## index
index | Re | Mach | Datasource
1 | 50000 | 0 | JavaFoil+Calcfoil stall+Eppler ext transition
2 | 50000 | 0 | XFOIL ncrit=9
3 | 50000 | 0.1 | JavaFoil+Calcfoil stall+Eppler ext transition
4 | 50000 | 0.1 | XFOIL ncrit=9
5 | 50000 | 0.25 | JavaFoil+Calcfoil stall+Eppler ext transition
6 | 50000 | 0.25 | XFOIL ncrit=9
7 | 50000 | 0.5 | JavaFoil+Calcfoil stall+Eppler ext transition
8 | 50000 | 0.5 | XFOIL ncrit=9
9 | 100000 | 0 | JavaFoil+Calcfoil stall+Eppler ext transition
10 | 100000 | 0 | XFOIL ncrit=9
11 | 100000 | 0.1 | JavaFoil+Calcfoil stall+Eppler ext transition
12 | 100000 | 0.1 | XFOIL ncrit=9
13 | 100000 | 0.25 | JavaFoil+Calcfoil stall+Eppler ext transition
14 | 100000 | 0.25 | XFOIL ncrit=9
15 | 100000 | 0.5 | JavaFoil+Calcfoil stall+Eppler ext transition
16 | 100000 | 0.5 | XFOIL ncrit=9
17 | 250000 | 0 | JavaFoil+Calcfoil stall+Eppler ext transition
18 | 250000 | 0 | XFOIL ncrit=9
19 | 250000 | 0.1 | JavaFoil+Calcfoil stall+Eppler ext transition
20 | 250000 | 0.1 | XFOIL ncrit=9
21 | 250000 | 0.25 | JavaFoil+Calcfoil stall+Eppler ext transition
22 | 250000 | 0.25 | XFOIL ncrit=9
23 | 250000 | 0.5 | JavaFoil+Calcfoil stall+Eppler ext transition
24 | 250000 | 0.5 | XFOIL ncrit=9
25 | 500000 | 0 | JavaFoil+Calcfoil stall+Eppler ext transition
26 | 500000 | 0 | XFOIL ncrit=9
27 | 500000 | 0.1 | JavaFoil+Calcfoil stall+Eppler ext transition
28 | 500000 | 0.1 | XFOIL ncrit=9
29 | 500000 | 0.25 | JavaFoil+Calcfoil stall+Eppler ext transition
30 | 500000 | 0.25 | XFOIL ncrit=9
31 | 500000 | 0.5 | JavaFoil+Calcfoil stall+Eppler ext transition
32 | 500000 | 0.5 | XFOIL ncrit=9
33 | 750000 | 0 | JavaFoil+Calcfoil stall+Eppler ext transition
34 | 750000 | 0 | XFOIL ncrit=9
35 | 750000 | 0.1 | JavaFoil+Calcfoil stall+Eppler ext transition
36 | 750000 | 0.1 | XFOIL ncrit=9
37 | 750000 | 0.25 | JavaFoil+Calcfoil stall+Eppler ext transition
38 | 750000 | 0.25 | XFOIL ncrit=9
39 | 750000 | 0.5 | JavaFoil+Calcfoil stall+Eppler ext transition
40 | 750000 | 0.5 | XFOIL ncrit=9
41 | 1000000 | 0 | JavaFoil+Calcfoil stall+Eppler ext transition
42 | 1000000 | 0 | XFOIL ncrit=9
43 | 1000000 | 0.1 | JavaFoil+Calcfoil stall+Eppler ext transition
44 | 1000000 | 0.1 | XFOIL ncrit=9
45 | 1000000 | 0.25 | JavaFoil+Calcfoil stall+Eppler ext transition
46 | 1000000 | 0.25 | XFOIL ncrit=9
47 | 1000000 | 0.5 | JavaFoil+Calcfoil stall+Eppler ext transition
48 | 1000000 | 0.5 | XFOIL ncrit=9
49 | 2000000 | 0 | JavaFoil+Calcfoil stall+Eppler ext transition
50 | 2000000 | 0 | XFOIL ncrit=9
51 | 2000000 | 0.1 | JavaFoil+Calcfoil stall+Eppler ext transition
52 | 2000000 | 0.1 | XFOIL ncrit=9
53 | 2000000 | 0.25 | JavaFoil+Calcfoil stall+Eppler ext transition
54 | 2000000 | 0.25 | XFOIL ncrit=9
55 | 2000000 | 0.5 | JavaFoil+Calcfoil stall+Eppler ext transition
56 | 2000000 | 0.5 | XFOIL ncrit=9
57 | 3000000 | 0 | JavaFoil+Calcfoil stall+Eppler ext transition
58 | 3000000 | 0 | XFOIL ncrit=9
59 | 3000000 | 0.1 | JavaFoil+Calcfoil stall+Eppler ext transition
60 | 3000000 | 0.1 | XFOIL ncrit=9
61 | 3000000 | 0.25 | JavaFoil+Calcfoil stall+Eppler ext transition
62 | 3000000 | 0.25 | XFOIL ncrit=9
63 | 3000000 | 0.5 | JavaFoil+Calcfoil stall+Eppler ext transition
64 | 3000000 | 0.5 | XFOIL ncrit=9
65 | 4000000 | 0 | JavaFoil+Calcfoil stall+Eppler ext transition
66 | 4000000 | 0 | XFOIL ncrit=9
67 | 4000000 | 0.1 | JavaFoil+Calcfoil stall+Eppler ext transition
68 | 4000000 | 0.1 | XFOIL ncrit=9
69 | 4000000 | 0.25 | JavaFoil+Calcfoil stall+Eppler ext transition
70 | 4000000 | 0.25 | XFOIL ncrit=9
71 | 4000000 | 0.5 | JavaFoil+Calcfoil stall+Eppler ext transition
72 | 4000000 | 0.5 | XFOIL ncrit=9
73 | 5000000 | 0 | JavaFoil+Calcfoil stall+Eppler ext transition
74 | 5000000 | 0 | XFOIL ncrit=9
75 | 5000000 | 0.1 | JavaFoil+Calcfoil stall+Eppler ext transition
76 | 5000000 | 0.1 | XFOIL ncrit=9
77 | 5000000 | 0.25 | JavaFoil+Calcfoil stall+Eppler ext transition
78 | 5000000 | 0.25 | XFOIL ncrit=9
79 | 5000000 | 0.5 | JavaFoil+Calcfoil stall+Eppler ext transition
80 | 5000000 | 0.5 | XFOIL ncrit=9
81 | 6000000 | 0 | JavaFoil+Calcfoil stall+Eppler ext transition
82 | 6000000 | 0 | XFOIL ncrit=9
83 | 6000000 | 0.1 | JavaFoil+Calcfoil stall+Eppler ext transition
84 | 6000000 | 0.1 | XFOIL ncrit=9
85 | 6000000 | 0.25 | JavaFoil+Calcfoil stall+Eppler ext transition
86 | 6000000 | 0.25 | XFOIL ncrit=9
87 | 6000000 | 0.5 | JavaFoil+Calcfoil stall+Eppler ext transition
88 | 6000000 | 0.5 | XFOIL ncrit=9
89 | 7000000 | 0 | JavaFoil+Calcfoil stall+Eppler ext transition
90 | 7000000 | 0 | XFOIL ncrit=9
91 | 7000000 | 0.1 | JavaFoil+Calcfoil stall+Eppler ext transition
92 | 7000000 | 0.1 | XFOIL ncrit=9
93 | 7000000 | 0.25 | JavaFoil+Calcfoil stall+Eppler ext transition
94 | 7000000 | 0.25 | XFOIL ncrit=9
95 | 7000000 | 0.5 | JavaFoil+Calcfoil stall+Eppler ext transition
96 | 7000000 | 0.5 | XFOIL ncrit=9
97 | 8000000 | 0 | JavaFoil+Calcfoil stall+Eppler ext transition
98 | 8000000 | 0 | XFOIL ncrit=9
99 | 8000000 | 0.1 | JavaFoil+Calcfoil stall+Eppler ext transition
100 | 8000000 | 0.1 | XFOIL ncrit=9
101 | 8000000 | 0.25 | JavaFoil+Calcfoil stall+Eppler ext transition
102 | 8000000 | 0.25 | XFOIL ncrit=9
103 | 8000000 | 0.5 | JavaFoil+Calcfoil stall+Eppler ext transition
104 | 8000000 | 0.5 | XFOIL ncrit=9
105 | 10000000 | 0 | JavaFoil+Calcfoil stall+Eppler ext transition
106 | 10000000 | 0 | XFOIL ncrit=9
107 | 10000000 | 0.1 | JavaFoil+Calcfoil stall+Eppler ext transition
108 | 10000000 | 0.1 | XFOIL ncrit=9
109 | 10000000 | 0.25 | JavaFoil+Calcfoil stall+Eppler ext transition
110 | 10000000 | 0.25 | XFOIL ncrit=9
111 | 10000000 | 0.5 | JavaFoil+Calcfoil stall+Eppler ext transition
112 | 10000000 | 0.5 | XFOIL ncrit=9
113 | 12000000 | 0 | JavaFoil+Calcfoil stall+Eppler ext transition
114 | 12000000 | 0 | XFOIL ncrit=9
115 | 12000000 | 0.1 | JavaFoil+Calcfoil stall+Eppler ext transition
116 | 12000000 | 0.1 | XFOIL ncrit=9
117 | 12000000 | 0.25 | JavaFoil+Calcfoil stall+Eppler ext transition
118 | 12000000 | 0.25 | XFOIL ncrit=9
119 | 12000000 | 0.5 | JavaFoil+Calcfoil stall+Eppler ext transition
120 | 12000000 | 0.5 | XFOIL ncrit=9
121 | 14000000 | 0 | JavaFoil+Calcfoil stall+Eppler ext transition
122 | 14000000 | 0 | XFOIL ncrit=9
123 | 14000000 | 0.1 | JavaFoil+Calcfoil stall+Eppler ext transition
124 | 14000000 | 0.1 | XFOIL ncrit=9
125 | 14000000 | 0.25 | JavaFoil+Calcfoil stall+Eppler ext transition
126 | 14000000 | 0.25 | XFOIL ncrit=9
127 | 14000000 | 0.5 | JavaFoil+Calcfoil stall+Eppler ext transition
128 | 14000000 | 0.5 | XFOIL ncrit=9
129 | 16000000 | 0 | JavaFoil+Calcfoil stall+Eppler ext transition
130 | 16000000 | 0 | XFOIL ncrit=9
131 | 16000000 | 0.1 | JavaFoil+Calcfoil stall+Eppler ext transition
132 | 16000000 | 0.1 | XFOIL ncrit=9
133 | 16000000 | 0.25 | JavaFoil+Calcfoil stall+Eppler ext transition
134 | 16000000 | 0.25 | XFOIL ncrit=9
135 | 16000000 | 0.5 | JavaFoil+Calcfoil stall+Eppler ext transition
136 | 16000000 | 0.5 | XFOIL ncrit=9
137 | 18000000 | 0 | JavaFoil+Calcfoil stall+Eppler ext transition
138 | 18000000 | 0 | XFOIL ncrit=9
139 | 18000000 | 0.1 | JavaFoil+Calcfoil stall+Eppler ext transition
140 | 18000000 | 0.1 | XFOIL ncrit=9
141 | 18000000 | 0.25 | JavaFoil+Calcfoil stall+Eppler ext transition
142 | 18000000 | 0.25 | XFOIL ncrit=9
143 | 18000000 | 0.5 | JavaFoil+Calcfoil stall+Eppler ext transition
144 | 18000000 | 0.5 | XFOIL ncrit=9
145 | 20000000 | 0 | JavaFoil+Calcfoil stall+Eppler ext transition
146 | 20000000 | 0 | XFOIL ncrit=9
147 | 20000000 | 0.1 | JavaFoil+Calcfoil stall+Eppler ext transition
148 | 20000000 | 0.1 | XFOIL ncrit=9
149 | 20000000 | 0.25 | JavaFoil+Calcfoil stall+Eppler ext transition
150 | 20000000 | 0.25 | XFOIL ncrit=9
151 | 20000000 | 0.5 | JavaFoil+Calcfoil stall+Eppler ext transition
152 | 20000000 | 0.5 | XFOIL ncrit=9

## 1. Re 50k Mach 0.00 (1)
BIGFOIL.COM POLAR EXPORT
NACA67-312 a=0.2
NACA67-312 a=0.2 |  |  |  | Cl Max: | 0.96 | at alpha= | 11.5 | deg
JavaFoil+Calcfoil stall+Eppler ext transition |  |  |  | L/D Max: | 34.308 | at alpha= | 4.5 | deg
Re: | 50000 |  |  | Cd Min: | 0.0176 | at alpha= | -0.5 | deg
Mach: | 0 |  |  | Cl=0 at alpha= | -1.6177 | deg
|  |  |  | @ Cl=0.1, Cd= | 0.017614
|  |  |  | @ Cl=0.4, Cd= | 0.018565
|  |  |  | @ Cl=0.6, Cd= | 0.019659
alpha (deg) | Cl | Cd | Cm | Cl/Cd
-16.5 | -0.525 | 0.31383 | 0 | -1.674
-16 | -0.547 | 0.29104 | 0 | -1.879
-15.5 | -0.568 | 0.26075 | 0 | -2.178
-15 | -0.588 | 0.24513 | 0 | -2.401
-14.5 | -0.608 | 0.22384 | -0.001 | -2.715
-14 | -0.625 | 0.20193 | -0.001 | -3.097
-13.5 | -0.641 | 0.18683 | -0.001 | -3.431
-13 | -0.654 | 0.16767 | -0.002 | -3.901
-12.5 | -0.664 | 0.15565 | -0.002 | -4.266
-12 | -0.67 | 0.14389 | -0.002 | -4.66
-11.5 | -0.673 | 0.135 | -0.002 | -4.984
-11 | -0.664 | 0.12349 | -0.003 | -5.379
-10.5 | -0.651 | 0.11144 | -0.003 | -5.844
-10 | -0.635 | 0.10338 | -0.003 | -6.143
-9.5 | -0.616 | 0.0934 | -0.004 | -6.592
-9 | -0.593 | 0.08677 | -0.004 | -6.836
-8.5 | -0.567 | 0.08038 | -0.004 | -7.059
-8 | -0.539 | 0.07419 | -0.005 | -7.263
-7.5 | -0.507 | 0.06804 | -0.005 | -7.457
-7 | -0.473 | 0.06275 | -0.006 | -7.541
-6.5 | -0.437 | 0.05814 | -0.006 | -7.511
-6 | -0.398 | 0.05452 | -0.006 | -7.299
-5.5 | -0.357 | 0.05079 | -0.007 | -7.035
-5 | -0.315 | 0.04754 | -0.007 | -6.629
-4.5 | -0.271 | 0.04503 | -0.008 | -6.028
-4 | -0.227 | 0.0425 | -0.009 | -5.333
-3.5 | -0.181 | 0.04061 | -0.009 | -4.45
-3 | -0.134 | 0.03888 | -0.01 | -3.446
-2.5 | -0.087 | 0.03742 | -0.011 | -2.314
-2 | -0.039 | 0.03628 | -0.012 | -1.067
-1.5 | 0.012 | 0.01804 | -0.024 | 0.653
-1 | 0.069 | 0.01763 | -0.024 | 3.935
-0.5 | 0.127 | 0.0176 | -0.025 | 7.244
0 | 0.185 | 0.01797 | -0.026 | 10.274
0.5 | 0.242 | 0.01808 | -0.027 | 13.372
1 | 0.299 | 0.01822 | -0.028 | 16.419
1.5 | 0.356 | 0.01839 | -0.029 | 19.379
2 | 0.414 | 0.01862 | -0.03 | 22.214
2.5 | 0.47 | 0.01887 | -0.031 | 24.928
3 | 0.527 | 0.01918 | -0.032 | 27.484
3.5 | 0.583 | 0.01954 | -0.033 | 29.849
4 | 0.64 | 0.01994 | -0.034 | 32.077
4.5 | 0.697 | 0.02033 | -0.035 | 34.308
5 | 0.763 | 0.02302 | -0.037 | 33.164
5.5 | 0.816 | 0.0238 | -0.038 | 34.291
6 | 0.716 | 0.04742 | -0.02 | 15.107
6.5 | 0.755 | 0.05071 | -0.019 | 14.888
7 | 0.791 | 0.05452 | -0.018 | 14.505
7.5 | 0.824 | 0.05869 | -0.017 | 14.049
8 | 0.855 | 0.0628 | -0.017 | 13.619
8.5 | 0.883 | 0.06905 | -0.017 | 12.786
9 | 0.906 | 0.07321 | -0.017 | 12.38
9.5 | 0.926 | 0.07877 | -0.017 | 11.754
10 | 0.941 | 0.08682 | -0.017 | 10.839
10.5 | 0.952 | 0.09273 | -0.017 | 10.264
11 | 0.958 | 0.10223 | -0.016 | 9.37
11.5 | 0.96 | 0.11322 | -0.016 | 8.475
12 | 0.951 | 0.12247 | -0.016 | 7.763
12.5 | 0.937 | 0.13558 | -0.016 | 6.911
13 | 0.919 | 0.14648 | -0.016 | 6.272
13.5 | 0.897 | 0.16211 | -0.016 | 5.531
14 | 0.871 | 0.1719 | -0.016 | 5.069
14.5 | 0.843 | 0.18644 | -0.016 | 4.523
15 | 0.813 | 0.20627 | -0.017 | 3.943
15.5 | 0.782 | 0.22639 | -0.017 | 3.454
16 | 0.75 | 0.23925 | -0.017 | 3.133
16.5 | 0.717 | 0.25695 | -0.017 | 2.79

## 2. Re 50k Mach 0.00 (2)
BIGFOIL.COM POLAR EXPORT
NACA67-312 a=0.2
NACA67-312 a=0.2 |  |  |  | Cl Max: | 1.0439 | at alpha= | 9.5 | deg
XFOIL ncrit=9 |  |  |  | L/D Max: | 28.9736 | at alpha= | 7 | deg
Re: | 50000 |  |  | Cd Min: | 0.16698 | at alpha= | 14.5 | deg
Mach: | 0 |  |  | Cl=0 at alpha= | 0.40414 | deg
|  |  |  | @ Cl=0.1, Cd= | 0.036554
|  |  |  | @ Cl=0.4, Cd= | 0.046433
|  |  |  | @ Cl=0.6, Cd= | 0.046354
alpha (deg) | Cl | Cd | Cm | Cl/Cd
-9.5 | -0.4817 | 0.11135 | -0.0249 | -4.326
-9 | -0.48 | 0.10567 | -0.02 | -4.5424
-8.5 | -0.4747 | 0.10031 | -0.014 | -4.7323
-8 | -0.4908 | 0.09655 | -0.0068 | -5.0834
-7.5 | -0.4552 | 0.09161 | 0.0016 | -4.9689
-7 | -0.3741 | 0.08637 | 0.008 | -4.3314
-6 | -0.3512 | 0.07593 | 0.0139 | -4.6253
-5.5 | -0.5055 | 0.07096 | 0.0252 | -7.1237
-4.5 | -0.624 | 0.04915 | 0.0099 | -12.6958
-4 | -0.5794 | 0.04315 | 0.0129 | -13.4276
-3.5 | -0.538 | 0.03884 | 0.0158 | -13.8517
-3 | -0.4907 | 0.03525 | 0.0183 | -13.9206
-2 | -0.1004 | 0.03066 | -0.0216 | -3.2746
-1.5 | -0.0782 | 0.03073 | -0.017 | -2.5447
-1 | -0.0567 | 0.03087 | -0.0125 | -1.8367
-0.5 | -0.0357 | 0.0311 | -0.008 | -1.1479
0 | -0.0156 | 0.0314 | -0.0035 | -0.49682
0.5 | 0.0037 | 0.03179 | 0.001 | 0.11639
1 | 0.022 | 0.03228 | 0.0054 | 0.68154
1.5 | 0.0392 | 0.03286 | 0.0099 | 1.1929
2 | 0.0552 | 0.03355 | 0.0143 | 1.6453
2.5 | 0.0703 | 0.03437 | 0.0185 | 2.0454
3 | 0.0845 | 0.03534 | 0.0226 | 2.3911
3.5 | 0.0984 | 0.03649 | 0.0263 | 2.6966
4 | 0.2077 | 0.04088 | 0.0109 | 5.0807
4.5 | 0.3088 | 0.04415 | -0.0005 | 6.9943
5 | 0.3754 | 0.04591 | -0.0047 | 8.1769
5.5 | 0.4408 | 0.0473 | -0.0077 | 9.3192
6 | 0.5057 | 0.048 | -0.0095 | 10.5354
6.5 | 0.6048 | 0.04627 | -0.013 | 13.0711
7 | 0.8243 | 0.02845 | -0.0135 | 28.9736
7.5 | 0.804 | 0.03071 | 0.0036 | 26.1804
8 | 0.9289 | 0.03725 | -0.0068 | 24.9369
8.5 | 1.0039 | 0.0432 | -0.0095 | 23.2384
9 | 1.0294 | 0.04837 | -0.0042 | 21.2818
9.5 | 1.0439 | 0.0545 | 0.0017 | 19.1541
10 | 1.0259 | 0.05942 | 0.0122 | 17.2652
10.5 | 1.006 | 0.06551 | 0.0214 | 15.3564
11 | 0.9732 | 0.07143 | 0.0307 | 13.6245
11.5 | 0.8822 | 0.07719 | 0.0413 | 11.4289
12 | 0.8185 | 0.08776 | 0.0422 | 9.3266
12.5 | 0.7393 | 0.10711 | 0.0326 | 6.9023
13 | 0.6345 | 0.14521 | 0.0024 | 4.3695
13.5 | 0.6366 | 0.1524 | 0.0008 | 4.1772
14 | 0.6518 | 0.16103 | -0.0004 | 4.0477
14.5 | 0.6494 | 0.16698 | -0.0023 | 3.8891

## 3. Re 50k Mach 0.10 (1)
BIGFOIL.COM POLAR EXPORT
NACA67-312 a=0.2
NACA67-312 a=0.2 |  |  |  | Cl Max: | 0.951 | at alpha= | 11 | deg
JavaFoil+Calcfoil stall+Eppler ext transition |  |  |  | L/D Max: | 34.364 | at alpha= | 4.5 | deg
Re: | 50000 |  |  | Cd Min: | 0.01763 | at alpha= | -0.5 | deg
Mach: | 0.1 |  |  | Cl=0 at alpha= | -1.6177 | deg
|  |  |  | @ Cl=0.1, Cd= | 0.01779
|  |  |  | @ Cl=0.4, Cd= | 0.018597
|  |  |  | @ Cl=0.6, Cd= | 0.019696
alpha (deg) | Cl | Cd | Cm | Cl/Cd
-16.5 | -0.48 | 0.318 | 0 | -1.509
-16 | -0.504 | 0.31519 | 0 | -1.6
-15.5 | -0.529 | 0.28095 | 0 | -1.882
-15 | -0.553 | 0.26166 | 0 | -2.112
-14.5 | -0.575 | 0.22448 | -0.001 | -2.563
-14 | -0.597 | 0.21327 | -0.001 | -2.798
-13.5 | -0.616 | 0.19563 | -0.001 | -3.149
-13 | -0.633 | 0.17763 | -0.002 | -3.562
-12.5 | -0.646 | 0.16199 | -0.002 | -3.989
-12 | -0.656 | 0.15239 | -0.002 | -4.305
-11.5 | -0.662 | 0.1373 | -0.002 | -4.818
-11 | -0.655 | 0.12484 | -0.003 | -5.249
-10.5 | -0.644 | 0.11277 | -0.003 | -5.714
-10 | -0.63 | 0.10413 | -0.003 | -6.049
-9.5 | -0.612 | 0.09627 | -0.004 | -6.358
-9 | -0.591 | 0.08744 | -0.004 | -6.756
-8.5 | -0.566 | 0.08226 | -0.004 | -6.881
-8 | -0.538 | 0.07444 | -0.005 | -7.233
-7.5 | -0.508 | 0.06825 | -0.005 | -7.436
-7 | -0.474 | 0.06293 | -0.006 | -7.531
-6.5 | -0.438 | 0.05828 | -0.006 | -7.51
-6 | -0.399 | 0.05504 | -0.006 | -7.252
-5.5 | -0.359 | 0.05119 | -0.007 | -7.005
-5 | -0.316 | 0.04772 | -0.007 | -6.63
-4.5 | -0.273 | 0.04526 | -0.008 | -6.023
-4 | -0.228 | 0.04242 | -0.009 | -5.365
-3.5 | -0.181 | 0.04069 | -0.009 | -4.46
-3 | -0.135 | 0.03888 | -0.01 | -3.462
-2.5 | -0.087 | 0.03748 | -0.011 | -2.321
-2 | -0.039 | 0.03634 | -0.012 | -1.07
-1.5 | 0.012 | 0.01807 | -0.024 | 0.655
-1 | 0.072 | 0.01795 | -0.025 | 3.992
-0.5 | 0.128 | 0.01763 | -0.025 | 7.269
0 | 0.185 | 0.01801 | -0.026 | 10.299
0.5 | 0.243 | 0.01811 | -0.027 | 13.414
1 | 0.301 | 0.01827 | -0.028 | 16.451
1.5 | 0.358 | 0.01843 | -0.029 | 19.427
2 | 0.416 | 0.01866 | -0.03 | 22.267
2.5 | 0.473 | 0.01892 | -0.031 | 24.979
3 | 0.53 | 0.01923 | -0.032 | 27.541
3.5 | 0.586 | 0.0196 | -0.033 | 29.908
4 | 0.643 | 0.01999 | -0.034 | 32.153
4.5 | 0.701 | 0.0204 | -0.035 | 34.364
5 | 0.767 | 0.02313 | -0.037 | 33.163
5.5 | 0.82 | 0.02392 | -0.038 | 34.275
6 | 0.719 | 0.04764 | -0.02 | 15.095
6.5 | 0.758 | 0.05092 | -0.019 | 14.885
7 | 0.794 | 0.05472 | -0.018 | 14.503
7.5 | 0.827 | 0.05892 | -0.017 | 14.037
8 | 0.857 | 0.06348 | -0.017 | 13.507
8.5 | 0.884 | 0.0684 | -0.017 | 12.926
9 | 0.907 | 0.07449 | -0.017 | 12.173
9.5 | 0.925 | 0.08034 | -0.017 | 11.512
10 | 0.938 | 0.08558 | -0.017 | 10.966
10.5 | 0.947 | 0.09408 | -0.017 | 10.069
11 | 0.951 | 0.10416 | -0.016 | 9.131
11.5 | 0.95 | 0.11504 | -0.016 | 8.258
12 | 0.938 | 0.12477 | -0.016 | 7.516
12.5 | 0.92 | 0.13819 | -0.016 | 6.659
13 | 0.898 | 0.14952 | -0.016 | 6.004
13.5 | 0.871 | 0.16312 | -0.016 | 5.342
14 | 0.842 | 0.18033 | -0.016 | 4.667
14.5 | 0.809 | 0.19342 | -0.016 | 4.183
15 | 0.775 | 0.21662 | -0.016 | 3.576
15.5 | 0.739 | 0.23848 | -0.016 | 3.098
16 | 0.703 | 0.24985 | -0.017 | 2.812

## 4. Re 50k Mach 0.10 (2)
BIGFOIL.COM POLAR EXPORT
NACA67-312 a=0.2
NACA67-312 a=0.2 |  |  |  | Cl Max: | 1.0418 | at alpha= | 9.5 | deg
XFOIL ncrit=9 |  |  |  | L/D Max: | 30.1445 | at alpha= | 7 | deg
Re: | 50000 |  |  | Cd Min: | 0.16775 | at alpha= | 14.5 | deg
Mach: | 0.1 |  |  | Cl=0 at alpha= | 0.40464 | deg
|  |  |  | @ Cl=0.1, Cd= | 0.036733
|  |  |  | @ Cl=0.4, Cd= | 0.046544
|  |  |  | @ Cl=0.6, Cd= | 0.046548
alpha (deg) | Cl | Cd | Cm | Cl/Cd
-9.5 | -0.4863 | 0.11233 | -0.0249 | -4.3292
-9 | -0.485 | 0.10661 | -0.02 | -4.5493
-8.5 | -0.4771 | 0.10109 | -0.014 | -4.7196
-8 | -0.4665 | 0.09617 | -0.007 | -4.8508
-7.5 | -0.4612 | 0.09249 | 0.002 | -4.9865
-7 | -0.3768 | 0.08702 | 0.0083 | -4.33
-6 | -0.3557 | 0.07617 | 0.0138 | -4.6698
-5.5 | -0.5094 | 0.07095 | 0.0242 | -7.1797
-4.5 | -0.6272 | 0.04952 | 0.0096 | -12.6656
-4 | -0.5825 | 0.04356 | 0.0128 | -13.3724
-3.5 | -0.5414 | 0.03918 | 0.0157 | -13.8183
-3 | -0.4943 | 0.03553 | 0.0183 | -13.9122
-2 | -0.1012 | 0.03078 | -0.0217 | -3.2878
-1.5 | -0.0788 | 0.03084 | -0.0172 | -2.5551
-1 | -0.0571 | 0.03099 | -0.0127 | -1.8425
-0.5 | -0.036 | 0.03122 | -0.0081 | -1.1531
0 | -0.0157 | 0.03153 | -0.0036 | -0.49794
0.5 | 0.0037 | 0.03193 | 0.0009 | 0.11588
1 | 0.0221 | 0.03242 | 0.0054 | 0.68168
1.5 | 0.0395 | 0.03301 | 0.0098 | 1.1966
2 | 0.0556 | 0.03371 | 0.0142 | 1.6494
2.5 | 0.0707 | 0.03455 | 0.0185 | 2.0463
3 | 0.085 | 0.03553 | 0.0226 | 2.3923
3.5 | 0.0989 | 0.03669 | 0.0262 | 2.6956
4 | 0.2153 | 0.04121 | 0.0096 | 5.2245
4.5 | 0.3064 | 0.04414 | 0.0001 | 6.9415
5 | 0.3771 | 0.04606 | -0.0047 | 8.1871
5.5 | 0.4434 | 0.04746 | -0.0077 | 9.3426
6 | 0.514 | 0.04808 | -0.0102 | 10.6905
6.5 | 0.5991 | 0.04662 | -0.0119 | 12.8507
7 | 0.8347 | 0.02769 | -0.0118 | 30.1445
7.5 | 0.8032 | 0.0312 | 0.0047 | 25.7436
8.5 | 1.0055 | 0.04378 | -0.0084 | 22.9671
9 | 1.0279 | 0.049 | -0.0027 | 20.9776
9.5 | 1.0418 | 0.05523 | 0.0032 | 18.8629
10 | 1.021 | 0.06009 | 0.014 | 16.9912
10.5 | 0.9975 | 0.06599 | 0.0235 | 15.1159
11 | 0.9652 | 0.07199 | 0.0325 | 13.4074
11.5 | 0.869 | 0.078 | 0.0424 | 11.141
12 | 0.809 | 0.08909 | 0.0423 | 9.0807
12.5 | 0.7318 | 0.10936 | 0.0313 | 6.6917
13 | 0.6326 | 0.14564 | 0.0025 | 4.3436
13.5 | 0.6357 | 0.15289 | 0.0009 | 4.1579
14 | 0.6454 | 0.16072 | -0.0006 | 4.0157
14.5 | 0.6509 | 0.16775 | -0.0022 | 3.8802

## 5. Re 50k Mach 0.25 (1)
BIGFOIL.COM POLAR EXPORT
NACA67-312 a=0.2
NACA67-312 a=0.2 |  |  |  | Cl Max: | 0.912 | at alpha= | 10 | deg
JavaFoil+Calcfoil stall+Eppler ext transition |  |  |  | L/D Max: | 34.588 | at alpha= | 4.5 | deg
Re: | 50000 |  |  | Cd Min: | 0.01786 | at alpha= | -0.5 | deg
Mach: | 0.25 |  |  | Cl=0 at alpha= | -1.6154 | deg
|  |  |  | @ Cl=0.1, Cd= | 0.01802
|  |  |  | @ Cl=0.4, Cd= | 0.018806
|  |  |  | @ Cl=0.6, Cd= | 0.4057
alpha (deg) | Cl | Cd | Cm | Cl/Cd
-15 | -0.187 | 0.58996 | 0 | -0.317
-14.5 | -0.265 | 0.48851 | -0.001 | -0.543
-14 | -0.33 | 0.40599 | -0.001 | -0.813
-13.5 | -0.388 | 0.31228 | -0.001 | -1.243
-13 | -0.441 | 0.26254 | -0.002 | -1.68
-12.5 | -0.488 | 0.22183 | -0.002 | -2.201
-12 | -0.529 | 0.19171 | -0.002 | -2.759
-11.5 | -0.562 | 0.17934 | -0.003 | -3.136
-11 | -0.577 | 0.15022 | -0.003 | -3.838
-10.5 | -0.583 | 0.13554 | -0.003 | -4.301
-10 | -0.584 | 0.12147 | -0.003 | -4.804
-9.5 | -0.579 | 0.10966 | -0.004 | -5.276
-9 | -0.568 | 0.09754 | -0.004 | -5.822
-8.5 | -0.552 | 0.08866 | -0.005 | -6.225
-8 | -0.531 | 0.07998 | -0.005 | -6.638
-7.5 | -0.505 | 0.07235 | -0.005 | -6.983
-7 | -0.475 | 0.06614 | -0.006 | -7.186
-6.5 | -0.442 | 0.0604 | -0.006 | -7.312
-6 | -0.405 | 0.05685 | -0.006 | -7.117
-5.5 | -0.365 | 0.05249 | -0.007 | -6.951
-5 | -0.323 | 0.04844 | -0.007 | -6.663
-4.5 | -0.279 | 0.0456 | -0.008 | -6.11
-4 | -0.233 | 0.04294 | -0.009 | -5.427
-3.5 | -0.186 | 0.04106 | -0.01 | -4.531
-3 | -0.138 | 0.03919 | -0.01 | -3.524
-2.5 | -0.089 | 0.03775 | -0.011 | -2.366
-2 | -0.04 | 0.03656 | -0.012 | -1.092
-1.5 | 0.012 | 0.01828 | -0.025 | 0.665
-1 | 0.074 | 0.01815 | -0.026 | 4.053
-0.5 | 0.132 | 0.01786 | -0.026 | 7.368
0 | 0.191 | 0.01821 | -0.027 | 10.463
0.5 | 0.249 | 0.01833 | -0.028 | 13.614
1 | 0.309 | 0.01849 | -0.029 | 16.699
1.5 | 0.368 | 0.01867 | -0.03 | 19.708
2 | 0.427 | 0.01892 | -0.031 | 22.568
2.5 | 0.486 | 0.0192 | -0.032 | 25.287
3 | 0.544 | 0.01953 | -0.033 | 27.86
3.5 | 0.602 | 0.01993 | -0.034 | 30.205
4 | 0.661 | 0.02033 | -0.035 | 32.496
4.5 | 0.72 | 0.02082 | -0.036 | 34.588
5 | 0.786 | 0.02372 | -0.038 | 33.132
5.5 | 0.839 | 0.02451 | -0.039 | 34.246
6 | 0.735 | 0.04847 | -0.02 | 15.168
6.5 | 0.774 | 0.05185 | -0.019 | 14.93
7 | 0.809 | 0.05606 | -0.017 | 14.424
7.5 | 0.84 | 0.06072 | -0.017 | 13.831
8 | 0.866 | 0.06532 | -0.017 | 13.264
8.5 | 0.888 | 0.07116 | -0.017 | 12.474
9 | 0.903 | 0.07978 | -0.017 | 11.315
9.5 | 0.911 | 0.08659 | -0.017 | 10.52
10 | 0.912 | 0.09631 | -0.016 | 9.465
10.5 | 0.905 | 0.10741 | -0.016 | 8.421
11 | 0.889 | 0.11623 | -0.016 | 7.652
11.5 | 0.866 | 0.13456 | -0.016 | 6.436
12 | 0.824 | 0.1513 | -0.015 | 5.446
12.5 | 0.773 | 0.16911 | -0.015 | 4.569
13 | 0.713 | 0.20021 | -0.015 | 3.562
13.5 | 0.646 | 0.2371 | -0.015 | 2.726
14 | 0.574 | 0.2683 | -0.016 | 2.138
14.5 | 0.496 | 0.3214 | -0.016 | 1.542
15 | 0.412 | 0.4057 | -0.015 | 1.016

## 6. Re 50k Mach 0.25 (2)
BIGFOIL.COM POLAR EXPORT
NACA67-312 a=0.2
NACA67-312 a=0.2 |  |  |  | Cl Max: | 1.009 | at alpha= | 9 | deg
XFOIL ncrit=9 |  |  |  | L/D Max: | 27.6311 | at alpha= | 7 | deg
Re: | 50000 |  |  | Cd Min: | 0.25176 | at alpha= | 20 | deg
Mach: | 0.25 |  |  | Cl=0 at alpha= | 0.40796 | deg
|  |  |  | @ Cl=0.1, Cd= | 0.037181
|  |  |  | @ Cl=0.4, Cd= | 0.047045
|  |  |  | @ Cl=0.6, Cd= | 0.046151
alpha (deg) | Cl | Cd | Cm | Cl/Cd
-10 | -0.4433 | 0.11809 | -0.028 | -3.7539
-9.5 | -0.4547 | 0.11369 | -0.0241 | -3.9995
-9 | -0.4648 | 0.10893 | -0.0195 | -4.267
-8.5 | -0.4668 | 0.10401 | -0.0134 | -4.488
-8 | -0.4548 | 0.09889 | -0.0066 | -4.599
-7.5 | -0.422 | 0.09348 | 0.0005 | -4.5143
-7 | -0.3581 | 0.08835 | 0.0064 | -4.0532
-6 | -0.3712 | 0.0782 | 0.014 | -4.7468
-5.5 | -0.532 | 0.07243 | 0.0224 | -7.345
-5 | -0.6447 | 0.06498 | 0.0294 | -9.9215
-4.5 | -0.6386 | 0.05181 | 0.0087 | -12.3258
-4 | -0.5984 | 0.04584 | 0.0121 | -13.0541
-3.5 | -0.5591 | 0.04104 | 0.0152 | -13.6233
-3 | -0.5135 | 0.03712 | 0.0182 | -13.8335
-2.5 | -0.4632 | 0.0341 | 0.0203 | -13.5836
-2 | -0.1056 | 0.03141 | -0.0226 | -3.362
-1.5 | -0.082 | 0.0315 | -0.0179 | -2.6032
-1 | -0.0594 | 0.03166 | -0.0133 | -1.8762
-0.5 | -0.0375 | 0.0319 | -0.0086 | -1.1755
0 | -0.0164 | 0.03224 | -0.004 | -0.50868
0.5 | 0.0037 | 0.03268 | 0.0005 | 0.11322
1 | 0.0228 | 0.03322 | 0.0051 | 0.68633
1.5 | 0.0407 | 0.03386 | 0.0096 | 1.202
2 | 0.0574 | 0.03462 | 0.014 | 1.658
2.5 | 0.0729 | 0.03552 | 0.0183 | 2.0524
3 | 0.0875 | 0.03658 | 0.0224 | 2.392
3.5 | 0.143 | 0.03925 | 0.0177 | 3.6433
4 | 0.2568 | 0.04309 | 0.0029 | 5.9596
4.5 | 0.3366 | 0.04548 | -0.0039 | 7.4011
5 | 0.4083 | 0.04725 | -0.0081 | 8.6413
5.5 | 0.4776 | 0.04839 | -0.0109 | 9.8698
6 | 0.5381 | 0.0487 | -0.011 | 11.0493
6.5 | 0.6763 | 0.04301 | -0.0142 | 15.7243
7 | 0.8165 | 0.02955 | -0.0017 | 27.6311
7.5 | 0.8174 | 0.03374 | 0.0081 | 24.2264
8 | 0.9709 | 0.04125 | -0.0056 | 23.537
8.5 | 1.0085 | 0.04684 | -0.002 | 21.5307
9 | 1.009 | 0.05186 | 0.0068 | 19.4562
9.5 | 0.9937 | 0.05699 | 0.0168 | 17.4364
10 | 0.9632 | 0.06196 | 0.0275 | 15.5455
10.5 | 0.9159 | 0.06715 | 0.0379 | 13.6396
11 | 0.858 | 0.07453 | 0.0441 | 11.5121
11.5 | 0.8089 | 0.08433 | 0.0449 | 9.5921
12 | 0.7834 | 0.0955 | 0.0429 | 8.2031
12.5 | 0.6816 | 0.12089 | 0.0242 | 5.6382
13 | 0.6264 | 0.14815 | 0.003 | 4.2281
13.5 | 0.6319 | 0.15543 | 0.0013 | 4.0655
14.5 | 0.6597 | 0.17203 | -0.0018 | 3.8348
15 | 0.6657 | 0.17852 | -0.0039 | 3.729
15.5 | 0.6812 | 0.18666 | -0.0058 | 3.6494
16 | 0.6919 | 0.19351 | -0.0082 | 3.5755
16.5 | 0.703 | 0.20018 | -0.0108 | 3.5118
17 | 0.7132 | 0.206 | -0.0137 | 3.4621
17.5 | 0.714 | 0.20968 | -0.0182 | 3.4052
18 | 0.728 | 0.21664 | -0.0216 | 3.3604
18.5 | 0.75 | 0.22568 | -0.0238 | 3.3233
19 | 0.7659 | 0.23214 | -0.027 | 3.2993
19.5 | 0.772 | 0.23626 | -0.0322 | 3.2676
20 | 0.8072 | 0.25176 | -0.0329 | 3.2062

## 7. Re 50k Mach 0.50 (1)
BIGFOIL.COM POLAR EXPORT
NACA67-312 a=0.2
NACA67-312 a=0.2 |  |  |  | Cl Max: | 1.158 | at alpha= | 20 | deg
JavaFoil+Calcfoil stall+Eppler ext transition |  |  |  | L/D Max: | 33.424 | at alpha= | 4 | deg
Re: | 50000 |  |  | Cd Min: | 0.01886 | at alpha= | -0.5 | deg
Mach: | 0.5 |  |  | Cl=0 at alpha= | -1.6 | deg
|  |  |  | @ Cl=0.1, Cd= | 0.019041
|  |  |  | @ Cl=0.4, Cd= | 0.019725
|  |  |  | @ Cl=0.6, Cd= | 0.020888
alpha (deg) | Cl | Cd | Cm | Cl/Cd
-20 | -0.998 | 0.42224 | 0.004 | -2.363
-19.5 | -0.969 | 0.42746 | 0.003 | -2.266
-19 | -0.942 | 0.40839 | 0.003 | -2.307
-18.5 | -0.916 | 0.39413 | 0.002 | -2.324
-18 | -0.89 | 0.40531 | 0.002 | -2.195
-17.5 | -0.864 | 0.40496 | 0.002 | -2.132
-17 | -0.837 | 0.40079 | 0.001 | -2.089
-16.5 | -0.81 | 0.3659 | 0.001 | -2.213
-16 | -0.782 | 0.35375 | 0 | -2.21
-15.5 | -0.755 | 0.34114 | 0 | -2.215
-15 | -0.729 | 0.34294 | -0.001 | -2.125
-14.5 | -0.702 | 0.3207 | -0.001 | -2.19
-14 | -0.676 | 0.31353 | -0.002 | -2.155
-13.5 | -0.649 | 0.32458 | -0.002 | -1.998
-13 | -0.62 | 0.28883 | -0.002 | -2.148
-12.5 | -0.593 | 0.28222 | -0.003 | -2.103
-12 | -0.567 | 0.28118 | -0.003 | -2.015
-11.5 | -0.54 | 0.27032 | -0.004 | -1.997
-11 | -0.513 | 0.26655 | -0.004 | -1.924
-10.5 | -0.486 | 0.27226 | -0.004 | -1.784
-10 | -0.458 | 0.23166 | -0.005 | -1.976
-9.5 | -0.431 | 0.22743 | -0.005 | -1.893
-9 | -0.403 | 0.22586 | -0.005 | -1.786
-8.5 | -0.376 | 0.21946 | -0.006 | -1.715
-8 | -0.349 | 0.21226 | -0.006 | -1.646
-7.5 | -0.322 | 0.19125 | -0.006 | -1.681
-7 | -0.294 | 0.18079 | -0.006 | -1.628
-6.5 | -0.267 | 0.14011 | -0.007 | -1.908
-6 | -0.341 | 0.08727 | -0.007 | -3.909
-5.5 | -0.36 | 0.06603 | -0.007 | -5.459
-5 | -0.337 | 0.05552 | -0.008 | -6.067
-4.5 | -0.299 | 0.05049 | -0.008 | -5.923
-4 | -0.254 | 0.04669 | -0.009 | -5.443
-3.5 | -0.205 | 0.04317 | -0.01 | -4.746
-3 | -0.153 | 0.04096 | -0.011 | -3.735
-2.5 | -0.099 | 0.03908 | -0.012 | -2.54
-2 | -0.044 | 0.03759 | -0.013 | -1.183
-1.5 | 0.011 | 0.03643 | -0.014 | 0.304
-1 | 0.082 | 0.01911 | -0.029 | 4.288
-0.5 | 0.147 | 0.01886 | -0.029 | 7.77
0 | 0.213 | 0.01918 | -0.03 | 11.096
0.5 | 0.278 | 0.01933 | -0.031 | 14.4
1 | 0.344 | 0.01953 | -0.032 | 17.642
1.5 | 0.41 | 0.01976 | -0.033 | 20.763
2 | 0.476 | 0.02009 | -0.034 | 23.711
2.5 | 0.542 | 0.02048 | -0.036 | 26.451
3 | 0.606 | 0.02093 | -0.037 | 28.98
3.5 | 0.673 | 0.02143 | -0.038 | 31.404
4 | 0.738 | 0.02209 | -0.039 | 33.424
4.5 | 0.809 | 0.02549 | -0.041 | 31.733
5 | 0.866 | 0.0266 | -0.042 | 32.547
5.5 | 0.76 | 0.04861 | -0.021 | 15.641
6 | 0.797 | 0.05329 | -0.019 | 14.953
6.5 | 0.825 | 0.05936 | -0.018 | 13.901
7 | 0.83 | 0.06833 | -0.017 | 12.146
7.5 | 0.786 | 0.08214 | -0.016 | 9.57
8 | 0.52 | 0.14946 | -0.015 | 3.476
8.5 | 0.547 | 0.20023 | -0.018 | 2.73
9 | 0.573 | 0.20266 | -0.018 | 2.828
9.5 | 0.6 | 0.21122 | -0.021 | 2.842
10 | 0.627 | 0.21338 | -0.022 | 2.94
10.5 | 0.654 | 0.23227 | -0.023 | 2.815
11 | 0.681 | 0.25276 | -0.025 | 2.694
11.5 | 0.708 | 0.26443 | -0.027 | 2.677
12 | 0.734 | 0.26887 | -0.027 | 2.731
12.5 | 0.761 | 0.2742 | -0.028 | 2.774
13 | 0.787 | 0.28435 | -0.028 | 2.768
13.5 | 0.815 | 0.32712 | -0.031 | 2.491
14 | 0.841 | 0.33353 | -0.031 | 2.521
14.5 | 0.867 | 0.34046 | -0.032 | 2.546
15 | 0.893 | 0.34592 | -0.033 | 2.582
15.5 | 0.921 | 0.36995 | -0.035 | 2.49
16 | 0.947 | 0.37374 | -0.036 | 2.534
16.5 | 0.973 | 0.39224 | -0.036 | 2.48
17 | 0.999 | 0.39387 | -0.037 | 2.536
17.5 | 1.027 | 0.42155 | -0.04 | 2.437
18 | 1.053 | 0.43638 | -0.04 | 2.413
18.5 | 1.079 | 0.42935 | -0.041 | 2.512
19 | 1.104 | 0.43672 | -0.042 | 2.528
19.5 | 1.133 | 0.45168 | -0.044 | 2.509
20 | 1.158 | 0.47346 | -0.045 | 2.447

## 8. Re 50k Mach 0.50 (2)
BIGFOIL.COM POLAR EXPORT
NACA67-312 a=0.2
NACA67-312 a=0.2 |  |  |  | Cl Max: | 0.9224 | at alpha= | 8 | deg
XFOIL ncrit=9 |  |  |  | L/D Max: | 23.969 | at alpha= | 6.5 | deg
Re: | 50000 |  |  | Cd Min: | 0.15843 | at alpha= | 13 | deg
Mach: | 0.5 |  |  | Cl=0 at alpha= | 0.45905 | deg
|  |  |  | @ Cl=0.1, Cd= | 0.04043
|  |  |  | @ Cl=0.4, Cd= | 0.049696
|  |  |  | @ Cl=0.6, Cd= | 0.050904
alpha (deg) | Cl | Cd | Cm | Cl/Cd
-9.5 | -0.4247 | 0.12377 | -0.023 | -3.4314
-9 | -0.4297 | 0.11912 | -0.0183 | -3.6073
-8.5 | -0.4305 | 0.11398 | -0.013 | -3.777
-8 | -0.4111 | 0.10772 | -0.0077 | -3.8164
-7.5 | -0.4028 | 0.10331 | -0.0005 | -3.8989
-7 | -0.3339 | 0.09539 | 0.0016 | -3.5004
-6 | -0.5092 | 0.08392 | 0.0021 | -6.0677
-5.5 | -0.6362 | 0.07655 | 0.0007 | -8.3109
-5 | -0.6557 | 0.06764 | -0.0018 | -9.694
-4.5 | -0.6585 | 0.06069 | 0.0023 | -10.8502
-4 | -0.6463 | 0.05497 | 0.0076 | -11.7573
-3.5 | -0.6197 | 0.04906 | 0.0122 | -12.6315
-3 | -0.5845 | 0.04401 | 0.0166 | -13.2811
-2.5 | -0.539 | 0.03976 | 0.0203 | -13.5563
-2 | -0.4855 | 0.03665 | 0.0233 | -13.2469
-1.5 | -0.0995 | 0.03432 | -0.0213 | -2.8992
-1 | -0.0712 | 0.03458 | -0.016 | -2.059
-0.5 | -0.0456 | 0.03492 | -0.0109 | -1.3058
0 | -0.0213 | 0.03538 | -0.0059 | -0.60204
0.5 | 0.0019 | 0.03598 | -0.0009 | 0.052807
1 | 0.0237 | 0.03672 | 0.0039 | 0.64542
1.5 | 0.0442 | 0.03759 | 0.0086 | 1.1758
2 | 0.0632 | 0.03864 | 0.0131 | 1.6356
2.5 | 0.0858 | 0.03996 | 0.0164 | 2.1471
3 | 0.2133 | 0.04418 | -0.001 | 4.828
3.5 | 0.2909 | 0.04658 | -0.0071 | 6.2452
4 | 0.36 | 0.04864 | -0.0107 | 7.4013
4.5 | 0.4244 | 0.05034 | -0.0125 | 8.4307
5 | 0.4897 | 0.05162 | -0.0134 | 9.4866
5.5 | 0.5421 | 0.05237 | -0.0114 | 10.3513
6 | 0.6448 | 0.04977 | -0.0102 | 12.9556
6.5 | 0.8207 | 0.03424 | 0.0077 | 23.969
7 | 0.8364 | 0.03819 | 0.0166 | 21.901
7.5 | 0.9086 | 0.04383 | 0.0178 | 20.7301
8 | 0.9224 | 0.04939 | 0.0249 | 18.6758
8.5 | 0.8852 | 0.0541 | 0.0361 | 16.3623
9 | 0.8695 | 0.05989 | 0.0435 | 14.5183
9.5 | 0.8196 | 0.06677 | 0.0497 | 12.275
10 | 0.771 | 0.07583 | 0.0511 | 10.1675
10.5 | 0.6911 | 0.0912 | 0.0428 | 7.5779
11 | 0.6626 | 0.10469 | 0.0361 | 6.3292
11.5 | 0.6495 | 0.11636 | 0.0311 | 5.5818
12.5 | 0.6417 | 0.13911 | 0.0211 | 4.6129
13 | 0.6195 | 0.15843 | 0.0054 | 3.9102

## 9. Re 100k Mach 0.00 (1)
BIGFOIL.COM POLAR EXPORT
NACA67-312 a=0.2
NACA67-312 a=0.2 |  |  |  | Cl Max: | 0.96 | at alpha= | 11.5 | deg
JavaFoil+Calcfoil stall+Eppler ext transition |  |  |  | L/D Max: | 47.677 | at alpha= | 4.5 | deg
Re: | 100000 |  |  | Cd Min: | 0.01267 | at alpha= | -0.5 | deg
Mach: | 0 |  |  | Cl=0 at alpha= | -1.6 | deg
|  |  |  | @ Cl=0.1, Cd= | 0.01268
|  |  |  | @ Cl=0.4, Cd= | 0.013556
|  |  |  | @ Cl=0.6, Cd= | 0.014352
alpha (deg) | Cl | Cd | Cm | Cl/Cd
-16.5 | -0.525 | 0.25001 | 0 | -2.102
-16 | -0.547 | 0.23319 | 0 | -2.345
-15.5 | -0.568 | 0.21336 | 0 | -2.662
-15 | -0.588 | 0.19435 | 0 | -3.028
-14.5 | -0.608 | 0.18481 | -0.001 | -3.289
-14 | -0.625 | 0.16966 | -0.001 | -3.686
-13.5 | -0.641 | 0.15703 | -0.001 | -4.082
-13 | -0.654 | 0.14241 | -0.002 | -4.592
-12.5 | -0.664 | 0.13203 | -0.002 | -5.03
-12 | -0.671 | 0.12294 | -0.002 | -5.454
-11.5 | -0.673 | 0.11467 | -0.003 | -5.868
-11 | -0.664 | 0.1058 | -0.003 | -6.279
-10.5 | -0.651 | 0.09577 | -0.003 | -6.801
-10 | -0.635 | 0.08912 | -0.003 | -7.127
-9.5 | -0.616 | 0.08227 | -0.004 | -7.485
-9 | -0.593 | 0.07542 | -0.004 | -7.865
-8.5 | -0.567 | 0.07096 | -0.004 | -7.997
-8 | -0.539 | 0.06481 | -0.005 | -8.314
-7.5 | -0.507 | 0.06039 | -0.005 | -8.401
-7 | -0.473 | 0.05585 | -0.006 | -8.474
-6.5 | -0.437 | 0.05198 | -0.006 | -8.402
-6 | -0.398 | 0.049 | -0.006 | -8.122
-5.5 | -0.357 | 0.04604 | -0.007 | -7.763
-5 | -0.315 | 0.04294 | -0.008 | -7.343
-4.5 | -0.272 | 0.04078 | -0.008 | -6.659
-4 | -0.227 | 0.03849 | -0.009 | -5.891
-3.5 | -0.181 | 0.03679 | -0.01 | -4.915
-3 | -0.134 | 0.03524 | -0.011 | -3.805
-2.5 | -0.087 | 0.03392 | -0.011 | -2.555
-2 | -0.048 | 0.01463 | -0.023 | -3.252
-1.5 | 0.012 | 0.01443 | -0.024 | 0.818
-1 | 0.07 | 0.01269 | -0.025 | 5.496
-0.5 | 0.128 | 0.01267 | -0.026 | 10.123
0 | 0.185 | 0.01312 | -0.027 | 14.109
0.5 | 0.242 | 0.0132 | -0.027 | 18.355
1 | 0.3 | 0.01331 | -0.028 | 22.527
1.5 | 0.357 | 0.01343 | -0.029 | 26.61
2 | 0.415 | 0.0136 | -0.03 | 30.488
2.5 | 0.472 | 0.01379 | -0.031 | 34.195
3 | 0.529 | 0.01401 | -0.032 | 37.727
3.5 | 0.585 | 0.01429 | -0.033 | 40.954
4 | 0.643 | 0.01453 | -0.034 | 44.218
4.5 | 0.703 | 0.01475 | -0.036 | 47.677
5 | 0.765 | 0.01921 | -0.037 | 39.833
5.5 | 0.818 | 0.01992 | -0.038 | 41.067
6 | 0.869 | 0.02062 | -0.039 | 42.138
6.5 | 0.918 | 0.02142 | -0.04 | 42.862
7 | 0.793 | 0.04982 | -0.02 | 15.91
7.5 | 0.826 | 0.05365 | -0.019 | 15.393
8 | 0.856 | 0.0576 | -0.018 | 14.86
8.5 | 0.883 | 0.06192 | -0.017 | 14.259
9 | 0.907 | 0.06713 | -0.017 | 13.506
9.5 | 0.926 | 0.07176 | -0.017 | 12.906
10 | 0.941 | 0.07756 | -0.017 | 12.136
10.5 | 0.952 | 0.08209 | -0.017 | 11.596
11 | 0.958 | 0.09051 | -0.017 | 10.586
11.5 | 0.96 | 0.09973 | -0.017 | 9.624
12 | 0.951 | 0.1073 | -0.017 | 8.862
12.5 | 0.937 | 0.11735 | -0.017 | 7.985
13 | 0.919 | 0.12472 | -0.016 | 7.367
13.5 | 0.897 | 0.13566 | -0.017 | 6.61
14 | 0.871 | 0.14643 | -0.016 | 5.951
14.5 | 0.843 | 0.16393 | -0.017 | 5.145
15 | 0.813 | 0.16999 | -0.017 | 4.785
15.5 | 0.782 | 0.18804 | -0.017 | 4.159
16 | 0.75 | 0.19898 | -0.017 | 3.768
16.5 | 0.717 | 0.21236 | -0.017 | 3.377

## 10. Re 100k Mach 0.00 (2)
BIGFOIL.COM POLAR EXPORT
NACA67-312 a=0.2
NACA67-312 a=0.2 |  |  |  | Cl Max: | 1.0716 | at alpha= | 9.5 | deg
XFOIL ncrit=9 |  |  |  | L/D Max: | 46.7963 | at alpha= | 6 | deg
Re: | 100000 |  |  | Cd Min: | 0.15316 | at alpha= | 14.5 | deg
Mach: | 0 |  |  | Cl=0 at alpha= | -0.27031 | deg
|  |  |  | @ Cl=0.1, Cd= | 0.029393
|  |  |  | @ Cl=0.4, Cd= | 0.031689
|  |  |  | @ Cl=0.6, Cd= | 0.030723
alpha (deg) | Cl | Cd | Cm | Cl/Cd
-11 | -0.4636 | 0.11881 | -0.04 | -3.902
-10.5 | -0.513 | 0.11464 | -0.0425 | -4.4749
-10 | -0.4879 | 0.10692 | -0.0356 | -4.5632
-9.5 | -0.5026 | 0.10163 | -0.0335 | -4.9454
-9 | -0.5434 | 0.09557 | -0.0337 | -5.6859
-8.5 | -0.6022 | 0.0914 | -0.0283 | -6.5886
-8 | -0.668 | 0.08849 | -0.0204 | -7.5489
-7.5 | -0.6666 | 0.0799 | -0.0164 | -8.3429
-7 | -0.674 | 0.07457 | -0.0111 | -9.0385
-6.5 | -0.6857 | 0.06845 | -0.0057 | -10.0175
-6 | -0.6869 | 0.06303 | -0.0005 | -10.898
-5.5 | -0.6783 | 0.05779 | 0.0042 | -11.7373
-5 | -0.6685 | 0.05345 | 0.0091 | -12.507
-3.5 | -0.5484 | 0.03441 | 0.0208 | -15.9372
-3 | -0.5041 | 0.03039 | 0.0236 | -16.5877
-2.5 | -0.4586 | 0.02787 | 0.0258 | -16.455
-2 | -0.4144 | 0.0264 | 0.028 | -15.697
-1 | -0.0571 | 0.02777 | -0.0127 | -2.0562
-0.5 | -0.0362 | 0.02806 | -0.0083 | -1.2901
0 | 0.0426 | 0.02883 | -0.0156 | 1.4776
0.5 | 0.1191 | 0.02958 | -0.0221 | 4.0264
1 | 0.1952 | 0.03039 | -0.0281 | 6.4232
1.5 | 0.2567 | 0.03092 | -0.031 | 8.3021
2.5 | 0.3899 | 0.03169 | -0.0375 | 12.3036
3 | 0.4709 | 0.03168 | -0.0426 | 14.8643
3.5 | 0.5267 | 0.03146 | -0.0429 | 16.7419
4 | 0.6162 | 0.03056 | -0.0483 | 20.1636
4.5 | 0.6831 | 0.02919 | -0.049 | 23.4018
5 | 0.8067 | 0.02291 | -0.0538 | 35.2117
5.5 | 0.8538 | 0.02031 | -0.0484 | 42.0384
6 | 0.9144 | 0.01954 | -0.045 | 46.7963
6.5 | 0.876 | 0.0231 | -0.0288 | 37.9221
7 | 0.862 | 0.02529 | -0.0168 | 34.0846
7.5 | 0.8678 | 0.02715 | -0.0083 | 31.9632
8 | 0.929 | 0.03064 | -0.0098 | 30.3198
8.5 | 1 | 0.0349 | -0.0126 | 28.6533
9 | 1.0422 | 0.03914 | -0.0101 | 26.6275
9.5 | 1.0716 | 0.04544 | -0.007 | 23.5827
10 | 1.0699 | 0.05034 | 0.002 | 21.2535
10.5 | 1.0614 | 0.05573 | 0.0114 | 19.0454
11 | 1.0395 | 0.05957 | 0.0223 | 17.4501
11.5 | 1.0078 | 0.0639 | 0.0328 | 15.7715
12 | 0.9123 | 0.07078 | 0.0453 | 12.8892
12.5 | 0.869 | 0.07984 | 0.0475 | 10.8843
13 | 0.7228 | 0.10994 | 0.0307 | 6.5745
13.5 | 0.6584 | 0.13755 | 0.0129 | 4.7866
14 | 0.6694 | 0.14588 | 0.0115 | 4.5887
14.5 | 0.6831 | 0.15316 | 0.0102 | 4.46

## 11. Re 100k Mach 0.10 (1)
BIGFOIL.COM POLAR EXPORT
NACA67-312 a=0.2
NACA67-312 a=0.2 |  |  |  | Cl Max: | 0.951 | at alpha= | 11 | deg
JavaFoil+Calcfoil stall+Eppler ext transition |  |  |  | L/D Max: | 47.71 | at alpha= | 4.5 | deg
Re: | 100000 |  |  | Cd Min: | 0.01269 | at alpha= | -0.5 | deg
Mach: | 0.1 |  |  | Cl=0 at alpha= | -1.6 | deg
|  |  |  | @ Cl=0.1, Cd= | 0.013499
|  |  |  | @ Cl=0.4, Cd= | 0.01359
|  |  |  | @ Cl=0.6, Cd= | 0.014374
alpha (deg) | Cl | Cd | Cm | Cl/Cd
-16.5 | -0.48 | 0.27418 | 0 | -1.751
-16 | -0.504 | 0.25133 | 0 | -2.007
-15.5 | -0.529 | 0.23376 | 0 | -2.262
-15 | -0.553 | 0.21123 | 0 | -2.616
-14.5 | -0.575 | 0.1845 | -0.001 | -3.119
-14 | -0.597 | 0.17781 | -0.001 | -3.356
-13.5 | -0.616 | 0.16325 | -0.001 | -3.774
-13 | -0.633 | 0.15003 | -0.002 | -4.217
-12.5 | -0.646 | 0.13684 | -0.002 | -4.723
-12 | -0.656 | 0.12526 | -0.002 | -5.238
-11.5 | -0.662 | 0.11683 | -0.003 | -5.663
-11 | -0.655 | 0.10715 | -0.003 | -6.116
-10.5 | -0.644 | 0.09672 | -0.003 | -6.662
-10 | -0.63 | 0.08993 | -0.003 | -7.005
-9.5 | -0.612 | 0.08295 | -0.004 | -7.379
-9 | -0.591 | 0.07609 | -0.004 | -7.765
-8.5 | -0.566 | 0.07143 | -0.004 | -7.926
-8 | -0.538 | 0.06587 | -0.005 | -8.174
-7.5 | -0.508 | 0.06065 | -0.005 | -8.368
-7 | -0.474 | 0.05607 | -0.006 | -8.453
-6.5 | -0.438 | 0.05246 | -0.006 | -8.344
-6 | -0.399 | 0.04939 | -0.006 | -8.081
-5.5 | -0.359 | 0.04618 | -0.007 | -7.766
-5 | -0.317 | 0.04302 | -0.008 | -7.357
-4.5 | -0.273 | 0.04096 | -0.008 | -6.658
-4 | -0.228 | 0.03861 | -0.009 | -5.899
-3.5 | -0.182 | 0.03692 | -0.01 | -4.92
-3 | -0.135 | 0.03527 | -0.011 | -3.82
-2.5 | -0.087 | 0.03397 | -0.011 | -2.563
-2 | -0.048 | 0.01467 | -0.024 | -3.26
-1.5 | 0.012 | 0.01445 | -0.024 | 0.821
-1 | 0.072 | 0.01428 | -0.025 | 5.028
-0.5 | 0.129 | 0.01269 | -0.026 | 10.161
0 | 0.186 | 0.01315 | -0.027 | 14.144
0.5 | 0.244 | 0.01322 | -0.028 | 18.42
1 | 0.301 | 0.01335 | -0.029 | 22.578
1.5 | 0.359 | 0.01347 | -0.03 | 26.662
2 | 0.417 | 0.01364 | -0.03 | 30.549
2.5 | 0.474 | 0.01384 | -0.031 | 34.258
3 | 0.531 | 0.01405 | -0.032 | 37.802
3.5 | 0.588 | 0.01432 | -0.033 | 41.059
4 | 0.646 | 0.01458 | -0.035 | 44.298
4.5 | 0.707 | 0.01481 | -0.036 | 47.71
5 | 0.769 | 0.0193 | -0.037 | 39.828
5.5 | 0.822 | 0.02002 | -0.038 | 41.038
6 | 0.873 | 0.02074 | -0.039 | 42.087
6.5 | 0.921 | 0.02152 | -0.04 | 42.813
7 | 0.795 | 0.05005 | -0.02 | 15.893
7.5 | 0.828 | 0.05375 | -0.019 | 15.406
8 | 0.858 | 0.05777 | -0.017 | 14.846
8.5 | 0.884 | 0.06277 | -0.017 | 14.088
9 | 0.907 | 0.06686 | -0.017 | 13.564
9.5 | 0.925 | 0.07192 | -0.017 | 12.863
10 | 0.939 | 0.07814 | -0.018 | 12.013
10.5 | 0.948 | 0.08524 | -0.018 | 11.116
11 | 0.951 | 0.09136 | -0.017 | 10.412
11.5 | 0.95 | 0.10082 | -0.016 | 9.424
12 | 0.938 | 0.10813 | -0.017 | 8.673
12.5 | 0.92 | 0.12051 | -0.017 | 7.636
13 | 0.898 | 0.12803 | -0.016 | 7.013
13.5 | 0.871 | 0.13902 | -0.016 | 6.268
14 | 0.842 | 0.15107 | -0.017 | 5.571
14.5 | 0.809 | 0.16348 | -0.016 | 4.949
15 | 0.775 | 0.18156 | -0.016 | 4.267
15.5 | 0.739 | 0.19927 | -0.016 | 3.708
16 | 0.703 | 0.20587 | -0.017 | 3.413

## 12. Re 100k Mach 0.10 (2)
BIGFOIL.COM POLAR EXPORT
NACA67-312 a=0.2
NACA67-312 a=0.2 |  |  |  | Cl Max: | 1.0698 | at alpha= | 9.5 | deg
XFOIL ncrit=9 |  |  |  | L/D Max: | 45.7919 | at alpha= | 6 | deg
Re: | 100000 |  |  | Cd Min: | 0.15402 | at alpha= | 14.5 | deg
Mach: | 0.1 |  |  | Cl=0 at alpha= | -0.28529 | deg
|  |  |  | @ Cl=0.1, Cd= | 0.029494
|  |  |  | @ Cl=0.4, Cd= | 0.031778
|  |  |  | @ Cl=0.6, Cd= | 0.03086
alpha (deg) | Cl | Cd | Cm | Cl/Cd
-11 | -0.4667 | 0.11978 | -0.0404 | -3.8963
-10.5 | -0.5155 | 0.11559 | -0.043 | -4.4597
-10 | -0.4817 | 0.1077 | -0.035 | -4.4726
-9.5 | -0.4995 | 0.10236 | -0.0334 | -4.8798
-9 | -0.5458 | 0.09638 | -0.0343 | -5.663
-8.5 | -0.608 | 0.09266 | -0.0282 | -6.5616
-8 | -0.6737 | 0.08998 | -0.0203 | -7.4872
-7.5 | -0.6561 | 0.08058 | -0.0172 | -8.1422
-7 | -0.6762 | 0.07569 | -0.0114 | -8.9338
-6.5 | -0.6826 | 0.06917 | -0.0062 | -9.8684
-6 | -0.6857 | 0.06364 | -0.0009 | -10.7747
-5.5 | -0.6787 | 0.05836 | 0.0039 | -11.6295
-5 | -0.67 | 0.05385 | 0.0088 | -12.442
-4.5 | -0.6527 | 0.04879 | 0.0132 | -13.3777
-3.5 | -0.5517 | 0.03479 | 0.0207 | -15.858
-3 | -0.5076 | 0.0307 | 0.0235 | -16.5342
-2.5 | -0.4618 | 0.02808 | 0.0259 | -16.4459
-2 | -0.4176 | 0.02671 | 0.0281 | -15.6346
-1 | -0.0575 | 0.02788 | -0.0128 | -2.0624
-0.5 | -0.0365 | 0.02818 | -0.0084 | -1.2952
0 | 0.0485 | 0.02903 | -0.0168 | 1.6707
0.5 | 0.1229 | 0.0297 | -0.0228 | 4.138
1 | 0.2021 | 0.03059 | -0.0294 | 6.6067
1.5 | 0.2606 | 0.03104 | -0.0316 | 8.3956
2 | 0.3394 | 0.03161 | -0.0373 | 10.7371
2.5 | 0.3954 | 0.03178 | -0.0383 | 12.4418
3 | 0.4806 | 0.03174 | -0.044 | 15.1418
3.5 | 0.5347 | 0.03147 | -0.0438 | 16.9908
4 | 0.5975 | 0.03091 | -0.0447 | 19.3303
4.5 | 0.6995 | 0.02885 | -0.0509 | 24.2461
5 | 0.8141 | 0.02263 | -0.054 | 35.9744
5.5 | 0.8632 | 0.02003 | -0.0487 | 43.0954
6 | 0.9108 | 0.01989 | -0.0433 | 45.7919
6.5 | 0.8733 | 0.02336 | -0.0273 | 37.3844
7 | 0.8603 | 0.02548 | -0.0154 | 33.7637
7.5 | 0.8676 | 0.02742 | -0.0072 | 31.6411
8 | 0.9352 | 0.03108 | -0.0095 | 30.0901
8.5 | 1.0047 | 0.03547 | -0.012 | 28.3253
9 | 1.0433 | 0.03975 | -0.0088 | 26.2465
9.5 | 1.0698 | 0.04613 | -0.0053 | 23.191
10 | 1.0652 | 0.05102 | 0.0041 | 20.8781
10.5 | 1.0532 | 0.05593 | 0.0141 | 18.8307
11 | 1.027 | 0.05935 | 0.0256 | 17.3041
12 | 0.8991 | 0.07157 | 0.0466 | 12.5625
12.5 | 0.8547 | 0.08096 | 0.0481 | 10.5571
13 | 0.7595 | 0.1015 | 0.0386 | 7.4828
13.5 | 0.6562 | 0.13839 | 0.0127 | 4.7417
14 | 0.6768 | 0.14652 | 0.0127 | 4.6192
14.5 | 0.6784 | 0.15402 | 0.0095 | 4.4046

## 13. Re 100k Mach 0.25 (1)
BIGFOIL.COM POLAR EXPORT
NACA67-312 a=0.2
NACA67-312 a=0.2 |  |  |  | Cl Max: | 0.941 | at alpha= | 6.5 | deg
JavaFoil+Calcfoil stall+Eppler ext transition |  |  |  | L/D Max: | 47.944 | at alpha= | 4.5 | deg
Re: | 100000 |  |  | Cd Min: | 0.01285 | at alpha= | -0.5 | deg
Mach: | 0.25 |  |  | Cl=0 at alpha= | -1.5984 | deg
|  |  |  | @ Cl=0.1, Cd= | 0.013722
|  |  |  | @ Cl=0.4, Cd= | 0.013739
|  |  |  | @ Cl=0.6, Cd= | 0.014549
alpha (deg) | Cl | Cd | Cm | Cl/Cd
-15 | -0.187 | 0.47396 | 0 | -0.394
-14.5 | -0.265 | 0.37257 | -0.001 | -0.712
-14 | -0.33 | 0.28978 | -0.001 | -1.139
-13.5 | -0.388 | 0.2432 | -0.001 | -1.596
-13 | -0.441 | 0.20743 | -0.002 | -2.126
-12.5 | -0.488 | 0.17884 | -0.002 | -2.73
-12 | -0.529 | 0.15742 | -0.002 | -3.361
-11.5 | -0.562 | 0.14138 | -0.003 | -3.978
-11 | -0.577 | 0.1253 | -0.003 | -4.601
-10.5 | -0.583 | 0.11411 | -0.003 | -5.109
-10 | -0.584 | 0.10348 | -0.004 | -5.64
-9.5 | -0.579 | 0.09309 | -0.004 | -6.215
-9 | -0.568 | 0.08377 | -0.004 | -6.779
-8.5 | -0.552 | 0.07658 | -0.005 | -7.207
-8 | -0.531 | 0.0692 | -0.005 | -7.672
-7.5 | -0.505 | 0.06393 | -0.005 | -7.902
-7 | -0.475 | 0.05857 | -0.006 | -8.116
-6.5 | -0.442 | 0.05378 | -0.006 | -8.213
-6 | -0.405 | 0.05043 | -0.007 | -8.025
-5.5 | -0.365 | 0.04705 | -0.007 | -7.755
-5 | -0.323 | 0.04367 | -0.008 | -7.394
-4.5 | -0.279 | 0.04132 | -0.008 | -6.748
-4 | -0.233 | 0.03887 | -0.009 | -5.999
-3.5 | -0.186 | 0.03723 | -0.01 | -5.001
-3 | -0.138 | 0.03549 | -0.011 | -3.894
-2.5 | -0.089 | 0.03417 | -0.012 | -2.616
-2 | -0.049 | 0.01482 | -0.024 | -3.31
-1.5 | 0.012 | 0.01463 | -0.025 | 0.832
-1 | 0.074 | 0.01443 | -0.026 | 5.107
-0.5 | 0.132 | 0.01285 | -0.026 | 10.3
0 | 0.191 | 0.0133 | -0.027 | 14.362
0.5 | 0.25 | 0.01339 | -0.028 | 18.672
1 | 0.309 | 0.0135 | -0.029 | 22.916
1.5 | 0.369 | 0.01365 | -0.03 | 27.025
2 | 0.428 | 0.01382 | -0.031 | 30.962
2.5 | 0.487 | 0.01404 | -0.032 | 34.689
3 | 0.546 | 0.01427 | -0.033 | 38.233
3.5 | 0.604 | 0.01457 | -0.034 | 41.442
4 | 0.665 | 0.0148 | -0.036 | 44.905
4.5 | 0.726 | 0.01514 | -0.037 | 47.944
5 | 0.788 | 0.01981 | -0.038 | 39.766
5.5 | 0.841 | 0.02055 | -0.039 | 40.938
6 | 0.893 | 0.02138 | -0.04 | 41.747
6.5 | 0.941 | 0.02214 | -0.041 | 42.498
7 | 0.81 | 0.05106 | -0.019 | 15.86
7.5 | 0.84 | 0.05497 | -0.017 | 15.28
8 | 0.867 | 0.05919 | -0.017 | 14.64
8.5 | 0.888 | 0.06511 | -0.018 | 13.638
9 | 0.903 | 0.07009 | -0.017 | 12.881
9.5 | 0.911 | 0.07626 | -0.017 | 11.947
10 | 0.912 | 0.08498 | -0.017 | 10.728
10.5 | 0.905 | 0.09293 | -0.016 | 9.734
11 | 0.89 | 0.10107 | -0.016 | 8.801
11.5 | 0.866 | 0.11361 | -0.016 | 7.623

## 14. Re 100k Mach 0.25 (2)
BIGFOIL.COM POLAR EXPORT
NACA67-312 a=0.2
NACA67-312 a=0.2 |  |  |  | Cl Max: | 1.0441 | at alpha= | 9.5 | deg
XFOIL ncrit=9 |  |  |  | L/D Max: | 47.6109 | at alpha= | 5.5 | deg
Re: | 100000 |  |  | Cd Min: | 0.15812 | at alpha= | 14.5 | deg
Mach: | 0.25 |  |  | Cl=0 at alpha= | -0.42407 | deg
|  |  |  | @ Cl=0.1, Cd= | 0.030013
|  |  |  | @ Cl=0.4, Cd= | 0.03223
|  |  |  | @ Cl=0.6, Cd= | 0.030926
alpha (deg) | Cl | Cd | Cm | Cl/Cd
-11 | -0.4817 | 0.12509 | -0.0423 | -3.8508
-10.5 | -0.456 | 0.11642 | -0.036 | -3.9169
-10 | -0.4665 | 0.11136 | -0.0341 | -4.1891
-9.5 | -0.5094 | 0.10654 | -0.0362 | -4.7813
-9 | -0.5737 | 0.10225 | -0.0361 | -5.6108
-8.5 | -0.5343 | 0.09365 | -0.0308 | -5.7053
-8 | -0.5812 | 0.08874 | -0.0269 | -6.5495
-7.5 | -0.6405 | 0.08508 | -0.0196 | -7.5282
-7 | -0.6612 | 0.07833 | -0.0142 | -8.4412
-6 | -0.6965 | 0.06998 | -0.0014 | -9.9528
-5 | -0.6764 | 0.05613 | 0.0075 | -12.0506
-4.5 | -0.6639 | 0.05103 | 0.0126 | -13.01
-3.5 | -0.5689 | 0.03691 | 0.0201 | -15.4132
-3 | -0.5264 | 0.03243 | 0.0232 | -16.2319
-2.5 | -0.4795 | 0.02932 | 0.0259 | -16.354
-2 | -0.4337 | 0.02757 | 0.0282 | -15.7309
-1 | -0.0598 | 0.02852 | -0.0134 | -2.0968
-0.5 | -0.0123 | 0.029 | -0.014 | -0.42414
0 | 0.0687 | 0.02969 | -0.0212 | 2.3139
0.5 | 0.1472 | 0.0305 | -0.0276 | 4.8262
1 | 0.2138 | 0.03109 | -0.0314 | 6.8768
1.5 | 0.2842 | 0.03172 | -0.0355 | 8.9596
2 | 0.3497 | 0.03208 | -0.0382 | 10.9009
2.5 | 0.4136 | 0.03227 | -0.0402 | 12.8169
3 | 0.4935 | 0.03213 | -0.0446 | 15.3595
3.5 | 0.552 | 0.03181 | -0.0447 | 17.353
4.5 | 0.7067 | 0.02896 | -0.0484 | 24.4026
5 | 0.8194 | 0.02252 | -0.0496 | 36.3854
5.5 | 0.9127 | 0.01917 | -0.0497 | 47.6109
6 | 0.8902 | 0.02162 | -0.0343 | 41.1748
6.5 | 0.8578 | 0.0245 | -0.019 | 35.0122
7 | 0.8531 | 0.02661 | -0.0085 | 32.0594
7.5 | 0.878 | 0.02919 | -0.0029 | 30.0788
8 | 0.966 | 0.03359 | -0.0076 | 28.7586
8.5 | 1.0191 | 0.03841 | -0.0067 | 26.5322
9 | 1.0349 | 0.04274 | 0.0004 | 24.2139
9.5 | 1.0441 | 0.04746 | 0.0071 | 21.9996
10 | 1.0288 | 0.05253 | 0.0175 | 19.585
10.5 | 0.9975 | 0.05619 | 0.0299 | 17.7523
11 | 0.9505 | 0.0599 | 0.0417 | 15.8681
11.5 | 0.8882 | 0.06693 | 0.0492 | 13.2706
12 | 0.8326 | 0.0764 | 0.0506 | 10.8979
12.5 | 0.777 | 0.08907 | 0.0462 | 8.7235
13 | 0.7643 | 0.10078 | 0.0427 | 7.5838
13.5 | 0.652 | 0.1423 | 0.0128 | 4.5819
14 | 0.6924 | 0.15065 | 0.0154 | 4.5961
14.5 | 0.6625 | 0.15812 | 0.007 | 4.1899

## 15. Re 100k Mach 0.50 (1)
BIGFOIL.COM POLAR EXPORT
NACA67-312 a=0.2
NACA67-312 a=0.2 |  |  |  | Cl Max: | 1.158 | at alpha= | 20 | deg
JavaFoil+Calcfoil stall+Eppler ext transition |  |  |  | L/D Max: | 46.098 | at alpha= | 4 | deg
Re: | 100000 |  |  | Cd Min: | 0.01363 | at alpha= | -0.5 | deg
Mach: | 0.5 |  |  | Cl=0 at alpha= | -1.6186 | deg
|  |  |  | @ Cl=0.1, Cd= | 0.014758
|  |  |  | @ Cl=0.4, Cd= | 0.014428
|  |  |  | @ Cl=0.6, Cd= | 0.015267
alpha (deg) | Cl | Cd | Cm | Cl/Cd
-20 | -0.998 | 0.33009 | 0.004 | -3.022
-19.5 | -0.969 | 0.32662 | 0.003 | -2.966
-19 | -0.942 | 0.32774 | 0.003 | -2.875
-18.5 | -0.916 | 0.32047 | 0.003 | -2.859
-18 | -0.89 | 0.31169 | 0.002 | -2.855
-17.5 | -0.864 | 0.30988 | 0.002 | -2.787
-17 | -0.837 | 0.30562 | 0.001 | -2.739
-16.5 | -0.81 | 0.28866 | 0.001 | -2.806
-16 | -0.782 | 0.28188 | 0 | -2.774
-15.5 | -0.755 | 0.2612 | 0 | -2.892
-15 | -0.729 | 0.261 | -0.001 | -2.793
-14.5 | -0.702 | 0.24431 | -0.001 | -2.875
-14 | -0.676 | 0.23814 | -0.002 | -2.837
-13.5 | -0.649 | 0.25845 | -0.002 | -2.51
-13 | -0.62 | 0.22517 | -0.002 | -2.756
-12.5 | -0.593 | 0.21387 | -0.003 | -2.775
-12 | -0.567 | 0.22384 | -0.003 | -2.531
-11.5 | -0.54 | 0.20353 | -0.004 | -2.652
-11 | -0.513 | 0.19993 | -0.004 | -2.565
-10.5 | -0.486 | 0.21478 | -0.005 | -2.261
-10 | -0.458 | 0.18328 | -0.005 | -2.498
-9.5 | -0.431 | 0.16889 | -0.005 | -2.55
-9 | -0.404 | 0.17532 | -0.005 | -2.301
-8.5 | -0.376 | 0.16175 | -0.006 | -2.327
-8 | -0.349 | 0.15607 | -0.006 | -2.238
-7.5 | -0.322 | 0.14884 | -0.006 | -2.161
-7 | -0.294 | 0.14305 | -0.006 | -2.058
-6.5 | -0.267 | 0.10842 | -0.007 | -2.465
-6 | -0.341 | 0.07012 | -0.007 | -4.865
-5.5 | -0.36 | 0.05655 | -0.007 | -6.374
-5 | -0.337 | 0.04836 | -0.008 | -6.966
-4.5 | -0.299 | 0.04481 | -0.009 | -6.674
-4 | -0.254 | 0.04165 | -0.01 | -6.104
-3.5 | -0.205 | 0.03887 | -0.011 | -5.274
-3 | -0.153 | 0.03689 | -0.011 | -4.149
-2.5 | -0.099 | 0.03523 | -0.012 | -2.821
-2 | -0.045 | 0.03386 | -0.013 | -1.315
-1.5 | 0.014 | 0.01539 | -0.028 | 0.88
-1 | 0.082 | 0.01519 | -0.029 | 5.403
-0.5 | 0.147 | 0.01363 | -0.029 | 10.789
0 | 0.213 | 0.01399 | -0.03 | 15.243
0.5 | 0.279 | 0.01412 | -0.031 | 19.764
1 | 0.345 | 0.01427 | -0.033 | 24.193
1.5 | 0.411 | 0.01446 | -0.034 | 28.438
2 | 0.477 | 0.01468 | -0.035 | 32.515
2.5 | 0.543 | 0.01496 | -0.036 | 36.312
3 | 0.608 | 0.01531 | -0.037 | 39.74
3.5 | 0.677 | 0.01562 | -0.038 | 43.342
4 | 0.744 | 0.01614 | -0.04 | 46.098
4.5 | 0.81 | 0.02134 | -0.041 | 37.975
5 | 0.868 | 0.02238 | -0.042 | 38.773
5.5 | 0.92 | 0.02349 | -0.043 | 39.185
6 | 0.798 | 0.048 | -0.021 | 16.626
6.5 | 0.825 | 0.05281 | -0.018 | 15.629
7 | 0.83 | 0.05985 | -0.018 | 13.869
7.5 | 0.786 | 0.07232 | -0.017 | 10.871
8 | 0.52 | 0.11589 | -0.016 | 4.483
8.5 | 0.547 | 0.15599 | -0.018 | 3.504
9 | 0.573 | 0.15846 | -0.019 | 3.617
9.5 | 0.6 | 0.15819 | -0.021 | 3.796
10 | 0.627 | 0.16946 | -0.023 | 3.702
10.5 | 0.654 | 0.17371 | -0.023 | 3.764
11 | 0.681 | 0.19648 | -0.025 | 3.466
11.5 | 0.708 | 0.21003 | -0.027 | 3.371
12 | 0.734 | 0.21405 | -0.027 | 3.431
12.5 | 0.761 | 0.21874 | -0.028 | 3.477
13 | 0.787 | 0.2246 | -0.029 | 3.504
13.5 | 0.815 | 0.24622 | -0.031 | 3.309
14 | 0.841 | 0.25181 | -0.031 | 3.339
14.5 | 0.867 | 0.25777 | -0.032 | 3.363
15 | 0.893 | 0.27547 | -0.033 | 3.242
15.5 | 0.921 | 0.29844 | -0.035 | 3.087
16 | 0.947 | 0.30168 | -0.036 | 3.139
16.5 | 0.973 | 0.29885 | -0.037 | 3.255
17 | 0.999 | 0.30561 | -0.037 | 3.268
17.5 | 1.027 | 0.32266 | -0.04 | 3.184
18 | 1.053 | 0.33068 | -0.041 | 3.184
18.5 | 1.079 | 0.33841 | -0.041 | 3.187
19 | 1.104 | 0.34901 | -0.042 | 3.164
19.5 | 1.133 | 0.34648 | -0.044 | 3.271
20 | 1.158 | 0.36296 | -0.045 | 3.191

## 16. Re 100k Mach 0.50 (2)
BIGFOIL.COM POLAR EXPORT
NACA67-312 a=0.2
NACA67-312 a=0.2 |  |  |  | Cl Max: | 0.9426 | at alpha= | 8 | deg
XFOIL ncrit=9 |  |  |  | L/D Max: | 40.1758 | at alpha= | 5 | deg
Re: | 100000 |  |  | Cd Min: | 0.26079 | at alpha= | 20 | deg
Mach: | 0.5 |  |  | Cl=0 at alpha= | -0.64264 | deg
|  |  |  | @ Cl=0.1, Cd= | 0.032306
|  |  |  | @ Cl=0.4, Cd= | 0.034292
|  |  |  | @ Cl=0.6, Cd= | 0.033492
alpha (deg) | Cl | Cd | Cm | Cl/Cd
-10 | -0.4396 | 0.12337 | -0.0326 | -3.5633
-9.5 | -0.4815 | 0.12038 | -0.0353 | -3.9998
-9 | -0.4584 | 0.11215 | -0.03 | -4.0874
-8.5 | -0.4867 | 0.10648 | -0.0304 | -4.5708
-8 | -0.4912 | 0.10058 | -0.0275 | -4.8837
-7.5 | -0.5125 | 0.09419 | -0.026 | -5.4411
-7 | -0.5758 | 0.08998 | -0.0235 | -6.3992
-6.5 | -0.5804 | 0.08306 | -0.0181 | -6.9877
-6 | -0.6301 | 0.07816 | -0.0106 | -8.0617
-5.5 | -0.657 | 0.07247 | -0.0038 | -9.0658
-5 | -0.6747 | 0.0668 | 0.0031 | -10.1003
-3.5 | -0.6306 | 0.04519 | 0.0154 | -13.9544
-3 | -0.5955 | 0.03989 | 0.0208 | -14.9286
-2.5 | -0.5539 | 0.03539 | 0.0251 | -15.6513
-2 | -0.5051 | 0.03205 | 0.0287 | -15.7598
-1.5 | -0.3949 | 0.03014 | 0.0216 | -13.1022
-0.5 | 0.0657 | 0.03199 | -0.0325 | 2.0538
0 | 0.147 | 0.03274 | -0.038 | 4.4899
0.5 | 0.2106 | 0.0332 | -0.0399 | 6.3434
1 | 0.2826 | 0.03378 | -0.043 | 8.3659
1.5 | 0.3536 | 0.03416 | -0.0455 | 10.3513
2 | 0.4169 | 0.03434 | -0.0461 | 12.1404
2.5 | 0.482 | 0.03433 | -0.0465 | 14.0402
3 | 0.548 | 0.03402 | -0.0463 | 16.1082
3.5 | 0.614 | 0.03335 | -0.0454 | 18.4108
4 | 0.6879 | 0.03196 | -0.0445 | 21.5238
4.5 | 0.7909 | 0.02678 | -0.0422 | 29.5332
5 | 0.8915 | 0.02219 | -0.0378 | 40.1758
5.5 | 0.8785 | 0.0236 | -0.0219 | 37.2246
6 | 0.8426 | 0.0267 | -0.0061 | 31.5581
6.5 | 0.8377 | 0.02948 | 0.0051 | 28.4159
7 | 0.8666 | 0.03225 | 0.0121 | 26.8713
7.5 | 0.9243 | 0.03624 | 0.0155 | 25.505
8 | 0.9426 | 0.04065 | 0.023 | 23.1882
8.5 | 0.9254 | 0.04473 | 0.034 | 20.6886
9 | 0.8952 | 0.0489 | 0.0448 | 18.3067
9.5 | 0.866 | 0.05384 | 0.0532 | 16.0847
10 | 0.8357 | 0.06053 | 0.0583 | 13.8064
10.5 | 0.7924 | 0.06879 | 0.0599 | 11.5191
11 | 0.7538 | 0.07907 | 0.0573 | 9.5333
11.5 | 0.6813 | 0.09856 | 0.0429 | 6.9125
12 | 0.6595 | 0.11331 | 0.0347 | 5.8203
12.5 | 0.6519 | 0.12531 | 0.0292 | 5.2023
13.5 | 0.6458 | 0.15544 | 0.0131 | 4.1547
14 | 0.6448 | 0.16366 | 0.0082 | 3.9399
14.5 | 0.6694 | 0.17294 | 0.0065 | 3.8707
15 | 0.6763 | 0.17992 | 0.0021 | 3.7589
15.5 | 0.6864 | 0.18825 | -0.0025 | 3.6462
16 | 0.7283 | 0.20099 | -0.0024 | 3.6236
16.5 | 0.717 | 0.20384 | -0.0108 | 3.5175
17 | 0.7567 | 0.21768 | -0.0111 | 3.4762
17.5 | 0.751 | 0.22017 | -0.0197 | 3.411
18 | 0.7954 | 0.23641 | -0.0192 | 3.3645
18.5 | 0.788 | 0.23652 | -0.0287 | 3.3316
19 | 0.8097 | 0.24473 | -0.0325 | 3.3085
19.5 | 0.8389 | 0.25826 | -0.035 | 3.2483
20 | 0.845 | 0.26079 | -0.0433 | 3.2402

## 17. Re 250k Mach 0.00 (1)
BIGFOIL.COM POLAR EXPORT
NACA67-312 a=0.2
NACA67-312 a=0.2 |  |  |  | Cl Max: | 1.043 | at alpha= | 8 | deg
JavaFoil+Calcfoil stall+Eppler ext transition |  |  |  | L/D Max: | 72.645 | at alpha= | 4.5 | deg
Re: | 250000 |  |  | Cd Min: | 0.00828 | at alpha= | -0.5 | deg
Mach: | 0 |  |  | Cl=0 at alpha= | -1.6 | deg
|  |  |  | @ Cl=0.1, Cd= | 0.00829
|  |  |  | @ Cl=0.4, Cd= | 0.0088907
|  |  |  | @ Cl=0.6, Cd= | 0.0093679
alpha (deg) | Cl | Cd | Cm | Cl/Cd
-16.5 | -0.526 | 0.19785 | 0 | -2.657
-16 | -0.547 | 0.18298 | 0 | -2.989
-15.5 | -0.568 | 0.17237 | 0 | -3.296
-15 | -0.589 | 0.15722 | 0 | -3.743
-14.5 | -0.608 | 0.14787 | -0.001 | -4.111
-14 | -0.625 | 0.13926 | -0.001 | -4.491
-13.5 | -0.641 | 0.12898 | -0.001 | -4.97
-13 | -0.654 | 0.11873 | -0.002 | -5.509
-12.5 | -0.664 | 0.10958 | -0.002 | -6.06
-12 | -0.671 | 0.10329 | -0.002 | -6.492
-11.5 | -0.673 | 0.09559 | -0.003 | -7.041
-11 | -0.664 | 0.08919 | -0.003 | -7.448
-10.5 | -0.651 | 0.08222 | -0.003 | -7.923
-10 | -0.635 | 0.0758 | -0.004 | -8.379
-9.5 | -0.616 | 0.0706 | -0.004 | -8.723
-9 | -0.593 | 0.06601 | -0.004 | -8.987
-8.5 | -0.568 | 0.06179 | -0.005 | -9.184
-8 | -0.539 | 0.05723 | -0.005 | -9.418
-7.5 | -0.508 | 0.05366 | -0.005 | -9.459
-7 | -0.473 | 0.04989 | -0.006 | -9.488
-6.5 | -0.437 | 0.04679 | -0.006 | -9.339
-6 | -0.398 | 0.04411 | -0.007 | -9.031
-5.5 | -0.358 | 0.04144 | -0.008 | -8.637
-5 | -0.316 | 0.03885 | -0.009 | -8.131
-4.5 | -0.272 | 0.03674 | -0.009 | -7.413
-4 | -0.228 | 0.03442 | -0.01 | -6.618
-3.5 | -0.182 | 0.03238 | -0.012 | -5.624
-3 | -0.165 | 0.01179 | -0.022 | -14.02
-2.5 | -0.107 | 0.01154 | -0.023 | -9.259
-2 | -0.048 | 0.0113 | -0.024 | -4.222
-1.5 | 0.012 | 0.01108 | -0.025 | 1.068
-1 | 0.07 | 0.0083 | -0.025 | 8.486
-0.5 | 0.13 | 0.00828 | -0.026 | 15.641
0 | 0.187 | 0.00858 | -0.027 | 21.808
0.5 | 0.245 | 0.00865 | -0.028 | 28.315
1 | 0.303 | 0.00872 | -0.029 | 34.736
1.5 | 0.361 | 0.00881 | -0.03 | 40.981
2 | 0.419 | 0.00893 | -0.031 | 46.892
2.5 | 0.476 | 0.00906 | -0.032 | 52.603
3 | 0.534 | 0.00918 | -0.033 | 58.207
3.5 | 0.592 | 0.00935 | -0.034 | 63.276
4 | 0.65 | 0.00948 | -0.035 | 68.631
4.5 | 0.71 | 0.00978 | -0.036 | 72.645
5 | 0.767 | 0.01541 | -0.038 | 49.775
5.5 | 0.82 | 0.01601 | -0.039 | 51.208
6 | 0.872 | 0.01666 | -0.04 | 52.316
6.5 | 0.92 | 0.01745 | -0.041 | 52.746
7 | 0.965 | 0.0182 | -0.042 | 53.023
7.5 | 1.006 | 0.01902 | -0.042 | 52.902
8 | 1.043 | 0.01972 | -0.043 | 52.899
8.5 | 0.886 | 0.05566 | -0.021 | 15.921
9 | 0.908 | 0.06009 | -0.02 | 15.116
9.5 | 0.927 | 0.06414 | -0.02 | 14.461
10 | 0.942 | 0.06889 | -0.019 | 13.672
10.5 | 0.953 | 0.07404 | -0.019 | 12.866
11 | 0.959 | 0.07931 | -0.019 | 12.087
11.5 | 0.96 | 0.08697 | -0.019 | 11.042
12 | 0.951 | 0.09372 | -0.019 | 10.152
12.5 | 0.938 | 0.09973 | -0.019 | 9.401
13 | 0.919 | 0.10887 | -0.018 | 8.442

## 18. Re 250k Mach 0.00 (2)
BIGFOIL.COM POLAR EXPORT
NACA67-312 a=0.2
NACA67-312 a=0.2 |  |  |  | Cl Max: | 1.0495 | at alpha= | 12 | deg
XFOIL ncrit=9 |  |  |  | L/D Max: | 67.2648 | at alpha= | 4.5 | deg
Re: | 250000 |  |  | Cd Min: | 0.18234 | at alpha= | 17 | deg
Mach: | 0 |  |  | Cl=0 at alpha= | -1.5346 | deg
|  |  |  | @ Cl=0.1, Cd= | 0.020272
|  |  |  | @ Cl=0.4, Cd= | 0.020105
|  |  |  | @ Cl=0.6, Cd= | 0.01784
alpha (deg) | Cl | Cd | Cm | Cl/Cd
-4.5 | -0.3977 | 0.02632 | -0.0218 | -15.1102
-4 | -0.3284 | 0.02379 | -0.0247 | -13.8041
-3.5 | -0.2963 | 0.02285 | -0.0203 | -12.9672
-3 | -0.2337 | 0.02116 | -0.0218 | -11.0444
-2.5 | -0.1928 | 0.02064 | -0.0192 | -9.3411
-2 | -0.1401 | 0.01957 | -0.019 | -7.1589
-0.5 | 0.3114 | 0.02089 | -0.0691 | 14.9067
0 | 0.3625 | 0.02047 | -0.069 | 17.7088
0.5 | 0.4467 | 0.01965 | -0.0751 | 22.7328
1 | 0.4938 | 0.0192 | -0.0737 | 25.7188
1.5 | 0.5408 | 0.0187 | -0.0721 | 28.9198
2.5 | 0.6468 | 0.01716 | -0.0704 | 37.6923
3 | 0.7054 | 0.016 | -0.0705 | 44.0875
3.5 | 0.7553 | 0.01401 | -0.0673 | 53.9115
4 | 0.8012 | 0.01316 | -0.0649 | 60.8815
4.5 | 0.8435 | 0.01254 | -0.0613 | 67.2648
5 | 0.8623 | 0.01356 | -0.054 | 63.5914
5.5 | 0.8689 | 0.01514 | -0.0455 | 57.391
6 | 0.8677 | 0.01781 | -0.0368 | 48.7198
6.5 | 0.8852 | 0.01937 | -0.0308 | 45.6995
7 | 0.9126 | 0.02074 | -0.0269 | 44.0019
7.5 | 0.9214 | 0.02216 | -0.0194 | 41.5794
8 | 0.9273 | 0.02343 | -0.0111 | 39.5775
8.5 | 0.9341 | 0.02464 | -0.0033 | 37.9099
9 | 0.9565 | 0.02677 | 0.0019 | 35.7303
9.5 | 0.9777 | 0.02843 | 0.0075 | 34.3897
10 | 0.9887 | 0.02992 | 0.0145 | 33.0448
10.5 | 1.0264 | 0.03413 | 0.0166 | 30.0732
11 | 1.0357 | 0.0374 | 0.0234 | 27.6925
11.5 | 1.0404 | 0.04099 | 0.0295 | 25.3818
12 | 1.0495 | 0.04365 | 0.0338 | 24.0435
12.5 | 1.0426 | 0.04891 | 0.039 | 21.3167
13 | 1.0164 | 0.05548 | 0.0445 | 18.3201
13.5 | 0.9264 | 0.06883 | 0.0492 | 13.4592
14 | 0.8653 | 0.08196 | 0.046 | 10.5576
14.5 | 0.8071 | 0.09887 | 0.0364 | 8.1632
15 | 0.7596 | 0.11876 | 0.0252 | 6.3961
15.5 | 0.6881 | 0.15832 | 0.005 | 4.3463
16 | 0.6949 | 0.1665 | 0.0011 | 4.1736
16.5 | 0.7125 | 0.17195 | -0.0001 | 4.1436
17 | 0.7188 | 0.18234 | -0.0034 | 3.9421

## 19. Re 250k Mach 0.10 (1)
BIGFOIL.COM POLAR EXPORT
NACA67-312 a=0.2
NACA67-312 a=0.2 |  |  |  | Cl Max: | 1.045 | at alpha= | 8 | deg
JavaFoil+Calcfoil stall+Eppler ext transition |  |  |  | L/D Max: | 72.605 | at alpha= | 4.5 | deg
Re: | 250000 |  |  | Cd Min: | 0.00829 | at alpha= | -0.5 | deg
Mach: | 0.1 |  |  | Cl=0 at alpha= | -1.6 | deg
|  |  |  | @ Cl=0.1, Cd= | 0.0096452
|  |  |  | @ Cl=0.4, Cd= | 0.0089166
|  |  |  | @ Cl=0.6, Cd= | 0.009391
alpha (deg) | Cl | Cd | Cm | Cl/Cd
-16.5 | -0.48 | 0.20546 | 0 | -2.337
-16 | -0.504 | 0.19552 | 0 | -2.58
-15.5 | -0.529 | 0.17992 | 0 | -2.94
-15 | -0.553 | 0.16835 | 0 | -3.283
-14.5 | -0.576 | 0.15032 | -0.001 | -3.829
-14 | -0.597 | 0.14431 | -0.001 | -4.135
-13.5 | -0.616 | 0.13272 | -0.001 | -4.642
-13 | -0.633 | 0.12085 | -0.002 | -5.236
-12.5 | -0.646 | 0.11287 | -0.002 | -5.726
-12 | -0.656 | 0.10553 | -0.002 | -6.217
-11.5 | -0.662 | 0.0976 | -0.003 | -6.78
-11 | -0.655 | 0.09058 | -0.003 | -7.235
-10.5 | -0.644 | 0.08287 | -0.003 | -7.777
-10 | -0.63 | 0.07766 | -0.004 | -8.112
-9.5 | -0.612 | 0.07134 | -0.004 | -8.581
-9 | -0.591 | 0.06674 | -0.004 | -8.854
-8.5 | -0.566 | 0.06232 | -0.005 | -9.086
-8 | -0.539 | 0.0576 | -0.005 | -9.349
-7.5 | -0.508 | 0.05398 | -0.005 | -9.405
-7 | -0.474 | 0.05015 | -0.006 | -9.453
-6.5 | -0.438 | 0.04693 | -0.006 | -9.329
-6 | -0.399 | 0.04423 | -0.007 | -9.03
-5.5 | -0.359 | 0.04153 | -0.008 | -8.647
-5 | -0.317 | 0.03888 | -0.009 | -8.157
-4.5 | -0.273 | 0.03684 | -0.009 | -7.424
-4 | -0.229 | 0.03457 | -0.01 | -6.615
-3.5 | -0.183 | 0.03289 | -0.011 | -5.549
-3 | -0.166 | 0.01182 | -0.022 | -14.056
-2.5 | -0.107 | 0.01156 | -0.023 | -9.282
-2 | -0.048 | 0.01132 | -0.024 | -4.233
-1.5 | 0.012 | 0.0111 | -0.025 | 1.071
-1 | 0.072 | 0.01091 | -0.026 | 6.594
-0.5 | 0.13 | 0.00829 | -0.026 | 15.696
0 | 0.188 | 0.0086 | -0.027 | 21.84
0.5 | 0.246 | 0.00866 | -0.028 | 28.426
1 | 0.304 | 0.00875 | -0.029 | 34.771
1.5 | 0.363 | 0.00884 | -0.03 | 41.025
2 | 0.421 | 0.00896 | -0.031 | 46.932
2.5 | 0.478 | 0.00909 | -0.032 | 52.637
3 | 0.537 | 0.00921 | -0.033 | 58.322
3.5 | 0.595 | 0.00938 | -0.034 | 63.397
4 | 0.654 | 0.00951 | -0.035 | 68.755
4.5 | 0.714 | 0.00983 | -0.037 | 72.605
5 | 0.771 | 0.01548 | -0.038 | 49.771
5.5 | 0.824 | 0.0161 | -0.039 | 51.164
6 | 0.875 | 0.01675 | -0.04 | 52.243
6.5 | 0.924 | 0.01756 | -0.041 | 52.628
7 | 0.969 | 0.01832 | -0.042 | 52.859
7.5 | 1.009 | 0.01915 | -0.043 | 52.685
8 | 1.045 | 0.01979 | -0.044 | 52.832
8.5 | 0.887 | 0.05643 | -0.021 | 15.718
9 | 0.908 | 0.06048 | -0.02 | 15.016
9.5 | 0.926 | 0.06459 | -0.019 | 14.331
10 | 0.939 | 0.06888 | -0.019 | 13.638
10.5 | 0.948 | 0.07396 | -0.019 | 12.819
11 | 0.952 | 0.08079 | -0.019 | 11.784
11.5 | 0.951 | 0.08837 | -0.018 | 10.758
12 | 0.938 | 0.09309 | -0.019 | 10.081
12.5 | 0.921 | 0.10196 | -0.018 | 9.029
13 | 0.898 | 0.11001 | -0.017 | 8.163

## 20. Re 250k Mach 0.10 (2)
BIGFOIL.COM POLAR EXPORT
NACA67-312 a=0.2
NACA67-312 a=0.2 |  |  |  | Cl Max: | 1.0362 | at alpha= | 12 | deg
XFOIL ncrit=9 |  |  |  | L/D Max: | 67.1984 | at alpha= | 4.5 | deg
Re: | 250000 |  |  | Cd Min: | 0.18326 | at alpha= | 17 | deg
Mach: | 0.1 |  |  | Cl=0 at alpha= | -0.87817 | deg
|  |  |  | @ Cl=0.1, Cd= | 0.01937
|  |  |  | @ Cl=0.4, Cd= | 0.020171
|  |  |  | @ Cl=0.6, Cd= | 0.018006
alpha (deg) | Cl | Cd | Cm | Cl/Cd
-4.5 | -0.3986 | 0.0266 | -0.0224 | -14.985
-4 | -0.3282 | 0.02395 | -0.0254 | -13.7035
-3.5 | -0.2978 | 0.02299 | -0.0206 | -12.9535
-3 | -0.2329 | 0.02128 | -0.0224 | -10.9445
-2.5 | -0.1945 | 0.02071 | -0.0193 | -9.3916
-2 | -0.1388 | 0.01963 | -0.0195 | -7.0708
-1.5 | -0.1057 | 0.01881 | -0.0154 | -5.6194
-1 | -0.0912 | 0.01747 | -0.0037 | -5.2204
-0.5 | 0.2831 | 0.02119 | -0.0634 | 13.3601
0 | 0.3646 | 0.02052 | -0.0693 | 17.768
1 | 0.4974 | 0.01921 | -0.0742 | 25.8928
1.5 | 0.5442 | 0.01871 | -0.0725 | 29.0861
2 | 0.5915 | 0.01815 | -0.0707 | 32.5895
2.5 | 0.6523 | 0.01712 | -0.071 | 38.1016
3 | 0.7091 | 0.01598 | -0.0706 | 44.3742
3.5 | 0.7566 | 0.01408 | -0.067 | 53.7358
4 | 0.8024 | 0.01325 | -0.0644 | 60.5585
4.5 | 0.8467 | 0.0126 | -0.0611 | 67.1984
5 | 0.8632 | 0.01372 | -0.0533 | 62.9155
5.5 | 0.8679 | 0.01534 | -0.0444 | 56.5776
6 | 0.8665 | 0.01801 | -0.0356 | 48.1122
6.5 | 0.884 | 0.01948 | -0.0295 | 45.3799
7 | 0.9115 | 0.02091 | -0.0256 | 43.5916
7.5 | 0.9184 | 0.02244 | -0.0178 | 40.9269
8 | 0.926 | 0.02367 | -0.0097 | 39.1213
8.5 | 0.9337 | 0.02496 | -0.002 | 37.4079
9 | 0.9583 | 0.02713 | 0.003 | 35.3225
9.5 | 0.9801 | 0.02888 | 0.0086 | 33.937
10 | 0.9931 | 0.03061 | 0.0152 | 32.4436
10.5 | 1.0231 | 0.03477 | 0.0188 | 29.4248
11 | 1.0296 | 0.03826 | 0.0258 | 26.9106
11.5 | 1.0303 | 0.04213 | 0.0322 | 24.4553
12 | 1.0362 | 0.04507 | 0.0367 | 22.9909
12.5 | 1.0234 | 0.0505 | 0.042 | 20.2653
13 | 0.9787 | 0.05872 | 0.0478 | 16.6672
13.5 | 0.9061 | 0.07119 | 0.0496 | 12.7279
14 | 0.8468 | 0.08501 | 0.0447 | 9.9612
14.5 | 0.7886 | 0.10356 | 0.0334 | 7.6149
15 | 0.7051 | 0.14376 | 0.016 | 4.9047
15.5 | 0.687 | 0.15929 | 0.0048 | 4.3129
16 | 0.6936 | 0.16761 | 0.0007 | 4.1382
16.5 | 0.7108 | 0.17329 | -0.0008 | 4.1018
17 | 0.7192 | 0.18326 | -0.0036 | 3.9245

## 21. Re 250k Mach 0.25 (1)
BIGFOIL.COM POLAR EXPORT
NACA67-312 a=0.2
NACA67-312 a=0.2 |  |  |  | Cl Max: | 1.024 | at alpha= | 7.5 | deg
JavaFoil+Calcfoil stall+Eppler ext transition |  |  |  | L/D Max: | 72.354 | at alpha= | 4.5 | deg
Re: | 250000 |  |  | Cd Min: | 0.0084 | at alpha= | -0.5 | deg
Mach: | 0.25 |  |  | Cl=0 at alpha= | -1.5984 | deg
|  |  |  | @ Cl=0.1, Cd= | 0.0098847
|  |  |  | @ Cl=0.4, Cd= | 0.0090353
|  |  |  | @ Cl=0.6, Cd= | 0.0095178
alpha (deg) | Cl | Cd | Cm | Cl/Cd
-15 | -0.187 | 0.32467 | 0 | -0.576
-14.5 | -0.265 | 0.26531 | -0.001 | -1.001
-14 | -0.33 | 0.23555 | -0.001 | -1.402
-13.5 | -0.388 | 0.18293 | -0.001 | -2.122
-13 | -0.441 | 0.15941 | -0.002 | -2.767
-12.5 | -0.488 | 0.14188 | -0.002 | -3.442
-12 | -0.529 | 0.12485 | -0.002 | -4.238
-11.5 | -0.562 | 0.11389 | -0.003 | -4.938
-11 | -0.577 | 0.10177 | -0.003 | -5.666
-10.5 | -0.583 | 0.09394 | -0.003 | -6.206
-10 | -0.584 | 0.08452 | -0.004 | -6.905
-9.5 | -0.579 | 0.0775 | -0.004 | -7.466
-9 | -0.568 | 0.07088 | -0.004 | -8.013
-8.5 | -0.552 | 0.06529 | -0.005 | -8.454
-8 | -0.531 | 0.06033 | -0.005 | -8.801
-7.5 | -0.505 | 0.05577 | -0.006 | -9.061
-7 | -0.475 | 0.05158 | -0.006 | -9.217
-6.5 | -0.442 | 0.04787 | -0.006 | -9.228
-6 | -0.405 | 0.04532 | -0.007 | -8.934
-5.5 | -0.365 | 0.04232 | -0.008 | -8.631
-5 | -0.323 | 0.03934 | -0.008 | -8.219
-4.5 | -0.28 | 0.03728 | -0.009 | -7.498
-4 | -0.234 | 0.03498 | -0.01 | -6.69
-3.5 | -0.187 | 0.03326 | -0.011 | -5.622
-3 | -0.17 | 0.01198 | -0.023 | -14.21
-2.5 | -0.11 | 0.0117 | -0.024 | -9.406
-2 | -0.049 | 0.01145 | -0.025 | -4.294
-1.5 | 0.012 | 0.01122 | -0.025 | 1.088
-1 | 0.074 | 0.01102 | -0.026 | 6.703
-0.5 | 0.134 | 0.0084 | -0.027 | 15.918
0 | 0.193 | 0.00872 | -0.028 | 22.135
0.5 | 0.252 | 0.0088 | -0.029 | 28.692
1 | 0.312 | 0.00888 | -0.03 | 35.17
1.5 | 0.372 | 0.00897 | -0.031 | 41.473
2 | 0.432 | 0.00911 | -0.032 | 47.404
2.5 | 0.491 | 0.00923 | -0.033 | 53.227
3 | 0.551 | 0.00936 | -0.034 | 58.875
3.5 | 0.61 | 0.00955 | -0.035 | 63.896
4 | 0.673 | 0.00969 | -0.036 | 69.405
4.5 | 0.733 | 0.01013 | -0.038 | 72.354
5 | 0.79 | 0.01592 | -0.039 | 49.604
5.5 | 0.843 | 0.01656 | -0.04 | 50.938
6 | 0.895 | 0.01732 | -0.041 | 51.682
6.5 | 0.943 | 0.0182 | -0.042 | 51.84
7 | 0.986 | 0.01905 | -0.043 | 51.777
7.5 | 1.024 | 0.01973 | -0.044 | 51.901
8 | 0.868 | 0.05375 | -0.02 | 16.154
8.5 | 0.889 | 0.05825 | -0.02 | 15.268
9 | 0.903 | 0.06289 | -0.019 | 14.364
9.5 | 0.912 | 0.06801 | -0.019 | 13.406
10 | 0.912 | 0.07427 | -0.018 | 12.282
10.5 | 0.905 | 0.07956 | -0.018 | 11.376
11 | 0.89 | 0.08664 | -0.018 | 10.272
11.5 | 0.866 | 0.09432 | -0.017 | 9.184
12 | 0.824 | 0.10799 | -0.017 | 7.632
12.5 | 0.773 | 0.11782 | -0.017 | 6.56

## 22. Re 250k Mach 0.25 (2)
BIGFOIL.COM POLAR EXPORT
NACA67-312 a=0.2
NACA67-312 a=0.2 |  |  |  | Cl Max: | 1.0082 | at alpha= | 10 | deg
XFOIL ncrit=9 |  |  |  | L/D Max: | 65.3116 | at alpha= | 4.5 | deg
Re: | 250000 |  |  | Cd Min: | 0.15003 | at alpha= | 15 | deg
Mach: | 0.25 |  |  | Cl=0 at alpha= | -1.2409 | deg
|  |  |  | @ Cl=0.1, Cd= | 0.020555
|  |  |  | @ Cl=0.4, Cd= | 0.020684
|  |  |  | @ Cl=0.6, Cd= | 0.018311
alpha (deg) | Cl | Cd | Cm | Cl/Cd
-7 | -0.5106 | 0.05463 | -0.0539 | -9.3465
-6.5 | -0.5034 | 0.05051 | -0.0483 | -9.9663
-6 | -0.4932 | 0.0497 | -0.0396 | -9.9235
-5.5 | -0.4794 | 0.04144 | -0.0359 | -11.5685
-4.5 | -0.4014 | 0.02802 | -0.0262 | -14.3255
-4 | -0.3652 | 0.02546 | -0.0218 | -14.3441
-3.5 | -0.3029 | 0.02378 | -0.0228 | -12.7376
-3 | -0.227 | 0.02207 | -0.026 | -10.2855
-2.5 | -0.1967 | 0.02112 | -0.0209 | -9.3134
-1.5 | -0.0993 | 0.01939 | -0.0178 | -5.1212
-0.5 | 0.284 | 0.02163 | -0.0636 | 13.1299
0 | 0.3584 | 0.02106 | -0.0677 | 17.018
0.5 | 0.4292 | 0.02042 | -0.0709 | 21.0186
1 | 0.4874 | 0.01986 | -0.0712 | 24.5418
1.5 | 0.5646 | 0.01875 | -0.0748 | 30.112
2 | 0.613 | 0.01815 | -0.0728 | 33.7741
2.5 | 0.6589 | 0.01751 | -0.0702 | 37.6299
3 | 0.7113 | 0.01646 | -0.0682 | 43.2139
3.5 | 0.7675 | 0.0143 | -0.0656 | 53.6713
4 | 0.8169 | 0.01339 | -0.0631 | 61.0082
4.5 | 0.8595 | 0.01316 | -0.0588 | 65.3116
5 | 0.8658 | 0.01457 | -0.049 | 59.4235
5.5 | 0.8609 | 0.01637 | -0.0382 | 52.5901
6 | 0.8561 | 0.01877 | -0.0283 | 45.61
6.5 | 0.8777 | 0.02022 | -0.0228 | 43.4075
7 | 0.9076 | 0.02193 | -0.0191 | 41.3862
7.5 | 0.9099 | 0.02368 | -0.0101 | 38.4248
8 | 0.9226 | 0.02505 | -0.0025 | 36.8303
8.5 | 0.9477 | 0.02753 | 0.0026 | 34.4243
9 | 0.971 | 0.02937 | 0.0086 | 33.0609
9.5 | 0.9866 | 0.03144 | 0.0154 | 31.3804
10 | 1.0082 | 0.03589 | 0.0203 | 28.0914
10.5 | 0.9937 | 0.03827 | 0.0312 | 25.9655
11 | 0.9855 | 0.04286 | 0.0387 | 22.9935
11.5 | 0.9668 | 0.04836 | 0.0453 | 19.9917
12 | 0.9399 | 0.05438 | 0.0503 | 17.2839
12.5 | 0.9023 | 0.06247 | 0.0527 | 14.4437
13 | 0.8571 | 0.073 | 0.0513 | 11.7411
13.5 | 0.8119 | 0.08615 | 0.045 | 9.4243
14 | 0.7682 | 0.1027 | 0.0353 | 7.48
15 | 0.6972 | 0.15003 | 0.0144 | 4.6471

## 23. Re 250k Mach 0.50 (1)
BIGFOIL.COM POLAR EXPORT
NACA67-312 a=0.2
NACA67-312 a=0.2 |  |  |  | Cl Max: | 1.158 | at alpha= | 20 | deg
JavaFoil+Calcfoil stall+Eppler ext transition |  |  |  | L/D Max: | 69.008 | at alpha= | 4 | deg
Re: | 250000 |  |  | Cd Min: | 0.00888 | at alpha= | -0.5 | deg
Mach: | 0.5 |  |  | Cl=0 at alpha= | -1.6015 | deg
|  |  |  | @ Cl=0.1, Cd= | 0.010818
|  |  |  | @ Cl=0.4, Cd= | 0.0095749
|  |  |  | @ Cl=0.6, Cd= | 0.010061
alpha (deg) | Cl | Cd | Cm | Cl/Cd
-20 | -0.998 | 0.25849 | 0.004 | -3.86
-19.5 | -0.969 | 0.25461 | 0.003 | -3.805
-19 | -0.942 | 0.24686 | 0.003 | -3.817
-18.5 | -0.916 | 0.24472 | 0.003 | -3.744
-18 | -0.89 | 0.23858 | 0.002 | -3.73
-17.5 | -0.864 | 0.23596 | 0.002 | -3.66
-17 | -0.837 | 0.23163 | 0.001 | -3.614
-16.5 | -0.81 | 0.2133 | 0.001 | -3.799
-16 | -0.782 | 0.21577 | 0 | -3.624
-15.5 | -0.756 | 0.19837 | 0 | -3.809
-15 | -0.729 | 0.19682 | -0.001 | -3.704
-14.5 | -0.702 | 0.18432 | -0.001 | -3.81
-14 | -0.676 | 0.17894 | -0.002 | -3.776
-13.5 | -0.649 | 0.18889 | -0.002 | -3.434
-13 | -0.621 | 0.16602 | -0.002 | -3.738
-12.5 | -0.594 | 0.1601 | -0.003 | -3.707
-12 | -0.567 | 0.16338 | -0.003 | -3.468
-11.5 | -0.54 | 0.15108 | -0.004 | -3.572
-11 | -0.513 | 0.14768 | -0.004 | -3.472
-10.5 | -0.486 | 0.15418 | -0.005 | -3.15
-10 | -0.458 | 0.13454 | -0.005 | -3.404
-9.5 | -0.431 | 0.12666 | -0.005 | -3.4
-9 | -0.404 | 0.13282 | -0.005 | -3.038
-8.5 | -0.376 | 0.12048 | -0.006 | -3.125
-8 | -0.349 | 0.11576 | -0.006 | -3.018
-7.5 | -0.322 | 0.10834 | -0.006 | -2.969
-7 | -0.294 | 0.10351 | -0.006 | -2.845
-6.5 | -0.267 | 0.08428 | -0.007 | -3.172
-6 | -0.341 | 0.05833 | -0.007 | -5.849
-5.5 | -0.361 | 0.0486 | -0.007 | -7.419
-5 | -0.337 | 0.04276 | -0.008 | -7.88
-4.5 | -0.299 | 0.03986 | -0.009 | -7.509
-4 | -0.255 | 0.03701 | -0.01 | -6.878
-3.5 | -0.205 | 0.03475 | -0.012 | -5.913
-3 | -0.153 | 0.033 | -0.012 | -4.647
-2.5 | -0.122 | 0.01233 | -0.026 | -9.898
-2 | -0.055 | 0.01205 | -0.027 | -4.536
-1.5 | 0.014 | 0.01177 | -0.028 | 1.154
-1 | 0.082 | 0.01153 | -0.029 | 7.132
-0.5 | 0.149 | 0.00888 | -0.03 | 16.725
0 | 0.215 | 0.00927 | -0.031 | 23.16
0.5 | 0.281 | 0.00937 | -0.032 | 29.954
1 | 0.347 | 0.00948 | -0.033 | 36.647
1.5 | 0.414 | 0.0096 | -0.034 | 43.098
2 | 0.481 | 0.00973 | -0.035 | 49.392
2.5 | 0.547 | 0.0099 | -0.037 | 55.298
3 | 0.613 | 0.0101 | -0.038 | 60.725
3.5 | 0.684 | 0.0103 | -0.039 | 66.428
4 | 0.751 | 0.01088 | -0.041 | 69.008
4.5 | 0.812 | 0.01719 | -0.042 | 47.253
5 | 0.87 | 0.01807 | -0.043 | 48.154
5.5 | 0.923 | 0.01913 | -0.044 | 48.242
6 | 0.969 | 0.02038 | -0.045 | 47.55
6.5 | 0.828 | 0.0472 | -0.022 | 17.545
7 | 0.83 | 0.05275 | -0.018 | 15.742
7.5 | 0.786 | 0.06157 | -0.018 | 12.772
8 | 0.52 | 0.09239 | -0.016 | 5.624
8.5 | 0.547 | 0.1175 | -0.019 | 4.652
9 | 0.573 | 0.12 | -0.019 | 4.777
9.5 | 0.601 | 0.12282 | -0.022 | 4.891
10 | 0.627 | 0.12809 | -0.023 | 4.898
10.5 | 0.654 | 0.1317 | -0.024 | 4.964
11 | 0.681 | 0.14229 | -0.026 | 4.788
11.5 | 0.708 | 0.15293 | -0.027 | 4.629
12 | 0.734 | 0.15641 | -0.028 | 4.695
12.5 | 0.761 | 0.16058 | -0.028 | 4.737
13 | 0.787 | 0.17223 | -0.029 | 4.571
13.5 | 0.815 | 0.1904 | -0.031 | 4.279
14 | 0.841 | 0.18748 | -0.032 | 4.485
14.5 | 0.867 | 0.19851 | -0.032 | 4.367
15 | 0.893 | 0.20779 | -0.033 | 4.299
15.5 | 0.921 | 0.2229 | -0.036 | 4.133
16 | 0.947 | 0.22687 | -0.036 | 4.174
16.5 | 0.973 | 0.23053 | -0.037 | 4.22
17 | 0.999 | 0.23418 | -0.038 | 4.266
17.5 | 1.027 | 0.24427 | -0.04 | 4.206
18 | 1.053 | 0.25453 | -0.041 | 4.138
18.5 | 1.079 | 0.25532 | -0.042 | 4.225
19 | 1.104 | 0.26599 | -0.042 | 4.152
19.5 | 1.133 | 0.26242 | -0.045 | 4.319
20 | 1.158 | 0.28191 | -0.045 | 4.109

## 24. Re 250k Mach 0.50 (2)
BIGFOIL.COM POLAR EXPORT
NACA67-312 a=0.2
NACA67-312 a=0.2 |  |  |  | Cl Max: | 0.9368 | at alpha= | 8.5 | deg
XFOIL ncrit=9 |  |  |  | L/D Max: | 58.7976 | at alpha= | 4 | deg
Re: | 250000 |  |  | Cd Min: | 0.24782 | at alpha= | -20 | deg
Mach: | 0.5 |  |  | Cl=0 at alpha= | -1.2579 | deg
|  |  |  | @ Cl=0.1, Cd= | 0.022117
|  |  |  | @ Cl=0.4, Cd= | 0.022504
|  |  |  | @ Cl=0.6, Cd= | 0.020118
alpha (deg) | Cl | Cd | Cm | Cl/Cd
-20 | -0.6205 | 0.24782 | -0.0016 | -2.5038
-19.5 | -0.5963 | 0.23771 | -0.0052 | -2.5085
-19 | -0.574 | 0.22993 | -0.0091 | -2.4964
-18.5 | -0.5527 | 0.22246 | -0.0138 | -2.4845
-18 | -0.533 | 0.21559 | -0.0195 | -2.4723
-17.5 | -0.5201 | 0.21058 | -0.026 | -2.4698
-17 | -0.4942 | 0.19989 | -0.0286 | -2.4724
-16.5 | -0.4724 | 0.19216 | -0.0317 | -2.4584
-16 | -0.4532 | 0.18505 | -0.0356 | -2.4491
-15.5 | -0.443 | 0.17983 | -0.0416 | -2.4634
-15 | -0.4405 | 0.17536 | -0.0459 | -2.512
-14.5 | -0.4226 | 0.16574 | -0.0432 | -2.5498
-14 | -0.4244 | 0.16173 | -0.0397 | -2.6241
-13.5 | -0.4288 | 0.15779 | -0.0368 | -2.7175
-13 | -0.4344 | 0.15352 | -0.0353 | -2.8296
-12.5 | -0.4308 | 0.14724 | -0.0444 | -2.9258
-12 | -0.4146 | 0.13796 | -0.0512 | -3.0052
-11.5 | -0.3871 | 0.12891 | -0.0505 | -3.0029
-11 | -0.3704 | 0.12159 | -0.054 | -3.0463
-10.5 | -0.3632 | 0.11398 | -0.0628 | -3.1865
-10 | -0.3618 | 0.10617 | -0.0718 | -3.4077
-9.5 | -0.3533 | 0.0971 | -0.0727 | -3.6385
-9 | -0.3365 | 0.09019 | -0.0736 | -3.731
-8.5 | -0.3246 | 0.08212 | -0.08 | -3.9528
-8 | -0.3441 | 0.07517 | -0.0827 | -4.5776
-7.5 | -0.3958 | 0.07031 | -0.0836 | -5.6294
-7 | -0.4335 | 0.06666 | -0.0759 | -6.5032
-6.5 | -0.4458 | 0.05929 | -0.0688 | -7.519
-6 | -0.4392 | 0.05404 | -0.0644 | -8.1273
-5 | -0.4343 | 0.04467 | -0.0502 | -9.7224
-4.5 | -0.4327 | 0.03775 | -0.0382 | -11.4623
-4 | -0.4033 | 0.03252 | -0.0315 | -12.4016
-3.5 | -0.3524 | 0.02836 | -0.0278 | -12.426
-3 | -0.2667 | 0.02546 | -0.0303 | -10.4753
-2.5 | -0.2196 | 0.02393 | -0.0259 | -9.1768
-2 | -0.1355 | 0.02213 | -0.029 | -6.1229
-1.5 | -0.1007 | 0.02122 | -0.0229 | -4.7455
-0.5 | 0.3153 | 0.02308 | -0.0699 | 13.6612
0.5 | 0.4212 | 0.02236 | -0.066 | 18.8372
1.5 | 0.5591 | 0.02073 | -0.0673 | 26.9706
2.5 | 0.6961 | 0.01868 | -0.0668 | 37.2645
3 | 0.772 | 0.01691 | -0.0665 | 45.6535
3.5 | 0.8004 | 0.01552 | -0.0565 | 51.5722
4 | 0.8655 | 0.01472 | -0.0534 | 58.7976
4.5 | 0.8696 | 0.01586 | -0.0413 | 54.8298
5 | 0.8406 | 0.0172 | -0.0241 | 48.8721
5.5 | 0.8256 | 0.01997 | -0.0123 | 41.342
6 | 0.8381 | 0.02221 | -0.0045 | 37.7353
6.5 | 0.8643 | 0.0245 | 0.0008 | 35.2776
7 | 0.8936 | 0.02701 | 0.0062 | 33.084
7.5 | 0.9105 | 0.02944 | 0.0144 | 30.9273
8 | 0.9361 | 0.03227 | 0.0218 | 29.0084
8.5 | 0.9368 | 0.03548 | 0.0311 | 26.4036
9 | 0.918 | 0.03922 | 0.0418 | 23.4064
9.5 | 0.8864 | 0.04305 | 0.0528 | 20.59
10 | 0.8534 | 0.04844 | 0.0603 | 17.6177
10.5 | 0.8188 | 0.05626 | 0.0628 | 14.5539
11 | 0.7822 | 0.06629 | 0.0606 | 11.7997
11.5 | 0.745 | 0.07887 | 0.0541 | 9.4459
12 | 0.7099 | 0.09403 | 0.0445 | 7.5497
12.5 | 0.6831 | 0.11035 | 0.0352 | 6.1903
13 | 0.6701 | 0.12412 | 0.028 | 5.3988
13.5 | 0.6675 | 0.13563 | 0.0225 | 4.9215

## 25. Re 500k Mach 0.00 (1)
BIGFOIL.COM POLAR EXPORT
NACA67-312 a=0.2
NACA67-312 a=0.2 |  |  |  | Cl Max: | 1.128 | at alpha= | 9.5 | deg
JavaFoil+Calcfoil stall+Eppler ext transition |  |  |  | L/D Max: | 98.677 | at alpha= | 4.5 | deg
Re: | 500000 |  |  | Cd Min: | 0.00603 | at alpha= | -0.5 | deg
Mach: | 0 |  |  | Cl=0 at alpha= | -1.6 | deg
|  |  |  | @ Cl=0.1, Cd= | 0.0060352
|  |  |  | @ Cl=0.4, Cd= | 0.0063875
|  |  |  | @ Cl=0.6, Cd= | 0.0064955
alpha (deg) | Cl | Cd | Cm | Cl/Cd
-16.5 | -0.526 | 0.17336 | 0 | -3.033
-16 | -0.547 | 0.16224 | 0 | -3.372
-15.5 | -0.568 | 0.15075 | 0 | -3.769
-15 | -0.589 | 0.13979 | 0 | -4.211
-14.5 | -0.608 | 0.13078 | -0.001 | -4.649
-14 | -0.625 | 0.12099 | -0.001 | -5.17
-13.5 | -0.641 | 0.11426 | -0.001 | -5.611
-13 | -0.654 | 0.10619 | -0.002 | -6.16
-12.5 | -0.664 | 0.0997 | -0.002 | -6.662
-12 | -0.671 | 0.09295 | -0.002 | -7.215
-11.5 | -0.673 | 0.0866 | -0.003 | -7.773
-11 | -0.664 | 0.08043 | -0.003 | -8.261
-10.5 | -0.652 | 0.07534 | -0.003 | -8.648
-10 | -0.635 | 0.07037 | -0.004 | -9.028
-9.5 | -0.616 | 0.06549 | -0.004 | -9.406
-9 | -0.593 | 0.06117 | -0.004 | -9.701
-8.5 | -0.568 | 0.05736 | -0.005 | -9.898
-8 | -0.539 | 0.05346 | -0.005 | -10.089
-7.5 | -0.508 | 0.05 | -0.006 | -10.16
-7 | -0.474 | 0.04698 | -0.007 | -10.095
-6.5 | -0.438 | 0.04393 | -0.007 | -9.967
-6 | -0.399 | 0.04121 | -0.008 | -9.693
-5.5 | -0.359 | 0.03854 | -0.009 | -9.326
-5 | -0.39 | 0.0111 | -0.018 | -35.119
-4.5 | -0.336 | 0.01086 | -0.019 | -30.933
-4 | -0.28 | 0.01049 | -0.02 | -26.725
-3.5 | -0.223 | 0.01018 | -0.021 | -21.945
-3 | -0.166 | 0.00991 | -0.022 | -16.714
-2.5 | -0.107 | 0.00965 | -0.023 | -11.089
-2 | -0.048 | 0.00941 | -0.024 | -5.076
-1.5 | 0.012 | 0.0092 | -0.025 | 1.288
-1 | 0.071 | 0.00604 | -0.026 | 11.775
-0.5 | 0.131 | 0.00603 | -0.027 | 21.669
0 | 0.189 | 0.00619 | -0.028 | 30.571
0.5 | 0.248 | 0.00623 | -0.029 | 39.774
1 | 0.306 | 0.00628 | -0.03 | 48.776
1.5 | 0.365 | 0.00634 | -0.031 | 57.573
2 | 0.424 | 0.00642 | -0.032 | 65.992
2.5 | 0.483 | 0.0065 | -0.033 | 74.243
3 | 0.541 | 0.00661 | -0.034 | 81.883
3.5 | 0.599 | 0.00649 | -0.035 | 92.32
4 | 0.659 | 0.00682 | -0.036 | 96.629
4.5 | 0.715 | 0.00725 | -0.037 | 98.677
5 | 0.769 | 0.01297 | -0.038 | 59.277
5.5 | 0.822 | 0.0135 | -0.039 | 60.869
6 | 0.873 | 0.01422 | -0.04 | 61.411
6.5 | 0.922 | 0.01495 | -0.041 | 61.703
7 | 0.967 | 0.01561 | -0.042 | 61.967
7.5 | 1.008 | 0.01638 | -0.043 | 61.552
8 | 1.046 | 0.0171 | -0.044 | 61.131
8.5 | 1.078 | 0.01796 | -0.045 | 60.046
9 | 1.106 | 0.0188 | -0.045 | 58.831
9.5 | 1.128 | 0.0197 | -0.046 | 57.258
10 | 0.946 | 0.06444 | -0.024 | 14.684
10.5 | 0.956 | 0.0693 | -0.023 | 13.796
11 | 0.961 | 0.07462 | -0.023 | 12.883
11.5 | 0.962 | 0.08065 | -0.021 | 11.923
12 | 0.952 | 0.08638 | -0.021 | 11.026
12.5 | 0.938 | 0.09233 | -0.021 | 10.164
13 | 0.92 | 0.09796 | -0.02 | 9.389
13.5 | 0.898 | 0.10575 | -0.02 | 8.489
14 | 0.872 | 0.11494 | -0.02 | 7.587
14.5 | 0.844 | 0.12078 | -0.02 | 6.989

## 26. Re 500k Mach 0.00 (2)
BIGFOIL.COM POLAR EXPORT
NACA67-312 a=0.2
NACA67-312 a=0.2 |  |  |  | Cl Max: | 1.0955 | at alpha= | 13.5 | deg
XFOIL ncrit=9 |  |  |  | L/D Max: | 70.785 | at alpha= | 4.5 | deg
Re: | 500000 |  |  | Cd Min: | 0.22285 | at alpha= | -20 | deg
Mach: | 0 |  |  | Cl=0 at alpha= | -2.2267 | deg
|  |  |  | @ Cl=0.1, Cd= | 0.010323
|  |  |  | @ Cl=0.4, Cd= | 0.010247
|  |  |  | @ Cl=0.6, Cd= | 0.008671
alpha (deg) | Cl | Cd | Cm | Cl/Cd
-20 | -0.576 | 0.22285 | -0.0003 | -2.5847
-19.5 | -0.5633 | 0.21634 | -0.0051 | -2.6038
-19 | -0.5459 | 0.20919 | -0.0076 | -2.6096
-18.5 | -0.5297 | 0.20332 | -0.0111 | -2.6053
-18 | -0.5141 | 0.19709 | -0.0147 | -2.6085
-17.5 | -0.5003 | 0.18992 | -0.0192 | -2.6343
-17 | -0.4929 | 0.18286 | -0.0245 | -2.6955
-16.5 | -0.4754 | 0.1751 | -0.0264 | -2.715
-16 | -0.4598 | 0.16923 | -0.0291 | -2.717
-15.5 | -0.4466 | 0.16268 | -0.0323 | -2.7453
-15 | -0.4395 | 0.15499 | -0.0371 | -2.8357
-14.5 | -0.4406 | 0.14554 | -0.0421 | -3.0273
-14 | -0.4235 | 0.14009 | -0.0424 | -3.0231
-13.5 | -0.4228 | 0.13533 | -0.042 | -3.1242
-13 | -0.4082 | 0.12768 | -0.047 | -3.1971
-12.5 | -0.4004 | 0.11674 | -0.058 | -3.4298
-12 | -0.3872 | 0.10655 | -0.0664 | -3.634
-11.5 | -0.3778 | 0.09723 | -0.0707 | -3.8856
-11 | -0.361 | 0.0899 | -0.0763 | -4.0156
-10.5 | -0.35 | 0.08032 | -0.0855 | -4.3576
-10 | -0.3644 | 0.0689 | -0.0964 | -5.2888
-9.5 | -0.3973 | 0.06159 | -0.0956 | -6.4507
-9 | -0.4263 | 0.05588 | -0.0887 | -7.6288
-8.5 | -0.4364 | 0.05079 | -0.0822 | -8.5922
-8 | -0.4576 | 0.04098 | -0.0751 | -11.1664
-7.5 | -0.4368 | 0.0373 | -0.0713 | -11.7105
-7 | -0.4103 | 0.03381 | -0.0681 | -12.1355
-6.5 | -0.3981 | 0.02115 | -0.0586 | -18.8227
-6 | -0.3503 | 0.0192 | -0.0577 | -18.2448
-5.5 | -0.2973 | 0.01725 | -0.0575 | -17.2348
-5 | -0.2447 | 0.01596 | -0.0575 | -15.3321
-4.5 | -0.1949 | 0.01491 | -0.0566 | -13.0718
-4 | -0.1496 | 0.01396 | -0.0549 | -10.7163
-3.5 | -0.1063 | 0.0132 | -0.0526 | -8.053
-3 | -0.0644 | 0.01302 | -0.0505 | -4.9462
-2.5 | -0.0205 | 0.01246 | -0.0483 | -1.6453
-2 | 0.017 | 0.01137 | -0.0449 | 1.4952
-0.5 | 0.1066 | 0.01024 | -0.0269 | 10.4102
0 | 0.1707 | 0.01104 | -0.0266 | 15.462
0.5 | 0.2702 | 0.01155 | -0.0345 | 23.3939
1 | 0.2872 | 0.01103 | -0.0269 | 26.0381
1.5 | 0.3454 | 0.01059 | -0.0276 | 32.6157
2 | 0.3995 | 0.01025 | -0.0274 | 38.9756
2.5 | 0.4531 | 0.00998 | -0.0272 | 45.4008
3 | 0.5065 | 0.00961 | -0.0268 | 52.7055
3.5 | 0.551 | 0.00901 | -0.0243 | 61.1543
4 | 0.5849 | 0.00859 | -0.0197 | 68.0908
4.5 | 0.6222 | 0.00879 | -0.0159 | 70.785
5 | 0.6395 | 0.00932 | -0.0084 | 68.6159
5.5 | 0.6465 | 0.00989 | 0.001 | 65.3691
6 | 0.6558 | 0.01071 | 0.0093 | 61.2325
6.5 | 0.6786 | 0.01217 | 0.014 | 55.7601
7 | 0.7071 | 0.01412 | 0.0169 | 50.0779
7.5 | 0.7558 | 0.01547 | 0.0163 | 48.8559
8 | 0.8044 | 0.0167 | 0.0158 | 48.1677
8.5 | 0.8597 | 0.01795 | 0.0138 | 47.8942
9 | 0.9059 | 0.01973 | 0.0132 | 45.9149
9.5 | 0.9532 | 0.02135 | 0.0122 | 44.6464
10 | 0.9885 | 0.0234 | 0.0135 | 42.2436
10.5 | 0.9865 | 0.02427 | 0.0225 | 40.6469
11 | 1.0095 | 0.02574 | 0.0262 | 39.2191
11.5 | 1.0332 | 0.02856 | 0.0294 | 36.1765
12 | 1.0576 | 0.03063 | 0.0322 | 34.5282
12.5 | 1.0778 | 0.03315 | 0.0352 | 32.5128
13 | 1.0936 | 0.03574 | 0.038 | 30.5988
13.5 | 1.0955 | 0.04095 | 0.0415 | 26.7521
14 | 1.093 | 0.04542 | 0.0445 | 24.0643
14.5 | 1.0785 | 0.05158 | 0.0469 | 20.9093
15 | 1.054 | 0.05947 | 0.0475 | 17.7232
15.5 | 1.0344 | 0.06761 | 0.0458 | 15.2995
16 | 0.9703 | 0.08483 | 0.0388 | 11.4382
16.5 | 0.9089 | 0.10554 | 0.0267 | 8.6119
17 | 0.7997 | 0.14449 | 0.0049 | 5.5346
17.5 | 0.7196 | 0.18851 | -0.0118 | 3.8173
18 | 0.7338 | 0.19458 | -0.015 | 3.7712
18.5 | 0.7497 | 0.19978 | -0.0175 | 3.7526

## 27. Re 500k Mach 0.10 (1)
BIGFOIL.COM POLAR EXPORT
NACA67-312 a=0.2
NACA67-312 a=0.2 |  |  |  | Cl Max: | 1.124 | at alpha= | 9.5 | deg
JavaFoil+Calcfoil stall+Eppler ext transition |  |  |  | L/D Max: | 98.409 | at alpha= | 4.5 | deg
Re: | 500000 |  |  | Cd Min: | 0.00604 | at alpha= | -0.5 | deg
Mach: | 0.1 |  |  | Cl=0 at alpha= | -1.6 | deg
|  |  |  | @ Cl=0.1, Cd= | 0.0070173
|  |  |  | @ Cl=0.4, Cd= | 0.0064047
|  |  |  | @ Cl=0.6, Cd= | 0.0063593
alpha (deg) | Cl | Cd | Cm | Cl/Cd
-16.5 | -0.48 | 0.18614 | 0 | -2.581
-16 | -0.505 | 0.1683 | 0 | -2.998
-15.5 | -0.529 | 0.15748 | 0 | -3.359
-15 | -0.553 | 0.14358 | 0 | -3.851
-14.5 | -0.576 | 0.13293 | -0.001 | -4.331
-14 | -0.597 | 0.12654 | -0.001 | -4.717
-13.5 | -0.616 | 0.11657 | -0.001 | -5.286
-13 | -0.633 | 0.10834 | -0.002 | -5.841
-12.5 | -0.646 | 0.10073 | -0.002 | -6.417
-12 | -0.656 | 0.09385 | -0.002 | -6.992
-11.5 | -0.662 | 0.08748 | -0.003 | -7.565
-11 | -0.655 | 0.08183 | -0.003 | -8.009
-10.5 | -0.645 | 0.07586 | -0.003 | -8.497
-10 | -0.63 | 0.07073 | -0.004 | -8.909
-9.5 | -0.612 | 0.06584 | -0.004 | -9.3
-9 | -0.591 | 0.06155 | -0.004 | -9.603
-8.5 | -0.566 | 0.05765 | -0.005 | -9.826
-8 | -0.539 | 0.05346 | -0.005 | -10.076
-7.5 | -0.508 | 0.05034 | -0.006 | -10.093
-7 | -0.475 | 0.04726 | -0.007 | -10.048
-6.5 | -0.439 | 0.04413 | -0.007 | -9.943
-6 | -0.401 | 0.04151 | -0.008 | -9.65
-5.5 | -0.36 | 0.03867 | -0.009 | -9.321
-5 | -0.391 | 0.01114 | -0.019 | -35.133
-4.5 | -0.337 | 0.01089 | -0.019 | -30.97
-4 | -0.282 | 0.01052 | -0.02 | -26.763
-3.5 | -0.224 | 0.01023 | -0.021 | -21.952
-3 | -0.166 | 0.00993 | -0.022 | -16.751
-2.5 | -0.108 | 0.00968 | -0.023 | -11.11
-2 | -0.048 | 0.00944 | -0.024 | -5.089
-1.5 | 0.012 | 0.00922 | -0.025 | 1.292
-1 | 0.072 | 0.0079 | -0.026 | 9.127
-0.5 | 0.131 | 0.00604 | -0.027 | 21.751
0 | 0.19 | 0.0062 | -0.028 | 30.646
0.5 | 0.249 | 0.00625 | -0.029 | 39.852
1 | 0.308 | 0.0063 | -0.03 | 48.864
1.5 | 0.367 | 0.00636 | -0.031 | 57.726
2 | 0.426 | 0.00644 | -0.032 | 66.131
2.5 | 0.485 | 0.00652 | -0.033 | 74.385
3 | 0.544 | 0.00662 | -0.034 | 82.075
3.5 | 0.602 | 0.00635 | -0.035 | 94.825
4 | 0.662 | 0.00684 | -0.036 | 96.727
4.5 | 0.719 | 0.0073 | -0.037 | 98.409
5 | 0.772 | 0.01302 | -0.038 | 59.296
5.5 | 0.825 | 0.01357 | -0.039 | 60.84
6 | 0.877 | 0.01429 | -0.04 | 61.359
6.5 | 0.926 | 0.01503 | -0.041 | 61.593
7 | 0.971 | 0.01572 | -0.042 | 61.737
7.5 | 1.011 | 0.0165 | -0.043 | 61.293
8 | 1.048 | 0.01724 | -0.044 | 60.798
8.5 | 1.08 | 0.01809 | -0.045 | 59.666
9 | 1.106 | 0.01893 | -0.046 | 58.413
9.5 | 1.124 | 0.0196 | -0.046 | 57.36
10 | 0.944 | 0.06477 | -0.024 | 14.572
10.5 | 0.952 | 0.06997 | -0.023 | 13.601
11 | 0.955 | 0.07533 | -0.023 | 12.672
11.5 | 0.952 | 0.08199 | -0.021 | 11.607
12 | 0.94 | 0.08773 | -0.021 | 10.712
12.5 | 0.921 | 0.09359 | -0.02 | 9.845
13 | 0.899 | 0.10144 | -0.02 | 8.859
13.5 | 0.872 | 0.1059 | -0.02 | 8.235
14 | 0.842 | 0.11495 | -0.02 | 7.328
14.5 | 0.81 | 0.12452 | -0.02 | 6.502

## 28. Re 500k Mach 0.10 (2)
BIGFOIL.COM POLAR EXPORT
NACA67-312 a=0.2
NACA67-312 a=0.2 |  |  |  | Cl Max: | 1.0865 | at alpha= | 13 | deg
XFOIL ncrit=9 |  |  |  | L/D Max: | 70.509 | at alpha= | 4.5 | deg
Re: | 500000 |  |  | Cd Min: | 0.22347 | at alpha= | -20 | deg
Mach: | 0.1 |  |  | Cl=0 at alpha= | -2.2435 | deg
|  |  |  | @ Cl=0.1, Cd= | 0.01019
|  |  |  | @ Cl=0.4, Cd= | 0.010283
|  |  |  | @ Cl=0.6, Cd= | 0.0086911
alpha (deg) | Cl | Cd | Cm | Cl/Cd
-20 | -0.5771 | 0.22347 | -0.0003 | -2.5824
-19.5 | -0.5641 | 0.21696 | -0.0051 | -2.6
-19 | -0.5465 | 0.20979 | -0.0076 | -2.605
-18.5 | -0.5302 | 0.20388 | -0.0112 | -2.6005
-18 | -0.5143 | 0.1976 | -0.0148 | -2.6027
-17.5 | -0.5006 | 0.19042 | -0.0194 | -2.6289
-17 | -0.4927 | 0.18339 | -0.0246 | -2.6866
-16.5 | -0.4747 | 0.17563 | -0.0265 | -2.7028
-16 | -0.4591 | 0.16972 | -0.0293 | -2.705
-15.5 | -0.4457 | 0.16312 | -0.0326 | -2.7323
-15 | -0.4387 | 0.15545 | -0.0375 | -2.8221
-14.5 | -0.4388 | 0.14618 | -0.0422 | -3.0018
-14 | -0.4217 | 0.14072 | -0.0425 | -2.9967
-13 | -0.4049 | 0.12801 | -0.0477 | -3.163
-12.5 | -0.3966 | 0.11714 | -0.0588 | -3.3857
-12 | -0.3831 | 0.10705 | -0.0671 | -3.5787
-11.5 | -0.372 | 0.09818 | -0.0708 | -3.789
-11 | -0.3553 | 0.09078 | -0.0764 | -3.9139
-10.5 | -0.3438 | 0.08131 | -0.0854 | -4.2283
-10 | -0.3553 | 0.06995 | -0.0964 | -5.0793
-9.5 | -0.3874 | 0.06214 | -0.0969 | -6.2343
-9 | -0.419 | 0.05659 | -0.09 | -7.4041
-8.5 | -0.4311 | 0.05139 | -0.0836 | -8.3888
-8 | -0.4524 | 0.04175 | -0.0767 | -10.8359
-7.5 | -0.4334 | 0.03798 | -0.0727 | -11.4113
-7 | -0.4082 | 0.03439 | -0.0694 | -11.8697
-6.5 | -0.3993 | 0.02165 | -0.0594 | -18.4434
-6 | -0.3524 | 0.01958 | -0.0583 | -17.998
-5.5 | -0.2992 | 0.0175 | -0.058 | -17.0971
-5 | -0.246 | 0.01612 | -0.0579 | -15.2605
-4.5 | -0.1953 | 0.01531 | -0.0572 | -12.7564
-4 | -0.1494 | 0.01403 | -0.0555 | -10.6486
-3.5 | -0.106 | 0.01329 | -0.0532 | -7.9759
-3 | -0.0638 | 0.0131 | -0.051 | -4.8702
-2.5 | -0.0197 | 0.01252 | -0.0487 | -1.5735
-2 | 0.0187 | 0.01153 | -0.0454 | 1.6219
-1.5 | 0.0033 | 0.00939 | -0.0309 | 0.35144
-1 | 0.0586 | 0.0097 | -0.0295 | 6.0412
-0.5 | 0.1068 | 0.01027 | -0.027 | 10.3992
0 | 0.1698 | 0.011 | -0.0265 | 15.4364
0.5 | 0.2731 | 0.01159 | -0.0349 | 23.5634
1 | 0.2941 | 0.0111 | -0.0281 | 26.4955
1.5 | 0.3453 | 0.01065 | -0.0273 | 32.4225
2 | 0.4019 | 0.01027 | -0.0276 | 39.1334
2.5 | 0.4551 | 0.01 | -0.0272 | 45.51
3 | 0.5079 | 0.00965 | -0.0267 | 52.6321
3.5 | 0.5521 | 0.00905 | -0.024 | 61.0055
4 | 0.5873 | 0.00861 | -0.0196 | 68.2114
4.5 | 0.6233 | 0.00884 | -0.0154 | 70.509
5 | 0.6397 | 0.00937 | -0.0077 | 68.2711
5.5 | 0.6457 | 0.00995 | 0.002 | 64.8945
6 | 0.6555 | 0.0108 | 0.0102 | 60.6944
6.5 | 0.6781 | 0.01232 | 0.015 | 55.0406
7 | 0.7079 | 0.01425 | 0.0177 | 49.6772
7.5 | 0.7572 | 0.01557 | 0.0171 | 48.632
8 | 0.8042 | 0.01701 | 0.0169 | 47.2781
8.5 | 0.8602 | 0.01822 | 0.0148 | 47.2119
9 | 0.9066 | 0.02001 | 0.0143 | 45.3073
9.5 | 0.952 | 0.02188 | 0.0136 | 43.5101
10 | 0.9857 | 0.02374 | 0.0155 | 41.5206
10.5 | 0.986 | 0.02472 | 0.0241 | 39.8867
11 | 1.0087 | 0.02632 | 0.0278 | 38.3245
11.5 | 1.0327 | 0.02919 | 0.031 | 35.3786
12 | 1.056 | 0.03152 | 0.034 | 33.5025
12.5 | 1.0739 | 0.03426 | 0.0372 | 31.3456
13 | 1.0865 | 0.03726 | 0.0402 | 29.16
13.5 | 1.0822 | 0.04278 | 0.0438 | 25.2969
14 | 1.0728 | 0.04816 | 0.0468 | 22.2757
14.5 | 1.0503 | 0.0555 | 0.0484 | 18.9243
15 | 1.0179 | 0.06504 | 0.0475 | 15.6504
15.5 | 0.9877 | 0.07581 | 0.0435 | 13.0286
16 | 0.9261 | 0.0946 | 0.0337 | 9.7896
16.5 | 0.8665 | 0.11705 | 0.02 | 7.4028
17 | 0.7131 | 0.18016 | -0.0072 | 3.9581
17.5 | 0.7197 | 0.18951 | -0.0122 | 3.7977
18 | 0.7338 | 0.19571 | -0.0155 | 3.7494

## 29. Re 500k Mach 0.25 (1)
BIGFOIL.COM POLAR EXPORT
NACA67-312 a=0.2
NACA67-312 a=0.2 |  |  |  | Cl Max: | 1.082 | at alpha= | 8.5 | deg
JavaFoil+Calcfoil stall+Eppler ext transition |  |  |  | L/D Max: | 98.627 | at alpha= | 4 | deg
Re: | 500000 |  |  | Cd Min: | 0.00612 | at alpha= | -0.5 | deg
Mach: | 0.25 |  |  | Cl=0 at alpha= | -1.5984 | deg
|  |  |  | @ Cl=0.1, Cd= | 0.007847
|  |  |  | @ Cl=0.4, Cd= | 0.0064907
|  |  |  | @ Cl=0.6, Cd= | 0.0068502
alpha (deg) | Cl | Cd | Cm | Cl/Cd
-15 | -0.187 | 0.17636 | 0 | -1.062
-14.5 | -0.266 | 0.15999 | -0.001 | -1.661
-14 | -0.33 | 0.14442 | -0.001 | -2.288
-13.5 | -0.388 | 0.15743 | -0.001 | -2.466
-13 | -0.441 | 0.13426 | -0.002 | -3.286
-12.5 | -0.488 | 0.12275 | -0.002 | -3.979
-12 | -0.529 | 0.10929 | -0.002 | -4.842
-11.5 | -0.562 | 0.09929 | -0.003 | -5.665
-11 | -0.577 | 0.09105 | -0.003 | -6.334
-10.5 | -0.583 | 0.08352 | -0.003 | -6.981
-10 | -0.584 | 0.07649 | -0.004 | -7.631
-9.5 | -0.579 | 0.07018 | -0.004 | -8.246
-9 | -0.568 | 0.06452 | -0.004 | -8.804
-8.5 | -0.552 | 0.05994 | -0.005 | -9.211
-8 | -0.531 | 0.05548 | -0.005 | -9.573
-7.5 | -0.505 | 0.05186 | -0.006 | -9.748
-7 | -0.476 | 0.04836 | -0.006 | -9.839
-6.5 | -0.442 | 0.04502 | -0.007 | -9.828
-6 | -0.406 | 0.04211 | -0.008 | -9.633
-5.5 | -0.366 | 0.03943 | -0.009 | -9.291
-5 | -0.325 | 0.03634 | -0.01 | -8.949
-4.5 | -0.345 | 0.01107 | -0.02 | -31.133
-4 | -0.288 | 0.01072 | -0.021 | -26.88
-3.5 | -0.23 | 0.01038 | -0.022 | -22.148
-3 | -0.171 | 0.01007 | -0.023 | -16.939
-2.5 | -0.11 | 0.0098 | -0.024 | -11.256
-2 | -0.049 | 0.00955 | -0.025 | -5.158
-1.5 | 0.012 | 0.00932 | -0.026 | 1.311
-1 | 0.074 | 0.00913 | -0.027 | 8.108
-0.5 | 0.135 | 0.00612 | -0.028 | 22.039
0 | 0.195 | 0.00629 | -0.029 | 31.042
0.5 | 0.255 | 0.00633 | -0.03 | 40.352
1 | 0.316 | 0.00639 | -0.031 | 49.442
1.5 | 0.377 | 0.00646 | -0.032 | 58.313
2 | 0.437 | 0.00654 | -0.033 | 66.867
2.5 | 0.498 | 0.00663 | -0.034 | 75.114
3 | 0.558 | 0.00674 | -0.035 | 82.741
3.5 | 0.619 | 0.0069 | -0.036 | 89.616
4 | 0.679 | 0.00689 | -0.037 | 98.627
4.5 | 0.737 | 0.00762 | -0.038 | 96.823
5 | 0.791 | 0.01341 | -0.039 | 59.025
5.5 | 0.845 | 0.01397 | -0.04 | 60.496
6 | 0.897 | 0.01465 | -0.041 | 61.216
6.5 | 0.945 | 0.01561 | -0.042 | 60.581
7 | 0.988 | 0.0164 | -0.043 | 60.245
7.5 | 1.026 | 0.01721 | -0.044 | 59.636
8 | 1.058 | 0.01801 | -0.045 | 58.728
8.5 | 1.082 | 0.01905 | -0.046 | 56.819
9 | 0.91 | 0.05772 | -0.025 | 15.759
9.5 | 0.916 | 0.06275 | -0.024 | 14.591
10 | 0.914 | 0.06866 | -0.021 | 13.312
10.5 | 0.906 | 0.0747 | -0.021 | 12.131
11 | 0.891 | 0.08017 | -0.02 | 11.11
11.5 | 0.867 | 0.08605 | -0.019 | 10.074
12 | 0.825 | 0.09753 | -0.019 | 8.456
12.5 | 0.773 | 0.10606 | -0.018 | 7.289
13 | 0.713 | 0.11595 | -0.017 | 6.153
13.5 | 0.647 | 0.13029 | -0.018 | 4.963

## 30. Re 500k Mach 0.25 (2)
BIGFOIL.COM POLAR EXPORT
NACA67-312 a=0.2
NACA67-312 a=0.2 |  |  |  | Cl Max: | 1.0265 | at alpha= | 12 | deg
XFOIL ncrit=9 |  |  |  | L/D Max: | 68.7733 | at alpha= | 4.5 | deg
Re: | 500000 |  |  | Cd Min: | 0.227 | at alpha= | -20 | deg
Mach: | 0.25 |  |  | Cl=0 at alpha= | -2.2956 | deg
|  |  |  | @ Cl=0.1, Cd= | 0.010301
|  |  |  | @ Cl=0.4, Cd= | 0.010511
|  |  |  | @ Cl=0.6, Cd= | 0.0088012
alpha (deg) | Cl | Cd | Cm | Cl/Cd
-20 | -0.5839 | 0.227 | -0.0003 | -2.5722
-19.5 | -0.5695 | 0.22042 | -0.0051 | -2.5837
-19 | -0.5504 | 0.21313 | -0.0076 | -2.5825
-18.5 | -0.5331 | 0.20695 | -0.0114 | -2.576
-18 | -0.5163 | 0.20044 | -0.0152 | -2.5758
-17.5 | -0.5022 | 0.19317 | -0.0203 | -2.5998
-17 | -0.4921 | 0.18624 | -0.0255 | -2.6423
-16.5 | -0.4719 | 0.17852 | -0.0272 | -2.6434
-16 | -0.4557 | 0.17232 | -0.0303 | -2.6445
-15.5 | -0.4415 | 0.16545 | -0.0338 | -2.6685
-15 | -0.4347 | 0.15795 | -0.0393 | -2.7521
-14.5 | -0.4278 | 0.14942 | -0.0425 | -2.8631
-14 | -0.4158 | 0.14423 | -0.0425 | -2.8829
-13.5 | -0.4045 | 0.13792 | -0.0454 | -2.9329
-13 | -0.389 | 0.12911 | -0.0527 | -3.0129
-12.5 | -0.3777 | 0.11905 | -0.0629 | -3.1726
-12 | -0.3671 | 0.10866 | -0.0686 | -3.3784
-11.5 | -0.3449 | 0.10225 | -0.0721 | -3.3731
-11 | -0.3282 | 0.09432 | -0.0783 | -3.4796
-10.5 | -0.3164 | 0.08483 | -0.0871 | -3.7298
-10 | -0.3252 | 0.0725 | -0.1008 | -4.4855
-9.5 | -0.3496 | 0.06478 | -0.1026 | -5.3967
-9 | -0.3794 | 0.05916 | -0.098 | -6.4131
-8.5 | -0.4014 | 0.05415 | -0.0911 | -7.4127
-8 | -0.4208 | 0.04574 | -0.0858 | -9.1998
-7.5 | -0.4117 | 0.0416 | -0.0807 | -9.8966
-7 | -0.3939 | 0.03747 | -0.0765 | -10.5124
-6.5 | -0.3868 | 0.02903 | -0.068 | -13.3241
-6 | -0.3601 | 0.02202 | -0.062 | -16.3533
-5.5 | -0.3108 | 0.01918 | -0.0607 | -16.2044
-5 | -0.2547 | 0.01712 | -0.0604 | -14.8773
-4.5 | -0.1988 | 0.01577 | -0.06 | -12.6062
-4 | -0.1482 | 0.01441 | -0.0587 | -10.2845
-3.5 | -0.103 | 0.01404 | -0.0566 | -7.3362
-3 | -0.0626 | 0.01332 | -0.0534 | -4.6997
-2.5 | -0.0159 | 0.01273 | -0.0512 | -1.249
-2 | 0.023 | 0.01232 | -0.0477 | 1.8669
-1 | 0.049 | 0.00997 | -0.0287 | 4.9147
-0.5 | 0.109 | 0.01036 | -0.0277 | 10.5212
0 | 0.1851 | 0.01129 | -0.0291 | 16.395
0.5 | 0.277 | 0.01194 | -0.0352 | 23.1993
1 | 0.3284 | 0.0114 | -0.034 | 28.807
1.5 | 0.3511 | 0.01086 | -0.0271 | 32.3297
2 | 0.4128 | 0.01042 | -0.028 | 39.6161
2.5 | 0.4696 | 0.01009 | -0.0279 | 46.5411
3 | 0.5222 | 0.00975 | -0.0269 | 53.559
3.5 | 0.5669 | 0.00915 | -0.0238 | 61.9563
4 | 0.5982 | 0.00878 | -0.0181 | 68.1321
4.5 | 0.6279 | 0.00913 | -0.0123 | 68.7733
5 | 0.636 | 0.00962 | -0.0024 | 66.1123
5.5 | 0.642 | 0.01033 | 0.0074 | 62.1491
6 | 0.6545 | 0.01136 | 0.0151 | 57.6144
6.5 | 0.6744 | 0.01318 | 0.0203 | 51.1684
7 | 0.7116 | 0.01502 | 0.0221 | 47.3768
7.5 | 0.7632 | 0.01628 | 0.0217 | 46.8796
8 | 0.8112 | 0.01789 | 0.0216 | 45.3438
8.5 | 0.8594 | 0.01993 | 0.021 | 43.1209
9 | 0.9088 | 0.02162 | 0.0206 | 42.0352
9.5 | 0.9521 | 0.02416 | 0.0207 | 39.4081
10 | 0.975 | 0.02588 | 0.0253 | 37.6739
10.5 | 0.9836 | 0.02749 | 0.0324 | 35.7803
11 | 1.0024 | 0.03062 | 0.0366 | 32.7368
11.5 | 1.02 | 0.03389 | 0.0406 | 30.0974
12 | 1.0265 | 0.03798 | 0.0448 | 27.0274
12.5 | 1.0221 | 0.04288 | 0.0487 | 23.8363
13 | 1.0135 | 0.04794 | 0.0513 | 21.141
13.5 | 0.9875 | 0.05581 | 0.0524 | 17.694
14 | 0.9529 | 0.06605 | 0.0506 | 14.4269
14.5 | 0.915 | 0.07877 | 0.045 | 11.6161
15 | 0.8737 | 0.09474 | 0.0356 | 9.2221
15.5 | 0.8318 | 0.11325 | 0.024 | 7.3448
16 | 0.7243 | 0.15499 | 0.0047 | 4.6732
16.5 | 0.7118 | 0.17238 | -0.0014 | 4.1292
17 | 0.7179 | 0.18332 | -0.0071 | 3.9161

## 31. Re 500k Mach 0.50 (1)
BIGFOIL.COM POLAR EXPORT
NACA67-312 a=0.2
NACA67-312 a=0.2 |  |  |  | Cl Max: | 1.159 | at alpha= | 20 | deg
JavaFoil+Calcfoil stall+Eppler ext transition |  |  |  | L/D Max: | 88.668 | at alpha= | 3.5 | deg
Re: | 500000 |  |  | Cd Min: | 0.00647 | at alpha= | -0.5 | deg
Mach: | 0.5 |  |  | Cl=0 at alpha= | -1.6015 | deg
|  |  |  | @ Cl=0.1, Cd= | 0.0087494
|  |  |  | @ Cl=0.4, Cd= | 0.0068673
|  |  |  | @ Cl=0.6, Cd= | 0.0072418
alpha (deg) | Cl | Cd | Cm | Cl/Cd
-20 | -0.998 | 0.22037 | 0.004 | -4.528
-19.5 | -0.969 | 0.21594 | 0.003 | -4.488
-19 | -0.943 | 0.21223 | 0.003 | -4.441
-18.5 | -0.916 | 0.20448 | 0.003 | -4.481
-18 | -0.89 | 0.19958 | 0.002 | -4.459
-17.5 | -0.864 | 0.19648 | 0.002 | -4.395
-17 | -0.837 | 0.19212 | 0.001 | -4.358
-16.5 | -0.811 | 0.18894 | 0.001 | -4.291
-16 | -0.782 | 0.17827 | 0 | -4.387
-15.5 | -0.756 | 0.16959 | 0 | -4.455
-15 | -0.729 | 0.16288 | -0.001 | -4.475
-14.5 | -0.702 | 0.1568 | -0.001 | -4.479
-14 | -0.676 | 0.15175 | -0.002 | -4.452
-13.5 | -0.649 | 0.15696 | -0.002 | -4.133
-13 | -0.621 | 0.14127 | -0.002 | -4.394
-12.5 | -0.594 | 0.13497 | -0.003 | -4.398
-12 | -0.567 | 0.13496 | -0.003 | -4.198
-11.5 | -0.54 | 0.12641 | -0.004 | -4.27
-11 | -0.513 | 0.12303 | -0.004 | -4.168
-10.5 | -0.486 | 0.12564 | -0.005 | -3.866
-10 | -0.458 | 0.11337 | -0.005 | -4.041
-9.5 | -0.431 | 0.10773 | -0.005 | -3.999
-9 | -0.404 | 0.10865 | -0.006 | -3.715
-8.5 | -0.377 | 0.09901 | -0.006 | -3.803
-8 | -0.349 | 0.09469 | -0.006 | -3.69
-7.5 | -0.322 | 0.09092 | -0.006 | -3.538
-7 | -0.295 | 0.08667 | -0.007 | -3.399
-6.5 | -0.267 | 0.07132 | -0.007 | -3.75
-6 | -0.341 | 0.05211 | -0.007 | -6.548
-5.5 | -0.361 | 0.0445 | -0.008 | -8.104
-5 | -0.337 | 0.04008 | -0.009 | -8.417
-4.5 | -0.3 | 0.03725 | -0.01 | -8.056
-4 | -0.256 | 0.03433 | -0.012 | -7.446
-3.5 | -0.253 | 0.01114 | -0.024 | -22.673
-3 | -0.189 | 0.01074 | -0.025 | -17.557
-2.5 | -0.122 | 0.01039 | -0.026 | -11.769
-2 | -0.055 | 0.01006 | -0.028 | -5.445
-1.5 | 0.014 | 0.0098 | -0.029 | 1.388
-1 | 0.082 | 0.00957 | -0.03 | 8.605
-0.5 | 0.15 | 0.00647 | -0.031 | 23.183
0 | 0.217 | 0.00667 | -0.032 | 32.543
0.5 | 0.284 | 0.00673 | -0.033 | 42.2
1 | 0.352 | 0.00681 | -0.034 | 51.592
1.5 | 0.419 | 0.00689 | -0.035 | 60.821
2 | 0.487 | 0.00699 | -0.036 | 69.677
2.5 | 0.554 | 0.00712 | -0.037 | 77.8
3 | 0.622 | 0.0073 | -0.039 | 85.201
3.5 | 0.69 | 0.00778 | -0.04 | 88.668
4 | 0.755 | 0.00853 | -0.041 | 88.505
4.5 | 0.814 | 0.01478 | -0.042 | 55.086
5 | 0.872 | 0.01556 | -0.043 | 56.04
5.5 | 0.925 | 0.01648 | -0.045 | 56.108
6 | 0.971 | 0.01766 | -0.046 | 54.975
6.5 | 1.005 | 0.01841 | -0.047 | 54.625
7 | 0.832 | 0.04899 | -0.021 | 16.979
7.5 | 0.787 | 0.05539 | -0.019 | 14.204
8 | 0.52 | 0.06727 | -0.018 | 7.726
8.5 | 0.547 | 0.09655 | -0.019 | 5.662
9 | 0.573 | 0.09907 | -0.02 | 5.788
9.5 | 0.601 | 0.10488 | -0.023 | 5.73
10 | 0.627 | 0.10635 | -0.023 | 5.899
10.5 | 0.654 | 0.11275 | -0.024 | 5.8
11 | 0.682 | 0.12262 | -0.027 | 5.558
11.5 | 0.708 | 0.12609 | -0.027 | 5.616
12 | 0.734 | 0.1296 | -0.028 | 5.667
12.5 | 0.761 | 0.13751 | -0.028 | 5.532
13 | 0.788 | 0.1434 | -0.03 | 5.492
13.5 | 0.815 | 0.15283 | -0.031 | 5.331
14 | 0.841 | 0.15767 | -0.032 | 5.333
14.5 | 0.867 | 0.16443 | -0.033 | 5.273
15 | 0.893 | 0.17119 | -0.034 | 5.219
15.5 | 0.921 | 0.18239 | -0.036 | 5.051
16 | 0.947 | 0.18684 | -0.036 | 5.069
16.5 | 0.973 | 0.18743 | -0.037 | 5.191
17 | 0.999 | 0.1934 | -0.038 | 5.167
17.5 | 1.027 | 0.2026 | -0.04 | 5.071
18 | 1.053 | 0.20637 | -0.041 | 5.103
18.5 | 1.079 | 0.21364 | -0.042 | 5.05
19 | 1.105 | 0.2223 | -0.043 | 4.97
19.5 | 1.133 | 0.22377 | -0.045 | 5.065
20 | 1.159 | 0.23139 | -0.045 | 5.007

## 32. Re 500k Mach 0.50 (2)
BIGFOIL.COM POLAR EXPORT
NACA67-312 a=0.2
NACA67-312 a=0.2 |  |  |  | Cl Max: | 0.9186 | at alpha= | 9.5 | deg
XFOIL ncrit=9 |  |  |  | L/D Max: | 63.0453 | at alpha= | 4 | deg
Re: | 500000 |  |  | Cd Min: | 0.23664 | at alpha= | -19.5 | deg
Mach: | 0.5 |  |  | Cl=0 at alpha= | -2.4443 | deg
|  |  |  | @ Cl=0.1, Cd= | 0.010825
|  |  |  | @ Cl=0.4, Cd= | 0.012078
|  |  |  | @ Cl=0.6, Cd= | 0.0097529
alpha (deg) | Cl | Cd | Cm | Cl/Cd
-19.5 | -0.5966 | 0.23664 | -0.0037 | -2.5211
-19 | -0.575 | 0.22924 | -0.0083 | -2.5083
-18.5 | -0.5534 | 0.22163 | -0.0131 | -2.497
-18 | -0.532 | 0.21364 | -0.0183 | -2.4902
-17.5 | -0.5154 | 0.20636 | -0.0247 | -2.4976
-17 | -0.4919 | 0.19767 | -0.0278 | -2.4885
-16.5 | -0.4708 | 0.19061 | -0.0317 | -2.47
-16 | -0.4511 | 0.18315 | -0.036 | -2.463
-15.5 | -0.4385 | 0.17595 | -0.0418 | -2.4922
-14.5 | -0.3959 | 0.15999 | -0.0497 | -2.4745
-14 | -0.3694 | 0.15169 | -0.0565 | -2.4352
-13.5 | -0.3492 | 0.14306 | -0.0655 | -2.4409
-13 | -0.334 | 0.13426 | -0.0741 | -2.4877
-12.5 | -0.3046 | 0.12561 | -0.0764 | -2.425
-12 | -0.2829 | 0.11791 | -0.0818 | -2.3993
-11.5 | -0.2675 | 0.11036 | -0.0866 | -2.4239
-11 | -0.2609 | 0.10198 | -0.0951 | -2.5583
-10.5 | -0.2533 | 0.09417 | -0.0998 | -2.6898
-10 | -0.2455 | 0.08619 | -0.1012 | -2.8484
-9.5 | -0.2369 | 0.07964 | -0.1034 | -2.9746
-9 | -0.2333 | 0.07269 | -0.1066 | -3.2095
-8.5 | -0.2412 | 0.06443 | -0.1121 | -3.7436
-8 | -0.259 | 0.05704 | -0.1149 | -4.5407
-7.5 | -0.2826 | 0.05124 | -0.1115 | -5.5152
-7 | -0.3026 | 0.04739 | -0.1039 | -6.3853
-6.5 | -0.3187 | 0.03884 | -0.0966 | -8.2055
-6 | -0.3195 | 0.03402 | -0.0887 | -9.3915
-5.5 | -0.3071 | 0.0291 | -0.0808 | -10.5533
-5 | -0.2793 | 0.02417 | -0.074 | -11.5556
-4.5 | -0.2384 | 0.02051 | -0.0691 | -11.6236
-4 | -0.1694 | 0.01776 | -0.0687 | -9.5383
-3.5 | -0.099 | 0.01581 | -0.0692 | -6.2619
-3 | -0.0487 | 0.01491 | -0.0659 | -3.2663
-2.5 | -0.0059 | 0.01431 | -0.0613 | -0.4123
-2 | 0.0471 | 0.01347 | -0.0584 | 3.4967
-1.5 | 0.0793 | 0.01304 | -0.0519 | 6.0813
-1 | 0.0374 | 0.01047 | -0.0306 | 3.5721
-0.5 | 0.1027 | 0.01084 | -0.0281 | 9.4742
0.5 | 0.2928 | 0.01301 | -0.0354 | 22.5058
1 | 0.3695 | 0.01228 | -0.0375 | 30.0896
1.5 | 0.4268 | 0.0119 | -0.0359 | 35.8655
2 | 0.478 | 0.01143 | -0.0329 | 41.8198
2.5 | 0.5046 | 0.01072 | -0.0249 | 47.0709
3 | 0.5566 | 0.0103 | -0.0217 | 54.0388
3.5 | 0.6034 | 0.00971 | -0.0168 | 62.1421
4 | 0.6128 | 0.00972 | -0.0048 | 63.0453
5 | 0.6229 | 0.01113 | 0.0183 | 55.9659
5.5 | 0.64 | 0.01238 | 0.0265 | 51.6963
6 | 0.6517 | 0.01419 | 0.0346 | 45.9267
6.5 | 0.6767 | 0.01644 | 0.0397 | 41.1618
7 | 0.7226 | 0.01837 | 0.0416 | 39.3359
7.5 | 0.7679 | 0.02066 | 0.0432 | 37.1684
8 | 0.8142 | 0.02323 | 0.0448 | 35.0495
8.5 | 0.858 | 0.02654 | 0.0465 | 32.3286
9 | 0.8992 | 0.03047 | 0.0488 | 29.511
9.5 | 0.9186 | 0.03606 | 0.0507 | 25.4742
10 | 0.8929 | 0.04071 | 0.0593 | 21.9332
10.5 | 0.8638 | 0.04788 | 0.0634 | 18.0409
11 | 0.8314 | 0.05722 | 0.0628 | 14.5299
11.5 | 0.7965 | 0.06887 | 0.0578 | 11.5653
12 | 0.7611 | 0.083 | 0.0492 | 9.1699
12.5 | 0.7249 | 0.0998 | 0.0387 | 7.2635
13 | 0.6989 | 0.11605 | 0.0302 | 6.0224
13.5 | 0.686 | 0.12962 | 0.0232 | 5.2924
14 | 0.6807 | 0.14231 | 0.0168 | 4.7832
14.5 | 0.684 | 0.1533 | 0.0111 | 4.4618

## 33. Re 750k Mach 0.00 (1)
BIGFOIL.COM POLAR EXPORT
NACA67-312 a=0.2
NACA67-312 a=0.2 |  |  |  | Cl Max: | 1.157 | at alpha= | 10.5 | deg
JavaFoil+Calcfoil stall+Eppler ext transition |  |  |  | L/D Max: | 105.256 | at alpha= | 4 | deg
Re: | 750000 |  |  | Cd Min: | 0.00471 | at alpha= | 0 | deg
Mach: | 0 |  |  | Cl=0 at alpha= | -1.6 | deg
|  |  |  | @ Cl=0.1, Cd= | 0.00506
|  |  |  | @ Cl=0.4, Cd= | 0.0050634
|  |  |  | @ Cl=0.6, Cd= | 0.0058536
alpha (deg) | Cl | Cd | Cm | Cl/Cd
-16.5 | -0.526 | 0.1625 | 0 | -3.236
-16 | -0.547 | 0.15213 | 0 | -3.598
-15.5 | -0.568 | 0.14196 | 0 | -4.004
-15 | -0.589 | 0.13127 | 0 | -4.485
-14.5 | -0.608 | 0.12263 | -0.001 | -4.958
-14 | -0.626 | 0.11563 | -0.001 | -5.41
-13.5 | -0.641 | 0.10739 | -0.001 | -5.971
-13 | -0.654 | 0.10027 | -0.002 | -6.525
-12.5 | -0.664 | 0.09376 | -0.002 | -7.085
-12 | -0.671 | 0.088 | -0.002 | -7.622
-11.5 | -0.673 | 0.08232 | -0.003 | -8.179
-11 | -0.665 | 0.07751 | -0.003 | -8.574
-10.5 | -0.652 | 0.07202 | -0.003 | -9.048
-10 | -0.635 | 0.06718 | -0.004 | -9.459
-9.5 | -0.616 | 0.06316 | -0.004 | -9.758
-9 | -0.594 | 0.05901 | -0.005 | -10.062
-8.5 | -0.568 | 0.05591 | -0.005 | -10.167
-8 | -0.54 | 0.0518 | -0.006 | -10.426
-7.5 | -0.509 | 0.04848 | -0.006 | -10.498
-7 | -0.475 | 0.04502 | -0.007 | -10.56
-6.5 | -0.439 | 0.04207 | -0.008 | -10.435
-6 | -0.401 | 0.03899 | -0.009 | -10.297
-5.5 | -0.442 | 0.01035 | -0.018 | -42.765
-5 | -0.39 | 0.01001 | -0.019 | -38.974
-4.5 | -0.336 | 0.00992 | -0.02 | -33.887
-4 | -0.281 | 0.00957 | -0.021 | -29.316
-3.5 | -0.224 | 0.00925 | -0.021 | -24.191
-3 | -0.166 | 0.009 | -0.022 | -18.419
-2.5 | -0.107 | 0.00875 | -0.023 | -12.242
-2 | -0.048 | 0.00734 | -0.024 | -6.521
-1.5 | 0.012 | 0.00768 | -0.025 | 1.544
-1 | 0.072 | 0.00506 | -0.026 | 14.139
-0.5 | 0.132 | 0.00506 | -0.027 | 25.996
0 | 0.191 | 0.00471 | -0.028 | 40.478
0.5 | 0.25 | 0.00492 | -0.029 | 50.764
1 | 0.309 | 0.00496 | -0.03 | 62.212
1.5 | 0.368 | 0.00502 | -0.031 | 73.237
2 | 0.427 | 0.0051 | -0.032 | 83.786
2.5 | 0.486 | 0.00535 | -0.033 | 90.81
3 | 0.545 | 0.00549 | -0.034 | 99.367
3.5 | 0.604 | 0.00588 | -0.035 | 102.793
4 | 0.662 | 0.00628 | -0.036 | 105.256
4.5 | 0.717 | 0.00703 | -0.037 | 102.013
5 | 0.77 | 0.012 | -0.038 | 64.112
5.5 | 0.823 | 0.01252 | -0.039 | 65.704
6 | 0.874 | 0.01304 | -0.04 | 67.045
6.5 | 0.923 | 0.01376 | -0.041 | 67.111
7 | 0.968 | 0.01436 | -0.042 | 67.413
7.5 | 1.01 | 0.01507 | -0.043 | 66.989
8 | 1.047 | 0.01577 | -0.044 | 66.375
8.5 | 1.08 | 0.01655 | -0.045 | 65.249
9 | 1.107 | 0.01738 | -0.046 | 63.711
9.5 | 1.13 | 0.01827 | -0.046 | 61.871
10 | 1.147 | 0.0192 | -0.047 | 59.745
10.5 | 1.157 | 0.0203 | -0.048 | 56.982
11 | 0.968 | 0.07012 | -0.027 | 13.809
11.5 | 0.964 | 0.07746 | -0.024 | 12.451
12 | 0.955 | 0.08322 | -0.024 | 11.473
12.5 | 0.94 | 0.08976 | -0.023 | 10.475
13 | 0.921 | 0.09546 | -0.022 | 9.647
13.5 | 0.899 | 0.10196 | -0.023 | 8.814
14 | 0.873 | 0.10929 | -0.022 | 7.985
14.5 | 0.845 | 0.11725 | -0.022 | 7.205
15 | 0.815 | 0.12421 | -0.023 | 6.56
15.5 | 0.783 | 0.12996 | -0.022 | 6.025

## 34. Re 750k Mach 0.00 (2)
BIGFOIL.COM POLAR EXPORT
NACA67-312 a=0.2
NACA67-312 a=0.2 |  |  |  | Cl Max: | 1.1558 | at alpha= | 15.5 | deg
XFOIL ncrit=9 |  |  |  | L/D Max: | 83.1627 | at alpha= | 3.5 | deg
Re: | 750000 |  |  | Cd Min: | 0.22171 | at alpha= | -20 | deg
Mach: | 0 |  |  | Cl=0 at alpha= | -2.242 | deg
|  |  |  | @ Cl=0.1, Cd= | 0.0068127
|  |  |  | @ Cl=0.4, Cd= | 0.007152
|  |  |  | @ Cl=0.6, Cd= | 0.20253
alpha (deg) | Cl | Cd | Cm | Cl/Cd
-20 | -0.5774 | 0.22171 | -0.0008 | -2.6043
-19.5 | -0.5634 | 0.21482 | -0.005 | -2.6227
-19 | -0.5455 | 0.20908 | -0.0074 | -2.609
-18.5 | -0.5297 | 0.20301 | -0.0111 | -2.6092
-18 | -0.5143 | 0.19651 | -0.0148 | -2.6172
-17.5 | -0.5028 | 0.18833 | -0.0197 | -2.6698
-17 | -0.4915 | 0.18082 | -0.0239 | -2.7182
-16.5 | -0.4754 | 0.17428 | -0.026 | -2.7278
-16 | -0.4604 | 0.16835 | -0.0291 | -2.7348
-15.5 | -0.449 | 0.16071 | -0.0333 | -2.7939
-15 | -0.444 | 0.15249 | -0.0381 | -2.9117
-14.5 | -0.4377 | 0.14367 | -0.0409 | -3.0466
-13.5 | -0.403 | 0.13077 | -0.0489 | -3.0817
-13 | -0.3918 | 0.1198 | -0.0586 | -3.2705
-12.5 | -0.3784 | 0.10974 | -0.0663 | -3.4482
-12 | -0.3755 | 0.09946 | -0.0721 | -3.7754
-11.5 | -0.359 | 0.0939 | -0.0754 | -3.8232
-11 | -0.3589 | 0.08646 | -0.0788 | -4.1511
-10.5 | -0.3693 | 0.07766 | -0.0836 | -4.7553
-10 | -0.4041 | 0.06734 | -0.0892 | -6.0009
-9.5 | -0.4431 | 0.06013 | -0.086 | -7.369
-8 | -0.5428 | 0.02589 | -0.0573 | -20.9656
-7.5 | -0.5127 | 0.0212 | -0.0537 | -24.184
-7 | -0.4691 | 0.01772 | -0.0521 | -26.4729
-6.5 | -0.4184 | 0.01592 | -0.0519 | -26.2814
-6 | -0.3667 | 0.01487 | -0.0517 | -24.6604
-5.5 | -0.3145 | 0.01369 | -0.0515 | -22.973
-5 | -0.2638 | 0.01289 | -0.0509 | -20.4655
-4.5 | -0.2183 | 0.0117 | -0.0492 | -18.6581
-4 | -0.1691 | 0.01132 | -0.0483 | -14.9382
-3.5 | -0.1218 | 0.01076 | -0.0471 | -11.3197
-3 | -0.0736 | 0.01032 | -0.0459 | -7.1318
-2.5 | -0.0241 | 0.00994 | -0.0449 | -2.4245
-2 | 0.0226 | 0.00944 | -0.0433 | 2.3941
-1.5 | 0.0186 | 0.00666 | -0.0321 | 2.7928
-1 | 0.0704 | 0.00671 | -0.0307 | 10.4918
-0.5 | 0.1223 | 0.00689 | -0.0296 | 17.7504
0 | 0.1772 | 0.00703 | -0.0291 | 25.2063
0.5 | 0.2313 | 0.00771 | -0.0273 | 30
1 | 0.2865 | 0.00752 | -0.0275 | 38.0984
1.5 | 0.3416 | 0.00736 | -0.0277 | 46.413
2 | 0.3973 | 0.00716 | -0.0281 | 55.4888
2.5 | 0.4515 | 0.007 | -0.0281 | 64.5
3 | 0.505 | 0.00678 | -0.0278 | 74.4838
3.5 | 0.5522 | 0.00664 | -0.0259 | 83.1627
4 | 0.5874 | 0.00711 | -0.0219 | 82.616
4.5 | 0.6159 | 0.00777 | -0.0169 | 79.2664
5 | 0.6384 | 0.00849 | -0.0107 | 75.1943
5.5 | 0.6553 | 0.00929 | -0.0035 | 70.5382
6 | 0.6752 | 0.01042 | 0.0025 | 64.7985
6.5 | 0.6928 | 0.01183 | 0.0087 | 58.563
7 | 0.723 | 0.01279 | 0.0126 | 56.5285
7.5 | 0.7571 | 0.01349 | 0.016 | 56.1231
8 | 0.7933 | 0.01422 | 0.0187 | 55.7876
8.5 | 0.8322 | 0.01522 | 0.0205 | 54.6781
9 | 0.8799 | 0.01645 | 0.02 | 53.4894
9.5 | 0.9333 | 0.01764 | 0.0183 | 52.9082
10 | 0.982 | 0.0193 | 0.017 | 50.8808
10.5 | 1.0277 | 0.02109 | 0.0162 | 48.7293
11 | 1.0451 | 0.02203 | 0.0213 | 47.4399
11.5 | 1.0675 | 0.0237 | 0.0248 | 45.0422
12 | 1.0835 | 0.02621 | 0.0288 | 41.3392
12.5 | 1.1065 | 0.0282 | 0.0317 | 39.2376
13 | 1.1305 | 0.02997 | 0.034 | 37.7211
13.5 | 1.1464 | 0.03255 | 0.0368 | 35.2197
14 | 1.1413 | 0.03758 | 0.0408 | 30.3699
14.5 | 1.1511 | 0.04096 | 0.0429 | 28.103
15 | 1.1532 | 0.0454 | 0.0447 | 25.4009
15.5 | 1.1558 | 0.05008 | 0.0453 | 23.0791
16 | 1.1377 | 0.05788 | 0.0452 | 19.6562
16.5 | 1.1167 | 0.06701 | 0.043 | 16.6647
17 | 1.1081 | 0.07525 | 0.0393 | 14.7256
17.5 | 1.0694 | 0.08951 | 0.0325 | 11.9473
18 | 1.0466 | 0.10228 | 0.0251 | 10.2327
19.5 | 0.589 | 0.19323 | -0.0242 | 3.0482
20 | 0.5901 | 0.20253 | -0.0297 | 2.9136

## 35. Re 750k Mach 0.10 (1)
BIGFOIL.COM POLAR EXPORT
NACA67-312 a=0.2
NACA67-312 a=0.2 |  |  |  | Cl Max: | 1.149 | at alpha= | 10.5 | deg
JavaFoil+Calcfoil stall+Eppler ext transition |  |  |  | L/D Max: | 105.098 | at alpha= | 4 | deg
Re: | 750000 |  |  | Cd Min: | 0.00472 | at alpha= | 0 | deg
Mach: | 0.1 |  |  | Cl=0 at alpha= | -1.6 | deg
|  |  |  | @ Cl=0.1, Cd= | 0.006376
|  |  |  | @ Cl=0.4, Cd= | 0.0050707
|  |  |  | @ Cl=0.6, Cd= | 0.0058537
alpha (deg) | Cl | Cd | Cm | Cl/Cd
-16.5 | -0.481 | 0.1615 | 0 | -2.977
-16 | -0.505 | 0.15644 | 0 | -3.226
-15.5 | -0.529 | 0.1465 | 0 | -3.612
-15 | -0.553 | 0.13631 | 0 | -4.057
-14.5 | -0.576 | 0.12456 | -0.001 | -4.623
-14 | -0.597 | 0.11796 | -0.001 | -5.06
-13.5 | -0.616 | 0.11064 | -0.001 | -5.57
-13 | -0.633 | 0.10242 | -0.002 | -6.179
-12.5 | -0.646 | 0.09488 | -0.002 | -6.814
-12 | -0.656 | 0.0893 | -0.002 | -7.349
-11.5 | -0.662 | 0.08356 | -0.003 | -7.921
-11 | -0.656 | 0.07836 | -0.003 | -8.366
-10.5 | -0.645 | 0.07248 | -0.003 | -8.895
-10 | -0.63 | 0.06779 | -0.004 | -9.297
-9.5 | -0.613 | 0.06357 | -0.004 | -9.635
-9 | -0.591 | 0.05943 | -0.005 | -9.949
-8.5 | -0.567 | 0.05609 | -0.005 | -10.107
-8 | -0.54 | 0.05234 | -0.006 | -10.309
-7.5 | -0.509 | 0.04873 | -0.006 | -10.442
-7 | -0.476 | 0.04521 | -0.007 | -10.527
-6.5 | -0.44 | 0.04237 | -0.008 | -10.382
-6 | -0.402 | 0.03934 | -0.009 | -10.224
-5.5 | -0.444 | 0.01037 | -0.018 | -42.81
-5 | -0.392 | 0.0099 | -0.019 | -39.582
-4.5 | -0.338 | 0.00995 | -0.02 | -33.93
-4 | -0.282 | 0.0096 | -0.021 | -29.352
-3.5 | -0.225 | 0.00929 | -0.022 | -24.191
-3 | -0.167 | 0.009 | -0.023 | -18.505
-2.5 | -0.108 | 0.00877 | -0.023 | -12.275
-2 | -0.048 | 0.00735 | -0.024 | -6.537
-1.5 | 0.012 | 0.00767 | -0.025 | 1.553
-1 | 0.072 | 0.00751 | -0.026 | 9.601
-0.5 | 0.132 | 0.00508 | -0.027 | 26.042
0 | 0.192 | 0.00472 | -0.028 | 40.581
0.5 | 0.251 | 0.00493 | -0.029 | 50.843
1 | 0.31 | 0.00498 | -0.03 | 62.36
1.5 | 0.37 | 0.00503 | -0.031 | 73.543
2 | 0.429 | 0.00511 | -0.032 | 83.977
2.5 | 0.489 | 0.00536 | -0.033 | 91.146
3 | 0.548 | 0.00551 | -0.034 | 99.424
3.5 | 0.607 | 0.0059 | -0.035 | 102.915
4 | 0.665 | 0.00632 | -0.036 | 105.098
4.5 | 0.721 | 0.0071 | -0.037 | 101.569
5 | 0.773 | 0.01208 | -0.038 | 63.977
5.5 | 0.826 | 0.01258 | -0.039 | 65.697
6 | 0.878 | 0.01314 | -0.04 | 66.83
6.5 | 0.927 | 0.01384 | -0.041 | 66.992
7 | 0.972 | 0.01447 | -0.042 | 67.168
7.5 | 1.013 | 0.01518 | -0.043 | 66.715
8 | 1.049 | 0.0159 | -0.044 | 65.996
8.5 | 1.081 | 0.01671 | -0.045 | 64.698
9 | 1.108 | 0.01755 | -0.046 | 63.115
9.5 | 1.129 | 0.0184 | -0.047 | 61.354
10 | 1.143 | 0.01947 | -0.048 | 58.71
10.5 | 1.149 | 0.02073 | -0.048 | 55.432
11 | 0.96 | 0.07123 | -0.027 | 13.481
11.5 | 0.954 | 0.07917 | -0.024 | 12.051
12 | 0.942 | 0.08415 | -0.024 | 11.192
12.5 | 0.923 | 0.09097 | -0.023 | 10.143
13 | 0.899 | 0.09659 | -0.021 | 9.31
13.5 | 0.873 | 0.10198 | -0.021 | 8.558
14 | 0.843 | 0.11103 | -0.022 | 7.592
14.5 | 0.81 | 0.1182 | -0.021 | 6.854
15 | 0.776 | 0.12908 | -0.021 | 6.009
15.5 | 0.74 | 0.13631 | -0.021 | 5.426

## 36. Re 750k Mach 0.10 (2)
BIGFOIL.COM POLAR EXPORT
NACA67-312 a=0.2
NACA67-312 a=0.2 |  |  |  | Cl Max: | 1.1375 | at alpha= | 13.5 | deg
XFOIL ncrit=9 |  |  |  | L/D Max: | 83.1634 | at alpha= | 3.5 | deg
Re: | 750000 |  |  | Cd Min: | 0.22236 | at alpha= | -20 | deg
Mach: | 0.1 |  |  | Cl=0 at alpha= | -2.2532 | deg
|  |  |  | @ Cl=0.1, Cd= | 0.0068309
|  |  |  | @ Cl=0.4, Cd= | 0.0071894
|  |  |  | @ Cl=0.6, Cd= | 0.0074226
alpha (deg) | Cl | Cd | Cm | Cl/Cd
-20 | -0.5785 | 0.22236 | -0.0007 | -2.6016
-19 | -0.5462 | 0.20967 | -0.0074 | -2.605
-18.5 | -0.5302 | 0.20356 | -0.0111 | -2.6046
-18 | -0.5146 | 0.19703 | -0.0148 | -2.6118
-17.5 | -0.5028 | 0.18887 | -0.0198 | -2.6621
-17 | -0.4912 | 0.18136 | -0.024 | -2.7084
-16.5 | -0.4748 | 0.17481 | -0.0261 | -2.7161
-16 | -0.4597 | 0.16884 | -0.0293 | -2.7227
-15.5 | -0.4482 | 0.16114 | -0.0336 | -2.7814
-15 | -0.4427 | 0.15302 | -0.0384 | -2.8931
-14.5 | -0.4359 | 0.14429 | -0.0411 | -3.021
-14 | -0.4198 | 0.13836 | -0.0438 | -3.0341
-13.5 | -0.3993 | 0.13113 | -0.0496 | -3.0451
-13 | -0.388 | 0.1202 | -0.0594 | -3.228
-12.5 | -0.3743 | 0.11022 | -0.067 | -3.3959
-12 | -0.3704 | 0.10043 | -0.0722 | -3.6881
-11.5 | -0.3539 | 0.09482 | -0.0755 | -3.7323
-11 | -0.3536 | 0.08744 | -0.0787 | -4.0439
-10.5 | -0.3626 | 0.07872 | -0.0833 | -4.6062
-10 | -0.3936 | 0.06823 | -0.0896 | -5.7687
-8.5 | -0.4702 | 0.04697 | -0.0745 | -10.0106
-8 | -0.5395 | 0.02687 | -0.0592 | -20.0782
-7.5 | -0.5122 | 0.02204 | -0.055 | -23.2396
-7 | -0.471 | 0.01827 | -0.0529 | -25.78
-6.5 | -0.4204 | 0.01626 | -0.0525 | -25.8549
-6 | -0.3683 | 0.01509 | -0.0523 | -24.4069
-5.5 | -0.3155 | 0.01384 | -0.0521 | -22.7962
-5 | -0.2643 | 0.01297 | -0.0515 | -20.3778
-4.5 | -0.2183 | 0.01176 | -0.0499 | -18.5629
-4 | -0.169 | 0.01135 | -0.0489 | -14.8899
-3.5 | -0.1215 | 0.0108 | -0.0476 | -11.25
-3 | -0.0731 | 0.01035 | -0.0464 | -7.0628
-2.5 | -0.0232 | 0.00998 | -0.0453 | -2.3246
-2 | 0.0238 | 0.0095 | -0.0438 | 2.5053
-1.5 | 0.0199 | 0.0067 | -0.0326 | 2.9701
-1 | 0.0709 | 0.00673 | -0.0309 | 10.5349
-0.5 | 0.1228 | 0.00691 | -0.0298 | 17.7713
0 | 0.1782 | 0.00705 | -0.0293 | 25.2766
0.5 | 0.2324 | 0.00774 | -0.0275 | 30.0258
1 | 0.2883 | 0.00754 | -0.0277 | 38.2361
1.5 | 0.3434 | 0.00739 | -0.0278 | 46.4682
2 | 0.3998 | 0.00719 | -0.0282 | 55.605
2.5 | 0.454 | 0.00702 | -0.0283 | 64.6724
3 | 0.5079 | 0.00679 | -0.0279 | 74.8012
3.5 | 0.5547 | 0.00667 | -0.0259 | 83.1634
4 | 0.5889 | 0.00716 | -0.0216 | 82.2486
4.5 | 0.6168 | 0.00782 | -0.0163 | 78.8747
5 | 0.6382 | 0.00854 | -0.0098 | 74.7307
5.5 | 0.6548 | 0.00936 | -0.0025 | 69.9573
6 | 0.6747 | 0.01052 | 0.0035 | 64.135
6.5 | 0.6926 | 0.01195 | 0.0097 | 57.9582
7 | 0.7233 | 0.01289 | 0.0136 | 56.1133
7.5 | 0.7575 | 0.01361 | 0.0169 | 55.6576
8 | 0.7942 | 0.01435 | 0.0197 | 55.3449
8.5 | 0.8338 | 0.01537 | 0.0214 | 54.2485
9 | 0.8787 | 0.01688 | 0.0214 | 52.0557
9.5 | 0.9349 | 0.01791 | 0.0194 | 52.1999
10 | 0.9798 | 0.01993 | 0.0186 | 49.1621
10.5 | 1.0284 | 0.02152 | 0.0175 | 47.7881
11 | 1.0436 | 0.0225 | 0.0231 | 46.3822
11.5 | 1.0633 | 0.02447 | 0.027 | 43.4532
12 | 1.0818 | 0.02688 | 0.0307 | 40.2455
12.5 | 1.1032 | 0.02908 | 0.0338 | 37.9367
13 | 1.1258 | 0.031 | 0.0362 | 36.3161
13.5 | 1.1375 | 0.03407 | 0.0392 | 33.3871
14 | 1.1325 | 0.03917 | 0.043 | 28.9124
14.5 | 1.1368 | 0.0433 | 0.0451 | 26.254
15 | 1.1329 | 0.04866 | 0.0465 | 23.282
15.5 | 1.1319 | 0.05406 | 0.0466 | 20.9378
16 | 1.1037 | 0.0638 | 0.0451 | 17.2994
16.5 | 1.0728 | 0.07529 | 0.0409 | 14.2489
17 | 1.0544 | 0.08616 | 0.0351 | 12.2377
17.5 | 0.9956 | 0.10611 | 0.024 | 9.3827
18 | 0.9196 | 0.1334 | 0.0083 | 6.8936
18.5 | 0.7464 | 0.20029 | -0.0186 | 3.7266

## 37. Re 750k Mach 0.25 (1)
BIGFOIL.COM POLAR EXPORT
NACA67-312 a=0.2
NACA67-312 a=0.2 |  |  |  | Cl Max: | 1.109 | at alpha= | 9.5 | deg
JavaFoil+Calcfoil stall+Eppler ext transition |  |  |  | L/D Max: | 103.288 | at alpha= | 4 | deg
Re: | 750000 |  |  | Cd Min: | 0.00488 | at alpha= | 1 | deg
Mach: | 0.25 |  |  | Cl=0 at alpha= | -1.5984 | deg
|  |  |  | @ Cl=0.1, Cd= | 0.0062855
|  |  |  | @ Cl=0.4, Cd= | 0.0051395
|  |  |  | @ Cl=0.6, Cd= | 0.13725
alpha (deg) | Cl | Cd | Cm | Cl/Cd
-15 | -0.187 | 0.16414 | -0.001 | -1.142
-14.5 | -0.266 | 0.15168 | -0.001 | -1.752
-14 | -0.331 | 0.13041 | -0.001 | -2.535
-13.5 | -0.388 | 0.14426 | -0.001 | -2.692
-13 | -0.441 | 0.12607 | -0.002 | -3.501
-12.5 | -0.489 | 0.11305 | -0.002 | -4.321
-12 | -0.529 | 0.10149 | -0.002 | -5.215
-11.5 | -0.563 | 0.09368 | -0.003 | -6.006
-11 | -0.577 | 0.08605 | -0.003 | -6.702
-10.5 | -0.583 | 0.07866 | -0.003 | -7.414
-10 | -0.584 | 0.07261 | -0.004 | -8.039
-9.5 | -0.579 | 0.06681 | -0.004 | -8.663
-9 | -0.568 | 0.06231 | -0.005 | -9.119
-8.5 | -0.552 | 0.05787 | -0.005 | -9.542
-8 | -0.531 | 0.0536 | -0.006 | -9.914
-7.5 | -0.506 | 0.04982 | -0.006 | -10.157
-7 | -0.476 | 0.04627 | -0.007 | -10.298
-6.5 | -0.443 | 0.04304 | -0.008 | -10.302
-6 | -0.407 | 0.04035 | -0.009 | -10.081
-5.5 | -0.368 | 0.03738 | -0.01 | -9.849
-5 | -0.399 | 0.01045 | -0.019 | -38.228
-4.5 | -0.345 | 0.01015 | -0.02 | -33.97
-4 | -0.288 | 0.00976 | -0.021 | -29.542
-3.5 | -0.23 | 0.00946 | -0.022 | -24.345
-3 | -0.171 | 0.00916 | -0.023 | -18.653
-2.5 | -0.11 | 0.00886 | -0.024 | -12.459
-2 | -0.049 | 0.00864 | -0.025 | -5.706
-1.5 | 0.012 | 0.00843 | -0.026 | 1.452
-1 | 0.074 | 0.00712 | -0.027 | 10.396
-0.5 | 0.136 | 0.00513 | -0.028 | 26.459
0 | 0.197 | 0.00522 | -0.029 | 37.698
0.5 | 0.257 | 0.00526 | -0.03 | 48.971
1 | 0.318 | 0.00488 | -0.031 | 65.212
1.5 | 0.38 | 0.00511 | -0.032 | 74.298
2 | 0.441 | 0.0052 | -0.033 | 84.693
2.5 | 0.501 | 0.00531 | -0.034 | 94.469
3 | 0.562 | 0.00565 | -0.035 | 99.5
3.5 | 0.623 | 0.00608 | -0.036 | 102.384
4 | 0.682 | 0.0066 | -0.037 | 103.288
4.5 | 0.739 | 0.00742 | -0.038 | 99.519
5 | 0.792 | 0.01243 | -0.039 | 63.712
5.5 | 0.846 | 0.01298 | -0.04 | 65.217
6 | 0.898 | 0.0136 | -0.041 | 66.041
6.5 | 0.947 | 0.01437 | -0.042 | 65.895
7 | 0.99 | 0.0151 | -0.043 | 65.54
7.5 | 1.027 | 0.01585 | -0.044 | 64.832
8 | 1.059 | 0.01665 | -0.045 | 63.609
8.5 | 1.084 | 0.01766 | -0.046 | 61.389
9 | 1.101 | 0.01864 | -0.047 | 59.056
9.5 | 1.109 | 0.01976 | -0.048 | 56.102
10 | 0.917 | 0.06577 | -0.025 | 13.95
10.5 | 0.909 | 0.07148 | -0.024 | 12.712
11 | 0.893 | 0.07813 | -0.023 | 11.425
11.5 | 0.868 | 0.08324 | -0.021 | 10.421
12 | 0.825 | 0.09114 | -0.02 | 9.054
12.5 | 0.774 | 0.1005 | -0.02 | 7.697
13 | 0.714 | 0.10828 | -0.019 | 6.591
13.5 | 0.647 | 0.11893 | -0.02 | 5.44
14 | 0.574 | 0.12526 | -0.021 | 4.584
14.5 | 0.496 | 0.13725 | -0.022 | 3.615

## 38. Re 750k Mach 0.25 (2)
BIGFOIL.COM POLAR EXPORT
NACA67-312 a=0.2
NACA67-312 a=0.2 |  |  |  | Cl Max: | 1.079 | at alpha= | 13 | deg
XFOIL ncrit=9 |  |  |  | L/D Max: | 83.0161 | at alpha= | 3.5 | deg
Re: | 750000 |  |  | Cd Min: | 0.226 | at alpha= | -20 | deg
Mach: | 0.25 |  |  | Cl=0 at alpha= | -2.3095 | deg
|  |  |  | @ Cl=0.1, Cd= | 0.0069386
|  |  |  | @ Cl=0.4, Cd= | 0.0073679
|  |  |  | @ Cl=0.6, Cd= | 0.0075063
alpha (deg) | Cl | Cd | Cm | Cl/Cd
-20 | -0.5848 | 0.226 | -0.0004 | -2.5876
-19.5 | -0.5682 | 0.21869 | -0.0042 | -2.5982
-19 | -0.5502 | 0.213 | -0.0074 | -2.5831
-18.5 | -0.5332 | 0.20664 | -0.0113 | -2.5803
-18 | -0.5166 | 0.19988 | -0.0152 | -2.5846
-17.5 | -0.5033 | 0.1918 | -0.0203 | -2.6241
-17 | -0.4904 | 0.18428 | -0.0247 | -2.6612
-16.5 | -0.4722 | 0.17768 | -0.0269 | -2.6576
-16 | -0.4562 | 0.17145 | -0.0304 | -2.6608
-15.5 | -0.4442 | 0.16354 | -0.0351 | -2.7162
-15 | -0.4361 | 0.15576 | -0.0397 | -2.7998
-14 | -0.4015 | 0.14035 | -0.0478 | -2.8607
-13.5 | -0.3801 | 0.13278 | -0.0539 | -2.8626
-13 | -0.3688 | 0.12208 | -0.0636 | -3.021
-12.5 | -0.3622 | 0.11141 | -0.0699 | -3.2511
-12 | -0.3459 | 0.105 | -0.0731 | -3.2943
-11.5 | -0.3333 | 0.09913 | -0.0756 | -3.3623
-11 | -0.3304 | 0.0917 | -0.079 | -3.6031
-10.5 | -0.3389 | 0.08174 | -0.0854 | -4.1461
-10 | -0.3529 | 0.07137 | -0.0929 | -4.9447
-9.5 | -0.3794 | 0.06297 | -0.0945 | -6.0251
-9 | -0.4088 | 0.05625 | -0.0905 | -7.2676
-8.5 | -0.4327 | 0.05051 | -0.0833 | -8.5666
-8 | -0.4639 | 0.04142 | -0.0759 | -11.1999
-7.5 | -0.4495 | 0.03737 | -0.0715 | -12.0284
-7 | -0.4718 | 0.02251 | -0.059 | -20.9596
-6.5 | -0.4296 | 0.01892 | -0.0567 | -22.7061
-6 | -0.378 | 0.01656 | -0.0558 | -22.8261
-5.5 | -0.3227 | 0.01492 | -0.0554 | -21.6287
-5 | -0.2675 | 0.01353 | -0.055 | -19.7709
-4.5 | -0.2175 | 0.01218 | -0.0535 | -17.8571
-4 | -0.1673 | 0.01163 | -0.0523 | -14.3852
-3.5 | -0.1191 | 0.01102 | -0.0507 | -10.8076
-3 | -0.0688 | 0.01061 | -0.0493 | -6.4844
-2.5 | -0.0184 | 0.01019 | -0.048 | -1.8057
-2 | 0.0299 | 0.00978 | -0.0463 | 3.0573
-1.5 | 0.0465 | 0.00777 | -0.039 | 5.9846
-1 | 0.0716 | 0.00685 | -0.0318 | 10.4526
-0.5 | 0.1261 | 0.00702 | -0.0306 | 17.963
0 | 0.1847 | 0.00717 | -0.0303 | 25.7601
0.5 | 0.2389 | 0.00786 | -0.0282 | 30.3944
1 | 0.299 | 0.00768 | -0.0288 | 38.9323
1.5 | 0.3539 | 0.00752 | -0.0285 | 47.0612
2 | 0.4115 | 0.00733 | -0.0288 | 56.1392
2.5 | 0.4686 | 0.00713 | -0.0289 | 65.7223
3 | 0.5211 | 0.0069 | -0.028 | 75.5217
3.5 | 0.567 | 0.00683 | -0.0252 | 83.0161
4 | 0.5969 | 0.00742 | -0.0196 | 80.4447
4.5 | 0.6206 | 0.00808 | -0.0131 | 76.8069
5 | 0.6347 | 0.00877 | -0.0047 | 72.3717
5.5 | 0.6535 | 0.00978 | 0.0023 | 66.82
6 | 0.6719 | 0.01112 | 0.0087 | 60.4227
7 | 0.7255 | 0.01346 | 0.0186 | 53.9004
7.5 | 0.7595 | 0.01433 | 0.0225 | 53.0007
8 | 0.7977 | 0.01518 | 0.0253 | 52.5494
8.5 | 0.8406 | 0.01632 | 0.0268 | 51.5074
9 | 0.8862 | 0.01801 | 0.0271 | 49.206
9.5 | 0.9407 | 0.01952 | 0.0256 | 48.1916
10 | 0.9818 | 0.02204 | 0.0258 | 44.5463
10.5 | 1.0124 | 0.02377 | 0.0286 | 42.5915
11 | 1.0323 | 0.02558 | 0.0331 | 40.3557
11.5 | 1.0456 | 0.02878 | 0.0377 | 36.3308
12 | 1.0628 | 0.03174 | 0.0414 | 33.4846
12.5 | 1.0725 | 0.03534 | 0.0451 | 30.348
13 | 1.079 | 0.03897 | 0.048 | 27.688
13.5 | 1.0594 | 0.04587 | 0.0509 | 23.0957
14 | 1.0389 | 0.05364 | 0.0516 | 19.368
14.5 | 1.0093 | 0.06373 | 0.0495 | 15.8371
15 | 0.9739 | 0.07641 | 0.0439 | 12.7457
15.5 | 0.9408 | 0.0908 | 0.0357 | 10.3612
16 | 0.8921 | 0.10995 | 0.0243 | 8.1137
16.5 | 0.727 | 0.16648 | -0.0019 | 4.3669
17 | 0.7248 | 0.17931 | -0.0078 | 4.0422
17.5 | 0.727 | 0.1916 | -0.0133 | 3.7944
18 | 0.7446 | 0.19624 | -0.016 | 3.7943

## 39. Re 750k Mach 0.50 (1)
BIGFOIL.COM POLAR EXPORT
NACA67-312 a=0.2
NACA67-312 a=0.2 |  |  |  | Cl Max: | 1.159 | at alpha= | 20 | deg
JavaFoil+Calcfoil stall+Eppler ext transition |  |  |  | L/D Max: | 97.17 | at alpha= | 3.5 | deg
Re: | 750000 |  |  | Cd Min: | 0.00539 | at alpha= | -0.5 | deg
Mach: | 0.5 |  |  | Cl=0 at alpha= | -1.6015 | deg
|  |  |  | @ Cl=0.1, Cd= | 0.0077848
|  |  |  | @ Cl=0.4, Cd= | 0.0056833
|  |  |  | @ Cl=0.6, Cd= | 0.0063199
alpha (deg) | Cl | Cd | Cm | Cl/Cd
-20 | -0.998 | 0.20408 | 0.004 | -4.889
-19.5 | -0.969 | 0.20086 | 0.003 | -4.827
-19 | -0.943 | 0.19375 | 0.003 | -4.865
-18.5 | -0.916 | 0.19059 | 0.003 | -4.807
-18 | -0.89 | 0.18736 | 0.002 | -4.75
-17.5 | -0.864 | 0.17935 | 0.002 | -4.816
-17 | -0.837 | 0.17499 | 0.001 | -4.785
-16.5 | -0.811 | 0.16784 | 0.001 | -4.832
-16 | -0.782 | 0.16423 | 0 | -4.763
-15.5 | -0.756 | 0.15354 | 0 | -4.921
-15 | -0.729 | 0.15179 | -0.001 | -4.803
-14.5 | -0.702 | 0.1414 | -0.001 | -4.967
-14 | -0.676 | 0.13653 | -0.002 | -4.949
-13.5 | -0.649 | 0.13917 | -0.002 | -4.662
-13 | -0.621 | 0.12973 | -0.002 | -4.786
-12.5 | -0.594 | 0.12383 | -0.003 | -4.794
-12 | -0.567 | 0.12551 | -0.003 | -4.515
-11.5 | -0.54 | 0.11573 | -0.004 | -4.665
-11 | -0.513 | 0.11256 | -0.004 | -4.556
-10.5 | -0.486 | 0.11626 | -0.005 | -4.179
-10 | -0.458 | 0.10258 | -0.005 | -4.468
-9.5 | -0.431 | 0.09643 | -0.005 | -4.468
-9 | -0.404 | 0.09701 | -0.006 | -4.162
-8.5 | -0.377 | 0.0911 | -0.006 | -4.134
-8 | -0.349 | 0.087 | -0.007 | -4.017
-7.5 | -0.322 | 0.08196 | -0.006 | -3.926
-7 | -0.295 | 0.05973 | -0.007 | -4.934
-6.5 | -0.268 | 0.04904 | -0.008 | -5.458
-6 | -0.341 | 0.04906 | -0.008 | -6.957
-5.5 | -0.361 | 0.04281 | -0.008 | -8.427
-5 | -0.338 | 0.03848 | -0.01 | -8.782
-4.5 | -0.301 | 0.03566 | -0.011 | -8.434
-4 | -0.314 | 0.01058 | -0.023 | -29.657
-3.5 | -0.253 | 0.01017 | -0.025 | -24.86
-3 | -0.189 | 0.00975 | -0.026 | -19.351
-2.5 | -0.122 | 0.00942 | -0.027 | -12.998
-2 | -0.055 | 0.00912 | -0.028 | -6.011
-1.5 | 0.014 | 0.00885 | -0.029 | 1.538
-1 | 0.082 | 0.00863 | -0.03 | 9.556
-0.5 | 0.151 | 0.00539 | -0.031 | 27.996
0 | 0.219 | 0.00552 | -0.032 | 39.672
0.5 | 0.286 | 0.00557 | -0.033 | 51.445
1 | 0.354 | 0.00563 | -0.034 | 62.893
1.5 | 0.423 | 0.00571 | -0.036 | 73.968
2 | 0.49 | 0.00582 | -0.037 | 84.239
2.5 | 0.559 | 0.00602 | -0.038 | 92.791
3 | 0.626 | 0.00651 | -0.039 | 96.27
3.5 | 0.692 | 0.00712 | -0.04 | 97.17
4 | 0.756 | 0.00784 | -0.042 | 96.45
4.5 | 0.815 | 0.01334 | -0.042 | 61.099
5 | 0.873 | 0.01407 | -0.044 | 62.02
5.5 | 0.926 | 0.01495 | -0.045 | 61.952
6 | 0.972 | 0.01605 | -0.046 | 60.564
6.5 | 1.007 | 0.01715 | -0.047 | 58.711
7 | 1.012 | 0.01833 | -0.048 | 55.183
7.5 | 0.788 | 0.05376 | -0.021 | 14.648
8 | 0.52 | 0.06341 | -0.018 | 8.2
8.5 | 0.547 | 0.0901 | -0.02 | 6.07
9 | 0.574 | 0.09262 | -0.02 | 6.192
9.5 | 0.601 | 0.09813 | -0.023 | 6.125
10 | 0.628 | 0.09852 | -0.024 | 6.37
10.5 | 0.654 | 0.10144 | -0.024 | 6.448
11 | 0.682 | 0.11255 | -0.027 | 6.058
11.5 | 0.708 | 0.11422 | -0.027 | 6.199
12 | 0.734 | 0.12064 | -0.028 | 6.088
12.5 | 0.761 | 0.12428 | -0.028 | 6.121
13 | 0.788 | 0.13099 | -0.03 | 6.016
13.5 | 0.815 | 0.14008 | -0.031 | 5.817
14 | 0.841 | 0.14487 | -0.032 | 5.805
14.5 | 0.867 | 0.14932 | -0.033 | 5.807
15 | 0.894 | 0.15737 | -0.034 | 5.68
15.5 | 0.921 | 0.1649 | -0.036 | 5.587
16 | 0.947 | 0.16937 | -0.036 | 5.592
16.5 | 0.973 | 0.1715 | -0.037 | 5.674
17 | 1 | 0.17844 | -0.038 | 5.602
17.5 | 1.027 | 0.18446 | -0.04 | 5.57
18 | 1.053 | 0.18916 | -0.041 | 5.568
18.5 | 1.079 | 0.19524 | -0.042 | 5.526
19 | 1.105 | 0.20151 | -0.043 | 5.484
19.5 | 1.134 | 0.20296 | -0.045 | 5.585
20 | 1.159 | 0.21322 | -0.045 | 5.434

## 40. Re 750k Mach 0.50 (2)
BIGFOIL.COM POLAR EXPORT
NACA67-312 a=0.2
NACA67-312 a=0.2 |  |  |  | Cl Max: | 0.923 | at alpha= | 10 | deg
XFOIL ncrit=9 |  |  |  | L/D Max: | 77.4189 | at alpha= | 3 | deg
Re: | 750000 |  |  | Cd Min: | 0.24389 | at alpha= | -20 | deg
Mach: | 0.5 |  |  | Cl=0 at alpha= | -2.541 | deg
|  |  |  | @ Cl=0.1, Cd= | 0.0073465
|  |  |  | @ Cl=0.4, Cd= | 0.0080803
|  |  |  | @ Cl=0.6, Cd= | 0.0085054
alpha (deg) | Cl | Cd | Cm | Cl/Cd
-20 | -0.6185 | 0.24389 | 0.0014 | -2.536
-19.5 | -0.5969 | 0.23658 | -0.0032 | -2.523
-19 | -0.5753 | 0.22906 | -0.008 | -2.5116
-18.5 | -0.5537 | 0.22131 | -0.0128 | -2.5019
-18 | -0.5325 | 0.21293 | -0.0182 | -2.5008
-17.5 | -0.5135 | 0.20479 | -0.0238 | -2.5074
-17 | -0.4928 | 0.19652 | -0.0283 | -2.5076
-16.5 | -0.4704 | 0.18977 | -0.0319 | -2.4788
-16 | -0.4477 | 0.18187 | -0.0373 | -2.4616
-15.5 | -0.4222 | 0.17206 | -0.0472 | -2.4538
-15 | -0.3978 | 0.16302 | -0.0548 | -2.4402
-14.5 | -0.3703 | 0.1551 | -0.0583 | -2.3875
-13.5 | -0.3415 | 0.13985 | -0.0681 | -2.4419
-12.5 | -0.3108 | 0.12466 | -0.0736 | -2.4932
-12 | -0.2966 | 0.11785 | -0.0766 | -2.5168
-11.5 | -0.2865 | 0.11043 | -0.0804 | -2.5944
-11 | -0.2828 | 0.10204 | -0.0862 | -2.7715
-10.5 | -0.2749 | 0.09413 | -0.0901 | -2.9204
-10 | -0.2732 | 0.08576 | -0.0929 | -3.1856
-9.5 | -0.263 | 0.07951 | -0.0951 | -3.3078
-9 | -0.2593 | 0.07237 | -0.0986 | -3.583
-8.5 | -0.2686 | 0.06365 | -0.1045 | -4.22
-8 | -0.2878 | 0.05602 | -0.1071 | -5.1375
-7.5 | -0.3114 | 0.04986 | -0.104 | -6.2455
-7 | -0.3448 | 0.04218 | -0.0958 | -8.1745
-6.5 | -0.3507 | 0.03647 | -0.089 | -9.6161
-6 | -0.3459 | 0.03052 | -0.0815 | -11.3336
-5.5 | -0.3287 | 0.02461 | -0.0742 | -13.3564
-5 | -0.2909 | 0.01954 | -0.0692 | -14.8874
-4.5 | -0.2277 | 0.0157 | -0.068 | -14.5032
-4 | -0.1572 | 0.01337 | -0.0683 | -11.7577
-3.5 | -0.0977 | 0.01236 | -0.0665 | -7.9045
-3 | -0.0459 | 0.01158 | -0.0635 | -3.9637
-2.5 | 0.0041 | 0.01107 | -0.0604 | 0.37037
-2 | 0.058 | 0.01055 | -0.0578 | 5.4976
-1.5 | 0.1072 | 0.01008 | -0.0546 | 10.6349
-1 | 0.0824 | 0.00727 | -0.0371 | 11.3343
-0.5 | 0.1376 | 0.00751 | -0.034 | 18.3222
0 | 0.2027 | 0.00769 | -0.0331 | 26.3589
0.5 | 0.2705 | 0.00844 | -0.0319 | 32.0498
1 | 0.3365 | 0.00829 | -0.0318 | 40.5911
1.5 | 0.3974 | 0.00809 | -0.0309 | 49.1224
2 | 0.4591 | 0.00786 | -0.0302 | 58.4097
2.5 | 0.5197 | 0.00763 | -0.029 | 68.1127
3 | 0.5729 | 0.0074 | -0.0261 | 77.4189
3.5 | 0.5954 | 0.00773 | -0.017 | 77.0246
4 | 0.5981 | 0.00838 | -0.0042 | 71.3723
4.5 | 0.6128 | 0.00935 | 0.0053 | 65.5401
5 | 0.6341 | 0.01042 | 0.0131 | 60.8541
5.5 | 0.6535 | 0.01185 | 0.0208 | 55.1477
6 | 0.6676 | 0.0138 | 0.0287 | 48.3768
6.5 | 0.7006 | 0.01508 | 0.0342 | 46.4589
7 | 0.7364 | 0.01632 | 0.0393 | 45.1225
7.5 | 0.7705 | 0.01773 | 0.0446 | 43.4574
8 | 0.8018 | 0.01975 | 0.0496 | 40.5975
8.5 | 0.8396 | 0.02238 | 0.0525 | 37.5156
9 | 0.8791 | 0.02576 | 0.0548 | 34.1266
9.5 | 0.9154 | 0.02998 | 0.0564 | 30.5337
10 | 0.923 | 0.0367 | 0.0583 | 25.1499
10.5 | 0.8959 | 0.04364 | 0.0633 | 20.5293
11 | 0.8652 | 0.05254 | 0.0638 | 16.4675
11.5 | 0.8317 | 0.0635 | 0.06 | 13.0976
12 | 0.7987 | 0.07655 | 0.0525 | 10.4337
12.5 | 0.763 | 0.0923 | 0.0424 | 8.2665
13 | 0.7282 | 0.1096 | 0.0329 | 6.6442
13.5 | 0.7083 | 0.12413 | 0.0252 | 5.7061
14 | 0.6986 | 0.13721 | 0.0184 | 5.0915
14.5 | 0.7005 | 0.14788 | 0.0128 | 4.7369
15 | 0.7043 | 0.15819 | 0.0073 | 4.4522

## 41. Re 1M Mach 0.00 (1)
BIGFOIL.COM POLAR EXPORT
NACA67-312 a=0.2
NACA67-312 a=0.2 |  |  |  | Cl Max: | 1.163 | at alpha= | 11 | deg
JavaFoil+Calcfoil stall+Eppler ext transition |  |  |  | L/D Max: | 108.053 | at alpha= | 3.5 | deg
Re: | 1000000 |  |  | Cd Min: | 0.00427 | at alpha= | -1 | deg
Mach: | 0 |  |  | Cl=0 at alpha= | -1.6 | deg
|  |  |  | @ Cl=0.1, Cd= | 0.004354
|  |  |  | @ Cl=0.4, Cd= | 0.0046609
|  |  |  | @ Cl=0.6, Cd= | 0.0055655
alpha (deg) | Cl | Cd | Cm | Cl/Cd
-16.5 | -0.526 | 0.14676 | 0 | -3.585
-16 | -0.547 | 0.14617 | 0 | -3.745
-15.5 | -0.569 | 0.13609 | 0 | -4.178
-15 | -0.589 | 0.12549 | 0 | -4.693
-14.5 | -0.608 | 0.11921 | -0.001 | -5.102
-14 | -0.626 | 0.11059 | -0.001 | -5.658
-13.5 | -0.641 | 0.10436 | -0.001 | -6.145
-13 | -0.654 | 0.09637 | -0.002 | -6.79
-12.5 | -0.664 | 0.09091 | -0.002 | -7.308
-12 | -0.671 | 0.08554 | -0.002 | -7.842
-11.5 | -0.673 | 0.08033 | -0.003 | -8.383
-11 | -0.665 | 0.07499 | -0.003 | -8.863
-10.5 | -0.652 | 0.0705 | -0.003 | -9.246
-10 | -0.636 | 0.06564 | -0.004 | -9.686
-9.5 | -0.617 | 0.06193 | -0.005 | -9.963
-9 | -0.594 | 0.05753 | -0.005 | -10.333
-8.5 | -0.569 | 0.05431 | -0.006 | -10.477
-8 | -0.541 | 0.05056 | -0.006 | -10.701
-7.5 | -0.51 | 0.04703 | -0.007 | -10.842
-7 | -0.477 | 0.04375 | -0.008 | -10.9
-6.5 | -0.442 | 0.03985 | -0.009 | -11.099
-6 | -0.493 | 0.01034 | -0.017 | -47.662
-5.5 | -0.443 | 0.00989 | -0.018 | -44.763
-5 | -0.391 | 0.00954 | -0.019 | -40.941
-4.5 | -0.337 | 0.00924 | -0.02 | -36.416
-4 | -0.281 | 0.0089 | -0.021 | -31.537
-3.5 | -0.224 | 0.00845 | -0.022 | -26.502
-3 | -0.166 | 0.00694 | -0.023 | -23.894
-2.5 | -0.107 | 0.00729 | -0.023 | -14.708
-2 | -0.048 | 0.00686 | -0.024 | -6.972
-1.5 | 0.012 | 0.00713 | -0.025 | 1.664
-1 | 0.072 | 0.00427 | -0.026 | 16.83
-0.5 | 0.132 | 0.00445 | -0.027 | 29.672
0 | 0.192 | 0.00447 | -0.028 | 42.815
0.5 | 0.251 | 0.00452 | -0.029 | 55.521
1 | 0.31 | 0.00454 | -0.03 | 68.379
1.5 | 0.37 | 0.00461 | -0.031 | 80.275
2 | 0.429 | 0.00471 | -0.032 | 91.179
2.5 | 0.488 | 0.00484 | -0.033 | 100.935
3 | 0.547 | 0.0052 | -0.034 | 105.183
3.5 | 0.605 | 0.0056 | -0.035 | 108.053
4 | 0.662 | 0.00623 | -0.036 | 106.219
4.5 | 0.718 | 0.0069 | -0.037 | 104
5 | 0.77 | 0.01133 | -0.038 | 67.96
5.5 | 0.823 | 0.01181 | -0.039 | 69.722
6 | 0.875 | 0.01233 | -0.04 | 70.995
6.5 | 0.924 | 0.01301 | -0.041 | 71.039
7 | 0.969 | 0.01357 | -0.042 | 71.419
7.5 | 1.011 | 0.01426 | -0.043 | 70.867
8 | 1.048 | 0.0149 | -0.044 | 70.334
8.5 | 1.081 | 0.01566 | -0.045 | 69.023
9 | 1.109 | 0.01644 | -0.046 | 67.416
9.5 | 1.131 | 0.01728 | -0.047 | 65.463
10 | 1.148 | 0.01822 | -0.047 | 63.033
10.5 | 1.16 | 0.01922 | -0.048 | 60.335
11 | 1.163 | 0.02059 | -0.049 | 56.483
11.5 | 0.969 | 0.07444 | -0.027 | 13.018
12 | 0.958 | 0.08 | -0.026 | 11.972
12.5 | 0.942 | 0.08734 | -0.025 | 10.786
13 | 0.922 | 0.09354 | -0.024 | 9.86
13.5 | 0.9 | 0.0993 | -0.024 | 9.062
14 | 0.874 | 0.10685 | -0.024 | 8.177
14.5 | 0.846 | 0.11386 | -0.024 | 7.427
15 | 0.816 | 0.11908 | -0.025 | 6.852
15.5 | 0.784 | 0.12671 | -0.023 | 6.184
16 | 0.751 | 0.13589 | -0.023 | 5.527

## 42. Re 1M Mach 0.00 (2)
BIGFOIL.COM POLAR EXPORT
NACA67-312 a=0.2
NACA67-312 a=0.2 |  |  |  | Cl Max: | 1.2169 | at alpha= | 15 | deg
XFOIL ncrit=9 |  |  |  | L/D Max: | 91.7025 | at alpha= | 3 | deg
Re: | 1000000 |  |  | Cd Min: | 0.22239 | at alpha= | -20 | deg
Mach: | 0 |  |  | Cl=0 at alpha= | -2.1941 | deg
|  |  |  | @ Cl=0.1, Cd= | 0.0055213
|  |  |  | @ Cl=0.4, Cd= | 0.0057974
|  |  |  | @ Cl=0.6, Cd= | 0.0070603
alpha (deg) | Cl | Cd | Cm | Cl/Cd
-20 | -0.5756 | 0.22239 | 0.0001 | -2.5882
-19.5 | -0.5597 | 0.2162 | -0.0037 | -2.5888
-19 | -0.5453 | 0.20826 | -0.008 | -2.6184
-18.5 | -0.5321 | 0.20097 | -0.0122 | -2.6477
-18 | -0.5197 | 0.19291 | -0.016 | -2.694
-17.5 | -0.5026 | 0.1876 | -0.0188 | -2.6791
-17 | -0.4877 | 0.18136 | -0.0223 | -2.6891
-16.5 | -0.473 | 0.1751 | -0.0257 | -2.7013
-16 | -0.4653 | 0.16579 | -0.0308 | -2.8066
-15.5 | -0.4558 | 0.15761 | -0.0338 | -2.8919
-15 | -0.4433 | 0.15125 | -0.0368 | -2.9309
-14 | -0.4105 | 0.13401 | -0.0503 | -3.0632
-13.5 | -0.3955 | 0.12415 | -0.0574 | -3.1857
-13 | -0.3841 | 0.11605 | -0.0618 | -3.3098
-12.5 | -0.3709 | 0.10941 | -0.0656 | -3.39
-12 | -0.3657 | 0.10226 | -0.0688 | -3.5762
-11.5 | -0.3715 | 0.09226 | -0.0741 | -4.0267
-11 | -0.3818 | 0.08201 | -0.0792 | -4.6555
-10.5 | -0.4101 | 0.06943 | -0.0874 | -5.9067
-10 | -0.4458 | 0.06041 | -0.0873 | -7.3796
-9.5 | -0.5214 | 0.04965 | -0.0773 | -10.5015
-9 | -0.5395 | 0.04348 | -0.0707 | -12.408
-8.5 | -0.5293 | 0.03932 | -0.0662 | -13.4613
-8 | -0.5731 | 0.02019 | -0.0513 | -28.3853
-7.5 | -0.5298 | 0.01744 | -0.0497 | -30.3784
-7 | -0.4809 | 0.01543 | -0.0489 | -31.1666
-6.5 | -0.4299 | 0.01396 | -0.0485 | -30.7951
-6 | -0.3781 | 0.01305 | -0.0483 | -28.9732
-5.5 | -0.3308 | 0.0115 | -0.0472 | -28.7652
-5 | -0.2809 | 0.01094 | -0.0465 | -25.6764
-4.5 | -0.231 | 0.01044 | -0.0457 | -22.1264
-4 | -0.1831 | 0.00982 | -0.0444 | -18.6456
-3.5 | -0.1324 | 0.0095 | -0.0438 | -13.9368
-3 | -0.0812 | 0.00919 | -0.0433 | -8.8357
-2.5 | -0.0309 | 0.0088 | -0.0425 | -3.5114
-2 | 0.0196 | 0.00843 | -0.0416 | 2.325
-1.5 | 0.0536 | 0.00716 | -0.038 | 7.486
-1 | 0.0721 | 0.00547 | -0.0306 | 13.181
-0.5 | 0.1265 | 0.00557 | -0.0303 | 22.711
0 | 0.1815 | 0.00563 | -0.03 | 32.238
0.5 | 0.2361 | 0.00591 | -0.0292 | 39.9492
1 | 0.2909 | 0.00598 | -0.029 | 48.6455
1.5 | 0.3485 | 0.00589 | -0.0298 | 59.1681
2 | 0.4041 | 0.00579 | -0.0301 | 69.7927
2.5 | 0.4597 | 0.00568 | -0.0304 | 80.9331
3 | 0.5117 | 0.00558 | -0.0297 | 91.7025
3.5 | 0.5508 | 0.00603 | -0.0264 | 91.3433
4 | 0.5842 | 0.00672 | -0.0223 | 86.9345
4.5 | 0.6167 | 0.00742 | -0.0182 | 83.1132
5 | 0.6445 | 0.00818 | -0.0132 | 78.7897
5.5 | 0.6649 | 0.00909 | -0.0068 | 73.1463
6 | 0.6866 | 0.01034 | -0.0012 | 66.4023
6.5 | 0.7138 | 0.01142 | 0.0034 | 62.5044
7 | 0.7515 | 0.01208 | 0.0061 | 62.2103
7.5 | 0.7889 | 0.01271 | 0.0089 | 62.0692
8 | 0.8239 | 0.01346 | 0.012 | 61.211
8.5 | 0.86 | 0.01409 | 0.0147 | 61.0362
9 | 0.8933 | 0.0149 | 0.018 | 59.953
9.5 | 0.9298 | 0.01582 | 0.0202 | 58.7737
10 | 0.9775 | 0.01708 | 0.0196 | 57.2307
10.5 | 1.0308 | 0.01832 | 0.0176 | 56.2664
11 | 1.07 | 0.02025 | 0.0177 | 52.8395
11.5 | 1.0968 | 0.02137 | 0.021 | 51.3243
12 | 1.1235 | 0.02282 | 0.0239 | 49.2331
12.5 | 1.1399 | 0.02509 | 0.0277 | 45.4324
13 | 1.16 | 0.02718 | 0.0308 | 42.6784
13.5 | 1.1804 | 0.0293 | 0.0336 | 40.2867
14 | 1.1954 | 0.03193 | 0.0364 | 37.4381
14.5 | 1.2111 | 0.03457 | 0.0387 | 35.0333
15 | 1.2169 | 0.03825 | 0.0411 | 31.8144
15.5 | 1.2045 | 0.04409 | 0.0436 | 27.3191
16 | 1.1958 | 0.05019 | 0.0445 | 23.8255
16.5 | 1.1899 | 0.05657 | 0.0439 | 21.0341
17 | 1.1836 | 0.06372 | 0.0421 | 18.575
17.5 | 1.159 | 0.07423 | 0.0382 | 15.6136
18 | 1.1432 | 0.08446 | 0.0332 | 13.5354
18.5 | 1.1125 | 0.09809 | 0.026 | 11.3416
19 | 1.0534 | 0.11869 | 0.0145 | 8.8752
19.5 | 0.9909 | 0.14226 | 0.0011 | 6.9654

## 43. Re 1M Mach 0.10 (1)
BIGFOIL.COM POLAR EXPORT
NACA67-312 a=0.2
NACA67-312 a=0.2 |  |  |  | Cl Max: | 1.153 | at alpha= | 10.5 | deg
JavaFoil+Calcfoil stall+Eppler ext transition |  |  |  | L/D Max: | 108.064 | at alpha= | 3.5 | deg
Re: | 1000000 |  |  | Cd Min: | 0.00429 | at alpha= | -0.5 | deg
Mach: | 0.1 |  |  | Cl=0 at alpha= | -1.6 | deg
|  |  |  | @ Cl=0.1, Cd= | 0.0057561
|  |  |  | @ Cl=0.4, Cd= | 0.0046687
|  |  |  | @ Cl=0.6, Cd= | 0.0055776
alpha (deg) | Cl | Cd | Cm | Cl/Cd
-16.5 | -0.481 | 0.1522 | 0.001 | -3.16
-16 | -0.505 | 0.15147 | 0 | -3.333
-15.5 | -0.529 | 0.14008 | 0 | -3.779
-15 | -0.553 | 0.12963 | 0 | -4.267
-14.5 | -0.576 | 0.12123 | -0.001 | -4.751
-14 | -0.597 | 0.11378 | -0.001 | -5.248
-13.5 | -0.616 | 0.10686 | -0.001 | -5.768
-13 | -0.633 | 0.09852 | -0.002 | -6.425
-12.5 | -0.647 | 0.09216 | -0.002 | -7.016
-12 | -0.656 | 0.0863 | -0.002 | -7.606
-11.5 | -0.662 | 0.08103 | -0.003 | -8.17
-11 | -0.656 | 0.07609 | -0.003 | -8.617
-10.5 | -0.645 | 0.07037 | -0.003 | -9.164
-10 | -0.63 | 0.06635 | -0.004 | -9.501
-9.5 | -0.613 | 0.06229 | -0.004 | -9.843
-9 | -0.592 | 0.05796 | -0.005 | -10.212
-8.5 | -0.568 | 0.05455 | -0.005 | -10.405
-8 | -0.54 | 0.05066 | -0.006 | -10.664
-7.5 | -0.51 | 0.04728 | -0.007 | -10.786
-7 | -0.477 | 0.04405 | -0.008 | -10.833
-6.5 | -0.442 | 0.04059 | -0.009 | -10.893
-6 | -0.494 | 0.01034 | -0.017 | -47.788
-5.5 | -0.444 | 0.00994 | -0.018 | -44.703
-5 | -0.392 | 0.00959 | -0.019 | -40.878
-4.5 | -0.338 | 0.00926 | -0.02 | -36.492
-4 | -0.282 | 0.00895 | -0.021 | -31.515
-3.5 | -0.225 | 0.00848 | -0.022 | -26.506
-3 | -0.167 | 0.00696 | -0.023 | -23.955
-2.5 | -0.108 | 0.00709 | -0.024 | -15.189
-2 | -0.048 | 0.00689 | -0.025 | -6.975
-1.5 | 0.012 | 0.00715 | -0.026 | 1.666
-1 | 0.072 | 0.007 | -0.027 | 10.304
-0.5 | 0.133 | 0.00429 | -0.028 | 30.927
0 | 0.192 | 0.0045 | -0.029 | 42.785
0.5 | 0.252 | 0.00451 | -0.029 | 55.859
1 | 0.312 | 0.00456 | -0.03 | 68.289
1.5 | 0.371 | 0.00463 | -0.031 | 80.178
2 | 0.431 | 0.00471 | -0.032 | 91.52
2.5 | 0.491 | 0.00485 | -0.033 | 101.22
3 | 0.55 | 0.00525 | -0.034 | 104.786
3.5 | 0.608 | 0.00563 | -0.035 | 108.064
4 | 0.665 | 0.00627 | -0.036 | 106.121
4.5 | 0.721 | 0.00697 | -0.037 | 103.477
5 | 0.774 | 0.01141 | -0.038 | 67.824
5.5 | 0.827 | 0.01186 | -0.039 | 69.715
6 | 0.879 | 0.0124 | -0.04 | 70.889
6.5 | 0.928 | 0.01309 | -0.041 | 70.884
7 | 0.973 | 0.01367 | -0.042 | 71.165
7.5 | 1.014 | 0.01437 | -0.043 | 70.555
8 | 1.05 | 0.01502 | -0.044 | 69.919
8.5 | 1.082 | 0.0158 | -0.045 | 68.484
9 | 1.109 | 0.0166 | -0.046 | 66.79
9.5 | 1.13 | 0.01741 | -0.047 | 64.892
10 | 1.145 | 0.01846 | -0.048 | 62.027
10.5 | 1.153 | 0.01952 | -0.048 | 59.072
11 | 1.152 | 0.02113 | -0.049 | 54.515
11.5 | 0.957 | 0.07591 | -0.026 | 12.608
12 | 0.944 | 0.0813 | -0.026 | 11.614
12.5 | 0.924 | 0.08806 | -0.025 | 10.496
13 | 0.901 | 0.09422 | -0.023 | 9.558
13.5 | 0.874 | 0.09992 | -0.023 | 8.744
14 | 0.844 | 0.10845 | -0.024 | 7.781
14.5 | 0.811 | 0.11535 | -0.022 | 7.027
15 | 0.776 | 0.12517 | -0.023 | 6.199
15.5 | 0.74 | 0.13182 | -0.022 | 5.614

## 44. Re 1M Mach 0.10 (2)
BIGFOIL.COM POLAR EXPORT
NACA67-312 a=0.2
NACA67-312 a=0.2 |  |  |  | Cl Max: | 1.2007 | at alpha= | 14.5 | deg
XFOIL ncrit=9 |  |  |  | L/D Max: | 92.0036 | at alpha= | 3 | deg
Re: | 1000000 |  |  | Cd Min: | 0.22304 | at alpha= | -20 | deg
Mach: | 0.1 |  |  | Cl=0 at alpha= | -2.2028 | deg
|  |  |  | @ Cl=0.1, Cd= | 0.0055352
|  |  |  | @ Cl=0.4, Cd= | 0.0058214
|  |  |  | @ Cl=0.6, Cd= | 0.0070763
alpha (deg) | Cl | Cd | Cm | Cl/Cd
-20 | -0.5767 | 0.22304 | 0.0002 | -2.5856
-19.5 | -0.5606 | 0.21681 | -0.0037 | -2.5857
-19 | -0.5459 | 0.20887 | -0.008 | -2.6136
-18.5 | -0.5325 | 0.20157 | -0.0122 | -2.6418
-18 | -0.5199 | 0.19353 | -0.0161 | -2.6864
-17.5 | -0.5026 | 0.18815 | -0.0189 | -2.6713
-17 | -0.4874 | 0.18188 | -0.0224 | -2.6798
-16.5 | -0.4725 | 0.17559 | -0.0258 | -2.6909
-16 | -0.4644 | 0.16635 | -0.0309 | -2.7917
-15.5 | -0.4545 | 0.15818 | -0.034 | -2.8733
-15 | -0.4418 | 0.15179 | -0.037 | -2.9106
-14 | -0.407 | 0.13437 | -0.0511 | -3.0289
-13.5 | -0.3917 | 0.12461 | -0.0581 | -3.1434
-13 | -0.3802 | 0.11676 | -0.0621 | -3.2563
-12.5 | -0.3678 | 0.1102 | -0.0657 | -3.3376
-11.5 | -0.3674 | 0.09315 | -0.0741 | -3.9442
-11 | -0.376 | 0.08318 | -0.0789 | -4.5203
-10.5 | -0.3996 | 0.07091 | -0.0872 | -5.6353
-9.5 | -0.5088 | 0.05109 | -0.0796 | -9.9589
-9 | -0.5274 | 0.04522 | -0.0731 | -11.663
-8.5 | -0.5203 | 0.04089 | -0.0684 | -12.7244
-8 | -0.5701 | 0.02176 | -0.0531 | -26.1994
-7.5 | -0.5311 | 0.01818 | -0.0507 | -29.2134
-7 | -0.4832 | 0.01588 | -0.0497 | -30.4282
-6.5 | -0.4319 | 0.01425 | -0.0492 | -30.3088
-6 | -0.3795 | 0.01318 | -0.049 | -28.7936
-5.5 | -0.3313 | 0.0116 | -0.0479 | -28.5603
-5 | -0.2812 | 0.01101 | -0.0472 | -25.5404
-4.5 | -0.2311 | 0.01049 | -0.0463 | -22.0305
-4 | -0.183 | 0.00986 | -0.045 | -18.5598
-3.5 | -0.1315 | 0.00959 | -0.0445 | -13.7122
-3 | -0.0809 | 0.00921 | -0.0437 | -8.7839
-2.5 | -0.0302 | 0.00882 | -0.0429 | -3.424
-2 | 0.0206 | 0.00847 | -0.0421 | 2.4321
-1.5 | 0.0567 | 0.00731 | -0.0388 | 7.7565
-1 | 0.0726 | 0.00548 | -0.0308 | 13.2482
-0.5 | 0.1272 | 0.00559 | -0.0304 | 22.7549
0 | 0.1825 | 0.00565 | -0.0302 | 32.3009
0.5 | 0.2375 | 0.00593 | -0.0294 | 40.0506
1 | 0.2926 | 0.006 | -0.0292 | 48.7667
1.5 | 0.3503 | 0.00591 | -0.0299 | 59.2724
2 | 0.4064 | 0.00581 | -0.0303 | 69.9484
2.5 | 0.4621 | 0.00569 | -0.0305 | 81.2127
3 | 0.5143 | 0.00559 | -0.0298 | 92.0036
3.5 | 0.5528 | 0.00607 | -0.0263 | 91.0708
4 | 0.5857 | 0.00676 | -0.022 | 86.642
4.5 | 0.6178 | 0.00747 | -0.0177 | 82.7041
5 | 0.6443 | 0.00821 | -0.0124 | 78.4775
5.5 | 0.6645 | 0.00916 | -0.0059 | 72.5437
6 | 0.6861 | 0.01044 | -0.0002 | 65.7184
6.5 | 0.7141 | 0.0115 | 0.0043 | 62.0957
7 | 0.752 | 0.01218 | 0.0071 | 61.7406
7.5 | 0.7897 | 0.0128 | 0.0098 | 61.6953
8 | 0.825 | 0.01356 | 0.013 | 60.8407
8.5 | 0.86 | 0.01428 | 0.0161 | 60.2241
9 | 0.8943 | 0.01506 | 0.0192 | 59.3825
9.5 | 0.9298 | 0.01615 | 0.0216 | 57.5728
10 | 0.9792 | 0.01735 | 0.0208 | 56.438
10.5 | 1.0317 | 0.01873 | 0.019 | 55.0828
11 | 1.0689 | 0.02064 | 0.0196 | 51.7878
11.5 | 1.0958 | 0.02186 | 0.0229 | 50.1281
12 | 1.1217 | 0.02342 | 0.0259 | 47.895
12.5 | 1.1301 | 0.0264 | 0.0307 | 42.8068
13 | 1.1565 | 0.02806 | 0.0331 | 41.2153
13.5 | 1.1752 | 0.0304 | 0.0359 | 38.6579
14 | 1.1879 | 0.03331 | 0.0389 | 35.662
14.5 | 1.2007 | 0.03633 | 0.0412 | 33.0498
15 | 1.1955 | 0.04129 | 0.0438 | 28.9537
15.5 | 1.19 | 0.04677 | 0.0453 | 25.4437
16 | 1.1729 | 0.05423 | 0.0456 | 21.6283
16.5 | 1.1597 | 0.06211 | 0.044 | 18.6717
17 | 1.1454 | 0.07104 | 0.0407 | 16.1233
17.5 | 1.1115 | 0.08407 | 0.0347 | 13.2211
18 | 1.0877 | 0.09666 | 0.0278 | 11.2528
18.5 | 1.042 | 0.11452 | 0.0177 | 9.0988
19 | 0.9619 | 0.14204 | 0.0022 | 6.772
19.5 | 0.7681 | 0.21601 | -0.0277 | 3.5559

## 45. Re 1M Mach 0.25 (1)
BIGFOIL.COM POLAR EXPORT
NACA67-312 a=0.2
NACA67-312 a=0.2 |  |  |  | Cl Max: | 1.111 | at alpha= | 9.5 | deg
JavaFoil+Calcfoil stall+Eppler ext transition |  |  |  | L/D Max: | 106.983 | at alpha= | 3.5 | deg
Re: | 1000000 |  |  | Cd Min: | 0.00432 | at alpha= | -0.5 | deg
Mach: | 0.25 |  |  | Cl=0 at alpha= | -1.5984 | deg
|  |  |  | @ Cl=0.1, Cd= | 0.0059284
|  |  |  | @ Cl=0.4, Cd= | 0.0047176
|  |  |  | @ Cl=0.6, Cd= | 0.1322
alpha (deg) | Cl | Cd | Cm | Cl/Cd
-15 | -0.187 | 0.1518 | -0.001 | -1.235
-14.5 | -0.266 | 0.1416 | -0.001 | -1.878
-14 | -0.331 | 0.12314 | -0.001 | -2.686
-13.5 | -0.389 | 0.13562 | -0.001 | -2.865
-13 | -0.441 | 0.11845 | -0.002 | -3.727
-12.5 | -0.489 | 0.10858 | -0.002 | -4.5
-12 | -0.529 | 0.09763 | -0.002 | -5.422
-11.5 | -0.563 | 0.08997 | -0.003 | -6.254
-11 | -0.577 | 0.08292 | -0.003 | -6.957
-10.5 | -0.583 | 0.07668 | -0.003 | -7.606
-10 | -0.584 | 0.07012 | -0.004 | -8.326
-9.5 | -0.579 | 0.06537 | -0.004 | -8.857
-9 | -0.568 | 0.06027 | -0.005 | -9.43
-8.5 | -0.552 | 0.05628 | -0.005 | -9.814
-8 | -0.532 | 0.0523 | -0.006 | -10.172
-7.5 | -0.507 | 0.04869 | -0.007 | -10.405
-7 | -0.477 | 0.0452 | -0.007 | -10.563
-6.5 | -0.444 | 0.0421 | -0.008 | -10.559
-6 | -0.409 | 0.03869 | -0.01 | -10.567
-5.5 | -0.452 | 0.01014 | -0.018 | -44.562
-5 | -0.4 | 0.00977 | -0.019 | -40.913
-4.5 | -0.345 | 0.00932 | -0.02 | -37.044
-4 | -0.289 | 0.00893 | -0.021 | -32.311
-3.5 | -0.23 | 0.00864 | -0.022 | -26.665
-3 | -0.171 | 0.00856 | -0.023 | -19.959
-2.5 | -0.11 | 0.0083 | -0.024 | -13.307
-2 | -0.049 | 0.0069 | -0.025 | -7.149
-1.5 | 0.012 | 0.00678 | -0.026 | 1.807
-1 | 0.074 | 0.00709 | -0.027 | 10.451
-0.5 | 0.136 | 0.00432 | -0.028 | 31.499
0 | 0.197 | 0.00437 | -0.029 | 45.188
0.5 | 0.259 | 0.00456 | -0.03 | 56.673
1 | 0.32 | 0.00462 | -0.031 | 69.245
1.5 | 0.381 | 0.00469 | -0.032 | 81.22
2 | 0.443 | 0.00478 | -0.033 | 92.635
2.5 | 0.504 | 0.00496 | -0.034 | 101.434
3 | 0.564 | 0.00538 | -0.035 | 104.895
3.5 | 0.624 | 0.00583 | -0.036 | 106.983
4 | 0.682 | 0.00657 | -0.037 | 103.821
4.5 | 0.739 | 0.00737 | -0.038 | 100.291
5 | 0.793 | 0.01173 | -0.039 | 67.582
5.5 | 0.847 | 0.01224 | -0.04 | 69.207
6 | 0.899 | 0.01283 | -0.041 | 70.074
6.5 | 0.948 | 0.01359 | -0.042 | 69.704
7 | 0.99 | 0.01426 | -0.043 | 69.473
7.5 | 1.028 | 0.015 | -0.044 | 68.563
8 | 1.06 | 0.01573 | -0.045 | 67.391
8.5 | 1.085 | 0.0167 | -0.046 | 64.978
9 | 1.102 | 0.01765 | -0.047 | 62.445
9.5 | 1.111 | 0.01875 | -0.048 | 59.225
10 | 1.104 | 0.02031 | -0.049 | 54.367
10.5 | 0.912 | 0.0691 | -0.026 | 13.193
11 | 0.894 | 0.07546 | -0.025 | 11.854
11.5 | 0.869 | 0.08093 | -0.023 | 10.738
12 | 0.826 | 0.09008 | -0.022 | 9.167
12.5 | 0.774 | 0.09608 | -0.021 | 8.055
13 | 0.714 | 0.10579 | -0.02 | 6.749
13.5 | 0.647 | 0.11268 | -0.021 | 5.744
14 | 0.574 | 0.1205 | -0.022 | 4.767
14.5 | 0.496 | 0.1322 | -0.023 | 3.754

## 46. Re 1M Mach 0.25 (2)
BIGFOIL.COM POLAR EXPORT
NACA67-312 a=0.2
NACA67-312 a=0.2 |  |  |  | Cl Max: | 1.1228 | at alpha= | 13.5 | deg
XFOIL ncrit=9 |  |  |  | L/D Max: | 92.5965 | at alpha= | 3 | deg
Re: | 1000000 |  |  | Cd Min: | 0.2267 | at alpha= | -20 | deg
Mach: | 0.25 |  |  | Cl=0 at alpha= | -2.249 | deg
|  |  |  | @ Cl=0.1, Cd= | 0.0056097
|  |  |  | @ Cl=0.4, Cd= | 0.0059259
|  |  |  | @ Cl=0.6, Cd= | 0.0071619
alpha (deg) | Cl | Cd | Cm | Cl/Cd
-20 | -0.5831 | 0.2267 | 0.0005 | -2.5721
-19.5 | -0.566 | 0.2202 | -0.0035 | -2.5704
-19 | -0.5501 | 0.21218 | -0.0079 | -2.5926
-18.5 | -0.535 | 0.20489 | -0.0123 | -2.6112
-18 | -0.5202 | 0.19742 | -0.0165 | -2.635
-17.5 | -0.503 | 0.19119 | -0.0194 | -2.6309
-17 | -0.4866 | 0.18473 | -0.0231 | -2.6341
-16.5 | -0.4705 | 0.17819 | -0.0267 | -2.6404
-16 | -0.4604 | 0.16919 | -0.032 | -2.7212
-15.5 | -0.4483 | 0.16116 | -0.0352 | -2.7817
-14.5 | -0.4033 | 0.14661 | -0.0468 | -2.7508
-14 | -0.3895 | 0.13618 | -0.0552 | -2.8602
-13.5 | -0.3767 | 0.12739 | -0.0606 | -2.9571
-13 | -0.3644 | 0.12045 | -0.0631 | -3.0253
-12.5 | -0.3535 | 0.11404 | -0.0659 | -3.0998
-12 | -0.3465 | 0.10689 | -0.0691 | -3.2417
-11.5 | -0.3492 | 0.09731 | -0.0743 | -3.5885
-11 | -0.3515 | 0.08818 | -0.0786 | -3.9862
-10.5 | -0.3777 | 0.07579 | -0.0846 | -4.9835
-10 | -0.4045 | 0.06497 | -0.0915 | -6.226
-9.5 | -0.4335 | 0.05805 | -0.0904 | -7.4677
-9 | -0.459 | 0.05306 | -0.0846 | -8.6506
-8.5 | -0.4702 | 0.04812 | -0.0789 | -9.7714
-8 | -0.4669 | 0.04299 | -0.0742 | -10.8607
-7.5 | -0.4963 | 0.02919 | -0.063 | -17.0024
-7 | -0.4885 | 0.01979 | -0.0551 | -24.6842
-6.5 | -0.4422 | 0.0163 | -0.0532 | -27.1288
-6 | -0.3877 | 0.01419 | -0.0527 | -27.3221
-5.5 | -0.3338 | 0.01241 | -0.0521 | -26.8977
-5 | -0.2823 | 0.01145 | -0.0511 | -24.655
-4.5 | -0.231 | 0.01079 | -0.0499 | -21.4087
-4 | -0.1819 | 0.01014 | -0.0483 | -17.9389
-3.5 | -0.1294 | 0.00977 | -0.0475 | -13.2446
-3 | -0.0782 | 0.00933 | -0.0464 | -8.3816
-2.5 | -0.0262 | 0.00895 | -0.0454 | -2.9274
-2 | 0.026 | 0.00864 | -0.0444 | 3.0093
-1.5 | 0.0688 | 0.0078 | -0.0419 | 8.8205
-1 | 0.0755 | 0.00557 | -0.032 | 13.5548
-0.5 | 0.131 | 0.00566 | -0.0314 | 23.1449
0 | 0.1884 | 0.00573 | -0.0311 | 32.8796
0.5 | 0.2443 | 0.00598 | -0.0302 | 40.8528
1 | 0.3021 | 0.00609 | -0.0301 | 49.6059
1.5 | 0.3604 | 0.006 | -0.0305 | 60.0667
2 | 0.4192 | 0.00589 | -0.031 | 71.1715
2.5 | 0.4763 | 0.00579 | -0.0312 | 82.2625
3 | 0.5278 | 0.0057 | -0.0299 | 92.5965
3.5 | 0.5625 | 0.00629 | -0.0252 | 89.4277
4 | 0.5931 | 0.00699 | -0.02 | 84.8498
4.5 | 0.6216 | 0.0077 | -0.0146 | 80.7273
5 | 0.6414 | 0.00845 | -0.0074 | 75.9053
5.5 | 0.6629 | 0.00958 | -0.001 | 69.1962
6 | 0.6847 | 0.01096 | 0.0049 | 62.4726
6.5 | 0.716 | 0.01197 | 0.0092 | 59.8162
7 | 0.7544 | 0.01273 | 0.0123 | 59.2616
7.5 | 0.7932 | 0.0134 | 0.0153 | 59.194
8 | 0.83 | 0.01421 | 0.0187 | 58.4096
8.5 | 0.862 | 0.0152 | 0.0227 | 56.7105
9 | 0.8984 | 0.01607 | 0.0259 | 55.9054
9.5 | 0.9351 | 0.01759 | 0.0282 | 53.1609
10 | 0.9869 | 0.01904 | 0.0274 | 51.833
10.5 | 1.0291 | 0.02152 | 0.0272 | 47.8206
11 | 1.0596 | 0.0233 | 0.03 | 45.4764
11.5 | 1.0858 | 0.02502 | 0.0335 | 43.3973
12 | 1.0931 | 0.0284 | 0.0384 | 38.4894
12.5 | 1.1077 | 0.03142 | 0.0422 | 35.2546
13 | 1.1191 | 0.0348 | 0.0456 | 32.158
13.5 | 1.1228 | 0.03902 | 0.0486 | 28.775
14 | 1.1143 | 0.04482 | 0.0508 | 24.8617
14.5 | 1.1 | 0.05192 | 0.0513 | 21.1864
15 | 1.0729 | 0.06161 | 0.0492 | 17.4144
15.5 | 1.0362 | 0.07434 | 0.0437 | 13.9387
16 | 1.0028 | 0.08825 | 0.0363 | 11.3632
16.5 | 0.9669 | 0.10419 | 0.0271 | 9.2802
17 | 0.9225 | 0.12322 | 0.0161 | 7.4866
17.5 | 0.7392 | 0.18546 | -0.0119 | 3.9858
18 | 0.743 | 0.19658 | -0.017 | 3.7796
18.5 | 0.7534 | 0.20409 | -0.021 | 3.6915

## 47. Re 1M Mach 0.50 (1)
BIGFOIL.COM POLAR EXPORT
NACA67-312 a=0.2
NACA67-312 a=0.2 |  |  |  | Cl Max: | 1.159 | at alpha= | 20 | deg
JavaFoil+Calcfoil stall+Eppler ext transition |  |  |  | L/D Max: | 104.788 | at alpha= | 3 | deg
Re: | 1000000 |  |  | Cd Min: | 0.00469 | at alpha= | 1.5 | deg
Mach: | 0.5 |  |  | Cl=0 at alpha= | -1.6015 | deg
|  |  |  | @ Cl=0.1, Cd= | 0.0072519
|  |  |  | @ Cl=0.4, Cd= | 0.0047994
|  |  |  | @ Cl=0.6, Cd= | 0.0057855
alpha (deg) | Cl | Cd | Cm | Cl/Cd
-20 | -0.998 | 0.1903 | 0.004 | -5.243
-19.5 | -0.97 | 0.19045 | 0.003 | -5.092
-19 | -0.943 | 0.18484 | 0.003 | -5.1
-18.5 | -0.916 | 0.17909 | 0.003 | -5.116
-18 | -0.89 | 0.17633 | 0.002 | -5.048
-17.5 | -0.864 | 0.16918 | 0.002 | -5.105
-17 | -0.837 | 0.1648 | 0.001 | -5.081
-16.5 | -0.811 | 0.15988 | 0.001 | -5.074
-16 | -0.782 | 0.15543 | 0 | -5.033
-15.5 | -0.756 | 0.14703 | 0 | -5.14
-15 | -0.729 | 0.142 | -0.001 | -5.134
-14.5 | -0.702 | 0.13498 | -0.001 | -5.204
-14 | -0.676 | 0.13013 | -0.002 | -5.193
-13.5 | -0.649 | 0.13153 | -0.002 | -4.933
-13 | -0.621 | 0.12226 | -0.002 | -5.079
-12.5 | -0.594 | 0.11697 | -0.003 | -5.076
-12 | -0.567 | 0.11679 | -0.003 | -4.853
-11.5 | -0.54 | 0.10902 | -0.004 | -4.952
-11 | -0.513 | 0.10592 | -0.004 | -4.842
-10.5 | -0.486 | 0.10753 | -0.005 | -4.518
-10 | -0.458 | 0.09604 | -0.005 | -4.774
-9.5 | -0.431 | 0.09135 | -0.005 | -4.717
-9 | -0.404 | 0.09215 | -0.006 | -4.382
-8.5 | -0.377 | 0.08444 | -0.006 | -4.461
-8 | -0.35 | 0.08208 | -0.007 | -4.258
-7.5 | -0.322 | 0.07768 | -0.006 | -4.143
-7 | -0.295 | 0.05612 | -0.007 | -5.254
-6.5 | -0.268 | 0.04748 | -0.008 | -5.642
-6 | -0.341 | 0.04784 | -0.008 | -7.136
-5.5 | -0.361 | 0.0417 | -0.008 | -8.654
-5 | -0.339 | 0.03729 | -0.011 | -9.079
-4.5 | -0.302 | 0.03402 | -0.013 | -8.888
-4 | -0.314 | 0.00997 | -0.024 | -31.472
-3.5 | -0.253 | 0.00954 | -0.025 | -26.524
-3 | -0.189 | 0.00914 | -0.026 | -20.673
-2.5 | -0.123 | 0.00882 | -0.027 | -13.895
-2 | -0.055 | 0.00852 | -0.028 | -6.437
-1.5 | 0.014 | 0.00828 | -0.029 | 1.646
-1 | 0.083 | 0.00806 | -0.03 | 10.234
-0.5 | 0.152 | 0.00478 | -0.031 | 31.684
0 | 0.22 | 0.00487 | -0.032 | 45.13
0.5 | 0.288 | 0.00492 | -0.034 | 58.429
1 | 0.356 | 0.005 | -0.035 | 71.166
1.5 | 0.424 | 0.00469 | -0.036 | 90.507
2 | 0.493 | 0.00504 | -0.037 | 97.822
2.5 | 0.561 | 0.00549 | -0.038 | 102.116
3 | 0.627 | 0.00599 | -0.039 | 104.788
3.5 | 0.693 | 0.00686 | -0.04 | 101.014
4 | 0.756 | 0.00782 | -0.042 | 96.782
4.5 | 0.816 | 0.01273 | -0.043 | 64.067
5 | 0.873 | 0.0134 | -0.044 | 65.18
5.5 | 0.927 | 0.01423 | -0.045 | 65.132
6 | 0.973 | 0.01529 | -0.046 | 63.665
6.5 | 1.008 | 0.01632 | -0.047 | 61.746
7 | 1.013 | 0.0175 | -0.048 | 57.87
7.5 | 0.789 | 0.05223 | -0.022 | 15.099
8 | 0.52 | 0.06162 | -0.019 | 8.44
8.5 | 0.547 | 0.08387 | -0.02 | 6.522
9 | 0.574 | 0.0864 | -0.021 | 6.639
9.5 | 0.601 | 0.09203 | -0.024 | 6.533
10 | 0.628 | 0.09352 | -0.024 | 6.711
10.5 | 0.654 | 0.09619 | -0.024 | 6.801
11 | 0.682 | 0.10656 | -0.027 | 6.399
11.5 | 0.708 | 0.10935 | -0.027 | 6.477
12 | 0.735 | 0.1126 | -0.028 | 6.524
12.5 | 0.761 | 0.11616 | -0.028 | 6.55
13 | 0.788 | 0.12622 | -0.031 | 6.246
13.5 | 0.815 | 0.13245 | -0.032 | 6.153
14 | 0.841 | 0.1373 | -0.032 | 6.126
14.5 | 0.867 | 0.13997 | -0.033 | 6.195
15 | 0.894 | 0.14795 | -0.034 | 6.043
15.5 | 0.921 | 0.15452 | -0.036 | 5.963
16 | 0.947 | 0.15892 | -0.036 | 5.96
16.5 | 0.973 | 0.16173 | -0.037 | 6.017
17 | 1 | 0.16848 | -0.038 | 5.935
17.5 | 1.028 | 0.17367 | -0.04 | 5.916
18 | 1.053 | 0.1789 | -0.041 | 5.888
18.5 | 1.079 | 0.18395 | -0.042 | 5.866
19 | 1.105 | 0.19174 | -0.043 | 5.765
19.5 | 1.134 | 0.19063 | -0.045 | 5.946
20 | 1.159 | 0.20244 | -0.045 | 5.724

## 48. Re 1M Mach 0.50 (2)
BIGFOIL.COM POLAR EXPORT
NACA67-312 a=0.2
NACA67-312 a=0.2 |  |  |  | Cl Max: | 0.9339 | at alpha= | 10 | deg
XFOIL ncrit=9 |  |  |  | L/D Max: | 88.8785 | at alpha= | 3 | deg
Re: | 1000000 |  |  | Cd Min: | 0.24483 | at alpha= | -20 | deg
Mach: | 0.5 |  |  | Cl=0 at alpha= | -2.4954 | deg
|  |  |  | @ Cl=0.1, Cd= | 0.0088841
|  |  |  | @ Cl=0.4, Cd= | 0.0064317
|  |  |  | @ Cl=0.6, Cd= | 0.0082163
alpha (deg) | Cl | Cd | Cm | Cl/Cd
-20 | -0.6181 | 0.24483 | 0.0019 | -2.5246
-19.5 | -0.5962 | 0.23654 | -0.0032 | -2.5205
-19 | -0.5757 | 0.22801 | -0.0085 | -2.5249
-18.5 | -0.5549 | 0.21995 | -0.0136 | -2.5228
-18 | -0.5339 | 0.21169 | -0.0182 | -2.5221
-17.5 | -0.5119 | 0.20476 | -0.0225 | -2.5
-17 | -0.4897 | 0.19712 | -0.0276 | -2.4843
-16.5 | -0.4588 | 0.1873 | -0.0367 | -2.4495
-16 | -0.4352 | 0.17798 | -0.0442 | -2.4452
-15.5 | -0.4132 | 0.17055 | -0.0476 | -2.4227
-15 | -0.3961 | 0.16344 | -0.051 | -2.4235
-14.5 | -0.3803 | 0.15561 | -0.0551 | -2.4439
-14 | -0.3689 | 0.14757 | -0.0594 | -2.4998
-13.5 | -0.3558 | 0.13917 | -0.063 | -2.5566
-13 | -0.3349 | 0.13304 | -0.0655 | -2.5173
-12.5 | -0.3204 | 0.12573 | -0.0691 | -2.5483
-12 | -0.3138 | 0.11735 | -0.0744 | -2.6741
-11.5 | -0.3034 | 0.10907 | -0.0787 | -2.7817
-11 | -0.2942 | 0.10103 | -0.0815 | -2.912
-10.5 | -0.2807 | 0.09466 | -0.0842 | -2.9653
-9.5 | -0.2675 | 0.07997 | -0.0915 | -3.345
-9 | -0.2694 | 0.07021 | -0.0991 | -3.8371
-7 | -0.3693 | 0.03949 | -0.0917 | -9.3517
-6.5 | -0.3738 | 0.03316 | -0.0845 | -11.2726
-6 | -0.3669 | 0.02671 | -0.077 | -13.7364
-5.5 | -0.3456 | 0.02065 | -0.0701 | -16.7361
-5 | -0.3014 | 0.01601 | -0.0662 | -18.8257
-4.5 | -0.2327 | 0.01326 | -0.066 | -17.549
-4 | -0.167 | 0.01173 | -0.0652 | -14.237
-3.5 | -0.1115 | 0.01064 | -0.0627 | -10.4793
-3 | -0.054 | 0.01016 | -0.0607 | -5.315
-2.5 | -0.0005 | 0.00967 | -0.0581 | -0.051706
-2 | 0.0543 | 0.00925 | -0.0559 | 5.8703
-1.5 | 0.1105 | 0.0088 | -0.054 | 12.5568
-1 | 0.1202 | 0.00695 | -0.0438 | 17.295
-0.5 | 0.1489 | 0.006 | -0.0357 | 24.8167
0 | 0.2107 | 0.00615 | -0.0346 | 34.2602
0.5 | 0.278 | 0.00633 | -0.0343 | 43.9179
1 | 0.3406 | 0.00656 | -0.0332 | 51.9207
1.5 | 0.4054 | 0.00642 | -0.0332 | 63.1464
2 | 0.4691 | 0.00629 | -0.0329 | 74.5787
2.5 | 0.5315 | 0.00618 | -0.0322 | 86.0032
3 | 0.5706 | 0.00642 | -0.0264 | 88.8785
3.5 | 0.581 | 0.00709 | -0.0151 | 81.9464
4 | 0.5929 | 0.00793 | -0.0046 | 74.7667
4.5 | 0.6172 | 0.00891 | 0.003 | 69.2705
5.5 | 0.6605 | 0.01169 | 0.0179 | 56.5013
6 | 0.6878 | 0.01324 | 0.0241 | 51.9486
6.5 | 0.7287 | 0.01424 | 0.0285 | 51.1728
7 | 0.769 | 0.01535 | 0.0332 | 50.0977
7.5 | 0.8035 | 0.01676 | 0.0386 | 47.9415
8 | 0.8332 | 0.01846 | 0.0446 | 45.1354
8.5 | 0.8591 | 0.02047 | 0.0509 | 41.9687
9 | 0.8859 | 0.02307 | 0.0561 | 38.4005
9.5 | 0.9155 | 0.02709 | 0.0594 | 33.7948
10 | 0.9339 | 0.03287 | 0.0615 | 28.4119
10.5 | 0.9291 | 0.04001 | 0.0627 | 23.2217
11 | 0.8981 | 0.04851 | 0.0643 | 18.5137
11.5 | 0.8616 | 0.05939 | 0.0615 | 14.5075
12 | 0.8263 | 0.07223 | 0.0547 | 11.4398
12.5 | 0.7904 | 0.08737 | 0.0451 | 9.0466
13 | 0.7567 | 0.10381 | 0.0355 | 7.2893
13.5 | 0.7297 | 0.11934 | 0.0274 | 6.1145
14 | 0.7106 | 0.13413 | 0.0196 | 5.2978
14.5 | 0.7037 | 0.14715 | 0.0128 | 4.7822
15 | 0.7059 | 0.15855 | 0.0069 | 4.4522

## 49. Re 2M Mach 0.00 (1)
BIGFOIL.COM POLAR EXPORT
NACA67-312 a=0.2
NACA67-312 a=0.2 |  |  |  | Cl Max: | 1.169 | at alpha= | 11 | deg
JavaFoil+Calcfoil stall+Eppler ext transition |  |  |  | L/D Max: | 119.909 | at alpha= | 2.5 | deg
Re: | 2000000 |  |  | Cd Min: | 0.00357 | at alpha= | -1 | deg
Mach: | 0 |  |  | Cl=0 at alpha= | -1.6 | deg
|  |  |  | @ Cl=0.1, Cd= | 0.0035887
|  |  |  | @ Cl=0.4, Cd= | 0.0039512
|  |  |  | @ Cl=0.6, Cd= | 0.0058352
alpha (deg) | Cl | Cd | Cm | Cl/Cd
-16.5 | -0.527 | 0.13372 | 0.001 | -3.941
-16 | -0.548 | 0.12973 | 0 | -4.228
-15.5 | -0.569 | 0.1214 | 0 | -4.691
-15 | -0.59 | 0.11476 | 0 | -5.138
-14.5 | -0.609 | 0.10849 | -0.001 | -5.614
-14 | -0.626 | 0.10253 | -0.001 | -6.108
-13.5 | -0.642 | 0.09744 | -0.001 | -6.588
-13 | -0.655 | 0.09054 | -0.002 | -7.236
-12.5 | -0.665 | 0.08601 | -0.002 | -7.737
-12 | -0.672 | 0.08151 | -0.003 | -8.244
-11.5 | -0.675 | 0.07561 | -0.003 | -8.924
-11 | -0.666 | 0.07103 | -0.003 | -9.378
-10.5 | -0.654 | 0.06697 | -0.004 | -9.763
-10 | -0.638 | 0.06214 | -0.005 | -10.271
-9.5 | -0.62 | 0.05771 | -0.005 | -10.735
-9 | -0.598 | 0.05389 | -0.006 | -11.091
-8.5 | -0.573 | 0.05037 | -0.007 | -11.368
-8 | -0.547 | 0.04546 | -0.008 | -12.035
-7.5 | -0.628 | 0.01 | -0.014 | -62.851
-7 | -0.587 | 0.00967 | -0.015 | -60.641
-6.5 | -0.542 | 0.00932 | -0.016 | -58.142
-6 | -0.494 | 0.00906 | -0.017 | -54.536
-5.5 | -0.444 | 0.00871 | -0.018 | -50.931
-5 | -0.391 | 0.00707 | -0.019 | -55.356
-4.5 | -0.337 | 0.0074 | -0.02 | -45.534
-4 | -0.281 | 0.00711 | -0.021 | -39.572
-3.5 | -0.224 | 0.00688 | -0.022 | -32.597
-3 | -0.166 | 0.0067 | -0.023 | -24.789
-2.5 | -0.107 | 0.00652 | -0.024 | -16.458
-2 | -0.048 | 0.00679 | -0.025 | -7.052
-1.5 | 0.012 | 0.00647 | -0.026 | 1.837
-1 | 0.072 | 0.00357 | -0.027 | 20.155
-0.5 | 0.132 | 0.00361 | -0.028 | 36.615
0 | 0.192 | 0.00365 | -0.029 | 52.711
0.5 | 0.252 | 0.00368 | -0.03 | 68.501
1 | 0.312 | 0.00376 | -0.031 | 82.9
1.5 | 0.371 | 0.00384 | -0.031 | 96.784
2 | 0.431 | 0.00407 | -0.032 | 105.793
2.5 | 0.49 | 0.00408 | -0.033 | 119.909
3 | 0.548 | 0.00536 | -0.034 | 102.213
3.5 | 0.606 | 0.00589 | -0.035 | 102.874
4 | 0.663 | 0.00641 | -0.036 | 103.414
4.5 | 0.719 | 0.007 | -0.037 | 102.722
5 | 0.772 | 0.01005 | -0.038 | 76.836
5.5 | 0.825 | 0.01045 | -0.039 | 78.984
6 | 0.877 | 0.0109 | -0.04 | 80.431
6.5 | 0.926 | 0.01151 | -0.041 | 80.466
7 | 0.971 | 0.01203 | -0.042 | 80.766
7.5 | 1.013 | 0.01261 | -0.043 | 80.311
8 | 1.05 | 0.01316 | -0.044 | 79.81
8.5 | 1.083 | 0.01382 | -0.045 | 78.413
9 | 1.111 | 0.01452 | -0.046 | 76.553
9.5 | 1.134 | 0.01525 | -0.047 | 74.37
10 | 1.152 | 0.01605 | -0.048 | 71.746
10.5 | 1.163 | 0.01692 | -0.048 | 68.776
11 | 1.169 | 0.01802 | -0.049 | 64.859
11.5 | 1.167 | 0.01942 | -0.05 | 60.126
12 | 1.152 | 0.02077 | -0.051 | 55.485
12.5 | 1.002 | 0.05655 | -0.041 | 17.718
13 | 0.931 | 0.08487 | -0.031 | 10.975
13.5 | 0.905 | 0.09233 | -0.029 | 9.804
14 | 0.878 | 0.09932 | -0.028 | 8.839
14.5 | 0.849 | 0.10561 | -0.028 | 8.038
15 | 0.819 | 0.11121 | -0.029 | 7.362
15.5 | 0.786 | 0.11941 | -0.028 | 6.585
16 | 0.753 | 0.12679 | -0.028 | 5.943

## 50. Re 2M Mach 0.00 (2)
BIGFOIL.COM POLAR EXPORT
NACA67-312 a=0.2
NACA67-312 a=0.2 |  |  |  | Cl Max: | 1.3976 | at alpha= | 18 | deg
XFOIL ncrit=9 |  |  |  | L/D Max: | 105.332 | at alpha= | 2 | deg
Re: | 2000000 |  |  | Cd Min: | 0.08443 | at alpha= | 20 | deg
Mach: | 0 |  |  | Cl=0 at alpha= | -2.0825 | deg
|  |  |  | @ Cl=0.1, Cd= | 0.0055519
|  |  |  | @ Cl=0.4, Cd= | 0.0039245
|  |  |  | @ Cl=0.6, Cd= | 0.0066347
alpha (deg) | Cl | Cd | Cm | Cl/Cd
-13 | -0.873 | 0.0352 | -0.0792 | -24.8011
-12 | -0.9001 | 0.02716 | -0.0627 | -33.1406
-11.5 | -0.8672 | 0.0262 | -0.0599 | -33.0992
-11 | -0.8454 | 0.02355 | -0.0557 | -35.8981
-10.5 | -0.8133 | 0.02159 | -0.0527 | -37.6702
-10 | -0.7932 | 0.01702 | -0.0481 | -46.604
-9.5 | -0.7517 | 0.01533 | -0.0463 | -49.0346
-9 | -0.7044 | 0.01458 | -0.0455 | -48.3128
-8.5 | -0.6565 | 0.0135 | -0.0447 | -48.6296
-8 | -0.6076 | 0.01253 | -0.044 | -48.4916
-7.5 | -0.5582 | 0.01163 | -0.0433 | -47.9966
-7 | -0.5085 | 0.01084 | -0.0426 | -46.9096
-6.5 | -0.4585 | 0.01018 | -0.042 | -45.0393
-6 | -0.4073 | 0.00972 | -0.0415 | -41.9033
-5.5 | -0.3593 | 0.00889 | -0.0404 | -40.4162
-5 | -0.3075 | 0.00851 | -0.04 | -36.134
-4.5 | -0.2553 | 0.00818 | -0.0396 | -31.2103
-4 | -0.204 | 0.00778 | -0.039 | -26.2211
-3.5 | -0.1514 | 0.00753 | -0.0387 | -20.1062
-3 | -0.0975 | 0.00732 | -0.0387 | -13.3197
-2.5 | -0.0445 | 0.00704 | -0.0385 | -6.321
-2 | 0.0088 | 0.00681 | -0.0383 | 1.2922
-1.5 | 0.0607 | 0.00648 | -0.0379 | 9.3673
-1 | 0.1022 | 0.0055 | -0.0357 | 18.5818
-0.5 | 0.1291 | 0.00383 | -0.0304 | 33.7076
0 | 0.1858 | 0.00382 | -0.0308 | 48.6387
0.5 | 0.2426 | 0.00383 | -0.0312 | 63.342
1 | 0.2986 | 0.00392 | -0.0313 | 76.1735
1.5 | 0.3559 | 0.00394 | -0.032 | 90.3299
2 | 0.4129 | 0.00392 | -0.0326 | 105.3316
3 | 0.4988 | 0.00505 | -0.0281 | 98.7723
3.5 | 0.5398 | 0.0057 | -0.0256 | 94.7018
4 | 0.5812 | 0.0063 | -0.0233 | 92.254
4.5 | 0.6194 | 0.00698 | -0.0204 | 88.7393
5 | 0.6506 | 0.00789 | -0.0162 | 82.4588
5.5 | 0.6795 | 0.00873 | -0.0114 | 77.8351
6 | 0.7145 | 0.00944 | -0.0079 | 75.6886
6.5 | 0.7545 | 0.00995 | -0.0055 | 75.8291
7 | 0.7957 | 0.01044 | -0.0033 | 76.2165
7.5 | 0.8379 | 0.0109 | -0.0014 | 76.8716
8 | 0.8777 | 0.01144 | 0.0009 | 76.722
8.5 | 0.916 | 0.01208 | 0.0034 | 75.8278
9 | 0.9549 | 0.01267 | 0.0057 | 75.367
9.5 | 0.99 | 0.01346 | 0.0086 | 73.5513
10 | 1.0271 | 0.0141 | 0.011 | 72.844
10.5 | 1.0613 | 0.01491 | 0.0139 | 71.1804
11 | 1.0899 | 0.01595 | 0.0176 | 68.3323
11.5 | 1.1283 | 0.01671 | 0.0192 | 67.5224
12 | 1.1816 | 0.01782 | 0.0171 | 66.3075
13.5 | 1.2737 | 0.02209 | 0.0234 | 57.6596
14 | 1.298 | 0.02371 | 0.0262 | 54.7448
14.5 | 1.3239 | 0.02523 | 0.0286 | 52.4732
15 | 1.33 | 0.02828 | 0.0327 | 47.0297
15.5 | 1.3504 | 0.03035 | 0.035 | 44.4942
16 | 1.3595 | 0.03346 | 0.0378 | 40.6306
16.5 | 1.3739 | 0.03632 | 0.0397 | 37.8276
17 | 1.3886 | 0.03936 | 0.041 | 35.2795
17.5 | 1.3889 | 0.04401 | 0.0423 | 31.5587
18 | 1.3976 | 0.04819 | 0.0426 | 29.0019
18.5 | 1.3943 | 0.05406 | 0.0422 | 25.7917
19 | 1.3782 | 0.06213 | 0.0404 | 22.1825
19.5 | 1.3529 | 0.07233 | 0.0368 | 18.7045
20 | 1.3218 | 0.08443 | 0.0313 | 15.6556

## 51. Re 2M Mach 0.10 (1)
BIGFOIL.COM POLAR EXPORT
NACA67-312 a=0.2
NACA67-312 a=0.2 |  |  |  | Cl Max: | 1.16 | at alpha= | 11 | deg
JavaFoil+Calcfoil stall+Eppler ext transition |  |  |  | L/D Max: | 105.874 | at alpha= | 2 | deg
Re: | 2000000 |  |  | Cd Min: | 0.0036 | at alpha= | -0.5 | deg
Mach: | 0.1 |  |  | Cl=0 at alpha= | -1.6 | deg
|  |  |  | @ Cl=0.1, Cd= | 0.0050769
|  |  |  | @ Cl=0.4, Cd= | 0.0039635
|  |  |  | @ Cl=0.6, Cd= | 0.0058431
alpha (deg) | Cl | Cd | Cm | Cl/Cd
-16.5 | -0.482 | 0.14118 | 0.001 | -3.412
-16 | -0.506 | 0.13086 | 0 | -3.865
-15.5 | -0.53 | 0.12277 | 0 | -4.319
-15 | -0.554 | 0.11618 | -0.001 | -4.769
-14.5 | -0.577 | 0.10869 | -0.001 | -5.308
-14 | -0.598 | 0.10343 | -0.001 | -5.779
-13.5 | -0.617 | 0.09816 | -0.002 | -6.287
-13 | -0.634 | 0.0914 | -0.002 | -6.932
-12.5 | -0.647 | 0.0877 | -0.002 | -7.383
-12 | -0.657 | 0.08165 | -0.003 | -8.046
-11.5 | -0.663 | 0.07625 | -0.003 | -8.697
-11 | -0.657 | 0.07177 | -0.003 | -9.152
-10.5 | -0.647 | 0.06639 | -0.004 | -9.746
-10 | -0.633 | 0.06277 | -0.005 | -10.079
-9.5 | -0.615 | 0.0583 | -0.005 | -10.554
-9 | -0.595 | 0.05444 | -0.006 | -10.924
-8.5 | -0.571 | 0.0509 | -0.006 | -11.212
-8 | -0.545 | 0.04668 | -0.007 | -11.668
-7.5 | -0.628 | 0.01001 | -0.014 | -62.728
-7 | -0.587 | 0.00972 | -0.015 | -60.433
-6.5 | -0.543 | 0.00939 | -0.016 | -57.787
-6 | -0.495 | 0.00908 | -0.017 | -54.529
-5.5 | -0.445 | 0.00876 | -0.018 | -50.806
-5 | -0.393 | 0.00708 | -0.019 | -55.464
-4.5 | -0.338 | 0.00689 | -0.02 | -49.1
-4 | -0.283 | 0.00715 | -0.021 | -39.512
-3.5 | -0.225 | 0.00693 | -0.022 | -32.514
-3 | -0.167 | 0.00672 | -0.023 | -24.834
-2.5 | -0.108 | 0.00653 | -0.024 | -16.507
-2 | -0.048 | 0.00664 | -0.025 | -7.248
-1.5 | 0.012 | 0.00652 | -0.026 | 1.83
-1 | 0.072 | 0.00633 | -0.027 | 11.408
-0.5 | 0.133 | 0.0036 | -0.028 | 36.879
0 | 0.193 | 0.00363 | -0.029 | 53.278
0.5 | 0.253 | 0.00366 | -0.03 | 69.18
1 | 0.313 | 0.00378 | -0.031 | 82.962
1.5 | 0.373 | 0.00386 | -0.032 | 96.63
2 | 0.433 | 0.00409 | -0.033 | 105.874
2.5 | 0.492 | 0.00485 | -0.034 | 101.499
3 | 0.551 | 0.00537 | -0.035 | 102.475
3.5 | 0.609 | 0.00593 | -0.036 | 102.581
4 | 0.666 | 0.00645 | -0.036 | 103.276
4.5 | 0.722 | 0.00705 | -0.037 | 102.369
5 | 0.775 | 0.01008 | -0.038 | 76.889
5.5 | 0.829 | 0.01049 | -0.039 | 78.991
6 | 0.881 | 0.01097 | -0.04 | 80.293
6.5 | 0.93 | 0.01158 | -0.041 | 80.324
7 | 0.975 | 0.01212 | -0.042 | 80.431
7.5 | 1.016 | 0.01272 | -0.043 | 79.901
8 | 1.053 | 0.01328 | -0.044 | 79.264
8.5 | 1.085 | 0.01395 | -0.045 | 77.754
9 | 1.112 | 0.01466 | -0.046 | 75.854
9.5 | 1.133 | 0.01536 | -0.047 | 73.759
10 | 1.148 | 0.01623 | -0.048 | 70.769
10.5 | 1.157 | 0.01718 | -0.049 | 67.362
11 | 1.16 | 0.01837 | -0.05 | 63.128
11.5 | 1.154 | 0.01983 | -0.05 | 58.22
12 | 1.131 | 0.02176 | -0.051 | 51.989
12.5 | 0.937 | 0.07856 | -0.032 | 11.928
13 | 0.907 | 0.08771 | -0.029 | 10.335
13.5 | 0.879 | 0.0939 | -0.029 | 9.359
14 | 0.848 | 0.10044 | -0.028 | 8.439
14.5 | 0.813 | 0.10892 | -0.027 | 7.468
15 | 0.779 | 0.11633 | -0.027 | 6.694
15.5 | 0.742 | 0.12353 | -0.027 | 6.006
16 | 0.706 | 0.13004 | -0.027 | 5.426

## 52. Re 2M Mach 0.10 (2)
BIGFOIL.COM POLAR EXPORT
NACA67-312 a=0.2
NACA67-312 a=0.2 |  |  |  | Cl Max: | 1.3712 | at alpha= | 17 | deg
XFOIL ncrit=9 |  |  |  | L/D Max: | 108.154 | at alpha= | 2.5 | deg
Re: | 2000000 |  |  | Cd Min: | 0.09954 | at alpha= | 20 | deg
Mach: | 0.1 |  |  | Cl=0 at alpha= | -2.0894 | deg
|  |  |  | @ Cl=0.1, Cd= | 0.0056782
|  |  |  | @ Cl=0.4, Cd= | 0.003938
|  |  |  | @ Cl=0.6, Cd= | 0.0066457
alpha (deg) | Cl | Cd | Cm | Cl/Cd
-11 | -0.8254 | 0.0265 | -0.0605 | -31.1472
-10.5 | -0.8054 | 0.02328 | -0.0559 | -34.5962
-10 | -0.7736 | 0.02105 | -0.0528 | -36.7506
-9.5 | -0.7538 | 0.016 | -0.0479 | -47.1125
-9 | -0.707 | 0.01508 | -0.0468 | -46.8833
-8.5 | -0.6591 | 0.01391 | -0.0458 | -47.3832
-8 | -0.61 | 0.01285 | -0.045 | -47.4708
-7.5 | -0.5602 | 0.01187 | -0.0443 | -47.1946
-7 | -0.5102 | 0.01101 | -0.0435 | -46.3397
-6.5 | -0.4599 | 0.0103 | -0.0428 | -44.6505
-6 | -0.4086 | 0.00979 | -0.0422 | -41.7365
-5.5 | -0.3602 | 0.00895 | -0.0411 | -40.2458
-5 | -0.3082 | 0.00855 | -0.0406 | -36.0468
-4.5 | -0.2558 | 0.0082 | -0.0402 | -31.1951
-4 | -0.2042 | 0.0078 | -0.0395 | -26.1795
-3.5 | -0.1514 | 0.00756 | -0.0392 | -20.0265
-3 | -0.0973 | 0.00733 | -0.0392 | -13.2742
-2.5 | -0.0441 | 0.00705 | -0.0389 | -6.2553
-2 | 0.0096 | 0.00682 | -0.0387 | 1.4076
-1.5 | 0.0619 | 0.00651 | -0.0383 | 9.5084
-1 | 0.1045 | 0.00558 | -0.0362 | 18.7276
-0.5 | 0.1299 | 0.00385 | -0.0306 | 33.7403
0 | 0.1869 | 0.00383 | -0.031 | 48.799
0.5 | 0.2441 | 0.00383 | -0.0314 | 63.7337
1 | 0.3004 | 0.00393 | -0.0315 | 76.4377
1.5 | 0.358 | 0.00396 | -0.0321 | 90.404
2 | 0.4153 | 0.00393 | -0.0327 | 105.6743
2.5 | 0.4629 | 0.00428 | -0.0313 | 108.1542
3 | 0.5008 | 0.00508 | -0.028 | 98.5827
3.5 | 0.5416 | 0.00573 | -0.0254 | 94.5201
4 | 0.583 | 0.00633 | -0.023 | 92.1011
4.5 | 0.6207 | 0.00703 | -0.0199 | 88.293
5 | 0.651 | 0.00793 | -0.0155 | 82.0933
5.5 | 0.6791 | 0.00877 | -0.0104 | 77.4344
6 | 0.7144 | 0.0095 | -0.007 | 75.2
6.5 | 0.7551 | 0.01 | -0.0045 | 75.51
7 | 0.7962 | 0.01051 | -0.0023 | 75.7564
7.5 | 0.8388 | 0.01099 | -0.0003 | 76.3239
8 | 0.8789 | 0.01153 | 0.002 | 76.2272
8.5 | 0.9175 | 0.01218 | 0.0046 | 75.3284
9 | 0.956 | 0.01281 | 0.007 | 74.6292
9.5 | 0.9915 | 0.0136 | 0.01 | 72.9044
10 | 1.0287 | 0.01428 | 0.0125 | 72.0378
10.5 | 1.0612 | 0.01521 | 0.0157 | 69.7699
11 | 1.0911 | 0.01621 | 0.0193 | 67.3103
11.5 | 1.1311 | 0.01702 | 0.0207 | 66.4571
12 | 1.1846 | 0.01826 | 0.0186 | 64.874
13.5 | 1.2732 | 0.02275 | 0.0258 | 55.9648
14 | 1.2963 | 0.02453 | 0.0288 | 52.8455
14.5 | 1.3183 | 0.02641 | 0.0317 | 49.9167
15 | 1.3251 | 0.0295 | 0.0356 | 44.9186
15.5 | 1.345 | 0.03175 | 0.0379 | 42.3622
16 | 1.3488 | 0.03546 | 0.0408 | 38.0372
16.5 | 1.359 | 0.03893 | 0.0426 | 34.9088
17 | 1.3712 | 0.04247 | 0.0437 | 32.2863
17.5 | 1.3655 | 0.04814 | 0.0444 | 28.3652
18 | 1.3702 | 0.05319 | 0.0441 | 25.7605
18.5 | 1.3598 | 0.0605 | 0.0426 | 22.476
19 | 1.3326 | 0.07092 | 0.0391 | 18.7902
19.5 | 1.2896 | 0.08498 | 0.0326 | 15.1753
20 | 1.251 | 0.09954 | 0.0249 | 12.5678

## 53. Re 2M Mach 0.25 (1)
BIGFOIL.COM POLAR EXPORT
NACA67-312 a=0.2
NACA67-312 a=0.2 |  |  |  | Cl Max: | 1.114 | at alpha= | 9.5 | deg
JavaFoil+Calcfoil stall+Eppler ext transition |  |  |  | L/D Max: | 102.684 | at alpha= | 4 | deg
Re: | 2000000 |  |  | Cd Min: | 0.00351 | at alpha= | -0.5 | deg
Mach: | 0.25 |  |  | Cl=0 at alpha= | -1.5984 | deg
|  |  |  | @ Cl=0.1, Cd= | 0.0051823
|  |  |  | @ Cl=0.4, Cd= | 0.0041112
|  |  |  | @ Cl=0.6, Cd= | 0.12222
alpha (deg) | Cl | Cd | Cm | Cl/Cd
-12 | -0.53 | 0.08576 | -0.003 | -6.183
-11.5 | -0.563 | 0.0812 | -0.003 | -6.939
-11 | -0.578 | 0.0758 | -0.003 | -7.621
-10.5 | -0.584 | 0.07147 | -0.004 | -8.17
-10 | -0.584 | 0.06601 | -0.004 | -8.854
-9.5 | -0.58 | 0.06155 | -0.005 | -9.426
-9 | -0.57 | 0.05751 | -0.005 | -9.908
-8.5 | -0.554 | 0.05333 | -0.006 | -10.396
-8 | -0.534 | 0.04934 | -0.007 | -10.829
-7.5 | -0.51 | 0.04549 | -0.008 | -11.205
-7 | -0.587 | 0.00987 | -0.015 | -59.524
-6.5 | -0.547 | 0.00962 | -0.016 | -56.866
-6 | -0.502 | 0.00933 | -0.017 | -53.795
-5.5 | -0.453 | 0.00899 | -0.018 | -50.353
-5 | -0.401 | 0.0086 | -0.019 | -46.55
-4.5 | -0.346 | 0.00834 | -0.02 | -41.48
-4 | -0.289 | 0.00672 | -0.021 | -43.043
-3.5 | -0.231 | 0.00654 | -0.022 | -35.275
-3 | -0.171 | 0.00682 | -0.023 | -25.089
-2.5 | -0.111 | 0.00648 | -0.024 | -17.074
-2 | -0.049 | 0.00628 | -0.025 | -7.869
-1.5 | 0.012 | 0.00614 | -0.026 | 1.996
-1 | 0.074 | 0.00639 | -0.027 | 11.616
-0.5 | 0.136 | 0.00351 | -0.028 | 38.903
0 | 0.199 | 0.00352 | -0.029 | 56.478
0.5 | 0.26 | 0.00352 | -0.03 | 73.936
1 | 0.322 | 0.00364 | -0.031 | 88.314
1.5 | 0.383 | 0.00393 | -0.033 | 97.529
2 | 0.444 | 0.00458 | -0.034 | 97.074
2.5 | 0.505 | 0.00503 | -0.034 | 100.423
3 | 0.565 | 0.00553 | -0.035 | 102.183
3.5 | 0.625 | 0.00618 | -0.036 | 101.053
4 | 0.683 | 0.00665 | -0.037 | 102.684
4.5 | 0.74 | 0.00735 | -0.038 | 100.722
5 | 0.795 | 0.01041 | -0.039 | 76.333
5.5 | 0.849 | 0.01084 | -0.04 | 78.265
6 | 0.901 | 0.01138 | -0.041 | 79.16
6.5 | 0.95 | 0.01205 | -0.042 | 78.808
7 | 0.993 | 0.01262 | -0.043 | 78.674
7.5 | 1.031 | 0.01328 | -0.044 | 77.636
8 | 1.063 | 0.01391 | -0.045 | 76.407
8.5 | 1.088 | 0.01474 | -0.046 | 73.793
9 | 1.105 | 0.01559 | -0.047 | 70.916
9.5 | 1.114 | 0.01655 | -0.048 | 67.279
10 | 1.113 | 0.0177 | -0.049 | 62.852
10.5 | 1.101 | 0.01908 | -0.05 | 57.692
11 | 1.071 | 0.02146 | -0.05 | 49.935
11.5 | 0.879 | 0.07346 | -0.03 | 11.96
12 | 0.829 | 0.08375 | -0.026 | 9.893
12.5 | 0.776 | 0.0904 | -0.025 | 8.584
13 | 0.715 | 0.09898 | -0.024 | 7.228
13.5 | 0.648 | 0.1061 | -0.024 | 6.111
14 | 0.575 | 0.1117 | -0.025 | 5.151
14.5 | 0.497 | 0.12222 | -0.025 | 4.068

## 54. Re 2M Mach 0.25 (2)
BIGFOIL.COM POLAR EXPORT
NACA67-312 a=0.2
NACA67-312 a=0.2 |  |  |  | Cl Max: | 1.2504 | at alpha= | 13.5 | deg
XFOIL ncrit=9 |  |  |  | L/D Max: | 107.619 | at alpha= | 2.5 | deg
Re: | 2000000 |  |  | Cd Min: | 0.13429 | at alpha= | -14 | deg
Mach: | 0.25 |  |  | Cl=0 at alpha= | -2.1277 | deg
|  |  |  | @ Cl=0.1, Cd= | 0.006099
|  |  |  | @ Cl=0.4, Cd= | 0.004
|  |  |  | @ Cl=0.6, Cd= | 0.0067514
alpha (deg) | Cl | Cd | Cm | Cl/Cd
-14 | -0.3995 | 0.13429 | -0.0522 | -2.9749
-13.5 | -0.3918 | 0.12633 | -0.0558 | -3.1014
-13 | -0.382 | 0.11819 | -0.0599 | -3.2321
-12.5 | -0.3902 | 0.10699 | -0.0647 | -3.6471
-11.5 | -0.3701 | 0.09494 | -0.0707 | -3.8983
-11 | -0.3739 | 0.08617 | -0.0749 | -4.3391
-10.5 | -0.3771 | 0.07653 | -0.0802 | -4.9275
-10 | -0.4193 | 0.06443 | -0.088 | -6.5078
-9 | -0.6994 | 0.021 | -0.0571 | -33.3048
-8.5 | -0.6663 | 0.01766 | -0.0534 | -37.7293
-8 | -0.6214 | 0.01556 | -0.0512 | -39.9357
-7.5 | -0.572 | 0.01374 | -0.0497 | -41.6303
-7 | -0.52 | 0.0123 | -0.0486 | -42.2764
-6.5 | -0.4674 | 0.01117 | -0.0475 | -41.8442
-6 | -0.4146 | 0.01031 | -0.0465 | -40.2134
-5.5 | -0.3639 | 0.00937 | -0.0452 | -38.8367
-5 | -0.3116 | 0.00879 | -0.0441 | -35.4494
-4.5 | -0.258 | 0.00837 | -0.0433 | -30.8244
-4 | -0.205 | 0.00796 | -0.0425 | -25.7538
-3.5 | -0.1505 | 0.00772 | -0.042 | -19.4948
-3 | -0.0959 | 0.0074 | -0.0415 | -12.9595
-2.5 | -0.0411 | 0.00712 | -0.0411 | -5.7725
-2 | 0.0141 | 0.00691 | -0.0408 | 2.0405
-1.5 | 0.0684 | 0.00662 | -0.0404 | 10.3323
-1 | 0.1145 | 0.00586 | -0.0386 | 19.5392
-0.5 | 0.1347 | 0.00391 | -0.0317 | 34.4501
0 | 0.1931 | 0.00386 | -0.032 | 50.0259
0.5 | 0.2519 | 0.00389 | -0.0323 | 64.7558
1 | 0.3099 | 0.00397 | -0.0324 | 78.0605
1.5 | 0.3694 | 0.004 | -0.0331 | 92.35
2 | 0.4282 | 0.004 | -0.0336 | 107.05
2.5 | 0.4746 | 0.00441 | -0.0315 | 107.619
3 | 0.5115 | 0.00521 | -0.0276 | 98.1766
3.5 | 0.5512 | 0.00587 | -0.0244 | 93.9012
4 | 0.591 | 0.00649 | -0.0212 | 91.0632
5 | 0.6478 | 0.00814 | -0.0104 | 79.5823
5.5 | 0.6773 | 0.0091 | -0.0054 | 74.4286
6 | 0.7158 | 0.00983 | -0.0021 | 72.8179
6.5 | 0.7587 | 0.01034 | 0.0003 | 73.3752
7 | 0.8011 | 0.0109 | 0.0029 | 73.4954
7.5 | 0.843 | 0.01154 | 0.0054 | 73.0503
8 | 0.885 | 0.0121 | 0.008 | 73.1405
8.5 | 0.9247 | 0.01283 | 0.0109 | 72.0733
9 | 0.9602 | 0.01377 | 0.0145 | 69.7313
9.5 | 0.9991 | 0.01453 | 0.0175 | 68.7612
10 | 1.0341 | 0.01546 | 0.021 | 66.8887
10.5 | 1.0648 | 0.01666 | 0.025 | 63.9136
11 | 1.0952 | 0.01789 | 0.029 | 61.2186
11.5 | 1.1424 | 0.0192 | 0.0292 | 59.5
13.5 | 1.2504 | 0.02801 | 0.0403 | 44.6412
14 | 1.2497 | 0.03207 | 0.0449 | 38.9679
14.5 | 1.2474 | 0.03664 | 0.0485 | 34.0448
15 | 1.2433 | 0.04188 | 0.0509 | 29.6872
15.5 | 1.2401 | 0.04761 | 0.0519 | 26.047
16 | 1.203 | 0.05795 | 0.0506 | 20.7593
16.5 | 1.1827 | 0.06771 | 0.0471 | 17.4671
17 | 1.1556 | 0.07956 | 0.0414 | 14.5249
17.5 | 1.0995 | 0.09759 | 0.0312 | 11.2665
18 | 1.06 | 0.11416 | 0.0216 | 9.2852
18.5 | 1.0135 | 0.13276 | 0.011 | 7.6341

## 55. Re 2M Mach 0.50 (1)
BIGFOIL.COM POLAR EXPORT
NACA67-312 a=0.2
NACA67-312 a=0.2 |  |  |  | Cl Max: | 1.159 | at alpha= | 20 | deg
JavaFoil+Calcfoil stall+Eppler ext transition |  |  |  | L/D Max: | 100.46 | at alpha= | 3.5 | deg
Re: | 2000000 |  |  | Cd Min: | 0.00372 | at alpha= | -0.5 | deg
Mach: | 0.5 |  |  | Cl=0 at alpha= | -1.6015 | deg
|  |  |  | @ Cl=0.1, Cd= | 0.0057925
|  |  |  | @ Cl=0.4, Cd= | 0.0043985
|  |  |  | @ Cl=0.6, Cd= | 0.0060184
alpha (deg) | Cl | Cd | Cm | Cl/Cd
-20 | -0.998 | 0.17433 | 0.004 | -5.726
-19.5 | -0.972 | 0.17064 | 0.004 | -5.697
-19 | -0.944 | 0.16882 | 0.003 | -5.59
-18.5 | -0.917 | 0.16215 | 0.003 | -5.655
-18 | -0.89 | 0.15737 | 0.002 | -5.657
-17.5 | -0.864 | 0.15159 | 0.002 | -5.699
-17 | -0.838 | 0.14722 | 0.001 | -5.689
-16.5 | -0.812 | 0.14291 | 0.001 | -5.681
-16 | -0.783 | 0.13896 | 0 | -5.635
-15.5 | -0.756 | 0.13021 | 0 | -5.805
-15 | -0.729 | 0.1267 | -0.001 | -5.756
-14.5 | -0.703 | 0.12035 | -0.001 | -5.839
-14 | -0.676 | 0.11552 | -0.002 | -5.852
-13.5 | -0.649 | 0.11611 | -0.002 | -5.59
-13 | -0.622 | 0.1087 | -0.003 | -5.719
-12.5 | -0.594 | 0.10408 | -0.003 | -5.707
-12 | -0.567 | 0.10183 | -0.003 | -5.568
-11.5 | -0.54 | 0.09644 | -0.004 | -5.601
-11 | -0.513 | 0.09163 | -0.004 | -5.6
-10.5 | -0.486 | 0.09258 | -0.005 | -5.25
-10 | -0.459 | 0.08649 | -0.005 | -5.306
-9.5 | -0.431 | 0.08178 | -0.005 | -5.274
-9 | -0.404 | 0.06521 | -0.006 | -6.198
-8.5 | -0.377 | 0.07414 | -0.006 | -5.084
-8 | -0.35 | 0.07128 | -0.007 | -4.907
-7.5 | -0.322 | 0.06266 | -0.007 | -5.141
-7 | -0.295 | 0.05199 | -0.008 | -5.677
-6.5 | -0.268 | 0.04474 | -0.009 | -6
-6 | -0.342 | 0.04201 | -0.009 | -8.153
-5.5 | -0.362 | 0.03936 | -0.01 | -9.201
-5 | -0.417 | 0.00935 | -0.022 | -44.527
-4.5 | -0.37 | 0.00901 | -0.023 | -41.055
-4 | -0.315 | 0.00859 | -0.024 | -36.609
-3.5 | -0.254 | 0.00819 | -0.025 | -30.967
-3 | -0.189 | 0.00769 | -0.026 | -24.603
-2.5 | -0.123 | 0.00738 | -0.027 | -16.632
-2 | -0.055 | 0.0071 | -0.028 | -7.738
-1.5 | 0.014 | 0.00686 | -0.029 | 1.988
-1 | 0.083 | 0.00647 | -0.03 | 12.775
-0.5 | 0.152 | 0.00372 | -0.032 | 40.922
0 | 0.221 | 0.00377 | -0.033 | 58.797
0.5 | 0.29 | 0.00385 | -0.034 | 75.207
1 | 0.358 | 0.00417 | -0.035 | 85.808
1.5 | 0.426 | 0.00454 | -0.036 | 93.985
2 | 0.494 | 0.00496 | -0.037 | 99.577
2.5 | 0.561 | 0.00564 | -0.038 | 99.604
3 | 0.628 | 0.00629 | -0.039 | 99.86
3.5 | 0.693 | 0.0069 | -0.041 | 100.46
4 | 0.757 | 0.00767 | -0.042 | 98.706
4.5 | 0.817 | 0.01114 | -0.043 | 73.332
5 | 0.875 | 0.01175 | -0.044 | 74.46
5.5 | 0.929 | 0.01249 | -0.045 | 74.36
6 | 0.975 | 0.01341 | -0.046 | 72.741
6.5 | 1.01 | 0.01432 | -0.047 | 70.507
7 | 1.015 | 0.01541 | -0.048 | 65.884
7.5 | 0.96 | 0.01693 | -0.049 | 56.669
8 | 0.521 | 0.05745 | -0.022 | 9.067
8.5 | 0.549 | 0.0581 | -0.025 | 9.446
9 | 0.575 | 0.06567 | -0.023 | 8.749
9.5 | 0.602 | 0.07169 | -0.025 | 8.395
10 | 0.628 | 0.08226 | -0.025 | 7.635
10.5 | 0.655 | 0.0863 | -0.025 | 7.585
11 | 0.682 | 0.09508 | -0.028 | 7.177
11.5 | 0.708 | 0.09609 | -0.028 | 7.373
12 | 0.735 | 0.09907 | -0.028 | 7.418
12.5 | 0.761 | 0.10417 | -0.029 | 7.307
13 | 0.789 | 0.1093 | -0.032 | 7.221
13.5 | 0.815 | 0.1171 | -0.032 | 6.962
14 | 0.841 | 0.11971 | -0.032 | 7.028
14.5 | 0.868 | 0.1233 | -0.033 | 7.036
15 | 0.896 | 0.13379 | -0.036 | 6.696
15.5 | 0.922 | 0.13592 | -0.036 | 6.781
16 | 0.948 | 0.13919 | -0.037 | 6.808
16.5 | 0.974 | 0.14492 | -0.038 | 6.72
17 | 1.002 | 0.14873 | -0.04 | 6.736
17.5 | 1.028 | 0.15455 | -0.041 | 6.651
18 | 1.054 | 0.15839 | -0.041 | 6.654
18.5 | 1.08 | 0.16505 | -0.042 | 6.545
19 | 1.108 | 0.16828 | -0.044 | 6.586
19.5 | 1.134 | 0.16989 | -0.045 | 6.675
20 | 1.159 | 0.18041 | -0.046 | 6.427

## 56. Re 2M Mach 0.50 (2)
BIGFOIL.COM POLAR EXPORT
NACA67-312 a=0.2
NACA67-312 a=0.2 |  |  |  | Cl Max: | 0.9854 | at alpha= | 10 | deg
XFOIL ncrit=9 |  |  |  | L/D Max: | 111.837 | at alpha= | 2 | deg
Re: | 2000000 |  |  | Cd Min: | 0.24384 | at alpha= | -20 | deg
Mach: | 0.5 |  |  | Cl=0 at alpha= | -2.3325 | deg
|  |  |  | @ Cl=0.1, Cd= | 0.0069705
|  |  |  | @ Cl=0.4, Cd= | 0.0041992
|  |  |  | @ Cl=0.6, Cd= | 0.0074273
alpha (deg) | Cl | Cd | Cm | Cl/Cd
-20 | -0.6184 | 0.24384 | 0.0018 | -2.5361
-19.5 | -0.5967 | 0.23635 | -0.0031 | -2.5246
-19 | -0.575 | 0.22774 | -0.008 | -2.5248
-18.5 | -0.5422 | 0.21808 | -0.0171 | -2.4862
-18 | -0.522 | 0.20992 | -0.0217 | -2.4867
-17.5 | -0.5049 | 0.20174 | -0.0255 | -2.5027
-17 | -0.4866 | 0.19499 | -0.0291 | -2.4955
-16.5 | -0.4688 | 0.18635 | -0.0333 | -2.5157
-16 | -0.4522 | 0.17784 | -0.0374 | -2.5427
-15.5 | -0.4318 | 0.17081 | -0.0416 | -2.528
-15 | -0.4136 | 0.16365 | -0.0455 | -2.5273
-14.5 | -0.3984 | 0.15508 | -0.0495 | -2.569
-14 | -0.3865 | 0.14533 | -0.0543 | -2.6595
-13.5 | -0.3685 | 0.13852 | -0.0581 | -2.6603
-13 | -0.3517 | 0.13092 | -0.0626 | -2.6864
-12.5 | -0.3384 | 0.12342 | -0.0661 | -2.7419
-12 | -0.3239 | 0.11602 | -0.0701 | -2.7918
-11.5 | -0.3095 | 0.10897 | -0.0739 | -2.8402
-11 | -0.3028 | 0.09981 | -0.0789 | -3.0338
-10 | -0.2928 | 0.08377 | -0.0866 | -3.4953
-9.5 | -0.292 | 0.07579 | -0.0906 | -3.8528
-9 | -0.3003 | 0.06659 | -0.096 | -4.5097
-8.5 | -0.3245 | 0.05674 | -0.1023 | -5.7191
-8 | -0.3532 | 0.04951 | -0.1013 | -7.1339
-7.5 | -0.3876 | 0.04366 | -0.0937 | -8.8777
-7 | -0.4051 | 0.03712 | -0.0863 | -10.9133
-6.5 | -0.4119 | 0.02994 | -0.0782 | -13.7575
-6 | -0.4082 | 0.02216 | -0.0698 | -18.4206
-5.5 | -0.3818 | 0.01486 | -0.0635 | -25.6931
-5 | -0.3187 | 0.01109 | -0.0623 | -28.7376
-4.5 | -0.2557 | 0.00966 | -0.0606 | -26.47
-4 | -0.1969 | 0.00888 | -0.0583 | -22.1734
-3.5 | -0.1397 | 0.00823 | -0.0559 | -16.9745
-3 | -0.0798 | 0.00786 | -0.0543 | -10.1527
-2.5 | -0.02 | 0.00754 | -0.0528 | -2.6525
-2 | 0.0397 | 0.00724 | -0.0515 | 5.4834
-1.5 | 0.1001 | 0.00697 | -0.0505 | 14.3615
-1 | 0.1554 | 0.00653 | -0.0487 | 23.7979
-0.5 | 0.156 | 0.00411 | -0.0366 | 37.9562
0 | 0.2204 | 0.00409 | -0.0363 | 53.8875
0.5 | 0.2865 | 0.0041 | -0.0365 | 69.878
1 | 0.3517 | 0.00417 | -0.0364 | 84.3405
1.5 | 0.4179 | 0.00421 | -0.0366 | 99.2637
2 | 0.4809 | 0.0043 | -0.0361 | 111.8372
2.5 | 0.5181 | 0.00496 | -0.0304 | 104.4556
3 | 0.5432 | 0.00574 | -0.0223 | 94.6341
3.5 | 0.5612 | 0.00647 | -0.0128 | 86.7388
4 | 0.5938 | 0.00723 | -0.0065 | 82.13
4.5 | 0.6246 | 0.00821 | -0.0001 | 76.078
5 | 0.6491 | 0.00952 | 0.0071 | 68.1828
5.5 | 0.6818 | 0.01072 | 0.0128 | 63.6007
6 | 0.728 | 0.01152 | 0.0166 | 63.1944
6.5 | 0.7754 | 0.01232 | 0.0203 | 62.9383
7 | 0.8216 | 0.01318 | 0.0243 | 62.3369
7.5 | 0.8669 | 0.01419 | 0.0287 | 61.0923
8 | 0.9056 | 0.0155 | 0.034 | 58.4258
8.5 | 0.9401 | 0.01712 | 0.0399 | 54.9124
9 | 0.9626 | 0.0194 | 0.0471 | 49.6186
9.5 | 0.9809 | 0.02222 | 0.0543 | 44.1449
10 | 0.9854 | 0.02621 | 0.0618 | 37.5963
11.5 | 0.9127 | 0.05312 | 0.0644 | 17.1819

## 57. Re 3M Mach 0.00 (1)
BIGFOIL.COM POLAR EXPORT
NACA67-312 a=0.2
NACA67-312 a=0.2 |  |  |  | Cl Max: | 1.171 | at alpha= | 11 | deg
JavaFoil+Calcfoil stall+Eppler ext transition |  |  |  | L/D Max: | 103.768 | at alpha= | 4.5 | deg
Re: | 3000000 |  |  | Cd Min: | 0.00328 | at alpha= | -0.5 | deg
Mach: | 0 |  |  | Cl=0 at alpha= | -1.6 | deg
|  |  |  | @ Cl=0.1, Cd= | 0.0033547
|  |  |  | @ Cl=0.4, Cd= | 0.0040698
|  |  |  | @ Cl=0.6, Cd= | 0.0058707
alpha (deg) | Cl | Cd | Cm | Cl/Cd
-13.5 | -0.643 | 0.09377 | -0.002 | -6.857
-13 | -0.656 | 0.08732 | -0.002 | -7.518
-12.5 | -0.667 | 0.08248 | -0.002 | -8.083
-12 | -0.673 | 0.07822 | -0.003 | -8.606
-11.5 | -0.676 | 0.07335 | -0.003 | -9.219
-11 | -0.668 | 0.06896 | -0.004 | -9.683
-10.5 | -0.656 | 0.06422 | -0.004 | -10.208
-10 | -0.641 | 0.05935 | -0.005 | -10.792
-9.5 | -0.623 | 0.05483 | -0.006 | -11.362
-9 | -0.605 | 0.04911 | -0.007 | -12.312
-8.5 | -0.699 | 0.01023 | -0.012 | -68.299
-8 | -0.668 | 0.0097 | -0.013 | -68.81
-7.5 | -0.629 | 0.00934 | -0.014 | -67.413
-7 | -0.587 | 0.00899 | -0.015 | -65.359
-6.5 | -0.542 | 0.00867 | -0.016 | -62.533
-6 | -0.495 | 0.007 | -0.017 | -70.651
-5.5 | -0.444 | 0.00731 | -0.018 | -60.774
-5 | -0.392 | 0.00705 | -0.019 | -55.553
-4.5 | -0.337 | 0.00682 | -0.02 | -49.504
-4 | -0.282 | 0.00659 | -0.021 | -42.7
-3.5 | -0.224 | 0.00681 | -0.022 | -32.936
-3 | -0.166 | 0.00658 | -0.023 | -25.282
-2.5 | -0.107 | 0.00645 | -0.024 | -16.657
-2 | -0.048 | 0.00627 | -0.025 | -7.64
-1.5 | 0.012 | 0.00617 | -0.026 | 1.924
-1 | 0.072 | 0.00342 | -0.027 | 21.062
-0.5 | 0.132 | 0.00328 | -0.028 | 40.321
0 | 0.192 | 0.00334 | -0.029 | 57.658
0.5 | 0.252 | 0.00362 | -0.03 | 69.592
1 | 0.312 | 0.00386 | -0.031 | 80.775
1.5 | 0.372 | 0.00388 | -0.032 | 95.815
2 | 0.431 | 0.00428 | -0.032 | 100.76
2.5 | 0.49 | 0.00507 | -0.033 | 96.661
3 | 0.548 | 0.00553 | -0.034 | 99.116
3.5 | 0.606 | 0.00591 | -0.035 | 102.618
4 | 0.663 | 0.00647 | -0.036 | 102.465
4.5 | 0.719 | 0.00693 | -0.037 | 103.768
5 | 0.773 | 0.00932 | -0.038 | 82.922
5.5 | 0.826 | 0.00971 | -0.039 | 85.092
6 | 0.878 | 0.01013 | -0.04 | 86.678
6.5 | 0.928 | 0.0107 | -0.041 | 86.649
7 | 0.973 | 0.01118 | -0.042 | 86.974
7.5 | 1.014 | 0.0117 | -0.043 | 86.708
8 | 1.052 | 0.01221 | -0.044 | 86.142
8.5 | 1.085 | 0.01281 | -0.045 | 84.671
9 | 1.113 | 0.01346 | -0.046 | 82.723
9.5 | 1.136 | 0.01414 | -0.047 | 80.347
10 | 1.154 | 0.01486 | -0.048 | 77.611
10.5 | 1.165 | 0.01566 | -0.049 | 74.433
11 | 1.171 | 0.01667 | -0.049 | 70.263
11.5 | 1.171 | 0.01789 | -0.05 | 65.449
12 | 1.157 | 0.01895 | -0.051 | 61.051
12.5 | 1.133 | 0.02103 | -0.052 | 53.876
13 | 1.094 | 0.02489 | -0.052 | 43.971
13.5 | 0.918 | 0.08308 | -0.035 | 11.056
14 | 0.883 | 0.09357 | -0.032 | 9.441
14.5 | 0.853 | 0.10097 | -0.031 | 8.445
15 | 0.822 | 0.10704 | -0.031 | 7.679
15.5 | 0.788 | 0.11489 | -0.03 | 6.862
16 | 0.755 | 0.12303 | -0.03 | 6.138

## 58. Re 3M Mach 0.00 (2)
BIGFOIL.COM POLAR EXPORT
NACA67-312 a=0.2
NACA67-312 a=0.2 |  |  |  | Cl Max: | 1.4732 | at alpha= | 18.5 | deg
XFOIL ncrit=9 |  |  |  | L/D Max: | 109.919 | at alpha= | 2 | deg
Re: | 3000000 |  |  | Cd Min: | 0.06535 | at alpha= | 20 | deg
Mach: | 0 |  |  | Cl=0 at alpha= | -2.0348 | deg
|  |  |  | @ Cl=0.1, Cd= | 0.0055603
|  |  |  | @ Cl=0.4, Cd= | 0.0036519
|  |  |  | @ Cl=0.6, Cd= | 0.0065383
alpha (deg) | Cl | Cd | Cm | Cl/Cd
-16 | -1.1014 | 0.03513 | -0.087 | -31.3521
-15.5 | -1.0836 | 0.03349 | -0.0842 | -32.3559
-15 | -1.0706 | 0.03144 | -0.0807 | -34.0522
-14.5 | -1.0702 | 0.02865 | -0.0752 | -37.3543
-14 | -1.0792 | 0.0252 | -0.0676 | -42.8254
-13.5 | -1.0939 | 0.02112 | -0.0581 | -51.7945
-13 | -1.0739 | 0.0193 | -0.053 | -55.6425
-12.5 | -1.0364 | 0.01827 | -0.0508 | -56.7269
-12 | -0.9967 | 0.01728 | -0.0488 | -57.6794
-11 | -0.9073 | 0.016 | -0.0463 | -56.7062
-10.5 | -0.8636 | 0.01488 | -0.0449 | -58.0376
-10 | -0.8159 | 0.01428 | -0.0441 | -57.1359
-9.5 | -0.7686 | 0.01349 | -0.0431 | -56.9755
-8.5 | -0.6691 | 0.01233 | -0.042 | -54.266
-8 | -0.6242 | 0.01072 | -0.0406 | -58.2276
-7.5 | -0.5758 | 0.00983 | -0.0397 | -58.5758
-7 | -0.5256 | 0.00922 | -0.039 | -57.0065
-6.5 | -0.4744 | 0.00874 | -0.0385 | -54.2792
-6 | -0.4227 | 0.00835 | -0.0382 | -50.6228
-5.5 | -0.3701 | 0.00804 | -0.0379 | -46.0323
-5 | -0.3176 | 0.00768 | -0.0377 | -41.3542
-4.5 | -0.2656 | 0.00729 | -0.0372 | -36.4335
-4 | -0.2121 | 0.00704 | -0.0371 | -30.1278
-3.5 | -0.1592 | 0.00679 | -0.0369 | -23.4462
-3 | -0.1053 | 0.00655 | -0.0369 | -16.0763
-2.5 | -0.0508 | 0.00635 | -0.037 | -8
-2 | 0.0038 | 0.00616 | -0.0371 | 0.61688
-1.5 | 0.0577 | 0.00596 | -0.037 | 9.6812
-1 | 0.1085 | 0.00548 | -0.0365 | 19.7993
-0.5 | 0.1307 | 0.00332 | -0.0306 | 39.3675
0 | 0.187 | 0.00324 | -0.031 | 57.716
0.5 | 0.2444 | 0.00324 | -0.0316 | 75.4321
1 | 0.3017 | 0.00326 | -0.0322 | 92.546
1.5 | 0.3581 | 0.00334 | -0.0326 | 107.2156
2 | 0.4078 | 0.00371 | -0.0317 | 109.9191
2.5 | 0.4502 | 0.00443 | -0.0294 | 101.6253
3 | 0.4917 | 0.00513 | -0.0271 | 95.848
3.5 | 0.5381 | 0.0056 | -0.0257 | 96.0893
4 | 0.5805 | 0.00621 | -0.0236 | 93.4783
4.5 | 0.6203 | 0.00688 | -0.021 | 90.1599
5 | 0.6558 | 0.00771 | -0.0176 | 85.0584
5.5 | 0.694 | 0.00836 | -0.0147 | 83.0144
6 | 0.7338 | 0.00879 | -0.012 | 83.4812
6.5 | 0.7752 | 0.0092 | -0.0097 | 84.2609
7 | 0.8178 | 0.00957 | -0.0077 | 85.4545
7.5 | 0.8593 | 0.01005 | -0.0056 | 85.5025
8 | 0.8998 | 0.01055 | -0.0034 | 85.2891
8.5 | 0.9401 | 0.01106 | -0.0012 | 85
9 | 0.9796 | 0.01165 | 0.0011 | 84.0858
9.5 | 1.0184 | 0.01221 | 0.0034 | 83.407
10.5 | 1.0923 | 0.01355 | 0.0084 | 80.6125
11 | 1.1282 | 0.0143 | 0.0108 | 78.8951
11.5 | 1.1608 | 0.01512 | 0.0138 | 76.7725
12 | 1.1906 | 0.01609 | 0.0171 | 73.9963
12.5 | 1.2288 | 0.01691 | 0.0186 | 72.6671
13 | 1.2838 | 0.01811 | 0.0159 | 70.889
13.5 | 1.3142 | 0.01933 | 0.0183 | 67.9876
14 | 1.3342 | 0.02115 | 0.022 | 63.0827
14.5 | 1.365 | 0.02227 | 0.0241 | 61.2932
15 | 1.3902 | 0.0238 | 0.0267 | 58.4118
15.5 | 1.4131 | 0.02551 | 0.0293 | 55.394
16 | 1.4299 | 0.02774 | 0.0322 | 51.5465
16.5 | 1.4445 | 0.03023 | 0.0349 | 47.7837
17 | 1.4461 | 0.03397 | 0.0381 | 42.5699
17.5 | 1.4525 | 0.03757 | 0.0402 | 38.6612
18 | 1.4689 | 0.0405 | 0.0412 | 36.2691
18.5 | 1.4732 | 0.04481 | 0.0421 | 32.8766
19 | 1.4689 | 0.05047 | 0.0423 | 29.1044
19.5 | 1.4666 | 0.0563 | 0.0415 | 26.0497
20 | 1.4441 | 0.06535 | 0.0392 | 22.0979

## 59. Re 3M Mach 0.10 (1)
BIGFOIL.COM POLAR EXPORT
NACA67-312 a=0.2
NACA67-312 a=0.2 |  |  |  | Cl Max: | 1.162 | at alpha= | 11 | deg
JavaFoil+Calcfoil stall+Eppler ext transition |  |  |  | L/D Max: | 103.588 | at alpha= | 4.5 | deg
Re: | 3000000 |  |  | Cd Min: | 0.00329 | at alpha= | -0.5 | deg
Mach: | 0.1 |  |  | Cl=0 at alpha= | -1.6 | deg
|  |  |  | @ Cl=0.1, Cd= | 0.0047777
|  |  |  | @ Cl=0.4, Cd= | 0.00407
|  |  |  | @ Cl=0.6, Cd= | 0.005871
alpha (deg) | Cl | Cd | Cm | Cl/Cd
-13 | -0.635 | 0.0885 | -0.002 | -7.171
-12.5 | -0.649 | 0.0834 | -0.002 | -7.777
-12 | -0.658 | 0.07877 | -0.003 | -8.355
-11.5 | -0.665 | 0.0746 | -0.003 | -8.907
-11 | -0.658 | 0.06972 | -0.004 | -9.442
-10.5 | -0.649 | 0.06411 | -0.004 | -10.123
-10 | -0.635 | 0.0601 | -0.005 | -10.563
-9.5 | -0.618 | 0.05564 | -0.006 | -11.115
-9 | -0.599 | 0.05082 | -0.007 | -11.794
-8.5 | -0.579 | 0.04551 | -0.008 | -12.725
-8 | -0.667 | 0.00974 | -0.013 | -68.466
-7.5 | -0.629 | 0.00938 | -0.014 | -67.074
-7 | -0.588 | 0.00904 | -0.015 | -65.034
-6.5 | -0.544 | 0.0087 | -0.016 | -62.458
-6 | -0.496 | 0.00701 | -0.017 | -70.722
-5.5 | -0.446 | 0.00736 | -0.018 | -60.573
-5 | -0.393 | 0.00705 | -0.019 | -55.746
-4.5 | -0.339 | 0.00686 | -0.02 | -49.4
-4 | -0.283 | 0.00661 | -0.021 | -42.774
-3.5 | -0.225 | 0.00641 | -0.022 | -35.147
-3 | -0.167 | 0.00665 | -0.023 | -25.103
-2.5 | -0.108 | 0.00642 | -0.024 | -16.794
-2 | -0.048 | 0.00627 | -0.025 | -7.679
-1.5 | 0.012 | 0.00615 | -0.026 | 1.94
-1 | 0.072 | 0.00604 | -0.027 | 11.964
-0.5 | 0.133 | 0.00329 | -0.028 | 40.402
0 | 0.193 | 0.00336 | -0.029 | 57.491
0.5 | 0.253 | 0.00365 | -0.03 | 69.301
1 | 0.313 | 0.00385 | -0.031 | 81.437
1.5 | 0.373 | 0.00389 | -0.032 | 96.058
2 | 0.433 | 0.00429 | -0.033 | 100.91
2.5 | 0.492 | 0.00508 | -0.034 | 96.811
3 | 0.551 | 0.00555 | -0.035 | 99.224
3.5 | 0.609 | 0.00593 | -0.036 | 102.641
4 | 0.666 | 0.0065 | -0.037 | 102.463
4.5 | 0.723 | 0.00697 | -0.037 | 103.588
5 | 0.776 | 0.00937 | -0.038 | 82.838
5.5 | 0.83 | 0.00975 | -0.039 | 85.105
6 | 0.882 | 0.01018 | -0.04 | 86.635
6.5 | 0.931 | 0.01077 | -0.041 | 86.416
7 | 0.976 | 0.01125 | -0.042 | 86.774
7.5 | 1.017 | 0.0118 | -0.043 | 86.203
8 | 1.054 | 0.01232 | -0.044 | 85.54
8.5 | 1.086 | 0.01294 | -0.045 | 83.94
9 | 1.113 | 0.01358 | -0.046 | 81.962
9.5 | 1.135 | 0.01423 | -0.047 | 79.761
10 | 1.15 | 0.01503 | -0.048 | 76.496
10.5 | 1.159 | 0.01592 | -0.049 | 72.85
11 | 1.162 | 0.01698 | -0.05 | 68.441
11.5 | 1.158 | 0.01819 | -0.05 | 63.647
12 | 1.139 | 0.01951 | -0.051 | 58.398
12.5 | 1.107 | 0.02222 | -0.052 | 49.798
13 | 0.933 | 0.0721 | -0.038 | 12.934
13.5 | 0.888 | 0.08584 | -0.034 | 10.348
14 | 0.852 | 0.09526 | -0.031 | 8.94
14.5 | 0.816 | 0.1037 | -0.03 | 7.869
15 | 0.781 | 0.11129 | -0.029 | 7.014
15.5 | 0.743 | 0.11802 | -0.029 | 6.299
16 | 0.707 | 0.12462 | -0.029 | 5.672

## 60. Re 3M Mach 0.10 (2)
BIGFOIL.COM POLAR EXPORT
NACA67-312 a=0.2
NACA67-312 a=0.2 |  |  |  | Cl Max: | 1.4521 | at alpha= | 18.5 | deg
XFOIL ncrit=9 |  |  |  | L/D Max: | 109.893 | at alpha= | 2 | deg
Re: | 3000000 |  |  | Cd Min: | 0.1525 | at alpha= | -16 | deg
Mach: | 0.1 |  |  | Cl=0 at alpha= | -2.041 | deg
|  |  |  | @ Cl=0.1, Cd= | 0.0055892
|  |  |  | @ Cl=0.4, Cd= | 0.0036543
|  |  |  | @ Cl=0.6, Cd= | 0.0065472
alpha (deg) | Cl | Cd | Cm | Cl/Cd
-16 | -0.4732 | 0.1525 | -0.0387 | -3.103
-15.5 | -0.4578 | 0.14697 | -0.0419 | -3.1149
-15 | -0.4464 | 0.14009 | -0.0455 | -3.1865
-14.5 | -0.4324 | 0.13407 | -0.0487 | -3.2252
-14 | -0.4406 | 0.12171 | -0.0537 | -3.6201
-13.5 | -1.0585 | 0.02457 | -0.0666 | -43.081
-13 | -1.0628 | 0.02122 | -0.0581 | -50.0848
-12.5 | -1.0332 | 0.01967 | -0.0544 | -52.5267
-12 | -0.996 | 0.01844 | -0.0519 | -54.013
-11 | -0.9086 | 0.01691 | -0.0487 | -53.7315
-10.5 | -0.867 | 0.01545 | -0.0467 | -56.1165
-10 | -0.8191 | 0.01482 | -0.0457 | -55.2699
-9.5 | -0.7722 | 0.01386 | -0.0445 | -55.7143
-9 | -0.7222 | 0.01335 | -0.0438 | -54.0974
-8.5 | -0.6724 | 0.01255 | -0.0431 | -53.5777
-8 | -0.6264 | 0.011 | -0.0417 | -56.9455
-7.5 | -0.5781 | 0.00998 | -0.0407 | -57.9259
-7 | -0.5276 | 0.00933 | -0.0399 | -56.5488
-6.5 | -0.4762 | 0.00882 | -0.0393 | -53.9909
-6 | -0.4242 | 0.00841 | -0.0389 | -50.44
-5.5 | -0.3714 | 0.00807 | -0.0385 | -46.0223
-5 | -0.3183 | 0.00773 | -0.0383 | -41.1772
-4.5 | -0.2663 | 0.00732 | -0.0378 | -36.3798
-4 | -0.2126 | 0.00706 | -0.0376 | -30.1133
-3.5 | -0.1594 | 0.0068 | -0.0373 | -23.4412
-3 | -0.1052 | 0.00656 | -0.0373 | -16.0366
-2.5 | -0.0504 | 0.00636 | -0.0373 | -7.9245
-2 | 0.0045 | 0.00617 | -0.0374 | 0.72934
-1.5 | 0.0586 | 0.00597 | -0.0374 | 9.8157
-1 | 0.1097 | 0.0055 | -0.0368 | 19.9455
-0.5 | 0.1317 | 0.00333 | -0.0308 | 39.5495
0 | 0.1882 | 0.00325 | -0.0312 | 57.9077
0.5 | 0.2458 | 0.00325 | -0.0318 | 75.6308
1 | 0.3035 | 0.00327 | -0.0324 | 92.8135
1.5 | 0.3602 | 0.00335 | -0.0327 | 107.5224
2 | 0.4099 | 0.00373 | -0.0318 | 109.8928
2.5 | 0.4522 | 0.00444 | -0.0295 | 101.8468
3 | 0.4938 | 0.00515 | -0.0271 | 95.8835
3.5 | 0.54 | 0.00562 | -0.0256 | 96.0854
4 | 0.5822 | 0.00624 | -0.0234 | 93.3013
4.5 | 0.6216 | 0.00692 | -0.0206 | 89.8266
5 | 0.657 | 0.00774 | -0.0171 | 84.8837
5.5 | 0.6936 | 0.00838 | -0.0137 | 82.7685
6 | 0.7336 | 0.00884 | -0.011 | 82.9864
6.5 | 0.7754 | 0.00925 | -0.0087 | 83.827
7 | 0.8184 | 0.00963 | -0.0067 | 84.9844
7.5 | 0.8605 | 0.01011 | -0.0046 | 85.1137
8 | 0.901 | 0.01064 | -0.0022 | 84.6805
8.5 | 0.9412 | 0.01117 | 0.0001 | 84.2614
9 | 0.9814 | 0.01176 | 0.0023 | 83.4524
9.5 | 1.0199 | 0.01236 | 0.0048 | 82.5162
10.5 | 1.0942 | 0.01374 | 0.0099 | 79.6361
11 | 1.1295 | 0.01454 | 0.0127 | 77.6823
11.5 | 1.1613 | 0.01547 | 0.0159 | 75.0679
12 | 1.1929 | 0.01635 | 0.019 | 72.9602
12.5 | 1.2324 | 0.0173 | 0.0203 | 71.237
13 | 1.2876 | 0.01861 | 0.0176 | 69.1886
13.5 | 1.3126 | 0.02005 | 0.0211 | 65.4663
14 | 1.3356 | 0.02173 | 0.0245 | 61.4634
14.5 | 1.3645 | 0.02305 | 0.0269 | 59.1974
15 | 1.3875 | 0.0248 | 0.0298 | 55.9476
15.5 | 1.4092 | 0.0267 | 0.0325 | 52.779
16 | 1.4233 | 0.02925 | 0.0356 | 48.6598
16.5 | 1.4326 | 0.03234 | 0.0386 | 44.2981
17 | 1.4366 | 0.03609 | 0.0412 | 39.806
17.5 | 1.4387 | 0.04036 | 0.0431 | 35.6467
18 | 1.4519 | 0.04385 | 0.044 | 33.1106
18.5 | 1.4521 | 0.04899 | 0.0443 | 29.6407
19 | 1.4403 | 0.056 | 0.0437 | 25.7196
19.5 | 1.429 | 0.06357 | 0.0418 | 22.4792
20 | 1.3952 | 0.07506 | 0.0375 | 18.5878

## 61. Re 3M Mach 0.25 (1)
BIGFOIL.COM POLAR EXPORT
NACA67-312 a=0.2
NACA67-312 a=0.2 |  |  |  | Cl Max: | 1.116 | at alpha= | 9.5 | deg
JavaFoil+Calcfoil stall+Eppler ext transition |  |  |  | L/D Max: | 102.901 | at alpha= | 4.5 | deg
Re: | 3000000 |  |  | Cd Min: | 0.00331 | at alpha= | -0.5 | deg
Mach: | 0.25 |  |  | Cl=0 at alpha= | -1.5984 | deg
|  |  |  | @ Cl=0.1, Cd= | 0.0048313
|  |  |  | @ Cl=0.4, Cd= | 0.0042313
|  |  |  | @ Cl=0.6, Cd= | 0.11649
alpha (deg) | Cl | Cd | Cm | Cl/Cd
-12.5 | -0.49 | 0.08722 | -0.002 | -5.618
-12 | -0.531 | 0.08192 | -0.003 | -6.481
-11.5 | -0.564 | 0.0777 | -0.003 | -7.26
-11 | -0.579 | 0.07254 | -0.004 | -7.975
-10.5 | -0.585 | 0.06875 | -0.004 | -8.505
-10 | -0.586 | 0.06419 | -0.005 | -9.124
-9.5 | -0.582 | 0.05928 | -0.005 | -9.809
-9 | -0.571 | 0.05517 | -0.006 | -10.355
-8.5 | -0.556 | 0.05097 | -0.007 | -10.915
-8 | -0.537 | 0.04678 | -0.008 | -11.484
-7.5 | -0.625 | 0.00964 | -0.014 | -64.808
-7 | -0.589 | 0.00931 | -0.015 | -63.299
-6.5 | -0.548 | 0.00893 | -0.016 | -61.388
-6 | -0.502 | 0.00865 | -0.017 | -58.069
-5.5 | -0.453 | 0.0083 | -0.018 | -54.607
-5 | -0.401 | 0.00667 | -0.019 | -60.092
-4.5 | -0.346 | 0.00695 | -0.02 | -49.786
-4 | -0.289 | 0.00672 | -0.021 | -43.038
-3.5 | -0.231 | 0.00647 | -0.022 | -35.737
-3 | -0.171 | 0.0063 | -0.023 | -27.177
-2.5 | -0.111 | 0.00612 | -0.024 | -18.107
-2 | -0.049 | 0.00639 | -0.025 | -7.74
-1.5 | 0.012 | 0.00624 | -0.026 | 1.966
-1 | 0.074 | 0.00593 | -0.027 | 12.506
-0.5 | 0.136 | 0.00331 | -0.028 | 41.158
0 | 0.199 | 0.0034 | -0.029 | 58.495
0.5 | 0.26 | 0.0037 | -0.03 | 70.25
1 | 0.322 | 0.0037 | -0.032 | 87.045
1.5 | 0.383 | 0.004 | -0.033 | 95.902
2 | 0.444 | 0.00483 | -0.034 | 91.983
2.5 | 0.505 | 0.00526 | -0.034 | 96.102
3 | 0.565 | 0.00571 | -0.035 | 99.066
3.5 | 0.625 | 0.00612 | -0.036 | 102.13
4 | 0.683 | 0.00671 | -0.037 | 101.806
4.5 | 0.741 | 0.0072 | -0.038 | 102.901
5 | 0.796 | 0.00964 | -0.039 | 82.497
5.5 | 0.85 | 0.01006 | -0.04 | 84.461
6 | 0.902 | 0.01055 | -0.041 | 85.517
6.5 | 0.951 | 0.01119 | -0.042 | 84.978
7 | 0.994 | 0.01173 | -0.043 | 84.717
7.5 | 1.032 | 0.01231 | -0.044 | 83.852
8 | 1.064 | 0.0129 | -0.045 | 82.468
8.5 | 1.089 | 0.01367 | -0.046 | 79.713
9 | 1.107 | 0.01443 | -0.047 | 76.684
9.5 | 1.116 | 0.01534 | -0.048 | 72.738
10 | 1.115 | 0.0164 | -0.049 | 67.981
10.5 | 1.104 | 0.01759 | -0.05 | 62.737
11 | 1.082 | 0.01899 | -0.051 | 56.954
11.5 | 1.044 | 0.02111 | -0.051 | 49.469
12 | 0.831 | 0.08054 | -0.028 | 10.321
12.5 | 0.778 | 0.08705 | -0.027 | 8.936
13 | 0.717 | 0.09649 | -0.026 | 7.427
13.5 | 0.649 | 0.10206 | -0.026 | 6.36
14 | 0.576 | 0.10878 | -0.026 | 5.295
14.5 | 0.498 | 0.11649 | -0.027 | 4.272

## 62. Re 3M Mach 0.25 (2)
BIGFOIL.COM POLAR EXPORT
NACA67-312 a=0.2
NACA67-312 a=0.2 |  |  |  | Cl Max: | 1.1996 | at alpha= | 12 | deg
XFOIL ncrit=9 |  |  |  | L/D Max: | 110.604 | at alpha= | 2 | deg
Re: | 3000000 |  |  | Cd Min: | 0.14396 | at alpha= | -15 | deg
Mach: | 0.25 |  |  | Cl=0 at alpha= | -2.0734 | deg
|  |  |  | @ Cl=0.1, Cd= | 0.0057314
|  |  |  | @ Cl=0.4, Cd= | 0.0036388
|  |  |  | @ Cl=0.6, Cd= | 0.0065389
alpha (deg) | Cl | Cd | Cm | Cl/Cd
-15 | -0.4411 | 0.14396 | -0.0451 | -3.064
-14.5 | -0.4219 | 0.139 | -0.0483 | -3.0353
-14 | -0.4131 | 0.13094 | -0.0522 | -3.1549
-13 | -0.4148 | 0.11072 | -0.0614 | -3.7464
-12.5 | -0.4062 | 0.10384 | -0.065 | -3.9118
-12 | -0.4063 | 0.0954 | -0.0691 | -4.2589
-11.5 | -0.4029 | 0.08796 | -0.0729 | -4.5805
-11 | -0.4365 | 0.07426 | -0.08 | -5.878
-10.5 | -0.4878 | 0.06073 | -0.0884 | -8.0323
-10 | -0.7733 | 0.02571 | -0.0626 | -30.0778
-9.5 | -0.7705 | 0.01924 | -0.0553 | -40.0468
-9 | -0.7335 | 0.0165 | -0.0519 | -44.4545
-8.5 | -0.688 | 0.01456 | -0.0497 | -47.2527
-8 | -0.6371 | 0.01335 | -0.0483 | -47.7228
-7.5 | -0.5898 | 0.01112 | -0.0464 | -53.0396
-7 | -0.5381 | 0.01006 | -0.0451 | -53.4891
-6.5 | -0.4852 | 0.00935 | -0.044 | -51.893
-5.5 | -0.3777 | 0.0083 | -0.0422 | -45.506
-5 | -0.3227 | 0.00794 | -0.0417 | -40.6423
-4.5 | -0.2694 | 0.00747 | -0.0408 | -36.0643
-4 | -0.2146 | 0.00715 | -0.0403 | -30.014
-3.5 | -0.16 | 0.0069 | -0.0398 | -23.1884
-3 | -0.1042 | 0.00663 | -0.0395 | -15.7164
-2.5 | -0.0477 | 0.00643 | -0.0395 | -7.4184
-2 | 0.0082 | 0.00622 | -0.0394 | 1.3183
-1.5 | 0.0643 | 0.00603 | -0.0393 | 10.6633
-1 | 0.1169 | 0.00559 | -0.0387 | 20.9123
-0.5 | 0.1425 | 0.00371 | -0.0331 | 38.4097
0 | 0.1946 | 0.00328 | -0.0322 | 59.3293
0.5 | 0.2537 | 0.00329 | -0.0328 | 77.1125
1 | 0.3132 | 0.00331 | -0.0334 | 94.6224
1.5 | 0.3714 | 0.00341 | -0.0336 | 108.915
2 | 0.4214 | 0.00381 | -0.0324 | 110.6037
2.5 | 0.4633 | 0.00454 | -0.0296 | 102.0485
3 | 0.5043 | 0.00525 | -0.0266 | 96.0571
3.5 | 0.5498 | 0.00575 | -0.0246 | 95.6174
4 | 0.5912 | 0.00636 | -0.0218 | 92.956
4.5 | 0.6281 | 0.00711 | -0.018 | 88.3404
5 | 0.6556 | 0.00791 | -0.0124 | 82.8824
5.5 | 0.6915 | 0.00861 | -0.0084 | 80.3136
6 | 0.7347 | 0.0091 | -0.0059 | 80.7363
6.5 | 0.7785 | 0.00957 | -0.0035 | 81.348
7 | 0.8227 | 0.01002 | -0.0012 | 82.1058
7.5 | 0.8663 | 0.01054 | 0.0011 | 82.1917
8 | 0.9087 | 0.01111 | 0.0037 | 81.7912
8.5 | 0.9486 | 0.0118 | 0.0067 | 80.3898
9 | 0.9901 | 0.01246 | 0.0093 | 79.4623
9.5 | 1.027 | 0.01331 | 0.0128 | 77.16
10 | 1.0658 | 0.01411 | 0.0158 | 75.5351
10.5 | 1.1029 | 0.01495 | 0.019 | 73.7726
11 | 1.1318 | 0.01625 | 0.0234 | 69.6492
11.5 | 1.1675 | 0.01717 | 0.0266 | 67.9965
12 | 1.1996 | 0.01831 | 0.0303 | 65.5161

## 63. Re 3M Mach 0.50 (1)
BIGFOIL.COM POLAR EXPORT
NACA67-312 a=0.2
NACA67-312 a=0.2 |  |  |  | Cl Max: | 1.161 | at alpha= | 20 | deg
JavaFoil+Calcfoil stall+Eppler ext transition |  |  |  | L/D Max: | 100.554 | at alpha= | 4 | deg
Re: | 3000000 |  |  | Cd Min: | 0.0031 | at alpha= | -0.5 | deg
Mach: | 0.5 |  |  | Cl=0 at alpha= | -1.6015 | deg
|  |  |  | @ Cl=0.1, Cd= | 0.0049464
|  |  |  | @ Cl=0.4, Cd= | 0.0045674
|  |  |  | @ Cl=0.6, Cd= | 0.0060748
alpha (deg) | Cl | Cd | Cm | Cl/Cd
-20 | -0.999 | 0.16406 | 0.004 | -6.087
-19.5 | -0.973 | 0.16357 | 0.004 | -5.951
-19 | -0.944 | 0.15963 | 0.003 | -5.916
-18.5 | -0.917 | 0.15346 | 0.003 | -5.978
-18 | -0.891 | 0.14924 | 0.002 | -5.968
-17.5 | -0.864 | 0.14401 | 0.002 | -6.002
-17 | -0.838 | 0.13969 | 0.001 | -5.999
-16.5 | -0.812 | 0.13675 | 0.001 | -5.94
-16 | -0.784 | 0.13144 | 0 | -5.964
-15.5 | -0.756 | 0.12378 | 0 | -6.111
-15 | -0.73 | 0.11926 | -0.001 | -6.118
-14.5 | -0.703 | 0.11279 | -0.001 | -6.234
-14 | -0.676 | 0.10978 | -0.002 | -6.162
-13.5 | -0.65 | 0.10851 | -0.002 | -5.986
-13 | -0.622 | 0.10187 | -0.003 | -6.107
-12.5 | -0.594 | 0.09728 | -0.003 | -6.109
-12 | -0.567 | 0.09642 | -0.003 | -5.884
-11.5 | -0.54 | 0.08976 | -0.004 | -6.021
-11 | -0.513 | 0.08701 | -0.004 | -5.9
-10.5 | -0.486 | 0.0872 | -0.005 | -5.577
-10 | -0.459 | 0.08086 | -0.005 | -5.677
-9.5 | -0.432 | 0.06974 | -0.006 | -6.188
-9 | -0.405 | 0.0624 | -0.006 | -6.484
-8.5 | -0.377 | 0.05617 | -0.007 | -6.718
-8 | -0.35 | 0.0517 | -0.007 | -6.776
-7.5 | -0.322 | 0.05835 | -0.007 | -5.523
-7 | -0.295 | 0.05013 | -0.008 | -5.891
-6.5 | -0.269 | 0.04356 | -0.009 | -6.169
-6 | -0.343 | 0.04074 | -0.01 | -8.422
-5.5 | -0.363 | 0.03785 | -0.011 | -9.596
-5 | -0.417 | 0.00883 | -0.022 | -47.222
-4.5 | -0.371 | 0.00849 | -0.023 | -43.663
-4 | -0.315 | 0.00808 | -0.024 | -38.963
-3.5 | -0.254 | 0.00758 | -0.025 | -33.478
-3 | -0.189 | 0.00723 | -0.026 | -26.203
-2.5 | -0.123 | 0.00695 | -0.027 | -17.676
-2 | -0.055 | 0.00673 | -0.028 | -8.17
-1.5 | 0.014 | 0.00547 | -0.029 | 2.496
-1 | 0.083 | 0.00555 | -0.031 | 14.905
-0.5 | 0.152 | 0.0031 | -0.032 | 49.173
0 | 0.222 | 0.00329 | -0.033 | 67.345
0.5 | 0.29 | 0.00393 | -0.034 | 73.789
1 | 0.358 | 0.00424 | -0.035 | 84.581
1.5 | 0.426 | 0.00477 | -0.036 | 89.458
2 | 0.494 | 0.0052 | -0.037 | 95.05
2.5 | 0.562 | 0.00581 | -0.038 | 96.664
3 | 0.628 | 0.00627 | -0.039 | 100.246
3.5 | 0.694 | 0.00694 | -0.041 | 99.958
4 | 0.758 | 0.00754 | -0.042 | 100.554
4.5 | 0.818 | 0.01035 | -0.043 | 79.077
5 | 0.876 | 0.0109 | -0.044 | 80.376
5.5 | 0.93 | 0.01158 | -0.045 | 80.279
6 | 0.976 | 0.01246 | -0.046 | 78.358
6.5 | 1.011 | 0.01333 | -0.047 | 75.862
7 | 1.016 | 0.01435 | -0.048 | 70.849
7.5 | 0.961 | 0.01576 | -0.049 | 61.004
8 | 0.522 | 0.05483 | -0.024 | 9.521
8.5 | 0.552 | 0.05484 | -0.029 | 10.074
9 | 0.575 | 0.06388 | -0.025 | 9.009
9.5 | 0.602 | 0.068 | -0.026 | 8.859
10 | 0.629 | 0.06799 | -0.026 | 9.252
10.5 | 0.655 | 0.07734 | -0.027 | 8.474
11 | 0.683 | 0.09003 | -0.028 | 7.582
11.5 | 0.709 | 0.08977 | -0.028 | 7.896
12 | 0.735 | 0.09429 | -0.029 | 7.797
12.5 | 0.762 | 0.0991 | -0.029 | 7.684
13 | 0.79 | 0.1042 | -0.032 | 7.581
13.5 | 0.816 | 0.10941 | -0.032 | 7.456
14 | 0.842 | 0.11246 | -0.033 | 7.485
14.5 | 0.868 | 0.11682 | -0.034 | 7.433
15 | 0.897 | 0.12282 | -0.036 | 7.302
15.5 | 0.922 | 0.12726 | -0.036 | 7.245
16 | 0.948 | 0.13178 | -0.037 | 7.195
16.5 | 0.975 | 0.13614 | -0.038 | 7.16
17 | 1.004 | 0.14336 | -0.041 | 7.005
17.5 | 1.029 | 0.1466 | -0.041 | 7.016
18 | 1.055 | 0.15323 | -0.042 | 6.884
18.5 | 1.081 | 0.15776 | -0.043 | 6.852
19 | 1.111 | 0.15905 | -0.046 | 6.986
19.5 | 1.135 | 0.16169 | -0.045 | 7.018
20 | 1.161 | 0.17058 | -0.046 | 6.804

## 64. Re 3M Mach 0.50 (2)
BIGFOIL.COM POLAR EXPORT
NACA67-312 a=0.2
NACA67-312 a=0.2 |  |  |  | Cl Max: | 1.0201 | at alpha= | 9.5 | deg
XFOIL ncrit=9 |  |  |  | L/D Max: | 308.125 | at alpha= | -0.5 | deg
Re: | 3000000 |  |  | Cd Min: | 0.21757 | at alpha= | -20 | deg
Mach: | 0.5 |  |  | Cl=0 at alpha= | -2.1817 | deg
|  |  |  | @ Cl=0.1, Cd= | 0.00075958
|  |  |  | @ Cl=0.4, Cd= | 0.0036029
|  |  |  | @ Cl=0.6, Cd= | 0.007174
alpha (deg) | Cl | Cd | Cm | Cl/Cd
-20 | -0.5099 | 0.21757 | 0.0237 | -2.3436
-19.5 | -0.4941 | 0.20982 | 0.0188 | -2.3549
-19 | -0.478 | 0.20246 | 0.0138 | -2.361
-18.5 | -0.4623 | 0.19493 | 0.0089 | -2.3716
-18 | -0.4465 | 0.18816 | 0.0041 | -2.373
-17.5 | -0.4314 | 0.18067 | -0.001 | -2.3878
-17 | -0.418 | 0.17258 | -0.0061 | -2.4221
-16.5 | -0.4031 | 0.16576 | -0.0112 | -2.4318
-16 | -0.386 | 0.15981 | -0.016 | -2.4154
-15.5 | -0.3695 | 0.15382 | -0.0208 | -2.4022
-15 | -0.3582 | 0.14628 | -0.0262 | -2.4487
-14.5 | -0.344 | 0.14025 | -0.0312 | -2.4528
-14 | -0.3276 | 0.13514 | -0.0359 | -2.4242
-13.5 | -0.3174 | 0.12981 | -0.0414 | -2.4451
-13 | -0.3062 | 0.12313 | -0.0465 | -2.4868
-12.5 | -0.2909 | 0.11695 | -0.0508 | -2.4874
-12 | -0.2816 | 0.10912 | -0.0555 | -2.5806
-11.5 | -0.273 | 0.10108 | -0.06 | -2.7008
-11 | -0.2699 | 0.09187 | -0.0649 | -2.9378
-10.5 | -0.2683 | 0.08257 | -0.0695 | -3.2494
-10 | -0.2694 | 0.07307 | -0.0741 | -3.6869
-9.5 | -0.2769 | 0.06299 | -0.0791 | -4.3959
-9 | -0.2921 | 0.052 | -0.0854 | -5.6173
-8.5 | -0.3267 | 0.04061 | -0.0939 | -8.0448
-8 | -0.3642 | 0.03304 | -0.093 | -11.023
-7.5 | -0.4031 | 0.02725 | -0.0852 | -14.7927
-6.5 | -0.4422 | 0.01281 | -0.0689 | -34.5199
-6 | -0.4312 | 0.00729 | -0.0618 | -59.1495
-5.5 | -0.3983 | 0.00299 | -0.0572 | -133.2107
-5 | -0.3362 | 0.0017 | -0.0557 | -197.7647
-4.5 | -0.2769 | 0.0013 | -0.0536 | -213
-4 | -0.2197 | 0.00108 | -0.0512 | -203.4259
-3.5 | -0.1599 | 0.00098 | -0.0496 | -163.1633
-3 | -0.1 | 0.0009 | -0.0482 | -111.1111
-2.5 | -0.0394 | 0.00086 | -0.0472 | -45.814
-2 | 0.0225 | 0.00081 | -0.0466 | 27.7778
-1.5 | 0.0844 | 0.00077 | -0.0461 | 109.6104
-1 | 0.1443 | 0.00073 | -0.0454 | 197.6712
-0.5 | 0.1972 | 0.00064 | -0.0436 | 308.125
0 | 0.2222 | 0.00343 | -0.0366 | 64.7813
0.5 | 0.2896 | 0.00344 | -0.0372 | 84.186
1 | 0.3557 | 0.00349 | -0.0374 | 101.9198
1.5 | 0.4185 | 0.00365 | -0.0369 | 114.6575
2 | 0.4688 | 0.00414 | -0.0339 | 113.2367
3 | 0.5327 | 0.00563 | -0.0207 | 94.6181
3.5 | 0.5612 | 0.00625 | -0.0133 | 89.792
4 | 0.5948 | 0.00701 | -0.0072 | 84.8502
4.5 | 0.6262 | 0.008 | -0.0009 | 78.275
5 | 0.6552 | 0.00918 | 0.0056 | 71.3725
5.5 | 0.6992 | 0.00997 | 0.0098 | 70.1304
6 | 0.7489 | 0.01062 | 0.0131 | 70.5179
7 | 0.8472 | 0.01206 | 0.0204 | 70.2488
7.5 | 0.8937 | 0.01298 | 0.0248 | 68.8521
8 | 0.9366 | 0.01412 | 0.0298 | 66.3314
8.5 | 0.9759 | 0.01548 | 0.0355 | 63.0426
9 | 1.0063 | 0.01737 | 0.0422 | 57.9332
9.5 | 1.0201 | 0.02026 | 0.0504 | 50.3504
10 | 1.0187 | 0.02448 | 0.059 | 41.6136
10.5 | 1.0009 | 0.03037 | 0.0666 | 32.9569
11 | 0.9758 | 0.03711 | 0.072 | 26.2948
11.5 | 0.9369 | 0.04647 | 0.073 | 20.1614
12 | 0.9077 | 0.05934 | 0.0647 | 15.2966
13.5 | 0.8191 | 0.1021 | 0.0375 | 8.0225
14 | 0.7922 | 0.11701 | 0.0293 | 6.7704
14.5 | 0.7692 | 0.13168 | 0.0209 | 5.8414

## 65. Re 4M Mach 0.00 (1)
BIGFOIL.COM POLAR EXPORT
NACA67-312 a=0.2
NACA67-312 a=0.2 |  |  |  | Cl Max: | 1.173 | at alpha= | 11 | deg
JavaFoil+Calcfoil stall+Eppler ext transition |  |  |  | L/D Max: | 112.551 | at alpha= | 2.5 | deg
Re: | 4000000 |  |  | Cd Min: | 0.00327 | at alpha= | -1 | deg
Mach: | 0 |  |  | Cl=0 at alpha= | -1.6 | deg
|  |  |  | @ Cl=0.1, Cd= | 0.0033913
|  |  |  | @ Cl=0.4, Cd= | 0.0042247
|  |  |  | @ Cl=0.6, Cd= | 0.0059683
alpha (deg) | Cl | Cd | Cm | Cl/Cd
-14 | -0.628 | 0.09668 | -0.001 | -6.499
-13.5 | -0.644 | 0.09102 | -0.002 | -7.076
-13 | -0.658 | 0.0853 | -0.002 | -7.708
-12.5 | -0.668 | 0.08054 | -0.003 | -8.291
-12 | -0.674 | 0.07653 | -0.003 | -8.811
-11.5 | -0.678 | 0.07118 | -0.004 | -9.519
-11 | -0.669 | 0.06691 | -0.004 | -10.005
-10.5 | -0.657 | 0.06222 | -0.005 | -10.567
-10 | -0.644 | 0.05653 | -0.006 | -11.398
-9.5 | -0.631 | 0.0498 | -0.007 | -12.666
-9 | -0.733 | 0.00999 | -0.011 | -73.359
-8.5 | -0.703 | 0.00962 | -0.012 | -73.065
-8 | -0.668 | 0.00921 | -0.013 | -72.561
-7.5 | -0.63 | 0.00888 | -0.014 | -70.98
-7 | -0.588 | 0.00711 | -0.015 | -82.758
-6.5 | -0.543 | 0.00685 | -0.016 | -79.288
-6 | -0.495 | 0.00718 | -0.017 | -68.934
-5.5 | -0.445 | 0.00695 | -0.018 | -63.983
-5 | -0.392 | 0.00668 | -0.019 | -58.716
-4.5 | -0.338 | 0.00694 | -0.02 | -48.646
-4 | -0.282 | 0.00667 | -0.021 | -42.228
-3.5 | -0.224 | 0.00649 | -0.022 | -34.573
-3 | -0.166 | 0.00627 | -0.023 | -26.514
-2.5 | -0.107 | 0.00608 | -0.024 | -17.652
-2 | -0.048 | 0.006 | -0.025 | -7.991
-1.5 | 0.012 | 0.00585 | -0.026 | 2.032
-1 | 0.072 | 0.00327 | -0.027 | 21.991
-0.5 | 0.132 | 0.00353 | -0.028 | 37.447
0 | 0.192 | 0.00351 | -0.029 | 54.737
0.5 | 0.252 | 0.00373 | -0.03 | 67.467
1 | 0.312 | 0.00407 | -0.031 | 76.668
1.5 | 0.371 | 0.00407 | -0.031 | 91.355
2 | 0.431 | 0.00439 | -0.032 | 98.103
2.5 | 0.49 | 0.00435 | -0.033 | 112.551
3 | 0.548 | 0.00552 | -0.034 | 99.308
3.5 | 0.606 | 0.00602 | -0.035 | 100.667
4 | 0.664 | 0.00641 | -0.036 | 103.548
4.5 | 0.72 | 0.00677 | -0.037 | 106.25
5 | 0.774 | 0.00884 | -0.038 | 87.476
5.5 | 0.827 | 0.00921 | -0.039 | 89.751
6 | 0.879 | 0.00962 | -0.04 | 91.41
6.5 | 0.928 | 0.01016 | -0.041 | 91.354
7 | 0.974 | 0.01061 | -0.042 | 91.719
7.5 | 1.015 | 0.01112 | -0.043 | 91.328
8 | 1.053 | 0.0116 | -0.044 | 90.765
8.5 | 1.086 | 0.01217 | -0.045 | 89.234
9 | 1.114 | 0.01275 | -0.046 | 87.398
9.5 | 1.137 | 0.01341 | -0.047 | 84.801
10 | 1.155 | 0.01409 | -0.048 | 81.949
10.5 | 1.167 | 0.01484 | -0.049 | 78.643
11 | 1.173 | 0.01583 | -0.049 | 74.053
11.5 | 1.172 | 0.01689 | -0.05 | 69.395
12 | 1.159 | 0.01789 | -0.051 | 64.812
12.5 | 1.138 | 0.01951 | -0.052 | 58.304
13 | 1.108 | 0.02153 | -0.052 | 51.485
13.5 | 1.047 | 0.02982 | -0.051 | 35.11
14 | 0.896 | 0.08453 | -0.037 | 10.601
14.5 | 0.858 | 0.09568 | -0.034 | 8.971
15 | 0.826 | 0.10244 | -0.034 | 8.062
15.5 | 0.79 | 0.11146 | -0.032 | 7.092
16 | 0.757 | 0.11935 | -0.031 | 6.339

## 66. Re 4M Mach 0.00 (2)
BIGFOIL.COM POLAR EXPORT
NACA67-312 a=0.2
NACA67-312 a=0.2 |  |  |  | Cl Max: | 1.5277 | at alpha= | 19 | deg
XFOIL ncrit=9 |  |  |  | L/D Max: | 110.031 | at alpha= | 1.5 | deg
Re: | 4000000 |  |  | Cd Min: | 0.05554 | at alpha= | 20 | deg
Mach: | 0 |  |  | Cl=0 at alpha= | -2.0046 | deg
|  |  |  | @ Cl=0.1, Cd= | 0.0053193
|  |  |  | @ Cl=0.4, Cd= | 0.003877
|  |  |  | @ Cl=0.6, Cd= | 0.0064741
alpha (deg) | Cl | Cd | Cm | Cl/Cd
-19.5 | -1.2796 | 0.04799 | -0.0894 | -26.6639
-18.5 | -1.3238 | 0.03507 | -0.0885 | -37.7474
-18 | -1.3137 | 0.03191 | -0.0872 | -41.1689
-17.5 | -1.3096 | 0.02943 | -0.083 | -44.4988
-17 | -1.3007 | 0.02725 | -0.0788 | -47.7321
-16.5 | -1.2798 | 0.02587 | -0.0754 | -49.4704
-16 | -1.266 | 0.02403 | -0.0708 | -52.6841
-15.5 | -1.2397 | 0.02293 | -0.0675 | -54.0645
-15 | -1.2173 | 0.02159 | -0.0634 | -56.3826
-14.5 | -1.1912 | 0.02045 | -0.0595 | -58.2494
-14 | -1.1583 | 0.01982 | -0.0563 | -58.441
-13.5 | -1.125 | 0.01918 | -0.0531 | -58.6548
-13 | -1.0874 | 0.01845 | -0.0507 | -58.9377
-12.5 | -1.0467 | 0.01771 | -0.0489 | -59.1022
-12 | -1.022 | 0.01476 | -0.0447 | -69.2412
-11.5 | -0.9776 | 0.01393 | -0.0434 | -70.1795
-11 | -0.93 | 0.01342 | -0.0425 | -69.2996
-10.5 | -0.8827 | 0.01275 | -0.0416 | -69.2314
-10 | -0.8332 | 0.01226 | -0.041 | -67.9608
-9.5 | -0.7844 | 0.01158 | -0.0403 | -67.7375
-9 | -0.7343 | 0.01104 | -0.0398 | -66.5127
-8.5 | -0.6844 | 0.01041 | -0.0392 | -65.7445
-8 | -0.634 | 0.00988 | -0.0386 | -64.17
-7.5 | -0.5828 | 0.0094 | -0.0382 | -62
-7 | -0.531 | 0.00894 | -0.0379 | -59.396
-6.5 | -0.4814 | 0.00824 | -0.0371 | -58.4223
-6 | -0.4304 | 0.00772 | -0.0365 | -55.7513
-5.5 | -0.3775 | 0.0074 | -0.0363 | -51.0135
-5 | -0.3242 | 0.00714 | -0.0362 | -45.4062
-4.5 | -0.271 | 0.00689 | -0.036 | -39.3324
-4 | -0.2177 | 0.00658 | -0.0359 | -33.0851
-3.5 | -0.1638 | 0.00632 | -0.0359 | -25.9177
-3 | -0.1095 | 0.00612 | -0.0359 | -17.8922
-2.5 | -0.0545 | 0.00598 | -0.0361 | -9.1137
-2 | 0.0005 | 0.00577 | -0.0363 | 0.086655
-1.5 | 0.0555 | 0.00559 | -0.0365 | 9.9284
-1 | 0.1081 | 0.00527 | -0.0363 | 20.5123
-0.5 | 0.1576 | 0.00472 | -0.0355 | 33.3898
0 | 0.1877 | 0.00296 | -0.0311 | 63.4122
0.5 | 0.2452 | 0.00295 | -0.0318 | 83.1186
1 | 0.3022 | 0.00299 | -0.0323 | 101.0702
1.5 | 0.3554 | 0.00323 | -0.0321 | 110.031
2 | 0.4009 | 0.00389 | -0.0305 | 103.0591
2.5 | 0.4449 | 0.00456 | -0.0286 | 97.5658
3 | 0.4902 | 0.00513 | -0.027 | 95.5556
3.5 | 0.5374 | 0.00555 | -0.0258 | 96.8288
4 | 0.5812 | 0.0061 | -0.024 | 95.2787
4.5 | 0.6199 | 0.00687 | -0.0212 | 90.2329
5 | 0.6612 | 0.00752 | -0.0189 | 87.9255
5.5 | 0.7052 | 0.00802 | -0.0171 | 87.9302
6 | 0.7487 | 0.00836 | -0.0152 | 89.5574
6.5 | 0.7902 | 0.0087 | -0.0128 | 90.8276
7 | 0.8319 | 0.0091 | -0.0106 | 91.4176
7.5 | 0.8742 | 0.0095 | -0.0085 | 92.0211
8 | 0.915 | 0.00995 | -0.0063 | 91.9598
8.5 | 0.9551 | 0.01048 | -0.004 | 91.1355
9 | 0.9956 | 0.01097 | -0.0019 | 90.7566
9.5 | 1.034 | 0.01158 | 0.0005 | 89.2919
10 | 1.0736 | 0.01212 | 0.0026 | 88.5809
10.5 | 1.1113 | 0.01274 | 0.005 | 87.2292
11 | 1.1453 | 0.01356 | 0.0079 | 84.4617
11.5 | 1.1818 | 0.01423 | 0.0103 | 83.0499
12 | 1.2167 | 0.01492 | 0.0128 | 81.5483
12.5 | 1.2488 | 0.01575 | 0.0157 | 79.2889
13 | 1.2788 | 0.01674 | 0.0187 | 76.3919
13.5 | 1.3306 | 0.01806 | 0.0165 | 73.6766
14.5 | 1.3931 | 0.0204 | 0.0208 | 68.2892
15 | 1.4165 | 0.02198 | 0.0238 | 64.4449
15.5 | 1.4388 | 0.02367 | 0.0267 | 60.7858
16 | 1.4533 | 0.02595 | 0.0301 | 56.0039
16.5 | 1.4713 | 0.02808 | 0.0328 | 52.3967
17 | 1.492 | 0.03012 | 0.0349 | 49.5352
17.5 | 1.5039 | 0.03297 | 0.0373 | 45.6142
18 | 1.518 | 0.0358 | 0.039 | 42.4022
18.5 | 1.5269 | 0.03932 | 0.0406 | 38.8327
19 | 1.5277 | 0.04388 | 0.0417 | 34.8154
19.5 | 1.5248 | 0.04923 | 0.0421 | 30.973
20 | 1.5176 | 0.05554 | 0.0415 | 27.3245

## 67. Re 4M Mach 0.10 (1)
BIGFOIL.COM POLAR EXPORT
NACA67-312 a=0.2
NACA67-312 a=0.2 |  |  |  | Cl Max: | 1.164 | at alpha= | 11 | deg
JavaFoil+Calcfoil stall+Eppler ext transition |  |  |  | L/D Max: | 106.427 | at alpha= | 4.5 | deg
Re: | 4000000 |  |  | Cd Min: | 0.00335 | at alpha= | -0.5 | deg
Mach: | 0.1 |  |  | Cl=0 at alpha= | -1.6 | deg
|  |  |  | @ Cl=0.1, Cd= | 0.0046916
|  |  |  | @ Cl=0.4, Cd= | 0.004232
|  |  |  | @ Cl=0.6, Cd= | 0.0059624
alpha (deg) | Cl | Cd | Cm | Cl/Cd
-14 | -0.6 | 0.09785 | -0.001 | -6.127
-13.5 | -0.619 | 0.09175 | -0.002 | -6.746
-13 | -0.636 | 0.08662 | -0.002 | -7.341
-12.5 | -0.65 | 0.08125 | -0.003 | -7.995
-12 | -0.659 | 0.07755 | -0.003 | -8.502
-11.5 | -0.665 | 0.07216 | -0.003 | -9.222
-11 | -0.66 | 0.0675 | -0.004 | -9.773
-10.5 | -0.651 | 0.06192 | -0.005 | -10.513
-10 | -0.637 | 0.05787 | -0.005 | -11.013
-9.5 | -0.623 | 0.05208 | -0.006 | -11.968
-9 | -0.728 | 0.01017 | -0.011 | -71.56
-8.5 | -0.701 | 0.0097 | -0.012 | -72.228
-8 | -0.668 | 0.00928 | -0.013 | -71.941
-7.5 | -0.63 | 0.00891 | -0.014 | -70.751
-7 | -0.589 | 0.00712 | -0.015 | -82.689
-6.5 | -0.544 | 0.00688 | -0.016 | -79.041
-6 | -0.496 | 0.00721 | -0.017 | -68.892
-5.5 | -0.446 | 0.00699 | -0.018 | -63.796
-5 | -0.394 | 0.00672 | -0.019 | -58.519
-4.5 | -0.339 | 0.00649 | -0.02 | -52.232
-4 | -0.283 | 0.00674 | -0.021 | -41.946
-3.5 | -0.226 | 0.00651 | -0.022 | -34.658
-3 | -0.167 | 0.00627 | -0.023 | -26.65
-2.5 | -0.108 | 0.00616 | -0.024 | -17.528
-2 | -0.048 | 0.006 | -0.025 | -8.027
-1.5 | 0.012 | 0.00593 | -0.026 | 2.015
-1 | 0.072 | 0.00583 | -0.027 | 12.404
-0.5 | 0.133 | 0.00335 | -0.028 | 39.631
0 | 0.193 | 0.0035 | -0.029 | 55.273
0.5 | 0.253 | 0.00372 | -0.03 | 68.096
1 | 0.313 | 0.00405 | -0.031 | 77.303
1.5 | 0.373 | 0.00407 | -0.032 | 91.714
2 | 0.433 | 0.00443 | -0.033 | 97.735
2.5 | 0.492 | 0.00522 | -0.034 | 94.232
3 | 0.551 | 0.00554 | -0.035 | 99.475
3.5 | 0.609 | 0.00604 | -0.036 | 100.934
4 | 0.667 | 0.00645 | -0.037 | 103.413
4.5 | 0.723 | 0.00679 | -0.038 | 106.427
5 | 0.777 | 0.00889 | -0.038 | 87.393
5.5 | 0.831 | 0.00926 | -0.039 | 89.749
6 | 0.883 | 0.00967 | -0.04 | 91.234
6.5 | 0.932 | 0.01023 | -0.041 | 91.103
7 | 0.977 | 0.01069 | -0.042 | 91.389
7.5 | 1.018 | 0.01119 | -0.043 | 91.008
8 | 1.055 | 0.01168 | -0.044 | 90.326
8.5 | 1.087 | 0.01228 | -0.045 | 88.542
9 | 1.114 | 0.01289 | -0.046 | 86.482
9.5 | 1.136 | 0.01349 | -0.047 | 84.189
10 | 1.151 | 0.01429 | -0.048 | 80.591
10.5 | 1.161 | 0.01508 | -0.049 | 76.976
11 | 1.164 | 0.01607 | -0.05 | 72.405
11.5 | 1.16 | 0.0172 | -0.051 | 67.46
12 | 1.142 | 0.01837 | -0.051 | 62.187
12.5 | 1.115 | 0.02017 | -0.052 | 55.263
13 | 1.076 | 0.02312 | -0.052 | 46.532
13.5 | 0.953 | 0.05158 | -0.046 | 18.467
14 | 0.859 | 0.08925 | -0.035 | 9.627
14.5 | 0.819 | 0.09997 | -0.032 | 8.191
15 | 0.782 | 0.1078 | -0.031 | 7.257
15.5 | 0.745 | 0.11448 | -0.03 | 6.508
16 | 0.708 | 0.12151 | -0.03 | 5.827

## 68. Re 4M Mach 0.10 (2)
BIGFOIL.COM POLAR EXPORT
NACA67-312 a=0.2
NACA67-312 a=0.2 |  |  |  | Cl Max: | 1.5092 | at alpha= | 18.5 | deg
XFOIL ncrit=9 |  |  |  | L/D Max: | 110.65 | at alpha= | 1.5 | deg
Re: | 4000000 |  |  | Cd Min: | 0.06302 | at alpha= | 20 | deg
Mach: | 0.1 |  |  | Cl=0 at alpha= | -2.0099 | deg
|  |  |  | @ Cl=0.1, Cd= | 0.0053426
|  |  |  | @ Cl=0.4, Cd= | 0.0038587
|  |  |  | @ Cl=0.6, Cd= | 0.0064698
alpha (deg) | Cl | Cd | Cm | Cl/Cd
-17.5 | -1.2328 | 0.03628 | -0.0927 | -33.9802
-17 | -1.2407 | 0.03262 | -0.0885 | -38.0349
-16.5 | -1.2276 | 0.03059 | -0.085 | -40.1308
-16 | -1.2291 | 0.02758 | -0.0795 | -44.5649
-15.5 | -1.2091 | 0.02607 | -0.0757 | -46.379
-15 | -1.1991 | 0.02388 | -0.0702 | -50.2136
-14.5 | -1.1758 | 0.02252 | -0.0659 | -52.2114
-13.5 | -1.1164 | 0.02075 | -0.0583 | -53.8024
-13 | -1.0847 | 0.01979 | -0.0546 | -54.8105
-12.5 | -1.0464 | 0.01881 | -0.0522 | -55.63
-12 | -1.0215 | 0.01602 | -0.0479 | -63.764
-11.5 | -0.9819 | 0.01454 | -0.0456 | -67.5309
-11 | -0.935 | 0.01386 | -0.0444 | -67.4603
-10.5 | -0.8872 | 0.01316 | -0.0433 | -67.4164
-10 | -0.8373 | 0.01263 | -0.0426 | -66.2945
-9.5 | -0.7883 | 0.01188 | -0.0417 | -66.3552
-9 | -0.7378 | 0.0113 | -0.0411 | -65.292
-8.5 | -0.6877 | 0.01061 | -0.0403 | -64.8162
-8 | -0.6369 | 0.01004 | -0.0397 | -63.4363
-7.5 | -0.5854 | 0.00952 | -0.0392 | -61.4916
-7 | -0.5332 | 0.00903 | -0.0387 | -59.0476
-6.5 | -0.483 | 0.00834 | -0.0379 | -57.9137
-6 | -0.432 | 0.00777 | -0.0372 | -55.5985
-5.5 | -0.3789 | 0.00743 | -0.0369 | -50.996
-5 | -0.3254 | 0.00717 | -0.0367 | -45.3835
-4.5 | -0.2716 | 0.00692 | -0.0366 | -39.2486
-4 | -0.2182 | 0.00659 | -0.0363 | -33.1108
-3.5 | -0.164 | 0.00633 | -0.0363 | -25.9084
-3 | -0.1095 | 0.00614 | -0.0363 | -17.8339
-2.5 | -0.0542 | 0.00598 | -0.0365 | -9.0635
-2 | 0.0011 | 0.00577 | -0.0366 | 0.19064
-1.5 | 0.0563 | 0.00559 | -0.0368 | 10.0716
-1 | 0.1093 | 0.00529 | -0.0366 | 20.6616
-0.5 | 0.1591 | 0.00474 | -0.0358 | 33.5654
0 | 0.1889 | 0.00297 | -0.0313 | 63.6027
0.5 | 0.2466 | 0.00295 | -0.032 | 83.5932
1 | 0.3039 | 0.003 | -0.0325 | 101.3
1.5 | 0.3574 | 0.00323 | -0.0323 | 110.6502
2 | 0.4028 | 0.0039 | -0.0305 | 103.2821
2.5 | 0.447 | 0.00457 | -0.0287 | 97.8118
3 | 0.4922 | 0.00514 | -0.027 | 95.7588
3.5 | 0.5394 | 0.00557 | -0.0257 | 96.8402
4 | 0.5831 | 0.00613 | -0.0238 | 95.1223
4.5 | 0.6214 | 0.0069 | -0.0208 | 90.058
5 | 0.6623 | 0.00756 | -0.0183 | 87.6058
5.5 | 0.7064 | 0.00805 | -0.0165 | 87.7516
6 | 0.7483 | 0.00839 | -0.0141 | 89.1895
6.5 | 0.7903 | 0.00874 | -0.0117 | 90.4233
7 | 0.8324 | 0.00916 | -0.0095 | 90.8734
7.5 | 0.8748 | 0.00958 | -0.0074 | 91.3152
8 | 0.9163 | 0.01003 | -0.0051 | 91.3559
8.5 | 0.9569 | 0.01056 | -0.0029 | 90.6155
9 | 0.9971 | 0.01109 | -0.0006 | 89.9098
9.5 | 1.0363 | 0.0117 | 0.0018 | 88.5726
10 | 1.0756 | 0.01226 | 0.0041 | 87.7325
10.5 | 1.113 | 0.01294 | 0.0067 | 86.0124
11 | 1.1471 | 0.01378 | 0.0097 | 83.2438
11.5 | 1.1841 | 0.01445 | 0.0121 | 81.9446
12 | 1.2191 | 0.01518 | 0.0148 | 80.3096
12.5 | 1.2501 | 0.01611 | 0.018 | 77.5978
13 | 1.2797 | 0.0173 | 0.021 | 73.9711
13.5 | 1.3361 | 0.01849 | 0.0182 | 72.2607
14.5 | 1.3933 | 0.02112 | 0.0236 | 65.9706
15 | 1.4129 | 0.02304 | 0.0272 | 61.3238
15.5 | 1.4349 | 0.02482 | 0.0301 | 57.8122
16 | 1.4513 | 0.0271 | 0.0333 | 53.5535
16.5 | 1.4673 | 0.0295 | 0.0361 | 49.739
17 | 1.4851 | 0.03192 | 0.0384 | 46.5257
17.5 | 1.4934 | 0.03525 | 0.0408 | 42.366
18 | 1.5042 | 0.03863 | 0.0425 | 38.9386
18.5 | 1.5092 | 0.04281 | 0.0437 | 35.2534
19 | 1.5045 | 0.04837 | 0.0443 | 31.104
19.5 | 1.4886 | 0.05572 | 0.0438 | 26.7157
20 | 1.4788 | 0.06302 | 0.042 | 23.4656

## 69. Re 4M Mach 0.25 (1)
BIGFOIL.COM POLAR EXPORT
NACA67-312 a=0.2
NACA67-312 a=0.2 |  |  |  | Cl Max: | 1.117 | at alpha= | 9.5 | deg
JavaFoil+Calcfoil stall+Eppler ext transition |  |  |  | L/D Max: | 106.068 | at alpha= | 4.5 | deg
Re: | 4000000 |  |  | Cd Min: | 0.0034 | at alpha= | -0.5 | deg
Mach: | 0.25 |  |  | Cl=0 at alpha= | -1.5984 | deg
|  |  |  | @ Cl=0.1, Cd= | 0.0048516
|  |  |  | @ Cl=0.4, Cd= | 0.0044097
|  |  |  | @ Cl=0.6, Cd= | 0.11519
alpha (deg) | Cl | Cd | Cm | Cl/Cd
-12.5 | -0.49 | 0.0859 | -0.003 | -5.71
-12 | -0.531 | 0.08017 | -0.003 | -6.63
-11.5 | -0.565 | 0.07597 | -0.003 | -7.435
-11 | -0.579 | 0.07056 | -0.004 | -8.211
-10.5 | -0.586 | 0.06687 | -0.004 | -8.757
-10 | -0.587 | 0.06224 | -0.005 | -9.426
-9.5 | -0.583 | 0.05767 | -0.006 | -10.107
-9 | -0.573 | 0.05346 | -0.006 | -10.718
-8.5 | -0.559 | 0.04857 | -0.007 | -11.519
-8 | -0.551 | 0.0385 | -0.009 | -14.32
-7.5 | -0.626 | 0.00922 | -0.014 | -67.895
-7 | -0.59 | 0.00885 | -0.015 | -66.647
-6.5 | -0.549 | 0.00848 | -0.016 | -64.699
-6 | -0.503 | 0.00684 | -0.017 | -73.503
-5.5 | -0.454 | 0.00712 | -0.018 | -63.753
-5 | -0.401 | 0.00687 | -0.019 | -58.429
-4.5 | -0.346 | 0.0066 | -0.02 | -52.495
-4 | -0.29 | 0.00636 | -0.021 | -45.564
-3.5 | -0.231 | 0.00617 | -0.022 | -37.492
-3 | -0.171 | 0.0064 | -0.023 | -26.796
-2.5 | -0.111 | 0.0062 | -0.024 | -17.863
-2 | -0.049 | 0.00613 | -0.025 | -8.069
-1.5 | 0.012 | 0.00597 | -0.026 | 2.053
-1 | 0.074 | 0.0059 | -0.027 | 12.578
-0.5 | 0.136 | 0.0034 | -0.028 | 40.165
0 | 0.199 | 0.00355 | -0.029 | 55.93
0.5 | 0.26 | 0.00379 | -0.03 | 68.676
1 | 0.322 | 0.00389 | -0.031 | 82.741
1.5 | 0.383 | 0.00417 | -0.033 | 91.947
2 | 0.444 | 0.00503 | -0.034 | 88.366
2.5 | 0.505 | 0.00534 | -0.035 | 94.522
3 | 0.565 | 0.00571 | -0.036 | 99.001
3.5 | 0.625 | 0.00621 | -0.037 | 100.673
4 | 0.684 | 0.00662 | -0.038 | 103.388
4.5 | 0.741 | 0.00699 | -0.039 | 106.068
5 | 0.796 | 0.00915 | -0.039 | 87.029
5.5 | 0.851 | 0.00955 | -0.04 | 89.095
6 | 0.903 | 0.01002 | -0.041 | 90.09
6.5 | 0.952 | 0.01062 | -0.042 | 89.6
7 | 0.995 | 0.01115 | -0.043 | 89.207
7.5 | 1.033 | 0.01168 | -0.044 | 88.457
8 | 1.065 | 0.01223 | -0.045 | 87.077
8.5 | 1.09 | 0.01297 | -0.046 | 84.069
9 | 1.108 | 0.01369 | -0.047 | 80.919
9.5 | 1.117 | 0.01454 | -0.048 | 76.825
10 | 1.116 | 0.01553 | -0.049 | 71.883
10.5 | 1.105 | 0.01664 | -0.05 | 66.439
11 | 1.084 | 0.01787 | -0.051 | 60.668
11.5 | 1.051 | 0.01932 | -0.052 | 54.417
12 | 0.836 | 0.07681 | -0.031 | 10.886
12.5 | 0.78 | 0.08466 | -0.029 | 9.211
13 | 0.718 | 0.09326 | -0.027 | 7.694
13.5 | 0.65 | 0.09919 | -0.027 | 6.552
14 | 0.577 | 0.10565 | -0.027 | 5.457
14.5 | 0.498 | 0.11519 | -0.028 | 4.324

## 70. Re 4M Mach 0.25 (2)
BIGFOIL.COM POLAR EXPORT
NACA67-312 a=0.2
NACA67-312 a=0.2 |  |  |  | Cl Max: | 1.3908 | at alpha= | 15.5 | deg
XFOIL ncrit=9 |  |  |  | L/D Max: | 112.287 | at alpha= | 1.5 | deg
Re: | 4000000 |  |  | Cd Min: | 0.15933 | at alpha= | -16 | deg
Mach: | 0.25 |  |  | Cl=0 at alpha= | -2.0404 | deg
|  |  |  | @ Cl=0.1, Cd= | 0.0054357
|  |  |  | @ Cl=0.4, Cd= | 0.003772
|  |  |  | @ Cl=0.6, Cd= | 0.0064469
alpha (deg) | Cl | Cd | Cm | Cl/Cd
-16 | -0.4654 | 0.15933 | -0.0368 | -2.921
-15.5 | -0.4573 | 0.15027 | -0.0411 | -3.0432
-15 | -0.4528 | 0.14069 | -0.0457 | -3.2184
-14.5 | -0.4331 | 0.13593 | -0.0488 | -3.1862
-14 | -0.425 | 0.12772 | -0.053 | -3.3276
-13.5 | -0.4244 | 0.11786 | -0.0576 | -3.6009
-13 | -0.4224 | 0.10885 | -0.0618 | -3.8806
-12.5 | -0.4518 | 0.09408 | -0.0688 | -4.8023
-12 | -0.5858 | 0.06332 | -0.0885 | -9.2514
-11 | -0.9214 | 0.02121 | -0.0603 | -43.4418
-10.5 | -0.8964 | 0.01773 | -0.0554 | -50.5584
-10 | -0.848 | 0.01671 | -0.0533 | -50.7481
-9.5 | -0.8042 | 0.01485 | -0.0506 | -54.1549
-9 | -0.7551 | 0.01351 | -0.0487 | -55.8919
-8.5 | -0.7049 | 0.01219 | -0.047 | -57.8261
-8 | -0.6525 | 0.01123 | -0.0457 | -58.1033
-7.5 | -0.599 | 0.01039 | -0.0446 | -57.6516
-7 | -0.5449 | 0.00969 | -0.0437 | -56.2332
-6.5 | -0.4911 | 0.00901 | -0.0427 | -54.5061
-6 | -0.4403 | 0.0081 | -0.0412 | -54.358
-5.5 | -0.3862 | 0.00764 | -0.0404 | -50.5497
-5 | -0.3312 | 0.00732 | -0.0398 | -45.2459
-4.5 | -0.2756 | 0.00704 | -0.0394 | -39.1477
-4 | -0.2205 | 0.00669 | -0.0389 | -32.9596
-3.5 | -0.1648 | 0.00643 | -0.0387 | -25.6299
-3 | -0.1089 | 0.00622 | -0.0385 | -17.508
-2.5 | -0.0523 | 0.00602 | -0.0385 | -8.6877
-2 | 0.0046 | 0.00582 | -0.0386 | 0.79038
-1.5 | 0.0614 | 0.00564 | -0.0386 | 10.8865
-1 | 0.1162 | 0.00535 | -0.0384 | 21.7196
-0.5 | 0.1676 | 0.00485 | -0.0376 | 34.5567
0 | 0.1955 | 0.00299 | -0.0324 | 65.3846
0.5 | 0.2545 | 0.00299 | -0.0329 | 85.1171
1 | 0.3138 | 0.00303 | -0.0335 | 103.5644
1.5 | 0.3683 | 0.00328 | -0.0331 | 112.2866
2 | 0.4134 | 0.00398 | -0.0309 | 103.8693
2.5 | 0.4579 | 0.00463 | -0.0287 | 98.8985
3 | 0.5028 | 0.00522 | -0.0266 | 96.3218
4 | 0.592 | 0.00628 | -0.0222 | 94.2675
4.5 | 0.6289 | 0.00705 | -0.0184 | 89.2057
5 | 0.6645 | 0.00771 | -0.0143 | 86.1868
5.5 | 0.7045 | 0.00821 | -0.0111 | 85.81
6 | 0.7481 | 0.00863 | -0.0085 | 86.686
6.5 | 0.7928 | 0.00902 | -0.0063 | 87.8936
7 | 0.8371 | 0.00948 | -0.0039 | 88.3017
7.5 | 0.8807 | 0.00999 | -0.0015 | 88.1582
8 | 0.9229 | 0.01052 | 0.0012 | 87.7281
8.5 | 0.9658 | 0.0111 | 0.0037 | 87.009
9 | 1.0053 | 0.0118 | 0.0068 | 85.1949
9.5 | 1.0473 | 0.01242 | 0.0094 | 84.3237
10 | 1.0866 | 0.01315 | 0.0124 | 82.6312
10.5 | 1.122 | 0.01412 | 0.016 | 79.4618
11 | 1.1586 | 0.01498 | 0.0193 | 77.3431
12 | 1.2234 | 0.01724 | 0.0269 | 70.9629
12.5 | 1.2531 | 0.01847 | 0.031 | 67.8452
13 | 1.2993 | 0.02 | 0.0312 | 64.965
14 | 1.358 | 0.0242 | 0.0365 | 56.1157
14.5 | 1.3688 | 0.02715 | 0.0411 | 50.4162
15 | 1.3781 | 0.03037 | 0.0452 | 45.377
15.5 | 1.3908 | 0.0336 | 0.0484 | 41.3929
16 | 1.3819 | 0.03891 | 0.0516 | 35.5153
16.5 | 1.3725 | 0.04491 | 0.0534 | 30.5611
17 | 1.3579 | 0.0522 | 0.0535 | 26.0134
17.5 | 1.3278 | 0.06217 | 0.0511 | 21.3576
18 | 1.3041 | 0.07249 | 0.0471 | 17.9901
18.5 | 1.2741 | 0.0847 | 0.0409 | 15.0425
19 | 1.2174 | 0.10236 | 0.0306 | 11.8933
19.5 | 1.1585 | 0.12179 | 0.0188 | 9.5123
20 | 1.0647 | 0.14931 | 0.002 | 7.1308

## 71. Re 4M Mach 0.50 (1)
BIGFOIL.COM POLAR EXPORT
NACA67-312 a=0.2
NACA67-312 a=0.2 |  |  |  | Cl Max: | 1.161 | at alpha= | 20 | deg
JavaFoil+Calcfoil stall+Eppler ext transition |  |  |  | L/D Max: | 101.812 | at alpha= | 4 | deg
Re: | 4000000 |  |  | Cd Min: | 0.00322 | at alpha= | -0.5 | deg
Mach: | 0.5 |  |  | Cl=0 at alpha= | -1.6015 | deg
|  |  |  | @ Cl=0.1, Cd= | 0.0049835
|  |  |  | @ Cl=0.4, Cd= | 0.0049147
|  |  |  | @ Cl=0.6, Cd= | 0.0062082
alpha (deg) | Cl | Cd | Cm | Cl/Cd
-20 | -0.999 | 0.15858 | 0.004 | -6.298
-19.5 | -0.974 | 0.16033 | 0.004 | -6.076
-19 | -0.946 | 0.15429 | 0.003 | -6.129
-18.5 | -0.918 | 0.14891 | 0.003 | -6.164
-18 | -0.891 | 0.14342 | 0.002 | -6.214
-17.5 | -0.865 | 0.13858 | 0.002 | -6.24
-17 | -0.838 | 0.13428 | 0.001 | -6.244
-16.5 | -0.812 | 0.13191 | 0.001 | -6.159
-16 | -0.785 | 0.12556 | 0 | -6.251
-15.5 | -0.757 | 0.12053 | 0 | -6.278
-15 | -0.73 | 0.1147 | -0.001 | -6.364
-14.5 | -0.703 | 0.10913 | -0.001 | -6.445
-14 | -0.677 | 0.10603 | -0.002 | -6.382
-13.5 | -0.65 | 0.10587 | -0.002 | -6.138
-13 | -0.623 | 0.09741 | -0.003 | -6.39
-12.5 | -0.595 | 0.08995 | -0.003 | -6.612
-12 | -0.568 | 0.08404 | -0.004 | -6.758
-11.5 | -0.541 | 0.07577 | -0.004 | -7.14
-11 | -0.514 | 0.07033 | -0.004 | -7.307
-10.5 | -0.487 | 0.06608 | -0.005 | -7.368
-10 | -0.459 | 0.07716 | -0.005 | -5.952
-9.5 | -0.432 | 0.06804 | -0.006 | -6.346
-9 | -0.405 | 0.06039 | -0.006 | -6.704
-8.5 | -0.378 | 0.0551 | -0.007 | -6.855
-8 | -0.351 | 0.05039 | -0.007 | -6.958
-7.5 | -0.322 | 0.05767 | -0.007 | -5.591
-7 | -0.295 | 0.04928 | -0.008 | -5.996
-6.5 | -0.269 | 0.04258 | -0.009 | -6.319
-6 | -0.344 | 0.0398 | -0.01 | -8.637
-5.5 | -0.364 | 0.03672 | -0.011 | -9.923
-5 | -0.418 | 0.00843 | -0.022 | -49.537
-4.5 | -0.371 | 0.00808 | -0.023 | -45.928
-4 | -0.315 | 0.00766 | -0.024 | -41.166
-3.5 | -0.254 | 0.00731 | -0.025 | -34.742
-3 | -0.19 | 0.00686 | -0.026 | -27.636
-2.5 | -0.123 | 0.00547 | -0.027 | -22.483
-2 | -0.055 | 0.00535 | -0.028 | -10.296
-1.5 | 0.014 | 0.00565 | -0.029 | 2.421
-1 | 0.083 | 0.00556 | -0.031 | 14.896
-0.5 | 0.152 | 0.00322 | -0.032 | 47.365
0 | 0.222 | 0.00332 | -0.033 | 66.825
0.5 | 0.29 | 0.00422 | -0.034 | 68.656
1 | 0.358 | 0.00468 | -0.035 | 76.475
1.5 | 0.426 | 0.00506 | -0.036 | 84.344
2 | 0.494 | 0.0055 | -0.037 | 89.836
2.5 | 0.562 | 0.00588 | -0.038 | 95.62
3 | 0.628 | 0.00645 | -0.04 | 97.379
3.5 | 0.694 | 0.00699 | -0.041 | 99.25
4 | 0.759 | 0.00745 | -0.042 | 101.812
4.5 | 0.819 | 0.00993 | -0.043 | 82.464
5 | 0.877 | 0.01046 | -0.044 | 83.838
5.5 | 0.931 | 0.0111 | -0.045 | 83.874
6 | 0.977 | 0.01194 | -0.046 | 81.876
6.5 | 1.012 | 0.01275 | -0.047 | 79.356
7 | 1.017 | 0.01372 | -0.048 | 74.132
7.5 | 0.962 | 0.01506 | -0.049 | 63.898
8 | 0.522 | 0.05393 | -0.025 | 9.686
8.5 | 0.666 | 0.01722 | -0.051 | 38.648
9 | 0.576 | 0.06196 | -0.026 | 9.299
9.5 | 0.603 | 0.06604 | -0.026 | 9.128
10 | 0.63 | 0.06639 | -0.028 | 9.49
10.5 | 0.656 | 0.07498 | -0.027 | 8.747
11 | 0.683 | 0.07965 | -0.029 | 8.579
11.5 | 0.71 | 0.07644 | -0.03 | 9.288
12 | 0.736 | 0.08463 | -0.03 | 8.7
12.5 | 0.762 | 0.09318 | -0.03 | 8.182
13 | 0.79 | 0.10097 | -0.032 | 7.826
13.5 | 0.816 | 0.10463 | -0.033 | 7.799
14 | 0.842 | 0.11017 | -0.033 | 7.644
14.5 | 0.869 | 0.11318 | -0.034 | 7.678
15 | 0.898 | 0.12035 | -0.037 | 7.459
15.5 | 0.922 | 0.12223 | -0.037 | 7.547
16 | 0.949 | 0.12829 | -0.038 | 7.396
16.5 | 0.975 | 0.13116 | -0.039 | 7.437
17 | 1.006 | 0.13565 | -0.042 | 7.417
17.5 | 1.029 | 0.14137 | -0.041 | 7.28
18 | 1.055 | 0.14371 | -0.042 | 7.342
18.5 | 1.083 | 0.1495 | -0.044 | 7.245
19 | 1.114 | 0.15473 | -0.047 | 7.198
19.5 | 1.135 | 0.1564 | -0.046 | 7.258
20 | 1.161 | 0.16383 | -0.047 | 7.087

## 72. Re 4M Mach 0.50 (2)
BIGFOIL.COM POLAR EXPORT
NACA67-312 a=0.2
NACA67-312 a=0.2 |  |  |  | Cl Max: | 1.0486 | at alpha= | 9.5 | deg
XFOIL ncrit=9 |  |  |  | L/D Max: | 116.152 | at alpha= | 1.5 | deg
Re: | 4000000 |  |  | Cd Min: | 0.23344 | at alpha= | -19.5 | deg
Mach: | 0.5 |  |  | Cl=0 at alpha= | -2.2057 | deg
|  |  |  | @ Cl=0.1, Cd= | 0.0058071
|  |  |  | @ Cl=0.4, Cd= | 0.0034853
|  |  |  | @ Cl=0.6, Cd= | 0.0071401
alpha (deg) | Cl | Cd | Cm | Cl/Cd
-19.5 | -0.5911 | 0.23344 | -0.0056 | -2.5321
-19 | -0.5733 | 0.22486 | -0.0097 | -2.5496
-18.5 | -0.5541 | 0.21689 | -0.0141 | -2.5548
-18 | -0.536 | 0.20824 | -0.0185 | -2.574
-17.5 | -0.5154 | 0.2011 | -0.0229 | -2.5629
-17 | -0.4976 | 0.19276 | -0.0273 | -2.5814
-16.5 | -0.4773 | 0.1852 | -0.0317 | -2.5772
-16 | -0.4627 | 0.17552 | -0.0363 | -2.6362
-15.5 | -0.4415 | 0.16886 | -0.0405 | -2.6146
-15 | -0.4252 | 0.16043 | -0.045 | -2.6504
-14.5 | -0.4082 | 0.15241 | -0.0493 | -2.6783
-14 | -0.3978 | 0.14267 | -0.054 | -2.7883
-13.5 | -0.3812 | 0.13514 | -0.0584 | -2.8208
-13 | -0.3598 | 0.12913 | -0.0621 | -2.7863
-12.5 | -0.3478 | 0.12082 | -0.0664 | -2.8787
-11.5 | -0.3335 | 0.1031 | -0.0755 | -3.2347
-11 | -0.323 | 0.09568 | -0.0795 | -3.3758
-10.5 | -0.3125 | 0.08861 | -0.0833 | -3.5267
-10 | -0.3102 | 0.08045 | -0.0875 | -3.8558
-9.5 | -0.3156 | 0.07151 | -0.0923 | -4.4134
-9 | -0.3337 | 0.06092 | -0.1002 | -5.4777
-8.5 | -0.3662 | 0.05201 | -0.103 | -7.041
-8 | -0.3983 | 0.04576 | -0.0984 | -8.7041
-7.5 | -0.4321 | 0.03975 | -0.0894 | -10.8704
-7 | -0.4499 | 0.03245 | -0.0811 | -13.8644
-6.5 | -0.4606 | 0.02422 | -0.0717 | -19.0173
-6 | -0.4624 | 0.01469 | -0.0623 | -31.4772
-5.5 | -0.4071 | 0.01033 | -0.0597 | -39.4095
-5 | -0.3435 | 0.00868 | -0.0576 | -39.5737
-4.5 | -0.2828 | 0.0078 | -0.0552 | -36.2564
-4 | -0.2216 | 0.00726 | -0.0531 | -30.5234
-3.5 | -0.1613 | 0.00681 | -0.0512 | -23.6858
-3 | -0.0996 | 0.00653 | -0.0499 | -15.2527
-2.5 | -0.0372 | 0.00625 | -0.0489 | -5.952
-2 | 0.026 | 0.00604 | -0.0484 | 4.3046
-1.5 | 0.0883 | 0.00585 | -0.0478 | 15.094
-1 | 0.1511 | 0.00562 | -0.0474 | 26.8861
-0.5 | 0.2077 | 0.00521 | -0.0459 | 39.8656
0 | 0.2243 | 0.00312 | -0.037 | 71.891
0.5 | 0.2905 | 0.00311 | -0.0373 | 93.4084
1 | 0.3557 | 0.00324 | -0.0375 | 109.784
1.5 | 0.4135 | 0.00356 | -0.036 | 116.1517
2 | 0.456 | 0.00426 | -0.0316 | 107.0423
2.5 | 0.4957 | 0.00493 | -0.0266 | 100.5477
3 | 0.5289 | 0.00557 | -0.0202 | 94.9551
3.5 | 0.5625 | 0.00613 | -0.0138 | 91.7618
4.5 | 0.6271 | 0.00787 | -0.0013 | 79.6823
5 | 0.6632 | 0.00883 | 0.0042 | 75.1076
5.5 | 0.7122 | 0.00946 | 0.0076 | 75.2854
6.5 | 0.8133 | 0.01068 | 0.0143 | 76.1517
7 | 0.8628 | 0.0114 | 0.0181 | 75.6842
7.5 | 0.9109 | 0.01226 | 0.0224 | 74.2985
8 | 0.9571 | 0.01321 | 0.0271 | 72.4527
8.5 | 0.9965 | 0.01457 | 0.0329 | 68.394
9 | 1.03 | 0.01625 | 0.0396 | 63.3846
9.5 | 1.0486 | 0.01888 | 0.0477 | 55.5403
10 | 1.0485 | 0.02282 | 0.0567 | 45.9465
10.5 | 1.0233 | 0.029 | 0.0653 | 35.2862
11 | 0.9888 | 0.03636 | 0.0712 | 27.1947
12 | 0.9146 | 0.05527 | 0.0714 | 16.5479
12.5 | 0.8844 | 0.06967 | 0.0603 | 12.6941
13 | 0.8641 | 0.08459 | 0.048 | 10.2152
14 | 0.8153 | 0.11259 | 0.0323 | 7.2413
14.5 | 0.7966 | 0.12613 | 0.0245 | 6.3157

## 73. Re 5M Mach 0.00 (1)
BIGFOIL.COM POLAR EXPORT
NACA67-312 a=0.2
NACA67-312 a=0.2 |  |  |  | Cl Max: | 1.174 | at alpha= | 11 | deg
JavaFoil+Calcfoil stall+Eppler ext transition |  |  |  | L/D Max: | 113.032 | at alpha= | 2.5 | deg
Re: | 5000000 |  |  | Cd Min: | 0.00342 | at alpha= | -0.5 | deg
Mach: | 0 |  |  | Cl=0 at alpha= | -1.6 | deg
|  |  |  | @ Cl=0.1, Cd= | 0.0034467
|  |  |  | @ Cl=0.4, Cd= | 0.0043415
|  |  |  | @ Cl=0.6, Cd= | 0.0059378
alpha (deg) | Cl | Cd | Cm | Cl/Cd
-14.5 | -0.611 | 0.09975 | -0.001 | -6.128
-14 | -0.629 | 0.09493 | -0.001 | -6.625
-13.5 | -0.645 | 0.0897 | -0.002 | -7.187
-13 | -0.658 | 0.08413 | -0.002 | -7.826
-12.5 | -0.669 | 0.07947 | -0.003 | -8.415
-12 | -0.676 | 0.07438 | -0.003 | -9.082
-11.5 | -0.679 | 0.06982 | -0.004 | -9.721
-11 | -0.671 | 0.06513 | -0.004 | -10.305
-10.5 | -0.66 | 0.0603 | -0.005 | -10.941
-10 | -0.651 | 0.05243 | -0.006 | -12.407
-9.5 | -0.759 | 0.01015 | -0.01 | -74.819
-9 | -0.735 | 0.0096 | -0.011 | -76.508
-8.5 | -0.704 | 0.00926 | -0.012 | -75.953
-8 | -0.669 | 0.00885 | -0.013 | -75.61
-7.5 | -0.63 | 0.00708 | -0.014 | -89.106
-7 | -0.588 | 0.00685 | -0.015 | -85.918
-6.5 | -0.543 | 0.00715 | -0.016 | -75.95
-6 | -0.495 | 0.00691 | -0.017 | -71.725
-5.5 | -0.445 | 0.00667 | -0.018 | -66.739
-5 | -0.392 | 0.00693 | -0.019 | -56.594
-4.5 | -0.338 | 0.00669 | -0.02 | -50.462
-4 | -0.282 | 0.00642 | -0.021 | -43.871
-3.5 | -0.225 | 0.00621 | -0.022 | -36.136
-3 | -0.166 | 0.00609 | -0.023 | -27.307
-2.5 | -0.107 | 0.00589 | -0.024 | -18.251
-2 | -0.048 | 0.00581 | -0.025 | -8.253
-1.5 | 0.012 | 0.00577 | -0.026 | 2.061
-1 | 0.072 | 0.00347 | -0.027 | 20.735
-0.5 | 0.132 | 0.00342 | -0.028 | 38.602
0 | 0.192 | 0.00364 | -0.029 | 52.86
0.5 | 0.252 | 0.00394 | -0.03 | 63.995
1 | 0.312 | 0.00416 | -0.031 | 74.963
1.5 | 0.371 | 0.00424 | -0.031 | 87.599
2 | 0.431 | 0.00445 | -0.032 | 96.816
2.5 | 0.49 | 0.00433 | -0.033 | 113.032
3 | 0.549 | 0.00563 | -0.034 | 97.488
3.5 | 0.607 | 0.00598 | -0.035 | 101.482
4 | 0.664 | 0.00631 | -0.036 | 105.246
4.5 | 0.72 | 0.00663 | -0.037 | 108.693
5 | 0.774 | 0.00851 | -0.038 | 91.014
5.5 | 0.828 | 0.00886 | -0.039 | 93.392
6 | 0.88 | 0.00924 | -0.04 | 95.195
6.5 | 0.929 | 0.00975 | -0.041 | 95.245
7 | 0.974 | 0.01021 | -0.042 | 95.425
7.5 | 1.016 | 0.01068 | -0.043 | 95.141
8 | 1.054 | 0.01114 | -0.044 | 94.57
8.5 | 1.087 | 0.01168 | -0.045 | 93.09
9 | 1.115 | 0.01225 | -0.046 | 91.004
9.5 | 1.138 | 0.01287 | -0.047 | 88.409
10 | 1.156 | 0.01352 | -0.048 | 85.516
10.5 | 1.168 | 0.01424 | -0.049 | 82.002
11 | 1.174 | 0.01513 | -0.05 | 77.583
11.5 | 1.174 | 0.01617 | -0.05 | 72.57
12 | 1.161 | 0.01711 | -0.051 | 67.862
12.5 | 1.14 | 0.01854 | -0.052 | 61.501
13 | 1.113 | 0.02013 | -0.053 | 55.294
13.5 | 1.074 | 0.02325 | -0.053 | 46.211
14 | 0.955 | 0.05217 | -0.047 | 18.307
14.5 | 0.867 | 0.08878 | -0.037 | 9.766
15 | 0.831 | 0.09715 | -0.036 | 8.557
15.5 | 0.793 | 0.10826 | -0.033 | 7.322
16 | 0.758 | 0.11666 | -0.033 | 6.499

## 74. Re 5M Mach 0.00 (2)
BIGFOIL.COM POLAR EXPORT
NACA67-312 a=0.2
NACA67-312 a=0.2 |  |  |  | Cl Max: | 1.5564 | at alpha= | 19 | deg
XFOIL ncrit=9 |  |  |  | L/D Max: | 103.185 | at alpha= | 1 | deg
Re: | 5000000 |  |  | Cd Min: | 0.0522 | at alpha= | 20 | deg
Mach: | 0 |  |  | Cl=0 at alpha= | -1.9837 | deg
|  |  |  | @ Cl=0.1, Cd= | 0.0051269
|  |  |  | @ Cl=0.4, Cd= | 0.0040588
|  |  |  | @ Cl=0.6, Cd= | 0.006409
alpha (deg) | Cl | Cd | Cm | Cl/Cd
-20 | -1.3705 | 0.043 | -0.0906 | -31.8721
-19.5 | -1.4051 | 0.03607 | -0.0887 | -38.9548
-18.5 | -1.4101 | 0.02846 | -0.0833 | -49.5467
-18 | -1.4022 | 0.02627 | -0.079 | -53.3765
-17.5 | -1.3876 | 0.02449 | -0.075 | -56.6599
-17 | -1.3694 | 0.02291 | -0.071 | -59.773
-16.5 | -1.3445 | 0.02177 | -0.0676 | -61.7593
-16 | -1.3208 | 0.02049 | -0.0637 | -64.4607
-15.5 | -1.2906 | 0.01962 | -0.0606 | -65.7798
-15 | -1.2615 | 0.01864 | -0.057 | -67.677
-14.5 | -1.2318 | 0.01768 | -0.0534 | -69.6719
-14 | -1.199 | 0.01692 | -0.05 | -70.8629
-13.5 | -1.16 | 0.01635 | -0.0477 | -70.948
-13 | -1.1169 | 0.01577 | -0.0462 | -70.8244
-12.5 | -1.0728 | 0.01517 | -0.0448 | -70.7185
-12 | -1.0273 | 0.01464 | -0.0437 | -70.1708
-11.5 | -0.9877 | 0.01314 | -0.0416 | -75.1674
-11 | -0.9425 | 0.01217 | -0.0404 | -77.4445
-10.5 | -0.8943 | 0.01155 | -0.0395 | -77.4286
-10 | -0.8443 | 0.01111 | -0.039 | -75.9946
-9.5 | -0.7948 | 0.01056 | -0.0384 | -75.2652
-9 | -0.7444 | 0.01009 | -0.0379 | -73.776
-8.5 | -0.6938 | 0.00952 | -0.0373 | -72.8782
-8 | -0.6427 | 0.00904 | -0.0369 | -71.0951
-7.5 | -0.5911 | 0.00859 | -0.0366 | -68.8126
-7 | -0.539 | 0.00819 | -0.0363 | -65.812
-6.5 | -0.4866 | 0.00783 | -0.036 | -62.1456
-6 | -0.4347 | 0.00744 | -0.0356 | -58.4274
-5.5 | -0.3826 | 0.00706 | -0.0352 | -54.1926
-5 | -0.3289 | 0.00678 | -0.0352 | -48.5103
-4.5 | -0.2747 | 0.00653 | -0.0352 | -42.0674
-4 | -0.2211 | 0.00626 | -0.0351 | -35.3195
-3.5 | -0.1673 | 0.00606 | -0.0351 | -27.6073
-3 | -0.1122 | 0.00585 | -0.0353 | -19.1795
-2.5 | -0.057 | 0.00566 | -0.0356 | -10.0707
-2 | -0.0018 | 0.00551 | -0.0358 | -0.32668
-1.5 | 0.0535 | 0.00535 | -0.0361 | 10
-1 | 0.1077 | 0.00509 | -0.0361 | 21.1591
-0.5 | 0.1594 | 0.00471 | -0.0358 | 33.8429
0 | 0.1887 | 0.00282 | -0.0313 | 66.9149
0.5 | 0.2455 | 0.0028 | -0.0318 | 87.6786
1 | 0.3013 | 0.00292 | -0.0322 | 103.1849
1.5 | 0.3502 | 0.00341 | -0.0312 | 102.6979
2 | 0.3964 | 0.00401 | -0.0297 | 98.8529
2.5 | 0.4414 | 0.00462 | -0.0281 | 95.5411
3 | 0.4889 | 0.00509 | -0.0269 | 96.0511
3.5 | 0.5371 | 0.00551 | -0.0259 | 97.4773
4 | 0.5814 | 0.00608 | -0.0242 | 95.625
4.5 | 0.6221 | 0.0068 | -0.0218 | 91.4853
5 | 0.6654 | 0.00736 | -0.0198 | 90.4076
5.5 | 0.7118 | 0.00775 | -0.0185 | 91.8452
6 | 0.7586 | 0.00809 | -0.0172 | 93.7701
6.5 | 0.8025 | 0.00837 | -0.0153 | 95.8781
7 | 0.8436 | 0.00872 | -0.0129 | 96.7431
7.5 | 0.8844 | 0.00914 | -0.0105 | 96.7615
8 | 0.9258 | 0.00959 | -0.0084 | 96.5381
8.5 | 0.967 | 0.01002 | -0.0063 | 96.507
9 | 1.0064 | 0.01057 | -0.0039 | 95.2129
9.5 | 1.0474 | 0.01103 | -0.0019 | 94.9592
10 | 1.0868 | 0.01156 | 0.0003 | 94.0138
10.5 | 1.1229 | 0.01227 | 0.003 | 91.5159
11 | 1.1608 | 0.01287 | 0.0052 | 90.1943
11.5 | 1.1981 | 0.01349 | 0.0075 | 88.8139
12 | 1.2334 | 0.01419 | 0.01 | 86.9204
12.5 | 1.2648 | 0.01509 | 0.013 | 83.8171
13 | 1.2955 | 0.01599 | 0.0161 | 81.0194
13.5 | 1.3272 | 0.01685 | 0.0188 | 78.7656
14 | 1.3821 | 0.01805 | 0.016 | 76.5706
16 | 1.4797 | 0.02407 | 0.0275 | 61.4749
16.5 | 1.4997 | 0.02598 | 0.0302 | 57.7252
17 | 1.5187 | 0.02803 | 0.0327 | 54.1812
17.5 | 1.5326 | 0.03059 | 0.0353 | 50.1013
18 | 1.544 | 0.03349 | 0.0376 | 46.1033
18.5 | 1.5549 | 0.03664 | 0.0394 | 42.4372
19 | 1.5564 | 0.04092 | 0.041 | 38.0352
19.5 | 1.5453 | 0.04684 | 0.0421 | 32.991
20 | 1.5446 | 0.0522 | 0.0419 | 29.59

## 75. Re 5M Mach 0.10 (1)
BIGFOIL.COM POLAR EXPORT
NACA67-312 a=0.2
NACA67-312 a=0.2 |  |  |  | Cl Max: | 1.165 | at alpha= | 11 | deg
JavaFoil+Calcfoil stall+Eppler ext transition |  |  |  | L/D Max: | 113.439 | at alpha= | 2.5 | deg
Re: | 5000000 |  |  | Cd Min: | 0.00346 | at alpha= | -0.5 | deg
Mach: | 0.1 |  |  | Cl=0 at alpha= | -1.6 | deg
|  |  |  | @ Cl=0.1, Cd= | 0.00478
|  |  |  | @ Cl=0.4, Cd= | 0.0043445
|  |  |  | @ Cl=0.6, Cd= | 0.005959
alpha (deg) | Cl | Cd | Cm | Cl/Cd
-14 | -0.6 | 0.0955 | -0.001 | -6.285
-13.5 | -0.62 | 0.09007 | -0.002 | -6.878
-13 | -0.637 | 0.08514 | -0.002 | -7.477
-12.5 | -0.651 | 0.0804 | -0.003 | -8.091
-12 | -0.66 | 0.07594 | -0.003 | -8.696
-11.5 | -0.667 | 0.07094 | -0.004 | -9.4
-11 | -0.661 | 0.0661 | -0.004 | -9.999
-10.5 | -0.654 | 0.05988 | -0.005 | -10.914
-10 | -0.642 | 0.05477 | -0.006 | -11.716
-9.5 | -0.638 | 0.04358 | -0.007 | -14.638
-9 | -0.731 | 0.00968 | -0.011 | -75.541
-8.5 | -0.702 | 0.00933 | -0.012 | -75.207
-8 | -0.668 | 0.00893 | -0.013 | -74.853
-7.5 | -0.631 | 0.00859 | -0.014 | -73.366
-7 | -0.589 | 0.00686 | -0.015 | -85.84
-6.5 | -0.544 | 0.00718 | -0.016 | -75.848
-6 | -0.497 | 0.00695 | -0.017 | -71.471
-5.5 | -0.446 | 0.00668 | -0.018 | -66.775
-5 | -0.394 | 0.00692 | -0.019 | -56.907
-4.5 | -0.339 | 0.0067 | -0.02 | -50.651
-4 | -0.283 | 0.00642 | -0.021 | -44.074
-3.5 | -0.226 | 0.00629 | -0.022 | -35.83
-3 | -0.167 | 0.00607 | -0.023 | -27.531
-2.5 | -0.108 | 0.00595 | -0.024 | -18.131
-2 | -0.048 | 0.00581 | -0.025 | -8.292
-1.5 | 0.012 | 0.00581 | -0.026 | 2.056
-1 | 0.072 | 0.0059 | -0.027 | 12.254
-0.5 | 0.133 | 0.00346 | -0.028 | 38.381
0 | 0.193 | 0.00363 | -0.029 | 53.33
0.5 | 0.253 | 0.00397 | -0.03 | 63.779
1 | 0.313 | 0.00416 | -0.031 | 75.362
1.5 | 0.373 | 0.00425 | -0.032 | 87.763
2 | 0.433 | 0.00446 | -0.033 | 96.998
2.5 | 0.492 | 0.00434 | -0.034 | 113.439
3 | 0.551 | 0.00566 | -0.035 | 97.388
3.5 | 0.61 | 0.00602 | -0.036 | 101.312
4 | 0.667 | 0.00634 | -0.037 | 105.15
4.5 | 0.723 | 0.00666 | -0.038 | 108.557
5 | 0.778 | 0.00855 | -0.038 | 90.905
5.5 | 0.831 | 0.0089 | -0.039 | 93.444
6 | 0.883 | 0.00928 | -0.04 | 95.187
6.5 | 0.933 | 0.00984 | -0.041 | 94.828
7 | 0.978 | 0.01027 | -0.042 | 95.229
7.5 | 1.019 | 0.01075 | -0.043 | 94.82
8 | 1.056 | 0.01123 | -0.044 | 94.01
8.5 | 1.088 | 0.01179 | -0.045 | 92.285
9 | 1.115 | 0.01237 | -0.046 | 90.162
9.5 | 1.137 | 0.01295 | -0.047 | 87.785
10 | 1.152 | 0.01372 | -0.048 | 83.984
10.5 | 1.162 | 0.01446 | -0.049 | 80.349
11 | 1.165 | 0.0154 | -0.05 | 75.622
11.5 | 1.161 | 0.01646 | -0.051 | 70.564
12 | 1.144 | 0.01755 | -0.051 | 65.189
12.5 | 1.118 | 0.01906 | -0.052 | 58.636
13 | 1.083 | 0.02112 | -0.053 | 51.301
13.5 | 1.041 | 0.0242 | -0.053 | 43
14 | 0.877 | 0.07715 | -0.04 | 11.367
14.5 | 0.823 | 0.09583 | -0.034 | 8.592
15 | 0.784 | 0.10509 | -0.032 | 7.462
15.5 | 0.747 | 0.11208 | -0.032 | 6.661
16 | 0.709 | 0.11945 | -0.031 | 5.934

## 76. Re 5M Mach 0.10 (2)
BIGFOIL.COM POLAR EXPORT
NACA67-312 a=0.2
NACA67-312 a=0.2 |  |  |  | Cl Max: | 1.5321 | at alpha= | 18.5 | deg
XFOIL ncrit=9 |  |  |  | L/D Max: | 103.767 | at alpha= | 1 | deg
Re: | 5000000 |  |  | Cd Min: | 0.0603 | at alpha= | 20 | deg
Mach: | 0.1 |  |  | Cl=0 at alpha= | -1.9892 | deg
|  |  |  | @ Cl=0.1, Cd= | 0.0051404
|  |  |  | @ Cl=0.4, Cd= | 0.0040417
|  |  |  | @ Cl=0.6, Cd= | 0.0063571
alpha (deg) | Cl | Cd | Cm | Cl/Cd
-19.5 | -1.2589 | 0.0531 | -0.0905 | -23.7081
-19 | -1.3144 | 0.04205 | -0.0935 | -31.258
-18.5 | -1.3444 | 0.03454 | -0.0933 | -38.923
-18 | -1.358 | 0.03066 | -0.0884 | -44.2922
-17.5 | -1.3567 | 0.02787 | -0.0837 | -48.6796
-17 | -1.3475 | 0.02564 | -0.079 | -52.5546
-16.5 | -1.3279 | 0.02411 | -0.075 | -55.0767
-16 | -1.309 | 0.02245 | -0.0706 | -58.3073
-15.5 | -1.2806 | 0.02145 | -0.067 | -59.7016
-15 | -1.2565 | 0.02009 | -0.0627 | -62.5436
-14.5 | -1.2285 | 0.019 | -0.0586 | -64.6579
-14 | -1.1988 | 0.01798 | -0.0545 | -66.6741
-13.5 | -1.1628 | 0.01731 | -0.0514 | -67.175
-13 | -1.1209 | 0.01656 | -0.0494 | -67.6872
-12.5 | -1.0776 | 0.01584 | -0.0476 | -68.0303
-12 | -1.0321 | 0.01523 | -0.0461 | -67.7676
-11.5 | -0.9853 | 0.01464 | -0.0449 | -67.3019
-11 | -0.9477 | 0.01259 | -0.0423 | -75.274
-10.5 | -0.8995 | 0.01186 | -0.0412 | -75.8432
-10 | -0.8491 | 0.01139 | -0.0405 | -74.5478
-9.5 | -0.7991 | 0.0108 | -0.0398 | -73.9907
-9 | -0.7482 | 0.01029 | -0.0391 | -72.7114
-8.5 | -0.6973 | 0.00969 | -0.0385 | -71.9608
-8 | -0.6457 | 0.00917 | -0.038 | -70.4144
-7.5 | -0.5938 | 0.00869 | -0.0375 | -68.3314
-7 | -0.5414 | 0.00827 | -0.0371 | -65.4655
-6.5 | -0.4888 | 0.00789 | -0.0367 | -61.9518
-6 | -0.4359 | 0.00754 | -0.0364 | -57.8117
-5.5 | -0.3841 | 0.00709 | -0.0358 | -54.1749
-5 | -0.3301 | 0.0068 | -0.0357 | -48.5441
-4.5 | -0.2756 | 0.00655 | -0.0357 | -42.0763
-4 | -0.2217 | 0.00628 | -0.0356 | -35.3025
-3.5 | -0.1675 | 0.00608 | -0.0355 | -27.5493
-3 | -0.1122 | 0.00586 | -0.0357 | -19.1468
-2.5 | -0.0568 | 0.00567 | -0.0359 | -10.0176
-2 | -0.0012 | 0.00552 | -0.0361 | -0.21739
-1.5 | 0.0544 | 0.00535 | -0.0364 | 10.1682
-1 | 0.1088 | 0.0051 | -0.0364 | 21.3333
-0.5 | 0.1609 | 0.00473 | -0.0361 | 34.0169
0 | 0.1899 | 0.00283 | -0.0315 | 67.1025
0.5 | 0.2469 | 0.00281 | -0.032 | 87.8648
1 | 0.303 | 0.00292 | -0.0324 | 103.7671
1.5 | 0.3522 | 0.00341 | -0.0313 | 103.2845
2 | 0.3984 | 0.00402 | -0.0298 | 99.1045
2.5 | 0.4434 | 0.00463 | -0.0281 | 95.7667
3 | 0.4909 | 0.0051 | -0.0269 | 96.2549
3.5 | 0.5391 | 0.00553 | -0.0258 | 97.4864
4 | 0.5833 | 0.0061 | -0.0239 | 95.623
5 | 0.6671 | 0.00739 | -0.0194 | 90.2706
5.5 | 0.7134 | 0.00778 | -0.0179 | 91.6967
6 | 0.7593 | 0.00812 | -0.0163 | 93.5099
6.5 | 0.8023 | 0.00841 | -0.0142 | 95.3983
7 | 0.8441 | 0.00877 | -0.0118 | 96.2486
7.5 | 0.8854 | 0.0092 | -0.0094 | 96.2391
8 | 0.9268 | 0.00967 | -0.0072 | 95.8428
8.5 | 0.9684 | 0.01011 | -0.005 | 95.7864
9 | 1.0081 | 0.01068 | -0.0026 | 94.3914
9.5 | 1.0494 | 0.01115 | -0.0005 | 94.1166
10 | 1.089 | 0.0117 | 0.0018 | 93.0769
10.5 | 1.1254 | 0.01243 | 0.0045 | 90.539
11 | 1.1632 | 0.01305 | 0.007 | 89.1341
11.5 | 1.201 | 0.0137 | 0.0093 | 87.6642
12 | 1.2354 | 0.01447 | 0.0121 | 85.3766
12.5 | 1.2655 | 0.01547 | 0.0155 | 81.8035
13 | 1.2982 | 0.01631 | 0.0184 | 79.5953
13.5 | 1.3318 | 0.01725 | 0.0208 | 77.2058
14 | 1.3868 | 0.01864 | 0.0179 | 74.3991
14.5 | 1.4092 | 0.02013 | 0.0218 | 70.005
15 | 1.433 | 0.0217 | 0.0249 | 66.0369
15.5 | 1.4594 | 0.02315 | 0.0276 | 63.041
16 | 1.4786 | 0.02513 | 0.0308 | 58.838
16.5 | 1.4968 | 0.02727 | 0.0337 | 54.8882
17 | 1.5126 | 0.0297 | 0.0364 | 50.9293
17.5 | 1.5239 | 0.03265 | 0.039 | 46.6738
18 | 1.5274 | 0.03644 | 0.0416 | 41.9155
18.5 | 1.5321 | 0.04048 | 0.0432 | 37.8483
19 | 1.5262 | 0.04592 | 0.0443 | 33.2361
19.5 | 1.522 | 0.05169 | 0.0443 | 29.4448
20 | 1.4984 | 0.0603 | 0.0429 | 24.8491

## 77. Re 5M Mach 0.25 (1)
BIGFOIL.COM POLAR EXPORT
NACA67-312 a=0.2
NACA67-312 a=0.2 |  |  |  | Cl Max: | 1.118 | at alpha= | 9.5 | deg
JavaFoil+Calcfoil stall+Eppler ext transition |  |  |  | L/D Max: | 108.312 | at alpha= | 4.5 | deg
Re: | 5000000 |  |  | Cd Min: | 0.00347 | at alpha= | -0.5 | deg
Mach: | 0.25 |  |  | Cl=0 at alpha= | -1.5984 | deg
|  |  |  | @ Cl=0.1, Cd= | 0.0048229
|  |  |  | @ Cl=0.4, Cd= | 0.0042943
|  |  |  | @ Cl=0.6, Cd= | 0.11152
alpha (deg) | Cl | Cd | Cm | Cl/Cd
-13 | -0.443 | 0.09 | -0.002 | -4.927
-12.5 | -0.491 | 0.08475 | -0.003 | -5.791
-12 | -0.532 | 0.07941 | -0.003 | -6.698
-11.5 | -0.565 | 0.07504 | -0.004 | -7.534
-11 | -0.58 | 0.06967 | -0.004 | -8.326
-10.5 | -0.586 | 0.0658 | -0.004 | -8.907
-10 | -0.588 | 0.06088 | -0.005 | -9.654
-9.5 | -0.584 | 0.05629 | -0.006 | -10.373
-9 | -0.575 | 0.05178 | -0.007 | -11.103
-8.5 | -0.566 | 0.04418 | -0.008 | -12.824
-8 | -0.657 | 0.00928 | -0.014 | -70.871
-7.5 | -0.627 | 0.00888 | -0.014 | -70.614
-7 | -0.59 | 0.00852 | -0.015 | -69.313
-6.5 | -0.549 | 0.00678 | -0.016 | -80.984
-6 | -0.503 | 0.00713 | -0.017 | -70.604
-5.5 | -0.454 | 0.00686 | -0.018 | -66.191
-5 | -0.402 | 0.00655 | -0.019 | -61.256
-4.5 | -0.347 | 0.00634 | -0.02 | -54.687
-4 | -0.29 | 0.00657 | -0.021 | -44.121
-3.5 | -0.231 | 0.00636 | -0.022 | -36.369
-3 | -0.171 | 0.00619 | -0.023 | -27.711
-2.5 | -0.111 | 0.00599 | -0.024 | -18.487
-2 | -0.049 | 0.00583 | -0.025 | -8.491
-1.5 | 0.012 | 0.00586 | -0.026 | 2.094
-1 | 0.074 | 0.0058 | -0.027 | 12.797
-0.5 | 0.136 | 0.00347 | -0.028 | 39.287
0 | 0.199 | 0.00367 | -0.029 | 54.192
0.5 | 0.26 | 0.00378 | -0.03 | 68.881
1 | 0.322 | 0.00398 | -0.031 | 80.844
1.5 | 0.383 | 0.00433 | -0.033 | 88.564
2 | 0.445 | 0.0042 | -0.034 | 105.798
2.5 | 0.505 | 0.00536 | -0.035 | 94.317
3 | 0.566 | 0.00578 | -0.036 | 97.804
3.5 | 0.625 | 0.00616 | -0.037 | 101.507
4 | 0.684 | 0.0065 | -0.038 | 105.34
4.5 | 0.742 | 0.00685 | -0.039 | 108.312
5 | 0.797 | 0.0088 | -0.039 | 90.502
5.5 | 0.851 | 0.00918 | -0.04 | 92.682
6 | 0.903 | 0.00962 | -0.041 | 93.88
6.5 | 0.952 | 0.01022 | -0.042 | 93.195
7 | 0.996 | 0.01072 | -0.043 | 92.918
7.5 | 1.034 | 0.01122 | -0.044 | 92.165
8 | 1.066 | 0.01176 | -0.045 | 90.642
8.5 | 1.091 | 0.01245 | -0.046 | 87.645
9 | 1.109 | 0.01314 | -0.047 | 84.416
9.5 | 1.118 | 0.01395 | -0.048 | 80.159
10 | 1.117 | 0.0149 | -0.049 | 74.98
10.5 | 1.107 | 0.01594 | -0.05 | 69.425
11 | 1.086 | 0.01709 | -0.051 | 63.527
11.5 | 1.054 | 0.01837 | -0.052 | 57.377
12 | 0.847 | 0.07008 | -0.035 | 12.091
12.5 | 0.782 | 0.08221 | -0.03 | 9.515
13 | 0.719 | 0.09095 | -0.028 | 7.902
13.5 | 0.65 | 0.09827 | -0.028 | 6.62
14 | 0.577 | 0.10407 | -0.028 | 5.544
14.5 | 0.498 | 0.11152 | -0.028 | 4.469

## 78. Re 5M Mach 0.25 (2)
BIGFOIL.COM POLAR EXPORT
NACA67-312 a=0.2
NACA67-312 a=0.2 |  |  |  | Cl Max: | 1.4281 | at alpha= | 15.5 | deg
XFOIL ncrit=9 |  |  |  | L/D Max: | 105.802 | at alpha= | 1.5 | deg
Re: | 5000000 |  |  | Cd Min: | 0.16437 | at alpha= | -16.5 | deg
Mach: | 0.25 |  |  | Cl=0 at alpha= | -2.0184 | deg
|  |  |  | @ Cl=0.1, Cd= | 0.0052236
|  |  |  | @ Cl=0.4, Cd= | 0.0039428
|  |  |  | @ Cl=0.6, Cd= | 0.0063823
alpha (deg) | Cl | Cd | Cm | Cl/Cd
-16.5 | -0.4861 | 0.16437 | -0.0332 | -2.9574
-16 | -0.4742 | 0.15649 | -0.0374 | -3.0302
-15.5 | -0.4668 | 0.14758 | -0.0417 | -3.163
-15 | -0.4638 | 0.13775 | -0.0466 | -3.367
-14.5 | -0.4431 | 0.133 | -0.0497 | -3.3316
-14 | -0.4404 | 0.12368 | -0.0542 | -3.5608
-13.5 | -0.4343 | 0.11539 | -0.0585 | -3.7638
-13 | -0.4393 | 0.10499 | -0.0634 | -4.1842
-12.5 | -0.4522 | 0.09392 | -0.0687 | -4.8147
-11.5 | -0.9396 | 0.02528 | -0.0654 | -37.1677
-11 | -0.9296 | 0.02061 | -0.0591 | -45.1043
-10.5 | -0.9 | 0.01764 | -0.0546 | -51.0204
-10 | -0.8705 | 0.01402 | -0.0502 | -62.0899
-9.5 | -0.8211 | 0.01277 | -0.0481 | -64.2991
-9 | -0.768 | 0.01195 | -0.0467 | -64.2678
-8.5 | -0.7155 | 0.01094 | -0.0452 | -65.4022
-8 | -0.662 | 0.01014 | -0.044 | -65.286
-7.5 | -0.6082 | 0.0094 | -0.0429 | -64.7021
-7 | -0.554 | 0.0088 | -0.0419 | -62.9545
-6.5 | -0.4997 | 0.00827 | -0.041 | -60.4232
-6 | -0.445 | 0.00784 | -0.0403 | -56.7602
-5.5 | -0.3915 | 0.00731 | -0.0393 | -53.5568
-5 | -0.3363 | 0.00693 | -0.0388 | -48.5281
-4.5 | -0.2803 | 0.00664 | -0.0384 | -42.2139
-4 | -0.2242 | 0.0064 | -0.0382 | -35.0312
-3.5 | -0.1687 | 0.00615 | -0.0378 | -27.4309
-3 | -0.112 | 0.00591 | -0.0378 | -18.9509
-2.5 | -0.0551 | 0.00571 | -0.0379 | -9.6497
-2 | 0.0021 | 0.00556 | -0.038 | 0.3777
-1.5 | 0.0594 | 0.00539 | -0.0382 | 11.0204
-1 | 0.1155 | 0.00516 | -0.0382 | 22.3837
-0.5 | 0.1689 | 0.00478 | -0.0377 | 35.3347
0 | 0.1965 | 0.00287 | -0.0326 | 68.4669
0.5 | 0.2549 | 0.00283 | -0.033 | 90.0707
1 | 0.3125 | 0.00296 | -0.0333 | 105.5743
1.5 | 0.3629 | 0.00343 | -0.0321 | 105.8017
2 | 0.4092 | 0.00407 | -0.0303 | 100.5405
2.5 | 0.4543 | 0.00468 | -0.0282 | 97.0726
3 | 0.5015 | 0.00517 | -0.0265 | 97.0019
3.5 | 0.5496 | 0.00562 | -0.025 | 97.7936
4 | 0.5926 | 0.00624 | -0.0224 | 94.9679
4.5 | 0.6316 | 0.00699 | -0.0191 | 90.3577
5 | 0.6729 | 0.00754 | -0.0162 | 89.244
5.5 | 0.7146 | 0.00791 | -0.0131 | 90.3413
6 | 0.7583 | 0.00829 | -0.0106 | 91.4717
6.5 | 0.8034 | 0.00869 | -0.0083 | 92.4511
7 | 0.8482 | 0.00908 | -0.006 | 93.4141
7.5 | 0.8914 | 0.00956 | -0.0035 | 93.2427
8 | 0.9349 | 0.01009 | -0.001 | 92.6561
8.5 | 0.9769 | 0.01065 | 0.0017 | 91.7277
9 | 1.0189 | 0.01124 | 0.0045 | 90.6495
9.5 | 1.0609 | 0.01184 | 0.0071 | 89.603
10 | 1.0991 | 0.01262 | 0.0104 | 87.0919
10.5 | 1.1386 | 0.01336 | 0.0134 | 85.2246
11 | 1.1764 | 0.01419 | 0.0166 | 82.9035
11.5 | 1.2116 | 0.01514 | 0.0202 | 80.0264
12.5 | 1.276 | 0.01742 | 0.0279 | 73.2491
13 | 1.305 | 0.01868 | 0.032 | 69.8608
13.5 | 1.3489 | 0.02065 | 0.0321 | 65.322
15.5 | 1.4281 | 0.03072 | 0.0464 | 46.4876
16 | 1.428 | 0.035 | 0.05 | 40.8
16.5 | 1.425 | 0.03998 | 0.0527 | 35.6428
17 | 1.4122 | 0.04642 | 0.0542 | 30.4222
17.5 | 1.3918 | 0.05448 | 0.0537 | 25.547
18 | 1.3575 | 0.0652 | 0.0508 | 20.8206
18.5 | 1.3231 | 0.07716 | 0.0455 | 17.1475
19 | 1.282 | 0.09141 | 0.0378 | 14.0247
19.5 | 1.2219 | 0.11003 | 0.0265 | 11.1052
20 | 1.1735 | 0.12768 | 0.0156 | 9.1909

## 79. Re 5M Mach 0.50 (1)
BIGFOIL.COM POLAR EXPORT
NACA67-312 a=0.2
NACA67-312 a=0.2 |  |  |  | Cl Max: | 1.162 | at alpha= | 20 | deg
JavaFoil+Calcfoil stall+Eppler ext transition |  |  |  | L/D Max: | 104.12 | at alpha= | 4 | deg
Re: | 5000000 |  |  | Cd Min: | 0.00343 | at alpha= | -0.5 | deg
Mach: | 0.5 |  |  | Cl=0 at alpha= | -1.6015 | deg
|  |  |  | @ Cl=0.1, Cd= | 0.0049674
|  |  |  | @ Cl=0.4, Cd= | 0.0050332
|  |  |  | @ Cl=0.6, Cd= | 0.0062322
alpha (deg) | Cl | Cd | Cm | Cl/Cd
-20 | -0.999 | 0.15679 | 0.004 | -6.373
-19.5 | -0.975 | 0.1551 | 0.004 | -6.284
-19 | -0.947 | 0.14858 | 0.003 | -6.371
-18.5 | -0.918 | 0.14393 | 0.003 | -6.381
-18 | -0.891 | 0.13963 | 0.002 | -6.384
-17.5 | -0.865 | 0.13503 | 0.002 | -6.406
-17 | -0.839 | 0.13073 | 0.001 | -6.415
-16.5 | -0.813 | 0.13106 | 0.001 | -6.201
-16 | -0.785 | 0.12366 | 0 | -6.351
-15.5 | -0.757 | 0.11719 | 0 | -6.46
-15 | -0.73 | 0.11152 | -0.001 | -6.549
-14.5 | -0.704 | 0.10624 | -0.001 | -6.624
-14 | -0.677 | 0.1033 | -0.002 | -6.554
-13.5 | -0.65 | 0.10292 | -0.002 | -6.317
-13 | -0.623 | 0.09575 | -0.003 | -6.504
-12.5 | -0.595 | 0.09013 | -0.003 | -6.604
-12 | -0.568 | 0.08198 | -0.004 | -6.933
-11.5 | -0.542 | 0.0748 | -0.004 | -7.241
-11 | -0.515 | 0.06915 | -0.005 | -7.442
-10.5 | -0.488 | 0.06448 | -0.005 | -7.561
-10 | -0.459 | 0.07498 | -0.005 | -6.126
-9.5 | -0.432 | 0.06584 | -0.006 | -6.561
-9 | -0.405 | 0.05955 | -0.006 | -6.8
-8.5 | -0.378 | 0.0538 | -0.007 | -7.024
-8 | -0.351 | 0.04957 | -0.008 | -7.086
-7.5 | -0.323 | 0.05639 | -0.007 | -5.719
-7 | -0.296 | 0.04826 | -0.008 | -6.127
-6.5 | -0.269 | 0.04192 | -0.01 | -6.426
-6 | -0.344 | 0.03899 | -0.011 | -8.833
-5.5 | -0.367 | 0.03496 | -0.012 | -10.491
-5 | -0.418 | 0.0081 | -0.022 | -51.578
-4.5 | -0.371 | 0.00775 | -0.023 | -47.865
-4 | -0.315 | 0.00738 | -0.024 | -42.759
-3.5 | -0.254 | 0.00706 | -0.025 | -36.024
-3 | -0.19 | 0.00563 | -0.026 | -33.699
-2.5 | -0.123 | 0.00576 | -0.027 | -21.37
-2 | -0.055 | 0.00556 | -0.028 | -9.9
-1.5 | 0.014 | 0.00558 | -0.029 | 2.452
-1 | 0.083 | 0.00547 | -0.031 | 15.13
-0.5 | 0.152 | 0.00343 | -0.032 | 44.384
0 | 0.222 | 0.0041 | -0.033 | 54.086
0.5 | 0.29 | 0.00446 | -0.034 | 64.966
1 | 0.358 | 0.00478 | -0.035 | 74.904
1.5 | 0.426 | 0.00519 | -0.036 | 82.111
2 | 0.495 | 0.00549 | -0.037 | 90.017
2.5 | 0.562 | 0.00596 | -0.038 | 94.24
3 | 0.629 | 0.00644 | -0.04 | 97.55
3.5 | 0.695 | 0.00687 | -0.041 | 101.086
4 | 0.759 | 0.00729 | -0.042 | 104.12
4.5 | 0.819 | 0.00955 | -0.043 | 85.813
5 | 0.878 | 0.01005 | -0.044 | 87.359
5.5 | 0.931 | 0.01065 | -0.045 | 87.411
6 | 0.978 | 0.01147 | -0.046 | 85.276
6.5 | 1.013 | 0.01227 | -0.047 | 82.55
7 | 1.018 | 0.01318 | -0.048 | 77.257
7.5 | 0.963 | 0.01446 | -0.049 | 66.61
8 | 0.524 | 0.05251 | -0.026 | 9.973
8.5 | 0.667 | 0.01653 | -0.051 | 40.347
9 | 0.577 | 0.06023 | -0.027 | 9.583
9.5 | 0.603 | 0.06544 | -0.027 | 9.214
10 | 0.631 | 0.06499 | -0.029 | 9.716
10.5 | 0.656 | 0.07263 | -0.028 | 9.033
11 | 0.684 | 0.07699 | -0.029 | 8.881
11.5 | 0.712 | 0.07472 | -0.032 | 9.531
12 | 0.737 | 0.08275 | -0.031 | 8.911
12.5 | 0.763 | 0.09145 | -0.031 | 8.345
13 | 0.791 | 0.0991 | -0.033 | 7.978
13.5 | 0.816 | 0.10181 | -0.033 | 8.019
14 | 0.843 | 0.10724 | -0.034 | 7.857
14.5 | 0.87 | 0.11159 | -0.035 | 7.799
15 | 0.899 | 0.1172 | -0.038 | 7.671
15.5 | 0.923 | 0.11895 | -0.037 | 7.757
16 | 0.949 | 0.12282 | -0.038 | 7.727
16.5 | 0.977 | 0.13003 | -0.04 | 7.514
17 | 1.009 | 0.13106 | -0.043 | 7.699
17.5 | 1.03 | 0.1347 | -0.042 | 7.643
18 | 1.056 | 0.13939 | -0.042 | 7.573
18.5 | 1.085 | 0.1453 | -0.045 | 7.469
19 | 1.117 | 0.14908 | -0.048 | 7.496
19.5 | 1.136 | 0.15374 | -0.046 | 7.389
20 | 1.162 | 0.1597 | -0.047 | 7.276

## 80. Re 5M Mach 0.50 (2)
BIGFOIL.COM POLAR EXPORT
NACA67-312 a=0.2
NACA67-312 a=0.2 |  |  |  | Cl Max: | 1.0683 | at alpha= | 9.5 | deg
XFOIL ncrit=9 |  |  |  | L/D Max: | 114.314 | at alpha= | 1.5 | deg
Re: | 5000000 |  |  | Cd Min: | 0.24978 | at alpha= | 20 | deg
Mach: | 0.5 |  |  | Cl=0 at alpha= | -2.1704 | deg
|  |  |  | @ Cl=0.1, Cd= | 0.0055108
|  |  |  | @ Cl=0.4, Cd= | 0.0035139
|  |  |  | @ Cl=0.6, Cd= | 0.0069391
alpha (deg) | Cl | Cd | Cm | Cl/Cd
-20 | -0.6121 | 0.24199 | -0.0006 | -2.5294
-19.5 | -0.5929 | 0.23408 | -0.0049 | -2.5329
-19 | -0.5742 | 0.22552 | -0.0092 | -2.5461
-18.5 | -0.555 | 0.21722 | -0.0137 | -2.555
-18 | -0.5367 | 0.20848 | -0.0182 | -2.5743
-17.5 | -0.5194 | 0.19956 | -0.0228 | -2.6027
-17 | -0.5011 | 0.19123 | -0.0274 | -2.6204
-16 | -0.4623 | 0.17585 | -0.0362 | -2.6289
-15.5 | -0.4456 | 0.16735 | -0.0407 | -2.6627
-15 | -0.43 | 0.15889 | -0.0452 | -2.7063
-14.5 | -0.4101 | 0.15175 | -0.0495 | -2.7025
-14 | -0.3986 | 0.14225 | -0.0543 | -2.8021
-13.5 | -0.3865 | 0.13357 | -0.0589 | -2.8936
-13 | -0.3648 | 0.12771 | -0.0626 | -2.8565
-12.5 | -0.3496 | 0.1202 | -0.0668 | -2.9085
-12 | -0.3406 | 0.11152 | -0.0713 | -3.0542
-11.5 | -0.3343 | 0.1025 | -0.0758 | -3.2615
-11 | -0.3346 | 0.09317 | -0.0806 | -3.5913
-10.5 | -0.326 | 0.08595 | -0.0845 | -3.7929
-10 | -0.3243 | 0.07776 | -0.089 | -4.1705
-9.5 | -0.3324 | 0.06852 | -0.0942 | -4.8511
-9 | -0.3498 | 0.05862 | -0.1019 | -5.9672
-8.5 | -0.3848 | 0.0503 | -0.1028 | -7.6501
-8 | -0.4168 | 0.04443 | -0.097 | -9.381
-7.5 | -0.4479 | 0.03825 | -0.088 | -11.7098
-7 | -0.4625 | 0.03115 | -0.0797 | -14.8475
-6.5 | -0.472 | 0.02303 | -0.0702 | -20.495
-6 | -0.4709 | 0.01367 | -0.061 | -34.4477
-5.5 | -0.4146 | 0.00927 | -0.0585 | -44.7249
-5 | -0.3522 | 0.008 | -0.056 | -44.025
-4.5 | -0.2909 | 0.0073 | -0.0536 | -39.8493
-4 | -0.2292 | 0.00686 | -0.0516 | -33.4111
-3.5 | -0.1666 | 0.00652 | -0.0501 | -25.5521
-3 | -0.1044 | 0.00618 | -0.0488 | -16.8932
-2.5 | -0.0416 | 0.00594 | -0.048 | -7.0034
-2 | 0.0215 | 0.00575 | -0.0474 | 3.7391
-1.5 | 0.0855 | 0.00555 | -0.0471 | 15.4054
-1 | 0.1484 | 0.00538 | -0.0468 | 27.5836
-0.5 | 0.2081 | 0.00503 | -0.0459 | 41.3718
0 | 0.2491 | 0.00399 | -0.0417 | 62.4311
0.5 | 0.2899 | 0.00296 | -0.0372 | 97.9392
1 | 0.3518 | 0.00318 | -0.0367 | 110.6289
1.5 | 0.4081 | 0.00357 | -0.0351 | 114.3137
2 | 0.4493 | 0.00435 | -0.0304 | 103.2874
2.5 | 0.4923 | 0.00495 | -0.0261 | 99.4545
3 | 0.5289 | 0.00551 | -0.0204 | 95.9891
3.5 | 0.5641 | 0.00601 | -0.0143 | 93.8602
4 | 0.5959 | 0.00683 | -0.0078 | 87.2474
4.5 | 0.6301 | 0.00774 | -0.0019 | 81.4083
5 | 0.6718 | 0.00854 | 0.0027 | 78.6651
5.5 | 0.7223 | 0.00907 | 0.0059 | 79.6362
6 | 0.774 | 0.0096 | 0.0091 | 80.625
6.5 | 0.8251 | 0.01023 | 0.0125 | 80.6549
7 | 0.8752 | 0.01092 | 0.0163 | 80.1465
7.5 | 0.9232 | 0.01172 | 0.0207 | 78.7713
8 | 0.972 | 0.0126 | 0.0251 | 77.1429
8.5 | 1.0138 | 0.01381 | 0.0308 | 73.4106
9 | 1.0501 | 0.01538 | 0.0374 | 68.277
9.5 | 1.0683 | 0.0179 | 0.0459 | 59.6816
10 | 1.0631 | 0.02207 | 0.0555 | 48.1695
10.5 | 1.036 | 0.02828 | 0.0645 | 36.6337
11 | 1.0031 | 0.03535 | 0.0708 | 28.3762
11.5 | 0.9685 | 0.04351 | 0.0737 | 22.2593
12 | 0.9326 | 0.05317 | 0.0727 | 17.54
12.5 | 0.8963 | 0.0653 | 0.0667 | 13.7259
13 | 0.8761 | 0.07966 | 0.0548 | 10.998
13.5 | 0.8581 | 0.09465 | 0.0431 | 9.066
14 | 0.8385 | 0.10959 | 0.0333 | 7.6512
15 | 0.7972 | 0.13633 | 0.0189 | 5.8476
15.5 | 0.7849 | 0.14968 | 0.011 | 5.2439
16 | 0.7719 | 0.16415 | 0.0027 | 4.7024
16.5 | 0.7674 | 0.17766 | -0.0046 | 4.3195
17 | 0.778 | 0.18748 | -0.0102 | 4.1498
17.5 | 0.7825 | 0.19952 | -0.0166 | 3.9219
18 | 0.7904 | 0.21128 | -0.0226 | 3.741
18.5 | 0.8042 | 0.22117 | -0.0279 | 3.6361
19 | 0.8185 | 0.23115 | -0.0333 | 3.541
19.5 | 0.8346 | 0.24059 | -0.0385 | 3.469
20 | 0.8513 | 0.24978 | -0.0437 | 3.4082

## 81. Re 6M Mach 0.00 (1)
BIGFOIL.COM POLAR EXPORT
NACA67-312 a=0.2
NACA67-312 a=0.2 |  |  |  | Cl Max: | 1.175 | at alpha= | 11 | deg
JavaFoil+Calcfoil stall+Eppler ext transition |  |  |  | L/D Max: | 111.058 | at alpha= | 2.5 | deg
Re: | 6000000 |  |  | Cd Min: | 0.00353 | at alpha= | -1 | deg
Mach: | 0 |  |  | Cl=0 at alpha= | -1.6 | deg
|  |  |  | @ Cl=0.1, Cd= | 0.0035627
|  |  |  | @ Cl=0.4, Cd= | 0.0043667
|  |  |  | @ Cl=0.6, Cd= | 0.0059026
alpha (deg) | Cl | Cd | Cm | Cl/Cd
-15 | -0.593 | 0.10429 | -0.001 | -5.682
-14.5 | -0.612 | 0.09856 | -0.001 | -6.209
-14 | -0.63 | 0.0933 | -0.001 | -6.75
-13.5 | -0.645 | 0.08849 | -0.002 | -7.294
-13 | -0.659 | 0.08292 | -0.002 | -7.951
-12.5 | -0.67 | 0.07795 | -0.003 | -8.59
-12 | -0.677 | 0.0734 | -0.003 | -9.217
-11.5 | -0.68 | 0.06841 | -0.004 | -9.943
-11 | -0.673 | 0.06351 | -0.004 | -10.595
-10.5 | -0.663 | 0.05784 | -0.005 | -11.464
-10 | -0.778 | 0.01073 | -0.009 | -72.535
-9.5 | -0.761 | 0.00976 | -0.01 | -78.016
-9 | -0.735 | 0.0093 | -0.011 | -79.057
-8.5 | -0.704 | 0.00899 | -0.012 | -78.343
-8 | -0.67 | 0.00711 | -0.013 | -94.137
-7.5 | -0.631 | 0.00684 | -0.014 | -92.171
-7 | -0.589 | 0.00721 | -0.015 | -81.678
-6.5 | -0.544 | 0.00692 | -0.016 | -78.513
-6 | -0.496 | 0.00669 | -0.017 | -74.104
-5.5 | -0.445 | 0.00699 | -0.018 | -63.652
-5 | -0.392 | 0.00673 | -0.019 | -58.258
-4.5 | -0.338 | 0.00651 | -0.02 | -51.884
-4 | -0.282 | 0.00626 | -0.021 | -44.989
-3.5 | -0.225 | 0.00603 | -0.022 | -37.214
-3 | -0.166 | 0.00591 | -0.023 | -28.15
-2.5 | -0.107 | 0.00575 | -0.024 | -18.684
-2 | -0.048 | 0.00584 | -0.025 | -8.214
-1.5 | 0.012 | 0.0059 | -0.026 | 2.013
-1 | 0.072 | 0.00353 | -0.027 | 20.363
-0.5 | 0.132 | 0.0036 | -0.028 | 36.727
0 | 0.192 | 0.00383 | -0.029 | 50.224
0.5 | 0.252 | 0.00403 | -0.03 | 62.585
1 | 0.312 | 0.00433 | -0.031 | 71.957
1.5 | 0.371 | 0.00427 | -0.032 | 87.053
2 | 0.431 | 0.00447 | -0.032 | 96.453
2.5 | 0.49 | 0.00441 | -0.033 | 111.058
3 | 0.549 | 0.00563 | -0.034 | 97.479
3.5 | 0.607 | 0.00594 | -0.035 | 102.231
4 | 0.664 | 0.00621 | -0.036 | 106.999
4.5 | 0.72 | 0.00654 | -0.037 | 110.113
5 | 0.775 | 0.00822 | -0.038 | 94.23
5.5 | 0.828 | 0.00858 | -0.039 | 96.482
6 | 0.88 | 0.00895 | -0.04 | 98.336
6.5 | 0.93 | 0.00946 | -0.041 | 98.322
7 | 0.975 | 0.00988 | -0.042 | 98.667
7.5 | 1.017 | 0.01035 | -0.043 | 98.269
8 | 1.054 | 0.01079 | -0.044 | 97.696
8.5 | 1.088 | 0.01131 | -0.045 | 96.192
9 | 1.116 | 0.01185 | -0.046 | 94.17
9.5 | 1.139 | 0.01245 | -0.047 | 91.489
10 | 1.157 | 0.01308 | -0.048 | 88.434
10.5 | 1.169 | 0.01376 | -0.049 | 84.933
11 | 1.175 | 0.01461 | -0.05 | 80.432
11.5 | 1.175 | 0.01561 | -0.05 | 75.252
12 | 1.162 | 0.0165 | -0.051 | 70.434
12.5 | 1.142 | 0.01784 | -0.052 | 64.009
13 | 1.115 | 0.01925 | -0.053 | 57.936
13.5 | 1.08 | 0.02162 | -0.053 | 49.942
14 | 1.035 | 0.02591 | -0.053 | 39.931
14.5 | 0.904 | 0.06477 | -0.045 | 13.964
15 | 0.836 | 0.09275 | -0.038 | 9.016
15.5 | 0.796 | 0.10499 | -0.035 | 7.58
16 | 0.76 | 0.11374 | -0.034 | 6.679

## 82. Re 6M Mach 0.00 (2)
BIGFOIL.COM POLAR EXPORT
NACA67-312 a=0.2
NACA67-312 a=0.2 |  |  |  | Cl Max: | 1.5805 | at alpha= | 19.5 | deg
XFOIL ncrit=9 |  |  |  | L/D Max: | 101.028 | at alpha= | 7.5 | deg
Re: | 6000000 |  |  | Cd Min: | 0.04899 | at alpha= | 20 | deg
Mach: | 0 |  |  | Cl=0 at alpha= | -1.9694 | deg
|  |  |  | @ Cl=0.1, Cd= | 0.004994
|  |  |  | @ Cl=0.4, Cd= | 0.0041828
|  |  |  | @ Cl=0.6, Cd= | 0.0063225
alpha (deg) | Cl | Cd | Cm | Cl/Cd
-19.5 | -1.445 | 0.03259 | -0.0874 | -44.3388
-19 | -1.4367 | 0.0296 | -0.0854 | -48.5372
-18.5 | -1.4396 | 0.02671 | -0.0804 | -53.8974
-18 | -1.4333 | 0.0244 | -0.0756 | -58.7418
-17.5 | -1.4179 | 0.02265 | -0.0714 | -62.6004
-17 | -1.3987 | 0.02115 | -0.0673 | -66.1324
-16.5 | -1.3758 | 0.01982 | -0.0634 | -69.4147
-16 | -1.349 | 0.01869 | -0.0598 | -72.1776
-15.5 | -1.3179 | 0.01785 | -0.0566 | -73.8319
-15 | -1.286 | 0.01701 | -0.0533 | -75.6026
-14.5 | -1.2542 | 0.01617 | -0.0499 | -77.5634
-14 | -1.2189 | 0.0155 | -0.0468 | -78.6387
-13.5 | -1.1772 | 0.01487 | -0.0451 | -79.1661
-13 | -1.1331 | 0.01433 | -0.0436 | -79.0719
-12.5 | -1.0878 | 0.01378 | -0.0424 | -78.9405
-12 | -1.0405 | 0.01333 | -0.0415 | -78.057
-11.5 | -0.9923 | 0.0129 | -0.0407 | -76.9225
-11 | -0.9489 | 0.01171 | -0.0392 | -81.0333
-10.5 | -0.9016 | 0.01095 | -0.0382 | -82.3379
-10 | -0.8524 | 0.01038 | -0.0375 | -82.1195
-9.5 | -0.802 | 0.0099 | -0.037 | -81.0101
-9 | -0.751 | 0.00944 | -0.0366 | -79.5551
-8.5 | -0.7 | 0.00896 | -0.0361 | -78.125
-8 | -0.6486 | 0.00853 | -0.0357 | -76.0375
-7.5 | -0.5968 | 0.00813 | -0.0354 | -73.4071
-7 | -0.5446 | 0.00777 | -0.0351 | -70.0901
-6.5 | -0.4919 | 0.00745 | -0.0349 | -66.0268
-6 | -0.4384 | 0.00716 | -0.0348 | -61.2291
-5.5 | -0.3857 | 0.00679 | -0.0346 | -56.8041
-5 | -0.3321 | 0.00651 | -0.0345 | -51.0138
-4.5 | -0.278 | 0.00628 | -0.0345 | -44.2675
-4 | -0.2238 | 0.00607 | -0.0346 | -36.8699
-3.5 | -0.1692 | 0.00583 | -0.0347 | -29.0223
-3 | -0.1142 | 0.00563 | -0.0349 | -20.2842
-2.5 | -0.0592 | 0.00546 | -0.0351 | -10.8425
-2 | -0.0034 | 0.00532 | -0.0355 | -0.6391
-1.5 | 0.0522 | 0.00516 | -0.0358 | 10.1163
-1 | 0.1069 | 0.00497 | -0.0359 | 21.5091
-0.5 | 0.1597 | 0.00464 | -0.0358 | 34.4181
0 | 0.2092 | 0.00413 | -0.035 | 50.6538
0.5 | 0.2448 | 0.00274 | -0.0317 | 89.3431
1 | 0.2982 | 0.00299 | -0.0316 | 99.7324
1.5 | 0.3465 | 0.00353 | -0.0305 | 98.1586
2 | 0.3936 | 0.0041 | -0.0293 | 96
2.5 | 0.4392 | 0.00469 | -0.0277 | 93.6461
3 | 0.4885 | 0.00507 | -0.0269 | 96.3511
3.5 | 0.5369 | 0.00548 | -0.026 | 97.9745
4 | 0.5814 | 0.00605 | -0.0243 | 96.0992
4.5 | 0.6244 | 0.00668 | -0.0223 | 93.4731
5 | 0.6697 | 0.0072 | -0.0207 | 93.0139
5.5 | 0.718 | 0.00753 | -0.0198 | 95.3519
6 | 0.7655 | 0.00784 | -0.0186 | 97.6403
6.5 | 0.8113 | 0.00815 | -0.0172 | 99.546
7 | 0.8535 | 0.00845 | -0.015 | 101.0059
7.5 | 0.8941 | 0.00885 | -0.0125 | 101.0282
8 | 0.9345 | 0.00928 | -0.0101 | 100.7004
8.5 | 0.9757 | 0.00972 | -0.008 | 100.3807
9 | 1.0162 | 0.01019 | -0.0057 | 99.7252
9.5 | 1.0574 | 0.01064 | -0.0038 | 99.3797
10 | 1.0963 | 0.01119 | -0.0015 | 97.9714
10.5 | 1.1343 | 0.01179 | 0.001 | 96.2087
11 | 1.1727 | 0.01236 | 0.0032 | 94.8786
11.5 | 1.2099 | 0.01297 | 0.0055 | 93.2845
12 | 1.2453 | 0.01369 | 0.008 | 90.9642
12.5 | 1.2773 | 0.01455 | 0.011 | 87.7869
13 | 1.3108 | 0.01532 | 0.0136 | 85.5614
13.5 | 1.3423 | 0.01615 | 0.0165 | 83.1146
14 | 1.3762 | 0.01718 | 0.0184 | 80.1048
14.5 | 1.4292 | 0.01875 | 0.0154 | 76.224
16 | 1.4985 | 0.02283 | 0.0254 | 65.6373
16.5 | 1.5196 | 0.02458 | 0.0282 | 61.8226
17 | 1.5365 | 0.02672 | 0.0312 | 57.5037
17.5 | 1.55 | 0.0292 | 0.034 | 53.0822
18 | 1.5585 | 0.03226 | 0.0367 | 48.3106
18.5 | 1.5684 | 0.03539 | 0.0388 | 44.3176
19 | 1.5715 | 0.03941 | 0.0406 | 39.8757
19.5 | 1.5805 | 0.04312 | 0.0415 | 36.6535
20 | 1.5721 | 0.04899 | 0.042 | 32.0902

## 83. Re 6M Mach 0.10 (1)
BIGFOIL.COM POLAR EXPORT
NACA67-312 a=0.2
NACA67-312 a=0.2 |  |  |  | Cl Max: | 1.166 | at alpha= | 11 | deg
JavaFoil+Calcfoil stall+Eppler ext transition |  |  |  | L/D Max: | 111.521 | at alpha= | 2.5 | deg
Re: | 6000000 |  |  | Cd Min: | 0.00358 | at alpha= | -0.5 | deg
Mach: | 0.1 |  |  | Cl=0 at alpha= | -1.6 | deg
|  |  |  | @ Cl=0.1, Cd= | 0.0048675
|  |  |  | @ Cl=0.4, Cd= | 0.00437
|  |  |  | @ Cl=0.6, Cd= | 0.0058975
alpha (deg) | Cl | Cd | Cm | Cl/Cd
-14.5 | -0.579 | 0.0991 | -0.001 | -5.845
-14 | -0.601 | 0.0947 | -0.001 | -6.344
-13.5 | -0.62 | 0.08944 | -0.002 | -6.934
-13 | -0.637 | 0.08345 | -0.002 | -7.639
-12.5 | -0.651 | 0.07921 | -0.003 | -8.223
-12 | -0.662 | 0.07446 | -0.003 | -8.884
-11.5 | -0.668 | 0.06943 | -0.004 | -9.617
-11 | -0.663 | 0.06465 | -0.004 | -10.248
-10.5 | -0.657 | 0.0573 | -0.005 | -11.466
-10 | -0.648 | 0.0505 | -0.006 | -12.838
-9.5 | -0.756 | 0.00989 | -0.01 | -76.43
-9 | -0.732 | 0.00937 | -0.011 | -78.138
-8.5 | -0.702 | 0.00904 | -0.012 | -77.673
-8 | -0.669 | 0.00866 | -0.013 | -77.266
-7.5 | -0.631 | 0.00691 | -0.014 | -91.278
-7 | -0.589 | 0.00726 | -0.015 | -81.241
-6.5 | -0.545 | 0.00695 | -0.016 | -78.391
-6 | -0.497 | 0.00673 | -0.017 | -73.86
-5.5 | -0.446 | 0.007 | -0.018 | -63.798
-5 | -0.394 | 0.00672 | -0.019 | -58.578
-4.5 | -0.339 | 0.00651 | -0.02 | -52.08
-4 | -0.283 | 0.00626 | -0.021 | -45.199
-3.5 | -0.226 | 0.00613 | -0.022 | -36.798
-3 | -0.167 | 0.00591 | -0.023 | -28.296
-2.5 | -0.108 | 0.00581 | -0.024 | -18.563
-2 | -0.048 | 0.00586 | -0.025 | -8.221
-1.5 | 0.012 | 0.00589 | -0.026 | 2.029
-1 | 0.072 | 0.00596 | -0.027 | 12.119
-0.5 | 0.133 | 0.00358 | -0.028 | 37.088
0 | 0.193 | 0.00386 | -0.029 | 50.147
0.5 | 0.253 | 0.00404 | -0.03 | 62.624
1 | 0.313 | 0.00407 | -0.031 | 77.022
1.5 | 0.373 | 0.00428 | -0.032 | 87.268
2 | 0.433 | 0.00448 | -0.033 | 96.63
2.5 | 0.492 | 0.00442 | -0.034 | 111.521
3 | 0.551 | 0.00564 | -0.035 | 97.72
3.5 | 0.61 | 0.00595 | -0.036 | 102.53
4 | 0.667 | 0.00622 | -0.037 | 107.252
4.5 | 0.724 | 0.00659 | -0.038 | 109.799
5 | 0.778 | 0.00829 | -0.038 | 93.908
5.5 | 0.832 | 0.00862 | -0.039 | 96.542
6 | 0.884 | 0.00899 | -0.04 | 98.336
6.5 | 0.933 | 0.0095 | -0.041 | 98.234
7 | 0.978 | 0.00995 | -0.042 | 98.348
7.5 | 1.02 | 0.01041 | -0.043 | 97.945
8 | 1.057 | 0.01087 | -0.044 | 97.246
8.5 | 1.089 | 0.01142 | -0.045 | 95.365
9 | 1.116 | 0.01197 | -0.046 | 93.194
9.5 | 1.138 | 0.01252 | -0.047 | 90.837
10 | 1.153 | 0.01327 | -0.048 | 86.896
10.5 | 1.163 | 0.01398 | -0.049 | 83.141
11 | 1.166 | 0.01493 | -0.05 | 78.101
11.5 | 1.163 | 0.01589 | -0.051 | 73.159
12 | 1.145 | 0.01692 | -0.051 | 67.664
12.5 | 1.12 | 0.01829 | -0.052 | 61.206
13 | 1.087 | 0.02 | -0.053 | 54.351
13.5 | 1.047 | 0.0223 | -0.053 | 46.961
14 | 0.993 | 0.02783 | -0.053 | 35.662
14.5 | 0.832 | 0.08831 | -0.037 | 9.426
15 | 0.788 | 0.10053 | -0.035 | 7.84
15.5 | 0.748 | 0.10966 | -0.033 | 6.82
16 | 0.71 | 0.11759 | -0.032 | 6.037

## 84. Re 6M Mach 0.10 (2)
BIGFOIL.COM POLAR EXPORT
NACA67-312 a=0.2
NACA67-312 a=0.2 |  |  |  | Cl Max: | 1.561 | at alpha= | 19.5 | deg
XFOIL ncrit=9 |  |  |  | L/D Max: | 100.542 | at alpha= | 7 | deg
Re: | 6000000 |  |  | Cd Min: | 0.05421 | at alpha= | 20 | deg
Mach: | 0.1 |  |  | Cl=0 at alpha= | -1.9749 | deg
|  |  |  | @ Cl=0.1, Cd= | 0.0050079
|  |  |  | @ Cl=0.4, Cd= | 0.0041669
|  |  |  | @ Cl=0.6, Cd= | 0.0063182
alpha (deg) | Cl | Cd | Cm | Cl/Cd
-18.5 | -1.394 | 0.03125 | -0.0899 | -44.608
-18 | -1.3877 | 0.02878 | -0.0859 | -48.2175
-17.5 | -1.3857 | 0.02611 | -0.0808 | -53.0716
-17 | -1.3786 | 0.0238 | -0.0756 | -57.9244
-16.5 | -1.3669 | 0.02169 | -0.0704 | -63.0198
-16 | -1.3454 | 0.02018 | -0.0659 | -66.67
-15.5 | -1.3162 | 0.01916 | -0.0623 | -68.6952
-15 | -1.287 | 0.01808 | -0.0584 | -71.1836
-14.5 | -1.2562 | 0.01713 | -0.0545 | -73.3333
-14 | -1.2232 | 0.01629 | -0.0508 | -75.089
-13.5 | -1.1832 | 0.01557 | -0.0483 | -75.9923
-13 | -1.1396 | 0.01491 | -0.0465 | -76.4319
-12.5 | -1.0946 | 0.01426 | -0.0449 | -76.7602
-12 | -1.0469 | 0.01376 | -0.0438 | -76.0828
-11.5 | -0.9985 | 0.01327 | -0.0428 | -75.2449
-11 | -0.9495 | 0.01278 | -0.0418 | -74.2958
-10.5 | -0.9068 | 0.01128 | -0.0399 | -80.3901
-10 | -0.8575 | 0.01061 | -0.039 | -80.82
-9.5 | -0.8066 | 0.01009 | -0.0384 | -79.9405
-9 | -0.7551 | 0.00961 | -0.0378 | -78.5744
-8.5 | -0.7037 | 0.00909 | -0.0372 | -77.4147
-8 | -0.6518 | 0.00864 | -0.0368 | -75.4398
-7.5 | -0.5997 | 0.00821 | -0.0363 | -73.0451
-7 | -0.5471 | 0.00784 | -0.0359 | -69.7832
-6.5 | -0.4942 | 0.0075 | -0.0356 | -65.8933
-6 | -0.4404 | 0.00719 | -0.0355 | -61.2517
-5.5 | -0.3871 | 0.00683 | -0.0352 | -56.6764
-5 | -0.3333 | 0.00653 | -0.035 | -51.0413
-4.5 | -0.279 | 0.0063 | -0.035 | -44.2857
-4 | -0.2243 | 0.00609 | -0.035 | -36.8309
-3.5 | -0.1695 | 0.00584 | -0.0351 | -29.024
-3 | -0.1143 | 0.00564 | -0.0352 | -20.266
-2.5 | -0.059 | 0.00547 | -0.0354 | -10.7861
-2 | -0.0028 | 0.00533 | -0.0358 | -0.52533
-1.5 | 0.053 | 0.00517 | -0.0361 | 10.2515
-1 | 0.1081 | 0.00498 | -0.0363 | 21.7068
-0.5 | 0.161 | 0.00464 | -0.036 | 34.6983
0 | 0.2108 | 0.00414 | -0.0353 | 50.9179
0.5 | 0.2463 | 0.00274 | -0.0319 | 89.8905
1 | 0.2999 | 0.00299 | -0.0318 | 100.301
1.5 | 0.3483 | 0.00353 | -0.0307 | 98.6686
2 | 0.3956 | 0.00411 | -0.0293 | 96.253
2.5 | 0.4412 | 0.0047 | -0.0278 | 93.8723
3 | 0.4906 | 0.00508 | -0.0269 | 96.5748
3.5 | 0.539 | 0.00549 | -0.0259 | 98.1785
4 | 0.5834 | 0.00607 | -0.0241 | 96.112
4.5 | 0.6262 | 0.00671 | -0.0219 | 93.3234
5 | 0.6715 | 0.00723 | -0.0203 | 92.8769
5.5 | 0.7199 | 0.00756 | -0.0193 | 95.2249
6 | 0.7674 | 0.00787 | -0.018 | 97.5095
6.5 | 0.8112 | 0.00817 | -0.016 | 99.2901
7 | 0.8536 | 0.00849 | -0.0137 | 100.5418
7.5 | 0.8948 | 0.00891 | -0.0113 | 100.4265
8 | 0.9358 | 0.00934 | -0.0089 | 100.1927
8.5 | 0.9773 | 0.00981 | -0.0067 | 99.6228
9 | 1.0181 | 0.01028 | -0.0044 | 99.037
9.5 | 1.0594 | 0.01075 | -0.0023 | 98.5488
10 | 1.0985 | 0.01133 | 0.0001 | 96.955
10.5 | 1.1368 | 0.01193 | 0.0026 | 95.2892
11 | 1.1757 | 0.01253 | 0.0049 | 93.8308
11.5 | 1.2125 | 0.01318 | 0.0074 | 91.9954
12 | 1.2468 | 0.01399 | 0.0102 | 89.1208
12.5 | 1.2808 | 0.01481 | 0.0131 | 86.4821
13 | 1.3132 | 0.01565 | 0.016 | 83.9105
13.5 | 1.344 | 0.01656 | 0.0191 | 81.1594
15 | 1.4501 | 0.02063 | 0.023 | 70.2908
15.5 | 1.4761 | 0.02206 | 0.0258 | 66.913
16 | 1.497 | 0.02387 | 0.0289 | 62.7147
16.5 | 1.5168 | 0.02584 | 0.0319 | 58.6997
17 | 1.53 | 0.02837 | 0.0351 | 53.9302
17.5 | 1.5413 | 0.03121 | 0.0379 | 49.3848
18 | 1.5476 | 0.03466 | 0.0406 | 44.6509
18.5 | 1.5582 | 0.03802 | 0.0423 | 40.9837
19 | 1.5585 | 0.04259 | 0.0438 | 36.5931
19.5 | 1.561 | 0.04733 | 0.0443 | 32.9812
20 | 1.5478 | 0.05421 | 0.044 | 28.5519

## 85. Re 6M Mach 0.25 (1)
BIGFOIL.COM POLAR EXPORT
NACA67-312 a=0.2
NACA67-312 a=0.2 |  |  |  | Cl Max: | 1.119 | at alpha= | 9.5 | deg
JavaFoil+Calcfoil stall+Eppler ext transition |  |  |  | L/D Max: | 107.172 | at alpha= | 4.5 | deg
Re: | 6000000 |  |  | Cd Min: | 0.00363 | at alpha= | -0.5 | deg
Mach: | 0.25 |  |  | Cl=0 at alpha= | -1.5984 | deg
|  |  |  | @ Cl=0.1, Cd= | 0.0048958
|  |  |  | @ Cl=0.4, Cd= | 0.0043171
|  |  |  | @ Cl=0.6, Cd= | 0.10986
alpha (deg) | Cl | Cd | Cm | Cl/Cd
-13.5 | -0.39 | 0.09643 | -0.002 | -4.045
-13 | -0.444 | 0.08784 | -0.002 | -5.05
-12.5 | -0.491 | 0.08351 | -0.003 | -5.88
-12 | -0.532 | 0.07781 | -0.003 | -6.841
-11.5 | -0.566 | 0.07332 | -0.004 | -7.716
-11 | -0.581 | 0.0682 | -0.004 | -8.515
-10.5 | -0.587 | 0.06508 | -0.005 | -9.019
-10 | -0.588 | 0.05977 | -0.005 | -9.846
-9.5 | -0.585 | 0.05507 | -0.006 | -10.627
-9 | -0.578 | 0.0495 | -0.007 | -11.68
-8.5 | -0.682 | 0.00943 | -0.013 | -72.295
-8 | -0.658 | 0.009 | -0.014 | -73.175
-7.5 | -0.627 | 0.00862 | -0.014 | -72.794
-7 | -0.591 | 0.00682 | -0.015 | -86.587
-6.5 | -0.549 | 0.00658 | -0.016 | -83.441
-6 | -0.503 | 0.00689 | -0.017 | -73.051
-5.5 | -0.454 | 0.00661 | -0.018 | -68.718
-5 | -0.402 | 0.00638 | -0.019 | -62.985
-4.5 | -0.347 | 0.00663 | -0.02 | -52.279
-4 | -0.29 | 0.00639 | -0.021 | -45.343
-3.5 | -0.231 | 0.00619 | -0.022 | -37.377
-3 | -0.171 | 0.00601 | -0.023 | -28.509
-2.5 | -0.111 | 0.00585 | -0.024 | -18.95
-2 | -0.049 | 0.00596 | -0.025 | -8.303
-1.5 | 0.012 | 0.00595 | -0.026 | 2.061
-1 | 0.074 | 0.00581 | -0.027 | 12.785
-0.5 | 0.136 | 0.00363 | -0.028 | 37.602
0 | 0.199 | 0.0039 | -0.029 | 50.942
0.5 | 0.26 | 0.00386 | -0.03 | 67.461
1 | 0.322 | 0.00413 | -0.031 | 77.879
1.5 | 0.383 | 0.00435 | -0.033 | 88.09
2 | 0.445 | 0.00423 | -0.034 | 105.121
2.5 | 0.505 | 0.00546 | -0.035 | 92.57
3 | 0.566 | 0.00579 | -0.036 | 97.798
3.5 | 0.626 | 0.00609 | -0.037 | 102.802
4 | 0.685 | 0.0064 | -0.038 | 107.008
4.5 | 0.742 | 0.00692 | -0.039 | 107.172
5 | 0.797 | 0.00852 | -0.04 | 93.548
5.5 | 0.852 | 0.00888 | -0.041 | 95.876
6 | 0.904 | 0.00931 | -0.042 | 97.109
6.5 | 0.953 | 0.0099 | -0.042 | 96.252
7 | 0.996 | 0.01038 | -0.043 | 95.982
7.5 | 1.034 | 0.01086 | -0.044 | 95.221
8 | 1.067 | 0.01137 | -0.045 | 93.793
8.5 | 1.092 | 0.01205 | -0.046 | 90.66
9 | 1.11 | 0.01271 | -0.047 | 87.283
9.5 | 1.119 | 0.01349 | -0.048 | 82.911
10 | 1.118 | 0.01439 | -0.049 | 77.725
10.5 | 1.107 | 0.01545 | -0.05 | 71.672
11 | 1.087 | 0.01653 | -0.051 | 65.754
11.5 | 1.055 | 0.01766 | -0.052 | 59.752
12 | 0.964 | 0.02638 | -0.05 | 36.543
12.5 | 0.786 | 0.07909 | -0.033 | 9.941
13 | 0.72 | 0.08973 | -0.029 | 8.02
13.5 | 0.652 | 0.09485 | -0.029 | 6.873
14 | 0.578 | 0.10173 | -0.029 | 5.681
14.5 | 0.498 | 0.10986 | -0.028 | 4.537

## 86. Re 6M Mach 0.25 (2)
BIGFOIL.COM POLAR EXPORT
NACA67-312 a=0.2
NACA67-312 a=0.2 |  |  |  | Cl Max: | 1.4587 | at alpha= | 16 | deg
XFOIL ncrit=9 |  |  |  | L/D Max: | 102.45 | at alpha= | 1 | deg
Re: | 6000000 |  |  | Cd Min: | 0.16937 | at alpha= | -17 | deg
Mach: | 0.25 |  |  | Cl=0 at alpha= | -2.0026 | deg
|  |  |  | @ Cl=0.1, Cd= | 0.0050659
|  |  |  | @ Cl=0.4, Cd= | 0.0040655
|  |  |  | @ Cl=0.6, Cd= | 0.0063075
alpha (deg) | Cl | Cd | Cm | Cl/Cd
-17 | -0.5066 | 0.16937 | -0.0296 | -2.9911
-16.5 | -0.491 | 0.16278 | -0.0335 | -3.0163
-16 | -0.4872 | 0.15262 | -0.0383 | -3.1922
-15.5 | -0.4729 | 0.14576 | -0.0423 | -3.2444
-15 | -0.4729 | 0.13527 | -0.0475 | -3.496
-14.5 | -0.4513 | 0.13086 | -0.0504 | -3.4487
-14 | -0.4529 | 0.12039 | -0.0555 | -3.7619
-13.5 | -0.4479 | 0.11211 | -0.0598 | -3.9952
-13 | -0.7737 | 0.05179 | -0.0934 | -14.9392
-12.5 | -1.0127 | 0.02777 | -0.0727 | -36.4674
-12 | -1.0237 | 0.02229 | -0.064 | -45.9264
-11.5 | -0.9981 | 0.01943 | -0.059 | -51.369
-11 | -0.9636 | 0.0171 | -0.0549 | -56.3509
-10.5 | -0.9225 | 0.0152 | -0.0517 | -60.6908
-10 | -0.8709 | 0.01442 | -0.0498 | -60.3953
-9.5 | -0.831 | 0.01165 | -0.0466 | -71.3305
-9 | -0.777 | 0.01091 | -0.0452 | -71.2191
-8.5 | -0.7234 | 0.01011 | -0.0439 | -71.5529
-8 | -0.6693 | 0.00944 | -0.0427 | -70.9004
-7.5 | -0.6151 | 0.00882 | -0.0416 | -69.7392
-7 | -0.5607 | 0.00829 | -0.0407 | -67.6357
-6.5 | -0.5058 | 0.00782 | -0.0398 | -64.6803
-6 | -0.4505 | 0.00741 | -0.0392 | -60.7962
-5.5 | -0.3946 | 0.00707 | -0.0387 | -55.8133
-5 | -0.3399 | 0.00666 | -0.038 | -51.036
-4.5 | -0.2841 | 0.00639 | -0.0376 | -44.4601
-4 | -0.2275 | 0.00617 | -0.0375 | -36.872
-3.5 | -0.1712 | 0.0059 | -0.0373 | -29.0169
-3 | -0.1145 | 0.00568 | -0.0373 | -20.1585
-2.5 | -0.0576 | 0.00551 | -0.0373 | -10.4537
-2 | 0.0003 | 0.00536 | -0.0376 | 0.05597
-1.5 | 0.0577 | 0.0052 | -0.0378 | 11.0962
-1 | 0.1145 | 0.00502 | -0.038 | 22.8088
-0.5 | 0.1689 | 0.0047 | -0.0377 | 35.9362
0 | 0.2199 | 0.00422 | -0.0368 | 52.109
0.5 | 0.2542 | 0.00277 | -0.0329 | 91.769
1 | 0.3094 | 0.00302 | -0.0327 | 102.4503
1.5 | 0.3586 | 0.00356 | -0.0314 | 100.7303
2 | 0.4061 | 0.00414 | -0.0297 | 98.0918
2.5 | 0.4519 | 0.00476 | -0.0278 | 94.937
3 | 0.5014 | 0.00515 | -0.0266 | 97.3592
3.5 | 0.5499 | 0.00558 | -0.0251 | 98.5484
4 | 0.5926 | 0.00621 | -0.0225 | 95.4267
5 | 0.6799 | 0.00736 | -0.0176 | 92.3777
6 | 0.7679 | 0.00801 | -0.0125 | 95.8677
6.5 | 0.8116 | 0.0084 | -0.0099 | 96.619
7 | 0.8563 | 0.00881 | -0.0076 | 97.1964
7.5 | 0.9 | 0.00928 | -0.005 | 96.9828
8 | 0.9439 | 0.00974 | -0.0026 | 96.9097
8.5 | 0.9859 | 0.01032 | 0.0002 | 95.5329
9 | 1.0295 | 0.01082 | 0.0026 | 95.1479
9.5 | 1.0705 | 0.01145 | 0.0055 | 93.4934
10 | 1.1103 | 0.01215 | 0.0086 | 91.3827
10.5 | 1.151 | 0.01283 | 0.0115 | 89.7116
11 | 1.1885 | 0.01365 | 0.0148 | 87.0696
11.5 | 1.2239 | 0.01461 | 0.0184 | 83.7714
12 | 1.2601 | 0.01553 | 0.0218 | 81.1397
12.5 | 1.292 | 0.0167 | 0.0257 | 77.3653
13.5 | 1.3487 | 0.0194 | 0.034 | 69.5206
14 | 1.4008 | 0.0215 | 0.0324 | 65.1535
14.5 | 1.4226 | 0.0236 | 0.0365 | 60.2797
15 | 1.4387 | 0.02613 | 0.0408 | 55.0593
15.5 | 1.4452 | 0.02947 | 0.0453 | 49.0397
16 | 1.4587 | 0.03261 | 0.0486 | 44.7317
16.5 | 1.4573 | 0.03718 | 0.0518 | 39.1958
17 | 1.4242 | 0.04519 | 0.0542 | 31.5158
17.5 | 1.4086 | 0.05255 | 0.0542 | 26.8049
18 | 1.3809 | 0.06216 | 0.0521 | 22.2153
18.5 | 1.362 | 0.07167 | 0.0485 | 19.0038
19 | 1.3114 | 0.08667 | 0.0408 | 15.131
19.5 | 1.2585 | 0.1035 | 0.0309 | 12.1594
20 | 1.182 | 0.12595 | 0.0169 | 9.3847

## 87. Re 6M Mach 0.50 (1)
BIGFOIL.COM POLAR EXPORT
NACA67-312 a=0.2
NACA67-312 a=0.2 |  |  |  | Cl Max: | 1.162 | at alpha= | 20 | deg
JavaFoil+Calcfoil stall+Eppler ext transition |  |  |  | L/D Max: | 105.984 | at alpha= | 4 | deg
Re: | 6000000 |  |  | Cd Min: | 0.0036 | at alpha= | -0.5 | deg
Mach: | 0.5 |  |  | Cl=0 at alpha= | -1.6015 | deg
|  |  |  | @ Cl=0.1, Cd= | 0.0050244
|  |  |  | @ Cl=0.4, Cd= | 0.0050883
|  |  |  | @ Cl=0.6, Cd= | 0.0062169
alpha (deg) | Cl | Cd | Cm | Cl/Cd
-20 | -0.999 | 0.15256 | 0.004 | -6.551
-19.5 | -0.976 | 0.15137 | 0.004 | -6.445
-19 | -0.947 | 0.14516 | 0.003 | -6.526
-18.5 | -0.919 | 0.14125 | 0.003 | -6.503
-18 | -0.892 | 0.13679 | 0.002 | -6.519
-17.5 | -0.865 | 0.13224 | 0.002 | -6.544
-17 | -0.839 | 0.12795 | 0.001 | -6.557
-16.5 | -0.813 | 0.12725 | 0.001 | -6.387
-16 | -0.786 | 0.12177 | 0 | -6.452
-15.5 | -0.757 | 0.114 | 0 | -6.643
-15 | -0.731 | 0.1105 | -0.001 | -6.611
-14.5 | -0.704 | 0.09789 | -0.001 | -7.193
-14 | -0.678 | 0.09132 | -0.002 | -7.421
-13.5 | -0.65 | 0.08665 | -0.002 | -7.506
-13 | -0.623 | 0.09516 | -0.003 | -6.546
-12.5 | -0.596 | 0.0882 | -0.003 | -6.754
-12 | -0.569 | 0.08051 | -0.004 | -7.066
-11.5 | -0.542 | 0.07284 | -0.004 | -7.444
-11 | -0.515 | 0.06755 | -0.005 | -7.627
-10.5 | -0.489 | 0.06332 | -0.005 | -7.715
-10 | -0.459 | 0.0738 | -0.005 | -6.225
-9.5 | -0.432 | 0.06441 | -0.006 | -6.709
-9 | -0.405 | 0.05882 | -0.006 | -6.887
-8.5 | -0.378 | 0.05304 | -0.007 | -7.135
-8 | -0.352 | 0.04856 | -0.008 | -7.245
-7.5 | -0.323 | 0.05546 | -0.007 | -5.816
-7 | -0.296 | 0.04728 | -0.008 | -6.256
-6.5 | -0.27 | 0.04139 | -0.01 | -6.514
-6 | -0.345 | 0.03819 | -0.011 | -9.037
-5.5 | -0.447 | 0.00822 | -0.02 | -54.329
-5 | -0.418 | 0.00784 | -0.022 | -53.355
-4.5 | -0.371 | 0.0075 | -0.023 | -49.497
-4 | -0.316 | 0.00717 | -0.024 | -44.022
-3.5 | -0.254 | 0.00566 | -0.025 | -44.943
-3 | -0.19 | 0.00595 | -0.026 | -31.908
-2.5 | -0.123 | 0.00576 | -0.027 | -21.352
-2 | -0.055 | 0.00563 | -0.028 | -9.781
-1.5 | 0.014 | 0.00565 | -0.029 | 2.421
-1 | 0.083 | 0.00549 | -0.031 | 15.101
-0.5 | 0.152 | 0.0036 | -0.032 | 42.332
0 | 0.221 | 0.00424 | -0.033 | 52.251
0.5 | 0.29 | 0.00456 | -0.034 | 63.497
1 | 0.358 | 0.00493 | -0.035 | 72.725
1.5 | 0.427 | 0.00519 | -0.036 | 82.169
2 | 0.495 | 0.00558 | -0.037 | 88.576
2.5 | 0.562 | 0.00599 | -0.038 | 93.799
3 | 0.629 | 0.00639 | -0.04 | 98.496
3.5 | 0.695 | 0.00674 | -0.041 | 103.069
4 | 0.759 | 0.00716 | -0.042 | 105.984
4.5 | 0.82 | 0.00923 | -0.043 | 88.796
5 | 0.878 | 0.00975 | -0.044 | 90.106
5.5 | 0.932 | 0.01033 | -0.045 | 90.179
6 | 0.979 | 0.01112 | -0.046 | 87.995
6.5 | 1.014 | 0.01187 | -0.047 | 85.392
7 | 1.019 | 0.01274 | -0.048 | 79.947
7.5 | 0.964 | 0.014 | -0.049 | 68.867
8 | 0.524 | 0.05215 | -0.027 | 10.046
8.5 | 0.668 | 0.01603 | -0.051 | 41.637
9 | 0.578 | 0.05899 | -0.028 | 9.805
9.5 | 0.604 | 0.06528 | -0.027 | 9.246
10 | 0.638 | 0.06134 | -0.034 | 10.4
10.5 | 0.657 | 0.07192 | -0.029 | 9.136
11 | 0.684 | 0.07628 | -0.03 | 8.97
11.5 | 0.755 | 0.0521 | -0.046 | 14.493
12 | 0.739 | 0.08009 | -0.033 | 9.229
12.5 | 0.764 | 0.08982 | -0.032 | 8.502
13 | 0.791 | 0.09721 | -0.033 | 8.141
13.5 | 0.817 | 0.09295 | -0.034 | 8.79
14 | 0.843 | 0.10126 | -0.034 | 8.324
14.5 | 0.871 | 0.10778 | -0.036 | 8.084
15 | 0.901 | 0.11326 | -0.039 | 7.951
15.5 | 0.923 | 0.11629 | -0.037 | 7.938
16 | 0.949 | 0.12248 | -0.038 | 7.752
16.5 | 0.978 | 0.12729 | -0.041 | 7.687
17 | 1.012 | 0.12793 | -0.045 | 7.912
17.5 | 1.03 | 0.13262 | -0.042 | 7.766
18 | 1.057 | 0.13808 | -0.043 | 7.653
18.5 | 1.089 | 0.1406 | -0.047 | 7.748
19 | 1.121 | 0.14377 | -0.049 | 7.799
19.5 | 1.136 | 0.1503 | -0.046 | 7.56
20 | 1.162 | 0.15469 | -0.047 | 7.514

## 88. Re 6M Mach 0.50 (2)
BIGFOIL.COM POLAR EXPORT
NACA67-312 a=0.2
NACA67-312 a=0.2 |  |  |  | Cl Max: | 1.0743 | at alpha= | 10 | deg
XFOIL ncrit=9 |  |  |  | L/D Max: | 109.755 | at alpha= | 1.5 | deg
Re: | 6000000 |  |  | Cd Min: | 0.24973 | at alpha= | 20 | deg
Mach: | 0.5 |  |  | Cl=0 at alpha= | -2.1467 | deg
|  |  |  | @ Cl=0.1, Cd= | 0.0053042
|  |  |  | @ Cl=0.4, Cd= | 0.0036468
|  |  |  | @ Cl=0.6, Cd= | 0.0068434
alpha (deg) | Cl | Cd | Cm | Cl/Cd
-20 | -0.6136 | 0.2422 | 0 | -2.5334
-19.5 | -0.5951 | 0.23343 | -0.0045 | -2.5494
-19 | -0.5757 | 0.225 | -0.009 | -2.5587
-18.5 | -0.5571 | 0.21639 | -0.0135 | -2.5745
-18 | -0.5379 | 0.20813 | -0.0181 | -2.5844
-17.5 | -0.52 | 0.19934 | -0.0227 | -2.6086
-17 | -0.5027 | 0.19071 | -0.0273 | -2.6359
-16.5 | -0.4827 | 0.18316 | -0.0318 | -2.6354
-16 | -0.4641 | 0.1752 | -0.0363 | -2.649
-15.5 | -0.4489 | 0.16617 | -0.041 | -2.7015
-15 | -0.4333 | 0.15764 | -0.0456 | -2.7487
-14.5 | -0.4127 | 0.15085 | -0.0498 | -2.7358
-13.5 | -0.3878 | 0.133 | -0.0591 | -2.9158
-13 | -0.3703 | 0.12602 | -0.0633 | -2.9384
-12.5 | -0.3548 | 0.11873 | -0.0674 | -2.9883
-12 | -0.3449 | 0.11041 | -0.0718 | -3.1238
-11.5 | -0.3373 | 0.10191 | -0.0762 | -3.3098
-11 | -0.333 | 0.09314 | -0.0807 | -3.5753
-10.5 | -0.3357 | 0.08386 | -0.0856 | -4.0031
-10 | -0.34 | 0.07495 | -0.0905 | -4.5364
-9.5 | -0.3512 | 0.06548 | -0.0963 | -5.3635
-9 | -0.3732 | 0.05579 | -0.1034 | -6.6894
-8.5 | -0.4107 | 0.048 | -0.1023 | -8.5563
-8 | -0.4457 | 0.04251 | -0.0944 | -10.4846
-7.5 | -0.4693 | 0.03628 | -0.0862 | -12.9355
-7 | -0.4794 | 0.0294 | -0.0779 | -16.3061
-6.5 | -0.4833 | 0.02166 | -0.0689 | -22.313
-6 | -0.4801 | 0.01225 | -0.06 | -39.1918
-5.5 | -0.4191 | 0.00909 | -0.0576 | -46.1056
-5 | -0.3574 | 0.00775 | -0.055 | -46.1161
-4.5 | -0.2974 | 0.007 | -0.0524 | -42.4857
-4 | -0.2344 | 0.00656 | -0.0505 | -35.7317
-3.5 | -0.1711 | 0.00623 | -0.0492 | -27.4639
-3 | -0.1084 | 0.00595 | -0.048 | -18.2185
-2.5 | -0.0453 | 0.00572 | -0.0472 | -7.9196
-2 | 0.0188 | 0.00551 | -0.0468 | 3.412
-1.5 | 0.0828 | 0.00535 | -0.0465 | 15.4766
-1 | 0.1467 | 0.00518 | -0.0464 | 28.3205
-0.5 | 0.2074 | 0.00492 | -0.0457 | 42.1545
0 | 0.2636 | 0.00452 | -0.0443 | 58.3186
0.5 | 0.2883 | 0.00293 | -0.0369 | 98.3959
1 | 0.3485 | 0.00322 | -0.0361 | 108.2298
1.5 | 0.4028 | 0.00367 | -0.0341 | 109.7548
2 | 0.4466 | 0.00432 | -0.03 | 103.3796
2.5 | 0.4901 | 0.00492 | -0.0258 | 99.6138
3 | 0.5298 | 0.00546 | -0.0207 | 97.033
3.5 | 0.5656 | 0.00596 | -0.0147 | 94.8993
4 | 0.5965 | 0.00678 | -0.008 | 87.9794
5 | 0.6787 | 0.00827 | 0.0015 | 82.0677
5.5 | 0.7299 | 0.0088 | 0.0046 | 82.9432
6 | 0.7828 | 0.0093 | 0.0076 | 84.172
6.5 | 0.8333 | 0.0099 | 0.0112 | 84.1717
7 | 0.8839 | 0.01056 | 0.015 | 83.7027
7.5 | 0.9346 | 0.0113 | 0.0191 | 82.708
8 | 0.9815 | 0.0122 | 0.0239 | 80.4508
8.5 | 1.0269 | 0.01326 | 0.0292 | 77.4434
9 | 1.0652 | 0.0147 | 0.0357 | 72.4626
10 | 1.0743 | 0.02145 | 0.0547 | 50.0839
10.5 | 1.0485 | 0.02749 | 0.0639 | 38.1411
11.5 | 0.983 | 0.04235 | 0.0736 | 23.2113
12 | 0.9479 | 0.05174 | 0.0731 | 18.3204
12.5 | 0.9106 | 0.06324 | 0.0684 | 14.3991
13 | 0.8749 | 0.07732 | 0.0592 | 11.3153
13.5 | 0.8573 | 0.09198 | 0.0475 | 9.3205
14 | 0.8397 | 0.10674 | 0.0375 | 7.8668
14.5 | 0.8228 | 0.12167 | 0.0272 | 6.7626
15.5 | 0.7966 | 0.14707 | 0.0128 | 5.4165
16 | 0.7834 | 0.16124 | 0.0045 | 4.8586
16.5 | 0.7782 | 0.17454 | -0.003 | 4.4586
17 | 0.7865 | 0.18487 | -0.0088 | 4.2543
17.5 | 0.7866 | 0.19799 | -0.0159 | 3.9729
18 | 0.7942 | 0.20959 | -0.0219 | 3.7893
18.5 | 0.8082 | 0.21922 | -0.0272 | 3.6867
19 | 0.8217 | 0.2294 | -0.0327 | 3.582
19.5 | 0.8346 | 0.24019 | -0.0383 | 3.4747
20 | 0.8508 | 0.24973 | -0.0436 | 3.4069

## 89. Re 7M Mach 0.00 (1)
BIGFOIL.COM POLAR EXPORT
NACA67-312 a=0.2
NACA67-312 a=0.2 |  |  |  | Cl Max: | 1.176 | at alpha= | 11 | deg
JavaFoil+Calcfoil stall+Eppler ext transition |  |  |  | L/D Max: | 118.847 | at alpha= | 3 | deg
Re: | 7000000 |  |  | Cd Min: | 0.00369 | at alpha= | -1 | deg
Mach: | 0 |  |  | Cl=0 at alpha= | -1.6 | deg
|  |  |  | @ Cl=0.1, Cd= | 0.0036993
|  |  |  | @ Cl=0.4, Cd= | 0.0044076
|  |  |  | @ Cl=0.6, Cd= | 0.0057191
alpha (deg) | Cl | Cd | Cm | Cl/Cd
-15 | -0.593 | 0.10292 | -0.001 | -5.762
-14.5 | -0.612 | 0.09753 | -0.001 | -6.28
-14 | -0.63 | 0.09263 | -0.001 | -6.805
-13.5 | -0.646 | 0.08725 | -0.002 | -7.405
-13 | -0.66 | 0.08185 | -0.002 | -8.063
-12.5 | -0.67 | 0.07718 | -0.003 | -8.685
-12 | -0.678 | 0.07201 | -0.003 | -9.413
-11.5 | -0.682 | 0.06709 | -0.004 | -10.158
-11 | -0.675 | 0.06158 | -0.005 | -10.966
-10.5 | -0.667 | 0.05506 | -0.006 | -12.117
-10 | -0.784 | 0.01002 | -0.009 | -78.215
-9.5 | -0.762 | 0.00948 | -0.01 | -80.462
-9 | -0.736 | 0.00905 | -0.011 | -81.321
-8.5 | -0.705 | 0.00876 | -0.012 | -80.489
-8 | -0.67 | 0.00693 | -0.013 | -96.681
-7.5 | -0.631 | 0.0073 | -0.014 | -86.496
-7 | -0.589 | 0.00702 | -0.015 | -83.94
-6.5 | -0.544 | 0.00676 | -0.016 | -80.459
-6 | -0.496 | 0.00699 | -0.017 | -70.949
-5.5 | -0.445 | 0.00673 | -0.018 | -66.085
-5 | -0.392 | 0.00657 | -0.019 | -59.678
-4.5 | -0.338 | 0.00638 | -0.02 | -52.966
-4 | -0.282 | 0.00612 | -0.021 | -46.086
-3.5 | -0.225 | 0.00589 | -0.022 | -38.161
-3 | -0.166 | 0.00582 | -0.023 | -28.575
-2.5 | -0.107 | 0.0059 | -0.024 | -18.22
-2 | -0.048 | 0.00588 | -0.025 | -8.159
-1.5 | 0.012 | 0.00625 | -0.026 | 1.901
-1 | 0.072 | 0.00369 | -0.027 | 19.507
-0.5 | 0.132 | 0.00371 | -0.028 | 35.636
0 | 0.192 | 0.00388 | -0.029 | 49.575
0.5 | 0.252 | 0.00415 | -0.03 | 60.702
1 | 0.312 | 0.00437 | -0.031 | 71.336
1.5 | 0.372 | 0.00427 | -0.032 | 86.93
2 | 0.431 | 0.00456 | -0.032 | 94.564
2.5 | 0.49 | 0.00481 | -0.033 | 101.987
3 | 0.549 | 0.00462 | -0.034 | 118.847
3.5 | 0.607 | 0.00587 | -0.035 | 103.479
4 | 0.665 | 0.00613 | -0.036 | 108.449
4.5 | 0.72 | 0.00691 | -0.037 | 104.196
5 | 0.775 | 0.00802 | -0.038 | 96.696
5.5 | 0.829 | 0.00835 | -0.039 | 99.277
6 | 0.881 | 0.0087 | -0.04 | 101.255
6.5 | 0.93 | 0.00921 | -0.041 | 100.988
7 | 0.976 | 0.00961 | -0.042 | 101.561
7.5 | 1.017 | 0.01006 | -0.043 | 101.108
8 | 1.055 | 0.01049 | -0.044 | 100.527
8.5 | 1.088 | 0.01101 | -0.045 | 98.84
9 | 1.116 | 0.01152 | -0.046 | 96.892
9.5 | 1.14 | 0.0121 | -0.047 | 94.148
10 | 1.157 | 0.01268 | -0.048 | 91.238
10.5 | 1.169 | 0.0134 | -0.049 | 87.264
11 | 1.176 | 0.0142 | -0.05 | 82.817
11.5 | 1.176 | 0.01516 | -0.05 | 77.551
12 | 1.163 | 0.01601 | -0.051 | 72.635
12.5 | 1.143 | 0.01727 | -0.052 | 66.16
13 | 1.117 | 0.01857 | -0.053 | 60.16
13.5 | 1.083 | 0.02059 | -0.053 | 52.613
14 | 1.042 | 0.0236 | -0.054 | 44.164
14.5 | 0.962 | 0.03816 | -0.051 | 25.197
15 | 0.848 | 0.08357 | -0.041 | 10.151
15.5 | 0.799 | 0.10149 | -0.036 | 7.873
16 | 0.762 | 0.11108 | -0.035 | 6.856

## 90. Re 7M Mach 0.00 (2)
BIGFOIL.COM POLAR EXPORT
NACA67-312 a=0.2
NACA67-312 a=0.2 |  |  |  | Cl Max: | 1.6062 | at alpha= | 19.5 | deg
XFOIL ncrit=9 |  |  |  | L/D Max: | 104.606 | at alpha= | 7.5 | deg
Re: | 7000000 |  |  | Cd Min: | 0.0457 | at alpha= | 20 | deg
Mach: | 0 |  |  | Cl=0 at alpha= | -1.9577 | deg
|  |  |  | @ Cl=0.1, Cd= | 0.004879
|  |  |  | @ Cl=0.4, Cd= | 0.0042565
|  |  |  | @ Cl=0.6, Cd= | 0.0062755
alpha (deg) | Cl | Cd | Cm | Cl/Cd
-20 | -1.499 | 0.0321 | -0.0868 | -46.6978
-19.5 | -1.4861 | 0.02913 | -0.0856 | -51.0161
-19 | -1.4807 | 0.02682 | -0.0814 | -55.2088
-18.5 | -1.468 | 0.02494 | -0.0775 | -58.8613
-18 | -1.4498 | 0.02342 | -0.0738 | -61.9044
-17.5 | -1.4315 | 0.02193 | -0.0697 | -65.2759
-17 | -1.4121 | 0.02041 | -0.0656 | -69.1867
-16.5 | -1.3923 | 0.01884 | -0.0611 | -73.9013
-16 | -1.3656 | 0.01768 | -0.0574 | -77.2398
-15.5 | -1.3349 | 0.01677 | -0.0541 | -79.6005
-15 | -1.3024 | 0.01596 | -0.0508 | -81.604
-14.5 | -1.2691 | 0.0152 | -0.0474 | -83.4934
-14 | -1.2313 | 0.01457 | -0.0449 | -84.5093
-13.5 | -1.1884 | 0.01397 | -0.0433 | -85.068
-13 | -1.1435 | 0.01343 | -0.0419 | -85.1452
-12.5 | -1.0975 | 0.01288 | -0.0408 | -85.2096
-12 | -1.0499 | 0.01244 | -0.0399 | -84.3971
-11.5 | -1.001 | 0.01208 | -0.0392 | -82.8642
-11 | -0.9515 | 0.01172 | -0.0386 | -81.186
-10.5 | -0.9057 | 0.01071 | -0.0374 | -84.5658
-10 | -0.8573 | 0.00999 | -0.0366 | -85.8158
-9.5 | -0.8071 | 0.00945 | -0.036 | -85.4074
-9 | -0.7562 | 0.00901 | -0.0356 | -83.929
-8.5 | -0.705 | 0.00857 | -0.0352 | -82.2637
-8 | -0.6532 | 0.00818 | -0.0348 | -79.8533
-7.5 | -0.6012 | 0.00782 | -0.0345 | -76.8798
-7 | -0.5485 | 0.00747 | -0.0343 | -73.427
-6.5 | -0.4954 | 0.00715 | -0.0342 | -69.2867
-6 | -0.4417 | 0.00688 | -0.0341 | -64.2006
-5.5 | -0.3879 | 0.00662 | -0.0341 | -58.5952
-5 | -0.3347 | 0.00633 | -0.034 | -52.8752
-4.5 | -0.2805 | 0.00609 | -0.034 | -46.0591
-4 | -0.2255 | 0.00589 | -0.0342 | -38.2852
-3.5 | -0.171 | 0.00565 | -0.0343 | -30.2655
-3 | -0.1162 | 0.00547 | -0.0345 | -21.2431
-2.5 | -0.0608 | 0.0053 | -0.0348 | -11.4717
-2 | -0.0047 | 0.00516 | -0.0352 | -0.91085
-1.5 | 0.0508 | 0.00503 | -0.0355 | 10.0994
-1 | 0.1062 | 0.00486 | -0.0358 | 21.8519
-0.5 | 0.1595 | 0.00458 | -0.0357 | 34.8253
0 | 0.211 | 0.00428 | -0.0353 | 49.2991
0.5 | 0.2433 | 0.00279 | -0.0314 | 87.2043
1 | 0.2952 | 0.00313 | -0.0311 | 94.3131
1.5 | 0.3444 | 0.00361 | -0.0302 | 95.4017
2 | 0.3911 | 0.00415 | -0.0288 | 94.241
2.5 | 0.4379 | 0.00471 | -0.0276 | 92.9724
3 | 0.4886 | 0.00506 | -0.027 | 96.5613
3.5 | 0.537 | 0.00547 | -0.026 | 98.1718
4 | 0.5817 | 0.00604 | -0.0244 | 96.3079
4.5 | 0.626 | 0.00661 | -0.0226 | 94.705
5 | 0.6735 | 0.00702 | -0.0215 | 95.9402
5.5 | 0.7224 | 0.00734 | -0.0207 | 98.4196
6 | 0.7713 | 0.00765 | -0.0198 | 100.8235
6.5 | 0.8181 | 0.00797 | -0.0186 | 102.6474
7 | 0.8614 | 0.00825 | -0.0166 | 104.4121
7.5 | 0.9017 | 0.00862 | -0.014 | 104.6056
8 | 0.9427 | 0.00902 | -0.0117 | 104.5122
8.5 | 0.9828 | 0.00948 | -0.0093 | 103.6709
9 | 1.0248 | 0.00989 | -0.0074 | 103.6198
9.5 | 1.065 | 0.01035 | -0.0052 | 102.8986
10 | 1.1041 | 0.0109 | -0.0028 | 101.2936
10.5 | 1.1435 | 0.01141 | -0.0007 | 100.2191
11 | 1.1819 | 0.01197 | 0.0016 | 98.7385
11.5 | 1.2194 | 0.01258 | 0.0039 | 96.9316
12 | 1.2536 | 0.01334 | 0.0066 | 93.973
13 | 1.3229 | 0.01482 | 0.0117 | 89.2645
13.5 | 1.3543 | 0.01565 | 0.0146 | 86.5367
14 | 1.3816 | 0.01668 | 0.018 | 82.8297
14.5 | 1.4252 | 0.01789 | 0.0175 | 79.6646
15 | 1.4802 | 0.01933 | 0.0142 | 76.5753
16.5 | 1.5335 | 0.02364 | 0.0268 | 64.8689
17 | 1.5482 | 0.02588 | 0.0301 | 59.8223
17.5 | 1.5628 | 0.02823 | 0.033 | 55.3595
18 | 1.5757 | 0.03087 | 0.0355 | 51.0431
18.5 | 1.5899 | 0.03355 | 0.0376 | 47.389
19 | 1.5964 | 0.0371 | 0.0395 | 43.0296
19.5 | 1.6062 | 0.0406 | 0.0407 | 39.5616
20 | 1.6023 | 0.0457 | 0.0417 | 35.0613

## 91. Re 7M Mach 0.10 (1)
BIGFOIL.COM POLAR EXPORT
NACA67-312 a=0.2
NACA67-312 a=0.2 |  |  |  | Cl Max: | 1.167 | at alpha= | 11 | deg
JavaFoil+Calcfoil stall+Eppler ext transition |  |  |  | L/D Max: | 119.302 | at alpha= | 3 | deg
Re: | 7000000 |  |  | Cd Min: | 0.00375 | at alpha= | -0.5 | deg
Mach: | 0.1 |  |  | Cl=0 at alpha= | -1.6 | deg
|  |  |  | @ Cl=0.1, Cd= | 0.00507
|  |  |  | @ Cl=0.4, Cd= | 0.004397
|  |  |  | @ Cl=0.6, Cd= | 0.0056628
alpha (deg) | Cl | Cd | Cm | Cl/Cd
-15 | -0.557 | 0.10398 | -0.001 | -5.354
-14.5 | -0.58 | 0.0979 | -0.001 | -5.922
-14 | -0.601 | 0.09316 | -0.001 | -6.454
-13.5 | -0.621 | 0.08792 | -0.002 | -7.061
-13 | -0.638 | 0.08297 | -0.002 | -7.69
-12.5 | -0.652 | 0.07779 | -0.003 | -8.379
-12 | -0.662 | 0.07322 | -0.003 | -9.045
-11.5 | -0.669 | 0.06831 | -0.004 | -9.792
-11 | -0.664 | 0.06324 | -0.004 | -10.502
-10.5 | -0.662 | 0.05421 | -0.006 | -12.203
-10 | -0.773 | 0.01044 | -0.009 | -74.084
-9.5 | -0.757 | 0.00958 | -0.01 | -79.087
-9 | -0.733 | 0.00913 | -0.011 | -80.278
-8.5 | -0.703 | 0.00882 | -0.012 | -79.727
-8 | -0.669 | 0.00699 | -0.013 | -95.663
-7.5 | -0.631 | 0.00734 | -0.014 | -85.951
-7 | -0.59 | 0.00704 | -0.015 | -83.747
-6.5 | -0.545 | 0.00678 | -0.016 | -80.38
-6 | -0.497 | 0.00707 | -0.017 | -70.282
-5.5 | -0.447 | 0.00682 | -0.018 | -65.478
-5 | -0.394 | 0.00658 | -0.019 | -59.815
-4.5 | -0.339 | 0.00636 | -0.02 | -53.357
-4 | -0.283 | 0.00611 | -0.021 | -46.306
-3.5 | -0.226 | 0.00598 | -0.022 | -37.728
-3 | -0.167 | 0.00582 | -0.023 | -28.73
-2.5 | -0.108 | 0.00587 | -0.024 | -18.378
-2 | -0.048 | 0.00588 | -0.025 | -8.195
-1.5 | 0.012 | 0.00591 | -0.026 | 2.02
-1 | 0.072 | 0.00619 | -0.027 | 11.684
-0.5 | 0.133 | 0.00375 | -0.028 | 35.442
0 | 0.193 | 0.00393 | -0.029 | 49.249
0.5 | 0.253 | 0.00419 | -0.03 | 60.487
1 | 0.313 | 0.00437 | -0.031 | 71.732
1.5 | 0.373 | 0.00428 | -0.032 | 87.15
2 | 0.433 | 0.00454 | -0.033 | 95.426
2.5 | 0.493 | 0.00479 | -0.034 | 102.882
3 | 0.552 | 0.00462 | -0.035 | 119.302
3.5 | 0.61 | 0.00588 | -0.036 | 103.702
4 | 0.668 | 0.00616 | -0.037 | 108.389
4.5 | 0.724 | 0.00696 | -0.038 | 103.993
5 | 0.779 | 0.00806 | -0.039 | 96.576
5.5 | 0.832 | 0.00838 | -0.039 | 99.354
6 | 0.884 | 0.00875 | -0.04 | 101.039
6.5 | 0.934 | 0.00927 | -0.041 | 100.713
7 | 0.979 | 0.00969 | -0.042 | 101.005
7.5 | 1.02 | 0.01014 | -0.043 | 100.615
8 | 1.057 | 0.01058 | -0.044 | 99.92
8.5 | 1.09 | 0.01109 | -0.045 | 98.227
9 | 1.117 | 0.01165 | -0.046 | 95.886
9.5 | 1.138 | 0.01222 | -0.047 | 93.116
10 | 1.154 | 0.01287 | -0.048 | 89.665
10.5 | 1.163 | 0.01359 | -0.049 | 85.582
11 | 1.167 | 0.0145 | -0.05 | 80.432
11.5 | 1.163 | 0.01543 | -0.051 | 75.417
12 | 1.146 | 0.0164 | -0.052 | 69.862
12.5 | 1.121 | 0.0177 | -0.052 | 63.33
13 | 1.089 | 0.0192 | -0.053 | 56.746
13.5 | 1.051 | 0.02115 | -0.054 | 49.694
14 | 1.005 | 0.02451 | -0.054 | 40.981
14.5 | 0.848 | 0.07705 | -0.041 | 11.007
15 | 0.792 | 0.09701 | -0.036 | 8.16
15.5 | 0.75 | 0.10714 | -0.034 | 7.005
16 | 0.711 | 0.11573 | -0.033 | 6.142

## 92. Re 7M Mach 0.10 (2)
BIGFOIL.COM POLAR EXPORT
NACA67-312 a=0.2
NACA67-312 a=0.2 |  |  |  | Cl Max: | 1.5884 | at alpha= | 19.5 | deg
XFOIL ncrit=9 |  |  |  | L/D Max: | 103.884 | at alpha= | 7 | deg
Re: | 7000000 |  |  | Cd Min: | 0.0503 | at alpha= | 20 | deg
Mach: | 0.1 |  |  | Cl=0 at alpha= | -1.9624 | deg
|  |  |  | @ Cl=0.1, Cd= | 0.0048823
|  |  |  | @ Cl=0.4, Cd= | 0.0042353
|  |  |  | @ Cl=0.6, Cd= | 0.0062681
alpha (deg) | Cl | Cd | Cm | Cl/Cd
-19.5 | -1.4381 | 0.03425 | -0.0946 | -41.9883
-19 | -1.4467 | 0.03069 | -0.0904 | -47.1391
-18.5 | -1.4437 | 0.02802 | -0.0861 | -51.5239
-18 | -1.4332 | 0.02592 | -0.0818 | -55.2932
-17.5 | -1.4172 | 0.02418 | -0.0776 | -58.6104
-17 | -1.3969 | 0.0227 | -0.0735 | -61.5374
-16.5 | -1.3826 | 0.02081 | -0.0684 | -66.4392
-16 | -1.363 | 0.01914 | -0.0636 | -71.2121
-15.5 | -1.3365 | 0.01789 | -0.0594 | -74.7065
-15 | -1.3064 | 0.01684 | -0.0555 | -77.5772
-14.5 | -1.2738 | 0.01598 | -0.0518 | -79.7121
-14 | -1.2382 | 0.01523 | -0.0484 | -81.3001
-13.5 | -1.1959 | 0.01455 | -0.0464 | -82.1924
-13 | -1.1512 | 0.01391 | -0.0447 | -82.7606
-12.5 | -1.1051 | 0.01328 | -0.0433 | -83.2154
-12 | -1.0572 | 0.01279 | -0.0421 | -82.6583
-11.5 | -1.0079 | 0.01238 | -0.0412 | -81.4136
-11 | -0.958 | 0.01198 | -0.0404 | -79.9666
-10.5 | -0.9096 | 0.01122 | -0.0394 | -81.0695
-10 | -0.8623 | 0.01023 | -0.0381 | -84.2913
-9.5 | -0.8119 | 0.00963 | -0.0374 | -84.3094
-9 | -0.7605 | 0.00915 | -0.0368 | -83.1148
-8.5 | -0.7089 | 0.00868 | -0.0363 | -81.6705
-8 | -0.6567 | 0.00828 | -0.0358 | -79.3116
-7.5 | -0.6043 | 0.0079 | -0.0354 | -76.4937
-7 | -0.5512 | 0.00753 | -0.0351 | -73.2005
-6.5 | -0.4978 | 0.0072 | -0.0349 | -69.1389
-6 | -0.4438 | 0.0069 | -0.0347 | -64.3188
-5.5 | -0.3894 | 0.00666 | -0.0347 | -58.4685
-5 | -0.3361 | 0.00635 | -0.0345 | -52.9291
-4.5 | -0.2815 | 0.00611 | -0.0345 | -46.072
-4 | -0.2262 | 0.0059 | -0.0346 | -38.339
-3.5 | -0.1714 | 0.00566 | -0.0347 | -30.2827
-3 | -0.1163 | 0.00548 | -0.0348 | -21.2226
-2.5 | -0.0606 | 0.0053 | -0.0351 | -11.434
-2 | -0.0042 | 0.00517 | -0.0355 | -0.81238
-1.5 | 0.0516 | 0.00503 | -0.0358 | 10.2584
-1 | 0.1073 | 0.00486 | -0.0361 | 22.0782
-0.5 | 0.1609 | 0.00459 | -0.036 | 35.0545
0 | 0.2126 | 0.00429 | -0.0356 | 49.5571
0.5 | 0.2447 | 0.00279 | -0.0316 | 87.7061
1 | 0.2969 | 0.00313 | -0.0312 | 94.8562
1.5 | 0.3461 | 0.00361 | -0.0303 | 95.8726
2 | 0.393 | 0.00415 | -0.0289 | 94.6988
2.5 | 0.4398 | 0.00472 | -0.0276 | 93.178
3 | 0.4906 | 0.00507 | -0.027 | 96.7653
3.5 | 0.539 | 0.00549 | -0.0259 | 98.1785
4 | 0.5837 | 0.00605 | -0.0242 | 96.4793
4.5 | 0.6278 | 0.00664 | -0.0223 | 94.5482
5 | 0.6755 | 0.00705 | -0.0211 | 95.8156
5.5 | 0.7245 | 0.00737 | -0.0202 | 98.3039
6 | 0.7734 | 0.00767 | -0.0192 | 100.8344
6.5 | 0.8195 | 0.00799 | -0.0177 | 102.5657
7 | 0.8612 | 0.00829 | -0.0153 | 103.8842
7.5 | 0.9022 | 0.00869 | -0.0128 | 103.8205
8 | 0.9439 | 0.00909 | -0.0105 | 103.8394
8.5 | 0.9842 | 0.00956 | -0.008 | 102.9498
9 | 1.0267 | 0.00998 | -0.006 | 102.8758
9.5 | 1.0672 | 0.01046 | -0.0037 | 102.0268
10 | 1.106 | 0.01104 | -0.0012 | 100.1812
10.5 | 1.1463 | 0.01155 | 0.0009 | 99.2468
11 | 1.1847 | 0.01214 | 0.0033 | 97.5865
11.5 | 1.2215 | 0.0128 | 0.0059 | 95.4297
12 | 1.2567 | 0.01358 | 0.0086 | 92.5405
12.5 | 1.2915 | 0.01431 | 0.0114 | 90.2516
13.5 | 1.3566 | 0.01606 | 0.0172 | 84.4707
14 | 1.3821 | 0.01719 | 0.021 | 80.4014
14.5 | 1.431 | 0.01847 | 0.0195 | 77.477
15 | 1.4852 | 0.02005 | 0.0165 | 74.0748
15.5 | 1.489 | 0.02127 | 0.0243 | 70.0047
16 | 1.5108 | 0.02298 | 0.0275 | 65.7441
16.5 | 1.5312 | 0.02485 | 0.0305 | 61.6177
17 | 1.5414 | 0.02754 | 0.0342 | 55.9695
17.5 | 1.5536 | 0.03025 | 0.0371 | 51.3587
18 | 1.5701 | 0.03281 | 0.0392 | 47.8543
18.5 | 1.5819 | 0.0359 | 0.0412 | 44.0641
19 | 1.5855 | 0.04 | 0.0429 | 39.6375
19.5 | 1.5884 | 0.04445 | 0.044 | 35.7345
20 | 1.582 | 0.0503 | 0.0443 | 31.4513

## 93. Re 7M Mach 0.25 (1)
BIGFOIL.COM POLAR EXPORT
NACA67-312 a=0.2
NACA67-312 a=0.2 |  |  |  | Cl Max: | 1.119 | at alpha= | 9.5 | deg
JavaFoil+Calcfoil stall+Eppler ext transition |  |  |  | L/D Max: | 108.459 | at alpha= | 4 | deg
Re: | 7000000 |  |  | Cd Min: | 0.00376 | at alpha= | -0.5 | deg
Mach: | 0.25 |  |  | Cl=0 at alpha= | -1.5984 | deg
|  |  |  | @ Cl=0.1, Cd= | 0.0049968
|  |  |  | @ Cl=0.4, Cd= | 0.0043308
|  |  |  | @ Cl=0.6, Cd= | 0.10901
alpha (deg) | Cl | Cd | Cm | Cl/Cd
-13.5 | -0.39 | 0.09787 | -0.002 | -3.987
-13 | -0.444 | 0.08772 | -0.002 | -5.061
-12.5 | -0.491 | 0.08272 | -0.003 | -5.941
-12 | -0.533 | 0.07728 | -0.003 | -6.893
-11.5 | -0.566 | 0.07259 | -0.004 | -7.802
-11 | -0.581 | 0.06759 | -0.004 | -8.599
-10.5 | -0.588 | 0.06405 | -0.005 | -9.173
-10 | -0.59 | 0.05889 | -0.005 | -10.012
-9.5 | -0.587 | 0.05368 | -0.006 | -10.936
-9 | -0.583 | 0.04652 | -0.008 | -12.528
-8.5 | -0.683 | 0.00916 | -0.013 | -74.601
-8 | -0.659 | 0.00876 | -0.014 | -75.212
-7.5 | -0.628 | 0.00837 | -0.015 | -74.957
-7 | -0.591 | 0.00664 | -0.015 | -89.002
-6.5 | -0.549 | 0.00697 | -0.016 | -78.878
-6 | -0.504 | 0.00671 | -0.017 | -75.042
-5.5 | -0.454 | 0.00644 | -0.018 | -70.523
-5 | -0.402 | 0.00671 | -0.019 | -59.911
-4.5 | -0.347 | 0.00649 | -0.02 | -53.408
-4 | -0.29 | 0.00623 | -0.021 | -46.533
-3.5 | -0.231 | 0.00603 | -0.022 | -38.362
-3 | -0.171 | 0.00592 | -0.023 | -28.976
-2.5 | -0.111 | 0.00593 | -0.024 | -18.702
-2 | -0.049 | 0.00595 | -0.025 | -8.323
-1.5 | 0.012 | 0.00601 | -0.026 | 2.041
-1 | 0.074 | 0.00589 | -0.027 | 12.599
-0.5 | 0.136 | 0.00376 | -0.028 | 36.3
0 | 0.199 | 0.00395 | -0.029 | 50.228
0.5 | 0.26 | 0.00396 | -0.03 | 65.617
1 | 0.322 | 0.00413 | -0.031 | 77.843
1.5 | 0.383 | 0.00435 | -0.033 | 88.032
2 | 0.445 | 0.00428 | -0.034 | 103.795
2.5 | 0.506 | 0.00546 | -0.035 | 92.6
3 | 0.566 | 0.00575 | -0.036 | 98.358
3.5 | 0.626 | 0.00602 | -0.037 | 103.924
4 | 0.685 | 0.00631 | -0.038 | 108.459
4.5 | 0.742 | 0.00786 | -0.039 | 94.325
5 | 0.798 | 0.00828 | -0.04 | 96.306
5.5 | 0.852 | 0.00867 | -0.041 | 98.326
6 | 0.904 | 0.00907 | -0.042 | 99.727
6.5 | 0.953 | 0.00961 | -0.043 | 99.171
7 | 0.997 | 0.01009 | -0.044 | 98.753
7.5 | 1.035 | 0.01057 | -0.044 | 97.973
8 | 1.067 | 0.01106 | -0.045 | 96.496
8.5 | 1.093 | 0.01172 | -0.046 | 93.205
9 | 1.11 | 0.01237 | -0.047 | 89.789
9.5 | 1.119 | 0.01312 | -0.048 | 85.327
10 | 1.119 | 0.01398 | -0.049 | 80.029
10.5 | 1.108 | 0.01501 | -0.05 | 73.84
11 | 1.087 | 0.01603 | -0.051 | 67.832
11.5 | 1.056 | 0.01711 | -0.052 | 61.75
12 | 0.989 | 0.02107 | -0.052 | 46.906
12.5 | 0.792 | 0.07519 | -0.035 | 10.53
13 | 0.721 | 0.08791 | -0.03 | 8.199
13.5 | 0.652 | 0.09419 | -0.03 | 6.927
14 | 0.578 | 0.10111 | -0.029 | 5.717
14.5 | 0.499 | 0.10901 | -0.029 | 4.574

## 94. Re 7M Mach 0.25 (2)
BIGFOIL.COM POLAR EXPORT
NACA67-312 a=0.2
NACA67-312 a=0.2 |  |  |  | Cl Max: | 1.472 | at alpha= | 16 | deg
XFOIL ncrit=9 |  |  |  | L/D Max: | 100.641 | at alpha= | 7 | deg
Re: | 7000000 |  |  | Cd Min: | 0.17561 | at alpha= | -17.5 | deg
Mach: | 0.25 |  |  | Cl=0 at alpha= | -1.9887 | deg
|  |  |  | @ Cl=0.1, Cd= | 0.0049355
|  |  |  | @ Cl=0.4, Cd= | 0.0041421
|  |  |  | @ Cl=0.6, Cd= | 0.0062445
alpha (deg) | Cl | Cd | Cm | Cl/Cd
-17.5 | -0.5234 | 0.17561 | -0.0257 | -2.9805
-17 | -0.5098 | 0.16835 | -0.0298 | -3.0282
-16.5 | -0.4956 | 0.16146 | -0.0337 | -3.0695
-16 | -0.4924 | 0.15099 | -0.0389 | -3.2611
-15.5 | -0.4786 | 0.14415 | -0.0428 | -3.3202
-14 | -0.9398 | 0.04359 | -0.0959 | -21.56
-13.5 | -1.0243 | 0.03343 | -0.0863 | -30.6401
-12.5 | -1.0895 | 0.02133 | -0.0647 | -51.0783
-12 | -1.0613 | 0.01886 | -0.0598 | -56.2725
-11.5 | -1.0245 | 0.01688 | -0.0558 | -60.6931
-11 | -0.9823 | 0.0152 | -0.0525 | -64.625
-10.5 | -0.9355 | 0.01378 | -0.0499 | -67.8882
-10 | -0.8837 | 0.01288 | -0.048 | -68.6102
-9.5 | -0.836 | 0.01127 | -0.0457 | -74.1792
-9 | -0.7838 | 0.01024 | -0.0441 | -76.543
-8.5 | -0.7298 | 0.00953 | -0.0428 | -76.5792
-8 | -0.6752 | 0.00896 | -0.0417 | -75.3571
-7.5 | -0.6205 | 0.00841 | -0.0406 | -73.7812
-7 | -0.5654 | 0.00791 | -0.0398 | -71.4791
-6.5 | -0.5101 | 0.00748 | -0.039 | -68.1952
-6 | -0.4545 | 0.0071 | -0.0384 | -64.0141
-5.5 | -0.3984 | 0.00679 | -0.0379 | -58.6745
-5 | -0.3429 | 0.00649 | -0.0374 | -52.8351
-4.5 | -0.2868 | 0.0062 | -0.0371 | -46.2581
-4 | -0.2299 | 0.00596 | -0.037 | -38.5738
-3.5 | -0.1733 | 0.00572 | -0.0369 | -30.2972
-3 | -0.1167 | 0.00553 | -0.0368 | -21.1031
-2.5 | -0.0591 | 0.00535 | -0.037 | -11.0467
-2 | -0.0013 | 0.00519 | -0.0373 | -0.25048
-1.5 | 0.0561 | 0.00505 | -0.0375 | 11.1089
-1 | 0.1136 | 0.0049 | -0.0378 | 23.1837
-0.5 | 0.1686 | 0.00463 | -0.0376 | 36.4147
0 | 0.2215 | 0.00434 | -0.0371 | 51.0369
0.5 | 0.2524 | 0.00282 | -0.0325 | 89.5035
1 | 0.3065 | 0.00312 | -0.0322 | 98.2372
1.5 | 0.3558 | 0.00365 | -0.0309 | 97.4795
2 | 0.4034 | 0.00418 | -0.0293 | 96.5072
2.5 | 0.4501 | 0.00476 | -0.0275 | 94.5588
3 | 0.5011 | 0.00514 | -0.0266 | 97.4903
4 | 0.594 | 0.00616 | -0.0229 | 96.4286
4.5 | 0.6373 | 0.00677 | -0.0203 | 94.1359
5 | 0.6844 | 0.0072 | -0.0185 | 95.0556
5.5 | 0.7316 | 0.00752 | -0.0166 | 97.2872
6 | 0.7761 | 0.00781 | -0.0141 | 99.3726
6.5 | 0.8197 | 0.00817 | -0.0115 | 100.3305
7 | 0.8635 | 0.00858 | -0.0089 | 100.641
7.5 | 0.907 | 0.00904 | -0.0063 | 100.3319
8 | 0.9513 | 0.00949 | -0.0039 | 100.2424
8.5 | 0.9944 | 0.00999 | -0.0013 | 99.5395
9 | 1.0378 | 0.01052 | 0.0012 | 98.6502
9.5 | 1.0781 | 0.01115 | 0.0043 | 96.6906
10 | 1.1205 | 0.01175 | 0.0069 | 95.3617
10.5 | 1.1601 | 0.01243 | 0.0101 | 93.3307
11 | 1.198 | 0.01326 | 0.0133 | 90.3469
11.5 | 1.2357 | 0.01408 | 0.0167 | 87.7628
12.5 | 1.3026 | 0.01621 | 0.0242 | 80.3578
13 | 1.3329 | 0.01745 | 0.0283 | 76.384
13.5 | 1.3628 | 0.01869 | 0.0323 | 72.916
14 | 1.3996 | 0.02037 | 0.0343 | 68.7089
14.5 | 1.451 | 0.02276 | 0.0324 | 63.7522
15 | 1.457 | 0.02498 | 0.0392 | 58.3267
15.5 | 1.4641 | 0.0282 | 0.044 | 51.9184
16 | 1.472 | 0.03163 | 0.0478 | 46.5381
16.5 | 1.4697 | 0.03617 | 0.0514 | 40.6331
17 | 1.4596 | 0.04192 | 0.0539 | 34.8187
17.5 | 1.441 | 0.04915 | 0.0547 | 29.3184
18 | 1.4216 | 0.05733 | 0.0538 | 24.7968
18.5 | 1.4038 | 0.06618 | 0.0512 | 21.2118
19 | 1.3592 | 0.07951 | 0.0452 | 17.0947
19.5 | 1.3095 | 0.095 | 0.0366 | 13.7842
20 | 1.25 | 0.11353 | 0.0252 | 11.0103

## 95. Re 7M Mach 0.50 (1)
BIGFOIL.COM POLAR EXPORT
NACA67-312 a=0.2
NACA67-312 a=0.2 |  |  |  | Cl Max: | 1.164 | at alpha= | 20 | deg
JavaFoil+Calcfoil stall+Eppler ext transition |  |  |  | L/D Max: | 104.466 | at alpha= | 4 | deg
Re: | 7000000 |  |  | Cd Min: | 0.00343 | at alpha= | -0.5 | deg
Mach: | 0.5 |  |  | Cl=0 at alpha= | -1.6015 | deg
|  |  |  | @ Cl=0.1, Cd= | 0.0050503
|  |  |  | @ Cl=0.4, Cd= | 0.0051226
|  |  |  | @ Cl=0.6, Cd= | 0.0061715
alpha (deg) | Cl | Cd | Cm | Cl/Cd
-20 | -1 | 0.15222 | 0.004 | -6.567
-19.5 | -0.976 | 0.14951 | 0.004 | -6.531
-19 | -0.948 | 0.14334 | 0.003 | -6.615
-18.5 | -0.92 | 0.14007 | 0.003 | -6.565
-18 | -0.892 | 0.13613 | 0.002 | -6.552
-17.5 | -0.866 | 0.13164 | 0.002 | -6.576
-17 | -0.839 | 0.12738 | 0.001 | -6.588
-16.5 | -0.813 | 0.12618 | 0.001 | -6.442
-16 | -0.786 | 0.11786 | 0 | -6.668
-15.5 | -0.758 | 0.11275 | 0 | -6.724
-15 | -0.731 | 0.10396 | -0.001 | -7.034
-14.5 | -0.705 | 0.09697 | -0.001 | -7.27
-14 | -0.679 | 0.09 | -0.002 | -7.54
-13.5 | -0.651 | 0.0857 | -0.002 | -7.601
-13 | -0.623 | 0.09265 | -0.003 | -6.724
-12.5 | -0.596 | 0.08552 | -0.003 | -6.967
-12 | -0.569 | 0.07919 | -0.004 | -7.186
-11.5 | -0.543 | 0.07218 | -0.004 | -7.519
-11 | -0.516 | 0.06723 | -0.005 | -7.675
-10.5 | -0.489 | 0.06213 | -0.006 | -7.877
-10 | -0.459 | 0.07228 | -0.005 | -6.356
-9.5 | -0.432 | 0.0641 | -0.006 | -6.742
-9 | -0.405 | 0.0584 | -0.007 | -6.942
-8.5 | -0.379 | 0.05221 | -0.007 | -7.254
-8 | -0.353 | 0.04771 | -0.008 | -7.389
-7.5 | -0.323 | 0.0532 | -0.007 | -6.065
-7 | -0.296 | 0.0473 | -0.008 | -6.254
-6.5 | -0.27 | 0.04084 | -0.01 | -6.611
-6 | -0.346 | 0.03703 | -0.011 | -9.355
-5.5 | -0.447 | 0.00807 | -0.02 | -55.403
-5 | -0.418 | 0.00763 | -0.022 | -54.797
-4.5 | -0.371 | 0.00734 | -0.023 | -50.617
-4 | -0.316 | 0.00577 | -0.024 | -54.7
-3.5 | -0.254 | 0.00554 | -0.025 | -45.928
-3 | -0.19 | 0.00583 | -0.026 | -32.585
-2.5 | -0.123 | 0.0057 | -0.027 | -21.589
-2 | -0.055 | 0.00565 | -0.028 | -9.76
-1.5 | 0.014 | 0.00567 | -0.029 | 2.414
-1 | 0.083 | 0.00558 | -0.031 | 14.863
-0.5 | 0.152 | 0.00343 | -0.032 | 44.447
0 | 0.221 | 0.00436 | -0.033 | 50.832
0.5 | 0.29 | 0.00467 | -0.034 | 62.025
1 | 0.358 | 0.00494 | -0.035 | 72.566
1.5 | 0.427 | 0.00524 | -0.036 | 81.382
2 | 0.495 | 0.00563 | -0.037 | 87.944
2.5 | 0.562 | 0.00599 | -0.038 | 93.943
3 | 0.629 | 0.00631 | -0.04 | 99.734
3.5 | 0.695 | 0.00667 | -0.041 | 104.298
4 | 0.759 | 0.00727 | -0.042 | 104.466
4.5 | 0.82 | 0.00899 | -0.043 | 91.214
5 | 0.879 | 0.00946 | -0.044 | 92.884
5.5 | 0.932 | 0.01003 | -0.045 | 92.919
6 | 0.979 | 0.01082 | -0.046 | 90.521
6.5 | 1.014 | 0.01155 | -0.047 | 87.826
7 | 1.019 | 0.0124 | -0.048 | 82.241
7.5 | 0.964 | 0.0136 | -0.049 | 70.92
8 | 0.526 | 0.05091 | -0.028 | 10.323
8.5 | 0.668 | 0.01558 | -0.051 | 42.885
9 | 0.58 | 0.05759 | -0.03 | 10.066
9.5 | 0.604 | 0.06432 | -0.028 | 9.39
10 | 0.753 | 0.01981 | -0.054 | 38.037
10.5 | 0.658 | 0.07064 | -0.029 | 9.31
11 | 0.685 | 0.07559 | -0.03 | 9.057
11.5 | 0.85 | 0.02155 | -0.057 | 39.462
12 | 0.746 | 0.07602 | -0.037 | 9.812
12.5 | 0.765 | 0.08802 | -0.033 | 8.688
13 | 0.792 | 0.0956 | -0.034 | 8.284
13.5 | 0.819 | 0.0916 | -0.035 | 8.938
14 | 0.844 | 0.09973 | -0.035 | 8.464
14.5 | 0.872 | 0.1055 | -0.037 | 8.27
15 | 0.902 | 0.11203 | -0.039 | 8.05
15.5 | 0.923 | 0.11588 | -0.037 | 7.968
16 | 0.95 | 0.11904 | -0.038 | 7.977
16.5 | 0.982 | 0.12274 | -0.042 | 8.001
17 | 1.015 | 0.1242 | -0.046 | 8.174
17.5 | 1.03 | 0.13189 | -0.042 | 7.81
18 | 1.059 | 0.13536 | -0.044 | 7.823
18.5 | 1.093 | 0.13591 | -0.048 | 8.044
19 | 1.126 | 0.13841 | -0.051 | 8.136
19.5 | 1.137 | 0.14513 | -0.046 | 7.831
20 | 1.164 | 0.15306 | -0.048 | 7.604

## 96. Re 7M Mach 0.50 (2)
BIGFOIL.COM POLAR EXPORT
NACA67-312 a=0.2
NACA67-312 a=0.2 |  |  |  | Cl Max: | 1.0921 | at alpha= | 9.5 | deg
XFOIL ncrit=9 |  |  |  | L/D Max: | 106.997 | at alpha= | 1 | deg
Re: | 7000000 |  |  | Cd Min: | 0.24005 | at alpha= | -20 | deg
Mach: | 0.5 |  |  | Cl=0 at alpha= | -2.1271 | deg
|  |  |  | @ Cl=0.1, Cd= | 0.0051481
|  |  |  | @ Cl=0.4, Cd= | 0.0037709
|  |  |  | @ Cl=0.6, Cd= | 0.0067704
alpha (deg) | Cl | Cd | Cm | Cl/Cd
-20 | -0.6171 | 0.24005 | 0.0003 | -2.5707
-19.5 | -0.5976 | 0.2319 | -0.0043 | -2.577
-19 | -0.5784 | 0.22367 | -0.0089 | -2.586
-18.5 | -0.559 | 0.21546 | -0.0135 | -2.5944
-18 | -0.5391 | 0.20756 | -0.0181 | -2.5973
-17.5 | -0.5212 | 0.19901 | -0.0227 | -2.619
-17 | -0.504 | 0.19009 | -0.0274 | -2.6514
-16.5 | -0.4853 | 0.18216 | -0.032 | -2.6641
-16 | -0.4657 | 0.17452 | -0.0364 | -2.6685
-15.5 | -0.4491 | 0.16595 | -0.0411 | -2.7062
-15 | -0.436 | 0.15677 | -0.0459 | -2.7811
-14.5 | -0.4149 | 0.15007 | -0.05 | -2.7647
-14 | -0.3994 | 0.14191 | -0.0546 | -2.8145
-13.5 | -0.3901 | 0.13226 | -0.0595 | -2.9495
-13 | -0.3751 | 0.12472 | -0.0638 | -3.0075
-12 | -0.3487 | 0.10937 | -0.0724 | -3.1883
-11.5 | -0.3382 | 0.10149 | -0.0766 | -3.3323
-11 | -0.3372 | 0.09222 | -0.0814 | -3.6565
-10.5 | -0.3335 | 0.08407 | -0.0856 | -3.9669
-10 | -0.3359 | 0.07546 | -0.0902 | -4.4514
-9.5 | -0.3451 | 0.06618 | -0.0958 | -5.2146
-9 | -0.3875 | 0.05412 | -0.1041 | -7.16
-8.5 | -0.4272 | 0.04668 | -0.1017 | -9.1517
-8 | -0.4659 | 0.04129 | -0.0925 | -11.2836
-7.5 | -0.4881 | 0.03452 | -0.0845 | -14.1396
-7 | -0.4958 | 0.0276 | -0.0762 | -17.9638
-6.5 | -0.4953 | 0.02022 | -0.0674 | -24.4955
-6 | -0.4865 | 0.01128 | -0.0592 | -43.1294
-5.5 | -0.4245 | 0.00857 | -0.0568 | -49.5333
-5 | -0.3624 | 0.0075 | -0.0541 | -48.32
-4.5 | -0.3009 | 0.00679 | -0.0517 | -44.3152
-4 | -0.2384 | 0.00633 | -0.0498 | -37.6619
-3.5 | -0.1749 | 0.00603 | -0.0484 | -29.005
-3 | -0.1115 | 0.00578 | -0.0474 | -19.2907
-2.5 | -0.0478 | 0.00553 | -0.0467 | -8.6438
-2 | 0.0163 | 0.00534 | -0.0463 | 3.0524
-1.5 | 0.0809 | 0.00519 | -0.0462 | 15.5877
-1 | 0.1448 | 0.00505 | -0.046 | 28.6733
-0.5 | 0.2064 | 0.00483 | -0.0455 | 42.7329
0 | 0.2639 | 0.00457 | -0.0443 | 57.7462
0.5 | 0.286 | 0.00297 | -0.0365 | 96.2963
1 | 0.3456 | 0.00323 | -0.0356 | 106.9969
1.5 | 0.3975 | 0.00374 | -0.0332 | 106.2834
2 | 0.4444 | 0.00432 | -0.0297 | 102.8704
2.5 | 0.4876 | 0.00492 | -0.0254 | 99.1057
3 | 0.5301 | 0.00542 | -0.0209 | 97.8044
3.5 | 0.5665 | 0.00591 | -0.0149 | 95.8545
4 | 0.5984 | 0.00674 | -0.0084 | 88.7834
4.5 | 0.6374 | 0.00748 | -0.0033 | 85.2139
5 | 0.6846 | 0.00807 | 0.0005 | 84.8327
5.5 | 0.7365 | 0.00855 | 0.0035 | 86.1404
6 | 0.7894 | 0.00905 | 0.0066 | 87.2265
7 | 0.8914 | 0.01028 | 0.0139 | 86.7121
7.5 | 0.9426 | 0.01097 | 0.0179 | 85.9253
8.5 | 1.0375 | 0.01282 | 0.0279 | 80.9282
9 | 1.0757 | 0.01428 | 0.0345 | 75.3291
9.5 | 1.0921 | 0.01679 | 0.0437 | 65.0447
10 | 1.0851 | 0.02089 | 0.0539 | 51.9435
10.5 | 1.0598 | 0.02684 | 0.0633 | 39.4858
11 | 1.0294 | 0.03351 | 0.07 | 30.7192
11.5 | 0.9876 | 0.04197 | 0.0736 | 23.5311
12.5 | 0.915 | 0.06289 | 0.0684 | 14.5492
13 | 0.8803 | 0.07629 | 0.0602 | 11.5389
13.5 | 0.8593 | 0.08966 | 0.0511 | 9.584
14 | 0.8413 | 0.10424 | 0.041 | 8.0708
14.5 | 0.825 | 0.11892 | 0.0311 | 6.9374

## 97. Re 8M Mach 0.00 (1)
BIGFOIL.COM POLAR EXPORT
NACA67-312 a=0.2
NACA67-312 a=0.2 |  |  |  | Cl Max: | 1.176 | at alpha= | 11 | deg
JavaFoil+Calcfoil stall+Eppler ext transition |  |  |  | L/D Max: | 120.161 | at alpha= | 3 | deg
Re: | 8000000 |  |  | Cd Min: | 0.00377 | at alpha= | -0.5 | deg
Mach: | 0 |  |  | Cl=0 at alpha= | -1.6 | deg
|  |  |  | @ Cl=0.1, Cd= | 0.005066
|  |  |  | @ Cl=0.4, Cd= | 0.0044539
|  |  |  | @ Cl=0.6, Cd= | 0.0056515
alpha (deg) | Cl | Cd | Cm | Cl/Cd
-15 | -0.593 | 0.10198 | -0.001 | -5.818
-14.5 | -0.613 | 0.0965 | -0.001 | -6.35
-14 | -0.631 | 0.09139 | -0.001 | -6.902
-13.5 | -0.647 | 0.08646 | -0.002 | -7.478
-13 | -0.661 | 0.08069 | -0.002 | -8.188
-12.5 | -0.671 | 0.07613 | -0.003 | -8.816
-12 | -0.679 | 0.07098 | -0.003 | -9.561
-11.5 | -0.683 | 0.06558 | -0.004 | -10.418
-11 | -0.678 | 0.05981 | -0.005 | -11.333
-10.5 | -0.674 | 0.05077 | -0.006 | -13.275
-10 | -0.785 | 0.00971 | -0.009 | -80.827
-9.5 | -0.763 | 0.00926 | -0.01 | -82.395
-9 | -0.736 | 0.00884 | -0.011 | -83.348
-8.5 | -0.705 | 0.00856 | -0.012 | -82.34
-8 | -0.67 | 0.00739 | -0.013 | -90.733
-7.5 | -0.631 | 0.00712 | -0.014 | -88.742
-7 | -0.589 | 0.00686 | -0.015 | -85.883
-6.5 | -0.544 | 0.00711 | -0.016 | -76.498
-6 | -0.496 | 0.00693 | -0.017 | -71.552
-5.5 | -0.445 | 0.00661 | -0.018 | -67.304
-5 | -0.392 | 0.00635 | -0.019 | -61.784
-4.5 | -0.338 | 0.00624 | -0.02 | -54.183
-4 | -0.282 | 0.00598 | -0.021 | -47.155
-3.5 | -0.225 | 0.0059 | -0.022 | -38.087
-3 | -0.166 | 0.00588 | -0.023 | -28.301
-2.5 | -0.107 | 0.00589 | -0.024 | -18.247
-2 | -0.048 | 0.00625 | -0.025 | -7.675
-1.5 | 0.012 | 0.00635 | -0.026 | 1.872
-1 | 0.072 | 0.0062 | -0.027 | 11.594
-0.5 | 0.132 | 0.00377 | -0.028 | 35.074
0 | 0.192 | 0.004 | -0.029 | 48.13
0.5 | 0.252 | 0.0042 | -0.03 | 60.001
1 | 0.312 | 0.00437 | -0.031 | 71.418
1.5 | 0.372 | 0.00434 | -0.032 | 85.596
2 | 0.431 | 0.00458 | -0.032 | 94.203
2.5 | 0.49 | 0.0048 | -0.033 | 102.21
3 | 0.549 | 0.00457 | -0.034 | 120.161
3.5 | 0.607 | 0.0058 | -0.035 | 104.636
4 | 0.665 | 0.00607 | -0.036 | 109.565
4.5 | 0.72 | 0.00745 | -0.037 | 96.694
5 | 0.775 | 0.00784 | -0.038 | 98.871
5.5 | 0.829 | 0.00816 | -0.039 | 101.596
6 | 0.881 | 0.00849 | -0.04 | 103.729
6.5 | 0.931 | 0.00899 | -0.041 | 103.462
7 | 0.976 | 0.0094 | -0.042 | 103.856
7.5 | 1.018 | 0.00982 | -0.043 | 103.594
8 | 1.055 | 0.01025 | -0.044 | 102.972
8.5 | 1.089 | 0.01072 | -0.045 | 101.519
9 | 1.117 | 0.01125 | -0.046 | 99.25
9.5 | 1.14 | 0.01182 | -0.047 | 96.484
10 | 1.158 | 0.01237 | -0.048 | 93.588
10.5 | 1.17 | 0.01309 | -0.049 | 89.391
11 | 1.176 | 0.01384 | -0.05 | 84.967
11.5 | 1.176 | 0.01477 | -0.051 | 79.619
12 | 1.164 | 0.01561 | -0.051 | 74.574
12.5 | 1.144 | 0.01681 | -0.052 | 68.044
13 | 1.118 | 0.01802 | -0.053 | 62.059
13.5 | 1.086 | 0.01983 | -0.054 | 54.759
14 | 1.046 | 0.02239 | -0.054 | 46.732
14.5 | 0.998 | 0.02708 | -0.054 | 36.865
15 | 0.867 | 0.07074 | -0.045 | 12.252
15.5 | 0.803 | 0.09768 | -0.038 | 8.22
16 | 0.763 | 0.10937 | -0.036 | 6.978

## 98. Re 8M Mach 0.00 (2)
BIGFOIL.COM POLAR EXPORT
NACA67-312 a=0.2
NACA67-312 a=0.2 |  |  |  | Cl Max: | 1.6261 | at alpha= | 20 | deg
XFOIL ncrit=9 |  |  |  | L/D Max: | 107.664 | at alpha= | 8 | deg
Re: | 8000000 |  |  | Cd Min: | 0.04326 | at alpha= | 20 | deg
Mach: | 0 |  |  | Cl=0 at alpha= | -1.9454 | deg
|  |  |  | @ Cl=0.1, Cd= | 0.0047915
|  |  |  | @ Cl=0.4, Cd= | 0.0042987
|  |  |  | @ Cl=0.6, Cd= | 0.0062128
alpha (deg) | Cl | Cd | Cm | Cl/Cd
-20 | -1.5222 | 0.02947 | -0.087 | -51.6525
-19.5 | -1.5191 | 0.02711 | -0.0826 | -56.0347
-19 | -1.509 | 0.02507 | -0.0786 | -60.1915
-18.5 | -1.4939 | 0.02339 | -0.0747 | -63.8692
-18 | -1.4737 | 0.02199 | -0.071 | -67.0168
-16.5 | -1.4019 | 0.01833 | -0.0598 | -76.4812
-16 | -1.3762 | 0.01711 | -0.0558 | -80.4325
-15.5 | -1.3466 | 0.01607 | -0.0522 | -83.7959
-15 | -1.3145 | 0.01523 | -0.0488 | -86.3099
-14.5 | -1.2801 | 0.01452 | -0.0456 | -88.1612
-14 | -1.2403 | 0.0139 | -0.0434 | -89.2302
-13.5 | -1.1966 | 0.01332 | -0.0419 | -89.8348
-13 | -1.1512 | 0.01279 | -0.0407 | -90.0078
-12.5 | -1.1048 | 0.01227 | -0.0396 | -90.0407
-12 | -1.0571 | 0.01181 | -0.0387 | -89.5089
-11.5 | -1.0079 | 0.01147 | -0.0381 | -87.8727
-11 | -0.9576 | 0.01115 | -0.0376 | -85.8834
-10.5 | -0.9074 | 0.01074 | -0.0371 | -84.4879
-10 | -0.8603 | 0.00982 | -0.036 | -87.6069
-9.5 | -0.8108 | 0.0092 | -0.0353 | -88.1304
-9 | -0.76 | 0.00874 | -0.0349 | -86.9565
-8.5 | -0.7088 | 0.00831 | -0.0344 | -85.2948
-8 | -0.6568 | 0.00793 | -0.0341 | -82.8247
-7.5 | -0.6044 | 0.00756 | -0.0339 | -79.9471
-7 | -0.5515 | 0.00723 | -0.0337 | -76.2794
-6.5 | -0.4982 | 0.00693 | -0.0336 | -71.8903
-6 | -0.4445 | 0.00667 | -0.0336 | -66.6417
-5.5 | -0.3905 | 0.00646 | -0.0336 | -60.4489
-5 | -0.3367 | 0.00618 | -0.0336 | -54.4822
-4.5 | -0.2823 | 0.00593 | -0.0336 | -47.6054
-4 | -0.2273 | 0.00573 | -0.0338 | -39.6684
-3.5 | -0.1728 | 0.00552 | -0.0339 | -31.3043
-3 | -0.1176 | 0.00533 | -0.0342 | -22.0638
-2.5 | -0.0619 | 0.00516 | -0.0345 | -11.9961
-2 | -0.0061 | 0.00505 | -0.0349 | -1.2079
-1.5 | 0.0498 | 0.0049 | -0.0353 | 10.1633
-1 | 0.1053 | 0.00478 | -0.0356 | 22.0293
-0.5 | 0.1589 | 0.00455 | -0.0356 | 34.9231
0 | 0.2107 | 0.00436 | -0.0352 | 48.3257
1 | 0.292 | 0.00325 | -0.0305 | 89.8462
1.5 | 0.3426 | 0.00364 | -0.0299 | 94.1209
2 | 0.3897 | 0.00419 | -0.0286 | 93.0072
2.5 | 0.4371 | 0.00469 | -0.0275 | 93.1983
3 | 0.4884 | 0.00502 | -0.027 | 97.2908
3.5 | 0.5367 | 0.00547 | -0.0261 | 98.117
4 | 0.5827 | 0.00601 | -0.0246 | 96.9551
4.5 | 0.6279 | 0.00654 | -0.023 | 96.0092
5 | 0.6766 | 0.0069 | -0.0221 | 98.058
5.5 | 0.7259 | 0.0072 | -0.0214 | 100.8194
6 | 0.7755 | 0.00747 | -0.0207 | 103.8153
6.5 | 0.8233 | 0.00779 | -0.0196 | 105.6868
7 | 0.8683 | 0.00811 | -0.018 | 107.0654
7.5 | 0.9083 | 0.00845 | -0.0154 | 107.4911
8 | 0.9496 | 0.00882 | -0.0131 | 107.6644
8.5 | 0.9899 | 0.00926 | -0.0107 | 106.9006
9 | 1.0313 | 0.00965 | -0.0086 | 106.8705
9.5 | 1.0716 | 0.01014 | -0.0064 | 105.6805
10 | 1.111 | 0.01064 | -0.0041 | 104.4173
10.5 | 1.1511 | 0.01112 | -0.002 | 103.5162
11 | 1.1895 | 0.01166 | 0.0003 | 102.0154
11.5 | 1.2266 | 0.0123 | 0.0026 | 99.7236
12 | 1.2617 | 0.01298 | 0.0053 | 97.2034
12.5 | 1.2983 | 0.01366 | 0.0076 | 95.0439
13 | 1.331 | 0.01444 | 0.0104 | 92.1745
13.5 | 1.3638 | 0.01525 | 0.0131 | 89.4295
14 | 1.3915 | 0.0163 | 0.0164 | 85.3681
14.5 | 1.4214 | 0.01724 | 0.0192 | 82.4478
15 | 1.476 | 0.01864 | 0.016 | 79.1845
16.5 | 1.5445 | 0.02294 | 0.0256 | 67.3278
17 | 1.558 | 0.02521 | 0.0291 | 61.8009
17.5 | 1.5727 | 0.02752 | 0.0321 | 57.1475
18 | 1.5924 | 0.02959 | 0.0343 | 53.8155
18.5 | 1.6081 | 0.03208 | 0.0363 | 50.1278
19 | 1.616 | 0.03537 | 0.0385 | 45.6884
19.5 | 1.6252 | 0.0388 | 0.04 | 41.8866
20 | 1.6261 | 0.04326 | 0.0412 | 37.589

## 99. Re 8M Mach 0.10 (1)
BIGFOIL.COM POLAR EXPORT
NACA67-312 a=0.2
NACA67-312 a=0.2 |  |  |  | Cl Max: | 1.167 | at alpha= | 11 | deg
JavaFoil+Calcfoil stall+Eppler ext transition |  |  |  | L/D Max: | 120.119 | at alpha= | 3 | deg
Re: | 8000000 |  |  | Cd Min: | 0.0038 | at alpha= | -0.5 | deg
Mach: | 0.1 |  |  | Cl=0 at alpha= | -1.6 | deg
|  |  |  | @ Cl=0.1, Cd= | 0.0051092
|  |  |  | @ Cl=0.4, Cd= | 0.004428
|  |  |  | @ Cl=0.6, Cd= | 0.0056162
alpha (deg) | Cl | Cd | Cm | Cl/Cd
-15 | -0.557 | 0.10418 | -0.001 | -5.344
-14.5 | -0.58 | 0.09712 | -0.001 | -5.972
-14 | -0.602 | 0.09195 | -0.001 | -6.543
-13.5 | -0.621 | 0.08685 | -0.002 | -7.152
-13 | -0.638 | 0.08191 | -0.002 | -7.795
-12.5 | -0.653 | 0.07714 | -0.003 | -8.46
-12 | -0.663 | 0.07215 | -0.003 | -9.192
-11.5 | -0.67 | 0.06722 | -0.004 | -9.967
-11 | -0.666 | 0.06183 | -0.005 | -10.771
-10.5 | -0.67 | 0.04912 | -0.006 | -13.634
-10 | -0.777 | 0.00992 | -0.01 | -78.292
-9.5 | -0.758 | 0.00934 | -0.01 | -81.146
-9 | -0.733 | 0.00892 | -0.011 | -82.217
-8.5 | -0.703 | 0.0086 | -0.012 | -81.803
-8 | -0.669 | 0.00683 | -0.013 | -98.077
-7.5 | -0.632 | 0.00714 | -0.014 | -88.446
-7 | -0.59 | 0.00688 | -0.015 | -85.708
-6.5 | -0.545 | 0.00719 | -0.016 | -75.77
-6 | -0.497 | 0.00693 | -0.017 | -71.689
-5.5 | -0.447 | 0.00667 | -0.018 | -66.928
-5 | -0.394 | 0.00644 | -0.019 | -61.187
-4.5 | -0.339 | 0.00621 | -0.02 | -54.609
-4 | -0.283 | 0.00597 | -0.021 | -47.394
-3.5 | -0.226 | 0.00591 | -0.022 | -38.194
-3 | -0.167 | 0.00596 | -0.023 | -28.049
-2.5 | -0.108 | 0.00586 | -0.024 | -18.413
-2 | -0.048 | 0.00593 | -0.025 | -8.13
-1.5 | 0.012 | 0.00632 | -0.026 | 1.89
-1 | 0.072 | 0.00622 | -0.027 | 11.621
-0.5 | 0.133 | 0.0038 | -0.028 | 34.907
0 | 0.193 | 0.00403 | -0.029 | 47.998
0.5 | 0.253 | 0.00419 | -0.03 | 60.399
1 | 0.313 | 0.00441 | -0.031 | 71.129
1.5 | 0.373 | 0.00432 | -0.032 | 86.418
2 | 0.433 | 0.00456 | -0.033 | 95.089
2.5 | 0.493 | 0.00479 | -0.034 | 102.769
3 | 0.552 | 0.00459 | -0.035 | 120.119
3.5 | 0.61 | 0.00583 | -0.036 | 104.604
4 | 0.668 | 0.00613 | -0.037 | 108.891
4.5 | 0.724 | 0.0075 | -0.038 | 96.558
5 | 0.779 | 0.00788 | -0.039 | 98.902
5.5 | 0.833 | 0.00819 | -0.04 | 101.685
6 | 0.885 | 0.00858 | -0.04 | 103.137
6.5 | 0.934 | 0.00905 | -0.041 | 103.186
7 | 0.979 | 0.00947 | -0.042 | 103.433
7.5 | 1.021 | 0.0099 | -0.043 | 103.101
8 | 1.058 | 0.01033 | -0.044 | 102.35
8.5 | 1.09 | 0.01083 | -0.045 | 100.616
9 | 1.117 | 0.01137 | -0.046 | 98.216
9.5 | 1.139 | 0.01193 | -0.047 | 95.431
10 | 1.155 | 0.01255 | -0.048 | 91.973
10.5 | 1.164 | 0.01326 | -0.049 | 87.787
11 | 1.167 | 0.01414 | -0.05 | 82.522
11.5 | 1.164 | 0.01504 | -0.051 | 77.429
12 | 1.147 | 0.01599 | -0.052 | 71.748
12.5 | 1.122 | 0.01722 | -0.052 | 65.165
13 | 1.091 | 0.01861 | -0.053 | 58.624
13.5 | 1.054 | 0.02028 | -0.054 | 51.954
14 | 1.009 | 0.0231 | -0.054 | 43.658
14.5 | 0.874 | 0.06109 | -0.046 | 14.3
15 | 0.794 | 0.09466 | -0.037 | 8.391
15.5 | 0.752 | 0.10449 | -0.035 | 7.201
16 | 0.712 | 0.11407 | -0.034 | 6.24

## 100. Re 8M Mach 0.10 (2)
BIGFOIL.COM POLAR EXPORT
NACA67-312 a=0.2
NACA67-312 a=0.2 |  |  |  | Cl Max: | 1.6083 | at alpha= | 19.5 | deg
XFOIL ncrit=9 |  |  |  | L/D Max: | 106.907 | at alpha= | 8 | deg
Re: | 8000000 |  |  | Cd Min: | 0.04752 | at alpha= | 20 | deg
Mach: | 0.1 |  |  | Cl=0 at alpha= | -1.9494 | deg
|  |  |  | @ Cl=0.1, Cd= | 0.0047938
|  |  |  | @ Cl=0.4, Cd= | 0.0042886
|  |  |  | @ Cl=0.6, Cd= | 0.0062131
alpha (deg) | Cl | Cd | Cm | Cl/Cd
-20 | -1.4813 | 0.03544 | -0.0936 | -41.7974
-19.5 | -1.4812 | 0.0314 | -0.092 | -47.172
-19 | -1.4835 | 0.02838 | -0.0875 | -52.2727
-18.5 | -1.4759 | 0.02605 | -0.0832 | -56.6564
-18 | -1.4623 | 0.02414 | -0.0789 | -60.5758
-17.5 | -1.4439 | 0.02255 | -0.0747 | -64.031
-17 | -1.422 | 0.02118 | -0.0706 | -67.1388
-16.5 | -1.3964 | 0.02001 | -0.0666 | -69.7851
-16 | -1.3729 | 0.01865 | -0.0622 | -73.6139
-15.5 | -1.3487 | 0.01719 | -0.0576 | -78.4584
-15 | -1.3197 | 0.01604 | -0.0535 | -82.2756
-14.5 | -1.2862 | 0.01522 | -0.0498 | -84.5072
-14 | -1.2487 | 0.01448 | -0.0468 | -86.2362
-13.5 | -1.205 | 0.01382 | -0.045 | -87.1925
-13 | -1.1596 | 0.01321 | -0.0434 | -87.782
-12.5 | -1.1129 | 0.01262 | -0.042 | -88.1854
-12 | -1.0648 | 0.01211 | -0.0409 | -87.9273
-11.5 | -1.0151 | 0.01173 | -0.04 | -86.5388
-11 | -0.9643 | 0.01137 | -0.0393 | -84.8109
-10.5 | -0.9135 | 0.01093 | -0.0387 | -83.5773
-10 | -0.8647 | 0.01016 | -0.0377 | -85.1083
-9.5 | -0.8157 | 0.00937 | -0.0367 | -87.0544
-9 | -0.7645 | 0.00887 | -0.0361 | -86.1894
-8.5 | -0.7128 | 0.00841 | -0.0355 | -84.7562
-8 | -0.6604 | 0.00802 | -0.0351 | -82.3441
-7.5 | -0.6076 | 0.00763 | -0.0347 | -79.633
-7 | -0.5543 | 0.00728 | -0.0345 | -76.1401
-6.5 | -0.5007 | 0.00697 | -0.0343 | -71.8364
-6 | -0.4466 | 0.0067 | -0.0342 | -66.6567
-5.5 | -0.3923 | 0.00648 | -0.0341 | -60.5401
-5 | -0.338 | 0.00621 | -0.0341 | -54.4283
-4.5 | -0.2833 | 0.00594 | -0.0341 | -47.6936
-4 | -0.2281 | 0.00574 | -0.0342 | -39.7387
-3.5 | -0.1732 | 0.00553 | -0.0343 | -31.3201
-3 | -0.1178 | 0.00534 | -0.0345 | -22.0599
-2.5 | -0.0617 | 0.00517 | -0.0349 | -11.9342
-2 | -0.0057 | 0.00505 | -0.0352 | -1.1287
-1.5 | 0.0506 | 0.0049 | -0.0356 | 10.3265
-1 | 0.1064 | 0.00478 | -0.0359 | 22.2594
-0.5 | 0.1602 | 0.00455 | -0.0358 | 35.2088
0 | 0.2123 | 0.00437 | -0.0355 | 48.5812
1 | 0.2938 | 0.00325 | -0.0307 | 90.4
1.5 | 0.3444 | 0.00364 | -0.03 | 94.6154
2 | 0.3916 | 0.0042 | -0.0287 | 93.2381
2.5 | 0.439 | 0.0047 | -0.0275 | 93.4043
3 | 0.4905 | 0.00503 | -0.027 | 97.5149
3.5 | 0.5388 | 0.00548 | -0.0259 | 98.3212
4.5 | 0.6298 | 0.00657 | -0.0227 | 95.86
5 | 0.6786 | 0.00693 | -0.0218 | 97.9221
5.5 | 0.7281 | 0.00723 | -0.0209 | 100.7054
6 | 0.7777 | 0.0075 | -0.0201 | 103.6933
6.5 | 0.8256 | 0.00782 | -0.019 | 105.5754
7 | 0.8682 | 0.00814 | -0.0167 | 106.6585
7.5 | 0.9085 | 0.00851 | -0.014 | 106.7568
8 | 0.9504 | 0.00889 | -0.0117 | 106.9066
8.5 | 0.9915 | 0.00933 | -0.0094 | 106.2701
9 | 1.0334 | 0.00973 | -0.0073 | 106.2076
9.5 | 1.0737 | 0.01024 | -0.0049 | 104.8535
10 | 1.1135 | 0.01075 | -0.0026 | 103.5814
10.5 | 1.1541 | 0.01126 | -0.0004 | 102.4956
11 | 1.1919 | 0.01184 | 0.0021 | 100.6672
11.5 | 1.2293 | 0.01251 | 0.0046 | 98.2654
12 | 1.2653 | 0.01319 | 0.0073 | 95.9287
13 | 1.3336 | 0.01479 | 0.0128 | 90.169
13.5 | 1.3652 | 0.01568 | 0.0159 | 87.0663
14 | 1.3925 | 0.01678 | 0.0194 | 82.9857
15 | 1.4736 | 0.01928 | 0.0201 | 76.4315
15.5 | 1.4987 | 0.0207 | 0.0232 | 72.401
16 | 1.5211 | 0.02236 | 0.0264 | 68.0277
16.5 | 1.542 | 0.02415 | 0.0294 | 63.8509
17 | 1.5547 | 0.02663 | 0.033 | 58.3815
17.5 | 1.5675 | 0.02921 | 0.036 | 53.6631
18 | 1.5878 | 0.03143 | 0.038 | 50.5186
18.5 | 1.6004 | 0.03434 | 0.0402 | 46.6045
19 | 1.6066 | 0.03807 | 0.0421 | 42.2012
19.5 | 1.6083 | 0.04248 | 0.0435 | 37.8602
20 | 1.6077 | 0.04752 | 0.0441 | 33.8321

## 101. Re 8M Mach 0.25 (1)
BIGFOIL.COM POLAR EXPORT
NACA67-312 a=0.2
NACA67-312 a=0.2 |  |  |  | Cl Max: | 1.12 | at alpha= | 9.5 | deg
JavaFoil+Calcfoil stall+Eppler ext transition |  |  |  | L/D Max: | 113.146 | at alpha= | 2.5 | deg
Re: | 8000000 |  |  | Cd Min: | 0.00382 | at alpha= | -0.5 | deg
Mach: | 0.25 |  |  | Cl=0 at alpha= | -1.5984 | deg
|  |  |  | @ Cl=0.1, Cd= | 0.0050568
|  |  |  | @ Cl=0.4, Cd= | 0.0043653
|  |  |  | @ Cl=0.6, Cd= | 0.10774
alpha (deg) | Cl | Cd | Cm | Cl/Cd
-14 | -0.332 | 0.10586 | -0.001 | -3.132
-13.5 | -0.39 | 0.0957 | -0.002 | -4.078
-13 | -0.444 | 0.08639 | -0.002 | -5.14
-12.5 | -0.492 | 0.08191 | -0.003 | -6.003
-12 | -0.533 | 0.07647 | -0.003 | -6.969
-11.5 | -0.567 | 0.07164 | -0.004 | -7.911
-11 | -0.582 | 0.06675 | -0.004 | -8.715
-10.5 | -0.588 | 0.06346 | -0.005 | -9.265
-10 | -0.59 | 0.0579 | -0.005 | -10.196
-9.5 | -0.589 | 0.05216 | -0.007 | -11.293
-9 | -0.697 | 0.00989 | -0.012 | -70.463
-8.5 | -0.684 | 0.00895 | -0.013 | -76.405
-8 | -0.659 | 0.00855 | -0.014 | -77.139
-7.5 | -0.628 | 0.00674 | -0.015 | -93.143
-7 | -0.591 | 0.00708 | -0.015 | -83.451
-6.5 | -0.55 | 0.0068 | -0.016 | -80.77
-6 | -0.504 | 0.00656 | -0.017 | -76.778
-5.5 | -0.454 | 0.00682 | -0.018 | -66.577
-5 | -0.402 | 0.00657 | -0.019 | -61.133
-4.5 | -0.347 | 0.00635 | -0.02 | -54.66
-4 | -0.29 | 0.0061 | -0.021 | -47.516
-3.5 | -0.231 | 0.00604 | -0.022 | -38.307
-3 | -0.172 | 0.00597 | -0.023 | -28.74
-2.5 | -0.111 | 0.00598 | -0.024 | -18.54
-2 | -0.049 | 0.00597 | -0.025 | -8.295
-1.5 | 0.012 | 0.00588 | -0.026 | 2.088
-1 | 0.074 | 0.00595 | -0.027 | 12.483
-0.5 | 0.136 | 0.00382 | -0.028 | 35.716
0 | 0.199 | 0.00407 | -0.029 | 48.777
0.5 | 0.26 | 0.00425 | -0.03 | 61.231
1 | 0.322 | 0.00417 | -0.031 | 77.246
1.5 | 0.383 | 0.00439 | -0.033 | 87.297
2 | 0.445 | 0.0043 | -0.034 | 103.313
2.5 | 0.506 | 0.00447 | -0.035 | 113.146
3 | 0.566 | 0.0057 | -0.036 | 99.402
3.5 | 0.626 | 0.00597 | -0.037 | 104.967
4 | 0.685 | 0.00631 | -0.038 | 108.535
4.5 | 0.742 | 0.0078 | -0.039 | 95.16
5 | 0.798 | 0.00812 | -0.04 | 98.36
5.5 | 0.852 | 0.00847 | -0.041 | 100.625
6 | 0.905 | 0.00888 | -0.042 | 101.937
6.5 | 0.954 | 0.00939 | -0.043 | 101.582
7 | 0.997 | 0.00986 | -0.044 | 101.144
7.5 | 1.036 | 0.01032 | -0.045 | 100.362
8 | 1.068 | 0.0108 | -0.045 | 98.877
8.5 | 1.093 | 0.01145 | -0.046 | 95.468
9 | 1.111 | 0.01207 | -0.047 | 92.025
9.5 | 1.12 | 0.01281 | -0.048 | 87.41
10 | 1.12 | 0.01364 | -0.049 | 82.081
10.5 | 1.109 | 0.01463 | -0.05 | 75.79
11 | 1.088 | 0.01563 | -0.051 | 69.647
11.5 | 1.057 | 0.01665 | -0.052 | 63.497
12 | 0.994 | 0.01973 | -0.052 | 50.378
12.5 | 0.799 | 0.07039 | -0.037 | 11.355
13 | 0.724 | 0.08485 | -0.032 | 8.531
13.5 | 0.653 | 0.0928 | -0.031 | 7.04
14 | 0.578 | 0.1006 | -0.03 | 5.75
14.5 | 0.499 | 0.10774 | -0.029 | 4.633

## 102. Re 8M Mach 0.25 (2)
BIGFOIL.COM POLAR EXPORT
NACA67-312 a=0.2
NACA67-312 a=0.2 |  |  |  | Cl Max: | 1.4955 | at alpha= | 16.5 | deg
XFOIL ncrit=9 |  |  |  | L/D Max: | 103.842 | at alpha= | 7 | deg
Re: | 8000000 |  |  | Cd Min: | 0.19458 | at alpha= | -19 | deg
Mach: | 0.25 |  |  | Cl=0 at alpha= | -1.9741 | deg
|  |  |  | @ Cl=0.1, Cd= | 0.0048361
|  |  |  | @ Cl=0.4, Cd= | 0.0042078
|  |  |  | @ Cl=0.6, Cd= | 0.0062025
alpha (deg) | Cl | Cd | Cm | Cl/Cd
-19 | -0.5725 | 0.19458 | -0.0138 | -2.9422
-18.5 | -0.5546 | 0.1889 | -0.0176 | -2.9359
-18 | -0.5406 | 0.18177 | -0.0217 | -2.9741
-17.5 | -0.5261 | 0.17473 | -0.0259 | -3.0109
-16.5 | -0.5039 | 0.15874 | -0.0346 | -3.1744
-16 | -0.4962 | 0.14993 | -0.0392 | -3.3095
-15.5 | -0.4969 | 0.13927 | -0.0446 | -3.5679
-15 | -1.0905 | 0.03743 | -0.0992 | -29.1344
-14.5 | -1.1485 | 0.03026 | -0.0905 | -37.9544
-14 | -1.1927 | 0.02429 | -0.0794 | -49.1025
-13 | -1.1563 | 0.02039 | -0.0657 | -56.7092
-12.5 | -1.1247 | 0.01833 | -0.0608 | -61.3584
-12 | -1.0841 | 0.0168 | -0.0571 | -64.5298
-11.5 | -1.041 | 0.01529 | -0.0537 | -68.0837
-11 | -0.9942 | 0.01395 | -0.0509 | -71.2688
-10.5 | -0.9444 | 0.01284 | -0.0486 | -73.5514
-10 | -0.8923 | 0.01192 | -0.0468 | -74.8574
-9.5 | -0.8376 | 0.01136 | -0.0454 | -73.7324
-9 | -0.7886 | 0.00987 | -0.0433 | -79.8987
-8.5 | -0.7348 | 0.00915 | -0.0419 | -80.306
-8 | -0.6797 | 0.00858 | -0.0408 | -79.2191
-7.5 | -0.6246 | 0.00807 | -0.0399 | -77.3978
-7 | -0.5692 | 0.00762 | -0.039 | -74.6982
-6.5 | -0.5135 | 0.00722 | -0.0383 | -71.1219
-6 | -0.4578 | 0.00688 | -0.0377 | -66.5407
-5.5 | -0.4017 | 0.0066 | -0.0372 | -60.8636
-5 | -0.3448 | 0.00636 | -0.037 | -54.2138
-4.5 | -0.2887 | 0.00603 | -0.0367 | -47.8773
-4 | -0.2319 | 0.0058 | -0.0365 | -39.9828
-3.5 | -0.1751 | 0.0056 | -0.0365 | -31.2679
-3 | -0.1181 | 0.00538 | -0.0365 | -21.9517
-2.5 | -0.0604 | 0.00521 | -0.0367 | -11.5931
-2 | -0.003 | 0.00508 | -0.0369 | -0.59055
-1.5 | 0.055 | 0.00493 | -0.0373 | 11.1562
-1 | 0.1125 | 0.00481 | -0.0376 | 23.3888
-0.5 | 0.1679 | 0.00459 | -0.0375 | 36.5795
0.5 | 0.2514 | 0.00295 | -0.0323 | 85.2203
1 | 0.3033 | 0.00323 | -0.0316 | 93.9009
1.5 | 0.354 | 0.00367 | -0.0306 | 96.4578
2 | 0.4019 | 0.00423 | -0.0291 | 95.0118
2.5 | 0.4492 | 0.00475 | -0.0274 | 94.5684
3 | 0.5013 | 0.00509 | -0.0267 | 98.4872
3.5 | 0.5494 | 0.00557 | -0.0251 | 98.6355
4 | 0.595 | 0.00614 | -0.0231 | 96.9055
4.5 | 0.6398 | 0.0067 | -0.0209 | 95.4925
5 | 0.6886 | 0.00707 | -0.0194 | 97.3975
5.5 | 0.7378 | 0.00737 | -0.0179 | 100.1085
6 | 0.7825 | 0.00764 | -0.0154 | 102.4215
6.5 | 0.8266 | 0.00799 | -0.0128 | 103.4543
7 | 0.8702 | 0.00838 | -0.0102 | 103.8425
7.5 | 0.9136 | 0.00882 | -0.0076 | 103.5828
8 | 0.9575 | 0.00928 | -0.0051 | 103.1789
8.5 | 1.0015 | 0.00975 | -0.0026 | 102.7179
9 | 1.0441 | 0.01027 | 0.0001 | 101.665
9.5 | 1.0861 | 0.01086 | 0.0029 | 100.0092
10 | 1.128 | 0.01142 | 0.0057 | 98.7741
10.5 | 1.1678 | 0.01214 | 0.0088 | 96.1944
11 | 1.2053 | 0.01295 | 0.0123 | 93.0734
11.5 | 1.245 | 0.01369 | 0.0152 | 90.9423
12 | 1.2799 | 0.01465 | 0.0189 | 87.3652
12.5 | 1.3112 | 0.01584 | 0.0231 | 82.7778
13 | 1.3459 | 0.01689 | 0.0266 | 79.6862
13.5 | 1.3757 | 0.01814 | 0.0307 | 75.8379
14 | 1.4011 | 0.01958 | 0.0353 | 71.5577
14.5 | 1.4494 | 0.0218 | 0.0342 | 66.4862
15 | 1.4928 | 0.02476 | 0.0329 | 60.2908
15.5 | 1.4829 | 0.02701 | 0.0425 | 54.9019
16 | 1.4895 | 0.03044 | 0.0467 | 48.9323
16.5 | 1.4955 | 0.03421 | 0.0502 | 43.7153
17 | 1.4872 | 0.03956 | 0.0532 | 37.5935
17.5 | 1.4728 | 0.04605 | 0.0548 | 31.9826
18 | 1.4533 | 0.05388 | 0.0547 | 26.9729
18.5 | 1.4369 | 0.06212 | 0.0529 | 23.131
19 | 1.3961 | 0.07434 | 0.0481 | 18.7799
19.5 | 1.3486 | 0.08888 | 0.0405 | 15.1733
20 | 1.2968 | 0.10542 | 0.0307 | 12.3013

## 103. Re 8M Mach 0.50 (1)
BIGFOIL.COM POLAR EXPORT
NACA67-312 a=0.2
NACA67-312 a=0.2 |  |  |  | Cl Max: | 1.166 | at alpha= | 20 | deg
JavaFoil+Calcfoil stall+Eppler ext transition |  |  |  | L/D Max: | 105.522 | at alpha= | 3.5 | deg
Re: | 8000000 |  |  | Cd Min: | 0.00347 | at alpha= | -0.5 | deg
Mach: | 0.5 |  |  | Cl=0 at alpha= | -1.6015 | deg
|  |  |  | @ Cl=0.1, Cd= | 0.0053767
|  |  |  | @ Cl=0.4, Cd= | 0.0051613
|  |  |  | @ Cl=0.6, Cd= | 0.006117
alpha (deg) | Cl | Cd | Cm | Cl/Cd
-20 | -1 | 0.14841 | 0.004 | -6.738
-19.5 | -0.977 | 0.14785 | 0.004 | -6.609
-19 | -0.949 | 0.14203 | 0.003 | -6.68
-18.5 | -0.92 | 0.13791 | 0.003 | -6.673
-18 | -0.892 | 0.13499 | 0.002 | -6.609
-17.5 | -0.866 | 0.13054 | 0.002 | -6.632
-17 | -0.839 | 0.12402 | 0.001 | -6.767
-16.5 | -0.813 | 0.12317 | 0.001 | -6.6
-16 | -0.786 | 0.11662 | 0 | -6.741
-15.5 | -0.758 | 0.11115 | 0 | -6.824
-15 | -0.732 | 0.10348 | -0.001 | -7.073
-14.5 | -0.706 | 0.09473 | -0.001 | -7.451
-14 | -0.679 | 0.08819 | -0.002 | -7.705
-13.5 | -0.652 | 0.08444 | -0.002 | -7.727
-13 | -0.623 | 0.09173 | -0.003 | -6.793
-12.5 | -0.596 | 0.08474 | -0.003 | -7.034
-12 | -0.569 | 0.07801 | -0.004 | -7.297
-11.5 | -0.543 | 0.07073 | -0.004 | -7.683
-11 | -0.517 | 0.06618 | -0.005 | -7.808
-10.5 | -0.491 | 0.06088 | -0.006 | -8.061
-10 | -0.459 | 0.07175 | -0.005 | -6.404
-9.5 | -0.432 | 0.06363 | -0.006 | -6.793
-9 | -0.406 | 0.05716 | -0.007 | -7.095
-8.5 | -0.379 | 0.05204 | -0.007 | -7.283
-8 | -0.353 | 0.04689 | -0.009 | -7.531
-7.5 | -0.323 | 0.052 | -0.007 | -6.206
-7 | -0.296 | 0.04675 | -0.008 | -6.329
-6.5 | -0.27 | 0.04037 | -0.01 | -6.696
-6 | -0.349 | 0.0351 | -0.012 | -9.942
-5.5 | -0.447 | 0.00794 | -0.02 | -56.343
-5 | -0.418 | 0.0075 | -0.022 | -55.752
-4.5 | -0.372 | 0.00588 | -0.023 | -63.164
-4 | -0.316 | 0.00611 | -0.024 | -51.698
-3.5 | -0.254 | 0.00595 | -0.025 | -42.797
-3 | -0.19 | 0.0059 | -0.026 | -32.177
-2.5 | -0.123 | 0.00567 | -0.027 | -21.703
-2 | -0.055 | 0.00564 | -0.028 | -9.779
-1.5 | 0.014 | 0.00612 | -0.029 | 2.237
-1 | 0.083 | 0.006 | -0.031 | 13.813
-0.5 | 0.152 | 0.00347 | -0.032 | 43.881
0 | 0.221 | 0.00446 | -0.033 | 49.644
0.5 | 0.29 | 0.00469 | -0.034 | 61.751
1 | 0.358 | 0.00493 | -0.035 | 72.639
1.5 | 0.427 | 0.00531 | -0.036 | 80.369
2 | 0.495 | 0.00563 | -0.037 | 87.844
2.5 | 0.563 | 0.00596 | -0.038 | 94.435
3 | 0.629 | 0.00624 | -0.04 | 100.85
3.5 | 0.696 | 0.00659 | -0.041 | 105.522
4 | 0.759 | 0.00764 | -0.042 | 99.441
4.5 | 0.821 | 0.00879 | -0.043 | 93.325
5 | 0.879 | 0.00925 | -0.044 | 94.998
5.5 | 0.933 | 0.0098 | -0.045 | 95.2
6 | 0.98 | 0.01056 | -0.046 | 92.735
6.5 | 1.015 | 0.01127 | -0.047 | 90.066
7 | 1.02 | 0.01206 | -0.048 | 84.602
7.5 | 0.965 | 0.01327 | -0.049 | 72.691
8 | 0.63 | 0.01549 | -0.05 | 40.705
8.5 | 0.668 | 0.01522 | -0.052 | 43.923
9 | 0.58 | 0.05764 | -0.03 | 10.056
9.5 | 0.604 | 0.06332 | -0.028 | 9.543
10 | 0.759 | 0.01847 | -0.054 | 41.079
10.5 | 0.658 | 0.06983 | -0.03 | 9.427
11 | 0.685 | 0.07464 | -0.031 | 9.176
11.5 | 0.853 | 0.0207 | -0.057 | 41.222
12 | 0.778 | 0.05772 | -0.046 | 13.486
12.5 | 0.766 | 0.08652 | -0.033 | 8.852
13 | 0.792 | 0.09383 | -0.034 | 8.444
13.5 | 0.824 | 0.08836 | -0.038 | 9.323
14 | 0.845 | 0.09905 | -0.036 | 8.536
14.5 | 0.874 | 0.10354 | -0.038 | 8.445
15 | 0.904 | 0.10905 | -0.04 | 8.287
15.5 | 0.923 | 0.11258 | -0.037 | 8.202
16 | 0.951 | 0.11837 | -0.039 | 8.033
16.5 | 0.985 | 0.11905 | -0.043 | 8.272
17 | 1.018 | 0.12099 | -0.047 | 8.416
17.5 | 1.03 | 0.12969 | -0.042 | 7.945
18 | 1.06 | 0.13193 | -0.045 | 8.038
18.5 | 1.099 | 0.13073 | -0.05 | 8.404
19 | 1.131 | 0.13337 | -0.052 | 8.481
19.5 | 1.137 | 0.14518 | -0.046 | 7.83
20 | 1.166 | 0.14962 | -0.048 | 7.793

## 104. Re 8M Mach 0.50 (2)
BIGFOIL.COM POLAR EXPORT
NACA67-312 a=0.2
NACA67-312 a=0.2 |  |  |  | Cl Max: | 1.1018 | at alpha= | 9.5 | deg
XFOIL ncrit=9 |  |  |  | L/D Max: | 104.924 | at alpha= | 1 | deg
Re: | 8000000 |  |  | Cd Min: | 0.24891 | at alpha= | 20 | deg
Mach: | 0.5 |  |  | Cl=0 at alpha= | -2.1108 | deg
|  |  |  | @ Cl=0.1, Cd= | 0.0050179
|  |  |  | @ Cl=0.4, Cd= | 0.0038792
|  |  |  | @ Cl=0.6, Cd= | 0.00666
alpha (deg) | Cl | Cd | Cm | Cl/Cd
-20 | -0.617 | 0.24048 | 0.0005 | -2.5657
-19.5 | -0.5976 | 0.23206 | -0.0042 | -2.5752
-19 | -0.5801 | 0.22286 | -0.0088 | -2.603
-18.5 | -0.5603 | 0.2148 | -0.0135 | -2.6085
-18 | -0.5404 | 0.20707 | -0.0181 | -2.6097
-17.5 | -0.5217 | 0.19871 | -0.0228 | -2.6254
-17 | -0.5054 | 0.18958 | -0.0275 | -2.6659
-16.5 | -0.4872 | 0.1814 | -0.0321 | -2.6858
-16 | -0.4672 | 0.17389 | -0.0366 | -2.6868
-15.5 | -0.4508 | 0.16541 | -0.0413 | -2.7253
-15 | -0.4376 | 0.15616 | -0.0461 | -2.8023
-14.5 | -0.4166 | 0.1494 | -0.0503 | -2.7885
-14 | -0.4008 | 0.1414 | -0.0548 | -2.8345
-13.5 | -0.3923 | 0.13165 | -0.0598 | -2.9799
-13 | -0.379 | 0.12368 | -0.0643 | -3.0644
-12.5 | -0.3639 | 0.11625 | -0.0686 | -3.1303
-12 | -0.3523 | 0.10839 | -0.073 | -3.2503
-11.5 | -0.3399 | 0.10099 | -0.077 | -3.3657
-11 | -0.3402 | 0.09159 | -0.0819 | -3.7144
-10 | -0.3432 | 0.07417 | -0.0912 | -4.6272
-9.5 | -0.356 | 0.06435 | -0.0975 | -5.5322
-9 | -0.3836 | 0.05439 | -0.1042 | -7.0528
-8.5 | -0.424 | 0.04689 | -0.1018 | -9.0424
-8 | -0.4604 | 0.04168 | -0.0929 | -11.0461
-7.5 | -0.4986 | 0.03354 | -0.0835 | -14.8658
-7 | -0.5099 | 0.02609 | -0.0747 | -19.5439
-6.5 | -0.5071 | 0.01884 | -0.066 | -26.9161
-6 | -0.4916 | 0.01058 | -0.0586 | -46.465
-5.5 | -0.4293 | 0.0082 | -0.056 | -52.3537
-5 | -0.3669 | 0.00719 | -0.0533 | -51.0292
-4.5 | -0.3039 | 0.00662 | -0.0511 | -45.9063
-4 | -0.2418 | 0.00616 | -0.0491 | -39.2532
-3.5 | -0.1781 | 0.00588 | -0.0478 | -30.2891
-3 | -0.1136 | 0.00563 | -0.047 | -20.1776
-2.5 | -0.0499 | 0.00538 | -0.0463 | -9.2751
-2 | 0.0142 | 0.00522 | -0.0459 | 2.7203
-1.5 | 0.0792 | 0.00506 | -0.0458 | 15.6522
-1 | 0.1434 | 0.00493 | -0.0457 | 29.0872
0 | 0.2622 | 0.00462 | -0.0439 | 56.7532
0.5 | 0.2871 | 0.00318 | -0.0367 | 90.283
1 | 0.3431 | 0.00327 | -0.0351 | 104.9235
1.5 | 0.3939 | 0.00381 | -0.0325 | 103.3858
2 | 0.4424 | 0.00436 | -0.0293 | 101.4679
2.5 | 0.4857 | 0.00493 | -0.0251 | 98.5193
3 | 0.5317 | 0.00537 | -0.0213 | 99.013
3.5 | 0.5667 | 0.00587 | -0.015 | 96.5417
4 | 0.6 | 0.00666 | -0.0087 | 90.0901
4.5 | 0.6413 | 0.00737 | -0.004 | 87.0149
5 | 0.6905 | 0.00789 | -0.0006 | 87.5158
5.5 | 0.7431 | 0.00833 | 0.0024 | 89.2077
6 | 0.7954 | 0.00883 | 0.0056 | 90.0793
6.5 | 0.8468 | 0.00941 | 0.0092 | 89.9894
7.5 | 0.9493 | 0.01071 | 0.017 | 88.6368
8 | 0.9997 | 0.01148 | 0.0215 | 87.0819
8.5 | 1.0469 | 0.01247 | 0.0267 | 83.9535
9 | 1.0858 | 0.01385 | 0.0334 | 78.3971
9.5 | 1.1018 | 0.01636 | 0.0427 | 67.3472
10 | 1.095 | 0.02042 | 0.0531 | 53.6239
10.5 | 1.0691 | 0.02626 | 0.0628 | 40.7121
11 | 1.0376 | 0.03296 | 0.0698 | 31.4806
11.5 | 0.9929 | 0.04157 | 0.0736 | 23.885
12 | 0.9567 | 0.05093 | 0.0732 | 18.7846
12.5 | 0.9198 | 0.06238 | 0.0686 | 14.7451
13 | 0.887 | 0.07559 | 0.0604 | 11.7344
13.5 | 0.8655 | 0.08877 | 0.0517 | 9.7499
14 | 0.8459 | 0.10277 | 0.0426 | 8.231
15 | 0.8178 | 0.13048 | 0.0244 | 6.2676
15.5 | 0.8182 | 0.14373 | 0.0142 | 5.6926
16 | 0.8036 | 0.15643 | 0.0076 | 5.1371
16.5 | 0.799 | 0.16909 | 0.0001 | 4.7253
17 | 0.7975 | 0.18164 | -0.007 | 4.3906
17.5 | 0.7953 | 0.19495 | -0.0144 | 4.0795
18 | 0.804 | 0.2058 | -0.0203 | 3.9067
18.5 | 0.8163 | 0.21576 | -0.0259 | 3.7834
19 | 0.8232 | 0.22834 | -0.0322 | 3.6052
19.5 | 0.8365 | 0.23889 | -0.0377 | 3.5016
20 | 0.8516 | 0.24891 | -0.0431 | 3.4213

## 105. Re 10M Mach 0.00 (1)
BIGFOIL.COM POLAR EXPORT
NACA67-312 a=0.2
NACA67-312 a=0.2 |  |  |  | Cl Max: | 1.178 | at alpha= | 11.5 | deg
JavaFoil+Calcfoil stall+Eppler ext transition |  |  |  | L/D Max: | 129.523 | at alpha= | 3.5 | deg
Re: | 10000000 |  |  | Cd Min: | 0.00395 | at alpha= | -0.5 | deg
Mach: | 0 |  |  | Cl=0 at alpha= | -1.6 | deg
|  |  |  | @ Cl=0.1, Cd= | 0.0051767
|  |  |  | @ Cl=0.4, Cd= | 0.0046436
|  |  |  | @ Cl=0.6, Cd= | 0.0047185
alpha (deg) | Cl | Cd | Cm | Cl/Cd
-15.5 | -0.573 | 0.10853 | 0 | -5.276
-15 | -0.593 | 0.10289 | -0.001 | -5.767
-14.5 | -0.613 | 0.09493 | -0.001 | -6.461
-14 | -0.631 | 0.08987 | -0.001 | -7.026
-13.5 | -0.648 | 0.08487 | -0.002 | -7.629
-13 | -0.662 | 0.07907 | -0.002 | -8.37
-12.5 | -0.672 | 0.0745 | -0.003 | -9.026
-12 | -0.681 | 0.06878 | -0.004 | -9.903
-11.5 | -0.686 | 0.06328 | -0.004 | -10.845
-11 | -0.683 | 0.05596 | -0.005 | -12.21
-10.5 | -0.8 | 0.01026 | -0.009 | -77.954
-10 | -0.786 | 0.00934 | -0.009 | -84.166
-9.5 | -0.764 | 0.00888 | -0.01 | -86.02
-9 | -0.737 | 0.00701 | -0.011 | -105.162
-8.5 | -0.706 | 0.00741 | -0.012 | -95.182
-8 | -0.671 | 0.00711 | -0.013 | -94.323
-7.5 | -0.632 | 0.00683 | -0.014 | -92.509
-7 | -0.589 | 0.00717 | -0.015 | -82.212
-6.5 | -0.544 | 0.00686 | -0.016 | -79.278
-6 | -0.496 | 0.00671 | -0.017 | -73.941
-5.5 | -0.445 | 0.00645 | -0.018 | -69.028
-5 | -0.392 | 0.00619 | -0.019 | -63.387
-4.5 | -0.338 | 0.00606 | -0.02 | -55.736
-4 | -0.282 | 0.00609 | -0.021 | -46.287
-3.5 | -0.225 | 0.00635 | -0.022 | -35.361
-3 | -0.166 | 0.00627 | -0.023 | -26.558
-2.5 | -0.107 | 0.00633 | -0.024 | -16.968
-2 | -0.048 | 0.00638 | -0.025 | -7.518
-1.5 | 0.012 | 0.00639 | -0.026 | 1.859
-1 | 0.072 | 0.00625 | -0.027 | 11.509
-0.5 | 0.132 | 0.00395 | -0.028 | 33.469
0 | 0.192 | 0.00407 | -0.029 | 47.27
0.5 | 0.252 | 0.00425 | -0.03 | 59.32
1 | 0.312 | 0.00445 | -0.031 | 70.068
1.5 | 0.372 | 0.00471 | -0.032 | 78.893
2 | 0.431 | 0.00457 | -0.033 | 94.347
2.5 | 0.49 | 0.00472 | -0.033 | 103.979
3 | 0.549 | 0.0049 | -0.034 | 111.983
3.5 | 0.608 | 0.00469 | -0.035 | 129.523
4 | 0.665 | 0.00635 | -0.036 | 104.684
4.5 | 0.721 | 0.00729 | -0.037 | 98.925
5 | 0.776 | 0.00756 | -0.038 | 102.666
5.5 | 0.83 | 0.00787 | -0.039 | 105.464
6 | 0.882 | 0.0082 | -0.04 | 107.519
6.5 | 0.931 | 0.00864 | -0.041 | 107.766
7 | 0.977 | 0.00902 | -0.042 | 108.276
7.5 | 1.018 | 0.00945 | -0.043 | 107.768
8 | 1.056 | 0.00987 | -0.044 | 107.051
8.5 | 1.09 | 0.01031 | -0.045 | 105.677
9 | 1.118 | 0.01083 | -0.046 | 103.261
9.5 | 1.141 | 0.01134 | -0.047 | 100.647
10 | 1.159 | 0.01193 | -0.048 | 97.108
10.5 | 1.171 | 0.01256 | -0.049 | 93.255
11 | 1.177 | 0.01337 | -0.05 | 88.038
11.5 | 1.178 | 0.01417 | -0.051 | 83.093
12 | 1.165 | 0.01502 | -0.051 | 77.562
12.5 | 1.145 | 0.01608 | -0.052 | 71.248
13 | 1.12 | 0.01732 | -0.053 | 64.666
13.5 | 1.089 | 0.01875 | -0.054 | 58.078
14 | 1.052 | 0.02071 | -0.054 | 50.774
14.5 | 1.009 | 0.0237 | -0.055 | 42.563
15 | 0.925 | 0.03985 | -0.052 | 23.211
15.5 | 0.809 | 0.09227 | -0.04 | 8.765
16 | 0.767 | 0.1045 | -0.037 | 7.341
16.5 | 0.73 | 0.11369 | -0.036 | 6.423

## 106. Re 10M Mach 0.00 (2)
BIGFOIL.COM POLAR EXPORT
NACA67-312 a=0.2
NACA67-312 a=0.2 |  |  |  | Cl Max: | 1.6621 | at alpha= | 20 | deg
XFOIL ncrit=9 |  |  |  | L/D Max: | 112.746 | at alpha= | 8 | deg
Re: | 10000000 |  |  | Cd Min: | 0.03987 | at alpha= | 20 | deg
Mach: | 0 |  |  | Cl=0 at alpha= | -1.9268 | deg
|  |  |  | @ Cl=0.1, Cd= | 0.0046646
|  |  |  | @ Cl=0.4, Cd= | 0.00437
|  |  |  | @ Cl=0.6, Cd= | 0.006079
alpha (deg) | Cl | Cd | Cm | Cl/Cd
-20 | -1.5705 | 0.02665 | -0.0826 | -58.9306
-19.5 | -1.5602 | 0.02462 | -0.0786 | -63.3712
-19 | -1.546 | 0.02289 | -0.0746 | -67.5404
-18.5 | -1.5274 | 0.02142 | -0.0708 | -71.3072
-18 | -1.5048 | 0.02015 | -0.0672 | -74.6799
-17.5 | -1.4798 | 0.01904 | -0.0635 | -77.7206
-17 | -1.4522 | 0.01804 | -0.0601 | -80.4989
-16.5 | -1.4227 | 0.01715 | -0.0567 | -82.9563
-16 | -1.3917 | 0.01631 | -0.0534 | -85.328
-15.5 | -1.3618 | 0.01534 | -0.0497 | -88.7744
-15 | -1.3312 | 0.01433 | -0.046 | -92.896
-14 | -1.253 | 0.013 | -0.0413 | -96.3846
-13.5 | -1.2086 | 0.01243 | -0.0399 | -97.2325
-13 | -1.1626 | 0.01192 | -0.0388 | -97.5336
-12.5 | -1.1155 | 0.01143 | -0.0378 | -97.5941
-12 | -1.0673 | 0.01096 | -0.0369 | -97.3814
-11.5 | -1.0178 | 0.01057 | -0.0363 | -96.2914
-11 | -0.9669 | 0.01031 | -0.0359 | -93.7827
-10.5 | -0.9164 | 0.00993 | -0.0355 | -92.286
-10 | -0.8658 | 0.0095 | -0.035 | -91.1368
-9.5 | -0.8154 | 0.009 | -0.0345 | -90.6
-9 | -0.7652 | 0.00843 | -0.0339 | -90.7711
-8.5 | -0.7137 | 0.00797 | -0.0335 | -89.5483
-8 | -0.6614 | 0.00759 | -0.0332 | -87.141
-7.5 | -0.609 | 0.00723 | -0.033 | -84.2324
-7 | -0.5561 | 0.0069 | -0.0328 | -80.5942
-6.5 | -0.5028 | 0.00663 | -0.0327 | -75.8371
-6 | -0.449 | 0.00638 | -0.0327 | -70.3762
-5.5 | -0.3943 | 0.00615 | -0.0328 | -64.1138
-5 | -0.3395 | 0.00594 | -0.033 | -57.1549
-4.5 | -0.2852 | 0.0057 | -0.033 | -50.0351
-4 | -0.2304 | 0.00551 | -0.0332 | -41.8149
-3.5 | -0.1751 | 0.0053 | -0.0335 | -33.0377
-3 | -0.1198 | 0.00511 | -0.0337 | -23.4442
-2.5 | -0.0641 | 0.00499 | -0.0341 | -12.8457
-2 | -0.0082 | 0.00485 | -0.0345 | -1.6907
-1.5 | 0.0478 | 0.00474 | -0.0349 | 10.0844
-1 | 0.1032 | 0.00466 | -0.0352 | 22.1459
-0.5 | 0.1565 | 0.00459 | -0.0351 | 34.0959
0 | 0.208 | 0.00454 | -0.0347 | 45.815
0.5 | 0.2567 | 0.00456 | -0.0338 | 56.2939
1 | 0.2883 | 0.00345 | -0.0298 | 83.5652
1.5 | 0.3396 | 0.00376 | -0.0294 | 90.3191
2 | 0.3872 | 0.00427 | -0.0282 | 90.6792
2.5 | 0.4371 | 0.00466 | -0.0275 | 93.7983
3 | 0.4886 | 0.00496 | -0.0271 | 98.5081
3.5 | 0.5362 | 0.00545 | -0.026 | 98.3853
4 | 0.5839 | 0.00592 | -0.0249 | 98.6318
4.5 | 0.6315 | 0.00639 | -0.0238 | 98.8263
5 | 0.682 | 0.00669 | -0.0232 | 101.9432
5.5 | 0.7322 | 0.00696 | -0.0226 | 105.2011
6 | 0.7818 | 0.00723 | -0.0219 | 108.1328
6.5 | 0.8308 | 0.0075 | -0.0211 | 110.7733
7 | 0.878 | 0.00783 | -0.02 | 112.1328
8 | 0.9606 | 0.00852 | -0.0153 | 112.7465
8.5 | 1.0015 | 0.00889 | -0.0129 | 112.6547
9 | 1.0424 | 0.00931 | -0.0107 | 111.9656
9.5 | 1.0823 | 0.00976 | -0.0084 | 110.8914
10 | 1.1233 | 0.01019 | -0.0063 | 110.2355
10.5 | 1.1631 | 0.01066 | -0.0042 | 109.1088
11 | 1.2009 | 0.01124 | -0.0018 | 106.8416
11.5 | 1.238 | 0.01183 | 0.0007 | 104.6492
12 | 1.2763 | 0.0124 | 0.0028 | 102.9274
12.5 | 1.3113 | 0.01308 | 0.0055 | 100.2523
13 | 1.3443 | 0.01391 | 0.0083 | 96.6427
13.5 | 1.3778 | 0.01466 | 0.0109 | 93.9836
14 | 1.4078 | 0.01559 | 0.0139 | 90.3015
14.5 | 1.4374 | 0.01652 | 0.0169 | 87.0097
15 | 1.4662 | 0.01769 | 0.0195 | 82.883
15.5 | 1.5223 | 0.01905 | 0.016 | 79.9108
16 | 1.5376 | 0.02047 | 0.0209 | 75.1148
16.5 | 1.5609 | 0.02199 | 0.0238 | 70.9823
17 | 1.5795 | 0.02385 | 0.0269 | 66.2264
17.5 | 1.5973 | 0.02588 | 0.0297 | 61.7195
18 | 1.619 | 0.0277 | 0.0319 | 58.4477
18.5 | 1.6351 | 0.03004 | 0.0343 | 54.4308
19 | 1.6463 | 0.03291 | 0.0366 | 50.0243
19.5 | 1.6511 | 0.03651 | 0.0387 | 45.2232
20 | 1.6621 | 0.03987 | 0.0399 | 41.688

## 107. Re 10M Mach 0.10 (1)
BIGFOIL.COM POLAR EXPORT
NACA67-312 a=0.2
NACA67-312 a=0.2 |  |  |  | Cl Max: | 1.168 | at alpha= | 11 | deg
JavaFoil+Calcfoil stall+Eppler ext transition |  |  |  | L/D Max: | 130.088 | at alpha= | 3.5 | deg
Re: | 10000000 |  |  | Cd Min: | 0.00398 | at alpha= | -0.5 | deg
Mach: | 0.1 |  |  | Cl=0 at alpha= | -1.6 | deg
|  |  |  | @ Cl=0.1, Cd= | 0.005208
|  |  |  | @ Cl=0.4, Cd= | 0.0044755
|  |  |  | @ Cl=0.6, Cd= | 0.0047262
alpha (deg) | Cl | Cd | Cm | Cl/Cd
-15.5 | -0.533 | 0.10923 | 0 | -4.879
-15 | -0.556 | 0.10612 | -0.001 | -5.243
-14.5 | -0.58 | 0.09553 | -0.001 | -6.077
-14 | -0.602 | 0.09113 | -0.001 | -6.608
-13.5 | -0.622 | 0.08593 | -0.002 | -7.238
-13 | -0.64 | 0.08037 | -0.002 | -7.959
-12.5 | -0.654 | 0.07546 | -0.003 | -8.663
-12 | -0.665 | 0.0704 | -0.003 | -9.443
-11.5 | -0.672 | 0.06507 | -0.004 | -10.335
-11 | -0.67 | 0.05889 | -0.005 | -11.375
-10.5 | -0.793 | 0.01015 | -0.009 | -78.152
-10 | -0.779 | 0.00946 | -0.01 | -82.325
-9.5 | -0.759 | 0.00897 | -0.01 | -84.621
-9 | -0.734 | 0.00859 | -0.011 | -85.45
-8.5 | -0.704 | 0.00683 | -0.012 | -103.056
-8 | -0.67 | 0.00715 | -0.013 | -93.65
-7.5 | -0.632 | 0.00687 | -0.014 | -91.96
-7 | -0.59 | 0.00716 | -0.015 | -82.464
-6.5 | -0.545 | 0.00694 | -0.016 | -78.546
-6 | -0.497 | 0.00669 | -0.017 | -74.342
-5.5 | -0.447 | 0.00645 | -0.018 | -69.229
-5 | -0.394 | 0.0062 | -0.019 | -63.587
-4.5 | -0.339 | 0.00612 | -0.02 | -55.488
-4 | -0.283 | 0.00607 | -0.021 | -46.64
-3.5 | -0.226 | 0.006 | -0.022 | -37.623
-3 | -0.167 | 0.00632 | -0.023 | -26.464
-2.5 | -0.108 | 0.0063 | -0.024 | -17.126
-2 | -0.048 | 0.0064 | -0.025 | -7.535
-1.5 | 0.012 | 0.00641 | -0.026 | 1.865
-1 | 0.072 | 0.00625 | -0.027 | 11.567
-0.5 | 0.133 | 0.00398 | -0.028 | 33.394
0 | 0.193 | 0.00408 | -0.029 | 47.354
0.5 | 0.253 | 0.00422 | -0.03 | 59.975
1 | 0.313 | 0.00447 | -0.031 | 70.064
1.5 | 0.373 | 0.00439 | -0.032 | 85.119
2 | 0.433 | 0.00458 | -0.033 | 94.573
2.5 | 0.493 | 0.00473 | -0.034 | 104.19
3 | 0.552 | 0.0049 | -0.035 | 112.547
3.5 | 0.61 | 0.00469 | -0.036 | 130.088
4 | 0.668 | 0.0064 | -0.037 | 104.461
4.5 | 0.724 | 0.00732 | -0.038 | 98.889
5 | 0.78 | 0.0076 | -0.039 | 102.582
5.5 | 0.833 | 0.00793 | -0.04 | 105.106
6 | 0.885 | 0.00826 | -0.041 | 107.243
6.5 | 0.935 | 0.00872 | -0.041 | 107.239
7 | 0.98 | 0.00908 | -0.042 | 107.98
7.5 | 1.022 | 0.00951 | -0.043 | 107.471
8 | 1.059 | 0.00993 | -0.044 | 106.614
8.5 | 1.091 | 0.01039 | -0.045 | 104.971
9 | 1.118 | 0.01091 | -0.046 | 102.446
9.5 | 1.14 | 0.01146 | -0.047 | 99.437
10 | 1.155 | 0.01205 | -0.048 | 95.853
10.5 | 1.165 | 0.01273 | -0.049 | 91.501
11 | 1.168 | 0.01358 | -0.05 | 86.06
11.5 | 1.165 | 0.01447 | -0.051 | 80.523
12 | 1.148 | 0.0153 | -0.052 | 75.036
12.5 | 1.124 | 0.01645 | -0.052 | 68.312
13 | 1.093 | 0.01784 | -0.053 | 61.246
13.5 | 1.057 | 0.01913 | -0.054 | 55.247
14 | 1.014 | 0.02134 | -0.054 | 47.496
14.5 | 0.948 | 0.02945 | -0.053 | 32.185
15 | 0.806 | 0.08463 | -0.041 | 9.525
15.5 | 0.756 | 0.10065 | -0.037 | 7.51
16 | 0.714 | 0.1106 | -0.035 | 6.458

## 108. Re 10M Mach 0.10 (2)
BIGFOIL.COM POLAR EXPORT
NACA67-312 a=0.2
NACA67-312 a=0.2 |  |  |  | Cl Max: | 1.6445 | at alpha= | 20 | deg
XFOIL ncrit=9 |  |  |  | L/D Max: | 112.028 | at alpha= | 8 | deg
Re: | 10000000 |  |  | Cd Min: | 0.04382 | at alpha= | 20 | deg
Mach: | 0.1 |  |  | Cl=0 at alpha= | -1.9316 | deg
|  |  |  | @ Cl=0.1, Cd= | 0.0046762
|  |  |  | @ Cl=0.4, Cd= | 0.0043566
|  |  |  | @ Cl=0.6, Cd= | 0.0060744
alpha (deg) | Cl | Cd | Cm | Cl/Cd
-20 | -1.5105 | 0.03252 | -0.0937 | -46.4483
-19.5 | -1.5273 | 0.0285 | -0.0886 | -53.5895
-19 | -1.5264 | 0.02576 | -0.0838 | -59.2547
-18.5 | -1.5162 | 0.02363 | -0.0793 | -64.1642
-18 | -1.4993 | 0.02196 | -0.0749 | -68.2741
-17.5 | -1.4781 | 0.02055 | -0.0707 | -71.927
-17 | -1.4534 | 0.01931 | -0.0667 | -75.2667
-16.5 | -1.426 | 0.01824 | -0.0627 | -78.1798
-16 | -1.3965 | 0.01724 | -0.0589 | -81.0035
-15.5 | -1.3642 | 0.01645 | -0.0553 | -82.9301
-15 | -1.3367 | 0.01515 | -0.0508 | -88.231
-14 | -1.2623 | 0.01353 | -0.0447 | -93.2964
-13.5 | -1.218 | 0.01285 | -0.0429 | -94.786
-13 | -1.1718 | 0.01227 | -0.0414 | -95.5012
-12.5 | -1.1243 | 0.01173 | -0.0401 | -95.8483
-12 | -1.0755 | 0.01121 | -0.0391 | -95.9411
-11.5 | -1.0255 | 0.01079 | -0.0382 | -95.0417
-11 | -0.974 | 0.0105 | -0.0377 | -92.7619
-10.5 | -0.9229 | 0.0101 | -0.037 | -91.3762
-10 | -0.8717 | 0.00964 | -0.0364 | -90.4253
-9.5 | -0.8196 | 0.00928 | -0.0359 | -88.319
-9 | -0.7697 | 0.00856 | -0.0351 | -89.9182
-8.5 | -0.7179 | 0.00806 | -0.0345 | -89.0695
-8 | -0.6652 | 0.00767 | -0.0341 | -86.7275
-7.5 | -0.6123 | 0.00728 | -0.0338 | -84.1071
-7 | -0.559 | 0.00695 | -0.0335 | -80.4317
-6.5 | -0.5053 | 0.00667 | -0.0333 | -75.7571
-6 | -0.4512 | 0.00641 | -0.0332 | -70.39
-5.5 | -0.3962 | 0.00617 | -0.0333 | -64.2139
-5 | -0.3409 | 0.00596 | -0.0335 | -57.198
-4.5 | -0.2863 | 0.00572 | -0.0335 | -50.0524
-4 | -0.2312 | 0.00552 | -0.0336 | -41.8841
-3.5 | -0.1756 | 0.00531 | -0.0338 | -33.0697
-3 | -0.12 | 0.00512 | -0.0341 | -23.4375
-2.5 | -0.0639 | 0.00499 | -0.0344 | -12.8056
-2 | -0.0077 | 0.00485 | -0.0348 | -1.5876
-1.5 | 0.0486 | 0.00475 | -0.0352 | 10.2316
-1 | 0.1043 | 0.00467 | -0.0355 | 22.334
-0.5 | 0.1578 | 0.0046 | -0.0354 | 34.3043
0 | 0.2096 | 0.00455 | -0.0349 | 46.0659
0.5 | 0.2585 | 0.00456 | -0.034 | 56.6886
1 | 0.2899 | 0.00345 | -0.03 | 84.029
1.5 | 0.3413 | 0.00377 | -0.0295 | 90.5305
2 | 0.3892 | 0.00427 | -0.0283 | 91.1475
2.5 | 0.4391 | 0.00467 | -0.0275 | 94.0257
3 | 0.4907 | 0.00497 | -0.0271 | 98.7324
3.5 | 0.5383 | 0.00546 | -0.0259 | 98.5897
4.5 | 0.6337 | 0.00641 | -0.0235 | 98.8612
5 | 0.6844 | 0.00671 | -0.0229 | 101.997
5.5 | 0.7347 | 0.00698 | -0.0222 | 105.2579
6 | 0.7842 | 0.00726 | -0.0214 | 108.0165
6.5 | 0.8332 | 0.00754 | -0.0205 | 110.504
7 | 0.8801 | 0.00787 | -0.0192 | 111.8297
8 | 0.9612 | 0.00858 | -0.0139 | 112.028
8.5 | 1.0029 | 0.00896 | -0.0116 | 111.9308
9 | 1.044 | 0.0094 | -0.0093 | 111.0638
9.5 | 1.0846 | 0.00986 | -0.0069 | 110
10 | 1.1262 | 0.01029 | -0.0049 | 109.4461
10.5 | 1.1654 | 0.01081 | -0.0024 | 107.8076
11 | 1.2039 | 0.01141 | 0 | 105.5127
11.5 | 1.2415 | 0.012 | 0.0026 | 103.4583
12 | 1.2794 | 0.01261 | 0.0049 | 101.4592
12.5 | 1.3143 | 0.01336 | 0.0077 | 98.3757
13 | 1.3467 | 0.01425 | 0.0108 | 94.5053
13.5 | 1.38 | 0.01504 | 0.0136 | 91.7553
14 | 1.4117 | 0.01596 | 0.0165 | 88.4524
14.5 | 1.4391 | 0.01703 | 0.02 | 84.5038
15.5 | 1.5141 | 0.01988 | 0.0213 | 76.162
16 | 1.5373 | 0.02145 | 0.0245 | 71.669
16.5 | 1.559 | 0.02316 | 0.0276 | 67.3143
17 | 1.5802 | 0.02498 | 0.0305 | 63.2586
17.5 | 1.5963 | 0.02724 | 0.0335 | 58.6013
18 | 1.6149 | 0.02946 | 0.0359 | 54.8167
18.5 | 1.627 | 0.0323 | 0.0384 | 50.3715
19 | 1.6374 | 0.03547 | 0.0405 | 46.163
19.5 | 1.6339 | 0.04013 | 0.0427 | 40.7152
20 | 1.6445 | 0.04382 | 0.0435 | 37.5285

## 109. Re 10M Mach 0.25 (1)
BIGFOIL.COM POLAR EXPORT
NACA67-312 a=0.2
NACA67-312 a=0.2 |  |  |  | Cl Max: | 1.121 | at alpha= | 9.5 | deg
JavaFoil+Calcfoil stall+Eppler ext transition |  |  |  | L/D Max: | 114.433 | at alpha= | 2.5 | deg
Re: | 10000000 |  |  | Cd Min: | 0.004 | at alpha= | -0.5 | deg
Mach: | 0.25 |  |  | Cl=0 at alpha= | -1.5968 | deg
|  |  |  | @ Cl=0.1, Cd= | 0.0053645
|  |  |  | @ Cl=0.4, Cd= | 0.0045148
|  |  |  | @ Cl=0.6, Cd= | 0.10646
alpha (deg) | Cl | Cd | Cm | Cl/Cd
-14 | -0.332 | 0.10566 | -0.001 | -3.139
-13.5 | -0.39 | 0.09859 | -0.002 | -3.958
-13 | -0.444 | 0.08522 | -0.002 | -5.214
-12.5 | -0.492 | 0.08065 | -0.003 | -6.099
-12 | -0.534 | 0.07549 | -0.003 | -7.069
-11.5 | -0.567 | 0.07044 | -0.004 | -8.054
-11 | -0.582 | 0.06586 | -0.004 | -8.84
-10.5 | -0.59 | 0.06125 | -0.005 | -9.63
-10 | -0.593 | 0.05602 | -0.006 | -10.581
-9.5 | -0.595 | 0.04805 | -0.007 | -12.386
-9 | -0.703 | 0.00909 | -0.012 | -77.25
-8.5 | -0.685 | 0.00863 | -0.013 | -79.355
-8 | -0.66 | 0.00679 | -0.014 | -97.108
-7.5 | -0.628 | 0.00713 | -0.015 | -88.137
-7 | -0.592 | 0.00682 | -0.015 | -86.782
-6.5 | -0.55 | 0.00656 | -0.016 | -83.852
-6 | -0.504 | 0.00692 | -0.017 | -72.84
-5.5 | -0.454 | 0.00657 | -0.018 | -69.213
-5 | -0.402 | 0.00632 | -0.019 | -63.648
-4.5 | -0.347 | 0.00624 | -0.02 | -55.64
-4 | -0.29 | 0.00615 | -0.021 | -47.159
-3.5 | -0.231 | 0.00605 | -0.022 | -38.223
-3 | -0.172 | 0.00599 | -0.023 | -28.617
-2.5 | -0.111 | 0.00604 | -0.024 | -18.343
-2 | -0.05 | 0.00615 | -0.025 | -8.052
-1.5 | 0.012 | 0.00627 | -0.026 | 1.957
-1 | 0.074 | 0.00635 | -0.027 | 11.702
-0.5 | 0.136 | 0.004 | -0.028 | 34.092
0 | 0.199 | 0.00413 | -0.029 | 48.043
0.5 | 0.26 | 0.00428 | -0.03 | 60.811
1 | 0.322 | 0.00421 | -0.032 | 76.464
1.5 | 0.383 | 0.00446 | -0.033 | 86.052
2 | 0.445 | 0.00466 | -0.034 | 95.456
2.5 | 0.506 | 0.00442 | -0.035 | 114.433
3 | 0.566 | 0.00561 | -0.036 | 100.948
3.5 | 0.627 | 0.00586 | -0.037 | 106.841
4 | 0.685 | 0.00662 | -0.038 | 103.448
4.5 | 0.743 | 0.00751 | -0.039 | 98.878
5 | 0.799 | 0.00783 | -0.04 | 102.019
5.5 | 0.853 | 0.00815 | -0.041 | 104.651
6 | 0.905 | 0.00857 | -0.042 | 105.627
6.5 | 0.955 | 0.00903 | -0.043 | 105.722
7 | 0.998 | 0.00946 | -0.044 | 105.513
7.5 | 1.036 | 0.00991 | -0.045 | 104.549
8 | 1.069 | 0.0104 | -0.046 | 102.739
8.5 | 1.094 | 0.01099 | -0.046 | 99.578
9 | 1.112 | 0.01159 | -0.047 | 95.891
9.5 | 1.121 | 0.01231 | -0.048 | 91.085
10 | 1.121 | 0.01308 | -0.049 | 85.656
10.5 | 1.11 | 0.01404 | -0.05 | 79.076
11 | 1.09 | 0.01498 | -0.051 | 72.737
11.5 | 1.059 | 0.01592 | -0.052 | 66.505
12 | 0.999 | 0.0183 | -0.052 | 54.612
12.5 | 0.898 | 0.0278 | -0.051 | 32.316
13 | 0.728 | 0.08091 | -0.034 | 8.999
13.5 | 0.655 | 0.09062 | -0.032 | 7.225
14 | 0.579 | 0.09858 | -0.031 | 5.875
14.5 | 0.499 | 0.10646 | -0.03 | 4.691

## 110. Re 10M Mach 0.25 (2)
BIGFOIL.COM POLAR EXPORT
NACA67-312 a=0.2
NACA67-312 a=0.2 |  |  |  | Cl Max: | 1.5381 | at alpha= | 15.5 | deg
XFOIL ncrit=9 |  |  |  | L/D Max: | 108.985 | at alpha= | 7 | deg
Re: | 10000000 |  |  | Cd Min: | 0.1698 | at alpha= | -17.5 | deg
Mach: | 0.25 |  |  | Cl=0 at alpha= | -1.9561 | deg
|  |  |  | @ Cl=0.1, Cd= | 0.0047044
|  |  |  | @ Cl=0.4, Cd= | 0.0042853
|  |  |  | @ Cl=0.6, Cd= | 0.0060609
alpha (deg) | Cl | Cd | Cm | Cl/Cd
-17.5 | -0.5418 | 0.1698 | -0.0273 | -3.1908
-17 | -0.5262 | 0.1632 | -0.0313 | -3.2243
-16.5 | -0.5128 | 0.15611 | -0.0354 | -3.2849
-16 | -1.045 | 0.0483 | -0.105 | -21.6356
-15.5 | -0.5667 | 0.12274 | -0.0523 | -4.6171
-15 | -1.2591 | 0.02613 | -0.0891 | -48.186
-14.5 | -1.244 | 0.02413 | -0.0826 | -51.5541
-14 | -1.2493 | 0.02086 | -0.0734 | -59.8897
-13.5 | -1.2338 | 0.01878 | -0.0657 | -65.6976
-13 | -1.203 | 0.01668 | -0.0605 | -72.1223
-12.5 | -1.1595 | 0.01535 | -0.0567 | -75.5375
-12 | -1.1115 | 0.01427 | -0.0537 | -77.8907
-11.5 | -1.0611 | 0.01334 | -0.0511 | -79.5427
-11 | -1.0099 | 0.0124 | -0.0488 | -81.4435
-10.5 | -0.9575 | 0.01156 | -0.0467 | -82.8287
-10 | -0.9039 | 0.01079 | -0.045 | -83.772
-9.5 | -0.8485 | 0.01028 | -0.0437 | -82.5389
-9 | -0.7915 | 0.00993 | -0.0427 | -79.708
-8.5 | -0.7405 | 0.00874 | -0.0409 | -84.7254
-8 | -0.6856 | 0.00815 | -0.0397 | -84.1227
-7.5 | -0.6305 | 0.00764 | -0.0387 | -82.5262
-7 | -0.5749 | 0.00723 | -0.0379 | -79.5159
-6.5 | -0.519 | 0.00689 | -0.0372 | -75.3266
-6 | -0.4629 | 0.00657 | -0.0367 | -70.4566
-5.5 | -0.4061 | 0.00628 | -0.0364 | -64.6656
-5 | -0.3489 | 0.00605 | -0.0362 | -57.6694
-4.5 | -0.2921 | 0.00581 | -0.036 | -50.2754
-4 | -0.2353 | 0.00558 | -0.0359 | -42.1685
-3.5 | -0.1776 | 0.00538 | -0.036 | -33.0112
-3 | -0.1204 | 0.00518 | -0.036 | -23.2432
-2.5 | -0.0629 | 0.00502 | -0.0362 | -12.5299
-2 | -0.0051 | 0.00487 | -0.0365 | -1.0472
-1.5 | 0.053 | 0.00477 | -0.0369 | 11.1111
-1 | 0.1103 | 0.00469 | -0.0371 | 23.5181
-0.5 | 0.1651 | 0.00462 | -0.0369 | 35.7359
0 | 0.2181 | 0.00458 | -0.0364 | 47.6201
0.5 | 0.2685 | 0.00455 | -0.0354 | 59.011
1 | 0.2986 | 0.00344 | -0.0307 | 86.8023
1.5 | 0.3508 | 0.00378 | -0.03 | 92.8042
2 | 0.3994 | 0.00428 | -0.0287 | 93.3178
2.5 | 0.4494 | 0.00472 | -0.0275 | 95.2119
3.5 | 0.5492 | 0.00554 | -0.0252 | 99.1336
4 | 0.597 | 0.00603 | -0.0236 | 99.005
4.5 | 0.6445 | 0.00652 | -0.0218 | 98.8497
5 | 0.6956 | 0.00683 | -0.0208 | 101.8448
5.5 | 0.7466 | 0.00712 | -0.0197 | 104.8596
6 | 0.7942 | 0.00741 | -0.0178 | 107.1795
6.5 | 0.837 | 0.00772 | -0.0149 | 108.4197
7 | 0.8806 | 0.00808 | -0.0122 | 108.9851
8 | 0.9681 | 0.00893 | -0.007 | 108.4099
8.5 | 1.012 | 0.00938 | -0.0045 | 107.8891
9 | 1.0551 | 0.0099 | -0.0018 | 106.5758
9.5 | 1.0984 | 0.01039 | 0.0009 | 105.717
10 | 1.1407 | 0.01096 | 0.0036 | 104.0785
10.5 | 1.1799 | 0.01167 | 0.0069 | 101.1054
11 | 1.2201 | 0.01235 | 0.01 | 98.7935
11.5 | 1.2593 | 0.01307 | 0.0131 | 96.3504
12 | 1.2943 | 0.01407 | 0.0169 | 91.99
12.5 | 1.3289 | 0.01504 | 0.0206 | 88.3577
13 | 1.3632 | 0.01607 | 0.0243 | 84.8289
13.5 | 1.3931 | 0.01737 | 0.0284 | 80.2015
14 | 1.4214 | 0.01873 | 0.0327 | 75.8889
14.5 | 1.4433 | 0.02049 | 0.0374 | 70.4392
15 | 1.4908 | 0.02317 | 0.0358 | 64.3418
15.5 | 1.5381 | 0.02586 | 0.0343 | 59.478
16 | 1.5261 | 0.02819 | 0.0439 | 54.1362
16.5 | 1.5351 | 0.03157 | 0.0477 | 48.6253
17 | 1.5303 | 0.03629 | 0.0515 | 42.1686
17.5 | 1.5213 | 0.04191 | 0.0539 | 36.2992
18 | 1.5033 | 0.04895 | 0.0551 | 30.7109
18.5 | 1.49 | 0.05622 | 0.0547 | 26.503
19 | 1.4538 | 0.06695 | 0.0517 | 21.7147
19.5 | 1.4098 | 0.07989 | 0.046 | 17.6468
20 | 1.3647 | 0.0944 | 0.0381 | 14.4566

## 111. Re 10M Mach 0.50 (1)
BIGFOIL.COM POLAR EXPORT
NACA67-312 a=0.2
NACA67-312 a=0.2 |  |  |  | Cl Max: | 1.169 | at alpha= | 20 | deg
JavaFoil+Calcfoil stall+Eppler ext transition |  |  |  | L/D Max: | 104.874 | at alpha= | 3.5 | deg
Re: | 10000000 |  |  | Cd Min: | 0.00362 | at alpha= | -0.5 | deg
Mach: | 0.5 |  |  | Cl=0 at alpha= | -1.6015 | deg
|  |  |  | @ Cl=0.1, Cd= | 0.0054212
|  |  |  | @ Cl=0.4, Cd= | 0.0052065
|  |  |  | @ Cl=0.6, Cd= | 0.0060146
alpha (deg) | Cl | Cd | Cm | Cl/Cd
-20 | -1 | 0.1459 | 0.004 | -6.856
-19.5 | -0.978 | 0.14566 | 0.004 | -6.711
-19 | -0.951 | 0.13801 | 0.003 | -6.888
-18.5 | -0.921 | 0.13426 | 0.003 | -6.863
-18 | -0.893 | 0.13233 | 0.002 | -6.749
-17.5 | -0.866 | 0.1235 | 0.002 | -7.015
-17 | -0.84 | 0.11698 | 0.001 | -7.181
-16.5 | -0.813 | 0.12369 | 0.001 | -6.573
-16 | -0.787 | 0.11458 | 0 | -6.865
-15.5 | -0.759 | 0.1081 | 0 | -7.022
-15 | -0.733 | 0.1011 | -0.001 | -7.246
-14.5 | -0.707 | 0.09293 | -0.001 | -7.613
-14 | -0.682 | 0.08573 | -0.002 | -7.957
-13.5 | -0.655 | 0.08103 | -0.002 | -8.086
-13 | -0.623 | 0.09106 | -0.003 | -6.845
-12.5 | -0.596 | 0.08313 | -0.003 | -7.173
-12 | -0.57 | 0.07698 | -0.004 | -7.405
-11.5 | -0.544 | 0.06936 | -0.005 | -7.85
-11 | -0.519 | 0.06389 | -0.005 | -8.119
-10.5 | -0.494 | 0.05739 | -0.006 | -8.616
-10 | -0.46 | 0.06623 | -0.006 | -6.942
-9.5 | -0.432 | 0.06221 | -0.006 | -6.949
-9 | -0.406 | 0.0568 | -0.007 | -7.147
-8.5 | -0.38 | 0.05087 | -0.008 | -7.464
-8 | -0.355 | 0.04465 | -0.009 | -7.957
-7.5 | -0.323 | 0.05131 | -0.008 | -6.293
-7 | -0.296 | 0.04617 | -0.008 | -6.41
-6.5 | -0.271 | 0.03912 | -0.011 | -6.935
-6 | -0.423 | 0.00794 | -0.019 | -53.289
-5.5 | -0.448 | 0.00767 | -0.021 | -58.377
-5 | -0.419 | 0.00592 | -0.022 | -70.675
-4.5 | -0.372 | 0.00574 | -0.023 | -64.839
-4 | -0.316 | 0.00608 | -0.024 | -51.95
-3.5 | -0.255 | 0.006 | -0.025 | -42.417
-3 | -0.19 | 0.00573 | -0.026 | -33.161
-2.5 | -0.123 | 0.0057 | -0.027 | -21.624
-2 | -0.055 | 0.00619 | -0.028 | -8.911
-1.5 | 0.014 | 0.00599 | -0.029 | 2.286
-1 | 0.083 | 0.00601 | -0.031 | 13.796
-0.5 | 0.152 | 0.00362 | -0.032 | 42.056
0 | 0.222 | 0.00451 | -0.033 | 49.141
0.5 | 0.29 | 0.00474 | -0.034 | 61.201
1 | 0.358 | 0.00503 | -0.035 | 71.274
1.5 | 0.427 | 0.00532 | -0.036 | 80.17
2 | 0.495 | 0.0056 | -0.037 | 88.396
2.5 | 0.563 | 0.00586 | -0.038 | 96.089
3 | 0.63 | 0.00614 | -0.04 | 102.61
3.5 | 0.696 | 0.00664 | -0.041 | 104.874
4 | 0.76 | 0.00799 | -0.042 | 95.067
4.5 | 0.821 | 0.0085 | -0.043 | 96.596
5 | 0.88 | 0.00894 | -0.044 | 98.408
5.5 | 0.933 | 0.00947 | -0.045 | 98.604
6 | 0.98 | 0.01014 | -0.046 | 96.668
6.5 | 1.015 | 0.01082 | -0.047 | 93.816
7 | 1.021 | 0.01158 | -0.048 | 88.159
7.5 | 0.966 | 0.01276 | -0.05 | 75.684
8 | 0.635 | 0.01442 | -0.05 | 44.057
8.5 | 0.669 | 0.01463 | -0.052 | 45.744
9 | 0.586 | 0.05378 | -0.034 | 10.894
9.5 | 0.605 | 0.06202 | -0.029 | 9.757
10 | 0.761 | 0.01753 | -0.055 | 43.431
10.5 | 0.659 | 0.06873 | -0.031 | 9.591
11 | 0.686 | 0.07329 | -0.032 | 9.361
11.5 | 0.855 | 0.01972 | -0.058 | 43.379
12 | 0.876 | 0.02353 | -0.058 | 37.222
12.5 | 0.769 | 0.08344 | -0.036 | 9.218
13 | 0.793 | 0.09214 | -0.035 | 8.607
13.5 | 0.889 | 0.05202 | -0.053 | 17.086
14 | 0.85 | 0.09424 | -0.039 | 9.024
14.5 | 0.88 | 0.09888 | -0.041 | 8.894
15 | 0.907 | 0.10602 | -0.042 | 8.552
15.5 | 0.924 | 0.11006 | -0.038 | 8.393
16 | 0.954 | 0.11419 | -0.041 | 8.356
16.5 | 0.993 | 0.11202 | -0.046 | 8.861
17 | 1.023 | 0.11636 | -0.048 | 8.789
17.5 | 1.031 | 0.12635 | -0.042 | 8.164
18 | 1.068 | 0.12579 | -0.047 | 8.489
18.5 | 1.115 | 0.11699 | -0.053 | 9.529
19 | 1.142 | 0.123 | -0.054 | 9.286
19.5 | 1.142 | 0.15191 | -0.048 | 7.516
20 | 1.169 | 0.15686 | -0.05 | 7.454

## 112. Re 10M Mach 0.50 (2)
BIGFOIL.COM POLAR EXPORT
NACA67-312 a=0.2
NACA67-312 a=0.2 |  |  |  | Cl Max: | 1.1187 | at alpha= | 9.5 | deg
XFOIL ncrit=9 |  |  |  | L/D Max: | 100.297 | at alpha= | 2 | deg
Re: | 10000000 |  |  | Cd Min: | 0.24031 | at alpha= | -20 | deg
Mach: | 0.5 |  |  | Cl=0 at alpha= | -2.0872 | deg
|  |  |  | @ Cl=0.1, Cd= | 0.0048362
|  |  |  | @ Cl=0.4, Cd= | 0.0039893
|  |  |  | @ Cl=0.6, Cd= | 0.0063629
alpha (deg) | Cl | Cd | Cm | Cl/Cd
-20 | -0.6178 | 0.24031 | 0.0006 | -2.5708
-19.5 | -0.5986 | 0.23168 | -0.0041 | -2.5837
-19 | -0.5817 | 0.222 | -0.0089 | -2.6203
-18.5 | -0.5623 | 0.2139 | -0.0136 | -2.6288
-18 | -0.5421 | 0.20613 | -0.0183 | -2.6299
-17.5 | -0.5234 | 0.19803 | -0.0229 | -2.643
-17 | -0.5075 | 0.18863 | -0.0278 | -2.6905
-16.5 | -0.4895 | 0.18041 | -0.0324 | -2.7133
-16 | -0.47 | 0.17282 | -0.0369 | -2.7196
-15.5 | -0.4533 | 0.16441 | -0.0417 | -2.7571
-15 | -0.4393 | 0.15544 | -0.0465 | -2.8262
-14.5 | -0.4196 | 0.14837 | -0.0508 | -2.8281
-14 | -0.4039 | 0.14037 | -0.0553 | -2.8774
-13.5 | -0.3956 | 0.13058 | -0.0605 | -3.0296
-13 | -0.3797 | 0.12315 | -0.0648 | -3.0832
-12.5 | -0.3707 | 0.11447 | -0.0696 | -3.2384
-12 | -0.359 | 0.10675 | -0.0739 | -3.363
-11 | -0.3453 | 0.09041 | -0.0827 | -3.8193
-10.5 | -0.3479 | 0.08129 | -0.0877 | -4.2797
-10 | -0.3527 | 0.07239 | -0.0927 | -4.8722
-9.5 | -0.3715 | 0.06165 | -0.1007 | -6.026
-9 | -0.4045 | 0.05229 | -0.105 | -7.7357
-8.5 | -0.445 | 0.0453 | -0.101 | -9.8234
-8 | -0.4805 | 0.04004 | -0.0915 | -12.0005
-7.5 | -0.5053 | 0.03285 | -0.0829 | -15.382
-7 | -0.5319 | 0.02379 | -0.0723 | -22.3581
-6.5 | -0.5279 | 0.01648 | -0.0636 | -32.0328
-6 | -0.4993 | 0.00957 | -0.0576 | -52.1735
-5.5 | -0.4367 | 0.00761 | -0.0548 | -57.385
-5 | -0.3743 | 0.00676 | -0.052 | -55.3698
-4.5 | -0.3109 | 0.00628 | -0.0498 | -49.5064
-4 | -0.2467 | 0.00593 | -0.0482 | -41.602
-3.5 | -0.1824 | 0.00562 | -0.047 | -32.4555
-3 | -0.1176 | 0.0054 | -0.0462 | -21.7778
-2.5 | -0.0535 | 0.00519 | -0.0455 | -10.3083
-2 | 0.0113 | 0.00501 | -0.0453 | 2.2555
-1.5 | 0.0759 | 0.00487 | -0.0451 | 15.5852
-1 | 0.1401 | 0.00478 | -0.045 | 29.3096
-0.5 | 0.2013 | 0.00476 | -0.0445 | 42.2899
0 | 0.2581 | 0.00474 | -0.0431 | 54.4515
0.5 | 0.312 | 0.00468 | -0.0412 | 66.6667
1 | 0.3379 | 0.00338 | -0.0342 | 99.9704
1.5 | 0.389 | 0.00388 | -0.0316 | 100.2577
2 | 0.4383 | 0.00437 | -0.0286 | 100.2975
2.5 | 0.4843 | 0.00494 | -0.0249 | 98.0364
3 | 0.5342 | 0.00533 | -0.0219 | 100.2251
3.5 | 0.5677 | 0.00584 | -0.0153 | 97.2089
4.5 | 0.648 | 0.00714 | -0.0052 | 90.7563
5 | 0.6991 | 0.0076 | -0.0021 | 91.9868
5.5 | 0.7537 | 0.00801 | 0.0006 | 94.0949
6 | 0.8059 | 0.00849 | 0.0039 | 94.9234
6.5 | 0.8569 | 0.00905 | 0.0076 | 94.6851
7 | 0.9096 | 0.00962 | 0.0112 | 94.553
7.5 | 0.9608 | 0.0103 | 0.0154 | 93.2816
8 | 1.0133 | 0.01099 | 0.0196 | 92.202
8.5 | 1.0595 | 0.01196 | 0.0252 | 88.587
9.5 | 1.1187 | 0.01564 | 0.0411 | 71.5281
10 | 1.1107 | 0.01961 | 0.052 | 56.6395
10.5 | 1.0806 | 0.02562 | 0.0622 | 42.178
11 | 1.0455 | 0.0324 | 0.0696 | 32.2685
11.5 | 1.0032 | 0.04066 | 0.0737 | 24.6729
12.5 | 0.93 | 0.06121 | 0.0692 | 15.1936
13 | 0.8987 | 0.07412 | 0.0614 | 12.1249
13.5 | 0.8772 | 0.08724 | 0.0525 | 10.055
14 | 0.8579 | 0.10127 | 0.0432 | 8.4714
14.5 | 0.8408 | 0.11487 | 0.0351 | 7.3196

## 113. Re 12M Mach 0.00 (1)
BIGFOIL.COM POLAR EXPORT
NACA67-312 a=0.2
NACA67-312 a=0.2 |  |  |  | Cl Max: | 1.179 | at alpha= | 11.5 | deg
JavaFoil+Calcfoil stall+Eppler ext transition |  |  |  | L/D Max: | 129.917 | at alpha= | 4 | deg
Re: | 12000000 |  |  | Cd Min: | 0.00412 | at alpha= | 0 | deg
Mach: | 0 |  |  | Cl=0 at alpha= | -1.6 | deg
|  |  |  | @ Cl=0.1, Cd= | 0.0060567
|  |  |  | @ Cl=0.4, Cd= | 0.0046198
|  |  |  | @ Cl=0.6, Cd= | 0.0051339
alpha (deg) | Cl | Cd | Cm | Cl/Cd
-15.5 | -0.573 | 0.10661 | 0 | -5.374
-15 | -0.593 | 0.10336 | -0.001 | -5.737
-14.5 | -0.614 | 0.0939 | -0.001 | -6.541
-14 | -0.632 | 0.0886 | -0.002 | -7.138
-13.5 | -0.649 | 0.08239 | -0.002 | -7.88
-13 | -0.663 | 0.07777 | -0.003 | -8.526
-12.5 | -0.674 | 0.07272 | -0.003 | -9.273
-12 | -0.683 | 0.06711 | -0.004 | -10.18
-11.5 | -0.69 | 0.06059 | -0.004 | -11.383
-11 | -0.696 | 0.0481 | -0.006 | -14.473
-10.5 | -0.803 | 0.00973 | -0.009 | -82.59
-10 | -0.787 | 0.00903 | -0.01 | -87.192
-9.5 | -0.765 | 0.00862 | -0.01 | -88.76
-9 | -0.738 | 0.00679 | -0.011 | -108.586
-8.5 | -0.706 | 0.00721 | -0.012 | -97.891
-8 | -0.671 | 0.00687 | -0.013 | -97.615
-7.5 | -0.632 | 0.00725 | -0.014 | -87.214
-7 | -0.59 | 0.00696 | -0.015 | -84.765
-6.5 | -0.544 | 0.00672 | -0.016 | -81.003
-6 | -0.496 | 0.00649 | -0.017 | -76.443
-5.5 | -0.445 | 0.00629 | -0.018 | -70.851
-5 | -0.393 | 0.00666 | -0.019 | -58.959
-4.5 | -0.338 | 0.00659 | -0.02 | -51.266
-4 | -0.282 | 0.0065 | -0.021 | -43.351
-3.5 | -0.225 | 0.00636 | -0.022 | -35.338
-3 | -0.166 | 0.00641 | -0.023 | -25.955
-2.5 | -0.107 | 0.00638 | -0.024 | -16.848
-2 | -0.048 | 0.00638 | -0.025 | -7.52
-1.5 | 0.012 | 0.00645 | -0.026 | 1.843
-1 | 0.072 | 0.00629 | -0.027 | 11.439
-0.5 | 0.132 | 0.00579 | -0.028 | 22.815
0 | 0.192 | 0.00412 | -0.029 | 46.745
0.5 | 0.252 | 0.00433 | -0.03 | 58.248
1 | 0.312 | 0.00449 | -0.031 | 69.528
1.5 | 0.372 | 0.00471 | -0.032 | 78.837
2 | 0.431 | 0.00452 | -0.033 | 95.382
2.5 | 0.491 | 0.00465 | -0.034 | 105.545
3 | 0.549 | 0.00484 | -0.034 | 113.545
3.5 | 0.608 | 0.00518 | -0.035 | 117.317
4 | 0.665 | 0.00512 | -0.036 | 129.917
4.5 | 0.721 | 0.00706 | -0.037 | 102.169
5 | 0.776 | 0.00736 | -0.038 | 105.467
5.5 | 0.83 | 0.00765 | -0.039 | 108.453
6 | 0.882 | 0.00799 | -0.04 | 110.488
6.5 | 0.932 | 0.00839 | -0.041 | 111.059
7 | 0.977 | 0.00875 | -0.042 | 111.712
7.5 | 1.019 | 0.00916 | -0.043 | 111.239
8 | 1.057 | 0.00954 | -0.044 | 110.786
8.5 | 1.09 | 0.00999 | -0.045 | 109.146
9 | 1.119 | 0.01046 | -0.046 | 106.957
9.5 | 1.142 | 0.01103 | -0.047 | 103.573
10 | 1.16 | 0.01152 | -0.048 | 100.662
10.5 | 1.172 | 0.01216 | -0.049 | 96.41
11 | 1.178 | 0.01293 | -0.05 | 91.118
11.5 | 1.179 | 0.01376 | -0.051 | 85.664
12 | 1.166 | 0.0145 | -0.051 | 80.393
12.5 | 1.147 | 0.01551 | -0.052 | 73.936
13 | 1.121 | 0.01667 | -0.053 | 67.265
13.5 | 1.091 | 0.01796 | -0.054 | 60.748
14 | 1.055 | 0.01966 | -0.054 | 53.657
14.5 | 1.011 | 0.02281 | -0.055 | 44.308
15 | 0.963 | 0.02694 | -0.055 | 35.746
15.5 | 0.824 | 0.07984 | -0.044 | 10.322
16 | 0.772 | 0.09921 | -0.039 | 7.784
16.5 | 0.731 | 0.11193 | -0.037 | 6.533

## 114. Re 12M Mach 0.00 (2)
BIGFOIL.COM POLAR EXPORT
NACA67-312 a=0.2
NACA67-312 a=0.2 |  |  |  | Cl Max: | 1.6878 | at alpha= | 20 | deg
XFOIL ncrit=9 |  |  |  | L/D Max: | 117.138 | at alpha= | 8.5 | deg
Re: | 12000000 |  |  | Cd Min: | 0.03773 | at alpha= | 20 | deg
Mach: | 0 |  |  | Cl=0 at alpha= | -1.9104 | deg
|  |  |  | @ Cl=0.1, Cd= | 0.00468
|  |  |  | @ Cl=0.4, Cd= | 0.0043869
|  |  |  | @ Cl=0.6, Cd= | 0.0059731
alpha (deg) | Cl | Cd | Cm | Cl/Cd
-20 | -1.5945 | 0.02523 | -0.0802 | -63.1986
-19.5 | -1.5863 | 0.02312 | -0.0758 | -68.6116
-19 | -1.5696 | 0.02153 | -0.0719 | -72.9029
-18.5 | -1.5491 | 0.02017 | -0.0682 | -76.8022
-18 | -1.5254 | 0.019 | -0.0645 | -80.2842
-17.5 | -1.4987 | 0.01796 | -0.061 | -83.4465
-17 | -1.4701 | 0.01704 | -0.0576 | -86.2735
-16.5 | -1.4395 | 0.01619 | -0.0542 | -88.9129
-16 | -1.4076 | 0.01541 | -0.0509 | -91.3433
-15.5 | -1.3746 | 0.01473 | -0.0476 | -93.3198
-15 | -1.3429 | 0.01386 | -0.0439 | -96.8903
-14.5 | -1.3036 | 0.01322 | -0.0416 | -98.6082
-14 | -1.2617 | 0.01246 | -0.0398 | -101.26
-13.5 | -1.2171 | 0.01186 | -0.0385 | -102.6223
-13 | -1.1708 | 0.01134 | -0.0374 | -103.2451
-12.5 | -1.1231 | 0.01085 | -0.0364 | -103.5115
-12 | -1.0746 | 0.0104 | -0.0357 | -103.3269
-11.5 | -1.0251 | 0.01 | -0.035 | -102.51
-11 | -0.9742 | 0.00971 | -0.0346 | -100.3296
-10.5 | -0.9232 | 0.00939 | -0.0342 | -98.3174
-10 | -0.8721 | 0.00898 | -0.0338 | -97.1158
-9 | -0.7684 | 0.00824 | -0.0333 | -93.2524
-8.5 | -0.7172 | 0.00775 | -0.0328 | -92.5419
-8 | -0.6649 | 0.00738 | -0.0325 | -90.0949
-7.5 | -0.6124 | 0.00702 | -0.0323 | -87.2365
-7 | -0.5595 | 0.00671 | -0.0321 | -83.383
-6.5 | -0.5058 | 0.00642 | -0.0321 | -78.785
-6 | -0.4519 | 0.00614 | -0.0321 | -73.5993
-5.5 | -0.3973 | 0.00593 | -0.0322 | -66.9983
-5 | -0.3423 | 0.00575 | -0.0324 | -59.5304
-4.5 | -0.2875 | 0.00554 | -0.0326 | -51.8953
-4 | -0.2324 | 0.00532 | -0.0328 | -43.6842
-3.5 | -0.1769 | 0.00515 | -0.0331 | -34.3495
-3 | -0.1216 | 0.00498 | -0.0334 | -24.4177
-2.5 | -0.0658 | 0.00484 | -0.0337 | -13.595
-2 | -0.01 | 0.00472 | -0.0341 | -2.1186
-1.5 | 0.0458 | 0.00468 | -0.0345 | 9.7863
-1 | 0.1005 | 0.00468 | -0.0346 | 21.4744
-0.5 | 0.1536 | 0.00468 | -0.0345 | 32.8205
0 | 0.2054 | 0.00467 | -0.0342 | 43.9829
1 | 0.3 | 0.00472 | -0.0319 | 63.5593
1.5 | 0.3371 | 0.00387 | -0.029 | 87.1059
2 | 0.3858 | 0.00429 | -0.028 | 89.9301
2.5 | 0.4371 | 0.00464 | -0.0276 | 94.2026
3 | 0.4886 | 0.00495 | -0.0272 | 98.7071
3.5 | 0.5372 | 0.00539 | -0.0263 | 99.666
4 | 0.5848 | 0.00587 | -0.0251 | 99.6252
4.5 | 0.6349 | 0.00621 | -0.0245 | 102.2383
5 | 0.6859 | 0.0065 | -0.024 | 105.5231
5.5 | 0.7371 | 0.00675 | -0.0236 | 109.2
6 | 0.787 | 0.00705 | -0.023 | 111.6312
6.5 | 0.836 | 0.00733 | -0.0222 | 114.0518
7 | 0.8839 | 0.00763 | -0.0212 | 115.8453
7.5 | 0.9304 | 0.00796 | -0.0199 | 116.8844
8 | 0.9706 | 0.0083 | -0.0173 | 116.9398
8.5 | 1.0109 | 0.00863 | -0.0148 | 117.1379
9 | 1.0509 | 0.00905 | -0.0123 | 116.1215
9.5 | 1.092 | 0.00945 | -0.0102 | 115.5556
10 | 1.1331 | 0.00984 | -0.0082 | 115.1524
10.5 | 1.172 | 0.01036 | -0.0058 | 113.1274
11 | 1.2098 | 0.01091 | -0.0033 | 110.8891
11.5 | 1.2492 | 0.01142 | -0.0012 | 109.387
12 | 1.2863 | 0.01198 | 0.0011 | 107.3706
12.5 | 1.3213 | 0.0127 | 0.0038 | 104.0394
13 | 1.3549 | 0.01346 | 0.0066 | 100.6612
13.5 | 1.3892 | 0.01419 | 0.0091 | 97.8999
14 | 1.4213 | 0.015 | 0.0118 | 94.7533
14.5 | 1.4501 | 0.01599 | 0.015 | 90.6879
15 | 1.4742 | 0.01717 | 0.0187 | 85.8591
15.5 | 1.5138 | 0.01826 | 0.019 | 82.9025
16 | 1.5658 | 0.01994 | 0.0158 | 78.5256
17.5 | 1.619 | 0.02459 | 0.0273 | 65.8398
18 | 1.6399 | 0.02644 | 0.0298 | 62.0234
18.5 | 1.6544 | 0.02879 | 0.0325 | 57.4644
19 | 1.67 | 0.03128 | 0.0346 | 53.3887
19.5 | 1.6672 | 0.03531 | 0.0376 | 47.2161
20 | 1.6878 | 0.03773 | 0.0385 | 44.7336

## 115. Re 12M Mach 0.10 (1)
BIGFOIL.COM POLAR EXPORT
NACA67-312 a=0.2
NACA67-312 a=0.2 |  |  |  | Cl Max: | 1.169 | at alpha= | 11 | deg
JavaFoil+Calcfoil stall+Eppler ext transition |  |  |  | L/D Max: | 117.829 | at alpha= | 3.5 | deg
Re: | 12000000 |  |  | Cd Min: | 0.00413 | at alpha= | 0 | deg
Mach: | 0.1 |  |  | Cl=0 at alpha= | -1.6 | deg
|  |  |  | @ Cl=0.1, Cd= | 0.0060626
|  |  |  | @ Cl=0.4, Cd= | 0.0046195
|  |  |  | @ Cl=0.6, Cd= | 0.0051222
alpha (deg) | Cl | Cd | Cm | Cl/Cd
-15.5 | -0.533 | 0.11195 | 0 | -4.757
-15 | -0.557 | 0.10438 | -0.001 | -5.335
-14.5 | -0.581 | 0.09488 | -0.001 | -6.123
-14 | -0.603 | 0.08951 | -0.002 | -6.737
-13.5 | -0.623 | 0.08475 | -0.002 | -7.348
-13 | -0.64 | 0.07911 | -0.002 | -8.093
-12.5 | -0.655 | 0.07379 | -0.003 | -8.879
-12 | -0.666 | 0.0691 | -0.004 | -9.643
-11.5 | -0.675 | 0.06306 | -0.004 | -10.704
-11 | -0.674 | 0.05623 | -0.005 | -11.981
-10.5 | -0.795 | 0.00972 | -0.009 | -81.812
-10 | -0.78 | 0.00914 | -0.01 | -85.402
-9.5 | -0.76 | 0.0087 | -0.01 | -87.351
-9 | -0.734 | 0.00685 | -0.011 | -107.163
-8.5 | -0.704 | 0.00724 | -0.012 | -97.262
-8 | -0.67 | 0.00692 | -0.013 | -96.939
-7.5 | -0.632 | 0.00724 | -0.014 | -87.369
-7 | -0.59 | 0.00703 | -0.015 | -83.985
-6.5 | -0.545 | 0.00672 | -0.016 | -81.116
-6 | -0.497 | 0.00654 | -0.017 | -76.024
-5.5 | -0.447 | 0.00626 | -0.018 | -71.383
-5 | -0.394 | 0.00623 | -0.019 | -63.279
-4.5 | -0.339 | 0.0066 | -0.02 | -51.459
-4 | -0.283 | 0.00646 | -0.021 | -43.858
-3.5 | -0.226 | 0.00642 | -0.022 | -35.145
-3 | -0.167 | 0.00639 | -0.023 | -26.181
-2.5 | -0.108 | 0.0064 | -0.024 | -16.877
-2 | -0.048 | 0.00639 | -0.025 | -7.542
-1.5 | 0.012 | 0.0065 | -0.026 | 1.837
-1 | 0.072 | 0.00626 | -0.027 | 11.551
-0.5 | 0.133 | 0.00583 | -0.028 | 22.775
0 | 0.193 | 0.00413 | -0.029 | 46.828
0.5 | 0.253 | 0.00434 | -0.03 | 58.302
1 | 0.313 | 0.00452 | -0.031 | 69.303
1.5 | 0.374 | 0.00469 | -0.032 | 79.621
2 | 0.433 | 0.00453 | -0.033 | 95.575
2.5 | 0.493 | 0.00466 | -0.034 | 105.77
3 | 0.552 | 0.00487 | -0.035 | 113.305
3.5 | 0.611 | 0.00518 | -0.036 | 117.829
4 | 0.668 | 0.00635 | -0.037 | 105.215
4.5 | 0.725 | 0.0071 | -0.038 | 102.059
5 | 0.78 | 0.00739 | -0.039 | 105.528
5.5 | 0.834 | 0.00768 | -0.04 | 108.572
6 | 0.886 | 0.00804 | -0.041 | 110.218
6.5 | 0.936 | 0.00844 | -0.042 | 110.8
7 | 0.981 | 0.00881 | -0.042 | 111.369
7.5 | 1.022 | 0.00921 | -0.043 | 110.948
8 | 1.059 | 0.00962 | -0.044 | 110.118
8.5 | 1.092 | 0.01008 | -0.045 | 108.361
9 | 1.119 | 0.01057 | -0.046 | 105.828
9.5 | 1.14 | 0.01113 | -0.047 | 102.504
10 | 1.156 | 0.01169 | -0.048 | 98.927
10.5 | 1.166 | 0.0123 | -0.049 | 94.774
11 | 1.169 | 0.01313 | -0.05 | 89.075
11.5 | 1.166 | 0.01398 | -0.051 | 83.405
12 | 1.149 | 0.01478 | -0.052 | 77.788
12.5 | 1.125 | 0.01596 | -0.052 | 70.476
13 | 1.094 | 0.01715 | -0.053 | 63.816
13.5 | 1.059 | 0.01833 | -0.054 | 57.781
14 | 1.013 | 0.02114 | -0.054 | 47.926
14.5 | 0.958 | 0.02622 | -0.054 | 36.54
15 | 0.827 | 0.06908 | -0.045 | 11.974
15.5 | 0.758 | 0.09871 | -0.038 | 7.675
16 | 0.717 | 0.10715 | -0.037 | 6.688

## 116. Re 12M Mach 0.10 (2)
BIGFOIL.COM POLAR EXPORT
NACA67-312 a=0.2
NACA67-312 a=0.2 |  |  |  | Cl Max: | 1.669 | at alpha= | 20 | deg
XFOIL ncrit=9 |  |  |  | L/D Max: | 116.667 | at alpha= | 7.5 | deg
Re: | 12000000 |  |  | Cd Min: | 0.04174 | at alpha= | 20 | deg
Mach: | 0.1 |  |  | Cl=0 at alpha= | -1.9144 | deg
|  |  |  | @ Cl=0.1, Cd= | 0.00468
|  |  |  | @ Cl=0.4, Cd= | 0.0043844
|  |  |  | @ Cl=0.6, Cd= | 0.0059779
alpha (deg) | Cl | Cd | Cm | Cl/Cd
-20 | -1.5307 | 0.03127 | -0.0923 | -48.9511
-19.5 | -1.5402 | 0.02772 | -0.0875 | -55.5628
-19 | -1.5354 | 0.02523 | -0.0829 | -60.8561
-18.5 | -1.5374 | 0.02243 | -0.077 | -68.5421
-18 | -1.5232 | 0.02063 | -0.0721 | -73.8342
-17.5 | -1.5002 | 0.0193 | -0.068 | -77.7306
-17 | -1.474 | 0.01817 | -0.0639 | -81.1227
-16.5 | -1.4451 | 0.01715 | -0.0601 | -84.2624
-16 | -1.4142 | 0.01624 | -0.0563 | -87.0813
-15.5 | -1.3814 | 0.01546 | -0.0526 | -89.3532
-15 | -1.3495 | 0.0146 | -0.0486 | -92.4315
-14.5 | -1.3117 | 0.01398 | -0.0456 | -93.8269
-14 | -1.271 | 0.01301 | -0.0432 | -97.6941
-13.5 | -1.2267 | 0.01228 | -0.0414 | -99.8941
-13 | -1.1804 | 0.01166 | -0.04 | -101.235
-12.5 | -1.1323 | 0.01112 | -0.0388 | -101.8255
-12 | -1.0831 | 0.01063 | -0.0378 | -101.8909
-11.5 | -1.033 | 0.0102 | -0.0369 | -101.2745
-11 | -0.9815 | 0.00989 | -0.0363 | -99.2417
-10.5 | -0.9299 | 0.00953 | -0.0358 | -97.5761
-9.5 | -0.8258 | 0.00873 | -0.0348 | -94.5934
-9 | -0.7728 | 0.0084 | -0.0345 | -92
-8.5 | -0.7214 | 0.00785 | -0.0339 | -91.8981
-8 | -0.6687 | 0.00745 | -0.0335 | -89.7584
-7.5 | -0.6158 | 0.00708 | -0.0331 | -86.9774
-7 | -0.5625 | 0.00675 | -0.0328 | -83.3333
-6.5 | -0.5084 | 0.00646 | -0.0327 | -78.6997
-6 | -0.4541 | 0.00617 | -0.0326 | -73.5981
-5.5 | -0.3992 | 0.00595 | -0.0327 | -67.0924
-5 | -0.3439 | 0.00577 | -0.0329 | -59.6014
-4.5 | -0.2886 | 0.00556 | -0.033 | -51.9065
-4 | -0.2332 | 0.00533 | -0.0332 | -43.7523
-3.5 | -0.1774 | 0.00516 | -0.0334 | -34.3798
-3 | -0.1218 | 0.00499 | -0.0337 | -24.4088
-2.5 | -0.0657 | 0.00485 | -0.034 | -13.5464
-2 | -0.0096 | 0.00473 | -0.0344 | -2.0296
-1.5 | 0.0465 | 0.00468 | -0.0348 | 9.9359
-1 | 0.1015 | 0.00468 | -0.0349 | 21.688
-0.5 | 0.1549 | 0.00469 | -0.0348 | 33.0277
0 | 0.2069 | 0.00467 | -0.0344 | 44.3041
0.5 | 0.2558 | 0.00482 | -0.0335 | 53.0705
1 | 0.3015 | 0.00471 | -0.032 | 64.0127
1.5 | 0.3388 | 0.00387 | -0.0291 | 87.5452
2 | 0.3876 | 0.0043 | -0.0281 | 90.1395
2.5 | 0.439 | 0.00465 | -0.0276 | 94.4086
3 | 0.4907 | 0.00496 | -0.0272 | 98.9315
3.5 | 0.5393 | 0.00541 | -0.0261 | 99.6858
4 | 0.587 | 0.00589 | -0.025 | 99.6604
4.5 | 0.6373 | 0.00623 | -0.0243 | 102.2953
5 | 0.6883 | 0.00652 | -0.0237 | 105.5675
5.5 | 0.7397 | 0.00678 | -0.0233 | 109.1003
6.5 | 0.8386 | 0.00737 | -0.0216 | 113.7856
7 | 0.8865 | 0.00767 | -0.0205 | 115.5802
7.5 | 0.931 | 0.00798 | -0.0186 | 116.6667
8 | 0.971 | 0.00835 | -0.0158 | 116.2874
8.5 | 1.012 | 0.0087 | -0.0133 | 116.3218
9 | 1.0527 | 0.00913 | -0.0109 | 115.3012
9.5 | 1.0945 | 0.00953 | -0.0088 | 114.8478
10 | 1.1356 | 0.00995 | -0.0066 | 114.1307
10.5 | 1.1748 | 0.0105 | -0.0041 | 111.8857
11 | 1.2131 | 0.01105 | -0.0016 | 109.7828
11.5 | 1.2525 | 0.01158 | 0.0007 | 108.1606
12 | 1.2898 | 0.0122 | 0.0032 | 105.7213
12.5 | 1.3239 | 0.01298 | 0.0062 | 101.9954
13 | 1.3582 | 0.01374 | 0.009 | 98.8501
13.5 | 1.3934 | 0.0145 | 0.0115 | 96.0966
14 | 1.4249 | 0.01537 | 0.0146 | 92.7066
14.5 | 1.4508 | 0.01655 | 0.0183 | 87.6616
15 | 1.475 | 0.01777 | 0.0221 | 83.0051
15.5 | 1.5205 | 0.01895 | 0.0214 | 80.2375
16 | 1.5723 | 0.02073 | 0.0184 | 75.8466
17.5 | 1.6206 | 0.02586 | 0.0309 | 62.6682
18 | 1.6355 | 0.02822 | 0.0339 | 57.9554
18.5 | 1.6453 | 0.03117 | 0.0368 | 52.7847
19 | 1.6604 | 0.03387 | 0.0388 | 49.0227
19.5 | 1.6522 | 0.03874 | 0.0416 | 42.6484
20 | 1.669 | 0.04174 | 0.0424 | 39.9856

## 117. Re 12M Mach 0.25 (1)
BIGFOIL.COM POLAR EXPORT
NACA67-312 a=0.2
NACA67-312 a=0.2 |  |  |  | Cl Max: | 1.122 | at alpha= | 9.5 | deg
JavaFoil+Calcfoil stall+Eppler ext transition |  |  |  | L/D Max: | 125.318 | at alpha= | 3 | deg
Re: | 12000000 |  |  | Cd Min: | 0.00418 | at alpha= | 0 | deg
Mach: | 0.25 |  |  | Cl=0 at alpha= | -1.5968 | deg
|  |  |  | @ Cl=0.1, Cd= | 0.0061655
|  |  |  | @ Cl=0.4, Cd= | 0.0044772
|  |  |  | @ Cl=0.6, Cd= | 0.10538
alpha (deg) | Cl | Cd | Cm | Cl/Cd
-14.5 | -0.266 | 0.11488 | -0.001 | -2.32
-14 | -0.332 | 0.10536 | -0.001 | -3.147
-13.5 | -0.39 | 0.0983 | -0.002 | -3.97
-13 | -0.444 | 0.08514 | -0.002 | -5.219
-12.5 | -0.492 | 0.07968 | -0.003 | -6.177
-12 | -0.534 | 0.07444 | -0.003 | -7.174
-11.5 | -0.568 | 0.06989 | -0.004 | -8.126
-11 | -0.583 | 0.06504 | -0.004 | -8.966
-10.5 | -0.591 | 0.05998 | -0.005 | -9.857
-10 | -0.595 | 0.05398 | -0.006 | -11.03
-9.5 | -0.71 | 0.00981 | -0.011 | -72.325
-9 | -0.704 | 0.00881 | -0.012 | -79.893
-8.5 | -0.686 | 0.00835 | -0.013 | -82.094
-8 | -0.66 | 0.00659 | -0.014 | -100.105
-7.5 | -0.629 | 0.00691 | -0.015 | -90.954
-7 | -0.592 | 0.00663 | -0.015 | -89.247
-6.5 | -0.55 | 0.00692 | -0.016 | -79.488
-6 | -0.504 | 0.00668 | -0.017 | -75.455
-5.5 | -0.455 | 0.00646 | -0.018 | -70.399
-5 | -0.402 | 0.00632 | -0.019 | -63.598
-4.5 | -0.347 | 0.00623 | -0.02 | -55.662
-4 | -0.29 | 0.00617 | -0.021 | -47.036
-3.5 | -0.231 | 0.00608 | -0.022 | -38.037
-3 | -0.172 | 0.00611 | -0.023 | -28.082
-2.5 | -0.111 | 0.00613 | -0.024 | -18.089
-2 | -0.05 | 0.0065 | -0.025 | -7.61
-1.5 | 0.012 | 0.00631 | -0.026 | 1.946
-1 | 0.074 | 0.00635 | -0.027 | 11.699
-0.5 | 0.136 | 0.00591 | -0.028 | 23.087
0 | 0.199 | 0.00418 | -0.029 | 47.516
0.5 | 0.26 | 0.0044 | -0.03 | 59.17
1 | 0.322 | 0.00426 | -0.032 | 75.491
1.5 | 0.384 | 0.00443 | -0.033 | 86.525
2 | 0.445 | 0.00461 | -0.034 | 96.59
2.5 | 0.506 | 0.00474 | -0.035 | 106.673
3 | 0.567 | 0.00452 | -0.036 | 125.318
3.5 | 0.627 | 0.00602 | -0.037 | 104.179
4 | 0.686 | 0.00652 | -0.038 | 105.134
4.5 | 0.743 | 0.0073 | -0.039 | 101.836
5 | 0.799 | 0.00761 | -0.04 | 105.001
5.5 | 0.854 | 0.00793 | -0.041 | 107.669
6 | 0.906 | 0.00837 | -0.042 | 108.251
6.5 | 0.955 | 0.00876 | -0.043 | 109.027
7 | 0.999 | 0.00917 | -0.044 | 108.906
7.5 | 1.037 | 0.00964 | -0.045 | 107.535
8 | 1.069 | 0.01008 | -0.046 | 106.046
8.5 | 1.095 | 0.01065 | -0.047 | 102.852
9 | 1.113 | 0.01123 | -0.047 | 99.032
9.5 | 1.122 | 0.0119 | -0.048 | 94.231
10 | 1.121 | 0.01275 | -0.049 | 87.922
10.5 | 1.111 | 0.01356 | -0.05 | 81.955
11 | 1.091 | 0.01447 | -0.051 | 75.393
11.5 | 1.06 | 0.01536 | -0.052 | 68.98
12 | 1.002 | 0.01742 | -0.053 | 57.503
12.5 | 0.922 | 0.02181 | -0.052 | 42.295
13 | 0.732 | 0.0775 | -0.036 | 9.45
13.5 | 0.657 | 0.08828 | -0.033 | 7.439
14 | 0.58 | 0.09684 | -0.031 | 5.989
14.5 | 0.5 | 0.10538 | -0.03 | 4.743

## 118. Re 12M Mach 0.25 (2)
BIGFOIL.COM POLAR EXPORT
NACA67-312 a=0.2
NACA67-312 a=0.2 |  |  |  | Cl Max: | 1.5686 | at alpha= | 16.5 | deg
XFOIL ncrit=9 |  |  |  | L/D Max: | 113.142 | at alpha= | 7 | deg
Re: | 12000000 |  |  | Cd Min: | 0.08666 | at alpha= | 20 | deg
Mach: | 0.25 |  |  | Cl=0 at alpha= | -1.9386 | deg
|  |  |  | @ Cl=0.1, Cd= | 0.00469
|  |  |  | @ Cl=0.4, Cd= | 0.0043386
|  |  |  | @ Cl=0.6, Cd= | 0.0059925
alpha (deg) | Cl | Cd | Cm | Cl/Cd
-17 | -1.1632 | 0.04636 | -0.1091 | -25.0906
-16.5 | -1.2382 | 0.03666 | -0.1072 | -33.7752
-16 | -1.2889 | 0.03018 | -0.1004 | -42.7071
-15.5 | -1.3021 | 0.02654 | -0.093 | -49.0618
-15 | -1.3296 | 0.02197 | -0.083 | -60.5189
-14.5 | -1.3024 | 0.02068 | -0.0769 | -62.9787
-14 | -1.2889 | 0.01852 | -0.0689 | -69.595
-13.5 | -1.2575 | 0.01716 | -0.063 | -73.2809
-13 | -1.2207 | 0.01534 | -0.0583 | -79.5763
-12.5 | -1.1767 | 0.01389 | -0.0546 | -84.7156
-12 | -1.1269 | 0.0129 | -0.0517 | -87.3566
-11.5 | -1.0742 | 0.01215 | -0.0493 | -88.4115
-11 | -1.0204 | 0.01148 | -0.0473 | -88.885
-10.5 | -0.9666 | 0.01074 | -0.0454 | -90
-10 | -0.9119 | 0.01007 | -0.0437 | -90.5561
-9.5 | -0.8561 | 0.00954 | -0.0424 | -89.7379
-9 | -0.7984 | 0.00928 | -0.0415 | -86.0345
-8.5 | -0.7429 | 0.00872 | -0.0404 | -85.195
-8 | -0.6894 | 0.00796 | -0.0391 | -86.608
-7.5 | -0.6346 | 0.00742 | -0.038 | -85.5256
-7 | -0.579 | 0.00701 | -0.0371 | -82.5963
-6.5 | -0.5226 | 0.00666 | -0.0365 | -78.4685
-6 | -0.4662 | 0.00633 | -0.036 | -73.6493
-5.5 | -0.4094 | 0.00605 | -0.0357 | -67.6694
-5 | -0.3522 | 0.00584 | -0.0355 | -60.3082
-4.5 | -0.2947 | 0.00564 | -0.0355 | -52.2518
-4 | -0.2374 | 0.0054 | -0.0354 | -43.963
-3.5 | -0.1799 | 0.00521 | -0.0355 | -34.5298
-3 | -0.1226 | 0.00503 | -0.0356 | -24.3738
-2.5 | -0.0649 | 0.00487 | -0.0358 | -13.3265
-2 | -0.0071 | 0.00474 | -0.0361 | -1.4979
-1.5 | 0.0507 | 0.00469 | -0.0364 | 10.8102
-1 | 0.1072 | 0.00469 | -0.0365 | 22.8571
-0.5 | 0.162 | 0.00471 | -0.0363 | 34.3949
0 | 0.2154 | 0.00469 | -0.0359 | 45.9275
0.5 | 0.2657 | 0.0048 | -0.0349 | 55.3542
1 | 0.3093 | 0.0046 | -0.0327 | 67.2391
1.5 | 0.3482 | 0.00387 | -0.0296 | 89.9742
2 | 0.3974 | 0.00432 | -0.0283 | 91.9907
2.5 | 0.4492 | 0.00469 | -0.0275 | 95.7783
3 | 0.5017 | 0.00503 | -0.0269 | 99.7416
3.5 | 0.5501 | 0.00551 | -0.0254 | 99.8367
4 | 0.5983 | 0.00598 | -0.0239 | 100.0502
4.5 | 0.6486 | 0.00635 | -0.0227 | 102.1417
5 | 0.7003 | 0.00665 | -0.0217 | 105.3083
5.5 | 0.7526 | 0.0069 | -0.0209 | 109.0725
6 | 0.8028 | 0.00721 | -0.0195 | 111.3454
6.5 | 0.847 | 0.00751 | -0.0169 | 112.783
7 | 0.8893 | 0.00786 | -0.0139 | 113.1425
7.5 | 0.9329 | 0.00825 | -0.0112 | 113.0788
8 | 0.9775 | 0.00865 | -0.0087 | 113.0058
8.5 | 1.0207 | 0.00911 | -0.006 | 112.0417
9 | 1.0643 | 0.00958 | -0.0034 | 111.096
9.5 | 1.1083 | 0.01005 | -0.0008 | 110.2786
10 | 1.1503 | 0.01061 | 0.002 | 108.4166
10.5 | 1.1905 | 0.01127 | 0.0052 | 105.6344
11 | 1.2313 | 0.01189 | 0.0082 | 103.5576
11.5 | 1.2704 | 0.01266 | 0.0114 | 100.3476
12 | 1.3059 | 0.01354 | 0.0152 | 96.4476
12.5 | 1.342 | 0.01448 | 0.0188 | 92.6796
13 | 1.3764 | 0.0155 | 0.0225 | 88.8
13.5 | 1.4057 | 0.0168 | 0.0268 | 83.6726
14 | 1.4354 | 0.01813 | 0.031 | 79.1726
14.5 | 1.4584 | 0.01977 | 0.0358 | 73.7683
15 | 1.4907 | 0.02166 | 0.0383 | 68.8227
15.5 | 1.541 | 0.0242 | 0.0364 | 63.6777
16.5 | 1.5686 | 0.02986 | 0.0448 | 52.5318
17 | 1.5671 | 0.03421 | 0.0487 | 45.8082
17.5 | 1.5618 | 0.03934 | 0.0516 | 39.7001
18 | 1.5457 | 0.04576 | 0.0537 | 33.7784
18.5 | 1.5339 | 0.05229 | 0.0546 | 29.3345
19 | 1.4997 | 0.06175 | 0.0535 | 24.2866
19.5 | 1.4584 | 0.0734 | 0.0496 | 19.8692
20 | 1.4163 | 0.08666 | 0.0431 | 16.3432

## 119. Re 12M Mach 0.50 (1)
BIGFOIL.COM POLAR EXPORT
NACA67-312 a=0.2
NACA67-312 a=0.2 |  |  |  | Cl Max: | 1.167 | at alpha= | 20 | deg
JavaFoil+Calcfoil stall+Eppler ext transition |  |  |  | L/D Max: | 103.633 | at alpha= | 3 | deg
Re: | 12000000 |  |  | Cd Min: | 0.00377 | at alpha= | 0 | deg
Mach: | 0.5 |  |  | Cl=0 at alpha= | -1.6015 | deg
|  |  |  | @ Cl=0.1, Cd= | 0.00597
|  |  |  | @ Cl=0.4, Cd= | 0.0052007
|  |  |  | @ Cl=0.6, Cd= | 0.0059412
alpha (deg) | Cl | Cd | Cm | Cl/Cd
-20 | -1.001 | 0.15249 | 0.004 | -6.563
-19.5 | -0.978 | 0.14318 | 0.004 | -6.833
-19 | -0.952 | 0.1366 | 0.003 | -6.966
-18.5 | -0.922 | 0.13276 | 0.003 | -6.947
-18 | -0.894 | 0.129 | 0.002 | -6.931
-17.5 | -0.868 | 0.12117 | 0.002 | -7.161
-17 | -0.842 | 0.11437 | 0.001 | -7.358
-16.5 | -0.813 | 0.12252 | 0.001 | -6.637
-16 | -0.787 | 0.11294 | 0 | -6.973
-15.5 | -0.76 | 0.10632 | 0 | -7.144
-15 | -0.734 | 0.09968 | -0.001 | -7.359
-14.5 | -0.71 | 0.0902 | -0.001 | -7.868
-14 | -0.686 | 0.08215 | -0.002 | -8.346
-13.5 | -0.66 | 0.07708 | -0.003 | -8.557
-13 | -0.623 | 0.08952 | -0.003 | -6.963
-12.5 | -0.597 | 0.08299 | -0.003 | -7.188
-12 | -0.57 | 0.0758 | -0.004 | -7.525
-11.5 | -0.546 | 0.06762 | -0.005 | -8.074
-11 | -0.521 | 0.06136 | -0.006 | -8.49
-10.5 | -0.499 | 0.05301 | -0.007 | -9.421
-10 | -0.46 | 0.06538 | -0.006 | -7.035
-9.5 | -0.433 | 0.06181 | -0.006 | -6.997
-9 | -0.406 | 0.05614 | -0.007 | -7.235
-8.5 | -0.38 | 0.05006 | -0.008 | -7.595
-8 | -0.357 | 0.04332 | -0.01 | -8.233
-7.5 | -0.323 | 0.05071 | -0.008 | -6.37
-7 | -0.296 | 0.04597 | -0.009 | -6.44
-6.5 | -0.273 | 0.03763 | -0.011 | -7.245
-6 | -0.423 | 0.00775 | -0.019 | -54.603
-5.5 | -0.448 | 0.00748 | -0.021 | -59.851
-5 | -0.419 | 0.00635 | -0.022 | -65.974
-4.5 | -0.372 | 0.0063 | -0.023 | -59.017
-4 | -0.316 | 0.00613 | -0.024 | -51.56
-3.5 | -0.255 | 0.00604 | -0.025 | -42.169
-3 | -0.19 | 0.00582 | -0.026 | -32.675
-2.5 | -0.123 | 0.00621 | -0.027 | -19.856
-2 | -0.055 | 0.00615 | -0.028 | -8.962
-1.5 | 0.014 | 0.00602 | -0.029 | 2.274
-1 | 0.083 | 0.00597 | -0.031 | 13.883
-0.5 | 0.152 | 0.00597 | -0.032 | 25.496
0 | 0.222 | 0.00377 | -0.033 | 58.713
0.5 | 0.29 | 0.00482 | -0.034 | 60.163
1 | 0.359 | 0.00505 | -0.035 | 70.941
1.5 | 0.427 | 0.0053 | -0.036 | 80.542
2 | 0.495 | 0.00552 | -0.037 | 89.772
2.5 | 0.563 | 0.00577 | -0.039 | 97.66
3 | 0.63 | 0.00608 | -0.04 | 103.633
3.5 | 0.696 | 0.00682 | -0.041 | 101.995
4 | 0.76 | 0.00785 | -0.042 | 96.853
4.5 | 0.822 | 0.00824 | -0.043 | 99.738
5 | 0.88 | 0.00865 | -0.044 | 101.712
5.5 | 0.934 | 0.00923 | -0.045 | 101.214
6 | 0.981 | 0.00983 | -0.046 | 99.756
6.5 | 1.016 | 0.01049 | -0.047 | 96.843
7 | 1.021 | 0.01124 | -0.048 | 90.858
7.5 | 0.966 | 0.01238 | -0.05 | 78.057
8 | 0.636 | 0.01391 | -0.05 | 45.758
8.5 | 0.67 | 0.01414 | -0.052 | 47.344
9 | 0.693 | 0.01693 | -0.052 | 40.909
9.5 | 0.605 | 0.06183 | -0.029 | 9.791
10 | 0.764 | 0.01659 | -0.055 | 46.033
10.5 | 0.67 | 0.06157 | -0.037 | 10.885
11 | 0.687 | 0.07178 | -0.032 | 9.57
11.5 | 0.857 | 0.01891 | -0.058 | 45.306
12 | 0.881 | 0.02188 | -0.058 | 40.253
12.5 | 0.774 | 0.07933 | -0.038 | 9.762
13 | 0.795 | 0.09038 | -0.036 | 8.792
13.5 | 0.965 | 0.0266 | -0.061 | 36.268
14 | 0.862 | 0.08597 | -0.043 | 10.028
14.5 | 0.886 | 0.09338 | -0.043 | 9.493
15 | 0.91 | 0.10234 | -0.043 | 8.889
15.5 | 0.926 | 0.10741 | -0.039 | 8.625
16 | 0.959 | 0.10989 | -0.043 | 8.73
16.5 | 1.006 | 0.10114 | -0.05 | 9.951
17 | 1.03 | 0.10959 | -0.05 | 9.403
17.5 | 1.035 | 0.13189 | -0.044 | 7.844
18 | 1.066 | 0.13373 | -0.047 | 7.974
18.5 | 1.096 | 0.13739 | -0.049 | 7.981
19 | 1.124 | 0.14328 | -0.05 | 7.848
19.5 | 1.139 | 0.16489 | -0.047 | 6.91
20 | 1.167 | 0.17131 | -0.049 | 6.81

## 120. Re 12M Mach 0.50 (2)
BIGFOIL.COM POLAR EXPORT
NACA67-312 a=0.2
NACA67-312 a=0.2 |  |  |  | Cl Max: | 1.023 | at alpha= | 8 | deg
XFOIL ncrit=9 |  |  |  | L/D Max: | 100.868 | at alpha= | 3 | deg
Re: | 12000000 |  |  | Cd Min: | 0.01063 | at alpha= | 8 | deg
Mach: | 0.5 |  |  | Cl=0 at alpha= | -99 | deg
|  |  |  | @ Cl=0.1, Cd= | 0.00481
|  |  |  | @ Cl=0.4, Cd= | 0.0040518
|  |  |  | @ Cl=0.6, Cd= | 0.0062588
alpha (deg) | Cl | Cd | Cm | Cl/Cd
0 | 0.2542 | 0.00481 | -0.0423 | 52.8482
0.5 | 0.3098 | 0.00483 | -0.0408 | 64.1408
1 | 0.3348 | 0.00358 | -0.0336 | 93.5196
1.5 | 0.3863 | 0.00392 | -0.0311 | 98.5459
2 | 0.4362 | 0.0044 | -0.0283 | 99.1364
2.5 | 0.4844 | 0.00488 | -0.025 | 99.2623
3 | 0.5346 | 0.0053 | -0.022 | 100.8679
3.5 | 0.5701 | 0.0058 | -0.0158 | 98.2931
4 | 0.6092 | 0.0064 | -0.0105 | 95.1875
4.5 | 0.6543 | 0.00696 | -0.0063 | 94.0086
5 | 0.7068 | 0.00736 | -0.0034 | 96.0326
5.5 | 0.7607 | 0.00776 | -0.0006 | 98.0284
6 | 0.8137 | 0.00823 | 0.0026 | 98.87
6.5 | 0.8654 | 0.00879 | 0.0063 | 98.4528
7 | 0.9181 | 0.00933 | 0.0099 | 98.403
7.5 | 0.971 | 0.00994 | 0.0139 | 97.6861
8 | 1.023 | 0.01063 | 0.0183 | 96.2371

## 121. Re 14M Mach 0.00 (1)
BIGFOIL.COM POLAR EXPORT
NACA67-312 a=0.2
NACA67-312 a=0.2 |  |  |  | Cl Max: | 1.179 | at alpha= | 11 | deg
JavaFoil+Calcfoil stall+Eppler ext transition |  |  |  | L/D Max: | 125.138 | at alpha= | 4 | deg
Re: | 14000000 |  |  | Cd Min: | 0.0042 | at alpha= | 0 | deg
Mach: | 0 |  |  | Cl=0 at alpha= | -1.6 | deg
|  |  |  | @ Cl=0.1, Cd= | 0.0062307
|  |  |  | @ Cl=0.4, Cd= | 0.0047712
|  |  |  | @ Cl=0.6, Cd= | 0.0051993
alpha (deg) | Cl | Cd | Cm | Cl/Cd
-16 | -0.551 | 0.11668 | 0 | -4.721
-15.5 | -0.573 | 0.10795 | 0 | -5.307
-15 | -0.593 | 0.10265 | -0.001 | -5.781
-14.5 | -0.614 | 0.09477 | -0.001 | -6.474
-14 | -0.633 | 0.08762 | -0.002 | -7.224
-13.5 | -0.649 | 0.08244 | -0.002 | -7.874
-13 | -0.664 | 0.07632 | -0.003 | -8.703
-12.5 | -0.676 | 0.07139 | -0.003 | -9.463
-12 | -0.686 | 0.0651 | -0.004 | -10.529
-11.5 | -0.695 | 0.05695 | -0.005 | -12.204
-11 | -0.812 | 0.01065 | -0.008 | -76.32
-10.5 | -0.805 | 0.00936 | -0.009 | -86.015
-10 | -0.788 | 0.00877 | -0.01 | -89.884
-9.5 | -0.765 | 0.00692 | -0.01 | -110.591
-9 | -0.738 | 0.00726 | -0.011 | -101.698
-8.5 | -0.707 | 0.00701 | -0.012 | -100.837
-8 | -0.671 | 0.00733 | -0.013 | -91.596
-7.5 | -0.632 | 0.00705 | -0.014 | -89.663
-7 | -0.59 | 0.00676 | -0.015 | -87.284
-6.5 | -0.544 | 0.00705 | -0.016 | -77.245
-6 | -0.496 | 0.00643 | -0.017 | -77.099
-5.5 | -0.445 | 0.00686 | -0.018 | -64.955
-5 | -0.393 | 0.00671 | -0.019 | -58.482
-4.5 | -0.338 | 0.00657 | -0.02 | -51.408
-4 | -0.282 | 0.00649 | -0.021 | -43.42
-3.5 | -0.225 | 0.00644 | -0.022 | -34.869
-3 | -0.166 | 0.0064 | -0.023 | -26.017
-2.5 | -0.107 | 0.00636 | -0.024 | -16.886
-2 | -0.048 | 0.00645 | -0.025 | -7.436
-1.5 | 0.012 | 0.00643 | -0.026 | 1.85
-1 | 0.072 | 0.00645 | -0.027 | 11.154
-0.5 | 0.132 | 0.00598 | -0.028 | 22.093
0 | 0.192 | 0.0042 | -0.029 | 45.771
0.5 | 0.252 | 0.00435 | -0.03 | 57.882
1 | 0.312 | 0.00451 | -0.031 | 69.173
1.5 | 0.372 | 0.0047 | -0.032 | 79.153
2 | 0.431 | 0.00485 | -0.033 | 88.921
2.5 | 0.491 | 0.00463 | -0.034 | 106.024
3 | 0.55 | 0.00482 | -0.035 | 114.009
3.5 | 0.608 | 0.00526 | -0.035 | 115.556
4 | 0.665 | 0.00532 | -0.036 | 125.138
4.5 | 0.722 | 0.00694 | -0.037 | 104.015
5 | 0.777 | 0.00719 | -0.038 | 108.076
5.5 | 0.831 | 0.00746 | -0.039 | 111.364
6 | 0.883 | 0.00785 | -0.04 | 112.409
6.5 | 0.933 | 0.00816 | -0.041 | 114.227
7 | 0.978 | 0.00854 | -0.042 | 114.574
7.5 | 1.02 | 0.00892 | -0.043 | 114.32
8 | 1.058 | 0.0093 | -0.044 | 113.658
8.5 | 1.091 | 0.00971 | -0.045 | 112.293
9 | 1.119 | 0.01018 | -0.046 | 109.912
9.5 | 1.143 | 0.01072 | -0.047 | 106.572
10 | 1.16 | 0.01123 | -0.048 | 103.348
10.5 | 1.173 | 0.01182 | -0.049 | 99.223
11 | 1.179 | 0.0126 | -0.05 | 93.538
11.5 | 1.179 | 0.01337 | -0.051 | 88.223
12 | 1.167 | 0.01408 | -0.052 | 82.858
12.5 | 1.147 | 0.01514 | -0.052 | 75.807
13 | 1.123 | 0.01614 | -0.053 | 69.541
13.5 | 1.092 | 0.01733 | -0.054 | 63.003
14 | 1.057 | 0.01889 | -0.055 | 55.949
14.5 | 1.014 | 0.02159 | -0.055 | 46.981
15 | 0.969 | 0.02499 | -0.055 | 38.76
15.5 | 0.844 | 0.06549 | -0.047 | 12.887
16 | 0.78 | 0.09203 | -0.042 | 8.474

## 122. Re 14M Mach 0.00 (2)
BIGFOIL.COM POLAR EXPORT
NACA67-312 a=0.2
NACA67-312 a=0.2 |  |  |  | Cl Max: | 1.7134 | at alpha= | 20 | deg
XFOIL ncrit=9 |  |  |  | L/D Max: | 121.1 | at alpha= | 8 | deg
Re: | 14000000 |  |  | Cd Min: | 0.0366 | at alpha= | 20 | deg
Mach: | 0 |  |  | Cl=0 at alpha= | -1.8922 | deg
|  |  |  | @ Cl=0.1, Cd= | 0.0047314
|  |  |  | @ Cl=0.4, Cd= | 0.0044002
|  |  |  | @ Cl=0.6, Cd= | 0.0058872
alpha (deg) | Cl | Cd | Cm | Cl/Cd
-20 | -1.5994 | 0.02501 | -0.0797 | -63.9504
-19.5 | -1.5951 | 0.02264 | -0.0749 | -70.4549
-19 | -1.5836 | 0.02078 | -0.0703 | -76.2079
-18.5 | -1.5653 | 0.0193 | -0.0661 | -81.1036
-18 | -1.5406 | 0.01817 | -0.0625 | -84.7881
-17.5 | -1.5132 | 0.0172 | -0.0589 | -87.9767
-17 | -1.4835 | 0.01631 | -0.0556 | -90.9565
-16.5 | -1.4523 | 0.01552 | -0.0523 | -93.576
-16 | -1.4198 | 0.01477 | -0.049 | -96.1273
-15 | -1.3523 | 0.01346 | -0.0423 | -100.4681
-14.5 | -1.3102 | 0.01288 | -0.0405 | -101.7236
-14 | -1.268 | 0.01212 | -0.0388 | -104.6205
-13.5 | -1.2233 | 0.01147 | -0.0374 | -106.6521
-13 | -1.177 | 0.01091 | -0.0363 | -107.8827
-12.5 | -1.1291 | 0.01044 | -0.0354 | -108.1513
-12 | -1.0803 | 0.01 | -0.0346 | -108.03
-11.5 | -1.0307 | 0.00961 | -0.034 | -107.2529
-11 | -0.9799 | 0.00928 | -0.0336 | -105.5927
-10.5 | -0.9284 | 0.00897 | -0.0333 | -103.5006
-10 | -0.877 | 0.00859 | -0.0329 | -102.0955
-9.5 | -0.8251 | 0.00823 | -0.0326 | -100.2552
-9 | -0.7714 | 0.00806 | -0.0327 | -95.7072
-8.5 | -0.7197 | 0.00763 | -0.0323 | -94.325
-8 | -0.6676 | 0.00724 | -0.032 | -92.2099
-7.5 | -0.6152 | 0.00688 | -0.0318 | -89.4186
-7 | -0.5619 | 0.00655 | -0.0316 | -85.7863
-6.5 | -0.508 | 0.00626 | -0.0316 | -81.1502
-6 | -0.4543 | 0.00598 | -0.0316 | -75.9699
-5.5 | -0.3998 | 0.00577 | -0.0317 | -69.2894
-4.5 | -0.2892 | 0.0054 | -0.0322 | -53.5556
-4 | -0.2341 | 0.0052 | -0.0324 | -45.0192
-3.5 | -0.1786 | 0.00504 | -0.0328 | -35.4365
-3 | -0.1231 | 0.00487 | -0.0331 | -25.2772
-2.5 | -0.0674 | 0.00474 | -0.0334 | -14.2194
-2 | -0.0119 | 0.00467 | -0.0337 | -2.5482
-1.5 | 0.0433 | 0.00468 | -0.034 | 9.2521
-1 | 0.0975 | 0.00473 | -0.0341 | 20.6131
-0.5 | 0.1511 | 0.00476 | -0.0341 | 31.7437
0 | 0.2028 | 0.00479 | -0.0337 | 42.3382
0.5 | 0.2519 | 0.00497 | -0.0329 | 50.6841
1 | 0.302 | 0.00501 | -0.0322 | 60.2794
1.5 | 0.3354 | 0.00397 | -0.0287 | 84.4836
2 | 0.3851 | 0.00432 | -0.0279 | 89.1435
2.5 | 0.4371 | 0.0046 | -0.0276 | 95.0217
3 | 0.4882 | 0.00497 | -0.0271 | 98.2294
3.5 | 0.538 | 0.00536 | -0.0264 | 100.3731
4 | 0.5864 | 0.00581 | -0.0254 | 100.9294
4.5 | 0.6375 | 0.0061 | -0.025 | 104.5082
5 | 0.689 | 0.00636 | -0.0247 | 108.3333
5.5 | 0.7408 | 0.00659 | -0.0244 | 112.4127
6 | 0.7912 | 0.00686 | -0.0238 | 115.3353
6.5 | 0.8405 | 0.00717 | -0.0231 | 117.2245
7 | 0.8886 | 0.00748 | -0.0222 | 118.7968
7.5 | 0.936 | 0.00779 | -0.0211 | 120.154
8 | 0.9797 | 0.00809 | -0.0192 | 121.1001
8.5 | 1.0188 | 0.00845 | -0.0164 | 120.568
9 | 1.0587 | 0.00883 | -0.0139 | 119.8981
9.5 | 1.1002 | 0.00919 | -0.0118 | 119.7171
10 | 1.141 | 0.00959 | -0.0096 | 118.9781
10.5 | 1.1791 | 0.01011 | -0.0071 | 116.6271
11 | 1.2188 | 0.0106 | -0.0049 | 114.9811
11.5 | 1.2576 | 0.01108 | -0.0027 | 113.5018
12 | 1.2947 | 0.01168 | -0.0003 | 110.8476
12.5 | 1.3295 | 0.01237 | 0.0024 | 107.4778
13 | 1.3644 | 0.01307 | 0.005 | 104.3917
13.5 | 1.3989 | 0.01375 | 0.0076 | 101.7382
14 | 1.4326 | 0.01453 | 0.0101 | 98.596
14.5 | 1.4591 | 0.01562 | 0.0136 | 93.4123
15 | 1.4846 | 0.01676 | 0.0171 | 88.58
15.5 | 1.5126 | 0.01764 | 0.0202 | 85.7483
16 | 1.5614 | 0.01905 | 0.0181 | 81.9633
16.5 | 1.6139 | 0.02061 | 0.0149 | 78.3066
17.5 | 1.6412 | 0.02367 | 0.0243 | 69.3367
18 | 1.6611 | 0.02563 | 0.0268 | 64.8108
18.5 | 1.6749 | 0.02801 | 0.0297 | 59.7965
19 | 1.6946 | 0.03026 | 0.0314 | 56.0013
19.5 | 1.6876 | 0.03451 | 0.035 | 48.9018
20 | 1.7134 | 0.0366 | 0.0355 | 46.8142

## 123. Re 14M Mach 0.10 (1)
BIGFOIL.COM POLAR EXPORT
NACA67-312 a=0.2
NACA67-312 a=0.2 |  |  |  | Cl Max: | 1.17 | at alpha= | 11 | deg
JavaFoil+Calcfoil stall+Eppler ext transition |  |  |  | L/D Max: | 125.05 | at alpha= | 4 | deg
Re: | 14000000 |  |  | Cd Min: | 0.00418 | at alpha= | 0 | deg
Mach: | 0.1 |  |  | Cl=0 at alpha= | -1.6 | deg
|  |  |  | @ Cl=0.1, Cd= | 0.0062351
|  |  |  | @ Cl=0.4, Cd= | 0.0047593
|  |  |  | @ Cl=0.6, Cd= | 0.0051854
alpha (deg) | Cl | Cd | Cm | Cl/Cd
-15.5 | -0.532 | 0.11096 | 0 | -4.798
-15 | -0.556 | 0.1059 | -0.001 | -5.253
-14.5 | -0.581 | 0.09457 | -0.001 | -6.146
-14 | -0.603 | 0.0888 | -0.002 | -6.795
-13.5 | -0.623 | 0.0834 | -0.002 | -7.473
-13 | -0.641 | 0.0779 | -0.003 | -8.233
-12.5 | -0.656 | 0.07279 | -0.003 | -9.014
-12 | -0.668 | 0.0674 | -0.004 | -9.914
-11.5 | -0.677 | 0.06142 | -0.004 | -11.023
-11 | -0.681 | 0.05159 | -0.005 | -13.197
-10.5 | -0.797 | 0.00939 | -0.009 | -84.878
-10 | -0.781 | 0.00891 | -0.01 | -87.684
-9.5 | -0.76 | 0.00848 | -0.01 | -89.637
-9 | -0.735 | 0.00734 | -0.011 | -100.153
-8.5 | -0.705 | 0.00707 | -0.012 | -99.677
-8 | -0.671 | 0.00738 | -0.013 | -90.819
-7.5 | -0.632 | 0.00713 | -0.014 | -88.71
-7 | -0.591 | 0.00683 | -0.015 | -86.468
-6.5 | -0.546 | 0.00663 | -0.016 | -82.298
-6 | -0.498 | 0.00644 | -0.017 | -77.299
-5.5 | -0.447 | 0.00684 | -0.018 | -65.371
-5 | -0.394 | 0.00666 | -0.019 | -59.137
-4.5 | -0.339 | 0.00666 | -0.02 | -50.973
-4 | -0.283 | 0.00652 | -0.021 | -43.43
-3.5 | -0.226 | 0.00647 | -0.022 | -34.872
-3 | -0.167 | 0.00644 | -0.023 | -25.96
-2.5 | -0.108 | 0.00638 | -0.024 | -16.918
-2 | -0.048 | 0.00645 | -0.025 | -7.473
-1.5 | 0.012 | 0.00644 | -0.026 | 1.856
-1 | 0.072 | 0.00646 | -0.027 | 11.191
-0.5 | 0.133 | 0.00597 | -0.028 | 22.23
0 | 0.193 | 0.00418 | -0.029 | 46.262
0.5 | 0.253 | 0.00437 | -0.03 | 57.942
1 | 0.313 | 0.00453 | -0.031 | 69.18
1.5 | 0.374 | 0.00469 | -0.032 | 79.622
2 | 0.434 | 0.00485 | -0.033 | 89.415
2.5 | 0.493 | 0.00462 | -0.034 | 106.762
3 | 0.552 | 0.00486 | -0.035 | 113.678
3.5 | 0.611 | 0.00526 | -0.036 | 116.145
4 | 0.668 | 0.00535 | -0.037 | 125.05
4.5 | 0.725 | 0.00696 | -0.038 | 104.172
5 | 0.78 | 0.00721 | -0.039 | 108.188
5.5 | 0.834 | 0.00752 | -0.04 | 110.894
6 | 0.886 | 0.0079 | -0.041 | 112.22
6.5 | 0.936 | 0.00824 | -0.042 | 113.619
7 | 0.981 | 0.0086 | -0.042 | 114.165
7.5 | 1.023 | 0.00897 | -0.043 | 114.049
8 | 1.06 | 0.00938 | -0.044 | 113.056
8.5 | 1.092 | 0.0098 | -0.045 | 111.516
9 | 1.12 | 0.01028 | -0.046 | 108.893
9.5 | 1.141 | 0.01083 | -0.047 | 105.369
10 | 1.157 | 0.01137 | -0.048 | 101.795
10.5 | 1.167 | 0.01206 | -0.049 | 96.745
11 | 1.17 | 0.0128 | -0.05 | 91.426
11.5 | 1.167 | 0.01358 | -0.051 | 85.93
12 | 1.15 | 0.01441 | -0.052 | 79.813
12.5 | 1.126 | 0.01547 | -0.053 | 72.755
13 | 1.096 | 0.01658 | -0.053 | 66.076
13.5 | 1.061 | 0.01768 | -0.054 | 60.002
14 | 1.016 | 0.02014 | -0.055 | 50.458
14.5 | 0.966 | 0.02382 | -0.055 | 40.54
15 | 0.858 | 0.05046 | -0.049 | 16.996
15.5 | 0.758 | 0.09828 | -0.038 | 7.71
16 | 0.717 | 0.10603 | -0.037 | 6.766

## 124. Re 14M Mach 0.10 (2)
BIGFOIL.COM POLAR EXPORT
NACA67-312 a=0.2
NACA67-312 a=0.2 |  |  |  | Cl Max: | 1.6933 | at alpha= | 20 | deg
XFOIL ncrit=9 |  |  |  | L/D Max: | 120.665 | at alpha= | 8 | deg
Re: | 14000000 |  |  | Cd Min: | 0.04078 | at alpha= | 20 | deg
Mach: | 0.1 |  |  | Cl=0 at alpha= | -1.8964 | deg
|  |  |  | @ Cl=0.1, Cd= | 0.0047308
|  |  |  | @ Cl=0.4, Cd= | 0.0044003
|  |  |  | @ Cl=0.6, Cd= | 0.0058944
alpha (deg) | Cl | Cd | Cm | Cl/Cd
-20 | -1.5339 | 0.0311 | -0.092 | -49.3215
-19.5 | -1.5498 | 0.02717 | -0.0867 | -57.0409
-19 | -1.5437 | 0.0248 | -0.0821 | -62.246
-18.5 | -1.5437 | 0.02212 | -0.0763 | -69.7875
-18 | -1.5369 | 0.01988 | -0.0705 | -77.3089
-17.5 | -1.5159 | 0.01846 | -0.066 | -82.1181
-17 | -1.4887 | 0.01736 | -0.062 | -85.7546
-16.5 | -1.4591 | 0.0164 | -0.0581 | -88.9695
-16 | -1.4274 | 0.01553 | -0.0543 | -91.9124
-15.5 | -1.3945 | 0.01478 | -0.0506 | -94.3505
-15 | -1.3614 | 0.014 | -0.0467 | -97.2429
-14.5 | -1.3209 | 0.01338 | -0.0441 | -98.722
-14 | -1.2775 | 0.01267 | -0.0422 | -100.8287
-13.5 | -1.2329 | 0.01191 | -0.0404 | -103.5181
-13 | -1.1867 | 0.01123 | -0.0389 | -105.6723
-12.5 | -1.1385 | 0.01069 | -0.0377 | -106.5014
-12 | -1.0891 | 0.01021 | -0.0367 | -106.6699
-11.5 | -1.0388 | 0.00979 | -0.0359 | -106.1083
-11 | -0.9874 | 0.00944 | -0.0353 | -104.5975
-10.5 | -0.9352 | 0.0091 | -0.0348 | -102.7692
-10 | -0.8832 | 0.0087 | -0.0343 | -101.5172
-9.5 | -0.8307 | 0.00833 | -0.0339 | -99.7239
-9 | -0.7763 | 0.00816 | -0.0338 | -95.1348
-8.5 | -0.7237 | 0.00775 | -0.0334 | -93.3806
-8 | -0.6714 | 0.00732 | -0.033 | -91.7213
-7.5 | -0.6186 | 0.00693 | -0.0326 | -89.2641
-7 | -0.565 | 0.00659 | -0.0324 | -85.736
-6.5 | -0.5107 | 0.0063 | -0.0323 | -81.0635
-6 | -0.4566 | 0.006 | -0.0321 | -76.1
-5.5 | -0.4017 | 0.00579 | -0.0322 | -69.3782
-5 | -0.3462 | 0.0056 | -0.0324 | -61.8214
-4.5 | -0.2903 | 0.00541 | -0.0327 | -53.6599
-4 | -0.2349 | 0.00521 | -0.0328 | -45.0864
-3.5 | -0.1791 | 0.00504 | -0.0331 | -35.5357
-3 | -0.1233 | 0.00487 | -0.0334 | -25.3183
-2.5 | -0.0673 | 0.00474 | -0.0337 | -14.1983
-2 | -0.0115 | 0.00467 | -0.034 | -2.4625
-1.5 | 0.044 | 0.00468 | -0.0343 | 9.4017
-1 | 0.0985 | 0.00473 | -0.0344 | 20.8245
-0.5 | 0.1523 | 0.00476 | -0.0343 | 31.9958
0 | 0.2044 | 0.00479 | -0.034 | 42.6722
0.5 | 0.2535 | 0.00497 | -0.0331 | 51.006
1 | 0.3037 | 0.00501 | -0.0324 | 60.6188
1.5 | 0.337 | 0.00397 | -0.0287 | 84.8866
2 | 0.3869 | 0.00433 | -0.028 | 89.3533
2.5 | 0.4391 | 0.00461 | -0.0276 | 95.2495
3 | 0.4903 | 0.00498 | -0.0271 | 98.4538
3.5 | 0.5402 | 0.00538 | -0.0263 | 100.4089
4 | 0.5886 | 0.00583 | -0.0253 | 100.9605
4.5 | 0.6399 | 0.00612 | -0.0248 | 104.5588
5 | 0.6916 | 0.00638 | -0.0244 | 108.4013
5.5 | 0.7435 | 0.00661 | -0.024 | 112.4811
6 | 0.7941 | 0.00689 | -0.0234 | 115.254
6.5 | 0.8434 | 0.0072 | -0.0226 | 117.1389
7 | 0.8916 | 0.00752 | -0.0215 | 118.5638
7.5 | 0.9385 | 0.00784 | -0.0202 | 119.7066
8 | 0.9798 | 0.00812 | -0.0176 | 120.665
8.5 | 1.0196 | 0.00851 | -0.0149 | 119.812
9 | 1.0604 | 0.0089 | -0.0124 | 119.1461
9.5 | 1.1023 | 0.00927 | -0.0102 | 118.9105
10 | 1.1437 | 0.0097 | -0.0081 | 117.9072
10.5 | 1.1821 | 0.01024 | -0.0054 | 115.4395
11 | 1.2219 | 0.01074 | -0.0031 | 113.7709
11.5 | 1.2615 | 0.01124 | -0.0008 | 112.2331
12 | 1.2974 | 0.01192 | 0.0019 | 108.8423
12.5 | 1.3323 | 0.01263 | 0.0048 | 105.4869
13 | 1.3689 | 0.01331 | 0.0073 | 102.8475
13.5 | 1.4024 | 0.01408 | 0.0102 | 99.6023
14 | 1.4354 | 0.01492 | 0.013 | 96.2064
14.5 | 1.4613 | 0.01613 | 0.0167 | 90.5952
15.5 | 1.5154 | 0.01821 | 0.0236 | 83.218
16 | 1.5682 | 0.01981 | 0.0207 | 79.162
16.5 | 1.6204 | 0.02151 | 0.0177 | 75.3324
17.5 | 1.6445 | 0.02492 | 0.0276 | 65.9912
18 | 1.6555 | 0.02759 | 0.031 | 60.0036
18.5 | 1.6665 | 0.03044 | 0.0339 | 54.747
19 | 1.6827 | 0.03313 | 0.0358 | 50.7908
19.5 | 1.6758 | 0.03779 | 0.0388 | 44.3451
20 | 1.6933 | 0.04078 | 0.0396 | 41.5228

## 125. Re 14M Mach 0.25 (1)
BIGFOIL.COM POLAR EXPORT
NACA67-312 a=0.2
NACA67-312 a=0.2 |  |  |  | Cl Max: | 1.122 | at alpha= | 9.5 | deg
JavaFoil+Calcfoil stall+Eppler ext transition |  |  |  | L/D Max: | 114.634 | at alpha= | 3 | deg
Re: | 14000000 |  |  | Cd Min: | 0.00423 | at alpha= | 0 | deg
Mach: | 0.25 |  |  | Cl=0 at alpha= | -1.5968 | deg
|  |  |  | @ Cl=0.1, Cd= | 0.0061968
|  |  |  | @ Cl=0.4, Cd= | 0.0044367
|  |  |  | @ Cl=0.6, Cd= | 0.10385
alpha (deg) | Cl | Cd | Cm | Cl/Cd
-14.5 | -0.267 | 0.11266 | -0.001 | -2.366
-14 | -0.332 | 0.10331 | -0.001 | -3.21
-13.5 | -0.39 | 0.0977 | -0.002 | -3.995
-13 | -0.444 | 0.08494 | -0.002 | -5.233
-12.5 | -0.492 | 0.07928 | -0.003 | -6.21
-12 | -0.535 | 0.07284 | -0.003 | -7.343
-11.5 | -0.569 | 0.06901 | -0.004 | -8.238
-11 | -0.584 | 0.06395 | -0.005 | -9.129
-10.5 | -0.593 | 0.05872 | -0.005 | -10.091
-10 | -0.599 | 0.05166 | -0.006 | -11.588
-9.5 | -0.713 | 0.00928 | -0.011 | -76.838
-9 | -0.704 | 0.00856 | -0.012 | -82.264
-8.5 | -0.686 | 0.00669 | -0.013 | -102.519
-8 | -0.661 | 0.00704 | -0.014 | -93.837
-7.5 | -0.629 | 0.00674 | -0.015 | -93.357
-7 | -0.592 | 0.00703 | -0.016 | -84.255
-6.5 | -0.55 | 0.00681 | -0.016 | -80.828
-6 | -0.504 | 0.00661 | -0.017 | -76.227
-5.5 | -0.455 | 0.00653 | -0.018 | -69.664
-5 | -0.402 | 0.00635 | -0.019 | -63.34
-4.5 | -0.347 | 0.00622 | -0.02 | -55.811
-4 | -0.29 | 0.00621 | -0.021 | -46.736
-3.5 | -0.231 | 0.00657 | -0.022 | -35.199
-3 | -0.172 | 0.00651 | -0.023 | -26.356
-2.5 | -0.111 | 0.00647 | -0.024 | -17.127
-2 | -0.05 | 0.00653 | -0.025 | -7.576
-1.5 | 0.012 | 0.00631 | -0.026 | 1.946
-1 | 0.074 | 0.00631 | -0.027 | 11.775
-0.5 | 0.136 | 0.00604 | -0.028 | 22.566
0 | 0.199 | 0.00423 | -0.029 | 46.958
0.5 | 0.26 | 0.00444 | -0.03 | 58.608
1 | 0.322 | 0.0046 | -0.032 | 70.043
1.5 | 0.384 | 0.0044 | -0.033 | 87.248
2 | 0.445 | 0.00454 | -0.034 | 97.989
2.5 | 0.506 | 0.00468 | -0.035 | 108.253
3 | 0.567 | 0.00495 | -0.036 | 114.634
3.5 | 0.627 | 0.00608 | -0.037 | 103.017
4 | 0.686 | 0.00679 | -0.038 | 101.037
4.5 | 0.743 | 0.00715 | -0.039 | 103.905
5 | 0.8 | 0.00744 | -0.04 | 107.522
5.5 | 0.854 | 0.00775 | -0.041 | 110.268
6 | 0.907 | 0.00815 | -0.042 | 111.305
6.5 | 0.956 | 0.00853 | -0.043 | 112.105
7 | 0.999 | 0.00894 | -0.044 | 111.747
7.5 | 1.038 | 0.00939 | -0.045 | 110.555
8 | 1.07 | 0.00981 | -0.046 | 109.04
8.5 | 1.096 | 0.01035 | -0.047 | 105.815
9 | 1.113 | 0.01098 | -0.048 | 101.378
9.5 | 1.122 | 0.01158 | -0.048 | 96.895
10 | 1.122 | 0.01239 | -0.049 | 90.562
10.5 | 1.112 | 0.01321 | -0.05 | 84.174
11 | 1.091 | 0.01405 | -0.051 | 77.686
11.5 | 1.061 | 0.01501 | -0.052 | 70.658
12 | 1.004 | 0.01679 | -0.053 | 59.766
12.5 | 0.929 | 0.02005 | -0.053 | 46.325
13 | 0.744 | 0.06935 | -0.04 | 10.723
13.5 | 0.659 | 0.08571 | -0.034 | 7.689
14 | 0.58 | 0.09643 | -0.032 | 6.017
14.5 | 0.5 | 0.10385 | -0.031 | 4.816

## 126. Re 14M Mach 0.25 (2)
BIGFOIL.COM POLAR EXPORT
NACA67-312 a=0.2
NACA67-312 a=0.2 |  |  |  | Cl Max: | 1.5971 | at alpha= | 17 | deg
XFOIL ncrit=9 |  |  |  | L/D Max: | 117.053 | at alpha= | 7 | deg
Re: | 14000000 |  |  | Cd Min: | 0.20567 | at alpha= | -20 | deg
Mach: | 0.25 |  |  | Cl=0 at alpha= | -1.921 | deg
|  |  |  | @ Cl=0.1, Cd= | 0.0047265
|  |  |  | @ Cl=0.4, Cd= | 0.0043693
|  |  |  | @ Cl=0.6, Cd= | 0.0059172
alpha (deg) | Cl | Cd | Cm | Cl/Cd
-20 | -0.6109 | 0.20567 | -0.0056 | -2.9703
-19.5 | -0.5953 | 0.19907 | -0.0099 | -2.9904
-19 | -0.5806 | 0.19225 | -0.0141 | -3.02
-18.5 | -0.5814 | 0.18024 | -0.02 | -3.2257
-18 | -0.5614 | 0.17505 | -0.0237 | -3.2071
-17.5 | -1.1421 | 0.05399 | -0.1063 | -21.1539
-17 | -1.1939 | 0.04372 | -0.1098 | -27.3079
-16.5 | -1.2712 | 0.03443 | -0.1063 | -36.9213
-16 | -1.3212 | 0.02826 | -0.0985 | -46.7516
-15.5 | -1.3556 | 0.02346 | -0.0888 | -57.7835
-15 | -1.3541 | 0.02062 | -0.0806 | -65.6693
-14.5 | -1.3373 | 0.01869 | -0.0731 | -71.5516
-14 | -1.3143 | 0.0171 | -0.0659 | -76.8596
-13.5 | -1.2755 | 0.01585 | -0.0609 | -80.4732
-13 | -1.2307 | 0.01465 | -0.0571 | -84.0068
-12.5 | -1.1863 | 0.01318 | -0.0533 | -90.0076
-12 | -1.1364 | 0.01213 | -0.0504 | -93.6851
-11.5 | -1.0833 | 0.01138 | -0.048 | -95.1933
-11 | -1.0282 | 0.01081 | -0.0461 | -95.1156
-10.5 | -0.9734 | 0.01015 | -0.0443 | -95.9015
-10 | -0.918 | 0.00955 | -0.0428 | -96.1257
-9.5 | -0.862 | 0.00904 | -0.0414 | -95.354
-9 | -0.804 | 0.00881 | -0.0406 | -91.2599
-8.5 | -0.7481 | 0.00831 | -0.0395 | -90.0241
-8 | -0.6917 | 0.0079 | -0.0386 | -87.557
-7.5 | -0.6375 | 0.00729 | -0.0375 | -87.4486
-7 | -0.5818 | 0.00684 | -0.0366 | -85.0585
-6.5 | -0.5253 | 0.00649 | -0.036 | -80.9399
-6 | -0.4689 | 0.00617 | -0.0355 | -75.9968
-5.5 | -0.4122 | 0.0059 | -0.0351 | -69.8644
-5 | -0.3548 | 0.00567 | -0.035 | -62.575
-4.5 | -0.2969 | 0.00547 | -0.035 | -54.2779
-4 | -0.2393 | 0.00528 | -0.0351 | -45.322
-3.5 | -0.182 | 0.00508 | -0.0351 | -35.8268
-3 | -0.1243 | 0.0049 | -0.0353 | -25.3673
-2.5 | -0.0667 | 0.00476 | -0.0355 | -14.0126
-2 | -0.009 | 0.00468 | -0.0357 | -1.9231
-1.5 | 0.048 | 0.00468 | -0.0359 | 10.2564
-1 | 0.1039 | 0.00473 | -0.0359 | 21.9662
-0.5 | 0.1593 | 0.00476 | -0.0358 | 33.4664
0 | 0.2126 | 0.00478 | -0.0353 | 44.477
0.5 | 0.263 | 0.00496 | -0.0343 | 53.0242
1 | 0.3132 | 0.00504 | -0.0333 | 62.1429
1.5 | 0.3463 | 0.00394 | -0.0293 | 87.8934
2 | 0.3966 | 0.00435 | -0.0282 | 91.1724
2.5 | 0.4495 | 0.00465 | -0.0276 | 96.6667
3 | 0.5013 | 0.00503 | -0.0268 | 99.662
3.5 | 0.5516 | 0.00546 | -0.0257 | 101.0256
4 | 0.6003 | 0.00592 | -0.0242 | 101.402
4.5 | 0.652 | 0.00623 | -0.0234 | 104.6549
5 | 0.7045 | 0.0065 | -0.0226 | 108.3846
5.5 | 0.757 | 0.00675 | -0.0217 | 112.1481
6 | 0.808 | 0.00703 | -0.0206 | 114.936
6.5 | 0.8552 | 0.00737 | -0.0186 | 116.038
7 | 0.8978 | 0.00767 | -0.0156 | 117.0535
7.5 | 0.9403 | 0.00806 | -0.0126 | 116.6625
8 | 0.9853 | 0.00842 | -0.0102 | 117.019
8.5 | 1.0281 | 0.0089 | -0.0073 | 115.5169
9 | 1.0724 | 0.00931 | -0.0048 | 115.188
9.5 | 1.1164 | 0.00977 | -0.0022 | 114.2682
10 | 1.1578 | 0.01036 | 0.0008 | 111.7568
10.5 | 1.1992 | 0.01093 | 0.0038 | 109.7164
11 | 1.241 | 0.01155 | 0.0067 | 107.4459
11.5 | 1.2782 | 0.01234 | 0.0103 | 103.5818
12 | 1.3157 | 0.01315 | 0.0138 | 100.0532
12.5 | 1.3526 | 0.01403 | 0.0173 | 96.4077
13 | 1.3861 | 0.01508 | 0.0212 | 91.9164
13.5 | 1.4166 | 0.01633 | 0.0255 | 86.7483
14 | 1.4474 | 0.01755 | 0.0295 | 82.4729
14.5 | 1.4737 | 0.01906 | 0.034 | 77.319
15.5 | 1.5389 | 0.02304 | 0.0386 | 66.7925
16 | 1.5869 | 0.02581 | 0.0369 | 61.4839
16.5 | 1.5953 | 0.02859 | 0.0422 | 55.7992
17 | 1.5971 | 0.03265 | 0.0462 | 48.9158
17.5 | 1.5952 | 0.03736 | 0.0494 | 42.6981
18 | 1.5824 | 0.04347 | 0.0517 | 36.4021
18.5 | 1.572 | 0.04991 | 0.0527 | 31.4967
19 | 1.5409 | 0.05857 | 0.0527 | 26.3087
19.5 | 1.4979 | 0.06874 | 0.0516 | 21.7908
20 | 1.4583 | 0.08078 | 0.0466 | 18.0527

## 127. Re 14M Mach 0.50 (1)
BIGFOIL.COM POLAR EXPORT
NACA67-312 a=0.2
NACA67-312 a=0.2 |  |  |  | Cl Max: | 1.167 | at alpha= | 20 | deg
JavaFoil+Calcfoil stall+Eppler ext transition |  |  |  | L/D Max: | 104.072 | at alpha= | 5 | deg
Re: | 14000000 |  |  | Cd Min: | 0.00383 | at alpha= | 0 | deg
Mach: | 0.5 |  |  | Cl=0 at alpha= | -1.6015 | deg
|  |  |  | @ Cl=0.1, Cd= | 0.0059351
|  |  |  | @ Cl=0.4, Cd= | 0.0051906
|  |  |  | @ Cl=0.6, Cd= | 0.0059485
alpha (deg) | Cl | Cd | Cm | Cl/Cd
-20 | -1.001 | 0.16237 | 0.004 | -6.163
-19.5 | -0.978 | 0.14666 | 0.004 | -6.667
-19 | -0.951 | 0.14125 | 0.003 | -6.732
-18.5 | -0.922 | 0.13715 | 0.003 | -6.726
-18 | -0.895 | 0.13017 | 0.002 | -6.876
-17.5 | -0.869 | 0.12324 | 0.002 | -7.052
-17 | -0.843 | 0.11579 | 0.001 | -7.278
-16.5 | -0.814 | 0.12068 | 0.001 | -6.741
-16 | -0.788 | 0.1107 | 0 | -7.119
-15.5 | -0.76 | 0.10523 | 0 | -7.225
-15 | -0.735 | 0.09818 | -0.001 | -7.482
-14.5 | -0.712 | 0.08772 | -0.001 | -8.115
-14 | -0.69 | 0.07832 | -0.002 | -8.805
-13.5 | -0.664 | 0.0729 | -0.003 | -9.105
-13 | -0.623 | 0.08834 | -0.003 | -7.058
-12.5 | -0.597 | 0.08197 | -0.003 | -7.284
-12 | -0.571 | 0.07565 | -0.004 | -7.545
-11.5 | -0.548 | 0.06594 | -0.005 | -8.304
-11 | -0.524 | 0.05895 | -0.006 | -8.881
-10.5 | -0.515 | 0.04139 | -0.008 | -12.441
-10 | -0.46 | 0.06495 | -0.006 | -7.084
-9.5 | -0.433 | 0.06049 | -0.006 | -7.155
-9 | -0.406 | 0.05539 | -0.007 | -7.334
-8.5 | -0.381 | 0.04914 | -0.008 | -7.751
-8 | -0.361 | 0.03971 | -0.01 | -9.083
-7.5 | -0.323 | 0.05039 | -0.008 | -6.411
-7 | -0.296 | 0.04552 | -0.009 | -6.504
-6.5 | -0.272 | 0.03793 | -0.011 | -7.176
-6 | -0.424 | 0.0076 | -0.019 | -55.714
-5.5 | -0.448 | 0.00611 | -0.021 | -73.381
-5 | -0.419 | 0.00642 | -0.022 | -65.284
-4.5 | -0.372 | 0.0063 | -0.023 | -59.028
-4 | -0.316 | 0.00616 | -0.024 | -51.346
-3.5 | -0.255 | 0.00642 | -0.025 | -39.718
-3 | -0.19 | 0.00631 | -0.026 | -30.13
-2.5 | -0.123 | 0.00623 | -0.027 | -19.792
-2 | -0.055 | 0.00622 | -0.028 | -8.865
-1.5 | 0.014 | 0.00601 | -0.029 | 2.277
-1 | 0.083 | 0.00594 | -0.031 | 13.956
-0.5 | 0.152 | 0.00592 | -0.032 | 25.736
0 | 0.222 | 0.00383 | -0.033 | 57.832
0.5 | 0.29 | 0.00486 | -0.034 | 59.651
1 | 0.359 | 0.00507 | -0.035 | 70.749
1.5 | 0.427 | 0.00527 | -0.036 | 81.087
2 | 0.496 | 0.00545 | -0.037 | 90.959
2.5 | 0.563 | 0.0057 | -0.039 | 98.88
3 | 0.63 | 0.00615 | -0.04 | 102.54
3.5 | 0.696 | 0.00677 | -0.041 | 102.914
4 | 0.761 | 0.00766 | -0.042 | 99.26
4.5 | 0.822 | 0.00803 | -0.043 | 102.443
5 | 0.881 | 0.00846 | -0.044 | 104.072
5.5 | 0.934 | 0.00906 | -0.045 | 103.161
6 | 0.981 | 0.00958 | -0.046 | 102.394
6.5 | 1.016 | 0.01023 | -0.047 | 99.385
7 | 1.022 | 0.01094 | -0.049 | 93.412
7.5 | 0.967 | 0.01215 | -0.05 | 79.598
8 | 0.637 | 0.01352 | -0.051 | 47.136
8.5 | 0.67 | 0.01378 | -0.052 | 48.63
9 | 0.696 | 0.01601 | -0.052 | 43.462
9.5 | 0.606 | 0.06099 | -0.03 | 9.941
10 | 0.764 | 0.01615 | -0.055 | 47.324
10.5 | 0.742 | 0.03012 | -0.051 | 24.625
11 | 0.689 | 0.07 | -0.034 | 9.843
11.5 | 0.858 | 0.01828 | -0.058 | 46.927
12 | 0.883 | 0.02084 | -0.058 | 42.38
12.5 | 0.785 | 0.0723 | -0.042 | 10.861
13 | 0.796 | 0.08939 | -0.036 | 8.9
13.5 | 0.97 | 0.02472 | -0.061 | 39.223
14 | 0.894 | 0.06633 | -0.051 | 13.484
14.5 | 0.9 | 0.08386 | -0.047 | 10.735
15 | 0.914 | 0.09883 | -0.044 | 9.245
15.5 | 0.929 | 0.10943 | -0.041 | 8.491
16 | 0.958 | 0.11422 | -0.043 | 8.389
16.5 | 0.991 | 0.11495 | -0.046 | 8.62
17 | 1.02 | 0.11891 | -0.047 | 8.582
17.5 | 1.033 | 0.14231 | -0.043 | 7.26
18 | 1.061 | 0.14751 | -0.045 | 7.19
18.5 | 1.09 | 0.15012 | -0.047 | 7.261
19 | 1.119 | 0.15346 | -0.049 | 7.293
19.5 | 1.14 | 0.17395 | -0.047 | 6.552
20 | 1.167 | 0.17608 | -0.049 | 6.627

## 128. Re 14M Mach 0.50 (2)
BIGFOIL.COM POLAR EXPORT
NACA67-312 a=0.2
NACA67-312 a=0.2 |  |  |  | Cl Max: | 1.1264 | at alpha= | 9 | deg
XFOIL ncrit=9 |  |  |  | L/D Max: | 102.282 | at alpha= | 6 | deg
Re: | 14000000 |  |  | Cd Min: | 0.01228 | at alpha= | 9 | deg
Mach: | 0.5 |  |  | Cl=0 at alpha= | -99 | deg
|  |  |  | @ Cl=0.1, Cd= | 0.00487
|  |  |  | @ Cl=0.4, Cd= | 0.0040952
|  |  |  | @ Cl=0.6, Cd= | 0.0061489
alpha (deg) | Cl | Cd | Cm | Cl/Cd
0 | 0.2509 | 0.00487 | -0.0417 | 51.5195
0.5 | 0.3066 | 0.00493 | -0.0402 | 62.1907
1 | 0.3555 | 0.00513 | -0.0373 | 69.2982
1.5 | 0.384 | 0.00395 | -0.0307 | 97.2152
2 | 0.4347 | 0.00441 | -0.028 | 98.5714
2.5 | 0.4844 | 0.00486 | -0.0251 | 99.6708
3 | 0.5349 | 0.00527 | -0.0221 | 101.4991
3.5 | 0.5718 | 0.00575 | -0.0162 | 99.4435
4 | 0.6128 | 0.00633 | -0.0112 | 96.8088
4.5 | 0.6608 | 0.0068 | -0.0075 | 97.1765
5 | 0.7136 | 0.00717 | -0.0046 | 99.5258
5.5 | 0.767 | 0.00757 | -0.0016 | 101.321
6 | 0.8203 | 0.00802 | 0.0016 | 102.2818
6.5 | 0.872 | 0.00856 | 0.0052 | 101.8692
7.5 | 0.9792 | 0.00966 | 0.0128 | 101.3665
8 | 1.0306 | 0.01035 | 0.0173 | 99.5749
8.5 | 1.0814 | 0.01117 | 0.0224 | 96.8129
9 | 1.1264 | 0.01228 | 0.0287 | 91.7264

## 129. Re 16M Mach 0.00 (1)
BIGFOIL.COM POLAR EXPORT
NACA67-312 a=0.2
NACA67-312 a=0.2 |  |  |  | Cl Max: | 1.18 | at alpha= | 11.5 | deg
JavaFoil+Calcfoil stall+Eppler ext transition |  |  |  | L/D Max: | 132.404 | at alpha= | 4.5 | deg
Re: | 16000000 |  |  | Cd Min: | 0.00438 | at alpha= | 0.5 | deg
Mach: | 0 |  |  | Cl=0 at alpha= | -1.6 | deg
|  |  |  | @ Cl=0.1, Cd= | 0.006224
|  |  |  | @ Cl=0.4, Cd= | 0.0047102
|  |  |  | @ Cl=0.6, Cd= | 0.0051745
alpha (deg) | Cl | Cd | Cm | Cl/Cd
-16 | -0.551 | 0.11488 | 0 | -4.797
-15.5 | -0.573 | 0.10879 | 0 | -5.264
-15 | -0.593 | 0.10252 | -0.001 | -5.785
-14.5 | -0.613 | 0.09698 | -0.001 | -6.321
-14 | -0.633 | 0.08661 | -0.002 | -7.314
-13.5 | -0.65 | 0.08121 | -0.002 | -8.005
-13 | -0.666 | 0.07489 | -0.003 | -8.887
-12.5 | -0.677 | 0.06991 | -0.003 | -9.688
-12 | -0.688 | 0.06308 | -0.004 | -10.907
-11.5 | -0.699 | 0.0541 | -0.005 | -12.925
-11 | -0.817 | 0.00993 | -0.008 | -82.251
-10.5 | -0.806 | 0.00911 | -0.009 | -88.505
-10 | -0.789 | 0.00859 | -0.01 | -91.751
-9.5 | -0.766 | 0.00675 | -0.01 | -113.432
-9 | -0.738 | 0.00711 | -0.011 | -103.813
-8.5 | -0.707 | 0.00749 | -0.012 | -94.39
-8 | -0.671 | 0.00715 | -0.013 | -93.854
-7.5 | -0.632 | 0.00689 | -0.014 | -91.753
-7 | -0.59 | 0.00723 | -0.015 | -81.63
-6.5 | -0.544 | 0.00707 | -0.016 | -76.963
-6 | -0.496 | 0.00693 | -0.017 | -71.54
-5.5 | -0.445 | 0.00679 | -0.018 | -65.625
-5 | -0.393 | 0.00663 | -0.019 | -59.176
-4.5 | -0.338 | 0.00659 | -0.02 | -51.264
-4 | -0.282 | 0.00653 | -0.021 | -43.158
-3.5 | -0.225 | 0.00644 | -0.022 | -34.903
-3 | -0.166 | 0.00645 | -0.023 | -25.805
-2.5 | -0.107 | 0.00642 | -0.024 | -16.746
-2 | -0.048 | 0.00639 | -0.025 | -7.502
-1.5 | 0.012 | 0.00637 | -0.026 | 1.867
-1 | 0.072 | 0.00642 | -0.027 | 11.212
-0.5 | 0.132 | 0.006 | -0.028 | 21.997
0 | 0.192 | 0.00589 | -0.029 | 32.646
0.5 | 0.252 | 0.00438 | -0.03 | 57.548
1 | 0.312 | 0.00449 | -0.031 | 69.412
1.5 | 0.372 | 0.00462 | -0.032 | 80.527
2 | 0.431 | 0.00481 | -0.033 | 89.77
2.5 | 0.491 | 0.00498 | -0.034 | 98.629
3 | 0.55 | 0.00489 | -0.035 | 112.5
3.5 | 0.608 | 0.00522 | -0.035 | 116.415
4 | 0.666 | 0.00525 | -0.036 | 126.838
4.5 | 0.722 | 0.00545 | -0.037 | 132.404
5 | 0.777 | 0.00702 | -0.038 | 110.703
5.5 | 0.831 | 0.00732 | -0.039 | 113.549
6 | 0.883 | 0.00769 | -0.04 | 114.764
6.5 | 0.933 | 0.00801 | -0.041 | 116.466
7 | 0.978 | 0.00836 | -0.042 | 116.975
7.5 | 1.02 | 0.0087 | -0.043 | 117.247
8 | 1.058 | 0.00911 | -0.044 | 116.2
8.5 | 1.091 | 0.00955 | -0.045 | 114.268
9 | 1.12 | 0.00999 | -0.046 | 112.117
9.5 | 1.143 | 0.01047 | -0.047 | 109.215
10 | 1.161 | 0.01098 | -0.048 | 105.757
10.5 | 1.173 | 0.01162 | -0.049 | 100.982
11 | 1.179 | 0.0123 | -0.05 | 95.878
11.5 | 1.18 | 0.01303 | -0.051 | 90.525
12 | 1.167 | 0.01379 | -0.052 | 84.662
12.5 | 1.148 | 0.01474 | -0.052 | 77.894
13 | 1.123 | 0.0157 | -0.053 | 71.55
13.5 | 1.093 | 0.01685 | -0.054 | 64.877
14 | 1.058 | 0.01827 | -0.055 | 57.937
14.5 | 1.017 | 0.02066 | -0.055 | 49.207
15 | 0.973 | 0.02353 | -0.055 | 41.339
15.5 | 0.87 | 0.04968 | -0.05 | 17.515
16 | 0.781 | 0.09062 | -0.042 | 8.62
16.5 | 0.743 | 0.09927 | -0.041 | 7.481

## 130. Re 16M Mach 0.00 (2)
BIGFOIL.COM POLAR EXPORT
NACA67-312 a=0.2
NACA67-312 a=0.2 |  |  |  | Cl Max: | 1.7309 | at alpha= | 20 | deg
XFOIL ncrit=9 |  |  |  | L/D Max: | 124.332 | at alpha= | 8 | deg
Re: | 16000000 |  |  | Cd Min: | 0.03587 | at alpha= | 20 | deg
Mach: | 0 |  |  | Cl=0 at alpha= | -1.8711 | deg
|  |  |  | @ Cl=0.1, Cd= | 0.0047645
|  |  |  | @ Cl=0.4, Cd= | 0.0044175
|  |  |  | @ Cl=0.6, Cd= | 0.0057911
alpha (deg) | Cl | Cd | Cm | Cl/Cd
-20 | -1.6096 | 0.02443 | -0.0787 | -65.8862
-19.5 | -1.6012 | 0.02236 | -0.0741 | -71.61
-19 | -1.585 | 0.02077 | -0.07 | -76.312
-18.5 | -1.5744 | 0.01883 | -0.0649 | -83.6113
-18 | -1.5524 | 0.01756 | -0.0608 | -88.4055
-17.5 | -1.5242 | 0.01661 | -0.0574 | -91.764
-17 | -1.4941 | 0.01577 | -0.054 | -94.7432
-16.5 | -1.4624 | 0.015 | -0.0507 | -97.4933
-16 | -1.4298 | 0.01429 | -0.0473 | -100.056
-15.5 | -1.3967 | 0.01366 | -0.0439 | -102.2474
-15 | -1.3599 | 0.01304 | -0.041 | -104.2868
-14.5 | -1.317 | 0.01247 | -0.0394 | -105.6135
-14 | -1.2731 | 0.01184 | -0.0379 | -107.5253
-13.5 | -1.2281 | 0.0112 | -0.0365 | -109.6518
-13 | -1.182 | 0.01061 | -0.0354 | -111.4043
-12.5 | -1.134 | 0.01013 | -0.0345 | -111.9447
-12 | -1.085 | 0.0097 | -0.0338 | -111.8557
-11.5 | -1.0351 | 0.00931 | -0.0332 | -111.1815
-11 | -0.9843 | 0.00895 | -0.0328 | -109.9777
-10.5 | -0.9326 | 0.00865 | -0.0325 | -107.815
-10 | -0.881 | 0.00829 | -0.0322 | -106.2726
-9 | -0.7756 | 0.00774 | -0.0319 | -100.2067
-8.5 | -0.7228 | 0.00742 | -0.0317 | -97.4124
-8 | -0.6698 | 0.00713 | -0.0316 | -93.9411
-7.5 | -0.6171 | 0.00674 | -0.0314 | -91.5579
-7 | -0.5638 | 0.00641 | -0.0313 | -87.9563
-6.5 | -0.51 | 0.00614 | -0.0312 | -83.0619
-6 | -0.4563 | 0.00586 | -0.0312 | -77.8669
-5.5 | -0.4017 | 0.00564 | -0.0313 | -71.2234
-4 | -0.2356 | 0.00511 | -0.0322 | -46.1057
-3.5 | -0.18 | 0.00493 | -0.0325 | -36.5112
-3 | -0.1245 | 0.00478 | -0.0328 | -26.046
-2.5 | -0.0692 | 0.00469 | -0.0331 | -14.7548
-2 | -0.0141 | 0.00468 | -0.0333 | -3.0128
-1.5 | 0.0406 | 0.00472 | -0.0335 | 8.6017
-1 | 0.0952 | 0.00476 | -0.0337 | 20
-0.5 | 0.1489 | 0.00481 | -0.0337 | 30.9563
0 | 0.2005 | 0.00489 | -0.0333 | 41.002
0.5 | 0.25 | 0.00508 | -0.0325 | 49.2126
1.5 | 0.3417 | 0.00469 | -0.0298 | 72.8571
2 | 0.3843 | 0.00434 | -0.0278 | 88.5484
2.5 | 0.437 | 0.0046 | -0.0276 | 95
3 | 0.4883 | 0.00493 | -0.0272 | 99.0467
3.5 | 0.5388 | 0.00532 | -0.0266 | 101.2782
4 | 0.5883 | 0.00573 | -0.0258 | 102.6702
4.5 | 0.64 | 0.006 | -0.0255 | 106.6667
5 | 0.6918 | 0.00624 | -0.0252 | 110.8654
5.5 | 0.7436 | 0.00647 | -0.0249 | 114.9304
6 | 0.7947 | 0.00672 | -0.0245 | 118.2589
6.5 | 0.8441 | 0.00702 | -0.0238 | 120.2422
7 | 0.8929 | 0.00733 | -0.023 | 121.8145
7.5 | 0.9405 | 0.00766 | -0.022 | 122.7807
8 | 0.9872 | 0.00794 | -0.0208 | 124.3325
8.5 | 1.0259 | 0.00828 | -0.0179 | 123.901
9.5 | 1.1071 | 0.00898 | -0.0131 | 123.2851
10 | 1.1473 | 0.00939 | -0.0108 | 122.1832
10.5 | 1.186 | 0.0099 | -0.0083 | 119.798
11 | 1.2259 | 0.01034 | -0.0062 | 118.559
11.5 | 1.2649 | 0.01083 | -0.004 | 116.7959
12 | 1.3013 | 0.01144 | -0.0014 | 113.75
12.5 | 1.3367 | 0.0121 | 0.0012 | 110.4711
13 | 1.3724 | 0.01273 | 0.0037 | 107.8083
13.5 | 1.4076 | 0.01342 | 0.0062 | 104.8882
14 | 1.4406 | 0.01417 | 0.0089 | 101.6655
14.5 | 1.4666 | 0.01529 | 0.0125 | 95.9189
15.5 | 1.5255 | 0.01718 | 0.0182 | 88.7951
16 | 1.5565 | 0.01836 | 0.0202 | 84.7767
16.5 | 1.6101 | 0.01984 | 0.0168 | 81.1542
17 | 1.6608 | 0.02147 | 0.0138 | 77.3544
18 | 1.6774 | 0.0251 | 0.0244 | 66.8287
18.5 | 1.6908 | 0.02752 | 0.0273 | 61.439
19 | 1.7115 | 0.02964 | 0.0291 | 57.7429
20 | 1.7309 | 0.03587 | 0.0333 | 48.2548

## 131. Re 16M Mach 0.10 (1)
BIGFOIL.COM POLAR EXPORT
NACA67-312 a=0.2
NACA67-312 a=0.2 |  |  |  | Cl Max: | 1.171 | at alpha= | 11 | deg
JavaFoil+Calcfoil stall+Eppler ext transition |  |  |  | L/D Max: | 127.199 | at alpha= | 4 | deg
Re: | 16000000 |  |  | Cd Min: | 0.00441 | at alpha= | 0.5 | deg
Mach: | 0.1 |  |  | Cl=0 at alpha= | -1.6 | deg
|  |  |  | @ Cl=0.1, Cd= | 0.0062372
|  |  |  | @ Cl=0.4, Cd= | 0.0047207
|  |  |  | @ Cl=0.6, Cd= | 0.0051866
alpha (deg) | Cl | Cd | Cm | Cl/Cd
-15.5 | -0.533 | 0.11082 | 0 | -4.806
-15 | -0.557 | 0.10499 | -0.001 | -5.301
-14.5 | -0.581 | 0.09466 | -0.001 | -6.14
-14 | -0.603 | 0.09029 | -0.001 | -6.673
-13.5 | -0.624 | 0.08252 | -0.002 | -7.561
-13 | -0.642 | 0.07674 | -0.003 | -8.37
-12.5 | -0.658 | 0.07148 | -0.003 | -9.199
-12 | -0.67 | 0.06586 | -0.004 | -10.172
-11.5 | -0.68 | 0.0592 | -0.005 | -11.486
-11 | -0.797 | 0.01114 | -0.008 | -71.543
-10.5 | -0.798 | 0.00913 | -0.009 | -87.359
-10 | -0.782 | 0.00869 | -0.01 | -89.944
-9.5 | -0.761 | 0.00683 | -0.01 | -111.32
-9 | -0.735 | 0.00714 | -0.011 | -103.006
-8.5 | -0.705 | 0.00693 | -0.012 | -101.769
-8 | -0.671 | 0.00722 | -0.013 | -92.909
-7.5 | -0.633 | 0.00694 | -0.014 | -91.118
-7 | -0.591 | 0.00721 | -0.015 | -81.916
-6.5 | -0.546 | 0.00716 | -0.016 | -76.228
-6 | -0.498 | 0.00694 | -0.017 | -71.671
-5.5 | -0.447 | 0.00687 | -0.018 | -65.007
-5 | -0.394 | 0.00669 | -0.019 | -58.895
-4.5 | -0.339 | 0.00661 | -0.02 | -51.316
-4 | -0.283 | 0.00653 | -0.021 | -43.35
-3.5 | -0.226 | 0.00647 | -0.022 | -34.899
-3 | -0.167 | 0.0064 | -0.023 | -26.134
-2.5 | -0.108 | 0.00643 | -0.024 | -16.791
-2 | -0.048 | 0.0064 | -0.025 | -7.526
-1.5 | 0.012 | 0.00642 | -0.026 | 1.86
-1 | 0.072 | 0.00643 | -0.027 | 11.241
-0.5 | 0.133 | 0.00601 | -0.028 | 22.082
0 | 0.193 | 0.00586 | -0.029 | 32.98
0.5 | 0.253 | 0.00441 | -0.03 | 57.465
1 | 0.313 | 0.00453 | -0.031 | 69.206
1.5 | 0.374 | 0.00466 | -0.032 | 80.152
2 | 0.434 | 0.0048 | -0.033 | 90.301
2.5 | 0.493 | 0.00461 | -0.034 | 106.876
3 | 0.552 | 0.00491 | -0.035 | 112.594
3.5 | 0.611 | 0.00525 | -0.036 | 116.463
4 | 0.669 | 0.00526 | -0.037 | 127.199
4.5 | 0.725 | 0.0068 | -0.038 | 106.74
5 | 0.781 | 0.00706 | -0.039 | 110.562
5.5 | 0.835 | 0.00738 | -0.04 | 113.143
6 | 0.887 | 0.00772 | -0.041 | 114.825
6.5 | 0.937 | 0.00807 | -0.042 | 116.085
7 | 0.982 | 0.00841 | -0.043 | 116.775
7.5 | 1.023 | 0.00881 | -0.043 | 116.186
8 | 1.06 | 0.00918 | -0.044 | 115.489
8.5 | 1.093 | 0.00962 | -0.045 | 113.658
9 | 1.12 | 0.0101 | -0.046 | 110.904
9.5 | 1.142 | 0.01056 | -0.047 | 108.092
10 | 1.158 | 0.01113 | -0.048 | 104.006
10.5 | 1.167 | 0.01177 | -0.049 | 99.139
11 | 1.171 | 0.01248 | -0.05 | 93.792
11.5 | 1.168 | 0.0133 | -0.051 | 87.82
12 | 1.151 | 0.01406 | -0.052 | 81.875
12.5 | 1.127 | 0.01506 | -0.053 | 74.786
13 | 1.096 | 0.01627 | -0.053 | 67.385
13.5 | 1.06 | 0.01754 | -0.054 | 60.457
14 | 1.018 | 0.01935 | -0.055 | 52.627
14.5 | 0.969 | 0.02249 | -0.055 | 43.108
15 | 0.861 | 0.04865 | -0.05 | 17.69
15.5 | 0.757 | 0.09843 | -0.038 | 7.693
16 | 0.725 | 0.09786 | -0.04 | 7.409

## 132. Re 16M Mach 0.10 (2)
BIGFOIL.COM POLAR EXPORT
NACA67-312 a=0.2
NACA67-312 a=0.2 |  |  |  | Cl Max: | 1.7101 | at alpha= | 20 | deg
XFOIL ncrit=9 |  |  |  | L/D Max: | 124.108 | at alpha= | 8 | deg
Re: | 16000000 |  |  | Cd Min: | 0.04004 | at alpha= | 20 | deg
Mach: | 0.1 |  |  | Cl=0 at alpha= | -1.8755 | deg
|  |  |  | @ Cl=0.1, Cd= | 0.0047635
|  |  |  | @ Cl=0.4, Cd= | 0.004411
|  |  |  | @ Cl=0.6, Cd= | 0.0057993
alpha (deg) | Cl | Cd | Cm | Cl/Cd
-20 | -1.5397 | 0.03074 | -0.0916 | -50.0878
-19.5 | -1.5506 | 0.02714 | -0.0866 | -57.1334
-19 | -1.5423 | 0.02492 | -0.0822 | -61.89
-18.5 | -1.5533 | 0.02165 | -0.0752 | -71.746
-18 | -1.5398 | 0.0198 | -0.0701 | -77.7677
-17.5 | -1.5241 | 0.01807 | -0.0648 | -84.3442
-17 | -1.5006 | 0.01676 | -0.0603 | -89.5346
-16.5 | -1.4704 | 0.01582 | -0.0565 | -92.9456
-16 | -1.4383 | 0.015 | -0.0527 | -95.8867
-15.5 | -1.4051 | 0.01426 | -0.0489 | -98.5344
-15 | -1.3708 | 0.01355 | -0.0451 | -101.1661
-14.5 | -1.3283 | 0.01293 | -0.043 | -102.7301
-14 | -1.2837 | 0.01227 | -0.0411 | -104.621
-13.5 | -1.2379 | 0.01163 | -0.0396 | -106.4402
-13 | -1.1916 | 0.01094 | -0.0381 | -108.9214
-12.5 | -1.1435 | 0.01038 | -0.0369 | -110.1638
-12 | -1.094 | 0.0099 | -0.0359 | -110.5051
-11.5 | -1.0434 | 0.00948 | -0.0351 | -110.0633
-11 | -0.9919 | 0.0091 | -0.0345 | -109
-10.5 | -0.9396 | 0.00877 | -0.034 | -107.138
-10 | -0.8873 | 0.00839 | -0.0335 | -105.7569
-9.5 | -0.8346 | 0.00804 | -0.0331 | -103.806
-9 | -0.7806 | 0.00783 | -0.033 | -99.6935
-8.5 | -0.7273 | 0.0075 | -0.0327 | -96.9733
-8 | -0.6738 | 0.00719 | -0.0325 | -93.7135
-7.5 | -0.6206 | 0.0068 | -0.0322 | -91.2647
-7 | -0.567 | 0.00645 | -0.032 | -87.907
-6.5 | -0.5127 | 0.00617 | -0.0319 | -83.0956
-6 | -0.4586 | 0.00589 | -0.0318 | -77.8608
-5.5 | -0.4037 | 0.00565 | -0.0318 | -71.4513
-5 | -0.348 | 0.00546 | -0.032 | -63.7363
-4 | -0.2364 | 0.00512 | -0.0325 | -46.1719
-3.5 | -0.1806 | 0.00494 | -0.0328 | -36.5587
-3 | -0.1248 | 0.00479 | -0.0331 | -26.0543
-2.5 | -0.0691 | 0.00469 | -0.0334 | -14.7335
-2 | -0.0137 | 0.00468 | -0.0336 | -2.9274
-1.5 | 0.0413 | 0.00472 | -0.0338 | 8.75
-1 | 0.0962 | 0.00476 | -0.0339 | 20.2101
-0.5 | 0.1501 | 0.00481 | -0.0339 | 31.2058
0 | 0.202 | 0.00489 | -0.0335 | 41.3088
0.5 | 0.2517 | 0.00508 | -0.0327 | 49.5472
1.5 | 0.3397 | 0.00435 | -0.0293 | 78.092
2 | 0.3861 | 0.00434 | -0.0278 | 88.9631
2.5 | 0.439 | 0.00461 | -0.0276 | 95.2278
3 | 0.4904 | 0.00494 | -0.0272 | 99.2713
3.5 | 0.541 | 0.00533 | -0.0265 | 101.5009
4 | 0.5905 | 0.00575 | -0.0257 | 102.6957
4.5 | 0.6425 | 0.00602 | -0.0253 | 106.7276
5 | 0.6945 | 0.00626 | -0.025 | 110.9425
5.5 | 0.7464 | 0.00649 | -0.0246 | 115.0077
6 | 0.7977 | 0.00674 | -0.0241 | 118.3531
6.5 | 0.8471 | 0.00706 | -0.0233 | 119.9858
7 | 0.8961 | 0.00737 | -0.0224 | 121.5875
7.5 | 0.9436 | 0.0077 | -0.0212 | 122.5455
8 | 0.9879 | 0.00796 | -0.0193 | 124.108
8.5 | 1.0265 | 0.00834 | -0.0162 | 123.0815
9.5 | 1.1094 | 0.00906 | -0.0116 | 122.4503
10 | 1.1499 | 0.0095 | -0.0092 | 121.0421
10.5 | 1.1889 | 0.01001 | -0.0066 | 118.7712
11 | 1.2294 | 0.01047 | -0.0044 | 117.4212
11.5 | 1.2686 | 0.01098 | -0.0021 | 115.5373
12 | 1.3039 | 0.01167 | 0.0008 | 111.7309
12.5 | 1.341 | 0.0123 | 0.0034 | 109.0244
13 | 1.3767 | 0.01298 | 0.0061 | 106.0632
13.5 | 1.41 | 0.01377 | 0.009 | 102.3965
14 | 1.4441 | 0.01456 | 0.0117 | 99.1827
14.5 | 1.4697 | 0.01576 | 0.0156 | 93.2551
15.5 | 1.5262 | 0.01782 | 0.022 | 85.6453
16.5 | 1.6058 | 0.02056 | 0.0222 | 78.1031
17 | 1.6415 | 0.02233 | 0.0224 | 73.511
17.5 | 1.6637 | 0.02413 | 0.0251 | 68.9474
18 | 1.6706 | 0.02705 | 0.029 | 61.7597
18.5 | 1.6821 | 0.02984 | 0.0319 | 56.3706
19 | 1.6995 | 0.0324 | 0.0338 | 52.4537
19.5 | 1.6962 | 0.03673 | 0.0367 | 46.1802
20 | 1.7101 | 0.04004 | 0.0377 | 42.7098

## 133. Re 16M Mach 0.25 (1)
BIGFOIL.COM POLAR EXPORT
NACA67-312 a=0.2
NACA67-312 a=0.2 |  |  |  | Cl Max: | 1.123 | at alpha= | 9.5 | deg
JavaFoil+Calcfoil stall+Eppler ext transition |  |  |  | L/D Max: | 128.822 | at alpha= | 3.5 | deg
Re: | 16000000 |  |  | Cd Min: | 0.00444 | at alpha= | 0.5 | deg
Mach: | 0.25 |  |  | Cl=0 at alpha= | -1.5968 | deg
|  |  |  | @ Cl=0.1, Cd= | 0.0062784
|  |  |  | @ Cl=0.4, Cd= | 0.004658
|  |  |  | @ Cl=0.6, Cd= | 0.10352
alpha (deg) | Cl | Cd | Cm | Cl/Cd
-14.5 | -0.267 | 0.11289 | -0.001 | -2.361
-14 | -0.332 | 0.10221 | -0.001 | -3.245
-13.5 | -0.39 | 0.09577 | -0.002 | -4.075
-13 | -0.445 | 0.08501 | -0.002 | -5.23
-12.5 | -0.493 | 0.07878 | -0.003 | -6.252
-12 | -0.535 | 0.07217 | -0.004 | -7.417
-11.5 | -0.569 | 0.06829 | -0.004 | -8.331
-11 | -0.584 | 0.06352 | -0.005 | -9.199
-10.5 | -0.594 | 0.05727 | -0.005 | -10.376
-10 | -0.601 | 0.04992 | -0.007 | -12.042
-9.5 | -0.715 | 0.00895 | -0.011 | -79.922
-9 | -0.705 | 0.00839 | -0.012 | -84.007
-8.5 | -0.686 | 0.00656 | -0.013 | -104.61
-8 | -0.661 | 0.00691 | -0.014 | -95.578
-7.5 | -0.629 | 0.00722 | -0.015 | -87.147
-7 | -0.592 | 0.00695 | -0.016 | -85.191
-6.5 | -0.55 | 0.00675 | -0.016 | -81.508
-6 | -0.504 | 0.00668 | -0.017 | -75.491
-5.5 | -0.455 | 0.00652 | -0.018 | -69.774
-5 | -0.402 | 0.00633 | -0.019 | -63.537
-4.5 | -0.347 | 0.00673 | -0.02 | -51.547
-4 | -0.29 | 0.00664 | -0.021 | -43.675
-3.5 | -0.231 | 0.0066 | -0.022 | -35.042
-3 | -0.172 | 0.00649 | -0.023 | -26.431
-2.5 | -0.111 | 0.00653 | -0.024 | -16.984
-2 | -0.05 | 0.00648 | -0.025 | -7.638
-1.5 | 0.012 | 0.00649 | -0.026 | 1.89
-1 | 0.074 | 0.00627 | -0.027 | 11.838
-0.5 | 0.136 | 0.00629 | -0.028 | 21.696
0 | 0.199 | 0.00594 | -0.029 | 33.474
0.5 | 0.26 | 0.00444 | -0.03 | 58.612
1 | 0.322 | 0.00459 | -0.032 | 70.171
1.5 | 0.384 | 0.0047 | -0.033 | 81.733
2 | 0.445 | 0.00454 | -0.034 | 98.154
2.5 | 0.506 | 0.00469 | -0.035 | 107.899
3 | 0.567 | 0.00501 | -0.036 | 113.181
3.5 | 0.627 | 0.00487 | -0.037 | 128.822
4 | 0.686 | 0.00674 | -0.038 | 101.77
4.5 | 0.744 | 0.00699 | -0.039 | 106.341
5 | 0.8 | 0.00726 | -0.04 | 110.271
5.5 | 0.855 | 0.00758 | -0.041 | 112.691
6 | 0.907 | 0.008 | -0.042 | 113.43
6.5 | 0.956 | 0.00837 | -0.043 | 114.246
7 | 1 | 0.00876 | -0.044 | 114.072
7.5 | 1.038 | 0.00917 | -0.045 | 113.157
8 | 1.071 | 0.00961 | -0.046 | 111.392
8.5 | 1.096 | 0.01012 | -0.047 | 108.294
9 | 1.114 | 0.01073 | -0.048 | 103.796
9.5 | 1.123 | 0.01132 | -0.049 | 99.178
10 | 1.122 | 0.01212 | -0.049 | 92.587
10.5 | 1.112 | 0.01288 | -0.05 | 86.364
11 | 1.092 | 0.01371 | -0.051 | 79.639
11.5 | 1.061 | 0.01462 | -0.052 | 72.584
12 | 1.004 | 0.01651 | -0.053 | 60.825
12.5 | 0.933 | 0.01896 | -0.053 | 49.189
13 | 0.767 | 0.05447 | -0.044 | 14.088
13.5 | 0.656 | 0.08817 | -0.033 | 7.443
14 | 0.581 | 0.09559 | -0.032 | 6.074
14.5 | 0.501 | 0.10352 | -0.031 | 4.835

## 134. Re 16M Mach 0.25 (2)
BIGFOIL.COM POLAR EXPORT
NACA67-312 a=0.2
NACA67-312 a=0.2 |  |  |  | Cl Max: | 1.6283 | at alpha= | 16.5 | deg
XFOIL ncrit=9 |  |  |  | L/D Max: | 120.51 | at alpha= | 8 | deg
Re: | 16000000 |  |  | Cd Min: | 0.20705 | at alpha= | -20 | deg
Mach: | 0.25 |  |  | Cl=0 at alpha= | -1.9005 | deg
|  |  |  | @ Cl=0.1, Cd= | 0.004759
|  |  |  | @ Cl=0.4, Cd= | 0.0043621
|  |  |  | @ Cl=0.6, Cd= | 0.0058301
alpha (deg) | Cl | Cd | Cm | Cl/Cd
-20 | -0.6072 | 0.20705 | -0.0052 | -2.9326
-19.5 | -0.5962 | 0.19891 | -0.0098 | -2.9973
-19 | -0.5811 | 0.19205 | -0.0141 | -3.0258
-18.5 | -0.59 | 0.17764 | -0.0209 | -3.3213
-18 | -0.5737 | 0.17142 | -0.025 | -3.3468
-17.5 | -0.5582 | 0.16485 | -0.0292 | -3.3861
-17 | -1.2212 | 0.04152 | -0.1102 | -29.4123
-16.5 | -1.2921 | 0.03306 | -0.1056 | -39.0835
-16 | -1.3378 | 0.0273 | -0.0974 | -49.0037
-15.5 | -1.3785 | 0.02224 | -0.0868 | -61.9829
-15 | -1.3685 | 0.01987 | -0.0791 | -68.8727
-14.5 | -1.3605 | 0.0174 | -0.0705 | -78.1897
-14 | -1.3319 | 0.0161 | -0.0637 | -82.7267
-13.5 | -1.2883 | 0.01495 | -0.0594 | -86.1739
-13 | -1.2414 | 0.01386 | -0.0557 | -89.5671
-12.5 | -1.1919 | 0.01286 | -0.0525 | -92.6827
-12 | -1.143 | 0.01167 | -0.0495 | -97.9434
-11.5 | -1.0898 | 0.01087 | -0.0471 | -100.2576
-11 | -1.0343 | 0.0103 | -0.0452 | -100.4175
-10.5 | -0.9788 | 0.00971 | -0.0435 | -100.8033
-10 | -0.923 | 0.00916 | -0.0419 | -100.7642
-9.5 | -0.8668 | 0.00869 | -0.0406 | -99.7468
-9 | -0.8087 | 0.00845 | -0.0398 | -95.7041
-8.5 | -0.7525 | 0.00799 | -0.0387 | -94.1802
-8 | -0.6958 | 0.00761 | -0.0379 | -91.4323
-7.5 | -0.6393 | 0.0072 | -0.0371 | -88.7917
-7 | -0.584 | 0.00671 | -0.0362 | -87.0343
-6.5 | -0.5276 | 0.00636 | -0.0356 | -82.956
-6 | -0.4711 | 0.00605 | -0.0351 | -77.8678
-5.5 | -0.4143 | 0.00577 | -0.0347 | -71.8024
-5 | -0.3568 | 0.00553 | -0.0346 | -64.5208
-4 | -0.2411 | 0.00518 | -0.0347 | -46.5444
-3.5 | -0.1835 | 0.00497 | -0.0348 | -36.9215
-3 | -0.1258 | 0.00482 | -0.035 | -26.0996
-2.5 | -0.0684 | 0.0047 | -0.0351 | -14.5532
-2 | -0.0112 | 0.00468 | -0.0353 | -2.3932
-1.5 | 0.0451 | 0.00472 | -0.0353 | 9.5551
-1 | 0.1014 | 0.00476 | -0.0354 | 21.3025
-0.5 | 0.1569 | 0.00482 | -0.0354 | 32.5519
0 | 0.2102 | 0.00486 | -0.0349 | 43.251
0.5 | 0.2607 | 0.00506 | -0.0339 | 51.5217
1 | 0.313 | 0.00511 | -0.0333 | 61.2524
1.5 | 0.3456 | 0.00406 | -0.0292 | 85.1232
2 | 0.3962 | 0.00434 | -0.0282 | 91.2903
2.5 | 0.4494 | 0.00465 | -0.0276 | 96.6452
3 | 0.5015 | 0.00499 | -0.0269 | 100.501
3.5 | 0.5525 | 0.0054 | -0.0259 | 102.3148
4 | 0.6022 | 0.00585 | -0.0246 | 102.9402
4.5 | 0.6554 | 0.00612 | -0.024 | 107.0915
5 | 0.7083 | 0.00637 | -0.0233 | 111.1931
5.5 | 0.7606 | 0.00663 | -0.0225 | 114.721
6 | 0.812 | 0.00691 | -0.0214 | 117.5109
6.5 | 0.8609 | 0.00725 | -0.0198 | 118.7448
7 | 0.905 | 0.00752 | -0.017 | 120.3457
7.5 | 0.9474 | 0.00789 | -0.014 | 120.076
8 | 0.9918 | 0.00823 | -0.0114 | 120.5103
8.5 | 1.0345 | 0.00869 | -0.0085 | 119.0449
9 | 1.0796 | 0.0091 | -0.0061 | 118.6374
9.5 | 1.1228 | 0.00956 | -0.0033 | 117.4477
10 | 1.1642 | 0.01013 | -0.0003 | 114.926
10.5 | 1.2071 | 0.01066 | 0.0025 | 113.2364
11 | 1.248 | 0.01128 | 0.0056 | 110.6383
11.5 | 1.2855 | 0.01206 | 0.0092 | 106.592
12 | 1.3241 | 0.01283 | 0.0125 | 103.2034
12.5 | 1.3605 | 0.0137 | 0.0162 | 99.3066
13 | 1.394 | 0.01476 | 0.0202 | 94.4444
13.5 | 1.4264 | 0.01587 | 0.0242 | 89.8803
14 | 1.4587 | 0.01705 | 0.0281 | 85.5543
14.5 | 1.4867 | 0.01848 | 0.0325 | 80.4491
15 | 1.5115 | 0.02008 | 0.037 | 75.2739
16 | 1.5879 | 0.0246 | 0.0387 | 64.5488
16.5 | 1.6283 | 0.0279 | 0.0374 | 58.362
17.5 | 1.6217 | 0.03573 | 0.0478 | 45.3876
18 | 1.6104 | 0.04161 | 0.0504 | 38.7022
18.5 | 1.5995 | 0.04797 | 0.0517 | 33.3438
19 | 1.5752 | 0.05622 | 0.0515 | 28.0185
19.5 | 1.5337 | 0.06618 | 0.0506 | 23.1747
20 | 1.4936 | 0.07621 | 0.049 | 19.5985

## 135. Re 16M Mach 0.50 (1)
BIGFOIL.COM POLAR EXPORT
NACA67-312 a=0.2
NACA67-312 a=0.2 |  |  |  | Cl Max: | 1.167 | at alpha= | 20 | deg
JavaFoil+Calcfoil stall+Eppler ext transition |  |  |  | L/D Max: | 106.334 | at alpha= | 5 | deg
Re: | 16000000 |  |  | Cd Min: | 0.00398 | at alpha= | 0.5 | deg
Mach: | 0.5 |  |  | Cl=0 at alpha= | -1.6015 | deg
|  |  |  | @ Cl=0.1, Cd= | 0.0059125
|  |  |  | @ Cl=0.4, Cd= | 0.0051425
|  |  |  | @ Cl=0.6, Cd= | 0.0060091
alpha (deg) | Cl | Cd | Cm | Cl/Cd
-20 | -1.001 | 0.17295 | 0.004 | -5.785
-19.5 | -0.977 | 0.15519 | 0.004 | -6.293
-19 | -0.949 | 0.1471 | 0.003 | -6.454
-18.5 | -0.922 | 0.14236 | 0.003 | -6.476
-18 | -0.894 | 0.13704 | 0.002 | -6.526
-17.5 | -0.868 | 0.12926 | 0.002 | -6.716
-17 | -0.841 | 0.1222 | 0.001 | -6.885
-16.5 | -0.814 | 0.12015 | 0.001 | -6.772
-16 | -0.789 | 0.10985 | 0 | -7.18
-15.5 | -0.761 | 0.10414 | 0 | -7.311
-15 | -0.735 | 0.09755 | -0.001 | -7.537
-14.5 | -0.714 | 0.08508 | -0.001 | -8.393
-14 | -0.694 | 0.07437 | -0.002 | -9.331
-13.5 | -0.67 | 0.06758 | -0.003 | -9.914
-13 | -0.624 | 0.08734 | -0.003 | -7.142
-12.5 | -0.597 | 0.08103 | -0.003 | -7.372
-12 | -0.571 | 0.075 | -0.004 | -7.615
-11.5 | -0.549 | 0.06463 | -0.005 | -8.491
-11 | -0.526 | 0.05645 | -0.006 | -9.325
-10.5 | -0.591 | 0.01146 | -0.01 | -51.572
-10 | -0.46 | 0.06386 | -0.006 | -7.206
-9.5 | -0.433 | 0.06007 | -0.006 | -7.207
-9 | -0.406 | 0.05478 | -0.007 | -7.419
-8.5 | -0.382 | 0.04828 | -0.008 | -7.906
-8 | -0.429 | 0.00909 | -0.015 | -47.166
-7.5 | -0.323 | 0.05015 | -0.008 | -6.444
-7 | -0.296 | 0.0455 | -0.009 | -6.507
-6.5 | -0.274 | 0.0365 | -0.012 | -7.496
-6 | -0.424 | 0.00763 | -0.019 | -55.535
-5.5 | -0.448 | 0.00667 | -0.021 | -67.227
-5 | -0.419 | 0.00641 | -0.022 | -65.375
-4.5 | -0.372 | 0.00632 | -0.023 | -58.918
-4 | -0.316 | 0.00623 | -0.024 | -50.734
-3.5 | -0.255 | 0.00642 | -0.025 | -39.684
-3 | -0.19 | 0.00624 | -0.026 | -30.462
-2.5 | -0.123 | 0.00622 | -0.027 | -19.812
-2 | -0.055 | 0.00623 | -0.028 | -8.856
-1.5 | 0.014 | 0.00618 | -0.029 | 2.214
-1 | 0.083 | 0.00591 | -0.031 | 14.023
-0.5 | 0.152 | 0.00592 | -0.032 | 25.745
0 | 0.222 | 0.0057 | -0.033 | 38.881
0.5 | 0.29 | 0.00398 | -0.034 | 72.835
1 | 0.359 | 0.00504 | -0.035 | 71.133
1.5 | 0.427 | 0.00521 | -0.036 | 82.014
2 | 0.496 | 0.00544 | -0.037 | 91.126
2.5 | 0.564 | 0.00572 | -0.039 | 98.554
3 | 0.63 | 0.00625 | -0.04 | 100.928
3.5 | 0.697 | 0.00669 | -0.041 | 104.053
4 | 0.761 | 0.00751 | -0.042 | 101.361
4.5 | 0.823 | 0.00786 | -0.043 | 104.665
5 | 0.881 | 0.00829 | -0.044 | 106.334
5.5 | 0.935 | 0.00885 | -0.045 | 105.57
6 | 0.982 | 0.00939 | -0.046 | 104.545
6.5 | 1.017 | 0.00998 | -0.047 | 101.926
7 | 1.022 | 0.01069 | -0.049 | 95.64
7.5 | 0.967 | 0.01188 | -0.05 | 81.399
8 | 0.637 | 0.01327 | -0.051 | 48.008
8.5 | 0.67 | 0.01345 | -0.052 | 49.86
9 | 0.698 | 0.01535 | -0.052 | 45.463
9.5 | 0.607 | 0.05983 | -0.031 | 10.154
10 | 0.765 | 0.01573 | -0.055 | 48.64
10.5 | 0.783 | 0.0197 | -0.055 | 39.751
11 | 0.689 | 0.07031 | -0.034 | 9.798
11.5 | 0.858 | 0.01784 | -0.058 | 48.125
12 | 0.885 | 0.02021 | -0.059 | 43.787
12.5 | 0.808 | 0.05918 | -0.048 | 13.656
13 | 0.797 | 0.08757 | -0.037 | 9.098
13.5 | 0.973 | 0.02365 | -0.061 | 41.133
14 | 0.947 | 0.04166 | -0.057 | 22.738
14.5 | 0.919 | 0.07201 | -0.051 | 12.758
15 | 0.916 | 0.09685 | -0.045 | 9.455
15.5 | 0.926 | 0.11767 | -0.039 | 7.869
16 | 0.954 | 0.12235 | -0.041 | 7.8
16.5 | 0.983 | 0.12755 | -0.043 | 7.707
17 | 1.013 | 0.13042 | -0.045 | 7.764
17.5 | 1.032 | 0.14997 | -0.043 | 6.884
18 | 1.061 | 0.14963 | -0.045 | 7.088
18.5 | 1.088 | 0.15805 | -0.046 | 6.887
19 | 1.116 | 0.16296 | -0.048 | 6.849
19.5 | 1.138 | 0.18213 | -0.047 | 6.249
20 | 1.167 | 0.1816 | -0.049 | 6.425

## 136. Re 16M Mach 0.50 (2)
BIGFOIL.COM POLAR EXPORT
NACA67-312 a=0.2
NACA67-312 a=0.2 |  |  |  | Cl Max: | 1.1503 | at alpha= | 9.5 | deg
XFOIL ncrit=9 |  |  |  | L/D Max: | 105.37 | at alpha= | 6 | deg
Re: | 16000000 |  |  | Cd Min: | 0.23946 | at alpha= | -20 | deg
Mach: | 0.5 |  |  | Cl=0 at alpha= | -2.0242 | deg
|  |  |  | @ Cl=0.1, Cd= | 0.0047741
|  |  |  | @ Cl=0.4, Cd= | 0.0041407
|  |  |  | @ Cl=0.6, Cd= | 0.0060228
alpha (deg) | Cl | Cd | Cm | Cl/Cd
-20 | -0.6193 | 0.23946 | 0.0006 | -2.5862
-19.5 | -0.6029 | 0.22912 | -0.0043 | -2.6314
-19 | -0.5828 | 0.22139 | -0.009 | -2.6325
-18.5 | -0.4883 | 0.19079 | 0.0125 | -2.5594
-18 | -0.4756 | 0.18254 | 0.0069 | -2.6055
-17.5 | -0.46 | 0.17555 | 0.0016 | -2.6203
-17 | -0.4443 | 0.16876 | -0.0036 | -2.6327
-16.5 | -0.4334 | 0.16082 | -0.0095 | -2.6949
-16 | -0.4186 | 0.15424 | -0.0149 | -2.714
-15.5 | -0.4032 | 0.14806 | -0.0201 | -2.7232
-15 | -0.3886 | 0.14185 | -0.0255 | -2.7395
-14.5 | -0.375 | 0.13583 | -0.031 | -2.7608
-14 | -0.3693 | 0.13018 | -0.0379 | -2.8368
-13.5 | -0.3548 | 0.12381 | -0.0428 | -2.8657
-13 | -0.3893 | 0.12049 | -0.0664 | -3.231
-12.5 | -0.3837 | 0.11117 | -0.0717 | -3.4515
-12 | -0.3753 | 0.10289 | -0.0763 | -3.6476
-11.5 | -0.3603 | 0.09622 | -0.0801 | -3.7445
-11 | -0.3656 | 0.08636 | -0.0855 | -4.2334
-10.5 | -0.3757 | 0.07646 | -0.0911 | -4.9137
-10 | -0.3846 | 0.06715 | -0.0968 | -5.7275
-9.5 | -0.406 | 0.05671 | -0.1053 | -7.1592
-9 | -0.4423 | 0.04866 | -0.1057 | -9.0896
-8.5 | -0.4838 | 0.04256 | -0.0988 | -11.3675
-8 | -0.5166 | 0.03694 | -0.0889 | -13.9848
-7.5 | -0.5424 | 0.02919 | -0.0796 | -18.5817
-7 | -0.5589 | 0.02099 | -0.0694 | -26.627
-6.5 | -0.5675 | 0.01183 | -0.0593 | -47.9713
-6 | -0.5152 | 0.00794 | -0.0554 | -64.8866
-5.5 | -0.4529 | 0.00666 | -0.052 | -68.003
-5 | -0.3887 | 0.00605 | -0.0494 | -64.2479
-4.5 | -0.3231 | 0.00569 | -0.0475 | -56.7838
-4 | -0.2572 | 0.00543 | -0.0461 | -47.3665
-3.5 | -0.191 | 0.0052 | -0.0453 | -36.7308
-3 | -0.1259 | 0.00499 | -0.0445 | -25.2305
-2.5 | -0.0609 | 0.00481 | -0.0441 | -12.6611
-2 | 0.0031 | 0.00471 | -0.0436 | 0.65817
-1.5 | 0.0657 | 0.00473 | -0.0431 | 13.8901
-1 | 0.1279 | 0.00481 | -0.0427 | 26.5904
-0.5 | 0.1891 | 0.00488 | -0.0421 | 38.75
0 | 0.2481 | 0.00491 | -0.0412 | 50.5295
0.5 | 0.3035 | 0.00502 | -0.0396 | 60.4582
1 | 0.3543 | 0.00523 | -0.0371 | 67.7438
1.5 | 0.3825 | 0.004 | -0.0305 | 95.625
2 | 0.4335 | 0.00441 | -0.0279 | 98.2993
2.5 | 0.4852 | 0.00484 | -0.0253 | 100.2479
3 | 0.5351 | 0.00525 | -0.0222 | 101.9238
3.5 | 0.5746 | 0.0057 | -0.0168 | 100.807
4 | 0.6163 | 0.00623 | -0.0119 | 98.9246
4.5 | 0.666 | 0.00666 | -0.0085 | 100
5 | 0.7197 | 0.00701 | -0.0057 | 102.6676
5.5 | 0.7732 | 0.0074 | -0.0027 | 104.4865
6 | 0.8261 | 0.00784 | 0.0006 | 105.3699
6.5 | 0.8776 | 0.00837 | 0.0043 | 104.8507
7 | 0.9322 | 0.00888 | 0.0078 | 104.9775
7.5 | 0.9859 | 0.00945 | 0.0118 | 104.328
8 | 1.038 | 0.01011 | 0.0163 | 102.6706
8.5 | 1.0899 | 0.01086 | 0.0213 | 100.3591
9 | 1.1355 | 0.01195 | 0.0276 | 95.0209
9.5 | 1.1503 | 0.01434 | 0.038 | 80.2162
10 | 1.1368 | 0.01844 | 0.0499 | 61.6486
10.5 | 1.1002 | 0.02457 | 0.0612 | 44.7782
11 | 1.0681 | 0.03087 | 0.069 | 34.5999
11.5 | 1.0259 | 0.03879 | 0.0739 | 26.4475
12 | 0.991 | 0.04757 | 0.0746 | 20.8325
12.5 | 0.9535 | 0.05848 | 0.0711 | 16.3047
13 | 0.9204 | 0.07115 | 0.0637 | 12.9361
13.5 | 0.8987 | 0.08408 | 0.0549 | 10.6886
14 | 0.88 | 0.09777 | 0.0456 | 9.0007
14.5 | 0.8646 | 0.11116 | 0.0374 | 7.778

## 137. Re 18M Mach 0.00 (1)
BIGFOIL.COM POLAR EXPORT
NACA67-312 a=0.2
NACA67-312 a=0.2 |  |  |  | Cl Max: | 1.181 | at alpha= | 11.5 | deg
JavaFoil+Calcfoil stall+Eppler ext transition |  |  |  | L/D Max: | 134.935 | at alpha= | 4.5 | deg
Re: | 18000000 |  |  | Cd Min: | 0.00452 | at alpha= | 1 | deg
Mach: | 0 |  |  | Cl=0 at alpha= | -1.6 | deg
|  |  |  | @ Cl=0.1, Cd= | 0.0063233
|  |  |  | @ Cl=0.4, Cd= | 0.0046959
|  |  |  | @ Cl=0.6, Cd= | 0.0051528
alpha (deg) | Cl | Cd | Cm | Cl/Cd
-16 | -0.551 | 0.11367 | 0 | -4.85
-15.5 | -0.572 | 0.10932 | 0 | -5.236
-15 | -0.593 | 0.10332 | -0.001 | -5.739
-14.5 | -0.613 | 0.09522 | -0.001 | -6.44
-14 | -0.633 | 0.08734 | -0.002 | -7.246
-13.5 | -0.651 | 0.08024 | -0.002 | -8.112
-13 | -0.667 | 0.07363 | -0.003 | -9.057
-12.5 | -0.679 | 0.06837 | -0.003 | -9.93
-12 | -0.691 | 0.06068 | -0.004 | -11.391
-11.5 | -0.717 | 0.04383 | -0.005 | -16.352
-11 | -0.819 | 0.00957 | -0.008 | -85.554
-10.5 | -0.807 | 0.00894 | -0.009 | -90.209
-10 | -0.789 | 0.00842 | -0.01 | -93.717
-9.5 | -0.766 | 0.00726 | -0.01 | -105.512
-9 | -0.739 | 0.00696 | -0.011 | -106.073
-8.5 | -0.707 | 0.00733 | -0.012 | -96.479
-8 | -0.672 | 0.00707 | -0.013 | -94.977
-7.5 | -0.632 | 0.00737 | -0.014 | -85.832
-7 | -0.59 | 0.00722 | -0.015 | -81.695
-6.5 | -0.544 | 0.00701 | -0.016 | -77.668
-6 | -0.496 | 0.00688 | -0.017 | -72.063
-5.5 | -0.445 | 0.00681 | -0.018 | -65.412
-5 | -0.393 | 0.0067 | -0.019 | -58.607
-4.5 | -0.338 | 0.00661 | -0.02 | -51.128
-4 | -0.282 | 0.00646 | -0.021 | -43.659
-3.5 | -0.225 | 0.00646 | -0.022 | -34.79
-3 | -0.166 | 0.00642 | -0.023 | -25.939
-2.5 | -0.107 | 0.00637 | -0.024 | -16.857
-2 | -0.048 | 0.00635 | -0.025 | -7.554
-1.5 | 0.012 | 0.00637 | -0.026 | 1.865
-1 | 0.072 | 0.00644 | -0.027 | 11.17
-0.5 | 0.132 | 0.00619 | -0.028 | 21.349
0 | 0.192 | 0.00589 | -0.029 | 32.679
0.5 | 0.252 | 0.0047 | -0.03 | 53.628
1 | 0.312 | 0.00452 | -0.031 | 68.988
1.5 | 0.372 | 0.00462 | -0.032 | 80.444
2 | 0.431 | 0.00478 | -0.033 | 90.319
2.5 | 0.491 | 0.00504 | -0.034 | 97.385
3 | 0.55 | 0.00492 | -0.035 | 111.643
3.5 | 0.608 | 0.00519 | -0.035 | 117.159
4 | 0.666 | 0.00569 | -0.036 | 117.069
4.5 | 0.722 | 0.00535 | -0.037 | 134.935
5 | 0.777 | 0.00689 | -0.038 | 112.789
5.5 | 0.831 | 0.00721 | -0.039 | 115.298
6 | 0.884 | 0.00755 | -0.04 | 117.032
6.5 | 0.933 | 0.00784 | -0.041 | 118.986
7 | 0.979 | 0.00819 | -0.042 | 119.537
7.5 | 1.021 | 0.00858 | -0.043 | 118.925
8 | 1.059 | 0.00892 | -0.044 | 118.685
8.5 | 1.092 | 0.00935 | -0.045 | 116.724
9 | 1.12 | 0.0098 | -0.046 | 114.357
9.5 | 1.144 | 0.01026 | -0.047 | 111.426
10 | 1.162 | 0.01077 | -0.048 | 107.852
10.5 | 1.174 | 0.01137 | -0.049 | 103.219
11 | 1.18 | 0.01204 | -0.05 | 98.036
11.5 | 1.181 | 0.01279 | -0.051 | 92.282
12 | 1.168 | 0.0135 | -0.052 | 86.535
12.5 | 1.149 | 0.0144 | -0.052 | 79.798
13 | 1.124 | 0.01544 | -0.053 | 72.772
13.5 | 1.094 | 0.01643 | -0.054 | 66.598
14 | 1.059 | 0.01801 | -0.055 | 58.796
14.5 | 1.019 | 0.01993 | -0.055 | 51.107
15 | 0.975 | 0.02253 | -0.056 | 43.276
15.5 | 0.897 | 0.03679 | -0.053 | 24.383
16 | 0.807 | 0.0694 | -0.047 | 11.632
16.5 | 0.741 | 0.10124 | -0.041 | 7.315

## 138. Re 18M Mach 0.00 (2)
BIGFOIL.COM POLAR EXPORT
NACA67-312 a=0.2
NACA67-312 a=0.2 |  |  |  | Cl Max: | 1.7429 | at alpha= | 20 | deg
XFOIL ncrit=9 |  |  |  | L/D Max: | 127.205 | at alpha= | 8 | deg
Re: | 18000000 |  |  | Cd Min: | 0.03528 | at alpha= | 20 | deg
Mach: | 0 |  |  | Cl=0 at alpha= | -1.851 | deg
|  |  |  | @ Cl=0.1, Cd= | 0.0047989
|  |  |  | @ Cl=0.4, Cd= | 0.0044235
|  |  |  | @ Cl=0.6, Cd= | 0.005699
alpha (deg) | Cl | Cd | Cm | Cl/Cd
-20 | -1.611 | 0.02438 | -0.0785 | -66.0788
-19.5 | -1.6081 | 0.022 | -0.0733 | -73.0955
-19 | -1.5919 | 0.02043 | -0.0692 | -77.9197
-18.5 | -1.5761 | 0.01881 | -0.0646 | -83.7905
-18 | -1.5611 | 0.01713 | -0.0596 | -91.1325
-17.5 | -1.5335 | 0.01616 | -0.056 | -94.8948
-17 | -1.5031 | 0.01533 | -0.0526 | -98.0496
-16.5 | -1.4712 | 0.01458 | -0.0493 | -100.9053
-16 | -1.4385 | 0.0139 | -0.0459 | -103.4892
-15.5 | -1.4052 | 0.01329 | -0.0424 | -105.7336
-15 | -1.3661 | 0.01269 | -0.04 | -107.6517
-14.5 | -1.3225 | 0.01213 | -0.0384 | -109.0272
-14 | -1.2777 | 0.01157 | -0.0371 | -110.4322
-13.5 | -1.2321 | 0.01098 | -0.0358 | -112.2131
-13 | -1.1859 | 0.01039 | -0.0347 | -114.1386
-12.5 | -1.138 | 0.00989 | -0.0338 | -115.0657
-12 | -1.0889 | 0.00945 | -0.0331 | -115.2275
-11.5 | -1.0388 | 0.00906 | -0.0325 | -114.6578
-11 | -0.9879 | 0.0087 | -0.0321 | -113.5517
-10.5 | -0.9361 | 0.0084 | -0.0318 | -111.4405
-10 | -0.8844 | 0.00805 | -0.0315 | -109.8634
-9.5 | -0.8322 | 0.00773 | -0.0313 | -107.6585
-9 | -0.779 | 0.00749 | -0.0312 | -104.0053
-8.5 | -0.726 | 0.00721 | -0.0311 | -100.6935
-8 | -0.6725 | 0.00691 | -0.0311 | -97.3227
-7.5 | -0.619 | 0.00661 | -0.031 | -93.646
-7 | -0.5656 | 0.00631 | -0.0309 | -89.6355
-6.5 | -0.5117 | 0.00605 | -0.0309 | -84.5785
-6 | -0.4579 | 0.00576 | -0.0309 | -79.4965
-5.5 | -0.4033 | 0.00552 | -0.031 | -73.0616
-5 | -0.3479 | 0.00534 | -0.0313 | -65.1498
-4 | -0.2367 | 0.00501 | -0.0319 | -47.2455
-3.5 | -0.1814 | 0.00486 | -0.0322 | -37.3251
-3 | -0.126 | 0.00474 | -0.0325 | -26.5823
-2.5 | -0.0712 | 0.00469 | -0.0327 | -15.1812
-2 | -0.0163 | 0.00473 | -0.0329 | -3.4461
-1.5 | 0.0384 | 0.00476 | -0.0331 | 8.0672
-1 | 0.0932 | 0.00479 | -0.0333 | 19.4572
-0.5 | 0.147 | 0.00486 | -0.0333 | 30.2469
0 | 0.1982 | 0.00498 | -0.0329 | 39.7992
0.5 | 0.2489 | 0.00512 | -0.0323 | 48.6133
1 | 0.3004 | 0.0052 | -0.032 | 57.7692
2 | 0.3845 | 0.00435 | -0.0278 | 88.3908
2.5 | 0.4372 | 0.0046 | -0.0277 | 95.0435
3 | 0.4884 | 0.00491 | -0.0272 | 99.4705
3.5 | 0.5395 | 0.00527 | -0.0268 | 102.3719
4 | 0.5897 | 0.00565 | -0.0261 | 104.3717
4.5 | 0.6423 | 0.0059 | -0.026 | 108.8644
5 | 0.6944 | 0.00613 | -0.0257 | 113.279
5.5 | 0.7461 | 0.00637 | -0.0254 | 117.1272
6 | 0.7975 | 0.00661 | -0.0251 | 120.6505
6.5 | 0.8469 | 0.00692 | -0.0244 | 122.3844
7 | 0.8964 | 0.0072 | -0.0237 | 124.5
7.5 | 0.9444 | 0.00753 | -0.0228 | 125.4183
8 | 0.9922 | 0.0078 | -0.0218 | 127.2051
8.5 | 1.0328 | 0.00814 | -0.0193 | 126.8796
9 | 1.0726 | 0.00846 | -0.0166 | 126.7849
9.5 | 1.1133 | 0.00881 | -0.0143 | 126.3678
10 | 1.1529 | 0.00923 | -0.0119 | 124.9079
10.5 | 1.1923 | 0.0097 | -0.0095 | 122.9175
11 | 1.232 | 0.01013 | -0.0073 | 121.619
11.5 | 1.2712 | 0.01061 | -0.0051 | 119.8115
12 | 1.3071 | 0.01124 | -0.0024 | 116.29
12.5 | 1.3433 | 0.01184 | 0.0001 | 113.4544
13 | 1.3797 | 0.01244 | 0.0025 | 110.9084
13.5 | 1.414 | 0.01316 | 0.0051 | 107.4468
14 | 1.4473 | 0.01388 | 0.0078 | 104.2723
14.5 | 1.474 | 0.01499 | 0.0114 | 98.3322
15 | 1.5046 | 0.01589 | 0.0142 | 94.6885
15.5 | 1.5339 | 0.01681 | 0.017 | 91.2493
16 | 1.5588 | 0.01788 | 0.0204 | 87.1812
16.5 | 1.6061 | 0.01919 | 0.0187 | 83.6946
17 | 1.6582 | 0.02078 | 0.0155 | 79.7979
18 | 1.6896 | 0.02462 | 0.0227 | 68.6271
18.5 | 1.7023 | 0.02707 | 0.0257 | 62.8851
19 | 1.7238 | 0.02909 | 0.0275 | 59.2575
19.5 | 1.7257 | 0.03265 | 0.0307 | 52.8545
20 | 1.7429 | 0.03528 | 0.032 | 49.4019

## 139. Re 18M Mach 0.10 (1)
BIGFOIL.COM POLAR EXPORT
NACA67-312 a=0.2
NACA67-312 a=0.2 |  |  |  | Cl Max: | 1.171 | at alpha= | 11 | deg
JavaFoil+Calcfoil stall+Eppler ext transition |  |  |  | L/D Max: | 134.921 | at alpha= | 4.5 | deg
Re: | 18000000 |  |  | Cd Min: | 0.00456 | at alpha= | 1 | deg
Mach: | 0.1 |  |  | Cl=0 at alpha= | -1.6 | deg
|  |  |  | @ Cl=0.1, Cd= | 0.0063082
|  |  |  | @ Cl=0.4, Cd= | 0.0046933
|  |  |  | @ Cl=0.6, Cd= | 0.005139
alpha (deg) | Cl | Cd | Cm | Cl/Cd
-16 | -0.508 | 0.11804 | 0 | -4.304
-15.5 | -0.533 | 0.1097 | 0 | -4.858
-15 | -0.556 | 0.106 | -0.001 | -5.249
-14.5 | -0.581 | 0.0955 | -0.001 | -6.08
-14 | -0.602 | 0.09153 | -0.001 | -6.576
-13.5 | -0.624 | 0.08186 | -0.002 | -7.628
-13 | -0.643 | 0.07616 | -0.003 | -8.44
-12.5 | -0.659 | 0.07017 | -0.003 | -9.388
-12 | -0.671 | 0.06488 | -0.004 | -10.342
-11.5 | -0.684 | 0.05641 | -0.005 | -12.124
-11 | -0.804 | 0.01009 | -0.008 | -79.71
-10.5 | -0.798 | 0.00896 | -0.009 | -89.078
-10 | -0.782 | 0.00853 | -0.01 | -91.64
-9.5 | -0.761 | 0.00671 | -0.01 | -113.444
-9 | -0.736 | 0.00704 | -0.011 | -104.5
-8.5 | -0.705 | 0.00738 | -0.012 | -95.585
-8 | -0.671 | 0.00707 | -0.013 | -94.871
-7.5 | -0.633 | 0.00692 | -0.014 | -91.459
-7 | -0.591 | 0.00733 | -0.015 | -80.581
-6.5 | -0.546 | 0.00712 | -0.016 | -76.604
-6 | -0.498 | 0.00698 | -0.017 | -71.308
-5.5 | -0.447 | 0.00678 | -0.018 | -65.875
-5 | -0.394 | 0.00667 | -0.019 | -59.077
-4.5 | -0.339 | 0.00667 | -0.02 | -50.924
-4 | -0.283 | 0.00649 | -0.021 | -43.667
-3.5 | -0.226 | 0.00644 | -0.022 | -35.027
-3 | -0.167 | 0.00643 | -0.023 | -25.998
-2.5 | -0.108 | 0.00638 | -0.024 | -16.921
-2 | -0.048 | 0.00636 | -0.025 | -7.58
-1.5 | 0.012 | 0.00636 | -0.026 | 1.88
-1 | 0.072 | 0.0064 | -0.027 | 11.292
-0.5 | 0.133 | 0.0062 | -0.028 | 21.417
0 | 0.193 | 0.00589 | -0.029 | 32.823
0.5 | 0.253 | 0.00473 | -0.03 | 53.588
1 | 0.313 | 0.00456 | -0.031 | 68.819
1.5 | 0.374 | 0.00465 | -0.032 | 80.358
2 | 0.434 | 0.00475 | -0.033 | 91.247
2.5 | 0.493 | 0.00504 | -0.034 | 97.865
3 | 0.552 | 0.00496 | -0.035 | 111.348
3.5 | 0.611 | 0.00518 | -0.036 | 117.888
4 | 0.669 | 0.00573 | -0.037 | 116.7
4.5 | 0.726 | 0.00538 | -0.038 | 134.921
5 | 0.781 | 0.00693 | -0.039 | 112.64
5.5 | 0.835 | 0.00721 | -0.04 | 115.814
6 | 0.887 | 0.00758 | -0.041 | 117.122
6.5 | 0.937 | 0.00792 | -0.042 | 118.344
7 | 0.982 | 0.00825 | -0.043 | 119.084
7.5 | 1.024 | 0.00863 | -0.044 | 118.663
8 | 1.061 | 0.00899 | -0.044 | 117.97
8.5 | 1.093 | 0.00943 | -0.045 | 115.92
9 | 1.121 | 0.0099 | -0.046 | 113.158
9.5 | 1.142 | 0.01034 | -0.047 | 110.461
10 | 1.158 | 0.01089 | -0.048 | 106.298
10.5 | 1.168 | 0.01157 | -0.049 | 100.955
11 | 1.171 | 0.01223 | -0.05 | 95.738
11.5 | 1.168 | 0.01301 | -0.051 | 89.791
12 | 1.151 | 0.01375 | -0.052 | 83.751
12.5 | 1.128 | 0.01472 | -0.053 | 76.611
13 | 1.097 | 0.01587 | -0.053 | 69.144
13.5 | 1.061 | 0.01707 | -0.054 | 62.164
14 | 1.02 | 0.01874 | -0.055 | 54.43
14.5 | 0.972 | 0.02154 | -0.055 | 45.123
15 | 0.829 | 0.06729 | -0.045 | 12.315
15.5 | 0.759 | 0.09672 | -0.038 | 7.847
16 | 0.723 | 0.09973 | -0.039 | 7.251

## 140. Re 18M Mach 0.10 (2)
BIGFOIL.COM POLAR EXPORT
NACA67-312 a=0.2
NACA67-312 a=0.2 |  |  |  | Cl Max: | 1.7254 | at alpha= | 20 | deg
XFOIL ncrit=9 |  |  |  | L/D Max: | 126.875 | at alpha= | 8 | deg
Re: | 18000000 |  |  | Cd Min: | 0.03911 | at alpha= | 20 | deg
Mach: | 0.1 |  |  | Cl=0 at alpha= | -1.8548 | deg
|  |  |  | @ Cl=0.1, Cd= | 0.0047976
|  |  |  | @ Cl=0.4, Cd= | 0.0044177
|  |  |  | @ Cl=0.6, Cd= | 0.0057075
alpha (deg) | Cl | Cd | Cm | Cl/Cd
-20 | -1.5546 | 0.02979 | -0.0906 | -52.1853
-19.5 | -1.5577 | 0.02674 | -0.086 | -58.2536
-19 | -1.5491 | 0.02455 | -0.0815 | -63.0998
-18.5 | -1.5549 | 0.0216 | -0.075 | -71.9861
-18 | -1.5471 | 0.01946 | -0.0691 | -79.5015
-17.5 | -1.5265 | 0.01804 | -0.0644 | -84.6175
-17 | -1.5085 | 0.0164 | -0.0592 | -91.9817
-16.5 | -1.4796 | 0.01537 | -0.0551 | -96.2655
-16 | -1.4472 | 0.01457 | -0.0513 | -99.3274
-15.5 | -1.4142 | 0.01385 | -0.0474 | -102.1083
-15 | -1.378 | 0.01319 | -0.0439 | -104.4731
-14.5 | -1.3343 | 0.01257 | -0.042 | -106.1496
-14 | -1.2892 | 0.01193 | -0.0403 | -108.0637
-13.5 | -1.2424 | 0.01137 | -0.0388 | -109.27
-13 | -1.1956 | 0.01072 | -0.0374 | -111.5299
-12.5 | -1.1474 | 0.01015 | -0.0362 | -113.0443
-12 | -1.0979 | 0.00965 | -0.0352 | -113.772
-11.5 | -1.0472 | 0.00922 | -0.0344 | -113.5792
-11 | -0.9956 | 0.00883 | -0.0338 | -112.752
-10.5 | -0.9432 | 0.00851 | -0.0333 | -110.8343
-10 | -0.8908 | 0.00815 | -0.0329 | -109.3006
-9.5 | -0.838 | 0.00782 | -0.0325 | -107.1611
-9 | -0.7841 | 0.00758 | -0.0323 | -103.4433
-8.5 | -0.7305 | 0.00728 | -0.0321 | -100.3434
-8 | -0.6766 | 0.00697 | -0.032 | -97.0732
-7.5 | -0.6226 | 0.00666 | -0.0318 | -93.4835
-7 | -0.5687 | 0.00635 | -0.0316 | -89.5591
-6.5 | -0.5145 | 0.00608 | -0.0315 | -84.6217
-6 | -0.4601 | 0.0058 | -0.0315 | -79.3276
-5.5 | -0.4053 | 0.00554 | -0.0315 | -73.1588
-5 | -0.3496 | 0.00535 | -0.0317 | -65.3458
-4.5 | -0.2937 | 0.0052 | -0.032 | -56.4808
-4 | -0.2376 | 0.00502 | -0.0323 | -47.3307
-3.5 | -0.182 | 0.00487 | -0.0325 | -37.3717
-3 | -0.1263 | 0.00474 | -0.0328 | -26.6456
-2.5 | -0.0711 | 0.00469 | -0.033 | -15.1599
-2 | -0.016 | 0.00473 | -0.0332 | -3.3827
-1.5 | 0.0391 | 0.00475 | -0.0334 | 8.2316
-1 | 0.0941 | 0.00479 | -0.0335 | 19.6451
-0.5 | 0.1482 | 0.00486 | -0.0336 | 30.4938
0 | 0.1998 | 0.00497 | -0.0331 | 40.2012
0.5 | 0.2505 | 0.00512 | -0.0325 | 48.9258
1 | 0.3023 | 0.00519 | -0.0321 | 58.2466
1.5 | 0.349 | 0.00527 | -0.0309 | 66.2239
2 | 0.3862 | 0.00435 | -0.0279 | 88.7816
2.5 | 0.4392 | 0.00461 | -0.0277 | 95.2711
3 | 0.4905 | 0.00492 | -0.0272 | 99.6951
3.5 | 0.5417 | 0.00528 | -0.0267 | 102.5947
4 | 0.5921 | 0.00567 | -0.026 | 104.4268
4.5 | 0.6448 | 0.00592 | -0.0258 | 108.9189
5 | 0.6972 | 0.00615 | -0.0255 | 113.3659
5.5 | 0.749 | 0.00639 | -0.0251 | 117.2144
6 | 0.8005 | 0.00664 | -0.0247 | 120.5572
6.5 | 0.8499 | 0.00695 | -0.0239 | 122.2878
7 | 0.8996 | 0.00724 | -0.0231 | 124.2541
7.5 | 0.9477 | 0.00756 | -0.022 | 125.3571
8 | 0.9947 | 0.00784 | -0.0207 | 126.875
8.5 | 1.0331 | 0.00819 | -0.0176 | 126.1416
9 | 1.0741 | 0.00852 | -0.0151 | 126.0681
9.5 | 1.1155 | 0.00889 | -0.0127 | 125.4781
10 | 1.1551 | 0.00933 | -0.0102 | 123.8049
10.5 | 1.1953 | 0.0098 | -0.0078 | 121.9694
11 | 1.2358 | 0.01025 | -0.0056 | 120.5659
11.5 | 1.2743 | 0.01078 | -0.0031 | 118.2096
12 | 1.3103 | 0.01144 | -0.0002 | 114.5367
12.5 | 1.3479 | 0.01204 | 0.0023 | 111.9518
13 | 1.3835 | 0.01269 | 0.005 | 109.0229
13.5 | 1.4165 | 0.01353 | 0.008 | 104.6933
14 | 1.4504 | 0.01429 | 0.0107 | 101.4976
14.5 | 1.478 | 0.01539 | 0.0143 | 96.0364
15 | 1.5077 | 0.01638 | 0.0174 | 92.0452
15.5 | 1.5348 | 0.01748 | 0.0207 | 87.8032
16 | 1.5613 | 0.01846 | 0.0242 | 84.5775
16.5 | 1.6093 | 0.01995 | 0.0224 | 80.6667
17 | 1.6624 | 0.02195 | 0.0187 | 75.7358
18 | 1.6827 | 0.02656 | 0.0275 | 63.3547
19 | 1.7115 | 0.03186 | 0.0325 | 53.7194
19.5 | 1.717 | 0.03544 | 0.0349 | 48.4481
20 | 1.7254 | 0.03911 | 0.0364 | 44.1166

## 141. Re 18M Mach 0.25 (1)
BIGFOIL.COM POLAR EXPORT
NACA67-312 a=0.2
NACA67-312 a=0.2 |  |  |  | Cl Max: | 1.123 | at alpha= | 9.5 | deg
JavaFoil+Calcfoil stall+Eppler ext transition |  |  |  | L/D Max: | 118.781 | at alpha= | 3.5 | deg
Re: | 18000000 |  |  | Cd Min: | 0.0046 | at alpha= | 1 | deg
Mach: | 0.25 |  |  | Cl=0 at alpha= | -1.5968 | deg
|  |  |  | @ Cl=0.1, Cd= | 0.0062484
|  |  |  | @ Cl=0.4, Cd= | 0.0047615
|  |  |  | @ Cl=0.6, Cd= | 0.10185
alpha (deg) | Cl | Cd | Cm | Cl/Cd
-14.5 | -0.267 | 0.11208 | -0.001 | -2.378
-14 | -0.332 | 0.10278 | -0.001 | -3.228
-13.5 | -0.39 | 0.09687 | -0.002 | -4.03
-13 | -0.444 | 0.08526 | -0.002 | -5.212
-12.5 | -0.493 | 0.07804 | -0.003 | -6.314
-12 | -0.536 | 0.07149 | -0.004 | -7.493
-11.5 | -0.569 | 0.0676 | -0.004 | -8.423
-11 | -0.585 | 0.06265 | -0.005 | -9.34
-10.5 | -0.596 | 0.05586 | -0.006 | -10.669
-10 | -0.607 | 0.04597 | -0.007 | -13.21
-9.5 | -0.716 | 0.00874 | -0.011 | -81.979
-9 | -0.705 | 0.00825 | -0.012 | -85.539
-8.5 | -0.687 | 0.00706 | -0.013 | -97.314
-8 | -0.661 | 0.00677 | -0.014 | -97.624
-7.5 | -0.629 | 0.00716 | -0.015 | -87.892
-7 | -0.592 | 0.007 | -0.016 | -84.592
-6.5 | -0.55 | 0.00675 | -0.016 | -81.505
-6 | -0.504 | 0.00665 | -0.017 | -75.822
-5.5 | -0.455 | 0.00652 | -0.018 | -69.739
-5 | -0.402 | 0.00685 | -0.019 | -58.684
-4.5 | -0.347 | 0.00675 | -0.02 | -51.404
-4 | -0.29 | 0.00661 | -0.021 | -43.886
-3.5 | -0.231 | 0.00654 | -0.022 | -35.358
-3 | -0.172 | 0.00652 | -0.023 | -26.309
-2.5 | -0.111 | 0.00644 | -0.024 | -17.225
-2 | -0.05 | 0.00647 | -0.025 | -7.648
-1.5 | 0.012 | 0.00647 | -0.026 | 1.897
-1 | 0.074 | 0.00624 | -0.027 | 11.898
-0.5 | 0.136 | 0.00626 | -0.028 | 21.783
0 | 0.199 | 0.00601 | -0.029 | 33.075
0.5 | 0.26 | 0.00474 | -0.03 | 54.921
1 | 0.322 | 0.0046 | -0.032 | 70.05
1.5 | 0.384 | 0.00473 | -0.033 | 81.068
2 | 0.445 | 0.00485 | -0.034 | 91.812
2.5 | 0.506 | 0.00472 | -0.035 | 107.341
3 | 0.567 | 0.00504 | -0.036 | 112.503
3.5 | 0.627 | 0.00528 | -0.037 | 118.781
4 | 0.686 | 0.00659 | -0.038 | 104.075
4.5 | 0.744 | 0.00687 | -0.039 | 108.315
5 | 0.8 | 0.00714 | -0.04 | 112.028
5.5 | 0.855 | 0.00745 | -0.041 | 114.732
6 | 0.907 | 0.00785 | -0.042 | 115.556
6.5 | 0.957 | 0.00819 | -0.043 | 116.768
7 | 1 | 0.0086 | -0.044 | 116.308
7.5 | 1.039 | 0.009 | -0.045 | 115.398
8 | 1.071 | 0.00941 | -0.046 | 113.819
8.5 | 1.097 | 0.00991 | -0.047 | 110.63
9 | 1.114 | 0.01052 | -0.048 | 105.914
9.5 | 1.123 | 0.01115 | -0.049 | 100.773
10 | 1.123 | 0.01187 | -0.049 | 94.644
10.5 | 1.113 | 0.01261 | -0.05 | 88.253
11 | 1.092 | 0.01346 | -0.051 | 81.156
11.5 | 1.062 | 0.0143 | -0.052 | 74.285
12 | 1.005 | 0.01606 | -0.053 | 62.574
12.5 | 0.938 | 0.01772 | -0.053 | 52.908
13 | 0.742 | 0.07017 | -0.039 | 10.57
13.5 | 0.659 | 0.08515 | -0.035 | 7.743
14 | 0.581 | 0.0943 | -0.033 | 6.166
14.5 | 0.501 | 0.10185 | -0.032 | 4.919

## 142. Re 18M Mach 0.25 (2)
BIGFOIL.COM POLAR EXPORT
NACA67-312 a=0.2
NACA67-312 a=0.2 |  |  |  | Cl Max: | 1.6433 | at alpha= | 17.5 | deg
XFOIL ncrit=9 |  |  |  | L/D Max: | 123.3 | at alpha= | 8 | deg
Re: | 18000000 |  |  | Cd Min: | 0.20525 | at alpha= | -20 | deg
Mach: | 0.25 |  |  | Cl=0 at alpha= | -1.8779 | deg
|  |  |  | @ Cl=0.1, Cd= | 0.0047909
|  |  |  | @ Cl=0.4, Cd= | 0.0043924
|  |  |  | @ Cl=0.6, Cd= | 0.0057155
alpha (deg) | Cl | Cd | Cm | Cl/Cd
-20 | -0.6124 | 0.20525 | -0.0056 | -2.9837
-19.5 | -0.5966 | 0.19876 | -0.0099 | -3.0016
-18.5 | -0.5917 | 0.17717 | -0.0211 | -3.3397
-18 | -0.5766 | 0.17052 | -0.0254 | -3.3814
-17.5 | -1.1954 | 0.0483 | -0.1101 | -24.7495
-17 | -1.2575 | 0.03884 | -0.1102 | -32.3764
-16.5 | -1.3228 | 0.0312 | -0.1043 | -42.3974
-16 | -1.3564 | 0.02628 | -0.0962 | -51.6134
-15.5 | -1.3924 | 0.02153 | -0.0855 | -64.6725
-15 | -1.3759 | 0.01955 | -0.0782 | -70.3785
-14.5 | -1.3702 | 0.01698 | -0.0692 | -80.6949
-14 | -1.3442 | 0.01533 | -0.0622 | -87.6843
-13.5 | -1.298 | 0.01429 | -0.0582 | -90.8328
-13 | -1.2497 | 0.01327 | -0.0547 | -94.1748
-12.5 | -1.1989 | 0.01236 | -0.0516 | -96.9984
-12 | -1.1475 | 0.01139 | -0.0488 | -100.7463
-11.5 | -1.0947 | 0.01052 | -0.0464 | -104.0589
-11 | -1.0393 | 0.00991 | -0.0444 | -104.8739
-10.5 | -0.9834 | 0.00938 | -0.0427 | -104.8401
-10 | -0.9272 | 0.00887 | -0.0412 | -104.5321
-9.5 | -0.8707 | 0.00841 | -0.04 | -103.5315
-9 | -0.8126 | 0.00817 | -0.0391 | -99.4614
-8.5 | -0.7561 | 0.00773 | -0.0381 | -97.8137
-8 | -0.6991 | 0.00736 | -0.0373 | -94.9864
-7.5 | -0.6424 | 0.00697 | -0.0365 | -92.1664
-7 | -0.5858 | 0.00662 | -0.0359 | -88.4894
-6.5 | -0.5295 | 0.00627 | -0.0352 | -84.4498
-6 | -0.4729 | 0.00595 | -0.0347 | -79.479
-5.5 | -0.4159 | 0.00566 | -0.0344 | -73.4806
-5 | -0.3586 | 0.00542 | -0.0343 | -66.1624
-3.5 | -0.1851 | 0.00491 | -0.0345 | -37.6986
-3 | -0.1274 | 0.00478 | -0.0347 | -26.6527
-2.5 | -0.0704 | 0.0047 | -0.0347 | -14.9787
-2 | -0.0138 | 0.00472 | -0.0348 | -2.9237
-1.5 | 0.0427 | 0.00474 | -0.0349 | 9.0084
-1 | 0.0993 | 0.00479 | -0.035 | 20.7307
-0.5 | 0.1547 | 0.00486 | -0.035 | 31.8313
0 | 0.208 | 0.00495 | -0.0345 | 42.0202
0.5 | 0.2591 | 0.00512 | -0.0336 | 50.6055
1 | 0.3122 | 0.00518 | -0.0332 | 60.2703
1.5 | 0.3583 | 0.00523 | -0.0314 | 68.5086
2 | 0.3957 | 0.00437 | -0.0281 | 90.5492
2.5 | 0.4495 | 0.00465 | -0.0277 | 96.6667
3 | 0.5017 | 0.00497 | -0.0269 | 100.9457
3.5 | 0.5534 | 0.00535 | -0.0261 | 103.4393
4 | 0.6044 | 0.00575 | -0.0251 | 105.113
4.5 | 0.6579 | 0.00602 | -0.0245 | 109.2857
5 | 0.7115 | 0.00626 | -0.024 | 113.6581
5.5 | 0.7639 | 0.00652 | -0.0231 | 117.1626
6 | 0.8154 | 0.0068 | -0.0221 | 119.9118
6.5 | 0.8652 | 0.00712 | -0.0206 | 121.5169
7 | 0.9111 | 0.00741 | -0.0183 | 122.9555
7.5 | 0.9538 | 0.00774 | -0.0153 | 123.23
8 | 0.9975 | 0.00809 | -0.0125 | 123.3004
8.5 | 1.0407 | 0.00851 | -0.0097 | 122.2914
9 | 1.0856 | 0.00891 | -0.0072 | 121.8406
9.5 | 1.1282 | 0.0094 | -0.0043 | 120.0213
10 | 1.1706 | 0.00991 | -0.0014 | 118.1231
10.5 | 1.2137 | 0.01045 | 0.0014 | 116.1435
11 | 1.2537 | 0.01108 | 0.0047 | 113.1498
11.5 | 1.2929 | 0.0118 | 0.008 | 109.5678
12 | 1.3308 | 0.01258 | 0.0115 | 105.787
12.5 | 1.3669 | 0.01346 | 0.0153 | 101.5527
13 | 1.4012 | 0.01444 | 0.0192 | 97.036
13.5 | 1.4355 | 0.01548 | 0.023 | 92.7326
14 | 1.4688 | 0.01661 | 0.0269 | 88.4287
14.5 | 1.4976 | 0.01797 | 0.0312 | 83.3389
15 | 1.5239 | 0.01949 | 0.0356 | 78.1888
15.5 | 1.5375 | 0.02164 | 0.0413 | 71.049
16 | 1.5887 | 0.02361 | 0.0402 | 67.2893
16.5 | 1.6308 | 0.02676 | 0.0389 | 60.9417
17.5 | 1.6433 | 0.03441 | 0.0464 | 47.7565
18 | 1.632 | 0.04016 | 0.0494 | 40.6375
18.5 | 1.6191 | 0.04659 | 0.0509 | 34.7521
19 | 1.6005 | 0.05428 | 0.0509 | 29.486
19.5 | 1.5621 | 0.06435 | 0.0495 | 24.2751
20 | 1.5235 | 0.07301 | 0.0501 | 20.867

## 143. Re 18M Mach 0.50 (1)
BIGFOIL.COM POLAR EXPORT
NACA67-312 a=0.2
NACA67-312 a=0.2 |  |  |  | Cl Max: | 1.166 | at alpha= | 20 | deg
JavaFoil+Calcfoil stall+Eppler ext transition |  |  |  | L/D Max: | 108.281 | at alpha= | 5 | deg
Re: | 18000000 |  |  | Cd Min: | 0.004 | at alpha= | 0.5 | deg
Mach: | 0.5 |  |  | Cl=0 at alpha= | -1.6015 | deg
|  |  |  | @ Cl=0.1, Cd= | 0.0059123
|  |  |  | @ Cl=0.4, Cd= | 0.0051129
|  |  |  | @ Cl=0.6, Cd= | 0.0060233
alpha (deg) | Cl | Cd | Cm | Cl/Cd
-20 | -1.001 | 0.17479 | 0.004 | -5.725
-19.5 | -0.976 | 0.15815 | 0.004 | -6.171
-19 | -0.948 | 0.15604 | 0.003 | -6.077
-18.5 | -0.921 | 0.14848 | 0.003 | -6.204
-18 | -0.894 | 0.1462 | 0.002 | -6.112
-17.5 | -0.867 | 0.13656 | 0.002 | -6.351
-17 | -0.841 | 0.12721 | 0.001 | -6.614
-16.5 | -0.813 | 0.12635 | 0.001 | -6.436
-16 | -0.787 | 0.11749 | 0 | -6.697
-15.5 | -0.759 | 0.1135 | 0 | -6.691
-15 | -0.733 | 0.10541 | -0.001 | -6.952
-14.5 | -0.711 | 0.08941 | -0.001 | -7.948
-14 | -0.698 | 0.07069 | -0.002 | -9.877
-13.5 | -0.677 | 0.06186 | -0.003 | -10.947
-13 | -0.624 | 0.08741 | -0.003 | -7.141
-12.5 | -0.598 | 0.07978 | -0.003 | -7.49
-12 | -0.571 | 0.07391 | -0.004 | -7.73
-11.5 | -0.55 | 0.06297 | -0.005 | -8.739
-11 | -0.531 | 0.05281 | -0.006 | -10.049
-10.5 | -0.593 | 0.01083 | -0.01 | -54.794
-10 | -0.46 | 0.06414 | -0.006 | -7.176
-9.5 | -0.433 | 0.06002 | -0.006 | -7.216
-9 | -0.407 | 0.0546 | -0.007 | -7.448
-8.5 | -0.383 | 0.04726 | -0.009 | -8.096
-8 | -0.431 | 0.00868 | -0.015 | -49.569
-7.5 | -0.323 | 0.04946 | -0.008 | -6.534
-7 | -0.296 | 0.04537 | -0.009 | -6.527
-6.5 | -0.277 | 0.03328 | -0.013 | -8.328
-6 | -0.424 | 0.00624 | -0.019 | -68.017
-5.5 | -0.449 | 0.00666 | -0.021 | -67.357
-5 | -0.419 | 0.00639 | -0.022 | -65.58
-4.5 | -0.372 | 0.00687 | -0.023 | -54.18
-4 | -0.316 | 0.00668 | -0.024 | -47.318
-3.5 | -0.255 | 0.00637 | -0.025 | -40.025
-3 | -0.19 | 0.00628 | -0.026 | -30.294
-2.5 | -0.123 | 0.00623 | -0.027 | -19.794
-2 | -0.055 | 0.00616 | -0.028 | -8.95
-1.5 | 0.014 | 0.00614 | -0.029 | 2.232
-1 | 0.083 | 0.0059 | -0.031 | 14.062
-0.5 | 0.152 | 0.00595 | -0.032 | 25.617
0 | 0.222 | 0.00574 | -0.033 | 38.633
0.5 | 0.29 | 0.004 | -0.034 | 72.53
1 | 0.359 | 0.005 | -0.035 | 71.778
1.5 | 0.428 | 0.00519 | -0.036 | 82.443
2 | 0.496 | 0.00537 | -0.037 | 92.434
2.5 | 0.564 | 0.00576 | -0.039 | 97.929
3 | 0.631 | 0.00625 | -0.04 | 100.847
3.5 | 0.697 | 0.00696 | -0.041 | 100.108
4 | 0.761 | 0.00736 | -0.042 | 103.47
4.5 | 0.823 | 0.00773 | -0.043 | 106.491
5 | 0.881 | 0.00814 | -0.044 | 108.281
5.5 | 0.935 | 0.00869 | -0.045 | 107.675
6 | 0.982 | 0.0092 | -0.046 | 106.815
6.5 | 1.017 | 0.00979 | -0.047 | 103.928
7 | 1.023 | 0.01048 | -0.049 | 97.596
7.5 | 0.968 | 0.01156 | -0.05 | 83.721
8 | 0.638 | 0.01299 | -0.051 | 49.089
8.5 | 0.671 | 0.01317 | -0.052 | 50.938
9 | 0.699 | 0.01492 | -0.053 | 46.876
9.5 | 0.609 | 0.05851 | -0.032 | 10.413
10 | 0.765 | 0.01535 | -0.055 | 49.852
10.5 | 0.788 | 0.01844 | -0.055 | 42.718
11 | 0.691 | 0.06885 | -0.035 | 10.029
11.5 | 0.859 | 0.0174 | -0.058 | 49.387
12 | 0.886 | 0.01961 | -0.059 | 45.193
12.5 | 0.856 | 0.03788 | -0.054 | 22.594
13 | 0.795 | 0.08935 | -0.036 | 8.897
13.5 | 0.974 | 0.02296 | -0.061 | 42.432
14 | 0.889 | 0.06926 | -0.05 | 12.833
14.5 | 0.895 | 0.08737 | -0.046 | 10.241
15 | 0.905 | 0.10876 | -0.041 | 8.318
15.5 | 0.926 | 0.12332 | -0.039 | 7.508
16 | 0.953 | 0.12906 | -0.04 | 7.384
16.5 | 0.982 | 0.13235 | -0.042 | 7.419
17 | 1.011 | 0.13642 | -0.044 | 7.409
17.5 | 1.033 | 0.15291 | -0.043 | 6.756
18 | 1.06 | 0.1626 | -0.044 | 6.517
18.5 | 1.088 | 0.16479 | -0.046 | 6.601
19 | 1.115 | 0.16801 | -0.047 | 6.639
19.5 | 1.138 | 0.18951 | -0.047 | 6.007
20 | 1.166 | 0.18907 | -0.048 | 6.165

## 144. Re 18M Mach 0.50 (2)
BIGFOIL.COM POLAR EXPORT
NACA67-312 a=0.2
NACA67-312 a=0.2 |  |  |  | Cl Max: | 1.0968 | at alpha= | 8.5 | deg
XFOIL ncrit=9 |  |  |  | L/D Max: | 108.127 | at alpha= | 6 | deg
Re: | 18000000 |  |  | Cd Min: | 0.01062 | at alpha= | 8.5 | deg
Mach: | 0.5 |  |  | Cl=0 at alpha= | -99 | deg
|  |  |  | @ Cl=0.1, Cd= | 0.00495
|  |  |  | @ Cl=0.4, Cd= | 0.0041973
|  |  |  | @ Cl=0.6, Cd= | 0.0058979
alpha (deg) | Cl | Cd | Cm | Cl/Cd
0 | 0.2457 | 0.00495 | -0.0408 | 49.6364
0.5 | 0.3002 | 0.0051 | -0.039 | 58.8627
1 | 0.3536 | 0.00527 | -0.037 | 67.0968
1.5 | 0.3812 | 0.00407 | -0.0303 | 93.6609
2 | 0.4329 | 0.00442 | -0.0278 | 97.9412
2.5 | 0.4856 | 0.00482 | -0.0254 | 100.7469
3 | 0.5362 | 0.00522 | -0.0225 | 102.7203
3.5 | 0.5782 | 0.00563 | -0.0176 | 102.6998
4 | 0.6197 | 0.00614 | -0.0125 | 100.9283
4.5 | 0.6703 | 0.00654 | -0.0093 | 102.4924
5 | 0.725 | 0.00687 | -0.0066 | 105.5313
5.5 | 0.7789 | 0.00725 | -0.0037 | 107.4345
6 | 0.8315 | 0.00769 | -0.0003 | 108.1274
6.5 | 0.8828 | 0.00822 | 0.0035 | 107.3966
7 | 0.9378 | 0.00869 | 0.007 | 107.9171
7.5 | 0.9915 | 0.00925 | 0.011 | 107.1892
8 | 1.0451 | 0.00989 | 0.0153 | 105.6724
8.5 | 1.0968 | 0.01062 | 0.0204 | 103.2768

## 145. Re 20M Mach 0.00 (1)
BIGFOIL.COM POLAR EXPORT
NACA67-312 a=0.2
NACA67-312 a=0.2 |  |  |  | Cl Max: | 1.181 | at alpha= | 11.5 | deg
JavaFoil+Calcfoil stall+Eppler ext transition |  |  |  | L/D Max: | 143.02 | at alpha= | 5 | deg
Re: | 20000000 |  |  | Cd Min: | 0.0048 | at alpha= | 1.5 | deg
Mach: | 0 |  |  | Cl=0 at alpha= | -1.6 | deg
|  |  |  | @ Cl=0.1, Cd= | 0.0063953
|  |  |  | @ Cl=0.4, Cd= | 0.0048
|  |  |  | @ Cl=0.6, Cd= | 0.0051124
alpha (deg) | Cl | Cd | Cm | Cl/Cd
-16.5 | -0.529 | 0.12164 | 0.001 | -4.352
-16 | -0.551 | 0.11502 | 0 | -4.791
-15.5 | -0.573 | 0.10812 | 0 | -5.298
-15 | -0.593 | 0.10418 | -0.001 | -5.689
-14.5 | -0.613 | 0.09613 | -0.001 | -6.375
-14 | -0.631 | 0.08998 | -0.001 | -7.015
-13.5 | -0.651 | 0.07973 | -0.002 | -8.169
-13 | -0.667 | 0.07302 | -0.003 | -9.141
-12.5 | -0.681 | 0.06697 | -0.003 | -10.161
-12 | -0.693 | 0.05933 | -0.004 | -11.682
-11.5 | -0.821 | 0.01079 | -0.007 | -76.134
-11 | -0.82 | 0.0094 | -0.008 | -87.189
-10.5 | -0.807 | 0.00877 | -0.009 | -92.048
-10 | -0.789 | 0.00682 | -0.01 | -115.699
-9.5 | -0.766 | 0.00715 | -0.01 | -107.167
-9 | -0.739 | 0.00745 | -0.011 | -99.223
-8.5 | -0.707 | 0.00721 | -0.012 | -98.059
-8 | -0.672 | 0.00755 | -0.013 | -89.026
-7.5 | -0.632 | 0.00736 | -0.014 | -85.9
-7 | -0.59 | 0.00715 | -0.015 | -82.539
-6.5 | -0.544 | 0.00705 | -0.016 | -77.216
-6 | -0.496 | 0.00694 | -0.017 | -71.509
-5.5 | -0.445 | 0.0068 | -0.018 | -65.481
-5 | -0.393 | 0.00672 | -0.019 | -58.393
-4.5 | -0.338 | 0.00659 | -0.02 | -51.27
-4 | -0.282 | 0.00648 | -0.021 | -43.478
-3.5 | -0.225 | 0.00649 | -0.022 | -34.602
-3 | -0.166 | 0.00637 | -0.023 | -26.13
-2.5 | -0.107 | 0.00634 | -0.024 | -16.952
-2 | -0.048 | 0.00632 | -0.025 | -7.595
-1.5 | 0.012 | 0.00635 | -0.026 | 1.871
-1 | 0.072 | 0.0064 | -0.027 | 11.243
-0.5 | 0.132 | 0.00639 | -0.028 | 20.668
0 | 0.192 | 0.00595 | -0.029 | 32.346
0.5 | 0.252 | 0.00584 | -0.03 | 43.186
1 | 0.312 | 0.00486 | -0.031 | 64.16
1.5 | 0.372 | 0.0048 | -0.032 | 77.406
2 | 0.431 | 0.0048 | -0.033 | 89.945
2.5 | 0.491 | 0.00506 | -0.034 | 97.053
3 | 0.55 | 0.00494 | -0.035 | 111.261
3.5 | 0.608 | 0.00514 | -0.036 | 118.362
4 | 0.666 | 0.00563 | -0.036 | 118.235
4.5 | 0.722 | 0.00576 | -0.037 | 125.358
5 | 0.778 | 0.00544 | -0.038 | 143.02
5.5 | 0.832 | 0.00706 | -0.039 | 117.79
6 | 0.884 | 0.00741 | -0.04 | 119.291
6.5 | 0.934 | 0.00774 | -0.041 | 120.601
7 | 0.979 | 0.00804 | -0.042 | 121.73
7.5 | 1.021 | 0.00841 | -0.043 | 121.371
8 | 1.059 | 0.00877 | -0.044 | 120.783
8.5 | 1.092 | 0.00919 | -0.045 | 118.875
9 | 1.121 | 0.00962 | -0.046 | 116.52
9.5 | 1.144 | 0.01009 | -0.047 | 113.365
10 | 1.162 | 0.01058 | -0.048 | 109.873
10.5 | 1.174 | 0.01121 | -0.049 | 104.771
11 | 1.18 | 0.01183 | -0.05 | 99.754
11.5 | 1.181 | 0.01255 | -0.051 | 94.122
12 | 1.169 | 0.01323 | -0.052 | 88.331
12.5 | 1.149 | 0.0141 | -0.052 | 81.519
13 | 1.125 | 0.01504 | -0.053 | 74.806
13.5 | 1.095 | 0.01606 | -0.054 | 68.181
14 | 1.06 | 0.01757 | -0.055 | 60.345
14.5 | 1.021 | 0.01933 | -0.055 | 52.789
15 | 0.977 | 0.02194 | -0.056 | 44.517
15.5 | 0.883 | 0.04258 | -0.052 | 20.746
16 | 0.822 | 0.05924 | -0.05 | 13.87
16.5 | 0.745 | 0.09682 | -0.042 | 7.691

## 146. Re 20M Mach 0.00 (2)
BIGFOIL.COM POLAR EXPORT
NACA67-312 a=0.2
NACA67-312 a=0.2 |  |  |  | Cl Max: | 1.7538 | at alpha= | 20 | deg
XFOIL ncrit=9 |  |  |  | L/D Max: | 129.807 | at alpha= | 9 | deg
Re: | 20000000 |  |  | Cd Min: | 0.03466 | at alpha= | 20 | deg
Mach: | 0 |  |  | Cl=0 at alpha= | -1.8333 | deg
|  |  |  | @ Cl=0.1, Cd= | 0.0048413
|  |  |  | @ Cl=0.4, Cd= | 0.0044244
|  |  |  | @ Cl=0.6, Cd= | 0.0056026
alpha (deg) | Cl | Cd | Cm | Cl/Cd
-20 | -1.6116 | 0.02439 | -0.0784 | -66.0763
-19.5 | -1.6087 | 0.02201 | -0.0732 | -73.0895
-19 | -1.593 | 0.02042 | -0.069 | -78.0118
-18.5 | -1.5823 | 0.01854 | -0.0638 | -85.3452
-18 | -1.5631 | 0.01712 | -0.0593 | -91.3026
-17.5 | -1.5403 | 0.01586 | -0.0549 | -97.1185
-17 | -1.5107 | 0.01497 | -0.0514 | -100.9152
-16.5 | -1.4788 | 0.01424 | -0.048 | -103.8483
-16 | -1.446 | 0.01357 | -0.0446 | -106.5586
-15.5 | -1.4124 | 0.013 | -0.0411 | -108.6462
-15 | -1.3712 | 0.01241 | -0.0391 | -110.4915
-14.5 | -1.3273 | 0.01185 | -0.0376 | -112.0084
-14 | -1.2821 | 0.01131 | -0.0363 | -113.3599
-13.5 | -1.2358 | 0.01079 | -0.0352 | -114.532
-13 | -1.1891 | 0.01022 | -0.0341 | -116.3503
-12.5 | -1.1413 | 0.0097 | -0.0332 | -117.6598
-12 | -1.0921 | 0.00925 | -0.0325 | -118.0649
-11.5 | -1.0419 | 0.00885 | -0.032 | -117.7288
-11 | -0.991 | 0.00849 | -0.0315 | -116.7256
-10.5 | -0.9392 | 0.00819 | -0.0313 | -114.6764
-10 | -0.8873 | 0.00786 | -0.031 | -112.888
-9 | -0.7819 | 0.00729 | -0.0307 | -107.2565
-8.5 | -0.7285 | 0.00701 | -0.0306 | -103.923
-8 | -0.6749 | 0.00674 | -0.0306 | -100.1335
-7.5 | -0.6213 | 0.00646 | -0.0306 | -96.1765
-7 | -0.5674 | 0.0062 | -0.0306 | -91.5161
-6.5 | -0.5132 | 0.00597 | -0.0306 | -85.9631
-6 | -0.459 | 0.00568 | -0.0307 | -80.8099
-5.5 | -0.4047 | 0.00543 | -0.0307 | -74.5304
-5 | -0.3494 | 0.00526 | -0.031 | -66.4259
-4.5 | -0.2937 | 0.00509 | -0.0313 | -57.7014
-4 | -0.238 | 0.00496 | -0.0317 | -47.9839
-3.5 | -0.1828 | 0.00481 | -0.0319 | -38.0042
-3 | -0.1279 | 0.00475 | -0.0321 | -26.9263
-2.5 | -0.0733 | 0.00474 | -0.0323 | -15.4641
-2 | -0.0183 | 0.00476 | -0.0325 | -3.8445
-1.5 | 0.0366 | 0.00477 | -0.0328 | 7.673
-1 | 0.0913 | 0.00483 | -0.033 | 18.9027
-0.5 | 0.1452 | 0.0049 | -0.033 | 29.6327
0 | 0.1964 | 0.00505 | -0.0325 | 38.8911
0.5 | 0.2479 | 0.00515 | -0.0322 | 48.1359
1.5 | 0.3475 | 0.00538 | -0.0308 | 64.5911
2 | 0.3846 | 0.00436 | -0.0279 | 88.211
2.5 | 0.4372 | 0.00458 | -0.0277 | 95.4585
3.5 | 0.5402 | 0.00522 | -0.0269 | 103.4866
4 | 0.5914 | 0.00556 | -0.0265 | 106.3669
4.5 | 0.6439 | 0.00582 | -0.0263 | 110.6357
5 | 0.6967 | 0.00604 | -0.0262 | 115.3477
5.5 | 0.7484 | 0.00628 | -0.0259 | 119.172
6 | 0.7997 | 0.00652 | -0.0256 | 122.6534
6.5 | 0.8494 | 0.00682 | -0.0249 | 124.5455
7 | 0.8992 | 0.00709 | -0.0243 | 126.8265
7.5 | 0.9478 | 0.0074 | -0.0234 | 128.0811
8 | 0.9959 | 0.00769 | -0.0225 | 129.5059
8.5 | 1.0392 | 0.00802 | -0.0206 | 129.5761
9 | 1.0787 | 0.00831 | -0.0179 | 129.8075
9.5 | 1.1188 | 0.00866 | -0.0154 | 129.1917
10 | 1.158 | 0.00909 | -0.0129 | 127.3927
10.5 | 1.1976 | 0.00952 | -0.0105 | 125.7983
11 | 1.2376 | 0.00995 | -0.0083 | 124.3819
11.5 | 1.2764 | 0.01044 | -0.006 | 122.2605
12 | 1.3123 | 0.01106 | -0.0033 | 118.6528
12.5 | 1.3492 | 0.01161 | -0.0009 | 116.2102
13 | 1.3862 | 0.01221 | 0.0014 | 113.5299
13.5 | 1.4189 | 0.01295 | 0.0043 | 109.5676
14 | 1.4532 | 0.01366 | 0.0069 | 106.3836
14.5 | 1.4817 | 0.01466 | 0.0102 | 101.0709
15 | 1.5119 | 0.01555 | 0.0131 | 97.2283
15.5 | 1.541 | 0.01651 | 0.016 | 93.3374
17 | 1.6544 | 0.02022 | 0.0171 | 81.82
17.5 | 1.703 | 0.02196 | 0.0143 | 77.5501
18.5 | 1.714 | 0.02653 | 0.0243 | 64.6061
19 | 1.7353 | 0.02852 | 0.0262 | 60.845
19.5 | 1.7416 | 0.03173 | 0.029 | 54.8881
20 | 1.7538 | 0.03466 | 0.0309 | 50.6001

## 147. Re 20M Mach 0.10 (1)
BIGFOIL.COM POLAR EXPORT
NACA67-312 a=0.2
NACA67-312 a=0.2 |  |  |  | Cl Max: | 1.172 | at alpha= | 11 | deg
JavaFoil+Calcfoil stall+Eppler ext transition |  |  |  | L/D Max: | 142.968 | at alpha= | 5 | deg
Re: | 20000000 |  |  | Cd Min: | 0.00477 | at alpha= | 2 | deg
Mach: | 0.1 |  |  | Cl=0 at alpha= | -1.6 | deg
|  |  |  | @ Cl=0.1, Cd= | 0.0063044
|  |  |  | @ Cl=0.4, Cd= | 0.0047983
|  |  |  | @ Cl=0.6, Cd= | 0.0051221
alpha (deg) | Cl | Cd | Cm | Cl/Cd
-16 | -0.508 | 0.11743 | 0 | -4.326
-15.5 | -0.533 | 0.11105 | 0 | -4.797
-15 | -0.557 | 0.10642 | -0.001 | -5.229
-14.5 | -0.581 | 0.09585 | -0.001 | -6.059
-14 | -0.602 | 0.09115 | -0.001 | -6.606
-13.5 | -0.624 | 0.08297 | -0.002 | -7.516
-13 | -0.644 | 0.07499 | -0.003 | -8.584
-12.5 | -0.66 | 0.06897 | -0.003 | -9.571
-12 | -0.673 | 0.06349 | -0.004 | -10.594
-11.5 | -0.689 | 0.05286 | -0.005 | -13.04
-11 | -0.805 | 0.00983 | -0.008 | -81.956
-10.5 | -0.799 | 0.00879 | -0.009 | -90.835
-10 | -0.783 | 0.00837 | -0.01 | -93.543
-9.5 | -0.762 | 0.00722 | -0.01 | -105.49
-9 | -0.736 | 0.00693 | -0.011 | -106.193
-8.5 | -0.706 | 0.00726 | -0.012 | -97.197
-8 | -0.671 | 0.00706 | -0.013 | -95.067
-7.5 | -0.633 | 0.00748 | -0.014 | -84.599
-7 | -0.591 | 0.00726 | -0.015 | -81.33
-6.5 | -0.546 | 0.00706 | -0.016 | -77.29
-6 | -0.498 | 0.00688 | -0.017 | -72.3
-5.5 | -0.447 | 0.00689 | -0.018 | -64.896
-5 | -0.394 | 0.0067 | -0.019 | -58.837
-4.5 | -0.339 | 0.00664 | -0.02 | -51.147
-4 | -0.283 | 0.00651 | -0.021 | -43.531
-3.5 | -0.226 | 0.00646 | -0.022 | -34.919
-3 | -0.167 | 0.00641 | -0.023 | -26.071
-2.5 | -0.108 | 0.00634 | -0.024 | -17.032
-2 | -0.048 | 0.00637 | -0.025 | -7.571
-1.5 | 0.012 | 0.00637 | -0.026 | 1.877
-1 | 0.072 | 0.00641 | -0.027 | 11.275
-0.5 | 0.133 | 0.00618 | -0.028 | 21.494
0 | 0.193 | 0.00595 | -0.029 | 32.488
0.5 | 0.253 | 0.00588 | -0.03 | 43.082
1 | 0.313 | 0.00486 | -0.031 | 64.507
1.5 | 0.374 | 0.00482 | -0.032 | 77.51
2 | 0.434 | 0.00477 | -0.033 | 90.925
2.5 | 0.493 | 0.00503 | -0.034 | 97.991
3 | 0.553 | 0.00496 | -0.035 | 111.496
3.5 | 0.611 | 0.00516 | -0.036 | 118.548
4 | 0.669 | 0.00566 | -0.037 | 118.179
4.5 | 0.726 | 0.00579 | -0.038 | 125.281
5 | 0.781 | 0.00546 | -0.039 | 142.968
5.5 | 0.835 | 0.0071 | -0.04 | 117.591
6 | 0.888 | 0.00746 | -0.041 | 119.014
6.5 | 0.937 | 0.00777 | -0.042 | 120.597
7 | 0.983 | 0.00813 | -0.043 | 120.838
7.5 | 1.024 | 0.00847 | -0.044 | 120.882
8 | 1.061 | 0.00883 | -0.044 | 120.149
8.5 | 1.094 | 0.00927 | -0.045 | 117.983
9 | 1.121 | 0.00973 | -0.046 | 115.249
9.5 | 1.143 | 0.01022 | -0.047 | 111.802
10 | 1.159 | 0.01072 | -0.048 | 108.073
10.5 | 1.168 | 0.01134 | -0.049 | 102.98
11 | 1.172 | 0.01199 | -0.05 | 97.696
11.5 | 1.169 | 0.01276 | -0.051 | 91.599
12 | 1.152 | 0.01347 | -0.052 | 85.51
12.5 | 1.128 | 0.01442 | -0.053 | 78.256
13 | 1.098 | 0.01543 | -0.053 | 71.185
13.5 | 1.062 | 0.01668 | -0.054 | 63.691
14 | 1.021 | 0.01826 | -0.055 | 55.954
14.5 | 0.974 | 0.02075 | -0.055 | 46.941
15 | 0.847 | 0.05566 | -0.048 | 15.218
15.5 | 0.76 | 0.09519 | -0.039 | 7.987
16 | 0.726 | 0.09603 | -0.041 | 7.565

## 148. Re 20M Mach 0.10 (2)
BIGFOIL.COM POLAR EXPORT
NACA67-312 a=0.2
NACA67-312 a=0.2 |  |  |  | Cl Max: | 1.7435 | at alpha= | 20 | deg
XFOIL ncrit=9 |  |  |  | L/D Max: | 129.276 | at alpha= | 8 | deg
Re: | 20000000 |  |  | Cd Min: | 0.03785 | at alpha= | 20 | deg
Mach: | 0.1 |  |  | Cl=0 at alpha= | -1.8367 | deg
|  |  |  | @ Cl=0.1, Cd= | 0.0048401
|  |  |  | @ Cl=0.4, Cd= | 0.0044196
|  |  |  | @ Cl=0.6, Cd= | 0.0056094
alpha (deg) | Cl | Cd | Cm | Cl/Cd
-20 | -1.5661 | 0.02905 | -0.0899 | -53.9105
-19.5 | -1.5694 | 0.02605 | -0.085 | -60.2457
-19 | -1.5579 | 0.02406 | -0.0807 | -64.7506
-18.5 | -1.5558 | 0.0216 | -0.0748 | -72.0278
-18 | -1.5499 | 0.01937 | -0.0688 | -80.0155
-17.5 | -1.5319 | 0.01782 | -0.0637 | -85.9652
-17 | -1.5089 | 0.01649 | -0.059 | -91.5039
-16.5 | -1.4873 | 0.01502 | -0.0539 | -99.0213
-16 | -1.4551 | 0.01421 | -0.05 | -102.3997
-15.5 | -1.4222 | 0.01353 | -0.046 | -105.1146
-15 | -1.3836 | 0.01288 | -0.043 | -107.4224
-14.5 | -1.3394 | 0.01226 | -0.0412 | -109.2496
-14 | -1.2938 | 0.01166 | -0.0395 | -110.9605
-13.5 | -1.2467 | 0.01111 | -0.0381 | -112.2142
-13 | -1.1991 | 0.01054 | -0.0368 | -113.7666
-12.5 | -1.1506 | 0.00998 | -0.0356 | -115.2906
-12 | -1.1011 | 0.00945 | -0.0346 | -116.5185
-11.5 | -1.0505 | 0.00901 | -0.0338 | -116.5927
-11 | -0.9988 | 0.00863 | -0.0332 | -115.7358
-10.5 | -0.9464 | 0.00831 | -0.0328 | -113.8869
-10 | -0.8938 | 0.00796 | -0.0323 | -112.2864
-9 | -0.7871 | 0.00737 | -0.0318 | -106.7978
-8.5 | -0.7332 | 0.00708 | -0.0316 | -103.5593
-8 | -0.6791 | 0.00679 | -0.0315 | -100.0147
-7.5 | -0.625 | 0.0065 | -0.0313 | -96.1538
-7 | -0.5707 | 0.00624 | -0.0313 | -91.4583
-6 | -0.4613 | 0.00571 | -0.0312 | -80.7881
-5.5 | -0.4067 | 0.00545 | -0.0312 | -74.6239
-4.5 | -0.295 | 0.0051 | -0.0317 | -57.8431
-4 | -0.2389 | 0.00497 | -0.032 | -48.0684
-3.5 | -0.1834 | 0.00482 | -0.0323 | -38.0498
-3 | -0.1281 | 0.00475 | -0.0325 | -26.9684
-2.5 | -0.0732 | 0.00473 | -0.0326 | -15.4757
-2 | -0.018 | 0.00476 | -0.0328 | -3.7815
-1 | 0.0922 | 0.00483 | -0.0332 | 19.089
-0.5 | 0.1463 | 0.0049 | -0.0332 | 29.8571
0 | 0.1978 | 0.00505 | -0.0328 | 39.1683
0.5 | 0.2495 | 0.00515 | -0.0324 | 48.4466
1.5 | 0.3494 | 0.00538 | -0.0309 | 64.9442
2 | 0.3863 | 0.00436 | -0.0279 | 88.6009
2.5 | 0.4392 | 0.00459 | -0.0277 | 95.6863
3 | 0.4911 | 0.00489 | -0.0273 | 100.4294
3.5 | 0.5425 | 0.00523 | -0.0268 | 103.7285
4 | 0.5938 | 0.00558 | -0.0263 | 106.4158
4.5 | 0.6465 | 0.00583 | -0.0261 | 110.8919
5 | 0.6996 | 0.00606 | -0.026 | 115.4455
5.5 | 0.7515 | 0.0063 | -0.0256 | 119.2857
6 | 0.8028 | 0.00655 | -0.0252 | 122.5649
6.5 | 0.8527 | 0.00685 | -0.0244 | 124.4818
7 | 0.9026 | 0.00713 | -0.0237 | 126.5919
7.5 | 0.9513 | 0.00743 | -0.0227 | 128.035
8 | 0.9993 | 0.00773 | -0.0216 | 129.2755
8.5 | 1.0394 | 0.00805 | -0.0189 | 129.118
9 | 1.0798 | 0.00837 | -0.0162 | 129.0084
9.5 | 1.1206 | 0.00874 | -0.0137 | 128.2151
10 | 1.1603 | 0.00919 | -0.0111 | 126.2568
10.5 | 1.201 | 0.00962 | -0.0088 | 124.8441
11 | 1.2412 | 0.01007 | -0.0065 | 123.2572
11.5 | 1.2791 | 0.01062 | -0.0039 | 120.4426
12 | 1.3166 | 0.01123 | -0.0013 | 117.2395
12.5 | 1.3534 | 0.01182 | 0.0014 | 114.5008
13 | 1.3898 | 0.01246 | 0.004 | 111.5409
13.5 | 1.4222 | 0.0133 | 0.0071 | 106.9323
14 | 1.4558 | 0.01407 | 0.0099 | 103.4684
15 | 1.5158 | 0.016 | 0.0163 | 94.7375
15.5 | 1.5417 | 0.0172 | 0.0198 | 89.6337
16 | 1.572 | 0.0181 | 0.0226 | 86.8508
16.5 | 1.6106 | 0.01943 | 0.0229 | 82.8924
17 | 1.6587 | 0.0214 | 0.0203 | 77.5093
18 | 1.6948 | 0.026 | 0.026 | 65.1846
18.5 | 1.7123 | 0.02826 | 0.0286 | 60.5909
19 | 1.727 | 0.03096 | 0.031 | 55.7817
19.5 | 1.7348 | 0.03427 | 0.0334 | 50.6215
20 | 1.7435 | 0.03785 | 0.0351 | 46.0634

## 149. Re 20M Mach 0.25 (1)
BIGFOIL.COM POLAR EXPORT
NACA67-312 a=0.2
NACA67-312 a=0.2 |  |  |  | Cl Max: | 1.124 | at alpha= | 9.5 | deg
JavaFoil+Calcfoil stall+Eppler ext transition |  |  |  | L/D Max: | 131.432 | at alpha= | 4 | deg
Re: | 20000000 |  |  | Cd Min: | 0.00475 | at alpha= | 1.5 | deg
Mach: | 0.25 |  |  | Cl=0 at alpha= | -1.5968 | deg
|  |  |  | @ Cl=0.1, Cd= | 0.006371
|  |  |  | @ Cl=0.4, Cd= | 0.0047789
|  |  |  | @ Cl=0.6, Cd= | 0.10139
alpha (deg) | Cl | Cd | Cm | Cl/Cd
-14.5 | -0.267 | 0.11179 | -0.001 | -2.385
-14 | -0.332 | 0.10245 | -0.001 | -3.238
-13.5 | -0.39 | 0.09563 | -0.002 | -4.082
-13 | -0.444 | 0.08589 | -0.002 | -5.174
-12.5 | -0.493 | 0.07751 | -0.003 | -6.361
-12 | -0.536 | 0.07073 | -0.004 | -7.581
-11.5 | -0.57 | 0.06725 | -0.004 | -8.473
-11 | -0.586 | 0.06191 | -0.005 | -9.464
-10.5 | -0.597 | 0.05521 | -0.006 | -10.81
-10 | -0.713 | 0.01001 | -0.01 | -71.205
-9.5 | -0.717 | 0.00857 | -0.011 | -83.655
-9 | -0.706 | 0.00812 | -0.012 | -86.882
-8.5 | -0.687 | 0.00695 | -0.013 | -98.797
-8 | -0.661 | 0.00732 | -0.014 | -90.307
-7.5 | -0.63 | 0.00712 | -0.015 | -88.391
-7 | -0.592 | 0.0069 | -0.016 | -85.927
-6.5 | -0.55 | 0.00723 | -0.016 | -76.188
-6 | -0.504 | 0.00665 | -0.017 | -75.856
-5.5 | -0.455 | 0.00697 | -0.018 | -65.24
-5 | -0.402 | 0.0068 | -0.019 | -59.162
-4.5 | -0.347 | 0.00673 | -0.02 | -51.6
-4 | -0.29 | 0.0066 | -0.021 | -43.932
-3.5 | -0.231 | 0.00656 | -0.022 | -35.265
-3 | -0.172 | 0.00648 | -0.023 | -26.474
-2.5 | -0.111 | 0.00643 | -0.024 | -17.249
-2 | -0.05 | 0.00642 | -0.025 | -7.707
-1.5 | 0.012 | 0.00643 | -0.026 | 1.908
-1 | 0.074 | 0.00648 | -0.027 | 11.455
-0.5 | 0.136 | 0.00622 | -0.028 | 21.928
0 | 0.199 | 0.00602 | -0.029 | 32.994
0.5 | 0.26 | 0.00592 | -0.03 | 43.97
1 | 0.322 | 0.00483 | -0.032 | 66.648
1.5 | 0.384 | 0.00475 | -0.033 | 80.796
2 | 0.445 | 0.00486 | -0.034 | 91.576
2.5 | 0.507 | 0.00475 | -0.035 | 106.634
3 | 0.567 | 0.00505 | -0.036 | 112.305
3.5 | 0.627 | 0.00526 | -0.037 | 119.249
4 | 0.687 | 0.00522 | -0.038 | 131.432
4.5 | 0.744 | 0.00678 | -0.039 | 109.788
5 | 0.801 | 0.00702 | -0.04 | 113.998
5.5 | 0.855 | 0.00731 | -0.041 | 116.993
6 | 0.908 | 0.00772 | -0.042 | 117.505
6.5 | 0.957 | 0.00805 | -0.043 | 118.947
7 | 1.001 | 0.00843 | -0.044 | 118.673
7.5 | 1.039 | 0.00885 | -0.045 | 117.476
8 | 1.071 | 0.00929 | -0.046 | 115.278
8.5 | 1.097 | 0.00977 | -0.047 | 112.269
9 | 1.115 | 0.01035 | -0.048 | 107.706
9.5 | 1.124 | 0.01095 | -0.049 | 102.615
10 | 1.124 | 0.0116 | -0.049 | 96.831
10.5 | 1.113 | 0.01236 | -0.05 | 90.109
11 | 1.093 | 0.01319 | -0.051 | 82.875
11.5 | 1.062 | 0.014 | -0.052 | 75.874
12 | 1.007 | 0.01554 | -0.053 | 64.808
12.5 | 0.939 | 0.01722 | -0.054 | 54.515
13 | 0.759 | 0.05921 | -0.043 | 12.81
13.5 | 0.661 | 0.08323 | -0.036 | 7.944
14 | 0.58 | 0.09568 | -0.032 | 6.064
14.5 | 0.501 | 0.10139 | -0.032 | 4.945

## 150. Re 20M Mach 0.25 (2)
BIGFOIL.COM POLAR EXPORT
NACA67-312 a=0.2
NACA67-312 a=0.2 |  |  |  | Cl Max: | 1.6609 | at alpha= | 17 | deg
XFOIL ncrit=9 |  |  |  | L/D Max: | 126.276 | at alpha= | 7.5 | deg
Re: | 20000000 |  |  | Cd Min: | 0.20513 | at alpha= | -20 | deg
Mach: | 0.25 |  |  | Cl=0 at alpha= | -1.8587 | deg
|  |  |  | @ Cl=0.1, Cd= | 0.0048233
|  |  |  | @ Cl=0.4, Cd= | 0.0044004
|  |  |  | @ Cl=0.6, Cd= | 0.0056157
alpha (deg) | Cl | Cd | Cm | Cl/Cd
-20 | -0.6129 | 0.20513 | -0.0057 | -2.9879
-19.5 | -0.597 | 0.19863 | -0.01 | -3.0056
-19 | -0.5818 | 0.19189 | -0.0142 | -3.0319
-18.5 | -0.5677 | 0.18462 | -0.0186 | -3.075
-18 | -1.1604 | 0.05918 | -0.1032 | -19.608
-17.5 | -1.2317 | 0.04503 | -0.1116 | -27.3529
-17 | -1.2869 | 0.03679 | -0.1099 | -34.9796
-16.5 | -1.3492 | 0.02968 | -0.1031 | -45.4582
-16 | -1.3786 | 0.02511 | -0.0946 | -54.9024
-15.5 | -1.401 | 0.0211 | -0.0847 | -66.3981
-15 | -1.3823 | 0.0193 | -0.0774 | -71.6218
-14.5 | -1.3766 | 0.01676 | -0.0683 | -82.136
-14 | -1.3509 | 0.01494 | -0.0614 | -90.4217
-13.5 | -1.3059 | 0.01377 | -0.0572 | -94.8366
-13 | -1.2564 | 0.01282 | -0.0538 | -98.0031
-12.5 | -1.2047 | 0.01194 | -0.0508 | -100.8961
-12 | -1.1512 | 0.01117 | -0.0482 | -103.0618
-11.5 | -1.0986 | 0.01026 | -0.0458 | -107.076
-11 | -1.0435 | 0.00961 | -0.0438 | -108.5848
-10.5 | -0.9873 | 0.00911 | -0.0421 | -108.3754
-10 | -0.9309 | 0.00863 | -0.0406 | -107.8679
-9.5 | -0.8742 | 0.00819 | -0.0394 | -106.7399
-9 | -0.8161 | 0.00792 | -0.0385 | -103.0429
-8.5 | -0.7592 | 0.00751 | -0.0375 | -101.0919
-8 | -0.702 | 0.00715 | -0.0367 | -98.1818
-7.5 | -0.6452 | 0.00679 | -0.036 | -95.0221
-7 | -0.5884 | 0.00647 | -0.0354 | -90.9428
-6.5 | -0.5312 | 0.00618 | -0.0349 | -85.9547
-6 | -0.4744 | 0.00585 | -0.0345 | -81.094
-5.5 | -0.4174 | 0.00557 | -0.0341 | -74.9372
-5 | -0.3603 | 0.00534 | -0.0339 | -67.4719
-4.5 | -0.3021 | 0.00515 | -0.034 | -58.6602
-4 | -0.2439 | 0.005 | -0.0342 | -48.78
-3.5 | -0.1863 | 0.00484 | -0.0343 | -38.4917
-3 | -0.1289 | 0.00476 | -0.0344 | -27.0798
-2.5 | -0.0726 | 0.00474 | -0.0343 | -15.3165
-2 | -0.016 | 0.00475 | -0.0344 | -3.3684
-1.5 | 0.0406 | 0.00477 | -0.0345 | 8.5115
-1 | 0.0974 | 0.00482 | -0.0347 | 20.2075
-0.5 | 0.153 | 0.00489 | -0.0346 | 31.2883
0 | 0.206 | 0.00503 | -0.0341 | 40.9543
0.5 | 0.258 | 0.00515 | -0.0334 | 50.0971
1 | 0.3108 | 0.00525 | -0.0329 | 59.2
1.5 | 0.3595 | 0.00537 | -0.0316 | 66.946
2 | 0.3956 | 0.00438 | -0.0281 | 90.3196
2.5 | 0.4495 | 0.00463 | -0.0277 | 97.0842
3 | 0.5023 | 0.00495 | -0.0271 | 101.4747
3.5 | 0.5544 | 0.00529 | -0.0263 | 104.8015
4 | 0.6062 | 0.00566 | -0.0255 | 107.1025
4.5 | 0.6599 | 0.00593 | -0.0249 | 111.2816
5 | 0.7142 | 0.00616 | -0.0245 | 115.9416
5.5 | 0.767 | 0.00642 | -0.0237 | 119.4704
6 | 0.8187 | 0.0067 | -0.0227 | 122.194
6.5 | 0.8689 | 0.00701 | -0.0214 | 123.9515
7 | 0.9169 | 0.00732 | -0.0195 | 125.2596
7.5 | 0.9597 | 0.0076 | -0.0164 | 126.2763
8 | 1.0027 | 0.00797 | -0.0135 | 125.8093
8.5 | 1.0463 | 0.00836 | -0.0107 | 125.1555
9 | 1.0906 | 0.00875 | -0.0081 | 124.64
9.5 | 1.1331 | 0.00925 | -0.0051 | 122.4973
10 | 1.1766 | 0.00973 | -0.0024 | 120.925
10.5 | 1.2189 | 0.01026 | 0.0005 | 118.8012
11 | 1.2588 | 0.01091 | 0.0038 | 115.3804
11.5 | 1.2993 | 0.01156 | 0.007 | 112.3962
12 | 1.336 | 0.01238 | 0.0108 | 107.916
12.5 | 1.3725 | 0.01323 | 0.0145 | 103.7415
13 | 1.4086 | 0.01414 | 0.0182 | 99.6181
13.5 | 1.4438 | 0.01514 | 0.0219 | 95.3633
14 | 1.4765 | 0.01625 | 0.0259 | 90.8615
14.5 | 1.5064 | 0.01757 | 0.0302 | 85.7371
15.5 | 1.548 | 0.02125 | 0.0401 | 72.8471
16.5 | 1.6213 | 0.02557 | 0.0426 | 63.4063
17 | 1.6609 | 0.03001 | 0.0396 | 55.3449
18 | 1.648 | 0.03912 | 0.0486 | 42.1268
18.5 | 1.6324 | 0.04571 | 0.0504 | 35.7121
19 | 1.6191 | 0.05285 | 0.0506 | 30.6358
19.5 | 1.5819 | 0.0628 | 0.0492 | 25.1895
20 | 1.5548 | 0.07202 | 0.0472 | 21.5884

## 151. Re 20M Mach 0.50 (1)
BIGFOIL.COM POLAR EXPORT
NACA67-312 a=0.2
NACA67-312 a=0.2 |  |  |  | Cl Max: | 1.167 | at alpha= | 20 | deg
JavaFoil+Calcfoil stall+Eppler ext transition |  |  |  | L/D Max: | 110.016 | at alpha= | 5 | deg
Re: | 20000000 |  |  | Cd Min: | 0.00406 | at alpha= | 1 | deg
Mach: | 0.5 |  |  | Cl=0 at alpha= | -1.6015 | deg
|  |  |  | @ Cl=0.1, Cd= | 0.0058675
|  |  |  | @ Cl=0.4, Cd= | 0.0047136
|  |  |  | @ Cl=0.6, Cd= | 0.0060164
alpha (deg) | Cl | Cd | Cm | Cl/Cd
-20 | -1.001 | 0.18319 | 0.004 | -5.462
-19.5 | -0.975 | 0.1632 | 0.004 | -5.977
-19 | -0.949 | 0.15698 | 0.003 | -6.043
-18.5 | -0.921 | 0.14872 | 0.003 | -6.195
-18 | -0.894 | 0.14426 | 0.002 | -6.197
-17.5 | -0.868 | 0.13709 | 0.002 | -6.33
-17 | -0.841 | 0.12815 | 0.001 | -6.566
-16.5 | -0.813 | 0.12848 | 0.001 | -6.328
-16 | -0.786 | 0.12254 | 0 | -6.417
-15.5 | -0.759 | 0.1169 | 0 | -6.493
-15 | -0.733 | 0.10759 | -0.001 | -6.81
-14.5 | -0.707 | 0.09554 | -0.001 | -7.405
-14 | -0.682 | 0.08676 | -0.002 | -7.861
-13.5 | -0.657 | 0.08083 | -0.003 | -8.123
-13 | -0.624 | 0.0859 | -0.003 | -7.268
-12.5 | -0.598 | 0.0791 | -0.003 | -7.561
-12 | -0.573 | 0.07222 | -0.004 | -7.929
-11.5 | -0.552 | 0.06134 | -0.005 | -9.001
-11 | -0.619 | 0.01246 | -0.009 | -49.711
-10.5 | -0.594 | 0.0106 | -0.01 | -56.051
-10 | -0.46 | 0.06371 | -0.006 | -7.225
-9.5 | -0.433 | 0.0593 | -0.006 | -7.304
-9 | -0.407 | 0.05414 | -0.007 | -7.515
-8.5 | -0.384 | 0.04628 | -0.009 | -8.289
-8 | -0.431 | 0.0085 | -0.015 | -50.726
-7.5 | -0.323 | 0.04968 | -0.008 | -6.507
-7 | -0.297 | 0.04492 | -0.009 | -6.601
-6.5 | -0.33 | 0.00796 | -0.018 | -41.484
-6 | -0.424 | 0.00626 | -0.019 | -67.781
-5.5 | -0.449 | 0.00668 | -0.021 | -67.136
-5 | -0.419 | 0.00648 | -0.022 | -64.751
-4.5 | -0.372 | 0.00681 | -0.023 | -54.691
-4 | -0.316 | 0.00672 | -0.024 | -47.068
-3.5 | -0.255 | 0.00636 | -0.025 | -40.052
-3 | -0.19 | 0.00621 | -0.026 | -30.596
-2.5 | -0.123 | 0.00621 | -0.027 | -19.848
-2 | -0.055 | 0.00609 | -0.028 | -9.065
-1.5 | 0.014 | 0.00613 | -0.029 | 2.234
-1 | 0.083 | 0.00587 | -0.031 | 14.132
-0.5 | 0.152 | 0.00586 | -0.032 | 25.979
0 | 0.222 | 0.00575 | -0.033 | 38.58
0.5 | 0.29 | 0.00565 | -0.034 | 51.359
1 | 0.359 | 0.00406 | -0.035 | 88.399
1.5 | 0.428 | 0.00516 | -0.036 | 82.86
2 | 0.496 | 0.00538 | -0.037 | 92.183
2.5 | 0.564 | 0.00578 | -0.039 | 97.559
3 | 0.631 | 0.00622 | -0.04 | 101.492
3.5 | 0.697 | 0.00689 | -0.041 | 101.188
4 | 0.761 | 0.00726 | -0.042 | 104.914
4.5 | 0.823 | 0.00759 | -0.043 | 108.441
5 | 0.882 | 0.00801 | -0.044 | 110.016
5.5 | 0.935 | 0.00854 | -0.045 | 109.57
6 | 0.983 | 0.00904 | -0.046 | 108.72
6.5 | 1.018 | 0.00963 | -0.047 | 105.721
7 | 1.023 | 0.01032 | -0.049 | 99.136
7.5 | 0.968 | 0.01134 | -0.05 | 85.394
8 | 0.638 | 0.01275 | -0.051 | 50.028
8.5 | 0.671 | 0.01291 | -0.052 | 51.966
9 | 0.7 | 0.01457 | -0.053 | 48.057
9.5 | 0.612 | 0.05664 | -0.034 | 10.808
10 | 0.766 | 0.01504 | -0.055 | 50.922
10.5 | 0.79 | 0.01767 | -0.055 | 44.717
11 | 0.693 | 0.06736 | -0.036 | 10.281
11.5 | 0.86 | 0.01703 | -0.058 | 50.496
12 | 0.887 | 0.01913 | -0.059 | 46.377
12.5 | 0.895 | 0.02638 | -0.058 | 33.931
13 | 0.796 | 0.0885 | -0.036 | 8.991
13.5 | 0.9 | 0.04674 | -0.054 | 19.254
14 | 0.85 | 0.09662 | -0.038 | 8.794
14.5 | 0.877 | 0.10279 | -0.039 | 8.533
15 | 0.902 | 0.11382 | -0.04 | 7.926
15.5 | 0.925 | 0.12619 | -0.039 | 7.332
16 | 0.953 | 0.13569 | -0.04 | 7.02
16.5 | 0.981 | 0.1376 | -0.042 | 7.131
17 | 1.009 | 0.14177 | -0.043 | 7.118
17.5 | 1.032 | 0.15867 | -0.043 | 6.505
18 | 1.06 | 0.16168 | -0.044 | 6.556
18.5 | 1.087 | 0.16695 | -0.046 | 6.512
19 | 1.115 | 0.17078 | -0.047 | 6.53
19.5 | 1.139 | 0.18961 | -0.047 | 6.008
20 | 1.167 | 0.1895 | -0.049 | 6.157

## 152. Re 20M Mach 0.50 (2)
BIGFOIL.COM POLAR EXPORT
NACA67-312 a=0.2
NACA67-312 a=0.2 |  |  |  | Cl Max: | 1.1029 | at alpha= | 8.5 | deg
XFOIL ncrit=9 |  |  |  | L/D Max: | 110.608 | at alpha= | 6 | deg
Re: | 20000000 |  |  | Cd Min: | 0.01042 | at alpha= | 8.5 | deg
Mach: | 0.5 |  |  | Cl=0 at alpha= | -99 | deg
|  |  |  | @ Cl=0.1, Cd= | 0.00498
|  |  |  | @ Cl=0.4, Cd= | 0.0047826
|  |  |  | @ Cl=0.6, Cd= | 0.0057827
alpha (deg) | Cl | Cd | Cm | Cl/Cd
0 | 0.2439 | 0.00498 | -0.0404 | 48.9759
1 | 0.3528 | 0.00529 | -0.0368 | 66.6919
2 | 0.4328 | 0.00443 | -0.0278 | 97.6975
2.5 | 0.4856 | 0.0048 | -0.0254 | 101.1667
3 | 0.5376 | 0.0052 | -0.0227 | 103.3846
3.5 | 0.5818 | 0.00558 | -0.0183 | 104.2652
4 | 0.624 | 0.00605 | -0.0134 | 103.1405
4.5 | 0.6746 | 0.00643 | -0.0101 | 104.9145
5 | 0.7295 | 0.00674 | -0.0075 | 108.2344
5.5 | 0.7834 | 0.00712 | -0.0045 | 110.0281
6 | 0.8362 | 0.00756 | -0.0011 | 110.6085
6.5 | 0.888 | 0.00808 | 0.0027 | 109.901
7 | 0.9427 | 0.00853 | 0.0062 | 110.5158
7.5 | 0.9965 | 0.00908 | 0.0102 | 109.7467
8 | 1.051 | 0.00969 | 0.0145 | 108.4623
8.5 | 1.1029 | 0.01042 | 0.0196 | 105.8445