## index
index | Re | Mach | Datasource
1 | 50000 | 0 | JavaFoil+Calcfoil stall+Eppler ext transition
2 | 50000 | 0 | XFOIL ncrit=9
3 | 50000 | 0.1 | JavaFoil+Calcfoil stall+Eppler ext transition
4 | 50000 | 0.1 | XFOIL ncrit=9
5 | 50000 | 0.25 | JavaFoil+Calcfoil stall+Eppler ext transition
6 | 50000 | 0.25 | XFOIL ncrit=9
7 | 50000 | 0.5 | JavaFoil+Calcfoil stall+Eppler ext transition
8 | 50000 | 0.5 | XFOIL ncrit=9
9 | 100000 | 0 | JavaFoil+Calcfoil stall+Eppler ext transition
10 | 100000 | 0 | XFOIL ncrit=9
11 | 100000 | 0.1 | JavaFoil+Calcfoil stall+Eppler ext transition
12 | 100000 | 0.1 | XFOIL ncrit=9
13 | 100000 | 0.25 | JavaFoil+Calcfoil stall+Eppler ext transition
14 | 100000 | 0.25 | XFOIL ncrit=9
15 | 100000 | 0.5 | JavaFoil+Calcfoil stall+Eppler ext transition
16 | 100000 | 0.5 | XFOIL ncrit=9
17 | 250000 | 0 | JavaFoil+Calcfoil stall+Eppler ext transition
18 | 250000 | 0 | XFOIL ncrit=9
19 | 250000 | 0.1 | JavaFoil+Calcfoil stall+Eppler ext transition
20 | 250000 | 0.1 | XFOIL ncrit=9
21 | 250000 | 0.25 | JavaFoil+Calcfoil stall+Eppler ext transition
22 | 250000 | 0.25 | XFOIL ncrit=9
23 | 250000 | 0.5 | JavaFoil+Calcfoil stall+Eppler ext transition
24 | 250000 | 0.5 | XFOIL ncrit=9
25 | 500000 | 0 | JavaFoil+Calcfoil stall+Eppler ext transition
26 | 500000 | 0 | XFOIL ncrit=9
27 | 500000 | 0.1 | JavaFoil+Calcfoil stall+Eppler ext transition
28 | 500000 | 0.1 | XFOIL ncrit=9
29 | 500000 | 0.25 | JavaFoil+Calcfoil stall+Eppler ext transition
30 | 500000 | 0.25 | XFOIL ncrit=9
31 | 500000 | 0.5 | JavaFoil+Calcfoil stall+Eppler ext transition
32 | 500000 | 0.5 | XFOIL ncrit=9
33 | 750000 | 0 | JavaFoil+Calcfoil stall+Eppler ext transition
34 | 750000 | 0 | XFOIL ncrit=9
35 | 750000 | 0.1 | JavaFoil+Calcfoil stall+Eppler ext transition
36 | 750000 | 0.1 | XFOIL ncrit=9
37 | 750000 | 0.25 | JavaFoil+Calcfoil stall+Eppler ext transition
38 | 750000 | 0.25 | XFOIL ncrit=9
39 | 750000 | 0.5 | JavaFoil+Calcfoil stall+Eppler ext transition
40 | 750000 | 0.5 | XFOIL ncrit=9
41 | 1000000 | 0 | JavaFoil+Calcfoil stall+Eppler ext transition
42 | 1000000 | 0 | XFOIL ncrit=9
43 | 1000000 | 0.1 | JavaFoil+Calcfoil stall+Eppler ext transition
44 | 1000000 | 0.1 | XFOIL ncrit=9
45 | 1000000 | 0.25 | JavaFoil+Calcfoil stall+Eppler ext transition
46 | 1000000 | 0.25 | XFOIL ncrit=9
47 | 1000000 | 0.5 | JavaFoil+Calcfoil stall+Eppler ext transition
48 | 1000000 | 0.5 | XFOIL ncrit=9
49 | 2000000 | 0 | JavaFoil+Calcfoil stall+Eppler ext transition
50 | 2000000 | 0 | XFOIL ncrit=9
51 | 2000000 | 0.1 | JavaFoil+Calcfoil stall+Eppler ext transition
52 | 2000000 | 0.1 | XFOIL ncrit=9
53 | 2000000 | 0.25 | JavaFoil+Calcfoil stall+Eppler ext transition
54 | 2000000 | 0.25 | XFOIL ncrit=9
55 | 2000000 | 0.5 | JavaFoil+Calcfoil stall+Eppler ext transition
56 | 2000000 | 0.5 | XFOIL ncrit=9
57 | 3000000 | 0 | JavaFoil+Calcfoil stall+Eppler ext transition
58 | 3000000 | 0 | XFOIL ncrit=9
59 | 3000000 | 0.1 | JavaFoil+Calcfoil stall+Eppler ext transition
60 | 3000000 | 0.1 | XFOIL ncrit=9
61 | 3000000 | 0.25 | JavaFoil+Calcfoil stall+Eppler ext transition
62 | 3000000 | 0.25 | XFOIL ncrit=9
63 | 3000000 | 0.5 | JavaFoil+Calcfoil stall+Eppler ext transition
64 | 3000000 | 0.5 | XFOIL ncrit=9
65 | 4000000 | 0 | JavaFoil+Calcfoil stall+Eppler ext transition
66 | 4000000 | 0 | XFOIL ncrit=9
67 | 4000000 | 0.1 | JavaFoil+Calcfoil stall+Eppler ext transition
68 | 4000000 | 0.1 | XFOIL ncrit=9
69 | 4000000 | 0.25 | JavaFoil+Calcfoil stall+Eppler ext transition
70 | 4000000 | 0.25 | XFOIL ncrit=9
71 | 4000000 | 0.5 | JavaFoil+Calcfoil stall+Eppler ext transition
72 | 4000000 | 0.5 | XFOIL ncrit=9
73 | 5000000 | 0 | JavaFoil+Calcfoil stall+Eppler ext transition
74 | 5000000 | 0 | XFOIL ncrit=9
75 | 5000000 | 0.1 | JavaFoil+Calcfoil stall+Eppler ext transition
76 | 5000000 | 0.1 | XFOIL ncrit=9
77 | 5000000 | 0.25 | JavaFoil+Calcfoil stall+Eppler ext transition
78 | 5000000 | 0.25 | XFOIL ncrit=9
79 | 5000000 | 0.5 | JavaFoil+Calcfoil stall+Eppler ext transition
80 | 5000000 | 0.5 | XFOIL ncrit=9
81 | 6000000 | 0 | JavaFoil+Calcfoil stall+Eppler ext transition
82 | 6000000 | 0 | XFOIL ncrit=9
83 | 6000000 | 0.1 | JavaFoil+Calcfoil stall+Eppler ext transition
84 | 6000000 | 0.1 | XFOIL ncrit=9
85 | 6000000 | 0.25 | JavaFoil+Calcfoil stall+Eppler ext transition
86 | 6000000 | 0.25 | XFOIL ncrit=9
87 | 6000000 | 0.5 | JavaFoil+Calcfoil stall+Eppler ext transition
88 | 6000000 | 0.5 | XFOIL ncrit=9
89 | 7000000 | 0 | JavaFoil+Calcfoil stall+Eppler ext transition
90 | 7000000 | 0 | XFOIL ncrit=9
91 | 7000000 | 0.1 | JavaFoil+Calcfoil stall+Eppler ext transition
92 | 7000000 | 0.1 | XFOIL ncrit=9
93 | 7000000 | 0.25 | JavaFoil+Calcfoil stall+Eppler ext transition
94 | 7000000 | 0.25 | XFOIL ncrit=9
95 | 7000000 | 0.5 | JavaFoil+Calcfoil stall+Eppler ext transition
96 | 7000000 | 0.5 | XFOIL ncrit=9
97 | 8000000 | 0 | JavaFoil+Calcfoil stall+Eppler ext transition
98 | 8000000 | 0 | XFOIL ncrit=9
99 | 8000000 | 0.1 | JavaFoil+Calcfoil stall+Eppler ext transition
100 | 8000000 | 0.1 | XFOIL ncrit=9
101 | 8000000 | 0.25 | JavaFoil+Calcfoil stall+Eppler ext transition
102 | 8000000 | 0.25 | XFOIL ncrit=9
103 | 8000000 | 0.5 | JavaFoil+Calcfoil stall+Eppler ext transition
104 | 8000000 | 0.5 | XFOIL ncrit=9
105 | 10000000 | 0 | JavaFoil+Calcfoil stall+Eppler ext transition
106 | 10000000 | 0 | XFOIL ncrit=9
107 | 10000000 | 0.1 | JavaFoil+Calcfoil stall+Eppler ext transition
108 | 10000000 | 0.1 | XFOIL ncrit=9
109 | 10000000 | 0.25 | JavaFoil+Calcfoil stall+Eppler ext transition
110 | 10000000 | 0.25 | XFOIL ncrit=9
111 | 10000000 | 0.5 | JavaFoil+Calcfoil stall+Eppler ext transition
112 | 10000000 | 0.5 | XFOIL ncrit=9
113 | 12000000 | 0 | JavaFoil+Calcfoil stall+Eppler ext transition
114 | 12000000 | 0 | XFOIL ncrit=9
115 | 12000000 | 0.1 | JavaFoil+Calcfoil stall+Eppler ext transition
116 | 12000000 | 0.1 | XFOIL ncrit=9
117 | 12000000 | 0.25 | JavaFoil+Calcfoil stall+Eppler ext transition
118 | 12000000 | 0.25 | XFOIL ncrit=9
119 | 12000000 | 0.5 | JavaFoil+Calcfoil stall+Eppler ext transition
120 | 12000000 | 0.5 | XFOIL ncrit=9
121 | 14000000 | 0 | JavaFoil+Calcfoil stall+Eppler ext transition
122 | 14000000 | 0 | XFOIL ncrit=9
123 | 14000000 | 0.1 | JavaFoil+Calcfoil stall+Eppler ext transition
124 | 14000000 | 0.1 | XFOIL ncrit=9
125 | 14000000 | 0.25 | JavaFoil+Calcfoil stall+Eppler ext transition
126 | 14000000 | 0.25 | XFOIL ncrit=9
127 | 14000000 | 0.5 | JavaFoil+Calcfoil stall+Eppler ext transition
128 | 14000000 | 0.5 | XFOIL ncrit=9
129 | 16000000 | 0 | JavaFoil+Calcfoil stall+Eppler ext transition
130 | 16000000 | 0 | XFOIL ncrit=9
131 | 16000000 | 0.1 | JavaFoil+Calcfoil stall+Eppler ext transition
132 | 16000000 | 0.1 | XFOIL ncrit=9
133 | 16000000 | 0.25 | JavaFoil+Calcfoil stall+Eppler ext transition
134 | 16000000 | 0.25 | XFOIL ncrit=9
135 | 16000000 | 0.5 | JavaFoil+Calcfoil stall+Eppler ext transition
136 | 16000000 | 0.5 | XFOIL ncrit=9
137 | 18000000 | 0 | JavaFoil+Calcfoil stall+Eppler ext transition
138 | 18000000 | 0 | XFOIL ncrit=9
139 | 18000000 | 0.1 | JavaFoil+Calcfoil stall+Eppler ext transition
140 | 18000000 | 0.1 | XFOIL ncrit=9
141 | 18000000 | 0.25 | JavaFoil+Calcfoil stall+Eppler ext transition
142 | 18000000 | 0.25 | XFOIL ncrit=9
143 | 18000000 | 0.5 | JavaFoil+Calcfoil stall+Eppler ext transition
144 | 18000000 | 0.5 | XFOIL ncrit=9
145 | 20000000 | 0 | JavaFoil+Calcfoil stall+Eppler ext transition
146 | 20000000 | 0 | XFOIL ncrit=9
147 | 20000000 | 0.1 | JavaFoil+Calcfoil stall+Eppler ext transition
148 | 20000000 | 0.1 | XFOIL ncrit=9
149 | 20000000 | 0.25 | JavaFoil+Calcfoil stall+Eppler ext transition
150 | 20000000 | 0.25 | XFOIL ncrit=9
151 | 20000000 | 0.5 | JavaFoil+Calcfoil stall+Eppler ext transition
152 | 20000000 | 0.5 | XFOIL ncrit=9

## 1. Re 50k Mach 0.00 (1)
BIGFOIL.COM POLAR EXPORT
NACA65-410 a=0.0
NACA65-410 a=0.0 |  |  |  | Cl Max: | 0.876 | at alpha= | 9.5 | deg
JavaFoil+Calcfoil stall+Eppler ext transition |  |  |  | L/D Max: | 37.456 | at alpha= | 5.5 | deg
Re: | 50000 |  |  | Cd Min: | 0.01616 | at alpha= | 1 | deg
Mach: | 0 |  |  | Cl=0 at alpha= | -1.9362 | deg
|  |  |  | @ Cl=0.1, Cd= | 0.035273
|  |  |  | @ Cl=0.4, Cd= | 0.017281
|  |  |  | @ Cl=0.6, Cd= | 0.018484
alpha (deg) | Cl | Cd | Cm | Cl/Cd
-15 | -0.329 | 0.38713 | -0.005 | -0.849
-14.5 | -0.347 | 0.35592 | -0.005 | -0.974
-14 | -0.365 | 0.30693 | -0.005 | -1.188
-13.5 | -0.383 | 0.27735 | -0.006 | -1.381
-13 | -0.401 | 0.26182 | -0.006 | -1.532
-12.5 | -0.419 | 0.22789 | -0.006 | -1.837
-12 | -0.435 | 0.20344 | -0.006 | -2.137
-11.5 | -0.449 | 0.18877 | -0.006 | -2.381
-11 | -0.462 | 0.16774 | -0.006 | -2.754
-10.5 | -0.471 | 0.15159 | -0.006 | -3.11
-10 | -0.477 | 0.13376 | -0.007 | -3.564
-9.5 | -0.474 | 0.12313 | -0.007 | -3.846
-9 | -0.467 | 0.10939 | -0.007 | -4.267
-8.5 | -0.456 | 0.10034 | -0.007 | -4.544
-8 | -0.441 | 0.08663 | -0.008 | -5.092
-7.5 | -0.422 | 0.08082 | -0.008 | -5.221
-7 | -0.399 | 0.07105 | -0.008 | -5.614
-6.5 | -0.372 | 0.06715 | -0.008 | -5.535
-6 | -0.341 | 0.06149 | -0.009 | -5.542
-5.5 | -0.307 | 0.0557 | -0.009 | -5.503
-5 | -0.269 | 0.05184 | -0.009 | -5.195
-4.5 | -0.229 | 0.04851 | -0.01 | -4.731
-4 | -0.188 | 0.04481 | -0.01 | -4.185
-3.5 | -0.144 | 0.04213 | -0.01 | -3.414
-3 | -0.099 | 0.04031 | -0.011 | -2.449
-2.5 | -0.053 | 0.03854 | -0.011 | -1.369
-2 | -0.006 | 0.03719 | -0.012 | -0.167
-1.5 | 0.041 | 0.03614 | -0.012 | 1.126
-1 | 0.088 | 0.03539 | -0.013 | 2.484
-0.5 | 0.135 | 0.03493 | -0.014 | 3.875
0 | 0.221 | 0.01644 | -0.03 | 13.417
0.5 | 0.276 | 0.01676 | -0.031 | 16.488
1 | 0.332 | 0.01616 | -0.031 | 20.542
1.5 | 0.387 | 0.01738 | -0.031 | 22.276
2 | 0.442 | 0.01696 | -0.032 | 26.058
2.5 | 0.496 | 0.01742 | -0.032 | 28.507
3 | 0.551 | 0.01792 | -0.033 | 30.737
3.5 | 0.604 | 0.01853 | -0.033 | 32.592
4 | 0.657 | 0.01988 | -0.034 | 33.027
4.5 | 0.708 | 0.02056 | -0.034 | 34.45
5 | 0.784 | 0.02145 | -0.036 | 36.549
5.5 | 0.833 | 0.02225 | -0.037 | 37.456
6 | 0.726 | 0.04708 | -0.016 | 15.416
6.5 | 0.762 | 0.05056 | -0.016 | 15.076
7 | 0.796 | 0.05421 | -0.015 | 14.687
7.5 | 0.827 | 0.0593 | -0.015 | 13.945
8 | 0.85 | 0.06398 | -0.014 | 13.283
8.5 | 0.865 | 0.06922 | -0.014 | 12.503
9 | 0.874 | 0.07641 | -0.013 | 11.442
9.5 | 0.876 | 0.08493 | -0.013 | 10.319
10 | 0.871 | 0.09443 | -0.012 | 9.227
10.5 | 0.86 | 0.10256 | -0.012 | 8.383
11 | 0.842 | 0.11659 | -0.01 | 7.221
11.5 | 0.819 | 0.1279 | -0.009 | 6.402
12 | 0.791 | 0.13888 | -0.011 | 5.698
12.5 | 0.76 | 0.14952 | -0.011 | 5.085
13 | 0.727 | 0.16934 | -0.012 | 4.291
13.5 | 0.691 | 0.17196 | -0.011 | 4.02
14 | 0.655 | 0.18868 | -0.012 | 3.472
14.5 | 0.619 | 0.20646 | -0.012 | 2.997

## 2. Re 50k Mach 0.00 (2)
BIGFOIL.COM POLAR EXPORT
NACA65-410 a=0.0
NACA65-410 a=0.0 |  |  |  | Cl Max: | 1.0745 | at alpha= | 9.5 | deg
XFOIL ncrit=9 |  |  |  | L/D Max: | 32.8855 | at alpha= | 7 | deg
Re: | 50000 |  |  | Cd Min: | 0.24785 | at alpha= | -20 | deg
Mach: | 0 |  |  | Cl=0 at alpha= | 0.65706 | deg
|  |  |  | @ Cl=0.1, Cd= | 0.028003
|  |  |  | @ Cl=0.4, Cd= | 0.038506
|  |  |  | @ Cl=0.6, Cd= | 0.045727
alpha (deg) | Cl | Cd | Cm | Cl/Cd
-20 | -0.7163 | 0.24785 | 0.0531 | -2.8901
-19.5 | -0.7008 | 0.24387 | 0.048 | -2.8737
-19 | -0.6919 | 0.24435 | 0.0419 | -2.8316
-18.5 | -0.672 | 0.23416 | 0.0384 | -2.8698
-18 | -0.6478 | 0.22297 | 0.0364 | -2.9053
-17.5 | -0.6305 | 0.21657 | 0.0327 | -2.9113
-17 | -0.6164 | 0.21195 | 0.028 | -2.9082
-16.5 | -0.6135 | 0.21224 | 0.0219 | -2.8906
-16 | -0.5823 | 0.1974 | 0.021 | -2.9498
-15.5 | -0.5679 | 0.19158 | 0.0173 | -2.9643
-14.5 | -0.5377 | 0.17768 | 0.0105 | -3.0262
-14 | -0.5276 | 0.1723 | 0.0067 | -3.0621
-13.5 | -0.5376 | 0.17163 | 0.0001 | -3.1323
-13 | -0.5001 | 0.15787 | 0.0009 | -3.1678
-12.5 | -0.5125 | 0.15623 | -0.0058 | -3.2804
-12 | -0.4811 | 0.14463 | -0.0055 | -3.3264
-11.5 | -0.4673 | 0.13688 | -0.0076 | -3.4139
-11 | -0.4586 | 0.13 | -0.01 | -3.5277
-10.5 | -0.4503 | 0.12319 | -0.0124 | -3.6553
-10 | -0.4423 | 0.11644 | -0.0144 | -3.7985
-9.5 | -0.4409 | 0.11042 | -0.0169 | -3.9929
-9 | -0.4564 | 0.10569 | -0.0208 | -4.3183
-8.5 | -0.4212 | 0.09677 | -0.0175 | -4.3526
-8 | -0.4127 | 0.09061 | -0.0161 | -4.5547
-7.5 | -0.397 | 0.08519 | -0.0111 | -4.6602
-7 | -0.3546 | 0.07952 | -0.0026 | -4.4593
-6.5 | -0.2766 | 0.07241 | 0.0038 | -3.8199
-6 | -0.1941 | 0.06326 | 0.0011 | -3.0683
-5 | -0.3077 | 0.06018 | 0.0137 | -5.113
-4.5 | -0.4103 | 0.06049 | 0.0289 | -6.7829
-4 | -0.5013 | 0.05656 | 0.0337 | -8.8632
-3.5 | -0.3953 | 0.0392 | -0.0185 | -10.0842
-3 | -0.3437 | 0.03529 | -0.0174 | -9.7393
-2.5 | -0.2941 | 0.03222 | -0.0158 | -9.1279
-2 | -0.2464 | 0.02985 | -0.0139 | -8.2546
-1.5 | -0.201 | 0.02827 | -0.012 | -7.11
-1 | -0.1575 | 0.02697 | -0.0098 | -5.8398
-0.5 | -0.1154 | 0.02589 | -0.0087 | -4.4573
0 | -0.0645 | 0.02333 | -0.0064 | -2.7647
0.5 | -0.0229 | 0.0244 | -0.0064 | -0.93852
1 | 0.05 | 0.0265 | -0.0128 | 1.8868
1.5 | 0.1152 | 0.02846 | -0.0177 | 4.0478
2 | 0.1855 | 0.03074 | -0.0234 | 6.0345
2.5 | 0.24 | 0.03266 | -0.0262 | 7.3484
3 | 0.3032 | 0.03494 | -0.0302 | 8.6777
3.5 | 0.3678 | 0.03727 | -0.0342 | 9.8685
4 | 0.4246 | 0.03945 | -0.0366 | 10.763
4.5 | 0.4752 | 0.04159 | -0.0378 | 11.4258
5 | 0.5356 | 0.04367 | -0.0397 | 12.2647
5.5 | 0.5916 | 0.04555 | -0.0404 | 12.9879
6 | 0.6547 | 0.04688 | -0.0409 | 13.9654
6.5 | 0.7384 | 0.04625 | -0.0409 | 15.9654
7 | 0.9106 | 0.02769 | -0.0288 | 32.8855
7.5 | 0.8918 | 0.02938 | -0.013 | 30.354
8 | 0.9306 | 0.03469 | -0.0095 | 26.8262
8.5 | 1.0099 | 0.04078 | -0.0105 | 24.7646
9 | 1.0554 | 0.04778 | -0.0089 | 22.0887
9.5 | 1.0745 | 0.05549 | -0.0052 | 19.3638
10 | 1.0729 | 0.06318 | -0.0012 | 16.9816
10.5 | 1.0451 | 0.07157 | 0.0029 | 14.6025
11 | 1.0044 | 0.08013 | 0.0053 | 12.5346
11.5 | 0.9222 | 0.09398 | -0.0009 | 9.8127
12 | 0.8964 | 0.10859 | -0.007 | 8.2549
12.5 | 0.7752 | 0.15227 | -0.0454 | 5.091
13 | 0.7783 | 0.16028 | -0.0478 | 4.8559
13.5 | 0.8026 | 0.17087 | -0.0493 | 4.6971
14 | 0.8091 | 0.17881 | -0.0518 | 4.5249
14.5 | 0.8067 | 0.18446 | -0.0552 | 4.3733

## 3. Re 50k Mach 0.10 (1)
BIGFOIL.COM POLAR EXPORT
NACA65-410 a=0.0
NACA65-410 a=0.0 |  |  |  | Cl Max: | 0.872 | at alpha= | 9 | deg
JavaFoil+Calcfoil stall+Eppler ext transition |  |  |  | L/D Max: | 37.396 | at alpha= | 5.5 | deg
Re: | 50000 |  |  | Cd Min: | 0.0165 | at alpha= | 0 | deg
Mach: | 0.1 |  |  | Cl=0 at alpha= | -1.9362 | deg
|  |  |  | @ Cl=0.1, Cd= | 0.035312
|  |  |  | @ Cl=0.4, Cd= | 0.017506
|  |  |  | @ Cl=0.6, Cd= | 0.01852
alpha (deg) | Cl | Cd | Cm | Cl/Cd
-15 | -0.286 | 0.45942 | -0.005 | -0.623
-14.5 | -0.306 | 0.39133 | -0.005 | -0.783
-14 | -0.327 | 0.35494 | -0.006 | -0.92
-13.5 | -0.347 | 0.3134 | -0.006 | -1.109
-13 | -0.368 | 0.28867 | -0.006 | -1.276
-12.5 | -0.389 | 0.25882 | -0.006 | -1.502
-12 | -0.408 | 0.22536 | -0.006 | -1.811
-11.5 | -0.426 | 0.19728 | -0.006 | -2.16
-11 | -0.442 | 0.17351 | -0.006 | -2.547
-10.5 | -0.455 | 0.16358 | -0.007 | -2.781
-10 | -0.463 | 0.13803 | -0.007 | -3.357
-9.5 | -0.463 | 0.12622 | -0.007 | -3.667
-9 | -0.458 | 0.11193 | -0.007 | -4.095
-8.5 | -0.45 | 0.1027 | -0.007 | -4.38
-8 | -0.437 | 0.08813 | -0.008 | -4.956
-7.5 | -0.419 | 0.08238 | -0.008 | -5.089
-7 | -0.397 | 0.07201 | -0.008 | -5.517
-6.5 | -0.371 | 0.06735 | -0.008 | -5.509
-6 | -0.341 | 0.06115 | -0.009 | -5.573
-5.5 | -0.307 | 0.05648 | -0.009 | -5.436
-5 | -0.27 | 0.05235 | -0.009 | -5.158
-4.5 | -0.23 | 0.04892 | -0.01 | -4.707
-4 | -0.188 | 0.04506 | -0.01 | -4.178
-3.5 | -0.144 | 0.04232 | -0.011 | -3.414
-3 | -0.099 | 0.04018 | -0.011 | -2.468
-2.5 | -0.053 | 0.03863 | -0.011 | -1.372
-2 | -0.006 | 0.03721 | -0.012 | -0.168
-1.5 | 0.041 | 0.03619 | -0.012 | 1.13
-1 | 0.088 | 0.03543 | -0.013 | 2.494
-0.5 | 0.136 | 0.03496 | -0.014 | 3.891
0 | 0.222 | 0.0165 | -0.03 | 13.427
0.5 | 0.278 | 0.01682 | -0.031 | 16.502
1 | 0.333 | 0.0171 | -0.031 | 19.498
1.5 | 0.389 | 0.01743 | -0.032 | 22.316
2 | 0.444 | 0.01781 | -0.032 | 24.922
2.5 | 0.499 | 0.01827 | -0.032 | 27.303
3 | 0.553 | 0.01798 | -0.033 | 30.767
3.5 | 0.607 | 0.0186 | -0.033 | 32.608
4 | 0.659 | 0.01997 | -0.034 | 33.015
4.5 | 0.712 | 0.02064 | -0.034 | 34.478
5 | 0.787 | 0.02156 | -0.036 | 36.518
5.5 | 0.837 | 0.02237 | -0.037 | 37.396
6 | 0.729 | 0.04716 | -0.016 | 15.457
6.5 | 0.765 | 0.05089 | -0.016 | 15.039
7 | 0.799 | 0.05464 | -0.015 | 14.621
7.5 | 0.829 | 0.05885 | -0.015 | 14.088
8 | 0.851 | 0.06501 | -0.014 | 13.094
8.5 | 0.865 | 0.06993 | -0.013 | 12.374
9 | 0.872 | 0.07665 | -0.013 | 11.381
9.5 | 0.872 | 0.08515 | -0.013 | 10.24
10 | 0.864 | 0.09432 | -0.012 | 9.158
10.5 | 0.849 | 0.10156 | -0.012 | 8.357
11 | 0.827 | 0.12189 | -0.01 | 6.784
11.5 | 0.799 | 0.13437 | -0.009 | 5.949
12 | 0.767 | 0.13987 | -0.011 | 5.485
12.5 | 0.731 | 0.15114 | -0.011 | 4.839
13 | 0.693 | 0.17155 | -0.012 | 4.04
13.5 | 0.653 | 0.18719 | -0.012 | 3.49
14 | 0.613 | 0.20198 | -0.012 | 3.033

## 4. Re 50k Mach 0.10 (2)
BIGFOIL.COM POLAR EXPORT
NACA65-410 a=0.0
NACA65-410 a=0.0 |  |  |  | Cl Max: | 1.0727 | at alpha= | 9.5 | deg
XFOIL ncrit=9 |  |  |  | L/D Max: | 33.2774 | at alpha= | 7 | deg
Re: | 50000 |  |  | Cd Min: | 0.24869 | at alpha= | -20 | deg
Mach: | 0.1 |  |  | Cl=0 at alpha= | 0.64185 | deg
|  |  |  | @ Cl=0.1, Cd= | 0.028094
|  |  |  | @ Cl=0.4, Cd= | 0.038763
|  |  |  | @ Cl=0.6, Cd= | 0.0458
alpha (deg) | Cl | Cd | Cm | Cl/Cd
-20 | -0.7186 | 0.24869 | 0.0534 | -2.8895
-19.5 | -0.7035 | 0.24521 | 0.0481 | -2.869
-19 | -0.6953 | 0.24621 | 0.042 | -2.824
-18.5 | -0.6706 | 0.23249 | 0.0395 | -2.8844
-18 | -0.6491 | 0.22345 | 0.0368 | -2.9049
-17.5 | -0.6319 | 0.21716 | 0.0329 | -2.9098
-17 | -0.6185 | 0.21305 | 0.028 | -2.9031
-16.5 | -0.6167 | 0.21387 | 0.0218 | -2.8835
-16 | -0.5827 | 0.19775 | 0.0213 | -2.9466
-15.5 | -0.5693 | 0.1924 | 0.0172 | -2.9589
-15 | -0.5725 | 0.19264 | 0.0109 | -2.9719
-14.5 | -0.5374 | 0.17799 | 0.0107 | -3.0193
-14 | -0.5295 | 0.17329 | 0.0065 | -3.0556
-13.5 | -0.5164 | 0.16569 | 0.0032 | -3.1167
-13 | -0.5009 | 0.15853 | 0.0007 | -3.1597
-12.5 | -0.4936 | 0.15197 | -0.0031 | -3.248
-12 | -0.483 | 0.14551 | -0.0059 | -3.3194
-11.5 | -0.4665 | 0.13732 | -0.0076 | -3.3972
-11 | -0.4573 | 0.1304 | -0.01 | -3.5069
-10.5 | -0.4485 | 0.12356 | -0.0123 | -3.6298
-10 | -0.4423 | 0.11699 | -0.0146 | -3.7807
-9.5 | -0.4444 | 0.11132 | -0.0175 | -3.9921
-9 | -0.4269 | 0.10357 | -0.0173 | -4.1218
-8.5 | -0.4223 | 0.09739 | -0.0178 | -4.3362
-8 | -0.4147 | 0.09127 | -0.0163 | -4.5437
-7.5 | -0.4011 | 0.08593 | -0.0113 | -4.6678
-7 | -0.3476 | 0.07966 | -0.0024 | -4.3635
-6.5 | -0.2785 | 0.07294 | 0.0039 | -3.8182
-5 | -0.3097 | 0.06057 | 0.0139 | -5.1131
-4.5 | -0.4137 | 0.06097 | 0.029 | -6.7853
-3.5 | -0.3987 | 0.03957 | -0.0185 | -10.0758
-3 | -0.3469 | 0.03559 | -0.0175 | -9.7471
-2.5 | -0.2971 | 0.03247 | -0.0159 | -9.15
-2 | -0.2491 | 0.03005 | -0.014 | -8.2895
-1.5 | -0.2034 | 0.02842 | -0.0121 | -7.1569
-1 | -0.1593 | 0.02711 | -0.0099 | -5.8761
-0.5 | -0.1172 | 0.02605 | -0.0087 | -4.499
0 | -0.0658 | 0.02341 | -0.0064 | -2.8108
0.5 | -0.0202 | 0.02459 | -0.0072 | -0.82147
1 | 0.051 | 0.02661 | -0.0131 | 1.9166
1.5 | 0.1177 | 0.02863 | -0.0183 | 4.1111
2 | 0.1855 | 0.03085 | -0.0234 | 6.013
2.5 | 0.2423 | 0.03283 | -0.0266 | 7.3804
3 | 0.3022 | 0.03504 | -0.03 | 8.6244
3.5 | 0.3635 | 0.03733 | -0.0334 | 9.7375
4 | 0.4203 | 0.03956 | -0.0358 | 10.6244
4.5 | 0.4753 | 0.04176 | -0.0376 | 11.3817
5 | 0.5457 | 0.04383 | -0.0407 | 12.4504
5.5 | 0.5957 | 0.04571 | -0.0406 | 13.0322
6 | 0.6584 | 0.04702 | -0.0409 | 14.0026
6.5 | 0.7488 | 0.04597 | -0.041 | 16.2889
7 | 0.9118 | 0.0274 | -0.0273 | 33.2774
7.5 | 0.8909 | 0.0299 | -0.012 | 29.796
8 | 0.9347 | 0.03513 | -0.009 | 26.6069
8.5 | 1.0136 | 0.0414 | -0.0099 | 24.4831
9 | 1.0569 | 0.04855 | -0.0081 | 21.7693
9.5 | 1.0727 | 0.05636 | -0.0043 | 19.033
10 | 1.0661 | 0.0641 | -0.0002 | 16.6318
10.5 | 1.0356 | 0.07217 | 0.0039 | 14.3495
11 | 0.9949 | 0.08101 | 0.0055 | 12.2812
11.5 | 0.9675 | 0.09191 | 0.0037 | 10.5266
12 | 0.8462 | 0.11859 | -0.0179 | 7.1355
12.5 | 0.7751 | 0.15283 | -0.0457 | 5.0716
13 | 0.779 | 0.16089 | -0.0481 | 4.8418
13.5 | 0.804 | 0.17161 | -0.0495 | 4.685
14 | 0.8116 | 0.17971 | -0.052 | 4.5162
14.5 | 0.8095 | 0.1854 | -0.0554 | 4.3662

## 5. Re 50k Mach 0.25 (1)
BIGFOIL.COM POLAR EXPORT
NACA65-410 a=0.0
NACA65-410 a=0.0 |  |  |  | Cl Max: | 0.859 | at alpha= | 8.5 | deg
JavaFoil+Calcfoil stall+Eppler ext transition |  |  |  | L/D Max: | 36.343 | at alpha= | 5 | deg
Re: | 50000 |  |  | Cd Min: | 0.01673 | at alpha= | 0 | deg
Mach: | 0.25 |  |  | Cl=0 at alpha= | -1.9375 | deg
|  |  |  | @ Cl=0.1, Cd= | 0.035501
|  |  |  | @ Cl=0.4, Cd= | 0.28865
|  |  |  | @ Cl=0.6, Cd= | 0.28865
alpha (deg) | Cl | Cd | Cm | Cl/Cd
-13 | -0.063 | 0.29312 | -0.007 | -0.214
-12.5 | -0.06 | 0.93882 | -0.007 | -0.064
-12 | -0.134 | 0.62641 | -0.006 | -0.214
-11.5 | -0.202 | 0.42834 | -0.006 | -0.472
-11 | -0.257 | 0.31837 | -0.007 | -0.806
-10.5 | -0.304 | 0.26299 | -0.007 | -1.156
-10 | -0.343 | 0.20576 | -0.007 | -1.668
-9.5 | -0.367 | 0.17561 | -0.007 | -2.092
-9 | -0.385 | 0.14303 | -0.007 | -2.692
-8.5 | -0.395 | 0.12721 | -0.007 | -3.108
-8 | -0.398 | 0.10298 | -0.008 | -3.868
-7.5 | -0.394 | 0.09609 | -0.008 | -4.098
-7 | -0.382 | 0.08084 | -0.008 | -4.725
-6.5 | -0.363 | 0.07221 | -0.009 | -5.031
-6 | -0.338 | 0.06584 | -0.009 | -5.139
-5.5 | -0.308 | 0.05917 | -0.009 | -5.206
-5 | -0.273 | 0.05449 | -0.01 | -5.009
-4.5 | -0.234 | 0.05012 | -0.01 | -4.67
-4 | -0.192 | 0.04609 | -0.01 | -4.168
-3.5 | -0.148 | 0.04301 | -0.011 | -3.437
-3 | -0.102 | 0.04075 | -0.011 | -2.495
-2.5 | -0.054 | 0.03885 | -0.011 | -1.399
-2 | -0.006 | 0.03749 | -0.012 | -0.171
-1.5 | 0.042 | 0.03637 | -0.013 | 1.154
-1 | 0.091 | 0.03558 | -0.013 | 2.551
-0.5 | 0.14 | 0.03515 | -0.014 | 3.976
0 | 0.227 | 0.01673 | -0.031 | 13.578
0.5 | 0.284 | 0.01709 | -0.031 | 16.642
1 | 0.342 | 0.01739 | -0.032 | 19.649
1.5 | 0.398 | 0.01776 | -0.032 | 22.435
2 | 0.455 | 0.01818 | -0.033 | 25.011
2.5 | 0.511 | 0.01863 | -0.033 | 27.441
3 | 0.567 | 0.01916 | -0.034 | 29.587
3.5 | 0.621 | 0.01982 | -0.034 | 31.353
4 | 0.676 | 0.02046 | -0.035 | 33.016
4.5 | 0.729 | 0.0212 | -0.035 | 34.369
5 | 0.806 | 0.02217 | -0.037 | 36.343
5.5 | 0.709 | 0.04416 | -0.019 | 16.047
6 | 0.746 | 0.04785 | -0.016 | 15.58
6.5 | 0.781 | 0.05157 | -0.016 | 15.146
7 | 0.813 | 0.05675 | -0.015 | 14.322
7.5 | 0.839 | 0.06128 | -0.015 | 13.698
8 | 0.855 | 0.06682 | -0.014 | 12.794
8.5 | 0.859 | 0.07452 | -0.013 | 11.522
9 | 0.851 | 0.0836 | -0.013 | 10.179
9.5 | 0.831 | 0.09594 | -0.012 | 8.657
10 | 0.797 | 0.10933 | -0.01 | 7.294
10.5 | 0.752 | 0.1235 | -0.01 | 6.088
11 | 0.695 | 0.13952 | -0.011 | 4.979
11.5 | 0.627 | 0.18005 | -0.01 | 3.483
12 | 0.551 | 0.19521 | -0.011 | 2.824
12.5 | 0.469 | 0.20352 | -0.012 | 2.303
13 | 0.38 | 0.23822 | -0.013 | 1.596
13.5 | 0.283 | 0.28865 | -0.014 | 0.981

## 6. Re 50k Mach 0.25 (2)
BIGFOIL.COM POLAR EXPORT
NACA65-410 a=0.0
NACA65-410 a=0.0 |  |  |  | Cl Max: | 1.0582 | at alpha= | 9.5 | deg
XFOIL ncrit=9 |  |  |  | L/D Max: | 34.0539 | at alpha= | 7 | deg
Re: | 50000 |  |  | Cd Min: | 0.25461 | at alpha= | -20 | deg
Mach: | 0.25 |  |  | Cl=0 at alpha= | 0.55874 | deg
|  |  |  | @ Cl=0.1, Cd= | 0.028651
|  |  |  | @ Cl=0.4, Cd= | 0.039276
|  |  |  | @ Cl=0.6, Cd= | 0.046375
alpha (deg) | Cl | Cd | Cm | Cl/Cd
-20 | -0.7328 | 0.25461 | 0.0549 | -2.8781
-19.5 | -0.7208 | 0.25448 | 0.0487 | -2.8324
-19 | -0.7044 | 0.248 | 0.044 | -2.8403
-18.5 | -0.6765 | 0.23334 | 0.0424 | -2.8992
-18 | -0.6575 | 0.22657 | 0.0384 | -2.902
-17.5 | -0.6411 | 0.22132 | 0.0337 | -2.8967
-17 | -0.6335 | 0.2209 | 0.0275 | -2.8678
-16.5 | -0.6061 | 0.20759 | 0.0255 | -2.9197
-16 | -0.5872 | 0.20043 | 0.0221 | -2.9297
-15.5 | -0.5823 | 0.19909 | 0.0163 | -2.9248
-15 | -0.5555 | 0.18712 | 0.0143 | -2.9687
-14.5 | -0.5397 | 0.18064 | 0.0108 | -2.9877
-14 | -0.544 | 0.18001 | 0.0047 | -3.0221
-13.5 | -0.5095 | 0.1665 | 0.0043 | -3.0601
-13 | -0.5131 | 0.16418 | -0.0013 | -3.1252
-12.5 | -0.4841 | 0.15292 | -0.0021 | -3.1657
-12 | -0.4779 | 0.14672 | -0.0059 | -3.2572
-11.5 | -0.4764 | 0.14194 | -0.0099 | -3.3563
-11 | -0.4676 | 0.13492 | -0.0124 | -3.4658
-10.5 | -0.4601 | 0.12809 | -0.0149 | -3.592
-10 | -0.4342 | 0.11843 | -0.0147 | -3.6663
-9.5 | -0.4268 | 0.11209 | -0.0164 | -3.8077
-9 | -0.4148 | 0.10503 | -0.017 | -3.9493
-8.5 | -0.4134 | 0.09931 | -0.0176 | -4.1627
-8 | -0.3944 | 0.09254 | -0.0147 | -4.2619
-7.5 | -0.368 | 0.08643 | -0.0093 | -4.2578
-7 | -0.3273 | 0.08056 | -0.0025 | -4.0628
-6.5 | -0.2663 | 0.07379 | 0.0026 | -3.6089
-5 | -0.3227 | 0.06263 | 0.0142 | -5.1525
-4.5 | -0.4295 | 0.06231 | 0.0271 | -6.893
-4 | -0.522 | 0.05732 | 0.0269 | -9.1068
-3.5 | -0.4163 | 0.04163 | -0.0184 | -10
-3 | -0.3642 | 0.03723 | -0.0177 | -9.7824
-2.5 | -0.3135 | 0.03385 | -0.0163 | -9.2614
-2 | -0.2639 | 0.03113 | -0.0145 | -8.4774
-1.5 | -0.2167 | 0.02926 | -0.0125 | -7.406
-1 | -0.1698 | 0.0279 | -0.0104 | -6.086
-0.5 | -0.1268 | 0.02691 | -0.0087 | -4.712
0 | -0.0733 | 0.02384 | -0.0067 | -3.0747
0.5 | -0.0086 | 0.02548 | -0.0104 | -0.33752
1 | 0.0646 | 0.02758 | -0.0164 | 2.3423
1.5 | 0.1277 | 0.02949 | -0.0205 | 4.3303
2 | 0.1922 | 0.0316 | -0.0248 | 6.0823
2.5 | 0.2511 | 0.0337 | -0.028 | 7.451
3 | 0.3153 | 0.03603 | -0.0318 | 8.751
3.5 | 0.377 | 0.03833 | -0.035 | 9.8356
4 | 0.431 | 0.04055 | -0.0366 | 10.6289
4.5 | 0.4841 | 0.04278 | -0.0378 | 11.316
5 | 0.5539 | 0.0449 | -0.0404 | 12.3363
5.5 | 0.6108 | 0.04672 | -0.0406 | 13.0736
6 | 0.6829 | 0.04768 | -0.0409 | 14.3226
6.5 | 0.7454 | 0.04763 | -0.0383 | 15.6498
7 | 0.9106 | 0.02674 | -0.0179 | 34.0539
7.5 | 0.892 | 0.0323 | -0.0078 | 27.6161
8 | 0.9634 | 0.0379 | -0.007 | 25.4195
8.5 | 1.0277 | 0.04477 | -0.0063 | 22.9551
9 | 1.0577 | 0.05244 | -0.0036 | 20.1697
9.5 | 1.0582 | 0.06046 | 0.0004 | 17.5025
10 | 1.035 | 0.06829 | 0.0045 | 15.156
10.5 | 0.9999 | 0.07656 | 0.0068 | 13.0603
11 | 0.9712 | 0.08666 | 0.0057 | 11.207
11.5 | 0.8728 | 0.10476 | -0.008 | 8.3314
12 | 0.8296 | 0.12515 | -0.0218 | 6.6288
12.5 | 0.7734 | 0.15547 | -0.0471 | 4.9746
13 | 0.7846 | 0.16429 | -0.0493 | 4.7757
14 | 0.8014 | 0.18008 | -0.055 | 4.4502
14.5 | 0.8262 | 0.19074 | -0.0566 | 4.3316

## 7. Re 50k Mach 0.50 (1)
BIGFOIL.COM POLAR EXPORT
NACA65-410 a=0.0
NACA65-410 a=0.0 |  |  |  | Cl Max: | 1.146 | at alpha= | 20 | deg
JavaFoil+Calcfoil stall+Eppler ext transition |  |  |  | L/D Max: | 34.975 | at alpha= | 5 | deg
Re: | 50000 |  |  | Cd Min: | 0.01295 | at alpha= | 0 | deg
Mach: | 0.5 |  |  | Cl=0 at alpha= | -1.9352 | deg
|  |  |  | @ Cl=0.1, Cd= | 0.036418
|  |  |  | @ Cl=0.4, Cd= | 0.018904
|  |  |  | @ Cl=0.6, Cd= | 0.020767
alpha (deg) | Cl | Cd | Cm | Cl/Cd
-20 | -0.964 | 0.40647 | -0.008 | -2.373
-19.5 | -0.939 | 0.38791 | -0.009 | -2.42
-19 | -0.913 | 0.41442 | -0.009 | -2.202
-18.5 | -0.886 | 0.3853 | -0.009 | -2.299
-18 | -0.858 | 0.36656 | -0.009 | -2.342
-17.5 | -0.832 | 0.34759 | -0.009 | -2.394
-17 | -0.806 | 0.35745 | -0.009 | -2.255
-16.5 | -0.78 | 0.35879 | -0.009 | -2.174
-16 | -0.754 | 0.34505 | -0.009 | -2.185
-15.5 | -0.727 | 0.35119 | -0.01 | -2.071
-15 | -0.7 | 0.3165 | -0.009 | -2.21
-14.5 | -0.673 | 0.29791 | -0.009 | -2.259
-14 | -0.647 | 0.27934 | -0.01 | -2.315
-13.5 | -0.62 | 0.27433 | -0.01 | -2.261
-13 | -0.594 | 0.26974 | -0.01 | -2.201
-12.5 | -0.567 | 0.26529 | -0.01 | -2.138
-12 | -0.541 | 0.261 | -0.01 | -2.071
-11.5 | -0.513 | 0.25658 | -0.01 | -1.999
-11 | -0.486 | 0.25605 | -0.01 | -1.899
-10.5 | -0.46 | 0.2267 | -0.01 | -2.027
-10 | -0.433 | 0.24648 | -0.01 | -1.756
-9.5 | -0.406 | 0.22026 | -0.011 | -1.844
-9 | -0.379 | 0.21346 | -0.011 | -1.778
-8.5 | -0.353 | 0.20951 | -0.011 | -1.684
-8 | -0.325 | 0.19677 | -0.01 | -1.654
-7.5 | -0.299 | 0.18482 | -0.01 | -1.616
-7 | -0.272 | 0.18299 | -0.011 | -1.485
-6.5 | -0.245 | 0.17622 | -0.011 | -1.39
-6 | -0.218 | 0.17312 | -0.011 | -1.26
-5.5 | -0.191 | 0.17317 | -0.011 | -1.105
-5 | -0.164 | 0.13063 | -0.01 | -1.258
-4.5 | -0.225 | 0.06699 | -0.01 | -3.354
-4 | -0.201 | 0.05657 | -0.011 | -3.55
-3.5 | -0.16 | 0.0482 | -0.011 | -3.317
-3 | -0.112 | 0.04425 | -0.012 | -2.522
-2.5 | -0.06 | 0.04079 | -0.012 | -1.473
-2 | -0.007 | 0.03883 | -0.013 | -0.184
-1.5 | 0.047 | 0.03735 | -0.013 | 1.252
-1 | 0.101 | 0.0364 | -0.014 | 2.781
-0.5 | 0.156 | 0.03584 | -0.015 | 4.354
0 | 0.251 | 0.01295 | -0.016 | 19.409
0.5 | 0.314 | 0.01833 | -0.035 | 17.157
1 | 0.378 | 0.01874 | -0.035 | 20.153
1.5 | 0.441 | 0.01921 | -0.036 | 22.938
2 | 0.503 | 0.01973 | -0.036 | 25.506
2.5 | 0.565 | 0.02036 | -0.037 | 27.767
3 | 0.627 | 0.02108 | -0.037 | 29.748
3.5 | 0.688 | 0.02185 | -0.038 | 31.467
4 | 0.747 | 0.02272 | -0.038 | 32.866
4.5 | 0.804 | 0.02376 | -0.039 | 33.832
5 | 0.882 | 0.02522 | -0.041 | 34.975
5.5 | 0.776 | 0.04735 | -0.018 | 16.387
6 | 0.806 | 0.05258 | -0.017 | 15.329
6.5 | 0.82 | 0.06032 | -0.016 | 13.596
7 | 0.8 | 0.06991 | -0.015 | 11.442
7.5 | 0.5 | 0.13422 | -0.014 | 3.725
8 | 0.526 | 0.17335 | -0.014 | 3.034
8.5 | 0.552 | 0.19894 | -0.017 | 2.777
9 | 0.578 | 0.20066 | -0.017 | 2.883
9.5 | 0.604 | 0.19939 | -0.018 | 3.031
10 | 0.631 | 0.23002 | -0.02 | 2.743
10.5 | 0.657 | 0.22692 | -0.021 | 2.895
11 | 0.682 | 0.2539 | -0.021 | 2.688
11.5 | 0.708 | 0.26122 | -0.021 | 2.711
12 | 0.735 | 0.26845 | -0.024 | 2.739
12.5 | 0.761 | 0.27357 | -0.024 | 2.781
13 | 0.786 | 0.28028 | -0.025 | 2.805
13.5 | 0.812 | 0.2968 | -0.026 | 2.737
14 | 0.839 | 0.30138 | -0.027 | 2.783
14.5 | 0.864 | 0.31464 | -0.028 | 2.746
15 | 0.889 | 0.3329 | -0.028 | 2.672
15.5 | 0.917 | 0.35355 | -0.03 | 2.593
16 | 0.942 | 0.36379 | -0.031 | 2.589
16.5 | 0.967 | 0.38525 | -0.031 | 2.51
17 | 0.992 | 0.39795 | -0.032 | 2.493
17.5 | 1.02 | 0.40869 | -0.034 | 2.495
18 | 1.044 | 0.427 | -0.034 | 2.446
18.5 | 1.069 | 0.42047 | -0.035 | 2.543
19 | 1.094 | 0.42038 | -0.035 | 2.603
19.5 | 1.122 | 0.47255 | -0.037 | 2.374
20 | 1.146 | 0.46074 | -0.037 | 2.488

## 8. Re 50k Mach 0.50 (2)
BIGFOIL.COM POLAR EXPORT
NACA65-410 a=0.0
NACA65-410 a=0.0 |  |  |  | Cl Max: | 0.9727 | at alpha= | 8 | deg
XFOIL ncrit=9 |  |  |  | L/D Max: | 25.544 | at alpha= | 7 | deg
Re: | 50000 |  |  | Cd Min: | 0.27471 | at alpha= | -20 | deg
Mach: | 0.5 |  |  | Cl=0 at alpha= | 0.35065 | deg
|  |  |  | @ Cl=0.1, Cd= | 0.031078
|  |  |  | @ Cl=0.4, Cd= | 0.042325
|  |  |  | @ Cl=0.6, Cd= | 0.050987
alpha (deg) | Cl | Cd | Cm | Cl/Cd
-20 | -0.7953 | 0.27471 | 0.0662 | -2.8951
-19.5 | -0.7719 | 0.2667 | 0.0609 | -2.8943
-19 | -0.7502 | 0.26015 | 0.0553 | -2.8837
-18.5 | -0.7339 | 0.25865 | 0.0483 | -2.8374
-18 | -0.7074 | 0.24617 | 0.0441 | -2.8736
-17.5 | -0.6812 | 0.23564 | 0.0404 | -2.8909
-17 | -0.6608 | 0.22974 | 0.0348 | -2.8763
-16.5 | -0.6468 | 0.22674 | 0.0284 | -2.8526
-16 | -0.6146 | 0.21271 | 0.0259 | -2.8894
-15.5 | -0.5995 | 0.2085 | 0.0202 | -2.8753
-15 | -0.5745 | 0.19834 | 0.0164 | -2.8965
-14.5 | -0.5532 | 0.19078 | 0.0123 | -2.8997
-14 | -0.5378 | 0.18444 | 0.0075 | -2.9159
-13.5 | -0.5154 | 0.17606 | 0.0041 | -2.9274
-13 | -0.4956 | 0.16789 | 0.0006 | -2.9519
-12.5 | -0.4972 | 0.16595 | -0.0049 | -2.9961
-12 | -0.4775 | 0.15729 | -0.0077 | -3.0358
-11.5 | -0.4624 | 0.14971 | -0.0106 | -3.0886
-11 | -0.4436 | 0.14101 | -0.013 | -3.1459
-10.5 | -0.4167 | 0.13146 | -0.0142 | -3.1698
-10 | -0.4145 | 0.12623 | -0.017 | -3.2837
-9.5 | -0.3932 | 0.11799 | -0.0178 | -3.3325
-9 | -0.3777 | 0.11071 | -0.0181 | -3.4116
-8.5 | -0.3646 | 0.10454 | -0.017 | -3.4877
-8 | -0.337 | 0.09704 | -0.0145 | -3.4728
-7.5 | -0.311 | 0.09068 | -0.0109 | -3.4296
-7 | -0.2706 | 0.08378 | -0.0074 | -3.2299
-6.5 | -0.2258 | 0.07706 | -0.0048 | -2.9302
-6 | -0.1916 | 0.07014 | -0.0058 | -2.7317
-5 | -0.395 | 0.07099 | 0.0109 | -5.5642
-4.5 | -0.5001 | 0.06828 | 0.0142 | -7.3243
-4 | -0.5244 | 0.0576 | -0.0102 | -9.1042
-3.5 | -0.479 | 0.0501 | -0.0172 | -9.5609
-3 | -0.4331 | 0.04471 | -0.018 | -9.6869
-2.5 | -0.3838 | 0.03983 | -0.0174 | -9.636
-2 | -0.33 | 0.03603 | -0.0161 | -9.159
-1.5 | -0.275 | 0.03325 | -0.0145 | -8.2707
-1 | -0.2208 | 0.03154 | -0.0123 | -7.0006
-0.5 | -0.1412 | 0.0305 | -0.0142 | -4.6295
0 | -0.0648 | 0.02961 | -0.018 | -2.1884
0.5 | 0.0276 | 0.02901 | -0.0213 | 0.9514
1 | 0.0904 | 0.03078 | -0.0239 | 2.937
1.5 | 0.157 | 0.03285 | -0.0273 | 4.7793
2 | 0.2153 | 0.03491 | -0.0294 | 6.1673
2.5 | 0.2781 | 0.03724 | -0.032 | 7.4678
3 | 0.3383 | 0.03964 | -0.0341 | 8.5343
3.5 | 0.3941 | 0.04207 | -0.0353 | 9.3677
4 | 0.4533 | 0.04463 | -0.0367 | 10.1568
4.5 | 0.5095 | 0.04721 | -0.0372 | 10.7922
5 | 0.5719 | 0.04971 | -0.0377 | 11.5047
5.5 | 0.6245 | 0.0521 | -0.0366 | 11.9866
6 | 0.6795 | 0.05413 | -0.0346 | 12.5531
7 | 0.9063 | 0.03548 | -0.001 | 25.544
7.5 | 0.9303 | 0.04103 | 0.0044 | 22.6737
8 | 0.9727 | 0.04819 | 0.0073 | 20.1847
8.5 | 0.9712 | 0.05579 | 0.01 | 17.4081
9 | 0.9379 | 0.0651 | 0.0095 | 14.4071
9.5 | 0.8973 | 0.07674 | 0.0049 | 11.6927
10 | 0.8602 | 0.09041 | -0.0028 | 9.5144
10.5 | 0.8361 | 0.10472 | -0.011 | 7.9841
11 | 0.8125 | 0.12033 | -0.0213 | 6.7523
11.5 | 0.8033 | 0.13365 | -0.029 | 6.0105
12 | 0.8152 | 0.1452 | -0.0332 | 5.6143
12.5 | 0.8057 | 0.15883 | -0.0431 | 5.0727
13 | 0.6208 | 0.15415 | -0.0397 | 4.0272

## 9. Re 100k Mach 0.00 (1)
BIGFOIL.COM POLAR EXPORT
NACA65-410 a=0.0
NACA65-410 a=0.0 |  |  |  | Cl Max: | 0.876 | at alpha= | 9.5 | deg
JavaFoil+Calcfoil stall+Eppler ext transition |  |  |  | L/D Max: | 52.546 | at alpha= | 4.5 | deg
Re: | 100000 |  |  | Cd Min: | 0.01163 | at alpha= | 0.5 | deg
Mach: | 0 |  |  | Cl=0 at alpha= | -1.9362 | deg
|  |  |  | @ Cl=0.1, Cd= | 0.032337
|  |  |  | @ Cl=0.4, Cd= | 0.011695
|  |  |  | @ Cl=0.6, Cd= | 0.012813
alpha (deg) | Cl | Cd | Cm | Cl/Cd
-15 | -0.329 | 0.29374 | -0.005 | -1.119
-14.5 | -0.347 | 0.26663 | -0.005 | -1.3
-14 | -0.365 | 0.24711 | -0.006 | -1.476
-13.5 | -0.383 | 0.22338 | -0.006 | -1.715
-13 | -0.401 | 0.2062 | -0.006 | -1.945
-12.5 | -0.419 | 0.18413 | -0.006 | -2.273
-12 | -0.435 | 0.16553 | -0.006 | -2.627
-11.5 | -0.45 | 0.15377 | -0.006 | -2.923
-11 | -0.462 | 0.13539 | -0.006 | -3.412
-10.5 | -0.471 | 0.12458 | -0.007 | -3.785
-10 | -0.477 | 0.11034 | -0.007 | -4.321
-9.5 | -0.474 | 0.10254 | -0.007 | -4.619
-9 | -0.467 | 0.09188 | -0.007 | -5.08
-8.5 | -0.456 | 0.08332 | -0.007 | -5.473
-8 | -0.441 | 0.0745 | -0.008 | -5.922
-7.5 | -0.422 | 0.06945 | -0.008 | -6.077
-7 | -0.399 | 0.0623 | -0.008 | -6.403
-6.5 | -0.372 | 0.05868 | -0.009 | -6.335
-6 | -0.341 | 0.05411 | -0.009 | -6.299
-5.5 | -0.307 | 0.04945 | -0.009 | -6.201
-5 | -0.269 | 0.04605 | -0.01 | -5.849
-4.5 | -0.229 | 0.04289 | -0.01 | -5.351
-4 | -0.188 | 0.04029 | -0.01 | -4.655
-3.5 | -0.144 | 0.03773 | -0.011 | -3.812
-3 | -0.099 | 0.03614 | -0.011 | -2.732
-2.5 | -0.053 | 0.03457 | -0.011 | -1.526
-2 | -0.006 | 0.03413 | -0.012 | -0.183
-1.5 | 0.041 | 0.03318 | -0.013 | 1.227
-1 | 0.088 | 0.03253 | -0.014 | 2.704
-0.5 | 0.136 | 0.03176 | -0.015 | 4.272
0 | 0.226 | 0.01283 | -0.031 | 17.581
0.5 | 0.283 | 0.01163 | -0.031 | 24.313
1 | 0.34 | 0.01177 | -0.032 | 28.872
1.5 | 0.397 | 0.01168 | -0.032 | 33.951
2 | 0.453 | 0.01197 | -0.033 | 37.845
2.5 | 0.509 | 0.01223 | -0.033 | 41.615
3 | 0.565 | 0.01258 | -0.034 | 44.904
3.5 | 0.619 | 0.01294 | -0.034 | 47.851
4 | 0.673 | 0.01336 | -0.035 | 50.374
4.5 | 0.726 | 0.01382 | -0.035 | 52.546
5 | 0.788 | 0.01735 | -0.036 | 45.387
5.5 | 0.837 | 0.01817 | -0.037 | 46.099
6 | 0.728 | 0.04255 | -0.019 | 17.115
6.5 | 0.763 | 0.04608 | -0.016 | 16.552
7 | 0.796 | 0.04952 | -0.016 | 16.084
7.5 | 0.827 | 0.0537 | -0.015 | 15.402
8 | 0.85 | 0.05786 | -0.014 | 14.689
8.5 | 0.866 | 0.06368 | -0.014 | 13.595
9 | 0.874 | 0.0684 | -0.014 | 12.784
9.5 | 0.876 | 0.0734 | -0.013 | 11.94
10 | 0.871 | 0.08337 | -0.013 | 10.453
10.5 | 0.86 | 0.08848 | -0.012 | 9.718
11 | 0.842 | 0.09965 | -0.011 | 8.449
11.5 | 0.819 | 0.11038 | -0.01 | 7.419
12 | 0.791 | 0.11868 | -0.011 | 6.668
12.5 | 0.76 | 0.12754 | -0.012 | 5.962
13 | 0.727 | 0.13522 | -0.012 | 5.374
13.5 | 0.691 | 0.14599 | -0.012 | 4.735
14 | 0.655 | 0.1583 | -0.012 | 4.139
14.5 | 0.619 | 0.17339 | -0.013 | 3.569

## 10. Re 100k Mach 0.00 (2)
BIGFOIL.COM POLAR EXPORT
NACA65-410 a=0.0
NACA65-410 a=0.0 |  |  |  | Cl Max: | 1.1093 | at alpha= | 10.5 | deg
XFOIL ncrit=9 |  |  |  | L/D Max: | 55.0844 | at alpha= | 6.5 | deg
Re: | 100000 |  |  | Cd Min: | 0.2467 | at alpha= | -20 | deg
Mach: | 0 |  |  | Cl=0 at alpha= | -1.9902 | deg
|  |  |  | @ Cl=0.1, Cd= | 0.020536
|  |  |  | @ Cl=0.4, Cd= | 0.01858
|  |  |  | @ Cl=0.6, Cd= | 0.021706
alpha (deg) | Cl | Cd | Cm | Cl/Cd
-20 | -0.7187 | 0.2467 | 0.0553 | -2.9133
-19.5 | -0.7008 | 0.24018 | 0.0514 | -2.9178
-19 | -0.6831 | 0.23384 | 0.0474 | -2.9212
-18.5 | -0.6657 | 0.22755 | 0.0433 | -2.9255
-18 | -0.6482 | 0.22143 | 0.039 | -2.9273
-17.5 | -0.6331 | 0.21711 | 0.0339 | -2.916
-17 | -0.6251 | 0.21585 | 0.0278 | -2.896
-16.5 | -0.6188 | 0.21346 | 0.0222 | -2.8989
-16 | -0.5856 | 0.19601 | 0.0218 | -2.9876
-15.5 | -0.5663 | 0.18793 | 0.0194 | -3.0134
-15 | -0.55 | 0.18104 | 0.016 | -3.038
-14.5 | -0.535 | 0.17432 | 0.0124 | -3.0691
-14 | -0.522 | 0.16797 | 0.0084 | -3.1077
-13.5 | -0.5169 | 0.16367 | 0.0027 | -3.1582
-13 | -0.5152 | 0.1594 | -0.0034 | -3.2321
-12.5 | -0.492 | 0.14709 | -0.0038 | -3.3449
-12 | -0.4724 | 0.13906 | -0.0048 | -3.3971
-11.5 | -0.4629 | 0.13225 | -0.0086 | -3.5002
-11 | -0.4656 | 0.12716 | -0.0156 | -3.6615
-10.5 | -0.4715 | 0.12183 | -0.0234 | -3.8701
-10 | -0.4386 | 0.11005 | -0.0191 | -3.9855
-9.5 | -0.4305 | 0.10311 | -0.0224 | -4.1752
-9 | -0.4368 | 0.09652 | -0.0304 | -4.5255
-8.5 | -0.4591 | 0.0902 | -0.0406 | -5.0898
-8 | -0.4334 | 0.08066 | -0.0372 | -5.3732
-7.5 | -0.4421 | 0.07445 | -0.04 | -5.9382
-7 | -0.48 | 0.0719 | -0.0347 | -6.6759
-6.5 | -0.5167 | 0.07007 | -0.0293 | -7.3741
-6 | -0.511 | 0.0628 | -0.0247 | -8.1369
-5.5 | -0.4606 | 0.05434 | -0.0333 | -8.4763
-5 | -0.4095 | 0.04751 | -0.0385 | -8.6192
-3.5 | -0.2122 | 0.03066 | -0.0468 | -6.9211
-3 | -0.1277 | 0.02665 | -0.0496 | -4.7917
-2.5 | -0.0643 | 0.02403 | -0.0505 | -2.6758
-2 | -0.0029 | 0.02212 | -0.0513 | -0.1311
-1 | 0.2926 | 0.01757 | -0.0795 | 16.6534
-0.5 | 0.3366 | 0.01784 | -0.079 | 18.8677
0 | 0.3765 | 0.01819 | -0.0774 | 20.6982
0.5 | 0.4084 | 0.01872 | -0.0742 | 21.8162
1 | 0.4332 | 0.01943 | -0.0698 | 22.2954
1.5 | 0.4656 | 0.02 | -0.0662 | 23.28
2 | 0.5028 | 0.02051 | -0.063 | 24.5149
2.5 | 0.5448 | 0.0209 | -0.0603 | 26.067
3 | 0.58 | 0.02157 | -0.0568 | 26.8892
3.5 | 0.624 | 0.02187 | -0.0542 | 28.5322
4 | 0.6767 | 0.02165 | -0.0521 | 31.2564
4.5 | 0.722 | 0.02169 | -0.0493 | 33.2872
5 | 0.7764 | 0.02091 | -0.0466 | 37.1306
5.5 | 0.8303 | 0.01907 | -0.0424 | 43.5396
6 | 0.8772 | 0.01699 | -0.0369 | 51.6304
6.5 | 0.9133 | 0.01658 | -0.0315 | 55.0844
7 | 0.8976 | 0.02172 | -0.0216 | 41.326
7.5 | 0.9151 | 0.02518 | -0.0163 | 36.3423
8 | 0.9518 | 0.02849 | -0.0137 | 33.4082
8.5 | 1.0105 | 0.03312 | -0.0135 | 30.5103
9 | 1.0642 | 0.04035 | -0.0135 | 26.3742
9.5 | 1.0874 | 0.04539 | -0.0093 | 23.9568
10 | 1.0985 | 0.0534 | -0.005 | 20.5712
10.5 | 1.1093 | 0.06468 | -0.0027 | 17.1506
11 | 1.0426 | 0.07006 | 0.0059 | 14.8815
12 | 0.9355 | 0.09287 | 0.0004 | 10.0732
12.5 | 0.8708 | 0.11408 | -0.0138 | 7.6332
13 | 0.8053 | 0.14784 | -0.0373 | 5.4471
13.5 | 0.8109 | 0.15668 | -0.0402 | 5.1755
14 | 0.8303 | 0.16532 | -0.0406 | 5.0224
14.5 | 0.8292 | 0.17342 | -0.0461 | 4.7815
15 | 0.8261 | 0.18254 | -0.0523 | 4.5256
15.5 | 0.8587 | 0.19201 | -0.0508 | 4.4722

## 11. Re 100k Mach 0.10 (1)
BIGFOIL.COM POLAR EXPORT
NACA65-410 a=0.0
NACA65-410 a=0.0 |  |  |  | Cl Max: | 0.887 | at alpha= | 6 | deg
JavaFoil+Calcfoil stall+Eppler ext transition |  |  |  | L/D Max: | 52.385 | at alpha= | 4.5 | deg
Re: | 100000 |  |  | Cd Min: | 0.01156 | at alpha= | 1 | deg
Mach: | 0.1 |  |  | Cl=0 at alpha= | -1.9362 | deg
|  |  |  | @ Cl=0.1, Cd= | 0.032383
|  |  |  | @ Cl=0.4, Cd= | 0.011715
|  |  |  | @ Cl=0.6, Cd= | 0.012842
alpha (deg) | Cl | Cd | Cm | Cl/Cd
-15 | -0.286 | 0.34995 | -0.005 | -0.818
-14.5 | -0.306 | 0.31027 | -0.006 | -0.987
-14 | -0.327 | 0.26432 | -0.006 | -1.236
-13.5 | -0.347 | 0.24874 | -0.006 | -1.397
-13 | -0.368 | 0.22413 | -0.006 | -1.643
-12.5 | -0.389 | 0.19974 | -0.006 | -1.946
-12 | -0.408 | 0.17969 | -0.006 | -2.271
-11.5 | -0.426 | 0.1591 | -0.006 | -2.678
-11 | -0.442 | 0.14462 | -0.007 | -3.056
-10.5 | -0.455 | 0.1321 | -0.007 | -3.443
-10 | -0.463 | 0.11463 | -0.007 | -4.042
-9.5 | -0.463 | 0.10418 | -0.007 | -4.443
-9 | -0.458 | 0.09586 | -0.007 | -4.782
-8.5 | -0.45 | 0.08538 | -0.007 | -5.268
-8 | -0.437 | 0.07597 | -0.008 | -5.75
-7.5 | -0.419 | 0.07032 | -0.008 | -5.962
-7 | -0.397 | 0.06319 | -0.008 | -6.288
-6.5 | -0.371 | 0.05936 | -0.009 | -6.252
-6 | -0.341 | 0.05368 | -0.009 | -6.35
-5.5 | -0.307 | 0.05004 | -0.009 | -6.136
-5 | -0.27 | 0.04642 | -0.01 | -5.817
-4.5 | -0.23 | 0.04319 | -0.01 | -5.331
-4 | -0.188 | 0.04007 | -0.01 | -4.698
-3.5 | -0.144 | 0.03786 | -0.011 | -3.816
-3 | -0.099 | 0.03606 | -0.011 | -2.75
-2.5 | -0.053 | 0.03462 | -0.012 | -1.531
-2 | -0.006 | 0.03417 | -0.012 | -0.183
-1.5 | 0.041 | 0.03322 | -0.013 | 1.231
-1 | 0.088 | 0.03256 | -0.014 | 2.715
-0.5 | 0.136 | 0.03185 | -0.015 | 4.28
0 | 0.227 | 0.01283 | -0.031 | 17.655
0.5 | 0.284 | 0.01165 | -0.032 | 24.376
1 | 0.341 | 0.01156 | -0.032 | 29.534
1.5 | 0.399 | 0.01171 | -0.033 | 34.026
2 | 0.455 | 0.012 | -0.033 | 37.918
2.5 | 0.511 | 0.01227 | -0.033 | 41.677
3 | 0.567 | 0.01262 | -0.034 | 44.951
3.5 | 0.622 | 0.01299 | -0.034 | 47.881
4 | 0.676 | 0.01342 | -0.035 | 50.361
4.5 | 0.729 | 0.01392 | -0.036 | 52.385
5 | 0.791 | 0.01745 | -0.037 | 45.343
5.5 | 0.841 | 0.01827 | -0.037 | 46.025
6 | 0.887 | 0.01909 | -0.038 | 46.446
6.5 | 0.766 | 0.04623 | -0.016 | 16.564
7 | 0.799 | 0.04989 | -0.016 | 16.018
7.5 | 0.829 | 0.05425 | -0.015 | 15.286
8 | 0.851 | 0.05862 | -0.015 | 14.522
8.5 | 0.866 | 0.06328 | -0.014 | 13.679
9 | 0.873 | 0.06837 | -0.013 | 12.762
9.5 | 0.872 | 0.07607 | -0.013 | 11.464
10 | 0.864 | 0.08345 | -0.012 | 10.352
10.5 | 0.849 | 0.09031 | -0.013 | 9.399
11 | 0.827 | 0.10291 | -0.011 | 8.035

## 12. Re 100k Mach 0.10 (2)
BIGFOIL.COM POLAR EXPORT
NACA65-410 a=0.0
NACA65-410 a=0.0 |  |  |  | Cl Max: | 1.102 | at alpha= | 10.5 | deg
XFOIL ncrit=9 |  |  |  | L/D Max: | 54.6535 | at alpha= | 6.5 | deg
Re: | 100000 |  |  | Cd Min: | 0.24733 | at alpha= | -20 | deg
Mach: | 0.1 |  |  | Cl=0 at alpha= | -2.283 | deg
|  |  |  | @ Cl=0.1, Cd= | 0.012583
|  |  |  | @ Cl=0.4, Cd= | 0.018785
|  |  |  | @ Cl=0.6, Cd= | 0.021825
alpha (deg) | Cl | Cd | Cm | Cl/Cd
-20 | -0.7209 | 0.24733 | 0.0558 | -2.9147
-19.5 | -0.7028 | 0.24084 | 0.0518 | -2.9181
-19 | -0.685 | 0.23447 | 0.0478 | -2.9215
-18.5 | -0.6674 | 0.22815 | 0.0436 | -2.9253
-18 | -0.6498 | 0.22207 | 0.0393 | -2.9261
-17.5 | -0.6351 | 0.21821 | 0.0339 | -2.9105
-17 | -0.6274 | 0.21706 | 0.0278 | -2.8904
-16.5 | -0.6207 | 0.21445 | 0.0222 | -2.8944
-16 | -0.5853 | 0.19603 | 0.0223 | -2.9858
-15.5 | -0.5667 | 0.18832 | 0.0196 | -3.0092
-15 | -0.5503 | 0.18145 | 0.0162 | -3.0328
-14.5 | -0.5351 | 0.17473 | 0.0125 | -3.0624
-14 | -0.5224 | 0.16854 | 0.0083 | -3.0996
-13.5 | -0.5183 | 0.16458 | 0.0024 | -3.1492
-13 | -0.516 | 0.16017 | -0.0037 | -3.2216
-12.5 | -0.4877 | 0.1469 | -0.0029 | -3.3199
-12 | -0.4713 | 0.13943 | -0.0048 | -3.3802
-11.5 | -0.4624 | 0.13273 | -0.0088 | -3.4838
-11 | -0.4666 | 0.12798 | -0.0162 | -3.6459
-10.5 | -0.4719 | 0.12255 | -0.0239 | -3.8507
-10 | -0.436 | 0.11042 | -0.0188 | -3.9486
-9.5 | -0.4289 | 0.10352 | -0.0226 | -4.1432
-9 | -0.4384 | 0.09721 | -0.0317 | -4.5098
-8.5 | -0.4609 | 0.0911 | -0.0413 | -5.0593
-8 | -0.4269 | 0.08125 | -0.0364 | -5.2542
-7.5 | -0.4416 | 0.07508 | -0.0404 | -5.8817
-7 | -0.4843 | 0.07324 | -0.0349 | -6.6125
-6.5 | -0.5118 | 0.0689 | -0.0296 | -7.4282
-6 | -0.509 | 0.06336 | -0.0252 | -8.0335
-5.5 | -0.4597 | 0.05472 | -0.0337 | -8.401
-5 | -0.4086 | 0.04838 | -0.0397 | -8.4456
-4 | -0.3276 | 0.03725 | -0.0414 | -8.7946
-3.5 | -0.187 | 0.01553 | -0.0488 | -12.0412
-3 | -0.1088 | 0.01135 | -0.0517 | -9.5859
-2.5 | -0.05 | 0.00872 | -0.0521 | -5.7339
-1 | 0.2956 | 0.01762 | -0.0801 | 16.7764
-0.5 | 0.34 | 0.01789 | -0.0796 | 19.005
0 | 0.3803 | 0.01823 | -0.0779 | 20.8612
0.5 | 0.4048 | 0.01892 | -0.0737 | 21.3953
1 | 0.4344 | 0.01953 | -0.0699 | 22.2427
1.5 | 0.4685 | 0.02006 | -0.0664 | 23.3549
2 | 0.5064 | 0.02055 | -0.0633 | 24.6423
2.5 | 0.549 | 0.02092 | -0.0606 | 26.2428
3 | 0.5794 | 0.02176 | -0.0566 | 26.6268
3.5 | 0.6273 | 0.02191 | -0.0542 | 28.6308
4 | 0.6814 | 0.02162 | -0.0522 | 31.5171
4.5 | 0.7257 | 0.02172 | -0.0492 | 33.4116
5 | 0.7773 | 0.02114 | -0.0464 | 36.7692
5.5 | 0.8351 | 0.01892 | -0.0421 | 44.1385
6 | 0.8821 | 0.01691 | -0.0366 | 52.1644
6.5 | 0.9149 | 0.01674 | -0.0307 | 54.6535
7 | 0.8978 | 0.02211 | -0.0208 | 40.6061
7.5 | 0.9167 | 0.02548 | -0.0156 | 35.9772
8 | 0.9554 | 0.0289 | -0.0132 | 33.0588
8.5 | 1.0144 | 0.03361 | -0.0129 | 30.1815
9 | 1.0665 | 0.041 | -0.0126 | 26.0122
9.5 | 1.087 | 0.04621 | -0.0082 | 23.523
10 | 1.0945 | 0.05414 | -0.0038 | 20.2161
10.5 | 1.102 | 0.066 | -0.0016 | 16.697
11 | 1.0369 | 0.06993 | 0.0067 | 14.8277
11.5 | 0.9872 | 0.07974 | 0.0063 | 12.3802
12 | 0.9465 | 0.09226 | 0.0019 | 10.2591
12.5 | 0.858 | 0.11789 | -0.0175 | 7.278
13 | 0.805 | 0.14865 | -0.0377 | 5.4154
13.5 | 0.813 | 0.15745 | -0.0402 | 5.1635
14 | 0.8352 | 0.16618 | -0.0402 | 5.0259
14.5 | 0.8267 | 0.17432 | -0.0473 | 4.7424
15 | 0.8275 | 0.18332 | -0.0528 | 4.514
15.5 | 0.8622 | 0.19305 | -0.0509 | 4.4662

## 13. Re 100k Mach 0.25 (1)
BIGFOIL.COM POLAR EXPORT
NACA65-410 a=0.0
NACA65-410 a=0.0 |  |  |  | Cl Max: | 0.86 | at alpha= | 5.5 | deg
JavaFoil+Calcfoil stall+Eppler ext transition |  |  |  | L/D Max: | 52.176 | at alpha= | 4.5 | deg
Re: | 100000 |  |  | Cd Min: | 0.01153 | at alpha= | 0.5 | deg
Mach: | 0.25 |  |  | Cl=0 at alpha= | -1.9375 | deg
|  |  |  | @ Cl=0.1, Cd= | 0.032608
|  |  |  | @ Cl=0.4, Cd= | 0.011898
|  |  |  | @ Cl=0.6, Cd= | 0.013026
alpha (deg) | Cl | Cd | Cm | Cl/Cd
-13 | -0.063 | 0.22991 | -0.007 | -0.273
-12.5 | -0.06 | 0.22362 | -0.007 | -0.268
-12 | -0.134 | 0.50929 | -0.007 | -0.263
-11.5 | -0.202 | 0.33282 | -0.007 | -0.608
-11 | -0.257 | 0.24005 | -0.007 | -1.07
-10.5 | -0.304 | 0.20558 | -0.007 | -1.479
-10 | -0.343 | 0.16558 | -0.007 | -2.073
-9.5 | -0.367 | 0.14279 | -0.007 | -2.573
-9 | -0.385 | 0.11589 | -0.007 | -3.322
-8.5 | -0.395 | 0.1037 | -0.007 | -3.813
-8 | -0.398 | 0.08647 | -0.008 | -4.607
-7.5 | -0.394 | 0.07992 | -0.008 | -4.927
-7 | -0.382 | 0.0693 | -0.008 | -5.512
-6.5 | -0.363 | 0.06174 | -0.009 | -5.885
-6 | -0.338 | 0.05686 | -0.009 | -5.952
-5.5 | -0.308 | 0.05181 | -0.009 | -5.945
-5 | -0.273 | 0.04798 | -0.01 | -5.69
-4.5 | -0.234 | 0.04438 | -0.01 | -5.275
-4 | -0.192 | 0.0406 | -0.011 | -4.733
-3.5 | -0.148 | 0.03843 | -0.011 | -3.846
-3 | -0.102 | 0.03646 | -0.011 | -2.788
-2.5 | -0.054 | 0.03552 | -0.012 | -1.53
-2 | -0.006 | 0.03436 | -0.012 | -0.187
-1.5 | 0.042 | 0.03337 | -0.013 | 1.258
-1 | 0.091 | 0.03268 | -0.014 | 2.778
-0.5 | 0.14 | 0.03229 | -0.015 | 4.328
0 | 0.232 | 0.01296 | -0.032 | 17.932
0.5 | 0.291 | 0.01153 | -0.032 | 25.258
1 | 0.35 | 0.0117 | -0.033 | 29.925
1.5 | 0.408 | 0.01193 | -0.033 | 34.236
2 | 0.466 | 0.01219 | -0.034 | 38.238
2.5 | 0.524 | 0.01253 | -0.034 | 41.83
3 | 0.581 | 0.01287 | -0.035 | 45.153
3.5 | 0.637 | 0.01333 | -0.035 | 47.798
4 | 0.692 | 0.01376 | -0.036 | 50.338
4.5 | 0.747 | 0.01431 | -0.036 | 52.176
5 | 0.81 | 0.01796 | -0.037 | 45.086
5.5 | 0.86 | 0.01886 | -0.038 | 45.573
6 | 0.746 | 0.04356 | -0.017 | 17.136
6.5 | 0.781 | 0.04679 | -0.016 | 16.694
7 | 0.813 | 0.05112 | -0.016 | 15.902
7.5 | 0.84 | 0.05535 | -0.015 | 15.169
8 | 0.855 | 0.06031 | -0.014 | 14.177
8.5 | 0.859 | 0.06641 | -0.014 | 12.932
9 | 0.851 | 0.07441 | -0.013 | 11.438
9.5 | 0.831 | 0.08451 | -0.013 | 9.83
10 | 0.798 | 0.09302 | -0.011 | 8.573
10.5 | 0.752 | 0.10459 | -0.011 | 7.189

## 14. Re 100k Mach 0.25 (2)
BIGFOIL.COM POLAR EXPORT
NACA65-410 a=0.0
NACA65-410 a=0.0 |  |  |  | Cl Max: | 1.0768 | at alpha= | 9.5 | deg
XFOIL ncrit=9 |  |  |  | L/D Max: | 52.837 | at alpha= | 6 | deg
Re: | 100000 |  |  | Cd Min: | 0.25122 | at alpha= | -20 | deg
Mach: | 0.25 |  |  | Cl=0 at alpha= | -2.0684 | deg
|  |  |  | @ Cl=0.1, Cd= | 0.02091
|  |  |  | @ Cl=0.4, Cd= | 0.019159
|  |  |  | @ Cl=0.6, Cd= | 0.022025
alpha (deg) | Cl | Cd | Cm | Cl/Cd
-20 | -0.7336 | 0.25122 | 0.0585 | -2.9201
-19.5 | -0.7146 | 0.24466 | 0.0542 | -2.9208
-19 | -0.6959 | 0.23812 | 0.0498 | -2.9225
-18.5 | -0.6773 | 0.23167 | 0.0454 | -2.9236
-18 | -0.6595 | 0.22643 | 0.0403 | -2.9126
-17.5 | -0.6482 | 0.22499 | 0.034 | -2.881
-17 | -0.6409 | 0.2238 | 0.028 | -2.8637
-16.5 | -0.6102 | 0.20733 | 0.0264 | -2.9431
-16 | -0.5876 | 0.19771 | 0.0242 | -2.972
-15.5 | -0.5696 | 0.19061 | 0.0207 | -2.9883
-15 | -0.5525 | 0.18372 | 0.0168 | -3.0073
-14.5 | -0.5369 | 0.17717 | 0.0127 | -3.0304
-14 | -0.5282 | 0.17291 | 0.0072 | -3.0548
-13.5 | -0.5256 | 0.16938 | 0.0009 | -3.1031
-13 | -0.5199 | 0.16416 | -0.0048 | -3.167
-12.5 | -0.4795 | 0.14834 | -0.0015 | -3.2324
-12 | -0.4672 | 0.14147 | -0.0051 | -3.3025
-11.5 | -0.4657 | 0.13657 | -0.0114 | -3.41
-11 | -0.4711 | 0.13216 | -0.0191 | -3.5646
-10.5 | -0.4365 | 0.11943 | -0.0157 | -3.6549
-10 | -0.4262 | 0.11239 | -0.0189 | -3.7922
-9.5 | -0.4301 | 0.10674 | -0.0264 | -4.0294
-9 | -0.4466 | 0.10091 | -0.0376 | -4.4257
-8.5 | -0.4069 | 0.0908 | -0.0303 | -4.4813
-8 | -0.4221 | 0.08401 | -0.0396 | -5.0244
-7.5 | -0.4601 | 0.08095 | -0.0423 | -5.6838
-7 | -0.4563 | 0.07348 | -0.0351 | -6.2099
-6.5 | -0.4902 | 0.07072 | -0.0285 | -6.9316
-6 | -0.5005 | 0.06526 | -0.0285 | -7.6693
-5.5 | -0.4535 | 0.05732 | -0.0376 | -7.9117
-5 | -0.405 | 0.04937 | -0.0421 | -8.2034
-3 | -0.1392 | 0.0278 | -0.0509 | -5.0072
-2.5 | -0.07 | 0.02504 | -0.0523 | -2.7955
-2 | 0.0111 | 0.02261 | -0.0559 | 0.49093
-1.5 | 0.0619 | 0.02144 | -0.0547 | 2.8871
-1 | 0.3092 | 0.018 | -0.0829 | 17.1778
-0.5 | 0.3438 | 0.01845 | -0.0806 | 18.6341
0 | 0.3797 | 0.0189 | -0.0781 | 20.0899
0.5 | 0.4157 | 0.01936 | -0.0752 | 21.4721
1 | 0.4523 | 0.01982 | -0.0721 | 22.8204
1.5 | 0.4713 | 0.02075 | -0.0664 | 22.7133
2 | 0.5054 | 0.02138 | -0.0625 | 23.6389
2.5 | 0.5484 | 0.0218 | -0.0597 | 25.156
3 | 0.5978 | 0.02198 | -0.0573 | 27.1975
3.5 | 0.6335 | 0.02271 | -0.0535 | 27.8952
4 | 0.6909 | 0.02236 | -0.0515 | 30.8989
4.5 | 0.7389 | 0.02232 | -0.0484 | 33.1048
5 | 0.7943 | 0.02157 | -0.0454 | 36.8243
5.5 | 0.8571 | 0.01851 | -0.04 | 46.3047
6 | 0.9014 | 0.01706 | -0.0342 | 52.837
6.5 | 0.911 | 0.01878 | -0.0251 | 48.5091
7 | 0.9016 | 0.02376 | -0.0167 | 37.9461
7.5 | 0.9251 | 0.02708 | -0.0118 | 34.1617
8 | 0.9821 | 0.03185 | -0.0111 | 30.8352
8.5 | 1.0335 | 0.03652 | -0.0094 | 28.2996
9 | 1.0735 | 0.04472 | -0.0077 | 24.0049
9.5 | 1.0768 | 0.05032 | -0.0021 | 21.399
10 | 1.063 | 0.05704 | 0.0033 | 18.636
10.5 | 1.0359 | 0.06439 | 0.0075 | 16.0879
11 | 1.0074 | 0.07311 | 0.0085 | 13.7792
11.5 | 0.9808 | 0.08247 | 0.0072 | 11.8928
12 | 0.8879 | 0.10091 | -0.0068 | 8.7989
12.5 | 0.8546 | 0.1209 | -0.0187 | 7.0687
13 | 0.8211 | 0.15278 | -0.037 | 5.3744
13.5 | 0.8309 | 0.16171 | -0.0394 | 5.1382
14 | 0.8456 | 0.17047 | -0.0413 | 4.9604
14.5 | 0.8232 | 0.17858 | -0.0517 | 4.6097

## 15. Re 100k Mach 0.50 (1)
BIGFOIL.COM POLAR EXPORT
NACA65-410 a=0.0
NACA65-410 a=0.0 |  |  |  | Cl Max: | 1.147 | at alpha= | 20 | deg
JavaFoil+Calcfoil stall+Eppler ext transition |  |  |  | L/D Max: | 50.672 | at alpha= | 4.5 | deg
Re: | 100000 |  |  | Cd Min: | 0.01228 | at alpha= | 0.5 | deg
Mach: | 0.5 |  |  | Cl=0 at alpha= | -1.9352 | deg
|  |  |  | @ Cl=0.1, Cd= | 0.033336
|  |  |  | @ Cl=0.4, Cd= | 0.012587
|  |  |  | @ Cl=0.6, Cd= | 0.013877
alpha (deg) | Cl | Cd | Cm | Cl/Cd
-20 | -0.964 | 0.31846 | -0.008 | -3.028
-19.5 | -0.939 | 0.32072 | -0.009 | -2.927
-19 | -0.913 | 0.32061 | -0.009 | -2.847
-18.5 | -0.886 | 0.30119 | -0.009 | -2.942
-18 | -0.858 | 0.28438 | -0.009 | -3.018
-17.5 | -0.832 | 0.28365 | -0.009 | -2.934
-17 | -0.806 | 0.27605 | -0.009 | -2.92
-16.5 | -0.78 | 0.27575 | -0.009 | -2.828
-16 | -0.754 | 0.26476 | -0.009 | -2.847
-15.5 | -0.727 | 0.26789 | -0.01 | -2.715
-15 | -0.7 | 0.24815 | -0.009 | -2.819
-14.5 | -0.673 | 0.24154 | -0.009 | -2.786
-14 | -0.647 | 0.22505 | -0.01 | -2.874
-13.5 | -0.62 | 0.22043 | -0.01 | -2.814
-13 | -0.594 | 0.21618 | -0.01 | -2.747
-12.5 | -0.567 | 0.21205 | -0.01 | -2.675
-12 | -0.541 | 0.20803 | -0.01 | -2.599
-11.5 | -0.513 | 0.19142 | -0.01 | -2.68
-11 | -0.486 | 0.20151 | -0.01 | -2.413
-10.5 | -0.46 | 0.18052 | -0.01 | -2.546
-10 | -0.433 | 0.19275 | -0.01 | -2.246
-9.5 | -0.406 | 0.16392 | -0.011 | -2.478
-9 | -0.379 | 0.15845 | -0.011 | -2.395
-8.5 | -0.353 | 0.15507 | -0.011 | -2.275
-8 | -0.325 | 0.15359 | -0.01 | -2.119
-7.5 | -0.299 | 0.14404 | -0.01 | -2.073
-7 | -0.272 | 0.1402 | -0.011 | -1.939
-6.5 | -0.245 | 0.13456 | -0.011 | -1.821
-6 | -0.218 | 0.1317 | -0.011 | -1.657
-5.5 | -0.191 | 0.13531 | -0.011 | -1.414
-5 | -0.164 | 0.10301 | -0.01 | -1.596
-4.5 | -0.225 | 0.05713 | -0.011 | -3.932
-4 | -0.201 | 0.04861 | -0.011 | -4.131
-3.5 | -0.16 | 0.04289 | -0.012 | -3.728
-3 | -0.112 | 0.03968 | -0.012 | -2.812
-2.5 | -0.06 | 0.03704 | -0.013 | -1.623
-2 | -0.007 | 0.03538 | -0.013 | -0.202
-1.5 | 0.047 | 0.03416 | -0.014 | 1.369
-1 | 0.101 | 0.03332 | -0.015 | 3.039
-0.5 | 0.156 | 0.03282 | -0.016 | 4.756
0 | 0.257 | 0.01362 | -0.035 | 18.892
0.5 | 0.322 | 0.01228 | -0.036 | 26.227
1 | 0.387 | 0.01252 | -0.036 | 30.895
1.5 | 0.451 | 0.01285 | -0.037 | 35.106
2 | 0.515 | 0.01323 | -0.037 | 38.948
2.5 | 0.579 | 0.01371 | -0.038 | 42.223
3 | 0.642 | 0.01421 | -0.038 | 45.153
3.5 | 0.704 | 0.01478 | -0.039 | 47.603
4 | 0.764 | 0.01546 | -0.04 | 49.391
4.5 | 0.822 | 0.01622 | -0.04 | 50.672
5 | 0.887 | 0.02071 | -0.041 | 42.806
5.5 | 0.777 | 0.0428 | -0.019 | 18.144
6 | 0.806 | 0.04727 | -0.017 | 17.053
6.5 | 0.82 | 0.05335 | -0.016 | 15.374
7 | 0.8 | 0.06184 | -0.015 | 12.936
7.5 | 0.5 | 0.10962 | -0.015 | 4.562
8 | 0.526 | 0.13908 | -0.014 | 3.782
8.5 | 0.552 | 0.15498 | -0.017 | 3.565
9 | 0.578 | 0.1569 | -0.017 | 3.687
9.5 | 0.604 | 0.15027 | -0.018 | 4.022
10 | 0.631 | 0.18089 | -0.02 | 3.489
10.5 | 0.657 | 0.17191 | -0.021 | 3.821
11 | 0.683 | 0.2009 | -0.021 | 3.397
11.5 | 0.708 | 0.20288 | -0.021 | 3.491
12 | 0.735 | 0.21372 | -0.024 | 3.44
12.5 | 0.761 | 0.2183 | -0.024 | 3.485
13 | 0.786 | 0.22406 | -0.025 | 3.509
13.5 | 0.813 | 0.23295 | -0.026 | 3.488
14 | 0.839 | 0.24315 | -0.027 | 3.45
14.5 | 0.864 | 0.25454 | -0.028 | 3.395
15 | 0.89 | 0.25837 | -0.028 | 3.443
15.5 | 0.917 | 0.28533 | -0.03 | 3.213
16 | 0.942 | 0.2923 | -0.031 | 3.222
16.5 | 0.967 | 0.30463 | -0.031 | 3.174
17 | 0.992 | 0.30904 | -0.032 | 3.211
17.5 | 1.02 | 0.3288 | -0.034 | 3.101
18 | 1.044 | 0.32666 | -0.034 | 3.197
18.5 | 1.069 | 0.33264 | -0.035 | 3.215
19 | 1.094 | 0.33409 | -0.035 | 3.275
19.5 | 1.122 | 0.36166 | -0.037 | 3.102
20 | 1.147 | 0.36628 | -0.037 | 3.13

## 16. Re 100k Mach 0.50 (2)
BIGFOIL.COM POLAR EXPORT
NACA65-410 a=0.0
NACA65-410 a=0.0 |  |  |  | Cl Max: | 1.0703 | at alpha= | 20 | deg
XFOIL ncrit=9 |  |  |  | L/D Max: | 47.1349 | at alpha= | 5.5 | deg
Re: | 100000 |  |  | Cd Min: | 0.29323 | at alpha= | 20 | deg
Mach: | 0.5 |  |  | Cl=0 at alpha= | -1.9594 | deg
|  |  |  | @ Cl=0.1, Cd= | 0.023782
|  |  |  | @ Cl=0.4, Cd= | 0.021142
|  |  |  | @ Cl=0.6, Cd= | 0.025859
alpha (deg) | Cl | Cd | Cm | Cl/Cd
-20 | -0.7982 | 0.27333 | 0.07 | -2.9203
-19.5 | -0.775 | 0.26604 | 0.0642 | -2.9131
-19 | -0.7548 | 0.26231 | 0.0573 | -2.8775
-18.5 | -0.74 | 0.26177 | 0.05 | -2.8269
-18 | -0.7097 | 0.245 | 0.0468 | -2.8967
-17.5 | -0.6838 | 0.23389 | 0.0433 | -2.9236
-17 | -0.6602 | 0.22562 | 0.0387 | -2.9262
-16.5 | -0.6373 | 0.21775 | 0.0339 | -2.9268
-16 | -0.615 | 0.21012 | 0.0289 | -2.9269
-15.5 | -0.5955 | 0.2042 | 0.0231 | -2.9163
-15 | -0.5847 | 0.20196 | 0.0161 | -2.8951
-14.5 | -0.5761 | 0.19877 | 0.0097 | -2.8983
-14 | -0.5313 | 0.17914 | 0.0101 | -2.9658
-13.5 | -0.5098 | 0.17111 | 0.0063 | -2.9794
-13 | -0.4924 | 0.16438 | 0.0015 | -2.9955
-12.5 | -0.4938 | 0.16281 | -0.0064 | -3.033
-12 | -0.4586 | 0.14888 | -0.0068 | -3.0803
-11.5 | -0.4391 | 0.14093 | -0.0099 | -3.1157
-11 | -0.4313 | 0.1352 | -0.0155 | -3.1901
-10.5 | -0.439 | 0.13209 | -0.0241 | -3.3235
-10 | -0.3965 | 0.11857 | -0.0212 | -3.344
-9.5 | -0.3957 | 0.11333 | -0.0279 | -3.4916
-9 | -0.374 | 0.10417 | -0.0288 | -3.5903
-8.5 | -0.3812 | 0.09934 | -0.0367 | -3.8373
-8 | -0.3603 | 0.09072 | -0.0366 | -3.9716
-7.5 | -0.3558 | 0.08391 | -0.0389 | -4.2403
-7 | -0.3952 | 0.08157 | -0.0363 | -4.8449
-6.5 | -0.4695 | 0.08179 | -0.0293 | -5.7403
-6 | -0.4485 | 0.07269 | -0.0379 | -6.17
-5 | -0.3776 | 0.05589 | -0.0494 | -6.7561
-3.5 | -0.2186 | 0.03592 | -0.0614 | -6.0857
-3 | -0.1461 | 0.03163 | -0.0614 | -4.619
-2.5 | -0.0691 | 0.02821 | -0.0626 | -2.4495
-2 | -0.0048 | 0.02593 | -0.0615 | -0.18511
-1.5 | 0.0543 | 0.0243 | -0.0601 | 2.2346
-0.5 | 0.3704 | 0.02072 | -0.0865 | 17.8764
0 | 0.4076 | 0.02125 | -0.0831 | 19.1812
0.5 | 0.4328 | 0.02203 | -0.0777 | 19.6459
1 | 0.4534 | 0.02289 | -0.0715 | 19.8078
1.5 | 0.49 | 0.02348 | -0.067 | 20.8688
2 | 0.51 | 0.02452 | -0.0602 | 20.7993
2.5 | 0.5557 | 0.02508 | -0.0566 | 22.1571
3 | 0.5972 | 0.02586 | -0.0525 | 23.0936
3.5 | 0.6615 | 0.02584 | -0.0503 | 25.5998
4 | 0.7153 | 0.02607 | -0.0468 | 27.4377
4.5 | 0.781 | 0.02552 | -0.0435 | 30.6034
5 | 0.8513 | 0.02412 | -0.0392 | 35.2944
5.5 | 0.9262 | 0.01965 | -0.0303 | 47.1349
6 | 0.9324 | 0.02077 | -0.0184 | 44.8917
6.5 | 0.9012 | 0.02552 | -0.0078 | 35.3135
7 | 0.9073 | 0.0298 | -0.0014 | 30.4463
7.5 | 0.9557 | 0.03382 | 0.0035 | 28.2584
8 | 0.996 | 0.03956 | 0.0071 | 25.1769
8.5 | 1.008 | 0.04657 | 0.0107 | 21.6448
9 | 0.99 | 0.0543 | 0.0129 | 18.232
9.5 | 0.9588 | 0.06329 | 0.0121 | 15.1493
10 | 0.9232 | 0.07421 | 0.0077 | 12.4404
10.5 | 0.8881 | 0.08717 | 0.0003 | 10.1881
11 | 0.8614 | 0.1013 | -0.0084 | 8.5035
11.5 | 0.8434 | 0.11616 | -0.0175 | 7.2607
12.5 | 0.8219 | 0.14751 | -0.0373 | 5.5718
13 | 0.821 | 0.16691 | -0.049 | 4.9188
13.5 | 0.828 | 0.17632 | -0.0547 | 4.696
14 | 0.8663 | 0.18875 | -0.0548 | 4.5897
14.5 | 0.8607 | 0.19471 | -0.0631 | 4.4204
15 | 0.8737 | 0.20358 | -0.0684 | 4.2917
15.5 | 0.9169 | 0.21828 | -0.0679 | 4.2006
16 | 0.9092 | 0.22164 | -0.0783 | 4.1021
16.5 | 0.9432 | 0.23488 | -0.0793 | 4.0157
17 | 0.9478 | 0.23942 | -0.0882 | 3.9587
17.5 | 0.9795 | 0.25298 | -0.0898 | 3.8718
18 | 0.9868 | 0.25737 | -0.099 | 3.8342
18.5 | 1.0112 | 0.26709 | -0.1028 | 3.786
19 | 1.0358 | 0.27949 | -0.1068 | 3.706
19.5 | 1.0486 | 0.28431 | -0.1156 | 3.6882
20 | 1.0703 | 0.29323 | -0.1205 | 3.65

## 17. Re 250k Mach 0.00 (1)
BIGFOIL.COM POLAR EXPORT
NACA65-410 a=0.0
NACA65-410 a=0.0 |  |  |  | Cl Max: | 0.972 | at alpha= | 7 | deg
JavaFoil+Calcfoil stall+Eppler ext transition |  |  |  | L/D Max: | 79.652 | at alpha= | 4.5 | deg
Re: | 250000 |  |  | Cd Min: | 0.00723 | at alpha= | 0.5 | deg
Mach: | 0 |  |  | Cl=0 at alpha= | -1.9362 | deg
|  |  |  | @ Cl=0.1, Cd= | 0.012281
|  |  |  | @ Cl=0.4, Cd= | 0.0072314
|  |  |  | @ Cl=0.6, Cd= | 0.0086514
alpha (deg) | Cl | Cd | Cm | Cl/Cd
-15 | -0.329 | 0.2238 | -0.006 | -1.469
-14.5 | -0.347 | 0.21422 | -0.006 | -1.619
-14 | -0.365 | 0.19163 | -0.006 | -1.904
-13.5 | -0.383 | 0.17456 | -0.006 | -2.196
-13 | -0.401 | 0.1555 | -0.006 | -2.58
-12.5 | -0.419 | 0.14483 | -0.006 | -2.891
-12 | -0.435 | 0.13187 | -0.006 | -3.298
-11.5 | -0.45 | 0.12015 | -0.007 | -3.742
-11 | -0.462 | 0.10962 | -0.007 | -4.215
-10.5 | -0.472 | 0.10094 | -0.007 | -4.672
-10 | -0.477 | 0.09213 | -0.007 | -5.176
-9.5 | -0.474 | 0.08434 | -0.007 | -5.616
-9 | -0.467 | 0.07741 | -0.007 | -6.031
-8.5 | -0.456 | 0.07128 | -0.008 | -6.399
-8 | -0.441 | 0.06396 | -0.008 | -6.899
-7.5 | -0.422 | 0.06055 | -0.008 | -6.972
-7 | -0.399 | 0.0549 | -0.009 | -7.269
-6.5 | -0.372 | 0.05165 | -0.009 | -7.198
-6 | -0.341 | 0.04769 | -0.009 | -7.15
-5.5 | -0.307 | 0.04447 | -0.01 | -6.896
-5 | -0.269 | 0.04131 | -0.01 | -6.52
-4.5 | -0.23 | 0.03888 | -0.01 | -5.903
-4 | -0.188 | 0.0365 | -0.011 | -5.139
-3.5 | -0.144 | 0.03473 | -0.011 | -4.143
-3 | -0.099 | 0.03334 | -0.011 | -2.962
-2.5 | -0.053 | 0.03204 | -0.012 | -1.647
-2 | -0.006 | 0.03096 | -0.013 | -0.201
-1.5 | 0.041 | 0.03005 | -0.014 | 1.356
-1 | 0.109 | 0.00957 | -0.03 | 11.415
-0.5 | 0.168 | 0.00947 | -0.031 | 17.747
0 | 0.227 | 0.00914 | -0.031 | 24.853
0.5 | 0.285 | 0.00723 | -0.032 | 39.477
1 | 0.344 | 0.00727 | -0.032 | 47.26
1.5 | 0.402 | 0.00723 | -0.033 | 55.593
2 | 0.46 | 0.00733 | -0.033 | 62.792
2.5 | 0.518 | 0.00839 | -0.034 | 61.797
3 | 0.576 | 0.00857 | -0.035 | 67.158
3.5 | 0.632 | 0.00876 | -0.035 | 72.182
4 | 0.688 | 0.00902 | -0.036 | 76.308
4.5 | 0.742 | 0.00932 | -0.036 | 79.652
5 | 0.792 | 0.01411 | -0.037 | 56.115
5.5 | 0.842 | 0.01469 | -0.037 | 57.344
6 | 0.889 | 0.01541 | -0.038 | 57.674
6.5 | 0.932 | 0.01623 | -0.038 | 57.443
7 | 0.972 | 0.01698 | -0.039 | 57.208
7.5 | 0.828 | 0.0491 | -0.017 | 16.866
8 | 0.851 | 0.0526 | -0.016 | 16.172
8.5 | 0.866 | 0.05682 | -0.016 | 15.248
9 | 0.875 | 0.06142 | -0.015 | 14.247
9.5 | 0.877 | 0.067 | -0.015 | 13.089
10 | 0.872 | 0.07329 | -0.014 | 11.894
10.5 | 0.86 | 0.07766 | -0.014 | 11.075
11 | 0.842 | 0.087 | -0.013 | 9.681
11.5 | 0.819 | 0.09379 | -0.012 | 8.733
12 | 0.792 | 0.09995 | -0.013 | 7.92

## 18. Re 250k Mach 0.00 (2)
BIGFOIL.COM POLAR EXPORT
NACA65-410 a=0.0
NACA65-410 a=0.0 |  |  |  | Cl Max: | 1.123 | at alpha= | 10.5 | deg
XFOIL ncrit=9 |  |  |  | L/D Max: | 82.836 | at alpha= | 5.5 | deg
Re: | 250000 |  |  | Cd Min: | 0.05271 | at alpha= | 11 | deg
Mach: | 0 |  |  | Cl=0 at alpha= | -99 | deg
|  |  |  | @ Cl=0.1, Cd= | 0.00981
|  |  |  | @ Cl=0.4, Cd= | 0.0098096
|  |  |  | @ Cl=0.6, Cd= | 0.0097619
alpha (deg) | Cl | Cd | Cm | Cl/Cd
0 | 0.2171 | 0.00981 | -0.0318 | 22.1305
0.5 | 0.3156 | 0.00989 | -0.0403 | 31.911
1 | 0.3911 | 0.00982 | -0.0451 | 39.8269
1.5 | 0.4678 | 0.00973 | -0.0501 | 48.0781
2 | 0.5252 | 0.00968 | -0.0513 | 54.2562
2.5 | 0.5679 | 0.00971 | -0.0493 | 58.4861
3 | 0.6112 | 0.00978 | -0.0472 | 62.4949
3.5 | 0.6556 | 0.00985 | -0.0452 | 66.5584
4 | 0.701 | 0.00994 | -0.0433 | 70.5231
4.5 | 0.7473 | 0.00993 | -0.0413 | 75.2568
5 | 0.7923 | 0.00984 | -0.0389 | 80.5183
5.5 | 0.8383 | 0.01012 | -0.0371 | 82.836
6 | 0.873 | 0.01147 | -0.0339 | 76.1116
6.5 | 0.8842 | 0.01541 | -0.0286 | 57.3783
7 | 0.9154 | 0.01754 | -0.0254 | 52.1893
7.5 | 0.9427 | 0.01989 | -0.0216 | 47.3957
8 | 0.974 | 0.02198 | -0.0185 | 44.313
8.5 | 1.0084 | 0.02509 | -0.0159 | 40.1913
9 | 1.049 | 0.02796 | -0.0142 | 37.5179
9.5 | 1.0892 | 0.03315 | -0.0129 | 32.8567
10 | 1.1173 | 0.03844 | -0.0098 | 29.0661
10.5 | 1.123 | 0.04561 | -0.005 | 24.6218
11 | 1.1034 | 0.05271 | 0.0012 | 20.9334

## 19. Re 250k Mach 0.10 (1)
BIGFOIL.COM POLAR EXPORT
NACA65-410 a=0.0
NACA65-410 a=0.0 |  |  |  | Cl Max: | 0.935 | at alpha= | 6.5 | deg
JavaFoil+Calcfoil stall+Eppler ext transition |  |  |  | L/D Max: | 79.705 | at alpha= | 4.5 | deg
Re: | 250000 |  |  | Cd Min: | 0.00725 | at alpha= | 0.5 | deg
Mach: | 0.1 |  |  | Cl=0 at alpha= | -1.9362 | deg
|  |  |  | @ Cl=0.1, Cd= | 0.026424
|  |  |  | @ Cl=0.4, Cd= | 0.0072879
|  |  |  | @ Cl=0.6, Cd= | 0.0086574
alpha (deg) | Cl | Cd | Cm | Cl/Cd
-15 | -0.287 | 0.24775 | -0.006 | -1.156
-14.5 | -0.306 | 0.18638 | -0.006 | -1.644
-14 | -0.327 | 0.20813 | -0.006 | -1.57
-13.5 | -0.348 | 0.18836 | -0.006 | -1.845
-13 | -0.368 | 0.17364 | -0.006 | -2.122
-12.5 | -0.389 | 0.15466 | -0.007 | -2.514
-12 | -0.408 | 0.13861 | -0.006 | -2.945
-11.5 | -0.426 | 0.12525 | -0.007 | -3.403
-11 | -0.442 | 0.11399 | -0.007 | -3.878
-10.5 | -0.455 | 0.10452 | -0.007 | -4.353
-10 | -0.463 | 0.09417 | -0.007 | -4.921
-9.5 | -0.463 | 0.08657 | -0.007 | -5.348
-9 | -0.459 | 0.07925 | -0.007 | -5.786
-8.5 | -0.45 | 0.07231 | -0.008 | -6.221
-8 | -0.437 | 0.06479 | -0.008 | -6.744
-7.5 | -0.419 | 0.06088 | -0.008 | -6.888
-7 | -0.397 | 0.05511 | -0.009 | -7.212
-6.5 | -0.371 | 0.05189 | -0.009 | -7.153
-6 | -0.341 | 0.04754 | -0.009 | -7.172
-5.5 | -0.307 | 0.04428 | -0.01 | -6.936
-5 | -0.27 | 0.04139 | -0.01 | -6.524
-4.5 | -0.23 | 0.03908 | -0.01 | -5.893
-4 | -0.188 | 0.03662 | -0.011 | -5.143
-3.5 | -0.145 | 0.03483 | -0.011 | -4.149
-3 | -0.099 | 0.03326 | -0.011 | -2.983
-2.5 | -0.053 | 0.03203 | -0.012 | -1.655
-2 | -0.006 | 0.03098 | -0.013 | -0.202
-1.5 | 0.041 | 0.03007 | -0.013 | 1.362
-1 | 0.089 | 0.02912 | -0.015 | 3.045
-0.5 | 0.169 | 0.00951 | -0.031 | 17.773
0 | 0.228 | 0.00912 | -0.031 | 25.048
0.5 | 0.287 | 0.00725 | -0.032 | 39.548
1 | 0.346 | 0.00726 | -0.032 | 47.603
1.5 | 0.404 | 0.00729 | -0.033 | 55.471
2 | 0.463 | 0.00738 | -0.034 | 62.662
2.5 | 0.521 | 0.00841 | -0.034 | 61.957
3 | 0.579 | 0.00858 | -0.035 | 67.408
3.5 | 0.636 | 0.00879 | -0.035 | 72.323
4 | 0.691 | 0.00904 | -0.036 | 76.461
4.5 | 0.746 | 0.00936 | -0.036 | 79.705
5 | 0.796 | 0.01419 | -0.037 | 56.062
5.5 | 0.846 | 0.01477 | -0.037 | 57.257
6 | 0.892 | 0.01553 | -0.038 | 57.452
6.5 | 0.935 | 0.01634 | -0.038 | 57.24
7 | 0.802 | 0.04551 | -0.019 | 17.619
7.5 | 0.83 | 0.04928 | -0.016 | 16.843
8 | 0.852 | 0.05276 | -0.016 | 16.147
8.5 | 0.866 | 0.05707 | -0.016 | 15.18
9 | 0.873 | 0.06189 | -0.015 | 14.106
9.5 | 0.872 | 0.06673 | -0.014 | 13.072
10 | 0.864 | 0.07347 | -0.014 | 11.763
10.5 | 0.849 | 0.07863 | -0.014 | 10.799
11 | 0.827 | 0.08606 | -0.013 | 9.611
11.5 | 0.8 | 0.09567 | -0.012 | 8.357

## 20. Re 250k Mach 0.10 (2)
BIGFOIL.COM POLAR EXPORT
NACA65-410 a=0.0
NACA65-410 a=0.0 |  |  |  | Cl Max: | 1.1148 | at alpha= | 10 | deg
XFOIL ncrit=9 |  |  |  | L/D Max: | 82.6889 | at alpha= | 5.5 | deg
Re: | 250000 |  |  | Cd Min: | 0.24274 | at alpha= | -19.5 | deg
Mach: | 0.1 |  |  | Cl=0 at alpha= | -2.358 | deg
|  |  |  | @ Cl=0.1, Cd= | 0.012514
|  |  |  | @ Cl=0.4, Cd= | 0.0098503
|  |  |  | @ Cl=0.6, Cd= | 0.0097893
alpha (deg) | Cl | Cd | Cm | Cl/Cd
-19.5 | -0.7089 | 0.24274 | 0.0523 | -2.9204
-19 | -0.6893 | 0.23396 | 0.0497 | -2.9462
-18.5 | -0.6717 | 0.22744 | 0.0458 | -2.9533
-18 | -0.6541 | 0.22095 | 0.0418 | -2.9604
-17.5 | -0.6367 | 0.21436 | 0.0378 | -2.9702
-17 | -0.6192 | 0.20769 | 0.0338 | -2.9814
-16.5 | -0.602 | 0.20091 | 0.0298 | -2.9964
-16 | -0.5854 | 0.19454 | 0.0251 | -3.0091
-15.5 | -0.5746 | 0.18952 | 0.0196 | -3.0319
-15 | -0.5654 | 0.18383 | 0.0145 | -3.0757
-14.5 | -0.5436 | 0.17275 | 0.0126 | -3.1467
-14 | -0.5252 | 0.16511 | 0.0107 | -3.1809
-13.5 | -0.5108 | 0.1581 | 0.0074 | -3.2309
-13 | -0.4974 | 0.15099 | 0.004 | -3.2943
-12.5 | -0.485 | 0.14376 | 0.0003 | -3.3737
-12 | -0.4753 | 0.13704 | -0.0046 | -3.4683
-11.5 | -0.469 | 0.1305 | -0.0103 | -3.5939
-11 | -0.4605 | 0.12315 | -0.0151 | -3.7393
-10.5 | -0.4516 | 0.11549 | -0.0197 | -3.9103
-10 | -0.4457 | 0.10488 | -0.0211 | -4.2496
-9.5 | -0.4332 | 0.0979 | -0.0227 | -4.4249
-9 | -0.4253 | 0.09079 | -0.0261 | -4.6844
-8.5 | -0.4212 | 0.08332 | -0.0309 | -5.0552
-8 | -0.4267 | 0.07505 | -0.039 | -5.6855
-7.5 | -0.4268 | 0.06761 | -0.0463 | -6.3127
-7 | -0.3747 | 0.05947 | -0.0582 | -6.3007
-6.5 | -0.3539 | 0.04766 | -0.0616 | -7.4255
-6 | -0.328 | 0.04259 | -0.06 | -7.7013
-5.5 | -0.2899 | 0.04126 | -0.0558 | -7.0262
-5 | -0.2644 | 0.03269 | -0.0549 | -8.0881
-4.5 | -0.2234 | 0.02853 | -0.0526 | -7.8304
-4 | -0.1791 | 0.02515 | -0.0511 | -7.1213
-3 | -0.0674 | 0.01792 | -0.0465 | -3.7612
-2.5 | -0.0142 | 0.01549 | -0.0454 | -0.91672
-2 | 0.0358 | 0.01366 | -0.0442 | 2.6208
-1.5 | 0.0867 | 0.01273 | -0.0431 | 6.8107
-1 | 0.1384 | 0.01189 | -0.0423 | 11.64
-0.5 | 0.1562 | 0.00949 | -0.033 | 16.4594
0 | 0.2145 | 0.00983 | -0.0313 | 21.821
0.5 | 0.3159 | 0.00993 | -0.0402 | 31.8127
1 | 0.3917 | 0.00986 | -0.0449 | 39.7262
1.5 | 0.4689 | 0.00977 | -0.05 | 47.9939
2 | 0.5286 | 0.00971 | -0.0516 | 54.4387
2.5 | 0.5715 | 0.00975 | -0.0496 | 58.6154
3 | 0.615 | 0.00981 | -0.0475 | 62.6911
3.5 | 0.6596 | 0.00989 | -0.0454 | 66.6936
4 | 0.705 | 0.00998 | -0.0435 | 70.6413
4.5 | 0.7514 | 0.00996 | -0.0414 | 75.4418
5 | 0.7967 | 0.00988 | -0.0389 | 80.6377
5.5 | 0.8426 | 0.01019 | -0.037 | 82.6889
6 | 0.8758 | 0.0117 | -0.0336 | 74.8547
6.5 | 0.8864 | 0.01567 | -0.0281 | 56.5667
7 | 0.918 | 0.01774 | -0.0248 | 51.7475
7.5 | 0.9447 | 0.02012 | -0.0209 | 46.9533
8 | 0.9752 | 0.02233 | -0.0177 | 43.6722
8.5 | 1.0109 | 0.02543 | -0.0151 | 39.7523
9 | 1.0517 | 0.02849 | -0.0133 | 36.9147
9.5 | 1.0906 | 0.03388 | -0.0118 | 32.1901
10 | 1.1148 | 0.03944 | -0.0083 | 28.2657
10.5 | 1.1141 | 0.04635 | -0.0028 | 24.0367
11 | 1.0921 | 0.05345 | 0.0028 | 20.4322
11.5 | 1.0592 | 0.06183 | 0.0058 | 17.1308
12 | 1.046 | 0.07035 | 0.0065 | 14.8685
12.5 | 1.0079 | 0.07967 | 0.0045 | 12.6509
14 | 0.8458 | 0.14726 | -0.0326 | 5.7436
14.5 | 0.8339 | 0.16359 | -0.0447 | 5.0975
15 | 0.8388 | 0.17357 | -0.05 | 4.8326

## 21. Re 250k Mach 0.25 (1)
BIGFOIL.COM POLAR EXPORT
NACA65-410 a=0.0
NACA65-410 a=0.0 |  |  |  | Cl Max: | 0.952 | at alpha= | 6.5 | deg
JavaFoil+Calcfoil stall+Eppler ext transition |  |  |  | L/D Max: | 79.841 | at alpha= | 4.5 | deg
Re: | 250000 |  |  | Cd Min: | 0.0073 | at alpha= | 0.5 | deg
Mach: | 0.25 |  |  | Cl=0 at alpha= | -1.9375 | deg
|  |  |  | @ Cl=0.1, Cd= | 0.027048
|  |  |  | @ Cl=0.4, Cd= | 0.00736
|  |  |  | @ Cl=0.6, Cd= | 0.0087538
alpha (deg) | Cl | Cd | Cm | Cl/Cd
-13 | -0.063 | 0.18695 | -0.007 | -0.336
-12.5 | -0.06 | 0.17718 | -0.007 | -0.338
-12 | -0.134 | 0.16357 | -0.007 | -0.819
-11.5 | -0.202 | 0.23428 | -0.007 | -0.864
-11 | -0.257 | 0.13302 | -0.007 | -1.931
-10.5 | -0.304 | 0.15368 | -0.007 | -1.979
-10 | -0.343 | 0.12622 | -0.007 | -2.719
-9.5 | -0.367 | 0.11102 | -0.007 | -3.31
-9 | -0.385 | 0.09194 | -0.008 | -4.188
-8.5 | -0.395 | 0.08319 | -0.008 | -4.753
-8 | -0.398 | 0.07253 | -0.008 | -5.493
-7.5 | -0.394 | 0.06686 | -0.008 | -5.89
-7 | -0.382 | 0.05845 | -0.009 | -6.537
-6.5 | -0.363 | 0.05325 | -0.009 | -6.826
-6 | -0.339 | 0.04971 | -0.009 | -6.81
-5.5 | -0.308 | 0.04597 | -0.01 | -6.703
-5 | -0.273 | 0.0424 | -0.01 | -6.439
-4.5 | -0.234 | 0.0395 | -0.01 | -5.926
-4 | -0.192 | 0.03705 | -0.011 | -5.187
-3.5 | -0.148 | 0.03519 | -0.011 | -4.202
-3 | -0.102 | 0.0335 | -0.012 | -3.035
-2.5 | -0.054 | 0.03222 | -0.012 | -1.688
-2 | -0.006 | 0.03115 | -0.013 | -0.206
-1.5 | 0.042 | 0.03022 | -0.014 | 1.391
-1 | 0.091 | 0.02921 | -0.015 | 3.118
-0.5 | 0.174 | 0.00927 | -0.032 | 18.714
0 | 0.235 | 0.00917 | -0.032 | 25.589
0.5 | 0.295 | 0.0073 | -0.033 | 40.374
1 | 0.355 | 0.00733 | -0.033 | 48.393
1.5 | 0.415 | 0.00737 | -0.034 | 56.316
2 | 0.475 | 0.00834 | -0.035 | 56.952
2.5 | 0.535 | 0.00853 | -0.035 | 62.712
3 | 0.594 | 0.00873 | -0.036 | 67.999
3.5 | 0.652 | 0.00896 | -0.036 | 72.739
4 | 0.709 | 0.00925 | -0.037 | 76.63
4.5 | 0.764 | 0.00957 | -0.037 | 79.841
5 | 0.814 | 0.01464 | -0.038 | 55.636
5.5 | 0.865 | 0.01527 | -0.038 | 56.629
6 | 0.911 | 0.01615 | -0.039 | 56.382
6.5 | 0.952 | 0.01692 | -0.039 | 56.282
7 | 0.813 | 0.04649 | -0.016 | 17.492
7.5 | 0.84 | 0.05046 | -0.016 | 16.652
8 | 0.856 | 0.05437 | -0.016 | 15.736
8.5 | 0.859 | 0.0592 | -0.016 | 14.517
9 | 0.851 | 0.06504 | -0.014 | 13.088
9.5 | 0.831 | 0.07316 | -0.014 | 11.358
10 | 0.798 | 0.07943 | -0.013 | 10.043
10.5 | 0.752 | 0.08879 | -0.012 | 8.47
11 | 0.695 | 0.0962 | -0.012 | 7.223
11.5 | 0.627 | 0.11047 | -0.012 | 5.678

## 22. Re 250k Mach 0.25 (2)
BIGFOIL.COM POLAR EXPORT
NACA65-410 a=0.0
NACA65-410 a=0.0 |  |  |  | Cl Max: | 1.0834 | at alpha= | 9.5 | deg
XFOIL ncrit=9 |  |  |  | L/D Max: | 81.3829 | at alpha= | 5.5 | deg
Re: | 250000 |  |  | Cd Min: | 0.24462 | at alpha= | -19.5 | deg
Mach: | 0.25 |  |  | Cl=0 at alpha= | -2.3601 | deg
|  |  |  | @ Cl=0.1, Cd= | 0.012821
|  |  |  | @ Cl=0.4, Cd= | 0.010096
|  |  |  | @ Cl=0.6, Cd= | 0.009984
alpha (deg) | Cl | Cd | Cm | Cl/Cd
-19.5 | -0.7192 | 0.24462 | 0.0561 | -2.9401
-19 | -0.7006 | 0.23768 | 0.0522 | -2.9477
-18.5 | -0.6821 | 0.23101 | 0.048 | -2.9527
-18 | -0.6634 | 0.22428 | 0.0438 | -2.9579
-17.5 | -0.6449 | 0.21745 | 0.0396 | -2.9657
-17 | -0.6263 | 0.21058 | 0.0353 | -2.9742
-16.5 | -0.6079 | 0.20373 | 0.031 | -2.9839
-16 | -0.592 | 0.19812 | 0.0255 | -2.9881
-15.5 | -0.5809 | 0.19296 | 0.02 | -3.0105
-15 | -0.5698 | 0.18697 | 0.015 | -3.0475
-14.5 | -0.5416 | 0.17448 | 0.0146 | -3.1041
-14 | -0.5249 | 0.16741 | 0.0115 | -3.1354
-13.5 | -0.5095 | 0.16022 | 0.0079 | -3.18
-13 | -0.495 | 0.15304 | 0.0042 | -3.2344
-12.5 | -0.4822 | 0.14617 | -0.0002 | -3.2989
-12 | -0.4752 | 0.1401 | -0.006 | -3.3919
-11.5 | -0.4656 | 0.13307 | -0.0111 | -3.4989
-11 | -0.4552 | 0.12548 | -0.0155 | -3.6277
-10.5 | -0.4453 | 0.115 | -0.0174 | -3.8722
-10 | -0.4294 | 0.10756 | -0.0183 | -3.9922
-9.5 | -0.4189 | 0.10047 | -0.0215 | -4.1694
-9 | -0.4107 | 0.09321 | -0.0254 | -4.4062
-8.5 | -0.4046 | 0.08579 | -0.0304 | -4.7162
-8 | -0.4094 | 0.07759 | -0.0431 | -5.2765
-7.5 | -0.4044 | 0.07087 | -0.0512 | -5.7062
-7 | -0.3761 | 0.05813 | -0.0611 | -6.47
-6.5 | -0.3488 | 0.05064 | -0.0632 | -6.8878
-6 | -0.3282 | 0.04519 | -0.0615 | -7.2627
-5.5 | -0.2925 | 0.04327 | -0.0578 | -6.7599
-5 | -0.2681 | 0.03446 | -0.0571 | -7.78
-4.5 | -0.2279 | 0.02993 | -0.0547 | -7.6144
-4 | -0.1833 | 0.02623 | -0.053 | -6.9882
-3 | -0.0697 | 0.01892 | -0.0481 | -3.6839
-2.5 | -0.0146 | 0.01635 | -0.0469 | -0.89297
-2 | 0.0376 | 0.01403 | -0.0457 | 2.68
-1.5 | 0.09 | 0.01297 | -0.0446 | 6.9391
-1 | 0.1432 | 0.01218 | -0.0437 | 11.757
-0.5 | 0.1642 | 0.00962 | -0.0352 | 17.0686
0 | 0.2146 | 0.00992 | -0.0313 | 21.6331
0.5 | 0.3169 | 0.01015 | -0.0397 | 31.2217
1 | 0.3958 | 0.0101 | -0.0445 | 39.1881
1.5 | 0.4761 | 0.01002 | -0.0498 | 47.515
2 | 0.5471 | 0.00994 | -0.0533 | 55.0402
2.5 | 0.5911 | 0.00997 | -0.0511 | 59.2879
3 | 0.6355 | 0.01004 | -0.0489 | 63.2968
3.5 | 0.6809 | 0.0101 | -0.0465 | 67.4158
4 | 0.728 | 0.01017 | -0.0443 | 71.5831
4.5 | 0.7746 | 0.01011 | -0.0417 | 76.6172
5 | 0.8209 | 0.01009 | -0.039 | 81.3578
5.5 | 0.8651 | 0.01063 | -0.0362 | 81.3829
6 | 0.8874 | 0.01312 | -0.0312 | 67.6372
6.5 | 0.9003 | 0.01675 | -0.0255 | 53.7493
7 | 0.9284 | 0.01893 | -0.0213 | 49.0438
7.5 | 0.9525 | 0.02142 | -0.0166 | 44.4678
8 | 0.9797 | 0.02422 | -0.0125 | 40.45
8.5 | 1.0218 | 0.02759 | -0.0102 | 37.0352
9 | 1.062 | 0.03176 | -0.0083 | 33.4383
9.5 | 1.0834 | 0.03776 | -0.0045 | 28.6917
10 | 1.0825 | 0.04355 | 0.0009 | 24.8565
10.5 | 1.0645 | 0.05028 | 0.0055 | 21.1714
11 | 1.0371 | 0.05807 | 0.0077 | 17.8595
11.5 | 1.0034 | 0.06733 | 0.0068 | 14.9027
12 | 0.9659 | 0.07858 | 0.0026 | 12.2919
12.5 | 0.9267 | 0.09235 | -0.005 | 10.0347
13 | 0.8451 | 0.13144 | -0.0281 | 6.4295
13.5 | 0.8413 | 0.14357 | -0.0341 | 5.8599
14 | 0.8439 | 0.15376 | -0.0361 | 5.4884
14.5 | 0.8424 | 0.16687 | -0.0446 | 5.0482

## 23. Re 250k Mach 0.50 (1)
BIGFOIL.COM POLAR EXPORT
NACA65-410 a=0.0
NACA65-410 a=0.0 |  |  |  | Cl Max: | 1.147 | at alpha= | 20 | deg
JavaFoil+Calcfoil stall+Eppler ext transition |  |  |  | L/D Max: | 78.112 | at alpha= | 4.5 | deg
Re: | 250000 |  |  | Cd Min: | 0.00848 | at alpha= | 0.5 | deg
Mach: | 0.5 |  |  | Cl=0 at alpha= | -1.9352 | deg
|  |  |  | @ Cl=0.1, Cd= | 0.029645
|  |  |  | @ Cl=0.4, Cd= | 0.0086105
|  |  |  | @ Cl=0.6, Cd= | 0.0091812
alpha (deg) | Cl | Cd | Cm | Cl/Cd
-20 | -0.964 | 0.24955 | -0.008 | -3.865
-19.5 | -0.939 | 0.24057 | -0.009 | -3.902
-19 | -0.913 | 0.24746 | -0.009 | -3.688
-18.5 | -0.887 | 0.23168 | -0.009 | -3.827
-18 | -0.858 | 0.22272 | -0.009 | -3.854
-17.5 | -0.832 | 0.21724 | -0.009 | -3.832
-17 | -0.806 | 0.21238 | -0.009 | -3.796
-16.5 | -0.78 | 0.21832 | -0.009 | -3.573
-16 | -0.754 | 0.20203 | -0.009 | -3.732
-15.5 | -0.728 | 0.21032 | -0.01 | -3.459
-15 | -0.7 | 0.18971 | -0.009 | -3.688
-14.5 | -0.673 | 0.18269 | -0.009 | -3.684
-14 | -0.647 | 0.175 | -0.01 | -3.696
-13.5 | -0.62 | 0.16452 | -0.01 | -3.77
-13 | -0.594 | 0.16052 | -0.01 | -3.699
-12.5 | -0.567 | 0.15664 | -0.01 | -3.621
-12 | -0.541 | 0.15289 | -0.011 | -3.536
-11.5 | -0.513 | 0.14971 | -0.01 | -3.427
-11 | -0.486 | 0.15023 | -0.01 | -3.237
-10.5 | -0.46 | 0.13726 | -0.01 | -3.349
-10 | -0.433 | 0.14215 | -0.01 | -3.046
-9.5 | -0.406 | 0.12372 | -0.011 | -3.284
-9 | -0.38 | 0.11908 | -0.011 | -3.187
-8.5 | -0.353 | 0.11606 | -0.011 | -3.039
-8 | -0.325 | 0.1125 | -0.01 | -2.893
-7.5 | -0.299 | 0.10539 | -0.01 | -2.834
-7 | -0.272 | 0.10383 | -0.011 | -2.618
-6.5 | -0.245 | 0.09903 | -0.011 | -2.475
-6 | -0.218 | 0.09682 | -0.011 | -2.254
-5.5 | -0.191 | 0.10002 | -0.011 | -1.914
-5 | -0.164 | 0.05786 | -0.011 | -2.842
-4.5 | -0.225 | 0.04751 | -0.011 | -4.73
-4 | -0.201 | 0.04171 | -0.011 | -4.815
-3.5 | -0.16 | 0.03768 | -0.012 | -4.243
-3 | -0.112 | 0.03517 | -0.012 | -3.173
-2.5 | -0.06 | 0.03317 | -0.013 | -1.813
-2 | -0.007 | 0.03157 | -0.014 | -0.226
-1.5 | 0.047 | 0.03044 | -0.015 | 1.537
-1 | 0.101 | 0.02963 | -0.016 | 3.421
-0.5 | 0.194 | 0.00946 | -0.035 | 20.487
0 | 0.262 | 0.01021 | -0.036 | 25.644
0.5 | 0.329 | 0.00848 | -0.037 | 38.744
1 | 0.395 | 0.0086 | -0.037 | 45.976
1.5 | 0.462 | 0.00874 | -0.038 | 52.836
2 | 0.528 | 0.00893 | -0.038 | 59.11
2.5 | 0.593 | 0.00915 | -0.039 | 64.837
3 | 0.658 | 0.00944 | -0.04 | 69.701
3.5 | 0.722 | 0.00982 | -0.04 | 73.515
4 | 0.783 | 0.01025 | -0.041 | 76.439
4.5 | 0.842 | 0.01078 | -0.041 | 78.112
5 | 0.892 | 0.01679 | -0.042 | 53.122
5.5 | 0.94 | 0.01801 | -0.042 | 52.195
6 | 0.807 | 0.04289 | -0.018 | 18.804
6.5 | 0.821 | 0.04732 | -0.017 | 17.342
7 | 0.8 | 0.05327 | -0.016 | 15.024
7.5 | 0.5 | 0.08553 | -0.015 | 5.848
8 | 0.526 | 0.1056 | -0.015 | 4.982
8.5 | 0.553 | 0.1164 | -0.017 | 4.747
9 | 0.579 | 0.11846 | -0.018 | 4.884
9.5 | 0.604 | 0.11714 | -0.018 | 5.16
10 | 0.631 | 0.13463 | -0.021 | 4.687
10.5 | 0.657 | 0.13182 | -0.021 | 4.984
11 | 0.683 | 0.14568 | -0.021 | 4.685
11.5 | 0.708 | 0.15259 | -0.022 | 4.642
12 | 0.735 | 0.15622 | -0.024 | 4.707
12.5 | 0.761 | 0.16037 | -0.025 | 4.744
13 | 0.786 | 0.16534 | -0.025 | 4.755
13.5 | 0.813 | 0.18048 | -0.027 | 4.505
14 | 0.839 | 0.18212 | -0.028 | 4.606
14.5 | 0.864 | 0.19171 | -0.028 | 4.508
15 | 0.89 | 0.19465 | -0.029 | 4.571
15.5 | 0.917 | 0.21367 | -0.03 | 4.291
16 | 0.942 | 0.21842 | -0.031 | 4.312
16.5 | 0.967 | 0.2307 | -0.031 | 4.192
17 | 0.993 | 0.23242 | -0.032 | 4.271
17.5 | 1.02 | 0.24673 | -0.034 | 4.133
18 | 1.044 | 0.25356 | -0.034 | 4.119
18.5 | 1.069 | 0.24602 | -0.035 | 4.347
19 | 1.095 | 0.26015 | -0.035 | 4.208
19.5 | 1.122 | 0.2728 | -0.037 | 4.113
20 | 1.147 | 0.28039 | -0.038 | 4.089

## 24. Re 250k Mach 0.50 (2)
BIGFOIL.COM POLAR EXPORT
NACA65-410 a=0.0
NACA65-410 a=0.0 |  |  |  | Cl Max: | 1.0788 | at alpha= | 20 | deg
XFOIL ncrit=9 |  |  |  | L/D Max: | 79.8811 | at alpha= | 4.5 | deg
Re: | 250000 |  |  | Cd Min: | 0.29531 | at alpha= | 20 | deg
Mach: | 0.5 |  |  | Cl=0 at alpha= | -2.3712 | deg
|  |  |  | @ Cl=0.1, Cd= | 0.014403
|  |  |  | @ Cl=0.4, Cd= | 0.011106
|  |  |  | @ Cl=0.6, Cd= | 0.011069
alpha (deg) | Cl | Cd | Cm | Cl/Cd
-20 | -0.8047 | 0.2734 | 0.0735 | -2.9433
-19.5 | -0.7815 | 0.26541 | 0.0682 | -2.9445
-19 | -0.7584 | 0.25738 | 0.0629 | -2.9466
-18.5 | -0.7353 | 0.24932 | 0.0577 | -2.9492
-18 | -0.7117 | 0.24134 | 0.0524 | -2.949
-17.5 | -0.6886 | 0.23404 | 0.0466 | -2.9422
-17 | -0.6674 | 0.22763 | 0.0404 | -2.932
-16.5 | -0.648 | 0.22126 | 0.0345 | -2.9287
-16 | -0.6266 | 0.21272 | 0.0294 | -2.9457
-15.5 | -0.5992 | 0.20089 | 0.0272 | -2.9827
-15 | -0.577 | 0.19284 | 0.0229 | -2.9921
-14.5 | -0.5553 | 0.18505 | 0.0185 | -3.0008
-14 | -0.5343 | 0.17734 | 0.0138 | -3.0129
-13.5 | -0.5172 | 0.17123 | 0.0076 | -3.0205
-13 | -0.5047 | 0.16535 | 0.0018 | -3.0523
-12.5 | -0.4899 | 0.15812 | -0.0036 | -3.0983
-12 | -0.4652 | 0.14661 | -0.0056 | -3.173
-11.5 | -0.4431 | 0.13769 | -0.0078 | -3.2181
-11 | -0.4262 | 0.12997 | -0.0112 | -3.2792
-10.5 | -0.4105 | 0.1224 | -0.0151 | -3.3538
-10 | -0.3963 | 0.115 | -0.0196 | -3.4461
-9.5 | -0.3883 | 0.10905 | -0.0274 | -3.5608
-9 | -0.379 | 0.10199 | -0.0344 | -3.7161
-8.5 | -0.3632 | 0.0919 | -0.0348 | -3.9521
-8 | -0.3486 | 0.08454 | -0.0375 | -4.1235
-7.5 | -0.3365 | 0.07733 | -0.0434 | -4.3515
-7 | -0.3036 | 0.06686 | -0.0609 | -4.5408
-6.5 | -0.3122 | 0.06151 | -0.0682 | -5.0756
-6 | -0.3111 | 0.0543 | -0.0675 | -5.7293
-5.5 | -0.2956 | 0.04696 | -0.066 | -6.2947
-4.5 | -0.2384 | 0.03561 | -0.0635 | -6.6947
-4 | -0.1969 | 0.03073 | -0.0615 | -6.4074
-3.5 | -0.1499 | 0.02694 | -0.0594 | -5.5642
-3 | -0.0794 | 0.02128 | -0.0559 | -3.7312
-2.5 | -0.016 | 0.01835 | -0.0544 | -0.87193
-2 | 0.0461 | 0.01581 | -0.053 | 2.9159
-1.5 | 0.1055 | 0.01426 | -0.0513 | 7.3983
-1 | 0.1636 | 0.01322 | -0.0497 | 12.3752
-0.5 | 0.2145 | 0.01132 | -0.0482 | 18.9488
0 | 0.2415 | 0.01065 | -0.037 | 22.6761
0.5 | 0.3274 | 0.01109 | -0.0383 | 29.5221
1 | 0.4159 | 0.01111 | -0.0433 | 37.4347
1.5 | 0.5079 | 0.01109 | -0.0491 | 45.798
2 | 0.5982 | 0.01107 | -0.0546 | 54.0379
2.5 | 0.6772 | 0.01103 | -0.0576 | 61.3962
3 | 0.7262 | 0.01105 | -0.0544 | 65.7195
3.5 | 0.7748 | 0.01113 | -0.0507 | 69.6137
4 | 0.8254 | 0.01116 | -0.0469 | 73.9606
4.5 | 0.8731 | 0.01093 | -0.0416 | 79.8811
5 | 0.9148 | 0.01159 | -0.036 | 78.9301
5.5 | 0.9223 | 0.01439 | -0.0272 | 64.0931
6 | 0.9168 | 0.01793 | -0.0178 | 51.1322
6.5 | 0.9225 | 0.02101 | -0.0104 | 43.9077
7 | 0.9403 | 0.02419 | -0.0049 | 38.8714
7.5 | 0.9652 | 0.02796 | 0.0004 | 34.5207
8 | 0.9972 | 0.03214 | 0.0048 | 31.0268
8.5 | 1.0072 | 0.0384 | 0.0088 | 26.2292
9 | 0.9998 | 0.04537 | 0.0113 | 22.0366
9.5 | 0.9782 | 0.05412 | 0.0111 | 18.0746
10 | 0.9488 | 0.06461 | 0.0076 | 14.685
10.5 | 0.9156 | 0.07728 | 0.0008 | 11.8478
11 | 0.8846 | 0.09209 | -0.0089 | 9.6058
11.5 | 0.8591 | 0.10862 | -0.0195 | 7.9092
12 | 0.8449 | 0.12425 | -0.0283 | 6.8
12.5 | 0.8396 | 0.13794 | -0.0356 | 6.0867
13 | 0.8416 | 0.15021 | -0.0419 | 5.6028
13.5 | 0.8484 | 0.16177 | -0.0477 | 5.2445
14 | 0.8538 | 0.1775 | -0.0565 | 4.8101
14.5 | 0.8707 | 0.18697 | -0.0608 | 4.6569
15 | 0.8934 | 0.19734 | -0.0623 | 4.5272
15.5 | 0.9045 | 0.20791 | -0.0701 | 4.3504
16 | 0.9133 | 0.21761 | -0.0792 | 4.197
16.5 | 0.9335 | 0.22635 | -0.0838 | 4.1241
17 | 0.9605 | 0.23744 | -0.0853 | 4.0452
17.5 | 0.9725 | 0.24599 | -0.0938 | 3.9534
18 | 0.9897 | 0.25516 | -0.1012 | 3.8787
18.5 | 1.0103 | 0.26417 | -0.1066 | 3.8244
19 | 1.0316 | 0.27291 | -0.1115 | 3.78
19.5 | 1.0573 | 0.28365 | -0.1144 | 3.7275
20 | 1.0788 | 0.29531 | -0.1194 | 3.6531

## 25. Re 500k Mach 0.00 (1)
BIGFOIL.COM POLAR EXPORT
NACA65-410 a=0.0
NACA65-410 a=0.0 |  |  |  | Cl Max: | 1.037 | at alpha= | 8 | deg
JavaFoil+Calcfoil stall+Eppler ext transition |  |  |  | L/D Max: | 119.516 | at alpha= | 4.5 | deg
Re: | 500000 |  |  | Cd Min: | 0.00575 | at alpha= | 2.5 | deg
Mach: | 0 |  |  | Cl=0 at alpha= | -1.9474 | deg
|  |  |  | @ Cl=0.1, Cd= | 0.0081379
|  |  |  | @ Cl=0.4, Cd= | 0.0059783
|  |  |  | @ Cl=0.6, Cd= | 0.0058244
alpha (deg) | Cl | Cd | Cm | Cl/Cd
-15 | -0.329 | 0.15972 | -0.006 | -2.06
-14.5 | -0.347 | 0.1507 | -0.007 | -2.303
-14 | -0.365 | 0.14021 | -0.007 | -2.605
-13.5 | -0.384 | 0.12991 | -0.007 | -2.952
-13 | -0.402 | 0.12549 | -0.007 | -3.2
-12.5 | -0.419 | 0.1162 | -0.007 | -3.605
-12 | -0.435 | 0.10705 | -0.007 | -4.065
-11.5 | -0.45 | 0.10116 | -0.007 | -4.447
-11 | -0.462 | 0.09608 | -0.007 | -4.81
-10.5 | -0.472 | 0.08824 | -0.007 | -5.345
-10 | -0.477 | 0.08186 | -0.007 | -5.827
-9.5 | -0.474 | 0.07547 | -0.007 | -6.278
-9 | -0.467 | 0.0698 | -0.008 | -6.69
-8.5 | -0.456 | 0.06528 | -0.008 | -6.99
-8 | -0.441 | 0.05872 | -0.008 | -7.517
-7.5 | -0.422 | 0.05493 | -0.009 | -7.689
-7 | -0.399 | 0.0504 | -0.009 | -7.92
-6.5 | -0.372 | 0.0474 | -0.009 | -7.847
-6 | -0.341 | 0.04425 | -0.01 | -7.709
-5.5 | -0.307 | 0.04147 | -0.01 | -7.398
-5 | -0.269 | 0.03913 | -0.01 | -6.885
-4.5 | -0.23 | 0.03677 | -0.01 | -6.243
-4 | -0.188 | 0.03464 | -0.011 | -5.416
-3.5 | -0.144 | 0.03307 | -0.011 | -4.353
-3 | -0.099 | 0.03176 | -0.012 | -3.112
-2.5 | -0.053 | 0.03041 | -0.013 | -1.738
-2 | -0.006 | 0.02905 | -0.014 | -0.215
-1.5 | 0.051 | 0.00829 | -0.029 | 6.109
-1 | 0.109 | 0.00811 | -0.03 | 13.469
-0.5 | 0.168 | 0.00804 | -0.031 | 20.92
0 | 0.227 | 0.00792 | -0.031 | 28.706
0.5 | 0.286 | 0.00592 | -0.032 | 48.197
1 | 0.344 | 0.00593 | -0.032 | 58.023
1.5 | 0.402 | 0.00598 | -0.033 | 67.331
2 | 0.461 | 0.00602 | -0.033 | 76.589
2.5 | 0.519 | 0.00575 | -0.034 | 90.333
3 | 0.577 | 0.00578 | -0.035 | 99.794
3.5 | 0.634 | 0.00589 | -0.035 | 107.561
4 | 0.69 | 0.00605 | -0.036 | 114.185
4.5 | 0.745 | 0.00624 | -0.036 | 119.516
5 | 0.795 | 0.01214 | -0.037 | 65.491
5.5 | 0.846 | 0.01274 | -0.037 | 66.367
6 | 0.893 | 0.01337 | -0.038 | 66.76
6.5 | 0.936 | 0.01409 | -0.038 | 66.474
7 | 0.976 | 0.01485 | -0.039 | 65.728
7.5 | 1.011 | 0.01559 | -0.039 | 64.89
8 | 1.037 | 0.01645 | -0.04 | 63.043
8.5 | 0.87 | 0.05346 | -0.02 | 16.271
9 | 0.877 | 0.05796 | -0.018 | 15.126
9.5 | 0.878 | 0.06228 | -0.017 | 14.096
10 | 0.873 | 0.06845 | -0.016 | 12.749
10.5 | 0.861 | 0.07237 | -0.016 | 11.895
11 | 0.843 | 0.07988 | -0.015 | 10.55
11.5 | 0.819 | 0.08644 | -0.015 | 9.48
12 | 0.792 | 0.09031 | -0.014 | 8.768
12.5 | 0.761 | 0.09807 | -0.015 | 7.757
13 | 0.727 | 0.10419 | -0.015 | 6.978

## 26. Re 500k Mach 0.00 (2)
BIGFOIL.COM POLAR EXPORT
NACA65-410 a=0.0
NACA65-410 a=0.0 |  |  |  | Cl Max: | 1.1757 | at alpha= | 12 | deg
XFOIL ncrit=9 |  |  |  | L/D Max: | 103.653 | at alpha= | 4.5 | deg
Re: | 500000 |  |  | Cd Min: | 0.24661 | at alpha= | -20 | deg
Mach: | 0 |  |  | Cl=0 at alpha= | -2.1813 | deg
|  |  |  | @ Cl=0.1, Cd= | 0.0095741
|  |  |  | @ Cl=0.4, Cd= | 0.0067374
|  |  |  | @ Cl=0.6, Cd= | 0.006879
alpha (deg) | Cl | Cd | Cm | Cl/Cd
-20 | -0.7247 | 0.24661 | 0.0592 | -2.9386
-19.5 | -0.7066 | 0.24013 | 0.0549 | -2.9426
-19 | -0.6885 | 0.23378 | 0.0502 | -2.9451
-18.5 | -0.6716 | 0.22742 | 0.0457 | -2.9531
-18 | -0.6553 | 0.22103 | 0.0411 | -2.9648
-17.5 | -0.6396 | 0.21447 | 0.0367 | -2.9822
-16.5 | -0.6047 | 0.19905 | 0.0299 | -3.0379
-16 | -0.588 | 0.19236 | 0.0265 | -3.0568
-15.5 | -0.5719 | 0.18559 | 0.0228 | -3.0815
-15 | -0.5562 | 0.17857 | 0.0191 | -3.1147
-14.5 | -0.5409 | 0.17135 | 0.0153 | -3.1567
-14 | -0.5268 | 0.16406 | 0.0109 | -3.211
-13.5 | -0.5189 | 0.15697 | 0.0055 | -3.3057
-13 | -0.5075 | 0.14943 | 0.0015 | -3.3962
-12.5 | -0.4953 | 0.14004 | -0.0011 | -3.5368
-12 | -0.4792 | 0.13348 | -0.0028 | -3.5901
-11.5 | -0.4677 | 0.12632 | -0.0061 | -3.7025
-11 | -0.4578 | 0.11892 | -0.0096 | -3.8496
-10.5 | -0.4487 | 0.11141 | -0.0133 | -4.0275
-10 | -0.4413 | 0.10365 | -0.018 | -4.2576
-9.5 | -0.4359 | 0.09576 | -0.024 | -4.552
-9 | -0.4309 | 0.08754 | -0.0297 | -4.9223
-8.5 | -0.4318 | 0.07839 | -0.0386 | -5.5084
-7.5 | -0.4348 | 0.05752 | -0.0495 | -7.5591
-7 | -0.4224 | 0.05215 | -0.0485 | -8.0997
-6.5 | -0.399 | 0.04664 | -0.0479 | -8.5549
-6 | -0.3553 | 0.04251 | -0.0462 | -8.358
-5.5 | -0.324 | 0.03514 | -0.0442 | -9.2203
-5 | -0.2918 | 0.0279 | -0.0437 | -10.4588
-4.5 | -0.2384 | 0.02736 | -0.0424 | -8.7135
-4 | -0.1959 | 0.02038 | -0.041 | -9.6124
-3.5 | -0.142 | 0.01627 | -0.0396 | -8.7277
-3 | -0.0875 | 0.0137 | -0.0388 | -6.3869
-2.5 | -0.0341 | 0.01194 | -0.0381 | -2.8559
-2 | 0.0194 | 0.0111 | -0.0376 | 1.7477
-1.5 | 0.0707 | 0.00982 | -0.0369 | 7.1996
-1 | 0.1255 | 0.00936 | -0.0369 | 13.4081
-0.5 | 0.1649 | 0.00666 | -0.0347 | 24.7598
0 | 0.2123 | 0.00657 | -0.0322 | 32.3135
0.5 | 0.259 | 0.0066 | -0.0295 | 39.2424
1 | 0.3079 | 0.00666 | -0.0274 | 46.2312
1.5 | 0.3687 | 0.00671 | -0.0286 | 54.9478
2 | 0.4373 | 0.00677 | -0.0315 | 64.5938
2.5 | 0.5093 | 0.00683 | -0.0354 | 74.5681
3 | 0.5834 | 0.00687 | -0.0397 | 84.9199
3.5 | 0.657 | 0.00691 | -0.044 | 95.0796
4 | 0.7027 | 0.00699 | -0.0424 | 100.5293
4.5 | 0.7463 | 0.0072 | -0.0403 | 103.6528
5 | 0.7902 | 0.0077 | -0.0384 | 102.6234
5.5 | 0.8292 | 0.00899 | -0.0362 | 92.2358
6 | 0.8614 | 0.01123 | -0.0336 | 76.7053
6.5 | 0.8952 | 0.01336 | -0.0309 | 67.006
7 | 0.936 | 0.01473 | -0.029 | 63.5438
7.5 | 0.9753 | 0.01607 | -0.0269 | 60.6907
8 | 1.0063 | 0.01805 | -0.0237 | 55.7507
8.5 | 1.043 | 0.01936 | -0.0215 | 53.874
9 | 1.0636 | 0.02205 | -0.0171 | 48.2358
9.5 | 1.0924 | 0.02391 | -0.0138 | 45.688
10 | 1.1186 | 0.02595 | -0.0107 | 43.106
10.5 | 1.1403 | 0.0298 | -0.0076 | 38.2651
11 | 1.1608 | 0.03277 | -0.0046 | 35.4226
11.5 | 1.1719 | 0.03732 | -0.0013 | 31.4014
12 | 1.1757 | 0.04144 | 0.0014 | 28.3711
12.5 | 1.1744 | 0.0458 | 0.0032 | 25.6419
13 | 1.152 | 0.05411 | 0.0043 | 21.29
13.5 | 1.127 | 0.06286 | 0.0032 | 17.9287
14 | 1.0405 | 0.08414 | -0.0047 | 12.3663
14.5 | 0.9759 | 0.10696 | -0.0187 | 9.124
15 | 0.8944 | 0.14479 | -0.0403 | 6.1772
15.5 | 0.8531 | 0.17265 | -0.0512 | 4.9412
16 | 0.8577 | 0.18482 | -0.0571 | 4.6407
16.5 | 0.8662 | 0.19543 | -0.0626 | 4.4323
17 | 0.8775 | 0.20541 | -0.0684 | 4.2719

## 27. Re 500k Mach 0.10 (1)
BIGFOIL.COM POLAR EXPORT
NACA65-410 a=0.0
NACA65-410 a=0.0 |  |  |  | Cl Max: | 1.038 | at alpha= | 8 | deg
JavaFoil+Calcfoil stall+Eppler ext transition |  |  |  | L/D Max: | 120.063 | at alpha= | 4.5 | deg
Re: | 500000 |  |  | Cd Min: | 0.00574 | at alpha= | 2.5 | deg
Mach: | 0.1 |  |  | Cl=0 at alpha= | -1.9322 | deg
|  |  |  | @ Cl=0.1, Cd= | 0.008162
|  |  |  | @ Cl=0.4, Cd= | 0.0059508
|  |  |  | @ Cl=0.6, Cd= | 0.0058575
alpha (deg) | Cl | Cd | Cm | Cl/Cd
-15 | -0.287 | 0.17427 | -0.007 | -1.646
-14.5 | -0.307 | 0.15594 | -0.007 | -1.966
-14 | -0.327 | 0.14763 | -0.007 | -2.216
-13.5 | -0.348 | 0.13751 | -0.007 | -2.53
-13 | -0.369 | 0.12527 | -0.007 | -2.942
-12.5 | -0.389 | 0.11536 | -0.007 | -3.372
-12 | -0.408 | 0.10964 | -0.007 | -3.725
-11.5 | -0.426 | 0.10337 | -0.007 | -4.125
-11 | -0.442 | 0.09421 | -0.007 | -4.694
-10.5 | -0.455 | 0.09137 | -0.007 | -4.98
-10 | -0.463 | 0.08312 | -0.007 | -5.576
-9.5 | -0.463 | 0.07651 | -0.007 | -6.052
-9 | -0.459 | 0.07071 | -0.008 | -6.486
-8.5 | -0.45 | 0.06468 | -0.008 | -6.959
-8 | -0.437 | 0.0593 | -0.008 | -7.371
-7.5 | -0.42 | 0.05636 | -0.009 | -7.445
-7 | -0.398 | 0.05063 | -0.009 | -7.853
-6.5 | -0.371 | 0.04828 | -0.009 | -7.692
-6 | -0.341 | 0.04488 | -0.01 | -7.6
-5.5 | -0.307 | 0.04188 | -0.01 | -7.337
-5 | -0.27 | 0.03924 | -0.01 | -6.883
-4.5 | -0.23 | 0.03674 | -0.01 | -6.27
-4 | -0.188 | 0.03474 | -0.011 | -5.422
-3.5 | -0.145 | 0.0331 | -0.011 | -4.368
-3 | -0.099 | 0.03178 | -0.012 | -3.123
-2.5 | -0.053 | 0.0305 | -0.013 | -1.741
-2 | -0.008 | 0.00844 | -0.029 | -0.923
-1.5 | 0.051 | 0.00827 | -0.03 | 6.153
-1 | 0.11 | 0.00814 | -0.03 | 13.485
-0.5 | 0.169 | 0.00801 | -0.031 | 21.09
0 | 0.228 | 0.00799 | -0.031 | 28.588
0.5 | 0.287 | 0.00593 | -0.032 | 48.412
1 | 0.346 | 0.00596 | -0.032 | 57.984
1.5 | 0.405 | 0.00595 | -0.033 | 67.928
2 | 0.463 | 0.00601 | -0.034 | 77.076
2.5 | 0.522 | 0.00574 | -0.034 | 90.941
3 | 0.58 | 0.00584 | -0.035 | 99.22
3.5 | 0.637 | 0.00589 | -0.035 | 108.271
4 | 0.694 | 0.00604 | -0.036 | 114.898
4.5 | 0.749 | 0.00624 | -0.037 | 120.063
5 | 0.799 | 0.0122 | -0.037 | 65.429
5.5 | 0.849 | 0.01282 | -0.037 | 66.244
6 | 0.896 | 0.01348 | -0.038 | 66.492
6.5 | 0.94 | 0.01419 | -0.038 | 66.221
7 | 0.979 | 0.01497 | -0.039 | 65.385
7.5 | 1.014 | 0.01572 | -0.039 | 64.49
8 | 1.038 | 0.01653 | -0.04 | 62.813
8.5 | 0.868 | 0.05376 | -0.018 | 16.151
9 | 0.874 | 0.05833 | -0.017 | 14.986
9.5 | 0.873 | 0.06262 | -0.017 | 13.947
10 | 0.865 | 0.06922 | -0.016 | 12.497
10.5 | 0.85 | 0.07327 | -0.016 | 11.598
11 | 0.828 | 0.08008 | -0.015 | 10.333
11.5 | 0.8 | 0.08757 | -0.014 | 9.134
12 | 0.768 | 0.09383 | -0.015 | 8.182
12.5 | 0.732 | 0.09993 | -0.015 | 7.324
13 | 0.693 | 0.10561 | -0.015 | 6.566

## 28. Re 500k Mach 0.10 (2)
BIGFOIL.COM POLAR EXPORT
NACA65-410 a=0.0
NACA65-410 a=0.0 |  |  |  | Cl Max: | 1.1614 | at alpha= | 11.5 | deg
XFOIL ncrit=9 |  |  |  | L/D Max: | 103.831 | at alpha= | 4.5 | deg
Re: | 500000 |  |  | Cd Min: | 0.19646 | at alpha= | 16.5 | deg
Mach: | 0.1 |  |  | Cl=0 at alpha= | -2.1831 | deg
|  |  |  | @ Cl=0.1, Cd= | 0.0096252
|  |  |  | @ Cl=0.4, Cd= | 0.0067515
|  |  |  | @ Cl=0.6, Cd= | 0.0068995
alpha (deg) | Cl | Cd | Cm | Cl/Cd
-3.5 | -0.1428 | 0.01649 | -0.0399 | -8.6598
-3 | -0.088 | 0.01383 | -0.0391 | -6.363
-2.5 | -0.0341 | 0.01201 | -0.0384 | -2.8393
-2 | 0.0197 | 0.01112 | -0.0379 | 1.7716
-1.5 | 0.0712 | 0.00986 | -0.0371 | 7.2211
-1 | 0.1264 | 0.00941 | -0.0371 | 13.4325
-0.5 | 0.1663 | 0.00669 | -0.035 | 24.858
0 | 0.2138 | 0.00658 | -0.0324 | 32.4924
0.5 | 0.2609 | 0.00663 | -0.0298 | 39.3514
1 | 0.3097 | 0.00668 | -0.0276 | 46.3623
1.5 | 0.3706 | 0.00673 | -0.0287 | 55.0669
2 | 0.4391 | 0.00678 | -0.0315 | 64.764
2.5 | 0.5112 | 0.00685 | -0.0353 | 74.6277
3 | 0.586 | 0.00689 | -0.0397 | 85.0508
3.5 | 0.6599 | 0.00694 | -0.044 | 95.0865
4 | 0.707 | 0.00702 | -0.0426 | 100.7123
4.5 | 0.7507 | 0.00723 | -0.0404 | 103.8313
5 | 0.7943 | 0.00778 | -0.0384 | 102.0951
5.5 | 0.8329 | 0.00913 | -0.0361 | 91.2267
6 | 0.864 | 0.01148 | -0.0332 | 75.2613
6.5 | 0.8991 | 0.01348 | -0.0306 | 66.6988
7 | 0.9398 | 0.01487 | -0.0286 | 63.2011
7.5 | 0.978 | 0.01631 | -0.0263 | 59.9632
8 | 1.0087 | 0.01828 | -0.0229 | 55.1805
8.5 | 1.0446 | 0.01964 | -0.0205 | 53.1874
9 | 1.0639 | 0.02234 | -0.0158 | 47.6231
9.5 | 1.0923 | 0.02443 | -0.0124 | 44.7114
10 | 1.1179 | 0.02665 | -0.0094 | 41.9475
10.5 | 1.1387 | 0.03066 | -0.0061 | 37.1396
11 | 1.1565 | 0.03416 | -0.0029 | 33.8554
11.5 | 1.1614 | 0.03934 | 0.0005 | 29.5221
12 | 1.1598 | 0.0441 | 0.0031 | 26.2993
12.5 | 1.1527 | 0.0493 | 0.0044 | 23.3813
13 | 1.1165 | 0.05986 | 0.0044 | 18.6519
13.5 | 1.0792 | 0.07126 | 0.0012 | 15.1445
14 | 0.9993 | 0.09364 | -0.0102 | 10.6717
14.5 | 0.9467 | 0.11658 | -0.025 | 8.1206
15 | 0.8838 | 0.14962 | -0.0427 | 5.907
15.5 | 0.8534 | 0.17402 | -0.052 | 4.904
16 | 0.8587 | 0.18595 | -0.0579 | 4.6179
16.5 | 0.8677 | 0.19646 | -0.0633 | 4.4167

## 29. Re 500k Mach 0.25 (1)
BIGFOIL.COM POLAR EXPORT
NACA65-410 a=0.0
NACA65-410 a=0.0 |  |  |  | Cl Max: | 1.023 | at alpha= | 7.5 | deg
JavaFoil+Calcfoil stall+Eppler ext transition |  |  |  | L/D Max: | 115.482 | at alpha= | 4 | deg
Re: | 500000 |  |  | Cd Min: | 0.00572 | at alpha= | 2 | deg
Mach: | 0.25 |  |  | Cl=0 at alpha= | -1.9483 | deg
|  |  |  | @ Cl=0.1, Cd= | 0.0082013
|  |  |  | @ Cl=0.4, Cd= | 0.0060221
|  |  |  | @ Cl=0.6, Cd= | 0.11804
alpha (deg) | Cl | Cd | Cm | Cl/Cd
-13 | -0.063 | 0.11195 | -0.008 | -0.561
-12.5 | -0.06 | 0.14499 | -0.008 | -0.414
-12 | -0.134 | 0.14551 | -0.008 | -0.921
-11.5 | -0.203 | 0.12521 | -0.008 | -1.618
-11 | -0.257 | 0.11231 | -0.008 | -2.288
-10.5 | -0.304 | 0.10213 | -0.008 | -2.979
-10 | -0.343 | 0.09071 | -0.008 | -3.786
-9.5 | -0.368 | 0.08567 | -0.008 | -4.291
-9 | -0.385 | 0.08022 | -0.008 | -4.802
-8.5 | -0.395 | 0.07305 | -0.008 | -5.414
-8 | -0.398 | 0.06422 | -0.008 | -6.205
-7.5 | -0.394 | 0.05989 | -0.008 | -6.577
-7 | -0.382 | 0.05402 | -0.009 | -7.076
-6.5 | -0.364 | 0.04911 | -0.01 | -7.403
-6 | -0.339 | 0.04581 | -0.01 | -7.392
-5.5 | -0.308 | 0.04295 | -0.01 | -7.177
-5 | -0.273 | 0.03969 | -0.01 | -6.88
-4.5 | -0.234 | 0.03725 | -0.011 | -6.287
-4 | -0.192 | 0.03508 | -0.011 | -5.48
-3.5 | -0.148 | 0.03335 | -0.011 | -4.435
-3 | -0.102 | 0.03192 | -0.012 | -3.187
-2.5 | -0.054 | 0.03065 | -0.013 | -1.776
-2 | -0.006 | 0.02958 | -0.014 | -0.218
-1.5 | 0.052 | 0.00828 | -0.03 | 6.311
-1 | 0.113 | 0.00818 | -0.031 | 13.792
-0.5 | 0.174 | 0.00809 | -0.032 | 21.445
0 | 0.235 | 0.008 | -0.032 | 29.365
0.5 | 0.295 | 0.006 | -0.033 | 49.168
1 | 0.355 | 0.006 | -0.033 | 59.176
1.5 | 0.416 | 0.00603 | -0.034 | 68.879
2 | 0.476 | 0.00572 | -0.035 | 83.272
2.5 | 0.536 | 0.00581 | -0.035 | 92.235
3 | 0.595 | 0.00593 | -0.036 | 100.406
3.5 | 0.654 | 0.00598 | -0.036 | 109.344
4 | 0.712 | 0.00617 | -0.037 | 115.482
4.5 | 0.769 | 0.00738 | -0.038 | 104.15
5 | 0.818 | 0.01257 | -0.038 | 65.055
5.5 | 0.868 | 0.01327 | -0.038 | 65.43
6 | 0.915 | 0.01402 | -0.039 | 65.272
6.5 | 0.957 | 0.01477 | -0.039 | 64.769
7 | 0.993 | 0.01564 | -0.04 | 63.516
7.5 | 1.023 | 0.01651 | -0.04 | 61.973
8 | 0.857 | 0.05134 | -0.018 | 16.696
8.5 | 0.861 | 0.0556 | -0.018 | 15.484
9 | 0.852 | 0.06032 | -0.017 | 14.127
9.5 | 0.831 | 0.0669 | -0.016 | 12.428
10 | 0.798 | 0.07457 | -0.015 | 10.702
10.5 | 0.752 | 0.07965 | -0.014 | 9.444
11 | 0.695 | 0.08778 | -0.014 | 7.918
11.5 | 0.628 | 0.10007 | -0.014 | 6.271
12 | 0.552 | 0.11148 | -0.015 | 4.949
12.5 | 0.469 | 0.11804 | -0.016 | 3.974

## 30. Re 500k Mach 0.25 (2)
BIGFOIL.COM POLAR EXPORT
NACA65-410 a=0.0
NACA65-410 a=0.0 |  |  |  | Cl Max: | 1.1138 | at alpha= | 10.5 | deg
XFOIL ncrit=9 |  |  |  | L/D Max: | 104.307 | at alpha= | 4.5 | deg
Re: | 500000 |  |  | Cd Min: | 0.17844 | at alpha= | 15.5 | deg
Mach: | 0.25 |  |  | Cl=0 at alpha= | -99 | deg
|  |  |  | @ Cl=0.1, Cd= | 0.00667
|  |  |  | @ Cl=0.4, Cd= | 0.0068545
|  |  |  | @ Cl=0.6, Cd= | 0.00703
alpha (deg) | Cl | Cd | Cm | Cl/Cd
0 | 0.2222 | 0.00667 | -0.0339 | 33.3133
0.5 | 0.2711 | 0.00672 | -0.0312 | 40.3423
1 | 0.3199 | 0.00681 | -0.0286 | 46.975
1.5 | 0.3803 | 0.00684 | -0.0291 | 55.5994
2 | 0.4484 | 0.00689 | -0.0314 | 65.0798
2.5 | 0.5213 | 0.00697 | -0.0349 | 74.792
3 | 0.6 | 0.00703 | -0.0396 | 85.3485
3.5 | 0.6763 | 0.00708 | -0.0439 | 95.5226
4 | 0.7309 | 0.00716 | -0.0436 | 102.081
4.5 | 0.775 | 0.00743 | -0.0411 | 104.3069
5 | 0.8168 | 0.00821 | -0.0383 | 99.4884
5.5 | 0.8526 | 0.00991 | -0.0353 | 86.0343
6 | 0.8784 | 0.01272 | -0.0314 | 69.0566
6.5 | 0.9185 | 0.01427 | -0.0287 | 64.3658
7 | 0.9581 | 0.01571 | -0.026 | 60.9866
7.5 | 0.9869 | 0.01781 | -0.0218 | 55.4127
8 | 1.0154 | 0.0197 | -0.0176 | 51.5431
8.5 | 1.0408 | 0.02156 | -0.0133 | 48.2746
9 | 1.0639 | 0.02465 | -0.0091 | 43.1602
9.5 | 1.0915 | 0.02779 | -0.0056 | 39.2767
10 | 1.1102 | 0.0315 | -0.0022 | 35.2444
10.5 | 1.1138 | 0.03704 | 0.0018 | 30.0702
11 | 1.1069 | 0.04316 | 0.0051 | 25.6464
11.5 | 1.0835 | 0.05133 | 0.0067 | 21.1085
12 | 1.0536 | 0.06078 | 0.0057 | 17.3346
12.5 | 1.0177 | 0.07242 | 0.0014 | 14.0527
13 | 0.9793 | 0.08681 | -0.0066 | 11.281
13.5 | 0.9437 | 0.10401 | -0.0178 | 9.0732
14 | 0.9051 | 0.12587 | -0.0313 | 7.1908
15 | 0.7024 | 0.15604 | -0.0462 | 4.5014
15.5 | 0.8659 | 0.17844 | -0.0556 | 4.8526

## 31. Re 500k Mach 0.50 (1)
BIGFOIL.COM POLAR EXPORT
NACA65-410 a=0.0
NACA65-410 a=0.0 |  |  |  | Cl Max: | 1.147 | at alpha= | 20 | deg
JavaFoil+Calcfoil stall+Eppler ext transition |  |  |  | L/D Max: | 102.522 | at alpha= | 4.5 | deg
Re: | 500000 |  |  | Cd Min: | 0.00585 | at alpha= | 0.5 | deg
Mach: | 0.5 |  |  | Cl=0 at alpha= | -1.9352 | deg
|  |  |  | @ Cl=0.1, Cd= | 0.015239
|  |  |  | @ Cl=0.4, Cd= | 0.0059018
|  |  |  | @ Cl=0.6, Cd= | 0.0071061
alpha (deg) | Cl | Cd | Cm | Cl/Cd
-20 | -0.965 | 0.21286 | -0.008 | -4.531
-19.5 | -0.939 | 0.21186 | -0.009 | -4.431
-19 | -0.913 | 0.20845 | -0.009 | -4.379
-18.5 | -0.887 | 0.20207 | -0.009 | -4.39
-18 | -0.859 | 0.19141 | -0.009 | -4.486
-17.5 | -0.832 | 0.18666 | -0.009 | -4.46
-17 | -0.806 | 0.17841 | -0.009 | -4.519
-16.5 | -0.78 | 0.17993 | -0.009 | -4.335
-16 | -0.754 | 0.16855 | -0.009 | -4.473
-15.5 | -0.728 | 0.17183 | -0.01 | -4.234
-15 | -0.7 | 0.1606 | -0.009 | -4.358
-14.5 | -0.673 | 0.15493 | -0.009 | -4.344
-14 | -0.647 | 0.146 | -0.01 | -4.43
-13.5 | -0.62 | 0.14197 | -0.01 | -4.37
-13 | -0.594 | 0.13819 | -0.01 | -4.298
-12.5 | -0.567 | 0.13449 | -0.01 | -4.219
-12 | -0.541 | 0.127 | -0.011 | -4.258
-11.5 | -0.513 | 0.12301 | -0.01 | -4.171
-11 | -0.486 | 0.12375 | -0.01 | -3.93
-10.5 | -0.46 | 0.11514 | -0.01 | -3.993
-10 | -0.433 | 0.11592 | -0.011 | -3.735
-9.5 | -0.406 | 0.10272 | -0.011 | -3.956
-9 | -0.38 | 0.10141 | -0.011 | -3.743
-8.5 | -0.353 | 0.09863 | -0.011 | -3.577
-8 | -0.325 | 0.09489 | -0.01 | -3.43
-7.5 | -0.299 | 0.08896 | -0.011 | -3.358
-7 | -0.272 | 0.08541 | -0.011 | -3.184
-6.5 | -0.245 | 0.08312 | -0.011 | -2.949
-6 | -0.218 | 0.07873 | -0.011 | -2.773
-5.5 | -0.192 | 0.08218 | -0.012 | -2.33
-5 | -0.164 | 0.05006 | -0.011 | -3.286
-4.5 | -0.225 | 0.04294 | -0.011 | -5.235
-4 | -0.201 | 0.03865 | -0.011 | -5.197
-3.5 | -0.16 | 0.03524 | -0.012 | -4.539
-3 | -0.112 | 0.03328 | -0.013 | -3.354
-2.5 | -0.06 | 0.03149 | -0.013 | -1.91
-2 | -0.007 | 0.03024 | -0.015 | -0.236
-1.5 | 0.047 | 0.02918 | -0.016 | 1.606
-1 | 0.126 | 0.0084 | -0.035 | 14.975
-0.5 | 0.194 | 0.00824 | -0.035 | 23.513
0 | 0.262 | 0.00781 | -0.036 | 33.588
0.5 | 0.329 | 0.00585 | -0.037 | 56.267
1 | 0.397 | 0.0059 | -0.037 | 67.246
1.5 | 0.464 | 0.00594 | -0.038 | 78.083
2 | 0.531 | 0.00599 | -0.039 | 88.631
2.5 | 0.598 | 0.0071 | -0.039 | 84.129
3 | 0.664 | 0.0073 | -0.04 | 90.889
3.5 | 0.728 | 0.00757 | -0.041 | 96.227
4 | 0.79 | 0.00789 | -0.041 | 100.238
4.5 | 0.85 | 0.00829 | -0.042 | 102.522
5 | 0.896 | 0.0146 | -0.042 | 61.39
5.5 | 0.944 | 0.01566 | -0.042 | 60.325
6 | 0.979 | 0.0168 | -0.043 | 58.274
6.5 | 0.822 | 0.04461 | -0.02 | 18.434
7 | 0.801 | 0.04956 | -0.017 | 16.157
7.5 | 0.5 | 0.05502 | -0.016 | 9.094
8 | 0.526 | 0.07299 | -0.016 | 7.21
8.5 | 0.553 | 0.09587 | -0.018 | 5.765
9 | 0.579 | 0.10056 | -0.018 | 5.754
9.5 | 0.605 | 0.09767 | -0.018 | 6.19
10 | 0.631 | 0.1129 | -0.021 | 5.591
10.5 | 0.657 | 0.11086 | -0.021 | 5.927
11 | 0.683 | 0.12183 | -0.021 | 5.603
11.5 | 0.708 | 0.12648 | -0.022 | 5.601
12 | 0.735 | 0.12914 | -0.024 | 5.695
12.5 | 0.761 | 0.13317 | -0.025 | 5.714
13 | 0.786 | 0.14184 | -0.025 | 5.544
13.5 | 0.813 | 0.14624 | -0.027 | 5.563
14 | 0.839 | 0.15418 | -0.028 | 5.441
14.5 | 0.864 | 0.15798 | -0.028 | 5.47
15 | 0.89 | 0.16286 | -0.029 | 5.464
15.5 | 0.917 | 0.17536 | -0.03 | 5.228
16 | 0.942 | 0.1791 | -0.031 | 5.259
16.5 | 0.967 | 0.18922 | -0.031 | 5.111
17 | 0.993 | 0.19734 | -0.032 | 5.032
17.5 | 1.02 | 0.20316 | -0.034 | 5.019
18 | 1.045 | 0.20742 | -0.034 | 5.036
18.5 | 1.07 | 0.20785 | -0.035 | 5.146
19 | 1.095 | 0.21695 | -0.036 | 5.047
19.5 | 1.122 | 0.22591 | -0.037 | 4.967
20 | 1.147 | 0.23289 | -0.038 | 4.924

## 32. Re 500k Mach 0.50 (2)
BIGFOIL.COM POLAR EXPORT
NACA65-410 a=0.0
NACA65-410 a=0.0 |  |  |  | Cl Max: | 1.0748 | at alpha= | 20 | deg
XFOIL ncrit=9 |  |  |  | L/D Max: | 105.638 | at alpha= | 4 | deg
Re: | 500000 |  |  | Cd Min: | 0.2915 | at alpha= | 20 | deg
Mach: | 0.5 |  |  | Cl=0 at alpha= | -2.2332 | deg
|  |  |  | @ Cl=0.1, Cd= | 0.010912
|  |  |  | @ Cl=0.4, Cd= | 0.0073191
|  |  |  | @ Cl=0.6, Cd= | 0.007531
alpha (deg) | Cl | Cd | Cm | Cl/Cd
-20 | -0.8074 | 0.2744 | 0.0748 | -2.9424
-19.5 | -0.7847 | 0.26677 | 0.0689 | -2.9415
-18.5 | -0.739 | 0.24935 | 0.0588 | -2.9637
-18 | -0.7162 | 0.24106 | 0.0541 | -2.971
-17.5 | -0.6934 | 0.23304 | 0.0491 | -2.9755
-17 | -0.6703 | 0.22505 | 0.0441 | -2.9784
-16.5 | -0.6476 | 0.21704 | 0.0392 | -2.9838
-16 | -0.6249 | 0.20893 | 0.0343 | -2.991
-15.5 | -0.6023 | 0.20084 | 0.0294 | -2.9989
-15 | -0.5805 | 0.19309 | 0.0239 | -3.0064
-14.5 | -0.5611 | 0.18553 | 0.0183 | -3.0243
-14 | -0.5431 | 0.17785 | 0.0131 | -3.0537
-13.5 | -0.5195 | 0.16788 | 0.0107 | -3.0945
-13 | -0.4997 | 0.16012 | 0.0068 | -3.1208
-12.5 | -0.4805 | 0.15245 | 0.0027 | -3.1519
-12 | -0.462 | 0.1446 | -0.0018 | -3.195
-11.5 | -0.447 | 0.13737 | -0.0074 | -3.254
-11 | -0.4346 | 0.12977 | -0.0128 | -3.349
-10.5 | -0.4197 | 0.12176 | -0.0174 | -3.4469
-10 | -0.4048 | 0.11366 | -0.0219 | -3.5615
-9.5 | -0.3894 | 0.10465 | -0.0234 | -3.721
-9 | -0.3746 | 0.09728 | -0.0268 | -3.8507
-8 | -0.3344 | 0.08105 | -0.0412 | -4.1258
-7.5 | -0.332 | 0.07433 | -0.0472 | -4.4666
-7 | -0.336 | 0.06697 | -0.0534 | -5.0172
-6.5 | -0.3384 | 0.06029 | -0.0551 | -5.6129
-6 | -0.3406 | 0.0514 | -0.0563 | -6.6265
-5.5 | -0.3251 | 0.04477 | -0.0562 | -7.2616
-5 | -0.2971 | 0.03864 | -0.0559 | -7.6889
-4.5 | -0.2469 | 0.03477 | -0.054 | -7.1009
-4 | -0.2119 | 0.02695 | -0.0528 | -7.8627
-3.5 | -0.1598 | 0.02255 | -0.0512 | -7.0865
-3 | -0.0983 | 0.01747 | -0.0488 | -5.6268
-2.5 | -0.0341 | 0.01451 | -0.0474 | -2.3501
-2 | 0.0298 | 0.01249 | -0.0461 | 2.3859
-1.5 | 0.0909 | 0.01105 | -0.0449 | 8.2262
-1 | 0.1524 | 0.01012 | -0.0441 | 15.0593
-0.5 | 0.2161 | 0.0096 | -0.0437 | 22.5104
0 | 0.259 | 0.00718 | -0.0401 | 36.0724
0.5 | 0.3153 | 0.00718 | -0.0372 | 43.9136
1 | 0.3696 | 0.00729 | -0.0339 | 50.6996
1.5 | 0.4323 | 0.00735 | -0.0331 | 58.8163
2 | 0.499 | 0.00741 | -0.0331 | 67.3414
2.5 | 0.5763 | 0.0075 | -0.0353 | 76.84
3 | 0.6605 | 0.00761 | -0.0389 | 86.7937
3.5 | 0.7514 | 0.00771 | -0.0438 | 97.4578
4 | 0.8356 | 0.00791 | -0.047 | 105.6384
4.5 | 0.8736 | 0.00868 | -0.0415 | 100.6452
5 | 0.8982 | 0.01066 | -0.0348 | 84.2589
5.5 | 0.9118 | 0.01363 | -0.0274 | 66.8966
6 | 0.9422 | 0.0155 | -0.0215 | 60.7871
6.5 | 0.9545 | 0.01798 | -0.0138 | 53.0868
7 | 0.9769 | 0.02059 | -0.0082 | 47.4454
7.5 | 0.9942 | 0.02404 | -0.0028 | 41.3561
8 | 1.0154 | 0.0281 | 0.0024 | 36.1352
8.5 | 1.0309 | 0.03317 | 0.0069 | 31.0793
9 | 1.0227 | 0.03976 | 0.0095 | 25.7218
9.5 | 1.004 | 0.04817 | 0.01 | 20.8428
10 | 0.9792 | 0.05811 | 0.0077 | 16.8508
10.5 | 0.9489 | 0.07023 | 0.0019 | 13.5113
11 | 0.9196 | 0.08419 | -0.0068 | 10.9229
11.5 | 0.8926 | 0.10015 | -0.0172 | 8.9126
12 | 0.8711 | 0.11681 | -0.0271 | 7.4574
12.5 | 0.8583 | 0.13223 | -0.0353 | 6.491
13 | 0.8547 | 0.14586 | -0.0427 | 5.8597
13.5 | 0.8571 | 0.15835 | -0.0494 | 5.4127
14 | 0.8637 | 0.17024 | -0.0556 | 5.0734
14.5 | 0.8718 | 0.18337 | -0.0607 | 4.7543
15 | 0.8863 | 0.19433 | -0.0668 | 4.5608
15.5 | 0.9006 | 0.20568 | -0.0747 | 4.3786
16 | 0.9183 | 0.215 | -0.0798 | 4.2712
16.5 | 0.9378 | 0.22388 | -0.0845 | 4.1889
17 | 0.9571 | 0.23386 | -0.0885 | 4.0926
17.5 | 0.9764 | 0.24404 | -0.0942 | 4.001
18 | 0.9953 | 0.25395 | -0.1002 | 3.9193
18.5 | 1.0127 | 0.2637 | -0.1076 | 3.8403
19 | 1.0332 | 0.27352 | -0.1139 | 3.7774
19.5 | 1.0542 | 0.28283 | -0.1197 | 3.7273
20 | 1.0748 | 0.2915 | -0.125 | 3.6871

## 33. Re 750k Mach 0.00 (1)
BIGFOIL.COM POLAR EXPORT
NACA65-410 a=0.0
NACA65-410 a=0.0 |  |  |  | Cl Max: | 1.063 | at alpha= | 9 | deg
JavaFoil+Calcfoil stall+Eppler ext transition |  |  |  | L/D Max: | 134.329 | at alpha= | 4.5 | deg
Re: | 750000 |  |  | Cd Min: | 0.00524 | at alpha= | 3.5 | deg
Mach: | 0 |  |  | Cl=0 at alpha= | -1.9322 | deg
|  |  |  | @ Cl=0.1, Cd= | 0.0075293
|  |  |  | @ Cl=0.4, Cd= | 0.0053
|  |  |  | @ Cl=0.6, Cd= | 0.0053772
alpha (deg) | Cl | Cd | Cm | Cl/Cd
-15 | -0.329 | 0.14798 | -0.007 | -2.225
-14.5 | -0.347 | 0.14405 | -0.007 | -2.41
-14 | -0.365 | 0.12932 | -0.007 | -2.825
-13.5 | -0.384 | 0.12215 | -0.007 | -3.141
-13 | -0.402 | 0.11503 | -0.007 | -3.492
-12.5 | -0.419 | 0.10837 | -0.007 | -3.867
-12 | -0.435 | 0.10126 | -0.007 | -4.299
-11.5 | -0.45 | 0.09311 | -0.007 | -4.833
-11 | -0.462 | 0.08752 | -0.007 | -5.283
-10.5 | -0.472 | 0.08237 | -0.007 | -5.727
-10 | -0.477 | 0.07583 | -0.008 | -6.292
-9.5 | -0.474 | 0.07138 | -0.008 | -6.639
-9 | -0.467 | 0.06674 | -0.008 | -6.999
-8.5 | -0.456 | 0.06069 | -0.008 | -7.521
-8 | -0.442 | 0.0564 | -0.009 | -7.829
-7.5 | -0.422 | 0.05264 | -0.009 | -8.026
-7 | -0.399 | 0.04866 | -0.009 | -8.207
-6.5 | -0.372 | 0.0457 | -0.01 | -8.142
-6 | -0.341 | 0.04278 | -0.01 | -7.975
-5.5 | -0.307 | 0.04037 | -0.01 | -7.602
-5 | -0.269 | 0.03798 | -0.01 | -7.095
-4.5 | -0.23 | 0.03598 | -0.011 | -6.382
-4 | -0.188 | 0.03377 | -0.011 | -5.561
-3.5 | -0.144 | 0.03214 | -0.012 | -4.484
-3 | -0.099 | 0.03091 | -0.013 | -3.202
-2.5 | -0.066 | 0.00785 | -0.028 | -8.372
-2 | -0.008 | 0.00776 | -0.029 | -0.999
-1.5 | 0.051 | 0.00758 | -0.029 | 6.678
-1 | 0.109 | 0.00752 | -0.03 | 14.532
-0.5 | 0.168 | 0.00737 | -0.031 | 22.8
0 | 0.227 | 0.00731 | -0.031 | 31.111
0.5 | 0.286 | 0.00527 | -0.032 | 54.19
1 | 0.344 | 0.0053 | -0.032 | 64.878
1.5 | 0.403 | 0.0053 | -0.033 | 75.976
2 | 0.461 | 0.00532 | -0.033 | 86.59
2.5 | 0.519 | 0.00543 | -0.034 | 95.687
3 | 0.577 | 0.00547 | -0.035 | 105.609
3.5 | 0.634 | 0.00524 | -0.035 | 121.031
4 | 0.691 | 0.00538 | -0.036 | 128.452
4.5 | 0.746 | 0.00555 | -0.036 | 134.329
5 | 0.797 | 0.01118 | -0.037 | 71.26
5.5 | 0.847 | 0.01174 | -0.037 | 72.176
6 | 0.895 | 0.0123 | -0.038 | 72.746
6.5 | 0.939 | 0.01294 | -0.038 | 72.516
7 | 0.979 | 0.01366 | -0.039 | 71.64
7.5 | 1.014 | 0.01442 | -0.039 | 70.339
8 | 1.04 | 0.01528 | -0.04 | 68.059
8.5 | 1.056 | 0.01633 | -0.04 | 64.667
9 | 1.063 | 0.01723 | -0.041 | 61.689
9.5 | 0.88 | 0.06023 | -0.019 | 14.607
10 | 0.874 | 0.06585 | -0.018 | 13.267
10.5 | 0.862 | 0.06996 | -0.017 | 12.316
11 | 0.843 | 0.07638 | -0.017 | 11.042
11.5 | 0.82 | 0.08363 | -0.016 | 9.806
12 | 0.792 | 0.0865 | -0.016 | 9.16
12.5 | 0.761 | 0.0943 | -0.016 | 8.071
13 | 0.727 | 0.09927 | -0.016 | 7.326
13.5 | 0.692 | 0.10727 | -0.016 | 6.451
14 | 0.656 | 0.11426 | -0.017 | 5.74

## 34. Re 750k Mach 0.00 (2)
BIGFOIL.COM POLAR EXPORT
NACA65-410 a=0.0
NACA65-410 a=0.0 |  |  |  | Cl Max: | 1.2354 | at alpha= | 13.5 | deg
XFOIL ncrit=9 |  |  |  | L/D Max: | 115.031 | at alpha= | 4.5 | deg
Re: | 750000 |  |  | Cd Min: | 0.24641 | at alpha= | -20 | deg
Mach: | 0 |  |  | Cl=0 at alpha= | -2.1125 | deg
|  |  |  | @ Cl=0.1, Cd= | 0.008474
|  |  |  | @ Cl=0.4, Cd= | 0.0056255
|  |  |  | @ Cl=0.6, Cd= | 0.0058567
alpha (deg) | Cl | Cd | Cm | Cl/Cd
-20 | -0.7241 | 0.24641 | 0.0589 | -2.9386
-19.5 | -0.7069 | 0.23993 | 0.0544 | -2.9463
-18.5 | -0.6732 | 0.2259 | 0.0466 | -2.9801
-18 | -0.656 | 0.21961 | 0.0427 | -2.9871
-17.5 | -0.6389 | 0.21309 | 0.0387 | -2.9983
-17 | -0.6217 | 0.20643 | 0.0347 | -3.0117
-16.5 | -0.6048 | 0.19962 | 0.0307 | -3.0298
-16 | -0.5883 | 0.1926 | 0.0269 | -3.0545
-15.5 | -0.5718 | 0.18528 | 0.0229 | -3.0861
-15 | -0.5565 | 0.17798 | 0.0187 | -3.1268
-14.5 | -0.5433 | 0.17054 | 0.0143 | -3.1858
-14 | -0.5309 | 0.16299 | 0.0102 | -3.2573
-13.5 | -0.5184 | 0.15411 | 0.0073 | -3.3638
-13 | -0.5048 | 0.14709 | 0.0041 | -3.4319
-12.5 | -0.4916 | 0.14028 | 0.0009 | -3.5044
-12 | -0.4795 | 0.13311 | -0.0025 | -3.6023
-11.5 | -0.4681 | 0.12542 | -0.0066 | -3.7323
-11 | -0.4616 | 0.11743 | -0.0118 | -3.9309
-10.5 | -0.4526 | 0.10958 | -0.0157 | -4.1303
-10 | -0.4451 | 0.10157 | -0.0198 | -4.3822
-9.5 | -0.4391 | 0.09352 | -0.0241 | -4.6953
-9 | -0.4357 | 0.08507 | -0.0293 | -5.1217
-8.5 | -0.4307 | 0.07433 | -0.0418 | -5.7944
-8 | -0.4597 | 0.06425 | -0.0443 | -7.1549
-7.5 | -0.4521 | 0.05833 | -0.0447 | -7.7507
-7 | -0.4336 | 0.05267 | -0.0452 | -8.2324
-6.5 | -0.3979 | 0.04604 | -0.0447 | -8.6425
-6 | -0.367 | 0.03887 | -0.0433 | -9.4417
-5.5 | -0.3431 | 0.02957 | -0.0421 | -11.603
-5 | -0.2983 | 0.02633 | -0.0414 | -11.3293
-4.5 | -0.2442 | 0.02473 | -0.0398 | -9.8746
-4 | -0.2006 | 0.01653 | -0.038 | -12.1355
-3.5 | -0.1471 | 0.01341 | -0.0371 | -10.9694
-3 | -0.0924 | 0.01211 | -0.0368 | -7.6301
-2.5 | -0.041 | 0.01012 | -0.036 | -4.0514
-2 | 0.0119 | 0.00925 | -0.0356 | 1.2865
-1.5 | 0.067 | 0.00878 | -0.0356 | 7.631
-1 | 0.122 | 0.00827 | -0.0356 | 14.7521
-0.5 | 0.169 | 0.00614 | -0.0352 | 27.5244
0 | 0.2181 | 0.00558 | -0.0337 | 39.086
0.5 | 0.2697 | 0.00552 | -0.0324 | 48.8587
1 | 0.3203 | 0.00555 | -0.031 | 57.7117
1.5 | 0.373 | 0.0056 | -0.0303 | 66.6071
2 | 0.426 | 0.00565 | -0.0296 | 75.3982
2.5 | 0.4821 | 0.00571 | -0.0298 | 84.4308
3 | 0.5476 | 0.00579 | -0.0321 | 94.5769
3.5 | 0.6183 | 0.00588 | -0.0357 | 105.1531
4 | 0.688 | 0.00607 | -0.0392 | 113.3443
4.5 | 0.7477 | 0.0065 | -0.0408 | 115.0308
5 | 0.7866 | 0.00743 | -0.0383 | 105.8681
5.5 | 0.8245 | 0.00892 | -0.0361 | 92.4327
6 | 0.8597 | 0.01096 | -0.0338 | 78.4398
6.5 | 0.9031 | 0.01218 | -0.0323 | 74.1461
7 | 0.9456 | 0.01344 | -0.0306 | 70.3571
7.5 | 0.9911 | 0.01429 | -0.0295 | 69.3562
8 | 1.0315 | 0.01553 | -0.0277 | 66.4198
8.5 | 1.0689 | 0.01689 | -0.0255 | 63.286
9 | 1.108 | 0.01795 | -0.0237 | 61.727
9.5 | 1.1252 | 0.0203 | -0.0186 | 55.4286
10 | 1.1555 | 0.0214 | -0.0156 | 53.9953
10.5 | 1.1772 | 0.02325 | -0.0121 | 50.6323
11 | 1.1884 | 0.02658 | -0.0079 | 44.7103
11.5 | 1.2055 | 0.02958 | -0.0049 | 40.7539
12 | 1.2208 | 0.0327 | -0.0024 | 37.3333
12.5 | 1.2341 | 0.0359 | -0.0005 | 34.376
13 | 1.2344 | 0.04099 | 0.0015 | 30.1147
13.5 | 1.2354 | 0.0459 | 0.0022 | 26.915
14 | 1.22 | 0.05342 | 0.0022 | 22.8379
14.5 | 1.1958 | 0.06278 | 0.0002 | 19.0475
15 | 1.1556 | 0.07616 | -0.005 | 15.1733
15.5 | 1.1241 | 0.09022 | -0.0124 | 12.4595
16 | 1.0767 | 0.11009 | -0.0242 | 9.7802
16.5 | 1.0347 | 0.13204 | -0.0374 | 7.8363
17 | 0.8785 | 0.20299 | -0.0683 | 4.3278
17.5 | 0.8901 | 0.21268 | -0.0735 | 4.1852
18 | 0.9018 | 0.22304 | -0.0794 | 4.0432
18.5 | 0.9151 | 0.23116 | -0.0841 | 3.9587

## 35. Re 750k Mach 0.10 (1)
BIGFOIL.COM POLAR EXPORT
NACA65-410 a=0.0
NACA65-410 a=0.0 |  |  |  | Cl Max: | 1.055 | at alpha= | 8.5 | deg
JavaFoil+Calcfoil stall+Eppler ext transition |  |  |  | L/D Max: | 135.075 | at alpha= | 4.5 | deg
Re: | 750000 |  |  | Cd Min: | 0.00526 | at alpha= | 0.5 | deg
Mach: | 0.1 |  |  | Cl=0 at alpha= | -1.9322 | deg
|  |  |  | @ Cl=0.1, Cd= | 0.007522
|  |  |  | @ Cl=0.4, Cd= | 0.0053183
|  |  |  | @ Cl=0.6, Cd= | 0.0054341
alpha (deg) | Cl | Cd | Cm | Cl/Cd
-15 | -0.287 | 0.16184 | -0.007 | -1.773
-14.5 | -0.307 | 0.14972 | -0.007 | -2.05
-14 | -0.327 | 0.13554 | -0.007 | -2.415
-13.5 | -0.348 | 0.12717 | -0.007 | -2.737
-13 | -0.369 | 0.11858 | -0.007 | -3.11
-12.5 | -0.389 | 0.11027 | -0.007 | -3.53
-12 | -0.409 | 0.10248 | -0.007 | -3.987
-11.5 | -0.427 | 0.09704 | -0.008 | -4.396
-11 | -0.442 | 0.08841 | -0.007 | -5.003
-10.5 | -0.455 | 0.083 | -0.007 | -5.484
-10 | -0.464 | 0.07821 | -0.008 | -5.928
-9.5 | -0.463 | 0.07337 | -0.008 | -6.313
-9 | -0.459 | 0.06652 | -0.008 | -6.897
-8.5 | -0.45 | 0.06202 | -0.008 | -7.259
-8 | -0.437 | 0.05617 | -0.009 | -7.784
-7.5 | -0.42 | 0.05352 | -0.009 | -7.843
-7 | -0.398 | 0.04883 | -0.009 | -8.146
-6.5 | -0.371 | 0.04627 | -0.01 | -8.029
-6 | -0.341 | 0.04326 | -0.01 | -7.889
-5.5 | -0.307 | 0.04038 | -0.01 | -7.61
-5 | -0.27 | 0.03808 | -0.01 | -7.094
-4.5 | -0.23 | 0.03601 | -0.011 | -6.399
-4 | -0.188 | 0.03384 | -0.011 | -5.57
-3.5 | -0.145 | 0.03224 | -0.012 | -4.49
-3 | -0.099 | 0.03093 | -0.013 | -3.214
-2.5 | -0.066 | 0.00785 | -0.029 | -8.403
-2 | -0.008 | 0.00775 | -0.029 | -1.005
-1.5 | 0.051 | 0.00763 | -0.03 | 6.667
-1 | 0.11 | 0.0075 | -0.03 | 14.644
-0.5 | 0.169 | 0.00736 | -0.031 | 22.95
0 | 0.229 | 0.00729 | -0.031 | 31.349
0.5 | 0.287 | 0.00526 | -0.032 | 54.571
1 | 0.346 | 0.0053 | -0.032 | 65.278
1.5 | 0.405 | 0.00532 | -0.033 | 76.027
2 | 0.463 | 0.00537 | -0.034 | 86.308
2.5 | 0.522 | 0.00541 | -0.034 | 96.4
3 | 0.58 | 0.00551 | -0.035 | 105.206
3.5 | 0.638 | 0.00529 | -0.035 | 120.563
4 | 0.694 | 0.00543 | -0.036 | 127.821
4.5 | 0.75 | 0.00555 | -0.037 | 135.075
5 | 0.8 | 0.01124 | -0.037 | 71.203
5.5 | 0.851 | 0.01181 | -0.038 | 72.083
6 | 0.898 | 0.01239 | -0.038 | 72.469
6.5 | 0.942 | 0.01304 | -0.039 | 72.24
7 | 0.982 | 0.01377 | -0.039 | 71.275
7.5 | 1.017 | 0.01455 | -0.04 | 69.876
8 | 1.041 | 0.01544 | -0.04 | 67.426
8.5 | 1.055 | 0.0165 | -0.041 | 63.979
9 | 0.88 | 0.05561 | -0.022 | 15.82
9.5 | 0.875 | 0.06092 | -0.019 | 14.361
10 | 0.866 | 0.06664 | -0.018 | 12.996
10.5 | 0.851 | 0.07133 | -0.017 | 11.924
11 | 0.828 | 0.07772 | -0.017 | 10.655
11.5 | 0.8 | 0.08336 | -0.015 | 9.6
12 | 0.768 | 0.08833 | -0.016 | 8.697
12.5 | 0.732 | 0.09495 | -0.016 | 7.711
13 | 0.694 | 0.10134 | -0.016 | 6.845
13.5 | 0.654 | 0.10665 | -0.017 | 6.131

## 36. Re 750k Mach 0.10 (2)
BIGFOIL.COM POLAR EXPORT
NACA65-410 a=0.0
NACA65-410 a=0.0 |  |  |  | Cl Max: | 1.2221 | at alpha= | 12.5 | deg
XFOIL ncrit=9 |  |  |  | L/D Max: | 115 | at alpha= | 4.5 | deg
Re: | 750000 |  |  | Cd Min: | 0.24718 | at alpha= | -20 | deg
Mach: | 0.1 |  |  | Cl=0 at alpha= | -2.1158 | deg
|  |  |  | @ Cl=0.1, Cd= | 0.0085003
|  |  |  | @ Cl=0.4, Cd= | 0.005633
|  |  |  | @ Cl=0.6, Cd= | 0.00587
alpha (deg) | Cl | Cd | Cm | Cl/Cd
-20 | -0.7266 | 0.24718 | 0.0594 | -2.9396
-19.5 | -0.7092 | 0.24066 | 0.0549 | -2.9469
-18.5 | -0.675 | 0.22659 | 0.0471 | -2.9789
-18 | -0.6577 | 0.22025 | 0.0431 | -2.9862
-17.5 | -0.6404 | 0.21369 | 0.039 | -2.9969
-17 | -0.623 | 0.20699 | 0.035 | -3.0098
-16.5 | -0.6059 | 0.20015 | 0.031 | -3.0272
-16 | -0.5892 | 0.19309 | 0.0271 | -3.0514
-15.5 | -0.5724 | 0.18574 | 0.0231 | -3.0817
-15 | -0.557 | 0.17844 | 0.0188 | -3.1215
-14.5 | -0.5435 | 0.17099 | 0.0144 | -3.1785
-14 | -0.5309 | 0.16344 | 0.0103 | -3.2483
-13.5 | -0.5178 | 0.15462 | 0.0075 | -3.3489
-13 | -0.5041 | 0.1476 | 0.0043 | -3.4153
-12.5 | -0.4908 | 0.14075 | 0.001 | -3.487
-12 | -0.4784 | 0.13353 | -0.0024 | -3.5827
-11.5 | -0.467 | 0.12581 | -0.0067 | -3.7119
-11 | -0.4602 | 0.11787 | -0.0118 | -3.9043
-10.5 | -0.451 | 0.11002 | -0.0157 | -4.0993
-10 | -0.4432 | 0.10202 | -0.0197 | -4.3442
-9.5 | -0.4368 | 0.09399 | -0.024 | -4.6473
-9 | -0.4327 | 0.0856 | -0.0291 | -5.0549
-8.5 | -0.4264 | 0.07512 | -0.0408 | -5.6763
-8 | -0.4543 | 0.06541 | -0.044 | -6.9454
-7.5 | -0.4484 | 0.05936 | -0.0447 | -7.5539
-7 | -0.4317 | 0.05344 | -0.0453 | -8.0782
-6.5 | -0.3972 | 0.04667 | -0.0451 | -8.5108
-6 | -0.3669 | 0.03947 | -0.0438 | -9.2957
-5.5 | -0.3436 | 0.03013 | -0.0426 | -11.4039
-5 | -0.2992 | 0.02675 | -0.0419 | -11.185
-4 | -0.2014 | 0.01693 | -0.0384 | -11.896
-3.5 | -0.1478 | 0.01358 | -0.0374 | -10.8837
-3 | -0.0928 | 0.01218 | -0.0371 | -7.619
-2.5 | -0.0408 | 0.01021 | -0.0363 | -3.9961
-2 | 0.0123 | 0.00928 | -0.0359 | 1.3254
-1.5 | 0.0675 | 0.0088 | -0.0358 | 7.6705
-1 | 0.1228 | 0.00829 | -0.0358 | 14.813
-0.5 | 0.1709 | 0.00627 | -0.0355 | 27.2568
0 | 0.2196 | 0.00561 | -0.0339 | 39.1444
0.5 | 0.2714 | 0.00554 | -0.0327 | 48.9892
1 | 0.3224 | 0.00557 | -0.0313 | 57.8815
1.5 | 0.3755 | 0.00561 | -0.0305 | 66.934
2 | 0.4287 | 0.00566 | -0.0299 | 75.742
2.5 | 0.4852 | 0.00572 | -0.03 | 84.8252
3 | 0.5506 | 0.0058 | -0.0322 | 94.931
3.5 | 0.6212 | 0.0059 | -0.0357 | 105.2881
4 | 0.6913 | 0.0061 | -0.0392 | 113.3279
4.5 | 0.7521 | 0.00654 | -0.0409 | 115
5 | 0.7907 | 0.00751 | -0.0383 | 105.2863
5.5 | 0.8283 | 0.00906 | -0.036 | 91.4238
6 | 0.8632 | 0.01113 | -0.0336 | 77.5562
6.5 | 0.9076 | 0.01227 | -0.0321 | 73.969
7 | 0.9494 | 0.0136 | -0.0302 | 69.8088
7.5 | 0.9953 | 0.01444 | -0.029 | 68.9266
8 | 1.0326 | 0.01594 | -0.0267 | 64.7804
8.5 | 1.072 | 0.01712 | -0.0246 | 62.6168
9 | 1.1085 | 0.01836 | -0.0223 | 60.3758
9.5 | 1.1246 | 0.02064 | -0.0169 | 54.4864
10 | 1.1539 | 0.0219 | -0.0139 | 52.6895
10.5 | 1.1685 | 0.02458 | -0.0097 | 47.5386
11 | 1.1855 | 0.02753 | -0.0063 | 43.0621
11.5 | 1.2 | 0.03099 | -0.0032 | 38.7222
12 | 1.2124 | 0.03454 | -0.0006 | 35.1013
12.5 | 1.2221 | 0.03819 | 0.0012 | 32.0005
13 | 1.2151 | 0.04432 | 0.0029 | 27.4165
13.5 | 1.2095 | 0.05027 | 0.0031 | 24.0601
14 | 1.1838 | 0.05964 | 0.0019 | 19.8491
14.5 | 1.1606 | 0.06966 | -0.0017 | 16.6609
15 | 1.126 | 0.0833 | -0.0083 | 13.5174
15.5 | 1.0846 | 0.10086 | -0.0184 | 10.7535
16 | 1.0416 | 0.12167 | -0.0311 | 8.5609
16.5 | 0.8703 | 0.19404 | -0.0639 | 4.4852
17 | 0.8802 | 0.20407 | -0.069 | 4.3132
17.5 | 0.8921 | 0.21372 | -0.0742 | 4.1742

## 37. Re 750k Mach 0.25 (1)
BIGFOIL.COM POLAR EXPORT
NACA65-410 a=0.0
NACA65-410 a=0.0 |  |  |  | Cl Max: | 1.043 | at alpha= | 8.5 | deg
JavaFoil+Calcfoil stall+Eppler ext transition |  |  |  | L/D Max: | 135.638 | at alpha= | 4.5 | deg
Re: | 750000 |  |  | Cd Min: | 0.00525 | at alpha= | 3 | deg
Mach: | 0.25 |  |  | Cl=0 at alpha= | -1.9333 | deg
|  |  |  | @ Cl=0.1, Cd= | 0.0075377
|  |  |  | @ Cl=0.4, Cd= | 0.1168
|  |  |  | @ Cl=0.6, Cd= | 0.1168
alpha (deg) | Cl | Cd | Cm | Cl/Cd
-13 | -0.063 | 0.10259 | -0.008 | -0.613
-12.5 | -0.06 | 0.10174 | -0.008 | -0.59
-12 | -0.134 | 0.10205 | -0.008 | -1.314
-11.5 | -0.203 | 0.11248 | -0.008 | -1.802
-11 | -0.257 | 0.10143 | -0.008 | -2.535
-10.5 | -0.304 | 0.09529 | -0.008 | -3.194
-10 | -0.344 | 0.08694 | -0.008 | -3.952
-9.5 | -0.368 | 0.07941 | -0.008 | -4.632
-9 | -0.385 | 0.07169 | -0.008 | -5.374
-8.5 | -0.396 | 0.06776 | -0.008 | -5.838
-8 | -0.399 | 0.06047 | -0.008 | -6.591
-7.5 | -0.394 | 0.05724 | -0.009 | -6.884
-7 | -0.382 | 0.05152 | -0.009 | -7.421
-6.5 | -0.364 | 0.04743 | -0.01 | -7.668
-6 | -0.339 | 0.0445 | -0.01 | -7.614
-5.5 | -0.308 | 0.04116 | -0.01 | -7.491
-5 | -0.273 | 0.03861 | -0.01 | -7.073
-4.5 | -0.234 | 0.03629 | -0.011 | -6.454
-4 | -0.192 | 0.03415 | -0.011 | -5.63
-3.5 | -0.148 | 0.0326 | -0.012 | -4.539
-3 | -0.102 | 0.03106 | -0.013 | -3.279
-2.5 | -0.055 | 0.02982 | -0.014 | -1.828
-2 | -0.008 | 0.00779 | -0.03 | -1.027
-1.5 | 0.052 | 0.00764 | -0.03 | 6.839
-1 | 0.113 | 0.00751 | -0.031 | 15.021
-0.5 | 0.174 | 0.00742 | -0.032 | 23.392
0 | 0.235 | 0.00731 | -0.032 | 32.104
0.5 | 0.295 | 0.00534 | -0.033 | 55.255
1 | 0.355 | 0.00534 | -0.033 | 66.477
1.5 | 0.416 | 0.00536 | -0.034 | 77.476
2 | 0.476 | 0.00541 | -0.035 | 88.003
2.5 | 0.536 | 0.0055 | -0.035 | 97.5
3 | 0.596 | 0.00525 | -0.036 | 113.55
3.5 | 0.655 | 0.00531 | -0.036 | 123.23
4 | 0.713 | 0.00547 | -0.037 | 130.389
4.5 | 0.769 | 0.00567 | -0.038 | 135.638
5 | 0.819 | 0.01159 | -0.038 | 70.725
5.5 | 0.87 | 0.01222 | -0.039 | 71.256
6 | 0.917 | 0.0129 | -0.039 | 71.06
6.5 | 0.959 | 0.01359 | -0.04 | 70.563
7 | 0.996 | 0.0144 | -0.04 | 69.155
7.5 | 1.026 | 0.01534 | -0.041 | 66.887
8 | 1.042 | 0.01635 | -0.041 | 63.771
8.5 | 1.043 | 0.01743 | -0.041 | 59.827
9 | 0.853 | 0.05852 | -0.018 | 14.584
9.5 | 0.832 | 0.06475 | -0.017 | 12.853
10 | 0.799 | 0.07125 | -0.016 | 11.209
10.5 | 0.752 | 0.07538 | -0.015 | 9.983
11 | 0.695 | 0.08212 | -0.015 | 8.465
11.5 | 0.628 | 0.0936 | -0.015 | 6.706
12 | 0.552 | 0.09875 | -0.016 | 5.589
12.5 | 0.469 | 0.1043 | -0.017 | 4.5
13 | 0.381 | 0.11119 | -0.018 | 3.424
13.5 | 0.284 | 0.1168 | -0.018 | 2.428

## 38. Re 750k Mach 0.25 (2)
BIGFOIL.COM POLAR EXPORT
NACA65-410 a=0.0
NACA65-410 a=0.0 |  |  |  | Cl Max: | 1.1544 | at alpha= | 11 | deg
XFOIL ncrit=9 |  |  |  | L/D Max: | 113.75 | at alpha= | 4 | deg
Re: | 750000 |  |  | Cd Min: | 0.25155 | at alpha= | -20 | deg
Mach: | 0.25 |  |  | Cl=0 at alpha= | -2.1292 | deg
|  |  |  | @ Cl=0.1, Cd= | 0.0086743
|  |  |  | @ Cl=0.4, Cd= | 0.005718
|  |  |  | @ Cl=0.6, Cd= | 0.0059521
alpha (deg) | Cl | Cd | Cm | Cl/Cd
-20 | -0.7404 | 0.25155 | 0.0622 | -2.9434
-19.5 | -0.7221 | 0.24481 | 0.0575 | -2.9496
-18.5 | -0.6858 | 0.23047 | 0.0495 | -2.9757
-18 | -0.6674 | 0.22386 | 0.0452 | -2.9813
-17.5 | -0.649 | 0.21703 | 0.041 | -2.9904
-17 | -0.6306 | 0.21012 | 0.0368 | -3.0011
-16.5 | -0.6125 | 0.20308 | 0.0327 | -3.0161
-16 | -0.5945 | 0.19579 | 0.0286 | -3.0364
-15.5 | -0.5766 | 0.18834 | 0.0242 | -3.0615
-15 | -0.5604 | 0.18098 | 0.0198 | -3.0965
-14.5 | -0.5457 | 0.17349 | 0.0153 | -3.1454
-14 | -0.5315 | 0.16587 | 0.0111 | -3.2043
-13.5 | -0.516 | 0.15733 | 0.0086 | -3.2797
-13 | -0.5012 | 0.15021 | 0.0051 | -3.3367
-12.5 | -0.487 | 0.14314 | 0.0016 | -3.4023
-12 | -0.4737 | 0.13571 | -0.002 | -3.4905
-11.5 | -0.4628 | 0.12799 | -0.0071 | -3.6159
-11 | -0.4536 | 0.1201 | -0.0117 | -3.7769
-10.5 | -0.4431 | 0.11221 | -0.0155 | -3.9488
-10 | -0.4337 | 0.10425 | -0.0195 | -4.1602
-9.5 | -0.4254 | 0.09631 | -0.0237 | -4.417
-9 | -0.4272 | 0.08661 | -0.0284 | -4.9325
-8 | -0.4101 | 0.07116 | -0.0412 | -5.7631
-7.5 | -0.4254 | 0.06417 | -0.0439 | -6.6293
-7 | -0.4189 | 0.05714 | -0.046 | -7.3311
-6.5 | -0.3918 | 0.04977 | -0.0468 | -7.8722
-6 | -0.3655 | 0.04243 | -0.0461 | -8.6142
-5.5 | -0.3455 | 0.03329 | -0.0452 | -10.3785
-5 | -0.3034 | 0.02908 | -0.0444 | -10.4333
-4.5 | -0.2484 | 0.02655 | -0.0424 | -9.3559
-3.5 | -0.1516 | 0.01455 | -0.0393 | -10.4192
-3 | -0.0952 | 0.01259 | -0.0386 | -7.5616
-2.5 | -0.0399 | 0.0108 | -0.038 | -3.6944
-2 | 0.0139 | 0.00948 | -0.0373 | 1.4662
-1.5 | 0.0704 | 0.00895 | -0.0371 | 7.8659
-1 | 0.1273 | 0.00842 | -0.037 | 15.1188
-0.5 | 0.1848 | 0.00799 | -0.0371 | 23.1289
0 | 0.2276 | 0.00568 | -0.0352 | 40.0704
0.5 | 0.2811 | 0.00564 | -0.0339 | 49.8404
1 | 0.3337 | 0.00567 | -0.0325 | 58.8536
1.5 | 0.3891 | 0.00571 | -0.0319 | 68.1436
2 | 0.4438 | 0.00575 | -0.0311 | 77.1826
2.5 | 0.5012 | 0.00581 | -0.031 | 86.2651
3 | 0.5663 | 0.0059 | -0.0326 | 95.9831
3.5 | 0.6374 | 0.00601 | -0.0357 | 106.0566
4 | 0.7098 | 0.00624 | -0.0391 | 113.75
4.5 | 0.7758 | 0.00683 | -0.0415 | 113.5871
5 | 0.8127 | 0.008 | -0.0383 | 101.5875
5.5 | 0.8478 | 0.00984 | -0.0352 | 86.1585
6 | 0.8845 | 0.01177 | -0.0325 | 75.1487
6.5 | 0.9307 | 0.01283 | -0.0307 | 72.5409
7 | 0.9718 | 0.01426 | -0.0281 | 68.1487
7.5 | 1.0153 | 0.01535 | -0.026 | 66.1433
8 | 1.0448 | 0.01734 | -0.022 | 60.2537
8.5 | 1.0797 | 0.01857 | -0.0186 | 58.1422
9 | 1.091 | 0.02131 | -0.0125 | 51.1966
9.5 | 1.1165 | 0.02346 | -0.0086 | 47.5916
10 | 1.1411 | 0.02562 | -0.0054 | 44.5394
10.5 | 1.1465 | 0.03034 | -0.001 | 37.7884
11 | 1.1544 | 0.03494 | 0.0023 | 33.0395
11.5 | 1.1438 | 0.04167 | 0.0051 | 27.449
12 | 1.1231 | 0.04968 | 0.0062 | 22.6067
12.5 | 1.0934 | 0.05955 | 0.0046 | 18.361
13 | 1.0536 | 0.0724 | -0.0005 | 14.5525
13.5 | 1.018 | 0.08706 | -0.0088 | 11.6931
14 | 0.9797 | 0.10542 | -0.0205 | 9.2933
14.5 | 0.9409 | 0.12751 | -0.0337 | 7.379
15 | 0.8927 | 0.15439 | -0.0469 | 5.7821
16 | 0.882 | 0.1837 | -0.0614 | 4.8013

## 39. Re 750k Mach 0.50 (1)
BIGFOIL.COM POLAR EXPORT
NACA65-410 a=0.0
NACA65-410 a=0.0 |  |  |  | Cl Max: | 1.147 | at alpha= | 20 | deg
JavaFoil+Calcfoil stall+Eppler ext transition |  |  |  | L/D Max: | 119.841 | at alpha= | 3 | deg
Re: | 750000 |  |  | Cd Min: | 0.00528 | at alpha= | 1.5 | deg
Mach: | 0.5 |  |  | Cl=0 at alpha= | -1.9462 | deg
|  |  |  | @ Cl=0.1, Cd= | 0.0077174
|  |  |  | @ Cl=0.4, Cd= | 0.0055284
|  |  |  | @ Cl=0.6, Cd= | 0.0053945
alpha (deg) | Cl | Cd | Cm | Cl/Cd
-20 | -0.965 | 0.20133 | -0.008 | -4.791
-19.5 | -0.939 | 0.19547 | -0.009 | -4.803
-19 | -0.913 | 0.19149 | -0.009 | -4.767
-18.5 | -0.887 | 0.18002 | -0.009 | -4.929
-18 | -0.859 | 0.17723 | -0.009 | -4.845
-17.5 | -0.833 | 0.1736 | -0.009 | -4.796
-17 | -0.806 | 0.16724 | -0.009 | -4.821
-16.5 | -0.78 | 0.1671 | -0.009 | -4.669
-16 | -0.754 | 0.15755 | -0.009 | -4.786
-15.5 | -0.728 | 0.159 | -0.01 | -4.576
-15 | -0.7 | 0.14689 | -0.009 | -4.766
-14.5 | -0.673 | 0.14247 | -0.009 | -4.725
-14 | -0.647 | 0.13314 | -0.01 | -4.859
-13.5 | -0.62 | 0.12922 | -0.01 | -4.801
-13 | -0.594 | 0.12551 | -0.01 | -4.732
-12.5 | -0.567 | 0.12188 | -0.01 | -4.655
-12 | -0.541 | 0.11835 | -0.011 | -4.569
-11.5 | -0.513 | 0.11334 | -0.01 | -4.528
-11 | -0.486 | 0.11151 | -0.01 | -4.362
-10.5 | -0.46 | 0.10236 | -0.01 | -4.492
-10 | -0.433 | 0.10652 | -0.011 | -4.066
-9.5 | -0.406 | 0.09522 | -0.011 | -4.268
-9 | -0.38 | 0.09085 | -0.011 | -4.179
-8.5 | -0.353 | 0.08815 | -0.011 | -4.003
-8 | -0.326 | 0.08593 | -0.011 | -3.789
-7.5 | -0.299 | 0.08046 | -0.011 | -3.713
-7 | -0.272 | 0.07844 | -0.011 | -3.468
-6.5 | -0.245 | 0.07571 | -0.011 | -3.239
-6 | -0.218 | 0.07191 | -0.012 | -3.037
-5.5 | -0.192 | 0.04226 | -0.012 | -4.534
-5 | -0.165 | 0.04793 | -0.011 | -3.433
-4.5 | -0.225 | 0.04119 | -0.012 | -5.458
-4 | -0.201 | 0.03702 | -0.012 | -5.426
-3.5 | -0.16 | 0.03412 | -0.012 | -4.688
-3 | -0.112 | 0.03232 | -0.013 | -3.454
-2.5 | -0.06 | 0.03067 | -0.014 | -1.962
-2 | -0.007 | 0.02942 | -0.015 | -0.243
-1.5 | 0.058 | 0.00781 | -0.034 | 7.447
-1 | 0.126 | 0.00766 | -0.035 | 16.421
-0.5 | 0.194 | 0.00754 | -0.035 | 25.697
0 | 0.262 | 0.00745 | -0.036 | 35.22
0.5 | 0.329 | 0.0055 | -0.037 | 59.9
1 | 0.397 | 0.00554 | -0.037 | 71.601
1.5 | 0.464 | 0.00528 | -0.038 | 87.964
2 | 0.531 | 0.00532 | -0.039 | 99.91
2.5 | 0.598 | 0.00539 | -0.039 | 110.911
3 | 0.665 | 0.00554 | -0.04 | 119.841
3.5 | 0.73 | 0.00672 | -0.041 | 108.534
4 | 0.792 | 0.00704 | -0.041 | 112.55
4.5 | 0.852 | 0.00755 | -0.042 | 112.937
5 | 0.899 | 0.01343 | -0.042 | 66.924
5.5 | 0.947 | 0.01442 | -0.043 | 65.671
6 | 0.982 | 0.0155 | -0.043 | 63.342
6.5 | 0.996 | 0.01686 | -0.044 | 59.081
7 | 0.801 | 0.04817 | -0.018 | 16.636
7.5 | 0.501 | 0.05291 | -0.017 | 9.461
8 | 0.526 | 0.06827 | -0.017 | 7.711
8.5 | 0.553 | 0.08927 | -0.018 | 6.193
9 | 0.579 | 0.09121 | -0.019 | 6.346
9.5 | 0.605 | 0.08948 | -0.019 | 6.758
10 | 0.631 | 0.10256 | -0.021 | 6.156
10.5 | 0.657 | 0.10111 | -0.021 | 6.499
11 | 0.683 | 0.11076 | -0.021 | 6.164
11.5 | 0.709 | 0.11575 | -0.022 | 6.122
12 | 0.735 | 0.11717 | -0.024 | 6.277
12.5 | 0.761 | 0.12394 | -0.025 | 6.14
13 | 0.786 | 0.12842 | -0.025 | 6.124
13.5 | 0.814 | 0.13794 | -0.027 | 5.9
14 | 0.839 | 0.13844 | -0.028 | 6.06
14.5 | 0.864 | 0.1431 | -0.028 | 6.039
15 | 0.89 | 0.1503 | -0.029 | 5.922
15.5 | 0.917 | 0.15868 | -0.03 | 5.778
16 | 0.942 | 0.16542 | -0.031 | 5.695
16.5 | 0.967 | 0.1739 | -0.031 | 5.562
17 | 0.994 | 0.17984 | -0.033 | 5.525
17.5 | 1.02 | 0.18417 | -0.034 | 5.537
18 | 1.045 | 0.19087 | -0.034 | 5.473
18.5 | 1.07 | 0.19078 | -0.035 | 5.607
19 | 1.095 | 0.19881 | -0.036 | 5.51
19.5 | 1.122 | 0.2054 | -0.037 | 5.463
20 | 1.147 | 0.2121 | -0.038 | 5.407

## 40. Re 750k Mach 0.50 (2)
BIGFOIL.COM POLAR EXPORT
NACA65-410 a=0.0
NACA65-410 a=0.0 |  |  |  | Cl Max: | 1.0761 | at alpha= | 20 | deg
XFOIL ncrit=9 |  |  |  | L/D Max: | 114.446 | at alpha= | 4 | deg
Re: | 750000 |  |  | Cd Min: | 0.29171 | at alpha= | 20 | deg
Mach: | 0.5 |  |  | Cl=0 at alpha= | -2.1872 | deg
|  |  |  | @ Cl=0.1, Cd= | 0.0094769
|  |  |  | @ Cl=0.4, Cd= | 0.0060563
|  |  |  | @ Cl=0.6, Cd= | 0.0062964
alpha (deg) | Cl | Cd | Cm | Cl/Cd
-10.5 | -0.4189 | 0.11927 | -0.0141 | -3.5122
-10 | -0.4036 | 0.1118 | -0.0176 | -3.61
-9.5 | -0.3891 | 0.1044 | -0.0216 | -3.727
-9 | -0.3641 | 0.09564 | -0.0298 | -3.807
-8.5 | -0.3529 | 0.08845 | -0.0334 | -3.9898
-8 | -0.3479 | 0.08098 | -0.039 | -4.2961
-7.5 | -0.3422 | 0.07339 | -0.0433 | -4.6628
-6 | -0.3517 | 0.05063 | -0.0533 | -6.9465
-5.5 | -0.3332 | 0.04412 | -0.0541 | -7.5521
-5 | -0.2921 | 0.03848 | -0.0537 | -7.591
-4.5 | -0.2529 | 0.03243 | -0.0522 | -7.7983
-4 | -0.2166 | 0.02467 | -0.0503 | -8.7799
-3.5 | -0.1637 | 0.01959 | -0.0484 | -8.3563
-3 | -0.1033 | 0.01538 | -0.0466 | -6.7165
-2.5 | -0.0381 | 0.01334 | -0.0454 | -2.8561
-2 | 0.0228 | 0.01065 | -0.044 | 2.1408
-1.5 | 0.0853 | 0.00962 | -0.0432 | 8.8669
-1 | 0.149 | 0.009 | -0.0427 | 16.5556
-0.5 | 0.2132 | 0.00849 | -0.0423 | 25.1119
0 | 0.2636 | 0.00616 | -0.0408 | 42.7922
0.5 | 0.3237 | 0.006 | -0.0392 | 53.95
1 | 0.3854 | 0.00604 | -0.038 | 63.8079
1.5 | 0.448 | 0.00611 | -0.0371 | 73.3224
2 | 0.5111 | 0.00618 | -0.0364 | 82.7023
2.5 | 0.5736 | 0.00626 | -0.0354 | 91.6294
3 | 0.6389 | 0.00635 | -0.0348 | 100.6142
3.5 | 0.7146 | 0.0065 | -0.0364 | 109.9385
4 | 0.7954 | 0.00695 | -0.0391 | 114.446
4.5 | 0.8693 | 0.00845 | -0.0416 | 102.8757
5 | 0.8932 | 0.01042 | -0.0348 | 85.7198
5.5 | 0.9217 | 0.01265 | -0.029 | 72.8617
6 | 0.9621 | 0.01414 | -0.0242 | 68.041
6.5 | 0.9858 | 0.01598 | -0.0171 | 61.6896
7 | 1.0011 | 0.01867 | -0.0102 | 53.6208
7.5 | 1.0236 | 0.02154 | -0.0049 | 47.5209
8 | 1.0356 | 0.0257 | 0.0008 | 40.2957
8.5 | 1.0514 | 0.03039 | 0.0057 | 34.5969
9 | 1.0493 | 0.03671 | 0.0093 | 28.5835
9.5 | 1.0323 | 0.04469 | 0.0105 | 23.0991
10 | 1.006 | 0.05431 | 0.0086 | 18.5233
10.5 | 0.9722 | 0.06631 | 0.0029 | 14.6614
11 | 0.9433 | 0.07989 | -0.0053 | 11.8075
11.5 | 0.9149 | 0.09563 | -0.0156 | 9.5671
12 | 0.8913 | 0.11219 | -0.0256 | 7.9446
12.5 | 0.8737 | 0.12831 | -0.0343 | 6.8093
13 | 0.8662 | 0.14261 | -0.0421 | 6.0739
13.5 | 0.8656 | 0.15579 | -0.0492 | 5.5562
14 | 0.8704 | 0.16858 | -0.056 | 5.1631
14.5 | 0.8793 | 0.1808 | -0.0626 | 4.8634
15 | 0.891 | 0.19218 | -0.0687 | 4.6363
15.5 | 0.905 | 0.20316 | -0.0747 | 4.4546
16.5 | 0.9392 | 0.22345 | -0.0856 | 4.2032
17 | 0.9585 | 0.23265 | -0.0906 | 4.1199
17.5 | 0.9765 | 0.24291 | -0.0957 | 4.02
18 | 0.9961 | 0.25286 | -0.1013 | 3.9393
18.5 | 1.0158 | 0.26272 | -0.1071 | 3.8665
19 | 1.0344 | 0.2731 | -0.1144 | 3.7876
19.5 | 1.0557 | 0.2828 | -0.1204 | 3.733
20 | 1.0761 | 0.29171 | -0.1258 | 3.6889

## 41. Re 1M Mach 0.00 (1)
BIGFOIL.COM POLAR EXPORT
NACA65-410 a=0.0
NACA65-410 a=0.0 |  |  |  | Cl Max: | 1.066 | at alpha= | 9 | deg
JavaFoil+Calcfoil stall+Eppler ext transition |  |  |  | L/D Max: | 142.936 | at alpha= | 4.5 | deg
Re: | 1000000 |  |  | Cd Min: | 0.00497 | at alpha= | 0.5 | deg
Mach: | 0 |  |  | Cl=0 at alpha= | -1.9322 | deg
|  |  |  | @ Cl=0.1, Cd= | 0.0071324
|  |  |  | @ Cl=0.4, Cd= | 0.004989
|  |  |  | @ Cl=0.6, Cd= | 0.0051984
alpha (deg) | Cl | Cd | Cm | Cl/Cd
-15 | -0.329 | 0.14033 | -0.007 | -2.347
-14.5 | -0.347 | 0.13242 | -0.007 | -2.623
-14 | -0.366 | 0.12543 | -0.007 | -2.914
-13.5 | -0.384 | 0.11925 | -0.007 | -3.219
-13 | -0.402 | 0.1088 | -0.007 | -3.694
-12.5 | -0.419 | 0.10239 | -0.007 | -4.094
-12 | -0.436 | 0.09843 | -0.008 | -4.425
-11.5 | -0.45 | 0.09014 | -0.008 | -4.994
-11 | -0.462 | 0.08502 | -0.008 | -5.439
-10.5 | -0.472 | 0.07888 | -0.008 | -5.983
-10 | -0.477 | 0.07289 | -0.008 | -6.547
-9.5 | -0.474 | 0.06857 | -0.008 | -6.913
-9 | -0.467 | 0.06411 | -0.008 | -7.289
-8.5 | -0.457 | 0.05946 | -0.009 | -7.679
-8 | -0.442 | 0.05468 | -0.009 | -8.079
-7.5 | -0.423 | 0.0517 | -0.009 | -8.175
-7 | -0.399 | 0.04757 | -0.01 | -8.398
-6.5 | -0.372 | 0.04498 | -0.01 | -8.275
-6 | -0.341 | 0.04217 | -0.01 | -8.094
-5.5 | -0.307 | 0.03954 | -0.01 | -7.764
-5 | -0.27 | 0.03738 | -0.01 | -7.211
-4.5 | -0.23 | 0.03539 | -0.011 | -6.492
-4 | -0.188 | 0.03335 | -0.012 | -5.637
-3.5 | -0.144 | 0.0316 | -0.013 | -4.565
-3 | -0.099 | 0.03013 | -0.014 | -3.294
-2.5 | -0.066 | 0.00752 | -0.028 | -8.731
-2 | -0.008 | 0.00738 | -0.029 | -1.051
-1.5 | 0.051 | 0.0072 | -0.029 | 7.034
-1 | 0.109 | 0.00712 | -0.03 | 15.34
-0.5 | 0.168 | 0.00699 | -0.031 | 24.063
0 | 0.227 | 0.00693 | -0.031 | 32.825
0.5 | 0.286 | 0.00497 | -0.032 | 57.445
1 | 0.344 | 0.00497 | -0.032 | 69.212
1.5 | 0.403 | 0.00499 | -0.033 | 80.598
2 | 0.461 | 0.00503 | -0.033 | 91.668
2.5 | 0.519 | 0.00508 | -0.034 | 102.199
3 | 0.577 | 0.00515 | -0.035 | 112.174
3.5 | 0.634 | 0.00527 | -0.035 | 120.294
4 | 0.691 | 0.00542 | -0.036 | 127.508
4.5 | 0.746 | 0.00522 | -0.036 | 142.936
5 | 0.797 | 0.0106 | -0.037 | 75.266
5.5 | 0.849 | 0.01112 | -0.037 | 76.352
6 | 0.896 | 0.01164 | -0.038 | 76.969
6.5 | 0.94 | 0.01224 | -0.038 | 76.804
7 | 0.98 | 0.01289 | -0.039 | 76.045
7.5 | 1.016 | 0.01363 | -0.04 | 74.573
8 | 1.042 | 0.01442 | -0.04 | 72.259
8.5 | 1.059 | 0.01539 | -0.04 | 68.8
9 | 1.066 | 0.01639 | -0.041 | 65.057
9.5 | 1.064 | 0.01753 | -0.041 | 60.684
10 | 0.876 | 0.06401 | -0.02 | 13.679
10.5 | 0.863 | 0.0685 | -0.02 | 12.602
11 | 0.844 | 0.07435 | -0.018 | 11.35
11.5 | 0.821 | 0.08122 | -0.018 | 10.104
12 | 0.793 | 0.08507 | -0.018 | 9.321
12.5 | 0.762 | 0.09139 | -0.017 | 8.333
13 | 0.728 | 0.09799 | -0.017 | 7.426
13.5 | 0.692 | 0.10406 | -0.017 | 6.653
14 | 0.656 | 0.1115 | -0.018 | 5.885

## 42. Re 1M Mach 0.00 (2)
BIGFOIL.COM POLAR EXPORT
NACA65-410 a=0.0
NACA65-410 a=0.0 |  |  |  | Cl Max: | 1.2788 | at alpha= | 13.5 | deg
XFOIL ncrit=9 |  |  |  | L/D Max: | 119.357 | at alpha= | 4 | deg
Re: | 1000000 |  |  | Cd Min: | 0.24657 | at alpha= | -20 | deg
Mach: | 0 |  |  | Cl=0 at alpha= | -2.102 | deg
|  |  |  | @ Cl=0.1, Cd= | 0.0078228
|  |  |  | @ Cl=0.4, Cd= | 0.0050371
|  |  |  | @ Cl=0.6, Cd= | 0.0053148
alpha (deg) | Cl | Cd | Cm | Cl/Cd
-20 | -0.7261 | 0.24657 | 0.0596 | -2.9448
-19.5 | -0.7084 | 0.24014 | 0.0553 | -2.9499
-19 | -0.6903 | 0.23334 | 0.0512 | -2.9583
-18.5 | -0.6722 | 0.22656 | 0.0469 | -2.967
-18 | -0.6549 | 0.21976 | 0.0425 | -2.9801
-17.5 | -0.6382 | 0.2129 | 0.0382 | -2.9977
-17 | -0.6214 | 0.20593 | 0.034 | -3.0175
-16.5 | -0.605 | 0.19887 | 0.03 | -3.0422
-16 | -0.5893 | 0.1915 | 0.0259 | -3.0773
-15.5 | -0.5744 | 0.18374 | 0.0227 | -3.1262
-15 | -0.5586 | 0.17692 | 0.019 | -3.1574
-14.5 | -0.5433 | 0.17006 | 0.0154 | -3.1948
-14 | -0.5289 | 0.16293 | 0.0118 | -3.2462
-13.5 | -0.5147 | 0.15516 | 0.0079 | -3.3172
-13 | -0.5028 | 0.14744 | 0.0038 | -3.4102
-12.5 | -0.4932 | 0.1393 | -0.0005 | -3.5406
-12 | -0.4833 | 0.13131 | -0.0044 | -3.6806
-11.5 | -0.477 | 0.12215 | -0.0077 | -3.905
-11 | -0.4633 | 0.1162 | -0.0101 | -3.9871
-10.5 | -0.4539 | 0.10904 | -0.0136 | -4.1627
-10 | -0.4461 | 0.10165 | -0.0172 | -4.3886
-9.5 | -0.4397 | 0.09416 | -0.0211 | -4.6697
-9 | -0.4362 | 0.08624 | -0.0256 | -5.058
-8.5 | -0.4266 | 0.07541 | -0.0381 | -5.6571
-8 | -0.448 | 0.06761 | -0.0415 | -6.6262
-7.5 | -0.4447 | 0.05941 | -0.0433 | -7.4853
-6.5 | -0.4237 | 0.03908 | -0.043 | -10.8419
-6 | -0.3863 | 0.03559 | -0.0428 | -10.8542
-5.5 | -0.336 | 0.03182 | -0.0412 | -10.5594
-5 | -0.3045 | 0.02151 | -0.0386 | -14.1562
-4.5 | -0.2564 | 0.01606 | -0.0369 | -15.9651
-4 | -0.2046 | 0.01275 | -0.036 | -16.0471
-3.5 | -0.1518 | 0.01104 | -0.0356 | -13.75
-3 | -0.0977 | 0.01018 | -0.0354 | -9.5972
-2.5 | -0.0437 | 0.00937 | -0.0352 | -4.6638
-2 | 0.0112 | 0.0089 | -0.0352 | 1.2584
-1.5 | 0.0645 | 0.008 | -0.0349 | 8.0625
-1 | 0.1206 | 0.00772 | -0.0351 | 15.6218
-0.5 | 0.1761 | 0.00729 | -0.0353 | 24.1564
0 | 0.2205 | 0.0051 | -0.0342 | 43.2353
0.5 | 0.2738 | 0.005 | -0.0336 | 54.76
1 | 0.3275 | 0.00499 | -0.033 | 65.6313
1.5 | 0.3815 | 0.00502 | -0.0326 | 75.996
2 | 0.4356 | 0.00507 | -0.0323 | 85.9172
2.5 | 0.4885 | 0.00513 | -0.0316 | 95.2242
3 | 0.5424 | 0.0052 | -0.0313 | 104.3077
3.5 | 0.6026 | 0.00532 | -0.0325 | 113.2707
4 | 0.6684 | 0.0056 | -0.0351 | 119.3571
4.5 | 0.7344 | 0.00628 | -0.0382 | 116.9427
5 | 0.7848 | 0.00737 | -0.0384 | 106.4858
5.5 | 0.8222 | 0.00888 | -0.0361 | 92.5901
6 | 0.8616 | 0.01051 | -0.0342 | 81.9791
6.5 | 0.9086 | 0.01138 | -0.0333 | 79.8418
7 | 0.9556 | 0.01223 | -0.0323 | 78.1357
7.5 | 1.0013 | 0.01313 | -0.0312 | 76.2605
8 | 1.0447 | 0.01418 | -0.0298 | 73.6742
8.5 | 1.0895 | 0.01498 | -0.0287 | 72.7303
9 | 1.1249 | 0.01645 | -0.0262 | 68.383
9.5 | 1.1665 | 0.01723 | -0.0247 | 67.7017
10 | 1.186 | 0.0192 | -0.0199 | 61.7708
10.5 | 1.2145 | 0.0204 | -0.0166 | 59.5343
11 | 1.2376 | 0.02209 | -0.0132 | 56.0254
11.5 | 1.2567 | 0.02428 | -0.0099 | 51.7586
12 | 1.26 | 0.02802 | -0.0058 | 44.9679
12.5 | 1.2708 | 0.03141 | -0.0031 | 40.4585
13 | 1.2741 | 0.0358 | -0.0007 | 35.5894
13.5 | 1.2788 | 0.04019 | 0.0008 | 31.8189
14 | 1.2689 | 0.04662 | 0.0018 | 27.2179
14.5 | 1.2597 | 0.05342 | 0.0013 | 23.5811
15 | 1.2424 | 0.06204 | -0.0008 | 20.0258
15.5 | 1.212 | 0.07393 | -0.0053 | 16.3939
16 | 1.1844 | 0.08705 | -0.012 | 13.606
16.5 | 1.1282 | 0.10823 | -0.0241 | 10.4241
17 | 1.0611 | 0.13584 | -0.0404 | 7.8114
17.5 | 0.7171 | 0.19741 | -0.0699 | 3.6325
18 | 0.7237 | 0.2048 | -0.0738 | 3.5337
18.5 | 0.7329 | 0.21101 | -0.0771 | 3.4733

## 43. Re 1M Mach 0.10 (1)
BIGFOIL.COM POLAR EXPORT
NACA65-410 a=0.0
NACA65-410 a=0.0 |  |  |  | Cl Max: | 1.063 | at alpha= | 9 | deg
JavaFoil+Calcfoil stall+Eppler ext transition |  |  |  | L/D Max: | 142.206 | at alpha= | 4.5 | deg
Re: | 1000000 |  |  | Cd Min: | 0.00496 | at alpha= | 0.5 | deg
Mach: | 0.1 |  |  | Cl=0 at alpha= | -1.9322 | deg
|  |  |  | @ Cl=0.1, Cd= | 0.007132
|  |  |  | @ Cl=0.4, Cd= | 0.0050166
|  |  |  | @ Cl=0.6, Cd= | 0.005211
alpha (deg) | Cl | Cd | Cm | Cl/Cd
-15 | -0.287 | 0.13321 | -0.007 | -2.155
-14.5 | -0.307 | 0.12042 | -0.007 | -2.549
-14 | -0.327 | 0.11705 | -0.007 | -2.798
-13.5 | -0.348 | 0.12271 | -0.007 | -2.837
-13 | -0.369 | 0.11517 | -0.007 | -3.204
-12.5 | -0.389 | 0.10416 | -0.008 | -3.738
-12 | -0.409 | 0.09777 | -0.008 | -4.181
-11.5 | -0.427 | 0.09077 | -0.008 | -4.701
-11 | -0.443 | 0.08622 | -0.008 | -5.132
-10.5 | -0.455 | 0.08178 | -0.008 | -5.568
-10 | -0.464 | 0.07499 | -0.008 | -6.184
-9.5 | -0.463 | 0.07038 | -0.008 | -6.583
-9 | -0.459 | 0.06533 | -0.008 | -7.025
-8.5 | -0.45 | 0.05972 | -0.009 | -7.541
-8 | -0.437 | 0.05542 | -0.009 | -7.892
-7.5 | -0.42 | 0.05182 | -0.009 | -8.103
-7 | -0.398 | 0.04753 | -0.01 | -8.37
-6.5 | -0.372 | 0.04508 | -0.01 | -8.243
-6 | -0.341 | 0.04224 | -0.01 | -8.081
-5.5 | -0.307 | 0.03958 | -0.01 | -7.767
-5 | -0.27 | 0.03742 | -0.01 | -7.221
-4.5 | -0.23 | 0.03543 | -0.011 | -6.505
-4 | -0.189 | 0.03347 | -0.012 | -5.638
-3.5 | -0.145 | 0.03167 | -0.013 | -4.575
-3 | -0.1 | 0.03029 | -0.013 | -3.288
-2.5 | -0.066 | 0.0075 | -0.029 | -8.797
-2 | -0.008 | 0.0074 | -0.029 | -1.052
-1.5 | 0.051 | 0.00724 | -0.03 | 7.029
-1 | 0.11 | 0.00711 | -0.03 | 15.455
-0.5 | 0.169 | 0.007 | -0.031 | 24.125
0 | 0.229 | 0.0069 | -0.031 | 33.099
0.5 | 0.287 | 0.00496 | -0.032 | 57.838
1 | 0.346 | 0.00498 | -0.032 | 69.512
1.5 | 0.405 | 0.00502 | -0.033 | 80.664
2 | 0.463 | 0.00505 | -0.034 | 91.679
2.5 | 0.522 | 0.00507 | -0.034 | 102.963
3 | 0.58 | 0.00518 | -0.035 | 112.068
3.5 | 0.638 | 0.00527 | -0.035 | 121.073
4 | 0.694 | 0.00512 | -0.036 | 135.651
4.5 | 0.75 | 0.00527 | -0.037 | 142.206
5 | 0.801 | 0.01065 | -0.037 | 75.232
5.5 | 0.852 | 0.01118 | -0.038 | 76.206
6 | 0.9 | 0.01173 | -0.038 | 76.695
6.5 | 0.943 | 0.01233 | -0.039 | 76.515
7 | 0.983 | 0.013 | -0.039 | 75.662
7.5 | 1.018 | 0.01374 | -0.04 | 74.106
8 | 1.043 | 0.01457 | -0.04 | 71.631
8.5 | 1.058 | 0.01556 | -0.041 | 67.99
9 | 1.063 | 0.01658 | -0.041 | 64.1
9.5 | 1.056 | 0.01777 | -0.041 | 59.452
10 | 0.867 | 0.06527 | -0.019 | 13.288
10.5 | 0.852 | 0.0686 | -0.019 | 12.42
11 | 0.829 | 0.0759 | -0.018 | 10.919
11.5 | 0.801 | 0.0818 | -0.017 | 9.789
12 | 0.769 | 0.08665 | -0.017 | 8.87
12.5 | 0.733 | 0.09349 | -0.017 | 7.836
13 | 0.694 | 0.09919 | -0.017 | 6.997
13.5 | 0.654 | 0.10481 | -0.018 | 6.242
14 | 0.614 | 0.11098 | -0.018 | 5.529

## 44. Re 1M Mach 0.10 (2)
BIGFOIL.COM POLAR EXPORT
NACA65-410 a=0.0
NACA65-410 a=0.0 |  |  |  | Cl Max: | 1.2608 | at alpha= | 12.5 | deg
XFOIL ncrit=9 |  |  |  | L/D Max: | 119.555 | at alpha= | 4 | deg
Re: | 1000000 |  |  | Cd Min: | 0.24734 | at alpha= | -20 | deg
Mach: | 0.1 |  |  | Cl=0 at alpha= | -2.1042 | deg
|  |  |  | @ Cl=0.1, Cd= | 0.0078438
|  |  |  | @ Cl=0.4, Cd= | 0.0050478
|  |  |  | @ Cl=0.6, Cd= | 0.0053271
alpha (deg) | Cl | Cd | Cm | Cl/Cd
-20 | -0.7285 | 0.24734 | 0.0601 | -2.9453
-19.5 | -0.7107 | 0.24086 | 0.0558 | -2.9507
-19 | -0.6923 | 0.23401 | 0.0516 | -2.9584
-18.5 | -0.6741 | 0.22719 | 0.0473 | -2.9671
-18 | -0.6566 | 0.22037 | 0.0429 | -2.9795
-17.5 | -0.6397 | 0.21348 | 0.0386 | -2.9965
-17 | -0.6228 | 0.20649 | 0.0344 | -3.0161
-16.5 | -0.6061 | 0.1994 | 0.0303 | -3.0396
-16 | -0.5902 | 0.19201 | 0.0262 | -3.0738
-15.5 | -0.5749 | 0.18431 | 0.023 | -3.1192
-15 | -0.559 | 0.17745 | 0.0193 | -3.1502
-14.5 | -0.5434 | 0.17055 | 0.0156 | -3.1862
-14 | -0.5288 | 0.16339 | 0.0119 | -3.2364
-13.5 | -0.5145 | 0.15557 | 0.008 | -3.3072
-13 | -0.5024 | 0.14787 | 0.0039 | -3.3976
-12.5 | -0.4925 | 0.13975 | -0.0004 | -3.5242
-12 | -0.4823 | 0.13176 | -0.0043 | -3.6604
-11.5 | -0.4751 | 0.12278 | -0.0074 | -3.8695
-11 | -0.4615 | 0.11676 | -0.01 | -3.9526
-10.5 | -0.4519 | 0.10955 | -0.0134 | -4.1251
-10 | -0.4438 | 0.10215 | -0.0171 | -4.3446
-9.5 | -0.4371 | 0.09465 | -0.021 | -4.6181
-9 | -0.433 | 0.08669 | -0.0255 | -4.9948
-8.5 | -0.4217 | 0.0759 | -0.038 | -5.556
-8 | -0.4437 | 0.06824 | -0.0414 | -6.5021
-7.5 | -0.442 | 0.06009 | -0.0435 | -7.3556
-7 | -0.4307 | 0.05113 | -0.0441 | -8.4236
-6.5 | -0.423 | 0.03995 | -0.0435 | -10.5882
-6 | -0.3864 | 0.03632 | -0.0433 | -10.6388
-5.5 | -0.3363 | 0.03239 | -0.0417 | -10.3828
-5 | -0.3048 | 0.0224 | -0.0393 | -13.6071
-4.5 | -0.2576 | 0.01639 | -0.0373 | -15.7169
-4 | -0.2054 | 0.01307 | -0.0364 | -15.7154
-3.5 | -0.1524 | 0.01116 | -0.0359 | -13.6559
-3 | -0.0981 | 0.01026 | -0.0357 | -9.5614
-2.5 | -0.0437 | 0.00942 | -0.0355 | -4.6391
-2 | 0.0115 | 0.00892 | -0.0354 | 1.2892
-1.5 | 0.065 | 0.00803 | -0.0351 | 8.0946
-1 | 0.1214 | 0.00773 | -0.0353 | 15.705
-0.5 | 0.1774 | 0.00735 | -0.0355 | 24.1361
0 | 0.222 | 0.00511 | -0.0344 | 43.4442
0.5 | 0.2755 | 0.00502 | -0.0338 | 54.8805
1 | 0.3296 | 0.005 | -0.0332 | 65.92
1.5 | 0.3838 | 0.00503 | -0.0328 | 76.3022
2 | 0.4385 | 0.00509 | -0.0325 | 86.1493
2.5 | 0.4916 | 0.00514 | -0.0319 | 95.642
3 | 0.5457 | 0.00521 | -0.0315 | 104.7409
3.5 | 0.606 | 0.00534 | -0.0326 | 113.4831
4 | 0.6719 | 0.00562 | -0.0352 | 119.5552
4.5 | 0.7381 | 0.00633 | -0.0382 | 116.6035
5 | 0.7889 | 0.00746 | -0.0384 | 105.7507
5.5 | 0.8261 | 0.009 | -0.036 | 91.7889
6 | 0.866 | 0.01059 | -0.0341 | 81.7753
6.5 | 0.913 | 0.0115 | -0.033 | 79.3913
7 | 0.9604 | 0.01233 | -0.032 | 77.8913
7.5 | 1.005 | 0.01336 | -0.0307 | 75.2246
8 | 1.0493 | 0.01433 | -0.0293 | 73.224
8.5 | 1.0935 | 0.0152 | -0.028 | 71.9408
9 | 1.1289 | 0.01665 | -0.0254 | 67.8018
9.5 | 1.1692 | 0.01751 | -0.0235 | 66.7733
10 | 1.1849 | 0.01958 | -0.018 | 60.5158
10.5 | 1.211 | 0.02104 | -0.0145 | 57.557
11 | 1.2338 | 0.02289 | -0.0112 | 53.9013
11.5 | 1.2502 | 0.02543 | -0.0078 | 49.1624
12 | 1.2439 | 0.03039 | -0.0032 | 40.9312
12.5 | 1.2608 | 0.0333 | -0.0012 | 37.8619
13 | 1.2591 | 0.03842 | 0.0011 | 32.772
13.5 | 1.2571 | 0.04381 | 0.0023 | 28.6944
14 | 1.2382 | 0.05171 | 0.0024 | 23.9451
14.5 | 1.2189 | 0.06044 | 0.0006 | 20.1671
15 | 1.1916 | 0.07162 | -0.0036 | 16.6378
15.5 | 1.1522 | 0.08677 | -0.0112 | 13.2788
16 | 1.1148 | 0.10397 | -0.0213 | 10.7223
16.5 | 1.0561 | 0.129 | -0.0362 | 8.1868
17 | 0.8888 | 0.20102 | -0.0688 | 4.4215
17.5 | 0.9002 | 0.20906 | -0.0734 | 4.3059

## 45. Re 1M Mach 0.25 (1)
BIGFOIL.COM POLAR EXPORT
NACA65-410 a=0.0
NACA65-410 a=0.0 |  |  |  | Cl Max: | 1.046 | at alpha= | 8.5 | deg
JavaFoil+Calcfoil stall+Eppler ext transition |  |  |  | L/D Max: | 142.479 | at alpha= | 4.5 | deg
Re: | 1000000 |  |  | Cd Min: | 0.00498 | at alpha= | 1 | deg
Mach: | 0.25 |  |  | Cl=0 at alpha= | -1.9333 | deg
|  |  |  | @ Cl=0.1, Cd= | 0.0071541
|  |  |  | @ Cl=0.4, Cd= | 0.1145
|  |  |  | @ Cl=0.6, Cd= | 0.1145
alpha (deg) | Cl | Cd | Cm | Cl/Cd
-13 | -0.063 | 0.10069 | -0.008 | -0.624
-12.5 | -0.06 | 0.10026 | -0.008 | -0.599
-12 | -0.134 | 0.09693 | -0.008 | -1.384
-11.5 | -0.203 | 0.09067 | -0.008 | -2.237
-11 | -0.257 | 0.09921 | -0.008 | -2.593
-10.5 | -0.304 | 0.09022 | -0.008 | -3.375
-10 | -0.344 | 0.08268 | -0.009 | -4.157
-9.5 | -0.368 | 0.07619 | -0.009 | -4.829
-9 | -0.385 | 0.06867 | -0.009 | -5.612
-8.5 | -0.396 | 0.06487 | -0.009 | -6.101
-8 | -0.399 | 0.05922 | -0.009 | -6.731
-7.5 | -0.394 | 0.05535 | -0.009 | -7.121
-7 | -0.382 | 0.04961 | -0.01 | -7.709
-6.5 | -0.364 | 0.04633 | -0.01 | -7.852
-6 | -0.339 | 0.04349 | -0.01 | -7.793
-5.5 | -0.308 | 0.04045 | -0.011 | -7.625
-5 | -0.273 | 0.03796 | -0.011 | -7.197
-4.5 | -0.234 | 0.03583 | -0.011 | -6.539
-4 | -0.192 | 0.03389 | -0.012 | -5.676
-3.5 | -0.148 | 0.03198 | -0.013 | -4.632
-3 | -0.102 | 0.0305 | -0.013 | -3.343
-2.5 | -0.068 | 0.00755 | -0.029 | -8.972
-2 | -0.008 | 0.00741 | -0.03 | -1.08
-1.5 | 0.052 | 0.00728 | -0.03 | 7.172
-1 | 0.113 | 0.00712 | -0.031 | 15.844
-0.5 | 0.174 | 0.00703 | -0.032 | 24.684
0 | 0.235 | 0.00695 | -0.032 | 33.81
0.5 | 0.295 | 0.005 | -0.033 | 59.033
1 | 0.355 | 0.00498 | -0.033 | 71.292
1.5 | 0.416 | 0.00505 | -0.034 | 82.257
2 | 0.476 | 0.0051 | -0.035 | 93.289
2.5 | 0.536 | 0.00516 | -0.035 | 103.879
3 | 0.596 | 0.00523 | -0.036 | 114.051
3.5 | 0.655 | 0.00501 | -0.036 | 130.803
4 | 0.713 | 0.00521 | -0.037 | 136.816
4.5 | 0.769 | 0.0054 | -0.038 | 142.479
5 | 0.821 | 0.01097 | -0.038 | 74.824
5.5 | 0.872 | 0.01156 | -0.039 | 75.392
6 | 0.919 | 0.0122 | -0.039 | 75.289
6.5 | 0.961 | 0.01285 | -0.04 | 74.802
7 | 0.998 | 0.0136 | -0.04 | 73.373
7.5 | 1.028 | 0.01452 | -0.041 | 70.842
8 | 1.045 | 0.0155 | -0.041 | 67.418
8.5 | 1.046 | 0.01666 | -0.042 | 62.78
9 | 0.856 | 0.05675 | -0.021 | 15.086
9.5 | 0.833 | 0.06329 | -0.019 | 13.162
10 | 0.799 | 0.06872 | -0.017 | 11.628
10.5 | 0.753 | 0.07499 | -0.017 | 10.041
11 | 0.696 | 0.08061 | -0.016 | 8.628
11.5 | 0.628 | 0.08844 | -0.017 | 7.101
12 | 0.552 | 0.09436 | -0.017 | 5.851
12.5 | 0.47 | 0.10011 | -0.018 | 4.69
13 | 0.381 | 0.106 | -0.019 | 3.593
13.5 | 0.284 | 0.1145 | -0.019 | 2.478

## 46. Re 1M Mach 0.25 (2)
BIGFOIL.COM POLAR EXPORT
NACA65-410 a=0.0
NACA65-410 a=0.0 |  |  |  | Cl Max: | 1.2023 | at alpha= | 11.5 | deg
XFOIL ncrit=9 |  |  |  | L/D Max: | 119.948 | at alpha= | 4 | deg
Re: | 1000000 |  |  | Cd Min: | 0.19784 | at alpha= | 16.5 | deg
Mach: | 0.25 |  |  | Cl=0 at alpha= | -2.112 | deg
|  |  |  | @ Cl=0.1, Cd= | 0.0079434
|  |  |  | @ Cl=0.4, Cd= | 0.0051329
|  |  |  | @ Cl=0.6, Cd= | 0.0053799
alpha (deg) | Cl | Cd | Cm | Cl/Cd
-4 | -0.209 | 0.01566 | -0.0388 | -13.3461
-3.5 | -0.1559 | 0.01191 | -0.0378 | -13.0898
-3 | -0.0999 | 0.01067 | -0.0374 | -9.3627
-2.5 | -0.044 | 0.00971 | -0.037 | -4.5314
-2 | 0.0127 | 0.00905 | -0.0368 | 1.4033
-1.5 | 0.0679 | 0.00811 | -0.0364 | 8.3724
-1 | 0.1257 | 0.00781 | -0.0365 | 16.0948
-0.5 | 0.1838 | 0.00751 | -0.0366 | 24.474
0 | 0.2299 | 0.0052 | -0.0356 | 44.2115
0.5 | 0.2852 | 0.00508 | -0.035 | 56.1417
1 | 0.3409 | 0.00508 | -0.0344 | 67.1063
1.5 | 0.3967 | 0.00513 | -0.0339 | 77.3294
2 | 0.4532 | 0.00518 | -0.0336 | 87.4903
2.5 | 0.5086 | 0.00525 | -0.0331 | 96.8762
3 | 0.5637 | 0.00532 | -0.0324 | 105.9586
3.5 | 0.6243 | 0.00542 | -0.0331 | 115.1845
4 | 0.6909 | 0.00576 | -0.0353 | 119.9479
4.5 | 0.7586 | 0.00662 | -0.0382 | 114.5921
5 | 0.8106 | 0.00794 | -0.0383 | 102.0907
5.5 | 0.8462 | 0.00971 | -0.0353 | 87.1473
6 | 0.8894 | 0.01109 | -0.0333 | 80.1984
6.5 | 0.9365 | 0.01211 | -0.0316 | 77.3328
7 | 0.9852 | 0.01294 | -0.0302 | 76.136
7.5 | 1.0261 | 0.01434 | -0.0277 | 71.5551
8 | 1.0708 | 0.01531 | -0.0257 | 69.9412
8.5 | 1.1017 | 0.01711 | -0.0218 | 64.3892
9 | 1.1355 | 0.01819 | -0.0181 | 62.4244
9.5 | 1.1475 | 0.02065 | -0.0122 | 55.569
10 | 1.1687 | 0.02299 | -0.008 | 50.8351
10.5 | 1.186 | 0.02591 | -0.0041 | 45.7738
11 | 1.2015 | 0.02912 | -0.0009 | 41.2603
11.5 | 1.2023 | 0.03406 | 0.0024 | 35.2995
12 | 1.1773 | 0.04203 | 0.005 | 28.0109
12.5 | 1.1592 | 0.04995 | 0.0054 | 23.2072
13 | 1.1257 | 0.06061 | 0.0029 | 18.5728
13.5 | 1.0951 | 0.07265 | -0.0023 | 15.0736
14 | 1.0552 | 0.08863 | -0.0114 | 11.9057
14.5 | 1.0213 | 0.10626 | -0.0224 | 9.6113
15 | 0.9844 | 0.12693 | -0.0345 | 7.7555
15.5 | 0.891 | 0.1686 | -0.0542 | 5.2847
16 | 0.8826 | 0.18542 | -0.0623 | 4.76
16.5 | 0.8854 | 0.19784 | -0.0684 | 4.4753

## 47. Re 1M Mach 0.50 (1)
BIGFOIL.COM POLAR EXPORT
NACA65-410 a=0.0
NACA65-410 a=0.0 |  |  |  | Cl Max: | 1.147 | at alpha= | 20 | deg
JavaFoil+Calcfoil stall+Eppler ext transition |  |  |  | L/D Max: | 135.609 | at alpha= | 3.5 | deg
Re: | 1000000 |  |  | Cd Min: | 0.00499 | at alpha= | 2 | deg
Mach: | 0.5 |  |  | Cl=0 at alpha= | -1.9328 | deg
|  |  |  | @ Cl=0.1, Cd= | 0.0073235
|  |  |  | @ Cl=0.4, Cd= | 0.0052122
|  |  |  | @ Cl=0.6, Cd= | 0.0050933
alpha (deg) | Cl | Cd | Cm | Cl/Cd
-20 | -0.965 | 0.19096 | -0.008 | -5.052
-19.5 | -0.939 | 0.18577 | -0.009 | -5.054
-19 | -0.913 | 0.1853 | -0.009 | -4.926
-18.5 | -0.888 | 0.17205 | -0.009 | -5.159
-18 | -0.859 | 0.16827 | -0.009 | -5.104
-17.5 | -0.833 | 0.16258 | -0.009 | -5.121
-17 | -0.806 | 0.15751 | -0.009 | -5.12
-16.5 | -0.78 | 0.15619 | -0.009 | -4.995
-16 | -0.754 | 0.14797 | -0.009 | -5.096
-15.5 | -0.728 | 0.14802 | -0.01 | -4.916
-15 | -0.7 | 0.13995 | -0.009 | -5.003
-14.5 | -0.673 | 0.1347 | -0.009 | -4.997
-14 | -0.647 | 0.12784 | -0.01 | -5.061
-13.5 | -0.621 | 0.12142 | -0.01 | -5.11
-13 | -0.594 | 0.11777 | -0.01 | -5.044
-12.5 | -0.567 | 0.11419 | -0.01 | -4.969
-12 | -0.541 | 0.11069 | -0.011 | -4.886
-11.5 | -0.513 | 0.10724 | -0.01 | -4.786
-11 | -0.486 | 0.10611 | -0.01 | -4.585
-10.5 | -0.46 | 0.09862 | -0.011 | -4.663
-10 | -0.433 | 0.10065 | -0.011 | -4.304
-9.5 | -0.406 | 0.08837 | -0.011 | -4.6
-9 | -0.38 | 0.08605 | -0.011 | -4.413
-8.5 | -0.353 | 0.08343 | -0.012 | -4.23
-8 | -0.326 | 0.07979 | -0.011 | -4.081
-7.5 | -0.299 | 0.07647 | -0.011 | -3.908
-7 | -0.272 | 0.05468 | -0.011 | -4.977
-6.5 | -0.245 | 0.04945 | -0.012 | -4.96
-6 | -0.218 | 0.04521 | -0.012 | -4.832
-5.5 | -0.192 | 0.04128 | -0.013 | -4.644
-5 | -0.165 | 0.04642 | -0.012 | -3.546
-4.5 | -0.225 | 0.04002 | -0.012 | -5.618
-4 | -0.201 | 0.03623 | -0.012 | -5.544
-3.5 | -0.16 | 0.03355 | -0.012 | -4.768
-3 | -0.112 | 0.03181 | -0.013 | -3.51
-2.5 | -0.06 | 0.0301 | -0.015 | -2.001
-2 | -0.009 | 0.00756 | -0.033 | -1.176
-1.5 | 0.058 | 0.00741 | -0.034 | 7.85
-1 | 0.126 | 0.00727 | -0.035 | 17.324
-0.5 | 0.194 | 0.00714 | -0.035 | 27.143
0 | 0.262 | 0.00704 | -0.036 | 37.291
0.5 | 0.329 | 0.00514 | -0.037 | 64.051
1 | 0.397 | 0.00521 | -0.037 | 76.13
1.5 | 0.464 | 0.00526 | -0.038 | 88.268
2 | 0.531 | 0.00499 | -0.039 | 106.559
2.5 | 0.598 | 0.00509 | -0.039 | 117.543
3 | 0.665 | 0.0052 | -0.04 | 127.891
3.5 | 0.73 | 0.00538 | -0.041 | 135.609
4 | 0.793 | 0.00665 | -0.041 | 119.145
4.5 | 0.853 | 0.00733 | -0.042 | 116.285
5 | 0.9 | 0.01272 | -0.042 | 70.734
5.5 | 0.949 | 0.01364 | -0.043 | 69.563
6 | 0.984 | 0.01463 | -0.043 | 67.244
6.5 | 0.998 | 0.01597 | -0.044 | 62.506
7 | 0.802 | 0.04691 | -0.02 | 17.106
7.5 | 0.501 | 0.05167 | -0.018 | 9.691
8 | 0.527 | 0.06396 | -0.017 | 8.233
8.5 | 0.553 | 0.08315 | -0.019 | 6.65
9 | 0.579 | 0.08728 | -0.019 | 6.633
9.5 | 0.605 | 0.08558 | -0.019 | 7.067
10 | 0.631 | 0.09561 | -0.021 | 6.604
10.5 | 0.657 | 0.09471 | -0.022 | 6.939
11 | 0.683 | 0.10565 | -0.022 | 6.463
11.5 | 0.709 | 0.10844 | -0.023 | 6.536
12 | 0.736 | 0.11221 | -0.024 | 6.555
12.5 | 0.761 | 0.11583 | -0.025 | 6.57
13 | 0.787 | 0.12006 | -0.025 | 6.551
13.5 | 0.814 | 0.13326 | -0.028 | 6.109
14 | 0.839 | 0.13195 | -0.028 | 6.359
14.5 | 0.864 | 0.13666 | -0.028 | 6.324
15 | 0.89 | 0.14222 | -0.029 | 6.26
15.5 | 0.917 | 0.15239 | -0.031 | 6.017
16 | 0.942 | 0.15413 | -0.031 | 6.112
16.5 | 0.967 | 0.16446 | -0.032 | 5.882
17 | 0.994 | 0.16851 | -0.033 | 5.9
17.5 | 1.02 | 0.17284 | -0.034 | 5.9
18 | 1.045 | 0.17782 | -0.034 | 5.875
18.5 | 1.07 | 0.18015 | -0.035 | 5.939
19 | 1.096 | 0.18949 | -0.036 | 5.785
19.5 | 1.122 | 0.19441 | -0.037 | 5.773
20 | 1.147 | 0.19959 | -0.038 | 5.746

## 48. Re 1M Mach 0.50 (2)
BIGFOIL.COM POLAR EXPORT
NACA65-410 a=0.0
NACA65-410 a=0.0 |  |  |  | Cl Max: | 1.0761 | at alpha= | 20 | deg
XFOIL ncrit=9 |  |  |  | L/D Max: | 120.39 | at alpha= | 3.5 | deg
Re: | 1000000 |  |  | Cd Min: | 0.29138 | at alpha= | 20 | deg
Mach: | 0.5 |  |  | Cl=0 at alpha= | -2.1606 | deg
|  |  |  | @ Cl=0.1, Cd= | 0.0086759
|  |  |  | @ Cl=0.4, Cd= | 0.0054165
|  |  |  | @ Cl=0.6, Cd= | 0.0056487
alpha (deg) | Cl | Cd | Cm | Cl/Cd
-20 | -0.8114 | 0.27464 | 0.0765 | -2.9544
-19.5 | -0.7877 | 0.2663 | 0.0711 | -2.9579
-19 | -0.7639 | 0.25782 | 0.0656 | -2.9629
-18.5 | -0.741 | 0.24961 | 0.06 | -2.9686
-17 | -0.6728 | 0.22436 | 0.0449 | -2.9988
-16.5 | -0.6505 | 0.2164 | 0.0401 | -3.006
-16 | -0.6282 | 0.20853 | 0.0353 | -3.0125
-15.5 | -0.6061 | 0.20059 | 0.0306 | -3.0216
-15 | -0.5841 | 0.19247 | 0.0259 | -3.0348
-14.5 | -0.5623 | 0.18426 | 0.0212 | -3.0517
-14 | -0.541 | 0.17599 | 0.0163 | -3.074
-13.5 | -0.522 | 0.16766 | 0.0112 | -3.1134
-13 | -0.5033 | 0.15947 | 0.0066 | -3.1561
-12.5 | -0.4859 | 0.15067 | 0.0024 | -3.2249
-12 | -0.4671 | 0.14305 | -0.0008 | -3.2653
-11.5 | -0.4493 | 0.13554 | -0.0048 | -3.3149
-11 | -0.4321 | 0.12756 | -0.0093 | -3.3874
-10.5 | -0.4176 | 0.11965 | -0.0143 | -3.4902
-9.5 | -0.3795 | 0.10245 | -0.0274 | -3.7042
-9 | -0.3702 | 0.0951 | -0.0301 | -3.8927
-8.5 | -0.3612 | 0.08767 | -0.0333 | -4.12
-8 | -0.3591 | 0.07937 | -0.0363 | -4.5244
-7.5 | -0.3518 | 0.07256 | -0.0397 | -4.8484
-7 | -0.3488 | 0.06564 | -0.0444 | -5.3138
-6.5 | -0.3595 | 0.05819 | -0.0493 | -6.178
-5.5 | -0.325 | 0.04359 | -0.0534 | -7.4558
-5 | -0.2971 | 0.03648 | -0.0528 | -8.1442
-4 | -0.2189 | 0.02285 | -0.0491 | -9.5799
-3 | -0.1075 | 0.0136 | -0.0455 | -7.9044
-2.5 | -0.0429 | 0.0115 | -0.0444 | -3.7304
-2 | 0.0203 | 0.00994 | -0.0433 | 2.0423
-1.5 | 0.0827 | 0.00886 | -0.0424 | 9.3341
-1 | 0.1466 | 0.00818 | -0.042 | 17.9218
-0.5 | 0.2121 | 0.00785 | -0.0419 | 27.0191
0 | 0.2662 | 0.00576 | -0.0412 | 46.2153
0.5 | 0.3279 | 0.00543 | -0.0402 | 60.3867
1 | 0.3917 | 0.00541 | -0.0396 | 72.403
1.5 | 0.4556 | 0.00546 | -0.039 | 83.4432
2 | 0.5211 | 0.00554 | -0.0389 | 94.0614
2.5 | 0.585 | 0.00562 | -0.0382 | 104.0925
3 | 0.6478 | 0.00574 | -0.0371 | 112.8571
3.5 | 0.7103 | 0.0059 | -0.0358 | 120.3898
4.5 | 0.8488 | 0.00805 | -0.0378 | 105.441
5 | 0.8907 | 0.01027 | -0.0349 | 86.7283
5.5 | 0.9299 | 0.01194 | -0.0302 | 77.8811
6 | 0.9751 | 0.01324 | -0.0259 | 73.648
6.5 | 1.0062 | 0.01486 | -0.0195 | 67.712
7 | 1.03 | 0.01686 | -0.0129 | 61.0913
7.5 | 1.0466 | 0.01982 | -0.0066 | 52.8052
8 | 1.0622 | 0.02343 | -0.0008 | 45.335
8.5 | 1.0679 | 0.02848 | 0.0048 | 37.4965
9 | 1.0628 | 0.03513 | 0.0092 | 30.2533
9.5 | 1.0433 | 0.04334 | 0.0109 | 24.0725
10 | 1.015 | 0.05317 | 0.0093 | 19.0897
10.5 | 0.9826 | 0.06493 | 0.0043 | 15.1332
11 | 0.9526 | 0.07844 | -0.0038 | 12.1443
11.5 | 0.9233 | 0.09425 | -0.0143 | 9.7963
12 | 0.8989 | 0.11121 | -0.0246 | 8.0829
12.5 | 0.8848 | 0.12635 | -0.0331 | 7.0028
13 | 0.8748 | 0.14104 | -0.0413 | 6.2025
13.5 | 0.8773 | 0.15274 | -0.0481 | 5.7437
14 | 0.8779 | 0.16564 | -0.0554 | 5.3
14.5 | 0.8853 | 0.17808 | -0.062 | 4.9714
15 | 0.8957 | 0.19006 | -0.0684 | 4.7127
15.5 | 0.9086 | 0.20152 | -0.0746 | 4.5087
16 | 0.9233 | 0.21261 | -0.0806 | 4.3427
16.5 | 0.939 | 0.22358 | -0.0857 | 4.1998
17 | 0.957 | 0.2348 | -0.0925 | 4.0758
17.5 | 0.9763 | 0.24469 | -0.0981 | 3.9899
18 | 0.996 | 0.25405 | -0.1036 | 3.9205
18.5 | 1.0163 | 0.26253 | -0.1088 | 3.8712
19 | 1.0362 | 0.27138 | -0.1135 | 3.8183
19.5 | 1.0566 | 0.2812 | -0.1194 | 3.7575
20 | 1.0761 | 0.29138 | -0.1258 | 3.6931

## 49. Re 2M Mach 0.00 (1)
BIGFOIL.COM POLAR EXPORT
NACA65-410 a=0.0
NACA65-410 a=0.0 |  |  |  | Cl Max: | 1.072 | at alpha= | 9 | deg
JavaFoil+Calcfoil stall+Eppler ext transition |  |  |  | L/D Max: | 145.056 | at alpha= | 4.5 | deg
Re: | 2000000 |  |  | Cd Min: | 0.00444 | at alpha= | 0.5 | deg
Mach: | 0 |  |  | Cl=0 at alpha= | -1.9322 | deg
|  |  |  | @ Cl=0.1, Cd= | 0.0063709
|  |  |  | @ Cl=0.4, Cd= | 0.0044785
|  |  |  | @ Cl=0.6, Cd= | 0.0047276
alpha (deg) | Cl | Cd | Cm | Cl/Cd
-15 | -0.33 | 0.1176 | -0.007 | -2.804
-14.5 | -0.348 | 0.11296 | -0.008 | -3.079
-14 | -0.366 | 0.10759 | -0.008 | -3.402
-13.5 | -0.384 | 0.10223 | -0.008 | -3.759
-13 | -0.402 | 0.09553 | -0.008 | -4.211
-12.5 | -0.42 | 0.0914 | -0.008 | -4.591
-12 | -0.436 | 0.08625 | -0.008 | -5.055
-11.5 | -0.451 | 0.08198 | -0.008 | -5.496
-11 | -0.463 | 0.07915 | -0.008 | -5.848
-10.5 | -0.472 | 0.0735 | -0.008 | -6.426
-10 | -0.478 | 0.0687 | -0.008 | -6.953
-9.5 | -0.474 | 0.06456 | -0.009 | -7.349
-9 | -0.468 | 0.06009 | -0.009 | -7.782
-8.5 | -0.457 | 0.05643 | -0.009 | -8.098
-8 | -0.442 | 0.05208 | -0.01 | -8.489
-7.5 | -0.423 | 0.04927 | -0.01 | -8.587
-7 | -0.4 | 0.04557 | -0.01 | -8.778
-6.5 | -0.373 | 0.04302 | -0.011 | -8.664
-6 | -0.342 | 0.04042 | -0.011 | -8.46
-5.5 | -0.307 | 0.03812 | -0.011 | -8.068
-5 | -0.27 | 0.03595 | -0.012 | -7.512
-4.5 | -0.23 | 0.03402 | -0.012 | -6.769
-4 | -0.234 | 0.0074 | -0.027 | -31.601
-3.5 | -0.179 | 0.00724 | -0.027 | -24.765
-3 | -0.123 | 0.0069 | -0.028 | -17.823
-2.5 | -0.066 | 0.00672 | -0.028 | -9.779
-2 | -0.008 | 0.00661 | -0.029 | -1.174
-1.5 | 0.051 | 0.00643 | -0.029 | 7.876
-1 | 0.109 | 0.00636 | -0.03 | 17.199
-0.5 | 0.168 | 0.00623 | -0.031 | 26.995
0 | 0.227 | 0.00617 | -0.031 | 36.884
0.5 | 0.286 | 0.00444 | -0.032 | 64.36
1 | 0.344 | 0.00445 | -0.032 | 77.387
1.5 | 0.403 | 0.00448 | -0.033 | 89.88
2 | 0.461 | 0.00453 | -0.033 | 101.881
2.5 | 0.519 | 0.0046 | -0.034 | 112.884
3 | 0.577 | 0.00468 | -0.035 | 123.42
3.5 | 0.635 | 0.0048 | -0.035 | 132.068
4 | 0.691 | 0.00507 | -0.036 | 136.391
4.5 | 0.746 | 0.00515 | -0.036 | 145.056
5 | 0.799 | 0.00936 | -0.037 | 85.382
5.5 | 0.851 | 0.00983 | -0.038 | 86.514
6 | 0.899 | 0.01029 | -0.038 | 87.369
6.5 | 0.944 | 0.01079 | -0.039 | 87.47
7 | 0.984 | 0.01133 | -0.039 | 86.897
7.5 | 1.021 | 0.01192 | -0.04 | 85.609
8 | 1.047 | 0.01261 | -0.04 | 83.008
8.5 | 1.064 | 0.0134 | -0.041 | 79.42
9 | 1.072 | 0.01425 | -0.041 | 75.281
9.5 | 1.071 | 0.01523 | -0.042 | 70.365
10 | 1.06 | 0.01661 | -0.042 | 63.839
10.5 | 1.043 | 0.01757 | -0.042 | 59.336
11 | 0.849 | 0.06966 | -0.023 | 12.195
11.5 | 0.823 | 0.07673 | -0.02 | 10.722
12 | 0.795 | 0.08092 | -0.021 | 9.829
12.5 | 0.763 | 0.08559 | -0.02 | 8.918
13 | 0.729 | 0.09258 | -0.02 | 7.877
13.5 | 0.694 | 0.0982 | -0.02 | 7.064
14 | 0.657 | 0.10397 | -0.021 | 6.323

## 50. Re 2M Mach 0.00 (2)
BIGFOIL.COM POLAR EXPORT
NACA65-410 a=0.0
NACA65-410 a=0.0 |  |  |  | Cl Max: | 1.4386 | at alpha= | 15.5 | deg
XFOIL ncrit=9 |  |  |  | L/D Max: | 131.071 | at alpha= | 3.5 | deg
Re: | 2000000 |  |  | Cd Min: | 0.18338 | at alpha= | 19.5 | deg
Mach: | 0 |  |  | Cl=0 at alpha= | -2.0469 | deg
|  |  |  | @ Cl=0.1, Cd= | 0.0065844
|  |  |  | @ Cl=0.4, Cd= | 0.004098
|  |  |  | @ Cl=0.6, Cd= | 0.0045922
alpha (deg) | Cl | Cd | Cm | Cl/Cd
-7.5 | -0.5812 | 0.01808 | -0.0351 | -32.146
-7 | -0.5308 | 0.01658 | -0.0348 | -32.0145
-6 | -0.4299 | 0.01291 | -0.0341 | -33.2998
-5.5 | -0.3768 | 0.01164 | -0.0339 | -32.3711
-5 | -0.3222 | 0.01096 | -0.0339 | -29.3978
-4.5 | -0.2702 | 0.00944 | -0.0335 | -28.6229
-3.5 | -0.161 | 0.00826 | -0.0335 | -19.4915
-3 | -0.1055 | 0.00785 | -0.0336 | -13.4395
-2.5 | -0.0503 | 0.00738 | -0.0337 | -6.8157
-2 | 0.0052 | 0.00692 | -0.0338 | 0.75145
-1.5 | 0.0617 | 0.00672 | -0.0341 | 9.1815
-1 | 0.1182 | 0.00652 | -0.0345 | 18.1288
-0.5 | 0.1749 | 0.00637 | -0.0348 | 27.4568
0 | 0.2245 | 0.0045 | -0.0349 | 49.8889
0.5 | 0.2796 | 0.00418 | -0.0349 | 66.89
1 | 0.3352 | 0.00409 | -0.035 | 81.956
1.5 | 0.391 | 0.00409 | -0.0351 | 95.599
2 | 0.4475 | 0.00414 | -0.0354 | 108.0918
2.5 | 0.5037 | 0.00421 | -0.0357 | 119.6437
3 | 0.5592 | 0.00433 | -0.0358 | 129.1455
3.5 | 0.6121 | 0.00467 | -0.0356 | 131.0707
4 | 0.6611 | 0.00535 | -0.0347 | 123.5701
5 | 0.7632 | 0.00718 | -0.0345 | 106.2953
5.5 | 0.8219 | 0.0084 | -0.0365 | 97.8452
6 | 0.8697 | 0.00919 | -0.0357 | 94.6355
6.5 | 0.9204 | 0.00973 | -0.0353 | 94.594
7 | 0.9704 | 0.01034 | -0.0348 | 93.8491
7.5 | 1.0207 | 0.01088 | -0.0345 | 93.8143
8 | 1.0678 | 0.0117 | -0.0336 | 91.265
8.5 | 1.1173 | 0.01218 | -0.0332 | 91.7323
9 | 1.1618 | 0.01306 | -0.032 | 88.9587
9.5 | 1.2083 | 0.0137 | -0.0312 | 88.1971
10 | 1.2479 | 0.01484 | -0.0293 | 84.0903
10.5 | 1.288 | 0.01575 | -0.0276 | 81.7778
11 | 1.3235 | 0.01682 | -0.0252 | 78.6861
11.5 | 1.3451 | 0.01816 | -0.0205 | 74.0694
12 | 1.3523 | 0.02059 | -0.0147 | 65.6775
12.5 | 1.3788 | 0.02204 | -0.0121 | 62.559
13 | 1.3934 | 0.02447 | -0.0087 | 56.9432
13.5 | 1.411 | 0.02688 | -0.0062 | 52.4926
14 | 1.4201 | 0.03019 | -0.0036 | 47.0388
14.5 | 1.4311 | 0.03358 | -0.0018 | 42.6176
15 | 1.4362 | 0.03776 | -0.0005 | 38.035
15.5 | 1.4386 | 0.04251 | 0.0002 | 33.8414
16 | 1.4216 | 0.04996 | 0 | 28.4548
16.5 | 1.4136 | 0.05705 | -0.0015 | 24.7783
17 | 1.4017 | 0.06541 | -0.0042 | 21.4294
17.5 | 1.3692 | 0.07808 | -0.0096 | 17.5359
18 | 1.3327 | 0.09304 | -0.0173 | 14.3239
18.5 | 1.2862 | 0.11158 | -0.0278 | 11.5272
19 | 1.2279 | 0.13452 | -0.0413 | 9.128
19.5 | 1.0855 | 0.18338 | -0.0693 | 5.9194

## 51. Re 2M Mach 0.10 (1)
BIGFOIL.COM POLAR EXPORT
NACA65-410 a=0.0
NACA65-410 a=0.0 |  |  |  | Cl Max: | 1.069 | at alpha= | 9 | deg
JavaFoil+Calcfoil stall+Eppler ext transition |  |  |  | L/D Max: | 145.866 | at alpha= | 4.5 | deg
Re: | 2000000 |  |  | Cd Min: | 0.00443 | at alpha= | 0.5 | deg
Mach: | 0.1 |  |  | Cl=0 at alpha= | -1.9322 | deg
|  |  |  | @ Cl=0.1, Cd= | 0.0063537
|  |  |  | @ Cl=0.4, Cd= | 0.0044858
|  |  |  | @ Cl=0.6, Cd= | 0.0047548
alpha (deg) | Cl | Cd | Cm | Cl/Cd
-15 | -0.287 | 0.12228 | -0.007 | -2.35
-14.5 | -0.307 | 0.11354 | -0.008 | -2.707
-14 | -0.328 | 0.10775 | -0.008 | -3.042
-13.5 | -0.349 | 0.10227 | -0.008 | -3.409
-13 | -0.369 | 0.0971 | -0.008 | -3.804
-12.5 | -0.39 | 0.09114 | -0.008 | -4.277
-12 | -0.409 | 0.08637 | -0.008 | -4.738
-11.5 | -0.427 | 0.08192 | -0.008 | -5.215
-11 | -0.443 | 0.07945 | -0.008 | -5.575
-10.5 | -0.456 | 0.07465 | -0.008 | -6.105
-10 | -0.464 | 0.06981 | -0.008 | -6.649
-9.5 | -0.464 | 0.06543 | -0.009 | -7.086
-9 | -0.459 | 0.06084 | -0.009 | -7.549
-8.5 | -0.451 | 0.05657 | -0.009 | -7.968
-8 | -0.438 | 0.05221 | -0.01 | -8.383
-7.5 | -0.42 | 0.04924 | -0.01 | -8.534
-7 | -0.398 | 0.04569 | -0.01 | -8.719
-6.5 | -0.372 | 0.04333 | -0.011 | -8.588
-6 | -0.342 | 0.04052 | -0.011 | -8.438
-5.5 | -0.308 | 0.03819 | -0.011 | -8.061
-5 | -0.271 | 0.03606 | -0.012 | -7.508
-4.5 | -0.231 | 0.03414 | -0.012 | -6.766
-4 | -0.235 | 0.00738 | -0.027 | -31.801
-3.5 | -0.18 | 0.00728 | -0.027 | -24.727
-3 | -0.124 | 0.00687 | -0.028 | -17.987
-2.5 | -0.066 | 0.0067 | -0.029 | -9.849
-2 | -0.008 | 0.00659 | -0.029 | -1.182
-1.5 | 0.051 | 0.00647 | -0.03 | 7.867
-1 | 0.11 | 0.00633 | -0.03 | 17.34
-0.5 | 0.169 | 0.00624 | -0.031 | 27.078
0 | 0.229 | 0.00617 | -0.031 | 37.047
0.5 | 0.287 | 0.00443 | -0.032 | 64.853
1 | 0.346 | 0.00444 | -0.032 | 77.981
1.5 | 0.405 | 0.00449 | -0.033 | 90.199
2 | 0.463 | 0.00453 | -0.034 | 102.277
2.5 | 0.522 | 0.0046 | -0.034 | 113.345
3 | 0.58 | 0.00471 | -0.035 | 123.248
3.5 | 0.638 | 0.00484 | -0.035 | 131.787
4 | 0.694 | 0.00507 | -0.036 | 137.039
4.5 | 0.75 | 0.00514 | -0.037 | 145.866
5 | 0.803 | 0.00941 | -0.037 | 85.269
5.5 | 0.855 | 0.00988 | -0.038 | 86.455
6 | 0.903 | 0.01037 | -0.038 | 87.049
6.5 | 0.947 | 0.01086 | -0.039 | 87.173
7 | 0.987 | 0.01142 | -0.039 | 86.429
7.5 | 1.023 | 0.01202 | -0.04 | 85.072
8 | 1.048 | 0.01275 | -0.04 | 82.238
8.5 | 1.064 | 0.01354 | -0.041 | 78.537
9 | 1.069 | 0.01442 | -0.041 | 74.157
9.5 | 1.065 | 0.01544 | -0.042 | 68.983
10 | 1.049 | 0.01695 | -0.042 | 61.892
10.5 | 1.026 | 0.01819 | -0.043 | 56.378
11 | 0.832 | 0.0714 | -0.022 | 11.655
11.5 | 0.803 | 0.07796 | -0.02 | 10.296
12 | 0.77 | 0.0821 | -0.02 | 9.384
12.5 | 0.734 | 0.087 | -0.02 | 8.438
13 | 0.695 | 0.09328 | -0.02 | 7.455
13.5 | 0.655 | 0.09873 | -0.021 | 6.639
14 | 0.615 | 0.10334 | -0.021 | 5.949

## 52. Re 2M Mach 0.10 (2)
BIGFOIL.COM POLAR EXPORT
NACA65-410 a=0.0
NACA65-410 a=0.0 |  |  |  | Cl Max: | 1.4081 | at alpha= | 14.5 | deg
XFOIL ncrit=9 |  |  |  | L/D Max: | 131.043 | at alpha= | 3.5 | deg
Re: | 2000000 |  |  | Cd Min: | 0.14077 | at alpha= | 18.5 | deg
Mach: | 0.1 |  |  | Cl=0 at alpha= | -2.0477 | deg
|  |  |  | @ Cl=0.1, Cd= | 0.0065968
|  |  |  | @ Cl=0.4, Cd= | 0.0041058
|  |  |  | @ Cl=0.6, Cd= | 0.0045926
alpha (deg) | Cl | Cd | Cm | Cl/Cd
-7 | -0.5307 | 0.01828 | -0.0359 | -29.0317
-6.5 | -0.488 | 0.01329 | -0.0344 | -36.7193
-6 | -0.4317 | 0.01354 | -0.0347 | -31.8833
-5.5 | -0.3787 | 0.01206 | -0.0344 | -31.4013
-5 | -0.3242 | 0.0111 | -0.0343 | -29.2072
-4.5 | -0.2715 | 0.0096 | -0.0339 | -28.2812
-4 | -0.2167 | 0.00896 | -0.0339 | -24.1853
-3.5 | -0.1617 | 0.00834 | -0.0338 | -19.3885
-3 | -0.106 | 0.00787 | -0.0339 | -13.4689
-2.5 | -0.0503 | 0.00744 | -0.034 | -6.7608
-2 | 0.0053 | 0.00694 | -0.034 | 0.76369
-1.5 | 0.0621 | 0.00673 | -0.0343 | 9.2273
-1 | 0.119 | 0.00653 | -0.0347 | 18.2236
-0.5 | 0.176 | 0.00638 | -0.035 | 27.5862
0 | 0.226 | 0.00453 | -0.0351 | 49.8896
0.5 | 0.2812 | 0.00419 | -0.0351 | 67.1122
1 | 0.3372 | 0.0041 | -0.0352 | 82.2439
1.5 | 0.3934 | 0.0041 | -0.0353 | 95.9512
2 | 0.4503 | 0.00415 | -0.0356 | 108.506
2.5 | 0.5067 | 0.00422 | -0.0359 | 120.0711
3 | 0.5626 | 0.00434 | -0.036 | 129.6313
3.5 | 0.6159 | 0.0047 | -0.0358 | 131.0426
4 | 0.6651 | 0.00538 | -0.0348 | 123.6245
4.5 | 0.7127 | 0.00612 | -0.0337 | 116.4542
5 | 0.7672 | 0.00725 | -0.0345 | 105.8207
5.5 | 0.826 | 0.0085 | -0.0364 | 97.1765
6 | 0.8744 | 0.00926 | -0.0356 | 94.4276
6.5 | 0.9255 | 0.0098 | -0.0352 | 94.4388
7 | 0.9759 | 0.01041 | -0.0346 | 93.7464
7.5 | 1.0263 | 0.01097 | -0.0342 | 93.5552
8 | 1.0739 | 0.01178 | -0.0332 | 91.163
8.5 | 1.1233 | 0.0123 | -0.0327 | 91.3252
9 | 1.1683 | 0.01317 | -0.0315 | 88.7092
9.5 | 1.2141 | 0.0139 | -0.0304 | 87.3453
10 | 1.2529 | 0.01509 | -0.0282 | 83.0285
10.5 | 1.2913 | 0.01612 | -0.0261 | 80.1055
11 | 1.3224 | 0.01725 | -0.0227 | 76.6609
11.5 | 1.3402 | 0.01886 | -0.0176 | 71.0604
12 | 1.3492 | 0.02138 | -0.0123 | 63.1057
12.5 | 1.3729 | 0.02316 | -0.0095 | 59.2789
13 | 1.3846 | 0.026 | -0.006 | 53.2538
13.5 | 1.3977 | 0.02897 | -0.0034 | 48.2465
14 | 1.4029 | 0.03287 | -0.001 | 42.6803
14.5 | 1.4081 | 0.03708 | 0.0005 | 37.9746
15 | 1.4059 | 0.04236 | 0.0014 | 33.1893
15.5 | 1.4012 | 0.04836 | 0.0014 | 28.9744
16 | 1.3726 | 0.05816 | -0.0005 | 23.6004
16.5 | 1.3583 | 0.06711 | -0.0036 | 20.2399
17 | 1.3399 | 0.07772 | -0.0084 | 17.2401
17.5 | 1.2935 | 0.09476 | -0.0174 | 13.6503
18 | 1.247 | 0.11383 | -0.0284 | 10.9549
18.5 | 1.1747 | 0.14077 | -0.0443 | 8.3448

## 53. Re 2M Mach 0.25 (1)
BIGFOIL.COM POLAR EXPORT
NACA65-410 a=0.0
NACA65-410 a=0.0 |  |  |  | Cl Max: | 1.052 | at alpha= | 8.5 | deg
JavaFoil+Calcfoil stall+Eppler ext transition |  |  |  | L/D Max: | 145.507 | at alpha= | 4.5 | deg
Re: | 2000000 |  |  | Cd Min: | 0.00446 | at alpha= | 0.5 | deg
Mach: | 0.25 |  |  | Cl=0 at alpha= | -1.9333 | deg
|  |  |  | @ Cl=0.1, Cd= | 0.006382
|  |  |  | @ Cl=0.4, Cd= | 0.10528
|  |  |  | @ Cl=0.6, Cd= | 0.10528
alpha (deg) | Cl | Cd | Cm | Cl/Cd
-13 | -0.063 | 0.09484 | -0.009 | -0.663
-12.5 | -0.06 | 0.09321 | -0.009 | -0.645
-12 | -0.134 | 0.09101 | -0.009 | -1.476
-11.5 | -0.203 | 0.08416 | -0.009 | -2.413
-11 | -0.258 | 0.07879 | -0.009 | -3.269
-10.5 | -0.305 | 0.07491 | -0.009 | -4.07
-10 | -0.344 | 0.06942 | -0.009 | -4.956
-9.5 | -0.368 | 0.0695 | -0.009 | -5.298
-9 | -0.386 | 0.06424 | -0.009 | -6.005
-8.5 | -0.396 | 0.06056 | -0.009 | -6.541
-8 | -0.399 | 0.05509 | -0.009 | -7.242
-7.5 | -0.394 | 0.0515 | -0.01 | -7.66
-7 | -0.383 | 0.04748 | -0.01 | -8.062
-6.5 | -0.364 | 0.04401 | -0.011 | -8.274
-6 | -0.339 | 0.04153 | -0.011 | -8.169
-5.5 | -0.309 | 0.03878 | -0.012 | -7.964
-5 | -0.274 | 0.03656 | -0.011 | -7.482
-4.5 | -0.235 | 0.03449 | -0.012 | -6.806
-4 | -0.193 | 0.03229 | -0.014 | -5.982
-3.5 | -0.184 | 0.00729 | -0.028 | -25.276
-3 | -0.127 | 0.00696 | -0.029 | -18.189
-2.5 | -0.068 | 0.00677 | -0.029 | -10
-2 | -0.008 | 0.00662 | -0.03 | -1.209
-1.5 | 0.052 | 0.0065 | -0.03 | 8.043
-1 | 0.113 | 0.00635 | -0.031 | 17.767
-0.5 | 0.174 | 0.00627 | -0.032 | 27.704
0 | 0.235 | 0.00623 | -0.032 | 37.706
0.5 | 0.295 | 0.00446 | -0.033 | 66.068
1 | 0.355 | 0.00447 | -0.033 | 79.448
1.5 | 0.416 | 0.00452 | -0.034 | 91.963
2 | 0.476 | 0.00458 | -0.035 | 104.039
2.5 | 0.536 | 0.00466 | -0.035 | 114.966
3 | 0.596 | 0.00473 | -0.036 | 125.951
3.5 | 0.655 | 0.00491 | -0.036 | 133.494
4 | 0.713 | 0.00524 | -0.037 | 136.114
4.5 | 0.77 | 0.00529 | -0.038 | 145.507
5 | 0.823 | 0.00969 | -0.038 | 84.929
5.5 | 0.875 | 0.01024 | -0.039 | 85.451
6 | 0.922 | 0.01076 | -0.039 | 85.674
6.5 | 0.965 | 0.01131 | -0.04 | 85.317
7 | 1.002 | 0.01194 | -0.04 | 83.956
7.5 | 1.033 | 0.01268 | -0.041 | 81.488
8 | 1.05 | 0.01354 | -0.041 | 77.565
8.5 | 1.052 | 0.01454 | -0.042 | 72.313
9 | 1.038 | 0.01563 | -0.042 | 66.422
9.5 | 1.003 | 0.01754 | -0.042 | 57.177
10 | 0.801 | 0.06512 | -0.021 | 12.308
10.5 | 0.755 | 0.07008 | -0.02 | 10.768
11 | 0.697 | 0.07636 | -0.019 | 9.125
11.5 | 0.629 | 0.0833 | -0.019 | 7.548
12 | 0.553 | 0.08755 | -0.019 | 6.314
12.5 | 0.47 | 0.0933 | -0.02 | 5.04
13 | 0.381 | 0.09887 | -0.021 | 3.857
13.5 | 0.284 | 0.10528 | -0.021 | 2.698

## 54. Re 2M Mach 0.25 (2)
BIGFOIL.COM POLAR EXPORT
NACA65-410 a=0.0
NACA65-410 a=0.0 |  |  |  | Cl Max: | 1.2986 | at alpha= | 12 | deg
XFOIL ncrit=9 |  |  |  | L/D Max: | 131.859 | at alpha= | 3 | deg
Re: | 2000000 |  |  | Cd Min: | 0.25969 | at alpha= | 20 | deg
Mach: | 0.25 |  |  | Cl=0 at alpha= | -2.0544 | deg
|  |  |  | @ Cl=0.1, Cd= | 0.0067038
|  |  |  | @ Cl=0.4, Cd= | 0.0041611
|  |  |  | @ Cl=0.6, Cd= | 0.0045521
alpha (deg) | Cl | Cd | Cm | Cl/Cd
-20 | -0.7432 | 0.25198 | 0.0633 | -2.9494
-19.5 | -0.7243 | 0.24512 | 0.0588 | -2.9549
-19 | -0.7045 | 0.23741 | 0.0544 | -2.9674
-18.5 | -0.6859 | 0.23027 | 0.0499 | -2.9787
-18 | -0.6674 | 0.22314 | 0.0455 | -2.9909
-17.5 | -0.6492 | 0.21598 | 0.0412 | -3.0058
-17 | -0.6309 | 0.2088 | 0.0369 | -3.0216
-16.5 | -0.613 | 0.20151 | 0.0327 | -3.042
-16 | -0.5975 | 0.19347 | 0.0285 | -3.0883
-15.5 | -0.58 | 0.18673 | 0.0245 | -3.1061
-15 | -0.5629 | 0.17959 | 0.0205 | -3.1344
-14.5 | -0.546 | 0.17242 | 0.0166 | -3.1667
-14 | -0.5301 | 0.16496 | 0.0127 | -3.2135
-13.5 | -0.5145 | 0.15669 | 0.0086 | -3.2836
-13 | -0.5005 | 0.14891 | 0.0047 | -3.3611
-12.5 | -0.4882 | 0.1407 | 0.0008 | -3.4698
-12 | -0.4773 | 0.1322 | -0.0032 | -3.6104
-11.5 | -0.4689 | 0.12413 | -0.0068 | -3.7775
-11 | -0.4562 | 0.11741 | -0.0101 | -3.8855
-10 | -0.435 | 0.10263 | -0.0174 | -4.2385
-9.5 | -0.4153 | 0.09338 | -0.0259 | -4.4474
-8.5 | -0.438 | 0.07373 | -0.0346 | -5.9406
-8 | -0.4774 | 0.06302 | -0.041 | -7.5754
-7.5 | -0.4828 | 0.05373 | -0.0437 | -8.9857
-7 | -0.4574 | 0.04892 | -0.0445 | -9.35
-6.5 | -0.4358 | 0.04064 | -0.0444 | -10.7234
-6 | -0.4143 | 0.02864 | -0.0419 | -14.4658
-5.5 | -0.3787 | 0.0195 | -0.0392 | -19.4205
-5 | -0.3324 | 0.01323 | -0.0372 | -25.1247
-4.5 | -0.2764 | 0.01156 | -0.0366 | -23.91
-4 | -0.2223 | 0.00957 | -0.0359 | -23.2288
-3.5 | -0.1654 | 0.00882 | -0.0357 | -18.7528
-3 | -0.1086 | 0.00811 | -0.0354 | -13.3909
-2.5 | -0.05 | 0.00786 | -0.0356 | -6.3613
-2 | 0.0061 | 0.00704 | -0.0353 | 0.86648
-1 | 0.1234 | 0.00662 | -0.0358 | 18.6405
-0.5 | 0.1822 | 0.00641 | -0.0362 | 28.4243
0 | 0.2342 | 0.00467 | -0.0363 | 50.1499
0.5 | 0.2907 | 0.00427 | -0.0363 | 68.0796
1 | 0.3484 | 0.00417 | -0.0363 | 83.5492
1.5 | 0.4066 | 0.00416 | -0.0365 | 97.7404
2 | 0.4654 | 0.00422 | -0.0368 | 110.2844
2.5 | 0.5236 | 0.0043 | -0.037 | 121.7674
3 | 0.5815 | 0.00441 | -0.0371 | 131.8594
3.5 | 0.6362 | 0.00483 | -0.0367 | 131.7184
4 | 0.6872 | 0.00558 | -0.0358 | 123.1541
4.5 | 0.7354 | 0.00637 | -0.0343 | 115.4474
5 | 0.7892 | 0.00763 | -0.0345 | 103.4338
5.5 | 0.8496 | 0.0089 | -0.0361 | 95.4607
6 | 0.901 | 0.00956 | -0.0352 | 94.2469
6.5 | 0.9527 | 0.01025 | -0.0342 | 92.9463
7 | 1.0054 | 0.01082 | -0.0335 | 92.9205
7.5 | 1.0552 | 0.01164 | -0.0322 | 90.6529
8 | 1.1052 | 0.01234 | -0.0309 | 89.5624
8.5 | 1.1515 | 0.01328 | -0.029 | 86.7093
9 | 1.1973 | 0.01418 | -0.0271 | 84.4358
9.5 | 1.2331 | 0.01563 | -0.0236 | 78.8932
10 | 1.2597 | 0.01707 | -0.0186 | 73.7961
10.5 | 1.2804 | 0.0188 | -0.0133 | 68.1064
11 | 1.2929 | 0.0214 | -0.0081 | 60.4159
11.5 | 1.2942 | 0.02527 | -0.0028 | 51.2149
12 | 1.2986 | 0.02934 | 0.001 | 44.2604
12.5 | 1.2907 | 0.03492 | 0.0042 | 36.9616
13 | 1.2718 | 0.04211 | 0.006 | 30.2019
13.5 | 1.2471 | 0.05073 | 0.0056 | 24.5831
14 | 1.2102 | 0.06226 | 0.0023 | 19.4378
14.5 | 1.1777 | 0.07515 | -0.0038 | 15.6713
15 | 1.1411 | 0.09094 | -0.013 | 12.5478
15.5 | 1.1068 | 0.10845 | -0.0237 | 10.2056
16 | 1.0687 | 0.12852 | -0.0355 | 8.3154
16.5 | 1.0227 | 0.15138 | -0.048 | 6.7558
17.5 | 0.9116 | 0.21695 | -0.0794 | 4.2019
18.5 | 0.9357 | 0.23518 | -0.0896 | 3.9787
19 | 0.9509 | 0.24385 | -0.0946 | 3.8995
19.5 | 0.9672 | 0.25282 | -0.0997 | 3.8256
20 | 0.9831 | 0.25969 | -0.1043 | 3.7857

## 55. Re 2M Mach 0.50 (1)
BIGFOIL.COM POLAR EXPORT
NACA65-410 a=0.0
NACA65-410 a=0.0 |  |  |  | Cl Max: | 1.148 | at alpha= | 20 | deg
JavaFoil+Calcfoil stall+Eppler ext transition |  |  |  | L/D Max: | 146.648 | at alpha= | 3.5 | deg
Re: | 2000000 |  |  | Cd Min: | 0.00456 | at alpha= | 0.5 | deg
Mach: | 0.5 |  |  | Cl=0 at alpha= | -1.9328 | deg
|  |  |  | @ Cl=0.1, Cd= | 0.0065074
|  |  |  | @ Cl=0.4, Cd= | 0.0046136
|  |  |  | @ Cl=0.6, Cd= | 0.0045627
alpha (deg) | Cl | Cd | Cm | Cl/Cd
-20 | -0.965 | 0.17318 | -0.008 | -5.571
-19.5 | -0.939 | 0.167 | -0.009 | -5.623
-19 | -0.913 | 0.16385 | -0.009 | -5.572
-18.5 | -0.888 | 0.16093 | -0.009 | -5.519
-18 | -0.86 | 0.15232 | -0.009 | -5.644
-17.5 | -0.833 | 0.14843 | -0.009 | -5.611
-17 | -0.807 | 0.14206 | -0.009 | -5.678
-16.5 | -0.78 | 0.14028 | -0.009 | -5.563
-16 | -0.754 | 0.13272 | -0.01 | -5.683
-15.5 | -0.728 | 0.13216 | -0.01 | -5.507
-15 | -0.701 | 0.1282 | -0.01 | -5.468
-14.5 | -0.673 | 0.1208 | -0.01 | -5.575
-14 | -0.647 | 0.11349 | -0.01 | -5.704
-13.5 | -0.621 | 0.10992 | -0.01 | -5.648
-13 | -0.594 | 0.10653 | -0.01 | -5.579
-12.5 | -0.568 | 0.10125 | -0.011 | -5.607
-12 | -0.541 | 0.09788 | -0.011 | -5.528
-11.5 | -0.514 | 0.09467 | -0.01 | -5.426
-11 | -0.487 | 0.09401 | -0.011 | -5.179
-10.5 | -0.46 | 0.08652 | -0.011 | -5.319
-10 | -0.433 | 0.08743 | -0.011 | -4.958
-9.5 | -0.407 | 0.08011 | -0.011 | -5.078
-9 | -0.38 | 0.05729 | -0.012 | -6.634
-8.5 | -0.353 | 0.07292 | -0.012 | -4.844
-8 | -0.326 | 0.07154 | -0.011 | -4.557
-7.5 | -0.299 | 0.05674 | -0.012 | -5.272
-7 | -0.272 | 0.05056 | -0.012 | -5.385
-6.5 | -0.246 | 0.0461 | -0.012 | -5.326
-6 | -0.219 | 0.04248 | -0.013 | -5.147
-5.5 | -0.192 | 0.03928 | -0.013 | -4.886
-5 | -0.165 | 0.04283 | -0.012 | -3.846
-4.5 | -0.225 | 0.03791 | -0.012 | -5.935
-4 | -0.201 | 0.03471 | -0.012 | -5.789
-3.5 | -0.16 | 0.03234 | -0.013 | -4.949
-3 | -0.112 | 0.03064 | -0.015 | -3.652
-2.5 | -0.075 | 0.00697 | -0.033 | -10.747
-2 | -0.009 | 0.00678 | -0.033 | -1.311
-1.5 | 0.058 | 0.0066 | -0.034 | 8.81
-1 | 0.126 | 0.00645 | -0.035 | 19.52
-0.5 | 0.194 | 0.00637 | -0.035 | 30.432
0 | 0.263 | 0.00628 | -0.036 | 41.785
0.5 | 0.329 | 0.00456 | -0.037 | 72.175
1 | 0.397 | 0.00461 | -0.037 | 86.067
1.5 | 0.464 | 0.00469 | -0.038 | 99.001
2 | 0.532 | 0.00477 | -0.039 | 111.522
2.5 | 0.599 | 0.00456 | -0.039 | 131.384
3 | 0.665 | 0.00474 | -0.04 | 140.29
3.5 | 0.73 | 0.00498 | -0.041 | 146.648
4 | 0.793 | 0.00555 | -0.041 | 142.895
4.5 | 0.853 | 0.00721 | -0.042 | 118.344
5 | 0.904 | 0.01122 | -0.042 | 80.579
5.5 | 0.953 | 0.01202 | -0.043 | 79.31
6 | 0.988 | 0.01286 | -0.043 | 76.836
6.5 | 1.003 | 0.014 | -0.044 | 71.627
7 | 0.975 | 0.01539 | -0.044 | 63.356
7.5 | 0.605 | 0.01649 | -0.045 | 36.685
8 | 0.527 | 0.05998 | -0.018 | 8.785
8.5 | 0.554 | 0.05568 | -0.021 | 9.95
9 | 0.58 | 0.06268 | -0.021 | 9.249
9.5 | 0.605 | 0.07168 | -0.021 | 8.445
10 | 0.632 | 0.08543 | -0.022 | 7.396
10.5 | 0.658 | 0.08514 | -0.022 | 7.724
11 | 0.683 | 0.09264 | -0.022 | 7.375
11.5 | 0.71 | 0.09736 | -0.024 | 7.288
12 | 0.736 | 0.0987 | -0.025 | 7.455
12.5 | 0.761 | 0.10406 | -0.025 | 7.317
13 | 0.787 | 0.10797 | -0.026 | 7.288
13.5 | 0.815 | 0.11547 | -0.028 | 7.056
14 | 0.839 | 0.11686 | -0.028 | 7.182
14.5 | 0.865 | 0.12091 | -0.028 | 7.152
15 | 0.891 | 0.12591 | -0.03 | 7.079
15.5 | 0.917 | 0.13324 | -0.031 | 6.883
16 | 0.943 | 0.13836 | -0.031 | 6.813
16.5 | 0.968 | 0.14493 | -0.032 | 6.68
17 | 0.996 | 0.14878 | -0.034 | 6.696
17.5 | 1.02 | 0.15401 | -0.034 | 6.625
18 | 1.046 | 0.15845 | -0.035 | 6.599
18.5 | 1.071 | 0.16062 | -0.036 | 6.669
19 | 1.1 | 0.16502 | -0.038 | 6.666
19.5 | 1.123 | 0.17304 | -0.037 | 6.49
20 | 1.148 | 0.18031 | -0.038 | 6.366

## 56. Re 2M Mach 0.50 (2)
BIGFOIL.COM POLAR EXPORT
NACA65-410 a=0.0
NACA65-410 a=0.0 |  |  |  | Cl Max: | 1.1196 | at alpha= | 8 | deg
XFOIL ncrit=9 |  |  |  | L/D Max: | 139.748 | at alpha= | 3 | deg
Re: | 2000000 |  |  | Cd Min: | 0.22417 | at alpha= | -17 | deg
Mach: | 0.5 |  |  | Cl=0 at alpha= | -2.0975 | deg
|  |  |  | @ Cl=0.1, Cd= | 0.0070568
|  |  |  | @ Cl=0.4, Cd= | 0.0044203
|  |  |  | @ Cl=0.6, Cd= | 0.0046
alpha (deg) | Cl | Cd | Cm | Cl/Cd
-17 | -0.6752 | 0.22417 | 0.0458 | -3.012
-16.5 | -0.6527 | 0.21623 | 0.0408 | -3.0185
-16 | -0.6302 | 0.20838 | 0.0359 | -3.0243
-15.5 | -0.608 | 0.20036 | 0.0312 | -3.0345
-15 | -0.5859 | 0.19218 | 0.0264 | -3.0487
-14.5 | -0.5637 | 0.18376 | 0.0217 | -3.0676
-14 | -0.5427 | 0.17541 | 0.017 | -3.0939
-13.5 | -0.5228 | 0.16683 | 0.0123 | -3.1337
-13 | -0.5035 | 0.15856 | 0.0078 | -3.1755
-12.5 | -0.4856 | 0.15005 | 0.0033 | -3.2363
-12 | -0.4701 | 0.14153 | -0.0009 | -3.3216
-11 | -0.4286 | 0.12572 | -0.0111 | -3.4092
-10.5 | -0.4137 | 0.11783 | -0.0154 | -3.511
-10 | -0.4014 | 0.11008 | -0.019 | -3.6464
-9.5 | -0.389 | 0.10237 | -0.0227 | -3.7999
-9 | -0.3777 | 0.09457 | -0.0266 | -3.9939
-8.5 | -0.3701 | 0.087 | -0.0302 | -4.254
-8 | -0.3657 | 0.07871 | -0.0346 | -4.6462
-7.5 | -0.3632 | 0.07073 | -0.0393 | -5.135
-7 | -0.3685 | 0.06252 | -0.0459 | -5.8941
-6.5 | -0.3811 | 0.05486 | -0.0496 | -6.9468
-5.5 | -0.3555 | 0.03859 | -0.0523 | -9.2122
-5 | -0.3254 | 0.03164 | -0.0516 | -10.2845
-4.5 | -0.2825 | 0.02559 | -0.0499 | -11.0395
-4 | -0.2342 | 0.01883 | -0.0473 | -12.4376
-3.5 | -0.1793 | 0.01279 | -0.0448 | -14.0188
-3 | -0.1153 | 0.01048 | -0.0436 | -11.0019
-2.5 | -0.0516 | 0.00881 | -0.0424 | -5.857
-2 | 0.0125 | 0.00785 | -0.0416 | 1.5924
-1.5 | 0.077 | 0.00715 | -0.0411 | 10.7692
-1 | 0.1436 | 0.00688 | -0.0411 | 20.8721
-0.5 | 0.2103 | 0.0066 | -0.0413 | 31.8636
0 | 0.2772 | 0.00643 | -0.0416 | 43.1104
0.5 | 0.3333 | 0.00453 | -0.0412 | 73.5762
1 | 0.3989 | 0.00442 | -0.0413 | 90.2489
1.5 | 0.4655 | 0.00444 | -0.0414 | 104.8423
2 | 0.5327 | 0.0045 | -0.0417 | 118.3778
2.5 | 0.6 | 0.0046 | -0.0419 | 130.4348
3 | 0.6666 | 0.00477 | -0.0418 | 139.7484
3.5 | 0.7271 | 0.00544 | -0.0407 | 133.6581
4 | 0.7829 | 0.00644 | -0.0388 | 121.5683
5 | 0.8833 | 0.00935 | -0.0334 | 94.4706
5.5 | 0.9512 | 0.01026 | -0.0332 | 92.7096
6 | 1.006 | 0.01119 | -0.0301 | 89.9017
6.5 | 1.055 | 0.01238 | -0.0258 | 85.2181
7 | 1.0901 | 0.01385 | -0.0195 | 78.7076
7.5 | 1.1132 | 0.01576 | -0.0118 | 70.6345
8 | 1.1196 | 0.01923 | -0.004 | 58.2215
8.5 | 1.1155 | 0.02437 | 0.0033 | 45.7735
9 | 1.1041 | 0.03102 | 0.009 | 35.5932
9.5 | 1.0841 | 0.03878 | 0.0118 | 27.9551
10 | 1.056 | 0.04798 | 0.0115 | 22.0092
10.5 | 1.0241 | 0.05886 | 0.0078 | 17.3989
11 | 0.9947 | 0.07133 | 0.0009 | 13.945
11.5 | 0.9654 | 0.08605 | -0.0088 | 11.2191
12 | 0.9424 | 0.10182 | -0.0192 | 9.2555
12.5 | 0.9209 | 0.11839 | -0.0288 | 7.7785
13 | 0.9057 | 0.13358 | -0.0378 | 6.7802

## 57. Re 3M Mach 0.00 (1)
BIGFOIL.COM POLAR EXPORT
NACA65-410 a=0.0
NACA65-410 a=0.0 |  |  |  | Cl Max: | 1.076 | at alpha= | 9 | deg
JavaFoil+Calcfoil stall+Eppler ext transition |  |  |  | L/D Max: | 133.629 | at alpha= | 4.5 | deg
Re: | 3000000 |  |  | Cd Min: | 0.00425 | at alpha= | 0.5 | deg
Mach: | 0 |  |  | Cl=0 at alpha= | -1.9322 | deg
|  |  |  | @ Cl=0.1, Cd= | 0.0059786
|  |  |  | @ Cl=0.4, Cd= | 0.0043175
|  |  |  | @ Cl=0.6, Cd= | 0.0047129
alpha (deg) | Cl | Cd | Cm | Cl/Cd
-15 | -0.33 | 0.11418 | -0.008 | -2.889
-14.5 | -0.348 | 0.10885 | -0.008 | -3.196
-14 | -0.366 | 0.10382 | -0.008 | -3.527
-13.5 | -0.385 | 0.09851 | -0.008 | -3.903
-13 | -0.403 | 0.09301 | -0.008 | -4.328
-12.5 | -0.42 | 0.0883 | -0.008 | -4.756
-12 | -0.436 | 0.08328 | -0.008 | -5.239
-11.5 | -0.451 | 0.07884 | -0.009 | -5.719
-11 | -0.463 | 0.07441 | -0.009 | -6.225
-10.5 | -0.473 | 0.07123 | -0.009 | -6.635
-10 | -0.478 | 0.06744 | -0.009 | -7.087
-9.5 | -0.475 | 0.06275 | -0.009 | -7.565
-9 | -0.468 | 0.05863 | -0.009 | -7.982
-8.5 | -0.457 | 0.05495 | -0.01 | -8.323
-8 | -0.443 | 0.05057 | -0.01 | -8.752
-7.5 | -0.423 | 0.04814 | -0.01 | -8.797
-7 | -0.4 | 0.04459 | -0.011 | -8.977
-6.5 | -0.373 | 0.04215 | -0.011 | -8.851
-6 | -0.342 | 0.03956 | -0.012 | -8.651
-5.5 | -0.308 | 0.03693 | -0.012 | -8.35
-5 | -0.271 | 0.03492 | -0.013 | -7.756
-4.5 | -0.286 | 0.00715 | -0.026 | -39.994
-4 | -0.234 | 0.007 | -0.027 | -33.401
-3.5 | -0.179 | 0.00687 | -0.027 | -26.095
-3 | -0.123 | 0.0067 | -0.028 | -18.352
-2.5 | -0.066 | 0.00631 | -0.028 | -10.409
-2 | -0.008 | 0.00621 | -0.029 | -1.25
-1.5 | 0.051 | 0.00608 | -0.03 | 8.326
-1 | 0.109 | 0.00596 | -0.03 | 18.329
-0.5 | 0.168 | 0.00592 | -0.031 | 28.404
0 | 0.227 | 0.00582 | -0.031 | 39.043
0.5 | 0.286 | 0.00425 | -0.032 | 67.278
1 | 0.344 | 0.00427 | -0.032 | 80.531
1.5 | 0.403 | 0.00432 | -0.033 | 93.308
2 | 0.461 | 0.00438 | -0.034 | 105.146
2.5 | 0.519 | 0.00447 | -0.034 | 116.246
3 | 0.577 | 0.00459 | -0.035 | 125.836
3.5 | 0.635 | 0.0049 | -0.035 | 129.613
4 | 0.691 | 0.00528 | -0.036 | 130.827
4.5 | 0.746 | 0.00559 | -0.036 | 133.629
5 | 0.8 | 0.00745 | -0.037 | 107.399
5.5 | 0.852 | 0.00919 | -0.038 | 92.634
6 | 0.9 | 0.00958 | -0.038 | 93.924
6.5 | 0.945 | 0.01007 | -0.039 | 93.878
7 | 0.986 | 0.01055 | -0.039 | 93.457
7.5 | 1.023 | 0.0111 | -0.04 | 92.159
8 | 1.05 | 0.01171 | -0.04 | 89.664
8.5 | 1.067 | 0.01243 | -0.041 | 85.847
9 | 1.076 | 0.01318 | -0.041 | 81.602
9.5 | 1.075 | 0.01405 | -0.042 | 76.488
10 | 1.065 | 0.01522 | -0.042 | 69.956
10.5 | 1.047 | 0.01611 | -0.043 | 65.016
11 | 1.014 | 0.01838 | -0.043 | 55.195
11.5 | 0.831 | 0.07078 | -0.026 | 11.743
12 | 0.801 | 0.07621 | -0.025 | 10.506
12.5 | 0.765 | 0.08324 | -0.023 | 9.196
13 | 0.731 | 0.08886 | -0.022 | 8.224
13.5 | 0.695 | 0.09452 | -0.022 | 7.353
14 | 0.658 | 0.10068 | -0.022 | 6.54

## 58. Re 3M Mach 0.00 (2)
BIGFOIL.COM POLAR EXPORT
NACA65-410 a=0.0
NACA65-410 a=0.0 |  |  |  | Cl Max: | 1.4878 | at alpha= | 15.5 | deg
XFOIL ncrit=9 |  |  |  | L/D Max: | 137.341 | at alpha= | 3 | deg
Re: | 3000000 |  |  | Cd Min: | 0.19712 | at alpha= | 20 | deg
Mach: | 0 |  |  | Cl=0 at alpha= | -2.0362 | deg
|  |  |  | @ Cl=0.1, Cd= | 0.0060534
|  |  |  | @ Cl=0.4, Cd= | 0.0037743
|  |  |  | @ Cl=0.6, Cd= | 0.0045896
alpha (deg) | Cl | Cd | Cm | Cl/Cd
-14 | -0.5294 | 0.16028 | 0.011 | -3.303
-13.5 | -0.5234 | 0.15001 | 0.0065 | -3.4891
-12 | -0.4818 | 0.1293 | -0.004 | -3.7262
-11.5 | -0.4719 | 0.12137 | -0.0077 | -3.8881
-11 | -0.4637 | 0.1134 | -0.0114 | -4.0891
-10.5 | -0.4597 | 0.10566 | -0.0143 | -4.3507
-10 | -0.4484 | 0.09479 | -0.0235 | -4.7305
-9.5 | -0.4587 | 0.0852 | -0.0275 | -5.3838
-9 | -0.7632 | 0.01284 | -0.0323 | -59.4393
-8.5 | -0.7098 | 0.01236 | -0.0322 | -57.4272
-7.5 | -0.6017 | 0.01158 | -0.0323 | -51.9603
-7 | -0.5476 | 0.01105 | -0.0323 | -49.5566
-6.5 | -0.4928 | 0.01066 | -0.0324 | -46.2289
-6 | -0.4416 | 0.00919 | -0.032 | -48.0522
-5.5 | -0.3858 | 0.00898 | -0.0322 | -42.9621
-4.5 | -0.274 | 0.00846 | -0.0327 | -32.3877
-4 | -0.2184 | 0.0081 | -0.0329 | -26.963
-3.5 | -0.1655 | 0.00703 | -0.0326 | -23.542
-3 | -0.1091 | 0.00681 | -0.0329 | -16.0206
-2.5 | -0.0525 | 0.00663 | -0.0332 | -7.9186
-2 | 0.0041 | 0.00645 | -0.0336 | 0.63566
-1.5 | 0.0603 | 0.00613 | -0.0338 | 9.8369
-1 | 0.1173 | 0.00602 | -0.0343 | 19.485
-0.5 | 0.1742 | 0.00587 | -0.0347 | 29.6763
0 | 0.2305 | 0.00553 | -0.0351 | 41.6817
0.5 | 0.2812 | 0.00392 | -0.0352 | 71.7347
1 | 0.3373 | 0.00379 | -0.0355 | 88.9974
1.5 | 0.3939 | 0.00377 | -0.0358 | 104.4828
2 | 0.4506 | 0.00381 | -0.0362 | 118.2677
2.5 | 0.5073 | 0.0039 | -0.0366 | 130.0769
3 | 0.5631 | 0.0041 | -0.0369 | 137.3415
3.5 | 0.6151 | 0.00479 | -0.0368 | 128.4134
4 | 0.6664 | 0.00546 | -0.0365 | 122.0513
4.5 | 0.7158 | 0.00623 | -0.0359 | 114.8957
5 | 0.7621 | 0.00709 | -0.0346 | 107.4894
5.5 | 0.8114 | 0.0079 | -0.034 | 102.7089
6 | 0.8744 | 0.00847 | -0.0364 | 103.2349
6.5 | 0.9257 | 0.009 | -0.0361 | 102.8556
7 | 0.9778 | 0.00941 | -0.036 | 103.9107
7.5 | 1.0279 | 0.01003 | -0.0356 | 102.4826
8 | 1.079 | 0.01047 | -0.0354 | 103.0564
8.5 | 1.128 | 0.01106 | -0.0349 | 101.9892
9 | 1.1765 | 0.01167 | -0.0344 | 100.8141
9.5 | 1.2221 | 0.01248 | -0.0334 | 97.9247
10 | 1.2674 | 0.0132 | -0.0324 | 96.0152
10.5 | 1.306 | 0.01438 | -0.0303 | 90.8206
11 | 1.3461 | 0.01529 | -0.0286 | 88.0379
11.5 | 1.3818 | 0.01636 | -0.0262 | 84.4621
12 | 1.4083 | 0.01736 | -0.0222 | 81.1233
12.5 | 1.4311 | 0.01865 | -0.0182 | 76.7346
13 | 1.4515 | 0.02031 | -0.0145 | 71.4673
13.5 | 1.4686 | 0.02239 | -0.0111 | 65.5918
14 | 1.4782 | 0.02524 | -0.0075 | 58.5658
14.5 | 1.4703 | 0.02984 | -0.0035 | 49.2728
15 | 1.4816 | 0.03309 | -0.0018 | 44.7749
15.5 | 1.4878 | 0.03706 | -0.0004 | 40.1457
16 | 1.4779 | 0.04304 | 0.0005 | 34.3378
16.5 | 1.4754 | 0.04875 | 0.0003 | 30.2646
17 | 1.4664 | 0.05583 | -0.001 | 26.2654
17.5 | 1.4433 | 0.0657 | -0.0041 | 21.968
18 | 1.4153 | 0.07755 | -0.0092 | 18.2502
18.5 | 1.3755 | 0.09291 | -0.0171 | 14.8046
19 | 1.3215 | 0.11292 | -0.0285 | 11.703
19.5 | 1.2405 | 0.14125 | -0.0455 | 8.7823
20 | 1.078 | 0.19712 | -0.0777 | 5.4688

## 59. Re 3M Mach 0.10 (1)
BIGFOIL.COM POLAR EXPORT
NACA65-410 a=0.0
NACA65-410 a=0.0 |  |  |  | Cl Max: | 1.073 | at alpha= | 9 | deg
JavaFoil+Calcfoil stall+Eppler ext transition |  |  |  | L/D Max: | 143.152 | at alpha= | 4.5 | deg
Re: | 3000000 |  |  | Cd Min: | 0.00424 | at alpha= | 0.5 | deg
Mach: | 0.1 |  |  | Cl=0 at alpha= | -1.9322 | deg
|  |  |  | @ Cl=0.1, Cd= | 0.0059769
|  |  |  | @ Cl=0.4, Cd= | 0.0042966
|  |  |  | @ Cl=0.6, Cd= | 0.0046938
alpha (deg) | Cl | Cd | Cm | Cl/Cd
-15 | -0.288 | 0.11738 | -0.008 | -2.449
-14.5 | -0.307 | 0.10943 | -0.008 | -2.81
-14 | -0.328 | 0.10443 | -0.008 | -3.141
-13.5 | -0.349 | 0.0994 | -0.008 | -3.509
-13 | -0.37 | 0.09384 | -0.008 | -3.939
-12.5 | -0.39 | 0.08753 | -0.008 | -4.456
-12 | -0.41 | 0.08459 | -0.009 | -4.842
-11.5 | -0.427 | 0.07968 | -0.009 | -5.365
-11 | -0.443 | 0.07451 | -0.009 | -5.949
-10.5 | -0.456 | 0.07083 | -0.009 | -6.438
-10 | -0.464 | 0.06698 | -0.009 | -6.933
-9.5 | -0.464 | 0.06337 | -0.009 | -7.32
-9 | -0.46 | 0.05927 | -0.009 | -7.754
-8.5 | -0.451 | 0.05557 | -0.01 | -8.117
-8 | -0.438 | 0.05097 | -0.01 | -8.597
-7.5 | -0.421 | 0.0485 | -0.01 | -8.672
-7 | -0.399 | 0.04468 | -0.011 | -8.925
-6.5 | -0.372 | 0.0423 | -0.011 | -8.803
-6 | -0.342 | 0.03975 | -0.011 | -8.608
-5.5 | -0.309 | 0.03707 | -0.012 | -8.325
-5 | -0.271 | 0.03511 | -0.013 | -7.731
-4.5 | -0.287 | 0.00713 | -0.026 | -40.248
-4 | -0.235 | 0.007 | -0.027 | -33.505
-3.5 | -0.18 | 0.00685 | -0.027 | -26.261
-3 | -0.124 | 0.00669 | -0.028 | -18.468
-2.5 | -0.066 | 0.00638 | -0.029 | -10.345
-2 | -0.008 | 0.00619 | -0.029 | -1.258
-1.5 | 0.051 | 0.00606 | -0.03 | 8.391
-1 | 0.11 | 0.00596 | -0.03 | 18.417
-0.5 | 0.169 | 0.00589 | -0.031 | 28.672
0 | 0.229 | 0.00583 | -0.031 | 39.218
0.5 | 0.287 | 0.00424 | -0.032 | 67.781
1 | 0.346 | 0.00426 | -0.032 | 81.249
1.5 | 0.405 | 0.0043 | -0.033 | 94.017
2 | 0.463 | 0.00437 | -0.034 | 105.976
2.5 | 0.522 | 0.00446 | -0.034 | 117.081
3 | 0.58 | 0.00458 | -0.035 | 126.617
3.5 | 0.638 | 0.00491 | -0.035 | 129.858
4 | 0.694 | 0.00528 | -0.036 | 131.604
4.5 | 0.75 | 0.00524 | -0.037 | 143.152
5 | 0.803 | 0.00744 | -0.037 | 108.007
5.5 | 0.855 | 0.00924 | -0.038 | 92.589
6 | 0.904 | 0.0097 | -0.038 | 93.203
6.5 | 0.949 | 0.01013 | -0.039 | 93.618
7 | 0.989 | 0.01063 | -0.039 | 93.086
7.5 | 1.025 | 0.01121 | -0.04 | 91.48
8 | 1.051 | 0.01183 | -0.041 | 88.851
8.5 | 1.066 | 0.01257 | -0.041 | 84.866
9 | 1.073 | 0.01334 | -0.042 | 80.405
9.5 | 1.069 | 0.01425 | -0.042 | 75.024
10 | 1.054 | 0.01551 | -0.042 | 68.002
10.5 | 1.033 | 0.01647 | -0.043 | 62.678
11 | 0.985 | 0.02027 | -0.042 | 48.573
11.5 | 0.806 | 0.07413 | -0.023 | 10.874
12 | 0.773 | 0.07887 | -0.023 | 9.797
12.5 | 0.736 | 0.08487 | -0.022 | 8.669
13 | 0.696 | 0.0901 | -0.022 | 7.729
13.5 | 0.657 | 0.09587 | -0.022 | 6.849
14 | 0.616 | 0.10138 | -0.022 | 6.075

## 60. Re 3M Mach 0.10 (2)
BIGFOIL.COM POLAR EXPORT
NACA65-410 a=0.0
NACA65-410 a=0.0 |  |  |  | Cl Max: | 1.4559 | at alpha= | 15 | deg
XFOIL ncrit=9 |  |  |  | L/D Max: | 137.835 | at alpha= | 3 | deg
Re: | 3000000 |  |  | Cd Min: | 0.20803 | at alpha= | 20 | deg
Mach: | 0.1 |  |  | Cl=0 at alpha= | -2.0369 | deg
|  |  |  | @ Cl=0.1, Cd= | 0.0060615
|  |  |  | @ Cl=0.4, Cd= | 0.0037827
|  |  |  | @ Cl=0.6, Cd= | 0.0045584
alpha (deg) | Cl | Cd | Cm | Cl/Cd
-9.5 | -0.8063 | 0.01813 | -0.0353 | -44.4732
-9 | -0.7591 | 0.01603 | -0.0345 | -47.355
-8.5 | -0.7151 | 0.01276 | -0.0333 | -56.0423
-8 | -0.6599 | 0.01253 | -0.0333 | -52.6656
-7 | -0.5511 | 0.01137 | -0.0331 | -48.4697
-6.5 | -0.496 | 0.0109 | -0.0331 | -45.5046
-6 | -0.4445 | 0.00934 | -0.0325 | -47.591
-5.5 | -0.3882 | 0.00909 | -0.0327 | -42.7063
-5 | -0.3321 | 0.00879 | -0.0329 | -37.7816
-4.5 | -0.2756 | 0.00854 | -0.0331 | -32.2717
-4 | -0.2196 | 0.00816 | -0.0332 | -26.9118
-3.5 | -0.1664 | 0.00707 | -0.0329 | -23.5361
-3 | -0.1097 | 0.00684 | -0.0331 | -16.038
-2.5 | -0.0527 | 0.00664 | -0.0335 | -7.9367
-2 | 0.0042 | 0.00646 | -0.0338 | 0.65015
-1.5 | 0.0608 | 0.00613 | -0.0341 | 9.9184
-1 | 0.118 | 0.00603 | -0.0345 | 19.5688
-0.5 | 0.1754 | 0.00587 | -0.0349 | 29.8807
0 | 0.232 | 0.00556 | -0.0353 | 41.7266
0.5 | 0.2829 | 0.00393 | -0.0354 | 71.9847
1 | 0.3394 | 0.0038 | -0.0357 | 89.3158
1.5 | 0.3962 | 0.00378 | -0.036 | 104.8148
2 | 0.4533 | 0.00382 | -0.0364 | 118.6649
2.5 | 0.5103 | 0.00391 | -0.0368 | 130.5115
3 | 0.5665 | 0.00411 | -0.0371 | 137.8345
3.5 | 0.6188 | 0.00481 | -0.037 | 128.6486
4 | 0.6704 | 0.00549 | -0.0367 | 122.1129
4.5 | 0.72 | 0.00626 | -0.036 | 115.016
5 | 0.7665 | 0.00714 | -0.0347 | 107.3529
5.5 | 0.8158 | 0.00795 | -0.034 | 102.6164
6 | 0.8795 | 0.00852 | -0.0364 | 103.2277
6.5 | 0.9311 | 0.00904 | -0.0361 | 102.9978
7 | 0.9834 | 0.00948 | -0.0359 | 103.7342
7.5 | 1.034 | 0.01009 | -0.0354 | 102.4777
8 | 1.0852 | 0.01056 | -0.0351 | 102.7652
8.5 | 1.1339 | 0.01123 | -0.0344 | 100.9706
9 | 1.1831 | 0.01181 | -0.0338 | 100.1778
9.5 | 1.2289 | 0.01263 | -0.0327 | 97.3001
10 | 1.2732 | 0.01346 | -0.0313 | 94.5914
10.5 | 1.3108 | 0.01472 | -0.029 | 89.0489
11 | 1.3507 | 0.01563 | -0.027 | 86.4171
11.5 | 1.3813 | 0.01678 | -0.0236 | 82.3182
12 | 1.4053 | 0.01793 | -0.0192 | 78.377
12.5 | 1.4263 | 0.01952 | -0.0151 | 73.0686
13 | 1.4449 | 0.02146 | -0.0114 | 67.3299
13.5 | 1.453 | 0.02441 | -0.0073 | 59.5248
14 | 1.4521 | 0.02839 | -0.0035 | 51.1483
14.5 | 1.4514 | 0.03271 | -0.0007 | 44.3718
15 | 1.4559 | 0.0369 | 0.0008 | 39.4553
15.5 | 1.455 | 0.04197 | 0.0017 | 34.6676
16 | 1.4328 | 0.05002 | 0.0015 | 28.6445
16.5 | 1.4223 | 0.05753 | -0.0001 | 24.7228
17 | 1.4042 | 0.06697 | -0.0034 | 20.9676
17.5 | 1.3664 | 0.08083 | -0.0098 | 16.9046
18 | 1.3238 | 0.09742 | -0.0188 | 13.5886
18.5 | 1.2639 | 0.11957 | -0.0318 | 10.5704
19 | 1.1823 | 0.14924 | -0.0495 | 7.9221
20 | 1.054 | 0.20803 | -0.0834 | 5.0666

## 61. Re 3M Mach 0.25 (1)
BIGFOIL.COM POLAR EXPORT
NACA65-410 a=0.0
NACA65-410 a=0.0 |  |  |  | Cl Max: | 1.055 | at alpha= | 8.5 | deg
JavaFoil+Calcfoil stall+Eppler ext transition |  |  |  | L/D Max: | 142.951 | at alpha= | 4.5 | deg
Re: | 3000000 |  |  | Cd Min: | 0.00426 | at alpha= | 0.5 | deg
Mach: | 0.25 |  |  | Cl=0 at alpha= | -1.9333 | deg
|  |  |  | @ Cl=0.1, Cd= | 0.0060449
|  |  |  | @ Cl=0.4, Cd= | 0.10191
|  |  |  | @ Cl=0.6, Cd= | 0.10191
alpha (deg) | Cl | Cd | Cm | Cl/Cd
-13 | -0.063 | 0.09111 | -0.009 | -0.691
-12.5 | -0.06 | 0.09018 | -0.009 | -0.666
-12 | -0.134 | 0.08701 | -0.009 | -1.544
-11.5 | -0.203 | 0.08144 | -0.009 | -2.494
-11 | -0.258 | 0.07604 | -0.009 | -3.389
-10.5 | -0.305 | 0.07183 | -0.009 | -4.247
-10 | -0.344 | 0.06732 | -0.01 | -5.114
-9.5 | -0.369 | 0.06433 | -0.01 | -5.729
-9 | -0.386 | 0.05973 | -0.01 | -6.462
-8.5 | -0.396 | 0.05818 | -0.01 | -6.811
-8 | -0.399 | 0.05357 | -0.01 | -7.451
-7.5 | -0.395 | 0.05048 | -0.01 | -7.818
-7 | -0.383 | 0.04612 | -0.011 | -8.305
-6.5 | -0.364 | 0.04301 | -0.011 | -8.475
-6 | -0.34 | 0.04057 | -0.012 | -8.369
-5.5 | -0.309 | 0.03799 | -0.012 | -8.136
-5 | -0.274 | 0.03578 | -0.012 | -7.657
-4.5 | -0.235 | 0.03349 | -0.013 | -7.03
-4 | -0.239 | 0.00704 | -0.028 | -33.995
-3.5 | -0.184 | 0.00688 | -0.028 | -26.793
-3 | -0.127 | 0.00655 | -0.029 | -19.328
-2.5 | -0.068 | 0.00636 | -0.029 | -10.641
-2 | -0.008 | 0.00627 | -0.03 | -1.275
-1.5 | 0.052 | 0.0061 | -0.03 | 8.563
-1 | 0.113 | 0.00603 | -0.031 | 18.723
-0.5 | 0.174 | 0.00591 | -0.032 | 29.381
0 | 0.235 | 0.00587 | -0.032 | 40.032
0.5 | 0.295 | 0.00426 | -0.033 | 69.166
1 | 0.355 | 0.00431 | -0.033 | 82.442
1.5 | 0.416 | 0.00435 | -0.034 | 95.534
2 | 0.476 | 0.00442 | -0.035 | 107.611
2.5 | 0.536 | 0.00453 | -0.035 | 118.395
3 | 0.596 | 0.00466 | -0.036 | 127.808
3.5 | 0.655 | 0.00505 | -0.036 | 129.716
4 | 0.713 | 0.00541 | -0.037 | 131.71
4.5 | 0.77 | 0.00538 | -0.038 | 142.951
5 | 0.824 | 0.0091 | -0.038 | 90.5
5.5 | 0.876 | 0.0096 | -0.039 | 91.259
6 | 0.924 | 0.01007 | -0.039 | 91.695
6.5 | 0.967 | 0.01054 | -0.04 | 91.755
7 | 1.005 | 0.0111 | -0.04 | 90.527
7.5 | 1.036 | 0.01178 | -0.041 | 87.969
8 | 1.053 | 0.01257 | -0.042 | 83.731
8.5 | 1.055 | 0.01346 | -0.042 | 78.372
9 | 1.042 | 0.01444 | -0.042 | 72.173
9.5 | 1.012 | 0.01586 | -0.043 | 63.793
10 | 0.81 | 0.06045 | -0.026 | 13.404
10.5 | 0.757 | 0.06767 | -0.022 | 11.184
11 | 0.698 | 0.07392 | -0.021 | 9.438
11.5 | 0.629 | 0.07964 | -0.02 | 7.904
12 | 0.553 | 0.0848 | -0.02 | 6.525
12.5 | 0.471 | 0.08964 | -0.021 | 5.25
13 | 0.382 | 0.09492 | -0.021 | 4.02
13.5 | 0.284 | 0.10191 | -0.022 | 2.79

## 62. Re 3M Mach 0.25 (2)
BIGFOIL.COM POLAR EXPORT
NACA65-410 a=0.0
NACA65-410 a=0.0 |  |  |  | Cl Max: | 1.3684 | at alpha= | 12.5 | deg
XFOIL ncrit=9 |  |  |  | L/D Max: | 197 | at alpha= | -0.5 | deg
Re: | 3000000 |  |  | Cd Min: | 0.25018 | at alpha= | -20 | deg
Mach: | 0.25 |  |  | Cl=0 at alpha= | -2.0185 | deg
|  |  |  | @ Cl=0.1, Cd= | 0.00092963
|  |  |  | @ Cl=0.4, Cd= | 0.0038232
|  |  |  | @ Cl=0.6, Cd= | 0.0043936
alpha (deg) | Cl | Cd | Cm | Cl/Cd
-20 | -0.7439 | 0.25018 | 0.0634 | -2.9735
-19.5 | -0.7254 | 0.24335 | 0.0589 | -2.9809
-19 | -0.7066 | 0.23725 | 0.0544 | -2.9783
-18.5 | -0.6875 | 0.23081 | 0.05 | -2.9786
-18 | -0.6684 | 0.22361 | 0.0457 | -2.9891
-17.5 | -0.6494 | 0.21638 | 0.0414 | -3.0012
-17 | -0.6309 | 0.20918 | 0.0371 | -3.0161
-16.5 | -0.6127 | 0.20186 | 0.0329 | -3.0353
-16 | -0.5951 | 0.19428 | 0.0286 | -3.0631
-15.5 | -0.5781 | 0.18663 | 0.0245 | -3.0976
-15 | -0.5613 | 0.17905 | 0.0204 | -3.1349
-14.5 | -0.5453 | 0.17123 | 0.0163 | -3.1846
-14 | -0.5301 | 0.16342 | 0.0123 | -3.2438
-13.5 | -0.5165 | 0.15504 | 0.0083 | -3.3314
-13 | -0.5059 | 0.14676 | 0.0043 | -3.4471
-12.5 | -0.4952 | 0.13806 | 0.0002 | -3.5868
-12 | -0.476 | 0.13232 | -0.0032 | -3.5973
-11.5 | -0.4646 | 0.12433 | -0.007 | -3.7368
-10.5 | -0.4334 | 0.10682 | -0.0189 | -4.0573
-10 | -0.4342 | 0.09887 | -0.0215 | -4.3916
-9.5 | -0.432 | 0.09103 | -0.0252 | -4.7457
-9 | -0.4357 | 0.08212 | -0.0296 | -5.3057
-8.5 | -0.4547 | 0.0716 | -0.0361 | -6.3506
-8 | -0.4853 | 0.06244 | -0.0411 | -7.7723
-7.5 | -0.4982 | 0.05063 | -0.0437 | -9.84
-7 | -0.4818 | 0.042 | -0.0437 | -11.4714
-6.5 | -0.4651 | 0.01465 | -0.0378 | -31.7474
-6 | -0.4497 | 0.00335 | -0.0345 | -134.2388
-5.5 | -0.3988 | 0.00209 | -0.0338 | -190.8134
-5 | -0.3412 | 0.0019 | -0.0336 | -179.5789
-4.5 | -0.2836 | 0.00174 | -0.0336 | -162.9885
-4 | -0.2263 | 0.00157 | -0.0335 | -144.1401
-3.5 | -0.1716 | 0.00124 | -0.0332 | -138.3871
-3 | -0.1142 | 0.00112 | -0.0333 | -101.9643
-2.5 | -0.0559 | 0.00107 | -0.0335 | -52.243
-1.5 | 0.0602 | 0.00095 | -0.0341 | 63.3684
-1 | 0.1188 | 0.00092 | -0.0345 | 129.1304
-0.5 | 0.1773 | 0.0009 | -0.0349 | 197
0 | 0.2403 | 0.00568 | -0.0364 | 42.3063
0.5 | 0.2925 | 0.00398 | -0.0366 | 73.4925
1 | 0.3507 | 0.00384 | -0.0369 | 91.3281
1.5 | 0.4094 | 0.00382 | -0.0372 | 107.1728
2 | 0.4684 | 0.00387 | -0.0376 | 121.0336
2.5 | 0.5273 | 0.00398 | -0.038 | 132.4874
3 | 0.5852 | 0.00419 | -0.0382 | 139.6659
3.5 | 0.639 | 0.00493 | -0.0379 | 129.6146
4.5 | 0.7427 | 0.00651 | -0.0366 | 114.086
5 | 0.79 | 0.00749 | -0.035 | 105.474
5.5 | 0.8404 | 0.00823 | -0.0339 | 102.1142
6 | 0.9068 | 0.0088 | -0.0361 | 103.0455
6.5 | 0.9608 | 0.00931 | -0.0355 | 103.2009
7 | 1.014 | 0.0099 | -0.0348 | 102.4242
7.5 | 1.0668 | 0.01049 | -0.034 | 101.6969
8 | 1.1183 | 0.01114 | -0.0329 | 100.386
8.5 | 1.1689 | 0.01185 | -0.0317 | 98.6414
9 | 1.2156 | 0.01279 | -0.0298 | 95.043
9.5 | 1.2595 | 0.01382 | -0.0274 | 91.136
10 | 1.2934 | 0.01538 | -0.0235 | 84.0962
10.5 | 1.3194 | 0.01675 | -0.0183 | 78.7701
11 | 1.3402 | 0.01842 | -0.0129 | 72.7579
11.5 | 1.3529 | 0.02095 | -0.0076 | 64.5776
12 | 1.3658 | 0.02385 | -0.0032 | 57.2662
12.5 | 1.3684 | 0.02788 | 0.001 | 49.0818
13 | 1.3609 | 0.03315 | 0.0045 | 41.0528
13.5 | 1.3488 | 0.03938 | 0.0065 | 34.2509
14 | 1.328 | 0.04721 | 0.0068 | 28.1296
14.5 | 1.2987 | 0.05714 | 0.0047 | 22.7284
15 | 1.2618 | 0.06975 | -0.0004 | 18.0903
15.5 | 1.2273 | 0.08401 | -0.0081 | 14.609
16 | 1.183 | 0.10233 | -0.0193 | 11.5606
16.5 | 1.1444 | 0.12135 | -0.0308 | 9.4306
17 | 1.1062 | 0.14113 | -0.0423 | 7.8382
17.5 | 1.0554 | 0.16469 | -0.0559 | 6.4084

## 63. Re 3M Mach 0.50 (1)
BIGFOIL.COM POLAR EXPORT
NACA65-410 a=0.0
NACA65-410 a=0.0 |  |  |  | Cl Max: | 1.149 | at alpha= | 20 | deg
JavaFoil+Calcfoil stall+Eppler ext transition |  |  |  | L/D Max: | 144.025 | at alpha= | 4 | deg
Re: | 3000000 |  |  | Cd Min: | 0.00438 | at alpha= | 0.5 | deg
Mach: | 0.5 |  |  | Cl=0 at alpha= | -1.9328 | deg
|  |  |  | @ Cl=0.1, Cd= | 0.0061335
|  |  |  | @ Cl=0.4, Cd= | 0.004434
|  |  |  | @ Cl=0.6, Cd= | 0.0047599
alpha (deg) | Cl | Cd | Cm | Cl/Cd
-20 | -0.965 | 0.1636 | -0.008 | -5.901
-19.5 | -0.939 | 0.15882 | -0.009 | -5.915
-19 | -0.913 | 0.1561 | -0.009 | -5.852
-18.5 | -0.889 | 0.15127 | -0.009 | -5.874
-18 | -0.861 | 0.14703 | -0.009 | -5.855
-17.5 | -0.833 | 0.14015 | -0.009 | -5.946
-17 | -0.807 | 0.13631 | -0.009 | -5.921
-16.5 | -0.781 | 0.13471 | -0.009 | -5.797
-16 | -0.755 | 0.12695 | -0.01 | -5.945
-15.5 | -0.728 | 0.12442 | -0.01 | -5.854
-15 | -0.702 | 0.11992 | -0.01 | -5.851
-14.5 | -0.674 | 0.11363 | -0.01 | -5.932
-14 | -0.648 | 0.10842 | -0.01 | -5.973
-13.5 | -0.621 | 0.10323 | -0.01 | -6.017
-13 | -0.595 | 0.09996 | -0.01 | -5.948
-12.5 | -0.568 | 0.09674 | -0.011 | -5.872
-12 | -0.541 | 0.09351 | -0.011 | -5.79
-11.5 | -0.514 | 0.09001 | -0.011 | -5.71
-11 | -0.487 | 0.07945 | -0.011 | -6.132
-10.5 | -0.461 | 0.07038 | -0.011 | -6.544
-10 | -0.434 | 0.06546 | -0.012 | -6.629
-9.5 | -0.407 | 0.05931 | -0.012 | -6.869
-9 | -0.381 | 0.05519 | -0.012 | -6.898
-8.5 | -0.354 | 0.05163 | -0.013 | -6.854
-8 | -0.326 | 0.06756 | -0.012 | -4.828
-7.5 | -0.299 | 0.05409 | -0.012 | -5.532
-7 | -0.272 | 0.04914 | -0.012 | -5.544
-6.5 | -0.246 | 0.04485 | -0.013 | -5.477
-6 | -0.219 | 0.04135 | -0.013 | -5.292
-5.5 | -0.192 | 0.03856 | -0.014 | -4.982
-5 | -0.165 | 0.03883 | -0.013 | -4.244
-4.5 | -0.225 | 0.03719 | -0.013 | -6.052
-4 | -0.201 | 0.03401 | -0.013 | -5.911
-3.5 | -0.16 | 0.03166 | -0.014 | -5.066
-3 | -0.112 | 0.0296 | -0.017 | -3.796
-2.5 | -0.075 | 0.00655 | -0.033 | -11.436
-2 | -0.009 | 0.00637 | -0.033 | -1.396
-1.5 | 0.058 | 0.00622 | -0.034 | 9.349
-1 | 0.126 | 0.00608 | -0.035 | 20.716
-0.5 | 0.194 | 0.00599 | -0.035 | 32.363
0 | 0.263 | 0.00591 | -0.036 | 44.443
0.5 | 0.329 | 0.00438 | -0.037 | 75.244
1 | 0.397 | 0.00443 | -0.037 | 89.54
1.5 | 0.464 | 0.00452 | -0.038 | 102.672
2 | 0.532 | 0.00459 | -0.039 | 115.814
2.5 | 0.599 | 0.00476 | -0.039 | 125.893
3 | 0.665 | 0.00475 | -0.04 | 140.175
3.5 | 0.73 | 0.00511 | -0.041 | 142.906
4 | 0.793 | 0.00551 | -0.041 | 144.025
4.5 | 0.853 | 0.00728 | -0.042 | 117.245
5 | 0.906 | 0.01049 | -0.042 | 86.326
5.5 | 0.955 | 0.0112 | -0.043 | 85.299
6 | 0.991 | 0.01199 | -0.044 | 82.61
6.5 | 1.006 | 0.013 | -0.044 | 77.342
7 | 0.978 | 0.01429 | -0.045 | 68.45
7.5 | 0.609 | 0.01551 | -0.045 | 39.259
8 | 0.527 | 0.05581 | -0.02 | 9.449
8.5 | 0.664 | 0.01807 | -0.046 | 36.73
9 | 0.58 | 0.06046 | -0.022 | 9.6
9.5 | 0.606 | 0.06949 | -0.021 | 8.716
10 | 0.635 | 0.06374 | -0.026 | 9.968
10.5 | 0.659 | 0.07002 | -0.024 | 9.41
11 | 0.684 | 0.07973 | -0.023 | 8.578
11.5 | 0.71 | 0.09333 | -0.024 | 7.609
12 | 0.736 | 0.09397 | -0.025 | 7.834
12.5 | 0.762 | 0.09711 | -0.026 | 7.844
13 | 0.787 | 0.10091 | -0.026 | 7.801
13.5 | 0.815 | 0.11 | -0.028 | 7.41
14 | 0.84 | 0.111 | -0.028 | 7.566
14.5 | 0.865 | 0.11516 | -0.029 | 7.513
15 | 0.893 | 0.12185 | -0.031 | 7.332
15.5 | 0.918 | 0.12631 | -0.031 | 7.265
16 | 0.943 | 0.13079 | -0.032 | 7.212
16.5 | 0.969 | 0.13557 | -0.032 | 7.146
17 | 0.998 | 0.1411 | -0.035 | 7.071
17.5 | 1.021 | 0.14417 | -0.034 | 7.081
18 | 1.046 | 0.15013 | -0.035 | 6.97
18.5 | 1.072 | 0.15421 | -0.036 | 6.952
19 | 1.103 | 0.1573 | -0.038 | 7.01
19.5 | 1.124 | 0.16237 | -0.038 | 6.921
20 | 1.149 | 0.17057 | -0.038 | 6.736

## 64. Re 3M Mach 0.50 (2)
BIGFOIL.COM POLAR EXPORT
NACA65-410 a=0.0
NACA65-410 a=0.0 |  |  |  | Cl Max: | 1.1489 | at alpha= | 7.5 | deg
XFOIL ncrit=9 |  |  |  | L/D Max: | 146.908 | at alpha= | 3 | deg
Re: | 3000000 |  |  | Cd Min: | 0.27427 | at alpha= | -20 | deg
Mach: | 0.5 |  |  | Cl=0 at alpha= | -2.0669 | deg
|  |  |  | @ Cl=0.1, Cd= | 0.0064652
|  |  |  | @ Cl=0.4, Cd= | 0.0040549
|  |  |  | @ Cl=0.6, Cd= | 0.0042425
alpha (deg) | Cl | Cd | Cm | Cl/Cd
-20 | -0.8128 | 0.27427 | 0.0776 | -2.9635
-19.5 | -0.7898 | 0.26596 | 0.0722 | -2.9696
-19 | -0.7682 | 0.25784 | 0.0668 | -2.9794
-18.5 | -0.7448 | 0.25001 | 0.0616 | -2.9791
-18 | -0.7208 | 0.24142 | 0.0564 | -2.9857
-17.5 | -0.6976 | 0.23299 | 0.0512 | -2.9941
-17 | -0.6745 | 0.22469 | 0.0461 | -3.0019
-16.5 | -0.6518 | 0.21641 | 0.0411 | -3.0119
-16 | -0.6295 | 0.20801 | 0.0361 | -3.0263
-15.5 | -0.6076 | 0.1996 | 0.0312 | -3.0441
-15 | -0.5857 | 0.19125 | 0.0264 | -3.0625
-14.5 | -0.5645 | 0.18282 | 0.0216 | -3.0877
-14 | -0.5441 | 0.17451 | 0.017 | -3.1179
-13.5 | -0.5265 | 0.1654 | 0.0123 | -3.1832
-13 | -0.5066 | 0.15752 | 0.0079 | -3.2161
-12.5 | -0.4902 | 0.14842 | 0.0032 | -3.3028
-12 | -0.4695 | 0.14186 | -0.0004 | -3.3096
-11.5 | -0.4482 | 0.13304 | -0.0063 | -3.3689
-11 | -0.434 | 0.12509 | -0.01 | -3.4695
-10.5 | -0.4196 | 0.11706 | -0.0141 | -3.5845
-10 | -0.406 | 0.10908 | -0.0182 | -3.722
-9.5 | -0.3958 | 0.10117 | -0.0223 | -3.9122
-9 | -0.3853 | 0.09326 | -0.0265 | -4.1315
-8.5 | -0.3769 | 0.08533 | -0.0308 | -4.417
-8 | -0.3749 | 0.0766 | -0.0355 | -4.8943
-7.5 | -0.3754 | 0.06821 | -0.0407 | -5.5036
-7 | -0.3887 | 0.05967 | -0.0476 | -6.5142
-6.5 | -0.3994 | 0.05173 | -0.0506 | -7.7209
-6 | -0.385 | 0.04504 | -0.0521 | -8.548
-5.5 | -0.3615 | 0.03801 | -0.0523 | -9.5107
-5 | -0.331 | 0.03024 | -0.0511 | -10.9458
-4.5 | -0.2937 | 0.02172 | -0.0484 | -13.5221
-4 | -0.2406 | 0.0168 | -0.0464 | -14.3214
-3.5 | -0.1844 | 0.01102 | -0.044 | -16.7332
-3 | -0.1229 | 0.00834 | -0.0423 | -14.7362
-2.5 | -0.0576 | 0.00747 | -0.0414 | -7.7108
-2 | 0.0089 | 0.00694 | -0.041 | 1.2824
-1.5 | 0.076 | 0.00661 | -0.0409 | 11.4977
-1 | 0.1423 | 0.00621 | -0.0409 | 22.9147
-0.5 | 0.2097 | 0.0061 | -0.0412 | 34.377
0 | 0.277 | 0.00595 | -0.0415 | 46.5546
0.5 | 0.3356 | 0.00423 | -0.0416 | 79.3381
1 | 0.4018 | 0.00405 | -0.0419 | 99.2099
1.5 | 0.4689 | 0.00404 | -0.0422 | 116.0644
2 | 0.5362 | 0.00412 | -0.0425 | 130.1456
2.5 | 0.6039 | 0.00425 | -0.0428 | 142.0941
3 | 0.6699 | 0.00456 | -0.0428 | 146.9079
3.5 | 0.7295 | 0.00547 | -0.0418 | 133.3638
4 | 0.7875 | 0.00644 | -0.0404 | 122.2826
4.5 | 0.8388 | 0.00771 | -0.0378 | 108.7938
5 | 0.889 | 0.00875 | -0.0344 | 101.6
5.5 | 0.9493 | 0.00936 | -0.0321 | 101.4209
6 | 1.0206 | 0.0102 | -0.032 | 100.0588
6.5 | 1.0772 | 0.01109 | -0.0288 | 97.1326
7 | 1.1276 | 0.01222 | -0.0242 | 92.275
7.5 | 1.1489 | 0.01407 | -0.0153 | 81.656
8 | 1.1477 | 0.01746 | -0.0057 | 65.7331
8.5 | 1.1429 | 0.0223 | 0.0024 | 51.2511
9 | 1.1329 | 0.02844 | 0.0085 | 39.8347
9.5 | 1.1087 | 0.03625 | 0.0122 | 30.5848
10 | 1.0759 | 0.04557 | 0.0126 | 23.6098
10.5 | 1.0399 | 0.05657 | 0.0094 | 18.3825
11 | 1.0078 | 0.06903 | 0.0028 | 14.5994
11.5 | 0.9785 | 0.08336 | -0.0066 | 11.7382
12 | 0.9524 | 0.09941 | -0.0174 | 9.5805
12.5 | 0.9313 | 0.11594 | -0.0272 | 8.0326

## 65. Re 4M Mach 0.00 (1)
BIGFOIL.COM POLAR EXPORT
NACA65-410 a=0.0
NACA65-410 a=0.0 |  |  |  | Cl Max: | 1.078 | at alpha= | 9 | deg
JavaFoil+Calcfoil stall+Eppler ext transition |  |  |  | L/D Max: | 131.278 | at alpha= | 4.5 | deg
Re: | 4000000 |  |  | Cd Min: | 0.00415 | at alpha= | 0.5 | deg
Mach: | 0 |  |  | Cl=0 at alpha= | -1.9322 | deg
|  |  |  | @ Cl=0.1, Cd= | 0.0057709
|  |  |  | @ Cl=0.4, Cd= | 0.0042369
|  |  |  | @ Cl=0.6, Cd= | 0.0048572
alpha (deg) | Cl | Cd | Cm | Cl/Cd
-15 | -0.33 | 0.11229 | -0.008 | -2.939
-14.5 | -0.348 | 0.10697 | -0.008 | -3.253
-14 | -0.366 | 0.10108 | -0.008 | -3.624
-13.5 | -0.385 | 0.09572 | -0.008 | -4.018
-13 | -0.403 | 0.09121 | -0.008 | -4.415
-12.5 | -0.42 | 0.0862 | -0.008 | -4.874
-12 | -0.436 | 0.0824 | -0.009 | -5.297
-11.5 | -0.451 | 0.07749 | -0.009 | -5.822
-11 | -0.463 | 0.07307 | -0.009 | -6.343
-10.5 | -0.473 | 0.06912 | -0.009 | -6.841
-10 | -0.478 | 0.06587 | -0.009 | -7.259
-9.5 | -0.475 | 0.06205 | -0.009 | -7.655
-9 | -0.468 | 0.05789 | -0.01 | -8.089
-8.5 | -0.458 | 0.0541 | -0.01 | -8.457
-8 | -0.443 | 0.04997 | -0.01 | -8.863
-7.5 | -0.424 | 0.0472 | -0.011 | -8.976
-7 | -0.4 | 0.04394 | -0.011 | -9.115
-6.5 | -0.373 | 0.04157 | -0.011 | -8.984
-6 | -0.343 | 0.03876 | -0.012 | -8.843
-5.5 | -0.382 | 0.00708 | -0.025 | -53.971
-5 | -0.336 | 0.00705 | -0.026 | -47.648
-4.5 | -0.286 | 0.00688 | -0.026 | -41.581
-4 | -0.234 | 0.00671 | -0.027 | -34.855
-3.5 | -0.179 | 0.00658 | -0.027 | -27.246
-3 | -0.123 | 0.00642 | -0.028 | -19.149
-2.5 | -0.066 | 0.00631 | -0.028 | -10.408
-2 | -0.008 | 0.00594 | -0.029 | -1.305
-1.5 | 0.051 | 0.00583 | -0.03 | 8.689
-1 | 0.109 | 0.00576 | -0.03 | 18.989
-0.5 | 0.168 | 0.00568 | -0.031 | 29.63
0 | 0.227 | 0.00567 | -0.031 | 40.087
0.5 | 0.286 | 0.00415 | -0.032 | 68.909
1 | 0.344 | 0.00418 | -0.032 | 82.262
1.5 | 0.403 | 0.00424 | -0.033 | 94.985
2 | 0.461 | 0.00433 | -0.034 | 106.584
2.5 | 0.519 | 0.00449 | -0.034 | 115.742
3 | 0.577 | 0.00477 | -0.035 | 121.132
3.5 | 0.635 | 0.00499 | -0.035 | 127.216
4 | 0.691 | 0.0053 | -0.036 | 130.263
4.5 | 0.746 | 0.00569 | -0.036 | 131.278
5 | 0.8 | 0.0071 | -0.037 | 112.727
5.5 | 0.852 | 0.00741 | -0.038 | 114.968
6 | 0.901 | 0.00921 | -0.038 | 97.834
6.5 | 0.946 | 0.00959 | -0.039 | 98.643
7 | 0.988 | 0.01007 | -0.039 | 98.063
7.5 | 1.025 | 0.01059 | -0.04 | 96.78
8 | 1.052 | 0.01115 | -0.04 | 94.299
8.5 | 1.069 | 0.01181 | -0.041 | 90.545
9 | 1.078 | 0.01251 | -0.041 | 86.162
9.5 | 1.077 | 0.01331 | -0.042 | 80.973
10 | 1.068 | 0.01437 | -0.042 | 74.301
10.5 | 1.05 | 0.01517 | -0.043 | 69.218
11 | 1.021 | 0.01696 | -0.043 | 60.199
11.5 | 0.977 | 0.02005 | -0.043 | 48.735
12 | 0.929 | 0.024 | -0.043 | 38.702
12.5 | 0.771 | 0.07911 | -0.026 | 9.742
13 | 0.733 | 0.08632 | -0.024 | 8.494
13.5 | 0.696 | 0.09245 | -0.024 | 7.533
14 | 0.661 | 0.09633 | -0.025 | 6.863

## 66. Re 4M Mach 0.00 (2)
BIGFOIL.COM POLAR EXPORT
NACA65-410 a=0.0
NACA65-410 a=0.0 |  |  |  | Cl Max: | 1.5605 | at alpha= | 17 | deg
XFOIL ncrit=9 |  |  |  | L/D Max: | 136.82 | at alpha= | 3 | deg
Re: | 4000000 |  |  | Cd Min: | 0.11448 | at alpha= | 20 | deg
Mach: | 0 |  |  | Cl=0 at alpha= | -2.0246 | deg
|  |  |  | @ Cl=0.1, Cd= | 0.0057222
|  |  |  | @ Cl=0.4, Cd= | 0.0036043
|  |  |  | @ Cl=0.6, Cd= | 0.0046645
alpha (deg) | Cl | Cd | Cm | Cl/Cd
-12 | -1.0633 | 0.01852 | -0.0344 | -57.4136
-11.5 | -1.0211 | 0.01637 | -0.0332 | -62.3763
-11 | -0.973 | 0.01518 | -0.0327 | -64.0975
-10.5 | -0.9238 | 0.0141 | -0.0322 | -65.5177
-10 | -0.873 | 0.01322 | -0.0319 | -66.0363
-9.5 | -0.821 | 0.01252 | -0.0317 | -65.5751
-9 | -0.7681 | 0.01193 | -0.0316 | -64.3839
-8.5 | -0.7181 | 0.01053 | -0.031 | -68.1956
-8 | -0.6638 | 0.01012 | -0.0311 | -65.5929
-7.5 | -0.6094 | 0.00971 | -0.0311 | -62.76
-6.5 | -0.4997 | 0.00895 | -0.0313 | -55.8324
-6 | -0.4438 | 0.00876 | -0.0316 | -50.6621
-5.5 | -0.3905 | 0.00787 | -0.0314 | -49.6188
-5 | -0.3345 | 0.00763 | -0.0317 | -43.8401
-4.5 | -0.2785 | 0.00736 | -0.0319 | -37.8397
-4 | -0.2226 | 0.00703 | -0.0321 | -31.6643
-3.5 | -0.1663 | 0.00679 | -0.0324 | -24.4919
-3 | -0.1108 | 0.0063 | -0.0326 | -17.5873
-2.5 | -0.054 | 0.00613 | -0.033 | -8.8091
-2 | 0.0028 | 0.00598 | -0.0333 | 0.46823
-1.5 | 0.0596 | 0.0058 | -0.0337 | 10.2759
-1 | 0.1167 | 0.00569 | -0.0342 | 20.5097
-0.5 | 0.1738 | 0.00558 | -0.0346 | 31.147
0 | 0.2307 | 0.00541 | -0.0351 | 42.6433
0.5 | 0.2822 | 0.00384 | -0.0354 | 73.4896
1 | 0.3384 | 0.00364 | -0.0358 | 92.967
1.5 | 0.3951 | 0.0036 | -0.0361 | 109.75
2 | 0.4518 | 0.00365 | -0.0366 | 123.7808
2.5 | 0.5085 | 0.00378 | -0.037 | 134.5238
3 | 0.5637 | 0.00412 | -0.0373 | 136.8204
3.5 | 0.6157 | 0.0049 | -0.0373 | 125.6531
4 | 0.6683 | 0.00552 | -0.0372 | 121.0688
4.5 | 0.7189 | 0.00628 | -0.0369 | 114.4745
5 | 0.7683 | 0.00701 | -0.0362 | 109.6006
5.5 | 0.8172 | 0.00762 | -0.0354 | 107.2441
6 | 0.8673 | 0.008 | -0.0346 | 108.4125
6.5 | 0.9298 | 0.00845 | -0.0368 | 110.0355
7 | 0.9817 | 0.00891 | -0.0367 | 110.1796
7.5 | 1.0335 | 0.00936 | -0.0365 | 110.4167
8 | 1.0846 | 0.00984 | -0.0363 | 110.2236
8.5 | 1.1343 | 0.01042 | -0.0359 | 108.858
9 | 1.1839 | 0.01096 | -0.0355 | 108.0201
9.5 | 1.2313 | 0.01164 | -0.0348 | 105.7818
10 | 1.2756 | 0.01251 | -0.0336 | 101.9664
10.5 | 1.32 | 0.0133 | -0.0325 | 99.2481
11 | 1.3627 | 0.01411 | -0.0312 | 96.5769
11.5 | 1.4016 | 0.01507 | -0.0293 | 93.006
12 | 1.4365 | 0.01611 | -0.0268 | 89.1682
12.5 | 1.4465 | 0.01787 | -0.0202 | 80.9457
13 | 1.4664 | 0.01939 | -0.0161 | 75.6266
13.5 | 1.4919 | 0.02073 | -0.0133 | 71.9682
14 | 1.5104 | 0.02271 | -0.0101 | 66.5081
14.5 | 1.5295 | 0.02479 | -0.0075 | 61.6983
15 | 1.5443 | 0.02738 | -0.0051 | 56.4025
15.5 | 1.5556 | 0.03046 | -0.0029 | 51.0703
16 | 1.5558 | 0.0348 | -0.0009 | 44.7069
16.5 | 1.5593 | 0.03912 | 0.0001 | 39.8594
17 | 1.5605 | 0.04403 | 0.0005 | 35.4417
17.5 | 1.5501 | 0.05079 | 0 | 30.5198
18 | 1.5342 | 0.05896 | -0.0018 | 26.021
18.5 | 1.5153 | 0.0684 | -0.0051 | 22.1535
19 | 1.4876 | 0.08022 | -0.0104 | 18.544
19.5 | 1.4571 | 0.09372 | -0.0173 | 15.5474
20 | 1.3964 | 0.11448 | -0.0292 | 12.1978

## 67. Re 4M Mach 0.10 (1)
BIGFOIL.COM POLAR EXPORT
NACA65-410 a=0.0
NACA65-410 a=0.0 |  |  |  | Cl Max: | 1.075 | at alpha= | 9 | deg
JavaFoil+Calcfoil stall+Eppler ext transition |  |  |  | L/D Max: | 131.659 | at alpha= | 4.5 | deg
Re: | 4000000 |  |  | Cd Min: | 0.00413 | at alpha= | 0.5 | deg
Mach: | 0.1 |  |  | Cl=0 at alpha= | -1.9322 | deg
|  |  |  | @ Cl=0.1, Cd= | 0.005777
|  |  |  | @ Cl=0.4, Cd= | 0.0042466
|  |  |  | @ Cl=0.6, Cd= | 0.0048497
alpha (deg) | Cl | Cd | Cm | Cl/Cd
-15 | -0.288 | 0.1149 | -0.008 | -2.503
-14.5 | -0.308 | 0.10676 | -0.008 | -2.881
-14 | -0.328 | 0.10134 | -0.008 | -3.237
-13.5 | -0.349 | 0.09702 | -0.008 | -3.596
-13 | -0.37 | 0.09206 | -0.008 | -4.016
-12.5 | -0.39 | 0.08616 | -0.008 | -4.528
-12 | -0.41 | 0.08167 | -0.009 | -5.016
-11.5 | -0.428 | 0.07737 | -0.009 | -5.527
-11 | -0.443 | 0.0739 | -0.009 | -6.002
-10.5 | -0.456 | 0.07034 | -0.009 | -6.487
-10 | -0.465 | 0.06553 | -0.009 | -7.091
-9.5 | -0.464 | 0.06216 | -0.009 | -7.466
-9 | -0.46 | 0.05819 | -0.009 | -7.902
-8.5 | -0.451 | 0.05473 | -0.01 | -8.247
-8 | -0.438 | 0.0502 | -0.01 | -8.735
-7.5 | -0.421 | 0.04761 | -0.011 | -8.838
-7 | -0.399 | 0.04418 | -0.011 | -9.03
-6.5 | -0.373 | 0.04179 | -0.011 | -8.917
-6 | -0.343 | 0.03896 | -0.012 | -8.796
-5.5 | -0.31 | 0.03568 | -0.014 | -8.689
-5 | -0.337 | 0.00702 | -0.026 | -47.983
-4.5 | -0.287 | 0.00686 | -0.026 | -41.817
-4 | -0.235 | 0.00671 | -0.027 | -34.968
-3.5 | -0.18 | 0.00656 | -0.027 | -27.429
-3 | -0.124 | 0.00645 | -0.028 | -19.159
-2.5 | -0.066 | 0.00629 | -0.029 | -10.488
-2 | -0.008 | 0.00598 | -0.029 | -1.303
-1.5 | 0.051 | 0.00586 | -0.03 | 8.678
-1 | 0.11 | 0.00576 | -0.03 | 19.082
-0.5 | 0.169 | 0.00571 | -0.031 | 29.609
0 | 0.229 | 0.00564 | -0.031 | 40.523
0.5 | 0.287 | 0.00413 | -0.032 | 69.526
1 | 0.346 | 0.00421 | -0.032 | 82.199
1.5 | 0.405 | 0.00425 | -0.033 | 95.223
2 | 0.463 | 0.00436 | -0.034 | 106.256
2.5 | 0.522 | 0.00448 | -0.034 | 116.575
3 | 0.58 | 0.00476 | -0.035 | 121.839
3.5 | 0.638 | 0.00502 | -0.035 | 127.091
4 | 0.694 | 0.00531 | -0.036 | 130.721
4.5 | 0.75 | 0.0057 | -0.037 | 131.659
5 | 0.804 | 0.0072 | -0.037 | 111.654
5.5 | 0.856 | 0.00888 | -0.038 | 96.388
6 | 0.904 | 0.00925 | -0.038 | 97.827
6.5 | 0.95 | 0.00965 | -0.039 | 98.426
7 | 0.991 | 0.01014 | -0.04 | 97.666
7.5 | 1.027 | 0.01068 | -0.04 | 96.194
8 | 1.053 | 0.01125 | -0.041 | 93.539
8.5 | 1.068 | 0.01193 | -0.041 | 89.531
9 | 1.075 | 0.01266 | -0.042 | 84.911
9.5 | 1.071 | 0.01349 | -0.042 | 79.439
10 | 1.057 | 0.01464 | -0.043 | 72.229
10.5 | 1.036 | 0.01551 | -0.043 | 66.767
11 | 0.999 | 0.01764 | -0.043 | 56.614
11.5 | 0.848 | 0.0529 | -0.034 | 16.03
12 | 0.779 | 0.07466 | -0.026 | 10.43
12.5 | 0.738 | 0.08208 | -0.024 | 8.992
13 | 0.698 | 0.08812 | -0.023 | 7.921
13.5 | 0.658 | 0.09371 | -0.023 | 7.017
14 | 0.618 | 0.09743 | -0.025 | 6.341

## 68. Re 4M Mach 0.10 (2)
BIGFOIL.COM POLAR EXPORT
NACA65-410 a=0.0
NACA65-410 a=0.0 |  |  |  | Cl Max: | 1.5325 | at alpha= | 15.5 | deg
XFOIL ncrit=9 |  |  |  | L/D Max: | 137.312 | at alpha= | 3 | deg
Re: | 4000000 |  |  | Cd Min: | 0.15204 | at alpha= | 20 | deg
Mach: | 0.1 |  |  | Cl=0 at alpha= | -2.0253 | deg
|  |  |  | @ Cl=0.1, Cd= | 0.0057335
|  |  |  | @ Cl=0.4, Cd= | 0.0036122
|  |  |  | @ Cl=0.6, Cd= | 0.004627
alpha (deg) | Cl | Cd | Cm | Cl/Cd
-11 | -0.9756 | 0.01718 | -0.0351 | -56.787
-10.5 | -0.9282 | 0.01552 | -0.0342 | -59.8067
-10 | -0.8784 | 0.01423 | -0.0336 | -61.7287
-9.5 | -0.8269 | 0.01319 | -0.0331 | -62.6914
-9 | -0.7741 | 0.01238 | -0.0328 | -62.5283
-8.5 | -0.7229 | 0.01106 | -0.0322 | -65.3617
-8 | -0.669 | 0.01037 | -0.032 | -64.513
-7.5 | -0.6138 | 0.00996 | -0.032 | -61.6265
-7 | -0.5587 | 0.00949 | -0.0319 | -58.8725
-6.5 | -0.5031 | 0.00909 | -0.0319 | -55.3465
-6 | -0.4469 | 0.00885 | -0.0321 | -50.4972
-5.5 | -0.3932 | 0.00794 | -0.0319 | -49.5214
-5 | -0.3366 | 0.00771 | -0.0321 | -43.6576
-4.5 | -0.2802 | 0.00743 | -0.0323 | -37.712
-4 | -0.2239 | 0.00707 | -0.0325 | -31.669
-3.5 | -0.1673 | 0.00681 | -0.0327 | -24.5668
-3 | -0.1114 | 0.00632 | -0.0328 | -17.6266
-2.5 | -0.0543 | 0.00615 | -0.0332 | -8.8293
-2 | 0.0029 | 0.00599 | -0.0336 | 0.48414
-1.5 | 0.0601 | 0.00581 | -0.0339 | 10.3442
-0.5 | 0.1749 | 0.00559 | -0.0348 | 31.288
0 | 0.2321 | 0.00542 | -0.0353 | 42.8229
0.5 | 0.2839 | 0.00384 | -0.0356 | 73.9323
1 | 0.3405 | 0.00365 | -0.036 | 93.2877
1.5 | 0.3975 | 0.00361 | -0.0363 | 110.1108
2 | 0.4546 | 0.00366 | -0.0368 | 124.2077
2.5 | 0.5116 | 0.00379 | -0.0372 | 134.9868
3 | 0.5671 | 0.00413 | -0.0375 | 137.3123
3.5 | 0.6194 | 0.00492 | -0.0374 | 125.8943
4 | 0.6722 | 0.00554 | -0.0374 | 121.3357
4.5 | 0.723 | 0.00631 | -0.037 | 114.58
5 | 0.7725 | 0.00708 | -0.0363 | 109.1102
5.5 | 0.822 | 0.00766 | -0.0354 | 107.3107
6 | 0.8723 | 0.00805 | -0.0346 | 108.3602
6.5 | 0.9353 | 0.00849 | -0.0368 | 110.1649
7 | 0.9875 | 0.00898 | -0.0365 | 109.9666
7.5 | 1.0397 | 0.00942 | -0.0364 | 110.3715
8 | 1.091 | 0.00993 | -0.036 | 109.8691
8.5 | 1.1412 | 0.0105 | -0.0356 | 108.6857
9 | 1.1905 | 0.01112 | -0.035 | 107.0594
9.5 | 1.2382 | 0.01181 | -0.0341 | 104.8434
10 | 1.282 | 0.01275 | -0.0327 | 100.549
10.5 | 1.3265 | 0.01355 | -0.0314 | 97.8967
11 | 1.3685 | 0.01442 | -0.0297 | 94.9029
11.5 | 1.4059 | 0.01547 | -0.0274 | 90.8791
12 | 1.433 | 0.01665 | -0.0233 | 86.0661
12.5 | 1.4434 | 0.01854 | -0.0171 | 77.8533
13 | 1.4626 | 0.02028 | -0.0131 | 72.1203
13.5 | 1.4866 | 0.02187 | -0.0102 | 67.9744
14 | 1.5027 | 0.02421 | -0.007 | 62.0694
14.5 | 1.5173 | 0.02684 | -0.0042 | 56.5313
15 | 1.5266 | 0.03013 | -0.0018 | 50.6671
15.5 | 1.5325 | 0.03398 | 0.0002 | 45.1001
16 | 1.5237 | 0.0396 | 0.0017 | 38.4773
16.5 | 1.5191 | 0.04528 | 0.0021 | 33.549
17 | 1.5133 | 0.05168 | 0.0014 | 29.2821
17.5 | 1.4907 | 0.061 | -0.001 | 24.4377
18 | 1.4622 | 0.07231 | -0.0054 | 20.2213
18.5 | 1.4287 | 0.08579 | -0.012 | 16.6535
19 | 1.3846 | 0.10269 | -0.0214 | 13.4833
19.5 | 1.3341 | 0.12248 | -0.0332 | 10.8924
20 | 1.2486 | 0.15204 | -0.0513 | 8.2123

## 69. Re 4M Mach 0.25 (1)
BIGFOIL.COM POLAR EXPORT
NACA65-410 a=0.0
NACA65-410 a=0.0 |  |  |  | Cl Max: | 1.057 | at alpha= | 8.5 | deg
JavaFoil+Calcfoil stall+Eppler ext transition |  |  |  | L/D Max: | 142.809 | at alpha= | 4.5 | deg
Re: | 4000000 |  |  | Cd Min: | 0.00415 | at alpha= | 0.5 | deg
Mach: | 0.25 |  |  | Cl=0 at alpha= | -1.9333 | deg
|  |  |  | @ Cl=0.1, Cd= | 0.0058249
|  |  |  | @ Cl=0.4, Cd= | 0.09977
|  |  |  | @ Cl=0.6, Cd= | 0.09977
alpha (deg) | Cl | Cd | Cm | Cl/Cd
-13 | -0.063 | 0.09013 | -0.009 | -0.699
-12.5 | -0.06 | 0.08907 | -0.009 | -0.675
-12 | -0.134 | 0.08581 | -0.009 | -1.566
-11.5 | -0.203 | 0.07965 | -0.009 | -2.551
-11 | -0.258 | 0.07438 | -0.009 | -3.466
-10.5 | -0.305 | 0.07005 | -0.01 | -4.356
-10 | -0.344 | 0.06656 | -0.01 | -5.174
-9.5 | -0.369 | 0.06328 | -0.01 | -5.827
-9 | -0.386 | 0.05913 | -0.01 | -6.532
-8.5 | -0.396 | 0.05604 | -0.01 | -7.075
-8 | -0.399 | 0.0523 | -0.01 | -7.636
-7.5 | -0.395 | 0.04934 | -0.01 | -8.004
-7 | -0.383 | 0.04535 | -0.011 | -8.451
-6.5 | -0.365 | 0.04249 | -0.011 | -8.584
-6 | -0.34 | 0.0402 | -0.012 | -8.45
-5.5 | -0.31 | 0.03723 | -0.013 | -8.319
-5 | -0.275 | 0.03497 | -0.013 | -7.851
-4.5 | -0.292 | 0.00697 | -0.027 | -41.877
-4 | -0.239 | 0.00678 | -0.028 | -35.327
-3.5 | -0.184 | 0.00665 | -0.028 | -27.714
-3 | -0.127 | 0.00646 | -0.029 | -19.608
-2.5 | -0.068 | 0.00614 | -0.029 | -11.034
-2 | -0.008 | 0.006 | -0.03 | -1.333
-1.5 | 0.052 | 0.00588 | -0.03 | 8.882
-1 | 0.113 | 0.00581 | -0.031 | 19.437
-0.5 | 0.174 | 0.00568 | -0.032 | 30.584
0 | 0.235 | 0.00565 | -0.032 | 41.571
0.5 | 0.295 | 0.00415 | -0.033 | 71.04
1 | 0.355 | 0.00422 | -0.033 | 84.312
1.5 | 0.416 | 0.00429 | -0.034 | 96.94
2 | 0.476 | 0.00436 | -0.035 | 109.101
2.5 | 0.536 | 0.00456 | -0.035 | 117.635
3 | 0.596 | 0.00485 | -0.036 | 122.81
3.5 | 0.655 | 0.00512 | -0.036 | 127.87
4 | 0.713 | 0.00544 | -0.037 | 131.181
4.5 | 0.77 | 0.00539 | -0.038 | 142.809
5 | 0.824 | 0.00871 | -0.038 | 94.662
5.5 | 0.877 | 0.00915 | -0.039 | 95.787
6 | 0.925 | 0.00962 | -0.039 | 96.065
6.5 | 0.968 | 0.01005 | -0.04 | 96.351
7 | 1.006 | 0.01057 | -0.041 | 95.247
7.5 | 1.038 | 0.01122 | -0.041 | 92.488
8 | 1.055 | 0.01191 | -0.042 | 88.555
8.5 | 1.057 | 0.01277 | -0.042 | 82.767
9 | 1.044 | 0.01367 | -0.043 | 76.382
9.5 | 1.015 | 0.01497 | -0.043 | 67.811
10 | 0.964 | 0.01688 | -0.043 | 57.136
10.5 | 0.777 | 0.05747 | -0.03 | 13.517
11 | 0.699 | 0.07186 | -0.022 | 9.727
11.5 | 0.63 | 0.07853 | -0.021 | 8.023
12 | 0.554 | 0.08398 | -0.021 | 6.595
12.5 | 0.471 | 0.08762 | -0.022 | 5.377
13 | 0.382 | 0.09227 | -0.023 | 4.143
13.5 | 0.284 | 0.09977 | -0.022 | 2.851

## 70. Re 4M Mach 0.25 (2)
BIGFOIL.COM POLAR EXPORT
NACA65-410 a=0.0
NACA65-410 a=0.0 |  |  |  | Cl Max: | 1.3888 | at alpha= | 11.5 | deg
XFOIL ncrit=9 |  |  |  | L/D Max: | 138.487 | at alpha= | 3 | deg
Re: | 4000000 |  |  | Cd Min: | 0.11883 | at alpha= | 16.5 | deg
Mach: | 0.25 |  |  | Cl=0 at alpha= | -2.0288 | deg
|  |  |  | @ Cl=0.1, Cd= | 0.0057652
|  |  |  | @ Cl=0.4, Cd= | 0.0036573
|  |  |  | @ Cl=0.6, Cd= | 0.0044381
alpha (deg) | Cl | Cd | Cm | Cl/Cd
-10 | -0.4659 | 0.09183 | -0.0238 | -5.0735
-9.5 | -0.4694 | 0.08297 | -0.0285 | -5.6575
-9 | -0.4826 | 0.07321 | -0.0345 | -6.592
-8.5 | -0.5216 | 0.06347 | -0.0405 | -8.2181
-8 | -0.517 | 0.05661 | -0.0426 | -9.1327
-7.5 | -0.6333 | 0.01306 | -0.0374 | -48.4916
-7 | -0.5782 | 0.01147 | -0.0365 | -50.4098
-6.5 | -0.5202 | 0.01071 | -0.0359 | -48.5714
-5.5 | -0.4036 | 0.00947 | -0.0352 | -42.6188
-5 | -0.3483 | 0.00815 | -0.0345 | -42.7362
-4.5 | -0.2891 | 0.00788 | -0.0345 | -36.6878
-4 | -0.231 | 0.0074 | -0.0343 | -31.2162
-3.5 | -0.1725 | 0.007 | -0.0343 | -24.6429
-3 | -0.1149 | 0.00642 | -0.0342 | -17.8972
-2.5 | -0.0557 | 0.00624 | -0.0345 | -8.9263
-2 | 0.0034 | 0.00604 | -0.0348 | 0.56291
-1.5 | 0.0626 | 0.00586 | -0.0351 | 10.6826
-1 | 0.1218 | 0.00571 | -0.0355 | 21.331
-0.5 | 0.1811 | 0.00563 | -0.036 | 32.167
0 | 0.2402 | 0.00548 | -0.0364 | 43.8321
0.5 | 0.2935 | 0.00389 | -0.0367 | 75.4499
1 | 0.3519 | 0.00369 | -0.0371 | 95.3659
1.5 | 0.4107 | 0.00365 | -0.0375 | 112.5205
2 | 0.4697 | 0.00371 | -0.0379 | 126.6038
2.5 | 0.5286 | 0.00385 | -0.0384 | 137.2987
3 | 0.5858 | 0.00423 | -0.0386 | 138.487
3.5 | 0.6397 | 0.00502 | -0.0384 | 127.4303
4 | 0.6938 | 0.0057 | -0.0382 | 121.7193
4.5 | 0.7459 | 0.00653 | -0.0376 | 114.2266
5 | 0.7966 | 0.00735 | -0.0366 | 108.381
5.5 | 0.8479 | 0.00791 | -0.0355 | 107.1934
6 | 0.8999 | 0.00832 | -0.0344 | 108.1611
6.5 | 0.9654 | 0.00877 | -0.0363 | 110.0798
7 | 1.0193 | 0.00934 | -0.0356 | 109.1328
7.5 | 1.0735 | 0.00982 | -0.035 | 109.3177
8 | 1.1258 | 0.01047 | -0.034 | 107.5263
8.5 | 1.1771 | 0.01116 | -0.0329 | 105.4749
9 | 1.2259 | 0.01198 | -0.0313 | 102.3289
9.5 | 1.271 | 0.01302 | -0.029 | 97.619
10 | 1.3141 | 0.01407 | -0.0265 | 93.3973
10.5 | 1.3513 | 0.01534 | -0.023 | 88.09
11 | 1.3729 | 0.01674 | -0.0171 | 82.0131
11.5 | 1.3888 | 0.01873 | -0.0112 | 74.1484
12 | 1.3842 | 0.02254 | -0.0045 | 61.4108
12.5 | 1.3812 | 0.02682 | 0.0006 | 51.4989
13 | 1.3736 | 0.03194 | 0.0043 | 43.0056
13.5 | 1.3706 | 0.03711 | 0.0065 | 36.9334
14 | 1.3485 | 0.04477 | 0.0074 | 30.1206
14.5 | 1.3197 | 0.05422 | 0.006 | 24.3397
15 | 1.2845 | 0.06608 | 0.0017 | 19.4386
15.5 | 1.2502 | 0.07976 | -0.0054 | 15.6745
16 | 1.1918 | 0.10032 | -0.0179 | 11.88
16.5 | 1.1551 | 0.11883 | -0.0293 | 9.7206

## 71. Re 4M Mach 0.50 (1)
BIGFOIL.COM POLAR EXPORT
NACA65-410 a=0.0
NACA65-410 a=0.0 |  |  |  | Cl Max: | 1.149 | at alpha= | 20 | deg
JavaFoil+Calcfoil stall+Eppler ext transition |  |  |  | L/D Max: | 142.11 | at alpha= | 4 | deg
Re: | 4000000 |  |  | Cd Min: | 0.00425 | at alpha= | 0.5 | deg
Mach: | 0.5 |  |  | Cl=0 at alpha= | -1.9328 | deg
|  |  |  | @ Cl=0.1, Cd= | 0.0059012
|  |  |  | @ Cl=0.4, Cd= | 0.0043149
|  |  |  | @ Cl=0.6, Cd= | 0.0048696
alpha (deg) | Cl | Cd | Cm | Cl/Cd
-20 | -0.966 | 0.16057 | -0.009 | -6.015
-19.5 | -0.94 | 0.15461 | -0.009 | -6.079
-19 | -0.914 | 0.15292 | -0.009 | -5.977
-18.5 | -0.889 | 0.14761 | -0.009 | -6.021
-18 | -0.862 | 0.14041 | -0.009 | -6.136
-17.5 | -0.834 | 0.1357 | -0.009 | -6.144
-17 | -0.807 | 0.13138 | -0.009 | -6.145
-16.5 | -0.781 | 0.12833 | -0.009 | -6.087
-16 | -0.755 | 0.12213 | -0.01 | -6.182
-15.5 | -0.729 | 0.12039 | -0.01 | -6.052
-15 | -0.702 | 0.11453 | -0.01 | -6.129
-14.5 | -0.675 | 0.10889 | -0.01 | -6.196
-14 | -0.648 | 0.09759 | -0.01 | -6.643
-13.5 | -0.622 | 0.09001 | -0.01 | -6.908
-13 | -0.595 | 0.08466 | -0.011 | -7.032
-12.5 | -0.569 | 0.07917 | -0.011 | -7.186
-12 | -0.542 | 0.07364 | -0.011 | -7.363
-11.5 | -0.514 | 0.08737 | -0.011 | -5.885
-11 | -0.487 | 0.07675 | -0.011 | -6.352
-10.5 | -0.461 | 0.06922 | -0.011 | -6.659
-10 | -0.434 | 0.06419 | -0.012 | -6.766
-9.5 | -0.408 | 0.05817 | -0.012 | -7.009
-9 | -0.381 | 0.05405 | -0.013 | -7.053
-8.5 | -0.355 | 0.05028 | -0.013 | -7.056
-8 | -0.326 | 0.06544 | -0.012 | -4.987
-7.5 | -0.299 | 0.05335 | -0.012 | -5.612
-7 | -0.273 | 0.04804 | -0.012 | -5.673
-6.5 | -0.246 | 0.04386 | -0.013 | -5.602
-6 | -0.219 | 0.0407 | -0.013 | -5.377
-5.5 | -0.192 | 0.03788 | -0.014 | -5.078
-5 | -0.165 | 0.03825 | -0.013 | -4.31
-4.5 | -0.225 | 0.03658 | -0.013 | -6.155
-4 | -0.201 | 0.03354 | -0.013 | -5.997
-3.5 | -0.161 | 0.031 | -0.015 | -5.183
-3 | -0.139 | 0.0065 | -0.032 | -21.405
-2.5 | -0.075 | 0.00629 | -0.033 | -11.898
-2 | -0.009 | 0.00616 | -0.033 | -1.443
-1.5 | 0.058 | 0.006 | -0.034 | 9.707
-1 | 0.126 | 0.00584 | -0.035 | 21.544
-0.5 | 0.194 | 0.0058 | -0.035 | 33.411
0 | 0.263 | 0.00572 | -0.036 | 45.877
0.5 | 0.33 | 0.00425 | -0.037 | 77.498
1 | 0.397 | 0.00431 | -0.037 | 92.073
1.5 | 0.464 | 0.00442 | -0.038 | 104.958
2 | 0.532 | 0.00455 | -0.039 | 116.89
2.5 | 0.599 | 0.00487 | -0.039 | 122.92
3 | 0.665 | 0.00484 | -0.04 | 137.499
3.5 | 0.73 | 0.00516 | -0.041 | 141.455
4 | 0.793 | 0.00558 | -0.041 | 142.11
4.5 | 0.854 | 0.00733 | -0.042 | 116.485
5 | 0.907 | 0.01002 | -0.042 | 90.505
5.5 | 0.957 | 0.01071 | -0.043 | 89.383
6 | 0.993 | 0.01143 | -0.044 | 86.876
6.5 | 1.008 | 0.01238 | -0.044 | 81.394
7 | 0.98 | 0.01356 | -0.045 | 72.288
7.5 | 0.61 | 0.01473 | -0.045 | 41.454
8 | 0.528 | 0.05429 | -0.02 | 9.719
8.5 | 0.669 | 0.01692 | -0.046 | 39.524
9 | 0.582 | 0.0591 | -0.024 | 9.842
9.5 | 0.606 | 0.06658 | -0.022 | 9.1
10 | 0.754 | 0.02063 | -0.048 | 36.562
10.5 | 0.67 | 0.06412 | -0.032 | 10.456
11 | 0.685 | 0.07665 | -0.025 | 8.936
11.5 | 0.71 | 0.088 | -0.025 | 8.074
12 | 0.738 | 0.0803 | -0.027 | 9.187
12.5 | 0.763 | 0.08812 | -0.027 | 8.66
13 | 0.788 | 0.09905 | -0.027 | 7.957
13.5 | 0.815 | 0.10661 | -0.029 | 7.649
14 | 0.84 | 0.10724 | -0.029 | 7.834
14.5 | 0.866 | 0.11034 | -0.029 | 7.846
15 | 0.895 | 0.11637 | -0.032 | 7.69
15.5 | 0.918 | 0.12244 | -0.031 | 7.499
16 | 0.944 | 0.12589 | -0.032 | 7.496
16.5 | 0.971 | 0.13191 | -0.033 | 7.358
17 | 1 | 0.13677 | -0.036 | 7.313
17.5 | 1.022 | 0.14012 | -0.035 | 7.29
18 | 1.047 | 0.14397 | -0.035 | 7.272
18.5 | 1.076 | 0.14711 | -0.037 | 7.311
19 | 1.108 | 0.1506 | -0.04 | 7.357
19.5 | 1.124 | 0.15856 | -0.038 | 7.09
20 | 1.149 | 0.16126 | -0.039 | 7.128

## 72. Re 4M Mach 0.50 (2)
BIGFOIL.COM POLAR EXPORT
NACA65-410 a=0.0
NACA65-410 a=0.0 |  |  |  | Cl Max: | 1.1766 | at alpha= | 7.5 | deg
XFOIL ncrit=9 |  |  |  | L/D Max: | 147.995 | at alpha= | 2.5 | deg
Re: | 4000000 |  |  | Cd Min: | 0.11222 | at alpha= | 12.5 | deg
Mach: | 0.5 |  |  | Cl=0 at alpha= | -2.0509 | deg
|  |  |  | @ Cl=0.1, Cd= | 0.0060145
|  |  |  | @ Cl=0.4, Cd= | 0.0038736
|  |  |  | @ Cl=0.6, Cd= | 0.0040767
alpha (deg) | Cl | Cd | Cm | Cl/Cd
-7.5 | -0.3777 | 0.06777 | -0.0412 | -5.5733
-7 | -0.3938 | 0.05956 | -0.0477 | -6.6118
-6.5 | -0.4024 | 0.05132 | -0.0507 | -7.841
-6 | -0.3934 | 0.04323 | -0.0521 | -9.1002
-5.5 | -0.3727 | 0.0353 | -0.052 | -10.5581
-5 | -0.3371 | 0.02855 | -0.0507 | -11.8074
-4.5 | -0.2963 | 0.02107 | -0.0481 | -14.0626
-4 | -0.2491 | 0.01365 | -0.0452 | -18.2491
-3.5 | -0.1892 | 0.00952 | -0.0433 | -19.8739
-3 | -0.1249 | 0.00787 | -0.042 | -15.8704
-2 | 0.0067 | 0.00638 | -0.0406 | 1.0502
-1.5 | 0.0743 | 0.00611 | -0.0406 | 12.1604
-1 | 0.1416 | 0.00586 | -0.0407 | 24.1638
-0.5 | 0.2092 | 0.00574 | -0.0411 | 36.446
0 | 0.2768 | 0.00563 | -0.0415 | 49.1652
0.5 | 0.3372 | 0.00415 | -0.0418 | 81.253
1 | 0.4031 | 0.00386 | -0.0421 | 104.4301
1.5 | 0.4703 | 0.00385 | -0.0425 | 122.1558
2 | 0.5378 | 0.00392 | -0.0429 | 137.1939
2.5 | 0.6053 | 0.00409 | -0.0432 | 147.9951
3 | 0.6697 | 0.00462 | -0.0431 | 144.9567
4 | 0.7892 | 0.00642 | -0.0411 | 122.9283
4.5 | 0.8432 | 0.00763 | -0.0388 | 110.5111
5 | 0.9006 | 0.00841 | -0.0366 | 107.0868
5.5 | 0.9591 | 0.00895 | -0.0339 | 107.162
6 | 1.0217 | 0.0095 | -0.0317 | 107.5474
6.5 | 1.0884 | 0.01041 | -0.0302 | 104.5533
7 | 1.1437 | 0.01136 | -0.0263 | 100.6778
7.5 | 1.1766 | 0.01306 | -0.0186 | 90.0919
8 | 1.1736 | 0.01605 | -0.0076 | 73.1215
8.5 | 1.1623 | 0.02094 | 0.0016 | 55.5062
9 | 1.1431 | 0.02764 | 0.0086 | 41.3567
9.5 | 1.118 | 0.03535 | 0.0127 | 31.6266
10 | 1.0868 | 0.0443 | 0.0134 | 24.5327
10.5 | 1.0521 | 0.05488 | 0.0105 | 19.1709
11 | 1.0213 | 0.06685 | 0.0045 | 15.2775
11.5 | 0.9912 | 0.08095 | -0.0046 | 12.2446
12 | 0.9671 | 0.09625 | -0.015 | 10.0478
12.5 | 0.9478 | 0.11222 | -0.0248 | 8.4459

## 73. Re 5M Mach 0.00 (1)
BIGFOIL.COM POLAR EXPORT
NACA65-410 a=0.0
NACA65-410 a=0.0 |  |  |  | Cl Max: | 1.079 | at alpha= | 9 | deg
JavaFoil+Calcfoil stall+Eppler ext transition |  |  |  | L/D Max: | 130.821 | at alpha= | 4.5 | deg
Re: | 5000000 |  |  | Cd Min: | 0.0041 | at alpha= | 0.5 | deg
Mach: | 0 |  |  | Cl=0 at alpha= | -1.9322 | deg
|  |  |  | @ Cl=0.1, Cd= | 0.0056093
|  |  |  | @ Cl=0.4, Cd= | 0.0042259
|  |  |  | @ Cl=0.6, Cd= | 0.0049152
alpha (deg) | Cl | Cd | Cm | Cl/Cd
-15 | -0.33 | 0.111 | -0.008 | -2.974
-14.5 | -0.348 | 0.10561 | -0.008 | -3.296
-14 | -0.366 | 0.09932 | -0.008 | -3.689
-13.5 | -0.385 | 0.09512 | -0.008 | -4.045
-13 | -0.403 | 0.09004 | -0.008 | -4.474
-12.5 | -0.42 | 0.08412 | -0.008 | -4.996
-12 | -0.437 | 0.08043 | -0.009 | -5.428
-11.5 | -0.451 | 0.07621 | -0.009 | -5.921
-11 | -0.464 | 0.07226 | -0.009 | -6.416
-10.5 | -0.473 | 0.06851 | -0.009 | -6.905
-10 | -0.478 | 0.06453 | -0.009 | -7.412
-9.5 | -0.475 | 0.06068 | -0.009 | -7.831
-9 | -0.468 | 0.05684 | -0.01 | -8.241
-8.5 | -0.458 | 0.05355 | -0.01 | -8.547
-8 | -0.443 | 0.0492 | -0.011 | -9.004
-7.5 | -0.424 | 0.04677 | -0.011 | -9.061
-7 | -0.401 | 0.04354 | -0.011 | -9.21
-6.5 | -0.374 | 0.04102 | -0.012 | -9.114
-6 | -0.344 | 0.038 | -0.013 | -9.043
-5.5 | -0.382 | 0.00703 | -0.025 | -54.36
-5 | -0.336 | 0.00684 | -0.026 | -49.093
-4.5 | -0.286 | 0.0067 | -0.026 | -42.727
-4 | -0.234 | 0.00653 | -0.027 | -35.807
-3.5 | -0.179 | 0.00638 | -0.027 | -28.09
-3 | -0.123 | 0.00626 | -0.028 | -19.667
-2.5 | -0.066 | 0.00614 | -0.028 | -10.703
-2 | -0.008 | 0.00578 | -0.029 | -1.341
-1.5 | 0.051 | 0.00566 | -0.03 | 8.945
-1 | 0.109 | 0.0056 | -0.03 | 19.51
-0.5 | 0.168 | 0.00554 | -0.031 | 30.359
0 | 0.227 | 0.00551 | -0.031 | 41.283
0.5 | 0.286 | 0.0041 | -0.032 | 69.697
1 | 0.344 | 0.00415 | -0.032 | 83.014
1.5 | 0.403 | 0.00423 | -0.033 | 95.257
2 | 0.461 | 0.00438 | -0.034 | 105.186
2.5 | 0.519 | 0.00464 | -0.034 | 111.885
3 | 0.577 | 0.00482 | -0.035 | 119.678
3.5 | 0.635 | 0.00506 | -0.035 | 125.469
4 | 0.691 | 0.00535 | -0.036 | 129.228
4.5 | 0.746 | 0.00571 | -0.036 | 130.821
5 | 0.8 | 0.0069 | -0.037 | 116.032
5.5 | 0.852 | 0.00718 | -0.038 | 118.653
6 | 0.901 | 0.00894 | -0.038 | 100.804
6.5 | 0.947 | 0.00927 | -0.039 | 102.122
7 | 0.988 | 0.0097 | -0.039 | 101.875
7.5 | 1.026 | 0.01021 | -0.04 | 100.455
8 | 1.053 | 0.01074 | -0.04 | 97.999
8.5 | 1.071 | 0.01136 | -0.041 | 94.195
9 | 1.079 | 0.01201 | -0.042 | 89.874
9.5 | 1.079 | 0.01277 | -0.042 | 84.509
10 | 1.07 | 0.01376 | -0.042 | 77.728
10.5 | 1.053 | 0.01451 | -0.043 | 72.544
11 | 1.024 | 0.01609 | -0.043 | 63.664
11.5 | 0.987 | 0.01814 | -0.043 | 54.382
12 | 0.947 | 0.01983 | -0.044 | 47.779
12.5 | 0.9 | 0.02288 | -0.044 | 39.328
13 | 0.737 | 0.08278 | -0.027 | 8.907
13.5 | 0.699 | 0.0897 | -0.025 | 7.79
14 | 0.664 | 0.09281 | -0.027 | 7.156

## 74. Re 5M Mach 0.00 (2)
BIGFOIL.COM POLAR EXPORT
NACA65-410 a=0.0
NACA65-410 a=0.0 |  |  |  | Cl Max: | 1.6085 | at alpha= | 17 | deg
XFOIL ncrit=9 |  |  |  | L/D Max: | 134.96 | at alpha= | 2.5 | deg
Re: | 5000000 |  |  | Cd Min: | 0.09181 | at alpha= | 20 | deg
Mach: | 0 |  |  | Cl=0 at alpha= | -2.0184 | deg
|  |  |  | @ Cl=0.1, Cd= | 0.0054941
|  |  |  | @ Cl=0.4, Cd= | 0.0035053
|  |  |  | @ Cl=0.6, Cd= | 0.0047784
alpha (deg) | Cl | Cd | Cm | Cl/Cd
-13.5 | -1.1874 | 0.0236 | -0.0378 | -50.3136
-13 | -1.1559 | 0.02087 | -0.0356 | -55.3857
-12.5 | -1.1143 | 0.01914 | -0.0344 | -58.2184
-12 | -1.0705 | 0.01752 | -0.0335 | -61.1016
-11.5 | -1.0287 | 0.01513 | -0.0323 | -67.9907
-11 | -0.982 | 0.01354 | -0.0315 | -72.5258
-10.5 | -0.9317 | 0.01258 | -0.0312 | -74.062
-10 | -0.8801 | 0.01182 | -0.0309 | -74.4585
-9.5 | -0.8274 | 0.01121 | -0.0308 | -73.8091
-9 | -0.7739 | 0.01071 | -0.0307 | -72.2596
-8.5 | -0.7213 | 0.00995 | -0.0306 | -72.4925
-8 | -0.6683 | 0.00922 | -0.0304 | -72.4837
-7.5 | -0.6137 | 0.0088 | -0.0304 | -69.7386
-7 | -0.5588 | 0.00843 | -0.0305 | -66.2871
-6.5 | -0.5033 | 0.00814 | -0.0307 | -61.8305
-6 | -0.4474 | 0.00793 | -0.031 | -56.4187
-5.5 | -0.393 | 0.00732 | -0.031 | -53.6885
-5 | -0.3371 | 0.00703 | -0.0312 | -47.9516
-4.5 | -0.2808 | 0.00679 | -0.0315 | -41.3549
-4 | -0.2246 | 0.00651 | -0.0318 | -34.5008
-3.5 | -0.168 | 0.00633 | -0.0321 | -26.5403
-3 | -0.1117 | 0.00601 | -0.0324 | -18.5857
-2.5 | -0.0549 | 0.00584 | -0.0328 | -9.4007
-2 | 0.0021 | 0.0057 | -0.0332 | 0.36842
-1 | 0.1162 | 0.00546 | -0.0341 | 21.2821
-0.5 | 0.1735 | 0.00538 | -0.0346 | 32.2491
0 | 0.2306 | 0.00526 | -0.0351 | 43.8403
0.5 | 0.283 | 0.00385 | -0.0355 | 73.5065
1 | 0.339 | 0.00357 | -0.0359 | 94.958
1.5 | 0.3957 | 0.0035 | -0.0363 | 113.0571
2 | 0.4525 | 0.00357 | -0.0367 | 126.7507
2.5 | 0.5088 | 0.00377 | -0.0372 | 134.9602
3 | 0.5628 | 0.00433 | -0.0374 | 129.9769
3.5 | 0.6159 | 0.00497 | -0.0375 | 123.9235
4 | 0.669 | 0.00555 | -0.0376 | 120.5405
5 | 0.7716 | 0.00692 | -0.037 | 111.5029
5.5 | 0.8229 | 0.0074 | -0.0366 | 111.2027
6 | 0.8734 | 0.00777 | -0.036 | 112.4067
6.5 | 0.9248 | 0.00808 | -0.0355 | 114.4554
7 | 0.9846 | 0.00856 | -0.0371 | 115.0234
7.5 | 1.0371 | 0.00894 | -0.0371 | 116.0067
8 | 1.0882 | 0.00944 | -0.0369 | 115.2754
8.5 | 1.1392 | 0.00992 | -0.0367 | 114.8387
9 | 1.1886 | 0.01051 | -0.0363 | 113.0923
9.5 | 1.2369 | 0.01113 | -0.0357 | 111.1321
10 | 1.2828 | 0.01191 | -0.0348 | 107.7078
10.5 | 1.3285 | 0.01263 | -0.0338 | 105.1861
11 | 1.372 | 0.01343 | -0.0326 | 102.1593
11.5 | 1.4122 | 0.01436 | -0.0309 | 98.3426
12 | 1.4448 | 0.01568 | -0.028 | 92.1429
12.5 | 1.4749 | 0.01652 | -0.0245 | 89.2797
13 | 1.4954 | 0.01771 | -0.0199 | 84.4382
13.5 | 1.5202 | 0.01891 | -0.0165 | 80.3913
14 | 1.5406 | 0.02057 | -0.0131 | 74.8955
14.5 | 1.5601 | 0.02244 | -0.0101 | 69.5232
15 | 1.576 | 0.02475 | -0.0072 | 63.6768
15.5 | 1.5897 | 0.02742 | -0.0048 | 57.9759
16 | 1.5945 | 0.03105 | -0.0024 | 51.3527
16.5 | 1.6025 | 0.03467 | -0.0008 | 46.2215
17 | 1.6085 | 0.03872 | 0.0001 | 41.5418
17.5 | 1.6044 | 0.04418 | 0.0006 | 36.3151
18 | 1.5952 | 0.05077 | 0.0001 | 31.4201
18.5 | 1.5853 | 0.05809 | -0.0016 | 27.2904
19 | 1.5681 | 0.06709 | -0.0045 | 23.3731
19.5 | 1.5516 | 0.07679 | -0.0087 | 20.2058
20 | 1.5096 | 0.09181 | -0.0161 | 16.4427

## 75. Re 5M Mach 0.10 (1)
BIGFOIL.COM POLAR EXPORT
NACA65-410 a=0.0
NACA65-410 a=0.0 |  |  |  | Cl Max: | 1.076 | at alpha= | 9 | deg
JavaFoil+Calcfoil stall+Eppler ext transition |  |  |  | L/D Max: | 130.036 | at alpha= | 4.5 | deg
Re: | 5000000 |  |  | Cd Min: | 0.0041 | at alpha= | 0.5 | deg
Mach: | 0.1 |  |  | Cl=0 at alpha= | -1.9322 | deg
|  |  |  | @ Cl=0.1, Cd= | 0.0056336
|  |  |  | @ Cl=0.4, Cd= | 0.0042307
|  |  |  | @ Cl=0.6, Cd= | 0.004919
alpha (deg) | Cl | Cd | Cm | Cl/Cd
-15 | -0.288 | 0.11335 | -0.008 | -2.537
-14.5 | -0.308 | 0.10587 | -0.008 | -2.906
-14 | -0.328 | 0.1002 | -0.008 | -3.275
-13.5 | -0.349 | 0.09547 | -0.008 | -3.655
-13 | -0.37 | 0.09007 | -0.008 | -4.105
-12.5 | -0.39 | 0.08522 | -0.009 | -4.579
-12 | -0.41 | 0.08075 | -0.009 | -5.074
-11.5 | -0.428 | 0.07721 | -0.009 | -5.54
-11 | -0.444 | 0.07223 | -0.009 | -6.142
-10.5 | -0.456 | 0.06916 | -0.009 | -6.601
-10 | -0.465 | 0.06486 | -0.009 | -7.167
-9.5 | -0.464 | 0.06216 | -0.009 | -7.47
-9 | -0.46 | 0.05796 | -0.01 | -7.937
-8.5 | -0.451 | 0.05404 | -0.01 | -8.355
-8 | -0.439 | 0.04978 | -0.011 | -8.812
-7.5 | -0.421 | 0.0472 | -0.011 | -8.917
-7 | -0.399 | 0.04376 | -0.011 | -9.124
-6.5 | -0.373 | 0.04128 | -0.012 | -9.038
-6 | -0.343 | 0.03838 | -0.013 | -8.944
-5.5 | -0.383 | 0.007 | -0.025 | -54.668
-5 | -0.337 | 0.00687 | -0.026 | -49.009
-4.5 | -0.287 | 0.0067 | -0.026 | -42.834
-4 | -0.235 | 0.00652 | -0.027 | -36.008
-3.5 | -0.18 | 0.00639 | -0.027 | -28.19
-3 | -0.124 | 0.00621 | -0.028 | -19.9
-2.5 | -0.066 | 0.00614 | -0.029 | -10.748
-2 | -0.008 | 0.00582 | -0.029 | -1.34
-1.5 | 0.051 | 0.0057 | -0.03 | 8.927
-1 | 0.11 | 0.00562 | -0.03 | 19.54
-0.5 | 0.169 | 0.00554 | -0.031 | 30.483
0 | 0.229 | 0.00551 | -0.031 | 41.496
0.5 | 0.287 | 0.0041 | -0.032 | 70.007
1 | 0.346 | 0.00413 | -0.032 | 83.769
1.5 | 0.405 | 0.00424 | -0.033 | 95.493
2 | 0.463 | 0.00438 | -0.034 | 105.909
2.5 | 0.522 | 0.00464 | -0.034 | 112.388
3 | 0.58 | 0.00485 | -0.035 | 119.513
3.5 | 0.638 | 0.00505 | -0.035 | 126.31
4 | 0.694 | 0.00538 | -0.036 | 128.998
4.5 | 0.75 | 0.00577 | -0.037 | 130.036
5 | 0.804 | 0.0069 | -0.037 | 116.546
5.5 | 0.856 | 0.00719 | -0.038 | 119.075
6 | 0.905 | 0.00895 | -0.038 | 101.098
6.5 | 0.95 | 0.00935 | -0.039 | 101.642
7 | 0.992 | 0.00979 | -0.04 | 101.272
7.5 | 1.028 | 0.01029 | -0.04 | 99.929
8 | 1.054 | 0.01084 | -0.041 | 97.236
8.5 | 1.07 | 0.01149 | -0.041 | 93.148
9 | 1.076 | 0.01216 | -0.042 | 88.51
9.5 | 1.073 | 0.01295 | -0.042 | 82.878
10 | 1.059 | 0.01401 | -0.043 | 75.611
10.5 | 1.038 | 0.01482 | -0.043 | 70.011
11 | 1.004 | 0.01645 | -0.043 | 61.061
11.5 | 0.955 | 0.01962 | -0.043 | 48.664
12 | 0.908 | 0.02212 | -0.043 | 41.051
12.5 | 0.743 | 0.07804 | -0.027 | 9.521
13 | 0.7 | 0.08589 | -0.025 | 8.15
13.5 | 0.659 | 0.09114 | -0.025 | 7.231
14 | 0.62 | 0.09456 | -0.026 | 6.555

## 76. Re 5M Mach 0.10 (2)
BIGFOIL.COM POLAR EXPORT
NACA65-410 a=0.0
NACA65-410 a=0.0 |  |  |  | Cl Max: | 1.5729 | at alpha= | 16.5 | deg
XFOIL ncrit=9 |  |  |  | L/D Max: | 135.423 | at alpha= | 2.5 | deg
Re: | 5000000 |  |  | Cd Min: | 0.11884 | at alpha= | 20 | deg
Mach: | 0.1 |  |  | Cl=0 at alpha= | -2.0183 | deg
|  |  |  | @ Cl=0.1, Cd= | 0.0055115
|  |  |  | @ Cl=0.4, Cd= | 0.0035121
|  |  |  | @ Cl=0.6, Cd= | 0.0047514
alpha (deg) | Cl | Cd | Cm | Cl/Cd
-11.5 | -1.0241 | 0.01879 | -0.0356 | -54.5024
-11 | -0.9861 | 0.01523 | -0.0339 | -64.7472
-10.5 | -0.9383 | 0.01353 | -0.0331 | -69.3496
-10 | -0.887 | 0.01247 | -0.0325 | -71.1307
-9.5 | -0.8343 | 0.01165 | -0.0322 | -71.6137
-9 | -0.7806 | 0.011 | -0.0319 | -70.9636
-8.5 | -0.7259 | 0.01051 | -0.0318 | -69.0676
-8 | -0.6734 | 0.00946 | -0.0313 | -71.1839
-7.5 | -0.6185 | 0.00898 | -0.0312 | -68.8753
-7 | -0.5629 | 0.00858 | -0.0313 | -65.6061
-6.5 | -0.507 | 0.00823 | -0.0313 | -61.6039
-6 | -0.4507 | 0.00798 | -0.0315 | -56.4787
-5.5 | -0.3956 | 0.00741 | -0.0314 | -53.3873
-5 | -0.3394 | 0.00709 | -0.0316 | -47.8702
-4.5 | -0.2826 | 0.00684 | -0.0319 | -41.3158
-4 | -0.226 | 0.00654 | -0.0321 | -34.5566
-3 | -0.1124 | 0.00602 | -0.0326 | -18.6711
-2.5 | -0.0552 | 0.00585 | -0.033 | -9.4359
-2 | 0.0021 | 0.00571 | -0.0334 | 0.36778
-1.5 | 0.0596 | 0.00561 | -0.0339 | 10.6239
-1 | 0.117 | 0.00547 | -0.0343 | 21.3894
-0.5 | 0.1746 | 0.00539 | -0.0348 | 32.3933
0 | 0.232 | 0.00527 | -0.0353 | 44.0228
0.5 | 0.2848 | 0.00386 | -0.0357 | 73.7824
1 | 0.3411 | 0.00358 | -0.0361 | 95.2793
1.5 | 0.398 | 0.00351 | -0.0365 | 113.3903
2 | 0.4552 | 0.00357 | -0.037 | 127.507
2.5 | 0.5119 | 0.00378 | -0.0374 | 135.4233
3 | 0.5662 | 0.00434 | -0.0376 | 130.4608
3.5 | 0.6196 | 0.00499 | -0.0377 | 124.1683
4 | 0.6729 | 0.00558 | -0.0377 | 120.5914
4.5 | 0.7249 | 0.00629 | -0.0375 | 115.2464
5 | 0.7761 | 0.00695 | -0.0371 | 111.6691
5.5 | 0.8276 | 0.00745 | -0.0366 | 111.0872
6 | 0.8786 | 0.00781 | -0.036 | 112.4968
6.5 | 0.9303 | 0.00812 | -0.0354 | 114.569
7 | 0.9905 | 0.00861 | -0.037 | 115.0407
7.5 | 1.0434 | 0.009 | -0.0369 | 115.9333
8 | 1.0947 | 0.00953 | -0.0366 | 114.8688
8.5 | 1.1462 | 0.01001 | -0.0363 | 114.5055
9 | 1.1957 | 0.01064 | -0.0358 | 112.3778
9.5 | 1.2436 | 0.01133 | -0.035 | 109.7617
10 | 1.2903 | 0.01208 | -0.034 | 106.8129
10.5 | 1.3355 | 0.01287 | -0.0328 | 103.7685
11 | 1.3784 | 0.01373 | -0.0312 | 100.3933
11.5 | 1.4171 | 0.01477 | -0.0291 | 95.9445
12 | 1.4477 | 0.01608 | -0.0256 | 90.0311
12.5 | 1.4719 | 0.01702 | -0.021 | 86.4806
13 | 1.4929 | 0.0184 | -0.0167 | 81.1359
13.5 | 1.5163 | 0.01985 | -0.0132 | 76.3879
14 | 1.5349 | 0.0218 | -0.0097 | 70.4083
14.5 | 1.5509 | 0.02413 | -0.0066 | 64.2727
15 | 1.5629 | 0.02696 | -0.0037 | 57.9711
15.5 | 1.5728 | 0.0302 | -0.0014 | 52.0795
16 | 1.5712 | 0.03475 | 0.0008 | 45.2144
16.5 | 1.5729 | 0.03933 | 0.0019 | 39.9924
17 | 1.5729 | 0.04447 | 0.0022 | 35.3699
17.5 | 1.5599 | 0.05168 | 0.0016 | 30.1838
18 | 1.5404 | 0.06051 | -0.0006 | 25.4569
18.5 | 1.5195 | 0.07046 | -0.0043 | 21.5654
19 | 1.4883 | 0.08314 | -0.0103 | 17.9011
19.5 | 1.4557 | 0.09728 | -0.0179 | 14.964
20 | 1.3923 | 0.11884 | -0.0307 | 11.7158

## 77. Re 5M Mach 0.25 (1)
BIGFOIL.COM POLAR EXPORT
NACA65-410 a=0.0
NACA65-410 a=0.0 |  |  |  | Cl Max: | 1.059 | at alpha= | 8.5 | deg
JavaFoil+Calcfoil stall+Eppler ext transition |  |  |  | L/D Max: | 141.192 | at alpha= | 4.5 | deg
Re: | 5000000 |  |  | Cd Min: | 0.00412 | at alpha= | 0.5 | deg
Mach: | 0.25 |  |  | Cl=0 at alpha= | -1.9333 | deg
|  |  |  | @ Cl=0.1, Cd= | 0.0056549
|  |  |  | @ Cl=0.4, Cd= | 0.09848
|  |  |  | @ Cl=0.6, Cd= | 0.09848
alpha (deg) | Cl | Cd | Cm | Cl/Cd
-13 | -0.063 | 0.08905 | -0.009 | -0.707
-12.5 | -0.06 | 0.08734 | -0.009 | -0.688
-12 | -0.134 | 0.0851 | -0.009 | -1.579
-11.5 | -0.203 | 0.07857 | -0.009 | -2.586
-11 | -0.258 | 0.07337 | -0.009 | -3.514
-10.5 | -0.305 | 0.06926 | -0.01 | -4.407
-10 | -0.344 | 0.06533 | -0.01 | -5.273
-9.5 | -0.369 | 0.06198 | -0.01 | -5.95
-9 | -0.386 | 0.05814 | -0.01 | -6.646
-8.5 | -0.397 | 0.05531 | -0.01 | -7.171
-8 | -0.399 | 0.05168 | -0.01 | -7.729
-7.5 | -0.395 | 0.04878 | -0.011 | -8.099
-7 | -0.383 | 0.04485 | -0.011 | -8.549
-6.5 | -0.365 | 0.04217 | -0.012 | -8.651
-6 | -0.34 | 0.03964 | -0.012 | -8.575
-5.5 | -0.31 | 0.03664 | -0.013 | -8.463
-5 | -0.34 | 0.00681 | -0.027 | -49.962
-4.5 | -0.292 | 0.00677 | -0.027 | -43.116
-4 | -0.239 | 0.00658 | -0.028 | -36.386
-3.5 | -0.184 | 0.00645 | -0.028 | -28.576
-3 | -0.127 | 0.00629 | -0.029 | -20.136
-2.5 | -0.068 | 0.00597 | -0.029 | -11.342
-2 | -0.008 | 0.00583 | -0.03 | -1.372
-1.5 | 0.052 | 0.00571 | -0.03 | 9.153
-1 | 0.113 | 0.00564 | -0.031 | 20.01
-0.5 | 0.174 | 0.00554 | -0.032 | 31.326
0 | 0.235 | 0.00554 | -0.032 | 42.359
0.5 | 0.295 | 0.00412 | -0.033 | 71.624
1 | 0.355 | 0.00415 | -0.033 | 85.547
1.5 | 0.416 | 0.00427 | -0.034 | 97.273
2 | 0.476 | 0.00443 | -0.035 | 107.404
2.5 | 0.536 | 0.00471 | -0.035 | 113.741
3 | 0.596 | 0.00492 | -0.036 | 121.112
3.5 | 0.655 | 0.00515 | -0.036 | 127.07
4 | 0.713 | 0.00552 | -0.037 | 129.227
4.5 | 0.77 | 0.00545 | -0.038 | 141.192
5 | 0.824 | 0.00705 | -0.038 | 116.955
5.5 | 0.877 | 0.00885 | -0.039 | 99.151
6 | 0.925 | 0.00931 | -0.039 | 99.329
6.5 | 0.969 | 0.0097 | -0.04 | 99.912
7 | 1.007 | 0.0102 | -0.041 | 98.767
7.5 | 1.039 | 0.0108 | -0.041 | 96.172
8 | 1.057 | 0.01146 | -0.042 | 92.169
8.5 | 1.059 | 0.01228 | -0.042 | 86.235
9 | 1.046 | 0.01313 | -0.043 | 79.714
9.5 | 1.017 | 0.01433 | -0.043 | 70.987
10 | 0.969 | 0.01592 | -0.043 | 60.904
10.5 | 0.904 | 0.01778 | -0.043 | 50.867
11 | 0.701 | 0.07027 | -0.024 | 9.971
11.5 | 0.63 | 0.07815 | -0.022 | 8.068
12 | 0.555 | 0.08111 | -0.023 | 6.841
12.5 | 0.472 | 0.08639 | -0.023 | 5.459
13 | 0.383 | 0.09048 | -0.024 | 4.228
13.5 | 0.285 | 0.09848 | -0.023 | 2.891

## 78. Re 5M Mach 0.25 (2)
BIGFOIL.COM POLAR EXPORT
NACA65-410 a=0.0
NACA65-410 a=0.0 |  |  |  | Cl Max: | 1.419 | at alpha= | 12.5 | deg
XFOIL ncrit=9 |  |  |  | L/D Max: | 138.482 | at alpha= | 2.5 | deg
Re: | 5000000 |  |  | Cd Min: | 0.1433 | at alpha= | 17.5 | deg
Mach: | 0.25 |  |  | Cl=0 at alpha= | -2.0219 | deg
|  |  |  | @ Cl=0.1, Cd= | 0.005554
|  |  |  | @ Cl=0.4, Cd= | 0.0035696
|  |  |  | @ Cl=0.6, Cd= | 0.004607
alpha (deg) | Cl | Cd | Cm | Cl/Cd
-9.5 | -0.4898 | 0.07898 | -0.0307 | -6.2016
-8 | -0.6923 | 0.0138 | -0.0379 | -50.1667
-7.5 | -0.6395 | 0.01159 | -0.0368 | -55.1769
-7 | -0.5854 | 0.00976 | -0.0356 | -59.9795
-6 | -0.4678 | 0.00865 | -0.0347 | -54.0809
-5.5 | -0.4083 | 0.00836 | -0.0345 | -48.8397
-5 | -0.3517 | 0.00744 | -0.0339 | -47.2715
-4.5 | -0.2923 | 0.00718 | -0.0339 | -40.7103
-4 | -0.2336 | 0.00679 | -0.0339 | -34.4035
-3.5 | -0.1747 | 0.00647 | -0.0339 | -27.0015
-3 | -0.1153 | 0.00629 | -0.0342 | -18.3307
-2.5 | -0.0567 | 0.00591 | -0.0343 | -9.5939
-2 | 0.0026 | 0.00575 | -0.0346 | 0.45217
-1.5 | 0.0621 | 0.00565 | -0.035 | 10.9912
-1 | 0.1213 | 0.0055 | -0.0354 | 22.0545
0 | 0.2401 | 0.00531 | -0.0364 | 45.2166
0.5 | 0.2945 | 0.00391 | -0.0368 | 75.3197
1 | 0.3525 | 0.00361 | -0.0372 | 97.6454
1.5 | 0.4113 | 0.00356 | -0.0376 | 115.5337
2 | 0.4703 | 0.00361 | -0.0381 | 130.277
2.5 | 0.529 | 0.00382 | -0.0385 | 138.4817
3 | 0.5849 | 0.00442 | -0.0387 | 132.3303
3.5 | 0.6398 | 0.0051 | -0.0386 | 125.451
4 | 0.6947 | 0.00571 | -0.0385 | 121.6637
4.5 | 0.7477 | 0.00649 | -0.0381 | 115.208
5 | 0.8005 | 0.00721 | -0.0375 | 111.0264
5.5 | 0.8544 | 0.00764 | -0.0369 | 111.8325
6 | 0.9075 | 0.00803 | -0.036 | 113.0137
6.5 | 0.9607 | 0.00841 | -0.035 | 114.2331
7 | 1.0235 | 0.00888 | -0.0363 | 115.259
7.5 | 1.0777 | 0.0094 | -0.0357 | 114.6489
8 | 1.1314 | 0.00996 | -0.0349 | 113.5944
8.5 | 1.1833 | 0.01063 | -0.0338 | 111.317
9 | 1.2321 | 0.0115 | -0.0322 | 107.1391
9.5 | 1.2809 | 0.01231 | -0.0305 | 104.0536
10 | 1.3261 | 0.01329 | -0.0282 | 99.7818
10.5 | 1.3653 | 0.01453 | -0.025 | 93.9642
11 | 1.3846 | 0.01629 | -0.0186 | 84.9969
11.5 | 1.3981 | 0.01824 | -0.0122 | 76.6502
12 | 1.4141 | 0.02049 | -0.007 | 69.0142
12.5 | 1.419 | 0.02386 | -0.0018 | 59.4719
13 | 1.419 | 0.02801 | 0.0024 | 50.6605
13.5 | 1.4178 | 0.03265 | 0.0056 | 43.4242
14 | 1.3988 | 0.03945 | 0.0077 | 35.4575
14.5 | 1.3717 | 0.04792 | 0.0078 | 28.6248
15 | 1.3377 | 0.05855 | 0.0052 | 22.8471
15.5 | 1.305 | 0.07068 | 0.0001 | 18.4635
16 | 1.2471 | 0.08924 | -0.0105 | 13.9747
16.5 | 1.2201 | 0.10434 | -0.0197 | 11.6935
17 | 1.1901 | 0.12123 | -0.0301 | 9.8169
17.5 | 1.1411 | 0.1433 | -0.0433 | 7.963

## 79. Re 5M Mach 0.50 (1)
BIGFOIL.COM POLAR EXPORT
NACA65-410 a=0.0
NACA65-410 a=0.0 |  |  |  | Cl Max: | 1.151 | at alpha= | 20 | deg
JavaFoil+Calcfoil stall+Eppler ext transition |  |  |  | L/D Max: | 140.56 | at alpha= | 4 | deg
Re: | 5000000 |  |  | Cd Min: | 0.0042 | at alpha= | 0.5 | deg
Mach: | 0.5 |  |  | Cl=0 at alpha= | -1.9328 | deg
|  |  |  | @ Cl=0.1, Cd= | 0.0057421
|  |  |  | @ Cl=0.4, Cd= | 0.0042763
|  |  |  | @ Cl=0.6, Cd= | 0.0049688
alpha (deg) | Cl | Cd | Cm | Cl/Cd
-20 | -0.966 | 0.15695 | -0.009 | -6.156
-19.5 | -0.94 | 0.15175 | -0.009 | -6.196
-19 | -0.914 | 0.14924 | -0.009 | -6.126
-18.5 | -0.889 | 0.14633 | -0.009 | -6.075
-18 | -0.862 | 0.13868 | -0.009 | -6.218
-17.5 | -0.834 | 0.1343 | -0.009 | -6.211
-17 | -0.808 | 0.12811 | -0.009 | -6.306
-16.5 | -0.782 | 0.12698 | -0.01 | -6.155
-16 | -0.755 | 0.11896 | -0.01 | -6.35
-15.5 | -0.729 | 0.11915 | -0.01 | -6.119
-15 | -0.702 | 0.11344 | -0.01 | -6.19
-14.5 | -0.675 | 0.10558 | -0.01 | -6.394
-14 | -0.649 | 0.09651 | -0.01 | -6.723
-13.5 | -0.622 | 0.0881 | -0.011 | -7.065
-13 | -0.596 | 0.08282 | -0.011 | -7.197
-12.5 | -0.57 | 0.07749 | -0.011 | -7.352
-12 | -0.543 | 0.07248 | -0.012 | -7.495
-11.5 | -0.514 | 0.08416 | -0.011 | -6.113
-11 | -0.488 | 0.07593 | -0.011 | -6.424
-10.5 | -0.461 | 0.06741 | -0.012 | -6.843
-10 | -0.435 | 0.06267 | -0.012 | -6.935
-9.5 | -0.408 | 0.05752 | -0.013 | -7.097
-9 | -0.382 | 0.05288 | -0.013 | -7.228
-8.5 | -0.356 | 0.04868 | -0.014 | -7.317
-8 | -0.327 | 0.05251 | -0.012 | -6.218
-7.5 | -0.299 | 0.05206 | -0.012 | -5.751
-7 | -0.273 | 0.04732 | -0.012 | -5.76
-6.5 | -0.246 | 0.04324 | -0.013 | -5.684
-6 | -0.219 | 0.04006 | -0.014 | -5.469
-5.5 | -0.192 | 0.03743 | -0.015 | -5.142
-5 | -0.165 | 0.03797 | -0.013 | -4.343
-4.5 | -0.225 | 0.03611 | -0.013 | -6.237
-4 | -0.201 | 0.03337 | -0.014 | -6.034
-3.5 | -0.161 | 0.03012 | -0.017 | -5.355
-3 | -0.139 | 0.00632 | -0.032 | -22.011
-2.5 | -0.075 | 0.0061 | -0.033 | -12.267
-2 | -0.009 | 0.00595 | -0.033 | -1.494
-1.5 | 0.058 | 0.00581 | -0.034 | 10.022
-1 | 0.126 | 0.0057 | -0.035 | 22.087
-0.5 | 0.194 | 0.00562 | -0.035 | 34.475
0 | 0.263 | 0.00562 | -0.036 | 46.747
0.5 | 0.33 | 0.0042 | -0.037 | 78.531
1 | 0.397 | 0.00427 | -0.037 | 93.022
1.5 | 0.464 | 0.00441 | -0.038 | 105.364
2 | 0.532 | 0.00467 | -0.039 | 113.928
2.5 | 0.599 | 0.00497 | -0.039 | 120.518
3 | 0.665 | 0.00489 | -0.04 | 135.918
3.5 | 0.73 | 0.00523 | -0.041 | 139.536
4 | 0.793 | 0.00564 | -0.041 | 140.56
4.5 | 0.854 | 0.00736 | -0.042 | 115.917
5 | 0.908 | 0.00968 | -0.043 | 93.852
5.5 | 0.958 | 0.01033 | -0.043 | 92.789
6 | 0.994 | 0.01102 | -0.044 | 90.206
6.5 | 1.009 | 0.01194 | -0.044 | 84.541
7 | 0.982 | 0.01303 | -0.045 | 75.372
7.5 | 0.612 | 0.01415 | -0.045 | 43.227
8 | 0.528 | 0.05368 | -0.021 | 9.835
8.5 | 0.67 | 0.01621 | -0.046 | 41.368
9 | 0.584 | 0.05754 | -0.026 | 10.149
9.5 | 0.606 | 0.06604 | -0.022 | 9.179
10 | 0.757 | 0.0196 | -0.048 | 38.623
10.5 | 0.777 | 0.0229 | -0.048 | 33.949
11 | 0.686 | 0.07555 | -0.026 | 9.08
11.5 | 0.711 | 0.08709 | -0.025 | 8.16
12 | 0.745 | 0.076 | -0.032 | 9.808
12.5 | 0.765 | 0.08538 | -0.028 | 8.96
13 | 0.789 | 0.09471 | -0.028 | 8.33
13.5 | 0.817 | 0.10337 | -0.03 | 7.901
14 | 0.841 | 0.10454 | -0.029 | 8.041
14.5 | 0.867 | 0.10762 | -0.03 | 8.055
15 | 0.897 | 0.11215 | -0.033 | 7.999
15.5 | 0.918 | 0.11844 | -0.031 | 7.755
16 | 0.944 | 0.1216 | -0.032 | 7.764
16.5 | 0.972 | 0.12897 | -0.034 | 7.538
17 | 1.002 | 0.1326 | -0.036 | 7.557
17.5 | 1.022 | 0.13613 | -0.035 | 7.506
18 | 1.047 | 0.13889 | -0.035 | 7.54
18.5 | 1.079 | 0.14154 | -0.038 | 7.624
19 | 1.114 | 0.14321 | -0.042 | 7.778
19.5 | 1.125 | 0.15485 | -0.038 | 7.265
20 | 1.151 | 0.15843 | -0.039 | 7.265

## 80. Re 5M Mach 0.50 (2)
BIGFOIL.COM POLAR EXPORT
NACA65-410 a=0.0
NACA65-410 a=0.0 |  |  |  | Cl Max: | 1.1876 | at alpha= | 8 | deg
XFOIL ncrit=9 |  |  |  | L/D Max: | 175.256 | at alpha= | -1 | deg
Re: | 5000000 |  |  | Cd Min: | 0.27528 | at alpha= | -20 | deg
Mach: | 0.5 |  |  | Cl=0 at alpha= | -2.0181 | deg
|  |  |  | @ Cl=0.1, Cd= | 0.00079643
|  |  |  | @ Cl=0.4, Cd= | 0.0038437
|  |  |  | @ Cl=0.6, Cd= | 0.0040202
alpha (deg) | Cl | Cd | Cm | Cl/Cd
-20 | -0.8138 | 0.27528 | 0.0779 | -2.9563
-19.5 | -0.7908 | 0.26694 | 0.0725 | -2.9625
-19 | -0.7679 | 0.25821 | 0.0672 | -2.9739
-18.5 | -0.7447 | 0.2492 | 0.0619 | -2.9884
-17.5 | -0.7001 | 0.23228 | 0.0514 | -3.014
-17 | -0.677 | 0.22439 | 0.0462 | -3.0171
-16.5 | -0.6541 | 0.21644 | 0.0412 | -3.0221
-16 | -0.6314 | 0.20835 | 0.0363 | -3.0305
-15.5 | -0.6087 | 0.2 | 0.0314 | -3.0435
-15 | -0.5861 | 0.19159 | 0.0266 | -3.0591
-14.5 | -0.5645 | 0.18314 | 0.0218 | -3.0823
-14 | -0.5439 | 0.17479 | 0.0171 | -3.1117
-13 | -0.5058 | 0.1555 | 0.006 | -3.2527
-12.5 | -0.4916 | 0.14829 | 0.0032 | -3.3151
-12 | -0.4735 | 0.14051 | -0.0009 | -3.3699
-11.5 | -0.4572 | 0.13194 | -0.0054 | -3.4652
-11 | -0.438 | 0.12525 | -0.0094 | -3.497
-10.5 | -0.4294 | 0.11487 | -0.0144 | -3.7381
-10 | -0.4171 | 0.10656 | -0.0189 | -3.9142
-9.5 | -0.4047 | 0.09866 | -0.0232 | -4.102
-9 | -0.3942 | 0.09082 | -0.0275 | -4.3405
-8 | -0.3857 | 0.0743 | -0.037 | -5.1911
-7.5 | -0.3857 | 0.06631 | -0.0423 | -5.8166
-7 | -0.3998 | 0.05904 | -0.0478 | -6.7717
-6.5 | -0.4043 | 0.05107 | -0.0508 | -7.9166
-6 | -0.3974 | 0.04256 | -0.0522 | -9.3374
-5.5 | -0.376 | 0.03448 | -0.0518 | -10.9049
-5 | -0.3441 | 0.02662 | -0.0501 | -12.9264
-4.5 | -0.2993 | 0.02028 | -0.0478 | -14.7584
-4 | -0.2568 | 0.00248 | -0.0419 | -103.5484
-3.5 | -0.1944 | 0.00149 | -0.0407 | -130.4698
-3 | -0.1303 | 0.0011 | -0.0397 | -118.4545
-2 | 0.0024 | 0.00085 | -0.0389 | 2.8235
-1.5 | 0.0697 | 0.00081 | -0.039 | 86.0494
-1 | 0.1367 | 0.00078 | -0.0393 | 175.2564
0 | 0.2766 | 0.00542 | -0.0415 | 51.0332
0.5 | 0.3429 | 0.00507 | -0.042 | 67.6331
1 | 0.4039 | 0.00376 | -0.0422 | 107.4202
1.5 | 0.4711 | 0.00373 | -0.0427 | 126.3003
2 | 0.5385 | 0.00381 | -0.0431 | 141.3386
2.5 | 0.6058 | 0.00404 | -0.0434 | 149.9505
3 | 0.6686 | 0.00475 | -0.0431 | 140.7579
4 | 0.79 | 0.00642 | -0.0414 | 123.053
4.5 | 0.846 | 0.00752 | -0.0394 | 112.5
5 | 0.9075 | 0.00811 | -0.0378 | 111.8989
5.5 | 0.9696 | 0.00861 | -0.0358 | 112.6132
6 | 1.0286 | 0.00913 | -0.0328 | 112.6616
6.5 | 1.0973 | 0.00984 | -0.0314 | 111.5142
7 | 1.1558 | 0.01072 | -0.0278 | 107.8172
8 | 1.1876 | 0.01534 | -0.0087 | 77.4185
8.5 | 1.1713 | 0.02034 | 0.0013 | 57.586
9 | 1.153 | 0.02688 | 0.0086 | 42.8943
9.5 | 1.1289 | 0.03431 | 0.0129 | 32.9029
10 | 1.0987 | 0.04299 | 0.014 | 25.5571
10.5 | 1.0645 | 0.05328 | 0.0116 | 19.9794
11 | 1.0337 | 0.06497 | 0.006 | 15.9104
11.5 | 1.004 | 0.07867 | -0.0027 | 12.7622
12 | 0.9773 | 0.09411 | -0.0134 | 10.3847
12.5 | 0.9542 | 0.11068 | -0.0239 | 8.6213
13 | 0.94 | 0.12577 | -0.0328 | 7.474

## 81. Re 6M Mach 0.00 (1)
BIGFOIL.COM POLAR EXPORT
NACA65-410 a=0.0
NACA65-410 a=0.0 |  |  |  | Cl Max: | 1.081 | at alpha= | 9 | deg
JavaFoil+Calcfoil stall+Eppler ext transition |  |  |  | L/D Max: | 129.324 | at alpha= | 4.5 | deg
Re: | 6000000 |  |  | Cd Min: | 0.00407 | at alpha= | 0.5 | deg
Mach: | 0 |  |  | Cl=0 at alpha= | -1.9322 | deg
|  |  |  | @ Cl=0.1, Cd= | 0.0055462
|  |  |  | @ Cl=0.4, Cd= | 0.0042729
|  |  |  | @ Cl=0.6, Cd= | 0.0049672
alpha (deg) | Cl | Cd | Cm | Cl/Cd
-15 | -0.33 | 0.11007 | -0.008 | -3
-14.5 | -0.348 | 0.10325 | -0.008 | -3.372
-14 | -0.366 | 0.09856 | -0.008 | -3.718
-13.5 | -0.385 | 0.09382 | -0.008 | -4.102
-13 | -0.403 | 0.08894 | -0.008 | -4.531
-12.5 | -0.42 | 0.08369 | -0.009 | -5.022
-12 | -0.437 | 0.08028 | -0.009 | -5.439
-11.5 | -0.451 | 0.07593 | -0.009 | -5.944
-11 | -0.464 | 0.07074 | -0.009 | -6.555
-10.5 | -0.473 | 0.06755 | -0.009 | -7.006
-10 | -0.479 | 0.06357 | -0.009 | -7.528
-9.5 | -0.475 | 0.06061 | -0.01 | -7.843
-9 | -0.469 | 0.05619 | -0.01 | -8.339
-8.5 | -0.458 | 0.05266 | -0.01 | -8.695
-8 | -0.443 | 0.04886 | -0.011 | -9.074
-7.5 | -0.424 | 0.04654 | -0.011 | -9.109
-7 | -0.401 | 0.04278 | -0.012 | -9.383
-6.5 | -0.374 | 0.04049 | -0.012 | -9.241
-6 | -0.345 | 0.0368 | -0.014 | -9.376
-5.5 | -0.382 | 0.00734 | -0.025 | -52.101
-5 | -0.336 | 0.0067 | -0.026 | -50.119
-4.5 | -0.286 | 0.0065 | -0.026 | -44.005
-4 | -0.234 | 0.00681 | -0.027 | -34.348
-3.5 | -0.179 | 0.00626 | -0.027 | -28.656
-3 | -0.123 | 0.00612 | -0.028 | -20.099
-2.5 | -0.066 | 0.006 | -0.028 | -10.946
-2 | -0.008 | 0.00587 | -0.029 | -1.322
-1.5 | 0.051 | 0.00558 | -0.03 | 9.071
-1 | 0.109 | 0.00554 | -0.03 | 19.738
-0.5 | 0.168 | 0.00547 | -0.031 | 30.743
0 | 0.227 | 0.00541 | -0.031 | 42.047
0.5 | 0.286 | 0.00407 | -0.032 | 70.241
1 | 0.344 | 0.00414 | -0.032 | 83.052
1.5 | 0.403 | 0.00428 | -0.033 | 94.026
2 | 0.461 | 0.00452 | -0.034 | 102.071
2.5 | 0.519 | 0.00471 | -0.034 | 110.357
3 | 0.577 | 0.00488 | -0.035 | 118.263
3.5 | 0.635 | 0.0051 | -0.035 | 124.377
4 | 0.691 | 0.00541 | -0.036 | 127.601
4.5 | 0.746 | 0.00577 | -0.036 | 129.324
5 | 0.8 | 0.00674 | -0.037 | 118.776
5.5 | 0.852 | 0.00701 | -0.038 | 121.568
6 | 0.901 | 0.00718 | -0.038 | 125.485
6.5 | 0.947 | 0.00903 | -0.039 | 104.908
7 | 0.989 | 0.00945 | -0.039 | 104.648
7.5 | 1.026 | 0.00992 | -0.04 | 103.487
8 | 1.054 | 0.01042 | -0.041 | 101.091
8.5 | 1.072 | 0.01102 | -0.041 | 97.21
9 | 1.081 | 0.01165 | -0.042 | 92.77
9.5 | 1.081 | 0.01236 | -0.042 | 87.402
10 | 1.071 | 0.01329 | -0.043 | 80.577
10.5 | 1.054 | 0.014 | -0.043 | 75.31
11 | 1.027 | 0.01546 | -0.043 | 66.392
11.5 | 0.991 | 0.0172 | -0.044 | 57.596
12 | 0.952 | 0.01856 | -0.044 | 51.309
12.5 | 0.908 | 0.02073 | -0.044 | 43.798
13 | 0.749 | 0.07459 | -0.031 | 10.038
13.5 | 0.702 | 0.08633 | -0.027 | 8.134
14 | 0.668 | 0.08838 | -0.029 | 7.563

## 82. Re 6M Mach 0.00 (2)
BIGFOIL.COM POLAR EXPORT
NACA65-410 a=0.0
NACA65-410 a=0.0 |  |  |  | Cl Max: | 1.6332 | at alpha= | 17 | deg
XFOIL ncrit=9 |  |  |  | L/D Max: | 133.895 | at alpha= | 2.5 | deg
Re: | 6000000 |  |  | Cd Min: | 0.08447 | at alpha= | 20 | deg
Mach: | 0 |  |  | Cl=0 at alpha= | -2.0131 | deg
|  |  |  | @ Cl=0.1, Cd= | 0.0053362
|  |  |  | @ Cl=0.4, Cd= | 0.0034643
|  |  |  | @ Cl=0.6, Cd= | 0.0048775
alpha (deg) | Cl | Cd | Cm | Cl/Cd
-14 | -1.2447 | 0.02252 | -0.0377 | -55.2709
-13.5 | -1.2138 | 0.01994 | -0.0352 | -60.8726
-13 | -1.1732 | 0.01816 | -0.0339 | -64.6035
-12.5 | -1.128 | 0.01686 | -0.033 | -66.9039
-12 | -1.0811 | 0.01564 | -0.0324 | -69.124
-11.5 | -1.0324 | 0.01461 | -0.0318 | -70.6639
-11 | -0.986 | 0.0129 | -0.031 | -76.4341
-10.5 | -0.9361 | 0.0118 | -0.0306 | -79.3305
-10 | -0.8844 | 0.01103 | -0.0303 | -80.1813
-9.5 | -0.8315 | 0.01045 | -0.0302 | -79.5694
-9 | -0.7777 | 0.00999 | -0.0302 | -77.8478
-8.5 | -0.7234 | 0.0096 | -0.0302 | -75.3542
-8 | -0.6706 | 0.00879 | -0.03 | -76.2912
-7.5 | -0.6164 | 0.00828 | -0.03 | -74.4444
-7 | -0.5613 | 0.00792 | -0.0301 | -70.8712
-6.5 | -0.5057 | 0.00765 | -0.0303 | -66.1046
-6 | -0.4497 | 0.00744 | -0.0306 | -60.4435
-5.5 | -0.3941 | 0.00711 | -0.0308 | -55.429
-5 | -0.3386 | 0.00667 | -0.0309 | -50.7646
-4.5 | -0.2823 | 0.00644 | -0.0312 | -43.8354
-4 | -0.2259 | 0.0062 | -0.0316 | -36.4355
-3.5 | -0.1691 | 0.00603 | -0.0319 | -28.0431
-3 | -0.1123 | 0.00584 | -0.0323 | -19.2295
-2.5 | -0.0556 | 0.00564 | -0.0327 | -9.8582
-2 | 0.0015 | 0.00551 | -0.0331 | 0.27223
-1.5 | 0.0588 | 0.00543 | -0.0336 | 10.8287
-1 | 0.1159 | 0.0053 | -0.034 | 21.8679
0 | 0.2303 | 0.00514 | -0.035 | 44.8054
0.5 | 0.2854 | 0.00439 | -0.0355 | 65.0114
1 | 0.3394 | 0.00354 | -0.0359 | 95.8757
1.5 | 0.3959 | 0.00346 | -0.0364 | 114.422
2 | 0.4527 | 0.00352 | -0.0368 | 128.608
2.5 | 0.5088 | 0.0038 | -0.0373 | 133.8947
3 | 0.5621 | 0.00449 | -0.0374 | 125.1893
3.5 | 0.6159 | 0.00504 | -0.0376 | 122.2024
4 | 0.6695 | 0.00558 | -0.0378 | 119.9821
4.5 | 0.7217 | 0.00623 | -0.0377 | 115.8427
5.5 | 0.8263 | 0.00723 | -0.0373 | 114.2877
6 | 0.8787 | 0.00758 | -0.0371 | 115.9235
6.5 | 0.9289 | 0.00787 | -0.0364 | 118.0305
7 | 0.9831 | 0.00823 | -0.0366 | 119.4532
7.5 | 1.0396 | 0.00864 | -0.0375 | 120.3241
8 | 1.091 | 0.00914 | -0.0374 | 119.3654
8.5 | 1.1427 | 0.00956 | -0.0373 | 119.5293
9 | 1.1923 | 0.01015 | -0.0369 | 117.468
9.5 | 1.2407 | 0.01079 | -0.0363 | 114.9861
10 | 1.2883 | 0.01145 | -0.0356 | 112.5153
10.5 | 1.3341 | 0.01219 | -0.0347 | 109.4422
11 | 1.3781 | 0.01298 | -0.0335 | 106.171
11.5 | 1.4189 | 0.01392 | -0.0319 | 101.9325
12 | 1.4569 | 0.01489 | -0.0298 | 97.8442
12.5 | 1.4942 | 0.01569 | -0.0277 | 95.2326
13 | 1.5163 | 0.01669 | -0.0229 | 90.8508
13.5 | 1.5397 | 0.01779 | -0.019 | 86.5486
14 | 1.561 | 0.01925 | -0.0153 | 81.0909
14.5 | 1.5803 | 0.02101 | -0.012 | 75.2166
15 | 1.5955 | 0.02323 | -0.0087 | 68.6827
15.5 | 1.6099 | 0.02571 | -0.006 | 62.6177
16 | 1.6147 | 0.02921 | -0.0033 | 55.279
16.5 | 1.6245 | 0.03251 | -0.0015 | 49.9692
17 | 1.6332 | 0.03613 | -0.0003 | 45.2034
17.5 | 1.6295 | 0.04131 | 0.0006 | 39.4457
18 | 1.6216 | 0.04747 | 0.0006 | 34.1605
18.5 | 1.6141 | 0.05414 | -0.0005 | 29.8134
19 | 1.5999 | 0.06231 | -0.0028 | 25.6765
19.5 | 1.5886 | 0.07077 | -0.0059 | 22.4474
20 | 1.5498 | 0.08447 | -0.0122 | 18.3473

## 83. Re 6M Mach 0.10 (1)
BIGFOIL.COM POLAR EXPORT
NACA65-410 a=0.0
NACA65-410 a=0.0 |  |  |  | Cl Max: | 1.078 | at alpha= | 9 | deg
JavaFoil+Calcfoil stall+Eppler ext transition |  |  |  | L/D Max: | 129.7 | at alpha= | 4.5 | deg
Re: | 6000000 |  |  | Cd Min: | 0.00405 | at alpha= | 0.5 | deg
Mach: | 0.1 |  |  | Cl=0 at alpha= | -1.9322 | deg
|  |  |  | @ Cl=0.1, Cd= | 0.0055169
|  |  |  | @ Cl=0.4, Cd= | 0.0042598
|  |  |  | @ Cl=0.6, Cd= | 0.0049597
alpha (deg) | Cl | Cd | Cm | Cl/Cd
-15 | -0.288 | 0.11224 | -0.008 | -2.563
-14.5 | -0.308 | 0.10302 | -0.008 | -2.987
-14 | -0.328 | 0.09946 | -0.008 | -3.299
-13.5 | -0.349 | 0.09487 | -0.008 | -3.679
-13 | -0.37 | 0.08863 | -0.008 | -4.173
-12.5 | -0.39 | 0.08432 | -0.009 | -4.629
-12 | -0.41 | 0.08007 | -0.009 | -5.119
-11.5 | -0.428 | 0.07632 | -0.009 | -5.606
-11 | -0.444 | 0.07178 | -0.009 | -6.181
-10.5 | -0.457 | 0.06766 | -0.009 | -6.749
-10 | -0.465 | 0.06391 | -0.009 | -7.277
-9.5 | -0.464 | 0.06131 | -0.01 | -7.576
-9 | -0.46 | 0.05653 | -0.01 | -8.141
-8.5 | -0.452 | 0.05299 | -0.01 | -8.522
-8 | -0.439 | 0.04908 | -0.011 | -8.94
-7.5 | -0.421 | 0.04663 | -0.011 | -9.028
-7 | -0.4 | 0.04302 | -0.012 | -9.292
-6.5 | -0.373 | 0.04072 | -0.012 | -9.17
-6 | -0.344 | 0.03756 | -0.013 | -9.161
-5.5 | -0.383 | 0.00688 | -0.025 | -55.627
-5 | -0.337 | 0.00669 | -0.026 | -50.346
-4.5 | -0.287 | 0.00655 | -0.026 | -43.802
-4 | -0.235 | 0.00679 | -0.027 | -34.546
-3.5 | -0.18 | 0.00624 | -0.027 | -28.849
-3 | -0.124 | 0.00608 | -0.028 | -20.336
-2.5 | -0.066 | 0.006 | -0.029 | -10.994
-2 | -0.008 | 0.00571 | -0.029 | -1.366
-1.5 | 0.051 | 0.0056 | -0.03 | 9.085
-1 | 0.11 | 0.0055 | -0.03 | 19.959
-0.5 | 0.169 | 0.00547 | -0.031 | 30.906
0 | 0.229 | 0.00544 | -0.031 | 42.054
0.5 | 0.287 | 0.00405 | -0.032 | 70.821
1 | 0.346 | 0.00415 | -0.033 | 83.293
1.5 | 0.405 | 0.00427 | -0.033 | 94.795
2 | 0.463 | 0.0045 | -0.034 | 102.981
2.5 | 0.522 | 0.00471 | -0.034 | 110.792
3 | 0.58 | 0.00487 | -0.035 | 119.05
3.5 | 0.638 | 0.00513 | -0.035 | 124.251
4 | 0.694 | 0.00545 | -0.036 | 127.314
4.5 | 0.75 | 0.00578 | -0.037 | 129.7
5 | 0.804 | 0.00672 | -0.037 | 119.579
5.5 | 0.856 | 0.007 | -0.038 | 122.312
6 | 0.905 | 0.00729 | -0.038 | 124.197
6.5 | 0.951 | 0.0091 | -0.039 | 104.406
7 | 0.992 | 0.00951 | -0.04 | 104.344
7.5 | 1.029 | 0.00999 | -0.04 | 102.962
8 | 1.055 | 0.01051 | -0.041 | 100.374
8.5 | 1.071 | 0.01113 | -0.041 | 96.203
9 | 1.078 | 0.01177 | -0.042 | 91.533
9.5 | 1.075 | 0.01252 | -0.042 | 85.815
10 | 1.061 | 0.01353 | -0.043 | 78.397
10.5 | 1.04 | 0.01429 | -0.043 | 72.733
11 | 1.007 | 0.01578 | -0.043 | 63.795
11.5 | 0.963 | 0.01804 | -0.044 | 53.354
12 | 0.918 | 0.01976 | -0.044 | 46.458
12.5 | 0.864 | 0.02318 | -0.044 | 37.264
13 | 0.703 | 0.08286 | -0.027 | 8.487
13.5 | 0.661 | 0.08885 | -0.026 | 7.442
14 | 0.623 | 0.09108 | -0.028 | 6.836

## 84. Re 6M Mach 0.10 (2)
BIGFOIL.COM POLAR EXPORT
NACA65-410 a=0.0
NACA65-410 a=0.0 |  |  |  | Cl Max: | 1.6066 | at alpha= | 17 | deg
XFOIL ncrit=9 |  |  |  | L/D Max: | 134.331 | at alpha= | 2.5 | deg
Re: | 6000000 |  |  | Cd Min: | 0.10382 | at alpha= | 20 | deg
Mach: | 0.1 |  |  | Cl=0 at alpha= | -2.0139 | deg
|  |  |  | @ Cl=0.1, Cd= | 0.0053478
|  |  |  | @ Cl=0.4, Cd= | 0.0034621
|  |  |  | @ Cl=0.6, Cd= | 0.0048578
alpha (deg) | Cl | Cd | Cm | Cl/Cd
-12.5 | -1.1245 | 0.02035 | -0.0368 | -55.258
-12 | -1.085 | 0.01768 | -0.0353 | -61.3688
-11.5 | -1.0387 | 0.01602 | -0.0343 | -64.8377
-11 | -0.9898 | 0.01468 | -0.0335 | -67.4251
-10.5 | -0.9427 | 0.01276 | -0.0325 | -73.8793
-10 | -0.8919 | 0.01157 | -0.0319 | -77.0873
-9.5 | -0.8387 | 0.01081 | -0.0316 | -77.5856
-9 | -0.7846 | 0.01022 | -0.0313 | -76.771
-8 | -0.6755 | 0.00911 | -0.031 | -74.1493
-7.5 | -0.6212 | 0.00844 | -0.0308 | -73.6019
-7 | -0.5656 | 0.00803 | -0.0308 | -70.4359
-6.5 | -0.5095 | 0.00772 | -0.0309 | -65.9974
-6 | -0.453 | 0.00749 | -0.0311 | -60.4806
-5.5 | -0.3958 | 0.00741 | -0.0314 | -53.4143
-5 | -0.3409 | 0.00672 | -0.0313 | -50.7292
-4.5 | -0.2842 | 0.00647 | -0.0316 | -43.9258
-4 | -0.2273 | 0.00623 | -0.0319 | -36.4848
-3.5 | -0.1701 | 0.00605 | -0.0322 | -28.1157
-3 | -0.1129 | 0.00587 | -0.0326 | -19.2334
-2.5 | -0.0558 | 0.00565 | -0.0329 | -9.8761
-2 | 0.0016 | 0.00552 | -0.0333 | 0.28986
-1.5 | 0.0592 | 0.00544 | -0.0338 | 10.8824
-1 | 0.1167 | 0.00531 | -0.0342 | 21.9774
-0.5 | 0.1743 | 0.00524 | -0.0347 | 33.2634
0 | 0.2318 | 0.00515 | -0.0352 | 45.0097
0.5 | 0.2875 | 0.0045 | -0.0357 | 63.8889
1 | 0.3415 | 0.00354 | -0.0361 | 96.4689
1.5 | 0.3983 | 0.00346 | -0.0366 | 115.1156
2 | 0.4554 | 0.00353 | -0.037 | 129.0085
2.5 | 0.5118 | 0.00381 | -0.0375 | 134.3307
3 | 0.5655 | 0.0045 | -0.0376 | 125.6667
3.5 | 0.6195 | 0.00506 | -0.0378 | 122.4308
4 | 0.6734 | 0.0056 | -0.0379 | 120.25
5 | 0.7782 | 0.00685 | -0.0376 | 113.6058
5.5 | 0.8312 | 0.00726 | -0.0374 | 114.4904
6 | 0.884 | 0.00761 | -0.0371 | 116.1629
6.5 | 0.9345 | 0.00792 | -0.0363 | 117.9924
7 | 0.9892 | 0.00828 | -0.0365 | 119.4686
7.5 | 1.046 | 0.00871 | -0.0374 | 120.0918
8 | 1.0979 | 0.0092 | -0.0371 | 119.337
8.5 | 1.1498 | 0.00965 | -0.0369 | 119.1503
9 | 1.1997 | 0.01026 | -0.0364 | 116.9298
9.5 | 1.2478 | 0.01097 | -0.0356 | 113.7466
10 | 1.2959 | 0.01162 | -0.0348 | 111.5232
10.5 | 1.3414 | 0.01242 | -0.0337 | 108.0032
11 | 1.3847 | 0.01329 | -0.0322 | 104.1911
11.5 | 1.4225 | 0.01445 | -0.0298 | 98.4429
12 | 1.4627 | 0.01522 | -0.0279 | 96.1038
12.5 | 1.4929 | 0.01612 | -0.0243 | 92.6117
13 | 1.5137 | 0.01727 | -0.0194 | 87.6491
13.5 | 1.5361 | 0.01863 | -0.0154 | 82.453
14 | 1.5562 | 0.02035 | -0.0118 | 76.4717
14.5 | 1.573 | 0.02247 | -0.0084 | 70.0045
15 | 1.5858 | 0.02508 | -0.0052 | 63.2297
15.5 | 1.5974 | 0.02802 | -0.0026 | 57.0093
16 | 1.5977 | 0.03219 | 0 | 49.6334
16.5 | 1.603 | 0.03622 | 0.0014 | 44.2573
17 | 1.6066 | 0.04071 | 0.0022 | 39.4645
17.5 | 1.5965 | 0.04715 | 0.0023 | 33.86
18 | 1.5805 | 0.05499 | 0.0011 | 28.7416
18.5 | 1.565 | 0.06356 | -0.0015 | 24.6224
19 | 1.5409 | 0.07429 | -0.0059 | 20.7417
19.5 | 1.5192 | 0.08557 | -0.0113 | 17.7539
20 | 1.4652 | 0.10382 | -0.0215 | 14.1129

## 85. Re 6M Mach 0.25 (1)
BIGFOIL.COM POLAR EXPORT
NACA65-410 a=0.0
NACA65-410 a=0.0 |  |  |  | Cl Max: | 1.06 | at alpha= | 8.5 | deg
JavaFoil+Calcfoil stall+Eppler ext transition |  |  |  | L/D Max: | 139.514 | at alpha= | 4.5 | deg
Re: | 6000000 |  |  | Cd Min: | 0.00409 | at alpha= | 0.5 | deg
Mach: | 0.25 |  |  | Cl=0 at alpha= | -1.9333 | deg
|  |  |  | @ Cl=0.1, Cd= | 0.005537
|  |  |  | @ Cl=0.4, Cd= | 0.09621
|  |  |  | @ Cl=0.6, Cd= | 0.09621
alpha (deg) | Cl | Cd | Cm | Cl/Cd
-13 | -0.063 | 0.08895 | -0.009 | -0.708
-12.5 | -0.06 | 0.08645 | -0.009 | -0.696
-12 | -0.134 | 0.08406 | -0.009 | -1.599
-11.5 | -0.203 | 0.07735 | -0.009 | -2.628
-11 | -0.258 | 0.07277 | -0.01 | -3.543
-10.5 | -0.305 | 0.06827 | -0.01 | -4.471
-10 | -0.345 | 0.06474 | -0.01 | -5.322
-9.5 | -0.369 | 0.06142 | -0.01 | -6.005
-9 | -0.386 | 0.05743 | -0.01 | -6.729
-8.5 | -0.397 | 0.05466 | -0.01 | -7.258
-8 | -0.4 | 0.05146 | -0.011 | -7.768
-7.5 | -0.395 | 0.0482 | -0.011 | -8.198
-7 | -0.384 | 0.04452 | -0.011 | -8.615
-6.5 | -0.365 | 0.04183 | -0.012 | -8.724
-6 | -0.34 | 0.03918 | -0.012 | -8.681
-5.5 | -0.311 | 0.03576 | -0.014 | -8.697
-5 | -0.34 | 0.00678 | -0.027 | -50.192
-4.5 | -0.292 | 0.00662 | -0.027 | -44.075
-4 | -0.24 | 0.00643 | -0.028 | -37.264
-3.5 | -0.184 | 0.00631 | -0.028 | -29.218
-3 | -0.127 | 0.00615 | -0.029 | -20.579
-2.5 | -0.068 | 0.00605 | -0.029 | -11.2
-2 | -0.008 | 0.00568 | -0.03 | -1.408
-1.5 | 0.052 | 0.0056 | -0.03 | 9.323
-1 | 0.113 | 0.00552 | -0.031 | 20.442
-0.5 | 0.174 | 0.00546 | -0.032 | 31.781
0 | 0.235 | 0.00544 | -0.032 | 43.16
0.5 | 0.295 | 0.00409 | -0.033 | 72.15
1 | 0.355 | 0.00415 | -0.033 | 85.648
1.5 | 0.416 | 0.00431 | -0.034 | 96.482
2 | 0.476 | 0.00455 | -0.035 | 104.558
2.5 | 0.536 | 0.00478 | -0.035 | 112.257
3 | 0.596 | 0.00496 | -0.036 | 120.266
3.5 | 0.655 | 0.00524 | -0.036 | 125.1
4 | 0.713 | 0.00553 | -0.037 | 128.924
4.5 | 0.77 | 0.00552 | -0.038 | 139.514
5 | 0.825 | 0.00688 | -0.038 | 119.866
5.5 | 0.877 | 0.00719 | -0.039 | 122.018
6 | 0.926 | 0.00908 | -0.039 | 101.987
6.5 | 0.97 | 0.00944 | -0.04 | 102.736
7 | 1.008 | 0.00993 | -0.041 | 101.576
7.5 | 1.04 | 0.0105 | -0.041 | 99.031
8 | 1.057 | 0.01114 | -0.042 | 94.92
8.5 | 1.06 | 0.01188 | -0.042 | 89.212
9 | 1.048 | 0.0127 | -0.043 | 82.523
9.5 | 1.019 | 0.01384 | -0.043 | 73.602
10 | 0.972 | 0.01529 | -0.043 | 63.585
10.5 | 0.907 | 0.01714 | -0.044 | 52.911
11 | 0.705 | 0.06774 | -0.026 | 10.401
11.5 | 0.631 | 0.07704 | -0.022 | 8.191
12 | 0.556 | 0.07981 | -0.024 | 6.964
12.5 | 0.472 | 0.08478 | -0.024 | 5.569
13 | 0.383 | 0.08906 | -0.025 | 4.303
13.5 | 0.285 | 0.09621 | -0.023 | 2.961

## 86. Re 6M Mach 0.25 (2)
BIGFOIL.COM POLAR EXPORT
NACA65-410 a=0.0
NACA65-410 a=0.0 |  |  |  | Cl Max: | 1.449 | at alpha= | 13 | deg
XFOIL ncrit=9 |  |  |  | L/D Max: | 136.995 | at alpha= | 2.5 | deg
Re: | 6000000 |  |  | Cd Min: | 0.15327 | at alpha= | 18 | deg
Mach: | 0.25 |  |  | Cl=0 at alpha= | -2.0168 | deg
|  |  |  | @ Cl=0.1, Cd= | 0.0053759
|  |  |  | @ Cl=0.4, Cd= | 0.0035138
|  |  |  | @ Cl=0.6, Cd= | 0.0047256
alpha (deg) | Cl | Cd | Cm | Cl/Cd
-13.5 | -0.5239 | 0.15191 | 0.0072 | -3.4488
-13 | -0.5118 | 0.14366 | 0.0031 | -3.5626
-12.5 | -0.4983 | 0.13612 | -0.0008 | -3.6607
-12 | -0.4801 | 0.12751 | -0.0069 | -3.7652
-11.5 | -0.4736 | 0.1192 | -0.0103 | -3.9732
-11 | -0.472 | 0.10926 | -0.0149 | -4.32
-10.5 | -0.4769 | 0.09845 | -0.0201 | -4.8441
-10 | -0.481 | 0.08872 | -0.0251 | -5.4216
-9.5 | -0.4842 | 0.08006 | -0.03 | -6.048
-8.5 | -0.7557 | 0.01344 | -0.0383 | -56.2277
-8 | -0.7023 | 0.0114 | -0.037 | -61.6053
-7.5 | -0.6452 | 0.01029 | -0.0361 | -62.7017
-7 | -0.5891 | 0.009 | -0.0351 | -65.4556
-6.5 | -0.5301 | 0.00844 | -0.0346 | -62.8081
-6 | -0.471 | 0.00798 | -0.0342 | -59.0226
-5.5 | -0.4113 | 0.00772 | -0.034 | -53.2772
-5 | -0.3533 | 0.00712 | -0.0337 | -49.6208
-4.5 | -0.2943 | 0.00672 | -0.0336 | -43.7946
-4 | -0.2352 | 0.00641 | -0.0336 | -36.6927
-3.5 | -0.176 | 0.00615 | -0.0337 | -28.6179
-3 | -0.1164 | 0.00599 | -0.034 | -19.4324
-2.5 | -0.0574 | 0.0057 | -0.0342 | -10.0702
-2 | 0.002 | 0.00555 | -0.0345 | 0.36036
-1.5 | 0.0615 | 0.00546 | -0.035 | 11.2637
-1 | 0.121 | 0.00533 | -0.0354 | 22.7017
-0.5 | 0.1805 | 0.00525 | -0.0359 | 34.381
0 | 0.2399 | 0.00517 | -0.0364 | 46.4023
0.5 | 0.2981 | 0.00475 | -0.0369 | 62.7579
1 | 0.3529 | 0.00357 | -0.0373 | 98.8515
1.5 | 0.4116 | 0.0035 | -0.0377 | 117.6
2 | 0.4705 | 0.00358 | -0.0382 | 131.4246
2.5 | 0.5288 | 0.00386 | -0.0386 | 136.9948
3 | 0.5841 | 0.00456 | -0.0387 | 128.0921
3.5 | 0.6398 | 0.00514 | -0.0388 | 124.4747
4 | 0.695 | 0.00575 | -0.0387 | 120.8696
4.5 | 0.7488 | 0.00646 | -0.0384 | 115.9133
5 | 0.803 | 0.00707 | -0.038 | 113.5785
5.5 | 0.8583 | 0.00744 | -0.0376 | 115.3629
6 | 0.9131 | 0.00779 | -0.0371 | 117.2144
6.5 | 0.9651 | 0.00819 | -0.0359 | 117.8388
7 | 1.0231 | 0.00855 | -0.036 | 119.6608
7.5 | 1.0808 | 0.0091 | -0.0361 | 118.7692
8 | 1.1354 | 0.00959 | -0.0355 | 118.3942
8.5 | 1.1876 | 0.01026 | -0.0345 | 115.7505
9 | 1.238 | 0.01104 | -0.0331 | 112.1377
9.5 | 1.2876 | 0.01183 | -0.0315 | 108.8419
10 | 1.3337 | 0.01278 | -0.0293 | 104.3584
10.5 | 1.3708 | 0.01423 | -0.0257 | 96.3317
11 | 1.4078 | 0.01535 | -0.0221 | 91.7134
11.5 | 1.4229 | 0.01694 | -0.0151 | 83.9965
12 | 1.4383 | 0.01898 | -0.0094 | 75.7798
12.5 | 1.4447 | 0.02202 | -0.0038 | 65.6085
13 | 1.449 | 0.02561 | 0.0008 | 56.5795
13.5 | 1.4488 | 0.02993 | 0.0046 | 48.4063
14 | 1.4334 | 0.03605 | 0.0075 | 39.7614
14.5 | 1.4082 | 0.04385 | 0.0086 | 32.114
15 | 1.3753 | 0.05366 | 0.0072 | 25.6299
15.5 | 1.3435 | 0.06489 | 0.0032 | 20.7043
16 | 1.2886 | 0.08167 | -0.0055 | 15.7781
16.5 | 1.2603 | 0.09618 | -0.0142 | 13.1036
17 | 1.2308 | 0.11218 | -0.0241 | 10.9717
17.5 | 1.1877 | 0.1322 | -0.0365 | 8.9841
18 | 1.143 | 0.15327 | -0.0491 | 7.4574

## 87. Re 6M Mach 0.50 (1)
BIGFOIL.COM POLAR EXPORT
NACA65-410 a=0.0
NACA65-410 a=0.0 |  |  |  | Cl Max: | 1.154 | at alpha= | 20 | deg
JavaFoil+Calcfoil stall+Eppler ext transition |  |  |  | L/D Max: | 141.617 | at alpha= | 4 | deg
Re: | 6000000 |  |  | Cd Min: | 0.00417 | at alpha= | 0.5 | deg
Mach: | 0.5 |  |  | Cl=0 at alpha= | -1.9328 | deg
|  |  |  | @ Cl=0.1, Cd= | 0.0056421
|  |  |  | @ Cl=0.4, Cd= | 0.0042803
|  |  |  | @ Cl=0.6, Cd= | 0.0050092
alpha (deg) | Cl | Cd | Cm | Cl/Cd
-20 | -0.967 | 0.15412 | -0.009 | -6.272
-19.5 | -0.941 | 0.14917 | -0.009 | -6.306
-19 | -0.915 | 0.1464 | -0.009 | -6.248
-18.5 | -0.889 | 0.14542 | -0.009 | -6.114
-18 | -0.863 | 0.13475 | -0.009 | -6.402
-17.5 | -0.835 | 0.12988 | -0.009 | -6.427
-17 | -0.808 | 0.12712 | -0.009 | -6.356
-16.5 | -0.782 | 0.12349 | -0.01 | -6.331
-16 | -0.756 | 0.11803 | -0.01 | -6.401
-15.5 | -0.729 | 0.11561 | -0.01 | -6.307
-15 | -0.702 | 0.11035 | -0.01 | -6.365
-14.5 | -0.675 | 0.10469 | -0.01 | -6.452
-14 | -0.649 | 0.09461 | -0.011 | -6.863
-13.5 | -0.623 | 0.0874 | -0.011 | -7.128
-13 | -0.597 | 0.08126 | -0.011 | -7.341
-12.5 | -0.571 | 0.07566 | -0.012 | -7.548
-12 | -0.545 | 0.07015 | -0.012 | -7.771
-11.5 | -0.515 | 0.08245 | -0.011 | -6.24
-11 | -0.488 | 0.0745 | -0.011 | -6.549
-10.5 | -0.461 | 0.06642 | -0.012 | -6.947
-10 | -0.435 | 0.06162 | -0.012 | -7.055
-9.5 | -0.409 | 0.05673 | -0.013 | -7.207
-9 | -0.384 | 0.05136 | -0.014 | -7.471
-8.5 | -0.361 | 0.04396 | -0.017 | -8.221
-8 | -0.327 | 0.05183 | -0.013 | -6.303
-7.5 | -0.299 | 0.05143 | -0.012 | -5.823
-7 | -0.273 | 0.04683 | -0.013 | -5.821
-6.5 | -0.246 | 0.04301 | -0.013 | -5.718
-6 | -0.219 | 0.03964 | -0.014 | -5.532
-5.5 | -0.193 | 0.03702 | -0.015 | -5.205
-5 | -0.165 | 0.03748 | -0.013 | -4.401
-4.5 | -0.225 | 0.03598 | -0.013 | -6.262
-4 | -0.201 | 0.03304 | -0.014 | -6.098
-3.5 | -0.199 | 0.00632 | -0.032 | -31.527
-3 | -0.139 | 0.00615 | -0.032 | -22.594
-2.5 | -0.075 | 0.00598 | -0.033 | -12.517
-2 | -0.009 | 0.00581 | -0.033 | -1.529
-1.5 | 0.058 | 0.00571 | -0.034 | 10.188
-1 | 0.126 | 0.0056 | -0.035 | 22.484
-0.5 | 0.194 | 0.00557 | -0.035 | 34.842
0 | 0.263 | 0.00549 | -0.036 | 47.864
0.5 | 0.33 | 0.00417 | -0.037 | 79.105
1 | 0.397 | 0.00427 | -0.037 | 92.922
1.5 | 0.464 | 0.0045 | -0.038 | 103.088
2 | 0.532 | 0.00475 | -0.039 | 112.005
2.5 | 0.599 | 0.00501 | -0.039 | 119.54
3 | 0.665 | 0.00496 | -0.04 | 134.23
3.5 | 0.73 | 0.00521 | -0.041 | 140.034
4 | 0.793 | 0.0056 | -0.041 | 141.617
4.5 | 0.854 | 0.00737 | -0.042 | 115.797
5 | 0.909 | 0.0094 | -0.043 | 96.678
5.5 | 0.959 | 0.01002 | -0.043 | 95.715
6 | 0.995 | 0.01069 | -0.044 | 93.046
6.5 | 1.01 | 0.01157 | -0.044 | 87.359
7 | 0.983 | 0.01265 | -0.045 | 77.741
7.5 | 0.612 | 0.01378 | -0.045 | 44.429
8 | 0.529 | 0.05222 | -0.023 | 10.132
8.5 | 0.672 | 0.01569 | -0.046 | 42.81
9 | 0.689 | 0.019 | -0.046 | 36.265
9.5 | 0.607 | 0.0651 | -0.023 | 9.319
10 | 0.759 | 0.01882 | -0.048 | 40.302
10.5 | 0.782 | 0.0216 | -0.048 | 36.205
11 | 0.687 | 0.07443 | -0.027 | 9.236
11.5 | 0.711 | 0.08441 | -0.025 | 8.421
12 | 0.856 | 0.02835 | -0.049 | 30.193
12.5 | 0.771 | 0.08154 | -0.032 | 9.458
13 | 0.79 | 0.09445 | -0.028 | 8.36
13.5 | 0.817 | 0.10228 | -0.03 | 7.993
14 | 0.841 | 0.09845 | -0.03 | 8.547
14.5 | 0.868 | 0.10676 | -0.031 | 8.133
15 | 0.902 | 0.108 | -0.035 | 8.348
15.5 | 0.919 | 0.11631 | -0.032 | 7.899
16 | 0.944 | 0.11942 | -0.032 | 7.908
16.5 | 0.973 | 0.12555 | -0.035 | 7.753
17 | 1.005 | 0.12952 | -0.037 | 7.761
17.5 | 1.022 | 0.13298 | -0.035 | 7.687
18 | 1.05 | 0.13809 | -0.036 | 7.6
18.5 | 1.085 | 0.13559 | -0.04 | 8.002
19 | 1.12 | 0.13685 | -0.043 | 8.183
19.5 | 1.125 | 0.15044 | -0.038 | 7.481
20 | 1.154 | 0.15455 | -0.04 | 7.468

## 88. Re 6M Mach 0.50 (2)
BIGFOIL.COM POLAR EXPORT
NACA65-410 a=0.0
NACA65-410 a=0.0 |  |  |  | Cl Max: | 1.2062 | at alpha= | 7.5 | deg
XFOIL ncrit=9 |  |  |  | L/D Max: | 149.531 | at alpha= | 2.5 | deg
Re: | 6000000 |  |  | Cd Min: | 0.27557 | at alpha= | -20 | deg
Mach: | 0.5 |  |  | Cl=0 at alpha= | -2.0342 | deg
|  |  |  | @ Cl=0.1, Cd= | 0.0055358
|  |  |  | @ Cl=0.4, Cd= | 0.0038024
|  |  |  | @ Cl=0.6, Cd= | 0.0040257
alpha (deg) | Cl | Cd | Cm | Cl/Cd
-20 | -0.8143 | 0.27557 | 0.078 | -2.955
-19.5 | -0.7912 | 0.26721 | 0.0725 | -2.961
-19 | -0.7682 | 0.2585 | 0.0672 | -2.9718
-18.5 | -0.7449 | 0.24941 | 0.0619 | -2.9866
-18 | -0.7218 | 0.24096 | 0.0567 | -2.9955
-17.5 | -0.6988 | 0.23253 | 0.0515 | -3.0052
-17 | -0.6758 | 0.22423 | 0.0464 | -3.0139
-16.5 | -0.655 | 0.21531 | 0.0412 | -3.0421
-16 | -0.6324 | 0.20746 | 0.0362 | -3.0483
-15.5 | -0.6099 | 0.19948 | 0.0313 | -3.0574
-15 | -0.5878 | 0.19128 | 0.0265 | -3.073
-14.5 | -0.5659 | 0.18313 | 0.0217 | -3.0902
-13.5 | -0.5292 | 0.16388 | 0.0119 | -3.2292
-13 | -0.5132 | 0.15535 | 0.0077 | -3.3035
-12.5 | -0.4946 | 0.14767 | 0.0034 | -3.3494
-12 | -0.4745 | 0.14037 | -0.0008 | -3.3804
-11.5 | -0.4578 | 0.13206 | -0.0053 | -3.4666
-11 | -0.4428 | 0.12345 | -0.0098 | -3.5869
-10 | -0.4163 | 0.10675 | -0.0188 | -3.8998
-9.5 | -0.4061 | 0.09833 | -0.0234 | -4.13
-9 | -0.3984 | 0.08988 | -0.0281 | -4.4326
-8.5 | -0.3929 | 0.08156 | -0.0328 | -4.8173
-8 | -0.3923 | 0.07299 | -0.0379 | -5.3747
-7.5 | -0.3936 | 0.06493 | -0.0435 | -6.0619
-7 | -0.4081 | 0.05816 | -0.0481 | -7.0169
-6.5 | -0.4087 | 0.05036 | -0.0511 | -8.1156
-6 | -0.3993 | 0.04223 | -0.0523 | -9.4554
-5.5 | -0.3804 | 0.03349 | -0.0517 | -11.3586
-5 | -0.3498 | 0.02512 | -0.0497 | -13.9252
-4.5 | -0.3024 | 0.01935 | -0.0474 | -15.6279
-4 | -0.2619 | 0.00954 | -0.0439 | -27.4528
-3.5 | -0.1968 | 0.00775 | -0.0423 | -25.3935
-3 | -0.131 | 0.00669 | -0.0411 | -19.5815
-2.5 | -0.0633 | 0.00619 | -0.0405 | -10.2262
-1.5 | 0.0726 | 0.00558 | -0.0403 | 13.0108
-1 | 0.1408 | 0.00547 | -0.0406 | 25.7404
-0.5 | 0.2086 | 0.00533 | -0.041 | 39.137
0 | 0.2763 | 0.00527 | -0.0415 | 52.4288
0.5 | 0.3434 | 0.00509 | -0.042 | 67.4656
1 | 0.4045 | 0.0037 | -0.0423 | 109.3243
1.5 | 0.4716 | 0.00365 | -0.0428 | 129.2055
2 | 0.5388 | 0.00376 | -0.0432 | 143.2979
2.5 | 0.6056 | 0.00405 | -0.0435 | 149.5309
3 | 0.668 | 0.00482 | -0.0432 | 138.5892
3.5 | 0.7299 | 0.00559 | -0.0426 | 130.5725
4 | 0.7905 | 0.00641 | -0.0416 | 123.3229
4.5 | 0.8487 | 0.00738 | -0.0399 | 115
5 | 0.912 | 0.00789 | -0.0385 | 115.5894
5.5 | 0.9759 | 0.00835 | -0.0368 | 116.8743
6 | 1.0369 | 0.00891 | -0.0342 | 116.3749
6.5 | 1.0943 | 0.00942 | -0.0305 | 116.1677
7 | 1.1643 | 0.01025 | -0.0289 | 113.5902
7.5 | 1.2062 | 0.01193 | -0.0222 | 101.1065
8 | 1.1976 | 0.01486 | -0.0095 | 80.5922
8.5 | 1.1803 | 0.01978 | 0.0009 | 59.6714
9 | 1.1622 | 0.02616 | 0.0084 | 44.4266
9.5 | 1.1387 | 0.03342 | 0.013 | 34.0724
10 | 1.1085 | 0.04194 | 0.0144 | 26.4306
10.5 | 1.0722 | 0.05228 | 0.0122 | 20.5088
11 | 1.038 | 0.06424 | 0.0066 | 16.1582
11.5 | 1.0095 | 0.07762 | -0.0018 | 13.0057
12 | 0.9807 | 0.0933 | -0.0127 | 10.5113
12.5 | 0.9581 | 0.10971 | -0.0233 | 8.733

## 89. Re 7M Mach 0.00 (1)
BIGFOIL.COM POLAR EXPORT
NACA65-410 a=0.0
NACA65-410 a=0.0 |  |  |  | Cl Max: | 1.082 | at alpha= | 9 | deg
JavaFoil+Calcfoil stall+Eppler ext transition |  |  |  | L/D Max: | 128.751 | at alpha= | 4.5 | deg
Re: | 7000000 |  |  | Cd Min: | 0.00407 | at alpha= | 0.5 | deg
Mach: | 0 |  |  | Cl=0 at alpha= | -1.9322 | deg
|  |  |  | @ Cl=0.1, Cd= | 0.0054324
|  |  |  | @ Cl=0.4, Cd= | 0.0043798
|  |  |  | @ Cl=0.6, Cd= | 0.0050272
alpha (deg) | Cl | Cd | Cm | Cl/Cd
-15 | -0.33 | 0.10814 | -0.008 | -3.054
-14.5 | -0.348 | 0.10305 | -0.008 | -3.379
-14 | -0.367 | 0.09774 | -0.008 | -3.75
-13.5 | -0.385 | 0.09175 | -0.008 | -4.196
-13 | -0.403 | 0.08794 | -0.009 | -4.583
-12.5 | -0.42 | 0.0825 | -0.009 | -5.097
-12 | -0.437 | 0.07947 | -0.009 | -5.495
-11.5 | -0.451 | 0.07508 | -0.009 | -6.012
-11 | -0.464 | 0.07113 | -0.009 | -6.52
-10.5 | -0.473 | 0.06678 | -0.009 | -7.089
-10 | -0.479 | 0.06286 | -0.009 | -7.614
-9.5 | -0.476 | 0.0597 | -0.01 | -7.966
-9 | -0.469 | 0.05614 | -0.01 | -8.349
-8.5 | -0.458 | 0.05256 | -0.01 | -8.711
-8 | -0.444 | 0.04844 | -0.011 | -9.159
-7.5 | -0.424 | 0.04614 | -0.011 | -9.193
-7 | -0.402 | 0.04234 | -0.012 | -9.493
-6.5 | -0.375 | 0.03999 | -0.013 | -9.372
-6 | -0.425 | 0.00732 | -0.025 | -58.088
-5.5 | -0.382 | 0.0072 | -0.025 | -53.116
-5 | -0.336 | 0.00697 | -0.026 | -48.16
-4.5 | -0.286 | 0.00678 | -0.026 | -42.185
-4 | -0.234 | 0.00669 | -0.027 | -34.932
-3.5 | -0.179 | 0.00614 | -0.027 | -29.208
-3 | -0.123 | 0.0064 | -0.028 | -19.22
-2.5 | -0.066 | 0.00589 | -0.028 | -11.159
-2 | -0.008 | 0.00582 | -0.029 | -1.333
-1.5 | 0.051 | 0.0055 | -0.03 | 9.2
-1 | 0.109 | 0.00542 | -0.03 | 20.162
-0.5 | 0.168 | 0.0054 | -0.031 | 31.168
0 | 0.227 | 0.00534 | -0.031 | 42.578
0.5 | 0.286 | 0.00407 | -0.032 | 70.191
1 | 0.344 | 0.00419 | -0.032 | 82.149
1.5 | 0.403 | 0.00439 | -0.033 | 91.777
2 | 0.461 | 0.00457 | -0.034 | 100.87
2.5 | 0.519 | 0.00471 | -0.034 | 110.171
3 | 0.577 | 0.00494 | -0.035 | 116.808
3.5 | 0.635 | 0.00516 | -0.035 | 123.006
4 | 0.691 | 0.00547 | -0.036 | 126.227
4.5 | 0.746 | 0.0058 | -0.036 | 128.751
5 | 0.8 | 0.00658 | -0.037 | 121.555
5.5 | 0.853 | 0.00685 | -0.038 | 124.504
6 | 0.901 | 0.00711 | -0.038 | 126.815
6.5 | 0.947 | 0.00884 | -0.039 | 107.223
7 | 0.989 | 0.00922 | -0.039 | 107.248
7.5 | 1.027 | 0.00966 | -0.04 | 106.347
8 | 1.054 | 0.01017 | -0.041 | 103.654
8.5 | 1.073 | 0.01074 | -0.041 | 99.865
9 | 1.082 | 0.01134 | -0.042 | 95.408
9.5 | 1.082 | 0.01202 | -0.042 | 89.995
10 | 1.073 | 0.01293 | -0.043 | 82.975
10.5 | 1.056 | 0.01359 | -0.043 | 77.663
11 | 1.028 | 0.01497 | -0.043 | 68.719
11.5 | 0.992 | 0.01675 | -0.044 | 59.21
12 | 0.955 | 0.01773 | -0.044 | 53.891
12.5 | 0.912 | 0.01956 | -0.044 | 46.627
13 | 0.826 | 0.03389 | -0.042 | 24.384
13.5 | 0.71 | 0.08032 | -0.03 | 8.834
14 | 0.678 | 0.07962 | -0.033 | 8.522

## 90. Re 7M Mach 0.00 (2)
BIGFOIL.COM POLAR EXPORT
NACA65-410 a=0.0
NACA65-410 a=0.0 |  |  |  | Cl Max: | 1.6457 | at alpha= | 17 | deg
XFOIL ncrit=9 |  |  |  | L/D Max: | 132.078 | at alpha= | 2.5 | deg
Re: | 7000000 |  |  | Cd Min: | 0.08199 | at alpha= | 20 | deg
Mach: | 0 |  |  | Cl=0 at alpha= | -2.0096 | deg
|  |  |  | @ Cl=0.1, Cd= | 0.0052173
|  |  |  | @ Cl=0.4, Cd= | 0.0034456
|  |  |  | @ Cl=0.6, Cd= | 0.0049155
alpha (deg) | Cl | Cd | Cm | Cl/Cd
-14 | -1.2612 | 0.02069 | -0.0358 | -60.957
-13.5 | -1.2249 | 0.01842 | -0.034 | -66.4984
-13 | -1.1824 | 0.01675 | -0.0329 | -70.591
-12.5 | -1.1359 | 0.01557 | -0.0322 | -72.9544
-12 | -1.0878 | 0.0145 | -0.0316 | -75.0207
-11.5 | -1.0381 | 0.0136 | -0.0312 | -76.3309
-11 | -0.9882 | 0.01261 | -0.0307 | -78.3664
-10.5 | -0.9387 | 0.0114 | -0.0302 | -82.3421
-10 | -0.8874 | 0.01052 | -0.0299 | -84.3536
-9.5 | -0.8344 | 0.00994 | -0.0298 | -83.9437
-9 | -0.7805 | 0.00948 | -0.0298 | -82.3312
-8.5 | -0.726 | 0.0091 | -0.0299 | -79.7802
-8 | -0.6719 | 0.00858 | -0.0298 | -78.31
-7.5 | -0.6181 | 0.00797 | -0.0298 | -77.5533
-7 | -0.563 | 0.00759 | -0.0299 | -74.1765
-6.5 | -0.5073 | 0.00732 | -0.0301 | -69.3033
-6 | -0.4513 | 0.0071 | -0.0304 | -63.5634
-5.5 | -0.3945 | 0.00702 | -0.0307 | -56.1966
-5 | -0.3395 | 0.00649 | -0.0308 | -52.3112
-4.5 | -0.2833 | 0.0062 | -0.0311 | -45.6935
-4 | -0.2267 | 0.00598 | -0.0314 | -37.9097
-3.5 | -0.1698 | 0.00583 | -0.0318 | -29.1252
-2.5 | -0.056 | 0.0055 | -0.0326 | -10.1818
-2 | 0.0011 | 0.00536 | -0.033 | 0.20522
-1.5 | 0.0584 | 0.00529 | -0.0335 | 11.0397
-1 | 0.1156 | 0.00519 | -0.034 | 22.2736
-0.5 | 0.1729 | 0.00512 | -0.0345 | 33.7695
0 | 0.2302 | 0.00504 | -0.035 | 45.6746
0.5 | 0.2867 | 0.00476 | -0.0355 | 60.2311
1 | 0.3398 | 0.00355 | -0.036 | 95.7183
1.5 | 0.396 | 0.00344 | -0.0364 | 115.1163
2 | 0.4527 | 0.00352 | -0.0369 | 128.608
2.5 | 0.5085 | 0.00385 | -0.0373 | 132.0779
3 | 0.5619 | 0.00455 | -0.0375 | 123.4945
3.5 | 0.6161 | 0.00507 | -0.0377 | 121.5187
4 | 0.6697 | 0.00561 | -0.0379 | 119.3761
4.5 | 0.7225 | 0.00619 | -0.0379 | 116.7205
5 | 0.7753 | 0.0067 | -0.0378 | 115.7164
5.5 | 0.8288 | 0.00706 | -0.0378 | 117.3938
6 | 0.8819 | 0.00739 | -0.0378 | 119.3369
6.5 | 0.9336 | 0.00771 | -0.0374 | 121.0895
7 | 0.9833 | 0.00801 | -0.0366 | 122.7591
7.5 | 1.0416 | 0.00841 | -0.0378 | 123.8526
8 | 1.0937 | 0.00885 | -0.0378 | 123.5819
8.5 | 1.1454 | 0.00929 | -0.0377 | 123.2939
9 | 1.1954 | 0.00985 | -0.0374 | 121.3604
9.5 | 1.2438 | 0.01051 | -0.0368 | 118.3444
10 | 1.2922 | 0.01111 | -0.0362 | 116.3096
10.5 | 1.3382 | 0.01187 | -0.0353 | 112.738
11 | 1.3826 | 0.01265 | -0.0342 | 109.2964
11.5 | 1.4237 | 0.0136 | -0.0326 | 104.6838
12 | 1.4659 | 0.01429 | -0.0312 | 102.5822
12.5 | 1.5048 | 0.01507 | -0.0293 | 99.854
13 | 1.5335 | 0.01599 | -0.0256 | 95.9037
13.5 | 1.5544 | 0.01704 | -0.0209 | 91.2207
14 | 1.5761 | 0.01836 | -0.0171 | 85.8442
14.5 | 1.5941 | 0.02009 | -0.0133 | 79.3479
15 | 1.6074 | 0.02234 | -0.0097 | 71.9517
15.5 | 1.6217 | 0.02476 | -0.0068 | 65.4968
16 | 1.6263 | 0.02818 | -0.0038 | 57.7111
16.5 | 1.6363 | 0.03137 | -0.0019 | 52.1613
17 | 1.6457 | 0.03486 | -0.0005 | 47.2088
17.5 | 1.642 | 0.03991 | 0.0007 | 41.1426
18 | 1.634 | 0.04592 | 0.0009 | 35.5836
18.5 | 1.6263 | 0.05248 | 0 | 30.9889
19 | 1.6125 | 0.06047 | -0.0021 | 26.6661
19.5 | 1.6027 | 0.06853 | -0.005 | 23.3868
20 | 1.5639 | 0.08199 | -0.0109 | 19.0743

## 91. Re 7M Mach 0.10 (1)
BIGFOIL.COM POLAR EXPORT
NACA65-410 a=0.0
NACA65-410 a=0.0 |  |  |  | Cl Max: | 1.079 | at alpha= | 9 | deg
JavaFoil+Calcfoil stall+Eppler ext transition |  |  |  | L/D Max: | 128.333 | at alpha= | 4.5 | deg
Re: | 7000000 |  |  | Cd Min: | 0.00405 | at alpha= | 0.5 | deg
Mach: | 0.1 |  |  | Cl=0 at alpha= | -1.9322 | deg
|  |  |  | @ Cl=0.1, Cd= | 0.0054402
|  |  |  | @ Cl=0.4, Cd= | 0.0043805
|  |  |  | @ Cl=0.6, Cd= | 0.0050262
alpha (deg) | Cl | Cd | Cm | Cl/Cd
-15 | -0.288 | 0.11009 | -0.008 | -2.613
-14.5 | -0.308 | 0.1039 | -0.008 | -2.962
-14 | -0.328 | 0.09891 | -0.008 | -3.319
-13.5 | -0.349 | 0.09412 | -0.008 | -3.709
-13 | -0.37 | 0.0878 | -0.009 | -4.215
-12.5 | -0.391 | 0.08344 | -0.009 | -4.68
-12 | -0.41 | 0.07947 | -0.009 | -5.158
-11.5 | -0.428 | 0.07561 | -0.009 | -5.659
-11 | -0.444 | 0.07056 | -0.009 | -6.289
-10.5 | -0.457 | 0.06677 | -0.009 | -6.84
-10 | -0.465 | 0.06307 | -0.01 | -7.376
-9.5 | -0.465 | 0.06034 | -0.01 | -7.701
-9 | -0.46 | 0.05647 | -0.01 | -8.151
-8.5 | -0.452 | 0.05304 | -0.01 | -8.515
-8 | -0.439 | 0.04883 | -0.011 | -8.992
-7.5 | -0.421 | 0.04629 | -0.011 | -9.099
-7 | -0.4 | 0.04268 | -0.012 | -9.372
-6.5 | -0.374 | 0.04026 | -0.012 | -9.285
-6 | -0.346 | 0.03581 | -0.015 | -9.672
-5.5 | -0.383 | 0.00718 | -0.025 | -53.294
-5 | -0.337 | 0.00698 | -0.026 | -48.198
-4.5 | -0.287 | 0.00642 | -0.026 | -44.713
-4 | -0.235 | 0.00668 | -0.027 | -35.128
-3.5 | -0.18 | 0.00613 | -0.027 | -29.391
-3 | -0.124 | 0.00601 | -0.028 | -20.572
-2.5 | -0.066 | 0.00589 | -0.029 | -11.21
-2 | -0.008 | 0.00582 | -0.029 | -1.338
-1.5 | 0.051 | 0.00549 | -0.03 | 9.265
-1 | 0.11 | 0.00543 | -0.03 | 20.234
-0.5 | 0.169 | 0.00538 | -0.031 | 31.433
0 | 0.229 | 0.00534 | -0.031 | 42.804
0.5 | 0.287 | 0.00405 | -0.032 | 70.839
1 | 0.346 | 0.00417 | -0.033 | 82.887
1.5 | 0.405 | 0.0044 | -0.033 | 91.927
2 | 0.463 | 0.00456 | -0.034 | 101.685
2.5 | 0.522 | 0.00475 | -0.034 | 109.854
3 | 0.58 | 0.00494 | -0.035 | 117.551
3.5 | 0.638 | 0.00519 | -0.035 | 122.931
4 | 0.694 | 0.00548 | -0.036 | 126.72
4.5 | 0.75 | 0.00584 | -0.037 | 128.333
5 | 0.804 | 0.00657 | -0.037 | 122.421
5.5 | 0.857 | 0.00683 | -0.038 | 125.319
6 | 0.905 | 0.00711 | -0.038 | 127.419
6.5 | 0.951 | 0.00888 | -0.039 | 107.057
7 | 0.993 | 0.00928 | -0.04 | 106.956
7.5 | 1.029 | 0.00977 | -0.04 | 105.329
8 | 1.056 | 0.01026 | -0.041 | 102.901
8.5 | 1.072 | 0.01085 | -0.041 | 98.812
9 | 1.079 | 0.01147 | -0.042 | 94.056
9.5 | 1.076 | 0.01219 | -0.042 | 88.28
10 | 1.063 | 0.01315 | -0.043 | 80.781
10.5 | 1.041 | 0.01387 | -0.043 | 75.04
11 | 1.009 | 0.01527 | -0.044 | 66.043
11.5 | 0.966 | 0.01719 | -0.044 | 56.198
12 | 0.922 | 0.01862 | -0.044 | 49.521
12.5 | 0.871 | 0.02108 | -0.044 | 41.324
13 | 0.709 | 0.0779 | -0.029 | 9.107
13.5 | 0.664 | 0.08596 | -0.028 | 7.726
14 | 0.627 | 0.08631 | -0.03 | 7.269

## 92. Re 7M Mach 0.10 (2)
BIGFOIL.COM POLAR EXPORT
NACA65-410 a=0.0
NACA65-410 a=0.0 |  |  |  | Cl Max: | 1.622 | at alpha= | 17 | deg
XFOIL ncrit=9 |  |  |  | L/D Max: | 132.539 | at alpha= | 2.5 | deg
Re: | 7000000 |  |  | Cd Min: | 0.16199 | at alpha= | -14.5 | deg
Mach: | 0.1 |  |  | Cl=0 at alpha= | -2.0104 | deg
|  |  |  | @ Cl=0.1, Cd= | 0.0052228
|  |  |  | @ Cl=0.4, Cd= | 0.0034425
|  |  |  | @ Cl=0.6, Cd= | 0.0048917
alpha (deg) | Cl | Cd | Cm | Cl/Cd
-14.5 | -0.557 | 0.16199 | 0.0133 | -3.4385
-13 | -1.1722 | 0.02143 | -0.0375 | -54.699
-12.5 | -1.1393 | 0.01786 | -0.0355 | -63.7906
-12 | -1.0947 | 0.016 | -0.0344 | -68.4188
-11.5 | -1.0462 | 0.01467 | -0.0335 | -71.3156
-10.5 | -0.945 | 0.01244 | -0.0322 | -75.9646
-10 | -0.8948 | 0.01107 | -0.0315 | -80.8311
-9.5 | -0.8418 | 0.01027 | -0.0312 | -81.9669
-9 | -0.7875 | 0.0097 | -0.0309 | -81.1856
-8.5 | -0.7324 | 0.00925 | -0.0309 | -79.1784
-8 | -0.6768 | 0.0089 | -0.0308 | -76.0449
-7.5 | -0.6229 | 0.00813 | -0.0306 | -76.6175
-7 | -0.5674 | 0.00768 | -0.0305 | -73.8802
-6.5 | -0.5113 | 0.00738 | -0.0307 | -69.2818
-6 | -0.4546 | 0.00714 | -0.0308 | -63.6695
-5.5 | -0.3974 | 0.00705 | -0.0312 | -56.3688
-5 | -0.3418 | 0.00654 | -0.0312 | -52.263
-4.5 | -0.2852 | 0.00623 | -0.0314 | -45.7785
-4 | -0.2282 | 0.006 | -0.0317 | -38.0333
-3.5 | -0.1709 | 0.00584 | -0.0321 | -29.2637
-3 | -0.1134 | 0.00576 | -0.0325 | -19.6875
-2.5 | -0.0563 | 0.00551 | -0.0328 | -10.2178
-2 | 0.0012 | 0.00536 | -0.0333 | 0.22388
-1 | 0.1164 | 0.0052 | -0.0342 | 22.3846
-0.5 | 0.174 | 0.00512 | -0.0347 | 33.9844
0 | 0.2316 | 0.00505 | -0.0352 | 45.8614
0.5 | 0.2885 | 0.00477 | -0.0357 | 60.4822
1 | 0.3418 | 0.00355 | -0.0362 | 96.2817
1.5 | 0.3984 | 0.00344 | -0.0366 | 115.814
2 | 0.4554 | 0.00353 | -0.0371 | 129.0085
2.5 | 0.5116 | 0.00386 | -0.0375 | 132.5389
3 | 0.5653 | 0.00456 | -0.0377 | 123.9693
3.5 | 0.6197 | 0.00508 | -0.0379 | 121.9882
4 | 0.6736 | 0.00563 | -0.038 | 119.6448
4.5 | 0.7268 | 0.00622 | -0.038 | 116.8489
5 | 0.7798 | 0.00675 | -0.0379 | 115.5259
5.5 | 0.8337 | 0.00709 | -0.0379 | 117.5882
6 | 0.8873 | 0.00742 | -0.0378 | 119.5822
6.5 | 0.9392 | 0.00776 | -0.0373 | 121.0309
7 | 0.9894 | 0.00805 | -0.0365 | 122.9068
7.5 | 1.048 | 0.00848 | -0.0377 | 123.5849
8 | 1.1006 | 0.00891 | -0.0376 | 123.5241
8.5 | 1.1524 | 0.00939 | -0.0373 | 122.7263
9 | 1.2026 | 0.00998 | -0.0369 | 120.501
10 | 1.2999 | 0.01129 | -0.0354 | 115.1373
10.5 | 1.3457 | 0.01209 | -0.0343 | 111.3069
11 | 1.389 | 0.013 | -0.0328 | 106.8462
11.5 | 1.4312 | 0.01385 | -0.0311 | 103.3357
12 | 1.4726 | 0.01459 | -0.0294 | 100.9321
12.5 | 1.5083 | 0.01551 | -0.0268 | 97.2469
13 | 1.5297 | 0.01652 | -0.0216 | 92.5969
13.5 | 1.5503 | 0.01783 | -0.0172 | 86.949
14 | 1.5714 | 0.01938 | -0.0134 | 81.0836
14.5 | 1.5876 | 0.02142 | -0.0096 | 74.1176
15 | 1.5993 | 0.02402 | -0.0061 | 66.582
15.5 | 1.6112 | 0.02685 | -0.0033 | 60.0074
16 | 1.6112 | 0.03093 | -0.0005 | 52.0918
16.5 | 1.6169 | 0.03481 | 0.0012 | 46.4493
17 | 1.622 | 0.03904 | 0.0022 | 41.5471
17.5 | 1.6118 | 0.04532 | 0.0026 | 35.5649
18 | 1.5959 | 0.05294 | 0.0017 | 30.1454
18.5 | 1.5812 | 0.06121 | -0.0006 | 25.8324
19 | 1.5583 | 0.07148 | -0.0045 | 21.8005
19.5 | 1.5396 | 0.08199 | -0.0094 | 18.7779
20 | 1.4874 | 0.0995 | -0.0189 | 14.9487

## 93. Re 7M Mach 0.25 (1)
BIGFOIL.COM POLAR EXPORT
NACA65-410 a=0.0
NACA65-410 a=0.0 |  |  |  | Cl Max: | 1.061 | at alpha= | 8.5 | deg
JavaFoil+Calcfoil stall+Eppler ext transition |  |  |  | L/D Max: | 139.708 | at alpha= | 4.5 | deg
Re: | 7000000 |  |  | Cd Min: | 0.00408 | at alpha= | 0.5 | deg
Mach: | 0.25 |  |  | Cl=0 at alpha= | -1.9333 | deg
|  |  |  | @ Cl=0.1, Cd= | 0.0054785
|  |  |  | @ Cl=0.4, Cd= | 0.09541
|  |  |  | @ Cl=0.6, Cd= | 0.09541
alpha (deg) | Cl | Cd | Cm | Cl/Cd
-13 | -0.063 | 0.08793 | -0.009 | -0.717
-12.5 | -0.06 | 0.08608 | -0.009 | -0.699
-12 | -0.134 | 0.08392 | -0.009 | -1.602
-11.5 | -0.203 | 0.07687 | -0.009 | -2.644
-11 | -0.258 | 0.07202 | -0.01 | -3.581
-10.5 | -0.305 | 0.06815 | -0.01 | -4.48
-10 | -0.345 | 0.0644 | -0.01 | -5.351
-9.5 | -0.369 | 0.06078 | -0.01 | -6.07
-9 | -0.387 | 0.05688 | -0.01 | -6.797
-8.5 | -0.397 | 0.05475 | -0.01 | -7.249
-8 | -0.4 | 0.05065 | -0.011 | -7.895
-7.5 | -0.395 | 0.04817 | -0.011 | -8.206
-7 | -0.384 | 0.04442 | -0.011 | -8.634
-6.5 | -0.365 | 0.04145 | -0.012 | -8.809
-6 | -0.34 | 0.03894 | -0.013 | -8.743
-5.5 | -0.384 | 0.00677 | -0.026 | -56.75
-5 | -0.34 | 0.00667 | -0.027 | -51.049
-4.5 | -0.292 | 0.00649 | -0.027 | -44.959
-4 | -0.24 | 0.00631 | -0.028 | -37.979
-3.5 | -0.184 | 0.00618 | -0.028 | -29.793
-3 | -0.127 | 0.00603 | -0.029 | -21.008
-2.5 | -0.068 | 0.00593 | -0.029 | -11.422
-2 | -0.008 | 0.00562 | -0.03 | -1.425
-1.5 | 0.052 | 0.00551 | -0.03 | 9.487
-1 | 0.113 | 0.00547 | -0.031 | 20.64
-0.5 | 0.174 | 0.00539 | -0.032 | 32.191
0 | 0.235 | 0.00537 | -0.032 | 43.709
0.5 | 0.295 | 0.00408 | -0.033 | 72.216
1 | 0.355 | 0.0042 | -0.033 | 84.53
1.5 | 0.416 | 0.00444 | -0.034 | 93.605
2 | 0.476 | 0.0046 | -0.035 | 103.403
2.5 | 0.536 | 0.00477 | -0.035 | 112.335
3 | 0.596 | 0.00502 | -0.036 | 118.836
3.5 | 0.655 | 0.00524 | -0.036 | 124.98
4 | 0.713 | 0.0056 | -0.037 | 127.236
4.5 | 0.77 | 0.00551 | -0.038 | 139.708
5 | 0.825 | 0.00672 | -0.038 | 122.812
5.5 | 0.878 | 0.00701 | -0.039 | 125.17
6 | 0.926 | 0.00885 | -0.039 | 104.605
6.5 | 0.97 | 0.00921 | -0.04 | 105.361
7 | 1.009 | 0.00969 | -0.041 | 104.054
7.5 | 1.041 | 0.01026 | -0.041 | 101.445
8 | 1.059 | 0.01083 | -0.042 | 97.73
8.5 | 1.061 | 0.01157 | -0.042 | 91.689
9 | 1.049 | 0.01235 | -0.043 | 84.919
9.5 | 1.02 | 0.01345 | -0.043 | 75.863
10 | 0.974 | 0.01479 | -0.044 | 65.826
10.5 | 0.911 | 0.01632 | -0.044 | 55.803
11 | 0.768 | 0.03678 | -0.039 | 20.886
11.5 | 0.631 | 0.07551 | -0.023 | 8.361
12 | 0.557 | 0.07845 | -0.025 | 7.094
12.5 | 0.473 | 0.08345 | -0.025 | 5.665
13 | 0.383 | 0.09061 | -0.024 | 4.222
13.5 | 0.285 | 0.09541 | -0.024 | 2.987

## 94. Re 7M Mach 0.25 (2)
BIGFOIL.COM POLAR EXPORT
NACA65-410 a=0.0
NACA65-410 a=0.0 |  |  |  | Cl Max: | 1.4732 | at alpha= | 13.5 | deg
XFOIL ncrit=9 |  |  |  | L/D Max: | 135.166 | at alpha= | 2.5 | deg
Re: | 7000000 |  |  | Cd Min: | 0.1657 | at alpha= | 18.5 | deg
Mach: | 0.25 |  |  | Cl=0 at alpha= | -2.0135 | deg
|  |  |  | @ Cl=0.1, Cd= | 0.0052413
|  |  |  | @ Cl=0.4, Cd= | 0.00349
|  |  |  | @ Cl=0.6, Cd= | 0.0047681
alpha (deg) | Cl | Cd | Cm | Cl/Cd
-12.5 | -0.4935 | 0.1345 | -0.0034 | -3.6691
-12 | -0.4836 | 0.12758 | -0.0061 | -3.7906
-11.5 | -0.4763 | 0.11876 | -0.0103 | -4.0106
-11 | -0.4914 | 0.10432 | -0.0168 | -4.7105
-10.5 | -0.4868 | 0.09616 | -0.0211 | -5.0624
-10 | -0.5455 | 0.07611 | -0.0327 | -7.1673
-9.5 | -0.5911 | 0.06472 | -0.0416 | -9.1332
-9 | -0.6289 | 0.05321 | -0.0435 | -11.8192
-8.5 | -0.7637 | 0.01169 | -0.0377 | -65.3293
-8 | -0.7071 | 0.01039 | -0.0365 | -68.0558
-7.5 | -0.6488 | 0.00953 | -0.0357 | -68.0797
-7 | -0.5907 | 0.00871 | -0.0349 | -67.8186
-6.5 | -0.5327 | 0.00795 | -0.0342 | -67.0063
-6 | -0.4733 | 0.00754 | -0.0339 | -62.7719
-5.5 | -0.4134 | 0.00729 | -0.0337 | -56.7078
-5 | -0.3534 | 0.0071 | -0.0337 | -49.7746
-4.5 | -0.2957 | 0.00644 | -0.0334 | -45.9161
-4 | -0.2363 | 0.00615 | -0.0334 | -38.4228
-3.5 | -0.1768 | 0.00592 | -0.0336 | -29.8649
-3 | -0.1172 | 0.00579 | -0.0339 | -20.2418
-2.5 | -0.0579 | 0.00557 | -0.0341 | -10.395
-2 | 0.0016 | 0.0054 | -0.0345 | 0.2963
-1.5 | 0.0612 | 0.0053 | -0.0349 | 11.5472
-1 | 0.1207 | 0.00521 | -0.0354 | 23.167
0 | 0.2396 | 0.00507 | -0.0364 | 47.2584
0.5 | 0.2984 | 0.00482 | -0.0369 | 61.9087
1 | 0.3532 | 0.00357 | -0.0373 | 98.9356
1.5 | 0.4117 | 0.00347 | -0.0378 | 118.6455
2 | 0.4706 | 0.00356 | -0.0382 | 132.191
2.5 | 0.5285 | 0.00391 | -0.0386 | 135.1662
3 | 0.5839 | 0.00461 | -0.0388 | 126.6594
3.5 | 0.6399 | 0.00516 | -0.0389 | 124.0116
4 | 0.6953 | 0.00576 | -0.0388 | 120.7118
4.5 | 0.7499 | 0.00641 | -0.0386 | 116.9891
5 | 0.805 | 0.00692 | -0.0384 | 116.3295
5.5 | 0.8608 | 0.0073 | -0.0381 | 117.9178
6 | 0.9167 | 0.00762 | -0.0378 | 120.3018
6.5 | 0.9706 | 0.008 | -0.037 | 121.325
7 | 1.0224 | 0.00832 | -0.0357 | 122.8846
7.5 | 1.0836 | 0.00883 | -0.0366 | 122.718
8 | 1.1384 | 0.00932 | -0.036 | 122.1459
8.5 | 1.1908 | 0.00999 | -0.035 | 119.1992
9 | 1.2424 | 0.0107 | -0.0337 | 116.1121
9.5 | 1.2923 | 0.01148 | -0.0322 | 112.5697
10 | 1.3389 | 0.01244 | -0.03 | 107.6286
10.5 | 1.381 | 0.01359 | -0.0272 | 101.6188
11 | 1.421 | 0.01467 | -0.024 | 96.8643
11.5 | 1.4421 | 0.01608 | -0.0177 | 89.6828
12 | 1.4568 | 0.01794 | -0.0114 | 81.204
12.5 | 1.4646 | 0.02069 | -0.0054 | 70.7878
13 | 1.4719 | 0.02389 | -0.0006 | 61.6116
13.5 | 1.4732 | 0.0279 | 0.0036 | 52.8029
14 | 1.4607 | 0.03352 | 0.007 | 43.577
14.5 | 1.4378 | 0.04077 | 0.0088 | 35.2661
15 | 1.4064 | 0.0499 | 0.0084 | 28.1844
15.5 | 1.3756 | 0.0604 | 0.0054 | 22.7748
16 | 1.3238 | 0.07575 | -0.0018 | 17.4759
16.5 | 1.293 | 0.0899 | -0.0099 | 14.3826
17 | 1.2645 | 0.1051 | -0.0193 | 12.0314
17.5 | 1.2224 | 0.1243 | -0.0313 | 9.8343
18 | 1.1814 | 0.14412 | -0.0435 | 8.1973
18.5 | 1.1347 | 0.1657 | -0.0567 | 6.8479

## 95. Re 7M Mach 0.50 (1)
BIGFOIL.COM POLAR EXPORT
NACA65-410 a=0.0
NACA65-410 a=0.0 |  |  |  | Cl Max: | 1.158 | at alpha= | 20 | deg
JavaFoil+Calcfoil stall+Eppler ext transition |  |  |  | L/D Max: | 139.759 | at alpha= | 4 | deg
Re: | 7000000 |  |  | Cd Min: | 0.00417 | at alpha= | 0.5 | deg
Mach: | 0.5 |  |  | Cl=0 at alpha= | -1.9328 | deg
|  |  |  | @ Cl=0.1, Cd= | 0.0055468
|  |  |  | @ Cl=0.4, Cd= | 0.0043521
|  |  |  | @ Cl=0.6, Cd= | 0.005068
alpha (deg) | Cl | Cd | Cm | Cl/Cd
-20 | -0.967 | 0.15132 | -0.009 | -6.389
-19.5 | -0.941 | 0.14652 | -0.009 | -6.421
-19 | -0.915 | 0.14344 | -0.009 | -6.378
-18.5 | -0.889 | 0.14367 | -0.009 | -6.189
-18 | -0.863 | 0.13446 | -0.009 | -6.418
-17.5 | -0.835 | 0.1281 | -0.009 | -6.522
-17 | -0.809 | 0.12166 | -0.01 | -6.652
-16.5 | -0.783 | 0.11551 | -0.01 | -6.778
-16 | -0.757 | 0.10631 | -0.01 | -7.122
-15.5 | -0.73 | 0.1017 | -0.01 | -7.183
-15 | -0.703 | 0.10969 | -0.01 | -6.405
-14.5 | -0.676 | 0.10171 | -0.01 | -6.645
-14 | -0.65 | 0.09292 | -0.011 | -6.992
-13.5 | -0.624 | 0.08637 | -0.011 | -7.225
-13 | -0.598 | 0.08044 | -0.012 | -7.434
-12.5 | -0.573 | 0.07331 | -0.013 | -7.819
-12 | -0.549 | 0.06662 | -0.014 | -8.245
-11.5 | -0.515 | 0.08095 | -0.011 | -6.357
-11 | -0.488 | 0.07365 | -0.011 | -6.626
-10.5 | -0.461 | 0.06603 | -0.012 | -6.989
-10 | -0.435 | 0.06132 | -0.012 | -7.096
-9.5 | -0.409 | 0.05583 | -0.013 | -7.332
-9 | -0.385 | 0.04945 | -0.015 | -7.796
-8.5 | -0.438 | 0.00826 | -0.026 | -53.058
-8 | -0.327 | 0.05119 | -0.013 | -6.384
-7.5 | -0.3 | 0.05083 | -0.012 | -5.893
-7 | -0.273 | 0.04628 | -0.013 | -5.892
-6.5 | -0.246 | 0.04235 | -0.013 | -5.809
-6 | -0.219 | 0.03934 | -0.014 | -5.576
-5.5 | -0.193 | 0.03652 | -0.015 | -5.283
-5 | -0.165 | 0.03729 | -0.014 | -4.425
-4.5 | -0.225 | 0.03561 | -0.013 | -6.327
-4 | -0.202 | 0.03283 | -0.014 | -6.14
-3.5 | -0.199 | 0.00619 | -0.032 | -32.197
-3 | -0.139 | 0.00604 | -0.032 | -23.03
-2.5 | -0.075 | 0.00585 | -0.033 | -12.805
-2 | -0.009 | 0.00572 | -0.033 | -1.553
-1.5 | 0.058 | 0.00559 | -0.034 | 10.414
-1 | 0.126 | 0.00552 | -0.035 | 22.792
-0.5 | 0.194 | 0.00545 | -0.035 | 35.584
0 | 0.263 | 0.00542 | -0.036 | 48.467
0.5 | 0.33 | 0.00417 | -0.037 | 79.012
1 | 0.397 | 0.00434 | -0.037 | 91.477
1.5 | 0.464 | 0.00461 | -0.038 | 100.827
2 | 0.532 | 0.0048 | -0.039 | 110.674
2.5 | 0.599 | 0.00507 | -0.039 | 118.033
3 | 0.665 | 0.00494 | -0.04 | 134.606
3.5 | 0.73 | 0.00528 | -0.041 | 138.428
4 | 0.793 | 0.00568 | -0.041 | 139.759
4.5 | 0.854 | 0.00738 | -0.042 | 115.753
5 | 0.909 | 0.0092 | -0.043 | 98.887
5.5 | 0.96 | 0.00979 | -0.043 | 98.035
6 | 0.996 | 0.01042 | -0.044 | 95.609
6.5 | 1.011 | 0.01126 | -0.044 | 89.818
7 | 0.984 | 0.01232 | -0.045 | 79.898
7.5 | 0.613 | 0.01342 | -0.045 | 45.669
8 | 0.53 | 0.05151 | -0.024 | 10.294
8.5 | 0.673 | 0.01523 | -0.047 | 44.176
9 | 0.696 | 0.01757 | -0.047 | 39.583
9.5 | 0.607 | 0.06342 | -0.023 | 9.571
10 | 0.76 | 0.01828 | -0.048 | 41.577
10.5 | 0.784 | 0.02071 | -0.048 | 37.87
11 | 0.69 | 0.07241 | -0.029 | 9.528
11.5 | 0.711 | 0.08383 | -0.026 | 8.486
12 | 0.864 | 0.02599 | -0.049 | 33.242
12.5 | 0.847 | 0.04353 | -0.046 | 19.46
13 | 0.792 | 0.09233 | -0.03 | 8.575
13.5 | 0.818 | 0.09935 | -0.03 | 8.233
14 | 0.843 | 0.09708 | -0.031 | 8.686
14.5 | 0.87 | 0.10469 | -0.032 | 8.307
15 | 0.906 | 0.1036 | -0.036 | 8.747
15.5 | 0.919 | 0.11365 | -0.032 | 8.086
16 | 0.946 | 0.11752 | -0.033 | 8.054
16.5 | 0.978 | 0.12198 | -0.036 | 8.014
17 | 1.008 | 0.12612 | -0.038 | 7.99
17.5 | 1.023 | 0.13214 | -0.035 | 7.738
18 | 1.051 | 0.13534 | -0.037 | 7.769
18.5 | 1.096 | 0.12666 | -0.043 | 8.656
19 | 1.126 | 0.13027 | -0.044 | 8.643
19.5 | 1.126 | 0.14927 | -0.038 | 7.541
20 | 1.158 | 0.14965 | -0.041 | 7.739

## 96. Re 7M Mach 0.50 (2)
BIGFOIL.COM POLAR EXPORT
NACA65-410 a=0.0
NACA65-410 a=0.0 |  |  |  | Cl Max: | 1.215 | at alpha= | 7.5 | deg
XFOIL ncrit=9 |  |  |  | L/D Max: | 144.477 | at alpha= | 2 | deg
Re: | 7000000 |  |  | Cd Min: | 0.14718 | at alpha= | -12.5 | deg
Mach: | 0.5 |  |  | Cl=0 at alpha= | -2.0271 | deg
|  |  |  | @ Cl=0.1, Cd= | 0.0053792
|  |  |  | @ Cl=0.4, Cd= | 0.0037759
|  |  |  | @ Cl=0.6, Cd= | 0.0042716
alpha (deg) | Cl | Cd | Cm | Cl/Cd
-12.5 | -0.4963 | 0.14718 | 0.0034 | -3.3721
-12 | -0.4757 | 0.14006 | -0.0009 | -3.3964
-11.5 | -0.4582 | 0.132 | -0.0054 | -3.4712
-11 | -0.4431 | 0.12345 | -0.0099 | -3.5893
-10.5 | -0.4293 | 0.115 | -0.0145 | -3.733
-10 | -0.4173 | 0.10648 | -0.0191 | -3.919
-9.5 | -0.4075 | 0.09797 | -0.0237 | -4.1594
-9 | -0.4003 | 0.0894 | -0.0284 | -4.4776
-8.5 | -0.3959 | 0.0809 | -0.0332 | -4.8937
-8 | -0.3971 | 0.07206 | -0.0385 | -5.5107
-7.5 | -0.4009 | 0.06372 | -0.0448 | -6.2916
-7 | -0.415 | 0.05718 | -0.0486 | -7.2578
-6.5 | -0.4138 | 0.04951 | -0.0513 | -8.3579
-6 | -0.402 | 0.0417 | -0.0523 | -9.6403
-5.5 | -0.3833 | 0.03284 | -0.0516 | -11.6717
-5 | -0.3536 | 0.0241 | -0.0493 | -14.6722
-4.5 | -0.3058 | 0.01834 | -0.047 | -16.6739
-4 | -0.2626 | 0.00941 | -0.0437 | -27.9065
-3.5 | -0.1997 | 0.0072 | -0.0419 | -27.7361
-3 | -0.1329 | 0.00636 | -0.0408 | -20.8962
-2.5 | -0.0645 | 0.00593 | -0.0403 | -10.8769
-2 | 0.0037 | 0.0056 | -0.0401 | 0.66071
-1.5 | 0.0721 | 0.00542 | -0.0402 | 13.3026
-1 | 0.1404 | 0.00532 | -0.0405 | 26.391
-0.5 | 0.2083 | 0.0052 | -0.041 | 40.0577
0 | 0.2762 | 0.00514 | -0.0415 | 53.7354
0.5 | 0.3436 | 0.00502 | -0.042 | 68.4462
1 | 0.4048 | 0.00367 | -0.0424 | 110.2997
1.5 | 0.4718 | 0.0036 | -0.0428 | 131.0556
2 | 0.5389 | 0.00373 | -0.0433 | 144.4772
3 | 0.6675 | 0.00487 | -0.0432 | 137.0637
5 | 0.9151 | 0.00772 | -0.039 | 118.5363
5.5 | 0.9803 | 0.00814 | -0.0375 | 120.43
6 | 1.0432 | 0.00867 | -0.0353 | 120.323
6.5 | 1.1043 | 0.00918 | -0.0322 | 120.2941
7 | 1.1704 | 0.0099 | -0.0297 | 118.2222
7.5 | 1.215 | 0.01153 | -0.0233 | 105.3773
8 | 1.2065 | 0.01447 | -0.0102 | 83.3794
8.5 | 1.1884 | 0.01929 | 0.0005 | 61.6071
9 | 1.1703 | 0.02556 | 0.0083 | 45.7864
9.5 | 1.1465 | 0.03273 | 0.0131 | 35.029
10 | 1.113 | 0.04143 | 0.0147 | 26.8646
10.5 | 1.0749 | 0.05187 | 0.0126 | 20.723
11 | 1.0409 | 0.06372 | 0.0071 | 16.3355
11.5 | 1.0123 | 0.07703 | -0.0013 | 13.1416
12 | 0.9841 | 0.09254 | -0.012 | 10.6343
12.5 | 0.9621 | 0.10877 | -0.0227 | 8.8453

## 97. Re 8M Mach 0.00 (1)
BIGFOIL.COM POLAR EXPORT
NACA65-410 a=0.0
NACA65-410 a=0.0 |  |  |  | Cl Max: | 1.083 | at alpha= | 9 | deg
JavaFoil+Calcfoil stall+Eppler ext transition |  |  |  | L/D Max: | 130.868 | at alpha= | 6.5 | deg
Re: | 8000000 |  |  | Cd Min: | 0.0041 | at alpha= | 0.5 | deg
Mach: | 0 |  |  | Cl=0 at alpha= | -1.9322 | deg
|  |  |  | @ Cl=0.1, Cd= | 0.0053809
|  |  |  | @ Cl=0.4, Cd= | 0.0044319
|  |  |  | @ Cl=0.6, Cd= | 0.0050491
alpha (deg) | Cl | Cd | Cm | Cl/Cd
-15 | -0.33 | 0.10751 | -0.008 | -3.072
-14.5 | -0.348 | 0.10272 | -0.008 | -3.391
-14 | -0.367 | 0.09788 | -0.008 | -3.745
-13.5 | -0.385 | 0.09326 | -0.008 | -4.128
-13 | -0.403 | 0.0865 | -0.009 | -4.661
-12.5 | -0.421 | 0.08223 | -0.009 | -5.115
-12 | -0.437 | 0.07854 | -0.009 | -5.561
-11.5 | -0.451 | 0.07479 | -0.009 | -6.036
-11 | -0.464 | 0.07061 | -0.009 | -6.57
-10.5 | -0.473 | 0.0663 | -0.009 | -7.141
-10 | -0.479 | 0.06259 | -0.01 | -7.649
-9.5 | -0.476 | 0.05924 | -0.01 | -8.028
-9 | -0.469 | 0.05591 | -0.01 | -8.385
-8.5 | -0.458 | 0.05236 | -0.01 | -8.747
-8 | -0.444 | 0.04799 | -0.011 | -9.247
-7.5 | -0.424 | 0.04573 | -0.011 | -9.279
-7 | -0.402 | 0.04181 | -0.013 | -9.626
-6.5 | -0.375 | 0.03951 | -0.013 | -9.499
-6 | -0.425 | 0.00721 | -0.025 | -58.92
-5.5 | -0.382 | 0.00706 | -0.025 | -54.13
-5 | -0.336 | 0.00684 | -0.026 | -49.129
-4.5 | -0.286 | 0.00668 | -0.026 | -42.822
-4 | -0.234 | 0.00657 | -0.027 | -35.599
-3.5 | -0.179 | 0.00646 | -0.027 | -27.769
-3 | -0.123 | 0.00631 | -0.028 | -19.51
-2.5 | -0.066 | 0.00579 | -0.028 | -11.34
-2 | -0.008 | 0.00574 | -0.029 | -1.351
-1.5 | 0.051 | 0.00544 | -0.03 | 9.313
-1 | 0.109 | 0.00537 | -0.03 | 20.345
-0.5 | 0.168 | 0.00534 | -0.031 | 31.469
0 | 0.227 | 0.00532 | -0.031 | 42.73
0.5 | 0.286 | 0.0041 | -0.032 | 69.613
1 | 0.344 | 0.00428 | -0.032 | 80.496
1.5 | 0.403 | 0.00444 | -0.033 | 90.674
2 | 0.461 | 0.00457 | -0.034 | 100.813
2.5 | 0.519 | 0.00478 | -0.034 | 108.655
3 | 0.577 | 0.00495 | -0.035 | 116.646
3.5 | 0.635 | 0.0052 | -0.035 | 122.008
4 | 0.691 | 0.00549 | -0.036 | 125.881
4.5 | 0.746 | 0.00584 | -0.036 | 127.818
5 | 0.8 | 0.00645 | -0.037 | 124.056
5.5 | 0.853 | 0.0067 | -0.038 | 127.338
6 | 0.902 | 0.00695 | -0.038 | 129.732
6.5 | 0.948 | 0.00724 | -0.039 | 130.868
7 | 0.99 | 0.00906 | -0.039 | 109.252
7.5 | 1.027 | 0.00948 | -0.04 | 108.352
8 | 1.055 | 0.00998 | -0.041 | 105.704
8.5 | 1.073 | 0.01053 | -0.041 | 101.942
9 | 1.083 | 0.01108 | -0.042 | 97.686
9.5 | 1.083 | 0.01174 | -0.042 | 92.229
10 | 1.074 | 0.01262 | -0.043 | 85.111
10.5 | 1.057 | 0.01326 | -0.043 | 79.703
11 | 1.03 | 0.01456 | -0.043 | 70.726
11.5 | 0.994 | 0.01618 | -0.044 | 61.436
12 | 0.958 | 0.01711 | -0.044 | 55.996
12.5 | 0.915 | 0.01874 | -0.044 | 48.814
13 | 0.848 | 0.02606 | -0.043 | 32.563
13.5 | 0.736 | 0.06181 | -0.036 | 11.902
14 | 0.709 | 0.05721 | -0.039 | 12.387

## 98. Re 8M Mach 0.00 (2)
BIGFOIL.COM POLAR EXPORT
NACA65-410 a=0.0
NACA65-410 a=0.0 |  |  |  | Cl Max: | 1.6535 | at alpha= | 17 | deg
XFOIL ncrit=9 |  |  |  | L/D Max: | 130.359 | at alpha= | 2.5 | deg
Re: | 8000000 |  |  | Cd Min: | 0.08143 | at alpha= | 20 | deg
Mach: | 0 |  |  | Cl=0 at alpha= | -2.0076 | deg
|  |  |  | @ Cl=0.1, Cd= | 0.0051169
|  |  |  | @ Cl=0.4, Cd= | 0.0034476
|  |  |  | @ Cl=0.6, Cd= | 0.0048933
alpha (deg) | Cl | Cd | Cm | Cl/Cd
-14 | -1.2668 | 0.02008 | -0.0351 | -63.0876
-13.5 | -1.2308 | 0.01761 | -0.0334 | -69.8921
-13 | -1.1884 | 0.01584 | -0.0323 | -75.0253
-12.5 | -1.1413 | 0.01471 | -0.0316 | -77.5867
-12 | -1.0925 | 0.01373 | -0.0311 | -79.5703
-10.5 | -0.9404 | 0.01116 | -0.03 | -84.2652
-10 | -0.8895 | 0.01016 | -0.0296 | -87.5492
-9.5 | -0.8365 | 0.00956 | -0.0295 | -87.5
-9 | -0.7826 | 0.00911 | -0.0295 | -85.9056
-8.5 | -0.7281 | 0.00873 | -0.0296 | -83.4021
-8 | -0.6731 | 0.0084 | -0.0297 | -80.131
-7.5 | -0.6192 | 0.00778 | -0.0296 | -79.5887
-7 | -0.5643 | 0.00734 | -0.0297 | -76.8801
-6.5 | -0.5086 | 0.00706 | -0.0299 | -72.0397
-6 | -0.4525 | 0.00686 | -0.0302 | -65.9621
-5.5 | -0.3958 | 0.00675 | -0.0305 | -58.637
-5 | -0.3401 | 0.00636 | -0.0307 | -53.4748
-4.5 | -0.284 | 0.00604 | -0.031 | -47.0199
-4 | -0.2274 | 0.00582 | -0.0313 | -39.0722
-3.5 | -0.1704 | 0.00567 | -0.0317 | -30.0529
-3 | -0.1133 | 0.00559 | -0.0322 | -20.2683
-2.5 | -0.0564 | 0.00539 | -0.0326 | -10.4638
-1 | 0.1154 | 0.00509 | -0.034 | 22.6719
-0.5 | 0.1727 | 0.00501 | -0.0345 | 34.4711
0 | 0.23 | 0.00495 | -0.035 | 46.4646
1 | 0.34 | 0.00359 | -0.036 | 94.7075
1.5 | 0.3961 | 0.00344 | -0.0365 | 115.1453
2 | 0.4526 | 0.00355 | -0.0369 | 127.493
2.5 | 0.5084 | 0.0039 | -0.0374 | 130.359
3.5 | 0.6163 | 0.00507 | -0.0378 | 121.5582
4.5 | 0.7233 | 0.00614 | -0.038 | 117.8013
5 | 0.7766 | 0.00661 | -0.0381 | 117.4887
5.5 | 0.8306 | 0.00694 | -0.0382 | 119.683
6 | 0.8842 | 0.00724 | -0.0382 | 122.1271
6.5 | 0.9366 | 0.00757 | -0.038 | 123.7252
7 | 0.9884 | 0.00786 | -0.0377 | 125.7506
7.5 | 1.0383 | 0.00822 | -0.037 | 126.3139
8 | 1.0958 | 0.00862 | -0.0381 | 127.123
8.5 | 1.1474 | 0.00908 | -0.038 | 126.3656
9 | 1.1977 | 0.00962 | -0.0377 | 124.501
9.5 | 1.2468 | 0.01023 | -0.0373 | 121.8768
10 | 1.2952 | 0.01086 | -0.0367 | 119.2634
10.5 | 1.3415 | 0.01161 | -0.0358 | 115.5469
11 | 1.3861 | 0.01239 | -0.0347 | 111.8725
11.5 | 1.4298 | 0.01315 | -0.0335 | 108.73
12 | 1.4728 | 0.01382 | -0.0322 | 106.5702
12.5 | 1.5126 | 0.0146 | -0.0305 | 103.6027
13 | 1.5469 | 0.01549 | -0.0279 | 99.8644
13.5 | 1.5658 | 0.01652 | -0.0226 | 94.7821
14 | 1.5874 | 0.01774 | -0.0185 | 89.4814
14.5 | 1.603 | 0.01952 | -0.0142 | 82.1209
15 | 1.6156 | 0.02177 | -0.0104 | 74.2122
15.5 | 1.6298 | 0.02413 | -0.0073 | 67.5425
16 | 1.6339 | 0.02752 | -0.0041 | 59.3714
16.5 | 1.6438 | 0.03067 | -0.0021 | 53.5963
17 | 1.6535 | 0.03407 | -0.0006 | 48.5324
17.5 | 1.6487 | 0.03916 | 0.0007 | 42.1016
18 | 1.6394 | 0.04523 | 0.001 | 36.2459
18.5 | 1.6314 | 0.05176 | 0.0003 | 31.5185
19 | 1.6169 | 0.05979 | -0.0017 | 27.043
19.5 | 1.6077 | 0.0677 | -0.0045 | 23.7474
20 | 1.5669 | 0.08143 | -0.0106 | 19.2423

## 99. Re 8M Mach 0.10 (1)
BIGFOIL.COM POLAR EXPORT
NACA65-410 a=0.0
NACA65-410 a=0.0 |  |  |  | Cl Max: | 1.08 | at alpha= | 9 | deg
JavaFoil+Calcfoil stall+Eppler ext transition |  |  |  | L/D Max: | 131.234 | at alpha= | 6.5 | deg
Re: | 8000000 |  |  | Cd Min: | 0.0041 | at alpha= | 0.5 | deg
Mach: | 0.1 |  |  | Cl=0 at alpha= | -1.9322 | deg
|  |  |  | @ Cl=0.1, Cd= | 0.0053885
|  |  |  | @ Cl=0.4, Cd= | 0.0044064
|  |  |  | @ Cl=0.6, Cd= | 0.0050559
alpha (deg) | Cl | Cd | Cm | Cl/Cd
-15 | -0.288 | 0.10994 | -0.008 | -2.617
-14.5 | -0.308 | 0.10271 | -0.008 | -2.997
-14 | -0.328 | 0.09758 | -0.008 | -3.364
-13.5 | -0.349 | 0.09289 | -0.008 | -3.759
-13 | -0.37 | 0.08814 | -0.009 | -4.198
-12.5 | -0.391 | 0.08214 | -0.009 | -4.755
-12 | -0.41 | 0.07908 | -0.009 | -5.184
-11.5 | -0.428 | 0.07475 | -0.009 | -5.725
-11 | -0.444 | 0.07045 | -0.009 | -6.3
-10.5 | -0.457 | 0.06671 | -0.009 | -6.848
-10 | -0.465 | 0.06264 | -0.01 | -7.428
-9.5 | -0.465 | 0.0599 | -0.01 | -7.758
-9 | -0.46 | 0.05581 | -0.01 | -8.25
-8.5 | -0.452 | 0.05236 | -0.01 | -8.627
-8 | -0.439 | 0.04835 | -0.011 | -9.086
-7.5 | -0.421 | 0.04608 | -0.011 | -9.147
-7 | -0.4 | 0.04221 | -0.012 | -9.488
-6.5 | -0.374 | 0.0398 | -0.013 | -9.407
-6 | -0.425 | 0.00722 | -0.025 | -58.909
-5.5 | -0.383 | 0.00705 | -0.025 | -54.3
-5 | -0.337 | 0.00688 | -0.026 | -48.904
-4.5 | -0.287 | 0.00672 | -0.026 | -42.699
-4 | -0.235 | 0.00655 | -0.027 | -35.809
-3.5 | -0.18 | 0.00644 | -0.027 | -27.947
-3 | -0.124 | 0.0059 | -0.028 | -20.931
-2.5 | -0.066 | 0.00584 | -0.029 | -11.296
-2 | -0.008 | 0.00573 | -0.029 | -1.362
-1.5 | 0.051 | 0.00543 | -0.03 | 9.373
-1 | 0.11 | 0.00538 | -0.03 | 20.419
-0.5 | 0.169 | 0.00531 | -0.031 | 31.814
0 | 0.229 | 0.0053 | -0.031 | 43.128
0.5 | 0.287 | 0.0041 | -0.032 | 69.995
1 | 0.346 | 0.00426 | -0.033 | 81.17
1.5 | 0.405 | 0.00442 | -0.033 | 91.485
2 | 0.463 | 0.0046 | -0.034 | 100.636
2.5 | 0.522 | 0.00477 | -0.034 | 109.511
3 | 0.58 | 0.00498 | -0.035 | 116.562
3.5 | 0.638 | 0.0052 | -0.035 | 122.534
4 | 0.694 | 0.00552 | -0.036 | 125.677
4.5 | 0.75 | 0.00583 | -0.037 | 128.562
5 | 0.804 | 0.00652 | -0.037 | 123.293
5.5 | 0.857 | 0.00679 | -0.038 | 126.089
6 | 0.906 | 0.00696 | -0.038 | 130.167
6.5 | 0.951 | 0.00725 | -0.039 | 131.234
7 | 0.993 | 0.00911 | -0.04 | 108.957
7.5 | 1.03 | 0.00955 | -0.04 | 107.902
8 | 1.057 | 0.01006 | -0.041 | 105
8.5 | 1.073 | 0.01062 | -0.041 | 100.995
9 | 1.08 | 0.01121 | -0.042 | 96.283
9.5 | 1.077 | 0.0119 | -0.042 | 90.503
10 | 1.064 | 0.01284 | -0.043 | 82.837
10.5 | 1.042 | 0.01353 | -0.043 | 77.051
11 | 1.01 | 0.01484 | -0.044 | 68.05
11.5 | 0.969 | 0.01658 | -0.044 | 58.433
12 | 0.925 | 0.01785 | -0.044 | 51.832
12.5 | 0.875 | 0.01991 | -0.044 | 43.951
13 | 0.734 | 0.06132 | -0.035 | 11.97
13.5 | 0.669 | 0.08118 | -0.03 | 8.247
14 | 0.632 | 0.08192 | -0.032 | 7.716

## 100. Re 8M Mach 0.10 (2)
BIGFOIL.COM POLAR EXPORT
NACA65-410 a=0.0
NACA65-410 a=0.0 |  |  |  | Cl Max: | 1.6297 | at alpha= | 17 | deg
XFOIL ncrit=9 |  |  |  | L/D Max: | 131.128 | at alpha= | 2.5 | deg
Re: | 8000000 |  |  | Cd Min: | 0.16156 | at alpha= | -14.5 | deg
Mach: | 0.1 |  |  | Cl=0 at alpha= | -2.007 | deg
|  |  |  | @ Cl=0.1, Cd= | 0.0051139
|  |  |  | @ Cl=0.4, Cd= | 0.0034429
|  |  |  | @ Cl=0.6, Cd= | 0.0049157
alpha (deg) | Cl | Cd | Cm | Cl/Cd
-14.5 | -0.5576 | 0.16156 | 0.0131 | -3.4513
-13 | -1.1814 | 0.02004 | -0.0367 | -58.9521
-12.5 | -1.1468 | 0.01665 | -0.0348 | -68.8769
-12 | -1.1007 | 0.01499 | -0.0338 | -73.429
-11.5 | -1.0512 | 0.0138 | -0.033 | -76.1739
-10 | -0.8967 | 0.01076 | -0.0313 | -83.3364
-9.5 | -0.844 | 0.00988 | -0.0309 | -85.4251
-9 | -0.7897 | 0.00931 | -0.0306 | -84.8228
-8.5 | -0.7345 | 0.00887 | -0.0306 | -82.8072
-8 | -0.6789 | 0.00852 | -0.0305 | -79.6831
-7.5 | -0.624 | 0.00796 | -0.0304 | -78.392
-7 | -0.5687 | 0.00744 | -0.0303 | -76.4382
-6.5 | -0.5125 | 0.00712 | -0.0304 | -71.9803
-6 | -0.4559 | 0.00689 | -0.0306 | -66.1684
-5.5 | -0.3987 | 0.00677 | -0.031 | -58.8922
-5 | -0.3424 | 0.00642 | -0.0311 | -53.3333
-4.5 | -0.2859 | 0.00607 | -0.0313 | -47.1005
-4 | -0.2289 | 0.00584 | -0.0316 | -39.1952
-3.5 | -0.1715 | 0.00568 | -0.032 | -30.1937
-3 | -0.114 | 0.00559 | -0.0324 | -20.3936
-2.5 | -0.0567 | 0.0054 | -0.0328 | -10.5
-2 | 0.0008 | 0.00526 | -0.0332 | 0.15209
-1 | 0.1162 | 0.00509 | -0.0342 | 22.8291
-0.5 | 0.1738 | 0.00501 | -0.0347 | 34.6906
0 | 0.2315 | 0.00495 | -0.0352 | 46.7677
0.5 | 0.2886 | 0.00477 | -0.0357 | 60.5031
1 | 0.3421 | 0.00359 | -0.0362 | 95.2925
1.5 | 0.3985 | 0.00344 | -0.0367 | 115.843
2 | 0.4553 | 0.00355 | -0.0371 | 128.2535
2.5 | 0.5114 | 0.0039 | -0.0376 | 131.1282
3 | 0.5651 | 0.00461 | -0.0377 | 122.5813
3.5 | 0.6199 | 0.00509 | -0.038 | 121.7878
4 | 0.674 | 0.00562 | -0.0381 | 119.9288
4.5 | 0.7275 | 0.00617 | -0.0381 | 117.9092
5 | 0.7812 | 0.00664 | -0.0382 | 117.6506
5.5 | 0.8355 | 0.00697 | -0.0382 | 119.8709
6 | 0.8896 | 0.00727 | -0.0382 | 122.3659
6.5 | 0.9424 | 0.00762 | -0.038 | 123.6745
7 | 0.9945 | 0.0079 | -0.0376 | 125.8861
7.5 | 1.0449 | 0.00828 | -0.0369 | 126.1957
8 | 1.1028 | 0.00868 | -0.0379 | 127.0507
8.5 | 1.1545 | 0.00919 | -0.0377 | 125.6257
9 | 1.2049 | 0.00977 | -0.0372 | 123.3265
9.5 | 1.2547 | 0.01036 | -0.0367 | 121.11
10 | 1.3029 | 0.01104 | -0.0359 | 118.0163
10.5 | 1.3492 | 0.01183 | -0.0348 | 114.049
11.5 | 1.4378 | 0.01338 | -0.0321 | 107.4589
12 | 1.4801 | 0.01411 | -0.0305 | 104.8972
12.5 | 1.5171 | 0.01505 | -0.0281 | 100.804
13 | 1.5426 | 0.01599 | -0.0236 | 96.4728
13.5 | 1.5607 | 0.01729 | -0.0185 | 90.266
14 | 1.582 | 0.01874 | -0.0145 | 84.4184
14.5 | 1.5972 | 0.02078 | -0.0105 | 76.8624
15 | 1.6081 | 0.02337 | -0.0067 | 68.8104
15.5 | 1.6196 | 0.02615 | -0.0037 | 61.935
16 | 1.6188 | 0.03023 | -0.0007 | 53.5495
16.5 | 1.6245 | 0.03406 | 0.0011 | 47.6952
17 | 1.6297 | 0.03821 | 0.0023 | 42.6511
17.5 | 1.6183 | 0.04451 | 0.0028 | 36.3581
18 | 1.6007 | 0.05225 | 0.0019 | 30.6354
18.5 | 1.5852 | 0.06059 | -0.0002 | 26.1627
19 | 1.5623 | 0.07079 | -0.0041 | 22.0695
19.5 | 1.5444 | 0.08115 | -0.0089 | 19.0314
20 | 1.491 | 0.09879 | -0.0184 | 15.0926

## 101. Re 8M Mach 0.25 (1)
BIGFOIL.COM POLAR EXPORT
NACA65-410 a=0.0
NACA65-410 a=0.0 |  |  |  | Cl Max: | 1.062 | at alpha= | 8.5 | deg
JavaFoil+Calcfoil stall+Eppler ext transition |  |  |  | L/D Max: | 138.755 | at alpha= | 4.5 | deg
Re: | 8000000 |  |  | Cd Min: | 0.00412 | at alpha= | 0.5 | deg
Mach: | 0.25 |  |  | Cl=0 at alpha= | -1.9333 | deg
|  |  |  | @ Cl=0.1, Cd= | 0.0053792
|  |  |  | @ Cl=0.4, Cd= | 0.0951
|  |  |  | @ Cl=0.6, Cd= | 0.0951
alpha (deg) | Cl | Cd | Cm | Cl/Cd
-13 | -0.063 | 0.08741 | -0.009 | -0.721
-12.5 | -0.06 | 0.08607 | -0.009 | -0.699
-12 | -0.134 | 0.08285 | -0.009 | -1.622
-11.5 | -0.203 | 0.0771 | -0.009 | -2.637
-11 | -0.258 | 0.07231 | -0.01 | -3.568
-10.5 | -0.305 | 0.06717 | -0.01 | -4.547
-10 | -0.345 | 0.06384 | -0.01 | -5.399
-9.5 | -0.369 | 0.06041 | -0.01 | -6.108
-9 | -0.387 | 0.0565 | -0.01 | -6.844
-8.5 | -0.397 | 0.05381 | -0.01 | -7.376
-8 | -0.4 | 0.05029 | -0.011 | -7.952
-7.5 | -0.395 | 0.04794 | -0.011 | -8.247
-7 | -0.384 | 0.04412 | -0.011 | -8.698
-6.5 | -0.365 | 0.04123 | -0.012 | -8.863
-6 | -0.341 | 0.0386 | -0.013 | -8.823
-5.5 | -0.384 | 0.00672 | -0.026 | -57.154
-5 | -0.34 | 0.00656 | -0.027 | -51.922
-4.5 | -0.292 | 0.00638 | -0.027 | -45.713
-4 | -0.24 | 0.00666 | -0.028 | -35.974
-3.5 | -0.184 | 0.00607 | -0.028 | -30.348
-3 | -0.127 | 0.00597 | -0.029 | -21.203
-2.5 | -0.068 | 0.00583 | -0.029 | -11.612
-2 | -0.008 | 0.00554 | -0.03 | -1.444
-1.5 | 0.052 | 0.00545 | -0.03 | 9.589
-1 | 0.113 | 0.00536 | -0.031 | 21.041
-0.5 | 0.174 | 0.0053 | -0.032 | 32.737
0 | 0.235 | 0.00533 | -0.032 | 44.081
0.5 | 0.295 | 0.00412 | -0.033 | 71.563
1 | 0.355 | 0.00429 | -0.033 | 82.879
1.5 | 0.416 | 0.00446 | -0.034 | 93.252
2 | 0.476 | 0.00465 | -0.035 | 102.333
2.5 | 0.536 | 0.00483 | -0.035 | 111.066
3 | 0.596 | 0.00501 | -0.036 | 118.885
3.5 | 0.655 | 0.0053 | -0.036 | 123.703
4 | 0.713 | 0.0056 | -0.037 | 127.422
4.5 | 0.77 | 0.00555 | -0.038 | 138.755
5 | 0.825 | 0.00667 | -0.038 | 123.691
5.5 | 0.878 | 0.00695 | -0.039 | 126.244
6 | 0.926 | 0.00867 | -0.039 | 106.782
6.5 | 0.97 | 0.00902 | -0.04 | 107.565
7 | 1.009 | 0.00946 | -0.041 | 106.718
7.5 | 1.041 | 0.01004 | -0.041 | 103.778
8 | 1.059 | 0.01061 | -0.042 | 99.859
8.5 | 1.062 | 0.01132 | -0.042 | 93.834
9 | 1.05 | 0.01207 | -0.043 | 86.997
9.5 | 1.021 | 0.01312 | -0.043 | 77.861
10 | 0.975 | 0.0144 | -0.044 | 67.743
10.5 | 0.913 | 0.01576 | -0.044 | 57.962
11 | 0.823 | 0.02004 | -0.043 | 41.088
11.5 | 0.632 | 0.07497 | -0.024 | 8.435
12 | 0.558 | 0.07694 | -0.026 | 7.251
12.5 | 0.474 | 0.08232 | -0.025 | 5.752
13 | 0.383 | 0.08966 | -0.024 | 4.269
13.5 | 0.285 | 0.0951 | -0.024 | 2.998

## 102. Re 8M Mach 0.25 (2)
BIGFOIL.COM POLAR EXPORT
NACA65-410 a=0.0
NACA65-410 a=0.0 |  |  |  | Cl Max: | 1.4941 | at alpha= | 13.5 | deg
XFOIL ncrit=9 |  |  |  | L/D Max: | 134.086 | at alpha= | 2.5 | deg
Re: | 8000000 |  |  | Cd Min: | 0.25101 | at alpha= | -20 | deg
Mach: | 0.25 |  |  | Cl=0 at alpha= | -2.0101 | deg
|  |  |  | @ Cl=0.1, Cd= | 0.0051374
|  |  |  | @ Cl=0.4, Cd= | 0.0034863
|  |  |  | @ Cl=0.6, Cd= | 0.0047974
alpha (deg) | Cl | Cd | Cm | Cl/Cd
-20 | -0.7442 | 0.25101 | 0.0634 | -2.9648
-19.5 | -0.7258 | 0.24358 | 0.0588 | -2.9797
-19 | -0.7067 | 0.23728 | 0.0544 | -2.9783
-18.5 | -0.6867 | 0.23019 | 0.0501 | -2.9832
-18 | -0.6682 | 0.22298 | 0.0457 | -2.9967
-17.5 | -0.6498 | 0.21581 | 0.0413 | -3.011
-17 | -0.6313 | 0.20855 | 0.037 | -3.0271
-16.5 | -0.6131 | 0.20122 | 0.0327 | -3.0469
-16 | -0.5958 | 0.19346 | 0.0284 | -3.0797
-15.5 | -0.5823 | 0.18435 | 0.0238 | -3.1587
-15 | -0.5673 | 0.17594 | 0.0195 | -3.2244
-14.5 | -0.5568 | 0.16544 | 0.0148 | -3.3656
-14 | -0.5431 | 0.15727 | 0.0106 | -3.4533
-13 | -0.5122 | 0.14195 | 0.0016 | -3.6083
-12.5 | -0.4993 | 0.1342 | -0.0024 | -3.7206
-11.5 | -0.4988 | 0.11238 | -0.0125 | -4.4385
-11 | -0.4995 | 0.10236 | -0.0177 | -4.8798
-10.5 | -0.4921 | 0.09496 | -0.0217 | -5.1822
-10 | -0.5649 | 0.07266 | -0.0355 | -7.7746
-9.5 | -0.5814 | 0.06554 | -0.0417 | -8.8709
-9 | -0.636 | 0.05201 | -0.0436 | -12.2284
-8.5 | -0.7675 | 0.01093 | -0.0373 | -70.2196
-8 | -0.7103 | 0.00975 | -0.0362 | -72.8513
-7.5 | -0.6515 | 0.00902 | -0.0354 | -72.2284
-7 | -0.592 | 0.0085 | -0.0348 | -69.6471
-6.5 | -0.5344 | 0.00762 | -0.034 | -70.1312
-6 | -0.4749 | 0.00722 | -0.0336 | -65.7756
-5.5 | -0.4149 | 0.00698 | -0.0335 | -59.4413
-5 | -0.3548 | 0.00682 | -0.0335 | -52.0235
-4.5 | -0.2964 | 0.00627 | -0.0333 | -47.2727
-4 | -0.2371 | 0.00597 | -0.0333 | -39.7152
-3.5 | -0.1776 | 0.00575 | -0.0335 | -30.887
-3 | -0.1178 | 0.00563 | -0.0338 | -20.9236
-2.5 | -0.0583 | 0.00546 | -0.0341 | -10.6777
-2 | 0.0012 | 0.00529 | -0.0344 | 0.22684
-1.5 | 0.0608 | 0.00519 | -0.0348 | 11.7148
-1 | 0.1204 | 0.00511 | -0.0353 | 23.5616
0 | 0.2395 | 0.00496 | -0.0363 | 48.2863
0.5 | 0.2985 | 0.00481 | -0.0369 | 62.0582
1 | 0.3535 | 0.00359 | -0.0374 | 98.468
1.5 | 0.4118 | 0.00346 | -0.0378 | 119.0173
2 | 0.4705 | 0.00357 | -0.0383 | 131.7927
2.5 | 0.5283 | 0.00394 | -0.0387 | 134.0863
3 | 0.5837 | 0.00465 | -0.0388 | 125.5269
3.5 | 0.6401 | 0.00516 | -0.039 | 124.0504
4 | 0.6956 | 0.00576 | -0.0389 | 120.7639
4.5 | 0.7508 | 0.00634 | -0.0388 | 118.4227
5 | 0.8064 | 0.00681 | -0.0386 | 118.4141
5.5 | 0.8628 | 0.00717 | -0.0385 | 120.3347
6 | 0.9191 | 0.00748 | -0.0383 | 122.8743
6.5 | 0.9742 | 0.00783 | -0.0377 | 124.4189
7 | 1.028 | 0.00818 | -0.0369 | 125.6724
7.5 | 1.0819 | 0.00859 | -0.036 | 125.9488
8 | 1.1406 | 0.00911 | -0.0363 | 125.2031
8.5 | 1.1934 | 0.00977 | -0.0353 | 122.1494
9 | 1.2457 | 0.01043 | -0.0342 | 119.4343
9.5 | 1.2961 | 0.01121 | -0.0327 | 115.62
10 | 1.3425 | 0.0122 | -0.0305 | 110.041
10.5 | 1.3886 | 0.01309 | -0.0283 | 106.081
11 | 1.4302 | 0.01414 | -0.0253 | 101.1457
11.5 | 1.4583 | 0.01546 | -0.0201 | 94.3273
12 | 1.4722 | 0.01714 | -0.0131 | 85.8926
12.5 | 1.4815 | 0.01964 | -0.0069 | 75.4328
13 | 1.491 | 0.02253 | -0.0019 | 66.1784
13.5 | 1.4941 | 0.02625 | 0.0025 | 56.9181
14 | 1.4839 | 0.03146 | 0.0064 | 47.1678
14.5 | 1.4632 | 0.03823 | 0.0088 | 38.2736
15 | 1.4339 | 0.04675 | 0.0092 | 30.6717
15.5 | 1.4039 | 0.05664 | 0.007 | 24.7864
16 | 1.3547 | 0.07085 | 0.0011 | 19.1207
16.5 | 1.3224 | 0.0846 | -0.0064 | 15.6312
17 | 1.2948 | 0.09908 | -0.0151 | 13.0682
17.5 | 1.253 | 0.1176 | -0.0268 | 10.6548
18 | 1.2143 | 0.13648 | -0.0386 | 8.8973
18.5 | 1.1723 | 0.1566 | -0.051 | 7.486

## 103. Re 8M Mach 0.50 (1)
BIGFOIL.COM POLAR EXPORT
NACA65-410 a=0.0
NACA65-410 a=0.0 |  |  |  | Cl Max: | 1.165 | at alpha= | 20 | deg
JavaFoil+Calcfoil stall+Eppler ext transition |  |  |  | L/D Max: | 139.27 | at alpha= | 4.5 | deg
Re: | 8000000 |  |  | Cd Min: | 0.00422 | at alpha= | 0.5 | deg
Mach: | 0.5 |  |  | Cl=0 at alpha= | -1.9328 | deg
|  |  |  | @ Cl=0.1, Cd= | 0.0054844
|  |  |  | @ Cl=0.4, Cd= | 0.0044585
|  |  |  | @ Cl=0.6, Cd= | 0.0050586
alpha (deg) | Cl | Cd | Cm | Cl/Cd
-20 | -0.967 | 0.15013 | -0.009 | -6.441
-19.5 | -0.941 | 0.14545 | -0.009 | -6.469
-19 | -0.915 | 0.14227 | -0.009 | -6.431
-18.5 | -0.889 | 0.14056 | -0.009 | -6.326
-18 | -0.863 | 0.13112 | -0.01 | -6.583
-17.5 | -0.836 | 0.1266 | -0.01 | -6.605
-17 | -0.81 | 0.12061 | -0.01 | -6.715
-16.5 | -0.783 | 0.11334 | -0.01 | -6.912
-16 | -0.758 | 0.10465 | -0.01 | -7.242
-15.5 | -0.731 | 0.10041 | -0.011 | -7.283
-15 | -0.703 | 0.10866 | -0.01 | -6.467
-14.5 | -0.676 | 0.10072 | -0.01 | -6.712
-14 | -0.65 | 0.09234 | -0.011 | -7.041
-13.5 | -0.625 | 0.08457 | -0.011 | -7.386
-13 | -0.599 | 0.07934 | -0.012 | -7.548
-12.5 | -0.575 | 0.07119 | -0.013 | -8.083
-12 | -0.555 | 0.06131 | -0.015 | -9.055
-11.5 | -0.515 | 0.08163 | -0.011 | -6.305
-11 | -0.488 | 0.07314 | -0.011 | -6.674
-10.5 | -0.462 | 0.06535 | -0.012 | -7.068
-10 | -0.436 | 0.0611 | -0.013 | -7.129
-9.5 | -0.41 | 0.05501 | -0.014 | -7.456
-9 | -0.389 | 0.04592 | -0.016 | -8.477
-8.5 | -0.439 | 0.00853 | -0.026 | -51.417
-8 | -0.327 | 0.05098 | -0.013 | -6.413
-7.5 | -0.3 | 0.05071 | -0.012 | -5.907
-7 | -0.273 | 0.04595 | -0.013 | -5.934
-6.5 | -0.246 | 0.04231 | -0.014 | -5.818
-6 | -0.219 | 0.0392 | -0.014 | -5.596
-5.5 | -0.193 | 0.03627 | -0.016 | -5.322
-5 | -0.165 | 0.0371 | -0.014 | -4.448
-4.5 | -0.225 | 0.03563 | -0.014 | -6.325
-4 | -0.202 | 0.03253 | -0.015 | -6.201
-3.5 | -0.199 | 0.00615 | -0.032 | -32.382
-3 | -0.139 | 0.00597 | -0.032 | -23.272
-2.5 | -0.075 | 0.0058 | -0.033 | -12.908
-2 | -0.009 | 0.00565 | -0.033 | -1.573
-1.5 | 0.058 | 0.00554 | -0.034 | 10.497
-1 | 0.126 | 0.00545 | -0.035 | 23.094
-0.5 | 0.194 | 0.00538 | -0.035 | 36.041
0 | 0.263 | 0.00539 | -0.036 | 48.753
0.5 | 0.33 | 0.00422 | -0.037 | 78.164
1 | 0.397 | 0.00445 | -0.037 | 89.24
1.5 | 0.464 | 0.00464 | -0.038 | 100.048
2 | 0.532 | 0.00483 | -0.039 | 110.172
2.5 | 0.599 | 0.00506 | -0.039 | 118.334
3 | 0.665 | 0.00497 | -0.04 | 133.741
3.5 | 0.73 | 0.0053 | -0.041 | 137.769
4 | 0.793 | 0.0057 | -0.041 | 139.159
4.5 | 0.854 | 0.00613 | -0.042 | 139.27
5 | 0.91 | 0.00901 | -0.043 | 101.029
5.5 | 0.96 | 0.00958 | -0.043 | 100.226
6 | 0.997 | 0.01019 | -0.044 | 97.775
6.5 | 1.012 | 0.01101 | -0.044 | 91.907
7 | 0.985 | 0.01204 | -0.045 | 81.836
7.5 | 0.614 | 0.01312 | -0.046 | 46.767
8 | 0.533 | 0.04981 | -0.027 | 10.709
8.5 | 0.674 | 0.01473 | -0.047 | 45.74
9 | 0.7 | 0.01657 | -0.047 | 42.244
9.5 | 0.607 | 0.06269 | -0.024 | 9.688
10 | 0.761 | 0.01776 | -0.048 | 42.854
10.5 | 0.786 | 0.02002 | -0.048 | 39.264
11 | 0.694 | 0.06952 | -0.031 | 9.989
11.5 | 0.712 | 0.08317 | -0.026 | 8.561
12 | 0.867 | 0.02478 | -0.05 | 35.005
12.5 | 0.873 | 0.0335 | -0.049 | 26.068
13 | 0.794 | 0.09018 | -0.031 | 8.803
13.5 | 0.819 | 0.09833 | -0.031 | 8.328
14 | 0.849 | 0.09334 | -0.033 | 9.097
14.5 | 0.873 | 0.10184 | -0.033 | 8.574
15 | 0.906 | 0.10353 | -0.037 | 8.755
15.5 | 0.919 | 0.11295 | -0.032 | 8.137
16 | 0.948 | 0.11736 | -0.034 | 8.076
16.5 | 0.981 | 0.11849 | -0.037 | 8.281
17 | 1.011 | 0.12319 | -0.039 | 8.204
17.5 | 1.023 | 0.12982 | -0.035 | 7.878
18 | 1.054 | 0.13196 | -0.038 | 7.991
18.5 | 1.107 | 0.11774 | -0.045 | 9.401
19 | 1.132 | 0.12515 | -0.045 | 9.042
19.5 | 1.127 | 0.14552 | -0.039 | 7.743
20 | 1.165 | 0.14285 | -0.043 | 8.153

## 104. Re 8M Mach 0.50 (2)
BIGFOIL.COM POLAR EXPORT
NACA65-410 a=0.0
NACA65-410 a=0.0 |  |  |  | Cl Max: | 1.2223 | at alpha= | 7.5 | deg
XFOIL ncrit=9 |  |  |  | L/D Max: | 146.063 | at alpha= | 2.5 | deg
Re: | 8000000 |  |  | Cd Min: | 0.27482 | at alpha= | -20 | deg
Mach: | 0.5 |  |  | Cl=0 at alpha= | -2.0233 | deg
|  |  |  | @ Cl=0.1, Cd= | 0.0052428
|  |  |  | @ Cl=0.4, Cd= | 0.0037696
|  |  |  | @ Cl=0.6, Cd= | 0.0041092
alpha (deg) | Cl | Cd | Cm | Cl/Cd
-20 | -0.8153 | 0.27482 | 0.0779 | -2.9667
-19 | -0.7694 | 0.25793 | 0.0672 | -2.983
-18.5 | -0.7455 | 0.24983 | 0.062 | -2.984
-18 | -0.7222 | 0.24119 | 0.0568 | -2.9943
-17.5 | -0.699 | 0.23277 | 0.0516 | -3.003
-17 | -0.6759 | 0.22446 | 0.0465 | -3.0112
-16.5 | -0.6533 | 0.2162 | 0.0414 | -3.0217
-16 | -0.631 | 0.20773 | 0.0364 | -3.0376
-15.5 | -0.6091 | 0.19918 | 0.0315 | -3.058
-15 | -0.5872 | 0.19076 | 0.0266 | -3.0782
-14 | -0.5493 | 0.17336 | 0.0171 | -3.1686
-13.5 | -0.533 | 0.16401 | 0.0128 | -3.2498
-13 | -0.5152 | 0.15531 | 0.0081 | -3.3172
-12.5 | -0.4976 | 0.14677 | 0.0034 | -3.3903
-12 | -0.4767 | 0.13971 | -0.001 | -3.4121
-11.5 | -0.4588 | 0.13181 | -0.0054 | -3.4808
-11 | -0.4432 | 0.12344 | -0.01 | -3.5904
-10.5 | -0.4294 | 0.11494 | -0.0146 | -3.7359
-10 | -0.4176 | 0.10637 | -0.0192 | -3.9259
-9.5 | -0.4081 | 0.09778 | -0.0239 | -4.1737
-9 | -0.4017 | 0.08904 | -0.0287 | -4.5115
-8.5 | -0.3983 | 0.08038 | -0.0336 | -4.9552
-8 | -0.3966 | 0.07205 | -0.0385 | -5.5045
-7.5 | -0.4052 | 0.063 | -0.0457 | -6.4317
-7 | -0.4212 | 0.05628 | -0.0491 | -7.484
-6.5 | -0.4187 | 0.04871 | -0.0515 | -8.5958
-6 | -0.4052 | 0.04107 | -0.0523 | -9.8661
-5.5 | -0.3856 | 0.0323 | -0.0515 | -11.9381
-4.5 | -0.3093 | 0.01728 | -0.0466 | -17.8993
-4 | -0.2664 | 0.00851 | -0.0434 | -31.3043
-3.5 | -0.2021 | 0.00678 | -0.0416 | -29.8083
-3 | -0.1342 | 0.0061 | -0.0406 | -22
-2.5 | -0.0654 | 0.00574 | -0.0402 | -11.3937
-2 | 0.0032 | 0.00548 | -0.04 | 0.58394
-1.5 | 0.0717 | 0.00528 | -0.0402 | 13.5795
-1 | 0.1401 | 0.00519 | -0.0405 | 26.9942
-0.5 | 0.2081 | 0.0051 | -0.0409 | 40.8039
0 | 0.276 | 0.00504 | -0.0415 | 54.7619
0.5 | 0.3435 | 0.00496 | -0.042 | 69.254
1 | 0.4052 | 0.00366 | -0.0424 | 110.7104
1.5 | 0.4719 | 0.00358 | -0.0429 | 131.8156
2 | 0.539 | 0.00371 | -0.0433 | 145.283
2.5 | 0.6047 | 0.00414 | -0.0435 | 146.0628
3 | 0.6673 | 0.00489 | -0.0432 | 136.4622
3.5 | 0.7303 | 0.00557 | -0.0428 | 131.1131
4 | 0.7914 | 0.00639 | -0.0418 | 123.8498
4.5 | 0.8529 | 0.00712 | -0.0406 | 119.7893
5 | 0.9177 | 0.00758 | -0.0394 | 121.0686
6 | 1.0479 | 0.00847 | -0.036 | 123.719
6.5 | 1.1109 | 0.00898 | -0.0333 | 123.7082
7 | 1.1674 | 0.00959 | -0.0288 | 121.731
7.5 | 1.2223 | 0.01119 | -0.0241 | 109.2315
8 | 1.2145 | 0.01414 | -0.0109 | 85.8911
8.5 | 1.1955 | 0.01888 | 0.0002 | 63.321
9 | 1.1772 | 0.02507 | 0.0081 | 46.9565
9.5 | 1.1506 | 0.03236 | 0.0132 | 35.5562
10 | 1.1158 | 0.0411 | 0.0149 | 27.1484
10.5 | 1.078 | 0.05143 | 0.0129 | 20.9605
11 | 1.0444 | 0.06315 | 0.0076 | 16.5384
11.5 | 1.0153 | 0.07643 | -0.0007 | 13.2841
12 | 0.9877 | 0.09176 | -0.0113 | 10.7639
12.5 | 0.966 | 0.10786 | -0.022 | 8.9561

## 105. Re 10M Mach 0.00 (1)
BIGFOIL.COM POLAR EXPORT
NACA65-410 a=0.0
NACA65-410 a=0.0 |  |  |  | Cl Max: | 1.084 | at alpha= | 9 | deg
JavaFoil+Calcfoil stall+Eppler ext transition |  |  |  | L/D Max: | 136.67 | at alpha= | 7 | deg
Re: | 10000000 |  |  | Cd Min: | 0.00423 | at alpha= | 0.5 | deg
Mach: | 0 |  |  | Cl=0 at alpha= | -1.9322 | deg
|  |  |  | @ Cl=0.1, Cd= | 0.0052962
|  |  |  | @ Cl=0.4, Cd= | 0.0044534
|  |  |  | @ Cl=0.6, Cd= | 0.0050791
alpha (deg) | Cl | Cd | Cm | Cl/Cd
-15 | -0.33 | 0.10704 | -0.008 | -3.086
-14.5 | -0.348 | 0.10214 | -0.008 | -3.411
-14 | -0.367 | 0.09647 | -0.008 | -3.802
-13.5 | -0.385 | 0.09149 | -0.008 | -4.209
-13 | -0.403 | 0.08697 | -0.009 | -4.635
-12.5 | -0.421 | 0.08169 | -0.009 | -5.152
-12 | -0.437 | 0.07781 | -0.009 | -5.615
-11.5 | -0.451 | 0.07373 | -0.009 | -6.123
-11 | -0.464 | 0.06986 | -0.009 | -6.642
-10.5 | -0.473 | 0.06609 | -0.009 | -7.164
-10 | -0.479 | 0.06205 | -0.01 | -7.717
-9.5 | -0.476 | 0.05854 | -0.01 | -8.127
-9 | -0.469 | 0.05514 | -0.01 | -8.507
-8.5 | -0.458 | 0.05179 | -0.01 | -8.845
-8 | -0.444 | 0.04779 | -0.011 | -9.292
-7.5 | -0.425 | 0.04528 | -0.011 | -9.377
-7 | -0.404 | 0.04068 | -0.013 | -9.927
-6.5 | -0.378 | 0.03763 | -0.014 | -10.034
-6 | -0.425 | 0.00707 | -0.025 | -60.099
-5.5 | -0.382 | 0.00689 | -0.025 | -55.527
-5 | -0.336 | 0.00667 | -0.026 | -50.371
-4.5 | -0.286 | 0.00647 | -0.026 | -44.215
-4 | -0.234 | 0.0064 | -0.027 | -36.547
-3.5 | -0.179 | 0.00625 | -0.027 | -28.679
-3 | -0.123 | 0.00617 | -0.028 | -19.952
-2.5 | -0.066 | 0.00569 | -0.028 | -11.549
-2 | -0.008 | 0.00559 | -0.029 | -1.387
-1.5 | 0.051 | 0.00533 | -0.03 | 9.506
-1 | 0.109 | 0.00529 | -0.03 | 20.685
-0.5 | 0.168 | 0.00524 | -0.031 | 32.08
0 | 0.227 | 0.0053 | -0.031 | 42.891
0.5 | 0.286 | 0.00423 | -0.032 | 67.555
1 | 0.344 | 0.00433 | -0.032 | 79.474
1.5 | 0.403 | 0.00446 | -0.033 | 90.216
2 | 0.461 | 0.00466 | -0.034 | 99.009
2.5 | 0.519 | 0.00481 | -0.034 | 108.064
3 | 0.577 | 0.00498 | -0.035 | 115.911
3.5 | 0.635 | 0.00523 | -0.035 | 121.334
4 | 0.691 | 0.00549 | -0.036 | 125.769
4.5 | 0.746 | 0.00585 | -0.036 | 127.606
5 | 0.801 | 0.00631 | -0.037 | 126.891
5.5 | 0.853 | 0.00654 | -0.038 | 130.359
6 | 0.902 | 0.00668 | -0.038 | 135.007
6.5 | 0.948 | 0.00704 | -0.039 | 134.585
7 | 0.99 | 0.00724 | -0.039 | 136.67
7.5 | 1.028 | 0.00915 | -0.04 | 112.281
8 | 1.056 | 0.00962 | -0.041 | 109.746
8.5 | 1.074 | 0.01017 | -0.041 | 105.585
9 | 1.084 | 0.01071 | -0.042 | 101.166
9.5 | 1.084 | 0.01131 | -0.042 | 95.913
10 | 1.076 | 0.01211 | -0.043 | 88.803
10.5 | 1.059 | 0.01272 | -0.043 | 83.244
11 | 1.032 | 0.01392 | -0.044 | 74.14
11.5 | 0.998 | 0.01534 | -0.044 | 65.026
12 | 0.961 | 0.01618 | -0.044 | 59.397
12.5 | 0.919 | 0.01759 | -0.045 | 52.238
13 | 0.862 | 0.02182 | -0.044 | 39.521
13.5 | 0.802 | 0.02856 | -0.044 | 28.074
14 | 0.755 | 0.03172 | -0.044 | 23.81

## 106. Re 10M Mach 0.00 (2)
BIGFOIL.COM POLAR EXPORT
NACA65-410 a=0.0
NACA65-410 a=0.0 |  |  |  | Cl Max: | 1.6571 | at alpha= | 17 | deg
XFOIL ncrit=9 |  |  |  | L/D Max: | 132.579 | at alpha= | 8 | deg
Re: | 10000000 |  |  | Cd Min: | 0.08495 | at alpha= | 20 | deg
Mach: | 0 |  |  | Cl=0 at alpha= | -2.0017 | deg
|  |  |  | @ Cl=0.1, Cd= | 0.0049566
|  |  |  | @ Cl=0.4, Cd= | 0.0034923
|  |  |  | @ Cl=0.6, Cd= | 0.00494
alpha (deg) | Cl | Cd | Cm | Cl/Cd
-14 | -1.2632 | 0.02105 | -0.0352 | -60.0095
-13.5 | -1.2296 | 0.01812 | -0.0334 | -67.8587
-13 | -1.1956 | 0.01481 | -0.0315 | -80.7292
-12.5 | -1.1484 | 0.01361 | -0.0308 | -84.3791
-12 | -1.0988 | 0.01271 | -0.0303 | -86.4516
-11.5 | -1.048 | 0.01194 | -0.03 | -87.7722
-11 | -0.9964 | 0.01122 | -0.0297 | -88.8057
-10 | -0.8922 | 0.00975 | -0.0292 | -91.5077
-9.5 | -0.8396 | 0.00905 | -0.0291 | -92.7735
-9 | -0.7856 | 0.00859 | -0.029 | -91.4552
-8.5 | -0.731 | 0.00821 | -0.0291 | -89.0378
-8 | -0.6759 | 0.00788 | -0.0292 | -85.7741
-7 | -0.566 | 0.00702 | -0.0294 | -80.6268
-6.5 | -0.5104 | 0.00671 | -0.0296 | -76.0656
-6 | -0.4542 | 0.0065 | -0.0299 | -69.8769
-5.5 | -0.3976 | 0.00634 | -0.0302 | -62.7129
-5 | -0.3408 | 0.00621 | -0.0306 | -54.8792
-4 | -0.2283 | 0.0056 | -0.0312 | -40.7679
-3.5 | -0.1713 | 0.00545 | -0.0316 | -31.4312
-3 | -0.1141 | 0.00535 | -0.032 | -21.3271
-2.5 | -0.0569 | 0.00524 | -0.0325 | -10.8588
-2 | 0.0002 | 0.00509 | -0.0329 | 0.039293
-0.5 | 0.1723 | 0.00486 | -0.0344 | 35.4527
0 | 0.2296 | 0.00482 | -0.035 | 47.6349
0.5 | 0.2866 | 0.00474 | -0.0355 | 60.4641
1.5 | 0.3962 | 0.00348 | -0.0365 | 113.8506
2 | 0.452 | 0.00366 | -0.0369 | 123.4973
2.5 | 0.508 | 0.00397 | -0.0374 | 127.9597
3 | 0.5617 | 0.00464 | -0.0376 | 121.056
3.5 | 0.6166 | 0.00507 | -0.0379 | 121.6174
4 | 0.6706 | 0.00558 | -0.0381 | 120.1792
4.5 | 0.7245 | 0.00605 | -0.0383 | 119.7521
5 | 0.7786 | 0.00643 | -0.0384 | 121.0886
5.5 | 0.8329 | 0.00674 | -0.0386 | 123.5757
6 | 0.8873 | 0.00701 | -0.0388 | 126.5763
6.5 | 0.9407 | 0.00733 | -0.0388 | 128.3356
7 | 0.9936 | 0.00761 | -0.0387 | 130.565
7.5 | 1.0447 | 0.00797 | -0.0383 | 131.079
8 | 1.0951 | 0.00826 | -0.0377 | 132.5787
8.5 | 1.1506 | 0.00876 | -0.0385 | 131.347
9 | 1.2012 | 0.00929 | -0.0383 | 129.3003
9.5 | 1.2513 | 0.00983 | -0.038 | 127.294
10 | 1.2996 | 0.01048 | -0.0374 | 124.0076
10.5 | 1.3466 | 0.0112 | -0.0366 | 120.2321
11 | 1.3938 | 0.01178 | -0.0359 | 118.3192
11.5 | 1.4389 | 0.01247 | -0.0349 | 115.3889
12 | 1.4829 | 0.01312 | -0.0338 | 113.0259
12.5 | 1.5233 | 0.01393 | -0.0321 | 109.3539
13 | 1.5605 | 0.0148 | -0.03 | 105.4392
13.5 | 1.5793 | 0.016 | -0.0246 | 98.7062
14 | 1.6001 | 0.01711 | -0.0201 | 93.5184
14.5 | 1.6143 | 0.01887 | -0.0154 | 85.5485
15 | 1.6263 | 0.02106 | -0.0112 | 77.2222
15.5 | 1.6397 | 0.0234 | -0.0079 | 70.0726
16 | 1.6411 | 0.0269 | -0.0043 | 61.0074
16.5 | 1.6489 | 0.03017 | -0.002 | 54.6536
17 | 1.6571 | 0.03367 | -0.0004 | 49.2159
17.5 | 1.6486 | 0.03907 | 0.001 | 42.1961
18 | 1.6343 | 0.0457 | 0.0013 | 35.7615
18.5 | 1.6219 | 0.05283 | 0.0003 | 30.7004
19 | 1.6036 | 0.0615 | -0.002 | 26.0748
19.5 | 1.5935 | 0.06976 | -0.0051 | 22.8426
20 | 1.5461 | 0.08495 | -0.0122 | 18.2001

## 107. Re 10M Mach 0.10 (1)
BIGFOIL.COM POLAR EXPORT
NACA65-410 a=0.0
NACA65-410 a=0.0 |  |  |  | Cl Max: | 1.081 | at alpha= | 9 | deg
JavaFoil+Calcfoil stall+Eppler ext transition |  |  |  | L/D Max: | 134.899 | at alpha= | 6.5 | deg
Re: | 10000000 |  |  | Cd Min: | 0.00424 | at alpha= | 0.5 | deg
Mach: | 0.1 |  |  | Cl=0 at alpha= | -1.9322 | deg
|  |  |  | @ Cl=0.1, Cd= | 0.0053034
|  |  |  | @ Cl=0.4, Cd= | 0.004479
|  |  |  | @ Cl=0.6, Cd= | 0.0050824
alpha (deg) | Cl | Cd | Cm | Cl/Cd
-15 | -0.288 | 0.10912 | -0.008 | -2.638
-14.5 | -0.308 | 0.10112 | -0.008 | -3.045
-14 | -0.328 | 0.09717 | -0.008 | -3.379
-13.5 | -0.349 | 0.09137 | -0.008 | -3.822
-13 | -0.37 | 0.08778 | -0.009 | -4.216
-12.5 | -0.391 | 0.08173 | -0.009 | -4.782
-12 | -0.41 | 0.07843 | -0.009 | -5.229
-11.5 | -0.428 | 0.07387 | -0.009 | -5.794
-11 | -0.444 | 0.06998 | -0.009 | -6.344
-10.5 | -0.457 | 0.06641 | -0.009 | -6.878
-10 | -0.465 | 0.06209 | -0.01 | -7.495
-9.5 | -0.465 | 0.05894 | -0.01 | -7.887
-9 | -0.46 | 0.05541 | -0.01 | -8.311
-8.5 | -0.452 | 0.05233 | -0.01 | -8.634
-8 | -0.44 | 0.04787 | -0.011 | -9.184
-7.5 | -0.422 | 0.04562 | -0.011 | -9.246
-7 | -0.401 | 0.0414 | -0.013 | -9.69
-6.5 | -0.376 | 0.03869 | -0.014 | -9.708
-6 | -0.425 | 0.00705 | -0.025 | -60.282
-5.5 | -0.383 | 0.0069 | -0.025 | -55.498
-5 | -0.337 | 0.00666 | -0.026 | -50.559
-4.5 | -0.287 | 0.00652 | -0.026 | -44.056
-4 | -0.235 | 0.0064 | -0.027 | -36.65
-3.5 | -0.18 | 0.00631 | -0.027 | -28.531
-3 | -0.124 | 0.0058 | -0.028 | -21.323
-2.5 | -0.066 | 0.00569 | -0.029 | -11.601
-2 | -0.008 | 0.0056 | -0.029 | -1.393
-1.5 | 0.051 | 0.00532 | -0.03 | 9.569
-1 | 0.11 | 0.0053 | -0.03 | 20.728
-0.5 | 0.169 | 0.00525 | -0.031 | 32.217
0 | 0.229 | 0.0053 | -0.031 | 43.112
0.5 | 0.287 | 0.00424 | -0.032 | 67.766
1 | 0.346 | 0.00436 | -0.033 | 79.365
1.5 | 0.405 | 0.00449 | -0.033 | 90.06
2 | 0.463 | 0.00464 | -0.034 | 99.801
2.5 | 0.522 | 0.00484 | -0.034 | 107.758
3 | 0.58 | 0.00501 | -0.035 | 115.716
3.5 | 0.638 | 0.00522 | -0.035 | 122.262
4 | 0.694 | 0.00555 | -0.036 | 125.187
4.5 | 0.75 | 0.00584 | -0.037 | 128.448
5 | 0.804 | 0.00629 | -0.037 | 127.83
5.5 | 0.857 | 0.00653 | -0.038 | 131.251
6 | 0.906 | 0.00678 | -0.038 | 133.498
6.5 | 0.951 | 0.00705 | -0.039 | 134.899
7 | 0.993 | 0.00881 | -0.04 | 112.785
7.5 | 1.031 | 0.00921 | -0.04 | 111.84
8 | 1.057 | 0.00969 | -0.041 | 109.098
8.5 | 1.074 | 0.01027 | -0.041 | 104.618
9 | 1.081 | 0.01082 | -0.042 | 99.881
9.5 | 1.078 | 0.01145 | -0.042 | 94.206
10 | 1.065 | 0.01233 | -0.043 | 86.417
10.5 | 1.044 | 0.01297 | -0.043 | 80.516
11 | 1.013 | 0.01419 | -0.044 | 71.367
11.5 | 0.971 | 0.01589 | -0.044 | 61.122
12 | 0.929 | 0.01678 | -0.044 | 55.371
12.5 | 0.88 | 0.01846 | -0.045 | 47.683
13 | 0.807 | 0.02646 | -0.043 | 30.509
13.5 | 0.723 | 0.04493 | -0.04 | 16.087
14 | 0.677 | 0.04805 | -0.041 | 14.079

## 108. Re 10M Mach 0.10 (2)
BIGFOIL.COM POLAR EXPORT
NACA65-410 a=0.0
NACA65-410 a=0.0 |  |  |  | Cl Max: | 1.6294 | at alpha= | 17 | deg
XFOIL ncrit=9 |  |  |  | L/D Max: | 132.5 | at alpha= | 8 | deg
Re: | 10000000 |  |  | Cd Min: | 0.14138 | at alpha= | -14 | deg
Mach: | 0.1 |  |  | Cl=0 at alpha= | -2.0026 | deg
|  |  |  | @ Cl=0.1, Cd= | 0.004949
|  |  |  | @ Cl=0.4, Cd= | 0.0034845
|  |  |  | @ Cl=0.6, Cd= | 0.0049527
alpha (deg) | Cl | Cd | Cm | Cl/Cd
-14 | -0.5783 | 0.14138 | 0.0049 | -4.0904
-13.5 | -0.5694 | 0.13303 | 0.0005 | -4.2802
-13 | -1.1846 | 0.01975 | -0.0364 | -59.9797
-12.5 | -1.1544 | 0.0155 | -0.034 | -74.4774
-12 | -1.108 | 0.01383 | -0.033 | -80.1157
-11.5 | -1.0578 | 0.0127 | -0.0323 | -83.2913
-11 | -1.006 | 0.01179 | -0.0317 | -85.3265
-10 | -0.8995 | 0.01036 | -0.0309 | -86.8243
-9.5 | -0.8469 | 0.00942 | -0.0305 | -89.9045
-9 | -0.7928 | 0.00878 | -0.0302 | -90.2961
-8.5 | -0.7376 | 0.00835 | -0.0301 | -88.3353
-8 | -0.6818 | 0.00799 | -0.0301 | -85.3317
-7 | -0.5704 | 0.00713 | -0.0301 | -80
-6.5 | -0.5144 | 0.00676 | -0.0302 | -76.0947
-6 | -0.4577 | 0.00653 | -0.0304 | -70.0919
-5.5 | -0.4006 | 0.00637 | -0.0307 | -62.8885
-4.5 | -0.2868 | 0.00588 | -0.0312 | -48.7755
-4 | -0.2298 | 0.00562 | -0.0314 | -40.8897
-3.5 | -0.1724 | 0.00545 | -0.0318 | -31.633
-3 | -0.1148 | 0.00536 | -0.0323 | -21.4179
-2.5 | -0.0572 | 0.00525 | -0.0327 | -10.8952
-2 | 0.0003 | 0.00509 | -0.0331 | 0.058939
-1.5 | 0.058 | 0.005 | -0.0336 | 11.6
-0.5 | 0.1734 | 0.00486 | -0.0347 | 35.679
0 | 0.2311 | 0.00483 | -0.0352 | 47.8468
1 | 0.3427 | 0.00375 | -0.0363 | 91.3867
1.5 | 0.3986 | 0.00348 | -0.0367 | 114.5402
2 | 0.4548 | 0.00366 | -0.0371 | 124.2623
2.5 | 0.511 | 0.00398 | -0.0376 | 128.392
3 | 0.5651 | 0.00465 | -0.0378 | 121.5269
4.5 | 0.7288 | 0.00607 | -0.0384 | 120.0659
5 | 0.7832 | 0.00646 | -0.0385 | 121.2384
5.5 | 0.8379 | 0.00678 | -0.0387 | 123.5841
6 | 0.8927 | 0.00705 | -0.0388 | 126.6241
6.5 | 0.9466 | 0.00736 | -0.0388 | 128.6141
7 | 0.9998 | 0.00766 | -0.0386 | 130.5222
7.5 | 1.0514 | 0.00802 | -0.0382 | 131.0973
8 | 1.1024 | 0.00832 | -0.0376 | 132.5
8.5 | 1.158 | 0.00883 | -0.0382 | 131.1438
9 | 1.2087 | 0.00941 | -0.0378 | 128.4485
9.5 | 1.2592 | 0.00997 | -0.0374 | 126.2989
10 | 1.3077 | 0.01065 | -0.0366 | 122.7887
11 | 1.4026 | 0.01196 | -0.0349 | 117.2742
11.5 | 1.4475 | 0.01268 | -0.0336 | 114.1562
12 | 1.4908 | 0.01341 | -0.0321 | 111.1708
12.5 | 1.5274 | 0.01447 | -0.0296 | 105.5563
13 | 1.5599 | 0.01542 | -0.0264 | 101.1608
13.5 | 1.5741 | 0.01669 | -0.0202 | 94.314
14 | 1.5949 | 0.01804 | -0.0159 | 88.4091
14.5 | 1.6088 | 0.02006 | -0.0115 | 80.1994
15 | 1.618 | 0.02267 | -0.0073 | 71.3719
15.5 | 1.6282 | 0.02547 | -0.0041 | 63.9262
16 | 1.6238 | 0.02976 | -0.0006 | 54.5632
16.5 | 1.6263 | 0.03382 | 0.0014 | 48.0869
17 | 1.6294 | 0.03814 | 0.0026 | 42.7216
17.5 | 1.6135 | 0.04493 | 0.0031 | 35.9114
18 | 1.5897 | 0.05349 | 0.002 | 29.7196
18.5 | 1.5692 | 0.06266 | -0.0007 | 25.0431
19 | 1.5426 | 0.07375 | -0.0052 | 20.9166
19.5 | 1.5247 | 0.08442 | -0.0105 | 18.0609
20 | 1.4657 | 0.10366 | -0.0213 | 14.1395

## 109. Re 10M Mach 0.25 (1)
BIGFOIL.COM POLAR EXPORT
NACA65-410 a=0.0
NACA65-410 a=0.0 |  |  |  | Cl Max: | 1.063 | at alpha= | 8.5 | deg
JavaFoil+Calcfoil stall+Eppler ext transition |  |  |  | L/D Max: | 133.001 | at alpha= | 6 | deg
Re: | 10000000 |  |  | Cd Min: | 0.00425 | at alpha= | 0.5 | deg
Mach: | 0.25 |  |  | Cl=0 at alpha= | -1.9333 | deg
|  |  |  | @ Cl=0.1, Cd= | 0.0052971
|  |  |  | @ Cl=0.4, Cd= | 0.0941
|  |  |  | @ Cl=0.6, Cd= | 0.0941
alpha (deg) | Cl | Cd | Cm | Cl/Cd
-13 | -0.063 | 0.08667 | -0.009 | -0.727
-12.5 | -0.06 | 0.08579 | -0.009 | -0.701
-12 | -0.134 | 0.08164 | -0.009 | -1.647
-11.5 | -0.203 | 0.07579 | -0.009 | -2.683
-11 | -0.258 | 0.07117 | -0.01 | -3.626
-10.5 | -0.305 | 0.06703 | -0.01 | -4.557
-10 | -0.345 | 0.06286 | -0.01 | -5.485
-9.5 | -0.369 | 0.05961 | -0.01 | -6.192
-9 | -0.387 | 0.056 | -0.011 | -6.908
-8.5 | -0.397 | 0.05335 | -0.011 | -7.442
-8 | -0.4 | 0.04993 | -0.011 | -8.012
-7.5 | -0.395 | 0.0471 | -0.011 | -8.395
-7 | -0.384 | 0.04356 | -0.012 | -8.816
-6.5 | -0.366 | 0.04063 | -0.012 | -8.999
-6 | -0.341 | 0.03794 | -0.013 | -8.993
-5.5 | -0.384 | 0.00698 | -0.026 | -55.062
-5 | -0.34 | 0.00679 | -0.027 | -50.116
-4.5 | -0.292 | 0.00658 | -0.027 | -44.382
-4 | -0.24 | 0.00649 | -0.028 | -36.899
-3.5 | -0.184 | 0.00636 | -0.028 | -28.951
-3 | -0.127 | 0.00579 | -0.029 | -21.864
-2.5 | -0.068 | 0.00572 | -0.029 | -11.833
-2 | -0.008 | 0.00563 | -0.03 | -1.421
-1.5 | 0.052 | 0.00536 | -0.03 | 9.745
-1 | 0.113 | 0.00528 | -0.031 | 21.372
-0.5 | 0.174 | 0.00523 | -0.032 | 33.176
0 | 0.235 | 0.00533 | -0.032 | 44.067
0.5 | 0.295 | 0.00425 | -0.033 | 69.418
1 | 0.355 | 0.00438 | -0.033 | 81.132
1.5 | 0.416 | 0.00449 | -0.034 | 92.591
2 | 0.476 | 0.00468 | -0.035 | 101.623
2.5 | 0.536 | 0.00486 | -0.035 | 110.283
3 | 0.596 | 0.00508 | -0.036 | 117.224
3.5 | 0.655 | 0.0053 | -0.036 | 123.488
4 | 0.713 | 0.00566 | -0.037 | 125.913
4.5 | 0.77 | 0.00599 | -0.038 | 128.578
5 | 0.825 | 0.00642 | -0.038 | 128.481
5.5 | 0.878 | 0.00668 | -0.039 | 131.369
6 | 0.926 | 0.00697 | -0.039 | 133.001
6.5 | 0.971 | 0.00872 | -0.04 | 111.313
7 | 1.01 | 0.00913 | -0.041 | 110.56
7.5 | 1.042 | 0.0097 | -0.041 | 107.501
8 | 1.061 | 0.01024 | -0.042 | 103.539
8.5 | 1.063 | 0.01092 | -0.042 | 97.368
9 | 1.051 | 0.01162 | -0.043 | 90.471
9.5 | 1.023 | 0.0126 | -0.043 | 81.229
10 | 0.978 | 0.01377 | -0.044 | 70.988
10.5 | 0.917 | 0.01496 | -0.044 | 61.286
11 | 0.836 | 0.01727 | -0.044 | 48.414
11.5 | 0.634 | 0.07283 | -0.025 | 8.708
12 | 0.556 | 0.07852 | -0.024 | 7.084
12.5 | 0.475 | 0.08033 | -0.027 | 5.912
13 | 0.383 | 0.08844 | -0.025 | 4.334
13.5 | 0.285 | 0.0941 | -0.025 | 3.034

## 110. Re 10M Mach 0.25 (2)
BIGFOIL.COM POLAR EXPORT
NACA65-410 a=0.0
NACA65-410 a=0.0 |  |  |  | Cl Max: | 1.5284 | at alpha= | 13.5 | deg
XFOIL ncrit=9 |  |  |  | L/D Max: | 132 | at alpha= | 2.5 | deg
Re: | 10000000 |  |  | Cd Min: | 0.14998 | at alpha= | -13.5 | deg
Mach: | 0.25 |  |  | Cl=0 at alpha= | -2.0059 | deg
|  |  |  | @ Cl=0.1, Cd= | 0.0049634
|  |  |  | @ Cl=0.4, Cd= | 0.0035415
|  |  |  | @ Cl=0.6, Cd= | 0.0048328
alpha (deg) | Cl | Cd | Cm | Cl/Cd
-13.5 | -0.5246 | 0.14998 | 0.0057 | -3.4978
-12.5 | -0.53 | 0.12491 | -0.0054 | -4.2431
-12 | -0.5212 | 0.11676 | -0.0098 | -4.4639
-11.5 | -0.5105 | 0.10941 | -0.0138 | -4.6659
-11 | -0.5081 | 0.10034 | -0.0187 | -5.0638
-10.5 | -0.5006 | 0.09301 | -0.0227 | -5.3822
-10 | -0.5773 | 0.07044 | -0.0379 | -8.1956
-9.5 | -0.633 | 0.0599 | -0.0426 | -10.5676
-9 | -0.8251 | 0.01225 | -0.0384 | -67.3551
-8.5 | -0.7712 | 0.01027 | -0.0369 | -75.0925
-8 | -0.7145 | 0.00899 | -0.0357 | -79.4772
-7.5 | -0.6552 | 0.00836 | -0.0349 | -78.3732
-7 | -0.5954 | 0.00787 | -0.0343 | -75.6544
-6.5 | -0.5365 | 0.00726 | -0.0337 | -73.8981
-6 | -0.4772 | 0.00681 | -0.0333 | -70.0734
-5.5 | -0.4171 | 0.00655 | -0.0331 | -63.6794
-5 | -0.3568 | 0.00639 | -0.0332 | -55.8372
-4.5 | -0.2972 | 0.00612 | -0.0332 | -48.5621
-4 | -0.2382 | 0.00574 | -0.0331 | -41.4983
-3.5 | -0.1785 | 0.00551 | -0.0333 | -32.3956
-3 | -0.1187 | 0.00539 | -0.0336 | -22.0223
-2.5 | -0.0589 | 0.00529 | -0.034 | -11.1342
-2 | 0.0007 | 0.00513 | -0.0343 | 0.13645
-1.5 | 0.0603 | 0.00501 | -0.0348 | 12.0359
-0.5 | 0.1796 | 0.00487 | -0.0358 | 36.8789
0 | 0.2391 | 0.00483 | -0.0363 | 49.5031
0.5 | 0.2983 | 0.00476 | -0.0369 | 62.6681
1 | 0.3541 | 0.00374 | -0.0374 | 94.6791
1.5 | 0.4119 | 0.00349 | -0.0379 | 118.0229
2 | 0.47 | 0.00367 | -0.0383 | 128.0654
2.5 | 0.528 | 0.004 | -0.0387 | 132
3 | 0.5836 | 0.0047 | -0.0389 | 124.1702
3.5 | 0.6404 | 0.00516 | -0.0391 | 124.1085
4 | 0.6962 | 0.00573 | -0.0391 | 121.5009
4.5 | 0.7521 | 0.00624 | -0.039 | 120.5288
5 | 0.8088 | 0.00662 | -0.039 | 122.1752
5.5 | 0.8657 | 0.00694 | -0.039 | 124.7406
6 | 0.9224 | 0.00726 | -0.0388 | 127.0523
6.5 | 0.9789 | 0.00756 | -0.0386 | 129.4841
7 | 1.0339 | 0.00794 | -0.038 | 130.2141
7.5 | 1.0879 | 0.00829 | -0.0372 | 131.2304
8 | 1.1426 | 0.00876 | -0.0365 | 130.4338
8.5 | 1.198 | 0.00938 | -0.036 | 127.7186
9 | 1.2507 | 0.01004 | -0.0349 | 124.5717
9.5 | 1.3017 | 0.0108 | -0.0335 | 120.5278
10 | 1.3515 | 0.01156 | -0.0318 | 116.9118
10.5 | 1.3993 | 0.01239 | -0.0298 | 112.9379
11 | 1.443 | 0.01338 | -0.0271 | 107.8475
11.5 | 1.4806 | 0.01459 | -0.0234 | 101.4805
12 | 1.4973 | 0.016 | -0.0163 | 93.5812
12.5 | 1.5089 | 0.01806 | -0.0097 | 83.5493
13 | 1.5219 | 0.02049 | -0.0044 | 74.2753
13.5 | 1.5284 | 0.0237 | 0.0005 | 64.4895
14 | 1.5227 | 0.02824 | 0.005 | 53.92
14.5 | 1.5061 | 0.03423 | 0.0084 | 43.9994
15 | 1.4803 | 0.0418 | 0.0099 | 35.4139
15.5 | 1.4526 | 0.05069 | 0.0092 | 28.6565
16 | 1.4065 | 0.06331 | 0.0051 | 22.2161
16.5 | 1.3733 | 0.0761 | -0.001 | 18.046
17 | 1.3466 | 0.08938 | -0.0085 | 15.066
17.5 | 1.3053 | 0.10672 | -0.0193 | 12.2311
18 | 1.2684 | 0.12445 | -0.0306 | 10.192
18.5 | 1.2315 | 0.14288 | -0.0422 | 8.6191

## 111. Re 10M Mach 0.50 (1)
BIGFOIL.COM POLAR EXPORT
NACA65-410 a=0.0
NACA65-410 a=0.0 |  |  |  | Cl Max: | 1.169 | at alpha= | 20 | deg
JavaFoil+Calcfoil stall+Eppler ext transition |  |  |  | L/D Max: | 140.092 | at alpha= | 4 | deg
Re: | 10000000 |  |  | Cd Min: | 0.00435 | at alpha= | 0.5 | deg
Mach: | 0.5 |  |  | Cl=0 at alpha= | -1.9328 | deg
|  |  |  | @ Cl=0.1, Cd= | 0.0053791
|  |  |  | @ Cl=0.4, Cd= | 0.0045072
|  |  |  | @ Cl=0.6, Cd= | 0.0051285
alpha (deg) | Cl | Cd | Cm | Cl/Cd
-20 | -0.969 | 0.1474 | -0.009 | -6.572
-19.5 | -0.942 | 0.14014 | -0.009 | -6.722
-19 | -0.916 | 0.135 | -0.009 | -6.785
-18.5 | -0.89 | 0.13951 | -0.009 | -6.376
-18 | -0.865 | 0.12981 | -0.01 | -6.66
-17.5 | -0.837 | 0.12554 | -0.01 | -6.666
-17 | -0.811 | 0.11733 | -0.01 | -6.909
-16.5 | -0.784 | 0.11151 | -0.01 | -7.034
-16 | -0.76 | 0.10226 | -0.011 | -7.432
-15.5 | -0.733 | 0.09794 | -0.011 | -7.487
-15 | -0.703 | 0.10602 | -0.01 | -6.629
-14.5 | -0.676 | 0.09956 | -0.011 | -6.793
-14 | -0.651 | 0.09034 | -0.011 | -7.211
-13.5 | -0.626 | 0.08266 | -0.012 | -7.576
-13 | -0.601 | 0.07653 | -0.012 | -7.852
-12.5 | -0.582 | 0.06468 | -0.014 | -9.004
-12 | -0.653 | 0.01288 | -0.021 | -50.668
-11.5 | -0.515 | 0.07917 | -0.011 | -6.502
-11 | -0.488 | 0.07175 | -0.012 | -6.804
-10.5 | -0.462 | 0.06477 | -0.012 | -7.136
-10 | -0.436 | 0.0596 | -0.013 | -7.314
-9.5 | -0.411 | 0.0534 | -0.014 | -7.705
-9 | -0.471 | 0.00837 | -0.025 | -56.305
-8.5 | -0.439 | 0.00822 | -0.026 | -53.364
-8 | -0.327 | 0.05042 | -0.013 | -6.485
-7.5 | -0.3 | 0.04882 | -0.013 | -6.14
-7 | -0.273 | 0.04571 | -0.013 | -5.968
-6.5 | -0.246 | 0.04167 | -0.014 | -5.91
-6 | -0.22 | 0.03842 | -0.015 | -5.723
-5.5 | -0.238 | 0.00676 | -0.029 | -35.249
-5 | -0.165 | 0.03675 | -0.014 | -4.492
-4.5 | -0.225 | 0.03529 | -0.014 | -6.388
-4 | -0.202 | 0.03208 | -0.015 | -6.297
-3.5 | -0.199 | 0.00595 | -0.032 | -33.499
-3 | -0.139 | 0.00579 | -0.032 | -24.009
-2.5 | -0.075 | 0.00564 | -0.033 | -13.276
-2 | -0.009 | 0.00551 | -0.033 | -1.613
-1.5 | 0.058 | 0.00541 | -0.034 | 10.763
-1 | 0.126 | 0.00536 | -0.035 | 23.509
-0.5 | 0.194 | 0.00533 | -0.035 | 36.414
0 | 0.263 | 0.00536 | -0.036 | 49.01
0.5 | 0.33 | 0.00435 | -0.037 | 75.722
1 | 0.397 | 0.0045 | -0.037 | 88.287
1.5 | 0.464 | 0.00466 | -0.038 | 99.624
2 | 0.532 | 0.00486 | -0.039 | 109.321
2.5 | 0.599 | 0.00513 | -0.039 | 116.742
3 | 0.665 | 0.00503 | -0.04 | 132.195
3.5 | 0.73 | 0.00529 | -0.041 | 138.141
4 | 0.794 | 0.00566 | -0.041 | 140.092
4.5 | 0.854 | 0.0082 | -0.042 | 104.092
5 | 0.911 | 0.00868 | -0.043 | 104.898
5.5 | 0.961 | 0.00928 | -0.043 | 103.587
6 | 0.998 | 0.00984 | -0.044 | 101.453
6.5 | 1.014 | 0.01061 | -0.045 | 95.502
7 | 0.987 | 0.01158 | -0.045 | 85.203
7.5 | 0.615 | 0.01264 | -0.046 | 48.641
8 | 0.64 | 0.01444 | -0.046 | 44.317
8.5 | 0.675 | 0.01418 | -0.047 | 47.603
9 | 0.702 | 0.01589 | -0.047 | 44.187
9.5 | 0.608 | 0.06248 | -0.025 | 9.734
10 | 0.763 | 0.01698 | -0.048 | 44.907
10.5 | 0.788 | 0.01906 | -0.049 | 41.367
11 | 0.772 | 0.03372 | -0.045 | 22.889
11.5 | 0.713 | 0.08058 | -0.027 | 8.843
12 | 0.871 | 0.02331 | -0.05 | 37.369
12.5 | 0.886 | 0.02906 | -0.05 | 30.472
13 | 0.802 | 0.08433 | -0.034 | 9.505
13.5 | 0.821 | 0.09577 | -0.032 | 8.568
14 | 0.903 | 0.06154 | -0.045 | 14.67
14.5 | 0.884 | 0.09351 | -0.037 | 9.451
15 | 0.915 | 0.09663 | -0.039 | 9.468
15.5 | 0.921 | 0.10965 | -0.033 | 8.399
16 | 0.954 | 0.11133 | -0.036 | 8.565
16.5 | 0.992 | 0.1095 | -0.04 | 9.056
17 | 1.016 | 0.11684 | -0.04 | 8.698
17.5 | 1.025 | 0.12653 | -0.036 | 8.1
18 | 1.066 | 0.1221 | -0.041 | 8.728
18.5 | 1.13 | 0.09972 | -0.048 | 11.331
19 | 1.144 | 0.11412 | -0.047 | 10.022
19.5 | 1.136 | 0.14505 | -0.041 | 7.831
20 | 1.169 | 0.14488 | -0.044 | 8.068

## 112. Re 10M Mach 0.50 (2)
BIGFOIL.COM POLAR EXPORT
NACA65-410 a=0.0
NACA65-410 a=0.0 |  |  |  | Cl Max: | 1.2337 | at alpha= | 7.5 | deg
XFOIL ncrit=9 |  |  |  | L/D Max: | 144.94 | at alpha= | 2.5 | deg
Re: | 10000000 |  |  | Cd Min: | 0.2743 | at alpha= | -20 | deg
Mach: | 0.5 |  |  | Cl=0 at alpha= | -2.0201 | deg
|  |  |  | @ Cl=0.1, Cd= | 0.005062
|  |  |  | @ Cl=0.4, Cd= | 0.0038537
|  |  |  | @ Cl=0.6, Cd= | 0.0041419
alpha (deg) | Cl | Cd | Cm | Cl/Cd
-20 | -0.8155 | 0.2743 | 0.078 | -2.973
-19.5 | -0.7926 | 0.26582 | 0.0725 | -2.9817
-19 | -0.77 | 0.25699 | 0.0672 | -2.9962
-18.5 | -0.7463 | 0.24983 | 0.0619 | -2.9872
-18 | -0.7229 | 0.24138 | 0.0567 | -2.9949
-17.5 | -0.6991 | 0.23292 | 0.0516 | -3.0015
-17 | -0.676 | 0.22461 | 0.0465 | -3.0097
-16.5 | -0.6533 | 0.21635 | 0.0414 | -3.0196
-16 | -0.631 | 0.20785 | 0.0364 | -3.0358
-15.5 | -0.6103 | 0.19891 | 0.0313 | -3.0682
-14.5 | -0.5704 | 0.18221 | 0.0223 | -3.1305
-14 | -0.5515 | 0.17361 | 0.0178 | -3.1767
-13.5 | -0.5341 | 0.16396 | 0.0129 | -3.2575
-13 | -0.5167 | 0.15487 | 0.008 | -3.3363
-12.5 | -0.4976 | 0.14676 | 0.0034 | -3.3906
-12 | -0.4788 | 0.13898 | -0.0012 | -3.4451
-11.5 | -0.4603 | 0.13128 | -0.0056 | -3.5062
-11 | -0.4438 | 0.12321 | -0.0101 | -3.602
-10.5 | -0.4304 | 0.1146 | -0.0148 | -3.7557
-10 | -0.4187 | 0.106 | -0.0195 | -3.95
-9.5 | -0.4102 | 0.09716 | -0.0242 | -4.2219
-9 | -0.4054 | 0.08813 | -0.0292 | -4.6
-8.5 | -0.4033 | 0.0793 | -0.0343 | -5.0858
-8 | -0.4022 | 0.07096 | -0.0394 | -5.668
-7.5 | -0.4106 | 0.06215 | -0.047 | -6.6066
-7 | -0.4303 | 0.05499 | -0.0498 | -7.8251
-6.5 | -0.4277 | 0.04721 | -0.0519 | -9.0595
-6 | -0.4119 | 0.03974 | -0.0524 | -10.3649
-5.5 | -0.3904 | 0.0312 | -0.0513 | -12.5128
-5 | -0.3595 | 0.02259 | -0.0488 | -15.9141
-4.5 | -0.3167 | 0.01515 | -0.0459 | -20.9043
-4 | -0.2712 | 0.00753 | -0.0429 | -36.0159
-3.5 | -0.2054 | 0.00622 | -0.0412 | -33.0225
-3 | -0.1362 | 0.00574 | -0.0403 | -23.7282
-2.5 | -0.0667 | 0.00547 | -0.04 | -12.1938
-2 | 0.0028 | 0.00533 | -0.04 | 0.52533
-1.5 | 0.0711 | 0.0051 | -0.0401 | 13.9412
-1 | 0.1395 | 0.00501 | -0.0404 | 27.8443
-0.5 | 0.2077 | 0.00495 | -0.0409 | 41.9596
0 | 0.2756 | 0.00489 | -0.0414 | 56.3599
0.5 | 0.3433 | 0.00485 | -0.042 | 70.7835
1 | 0.4059 | 0.00375 | -0.0425 | 108.24
1.5 | 0.472 | 0.00358 | -0.0429 | 131.8436
2 | 0.5387 | 0.00375 | -0.0434 | 143.6533
2.5 | 0.6044 | 0.00417 | -0.0436 | 144.94
3 | 0.6672 | 0.00491 | -0.0433 | 135.8859
3.5 | 0.7307 | 0.00554 | -0.0429 | 131.8953
4 | 0.7925 | 0.00632 | -0.042 | 125.3956
4.5 | 0.8558 | 0.00693 | -0.041 | 123.4921
5 | 0.9219 | 0.00732 | -0.04 | 125.9426
5.5 | 0.9882 | 0.00773 | -0.0387 | 127.8396
6 | 1.0544 | 0.00816 | -0.037 | 129.2157
6.5 | 1.1191 | 0.00869 | -0.0345 | 128.7802
7 | 1.1815 | 0.00929 | -0.0311 | 127.1798
7.5 | 1.2337 | 0.01064 | -0.0255 | 115.9492
8 | 1.2277 | 0.01366 | -0.0122 | 89.8755
8.5 | 1.2071 | 0.01824 | -0.0004 | 66.1787
9 | 1.1867 | 0.02443 | 0.0079 | 48.5755
9.5 | 1.1564 | 0.03185 | 0.0134 | 36.3077
10 | 1.1221 | 0.04039 | 0.0153 | 27.7816
10.5 | 1.0845 | 0.05056 | 0.0136 | 21.4498
11 | 1.0513 | 0.06207 | 0.0085 | 16.9373
11.5 | 1.0217 | 0.07524 | 0.0003 | 13.5792
12 | 0.9945 | 0.09032 | -0.0101 | 11.0109
12.5 | 0.9732 | 0.10623 | -0.0208 | 9.1613

## 113. Re 12M Mach 0.00 (1)
BIGFOIL.COM POLAR EXPORT
NACA65-410 a=0.0
NACA65-410 a=0.0 |  |  |  | Cl Max: | 1.086 | at alpha= | 9.5 | deg
JavaFoil+Calcfoil stall+Eppler ext transition |  |  |  | L/D Max: | 140.171 | at alpha= | 7 | deg
Re: | 12000000 |  |  | Cd Min: | 0.00428 | at alpha= | 0.5 | deg
Mach: | 0 |  |  | Cl=0 at alpha= | -1.9322 | deg
|  |  |  | @ Cl=0.1, Cd= | 0.0052888
|  |  |  | @ Cl=0.4, Cd= | 0.0045039
|  |  |  | @ Cl=0.6, Cd= | 0.0051233
alpha (deg) | Cl | Cd | Cm | Cl/Cd
-15 | -0.33 | 0.10569 | -0.008 | -3.126
-14.5 | -0.348 | 0.10134 | -0.008 | -3.438
-14 | -0.367 | 0.09569 | -0.008 | -3.833
-13.5 | -0.385 | 0.09076 | -0.009 | -4.244
-13 | -0.403 | 0.08648 | -0.009 | -4.663
-12.5 | -0.421 | 0.08068 | -0.009 | -5.218
-12 | -0.437 | 0.078 | -0.009 | -5.603
-11.5 | -0.452 | 0.07349 | -0.009 | -6.145
-11 | -0.464 | 0.06882 | -0.009 | -6.745
-10.5 | -0.474 | 0.06569 | -0.009 | -7.209
-10 | -0.479 | 0.06186 | -0.01 | -7.744
-9.5 | -0.476 | 0.05822 | -0.01 | -8.173
-9 | -0.469 | 0.05438 | -0.01 | -8.629
-8.5 | -0.458 | 0.05129 | -0.011 | -8.94
-8 | -0.444 | 0.04723 | -0.011 | -9.405
-7.5 | -0.425 | 0.04516 | -0.012 | -9.408
-7 | -0.407 | 0.03818 | -0.015 | -10.667
-6.5 | -0.464 | 0.00703 | -0.024 | -65.97
-6 | -0.425 | 0.00689 | -0.025 | -61.711
-5.5 | -0.382 | 0.00668 | -0.025 | -57.215
-5 | -0.336 | 0.00651 | -0.026 | -51.591
-4.5 | -0.286 | 0.00635 | -0.026 | -45.047
-4 | -0.234 | 0.00628 | -0.027 | -37.198
-3.5 | -0.179 | 0.00613 | -0.027 | -29.226
-3 | -0.123 | 0.00607 | -0.028 | -20.273
-2.5 | -0.066 | 0.00595 | -0.028 | -11.05
-2 | -0.008 | 0.00551 | -0.029 | -1.407
-1.5 | 0.051 | 0.0055 | -0.03 | 9.213
-1 | 0.109 | 0.00525 | -0.03 | 20.831
-0.5 | 0.168 | 0.00528 | -0.031 | 31.854
0 | 0.227 | 0.00534 | -0.031 | 42.594
0.5 | 0.286 | 0.00428 | -0.032 | 66.746
1 | 0.344 | 0.00439 | -0.032 | 78.383
1.5 | 0.403 | 0.00451 | -0.033 | 89.34
2 | 0.461 | 0.00468 | -0.034 | 98.546
2.5 | 0.519 | 0.00483 | -0.034 | 107.568
3 | 0.577 | 0.00504 | -0.035 | 114.651
3.5 | 0.635 | 0.00525 | -0.035 | 120.805
4 | 0.691 | 0.00549 | -0.036 | 125.892
4.5 | 0.746 | 0.00584 | -0.036 | 127.703
5 | 0.801 | 0.00617 | -0.037 | 129.726
5.5 | 0.853 | 0.00639 | -0.038 | 133.394
6 | 0.902 | 0.00653 | -0.038 | 138.042
6.5 | 0.948 | 0.00682 | -0.039 | 138.939
7 | 0.99 | 0.00706 | -0.039 | 140.171
7.5 | 1.028 | 0.00891 | -0.04 | 115.374
8 | 1.057 | 0.00933 | -0.041 | 113.204
8.5 | 1.075 | 0.00989 | -0.041 | 108.696
9 | 1.085 | 0.01041 | -0.042 | 104.255
9.5 | 1.086 | 0.01099 | -0.042 | 98.749
10 | 1.077 | 0.01175 | -0.043 | 91.65
10.5 | 1.06 | 0.01235 | -0.043 | 85.866
11 | 1.034 | 0.0134 | -0.044 | 77.178
11.5 | 1 | 0.01472 | -0.044 | 67.937
12 | 0.963 | 0.01565 | -0.044 | 61.538
12.5 | 0.919 | 0.01732 | -0.045 | 53.04
13 | 0.869 | 0.01987 | -0.045 | 43.723
13.5 | 0.805 | 0.02701 | -0.044 | 29.82
14 | 0.763 | 0.02837 | -0.044 | 26.875
14.5 | 0.669 | 0.05911 | -0.039 | 11.323

## 114. Re 12M Mach 0.00 (2)
BIGFOIL.COM POLAR EXPORT
NACA65-410 a=0.0
NACA65-410 a=0.0 |  |  |  | Cl Max: | 1.6799 | at alpha= | 17 | deg
XFOIL ncrit=9 |  |  |  | L/D Max: | 136.489 | at alpha= | 8 | deg
Re: | 12000000 |  |  | Cd Min: | 0.07799 | at alpha= | 20 | deg
Mach: | 0 |  |  | Cl=0 at alpha= | -1.9983 | deg
|  |  |  | @ Cl=0.1, Cd= | 0.004829
|  |  |  | @ Cl=0.4, Cd= | 0.003602
|  |  |  | @ Cl=0.6, Cd= | 0.0049555
alpha (deg) | Cl | Cd | Cm | Cl/Cd
-15 | -1.3455 | 0.02368 | -0.0376 | -56.8201
-14.5 | -1.3158 | 0.02094 | -0.0354 | -62.8367
-14 | -1.2789 | 0.01876 | -0.0338 | -68.1716
-13.5 | -1.2368 | 0.01711 | -0.0327 | -72.2852
-13 | -1.1993 | 0.01433 | -0.031 | -83.6916
-12.5 | -1.1529 | 0.01296 | -0.0303 | -88.9583
-12 | -1.103 | 0.01207 | -0.0298 | -91.3836
-11.5 | -1.0519 | 0.01133 | -0.0295 | -92.842
-11 | -0.9999 | 0.01066 | -0.0293 | -93.7992
-10.5 | -0.9472 | 0.01006 | -0.0291 | -94.1551
-9.5 | -0.8416 | 0.00874 | -0.0288 | -96.2929
-9 | -0.7878 | 0.00824 | -0.0287 | -95.6068
-8.5 | -0.7331 | 0.00786 | -0.0288 | -93.2697
-8 | -0.6779 | 0.00753 | -0.029 | -90.0266
-7.5 | -0.6225 | 0.00721 | -0.0291 | -86.3384
-7 | -0.5672 | 0.00684 | -0.0292 | -82.924
-6.5 | -0.5117 | 0.00647 | -0.0294 | -79.0881
-6 | -0.4555 | 0.00624 | -0.0297 | -72.9968
-5.5 | -0.3989 | 0.00607 | -0.03 | -65.7166
-4.5 | -0.2854 | 0.00574 | -0.0308 | -49.7213
-4 | -0.2289 | 0.00546 | -0.0311 | -41.9231
-3.5 | -0.172 | 0.00528 | -0.0315 | -32.5758
-3 | -0.1147 | 0.00519 | -0.0319 | -22.1002
-2 | -0.0002 | 0.00497 | -0.0329 | -0.040241
-1.5 | 0.0572 | 0.00487 | -0.0334 | 11.7454
-0.5 | 0.172 | 0.00476 | -0.0344 | 36.1345
0 | 0.2293 | 0.00475 | -0.035 | 48.2737
0.5 | 0.2864 | 0.0047 | -0.0355 | 60.9362
1 | 0.3426 | 0.00446 | -0.036 | 76.8161
1.5 | 0.3963 | 0.00359 | -0.0365 | 110.39
2 | 0.4516 | 0.00377 | -0.0369 | 119.7878
2.5 | 0.5074 | 0.00409 | -0.0374 | 124.0587
3 | 0.5617 | 0.00467 | -0.0377 | 120.2784
3.5 | 0.6167 | 0.00508 | -0.038 | 121.3976
4 | 0.6712 | 0.00553 | -0.0382 | 121.3743
4.5 | 0.7254 | 0.00597 | -0.0384 | 121.5075
5 | 0.78 | 0.0063 | -0.0386 | 123.8095
5.5 | 0.8347 | 0.00659 | -0.0389 | 126.6616
6 | 0.8892 | 0.00685 | -0.0391 | 129.8102
6.5 | 0.9434 | 0.00713 | -0.0393 | 132.3142
7 | 0.9967 | 0.00744 | -0.0393 | 133.9651
7.5 | 1.0492 | 0.00775 | -0.0392 | 135.3806
8 | 1.1001 | 0.00806 | -0.0388 | 136.4888
8.5 | 1.1523 | 0.00848 | -0.0387 | 135.8844
9 | 1.204 | 0.00902 | -0.0387 | 133.4812
9.5 | 1.2544 | 0.00954 | -0.0385 | 131.4885
10 | 1.3031 | 0.01019 | -0.0379 | 127.8803
10.5 | 1.3516 | 0.01077 | -0.0374 | 125.4968
11 | 1.3994 | 0.01133 | -0.0368 | 123.5128
11.5 | 1.4453 | 0.01198 | -0.0359 | 120.6427
12 | 1.49 | 0.01263 | -0.0349 | 117.9731
12.5 | 1.5296 | 0.01354 | -0.0331 | 112.969
13 | 1.565 | 0.01458 | -0.0306 | 107.3388
13.5 | 1.5889 | 0.01572 | -0.0261 | 101.0751
14 | 1.6075 | 0.0168 | -0.021 | 95.6845
14.5 | 1.6207 | 0.01855 | -0.016 | 87.3693
15 | 1.6344 | 0.02056 | -0.0119 | 79.4942
15.5 | 1.6498 | 0.02268 | -0.0086 | 72.7425
16.5 | 1.6615 | 0.02906 | -0.0025 | 57.1748
17 | 1.6799 | 0.03154 | -0.0012 | 53.2625
17.5 | 1.671 | 0.03675 | 0.0007 | 45.4694
18 | 1.6613 | 0.0426 | 0.0014 | 38.9977
18.5 | 1.6595 | 0.04815 | 0.0011 | 34.4652
19 | 1.6438 | 0.05594 | -0.0004 | 29.3851
19.5 | 1.6412 | 0.06264 | -0.0024 | 26.2005
20 | 1.5866 | 0.07799 | -0.0087 | 20.3436

## 115. Re 12M Mach 0.10 (1)
BIGFOIL.COM POLAR EXPORT
NACA65-410 a=0.0
NACA65-410 a=0.0 |  |  |  | Cl Max: | 1.082 | at alpha= | 9 | deg
JavaFoil+Calcfoil stall+Eppler ext transition |  |  |  | L/D Max: | 138.63 | at alpha= | 7 | deg
Re: | 12000000 |  |  | Cd Min: | 0.00428 | at alpha= | 0.5 | deg
Mach: | 0.1 |  |  | Cl=0 at alpha= | -1.9322 | deg
|  |  |  | @ Cl=0.1, Cd= | 0.0052534
|  |  |  | @ Cl=0.4, Cd= | 0.0045164
|  |  |  | @ Cl=0.6, Cd= | 0.0051162
alpha (deg) | Cl | Cd | Cm | Cl/Cd
-15 | -0.288 | 0.10789 | -0.008 | -2.668
-14.5 | -0.308 | 0.10171 | -0.008 | -3.028
-14 | -0.329 | 0.09624 | -0.008 | -3.414
-13.5 | -0.349 | 0.09103 | -0.009 | -3.838
-13 | -0.37 | 0.08631 | -0.009 | -4.29
-12.5 | -0.391 | 0.08116 | -0.009 | -4.816
-12 | -0.41 | 0.07763 | -0.009 | -5.284
-11.5 | -0.428 | 0.07401 | -0.009 | -5.785
-11 | -0.444 | 0.06909 | -0.009 | -6.428
-10.5 | -0.457 | 0.06564 | -0.009 | -6.96
-10 | -0.466 | 0.0616 | -0.01 | -7.557
-9.5 | -0.465 | 0.0587 | -0.01 | -7.92
-9 | -0.461 | 0.05499 | -0.01 | -8.378
-8.5 | -0.452 | 0.05194 | -0.011 | -8.703
-8 | -0.44 | 0.0475 | -0.011 | -9.256
-7.5 | -0.422 | 0.04528 | -0.012 | -9.321
-7 | -0.403 | 0.04023 | -0.014 | -10.01
-6.5 | -0.381 | 0.03511 | -0.016 | -10.84
-6 | -0.425 | 0.00693 | -0.025 | -61.311
-5.5 | -0.383 | 0.00675 | -0.025 | -56.689
-5 | -0.337 | 0.00652 | -0.026 | -51.647
-4.5 | -0.287 | 0.00639 | -0.026 | -44.899
-4 | -0.235 | 0.00629 | -0.027 | -37.305
-3.5 | -0.18 | 0.00619 | -0.027 | -29.077
-3 | -0.124 | 0.00603 | -0.028 | -20.499
-2.5 | -0.066 | 0.00595 | -0.029 | -11.097
-2 | -0.008 | 0.00553 | -0.029 | -1.411
-1.5 | 0.051 | 0.00527 | -0.03 | 9.65
-1 | 0.11 | 0.00525 | -0.03 | 20.92
-0.5 | 0.169 | 0.00528 | -0.031 | 32.023
0 | 0.229 | 0.00534 | -0.031 | 42.795
0.5 | 0.287 | 0.00428 | -0.032 | 67.127
1 | 0.346 | 0.00437 | -0.033 | 79.094
1.5 | 0.405 | 0.00453 | -0.033 | 89.269
2 | 0.463 | 0.00466 | -0.034 | 99.356
2.5 | 0.522 | 0.00486 | -0.034 | 107.33
3 | 0.58 | 0.00503 | -0.035 | 115.443
3.5 | 0.638 | 0.00528 | -0.035 | 120.802
4 | 0.694 | 0.00554 | -0.036 | 125.296
4.5 | 0.75 | 0.00581 | -0.037 | 129.005
5 | 0.805 | 0.00616 | -0.037 | 130.696
5.5 | 0.857 | 0.0064 | -0.038 | 133.953
6 | 0.906 | 0.00664 | -0.038 | 136.528
6.5 | 0.952 | 0.00689 | -0.039 | 138.082
7 | 0.994 | 0.00717 | -0.04 | 138.63
7.5 | 1.031 | 0.00897 | -0.04 | 114.943
8 | 1.058 | 0.00943 | -0.041 | 112.243
8.5 | 1.075 | 0.00998 | -0.041 | 107.674
9 | 1.082 | 0.0105 | -0.042 | 103.025
9.5 | 1.08 | 0.01112 | -0.042 | 97.071
10 | 1.067 | 0.01194 | -0.043 | 89.334
10.5 | 1.045 | 0.01264 | -0.043 | 82.685
11 | 1.015 | 0.01367 | -0.044 | 74.2
11.5 | 0.973 | 0.01529 | -0.044 | 63.646
12 | 0.933 | 0.01586 | -0.045 | 58.815
12.5 | 0.878 | 0.01866 | -0.045 | 47.059
13 | 0.82 | 0.02221 | -0.044 | 36.935
13.5 | 0.736 | 0.03777 | -0.042 | 19.495
14 | 0.697 | 0.03615 | -0.043 | 19.284

## 116. Re 12M Mach 0.10 (2)
BIGFOIL.COM POLAR EXPORT
NACA65-410 a=0.0
NACA65-410 a=0.0 |  |  |  | Cl Max: | 1.6488 | at alpha= | 17 | deg
XFOIL ncrit=9 |  |  |  | L/D Max: | 136.175 | at alpha= | 8 | deg
Re: | 12000000 |  |  | Cd Min: | 0.10182 | at alpha= | 20 | deg
Mach: | 0.1 |  |  | Cl=0 at alpha= | -1.9991 | deg
|  |  |  | @ Cl=0.1, Cd= | 0.0048296
|  |  |  | @ Cl=0.4, Cd= | 0.0035942
|  |  |  | @ Cl=0.6, Cd= | 0.004939
alpha (deg) | Cl | Cd | Cm | Cl/Cd
-13 | -1.1921 | 0.01869 | -0.0358 | -63.7828
-12.5 | -1.1576 | 0.01509 | -0.0337 | -76.7131
-12 | -1.1121 | 0.01322 | -0.0325 | -84.1225
-11.5 | -1.0621 | 0.01204 | -0.0318 | -88.2143
-11 | -1.0099 | 0.01117 | -0.0312 | -90.4118
-10.5 | -0.9566 | 0.01046 | -0.0308 | -91.4532
-10 | -0.9027 | 0.00982 | -0.0305 | -91.9246
-9.5 | -0.8488 | 0.00914 | -0.0302 | -92.8665
-9 | -0.7949 | 0.00845 | -0.0299 | -94.071
-8.5 | -0.7397 | 0.00799 | -0.0298 | -92.5782
-8 | -0.6838 | 0.00763 | -0.0298 | -89.6199
-7 | -0.5715 | 0.00697 | -0.03 | -81.9943
-6.5 | -0.5157 | 0.00653 | -0.03 | -78.974
-6 | -0.459 | 0.00628 | -0.0302 | -73.0892
-5.5 | -0.4019 | 0.00609 | -0.0305 | -65.9934
-5 | -0.3445 | 0.00597 | -0.0308 | -57.7052
-4.5 | -0.2873 | 0.00578 | -0.0311 | -49.7059
-4 | -0.2304 | 0.00548 | -0.0314 | -42.0438
-3.5 | -0.1731 | 0.00529 | -0.0317 | -32.7221
-3 | -0.1154 | 0.00519 | -0.0322 | -22.2351
-2 | -0.0001 | 0.00497 | -0.0331 | -0.020121
-1.5 | 0.0576 | 0.00487 | -0.0336 | 11.8275
-0.5 | 0.1731 | 0.00476 | -0.0346 | 36.3655
0 | 0.2307 | 0.00475 | -0.0352 | 48.5684
0.5 | 0.2882 | 0.0047 | -0.0357 | 61.3191
1 | 0.3447 | 0.00446 | -0.0362 | 77.287
1.5 | 0.3987 | 0.00359 | -0.0367 | 111.0585
2 | 0.4544 | 0.00377 | -0.0372 | 120.5305
2.5 | 0.5105 | 0.00409 | -0.0376 | 124.8166
3 | 0.565 | 0.00468 | -0.0379 | 120.7265
3.5 | 0.6204 | 0.00509 | -0.0382 | 121.8861
4 | 0.6751 | 0.00556 | -0.0384 | 121.4209
4.5 | 0.7297 | 0.00599 | -0.0385 | 121.8197
5 | 0.7847 | 0.00633 | -0.0387 | 123.9652
5.5 | 0.8398 | 0.00661 | -0.039 | 127.0499
6 | 0.8946 | 0.00689 | -0.0391 | 129.8403
6.5 | 0.9493 | 0.00717 | -0.0393 | 132.3989
7 | 1.0029 | 0.00749 | -0.0392 | 133.8985
7.5 | 1.0559 | 0.0078 | -0.0391 | 135.3718
8 | 1.1071 | 0.00813 | -0.0385 | 136.1747
8.5 | 1.1602 | 0.00856 | -0.0385 | 135.5374
9 | 1.2119 | 0.00911 | -0.0383 | 133.0296
9.5 | 1.2623 | 0.00969 | -0.0379 | 130.2683
10.5 | 1.3605 | 0.01091 | -0.0366 | 124.7021
11 | 1.4084 | 0.0115 | -0.0358 | 122.4696
11.5 | 1.4544 | 0.01219 | -0.0347 | 119.3109
12 | 1.4981 | 0.01294 | -0.0332 | 115.7728
12.5 | 1.5329 | 0.01417 | -0.0304 | 108.1793
13 | 1.5684 | 0.01514 | -0.0277 | 103.5931
13.5 | 1.5831 | 0.01635 | -0.0214 | 96.8257
14 | 1.6025 | 0.01768 | -0.0168 | 90.6391
14.5 | 1.6136 | 0.0198 | -0.0119 | 81.4949
15 | 1.623 | 0.02233 | -0.0076 | 72.6825
15.5 | 1.6353 | 0.02493 | -0.0044 | 65.5957
16.5 | 1.6328 | 0.03318 | 0.0013 | 49.2104
17 | 1.6488 | 0.03619 | 0.0023 | 45.5595
17.5 | 1.6278 | 0.04326 | 0.0033 | 37.6283
18 | 1.6064 | 0.05133 | 0.0026 | 31.2955
18.5 | 1.5954 | 0.05897 | 0.0006 | 27.0544
19 | 1.5673 | 0.06982 | -0.0034 | 22.4477
19.5 | 1.5542 | 0.07936 | -0.0078 | 19.5842
20 | 1.475 | 0.10182 | -0.0202 | 14.4863

## 117. Re 12M Mach 0.25 (1)
BIGFOIL.COM POLAR EXPORT
NACA65-410 a=0.0
NACA65-410 a=0.0 |  |  |  | Cl Max: | 1.065 | at alpha= | 8.5 | deg
JavaFoil+Calcfoil stall+Eppler ext transition |  |  |  | L/D Max: | 136.947 | at alpha= | 6.5 | deg
Re: | 12000000 |  |  | Cd Min: | 0.00429 | at alpha= | 0.5 | deg
Mach: | 0.25 |  |  | Cl=0 at alpha= | -1.9333 | deg
|  |  |  | @ Cl=0.1, Cd= | 0.0052664
|  |  |  | @ Cl=0.4, Cd= | 0.09246
|  |  |  | @ Cl=0.6, Cd= | 0.09246
alpha (deg) | Cl | Cd | Cm | Cl/Cd
-13 | -0.063 | 0.08558 | -0.009 | -0.737
-12.5 | -0.06 | 0.08457 | -0.009 | -0.711
-12 | -0.134 | 0.08165 | -0.009 | -1.647
-11.5 | -0.203 | 0.07577 | -0.01 | -2.684
-11 | -0.258 | 0.07087 | -0.01 | -3.642
-10.5 | -0.306 | 0.06653 | -0.01 | -4.592
-10 | -0.345 | 0.06228 | -0.01 | -5.538
-9.5 | -0.369 | 0.05938 | -0.01 | -6.218
-9 | -0.387 | 0.05521 | -0.011 | -7.008
-8.5 | -0.397 | 0.05315 | -0.011 | -7.471
-8 | -0.4 | 0.0494 | -0.011 | -8.098
-7.5 | -0.395 | 0.04695 | -0.011 | -8.424
-7 | -0.384 | 0.04314 | -0.012 | -8.906
-6.5 | -0.366 | 0.04049 | -0.013 | -9.033
-6 | -0.342 | 0.03733 | -0.014 | -9.157
-5.5 | -0.384 | 0.00685 | -0.026 | -56.079
-5 | -0.34 | 0.00663 | -0.027 | -51.349
-4.5 | -0.292 | 0.00644 | -0.027 | -45.323
-4 | -0.24 | 0.00638 | -0.028 | -37.565
-3.5 | -0.184 | 0.00621 | -0.028 | -29.668
-3 | -0.127 | 0.00571 | -0.029 | -22.197
-2.5 | -0.068 | 0.00564 | -0.029 | -12.013
-2 | -0.008 | 0.00554 | -0.03 | -1.443
-1.5 | 0.052 | 0.00529 | -0.03 | 9.877
-1 | 0.113 | 0.00526 | -0.031 | 21.475
-0.5 | 0.174 | 0.00529 | -0.032 | 32.81
0 | 0.235 | 0.00534 | -0.032 | 43.995
0.5 | 0.295 | 0.00429 | -0.033 | 68.827
1 | 0.355 | 0.00441 | -0.033 | 80.577
1.5 | 0.416 | 0.00456 | -0.034 | 91.096
2 | 0.476 | 0.00471 | -0.035 | 101.176
2.5 | 0.536 | 0.00492 | -0.035 | 109.062
3 | 0.596 | 0.00509 | -0.036 | 117.019
3.5 | 0.655 | 0.00532 | -0.036 | 123.112
4 | 0.713 | 0.00565 | -0.037 | 126.174
4.5 | 0.77 | 0.00599 | -0.038 | 128.492
5 | 0.825 | 0.00628 | -0.038 | 131.461
5.5 | 0.878 | 0.00653 | -0.039 | 134.549
6 | 0.927 | 0.00679 | -0.039 | 136.418
6.5 | 0.971 | 0.00709 | -0.04 | 136.947
7 | 1.01 | 0.00891 | -0.041 | 113.418
7.5 | 1.043 | 0.0094 | -0.041 | 110.919
8 | 1.061 | 0.00995 | -0.042 | 106.652
8.5 | 1.065 | 0.01061 | -0.042 | 100.345
9 | 1.053 | 0.01127 | -0.043 | 93.417
9.5 | 1.025 | 0.01221 | -0.043 | 83.949
10 | 0.98 | 0.0133 | -0.044 | 73.638
10.5 | 0.919 | 0.01432 | -0.044 | 64.197
11 | 0.842 | 0.01591 | -0.044 | 52.934
11.5 | 0.636 | 0.07105 | -0.026 | 8.957
12 | 0.557 | 0.07748 | -0.025 | 7.191
12.5 | 0.478 | 0.077 | -0.029 | 6.201
13 | 0.384 | 0.087 | -0.025 | 4.411
13.5 | 0.286 | 0.09246 | -0.025 | 3.09

## 118. Re 12M Mach 0.25 (2)
BIGFOIL.COM POLAR EXPORT
NACA65-410 a=0.0
NACA65-410 a=0.0 |  |  |  | Cl Max: | 1.5528 | at alpha= | 13.5 | deg
XFOIL ncrit=9 |  |  |  | L/D Max: | 135.452 | at alpha= | 7.5 | deg
Re: | 12000000 |  |  | Cd Min: | 0.13429 | at alpha= | 18.5 | deg
Mach: | 0.25 |  |  | Cl=0 at alpha= | -2.0017 | deg
|  |  |  | @ Cl=0.1, Cd= | 0.0048398
|  |  |  | @ Cl=0.4, Cd= | 0.0037787
|  |  |  | @ Cl=0.6, Cd= | 0.0048512
alpha (deg) | Cl | Cd | Cm | Cl/Cd
-13 | -0.5505 | 0.13012 | -0.0022 | -4.2307
-12.5 | -0.536 | 0.12334 | -0.006 | -4.3457
-12 | -0.5264 | 0.11546 | -0.0104 | -4.5592
-11.5 | -0.5153 | 0.1082 | -0.0144 | -4.7625
-11 | -0.5552 | 0.09004 | -0.0243 | -6.1661
-10.5 | -0.5641 | 0.0802 | -0.0303 | -7.0337
-10 | -0.6224 | 0.06493 | -0.0433 | -9.5857
-9.5 | -0.8821 | 0.01366 | -0.0396 | -64.5754
-9 | -0.8316 | 0.011 | -0.0379 | -75.6
-8.5 | -0.7744 | 0.00973 | -0.0366 | -79.5889
-7.5 | -0.6577 | 0.00792 | -0.0346 | -83.0429
-7 | -0.5977 | 0.00747 | -0.034 | -80.0134
-6.5 | -0.5376 | 0.00709 | -0.0336 | -75.8251
-6 | -0.4786 | 0.00654 | -0.0331 | -73.1804
-5.5 | -0.4186 | 0.00626 | -0.0329 | -66.869
-5 | -0.3582 | 0.0061 | -0.0329 | -58.7213
-4 | -0.2389 | 0.00559 | -0.033 | -42.737
-3.5 | -0.1792 | 0.00535 | -0.0332 | -33.4953
-3 | -0.1194 | 0.00522 | -0.0335 | -22.8736
-2 | 0.0002 | 0.005 | -0.0343 | 0.04
-1.5 | 0.0599 | 0.00488 | -0.0347 | 12.2746
-1 | 0.1197 | 0.00482 | -0.0352 | 24.834
-0.5 | 0.1793 | 0.00476 | -0.0358 | 37.6681
0 | 0.2388 | 0.00475 | -0.0363 | 50.2737
0.5 | 0.2981 | 0.00471 | -0.0368 | 63.2909
1 | 0.3564 | 0.00447 | -0.0374 | 79.7315
1.5 | 0.4119 | 0.00359 | -0.0379 | 114.7354
2 | 0.4695 | 0.00378 | -0.0383 | 124.2063
2.5 | 0.5275 | 0.0041 | -0.0387 | 128.6585
3 | 0.5835 | 0.00473 | -0.0389 | 123.3615
3.5 | 0.6407 | 0.00515 | -0.0391 | 124.4078
4 | 0.6969 | 0.00567 | -0.0392 | 122.9101
4.5 | 0.7534 | 0.00613 | -0.0392 | 122.9038
5 | 0.8106 | 0.00646 | -0.0393 | 125.4799
5.5 | 0.8679 | 0.00675 | -0.0393 | 128.5778
6 | 0.9248 | 0.00708 | -0.0392 | 130.6215
6.5 | 0.9818 | 0.00736 | -0.0391 | 133.3967
7 | 1.0376 | 0.00774 | -0.0387 | 134.0568
7.5 | 1.0931 | 0.00807 | -0.0382 | 135.4523
8 | 1.1453 | 0.00852 | -0.0369 | 134.4249
8.5 | 1.2014 | 0.00908 | -0.0365 | 132.3128
9 | 1.2544 | 0.00975 | -0.0355 | 128.6564
9.5 | 1.3066 | 0.01042 | -0.0342 | 125.3935
10 | 1.3578 | 0.01111 | -0.0327 | 122.2142
10.5 | 1.4067 | 0.0119 | -0.0309 | 118.2101
11 | 1.4516 | 0.01286 | -0.0283 | 112.8771
11.5 | 1.4924 | 0.01395 | -0.0251 | 106.9821
12 | 1.5164 | 0.01529 | -0.019 | 99.1759
12.5 | 1.5273 | 0.01711 | -0.0117 | 89.2636
13 | 1.5441 | 0.01914 | -0.0064 | 80.674
13.5 | 1.5528 | 0.02202 | -0.0012 | 70.5177
14 | 1.5528 | 0.02591 | 0.0036 | 59.9305
14.5 | 1.5395 | 0.03131 | 0.0076 | 49.1696
15 | 1.5165 | 0.03823 | 0.01 | 39.6678
15.5 | 1.4907 | 0.04636 | 0.0103 | 32.1549
16 | 1.446 | 0.05803 | 0.0076 | 24.9181
16.5 | 1.4132 | 0.06994 | 0.0026 | 20.2059
17 | 1.3872 | 0.08235 | -0.0039 | 16.8452
17.5 | 1.3455 | 0.09894 | -0.0139 | 13.5992
18 | 1.3071 | 0.1163 | -0.0249 | 11.239
18.5 | 1.27 | 0.13429 | -0.0365 | 9.4571

## 119. Re 12M Mach 0.50 (1)
BIGFOIL.COM POLAR EXPORT
NACA65-410 a=0.0
NACA65-410 a=0.0 |  |  |  | Cl Max: | 1.157 | at alpha= | 20 | deg
JavaFoil+Calcfoil stall+Eppler ext transition |  |  |  | L/D Max: | 141.038 | at alpha= | 4 | deg
Re: | 12000000 |  |  | Cd Min: | 0.00438 | at alpha= | 0.5 | deg
Mach: | 0.5 |  |  | Cl=0 at alpha= | -1.9328 | deg
|  |  |  | @ Cl=0.1, Cd= | 0.0053253
|  |  |  | @ Cl=0.4, Cd= | 0.0045198
|  |  |  | @ Cl=0.6, Cd= | 0.0051282
alpha (deg) | Cl | Cd | Cm | Cl/Cd
-20 | -0.97 | 0.14416 | -0.009 | -6.727
-19.5 | -0.943 | 0.13752 | -0.009 | -6.861
-19 | -0.917 | 0.13179 | -0.009 | -6.96
-18.5 | -0.89 | 0.13837 | -0.009 | -6.433
-18 | -0.865 | 0.12806 | -0.01 | -6.755
-17.5 | -0.838 | 0.12341 | -0.01 | -6.789
-17 | -0.812 | 0.11532 | -0.01 | -7.041
-16.5 | -0.786 | 0.10894 | -0.01 | -7.215
-16 | -0.763 | 0.0988 | -0.011 | -7.725
-15.5 | -0.736 | 0.09457 | -0.011 | -7.786
-15 | -0.703 | 0.10594 | -0.01 | -6.637
-14.5 | -0.677 | 0.09818 | -0.011 | -6.893
-14 | -0.652 | 0.08832 | -0.011 | -7.383
-13.5 | -0.628 | 0.08091 | -0.012 | -7.758
-13 | -0.603 | 0.07385 | -0.013 | -8.17
-12.5 | -0.644 | 0.02561 | -0.019 | -25.141
-12 | -0.662 | 0.01135 | -0.022 | -58.289
-11.5 | -0.515 | 0.07892 | -0.011 | -6.524
-11 | -0.488 | 0.07081 | -0.012 | -6.897
-10.5 | -0.463 | 0.06413 | -0.012 | -7.213
-10 | -0.436 | 0.05931 | -0.013 | -7.355
-9.5 | -0.413 | 0.05155 | -0.015 | -8.016
-9 | -0.472 | 0.00848 | -0.025 | -55.608
-8.5 | -0.439 | 0.00801 | -0.026 | -54.796
-8 | -0.327 | 0.0502 | -0.013 | -6.515
-7.5 | -0.3 | 0.04814 | -0.013 | -6.227
-7 | -0.273 | 0.04516 | -0.013 | -6.043
-6.5 | -0.246 | 0.04141 | -0.014 | -5.95
-6 | -0.22 | 0.03787 | -0.015 | -5.813
-5.5 | -0.238 | 0.00668 | -0.029 | -35.715
-5 | -0.165 | 0.03663 | -0.014 | -4.505
-4.5 | -0.225 | 0.03499 | -0.014 | -6.444
-4 | -0.25 | 0.00616 | -0.031 | -40.624
-3.5 | -0.199 | 0.00582 | -0.032 | -34.232
-3 | -0.139 | 0.0057 | -0.032 | -24.396
-2.5 | -0.075 | 0.00552 | -0.033 | -13.56
-2 | -0.009 | 0.00544 | -0.033 | -1.633
-1.5 | 0.058 | 0.00535 | -0.034 | 10.876
-1 | 0.126 | 0.00531 | -0.035 | 23.722
-0.5 | 0.194 | 0.00535 | -0.035 | 36.27
0 | 0.263 | 0.00545 | -0.036 | 48.21
0.5 | 0.33 | 0.00438 | -0.037 | 75.318
1 | 0.397 | 0.00451 | -0.037 | 87.968
1.5 | 0.464 | 0.00473 | -0.038 | 98.268
2 | 0.532 | 0.00491 | -0.039 | 108.219
2.5 | 0.599 | 0.00513 | -0.039 | 116.797
3 | 0.665 | 0.00501 | -0.04 | 132.897
3.5 | 0.731 | 0.00531 | -0.041 | 137.602
4 | 0.794 | 0.00563 | -0.041 | 141.038
4.5 | 0.854 | 0.00799 | -0.042 | 106.907
5 | 0.911 | 0.00847 | -0.043 | 107.562
5.5 | 0.962 | 0.00903 | -0.043 | 106.572
6 | 0.999 | 0.00956 | -0.044 | 104.497
6.5 | 1.015 | 0.01033 | -0.045 | 98.279
7 | 0.988 | 0.01123 | -0.045 | 87.974
7.5 | 0.616 | 0.01225 | -0.046 | 50.248
8 | 0.642 | 0.01392 | -0.046 | 46.114
8.5 | 0.676 | 0.01369 | -0.047 | 49.367
9 | 0.703 | 0.0153 | -0.047 | 45.966
9.5 | 0.609 | 0.0611 | -0.026 | 9.971
10 | 0.764 | 0.01635 | -0.048 | 46.748
10.5 | 0.79 | 0.01826 | -0.049 | 43.275
11 | 0.796 | 0.02571 | -0.048 | 30.953
11.5 | 0.713 | 0.08091 | -0.027 | 8.81
12 | 0.874 | 0.02217 | -0.05 | 39.402
12.5 | 0.891 | 0.02693 | -0.05 | 33.091
13 | 0.819 | 0.07298 | -0.039 | 11.224
13.5 | 0.822 | 0.0944 | -0.032 | 8.702
14 | 0.954 | 0.0389 | -0.05 | 24.518
14.5 | 0.908 | 0.07747 | -0.042 | 11.726
15 | 0.927 | 0.08778 | -0.041 | 10.557
15.5 | 0.923 | 0.10676 | -0.034 | 8.649
16 | 0.967 | 0.10124 | -0.04 | 9.549
16.5 | 1.01 | 0.09505 | -0.044 | 10.63
17 | 1.023 | 0.11064 | -0.042 | 9.248
17.5 | 1.032 | 0.12808 | -0.038 | 8.054
18 | 1.066 | 0.12699 | -0.041 | 8.392
18.5 | 1.098 | 0.12768 | -0.043 | 8.599
19 | 1.119 | 0.13912 | -0.043 | 8.043
19.5 | 1.13 | 0.16258 | -0.04 | 6.95
20 | 1.157 | 0.1685 | -0.041 | 6.869

## 120. Re 12M Mach 0.50 (2)
BIGFOIL.COM POLAR EXPORT
NACA65-410 a=0.0
NACA65-410 a=0.0 |  |  |  | Cl Max: | 1.2394 | at alpha= | 7.5 | deg
XFOIL ncrit=9 |  |  |  | L/D Max: | 144.545 | at alpha= | 2.5 | deg
Re: | 12000000 |  |  | Cd Min: | 0.27454 | at alpha= | -20 | deg
Mach: | 0.5 |  |  | Cl=0 at alpha= | -2.0144 | deg
|  |  |  | @ Cl=0.1, Cd= | 0.0049271
|  |  |  | @ Cl=0.4, Cd= | 0.0045811
|  |  |  | @ Cl=0.6, Cd= | 0.0041571
alpha (deg) | Cl | Cd | Cm | Cl/Cd
-20 | -0.8155 | 0.27454 | 0.078 | -2.9704
-19.5 | -0.7926 | 0.26594 | 0.0726 | -2.9804
-19 | -0.7702 | 0.2567 | 0.0672 | -3.0004
-18.5 | -0.7465 | 0.24963 | 0.0619 | -2.9904
-18 | -0.7232 | 0.24139 | 0.0567 | -2.996
-17.5 | -0.6992 | 0.23303 | 0.0517 | -3.0005
-17 | -0.676 | 0.22473 | 0.0465 | -3.0081
-16.5 | -0.6532 | 0.21646 | 0.0414 | -3.0176
-15 | -0.5915 | 0.19104 | 0.0273 | -3.0962
-14.5 | -0.5717 | 0.1823 | 0.0227 | -3.136
-14 | -0.5527 | 0.1733 | 0.0178 | -3.1893
-13.5 | -0.535 | 0.16367 | 0.0129 | -3.2688
-13 | -0.5177 | 0.15454 | 0.008 | -3.3499
-12.5 | -0.4987 | 0.1464 | 0.0033 | -3.4064
-12 | -0.4807 | 0.13826 | -0.0014 | -3.4768
-11.5 | -0.4623 | 0.13058 | -0.0059 | -3.5404
-11 | -0.445 | 0.12279 | -0.0103 | -3.6241
-10.5 | -0.4323 | 0.11398 | -0.0151 | -3.7928
-10 | -0.4212 | 0.10528 | -0.0198 | -4.0008
-9.5 | -0.414 | 0.0962 | -0.0248 | -4.3035
-9 | -0.4105 | 0.08696 | -0.0299 | -4.7206
-8.5 | -0.4088 | 0.07815 | -0.0351 | -5.231
-8 | -0.4069 | 0.07007 | -0.0401 | -5.8071
-7.5 | -0.419 | 0.0611 | -0.0483 | -6.8576
-7 | -0.4299 | 0.05506 | -0.0498 | -7.8078
-6.5 | -0.4345 | 0.04608 | -0.0522 | -9.4293
-6 | -0.4183 | 0.03848 | -0.0524 | -10.8706
-5.5 | -0.3954 | 0.03002 | -0.0511 | -13.1712
-5 | -0.3641 | 0.02141 | -0.0485 | -17.0061
-4.5 | -0.3243 | 0.01302 | -0.0453 | -24.9078
-4 | -0.2744 | 0.00696 | -0.0425 | -39.4253
-3.5 | -0.2072 | 0.00592 | -0.041 | -35
-3 | -0.1374 | 0.0055 | -0.0402 | -24.9818
-2.5 | -0.0675 | 0.00527 | -0.0398 | -12.8083
-2 | 0.002 | 0.00515 | -0.0399 | 0.38835
-1.5 | 0.0706 | 0.00497 | -0.04 | 14.2052
-1 | 0.1391 | 0.00487 | -0.0404 | 28.5626
0 | 0.2752 | 0.00478 | -0.0414 | 57.5732
0.5 | 0.343 | 0.00477 | -0.042 | 71.9078
1 | 0.4094 | 0.00455 | -0.0425 | 89.978
1.5 | 0.4719 | 0.00363 | -0.043 | 130
2 | 0.5382 | 0.00382 | -0.0433 | 140.8901
2.5 | 0.6042 | 0.00418 | -0.0436 | 144.5455
3 | 0.667 | 0.00493 | -0.0434 | 135.2941
3.5 | 0.7311 | 0.00552 | -0.043 | 132.4457
4 | 0.7936 | 0.00624 | -0.0422 | 127.1795
4.5 | 0.8583 | 0.00675 | -0.0414 | 127.1556
5 | 0.9251 | 0.00711 | -0.0405 | 130.1125
5.5 | 0.9916 | 0.00753 | -0.0392 | 131.6866
6 | 1.0589 | 0.00792 | -0.0377 | 133.6995
6.5 | 1.1247 | 0.00844 | -0.0354 | 133.2583
7 | 1.1893 | 0.00902 | -0.0323 | 131.8514
7.5 | 1.2394 | 0.01021 | -0.026 | 121.3908
8 | 1.2381 | 0.01333 | -0.0133 | 92.8807
8.5 | 1.2158 | 0.01781 | -0.0009 | 68.265
9 | 1.1919 | 0.02412 | 0.0079 | 49.4154
9.5 | 1.1622 | 0.03136 | 0.0135 | 37.0599
10 | 1.128 | 0.03976 | 0.0156 | 28.3702
10.5 | 1.0905 | 0.04979 | 0.0141 | 21.902
11 | 1.0574 | 0.06115 | 0.0092 | 17.2919
11.5 | 1.0275 | 0.0742 | 0.0013 | 13.8477
12 | 1.0006 | 0.08909 | -0.009 | 11.2313
12.5 | 0.9792 | 0.10491 | -0.0198 | 9.3337

## 121. Re 14M Mach 0.00 (1)
BIGFOIL.COM POLAR EXPORT
NACA65-410 a=0.0
NACA65-410 a=0.0 |  |  |  | Cl Max: | 1.087 | at alpha= | 9.5 | deg
JavaFoil+Calcfoil stall+Eppler ext transition |  |  |  | L/D Max: | 142.79 | at alpha= | 7 | deg
Re: | 14000000 |  |  | Cd Min: | 0.00431 | at alpha= | 0.5 | deg
Mach: | 0 |  |  | Cl=0 at alpha= | -1.9322 | deg
|  |  |  | @ Cl=0.1, Cd= | 0.0053141
|  |  |  | @ Cl=0.4, Cd= | 0.0045529
|  |  |  | @ Cl=0.6, Cd= | 0.0051214
alpha (deg) | Cl | Cd | Cm | Cl/Cd
-12 | -0.437 | 0.07675 | -0.009 | -5.696
-11.5 | -0.452 | 0.07322 | -0.009 | -6.171
-11 | -0.464 | 0.0683 | -0.009 | -6.798
-10.5 | -0.474 | 0.06545 | -0.01 | -7.238
-10 | -0.479 | 0.06119 | -0.01 | -7.83
-9.5 | -0.476 | 0.05773 | -0.01 | -8.246
-9 | -0.47 | 0.05432 | -0.011 | -8.644
-8.5 | -0.459 | 0.05084 | -0.011 | -9.021
-8 | -0.445 | 0.04686 | -0.012 | -9.49
-7.5 | -0.425 | 0.04436 | -0.012 | -9.59
-7 | -0.498 | 0.00705 | -0.024 | -70.612
-6.5 | -0.464 | 0.00695 | -0.024 | -66.745
-6 | -0.425 | 0.00676 | -0.025 | -62.87
-5.5 | -0.382 | 0.00658 | -0.025 | -58.126
-5 | -0.336 | 0.00641 | -0.026 | -52.403
-4.5 | -0.286 | 0.00625 | -0.026 | -45.803
-4 | -0.234 | 0.00618 | -0.027 | -37.814
-3.5 | -0.179 | 0.00605 | -0.027 | -29.638
-3 | -0.123 | 0.00599 | -0.028 | -20.554
-2.5 | -0.066 | 0.00586 | -0.028 | -11.216
-2 | -0.008 | 0.00582 | -0.029 | -1.334
-1.5 | 0.051 | 0.0055 | -0.03 | 9.207
-1 | 0.109 | 0.00528 | -0.03 | 20.706
-0.5 | 0.168 | 0.00529 | -0.031 | 31.782
0 | 0.227 | 0.00532 | -0.031 | 42.72
0.5 | 0.286 | 0.00431 | -0.032 | 66.285
1 | 0.344 | 0.00442 | -0.032 | 77.887
1.5 | 0.403 | 0.00456 | -0.033 | 88.397
2 | 0.461 | 0.0047 | -0.034 | 98.151
2.5 | 0.519 | 0.00486 | -0.034 | 106.783
3 | 0.577 | 0.00505 | -0.035 | 114.3
3.5 | 0.635 | 0.00523 | -0.035 | 121.404
4 | 0.691 | 0.00549 | -0.036 | 125.937
4.5 | 0.746 | 0.00586 | -0.036 | 127.481
5 | 0.801 | 0.00654 | -0.037 | 122.352
5.5 | 0.853 | 0.00627 | -0.038 | 136.167
6 | 0.902 | 0.0065 | -0.038 | 138.822
6.5 | 0.948 | 0.00667 | -0.039 | 142.08
7 | 0.99 | 0.00694 | -0.039 | 142.79
7.5 | 1.029 | 0.00723 | -0.04 | 142.257
8 | 1.057 | 0.00913 | -0.041 | 115.704
8.5 | 1.076 | 0.00961 | -0.041 | 111.965
9 | 1.086 | 0.01015 | -0.042 | 107.021
9.5 | 1.087 | 0.01072 | -0.042 | 101.404
10 | 1.078 | 0.01146 | -0.043 | 94.039
10.5 | 1.061 | 0.01211 | -0.043 | 87.637
11 | 1.036 | 0.01301 | -0.044 | 79.628
11.5 | 1.002 | 0.01424 | -0.044 | 70.361
12 | 0.964 | 0.0152 | -0.045 | 63.418
12.5 | 0.92 | 0.01686 | -0.045 | 54.555
13 | 0.873 | 0.01878 | -0.045 | 46.461
13.5 | 0.814 | 0.02381 | -0.044 | 34.206
14 | 0.77 | 0.02546 | -0.045 | 30.22
14.5 | 0.716 | 0.03123 | -0.044 | 22.918

## 122. Re 14M Mach 0.00 (2)
BIGFOIL.COM POLAR EXPORT
NACA65-410 a=0.0
NACA65-410 a=0.0 |  |  |  | Cl Max: | 1.7136 | at alpha= | 17.5 | deg
XFOIL ncrit=9 |  |  |  | L/D Max: | 139.407 | at alpha= | 8 | deg
Re: | 14000000 |  |  | Cd Min: | 0.06457 | at alpha= | 20 | deg
Mach: | 0 |  |  | Cl=0 at alpha= | -1.9956 | deg
|  |  |  | @ Cl=0.1, Cd= | 0.0047362
|  |  |  | @ Cl=0.4, Cd= | 0.0037833
|  |  |  | @ Cl=0.6, Cd= | 0.0049463
alpha (deg) | Cl | Cd | Cm | Cl/Cd
-16.5 | -1.4177 | 0.0308 | -0.0457 | -46.0292
-16 | -1.4169 | 0.02627 | -0.0414 | -53.936
-15.5 | -1.3985 | 0.02326 | -0.0379 | -60.1247
-15 | -1.3679 | 0.02085 | -0.0356 | -65.6067
-14.5 | -1.3304 | 0.01894 | -0.0341 | -70.2429
-14 | -1.2892 | 0.01726 | -0.0328 | -74.6929
-13.5 | -1.2447 | 0.0159 | -0.0319 | -78.283
-13 | -1.2018 | 0.01404 | -0.0307 | -85.5983
-12.5 | -1.1557 | 0.01256 | -0.0299 | -92.0143
-12 | -1.106 | 0.01163 | -0.0295 | -95.0989
-11.5 | -1.0547 | 0.01089 | -0.0291 | -96.8503
-11 | -1.0025 | 0.01025 | -0.0289 | -97.8049
-9.5 | -0.843 | 0.00855 | -0.0286 | -98.5965
-9 | -0.7894 | 0.00799 | -0.0285 | -98.7985
-8.5 | -0.7346 | 0.0076 | -0.0286 | -96.6579
-8 | -0.6793 | 0.00727 | -0.0287 | -93.4388
-7.5 | -0.6238 | 0.00697 | -0.0289 | -89.4978
-6.5 | -0.5126 | 0.00629 | -0.0293 | -81.4944
-6 | -0.4564 | 0.00606 | -0.0296 | -75.3135
-5.5 | -0.3998 | 0.00588 | -0.0299 | -67.9932
-5 | -0.343 | 0.00573 | -0.0303 | -59.8604
-4 | -0.2294 | 0.00536 | -0.031 | -42.7985
-3.5 | -0.1725 | 0.00517 | -0.0314 | -33.3656
-3 | -0.1152 | 0.00506 | -0.0319 | -22.7668
-2.5 | -0.0579 | 0.00497 | -0.0324 | -11.6499
-2 | -0.0005 | 0.00488 | -0.0329 | -0.10246
-1.5 | 0.0568 | 0.00477 | -0.0333 | 11.9078
-0.5 | 0.1717 | 0.00468 | -0.0344 | 36.688
0 | 0.229 | 0.0047 | -0.0349 | 48.7234
0.5 | 0.286 | 0.00469 | -0.0355 | 60.9808
1 | 0.3425 | 0.00455 | -0.036 | 75.2747
1.5 | 0.3963 | 0.00378 | -0.0365 | 104.8413
2 | 0.4515 | 0.00383 | -0.037 | 117.8851
2.5 | 0.5069 | 0.00421 | -0.0374 | 120.4038
3 | 0.5617 | 0.00469 | -0.0377 | 119.7655
3.5 | 0.617 | 0.00506 | -0.0381 | 121.9368
4 | 0.6717 | 0.00548 | -0.0383 | 122.573
4.5 | 0.7263 | 0.00587 | -0.0386 | 123.7308
5 | 0.7812 | 0.00618 | -0.0388 | 126.4078
5.5 | 0.8361 | 0.00645 | -0.0391 | 129.6279
6 | 0.8907 | 0.00672 | -0.0394 | 132.5446
6.5 | 0.9452 | 0.00698 | -0.0396 | 135.4155
7 | 0.9988 | 0.00729 | -0.0397 | 137.0096
7.5 | 1.052 | 0.00758 | -0.0397 | 138.7863
8 | 1.1041 | 0.00792 | -0.0396 | 139.4066
9 | 1.2065 | 0.00878 | -0.0391 | 137.4146
9.5 | 1.2569 | 0.00932 | -0.0388 | 134.8605
10 | 1.3063 | 0.00991 | -0.0384 | 131.8163
10.5 | 1.3555 | 0.01044 | -0.038 | 129.8372
11 | 1.4036 | 0.01098 | -0.0375 | 127.8324
11.5 | 1.4503 | 0.0116 | -0.0367 | 125.0259
12 | 1.4952 | 0.01226 | -0.0357 | 121.9576
13.5 | 1.6029 | 0.01528 | -0.0285 | 104.9018
14 | 1.6216 | 0.0162 | -0.023 | 100.0988
14.5 | 1.6397 | 0.01752 | -0.0184 | 93.5902
15 | 1.6565 | 0.01919 | -0.0143 | 86.321
15.5 | 1.674 | 0.02102 | -0.0109 | 79.6384
16 | 1.6778 | 0.02405 | -0.0068 | 69.763
16.5 | 1.6958 | 0.02624 | -0.0047 | 64.6265
17 | 1.7134 | 0.02863 | -0.0029 | 59.8463
17.5 | 1.7136 | 0.03272 | -0.0007 | 52.3716
18 | 1.7118 | 0.03733 | 0.0007 | 45.8559
18.5 | 1.7135 | 0.04199 | 0.0012 | 40.8073
19 | 1.7063 | 0.04811 | 0.0009 | 35.4666
19.5 | 1.7061 | 0.05386 | -0.0001 | 31.6766
20 | 1.6732 | 0.06457 | -0.0032 | 25.913

## 123. Re 14M Mach 0.10 (1)
BIGFOIL.COM POLAR EXPORT
NACA65-410 a=0.0
NACA65-410 a=0.0 |  |  |  | Cl Max: | 1.083 | at alpha= | 9 | deg
JavaFoil+Calcfoil stall+Eppler ext transition |  |  |  | L/D Max: | 141.769 | at alpha= | 7 | deg
Re: | 14000000 |  |  | Cd Min: | 0.00433 | at alpha= | 0.5 | deg
Mach: | 0.1 |  |  | Cl=0 at alpha= | -1.9322 | deg
|  |  |  | @ Cl=0.1, Cd= | 0.0053056
|  |  |  | @ Cl=0.4, Cd= | 0.0045373
|  |  |  | @ Cl=0.6, Cd= | 0.0051193
alpha (deg) | Cl | Cd | Cm | Cl/Cd
-15 | -0.288 | 0.10871 | -0.008 | -2.648
-14.5 | -0.308 | 0.10107 | -0.008 | -3.047
-14 | -0.329 | 0.09515 | -0.009 | -3.453
-13.5 | -0.349 | 0.09088 | -0.009 | -3.845
-13 | -0.37 | 0.08623 | -0.009 | -4.295
-12.5 | -0.391 | 0.08007 | -0.009 | -4.882
-12 | -0.41 | 0.07731 | -0.009 | -5.308
-11.5 | -0.428 | 0.07288 | -0.009 | -5.877
-11 | -0.444 | 0.06864 | -0.01 | -6.472
-10.5 | -0.457 | 0.06561 | -0.01 | -6.966
-10 | -0.466 | 0.06149 | -0.01 | -7.574
-9.5 | -0.465 | 0.05843 | -0.01 | -7.958
-9 | -0.461 | 0.05485 | -0.01 | -8.403
-8.5 | -0.452 | 0.05105 | -0.011 | -8.863
-8 | -0.44 | 0.0473 | -0.012 | -9.301
-7.5 | -0.422 | 0.04483 | -0.012 | -9.417
-7 | -0.409 | 0.03616 | -0.016 | -11.297
-6.5 | -0.463 | 0.00693 | -0.024 | -66.767
-6 | -0.425 | 0.00681 | -0.025 | -62.441
-5.5 | -0.383 | 0.00663 | -0.025 | -57.729
-5 | -0.337 | 0.00642 | -0.026 | -52.431
-4.5 | -0.287 | 0.00629 | -0.026 | -45.655
-4 | -0.235 | 0.00619 | -0.027 | -37.919
-3.5 | -0.18 | 0.00611 | -0.027 | -29.485
-3 | -0.124 | 0.00592 | -0.028 | -20.893
-2.5 | -0.066 | 0.00589 | -0.029 | -11.205
-2 | -0.008 | 0.0055 | -0.029 | -1.416
-1.5 | 0.051 | 0.00548 | -0.03 | 9.293
-1 | 0.11 | 0.00527 | -0.03 | 20.834
-0.5 | 0.169 | 0.00532 | -0.031 | 31.803
0 | 0.229 | 0.00532 | -0.031 | 42.93
0.5 | 0.287 | 0.00433 | -0.032 | 66.273
1 | 0.346 | 0.0044 | -0.033 | 78.606
1.5 | 0.405 | 0.00455 | -0.033 | 88.889
2 | 0.463 | 0.00471 | -0.034 | 98.307
2.5 | 0.522 | 0.00486 | -0.034 | 107.356
3 | 0.58 | 0.00504 | -0.035 | 115.127
3.5 | 0.638 | 0.00527 | -0.035 | 120.942
4 | 0.694 | 0.00552 | -0.036 | 125.802
4.5 | 0.75 | 0.0059 | -0.037 | 127.192
5 | 0.805 | 0.00655 | -0.037 | 122.867
5.5 | 0.857 | 0.00627 | -0.038 | 136.756
6 | 0.906 | 0.00649 | -0.038 | 139.682
6.5 | 0.952 | 0.00674 | -0.039 | 141.256
7 | 0.994 | 0.00701 | -0.04 | 141.769
7.5 | 1.031 | 0.00881 | -0.04 | 117.029
8 | 1.058 | 0.00923 | -0.041 | 114.664
8.5 | 1.075 | 0.00971 | -0.041 | 110.743
9 | 1.083 | 0.01026 | -0.042 | 105.563
9.5 | 1.081 | 0.01085 | -0.042 | 99.636
10 | 1.068 | 0.01166 | -0.043 | 91.611
10.5 | 1.047 | 0.01232 | -0.043 | 84.993
11 | 1.015 | 0.01349 | -0.044 | 75.257
11.5 | 0.975 | 0.01475 | -0.044 | 66.129
12 | 0.934 | 0.01546 | -0.045 | 60.432
12.5 | 0.881 | 0.01784 | -0.045 | 49.366
13 | 0.826 | 0.02045 | -0.045 | 40.392
13.5 | 0.756 | 0.02866 | -0.044 | 26.393
14 | 0.709 | 0.02993 | -0.044 | 23.703

## 124. Re 14M Mach 0.10 (2)
BIGFOIL.COM POLAR EXPORT
NACA65-410 a=0.0
NACA65-410 a=0.0 |  |  |  | Cl Max: | 1.6876 | at alpha= | 17 | deg
XFOIL ncrit=9 |  |  |  | L/D Max: | 138.95 | at alpha= | 7.5 | deg
Re: | 14000000 |  |  | Cd Min: | 0.08402 | at alpha= | 20 | deg
Mach: | 0.1 |  |  | Cl=0 at alpha= | -1.9965 | deg
|  |  |  | @ Cl=0.1, Cd= | 0.0047405
|  |  |  | @ Cl=0.4, Cd= | 0.0037716
|  |  |  | @ Cl=0.6, Cd= | 0.0049323
alpha (deg) | Cl | Cd | Cm | Cl/Cd
-14 | -1.2743 | 0.02263 | -0.0387 | -56.3102
-13.5 | -1.2438 | 0.01919 | -0.0364 | -64.815
-13 | -1.204 | 0.0168 | -0.0348 | -71.6667
-12 | -1.1145 | 0.0129 | -0.0322 | -86.3953
-11.5 | -1.0649 | 0.01161 | -0.0314 | -91.7227
-11 | -1.0127 | 0.01074 | -0.0309 | -94.2924
-10.5 | -0.9592 | 0.01005 | -0.0305 | -95.4428
-9 | -0.7964 | 0.00822 | -0.0297 | -96.8856
-8.5 | -0.7413 | 0.00773 | -0.0296 | -95.8991
-8 | -0.6853 | 0.00737 | -0.0296 | -92.9851
-6.5 | -0.5166 | 0.00636 | -0.0298 | -81.2264
-6 | -0.4599 | 0.00609 | -0.03 | -75.5172
-5.5 | -0.4028 | 0.00591 | -0.0303 | -68.1557
-5 | -0.3454 | 0.00576 | -0.0307 | -59.9653
-4 | -0.2309 | 0.00538 | -0.0313 | -42.9182
-3.5 | -0.1736 | 0.00517 | -0.0317 | -33.5783
-3 | -0.1159 | 0.00506 | -0.0321 | -22.9051
-2 | -0.0004 | 0.00488 | -0.0331 | -0.081967
-1.5 | 0.0573 | 0.00477 | -0.0335 | 12.0126
-1 | 0.1151 | 0.00473 | -0.0341 | 24.334
-0.5 | 0.1728 | 0.00468 | -0.0346 | 36.9231
0 | 0.2304 | 0.0047 | -0.0351 | 49.0213
0.5 | 0.2878 | 0.00469 | -0.0357 | 61.3646
1 | 0.3446 | 0.00455 | -0.0362 | 75.7363
1.5 | 0.3987 | 0.00377 | -0.0368 | 105.756
2 | 0.4542 | 0.00384 | -0.0372 | 118.2812
2.5 | 0.51 | 0.0042 | -0.0376 | 121.4286
3 | 0.5651 | 0.0047 | -0.0379 | 120.234
3.5 | 0.6207 | 0.00507 | -0.0382 | 122.426
4 | 0.6756 | 0.0055 | -0.0385 | 122.8364
4.5 | 0.7306 | 0.0059 | -0.0387 | 123.8305
5 | 0.7859 | 0.0062 | -0.0389 | 126.7581
5.5 | 0.8412 | 0.00647 | -0.0392 | 130.0155
6 | 0.8962 | 0.00675 | -0.0394 | 132.7704
6.5 | 0.9512 | 0.00701 | -0.0396 | 135.6919
7 | 1.0051 | 0.00733 | -0.0396 | 137.1214
7.5 | 1.0588 | 0.00762 | -0.0396 | 138.9501
8 | 1.1111 | 0.008 | -0.0394 | 138.8875
8.5 | 1.1608 | 0.0084 | -0.0385 | 138.1905
9 | 1.2144 | 0.00888 | -0.0387 | 136.7568
9.5 | 1.2649 | 0.00947 | -0.0382 | 133.5692
11 | 1.4129 | 0.01115 | -0.0365 | 126.7175
11.5 | 1.4596 | 0.01181 | -0.0355 | 123.5902
12 | 1.503 | 0.01261 | -0.034 | 119.1911
12.5 | 1.5373 | 0.01395 | -0.031 | 110.2007
13 | 1.5746 | 0.01485 | -0.0287 | 106.0337
13.5 | 1.5967 | 0.01585 | -0.0235 | 100.7382
14 | 1.6169 | 0.01698 | -0.0186 | 95.2238
14.5 | 1.6336 | 0.01862 | -0.0141 | 87.7336
15 | 1.6476 | 0.02069 | -0.0099 | 79.6327
15.5 | 1.6623 | 0.02295 | -0.0065 | 72.4314
16 | 1.6557 | 0.02708 | -0.0022 | 61.1411
16.5 | 1.6715 | 0.02975 | -0.0003 | 56.1849
17 | 1.6876 | 0.03257 | 0.0011 | 51.8146
17.5 | 1.6759 | 0.03825 | 0.0029 | 43.8144
18 | 1.6635 | 0.04463 | 0.0033 | 37.2731
18.5 | 1.658 | 0.05089 | 0.0026 | 32.5801
19 | 1.6381 | 0.05965 | 0.0004 | 27.4619
19.5 | 1.6303 | 0.06746 | -0.0023 | 24.1669
20 | 1.5725 | 0.08402 | -0.01 | 18.7158

## 125. Re 14M Mach 0.25 (1)
BIGFOIL.COM POLAR EXPORT
NACA65-410 a=0.0
NACA65-410 a=0.0 |  |  |  | Cl Max: | 1.065 | at alpha= | 8.5 | deg
JavaFoil+Calcfoil stall+Eppler ext transition |  |  |  | L/D Max: | 139.999 | at alpha= | 6.5 | deg
Re: | 14000000 |  |  | Cd Min: | 0.00434 | at alpha= | 0.5 | deg
Mach: | 0.25 |  |  | Cl=0 at alpha= | -1.9333 | deg
|  |  |  | @ Cl=0.1, Cd= | 0.0052736
|  |  |  | @ Cl=0.4, Cd= | 0.0912
|  |  |  | @ Cl=0.6, Cd= | 0.0912
alpha (deg) | Cl | Cd | Cm | Cl/Cd
-13 | -0.063 | 0.0854 | -0.009 | -0.738
-12.5 | -0.06 | 0.08398 | -0.009 | -0.717
-12 | -0.134 | 0.08098 | -0.009 | -1.661
-11.5 | -0.203 | 0.07483 | -0.01 | -2.718
-11 | -0.258 | 0.07001 | -0.01 | -3.687
-10.5 | -0.306 | 0.06629 | -0.01 | -4.61
-10 | -0.345 | 0.06206 | -0.01 | -5.56
-9.5 | -0.369 | 0.05918 | -0.01 | -6.242
-9 | -0.387 | 0.05513 | -0.011 | -7.021
-8.5 | -0.397 | 0.05267 | -0.011 | -7.542
-8 | -0.4 | 0.04925 | -0.011 | -8.127
-7.5 | -0.396 | 0.0469 | -0.011 | -8.435
-7 | -0.384 | 0.04296 | -0.012 | -8.949
-6.5 | -0.366 | 0.0402 | -0.013 | -9.104
-6 | -0.343 | 0.0362 | -0.015 | -9.483
-5.5 | -0.384 | 0.00673 | -0.026 | -57.07
-5 | -0.34 | 0.00652 | -0.027 | -52.173
-4.5 | -0.292 | 0.00633 | -0.027 | -46.141
-4 | -0.24 | 0.00627 | -0.028 | -38.213
-3.5 | -0.184 | 0.00612 | -0.028 | -30.101
-3 | -0.127 | 0.00598 | -0.029 | -21.201
-2.5 | -0.068 | 0.00556 | -0.029 | -12.173
-2 | -0.008 | 0.00552 | -0.03 | -1.45
-1.5 | 0.052 | 0.00525 | -0.03 | 9.958
-1 | 0.113 | 0.00528 | -0.031 | 21.391
-0.5 | 0.174 | 0.0053 | -0.032 | 32.74
0 | 0.235 | 0.00535 | -0.032 | 43.92
0.5 | 0.295 | 0.00434 | -0.033 | 67.975
1 | 0.355 | 0.00443 | -0.033 | 80.158
1.5 | 0.416 | 0.00458 | -0.034 | 90.857
2 | 0.476 | 0.00475 | -0.035 | 100.185
2.5 | 0.536 | 0.00491 | -0.035 | 109.16
3 | 0.596 | 0.00511 | -0.036 | 116.704
3.5 | 0.655 | 0.00534 | -0.036 | 122.696
4 | 0.713 | 0.00562 | -0.037 | 126.789
4.5 | 0.77 | 0.00607 | -0.038 | 126.884
5 | 0.825 | 0.00614 | -0.038 | 134.314
5.5 | 0.878 | 0.0064 | -0.039 | 137.126
6 | 0.927 | 0.00665 | -0.039 | 139.312
6.5 | 0.971 | 0.00694 | -0.04 | 139.999
7 | 1.011 | 0.00875 | -0.041 | 115.44
7.5 | 1.044 | 0.0092 | -0.041 | 113.366
8 | 1.062 | 0.00971 | -0.042 | 109.391
8.5 | 1.065 | 0.01034 | -0.042 | 103.027
9 | 1.054 | 0.01099 | -0.043 | 95.922
9.5 | 1.026 | 0.0119 | -0.044 | 86.176
10 | 0.98 | 0.01304 | -0.044 | 75.173
10.5 | 0.921 | 0.01389 | -0.044 | 66.299
11 | 0.844 | 0.01537 | -0.045 | 54.953
11.5 | 0.642 | 0.06704 | -0.029 | 9.572
12 | 0.558 | 0.07588 | -0.026 | 7.36
12.5 | 0.476 | 0.07886 | -0.027 | 6.034
13 | 0.384 | 0.0855 | -0.026 | 4.497
13.5 | 0.286 | 0.0912 | -0.026 | 3.138

## 126. Re 14M Mach 0.25 (2)
BIGFOIL.COM POLAR EXPORT
NACA65-410 a=0.0
NACA65-410 a=0.0 |  |  |  | Cl Max: | 1.5727 | at alpha= | 14 | deg
XFOIL ncrit=9 |  |  |  | L/D Max: | 138.597 | at alpha= | 7.5 | deg
Re: | 14000000 |  |  | Cd Min: | 0.23046 | at alpha= | -18.5 | deg
Mach: | 0.25 |  |  | Cl=0 at alpha= | -1.9981 | deg
|  |  |  | @ Cl=0.1, Cd= | 0.0047462
|  |  |  | @ Cl=0.4, Cd= | 0.0039076
|  |  |  | @ Cl=0.6, Cd= | 0.0048573
alpha (deg) | Cl | Cd | Cm | Cl/Cd
-18.5 | -0.6867 | 0.23046 | 0.0499 | -2.9797
-18 | -0.668 | 0.22327 | 0.0455 | -2.9919
-17.5 | -0.6493 | 0.21615 | 0.0411 | -3.0039
-17 | -0.6306 | 0.2089 | 0.0368 | -3.0187
-16.5 | -0.6123 | 0.20156 | 0.0324 | -3.0378
-16 | -0.6065 | 0.1875 | 0.0271 | -3.2347
-15.5 | -0.5923 | 0.17867 | 0.0225 | -3.3151
-15 | -0.576 | 0.17103 | 0.0182 | -3.3678
-13 | -0.5532 | 0.12947 | -0.0024 | -4.2728
-12 | -0.5299 | 0.11453 | -0.0108 | -4.6267
-11.5 | -0.5197 | 0.1071 | -0.015 | -4.8525
-11 | -0.5682 | 0.08742 | -0.026 | -6.4997
-10.5 | -0.5831 | 0.07667 | -0.0329 | -7.6053
-10 | -0.7456 | 0.05016 | -0.045 | -14.8644
-9.5 | -0.8902 | 0.01212 | -0.0391 | -73.4488
-9 | -0.8355 | 0.0103 | -0.0375 | -81.1165
-8.5 | -0.7773 | 0.00923 | -0.0363 | -84.2145
-8 | -0.7188 | 0.00829 | -0.0352 | -86.7069
-7.5 | -0.6595 | 0.00762 | -0.0343 | -86.5486
-7 | -0.5994 | 0.00719 | -0.0338 | -83.3658
-6.5 | -0.5392 | 0.00682 | -0.0333 | -79.0616
-6 | -0.4796 | 0.00636 | -0.0329 | -75.4088
-5.5 | -0.4197 | 0.00607 | -0.0328 | -69.1433
-5 | -0.3593 | 0.00589 | -0.0328 | -61.0017
-4.5 | -0.2992 | 0.0057 | -0.0329 | -52.4912
-4 | -0.2393 | 0.0055 | -0.033 | -43.5091
-3.5 | -0.1798 | 0.00524 | -0.0331 | -34.313
-3 | -0.1199 | 0.00509 | -0.0334 | -23.556
-1.5 | 0.0596 | 0.00478 | -0.0347 | 12.4686
-1 | 0.1193 | 0.00473 | -0.0352 | 25.222
-0.5 | 0.179 | 0.00469 | -0.0357 | 38.1663
0 | 0.2384 | 0.00469 | -0.0363 | 50.8316
0.5 | 0.2978 | 0.00469 | -0.0368 | 63.4968
1 | 0.3563 | 0.00456 | -0.0374 | 78.136
1.5 | 0.4119 | 0.00373 | -0.0379 | 110.429
2 | 0.4693 | 0.00385 | -0.0383 | 121.8961
2.5 | 0.5269 | 0.00421 | -0.0387 | 125.1544
3 | 0.5836 | 0.00474 | -0.0389 | 123.1224
3.5 | 0.6409 | 0.00515 | -0.0392 | 124.4466
4 | 0.6975 | 0.00563 | -0.0393 | 123.8899
4.5 | 0.7543 | 0.00604 | -0.0394 | 124.8841
5 | 0.8119 | 0.00633 | -0.0395 | 128.2622
5.5 | 0.8695 | 0.00661 | -0.0396 | 131.5431
6 | 0.9267 | 0.00692 | -0.0395 | 133.9162
6.5 | 0.9839 | 0.00721 | -0.0395 | 136.4632
7 | 1.0403 | 0.00756 | -0.0392 | 137.6058
7.5 | 1.0963 | 0.00791 | -0.0387 | 138.5967
8 | 1.1503 | 0.00836 | -0.0379 | 137.5957
8.5 | 1.2002 | 0.00886 | -0.0361 | 135.4628
9 | 1.2574 | 0.0095 | -0.0359 | 132.3579
10 | 1.3626 | 0.01076 | -0.0334 | 126.6357
10.5 | 1.4122 | 0.01153 | -0.0316 | 122.4805
11 | 1.4575 | 0.01251 | -0.0291 | 116.5068
11.5 | 1.5002 | 0.01353 | -0.0261 | 110.8795
12 | 1.5298 | 0.0149 | -0.021 | 102.6711
12.5 | 1.5384 | 0.01661 | -0.013 | 92.6189
13 | 1.5571 | 0.01842 | -0.0076 | 84.5331
13.5 | 1.5666 | 0.02113 | -0.0022 | 74.141
14 | 1.5727 | 0.02445 | 0.0025 | 64.3231
14.5 | 1.5626 | 0.02941 | 0.0069 | 53.1316
15 | 1.5414 | 0.0359 | 0.0099 | 42.9359
15.5 | 1.5179 | 0.04345 | 0.0109 | 34.9344
16 | 1.4727 | 0.05464 | 0.009 | 26.9528
16.5 | 1.4412 | 0.06586 | 0.0049 | 21.8828
17 | 1.4156 | 0.07774 | -0.001 | 18.2094
17.5 | 1.3721 | 0.09399 | -0.0105 | 14.5984
18 | 1.3287 | 0.11188 | -0.0218 | 11.8761
18.5 | 1.2876 | 0.13045 | -0.0338 | 9.8704
19 | 1.2384 | 0.1516 | -0.0475 | 8.1689

## 127. Re 14M Mach 0.50 (1)
BIGFOIL.COM POLAR EXPORT
NACA65-410 a=0.0
NACA65-410 a=0.0 |  |  |  | Cl Max: | 1.157 | at alpha= | 20 | deg
JavaFoil+Calcfoil stall+Eppler ext transition |  |  |  | L/D Max: | 140.499 | at alpha= | 4 | deg
Re: | 14000000 |  |  | Cd Min: | 0.00441 | at alpha= | 0.5 | deg
Mach: | 0.5 |  |  | Cl=0 at alpha= | -1.9328 | deg
|  |  |  | @ Cl=0.1, Cd= | 0.0053385
|  |  |  | @ Cl=0.4, Cd= | 0.0045863
|  |  |  | @ Cl=0.6, Cd= | 0.0051641
alpha (deg) | Cl | Cd | Cm | Cl/Cd
-20 | -0.97 | 0.14945 | -0.009 | -6.49
-19.5 | -0.944 | 0.14293 | -0.009 | -6.606
-19 | -0.92 | 0.13147 | -0.01 | -6.994
-18.5 | -0.89 | 0.1364 | -0.009 | -6.528
-18 | -0.866 | 0.12675 | -0.01 | -6.83
-17.5 | -0.839 | 0.12115 | -0.01 | -6.922
-17 | -0.813 | 0.11387 | -0.01 | -7.142
-16.5 | -0.787 | 0.10708 | -0.011 | -7.351
-16 | -0.767 | 0.09508 | -0.012 | -8.065
-15.5 | -0.74 | 0.09101 | -0.012 | -8.127
-15 | -0.703 | 0.1036 | -0.01 | -6.789
-14.5 | -0.677 | 0.09694 | -0.011 | -6.987
-14 | -0.653 | 0.08741 | -0.012 | -7.471
-13.5 | -0.629 | 0.07887 | -0.013 | -7.98
-13 | -0.607 | 0.07061 | -0.014 | -8.593
-12.5 | -0.68 | 0.01384 | -0.021 | -49.164
-12 | -0.665 | 0.0108 | -0.022 | -61.535
-11.5 | -0.515 | 0.07816 | -0.011 | -6.588
-11 | -0.489 | 0.07064 | -0.012 | -6.916
-10.5 | -0.463 | 0.06312 | -0.013 | -7.332
-10 | -0.437 | 0.05886 | -0.013 | -7.418
-9.5 | -0.42 | 0.04569 | -0.017 | -9.186
-9 | -0.472 | 0.00823 | -0.025 | -57.35
-8.5 | -0.439 | 0.00784 | -0.026 | -55.938
-8 | -0.327 | 0.04983 | -0.013 | -6.565
-7.5 | -0.3 | 0.04786 | -0.013 | -6.266
-7 | -0.273 | 0.04466 | -0.013 | -6.111
-6.5 | -0.246 | 0.04107 | -0.014 | -6
-6 | -0.221 | 0.03731 | -0.016 | -5.914
-5.5 | -0.238 | 0.00661 | -0.029 | -36.096
-5 | -0.165 | 0.03653 | -0.014 | -4.519
-4.5 | -0.226 | 0.03483 | -0.014 | -6.475
-4 | -0.25 | 0.00609 | -0.031 | -41.121
-3.5 | -0.199 | 0.00575 | -0.032 | -34.656
-3 | -0.139 | 0.00585 | -0.032 | -23.766
-2.5 | -0.075 | 0.00545 | -0.033 | -13.735
-2 | -0.009 | 0.00537 | -0.033 | -1.656
-1.5 | 0.058 | 0.00532 | -0.034 | 10.939
-1 | 0.126 | 0.00535 | -0.035 | 23.533
-0.5 | 0.194 | 0.00538 | -0.035 | 36.037
0 | 0.263 | 0.00538 | -0.036 | 48.77
0.5 | 0.33 | 0.00441 | -0.037 | 74.654
1 | 0.397 | 0.00458 | -0.037 | 86.684
1.5 | 0.464 | 0.00472 | -0.038 | 98.324
2 | 0.532 | 0.00492 | -0.039 | 108.119
2.5 | 0.599 | 0.00516 | -0.039 | 116.098
3 | 0.665 | 0.00543 | -0.04 | 122.478
3.5 | 0.731 | 0.00527 | -0.041 | 138.618
4 | 0.794 | 0.00565 | -0.041 | 140.499
4.5 | 0.854 | 0.00655 | -0.042 | 130.51
5 | 0.911 | 0.00832 | -0.043 | 109.571
5.5 | 0.962 | 0.0088 | -0.043 | 109.343
6 | 1 | 0.00937 | -0.044 | 106.654
6.5 | 1.016 | 0.01009 | -0.045 | 100.688
7 | 0.989 | 0.01096 | -0.045 | 90.212
7.5 | 0.616 | 0.01191 | -0.046 | 51.723
8 | 0.644 | 0.0135 | -0.046 | 47.681
8.5 | 0.677 | 0.01334 | -0.047 | 50.762
9 | 0.705 | 0.01488 | -0.047 | 47.342
9.5 | 0.611 | 0.06024 | -0.027 | 10.14
10 | 0.766 | 0.01582 | -0.049 | 48.396
10.5 | 0.792 | 0.01763 | -0.049 | 44.908
11 | 0.802 | 0.02375 | -0.048 | 33.76
11.5 | 0.714 | 0.07917 | -0.028 | 9.016
12 | 0.876 | 0.02129 | -0.05 | 41.125
12.5 | 0.895 | 0.02549 | -0.05 | 35.113
13 | 0.862 | 0.05053 | -0.045 | 17.055
13.5 | 0.823 | 0.09248 | -0.033 | 8.904
14 | 0.965 | 0.03448 | -0.051 | 27.977
14.5 | 0.946 | 0.05704 | -0.047 | 16.577
15 | 0.941 | 0.07807 | -0.044 | 12.056
15.5 | 0.93 | 0.10185 | -0.036 | 9.133
16 | 1 | 0.07905 | -0.046 | 12.651
16.5 | 0.989 | 0.11296 | -0.04 | 8.756
17 | 1.018 | 0.11645 | -0.041 | 8.741
17.5 | 1.027 | 0.13961 | -0.037 | 7.356
18 | 1.056 | 0.14116 | -0.039 | 7.479
18.5 | 1.082 | 0.14911 | -0.039 | 7.257
19 | 1.111 | 0.15313 | -0.041 | 7.253
19.5 | 1.13 | 0.17013 | -0.04 | 6.64
20 | 1.157 | 0.17526 | -0.041 | 6.602

## 128. Re 14M Mach 0.50 (2)
BIGFOIL.COM POLAR EXPORT
NACA65-410 a=0.0
NACA65-410 a=0.0 |  |  |  | Cl Max: | 1.2487 | at alpha= | 7.5 | deg
XFOIL ncrit=9 |  |  |  | L/D Max: | 142.382 | at alpha= | 2.5 | deg
Re: | 14000000 |  |  | Cd Min: | 0.10387 | at alpha= | 12.5 | deg
Mach: | 0.5 |  |  | Cl=0 at alpha= | -99 | deg
|  |  |  | @ Cl=0.1, Cd= | 0.00469
|  |  |  | @ Cl=0.4, Cd= | 0.0046239
|  |  |  | @ Cl=0.6, Cd= | 0.0042198
alpha (deg) | Cl | Cd | Cm | Cl/Cd
0 | 0.2749 | 0.00469 | -0.0414 | 58.6141
0.5 | 0.3426 | 0.00471 | -0.042 | 72.7389
1 | 0.4093 | 0.00461 | -0.0425 | 88.7852
1.5 | 0.4719 | 0.00369 | -0.043 | 127.8862
2 | 0.5377 | 0.00388 | -0.0433 | 138.5825
2.5 | 0.6037 | 0.00424 | -0.0436 | 142.3821
4 | 0.7945 | 0.00617 | -0.0423 | 128.7682
4.5 | 0.8603 | 0.0066 | -0.0416 | 130.3485
5 | 0.9275 | 0.00695 | -0.0408 | 133.4532
5.5 | 0.9946 | 0.00735 | -0.0396 | 135.3197
6 | 1.0622 | 0.00774 | -0.0381 | 137.2351
6.5 | 1.1291 | 0.00822 | -0.036 | 137.3601
7 | 1.1946 | 0.00882 | -0.033 | 135.4422
7.5 | 1.2487 | 0.00999 | -0.0273 | 124.995
8 | 1.2461 | 0.01312 | -0.0142 | 94.9771
8.5 | 1.2217 | 0.01756 | -0.0013 | 69.5729
9 | 1.1969 | 0.02381 | 0.0078 | 50.2688
9.5 | 1.1674 | 0.03092 | 0.0136 | 37.7555
10 | 1.1333 | 0.03922 | 0.0159 | 28.896
10.5 | 1.0957 | 0.04914 | 0.0145 | 22.2975
11 | 1.0626 | 0.06037 | 0.0099 | 17.6015
11.5 | 1.0326 | 0.07331 | 0.0021 | 14.0854
12 | 1.0056 | 0.08808 | -0.0082 | 11.4169
12.5 | 0.9839 | 0.10387 | -0.019 | 9.4724

## 129. Re 16M Mach 0.00 (1)
BIGFOIL.COM POLAR EXPORT
NACA65-410 a=0.0
NACA65-410 a=0.0 |  |  |  | Cl Max: | 1.087 | at alpha= | 9.5 | deg
JavaFoil+Calcfoil stall+Eppler ext transition |  |  |  | L/D Max: | 146.069 | at alpha= | 7 | deg
Re: | 16000000 |  |  | Cd Min: | 0.00434 | at alpha= | 0.5 | deg
Mach: | 0 |  |  | Cl=0 at alpha= | -1.9322 | deg
|  |  |  | @ Cl=0.1, Cd= | 0.0056003
|  |  |  | @ Cl=0.4, Cd= | 0.0047442
|  |  |  | @ Cl=0.6, Cd= | 0.0051034
alpha (deg) | Cl | Cd | Cm | Cl/Cd
-12 | -0.437 | 0.07598 | -0.009 | -5.755
-11.5 | -0.452 | 0.0724 | -0.009 | -6.242
-11 | -0.465 | 0.06771 | -0.01 | -6.861
-10.5 | -0.474 | 0.06503 | -0.01 | -7.285
-10 | -0.479 | 0.06093 | -0.01 | -7.867
-9.5 | -0.476 | 0.05789 | -0.01 | -8.227
-9 | -0.47 | 0.05404 | -0.011 | -8.69
-8.5 | -0.459 | 0.05042 | -0.011 | -9.104
-8 | -0.445 | 0.04638 | -0.012 | -9.597
-7.5 | -0.426 | 0.04396 | -0.012 | -9.686
-7 | -0.498 | 0.00698 | -0.024 | -71.273
-6.5 | -0.464 | 0.00685 | -0.024 | -67.657
-6 | -0.425 | 0.00666 | -0.025 | -63.854
-5.5 | -0.382 | 0.00653 | -0.025 | -58.505
-5 | -0.336 | 0.00631 | -0.026 | -53.233
-4.5 | -0.286 | 0.00615 | -0.026 | -46.489
-4 | -0.234 | 0.00609 | -0.027 | -38.355
-3.5 | -0.179 | 0.00601 | -0.027 | -29.843
-3 | -0.123 | 0.00591 | -0.028 | -20.806
-2.5 | -0.066 | 0.0058 | -0.028 | -11.322
-2 | -0.008 | 0.0058 | -0.029 | -1.336
-1.5 | 0.051 | 0.00582 | -0.03 | 8.709
-1 | 0.109 | 0.00556 | -0.03 | 19.669
-0.5 | 0.168 | 0.00527 | -0.031 | 31.893
0 | 0.227 | 0.00529 | -0.031 | 42.987
0.5 | 0.286 | 0.00434 | -0.032 | 65.776
1 | 0.344 | 0.00445 | -0.032 | 77.336
1.5 | 0.403 | 0.00476 | -0.033 | 84.636
2 | 0.461 | 0.0047 | -0.034 | 98.144
2.5 | 0.519 | 0.00487 | -0.034 | 106.651
3 | 0.577 | 0.00504 | -0.035 | 114.577
3.5 | 0.635 | 0.0052 | -0.035 | 121.936
4 | 0.691 | 0.00551 | -0.036 | 125.517
4.5 | 0.746 | 0.00607 | -0.036 | 122.884
5 | 0.801 | 0.00643 | -0.037 | 124.44
5.5 | 0.853 | 0.00615 | -0.038 | 138.695
6 | 0.902 | 0.00636 | -0.038 | 141.779
6.5 | 0.948 | 0.0066 | -0.039 | 143.657
7 | 0.991 | 0.00678 | -0.039 | 146.069
7.5 | 1.029 | 0.00708 | -0.04 | 145.219
8 | 1.057 | 0.009 | -0.041 | 117.467
8.5 | 1.076 | 0.00942 | -0.041 | 114.244
9 | 1.086 | 0.00993 | -0.042 | 109.392
9.5 | 1.087 | 0.01048 | -0.042 | 103.781
10 | 1.079 | 0.01123 | -0.043 | 96.054
10.5 | 1.062 | 0.01183 | -0.043 | 89.755
11 | 1.036 | 0.01281 | -0.044 | 80.921
11.5 | 1.003 | 0.01392 | -0.044 | 72.085
12 | 0.966 | 0.01475 | -0.045 | 65.488
12.5 | 0.922 | 0.01626 | -0.045 | 56.703
13 | 0.875 | 0.01798 | -0.045 | 48.691
13.5 | 0.82 | 0.02197 | -0.045 | 37.305
14 | 0.774 | 0.02365 | -0.045 | 32.737
14.5 | 0.722 | 0.02817 | -0.045 | 25.626

## 130. Re 16M Mach 0.00 (2)
BIGFOIL.COM POLAR EXPORT
NACA65-410 a=0.0
NACA65-410 a=0.0 |  |  |  | Cl Max: | 1.7502 | at alpha= | 18.5 | deg
XFOIL ncrit=9 |  |  |  | L/D Max: | 141.859 | at alpha= | 8 | deg
Re: | 16000000 |  |  | Cd Min: | 0.05685 | at alpha= | 20 | deg
Mach: | 0 |  |  | Cl=0 at alpha= | -1.9926 | deg
|  |  |  | @ Cl=0.1, Cd= | 0.0046773
|  |  |  | @ Cl=0.4, Cd= | 0.0040486
|  |  |  | @ Cl=0.6, Cd= | 0.004962
alpha (deg) | Cl | Cd | Cm | Cl/Cd
-17.5 | -1.4355 | 0.0339 | -0.055 | -42.3451
-17 | -1.4744 | 0.02953 | -0.046 | -49.9289
-16.5 | -1.4672 | 0.02595 | -0.0419 | -56.5395
-16 | -1.4457 | 0.02346 | -0.0387 | -61.624
-15.5 | -1.4159 | 0.02124 | -0.0363 | -66.662
-15 | -1.3798 | 0.01933 | -0.0346 | -71.3813
-14.5 | -1.3393 | 0.01773 | -0.0332 | -75.5386
-14 | -1.296 | 0.01631 | -0.0322 | -79.4605
-13.5 | -1.2502 | 0.01509 | -0.0313 | -82.8496
-13 | -1.2029 | 0.01397 | -0.0306 | -86.1059
-12.5 | -1.1576 | 0.01233 | -0.0297 | -93.8848
-12 | -1.1082 | 0.01133 | -0.0292 | -97.8111
-11.5 | -1.0569 | 0.01057 | -0.0289 | -99.9905
-11 | -1.0046 | 0.00995 | -0.0287 | -100.9648
-10.5 | -0.9515 | 0.0094 | -0.0285 | -101.2234
-10 | -0.8979 | 0.0089 | -0.0285 | -100.8876
-9.5 | -0.8441 | 0.00838 | -0.0284 | -100.7279
-9 | -0.7906 | 0.00779 | -0.0283 | -101.4891
-8.5 | -0.7358 | 0.0074 | -0.0284 | -99.4324
-8 | -0.6805 | 0.00708 | -0.0286 | -96.1158
-7.5 | -0.6249 | 0.00678 | -0.0288 | -92.1681
-7 | -0.569 | 0.00651 | -0.029 | -87.404
-6.5 | -0.5133 | 0.00617 | -0.0292 | -83.1929
-6 | -0.4572 | 0.00592 | -0.0294 | -77.2297
-5 | -0.3437 | 0.00558 | -0.0302 | -61.595
-4 | -0.2298 | 0.00529 | -0.031 | -43.4405
-3.5 | -0.1729 | 0.00506 | -0.0313 | -34.17
-1.5 | 0.0565 | 0.0047 | -0.0333 | 12.0213
-0.5 | 0.1714 | 0.00464 | -0.0344 | 36.9397
0 | 0.2287 | 0.00465 | -0.0349 | 49.1828
0.5 | 0.2857 | 0.00468 | -0.0355 | 61.047
1 | 0.3422 | 0.00461 | -0.036 | 74.2299
1.5 | 0.3965 | 0.00404 | -0.0365 | 98.1436
2.5 | 0.5064 | 0.00431 | -0.0374 | 117.4942
3 | 0.5617 | 0.00472 | -0.0377 | 119.0042
3.5 | 0.6171 | 0.00507 | -0.0381 | 121.716
4 | 0.6721 | 0.00544 | -0.0384 | 123.5478
4.5 | 0.7269 | 0.00581 | -0.0387 | 125.1119
5 | 0.7822 | 0.00607 | -0.039 | 128.8633
5.5 | 0.8373 | 0.00633 | -0.0393 | 132.2749
6 | 0.892 | 0.00661 | -0.0396 | 134.947
6.5 | 0.9467 | 0.00685 | -0.0398 | 138.2044
7 | 1.0004 | 0.00716 | -0.04 | 139.7207
7.5 | 1.0541 | 0.00744 | -0.0401 | 141.6801
8 | 1.1065 | 0.0078 | -0.04 | 141.859
8.5 | 1.1574 | 0.00818 | -0.0397 | 141.4914
9 | 1.2049 | 0.00859 | -0.0386 | 140.2678
9.5 | 1.2589 | 0.00914 | -0.0391 | 137.7352
11.5 | 1.4542 | 0.0113 | -0.0373 | 128.6903
12 | 1.4991 | 0.01198 | -0.0363 | 125.1336
12.5 | 1.5373 | 0.01308 | -0.0342 | 117.5306
13 | 1.5776 | 0.01386 | -0.0325 | 113.824
13.5 | 1.614 | 0.01475 | -0.0303 | 109.4237
14 | 1.6378 | 0.01561 | -0.0256 | 104.9199
14.5 | 1.6554 | 0.01675 | -0.0205 | 98.8299
15 | 1.6736 | 0.01821 | -0.0163 | 91.9055
15.5 | 1.6922 | 0.01986 | -0.0128 | 85.2064
16 | 1.702 | 0.02231 | -0.0089 | 76.2887
16.5 | 1.7203 | 0.02437 | -0.0064 | 70.5909
17 | 1.7374 | 0.02667 | -0.0043 | 65.1444
17.5 | 1.7429 | 0.03011 | -0.002 | 57.8844
18 | 1.7459 | 0.03404 | -0.0002 | 51.2897
18.5 | 1.7502 | 0.03817 | 0.0007 | 45.8528
19 | 1.7482 | 0.04331 | 0.0011 | 40.3648
19.5 | 1.7496 | 0.04851 | 0.0007 | 36.0668
20 | 1.7293 | 0.05685 | -0.0009 | 30.4186

## 131. Re 16M Mach 0.10 (1)
BIGFOIL.COM POLAR EXPORT
NACA65-410 a=0.0
NACA65-410 a=0.0 |  |  |  | Cl Max: | 1.084 | at alpha= | 9 | deg
JavaFoil+Calcfoil stall+Eppler ext transition |  |  |  | L/D Max: | 145.009 | at alpha= | 7 | deg
Re: | 16000000 |  |  | Cd Min: | 0.00437 | at alpha= | 0.5 | deg
Mach: | 0.1 |  |  | Cl=0 at alpha= | -1.9322 | deg
|  |  |  | @ Cl=0.1, Cd= | 0.0053158
|  |  |  | @ Cl=0.4, Cd= | 0.0045607
|  |  |  | @ Cl=0.6, Cd= | 0.0051321
alpha (deg) | Cl | Cd | Cm | Cl/Cd
-12 | -0.41 | 0.07701 | -0.009 | -5.329
-11.5 | -0.428 | 0.07302 | -0.009 | -5.868
-11 | -0.445 | 0.06842 | -0.01 | -6.497
-10.5 | -0.457 | 0.06526 | -0.01 | -7.004
-10 | -0.466 | 0.06131 | -0.01 | -7.598
-9.5 | -0.465 | 0.05815 | -0.01 | -7.999
-9 | -0.461 | 0.05423 | -0.011 | -8.501
-8.5 | -0.453 | 0.05081 | -0.011 | -8.908
-8 | -0.44 | 0.04689 | -0.012 | -9.392
-7.5 | -0.422 | 0.04455 | -0.012 | -9.481
-7 | -0.496 | 0.00696 | -0.024 | -71.18
-6.5 | -0.463 | 0.00685 | -0.024 | -67.575
-6 | -0.425 | 0.00672 | -0.025 | -63.222
-5.5 | -0.383 | 0.00652 | -0.025 | -58.721
-5 | -0.337 | 0.00632 | -0.026 | -53.293
-4.5 | -0.287 | 0.0062 | -0.026 | -46.326
-4 | -0.235 | 0.0061 | -0.027 | -38.464
-3.5 | -0.18 | 0.00601 | -0.027 | -29.943
-3 | -0.124 | 0.00589 | -0.028 | -20.99
-2.5 | -0.066 | 0.00581 | -0.029 | -11.368
-2 | -0.008 | 0.00581 | -0.029 | -1.342
-1.5 | 0.051 | 0.00554 | -0.03 | 9.191
-1 | 0.11 | 0.00527 | -0.03 | 20.865
-0.5 | 0.169 | 0.0053 | -0.031 | 31.911
0 | 0.229 | 0.00529 | -0.031 | 43.194
0.5 | 0.287 | 0.00437 | -0.032 | 65.758
1 | 0.346 | 0.00446 | -0.033 | 77.583
1.5 | 0.405 | 0.00457 | -0.033 | 88.591
2 | 0.463 | 0.00471 | -0.034 | 98.324
2.5 | 0.522 | 0.00487 | -0.034 | 107.248
3 | 0.58 | 0.00507 | -0.035 | 114.439
3.5 | 0.638 | 0.00525 | -0.035 | 121.561
4 | 0.694 | 0.00549 | -0.036 | 126.444
4.5 | 0.75 | 0.00611 | -0.037 | 122.683
5 | 0.805 | 0.00644 | -0.037 | 124.975
5.5 | 0.857 | 0.00613 | -0.038 | 139.738
6 | 0.906 | 0.00635 | -0.038 | 142.727
6.5 | 0.952 | 0.00659 | -0.039 | 144.458
7 | 0.994 | 0.00685 | -0.04 | 145.009
7.5 | 1.032 | 0.00718 | -0.04 | 143.597
8 | 1.059 | 0.00908 | -0.041 | 116.662
8.5 | 1.076 | 0.00951 | -0.041 | 113.195
9 | 1.084 | 0.01005 | -0.042 | 107.832
9.5 | 1.081 | 0.01061 | -0.043 | 101.907
10 | 1.069 | 0.01142 | -0.043 | 93.642
10.5 | 1.048 | 0.01196 | -0.044 | 87.61
11 | 1.016 | 0.01315 | -0.044 | 77.306
11.5 | 0.977 | 0.01432 | -0.044 | 68.233
12 | 0.936 | 0.01497 | -0.045 | 62.496
12.5 | 0.883 | 0.0171 | -0.045 | 51.65
13 | 0.83 | 0.01932 | -0.045 | 42.938
13.5 | 0.765 | 0.02516 | -0.044 | 30.418
14 | 0.716 | 0.02683 | -0.045 | 26.694

## 132. Re 16M Mach 0.10 (2)
BIGFOIL.COM POLAR EXPORT
NACA65-410 a=0.0
NACA65-410 a=0.0 |  |  |  | Cl Max: | 1.7165 | at alpha= | 17 | deg
XFOIL ncrit=9 |  |  |  | L/D Max: | 141.845 | at alpha= | 7.5 | deg
Re: | 16000000 |  |  | Cd Min: | 0.0727 | at alpha= | 20 | deg
Mach: | 0.1 |  |  | Cl=0 at alpha= | -1.9931 | deg
|  |  |  | @ Cl=0.1, Cd= | 0.0046777
|  |  |  | @ Cl=0.4, Cd= | 0.0040168
|  |  |  | @ Cl=0.6, Cd= | 0.0049499
alpha (deg) | Cl | Cd | Cm | Cl/Cd
-14.5 | -1.3216 | 0.02338 | -0.0397 | -56.5269
-14 | -1.2946 | 0.01976 | -0.0372 | -65.5162
-13.5 | -1.2549 | 0.01754 | -0.0355 | -71.545
-13 | -1.211 | 0.01571 | -0.0341 | -77.0847
-12.5 | -1.1638 | 0.01426 | -0.0331 | -81.6129
-12 | -1.1164 | 0.01265 | -0.032 | -88.253
-11.5 | -1.0669 | 0.01134 | -0.0312 | -94.0829
-11 | -1.0148 | 0.01043 | -0.0307 | -97.2963
-10 | -0.9069 | 0.00916 | -0.03 | -99.0066
-9 | -0.7975 | 0.00805 | -0.0296 | -99.0683
-8.5 | -0.7425 | 0.00753 | -0.0294 | -98.6056
-8 | -0.6866 | 0.00717 | -0.0294 | -95.7601
-7.5 | -0.6303 | 0.00686 | -0.0295 | -91.8805
-7 | -0.5737 | 0.00657 | -0.0296 | -87.3212
-6.5 | -0.5173 | 0.00624 | -0.0297 | -82.9006
-6 | -0.4607 | 0.00595 | -0.0299 | -77.4286
-5.5 | -0.4035 | 0.00575 | -0.0302 | -70.1739
-5 | -0.3462 | 0.0056 | -0.0305 | -61.8214
-3.5 | -0.174 | 0.00507 | -0.0316 | -34.3195
-3 | -0.1163 | 0.00496 | -0.0321 | -23.4476
-2.5 | -0.0586 | 0.00488 | -0.0325 | -12.0082
-2 | -0.0008 | 0.00481 | -0.033 | -0.16632
-1.5 | 0.0569 | 0.0047 | -0.0335 | 12.1064
-1 | 0.1148 | 0.00467 | -0.034 | 24.5824
-0.5 | 0.1725 | 0.00464 | -0.0346 | 37.1767
0 | 0.2301 | 0.00465 | -0.0351 | 49.4839
0.5 | 0.2875 | 0.00468 | -0.0357 | 61.4316
1 | 0.3443 | 0.00461 | -0.0362 | 74.6855
1.5 | 0.3989 | 0.00402 | -0.0367 | 99.2289
2 | 0.4542 | 0.00386 | -0.0372 | 117.6684
2.5 | 0.5094 | 0.00431 | -0.0376 | 118.1903
3 | 0.565 | 0.00473 | -0.0379 | 119.4503
3.5 | 0.6207 | 0.00508 | -0.0383 | 122.185
4 | 0.6761 | 0.00546 | -0.0385 | 123.8278
4.5 | 0.7312 | 0.00583 | -0.0388 | 125.4202
5 | 0.7869 | 0.0061 | -0.0391 | 129
5.5 | 0.8424 | 0.00636 | -0.0394 | 132.4528
6 | 0.8975 | 0.00664 | -0.0396 | 135.1657
6.5 | 0.9526 | 0.00688 | -0.0398 | 138.4593
7 | 1.0068 | 0.0072 | -0.0399 | 139.8333
7.5 | 1.061 | 0.00748 | -0.04 | 141.8449
8 | 1.1137 | 0.00787 | -0.0398 | 141.5121
8.5 | 1.1647 | 0.00828 | -0.0393 | 140.6643
9 | 1.2129 | 0.00869 | -0.0382 | 139.5742
10 | 1.318 | 0.00977 | -0.0382 | 134.9028
10.5 | 1.3678 | 0.0103 | -0.0377 | 132.7961
11 | 1.4165 | 0.01087 | -0.037 | 130.3128
11.5 | 1.4637 | 0.01151 | -0.0361 | 127.1677
12.5 | 1.545 | 0.01346 | -0.0322 | 114.7845
13 | 1.584 | 0.01432 | -0.0301 | 110.6145
13.5 | 1.6143 | 0.01528 | -0.0264 | 105.6479
14 | 1.6324 | 0.01628 | -0.0208 | 100.2703
14.5 | 1.6504 | 0.01771 | -0.0161 | 93.1903
15 | 1.6667 | 0.01951 | -0.0119 | 85.428
15.5 | 1.683 | 0.02153 | -0.0083 | 78.17
16 | 1.6841 | 0.02488 | -0.0041 | 67.6889
16.5 | 1.7005 | 0.02736 | -0.0018 | 62.1528
17 | 1.7165 | 0.03004 | 0 | 57.1405
17.5 | 1.7119 | 0.03476 | 0.0021 | 49.2491
18 | 1.7058 | 0.0401 | 0.0032 | 42.5387
18.5 | 1.704 | 0.04552 | 0.0032 | 37.4341
19 | 1.6906 | 0.0528 | 0.0022 | 32.0189
19.5 | 1.6852 | 0.05976 | 0.0004 | 28.1995
20 | 1.6426 | 0.0727 | -0.0045 | 22.5942

## 133. Re 16M Mach 0.25 (1)
BIGFOIL.COM POLAR EXPORT
NACA65-410 a=0.0
NACA65-410 a=0.0 |  |  |  | Cl Max: | 1.066 | at alpha= | 8.5 | deg
JavaFoil+Calcfoil stall+Eppler ext transition |  |  |  | L/D Max: | 142.785 | at alpha= | 6.5 | deg
Re: | 16000000 |  |  | Cd Min: | 0.00437 | at alpha= | 0.5 | deg
Mach: | 0.25 |  |  | Cl=0 at alpha= | -1.9333 | deg
|  |  |  | @ Cl=0.1, Cd= | 0.0052957
|  |  |  | @ Cl=0.4, Cd= | 0.09181
|  |  |  | @ Cl=0.6, Cd= | 0.09181
alpha (deg) | Cl | Cd | Cm | Cl/Cd
-13 | -0.063 | 0.08521 | -0.009 | -0.74
-12.5 | -0.06 | 0.08376 | -0.009 | -0.719
-12 | -0.134 | 0.08001 | -0.009 | -1.681
-11.5 | -0.203 | 0.07498 | -0.01 | -2.714
-11 | -0.258 | 0.06927 | -0.01 | -3.728
-10.5 | -0.306 | 0.06568 | -0.01 | -4.654
-10 | -0.345 | 0.06193 | -0.01 | -5.572
-9.5 | -0.369 | 0.05857 | -0.011 | -6.307
-9 | -0.387 | 0.05503 | -0.011 | -7.037
-8.5 | -0.397 | 0.05241 | -0.011 | -7.579
-8 | -0.4 | 0.04897 | -0.011 | -8.177
-7.5 | -0.396 | 0.04667 | -0.011 | -8.475
-7 | -0.384 | 0.04274 | -0.012 | -8.997
-6.5 | -0.366 | 0.0398 | -0.013 | -9.207
-6 | -0.345 | 0.03472 | -0.016 | -9.943
-5.5 | -0.384 | 0.00665 | -0.026 | -57.754
-5 | -0.34 | 0.00642 | -0.027 | -53
-4.5 | -0.292 | 0.00628 | -0.027 | -46.446
-4 | -0.24 | 0.00618 | -0.028 | -38.763
-3.5 | -0.184 | 0.00608 | -0.028 | -30.307
-3 | -0.127 | 0.00594 | -0.029 | -21.322
-2.5 | -0.068 | 0.00584 | -0.029 | -11.604
-2 | -0.008 | 0.00552 | -0.03 | -1.449
-1.5 | 0.052 | 0.00528 | -0.03 | 9.889
-1 | 0.113 | 0.0053 | -0.031 | 21.298
-0.5 | 0.174 | 0.00528 | -0.032 | 32.87
0 | 0.235 | 0.00531 | -0.032 | 44.198
0.5 | 0.295 | 0.00437 | -0.033 | 67.465
1 | 0.355 | 0.00449 | -0.033 | 79.196
1.5 | 0.416 | 0.00459 | -0.034 | 90.639
2 | 0.476 | 0.00475 | -0.035 | 100.233
2.5 | 0.536 | 0.00491 | -0.035 | 109.112
3 | 0.596 | 0.00513 | -0.036 | 116.121
3.5 | 0.655 | 0.00533 | -0.036 | 122.956
4 | 0.713 | 0.00559 | -0.037 | 127.482
4.5 | 0.77 | 0.00625 | -0.038 | 123.254
5 | 0.825 | 0.00612 | -0.038 | 134.837
5.5 | 0.878 | 0.00629 | -0.039 | 139.668
6 | 0.927 | 0.00653 | -0.039 | 141.949
6.5 | 0.971 | 0.0068 | -0.04 | 142.785
7 | 1.011 | 0.00711 | -0.041 | 142.198
7.5 | 1.044 | 0.00904 | -0.041 | 115.514
8 | 1.063 | 0.00957 | -0.042 | 111.028
8.5 | 1.066 | 0.01012 | -0.042 | 105.291
9 | 1.055 | 0.01074 | -0.043 | 98.194
9.5 | 1.027 | 0.01166 | -0.044 | 88.074
10 | 0.982 | 0.01272 | -0.044 | 77.159
10.5 | 0.922 | 0.01352 | -0.044 | 68.21
11 | 0.846 | 0.01488 | -0.045 | 56.867
11.5 | 0.717 | 0.02786 | -0.042 | 25.743
12 | 0.561 | 0.07375 | -0.028 | 7.603
12.5 | 0.478 | 0.07638 | -0.029 | 6.256
13 | 0.386 | 0.08323 | -0.028 | 4.636
13.5 | 0.286 | 0.09181 | -0.025 | 3.113

## 134. Re 16M Mach 0.25 (2)
BIGFOIL.COM POLAR EXPORT
NACA65-410 a=0.0
NACA65-410 a=0.0 |  |  |  | Cl Max: | 1.5826 | at alpha= | 14 | deg
XFOIL ncrit=9 |  |  |  | L/D Max: | 141.001 | at alpha= | 7.5 | deg
Re: | 16000000 |  |  | Cd Min: | 0.24987 | at alpha= | -20 | deg
Mach: | 0.25 |  |  | Cl=0 at alpha= | -1.9947 | deg
|  |  |  | @ Cl=0.1, Cd= | 0.0046861
|  |  |  | @ Cl=0.4, Cd= | 0.0040779
|  |  |  | @ Cl=0.6, Cd= | 0.0048819
alpha (deg) | Cl | Cd | Cm | Cl/Cd
-20 | -0.7446 | 0.24987 | 0.0633 | -2.9799
-19 | -0.707 | 0.23654 | 0.0542 | -2.9889
-18 | -0.668 | 0.2233 | 0.0455 | -2.9915
-17.5 | -0.6492 | 0.2162 | 0.0411 | -3.0028
-17 | -0.6305 | 0.20896 | 0.0367 | -3.0173
-16.5 | -0.6121 | 0.20163 | 0.0324 | -3.0358
-16 | -0.6095 | 0.18583 | 0.0267 | -3.2799
-15.5 | -0.5926 | 0.17836 | 0.0224 | -3.3225
-13.5 | -0.5336 | 0.14799 | 0.0059 | -3.6056
-13 | -0.5538 | 0.12939 | -0.0024 | -4.2801
-12.5 | -0.5421 | 0.12173 | -0.0067 | -4.4533
-12 | -0.533 | 0.11374 | -0.0112 | -4.6861
-11.5 | -0.5653 | 0.0966 | -0.0206 | -5.852
-11 | -0.6607 | 0.07036 | -0.0393 | -9.3903
-10.5 | -0.7249 | 0.05959 | -0.0445 | -12.1648
-10 | -0.7679 | 0.04659 | -0.0452 | -16.4821
-9.5 | -0.8944 | 0.01139 | -0.0388 | -78.525
-9 | -0.8382 | 0.00983 | -0.0372 | -85.2696
-8.5 | -0.7794 | 0.00887 | -0.036 | -87.8692
-8 | -0.7201 | 0.00809 | -0.035 | -89.0111
-7.5 | -0.6609 | 0.0074 | -0.0342 | -89.3108
-7 | -0.6007 | 0.00697 | -0.0336 | -86.1836
-6 | -0.4804 | 0.00624 | -0.0328 | -76.9872
-5.5 | -0.4205 | 0.00591 | -0.0327 | -71.1506
-5 | -0.3601 | 0.00572 | -0.0327 | -62.9545
-4.5 | -0.2999 | 0.00556 | -0.0328 | -53.9388
-3.5 | -0.1802 | 0.00515 | -0.0331 | -34.9903
-3 | -0.1203 | 0.00498 | -0.0334 | -24.1566
-1.5 | 0.0592 | 0.00471 | -0.0347 | 12.569
-0.5 | 0.1787 | 0.00464 | -0.0357 | 38.5129
0 | 0.2381 | 0.00465 | -0.0363 | 51.2043
0.5 | 0.2974 | 0.00468 | -0.0368 | 63.547
1 | 0.356 | 0.00462 | -0.0373 | 77.0563
1.5 | 0.412 | 0.00393 | -0.0379 | 104.8346
2 | 0.4692 | 0.00387 | -0.0383 | 121.2403
2.5 | 0.5264 | 0.0043 | -0.0387 | 122.4186
3 | 0.5835 | 0.00477 | -0.039 | 122.327
3.5 | 0.641 | 0.00516 | -0.0392 | 124.2248
4 | 0.6981 | 0.00556 | -0.0394 | 125.5576
4.5 | 0.7553 | 0.00594 | -0.0395 | 127.1549
5 | 0.8129 | 0.00624 | -0.0397 | 130.2724
5.5 | 0.8707 | 0.0065 | -0.0398 | 133.9538
6 | 0.9282 | 0.00679 | -0.0398 | 136.701
6.5 | 0.9854 | 0.0071 | -0.0397 | 138.7887
7 | 1.0423 | 0.00741 | -0.0395 | 140.6613
7.5 | 1.0984 | 0.00779 | -0.0391 | 141.0013
8 | 1.1532 | 0.00824 | -0.0384 | 139.9515
8.5 | 1.2061 | 0.00874 | -0.0373 | 137.9977
9 | 1.2602 | 0.00928 | -0.0363 | 135.7974
9.5 | 1.314 | 0.00984 | -0.0353 | 133.5366
10 | 1.3665 | 0.01048 | -0.034 | 130.3912
10.5 | 1.4164 | 0.01125 | -0.0322 | 125.9022
11 | 1.4619 | 0.01225 | -0.0297 | 119.3388
11.5 | 1.5056 | 0.01324 | -0.0269 | 113.716
12 | 1.538 | 0.01467 | -0.0223 | 104.8398
12.5 | 1.5448 | 0.01637 | -0.0137 | 94.3677
13 | 1.5633 | 0.01812 | -0.0082 | 86.2748
13.5 | 1.5725 | 0.02078 | -0.0025 | 75.6737
14 | 1.5826 | 0.02375 | 0.002 | 66.6358
14.5 | 1.5744 | 0.02845 | 0.0065 | 55.3392
15 | 1.5539 | 0.03475 | 0.0098 | 44.7165
15.5 | 1.5336 | 0.04183 | 0.0112 | 36.6627
16 | 1.4851 | 0.05308 | 0.0097 | 27.9785
16.5 | 1.4551 | 0.06388 | 0.006 | 22.7786
17 | 1.4302 | 0.0754 | 0.0005 | 18.9682
17.5 | 1.3826 | 0.09204 | -0.0091 | 15.0217
18 | 1.3283 | 0.11191 | -0.0218 | 11.8694
18.5 | 1.2789 | 0.13235 | -0.0351 | 9.663
19 | 1.2168 | 0.15661 | -0.0508 | 7.7696

## 135. Re 16M Mach 0.50 (1)
BIGFOIL.COM POLAR EXPORT
NACA65-410 a=0.0
NACA65-410 a=0.0 |  |  |  | Cl Max: | 1.156 | at alpha= | 20 | deg
JavaFoil+Calcfoil stall+Eppler ext transition |  |  |  | L/D Max: | 139.274 | at alpha= | 4 | deg
Re: | 16000000 |  |  | Cd Min: | 0.00444 | at alpha= | 0.5 | deg
Mach: | 0.5 |  |  | Cl=0 at alpha= | -1.9328 | deg
|  |  |  | @ Cl=0.1, Cd= | 0.0053685
|  |  |  | @ Cl=0.4, Cd= | 0.0046058
|  |  |  | @ Cl=0.6, Cd= | 0.0051536
alpha (deg) | Cl | Cd | Cm | Cl/Cd
-20 | -0.969 | 0.15594 | -0.009 | -6.215
-19.5 | -0.943 | 0.15043 | -0.009 | -6.27
-19 | -0.918 | 0.139 | -0.009 | -6.602
-18.5 | -0.891 | 0.13535 | -0.01 | -6.581
-18 | -0.866 | 0.12539 | -0.01 | -6.908
-17.5 | -0.839 | 0.12208 | -0.01 | -6.871
-17 | -0.813 | 0.11317 | -0.01 | -7.187
-16.5 | -0.788 | 0.10545 | -0.011 | -7.477
-16 | -0.771 | 0.09103 | -0.012 | -8.467
-15.5 | -0.744 | 0.08672 | -0.012 | -8.578
-15 | -0.704 | 0.10312 | -0.01 | -6.822
-14.5 | -0.678 | 0.09597 | -0.011 | -7.061
-14 | -0.654 | 0.08622 | -0.012 | -7.583
-13.5 | -0.631 | 0.07728 | -0.013 | -8.163
-13 | -0.61 | 0.06739 | -0.014 | -9.055
-12.5 | -0.687 | 0.01244 | -0.021 | -55.256
-12 | -0.666 | 0.0105 | -0.022 | -63.466
-11.5 | -0.515 | 0.0768 | -0.011 | -6.705
-11 | -0.489 | 0.06959 | -0.012 | -7.024
-10.5 | -0.463 | 0.06221 | -0.013 | -7.449
-10 | -0.437 | 0.05815 | -0.013 | -7.515
-9.5 | -0.5 | 0.00942 | -0.024 | -53.055
-9 | -0.472 | 0.00812 | -0.025 | -58.15
-8.5 | -0.439 | 0.00771 | -0.026 | -56.909
-8 | -0.327 | 0.04947 | -0.013 | -6.615
-7.5 | -0.3 | 0.04737 | -0.013 | -6.331
-7 | -0.273 | 0.04455 | -0.013 | -6.128
-6.5 | -0.247 | 0.04076 | -0.014 | -6.052
-6 | -0.221 | 0.03649 | -0.017 | -6.063
-5.5 | -0.238 | 0.00648 | -0.029 | -36.799
-5 | -0.165 | 0.03638 | -0.014 | -4.539
-4.5 | -0.226 | 0.0347 | -0.014 | -6.499
-4 | -0.25 | 0.00604 | -0.031 | -41.488
-3.5 | -0.199 | 0.00584 | -0.032 | -34.152
-3 | -0.139 | 0.00577 | -0.032 | -24.116
-2.5 | -0.075 | 0.00542 | -0.033 | -13.816
-2 | -0.009 | 0.00536 | -0.033 | -1.658
-1.5 | 0.058 | 0.00535 | -0.034 | 10.878
-1 | 0.126 | 0.00538 | -0.035 | 23.423
-0.5 | 0.194 | 0.00538 | -0.035 | 36.044
0 | 0.263 | 0.00534 | -0.036 | 49.167
0.5 | 0.33 | 0.00444 | -0.037 | 74.268
1 | 0.397 | 0.0046 | -0.037 | 86.403
1.5 | 0.464 | 0.00473 | -0.038 | 98.275
2 | 0.532 | 0.00495 | -0.039 | 107.37
2.5 | 0.599 | 0.00515 | -0.039 | 116.176
3 | 0.665 | 0.00539 | -0.04 | 123.4
3.5 | 0.731 | 0.0053 | -0.041 | 137.709
4 | 0.794 | 0.0057 | -0.041 | 139.274
4.5 | 0.854 | 0.00639 | -0.042 | 133.653
5 | 0.912 | 0.00812 | -0.043 | 112.259
5.5 | 0.963 | 0.0086 | -0.043 | 111.911
6 | 1 | 0.00918 | -0.044 | 108.974
6.5 | 1.016 | 0.00989 | -0.045 | 102.722
7 | 0.99 | 0.01072 | -0.045 | 92.326
7.5 | 0.617 | 0.01168 | -0.046 | 52.822
8 | 0.645 | 0.01316 | -0.046 | 49
8.5 | 0.678 | 0.01301 | -0.047 | 52.079
9 | 0.706 | 0.01449 | -0.047 | 48.685
9.5 | 0.614 | 0.05792 | -0.029 | 10.607
10 | 0.766 | 0.01544 | -0.049 | 49.636
10.5 | 0.793 | 0.01706 | -0.049 | 46.513
11 | 0.808 | 0.02198 | -0.048 | 36.747
11.5 | 0.714 | 0.07855 | -0.028 | 9.09
12 | 0.877 | 0.0207 | -0.05 | 42.382
12.5 | 0.897 | 0.02459 | -0.05 | 36.476
13 | 0.885 | 0.04056 | -0.048 | 21.812
13.5 | 0.825 | 0.09061 | -0.034 | 9.105
14 | 0.971 | 0.03202 | -0.051 | 30.309
14.5 | 0.968 | 0.0463 | -0.049 | 20.91
15 | 0.957 | 0.06816 | -0.046 | 14.046
15.5 | 0.924 | 0.11156 | -0.034 | 8.281
16 | 0.953 | 0.11555 | -0.036 | 8.249
16.5 | 0.979 | 0.12631 | -0.037 | 7.75
17 | 1.006 | 0.13219 | -0.038 | 7.607
17.5 | 1.025 | 0.14994 | -0.036 | 6.835
18 | 1.052 | 0.15544 | -0.037 | 6.765
18.5 | 1.081 | 0.15676 | -0.039 | 6.895
19 | 1.109 | 0.16008 | -0.04 | 6.926
19.5 | 1.129 | 0.17584 | -0.04 | 6.423
20 | 1.156 | 0.18008 | -0.041 | 6.42

## 136. Re 16M Mach 0.50 (2)
BIGFOIL.COM POLAR EXPORT
NACA65-410 a=0.0
NACA65-410 a=0.0 |  |  |  | Cl Max: | 1.2551 | at alpha= | 7.5 | deg
XFOIL ncrit=9 |  |  |  | L/D Max: | 140.871 | at alpha= | 6.5 | deg
Re: | 16000000 |  |  | Cd Min: | 0.27426 | at alpha= | -20 | deg
Mach: | 0.5 |  |  | Cl=0 at alpha= | -2.0065 | deg
|  |  |  | @ Cl=0.1, Cd= | 0.0047461
|  |  |  | @ Cl=0.4, Cd= | 0.0046527
|  |  |  | @ Cl=0.6, Cd= | 0.0043017
alpha (deg) | Cl | Cd | Cm | Cl/Cd
-20 | -0.8157 | 0.27426 | 0.078 | -2.9742
-19.5 | -0.7929 | 0.26555 | 0.0726 | -2.9859
-19 | -0.7705 | 0.25643 | 0.0672 | -3.0047
-18 | -0.7234 | 0.24125 | 0.0567 | -2.9985
-17.5 | -0.6992 | 0.2332 | 0.0517 | -2.9983
-16 | -0.6328 | 0.20853 | 0.0371 | -3.0346
-15.5 | -0.6141 | 0.19981 | 0.0326 | -3.0734
-15 | -0.5926 | 0.19133 | 0.0277 | -3.0973
-14.5 | -0.574 | 0.18137 | 0.0226 | -3.1648
-14 | -0.5559 | 0.17188 | 0.0176 | -3.2342
-13.5 | -0.5367 | 0.16297 | 0.0127 | -3.2932
-12.5 | -0.43 | 0.13928 | 0.0118 | -3.0873
-12 | -0.4831 | 0.1374 | -0.0017 | -3.516
-11.5 | -0.467 | 0.12899 | -0.0065 | -3.6204
-11 | -0.4498 | 0.12127 | -0.011 | -3.7091
-10.5 | -0.4371 | 0.11255 | -0.0158 | -3.8836
-10 | -0.4297 | 0.10304 | -0.0209 | -4.1702
-9.5 | -0.4241 | 0.09379 | -0.0261 | -4.5218
-9 | -0.421 | 0.08474 | -0.0313 | -4.9681
-8.5 | -0.4183 | 0.07628 | -0.0364 | -5.4837
-8 | -0.4148 | 0.06863 | -0.0413 | -6.044
-7.5 | -0.4325 | 0.05974 | -0.0495 | -7.2397
-7 | -0.4394 | 0.0537 | -0.0505 | -8.1825
-6.5 | -0.4368 | 0.04571 | -0.0523 | -9.5559
-6 | -0.4294 | 0.03629 | -0.0523 | -11.8325
-5.5 | -0.4052 | 0.02779 | -0.0507 | -14.5808
-5 | -0.372 | 0.01944 | -0.0479 | -19.1358
-4.5 | -0.3388 | 0.00925 | -0.0445 | -36.627
-4 | -0.2787 | 0.00627 | -0.042 | -44.4498
-3.5 | -0.2083 | 0.00574 | -0.0408 | -36.2892
-3 | -0.1389 | 0.00522 | -0.04 | -26.6092
-2.5 | -0.0687 | 0.00501 | -0.0397 | -13.7126
-2 | 0.0009 | 0.0049 | -0.0397 | 0.18367
-1.5 | 0.0699 | 0.00479 | -0.0399 | 14.5929
-1 | 0.1384 | 0.00469 | -0.0403 | 29.5096
0 | 0.2746 | 0.00463 | -0.0414 | 59.3089
0.5 | 0.3423 | 0.00467 | -0.042 | 73.2976
1 | 0.409 | 0.00465 | -0.0425 | 87.957
1.5 | 0.4718 | 0.00378 | -0.043 | 124.8148
2 | 0.5375 | 0.00392 | -0.0433 | 137.1173
2.5 | 0.603 | 0.00432 | -0.0436 | 139.5833
3 | 0.6667 | 0.00498 | -0.0434 | 133.8755
3.5 | 0.7318 | 0.00548 | -0.0432 | 133.5401
4 | 0.7957 | 0.00608 | -0.0425 | 130.8717
4.5 | 0.8619 | 0.00649 | -0.0419 | 132.8043
5 | 0.9295 | 0.00682 | -0.0411 | 136.2903
5.5 | 0.997 | 0.0072 | -0.04 | 138.4722
6 | 1.0648 | 0.0076 | -0.0385 | 140.1053
6.5 | 1.1326 | 0.00804 | -0.0365 | 140.8706
7 | 1.1985 | 0.00864 | -0.0336 | 138.7153
7.5 | 1.2551 | 0.00979 | -0.0282 | 128.2022
8 | 1.2519 | 0.013 | -0.0149 | 96.3
8.5 | 1.226 | 0.01739 | -0.0015 | 70.5003
9 | 1.2015 | 0.02354 | 0.0077 | 51.0408
9.5 | 1.1719 | 0.03055 | 0.0137 | 38.3601
10 | 1.1379 | 0.03876 | 0.0161 | 29.3576
10.5 | 1.1003 | 0.04859 | 0.0149 | 22.6446
11 | 1.067 | 0.05973 | 0.0104 | 17.8637
11.5 | 1.037 | 0.07255 | 0.0027 | 14.2936
12 | 1.0097 | 0.08726 | -0.0074 | 11.5712
12.5 | 0.9875 | 0.10307 | -0.0183 | 9.5809

## 137. Re 18M Mach 0.00 (1)
BIGFOIL.COM POLAR EXPORT
NACA65-410 a=0.0
NACA65-410 a=0.0 |  |  |  | Cl Max: | 1.088 | at alpha= | 9.5 | deg
JavaFoil+Calcfoil stall+Eppler ext transition |  |  |  | L/D Max: | 147.199 | at alpha= | 7 | deg
Re: | 18000000 |  |  | Cd Min: | 0.00441 | at alpha= | 0.5 | deg
Mach: | 0 |  |  | Cl=0 at alpha= | -1.9322 | deg
|  |  |  | @ Cl=0.1, Cd= | 0.0055934
|  |  |  | @ Cl=0.4, Cd= | 0.0047642
|  |  |  | @ Cl=0.6, Cd= | 0.0051012
alpha (deg) | Cl | Cd | Cm | Cl/Cd
-12 | -0.437 | 0.07574 | -0.009 | -5.774
-11.5 | -0.452 | 0.07184 | -0.009 | -6.291
-11 | -0.465 | 0.06787 | -0.01 | -6.847
-10.5 | -0.474 | 0.06503 | -0.01 | -7.287
-10 | -0.479 | 0.0613 | -0.01 | -7.816
-9.5 | -0.476 | 0.05733 | -0.01 | -8.308
-9 | -0.47 | 0.05359 | -0.011 | -8.765
-8.5 | -0.459 | 0.05028 | -0.011 | -9.128
-8 | -0.445 | 0.04605 | -0.012 | -9.675
-7.5 | -0.426 | 0.04375 | -0.012 | -9.736
-7 | -0.498 | 0.00693 | -0.024 | -71.824
-6.5 | -0.464 | 0.00676 | -0.024 | -68.545
-6 | -0.425 | 0.00664 | -0.025 | -64.045
-5.5 | -0.382 | 0.00642 | -0.025 | -59.535
-5 | -0.336 | 0.00624 | -0.026 | -53.812
-4.5 | -0.286 | 0.00612 | -0.026 | -46.749
-4 | -0.234 | 0.00602 | -0.027 | -38.823
-3.5 | -0.179 | 0.00596 | -0.027 | -30.074
-3 | -0.123 | 0.00584 | -0.028 | -21.073
-2.5 | -0.066 | 0.00581 | -0.028 | -11.304
-2 | -0.008 | 0.00583 | -0.029 | -1.331
-1.5 | 0.051 | 0.00583 | -0.03 | 8.691
-1 | 0.109 | 0.00555 | -0.03 | 19.713
-0.5 | 0.168 | 0.00526 | -0.031 | 31.966
0 | 0.227 | 0.00529 | -0.031 | 43.005
0.5 | 0.286 | 0.00441 | -0.032 | 64.704
1 | 0.344 | 0.00447 | -0.032 | 77.013
1.5 | 0.403 | 0.00478 | -0.033 | 84.318
2 | 0.461 | 0.00472 | -0.034 | 97.612
2.5 | 0.519 | 0.00487 | -0.034 | 106.607
3 | 0.577 | 0.00501 | -0.035 | 115.312
3.5 | 0.635 | 0.00524 | -0.035 | 121.117
4 | 0.691 | 0.00549 | -0.036 | 125.843
4.5 | 0.746 | 0.00598 | -0.036 | 124.755
5 | 0.801 | 0.00636 | -0.037 | 125.998
5.5 | 0.853 | 0.00655 | -0.038 | 130.317
6 | 0.902 | 0.00624 | -0.038 | 144.6
6.5 | 0.948 | 0.00647 | -0.039 | 146.48
7 | 0.991 | 0.00673 | -0.039 | 147.199
7.5 | 1.029 | 0.00703 | -0.04 | 146.41
8 | 1.058 | 0.00726 | -0.041 | 145.73
8.5 | 1.076 | 0.00927 | -0.041 | 116.112
9 | 1.087 | 0.00971 | -0.042 | 111.905
9.5 | 1.088 | 0.01029 | -0.042 | 105.686
10 | 1.08 | 0.01107 | -0.043 | 97.515
10.5 | 1.063 | 0.01154 | -0.043 | 92.178
11 | 1.038 | 0.01253 | -0.044 | 82.803
11.5 | 1.004 | 0.01358 | -0.044 | 73.942
12 | 0.967 | 0.01443 | -0.045 | 67.022
12.5 | 0.923 | 0.01585 | -0.045 | 58.26
13 | 0.876 | 0.01755 | -0.045 | 49.931
13.5 | 0.823 | 0.02073 | -0.045 | 39.715
14 | 0.766 | 0.02623 | -0.045 | 29.207
14.5 | 0.726 | 0.02622 | -0.045 | 27.693

## 138. Re 18M Mach 0.00 (2)
BIGFOIL.COM POLAR EXPORT
NACA65-410 a=0.0
NACA65-410 a=0.0 |  |  |  | Cl Max: | 1.7797 | at alpha= | 19.5 | deg
XFOIL ncrit=9 |  |  |  | L/D Max: | 144.221 | at alpha= | 7.5 | deg
Re: | 18000000 |  |  | Cd Min: | 0.05205 | at alpha= | 20 | deg
Mach: | 0 |  |  | Cl=0 at alpha= | -1.9904 | deg
|  |  |  | @ Cl=0.1, Cd= | 0.0046248
|  |  |  | @ Cl=0.4, Cd= | 0.0045992
|  |  |  | @ Cl=0.6, Cd= | 0.0049544
alpha (deg) | Cl | Cd | Cm | Cl/Cd
-18.5 | -1.4042 | 0.04317 | -0.0586 | -32.5272
-18 | -1.4578 | 0.03493 | -0.0573 | -41.7349
-17.5 | -1.5077 | 0.02962 | -0.0489 | -50.9014
-16.5 | -1.4865 | 0.0238 | -0.0406 | -62.458
-16 | -1.4613 | 0.02185 | -0.0372 | -66.8787
-15.5 | -1.4267 | 0.01996 | -0.0353 | -71.478
-15 | -1.3877 | 0.01831 | -0.0338 | -75.7892
-14.5 | -1.3455 | 0.01689 | -0.0326 | -79.6625
-14 | -1.301 | 0.01561 | -0.0317 | -83.344
-13.5 | -1.2543 | 0.0145 | -0.0309 | -86.5034
-13 | -1.2063 | 0.01347 | -0.0303 | -89.5546
-12.5 | -1.1591 | 0.01216 | -0.0295 | -95.3207
-12 | -1.1097 | 0.01113 | -0.029 | -99.7035
-11.5 | -1.0586 | 0.01032 | -0.0287 | -102.5775
-11 | -1.0062 | 0.0097 | -0.0285 | -103.732
-10.5 | -0.953 | 0.00916 | -0.0283 | -104.0393
-10 | -0.8993 | 0.00868 | -0.0283 | -103.606
-9.5 | -0.8452 | 0.00822 | -0.0283 | -102.8224
-9 | -0.7914 | 0.00767 | -0.0282 | -103.1812
-8.5 | -0.7368 | 0.00723 | -0.0283 | -101.9087
-8 | -0.6815 | 0.00692 | -0.0284 | -98.4827
-7.5 | -0.6258 | 0.00663 | -0.0286 | -94.3891
-7 | -0.5699 | 0.00637 | -0.0289 | -89.4662
-6.5 | -0.5139 | 0.00606 | -0.0291 | -84.802
-6 | -0.4578 | 0.0058 | -0.0294 | -78.931
-5.5 | -0.4011 | 0.00562 | -0.0297 | -71.3701
-4 | -0.2302 | 0.00519 | -0.0309 | -44.3545
-3.5 | -0.1733 | 0.00499 | -0.0313 | -34.7295
-3 | -0.116 | 0.00488 | -0.0318 | -23.7705
-2.5 | -0.0585 | 0.0048 | -0.0323 | -12.1875
-1.5 | 0.0563 | 0.00464 | -0.0333 | 12.1336
-1 | 0.1137 | 0.00462 | -0.0338 | 24.6104
-0.5 | 0.1712 | 0.0046 | -0.0344 | 37.2174
0 | 0.2284 | 0.00463 | -0.0349 | 49.3305
0.5 | 0.2853 | 0.0047 | -0.0354 | 60.7021
1 | 0.3419 | 0.00466 | -0.036 | 73.3691
1.5 | 0.3977 | 0.00463 | -0.0365 | 85.8963
2 | 0.4514 | 0.00391 | -0.037 | 115.4476
2.5 | 0.5061 | 0.00437 | -0.0373 | 115.8124
3 | 0.5618 | 0.00472 | -0.0378 | 119.0254
3.5 | 0.6172 | 0.00506 | -0.0381 | 121.9763
4 | 0.6725 | 0.00541 | -0.0384 | 124.3068
4.5 | 0.7276 | 0.00573 | -0.0388 | 126.9808
5 | 0.783 | 0.006 | -0.0391 | 130.5
5.5 | 0.8382 | 0.00624 | -0.0394 | 134.3269
6 | 0.893 | 0.00651 | -0.0397 | 137.1736
6.5 | 0.9478 | 0.00674 | -0.04 | 140.6231
7 | 1.0018 | 0.00705 | -0.0402 | 142.0993
7.5 | 1.0557 | 0.00732 | -0.0404 | 144.2213
8 | 1.1083 | 0.00769 | -0.0404 | 144.1222
8.5 | 1.1598 | 0.00809 | -0.0401 | 143.3622
9 | 1.2096 | 0.00849 | -0.0396 | 142.4735
9.5 | 1.2607 | 0.00898 | -0.0394 | 140.3898
10 | 1.3114 | 0.00945 | -0.0392 | 138.7725
10.5 | 1.3612 | 0.00994 | -0.0389 | 136.9416
11 | 1.41 | 0.01047 | -0.0384 | 134.6705
11.5 | 1.4574 | 0.01105 | -0.0378 | 131.8914
12 | 1.5021 | 0.01177 | -0.0367 | 127.6211
13 | 1.5838 | 0.01348 | -0.0335 | 117.4926
13.5 | 1.6217 | 0.01432 | -0.0315 | 113.2472
14 | 1.6521 | 0.01517 | -0.028 | 108.9057
14.5 | 1.6683 | 0.01618 | -0.0224 | 103.1088
15 | 1.6873 | 0.01749 | -0.018 | 96.4723
15.5 | 1.7066 | 0.019 | -0.0143 | 89.8211
16 | 1.7199 | 0.0211 | -0.0105 | 81.5118
16.5 | 1.7382 | 0.02305 | -0.0078 | 75.41
17 | 1.7554 | 0.02525 | -0.0055 | 69.5208
17.5 | 1.764 | 0.02832 | -0.0031 | 62.2881
18 | 1.7706 | 0.03179 | -0.0011 | 55.6968
18.5 | 1.7764 | 0.03556 | 0.0001 | 49.955
19 | 1.7771 | 0.04019 | 0.0009 | 44.2175
19.5 | 1.7797 | 0.04502 | 0.0009 | 39.5313
20 | 1.7667 | 0.05205 | 0 | 33.9424

## 139. Re 18M Mach 0.10 (1)
BIGFOIL.COM POLAR EXPORT
NACA65-410 a=0.0
NACA65-410 a=0.0 |  |  |  | Cl Max: | 1.084 | at alpha= | 9 | deg
JavaFoil+Calcfoil stall+Eppler ext transition |  |  |  | L/D Max: | 147.054 | at alpha= | 7 | deg
Re: | 18000000 |  |  | Cd Min: | 0.0044 | at alpha= | 0.5 | deg
Mach: | 0.1 |  |  | Cl=0 at alpha= | -1.9322 | deg
|  |  |  | @ Cl=0.1, Cd= | 0.0056058
|  |  |  | @ Cl=0.4, Cd= | 0.0047646
|  |  |  | @ Cl=0.6, Cd= | 0.0051021
alpha (deg) | Cl | Cd | Cm | Cl/Cd
-12 | -0.411 | 0.07648 | -0.009 | -5.368
-11.5 | -0.429 | 0.07248 | -0.009 | -5.913
-11 | -0.445 | 0.0679 | -0.01 | -6.548
-10.5 | -0.457 | 0.0647 | -0.01 | -7.067
-10 | -0.466 | 0.06151 | -0.01 | -7.571
-9.5 | -0.465 | 0.05811 | -0.01 | -8.007
-9 | -0.461 | 0.05413 | -0.011 | -8.52
-8.5 | -0.453 | 0.05043 | -0.011 | -8.977
-8 | -0.441 | 0.04651 | -0.012 | -9.475
-7.5 | -0.423 | 0.04424 | -0.012 | -9.558
-7 | -0.496 | 0.00691 | -0.024 | -71.744
-6.5 | -0.463 | 0.00681 | -0.024 | -68.014
-6 | -0.425 | 0.00663 | -0.025 | -64.133
-5.5 | -0.383 | 0.00644 | -0.025 | -59.46
-5 | -0.337 | 0.00623 | -0.026 | -54.033
-4.5 | -0.287 | 0.00613 | -0.026 | -46.845
-4 | -0.235 | 0.00606 | -0.027 | -38.741
-3.5 | -0.18 | 0.00595 | -0.027 | -30.274
-3 | -0.124 | 0.00583 | -0.028 | -21.191
-2.5 | -0.066 | 0.00579 | -0.029 | -11.398
-2 | -0.008 | 0.00581 | -0.029 | -1.341
-1.5 | 0.051 | 0.00583 | -0.03 | 8.723
-1 | 0.11 | 0.00556 | -0.03 | 19.772
-0.5 | 0.169 | 0.00524 | -0.031 | 32.268
0 | 0.229 | 0.00529 | -0.031 | 43.212
0.5 | 0.287 | 0.0044 | -0.032 | 65.245
1 | 0.346 | 0.00449 | -0.033 | 76.991
1.5 | 0.405 | 0.00479 | -0.033 | 84.523
2 | 0.463 | 0.00471 | -0.034 | 98.45
2.5 | 0.522 | 0.00489 | -0.034 | 106.766
3 | 0.58 | 0.00504 | -0.035 | 115.078
3.5 | 0.638 | 0.00522 | -0.035 | 122.14
4 | 0.694 | 0.00553 | -0.036 | 125.664
4.5 | 0.75 | 0.00612 | -0.037 | 122.545
5 | 0.805 | 0.00634 | -0.037 | 126.895
5.5 | 0.857 | 0.0061 | -0.038 | 140.494
6 | 0.906 | 0.00633 | -0.038 | 143.127
6.5 | 0.952 | 0.0065 | -0.039 | 146.408
7 | 0.994 | 0.00676 | -0.04 | 147.054
7.5 | 1.032 | 0.00705 | -0.04 | 146.332
8 | 1.059 | 0.00892 | -0.041 | 118.715
8.5 | 1.076 | 0.00935 | -0.041 | 115.155
9 | 1.084 | 0.00986 | -0.042 | 109.93
9.5 | 1.082 | 0.01041 | -0.043 | 103.944
10 | 1.07 | 0.01123 | -0.043 | 95.222
10.5 | 1.049 | 0.01172 | -0.044 | 89.537
11 | 1.018 | 0.01278 | -0.044 | 79.657
11.5 | 0.979 | 0.01394 | -0.044 | 70.236
12 | 0.937 | 0.0146 | -0.045 | 64.202
12.5 | 0.888 | 0.01608 | -0.045 | 55.212
13 | 0.832 | 0.01849 | -0.045 | 45.013
13.5 | 0.771 | 0.02316 | -0.045 | 33.267
14 | 0.721 | 0.02491 | -0.045 | 28.925

## 140. Re 18M Mach 0.10 (2)
BIGFOIL.COM POLAR EXPORT
NACA65-410 a=0.0
NACA65-410 a=0.0 |  |  |  | Cl Max: | 1.7393 | at alpha= | 17.5 | deg
XFOIL ncrit=9 |  |  |  | L/D Max: | 144.375 | at alpha= | 7.5 | deg
Re: | 18000000 |  |  | Cd Min: | 0.0649 | at alpha= | 20 | deg
Mach: | 0.1 |  |  | Cl=0 at alpha= | -1.9913 | deg
|  |  |  | @ Cl=0.1, Cd= | 0.004625
|  |  |  | @ Cl=0.4, Cd= | 0.0046102
|  |  |  | @ Cl=0.6, Cd= | 0.0049489
alpha (deg) | Cl | Cd | Cm | Cl/Cd
-15 | -1.3655 | 0.02444 | -0.0411 | -55.8715
-14.5 | -1.3412 | 0.0208 | -0.0383 | -64.4808
-14 | -1.3048 | 0.01833 | -0.0363 | -71.1839
-13.5 | -1.2618 | 0.01652 | -0.0349 | -76.3801
-13 | -1.216 | 0.01496 | -0.0337 | -81.2834
-12.5 | -1.1676 | 0.01367 | -0.0327 | -85.4133
-12 | -1.1173 | 0.01259 | -0.0319 | -88.745
-11.5 | -1.0682 | 0.01116 | -0.031 | -95.7168
-11 | -1.0164 | 0.0102 | -0.0305 | -99.6471
-10.5 | -0.9628 | 0.00949 | -0.0301 | -101.4542
-10 | -0.9084 | 0.00893 | -0.0298 | -101.7245
-9.5 | -0.8535 | 0.00843 | -0.0296 | -101.2456
-9 | -0.7984 | 0.00792 | -0.0294 | -100.8081
-8.5 | -0.7435 | 0.00737 | -0.0293 | -100.882
-8 | -0.6875 | 0.007 | -0.0293 | -98.2143
-7.5 | -0.6312 | 0.0067 | -0.0294 | -94.209
-7 | -0.5746 | 0.00642 | -0.0295 | -89.5016
-6.5 | -0.5179 | 0.00613 | -0.0297 | -84.4861
-6 | -0.4613 | 0.00584 | -0.0298 | -78.9897
-5.5 | -0.4041 | 0.00564 | -0.0301 | -71.6489
-5 | -0.3467 | 0.00548 | -0.0304 | -63.2664
-4.5 | -0.2893 | 0.00533 | -0.0308 | -54.2777
-3.5 | -0.1744 | 0.005 | -0.0316 | -34.88
-3 | -0.1167 | 0.00489 | -0.032 | -23.865
-2 | -0.001 | 0.00473 | -0.033 | -0.21142
-1.5 | 0.0567 | 0.00464 | -0.0335 | 12.2198
-1 | 0.1145 | 0.00462 | -0.034 | 24.7835
-0.5 | 0.1723 | 0.0046 | -0.0346 | 37.4565
0 | 0.2298 | 0.00463 | -0.0351 | 49.6328
0.5 | 0.2871 | 0.00469 | -0.0356 | 61.2154
1 | 0.344 | 0.00466 | -0.0362 | 73.8197
1.5 | 0.4002 | 0.00461 | -0.0367 | 86.8113
2 | 0.4542 | 0.00391 | -0.0372 | 116.1637
2.5 | 0.5091 | 0.00437 | -0.0375 | 116.4989
3 | 0.5651 | 0.00473 | -0.0379 | 119.4715
3.5 | 0.6209 | 0.00508 | -0.0383 | 122.2244
4 | 0.6765 | 0.00543 | -0.0386 | 124.5856
4.5 | 0.732 | 0.00575 | -0.0389 | 127.3043
5 | 0.7877 | 0.00602 | -0.0392 | 130.8472
5.5 | 0.8434 | 0.00626 | -0.0395 | 134.7284
6 | 0.8986 | 0.00653 | -0.0398 | 137.611
6.5 | 0.9537 | 0.00678 | -0.04 | 140.6637
7 | 1.0082 | 0.00708 | -0.0401 | 142.4011
7.5 | 1.0626 | 0.00736 | -0.0403 | 144.375
8 | 1.1156 | 0.00774 | -0.0402 | 144.1344
8.5 | 1.1674 | 0.00817 | -0.0398 | 142.8886
9 | 1.2173 | 0.0086 | -0.0391 | 141.5465
10 | 1.3204 | 0.00956 | -0.0386 | 138.1172
10.5 | 1.3705 | 0.01008 | -0.0381 | 135.9623
11 | 1.4195 | 0.01064 | -0.0375 | 133.4117
11.5 | 1.4669 | 0.01127 | -0.0366 | 130.1597
12 | 1.5086 | 0.01227 | -0.0348 | 122.9503
12.5 | 1.551 | 0.01308 | -0.0331 | 118.578
13 | 1.5912 | 0.0139 | -0.0312 | 114.4748
13.5 | 1.6269 | 0.01483 | -0.0285 | 109.7033
14 | 1.646 | 0.01574 | -0.0228 | 104.5743
14.5 | 1.6641 | 0.01702 | -0.0178 | 97.7732
15 | 1.6817 | 0.01864 | -0.0135 | 90.22
15.5 | 1.6992 | 0.02048 | -0.0098 | 82.9688
16 | 1.7059 | 0.02329 | -0.0057 | 73.246
16.5 | 1.7225 | 0.02562 | -0.0032 | 67.2326
17 | 1.7384 | 0.02821 | -0.0011 | 61.6235
17.5 | 1.7393 | 0.03227 | 0.0012 | 53.8984
18 | 1.7377 | 0.03691 | 0.0027 | 47.0794
18.5 | 1.7379 | 0.04182 | 0.0033 | 41.5567
19 | 1.73 | 0.04809 | 0.003 | 35.9742
19.5 | 1.7261 | 0.05443 | 0.0018 | 31.7123
20 | 1.6954 | 0.0649 | -0.0013 | 26.1233

## 141. Re 18M Mach 0.25 (1)
BIGFOIL.COM POLAR EXPORT
NACA65-410 a=0.0
NACA65-410 a=0.0 |  |  |  | Cl Max: | 1.067 | at alpha= | 8.5 | deg
JavaFoil+Calcfoil stall+Eppler ext transition |  |  |  | L/D Max: | 145.921 | at alpha= | 6.5 | deg
Re: | 18000000 |  |  | Cd Min: | 0.0044 | at alpha= | 0.5 | deg
Mach: | 0.25 |  |  | Cl=0 at alpha= | -1.9333 | deg
|  |  |  | @ Cl=0.1, Cd= | 0.00528
|  |  |  | @ Cl=0.4, Cd= | 0.09094
|  |  |  | @ Cl=0.6, Cd= | 0.09094
alpha (deg) | Cl | Cd | Cm | Cl/Cd
-11 | -0.258 | 0.06919 | -0.01 | -3.733
-10.5 | -0.306 | 0.06536 | -0.01 | -4.678
-10 | -0.345 | 0.0615 | -0.01 | -5.612
-9.5 | -0.369 | 0.05863 | -0.011 | -6.302
-9 | -0.387 | 0.05454 | -0.011 | -7.101
-8.5 | -0.397 | 0.05237 | -0.011 | -7.588
-8 | -0.4 | 0.04911 | -0.011 | -8.149
-7.5 | -0.396 | 0.04663 | -0.011 | -8.484
-7 | -0.385 | 0.04251 | -0.012 | -9.048
-6.5 | -0.367 | 0.03961 | -0.013 | -9.254
-6 | -0.422 | 0.00666 | -0.026 | -63.346
-5.5 | -0.384 | 0.00655 | -0.026 | -58.675
-5 | -0.34 | 0.00634 | -0.027 | -53.707
-4.5 | -0.292 | 0.00622 | -0.027 | -46.906
-4 | -0.24 | 0.00608 | -0.028 | -39.385
-3.5 | -0.184 | 0.00603 | -0.028 | -30.561
-3 | -0.127 | 0.00589 | -0.029 | -21.517
-2.5 | -0.068 | 0.00584 | -0.029 | -11.595
-2 | -0.008 | 0.00553 | -0.03 | -1.446
-1.5 | 0.052 | 0.00528 | -0.031 | 9.897
-1 | 0.113 | 0.00528 | -0.031 | 21.394
-0.5 | 0.174 | 0.00525 | -0.032 | 33.092
0 | 0.235 | 0.00531 | -0.032 | 44.27
0.5 | 0.295 | 0.0044 | -0.033 | 66.99
1 | 0.355 | 0.00451 | -0.033 | 78.875
1.5 | 0.416 | 0.00462 | -0.034 | 89.919
2 | 0.476 | 0.00476 | -0.035 | 100.114
2.5 | 0.536 | 0.00494 | -0.035 | 108.543
3 | 0.596 | 0.0051 | -0.036 | 116.914
3.5 | 0.655 | 0.0053 | -0.036 | 123.622
4 | 0.713 | 0.00563 | -0.037 | 126.68
4.5 | 0.77 | 0.00624 | -0.038 | 123.3
5 | 0.825 | 0.00594 | -0.038 | 139.019
5.5 | 0.878 | 0.00622 | -0.039 | 141.115
6 | 0.927 | 0.00647 | -0.039 | 143.248
6.5 | 0.972 | 0.00666 | -0.04 | 145.921
7 | 1.011 | 0.00698 | -0.041 | 144.927
7.5 | 1.044 | 0.00889 | -0.041 | 117.495
8 | 1.063 | 0.0094 | -0.042 | 113.018
8.5 | 1.067 | 0.00994 | -0.043 | 107.275
9 | 1.055 | 0.01054 | -0.043 | 100.096
9.5 | 1.027 | 0.01147 | -0.044 | 89.547
10 | 0.983 | 0.01235 | -0.044 | 79.636
10.5 | 0.924 | 0.0132 | -0.044 | 69.987
11 | 0.848 | 0.01446 | -0.045 | 58.625
11.5 | 0.737 | 0.02138 | -0.043 | 34.457
12 | 0.567 | 0.06841 | -0.031 | 8.285
12.5 | 0.481 | 0.07253 | -0.031 | 6.637
13 | 0.387 | 0.08138 | -0.029 | 4.755
13.5 | 0.286 | 0.09094 | -0.026 | 3.146

## 142. Re 18M Mach 0.25 (2)
BIGFOIL.COM POLAR EXPORT
NACA65-410 a=0.0
NACA65-410 a=0.0 |  |  |  | Cl Max: | 1.5846 | at alpha= | 14 | deg
XFOIL ncrit=9 |  |  |  | L/D Max: | 143.255 | at alpha= | 7.5 | deg
Re: | 18000000 |  |  | Cd Min: | 0.16285 | at alpha= | 19 | deg
Mach: | 0.25 |  |  | Cl=0 at alpha= | -99 | deg
|  |  |  | @ Cl=0.1, Cd= | 0.00462
|  |  |  | @ Cl=0.4, Cd= | 0.004466
|  |  |  | @ Cl=0.6, Cd= | 0.0048784
alpha (deg) | Cl | Cd | Cm | Cl/Cd
0 | 0.2378 | 0.00462 | -0.0362 | 51.4719
0.5 | 0.2971 | 0.00467 | -0.0368 | 63.6188
1.5 | 0.4131 | 0.00444 | -0.0379 | 93.0405
2 | 0.4692 | 0.0039 | -0.0383 | 120.3077
2.5 | 0.5261 | 0.00436 | -0.0387 | 120.6651
3 | 0.5836 | 0.00477 | -0.039 | 122.348
3.5 | 0.6411 | 0.00515 | -0.0393 | 124.4854
4 | 0.6985 | 0.00552 | -0.0395 | 126.5399
4.5 | 0.756 | 0.00587 | -0.0396 | 128.7905
5 | 0.8138 | 0.00615 | -0.0398 | 132.3252
5.5 | 0.8717 | 0.00641 | -0.0399 | 135.9906
6 | 0.9295 | 0.00668 | -0.04 | 139.1467
6.5 | 0.9867 | 0.00699 | -0.0399 | 141.1588
7 | 1.044 | 0.00729 | -0.0398 | 143.2099
7.5 | 1.1002 | 0.00768 | -0.0394 | 143.2552
8 | 1.1554 | 0.00813 | -0.0388 | 142.1156
8.5 | 1.2093 | 0.00863 | -0.0378 | 140.1275
9 | 1.2609 | 0.00911 | -0.0363 | 138.4083
9.5 | 1.3168 | 0.00962 | -0.0357 | 136.8815
10 | 1.3696 | 0.01025 | -0.0344 | 133.6195
10.5 | 1.4197 | 0.01103 | -0.0327 | 128.7126
11 | 1.4653 | 0.01205 | -0.0302 | 121.6017
11.5 | 1.5095 | 0.01304 | -0.0274 | 115.7592
12 | 1.5417 | 0.01457 | -0.0228 | 105.8133
12.5 | 1.5477 | 0.0163 | -0.014 | 94.9509
13 | 1.5649 | 0.01808 | -0.0083 | 86.5542
13.5 | 1.5724 | 0.02082 | -0.0024 | 75.5235
14 | 1.5846 | 0.02362 | 0.002 | 67.0872
14.5 | 1.5755 | 0.02835 | 0.0066 | 55.5732
15 | 1.5529 | 0.0348 | 0.01 | 44.6236
15.5 | 1.5351 | 0.04162 | 0.0113 | 36.8837
16 | 1.4787 | 0.05375 | 0.0096 | 27.5107
16.5 | 1.4492 | 0.06459 | 0.0057 | 22.4369
17 | 1.4233 | 0.07636 | 0 | 18.6393
17.5 | 1.3671 | 0.09473 | -0.0109 | 14.4315
18 | 1.2907 | 0.11961 | -0.0272 | 10.7909
18.5 | 1.2368 | 0.14178 | -0.0415 | 8.7234
19 | 1.1905 | 0.16285 | -0.0548 | 7.3104

## 143. Re 18M Mach 0.50 (1)
BIGFOIL.COM POLAR EXPORT
NACA65-410 a=0.0
NACA65-410 a=0.0 |  |  |  | Cl Max: | 1.155 | at alpha= | 20 | deg
JavaFoil+Calcfoil stall+Eppler ext transition |  |  |  | L/D Max: | 140.219 | at alpha= | 4 | deg
Re: | 18000000 |  |  | Cd Min: | 0.00448 | at alpha= | 0.5 | deg
Mach: | 0.5 |  |  | Cl=0 at alpha= | -1.9328 | deg
|  |  |  | @ Cl=0.1, Cd= | 0.0053515
|  |  |  | @ Cl=0.4, Cd= | 0.0046072
|  |  |  | @ Cl=0.6, Cd= | 0.0051539
alpha (deg) | Cl | Cd | Cm | Cl/Cd
-20 | -0.969 | 0.16091 | -0.009 | -6.023
-19.5 | -0.943 | 0.15193 | -0.009 | -6.207
-19 | -0.917 | 0.1442 | -0.009 | -6.359
-18.5 | -0.89 | 0.14231 | -0.009 | -6.256
-18 | -0.865 | 0.13216 | -0.01 | -6.542
-17.5 | -0.837 | 0.12723 | -0.01 | -6.581
-17 | -0.812 | 0.1194 | -0.01 | -6.798
-16.5 | -0.786 | 0.11279 | -0.01 | -6.965
-16 | -0.76 | 0.10445 | -0.011 | -7.279
-15.5 | -0.737 | 0.09528 | -0.012 | -7.734
-15 | -0.704 | 0.10243 | -0.011 | -6.871
-14.5 | -0.678 | 0.09528 | -0.011 | -7.113
-14 | -0.654 | 0.08516 | -0.012 | -7.685
-13.5 | -0.633 | 0.0753 | -0.013 | -8.404
-13 | -0.615 | 0.06278 | -0.015 | -9.803
-12.5 | -0.692 | 0.01161 | -0.021 | -59.555
-12 | -0.667 | 0.01023 | -0.022 | -65.225
-11.5 | -0.515 | 0.07578 | -0.011 | -6.796
-11 | -0.489 | 0.06924 | -0.012 | -7.062
-10.5 | -0.464 | 0.06173 | -0.013 | -7.514
-10 | -0.437 | 0.05774 | -0.014 | -7.576
-9.5 | -0.504 | 0.00891 | -0.025 | -56.552
-9 | -0.472 | 0.00791 | -0.025 | -59.64
-8.5 | -0.439 | 0.00757 | -0.026 | -58.006
-8 | -0.327 | 0.04935 | -0.013 | -6.631
-7.5 | -0.3 | 0.04707 | -0.013 | -6.373
-7 | -0.273 | 0.04427 | -0.013 | -6.169
-6.5 | -0.247 | 0.04046 | -0.015 | -6.1
-6 | -0.222 | 0.03501 | -0.018 | -6.355
-5.5 | -0.239 | 0.0064 | -0.029 | -37.286
-5 | -0.165 | 0.03628 | -0.014 | -4.553
-4.5 | -0.226 | 0.03459 | -0.014 | -6.521
-4 | -0.25 | 0.00601 | -0.031 | -41.695
-3.5 | -0.199 | 0.00584 | -0.032 | -34.141
-3 | -0.139 | 0.00573 | -0.032 | -24.273
-2.5 | -0.075 | 0.00538 | -0.033 | -13.925
-2 | -0.009 | 0.00536 | -0.033 | -1.66
-1.5 | 0.058 | 0.00537 | -0.034 | 10.838
-1 | 0.126 | 0.00534 | -0.035 | 23.565
-0.5 | 0.194 | 0.00534 | -0.035 | 36.328
0 | 0.263 | 0.00536 | -0.036 | 49.028
0.5 | 0.33 | 0.00448 | -0.037 | 73.479
1 | 0.397 | 0.0046 | -0.037 | 86.385
1.5 | 0.464 | 0.00476 | -0.038 | 97.588
2 | 0.532 | 0.00493 | -0.039 | 107.959
2.5 | 0.599 | 0.00515 | -0.039 | 116.37
3 | 0.665 | 0.00541 | -0.04 | 122.911
3.5 | 0.731 | 0.00524 | -0.041 | 139.53
4 | 0.794 | 0.00566 | -0.041 | 140.219
4.5 | 0.854 | 0.00628 | -0.042 | 136.07
5 | 0.912 | 0.00661 | -0.043 | 137.914
5.5 | 0.963 | 0.00852 | -0.043 | 113.008
6 | 1.001 | 0.00898 | -0.044 | 111.409
6.5 | 1.017 | 0.00971 | -0.045 | 104.692
7 | 0.99 | 0.01053 | -0.045 | 94.07
7.5 | 0.617 | 0.01137 | -0.046 | 54.315
8 | 0.645 | 0.01292 | -0.046 | 49.94
8.5 | 0.678 | 0.01274 | -0.047 | 53.27
9 | 0.706 | 0.01416 | -0.047 | 49.904
9.5 | 0.689 | 0.02597 | -0.044 | 26.522
10 | 0.767 | 0.01507 | -0.049 | 50.921
10.5 | 0.794 | 0.01663 | -0.049 | 47.781
11 | 0.811 | 0.02102 | -0.049 | 38.571
11.5 | 0.715 | 0.07795 | -0.029 | 9.17
12 | 0.879 | 0.02008 | -0.051 | 43.753
12.5 | 0.899 | 0.0237 | -0.051 | 37.946
13 | 0.896 | 0.0359 | -0.049 | 24.959
13.5 | 0.827 | 0.08848 | -0.035 | 9.351
14 | 0.971 | 0.03163 | -0.051 | 30.711
14.5 | 0.957 | 0.05142 | -0.048 | 18.61
15 | 0.95 | 0.07263 | -0.045 | 13.077
15.5 | 0.922 | 0.11881 | -0.033 | 7.758
16 | 0.949 | 0.12233 | -0.035 | 7.759
16.5 | 0.976 | 0.13327 | -0.036 | 7.326
17 | 1.003 | 0.13939 | -0.037 | 7.197
17.5 | 1.025 | 0.15582 | -0.036 | 6.576
18 | 1.051 | 0.15838 | -0.037 | 6.637
18.5 | 1.081 | 0.15901 | -0.039 | 6.798
19 | 1.107 | 0.16773 | -0.04 | 6.598
19.5 | 1.129 | 0.18091 | -0.039 | 6.24
20 | 1.155 | 0.18761 | -0.04 | 6.157

## 144. Re 18M Mach 0.50 (2)
BIGFOIL.COM POLAR EXPORT
NACA65-410 a=0.0
NACA65-410 a=0.0 |  |  |  | Cl Max: | 1.23 | at alpha= | 8.5 | deg
XFOIL ncrit=9 |  |  |  | L/D Max: | 143.722 | at alpha= | 6.5 | deg
Re: | 18000000 |  |  | Cd Min: | 0.27403 | at alpha= | -20 | deg
Mach: | 0.5 |  |  | Cl=0 at alpha= | -2.0036 | deg
|  |  |  | @ Cl=0.1, Cd= | 0.0046726
|  |  |  | @ Cl=0.4, Cd= | 0.0046661
|  |  |  | @ Cl=0.6, Cd= | 0.0043739
alpha (deg) | Cl | Cd | Cm | Cl/Cd
-20 | -0.8158 | 0.27403 | 0.078 | -2.977
-19.5 | -0.793 | 0.26535 | 0.0726 | -2.9885
-19 | -0.7701 | 0.25667 | 0.0673 | -3.0004
-18.5 | -0.7468 | 0.24931 | 0.0619 | -2.9955
-17.5 | -0.5825 | 0.2125 | 0.0621 | -2.7412
-17 | -0.5649 | 0.20451 | 0.0571 | -2.7622
-16.5 | -0.5481 | 0.19659 | 0.0522 | -2.788
-16 | -0.5299 | 0.18937 | 0.0474 | -2.7982
-15.5 | -0.5123 | 0.18212 | 0.0425 | -2.813
-15 | -0.4983 | 0.17391 | 0.0373 | -2.8653
-14.5 | -0.5763 | 0.18022 | 0.0224 | -3.1978
-14 | -0.5571 | 0.17132 | 0.0175 | -3.2518
-13.5 | -0.5373 | 0.16271 | 0.0126 | -3.3022
-13 | -0.5197 | 0.1538 | 0.0077 | -3.3791
-12.5 | -0.5009 | 0.14557 | 0.0029 | -3.441
-12 | -0.4803 | 0.13825 | -0.0015 | -3.4741
-11.5 | -0.4686 | 0.12849 | -0.0067 | -3.647
-11 | -0.4533 | 0.12025 | -0.0114 | -3.7696
-10.5 | -0.4413 | 0.11139 | -0.0163 | -3.9618
-10 | -0.4337 | 0.10204 | -0.0214 | -4.2503
-9.5 | -0.4293 | 0.09264 | -0.0268 | -4.6341
-9 | -0.4247 | 0.08394 | -0.0319 | -5.0596
-8.5 | -0.422 | 0.07559 | -0.0369 | -5.5827
-8 | -0.4182 | 0.06803 | -0.0418 | -6.1473
-7.5 | -0.4383 | 0.05925 | -0.0497 | -7.3975
-7 | -0.4435 | 0.05314 | -0.0507 | -8.3459
-6.5 | -0.4403 | 0.04512 | -0.0524 | -9.7584
-6 | -0.4337 | 0.03541 | -0.0523 | -12.248
-5.5 | -0.4095 | 0.02683 | -0.0505 | -15.2628
-5 | -0.3756 | 0.01856 | -0.0476 | -20.2371
-4.5 | -0.3443 | 0.00807 | -0.0442 | -42.6642
-4 | -0.2802 | 0.00604 | -0.0419 | -46.3907
-3.5 | -0.2092 | 0.00557 | -0.0407 | -37.5583
-3 | -0.1394 | 0.00513 | -0.0399 | -27.1735
-2.5 | -0.0692 | 0.00492 | -0.0396 | -14.065
-2 | 0.0005 | 0.00481 | -0.0397 | 0.10395
-1 | 0.1381 | 0.00462 | -0.0403 | 29.8918
-0.5 | 0.2064 | 0.0046 | -0.0408 | 44.8696
0 | 0.2743 | 0.00459 | -0.0413 | 59.7603
0.5 | 0.3419 | 0.00464 | -0.0419 | 73.6853
1 | 0.4087 | 0.00467 | -0.0425 | 87.5161
1.5 | 0.472 | 0.00388 | -0.043 | 121.6495
2 | 0.5371 | 0.00397 | -0.0433 | 135.2897
2.5 | 0.6025 | 0.00439 | -0.0435 | 137.2437
3 | 0.6667 | 0.00499 | -0.0434 | 133.6072
3.5 | 0.732 | 0.00547 | -0.0432 | 133.8208
4 | 0.7964 | 0.00604 | -0.0426 | 131.8543
4.5 | 0.8632 | 0.0064 | -0.042 | 134.875
5 | 0.9311 | 0.00671 | -0.0413 | 138.763
5.5 | 0.999 | 0.00707 | -0.0403 | 141.3013
6 | 1.0669 | 0.00747 | -0.0388 | 142.8246
6.5 | 1.1354 | 0.0079 | -0.0368 | 143.7215
7 | 1.2018 | 0.00849 | -0.034 | 141.5548
8.5 | 1.23 | 0.01724 | -0.0018 | 71.3457
9 | 1.2055 | 0.0233 | 0.0076 | 51.7382
9.5 | 1.176 | 0.03023 | 0.0137 | 38.9018
10 | 1.1418 | 0.03837 | 0.0163 | 29.7576
10.5 | 1.1042 | 0.04812 | 0.0152 | 22.9468
11 | 1.0707 | 0.0592 | 0.0108 | 18.0861
11.5 | 1.0407 | 0.07193 | 0.0033 | 14.4682
12 | 1.0129 | 0.0866 | -0.0068 | 11.6963
12.5 | 0.9895 | 0.10258 | -0.0179 | 9.6461
13 | 0.9778 | 0.11723 | -0.0269 | 8.3409
13.5 | 0.9675 | 0.13148 | -0.0356 | 7.3585

## 145. Re 20M Mach 0.00 (1)
BIGFOIL.COM POLAR EXPORT
NACA65-410 a=0.0
NACA65-410 a=0.0 |  |  |  | Cl Max: | 1.089 | at alpha= | 9.5 | deg
JavaFoil+Calcfoil stall+Eppler ext transition |  |  |  | L/D Max: | 149.639 | at alpha= | 7.5 | deg
Re: | 20000000 |  |  | Cd Min: | 0.00445 | at alpha= | 0.5 | deg
Mach: | 0 |  |  | Cl=0 at alpha= | -1.9322 | deg
|  |  |  | @ Cl=0.1, Cd= | 0.0055703
|  |  |  | @ Cl=0.4, Cd= | 0.0047663
|  |  |  | @ Cl=0.6, Cd= | 0.0050993
alpha (deg) | Cl | Cd | Cm | Cl/Cd
-12 | -0.437 | 0.07535 | -0.009 | -5.805
-11.5 | -0.452 | 0.07138 | -0.01 | -6.336
-11 | -0.465 | 0.06733 | -0.01 | -6.903
-10.5 | -0.474 | 0.06457 | -0.01 | -7.341
-10 | -0.479 | 0.06086 | -0.01 | -7.874
-9.5 | -0.476 | 0.05697 | -0.01 | -8.363
-9 | -0.47 | 0.05328 | -0.011 | -8.817
-8.5 | -0.459 | 0.05017 | -0.011 | -9.148
-8 | -0.446 | 0.04561 | -0.012 | -9.778
-7.5 | -0.426 | 0.0442 | -0.012 | -9.63
-7 | -0.498 | 0.00686 | -0.024 | -72.526
-6.5 | -0.464 | 0.00675 | -0.024 | -68.734
-6 | -0.425 | 0.00654 | -0.025 | -64.977
-5.5 | -0.382 | 0.00636 | -0.025 | -60.085
-5 | -0.336 | 0.00615 | -0.026 | -54.571
-4.5 | -0.286 | 0.00603 | -0.026 | -47.429
-4 | -0.234 | 0.00601 | -0.027 | -38.916
-3.5 | -0.179 | 0.00589 | -0.027 | -30.455
-3 | -0.123 | 0.00587 | -0.028 | -20.948
-2.5 | -0.066 | 0.00583 | -0.028 | -11.268
-2 | -0.008 | 0.00581 | -0.029 | -1.335
-1.5 | 0.051 | 0.00579 | -0.03 | 8.741
-1 | 0.109 | 0.00553 | -0.03 | 19.779
-0.5 | 0.168 | 0.00553 | -0.031 | 30.441
0 | 0.227 | 0.00528 | -0.031 | 43.094
0.5 | 0.286 | 0.00445 | -0.032 | 64.239
1 | 0.344 | 0.00451 | -0.032 | 76.263
1.5 | 0.403 | 0.00478 | -0.033 | 84.307
2 | 0.461 | 0.00491 | -0.034 | 94.004
2.5 | 0.519 | 0.00489 | -0.034 | 106.112
3 | 0.577 | 0.00502 | -0.035 | 114.934
3.5 | 0.635 | 0.00522 | -0.035 | 121.521
4 | 0.691 | 0.00546 | -0.036 | 126.463
4.5 | 0.746 | 0.00604 | -0.036 | 123.56
5 | 0.801 | 0.00618 | -0.037 | 129.649
5.5 | 0.853 | 0.00644 | -0.038 | 132.454
6 | 0.902 | 0.00615 | -0.038 | 146.688
6.5 | 0.948 | 0.00638 | -0.039 | 148.704
7 | 0.991 | 0.00663 | -0.039 | 149.512
7.5 | 1.029 | 0.00688 | -0.04 | 149.639
8 | 1.058 | 0.00719 | -0.041 | 147.152
8.5 | 1.077 | 0.00912 | -0.041 | 118.065
9 | 1.087 | 0.00959 | -0.042 | 113.397
9.5 | 1.089 | 0.01012 | -0.042 | 107.598
10 | 1.08 | 0.01088 | -0.043 | 99.272
10.5 | 1.064 | 0.01132 | -0.043 | 93.987
11 | 1.039 | 0.01229 | -0.044 | 84.528
11.5 | 1.006 | 0.01328 | -0.044 | 75.73
12 | 0.968 | 0.01411 | -0.045 | 68.635
12.5 | 0.927 | 0.01509 | -0.045 | 61.433
13 | 0.878 | 0.017 | -0.045 | 51.651
13.5 | 0.822 | 0.02107 | -0.045 | 38.991
14 | 0.771 | 0.0244 | -0.045 | 31.589
14.5 | 0.705 | 0.03573 | -0.043 | 19.738

## 146. Re 20M Mach 0.00 (2)
BIGFOIL.COM POLAR EXPORT
NACA65-410 a=0.0
NACA65-410 a=0.0 |  |  |  | Cl Max: | 1.8021 | at alpha= | 19.5 | deg
XFOIL ncrit=9 |  |  |  | L/D Max: | 146.412 | at alpha= | 8 | deg
Re: | 20000000 |  |  | Cd Min: | 0.04874 | at alpha= | 20 | deg
Mach: | 0 |  |  | Cl=0 at alpha= | -1.9884 | deg
|  |  |  | @ Cl=0.1, Cd= | 0.0045823
|  |  |  | @ Cl=0.4, Cd= | 0.0047524
|  |  |  | @ Cl=0.6, Cd= | 0.0049393
alpha (deg) | Cl | Cd | Cm | Cl/Cd
-19 | -1.3981 | 0.04853 | -0.0568 | -28.809
-18.5 | -1.4945 | 0.03511 | -0.0585 | -42.5662
-18 | -1.5196 | 0.03073 | -0.0537 | -49.45
-17.5 | -1.5434 | 0.02739 | -0.0452 | -56.349
-17 | -1.5278 | 0.02468 | -0.0417 | -61.9044
-16.5 | -1.5041 | 0.02258 | -0.0384 | -66.612
-16 | -1.4716 | 0.02073 | -0.0362 | -70.9889
-15.5 | -1.4344 | 0.01905 | -0.0346 | -75.2966
-15 | -1.3937 | 0.01756 | -0.0332 | -79.3679
-14.5 | -1.3503 | 0.01625 | -0.0321 | -83.0954
-14 | -1.3049 | 0.01506 | -0.0313 | -86.6467
-13.5 | -1.2575 | 0.01402 | -0.0305 | -89.6933
-13 | -1.209 | 0.01306 | -0.0299 | -92.5727
-12.5 | -1.1606 | 0.01196 | -0.0293 | -97.0401
-12 | -1.1108 | 0.011 | -0.0289 | -100.9818
-11.5 | -1.06 | 0.01014 | -0.0285 | -104.5365
-11 | -1.0076 | 0.0095 | -0.0283 | -106.0632
-10.5 | -0.9543 | 0.00897 | -0.0282 | -106.388
-10 | -0.9005 | 0.0085 | -0.0281 | -105.9412
-9.5 | -0.8462 | 0.00807 | -0.0281 | -104.8575
-9 | -0.7921 | 0.00757 | -0.0281 | -104.6367
-8.5 | -0.7377 | 0.00711 | -0.0282 | -103.7553
-8 | -0.6823 | 0.00679 | -0.0283 | -100.486
-7.5 | -0.6265 | 0.0065 | -0.0285 | -96.3846
-6.5 | -0.5144 | 0.00598 | -0.029 | -86.0201
-6 | -0.4583 | 0.0057 | -0.0293 | -80.4035
-5.5 | -0.4016 | 0.00552 | -0.0296 | -72.7536
-5 | -0.3447 | 0.00537 | -0.03 | -64.1899
-4.5 | -0.2877 | 0.00524 | -0.0304 | -54.9046
-4 | -0.2306 | 0.0051 | -0.0309 | -45.2157
-3.5 | -0.1735 | 0.00491 | -0.0313 | -35.336
-3 | -0.1162 | 0.00481 | -0.0317 | -24.158
-1.5 | 0.0561 | 0.00459 | -0.0333 | 12.2222
-1 | 0.1135 | 0.00458 | -0.0338 | 24.7817
-0.5 | 0.1709 | 0.00459 | -0.0344 | 37.2331
0 | 0.2281 | 0.00462 | -0.0349 | 49.3723
0.5 | 0.2851 | 0.0047 | -0.0354 | 60.6596
1 | 0.3416 | 0.00471 | -0.0359 | 72.5265
1.5 | 0.3977 | 0.00476 | -0.0365 | 83.5504
2.5 | 0.5061 | 0.0044 | -0.0374 | 115.0227
3 | 0.5619 | 0.00472 | -0.0378 | 119.0466
3.5 | 0.6175 | 0.00504 | -0.0382 | 122.5198
4 | 0.6729 | 0.00536 | -0.0385 | 125.541
4.5 | 0.7282 | 0.00567 | -0.0388 | 128.4303
5 | 0.7836 | 0.00593 | -0.0392 | 132.1417
5.5 | 0.839 | 0.00615 | -0.0396 | 136.4228
6 | 0.894 | 0.00641 | -0.0399 | 139.4696
6.5 | 0.9487 | 0.00666 | -0.0402 | 142.4474
7 | 1.003 | 0.00695 | -0.0404 | 144.3165
7.5 | 1.057 | 0.00722 | -0.0406 | 146.3989
8 | 1.1098 | 0.00758 | -0.0406 | 146.4116
8.5 | 1.1617 | 0.00799 | -0.0405 | 145.3942
9 | 1.2124 | 0.00839 | -0.0401 | 144.5054
9.5 | 1.2597 | 0.00882 | -0.0391 | 142.8231
10 | 1.3133 | 0.00927 | -0.0395 | 141.6721
10.5 | 1.3634 | 0.00975 | -0.0392 | 139.8359
11 | 1.4124 | 0.01027 | -0.0388 | 137.5268
11.5 | 1.4601 | 0.01085 | -0.0382 | 134.5714
12 | 1.5047 | 0.0116 | -0.0371 | 129.7155
12.5 | 1.5468 | 0.01244 | -0.0357 | 124.3408
13 | 1.5888 | 0.01317 | -0.0343 | 120.6378
13.5 | 1.6278 | 0.01398 | -0.0324 | 116.4378
14 | 1.663 | 0.01482 | -0.0299 | 112.2132
14.5 | 1.6796 | 0.01574 | -0.0241 | 106.709
15 | 1.6985 | 0.01693 | -0.0195 | 100.3249
15.5 | 1.7185 | 0.01833 | -0.0157 | 93.7534
16 | 1.7338 | 0.02021 | -0.0119 | 85.7892
16.5 | 1.7523 | 0.02208 | -0.009 | 79.3614
17 | 1.7697 | 0.02419 | -0.0065 | 73.1583
17.5 | 1.7805 | 0.02698 | -0.004 | 65.9933
18 | 1.7889 | 0.03017 | -0.0019 | 59.294
18.5 | 1.7961 | 0.0337 | -0.0005 | 53.2967
19 | 1.7989 | 0.03796 | 0.0006 | 47.3894
19.5 | 1.8021 | 0.04252 | 0.0009 | 42.3824
20 | 1.794 | 0.04874 | 0.0005 | 36.8076

## 147. Re 20M Mach 0.10 (1)
BIGFOIL.COM POLAR EXPORT
NACA65-410 a=0.0
NACA65-410 a=0.0 |  |  |  | Cl Max: | 1.085 | at alpha= | 9 | deg
JavaFoil+Calcfoil stall+Eppler ext transition |  |  |  | L/D Max: | 149.267 | at alpha= | 7.5 | deg
Re: | 20000000 |  |  | Cd Min: | 0.00443 | at alpha= | 0.5 | deg
Mach: | 0.1 |  |  | Cl=0 at alpha= | -1.9322 | deg
|  |  |  | @ Cl=0.1, Cd= | 0.0055708
|  |  |  | @ Cl=0.4, Cd= | 0.0047846
|  |  |  | @ Cl=0.6, Cd= | 0.0050893
alpha (deg) | Cl | Cd | Cm | Cl/Cd
-15 | -0.288 | 0.10715 | -0.008 | -2.688
-14.5 | -0.308 | 0.09945 | -0.008 | -3.098
-14 | -0.329 | 0.0944 | -0.009 | -3.482
-13.5 | -0.35 | 0.0897 | -0.009 | -3.897
-13 | -0.37 | 0.08527 | -0.009 | -4.344
-12.5 | -0.391 | 0.0794 | -0.009 | -4.925
-12 | -0.411 | 0.07589 | -0.009 | -5.41
-11.5 | -0.429 | 0.07148 | -0.01 | -5.998
-11 | -0.445 | 0.06738 | -0.01 | -6.599
-10.5 | -0.457 | 0.06494 | -0.01 | -7.042
-10 | -0.466 | 0.06107 | -0.01 | -7.627
-9.5 | -0.465 | 0.05767 | -0.01 | -8.07
-9 | -0.461 | 0.05378 | -0.011 | -8.577
-8.5 | -0.453 | 0.05047 | -0.011 | -8.972
-8 | -0.441 | 0.04631 | -0.012 | -9.518
-7.5 | -0.422 | 0.04461 | -0.012 | -9.468
-7 | -0.405 | 0.03854 | -0.014 | -10.504
-6.5 | -0.463 | 0.00671 | -0.024 | -69.028
-6 | -0.425 | 0.00653 | -0.025 | -65.125
-5.5 | -0.383 | 0.00636 | -0.025 | -60.176
-5 | -0.337 | 0.0062 | -0.026 | -54.327
-4.5 | -0.287 | 0.00604 | -0.026 | -47.533
-4 | -0.235 | 0.006 | -0.027 | -39.145
-3.5 | -0.18 | 0.00587 | -0.027 | -30.682
-3 | -0.124 | 0.00579 | -0.028 | -21.342
-2.5 | -0.066 | 0.00581 | -0.029 | -11.362
-2 | -0.008 | 0.00582 | -0.029 | -1.339
-1.5 | 0.051 | 0.00582 | -0.03 | 8.751
-1 | 0.11 | 0.00552 | -0.03 | 19.893
-0.5 | 0.169 | 0.00552 | -0.031 | 30.61
0 | 0.229 | 0.00528 | -0.031 | 43.295
0.5 | 0.287 | 0.00443 | -0.032 | 64.871
1 | 0.346 | 0.00451 | -0.033 | 76.7
1.5 | 0.405 | 0.00481 | -0.033 | 84.186
2 | 0.463 | 0.00476 | -0.034 | 97.396
2.5 | 0.522 | 0.00487 | -0.034 | 107.086
3 | 0.58 | 0.00501 | -0.035 | 115.729
3.5 | 0.638 | 0.00524 | -0.035 | 121.814
4 | 0.694 | 0.00552 | -0.036 | 125.889
4.5 | 0.75 | 0.00603 | -0.037 | 124.429
5 | 0.805 | 0.00624 | -0.037 | 128.944
5.5 | 0.857 | 0.00651 | -0.038 | 131.647
6 | 0.906 | 0.00621 | -0.038 | 146.025
6.5 | 0.952 | 0.00644 | -0.039 | 147.912
7 | 0.994 | 0.00669 | -0.04 | 148.55
7.5 | 1.032 | 0.00691 | -0.04 | 149.267
8 | 1.059 | 0.00723 | -0.041 | 146.581
8.5 | 1.077 | 0.0092 | -0.041 | 116.99
9 | 1.085 | 0.00968 | -0.042 | 112.061
9.5 | 1.083 | 0.01025 | -0.043 | 105.673
10 | 1.071 | 0.01102 | -0.043 | 97.187
10.5 | 1.05 | 0.0115 | -0.044 | 91.275
11 | 1.018 | 0.01264 | -0.044 | 80.543
11.5 | 0.98 | 0.01363 | -0.044 | 71.903
12 | 0.937 | 0.01447 | -0.045 | 64.788
12.5 | 0.889 | 0.01567 | -0.045 | 56.748
13 | 0.833 | 0.01814 | -0.045 | 45.936
13.5 | 0.768 | 0.02385 | -0.045 | 32.197
14 | 0.71 | 0.02897 | -0.044 | 24.513

## 148. Re 20M Mach 0.10 (2)
BIGFOIL.COM POLAR EXPORT
NACA65-410 a=0.0
NACA65-410 a=0.0 |  |  |  | Cl Max: | 1.7642 | at alpha= | 18.5 | deg
XFOIL ncrit=9 |  |  |  | L/D Max: | 146.543 | at alpha= | 7.5 | deg
Re: | 20000000 |  |  | Cd Min: | 0.05966 | at alpha= | 20 | deg
Mach: | 0.1 |  |  | Cl=0 at alpha= | -1.9888 | deg
|  |  |  | @ Cl=0.1, Cd= | 0.004575
|  |  |  | @ Cl=0.4, Cd= | 0.0047499
|  |  |  | @ Cl=0.6, Cd= | 0.0049351
alpha (deg) | Cl | Cd | Cm | Cl/Cd
-15.5 | -1.4015 | 0.0262 | -0.0432 | -53.4924
-15 | -1.3853 | 0.02203 | -0.0397 | -62.8824
-14.5 | -1.3518 | 0.01942 | -0.0375 | -69.6087
-14 | -1.3117 | 0.01737 | -0.0358 | -75.5153
-13.5 | -1.2669 | 0.01578 | -0.0344 | -80.2852
-13 | -1.2199 | 0.01438 | -0.0333 | -84.8331
-12.5 | -1.1706 | 0.01321 | -0.0324 | -88.6147
-11.5 | -1.0694 | 0.01101 | -0.0309 | -97.1299
-11 | -1.0175 | 0.01004 | -0.0303 | -101.3446
-10.5 | -0.9642 | 0.0093 | -0.0299 | -103.6774
-10 | -0.9097 | 0.00874 | -0.0296 | -104.0847
-9.5 | -0.8546 | 0.00825 | -0.0295 | -103.5879
-9 | -0.7993 | 0.00779 | -0.0293 | -102.6059
-8.5 | -0.7443 | 0.00726 | -0.0292 | -102.5207
-8 | -0.6884 | 0.00687 | -0.0292 | -100.2038
-7.5 | -0.6319 | 0.00657 | -0.0293 | -96.1796
-7 | -0.5753 | 0.0063 | -0.0294 | -91.3175
-6.5 | -0.5184 | 0.00605 | -0.0296 | -85.686
-6 | -0.4618 | 0.00574 | -0.0298 | -80.453
-5.5 | -0.4046 | 0.00554 | -0.03 | -73.0325
-5 | -0.3472 | 0.00538 | -0.0304 | -64.5353
-4.5 | -0.2897 | 0.00525 | -0.0307 | -55.181
-4 | -0.2322 | 0.00511 | -0.0311 | -45.4403
-3.5 | -0.1746 | 0.00493 | -0.0315 | -35.4158
-3 | -0.1169 | 0.00481 | -0.032 | -24.3035
-2 | -0.0013 | 0.00467 | -0.033 | -0.27837
-1.5 | 0.0565 | 0.00459 | -0.0335 | 12.3094
-1 | 0.1143 | 0.00457 | -0.034 | 25.0109
-0.5 | 0.172 | 0.00458 | -0.0346 | 37.5546
0 | 0.2295 | 0.00461 | -0.0351 | 49.7831
0.5 | 0.2868 | 0.0047 | -0.0356 | 61.0213
1 | 0.3437 | 0.00471 | -0.0362 | 72.9724
1.5 | 0.4001 | 0.00475 | -0.0367 | 84.2316
2 | 0.4542 | 0.00398 | -0.0372 | 114.1206
2.5 | 0.5091 | 0.0044 | -0.0376 | 115.7045
3 | 0.5652 | 0.00473 | -0.038 | 119.4926
3.5 | 0.6212 | 0.00506 | -0.0383 | 122.7668
4 | 0.6769 | 0.00538 | -0.0387 | 125.8178
4.5 | 0.7326 | 0.00569 | -0.039 | 128.7522
5 | 0.7883 | 0.00596 | -0.0393 | 132.2651
5.5 | 0.8441 | 0.00618 | -0.0396 | 136.5858
6 | 0.8995 | 0.00644 | -0.0399 | 139.6739
6.5 | 0.9547 | 0.0067 | -0.0402 | 142.4925
7 | 1.0094 | 0.00698 | -0.0403 | 144.6132
7.5 | 1.0639 | 0.00726 | -0.0405 | 146.5427
8 | 1.1172 | 0.00763 | -0.0404 | 146.422
8.5 | 1.1694 | 0.00806 | -0.0402 | 145.0868
9 | 1.2203 | 0.0085 | -0.0397 | 143.5647
9.5 | 1.2682 | 0.0089 | -0.0385 | 142.4944
10 | 1.3225 | 0.00937 | -0.0389 | 141.1419
10.5 | 1.3729 | 0.00988 | -0.0385 | 138.9575
11 | 1.4219 | 0.01045 | -0.0378 | 136.067
11.5 | 1.4695 | 0.01108 | -0.037 | 132.6264
12.5 | 1.5558 | 0.01277 | -0.0339 | 121.8324
13 | 1.597 | 0.01356 | -0.0321 | 117.7729
13.5 | 1.6343 | 0.01445 | -0.0296 | 113.1003
14 | 1.6583 | 0.01533 | -0.0247 | 108.1735
14.5 | 1.6757 | 0.01648 | -0.0193 | 101.6808
15 | 1.6941 | 0.01796 | -0.0149 | 94.3263
15.5 | 1.7125 | 0.01966 | -0.0111 | 87.1058
16 | 1.7228 | 0.02212 | -0.0071 | 77.8843
16.5 | 1.7399 | 0.02433 | -0.0044 | 71.5125
17 | 1.7557 | 0.02682 | -0.0021 | 65.4623
17.5 | 1.7601 | 0.03046 | 0.0004 | 57.784
18 | 1.7616 | 0.03463 | 0.0021 | 50.8692
18.5 | 1.7642 | 0.0391 | 0.0031 | 45.1202
19 | 1.759 | 0.04479 | 0.0033 | 39.2722
19.5 | 1.7576 | 0.05056 | 0.0026 | 34.7627
20 | 1.7339 | 0.05966 | 0.0005 | 29.063

## 149. Re 20M Mach 0.25 (1)
BIGFOIL.COM POLAR EXPORT
NACA65-410 a=0.0
NACA65-410 a=0.0 |  |  |  | Cl Max: | 1.067 | at alpha= | 8.5 | deg
JavaFoil+Calcfoil stall+Eppler ext transition |  |  |  | L/D Max: | 147.116 | at alpha= | 6.5 | deg
Re: | 20000000 |  |  | Cd Min: | 0.00445 | at alpha= | 0.5 | deg
Mach: | 0.25 |  |  | Cl=0 at alpha= | -1.9333 | deg
|  |  |  | @ Cl=0.1, Cd= | 0.0053018
|  |  |  | @ Cl=0.4, Cd= | 0.08991
|  |  |  | @ Cl=0.6, Cd= | 0.08991
alpha (deg) | Cl | Cd | Cm | Cl/Cd
-11 | -0.258 | 0.06942 | -0.01 | -3.721
-10.5 | -0.306 | 0.06512 | -0.01 | -4.696
-10 | -0.345 | 0.06123 | -0.011 | -5.638
-9.5 | -0.37 | 0.0582 | -0.011 | -6.349
-9 | -0.387 | 0.05415 | -0.011 | -7.153
-8.5 | -0.397 | 0.05205 | -0.011 | -7.636
-8 | -0.4 | 0.04904 | -0.011 | -8.163
-7.5 | -0.396 | 0.04632 | -0.011 | -8.542
-7 | -0.385 | 0.04203 | -0.013 | -9.164
-6.5 | -0.367 | 0.03932 | -0.013 | -9.329
-6 | -0.422 | 0.00659 | -0.026 | -64.032
-5.5 | -0.384 | 0.00654 | -0.026 | -58.773
-5 | -0.34 | 0.00631 | -0.027 | -53.953
-4.5 | -0.292 | 0.00613 | -0.027 | -47.62
-4 | -0.24 | 0.00609 | -0.028 | -39.346
-3.5 | -0.184 | 0.00595 | -0.028 | -30.954
-3 | -0.127 | 0.00586 | -0.029 | -21.605
-2.5 | -0.068 | 0.00586 | -0.029 | -11.567
-2 | -0.008 | 0.00586 | -0.03 | -1.365
-1.5 | 0.052 | 0.00553 | -0.031 | 9.446
-1 | 0.113 | 0.00524 | -0.031 | 21.529
-0.5 | 0.174 | 0.00526 | -0.032 | 33.047
0 | 0.235 | 0.0053 | -0.032 | 44.358
0.5 | 0.295 | 0.00445 | -0.033 | 66.277
1 | 0.355 | 0.00452 | -0.033 | 78.678
1.5 | 0.416 | 0.00463 | -0.034 | 89.884
2 | 0.476 | 0.00479 | -0.035 | 99.381
2.5 | 0.536 | 0.00491 | -0.035 | 109.11
3 | 0.596 | 0.00507 | -0.036 | 117.606
3.5 | 0.655 | 0.00526 | -0.036 | 124.549
4 | 0.713 | 0.00562 | -0.037 | 126.935
4.5 | 0.77 | 0.00615 | -0.038 | 125.268
5 | 0.825 | 0.0064 | -0.038 | 129.046
5.5 | 0.879 | 0.00613 | -0.039 | 143.375
6 | 0.927 | 0.00635 | -0.04 | 145.943
6.5 | 0.972 | 0.0066 | -0.04 | 147.116
7 | 1.011 | 0.00691 | -0.041 | 146.355
7.5 | 1.044 | 0.00874 | -0.041 | 119.516
8 | 1.063 | 0.00926 | -0.042 | 114.861
8.5 | 1.067 | 0.00979 | -0.043 | 109.035
9 | 1.056 | 0.01041 | -0.043 | 101.451
9.5 | 1.028 | 0.01125 | -0.044 | 91.408
10 | 0.984 | 0.01211 | -0.044 | 81.251
10.5 | 0.925 | 0.01293 | -0.045 | 71.528
11 | 0.849 | 0.01413 | -0.045 | 60.11
11.5 | 0.745 | 0.0191 | -0.044 | 39.009
12 | 0.581 | 0.05751 | -0.035 | 10.099
12.5 | 0.486 | 0.06745 | -0.033 | 7.211
13 | 0.388 | 0.07901 | -0.03 | 4.917
13.5 | 0.286 | 0.08991 | -0.027 | 3.186

## 150. Re 20M Mach 0.25 (2)
BIGFOIL.COM POLAR EXPORT
NACA65-410 a=0.0
NACA65-410 a=0.0 |  |  |  | Cl Max: | 1.5779 | at alpha= | 14 | deg
XFOIL ncrit=9 |  |  |  | L/D Max: | 145.599 | at alpha= | 7 | deg
Re: | 20000000 |  |  | Cd Min: | 0.17072 | at alpha= | -15 | deg
Mach: | 0.25 |  |  | Cl=0 at alpha= | -1.9908 | deg
|  |  |  | @ Cl=0.1, Cd= | 0.0045724
|  |  |  | @ Cl=0.4, Cd= | 0.0047053
|  |  |  | @ Cl=0.6, Cd= | 0.0048717
alpha (deg) | Cl | Cd | Cm | Cl/Cd
-15 | -0.5799 | 0.17072 | 0.0187 | -3.3968
-14.5 | -0.5621 | 0.16398 | 0.0146 | -3.4279
-14 | -0.5483 | 0.15582 | 0.0102 | -3.5188
-13.5 | -0.5282 | 0.15006 | 0.0065 | -3.5199
-12.5 | -0.5778 | 0.11249 | -0.0115 | -5.1365
-12 | -0.5774 | 0.10302 | -0.0169 | -5.6047
-11.5 | -0.6306 | 0.08379 | -0.0287 | -7.526
-11 | -0.64 | 0.07406 | -0.0355 | -8.6416
-10.5 | -0.7255 | 0.05946 | -0.0445 | -12.2015
-10 | -0.9451 | 0.0141 | -0.0406 | -67.0284
-9.5 | -0.8988 | 0.01066 | -0.0384 | -84.3152
-9 | -0.8419 | 0.00923 | -0.0368 | -91.2134
-8.5 | -0.7825 | 0.00837 | -0.0357 | -93.4886
-8 | -0.7224 | 0.00775 | -0.0347 | -93.2129
-7.5 | -0.6629 | 0.00709 | -0.0339 | -93.4979
-7 | -0.6026 | 0.00665 | -0.0333 | -90.6165
-6.5 | -0.5421 | 0.00632 | -0.0329 | -85.7753
-5.5 | -0.4217 | 0.00568 | -0.0325 | -74.243
-5 | -0.3614 | 0.00549 | -0.0325 | -65.8288
-4.5 | -0.3011 | 0.00533 | -0.0326 | -56.4916
-4 | -0.2409 | 0.00518 | -0.0328 | -46.5058
-3 | -0.121 | 0.00483 | -0.0333 | -25.0518
-2.5 | -0.061 | 0.00475 | -0.0337 | -12.8421
-1.5 | 0.0588 | 0.0046 | -0.0346 | 12.7826
-1 | 0.1185 | 0.00456 | -0.0351 | 25.9868
-0.5 | 0.1781 | 0.00457 | -0.0357 | 38.9716
0 | 0.2375 | 0.0046 | -0.0362 | 51.6304
0.5 | 0.2967 | 0.00469 | -0.0368 | 63.2623
1 | 0.3554 | 0.00469 | -0.0373 | 75.7783
1.5 | 0.4136 | 0.00471 | -0.0378 | 87.8132
2 | 0.4692 | 0.00396 | -0.0384 | 118.4848
2.5 | 0.5258 | 0.00442 | -0.0387 | 118.9593
3 | 0.5837 | 0.00477 | -0.039 | 122.369
3.5 | 0.6414 | 0.00513 | -0.0393 | 125.0292
4.5 | 0.7566 | 0.00581 | -0.0397 | 130.2238
5 | 0.8146 | 0.00608 | -0.0399 | 133.9803
5.5 | 0.8726 | 0.00633 | -0.04 | 137.8515
6 | 0.9305 | 0.00658 | -0.0401 | 141.4134
6.5 | 0.9879 | 0.00689 | -0.0401 | 143.3817
7 | 1.0454 | 0.00718 | -0.04 | 145.5989
7.5 | 1.1017 | 0.00757 | -0.0396 | 145.535
8 | 1.1572 | 0.00801 | -0.0391 | 144.4694
8.5 | 1.2116 | 0.00852 | -0.0382 | 142.2066
9 | 1.2651 | 0.00897 | -0.0371 | 141.0368
9.5 | 1.3191 | 0.00944 | -0.036 | 139.7352
10 | 1.3722 | 0.01006 | -0.0348 | 136.4016
10.5 | 1.4224 | 0.01085 | -0.0331 | 131.0968
11 | 1.4679 | 0.01191 | -0.0305 | 123.2494
11.5 | 1.5122 | 0.01291 | -0.0277 | 117.134
13 | 1.5665 | 0.01804 | -0.0084 | 86.8348
13.5 | 1.572 | 0.02088 | -0.0023 | 75.2874
14 | 1.5779 | 0.0241 | 0.0025 | 65.473
14.5 | 1.5621 | 0.02938 | 0.0073 | 53.1688
15 | 1.5306 | 0.03674 | 0.0105 | 41.6603
15.5 | 1.5133 | 0.04372 | 0.0113 | 34.6134
16 | 1.44 | 0.05841 | 0.0079 | 24.6533
16.5 | 1.4065 | 0.07051 | 0.0027 | 19.9475
17 | 1.3922 | 0.08116 | -0.0029 | 17.1538
17.5 | 1.3399 | 0.09969 | -0.0143 | 13.4407
18 | 1.2969 | 0.11828 | -0.0263 | 10.9647
18.5 | 1.2604 | 0.13646 | -0.0379 | 9.2364
19 | 1.2189 | 0.15622 | -0.0505 | 7.8025

## 151. Re 20M Mach 0.50 (1)
BIGFOIL.COM POLAR EXPORT
NACA65-410 a=0.0
NACA65-410 a=0.0 |  |  |  | Cl Max: | 1.155 | at alpha= | 20 | deg
JavaFoil+Calcfoil stall+Eppler ext transition |  |  |  | L/D Max: | 141.224 | at alpha= | 4 | deg
Re: | 20000000 |  |  | Cd Min: | 0.00462 | at alpha= | 1 | deg
Mach: | 0.5 |  |  | Cl=0 at alpha= | -1.9328 | deg
|  |  |  | @ Cl=0.1, Cd= | 0.0053215
|  |  |  | @ Cl=0.4, Cd= | 0.0046263
|  |  |  | @ Cl=0.6, Cd= | 0.0051533
alpha (deg) | Cl | Cd | Cm | Cl/Cd
-20 | -0.969 | 0.16643 | -0.009 | -5.821
-19.5 | -0.943 | 0.15514 | -0.009 | -6.078
-19 | -0.917 | 0.14484 | -0.009 | -6.332
-18.5 | -0.89 | 0.14409 | -0.009 | -6.175
-18 | -0.864 | 0.13639 | -0.01 | -6.332
-17.5 | -0.837 | 0.1344 | -0.01 | -6.224
-17 | -0.81 | 0.1252 | -0.01 | -6.472
-16.5 | -0.784 | 0.11614 | -0.01 | -6.754
-16 | -0.759 | 0.10863 | -0.011 | -6.984
-15.5 | -0.733 | 0.10149 | -0.011 | -7.22
-15 | -0.704 | 0.10181 | -0.011 | -6.917
-14.5 | -0.678 | 0.0957 | -0.011 | -7.086
-14 | -0.655 | 0.08403 | -0.012 | -7.797
-13.5 | -0.635 | 0.07309 | -0.013 | -8.687
-13 | -0.627 | 0.05353 | -0.016 | -11.716
-12.5 | -0.694 | 0.01113 | -0.021 | -62.368
-12 | -0.669 | 0.01 | -0.022 | -66.848
-11.5 | -0.515 | 0.07515 | -0.011 | -6.855
-11 | -0.489 | 0.0688 | -0.012 | -7.109
-10.5 | -0.464 | 0.06126 | -0.013 | -7.575
-10 | -0.438 | 0.05712 | -0.014 | -7.664
-9.5 | -0.505 | 0.00801 | -0.025 | -62.971
-9 | -0.472 | 0.00781 | -0.025 | -60.426
-8.5 | -0.439 | 0.00744 | -0.026 | -59.018
-8 | -0.328 | 0.04881 | -0.013 | -6.71
-7.5 | -0.3 | 0.04687 | -0.013 | -6.402
-7 | -0.273 | 0.04405 | -0.013 | -6.202
-6.5 | -0.247 | 0.0402 | -0.015 | -6.144
-6 | -0.272 | 0.00646 | -0.029 | -42.111
-5.5 | -0.239 | 0.0064 | -0.029 | -37.284
-5 | -0.165 | 0.0361 | -0.014 | -4.576
-4.5 | -0.226 | 0.03451 | -0.014 | -6.537
-4 | -0.25 | 0.00593 | -0.031 | -42.225
-3.5 | -0.199 | 0.00577 | -0.032 | -34.555
-3 | -0.139 | 0.00571 | -0.032 | -24.358
-2.5 | -0.075 | 0.00539 | -0.033 | -13.905
-2 | -0.009 | 0.00537 | -0.033 | -1.655
-1.5 | 0.058 | 0.00534 | -0.034 | 10.906
-1 | 0.126 | 0.00531 | -0.035 | 23.701
-0.5 | 0.194 | 0.00531 | -0.035 | 36.517
0 | 0.263 | 0.00538 | -0.036 | 48.831
0.5 | 0.33 | 0.00542 | -0.037 | 60.757
1 | 0.397 | 0.00462 | -0.037 | 85.898
1.5 | 0.464 | 0.00476 | -0.038 | 97.519
2 | 0.532 | 0.00497 | -0.039 | 106.959
2.5 | 0.599 | 0.00515 | -0.039 | 116.188
3 | 0.665 | 0.00537 | -0.04 | 124.02
3.5 | 0.731 | 0.00527 | -0.041 | 138.597
4 | 0.794 | 0.00562 | -0.041 | 141.224
4.5 | 0.855 | 0.00624 | -0.042 | 137.046
5 | 0.912 | 0.00654 | -0.043 | 139.364
5.5 | 0.963 | 0.00838 | -0.043 | 114.986
6 | 1.001 | 0.00883 | -0.044 | 113.375
6.5 | 1.017 | 0.00956 | -0.045 | 106.411
7 | 0.991 | 0.01032 | -0.045 | 96.023
7.5 | 0.618 | 0.01116 | -0.046 | 55.366
8 | 0.646 | 0.01267 | -0.046 | 50.992
8.5 | 0.679 | 0.0125 | -0.047 | 54.321
9 | 0.707 | 0.01387 | -0.047 | 51
9.5 | 0.715 | 0.01878 | -0.046 | 38.09
10 | 0.768 | 0.01475 | -0.049 | 52.099
10.5 | 0.795 | 0.01624 | -0.049 | 48.973
11 | 0.812 | 0.02052 | -0.049 | 39.577
11.5 | 0.715 | 0.07676 | -0.029 | 9.319
12 | 0.88 | 0.01959 | -0.051 | 44.928
12.5 | 0.901 | 0.02298 | -0.051 | 39.225
13 | 0.903 | 0.03314 | -0.049 | 27.242
13.5 | 0.83 | 0.0863 | -0.035 | 9.62
14 | 0.863 | 0.08473 | -0.038 | 10.19
14.5 | 0.877 | 0.09993 | -0.035 | 8.777
15 | 0.909 | 0.10125 | -0.037 | 8.979
15.5 | 0.922 | 0.12137 | -0.033 | 7.593
16 | 0.949 | 0.12498 | -0.035 | 7.596
16.5 | 0.975 | 0.13663 | -0.035 | 7.139
17 | 1.002 | 0.14301 | -0.036 | 7.006
17.5 | 1.025 | 0.16182 | -0.036 | 6.332
18 | 1.051 | 0.16166 | -0.037 | 6.504
18.5 | 1.08 | 0.16213 | -0.039 | 6.664
19 | 1.107 | 0.16768 | -0.04 | 6.602
19.5 | 1.129 | 0.18782 | -0.039 | 6.01
20 | 1.155 | 0.19169 | -0.04 | 6.027

## 152. Re 20M Mach 0.50 (2)
BIGFOIL.COM POLAR EXPORT
NACA65-410 a=0.0
NACA65-410 a=0.0 |  |  |  | Cl Max: | 1.2637 | at alpha= | 7.5 | deg
XFOIL ncrit=9 |  |  |  | L/D Max: | 146.435 | at alpha= | 6.5 | deg
Re: | 20000000 |  |  | Cd Min: | 0.10214 | at alpha= | 12.5 | deg
Mach: | 0.5 |  |  | Cl=0 at alpha= | -99 | deg
|  |  |  | @ Cl=0.1, Cd= | 0.00456
|  |  |  | @ Cl=0.4, Cd= | 0.0043797
|  |  |  | @ Cl=0.6, Cd= | 0.0044358
alpha (deg) | Cl | Cd | Cm | Cl/Cd
0 | 0.274 | 0.00456 | -0.0413 | 60.0877
0.5 | 0.3415 | 0.00463 | -0.0419 | 73.7581
1.5 | 0.4724 | 0.00407 | -0.043 | 116.0688
2 | 0.537 | 0.00399 | -0.0433 | 134.5865
2.5 | 0.602 | 0.00445 | -0.0435 | 135.2809
3 | 0.6668 | 0.00498 | -0.0434 | 133.8956
3.5 | 0.7322 | 0.00546 | -0.0432 | 134.1026
4 | 0.7973 | 0.00596 | -0.0427 | 133.7752
4.5 | 0.8643 | 0.00632 | -0.0422 | 136.7563
5 | 0.9324 | 0.00662 | -0.0415 | 140.8459
5.5 | 1.0007 | 0.00696 | -0.0405 | 143.7787
6 | 1.0689 | 0.00737 | -0.039 | 145.0339
6.5 | 1.1378 | 0.00777 | -0.0372 | 146.435
7 | 1.2047 | 0.00836 | -0.0344 | 144.1029
7.5 | 1.2637 | 0.00947 | -0.0293 | 133.4424
8 | 1.2569 | 0.01289 | -0.0153 | 97.5097
8.5 | 1.2336 | 0.01712 | -0.002 | 72.0561
9 | 1.2092 | 0.0231 | 0.0075 | 52.3463
9.5 | 1.1795 | 0.02995 | 0.0137 | 39.3823
10 | 1.1453 | 0.03803 | 0.0165 | 30.1157
10.5 | 1.1074 | 0.04773 | 0.0155 | 23.2013
11 | 1.0737 | 0.05876 | 0.0112 | 18.2726
11.5 | 1.0438 | 0.07139 | 0.0038 | 14.6211
12 | 1.0152 | 0.08613 | -0.0064 | 11.7868
12.5 | 0.9915 | 0.10214 | -0.0176 | 9.7073