## index
index | Re | Mach | Datasource
1 | 50000 | 0 | JavaFoil+Calcfoil stall+Eppler ext transition
2 | 50000 | 0 | XFOIL ncrit=9
3 | 50000 | 0.1 | JavaFoil+Calcfoil stall+Eppler ext transition
4 | 50000 | 0.1 | XFOIL ncrit=9
5 | 50000 | 0.25 | JavaFoil+Calcfoil stall+Eppler ext transition
6 | 50000 | 0.25 | XFOIL ncrit=9
7 | 50000 | 0.5 | JavaFoil+Calcfoil stall+Eppler ext transition
8 | 50000 | 0.5 | XFOIL ncrit=9
9 | 100000 | 0 | JavaFoil+Calcfoil stall+Eppler ext transition
10 | 100000 | 0 | XFOIL ncrit=9
11 | 100000 | 0.1 | JavaFoil+Calcfoil stall+Eppler ext transition
12 | 100000 | 0.1 | XFOIL ncrit=9
13 | 100000 | 0.25 | JavaFoil+Calcfoil stall+Eppler ext transition
14 | 100000 | 0.25 | XFOIL ncrit=9
15 | 100000 | 0.5 | JavaFoil+Calcfoil stall+Eppler ext transition
16 | 100000 | 0.5 | XFOIL ncrit=9
17 | 250000 | 0 | JavaFoil+Calcfoil stall+Eppler ext transition
18 | 250000 | 0 | XFOIL ncrit=9
19 | 250000 | 0.1 | JavaFoil+Calcfoil stall+Eppler ext transition
20 | 250000 | 0.1 | XFOIL ncrit=9
21 | 250000 | 0.25 | JavaFoil+Calcfoil stall+Eppler ext transition
22 | 250000 | 0.25 | XFOIL ncrit=9
23 | 250000 | 0.5 | JavaFoil+Calcfoil stall+Eppler ext transition
24 | 250000 | 0.5 | XFOIL ncrit=9
25 | 500000 | 0 | JavaFoil+Calcfoil stall+Eppler ext transition
26 | 500000 | 0 | XFOIL ncrit=9
27 | 500000 | 0.1 | JavaFoil+Calcfoil stall+Eppler ext transition
28 | 500000 | 0.1 | XFOIL ncrit=9
29 | 500000 | 0.25 | JavaFoil+Calcfoil stall+Eppler ext transition
30 | 500000 | 0.25 | XFOIL ncrit=9
31 | 500000 | 0.5 | JavaFoil+Calcfoil stall+Eppler ext transition
32 | 500000 | 0.5 | XFOIL ncrit=9
33 | 750000 | 0 | JavaFoil+Calcfoil stall+Eppler ext transition
34 | 750000 | 0 | XFOIL ncrit=9
35 | 750000 | 0.1 | JavaFoil+Calcfoil stall+Eppler ext transition
36 | 750000 | 0.1 | XFOIL ncrit=9
37 | 750000 | 0.25 | JavaFoil+Calcfoil stall+Eppler ext transition
38 | 750000 | 0.25 | XFOIL ncrit=9
39 | 750000 | 0.5 | JavaFoil+Calcfoil stall+Eppler ext transition
40 | 750000 | 0.5 | XFOIL ncrit=9
41 | 1000000 | 0 | JavaFoil+Calcfoil stall+Eppler ext transition
42 | 1000000 | 0 | XFOIL ncrit=9
43 | 1000000 | 0.1 | JavaFoil+Calcfoil stall+Eppler ext transition
44 | 1000000 | 0.1 | XFOIL ncrit=9
45 | 1000000 | 0.25 | JavaFoil+Calcfoil stall+Eppler ext transition
46 | 1000000 | 0.25 | XFOIL ncrit=9
47 | 1000000 | 0.5 | JavaFoil+Calcfoil stall+Eppler ext transition
48 | 1000000 | 0.5 | XFOIL ncrit=9
49 | 2000000 | 0 | JavaFoil+Calcfoil stall+Eppler ext transition
50 | 2000000 | 0 | XFOIL ncrit=9
51 | 2000000 | 0.1 | JavaFoil+Calcfoil stall+Eppler ext transition
52 | 2000000 | 0.1 | XFOIL ncrit=9
53 | 2000000 | 0.25 | JavaFoil+Calcfoil stall+Eppler ext transition
54 | 2000000 | 0.25 | XFOIL ncrit=9
55 | 2000000 | 0.5 | JavaFoil+Calcfoil stall+Eppler ext transition
56 | 2000000 | 0.5 | XFOIL ncrit=9
57 | 3000000 | 0 | JavaFoil+Calcfoil stall+Eppler ext transition
58 | 3000000 | 0 | XFOIL ncrit=9
59 | 3000000 | 0.1 | JavaFoil+Calcfoil stall+Eppler ext transition
60 | 3000000 | 0.1 | XFOIL ncrit=9
61 | 3000000 | 0.25 | JavaFoil+Calcfoil stall+Eppler ext transition
62 | 3000000 | 0.25 | XFOIL ncrit=9
63 | 3000000 | 0.5 | JavaFoil+Calcfoil stall+Eppler ext transition
64 | 3000000 | 0.5 | XFOIL ncrit=9
65 | 4000000 | 0 | JavaFoil+Calcfoil stall+Eppler ext transition
66 | 4000000 | 0 | XFOIL ncrit=9
67 | 4000000 | 0.1 | JavaFoil+Calcfoil stall+Eppler ext transition
68 | 4000000 | 0.1 | XFOIL ncrit=9
69 | 4000000 | 0.25 | JavaFoil+Calcfoil stall+Eppler ext transition
70 | 4000000 | 0.25 | XFOIL ncrit=9
71 | 4000000 | 0.5 | JavaFoil+Calcfoil stall+Eppler ext transition
72 | 4000000 | 0.5 | XFOIL ncrit=9
73 | 5000000 | 0 | JavaFoil+Calcfoil stall+Eppler ext transition
74 | 5000000 | 0 | XFOIL ncrit=9
75 | 5000000 | 0.1 | JavaFoil+Calcfoil stall+Eppler ext transition
76 | 5000000 | 0.1 | XFOIL ncrit=9
77 | 5000000 | 0.25 | JavaFoil+Calcfoil stall+Eppler ext transition
78 | 5000000 | 0.25 | XFOIL ncrit=9
79 | 5000000 | 0.5 | JavaFoil+Calcfoil stall+Eppler ext transition
80 | 5000000 | 0.5 | XFOIL ncrit=9
81 | 6000000 | 0 | JavaFoil+Calcfoil stall+Eppler ext transition
82 | 6000000 | 0 | XFOIL ncrit=9
83 | 6000000 | 0.1 | JavaFoil+Calcfoil stall+Eppler ext transition
84 | 6000000 | 0.1 | XFOIL ncrit=9
85 | 6000000 | 0.25 | JavaFoil+Calcfoil stall+Eppler ext transition
86 | 6000000 | 0.25 | XFOIL ncrit=9
87 | 6000000 | 0.5 | JavaFoil+Calcfoil stall+Eppler ext transition
88 | 6000000 | 0.5 | XFOIL ncrit=9
89 | 7000000 | 0 | JavaFoil+Calcfoil stall+Eppler ext transition
90 | 7000000 | 0 | XFOIL ncrit=9
91 | 7000000 | 0.1 | JavaFoil+Calcfoil stall+Eppler ext transition
92 | 7000000 | 0.1 | XFOIL ncrit=9
93 | 7000000 | 0.25 | JavaFoil+Calcfoil stall+Eppler ext transition
94 | 7000000 | 0.25 | XFOIL ncrit=9
95 | 7000000 | 0.5 | JavaFoil+Calcfoil stall+Eppler ext transition
96 | 7000000 | 0.5 | XFOIL ncrit=9
97 | 8000000 | 0 | JavaFoil+Calcfoil stall+Eppler ext transition
98 | 8000000 | 0 | XFOIL ncrit=9
99 | 8000000 | 0.1 | JavaFoil+Calcfoil stall+Eppler ext transition
100 | 8000000 | 0.1 | XFOIL ncrit=9
101 | 8000000 | 0.25 | JavaFoil+Calcfoil stall+Eppler ext transition
102 | 8000000 | 0.25 | XFOIL ncrit=9
103 | 8000000 | 0.5 | JavaFoil+Calcfoil stall+Eppler ext transition
104 | 8000000 | 0.5 | XFOIL ncrit=9
105 | 10000000 | 0 | JavaFoil+Calcfoil stall+Eppler ext transition
106 | 10000000 | 0 | XFOIL ncrit=9
107 | 10000000 | 0.1 | JavaFoil+Calcfoil stall+Eppler ext transition
108 | 10000000 | 0.1 | XFOIL ncrit=9
109 | 10000000 | 0.25 | JavaFoil+Calcfoil stall+Eppler ext transition
110 | 10000000 | 0.25 | XFOIL ncrit=9
111 | 10000000 | 0.5 | JavaFoil+Calcfoil stall+Eppler ext transition
112 | 10000000 | 0.5 | XFOIL ncrit=9
113 | 12000000 | 0 | JavaFoil+Calcfoil stall+Eppler ext transition
114 | 12000000 | 0 | XFOIL ncrit=9
115 | 12000000 | 0.1 | JavaFoil+Calcfoil stall+Eppler ext transition
116 | 12000000 | 0.1 | XFOIL ncrit=9
117 | 12000000 | 0.25 | JavaFoil+Calcfoil stall+Eppler ext transition
118 | 12000000 | 0.25 | XFOIL ncrit=9
119 | 12000000 | 0.5 | JavaFoil+Calcfoil stall+Eppler ext transition
120 | 12000000 | 0.5 | XFOIL ncrit=9
121 | 14000000 | 0 | JavaFoil+Calcfoil stall+Eppler ext transition
122 | 14000000 | 0 | XFOIL ncrit=9
123 | 14000000 | 0.1 | JavaFoil+Calcfoil stall+Eppler ext transition
124 | 14000000 | 0.1 | XFOIL ncrit=9
125 | 14000000 | 0.25 | JavaFoil+Calcfoil stall+Eppler ext transition
126 | 14000000 | 0.25 | XFOIL ncrit=9
127 | 14000000 | 0.5 | JavaFoil+Calcfoil stall+Eppler ext transition
128 | 14000000 | 0.5 | XFOIL ncrit=9
129 | 16000000 | 0 | JavaFoil+Calcfoil stall+Eppler ext transition
130 | 16000000 | 0 | XFOIL ncrit=9
131 | 16000000 | 0.1 | JavaFoil+Calcfoil stall+Eppler ext transition
132 | 16000000 | 0.1 | XFOIL ncrit=9
133 | 16000000 | 0.25 | JavaFoil+Calcfoil stall+Eppler ext transition
134 | 16000000 | 0.25 | XFOIL ncrit=9
135 | 16000000 | 0.5 | JavaFoil+Calcfoil stall+Eppler ext transition
136 | 16000000 | 0.5 | XFOIL ncrit=9
137 | 18000000 | 0 | JavaFoil+Calcfoil stall+Eppler ext transition
138 | 18000000 | 0 | XFOIL ncrit=9
139 | 18000000 | 0.1 | JavaFoil+Calcfoil stall+Eppler ext transition
140 | 18000000 | 0.1 | XFOIL ncrit=9
141 | 18000000 | 0.25 | JavaFoil+Calcfoil stall+Eppler ext transition
142 | 18000000 | 0.25 | XFOIL ncrit=9
143 | 18000000 | 0.5 | JavaFoil+Calcfoil stall+Eppler ext transition
144 | 18000000 | 0.5 | XFOIL ncrit=9
145 | 20000000 | 0 | JavaFoil+Calcfoil stall+Eppler ext transition
146 | 20000000 | 0 | XFOIL ncrit=9
147 | 20000000 | 0.1 | JavaFoil+Calcfoil stall+Eppler ext transition
148 | 20000000 | 0.1 | XFOIL ncrit=9
149 | 20000000 | 0.25 | JavaFoil+Calcfoil stall+Eppler ext transition
150 | 20000000 | 0.25 | XFOIL ncrit=9
151 | 20000000 | 0.5 | JavaFoil+Calcfoil stall+Eppler ext transition
152 | 20000000 | 0.5 | XFOIL ncrit=9

## 1. Re 50k Mach 0.00 (1)
BIGFOIL.COM POLAR EXPORT
NACA65A418
NACA65A418 |  |  |  | Cl Max: | 1.332 | at alpha= | 13 | deg
JavaFoil+Calcfoil stall+Eppler ext transition |  |  |  | L/D Max: | 37.823 | at alpha= | 6.5 | deg
Re: | 50000 |  |  | Cd Min: | 0.02036 | at alpha= | -2 | deg
Mach: | 0 |  |  | Cl=0 at alpha= | -3.2951 | deg
|  |  |  | @ Cl=0.1, Cd= | 0.020547
|  |  |  | @ Cl=0.4, Cd= | 0.020924
|  |  |  | @ Cl=0.6, Cd= | 0.022084
alpha (deg) | Cl | Cd | Cm | Cl/Cd
-20 | -0.802 | 0.29711 | -0.012 | -2.7
-19.5 | -0.82 | 0.26973 | -0.013 | -3.041
-19 | -0.837 | 0.24798 | -0.013 | -3.374
-18.5 | -0.852 | 0.24615 | -0.014 | -3.46
-18 | -0.864 | 0.22383 | -0.014 | -3.861
-17.5 | -0.875 | 0.21194 | -0.015 | -4.128
-17 | -0.883 | 0.20246 | -0.016 | -4.362
-16.5 | -0.888 | 0.18411 | -0.016 | -4.823
-16 | -0.89 | 0.17823 | -0.017 | -4.994
-15.5 | -0.889 | 0.16254 | -0.018 | -5.468
-15 | -0.884 | 0.15433 | -0.018 | -5.728
-14.5 | -0.874 | 0.14374 | -0.019 | -6.083
-14 | -0.86 | 0.13594 | -0.02 | -6.328
-13.5 | -0.841 | 0.12637 | -0.02 | -6.652
-13 | -0.818 | 0.11849 | -0.021 | -6.902
-12.5 | -0.792 | 0.11023 | -0.022 | -7.187
-12 | -0.764 | 0.1037 | -0.023 | -7.369
-11.5 | -0.733 | 0.09773 | -0.024 | -7.504
-11 | -0.701 | 0.0905 | -0.025 | -7.742
-10.5 | -0.665 | 0.08534 | -0.026 | -7.793
-10 | -0.628 | 0.07918 | -0.027 | -7.93
-9.5 | -0.588 | 0.07417 | -0.028 | -7.932
-9 | -0.547 | 0.0699 | -0.029 | -7.824
-8.5 | -0.504 | 0.06582 | -0.03 | -7.653
-8 | -0.459 | 0.06199 | -0.031 | -7.403
-7.5 | -0.413 | 0.05858 | -0.032 | -7.045
-7 | -0.366 | 0.05539 | -0.033 | -6.605
-6.5 | -0.318 | 0.05225 | -0.033 | -6.087
-6 | -0.27 | 0.0496 | -0.035 | -5.438
-5.5 | -0.221 | 0.04714 | -0.036 | -4.682
-5 | -0.171 | 0.04507 | -0.037 | -3.8
-4.5 | -0.121 | 0.04319 | -0.038 | -2.812
-4 | -0.071 | 0.04148 | -0.039 | -1.719
-3.5 | -0.025 | 0.02113 | -0.071 | -1.207
-3 | 0.036 | 0.0209 | -0.073 | 1.728
-2.5 | 0.099 | 0.02055 | -0.075 | 4.816
-2 | 0.162 | 0.02036 | -0.076 | 7.943
-1.5 | 0.211 | 0.02191 | -0.072 | 9.638
-1 | 0.271 | 0.02178 | -0.073 | 12.439
-0.5 | 0.331 | 0.02169 | -0.074 | 15.257
0 | 0.397 | 0.02091 | -0.076 | 18.996
0.5 | 0.457 | 0.02118 | -0.077 | 21.566
1 | 0.516 | 0.0215 | -0.078 | 24.008
1.5 | 0.575 | 0.02189 | -0.079 | 26.251
2 | 0.633 | 0.02234 | -0.08 | 28.325
2.5 | 0.691 | 0.02303 | -0.084 | 29.987
3 | 0.748 | 0.02313 | -0.085 | 32.334
3.5 | 0.8 | 0.02408 | -0.087 | 33.243
4 | 0.855 | 0.02483 | -0.087 | 34.445
4.5 | 0.937 | 0.02658 | -0.091 | 35.261
5 | 0.994 | 0.02745 | -0.092 | 36.204
5.5 | 1.05 | 0.02845 | -0.093 | 36.896
6 | 1.104 | 0.02945 | -0.094 | 37.496
6.5 | 1.158 | 0.03062 | -0.095 | 37.823
7 | 1.012 | 0.05227 | -0.053 | 19.368
7.5 | 1.055 | 0.05593 | -0.052 | 18.858
8 | 1.095 | 0.05967 | -0.051 | 18.348
8.5 | 1.134 | 0.06362 | -0.052 | 17.82
9 | 1.17 | 0.06796 | -0.051 | 17.213
9.5 | 1.203 | 0.07268 | -0.052 | 16.546
10 | 1.232 | 0.07814 | -0.051 | 15.766
10.5 | 1.259 | 0.08362 | -0.052 | 15.051
11 | 1.283 | 0.08773 | -0.054 | 14.628
11.5 | 1.302 | 0.0948 | -0.054 | 13.738
12 | 1.318 | 0.10021 | -0.054 | 13.153
12.5 | 1.328 | 0.10793 | -0.051 | 12.305
13 | 1.332 | 0.11592 | -0.049 | 11.488
13.5 | 1.332 | 0.12329 | -0.049 | 10.801
14 | 1.324 | 0.13303 | -0.042 | 9.956
14.5 | 1.316 | 0.14239 | -0.041 | 9.24
15 | 1.303 | 0.15207 | -0.041 | 8.569
15.5 | 1.287 | 0.16014 | -0.041 | 8.034
16 | 1.267 | 0.16948 | -0.04 | 7.474
16.5 | 1.244 | 0.18475 | -0.04 | 6.732
17 | 1.218 | 0.19847 | -0.04 | 6.138
17.5 | 1.19 | 0.20606 | -0.038 | 5.775
18 | 1.16 | 0.22887 | -0.039 | 5.07

## 2. Re 50k Mach 0.00 (2)
BIGFOIL.COM POLAR EXPORT
NACA65A418
NACA65A418 |  |  |  | Cl Max: | 1.1497 | at alpha= | 14.5 | deg
XFOIL ncrit=9 |  |  |  | L/D Max: | 19.1552 | at alpha= | 12.5 | deg
Re: | 50000 |  |  | Cd Min: | 0.22548 | at alpha= | 19.5 | deg
Mach: | 0 |  |  | Cl=0 at alpha= | 4.2667 | deg
|  |  |  | @ Cl=0.1, Cd= | 0.0653
|  |  |  | @ Cl=0.4, Cd= | 0.094203
|  |  |  | @ Cl=0.6, Cd= | 0.089446
alpha (deg) | Cl | Cd | Cm | Cl/Cd
-12.5 | -0.3653 | 0.14752 | -0.035 | -2.4763
-12 | -0.371 | 0.14336 | -0.0319 | -2.5879
-11.5 | -0.3755 | 0.13946 | -0.0285 | -2.6925
-11 | -0.3897 | 0.13621 | -0.0248 | -2.861
-10.5 | -0.4008 | 0.13222 | -0.0212 | -3.0313
-10 | -0.4013 | 0.12724 | -0.018 | -3.1539
-9.5 | -0.6907 | 0.08965 | -0.0417 | -7.7044
-9 | -0.8509 | 0.08282 | -0.0272 | -10.2741
-8.5 | -0.8577 | 0.07524 | -0.0226 | -11.3995
-8 | -0.8891 | 0.06798 | -0.0149 | -13.0788
-7.5 | -0.918 | 0.06086 | -0.0061 | -15.0838
-7 | -0.9135 | 0.05564 | -0.0001 | -16.418
-6.5 | -0.8991 | 0.0511 | 0.0052 | -17.5949
-6 | -0.8783 | 0.04728 | 0.01 | -18.5766
-5.5 | -0.853 | 0.0443 | 0.0146 | -19.2551
-5 | -0.8145 | 0.0414 | 0.0166 | -19.6739
-4.5 | -0.7698 | 0.03929 | 0.0179 | -19.5928
-4 | -0.7272 | 0.03786 | 0.0197 | -19.2076
-3.5 | -0.6967 | 0.03639 | 0.0236 | -19.1454
-3 | -0.687 | 0.03321 | 0.0305 | -20.6865
-2.5 | -0.7085 | 0.03497 | 0.0527 | -20.2602
-2 | -0.2747 | 0.05518 | 0.002 | -4.9783
-1.5 | -0.1959 | 0.05611 | -0.0081 | -3.4914
-1 | -0.1307 | 0.05723 | -0.0162 | -2.2838
-0.5 | -0.1246 | 0.05671 | -0.0127 | -2.1971
0 | -0.1191 | 0.05619 | -0.0089 | -2.1196
0.5 | -0.1149 | 0.05563 | -0.005 | -2.0654
1 | -0.113 | 0.05494 | -0.0007 | -2.0568
1.5 | -0.1142 | 0.05405 | 0.0042 | -2.1129
2 | -0.1209 | 0.05275 | 0.01 | -2.2919
2.5 | -0.1311 | 0.05111 | 0.0166 | -2.5651
3 | -0.1224 | 0.05087 | 0.0202 | -2.4061
3.5 | -0.0735 | 0.05354 | 0.0161 | -1.3728
4 | -0.0247 | 0.05657 | 0.0124 | -0.43663
4.5 | 0.0216 | 0.05935 | 0.0093 | 0.36394
5 | 0.0712 | 0.06305 | 0.0058 | 1.1293
5.5 | 0.1119 | 0.06623 | 0.0038 | 1.6896
6 | 0.1474 | 0.06869 | 0.0026 | 2.1459
6.5 | 0.1953 | 0.0729 | -0.0006 | 2.679
7 | 0.2254 | 0.07581 | -0.0011 | 2.9732
7.5 | 0.2742 | 0.08045 | -0.0045 | 3.4083
8.5 | 0.3344 | 0.08729 | -0.0059 | 3.8309
9 | 0.372 | 0.09145 | -0.0075 | 4.0678
9.5 | 0.42 | 0.09617 | -0.0099 | 4.3673
10 | 0.5267 | 0.09204 | -0.0089 | 5.7225
10.5 | 0.6211 | 0.0887 | -0.0079 | 7.0023
11 | 0.752 | 0.0743 | -0.0016 | 10.1211
11.5 | 0.9077 | 0.05043 | 0.0125 | 17.9992
12 | 0.9473 | 0.0527 | 0.016 | 17.9753
12.5 | 1.0407 | 0.05433 | 0.0148 | 19.1552
13 | 1.1172 | 0.05848 | 0.0131 | 19.104
13.5 | 1.147 | 0.06435 | 0.0145 | 17.8244
14 | 1.1299 | 0.07119 | 0.0188 | 15.8716
14.5 | 1.1497 | 0.07825 | 0.02 | 14.6927
15 | 1.0973 | 0.08738 | 0.0238 | 12.5578
16 | 0.718 | 0.16248 | -0.0085 | 4.419
16.5 | 0.6493 | 0.18678 | -0.0259 | 3.4763
17 | 0.6739 | 0.19511 | -0.0278 | 3.4539
17.5 | 0.6936 | 0.20281 | -0.0297 | 3.4199
18 | 0.7073 | 0.20922 | -0.0321 | 3.3807
18.5 | 0.7154 | 0.21449 | -0.0349 | 3.3354
19 | 0.7206 | 0.21951 | -0.0385 | 3.2828
19.5 | 0.7315 | 0.22548 | -0.0418 | 3.2442

## 3. Re 50k Mach 0.10 (1)
BIGFOIL.COM POLAR EXPORT
NACA65A418
NACA65A418 |  |  |  | Cl Max: | 1.325 | at alpha= | 13 | deg
JavaFoil+Calcfoil stall+Eppler ext transition |  |  |  | L/D Max: | 37.736 | at alpha= | 6.5 | deg
Re: | 50000 |  |  | Cd Min: | 0.02041 | at alpha= | -2 | deg
Mach: | 0.1 |  |  | Cl=0 at alpha= | -3.2903 | deg
|  |  |  | @ Cl=0.1, Cd= | 0.020587
|  |  |  | @ Cl=0.4, Cd= | 0.020984
|  |  |  | @ Cl=0.6, Cd= | 0.022163
alpha (deg) | Cl | Cd | Cm | Cl/Cd
-20 | -0.758 | 0.30266 | -0.012 | -2.504
-19.5 | -0.78 | 0.28457 | -0.013 | -2.74
-19 | -0.8 | 0.26566 | -0.014 | -3.011
-18.5 | -0.818 | 0.24237 | -0.014 | -3.376
-18 | -0.835 | 0.23625 | -0.015 | -3.534
-17.5 | -0.849 | 0.2201 | -0.015 | -3.857
-17 | -0.861 | 0.20079 | -0.016 | -4.286
-16.5 | -0.869 | 0.18919 | -0.016 | -4.593
-16 | -0.874 | 0.179 | -0.017 | -4.885
-15.5 | -0.876 | 0.16697 | -0.017 | -5.246
-15 | -0.874 | 0.15766 | -0.018 | -5.543
-14.5 | -0.867 | 0.14635 | -0.019 | -5.921
-14 | -0.854 | 0.13806 | -0.02 | -6.188
-13.5 | -0.836 | 0.12839 | -0.02 | -6.514
-13 | -0.815 | 0.11954 | -0.021 | -6.817
-12.5 | -0.791 | 0.11297 | -0.022 | -6.999
-12 | -0.763 | 0.10447 | -0.023 | -7.307
-11.5 | -0.733 | 0.09772 | -0.023 | -7.505
-11 | -0.701 | 0.09152 | -0.025 | -7.662
-10.5 | -0.666 | 0.0855 | -0.026 | -7.793
-10 | -0.629 | 0.07985 | -0.027 | -7.882
-9.5 | -0.59 | 0.07439 | -0.028 | -7.931
-9 | -0.549 | 0.07069 | -0.029 | -7.763
-8.5 | -0.506 | 0.06637 | -0.03 | -7.619
-8 | -0.461 | 0.06212 | -0.031 | -7.419
-7.5 | -0.415 | 0.05888 | -0.032 | -7.04
-7 | -0.367 | 0.05538 | -0.033 | -6.634
-6.5 | -0.32 | 0.05246 | -0.034 | -6.091
-6 | -0.271 | 0.04966 | -0.035 | -5.456
-5.5 | -0.222 | 0.04728 | -0.036 | -4.692
-5 | -0.172 | 0.04509 | -0.037 | -3.817
-4.5 | -0.122 | 0.04326 | -0.038 | -2.821
-4 | -0.072 | 0.04155 | -0.039 | -1.725
-3.5 | -0.026 | 0.0212 | -0.072 | -1.208
-3 | 0.036 | 0.02097 | -0.073 | 1.729
-2.5 | 0.099 | 0.02059 | -0.075 | 4.83
-2 | 0.163 | 0.02041 | -0.076 | 7.967
-1.5 | 0.212 | 0.02198 | -0.072 | 9.659
-1 | 0.272 | 0.02187 | -0.073 | 12.444
-0.5 | 0.332 | 0.02183 | -0.075 | 15.228
0 | 0.399 | 0.02098 | -0.076 | 19.026
0.5 | 0.459 | 0.02125 | -0.077 | 21.599
1 | 0.519 | 0.02158 | -0.078 | 24.034
1.5 | 0.577 | 0.02198 | -0.08 | 26.269
2 | 0.636 | 0.02245 | -0.081 | 28.33
2.5 | 0.694 | 0.02316 | -0.084 | 29.949
3 | 0.751 | 0.02324 | -0.085 | 32.332
3.5 | 0.804 | 0.02419 | -0.087 | 33.243
4 | 0.859 | 0.02495 | -0.088 | 34.448
4.5 | 0.942 | 0.02675 | -0.092 | 35.202
5 | 0.998 | 0.0276 | -0.093 | 36.167
5.5 | 1.054 | 0.02861 | -0.094 | 36.846
6 | 1.109 | 0.02968 | -0.095 | 37.363
6.5 | 1.163 | 0.03082 | -0.096 | 37.736
7 | 1.017 | 0.05248 | -0.053 | 19.374
7.5 | 1.059 | 0.05618 | -0.052 | 18.854
8 | 1.099 | 0.05993 | -0.052 | 18.341
8.5 | 1.138 | 0.06422 | -0.052 | 17.723
9 | 1.174 | 0.06851 | -0.052 | 17.139
9.5 | 1.206 | 0.07358 | -0.052 | 16.394
10 | 1.235 | 0.07883 | -0.052 | 15.666
10.5 | 1.26 | 0.0841 | -0.052 | 14.987
11 | 1.284 | 0.08908 | -0.054 | 14.416
11.5 | 1.302 | 0.09558 | -0.053 | 13.617
12 | 1.315 | 0.1022 | -0.053 | 12.871
12.5 | 1.324 | 0.11028 | -0.051 | 12.003
13 | 1.325 | 0.11758 | -0.049 | 11.272
13.5 | 1.32 | 0.12484 | -0.042 | 10.571
14 | 1.312 | 0.1347 | -0.042 | 9.741
14.5 | 1.3 | 0.14555 | -0.042 | 8.931
15 | 1.283 | 0.15613 | -0.041 | 8.219
15.5 | 1.263 | 0.1657 | -0.041 | 7.62
16 | 1.238 | 0.17536 | -0.039 | 7.062
16.5 | 1.211 | 0.19031 | -0.04 | 6.364
17 | 1.181 | 0.20604 | -0.039 | 5.731
17.5 | 1.148 | 0.21274 | -0.038 | 5.397
18 | 1.114 | 0.22903 | -0.037 | 4.862

## 4. Re 50k Mach 0.10 (2)
BIGFOIL.COM POLAR EXPORT
NACA65A418
NACA65A418 |  |  |  | Cl Max: | 1.137 | at alpha= | 13.5 | deg
XFOIL ncrit=9 |  |  |  | L/D Max: | 18.8903 | at alpha= | 12.5 | deg
Re: | 50000 |  |  | Cd Min: | 0.21516 | at alpha= | 18.5 | deg
Mach: | 0.1 |  |  | Cl=0 at alpha= | 4.2693 | deg
|  |  |  | @ Cl=0.1, Cd= | 0.065483
|  |  |  | @ Cl=0.4, Cd= | 0.091938
|  |  |  | @ Cl=0.6, Cd= | 0.090209
alpha (deg) | Cl | Cd | Cm | Cl/Cd
-12 | -0.3705 | 0.14405 | -0.0319 | -2.572
-11.5 | -0.3748 | 0.14012 | -0.0286 | -2.6749
-11 | -0.3871 | 0.13673 | -0.0249 | -2.8311
-10.5 | -0.3944 | 0.13243 | -0.0215 | -2.9782
-10 | -0.3995 | 0.12781 | -0.0182 | -3.1257
-9.5 | -0.6614 | 0.09093 | -0.0428 | -7.2737
-8.5 | -0.8484 | 0.07643 | -0.024 | -11.1004
-8 | -0.8822 | 0.06922 | -0.0164 | -12.7449
-7.5 | -0.9132 | 0.06202 | -0.0077 | -14.7243
-7 | -0.9133 | 0.05662 | -0.0012 | -16.1303
-6.5 | -0.9009 | 0.05196 | 0.0042 | -17.3383
-6 | -0.8815 | 0.04796 | 0.0092 | -18.3799
-5.5 | -0.8573 | 0.04486 | 0.014 | -19.1106
-5 | -0.8194 | 0.04184 | 0.0162 | -19.5841
-4.5 | -0.7754 | 0.03966 | 0.0177 | -19.5512
-4 | -0.7315 | 0.03817 | 0.0194 | -19.1643
-3.5 | -0.6991 | 0.03673 | 0.023 | -19.0335
-3 | -0.6851 | 0.03399 | 0.0292 | -20.1559
-2.5 | -0.7088 | 0.0349 | 0.051 | -20.3095
-2 | -0.2808 | 0.05535 | 0.0028 | -5.0732
-1.5 | -0.2006 | 0.05623 | -0.0074 | -3.5675
-1 | -0.1309 | 0.05754 | -0.0163 | -2.2749
-0.5 | -0.1247 | 0.05702 | -0.0128 | -2.187
0 | -0.119 | 0.05651 | -0.0091 | -2.1058
0.5 | -0.1146 | 0.05596 | -0.0051 | -2.0479
1 | -0.1123 | 0.0553 | -0.0008 | -2.0307
1.5 | -0.113 | 0.05443 | 0.004 | -2.0761
2 | -0.119 | 0.05319 | 0.0097 | -2.2373
2.5 | -0.1294 | 0.05154 | 0.0163 | -2.5107
3 | -0.1228 | 0.05114 | 0.0202 | -2.4013
3.5 | -0.0729 | 0.0539 | 0.0159 | -1.3525
4 | -0.0258 | 0.05667 | 0.0125 | -0.45527
4.5 | 0.0221 | 0.05967 | 0.0092 | 0.37037
5 | 0.0724 | 0.06356 | 0.0055 | 1.1391
5.5 | 0.108 | 0.06604 | 0.0045 | 1.6354
6 | 0.148 | 0.069 | 0.0026 | 2.1449
7 | 0.2242 | 0.07592 | -0.0008 | 2.9531
8 | 0.3044 | 0.08395 | -0.005 | 3.626
8.5 | 0.337 | 0.08771 | -0.006 | 3.8422
9 | 0.3798 | 0.09216 | -0.0082 | 4.1211
9.5 | 0.469 | 0.09118 | -0.0086 | 5.1437
10 | 0.5314 | 0.09213 | -0.0087 | 5.7679
10.5 | 0.6096 | 0.08994 | -0.0073 | 6.7779
11 | 0.7608 | 0.07317 | -0.0006 | 10.3977
11.5 | 0.9058 | 0.05109 | 0.0137 | 17.7295
12 | 0.9476 | 0.05342 | 0.0168 | 17.7387
12.5 | 1.0418 | 0.05515 | 0.0157 | 18.8903
13 | 1.1115 | 0.05958 | 0.0146 | 18.6556
13.5 | 1.137 | 0.06562 | 0.0163 | 17.327
14 | 1.1115 | 0.07286 | 0.0207 | 15.2553
14.5 | 1.0624 | 0.08192 | 0.0241 | 12.9688
15 | 0.9825 | 0.09527 | 0.0244 | 10.3128
15.5 | 0.9073 | 0.1124 | 0.02 | 8.0721
16.5 | 0.6492 | 0.18734 | -0.0261 | 3.4654
17 | 0.6738 | 0.19568 | -0.0279 | 3.4434
17.5 | 0.6937 | 0.20343 | -0.0299 | 3.41
18 | 0.7077 | 0.20988 | -0.0323 | 3.3719
18.5 | 0.716 | 0.21516 | -0.0352 | 3.3278

## 5. Re 50k Mach 0.25 (1)
BIGFOIL.COM POLAR EXPORT
NACA65A418
NACA65A418 |  |  |  | Cl Max: | 1.287 | at alpha= | 11.5 | deg
JavaFoil+Calcfoil stall+Eppler ext transition |  |  |  | L/D Max: | 36.849 | at alpha= | 6 | deg
Re: | 50000 |  |  | Cd Min: | 0.02079 | at alpha= | -2 | deg
Mach: | 0.25 |  |  | Cl=0 at alpha= | -3.2936 | deg
|  |  |  | @ Cl=0.1, Cd= | 0.021183
|  |  |  | @ Cl=0.4, Cd= | 0.021548
|  |  |  | @ Cl=0.6, Cd= | 0.022605
alpha (deg) | Cl | Cd | Cm | Cl/Cd
-19 | -0.458 | 0.43112 | -0.012 | -1.063
-18.5 | -0.516 | 0.36837 | -0.013 | -1.4
-18 | -0.569 | 0.32419 | -0.014 | -1.755
-17.5 | -0.618 | 0.29746 | -0.014 | -2.078
-17 | -0.663 | 0.2606 | -0.015 | -2.542
-16.5 | -0.702 | 0.24262 | -0.015 | -2.893
-16 | -0.736 | 0.22171 | -0.016 | -3.318
-15.5 | -0.764 | 0.20427 | -0.017 | -3.738
-15 | -0.785 | 0.18237 | -0.017 | -4.302
-14.5 | -0.797 | 0.16737 | -0.019 | -4.765
-14 | -0.802 | 0.15271 | -0.019 | -5.251
-13.5 | -0.797 | 0.14201 | -0.02 | -5.613
-13 | -0.787 | 0.13249 | -0.021 | -5.941
-12.5 | -0.772 | 0.12096 | -0.022 | -6.382
-12 | -0.753 | 0.11315 | -0.023 | -6.651
-11.5 | -0.729 | 0.10422 | -0.024 | -6.994
-11 | -0.701 | 0.09592 | -0.025 | -7.312
-10.5 | -0.67 | 0.09005 | -0.026 | -7.441
-10 | -0.636 | 0.08291 | -0.027 | -7.669
-9.5 | -0.598 | 0.07809 | -0.029 | -7.663
-9 | -0.558 | 0.0729 | -0.03 | -7.659
-8.5 | -0.516 | 0.0681 | -0.031 | -7.575
-8 | -0.471 | 0.06346 | -0.032 | -7.421
-7.5 | -0.424 | 0.05978 | -0.032 | -7.095
-7 | -0.376 | 0.05635 | -0.033 | -6.679
-6.5 | -0.328 | 0.05326 | -0.035 | -6.15
-6 | -0.278 | 0.05037 | -0.035 | -5.517
-5.5 | -0.228 | 0.04789 | -0.036 | -4.752
-5 | -0.177 | 0.04559 | -0.038 | -3.876
-4.5 | -0.125 | 0.04367 | -0.039 | -2.869
-4 | -0.074 | 0.04193 | -0.04 | -1.755
-3.5 | -0.026 | 0.02162 | -0.074 | -1.214
-3 | 0.037 | 0.02137 | -0.075 | 1.74
-2.5 | 0.101 | 0.02118 | -0.076 | 4.772
-2 | 0.167 | 0.02079 | -0.078 | 8.035
-1.5 | 0.218 | 0.02249 | -0.074 | 9.675
-1 | 0.279 | 0.02239 | -0.075 | 12.461
-0.5 | 0.341 | 0.0223 | -0.076 | 15.288
0 | 0.41 | 0.02142 | -0.078 | 19.131
0.5 | 0.471 | 0.02172 | -0.079 | 21.682
1 | 0.532 | 0.0221 | -0.08 | 24.058
1.5 | 0.592 | 0.02254 | -0.081 | 26.26
2 | 0.652 | 0.02303 | -0.083 | 28.296
2.5 | 0.711 | 0.02361 | -0.084 | 30.113
3 | 0.77 | 0.0244 | -0.087 | 31.567
3.5 | 0.823 | 0.02498 | -0.089 | 32.962
4 | 0.88 | 0.0258 | -0.09 | 34.111
4.5 | 0.965 | 0.02765 | -0.094 | 34.924
5 | 1.023 | 0.02854 | -0.095 | 35.862
5.5 | 1.08 | 0.02963 | -0.096 | 36.459
6 | 1.136 | 0.03083 | -0.097 | 36.849
6.5 | 0.997 | 0.04985 | -0.055 | 20.003
7 | 1.041 | 0.05345 | -0.053 | 19.475
7.5 | 1.083 | 0.05726 | -0.053 | 18.919
8 | 1.123 | 0.06162 | -0.053 | 18.229
8.5 | 1.161 | 0.06572 | -0.053 | 17.66
9 | 1.194 | 0.07057 | -0.053 | 16.926
9.5 | 1.223 | 0.07621 | -0.053 | 16.047
10 | 1.247 | 0.08235 | -0.053 | 15.146
10.5 | 1.268 | 0.08657 | -0.056 | 14.652
11 | 1.28 | 0.09424 | -0.054 | 13.587
11.5 | 1.287 | 0.10256 | -0.052 | 12.55
12 | 1.287 | 0.11095 | -0.05 | 11.599
12.5 | 1.282 | 0.11881 | -0.049 | 10.787
13 | 1.262 | 0.127 | -0.041 | 9.935
13.5 | 1.236 | 0.13836 | -0.041 | 8.931
14 | 1.201 | 0.14977 | -0.039 | 8.021
14.5 | 1.159 | 0.1706 | -0.04 | 6.796
15 | 1.109 | 0.18115 | -0.037 | 6.124
15.5 | 1.052 | 0.1977 | -0.035 | 5.324
16 | 0.989 | 0.2266 | -0.036 | 4.366
16.5 | 0.921 | 0.24837 | -0.034 | 3.707

## 6. Re 50k Mach 0.25 (2)
BIGFOIL.COM POLAR EXPORT
NACA65A418
NACA65A418 |  |  |  | Cl Max: | 1.0875 | at alpha= | 13.5 | deg
XFOIL ncrit=9 |  |  |  | L/D Max: | 17.1307 | at alpha= | 12 | deg
Re: | 50000 |  |  | Cd Min: | 0.21869 | at alpha= | 18.5 | deg
Mach: | 0.25 |  |  | Cl=0 at alpha= | 4.2438 | deg
|  |  |  | @ Cl=0.1, Cd= | 0.066698
|  |  |  | @ Cl=0.4, Cd= | 0.093073
|  |  |  | @ Cl=0.6, Cd= | 0.089899
alpha (deg) | Cl | Cd | Cm | Cl/Cd
-11.5 | -0.3721 | 0.14378 | -0.0288 | -2.588
-11 | -0.3793 | 0.13998 | -0.0253 | -2.7097
-10.5 | -0.3861 | 0.1356 | -0.0221 | -2.8473
-10 | -0.397 | 0.13135 | -0.0188 | -3.0225
-9.5 | -0.6047 | 0.09912 | -0.0431 | -6.1007
-9 | -0.7148 | 0.08769 | -0.0414 | -8.1514
-8.5 | -0.7841 | 0.08204 | -0.0325 | -9.5575
-8 | -0.8348 | 0.07538 | -0.0244 | -11.0746
-7.5 | -0.878 | 0.06856 | -0.016 | -12.8063
-7 | -0.9007 | 0.06229 | -0.0082 | -14.4598
-6.5 | -0.9035 | 0.05681 | -0.0014 | -15.9039
-6 | -0.8943 | 0.05193 | 0.0047 | -17.2213
-5.5 | -0.8771 | 0.04808 | 0.0103 | -18.2425
-5 | -0.8449 | 0.04448 | 0.0139 | -18.9951
-4.5 | -0.8081 | 0.04205 | 0.0171 | -19.2176
-4 | -0.7579 | 0.04001 | 0.0181 | -18.9428
-3.5 | -0.7159 | 0.03846 | 0.0205 | -18.6141
-3 | -0.6913 | 0.0367 | 0.0256 | -18.8365
-2.5 | -0.7025 | 0.03451 | 0.0403 | -20.3564
-2 | -0.3658 | 0.05473 | 0.016 | -6.6837
-1.5 | -0.2349 | 0.05722 | -0.002 | -4.1052
-1 | -0.1593 | 0.05823 | -0.0116 | -2.7357
-0.5 | -0.1254 | 0.05877 | -0.0135 | -2.1337
0 | -0.1188 | 0.05827 | -0.0098 | -2.0388
0.5 | -0.1132 | 0.05777 | -0.0059 | -1.9595
1 | -0.1094 | 0.05719 | -0.0017 | -1.9129
1.5 | -0.1078 | 0.05647 | 0.0029 | -1.909
2 | -0.1103 | 0.05549 | 0.0082 | -1.9877
2.5 | -0.1186 | 0.05404 | 0.0145 | -2.1947
3 | -0.1205 | 0.05295 | 0.0197 | -2.2757
3.5 | -0.0713 | 0.05574 | 0.0155 | -1.2792
4 | -0.0254 | 0.05811 | 0.0123 | -0.4371
4.5 | 0.0267 | 0.06203 | 0.0083 | 0.43044
5 | 0.0612 | 0.06391 | 0.0076 | 0.9576
5.5 | 0.1049 | 0.06705 | 0.0052 | 1.5645
6 | 0.1575 | 0.07181 | 0.0013 | 2.1933
6.5 | 0.1831 | 0.07369 | 0.0019 | 2.4847
7 | 0.2355 | 0.07861 | -0.0019 | 2.9958
7.5 | 0.261 | 0.08118 | -0.0017 | 3.2151
8 | 0.2966 | 0.08517 | -0.0031 | 3.4824
8.5 | 0.3335 | 0.08929 | -0.0047 | 3.735
9 | 0.3756 | 0.09344 | -0.0064 | 4.0197
9.5 | 0.4945 | 0.09165 | -0.0077 | 5.3955
10 | 0.54 | 0.09336 | -0.007 | 5.7841
10.5 | 0.6357 | 0.08784 | -0.0037 | 7.237
11.5 | 0.9028 | 0.05461 | 0.0187 | 16.5318
12 | 0.9672 | 0.05646 | 0.0206 | 17.1307
12.5 | 1.031 | 0.06021 | 0.0211 | 17.1234
13 | 1.0575 | 0.06618 | 0.0228 | 15.9791
13.5 | 1.0875 | 0.07276 | 0.0239 | 14.9464
14 | 1.0365 | 0.08193 | 0.0269 | 12.651
14.5 | 0.9769 | 0.09367 | 0.027 | 10.4292
15.5 | 0.7298 | 0.15298 | -0.0018 | 4.7706
16.5 | 0.6504 | 0.19048 | -0.0268 | 3.4145
17 | 0.675 | 0.19898 | -0.0289 | 3.3923
17.5 | 0.6963 | 0.20702 | -0.031 | 3.3634
18 | 0.7097 | 0.21326 | -0.0338 | 3.3279
18.5 | 0.7192 | 0.21869 | -0.0369 | 3.2887

## 7. Re 50k Mach 0.50 (1)
BIGFOIL.COM POLAR EXPORT
NACA65A418
NACA65A418 |  |  |  | Cl Max: | 1.308 | at alpha= | 20 | deg
JavaFoil+Calcfoil stall+Eppler ext transition |  |  |  | L/D Max: | 33.64 | at alpha= | 5 | deg
Re: | 50000 |  |  | Cd Min: | 0.02267 | at alpha= | -1.5 | deg
Mach: | 0.5 |  |  | Cl=0 at alpha= | -3.3154 | deg
|  |  |  | @ Cl=0.1, Cd= | 0.023042
|  |  |  | @ Cl=0.4, Cd= | 0.024289
|  |  |  | @ Cl=0.6, Cd= | 0.024618
alpha (deg) | Cl | Cd | Cm | Cl/Cd
-20 | -0.949 | 0.43758 | -0.022 | -2.168
-19.5 | -0.921 | 0.41429 | -0.023 | -2.224
-19 | -0.894 | 0.41793 | -0.023 | -2.138
-18.5 | -0.863 | 0.40915 | -0.023 | -2.11
-18 | -0.836 | 0.40705 | -0.023 | -2.053
-17.5 | -0.808 | 0.40695 | -0.024 | -1.985
-17 | -0.78 | 0.38566 | -0.024 | -2.023
-16.5 | -0.752 | 0.3716 | -0.025 | -2.024
-16 | -0.724 | 0.36121 | -0.026 | -2.005
-15.5 | -0.696 | 0.35715 | -0.026 | -1.95
-15 | -0.667 | 0.34749 | -0.026 | -1.919
-14.5 | -0.639 | 0.32849 | -0.026 | -1.944
-14 | -0.61 | 0.33256 | -0.026 | -1.836
-13.5 | -0.582 | 0.32877 | -0.027 | -1.771
-13 | -0.554 | 0.31611 | -0.028 | -1.753
-12.5 | -0.526 | 0.28324 | -0.028 | -1.857
-12 | -0.497 | 0.27318 | -0.027 | -1.818
-11.5 | -0.468 | 0.26114 | -0.027 | -1.793
-11 | -0.439 | 0.24495 | -0.026 | -1.794
-10.5 | -0.411 | 0.21303 | -0.025 | -1.929
-10 | -0.382 | 0.17505 | -0.025 | -2.184
-9.5 | -0.524 | 0.10987 | -0.027 | -4.773
-9 | -0.55 | 0.09274 | -0.029 | -5.925
-8.5 | -0.533 | 0.08184 | -0.03 | -6.519
-8 | -0.501 | 0.07365 | -0.034 | -6.804
-7.5 | -0.458 | 0.06705 | -0.035 | -6.838
-7 | -0.411 | 0.06764 | -0.036 | -6.072
-6.5 | -0.36 | 0.05785 | -0.037 | -6.226
-6 | -0.307 | 0.05404 | -0.038 | -5.683
-5.5 | -0.252 | 0.05086 | -0.04 | -4.961
-5 | -0.196 | 0.04802 | -0.041 | -4.089
-4.5 | -0.139 | 0.04571 | -0.042 | -3.051
-4 | -0.082 | 0.04374 | -0.044 | -1.875
-3.5 | -0.024 | 0.04212 | -0.045 | -0.572
-3 | 0.041 | 0.0233 | -0.082 | 1.764
-2.5 | 0.112 | 0.02299 | -0.084 | 4.863
-2 | 0.184 | 0.02279 | -0.085 | 8.051
-1.5 | 0.255 | 0.02267 | -0.087 | 11.252
-1 | 0.309 | 0.02464 | -0.083 | 12.558
-0.5 | 0.378 | 0.02459 | -0.084 | 15.366
0 | 0.454 | 0.02355 | -0.085 | 19.291
0.5 | 0.522 | 0.02401 | -0.086 | 21.728
1 | 0.589 | 0.02452 | -0.088 | 24.006
1.5 | 0.655 | 0.02511 | -0.089 | 26.098
2 | 0.721 | 0.02581 | -0.09 | 27.949
2.5 | 0.787 | 0.0266 | -0.091 | 29.586
3 | 0.852 | 0.02749 | -0.093 | 30.994
3.5 | 0.91 | 0.02843 | -0.094 | 31.992
4 | 1.005 | 0.03068 | -0.099 | 32.764
4.5 | 1.069 | 0.03221 | -0.103 | 33.184
5 | 1.131 | 0.03361 | -0.106 | 33.64
5.5 | 1 | 0.04682 | -0.06 | 21.366
6 | 1.048 | 0.05057 | -0.058 | 20.726
6.5 | 1.093 | 0.0547 | -0.057 | 19.988
7 | 1.136 | 0.05975 | -0.057 | 19.015
7.5 | 1.172 | 0.06524 | -0.057 | 17.962
8 | 1.195 | 0.07305 | -0.057 | 16.362
8.5 | 1.203 | 0.08151 | -0.056 | 14.754
9 | 1.179 | 0.09119 | -0.056 | 12.933
9.5 | 1.049 | 0.11147 | -0.041 | 9.411
10 | 0.75 | 0.19524 | -0.041 | 3.844
10.5 | 0.779 | 0.23544 | -0.048 | 3.308
11 | 0.808 | 0.26294 | -0.054 | 3.072
11.5 | 0.835 | 0.26781 | -0.054 | 3.118
12 | 0.863 | 0.28018 | -0.057 | 3.081
12.5 | 0.892 | 0.31175 | -0.061 | 2.86
13 | 0.919 | 0.31528 | -0.061 | 2.914
13.5 | 0.946 | 0.31964 | -0.062 | 2.96
14 | 0.973 | 0.33585 | -0.063 | 2.899
14.5 | 1.003 | 0.35907 | -0.068 | 2.793
15 | 1.03 | 0.36438 | -0.069 | 2.826
15.5 | 1.057 | 0.38464 | -0.069 | 2.747
16 | 1.084 | 0.39375 | -0.07 | 2.752
16.5 | 1.111 | 0.39948 | -0.071 | 2.781
17 | 1.141 | 0.42459 | -0.076 | 2.686
17.5 | 1.167 | 0.42035 | -0.076 | 2.777
18 | 1.194 | 0.428 | -0.077 | 2.79
18.5 | 1.225 | 0.4451 | -0.082 | 2.751
19 | 1.251 | 0.44936 | -0.083 | 2.784
19.5 | 1.28 | 0.48959 | -0.085 | 2.614
20 | 1.308 | 0.49427 | -0.087 | 2.647

## 8. Re 50k Mach 0.50 (2)
BIGFOIL.COM POLAR EXPORT
NACA65A418
NACA65A418 |  |  |  | Cl Max: | 0.8166 | at alpha= | 20 | deg
XFOIL ncrit=9 |  |  |  | L/D Max: | 9.8188 | at alpha= | 11 | deg
Re: | 50000 |  |  | Cd Min: | 0.26231 | at alpha= | 20 | deg
Mach: | 0.5 |  |  | Cl=0 at alpha= | 4.0059 | deg
|  |  |  | @ Cl=0.1, Cd= | 0.073483
|  |  |  | @ Cl=0.4, Cd= | 0.09296
|  |  |  | @ Cl=0.6, Cd= | 0.094692
alpha (deg) | Cl | Cd | Cm | Cl/Cd
-10 | -0.4025 | 0.1478 | -0.0206 | -2.7233
-9.5 | -0.459 | 0.13218 | -0.0313 | -3.4725
-9 | -0.4949 | 0.1226 | -0.0338 | -4.0367
-8.5 | -0.546 | 0.11184 | -0.0372 | -4.882
-8 | -0.5761 | 0.10298 | -0.0375 | -5.5943
-7.5 | -0.6196 | 0.09361 | -0.0378 | -6.619
-7 | -0.6908 | 0.08416 | -0.0365 | -8.2082
-6.5 | -0.8063 | 0.07708 | -0.0266 | -10.4606
-6 | -0.851 | 0.07078 | -0.0183 | -12.0232
-5.5 | -0.873 | 0.06465 | -0.0107 | -13.5035
-5 | -0.8844 | 0.05885 | -0.0031 | -15.028
-4.5 | -0.8804 | 0.0538 | 0.0038 | -16.3643
-4 | -0.8613 | 0.04949 | 0.0099 | -17.4035
-3.5 | -0.817 | 0.04619 | 0.0134 | -17.6878
-3 | -0.7617 | 0.04402 | 0.0157 | -17.3035
-2.5 | -0.7232 | 0.04224 | 0.0204 | -17.1212
-2 | -0.71 | 0.03958 | 0.0285 | -17.9384
-1.5 | -0.7224 | 0.04025 | 0.0497 | -17.9478
-1 | -0.2726 | 0.06267 | 0.0056 | -4.3498
-0.5 | -0.2034 | 0.06358 | -0.0017 | -3.1991
0 | -0.1349 | 0.06506 | -0.0095 | -2.0735
0.5 | -0.1119 | 0.06541 | -0.0085 | -1.7107
1 | -0.1035 | 0.06503 | -0.0045 | -1.5916
1.5 | -0.0962 | 0.06467 | -0.0003 | -1.4876
2 | -0.0907 | 0.06426 | 0.0042 | -1.4115
2.5 | -0.0876 | 0.0637 | 0.0091 | -1.3752
3 | -0.0583 | 0.06435 | 0.0085 | -0.90598
3.5 | -0.0266 | 0.06542 | 0.0076 | -0.4066
4 | -0.0002 | 0.06707 | 0.008 | -0.002982
4.5 | 0.0168 | 0.06728 | 0.0105 | 0.2497
5 | 0.0573 | 0.07016 | 0.009 | 0.8167
5.5 | 0.0931 | 0.07295 | 0.0084 | 1.2762
6 | 0.1335 | 0.07607 | 0.007 | 1.755
6.5 | 0.1721 | 0.07967 | 0.0058 | 2.1602
7 | 0.223 | 0.0845 | 0.0027 | 2.6391
7.5 | 0.2653 | 0.0886 | 0.0011 | 2.9944
8 | 0.2987 | 0.09216 | 0.0006 | 3.2411
8.5 | 0.3892 | 0.09242 | 0 | 4.2112
9 | 0.4474 | 0.09533 | -0.0005 | 4.6932
9.5 | 0.4726 | 0.09844 | 0.0008 | 4.8009
10 | 0.5182 | 0.10106 | 0.0017 | 5.1276
10.5 | 0.6419 | 0.09143 | 0.0098 | 7.0207
11 | 0.7641 | 0.07782 | 0.0234 | 9.8188
11.5 | 0.789 | 0.08157 | 0.0271 | 9.6727
12 | 0.7555 | 0.09392 | 0.0246 | 8.0441
12.5 | 0.7293 | 0.10649 | 0.021 | 6.8485
13 | 0.6827 | 0.124 | 0.0127 | 5.5056
13.5 | 0.6872 | 0.13364 | 0.0098 | 5.1422
14 | 0.6711 | 0.14682 | 0.0032 | 4.5709
14.5 | 0.6727 | 0.1581 | -0.0019 | 4.2549
15 | 0.6805 | 0.16885 | -0.0066 | 4.0302
15.5 | 0.673 | 0.18061 | -0.0138 | 3.7263
16 | 0.6732 | 0.20059 | -0.0258 | 3.3561
16.5 | 0.6724 | 0.20567 | -0.0304 | 3.2693
17 | 0.7034 | 0.21615 | -0.0332 | 3.2542
17.5 | 0.7261 | 0.22473 | -0.0364 | 3.231
18 | 0.7318 | 0.22923 | -0.0411 | 3.1924
18.5 | 0.7501 | 0.23685 | -0.0451 | 3.167
19 | 0.7724 | 0.24565 | -0.0489 | 3.1443
19.5 | 0.7998 | 0.25606 | -0.052 | 3.1235
20 | 0.8166 | 0.26231 | -0.0565 | 3.1131

## 9. Re 100k Mach 0.00 (1)
BIGFOIL.COM POLAR EXPORT
NACA65A418
NACA65A418 |  |  |  | Cl Max: | 1.518 | at alpha= | 11 | deg
JavaFoil+Calcfoil stall+Eppler ext transition |  |  |  | L/D Max: | 49.009 | at alpha= | 4 | deg
Re: | 100000 |  |  | Cd Min: | 0.01514 | at alpha= | -1 | deg
Mach: | 0 |  |  | Cl=0 at alpha= | -3.2936 | deg
|  |  |  | @ Cl=0.1, Cd= | 0.016447
|  |  |  | @ Cl=0.4, Cd= | 0.015383
|  |  |  | @ Cl=0.6, Cd= | 0.016097
alpha (deg) | Cl | Cd | Cm | Cl/Cd
-20 | -0.802 | 0.25188 | -0.013 | -3.186
-19.5 | -0.821 | 0.23296 | -0.014 | -3.523
-19 | -0.837 | 0.22046 | -0.014 | -3.797
-18.5 | -0.852 | 0.20992 | -0.015 | -4.059
-18 | -0.864 | 0.19493 | -0.015 | -4.435
-17.5 | -0.875 | 0.1866 | -0.016 | -4.692
-17 | -0.883 | 0.17179 | -0.017 | -5.143
-16.5 | -0.888 | 0.16474 | -0.017 | -5.393
-16 | -0.89 | 0.154 | -0.018 | -5.782
-15.5 | -0.889 | 0.14606 | -0.019 | -6.09
-15 | -0.885 | 0.13608 | -0.019 | -6.5
-14.5 | -0.875 | 0.1285 | -0.02 | -6.81
-14 | -0.861 | 0.12003 | -0.021 | -7.171
-13.5 | -0.841 | 0.11197 | -0.021 | -7.512
-13 | -0.818 | 0.10574 | -0.022 | -7.74
-12.5 | -0.793 | 0.09898 | -0.023 | -8.013
-12 | -0.765 | 0.09273 | -0.024 | -8.253
-11.5 | -0.735 | 0.0871 | -0.025 | -8.435
-11 | -0.702 | 0.08164 | -0.027 | -8.598
-10.5 | -0.666 | 0.07664 | -0.028 | -8.693
-10 | -0.629 | 0.07132 | -0.029 | -8.816
-9.5 | -0.589 | 0.06693 | -0.03 | -8.803
-9 | -0.548 | 0.06325 | -0.031 | -8.658
-8.5 | -0.504 | 0.0594 | -0.031 | -8.488
-8 | -0.459 | 0.05613 | -0.032 | -8.181
-7.5 | -0.413 | 0.05314 | -0.032 | -7.772
-7 | -0.366 | 0.05018 | -0.033 | -7.294
-6.5 | -0.318 | 0.0474 | -0.035 | -6.716
-6 | -0.27 | 0.04487 | -0.036 | -6.018
-5.5 | -0.221 | 0.04266 | -0.037 | -5.181
-5 | -0.172 | 0.04071 | -0.038 | -4.214
-4.5 | -0.148 | 0.0176 | -0.07 | -8.413
-4 | -0.087 | 0.01727 | -0.071 | -5.042
-3.5 | -0.026 | 0.01694 | -0.073 | -1.526
-3 | 0.037 | 0.01667 | -0.075 | 2.19
-2.5 | 0.099 | 0.01645 | -0.076 | 6.017
-2 | 0.162 | 0.01624 | -0.077 | 9.962
-1.5 | 0.219 | 0.0152 | -0.076 | 14.429
-1 | 0.282 | 0.01514 | -0.078 | 18.626
-0.5 | 0.345 | 0.01518 | -0.079 | 22.725
0 | 0.402 | 0.01539 | -0.081 | 26.142
0.5 | 0.462 | 0.01565 | -0.082 | 29.543
1 | 0.522 | 0.01582 | -0.083 | 33.014
1.5 | 0.582 | 0.01601 | -0.084 | 36.36
2 | 0.642 | 0.0163 | -0.085 | 39.389
2.5 | 0.702 | 0.01658 | -0.087 | 42.302
3 | 0.761 | 0.01696 | -0.088 | 44.865
3.5 | 0.815 | 0.01736 | -0.089 | 46.98
4 | 0.873 | 0.01781 | -0.09 | 49.009
4.5 | 0.94 | 0.02242 | -0.092 | 41.942
5 | 0.997 | 0.02322 | -0.093 | 42.931
5.5 | 1.053 | 0.02409 | -0.094 | 43.691
6 | 1.107 | 0.02498 | -0.095 | 44.328
6.5 | 1.161 | 0.02594 | -0.096 | 44.762
7 | 1.214 | 0.027 | -0.097 | 44.97
7.5 | 1.265 | 0.02805 | -0.098 | 45.084
8 | 1.098 | 0.05409 | -0.055 | 20.294
8.5 | 1.136 | 0.05772 | -0.054 | 19.684
9 | 1.172 | 0.06188 | -0.053 | 18.935
9.5 | 1.204 | 0.06602 | -0.054 | 18.244
10 | 1.233 | 0.07076 | -0.053 | 17.431
10.5 | 1.26 | 0.07515 | -0.053 | 16.764
11 | 1.518 | 0.03938 | -0.103 | 38.553
11.5 | 1.307 | 0.08434 | -0.058 | 15.495
12 | 1.323 | 0.08966 | -0.058 | 14.752
12.5 | 1.332 | 0.09681 | -0.056 | 13.758
13 | 1.336 | 0.10413 | -0.055 | 12.826
13.5 | 1.335 | 0.11038 | -0.055 | 12.098
14 | 1.329 | 0.12046 | -0.052 | 11.031
14.5 | 1.319 | 0.12851 | -0.051 | 10.265
15 | 1.306 | 0.13662 | -0.049 | 9.556
15.5 | 1.287 | 0.14264 | -0.044 | 9.024
16 | 1.267 | 0.15477 | -0.044 | 8.189

## 10. Re 100k Mach 0.00 (2)
BIGFOIL.COM POLAR EXPORT
NACA65A418
NACA65A418 |  |  |  | Cl Max: | 1.2018 | at alpha= | 14.5 | deg
XFOIL ncrit=9 |  |  |  | L/D Max: | 27.553 | at alpha= | 10 | deg
Re: | 100000 |  |  | Cd Min: | 0.21986 | at alpha= | 19.5 | deg
Mach: | 0 |  |  | Cl=0 at alpha= | 1.9665 | deg
|  |  |  | @ Cl=0.1, Cd= | 0.04658
|  |  |  | @ Cl=0.4, Cd= | 0.051997
|  |  |  | @ Cl=0.6, Cd= | 0.054367
alpha (deg) | Cl | Cd | Cm | Cl/Cd
-14 | -0.3995 | 0.15207 | -0.0462 | -2.6271
-13.5 | -0.4153 | 0.14653 | -0.0451 | -2.8342
-13 | -0.4213 | 0.14265 | -0.0426 | -2.9534
-12.5 | -0.4375 | 0.13693 | -0.0411 | -3.1951
-12 | -0.4824 | 0.13228 | -0.0415 | -3.6468
-11.5 | -0.4557 | 0.12814 | -0.0356 | -3.5563
-11 | -0.4923 | 0.1221 | -0.0349 | -4.0319
-10.5 | -0.5114 | 0.11446 | -0.0382 | -4.4679
-10 | -0.4892 | 0.10635 | -0.0433 | -4.5999
-9.5 | -0.798 | 0.06666 | -0.0512 | -11.9712
-9 | -0.8461 | 0.05947 | -0.0399 | -14.2273
-8.5 | -0.8385 | 0.05306 | -0.0352 | -15.8029
-8 | -0.8059 | 0.04748 | -0.0335 | -16.9735
-7.5 | -0.774 | 0.04457 | -0.031 | -17.3659
-7 | -0.7427 | 0.042 | -0.0275 | -17.6833
-6.5 | -0.6831 | 0.03919 | -0.029 | -17.4305
-6 | -0.6544 | 0.03786 | -0.0253 | -17.2847
-5.5 | -0.5826 | 0.03617 | -0.0288 | -16.1073
-5 | -0.5661 | 0.03546 | -0.0228 | -15.9645
-4.5 | -0.5116 | 0.03454 | -0.0231 | -14.8118
-4 | -0.5154 | 0.03404 | -0.0135 | -15.141
-3.5 | -0.4952 | 0.03277 | -0.0078 | -15.1114
-3 | -0.5366 | 0.03159 | 0.0103 | -16.9864
-2.5 | -0.5273 | 0.03304 | 0.0204 | -15.9594
-2 | -0.4922 | 0.0345 | 0.0253 | -14.2667
-1.5 | -0.4874 | 0.03543 | 0.0348 | -13.7567
-1 | -0.465 | 0.0364 | 0.0412 | -12.7747
-0.5 | -0.433 | 0.03754 | 0.0434 | -11.5344
0 | -0.3403 | 0.0385 | 0.0364 | -8.839
0.5 | -0.3009 | 0.04033 | 0.0341 | -7.4609
1 | -0.2207 | 0.04224 | 0.0252 | -5.2249
1.5 | -0.089 | 0.04279 | 0.0117 | -2.0799
2 | 0.0064 | 0.04425 | 0.0022 | 0.14463
2.5 | 0.0797 | 0.04605 | -0.0052 | 1.7307
3 | 0.1529 | 0.04796 | -0.0124 | 3.1881
3.5 | 0.2354 | 0.04954 | -0.0205 | 4.7517
4 | 0.3246 | 0.05105 | -0.0296 | 6.3585
4.5 | 0.3495 | 0.05065 | -0.0269 | 6.9003
5 | 0.3564 | 0.05121 | -0.0215 | 6.9596
5.5 | 0.4007 | 0.05201 | -0.021 | 7.7043
6 | 0.4466 | 0.0529 | -0.0206 | 8.4423
6.5 | 0.4723 | 0.05441 | -0.0181 | 8.6804
7 | 0.5146 | 0.05531 | -0.0171 | 9.3039
7.5 | 0.569 | 0.05541 | -0.0169 | 10.2689
8 | 0.651 | 0.05265 | -0.0175 | 12.3647
10 | 0.9492 | 0.03445 | -0.0098 | 27.553
10.5 | 0.9451 | 0.03602 | -0.0012 | 26.2382
11 | 0.9154 | 0.042 | 0.0054 | 21.7952
11.5 | 0.9262 | 0.04527 | 0.0091 | 20.4595
12 | 0.9645 | 0.04671 | 0.0112 | 20.6487
12.5 | 1.0159 | 0.04791 | 0.0123 | 21.2043
13 | 1.0755 | 0.04957 | 0.0124 | 21.6966
13.5 | 1.1438 | 0.05221 | 0.0114 | 21.9077
14 | 1.1724 | 0.05571 | 0.013 | 21.0447
14.5 | 1.2018 | 0.06079 | 0.0141 | 19.7697
15 | 1.1922 | 0.06655 | 0.0178 | 17.9144
15.5 | 1.1956 | 0.07218 | 0.0199 | 16.5641
16 | 1.195 | 0.0806 | 0.0211 | 14.8263
16.5 | 1.1415 | 0.08948 | 0.0236 | 12.757
17 | 1.0917 | 0.10036 | 0.0233 | 10.8778
17.5 | 1.0343 | 0.11331 | 0.0203 | 9.1281
18 | 0.7576 | 0.19763 | -0.0244 | 3.8334
18.5 | 0.7562 | 0.20376 | -0.0291 | 3.7112
19 | 0.7451 | 0.21162 | -0.0359 | 3.5209
19.5 | 0.7835 | 0.21986 | -0.0349 | 3.5636

## 11. Re 100k Mach 0.10 (1)
BIGFOIL.COM POLAR EXPORT
NACA65A418
NACA65A418 |  |  |  | Cl Max: | 1.329 | at alpha= | 13 | deg
JavaFoil+Calcfoil stall+Eppler ext transition |  |  |  | L/D Max: | 49.002 | at alpha= | 4 | deg
Re: | 100000 |  |  | Cd Min: | 0.0152 | at alpha= | -1 | deg
Mach: | 0.1 |  |  | Cl=0 at alpha= | -3.2936 | deg
|  |  |  | @ Cl=0.1, Cd= | 0.016477
|  |  |  | @ Cl=0.4, Cd= | 0.015481
|  |  |  | @ Cl=0.6, Cd= | 0.01616
alpha (deg) | Cl | Cd | Cm | Cl/Cd
-20 | -0.758 | 0.25735 | -0.013 | -2.946
-19.5 | -0.78 | 0.23846 | -0.013 | -3.27
-19 | -0.8 | 0.23008 | -0.014 | -3.478
-18.5 | -0.819 | 0.21542 | -0.015 | -3.801
-18 | -0.835 | 0.20641 | -0.015 | -4.047
-17.5 | -0.849 | 0.19092 | -0.016 | -4.449
-17 | -0.861 | 0.17963 | -0.017 | -4.794
-16.5 | -0.869 | 0.16661 | -0.017 | -5.218
-16 | -0.875 | 0.1548 | -0.018 | -5.651
-15.5 | -0.876 | 0.14777 | -0.018 | -5.931
-15 | -0.874 | 0.13707 | -0.019 | -6.378
-14.5 | -0.867 | 0.132 | -0.02 | -6.57
-14 | -0.855 | 0.12039 | -0.02 | -7.1
-13.5 | -0.837 | 0.11445 | -0.021 | -7.312
-13 | -0.815 | 0.10674 | -0.022 | -7.639
-12.5 | -0.791 | 0.10018 | -0.023 | -7.899
-12 | -0.764 | 0.09385 | -0.024 | -8.145
-11.5 | -0.735 | 0.08804 | -0.025 | -8.344
-11 | -0.702 | 0.08164 | -0.027 | -8.605
-10.5 | -0.668 | 0.07713 | -0.028 | -8.656
-10 | -0.63 | 0.07178 | -0.029 | -8.78
-9.5 | -0.591 | 0.06724 | -0.03 | -8.788
-9 | -0.549 | 0.06348 | -0.031 | -8.656
-8.5 | -0.506 | 0.05985 | -0.031 | -8.457
-8 | -0.461 | 0.05635 | -0.032 | -8.184
-7.5 | -0.415 | 0.05337 | -0.032 | -7.771
-7 | -0.368 | 0.05024 | -0.033 | -7.317
-6.5 | -0.32 | 0.0475 | -0.035 | -6.732
-6 | -0.271 | 0.04495 | -0.036 | -6.034
-5.5 | -0.222 | 0.04275 | -0.037 | -5.195
-5 | -0.172 | 0.04075 | -0.038 | -4.23
-4.5 | -0.149 | 0.01766 | -0.07 | -8.422
-4 | -0.087 | 0.01734 | -0.072 | -5.046
-3.5 | -0.026 | 0.01697 | -0.074 | -1.53
-3 | 0.037 | 0.0167 | -0.075 | 2.197
-2.5 | 0.099 | 0.01648 | -0.076 | 6.035
-2 | 0.163 | 0.01627 | -0.077 | 9.992
-1.5 | 0.22 | 0.01526 | -0.077 | 14.445
-1 | 0.283 | 0.0152 | -0.078 | 18.643
-0.5 | 0.346 | 0.01523 | -0.08 | 22.75
0 | 0.404 | 0.0155 | -0.082 | 26.07
0.5 | 0.464 | 0.01569 | -0.083 | 29.605
1 | 0.525 | 0.01587 | -0.084 | 33.074
1.5 | 0.585 | 0.0161 | -0.085 | 36.334
2 | 0.645 | 0.01634 | -0.086 | 39.477
2.5 | 0.705 | 0.0167 | -0.087 | 42.19
3 | 0.765 | 0.01704 | -0.088 | 44.854
3.5 | 0.819 | 0.01744 | -0.089 | 46.978
4 | 0.877 | 0.01789 | -0.09 | 49.002
4.5 | 0.945 | 0.02255 | -0.092 | 41.882
5 | 1.001 | 0.02336 | -0.093 | 42.858
5.5 | 1.057 | 0.02425 | -0.094 | 43.602
6 | 1.112 | 0.02517 | -0.095 | 44.197
6.5 | 1.166 | 0.02613 | -0.096 | 44.628
7 | 1.219 | 0.0272 | -0.097 | 44.825
7.5 | 1.27 | 0.02827 | -0.098 | 44.915
8 | 1.102 | 0.05436 | -0.054 | 20.266
8.5 | 1.14 | 0.05802 | -0.054 | 19.65
9 | 1.176 | 0.06204 | -0.054 | 18.96
9.5 | 1.208 | 0.06643 | -0.054 | 18.179
10 | 1.236 | 0.07113 | -0.053 | 17.382
10.5 | 1.262 | 0.07575 | -0.053 | 16.656
11 | 1.289 | 0.07949 | -0.059 | 16.215
11.5 | 1.306 | 0.08533 | -0.058 | 15.303
12 | 1.32 | 0.09154 | -0.058 | 14.417
12.5 | 1.327 | 0.0989 | -0.056 | 13.423
13 | 1.329 | 0.10486 | -0.055 | 12.676
13.5 | 1.325 | 0.11385 | -0.054 | 11.639
14 | 1.316 | 0.12084 | -0.053 | 10.893
14.5 | 1.303 | 0.13046 | -0.051 | 9.99
15 | 1.286 | 0.13912 | -0.049 | 9.242
15.5 | 1.263 | 0.14523 | -0.044 | 8.699
16 | 1.239 | 0.1575 | -0.043 | 7.866
16.5 | 1.212 | 0.16831 | -0.043 | 7.199
17 | 1.181 | 0.17911 | -0.042 | 6.595
17.5 | 1.149 | 0.18947 | -0.042 | 6.063
18 | 1.114 | 0.20056 | -0.041 | 5.555

## 12. Re 100k Mach 0.10 (2)
BIGFOIL.COM POLAR EXPORT
NACA65A418
NACA65A418 |  |  |  | Cl Max: | 1.1922 | at alpha= | 14.5 | deg
XFOIL ncrit=9 |  |  |  | L/D Max: | 27.0983 | at alpha= | 10 | deg
Re: | 100000 |  |  | Cd Min: | 0.22089 | at alpha= | 19.5 | deg
Mach: | 0.1 |  |  | Cl=0 at alpha= | 2.0296 | deg
|  |  |  | @ Cl=0.1, Cd= | 0.046658
|  |  |  | @ Cl=0.4, Cd= | 0.052254
|  |  |  | @ Cl=0.6, Cd= | 0.053835
alpha (deg) | Cl | Cd | Cm | Cl/Cd
-14 | -0.3995 | 0.15294 | -0.0462 | -2.6121
-13.5 | -0.4129 | 0.14746 | -0.0449 | -2.8001
-13 | -0.4215 | 0.14356 | -0.0427 | -2.9361
-12.5 | -0.435 | 0.1379 | -0.0409 | -3.1545
-12 | -0.4814 | 0.13333 | -0.0415 | -3.6106
-11.5 | -0.4531 | 0.12912 | -0.0355 | -3.5091
-11 | -0.488 | 0.12321 | -0.0347 | -3.9607
-10.5 | -0.4987 | 0.11543 | -0.0386 | -4.3204
-10 | -0.4796 | 0.10714 | -0.044 | -4.4764
-9.5 | -0.7845 | 0.06734 | -0.0538 | -11.6498
-9 | -0.8396 | 0.0603 | -0.0421 | -13.9237
-8.5 | -0.8342 | 0.05383 | -0.0373 | -15.4969
-8 | -0.8077 | 0.04833 | -0.0345 | -16.7122
-7.5 | -0.772 | 0.04513 | -0.0327 | -17.1061
-7 | -0.7441 | 0.04247 | -0.0287 | -17.5206
-6.5 | -0.6821 | 0.03958 | -0.0305 | -17.2335
-6 | -0.657 | 0.03818 | -0.026 | -17.208
-5.5 | -0.5802 | 0.03644 | -0.0303 | -15.9221
-5 | -0.5675 | 0.03569 | -0.0235 | -15.9008
-4.5 | -0.5174 | 0.03477 | -0.0231 | -14.8806
-4 | -0.5153 | 0.03424 | -0.0144 | -15.0496
-3.5 | -0.4895 | 0.03304 | -0.0095 | -14.8154
-3 | -0.5355 | 0.03162 | 0.009 | -16.9355
-2.5 | -0.5259 | 0.03312 | 0.0194 | -15.8786
-2 | -0.5008 | 0.03448 | 0.0259 | -14.5244
-1.5 | -0.4873 | 0.03553 | 0.0341 | -13.7152
-1 | -0.4652 | 0.03652 | 0.0408 | -12.7382
-0.5 | -0.4382 | 0.03766 | 0.0438 | -11.6357
0 | -0.3449 | 0.03858 | 0.037 | -8.9399
0.5 | -0.2501 | 0.04001 | 0.0279 | -6.2509
1 | -0.1759 | 0.04136 | 0.0208 | -4.2529
1.5 | -0.0967 | 0.04285 | 0.013 | -2.2567
2 | -0.0051 | 0.04437 | 0.004 | -0.11494
2.5 | 0.0811 | 0.04612 | -0.0051 | 1.7585
3 | 0.1493 | 0.04806 | -0.0116 | 3.1065
3.5 | 0.23 | 0.04968 | -0.0195 | 4.6296
4 | 0.3154 | 0.05125 | -0.0281 | 6.1541
4.5 | 0.3231 | 0.05106 | -0.0234 | 6.3278
5 | 0.364 | 0.05129 | -0.0221 | 7.0969
5.5 | 0.3997 | 0.05225 | -0.0206 | 7.6498
6 | 0.4515 | 0.05297 | -0.0207 | 8.5237
7 | 0.5153 | 0.05547 | -0.0168 | 9.2897
7.5 | 0.5732 | 0.05538 | -0.0168 | 10.3503
9.5 | 0.9213 | 0.03531 | -0.0137 | 26.0918
10 | 0.946 | 0.03491 | -0.0085 | 27.0983
10.5 | 0.937 | 0.03702 | 0.0002 | 25.3106
11 | 0.9108 | 0.04283 | 0.0065 | 21.2655
11.5 | 0.9249 | 0.04588 | 0.01 | 20.1591
12 | 0.965 | 0.04726 | 0.012 | 20.419
12.5 | 1.0228 | 0.04826 | 0.0129 | 21.1935
13 | 1.0784 | 0.05022 | 0.0133 | 21.4735
13.5 | 1.1429 | 0.05313 | 0.0127 | 21.5114
14 | 1.1705 | 0.05681 | 0.0143 | 20.6038
14.5 | 1.1922 | 0.06222 | 0.016 | 19.161
15 | 1.1775 | 0.06837 | 0.0197 | 17.2225
15.5 | 1.1602 | 0.07519 | 0.0224 | 15.4302
16 | 1.1647 | 0.0817 | 0.0233 | 14.2558
16.5 | 1.1239 | 0.09222 | 0.0243 | 12.1872
17 | 1.0715 | 0.10312 | 0.0234 | 10.3908
17.5 | 0.8874 | 0.13736 | 0.0066 | 6.4604
18 | 0.7558 | 0.19866 | -0.025 | 3.8045
18.5 | 0.7569 | 0.20472 | -0.0294 | 3.6972
19 | 0.7457 | 0.21249 | -0.0363 | 3.5093
19.5 | 0.7841 | 0.22089 | -0.0354 | 3.5497

## 13. Re 100k Mach 0.25 (1)
BIGFOIL.COM POLAR EXPORT
NACA65A418
NACA65A418 |  |  |  | Cl Max: | 1.29 | at alpha= | 11.5 | deg
JavaFoil+Calcfoil stall+Eppler ext transition |  |  |  | L/D Max: | 48.63 | at alpha= | 4 | deg
Re: | 100000 |  |  | Cd Min: | 0.01553 | at alpha= | -0.5 | deg
Mach: | 0.25 |  |  | Cl=0 at alpha= | -3.2969 | deg
|  |  |  | @ Cl=0.1, Cd= | 0.016777
|  |  |  | @ Cl=0.4, Cd= | 0.01582
|  |  |  | @ Cl=0.6, Cd= | 0.01649
alpha (deg) | Cl | Cd | Cm | Cl/Cd
-19 | -0.458 | 0.33701 | -0.013 | -1.36
-18.5 | -0.516 | 0.30721 | -0.014 | -1.679
-18 | -0.569 | 0.27438 | -0.014 | -2.074
-17.5 | -0.618 | 0.23841 | -0.015 | -2.593
-17 | -0.663 | 0.21788 | -0.015 | -3.041
-16.5 | -0.702 | 0.20422 | -0.016 | -3.438
-16 | -0.736 | 0.18495 | -0.017 | -3.979
-15.5 | -0.764 | 0.16711 | -0.017 | -4.57
-15 | -0.785 | 0.15746 | -0.018 | -4.985
-14.5 | -0.798 | 0.14325 | -0.019 | -5.57
-14 | -0.802 | 0.1353 | -0.02 | -5.93
-13.5 | -0.798 | 0.12632 | -0.021 | -6.314
-13 | -0.788 | 0.11614 | -0.022 | -6.782
-12.5 | -0.772 | 0.10715 | -0.022 | -7.208
-12 | -0.753 | 0.09969 | -0.023 | -7.552
-11.5 | -0.73 | 0.09179 | -0.025 | -7.951
-11 | -0.703 | 0.0853 | -0.027 | -8.237
-10.5 | -0.671 | 0.08028 | -0.028 | -8.362
-10 | -0.637 | 0.07418 | -0.029 | -8.585
-9.5 | -0.599 | 0.06971 | -0.03 | -8.596
-9 | -0.559 | 0.0651 | -0.031 | -8.588
-8.5 | -0.516 | 0.06086 | -0.032 | -8.484
-8 | -0.471 | 0.0573 | -0.033 | -8.225
-7.5 | -0.424 | 0.05407 | -0.033 | -7.849
-7 | -0.377 | 0.05092 | -0.034 | -7.395
-6.5 | -0.328 | 0.04806 | -0.035 | -6.821
-6 | -0.278 | 0.04556 | -0.036 | -6.105
-5.5 | -0.228 | 0.04326 | -0.038 | -5.265
-5 | -0.177 | 0.0411 | -0.039 | -4.305
-4.5 | -0.125 | 0.03935 | -0.04 | -3.189
-4 | -0.09 | 0.01769 | -0.073 | -5.068
-3.5 | -0.026 | 0.01741 | -0.075 | -1.515
-3 | 0.038 | 0.017 | -0.077 | 2.217
-2.5 | 0.102 | 0.01677 | -0.078 | 6.093
-2 | 0.167 | 0.01656 | -0.079 | 10.089
-1.5 | 0.222 | 0.01613 | -0.077 | 13.775
-1 | 0.29 | 0.01556 | -0.08 | 18.619
-0.5 | 0.355 | 0.01553 | -0.081 | 22.846
0 | 0.414 | 0.01591 | -0.083 | 26.046
0.5 | 0.477 | 0.01605 | -0.085 | 29.693
1 | 0.539 | 0.01625 | -0.086 | 33.149
1.5 | 0.6 | 0.01649 | -0.087 | 36.404
2 | 0.662 | 0.01676 | -0.088 | 39.483
2.5 | 0.723 | 0.01709 | -0.089 | 42.329
3 | 0.784 | 0.01751 | -0.09 | 44.798
3.5 | 0.84 | 0.01795 | -0.091 | 46.805
4 | 0.899 | 0.01848 | -0.092 | 48.63
4.5 | 0.968 | 0.02336 | -0.095 | 41.446
5 | 1.026 | 0.02421 | -0.096 | 42.385
5.5 | 1.083 | 0.02517 | -0.097 | 43.043
6 | 1.139 | 0.02622 | -0.098 | 43.443
6.5 | 1.194 | 0.02732 | -0.099 | 43.702
7 | 1.247 | 0.02842 | -0.1 | 43.875
7.5 | 1.086 | 0.05184 | -0.056 | 20.95
8 | 1.125 | 0.05563 | -0.055 | 20.225
8.5 | 1.163 | 0.05943 | -0.055 | 19.563
9 | 1.196 | 0.06365 | -0.054 | 18.783
9.5 | 1.224 | 0.06863 | -0.054 | 17.837
10 | 1.248 | 0.07311 | -0.054 | 17.073
10.5 | 1.273 | 0.07707 | -0.06 | 16.514
11 | 1.284 | 0.08451 | -0.058 | 15.194
11.5 | 1.29 | 0.09066 | -0.057 | 14.233
12 | 1.29 | 0.09836 | -0.055 | 13.118
12.5 | 1.285 | 0.10509 | -0.055 | 12.227
13 | 1.262 | 0.11345 | -0.043 | 11.125
13.5 | 1.236 | 0.12152 | -0.043 | 10.173
14 | 1.202 | 0.13259 | -0.042 | 9.064
14.5 | 1.16 | 0.1457 | -0.042 | 7.96
15 | 1.11 | 0.1561 | -0.039 | 7.108
15.5 | 1.053 | 0.17077 | -0.038 | 6.165
16 | 0.99 | 0.19238 | -0.038 | 5.144
16.5 | 0.921 | 0.2087 | -0.036 | 4.412

## 14. Re 100k Mach 0.25 (2)
BIGFOIL.COM POLAR EXPORT
NACA65A418
NACA65A418 |  |  |  | Cl Max: | 1.1356 | at alpha= | 14.5 | deg
XFOIL ncrit=9 |  |  |  | L/D Max: | 25.5277 | at alpha= | 10 | deg
Re: | 100000 |  |  | Cd Min: | 0.22659 | at alpha= | 19.5 | deg
Mach: | 0.25 |  |  | Cl=0 at alpha= | 2.2275 | deg
|  |  |  | @ Cl=0.1, Cd= | 0.04761
|  |  |  | @ Cl=0.4, Cd= | 0.053992
|  |  |  | @ Cl=0.6, Cd= | 0.055806
alpha (deg) | Cl | Cd | Cm | Cl/Cd
-13 | -0.4285 | 0.14864 | -0.0433 | -2.8828
-12.5 | -0.4235 | 0.1429 | -0.04 | -2.9636
-12 | -0.4765 | 0.13889 | -0.0412 | -3.4308
-11.5 | -0.4418 | 0.13416 | -0.0349 | -3.2931
-11 | -0.4609 | 0.12819 | -0.035 | -3.5954
-10.5 | -0.4483 | 0.11923 | -0.0422 | -3.76
-10 | -0.6523 | 0.07721 | -0.0711 | -8.4484
-9.5 | -0.7019 | 0.07012 | -0.0684 | -10.01
-9 | -0.7525 | 0.06364 | -0.0605 | -11.8243
-8.5 | -0.784 | 0.05769 | -0.0518 | -13.5899
-8 | -0.7907 | 0.05243 | -0.0444 | -15.0811
-7.5 | -0.7563 | 0.04832 | -0.0427 | -15.6519
-7 | -0.7415 | 0.04517 | -0.0364 | -16.4158
-6.5 | -0.7194 | 0.04303 | -0.0307 | -16.7186
-6 | -0.662 | 0.03994 | -0.0316 | -16.5749
-5.5 | -0.6265 | 0.03858 | -0.0281 | -16.239
-5 | -0.567 | 0.03694 | -0.0291 | -15.3492
-4.5 | -0.5421 | 0.0361 | -0.0239 | -15.0166
-4 | -0.5069 | 0.03535 | -0.0204 | -14.3395
-3.5 | -0.5039 | 0.0348 | -0.0115 | -14.4799
-3 | -0.5137 | 0.0328 | -0.0005 | -15.6616
-2.5 | -0.5232 | 0.03351 | 0.0145 | -15.6132
-2 | -0.5162 | 0.03473 | 0.0243 | -14.8632
-1.5 | -0.4847 | 0.03615 | 0.0306 | -13.408
-1 | -0.4586 | 0.0374 | 0.038 | -12.262
-0.5 | -0.4336 | 0.03796 | 0.0428 | -11.4226
0 | -0.3655 | 0.03906 | 0.0398 | -9.3574
0.5 | -0.3751 | 0.04096 | 0.044 | -9.1577
1 | -0.1985 | 0.04178 | 0.0253 | -4.7511
1.5 | -0.1254 | 0.04318 | 0.0187 | -2.9041
2 | -0.0395 | 0.04505 | 0.0094 | -0.8768
2.5 | 0.0473 | 0.04675 | 0.001 | 1.0118
3 | 0.1466 | 0.04837 | -0.0088 | 3.0308
3.5 | 0.22 | 0.0501 | -0.0157 | 4.3912
4 | 0.3026 | 0.05176 | -0.0239 | 5.8462
4.5 | 0.3499 | 0.05293 | -0.0265 | 6.6106
5 | 0.3368 | 0.0528 | -0.0179 | 6.3788
5.5 | 0.3812 | 0.05361 | -0.0172 | 7.1106
6 | 0.4289 | 0.05458 | -0.0169 | 7.8582
6.5 | 0.4839 | 0.05515 | -0.0169 | 8.7743
7 | 0.5368 | 0.05567 | -0.0165 | 9.6425
7.5 | 0.5631 | 0.05707 | -0.0138 | 9.8668
8 | 0.6498 | 0.0541 | -0.0141 | 12.0111
8.5 | 0.7746 | 0.04595 | -0.0145 | 16.8575
10 | 0.9361 | 0.03667 | -0.0017 | 25.5277
10.5 | 0.9016 | 0.04208 | 0.0066 | 21.4259
11 | 0.8948 | 0.0468 | 0.0112 | 19.1197
11.5 | 0.9224 | 0.04898 | 0.0144 | 18.8322
12 | 0.9711 | 0.05011 | 0.0165 | 19.3794
12.5 | 1.0403 | 0.05129 | 0.0173 | 20.2827
13 | 1.0882 | 0.0542 | 0.0184 | 20.0775
13.5 | 1.1237 | 0.05876 | 0.0199 | 19.1236
14 | 1.1344 | 0.06372 | 0.0222 | 17.8029
14.5 | 1.1356 | 0.07049 | 0.0243 | 16.1101
15 | 1.0965 | 0.07874 | 0.0268 | 13.9256
15.5 | 1.0519 | 0.08883 | 0.027 | 11.8417
16 | 0.999 | 0.10124 | 0.0246 | 9.8676
16.5 | 0.9334 | 0.11755 | 0.0181 | 7.9405
17 | 0.8722 | 0.13723 | 0.008 | 6.3558
17.5 | 0.7174 | 0.19524 | -0.0276 | 3.6745
18 | 0.7523 | 0.20385 | -0.0277 | 3.6905
18.5 | 0.7596 | 0.20988 | -0.0315 | 3.6192
19 | 0.7506 | 0.21727 | -0.0385 | 3.4547
19.5 | 0.7906 | 0.22659 | -0.0376 | 3.4891

## 15. Re 100k Mach 0.50 (1)
BIGFOIL.COM POLAR EXPORT
NACA65A418
NACA65A418 |  |  |  | Cl Max: | 1.308 | at alpha= | 20 | deg
JavaFoil+Calcfoil stall+Eppler ext transition |  |  |  | L/D Max: | 45.279 | at alpha= | 3.5 | deg
Re: | 100000 |  |  | Cd Min: | 0.01724 | at alpha= | 0 | deg
Mach: | 0.5 |  |  | Cl=0 at alpha= | -3.2929 | deg
|  |  |  | @ Cl=0.1, Cd= | 0.018432
|  |  |  | @ Cl=0.4, Cd= | 0.017633
|  |  |  | @ Cl=0.6, Cd= | 0.018045
alpha (deg) | Cl | Cd | Cm | Cl/Cd
-20 | -0.949 | 0.34011 | -0.022 | -2.789
-19.5 | -0.921 | 0.33839 | -0.023 | -2.722
-19 | -0.894 | 0.32465 | -0.024 | -2.753
-18.5 | -0.863 | 0.32038 | -0.023 | -2.695
-18 | -0.836 | 0.31309 | -0.023 | -2.669
-17.5 | -0.808 | 0.31296 | -0.024 | -2.581
-17 | -0.78 | 0.31345 | -0.025 | -2.489
-16.5 | -0.752 | 0.30137 | -0.025 | -2.496
-16 | -0.724 | 0.29225 | -0.026 | -2.479
-15.5 | -0.696 | 0.28815 | -0.027 | -2.417
-15 | -0.667 | 0.26992 | -0.026 | -2.471
-14.5 | -0.639 | 0.25003 | -0.026 | -2.554
-14 | -0.61 | 0.25143 | -0.027 | -2.428
-13.5 | -0.582 | 0.24764 | -0.027 | -2.352
-13 | -0.554 | 0.25117 | -0.028 | -2.206
-12.5 | -0.526 | 0.2268 | -0.029 | -2.319
-12 | -0.497 | 0.20596 | -0.027 | -2.411
-11.5 | -0.468 | 0.20701 | -0.028 | -2.262
-11 | -0.439 | 0.1925 | -0.026 | -2.283
-10.5 | -0.411 | 0.16923 | -0.026 | -2.428
-10 | -0.382 | 0.14488 | -0.025 | -2.64
-9.5 | -0.525 | 0.09606 | -0.027 | -5.461
-9 | -0.55 | 0.08062 | -0.029 | -6.819
-8.5 | -0.534 | 0.07172 | -0.032 | -7.447
-8 | -0.502 | 0.06502 | -0.035 | -7.716
-7.5 | -0.459 | 0.0592 | -0.037 | -7.75
-7 | -0.411 | 0.05905 | -0.037 | -6.959
-6.5 | -0.36 | 0.0514 | -0.038 | -7.008
-6 | -0.307 | 0.04846 | -0.039 | -6.34
-5.5 | -0.252 | 0.04564 | -0.041 | -5.531
-5 | -0.197 | 0.04299 | -0.042 | -4.572
-4.5 | -0.14 | 0.04096 | -0.044 | -3.409
-4 | -0.082 | 0.03917 | -0.045 | -2.096
-3.5 | -0.029 | 0.01905 | -0.082 | -1.53
-3 | 0.041 | 0.01869 | -0.084 | 2.211
-2.5 | 0.112 | 0.01838 | -0.085 | 6.114
-2 | 0.184 | 0.01815 | -0.087 | 10.152
-1.5 | 0.256 | 0.01801 | -0.088 | 14.237
-1 | 0.315 | 0.01777 | -0.086 | 17.741
-0.5 | 0.385 | 0.01773 | -0.087 | 21.718
0 | 0.461 | 0.01724 | -0.089 | 26.725
0.5 | 0.53 | 0.01753 | -0.09 | 30.223
1 | 0.599 | 0.01804 | -0.094 | 33.205
1.5 | 0.667 | 0.01841 | -0.095 | 36.263
2 | 0.736 | 0.01835 | -0.097 | 40.08
2.5 | 0.804 | 0.01924 | -0.099 | 41.754
3 | 0.87 | 0.01986 | -0.1 | 43.816
3.5 | 0.929 | 0.02051 | -0.101 | 45.279
4 | 1.008 | 0.026 | -0.104 | 38.753
4.5 | 1.072 | 0.02721 | -0.105 | 39.38
5 | 1.134 | 0.02853 | -0.106 | 39.734
5.5 | 1.193 | 0.02995 | -0.107 | 39.847
6 | 1.251 | 0.03152 | -0.108 | 39.682
6.5 | 1.095 | 0.04927 | -0.059 | 22.224
7 | 1.137 | 0.05352 | -0.058 | 21.241
7.5 | 1.173 | 0.05799 | -0.058 | 20.221
8 | 1.196 | 0.06402 | -0.058 | 18.682
8.5 | 1.203 | 0.07079 | -0.057 | 16.996
9 | 1.182 | 0.08076 | -0.06 | 14.63
9.5 | 1.049 | 0.09516 | -0.042 | 11.026
10 | 0.75 | 0.15423 | -0.041 | 4.866
10.5 | 0.779 | 0.17766 | -0.048 | 4.384
11 | 0.808 | 0.19678 | -0.054 | 4.104
11.5 | 0.835 | 0.21147 | -0.055 | 3.949
12 | 0.863 | 0.22413 | -0.058 | 3.852
12.5 | 0.892 | 0.2485 | -0.061 | 3.588
13 | 0.919 | 0.25202 | -0.062 | 3.646
13.5 | 0.946 | 0.25429 | -0.062 | 3.721
14 | 0.974 | 0.25662 | -0.063 | 3.794
14.5 | 1.003 | 0.27208 | -0.068 | 3.686
15 | 1.03 | 0.277 | -0.069 | 3.718
15.5 | 1.057 | 0.29239 | -0.069 | 3.614
16 | 1.084 | 0.29757 | -0.07 | 3.642
16.5 | 1.111 | 0.31243 | -0.071 | 3.556
17 | 1.141 | 0.32034 | -0.076 | 3.56
17.5 | 1.167 | 0.3314 | -0.076 | 3.522
18 | 1.194 | 0.33362 | -0.077 | 3.58
18.5 | 1.225 | 0.35042 | -0.082 | 3.495
19 | 1.251 | 0.35853 | -0.083 | 3.49
19.5 | 1.28 | 0.37714 | -0.085 | 3.395
20 | 1.308 | 0.37612 | -0.087 | 3.478

## 16. Re 100k Mach 0.50 (2)
BIGFOIL.COM POLAR EXPORT
NACA65A418
NACA65A418 |  |  |  | Cl Max: | 0.9526 | at alpha= | 12.5 | deg
XFOIL ncrit=9 |  |  |  | L/D Max: | 16.5872 | at alpha= | 9.5 | deg
Re: | 100000 |  |  | Cd Min: | 0.21429 | at alpha= | 17.5 | deg
Mach: | 0.5 |  |  | Cl=0 at alpha= | 2.8335 | deg
|  |  |  | @ Cl=0.1, Cd= | 0.052622
|  |  |  | @ Cl=0.4, Cd= | 0.060211
|  |  |  | @ Cl=0.6, Cd= | 0.063198
alpha (deg) | Cl | Cd | Cm | Cl/Cd
-11.5 | -0.378 | 0.14559 | -0.0511 | -2.5963
-10 | -0.37 | 0.10731 | -0.08 | -3.448
-9 | -0.4738 | 0.07806 | -0.0988 | -6.0697
-8.5 | -0.5117 | 0.06959 | -0.1008 | -7.3531
-8 | -0.5601 | 0.06337 | -0.0974 | -8.8386
-7.5 | -0.6157 | 0.0603 | -0.0856 | -10.2106
-7 | -0.6576 | 0.05711 | -0.0735 | -11.5146
-6.5 | -0.6926 | 0.05402 | -0.0611 | -12.8212
-6 | -0.6644 | 0.04922 | -0.0574 | -13.4986
-5.5 | -0.6731 | 0.04702 | -0.0465 | -14.3152
-5 | -0.6284 | 0.04421 | -0.0429 | -14.214
-4.5 | -0.604 | 0.04233 | -0.0365 | -14.2688
-4 | -0.528 | 0.04063 | -0.0374 | -12.9953
-3.5 | -0.524 | 0.04002 | -0.0274 | -13.0935
-3 | -0.4957 | 0.03913 | -0.0209 | -12.668
-2.5 | -0.5041 | 0.0383 | -0.0091 | -13.1619
-2 | -0.5328 | 0.03629 | 0.0077 | -14.6817
-1.5 | -0.5156 | 0.03833 | 0.0201 | -13.4516
-1 | -0.5072 | 0.03968 | 0.0318 | -12.7823
-0.5 | -0.4572 | 0.0416 | 0.0385 | -10.9904
0 | -0.43 | 0.04224 | 0.0447 | -10.1799
0.5 | -0.3395 | 0.04372 | 0.0403 | -7.7653
1 | -0.2835 | 0.04489 | 0.0384 | -6.3154
1.5 | -0.2179 | 0.04592 | 0.035 | -4.7452
2 | -0.1276 | 0.04731 | 0.0279 | -2.6971
2.5 | -0.0597 | 0.04906 | 0.022 | -1.2169
3 | 0.0298 | 0.05096 | 0.0134 | 0.58477
3.5 | 0.1147 | 0.05297 | 0.0057 | 2.1654
4 | 0.2006 | 0.05501 | -0.0021 | 3.6466
4.5 | 0.2929 | 0.05705 | -0.0106 | 5.1341
5 | 0.3886 | 0.05907 | -0.0195 | 6.5786
6 | 0.3903 | 0.06004 | -0.0065 | 6.5007
6.5 | 0.4442 | 0.06099 | -0.006 | 7.2832
7 | 0.4853 | 0.06249 | -0.0044 | 7.766
7.5 | 0.5364 | 0.06339 | -0.0031 | 8.4619
8 | 0.5859 | 0.06379 | -0.001 | 9.1848
8.5 | 0.6671 | 0.06038 | 0.002 | 11.0484
9 | 0.7785 | 0.05251 | 0.0068 | 14.8257
9.5 | 0.835 | 0.05034 | 0.0121 | 16.5872
10 | 0.8474 | 0.05218 | 0.0189 | 16.2399
10.5 | 0.843 | 0.05736 | 0.023 | 14.6967
11 | 0.8765 | 0.05986 | 0.0268 | 14.6425
11.5 | 0.9234 | 0.06208 | 0.0303 | 14.8744
12 | 0.9517 | 0.06657 | 0.0329 | 14.2962
12.5 | 0.9526 | 0.0737 | 0.0342 | 12.9254
13 | 0.9443 | 0.08178 | 0.0346 | 11.5468
13.5 | 0.8957 | 0.09452 | 0.031 | 9.4763
14 | 0.8381 | 0.11038 | 0.0237 | 7.5929
14.5 | 0.7815 | 0.12938 | 0.0129 | 6.0403
15 | 0.7465 | 0.14802 | 0.0024 | 5.0432
15.5 | 0.7349 | 0.16242 | -0.0054 | 4.5247
16 | 0.7379 | 0.17415 | -0.0112 | 4.2372
16.5 | 0.7456 | 0.18534 | -0.0166 | 4.0229
17 | 0.7409 | 0.20648 | -0.0282 | 3.5882
17.5 | 0.7387 | 0.21429 | -0.035 | 3.4472

## 17. Re 250k Mach 0.00 (1)
BIGFOIL.COM POLAR EXPORT
NACA65A418
NACA65A418 |  |  |  | Cl Max: | 1.577 | at alpha= | 12.5 | deg
JavaFoil+Calcfoil stall+Eppler ext transition |  |  |  | L/D Max: | 73.574 | at alpha= | 4 | deg
Re: | 250000 |  |  | Cd Min: | 0.01027 | at alpha= | -1.5 | deg
Mach: | 0 |  |  | Cl=0 at alpha= | -3.2936 | deg
|  |  |  | @ Cl=0.1, Cd= | 0.01249
|  |  |  | @ Cl=0.4, Cd= | 0.010538
|  |  |  | @ Cl=0.6, Cd= | 0.011022
alpha (deg) | Cl | Cd | Cm | Cl/Cd
-20 | -0.803 | 0.2103 | -0.014 | -3.821
-19.5 | -0.822 | 0.19551 | -0.015 | -4.203
-19 | -0.838 | 0.18622 | -0.016 | -4.501
-18.5 | -0.853 | 0.1775 | -0.017 | -4.808
-18 | -0.866 | 0.17065 | -0.017 | -5.072
-17.5 | -0.877 | 0.16184 | -0.018 | -5.421
-17 | -0.886 | 0.15179 | -0.019 | -5.835
-16.5 | -0.89 | 0.14303 | -0.02 | -6.226
-16 | -0.893 | 0.1355 | -0.02 | -6.588
-15.5 | -0.892 | 0.12812 | -0.022 | -6.966
-15 | -0.888 | 0.11922 | -0.022 | -7.444
-14.5 | -0.878 | 0.11329 | -0.023 | -7.753
-14 | -0.864 | 0.10535 | -0.024 | -8.202
-13.5 | -0.844 | 0.09874 | -0.025 | -8.553
-13 | -0.822 | 0.09316 | -0.026 | -8.82
-12.5 | -0.796 | 0.08799 | -0.027 | -9.05
-12 | -0.768 | 0.08255 | -0.028 | -9.305
-11.5 | -0.737 | 0.07741 | -0.029 | -9.527
-11 | -0.705 | 0.07185 | -0.03 | -9.805
-10.5 | -0.669 | 0.06812 | -0.031 | -9.818
-10 | -0.631 | 0.06362 | -0.032 | -9.924
-9.5 | -0.592 | 0.0596 | -0.033 | -9.926
-9 | -0.551 | 0.05538 | -0.035 | -9.955
-8.5 | -0.506 | 0.05305 | -0.034 | -9.538
-8 | -0.46 | 0.0505 | -0.034 | -9.115
-7.5 | -0.414 | 0.04779 | -0.035 | -8.662
-7 | -0.367 | 0.04502 | -0.036 | -8.153
-6.5 | -0.388 | 0.01497 | -0.066 | -25.886
-6 | -0.329 | 0.01459 | -0.067 | -22.559
-5.5 | -0.27 | 0.01419 | -0.069 | -19.015
-5 | -0.21 | 0.0139 | -0.07 | -15.121
-4.5 | -0.15 | 0.01352 | -0.072 | -11.1
-4 | -0.088 | 0.01325 | -0.073 | -6.645
-3.5 | -0.026 | 0.01302 | -0.075 | -1.985
-3 | 0.037 | 0.01284 | -0.076 | 2.843
-2.5 | 0.099 | 0.01249 | -0.077 | 7.922
-2 | 0.162 | 0.01247 | -0.078 | 12.972
-1.5 | 0.224 | 0.01027 | -0.079 | 21.847
-1 | 0.287 | 0.0103 | -0.08 | 27.865
-0.5 | 0.349 | 0.01038 | -0.081 | 33.653
0 | 0.407 | 0.01056 | -0.082 | 38.551
0.5 | 0.468 | 0.0107 | -0.084 | 43.786
1 | 0.529 | 0.01082 | -0.085 | 48.955
1.5 | 0.591 | 0.011 | -0.086 | 53.703
2 | 0.651 | 0.01115 | -0.087 | 58.442
2.5 | 0.712 | 0.01136 | -0.088 | 62.682
3 | 0.773 | 0.01156 | -0.089 | 66.826
3.5 | 0.829 | 0.01181 | -0.09 | 70.203
4 | 0.888 | 0.01206 | -0.091 | 73.574
4.5 | 0.945 | 0.01828 | -0.092 | 51.681
5 | 1.002 | 0.01892 | -0.093 | 52.96
5.5 | 1.058 | 0.01968 | -0.094 | 53.743
6 | 1.112 | 0.02043 | -0.095 | 54.434
6.5 | 1.166 | 0.02126 | -0.096 | 54.831
7 | 1.219 | 0.02206 | -0.097 | 55.24
7.5 | 1.27 | 0.02301 | -0.098 | 55.19
8 | 1.318 | 0.02394 | -0.099 | 55.027
8.5 | 1.363 | 0.02498 | -0.1 | 54.564
9 | 1.406 | 0.02607 | -0.101 | 53.917
9.5 | 1.444 | 0.02731 | -0.102 | 52.857
10 | 1.478 | 0.02854 | -0.103 | 51.78
10.5 | 1.508 | 0.02983 | -0.104 | 50.545
11 | 1.532 | 0.0322 | -0.104 | 47.588
11.5 | 1.553 | 0.03395 | -0.105 | 45.752
12 | 1.568 | 0.03573 | -0.106 | 43.897
12.5 | 1.577 | 0.03795 | -0.106 | 41.564
13 | 1.575 | 0.04048 | -0.107 | 38.916
13.5 | 1.566 | 0.04366 | -0.107 | 35.868
14 | 1.337 | 0.10496 | -0.062 | 12.74
14.5 | 1.327 | 0.11186 | -0.061 | 11.867
15 | 1.314 | 0.11862 | -0.061 | 11.074
15.5 | 1.296 | 0.12679 | -0.06 | 10.225
16 | 1.276 | 0.13554 | -0.06 | 9.412
16.5 | 1.251 | 0.14423 | -0.059 | 8.677
17 | 1.226 | 0.1525 | -0.059 | 8.038
17.5 | 1.196 | 0.16248 | -0.058 | 7.363

## 18. Re 250k Mach 0.00 (2)
BIGFOIL.COM POLAR EXPORT
NACA65A418
NACA65A418 |  |  |  | Cl Max: | 1.2181 | at alpha= | 17.5 | deg
XFOIL ncrit=9 |  |  |  | L/D Max: | 72.5632 | at alpha= | 7 | deg
Re: | 250000 |  |  | Cd Min: | 0.16731 | at alpha= | -16.5 | deg
Mach: | 0 |  |  | Cl=0 at alpha= | -2.0588 | deg
|  |  |  | @ Cl=0.1, Cd= | 0.014425
|  |  |  | @ Cl=0.4, Cd= | 0.014883
|  |  |  | @ Cl=0.6, Cd= | 0.015184
alpha (deg) | Cl | Cd | Cm | Cl/Cd
-16.5 | -0.3944 | 0.16731 | -0.0501 | -2.3573
-16 | -0.397 | 0.16388 | -0.0477 | -2.4225
-15.5 | -0.4265 | 0.15643 | -0.0498 | -2.7265
-15 | -0.454 | 0.14634 | -0.0518 | -3.1024
-14.5 | -0.4135 | 0.14101 | -0.0546 | -2.9324
-14 | -0.535 | 0.09545 | -0.082 | -5.605
-13.5 | -0.5712 | 0.07908 | -0.0931 | -7.2231
-13 | -0.6303 | 0.0639 | -0.1031 | -9.8638
-12.5 | -0.6708 | 0.05323 | -0.1079 | -12.6019
-12 | -0.6908 | 0.04613 | -0.1078 | -14.9751
-11.5 | -0.699 | 0.04142 | -0.1033 | -16.8759
-11 | -0.6939 | 0.0372 | -0.0985 | -18.6532
-10.5 | -0.6309 | 0.03376 | -0.103 | -18.6878
-10 | -0.6 | 0.03135 | -0.1003 | -19.1388
-9.5 | -0.5265 | 0.02777 | -0.106 | -18.9593
-9 | -0.4387 | 0.02532 | -0.114 | -17.3262
-8.5 | -0.3737 | 0.02304 | -0.1171 | -16.2196
-8 | -0.2972 | 0.02135 | -0.1224 | -13.9204
-7.5 | -0.2458 | 0.01987 | -0.1227 | -12.3704
-7 | -0.1951 | 0.01851 | -0.1232 | -10.5402
-6.5 | -0.1748 | 0.01775 | -0.117 | -9.8479
-6 | -0.1667 | 0.01704 | -0.1083 | -9.7829
-5.5 | -0.1485 | 0.01642 | -0.1013 | -9.0438
-5 | -0.1322 | 0.01498 | -0.0944 | -8.8251
-4.5 | -0.17 | 0.01338 | -0.0763 | -12.7055
-4 | -0.168 | 0.0133 | -0.0648 | -12.6316
-3.5 | -0.1073 | 0.01327 | -0.0653 | -8.0859
-3 | -0.0862 | 0.0136 | -0.0578 | -6.3382
-2.5 | -0.0435 | 0.01385 | -0.0547 | -3.1408
-2 | 0.0058 | 0.01411 | -0.0529 | 0.41106
-1.5 | 0.0814 | 0.01422 | -0.0568 | 5.7243
-1 | 0.0956 | 0.01443 | -0.0484 | 6.6251
-0.5 | 0.1704 | 0.01434 | -0.0525 | 11.8828
0 | 0.1869 | 0.01456 | -0.0448 | 12.8365
0.5 | 0.2547 | 0.0144 | -0.0477 | 17.6875
1 | 0.2725 | 0.01468 | -0.0403 | 18.5627
1.5 | 0.3329 | 0.0146 | -0.0417 | 22.8014
2 | 0.36 | 0.01489 | -0.0364 | 24.1773
2.5 | 0.4164 | 0.01488 | -0.037 | 27.9839
3 | 0.4687 | 0.01502 | -0.0368 | 31.2051
3.5 | 0.5023 | 0.01524 | -0.0329 | 32.9593
4 | 0.5943 | 0.01506 | -0.0409 | 39.4622
4.5 | 0.6141 | 0.01549 | -0.0344 | 39.6449
5 | 0.6911 | 0.01489 | -0.0386 | 46.4137
5.5 | 0.7677 | 0.01437 | -0.0429 | 53.4238
6 | 0.8431 | 0.014 | -0.0473 | 60.2214
6.5 | 0.9371 | 0.01372 | -0.0556 | 68.3017
7 | 1.005 | 0.01385 | -0.0591 | 72.5632
7.5 | 1.0501 | 0.01452 | -0.0589 | 72.3209
8 | 1.0409 | 0.01534 | -0.0476 | 67.8553
8.5 | 1.0163 | 0.01763 | -0.035 | 57.6461
9 | 0.9798 | 0.02161 | -0.0229 | 45.3401
9.5 | 0.9459 | 0.02659 | -0.0134 | 35.5735
10 | 0.9355 | 0.03086 | -0.0075 | 30.3143
10.5 | 0.9481 | 0.03384 | -0.0043 | 28.0171
11 | 0.9625 | 0.03684 | -0.0015 | 26.1265
11.5 | 0.979 | 0.03978 | 0.001 | 24.6104
12 | 0.9943 | 0.04278 | 0.0036 | 23.2422
12.5 | 1.0198 | 0.04514 | 0.0052 | 22.5919
13 | 1.0454 | 0.04746 | 0.0069 | 22.027
13.5 | 1.0789 | 0.04919 | 0.0087 | 21.9333
14 | 1.1059 | 0.05159 | 0.01 | 21.4363
14.5 | 1.1332 | 0.05398 | 0.0111 | 20.993
15 | 1.1634 | 0.05653 | 0.0125 | 20.5802
15.5 | 1.1811 | 0.05987 | 0.0137 | 19.7277
16 | 1.2093 | 0.06284 | 0.0146 | 19.2441
16.5 | 1.2054 | 0.06798 | 0.0156 | 17.7317
17 | 1.2131 | 0.07243 | 0.0161 | 16.7486
17.5 | 1.2181 | 0.07761 | 0.0166 | 15.6951
18 | 1.2031 | 0.08518 | 0.0164 | 14.1242
18.5 | 1.1955 | 0.09194 | 0.0152 | 13.003
19 | 1.1968 | 0.09764 | 0.0137 | 12.2573
19.5 | 1.1743 | 0.10737 | 0.0114 | 10.9369
20 | 1.1314 | 0.12103 | 0.0056 | 9.3481

## 19. Re 250k Mach 0.10 (1)
BIGFOIL.COM POLAR EXPORT
NACA65A418
NACA65A418 |  |  |  | Cl Max: | 1.57 | at alpha= | 12.5 | deg
JavaFoil+Calcfoil stall+Eppler ext transition |  |  |  | L/D Max: | 73.579 | at alpha= | 4 | deg
Re: | 250000 |  |  | Cd Min: | 0.01029 | at alpha= | -1.5 | deg
Mach: | 0.1 |  |  | Cl=0 at alpha= | -3.2936 | deg
|  |  |  | @ Cl=0.1, Cd= | 0.012697
|  |  |  | @ Cl=0.4, Cd= | 0.010586
|  |  |  | @ Cl=0.6, Cd= | 0.011052
alpha (deg) | Cl | Cd | Cm | Cl/Cd
-20 | -0.759 | 0.21868 | -0.014 | -3.471
-19.5 | -0.781 | 0.20472 | -0.015 | -3.814
-19 | -0.801 | 0.19456 | -0.016 | -4.119
-18.5 | -0.82 | 0.18295 | -0.016 | -4.481
-18 | -0.836 | 0.17423 | -0.017 | -4.801
-17.5 | -0.851 | 0.16292 | -0.018 | -5.221
-17 | -0.863 | 0.15505 | -0.019 | -5.564
-16.5 | -0.871 | 0.14491 | -0.019 | -6.009
-16 | -0.877 | 0.13782 | -0.02 | -6.363
-15.5 | -0.879 | 0.12925 | -0.021 | -6.8
-15 | -0.877 | 0.12148 | -0.022 | -7.218
-14.5 | -0.87 | 0.11503 | -0.023 | -7.564
-14 | -0.858 | 0.10667 | -0.024 | -8.042
-13.5 | -0.84 | 0.09991 | -0.025 | -8.406
-13 | -0.819 | 0.09412 | -0.026 | -8.697
-12.5 | -0.794 | 0.08843 | -0.027 | -8.983
-12 | -0.767 | 0.08308 | -0.027 | -9.236
-11.5 | -0.737 | 0.07824 | -0.028 | -9.424
-11 | -0.705 | 0.07281 | -0.03 | -9.685
-10.5 | -0.67 | 0.06835 | -0.031 | -9.805
-10 | -0.633 | 0.06382 | -0.032 | -9.914
-9.5 | -0.593 | 0.06 | -0.033 | -9.889
-9 | -0.552 | 0.05597 | -0.034 | -9.869
-8.5 | -0.508 | 0.05329 | -0.034 | -9.53
-8 | -0.462 | 0.0505 | -0.034 | -9.155
-7.5 | -0.416 | 0.04789 | -0.034 | -8.679
-7 | -0.369 | 0.04515 | -0.036 | -8.165
-6.5 | -0.389 | 0.01504 | -0.066 | -25.872
-6 | -0.331 | 0.01466 | -0.068 | -22.552
-5.5 | -0.271 | 0.0143 | -0.069 | -18.955
-5 | -0.211 | 0.01396 | -0.071 | -15.103
-4.5 | -0.151 | 0.01354 | -0.073 | -11.137
-4 | -0.088 | 0.01327 | -0.074 | -6.669
-3.5 | -0.026 | 0.01303 | -0.075 | -1.993
-3 | 0.037 | 0.01293 | -0.076 | 2.839
-2.5 | 0.099 | 0.0127 | -0.077 | 7.834
-2 | 0.163 | 0.01249 | -0.078 | 13.019
-1.5 | 0.225 | 0.01029 | -0.079 | 21.907
-1 | 0.288 | 0.01035 | -0.081 | 27.849
-0.5 | 0.351 | 0.0104 | -0.082 | 33.761
0 | 0.409 | 0.01062 | -0.083 | 38.512
0.5 | 0.471 | 0.01073 | -0.084 | 43.88
1 | 0.532 | 0.01088 | -0.085 | 48.881
1.5 | 0.593 | 0.01103 | -0.086 | 53.785
2 | 0.655 | 0.01122 | -0.087 | 58.363
2.5 | 0.716 | 0.01141 | -0.088 | 62.73
3 | 0.776 | 0.01165 | -0.09 | 66.657
3.5 | 0.833 | 0.01187 | -0.091 | 70.19
4 | 0.892 | 0.01212 | -0.092 | 73.579
4.5 | 0.949 | 0.01839 | -0.093 | 51.6
5 | 1.006 | 0.01906 | -0.094 | 52.798
5.5 | 1.062 | 0.01983 | -0.095 | 53.575
6 | 1.117 | 0.02061 | -0.096 | 54.194
6.5 | 1.171 | 0.02143 | -0.097 | 54.647
7 | 1.224 | 0.02224 | -0.098 | 55.023
7.5 | 1.275 | 0.02321 | -0.099 | 54.932
8 | 1.323 | 0.02421 | -0.1 | 54.63
8.5 | 1.368 | 0.02522 | -0.101 | 54.244
9 | 1.41 | 0.0264 | -0.101 | 53.417
9.5 | 1.447 | 0.02759 | -0.102 | 52.465
10 | 1.481 | 0.02896 | -0.103 | 51.126
10.5 | 1.509 | 0.03014 | -0.104 | 50.09
11 | 1.533 | 0.03264 | -0.105 | 46.962
11.5 | 1.552 | 0.03448 | -0.106 | 45.002
12 | 1.564 | 0.0365 | -0.106 | 42.852
12.5 | 1.57 | 0.03863 | -0.107 | 40.648
13 | 1.565 | 0.0416 | -0.107 | 37.61
13.5 | 1.516 | 0.05131 | -0.103 | 29.541
14 | 1.324 | 0.10609 | -0.062 | 12.485
14.5 | 1.311 | 0.11373 | -0.061 | 11.529
15 | 1.293 | 0.1211 | -0.061 | 10.681
15.5 | 1.272 | 0.1292 | -0.06 | 9.844
16 | 1.246 | 0.13848 | -0.059 | 9
16.5 | 1.218 | 0.14564 | -0.059 | 8.366
17 | 1.187 | 0.1562 | -0.057 | 7.597
17.5 | 1.154 | 0.16432 | -0.058 | 7.023

## 20. Re 250k Mach 0.10 (2)
BIGFOIL.COM POLAR EXPORT
NACA65A418
NACA65A418 |  |  |  | Cl Max: | 1.2057 | at alpha= | 17 | deg
XFOIL ncrit=9 |  |  |  | L/D Max: | 71.7441 | at alpha= | 7 | deg
Re: | 250000 |  |  | Cd Min: | 0.16481 | at alpha= | -16 | deg
Mach: | 0.1 |  |  | Cl=0 at alpha= | -2.0564 | deg
|  |  |  | @ Cl=0.1, Cd= | 0.014481
|  |  |  | @ Cl=0.4, Cd= | 0.014979
|  |  |  | @ Cl=0.6, Cd= | 0.015502
alpha (deg) | Cl | Cd | Cm | Cl/Cd
-16 | -0.3964 | 0.16481 | -0.0475 | -2.4052
-15.5 | -0.4248 | 0.15761 | -0.0494 | -2.6953
-15 | -0.4477 | 0.1474 | -0.0522 | -3.0373
-14.5 | -0.4072 | 0.14192 | -0.0551 | -2.8692
-14 | -0.3825 | 0.13433 | -0.0611 | -2.8475
-13.5 | -0.5464 | 0.0826 | -0.0921 | -6.615
-13 | -0.6038 | 0.06663 | -0.1034 | -9.062
-12.5 | -0.6458 | 0.05514 | -0.1099 | -11.712
-12 | -0.6727 | 0.04752 | -0.1102 | -14.1561
-11.5 | -0.6847 | 0.04233 | -0.1066 | -16.1753
-11 | -0.6873 | 0.0384 | -0.1008 | -17.8984
-10.5 | -0.6259 | 0.03436 | -0.1053 | -18.2159
-10 | -0.5959 | 0.03178 | -0.1025 | -18.7508
-9.5 | -0.5245 | 0.02808 | -0.1079 | -18.6788
-9 | -0.4356 | 0.02549 | -0.116 | -17.0891
-8.5 | -0.3733 | 0.02324 | -0.1183 | -16.0628
-8 | -0.294 | 0.02147 | -0.1241 | -13.6935
-7.5 | -0.2441 | 0.02004 | -0.124 | -12.1806
-7 | -0.1898 | 0.01859 | -0.1251 | -10.2098
-6.5 | -0.1694 | 0.01783 | -0.1189 | -9.5008
-6 | -0.1618 | 0.01709 | -0.1101 | -9.4675
-5.5 | -0.1475 | 0.01654 | -0.1022 | -8.9178
-5 | -0.1258 | 0.01509 | -0.0964 | -8.3366
-4.5 | -0.1641 | 0.01347 | -0.0782 | -12.1826
-4 | -0.1667 | 0.01331 | -0.0657 | -12.5244
-3.5 | -0.131 | 0.01346 | -0.0611 | -9.7325
-3 | -0.0855 | 0.01362 | -0.0584 | -6.2775
-2.5 | -0.0496 | 0.01394 | -0.0539 | -3.5581
-2 | 0.0063 | 0.01415 | -0.0534 | 0.44523
-1.5 | 0.0515 | 0.01441 | -0.051 | 3.5739
-1 | 0.0954 | 0.01448 | -0.0485 | 6.5884
-0.5 | 0.1617 | 0.01449 | -0.0508 | 11.1594
0 | 0.1864 | 0.01463 | -0.0447 | 12.7409
0.5 | 0.2598 | 0.01447 | -0.0487 | 17.9544
1 | 0.2699 | 0.01477 | -0.0397 | 18.2735
1.5 | 0.3375 | 0.01466 | -0.0425 | 23.0218
2 | 0.352 | 0.01503 | -0.0345 | 23.4198
2.5 | 0.4178 | 0.01496 | -0.037 | 27.9278
3 | 0.4334 | 0.01537 | -0.0293 | 28.1978
3.5 | 0.5037 | 0.01533 | -0.0328 | 32.8571
4 | 0.576 | 0.01535 | -0.0368 | 37.5244
4.5 | 0.614 | 0.01559 | -0.0338 | 39.3842
5 | 0.6865 | 0.01506 | -0.0371 | 45.5843
5.5 | 0.7637 | 0.01452 | -0.0414 | 52.5964
6 | 0.8422 | 0.01411 | -0.0462 | 59.6882
6.5 | 0.9346 | 0.01386 | -0.0541 | 67.4315
7 | 1.0037 | 0.01399 | -0.0578 | 71.7441
7.5 | 1.047 | 0.01466 | -0.0571 | 71.4188
8 | 1.0378 | 0.01559 | -0.0459 | 66.5683
8.5 | 1.0108 | 0.01808 | -0.0331 | 55.9071
9 | 0.9739 | 0.02222 | -0.0213 | 43.8299
9.5 | 0.9405 | 0.0273 | -0.0121 | 34.4505
10 | 0.9325 | 0.03149 | -0.0066 | 29.6126
10.5 | 0.9454 | 0.03451 | -0.0034 | 27.395
11 | 0.9602 | 0.03754 | -0.0006 | 25.5781
11.5 | 0.9766 | 0.04053 | 0.0019 | 24.0957
12 | 0.9931 | 0.04347 | 0.0045 | 22.8456
12.5 | 1.0187 | 0.04586 | 0.0061 | 22.2133
13 | 1.0449 | 0.04817 | 0.0078 | 21.6919
13.5 | 1.0786 | 0.04996 | 0.0097 | 21.5893
14 | 1.1058 | 0.0524 | 0.011 | 21.1031
14.5 | 1.1367 | 0.05462 | 0.0122 | 20.8111
15 | 1.1608 | 0.05771 | 0.0137 | 20.1144
15.5 | 1.1782 | 0.06115 | 0.0148 | 19.2674
16 | 1.2002 | 0.06469 | 0.0159 | 18.5531
16.5 | 1.1976 | 0.06994 | 0.0168 | 17.1232
17 | 1.2057 | 0.07445 | 0.0171 | 16.1948
17.5 | 1.0152 | 0.08136 | 0.0272 | 12.4779
18 | 0.9935 | 0.0865 | 0.0272 | 11.4855
18.5 | 0.9608 | 0.09276 | 0.0263 | 10.3579
19 | 0.9072 | 0.10265 | 0.0223 | 8.8378
19.5 | 0.8447 | 0.11481 | 0.0157 | 7.3574
20 | 0.7719 | 0.12997 | 0.0064 | 5.9391

## 21. Re 250k Mach 0.25 (1)
BIGFOIL.COM POLAR EXPORT
NACA65A418
NACA65A418 |  |  |  | Cl Max: | 1.528 | at alpha= | 11.5 | deg
JavaFoil+Calcfoil stall+Eppler ext transition |  |  |  | L/D Max: | 73.371 | at alpha= | 4 | deg
Re: | 250000 |  |  | Cd Min: | 0.01046 | at alpha= | -1.5 | deg
Mach: | 0.25 |  |  | Cl=0 at alpha= | -3.2923 | deg
|  |  |  | @ Cl=0.1, Cd= | 0.012887
|  |  |  | @ Cl=0.4, Cd= | 0.010745
|  |  |  | @ Cl=0.6, Cd= | 0.01125
alpha (deg) | Cl | Cd | Cm | Cl/Cd
-19 | -0.459 | 0.27389 | -0.015 | -1.674
-18.5 | -0.516 | 0.23806 | -0.015 | -2.167
-18 | -0.569 | 0.21434 | -0.015 | -2.655
-17.5 | -0.618 | 0.19626 | -0.015 | -3.151
-17 | -0.663 | 0.1826 | -0.017 | -3.631
-16.5 | -0.703 | 0.17022 | -0.018 | -4.128
-16 | -0.737 | 0.15532 | -0.019 | -4.743
-15.5 | -0.765 | 0.14556 | -0.019 | -5.253
-15 | -0.786 | 0.13618 | -0.02 | -5.77
-14.5 | -0.799 | 0.12607 | -0.022 | -6.341
-14 | -0.804 | 0.11608 | -0.023 | -6.928
-13.5 | -0.8 | 0.10849 | -0.024 | -7.37
-13 | -0.79 | 0.09999 | -0.026 | -7.902
-12.5 | -0.775 | 0.09401 | -0.026 | -8.24
-12 | -0.755 | 0.08703 | -0.027 | -8.681
-11.5 | -0.733 | 0.08119 | -0.029 | -9.023
-11 | -0.705 | 0.07513 | -0.03 | -9.384
-10.5 | -0.674 | 0.07066 | -0.031 | -9.532
-10 | -0.639 | 0.06609 | -0.032 | -9.671
-9.5 | -0.601 | 0.0616 | -0.033 | -9.76
-9 | -0.561 | 0.05767 | -0.034 | -9.729
-8.5 | -0.518 | 0.05416 | -0.035 | -9.567
-8 | -0.473 | 0.05136 | -0.035 | -9.201
-7.5 | -0.425 | 0.04851 | -0.035 | -8.767
-7 | -0.378 | 0.04559 | -0.037 | -8.282
-6.5 | -0.398 | 0.01556 | -0.068 | -25.57
-6 | -0.338 | 0.01509 | -0.069 | -22.428
-5.5 | -0.278 | 0.01463 | -0.071 | -18.975
-5 | -0.216 | 0.01434 | -0.072 | -15.044
-4.5 | -0.153 | 0.01403 | -0.074 | -10.932
-4 | -0.091 | 0.01366 | -0.076 | -6.653
-3.5 | -0.027 | 0.01319 | -0.077 | -2.023
-3 | 0.038 | 0.01311 | -0.078 | 2.875
-2.5 | 0.102 | 0.01288 | -0.079 | 7.933
-2 | 0.167 | 0.01271 | -0.08 | 13.151
-1.5 | 0.232 | 0.01046 | -0.081 | 22.145
-1 | 0.296 | 0.0105 | -0.083 | 28.229
-0.5 | 0.361 | 0.0106 | -0.084 | 34.038
0 | 0.42 | 0.01082 | -0.085 | 38.816
0.5 | 0.483 | 0.01093 | -0.086 | 44.192
1 | 0.546 | 0.01107 | -0.087 | 49.308
1.5 | 0.609 | 0.01128 | -0.088 | 54.014
2 | 0.672 | 0.01145 | -0.09 | 58.702
2.5 | 0.735 | 0.01165 | -0.091 | 63.043
3 | 0.797 | 0.01192 | -0.092 | 66.85
3.5 | 0.854 | 0.01217 | -0.093 | 70.175
4 | 0.914 | 0.01246 | -0.094 | 73.371
4.5 | 0.973 | 0.01907 | -0.095 | 51.026
5 | 1.031 | 0.01983 | -0.096 | 51.997
5.5 | 1.088 | 0.02062 | -0.097 | 52.733
6 | 1.143 | 0.02151 | -0.098 | 53.158
6.5 | 1.198 | 0.02237 | -0.099 | 53.564
7 | 1.252 | 0.02333 | -0.1 | 53.658
7.5 | 1.303 | 0.0244 | -0.101 | 53.377
8 | 1.349 | 0.02548 | -0.102 | 52.964
8.5 | 1.393 | 0.0267 | -0.103 | 52.185
9 | 1.433 | 0.02794 | -0.104 | 51.268
9.5 | 1.465 | 0.0293 | -0.105 | 50.002
10 | 1.492 | 0.03077 | -0.106 | 48.491
10.5 | 1.512 | 0.03347 | -0.107 | 45.18
11 | 1.525 | 0.03556 | -0.107 | 42.866
11.5 | 1.528 | 0.03793 | -0.108 | 40.293
12 | 1.519 | 0.04098 | -0.108 | 37.073
12.5 | 1.475 | 0.049 | -0.105 | 30.104
13 | 1.272 | 0.10081 | -0.061 | 12.617
13.5 | 1.245 | 0.10843 | -0.06 | 11.478
14 | 1.208 | 0.11678 | -0.058 | 10.348
14.5 | 1.166 | 0.12622 | -0.057 | 9.234
15 | 1.113 | 0.13887 | -0.052 | 8.012
15.5 | 1.054 | 0.14824 | -0.045 | 7.108
16 | 0.99 | 0.15773 | -0.045 | 6.28
16.5 | 0.921 | 0.16947 | -0.043 | 5.437

## 22. Re 250k Mach 0.25 (2)
BIGFOIL.COM POLAR EXPORT
NACA65A418
NACA65A418 |  |  |  | Cl Max: | 1.1594 | at alpha= | 15.5 | deg
XFOIL ncrit=9 |  |  |  | L/D Max: | 68.4254 | at alpha= | 7 | deg
Re: | 250000 |  |  | Cd Min: | 0.21746 | at alpha= | 20 | deg
Mach: | 0.25 |  |  | Cl=0 at alpha= | -1.9687 | deg
|  |  |  | @ Cl=0.1, Cd= | 0.0148
|  |  |  | @ Cl=0.4, Cd= | 0.016101
|  |  |  | @ Cl=0.6, Cd= | 0.016616
alpha (deg) | Cl | Cd | Cm | Cl/Cd
-16.5 | -0.3928 | 0.17309 | -0.049 | -2.2693
-16 | -0.3942 | 0.16967 | -0.0465 | -2.3233
-15.5 | -0.4193 | 0.16332 | -0.0483 | -2.5674
-15 | -0.4163 | 0.15223 | -0.0548 | -2.7347
-14.5 | -0.3765 | 0.14611 | -0.0586 | -2.5768
-14 | -0.3563 | 0.13748 | -0.0656 | -2.5916
-13.5 | -0.3752 | 0.12065 | -0.0797 | -3.1098
-13 | -0.4934 | 0.08023 | -0.1025 | -6.1498
-12.5 | -0.5343 | 0.06601 | -0.1133 | -8.0942
-12 | -0.5761 | 0.05537 | -0.1191 | -10.4046
-11.5 | -0.6022 | 0.04777 | -0.1209 | -12.6062
-11 | -0.6017 | 0.04088 | -0.122 | -14.7187
-10.5 | -0.5777 | 0.0377 | -0.1201 | -15.3236
-9.5 | -0.5097 | 0.03008 | -0.1183 | -16.9448
-9 | -0.4183 | 0.02659 | -0.1266 | -15.7315
-8.5 | -0.3706 | 0.02456 | -0.1255 | -15.0896
-8 | -0.2762 | 0.02216 | -0.1336 | -12.4639
-7.5 | -0.2303 | 0.02095 | -0.1319 | -10.9928
-7 | -0.1829 | 0.01942 | -0.1311 | -9.4181
-6 | -0.1345 | 0.01739 | -0.1201 | -7.7343
-5.5 | -0.1268 | 0.0169 | -0.1106 | -7.503
-5 | -0.1219 | 0.01628 | -0.1005 | -7.4877
-4.5 | -0.138 | 0.01477 | -0.0868 | -9.3433
-4 | -0.155 | 0.01341 | -0.0718 | -11.5585
-2.5 | -0.0572 | 0.01416 | -0.0547 | -4.0395
-2 | -0.0021 | 0.0145 | -0.0535 | -0.14483
-1.5 | 0.0314 | 0.0148 | -0.0483 | 2.1216
-1 | 0.1117 | 0.0148 | -0.0528 | 7.5473
-0.5 | 0.1231 | 0.0151 | -0.0435 | 8.1523
0 | 0.1948 | 0.01497 | -0.0466 | 13.0127
0.5 | 0.2005 | 0.0153 | -0.0364 | 13.1046
1 | 0.2733 | 0.01516 | -0.0399 | 18.0277
1.5 | 0.2689 | 0.01565 | -0.0278 | 17.1821
2 | 0.3479 | 0.01549 | -0.0325 | 22.4597
2.5 | 0.3424 | 0.01624 | -0.0205 | 21.0837
3 | 0.4211 | 0.01605 | -0.0252 | 26.2368
4 | 0.5216 | 0.0166 | -0.0236 | 31.4217
4.5 | 0.5833 | 0.0168 | -0.0252 | 34.7202
5 | 0.6867 | 0.01566 | -0.0336 | 43.8506
5.5 | 0.7636 | 0.0151 | -0.0372 | 50.5695
6 | 0.8467 | 0.01465 | -0.0423 | 57.7952
6.5 | 0.927 | 0.0146 | -0.0476 | 63.4932
7 | 1.0038 | 0.01467 | -0.0522 | 68.4254
7.5 | 1.0304 | 0.01565 | -0.0482 | 65.8403
8 | 1.0195 | 0.01716 | -0.0371 | 59.4114
8.5 | 0.9847 | 0.02063 | -0.0243 | 47.7315
9 | 0.9459 | 0.02556 | -0.0137 | 37.007
10 | 0.9205 | 0.03473 | -0.0018 | 26.5045
10.5 | 0.9314 | 0.0382 | 0.0014 | 24.3822
11 | 0.9489 | 0.04128 | 0.0039 | 22.9869
11.5 | 0.9655 | 0.04448 | 0.0065 | 21.7064
12 | 0.9874 | 0.0472 | 0.009 | 20.9195
12.5 | 1.0149 | 0.04965 | 0.0108 | 20.4411
13 | 1.0458 | 0.05181 | 0.0129 | 20.1853
13.5 | 1.0775 | 0.05417 | 0.0148 | 19.8911
14 | 1.1039 | 0.05705 | 0.0163 | 19.3497
14.5 | 1.131 | 0.06029 | 0.0181 | 18.7593
15 | 1.1413 | 0.06478 | 0.0195 | 17.6181
15.5 | 1.1594 | 0.06913 | 0.0208 | 16.7713
16 | 1.1445 | 0.07628 | 0.0214 | 15.0039
16.5 | 1.1363 | 0.08312 | 0.021 | 13.6706
17 | 1.1345 | 0.08961 | 0.0206 | 12.6604
17.5 | 1.0962 | 0.10129 | 0.0175 | 10.8224
18 | 1.0554 | 0.1146 | 0.0125 | 9.2094
18.5 | 1.0059 | 0.13088 | 0.0042 | 7.6857
19 | 0.9474 | 0.15129 | -0.008 | 6.2621
19.5 | 0.8635 | 0.18283 | -0.0266 | 4.723
20 | 0.8158 | 0.21746 | -0.0407 | 3.7515

## 23. Re 250k Mach 0.50 (1)
BIGFOIL.COM POLAR EXPORT
NACA65A418
NACA65A418 |  |  |  | Cl Max: | 1.401 | at alpha= | 7.5 | deg
JavaFoil+Calcfoil stall+Eppler ext transition |  |  |  | L/D Max: | 68.597 | at alpha= | 3.5 | deg
Re: | 250000 |  |  | Cd Min: | 0.01129 | at alpha= | -1 | deg
Mach: | 0.5 |  |  | Cl=0 at alpha= | -3.2958 | deg
|  |  |  | @ Cl=0.1, Cd= | 0.013169
|  |  |  | @ Cl=0.4, Cd= | 0.011376
|  |  |  | @ Cl=0.6, Cd= | 0.012144
alpha (deg) | Cl | Cd | Cm | Cl/Cd
-20 | -0.949 | 0.26249 | -0.022 | -3.614
-19.5 | -0.921 | 0.25948 | -0.023 | -3.55
-19 | -0.894 | 0.25207 | -0.024 | -3.545
-18.5 | -0.864 | 0.24888 | -0.023 | -3.47
-18 | -0.836 | 0.24487 | -0.024 | -3.412
-17.5 | -0.808 | 0.23876 | -0.024 | -3.384
-17 | -0.78 | 0.23737 | -0.025 | -3.287
-16.5 | -0.752 | 0.22759 | -0.026 | -3.306
-16 | -0.724 | 0.21991 | -0.026 | -3.294
-15.5 | -0.697 | 0.2158 | -0.027 | -3.228
-15 | -0.667 | 0.20226 | -0.026 | -3.298
-14.5 | -0.639 | 0.19335 | -0.027 | -3.303
-14 | -0.611 | 0.19517 | -0.027 | -3.128
-13.5 | -0.582 | 0.19136 | -0.028 | -3.043
-13 | -0.554 | 0.1828 | -0.029 | -3.032
-12.5 | -0.526 | 0.16779 | -0.029 | -3.135
-12 | -0.497 | 0.15643 | -0.028 | -3.175
-11.5 | -0.468 | 0.15071 | -0.028 | -3.108
-11 | -0.44 | 0.14711 | -0.028 | -2.989
-10.5 | -0.411 | 0.1279 | -0.026 | -3.213
-10 | -0.383 | 0.10995 | -0.027 | -3.479
-9.5 | -0.525 | 0.07904 | -0.029 | -6.641
-9 | -0.551 | 0.07018 | -0.033 | -7.853
-8.5 | -0.536 | 0.06248 | -0.036 | -8.572
-8 | -0.503 | 0.05675 | -0.038 | -8.86
-7.5 | -0.46 | 0.05228 | -0.039 | -8.797
-7 | -0.412 | 0.05128 | -0.039 | -8.025
-6.5 | -0.361 | 0.0458 | -0.04 | -7.874
-6 | -0.308 | 0.04306 | -0.042 | -7.148
-5.5 | -0.253 | 0.04059 | -0.043 | -6.234
-5 | -0.237 | 0.01603 | -0.079 | -14.812
-4.5 | -0.169 | 0.01552 | -0.081 | -10.896
-4 | -0.1 | 0.01507 | -0.082 | -6.612
-3.5 | -0.029 | 0.01469 | -0.084 | -1.997
-3 | 0.042 | 0.01437 | -0.085 | 2.894
-2.5 | 0.113 | 0.0129 | -0.087 | 8.767
-2 | 0.187 | 0.01372 | -0.089 | 13.613
-1.5 | 0.259 | 0.01354 | -0.091 | 19.136
-1 | 0.331 | 0.01129 | -0.092 | 29.326
-0.5 | 0.403 | 0.01138 | -0.093 | 35.446
0 | 0.467 | 0.01175 | -0.095 | 39.773
0.5 | 0.538 | 0.01194 | -0.096 | 45.044
1 | 0.608 | 0.01217 | -0.097 | 49.945
1.5 | 0.678 | 0.01242 | -0.098 | 54.555
2 | 0.747 | 0.0127 | -0.1 | 58.84
2.5 | 0.816 | 0.01302 | -0.101 | 62.716
3 | 0.885 | 0.01336 | -0.102 | 66.2
3.5 | 0.946 | 0.01378 | -0.103 | 68.597
4 | 1.011 | 0.02138 | -0.104 | 47.299
4.5 | 1.075 | 0.02243 | -0.105 | 47.946
5 | 1.137 | 0.02349 | -0.107 | 48.413
5.5 | 1.198 | 0.02469 | -0.108 | 48.511
6 | 1.255 | 0.02599 | -0.109 | 48.295
6.5 | 1.309 | 0.02744 | -0.11 | 47.714
7 | 1.36 | 0.02902 | -0.111 | 46.866
7.5 | 1.401 | 0.03075 | -0.112 | 45.559
8 | 1.2 | 0.05577 | -0.063 | 21.52
8.5 | 1.205 | 0.06147 | -0.06 | 19.605
9 | 1.186 | 0.0694 | -0.065 | 17.09
9.5 | 1.05 | 0.07988 | -0.044 | 13.139
10 | 0.75 | 0.11896 | -0.042 | 6.309
10.5 | 0.779 | 0.13588 | -0.048 | 5.732
11 | 0.808 | 0.15023 | -0.055 | 5.377
11.5 | 0.835 | 0.15907 | -0.055 | 5.25
12 | 0.864 | 0.1598 | -0.06 | 5.407
12.5 | 0.892 | 0.18189 | -0.061 | 4.902

## 24. Re 250k Mach 0.50 (2)
BIGFOIL.COM POLAR EXPORT
NACA65A418
NACA65A418 |  |  |  | Cl Max: | 1.0079 | at alpha= | 13 | deg
XFOIL ncrit=9 |  |  |  | L/D Max: | 44.2709 | at alpha= | 7 | deg
Re: | 250000 |  |  | Cd Min: | 0.23131 | at alpha= | -20 | deg
Mach: | 0.5 |  |  | Cl=0 at alpha= | 0.37755 | deg
|  |  |  | @ Cl=0.1, Cd= | 0.019602
|  |  |  | @ Cl=0.4, Cd= | 0.026266
|  |  |  | @ Cl=0.6, Cd= | 0.025064
alpha (deg) | Cl | Cd | Cm | Cl/Cd
-20 | -0.4313 | 0.23131 | -0.0467 | -1.8646
-19.5 | -0.4337 | 0.22615 | -0.0521 | -1.9178
-19 | -0.4112 | 0.21777 | -0.0517 | -1.8882
-18.5 | -0.3975 | 0.21236 | -0.0512 | -1.8718
-18 | -0.3934 | 0.20733 | -0.0508 | -1.8975
-17.5 | -0.4161 | 0.20382 | -0.053 | -2.0415
-17 | -0.4039 | 0.19706 | -0.0496 | -2.0496
-16.5 | -0.3975 | 0.19277 | -0.0467 | -2.062
-16 | -0.3846 | 0.18468 | -0.055 | -2.0825
-15 | -0.3176 | 0.16507 | -0.0701 | -1.924
-14.5 | -0.2879 | 0.15638 | -0.0782 | -1.841
-14 | -0.2884 | 0.14496 | -0.0907 | -1.9895
-13.5 | -0.2405 | 0.13705 | -0.0949 | -1.7548
-13 | -0.2198 | 0.12882 | -0.1008 | -1.7063
-12.5 | -0.2081 | 0.11765 | -0.1108 | -1.7688
-11.5 | -0.2467 | 0.08218 | -0.1346 | -3.0019
-11 | -0.2766 | 0.06637 | -0.1494 | -4.1675
-10 | -0.3171 | 0.04585 | -0.165 | -6.916
-9.5 | -0.3187 | 0.04002 | -0.1661 | -7.9635
-9 | -0.3166 | 0.03473 | -0.1655 | -9.116
-8.5 | -0.3063 | 0.03096 | -0.1618 | -9.8934
-8 | -0.2642 | 0.02733 | -0.1604 | -9.667
-7.5 | -0.1958 | 0.02476 | -0.1612 | -7.9079
-7 | -0.1423 | 0.02306 | -0.1585 | -6.1709
-6.5 | -0.0959 | 0.0217 | -0.1553 | -4.4194
-6 | -0.0503 | 0.02023 | -0.1528 | -2.4864
-5.5 | -0.0491 | 0.01914 | -0.1424 | -2.5653
-5 | -0.053 | 0.01844 | -0.1302 | -2.8742
-4.5 | -0.0664 | 0.01791 | -0.1157 | -3.7074
-4 | -0.0864 | 0.01727 | -0.0995 | -5.0029
-3.5 | -0.1287 | 0.01514 | -0.0798 | -8.5007
-2.5 | -0.1678 | 0.01595 | -0.0448 | -10.5204
-2 | -0.1049 | 0.01622 | -0.0426 | -6.4673
-1.5 | -0.111 | 0.01734 | -0.0282 | -6.4014
-1 | -0.1077 | 0.01859 | -0.0164 | -5.7934
-0.5 | -0.0487 | 0.01866 | -0.0145 | -2.6099
0 | -0.0555 | 0.02035 | -0.0023 | -2.7273
0.5 | 0.018 | 0.02004 | -0.0033 | 0.8982
1 | 0.1003 | 0.0196 | -0.006 | 5.1173
3 | 0.1666 | 0.02724 | 0.0173 | 6.116
3.5 | 0.2485 | 0.02697 | 0.0139 | 9.2139
4 | 0.3429 | 0.026 | 0.0095 | 13.1885
5 | 0.4866 | 0.02667 | 0.0044 | 18.2452
6 | 0.6949 | 0.02372 | -0.0068 | 29.296
6.5 | 0.8432 | 0.02111 | -0.0181 | 39.9432
7 | 0.9412 | 0.02126 | -0.025 | 44.2709
7.5 | 0.966 | 0.02303 | -0.0192 | 41.9453
8 | 0.9509 | 0.02638 | -0.0096 | 36.0462
8.5 | 0.9116 | 0.03222 | -0.0005 | 28.293
9 | 0.8765 | 0.03877 | 0.0062 | 22.6077
9.5 | 0.874 | 0.04375 | 0.0103 | 19.9771
10 | 0.8822 | 0.04828 | 0.0135 | 18.2726
10.5 | 0.8932 | 0.05266 | 0.0164 | 16.9616
11 | 0.9187 | 0.05599 | 0.0192 | 16.4083
11.5 | 0.9465 | 0.05915 | 0.0221 | 16.0017
12 | 0.9764 | 0.0623 | 0.0251 | 15.6726
12.5 | 0.9977 | 0.06671 | 0.0275 | 14.9558
13 | 1.0079 | 0.07225 | 0.0293 | 13.9502
13.5 | 0.9968 | 0.08044 | 0.0295 | 12.3918
14 | 0.9736 | 0.09051 | 0.0275 | 10.7568
14.5 | 0.9445 | 0.10198 | 0.0237 | 9.2616
15 | 0.9151 | 0.11438 | 0.0182 | 8.0005
15.5 | 0.883 | 0.12824 | 0.0107 | 6.8855
16 | 0.8455 | 0.14464 | 0.0007 | 5.8455
16.5 | 0.7992 | 0.16661 | -0.0128 | 4.7968
17 | 0.7851 | 0.18297 | -0.0219 | 4.2909
17.5 | 0.7855 | 0.19595 | -0.0291 | 4.0087
18 | 0.7917 | 0.20775 | -0.0354 | 3.8108

## 25. Re 500k Mach 0.00 (1)
BIGFOIL.COM POLAR EXPORT
NACA65A418
NACA65A418 |  |  |  | Cl Max: | 1.589 | at alpha= | 13 | deg
JavaFoil+Calcfoil stall+Eppler ext transition |  |  |  | L/D Max: | 95.132 | at alpha= | 4 | deg
Re: | 500000 |  |  | Cd Min: | 0.00804 | at alpha= | 1 | deg
Mach: | 0 |  |  | Cl=0 at alpha= | -3.2936 | deg
|  |  |  | @ Cl=0.1, Cd= | 0.010568
|  |  |  | @ Cl=0.4, Cd= | 0.0083567
|  |  |  | @ Cl=0.6, Cd= | 0.0086567
alpha (deg) | Cl | Cd | Cm | Cl/Cd
-20 | -0.806 | 0.19328 | -0.017 | -4.171
-19.5 | -0.825 | 0.18189 | -0.018 | -4.535
-19 | -0.841 | 0.17054 | -0.018 | -4.933
-18.5 | -0.857 | 0.16395 | -0.019 | -5.225
-18 | -0.869 | 0.15371 | -0.019 | -5.652
-17.5 | -0.88 | 0.14646 | -0.02 | -6.012
-17 | -0.889 | 0.13819 | -0.021 | -6.431
-16.5 | -0.894 | 0.13066 | -0.022 | -6.841
-16 | -0.896 | 0.12471 | -0.023 | -7.185
-15.5 | -0.895 | 0.11684 | -0.024 | -7.663
-15 | -0.891 | 0.10945 | -0.024 | -8.137
-14.5 | -0.881 | 0.10361 | -0.025 | -8.506
-14 | -0.867 | 0.09693 | -0.026 | -8.946
-13.5 | -0.848 | 0.09133 | -0.027 | -9.28
-13 | -0.825 | 0.08577 | -0.028 | -9.616
-12.5 | -0.799 | 0.08077 | -0.029 | -9.896
-12 | -0.772 | 0.07548 | -0.03 | -10.231
-11.5 | -0.742 | 0.07055 | -0.032 | -10.519
-11 | -0.826 | 0.02155 | -0.053 | -38.349
-10.5 | -0.789 | 0.01989 | -0.054 | -39.647
-10 | -0.747 | 0.01845 | -0.056 | -40.516
-9.5 | -0.704 | 0.0172 | -0.057 | -40.893
-9 | -0.661 | 0.01576 | -0.059 | -41.944
-8.5 | -0.611 | 0.01483 | -0.061 | -41.219
-8 | -0.559 | 0.01401 | -0.062 | -39.865
-7.5 | -0.504 | 0.01348 | -0.064 | -37.367
-7 | -0.447 | 0.01302 | -0.065 | -34.339
-6.5 | -0.39 | 0.01262 | -0.066 | -30.873
-6 | -0.334 | 0.01219 | -0.068 | -27.38
-5.5 | -0.273 | 0.01182 | -0.07 | -23.107
-5 | -0.212 | 0.01151 | -0.071 | -18.408
-4.5 | -0.15 | 0.01124 | -0.072 | -13.349
-4 | -0.088 | 0.01106 | -0.073 | -7.961
-3.5 | -0.026 | 0.01086 | -0.075 | -2.379
-3 | 0.037 | 0.01068 | -0.076 | 3.42
-2.5 | 0.099 | 0.01057 | -0.077 | 9.361
-2 | 0.162 | 0.01041 | -0.078 | 15.542
-1.5 | 0.224 | 0.0081 | -0.08 | 27.69
-1 | 0.287 | 0.00815 | -0.081 | 35.187
-0.5 | 0.349 | 0.0083 | -0.082 | 42.099
0 | 0.412 | 0.00837 | -0.083 | 49.224
0.5 | 0.474 | 0.00818 | -0.085 | 57.923
1 | 0.535 | 0.00804 | -0.086 | 66.544
1.5 | 0.596 | 0.00865 | -0.087 | 68.862
2 | 0.656 | 0.00875 | -0.088 | 74.992
2.5 | 0.717 | 0.0089 | -0.089 | 80.545
3 | 0.778 | 0.00906 | -0.09 | 85.893
3.5 | 0.834 | 0.00922 | -0.091 | 90.472
4 | 0.893 | 0.00939 | -0.092 | 95.132
4.5 | 0.947 | 0.01587 | -0.093 | 59.684
5 | 1.005 | 0.01645 | -0.094 | 61.056
5.5 | 1.061 | 0.01709 | -0.095 | 62.087
6 | 1.116 | 0.01777 | -0.096 | 62.826
6.5 | 1.171 | 0.01842 | -0.097 | 63.555
7 | 1.223 | 0.01915 | -0.098 | 63.894
7.5 | 1.274 | 0.01995 | -0.099 | 63.852
8 | 1.322 | 0.02079 | -0.099 | 63.587
8.5 | 1.367 | 0.02167 | -0.1 | 63.105
9 | 1.41 | 0.02261 | -0.101 | 62.357
9.5 | 1.448 | 0.0237 | -0.102 | 61.107
10 | 1.482 | 0.02476 | -0.103 | 59.86
10.5 | 1.513 | 0.02585 | -0.104 | 58.505
11 | 1.538 | 0.02795 | -0.105 | 55.01
11.5 | 1.559 | 0.02943 | -0.106 | 52.975
12 | 1.576 | 0.03085 | -0.106 | 51.084
12.5 | 1.588 | 0.03264 | -0.107 | 48.64
13 | 1.589 | 0.0345 | -0.108 | 46.059
13.5 | 1.585 | 0.03662 | -0.108 | 43.268
14 | 1.572 | 0.03934 | -0.109 | 39.962
14.5 | 1.554 | 0.04251 | -0.109 | 36.55
15 | 1.526 | 0.0467 | -0.108 | 32.676
15.5 | 1.469 | 0.05831 | -0.105 | 25.189
16 | 1.303 | 0.11453 | -0.078 | 11.38
16.5 | 1.26 | 0.13024 | -0.067 | 9.676
17 | 1.233 | 0.13818 | -0.067 | 8.924
17.5 | 1.202 | 0.14674 | -0.065 | 8.192
18 | 1.172 | 0.15531 | -0.065 | 7.544

## 26. Re 500k Mach 0.00 (2)
BIGFOIL.COM POLAR EXPORT
NACA65A418
NACA65A418 |  |  |  | Cl Max: | 1.2591 | at alpha= | 19.5 | deg
XFOIL ncrit=9 |  |  |  | L/D Max: | 85.7076 | at alpha= | 7 | deg
Re: | 500000 |  |  | Cd Min: | 0.20383 | at alpha= | -20 | deg
Mach: | 0 |  |  | Cl=0 at alpha= | -2.9794 | deg
|  |  |  | @ Cl=0.1, Cd= | 0.0088044
|  |  |  | @ Cl=0.4, Cd= | 0.0092258
|  |  |  | @ Cl=0.6, Cd= | 0.0096004
alpha (deg) | Cl | Cd | Cm | Cl/Cd
-20 | -0.4334 | 0.20383 | -0.0407 | -2.1263
-19.5 | -0.4187 | 0.19949 | -0.0424 | -2.0989
-19 | -0.4087 | 0.1937 | -0.0446 | -2.11
-18.5 | -0.4189 | 0.1822 | -0.0496 | -2.2991
-18 | -0.4057 | 0.17821 | -0.0494 | -2.2765
-17.5 | -0.3995 | 0.17513 | -0.0481 | -2.2812
-17 | -0.8275 | 0.06991 | -0.0941 | -11.8366
-16.5 | -0.8384 | 0.06534 | -0.0938 | -12.8313
-16 | -0.8321 | 0.05749 | -0.1013 | -14.4738
-15.5 | -0.8391 | 0.04932 | -0.1065 | -17.0134
-15 | -0.8306 | 0.04302 | -0.1111 | -19.3073
-14.5 | -0.8143 | 0.03822 | -0.114 | -21.3056
-14 | -0.7853 | 0.03405 | -0.1169 | -23.0631
-13.5 | -0.7463 | 0.0317 | -0.12 | -23.5426
-13 | -0.7064 | 0.02919 | -0.1226 | -24.2001
-12.5 | -0.6579 | 0.0265 | -0.1257 | -24.8264
-12 | -0.6162 | 0.02506 | -0.1272 | -24.589
-11.5 | -0.5693 | 0.0236 | -0.1289 | -24.1229
-11 | -0.5179 | 0.02199 | -0.1309 | -23.5516
-10.5 | -0.4726 | 0.02095 | -0.1316 | -22.5585
-10 | -0.4119 | 0.02007 | -0.1352 | -20.5232
-9.5 | -0.3676 | 0.01852 | -0.1348 | -19.8488
-9 | -0.3192 | 0.01762 | -0.1352 | -18.1158
-8.5 | -0.2677 | 0.0165 | -0.1363 | -16.2242
-8 | -0.2334 | 0.01543 | -0.134 | -15.1264
-7.5 | -0.1948 | 0.0146 | -0.1322 | -13.3425
-7 | -0.1516 | 0.01392 | -0.131 | -10.8908
-6.5 | -0.1346 | 0.01294 | -0.1243 | -10.4019
-6 | -0.1108 | 0.01239 | -0.1185 | -8.9427
-5.5 | -0.0859 | 0.01194 | -0.1125 | -7.1943
-5 | -0.0597 | 0.01147 | -0.1069 | -5.2049
-4.5 | -0.0574 | 0.01028 | -0.0968 | -5.5837
-4 | -0.074 | 0.00877 | -0.0825 | -8.4379
-3.5 | -0.0466 | 0.00856 | -0.0765 | -5.4439
-3 | -0.0015 | 0.00858 | -0.0743 | -0.17483
-2.5 | 0.035 | 0.00863 | -0.0702 | 4.0556
-2 | 0.0806 | 0.00877 | -0.068 | 9.1904
-1.5 | 0.1201 | 0.00884 | -0.0646 | 13.586
-1 | 0.1715 | 0.00895 | -0.0638 | 19.162
-0.5 | 0.2153 | 0.00897 | -0.0614 | 24.0022
0 | 0.2701 | 0.00908 | -0.0615 | 29.7467
0.5 | 0.3125 | 0.0091 | -0.0589 | 34.3407
1 | 0.3673 | 0.00919 | -0.059 | 39.9674
1.5 | 0.413 | 0.00924 | -0.0572 | 44.697
2 | 0.4619 | 0.00932 | -0.0561 | 49.5601
2.5 | 0.5159 | 0.00943 | -0.0562 | 54.7084
3 | 0.5588 | 0.00952 | -0.0537 | 58.6975
3.5 | 0.6152 | 0.00963 | -0.0543 | 63.8837
4 | 0.65 | 0.00959 | -0.0499 | 67.7789
4.5 | 0.6779 | 0.00963 | -0.0442 | 70.3946
5 | 0.7227 | 0.00974 | -0.0423 | 74.1992
5.5 | 0.7659 | 0.00986 | -0.0403 | 77.6775
6 | 0.8144 | 0.01004 | -0.0396 | 81.1155
6.5 | 0.8689 | 0.01028 | -0.0405 | 84.5233
7 | 0.9205 | 0.01074 | -0.0412 | 85.7076
7.5 | 0.9549 | 0.01232 | -0.04 | 77.5081
8 | 0.9537 | 0.01655 | -0.0346 | 57.6254
8.5 | 0.9342 | 0.02018 | -0.0252 | 46.2934
9 | 0.9308 | 0.02344 | -0.0189 | 39.7099
9.5 | 0.9515 | 0.02554 | -0.0156 | 37.2553
10 | 0.9714 | 0.0278 | -0.0126 | 34.9424
10.5 | 0.9902 | 0.03026 | -0.0097 | 32.7231
11 | 1.0142 | 0.03246 | -0.0076 | 31.2446
11.5 | 1.0324 | 0.03515 | -0.0052 | 29.3713
12 | 1.0452 | 0.03833 | -0.0025 | 27.2685
12.5 | 1.0685 | 0.0408 | -0.0009 | 26.1887
13 | 1.0911 | 0.04339 | 0.0005 | 25.1463
13.5 | 1.1107 | 0.04628 | 0.002 | 23.9996
14 | 1.1243 | 0.0495 | 0.0043 | 22.7131
14.5 | 1.1484 | 0.05225 | 0.0049 | 21.9789
15 | 1.1694 | 0.05535 | 0.0054 | 21.1274
15.5 | 1.1844 | 0.05888 | 0.0063 | 20.1155
16 | 1.2008 | 0.06247 | 0.0069 | 19.222
16.5 | 1.2173 | 0.06635 | 0.0069 | 18.3466
17 | 1.2261 | 0.07084 | 0.0071 | 17.308
17.5 | 1.2386 | 0.07533 | 0.0069 | 16.4423
18 | 1.249 | 0.08021 | 0.0061 | 15.5716
18.5 | 1.2519 | 0.08589 | 0.0054 | 14.5756
19 | 1.2566 | 0.09161 | 0.0044 | 13.7168
19.5 | 1.2591 | 0.09778 | 0.0028 | 12.8769
20 | 1.2535 | 0.10497 | 0.001 | 11.9415

## 27. Re 500k Mach 0.10 (1)
BIGFOIL.COM POLAR EXPORT
NACA65A418
NACA65A418 |  |  |  | Cl Max: | 1.582 | at alpha= | 12.5 | deg
JavaFoil+Calcfoil stall+Eppler ext transition |  |  |  | L/D Max: | 95.126 | at alpha= | 4 | deg
Re: | 500000 |  |  | Cd Min: | 0.00811 | at alpha= | -1.5 | deg
Mach: | 0.1 |  |  | Cl=0 at alpha= | -3.2936 | deg
|  |  |  | @ Cl=0.1, Cd= | 0.010578
|  |  |  | @ Cl=0.4, Cd= | 0.00839
|  |  |  | @ Cl=0.6, Cd= | 0.0086836
alpha (deg) | Cl | Cd | Cm | Cl/Cd
-20 | -0.761 | 0.20119 | -0.016 | -3.784
-19.5 | -0.783 | 0.18604 | -0.017 | -4.21
-19 | -0.804 | 0.17399 | -0.018 | -4.621
-18.5 | -0.823 | 0.16556 | -0.019 | -4.969
-18 | -0.84 | 0.16016 | -0.02 | -5.242
-17.5 | -0.854 | 0.14839 | -0.02 | -5.755
-17 | -0.866 | 0.14125 | -0.021 | -6.13
-16.5 | -0.874 | 0.134 | -0.022 | -6.525
-16 | -0.88 | 0.12402 | -0.023 | -7.096
-15.5 | -0.882 | 0.11751 | -0.023 | -7.505
-15 | -0.88 | 0.11152 | -0.024 | -7.891
-14.5 | -0.873 | 0.10473 | -0.025 | -8.336
-14 | -0.861 | 0.09778 | -0.026 | -8.806
-13.5 | -0.843 | 0.09208 | -0.027 | -9.155
-13 | -0.822 | 0.08662 | -0.028 | -9.484
-12.5 | -0.797 | 0.08134 | -0.029 | -9.802
-12 | -0.771 | 0.07646 | -0.03 | -10.079
-11.5 | -0.741 | 0.07145 | -0.031 | -10.377
-11 | -0.824 | 0.02226 | -0.053 | -37.045
-10.5 | -0.789 | 0.02031 | -0.054 | -38.849
-10 | -0.749 | 0.01867 | -0.056 | -40.111
-9.5 | -0.704 | 0.01747 | -0.057 | -40.326
-9 | -0.662 | 0.01595 | -0.059 | -41.524
-8.5 | -0.613 | 0.01495 | -0.061 | -41.006
-8 | -0.561 | 0.01414 | -0.062 | -39.632
-7.5 | -0.506 | 0.01354 | -0.064 | -37.337
-7 | -0.449 | 0.01309 | -0.065 | -34.295
-6.5 | -0.391 | 0.01269 | -0.067 | -30.805
-6 | -0.333 | 0.01232 | -0.068 | -27.011
-5.5 | -0.274 | 0.01184 | -0.07 | -23.184
-5 | -0.213 | 0.01165 | -0.071 | -18.268
-4.5 | -0.151 | 0.01136 | -0.073 | -13.28
-4 | -0.089 | 0.0111 | -0.074 | -7.972
-3.5 | -0.026 | 0.01087 | -0.075 | -2.389
-3 | 0.037 | 0.01074 | -0.076 | 3.416
-2.5 | 0.099 | 0.01058 | -0.078 | 9.406
-2 | 0.163 | 0.01047 | -0.079 | 15.525
-1.5 | 0.226 | 0.00811 | -0.08 | 27.789
-1 | 0.288 | 0.00816 | -0.081 | 35.329
-0.5 | 0.351 | 0.00832 | -0.083 | 42.226
0 | 0.414 | 0.00841 | -0.084 | 49.212
0.5 | 0.476 | 0.00821 | -0.085 | 58.009
1 | 0.537 | 0.00856 | -0.086 | 62.773
1.5 | 0.598 | 0.00868 | -0.087 | 68.911
2 | 0.659 | 0.00879 | -0.088 | 75.049
2.5 | 0.721 | 0.00893 | -0.089 | 80.641
3 | 0.782 | 0.0091 | -0.09 | 85.923
3.5 | 0.838 | 0.00927 | -0.091 | 90.442
4 | 0.898 | 0.00944 | -0.092 | 95.126
4.5 | 0.952 | 0.01597 | -0.093 | 59.591
5 | 1.009 | 0.01657 | -0.094 | 60.907
5.5 | 1.066 | 0.0172 | -0.095 | 61.95
6 | 1.121 | 0.01791 | -0.096 | 62.602
6.5 | 1.176 | 0.01857 | -0.097 | 63.312
7 | 1.229 | 0.01932 | -0.098 | 63.577
7.5 | 1.279 | 0.02013 | -0.099 | 63.533
8 | 1.327 | 0.02099 | -0.1 | 63.215
8.5 | 1.372 | 0.02189 | -0.101 | 62.696
9 | 1.414 | 0.02287 | -0.102 | 61.856
9.5 | 1.452 | 0.02391 | -0.103 | 60.716
10 | 1.485 | 0.02511 | -0.104 | 59.157
10.5 | 1.515 | 0.02619 | -0.104 | 57.844
11 | 1.539 | 0.02839 | -0.105 | 54.196
11.5 | 1.558 | 0.02987 | -0.106 | 52.155
12 | 1.572 | 0.03151 | -0.107 | 49.908
12.5 | 1.582 | 0.03317 | -0.108 | 47.693
13 | 1.58 | 0.03533 | -0.108 | 44.714
13.5 | 1.57 | 0.03775 | -0.109 | 41.595
14 | 1.554 | 0.04059 | -0.109 | 38.285
14.5 | 1.529 | 0.0443 | -0.109 | 34.525
15 | 1.49 | 0.05042 | -0.108 | 29.557
15.5 | 1.31 | 0.10511 | -0.081 | 12.464
16 | 1.255 | 0.12495 | -0.068 | 10.046
16.5 | 1.224 | 0.13384 | -0.065 | 9.145
17 | 1.192 | 0.14175 | -0.064 | 8.411
17.5 | 1.159 | 0.15078 | -0.064 | 7.688

## 28. Re 500k Mach 0.10 (2)
BIGFOIL.COM POLAR EXPORT
NACA65A418
NACA65A418 |  |  |  | Cl Max: | 1.2475 | at alpha= | 19 | deg
XFOIL ncrit=9 |  |  |  | L/D Max: | 84.747 | at alpha= | 7 | deg
Re: | 500000 |  |  | Cd Min: | 0.20452 | at alpha= | -20 | deg
Mach: | 0.1 |  |  | Cl=0 at alpha= | -2.9766 | deg
|  |  |  | @ Cl=0.1, Cd= | 0.0088306
|  |  |  | @ Cl=0.4, Cd= | 0.009264
|  |  |  | @ Cl=0.6, Cd= | 0.0096435
alpha (deg) | Cl | Cd | Cm | Cl/Cd
-20 | -0.4331 | 0.20452 | -0.0409 | -2.1176
-19.5 | -0.4182 | 0.20019 | -0.0425 | -2.089
-19 | -0.408 | 0.19442 | -0.0448 | -2.0985
-18.5 | -0.4184 | 0.18297 | -0.0498 | -2.2867
-18 | -0.4051 | 0.17899 | -0.0495 | -2.2633
-17.5 | -0.3994 | 0.17605 | -0.0479 | -2.2687
-17 | -0.4057 | 0.17135 | -0.0465 | -2.3677
-16.5 | -0.4057 | 0.15621 | -0.057 | -2.5971
-16 | -0.7672 | 0.06686 | -0.0987 | -11.4747
-15.5 | -0.8006 | 0.05438 | -0.1068 | -14.7223
-15 | -0.8063 | 0.04627 | -0.1123 | -17.426
-14.5 | -0.7988 | 0.04032 | -0.1156 | -19.8115
-14 | -0.7778 | 0.03535 | -0.1186 | -22.0028
-13.5 | -0.7397 | 0.03279 | -0.1218 | -22.5587
-13 | -0.702 | 0.03009 | -0.1244 | -23.33
-12.5 | -0.6565 | 0.02719 | -0.1273 | -24.1449
-12 | -0.6145 | 0.02554 | -0.1288 | -24.0603
-11.5 | -0.5684 | 0.024 | -0.1304 | -23.6833
-11 | -0.5169 | 0.02232 | -0.1324 | -23.1586
-10.5 | -0.4723 | 0.02121 | -0.133 | -22.2678
-10 | -0.4134 | 0.02024 | -0.1361 | -20.4249
-9.5 | -0.3667 | 0.01872 | -0.1361 | -19.5887
-9 | -0.3191 | 0.01779 | -0.1363 | -17.937
-8.5 | -0.2646 | 0.01672 | -0.1379 | -15.8254
-8 | -0.2314 | 0.01558 | -0.1353 | -14.8524
-7.5 | -0.1933 | 0.01472 | -0.1333 | -13.1318
-7 | -0.1509 | 0.01406 | -0.1319 | -10.7326
-6.5 | -0.1309 | 0.01302 | -0.1259 | -10.0538
-6 | -0.1084 | 0.01245 | -0.1197 | -8.7068
-5.5 | -0.0835 | 0.012 | -0.1138 | -6.9583
-5 | -0.0593 | 0.01154 | -0.1076 | -5.1386
-4.5 | -0.0524 | 0.0104 | -0.0984 | -5.0385
-4 | -0.0709 | 0.00886 | -0.0837 | -8.0023
-3.5 | -0.0475 | 0.00859 | -0.0769 | -5.5297
-3 | -0.0017 | 0.00862 | -0.0747 | -0.19722
-2.5 | 0.0346 | 0.00865 | -0.0705 | 4
-2 | 0.0789 | 0.00879 | -0.0679 | 8.9761
-1.5 | 0.1205 | 0.00887 | -0.0649 | 13.5851
-1 | 0.1697 | 0.00897 | -0.0635 | 18.9186
-0.5 | 0.2154 | 0.009 | -0.0615 | 23.9333
0 | 0.2672 | 0.00912 | -0.0608 | 29.2982
0.5 | 0.3127 | 0.00913 | -0.0588 | 34.2497
1 | 0.3702 | 0.00925 | -0.0595 | 40.0216
1.5 | 0.4128 | 0.00927 | -0.0569 | 44.5307
2 | 0.4645 | 0.00937 | -0.0564 | 49.5731
2.5 | 0.5149 | 0.00947 | -0.0556 | 54.3717
3 | 0.5601 | 0.00957 | -0.0536 | 58.5266
3.5 | 0.6144 | 0.00967 | -0.0536 | 63.5367
4 | 0.6553 | 0.00966 | -0.0505 | 67.8364
4.5 | 0.6808 | 0.00968 | -0.0442 | 70.3306
5 | 0.7248 | 0.0098 | -0.0421 | 73.9592
5.5 | 0.7682 | 0.00993 | -0.0399 | 77.3615
6 | 0.817 | 0.01012 | -0.0392 | 80.7312
6.5 | 0.8708 | 0.01036 | -0.0399 | 84.0541
7 | 0.9212 | 0.01087 | -0.0404 | 84.747
7.5 | 0.9521 | 0.01262 | -0.0386 | 75.4437
8 | 0.95 | 0.01696 | -0.0332 | 56.0142
8.5 | 0.9301 | 0.02069 | -0.0239 | 44.9541
9 | 0.9289 | 0.0239 | -0.0179 | 38.8661
9.5 | 0.95 | 0.02602 | -0.0147 | 36.5104
10 | 0.9692 | 0.02839 | -0.0116 | 34.1388
10.5 | 0.9882 | 0.03089 | -0.0088 | 31.9909
11 | 1.0118 | 0.03317 | -0.0066 | 30.5035
11.5 | 1.0297 | 0.03594 | -0.0042 | 28.6505
12 | 1.0416 | 0.03923 | -0.0015 | 26.5511
12.5 | 1.066 | 0.04168 | 0.0001 | 25.5758
13 | 1.0886 | 0.04433 | 0.0015 | 24.5567
13.5 | 1.1079 | 0.04728 | 0.0031 | 23.4327
14 | 1.123 | 0.05048 | 0.0052 | 22.2464
14.5 | 1.1464 | 0.05335 | 0.0058 | 21.4883
15 | 1.1665 | 0.0566 | 0.0064 | 20.6095
15.5 | 1.1802 | 0.0602 | 0.0077 | 19.6047
16 | 1.198 | 0.06391 | 0.0078 | 18.7451
16.5 | 1.2131 | 0.06801 | 0.0077 | 17.8371
17 | 1.2222 | 0.07263 | 0.0079 | 16.8278
17.5 | 1.233 | 0.07739 | 0.0076 | 15.9323
18 | 1.2408 | 0.08266 | 0.0067 | 15.0109
18.5 | 1.2442 | 0.08843 | 0.006 | 14.0699
19 | 1.2475 | 0.09446 | 0.0048 | 13.2066
19.5 | 1.2471 | 0.10117 | 0.003 | 12.3268
20 | 1.2413 | 0.10857 | 0.0009 | 11.4332

## 29. Re 500k Mach 0.25 (1)
BIGFOIL.COM POLAR EXPORT
NACA65A418
NACA65A418 |  |  |  | Cl Max: | 1.538 | at alpha= | 11.5 | deg
JavaFoil+Calcfoil stall+Eppler ext transition |  |  |  | L/D Max: | 95.028 | at alpha= | 4 | deg
Re: | 500000 |  |  | Cd Min: | 0.00828 | at alpha= | 0 | deg
Mach: | 0.25 |  |  | Cl=0 at alpha= | -3.2923 | deg
|  |  |  | @ Cl=0.1, Cd= | 0.010786
|  |  |  | @ Cl=0.4, Cd= | 0.0083524
|  |  |  | @ Cl=0.6, Cd= | 0.0088032
alpha (deg) | Cl | Cd | Cm | Cl/Cd
-19 | -0.459 | 0.24222 | -0.016 | -1.895
-18.5 | -0.517 | 0.20945 | -0.016 | -2.466
-18 | -0.57 | 0.19358 | -0.016 | -2.943
-17.5 | -0.619 | 0.17602 | -0.017 | -3.517
-17 | -0.664 | 0.1617 | -0.018 | -4.106
-16.5 | -0.704 | 0.15196 | -0.02 | -4.632
-16 | -0.738 | 0.14112 | -0.021 | -5.233
-15.5 | -0.767 | 0.13304 | -0.022 | -5.764
-15 | -0.788 | 0.12354 | -0.023 | -6.381
-14.5 | -0.802 | 0.1153 | -0.025 | -6.958
-14 | -0.807 | 0.10535 | -0.026 | -7.659
-13.5 | -0.802 | 0.09917 | -0.026 | -8.09
-13 | -0.793 | 0.09176 | -0.028 | -8.638
-12.5 | -0.777 | 0.08566 | -0.028 | -9.075
-12 | -0.758 | 0.08018 | -0.029 | -9.457
-11.5 | -0.735 | 0.07421 | -0.031 | -9.906
-11 | -0.709 | 0.0688 | -0.033 | -10.3
-10.5 | -0.678 | 0.0647 | -0.034 | -10.471
-10 | -0.751 | 0.02043 | -0.057 | -36.775
-9.5 | -0.711 | 0.01878 | -0.059 | -37.856
-9 | -0.665 | 0.0176 | -0.06 | -37.817
-8.5 | -0.622 | 0.01583 | -0.062 | -39.284
-8 | -0.571 | 0.01482 | -0.064 | -38.516
-7.5 | -0.516 | 0.0141 | -0.065 | -36.572
-7 | -0.459 | 0.01356 | -0.067 | -33.826
-6.5 | -0.4 | 0.0131 | -0.068 | -30.523
-6 | -0.34 | 0.01265 | -0.07 | -26.87
-5.5 | -0.279 | 0.01227 | -0.071 | -22.745
-5 | -0.219 | 0.01189 | -0.073 | -18.37
-4.5 | -0.155 | 0.01156 | -0.075 | -13.395
-4 | -0.091 | 0.0113 | -0.076 | -8.044
-3.5 | -0.027 | 0.01107 | -0.077 | -2.41
-3 | 0.038 | 0.01096 | -0.078 | 3.441
-2.5 | 0.102 | 0.01078 | -0.08 | 9.479
-2 | 0.167 | 0.01062 | -0.081 | 15.737
-1.5 | 0.232 | 0.0083 | -0.082 | 27.919
-1 | 0.296 | 0.00836 | -0.084 | 35.435
-0.5 | 0.361 | 0.00847 | -0.085 | 42.616
0 | 0.424 | 0.00828 | -0.086 | 51.246
0.5 | 0.487 | 0.00861 | -0.087 | 56.592
1 | 0.55 | 0.0087 | -0.088 | 63.217
1.5 | 0.613 | 0.00883 | -0.089 | 69.418
2 | 0.676 | 0.00897 | -0.09 | 75.413
2.5 | 0.739 | 0.00913 | -0.091 | 80.988
3 | 0.802 | 0.00931 | -0.093 | 86.155
3.5 | 0.86 | 0.00949 | -0.094 | 90.645
4 | 0.921 | 0.00969 | -0.095 | 95.028
4.5 | 0.976 | 0.01658 | -0.095 | 58.856
5 | 1.034 | 0.01722 | -0.096 | 60.061
5.5 | 1.092 | 0.0179 | -0.098 | 61.015
6 | 1.148 | 0.01867 | -0.099 | 61.467
6.5 | 1.203 | 0.01944 | -0.1 | 61.858
7 | 1.256 | 0.02026 | -0.1 | 61.963
7.5 | 1.307 | 0.02118 | -0.101 | 61.702
8 | 1.354 | 0.02216 | -0.102 | 61.096
8.5 | 1.397 | 0.02317 | -0.103 | 60.311
9 | 1.437 | 0.02426 | -0.104 | 59.232
9.5 | 1.47 | 0.02551 | -0.105 | 57.629
10 | 1.497 | 0.02676 | -0.106 | 55.959
10.5 | 1.518 | 0.02907 | -0.107 | 52.198
11 | 1.532 | 0.03083 | -0.108 | 49.681
11.5 | 1.538 | 0.03268 | -0.109 | 47.066
12 | 1.536 | 0.03484 | -0.109 | 44.078
12.5 | 1.524 | 0.03734 | -0.11 | 40.799
13 | 1.494 | 0.04042 | -0.11 | 36.972
13.5 | 1.443 | 0.04632 | -0.109 | 31.147
14 | 1.215 | 0.10687 | -0.065 | 11.37
14.5 | 1.171 | 0.11607 | -0.064 | 10.085
15 | 1.118 | 0.12504 | -0.062 | 8.943
15.5 | 1.06 | 0.13578 | -0.061 | 7.807
16 | 0.996 | 0.14533 | -0.06 | 6.851
16.5 | 0.925 | 0.15868 | -0.058 | 5.831

## 30. Re 500k Mach 0.25 (2)
BIGFOIL.COM POLAR EXPORT
NACA65A418
NACA65A418 |  |  |  | Cl Max: | 1.1916 | at alpha= | 17 | deg
XFOIL ncrit=9 |  |  |  | L/D Max: | 80.6508 | at alpha= | 6.5 | deg
Re: | 500000 |  |  | Cd Min: | 0.19835 | at alpha= | -19 | deg
Mach: | 0.25 |  |  | Cl=0 at alpha= | -2.8852 | deg
|  |  |  | @ Cl=0.1, Cd= | 0.0089972
|  |  |  | @ Cl=0.4, Cd= | 0.0094752
|  |  |  | @ Cl=0.6, Cd= | 0.0099049
alpha (deg) | Cl | Cd | Cm | Cl/Cd
-19 | -0.4052 | 0.19835 | -0.0457 | -2.0429
-18.5 | -0.4165 | 0.18754 | -0.0512 | -2.2209
-18 | -0.4037 | 0.18336 | -0.0497 | -2.2017
-17.5 | -0.4008 | 0.18114 | -0.0466 | -2.2127
-17 | -0.3879 | 0.17415 | -0.0505 | -2.2274
-16.5 | -0.3841 | 0.15982 | -0.0611 | -2.4033
-16 | -0.3487 | 0.15518 | -0.065 | -2.2471
-15.5 | -0.3595 | 0.13746 | -0.0756 | -2.6153
-15 | -0.5981 | 0.07563 | -0.106 | -7.9082
-14.5 | -0.6443 | 0.05963 | -0.1185 | -10.805
-14 | -0.6796 | 0.048 | -0.1257 | -14.1583
-13.5 | -0.6651 | 0.04207 | -0.1309 | -15.8094
-13 | -0.649 | 0.03748 | -0.1337 | -17.3159
-12.5 | -0.6226 | 0.03267 | -0.1374 | -19.0572
-12 | -0.5978 | 0.02885 | -0.138 | -20.721
-11.5 | -0.5581 | 0.02674 | -0.1392 | -20.8714
-10.5 | -0.468 | 0.02282 | -0.1407 | -20.5083
-10 | -0.4181 | 0.02152 | -0.1418 | -19.4284
-9.5 | -0.3599 | 0.01996 | -0.1437 | -18.0311
-9 | -0.3159 | 0.0188 | -0.1428 | -16.8032
-8.5 | -0.2652 | 0.01791 | -0.1431 | -14.8074
-8 | -0.2172 | 0.01642 | -0.1431 | -13.2278
-7.5 | -0.1827 | 0.01542 | -0.1402 | -11.8482
-7 | -0.146 | 0.01462 | -0.1374 | -9.9863
-6.5 | -0.1206 | 0.01358 | -0.1324 | -8.8807
-6 | -0.0922 | 0.01281 | -0.1275 | -7.1975
-5.5 | -0.0685 | 0.01228 | -0.121 | -5.5782
-5 | -0.0505 | 0.01181 | -0.1132 | -4.276
-4.5 | -0.0333 | 0.0112 | -0.1053 | -2.9732
-4 | -0.0505 | 0.00953 | -0.091 | -5.2991
-3.5 | -0.0467 | 0.00876 | -0.0799 | -5.3311
-3 | -0.0113 | 0.00876 | -0.0751 | -1.29
-2.5 | 0.0379 | 0.00884 | -0.0732 | 4.2873
-2 | 0.0733 | 0.00892 | -0.0683 | 8.2175
-1.5 | 0.1252 | 0.00907 | -0.0671 | 13.8037
-1 | 0.1643 | 0.00914 | -0.0631 | 17.9759
-0.5 | 0.2218 | 0.00924 | -0.0633 | 24.0043
0 | 0.2607 | 0.00931 | -0.0594 | 28.0021
0.5 | 0.3182 | 0.00935 | -0.0596 | 34.0321
1 | 0.3632 | 0.00944 | -0.0572 | 38.4746
1.5 | 0.4154 | 0.00949 | -0.0563 | 43.7724
2 | 0.4696 | 0.00962 | -0.0559 | 48.815
2.5 | 0.5144 | 0.00971 | -0.0535 | 52.9763
3 | 0.5787 | 0.00986 | -0.0553 | 58.6917
3.5 | 0.6119 | 0.00993 | -0.0503 | 61.6213
4 | 0.648 | 0.00995 | -0.0457 | 65.1256
4.5 | 0.695 | 0.01001 | -0.0436 | 69.4306
5 | 0.7398 | 0.01013 | -0.0412 | 73.0306
5.5 | 0.7812 | 0.01031 | -0.0382 | 75.7711
6 | 0.8246 | 0.01057 | -0.0361 | 78.0132
6.5 | 0.8799 | 0.01091 | -0.0367 | 80.6508
7 | 0.9248 | 0.01164 | -0.0359 | 79.4502
7.5 | 0.9371 | 0.01426 | -0.0314 | 65.7153
8 | 0.93 | 0.01934 | -0.0261 | 48.0869
8.5 | 0.9096 | 0.02353 | -0.0175 | 38.657
9 | 0.9183 | 0.02651 | -0.0129 | 34.6398
9.5 | 0.9408 | 0.02882 | -0.0099 | 32.644
10 | 0.957 | 0.03169 | -0.0066 | 30.1988
10.5 | 0.9776 | 0.03437 | -0.004 | 28.4434
11 | 0.9995 | 0.03707 | -0.0017 | 26.9625
11.5 | 1.0157 | 0.04026 | 0.0009 | 25.2285
12 | 1.0275 | 0.0438 | 0.0036 | 23.4589
12.5 | 1.054 | 0.04641 | 0.005 | 22.7106
13 | 1.0762 | 0.04939 | 0.0066 | 21.7898
13.5 | 1.0931 | 0.05273 | 0.0086 | 20.7301
14 | 1.1147 | 0.05586 | 0.01 | 19.9552
14.5 | 1.1347 | 0.0594 | 0.0108 | 19.1027
15 | 1.1488 | 0.06339 | 0.012 | 18.1227
15.5 | 1.1645 | 0.06765 | 0.0124 | 17.2136
16 | 1.1768 | 0.07233 | 0.0124 | 16.2699
16.5 | 1.1838 | 0.07771 | 0.0125 | 15.2336
17 | 1.1916 | 0.08335 | 0.0117 | 14.2963
17.5 | 1.1914 | 0.0898 | 0.011 | 13.2673
18 | 1.1903 | 0.09683 | 0.0096 | 12.2927
18.5 | 1.1894 | 0.10418 | 0.0073 | 11.4168
19 | 1.1803 | 0.1125 | 0.0046 | 10.4916
19.5 | 1.1643 | 0.12239 | 0.0008 | 9.513
20 | 1.1476 | 0.13272 | -0.004 | 8.6468

## 31. Re 500k Mach 0.50 (1)
BIGFOIL.COM POLAR EXPORT
NACA65A418
NACA65A418 |  |  |  | Cl Max: | 1.439 | at alpha= | 8.5 | deg
JavaFoil+Calcfoil stall+Eppler ext transition |  |  |  | L/D Max: | 89.711 | at alpha= | 3.5 | deg
Re: | 500000 |  |  | Cd Min: | 0.00887 | at alpha= | -1 | deg
Mach: | 0.5 |  |  | Cl=0 at alpha= | -3.2958 | deg
|  |  |  | @ Cl=0.1, Cd= | 0.011686
|  |  |  | @ Cl=0.4, Cd= | 0.0089551
|  |  |  | @ Cl=0.6, Cd= | 0.0094664
alpha (deg) | Cl | Cd | Cm | Cl/Cd
-20 | -0.949 | 0.22141 | -0.022 | -4.285
-19.5 | -0.921 | 0.21763 | -0.023 | -4.233
-19 | -0.894 | 0.2135 | -0.024 | -4.186
-18.5 | -0.864 | 0.21106 | -0.023 | -4.093
-18 | -0.836 | 0.20623 | -0.024 | -4.052
-17.5 | -0.808 | 0.19922 | -0.024 | -4.055
-17 | -0.78 | 0.19664 | -0.025 | -3.967
-16.5 | -0.752 | 0.18811 | -0.026 | -4
-16 | -0.724 | 0.18121 | -0.026 | -3.998
-15.5 | -0.697 | 0.17709 | -0.027 | -3.933
-15 | -0.667 | 0.16972 | -0.027 | -3.933
-14.5 | -0.639 | 0.16096 | -0.027 | -3.969
-14 | -0.611 | 0.15754 | -0.027 | -3.876
-13.5 | -0.582 | 0.15374 | -0.028 | -3.789
-13 | -0.554 | 0.1512 | -0.029 | -3.666
-12.5 | -0.526 | 0.14055 | -0.029 | -3.743
-12 | -0.497 | 0.13097 | -0.028 | -3.792
-11.5 | -0.468 | 0.12758 | -0.028 | -3.672
-11 | -0.44 | 0.12178 | -0.028 | -3.612
-10.5 | -0.411 | 0.11069 | -0.027 | -3.713
-10 | -0.383 | 0.09886 | -0.028 | -3.871
-9.5 | -0.526 | 0.07256 | -0.033 | -7.253
-9 | -0.553 | 0.06394 | -0.036 | -8.643
-8.5 | -0.537 | 0.0569 | -0.038 | -9.439
-8 | -0.505 | 0.05195 | -0.041 | -9.716
-7.5 | -0.545 | 0.01791 | -0.071 | -30.396
-7 | -0.413 | 0.04702 | -0.041 | -8.778
-6.5 | -0.362 | 0.04239 | -0.042 | -8.532
-6 | -0.372 | 0.01454 | -0.077 | -25.573
-5.5 | -0.306 | 0.01394 | -0.079 | -21.978
-5 | -0.239 | 0.01343 | -0.08 | -17.773
-4.5 | -0.17 | 0.01306 | -0.082 | -13.007
-4 | -0.1 | 0.01269 | -0.084 | -7.888
-3.5 | -0.029 | 0.01237 | -0.085 | -2.382
-3 | 0.042 | 0.01175 | -0.088 | 3.584
-2.5 | 0.114 | 0.01167 | -0.089 | 9.78
-2 | 0.187 | 0.01147 | -0.09 | 16.291
-1.5 | 0.259 | 0.01127 | -0.091 | 22.975
-1 | 0.331 | 0.00887 | -0.092 | 37.345
-0.5 | 0.404 | 0.00896 | -0.094 | 45.059
0 | 0.47 | 0.00916 | -0.095 | 51.303
0.5 | 0.541 | 0.00934 | -0.096 | 57.903
1 | 0.611 | 0.00949 | -0.098 | 64.457
1.5 | 0.682 | 0.00968 | -0.099 | 70.425
2 | 0.752 | 0.0099 | -0.1 | 76.01
2.5 | 0.822 | 0.0101 | -0.102 | 81.439
3 | 0.892 | 0.01033 | -0.103 | 86.345
3.5 | 0.954 | 0.01064 | -0.104 | 89.711
4 | 1.014 | 0.01864 | -0.105 | 54.41
4.5 | 1.078 | 0.01956 | -0.106 | 55.112
5 | 1.14 | 0.0205 | -0.107 | 55.623
5.5 | 1.201 | 0.02155 | -0.108 | 55.719
6 | 1.259 | 0.02268 | -0.109 | 55.485
6.5 | 1.313 | 0.02398 | -0.11 | 54.76
7 | 1.364 | 0.02532 | -0.111 | 53.86
7.5 | 1.405 | 0.02692 | -0.113 | 52.204
8 | 1.431 | 0.02873 | -0.114 | 49.814
8.5 | 1.439 | 0.03064 | -0.115 | 46.961
9 | 1.405 | 0.03498 | -0.115 | 40.182
9.5 | 1.058 | 0.07414 | -0.063 | 14.264
10 | 0.751 | 0.10341 | -0.043 | 7.258
10.5 | 0.779 | 0.11408 | -0.049 | 6.828
11 | 0.808 | 0.12308 | -0.055 | 6.563
11.5 | 0.835 | 0.1326 | -0.055 | 6.299
12 | 0.864 | 0.13869 | -0.061 | 6.232
12.5 | 0.892 | 0.15152 | -0.061 | 5.885
13 | 0.919 | 0.15503 | -0.062 | 5.928
13.5 | 0.946 | 0.15511 | -0.062 | 6.1

## 32. Re 500k Mach 0.50 (2)
BIGFOIL.COM POLAR EXPORT
NACA65A418
NACA65A418 |  |  |  | Cl Max: | 1.0377 | at alpha= | 13.5 | deg
XFOIL ncrit=9 |  |  |  | L/D Max: | 64.8864 | at alpha= | 6 | deg
Re: | 500000 |  |  | Cd Min: | 0.22765 | at alpha= | -20 | deg
Mach: | 0.5 |  |  | Cl=0 at alpha= | -2.6573 | deg
|  |  |  | @ Cl=0.1, Cd= | 0.0099178
|  |  |  | @ Cl=0.4, Cd= | 0.010615
|  |  |  | @ Cl=0.6, Cd= | 0.011546
alpha (deg) | Cl | Cd | Cm | Cl/Cd
-20 | -0.4347 | 0.22765 | -0.0462 | -1.9095
-19.5 | -0.4196 | 0.2221 | -0.0477 | -1.8892
-19 | -0.4104 | 0.21635 | -0.0487 | -1.8969
-18.5 | -0.4226 | 0.20965 | -0.0499 | -2.0157
-18 | -0.397 | 0.20199 | -0.0529 | -1.9654
-17.5 | -0.3617 | 0.19359 | -0.06 | -1.8684
-17 | -0.3396 | 0.18289 | -0.0698 | -1.8569
-16.5 | -0.3104 | 0.17307 | -0.0775 | -1.7935
-16 | -0.2768 | 0.16583 | -0.0837 | -1.6692
-15.5 | -0.2661 | 0.15434 | -0.0943 | -1.7241
-15 | -0.2441 | 0.14357 | -0.1027 | -1.7002
-14.5 | -0.2224 | 0.13375 | -0.1072 | -1.6628
-14 | -0.2107 | 0.12285 | -0.1146 | -1.7151
-13.5 | -0.2068 | 0.11017 | -0.1235 | -1.8771
-13 | -0.1971 | 0.10036 | -0.1308 | -1.9639
-12.5 | -0.194 | 0.08994 | -0.1383 | -2.157
-12 | -0.2224 | 0.07238 | -0.1515 | -3.0727
-11.5 | -0.2692 | 0.05692 | -0.1632 | -4.7294
-11 | -0.3042 | 0.04619 | -0.1703 | -6.5858
-10.5 | -0.3312 | 0.03791 | -0.1733 | -8.7365
-10 | -0.3355 | 0.03201 | -0.1741 | -10.4811
-9.5 | -0.3125 | 0.02822 | -0.1745 | -11.0737
-9 | -0.2842 | 0.02495 | -0.1726 | -11.3908
-8.5 | -0.2417 | 0.02242 | -0.1708 | -10.7806
-8 | -0.1913 | 0.02085 | -0.1694 | -9.1751
-7.5 | -0.139 | 0.01913 | -0.1676 | -7.2661
-7 | -0.0993 | 0.01784 | -0.1641 | -5.5661
-6.5 | -0.0627 | 0.01666 | -0.1601 | -3.7635
-6 | -0.0388 | 0.01524 | -0.1544 | -2.5459
-5.5 | -0.016 | 0.01414 | -0.1478 | -1.1315
-5 | 0.0107 | 0.01337 | -0.1411 | 0.8003
-4.5 | 0.029 | 0.01268 | -0.1324 | 2.2871
-4 | 0.0367 | 0.01213 | -0.1211 | 3.0256
-3.5 | 0.0052 | 0.01084 | -0.1026 | 0.4797
-3 | -0.017 | 0.0096 | -0.0853 | -1.7708
-2.5 | 0.0078 | 0.00959 | -0.0763 | 0.81335
-2 | 0.0568 | 0.00972 | -0.0724 | 5.8436
-1.5 | 0.0912 | 0.0099 | -0.0655 | 9.2121
-1 | 0.1455 | 0.01001 | -0.0629 | 14.5355
-0.5 | 0.1843 | 0.01015 | -0.0573 | 18.1576
0 | 0.2354 | 0.01025 | -0.0543 | 22.9659
0.5 | 0.2913 | 0.01037 | -0.0524 | 28.0906
1 | 0.3304 | 0.01051 | -0.0471 | 31.4367
1.5 | 0.4034 | 0.01062 | -0.049 | 37.9849
2 | 0.4385 | 0.01087 | -0.0429 | 40.3404
2.5 | 0.5017 | 0.01103 | -0.0427 | 45.485
3 | 0.5539 | 0.01133 | -0.0403 | 48.8879
3.5 | 0.6093 | 0.01159 | -0.0385 | 52.5712
4 | 0.6561 | 0.01179 | -0.0347 | 55.6489
4.5 | 0.7103 | 0.01193 | -0.0325 | 59.539
5 | 0.765 | 0.01218 | -0.0304 | 62.8079
5.5 | 0.8093 | 0.01258 | -0.0267 | 64.3323
6 | 0.8565 | 0.0132 | -0.024 | 64.8864
6.5 | 0.9015 | 0.01428 | -0.0218 | 63.1303
7.5 | 0.8768 | 0.02194 | -0.0055 | 39.9635
8.5 | 0.8654 | 0.03462 | -0.0004 | 24.9971
9 | 0.8833 | 0.03813 | 0.003 | 23.1655
9.5 | 0.9041 | 0.04161 | 0.0059 | 21.728
10 | 0.9158 | 0.04586 | 0.0091 | 19.9695
10.5 | 0.9342 | 0.04973 | 0.0118 | 18.7854
11 | 0.956 | 0.05346 | 0.0143 | 17.8825
11.5 | 0.9762 | 0.05736 | 0.0169 | 17.0188
12 | 0.9947 | 0.06127 | 0.0197 | 16.2347
12.5 | 1.0181 | 0.06543 | 0.0216 | 15.5601
13 | 1.0326 | 0.07044 | 0.0231 | 14.6593
13.5 | 1.0377 | 0.07658 | 0.0244 | 13.5505
14 | 1.0337 | 0.08421 | 0.0242 | 12.2753
14.5 | 1.0236 | 0.09286 | 0.0226 | 11.023
15 | 0.9963 | 0.10424 | 0.0189 | 9.5578
15.5 | 0.9651 | 0.11704 | 0.0131 | 8.2459
16 | 0.9323 | 0.13105 | 0.0054 | 7.1141
16.5 | 0.9055 | 0.14527 | -0.0031 | 6.2332
17 | 0.8824 | 0.15973 | -0.012 | 5.5243
17.5 | 0.8322 | 0.18265 | -0.0255 | 4.5563
18 | 0.8279 | 0.19604 | -0.033 | 4.2231
18.5 | 0.8378 | 0.20547 | -0.0384 | 4.0775

## 33. Re 750k Mach 0.00 (1)
BIGFOIL.COM POLAR EXPORT
NACA65A418
NACA65A418 |  |  |  | Cl Max: | 1.594 | at alpha= | 13 | deg
JavaFoil+Calcfoil stall+Eppler ext transition |  |  |  | L/D Max: | 107.345 | at alpha= | 4 | deg
Re: | 750000 |  |  | Cd Min: | 0.00719 | at alpha= | -1.5 | deg
Mach: | 0 |  |  | Cl=0 at alpha= | -3.2936 | deg
|  |  |  | @ Cl=0.1, Cd= | 0.0096284
|  |  |  | @ Cl=0.4, Cd= | 0.0073686
|  |  |  | @ Cl=0.6, Cd= | 0.0077624
alpha (deg) | Cl | Cd | Cm | Cl/Cd
-20 | -0.808 | 0.18405 | -0.018 | -4.389
-19.5 | -0.826 | 0.17142 | -0.018 | -4.82
-19 | -0.843 | 0.1629 | -0.019 | -5.173
-18.5 | -0.858 | 0.15464 | -0.02 | -5.549
-18 | -0.871 | 0.14834 | -0.02 | -5.87
-17.5 | -0.882 | 0.13925 | -0.021 | -6.333
-17 | -0.891 | 0.13114 | -0.022 | -6.791
-16.5 | -0.896 | 0.12415 | -0.023 | -7.214
-16 | -0.898 | 0.11874 | -0.024 | -7.562
-15.5 | -0.897 | 0.11207 | -0.024 | -8.004
-15 | -0.892 | 0.10584 | -0.025 | -8.432
-14.5 | -0.883 | 0.09914 | -0.026 | -8.903
-14 | -0.87 | 0.093 | -0.027 | -9.351
-13.5 | -0.851 | 0.08715 | -0.028 | -9.76
-13 | -0.833 | 0.07928 | -0.031 | -10.506
-12.5 | -0.846 | 0.05428 | -0.041 | -15.581
-12 | -0.896 | 0.02354 | -0.05 | -38.056
-11.5 | -0.867 | 0.02102 | -0.052 | -41.241
-11 | -0.833 | 0.01898 | -0.053 | -43.883
-10.5 | -0.793 | 0.01782 | -0.055 | -44.498
-10 | -0.752 | 0.01648 | -0.056 | -45.658
-9.5 | -0.712 | 0.01508 | -0.058 | -47.215
-9 | -0.664 | 0.01426 | -0.06 | -46.529
-8.5 | -0.613 | 0.01344 | -0.061 | -45.643
-8 | -0.56 | 0.01276 | -0.062 | -43.922
-7.5 | -0.505 | 0.01228 | -0.064 | -41.146
-7 | -0.449 | 0.01186 | -0.065 | -37.816
-6.5 | -0.394 | 0.01137 | -0.067 | -34.638
-6 | -0.334 | 0.0111 | -0.068 | -30.078
-5.5 | -0.273 | 0.01077 | -0.07 | -25.359
-5 | -0.212 | 0.01049 | -0.071 | -20.181
-4.5 | -0.15 | 0.01026 | -0.072 | -14.621
-4 | -0.088 | 0.01009 | -0.073 | -8.725
-3.5 | -0.026 | 0.00991 | -0.075 | -2.607
-3 | 0.037 | 0.00972 | -0.076 | 3.756
-2.5 | 0.099 | 0.00963 | -0.077 | 10.279
-2 | 0.162 | 0.00953 | -0.078 | 16.981
-1.5 | 0.224 | 0.00719 | -0.08 | 31.213
-1 | 0.287 | 0.00725 | -0.081 | 39.565
-0.5 | 0.349 | 0.00732 | -0.082 | 47.719
0 | 0.412 | 0.00738 | -0.083 | 55.838
0.5 | 0.475 | 0.00748 | -0.085 | 63.415
1 | 0.537 | 0.00764 | -0.086 | 70.267
1.5 | 0.599 | 0.00776 | -0.087 | 77.21
2 | 0.662 | 0.00791 | -0.088 | 83.638
2.5 | 0.722 | 0.00764 | -0.089 | 94.587
3 | 0.783 | 0.00803 | -0.09 | 97.419
3.5 | 0.838 | 0.00818 | -0.091 | 102.458
4 | 0.897 | 0.00836 | -0.092 | 107.345
4.5 | 0.948 | 0.01467 | -0.093 | 64.63
5 | 1.006 | 0.0152 | -0.094 | 66.186
5.5 | 1.062 | 0.0158 | -0.095 | 67.248
6 | 1.118 | 0.01641 | -0.096 | 68.139
6.5 | 1.173 | 0.01704 | -0.097 | 68.805
7 | 1.226 | 0.01766 | -0.098 | 69.414
7.5 | 1.277 | 0.01839 | -0.099 | 69.444
8 | 1.325 | 0.01913 | -0.1 | 69.258
8.5 | 1.37 | 0.01999 | -0.101 | 68.556
9 | 1.413 | 0.02084 | -0.102 | 67.784
9.5 | 1.451 | 0.02181 | -0.102 | 66.509
10 | 1.485 | 0.02281 | -0.103 | 65.112
10.5 | 1.515 | 0.02382 | -0.104 | 63.619
11 | 1.541 | 0.02581 | -0.105 | 59.695
11.5 | 1.562 | 0.02713 | -0.106 | 57.579
12 | 1.579 | 0.02846 | -0.107 | 55.497
12.5 | 1.591 | 0.03002 | -0.107 | 52.995
13 | 1.594 | 0.03171 | -0.108 | 50.273
13.5 | 1.591 | 0.03354 | -0.109 | 47.435
14 | 1.58 | 0.03582 | -0.109 | 44.119
14.5 | 1.564 | 0.03832 | -0.11 | 40.811
15 | 1.541 | 0.0412 | -0.11 | 37.413
15.5 | 1.511 | 0.04525 | -0.11 | 33.394
16 | 1.471 | 0.05157 | -0.109 | 28.526
16.5 | 1.414 | 0.06284 | -0.106 | 22.497
17 | 1.288 | 0.10569 | -0.09 | 12.183
17.5 | 1.222 | 0.13141 | -0.078 | 9.3
18 | 1.183 | 0.14429 | -0.074 | 8.198

## 34. Re 750k Mach 0.00 (2)
BIGFOIL.COM POLAR EXPORT
NACA65A418
NACA65A418 |  |  |  | Cl Max: | 1.3369 | at alpha= | 19 | deg
XFOIL ncrit=9 |  |  |  | L/D Max: | 92.7655 | at alpha= | 6.5 | deg
Re: | 750000 |  |  | Cd Min: | 0.09748 | at alpha= | -19.5 | deg
Mach: | 0 |  |  | Cl=0 at alpha= | -2.9074 | deg
|  |  |  | @ Cl=0.1, Cd= | 0.0073212
|  |  |  | @ Cl=0.4, Cd= | 0.0076736
|  |  |  | @ Cl=0.6, Cd= | 0.0080501
alpha (deg) | Cl | Cd | Cm | Cl/Cd
-19.5 | -0.8299 | 0.09748 | -0.0828 | -8.5135
-19 | -0.8802 | 0.08241 | -0.0905 | -10.6807
-18.5 | -0.9087 | 0.07201 | -0.095 | -12.6191
-18 | -0.9324 | 0.06349 | -0.0975 | -14.6858
-17.5 | -0.9621 | 0.05636 | -0.0972 | -17.0706
-17 | -0.9703 | 0.04996 | -0.0991 | -19.4215
-16.5 | -0.9426 | 0.04516 | -0.1042 | -20.8725
-16 | -0.9186 | 0.04074 | -0.108 | -22.5479
-15.5 | -0.8864 | 0.03713 | -0.112 | -23.8729
-15 | -0.8616 | 0.03338 | -0.1143 | -25.8119
-14.5 | -0.8308 | 0.02988 | -0.1171 | -27.8046
-14 | -0.7902 | 0.02773 | -0.1197 | -28.4962
-13.5 | -0.7437 | 0.02575 | -0.1228 | -28.8816
-13 | -0.7081 | 0.02365 | -0.1238 | -29.9408
-12.5 | -0.6698 | 0.02238 | -0.1242 | -29.9285
-12 | -0.6277 | 0.02131 | -0.1247 | -29.4557
-11.5 | -0.5916 | 0.01972 | -0.1246 | -30
-11 | -0.5528 | 0.01883 | -0.1239 | -29.3574
-10.5 | -0.5049 | 0.01812 | -0.1247 | -27.8642
-10 | -0.467 | 0.01681 | -0.124 | -27.7811
-9.5 | -0.4194 | 0.01609 | -0.1245 | -26.0659
-9 | -0.3624 | 0.01541 | -0.1266 | -23.5172
-8.5 | -0.3252 | 0.01423 | -0.1253 | -22.8531
-8 | -0.2777 | 0.01355 | -0.1252 | -20.4945
-7.5 | -0.2332 | 0.01301 | -0.1242 | -17.9247
-7 | -0.2028 | 0.0122 | -0.1203 | -16.623
-6.5 | -0.1707 | 0.01153 | -0.1164 | -14.8049
-6 | -0.1355 | 0.01109 | -0.1128 | -12.2182
-5.5 | -0.1046 | 0.01075 | -0.1081 | -9.7302
-5 | -0.0768 | 0.01036 | -0.1027 | -7.4131
-4.5 | -0.0434 | 0.01002 | -0.0984 | -4.3313
-4 | -0.037 | 0.00884 | -0.089 | -4.1855
-3.5 | -0.0407 | 0.00747 | -0.0772 | -5.4485
-3 | -0.0082 | 0.00727 | -0.0724 | -1.1279
-2.5 | 0.0361 | 0.00728 | -0.0701 | 4.9588
-2 | 0.0762 | 0.00729 | -0.0668 | 10.4527
-1.5 | 0.122 | 0.00735 | -0.0648 | 16.5986
-1 | 0.1618 | 0.00738 | -0.0614 | 21.9241
-0.5 | 0.213 | 0.00747 | -0.0607 | 28.5141
0 | 0.2549 | 0.00748 | -0.0578 | 34.0775
0.5 | 0.3056 | 0.00759 | -0.057 | 40.2635
1 | 0.3502 | 0.00759 | -0.0549 | 46.1397
1.5 | 0.3972 | 0.00767 | -0.0533 | 51.7862
2 | 0.4521 | 0.00774 | -0.0535 | 58.4109
2.5 | 0.4968 | 0.00782 | -0.0515 | 63.5294
3 | 0.5511 | 0.00793 | -0.0516 | 69.4956
4 | 0.6366 | 0.00814 | -0.0467 | 78.2064
4.5 | 0.6844 | 0.00831 | -0.0456 | 82.3586
5 | 0.7321 | 0.00849 | -0.0444 | 86.2309
5.5 | 0.7828 | 0.0087 | -0.0442 | 89.977
6 | 0.8335 | 0.00904 | -0.0442 | 92.2013
6.5 | 0.8822 | 0.00951 | -0.044 | 92.7655
7 | 0.9012 | 0.01092 | -0.0388 | 82.5275
8 | 0.9113 | 0.01672 | -0.028 | 54.5036
8.5 | 0.9249 | 0.02029 | -0.0247 | 45.584
9 | 0.9487 | 0.02204 | -0.0214 | 43.0445
9.5 | 0.9778 | 0.02357 | -0.019 | 41.4849
10 | 1.0004 | 0.02558 | -0.0161 | 39.1087
10.5 | 1.021 | 0.02782 | -0.0133 | 36.7002
11 | 1.0514 | 0.02948 | -0.0116 | 35.6649
11.5 | 1.0752 | 0.03167 | -0.0095 | 33.9501
12 | 1.0967 | 0.0341 | -0.0074 | 32.1613
12.5 | 1.1121 | 0.03708 | -0.005 | 29.9919
13 | 1.1381 | 0.03932 | -0.0036 | 28.9446
13.5 | 1.1629 | 0.04172 | -0.0024 | 27.8739
14 | 1.1831 | 0.04456 | -0.0011 | 26.5507
14.5 | 1.1974 | 0.04795 | 0.0004 | 24.9718
15 | 1.2211 | 0.05065 | 0.0012 | 24.1086
15.5 | 1.2454 | 0.05335 | 0.0017 | 23.344
16 | 1.2577 | 0.05721 | 0.0026 | 21.9839
16.5 | 1.2833 | 0.05989 | 0.0028 | 21.4276
17 | 1.2993 | 0.06358 | 0.0031 | 20.4357
17.5 | 1.3118 | 0.06774 | 0.0034 | 19.3652
18 | 1.323 | 0.07209 | 0.0034 | 18.3521
18.5 | 1.3311 | 0.07691 | 0.0032 | 17.3072
19 | 1.3369 | 0.08214 | 0.0027 | 16.2759
19.5 | 1.3342 | 0.08857 | 0.0018 | 15.0638
20 | 1.3335 | 0.09488 | 0.0006 | 14.0546

## 35. Re 750k Mach 0.10 (1)
BIGFOIL.COM POLAR EXPORT
NACA65A418
NACA65A418 |  |  |  | Cl Max: | 1.586 | at alpha= | 12.5 | deg
JavaFoil+Calcfoil stall+Eppler ext transition |  |  |  | L/D Max: | 107.285 | at alpha= | 4 | deg
Re: | 750000 |  |  | Cd Min: | 0.00719 | at alpha= | -1.5 | deg
Mach: | 0.1 |  |  | Cl=0 at alpha= | -3.2936 | deg
|  |  |  | @ Cl=0.1, Cd= | 0.0096383
|  |  |  | @ Cl=0.4, Cd= | 0.0073644
|  |  |  | @ Cl=0.6, Cd= | 0.0077665
alpha (deg) | Cl | Cd | Cm | Cl/Cd
-17 | -0.867 | 0.13417 | -0.022 | -6.466
-16.5 | -0.876 | 0.12688 | -0.023 | -6.905
-16 | -0.882 | 0.1187 | -0.024 | -7.428
-15.5 | -0.884 | 0.11287 | -0.024 | -7.829
-15 | -0.882 | 0.10643 | -0.025 | -8.285
-14.5 | -0.875 | 0.10022 | -0.026 | -8.727
-14 | -0.863 | 0.09428 | -0.027 | -9.151
-13.5 | -0.845 | 0.08842 | -0.028 | -9.561
-13 | -0.825 | 0.08277 | -0.029 | -9.962
-12.5 | -0.81 | 0.07255 | -0.034 | -11.161
-12 | -0.89 | 0.02496 | -0.05 | -35.65
-11.5 | -0.865 | 0.02159 | -0.052 | -40.062
-11 | -0.833 | 0.01929 | -0.053 | -43.196
-10.5 | -0.794 | 0.01813 | -0.055 | -43.787
-10 | -0.753 | 0.01674 | -0.056 | -44.977
-9.5 | -0.713 | 0.01523 | -0.058 | -46.834
-9 | -0.666 | 0.01439 | -0.06 | -46.25
-8.5 | -0.615 | 0.01354 | -0.061 | -45.433
-8 | -0.562 | 0.01287 | -0.063 | -43.71
-7.5 | -0.507 | 0.01234 | -0.064 | -41.076
-7 | -0.45 | 0.01193 | -0.066 | -37.73
-6.5 | -0.396 | 0.01152 | -0.068 | -34.359
-6 | -0.335 | 0.01112 | -0.069 | -30.165
-5.5 | -0.274 | 0.01078 | -0.07 | -25.449
-5 | -0.213 | 0.0105 | -0.071 | -20.269
-4.5 | -0.151 | 0.01033 | -0.073 | -14.596
-4 | -0.089 | 0.01013 | -0.074 | -8.738
-3.5 | -0.026 | 0.00992 | -0.075 | -2.619
-3 | 0.037 | 0.00981 | -0.076 | 3.74
-2.5 | 0.099 | 0.00964 | -0.078 | 10.324
-2 | 0.163 | 0.00953 | -0.079 | 17.063
-1.5 | 0.226 | 0.00719 | -0.08 | 31.351
-1 | 0.288 | 0.00726 | -0.081 | 39.726
-0.5 | 0.351 | 0.00731 | -0.083 | 48.031
0 | 0.414 | 0.00738 | -0.084 | 56.106
0.5 | 0.477 | 0.00755 | -0.085 | 63.166
1 | 0.54 | 0.00766 | -0.086 | 70.479
1.5 | 0.602 | 0.00777 | -0.088 | 77.511
2 | 0.665 | 0.00793 | -0.089 | 83.911
2.5 | 0.726 | 0.00767 | -0.09 | 94.66
3 | 0.786 | 0.00807 | -0.091 | 97.451
3.5 | 0.842 | 0.00821 | -0.092 | 102.524
4 | 0.901 | 0.0084 | -0.093 | 107.285
4.5 | 0.953 | 0.01478 | -0.093 | 64.475
5 | 1.01 | 0.0153 | -0.094 | 66.038
5.5 | 1.067 | 0.01592 | -0.095 | 67.059
6 | 1.123 | 0.01656 | -0.096 | 67.826
6.5 | 1.178 | 0.01717 | -0.097 | 68.582
7 | 1.231 | 0.01783 | -0.098 | 69.072
7.5 | 1.282 | 0.01856 | -0.099 | 69.091
8 | 1.33 | 0.01934 | -0.1 | 68.753
8.5 | 1.375 | 0.02019 | -0.101 | 68.107
9 | 1.417 | 0.02111 | -0.102 | 67.134
9.5 | 1.455 | 0.02207 | -0.103 | 65.922
10 | 1.488 | 0.02314 | -0.104 | 64.313
10.5 | 1.518 | 0.02413 | -0.105 | 62.899
11 | 1.541 | 0.02619 | -0.106 | 58.844
11.5 | 1.561 | 0.02758 | -0.106 | 56.606
12 | 1.576 | 0.02904 | -0.107 | 54.272
12.5 | 1.586 | 0.03057 | -0.108 | 51.871
13 | 1.586 | 0.03234 | -0.109 | 49.034
13.5 | 1.577 | 0.03447 | -0.109 | 45.762
14 | 1.563 | 0.03684 | -0.11 | 42.425
14.5 | 1.542 | 0.03952 | -0.11 | 39.017
15 | 1.513 | 0.04301 | -0.11 | 35.175
15.5 | 1.473 | 0.04851 | -0.109 | 30.367
16 | 1.418 | 0.05796 | -0.107 | 24.473
16.5 | 1.26 | 0.11193 | -0.084 | 11.257
17 | 1.207 | 0.13017 | -0.075 | 9.27
17.5 | 1.168 | 0.14046 | -0.072 | 8.317

## 36. Re 750k Mach 0.10 (2)
BIGFOIL.COM POLAR EXPORT
NACA65A418
NACA65A418 |  |  |  | Cl Max: | 1.3265 | at alpha= | 19 | deg
XFOIL ncrit=9 |  |  |  | L/D Max: | 91.9771 | at alpha= | 6.5 | deg
Re: | 750000 |  |  | Cd Min: | 0.19972 | at alpha= | -20 | deg
Mach: | 0.1 |  |  | Cl=0 at alpha= | -2.8961 | deg
|  |  |  | @ Cl=0.1, Cd= | 0.0073383
|  |  |  | @ Cl=0.4, Cd= | 0.0077016
|  |  |  | @ Cl=0.6, Cd= | 0.0080964
alpha (deg) | Cl | Cd | Cm | Cl/Cd
-20 | -0.4445 | 0.19972 | -0.0422 | -2.2256
-19.5 | -0.6605 | 0.1321 | -0.0655 | -5
-19 | -0.8182 | 0.09423 | -0.0853 | -8.683
-18.5 | -0.8624 | 0.08048 | -0.0921 | -10.7157
-18 | -0.8973 | 0.0696 | -0.0963 | -12.8922
-17.5 | -0.931 | 0.06119 | -0.0975 | -15.2149
-16.5 | -0.9248 | 0.04807 | -0.1053 | -19.2386
-16 | -0.9044 | 0.04307 | -0.1095 | -20.9984
-15.5 | -0.8756 | 0.03896 | -0.1137 | -22.4743
-15 | -0.8494 | 0.03521 | -0.1163 | -24.1238
-14.5 | -0.8248 | 0.03105 | -0.1189 | -26.5636
-14 | -0.7865 | 0.02861 | -0.1214 | -27.4904
-13.5 | -0.7408 | 0.02646 | -0.1246 | -27.997
-13 | -0.7047 | 0.02434 | -0.1256 | -28.9523
-12.5 | -0.6683 | 0.02285 | -0.1258 | -29.2473
-12 | -0.6269 | 0.02169 | -0.1263 | -28.9027
-11.5 | -0.59 | 0.02011 | -0.1261 | -29.3386
-11 | -0.5521 | 0.01913 | -0.1254 | -28.8604
-10.5 | -0.5053 | 0.01833 | -0.1259 | -27.5668
-10 | -0.4661 | 0.01704 | -0.1254 | -27.3533
-9.5 | -0.4196 | 0.01628 | -0.1256 | -25.774
-9 | -0.3614 | 0.01555 | -0.128 | -23.2412
-8.5 | -0.3244 | 0.01439 | -0.1265 | -22.5434
-8 | -0.2777 | 0.01367 | -0.1262 | -20.3146
-7.5 | -0.2313 | 0.01311 | -0.1255 | -17.643
-7 | -0.2005 | 0.01231 | -0.1216 | -16.2876
-6.5 | -0.1697 | 0.0116 | -0.1174 | -14.6293
-6 | -0.1347 | 0.01114 | -0.1138 | -12.0916
-5.5 | -0.1011 | 0.0108 | -0.1096 | -9.3611
-5 | -0.0754 | 0.0104 | -0.1036 | -7.25
-4.5 | -0.0423 | 0.01007 | -0.0992 | -4.2006
-4 | -0.0344 | 0.00897 | -0.09 | -3.835
-3.5 | -0.0389 | 0.00754 | -0.0781 | -5.1592
-3 | -0.009 | 0.00729 | -0.0726 | -1.2346
-2.5 | 0.0343 | 0.00729 | -0.07 | 4.7051
-2 | 0.0755 | 0.0073 | -0.0669 | 10.3425
-1.5 | 0.1203 | 0.00737 | -0.0646 | 16.3229
-1 | 0.1611 | 0.00741 | -0.0614 | 21.7409
-0.5 | 0.2115 | 0.00749 | -0.0604 | 28.2377
0 | 0.2538 | 0.0075 | -0.0576 | 33.84
0.5 | 0.308 | 0.00763 | -0.0575 | 40.367
1 | 0.3492 | 0.00761 | -0.0545 | 45.887
1.5 | 0.3988 | 0.0077 | -0.0534 | 51.7922
2 | 0.4513 | 0.00777 | -0.0531 | 58.0824
2.5 | 0.498 | 0.00785 | -0.0514 | 63.4395
3 | 0.5513 | 0.00797 | -0.0512 | 69.1719
3.5 | 0.5932 | 0.00808 | -0.0484 | 73.4158
4 | 0.6387 | 0.00819 | -0.0466 | 77.9853
4.5 | 0.6863 | 0.00835 | -0.0453 | 82.1916
5 | 0.735 | 0.00854 | -0.0443 | 86.0656
5.5 | 0.7857 | 0.00876 | -0.044 | 89.6918
6 | 0.8366 | 0.0091 | -0.0439 | 91.9341
6.5 | 0.8839 | 0.00961 | -0.0434 | 91.9771
7 | 0.9003 | 0.01114 | -0.0378 | 80.8169
7.5 | 0.8969 | 0.01373 | -0.0298 | 65.3241
8 | 0.907 | 0.01714 | -0.0265 | 52.9172
8.5 | 0.9235 | 0.02066 | -0.0237 | 44.6999
9 | 0.9476 | 0.02244 | -0.0205 | 42.2282
9.5 | 0.9764 | 0.02404 | -0.0181 | 40.6156
10 | 0.9983 | 0.02615 | -0.0151 | 38.1759
10.5 | 1.0194 | 0.02841 | -0.0123 | 35.8817
11 | 1.0495 | 0.03016 | -0.0106 | 34.7977
11.5 | 1.0727 | 0.03244 | -0.0084 | 33.0672
12 | 1.0934 | 0.03499 | -0.0063 | 31.2489
12.5 | 1.1099 | 0.03796 | -0.004 | 29.2387
13 | 1.1353 | 0.04031 | -0.0026 | 28.1642
13.5 | 1.1599 | 0.04278 | -0.0013 | 27.1131
14 | 1.1788 | 0.0458 | 0.0001 | 25.738
14.5 | 1.1959 | 0.04903 | 0.0014 | 24.3912
15 | 1.2187 | 0.05189 | 0.0023 | 23.4862
15.5 | 1.2415 | 0.05482 | 0.0028 | 22.6468
16 | 1.2558 | 0.05858 | 0.0036 | 21.4374
16.5 | 1.2801 | 0.06149 | 0.0038 | 20.818
17 | 1.2909 | 0.06582 | 0.0042 | 19.6126
17.5 | 1.3072 | 0.06968 | 0.0043 | 18.76
18 | 1.3125 | 0.07481 | 0.0043 | 17.5444
18.5 | 1.3232 | 0.07947 | 0.004 | 16.6503
19 | 1.3265 | 0.08515 | 0.0034 | 15.5784
19.5 | 1.3215 | 0.092 | 0.0023 | 14.3641
20 | 1.3203 | 0.09856 | 0.0009 | 13.3959

## 37. Re 750k Mach 0.25 (1)
BIGFOIL.COM POLAR EXPORT
NACA65A418
NACA65A418 |  |  |  | Cl Max: | 1.542 | at alpha= | 11.5 | deg
JavaFoil+Calcfoil stall+Eppler ext transition |  |  |  | L/D Max: | 107.365 | at alpha= | 4 | deg
Re: | 750000 |  |  | Cd Min: | 0.00731 | at alpha= | -1.5 | deg
Mach: | 0.25 |  |  | Cl=0 at alpha= | -3.2923 | deg
|  |  |  | @ Cl=0.1, Cd= | 0.0098247
|  |  |  | @ Cl=0.4, Cd= | 0.007528
|  |  |  | @ Cl=0.6, Cd= | 0.0076614
alpha (deg) | Cl | Cd | Cm | Cl/Cd
-16.5 | -0.706 | 0.14566 | -0.021 | -4.844
-16 | -0.74 | 0.13315 | -0.022 | -5.558
-15.5 | -0.768 | 0.12517 | -0.023 | -6.139
-15 | -0.79 | 0.11622 | -0.024 | -6.796
-14.5 | -0.803 | 0.10874 | -0.026 | -7.389
-14 | -0.808 | 0.10186 | -0.027 | -7.936
-13.5 | -0.804 | 0.09434 | -0.027 | -8.52
-13 | -0.794 | 0.08838 | -0.029 | -8.986
-12.5 | -0.779 | 0.08216 | -0.029 | -9.483
-12 | -0.76 | 0.0768 | -0.031 | -9.899
-11.5 | -0.827 | 0.0314 | -0.05 | -26.334
-11 | -0.825 | 0.02202 | -0.054 | -37.459
-10.5 | -0.794 | 0.01991 | -0.056 | -39.845
-10 | -0.757 | 0.01819 | -0.058 | -41.584
-9.5 | -0.714 | 0.01697 | -0.059 | -42.088
-9 | -0.673 | 0.01542 | -0.061 | -43.658
-8.5 | -0.625 | 0.01429 | -0.063 | -43.752
-8 | -0.573 | 0.01346 | -0.064 | -42.553
-7.5 | -0.517 | 0.01282 | -0.066 | -40.368
-7 | -0.46 | 0.01235 | -0.067 | -37.25
-6.5 | -0.401 | 0.01193 | -0.069 | -33.607
-6 | -0.342 | 0.01152 | -0.07 | -29.65
-5.5 | -0.282 | 0.0111 | -0.072 | -25.374
-5 | -0.219 | 0.01083 | -0.073 | -20.177
-4.5 | -0.155 | 0.01053 | -0.075 | -14.71
-4 | -0.091 | 0.01031 | -0.076 | -8.818
-3.5 | -0.027 | 0.01008 | -0.077 | -2.646
-3 | 0.038 | 0.00997 | -0.078 | 3.78
-2.5 | 0.102 | 0.00982 | -0.08 | 10.407
-2 | 0.167 | 0.00965 | -0.081 | 17.314
-1.5 | 0.232 | 0.00731 | -0.082 | 31.721
-1 | 0.296 | 0.00737 | -0.084 | 40.186
-0.5 | 0.361 | 0.00748 | -0.085 | 48.254
0 | 0.426 | 0.00756 | -0.086 | 56.263
0.5 | 0.49 | 0.00767 | -0.087 | 63.897
1 | 0.555 | 0.00779 | -0.089 | 71.185
1.5 | 0.618 | 0.00761 | -0.09 | 81.177
2 | 0.681 | 0.00796 | -0.091 | 85.469
2.5 | 0.743 | 0.0081 | -0.092 | 91.713
3 | 0.805 | 0.00824 | -0.093 | 97.742
3.5 | 0.863 | 0.00842 | -0.094 | 102.421
4 | 0.924 | 0.0086 | -0.095 | 107.365
4.5 | 0.977 | 0.01533 | -0.096 | 63.746
5 | 1.036 | 0.01591 | -0.097 | 65.114
5.5 | 1.094 | 0.01655 | -0.098 | 66.076
6 | 1.15 | 0.01726 | -0.099 | 66.639
6.5 | 1.205 | 0.01795 | -0.1 | 67.161
7 | 1.259 | 0.01869 | -0.101 | 67.355
7.5 | 1.309 | 0.01954 | -0.102 | 67.017
8 | 1.356 | 0.02043 | -0.103 | 66.369
8.5 | 1.4 | 0.02141 | -0.104 | 65.384
9 | 1.439 | 0.0224 | -0.105 | 64.26
9.5 | 1.473 | 0.0235 | -0.106 | 62.651
10 | 1.5 | 0.0247 | -0.106 | 60.745
10.5 | 1.52 | 0.02688 | -0.107 | 56.562
11 | 1.535 | 0.02842 | -0.108 | 54.01
11.5 | 1.542 | 0.0302 | -0.109 | 51.049
12 | 1.541 | 0.032 | -0.11 | 48.146
12.5 | 1.53 | 0.03424 | -0.11 | 44.681
13 | 1.504 | 0.03661 | -0.111 | 41.073
13.5 | 1.464 | 0.04006 | -0.111 | 36.538
14 | 1.407 | 0.04534 | -0.11 | 31.031
14.5 | 1.193 | 0.10261 | -0.078 | 11.623
15 | 1.121 | 0.11838 | -0.065 | 9.472
15.5 | 1.063 | 0.12899 | -0.064 | 8.24
16 | 0.998 | 0.138 | -0.063 | 7.231
16.5 | 0.927 | 0.15094 | -0.062 | 6.145

## 38. Re 750k Mach 0.25 (2)
BIGFOIL.COM POLAR EXPORT
NACA65A418
NACA65A418 |  |  |  | Cl Max: | 1.2646 | at alpha= | 17.5 | deg
XFOIL ncrit=9 |  |  |  | L/D Max: | 87.7193 | at alpha= | 5.5 | deg
Re: | 750000 |  |  | Cd Min: | 0.20492 | at alpha= | -20 | deg
Mach: | 0.25 |  |  | Cl=0 at alpha= | -2.868 | deg
|  |  |  | @ Cl=0.1, Cd= | 0.0074796
|  |  |  | @ Cl=0.4, Cd= | 0.0078739
|  |  |  | @ Cl=0.6, Cd= | 0.0083034
alpha (deg) | Cl | Cd | Cm | Cl/Cd
-20 | -0.4403 | 0.20492 | -0.0429 | -2.1486
-19.5 | -0.4241 | 0.20039 | -0.0438 | -2.1164
-19 | -0.4127 | 0.19512 | -0.0457 | -2.1151
-18.5 | -0.4037 | 0.19017 | -0.0467 | -2.1228
-18 | -0.4228 | 0.17797 | -0.048 | -2.3757
-17.5 | -0.3971 | 0.17046 | -0.0557 | -2.3296
-17 | -0.3748 | 0.16209 | -0.0618 | -2.3123
-16.5 | -0.6748 | 0.08776 | -0.0942 | -7.6892
-16 | -0.7281 | 0.0692 | -0.1077 | -10.5217
-15.5 | -0.7514 | 0.05685 | -0.1173 | -13.2172
-15 | -0.7654 | 0.04736 | -0.1234 | -16.1613
-14.5 | -0.7617 | 0.04034 | -0.1278 | -18.882
-14 | -0.7487 | 0.03499 | -0.1307 | -21.3975
-13.5 | -0.7118 | 0.0315 | -0.1344 | -22.5968
-13 | -0.6803 | 0.02867 | -0.1356 | -23.7286
-12.5 | -0.6521 | 0.02606 | -0.1352 | -25.023
-12 | -0.6164 | 0.0243 | -0.1352 | -25.3663
-11.5 | -0.5771 | 0.02265 | -0.1352 | -25.479
-11 | -0.5454 | 0.02095 | -0.1334 | -26.0334
-10.5 | -0.5032 | 0.0198 | -0.1331 | -25.4141
-10 | -0.4547 | 0.01888 | -0.1335 | -24.0837
-9.5 | -0.4174 | 0.01742 | -0.1321 | -23.961
-9 | -0.3658 | 0.01646 | -0.1329 | -22.2236
-8.5 | -0.316 | 0.01544 | -0.1334 | -20.4663
-8 | -0.275 | 0.01441 | -0.132 | -19.084
-7.5 | -0.2285 | 0.0137 | -0.1312 | -16.6788
-7 | -0.183 | 0.01309 | -0.1298 | -13.9801
-6.5 | -0.1606 | 0.01202 | -0.1241 | -13.3611
-6 | -0.1276 | 0.01147 | -0.1197 | -11.1247
-5.5 | -0.0937 | 0.01106 | -0.1153 | -8.472
-5 | -0.0665 | 0.01066 | -0.1093 | -6.2383
-4.5 | -0.0353 | 0.01034 | -0.104 | -3.4139
-4 | -0.0181 | 0.00963 | -0.0961 | -1.8795
-3.5 | -0.0279 | 0.0081 | -0.083 | -3.4444
-3 | -0.0099 | 0.00747 | -0.0749 | -1.3253
-2.5 | 0.0276 | 0.00742 | -0.0706 | 3.7197
-2 | 0.0753 | 0.00746 | -0.0685 | 10.0938
-1.5 | 0.1131 | 0.00749 | -0.0642 | 15.1001
-1 | 0.1628 | 0.0076 | -0.0625 | 21.4211
-0.5 | 0.2036 | 0.00759 | -0.059 | 26.8248
0 | 0.2534 | 0.00767 | -0.0575 | 33.0378
0.5 | 0.2985 | 0.00771 | -0.0549 | 38.716
1 | 0.3475 | 0.00776 | -0.0533 | 44.7809
1.5 | 0.4028 | 0.00788 | -0.0531 | 51.1168
2 | 0.4507 | 0.00795 | -0.0513 | 56.6918
2.5 | 0.5099 | 0.00807 | -0.052 | 63.1846
3 | 0.555 | 0.00819 | -0.0496 | 67.7656
3.5 | 0.6066 | 0.00832 | -0.0486 | 72.9087
4 | 0.6515 | 0.00845 | -0.0461 | 77.1006
4.5 | 0.698 | 0.00863 | -0.0442 | 80.8806
5 | 0.7499 | 0.00883 | -0.0435 | 84.9264
5.5 | 0.8 | 0.00912 | -0.0426 | 87.7193
6.5 | 0.8918 | 0.01028 | -0.0401 | 86.751
7 | 0.8923 | 0.0125 | -0.032 | 71.384
7.5 | 0.8848 | 0.01551 | -0.0238 | 57.0471
8 | 0.8832 | 0.01927 | -0.0187 | 45.8329
8.5 | 0.9154 | 0.02283 | -0.0188 | 40.0964
9 | 0.9414 | 0.02477 | -0.0158 | 38.0057
9.5 | 0.9686 | 0.02673 | -0.0131 | 36.2364
10 | 0.9868 | 0.02937 | -0.0098 | 33.5989
10.5 | 1.0104 | 0.03177 | -0.0073 | 31.8036
11 | 1.0386 | 0.03393 | -0.0053 | 30.6101
11.5 | 1.0593 | 0.03672 | -0.0029 | 28.848
12 | 1.076 | 0.03989 | -0.0005 | 26.9742
12.5 | 1.0968 | 0.04286 | 0.0014 | 25.5903
13 | 1.12 | 0.04575 | 0.003 | 24.4809
13.5 | 1.1416 | 0.04883 | 0.0044 | 23.3791
14 | 1.1534 | 0.05278 | 0.0062 | 21.853
14.5 | 1.1812 | 0.05561 | 0.0068 | 21.2408
15 | 1.2008 | 0.0592 | 0.0076 | 20.2838
15.5 | 1.216 | 0.06329 | 0.0084 | 19.2131
16 | 1.2356 | 0.06711 | 0.0087 | 18.4116
16.5 | 1.2482 | 0.07174 | 0.009 | 17.3989
17 | 1.262 | 0.07637 | 0.0089 | 16.5248
17.5 | 1.2646 | 0.08238 | 0.0087 | 15.3508
18 | 1.2638 | 0.08891 | 0.008 | 14.2144
18.5 | 1.2632 | 0.09573 | 0.0066 | 13.1954
19 | 1.2565 | 0.10349 | 0.0048 | 12.1413
19.5 | 1.246 | 0.112 | 0.0021 | 11.125
20 | 1.231 | 0.12148 | -0.0016 | 10.1334

## 39. Re 750k Mach 0.50 (1)
BIGFOIL.COM POLAR EXPORT
NACA65A418
NACA65A418 |  |  |  | Cl Max: | 1.442 | at alpha= | 8.5 | deg
JavaFoil+Calcfoil stall+Eppler ext transition |  |  |  | L/D Max: | 101.408 | at alpha= | 3.5 | deg
Re: | 750000 |  |  | Cd Min: | 0.00786 | at alpha= | -1 | deg
Mach: | 0.5 |  |  | Cl=0 at alpha= | -3.2917 | deg
|  |  |  | @ Cl=0.1, Cd= | 0.010633
|  |  |  | @ Cl=0.4, Cd= | 0.0079451
|  |  |  | @ Cl=0.6, Cd= | 0.008387
alpha (deg) | Cl | Cd | Cm | Cl/Cd
-20 | -0.949 | 0.20757 | -0.022 | -4.571
-19.5 | -0.921 | 0.19954 | -0.023 | -4.617
-19 | -0.894 | 0.19699 | -0.024 | -4.537
-18.5 | -0.864 | 0.19299 | -0.023 | -4.477
-18 | -0.836 | 0.18915 | -0.024 | -4.419
-17.5 | -0.808 | 0.18189 | -0.024 | -4.442
-17 | -0.78 | 0.17904 | -0.025 | -4.358
-16.5 | -0.752 | 0.17097 | -0.026 | -4.401
-16 | -0.725 | 0.16439 | -0.026 | -4.407
-15.5 | -0.697 | 0.16026 | -0.027 | -4.347
-15 | -0.668 | 0.15658 | -0.027 | -4.266
-14.5 | -0.639 | 0.14657 | -0.027 | -4.359
-14 | -0.611 | 0.14467 | -0.027 | -4.221
-13.5 | -0.582 | 0.14088 | -0.028 | -4.135
-13 | -0.554 | 0.13742 | -0.029 | -4.034
-12.5 | -0.526 | 0.12536 | -0.029 | -4.197
-12 | -0.497 | 0.1192 | -0.028 | -4.168
-11.5 | -0.468 | 0.11753 | -0.028 | -3.986
-11 | -0.44 | 0.11018 | -0.029 | -3.994
-10.5 | -0.411 | 0.10026 | -0.027 | -4.1
-10 | -0.383 | 0.0879 | -0.028 | -4.355
-9.5 | -0.527 | 0.06897 | -0.035 | -7.645
-9 | -0.554 | 0.06009 | -0.038 | -9.215
-8.5 | -0.538 | 0.05444 | -0.04 | -9.89
-8 | -0.595 | 0.01793 | -0.07 | -33.183
-7.5 | -0.546 | 0.01636 | -0.071 | -33.409
-7 | -0.49 | 0.01591 | -0.073 | -30.829
-6.5 | -0.436 | 0.01377 | -0.076 | -31.698
-6 | -0.373 | 0.01318 | -0.077 | -28.309
-5.5 | -0.307 | 0.01262 | -0.079 | -24.342
-5 | -0.239 | 0.01221 | -0.081 | -19.615
-4.5 | -0.17 | 0.01182 | -0.082 | -14.408
-4 | -0.1 | 0.01148 | -0.084 | -8.744
-3.5 | -0.03 | 0.01106 | -0.086 | -2.693
-3 | 0.042 | 0.01081 | -0.088 | 3.894
-2.5 | 0.114 | 0.01059 | -0.089 | 10.776
-2 | 0.187 | 0.01048 | -0.091 | 17.819
-1.5 | 0.259 | 0.01002 | -0.092 | 25.851
-1 | 0.331 | 0.00786 | -0.093 | 42.163
-0.5 | 0.404 | 0.00795 | -0.094 | 50.737
0 | 0.472 | 0.0081 | -0.095 | 58.259
0.5 | 0.542 | 0.00824 | -0.097 | 65.807
1 | 0.613 | 0.00842 | -0.098 | 72.855
1.5 | 0.684 | 0.00857 | -0.099 | 79.751
2 | 0.754 | 0.00875 | -0.101 | 86.181
2.5 | 0.825 | 0.00893 | -0.102 | 92.312
3 | 0.895 | 0.00918 | -0.103 | 97.423
3.5 | 0.957 | 0.00944 | -0.104 | 101.408
4 | 1.016 | 0.01723 | -0.105 | 59
4.5 | 1.08 | 0.01809 | -0.106 | 59.729
5 | 1.142 | 0.019 | -0.107 | 60.116
5.5 | 1.203 | 0.01994 | -0.108 | 60.321
6 | 1.261 | 0.02099 | -0.109 | 60.06
6.5 | 1.315 | 0.02218 | -0.111 | 59.282
7 | 1.366 | 0.02338 | -0.112 | 58.411
7.5 | 1.407 | 0.02485 | -0.113 | 56.64
8 | 1.434 | 0.02659 | -0.114 | 53.926
8.5 | 1.442 | 0.02838 | -0.115 | 50.791
9 | 1.409 | 0.03226 | -0.116 | 43.694
9.5 | 1.06 | 0.07081 | -0.066 | 14.965
10 | 0.751 | 0.09367 | -0.044 | 8.014
10.5 | 0.779 | 0.10377 | -0.049 | 7.507
11 | 0.808 | 0.11092 | -0.055 | 7.283
11.5 | 0.835 | 0.11756 | -0.055 | 7.105
12 | 0.865 | 0.12454 | -0.061 | 6.943
12.5 | 0.892 | 0.13427 | -0.061 | 6.642
13 | 0.919 | 0.13779 | -0.062 | 6.67
13.5 | 0.946 | 0.14089 | -0.063 | 6.717

## 40. Re 750k Mach 0.50 (2)
BIGFOIL.COM POLAR EXPORT
NACA65A418
NACA65A418 |  |  |  | Cl Max: | 1.0752 | at alpha= | 14 | deg
XFOIL ncrit=9 |  |  |  | L/D Max: | 77.3846 | at alpha= | 5.5 | deg
Re: | 750000 |  |  | Cd Min: | 0.22741 | at alpha= | -20 | deg
Mach: | 0.5 |  |  | Cl=0 at alpha= | -4.63 | deg
|  |  |  | @ Cl=0.1, Cd= | 0.0081187
|  |  |  | @ Cl=0.4, Cd= | 0.0088222
|  |  |  | @ Cl=0.6, Cd= | 0.0094044
alpha (deg) | Cl | Cd | Cm | Cl/Cd
-20 | -0.434 | 0.22741 | -0.0451 | -1.9084
-19.5 | -0.426 | 0.21919 | -0.0476 | -1.9435
-19 | -0.4208 | 0.21467 | -0.0468 | -1.9602
-18.5 | -0.3871 | 0.20585 | -0.0552 | -1.8805
-18 | -0.3656 | 0.19351 | -0.0647 | -1.8893
-17.5 | -0.3372 | 0.18421 | -0.0716 | -1.8305
-17 | -0.3057 | 0.17582 | -0.0789 | -1.7387
-16.5 | -0.285 | 0.1659 | -0.0858 | -1.7179
-15.5 | -0.2383 | 0.14778 | -0.1 | -1.6125
-15 | -0.2245 | 0.13669 | -0.1076 | -1.6424
-14.5 | -0.2099 | 0.12606 | -0.1156 | -1.6651
-14 | -0.2014 | 0.11583 | -0.1223 | -1.7388
-13.5 | -0.205 | 0.10348 | -0.1304 | -1.9811
-13 | -0.2456 | 0.087 | -0.1393 | -2.823
-12.5 | -0.2756 | 0.07224 | -0.149 | -3.8151
-12 | -0.3088 | 0.0592 | -0.1581 | -5.2162
-11.5 | -0.3421 | 0.04852 | -0.1648 | -7.0507
-11 | -0.3696 | 0.04015 | -0.1679 | -9.2055
-10.5 | -0.3921 | 0.03304 | -0.168 | -11.8674
-10 | -0.3929 | 0.02812 | -0.1661 | -13.9723
-9.5 | -0.3692 | 0.02508 | -0.1643 | -14.7209
-9 | -0.3323 | 0.02233 | -0.1621 | -14.8813
-8.5 | -0.2883 | 0.02042 | -0.1608 | -14.1185
-8 | -0.2418 | 0.01899 | -0.1585 | -12.733
-7.5 | -0.1977 | 0.01737 | -0.1564 | -11.3817
-7 | -0.1508 | 0.01609 | -0.1545 | -9.3723
-6.5 | -0.1071 | 0.01495 | -0.1519 | -7.1639
-6 | -0.0782 | 0.01352 | -0.1473 | -5.784
-5 | -0.0168 | 0.01203 | -0.1354 | -1.3965
-4.5 | 0.0059 | 0.01146 | -0.1272 | 0.51483
-4 | 0.0298 | 0.01105 | -0.1189 | 2.6968
-3.5 | 0.0396 | 0.01058 | -0.1076 | 3.7429
-3 | 0.0228 | 0.00932 | -0.0917 | 2.4464
-2.5 | 0.0082 | 0.00812 | -0.0757 | 1.0099
-2 | 0.0411 | 0.00804 | -0.0685 | 5.1119
-1.5 | 0.0826 | 0.00808 | -0.0631 | 10.2228
-1 | 0.1276 | 0.00818 | -0.0586 | 15.599
-0.5 | 0.1766 | 0.00827 | -0.0551 | 21.3543
0 | 0.2352 | 0.0084 | -0.0537 | 28
0.5 | 0.2834 | 0.00852 | -0.0502 | 33.2629
1 | 0.3431 | 0.00864 | -0.0491 | 39.7106
1.5 | 0.399 | 0.00882 | -0.0474 | 45.2381
2 | 0.4584 | 0.00895 | -0.0464 | 51.2179
2.5 | 0.5273 | 0.00914 | -0.0473 | 57.6915
3 | 0.5788 | 0.00934 | -0.0447 | 61.97
3.5 | 0.6413 | 0.00953 | -0.0442 | 67.2928
4 | 0.695 | 0.00974 | -0.0419 | 71.3552
4.5 | 0.7471 | 0.01005 | -0.0395 | 74.3383
5 | 0.8018 | 0.01045 | -0.0377 | 76.7273
5.5 | 0.8551 | 0.01105 | -0.036 | 77.3846
6 | 0.8914 | 0.01217 | -0.0317 | 73.2457
6.5 | 0.8921 | 0.01476 | -0.023 | 60.4404
7 | 0.8609 | 0.01929 | -0.0121 | 44.6293
7.5 | 0.8373 | 0.02423 | -0.0039 | 34.5563
8 | 0.8213 | 0.02925 | 0.0022 | 28.0786
8.5 | 0.8571 | 0.03217 | 0.003 | 26.6428
9 | 0.9095 | 0.03626 | 0.0005 | 25.0827
9.5 | 0.9329 | 0.03954 | 0.0034 | 23.5938
10 | 0.9467 | 0.04356 | 0.0067 | 21.7332
10.5 | 0.9641 | 0.0475 | 0.0095 | 20.2968
11 | 0.9875 | 0.05114 | 0.012 | 19.3097
11.5 | 1.0062 | 0.05522 | 0.0145 | 18.2217
12 | 1.0239 | 0.05951 | 0.0166 | 17.2055
12.5 | 1.043 | 0.06386 | 0.0188 | 16.3326
13 | 1.0607 | 0.06866 | 0.0203 | 15.4486
13.5 | 1.0679 | 0.07445 | 0.0216 | 14.3439
14 | 1.0752 | 0.08082 | 0.022 | 13.3036
14.5 | 1.0708 | 0.08869 | 0.0212 | 12.0735
15 | 1.053 | 0.09844 | 0.0192 | 10.6969
15.5 | 1.0377 | 0.10857 | 0.0156 | 9.5579
16 | 1.0128 | 0.12039 | 0.0102 | 8.4127
16.5 | 0.9749 | 0.13497 | 0.0022 | 7.2231
17 | 0.9374 | 0.15075 | -0.0075 | 6.2182
17.5 | 0.8955 | 0.16893 | -0.0188 | 5.301
18 | 0.8708 | 0.18527 | -0.0284 | 4.7002
18.5 | 0.8561 | 0.20105 | -0.0375 | 4.2581
19 | 0.8618 | 0.21199 | -0.0438 | 4.0653

## 41. Re 1M Mach 0.00 (1)
BIGFOIL.COM POLAR EXPORT
NACA65A418
NACA65A418 |  |  |  | Cl Max: | 1.597 | at alpha= | 13 | deg
JavaFoil+Calcfoil stall+Eppler ext transition |  |  |  | L/D Max: | 115.926 | at alpha= | 4 | deg
Re: | 1000000 |  |  | Cd Min: | 0.0067 | at alpha= | -1.5 | deg
Mach: | 0 |  |  | Cl=0 at alpha= | -3.2936 | deg
|  |  |  | @ Cl=0.1, Cd= | 0.0091081
|  |  |  | @ Cl=0.4, Cd= | 0.0068705
|  |  |  | @ Cl=0.6, Cd= | 0.0072208
alpha (deg) | Cl | Cd | Cm | Cl/Cd
-18 | -0.872 | 0.14345 | -0.021 | -6.079
-17.5 | -0.883 | 0.135 | -0.022 | -6.54
-17 | -0.892 | 0.12798 | -0.023 | -6.966
-16.5 | -0.897 | 0.12043 | -0.023 | -7.447
-16 | -0.899 | 0.11549 | -0.024 | -7.784
-15.5 | -0.898 | 0.10879 | -0.025 | -8.254
-15 | -0.894 | 0.10229 | -0.026 | -8.741
-14.5 | -0.885 | 0.09662 | -0.027 | -9.162
-14 | -0.877 | 0.08664 | -0.03 | -10.127
-13.5 | -0.866 | 0.07649 | -0.033 | -11.326
-13 | -0.935 | 0.03161 | -0.046 | -29.588
-12.5 | -0.927 | 0.02421 | -0.049 | -38.298
-12 | -0.904 | 0.02101 | -0.05 | -43
-11.5 | -0.871 | 0.01928 | -0.052 | -45.209
-11 | -0.836 | 0.0177 | -0.053 | -47.21
-10.5 | -0.797 | 0.0165 | -0.055 | -48.299
-10 | -0.76 | 0.01493 | -0.057 | -50.862
-9.5 | -0.714 | 0.01411 | -0.058 | -50.601
-9 | -0.666 | 0.01339 | -0.06 | -49.716
-8.5 | -0.615 | 0.01263 | -0.061 | -48.666
-8 | -0.562 | 0.01201 | -0.063 | -46.767
-7.5 | -0.506 | 0.01156 | -0.064 | -43.809
-7 | -0.453 | 0.01115 | -0.066 | -40.637
-6.5 | -0.394 | 0.01078 | -0.067 | -36.555
-6 | -0.334 | 0.01043 | -0.068 | -32.013
-5.5 | -0.273 | 0.01013 | -0.07 | -26.964
-5 | -0.212 | 0.00995 | -0.071 | -21.295
-4.5 | -0.15 | 0.00973 | -0.072 | -15.426
-4 | -0.088 | 0.00952 | -0.073 | -9.253
-3.5 | -0.026 | 0.0094 | -0.075 | -2.75
-3 | 0.037 | 0.00921 | -0.076 | 3.966
-2.5 | 0.099 | 0.00911 | -0.077 | 10.867
-2 | 0.162 | 0.00899 | -0.078 | 17.997
-1.5 | 0.224 | 0.0067 | -0.08 | 33.483
-1 | 0.287 | 0.00676 | -0.081 | 42.469
-0.5 | 0.349 | 0.00683 | -0.082 | 51.199
0 | 0.412 | 0.00688 | -0.083 | 59.876
0.5 | 0.475 | 0.00697 | -0.085 | 68.066
1 | 0.537 | 0.00708 | -0.086 | 75.876
1.5 | 0.599 | 0.00722 | -0.087 | 83.014
2 | 0.662 | 0.00727 | -0.088 | 90.979
2.5 | 0.724 | 0.00745 | -0.09 | 97.224
3 | 0.786 | 0.00761 | -0.091 | 103.255
3.5 | 0.842 | 0.00734 | -0.092 | 114.66
4 | 0.901 | 0.00777 | -0.093 | 115.926
4.5 | 0.949 | 0.01391 | -0.093 | 68.243
5 | 1.007 | 0.01441 | -0.094 | 69.893
5.5 | 1.063 | 0.01497 | -0.095 | 71.023
6 | 1.119 | 0.01553 | -0.096 | 72.058
6.5 | 1.174 | 0.01612 | -0.097 | 72.801
7 | 1.228 | 0.01674 | -0.098 | 73.318
7.5 | 1.279 | 0.01739 | -0.099 | 73.538
8 | 1.327 | 0.01808 | -0.1 | 73.422
8.5 | 1.373 | 0.01886 | -0.101 | 72.768
9 | 1.415 | 0.01969 | -0.102 | 71.871
9.5 | 1.453 | 0.02061 | -0.103 | 70.498
10 | 1.487 | 0.02153 | -0.104 | 69.057
10.5 | 1.518 | 0.02249 | -0.104 | 67.485
11 | 1.543 | 0.0244 | -0.105 | 63.237
11.5 | 1.564 | 0.02565 | -0.106 | 61
12 | 1.581 | 0.02692 | -0.107 | 58.742
12.5 | 1.594 | 0.02839 | -0.108 | 56.15
13 | 1.597 | 0.02992 | -0.108 | 53.38
13.5 | 1.594 | 0.0315 | -0.109 | 50.613
14 | 1.585 | 0.03364 | -0.11 | 47.112
14.5 | 1.569 | 0.0359 | -0.11 | 43.71
15 | 1.548 | 0.03823 | -0.11 | 40.49
15.5 | 1.52 | 0.04175 | -0.111 | 36.404
16 | 1.486 | 0.04609 | -0.11 | 32.23
16.5 | 1.445 | 0.05159 | -0.11 | 28.011
17 | 1.396 | 0.05975 | -0.108 | 23.369
17.5 | 1.313 | 0.08253 | -0.102 | 15.91
18 | 1.202 | 0.1294 | -0.083 | 9.286

## 42. Re 1M Mach 0.00 (2)
BIGFOIL.COM POLAR EXPORT
NACA65A418
NACA65A418 |  |  |  | Cl Max: | 1.3883 | at alpha= | 19 | deg
XFOIL ncrit=9 |  |  |  | L/D Max: | 99.7897 | at alpha= | 6 | deg
Re: | 1000000 |  |  | Cd Min: | 0.08912 | at alpha= | -20 | deg
Mach: | 0 |  |  | Cl=0 at alpha= | -2.8384 | deg
|  |  |  | @ Cl=0.1, Cd= | 0.0065899
|  |  |  | @ Cl=0.4, Cd= | 0.0069269
|  |  |  | @ Cl=0.6, Cd= | 0.0073615
alpha (deg) | Cl | Cd | Cm | Cl/Cd
-20 | -0.9265 | 0.08912 | -0.086 | -10.3961
-19.5 | -0.9668 | 0.07656 | -0.0919 | -12.628
-19 | -0.9945 | 0.06674 | -0.0959 | -14.9011
-18.5 | -1.0106 | 0.05932 | -0.098 | -17.0364
-18 | -1.0265 | 0.05301 | -0.0983 | -19.3643
-17.5 | -1.0199 | 0.04883 | -0.0991 | -20.8867
-17 | -1.0017 | 0.04309 | -0.1039 | -23.2467
-16.5 | -0.9734 | 0.03924 | -0.1073 | -24.8063
-16 | -0.9433 | 0.0356 | -0.1108 | -26.4972
-15.5 | -0.9264 | 0.03135 | -0.1129 | -29.5502
-15 | -0.8896 | 0.02861 | -0.1158 | -31.094
-14.5 | -0.8512 | 0.02598 | -0.1187 | -32.7637
-14 | -0.8119 | 0.02428 | -0.12 | -33.439
-13.5 | -0.7843 | 0.02225 | -0.1197 | -35.2494
-13 | -0.7481 | 0.02092 | -0.1195 | -35.76
-12.5 | -0.7084 | 0.0198 | -0.1196 | -35.7778
-12 | -0.6772 | 0.01841 | -0.1183 | -36.7844
-11.5 | -0.6357 | 0.01748 | -0.1182 | -36.3673
-11 | -0.5971 | 0.01649 | -0.1174 | -36.2098
-10.5 | -0.556 | 0.01561 | -0.1169 | -35.6182
-10 | -0.5065 | 0.01512 | -0.1173 | -33.4987
-9.5 | -0.4678 | 0.01418 | -0.1161 | -32.9901
-9 | -0.417 | 0.01348 | -0.117 | -30.9347
-8.5 | -0.3701 | 0.01308 | -0.1164 | -28.2951
-8 | -0.3192 | 0.01252 | -0.1167 | -25.4952
-7.5 | -0.2786 | 0.0117 | -0.1151 | -23.812
-7 | -0.239 | 0.01122 | -0.1127 | -21.3012
-6.5 | -0.1978 | 0.01083 | -0.1104 | -18.2641
-6 | -0.1636 | 0.01037 | -0.1066 | -15.7763
-5.5 | -0.1308 | 0.01 | -0.1023 | -13.08
-5 | -0.0936 | 0.00974 | -0.0988 | -9.6099
-4.5 | -0.0563 | 0.00946 | -0.0953 | -5.9514
-4 | -0.0261 | 0.00899 | -0.0904 | -2.9032
-3.5 | -0.0252 | 0.00767 | -0.0797 | -3.2855
-3 | -0.0129 | 0.00671 | -0.071 | -1.9225
-2.5 | 0.027 | 0.00662 | -0.0678 | 4.0785
-2 | 0.0676 | 0.00656 | -0.0647 | 10.3049
-1.5 | 0.111 | 0.0066 | -0.0622 | 16.8182
-1 | 0.1498 | 0.00661 | -0.0586 | 22.6626
-0.5 | 0.1976 | 0.00668 | -0.0571 | 29.5808
0 | 0.2416 | 0.00667 | -0.0547 | 36.2219
0.5 | 0.2899 | 0.00677 | -0.0533 | 42.8213
1 | 0.3403 | 0.00682 | -0.0525 | 49.8974
2 | 0.4464 | 0.00701 | -0.0521 | 63.6805
2.5 | 0.4949 | 0.00709 | -0.0509 | 69.8025
3 | 0.5455 | 0.0072 | -0.0502 | 75.7639
3.5 | 0.5939 | 0.00735 | -0.0491 | 80.8027
4 | 0.6471 | 0.00745 | -0.0491 | 86.8591
4.5 | 0.6995 | 0.00762 | -0.049 | 91.7979
5 | 0.7526 | 0.00783 | -0.0492 | 96.1175
5.5 | 0.8083 | 0.00812 | -0.0501 | 99.5443
6 | 0.8542 | 0.00856 | -0.0491 | 99.7897
6.5 | 0.8789 | 0.00965 | -0.0443 | 91.0777
7 | 0.879 | 0.01188 | -0.0361 | 73.9899
8 | 0.8805 | 0.01704 | -0.0223 | 51.6725
8.5 | 0.9337 | 0.01885 | -0.0258 | 49.5332
9 | 0.9688 | 0.02067 | -0.0241 | 46.8699
9.5 | 0.9944 | 0.02235 | -0.0212 | 44.4922
10 | 1.027 | 0.02368 | -0.0193 | 43.3699
10.5 | 1.0543 | 0.02541 | -0.017 | 41.4915
11 | 1.0774 | 0.02749 | -0.0144 | 39.1924
11.5 | 1.1025 | 0.02951 | -0.0123 | 37.3602
12 | 1.1304 | 0.0314 | -0.0106 | 36
12.5 | 1.1582 | 0.03334 | -0.0091 | 34.7391
13 | 1.1778 | 0.03598 | -0.007 | 32.7349
13.5 | 1.2003 | 0.03847 | -0.0054 | 31.2009
14 | 1.2265 | 0.04071 | -0.0043 | 30.1277
14.5 | 1.2539 | 0.04289 | -0.0034 | 29.2353
15 | 1.2689 | 0.04622 | -0.0018 | 27.4535
15.5 | 1.2928 | 0.04879 | -0.001 | 26.4972
16 | 1.3175 | 0.05135 | -0.0004 | 25.6573
16.5 | 1.3341 | 0.05475 | 0.0004 | 24.3671
17 | 1.3532 | 0.05794 | 0.001 | 23.3552
17.5 | 1.3654 | 0.0619 | 0.0016 | 22.0582
18 | 1.3767 | 0.06606 | 0.0019 | 20.8401
18.5 | 1.3834 | 0.07081 | 0.0022 | 19.5368
19 | 1.3883 | 0.0759 | 0.0021 | 18.2912
19.5 | 1.3872 | 0.08184 | 0.0017 | 16.9501
20 | 1.3862 | 0.08795 | 0.0009 | 15.7612

## 43. Re 1M Mach 0.10 (1)
BIGFOIL.COM POLAR EXPORT
NACA65A418
NACA65A418 |  |  |  | Cl Max: | 1.588 | at alpha= | 12.5 | deg
JavaFoil+Calcfoil stall+Eppler ext transition |  |  |  | L/D Max: | 115.981 | at alpha= | 4 | deg
Re: | 1000000 |  |  | Cd Min: | 0.0067 | at alpha= | -1.5 | deg
Mach: | 0.1 |  |  | Cl=0 at alpha= | -3.2936 | deg
|  |  |  | @ Cl=0.1, Cd= | 0.0091083
|  |  |  | @ Cl=0.4, Cd= | 0.0068944
|  |  |  | @ Cl=0.6, Cd= | 0.0072368
alpha (deg) | Cl | Cd | Cm | Cl/Cd
-17.5 | -0.856 | 0.13748 | -0.022 | -6.229
-17 | -0.869 | 0.12928 | -0.022 | -6.719
-16.5 | -0.877 | 0.12325 | -0.023 | -7.119
-16 | -0.883 | 0.11689 | -0.024 | -7.554
-15.5 | -0.885 | 0.11021 | -0.025 | -8.027
-15 | -0.883 | 0.10408 | -0.026 | -8.484
-14.5 | -0.876 | 0.09802 | -0.027 | -8.941
-14 | -0.866 | 0.09065 | -0.028 | -9.549
-13.5 | -0.854 | 0.08172 | -0.031 | -10.454
-13 | -0.866 | 0.05855 | -0.039 | -14.792
-12.5 | -0.921 | 0.02557 | -0.049 | -36.009
-12 | -0.901 | 0.02157 | -0.051 | -41.762
-11.5 | -0.87 | 0.01965 | -0.052 | -44.289
-11 | -0.836 | 0.01796 | -0.054 | -46.534
-10.5 | -0.797 | 0.0169 | -0.055 | -47.136
-10 | -0.76 | 0.01514 | -0.057 | -50.214
-9.5 | -0.716 | 0.01425 | -0.059 | -50.209
-9 | -0.667 | 0.0135 | -0.06 | -49.438
-8.5 | -0.617 | 0.01273 | -0.061 | -48.453
-8 | -0.564 | 0.01213 | -0.063 | -46.468
-7.5 | -0.508 | 0.01164 | -0.064 | -43.668
-7 | -0.452 | 0.01123 | -0.066 | -40.278
-6.5 | -0.396 | 0.0108 | -0.068 | -36.644
-6 | -0.335 | 0.01044 | -0.069 | -32.138
-5.5 | -0.274 | 0.01024 | -0.07 | -26.806
-5 | -0.213 | 0.00998 | -0.071 | -21.335
-4.5 | -0.151 | 0.00973 | -0.073 | -15.5
-4 | -0.089 | 0.0096 | -0.074 | -9.218
-3.5 | -0.026 | 0.0094 | -0.075 | -2.764
-3 | 0.037 | 0.00929 | -0.076 | 3.95
-2.5 | 0.099 | 0.00911 | -0.078 | 10.915
-2 | 0.163 | 0.009 | -0.079 | 18.073
-1.5 | 0.226 | 0.0067 | -0.08 | 33.636
-1 | 0.288 | 0.00676 | -0.081 | 42.688
-0.5 | 0.351 | 0.00684 | -0.083 | 51.379
0 | 0.414 | 0.00691 | -0.084 | 59.97
0.5 | 0.477 | 0.00701 | -0.085 | 68.061
1 | 0.54 | 0.00714 | -0.086 | 75.562
1.5 | 0.602 | 0.00724 | -0.088 | 83.219
2 | 0.665 | 0.00734 | -0.089 | 90.583
2.5 | 0.728 | 0.00747 | -0.09 | 97.4
3 | 0.789 | 0.00723 | -0.091 | 109.054
3.5 | 0.846 | 0.00737 | -0.092 | 114.722
4 | 0.905 | 0.0078 | -0.093 | 115.981
4.5 | 0.954 | 0.01401 | -0.093 | 68.08
5 | 1.011 | 0.01451 | -0.094 | 69.725
5.5 | 1.068 | 0.01508 | -0.095 | 70.828
6 | 1.124 | 0.01567 | -0.096 | 71.745
6.5 | 1.179 | 0.01626 | -0.097 | 72.5
7 | 1.233 | 0.01688 | -0.098 | 73.035
7.5 | 1.284 | 0.01756 | -0.099 | 73.122
8 | 1.332 | 0.01826 | -0.1 | 72.935
8.5 | 1.377 | 0.01906 | -0.101 | 72.28
9 | 1.419 | 0.01994 | -0.102 | 71.169
9.5 | 1.457 | 0.02084 | -0.103 | 69.883
10 | 1.49 | 0.02188 | -0.104 | 68.107
10.5 | 1.52 | 0.02278 | -0.105 | 66.696
11 | 1.543 | 0.0247 | -0.106 | 62.479
11.5 | 1.564 | 0.02608 | -0.107 | 59.953
12 | 1.578 | 0.02748 | -0.107 | 57.426
12.5 | 1.588 | 0.02882 | -0.108 | 55.108
13 | 1.588 | 0.03053 | -0.109 | 52.015
13.5 | 1.582 | 0.0324 | -0.11 | 48.812
14 | 1.567 | 0.03456 | -0.11 | 45.359
14.5 | 1.547 | 0.037 | -0.11 | 41.816
15 | 1.521 | 0.03968 | -0.111 | 38.327
15.5 | 1.485 | 0.04395 | -0.11 | 33.798
16 | 1.444 | 0.04896 | -0.11 | 29.502
16.5 | 1.387 | 0.05888 | -0.108 | 23.55
17 | 1.261 | 0.0984 | -0.094 | 12.818
17.5 | 1.186 | 0.12687 | -0.082 | 9.346

## 44. Re 1M Mach 0.10 (2)
BIGFOIL.COM POLAR EXPORT
NACA65A418
NACA65A418 |  |  |  | Cl Max: | 1.3779 | at alpha= | 19 | deg
XFOIL ncrit=9 |  |  |  | L/D Max: | 99.339 | at alpha= | 5.5 | deg
Re: | 1000000 |  |  | Cd Min: | 0.09149 | at alpha= | 20 | deg
Mach: | 0.1 |  |  | Cl=0 at alpha= | -99 | deg
|  |  |  | @ Cl=0.1, Cd= | 0.0067
|  |  |  | @ Cl=0.4, Cd= | 0.0069553
|  |  |  | @ Cl=0.6, Cd= | 0.0073966
alpha (deg) | Cl | Cd | Cm | Cl/Cd
0 | 0.241 | 0.0067 | -0.0546 | 35.9701
0.5 | 0.2907 | 0.00681 | -0.0535 | 42.6872
1 | 0.3402 | 0.00685 | -0.0524 | 49.6642
1.5 | 0.3904 | 0.00694 | -0.0514 | 56.2536
2 | 0.4468 | 0.00703 | -0.0519 | 63.5562
2.5 | 0.4964 | 0.00712 | -0.0509 | 69.7191
3 | 0.547 | 0.00723 | -0.0501 | 75.657
3.5 | 0.5965 | 0.00739 | -0.0492 | 80.7172
4 | 0.6494 | 0.00749 | -0.049 | 86.7023
4.5 | 0.7017 | 0.00767 | -0.0488 | 91.4863
5 | 0.756 | 0.00788 | -0.0492 | 95.9391
5.5 | 0.8116 | 0.00817 | -0.05 | 99.339
6 | 0.8564 | 0.00863 | -0.0487 | 99.2352
6.5 | 0.8792 | 0.00982 | -0.0436 | 89.5316
7 | 0.8781 | 0.01211 | -0.0352 | 72.5103
8 | 0.8773 | 0.01745 | -0.0212 | 50.2751
8.5 | 0.9305 | 0.01917 | -0.0243 | 48.5394
9 | 0.9675 | 0.02107 | -0.0231 | 45.9184
9.5 | 0.9936 | 0.02277 | -0.0203 | 43.6364
10 | 1.0258 | 0.02418 | -0.0183 | 42.4235
10.5 | 1.0527 | 0.02599 | -0.0159 | 40.504
11 | 1.0746 | 0.0282 | -0.0132 | 38.1064
11.5 | 1.1007 | 0.03022 | -0.0112 | 36.4229
12 | 1.1282 | 0.0322 | -0.0095 | 35.0373
12.5 | 1.1559 | 0.03421 | -0.0079 | 33.7884
13 | 1.1734 | 0.03709 | -0.0057 | 31.6366
13.5 | 1.1983 | 0.03945 | -0.0043 | 30.3752
14 | 1.2246 | 0.04175 | -0.0031 | 29.3317
14.5 | 1.2515 | 0.04405 | -0.0022 | 28.4109
15 | 1.261 | 0.04793 | -0.0003 | 26.3092
15.5 | 1.2908 | 0.05008 | 0.0001 | 25.7748
16 | 1.3134 | 0.05292 | 0.0008 | 24.8186
16.5 | 1.3321 | 0.0562 | 0.0016 | 23.7028
17 | 1.3489 | 0.0597 | 0.0022 | 22.5946
17.5 | 1.3614 | 0.06375 | 0.0028 | 21.3553
18 | 1.3694 | 0.06837 | 0.0031 | 20.0293
18.5 | 1.3756 | 0.0733 | 0.0033 | 18.7667
19 | 1.3779 | 0.07885 | 0.0031 | 17.475
19.5 | 1.3736 | 0.08534 | 0.0025 | 16.0956
20 | 1.3735 | 0.09149 | 0.0014 | 15.0126

## 45. Re 1M Mach 0.25 (1)
BIGFOIL.COM POLAR EXPORT
NACA65A418
NACA65A418 |  |  |  | Cl Max: | 1.544 | at alpha= | 11.5 | deg
JavaFoil+Calcfoil stall+Eppler ext transition |  |  |  | L/D Max: | 115.763 | at alpha= | 4 | deg
Re: | 1000000 |  |  | Cd Min: | 0.00681 | at alpha= | -1.5 | deg
Mach: | 0.25 |  |  | Cl=0 at alpha= | -3.2923 | deg
|  |  |  | @ Cl=0.1, Cd= | 0.009285
|  |  |  | @ Cl=0.4, Cd= | 0.007018
|  |  |  | @ Cl=0.6, Cd= | 0.0073233
alpha (deg) | Cl | Cd | Cm | Cl/Cd
-16.5 | -0.707 | 0.14012 | -0.022 | -5.042
-16 | -0.741 | 0.12824 | -0.023 | -5.777
-15.5 | -0.769 | 0.11934 | -0.024 | -6.447
-15 | -0.791 | 0.11402 | -0.025 | -6.936
-14.5 | -0.804 | 0.10509 | -0.026 | -7.654
-14 | -0.809 | 0.09891 | -0.027 | -8.182
-13.5 | -0.805 | 0.09188 | -0.028 | -8.757
-13 | -0.795 | 0.08561 | -0.029 | -9.291
-12.5 | -0.781 | 0.07938 | -0.031 | -9.842
-12 | -0.771 | 0.06939 | -0.036 | -11.112
-11.5 | -0.857 | 0.02235 | -0.053 | -38.333
-11 | -0.831 | 0.01995 | -0.055 | -41.643
-10.5 | -0.797 | 0.0184 | -0.056 | -43.311
-10 | -0.759 | 0.01703 | -0.058 | -44.554
-9.5 | -0.72 | 0.01554 | -0.06 | -46.33
-9 | -0.676 | 0.01431 | -0.061 | -47.276
-8.5 | -0.627 | 0.01339 | -0.063 | -46.834
-8 | -0.574 | 0.01266 | -0.064 | -45.347
-7.5 | -0.518 | 0.01207 | -0.066 | -42.944
-7 | -0.461 | 0.01165 | -0.067 | -39.54
-6.5 | -0.402 | 0.01124 | -0.069 | -35.786
-6 | -0.344 | 0.01077 | -0.071 | -31.961
-5.5 | -0.282 | 0.01043 | -0.072 | -27.011
-5 | -0.219 | 0.01017 | -0.073 | -21.479
-4.5 | -0.155 | 0.01 | -0.075 | -15.492
-4 | -0.091 | 0.00977 | -0.076 | -9.301
-3.5 | -0.027 | 0.00958 | -0.077 | -2.785
-3 | 0.038 | 0.00944 | -0.078 | 3.995
-2.5 | 0.102 | 0.00928 | -0.08 | 11.012
-2 | 0.167 | 0.00911 | -0.081 | 18.352
-1.5 | 0.232 | 0.00681 | -0.082 | 34.048
-1 | 0.296 | 0.00686 | -0.084 | 43.197
-0.5 | 0.361 | 0.00694 | -0.085 | 52.016
0 | 0.426 | 0.00707 | -0.086 | 60.202
0.5 | 0.49 | 0.00716 | -0.087 | 68.446
1 | 0.555 | 0.00726 | -0.089 | 76.386
1.5 | 0.619 | 0.00735 | -0.09 | 84.178
2 | 0.683 | 0.00749 | -0.091 | 91.225
2.5 | 0.746 | 0.00727 | -0.092 | 102.69
3 | 0.809 | 0.00769 | -0.093 | 105.173
3.5 | 0.866 | 0.00784 | -0.094 | 110.359
4 | 0.926 | 0.008 | -0.095 | 115.763
4.5 | 0.978 | 0.01453 | -0.096 | 67.311
5 | 1.037 | 0.01509 | -0.097 | 68.741
5.5 | 1.095 | 0.01568 | -0.098 | 69.848
6 | 1.151 | 0.01634 | -0.099 | 70.477
6.5 | 1.207 | 0.017 | -0.1 | 70.989
7 | 1.261 | 0.0177 | -0.101 | 71.257
7.5 | 1.312 | 0.01846 | -0.102 | 71.039
8 | 1.358 | 0.0193 | -0.103 | 70.374
8.5 | 1.402 | 0.02021 | -0.104 | 69.352
9 | 1.441 | 0.02117 | -0.105 | 68.087
9.5 | 1.475 | 0.02222 | -0.106 | 66.369
10 | 1.502 | 0.02331 | -0.107 | 64.435
10.5 | 1.523 | 0.02546 | -0.107 | 59.812
11 | 1.537 | 0.02691 | -0.108 | 57.134
11.5 | 1.544 | 0.02852 | -0.109 | 54.147
12 | 1.543 | 0.03022 | -0.11 | 51.072
12.5 | 1.534 | 0.03226 | -0.111 | 47.545
13 | 1.508 | 0.03434 | -0.111 | 43.92
13.5 | 1.47 | 0.03736 | -0.111 | 39.342
14 | 1.418 | 0.04125 | -0.111 | 34.39
14.5 | 1.34 | 0.05065 | -0.109 | 26.449
15 | 1.138 | 0.10811 | -0.077 | 10.529
15.5 | 1.065 | 0.12358 | -0.067 | 8.621
16 | 0.999 | 0.13342 | -0.065 | 7.49
16.5 | 0.929 | 0.1454 | -0.064 | 6.388

## 46. Re 1M Mach 0.25 (2)
BIGFOIL.COM POLAR EXPORT
NACA65A418
NACA65A418 |  |  |  | Cl Max: | 1.3214 | at alpha= | 17.5 | deg
XFOIL ncrit=9 |  |  |  | L/D Max: | 97.2471 | at alpha= | 5.5 | deg
Re: | 1000000 |  |  | Cd Min: | 0.20295 | at alpha= | -20 | deg
Mach: | 0.25 |  |  | Cl=0 at alpha= | -2.8192 | deg
|  |  |  | @ Cl=0.1, Cd= | 0.0066912
|  |  |  | @ Cl=0.4, Cd= | 0.007134
|  |  |  | @ Cl=0.6, Cd= | 0.0075575
alpha (deg) | Cl | Cd | Cm | Cl/Cd
-20 | -0.4423 | 0.20295 | -0.042 | -2.1794
-19.5 | -0.4252 | 0.19997 | -0.0431 | -2.1263
-19 | -0.4205 | 0.19189 | -0.0455 | -2.1914
-17.5 | -0.7553 | 0.09293 | -0.0886 | -8.1276
-16.5 | -0.8347 | 0.06135 | -0.1112 | -13.6055
-16 | -0.8397 | 0.05223 | -0.118 | -16.077
-15.5 | -0.8326 | 0.04542 | -0.1226 | -18.3311
-15 | -0.8327 | 0.03824 | -0.1269 | -21.7756
-14.5 | -0.813 | 0.03335 | -0.1301 | -24.3778
-14 | -0.7813 | 0.03017 | -0.1321 | -25.8966
-13.5 | -0.7503 | 0.0277 | -0.1325 | -27.0866
-13 | -0.7274 | 0.02502 | -0.1316 | -29.0727
-12.5 | -0.6966 | 0.02305 | -0.1308 | -30.2213
-12 | -0.6603 | 0.02163 | -0.1297 | -30.527
-11.5 | -0.6293 | 0.01979 | -0.1284 | -31.7989
-11 | -0.5879 | 0.01867 | -0.1276 | -31.489
-10.5 | -0.5476 | 0.01751 | -0.1266 | -31.2736
-10 | -0.5027 | 0.01648 | -0.1264 | -30.5036
-9.5 | -0.4583 | 0.01572 | -0.1254 | -29.1539
-9 | -0.4185 | 0.01452 | -0.1242 | -28.8223
-8.5 | -0.3671 | 0.01394 | -0.1243 | -26.3343
-8 | -0.3211 | 0.01328 | -0.1232 | -24.1792
-7.5 | -0.2765 | 0.01234 | -0.1221 | -22.4068
-7 | -0.2333 | 0.01172 | -0.1202 | -19.9061
-6.5 | -0.1909 | 0.01123 | -0.1178 | -16.9991
-6 | -0.1501 | 0.01084 | -0.1148 | -13.8469
-5.5 | -0.1226 | 0.01027 | -0.1091 | -11.9377
-5 | -0.0897 | 0.00999 | -0.1042 | -8.979
-4.5 | -0.0514 | 0.00977 | -0.1004 | -5.261
-4 | -0.0181 | 0.00941 | -0.0955 | -1.9235
-3.5 | -0.0107 | 0.00837 | -0.0857 | -1.2784
-3 | -0.0102 | 0.00712 | -0.0743 | -1.4326
-2.5 | 0.018 | 0.00674 | -0.0682 | 2.6706
-1.5 | 0.0992 | 0.00669 | -0.0609 | 14.8281
-1 | 0.1449 | 0.00676 | -0.0584 | 21.4349
-0.5 | 0.1898 | 0.00678 | -0.0557 | 27.9941
0 | 0.2387 | 0.00686 | -0.054 | 34.7959
0.5 | 0.2899 | 0.00694 | -0.0529 | 41.7723
1 | 0.3405 | 0.007 | -0.0516 | 48.6429
1.5 | 0.397 | 0.00713 | -0.0517 | 55.6802
2 | 0.4498 | 0.0072 | -0.051 | 62.4722
2.5 | 0.5051 | 0.00731 | -0.0508 | 69.0971
3 | 0.554 | 0.00743 | -0.0493 | 74.5626
3.5 | 0.6081 | 0.00758 | -0.0489 | 80.2243
4 | 0.6615 | 0.00775 | -0.0484 | 85.3548
4.5 | 0.7157 | 0.00793 | -0.0482 | 90.2522
5 | 0.7729 | 0.00818 | -0.0488 | 94.4866
5.5 | 0.8266 | 0.0085 | -0.0487 | 97.2471
6 | 0.8672 | 0.00914 | -0.0462 | 94.8796
6.5 | 0.8783 | 0.01082 | -0.0391 | 81.1738
7 | 0.8705 | 0.01353 | -0.0298 | 64.3385
7.5 | 0.8675 | 0.01638 | -0.0223 | 52.9609
8 | 0.864 | 0.0196 | -0.0157 | 44.0816
8.5 | 0.911 | 0.02108 | -0.0166 | 43.2163
9 | 0.9598 | 0.02345 | -0.018 | 40.9296
9.5 | 0.9882 | 0.02529 | -0.0153 | 39.0747
10 | 1.0188 | 0.02706 | -0.0131 | 37.6497
10.5 | 1.0437 | 0.02929 | -0.0105 | 35.6333
11 | 1.0613 | 0.03211 | -0.0074 | 33.052
11.5 | 1.09 | 0.03427 | -0.0055 | 31.8062
12 | 1.1162 | 0.03668 | -0.0037 | 30.4308
12.5 | 1.1414 | 0.03923 | -0.0019 | 29.0951
13 | 1.1557 | 0.0427 | 0.0004 | 27.0656
13.5 | 1.1843 | 0.04517 | 0.0017 | 26.2187
14 | 1.2101 | 0.04791 | 0.0029 | 25.2578
14.5 | 1.2297 | 0.05124 | 0.0042 | 23.9988
15 | 1.25 | 0.05465 | 0.0054 | 22.8728
15.5 | 1.2713 | 0.05803 | 0.0062 | 21.9076
16 | 1.2907 | 0.06163 | 0.007 | 20.9427
16.5 | 1.3072 | 0.06566 | 0.0076 | 19.9086
17 | 1.3193 | 0.07023 | 0.0081 | 18.7854
17.5 | 1.3214 | 0.076 | 0.0083 | 17.3868
18 | 1.3207 | 0.0823 | 0.008 | 16.0474
18.5 | 1.316 | 0.08929 | 0.0072 | 14.7385
19 | 1.3098 | 0.0967 | 0.0059 | 13.545
19.5 | 1.3002 | 0.10484 | 0.0037 | 12.4018
20 | 1.282 | 0.11437 | 0.0005 | 11.2092

## 47. Re 1M Mach 0.50 (1)
BIGFOIL.COM POLAR EXPORT
NACA65A418
NACA65A418 |  |  |  | Cl Max: | 1.444 | at alpha= | 8.5 | deg
JavaFoil+Calcfoil stall+Eppler ext transition |  |  |  | L/D Max: | 109.661 | at alpha= | 3.5 | deg
Re: | 1000000 |  |  | Cd Min: | 0.00721 | at alpha= | -0.5 | deg
Mach: | 0.5 |  |  | Cl=0 at alpha= | -3.2917 | deg
|  |  |  | @ Cl=0.1, Cd= | 0.010041
|  |  |  | @ Cl=0.4, Cd= | 0.0072188
|  |  |  | @ Cl=0.6, Cd= | 0.0077783
alpha (deg) | Cl | Cd | Cm | Cl/Cd
-20 | -0.949 | 0.196 | -0.022 | -4.841
-19.5 | -0.921 | 0.18884 | -0.023 | -4.879
-19 | -0.894 | 0.18304 | -0.024 | -4.883
-18.5 | -0.864 | 0.1851 | -0.024 | -4.67
-18 | -0.836 | 0.1787 | -0.024 | -4.677
-17.5 | -0.808 | 0.17152 | -0.024 | -4.711
-17 | -0.78 | 0.16861 | -0.025 | -4.627
-16.5 | -0.752 | 0.16079 | -0.026 | -4.68
-16 | -0.725 | 0.15806 | -0.026 | -4.584
-15.5 | -0.697 | 0.15393 | -0.027 | -4.526
-15 | -0.668 | 0.14624 | -0.028 | -4.569
-14.5 | -0.639 | 0.13769 | -0.027 | -4.64
-14 | -0.611 | 0.13701 | -0.027 | -4.457
-13.5 | -0.583 | 0.13322 | -0.028 | -4.373
-13 | -0.554 | 0.12915 | -0.029 | -4.293
-12.5 | -0.526 | 0.1189 | -0.03 | -4.425
-12 | -0.497 | 0.11376 | -0.028 | -4.368
-11.5 | -0.469 | 0.1088 | -0.029 | -4.306
-11 | -0.44 | 0.10692 | -0.029 | -4.117
-10.5 | -0.411 | 0.09506 | -0.027 | -4.325
-10 | -0.383 | 0.08502 | -0.029 | -4.504
-9.5 | -0.528 | 0.06608 | -0.035 | -7.987
-9 | -0.554 | 0.05829 | -0.038 | -9.51
-8.5 | -0.63 | 0.01893 | -0.068 | -33.314
-8 | -0.597 | 0.01682 | -0.07 | -35.464
-7.5 | -0.549 | 0.01525 | -0.072 | -36.001
-7 | -0.495 | 0.01457 | -0.074 | -34.005
-6.5 | -0.437 | 0.01298 | -0.076 | -33.705
-6 | -0.374 | 0.01244 | -0.078 | -30.057
-5.5 | -0.308 | 0.0119 | -0.079 | -25.865
-5 | -0.24 | 0.01153 | -0.081 | -20.81
-4.5 | -0.171 | 0.01116 | -0.082 | -15.295
-4 | -0.101 | 0.01075 | -0.085 | -9.431
-3.5 | -0.03 | 0.01045 | -0.086 | -2.849
-3 | 0.042 | 0.01021 | -0.088 | 4.123
-2.5 | 0.114 | 0.01 | -0.089 | 11.418
-2 | 0.187 | 0.00982 | -0.091 | 19.028
-1.5 | 0.259 | 0.0097 | -0.092 | 26.696
-1 | 0.331 | 0.00737 | -0.093 | 44.951
-0.5 | 0.404 | 0.00721 | -0.095 | 55.977
0 | 0.473 | 0.00756 | -0.096 | 62.59
0.5 | 0.544 | 0.00766 | -0.097 | 71.023
1 | 0.615 | 0.00781 | -0.098 | 78.717
1.5 | 0.685 | 0.00795 | -0.1 | 86.209
2 | 0.756 | 0.00811 | -0.101 | 93.185
2.5 | 0.826 | 0.0083 | -0.102 | 99.472
3 | 0.896 | 0.00852 | -0.103 | 105.217
3.5 | 0.959 | 0.00874 | -0.105 | 109.661
4 | 1.018 | 0.01631 | -0.105 | 62.419
4.5 | 1.082 | 0.01714 | -0.106 | 63.141
5 | 1.144 | 0.018 | -0.107 | 63.55
5.5 | 1.204 | 0.0189 | -0.108 | 63.709
6 | 1.262 | 0.01989 | -0.11 | 63.468
6.5 | 1.317 | 0.021 | -0.111 | 62.711
7 | 1.367 | 0.02213 | -0.112 | 61.783
7.5 | 1.409 | 0.02355 | -0.113 | 59.834
8 | 1.436 | 0.0251 | -0.114 | 57.182
8.5 | 1.444 | 0.02688 | -0.115 | 53.699
9 | 1.411 | 0.03056 | -0.116 | 46.177
9.5 | 1.251 | 0.03465 | -0.116 | 36.1
10 | 0.751 | 0.08959 | -0.045 | 8.381
10.5 | 0.779 | 0.09697 | -0.049 | 8.034
11 | 0.808 | 0.10572 | -0.055 | 7.642
11.5 | 0.835 | 0.11067 | -0.056 | 7.548
12 | 0.865 | 0.11551 | -0.062 | 7.488
12.5 | 0.892 | 0.12723 | -0.062 | 7.01
13 | 0.919 | 0.13074 | -0.062 | 7.03
13.5 | 0.946 | 0.13208 | -0.063 | 7.165

## 48. Re 1M Mach 0.50 (2)
BIGFOIL.COM POLAR EXPORT
NACA65A418
NACA65A418 |  |  |  | Cl Max: | 1.1171 | at alpha= | 14.5 | deg
XFOIL ncrit=9 |  |  |  | L/D Max: | 85.5247 | at alpha= | 5 | deg
Re: | 1000000 |  |  | Cd Min: | 0.2188 | at alpha= | 19.5 | deg
Mach: | 0.5 |  |  | Cl=0 at alpha= | -4.0952 | deg
|  |  |  | @ Cl=0.1, Cd= | 0.0073276
|  |  |  | @ Cl=0.4, Cd= | 0.0079544
|  |  |  | @ Cl=0.6, Cd= | 0.008475
alpha (deg) | Cl | Cd | Cm | Cl/Cd
-15.5 | -0.2413 | 0.14078 | -0.1057 | -1.714
-15 | -0.2229 | 0.1318 | -0.1124 | -1.6912
-14.5 | -0.2156 | 0.12125 | -0.1192 | -1.7781
-14 | -0.2337 | 0.10786 | -0.1259 | -2.1667
-13.5 | -0.2554 | 0.09473 | -0.1335 | -2.6961
-13 | -0.27 | 0.084 | -0.1392 | -3.2143
-12.5 | -0.3282 | 0.06583 | -0.1507 | -4.9856
-12 | -0.3684 | 0.05328 | -0.1589 | -6.9144
-11.5 | -0.4069 | 0.04323 | -0.1636 | -9.4124
-11 | -0.4418 | 0.03485 | -0.1648 | -12.6772
-10.5 | -0.4476 | 0.02947 | -0.1638 | -15.1883
-10 | -0.4339 | 0.02578 | -0.1614 | -16.8309
-9.5 | -0.4093 | 0.02269 | -0.1584 | -18.0388
-9 | -0.3727 | 0.0206 | -0.1559 | -18.0922
-8.5 | -0.3279 | 0.01906 | -0.1536 | -17.2036
-8 | -0.2889 | 0.0174 | -0.1508 | -16.6034
-7.5 | -0.241 | 0.01623 | -0.1488 | -14.849
-7 | -0.2008 | 0.01471 | -0.1462 | -13.6506
-6.5 | -0.1551 | 0.0135 | -0.1442 | -11.4889
-6 | -0.1104 | 0.01263 | -0.1415 | -8.7411
-5.5 | -0.0724 | 0.01192 | -0.1369 | -6.0738
-5 | -0.0494 | 0.01115 | -0.1291 | -4.4305
-4.5 | -0.0204 | 0.01071 | -0.1218 | -1.9048
-4 | 0.0048 | 0.01042 | -0.1135 | 0.46065
-3.5 | 0.0263 | 0.01007 | -0.1044 | 2.6117
-3 | 0.0388 | 0.00947 | -0.0937 | 4.0971
-2.5 | 0.0192 | 0.00817 | -0.0768 | 2.3501
-2 | 0.0271 | 0.0073 | -0.0651 | 3.7123
-1.5 | 0.0704 | 0.00728 | -0.0603 | 9.6703
-1 | 0.1202 | 0.00736 | -0.0568 | 16.3315
-0.5 | 0.17 | 0.00744 | -0.0535 | 22.8495
0 | 0.2278 | 0.00757 | -0.0519 | 30.0925
0.5 | 0.2813 | 0.00768 | -0.0495 | 36.6276
1 | 0.3389 | 0.00779 | -0.0481 | 43.5045
1.5 | 0.4021 | 0.00796 | -0.0479 | 50.5151
2 | 0.4641 | 0.00808 | -0.0474 | 57.4381
2.5 | 0.5291 | 0.00825 | -0.0476 | 64.1333
3 | 0.5869 | 0.00843 | -0.0463 | 69.6204
3.5 | 0.6509 | 0.00865 | -0.0462 | 75.2486
4 | 0.7112 | 0.00891 | -0.0455 | 79.8204
4.5 | 0.7726 | 0.00926 | -0.045 | 83.4341
5 | 0.8313 | 0.00972 | -0.0441 | 85.5247
6 | 0.8835 | 0.01257 | -0.0321 | 70.2864
6.5 | 0.862 | 0.01622 | -0.021 | 53.1443
7 | 0.8367 | 0.02072 | -0.0112 | 40.3813
7.5 | 0.8182 | 0.02544 | -0.0036 | 32.1619
8 | 0.834 | 0.0287 | 0.0004 | 29.0592
8.5 | 0.8685 | 0.03108 | 0.0026 | 27.944
9 | 0.8987 | 0.03394 | 0.0047 | 26.4791
9.5 | 0.9548 | 0.03795 | 0.0018 | 25.1594
10 | 0.9788 | 0.04126 | 0.0047 | 23.7227
10.5 | 0.9988 | 0.04498 | 0.0075 | 22.2054
11 | 1.0097 | 0.04946 | 0.0105 | 20.4145
11.5 | 1.0298 | 0.05344 | 0.013 | 19.2702
12 | 1.0541 | 0.05731 | 0.0151 | 18.393
12.5 | 1.0726 | 0.06179 | 0.0169 | 17.3588
13 | 1.0883 | 0.06664 | 0.0188 | 16.331
13.5 | 1.1029 | 0.07188 | 0.0201 | 15.3436
14 | 1.1118 | 0.0779 | 0.0209 | 14.2721
14.5 | 1.1171 | 0.08474 | 0.0207 | 13.1827
15 | 1.0976 | 0.09406 | 0.0197 | 11.6691
15.5 | 1.0854 | 0.10352 | 0.0171 | 10.4849
16 | 1.0604 | 0.11484 | 0.0126 | 9.2337
16.5 | 1.0249 | 0.12835 | 0.0058 | 7.9852
17 | 0.9946 | 0.14207 | -0.0021 | 7.0008
17.5 | 0.9584 | 0.15776 | -0.0119 | 6.0751
18 | 0.9192 | 0.17527 | -0.0229 | 5.2445
18.5 | 0.9129 | 0.18745 | -0.0303 | 4.8701
19 | 0.8791 | 0.20735 | -0.042 | 4.2397
19.5 | 0.8832 | 0.2188 | -0.0488 | 4.0366

## 49. Re 2M Mach 0.00 (1)
BIGFOIL.COM POLAR EXPORT
NACA65A418
NACA65A418 |  |  |  | Cl Max: | 1.603 | at alpha= | 13 | deg
JavaFoil+Calcfoil stall+Eppler ext transition |  |  |  | L/D Max: | 132.125 | at alpha= | 4 | deg
Re: | 2000000 |  |  | Cd Min: | 0.00584 | at alpha= | -1.5 | deg
Mach: | 0 |  |  | Cl=0 at alpha= | -3.2936 | deg
|  |  |  | @ Cl=0.1, Cd= | 0.0080482
|  |  |  | @ Cl=0.4, Cd= | 0.0059867
|  |  |  | @ Cl=0.6, Cd= | 0.0062313
alpha (deg) | Cl | Cd | Cm | Cl/Cd
-19 | -0.846 | 0.1489 | -0.02 | -5.682
-18.5 | -0.862 | 0.14151 | -0.021 | -6.088
-18 | -0.875 | 0.13387 | -0.022 | -6.535
-17.5 | -0.886 | 0.12795 | -0.023 | -6.922
-17 | -0.895 | 0.11995 | -0.024 | -7.463
-16.5 | -0.904 | 0.11095 | -0.026 | -8.149
-16 | -0.908 | 0.10399 | -0.027 | -8.733
-15.5 | -0.912 | 0.09544 | -0.029 | -9.551
-15 | -0.92 | 0.0818 | -0.032 | -11.241
-14.5 | -0.961 | 0.05038 | -0.04 | -19.064
-14 | -0.997 | 0.02833 | -0.045 | -35.203
-13.5 | -0.986 | 0.02382 | -0.047 | -41.418
-13 | -0.967 | 0.02109 | -0.048 | -45.85
-12.5 | -0.942 | 0.01911 | -0.05 | -49.283
-12 | -0.912 | 0.01749 | -0.051 | -52.156
-11.5 | -0.88 | 0.01603 | -0.053 | -54.925
-11 | -0.849 | 0.01435 | -0.054 | -59.155
-10.5 | -0.809 | 0.01351 | -0.056 | -59.883
-10 | -0.765 | 0.01279 | -0.057 | -59.799
-9.5 | -0.718 | 0.01221 | -0.059 | -58.843
-9 | -0.669 | 0.01166 | -0.06 | -57.361
-8.5 | -0.618 | 0.01104 | -0.061 | -56.006
-8 | -0.569 | 0.01037 | -0.063 | -54.889
-7.5 | -0.512 | 0.00999 | -0.065 | -51.241
-7 | -0.453 | 0.00975 | -0.066 | -46.497
-6.5 | -0.394 | 0.00947 | -0.067 | -41.615
-6 | -0.334 | 0.00922 | -0.068 | -36.211
-5.5 | -0.273 | 0.00898 | -0.07 | -30.415
-5 | -0.212 | 0.00883 | -0.071 | -24
-4.5 | -0.15 | 0.00863 | -0.072 | -17.393
-4 | -0.088 | 0.00848 | -0.073 | -10.385
-3.5 | -0.026 | 0.00836 | -0.075 | -3.093
-3 | 0.037 | 0.00818 | -0.076 | 4.466
-2.5 | 0.099 | 0.00805 | -0.077 | 12.289
-2 | 0.162 | 0.00794 | -0.078 | 20.387
-1.5 | 0.224 | 0.00584 | -0.08 | 38.423
-1 | 0.287 | 0.00588 | -0.081 | 48.783
-0.5 | 0.349 | 0.00593 | -0.082 | 58.923
0 | 0.412 | 0.006 | -0.083 | 68.711
0.5 | 0.475 | 0.00608 | -0.085 | 78.053
1 | 0.537 | 0.00614 | -0.086 | 87.51
1.5 | 0.599 | 0.00623 | -0.087 | 96.252
2 | 0.662 | 0.00631 | -0.088 | 104.86
2.5 | 0.724 | 0.00641 | -0.09 | 112.948
3 | 0.786 | 0.0065 | -0.091 | 120.918
3.5 | 0.844 | 0.0067 | -0.092 | 126.066
4 | 0.905 | 0.00685 | -0.093 | 132.125
4.5 | 0.952 | 0.01231 | -0.093 | 77.301
5 | 1.009 | 0.01275 | -0.094 | 79.144
5.5 | 1.066 | 0.01326 | -0.095 | 80.374
6 | 1.122 | 0.01374 | -0.096 | 81.648
6.5 | 1.177 | 0.01425 | -0.097 | 82.597
7 | 1.231 | 0.01477 | -0.098 | 83.32
7.5 | 1.283 | 0.01534 | -0.099 | 83.636
8 | 1.331 | 0.01589 | -0.1 | 83.79
8.5 | 1.378 | 0.01657 | -0.101 | 83.147
9 | 1.421 | 0.01721 | -0.102 | 82.553
9.5 | 1.459 | 0.01805 | -0.103 | 80.821
10 | 1.493 | 0.01886 | -0.104 | 79.144
10.5 | 1.523 | 0.0197 | -0.105 | 77.322
11 | 1.548 | 0.0214 | -0.106 | 72.328
11.5 | 1.57 | 0.02251 | -0.106 | 69.729
12 | 1.587 | 0.02368 | -0.107 | 67.005
12.5 | 1.599 | 0.02483 | -0.108 | 64.414
13 | 1.603 | 0.02615 | -0.109 | 61.304
13.5 | 1.601 | 0.02751 | -0.11 | 58.183
14 | 1.593 | 0.02922 | -0.11 | 54.511
14.5 | 1.579 | 0.03082 | -0.111 | 51.242
15 | 1.559 | 0.03296 | -0.112 | 47.32
15.5 | 1.534 | 0.03554 | -0.112 | 43.155
16 | 1.503 | 0.0385 | -0.112 | 39.04
16.5 | 1.469 | 0.04136 | -0.112 | 35.519
17 | 1.431 | 0.04518 | -0.112 | 31.67
17.5 | 1.388 | 0.04996 | -0.112 | 27.783
18 | 1.331 | 0.06046 | -0.11 | 22.009

## 50. Re 2M Mach 0.00 (2)
BIGFOIL.COM POLAR EXPORT
NACA65A418
NACA65A418 |  |  |  | Cl Max: | 1.4822 | at alpha= | 19.5 | deg
XFOIL ncrit=9 |  |  |  | L/D Max: | 115.245 | at alpha= | 4.5 | deg
Re: | 2000000 |  |  | Cd Min: | 0.07607 | at alpha= | 20 | deg
Mach: | 0 |  |  | Cl=0 at alpha= | -3.0596 | deg
|  |  |  | @ Cl=0.1, Cd= | 0.0054368
|  |  |  | @ Cl=0.4, Cd= | 0.0056579
|  |  |  | @ Cl=0.6, Cd= | 0.0060018
alpha (deg) | Cl | Cd | Cm | Cl/Cd
-20 | -1.1561 | 0.05758 | -0.0986 | -20.0782
-19.5 | -1.1519 | 0.05303 | -0.0994 | -21.7217
-19 | -1.1547 | 0.04806 | -0.0997 | -24.0262
-18 | -1.1456 | 0.0371 | -0.1043 | -30.8787
-17.5 | -1.1192 | 0.03366 | -0.1068 | -33.2501
-17 | -1.0932 | 0.03031 | -0.109 | -36.0673
-16.5 | -1.0556 | 0.02754 | -0.1123 | -38.3297
-16 | -1.0173 | 0.02548 | -0.1144 | -39.9254
-15.5 | -0.9869 | 0.02376 | -0.1142 | -41.5362
-15 | -0.9669 | 0.02153 | -0.1129 | -44.9094
-14.5 | -0.9387 | 0.01988 | -0.1118 | -47.2183
-14 | -0.9084 | 0.01843 | -0.1107 | -49.2892
-13.5 | -0.8719 | 0.01736 | -0.11 | -50.2247
-13 | -0.841 | 0.01599 | -0.1086 | -52.5954
-12.5 | -0.806 | 0.01492 | -0.1073 | -54.0214
-12 | -0.7678 | 0.01404 | -0.1062 | -54.6866
-11.5 | -0.7305 | 0.01322 | -0.1047 | -55.2572
-11 | -0.6869 | 0.01268 | -0.1038 | -54.1719
-10.5 | -0.6474 | 0.01201 | -0.1021 | -53.9051
-10 | -0.602 | 0.01161 | -0.1012 | -51.8519
-9.5 | -0.5592 | 0.01112 | -0.0997 | -50.2878
-9 | -0.5138 | 0.01071 | -0.0985 | -47.9739
-8.5 | -0.4658 | 0.01044 | -0.0977 | -44.6169
-8 | -0.419 | 0.01015 | -0.0966 | -41.2808
-7.5 | -0.3776 | 0.00969 | -0.0944 | -38.968
-7 | -0.3308 | 0.0094 | -0.0932 | -35.1915
-6.5 | -0.2806 | 0.00916 | -0.0927 | -30.6332
-6 | -0.2321 | 0.00889 | -0.0917 | -26.108
-5.5 | -0.1864 | 0.00859 | -0.0902 | -21.6997
-5 | -0.1412 | 0.0084 | -0.0884 | -16.8095
-4.5 | -0.0963 | 0.00824 | -0.0864 | -11.6869
-4 | -0.0552 | 0.00801 | -0.0836 | -6.8914
-3 | 0.0035 | 0.00708 | -0.0731 | 0.49435
-2.5 | 0.0181 | 0.00623 | -0.0648 | 2.9053
-2 | 0.0465 | 0.00552 | -0.0595 | 8.4239
-1.5 | 0.0919 | 0.00544 | -0.0575 | 16.8934
-1 | 0.1432 | 0.00542 | -0.0568 | 26.4207
-0.5 | 0.1919 | 0.00547 | -0.0556 | 35.0823
0 | 0.2461 | 0.00548 | -0.0555 | 44.9088
0.5 | 0.2988 | 0.00554 | -0.0552 | 53.935
1 | 0.3536 | 0.0056 | -0.0554 | 63.1429
1.5 | 0.4097 | 0.00567 | -0.0559 | 72.2575
2 | 0.4659 | 0.00577 | -0.0564 | 80.7452
2.5 | 0.5225 | 0.00585 | -0.0571 | 89.3162
3 | 0.5821 | 0.00597 | -0.0585 | 97.5042
3.5 | 0.6441 | 0.00608 | -0.0604 | 105.9375
4 | 0.7007 | 0.00626 | -0.0612 | 111.9329
4.5 | 0.7514 | 0.00652 | -0.0608 | 115.2454
5 | 0.7967 | 0.00693 | -0.0594 | 114.9639
5.5 | 0.8243 | 0.00787 | -0.0547 | 104.7395
6 | 0.8312 | 0.0096 | -0.0467 | 86.5833
6.5 | 0.8461 | 0.01116 | -0.0406 | 75.8154
7 | 0.8522 | 0.01322 | -0.0335 | 64.4629
7.5 | 0.8738 | 0.01477 | -0.0293 | 59.1605
8.5 | 0.9479 | 0.01663 | -0.0257 | 56.9994
9.5 | 1.0211 | 0.01864 | -0.0225 | 54.78
10 | 1.0847 | 0.01984 | -0.0266 | 54.6724
10.5 | 1.1156 | 0.02118 | -0.0243 | 52.6723
11 | 1.1433 | 0.02278 | -0.0218 | 50.1888
11.5 | 1.1767 | 0.0241 | -0.0202 | 48.8257
12 | 1.2075 | 0.02561 | -0.0184 | 47.1496
12.5 | 1.236 | 0.02733 | -0.0166 | 45.225
13 | 1.2625 | 0.02924 | -0.0147 | 43.1772
13.5 | 1.2919 | 0.03098 | -0.0132 | 41.7011
14 | 1.3186 | 0.03297 | -0.0116 | 39.9939
14.5 | 1.3435 | 0.03515 | -0.0101 | 38.2219
15 | 1.3667 | 0.03752 | -0.0086 | 36.4259
15.5 | 1.3894 | 0.03997 | -0.0072 | 34.7611
16 | 1.409 | 0.04273 | -0.0059 | 32.9745
16.5 | 1.4251 | 0.04587 | -0.0044 | 31.0682
17 | 1.4374 | 0.04942 | -0.003 | 29.0854
17.5 | 1.4511 | 0.05297 | -0.0019 | 27.3948
18 | 1.4612 | 0.05693 | -0.001 | 25.6666
18.5 | 1.4682 | 0.06131 | -0.0001 | 23.9472
19 | 1.4776 | 0.06558 | 0.0003 | 22.5313
19.5 | 1.4822 | 0.07044 | 0.0006 | 21.042
20 | 1.4812 | 0.07607 | 0.0006 | 19.4715

## 51. Re 2M Mach 0.10 (1)
BIGFOIL.COM POLAR EXPORT
NACA65A418
NACA65A418 |  |  |  | Cl Max: | 1.594 | at alpha= | 12.5 | deg
JavaFoil+Calcfoil stall+Eppler ext transition |  |  |  | L/D Max: | 132.462 | at alpha= | 4 | deg
Re: | 2000000 |  |  | Cd Min: | 0.00585 | at alpha= | -1.5 | deg
Mach: | 0.1 |  |  | Cl=0 at alpha= | -3.2936 | deg
|  |  |  | @ Cl=0.1, Cd= | 0.0080488
|  |  |  | @ Cl=0.4, Cd= | 0.0059933
|  |  |  | @ Cl=0.6, Cd= | 0.0062571
alpha (deg) | Cl | Cd | Cm | Cl/Cd
-19 | -0.808 | 0.15035 | -0.02 | -5.375
-18.5 | -0.827 | 0.14366 | -0.021 | -5.758
-18 | -0.844 | 0.13688 | -0.022 | -6.166
-17.5 | -0.859 | 0.13057 | -0.023 | -6.576
-17 | -0.872 | 0.1219 | -0.024 | -7.151
-16.5 | -0.881 | 0.11486 | -0.025 | -7.672
-16 | -0.889 | 0.10755 | -0.026 | -8.261
-15.5 | -0.894 | 0.09942 | -0.028 | -8.993
-15 | -0.899 | 0.08922 | -0.031 | -10.075
-14.5 | -0.904 | 0.07673 | -0.034 | -11.779
-14 | -0.982 | 0.03111 | -0.044 | -31.576
-13.5 | -0.978 | 0.02503 | -0.047 | -39.062
-13 | -0.961 | 0.02172 | -0.048 | -44.263
-12.5 | -0.939 | 0.01953 | -0.05 | -48.049
-12 | -0.911 | 0.01781 | -0.051 | -51.113
-11.5 | -0.879 | 0.01638 | -0.053 | -53.639
-11 | -0.849 | 0.01459 | -0.055 | -58.219
-10.5 | -0.809 | 0.01373 | -0.056 | -58.945
-10 | -0.766 | 0.01293 | -0.058 | -59.256
-9.5 | -0.72 | 0.01232 | -0.059 | -58.448
-9 | -0.671 | 0.01176 | -0.06 | -57.085
-8.5 | -0.62 | 0.01111 | -0.062 | -55.811
-8 | -0.571 | 0.01053 | -0.064 | -54.238
-7.5 | -0.514 | 0.01011 | -0.065 | -50.823
-7 | -0.455 | 0.00979 | -0.066 | -46.515
-6.5 | -0.396 | 0.00948 | -0.068 | -41.751
-6 | -0.335 | 0.00929 | -0.069 | -36.119
-5.5 | -0.274 | 0.00904 | -0.07 | -30.347
-5 | -0.213 | 0.00885 | -0.071 | -24.06
-4.5 | -0.151 | 0.00869 | -0.073 | -17.364
-4 | -0.089 | 0.00848 | -0.074 | -10.438
-3.5 | -0.026 | 0.00836 | -0.075 | -3.107
-3 | 0.037 | 0.00823 | -0.076 | 4.461
-2.5 | 0.099 | 0.00805 | -0.078 | 12.352
-2 | 0.163 | 0.00797 | -0.079 | 20.406
-1.5 | 0.226 | 0.00585 | -0.08 | 38.547
-1 | 0.288 | 0.00589 | -0.081 | 48.997
-0.5 | 0.351 | 0.00597 | -0.083 | 58.829
0 | 0.414 | 0.006 | -0.084 | 68.984
0.5 | 0.477 | 0.00609 | -0.085 | 78.304
1 | 0.54 | 0.00617 | -0.086 | 87.485
1.5 | 0.602 | 0.00626 | -0.088 | 96.172
2 | 0.665 | 0.00637 | -0.089 | 104.338
2.5 | 0.728 | 0.00647 | -0.09 | 112.41
3 | 0.79 | 0.00657 | -0.091 | 120.192
3.5 | 0.848 | 0.00672 | -0.092 | 126.284
4 | 0.909 | 0.00686 | -0.094 | 132.462
4.5 | 0.956 | 0.0124 | -0.093 | 77.136
5 | 1.014 | 0.01285 | -0.095 | 78.932
5.5 | 1.071 | 0.01335 | -0.096 | 80.205
6 | 1.127 | 0.01386 | -0.097 | 81.309
6.5 | 1.182 | 0.01437 | -0.098 | 82.295
7 | 1.236 | 0.01489 | -0.099 | 83.041
7.5 | 1.288 | 0.01548 | -0.1 | 83.207
8 | 1.336 | 0.01608 | -0.101 | 83.089
8.5 | 1.382 | 0.01673 | -0.102 | 82.65
9 | 1.425 | 0.01742 | -0.103 | 81.806
9.5 | 1.463 | 0.01823 | -0.104 | 80.211
10 | 1.496 | 0.01918 | -0.104 | 77.978
10.5 | 1.525 | 0.01995 | -0.105 | 76.426
11 | 1.549 | 0.02172 | -0.106 | 71.302
11.5 | 1.569 | 0.02284 | -0.107 | 68.687
12 | 1.584 | 0.0241 | -0.108 | 65.706
12.5 | 1.594 | 0.02523 | -0.109 | 63.163
13 | 1.594 | 0.02672 | -0.109 | 59.676
13.5 | 1.588 | 0.0283 | -0.11 | 56.135
14 | 1.577 | 0.02989 | -0.111 | 52.753
14.5 | 1.558 | 0.03182 | -0.111 | 48.976
15 | 1.533 | 0.03401 | -0.112 | 45.075
15.5 | 1.501 | 0.03705 | -0.112 | 40.525
16 | 1.466 | 0.04001 | -0.112 | 36.64
16.5 | 1.424 | 0.04409 | -0.112 | 32.291
17 | 1.381 | 0.04781 | -0.112 | 28.881
17.5 | 1.319 | 0.05837 | -0.11 | 22.591

## 52. Re 2M Mach 0.10 (2)
BIGFOIL.COM POLAR EXPORT
NACA65A418
NACA65A418 |  |  |  | Cl Max: | 1.4722 | at alpha= | 20 | deg
XFOIL ncrit=9 |  |  |  | L/D Max: | 115.13 | at alpha= | 4.5 | deg
Re: | 2000000 |  |  | Cd Min: | 0.07907 | at alpha= | 20 | deg
Mach: | 0.1 |  |  | Cl=0 at alpha= | -3.0978 | deg
|  |  |  | @ Cl=0.1, Cd= | 0.0054483
|  |  |  | @ Cl=0.4, Cd= | 0.0056767
|  |  |  | @ Cl=0.6, Cd= | 0.0060279
alpha (deg) | Cl | Cd | Cm | Cl/Cd
-20 | -1.1239 | 0.06335 | -0.0986 | -17.7411
-19.5 | -1.125 | 0.05779 | -0.1001 | -19.467
-19 | -1.1359 | 0.05161 | -0.101 | -22.0093
-17.5 | -1.1092 | 0.03575 | -0.1088 | -31.0266
-17 | -1.0865 | 0.03197 | -0.1111 | -33.985
-16.5 | -1.0518 | 0.02884 | -0.1144 | -36.4702
-16 | -1.0134 | 0.02656 | -0.1167 | -38.1551
-15.5 | -0.9842 | 0.02464 | -0.1165 | -39.9432
-15 | -0.9629 | 0.02241 | -0.1153 | -42.9674
-14.5 | -0.9362 | 0.0206 | -0.1141 | -45.4466
-14 | -0.9074 | 0.019 | -0.1129 | -47.7579
-13.5 | -0.8719 | 0.01781 | -0.112 | -48.9556
-13 | -0.8397 | 0.01644 | -0.1108 | -51.0766
-12.5 | -0.8059 | 0.01526 | -0.1093 | -52.8113
-12 | -0.7663 | 0.0144 | -0.1083 | -53.2153
-11.5 | -0.7307 | 0.01344 | -0.1065 | -54.3676
-11 | -0.6878 | 0.01283 | -0.1056 | -53.6087
-10.5 | -0.648 | 0.01215 | -0.1038 | -53.3333
-10 | -0.6029 | 0.0117 | -0.1028 | -51.5299
-9.5 | -0.5587 | 0.01125 | -0.1014 | -49.6622
-9 | -0.5145 | 0.01078 | -0.0999 | -47.7273
-8.5 | -0.4663 | 0.0105 | -0.099 | -44.4095
-7.5 | -0.3769 | 0.00975 | -0.0958 | -38.6564
-7 | -0.331 | 0.00945 | -0.0943 | -35.0265
-6.5 | -0.2812 | 0.0092 | -0.0935 | -30.5652
-6 | -0.2322 | 0.00895 | -0.0926 | -25.9441
-5.5 | -0.1869 | 0.00862 | -0.0908 | -21.6821
-5 | -0.1417 | 0.00843 | -0.089 | -16.809
-4.5 | -0.0974 | 0.00827 | -0.0868 | -11.7775
-4 | -0.0559 | 0.00804 | -0.084 | -6.9527
-3.5 | -0.0181 | 0.00785 | -0.0804 | -2.3057
-3 | 0.0044 | 0.00716 | -0.0737 | 0.61453
-2.5 | 0.0194 | 0.00631 | -0.0654 | 3.0745
-2 | 0.0456 | 0.00556 | -0.0595 | 8.2014
-1.5 | 0.0914 | 0.00545 | -0.0576 | 16.7706
-1 | 0.1425 | 0.00544 | -0.0568 | 26.1949
-0.5 | 0.1919 | 0.00549 | -0.0556 | 34.9545
0 | 0.2461 | 0.0055 | -0.0555 | 44.7455
0.5 | 0.2988 | 0.00557 | -0.0551 | 53.6445
1 | 0.3545 | 0.00562 | -0.0554 | 63.0783
1.5 | 0.4107 | 0.00569 | -0.0558 | 72.1793
2 | 0.4675 | 0.00579 | -0.0565 | 80.7427
2.5 | 0.5239 | 0.00588 | -0.057 | 89.0986
3 | 0.5841 | 0.006 | -0.0585 | 97.35
3.5 | 0.6468 | 0.00611 | -0.0605 | 105.8592
4 | 0.7031 | 0.00629 | -0.0611 | 111.7806
4.5 | 0.7541 | 0.00655 | -0.0607 | 115.1298
5 | 0.7988 | 0.00698 | -0.0591 | 114.4413
5.5 | 0.8251 | 0.00798 | -0.0541 | 103.396
6 | 0.8312 | 0.00974 | -0.046 | 85.3388
7 | 0.8515 | 0.01344 | -0.0327 | 63.3557
7.5 | 0.8732 | 0.01502 | -0.0284 | 58.1358
8 | 0.9094 | 0.01601 | -0.0264 | 56.802
8.5 | 0.9479 | 0.0169 | -0.0248 | 56.0888
9 | 0.9834 | 0.01799 | -0.023 | 54.6637
10 | 1.0842 | 0.02026 | -0.0255 | 53.5143
10.5 | 1.1147 | 0.02168 | -0.0232 | 51.4161
11 | 1.1429 | 0.02332 | -0.0207 | 49.0094
11.5 | 1.1761 | 0.02469 | -0.019 | 47.6347
12 | 1.2073 | 0.02623 | -0.0173 | 46.0274
12.5 | 1.2349 | 0.02807 | -0.0153 | 43.9936
13 | 1.2626 | 0.02997 | -0.0134 | 42.1288
13.5 | 1.2911 | 0.03184 | -0.0119 | 40.5496
14 | 1.3174 | 0.03394 | -0.0103 | 38.8156
14.5 | 1.3413 | 0.03627 | -0.0086 | 36.981
15 | 1.3663 | 0.03856 | -0.0072 | 35.4331
15.5 | 1.3876 | 0.0412 | -0.0057 | 33.6796
16 | 1.407 | 0.04406 | -0.0043 | 31.9337
16.5 | 1.4222 | 0.04736 | -0.0028 | 30.0296
17 | 1.4336 | 0.0511 | -0.0014 | 28.0548
17.5 | 1.4461 | 0.05487 | -0.0003 | 26.355
18 | 1.4543 | 0.05911 | 0.0006 | 24.6033
18.5 | 1.4635 | 0.06341 | 0.0013 | 23.08
19 | 1.4706 | 0.06805 | 0.0017 | 21.6106
19.5 | 1.4707 | 0.07354 | 0.0019 | 19.9986
20 | 1.4722 | 0.07907 | 0.0017 | 18.6189

## 53. Re 2M Mach 0.25 (1)
BIGFOIL.COM POLAR EXPORT
NACA65A418
NACA65A418 |  |  |  | Cl Max: | 1.549 | at alpha= | 11.5 | deg
JavaFoil+Calcfoil stall+Eppler ext transition |  |  |  | L/D Max: | 131.471 | at alpha= | 4 | deg
Re: | 2000000 |  |  | Cd Min: | 0.00594 | at alpha= | -1.5 | deg
Mach: | 0.25 |  |  | Cl=0 at alpha= | -3.2923 | deg
|  |  |  | @ Cl=0.1, Cd= | 0.0082028
|  |  |  | @ Cl=0.4, Cd= | 0.00608
|  |  |  | @ Cl=0.6, Cd= | 0.0063573
alpha (deg) | Cl | Cd | Cm | Cl/Cd
-17.5 | -0.623 | 0.14659 | -0.021 | -4.248
-17 | -0.668 | 0.13748 | -0.023 | -4.861
-16.5 | -0.708 | 0.13119 | -0.023 | -5.398
-16 | -0.743 | 0.1208 | -0.024 | -6.148
-15.5 | -0.771 | 0.11312 | -0.025 | -6.819
-15 | -0.793 | 0.10584 | -0.026 | -7.49
-14.5 | -0.806 | 0.09968 | -0.027 | -8.091
-14 | -0.812 | 0.09268 | -0.029 | -8.764
-13.5 | -0.813 | 0.08367 | -0.032 | -9.712
-13 | -0.825 | 0.06516 | -0.038 | -12.655
-12.5 | -0.901 | 0.02434 | -0.05 | -37.021
-12 | -0.889 | 0.02067 | -0.052 | -43.011
-11.5 | -0.868 | 0.01818 | -0.054 | -47.721
-11 | -0.838 | 0.01682 | -0.055 | -49.806
-10.5 | -0.806 | 0.01525 | -0.057 | -52.873
-10 | -0.771 | 0.01383 | -0.059 | -55.774
-9.5 | -0.728 | 0.01308 | -0.06 | -55.664
-9 | -0.681 | 0.01238 | -0.062 | -55.004
-8.5 | -0.631 | 0.01168 | -0.063 | -54.01
-8 | -0.577 | 0.01107 | -0.065 | -52.146
-7.5 | -0.522 | 0.01056 | -0.066 | -49.487
-7 | -0.466 | 0.01014 | -0.068 | -45.976
-6.5 | -0.406 | 0.0098 | -0.069 | -41.422
-6 | -0.344 | 0.00948 | -0.071 | -36.318
-5.5 | -0.282 | 0.00921 | -0.072 | -30.584
-5 | -0.219 | 0.00907 | -0.073 | -24.106
-4.5 | -0.155 | 0.00883 | -0.075 | -17.538
-4 | -0.091 | 0.00864 | -0.076 | -10.516
-3.5 | -0.027 | 0.00849 | -0.077 | -3.143
-3 | 0.038 | 0.00829 | -0.078 | 4.545
-2.5 | 0.102 | 0.0082 | -0.08 | 12.471
-2 | 0.167 | 0.00808 | -0.081 | 20.686
-1.5 | 0.232 | 0.00594 | -0.082 | 39.001
-1 | 0.296 | 0.00597 | -0.084 | 49.603
-0.5 | 0.361 | 0.00605 | -0.085 | 59.705
0 | 0.426 | 0.0061 | -0.086 | 69.762
0.5 | 0.49 | 0.00617 | -0.087 | 79.437
1 | 0.555 | 0.00628 | -0.089 | 88.353
1.5 | 0.619 | 0.00639 | -0.09 | 96.891
2 | 0.683 | 0.00649 | -0.091 | 105.367
2.5 | 0.748 | 0.00659 | -0.092 | 113.417
3 | 0.812 | 0.0067 | -0.094 | 121.122
3.5 | 0.871 | 0.00693 | -0.095 | 125.786
4 | 0.934 | 0.0071 | -0.096 | 131.471
4.5 | 0.98 | 0.01286 | -0.096 | 76.228
5 | 1.039 | 0.01335 | -0.097 | 77.865
5.5 | 1.097 | 0.01388 | -0.098 | 79.052
6 | 1.154 | 0.01444 | -0.099 | 79.971
6.5 | 1.21 | 0.015 | -0.1 | 80.688
7 | 1.265 | 0.01562 | -0.101 | 80.963
7.5 | 1.316 | 0.01627 | -0.102 | 80.905
8 | 1.364 | 0.01696 | -0.103 | 80.377
8.5 | 1.408 | 0.01772 | -0.104 | 79.476
9 | 1.447 | 0.01855 | -0.105 | 78.021
9.5 | 1.48 | 0.01947 | -0.106 | 75.997
10 | 1.507 | 0.02041 | -0.107 | 73.851
10.5 | 1.528 | 0.02233 | -0.108 | 68.394
11 | 1.542 | 0.0236 | -0.109 | 65.347
11.5 | 1.549 | 0.02499 | -0.11 | 61.992
12 | 1.549 | 0.02645 | -0.11 | 58.558
12.5 | 1.54 | 0.02818 | -0.111 | 54.655
13 | 1.516 | 0.02992 | -0.112 | 50.673
13.5 | 1.481 | 0.03213 | -0.112 | 46.093
14 | 1.433 | 0.0349 | -0.113 | 41.067
14.5 | 1.373 | 0.03888 | -0.113 | 35.308
15 | 1.301 | 0.04373 | -0.112 | 29.758
15.5 | 1.184 | 0.06333 | -0.106 | 18.688
16 | 1.021 | 0.11394 | -0.081 | 8.957
16.5 | 0.932 | 0.13391 | -0.068 | 6.961

## 54. Re 2M Mach 0.25 (2)
BIGFOIL.COM POLAR EXPORT
NACA65A418
NACA65A418 |  |  |  | Cl Max: | 1.4185 | at alpha= | 18 | deg
XFOIL ncrit=9 |  |  |  | L/D Max: | 113.793 | at alpha= | 4.5 | deg
Re: | 2000000 |  |  | Cd Min: | 0.1423 | at alpha= | -20 | deg
Mach: | 0.25 |  |  | Cl=0 at alpha= | -3.0449 | deg
|  |  |  | @ Cl=0.1, Cd= | 0.0055625
|  |  |  | @ Cl=0.4, Cd= | 0.0058222
|  |  |  | @ Cl=0.6, Cd= | 0.0061612
alpha (deg) | Cl | Cd | Cm | Cl/Cd
-20 | -0.6835 | 0.1423 | -0.0639 | -4.8032
-19.5 | -0.7794 | 0.11817 | -0.0766 | -6.5956
-19 | -0.9022 | 0.09182 | -0.0909 | -9.8257
-18 | -1 | 0.06219 | -0.1094 | -16.0798
-17.5 | -1.0016 | 0.05347 | -0.1162 | -18.732
-16 | -0.9709 | 0.03467 | -0.1282 | -28.004
-15.5 | -0.9499 | 0.03108 | -0.1291 | -30.5631
-15 | -0.93 | 0.02822 | -0.1282 | -32.9554
-14.5 | -0.9119 | 0.02542 | -0.1268 | -35.8733
-14 | -0.8923 | 0.02286 | -0.125 | -39.0332
-13.5 | -0.8631 | 0.02095 | -0.1236 | -41.1981
-12.5 | -0.7967 | 0.01778 | -0.1205 | -44.8088
-12 | -0.7648 | 0.01617 | -0.1187 | -47.2975
-11.5 | -0.7279 | 0.01498 | -0.1169 | -48.5915
-11 | -0.6884 | 0.01396 | -0.1152 | -49.3123
-10.5 | -0.6469 | 0.01314 | -0.1134 | -49.2314
-10 | -0.605 | 0.01239 | -0.1116 | -48.8297
-9.5 | -0.559 | 0.01188 | -0.11 | -47.0539
-9 | -0.5153 | 0.01129 | -0.108 | -45.6422
-8.5 | -0.4677 | 0.0109 | -0.1065 | -42.9083
-8 | -0.4193 | 0.01054 | -0.105 | -39.7818
-7.5 | -0.3733 | 0.01012 | -0.1031 | -36.8874
-7 | -0.3273 | 0.00973 | -0.1011 | -33.6382
-6.5 | -0.2812 | 0.00944 | -0.0991 | -29.7881
-6 | -0.2327 | 0.00922 | -0.0974 | -25.2386
-5 | -0.1446 | 0.00859 | -0.0923 | -16.8335
-4.5 | -0.1013 | 0.00841 | -0.0895 | -12.0452
-4 | -0.0604 | 0.00823 | -0.0861 | -7.339
-3.5 | -0.0208 | 0.00799 | -0.0824 | -2.6033
-2.5 | 0.0249 | 0.00671 | -0.0684 | 3.7109
-2 | 0.0406 | 0.00579 | -0.0599 | 7.0121
-1.5 | 0.0879 | 0.00556 | -0.058 | 15.8094
-1 | 0.1371 | 0.00557 | -0.0564 | 24.614
-0.5 | 0.1914 | 0.00558 | -0.0559 | 34.3011
0 | 0.245 | 0.00563 | -0.0552 | 43.5169
0.5 | 0.3001 | 0.00569 | -0.055 | 52.7417
1 | 0.358 | 0.00574 | -0.0554 | 62.3693
1.5 | 0.4142 | 0.00585 | -0.0554 | 70.8034
2 | 0.4742 | 0.00591 | -0.0563 | 80.2369
2.5 | 0.5322 | 0.00605 | -0.0568 | 87.9669
3.5 | 0.6602 | 0.00626 | -0.0605 | 105.4633
4.5 | 0.7681 | 0.00675 | -0.0599 | 113.7926
5 | 0.81 | 0.00729 | -0.0573 | 111.1111
5.5 | 0.8301 | 0.00853 | -0.051 | 97.3154
6 | 0.8307 | 0.01057 | -0.0419 | 78.5904
7.5 | 0.8706 | 0.01639 | -0.0241 | 53.1178
8 | 0.9083 | 0.01747 | -0.0221 | 51.992
8.5 | 0.9458 | 0.01862 | -0.0201 | 50.7948
9 | 0.9803 | 0.01998 | -0.018 | 49.0641
9.5 | 1.0187 | 0.02118 | -0.0164 | 48.0973
10 | 1.0809 | 0.02279 | -0.0198 | 47.4287
10.5 | 1.1095 | 0.02461 | -0.0172 | 45.0833
11 | 1.1406 | 0.02635 | -0.0149 | 43.2865
11.5 | 1.1722 | 0.02814 | -0.0128 | 41.656
12 | 1.2033 | 0.03002 | -0.0109 | 40.0833
12.5 | 1.2327 | 0.03205 | -0.0089 | 38.4618
13 | 1.2597 | 0.03434 | -0.0069 | 36.6832
13.5 | 1.2868 | 0.03669 | -0.005 | 35.0722
14 | 1.3092 | 0.03944 | -0.003 | 33.1947
14.5 | 1.3374 | 0.04184 | -0.0015 | 31.9646
15 | 1.3578 | 0.04494 | 0.0002 | 30.2136
15.5 | 1.3749 | 0.04836 | 0.002 | 28.4305
16 | 1.3882 | 0.05222 | 0.0036 | 26.5837
16.5 | 1.3997 | 0.05642 | 0.005 | 24.8086
17 | 1.4047 | 0.06129 | 0.0063 | 22.9189
17.5 | 1.4141 | 0.06598 | 0.0072 | 21.4323
18 | 1.4185 | 0.07129 | 0.0076 | 19.8976
18.5 | 1.4142 | 0.0777 | 0.0078 | 18.2008
19 | 1.416 | 0.08371 | 0.0075 | 16.9155
19.5 | 1.4119 | 0.09054 | 0.0067 | 15.5942
20 | 1.4008 | 0.09845 | 0.0051 | 14.2285

## 55. Re 2M Mach 0.50 (1)
BIGFOIL.COM POLAR EXPORT
NACA65A418
NACA65A418 |  |  |  | Cl Max: | 1.448 | at alpha= | 8.5 | deg
JavaFoil+Calcfoil stall+Eppler ext transition |  |  |  | L/D Max: | 126.821 | at alpha= | 3.5 | deg
Re: | 2000000 |  |  | Cd Min: | 0.00638 | at alpha= | -1 | deg
Mach: | 0.5 |  |  | Cl=0 at alpha= | -3.2917 | deg
|  |  |  | @ Cl=0.1, Cd= | 0.0087772
|  |  |  | @ Cl=0.4, Cd= | 0.0064178
|  |  |  | @ Cl=0.6, Cd= | 0.0065528
alpha (deg) | Cl | Cd | Cm | Cl/Cd
-20 | -0.949 | 0.17681 | -0.022 | -5.369
-19.5 | -0.922 | 0.17083 | -0.023 | -5.396
-19 | -0.894 | 0.16692 | -0.024 | -5.356
-18.5 | -0.866 | 0.16308 | -0.024 | -5.31
-18 | -0.836 | 0.15894 | -0.024 | -5.263
-17.5 | -0.808 | 0.15367 | -0.025 | -5.261
-17 | -0.781 | 0.15013 | -0.025 | -5.199
-16.5 | -0.753 | 0.14304 | -0.026 | -5.261
-16 | -0.725 | 0.13891 | -0.027 | -5.218
-15.5 | -0.697 | 0.13476 | -0.027 | -5.171
-15 | -0.669 | 0.13157 | -0.028 | -5.084
-14.5 | -0.639 | 0.12375 | -0.027 | -5.165
-14 | -0.611 | 0.12163 | -0.028 | -5.023
-13.5 | -0.583 | 0.11783 | -0.028 | -4.946
-13 | -0.555 | 0.11211 | -0.029 | -4.947
-12.5 | -0.526 | 0.10589 | -0.03 | -4.971
-12 | -0.497 | 0.10034 | -0.029 | -4.955
-11.5 | -0.469 | 0.09696 | -0.029 | -4.835
-11 | -0.441 | 0.09606 | -0.03 | -4.586
-10.5 | -0.412 | 0.08046 | -0.03 | -5.118
-10 | -0.384 | 0.07589 | -0.032 | -5.057
-9.5 | -0.529 | 0.06237 | -0.037 | -8.486
-9 | -0.65 | 0.01853 | -0.066 | -35.06
-8.5 | -0.637 | 0.01591 | -0.069 | -40.068
-8 | -0.604 | 0.01422 | -0.071 | -42.485
-7.5 | -0.556 | 0.0129 | -0.073 | -43.148
-7 | -0.5 | 0.01255 | -0.075 | -39.803
-6.5 | -0.44 | 0.01135 | -0.076 | -38.726
-6 | -0.376 | 0.01089 | -0.078 | -34.478
-5.5 | -0.309 | 0.01047 | -0.08 | -29.544
-5 | -0.243 | 0.01008 | -0.082 | -24.125
-4.5 | -0.173 | 0.00965 | -0.083 | -17.878
-4 | -0.101 | 0.00935 | -0.085 | -10.844
-3.5 | -0.03 | 0.00911 | -0.086 | -3.27
-3 | 0.042 | 0.00889 | -0.088 | 4.737
-2.5 | 0.114 | 0.00875 | -0.089 | 13.053
-2 | 0.187 | 0.00856 | -0.091 | 21.817
-1.5 | 0.259 | 0.00851 | -0.092 | 30.426
-1 | 0.331 | 0.00638 | -0.093 | 51.902
-0.5 | 0.404 | 0.00642 | -0.095 | 62.818
0 | 0.476 | 0.00656 | -0.096 | 72.515
0.5 | 0.548 | 0.00667 | -0.098 | 82.099
1 | 0.619 | 0.00651 | -0.099 | 95.072
1.5 | 0.69 | 0.00641 | -0.1 | 107.66
2 | 0.76 | 0.00704 | -0.101 | 107.852
2.5 | 0.83 | 0.00716 | -0.103 | 115.869
3 | 0.9 | 0.00736 | -0.104 | 122.172
3.5 | 0.962 | 0.00759 | -0.105 | 126.821
4 | 1.021 | 0.01442 | -0.105 | 70.749
4.5 | 1.085 | 0.01513 | -0.107 | 71.75
5 | 1.148 | 0.0159 | -0.108 | 72.237
5.5 | 1.209 | 0.01669 | -0.109 | 72.456
6 | 1.267 | 0.01756 | -0.11 | 72.118
6.5 | 1.321 | 0.01849 | -0.111 | 71.435
7 | 1.372 | 0.01953 | -0.112 | 70.218
7.5 | 1.413 | 0.02073 | -0.113 | 68.183
8 | 1.44 | 0.02208 | -0.114 | 65.212
8.5 | 1.448 | 0.02358 | -0.115 | 61.406
9 | 1.416 | 0.02689 | -0.116 | 52.668
9.5 | 1.261 | 0.03025 | -0.117 | 41.675
10 | 0.757 | 0.07506 | -0.065 | 10.089
10.5 | 0.78 | 0.08835 | -0.052 | 8.823
11 | 0.808 | 0.09327 | -0.056 | 8.666
11.5 | 0.836 | 0.10008 | -0.057 | 8.351
12 | 0.865 | 0.10492 | -0.063 | 8.249
12.5 | 0.892 | 0.11089 | -0.062 | 8.045
13 | 0.919 | 0.11442 | -0.063 | 8.035
13.5 | 0.947 | 0.11823 | -0.064 | 8.008

## 56. Re 2M Mach 0.50 (2)
BIGFOIL.COM POLAR EXPORT
NACA65A418
NACA65A418 |  |  |  | Cl Max: | 1.238 | at alpha= | 14 | deg
XFOIL ncrit=9 |  |  |  | L/D Max: | 102.11 | at alpha= | 4.5 | deg
Re: | 2000000 |  |  | Cd Min: | 0.18164 | at alpha= | 19 | deg
Mach: | 0.5 |  |  | Cl=0 at alpha= | -3.0974 | deg
|  |  |  | @ Cl=0.1, Cd= | 0.0061603
|  |  |  | @ Cl=0.4, Cd= | 0.0064515
|  |  |  | @ Cl=0.6, Cd= | 0.0068612
alpha (deg) | Cl | Cd | Cm | Cl/Cd
-15.5 | -0.2948 | 0.12753 | -0.1108 | -2.3116
-15 | -0.2907 | 0.1188 | -0.1156 | -2.447
-14.5 | -0.3312 | 0.1035 | -0.1238 | -3.2
-14 | -0.3725 | 0.08904 | -0.1322 | -4.1835
-13.5 | -0.4303 | 0.07272 | -0.1418 | -5.9172
-13 | -0.4718 | 0.05916 | -0.151 | -7.975
-12.5 | -0.5129 | 0.04785 | -0.1578 | -10.7189
-12 | -0.5302 | 0.04015 | -0.1606 | -13.2055
-11.5 | -0.5496 | 0.03338 | -0.161 | -16.4649
-11 | -0.5677 | 0.02739 | -0.159 | -20.7265
-10.5 | -0.5728 | 0.02272 | -0.1551 | -25.2113
-10 | -0.5551 | 0.01965 | -0.1509 | -28.2494
-9.5 | -0.519 | 0.01768 | -0.1475 | -29.3552
-9 | -0.484 | 0.0158 | -0.1438 | -30.6329
-8.5 | -0.4355 | 0.01462 | -0.1412 | -29.788
-8 | -0.3911 | 0.01341 | -0.1383 | -29.1648
-7.5 | -0.3399 | 0.01261 | -0.1358 | -26.9548
-7 | -0.2945 | 0.01177 | -0.1325 | -25.0212
-6 | -0.2086 | 0.01042 | -0.1241 | -20.0192
-5.5 | -0.1642 | 0.00999 | -0.1196 | -16.4364
-5 | -0.1318 | 0.00954 | -0.1128 | -13.8155
-4.5 | -0.1047 | 0.00923 | -0.1046 | -11.3434
-4 | -0.0691 | 0.00896 | -0.0981 | -7.7121
-3.5 | -0.0306 | 0.00875 | -0.0922 | -3.4971
-3 | 0.0074 | 0.00848 | -0.0863 | 0.87264
-2.5 | 0.0468 | 0.00828 | -0.0808 | 5.6522
-2 | 0.0577 | 0.00746 | -0.0698 | 7.7346
-1.5 | 0.0624 | 0.00625 | -0.0579 | 9.984
-1 | 0.1127 | 0.00613 | -0.0548 | 18.385
-0.5 | 0.1735 | 0.00612 | -0.0539 | 28.3497
0 | 0.2335 | 0.0062 | -0.053 | 37.6613
0.5 | 0.297 | 0.0063 | -0.0528 | 47.1429
1 | 0.3644 | 0.00637 | -0.0535 | 57.2057
1.5 | 0.4299 | 0.00652 | -0.0539 | 65.9356
2 | 0.5008 | 0.00663 | -0.0553 | 75.5354
2.5 | 0.5729 | 0.00679 | -0.0571 | 84.3741
3 | 0.6414 | 0.00697 | -0.058 | 92.023
3.5 | 0.7059 | 0.00719 | -0.058 | 98.178
4 | 0.7649 | 0.00752 | -0.0568 | 101.7154
4.5 | 0.8179 | 0.00801 | -0.0546 | 102.1099
5 | 0.8464 | 0.00922 | -0.0484 | 91.8004
5.5 | 0.8431 | 0.01162 | -0.0379 | 72.5559
6 | 0.8184 | 0.01522 | -0.0259 | 53.7714
6.5 | 0.8118 | 0.01866 | -0.0175 | 43.5048
7 | 0.8169 | 0.02195 | -0.0113 | 37.2164
7.5 | 0.8539 | 0.02387 | -0.0086 | 35.7729
8 | 0.8928 | 0.02576 | -0.0061 | 34.6584
8.5 | 0.9282 | 0.02795 | -0.0033 | 33.2093
9 | 0.963 | 0.03025 | -0.0006 | 31.8347
9.5 | 0.9969 | 0.03273 | 0.002 | 30.4583
10 | 1.0305 | 0.03535 | 0.0045 | 29.1513
11 | 1.1043 | 0.04257 | 0.0061 | 25.9408
11.5 | 1.126 | 0.04632 | 0.009 | 24.3092
12 | 1.1564 | 0.04961 | 0.0114 | 23.3098
12.5 | 1.1799 | 0.05354 | 0.014 | 22.0377
13 | 1.2114 | 0.05709 | 0.0162 | 21.2191
13.5 | 1.2279 | 0.06188 | 0.0185 | 19.8432
14 | 1.238 | 0.06746 | 0.0205 | 18.3516
14.5 | 1.2346 | 0.0744 | 0.0219 | 16.5941
15 | 1.2143 | 0.08316 | 0.0222 | 14.602
15.5 | 1.1924 | 0.09266 | 0.0211 | 12.8686
16 | 1.1648 | 0.10333 | 0.0181 | 11.2726
16.5 | 1.13 | 0.11553 | 0.0132 | 9.781
17 | 1.0977 | 0.12833 | 0.0068 | 8.5537
17.5 | 1.0695 | 0.14118 | -0.0006 | 7.5754
18 | 1.0442 | 0.15436 | -0.0087 | 6.7647
18.5 | 1.0256 | 0.16715 | -0.0168 | 6.1358
19 | 0.9985 | 0.18164 | -0.0262 | 5.4971

## 57. Re 3M Mach 0.00 (1)
BIGFOIL.COM POLAR EXPORT
NACA65A418
NACA65A418 |  |  |  | Cl Max: | 1.606 | at alpha= | 13 | deg
JavaFoil+Calcfoil stall+Eppler ext transition |  |  |  | L/D Max: | 140.905 | at alpha= | 4 | deg
Re: | 3000000 |  |  | Cd Min: | 0.0055 | at alpha= | -1.5 | deg
Mach: | 0 |  |  | Cl=0 at alpha= | -3.2936 | deg
|  |  |  | @ Cl=0.1, Cd= | 0.0075589
|  |  |  | @ Cl=0.4, Cd= | 0.0056048
|  |  |  | @ Cl=0.6, Cd= | 0.0058408
alpha (deg) | Cl | Cd | Cm | Cl/Cd
-20 | -0.812 | 0.16055 | -0.019 | -5.054
-19.5 | -0.831 | 0.15106 | -0.02 | -5.5
-19 | -0.848 | 0.14329 | -0.021 | -5.919
-18.5 | -0.864 | 0.13657 | -0.022 | -6.324
-18 | -0.879 | 0.12759 | -0.023 | -6.888
-17.5 | -0.891 | 0.12062 | -0.024 | -7.387
-17 | -0.903 | 0.11118 | -0.026 | -8.123
-16.5 | -0.915 | 0.10039 | -0.028 | -9.113
-16 | -0.925 | 0.0898 | -0.031 | -10.298
-15.5 | -0.949 | 0.06915 | -0.035 | -13.721
-15 | -1.011 | 0.03482 | -0.042 | -29.025
-14.5 | -1.01 | 0.02988 | -0.043 | -33.808
-14 | -1.01 | 0.02373 | -0.045 | -42.558
-13.5 | -0.994 | 0.02087 | -0.047 | -47.65
-13 | -0.973 | 0.01885 | -0.049 | -51.601
-12.5 | -0.946 | 0.01729 | -0.05 | -54.716
-12 | -0.918 | 0.01567 | -0.052 | -58.62
-11.5 | -0.89 | 0.01402 | -0.053 | -63.508
-11 | -0.853 | 0.01313 | -0.055 | -64.976
-10.5 | -0.812 | 0.01242 | -0.056 | -65.354
-10 | -0.768 | 0.01187 | -0.058 | -64.661
-9.5 | -0.721 | 0.01133 | -0.059 | -63.618
-9 | -0.671 | 0.01084 | -0.06 | -61.944
-8.5 | -0.625 | 0.01022 | -0.062 | -61.144
-8 | -0.569 | 0.00968 | -0.063 | -58.775
-7.5 | -0.512 | 0.00937 | -0.065 | -54.635
-7 | -0.453 | 0.0091 | -0.066 | -49.801
-6.5 | -0.394 | 0.00885 | -0.067 | -44.512
-6 | -0.334 | 0.00869 | -0.068 | -38.406
-5.5 | -0.273 | 0.00846 | -0.07 | -32.284
-5 | -0.212 | 0.00825 | -0.071 | -25.666
-4.5 | -0.15 | 0.00809 | -0.072 | -18.543
-4 | -0.088 | 0.00797 | -0.073 | -11.047
-3.5 | -0.026 | 0.00778 | -0.075 | -3.324
-3 | 0.037 | 0.00767 | -0.076 | 4.76
-2.5 | 0.099 | 0.00756 | -0.077 | 13.099
-2 | 0.162 | 0.00749 | -0.078 | 21.617
-1.5 | 0.224 | 0.0055 | -0.08 | 40.773
-1 | 0.287 | 0.0055 | -0.081 | 52.167
-0.5 | 0.349 | 0.00554 | -0.082 | 63.057
0 | 0.412 | 0.00562 | -0.083 | 73.347
0.5 | 0.475 | 0.00571 | -0.085 | 83.171
1 | 0.537 | 0.00575 | -0.086 | 93.448
1.5 | 0.599 | 0.00584 | -0.087 | 102.618
2 | 0.662 | 0.00589 | -0.088 | 112.285
2.5 | 0.724 | 0.006 | -0.09 | 120.721
3 | 0.786 | 0.00618 | -0.091 | 127.248
3.5 | 0.844 | 0.0063 | -0.092 | 134.05
4 | 0.905 | 0.00642 | -0.093 | 140.905
4.5 | 0.953 | 0.01147 | -0.093 | 83.098
5 | 1.011 | 0.0119 | -0.094 | 84.947
5.5 | 1.068 | 0.01239 | -0.095 | 86.195
6 | 1.124 | 0.01282 | -0.096 | 87.615
6.5 | 1.179 | 0.0133 | -0.097 | 88.638
7 | 1.233 | 0.01377 | -0.098 | 89.49
7.5 | 1.285 | 0.01428 | -0.099 | 89.97
8 | 1.334 | 0.0148 | -0.1 | 90.089
8.5 | 1.38 | 0.01542 | -0.101 | 89.511
9 | 1.423 | 0.016 | -0.102 | 88.943
9.5 | 1.462 | 0.01675 | -0.103 | 87.287
10 | 1.497 | 0.01744 | -0.104 | 85.811
10.5 | 1.527 | 0.01821 | -0.105 | 83.892
11 | 1.552 | 0.0199 | -0.106 | 77.968
11.5 | 1.573 | 0.02093 | -0.107 | 75.175
12 | 1.59 | 0.0219 | -0.108 | 72.606
12.5 | 1.603 | 0.02305 | -0.108 | 69.537
13 | 1.606 | 0.02419 | -0.109 | 66.4
13.5 | 1.604 | 0.02554 | -0.11 | 62.821
14 | 1.596 | 0.02698 | -0.111 | 59.16
14.5 | 1.583 | 0.02844 | -0.111 | 55.658
15 | 1.565 | 0.03028 | -0.112 | 51.676
15.5 | 1.541 | 0.03228 | -0.112 | 47.738
16 | 1.51 | 0.03502 | -0.113 | 43.122
16.5 | 1.477 | 0.03764 | -0.113 | 39.251
17 | 1.44 | 0.04072 | -0.113 | 35.363
17.5 | 1.4 | 0.04414 | -0.113 | 31.713
18 | 1.35 | 0.05092 | -0.112 | 26.511

## 58. Re 3M Mach 0.00 (2)
BIGFOIL.COM POLAR EXPORT
NACA65A418
NACA65A418 |  |  |  | Cl Max: | 1.5353 | at alpha= | 20 | deg
XFOIL ncrit=9 |  |  |  | L/D Max: | 122.245 | at alpha= | 4 | deg
Re: | 3000000 |  |  | Cd Min: | 0.06978 | at alpha= | 20 | deg
Mach: | 0 |  |  | Cl=0 at alpha= | -3.1227 | deg
|  |  |  | @ Cl=0.1, Cd= | 0.0050793
|  |  |  | @ Cl=0.4, Cd= | 0.0051046
|  |  |  | @ Cl=0.6, Cd= | 0.0054225
alpha (deg) | Cl | Cd | Cm | Cl/Cd
-20 | -1.2513 | 0.04717 | -0.1004 | -26.5275
-19.5 | -1.2523 | 0.04276 | -0.1001 | -29.2867
-19 | -1.2384 | 0.03854 | -0.1021 | -32.1328
-18.5 | -1.2134 | 0.03469 | -0.1048 | -34.9784
-18 | -1.1873 | 0.03143 | -0.1069 | -37.776
-17.5 | -1.1488 | 0.02896 | -0.1098 | -39.6685
-17 | -1.1147 | 0.02624 | -0.1124 | -42.4809
-16.5 | -1.0872 | 0.0244 | -0.1121 | -44.5574
-16 | -1.0652 | 0.02233 | -0.111 | -47.7026
-15.5 | -1.0401 | 0.02053 | -0.1098 | -50.6624
-15 | -1.011 | 0.01902 | -0.1087 | -53.1546
-14.5 | -0.9796 | 0.01765 | -0.1076 | -55.5014
-14 | -0.946 | 0.01645 | -0.1066 | -57.5076
-13.5 | -0.9139 | 0.01522 | -0.1051 | -60.046
-13 | -0.8787 | 0.01421 | -0.1038 | -61.8367
-12.5 | -0.8409 | 0.01339 | -0.1025 | -62.8006
-12 | -0.8046 | 0.01255 | -0.1007 | -64.1116
-11.5 | -0.7653 | 0.0119 | -0.0991 | -64.3109
-11 | -0.7247 | 0.01133 | -0.0974 | -63.9629
-10.5 | -0.6825 | 0.01084 | -0.0959 | -62.9613
-10 | -0.6389 | 0.01039 | -0.0944 | -61.4918
-9.5 | -0.5938 | 0.01002 | -0.0931 | -59.2615
-8.5 | -0.5038 | 0.00939 | -0.0902 | -53.6528
-8 | -0.4588 | 0.00912 | -0.0886 | -50.307
-7.5 | -0.4093 | 0.00889 | -0.0879 | -46.0405
-7 | -0.3606 | 0.00861 | -0.087 | -41.8815
-6.5 | -0.3129 | 0.00831 | -0.0858 | -37.6534
-6 | -0.2639 | 0.00813 | -0.0849 | -32.46
-5.5 | -0.2146 | 0.00796 | -0.084 | -26.9598
-5 | -0.1675 | 0.00775 | -0.0826 | -21.6129
-4.5 | -0.1226 | 0.00758 | -0.0807 | -16.1741
-4 | -0.0758 | 0.00741 | -0.0791 | -10.2294
-3.5 | -0.0323 | 0.00726 | -0.0768 | -4.449
-3 | 0.0105 | 0.00706 | -0.0743 | 1.4873
-2.5 | 0.0338 | 0.00635 | -0.0678 | 5.3228
-2 | 0.0604 | 0.00568 | -0.062 | 10.6338
-1.5 | 0.0949 | 0.00509 | -0.058 | 18.6444
-1 | 0.1476 | 0.00498 | -0.0577 | 29.6386
0 | 0.2574 | 0.00498 | -0.058 | 51.6867
0.5 | 0.314 | 0.00502 | -0.0586 | 62.5498
1 | 0.3712 | 0.00507 | -0.0593 | 73.215
1.5 | 0.4295 | 0.00514 | -0.0603 | 83.5603
2 | 0.4912 | 0.00521 | -0.0621 | 94.2802
2.5 | 0.5543 | 0.00533 | -0.0643 | 103.9962
3 | 0.6136 | 0.00545 | -0.0656 | 112.5872
3.5 | 0.6694 | 0.00561 | -0.0661 | 119.3226
4 | 0.7188 | 0.00588 | -0.0654 | 122.2449
4.5 | 0.76 | 0.00639 | -0.063 | 118.9358
5 | 0.7837 | 0.00743 | -0.0575 | 105.4778
5.5 | 0.8022 | 0.00869 | -0.0512 | 92.313
6 | 0.8164 | 0.01018 | -0.0447 | 80.1965
6.5 | 0.8366 | 0.01156 | -0.0395 | 72.3702
7 | 0.8587 | 0.01297 | -0.0349 | 66.2066
7.5 | 0.8987 | 0.01369 | -0.0333 | 65.6465
8 | 0.9379 | 0.01446 | -0.0316 | 64.8617
8.5 | 0.976 | 0.0153 | -0.0299 | 63.7908
9 | 1.0153 | 0.01611 | -0.0285 | 63.023
10 | 1.087 | 0.01814 | -0.025 | 59.9228
10.5 | 1.1298 | 0.01887 | -0.0247 | 59.8728
11 | 1.1826 | 0.02024 | -0.0266 | 58.4289
11.5 | 1.2121 | 0.02169 | -0.0243 | 55.8829
12 | 1.242 | 0.02318 | -0.0222 | 53.5807
12.5 | 1.2749 | 0.02452 | -0.0207 | 51.9943
13 | 1.3036 | 0.02618 | -0.0187 | 49.7937
13.5 | 1.3296 | 0.02807 | -0.0167 | 47.3673
14 | 1.3578 | 0.02986 | -0.0151 | 45.4722
14.5 | 1.3846 | 0.0318 | -0.0135 | 43.5409
15 | 1.4069 | 0.03414 | -0.0117 | 41.2097
15.5 | 1.4264 | 0.03673 | -0.0099 | 38.8347
16 | 1.4439 | 0.03953 | -0.0081 | 36.5267
16.5 | 1.4606 | 0.04254 | -0.0065 | 34.3347
17 | 1.4741 | 0.04587 | -0.0049 | 32.1365
17.5 | 1.4887 | 0.04919 | -0.0036 | 30.2643
18 | 1.5016 | 0.05277 | -0.0026 | 28.4556
18.5 | 1.5101 | 0.05685 | -0.0015 | 26.5629
19 | 1.5217 | 0.06073 | -0.0009 | 25.0568
19.5 | 1.5307 | 0.06498 | -0.0004 | 23.5565
20 | 1.5353 | 0.06978 | -0.0001 | 22.002

## 59. Re 3M Mach 0.10 (1)
BIGFOIL.COM POLAR EXPORT
NACA65A418
NACA65A418 |  |  |  | Cl Max: | 1.598 | at alpha= | 13 | deg
JavaFoil+Calcfoil stall+Eppler ext transition |  |  |  | L/D Max: | 141.346 | at alpha= | 4 | deg
Re: | 3000000 |  |  | Cd Min: | 0.0055 | at alpha= | -1.5 | deg
Mach: | 0.1 |  |  | Cl=0 at alpha= | -3.2936 | deg
|  |  |  | @ Cl=0.1, Cd= | 0.0075883
|  |  |  | @ Cl=0.4, Cd= | 0.0056189
|  |  |  | @ Cl=0.6, Cd= | 0.0058484
alpha (deg) | Cl | Cd | Cm | Cl/Cd
-19 | -0.81 | 0.14668 | -0.021 | -5.52
-18.5 | -0.829 | 0.1385 | -0.022 | -5.986
-18 | -0.846 | 0.13223 | -0.023 | -6.399
-17.5 | -0.861 | 0.12513 | -0.023 | -6.883
-17 | -0.877 | 0.11502 | -0.025 | -7.625
-16.5 | -0.89 | 0.10555 | -0.027 | -8.432
-16 | -0.898 | 0.09872 | -0.029 | -9.091
-15.5 | -0.912 | 0.08452 | -0.032 | -10.794
-15 | -0.984 | 0.04116 | -0.041 | -23.911
-14.5 | -0.992 | 0.03342 | -0.043 | -29.668
-14 | -0.999 | 0.02497 | -0.045 | -40.018
-13.5 | -0.987 | 0.02161 | -0.047 | -45.689
-13 | -0.968 | 0.01931 | -0.049 | -50.128
-12.5 | -0.943 | 0.01762 | -0.05 | -53.528
-12 | -0.916 | 0.01607 | -0.052 | -56.981
-11.5 | -0.889 | 0.01424 | -0.054 | -62.446
-11 | -0.853 | 0.01331 | -0.055 | -64.106
-10.5 | -0.813 | 0.01262 | -0.056 | -64.395
-10 | -0.769 | 0.01199 | -0.058 | -64.151
-9.5 | -0.722 | 0.01142 | -0.059 | -63.252
-9 | -0.673 | 0.01092 | -0.061 | -61.648
-8.5 | -0.627 | 0.01025 | -0.062 | -61.165
-8 | -0.571 | 0.00972 | -0.064 | -58.789
-7.5 | -0.514 | 0.00936 | -0.065 | -54.909
-7 | -0.455 | 0.00916 | -0.066 | -49.696
-6.5 | -0.396 | 0.00888 | -0.068 | -44.566
-6 | -0.335 | 0.0087 | -0.069 | -38.568
-5.5 | -0.274 | 0.00847 | -0.07 | -32.42
-5 | -0.213 | 0.0083 | -0.071 | -25.65
-4.5 | -0.151 | 0.0081 | -0.073 | -18.628
-4 | -0.089 | 0.00797 | -0.074 | -11.102
-3.5 | -0.026 | 0.00777 | -0.075 | -3.341
-3 | 0.037 | 0.00771 | -0.076 | 4.758
-2.5 | 0.099 | 0.00759 | -0.078 | 13.115
-2 | 0.163 | 0.00748 | -0.079 | 21.748
-1.5 | 0.226 | 0.0055 | -0.08 | 40.975
-1 | 0.288 | 0.00553 | -0.081 | 52.136
-0.5 | 0.351 | 0.00558 | -0.083 | 62.956
0 | 0.414 | 0.00563 | -0.084 | 73.607
0.5 | 0.477 | 0.00571 | -0.085 | 83.564
1 | 0.54 | 0.0058 | -0.086 | 93.068
1.5 | 0.602 | 0.00585 | -0.088 | 103.051
2 | 0.665 | 0.0059 | -0.089 | 112.713
2.5 | 0.728 | 0.00605 | -0.09 | 120.181
3 | 0.79 | 0.00619 | -0.091 | 127.713
3.5 | 0.848 | 0.00631 | -0.092 | 134.363
4 | 0.909 | 0.00643 | -0.094 | 141.346
4.5 | 0.958 | 0.01155 | -0.094 | 82.904
5 | 1.015 | 0.01199 | -0.095 | 84.711
5.5 | 1.072 | 0.01247 | -0.096 | 85.997
6 | 1.129 | 0.01293 | -0.097 | 87.271
6.5 | 1.184 | 0.0134 | -0.098 | 88.375
7 | 1.238 | 0.01389 | -0.099 | 89.135
7.5 | 1.29 | 0.01441 | -0.1 | 89.529
8 | 1.339 | 0.01496 | -0.101 | 89.481
8.5 | 1.385 | 0.01557 | -0.102 | 88.978
9 | 1.428 | 0.0162 | -0.103 | 88.133
9.5 | 1.466 | 0.01693 | -0.104 | 86.578
10 | 1.5 | 0.01774 | -0.105 | 84.522
10.5 | 1.529 | 0.01842 | -0.106 | 82.983
11 | 1.552 | 0.02017 | -0.106 | 76.937
11.5 | 1.572 | 0.02124 | -0.107 | 74.015
12 | 1.587 | 0.02234 | -0.108 | 71.036
12.5 | 1.597 | 0.02343 | -0.109 | 68.153
13 | 1.598 | 0.02476 | -0.11 | 64.531
13.5 | 1.592 | 0.02615 | -0.11 | 60.872
14 | 1.58 | 0.02758 | -0.111 | 57.301
14.5 | 1.563 | 0.02939 | -0.112 | 53.167
15 | 1.539 | 0.03115 | -0.112 | 49.413
15.5 | 1.508 | 0.03379 | -0.113 | 44.633
16 | 1.474 | 0.0363 | -0.113 | 40.602
16.5 | 1.433 | 0.03972 | -0.113 | 36.082
17 | 1.392 | 0.04261 | -0.113 | 32.661
17.5 | 1.338 | 0.04916 | -0.112 | 27.217
18 | 1.284 | 0.05629 | -0.111 | 22.812

## 60. Re 3M Mach 0.10 (2)
BIGFOIL.COM POLAR EXPORT
NACA65A418
NACA65A418 |  |  |  | Cl Max: | 1.5232 | at alpha= | 19.5 | deg
XFOIL ncrit=9 |  |  |  | L/D Max: | 122.014 | at alpha= | 4 | deg
Re: | 3000000 |  |  | Cd Min: | 0.07306 | at alpha= | 20 | deg
Mach: | 0.1 |  |  | Cl=0 at alpha= | -3.1183 | deg
|  |  |  | @ Cl=0.1, Cd= | 0.0050987
|  |  |  | @ Cl=0.4, Cd= | 0.0051281
|  |  |  | @ Cl=0.6, Cd= | 0.0054352
alpha (deg) | Cl | Cd | Cm | Cl/Cd
-20 | -1.2227 | 0.05192 | -0.1018 | -23.5497
-19.5 | -1.232 | 0.04631 | -0.1022 | -26.6033
-18.5 | -1.204 | 0.03695 | -0.1071 | -32.5846
-18 | -1.1814 | 0.03322 | -0.1092 | -35.5629
-17.5 | -1.1452 | 0.03049 | -0.1119 | -37.5599
-17 | -1.1113 | 0.02745 | -0.1149 | -40.4845
-16.5 | -1.0842 | 0.02543 | -0.1147 | -42.6347
-16 | -1.0595 | 0.02347 | -0.1138 | -45.1427
-15.5 | -1.0376 | 0.02137 | -0.1123 | -48.554
-15 | -1.0099 | 0.01971 | -0.1111 | -51.238
-14.5 | -0.9793 | 0.01822 | -0.1099 | -53.7486
-14 | -0.9466 | 0.01691 | -0.1088 | -55.9787
-13.5 | -0.9128 | 0.0157 | -0.1075 | -58.1401
-13 | -0.879 | 0.01455 | -0.106 | -60.4124
-12.5 | -0.8419 | 0.01364 | -0.1045 | -61.7229
-12 | -0.8044 | 0.01281 | -0.1028 | -62.7947
-11.5 | -0.7662 | 0.01207 | -0.101 | -63.4797
-11 | -0.725 | 0.01149 | -0.0994 | -63.0983
-10.5 | -0.6837 | 0.01094 | -0.0976 | -62.4954
-10 | -0.6399 | 0.01049 | -0.096 | -61.001
-9.5 | -0.5949 | 0.01009 | -0.0946 | -58.9594
-9 | -0.5478 | 0.00981 | -0.0935 | -55.841
-8.5 | -0.5036 | 0.00945 | -0.0917 | -53.291
-8 | -0.459 | 0.00917 | -0.0899 | -50.0545
-7.5 | -0.4102 | 0.00893 | -0.0889 | -45.9351
-7 | -0.3611 | 0.00867 | -0.088 | -41.6494
-6.5 | -0.3136 | 0.00835 | -0.0867 | -37.5569
-6 | -0.2646 | 0.00815 | -0.0857 | -32.4663
-5.5 | -0.2155 | 0.00799 | -0.0846 | -26.9712
-5 | -0.168 | 0.00779 | -0.0832 | -21.5661
-4.5 | -0.123 | 0.0076 | -0.0812 | -16.1842
-4 | -0.0766 | 0.00743 | -0.0795 | -10.3096
-3.5 | -0.0326 | 0.00728 | -0.0772 | -4.478
-3 | 0.0101 | 0.00709 | -0.0746 | 1.4245
-2.5 | 0.035 | 0.00641 | -0.0684 | 5.4602
-2 | 0.0607 | 0.00574 | -0.0623 | 10.5749
-1.5 | 0.0946 | 0.00511 | -0.0581 | 18.5127
-1 | 0.1472 | 0.005 | -0.0577 | 29.44
-0.5 | 0.2002 | 0.005 | -0.0574 | 40.04
1 | 0.3721 | 0.00509 | -0.0594 | 73.1041
1.5 | 0.4307 | 0.00517 | -0.0604 | 83.3075
2 | 0.4931 | 0.00523 | -0.0622 | 94.283
2.5 | 0.5567 | 0.00534 | -0.0644 | 104.2509
3 | 0.6158 | 0.00547 | -0.0656 | 112.5777
3.5 | 0.6716 | 0.00563 | -0.0661 | 119.2895
4 | 0.7211 | 0.00591 | -0.0652 | 122.0135
4.5 | 0.7621 | 0.00643 | -0.0628 | 118.5226
5 | 0.785 | 0.0075 | -0.057 | 104.6667
5.5 | 0.8026 | 0.00879 | -0.0506 | 91.3083
6 | 0.8164 | 0.01032 | -0.044 | 79.1085
6.5 | 0.836 | 0.01174 | -0.0387 | 71.2095
7 | 0.8587 | 0.01315 | -0.0342 | 65.3004
7.5 | 0.8987 | 0.01389 | -0.0325 | 64.7012
8 | 0.9377 | 0.01471 | -0.0308 | 63.7458
8.5 | 0.9766 | 0.01554 | -0.0291 | 62.8443
9 | 1.0153 | 0.01641 | -0.0275 | 61.8708
10 | 1.0877 | 0.01849 | -0.024 | 58.8264
10.5 | 1.1274 | 0.0193 | -0.023 | 58.4145
11 | 1.1826 | 0.02072 | -0.0254 | 57.0753
11.5 | 1.2121 | 0.02223 | -0.023 | 54.5254
12 | 1.2428 | 0.02372 | -0.021 | 52.3946
12.5 | 1.2749 | 0.02517 | -0.0193 | 50.6516
13 | 1.3031 | 0.02693 | -0.0173 | 48.3884
13.5 | 1.3297 | 0.02886 | -0.0154 | 46.0742
14 | 1.3582 | 0.03069 | -0.0137 | 44.2555
14.5 | 1.3839 | 0.03277 | -0.012 | 42.2307
15 | 1.4066 | 0.03515 | -0.0102 | 40.0171
15.5 | 1.4253 | 0.03787 | -0.0083 | 37.6367
16 | 1.4416 | 0.04088 | -0.0064 | 35.2642
16.5 | 1.4575 | 0.04404 | -0.0048 | 33.0949
17 | 1.4713 | 0.04742 | -0.0032 | 31.027
17.5 | 1.4841 | 0.05102 | -0.0019 | 29.0886
18 | 1.4961 | 0.05481 | -0.0008 | 27.2961
18.5 | 1.5066 | 0.0588 | 0.0001 | 25.6224
19 | 1.517 | 0.06293 | 0.0007 | 24.1061
19.5 | 1.5232 | 0.0676 | 0.0011 | 22.5325
20 | 1.5228 | 0.07306 | 0.0014 | 20.8431

## 61. Re 3M Mach 0.25 (1)
BIGFOIL.COM POLAR EXPORT
NACA65A418
NACA65A418 |  |  |  | Cl Max: | 1.553 | at alpha= | 11.5 | deg
JavaFoil+Calcfoil stall+Eppler ext transition |  |  |  | L/D Max: | 140.657 | at alpha= | 4 | deg
Re: | 3000000 |  |  | Cd Min: | 0.00558 | at alpha= | -1.5 | deg
Mach: | 0.25 |  |  | Cl=0 at alpha= | -3.2923 | deg
|  |  |  | @ Cl=0.1, Cd= | 0.0076934
|  |  |  | @ Cl=0.4, Cd= | 0.005682
|  |  |  | @ Cl=0.6, Cd= | 0.0059181
alpha (deg) | Cl | Cd | Cm | Cl/Cd
-17.5 | -0.624 | 0.14218 | -0.022 | -4.386
-17 | -0.669 | 0.13079 | -0.023 | -5.115
-16.5 | -0.709 | 0.12473 | -0.024 | -5.685
-16 | -0.744 | 0.11674 | -0.025 | -6.37
-15.5 | -0.773 | 0.10878 | -0.026 | -7.103
-15 | -0.794 | 0.10275 | -0.027 | -7.731
-14.5 | -0.808 | 0.09576 | -0.028 | -8.442
-14 | -0.822 | 0.0841 | -0.032 | -9.774
-13.5 | -0.834 | 0.06834 | -0.037 | -12.211
-13 | -0.911 | 0.02707 | -0.048 | -33.641
-12.5 | -0.912 | 0.02076 | -0.051 | -43.908
-12 | -0.895 | 0.01842 | -0.052 | -48.601
-11.5 | -0.872 | 0.01657 | -0.054 | -52.608
-11 | -0.845 | 0.01493 | -0.056 | -56.614
-10.5 | -0.814 | 0.01361 | -0.058 | -59.82
-10 | -0.775 | 0.01273 | -0.059 | -60.86
-9.5 | -0.731 | 0.01209 | -0.061 | -60.447
-9 | -0.683 | 0.01148 | -0.062 | -59.486
-8.5 | -0.633 | 0.01085 | -0.063 | -58.289
-8 | -0.584 | 0.01026 | -0.065 | -56.943
-7.5 | -0.526 | 0.00972 | -0.067 | -54.08
-7 | -0.466 | 0.00946 | -0.068 | -49.326
-6.5 | -0.406 | 0.00919 | -0.069 | -44.15
-6 | -0.344 | 0.00892 | -0.071 | -38.588
-5.5 | -0.282 | 0.00867 | -0.072 | -32.504
-5 | -0.219 | 0.00844 | -0.073 | -25.888
-4.5 | -0.155 | 0.00828 | -0.075 | -18.715
-4 | -0.091 | 0.0081 | -0.076 | -11.226
-3.5 | -0.027 | 0.00795 | -0.077 | -3.355
-3 | 0.038 | 0.0078 | -0.078 | 4.835
-2.5 | 0.102 | 0.00769 | -0.08 | 13.291
-2 | 0.167 | 0.00761 | -0.081 | 21.971
-1.5 | 0.232 | 0.00558 | -0.082 | 41.499
-1 | 0.296 | 0.00561 | -0.084 | 52.839
-0.5 | 0.361 | 0.00564 | -0.085 | 63.969
0 | 0.426 | 0.00571 | -0.086 | 74.491
0.5 | 0.49 | 0.00581 | -0.087 | 84.326
1 | 0.555 | 0.00589 | -0.089 | 94.204
1.5 | 0.619 | 0.00593 | -0.09 | 104.387
2 | 0.683 | 0.00604 | -0.091 | 113.174
2.5 | 0.748 | 0.00616 | -0.092 | 121.352
3 | 0.812 | 0.00631 | -0.094 | 128.773
3.5 | 0.871 | 0.00649 | -0.095 | 134.287
4 | 0.934 | 0.00664 | -0.096 | 140.657
4.5 | 0.982 | 0.01197 | -0.096 | 82.04
5 | 1.041 | 0.01246 | -0.097 | 83.527
5.5 | 1.099 | 0.01295 | -0.098 | 84.897
6 | 1.156 | 0.01347 | -0.099 | 85.825
6.5 | 1.212 | 0.01399 | -0.1 | 86.659
7 | 1.267 | 0.01454 | -0.101 | 87.107
7.5 | 1.318 | 0.01513 | -0.102 | 87.103
8 | 1.366 | 0.01578 | -0.104 | 86.578
8.5 | 1.411 | 0.01644 | -0.105 | 85.813
9 | 1.451 | 0.01717 | -0.106 | 84.475
9.5 | 1.484 | 0.01804 | -0.106 | 82.264
10 | 1.511 | 0.01892 | -0.107 | 79.884
10.5 | 1.531 | 0.02076 | -0.108 | 73.75
11 | 1.545 | 0.02193 | -0.109 | 70.455
11.5 | 1.553 | 0.0232 | -0.11 | 66.93
12 | 1.552 | 0.02452 | -0.111 | 63.303
12.5 | 1.543 | 0.02609 | -0.111 | 59.16
13 | 1.52 | 0.02769 | -0.112 | 54.892
13.5 | 1.485 | 0.02959 | -0.113 | 50.186
14 | 1.439 | 0.0319 | -0.113 | 45.118
14.5 | 1.381 | 0.03529 | -0.114 | 39.124
15 | 1.313 | 0.03885 | -0.113 | 33.786
15.5 | 1.224 | 0.04696 | -0.112 | 26.067
16 | 1.119 | 0.06154 | -0.108 | 18.185
16.5 | 0.942 | 0.12449 | -0.077 | 7.565

## 62. Re 3M Mach 0.25 (2)
BIGFOIL.COM POLAR EXPORT
NACA65A418
NACA65A418 |  |  |  | Cl Max: | 1.4713 | at alpha= | 19.5 | deg
XFOIL ncrit=9 |  |  |  | L/D Max: | 120.873 | at alpha= | 4 | deg
Re: | 3000000 |  |  | Cd Min: | 0.0989 | at alpha= | -20 | deg
Mach: | 0.25 |  |  | Cl=0 at alpha= | -3.0912 | deg
|  |  |  | @ Cl=0.1, Cd= | 0.0052299
|  |  |  | @ Cl=0.4, Cd= | 0.0052412
|  |  |  | @ Cl=0.6, Cd= | 0.0055316
alpha (deg) | Cl | Cd | Cm | Cl/Cd
-20 | -0.9453 | 0.0989 | -0.0888 | -9.5581
-19.5 | -1.0162 | 0.08195 | -0.098 | -12.4002
-19 | -1.0704 | 0.06775 | -0.1061 | -15.7993
-18.5 | -1.0896 | 0.05692 | -0.114 | -19.1427
-18 | -1.1009 | 0.04822 | -0.1187 | -22.8308
-17.5 | -1.0868 | 0.04272 | -0.122 | -25.4401
-17 | -1.0725 | 0.03662 | -0.1267 | -29.2873
-16 | -1.0288 | 0.02996 | -0.1275 | -34.3391
-15 | -0.9927 | 0.02438 | -0.1247 | -40.7178
-14.5 | -0.9687 | 0.0221 | -0.123 | -43.8326
-14 | -0.9422 | 0.02006 | -0.1212 | -46.9691
-13.5 | -0.909 | 0.01847 | -0.1196 | -49.2149
-13 | -0.8744 | 0.01702 | -0.118 | -51.3749
-12.5 | -0.8418 | 0.0155 | -0.1159 | -54.3097
-12 | -0.8051 | 0.0143 | -0.114 | -56.3007
-11.5 | -0.7654 | 0.01335 | -0.1121 | -57.3333
-11 | -0.7275 | 0.0124 | -0.1098 | -58.6694
-10.5 | -0.6864 | 0.01168 | -0.1075 | -58.7671
-10 | -0.6435 | 0.01106 | -0.1053 | -58.1826
-9.5 | -0.599 | 0.01056 | -0.1032 | -56.7235
-9 | -0.5524 | 0.01015 | -0.1014 | -54.4236
-8.5 | -0.5032 | 0.00984 | -0.1 | -51.1382
-8 | -0.4572 | 0.00945 | -0.0979 | -48.381
-7.5 | -0.4098 | 0.00918 | -0.096 | -44.6405
-7 | -0.3636 | 0.00894 | -0.0938 | -40.6711
-6.5 | -0.3168 | 0.00859 | -0.0918 | -36.8801
-6 | -0.2675 | 0.00833 | -0.0902 | -32.1128
-5.5 | -0.2188 | 0.00814 | -0.0886 | -26.8796
-5 | -0.1711 | 0.00797 | -0.0867 | -21.468
-4.5 | -0.1254 | 0.00773 | -0.0843 | -16.2225
-4 | -0.0813 | 0.00757 | -0.0816 | -10.7398
-3.5 | -0.0345 | 0.00741 | -0.0794 | -4.6559
-3 | 0.0077 | 0.00725 | -0.0763 | 1.0621
-2.5 | 0.0394 | 0.00672 | -0.0711 | 5.8631
-2 | 0.0619 | 0.00605 | -0.064 | 10.2314
-1.5 | 0.0921 | 0.00525 | -0.0587 | 17.5429
-1 | 0.1431 | 0.00512 | -0.0576 | 27.9492
-0.5 | 0.2008 | 0.00507 | -0.0579 | 39.6055
0 | 0.2587 | 0.00509 | -0.0583 | 50.8251
0.5 | 0.3166 | 0.00515 | -0.0586 | 61.4757
1 | 0.3763 | 0.00521 | -0.0594 | 72.2265
1.5 | 0.437 | 0.00529 | -0.0605 | 82.6087
2 | 0.5026 | 0.00535 | -0.0626 | 93.9439
2.5 | 0.5684 | 0.00545 | -0.0649 | 104.2936
3 | 0.6265 | 0.0056 | -0.0653 | 111.875
3.5 | 0.6837 | 0.00576 | -0.0657 | 118.6979
4 | 0.7337 | 0.00607 | -0.0645 | 120.8731
4.5 | 0.7737 | 0.00665 | -0.0615 | 116.3459
5 | 0.7901 | 0.00794 | -0.0543 | 99.5088
5.5 | 0.8058 | 0.00936 | -0.0474 | 86.0897
6 | 0.8142 | 0.01118 | -0.0398 | 72.8265
6.5 | 0.8269 | 0.01302 | -0.0334 | 63.51
7 | 0.8573 | 0.01428 | -0.03 | 60.035
7.5 | 0.8992 | 0.01509 | -0.0283 | 59.5891
8 | 0.9368 | 0.01612 | -0.0261 | 58.1141
8.5 | 0.9768 | 0.01708 | -0.0243 | 57.1897
9 | 1.0151 | 0.01818 | -0.0224 | 55.8361
9.5 | 1.0512 | 0.01942 | -0.0204 | 54.1298
10 | 1.0885 | 0.02066 | -0.0185 | 52.6864
10.5 | 1.1253 | 0.02197 | -0.0169 | 51.2198
11 | 1.1821 | 0.02356 | -0.0191 | 50.174
11.5 | 1.2103 | 0.02544 | -0.0165 | 47.5747
12 | 1.2433 | 0.02711 | -0.0145 | 45.8613
12.5 | 1.2742 | 0.02898 | -0.0124 | 43.9683
13 | 1.301 | 0.03117 | -0.0101 | 41.7389
13.5 | 1.3304 | 0.03326 | -0.0082 | 40
14 | 1.3566 | 0.03566 | -0.0062 | 38.0426
14.5 | 1.3768 | 0.03853 | -0.0039 | 35.7332
15 | 1.3935 | 0.04178 | -0.0017 | 33.3533
15.5 | 1.4123 | 0.04501 | 0.0002 | 31.3775
16 | 1.4264 | 0.04866 | 0.002 | 29.3136
16.5 | 1.4399 | 0.05255 | 0.0037 | 27.4006
17 | 1.45 | 0.05685 | 0.0052 | 25.5057
17.5 | 1.4595 | 0.06132 | 0.0063 | 23.8014
18 | 1.4678 | 0.06608 | 0.0071 | 22.2125
18.5 | 1.4678 | 0.07182 | 0.0077 | 20.4372
19 | 1.4704 | 0.07747 | 0.0078 | 18.9803
19.5 | 1.4713 | 0.08352 | 0.0076 | 17.6161
20 | 1.465 | 0.0905 | 0.0067 | 16.1878

## 63. Re 3M Mach 0.50 (1)
BIGFOIL.COM POLAR EXPORT
NACA65A418
NACA65A418 |  |  |  | Cl Max: | 1.451 | at alpha= | 8.5 | deg
JavaFoil+Calcfoil stall+Eppler ext transition |  |  |  | L/D Max: | 135.937 | at alpha= | 3.5 | deg
Re: | 3000000 |  |  | Cd Min: | 0.00594 | at alpha= | -1 | deg
Mach: | 0.5 |  |  | Cl=0 at alpha= | -3.2917 | deg
|  |  |  | @ Cl=0.1, Cd= | 0.0082475
|  |  |  | @ Cl=0.4, Cd= | 0.0060062
|  |  |  | @ Cl=0.6, Cd= | 0.0063456
alpha (deg) | Cl | Cd | Cm | Cl/Cd
-20 | -0.95 | 0.16682 | -0.023 | -5.694
-19.5 | -0.922 | 0.16208 | -0.023 | -5.689
-19 | -0.894 | 0.15657 | -0.024 | -5.713
-18.5 | -0.867 | 0.15762 | -0.025 | -5.504
-18 | -0.837 | 0.15234 | -0.025 | -5.496
-17.5 | -0.809 | 0.14555 | -0.025 | -5.557
-17 | -0.781 | 0.14146 | -0.025 | -5.52
-16.5 | -0.753 | 0.13477 | -0.026 | -5.587
-16 | -0.725 | 0.13208 | -0.027 | -5.49
-15.5 | -0.697 | 0.12799 | -0.028 | -5.447
-15 | -0.669 | 0.12291 | -0.029 | -5.446
-14.5 | -0.64 | 0.11576 | -0.028 | -5.526
-14 | -0.611 | 0.11399 | -0.028 | -5.362
-13.5 | -0.583 | 0.1102 | -0.029 | -5.292
-13 | -0.555 | 0.10514 | -0.029 | -5.277
-12.5 | -0.527 | 0.0991 | -0.03 | -5.315
-12 | -0.498 | 0.09492 | -0.029 | -5.241
-11.5 | -0.469 | 0.09076 | -0.03 | -5.167
-11 | -0.441 | 0.08939 | -0.031 | -4.93
-10.5 | -0.413 | 0.07553 | -0.032 | -5.464
-10 | -0.384 | 0.07347 | -0.033 | -5.232
-9.5 | -0.53 | 0.06004 | -0.039 | -8.834
-9 | -0.655 | 0.01658 | -0.067 | -39.492
-8.5 | -0.643 | 0.01436 | -0.069 | -44.746
-8 | -0.608 | 0.01301 | -0.071 | -46.756
-7.5 | -0.558 | 0.01192 | -0.073 | -46.846
-7 | -0.501 | 0.01167 | -0.075 | -42.929
-6.5 | -0.441 | 0.01057 | -0.077 | -41.697
-6 | -0.377 | 0.01013 | -0.078 | -37.21
-5.5 | -0.313 | 0.00965 | -0.08 | -32.4
-5 | -0.243 | 0.00926 | -0.082 | -26.239
-4.5 | -0.173 | 0.009 | -0.083 | -19.17
-4 | -0.101 | 0.00873 | -0.085 | -11.617
-3.5 | -0.03 | 0.00851 | -0.086 | -3.497
-3 | 0.042 | 0.00832 | -0.088 | 5.059
-2.5 | 0.114 | 0.00823 | -0.089 | 13.864
-2 | 0.187 | 0.00804 | -0.091 | 23.234
-1.5 | 0.259 | 0.00795 | -0.092 | 32.577
-1 | 0.331 | 0.00594 | -0.093 | 55.79
-0.5 | 0.404 | 0.00601 | -0.095 | 67.151
0 | 0.476 | 0.00615 | -0.096 | 77.393
0.5 | 0.548 | 0.00623 | -0.098 | 87.887
1 | 0.62 | 0.00639 | -0.099 | 97.018
1.5 | 0.692 | 0.0065 | -0.101 | 106.517
2 | 0.762 | 0.0063 | -0.102 | 120.963
2.5 | 0.833 | 0.00673 | -0.103 | 123.784
3 | 0.902 | 0.0069 | -0.104 | 130.666
3.5 | 0.964 | 0.00709 | -0.105 | 135.937
4 | 1.022 | 0.01347 | -0.106 | 75.895
4.5 | 1.087 | 0.01409 | -0.107 | 77.141
5 | 1.15 | 0.01482 | -0.108 | 77.625
5.5 | 1.211 | 0.01552 | -0.109 | 78.044
6 | 1.27 | 0.0163 | -0.11 | 77.885
6.5 | 1.324 | 0.01719 | -0.111 | 77.039
7 | 1.374 | 0.01814 | -0.112 | 75.762
7.5 | 1.416 | 0.01929 | -0.114 | 73.403
8 | 1.443 | 0.02054 | -0.115 | 70.227
8.5 | 1.451 | 0.0219 | -0.116 | 66.241
9 | 1.419 | 0.0249 | -0.117 | 56.979
9.5 | 1.264 | 0.02786 | -0.117 | 45.364
10 | 0.877 | 0.03547 | -0.114 | 24.733
10.5 | 0.78 | 0.08331 | -0.055 | 9.368
11 | 0.809 | 0.08789 | -0.057 | 9.2
11.5 | 0.836 | 0.09418 | -0.058 | 8.879
12 | 0.866 | 0.09874 | -0.064 | 8.768
12.5 | 0.893 | 0.10432 | -0.063 | 8.556
13 | 0.92 | 0.10785 | -0.064 | 8.529
13.5 | 0.948 | 0.11004 | -0.065 | 8.611

## 64. Re 3M Mach 0.50 (2)
BIGFOIL.COM POLAR EXPORT
NACA65A418
NACA65A418 |  |  |  | Cl Max: | 1.3064 | at alpha= | 14 | deg
XFOIL ncrit=9 |  |  |  | L/D Max: | 111.326 | at alpha= | 3.5 | deg
Re: | 3000000 |  |  | Cd Min: | 0.17471 | at alpha= | 19 | deg
Mach: | 0.5 |  |  | Cl=0 at alpha= | -2.9942 | deg
|  |  |  | @ Cl=0.1, Cd= | 0.006239
|  |  |  | @ Cl=0.4, Cd= | 0.0057558
|  |  |  | @ Cl=0.6, Cd= | 0.0061196
alpha (deg) | Cl | Cd | Cm | Cl/Cd
-16 | -0.3323 | 0.13172 | -0.1065 | -2.5228
-15.5 | -0.348 | 0.11979 | -0.113 | -2.9051
-15 | -0.398 | 0.10352 | -0.1225 | -3.8447
-14.5 | -0.4423 | 0.08904 | -0.1315 | -4.9674
-14 | -0.4862 | 0.07492 | -0.14 | -6.4896
-13.5 | -0.5083 | 0.06361 | -0.1476 | -7.9909
-13 | -0.5349 | 0.05307 | -0.1544 | -10.0791
-12.5 | -0.5681 | 0.04349 | -0.159 | -13.0628
-12 | -0.5967 | 0.03564 | -0.1605 | -16.7424
-11.5 | -0.6277 | 0.02869 | -0.1594 | -21.8787
-11 | -0.6469 | 0.02316 | -0.1556 | -27.9318
-10.5 | -0.639 | 0.01955 | -0.151 | -32.6854
-10 | -0.6152 | 0.01695 | -0.1466 | -36.295
-9.5 | -0.5798 | 0.01503 | -0.1426 | -38.5762
-9 | -0.5377 | 0.01353 | -0.139 | -39.7413
-8.5 | -0.4922 | 0.01236 | -0.1356 | -39.822
-8 | -0.4404 | 0.01161 | -0.1326 | -37.9328
-7.5 | -0.3928 | 0.01084 | -0.1289 | -36.2362
-7 | -0.3436 | 0.01027 | -0.1253 | -33.4567
-6.5 | -0.2935 | 0.00985 | -0.1216 | -29.797
-5.5 | -0.2056 | 0.009 | -0.112 | -22.8444
-5 | -0.1702 | 0.00874 | -0.1053 | -19.4737
-4.5 | -0.1285 | 0.00851 | -0.0999 | -15.0999
-4 | -0.0875 | 0.00821 | -0.0944 | -10.6577
-3.5 | -0.0465 | 0.00799 | -0.0891 | -5.8198
-3 | -0.0005 | 0.00782 | -0.0848 | -0.063939
-2.5 | 0.0426 | 0.00765 | -0.0799 | 5.5686
-2 | 0.0805 | 0.00738 | -0.0741 | 10.9079
-1.5 | 0.0907 | 0.0065 | -0.063 | 13.9538
-1 | 0.1192 | 0.0057 | -0.0559 | 20.9123
-0.5 | 0.1864 | 0.00556 | -0.0566 | 33.5252
0 | 0.2529 | 0.00559 | -0.057 | 45.2415
0.5 | 0.3187 | 0.0057 | -0.0574 | 55.9123
1 | 0.391 | 0.00574 | -0.0592 | 68.1185
1.5 | 0.4648 | 0.00587 | -0.0613 | 79.1823
2 | 0.5382 | 0.00595 | -0.0633 | 90.4538
2.5 | 0.6038 | 0.00613 | -0.0636 | 98.4992
3 | 0.6669 | 0.00634 | -0.0633 | 105.1893
3.5 | 0.7303 | 0.00656 | -0.0629 | 111.3262
4.5 | 0.8162 | 0.00801 | -0.0549 | 101.8976
5 | 0.8115 | 0.01024 | -0.0436 | 79.248
5.5 | 0.8127 | 0.01264 | -0.0344 | 64.2959
6 | 0.7925 | 0.01626 | -0.0234 | 48.7392
6.5 | 0.8053 | 0.01895 | -0.0174 | 42.496
7 | 0.8468 | 0.0205 | -0.0148 | 41.3073
7.5 | 0.887 | 0.0222 | -0.0122 | 39.955
8 | 0.9274 | 0.02396 | -0.0096 | 38.7062
8.5 | 0.9675 | 0.02583 | -0.007 | 37.4564
9 | 1.0042 | 0.02799 | -0.0042 | 35.8771
9.5 | 1.0369 | 0.03044 | -0.0011 | 34.0637
10 | 1.0758 | 0.03266 | 0.0014 | 32.9394
10.5 | 1.1067 | 0.03547 | 0.0043 | 31.201
11 | 1.1429 | 0.03806 | 0.0068 | 30.0289
11.5 | 1.1838 | 0.04218 | 0.0067 | 28.0654
12 | 1.2193 | 0.04505 | 0.0093 | 27.0655
12.5 | 1.2532 | 0.04815 | 0.0121 | 26.027
13 | 1.2815 | 0.05177 | 0.0149 | 24.7537
13.5 | 1.3005 | 0.05627 | 0.0178 | 23.1118
14 | 1.3064 | 0.06193 | 0.0206 | 21.0948
14.5 | 1.2892 | 0.06977 | 0.0226 | 18.4779
15 | 1.2665 | 0.07843 | 0.0235 | 16.1482
15.5 | 1.2373 | 0.08827 | 0.0228 | 14.0172
16 | 1.2081 | 0.09873 | 0.0204 | 12.2364
16.5 | 1.1741 | 0.1105 | 0.0161 | 10.6253
17 | 1.1362 | 0.12351 | 0.0099 | 9.1993
17.5 | 1.1101 | 0.13573 | 0.0033 | 8.1787
18 | 1.0836 | 0.14862 | -0.0045 | 7.2911
18.5 | 1.0613 | 0.16156 | -0.0127 | 6.5691
19 | 1.0391 | 0.17471 | -0.0212 | 5.9476

## 65. Re 4M Mach 0.00 (1)
BIGFOIL.COM POLAR EXPORT
NACA65A418
NACA65A418 |  |  |  | Cl Max: | 1.609 | at alpha= | 13 | deg
JavaFoil+Calcfoil stall+Eppler ext transition |  |  |  | L/D Max: | 144.366 | at alpha= | 4 | deg
Re: | 4000000 |  |  | Cd Min: | 0.00529 | at alpha= | -1.5 | deg
Mach: | 0 |  |  | Cl=0 at alpha= | -3.2936 | deg
|  |  |  | @ Cl=0.1, Cd= | 0.0072784
|  |  |  | @ Cl=0.4, Cd= | 0.0053905
|  |  |  | @ Cl=0.6, Cd= | 0.0056213
alpha (deg) | Cl | Cd | Cm | Cl/Cd
-20 | -0.813 | 0.15644 | -0.02 | -5.195
-19.5 | -0.832 | 0.14746 | -0.021 | -5.642
-19 | -0.851 | 0.13823 | -0.022 | -6.157
-18.5 | -0.868 | 0.12992 | -0.023 | -6.683
-18 | -0.884 | 0.12102 | -0.025 | -7.305
-17.5 | -0.896 | 0.11477 | -0.026 | -7.806
-17 | -0.911 | 0.10366 | -0.028 | -8.785
-16.5 | -0.931 | 0.08683 | -0.031 | -10.724
-16 | -0.964 | 0.06342 | -0.035 | -15.199
-15.5 | -1.009 | 0.03879 | -0.04 | -25.999
-15 | -1.025 | 0.02916 | -0.042 | -35.141
-14.5 | -1.021 | 0.02581 | -0.044 | -39.564
-14 | -1.016 | 0.02161 | -0.046 | -46.995
-13.5 | -0.999 | 0.01928 | -0.047 | -51.796
-13 | -0.976 | 0.01757 | -0.049 | -55.552
-12.5 | -0.95 | 0.01603 | -0.05 | -59.289
-12 | -0.927 | 0.0141 | -0.052 | -65.749
-11.5 | -0.893 | 0.01319 | -0.053 | -67.708
-11 | -0.855 | 0.01237 | -0.055 | -69.14
-10.5 | -0.814 | 0.01178 | -0.056 | -69.093
-10 | -0.769 | 0.01127 | -0.058 | -68.269
-9.5 | -0.722 | 0.01077 | -0.059 | -67.108
-9 | -0.678 | 0.01031 | -0.061 | -65.775
-8.5 | -0.625 | 0.00971 | -0.062 | -64.34
-8 | -0.569 | 0.00922 | -0.063 | -61.748
-7.5 | -0.512 | 0.00896 | -0.065 | -57.138
-7 | -0.453 | 0.0087 | -0.066 | -52.121
-6.5 | -0.394 | 0.00846 | -0.067 | -46.593
-6 | -0.334 | 0.00828 | -0.068 | -40.316
-5.5 | -0.273 | 0.00806 | -0.07 | -33.888
-5 | -0.212 | 0.00791 | -0.071 | -26.772
-4.5 | -0.15 | 0.00776 | -0.072 | -19.337
-4 | -0.088 | 0.00761 | -0.073 | -11.58
-3.5 | -0.026 | 0.00747 | -0.075 | -3.461
-3 | 0.037 | 0.00736 | -0.076 | 4.958
-2.5 | 0.099 | 0.00728 | -0.077 | 13.605
-2 | 0.162 | 0.00718 | -0.078 | 22.528
-1.5 | 0.224 | 0.00529 | -0.08 | 42.417
-1 | 0.287 | 0.00533 | -0.081 | 53.827
-0.5 | 0.349 | 0.00535 | -0.082 | 65.276
0 | 0.412 | 0.0054 | -0.083 | 76.283
0.5 | 0.475 | 0.00547 | -0.085 | 86.673
1 | 0.537 | 0.00553 | -0.086 | 97.063
1.5 | 0.599 | 0.00562 | -0.087 | 106.718
2 | 0.662 | 0.0057 | -0.088 | 116.041
2.5 | 0.724 | 0.00579 | -0.09 | 124.995
3 | 0.786 | 0.00591 | -0.091 | 133.054
3.5 | 0.844 | 0.00608 | -0.092 | 138.781
4 | 0.905 | 0.00627 | -0.093 | 144.366
4.5 | 0.955 | 0.01092 | -0.093 | 87.379
5 | 1.012 | 0.01133 | -0.094 | 89.359
5.5 | 1.069 | 0.01179 | -0.095 | 90.666
6 | 1.125 | 0.0122 | -0.096 | 92.184
6.5 | 1.18 | 0.01265 | -0.097 | 93.268
7 | 1.234 | 0.01311 | -0.099 | 94.158
7.5 | 1.286 | 0.0136 | -0.1 | 94.537
8 | 1.335 | 0.0141 | -0.101 | 94.704
8.5 | 1.382 | 0.01466 | -0.102 | 94.247
9 | 1.425 | 0.01522 | -0.103 | 93.667
9.5 | 1.464 | 0.01591 | -0.103 | 91.985
10 | 1.499 | 0.01657 | -0.104 | 90.487
10.5 | 1.53 | 0.01723 | -0.105 | 88.77
11 | 1.555 | 0.01885 | -0.106 | 82.492
11.5 | 1.576 | 0.01984 | -0.107 | 79.429
12 | 1.593 | 0.02076 | -0.108 | 76.715
12.5 | 1.605 | 0.02186 | -0.109 | 73.418
13 | 1.609 | 0.02294 | -0.109 | 70.147
13.5 | 1.607 | 0.0242 | -0.11 | 66.402
14 | 1.599 | 0.02553 | -0.111 | 62.623
14.5 | 1.586 | 0.02694 | -0.112 | 58.866
15 | 1.568 | 0.02861 | -0.112 | 54.78
15.5 | 1.545 | 0.03038 | -0.113 | 50.834
16 | 1.515 | 0.03283 | -0.113 | 46.148
16.5 | 1.482 | 0.03516 | -0.114 | 42.16
17 | 1.446 | 0.03797 | -0.114 | 38.078
17.5 | 1.406 | 0.04111 | -0.114 | 34.206
18 | 1.359 | 0.0464 | -0.113 | 29.294

## 66. Re 4M Mach 0.00 (2)
BIGFOIL.COM POLAR EXPORT
NACA65A418
NACA65A418 |  |  |  | Cl Max: | 1.5691 | at alpha= | 20 | deg
XFOIL ncrit=9 |  |  |  | L/D Max: | 125.101 | at alpha= | 3.5 | deg
Re: | 4000000 |  |  | Cd Min: | 0.06599 | at alpha= | 20 | deg
Mach: | 0 |  |  | Cl=0 at alpha= | -3.0869 | deg
|  |  |  | @ Cl=0.1, Cd= | 0.0052659
|  |  |  | @ Cl=0.4, Cd= | 0.0048091
|  |  |  | @ Cl=0.6, Cd= | 0.005111
alpha (deg) | Cl | Cd | Cm | Cl/Cd
-20 | -1.302 | 0.04228 | -0.1003 | -30.7947
-19 | -1.2584 | 0.03489 | -0.1048 | -36.0676
-18.5 | -1.2371 | 0.03135 | -0.1065 | -39.4609
-18 | -1.2055 | 0.02819 | -0.1095 | -42.7634
-17.5 | -1.1715 | 0.02599 | -0.1112 | -45.075
-17 | -1.1502 | 0.02386 | -0.1102 | -48.2062
-16.5 | -1.1244 | 0.0221 | -0.1093 | -50.8778
-16 | -1.0957 | 0.02053 | -0.1084 | -53.3707
-15.5 | -1.0636 | 0.01921 | -0.1076 | -55.367
-15 | -1.036 | 0.01764 | -0.1062 | -58.7302
-14.5 | -1.0053 | 0.01627 | -0.1049 | -61.7886
-14 | -0.972 | 0.01512 | -0.1037 | -64.2857
-13.5 | -0.9366 | 0.01413 | -0.1024 | -66.2845
-13 | -0.9003 | 0.01327 | -0.1009 | -67.8448
-12.5 | -0.8647 | 0.01241 | -0.099 | -69.6777
-12 | -0.8252 | 0.01178 | -0.0974 | -70.0509
-11.5 | -0.7855 | 0.01118 | -0.0957 | -70.2594
-11 | -0.745 | 0.01065 | -0.0938 | -69.9531
-10.5 | -0.7027 | 0.01015 | -0.0922 | -69.2315
-10 | -0.6572 | 0.0098 | -0.091 | -67.0612
-9.5 | -0.6131 | 0.00943 | -0.0894 | -65.0159
-9 | -0.5691 | 0.00914 | -0.0877 | -62.2648
-8.5 | -0.5225 | 0.00892 | -0.0864 | -58.5762
-8 | -0.4757 | 0.00855 | -0.0852 | -55.6374
-7.5 | -0.4262 | 0.00831 | -0.0845 | -51.2876
-7 | -0.3757 | 0.0081 | -0.0839 | -46.3827
-6.5 | -0.3258 | 0.00789 | -0.0831 | -41.2928
-6 | -0.2776 | 0.00767 | -0.0821 | -36.193
-5.5 | -0.2281 | 0.00749 | -0.0812 | -30.4539
-5 | -0.179 | 0.00733 | -0.0802 | -24.4202
-4.5 | -0.1307 | 0.0072 | -0.0789 | -18.1528
-4 | -0.0841 | 0.00701 | -0.0773 | -11.9971
-3 | 0.008 | 0.00674 | -0.0738 | 1.1869
-2.5 | 0.0417 | 0.00632 | -0.0694 | 6.5981
-2 | 0.0732 | 0.00575 | -0.0646 | 12.7304
-1.5 | 0.1042 | 0.00519 | -0.0597 | 20.0771
-1 | 0.1511 | 0.00476 | -0.0584 | 31.7437
-0.5 | 0.208 | 0.00469 | -0.059 | 44.3497
0 | 0.2647 | 0.00471 | -0.0597 | 56.1996
0.5 | 0.3251 | 0.00471 | -0.0611 | 69.0234
1 | 0.3834 | 0.00479 | -0.0621 | 80.0418
1.5 | 0.4443 | 0.00486 | -0.0637 | 91.4198
2 | 0.5125 | 0.00492 | -0.067 | 104.1667
2.5 | 0.5714 | 0.00503 | -0.0681 | 113.5984
3 | 0.6279 | 0.00519 | -0.0688 | 120.9827
3.5 | 0.6793 | 0.00543 | -0.0684 | 125.1013
4 | 0.7222 | 0.00587 | -0.0664 | 123.0324
4.5 | 0.7462 | 0.00686 | -0.0606 | 108.7755
5 | 0.7713 | 0.00786 | -0.0554 | 98.1298
5.5 | 0.7944 | 0.00897 | -0.0501 | 88.5619
6 | 0.8115 | 0.01037 | -0.0441 | 78.2546
6.5 | 0.835 | 0.01162 | -0.0394 | 71.8589
7 | 0.8753 | 0.01228 | -0.0377 | 71.2785
7.5 | 0.9161 | 0.01294 | -0.0361 | 70.796
8 | 0.9564 | 0.01363 | -0.0345 | 70.1687
8.5 | 0.9971 | 0.01433 | -0.0331 | 69.5813
9 | 1.0336 | 0.01524 | -0.0312 | 67.8215
9.5 | 1.0724 | 0.01605 | -0.0297 | 66.8162
10 | 1.1113 | 0.01689 | -0.0283 | 65.7963
10.5 | 1.1474 | 0.01789 | -0.0266 | 64.1364
11 | 1.1822 | 0.01898 | -0.025 | 62.2866
11.5 | 1.2363 | 0.02012 | -0.0272 | 61.4463
12 | 1.2687 | 0.02141 | -0.0253 | 59.2574
12.5 | 1.2971 | 0.02297 | -0.0231 | 56.4693
13 | 1.3268 | 0.02451 | -0.0211 | 54.133
13.5 | 1.3571 | 0.02605 | -0.0194 | 52.096
14 | 1.3851 | 0.0278 | -0.0176 | 49.8237
14.5 | 1.4083 | 0.02991 | -0.0156 | 47.0846
15 | 1.4279 | 0.03236 | -0.0134 | 44.1255
15.5 | 1.448 | 0.03485 | -0.0114 | 41.5495
16 | 1.4663 | 0.03753 | -0.0096 | 39.0701
16.5 | 1.4842 | 0.04036 | -0.0079 | 36.774
17 | 1.5021 | 0.04326 | -0.0065 | 34.7226
17.5 | 1.5137 | 0.04675 | -0.0048 | 32.3786
18 | 1.5296 | 0.04997 | -0.0038 | 30.6104
18.5 | 1.5435 | 0.05347 | -0.0028 | 28.8667
19 | 1.5533 | 0.0574 | -0.0019 | 27.061
19.5 | 1.5593 | 0.06183 | -0.0011 | 25.2191
20 | 1.5691 | 0.06599 | -0.0008 | 23.7778

## 67. Re 4M Mach 0.10 (1)
BIGFOIL.COM POLAR EXPORT
NACA65A418
NACA65A418 |  |  |  | Cl Max: | 1.6 | at alpha= | 12.5 | deg
JavaFoil+Calcfoil stall+Eppler ext transition |  |  |  | L/D Max: | 144.673 | at alpha= | 4 | deg
Re: | 4000000 |  |  | Cd Min: | 0.00532 | at alpha= | -1.5 | deg
Mach: | 0.1 |  |  | Cl=0 at alpha= | -3.2936 | deg
|  |  |  | @ Cl=0.1, Cd= | 0.0072784
|  |  |  | @ Cl=0.4, Cd= | 0.0054089
|  |  |  | @ Cl=0.6, Cd= | 0.0056174
alpha (deg) | Cl | Cd | Cm | Cl/Cd
-19.5 | -0.79 | 0.15095 | -0.021 | -5.234
-19 | -0.811 | 0.14301 | -0.021 | -5.67
-18.5 | -0.831 | 0.13495 | -0.022 | -6.157
-18 | -0.849 | 0.12787 | -0.023 | -6.637
-17.5 | -0.866 | 0.11902 | -0.025 | -7.277
-17 | -0.882 | 0.10896 | -0.027 | -8.098
-16.5 | -0.899 | 0.0967 | -0.029 | -9.3
-16 | -0.91 | 0.08817 | -0.031 | -10.323
-15.5 | -0.967 | 0.05118 | -0.038 | -18.902
-15 | -1.005 | 0.0321 | -0.042 | -31.321
-14.5 | -1.006 | 0.02773 | -0.044 | -36.295
-14 | -1.006 | 0.0225 | -0.046 | -44.725
-13.5 | -0.992 | 0.01991 | -0.047 | -49.815
-13 | -0.972 | 0.01792 | -0.049 | -54.209
-12.5 | -0.947 | 0.01645 | -0.05 | -57.549
-12 | -0.924 | 0.01447 | -0.052 | -63.876
-11.5 | -0.892 | 0.01338 | -0.054 | -66.678
-11 | -0.856 | 0.01253 | -0.055 | -68.293
-10.5 | -0.815 | 0.01195 | -0.057 | -68.177
-10 | -0.771 | 0.01138 | -0.058 | -67.737
-9.5 | -0.724 | 0.01086 | -0.059 | -66.67
-9 | -0.678 | 0.01035 | -0.061 | -65.48
-8.5 | -0.627 | 0.00973 | -0.062 | -64.424
-8 | -0.571 | 0.00935 | -0.064 | -61.105
-7.5 | -0.514 | 0.00902 | -0.065 | -56.996
-7 | -0.455 | 0.0087 | -0.066 | -52.315
-6.5 | -0.396 | 0.00852 | -0.068 | -46.479
-6 | -0.335 | 0.00829 | -0.069 | -40.481
-5.5 | -0.274 | 0.00812 | -0.07 | -33.815
-5 | -0.213 | 0.0079 | -0.071 | -26.93
-4.5 | -0.151 | 0.00776 | -0.073 | -19.433
-4 | -0.089 | 0.00765 | -0.074 | -11.562
-3.5 | -0.026 | 0.00747 | -0.075 | -3.479
-3 | 0.037 | 0.00738 | -0.076 | 4.969
-2.5 | 0.099 | 0.00728 | -0.078 | 13.672
-2 | 0.163 | 0.00718 | -0.079 | 22.64
-1.5 | 0.226 | 0.00532 | -0.08 | 42.356
-1 | 0.288 | 0.00533 | -0.081 | 54.107
-0.5 | 0.351 | 0.00537 | -0.083 | 65.427
0 | 0.414 | 0.00542 | -0.084 | 76.355
0.5 | 0.477 | 0.0055 | -0.085 | 86.735
1 | 0.54 | 0.00554 | -0.086 | 97.483
1.5 | 0.602 | 0.00562 | -0.088 | 107.101
2 | 0.665 | 0.00571 | -0.089 | 116.425
2.5 | 0.728 | 0.0058 | -0.09 | 125.384
3 | 0.79 | 0.00597 | -0.091 | 132.43
3.5 | 0.848 | 0.0061 | -0.092 | 139.103
4 | 0.909 | 0.00628 | -0.094 | 144.673
4.5 | 0.959 | 0.011 | -0.094 | 87.178
5 | 1.017 | 0.01141 | -0.095 | 89.106
5.5 | 1.074 | 0.01187 | -0.096 | 90.455
6 | 1.13 | 0.0123 | -0.097 | 91.836
6.5 | 1.185 | 0.01275 | -0.098 | 92.961
7 | 1.239 | 0.01321 | -0.099 | 93.798
7.5 | 1.291 | 0.0137 | -0.1 | 94.245
8 | 1.34 | 0.01425 | -0.101 | 94.069
8.5 | 1.387 | 0.01481 | -0.102 | 93.655
9 | 1.43 | 0.01539 | -0.103 | 92.875
9.5 | 1.468 | 0.01609 | -0.104 | 91.242
10 | 1.502 | 0.01682 | -0.105 | 89.289
10.5 | 1.532 | 0.01745 | -0.106 | 87.812
11 | 1.555 | 0.0191 | -0.107 | 81.392
11.5 | 1.574 | 0.02013 | -0.107 | 78.193
12 | 1.59 | 0.02121 | -0.108 | 74.938
12.5 | 1.6 | 0.02223 | -0.109 | 71.96
13 | 1.6 | 0.02343 | -0.11 | 68.293
13.5 | 1.594 | 0.02477 | -0.111 | 64.364
14 | 1.583 | 0.02613 | -0.111 | 60.587
14.5 | 1.565 | 0.02774 | -0.112 | 56.416
15 | 1.542 | 0.02944 | -0.113 | 52.39
15.5 | 1.513 | 0.03172 | -0.113 | 47.702
16 | 1.479 | 0.03394 | -0.113 | 43.565
16.5 | 1.439 | 0.03702 | -0.114 | 38.867
17 | 1.398 | 0.0396 | -0.114 | 35.304
17.5 | 1.347 | 0.04507 | -0.113 | 29.888

## 68. Re 4M Mach 0.10 (2)
BIGFOIL.COM POLAR EXPORT
NACA65A418
NACA65A418 |  |  |  | Cl Max: | 1.5616 | at alpha= | 20 | deg
XFOIL ncrit=9 |  |  |  | L/D Max: | 125.349 | at alpha= | 3.5 | deg
Re: | 4000000 |  |  | Cd Min: | 0.06872 | at alpha= | 20 | deg
Mach: | 0.1 |  |  | Cl=0 at alpha= | -3.083 | deg
|  |  |  | @ Cl=0.1, Cd= | 0.0053041
|  |  |  | @ Cl=0.4, Cd= | 0.0048152
|  |  |  | @ Cl=0.6, Cd= | 0.0051293
alpha (deg) | Cl | Cd | Cm | Cl/Cd
-20 | -1.2875 | 0.04538 | -0.1026 | -28.3715
-19.5 | -1.2712 | 0.04157 | -0.1041 | -30.5797
-19 | -1.2423 | 0.03775 | -0.1078 | -32.9086
-18.5 | -1.2165 | 0.03373 | -0.1114 | -36.0658
-18 | -1.2006 | 0.02994 | -0.1118 | -40.1002
-17.5 | -1.1666 | 0.02734 | -0.114 | -42.6701
-17 | -1.1468 | 0.02499 | -0.1131 | -45.8904
-16.5 | -1.1227 | 0.02303 | -0.1121 | -48.7495
-16 | -1.0947 | 0.02134 | -0.1111 | -51.298
-15.5 | -1.0638 | 0.01988 | -0.1101 | -53.5111
-15 | -1.0341 | 0.01837 | -0.1089 | -56.2929
-14.5 | -1.0044 | 0.01687 | -0.1074 | -59.5376
-14 | -0.9718 | 0.0156 | -0.1061 | -62.2949
-13.5 | -0.9373 | 0.01449 | -0.1047 | -64.686
-13 | -0.8998 | 0.01363 | -0.1033 | -66.0161
-12.5 | -0.8649 | 0.01267 | -0.1013 | -68.2636
-12 | -0.8266 | 0.01195 | -0.0995 | -69.1715
-11.5 | -0.7857 | 0.01136 | -0.0978 | -69.1637
-11 | -0.7463 | 0.01076 | -0.0957 | -69.3587
-10.5 | -0.704 | 0.01026 | -0.0939 | -68.616
-10 | -0.6589 | 0.00987 | -0.0925 | -66.7579
-9.5 | -0.6137 | 0.00951 | -0.0911 | -64.5321
-9 | -0.5693 | 0.00919 | -0.0893 | -61.9478
-8.5 | -0.5231 | 0.00896 | -0.0878 | -58.3817
-8 | -0.4769 | 0.00861 | -0.0863 | -55.3891
-7.5 | -0.4274 | 0.00835 | -0.0855 | -51.1856
-7 | -0.3769 | 0.00814 | -0.0848 | -46.3022
-6.5 | -0.3265 | 0.00793 | -0.084 | -41.1728
-6 | -0.2783 | 0.0077 | -0.0828 | -36.1429
-5.5 | -0.229 | 0.00752 | -0.0818 | -30.4521
-5 | -0.1797 | 0.00735 | -0.0808 | -24.449
-4 | -0.0846 | 0.00704 | -0.0778 | -12.017
-3.5 | -0.0387 | 0.00693 | -0.0759 | -5.5844
-3 | 0.0077 | 0.00676 | -0.0741 | 1.1391
-2 | 0.0739 | 0.0058 | -0.065 | 12.7414
-1.5 | 0.1039 | 0.00523 | -0.0598 | 19.8662
-1 | 0.151 | 0.00478 | -0.0585 | 31.59
-0.5 | 0.2079 | 0.00471 | -0.0591 | 44.1401
0 | 0.2655 | 0.00472 | -0.0598 | 56.25
0.5 | 0.326 | 0.00472 | -0.0612 | 69.0678
1 | 0.3848 | 0.0048 | -0.0622 | 80.1667
2 | 0.5146 | 0.00493 | -0.0671 | 104.3813
3 | 0.6303 | 0.0052 | -0.0689 | 121.2115
3.5 | 0.6819 | 0.00544 | -0.0684 | 125.3493
4 | 0.7246 | 0.00589 | -0.0662 | 123.0221
4.5 | 0.7478 | 0.0069 | -0.0603 | 108.3768
5 | 0.7721 | 0.00794 | -0.0549 | 97.2418
6 | 0.8109 | 0.01051 | -0.0433 | 77.1551
6.5 | 0.8349 | 0.01178 | -0.0387 | 70.8744
7 | 0.8754 | 0.01245 | -0.0369 | 70.3133
7.5 | 0.9166 | 0.01313 | -0.0353 | 69.8096
8 | 0.9569 | 0.01384 | -0.0337 | 69.1402
8.5 | 0.9972 | 0.01459 | -0.0322 | 68.3482
9 | 1.0342 | 0.0155 | -0.0302 | 66.7226
9.5 | 1.073 | 0.01635 | -0.0287 | 65.6269
10 | 1.1114 | 0.01725 | -0.0271 | 64.429
10.5 | 1.1483 | 0.01826 | -0.0255 | 62.8861
11 | 1.1826 | 0.01943 | -0.0238 | 60.8646
11.5 | 1.2366 | 0.02063 | -0.0259 | 59.9418
12 | 1.2696 | 0.02193 | -0.024 | 57.8933
12.5 | 1.2983 | 0.02353 | -0.0218 | 55.1764
13 | 1.3278 | 0.02514 | -0.0198 | 52.8162
13.5 | 1.357 | 0.02683 | -0.0179 | 50.5777
14 | 1.384 | 0.02872 | -0.016 | 48.1894
14.5 | 1.406 | 0.03098 | -0.0138 | 45.3841
15 | 1.4252 | 0.03355 | -0.0116 | 42.4799
15.5 | 1.4465 | 0.03604 | -0.0097 | 40.136
16 | 1.4631 | 0.03893 | -0.0078 | 37.5828
16.5 | 1.4822 | 0.04176 | -0.0062 | 35.4933
17 | 1.499 | 0.04484 | -0.0047 | 33.43
17.5 | 1.5118 | 0.04834 | -0.0031 | 31.2743
18 | 1.5271 | 0.05172 | -0.0021 | 29.5263
18.5 | 1.539 | 0.0555 | -0.001 | 27.7297
19 | 1.5463 | 0.05979 | -0.0001 | 25.8622
19.5 | 1.5541 | 0.06419 | 0.0005 | 24.2109
20 | 1.5616 | 0.06872 | 0.0008 | 22.7241

## 69. Re 4M Mach 0.25 (1)
BIGFOIL.COM POLAR EXPORT
NACA65A418
NACA65A418 |  |  |  | Cl Max: | 1.555 | at alpha= | 11.5 | deg
JavaFoil+Calcfoil stall+Eppler ext transition |  |  |  | L/D Max: | 143.866 | at alpha= | 4 | deg
Re: | 4000000 |  |  | Cd Min: | 0.00534 | at alpha= | -1.5 | deg
Mach: | 0.25 |  |  | Cl=0 at alpha= | -3.2923 | deg
|  |  |  | @ Cl=0.1, Cd= | 0.0073734
|  |  |  | @ Cl=0.4, Cd= | 0.005472
|  |  |  | @ Cl=0.6, Cd= | 0.0056944
alpha (deg) | Cl | Cd | Cm | Cl/Cd
-18 | -0.574 | 0.14702 | -0.022 | -3.906
-17.5 | -0.624 | 0.13798 | -0.022 | -4.522
-17 | -0.67 | 0.12855 | -0.023 | -5.208
-16.5 | -0.71 | 0.12136 | -0.024 | -5.846
-16 | -0.744 | 0.11433 | -0.025 | -6.511
-15.5 | -0.774 | 0.10598 | -0.027 | -7.303
-15 | -0.796 | 0.10042 | -0.028 | -7.926
-14.5 | -0.814 | 0.09084 | -0.03 | -8.96
-14 | -0.835 | 0.07422 | -0.035 | -11.252
-13.5 | -0.913 | 0.03076 | -0.046 | -29.694
-13 | -0.921 | 0.02333 | -0.049 | -39.488
-12.5 | -0.916 | 0.01912 | -0.051 | -47.909
-12 | -0.899 | 0.01702 | -0.053 | -52.792
-11.5 | -0.877 | 0.01526 | -0.054 | -57.462
-11 | -0.851 | 0.01379 | -0.056 | -61.703
-10.5 | -0.816 | 0.01285 | -0.058 | -63.498
-10 | -0.777 | 0.01206 | -0.059 | -64.41
-9.5 | -0.732 | 0.01148 | -0.061 | -63.765
-9 | -0.684 | 0.01091 | -0.062 | -62.711
-8.5 | -0.635 | 0.01031 | -0.064 | -61.63
-8 | -0.584 | 0.00974 | -0.065 | -59.971
-7.5 | -0.526 | 0.00934 | -0.067 | -56.325
-7 | -0.466 | 0.00901 | -0.068 | -51.755
-6.5 | -0.406 | 0.00869 | -0.069 | -46.675
-6 | -0.344 | 0.00849 | -0.071 | -40.533
-5.5 | -0.282 | 0.00825 | -0.072 | -34.139
-5 | -0.219 | 0.00809 | -0.073 | -27.022
-4.5 | -0.155 | 0.00791 | -0.075 | -19.582
-4 | -0.091 | 0.00777 | -0.076 | -11.7
-3.5 | -0.027 | 0.00759 | -0.077 | -3.518
-3 | 0.038 | 0.00748 | -0.078 | 5.04
-2.5 | 0.102 | 0.00737 | -0.08 | 13.859
-2 | 0.167 | 0.00725 | -0.081 | 23.056
-1.5 | 0.232 | 0.00534 | -0.082 | 43.365
-1 | 0.296 | 0.00538 | -0.084 | 55.05
-0.5 | 0.361 | 0.00546 | -0.085 | 66.123
0 | 0.426 | 0.00548 | -0.086 | 77.701
0.5 | 0.49 | 0.00557 | -0.087 | 88.012
1 | 0.555 | 0.00561 | -0.089 | 98.856
1.5 | 0.619 | 0.00573 | -0.09 | 108.002
2 | 0.683 | 0.00585 | -0.091 | 116.892
2.5 | 0.748 | 0.00595 | -0.092 | 125.743
3 | 0.812 | 0.00607 | -0.094 | 133.727
3.5 | 0.871 | 0.00623 | -0.095 | 139.96
4 | 0.934 | 0.00649 | -0.096 | 143.866
4.5 | 0.983 | 0.0114 | -0.096 | 86.216
5 | 1.042 | 0.01187 | -0.097 | 87.825
5.5 | 1.1 | 0.01233 | -0.098 | 89.251
6 | 1.157 | 0.01283 | -0.099 | 90.202
6.5 | 1.213 | 0.01331 | -0.101 | 91.181
7 | 1.268 | 0.01383 | -0.102 | 91.661
7.5 | 1.32 | 0.0144 | -0.103 | 91.66
8 | 1.368 | 0.015 | -0.104 | 91.196
8.5 | 1.413 | 0.01564 | -0.105 | 90.29
9 | 1.453 | 0.01633 | -0.106 | 88.946
9.5 | 1.486 | 0.01713 | -0.107 | 86.779
10 | 1.514 | 0.01791 | -0.108 | 84.524
10.5 | 1.533 | 0.01969 | -0.108 | 77.88
11 | 1.548 | 0.02081 | -0.109 | 74.36
11.5 | 1.555 | 0.02199 | -0.11 | 70.707
12 | 1.554 | 0.02322 | -0.111 | 66.928
12.5 | 1.546 | 0.02474 | -0.112 | 62.487
13 | 1.522 | 0.02619 | -0.112 | 58.135
13.5 | 1.488 | 0.02801 | -0.113 | 53.119
14 | 1.443 | 0.03013 | -0.114 | 47.9
14.5 | 1.386 | 0.03304 | -0.114 | 41.929
15 | 1.319 | 0.03613 | -0.114 | 36.493
15.5 | 1.236 | 0.04219 | -0.113 | 29.292
16 | 1.142 | 0.05076 | -0.111 | 22.505
16.5 | 0.954 | 0.11323 | -0.084 | 8.427

## 70. Re 4M Mach 0.25 (2)
BIGFOIL.COM POLAR EXPORT
NACA65A418
NACA65A418 |  |  |  | Cl Max: | 1.5101 | at alpha= | 19 | deg
XFOIL ncrit=9 |  |  |  | L/D Max: | 125.045 | at alpha= | 3.5 | deg
Re: | 4000000 |  |  | Cd Min: | 0.08587 | at alpha= | 20 | deg
Mach: | 0.25 |  |  | Cl=0 at alpha= | -3.0564 | deg
|  |  |  | @ Cl=0.1, Cd= | 0.0055493
|  |  |  | @ Cl=0.4, Cd= | 0.0048828
|  |  |  | @ Cl=0.6, Cd= | 0.0051729
alpha (deg) | Cl | Cd | Cm | Cl/Cd
-20 | -1.1144 | 0.07532 | -0.1035 | -14.7955
-18.5 | -1.1532 | 0.04851 | -0.1195 | -23.7724
-18 | -1.1477 | 0.04225 | -0.1228 | -27.1645
-17.5 | -1.1168 | 0.0376 | -0.1272 | -29.7021
-17 | -1.1044 | 0.03336 | -0.1279 | -33.1055
-16.5 | -1.0962 | 0.02962 | -0.1268 | -37.0088
-16 | -1.0759 | 0.02694 | -0.1256 | -39.9369
-15.5 | -1.053 | 0.02453 | -0.1241 | -42.927
-15 | -1.0262 | 0.02242 | -0.1226 | -45.7716
-14.5 | -0.9992 | 0.02038 | -0.1208 | -49.0285
-14 | -0.9683 | 0.01865 | -0.1191 | -51.9196
-13.5 | -0.9363 | 0.01703 | -0.1172 | -54.9794
-13 | -0.9029 | 0.01556 | -0.1152 | -58.027
-12.5 | -0.866 | 0.01435 | -0.1134 | -60.3484
-12 | -0.8281 | 0.0133 | -0.1112 | -62.2632
-11.5 | -0.7902 | 0.01234 | -0.1089 | -64.0357
-11 | -0.7482 | 0.01165 | -0.1067 | -64.2232
-10.5 | -0.7088 | 0.01091 | -0.104 | -64.9679
-10 | -0.6656 | 0.01035 | -0.1017 | -64.3092
-9.5 | -0.6195 | 0.00992 | -0.0997 | -62.4496
-9 | -0.5722 | 0.00952 | -0.0978 | -60.105
-8.5 | -0.5238 | 0.00922 | -0.0961 | -56.8113
-8 | -0.4768 | 0.00893 | -0.0941 | -53.3931
-7.5 | -0.4328 | 0.00861 | -0.0914 | -50.2671
-7 | -0.3823 | 0.00835 | -0.0901 | -45.7844
-6.5 | -0.3304 | 0.00815 | -0.089 | -40.5399
-6 | -0.2817 | 0.00787 | -0.0874 | -35.7942
-5.5 | -0.233 | 0.00766 | -0.0857 | -30.4178
-5 | -0.1835 | 0.00749 | -0.0841 | -24.4993
-4.5 | -0.1341 | 0.00735 | -0.0825 | -18.2449
-4 | -0.0877 | 0.00717 | -0.0803 | -12.2315
-3.5 | -0.0409 | 0.007 | -0.0781 | -5.8429
-3 | 0.0052 | 0.00689 | -0.0758 | 0.75472
-2 | 0.0758 | 0.00604 | -0.0668 | 12.5497
-1.5 | 0.1049 | 0.00545 | -0.0611 | 19.2477
-1 | 0.1494 | 0.00487 | -0.0588 | 30.6776
-0.5 | 0.2062 | 0.00483 | -0.059 | 42.6915
0 | 0.2689 | 0.00478 | -0.0605 | 56.2552
0.5 | 0.3303 | 0.00481 | -0.0617 | 68.6694
1 | 0.3916 | 0.00487 | -0.0628 | 80.4107
1.5 | 0.4572 | 0.00497 | -0.065 | 91.992
2 | 0.5255 | 0.00502 | -0.0678 | 104.6813
2.5 | 0.5858 | 0.00513 | -0.0687 | 114.191
3 | 0.642 | 0.0053 | -0.0688 | 121.1321
3.5 | 0.694 | 0.00555 | -0.068 | 125.045
4 | 0.737 | 0.00603 | -0.0655 | 122.2222
4.5 | 0.7562 | 0.00717 | -0.0585 | 105.4672
5 | 0.7763 | 0.00837 | -0.0521 | 92.7479
5.5 | 0.7958 | 0.00969 | -0.046 | 82.1259
7 | 0.8765 | 0.01344 | -0.0329 | 65.2158
7.5 | 0.9164 | 0.01431 | -0.0309 | 64.0391
8 | 0.9585 | 0.01512 | -0.0292 | 63.3929
8.5 | 0.9984 | 0.01604 | -0.0273 | 62.2444
9 | 1.036 | 0.01712 | -0.0252 | 60.514
9.5 | 1.0752 | 0.01817 | -0.0234 | 59.1745
10 | 1.1133 | 0.01931 | -0.0215 | 57.6541
10.5 | 1.1496 | 0.02061 | -0.0195 | 55.7787
11 | 1.1835 | 0.0221 | -0.0174 | 53.552
11.5 | 1.2387 | 0.02356 | -0.0193 | 52.5764
12 | 1.2711 | 0.0252 | -0.0171 | 50.4405
12.5 | 1.3006 | 0.02708 | -0.0147 | 48.0281
13 | 1.3313 | 0.02898 | -0.0126 | 45.9386
13.5 | 1.357 | 0.03123 | -0.0102 | 43.4518
14 | 1.3818 | 0.03364 | -0.0079 | 41.0761
14.5 | 1.3994 | 0.03665 | -0.0053 | 38.1828
15 | 1.4174 | 0.03973 | -0.003 | 35.6758
15.5 | 1.4371 | 0.04281 | -0.001 | 33.5693
16 | 1.4511 | 0.04641 | 0.001 | 31.267
16.5 | 1.4673 | 0.04999 | 0.0027 | 29.3519
17 | 1.4808 | 0.05391 | 0.0043 | 27.468
17.5 | 1.4873 | 0.05856 | 0.0057 | 25.3979
18 | 1.4979 | 0.06299 | 0.0067 | 23.78
18.5 | 1.5064 | 0.06779 | 0.0074 | 22.2216
19 | 1.5101 | 0.07315 | 0.0079 | 20.6439
19.5 | 1.51 | 0.0791 | 0.0079 | 19.0898
20 | 1.5045 | 0.08587 | 0.0074 | 17.5207

## 71. Re 4M Mach 0.50 (1)
BIGFOIL.COM POLAR EXPORT
NACA65A418
NACA65A418 |  |  |  | Cl Max: | 1.453 | at alpha= | 8.5 | deg
JavaFoil+Calcfoil stall+Eppler ext transition |  |  |  | L/D Max: | 139.797 | at alpha= | 3.5 | deg
Re: | 4000000 |  |  | Cd Min: | 0.00572 | at alpha= | -1 | deg
Mach: | 0.5 |  |  | Cl=0 at alpha= | -3.2917 | deg
|  |  |  | @ Cl=0.1, Cd= | 0.0078411
|  |  |  | @ Cl=0.4, Cd= | 0.0057767
|  |  |  | @ Cl=0.6, Cd= | 0.0060467
alpha (deg) | Cl | Cd | Cm | Cl/Cd
-20 | -0.95 | 0.16258 | -0.023 | -5.846
-19.5 | -0.923 | 0.15747 | -0.023 | -5.858
-19 | -0.895 | 0.15105 | -0.024 | -5.923
-18.5 | -0.868 | 0.15194 | -0.025 | -5.713
-18 | -0.838 | 0.14476 | -0.025 | -5.788
-17.5 | -0.809 | 0.14157 | -0.025 | -5.717
-17 | -0.781 | 0.13654 | -0.026 | -5.721
-16.5 | -0.753 | 0.13132 | -0.026 | -5.737
-16 | -0.726 | 0.12573 | -0.027 | -5.771
-15.5 | -0.698 | 0.12163 | -0.028 | -5.735
-15 | -0.67 | 0.11853 | -0.029 | -5.649
-14.5 | -0.64 | 0.11321 | -0.028 | -5.656
-14 | -0.611 | 0.10921 | -0.028 | -5.599
-13.5 | -0.583 | 0.10543 | -0.029 | -5.533
-13 | -0.555 | 0.10245 | -0.03 | -5.419
-12.5 | -0.527 | 0.09513 | -0.031 | -5.539
-12 | -0.498 | 0.09098 | -0.03 | -5.474
-11.5 | -0.469 | 0.08251 | -0.03 | -5.688
-11 | -0.441 | 0.08662 | -0.031 | -5.091
-10.5 | -0.413 | 0.07364 | -0.033 | -5.612
-10 | -0.385 | 0.07214 | -0.034 | -5.331
-9.5 | -0.532 | 0.05838 | -0.04 | -9.104
-9 | -0.657 | 0.01559 | -0.067 | -42.14
-8.5 | -0.648 | 0.01328 | -0.07 | -48.776
-8 | -0.61 | 0.0123 | -0.072 | -49.58
-7.5 | -0.56 | 0.01133 | -0.073 | -49.406
-7 | -0.502 | 0.01108 | -0.075 | -45.329
-6.5 | -0.442 | 0.01003 | -0.077 | -44.064
-6 | -0.381 | 0.0095 | -0.079 | -40.049
-5.5 | -0.313 | 0.00915 | -0.08 | -34.178
-5 | -0.243 | 0.00881 | -0.082 | -27.608
-4.5 | -0.173 | 0.00855 | -0.083 | -20.189
-4 | -0.101 | 0.00832 | -0.085 | -12.182
-3.5 | -0.03 | 0.00814 | -0.086 | -3.659
-3 | 0.042 | 0.00797 | -0.088 | 5.283
-2.5 | 0.114 | 0.00781 | -0.089 | 14.61
-2 | 0.187 | 0.00766 | -0.091 | 24.379
-1.5 | 0.259 | 0.00764 | -0.092 | 33.925
-1 | 0.331 | 0.00572 | -0.093 | 57.91
-0.5 | 0.404 | 0.00578 | -0.095 | 69.853
0 | 0.476 | 0.00584 | -0.096 | 81.445
0.5 | 0.548 | 0.00596 | -0.098 | 91.857
1 | 0.62 | 0.00608 | -0.099 | 102.019
1.5 | 0.692 | 0.00629 | -0.101 | 110.105
2 | 0.764 | 0.00642 | -0.102 | 119
2.5 | 0.834 | 0.00618 | -0.103 | 135.023
3 | 0.904 | 0.00662 | -0.104 | 136.626
3.5 | 0.965 | 0.0069 | -0.105 | 139.797
4 | 1.023 | 0.01283 | -0.106 | 79.761
4.5 | 1.088 | 0.01343 | -0.107 | 81.021
5 | 1.151 | 0.0141 | -0.108 | 81.689
5.5 | 1.213 | 0.01477 | -0.109 | 82.109
6 | 1.271 | 0.01551 | -0.11 | 81.976
6.5 | 1.326 | 0.01634 | -0.112 | 81.16
7 | 1.377 | 0.01722 | -0.113 | 79.965
7.5 | 1.418 | 0.01831 | -0.114 | 77.464
8 | 1.445 | 0.0195 | -0.115 | 74.073
8.5 | 1.453 | 0.02077 | -0.116 | 69.934
9 | 1.421 | 0.02367 | -0.117 | 60.015
9.5 | 1.266 | 0.02643 | -0.118 | 47.893
10 | 0.897 | 0.03029 | -0.117 | 29.625
10.5 | 0.782 | 0.07991 | -0.059 | 9.782
11 | 0.81 | 0.07849 | -0.06 | 10.316
11.5 | 0.837 | 0.08999 | -0.059 | 9.297
12 | 0.866 | 0.09787 | -0.064 | 8.848
12.5 | 0.893 | 0.10022 | -0.064 | 8.91
13 | 0.92 | 0.10375 | -0.064 | 8.869
13.5 | 0.948 | 0.10652 | -0.066 | 8.901

## 72. Re 4M Mach 0.50 (2)
BIGFOIL.COM POLAR EXPORT
NACA65A418
NACA65A418 |  |  |  | Cl Max: | 1.3409 | at alpha= | 14 | deg
XFOIL ncrit=9 |  |  |  | L/D Max: | 118.8 | at alpha= | 3.5 | deg
Re: | 4000000 |  |  | Cd Min: | 0.17129 | at alpha= | 19 | deg
Mach: | 0.5 |  |  | Cl=0 at alpha= | -2.9712 | deg
|  |  |  | @ Cl=0.1, Cd= | 0.006791
|  |  |  | @ Cl=0.4, Cd= | 0.005349
|  |  |  | @ Cl=0.6, Cd= | 0.0056581
alpha (deg) | Cl | Cd | Cm | Cl/Cd
-16 | -0.3954 | 0.12205 | -0.111 | -3.2397
-15.5 | -0.4111 | 0.11076 | -0.1177 | -3.7116
-15 | -0.4457 | 0.09743 | -0.1259 | -4.5746
-14.5 | -0.4896 | 0.0833 | -0.1347 | -5.8776
-14 | -0.5226 | 0.07061 | -0.1428 | -7.4012
-13.5 | -0.5458 | 0.05967 | -0.1502 | -9.147
-13 | -0.5814 | 0.04896 | -0.1566 | -11.875
-12.5 | -0.6196 | 0.0397 | -0.1602 | -15.6071
-12 | -0.6503 | 0.03223 | -0.1606 | -20.1769
-11.5 | -0.671 | 0.02626 | -0.1583 | -25.5522
-11 | -0.6832 | 0.02136 | -0.154 | -31.985
-10.5 | -0.6766 | 0.01782 | -0.1488 | -37.9686
-10 | -0.6511 | 0.01536 | -0.1441 | -42.3893
-9.5 | -0.6124 | 0.01363 | -0.14 | -44.9303
-9 | -0.5688 | 0.01227 | -0.1361 | -46.357
-8.5 | -0.5216 | 0.01128 | -0.1324 | -46.2411
-8 | -0.4716 | 0.01056 | -0.1287 | -44.6591
-7.5 | -0.4186 | 0.01004 | -0.1253 | -41.6932
-7 | -0.3709 | 0.00949 | -0.121 | -39.0832
-6.5 | -0.3192 | 0.00913 | -0.1173 | -34.9617
-6 | -0.2669 | 0.00885 | -0.1138 | -30.1582
-5.5 | -0.2266 | 0.00847 | -0.1081 | -26.7532
-5 | -0.1892 | 0.00821 | -0.1017 | -23.0451
-4.5 | -0.1415 | 0.00796 | -0.0974 | -17.7764
-4 | -0.096 | 0.00777 | -0.0929 | -12.3552
-3.5 | -0.0495 | 0.00754 | -0.0886 | -6.565
-2.5 | 0.0441 | 0.00724 | -0.0803 | 6.0912
-2 | 0.0888 | 0.00709 | -0.0759 | 12.5247
-1.5 | 0.1109 | 0.0065 | -0.067 | 17.0615
-1 | 0.1327 | 0.00576 | -0.0583 | 23.0382
-0.5 | 0.1952 | 0.00527 | -0.0583 | 37.0398
0 | 0.2678 | 0.00523 | -0.0602 | 51.2046
0.5 | 0.3389 | 0.00527 | -0.0617 | 64.3074
1 | 0.4162 | 0.00537 | -0.0646 | 77.5047
1.5 | 0.4897 | 0.00543 | -0.0666 | 90.1842
2 | 0.5567 | 0.00558 | -0.0672 | 99.767
2.5 | 0.6232 | 0.0057 | -0.0675 | 109.3333
3 | 0.6852 | 0.00592 | -0.067 | 115.7432
3.5 | 0.7425 | 0.00625 | -0.0654 | 118.8
4 | 0.7832 | 0.00698 | -0.0609 | 112.2063
4.5 | 0.7931 | 0.00861 | -0.0514 | 92.1138
5 | 0.7893 | 0.01091 | -0.0407 | 72.3465
5.5 | 0.7932 | 0.0133 | -0.032 | 59.6391
6 | 0.7828 | 0.01663 | -0.0224 | 47.0716
6.5 | 0.8254 | 0.01801 | -0.0198 | 45.8301
7 | 0.868 | 0.01946 | -0.0172 | 44.6043
7.5 | 0.9113 | 0.02097 | -0.0147 | 43.4573
8 | 0.9525 | 0.02266 | -0.0121 | 42.0344
8.5 | 0.9916 | 0.02454 | -0.0092 | 40.4075
9 | 1.0329 | 0.0264 | -0.0067 | 39.125
9.5 | 1.0706 | 0.02855 | -0.0038 | 37.4991
10 | 1.1087 | 0.03075 | -0.001 | 36.0553
10.5 | 1.1424 | 0.03333 | 0.0021 | 34.2754
11 | 1.1757 | 0.03605 | 0.0051 | 32.613
11.5 | 1.2071 | 0.03901 | 0.008 | 30.9433
12.5 | 1.2966 | 0.04507 | 0.0107 | 28.7686
13 | 1.3237 | 0.04871 | 0.014 | 27.1751
13.5 | 1.339 | 0.05334 | 0.0174 | 25.1031
14 | 1.3409 | 0.05924 | 0.0206 | 22.635
14.5 | 1.3218 | 0.06704 | 0.0231 | 19.7166
15 | 1.2997 | 0.07548 | 0.0243 | 17.2191
15.5 | 1.2628 | 0.08581 | 0.0238 | 14.7162
16 | 1.2332 | 0.09611 | 0.0217 | 12.8311
16.5 | 1.1967 | 0.10794 | 0.0176 | 11.0867
17 | 1.1597 | 0.12064 | 0.0119 | 9.6129
17.5 | 1.1351 | 0.1325 | 0.0056 | 8.5668
18 | 1.1092 | 0.14503 | -0.0018 | 7.6481
18.5 | 1.0818 | 0.15845 | -0.0103 | 6.8274
19 | 1.0604 | 0.17129 | -0.0187 | 6.1907

## 73. Re 5M Mach 0.00 (1)
BIGFOIL.COM POLAR EXPORT
NACA65A418
NACA65A418 |  |  |  | Cl Max: | 1.611 | at alpha= | 13 | deg
JavaFoil+Calcfoil stall+Eppler ext transition |  |  |  | L/D Max: | 146.162 | at alpha= | 4 | deg
Re: | 5000000 |  |  | Cd Min: | 0.00518 | at alpha= | -1.5 | deg
Mach: | 0 |  |  | Cl=0 at alpha= | -3.2936 | deg
|  |  |  | @ Cl=0.1, Cd= | 0.0070294
|  |  |  | @ Cl=0.4, Cd= | 0.0052362
|  |  |  | @ Cl=0.6, Cd= | 0.0055106
alpha (deg) | Cl | Cd | Cm | Cl/Cd
-20 | -0.813 | 0.15442 | -0.02 | -5.268
-19.5 | -0.835 | 0.14247 | -0.022 | -5.862
-19 | -0.854 | 0.13342 | -0.023 | -6.403
-18.5 | -0.871 | 0.12537 | -0.024 | -6.951
-18 | -0.886 | 0.11875 | -0.025 | -7.46
-17.5 | -0.901 | 0.10951 | -0.027 | -8.225
-17 | -0.92 | 0.09523 | -0.029 | -9.658
-16.5 | -0.964 | 0.06443 | -0.035 | -14.959
-16 | -1.006 | 0.04172 | -0.039 | -24.11
-15.5 | -1.021 | 0.03323 | -0.041 | -30.733
-15 | -1.032 | 0.02637 | -0.043 | -39.124
-14.5 | -1.027 | 0.02369 | -0.044 | -43.332
-14 | -1.02 | 0.02017 | -0.046 | -50.536
-13.5 | -1.001 | 0.0182 | -0.047 | -55.037
-13 | -0.978 | 0.01667 | -0.049 | -58.68
-12.5 | -0.957 | 0.0148 | -0.051 | -64.619
-12 | -0.929 | 0.01342 | -0.052 | -69.239
-11.5 | -0.895 | 0.01259 | -0.054 | -71.06
-11 | -0.857 | 0.01185 | -0.055 | -72.316
-10.5 | -0.815 | 0.0113 | -0.056 | -72.136
-10 | -0.771 | 0.01083 | -0.058 | -71.178
-9.5 | -0.726 | 0.01031 | -0.059 | -70.415
-9 | -0.678 | 0.00987 | -0.061 | -68.71
-8.5 | -0.625 | 0.00931 | -0.062 | -67.081
-8 | -0.569 | 0.00893 | -0.063 | -63.701
-7.5 | -0.512 | 0.00867 | -0.065 | -59.041
-7 | -0.453 | 0.00841 | -0.066 | -53.899
-6.5 | -0.394 | 0.00818 | -0.067 | -48.185
-6 | -0.334 | 0.00801 | -0.068 | -41.684
-5.5 | -0.273 | 0.0078 | -0.07 | -35.025
-5 | -0.212 | 0.00767 | -0.071 | -27.633
-4.5 | -0.15 | 0.00752 | -0.072 | -19.953
-4 | -0.088 | 0.00735 | -0.073 | -11.979
-3.5 | -0.026 | 0.00723 | -0.075 | -3.573
-3 | 0.037 | 0.00713 | -0.076 | 5.122
-2.5 | 0.099 | 0.00703 | -0.077 | 14.087
-2 | 0.162 | 0.00699 | -0.078 | 23.142
-1.5 | 0.224 | 0.00518 | -0.08 | 43.351
-1 | 0.287 | 0.00518 | -0.081 | 55.426
-0.5 | 0.349 | 0.00522 | -0.082 | 66.935
0 | 0.412 | 0.00524 | -0.083 | 78.562
0.5 | 0.475 | 0.00532 | -0.085 | 89.192
1 | 0.537 | 0.00543 | -0.086 | 98.973
1.5 | 0.599 | 0.00551 | -0.087 | 108.832
2 | 0.662 | 0.00555 | -0.088 | 119.228
2.5 | 0.724 | 0.00565 | -0.09 | 128.214
3 | 0.786 | 0.00584 | -0.091 | 134.66
3.5 | 0.844 | 0.006 | -0.092 | 140.561
4 | 0.905 | 0.00619 | -0.093 | 146.162
4.5 | 0.956 | 0.01055 | -0.093 | 90.605
5 | 1.013 | 0.01091 | -0.094 | 92.836
5.5 | 1.07 | 0.01134 | -0.095 | 94.322
6 | 1.126 | 0.01175 | -0.097 | 95.816
6.5 | 1.181 | 0.01218 | -0.098 | 96.953
7 | 1.235 | 0.01262 | -0.099 | 97.849
7.5 | 1.287 | 0.01309 | -0.1 | 98.32
8 | 1.336 | 0.01356 | -0.101 | 98.564
8.5 | 1.383 | 0.0141 | -0.102 | 98.075
9 | 1.427 | 0.01467 | -0.103 | 97.27
9.5 | 1.465 | 0.01529 | -0.104 | 95.81
10 | 1.5 | 0.01597 | -0.105 | 93.921
10.5 | 1.532 | 0.01656 | -0.105 | 92.482
11 | 1.557 | 0.01807 | -0.106 | 86.147
11.5 | 1.578 | 0.01901 | -0.107 | 83.021
12 | 1.595 | 0.01992 | -0.108 | 80.056
12.5 | 1.607 | 0.02098 | -0.109 | 76.606
13 | 1.611 | 0.02202 | -0.11 | 73.163
13.5 | 1.609 | 0.02317 | -0.11 | 69.422
14 | 1.601 | 0.02449 | -0.111 | 65.377
14.5 | 1.588 | 0.02581 | -0.112 | 61.526
15 | 1.57 | 0.02738 | -0.112 | 57.335
15.5 | 1.547 | 0.02909 | -0.113 | 53.172
16 | 1.519 | 0.03127 | -0.113 | 48.563
16.5 | 1.486 | 0.0334 | -0.114 | 44.5
17 | 1.45 | 0.03602 | -0.114 | 40.252
17.5 | 1.411 | 0.03882 | -0.114 | 36.339
18 | 1.366 | 0.04325 | -0.114 | 31.576

## 74. Re 5M Mach 0.00 (2)
BIGFOIL.COM POLAR EXPORT
NACA65A418
NACA65A418 |  |  |  | Cl Max: | 1.5944 | at alpha= | 20 | deg
XFOIL ncrit=9 |  |  |  | L/D Max: | 126.989 | at alpha= | 3.5 | deg
Re: | 5000000 |  |  | Cd Min: | 0.06319 | at alpha= | 20 | deg
Mach: | 0 |  |  | Cl=0 at alpha= | -3.0591 | deg
|  |  |  | @ Cl=0.1, Cd= | 0.0054992
|  |  |  | @ Cl=0.4, Cd= | 0.0046178
|  |  |  | @ Cl=0.6, Cd= | 0.0049351
alpha (deg) | Cl | Cd | Cm | Cl/Cd
-20 | -1.333 | 0.0387 | -0.1014 | -34.4444
-19.5 | -1.3026 | 0.03526 | -0.105 | -36.9427
-19 | -1.2799 | 0.03209 | -0.106 | -39.8847
-18.5 | -1.2476 | 0.02921 | -0.1086 | -42.7114
-18 | -1.2153 | 0.02667 | -0.1106 | -45.5681
-17.5 | -1.1954 | 0.02447 | -0.1097 | -48.8517
-17 | -1.1722 | 0.02253 | -0.1086 | -52.0284
-16.5 | -1.1481 | 0.02068 | -0.1075 | -55.5174
-16 | -1.1195 | 0.01916 | -0.1064 | -58.429
-15.5 | -1.0877 | 0.01784 | -0.1055 | -60.9697
-15 | -1.054 | 0.01666 | -0.1045 | -63.2653
-14.5 | -1.0204 | 0.0155 | -0.1033 | -65.8323
-14 | -0.9871 | 0.01438 | -0.1019 | -68.6439
-13.5 | -0.9535 | 0.01338 | -0.1002 | -71.2631
-13 | -0.9168 | 0.01256 | -0.0986 | -72.9936
-12.5 | -0.8785 | 0.01189 | -0.0969 | -73.8856
-12 | -0.841 | 0.01119 | -0.0949 | -75.1564
-11.5 | -0.7996 | 0.0107 | -0.0933 | -74.729
-11 | -0.7585 | 0.01019 | -0.0914 | -74.4357
-10.5 | -0.7144 | 0.00977 | -0.09 | -73.1218
-10 | -0.6711 | 0.00936 | -0.0884 | -71.6987
-9.5 | -0.6258 | 0.00908 | -0.0869 | -68.9207
-9 | -0.5836 | 0.00875 | -0.0848 | -66.6971
-8.5 | -0.5348 | 0.00848 | -0.084 | -63.066
-8 | -0.485 | 0.00822 | -0.0833 | -59.0024
-7.5 | -0.4359 | 0.00795 | -0.0825 | -54.8302
-7 | -0.3855 | 0.00773 | -0.0819 | -49.8706
-6.5 | -0.3343 | 0.00757 | -0.0814 | -44.1612
-6 | -0.2844 | 0.00738 | -0.0807 | -38.5366
-5.5 | -0.2354 | 0.00717 | -0.0797 | -32.8312
-4.5 | -0.1361 | 0.0069 | -0.0778 | -19.7246
-4 | -0.0885 | 0.00678 | -0.0764 | -13.0531
-3.5 | -0.041 | 0.00661 | -0.0749 | -6.2027
-3 | 0.0055 | 0.00652 | -0.0733 | 0.84356
-2 | 0.0804 | 0.00578 | -0.0661 | 13.91
-1.5 | 0.1153 | 0.00528 | -0.062 | 21.8371
-1 | 0.1539 | 0.00472 | -0.0588 | 32.6059
-0.5 | 0.2107 | 0.00455 | -0.0596 | 46.3077
1.5 | 0.4619 | 0.00464 | -0.0677 | 99.5474
2 | 0.5234 | 0.00474 | -0.0694 | 110.4219
2.5 | 0.5821 | 0.00484 | -0.0706 | 120.2686
3 | 0.6329 | 0.00511 | -0.07 | 123.8552
3.5 | 0.6832 | 0.00538 | -0.0694 | 126.9888
4 | 0.7103 | 0.00625 | -0.0642 | 113.648
4.5 | 0.7363 | 0.00719 | -0.0589 | 102.4061
5 | 0.7656 | 0.00806 | -0.0545 | 94.9876
5.5 | 0.792 | 0.00905 | -0.0498 | 87.5138
6.5 | 0.8457 | 0.01121 | -0.0413 | 75.4416
7 | 0.888 | 0.01177 | -0.0398 | 75.446
7.5 | 0.9291 | 0.01239 | -0.0382 | 74.9879
8 | 0.9705 | 0.01302 | -0.0368 | 74.5392
8.5 | 1.01 | 0.01374 | -0.0351 | 73.508
9 | 1.0501 | 0.01447 | -0.0336 | 72.5708
9.5 | 1.0896 | 0.01523 | -0.0321 | 71.543
10 | 1.1265 | 0.01613 | -0.0304 | 69.8388
10.5 | 1.1629 | 0.01709 | -0.0287 | 68.0456
11 | 1.199 | 0.01809 | -0.0271 | 66.2797
11.5 | 1.2347 | 0.01913 | -0.0256 | 64.5426
12 | 1.2855 | 0.02031 | -0.0273 | 63.2939
12.5 | 1.3156 | 0.02173 | -0.0251 | 60.543
13 | 1.3468 | 0.02314 | -0.0233 | 58.2022
13.5 | 1.373 | 0.02488 | -0.021 | 55.1849
14 | 1.4015 | 0.02656 | -0.0192 | 52.7673
14.5 | 1.4221 | 0.02881 | -0.0168 | 49.3613
15 | 1.4431 | 0.0311 | -0.0146 | 46.4019
15.5 | 1.4636 | 0.03352 | -0.0126 | 43.6635
16 | 1.4832 | 0.03606 | -0.0108 | 41.1314
16.5 | 1.5027 | 0.03869 | -0.0091 | 38.8395
17 | 1.52 | 0.04158 | -0.0075 | 36.556
17.5 | 1.5372 | 0.04455 | -0.0061 | 34.5051
18 | 1.5528 | 0.0477 | -0.0048 | 32.5535
18.5 | 1.565 | 0.05128 | -0.0036 | 30.5187
19 | 1.5757 | 0.05508 | -0.0026 | 28.6075
19.5 | 1.5877 | 0.05882 | -0.0019 | 26.9925
20 | 1.5944 | 0.06319 | -0.0013 | 25.2318

## 75. Re 5M Mach 0.10 (1)
BIGFOIL.COM POLAR EXPORT
NACA65A418
NACA65A418 |  |  |  | Cl Max: | 1.602 | at alpha= | 12.5 | deg
JavaFoil+Calcfoil stall+Eppler ext transition |  |  |  | L/D Max: | 145.12 | at alpha= | 4 | deg
Re: | 5000000 |  |  | Cd Min: | 0.00518 | at alpha= | -1.5 | deg
Mach: | 0.1 |  |  | Cl=0 at alpha= | -3.2936 | deg
|  |  |  | @ Cl=0.1, Cd= | 0.0070294
|  |  |  | @ Cl=0.4, Cd= | 0.0052689
|  |  |  | @ Cl=0.6, Cd= | 0.0055074
alpha (deg) | Cl | Cd | Cm | Cl/Cd
-20 | -0.768 | 0.15762 | -0.02 | -4.872
-19.5 | -0.79 | 0.14882 | -0.021 | -5.311
-19 | -0.813 | 0.13953 | -0.022 | -5.826
-18.5 | -0.834 | 0.13001 | -0.023 | -6.418
-18 | -0.852 | 0.12327 | -0.024 | -6.914
-17.5 | -0.87 | 0.11465 | -0.026 | -7.586
-17 | -0.888 | 0.10323 | -0.028 | -8.602
-16.5 | -0.913 | 0.08554 | -0.031 | -10.671
-16 | -0.933 | 0.07186 | -0.034 | -12.984
-15.5 | -0.996 | 0.03788 | -0.04 | -26.28
-15 | -1.014 | 0.02843 | -0.043 | -35.676
-14.5 | -1.013 | 0.02511 | -0.044 | -40.362
-14 | -1.01 | 0.02091 | -0.046 | -48.314
-13.5 | -0.995 | 0.01871 | -0.048 | -53.168
-13 | -0.974 | 0.017 | -0.049 | -57.295
-12.5 | -0.952 | 0.01529 | -0.051 | -62.233
-12 | -0.928 | 0.01365 | -0.052 | -67.957
-11.5 | -0.894 | 0.01278 | -0.054 | -70.002
-11 | -0.857 | 0.012 | -0.055 | -71.463
-10.5 | -0.816 | 0.01147 | -0.057 | -71.183
-10 | -0.772 | 0.01093 | -0.058 | -70.655
-9.5 | -0.726 | 0.01041 | -0.059 | -69.735
-9 | -0.681 | 0.0099 | -0.061 | -68.742
-8.5 | -0.627 | 0.00943 | -0.062 | -66.474
-8 | -0.571 | 0.00896 | -0.064 | -63.772
-7.5 | -0.514 | 0.00867 | -0.065 | -59.266
-7 | -0.455 | 0.00842 | -0.066 | -54.102
-6.5 | -0.396 | 0.00823 | -0.068 | -48.071
-6 | -0.335 | 0.00802 | -0.069 | -41.857
-5.5 | -0.274 | 0.00785 | -0.07 | -34.965
-5 | -0.213 | 0.00766 | -0.071 | -27.796
-4.5 | -0.151 | 0.00753 | -0.073 | -20.043
-4 | -0.089 | 0.00742 | -0.074 | -11.931
-3.5 | -0.026 | 0.00723 | -0.075 | -3.592
-3 | 0.037 | 0.00717 | -0.076 | 5.117
-2.5 | 0.099 | 0.00703 | -0.078 | 14.159
-2 | 0.163 | 0.00699 | -0.079 | 23.253
-1.5 | 0.226 | 0.00518 | -0.08 | 43.566
-1 | 0.288 | 0.00521 | -0.081 | 55.345
-0.5 | 0.351 | 0.00523 | -0.083 | 67.146
0 | 0.414 | 0.00528 | -0.084 | 78.5
0.5 | 0.477 | 0.00533 | -0.085 | 89.546
1 | 0.54 | 0.00543 | -0.086 | 99.338
1.5 | 0.602 | 0.00551 | -0.088 | 109.319
2 | 0.665 | 0.00556 | -0.089 | 119.634
2.5 | 0.728 | 0.0057 | -0.09 | 127.665
3 | 0.79 | 0.00585 | -0.091 | 135.163
3.5 | 0.848 | 0.00601 | -0.092 | 141.077
4 | 0.909 | 0.00626 | -0.094 | 145.12
4.5 | 0.96 | 0.01061 | -0.094 | 90.444
5 | 1.018 | 0.01099 | -0.095 | 92.577
5.5 | 1.075 | 0.01142 | -0.096 | 94.098
6 | 1.131 | 0.01185 | -0.097 | 95.448
6.5 | 1.186 | 0.01227 | -0.098 | 96.645
7 | 1.24 | 0.01274 | -0.099 | 97.352
7.5 | 1.292 | 0.01322 | -0.1 | 97.786
8 | 1.341 | 0.01372 | -0.101 | 97.787
8.5 | 1.388 | 0.01426 | -0.102 | 97.349
9 | 1.431 | 0.01481 | -0.103 | 96.648
9.5 | 1.469 | 0.01546 | -0.104 | 95.056
10 | 1.504 | 0.01617 | -0.105 | 92.993
10.5 | 1.533 | 0.01679 | -0.106 | 91.33
11 | 1.558 | 0.01834 | -0.107 | 84.945
11.5 | 1.577 | 0.01931 | -0.108 | 81.666
12 | 1.592 | 0.02035 | -0.108 | 78.191
12.5 | 1.602 | 0.02133 | -0.109 | 75.094
13 | 1.602 | 0.02247 | -0.11 | 71.3
13.5 | 1.596 | 0.02376 | -0.111 | 67.18
14 | 1.585 | 0.02505 | -0.111 | 63.268
14.5 | 1.567 | 0.02659 | -0.112 | 58.943
15 | 1.545 | 0.02815 | -0.113 | 54.871
15.5 | 1.516 | 0.03026 | -0.113 | 50.096
16 | 1.482 | 0.03231 | -0.114 | 45.881
16.5 | 1.444 | 0.03487 | -0.114 | 41.401
17 | 1.402 | 0.03746 | -0.114 | 37.433
17.5 | 1.354 | 0.04192 | -0.114 | 32.294

## 76. Re 5M Mach 0.10 (2)
BIGFOIL.COM POLAR EXPORT
NACA65A418
NACA65A418 |  |  |  | Cl Max: | 0.2111 | at alpha= | -0.5 | deg
XFOIL ncrit=9 |  |  |  | L/D Max: | 46.2939 | at alpha= | -0.5 | deg
Re: | 5000000 |  |  | Cd Min: | 0.04165 | at alpha= | -20 | deg
Mach: | 0.1 |  |  | Cl=0 at alpha= | -3.0584 | deg
|  |  |  | @ Cl=0.1, Cd= | 0.0055667
|  |  |  | @ Cl=0.4, Cd= | 0.00456
|  |  |  | @ Cl=0.6, Cd= | 0.00456
alpha (deg) | Cl | Cd | Cm | Cl/Cd
-20 | -1.3218 | 0.04165 | -0.1036 | -31.7359
-19.5 | -1.2956 | 0.0376 | -0.1073 | -34.4574
-19 | -1.2747 | 0.03401 | -0.1086 | -37.4802
-18.5 | -1.2461 | 0.03078 | -0.111 | -40.4841
-18 | -1.2114 | 0.02802 | -0.1136 | -43.2334
-17.5 | -1.1898 | 0.02582 | -0.1127 | -46.0806
-17 | -1.1679 | 0.02369 | -0.1117 | -49.2993
-16.5 | -1.1462 | 0.02161 | -0.1103 | -53.0403
-16 | -1.1184 | 0.01996 | -0.1092 | -56.0321
-15.5 | -1.0883 | 0.01848 | -0.108 | -58.8907
-15 | -1.0551 | 0.01719 | -0.107 | -61.3787
-14.5 | -1.0215 | 0.01597 | -0.1058 | -63.9637
-14 | -0.9868 | 0.01485 | -0.1044 | -66.4512
-13.5 | -0.9536 | 0.01375 | -0.1027 | -69.3527
-13 | -0.9181 | 0.01282 | -0.1009 | -71.6147
-12.5 | -0.8793 | 0.01212 | -0.0992 | -72.5495
-12 | -0.8419 | 0.01137 | -0.0971 | -74.0457
-11.5 | -0.8012 | 0.01083 | -0.0953 | -73.9797
-11 | -0.7595 | 0.01032 | -0.0934 | -73.595
-10.5 | -0.7162 | 0.00986 | -0.0917 | -72.6369
-10 | -0.6724 | 0.00943 | -0.09 | -71.3043
-9.5 | -0.6266 | 0.00913 | -0.0886 | -68.6309
-9 | -0.5837 | 0.00881 | -0.0865 | -66.2543
-8.5 | -0.5366 | 0.00853 | -0.0851 | -62.9074
-8 | -0.4863 | 0.00828 | -0.0845 | -58.7319
-7.5 | -0.4372 | 0.00799 | -0.0835 | -54.7184
-7 | -0.3868 | 0.00776 | -0.0828 | -49.8454
-6.5 | -0.3354 | 0.0076 | -0.0822 | -44.1316
-6 | -0.2853 | 0.00742 | -0.0814 | -38.4501
-5.5 | -0.2362 | 0.0072 | -0.0803 | -32.8056
-5 | -0.1869 | 0.00706 | -0.0793 | -26.4731
-4.5 | -0.1368 | 0.00692 | -0.0783 | -19.7688
-4 | -0.0888 | 0.00679 | -0.0769 | -13.0781
-3.5 | -0.0416 | 0.00663 | -0.0753 | -6.2745
-3 | 0.0055 | 0.00653 | -0.0737 | 0.84227
-2.5 | 0.0506 | 0.00633 | -0.0716 | 7.9937
-1 | 0.1535 | 0.00474 | -0.0589 | 32.384
-0.5 | 0.2111 | 0.00456 | -0.0597 | 46.2939

## 77. Re 5M Mach 0.25 (1)
BIGFOIL.COM POLAR EXPORT
NACA65A418
NACA65A418 |  |  |  | Cl Max: | 1.557 | at alpha= | 11.5 | deg
JavaFoil+Calcfoil stall+Eppler ext transition |  |  |  | L/D Max: | 140.8 | at alpha= | 3.5 | deg
Re: | 5000000 |  |  | Cd Min: | 0.00525 | at alpha= | -1.5 | deg
Mach: | 0.25 |  |  | Cl=0 at alpha= | -3.2923 | deg
|  |  |  | @ Cl=0.1, Cd= | 0.0071425
|  |  |  | @ Cl=0.4, Cd= | 0.005316
|  |  |  | @ Cl=0.6, Cd= | 0.0055633
alpha (deg) | Cl | Cd | Cm | Cl/Cd
-18 | -0.575 | 0.14617 | -0.022 | -3.931
-17.5 | -0.624 | 0.13779 | -0.023 | -4.531
-17 | -0.67 | 0.12675 | -0.023 | -5.284
-16.5 | -0.71 | 0.11993 | -0.024 | -5.921
-16 | -0.745 | 0.1126 | -0.026 | -6.62
-15.5 | -0.776 | 0.1033 | -0.028 | -7.513
-15 | -0.8 | 0.09637 | -0.029 | -8.3
-14.5 | -0.819 | 0.0867 | -0.032 | -9.442
-14 | -0.882 | 0.04733 | -0.042 | -18.635
-13.5 | -0.925 | 0.02642 | -0.047 | -35.012
-13 | -0.927 | 0.02145 | -0.049 | -43.188
-12.5 | -0.919 | 0.018 | -0.051 | -51.055
-12 | -0.901 | 0.01617 | -0.053 | -55.708
-11.5 | -0.884 | 0.014 | -0.055 | -63.124
-11 | -0.853 | 0.01316 | -0.056 | -64.84
-10.5 | -0.818 | 0.0123 | -0.058 | -66.483
-10 | -0.778 | 0.01157 | -0.059 | -67.224
-9.5 | -0.733 | 0.01105 | -0.061 | -66.395
-9 | -0.686 | 0.01053 | -0.062 | -65.169
-8.5 | -0.64 | 0.00985 | -0.064 | -64.954
-8 | -0.584 | 0.0093 | -0.065 | -62.778
-7.5 | -0.526 | 0.00894 | -0.067 | -58.799
-7 | -0.466 | 0.00865 | -0.068 | -53.94
-6.5 | -0.406 | 0.0084 | -0.069 | -48.297
-6 | -0.344 | 0.00821 | -0.071 | -41.944
-5.5 | -0.282 | 0.00798 | -0.072 | -35.29
-5 | -0.219 | 0.00783 | -0.073 | -27.899
-4.5 | -0.155 | 0.00764 | -0.075 | -20.266
-4 | -0.091 | 0.00753 | -0.076 | -12.073
-3.5 | -0.027 | 0.00735 | -0.077 | -3.631
-3 | 0.038 | 0.00722 | -0.078 | 5.225
-2.5 | 0.102 | 0.00714 | -0.08 | 14.308
-2 | 0.167 | 0.00706 | -0.081 | 23.661
-1.5 | 0.232 | 0.00525 | -0.082 | 44.179
-1 | 0.296 | 0.00528 | -0.084 | 56.083
-0.5 | 0.361 | 0.00531 | -0.085 | 67.973
0 | 0.426 | 0.00532 | -0.086 | 80.018
0.5 | 0.49 | 0.00541 | -0.087 | 90.505
1 | 0.555 | 0.0055 | -0.089 | 100.77
1.5 | 0.619 | 0.00559 | -0.09 | 110.636
2 | 0.683 | 0.00571 | -0.091 | 119.753
2.5 | 0.748 | 0.00579 | -0.092 | 129.123
3 | 0.812 | 0.00595 | -0.094 | 136.395
3.5 | 0.871 | 0.00619 | -0.095 | 140.8
4 | 0.924 | 0.01061 | -0.095 | 87.05
4.5 | 0.984 | 0.011 | -0.096 | 89.487
5 | 1.043 | 0.01142 | -0.097 | 91.311
5.5 | 1.101 | 0.01188 | -0.098 | 92.689
6 | 1.158 | 0.01234 | -0.1 | 93.844
6.5 | 1.214 | 0.01282 | -0.101 | 94.742
7 | 1.269 | 0.01331 | -0.102 | 95.323
7.5 | 1.321 | 0.01385 | -0.103 | 95.342
8 | 1.369 | 0.01443 | -0.104 | 94.891
8.5 | 1.414 | 0.01503 | -0.105 | 94.072
9 | 1.454 | 0.01577 | -0.106 | 92.191
9.5 | 1.488 | 0.01644 | -0.107 | 90.509
10 | 1.516 | 0.01719 | -0.108 | 88.173
10.5 | 1.536 | 0.01888 | -0.109 | 81.351
11 | 1.55 | 0.01998 | -0.109 | 77.56
11.5 | 1.557 | 0.02112 | -0.11 | 73.706
12 | 1.556 | 0.02233 | -0.111 | 69.707
12.5 | 1.548 | 0.0237 | -0.112 | 65.306
13 | 1.524 | 0.02512 | -0.113 | 60.679
13.5 | 1.49 | 0.02685 | -0.113 | 55.5
14 | 1.445 | 0.02877 | -0.114 | 50.223
14.5 | 1.389 | 0.03153 | -0.114 | 44.045
15 | 1.323 | 0.03428 | -0.115 | 38.58
15.5 | 1.24 | 0.04003 | -0.114 | 30.981
16 | 1.153 | 0.04602 | -0.113 | 25.045
16.5 | 0.982 | 0.0934 | -0.095 | 10.512

## 78. Re 5M Mach 0.25 (2)
BIGFOIL.COM POLAR EXPORT
NACA65A418
NACA65A418 |  |  |  | Cl Max: | 1.5394 | at alpha= | 19.5 | deg
XFOIL ncrit=9 |  |  |  | L/D Max: | 126.479 | at alpha= | 3.5 | deg
Re: | 5000000 |  |  | Cd Min: | 0.08223 | at alpha= | 20 | deg
Mach: | 0.25 |  |  | Cl=0 at alpha= | -3.0445 | deg
|  |  |  | @ Cl=0.1, Cd= | 0.0057484
|  |  |  | @ Cl=0.4, Cd= | 0.0046664
|  |  |  | @ Cl=0.6, Cd= | 0.0049486
alpha (deg) | Cl | Cd | Cm | Cl/Cd
-19 | -1.1989 | 0.04958 | -0.12 | -24.1811
-18.5 | -1.1961 | 0.04339 | -0.1227 | -27.5663
-18 | -1.1754 | 0.03792 | -0.127 | -30.9968
-17.5 | -1.1477 | 0.0348 | -0.1278 | -32.9799
-17 | -1.1429 | 0.03072 | -0.1269 | -37.2038
-16.5 | -1.1211 | 0.02805 | -0.1258 | -39.9679
-16 | -1.1027 | 0.02531 | -0.1243 | -43.5678
-15 | -1.0531 | 0.02085 | -0.1209 | -50.5084
-14.5 | -1.0241 | 0.019 | -0.119 | -53.9
-14 | -0.9915 | 0.01738 | -0.1172 | -57.0483
-13.5 | -0.9538 | 0.01613 | -0.1157 | -59.1321
-13 | -0.9204 | 0.01469 | -0.1135 | -62.6549
-12.5 | -0.8839 | 0.01354 | -0.1114 | -65.2806
-12 | -0.8452 | 0.01257 | -0.1091 | -67.2395
-11.5 | -0.8047 | 0.0118 | -0.1069 | -68.1949
-11 | -0.7653 | 0.01104 | -0.1042 | -69.3207
-10.5 | -0.7226 | 0.01045 | -0.1018 | -69.1483
-10 | -0.6791 | 0.00993 | -0.0994 | -68.3887
-9.5 | -0.6328 | 0.00948 | -0.0973 | -66.7511
-9 | -0.5844 | 0.00915 | -0.0956 | -63.8689
-8.5 | -0.5387 | 0.00879 | -0.0934 | -61.2856
-8 | -0.4924 | 0.00854 | -0.0911 | -57.6581
-7.5 | -0.4434 | 0.00825 | -0.0894 | -53.7455
-7 | -0.3931 | 0.00797 | -0.088 | -49.3225
-6.5 | -0.341 | 0.00776 | -0.0869 | -43.9433
-6 | -0.289 | 0.0076 | -0.0859 | -38.0263
-5.5 | -0.2404 | 0.00735 | -0.0842 | -32.7075
-5 | -0.1903 | 0.00717 | -0.0827 | -26.5411
-4.5 | -0.1408 | 0.00704 | -0.0811 | -20
-4 | -0.0908 | 0.0069 | -0.0797 | -13.1594
-3.5 | -0.045 | 0.00674 | -0.0773 | -6.6766
-3 | 0.0044 | 0.00661 | -0.0757 | 0.66566
-2.5 | 0.05 | 0.00647 | -0.0733 | 7.728
-2 | 0.0841 | 0.00599 | -0.0685 | 14.0401
-1.5 | 0.117 | 0.00549 | -0.0635 | 21.3115
-1 | 0.1519 | 0.00491 | -0.0592 | 30.9369
-0.5 | 0.2126 | 0.00462 | -0.0604 | 46.0173
0 | 0.2748 | 0.0046 | -0.0618 | 59.7391
0.5 | 0.3381 | 0.00461 | -0.0634 | 73.3406
1 | 0.404 | 0.00467 | -0.0656 | 86.5096
1.5 | 0.4737 | 0.00474 | -0.0687 | 99.9367
2 | 0.5359 | 0.00483 | -0.0701 | 110.9524
2.5 | 0.5964 | 0.00493 | -0.0711 | 120.9736
3 | 0.6487 | 0.0052 | -0.0704 | 124.75
3.5 | 0.6969 | 0.00551 | -0.0688 | 126.4791
4 | 0.7241 | 0.0064 | -0.0632 | 113.1406
4.5 | 0.7443 | 0.00752 | -0.0565 | 98.9761
5 | 0.7696 | 0.00858 | -0.0511 | 89.697
5.5 | 0.7923 | 0.00979 | -0.0455 | 80.9295
6 | 0.805 | 0.01148 | -0.0387 | 70.122
6.5 | 0.8471 | 0.01218 | -0.0368 | 69.5484
7.5 | 0.9325 | 0.01361 | -0.0333 | 68.5158
8 | 0.9725 | 0.01448 | -0.0312 | 67.1616
8.5 | 1.0121 | 0.01539 | -0.0292 | 65.7635
9 | 1.0541 | 0.01624 | -0.0276 | 64.9076
9.5 | 1.0933 | 0.01725 | -0.0257 | 63.3797
10 | 1.1292 | 0.01847 | -0.0235 | 61.137
10.5 | 1.1659 | 0.01971 | -0.0214 | 59.1527
11 | 1.2037 | 0.02094 | -0.0196 | 57.4833
11.5 | 1.2389 | 0.02237 | -0.0177 | 55.3822
12 | 1.2886 | 0.024 | -0.0188 | 53.6917
12.5 | 1.317 | 0.02591 | -0.0162 | 50.8298
13 | 1.3486 | 0.02772 | -0.014 | 48.6508
13.5 | 1.3741 | 0.02994 | -0.0115 | 45.8951
14.5 | 1.4155 | 0.03534 | -0.0064 | 40.0538
15 | 1.4352 | 0.03825 | -0.004 | 37.5216
15.5 | 1.4544 | 0.04132 | -0.0019 | 35.1985
16 | 1.4729 | 0.04453 | 0 | 33.0766
16.5 | 1.4891 | 0.04802 | 0.0019 | 31.01
17 | 1.5004 | 0.05206 | 0.0037 | 28.8206
17.5 | 1.5137 | 0.05606 | 0.0051 | 27.0014
18 | 1.5263 | 0.06019 | 0.0062 | 25.358
18.5 | 1.5317 | 0.06517 | 0.0072 | 23.5031
19 | 1.5373 | 0.07025 | 0.0078 | 21.8833
19.5 | 1.5394 | 0.07588 | 0.0081 | 20.2873
20 | 1.5364 | 0.08223 | 0.0078 | 18.6842

## 79. Re 5M Mach 0.50 (1)
BIGFOIL.COM POLAR EXPORT
NACA65A418
NACA65A418 |  |  |  | Cl Max: | 1.454 | at alpha= | 8.5 | deg
JavaFoil+Calcfoil stall+Eppler ext transition |  |  |  | L/D Max: | 144.127 | at alpha= | 3 | deg
Re: | 5000000 |  |  | Cd Min: | 0.00556 | at alpha= | -1 | deg
Mach: | 0.5 |  |  | Cl=0 at alpha= | -3.2917 | deg
|  |  |  | @ Cl=0.1, Cd= | 0.0075711
|  |  |  | @ Cl=0.4, Cd= | 0.0056167
|  |  |  | @ Cl=0.6, Cd= | 0.0058922
alpha (deg) | Cl | Cd | Cm | Cl/Cd
-20 | -0.951 | 0.15845 | -0.023 | -6.001
-19.5 | -0.923 | 0.15363 | -0.024 | -6.008
-19 | -0.895 | 0.14932 | -0.024 | -5.994
-18.5 | -0.869 | 0.14887 | -0.025 | -5.835
-18 | -0.839 | 0.14331 | -0.025 | -5.854
-17.5 | -0.81 | 0.13821 | -0.025 | -5.858
-17 | -0.781 | 0.13329 | -0.026 | -5.863
-16.5 | -0.754 | 0.12767 | -0.027 | -5.903
-16 | -0.726 | 0.12429 | -0.027 | -5.839
-15.5 | -0.698 | 0.1202 | -0.028 | -5.805
-15 | -0.67 | 0.11587 | -0.029 | -5.78
-14.5 | -0.641 | 0.11035 | -0.029 | -5.806
-14 | -0.612 | 0.10633 | -0.029 | -5.754
-13.5 | -0.584 | 0.10254 | -0.029 | -5.691
-13 | -0.555 | 0.09798 | -0.03 | -5.669
-12.5 | -0.527 | 0.09289 | -0.031 | -5.675
-12 | -0.498 | 0.08922 | -0.031 | -5.585
-11.5 | -0.47 | 0.08099 | -0.031 | -5.801
-11 | -0.441 | 0.08486 | -0.032 | -5.199
-10.5 | -0.414 | 0.0722 | -0.034 | -5.728
-10 | -0.385 | 0.07078 | -0.034 | -5.437
-9.5 | -0.548 | 0.04753 | -0.05 | -11.538
-9 | -0.659 | 0.01479 | -0.068 | -44.569
-8.5 | -0.649 | 0.01271 | -0.07 | -51.057
-8 | -0.611 | 0.0118 | -0.072 | -51.786
-7.5 | -0.561 | 0.01091 | -0.074 | -51.402
-7 | -0.503 | 0.01068 | -0.075 | -47.09
-6.5 | -0.447 | 0.00956 | -0.078 | -46.694
-6 | -0.381 | 0.00917 | -0.079 | -41.496
-5.5 | -0.313 | 0.00883 | -0.08 | -35.417
-5 | -0.243 | 0.00852 | -0.082 | -28.539
-4.5 | -0.173 | 0.00829 | -0.083 | -20.81
-4 | -0.101 | 0.00806 | -0.085 | -12.579
-3.5 | -0.03 | 0.00787 | -0.086 | -3.783
-3 | 0.042 | 0.0077 | -0.088 | 5.465
-2.5 | 0.114 | 0.00754 | -0.089 | 15.139
-2 | 0.187 | 0.00743 | -0.091 | 25.143
-1.5 | 0.259 | 0.00738 | -0.092 | 35.101
-1 | 0.331 | 0.00556 | -0.093 | 59.561
-0.5 | 0.404 | 0.00562 | -0.095 | 71.858
0 | 0.476 | 0.00568 | -0.096 | 83.82
0.5 | 0.548 | 0.00582 | -0.098 | 94.198
1 | 0.62 | 0.00592 | -0.099 | 104.702
1.5 | 0.692 | 0.00609 | -0.101 | 113.6
2 | 0.764 | 0.00623 | -0.102 | 122.679
2.5 | 0.836 | 0.00639 | -0.103 | 130.739
3 | 0.905 | 0.00628 | -0.104 | 144.127
3.5 | 0.966 | 0.00679 | -0.106 | 142.422
4 | 1.024 | 0.01236 | -0.106 | 82.856
4.5 | 1.089 | 0.01295 | -0.107 | 84.127
5 | 1.153 | 0.01358 | -0.108 | 84.849
5.5 | 1.214 | 0.01421 | -0.109 | 85.434
6 | 1.272 | 0.01492 | -0.111 | 85.259
6.5 | 1.328 | 0.0157 | -0.112 | 84.57
7 | 1.379 | 0.01655 | -0.113 | 83.302
7.5 | 1.42 | 0.01762 | -0.114 | 80.614
8 | 1.446 | 0.01874 | -0.115 | 77.18
8.5 | 1.454 | 0.01997 | -0.116 | 72.825
9 | 1.422 | 0.02276 | -0.117 | 62.506
9.5 | 1.267 | 0.02536 | -0.118 | 49.97
10 | 0.901 | 0.02876 | -0.118 | 31.33
10.5 | 0.783 | 0.07895 | -0.061 | 9.911
11 | 0.811 | 0.07648 | -0.062 | 10.599
11.5 | 0.838 | 0.08699 | -0.062 | 9.628
12 | 0.866 | 0.09475 | -0.064 | 9.141
12.5 | 0.893 | 0.09729 | -0.065 | 9.182
13 | 0.921 | 0.1008 | -0.065 | 9.134
13.5 | 0.949 | 0.10352 | -0.068 | 9.168

## 80. Re 5M Mach 0.50 (2)
BIGFOIL.COM POLAR EXPORT
NACA65A418
NACA65A418 |  |  |  | Cl Max: | 1.3652 | at alpha= | 14 | deg
XFOIL ncrit=9 |  |  |  | L/D Max: | 122.232 | at alpha= | 3 | deg
Re: | 5000000 |  |  | Cd Min: | 0.20471 | at alpha= | -20 | deg
Mach: | 0.5 |  |  | Cl=0 at alpha= | -2.9564 | deg
|  |  |  | @ Cl=0.1, Cd= | 0.0067062
|  |  |  | @ Cl=0.4, Cd= | 0.0050466
|  |  |  | @ Cl=0.6, Cd= | 0.0053279
alpha (deg) | Cl | Cd | Cm | Cl/Cd
-20 | -0.4354 | 0.20471 | -0.0592 | -2.1269
-19.5 | -0.3979 | 0.19666 | -0.0686 | -2.0233
-19 | -0.3973 | 0.18211 | -0.0772 | -2.1816
-18.5 | -0.3761 | 0.17594 | -0.081 | -2.1377
-18 | -0.3876 | 0.16247 | -0.0877 | -2.3857
-17.5 | -0.3708 | 0.15553 | -0.0917 | -2.3841
-16.5 | -0.4052 | 0.12998 | -0.1059 | -3.1174
-15.5 | -0.4588 | 0.10445 | -0.1216 | -4.3925
-15 | -0.491 | 0.09173 | -0.1297 | -5.3527
-14.5 | -0.5291 | 0.07854 | -0.1378 | -6.7367
-14 | -0.554 | 0.06699 | -0.1455 | -8.2699
-13.5 | -0.5736 | 0.05689 | -0.1521 | -10.0826
-13 | -0.6056 | 0.04694 | -0.1577 | -12.9016
-12.5 | -0.642 | 0.03811 | -0.1606 | -16.846
-12 | -0.6828 | 0.03026 | -0.1604 | -22.5644
-11.5 | -0.7075 | 0.02433 | -0.1574 | -29.0793
-11 | -0.7153 | 0.01984 | -0.1526 | -36.0534
-10.5 | -0.7039 | 0.01659 | -0.1472 | -42.4292
-10 | -0.6741 | 0.01436 | -0.1425 | -46.9429
-9.5 | -0.6343 | 0.01271 | -0.1382 | -49.9056
-9 | -0.5891 | 0.0115 | -0.1341 | -51.2261
-8.5 | -0.542 | 0.01059 | -0.13 | -51.1804
-8 | -0.4905 | 0.00995 | -0.1262 | -49.2965
-7.5 | -0.4385 | 0.00945 | -0.1223 | -46.4021
-7 | -0.3852 | 0.00908 | -0.1187 | -42.4229
-6.5 | -0.335 | 0.00866 | -0.1147 | -38.6836
-6 | -0.2832 | 0.00839 | -0.1109 | -33.7545
-5.5 | -0.2405 | 0.00816 | -0.1055 | -29.473
-5 | -0.1964 | 0.00785 | -0.1004 | -25.0191
-4.5 | -0.1497 | 0.00761 | -0.0959 | -19.6715
-4 | -0.1003 | 0.0074 | -0.0921 | -13.5541
-3.5 | -0.0529 | 0.00725 | -0.088 | -7.2966
-3 | -0.0041 | 0.00705 | -0.0842 | -0.58156
-2.5 | 0.0429 | 0.00694 | -0.0802 | 6.1816
-2 | 0.0918 | 0.0068 | -0.0766 | 13.5
-1.5 | 0.1259 | 0.00641 | -0.0701 | 19.6412
-0.5 | 0.2012 | 0.0051 | -0.0594 | 39.451
0 | 0.2802 | 0.00497 | -0.0628 | 56.3783
0.5 | 0.3575 | 0.00503 | -0.0657 | 71.0736
1 | 0.4344 | 0.00506 | -0.0685 | 85.8498
1.5 | 0.5034 | 0.00518 | -0.0695 | 97.1815
2 | 0.5727 | 0.00526 | -0.0705 | 108.8783
2.5 | 0.637 | 0.00542 | -0.0704 | 117.5277
3 | 0.6955 | 0.00569 | -0.0691 | 122.232
3.5 | 0.7469 | 0.00613 | -0.0664 | 121.8434
4 | 0.7665 | 0.00737 | -0.0582 | 104.0027
4.5 | 0.7733 | 0.00913 | -0.0485 | 84.6988
5 | 0.7764 | 0.0113 | -0.039 | 68.708
5.5 | 0.784 | 0.01361 | -0.031 | 57.6047
6 | 0.7953 | 0.01607 | -0.024 | 49.4897
6.5 | 0.8411 | 0.01728 | -0.0217 | 48.6748
7 | 0.8841 | 0.01869 | -0.019 | 47.3034
7.5 | 0.9285 | 0.02011 | -0.0166 | 46.1711
8 | 0.9686 | 0.02184 | -0.0137 | 44.3498
9 | 1.0536 | 0.02528 | -0.0085 | 41.6772
9.5 | 1.0931 | 0.02731 | -0.0056 | 40.0256
10 | 1.1299 | 0.02956 | -0.0025 | 38.224
10.5 | 1.1645 | 0.03204 | 0.0006 | 36.3452
11 | 1.2036 | 0.03438 | 0.0035 | 35.0087
11.5 | 1.2374 | 0.03715 | 0.0066 | 33.3082
12 | 1.2732 | 0.03991 | 0.0094 | 31.9018
13 | 1.3485 | 0.04693 | 0.0134 | 28.7343
13.5 | 1.3632 | 0.05156 | 0.017 | 26.4391
14 | 1.3652 | 0.05738 | 0.0206 | 23.7923

## 81. Re 6M Mach 0.00 (1)
BIGFOIL.COM POLAR EXPORT
NACA65A418
NACA65A418 |  |  |  | Cl Max: | 1.613 | at alpha= | 13 | deg
JavaFoil+Calcfoil stall+Eppler ext transition |  |  |  | L/D Max: | 141.609 | at alpha= | 4 | deg
Re: | 6000000 |  |  | Cd Min: | 0.00508 | at alpha= | -1.5 | deg
Mach: | 0 |  |  | Cl=0 at alpha= | -3.2936 | deg
|  |  |  | @ Cl=0.1, Cd= | 0.0068887
|  |  |  | @ Cl=0.4, Cd= | 0.0051605
|  |  |  | @ Cl=0.6, Cd= | 0.0053916
alpha (deg) | Cl | Cd | Cm | Cl/Cd
-20 | -0.814 | 0.15269 | -0.02 | -5.333
-19.5 | -0.836 | 0.1414 | -0.022 | -5.91
-19 | -0.857 | 0.12961 | -0.023 | -6.611
-18.5 | -0.875 | 0.1212 | -0.025 | -7.216
-18 | -0.889 | 0.11459 | -0.026 | -7.76
-17.5 | -0.906 | 0.10394 | -0.028 | -8.719
-17 | -0.932 | 0.08512 | -0.031 | -10.95
-16.5 | -0.998 | 0.04566 | -0.037 | -21.858
-16 | -1.008 | 0.04052 | -0.039 | -24.874
-15.5 | -1.028 | 0.03012 | -0.041 | -34.152
-15 | -1.036 | 0.02461 | -0.043 | -42.116
-14.5 | -1.03 | 0.0223 | -0.045 | -46.209
-14 | -1.022 | 0.01918 | -0.046 | -53.305
-13.5 | -1.004 | 0.01741 | -0.048 | -57.659
-13 | -0.982 | 0.01575 | -0.049 | -62.362
-12.5 | -0.962 | 0.0139 | -0.051 | -69.184
-12 | -0.931 | 0.01293 | -0.052 | -72.037
-11.5 | -0.897 | 0.01213 | -0.054 | -73.903
-11 | -0.858 | 0.01146 | -0.055 | -74.917
-10.5 | -0.817 | 0.01094 | -0.056 | -74.611
-10 | -0.772 | 0.01048 | -0.058 | -73.706
-9.5 | -0.73 | 0.00998 | -0.06 | -73.134
-9 | -0.678 | 0.00959 | -0.061 | -70.699
-8.5 | -0.625 | 0.00906 | -0.062 | -68.928
-8 | -0.569 | 0.0087 | -0.063 | -65.394
-7.5 | -0.512 | 0.00841 | -0.065 | -60.836
-7 | -0.453 | 0.00817 | -0.066 | -55.474
-6.5 | -0.394 | 0.00794 | -0.067 | -49.642
-6 | -0.334 | 0.00779 | -0.068 | -42.881
-5.5 | -0.273 | 0.00764 | -0.07 | -35.77
-5 | -0.212 | 0.00746 | -0.071 | -28.41
-4.5 | -0.15 | 0.00732 | -0.072 | -20.512
-4 | -0.088 | 0.00719 | -0.073 | -12.25
-3.5 | -0.026 | 0.00705 | -0.075 | -3.664
-3 | 0.037 | 0.00699 | -0.076 | 5.226
-2.5 | 0.099 | 0.00689 | -0.077 | 14.365
-2 | 0.162 | 0.00681 | -0.078 | 23.767
-1.5 | 0.224 | 0.00508 | -0.08 | 44.141
-1 | 0.287 | 0.0051 | -0.081 | 56.308
-0.5 | 0.349 | 0.00512 | -0.082 | 68.299
0 | 0.412 | 0.00517 | -0.083 | 79.631
0.5 | 0.475 | 0.00525 | -0.085 | 90.36
1 | 0.537 | 0.00532 | -0.086 | 101.021
1.5 | 0.599 | 0.00539 | -0.087 | 111.267
2 | 0.662 | 0.00549 | -0.088 | 120.537
2.5 | 0.724 | 0.00563 | -0.09 | 128.659
3 | 0.786 | 0.00577 | -0.091 | 136.206
3.5 | 0.844 | 0.00602 | -0.092 | 140.174
4 | 0.905 | 0.00639 | -0.093 | 141.609
4.5 | 0.957 | 0.01023 | -0.094 | 93.526
5 | 1.014 | 0.01062 | -0.095 | 95.505
5.5 | 1.071 | 0.01102 | -0.096 | 97.19
6 | 1.127 | 0.01141 | -0.097 | 98.782
6.5 | 1.182 | 0.01183 | -0.098 | 99.945
7 | 1.236 | 0.01225 | -0.099 | 100.895
7.5 | 1.288 | 0.0127 | -0.1 | 101.375
8 | 1.337 | 0.01316 | -0.101 | 101.623
8.5 | 1.384 | 0.01369 | -0.102 | 101.067
9 | 1.427 | 0.01423 | -0.103 | 100.298
9.5 | 1.466 | 0.01484 | -0.104 | 98.787
10 | 1.502 | 0.01547 | -0.105 | 97.053
10.5 | 1.533 | 0.01605 | -0.106 | 95.503
11 | 1.559 | 0.01748 | -0.106 | 89.162
11.5 | 1.58 | 0.01838 | -0.107 | 85.998
12 | 1.597 | 0.01925 | -0.108 | 82.956
12.5 | 1.609 | 0.02026 | -0.109 | 79.411
13 | 1.613 | 0.02126 | -0.11 | 75.859
13.5 | 1.61 | 0.0224 | -0.11 | 71.896
14 | 1.603 | 0.02368 | -0.111 | 67.689
14.5 | 1.59 | 0.02495 | -0.112 | 63.711
15 | 1.572 | 0.02648 | -0.113 | 59.355
15.5 | 1.549 | 0.02808 | -0.113 | 55.158
16 | 1.521 | 0.03001 | -0.114 | 50.694
16.5 | 1.489 | 0.03193 | -0.114 | 46.652
17 | 1.453 | 0.03457 | -0.114 | 42.026
17.5 | 1.414 | 0.03726 | -0.115 | 37.942
18 | 1.37 | 0.04123 | -0.115 | 33.225

## 82. Re 6M Mach 0.00 (2)
BIGFOIL.COM POLAR EXPORT
NACA65A418
NACA65A418 |  |  |  | Cl Max: | 1.6107 | at alpha= | 20 | deg
XFOIL ncrit=9 |  |  |  | L/D Max: | 124.207 | at alpha= | 3 | deg
Re: | 6000000 |  |  | Cd Min: | 0.06141 | at alpha= | 20 | deg
Mach: | 0 |  |  | Cl=0 at alpha= | -3.0528 | deg
|  |  |  | @ Cl=0.1, Cd= | 0.0055545
|  |  |  | @ Cl=0.4, Cd= | 0.0044384
|  |  |  | @ Cl=0.6, Cd= | 0.0048465
alpha (deg) | Cl | Cd | Cm | Cl/Cd
-19.5 | -1.3228 | 0.03288 | -0.1054 | -40.2311
-18.5 | -1.2597 | 0.0273 | -0.1101 | -46.1429
-18 | -1.2381 | 0.0252 | -0.1093 | -49.131
-17.5 | -1.2104 | 0.02353 | -0.1087 | -51.4407
-17 | -1.1875 | 0.02161 | -0.1075 | -54.9514
-16.5 | -1.1632 | 0.0198 | -0.1062 | -58.7475
-16 | -1.1346 | 0.0183 | -0.1051 | -62
-15.5 | -1.1045 | 0.0169 | -0.1039 | -65.355
-15 | -1.071 | 0.01574 | -0.1028 | -68.0432
-14.5 | -1.0364 | 0.01468 | -0.1016 | -70.5995
-14 | -1.0005 | 0.01376 | -0.1003 | -72.7108
-13.5 | -0.9646 | 0.01289 | -0.0987 | -74.8332
-13 | -0.9297 | 0.01205 | -0.0967 | -77.1535
-12.5 | -0.8907 | 0.01141 | -0.0951 | -78.0631
-12 | -0.8512 | 0.01084 | -0.0932 | -78.524
-11.5 | -0.8107 | 0.01032 | -0.0914 | -78.5562
-11 | -0.7669 | 0.00991 | -0.0899 | -77.3865
-10.5 | -0.7243 | 0.00944 | -0.0882 | -76.7267
-10 | -0.6805 | 0.00908 | -0.0866 | -74.9449
-9.5 | -0.6374 | 0.00877 | -0.0847 | -72.6796
-9 | -0.5917 | 0.00848 | -0.0832 | -69.7759
-8.5 | -0.543 | 0.00817 | -0.0824 | -66.4627
-8 | -0.492 | 0.00795 | -0.082 | -61.8868
-7.5 | -0.4421 | 0.00769 | -0.0813 | -57.4902
-7 | -0.3921 | 0.00747 | -0.0806 | -52.49
-6.5 | -0.3408 | 0.00731 | -0.0801 | -46.6211
-6 | -0.2894 | 0.00715 | -0.0797 | -40.4755
-5.5 | -0.2401 | 0.00697 | -0.0787 | -34.4476
-5 | -0.19 | 0.0068 | -0.0779 | -27.9412
-4.5 | -0.1406 | 0.00669 | -0.0769 | -21.0164
-4 | -0.0906 | 0.00656 | -0.076 | -13.811
-3.5 | -0.044 | 0.00642 | -0.0743 | -6.8536
-3 | 0.0052 | 0.0063 | -0.0732 | 0.8254
-2.5 | 0.0508 | 0.00618 | -0.0713 | 8.2201
-2 | 0.0865 | 0.00571 | -0.0674 | 15.1489
-1.5 | 0.1221 | 0.0053 | -0.0634 | 23.0377
-1 | 0.1596 | 0.00485 | -0.0599 | 32.9072
-0.5 | 0.2132 | 0.00444 | -0.0601 | 48.018
0.5 | 0.3374 | 0.00438 | -0.0638 | 77.032
1 | 0.4017 | 0.00444 | -0.0662 | 90.473
1.5 | 0.4694 | 0.00452 | -0.0694 | 103.8496
2 | 0.5307 | 0.00462 | -0.0711 | 114.8701
2.5 | 0.5873 | 0.00475 | -0.0718 | 123.6421
3 | 0.6347 | 0.00511 | -0.0706 | 124.2074
3.5 | 0.6789 | 0.00554 | -0.0687 | 122.5451
4 | 0.7021 | 0.00652 | -0.0627 | 107.684
4.5 | 0.7309 | 0.00737 | -0.058 | 99.1723
5 | 0.7627 | 0.00816 | -0.0541 | 93.4681
5.5 | 0.7909 | 0.00909 | -0.0497 | 87.0077
6 | 0.8126 | 0.01033 | -0.0444 | 78.6641
6.5 | 0.8553 | 0.01084 | -0.0429 | 78.9022
7 | 0.8977 | 0.01139 | -0.0414 | 78.8147
7.5 | 0.9408 | 0.01191 | -0.0401 | 78.9924
8.5 | 1.0214 | 0.01325 | -0.0368 | 77.0868
9 | 1.0628 | 0.01389 | -0.0355 | 76.5155
9.5 | 1.1013 | 0.01468 | -0.0339 | 75.0204
10 | 1.1385 | 0.01554 | -0.0321 | 73.2625
10.5 | 1.176 | 0.01642 | -0.0305 | 71.62
11 | 1.2129 | 0.01737 | -0.0289 | 69.8273
11.5 | 1.247 | 0.01846 | -0.027 | 67.5515
12 | 1.2817 | 0.01941 | -0.0255 | 66.033
12.5 | 1.3266 | 0.02098 | -0.0264 | 63.2316
13 | 1.3604 | 0.02222 | -0.0247 | 61.2241
13.5 | 1.3881 | 0.02383 | -0.0226 | 58.2501
14 | 1.413 | 0.02568 | -0.0203 | 55.0234
14.5 | 1.4341 | 0.02786 | -0.0178 | 51.4752
15 | 1.4549 | 0.03013 | -0.0155 | 48.2874
15.5 | 1.4781 | 0.03232 | -0.0137 | 45.7333
16 | 1.4961 | 0.03495 | -0.0117 | 42.8069
16.5 | 1.517 | 0.03744 | -0.01 | 40.5182
17 | 1.5361 | 0.04014 | -0.0084 | 38.2686
17.5 | 1.5509 | 0.04328 | -0.0068 | 35.8341
18 | 1.5672 | 0.04632 | -0.0055 | 33.8342
18.5 | 1.5819 | 0.04962 | -0.0043 | 31.8803
19 | 1.5964 | 0.05302 | -0.0034 | 30.1094
19.5 | 1.6075 | 0.05677 | -0.0025 | 28.316
20 | 1.6107 | 0.06141 | -0.0017 | 26.2286

## 83. Re 6M Mach 0.10 (1)
BIGFOIL.COM POLAR EXPORT
NACA65A418
NACA65A418 |  |  |  | Cl Max: | 1.604 | at alpha= | 13 | deg
JavaFoil+Calcfoil stall+Eppler ext transition |  |  |  | L/D Max: | 140.658 | at alpha= | 3.5 | deg
Re: | 6000000 |  |  | Cd Min: | 0.0051 | at alpha= | -1 | deg
Mach: | 0.1 |  |  | Cl=0 at alpha= | -3.2936 | deg
|  |  |  | @ Cl=0.1, Cd= | 0.0068887
|  |  |  | @ Cl=0.4, Cd= | 0.0051844
|  |  |  | @ Cl=0.6, Cd= | 0.0054168
alpha (deg) | Cl | Cd | Cm | Cl/Cd
-19.5 | -0.791 | 0.14635 | -0.021 | -5.405
-19 | -0.813 | 0.13836 | -0.022 | -5.879
-18.5 | -0.837 | 0.12641 | -0.024 | -6.619
-18 | -0.855 | 0.11972 | -0.025 | -7.14
-17.5 | -0.873 | 0.11076 | -0.027 | -7.881
-17 | -0.895 | 0.09686 | -0.029 | -9.236
-16.5 | -0.918 | 0.08158 | -0.032 | -11.25
-16 | -0.975 | 0.04784 | -0.038 | -20.379
-15.5 | -1.005 | 0.03349 | -0.041 | -30.015
-15 | -1.016 | 0.02771 | -0.043 | -36.654
-14.5 | -1.018 | 0.02346 | -0.045 | -43.371
-14 | -1.013 | 0.01984 | -0.046 | -51.068
-13.5 | -0.997 | 0.01788 | -0.048 | -55.763
-13 | -0.977 | 0.0162 | -0.049 | -60.297
-12.5 | -0.958 | 0.01421 | -0.051 | -67.411
-12 | -0.93 | 0.01313 | -0.053 | -70.789
-11.5 | -0.896 | 0.0123 | -0.054 | -72.883
-11 | -0.859 | 0.0116 | -0.055 | -74.042
-10.5 | -0.817 | 0.0111 | -0.057 | -73.639
-10 | -0.774 | 0.01058 | -0.058 | -73.156
-9.5 | -0.732 | 0.01002 | -0.06 | -73.063
-9 | -0.681 | 0.00963 | -0.061 | -70.71
-8.5 | -0.627 | 0.00919 | -0.062 | -68.243
-8 | -0.572 | 0.00877 | -0.064 | -65.144
-7.5 | -0.514 | 0.00843 | -0.065 | -60.992
-7 | -0.455 | 0.00823 | -0.066 | -55.327
-6.5 | -0.396 | 0.00799 | -0.068 | -49.518
-6 | -0.335 | 0.00784 | -0.069 | -42.805
-5.5 | -0.274 | 0.00764 | -0.07 | -35.926
-5 | -0.213 | 0.0075 | -0.071 | -28.394
-4.5 | -0.151 | 0.00731 | -0.073 | -20.62
-4 | -0.089 | 0.00719 | -0.074 | -12.315
-3.5 | -0.026 | 0.00708 | -0.075 | -3.672
-3 | 0.037 | 0.00698 | -0.076 | 5.256
-2.5 | 0.099 | 0.00689 | -0.078 | 14.437
-2 | 0.163 | 0.00681 | -0.079 | 23.886
-1.5 | 0.226 | 0.00511 | -0.08 | 44.141
-1 | 0.288 | 0.0051 | -0.081 | 56.596
-0.5 | 0.351 | 0.00513 | -0.083 | 68.473
0 | 0.414 | 0.0052 | -0.084 | 79.639
0.5 | 0.477 | 0.00525 | -0.085 | 90.76
1 | 0.54 | 0.00532 | -0.086 | 101.494
1.5 | 0.602 | 0.00542 | -0.088 | 111.21
2 | 0.665 | 0.0055 | -0.089 | 120.975
2.5 | 0.728 | 0.00563 | -0.09 | 129.188
3 | 0.79 | 0.00578 | -0.091 | 136.755
3.5 | 0.848 | 0.00603 | -0.092 | 140.658
4 | 0.903 | 0.00997 | -0.093 | 90.583
4.5 | 0.961 | 0.01031 | -0.094 | 93.236
5 | 1.019 | 0.01069 | -0.095 | 95.325
5.5 | 1.076 | 0.0111 | -0.096 | 96.962
6 | 1.132 | 0.01149 | -0.097 | 98.475
6.5 | 1.187 | 0.01191 | -0.098 | 99.647
7 | 1.241 | 0.01235 | -0.099 | 100.524
7.5 | 1.293 | 0.01282 | -0.1 | 100.913
8 | 1.342 | 0.01329 | -0.101 | 100.96
8.5 | 1.389 | 0.01382 | -0.102 | 100.505
9 | 1.432 | 0.01437 | -0.103 | 99.658
9.5 | 1.471 | 0.01501 | -0.104 | 97.955
10 | 1.505 | 0.01564 | -0.105 | 96.202
10.5 | 1.535 | 0.01624 | -0.106 | 94.483
11 | 1.559 | 0.01772 | -0.107 | 87.983
11.5 | 1.579 | 0.01865 | -0.108 | 84.667
12 | 1.593 | 0.01965 | -0.109 | 81.081
12.5 | 1.603 | 0.02059 | -0.109 | 77.854
13 | 1.604 | 0.02173 | -0.11 | 73.807
13.5 | 1.598 | 0.02295 | -0.111 | 69.635
14 | 1.586 | 0.02417 | -0.112 | 65.644
14.5 | 1.569 | 0.0257 | -0.112 | 61.058
15 | 1.546 | 0.02728 | -0.113 | 56.679
15.5 | 1.518 | 0.02909 | -0.114 | 52.176
16 | 1.485 | 0.03089 | -0.114 | 48.096
16.5 | 1.447 | 0.03346 | -0.114 | 43.235
17 | 1.405 | 0.03586 | -0.115 | 39.192
17.5 | 1.358 | 0.03993 | -0.115 | 33.999
18 | 1.309 | 0.04391 | -0.114 | 29.815

## 84. Re 6M Mach 0.10 (2)
BIGFOIL.COM POLAR EXPORT
NACA65A418
NACA65A418 |  |  |  | Cl Max: | 1.6061 | at alpha= | 20 | deg
XFOIL ncrit=9 |  |  |  | L/D Max: | 124.434 | at alpha= | 3 | deg
Re: | 6000000 |  |  | Cd Min: | 0.06381 | at alpha= | 20 | deg
Mach: | 0.1 |  |  | Cl=0 at alpha= | -3.0498 | deg
|  |  |  | @ Cl=0.1, Cd= | 0.0055972
|  |  |  | @ Cl=0.4, Cd= | 0.0044466
|  |  |  | @ Cl=0.6, Cd= | 0.0048388
alpha (deg) | Cl | Cd | Cm | Cl/Cd
-20 | -1.3316 | 0.03931 | -0.1063 | -33.8743
-19.5 | -1.3081 | 0.03517 | -0.1098 | -37.1936
-19 | -1.2928 | 0.03169 | -0.1098 | -40.7952
-18.5 | -1.2562 | 0.02875 | -0.1131 | -43.6939
-18 | -1.2364 | 0.02639 | -0.1123 | -46.8511
-17.5 | -1.2075 | 0.0247 | -0.1117 | -48.8866
-17 | -1.1871 | 0.02253 | -0.1104 | -52.6897
-16.5 | -1.161 | 0.02075 | -0.1092 | -55.9518
-16 | -1.1332 | 0.01912 | -0.108 | -59.2678
-15.5 | -1.1049 | 0.01754 | -0.1066 | -62.9932
-15 | -1.0723 | 0.01626 | -0.1054 | -65.9471
-14.5 | -1.0381 | 0.01509 | -0.1041 | -68.7939
-14 | -1.0023 | 0.0141 | -0.1027 | -71.0851
-13.5 | -0.9648 | 0.01324 | -0.1013 | -72.8701
-13 | -0.9307 | 0.01231 | -0.0992 | -75.6052
-12.5 | -0.8922 | 0.0116 | -0.0973 | -76.9138
-12 | -0.8518 | 0.01103 | -0.0955 | -77.2257
-11.5 | -0.8118 | 0.01046 | -0.0935 | -77.6099
-11 | -0.7689 | 0.01001 | -0.0918 | -76.8132
-10.5 | -0.7261 | 0.00953 | -0.09 | -76.191
-10 | -0.6812 | 0.00917 | -0.0884 | -74.2857
-9.5 | -0.6376 | 0.00883 | -0.0865 | -72.2084
-9 | -0.5932 | 0.00855 | -0.0846 | -69.3801
-8.5 | -0.545 | 0.00822 | -0.0835 | -66.3017
-8 | -0.4939 | 0.00799 | -0.083 | -61.8148
-7.5 | -0.4435 | 0.00773 | -0.0823 | -57.3739
-7 | -0.3935 | 0.0075 | -0.0815 | -52.4667
-6.5 | -0.3421 | 0.00734 | -0.0809 | -46.6076
-6 | -0.2904 | 0.00718 | -0.0804 | -40.4457
-5.5 | -0.241 | 0.00699 | -0.0794 | -34.4778
-5 | -0.1908 | 0.00682 | -0.0785 | -27.9765
-4.5 | -0.1412 | 0.0067 | -0.0774 | -21.0746
-4 | -0.0913 | 0.00658 | -0.0764 | -13.8754
-3.5 | -0.0443 | 0.00643 | -0.0748 | -6.8896
-3 | 0.0049 | 0.00632 | -0.0736 | 0.77532
-2 | 0.0873 | 0.00575 | -0.0678 | 15.1826
-1.5 | 0.1222 | 0.00533 | -0.0636 | 22.9268
-1 | 0.16 | 0.00488 | -0.0601 | 32.7869
-0.5 | 0.2133 | 0.00446 | -0.0601 | 47.8251
0 | 0.2747 | 0.00441 | -0.0618 | 62.2902
0.5 | 0.3386 | 0.00439 | -0.064 | 77.1298
1 | 0.4037 | 0.00445 | -0.0665 | 90.7191
1.5 | 0.4712 | 0.00454 | -0.0696 | 103.7885
2 | 0.5329 | 0.00463 | -0.0713 | 115.0972
2.5 | 0.5896 | 0.00476 | -0.0719 | 123.8655
3 | 0.6371 | 0.00512 | -0.0706 | 124.4336
3.5 | 0.6814 | 0.00555 | -0.0687 | 122.7748
4 | 0.7038 | 0.00655 | -0.0625 | 107.4504
4.5 | 0.7319 | 0.00742 | -0.0576 | 98.6388
5 | 0.7634 | 0.00823 | -0.0536 | 92.7582
5.5 | 0.7908 | 0.00921 | -0.049 | 85.8632
6 | 0.8125 | 0.01045 | -0.0437 | 77.7512
6.5 | 0.8561 | 0.01096 | -0.0423 | 78.1113
7 | 0.8979 | 0.01154 | -0.0406 | 77.8076
7.5 | 0.9416 | 0.01208 | -0.0393 | 77.947
8 | 0.9809 | 0.0128 | -0.0374 | 76.6328
8.5 | 1.0219 | 0.01347 | -0.0359 | 75.8649
9 | 1.064 | 0.01412 | -0.0346 | 75.3541
9.5 | 1.1022 | 0.01495 | -0.0328 | 73.7258
10 | 1.1388 | 0.01588 | -0.0309 | 71.7128
10.5 | 1.1774 | 0.01675 | -0.0294 | 70.2925
11 | 1.2141 | 0.01774 | -0.0277 | 68.4386
11.5 | 1.2473 | 0.01894 | -0.0257 | 65.8553
12 | 1.2648 | 0.02007 | -0.0202 | 63.0194
12.5 | 1.3278 | 0.02153 | -0.025 | 61.6721
13 | 1.3604 | 0.02289 | -0.0232 | 59.4321
13.5 | 1.3878 | 0.02459 | -0.0209 | 56.4376
14 | 1.4125 | 0.02655 | -0.0186 | 53.2015
14.5 | 1.4331 | 0.02883 | -0.0161 | 49.7086
15 | 1.4537 | 0.0312 | -0.0137 | 46.5929
15.5 | 1.4767 | 0.03349 | -0.0119 | 44.0938
16 | 1.4945 | 0.03621 | -0.0098 | 41.2731
16.5 | 1.5164 | 0.03871 | -0.0082 | 39.1733
17 | 1.534 | 0.04163 | -0.0065 | 36.8484
17.5 | 1.5483 | 0.04489 | -0.0049 | 34.491
18 | 1.5647 | 0.04805 | -0.0036 | 32.564
18.5 | 1.5808 | 0.05133 | -0.0025 | 30.7968
19 | 1.593 | 0.05504 | -0.0015 | 28.9426
19.5 | 1.6016 | 0.05915 | -0.0006 | 27.0769
20 | 1.6061 | 0.06381 | 0.0001 | 25.17

## 85. Re 6M Mach 0.25 (1)
BIGFOIL.COM POLAR EXPORT
NACA65A418
NACA65A418 |  |  |  | Cl Max: | 1.558 | at alpha= | 11.5 | deg
JavaFoil+Calcfoil stall+Eppler ext transition |  |  |  | L/D Max: | 140.201 | at alpha= | 3.5 | deg
Re: | 6000000 |  |  | Cd Min: | 0.00516 | at alpha= | -1.5 | deg
Mach: | 0.25 |  |  | Cl=0 at alpha= | -3.2923 | deg
|  |  |  | @ Cl=0.1, Cd= | 0.0070106
|  |  |  | @ Cl=0.4, Cd= | 0.005228
|  |  |  | @ Cl=0.6, Cd= | 0.0054662
alpha (deg) | Cl | Cd | Cm | Cl/Cd
-18.5 | -0.52 | 0.15893 | -0.021 | -3.273
-18 | -0.575 | 0.14686 | -0.022 | -3.912
-17.5 | -0.625 | 0.13599 | -0.023 | -4.593
-17 | -0.67 | 0.12608 | -0.024 | -5.315
-16.5 | -0.711 | 0.11884 | -0.025 | -5.979
-16 | -0.746 | 0.111 | -0.026 | -6.719
-15.5 | -0.779 | 0.09984 | -0.029 | -7.804
-15 | -0.803 | 0.09328 | -0.03 | -8.606
-14.5 | -0.824 | 0.08205 | -0.033 | -10.044
-14 | -0.911 | 0.03431 | -0.045 | -26.554
-13.5 | -0.931 | 0.02415 | -0.048 | -38.549
-13 | -0.93 | 0.02024 | -0.05 | -45.945
-12.5 | -0.92 | 0.01743 | -0.051 | -52.807
-12 | -0.905 | 0.01527 | -0.053 | -59.236
-11.5 | -0.886 | 0.01346 | -0.055 | -65.796
-11 | -0.855 | 0.0127 | -0.057 | -67.317
-10.5 | -0.819 | 0.01189 | -0.058 | -68.909
-10 | -0.779 | 0.01122 | -0.059 | -69.441
-9.5 | -0.735 | 0.01071 | -0.061 | -68.573
-9 | -0.689 | 0.01017 | -0.063 | -67.708
-8.5 | -0.64 | 0.00956 | -0.064 | -66.887
-8 | -0.584 | 0.00905 | -0.065 | -64.519
-7.5 | -0.526 | 0.00868 | -0.067 | -60.581
-7 | -0.466 | 0.00845 | -0.068 | -55.239
-6.5 | -0.406 | 0.00821 | -0.069 | -49.443
-6 | -0.344 | 0.00797 | -0.071 | -43.168
-5.5 | -0.282 | 0.00781 | -0.072 | -36.07
-5 | -0.219 | 0.00762 | -0.073 | -28.684
-4.5 | -0.155 | 0.00748 | -0.075 | -20.721
-4 | -0.091 | 0.00732 | -0.076 | -12.423
-3.5 | -0.027 | 0.00718 | -0.077 | -3.714
-3 | 0.038 | 0.00703 | -0.078 | 5.365
-2.5 | 0.102 | 0.00701 | -0.08 | 14.587
-2 | 0.167 | 0.00686 | -0.081 | 24.356
-1.5 | 0.232 | 0.00516 | -0.082 | 44.953
-1 | 0.296 | 0.00516 | -0.084 | 57.397
-0.5 | 0.361 | 0.00521 | -0.085 | 69.341
0 | 0.426 | 0.00524 | -0.086 | 81.146
0.5 | 0.49 | 0.00534 | -0.087 | 91.775
1 | 0.555 | 0.00541 | -0.089 | 102.536
1.5 | 0.619 | 0.00549 | -0.09 | 112.836
2 | 0.683 | 0.00558 | -0.091 | 122.435
2.5 | 0.748 | 0.00573 | -0.092 | 130.401
3 | 0.812 | 0.00593 | -0.094 | 136.943
3.5 | 0.871 | 0.00621 | -0.095 | 140.201
4 | 0.925 | 0.01031 | -0.095 | 89.724
4.5 | 0.985 | 0.01068 | -0.096 | 92.244
5 | 1.044 | 0.01111 | -0.097 | 93.912
5.5 | 1.102 | 0.01154 | -0.099 | 95.494
6 | 1.159 | 0.01197 | -0.1 | 96.821
6.5 | 1.215 | 0.01242 | -0.101 | 97.813
7 | 1.27 | 0.01292 | -0.102 | 98.265
7.5 | 1.322 | 0.01345 | -0.103 | 98.296
8 | 1.37 | 0.01401 | -0.104 | 97.787
8.5 | 1.415 | 0.01458 | -0.105 | 97.023
9 | 1.455 | 0.01528 | -0.106 | 95.255
9.5 | 1.489 | 0.01594 | -0.107 | 93.401
10 | 1.517 | 0.01669 | -0.108 | 90.922
10.5 | 1.538 | 0.01824 | -0.109 | 84.285
11 | 1.552 | 0.01931 | -0.109 | 80.366
11.5 | 1.558 | 0.02041 | -0.11 | 76.367
12 | 1.558 | 0.02157 | -0.111 | 72.233
12.5 | 1.549 | 0.02293 | -0.112 | 67.56
13 | 1.526 | 0.0243 | -0.113 | 62.799
13.5 | 1.491 | 0.026 | -0.113 | 57.357
14 | 1.447 | 0.02777 | -0.114 | 52.117
14.5 | 1.391 | 0.03024 | -0.115 | 46.007
15 | 1.326 | 0.03285 | -0.115 | 40.355
15.5 | 1.245 | 0.03796 | -0.114 | 32.791
16 | 1.159 | 0.04309 | -0.114 | 26.894
16.5 | 1.035 | 0.06376 | -0.107 | 16.239

## 86. Re 6M Mach 0.25 (2)
BIGFOIL.COM POLAR EXPORT
NACA65A418
NACA65A418 |  |  |  | Cl Max: | 1.5626 | at alpha= | 19.5 | deg
XFOIL ncrit=9 |  |  |  | L/D Max: | 124.702 | at alpha= | 3 | deg
Re: | 6000000 |  |  | Cd Min: | 0.07971 | at alpha= | 20 | deg
Mach: | 0.25 |  |  | Cl=0 at alpha= | -3.0239 | deg
|  |  |  | @ Cl=0.1, Cd= | 0.0058119
|  |  |  | @ Cl=0.4, Cd= | 0.0045018
|  |  |  | @ Cl=0.6, Cd= | 0.0048258
alpha (deg) | Cl | Cd | Cm | Cl/Cd
-19 | -1.2268 | 0.04622 | -0.122 | -26.5426
-18.5 | -1.2153 | 0.04039 | -0.1256 | -30.0891
-18 | -1.1988 | 0.03565 | -0.1278 | -33.6269
-17.5 | -1.1815 | 0.03243 | -0.1271 | -36.4323
-17 | -1.1708 | 0.0289 | -0.126 | -40.5121
-16.5 | -1.1489 | 0.02632 | -0.1246 | -43.6512
-15.5 | -1.0974 | 0.0219 | -0.1216 | -50.1096
-15 | -1.0719 | 0.0198 | -0.1197 | -54.1364
-14.5 | -1.041 | 0.01806 | -0.1178 | -57.6412
-14 | -1.0078 | 0.01654 | -0.1159 | -60.9311
-13.5 | -0.9708 | 0.01525 | -0.1141 | -63.659
-13 | -0.9323 | 0.01414 | -0.1123 | -65.9335
-12.5 | -0.8957 | 0.01302 | -0.11 | -68.7942
-12 | -0.8584 | 0.01206 | -0.1074 | -71.1774
-11.5 | -0.8173 | 0.01133 | -0.1051 | -72.1359
-11 | -0.7768 | 0.01064 | -0.1025 | -73.0075
-10.5 | -0.733 | 0.01011 | -0.1001 | -72.5025
-10 | -0.689 | 0.0096 | -0.0977 | -71.7708
-9.5 | -0.6415 | 0.00921 | -0.0958 | -69.6526
-9 | -0.595 | 0.00882 | -0.0937 | -67.4603
-8.5 | -0.55 | 0.0085 | -0.0912 | -64.7059
-8 | -0.5029 | 0.00823 | -0.0891 | -61.1057
-7.5 | -0.4505 | 0.008 | -0.088 | -56.3125
-7 | -0.4001 | 0.00769 | -0.0866 | -52.0286
-6.5 | -0.3483 | 0.00749 | -0.0855 | -46.502
-6 | -0.2959 | 0.00732 | -0.0845 | -40.4235
-5.5 | -0.245 | 0.00712 | -0.0833 | -34.4101
-5 | -0.1948 | 0.00696 | -0.0818 | -27.9885
-4.5 | -0.1444 | 0.00679 | -0.0804 | -21.2666
-4 | -0.0949 | 0.00668 | -0.0788 | -14.2066
-3.5 | -0.0459 | 0.00652 | -0.0771 | -7.0399
-3 | 0.0023 | 0.0064 | -0.0753 | 0.35938
-2.5 | 0.0504 | 0.00628 | -0.0734 | 8.0255
-2 | 0.0899 | 0.00594 | -0.0698 | 15.1347
-1.5 | 0.1238 | 0.00551 | -0.065 | 22.4682
-0.5 | 0.2135 | 0.00456 | -0.0605 | 46.8202
0 | 0.2794 | 0.00446 | -0.0628 | 62.6457
0.5 | 0.3445 | 0.00447 | -0.0648 | 77.0694
1 | 0.4143 | 0.00451 | -0.0679 | 91.8625
1.5 | 0.4818 | 0.0046 | -0.0705 | 104.7391
2 | 0.5445 | 0.00469 | -0.072 | 116.0981
2.5 | 0.6017 | 0.00483 | -0.0723 | 124.5756
3 | 0.6497 | 0.00521 | -0.0707 | 124.7025
3.5 | 0.6925 | 0.00565 | -0.068 | 122.5664
4 | 0.7126 | 0.00673 | -0.0611 | 105.8841
4.5 | 0.7381 | 0.00771 | -0.0555 | 95.7328
5 | 0.7662 | 0.00868 | -0.0506 | 88.2719
5.5 | 0.7908 | 0.00983 | -0.0454 | 80.4476
6 | 0.8129 | 0.01117 | -0.04 | 72.7753
6.5 | 0.8577 | 0.01175 | -0.0384 | 72.9957
7 | 0.9003 | 0.01245 | -0.0366 | 72.3133
7.5 | 0.9437 | 0.01312 | -0.0349 | 71.9284
8 | 0.9835 | 0.01398 | -0.0328 | 70.3505
8.5 | 1.0264 | 0.01474 | -0.0312 | 69.6336
9 | 1.0667 | 0.01563 | -0.0293 | 68.247
9.5 | 1.1049 | 0.01667 | -0.0272 | 66.2807
10 | 1.1438 | 0.01772 | -0.0253 | 64.5485
10.5 | 1.182 | 0.01884 | -0.0233 | 62.7389
11 | 1.2184 | 0.02012 | -0.0213 | 60.5567
11.5 | 1.2513 | 0.02165 | -0.019 | 57.7968
12 | 1.287 | 0.02306 | -0.0172 | 55.8109
12.5 | 1.3325 | 0.02485 | -0.0176 | 53.6217
13 | 1.3635 | 0.02665 | -0.0153 | 51.1632
13.5 | 1.3852 | 0.02908 | -0.0124 | 47.6341
14 | 1.4086 | 0.0315 | -0.0098 | 44.7175
14.5 | 1.4303 | 0.03415 | -0.0073 | 41.8829
15 | 1.4488 | 0.03711 | -0.0047 | 39.0407
15.5 | 1.4715 | 0.03987 | -0.0027 | 36.9074
16 | 1.4897 | 0.04306 | -0.0007 | 34.5959
16.5 | 1.5052 | 0.04656 | 0.0013 | 32.3282
17 | 1.5218 | 0.0501 | 0.003 | 30.3752
17.5 | 1.5314 | 0.05437 | 0.0046 | 28.1663
18 | 1.5451 | 0.05835 | 0.0058 | 26.4799
18.5 | 1.552 | 0.06313 | 0.0069 | 24.5842
19 | 1.5576 | 0.06817 | 0.0077 | 22.8488
19.5 | 1.5626 | 0.07338 | 0.0081 | 21.2946
20 | 1.5584 | 0.07971 | 0.0081 | 19.5509

## 87. Re 6M Mach 0.50 (1)
BIGFOIL.COM POLAR EXPORT
NACA65A418
NACA65A418 |  |  |  | Cl Max: | 1.455 | at alpha= | 8.5 | deg
JavaFoil+Calcfoil stall+Eppler ext transition |  |  |  | L/D Max: | 146.611 | at alpha= | 3 | deg
Re: | 6000000 |  |  | Cd Min: | 0.00542 | at alpha= | -1 | deg
Mach: | 0.5 |  |  | Cl=0 at alpha= | -3.2917 | deg
|  |  |  | @ Cl=0.1, Cd= | 0.0074211
|  |  |  | @ Cl=0.4, Cd= | 0.0054862
|  |  |  | @ Cl=0.6, Cd= | 0.005765
alpha (deg) | Cl | Cd | Cm | Cl/Cd
-20 | -0.951 | 0.15637 | -0.023 | -6.083
-19.5 | -0.923 | 0.15024 | -0.024 | -6.144
-19 | -0.895 | 0.14504 | -0.024 | -6.172
-18.5 | -0.87 | 0.14474 | -0.026 | -6.011
-18 | -0.84 | 0.13972 | -0.026 | -6.01
-17.5 | -0.81 | 0.13547 | -0.025 | -5.979
-17 | -0.782 | 0.1305 | -0.026 | -5.99
-16.5 | -0.754 | 0.12517 | -0.027 | -6.023
-16 | -0.726 | 0.11971 | -0.027 | -6.065
-15.5 | -0.698 | 0.11563 | -0.028 | -6.037
-15 | -0.67 | 0.11548 | -0.029 | -5.801
-14.5 | -0.641 | 0.10707 | -0.029 | -5.988
-14 | -0.612 | 0.10414 | -0.029 | -5.877
-13.5 | -0.584 | 0.0952 | -0.03 | -6.133
-13 | -0.556 | 0.08755 | -0.031 | -6.348
-12.5 | -0.528 | 0.08038 | -0.032 | -6.564
-12 | -0.498 | 0.08664 | -0.031 | -5.754
-11.5 | -0.47 | 0.07954 | -0.032 | -5.911
-11 | -0.441 | 0.08404 | -0.032 | -5.252
-10.5 | -0.414 | 0.07095 | -0.034 | -5.833
-10 | -0.385 | 0.06959 | -0.034 | -5.531
-9.5 | -0.61 | 0.02046 | -0.064 | -29.825
-9 | -0.663 | 0.01397 | -0.068 | -47.463
-8.5 | -0.65 | 0.01227 | -0.07 | -52.979
-8 | -0.612 | 0.01141 | -0.072 | -53.613
-7.5 | -0.561 | 0.01056 | -0.074 | -53.172
-7 | -0.504 | 0.01034 | -0.075 | -48.735
-6.5 | -0.447 | 0.00926 | -0.078 | -48.239
-6 | -0.381 | 0.00891 | -0.079 | -42.719
-5.5 | -0.313 | 0.00848 | -0.08 | -36.87
-5 | -0.243 | 0.00829 | -0.082 | -29.325
-4.5 | -0.173 | 0.00807 | -0.083 | -21.378
-4 | -0.101 | 0.00782 | -0.085 | -12.965
-3.5 | -0.03 | 0.00765 | -0.086 | -3.895
-3 | 0.042 | 0.00755 | -0.088 | 5.572
-2.5 | 0.114 | 0.00739 | -0.089 | 15.452
-2 | 0.187 | 0.00727 | -0.091 | 25.691
-1.5 | 0.259 | 0.0072 | -0.092 | 35.97
-1 | 0.331 | 0.00542 | -0.093 | 61.107
-0.5 | 0.404 | 0.00549 | -0.095 | 73.484
0 | 0.476 | 0.00563 | -0.096 | 84.529
0.5 | 0.548 | 0.0057 | -0.098 | 96.056
1 | 0.62 | 0.00579 | -0.099 | 107.077
1.5 | 0.692 | 0.00594 | -0.101 | 116.53
2 | 0.764 | 0.00618 | -0.102 | 123.701
2.5 | 0.836 | 0.00637 | -0.103 | 131.229
3 | 0.906 | 0.00618 | -0.105 | 146.611
3.5 | 0.967 | 0.00687 | -0.106 | 140.655
4 | 1.024 | 0.01201 | -0.106 | 85.306
4.5 | 1.09 | 0.01257 | -0.107 | 86.717
5 | 1.153 | 0.01319 | -0.108 | 87.442
5.5 | 1.215 | 0.0138 | -0.109 | 88.043
6 | 1.273 | 0.01447 | -0.111 | 88.015
6.5 | 1.329 | 0.01524 | -0.112 | 87.202
7 | 1.38 | 0.01611 | -0.113 | 85.641
7.5 | 1.422 | 0.01708 | -0.114 | 83.273
8 | 1.448 | 0.01812 | -0.115 | 79.911
8.5 | 1.455 | 0.01935 | -0.116 | 75.226
9 | 1.424 | 0.02202 | -0.117 | 64.661
9.5 | 1.268 | 0.02454 | -0.118 | 51.693
10 | 0.903 | 0.02766 | -0.118 | 32.633
10.5 | 0.783 | 0.07799 | -0.062 | 10.042
11 | 0.812 | 0.075 | -0.064 | 10.82
11.5 | 0.838 | 0.08617 | -0.063 | 9.726
12 | 0.866 | 0.09226 | -0.064 | 9.388
12.5 | 0.894 | 0.0944 | -0.065 | 9.466
13 | 0.921 | 0.09788 | -0.066 | 9.408
13.5 | 0.95 | 0.10181 | -0.069 | 9.331

## 88. Re 6M Mach 0.50 (2)
BIGFOIL.COM POLAR EXPORT
NACA65A418
NACA65A418 |  |  |  | Cl Max: | 1.3829 | at alpha= | 14 | deg
XFOIL ncrit=9 |  |  |  | L/D Max: | 125.188 | at alpha= | 3 | deg
Re: | 6000000 |  |  | Cd Min: | 0.16699 | at alpha= | 19 | deg
Mach: | 0.5 |  |  | Cl=0 at alpha= | -2.9486 | deg
|  |  |  | @ Cl=0.1, Cd= | 0.0065509
|  |  |  | @ Cl=0.4, Cd= | 0.0048378
|  |  |  | @ Cl=0.6, Cd= | 0.0051373
alpha (deg) | Cl | Cd | Cm | Cl/Cd
-16 | -0.4473 | 0.11483 | -0.1149 | -3.8953
-15.5 | -0.4823 | 0.10149 | -0.1235 | -4.7522
-15 | -0.5238 | 0.08777 | -0.1324 | -5.9679
-14.5 | -0.5562 | 0.07528 | -0.1402 | -7.3884
-14 | -0.5795 | 0.0642 | -0.1477 | -9.0265
-13.5 | -0.599 | 0.05447 | -0.1539 | -10.9969
-13 | -0.6295 | 0.045 | -0.1587 | -13.9889
-12.5 | -0.6649 | 0.03655 | -0.161 | -18.1915
-12 | -0.701 | 0.0292 | -0.1603 | -24.0068
-11.5 | -0.7315 | 0.02311 | -0.1568 | -31.653
-11 | -0.7403 | 0.01868 | -0.1515 | -39.6306
-10.5 | -0.7255 | 0.01563 | -0.146 | -46.4171
-10 | -0.6918 | 0.0136 | -0.1413 | -50.8676
-9.5 | -0.6492 | 0.01211 | -0.137 | -53.6086
-9 | -0.6032 | 0.01099 | -0.1327 | -54.8863
-8.5 | -0.5554 | 0.01013 | -0.1283 | -54.8272
-8 | -0.5043 | 0.00953 | -0.1242 | -52.9171
-7.5 | -0.4525 | 0.00907 | -0.1202 | -49.8897
-7 | -0.3977 | 0.0087 | -0.1167 | -45.7126
-6.5 | -0.3458 | 0.00834 | -0.1128 | -41.4628
-5.5 | -0.2528 | 0.00784 | -0.1032 | -32.2449
-5 | -0.2022 | 0.00762 | -0.0993 | -26.5354
-4.5 | -0.1534 | 0.00734 | -0.0953 | -20.8992
-3.5 | -0.0538 | 0.00698 | -0.0879 | -7.7077
-3 | -0.0051 | 0.00684 | -0.0841 | -0.74561
-2.5 | 0.0445 | 0.00669 | -0.0806 | 6.6517
-2 | 0.0951 | 0.00658 | -0.0773 | 14.4529
-1.5 | 0.1338 | 0.00635 | -0.0717 | 21.0709
-1 | 0.1619 | 0.0058 | -0.064 | 27.9138
-0.5 | 0.2015 | 0.00518 | -0.0591 | 38.8996
0 | 0.2856 | 0.00483 | -0.0639 | 59.1304
0.5 | 0.3698 | 0.00481 | -0.0683 | 76.8815
1 | 0.4458 | 0.00488 | -0.0709 | 91.3525
1.5 | 0.5163 | 0.00495 | -0.0722 | 104.303
2 | 0.5811 | 0.00509 | -0.0722 | 114.165
2.5 | 0.6451 | 0.00525 | -0.0721 | 122.8762
3 | 0.6998 | 0.00559 | -0.07 | 125.1878
3.5 | 0.7436 | 0.00619 | -0.0659 | 120.1292
4 | 0.7515 | 0.00773 | -0.0558 | 97.2186
4.5 | 0.7595 | 0.00951 | -0.0464 | 79.8633
5 | 0.7688 | 0.01152 | -0.038 | 66.7361
5.5 | 0.7693 | 0.01413 | -0.0291 | 54.4444
6 | 0.8083 | 0.0155 | -0.0257 | 52.1484
6.5 | 0.8526 | 0.01674 | -0.0231 | 50.9319
7 | 0.8996 | 0.01797 | -0.0208 | 50.0612
7.5 | 0.9418 | 0.01945 | -0.018 | 48.4216
8 | 0.9859 | 0.02096 | -0.0154 | 47.0372
8.5 | 1.0295 | 0.02257 | -0.0128 | 45.6136
9 | 1.0693 | 0.02443 | -0.0098 | 43.77
9.5 | 1.1094 | 0.02639 | -0.0069 | 42.0387
10 | 1.1498 | 0.02844 | -0.004 | 40.429
10.5 | 1.1861 | 0.03078 | -0.0008 | 38.5348
11 | 1.2252 | 0.03311 | 0.0022 | 37.0039
11.5 | 1.2572 | 0.03595 | 0.0056 | 34.9708
12 | 1.2961 | 0.0385 | 0.0085 | 33.6649
13 | 1.3656 | 0.0457 | 0.0129 | 29.8818
13.5 | 1.3828 | 0.05012 | 0.0168 | 27.5898
14 | 1.3829 | 0.05604 | 0.0205 | 24.677
14.5 | 1.3388 | 0.06559 | 0.0238 | 20.4116
15 | 1.3195 | 0.0737 | 0.0252 | 17.9037
15.5 | 1.278 | 0.0843 | 0.0247 | 15.1601
16 | 1.2594 | 0.09343 | 0.0232 | 13.4796
16.5 | 1.1997 | 0.10762 | 0.018 | 11.1476
17 | 1.1661 | 0.11991 | 0.0124 | 9.7248
17.5 | 1.1427 | 0.1316 | 0.0063 | 8.6831
18 | 1.121 | 0.14347 | -0.0006 | 7.8135
18.5 | 1.0872 | 0.15781 | -0.0098 | 6.8893
19 | 1.088 | 0.16699 | -0.0152 | 6.5154

## 89. Re 7M Mach 0.00 (1)
BIGFOIL.COM POLAR EXPORT
NACA65A418
NACA65A418 |  |  |  | Cl Max: | 1.614 | at alpha= | 13 | deg
JavaFoil+Calcfoil stall+Eppler ext transition |  |  |  | L/D Max: | 137.149 | at alpha= | 3.5 | deg
Re: | 7000000 |  |  | Cd Min: | 0.00504 | at alpha= | -1.5 | deg
Mach: | 0 |  |  | Cl=0 at alpha= | -3.2936 | deg
|  |  |  | @ Cl=0.1, Cd= | 0.0067684
|  |  |  | @ Cl=0.4, Cd= | 0.0051043
|  |  |  | @ Cl=0.6, Cd= | 0.0053221
alpha (deg) | Cl | Cd | Cm | Cl/Cd
-20 | -0.816 | 0.14925 | -0.021 | -5.469
-19.5 | -0.838 | 0.1385 | -0.022 | -6.047
-19 | -0.856 | 0.13065 | -0.023 | -6.552
-18.5 | -0.878 | 0.11715 | -0.025 | -7.495
-18 | -0.893 | 0.11023 | -0.027 | -8.103
-17.5 | -0.913 | 0.09802 | -0.029 | -9.31
-17 | -0.95 | 0.07209 | -0.033 | -13.177
-16.5 | -0.998 | 0.04531 | -0.037 | -22.032
-16 | -1.017 | 0.0364 | -0.039 | -27.923
-15.5 | -1.034 | 0.02804 | -0.042 | -36.862
-15 | -1.037 | 0.02427 | -0.043 | -42.72
-14.5 | -1.033 | 0.02123 | -0.045 | -48.664
-14 | -1.025 | 0.0184 | -0.046 | -55.686
-13.5 | -1.005 | 0.01679 | -0.048 | -59.874
-13 | -0.987 | 0.01485 | -0.049 | -66.446
-12.5 | -0.963 | 0.01344 | -0.051 | -71.692
-12 | -0.933 | 0.01251 | -0.052 | -74.552
-11.5 | -0.898 | 0.01181 | -0.054 | -76.039
-11 | -0.859 | 0.01113 | -0.055 | -77.19
-10.5 | -0.818 | 0.01069 | -0.057 | -76.468
-10 | -0.778 | 0.01006 | -0.058 | -77.301
-9.5 | -0.73 | 0.00972 | -0.06 | -75.068
-9 | -0.678 | 0.00929 | -0.061 | -73.044
-8.5 | -0.625 | 0.00888 | -0.062 | -70.343
-8 | -0.569 | 0.00848 | -0.063 | -67.133
-7.5 | -0.512 | 0.00819 | -0.065 | -62.514
-7 | -0.453 | 0.00801 | -0.066 | -56.632
-6.5 | -0.394 | 0.0078 | -0.067 | -50.523
-6 | -0.334 | 0.00764 | -0.068 | -43.703
-5.5 | -0.273 | 0.00744 | -0.07 | -36.701
-5 | -0.212 | 0.00731 | -0.071 | -28.963
-4.5 | -0.15 | 0.00718 | -0.072 | -20.907
-4 | -0.088 | 0.00705 | -0.073 | -12.486
-3.5 | -0.026 | 0.00691 | -0.075 | -3.741
-3 | 0.037 | 0.00683 | -0.076 | 5.35
-2.5 | 0.099 | 0.00677 | -0.077 | 14.629
-2 | 0.162 | 0.00667 | -0.078 | 24.275
-1.5 | 0.224 | 0.00504 | -0.08 | 44.54
-1 | 0.287 | 0.00504 | -0.081 | 56.944
-0.5 | 0.349 | 0.00508 | -0.082 | 68.787
0 | 0.412 | 0.00511 | -0.083 | 80.662
0.5 | 0.475 | 0.00518 | -0.085 | 91.589
1 | 0.537 | 0.00526 | -0.086 | 102.09
1.5 | 0.599 | 0.00532 | -0.087 | 112.687
2 | 0.662 | 0.00545 | -0.088 | 121.47
2.5 | 0.724 | 0.00556 | -0.09 | 130.25
3 | 0.786 | 0.00582 | -0.091 | 135.207
3.5 | 0.844 | 0.00615 | -0.092 | 137.149
4 | 0.9 | 0.00969 | -0.093 | 92.928
4.5 | 0.958 | 0.01 | -0.094 | 95.817
5 | 1.015 | 0.01038 | -0.095 | 97.8
5.5 | 1.072 | 0.01075 | -0.096 | 99.702
6 | 1.128 | 0.01113 | -0.097 | 101.342
6.5 | 1.183 | 0.01152 | -0.098 | 102.665
7 | 1.237 | 0.01195 | -0.099 | 103.504
7.5 | 1.289 | 0.01239 | -0.1 | 104.001
8 | 1.338 | 0.01283 | -0.101 | 104.25
8.5 | 1.385 | 0.01335 | -0.102 | 103.696
9 | 1.428 | 0.01392 | -0.103 | 102.618
9.5 | 1.467 | 0.01446 | -0.104 | 101.449
10 | 1.503 | 0.01506 | -0.105 | 99.757
10.5 | 1.534 | 0.01572 | -0.106 | 97.601
11 | 1.56 | 0.017 | -0.106 | 91.762
11.5 | 1.582 | 0.01784 | -0.107 | 88.662
12 | 1.599 | 0.01869 | -0.108 | 85.541
12.5 | 1.611 | 0.01968 | -0.109 | 81.837
13 | 1.614 | 0.02074 | -0.11 | 77.797
13.5 | 1.612 | 0.02176 | -0.111 | 74.06
14 | 1.604 | 0.02297 | -0.111 | 69.821
14.5 | 1.591 | 0.02434 | -0.112 | 65.354
15 | 1.573 | 0.02562 | -0.113 | 61.414
15.5 | 1.55 | 0.02721 | -0.113 | 56.979
16 | 1.523 | 0.02909 | -0.114 | 52.34
16.5 | 1.492 | 0.03088 | -0.114 | 48.312
17 | 1.455 | 0.03334 | -0.115 | 43.65
17.5 | 1.416 | 0.03587 | -0.115 | 39.49
18 | 1.373 | 0.03957 | -0.115 | 34.694

## 90. Re 7M Mach 0.00 (2)
BIGFOIL.COM POLAR EXPORT
NACA65A418
NACA65A418 |  |  |  | Cl Max: | 1.6297 | at alpha= | 20 | deg
XFOIL ncrit=9 |  |  |  | L/D Max: | 125.596 | at alpha= | 2.5 | deg
Re: | 7000000 |  |  | Cd Min: | 0.05937 | at alpha= | 20 | deg
Mach: | 0 |  |  | Cl=0 at alpha= | -3.0342 | deg
|  |  |  | @ Cl=0.1, Cd= | 0.0055695
|  |  |  | @ Cl=0.4, Cd= | 0.0043539
|  |  |  | @ Cl=0.6, Cd= | 0.0048218
alpha (deg) | Cl | Cd | Cm | Cl/Cd
-20 | -1.3468 | 0.03493 | -0.1061 | -38.5571
-19.5 | -1.3346 | 0.03133 | -0.1062 | -42.5981
-19 | -1.3003 | 0.02831 | -0.1095 | -45.9308
-18.5 | -1.2796 | 0.026 | -0.109 | -49.2154
-18 | -1.2572 | 0.02399 | -0.1081 | -52.4052
-17.5 | -1.2283 | 0.02244 | -0.1074 | -54.7371
-17 | -1.2046 | 0.02059 | -0.1062 | -58.5041
-16.5 | -1.1749 | 0.01914 | -0.1053 | -61.3845
-16 | -1.1449 | 0.01771 | -0.1042 | -64.6471
-15.5 | -1.1166 | 0.01624 | -0.1028 | -68.7562
-15 | -1.0841 | 0.01505 | -0.1015 | -72.0332
-14.5 | -1.0493 | 0.01406 | -0.1002 | -74.6302
-14 | -1.0128 | 0.01319 | -0.0988 | -76.7854
-13.5 | -0.9739 | 0.01251 | -0.0975 | -77.8497
-13 | -0.9389 | 0.01169 | -0.0954 | -80.3165
-12.5 | -0.9003 | 0.01107 | -0.0936 | -81.3279
-12 | -0.8594 | 0.01055 | -0.0918 | -81.4597
-11.5 | -0.8181 | 0.01008 | -0.0901 | -81.1607
-11 | -0.7747 | 0.00964 | -0.0886 | -80.3631
-10.5 | -0.7316 | 0.00922 | -0.0869 | -79.3492
-10 | -0.6875 | 0.00888 | -0.0852 | -77.4212
-9.5 | -0.6462 | 0.00854 | -0.0829 | -75.6674
-9 | -0.5975 | 0.00827 | -0.0821 | -72.2491
-8.5 | -0.549 | 0.00794 | -0.0812 | -69.1436
-8 | -0.498 | 0.00771 | -0.0808 | -64.5914
-7.5 | -0.4467 | 0.00752 | -0.0804 | -59.4016
-7 | -0.3968 | 0.00727 | -0.0797 | -54.5805
-6.5 | -0.3456 | 0.00709 | -0.0792 | -48.7447
-6 | -0.294 | 0.00696 | -0.0787 | -42.2414
-5.5 | -0.2431 | 0.00679 | -0.0781 | -35.8027
-5 | -0.1931 | 0.00665 | -0.0773 | -29.0376
-4.5 | -0.1432 | 0.00649 | -0.0764 | -22.0647
-4 | -0.0937 | 0.0064 | -0.0754 | -14.6406
-3.5 | -0.0449 | 0.00624 | -0.0742 | -7.1955
-3 | 0.0033 | 0.00615 | -0.0729 | 0.53659
-2.5 | 0.0513 | 0.00602 | -0.0715 | 8.5216
-2 | 0.0899 | 0.00567 | -0.0681 | 15.8554
-1.5 | 0.1271 | 0.0053 | -0.0644 | 23.9811
-1 | 0.1666 | 0.00491 | -0.0613 | 33.9308
-0.5 | 0.2118 | 0.0045 | -0.0596 | 47.0667
0 | 0.2774 | 0.00428 | -0.0624 | 64.8131
0.5 | 0.3396 | 0.00431 | -0.0643 | 78.7935
1 | 0.4084 | 0.00436 | -0.0678 | 93.6697
1.5 | 0.4768 | 0.00441 | -0.0711 | 108.1179
2 | 0.536 | 0.00453 | -0.0724 | 118.3223
2.5 | 0.5903 | 0.0047 | -0.0725 | 125.5957
3.5 | 0.6731 | 0.00574 | -0.0676 | 117.2648
4 | 0.6972 | 0.00668 | -0.0618 | 104.3713
6 | 0.8188 | 0.0101 | -0.0455 | 81.0693
6.5 | 0.8636 | 0.01053 | -0.0443 | 82.0133
7 | 0.9063 | 0.01106 | -0.0429 | 81.9439
7.5 | 0.949 | 0.01158 | -0.0415 | 81.9516
8 | 0.9899 | 0.0122 | -0.0399 | 81.1393
8.5 | 1.0318 | 0.0128 | -0.0385 | 80.6094
9 | 1.0723 | 0.01346 | -0.037 | 79.6657
9.5 | 1.1108 | 0.01424 | -0.0353 | 78.0056
10 | 1.1494 | 0.01502 | -0.0337 | 76.5246
10.5 | 1.1871 | 0.01587 | -0.032 | 74.8015
11 | 1.2245 | 0.01677 | -0.0304 | 73.0173
11.5 | 1.2569 | 0.01793 | -0.0283 | 70.1004
12 | 1.2921 | 0.019 | -0.0267 | 68.0053
13 | 1.3708 | 0.02151 | -0.0259 | 63.7285
13.5 | 1.3958 | 0.02325 | -0.0234 | 60.0344
14 | 1.4213 | 0.02506 | -0.0211 | 56.7159
14.5 | 1.4436 | 0.02713 | -0.0187 | 53.2105
15 | 1.4656 | 0.02929 | -0.0164 | 50.0376
15.5 | 1.4885 | 0.03147 | -0.0145 | 47.299
16 | 1.509 | 0.03388 | -0.0126 | 44.5396
16.5 | 1.531 | 0.03624 | -0.0109 | 42.2461
17 | 1.5481 | 0.03905 | -0.0092 | 39.644
17.5 | 1.5652 | 0.04196 | -0.0076 | 37.3022
18 | 1.5834 | 0.0448 | -0.0063 | 35.3438
18.5 | 1.6001 | 0.04787 | -0.0051 | 33.4259
19 | 1.6128 | 0.05137 | -0.004 | 31.3958
19.5 | 1.6229 | 0.05519 | -0.003 | 29.4057
20 | 1.6297 | 0.05937 | -0.0021 | 27.4499

## 91. Re 7M Mach 0.10 (1)
BIGFOIL.COM POLAR EXPORT
NACA65A418
NACA65A418 |  |  |  | Cl Max: | 1.605 | at alpha= | 12.5 | deg
JavaFoil+Calcfoil stall+Eppler ext transition |  |  |  | L/D Max: | 137.489 | at alpha= | 3.5 | deg
Re: | 7000000 |  |  | Cd Min: | 0.00504 | at alpha= | -1.5 | deg
Mach: | 0.1 |  |  | Cl=0 at alpha= | -3.2936 | deg
|  |  |  | @ Cl=0.1, Cd= | 0.0067589
|  |  |  | @ Cl=0.4, Cd= | 0.0051167
|  |  |  | @ Cl=0.6, Cd= | 0.0053474
alpha (deg) | Cl | Cd | Cm | Cl/Cd
-20 | -0.769 | 0.15335 | -0.02 | -5.015
-19.5 | -0.793 | 0.14382 | -0.021 | -5.514
-19 | -0.815 | 0.1353 | -0.023 | -6.027
-18.5 | -0.839 | 0.12328 | -0.025 | -6.807
-18 | -0.857 | 0.11649 | -0.026 | -7.361
-17.5 | -0.874 | 0.10948 | -0.027 | -7.983
-17 | -0.903 | 0.08965 | -0.03 | -10.073
-16.5 | -0.938 | 0.0676 | -0.034 | -13.874
-16 | -0.99 | 0.04042 | -0.039 | -24.491
-15.5 | -1.002 | 0.03454 | -0.041 | -29.008
-15 | -1.02 | 0.02594 | -0.043 | -39.33
-14.5 | -1.02 | 0.02253 | -0.045 | -45.27
-14 | -1.014 | 0.01952 | -0.046 | -51.927
-13.5 | -0.999 | 0.01725 | -0.048 | -57.906
-13 | -0.979 | 0.01567 | -0.049 | -62.462
-12.5 | -0.961 | 0.01365 | -0.051 | -70.342
-12 | -0.931 | 0.01271 | -0.053 | -73.282
-11.5 | -0.897 | 0.01202 | -0.054 | -74.635
-11 | -0.86 | 0.01135 | -0.055 | -75.732
-10.5 | -0.818 | 0.0108 | -0.057 | -75.755
-10 | -0.775 | 0.01032 | -0.058 | -75.155
-9.5 | -0.732 | 0.00978 | -0.06 | -74.889
-9 | -0.681 | 0.00942 | -0.061 | -72.267
-8.5 | -0.627 | 0.00898 | -0.062 | -69.855
-8 | -0.572 | 0.00855 | -0.064 | -66.871
-7.5 | -0.514 | 0.00825 | -0.065 | -62.268
-7 | -0.455 | 0.00801 | -0.066 | -56.863
-6.5 | -0.396 | 0.00785 | -0.068 | -50.412
-6 | -0.335 | 0.00764 | -0.069 | -43.885
-5.5 | -0.274 | 0.00749 | -0.07 | -36.624
-5 | -0.213 | 0.00731 | -0.071 | -29.14
-4.5 | -0.151 | 0.00718 | -0.073 | -21.015
-4 | -0.089 | 0.00707 | -0.074 | -12.514
-3.5 | -0.026 | 0.00695 | -0.075 | -3.738
-3 | 0.037 | 0.00686 | -0.076 | 5.347
-2.5 | 0.099 | 0.00676 | -0.078 | 14.708
-2 | 0.163 | 0.00669 | -0.079 | 24.303
-1.5 | 0.226 | 0.00504 | -0.08 | 44.769
-1 | 0.288 | 0.00505 | -0.081 | 57.105
-0.5 | 0.351 | 0.00507 | -0.083 | 69.264
0 | 0.414 | 0.00513 | -0.084 | 80.664
0.5 | 0.477 | 0.00518 | -0.085 | 92.039
1 | 0.54 | 0.00527 | -0.086 | 102.462
1.5 | 0.602 | 0.00535 | -0.088 | 112.618
2 | 0.665 | 0.00545 | -0.089 | 122.002
2.5 | 0.728 | 0.00562 | -0.09 | 129.512
3 | 0.79 | 0.00582 | -0.091 | 135.73
3.5 | 0.848 | 0.00617 | -0.092 | 137.489
4 | 0.904 | 0.00974 | -0.093 | 92.782
4.5 | 0.962 | 0.01006 | -0.094 | 95.657
5 | 1.02 | 0.01045 | -0.095 | 97.59
5.5 | 1.077 | 0.01082 | -0.096 | 99.472
6 | 1.133 | 0.01121 | -0.097 | 101.022
6.5 | 1.188 | 0.01161 | -0.098 | 102.322
7 | 1.242 | 0.01204 | -0.099 | 103.122
7.5 | 1.294 | 0.0125 | -0.1 | 103.551
8 | 1.343 | 0.01299 | -0.101 | 103.417
8.5 | 1.39 | 0.01348 | -0.102 | 103.08
9 | 1.433 | 0.01406 | -0.103 | 101.942
9.5 | 1.471 | 0.01463 | -0.104 | 100.597
10 | 1.506 | 0.01527 | -0.105 | 98.581
10.5 | 1.536 | 0.01589 | -0.106 | 96.634
11 | 1.56 | 0.01725 | -0.107 | 90.453
11.5 | 1.581 | 0.01811 | -0.108 | 87.291
12 | 1.595 | 0.01908 | -0.109 | 83.606
12.5 | 1.605 | 0.0201 | -0.109 | 79.839
13 | 1.605 | 0.02113 | -0.11 | 75.99
13.5 | 1.6 | 0.0223 | -0.111 | 71.726
14 | 1.588 | 0.02355 | -0.112 | 67.426
14.5 | 1.571 | 0.02488 | -0.112 | 63.14
15 | 1.548 | 0.02646 | -0.113 | 58.485
15.5 | 1.52 | 0.02823 | -0.114 | 53.827
16 | 1.487 | 0.02995 | -0.114 | 49.653
16.5 | 1.449 | 0.03231 | -0.115 | 44.854
17 | 1.408 | 0.03457 | -0.115 | 40.731
17.5 | 1.361 | 0.03836 | -0.115 | 35.466

## 92. Re 7M Mach 0.10 (2)
BIGFOIL.COM POLAR EXPORT
NACA65A418
NACA65A418 |  |  |  | Cl Max: | 1.6215 | at alpha= | 20 | deg
XFOIL ncrit=9 |  |  |  | L/D Max: | 125.86 | at alpha= | 2.5 | deg
Re: | 7000000 |  |  | Cd Min: | 0.06217 | at alpha= | 20 | deg
Mach: | 0.1 |  |  | Cl=0 at alpha= | -3.0291 | deg
|  |  |  | @ Cl=0.1, Cd= | 0.0056127
|  |  |  | @ Cl=0.4, Cd= | 0.0043623
|  |  |  | @ Cl=0.6, Cd= | 0.0048009
alpha (deg) | Cl | Cd | Cm | Cl/Cd
-20 | -1.3367 | 0.03765 | -0.1086 | -35.5033
-19.5 | -1.3267 | 0.03354 | -0.1091 | -39.5558
-19 | -1.2978 | 0.03007 | -0.1121 | -43.1593
-18.5 | -1.2756 | 0.02745 | -0.1122 | -46.4699
-18 | -1.2549 | 0.02521 | -0.1112 | -49.7779
-17.5 | -1.2276 | 0.02346 | -0.1104 | -52.3274
-17 | -1.2049 | 0.02146 | -0.1092 | -56.1463
-16.5 | -1.1747 | 0.01995 | -0.1082 | -58.8822
-16 | -1.1444 | 0.01848 | -0.1071 | -61.9264
-15.5 | -1.1166 | 0.0169 | -0.1056 | -66.071
-15 | -1.0853 | 0.01556 | -0.1042 | -69.7494
-14.5 | -1.0509 | 0.01447 | -0.1028 | -72.6261
-14 | -1.0146 | 0.01352 | -0.1013 | -75.0444
-13.5 | -0.976 | 0.01276 | -0.0999 | -76.489
-13 | -0.9396 | 0.01195 | -0.0979 | -78.6276
-12.5 | -0.9014 | 0.01127 | -0.0959 | -79.9823
-12 | -0.8614 | 0.01069 | -0.094 | -80.58
-11.5 | -0.8191 | 0.01023 | -0.0922 | -80.0684
-11 | -0.7771 | 0.00973 | -0.0904 | -79.8664
-10.5 | -0.7328 | 0.00931 | -0.0888 | -78.7111
-10 | -0.6885 | 0.00894 | -0.087 | -77.0134
-9.5 | -0.6464 | 0.0086 | -0.0848 | -75.1628
-9 | -0.5998 | 0.00832 | -0.0833 | -72.0913
-8.5 | -0.551 | 0.00799 | -0.0824 | -68.9612
-8 | -0.4999 | 0.00775 | -0.0818 | -64.5032
-7.5 | -0.4482 | 0.00755 | -0.0814 | -59.3642
-7 | -0.3983 | 0.0073 | -0.0805 | -54.5616
-6.5 | -0.3469 | 0.00712 | -0.0799 | -48.7219
-6 | -0.2952 | 0.00698 | -0.0794 | -42.2923
-5.5 | -0.244 | 0.00681 | -0.0788 | -35.8297
-5 | -0.1939 | 0.00667 | -0.0779 | -29.0705
-4.5 | -0.1438 | 0.00651 | -0.0769 | -22.0891
-3.5 | -0.0453 | 0.00626 | -0.0746 | -7.2364
-3 | 0.0028 | 0.00617 | -0.0732 | 0.45381
-2.5 | 0.0513 | 0.00603 | -0.0718 | 8.5075
-2 | 0.0904 | 0.00571 | -0.0685 | 15.8319
-1.5 | 0.1279 | 0.00533 | -0.0648 | 23.9962
-1 | 0.1669 | 0.00494 | -0.0615 | 33.7854
-0.5 | 0.2118 | 0.00453 | -0.0596 | 46.755
0 | 0.2782 | 0.00429 | -0.0626 | 64.8485
0.5 | 0.341 | 0.00432 | -0.0645 | 78.9352
1 | 0.4107 | 0.00437 | -0.0681 | 93.9817
1.5 | 0.4788 | 0.00442 | -0.0713 | 108.3258
2 | 0.5381 | 0.00454 | -0.0725 | 118.5242
2.5 | 0.5928 | 0.00471 | -0.0727 | 125.8599
3.5 | 0.6752 | 0.00575 | -0.0676 | 117.4261
4 | 0.6986 | 0.00671 | -0.0615 | 104.1133
5 | 0.7618 | 0.00828 | -0.0533 | 92.0048
5.5 | 0.7915 | 0.00919 | -0.0492 | 86.1262
6 | 0.8195 | 0.0102 | -0.0449 | 80.3431
6.5 | 0.864 | 0.01066 | -0.0436 | 81.0507
7 | 0.9068 | 0.0112 | -0.0421 | 80.9643
7.5 | 0.95 | 0.01174 | -0.0407 | 80.9199
8 | 0.9905 | 0.0124 | -0.039 | 79.879
8.5 | 1.0329 | 0.013 | -0.0376 | 79.4538
9 | 1.0734 | 0.01369 | -0.036 | 78.4076
9.5 | 1.1112 | 0.01453 | -0.0342 | 76.4763
10 | 1.1509 | 0.0153 | -0.0326 | 75.2222
10.5 | 1.1884 | 0.01619 | -0.0309 | 73.4033
11 | 1.2247 | 0.01719 | -0.0291 | 71.2449
11.5 | 1.2579 | 0.01837 | -0.027 | 68.4758
12 | 1.294 | 0.01944 | -0.0255 | 66.5638
13 | 1.3713 | 0.02216 | -0.0243 | 61.8818
13.5 | 1.3957 | 0.024 | -0.0217 | 58.1542
14 | 1.4203 | 0.02593 | -0.0193 | 54.7744
14.5 | 1.4426 | 0.02808 | -0.0169 | 51.3746
15 | 1.4654 | 0.03026 | -0.0147 | 48.427
15.5 | 1.4882 | 0.03253 | -0.0127 | 45.7485
16 | 1.5098 | 0.03495 | -0.0109 | 43.1989
16.5 | 1.5303 | 0.03751 | -0.0091 | 40.7971
17 | 1.5461 | 0.04053 | -0.0072 | 38.1471
17.5 | 1.5631 | 0.04355 | -0.0057 | 35.8921
18 | 1.5811 | 0.04652 | -0.0044 | 33.9875
18.5 | 1.5957 | 0.04989 | -0.0031 | 31.9844
19 | 1.6044 | 0.05388 | -0.0019 | 29.7773
19.5 | 1.6147 | 0.0578 | -0.001 | 27.936
20 | 1.6215 | 0.06217 | -0.0002 | 26.0817

## 93. Re 7M Mach 0.25 (1)
BIGFOIL.COM POLAR EXPORT
NACA65A418
NACA65A418 |  |  |  | Cl Max: | 1.56 | at alpha= | 11.5 | deg
JavaFoil+Calcfoil stall+Eppler ext transition |  |  |  | L/D Max: | 136.672 | at alpha= | 3.5 | deg
Re: | 7000000 |  |  | Cd Min: | 0.00508 | at alpha= | -1.5 | deg
Mach: | 0.25 |  |  | Cl=0 at alpha= | -3.2923 | deg
|  |  |  | @ Cl=0.1, Cd= | 0.0068419
|  |  |  | @ Cl=0.4, Cd= | 0.00518
|  |  |  | @ Cl=0.6, Cd= | 0.0053933
alpha (deg) | Cl | Cd | Cm | Cl/Cd
-18 | -0.575 | 0.14342 | -0.022 | -4.007
-17.5 | -0.625 | 0.13301 | -0.023 | -4.697
-17 | -0.671 | 0.12449 | -0.024 | -5.387
-16.5 | -0.711 | 0.11745 | -0.025 | -6.055
-16 | -0.746 | 0.10975 | -0.026 | -6.8
-15.5 | -0.781 | 0.09738 | -0.029 | -8.024
-15 | -0.806 | 0.09046 | -0.031 | -8.909
-14.5 | -0.832 | 0.07607 | -0.035 | -10.937
-14 | -0.92 | 0.03041 | -0.045 | -30.269
-13.5 | -0.931 | 0.02392 | -0.048 | -38.925
-13 | -0.932 | 0.01934 | -0.05 | -48.225
-12.5 | -0.922 | 0.01682 | -0.052 | -54.814
-12 | -0.908 | 0.01464 | -0.053 | -62.038
-11.5 | -0.887 | 0.01303 | -0.055 | -68.089
-11 | -0.856 | 0.0123 | -0.057 | -69.613
-10.5 | -0.82 | 0.01157 | -0.058 | -70.937
-10 | -0.78 | 0.01092 | -0.06 | -71.455
-9.5 | -0.736 | 0.01043 | -0.061 | -70.516
-9 | -0.693 | 0.00991 | -0.063 | -69.908
-8.5 | -0.64 | 0.00933 | -0.064 | -68.553
-8 | -0.584 | 0.00883 | -0.065 | -66.111
-7.5 | -0.526 | 0.0085 | -0.067 | -61.912
-7 | -0.467 | 0.00823 | -0.068 | -56.697
-6.5 | -0.406 | 0.008 | -0.069 | -50.757
-6 | -0.344 | 0.00783 | -0.071 | -43.953
-5.5 | -0.282 | 0.00762 | -0.072 | -36.976
-5 | -0.219 | 0.00747 | -0.073 | -29.264
-4.5 | -0.155 | 0.00728 | -0.075 | -21.271
-4 | -0.091 | 0.00718 | -0.076 | -12.67
-3.5 | -0.027 | 0.00706 | -0.077 | -3.779
-3 | 0.038 | 0.0069 | -0.078 | 5.463
-2.5 | 0.102 | 0.00684 | -0.08 | 14.945
-2 | 0.167 | 0.00673 | -0.081 | 24.849
-1.5 | 0.232 | 0.00508 | -0.082 | 45.647
-1 | 0.296 | 0.0051 | -0.084 | 58.141
-0.5 | 0.361 | 0.00515 | -0.085 | 70.137
0 | 0.426 | 0.0052 | -0.086 | 81.851
0.5 | 0.49 | 0.00527 | -0.087 | 93.054
1 | 0.555 | 0.00533 | -0.089 | 103.993
1.5 | 0.619 | 0.00542 | -0.09 | 114.105
2 | 0.683 | 0.00558 | -0.091 | 122.502
2.5 | 0.748 | 0.0057 | -0.092 | 131.173
3 | 0.812 | 0.00598 | -0.094 | 135.736
3.5 | 0.871 | 0.00637 | -0.095 | 136.672
4 | 0.926 | 0.01006 | -0.095 | 92.037
4.5 | 0.986 | 0.01044 | -0.096 | 94.361
5 | 1.045 | 0.01084 | -0.098 | 96.352
5.5 | 1.103 | 0.01126 | -0.099 | 97.953
6 | 1.16 | 0.0117 | -0.1 | 99.171
6.5 | 1.216 | 0.01212 | -0.101 | 100.324
7 | 1.271 | 0.01261 | -0.102 | 100.76
7.5 | 1.323 | 0.01313 | -0.103 | 100.753
8 | 1.371 | 0.01364 | -0.104 | 100.468
8.5 | 1.416 | 0.01428 | -0.105 | 99.154
9 | 1.456 | 0.01489 | -0.106 | 97.815
9.5 | 1.49 | 0.01554 | -0.107 | 95.889
10 | 1.518 | 0.01624 | -0.108 | 93.49
10.5 | 1.539 | 0.01778 | -0.109 | 86.554
11 | 1.553 | 0.01875 | -0.11 | 82.835
11.5 | 1.56 | 0.01984 | -0.11 | 78.637
12 | 1.559 | 0.02098 | -0.111 | 74.334
12.5 | 1.55 | 0.02233 | -0.112 | 69.417
13 | 1.527 | 0.0237 | -0.113 | 64.441
13.5 | 1.493 | 0.02527 | -0.114 | 59.073
14 | 1.448 | 0.02723 | -0.114 | 53.166
14.5 | 1.393 | 0.02937 | -0.115 | 47.436
15 | 1.325 | 0.03271 | -0.115 | 40.502
15.5 | 1.248 | 0.03638 | -0.115 | 34.309
16 | 1.163 | 0.04101 | -0.114 | 28.366
16.5 | 1.05 | 0.05613 | -0.11 | 18.708

## 94. Re 7M Mach 0.25 (2)
BIGFOIL.COM POLAR EXPORT
NACA65A418
NACA65A418 |  |  |  | Cl Max: | 1.5796 | at alpha= | 19.5 | deg
XFOIL ncrit=9 |  |  |  | L/D Max: | 127.311 | at alpha= | 2.5 | deg
Re: | 7000000 |  |  | Cd Min: | 0.07775 | at alpha= | 20 | deg
Mach: | 0.25 |  |  | Cl=0 at alpha= | -3.0143 | deg
|  |  |  | @ Cl=0.1, Cd= | 0.0056834
|  |  |  | @ Cl=0.4, Cd= | 0.0044018
|  |  |  | @ Cl=0.6, Cd= | 0.0047431
alpha (deg) | Cl | Cd | Cm | Cl/Cd
-19.5 | -1.2461 | 0.05027 | -0.1209 | -24.7881
-19 | -1.2477 | 0.04354 | -0.1241 | -28.6564
-18.5 | -1.2246 | 0.03848 | -0.1279 | -31.8243
-18 | -1.2169 | 0.0344 | -0.1274 | -35.375
-17.5 | -1.2071 | 0.03069 | -0.1265 | -39.332
-16 | -1.1421 | 0.02295 | -0.1223 | -49.7647
-15.5 | -1.1125 | 0.02104 | -0.1208 | -52.8755
-15 | -1.0845 | 0.01909 | -0.1188 | -56.8098
-14.5 | -1.0528 | 0.01743 | -0.1169 | -60.4016
-14 | -1.0193 | 0.01592 | -0.115 | -64.0264
-13.5 | -0.984 | 0.0146 | -0.1129 | -67.3973
-13 | -0.9457 | 0.01352 | -0.1109 | -69.9482
-12.5 | -0.9059 | 0.0126 | -0.1088 | -71.8968
-12 | -0.8677 | 0.01169 | -0.1062 | -74.2258
-11.5 | -0.8271 | 0.01098 | -0.1037 | -75.3279
-11 | -0.7844 | 0.01039 | -0.1013 | -75.4957
-10.5 | -0.742 | 0.00983 | -0.0987 | -75.4832
-10 | -0.6956 | 0.00939 | -0.0966 | -74.0788
-9.5 | -0.6489 | 0.00896 | -0.0945 | -72.4219
-9 | -0.6032 | 0.00859 | -0.0922 | -70.2212
-8.5 | -0.5584 | 0.00831 | -0.0896 | -67.1961
-8 | -0.5096 | 0.00799 | -0.0878 | -63.7797
-7.5 | -0.457 | 0.00775 | -0.0868 | -58.9677
-6.5 | -0.3536 | 0.00727 | -0.0845 | -48.6382
-6 | -0.301 | 0.0071 | -0.0835 | -42.3944
-5.5 | -0.2484 | 0.00696 | -0.0826 | -35.6897
-5 | -0.1975 | 0.00678 | -0.0813 | -29.1298
-4.5 | -0.1475 | 0.00662 | -0.0798 | -22.281
-4 | -0.0969 | 0.00649 | -0.0785 | -14.9307
-3.5 | -0.0474 | 0.00636 | -0.0769 | -7.4528
-3 | 0.0014 | 0.00623 | -0.0751 | 0.22472
-2.5 | 0.0508 | 0.00612 | -0.0735 | 8.3007
-1 | 0.168 | 0.00508 | -0.0623 | 33.0709
-0.5 | 0.2134 | 0.00462 | -0.0602 | 46.1905
0 | 0.2824 | 0.00435 | -0.0634 | 64.9195
0.5 | 0.3486 | 0.00436 | -0.0657 | 79.9541
1 | 0.4224 | 0.00442 | -0.0698 | 95.5656
1.5 | 0.4894 | 0.00448 | -0.0723 | 109.2411
2 | 0.5493 | 0.0046 | -0.0731 | 119.413
2.5 | 0.606 | 0.00476 | -0.0733 | 127.3109
3.5 | 0.6858 | 0.00584 | -0.0668 | 117.4315
4 | 0.7066 | 0.0069 | -0.06 | 102.4058
4.5 | 0.7343 | 0.00782 | -0.0549 | 93.9003
5 | 0.765 | 0.00871 | -0.0505 | 87.8301
6 | 0.8213 | 0.01086 | -0.0414 | 75.6262
6.5 | 0.866 | 0.01143 | -0.0398 | 75.7655
7.5 | 0.9524 | 0.01276 | -0.0363 | 74.6395
8 | 0.995 | 0.01348 | -0.0345 | 73.8131
8.5 | 1.0371 | 0.01426 | -0.0327 | 72.7279
9 | 1.0764 | 0.01518 | -0.0306 | 70.9091
9.5 | 1.116 | 0.01613 | -0.0286 | 69.1878
10 | 1.1555 | 0.01713 | -0.0267 | 67.4548
10.5 | 1.1933 | 0.01825 | -0.0247 | 65.3863
11 | 1.2291 | 0.01953 | -0.0225 | 62.9339
11.5 | 1.2639 | 0.02092 | -0.0203 | 60.4159
12 | 1.3007 | 0.02225 | -0.0185 | 58.4584
12.5 | 1.3207 | 0.02424 | -0.0142 | 54.4843
13 | 1.3714 | 0.02605 | -0.016 | 52.6449
13.5 | 1.3948 | 0.02837 | -0.0131 | 49.1646
14 | 1.4186 | 0.03073 | -0.0105 | 46.1634
14.5 | 1.4415 | 0.03326 | -0.008 | 43.3403
15 | 1.4629 | 0.036 | -0.0056 | 40.6361
15.5 | 1.4857 | 0.0387 | -0.0035 | 38.3902
16 | 1.5017 | 0.04201 | -0.0013 | 35.7463
16.5 | 1.5209 | 0.04522 | 0.0006 | 33.6333
17 | 1.5368 | 0.04875 | 0.0024 | 31.5241
17.5 | 1.5456 | 0.05302 | 0.0043 | 29.1513
18 | 1.5612 | 0.0568 | 0.0055 | 27.4859
18.5 | 1.571 | 0.06122 | 0.0067 | 25.6615
19 | 1.5738 | 0.06647 | 0.0076 | 23.6768
19.5 | 1.5796 | 0.07157 | 0.0081 | 22.0707
20 | 1.5763 | 0.07775 | 0.0083 | 20.274

## 95. Re 7M Mach 0.50 (1)
BIGFOIL.COM POLAR EXPORT
NACA65A418
NACA65A418 |  |  |  | Cl Max: | 1.457 | at alpha= | 8.5 | deg
JavaFoil+Calcfoil stall+Eppler ext transition |  |  |  | L/D Max: | 144.959 | at alpha= | 3 | deg
Re: | 7000000 |  |  | Cd Min: | 0.00539 | at alpha= | -1 | deg
Mach: | 0.5 |  |  | Cl=0 at alpha= | -3.2917 | deg
|  |  |  | @ Cl=0.1, Cd= | 0.0072714
|  |  |  | @ Cl=0.4, Cd= | 0.0054373
|  |  |  | @ Cl=0.6, Cd= | 0.0056911
alpha (deg) | Cl | Cd | Cm | Cl/Cd
-20 | -0.951 | 0.15419 | -0.023 | -6.17
-19.5 | -0.923 | 0.14892 | -0.024 | -6.2
-19 | -0.895 | 0.14253 | -0.024 | -6.282
-18.5 | -0.873 | 0.14026 | -0.027 | -6.222
-18 | -0.841 | 0.13753 | -0.026 | -6.112
-17.5 | -0.81 | 0.1336 | -0.026 | -6.066
-17 | -0.782 | 0.12766 | -0.026 | -6.125
-16.5 | -0.754 | 0.12251 | -0.027 | -6.155
-16 | -0.726 | 0.11939 | -0.028 | -6.083
-15.5 | -0.698 | 0.11533 | -0.028 | -6.054
-15 | -0.67 | 0.11366 | -0.029 | -5.895
-14.5 | -0.641 | 0.10588 | -0.029 | -6.057
-14 | -0.612 | 0.10154 | -0.029 | -6.031
-13.5 | -0.584 | 0.09248 | -0.03 | -6.317
-13 | -0.556 | 0.08609 | -0.031 | -6.461
-12.5 | -0.528 | 0.07918 | -0.032 | -6.67
-12 | -0.499 | 0.08591 | -0.031 | -5.804
-11.5 | -0.47 | 0.07872 | -0.032 | -5.975
-11 | -0.441 | 0.08159 | -0.032 | -5.41
-10.5 | -0.414 | 0.07033 | -0.035 | -5.887
-10 | -0.385 | 0.06941 | -0.035 | -5.547
-9.5 | -0.617 | 0.01833 | -0.064 | -33.654
-9 | -0.667 | 0.01324 | -0.068 | -50.384
-8.5 | -0.651 | 0.0119 | -0.07 | -54.707
-8 | -0.613 | 0.01109 | -0.072 | -55.245
-7.5 | -0.562 | 0.01028 | -0.074 | -54.683
-7 | -0.504 | 0.01006 | -0.075 | -50.135
-6.5 | -0.447 | 0.00904 | -0.078 | -49.423
-6 | -0.381 | 0.00868 | -0.079 | -43.836
-5.5 | -0.313 | 0.00838 | -0.08 | -37.329
-5 | -0.243 | 0.00809 | -0.082 | -30.063
-4.5 | -0.173 | 0.00789 | -0.083 | -21.882
-4 | -0.101 | 0.00767 | -0.085 | -13.214
-3.5 | -0.03 | 0.00751 | -0.086 | -3.968
-3 | 0.042 | 0.00736 | -0.088 | 5.717
-2.5 | 0.114 | 0.00725 | -0.089 | 15.751
-2 | 0.187 | 0.00714 | -0.091 | 26.182
-1.5 | 0.259 | 0.00705 | -0.092 | 36.726
-1 | 0.331 | 0.00539 | -0.093 | 61.474
-0.5 | 0.404 | 0.00544 | -0.095 | 74.162
0 | 0.476 | 0.00552 | -0.096 | 86.193
0.5 | 0.548 | 0.00559 | -0.098 | 97.963
1 | 0.62 | 0.00573 | -0.099 | 108.215
1.5 | 0.692 | 0.00586 | -0.101 | 118.147
2 | 0.764 | 0.0061 | -0.102 | 125.347
2.5 | 0.836 | 0.00628 | -0.103 | 133.144
3 | 0.906 | 0.00625 | -0.105 | 144.959
3.5 | 0.958 | 0.01123 | -0.105 | 85.346
4 | 1.025 | 0.01174 | -0.106 | 87.336
4.5 | 1.09 | 0.01227 | -0.107 | 88.872
5 | 1.154 | 0.01286 | -0.108 | 89.721
5.5 | 1.215 | 0.01347 | -0.11 | 90.247
6 | 1.274 | 0.01411 | -0.111 | 90.323
6.5 | 1.33 | 0.01486 | -0.112 | 89.501
7 | 1.381 | 0.01567 | -0.113 | 88.1
7.5 | 1.423 | 0.01661 | -0.114 | 85.706
8 | 1.45 | 0.01767 | -0.115 | 82.052
8.5 | 1.457 | 0.01883 | -0.116 | 77.391
9 | 1.425 | 0.02142 | -0.117 | 66.518
9.5 | 1.27 | 0.0239 | -0.118 | 53.128
10 | 0.904 | 0.02687 | -0.119 | 33.635
10.5 | 0.784 | 0.0763 | -0.063 | 10.269
11 | 0.813 | 0.07349 | -0.067 | 11.066
11.5 | 0.838 | 0.08439 | -0.063 | 9.935
12 | 0.866 | 0.09123 | -0.065 | 9.496
12.5 | 0.894 | 0.08671 | -0.066 | 10.313
13 | 0.921 | 0.09447 | -0.067 | 9.754
13.5 | 0.95 | 0.09989 | -0.07 | 9.516

## 96. Re 7M Mach 0.50 (2)
BIGFOIL.COM POLAR EXPORT
NACA65A418
NACA65A418 |  |  |  | Cl Max: | 1.3978 | at alpha= | 13.5 | deg
XFOIL ncrit=9 |  |  |  | L/D Max: | 127.922 | at alpha= | 2.5 | deg
Re: | 7000000 |  |  | Cd Min: | 0.05495 | at alpha= | 14 | deg
Mach: | 0.5 |  |  | Cl=0 at alpha= | -99 | deg
|  |  |  | @ Cl=0.1, Cd= | 0.0047
|  |  |  | @ Cl=0.4, Cd= | 0.0046831
|  |  |  | @ Cl=0.6, Cd= | 0.0049762
alpha (deg) | Cl | Cd | Cm | Cl/Cd
0 | 0.291 | 0.0047 | -0.065 | 61.9149
0.5 | 0.3804 | 0.00467 | -0.0706 | 81.4561
1 | 0.4552 | 0.00472 | -0.0729 | 96.4407
1.5 | 0.5216 | 0.00485 | -0.0733 | 107.5464
2 | 0.5889 | 0.00495 | -0.0739 | 118.9697
2.5 | 0.6524 | 0.0051 | -0.0736 | 127.9216
3 | 0.6997 | 0.00559 | -0.0701 | 125.1699
4 | 0.7342 | 0.00816 | -0.053 | 89.9755
4.5 | 0.7499 | 0.00977 | -0.045 | 76.7554
5.5 | 0.7728 | 0.01397 | -0.0296 | 55.3185
6 | 0.8184 | 0.01506 | -0.027 | 54.3426
6.5 | 0.8644 | 0.01622 | -0.0245 | 53.2922
7 | 0.911 | 0.01743 | -0.0221 | 52.2662
7.5 | 0.9538 | 0.01888 | -0.0193 | 50.5191
8 | 0.9986 | 0.02033 | -0.0167 | 49.1195
8.5 | 1.0424 | 0.02191 | -0.014 | 47.5764
9 | 1.0821 | 0.02377 | -0.011 | 45.5238
9.5 | 1.1229 | 0.02568 | -0.008 | 43.7266
10 | 1.1646 | 0.02763 | -0.0051 | 42.1498
11 | 1.2405 | 0.03222 | 0.0013 | 38.5009
11.5 | 1.2754 | 0.03487 | 0.0046 | 36.5759
12 | 1.3143 | 0.0374 | 0.0076 | 35.1417
12.5 | 1.3416 | 0.04076 | 0.0112 | 32.9146
13.5 | 1.3978 | 0.04905 | 0.0165 | 28.4975
14 | 1.3973 | 0.05495 | 0.0206 | 25.4286

## 97. Re 8M Mach 0.00 (1)
BIGFOIL.COM POLAR EXPORT
NACA65A418
NACA65A418 |  |  |  | Cl Max: | 1.615 | at alpha= | 13 | deg
JavaFoil+Calcfoil stall+Eppler ext transition |  |  |  | L/D Max: | 132.888 | at alpha= | 3 | deg
Re: | 8000000 |  |  | Cd Min: | 0.00501 | at alpha= | -1.5 | deg
Mach: | 0 |  |  | Cl=0 at alpha= | -3.2936 | deg
|  |  |  | @ Cl=0.1, Cd= | 0.0066184
|  |  |  | @ Cl=0.4, Cd= | 0.0050643
|  |  |  | @ Cl=0.6, Cd= | 0.0053316
alpha (deg) | Cl | Cd | Cm | Cl/Cd
-20 | -0.818 | 0.14645 | -0.021 | -5.585
-19.5 | -0.839 | 0.1359 | -0.023 | -6.173
-19 | -0.858 | 0.12778 | -0.024 | -6.714
-18.5 | -0.882 | 0.11317 | -0.026 | -7.79
-18 | -0.895 | 0.10853 | -0.027 | -8.245
-17.5 | -0.913 | 0.0974 | -0.029 | -9.374
-17 | -0.976 | 0.05591 | -0.035 | -17.451
-16.5 | -1.007 | 0.04065 | -0.038 | -24.783
-16 | -1.023 | 0.03365 | -0.04 | -30.385
-15.5 | -1.031 | 0.0287 | -0.041 | -35.925
-15 | -1.04 | 0.02319 | -0.043 | -44.84
-14.5 | -1.035 | 0.02061 | -0.045 | -50.216
-14 | -1.025 | 0.01818 | -0.046 | -56.351
-13.5 | -1.008 | 0.01617 | -0.048 | -62.335
-13 | -0.99 | 0.01432 | -0.05 | -69.144
-12.5 | -0.965 | 0.01315 | -0.051 | -73.349
-12 | -0.933 | 0.01232 | -0.052 | -75.777
-11.5 | -0.899 | 0.01156 | -0.054 | -77.775
-11 | -0.86 | 0.01096 | -0.055 | -78.467
-10.5 | -0.819 | 0.01045 | -0.057 | -78.35
-10 | -0.779 | 0.00993 | -0.058 | -78.485
-9.5 | -0.73 | 0.00953 | -0.06 | -76.595
-9 | -0.678 | 0.00918 | -0.061 | -73.859
-8.5 | -0.625 | 0.00869 | -0.062 | -71.916
-8 | -0.569 | 0.00833 | -0.063 | -68.327
-7.5 | -0.512 | 0.00803 | -0.065 | -63.751
-7 | -0.453 | 0.00782 | -0.066 | -57.97
-6.5 | -0.394 | 0.00766 | -0.067 | -51.434
-6 | -0.334 | 0.00751 | -0.068 | -44.472
-5.5 | -0.273 | 0.00732 | -0.07 | -37.315
-5 | -0.212 | 0.00719 | -0.071 | -29.467
-4.5 | -0.15 | 0.00706 | -0.072 | -21.265
-4 | -0.088 | 0.00697 | -0.073 | -12.644
-3.5 | -0.026 | 0.0068 | -0.075 | -3.8
-3 | 0.037 | 0.0067 | -0.076 | 5.452
-2.5 | 0.099 | 0.00662 | -0.077 | 14.96
-2 | 0.162 | 0.00652 | -0.078 | 24.818
-1.5 | 0.224 | 0.00501 | -0.08 | 44.77
-1 | 0.287 | 0.00503 | -0.081 | 57.066
-0.5 | 0.349 | 0.00504 | -0.082 | 69.374
0 | 0.412 | 0.00507 | -0.083 | 81.315
0.5 | 0.475 | 0.00512 | -0.085 | 92.748
1 | 0.537 | 0.00522 | -0.086 | 102.864
1.5 | 0.599 | 0.00533 | -0.087 | 112.545
2 | 0.662 | 0.00543 | -0.088 | 121.803
2.5 | 0.724 | 0.0056 | -0.09 | 129.18
3 | 0.786 | 0.00592 | -0.091 | 132.888
3.5 | 0.844 | 0.00643 | -0.092 | 131.208
4 | 0.902 | 0.00871 | -0.093 | 103.572
4.5 | 0.959 | 0.00982 | -0.094 | 97.668
5 | 1.016 | 0.01015 | -0.095 | 100.07
5.5 | 1.073 | 0.01052 | -0.096 | 101.955
6 | 1.129 | 0.01089 | -0.097 | 103.585
6.5 | 1.184 | 0.01128 | -0.098 | 104.911
7 | 1.238 | 0.0117 | -0.099 | 105.753
7.5 | 1.29 | 0.01212 | -0.1 | 106.393
8 | 1.339 | 0.01257 | -0.101 | 106.458
8.5 | 1.385 | 0.01307 | -0.102 | 106.036
9 | 1.429 | 0.01363 | -0.103 | 104.807
9.5 | 1.468 | 0.01413 | -0.104 | 103.869
10 | 1.503 | 0.01474 | -0.105 | 101.962
10.5 | 1.535 | 0.01534 | -0.106 | 100.08
11 | 1.561 | 0.01663 | -0.107 | 93.824
11.5 | 1.583 | 0.01743 | -0.107 | 90.798
12 | 1.601 | 0.01824 | -0.108 | 87.744
12.5 | 1.612 | 0.01923 | -0.109 | 83.821
13 | 1.615 | 0.02028 | -0.11 | 79.641
13.5 | 1.613 | 0.02131 | -0.111 | 75.687
14 | 1.605 | 0.02251 | -0.111 | 71.31
14.5 | 1.592 | 0.02374 | -0.112 | 67.064
15 | 1.574 | 0.0252 | -0.113 | 62.466
15.5 | 1.551 | 0.02678 | -0.113 | 57.912
16 | 1.524 | 0.02833 | -0.114 | 53.808
16.5 | 1.493 | 0.0303 | -0.115 | 49.274
17 | 1.458 | 0.03236 | -0.115 | 45.041
17.5 | 1.417 | 0.03537 | -0.115 | 40.074
18 | 1.376 | 0.03826 | -0.115 | 35.951

## 98. Re 8M Mach 0.00 (2)
BIGFOIL.COM POLAR EXPORT
NACA65A418
NACA65A418 |  |  |  | Cl Max: | 1.6415 | at alpha= | 20 | deg
XFOIL ncrit=9 |  |  |  | L/D Max: | 124.884 | at alpha= | 2.5 | deg
Re: | 8000000 |  |  | Cd Min: | 0.05814 | at alpha= | 20 | deg
Mach: | 0 |  |  | Cl=0 at alpha= | -3.0246 | deg
|  |  |  | @ Cl=0.1, Cd= | 0.0055945
|  |  |  | @ Cl=0.4, Cd= | 0.0044129
|  |  |  | @ Cl=0.6, Cd= | 0.0049092
alpha (deg) | Cl | Cd | Cm | Cl/Cd
-20 | -1.3591 | 0.03373 | -0.1058 | -40.2935
-18.5 | -1.2942 | 0.02509 | -0.1081 | -51.5823
-18 | -1.2718 | 0.0231 | -0.1071 | -55.0563
-17.5 | -1.2444 | 0.02147 | -0.1063 | -57.9599
-16.5 | -1.1871 | 0.01842 | -0.1043 | -64.4463
-16 | -1.1558 | 0.0171 | -0.1033 | -67.5906
-15.5 | -1.1256 | 0.01575 | -0.1019 | -71.4667
-15 | -1.0941 | 0.01455 | -0.1005 | -75.1959
-14.5 | -1.0594 | 0.01357 | -0.099 | -78.0693
-14 | -1.0225 | 0.01277 | -0.0976 | -80.0705
-13.5 | -0.984 | 0.01209 | -0.0961 | -81.3896
-13 | -0.9459 | 0.01142 | -0.0943 | -82.8284
-12.5 | -0.9073 | 0.01082 | -0.0924 | -83.854
-12 | -0.8672 | 0.0103 | -0.0905 | -84.1942
-11 | -0.7812 | 0.00942 | -0.0874 | -82.9299
-10.5 | -0.7368 | 0.00905 | -0.0859 | -81.4144
-10 | -0.6946 | 0.0087 | -0.0839 | -79.8391
-9.5 | -0.6516 | 0.00838 | -0.0819 | -77.7566
-9 | -0.6028 | 0.00806 | -0.0811 | -74.7891
-8.5 | -0.5534 | 0.00776 | -0.0804 | -71.3144
-8 | -0.5026 | 0.00753 | -0.0799 | -66.7463
-7.5 | -0.4509 | 0.00733 | -0.0796 | -61.5143
-7 | -0.4003 | 0.00713 | -0.079 | -56.1431
-6.5 | -0.3494 | 0.00693 | -0.0784 | -50.4185
-6 | -0.2976 | 0.00679 | -0.078 | -43.8292
-5.5 | -0.2458 | 0.00666 | -0.0776 | -36.9069
-5 | -0.1952 | 0.00651 | -0.0768 | -29.9846
-4.5 | -0.1456 | 0.00637 | -0.0759 | -22.8571
-4 | -0.0953 | 0.00624 | -0.075 | -15.2724
-3.5 | -0.0463 | 0.00613 | -0.0739 | -7.553
-3 | 0.0024 | 0.00601 | -0.0727 | 0.39933
-2.5 | 0.0513 | 0.0059 | -0.0715 | 8.6949
-2 | 0.0927 | 0.00566 | -0.0687 | 16.3781
-1 | 0.1707 | 0.00496 | -0.0621 | 34.4153
-0.5 | 0.2144 | 0.00458 | -0.06 | 46.8122
1.5 | 0.481 | 0.00434 | -0.0721 | 110.8295
2 | 0.539 | 0.00447 | -0.073 | 120.5817
2.5 | 0.5907 | 0.00473 | -0.0727 | 124.8837
3 | 0.626 | 0.00541 | -0.069 | 115.7116
3.5 | 0.668 | 0.0059 | -0.0667 | 113.2203
4 | 0.6938 | 0.0068 | -0.0612 | 102.0294
5 | 0.7616 | 0.00821 | -0.054 | 92.7649
5.5 | 0.7856 | 0.00928 | -0.0489 | 84.6552
6 | 0.8258 | 0.00985 | -0.0468 | 83.8376
6.5 | 0.8701 | 0.0103 | -0.0455 | 84.4757
7 | 0.9138 | 0.01077 | -0.0441 | 84.8468
7.5 | 0.9559 | 0.01131 | -0.0426 | 84.5181
8 | 0.9983 | 0.01186 | -0.0412 | 84.1737
8.5 | 1.0404 | 0.01243 | -0.0398 | 83.7007
9 | 1.0804 | 0.01311 | -0.0382 | 82.4104
9.5 | 1.1192 | 0.01386 | -0.0365 | 80.7504
10 | 1.1578 | 0.01463 | -0.0349 | 79.1388
10.5 | 1.1968 | 0.0154 | -0.0334 | 77.7143
11 | 1.2325 | 0.01636 | -0.0315 | 75.3362
11.5 | 1.2668 | 0.01742 | -0.0296 | 72.721
12 | 1.3031 | 0.0184 | -0.0281 | 70.8207
12.5 | 1.333 | 0.01978 | -0.0259 | 67.3913
13 | 1.379 | 0.02096 | -0.0268 | 65.792
13.5 | 1.4022 | 0.02279 | -0.024 | 61.527
14 | 1.4283 | 0.02452 | -0.0217 | 58.2504
14.5 | 1.4514 | 0.02653 | -0.0194 | 54.7079
15 | 1.4741 | 0.02862 | -0.0171 | 51.5059
15.5 | 1.4981 | 0.03068 | -0.0152 | 48.8299
16 | 1.5215 | 0.03285 | -0.0135 | 46.3166
16.5 | 1.5424 | 0.03527 | -0.0117 | 43.7312
17 | 1.5593 | 0.03805 | -0.0098 | 40.9803
17.5 | 1.5773 | 0.04086 | -0.0083 | 38.6025
18 | 1.5968 | 0.04359 | -0.0071 | 36.6323
18.5 | 1.6122 | 0.04672 | -0.0057 | 34.5077
19 | 1.6217 | 0.05047 | -0.0044 | 32.132
19.5 | 1.6339 | 0.05407 | -0.0034 | 30.2182
20 | 1.6415 | 0.05814 | -0.0025 | 28.2336

## 99. Re 8M Mach 0.10 (1)
BIGFOIL.COM POLAR EXPORT
NACA65A418
NACA65A418 |  |  |  | Cl Max: | 1.607 | at alpha= | 13 | deg
JavaFoil+Calcfoil stall+Eppler ext transition |  |  |  | L/D Max: | 133.403 | at alpha= | 3 | deg
Re: | 8000000 |  |  | Cd Min: | 0.00501 | at alpha= | -1.5 | deg
Mach: | 0.1 |  |  | Cl=0 at alpha= | -3.2936 | deg
|  |  |  | @ Cl=0.1, Cd= | 0.0066783
|  |  |  | @ Cl=0.4, Cd= | 0.0050811
|  |  |  | @ Cl=0.6, Cd= | 0.0053264
alpha (deg) | Cl | Cd | Cm | Cl/Cd
-20 | -0.769 | 0.15355 | -0.02 | -5.01
-19.5 | -0.795 | 0.14099 | -0.022 | -5.635
-19 | -0.817 | 0.13288 | -0.023 | -6.148
-18.5 | -0.838 | 0.12491 | -0.024 | -6.707
-18 | -0.858 | 0.11599 | -0.026 | -7.395
-17.5 | -0.877 | 0.10607 | -0.027 | -8.271
-17 | -0.903 | 0.08902 | -0.03 | -10.15
-16.5 | -0.965 | 0.05125 | -0.037 | -18.838
-16 | -0.997 | 0.0369 | -0.039 | -27.019
-15.5 | -1.008 | 0.03188 | -0.041 | -31.626
-15 | -1.024 | 0.02463 | -0.043 | -41.555
-14.5 | -1.023 | 0.02158 | -0.045 | -47.384
-14 | -1.017 | 0.01855 | -0.046 | -54.802
-13.5 | -1 | 0.01672 | -0.048 | -59.831
-13 | -0.982 | 0.01501 | -0.05 | -65.44
-12.5 | -0.962 | 0.01337 | -0.051 | -71.896
-12 | -0.932 | 0.01251 | -0.053 | -74.485
-11.5 | -0.898 | 0.01171 | -0.054 | -76.723
-11 | -0.861 | 0.01108 | -0.055 | -77.647
-10.5 | -0.82 | 0.01056 | -0.057 | -77.579
-10 | -0.781 | 0.00993 | -0.059 | -78.599
-9.5 | -0.732 | 0.00956 | -0.06 | -76.593
-9 | -0.681 | 0.00923 | -0.061 | -73.764
-8.5 | -0.627 | 0.00881 | -0.062 | -71.135
-8 | -0.572 | 0.00841 | -0.064 | -67.967
-7.5 | -0.514 | 0.00814 | -0.065 | -63.163
-7 | -0.455 | 0.00788 | -0.066 | -57.825
-6.5 | -0.396 | 0.00766 | -0.068 | -51.655
-6 | -0.335 | 0.00752 | -0.069 | -44.643
-5.5 | -0.274 | 0.00737 | -0.07 | -37.258
-5 | -0.213 | 0.00718 | -0.071 | -29.642
-4.5 | -0.151 | 0.00706 | -0.073 | -21.374
-4 | -0.089 | 0.00696 | -0.074 | -12.709
-3.5 | -0.026 | 0.0068 | -0.075 | -3.82
-3 | 0.037 | 0.00674 | -0.076 | 5.449
-2.5 | 0.099 | 0.00668 | -0.078 | 14.901
-2 | 0.163 | 0.00657 | -0.079 | 24.77
-1.5 | 0.226 | 0.00501 | -0.08 | 44.996
-1 | 0.288 | 0.00503 | -0.081 | 57.329
-0.5 | 0.351 | 0.00505 | -0.083 | 69.612
0 | 0.414 | 0.00509 | -0.084 | 81.381
0.5 | 0.477 | 0.00516 | -0.085 | 92.365
1 | 0.54 | 0.00522 | -0.086 | 103.308
1.5 | 0.602 | 0.00533 | -0.088 | 113.067
2 | 0.665 | 0.00544 | -0.089 | 122.315
2.5 | 0.728 | 0.00566 | -0.09 | 128.584
3 | 0.79 | 0.00592 | -0.091 | 133.403
3.5 | 0.848 | 0.00645 | -0.092 | 131.476
4 | 0.905 | 0.00954 | -0.093 | 94.918
4.5 | 0.963 | 0.00989 | -0.094 | 97.412
5 | 1.021 | 0.01022 | -0.095 | 99.861
5.5 | 1.077 | 0.0106 | -0.096 | 101.667
6 | 1.133 | 0.01099 | -0.097 | 103.15
6.5 | 1.189 | 0.01137 | -0.098 | 104.576
7 | 1.243 | 0.0118 | -0.099 | 105.343
7.5 | 1.295 | 0.01224 | -0.1 | 105.767
8 | 1.344 | 0.01269 | -0.101 | 105.89
8.5 | 1.39 | 0.01323 | -0.102 | 105.068
9 | 1.434 | 0.01377 | -0.103 | 104.127
9.5 | 1.472 | 0.01428 | -0.104 | 103.081
10 | 1.507 | 0.01491 | -0.105 | 101.023
10.5 | 1.537 | 0.01553 | -0.106 | 98.97
11 | 1.561 | 0.01686 | -0.107 | 92.596
11.5 | 1.582 | 0.01774 | -0.108 | 89.153
12 | 1.597 | 0.01861 | -0.109 | 85.795
12.5 | 1.606 | 0.01956 | -0.11 | 82.119
13 | 1.607 | 0.02066 | -0.11 | 77.753
13.5 | 1.601 | 0.02174 | -0.111 | 73.622
14 | 1.589 | 0.02296 | -0.112 | 69.209
14.5 | 1.572 | 0.02426 | -0.113 | 64.804
15 | 1.549 | 0.02578 | -0.113 | 60.086
15.5 | 1.521 | 0.0275 | -0.114 | 55.299
16 | 1.488 | 0.02939 | -0.114 | 50.632
16.5 | 1.451 | 0.03133 | -0.115 | 46.321
17 | 1.408 | 0.03425 | -0.115 | 41.109
17.5 | 1.363 | 0.03711 | -0.115 | 36.733
18 | 1.315 | 0.04054 | -0.115 | 32.451

## 100. Re 8M Mach 0.10 (2)
BIGFOIL.COM POLAR EXPORT
NACA65A418
NACA65A418 |  |  |  | Cl Max: | 0.2149 | at alpha= | -0.5 | deg
XFOIL ncrit=9 |  |  |  | L/D Max: | 46.7174 | at alpha= | -0.5 | deg
Re: | 8000000 |  |  | Cd Min: | 0.03608 | at alpha= | -20 | deg
Mach: | 0.1 |  |  | Cl=0 at alpha= | -3.0225 | deg
|  |  |  | @ Cl=0.1, Cd= | 0.0055404
|  |  |  | @ Cl=0.4, Cd= | 0.0046
|  |  |  | @ Cl=0.6, Cd= | 0.0046
alpha (deg) | Cl | Cd | Cm | Cl/Cd
-20 | -1.3519 | 0.03608 | -0.1086 | -37.4695
-19.5 | -1.3344 | 0.03233 | -0.11 | -41.2744
-19 | -1.3068 | 0.02906 | -0.1124 | -44.969
-18.5 | -1.2897 | 0.02657 | -0.1114 | -48.5397
-18 | -1.2687 | 0.02436 | -0.1104 | -52.0813
-16.5 | -1.1887 | 0.01913 | -0.1072 | -62.138
-15.5 | -1.1258 | 0.01639 | -0.1048 | -68.6882
-15 | -1.095 | 0.01506 | -0.1032 | -72.7092
-14.5 | -1.0608 | 0.01398 | -0.1017 | -75.8798
-14 | -1.0241 | 0.01309 | -0.1002 | -78.2353
-13.5 | -0.9862 | 0.01233 | -0.0985 | -79.9838
-13 | -0.9471 | 0.01166 | -0.0968 | -81.2264
-12.5 | -0.9082 | 0.01102 | -0.0949 | -82.4138
-12 | -0.8691 | 0.01043 | -0.0927 | -83.3269
-11.5 | -0.8261 | 0.01 | -0.091 | -82.61
-11 | -0.7833 | 0.00952 | -0.0893 | -82.2794
-10.5 | -0.738 | 0.00914 | -0.0878 | -80.744
-10 | -0.6952 | 0.00876 | -0.0858 | -79.3607
-9.5 | -0.6527 | 0.00845 | -0.0835 | -77.2426
-9 | -0.6052 | 0.00811 | -0.0823 | -74.6239
-8.5 | -0.5555 | 0.00781 | -0.0815 | -71.1268
-8 | -0.5046 | 0.00757 | -0.0809 | -66.6579
-7.5 | -0.4527 | 0.00736 | -0.0805 | -61.5082
-7 | -0.4017 | 0.00716 | -0.0799 | -56.1034
-6.5 | -0.3508 | 0.00696 | -0.0792 | -50.4023
-6 | -0.2988 | 0.00681 | -0.0787 | -43.8767
-5.5 | -0.2468 | 0.00668 | -0.0782 | -36.9461
-5 | -0.1959 | 0.00652 | -0.0774 | -30.046
-4.5 | -0.1463 | 0.00639 | -0.0764 | -22.8951
-4 | -0.0958 | 0.00625 | -0.0755 | -15.328
-3.5 | -0.0468 | 0.00614 | -0.0743 | -7.6221
-3 | 0.0022 | 0.00602 | -0.0731 | 0.36545
-2.5 | 0.0512 | 0.00592 | -0.0718 | 8.6486
-1.5 | 0.1322 | 0.00529 | -0.0657 | 24.9905
-1 | 0.1711 | 0.00498 | -0.0623 | 34.3574
-0.5 | 0.2149 | 0.0046 | -0.0601 | 46.7174

## 101. Re 8M Mach 0.25 (1)
BIGFOIL.COM POLAR EXPORT
NACA65A418
NACA65A418 |  |  |  | Cl Max: | 1.562 | at alpha= | 11.5 | deg
JavaFoil+Calcfoil stall+Eppler ext transition |  |  |  | L/D Max: | 133.224 | at alpha= | 3 | deg
Re: | 8000000 |  |  | Cd Min: | 0.00508 | at alpha= | -1.5 | deg
Mach: | 0.25 |  |  | Cl=0 at alpha= | -3.2923 | deg
|  |  |  | @ Cl=0.1, Cd= | 0.0067231
|  |  |  | @ Cl=0.4, Cd= | 0.00513
|  |  |  | @ Cl=0.6, Cd= | 0.0053814
alpha (deg) | Cl | Cd | Cm | Cl/Cd
-18.5 | -0.52 | 0.15622 | -0.021 | -3.331
-18 | -0.575 | 0.14254 | -0.022 | -4.032
-17.5 | -0.625 | 0.13358 | -0.023 | -4.678
-17 | -0.671 | 0.12379 | -0.024 | -5.42
-16.5 | -0.711 | 0.11606 | -0.025 | -6.131
-16 | -0.748 | 0.10808 | -0.027 | -6.918
-15.5 | -0.782 | 0.097 | -0.03 | -8.059
-15 | -0.809 | 0.08741 | -0.032 | -9.256
-14.5 | -0.844 | 0.0677 | -0.037 | -12.467
-14 | -0.914 | 0.03252 | -0.045 | -28.116
-13.5 | -0.935 | 0.02266 | -0.048 | -41.25
-13 | -0.932 | 0.01919 | -0.05 | -48.586
-12.5 | -0.924 | 0.01632 | -0.052 | -56.603
-12 | -0.913 | 0.0139 | -0.054 | -65.655
-11.5 | -0.888 | 0.01277 | -0.055 | -69.563
-11 | -0.857 | 0.01201 | -0.057 | -71.4
-10.5 | -0.821 | 0.01134 | -0.058 | -72.42
-10 | -0.781 | 0.01066 | -0.06 | -73.238
-9.5 | -0.737 | 0.01018 | -0.061 | -72.413
-9 | -0.693 | 0.00968 | -0.063 | -71.566
-8.5 | -0.64 | 0.00914 | -0.064 | -69.979
-8 | -0.584 | 0.00864 | -0.065 | -67.588
-7.5 | -0.526 | 0.00835 | -0.067 | -62.974
-7 | -0.467 | 0.00809 | -0.068 | -57.698
-6.5 | -0.406 | 0.00786 | -0.069 | -51.66
-6 | -0.344 | 0.00764 | -0.071 | -45.047
-5.5 | -0.282 | 0.00748 | -0.072 | -37.639
-5 | -0.219 | 0.00729 | -0.073 | -29.995
-4.5 | -0.155 | 0.00718 | -0.075 | -21.562
-4 | -0.091 | 0.00707 | -0.076 | -12.862
-3.5 | -0.027 | 0.00691 | -0.077 | -3.864
-3 | 0.038 | 0.00682 | -0.078 | 5.527
-2.5 | 0.102 | 0.00672 | -0.08 | 15.202
-2 | 0.167 | 0.00667 | -0.081 | 25.052
-1.5 | 0.232 | 0.00508 | -0.082 | 45.625
-1 | 0.296 | 0.00509 | -0.084 | 58.186
-0.5 | 0.361 | 0.0051 | -0.085 | 70.753
0 | 0.426 | 0.00515 | -0.086 | 82.58
0.5 | 0.49 | 0.00519 | -0.087 | 94.341
1 | 0.555 | 0.00529 | -0.089 | 104.805
1.5 | 0.619 | 0.00542 | -0.09 | 114.129
2 | 0.683 | 0.00552 | -0.091 | 123.905
2.5 | 0.748 | 0.00577 | -0.092 | 129.673
3 | 0.812 | 0.0061 | -0.094 | 133.224
3.5 | 0.871 | 0.00667 | -0.095 | 130.707
4 | 0.927 | 0.00986 | -0.095 | 93.986
4.5 | 0.986 | 0.01022 | -0.096 | 96.467
5 | 1.045 | 0.01061 | -0.098 | 98.536
5.5 | 1.103 | 0.01103 | -0.099 | 100.038
6 | 1.161 | 0.01145 | -0.1 | 101.399
6.5 | 1.217 | 0.01187 | -0.101 | 102.484
7 | 1.271 | 0.01233 | -0.102 | 103.097
7.5 | 1.323 | 0.01284 | -0.103 | 103.096
8 | 1.371 | 0.01335 | -0.104 | 102.731
8.5 | 1.416 | 0.01397 | -0.105 | 101.371
9 | 1.457 | 0.01457 | -0.106 | 99.982
9.5 | 1.491 | 0.01519 | -0.107 | 98.152
10 | 1.519 | 0.01588 | -0.108 | 95.666
10.5 | 1.54 | 0.01738 | -0.109 | 88.6
11 | 1.555 | 0.01836 | -0.11 | 84.671
11.5 | 1.562 | 0.01935 | -0.111 | 80.694
12 | 1.56 | 0.02053 | -0.111 | 75.982
12.5 | 1.552 | 0.02178 | -0.112 | 71.223
13 | 1.528 | 0.02311 | -0.113 | 66.135
13.5 | 1.494 | 0.0247 | -0.114 | 60.468
14 | 1.449 | 0.0265 | -0.114 | 54.679
14.5 | 1.394 | 0.02857 | -0.115 | 48.801
15 | 1.327 | 0.03171 | -0.115 | 41.849
15.5 | 1.251 | 0.03514 | -0.115 | 35.597
16 | 1.167 | 0.03933 | -0.115 | 29.66
16.5 | 1.054 | 0.05396 | -0.111 | 19.527

## 102. Re 8M Mach 0.25 (2)
BIGFOIL.COM POLAR EXPORT
NACA65A418
NACA65A418 |  |  |  | Cl Max: | 1.5959 | at alpha= | 20 | deg
XFOIL ncrit=9 |  |  |  | L/D Max: | 127.874 | at alpha= | 2.5 | deg
Re: | 8000000 |  |  | Cd Min: | 0.07562 | at alpha= | 20 | deg
Mach: | 0.25 |  |  | Cl=0 at alpha= | -3.0101 | deg
|  |  |  | @ Cl=0.1, Cd= | 0.0058438
|  |  |  | @ Cl=0.4, Cd= | 0.0043158
|  |  |  | @ Cl=0.6, Cd= | 0.00472
alpha (deg) | Cl | Cd | Cm | Cl/Cd
-19.5 | -1.2717 | 0.04726 | -0.1228 | -26.9086
-19 | -1.2622 | 0.04105 | -0.1268 | -30.7479
-18.5 | -1.2486 | 0.03672 | -0.1277 | -34.0033
-18 | -1.2388 | 0.03286 | -0.127 | -37.6993
-17.5 | -1.2262 | 0.02943 | -0.126 | -41.665
-17 | -1.2049 | 0.02676 | -0.1247 | -45.0262
-16.5 | -1.1857 | 0.02408 | -0.1231 | -49.24
-16 | -1.158 | 0.02203 | -0.1215 | -52.5647
-15.5 | -1.128 | 0.02014 | -0.1198 | -56.0079
-15 | -1.0941 | 0.01856 | -0.1182 | -58.9494
-14.5 | -1.0632 | 0.01687 | -0.1162 | -63.0231
-14 | -1.0283 | 0.01546 | -0.1142 | -66.5136
-13.5 | -0.9942 | 0.01412 | -0.112 | -70.4108
-13 | -0.9566 | 0.01303 | -0.1098 | -73.4152
-12.5 | -0.9162 | 0.01218 | -0.1076 | -75.2217
-12 | -0.8749 | 0.01144 | -0.1053 | -76.4773
-11.5 | -0.8342 | 0.01074 | -0.1027 | -77.6723
-11 | -0.7917 | 0.01016 | -0.1002 | -77.9232
-10.5 | -0.7484 | 0.00962 | -0.0976 | -77.7963
-10 | -0.7012 | 0.0092 | -0.0956 | -76.2174
-9.5 | -0.6554 | 0.00877 | -0.0934 | -74.732
-9 | -0.6097 | 0.00842 | -0.091 | -72.4109
-8.5 | -0.5651 | 0.00812 | -0.0883 | -69.5936
-8 | -0.5147 | 0.0078 | -0.0869 | -65.9872
-7.5 | -0.4621 | 0.00756 | -0.0858 | -61.1243
-7 | -0.409 | 0.00734 | -0.0849 | -55.7221
-6.5 | -0.3576 | 0.00711 | -0.0837 | -50.2954
-6 | -0.3049 | 0.00693 | -0.0828 | -43.9971
-5.5 | -0.2521 | 0.00679 | -0.0819 | -37.1281
-5 | -0.1999 | 0.00664 | -0.0808 | -30.1054
-4.5 | -0.1496 | 0.00648 | -0.0794 | -23.0864
-4 | -0.0988 | 0.00634 | -0.0781 | -15.5836
-3.5 | -0.0487 | 0.00624 | -0.0766 | -7.8045
-3 | 0.001 | 0.00609 | -0.0751 | 0.1642
-2.5 | 0.0499 | 0.00601 | -0.0734 | 8.3028
-2 | 0.0986 | 0.00586 | -0.0717 | 16.8259
-1.5 | 0.1348 | 0.00544 | -0.0673 | 24.7794
-1 | 0.1731 | 0.0051 | -0.0634 | 33.9412
-0.5 | 0.217 | 0.0047 | -0.0608 | 46.1702
0 | 0.2828 | 0.0043 | -0.0634 | 65.7674
0.5 | 0.3504 | 0.00429 | -0.0661 | 81.6783
1 | 0.4272 | 0.00433 | -0.0709 | 98.6605
1.5 | 0.4935 | 0.0044 | -0.0732 | 112.1591
2 | 0.5531 | 0.00453 | -0.074 | 122.0971
2.5 | 0.6074 | 0.00475 | -0.0737 | 127.8737
3 | 0.6389 | 0.00551 | -0.0687 | 115.9528
3.5 | 0.6797 | 0.00601 | -0.0657 | 113.0948
4 | 0.7024 | 0.00702 | -0.0593 | 100.057
4.5 | 0.7309 | 0.00792 | -0.0543 | 92.2854
5 | 0.7637 | 0.00875 | -0.0503 | 87.28
5.5 | 0.7845 | 0.01003 | -0.0444 | 78.2154
6 | 0.8292 | 0.01058 | -0.0427 | 78.3743
7 | 0.9183 | 0.01172 | -0.0394 | 78.3532
7.5 | 0.9601 | 0.01244 | -0.0374 | 77.1785
8 | 1.0035 | 0.01312 | -0.0358 | 76.4863
8.5 | 1.0463 | 0.01385 | -0.0341 | 75.5451
9 | 1.0852 | 0.01477 | -0.0318 | 73.4733
9.5 | 1.1258 | 0.01566 | -0.0299 | 71.8902
10 | 1.1639 | 0.01671 | -0.0278 | 69.6529
10.5 | 1.2028 | 0.01775 | -0.0259 | 67.7634
11 | 1.2392 | 0.01898 | -0.0236 | 65.2898
11.5 | 1.2756 | 0.02027 | -0.0216 | 62.9304
12 | 1.3113 | 0.02165 | -0.0196 | 60.5681
12.5 | 1.3317 | 0.02394 | -0.0161 | 55.6266
13 | 1.3769 | 0.02563 | -0.0164 | 53.7222
13.5 | 1.4011 | 0.02788 | -0.0136 | 50.2547
14 | 1.429 | 0.02996 | -0.0113 | 47.6969
14.5 | 1.4504 | 0.03256 | -0.0086 | 44.5455
15 | 1.4743 | 0.03511 | -0.0063 | 41.9909
15.5 | 1.4965 | 0.03782 | -0.0041 | 39.569
16 | 1.5133 | 0.04104 | -0.0018 | 36.8738
16.5 | 1.5343 | 0.04408 | 0 | 34.8072
17 | 1.5471 | 0.04781 | 0.0021 | 32.3593
17.5 | 1.5602 | 0.05169 | 0.0038 | 30.1838
18 | 1.575 | 0.05553 | 0.0051 | 28.363
18.5 | 1.584 | 0.05996 | 0.0064 | 26.4176
19 | 1.5877 | 0.06505 | 0.0075 | 24.4074
19.5 | 1.5944 | 0.07001 | 0.0081 | 22.7739
20 | 1.5959 | 0.07562 | 0.0084 | 21.1042

## 103. Re 8M Mach 0.50 (1)
BIGFOIL.COM POLAR EXPORT
NACA65A418
NACA65A418 |  |  |  | Cl Max: | 1.458 | at alpha= | 8.5 | deg
JavaFoil+Calcfoil stall+Eppler ext transition |  |  |  | L/D Max: | 140.24 | at alpha= | 3 | deg
Re: | 8000000 |  |  | Cd Min: | 0.00534 | at alpha= | -1 | deg
Mach: | 0.5 |  |  | Cl=0 at alpha= | -3.2917 | deg
|  |  |  | @ Cl=0.1, Cd= | 0.0071414
|  |  |  | @ Cl=0.4, Cd= | 0.0053589
|  |  |  | @ Cl=0.6, Cd= | 0.0056483
alpha (deg) | Cl | Cd | Cm | Cl/Cd
-20 | -0.953 | 0.15185 | -0.024 | -6.276
-19.5 | -0.924 | 0.14759 | -0.024 | -6.258
-19 | -0.896 | 0.14089 | -0.024 | -6.357
-18.5 | -0.875 | 0.13719 | -0.027 | -6.376
-18 | -0.841 | 0.13461 | -0.026 | -6.248
-17.5 | -0.811 | 0.13185 | -0.026 | -6.152
-17 | -0.782 | 0.12656 | -0.026 | -6.179
-16.5 | -0.754 | 0.12156 | -0.027 | -6.204
-16 | -0.726 | 0.11638 | -0.028 | -6.241
-15.5 | -0.698 | 0.11234 | -0.028 | -6.216
-15 | -0.67 | 0.11233 | -0.029 | -5.965
-14.5 | -0.642 | 0.10448 | -0.029 | -6.14
-14 | -0.613 | 0.09914 | -0.03 | -6.181
-13.5 | -0.585 | 0.09178 | -0.031 | -6.37
-13 | -0.557 | 0.08501 | -0.032 | -6.548
-12.5 | -0.528 | 0.07821 | -0.033 | -6.757
-12 | -0.499 | 0.0852 | -0.032 | -5.854
-11.5 | -0.471 | 0.07769 | -0.033 | -6.057
-11 | -0.442 | 0.08208 | -0.032 | -5.379
-10.5 | -0.414 | 0.06956 | -0.035 | -5.954
-10 | -0.385 | 0.06843 | -0.035 | -5.628
-9.5 | -0.619 | 0.01746 | -0.065 | -35.46
-9 | -0.668 | 0.01289 | -0.069 | -51.83
-8.5 | -0.652 | 0.01176 | -0.07 | -55.4
-8 | -0.613 | 0.01088 | -0.072 | -56.328
-7.5 | -0.562 | 0.01007 | -0.074 | -55.822
-7 | -0.505 | 0.00988 | -0.075 | -51.094
-6.5 | -0.447 | 0.00882 | -0.078 | -50.656
-6 | -0.381 | 0.00847 | -0.079 | -44.922
-5.5 | -0.313 | 0.00819 | -0.08 | -38.164
-5 | -0.243 | 0.0079 | -0.082 | -30.775
-4.5 | -0.173 | 0.00775 | -0.083 | -22.259
-4 | -0.101 | 0.00754 | -0.085 | -13.44
-3.5 | -0.03 | 0.00738 | -0.086 | -4.034
-3 | 0.042 | 0.00723 | -0.088 | 5.819
-2.5 | 0.114 | 0.00712 | -0.089 | 16.035
-2 | 0.187 | 0.00701 | -0.091 | 26.657
-1.5 | 0.259 | 0.00697 | -0.092 | 37.18
-1 | 0.331 | 0.00534 | -0.093 | 61.993
-0.5 | 0.404 | 0.00536 | -0.095 | 75.246
0 | 0.476 | 0.00542 | -0.096 | 87.768
0.5 | 0.548 | 0.00554 | -0.098 | 98.944
1 | 0.62 | 0.00569 | -0.099 | 109.028
1.5 | 0.692 | 0.00587 | -0.101 | 117.835
2 | 0.764 | 0.00607 | -0.102 | 125.909
2.5 | 0.836 | 0.00634 | -0.103 | 131.923
3 | 0.905 | 0.00646 | -0.104 | 140.24
3.5 | 0.959 | 0.011 | -0.105 | 87.151
4 | 1.026 | 0.0115 | -0.106 | 89.167
4.5 | 1.091 | 0.01204 | -0.107 | 90.629
5 | 1.154 | 0.01257 | -0.108 | 91.817
5.5 | 1.216 | 0.01318 | -0.11 | 92.263
6 | 1.275 | 0.01379 | -0.111 | 92.475
6.5 | 1.33 | 0.01455 | -0.112 | 91.439
7 | 1.382 | 0.01534 | -0.113 | 90.056
7.5 | 1.424 | 0.01626 | -0.114 | 87.563
8 | 1.451 | 0.01724 | -0.115 | 84.19
8.5 | 1.458 | 0.01836 | -0.116 | 79.438
9 | 1.426 | 0.02097 | -0.117 | 68.004
9.5 | 1.27 | 0.02331 | -0.118 | 54.502
10 | 0.905 | 0.02632 | -0.119 | 34.374
10.5 | 0.784 | 0.07522 | -0.064 | 10.422
11 | 0.967 | 0.02719 | -0.12 | 35.561
11.5 | 0.839 | 0.08276 | -0.064 | 10.134
12 | 0.867 | 0.09051 | -0.065 | 9.575
12.5 | 0.895 | 0.08426 | -0.068 | 10.627
13 | 0.923 | 0.09327 | -0.068 | 9.891
13.5 | 0.951 | 0.09837 | -0.071 | 9.668

## 104. Re 8M Mach 0.50 (2)
BIGFOIL.COM POLAR EXPORT
NACA65A418
NACA65A418 |  |  |  | Cl Max: | 1.4105 | at alpha= | 13.5 | deg
XFOIL ncrit=9 |  |  |  | L/D Max: | 130.777 | at alpha= | 2.5 | deg
Re: | 8000000 |  |  | Cd Min: | 0.10487 | at alpha= | 16.5 | deg
Mach: | 0.5 |  |  | Cl=0 at alpha= | -99 | deg
|  |  |  | @ Cl=0.1, Cd= | 0.00464
|  |  |  | @ Cl=0.4, Cd= | 0.004594
|  |  |  | @ Cl=0.6, Cd= | 0.0048552
alpha (deg) | Cl | Cd | Cm | Cl/Cd
0 | 0.2914 | 0.00464 | -0.0649 | 62.8017
0.5 | 0.3847 | 0.00459 | -0.0715 | 83.8126
1 | 0.4615 | 0.00461 | -0.0743 | 100.1085
1.5 | 0.5298 | 0.00471 | -0.0751 | 112.4841
2 | 0.5948 | 0.00484 | -0.0752 | 122.8926
2.5 | 0.6565 | 0.00502 | -0.0745 | 130.7769
3 | 0.6907 | 0.00577 | -0.0685 | 119.7054
3.5 | 0.7216 | 0.00666 | -0.0622 | 108.3483
4 | 0.7185 | 0.00856 | -0.0505 | 83.9369
4.5 | 0.7427 | 0.00996 | -0.044 | 74.5683
5 | 0.7608 | 0.01174 | -0.037 | 64.8041
5.5 | 0.7798 | 0.01368 | -0.0305 | 57.0029
6 | 0.8261 | 0.01473 | -0.028 | 56.0828
6.5 | 0.8734 | 0.01581 | -0.0256 | 55.2435
7 | 0.9204 | 0.017 | -0.0232 | 54.1412
7.5 | 0.9644 | 0.01838 | -0.0205 | 52.4701
8 | 1.0088 | 0.01982 | -0.0178 | 50.8981
8.5 | 1.0536 | 0.02134 | -0.0151 | 49.3721
9 | 1.0944 | 0.02313 | -0.012 | 47.3152
9.5 | 1.1363 | 0.02495 | -0.0091 | 45.5431
10 | 1.1771 | 0.02693 | -0.006 | 43.7096
10.5 | 1.2169 | 0.02906 | -0.0029 | 41.8754
11 | 1.2543 | 0.03142 | 0.0004 | 39.9204
11.5 | 1.2919 | 0.03389 | 0.0037 | 38.1204
12 | 1.3298 | 0.03647 | 0.0069 | 36.4628
12.5 | 1.3549 | 0.03992 | 0.0107 | 33.9404
13.5 | 1.4105 | 0.04816 | 0.0163 | 29.2878
14.5 | 1.3762 | 0.06254 | 0.0241 | 22.0051
15.5 | 1.3066 | 0.08151 | 0.0258 | 16.0299
16 | 1.2786 | 0.0914 | 0.0242 | 13.9891
16.5 | 1.2238 | 0.10487 | 0.0197 | 11.6697

## 105. Re 10M Mach 0.00 (1)
BIGFOIL.COM POLAR EXPORT
NACA65A418
NACA65A418 |  |  |  | Cl Max: | 1.618 | at alpha= | 13 | deg
JavaFoil+Calcfoil stall+Eppler ext transition |  |  |  | L/D Max: | 122.501 | at alpha= | 3 | deg
Re: | 10000000 |  |  | Cd Min: | 0.00499 | at alpha= | -0.5 | deg
Mach: | 0 |  |  | Cl=0 at alpha= | -3.2936 | deg
|  |  |  | @ Cl=0.1, Cd= | 0.0064889
|  |  |  | @ Cl=0.4, Cd= | 0.0050143
|  |  |  | @ Cl=0.6, Cd= | 0.0053529
alpha (deg) | Cl | Cd | Cm | Cl/Cd
-20 | -0.819 | 0.14375 | -0.022 | -5.7
-19.5 | -0.842 | 0.13143 | -0.023 | -6.407
-19 | -0.862 | 0.12291 | -0.024 | -7.01
-18.5 | -0.881 | 0.11351 | -0.026 | -7.76
-18 | -0.902 | 0.1013 | -0.028 | -8.903
-17.5 | -0.927 | 0.08574 | -0.03 | -10.807
-17 | -0.987 | 0.04912 | -0.036 | -20.103
-16.5 | -1.018 | 0.03556 | -0.038 | -28.614
-16 | -1.027 | 0.03144 | -0.04 | -32.669
-15.5 | -1.038 | 0.02609 | -0.042 | -39.764
-15 | -1.04 | 0.0227 | -0.043 | -45.826
-14.5 | -1.038 | 0.01933 | -0.045 | -53.717
-14 | -1.028 | 0.0172 | -0.046 | -59.748
-13.5 | -1.01 | 0.01551 | -0.048 | -65.145
-13 | -0.994 | 0.0135 | -0.05 | -73.648
-12.5 | -0.967 | 0.01254 | -0.051 | -77.078
-12 | -0.936 | 0.0118 | -0.053 | -79.306
-11.5 | -0.9 | 0.01117 | -0.054 | -80.584
-11 | -0.862 | 0.01063 | -0.055 | -81.047
-10.5 | -0.825 | 0.00995 | -0.057 | -82.891
-10 | -0.78 | 0.00963 | -0.058 | -80.929
-9.5 | -0.73 | 0.00914 | -0.06 | -79.855
-9 | -0.678 | 0.00883 | -0.061 | -76.819
-8.5 | -0.625 | 0.00846 | -0.062 | -73.85
-8 | -0.569 | 0.00811 | -0.063 | -70.206
-7.5 | -0.512 | 0.00784 | -0.065 | -65.241
-7 | -0.453 | 0.0076 | -0.066 | -59.67
-6.5 | -0.394 | 0.00744 | -0.067 | -52.967
-6 | -0.334 | 0.00725 | -0.068 | -46.076
-5.5 | -0.273 | 0.00712 | -0.07 | -38.357
-5 | -0.212 | 0.00701 | -0.071 | -30.233
-4.5 | -0.15 | 0.00688 | -0.072 | -21.812
-4 | -0.088 | 0.00677 | -0.073 | -13.019
-3.5 | -0.026 | 0.0066 | -0.075 | -3.918
-3 | 0.037 | 0.00657 | -0.076 | 5.56
-2.5 | 0.099 | 0.00649 | -0.077 | 15.249
-2 | 0.162 | 0.00642 | -0.078 | 25.216
-1.5 | 0.224 | 0.00507 | -0.08 | 44.254
-1 | 0.287 | 0.005 | -0.081 | 57.353
-0.5 | 0.349 | 0.00499 | -0.082 | 69.984
0 | 0.412 | 0.00502 | -0.083 | 82.076
0.5 | 0.475 | 0.00511 | -0.085 | 92.905
1 | 0.537 | 0.00518 | -0.086 | 103.572
1.5 | 0.599 | 0.00535 | -0.087 | 112.128
2 | 0.662 | 0.00553 | -0.088 | 119.62
2.5 | 0.724 | 0.00592 | -0.09 | 122.377
3 | 0.786 | 0.00642 | -0.091 | 122.501
3.5 | 0.844 | 0.00901 | -0.092 | 93.718
4 | 0.903 | 0.00876 | -0.093 | 103.024
4.5 | 0.961 | 0.0087 | -0.094 | 110.499
5 | 1.018 | 0.00984 | -0.095 | 103.459
5.5 | 1.074 | 0.01016 | -0.096 | 105.783
6 | 1.13 | 0.01051 | -0.097 | 107.547
6.5 | 1.185 | 0.01088 | -0.098 | 108.891
7 | 1.239 | 0.01129 | -0.099 | 109.739
7.5 | 1.291 | 0.01168 | -0.1 | 110.462
8 | 1.34 | 0.01213 | -0.101 | 110.475
8.5 | 1.387 | 0.01263 | -0.102 | 109.784
9 | 1.43 | 0.01312 | -0.103 | 109.024
9.5 | 1.469 | 0.01363 | -0.104 | 107.81
10 | 1.505 | 0.01424 | -0.105 | 105.642
10.5 | 1.536 | 0.01534 | -0.106 | 100.094
11 | 1.562 | 0.01608 | -0.107 | 97.165
11.5 | 1.584 | 0.01682 | -0.108 | 94.207
12 | 1.602 | 0.01759 | -0.108 | 91.068
12.5 | 1.615 | 0.01844 | -0.109 | 87.582
13 | 1.618 | 0.01954 | -0.11 | 82.804
13.5 | 1.615 | 0.02042 | -0.111 | 79.091
14 | 1.607 | 0.02166 | -0.111 | 74.201
14.5 | 1.594 | 0.02296 | -0.112 | 69.426
15 | 1.576 | 0.02417 | -0.113 | 65.22
15.5 | 1.553 | 0.02565 | -0.114 | 60.56
16 | 1.526 | 0.02728 | -0.114 | 55.93
16.5 | 1.495 | 0.02891 | -0.115 | 51.721
17 | 1.46 | 0.03117 | -0.115 | 46.839
17.5 | 1.421 | 0.0335 | -0.115 | 42.422
18 | 1.38 | 0.03618 | -0.116 | 38.136

## 106. Re 10M Mach 0.00 (2)
BIGFOIL.COM POLAR EXPORT
NACA65A418
NACA65A418 |  |  |  | Cl Max: | 1.6589 | at alpha= | 19.5 | deg
XFOIL ncrit=9 |  |  |  | L/D Max: | 122.072 | at alpha= | 2 | deg
Re: | 10000000 |  |  | Cd Min: | 0.05156 | at alpha= | 19.5 | deg
Mach: | 0 |  |  | Cl=0 at alpha= | -3.0072 | deg
|  |  |  | @ Cl=0.1, Cd= | 0.00558
|  |  |  | @ Cl=0.4, Cd= | 0.0042057
|  |  |  | @ Cl=0.6, Cd= | 0.0053726
alpha (deg) | Cl | Cd | Cm | Cl/Cd
-20 | -1.3617 | 0.03136 | -0.1105 | -43.4216
-19.5 | -1.3492 | 0.02855 | -0.1089 | -47.2574
-19 | -1.3345 | 0.02599 | -0.1079 | -51.3467
-18.5 | -1.3139 | 0.02385 | -0.1069 | -55.0901
-18 | -1.2896 | 0.02202 | -0.1059 | -58.5649
-17.5 | -1.2675 | 0.02008 | -0.1047 | -63.1225
-17 | -1.2375 | 0.01866 | -0.1037 | -66.3183
-16.5 | -1.2077 | 0.01725 | -0.1026 | -70.0116
-16 | -1.1751 | 0.01603 | -0.1016 | -73.3063
-15.5 | -1.1401 | 0.015 | -0.1006 | -76.0067
-15 | -1.1079 | 0.01387 | -0.099 | -79.8774
-14.5 | -1.0732 | 0.01295 | -0.0973 | -82.8726
-14 | -1.0365 | 0.01218 | -0.0957 | -85.0985
-13.5 | -0.9995 | 0.01148 | -0.0939 | -87.0645
-13 | -0.9591 | 0.01094 | -0.0923 | -87.6691
-12.5 | -0.918 | 0.01046 | -0.0907 | -87.7629
-12 | -0.8782 | 0.00994 | -0.0887 | -88.3501
-11.5 | -0.8337 | 0.00954 | -0.0874 | -87.3899
-11 | -0.7896 | 0.00914 | -0.0859 | -86.3895
-10.5 | -0.7468 | 0.00876 | -0.0841 | -85.2511
-10 | -0.7058 | 0.00843 | -0.0817 | -83.7248
-9.5 | -0.6589 | 0.0081 | -0.0805 | -81.3457
-9 | -0.6103 | 0.00776 | -0.0797 | -78.6469
-8.5 | -0.5597 | 0.00751 | -0.0792 | -74.5273
-8 | -0.5095 | 0.00724 | -0.0786 | -70.3729
-7.5 | -0.4577 | 0.00706 | -0.0782 | -64.83
-7 | -0.4057 | 0.00689 | -0.0779 | -58.8824
-6.5 | -0.3547 | 0.00668 | -0.0774 | -53.0988
-6 | -0.303 | 0.00654 | -0.0769 | -46.3303
-5.5 | -0.2508 | 0.0064 | -0.0766 | -39.1875
-5 | -0.1992 | 0.0063 | -0.076 | -31.619
-4.5 | -0.1483 | 0.00615 | -0.0753 | -24.1138
-4 | -0.0984 | 0.00603 | -0.0744 | -16.3184
-3.5 | -0.0481 | 0.00592 | -0.0736 | -8.125
-3 | 0.0007 | 0.0058 | -0.0724 | 0.12069
-2.5 | 0.0502 | 0.00571 | -0.0713 | 8.7916
-2 | 0.0989 | 0.00559 | -0.0701 | 17.6923
-1.5 | 0.1363 | 0.00525 | -0.0664 | 25.9619
-1 | 0.1783 | 0.00494 | -0.0638 | 36.0931
-0.5 | 0.2204 | 0.00466 | -0.0612 | 47.2961
0.5 | 0.3423 | 0.00416 | -0.0649 | 82.2837
1 | 0.4181 | 0.00422 | -0.07 | 99.0758
1.5 | 0.4842 | 0.0043 | -0.0729 | 112.6047
2 | 0.542 | 0.00444 | -0.0738 | 122.0721
3 | 0.6185 | 0.00567 | -0.0676 | 109.0829
3.5 | 0.6593 | 0.00617 | -0.0651 | 106.8558
4.5 | 0.7234 | 0.00764 | -0.0568 | 94.6859
5 | 0.761 | 0.00824 | -0.054 | 92.3544
5.5 | 0.7913 | 0.00909 | -0.0499 | 87.0517
6 | 0.8364 | 0.00949 | -0.0486 | 88.1349
6.5 | 0.8811 | 0.0099 | -0.0474 | 89
7 | 0.9263 | 0.01031 | -0.0463 | 89.8448
7.5 | 0.9683 | 0.01084 | -0.0447 | 89.3266
8 | 1.0112 | 0.01134 | -0.0433 | 89.1711
8.5 | 1.0544 | 0.01186 | -0.0421 | 88.9039
9 | 1.0931 | 0.01257 | -0.0402 | 86.961
9.5 | 1.1336 | 0.01321 | -0.0387 | 85.8138
10 | 1.171 | 0.01403 | -0.0368 | 83.464
10.5 | 1.2095 | 0.01479 | -0.0352 | 81.7782
11 | 1.2466 | 0.01565 | -0.0334 | 79.655
11.5 | 1.2839 | 0.01654 | -0.0319 | 77.6239
12 | 1.3191 | 0.01755 | -0.0301 | 75.1624
12.5 | 1.3406 | 0.01932 | -0.0267 | 69.3892
13 | 1.3766 | 0.0204 | -0.0254 | 67.4804
13.5 | 1.4138 | 0.02197 | -0.0252 | 64.3514
14 | 1.4422 | 0.02352 | -0.0231 | 61.318
14.5 | 1.4672 | 0.02536 | -0.0208 | 57.8549
15 | 1.491 | 0.02734 | -0.0186 | 54.5355
15.5 | 1.5165 | 0.02926 | -0.0168 | 51.8284
16 | 1.5354 | 0.03169 | -0.0146 | 48.4506
16.5 | 1.5579 | 0.03398 | -0.0128 | 45.8476
17 | 1.5794 | 0.03634 | -0.0112 | 43.4618
17.5 | 1.5934 | 0.0394 | -0.0092 | 40.4416
18 | 1.6174 | 0.04171 | -0.0082 | 38.7773
18.5 | 1.6315 | 0.04487 | -0.0066 | 36.3606
19 | 1.6416 | 0.04848 | -0.0051 | 33.8614
19.5 | 1.6589 | 0.05156 | -0.0043 | 32.1742

## 107. Re 10M Mach 0.10 (1)
BIGFOIL.COM POLAR EXPORT
NACA65A418
NACA65A418 |  |  |  | Cl Max: | 1.609 | at alpha= | 12.5 | deg
JavaFoil+Calcfoil stall+Eppler ext transition |  |  |  | L/D Max: | 122.732 | at alpha= | 2.5 | deg
Re: | 10000000 |  |  | Cd Min: | 0.00498 | at alpha= | -0.5 | deg
Mach: | 0.1 |  |  | Cl=0 at alpha= | -3.2936 | deg
|  |  |  | @ Cl=0.1, Cd= | 0.0064887
|  |  |  | @ Cl=0.4, Cd= | 0.0050344
|  |  |  | @ Cl=0.6, Cd= | 0.0053745
alpha (deg) | Cl | Cd | Cm | Cl/Cd
-20 | -0.769 | 0.1528 | -0.02 | -5.035
-19.5 | -0.796 | 0.13836 | -0.022 | -5.756
-19 | -0.82 | 0.12884 | -0.024 | -6.362
-18.5 | -0.841 | 0.12046 | -0.025 | -6.981
-18 | -0.863 | 0.11033 | -0.027 | -7.818
-17.5 | -0.885 | 0.09851 | -0.029 | -8.982
-17 | -0.923 | 0.07355 | -0.033 | -12.555
-16.5 | -0.975 | 0.04571 | -0.037 | -21.339
-16 | -1.007 | 0.03245 | -0.04 | -31.03
-15.5 | -1.015 | 0.02907 | -0.041 | -34.911
-15 | -1.024 | 0.02421 | -0.043 | -42.297
-14.5 | -1.024 | 0.02083 | -0.045 | -49.182
-14 | -1.019 | 0.01774 | -0.047 | -57.44
-13.5 | -1.004 | 0.01588 | -0.048 | -63.214
-13 | -0.989 | 0.01382 | -0.05 | -71.587
-12.5 | -0.964 | 0.01287 | -0.051 | -74.869
-12 | -0.934 | 0.01198 | -0.053 | -77.975
-11.5 | -0.9 | 0.01131 | -0.054 | -79.592
-11 | -0.862 | 0.01076 | -0.056 | -80.099
-10.5 | -0.822 | 0.01019 | -0.057 | -80.733
-10 | -0.781 | 0.00967 | -0.059 | -80.819
-9.5 | -0.732 | 0.00929 | -0.06 | -78.863
-9 | -0.681 | 0.00893 | -0.061 | -76.216
-8.5 | -0.627 | 0.00848 | -0.062 | -73.912
-8 | -0.571 | 0.00814 | -0.064 | -70.16
-7.5 | -0.514 | 0.0079 | -0.065 | -65.055
-7 | -0.455 | 0.00765 | -0.066 | -59.515
-6.5 | -0.396 | 0.00744 | -0.068 | -53.193
-6 | -0.336 | 0.0073 | -0.069 | -45.987
-5.5 | -0.274 | 0.00717 | -0.07 | -38.302
-5 | -0.213 | 0.007 | -0.071 | -30.425
-4.5 | -0.151 | 0.00688 | -0.073 | -21.908
-4 | -0.089 | 0.00677 | -0.074 | -13.08
-3.5 | -0.026 | 0.00668 | -0.075 | -3.891
-3 | 0.037 | 0.00657 | -0.076 | 5.586
-2.5 | 0.099 | 0.00649 | -0.078 | 15.332
-2 | 0.163 | 0.00641 | -0.079 | 25.355
-1.5 | 0.226 | 0.00509 | -0.08 | 44.309
-1 | 0.288 | 0.00501 | -0.081 | 57.522
-0.5 | 0.351 | 0.00498 | -0.083 | 70.527
0 | 0.414 | 0.00505 | -0.084 | 82.079
0.5 | 0.477 | 0.00513 | -0.085 | 92.889
1 | 0.54 | 0.00521 | -0.086 | 103.664
1.5 | 0.602 | 0.00538 | -0.088 | 112.054
2 | 0.665 | 0.00554 | -0.089 | 120.099
2.5 | 0.728 | 0.00593 | -0.09 | 122.732
3 | 0.79 | 0.00649 | -0.091 | 121.79
3.5 | 0.848 | 0.00913 | -0.092 | 92.95
4 | 0.907 | 0.00882 | -0.093 | 102.869
4.5 | 0.965 | 0.00956 | -0.094 | 100.935
5 | 1.022 | 0.0099 | -0.095 | 103.23
5.5 | 1.079 | 0.01023 | -0.096 | 105.519
6 | 1.135 | 0.0106 | -0.097 | 107.082
6.5 | 1.19 | 0.01096 | -0.098 | 108.549
7 | 1.244 | 0.01138 | -0.099 | 109.333
7.5 | 1.296 | 0.01178 | -0.1 | 110.013
8 | 1.345 | 0.01225 | -0.101 | 109.838
8.5 | 1.392 | 0.01275 | -0.102 | 109.15
9 | 1.435 | 0.01324 | -0.103 | 108.349
9.5 | 1.473 | 0.01377 | -0.104 | 106.99
10 | 1.507 | 0.01488 | -0.105 | 101.299
10.5 | 1.538 | 0.01553 | -0.106 | 99.018
11 | 1.563 | 0.01628 | -0.107 | 95.976
11.5 | 1.584 | 0.01707 | -0.108 | 92.765
12 | 1.599 | 0.01793 | -0.109 | 89.2
12.5 | 1.609 | 0.01883 | -0.11 | 85.44
13 | 1.609 | 0.01989 | -0.11 | 80.897
13.5 | 1.603 | 0.02096 | -0.111 | 76.464
14 | 1.591 | 0.0221 | -0.112 | 72.006
14.5 | 1.574 | 0.02348 | -0.113 | 67.025
15 | 1.551 | 0.02482 | -0.113 | 62.485
15.5 | 1.523 | 0.02651 | -0.114 | 57.45
16 | 1.491 | 0.02808 | -0.115 | 53.089
16.5 | 1.454 | 0.03021 | -0.115 | 48.12
17 | 1.412 | 0.03249 | -0.115 | 43.458
17.5 | 1.367 | 0.03511 | -0.116 | 38.938

## 108. Re 10M Mach 0.10 (2)
BIGFOIL.COM POLAR EXPORT
NACA65A418
NACA65A418 |  |  |  | Cl Max: | 1.6528 | at alpha= | 19.5 | deg
XFOIL ncrit=9 |  |  |  | L/D Max: | 122.315 | at alpha= | 2 | deg
Re: | 10000000 |  |  | Cd Min: | 0.05397 | at alpha= | 19.5 | deg
Mach: | 0.1 |  |  | Cl=0 at alpha= | -3.0041 | deg
|  |  |  | @ Cl=0.1, Cd= | 0.0055918
|  |  |  | @ Cl=0.4, Cd= | 0.0042113
|  |  |  | @ Cl=0.6, Cd= | 0.0053491
alpha (deg) | Cl | Cd | Cm | Cl/Cd
-20 | -1.3757 | 0.03325 | -0.1098 | -41.3744
-19.5 | -1.344 | 0.03033 | -0.1123 | -44.3126
-19 | -1.3291 | 0.02763 | -0.1113 | -48.1035
-18.5 | -1.3094 | 0.02532 | -0.1104 | -51.7141
-18 | -1.2861 | 0.02329 | -0.1093 | -55.2211
-17.5 | -1.2675 | 0.02105 | -0.1079 | -60.2138
-17 | -1.237 | 0.01955 | -0.1069 | -63.2737
-16.5 | -1.2096 | 0.01793 | -0.1056 | -67.4624
-16 | -1.1767 | 0.01665 | -0.1045 | -70.6727
-15.5 | -1.1423 | 0.01551 | -0.1033 | -73.6493
-15 | -1.1089 | 0.01436 | -0.1018 | -77.2214
-14.5 | -1.0741 | 0.01336 | -0.1002 | -80.3967
-14 | -1.0375 | 0.01252 | -0.0985 | -82.8674
-13.5 | -1.0016 | 0.01171 | -0.0964 | -85.5337
-13 | -0.9618 | 0.01111 | -0.0947 | -86.5707
-12.5 | -0.9202 | 0.01061 | -0.093 | -86.7295
-12 | -0.8795 | 0.01009 | -0.091 | -87.1655
-11.5 | -0.8362 | 0.00965 | -0.0894 | -86.6528
-11 | -0.7912 | 0.00925 | -0.0879 | -85.5351
-10.5 | -0.7483 | 0.00882 | -0.0859 | -84.8413
-10 | -0.7053 | 0.00851 | -0.0838 | -82.879
-9.5 | -0.6616 | 0.00816 | -0.0818 | -81.0784
-9 | -0.6127 | 0.00782 | -0.0809 | -78.3504
-8.5 | -0.5619 | 0.00756 | -0.0803 | -74.3254
-8 | -0.5116 | 0.00728 | -0.0796 | -70.2747
-7.5 | -0.4596 | 0.00708 | -0.0792 | -64.9153
-7 | -0.4073 | 0.00692 | -0.0788 | -58.8584
-6.5 | -0.3561 | 0.00671 | -0.0781 | -53.07
-5.5 | -0.2519 | 0.00642 | -0.0772 | -39.2368
-5 | -0.2001 | 0.00631 | -0.0766 | -31.7116
-4.5 | -0.149 | 0.00617 | -0.0759 | -24.1491
-4 | -0.099 | 0.00605 | -0.0749 | -16.3636
-3.5 | -0.0484 | 0.00593 | -0.074 | -8.1619
-3 | 0.0004 | 0.00582 | -0.0727 | 0.068729
-2.5 | 0.0503 | 0.00572 | -0.0717 | 8.7937
-2 | 0.099 | 0.0056 | -0.0704 | 17.6786
-1 | 0.1788 | 0.00495 | -0.064 | 36.1212
-0.5 | 0.221 | 0.00468 | -0.0613 | 47.2222
0 | 0.2769 | 0.0042 | -0.0621 | 65.9286
0.5 | 0.3439 | 0.00416 | -0.0651 | 82.6683
1 | 0.4205 | 0.00423 | -0.0704 | 99.409
1.5 | 0.4866 | 0.0043 | -0.0731 | 113.1628
2 | 0.5443 | 0.00445 | -0.074 | 122.3146
3 | 0.6205 | 0.00568 | -0.0676 | 109.243
3.5 | 0.6613 | 0.00617 | -0.065 | 107.1799
4.5 | 0.724 | 0.00769 | -0.0564 | 94.1482
5 | 0.7615 | 0.0083 | -0.0534 | 91.747
5.5 | 0.7919 | 0.00918 | -0.0493 | 86.2636
6 | 0.8364 | 0.0096 | -0.0479 | 87.125
6.5 | 0.8823 | 0.01 | -0.0468 | 88.23
7 | 0.927 | 0.01044 | -0.0455 | 88.7931
7.5 | 0.9693 | 0.01099 | -0.0439 | 88.1984
8 | 1.0125 | 0.01151 | -0.0425 | 87.967
8.5 | 1.055 | 0.01207 | -0.0411 | 87.4068
9 | 1.0948 | 0.01276 | -0.0393 | 85.7994
9.5 | 1.1351 | 0.01346 | -0.0377 | 84.3314
10 | 1.1715 | 0.01434 | -0.0356 | 81.6946
10.5 | 1.2115 | 0.01508 | -0.0341 | 80.3382
11 | 1.2483 | 0.016 | -0.0322 | 78.0187
11.5 | 1.2846 | 0.01697 | -0.0304 | 75.6983
12 | 1.3213 | 0.01795 | -0.0288 | 73.61
12.5 | 1.3416 | 0.01986 | -0.0252 | 67.5529
13 | 1.3759 | 0.02109 | -0.0236 | 65.2394
13.5 | 1.413 | 0.02273 | -0.0234 | 62.1645
14 | 1.4423 | 0.02432 | -0.0214 | 59.3051
14.5 | 1.4664 | 0.02629 | -0.019 | 55.7779
15 | 1.4915 | 0.02826 | -0.0168 | 52.7778
15.5 | 1.5176 | 0.0302 | -0.015 | 50.2517
16 | 1.536 | 0.03277 | -0.0127 | 46.8721
16.5 | 1.5592 | 0.03507 | -0.0109 | 44.4597
17 | 1.58 | 0.03759 | -0.0092 | 42.0325
17.5 | 1.5925 | 0.04086 | -0.0072 | 38.9745
18 | 1.6126 | 0.0436 | -0.0059 | 36.9862
18.5 | 1.6277 | 0.04681 | -0.0045 | 34.7725
19 | 1.635 | 0.0508 | -0.0029 | 32.185
19.5 | 1.6528 | 0.05397 | -0.0021 | 30.6244

## 109. Re 10M Mach 0.25 (1)
BIGFOIL.COM POLAR EXPORT
NACA65A418
NACA65A418 |  |  |  | Cl Max: | 1.564 | at alpha= | 11.5 | deg
JavaFoil+Calcfoil stall+Eppler ext transition |  |  |  | L/D Max: | 124.135 | at alpha= | 2.5 | deg
Re: | 10000000 |  |  | Cd Min: | 0.00505 | at alpha= | -0.5 | deg
Mach: | 0.25 |  |  | Cl=0 at alpha= | -3.2923 | deg
|  |  |  | @ Cl=0.1, Cd= | 0.0065519
|  |  |  | @ Cl=0.4, Cd= | 0.005068
|  |  |  | @ Cl=0.6, Cd= | 0.0053966
alpha (deg) | Cl | Cd | Cm | Cl/Cd
-18.5 | -0.52 | 0.15601 | -0.021 | -3.335
-18 | -0.575 | 0.14244 | -0.022 | -4.035
-17.5 | -0.625 | 0.13277 | -0.023 | -4.708
-17 | -0.672 | 0.12222 | -0.024 | -5.495
-16.5 | -0.712 | 0.11475 | -0.025 | -6.205
-16 | -0.751 | 0.10436 | -0.028 | -7.194
-15.5 | -0.786 | 0.09286 | -0.031 | -8.46
-15 | -0.817 | 0.08049 | -0.034 | -10.154
-14.5 | -0.888 | 0.04292 | -0.042 | -20.702
-14 | -0.926 | 0.02795 | -0.046 | -33.118
-13.5 | -0.94 | 0.02091 | -0.048 | -44.927
-13 | -0.936 | 0.01801 | -0.05 | -51.978
-12.5 | -0.928 | 0.01526 | -0.052 | -60.816
-12 | -0.915 | 0.01333 | -0.054 | -68.651
-11.5 | -0.891 | 0.01221 | -0.055 | -72.913
-11 | -0.859 | 0.01148 | -0.057 | -74.824
-10.5 | -0.823 | 0.01089 | -0.058 | -75.566
-10 | -0.783 | 0.01028 | -0.06 | -76.122
-9.5 | -0.743 | 0.0098 | -0.062 | -75.797
-9 | -0.693 | 0.00929 | -0.063 | -74.594
-8.5 | -0.64 | 0.0089 | -0.064 | -71.897
-8 | -0.584 | 0.00846 | -0.066 | -69.064
-7.5 | -0.526 | 0.00814 | -0.067 | -64.591
-7 | -0.467 | 0.0078 | -0.068 | -59.849
-6.5 | -0.406 | 0.00763 | -0.069 | -53.22
-6 | -0.344 | 0.00742 | -0.071 | -46.369
-5.5 | -0.282 | 0.00728 | -0.072 | -38.713
-5 | -0.219 | 0.0071 | -0.073 | -30.792
-4.5 | -0.155 | 0.00698 | -0.075 | -22.187
-4 | -0.091 | 0.00689 | -0.076 | -13.204
-3.5 | -0.027 | 0.00677 | -0.077 | -3.945
-3 | 0.038 | 0.00661 | -0.078 | 5.7
-2.5 | 0.102 | 0.00655 | -0.08 | 15.596
-2 | 0.167 | 0.00648 | -0.081 | 25.808
-1.5 | 0.232 | 0.00515 | -0.082 | 44.975
-1 | 0.296 | 0.00506 | -0.084 | 58.538
-0.5 | 0.361 | 0.00505 | -0.085 | 71.488
0 | 0.426 | 0.00508 | -0.086 | 83.779
0.5 | 0.49 | 0.00521 | -0.087 | 94
1 | 0.555 | 0.00527 | -0.089 | 105.252
1.5 | 0.619 | 0.00545 | -0.09 | 113.637
2 | 0.683 | 0.00562 | -0.091 | 121.694
2.5 | 0.748 | 0.00602 | -0.092 | 124.135
3 | 0.812 | 0.00663 | -0.094 | 122.459
3.5 | 0.869 | 0.00883 | -0.095 | 98.423
4 | 0.929 | 0.00954 | -0.096 | 97.347
4.5 | 0.988 | 0.00989 | -0.097 | 99.894
5 | 1.047 | 0.01026 | -0.098 | 101.999
5.5 | 1.105 | 0.01063 | -0.099 | 103.896
6 | 1.162 | 0.01102 | -0.1 | 105.411
6.5 | 1.218 | 0.01145 | -0.101 | 106.327
7 | 1.272 | 0.0119 | -0.102 | 106.955
7.5 | 1.325 | 0.01239 | -0.103 | 106.945
8 | 1.372 | 0.01293 | -0.104 | 106.161
8.5 | 1.418 | 0.01347 | -0.105 | 105.211
9 | 1.458 | 0.01402 | -0.106 | 103.97
9.5 | 1.492 | 0.01463 | -0.107 | 101.989
10 | 1.52 | 0.01589 | -0.108 | 95.661
10.5 | 1.542 | 0.01675 | -0.109 | 92.067
11 | 1.557 | 0.01765 | -0.11 | 88.199
11.5 | 1.564 | 0.01859 | -0.111 | 84.141
12 | 1.563 | 0.0197 | -0.112 | 79.338
12.5 | 1.553 | 0.02099 | -0.112 | 74.026
13 | 1.53 | 0.02227 | -0.113 | 68.711
13.5 | 1.496 | 0.02373 | -0.114 | 63.027
14 | 1.451 | 0.0254 | -0.114 | 57.122
14.5 | 1.397 | 0.02738 | -0.115 | 51.007
15 | 1.331 | 0.03011 | -0.115 | 44.198
15.5 | 1.256 | 0.03296 | -0.116 | 38.102
16 | 1.172 | 0.03696 | -0.115 | 31.701
16.5 | 1.065 | 0.04798 | -0.113 | 22.206

## 110. Re 10M Mach 0.25 (2)
BIGFOIL.COM POLAR EXPORT
NACA65A418
NACA65A418 |  |  |  | Cl Max: | 1.6228 | at alpha= | 19.5 | deg
XFOIL ncrit=9 |  |  |  | L/D Max: | 124.564 | at alpha= | 2 | deg
Re: | 10000000 |  |  | Cd Min: | 0.07285 | at alpha= | 20 | deg
Mach: | 0.25 |  |  | Cl=0 at alpha= | -2.9912 | deg
|  |  |  | @ Cl=0.1, Cd= | 0.0056739
|  |  |  | @ Cl=0.4, Cd= | 0.0042296
|  |  |  | @ Cl=0.6, Cd= | 0.0049166
alpha (deg) | Cl | Cd | Cm | Cl/Cd
-20 | -1.3116 | 0.04899 | -0.1231 | -26.7728
-19.5 | -1.3043 | 0.04295 | -0.1264 | -30.3679
-19 | -1.2951 | 0.03807 | -0.1278 | -34.0189
-18.5 | -1.2836 | 0.03425 | -0.1273 | -37.4774
-18 | -1.2688 | 0.03084 | -0.1264 | -41.1414
-17.5 | -1.2526 | 0.02776 | -0.1252 | -45.1225
-17 | -1.2282 | 0.02531 | -0.1239 | -48.5263
-16.5 | -1.2076 | 0.02279 | -0.1221 | -52.9882
-16 | -1.1799 | 0.02074 | -0.1204 | -56.8901
-15.5 | -1.1515 | 0.01884 | -0.1184 | -61.12
-15 | -1.1172 | 0.0173 | -0.1166 | -64.578
-14.5 | -1.0837 | 0.0158 | -0.1146 | -68.5886
-14 | -1.0465 | 0.01456 | -0.1127 | -71.875
-13.5 | -1.0088 | 0.01343 | -0.1106 | -75.1154
-13 | -0.9731 | 0.01234 | -0.1079 | -78.8574
-12.5 | -0.9316 | 0.01158 | -0.1057 | -80.4491
-12 | -0.8893 | 0.01092 | -0.1034 | -81.4377
-11.5 | -0.8453 | 0.01037 | -0.1011 | -81.514
-11 | -0.8033 | 0.00978 | -0.0984 | -82.137
-10.5 | -0.7571 | 0.00933 | -0.0962 | -81.1468
-10 | -0.7116 | 0.00886 | -0.0939 | -80.316
-9.5 | -0.6648 | 0.00849 | -0.0917 | -78.3039
-9 | -0.6208 | 0.00816 | -0.0889 | -76.0784
-8.5 | -0.5741 | 0.00781 | -0.0866 | -73.5083
-8 | -0.5218 | 0.00754 | -0.0855 | -69.2042
-7.5 | -0.4696 | 0.00726 | -0.0844 | -64.6832
-7 | -0.4161 | 0.00706 | -0.0836 | -58.9377
-6.5 | -0.3631 | 0.00687 | -0.0827 | -52.853
-6 | -0.3107 | 0.00668 | -0.0817 | -46.512
-5.5 | -0.2576 | 0.00652 | -0.0808 | -39.5092
-5 | -0.2046 | 0.00639 | -0.0799 | -32.0188
-4.5 | -0.1527 | 0.00626 | -0.0788 | -24.393
-4 | -0.1015 | 0.00613 | -0.0776 | -16.5579
-3.5 | -0.0507 | 0.006 | -0.0763 | -8.45
-3 | -0.0009 | 0.0059 | -0.0747 | -0.15254
-2.5 | 0.0501 | 0.00577 | -0.0735 | 8.6828
-2 | 0.0992 | 0.00568 | -0.0718 | 17.4648
-1.5 | 0.1398 | 0.00537 | -0.0684 | 26.0335
-0.5 | 0.2233 | 0.00479 | -0.0621 | 46.618
0 | 0.2811 | 0.00427 | -0.0629 | 65.8314
0.5 | 0.3525 | 0.0042 | -0.0665 | 83.9286
1 | 0.4326 | 0.00425 | -0.0721 | 101.7882
1.5 | 0.4987 | 0.00431 | -0.0744 | 115.7077
2 | 0.5568 | 0.00447 | -0.0749 | 124.5638
2.5 | 0.6013 | 0.00493 | -0.0726 | 121.9675
3 | 0.629 | 0.00578 | -0.0669 | 108.8235
3.5 | 0.6708 | 0.00626 | -0.0641 | 107.1565
4 | 0.6925 | 0.0073 | -0.0575 | 94.863
4.5 | 0.7279 | 0.00801 | -0.0539 | 90.8739
5 | 0.7636 | 0.00875 | -0.0503 | 87.2686
5.5 | 0.7943 | 0.00969 | -0.0461 | 81.9711
6 | 0.8392 | 0.01021 | -0.0444 | 82.1939
6.5 | 0.8854 | 0.01069 | -0.0429 | 82.8251
7 | 0.9313 | 0.01122 | -0.0415 | 83.0036
7.5 | 0.9739 | 0.01189 | -0.0396 | 81.9092
8 | 1.0167 | 0.01256 | -0.0377 | 80.9475
8.5 | 1.0609 | 0.01322 | -0.0362 | 80.2496
9 | 1.1004 | 0.01409 | -0.034 | 78.0979
9.5 | 1.1412 | 0.01494 | -0.032 | 76.3855
10 | 1.1786 | 0.01599 | -0.0297 | 73.7086
10.5 | 1.2179 | 0.01699 | -0.0277 | 71.6833
11 | 1.256 | 0.0181 | -0.0256 | 69.3923
11.5 | 1.2917 | 0.01937 | -0.0234 | 66.6856
12 | 1.3273 | 0.02073 | -0.0212 | 64.028
12.5 | 1.3424 | 0.02326 | -0.0171 | 57.7128
13 | 1.3765 | 0.02485 | -0.0151 | 55.3924
13.5 | 1.4145 | 0.02684 | -0.0145 | 52.7012
14 | 1.4449 | 0.02877 | -0.0124 | 50.2225
14.5 | 1.4704 | 0.03105 | -0.01 | 47.3559
15 | 1.4918 | 0.03371 | -0.0073 | 44.2539
15.5 | 1.515 | 0.03632 | -0.0051 | 41.7126
16 | 1.5316 | 0.03948 | -0.0027 | 38.7943
16.5 | 1.5542 | 0.04236 | -0.0008 | 36.6903
17 | 1.5688 | 0.04588 | 0.0013 | 34.1935
17.5 | 1.5848 | 0.04945 | 0.0031 | 32.0485
18 | 1.5971 | 0.05342 | 0.0046 | 29.897
18.5 | 1.6065 | 0.05774 | 0.0061 | 27.823
19 | 1.6136 | 0.06246 | 0.0072 | 25.8341
19.5 | 1.6228 | 0.06714 | 0.008 | 24.1704
20 | 1.6219 | 0.07285 | 0.0085 | 22.2636

## 111. Re 10M Mach 0.50 (1)
BIGFOIL.COM POLAR EXPORT
NACA65A418
NACA65A418 |  |  |  | Cl Max: | 1.459 | at alpha= | 8.5 | deg
JavaFoil+Calcfoil stall+Eppler ext transition |  |  |  | L/D Max: | 125.032 | at alpha= | 2 | deg
Re: | 10000000 |  |  | Cd Min: | 0.00528 | at alpha= | -0.5 | deg
Mach: | 0.5 |  |  | Cl=0 at alpha= | -3.2917 | deg
|  |  |  | @ Cl=0.1, Cd= | 0.0069536
|  |  |  | @ Cl=0.4, Cd= | 0.0052806
|  |  |  | @ Cl=0.6, Cd= | 0.0056156
alpha (deg) | Cl | Cd | Cm | Cl/Cd
-20 | -0.959 | 0.14423 | -0.025 | -6.65
-19.5 | -0.924 | 0.14446 | -0.024 | -6.396
-19 | -0.896 | 0.1384 | -0.025 | -6.474
-18.5 | -0.878 | 0.13244 | -0.028 | -6.627
-18 | -0.846 | 0.12879 | -0.028 | -6.57
-17.5 | -0.812 | 0.12773 | -0.027 | -6.361
-17 | -0.783 | 0.12351 | -0.026 | -6.336
-16.5 | -0.755 | 0.11485 | -0.027 | -6.576
-16 | -0.728 | 0.10727 | -0.029 | -6.785
-15.5 | -0.7 | 0.10086 | -0.029 | -6.94
-15 | -0.67 | 0.11002 | -0.029 | -6.091
-14.5 | -0.642 | 0.10235 | -0.03 | -6.271
-14 | -0.613 | 0.09704 | -0.03 | -6.318
-13.5 | -0.585 | 0.08979 | -0.031 | -6.516
-13 | -0.557 | 0.08373 | -0.032 | -6.654
-12.5 | -0.53 | 0.07647 | -0.034 | -6.928
-12 | -0.499 | 0.08434 | -0.032 | -5.915
-11.5 | -0.471 | 0.07575 | -0.033 | -6.218
-11 | -0.442 | 0.08099 | -0.032 | -5.453
-10.5 | -0.414 | 0.06943 | -0.035 | -5.97
-10 | -0.385 | 0.0677 | -0.035 | -5.691
-9.5 | -0.62 | 0.01699 | -0.065 | -36.47
-9 | -0.669 | 0.01247 | -0.069 | -53.632
-8.5 | -0.653 | 0.01126 | -0.071 | -57.959
-8 | -0.614 | 0.01047 | -0.072 | -58.667
-7.5 | -0.564 | 0.00977 | -0.074 | -57.707
-7 | -0.51 | 0.00942 | -0.076 | -54.127
-6.5 | -0.447 | 0.00856 | -0.078 | -52.179
-6 | -0.381 | 0.00822 | -0.079 | -46.29
-5.5 | -0.313 | 0.00796 | -0.08 | -39.3
-5 | -0.243 | 0.00767 | -0.082 | -31.712
-4.5 | -0.173 | 0.00749 | -0.083 | -23.039
-4 | -0.101 | 0.00735 | -0.085 | -13.802
-3.5 | -0.03 | 0.00718 | -0.086 | -4.149
-3 | 0.042 | 0.00701 | -0.088 | 6.008
-2.5 | 0.114 | 0.00694 | -0.089 | 16.452
-2 | 0.187 | 0.00685 | -0.091 | 27.288
-1.5 | 0.259 | 0.00679 | -0.092 | 38.163
-1 | 0.331 | 0.00529 | -0.093 | 62.585
-0.5 | 0.404 | 0.00528 | -0.095 | 76.501
0 | 0.476 | 0.0054 | -0.096 | 88.093
0.5 | 0.548 | 0.0055 | -0.098 | 99.627
1 | 0.62 | 0.00566 | -0.099 | 109.547
1.5 | 0.692 | 0.00592 | -0.101 | 116.99
2 | 0.764 | 0.00611 | -0.102 | 125.032
2.5 | 0.836 | 0.00674 | -0.103 | 124.041
3 | 0.903 | 0.00748 | -0.104 | 120.687
3.5 | 0.96 | 0.01063 | -0.105 | 90.295
4 | 1.026 | 0.01112 | -0.106 | 92.289
4.5 | 1.092 | 0.01163 | -0.107 | 93.896
5 | 1.155 | 0.01213 | -0.108 | 95.275
5.5 | 1.217 | 0.01272 | -0.11 | 95.659
6 | 1.276 | 0.01329 | -0.111 | 95.981
6.5 | 1.332 | 0.01397 | -0.112 | 95.281
7 | 1.383 | 0.0148 | -0.113 | 93.425
7.5 | 1.425 | 0.01566 | -0.114 | 91.035
8 | 1.453 | 0.01659 | -0.116 | 87.559
8.5 | 1.459 | 0.01855 | -0.116 | 78.646
9 | 1.427 | 0.02023 | -0.117 | 70.546
9.5 | 1.272 | 0.02246 | -0.118 | 56.624
10 | 0.906 | 0.02519 | -0.119 | 35.973
10.5 | 0.785 | 0.07437 | -0.065 | 10.555
11 | 0.971 | 0.02584 | -0.121 | 37.579
11.5 | 0.84 | 0.08154 | -0.066 | 10.296
12 | 0.867 | 0.08871 | -0.066 | 9.774
12.5 | 0.899 | 0.08279 | -0.072 | 10.855
13 | 0.924 | 0.09095 | -0.07 | 10.155
13.5 | 0.954 | 0.09626 | -0.074 | 9.913

## 112. Re 10M Mach 0.50 (2)
BIGFOIL.COM POLAR EXPORT
NACA65A418
NACA65A418 |  |  |  | Cl Max: | 1.4223 | at alpha= | 13.5 | deg
XFOIL ncrit=9 |  |  |  | L/D Max: | 131.844 | at alpha= | 2.5 | deg
Re: | 10000000 |  |  | Cd Min: | 0.06887 | at alpha= | 15 | deg
Mach: | 0.5 |  |  | Cl=0 at alpha= | -99 | deg
|  |  |  | @ Cl=0.1, Cd= | 0.00476
|  |  |  | @ Cl=0.4, Cd= | 0.0044048
|  |  |  | @ Cl=0.6, Cd= | 0.0047064
alpha (deg) | Cl | Cd | Cm | Cl/Cd
0 | 0.2808 | 0.00476 | -0.0622 | 58.9916
0.5 | 0.3938 | 0.0044 | -0.0734 | 89.5
1 | 0.4707 | 0.00446 | -0.0762 | 105.5381
1.5 | 0.537 | 0.00458 | -0.0766 | 117.2489
2 | 0.6018 | 0.00471 | -0.0767 | 127.7707
2.5 | 0.6579 | 0.00499 | -0.0749 | 131.8437
3 | 0.6661 | 0.00628 | -0.0641 | 106.0669
3.5 | 0.7044 | 0.00705 | -0.0593 | 99.9149
4 | 0.7014 | 0.00901 | -0.0478 | 77.8468
4.5 | 0.7373 | 0.01009 | -0.0433 | 73.0723
5 | 0.7516 | 0.01201 | -0.0357 | 62.5812
5.5 | 0.792 | 0.01318 | -0.0322 | 60.091
6 | 0.8406 | 0.01413 | -0.0299 | 59.4904
6.5 | 0.8884 | 0.01516 | -0.0275 | 58.6016
7 | 0.9356 | 0.0163 | -0.025 | 57.3988
7.5 | 0.9815 | 0.01758 | -0.0223 | 55.8305
8.5 | 1.0705 | 0.02048 | -0.0167 | 52.2705
9 | 1.1136 | 0.02214 | -0.0138 | 50.2981
9.5 | 1.157 | 0.02387 | -0.0108 | 48.4709
10.5 | 1.2365 | 0.02798 | -0.0042 | 44.1923
11 | 1.2776 | 0.03012 | -0.001 | 42.417
11.5 | 1.3153 | 0.03254 | 0.0024 | 40.421
12 | 1.3509 | 0.03523 | 0.0059 | 38.3452
12.5 | 1.3725 | 0.03883 | 0.01 | 35.3464
13 | 1.4003 | 0.04231 | 0.0138 | 33.0962
13.5 | 1.4223 | 0.04638 | 0.0177 | 30.6662
14.5 | 1.4031 | 0.06046 | 0.0242 | 23.2071
15 | 1.376 | 0.06887 | 0.0263 | 19.9797

## 113. Re 12M Mach 0.00 (1)
BIGFOIL.COM POLAR EXPORT
NACA65A418
NACA65A418 |  |  |  | Cl Max: | 1.62 | at alpha= | 13 | deg
JavaFoil+Calcfoil stall+Eppler ext transition |  |  |  | L/D Max: | 117.379 | at alpha= | 3 | deg
Re: | 12000000 |  |  | Cd Min: | 0.00504 | at alpha= | -0.5 | deg
Mach: | 0 |  |  | Cl=0 at alpha= | -3.2936 | deg
|  |  |  | @ Cl=0.1, Cd= | 0.0063584
|  |  |  | @ Cl=0.4, Cd= | 0.0050562
|  |  |  | @ Cl=0.6, Cd= | 0.0055341
alpha (deg) | Cl | Cd | Cm | Cl/Cd
-20 | -0.819 | 0.14377 | -0.022 | -5.699
-19.5 | -0.844 | 0.12932 | -0.023 | -6.523
-19 | -0.865 | 0.11802 | -0.025 | -7.334
-18.5 | -0.886 | 0.10749 | -0.027 | -8.246
-18 | -0.911 | 0.09261 | -0.029 | -9.84
-17.5 | -0.945 | 0.07178 | -0.032 | -13.164
-17 | -1 | 0.04225 | -0.037 | -23.667
-16.5 | -1.019 | 0.03452 | -0.039 | -29.531
-16 | -1.033 | 0.0289 | -0.04 | -35.744
-15.5 | -1.041 | 0.02476 | -0.042 | -42.042
-15 | -1.044 | 0.02141 | -0.043 | -48.751
-14.5 | -1.04 | 0.01886 | -0.045 | -55.13
-14 | -1.03 | 0.01647 | -0.047 | -62.518
-13.5 | -1.017 | 0.01438 | -0.048 | -70.696
-13 | -0.996 | 0.01296 | -0.05 | -76.85
-12.5 | -0.969 | 0.01214 | -0.051 | -79.761
-12 | -0.937 | 0.01146 | -0.053 | -81.777
-11.5 | -0.902 | 0.0108 | -0.054 | -83.464
-11 | -0.864 | 0.01028 | -0.055 | -84.006
-10.5 | -0.827 | 0.00979 | -0.057 | -84.396
-10 | -0.78 | 0.00928 | -0.058 | -83.968
-9.5 | -0.73 | 0.00891 | -0.06 | -81.934
-9 | -0.678 | 0.00862 | -0.061 | -78.674
-8.5 | -0.625 | 0.0083 | -0.062 | -75.301
-8 | -0.569 | 0.00795 | -0.063 | -71.584
-7.5 | -0.512 | 0.00766 | -0.065 | -66.824
-7 | -0.453 | 0.00738 | -0.066 | -61.41
-6.5 | -0.394 | 0.00723 | -0.067 | -54.481
-6 | -0.334 | 0.00713 | -0.068 | -46.845
-5.5 | -0.273 | 0.00695 | -0.07 | -39.308
-5 | -0.212 | 0.00684 | -0.071 | -30.954
-4.5 | -0.15 | 0.00672 | -0.072 | -22.348
-4 | -0.088 | 0.00661 | -0.073 | -13.324
-3.5 | -0.026 | 0.00651 | -0.075 | -3.972
-3 | 0.037 | 0.00644 | -0.076 | 5.666
-2.5 | 0.099 | 0.00636 | -0.077 | 15.556
-2 | 0.162 | 0.00626 | -0.078 | 25.841
-1.5 | 0.224 | 0.00624 | -0.08 | 35.951
-1 | 0.287 | 0.00508 | -0.081 | 56.442
-0.5 | 0.349 | 0.00504 | -0.082 | 69.382
0 | 0.412 | 0.00506 | -0.083 | 81.482
0.5 | 0.475 | 0.00516 | -0.085 | 92.047
1 | 0.537 | 0.0053 | -0.086 | 101.346
1.5 | 0.599 | 0.00553 | -0.087 | 108.479
2 | 0.662 | 0.00579 | -0.088 | 114.25
2.5 | 0.724 | 0.00635 | -0.09 | 114.078
3 | 0.786 | 0.0067 | -0.091 | 117.379
3.5 | 0.844 | 0.00875 | -0.092 | 96.464
4 | 0.905 | 0.00914 | -0.093 | 99.019
4.5 | 0.963 | 0.00883 | -0.094 | 109.056
5 | 1.02 | 0.00955 | -0.095 | 106.787
5.5 | 1.076 | 0.00989 | -0.096 | 108.85
6 | 1.131 | 0.01022 | -0.097 | 110.699
6.5 | 1.186 | 0.01057 | -0.098 | 112.279
7 | 1.24 | 0.01095 | -0.099 | 113.293
7.5 | 1.292 | 0.01136 | -0.1 | 113.737
8 | 1.341 | 0.01181 | -0.101 | 113.546
8.5 | 1.388 | 0.01227 | -0.102 | 113.129
9 | 1.431 | 0.01274 | -0.103 | 112.368
9.5 | 1.471 | 0.01323 | -0.104 | 111.193
10 | 1.505 | 0.01422 | -0.105 | 105.857
10.5 | 1.536 | 0.01488 | -0.106 | 103.253
11 | 1.564 | 0.01556 | -0.107 | 100.485
11.5 | 1.586 | 0.01629 | -0.108 | 97.371
12 | 1.604 | 0.01709 | -0.109 | 93.856
12.5 | 1.616 | 0.01791 | -0.109 | 90.271
13 | 1.62 | 0.01886 | -0.11 | 85.906
13.5 | 1.617 | 0.01991 | -0.111 | 81.202
14 | 1.609 | 0.02092 | -0.112 | 76.895
14.5 | 1.596 | 0.02219 | -0.112 | 71.913
15 | 1.578 | 0.02343 | -0.113 | 67.33
15.5 | 1.554 | 0.02496 | -0.114 | 62.27
16 | 1.528 | 0.02632 | -0.114 | 58.048
16.5 | 1.497 | 0.02815 | -0.115 | 53.175
17 | 1.463 | 0.02994 | -0.115 | 48.844
17.5 | 1.423 | 0.03261 | -0.116 | 43.63
18 | 1.381 | 0.03526 | -0.116 | 39.177

## 114. Re 12M Mach 0.00 (2)
BIGFOIL.COM POLAR EXPORT
NACA65A418
NACA65A418 |  |  |  | Cl Max: | 1.6792 | at alpha= | 20 | deg
XFOIL ncrit=9 |  |  |  | L/D Max: | 110.989 | at alpha= | 1.5 | deg
Re: | 12000000 |  |  | Cd Min: | 0.05421 | at alpha= | 20 | deg
Mach: | 0 |  |  | Cl=0 at alpha= | -2.997 | deg
|  |  |  | @ Cl=0.1, Cd= | 0.0054557
|  |  |  | @ Cl=0.4, Cd= | 0.0042064
|  |  |  | @ Cl=0.6, Cd= | 0.0056305
alpha (deg) | Cl | Cd | Cm | Cl/Cd
-20 | -1.3905 | 0.02937 | -0.1085 | -47.3442
-19.5 | -1.3718 | 0.02709 | -0.1077 | -50.6386
-19 | -1.3515 | 0.02491 | -0.1069 | -54.2553
-18.5 | -1.3296 | 0.02288 | -0.106 | -58.1119
-18 | -1.3039 | 0.02116 | -0.105 | -61.621
-17.5 | -1.2832 | 0.01915 | -0.1035 | -67.0078
-17 | -1.2503 | 0.01791 | -0.1028 | -69.8102
-16.5 | -1.2226 | 0.01641 | -0.1014 | -74.5034
-16 | -1.1886 | 0.01532 | -0.1003 | -77.5849
-15.5 | -1.1548 | 0.01425 | -0.099 | -81.0386
-15 | -1.119 | 0.01336 | -0.0977 | -83.7575
-14.5 | -1.0833 | 0.01252 | -0.0961 | -86.5256
-14 | -1.0463 | 0.01179 | -0.0944 | -88.7447
-13.5 | -1.0104 | 0.01107 | -0.0923 | -91.2737
-13 | -0.9703 | 0.01055 | -0.0906 | -91.9716
-12.5 | -0.9281 | 0.01012 | -0.0891 | -91.7095
-12 | -0.8851 | 0.0097 | -0.0875 | -91.2474
-11.5 | -0.8406 | 0.00931 | -0.0862 | -90.29
-11 | -0.7965 | 0.00893 | -0.0847 | -89.1937
-10.5 | -0.7554 | 0.00854 | -0.0824 | -88.4543
-10 | -0.7127 | 0.00823 | -0.0804 | -86.5978
-9.5 | -0.6649 | 0.00787 | -0.0794 | -84.4854
-9 | -0.615 | 0.00758 | -0.0788 | -81.1346
-8.5 | -0.565 | 0.00728 | -0.0782 | -77.6099
-8 | -0.5141 | 0.00705 | -0.0777 | -72.922
-7.5 | -0.4627 | 0.00685 | -0.0773 | -67.5474
-7 | -0.4103 | 0.00668 | -0.077 | -61.4222
-6.5 | -0.3584 | 0.00652 | -0.0766 | -54.9693
-6 | -0.3069 | 0.00635 | -0.0761 | -48.3307
-5.5 | -0.2548 | 0.00623 | -0.0758 | -40.8989
-5 | -0.2025 | 0.0061 | -0.0754 | -33.1967
-4.5 | -0.1511 | 0.006 | -0.0748 | -25.1833
-4 | -0.1 | 0.00587 | -0.0741 | -17.0358
-3.5 | -0.0503 | 0.00576 | -0.0731 | -8.7326
-3 | -0.0003 | 0.00565 | -0.0722 | -0.053097
-2.5 | 0.0497 | 0.00554 | -0.0712 | 8.9711
-2 | 0.0979 | 0.00547 | -0.0699 | 17.8976
-1.5 | 0.1404 | 0.00518 | -0.0673 | 27.1042
-1 | 0.182 | 0.00492 | -0.0646 | 36.9919
0 | 0.2712 | 0.00431 | -0.0606 | 62.9234
0.5 | 0.3375 | 0.00416 | -0.0637 | 81.1298
1 | 0.4183 | 0.00422 | -0.0701 | 99.1232
1.5 | 0.4828 | 0.00435 | -0.0726 | 110.9885
2.5 | 0.5755 | 0.00522 | -0.0698 | 110.249
3 | 0.6131 | 0.00585 | -0.0666 | 104.8034
3.5 | 0.6552 | 0.00631 | -0.0644 | 103.8352
4.5 | 0.7236 | 0.00764 | -0.0569 | 94.712
5 | 0.7575 | 0.00835 | -0.0534 | 90.7186
5.5 | 0.7994 | 0.00883 | -0.0514 | 90.5323
6.5 | 0.8901 | 0.00959 | -0.049 | 92.8154
7 | 0.9354 | 0.00999 | -0.0479 | 93.6336
7.5 | 0.978 | 0.01048 | -0.0463 | 93.3206
8 | 1.0208 | 0.01098 | -0.0449 | 92.969
8.5 | 1.0633 | 0.0115 | -0.0435 | 92.4609
9 | 1.1039 | 0.01212 | -0.0419 | 91.0809
9.5 | 1.1453 | 0.01272 | -0.0405 | 90.0393
10 | 1.1819 | 0.01353 | -0.0384 | 87.354
10.5 | 1.2207 | 0.01428 | -0.0368 | 85.4832
11 | 1.2597 | 0.01503 | -0.0353 | 83.8124
11.5 | 1.2941 | 0.01602 | -0.0332 | 80.7803
12 | 1.3296 | 0.017 | -0.0315 | 78.2118
12.5 | 1.3511 | 0.01873 | -0.028 | 72.1356
13 | 1.3842 | 0.01993 | -0.0262 | 69.4531
13.5 | 1.4128 | 0.02144 | -0.0241 | 65.8955
14.5 | 1.4774 | 0.02457 | -0.0217 | 60.1302
15 | 1.5042 | 0.02635 | -0.0198 | 57.0854
15.5 | 1.5307 | 0.02816 | -0.018 | 54.3572
16 | 1.5497 | 0.03054 | -0.0157 | 50.7433
16.5 | 1.5752 | 0.03255 | -0.014 | 48.3932
17 | 1.5965 | 0.03491 | -0.0123 | 45.7319
17.5 | 1.6102 | 0.0379 | -0.0102 | 42.4855
18 | 1.6298 | 0.04053 | -0.0088 | 40.2122
18.5 | 1.6472 | 0.04342 | -0.0074 | 37.9364
19 | 1.6543 | 0.0472 | -0.0056 | 35.0487
19.5 | 1.6733 | 0.0501 | -0.0048 | 33.3992
20 | 1.6792 | 0.05421 | -0.0035 | 30.9758

## 115. Re 12M Mach 0.10 (1)
BIGFOIL.COM POLAR EXPORT
NACA65A418
NACA65A418 |  |  |  | Cl Max: | 1.611 | at alpha= | 12.5 | deg
JavaFoil+Calcfoil stall+Eppler ext transition |  |  |  | L/D Max: | 117.74 | at alpha= | 3 | deg
Re: | 12000000 |  |  | Cd Min: | 0.00505 | at alpha= | -0.5 | deg
Mach: | 0.1 |  |  | Cl=0 at alpha= | -3.2936 | deg
|  |  |  | @ Cl=0.1, Cd= | 0.0063589
|  |  |  | @ Cl=0.4, Cd= | 0.0050733
|  |  |  | @ Cl=0.6, Cd= | 0.0055126
alpha (deg) | Cl | Cd | Cm | Cl/Cd
-20 | -0.769 | 0.15251 | -0.02 | -5.044
-19.5 | -0.797 | 0.13738 | -0.022 | -5.8
-19 | -0.821 | 0.1266 | -0.024 | -6.485
-18.5 | -0.844 | 0.11605 | -0.026 | -7.277
-18 | -0.868 | 0.10455 | -0.028 | -8.302
-17.5 | -0.894 | 0.09048 | -0.03 | -9.876
-17 | -0.953 | 0.05423 | -0.035 | -17.579
-16.5 | -0.987 | 0.03967 | -0.038 | -24.88
-16 | -1.005 | 0.03272 | -0.04 | -30.726
-15.5 | -1.02 | 0.02682 | -0.042 | -38.046
-15 | -1.028 | 0.02269 | -0.043 | -45.301
-14.5 | -1.028 | 0.01971 | -0.045 | -52.125
-14 | -1.021 | 0.01698 | -0.047 | -60.143
-13.5 | -1.005 | 0.01547 | -0.048 | -64.969
-13 | -0.99 | 0.0135 | -0.05 | -73.373
-12.5 | -0.965 | 0.01243 | -0.051 | -77.635
-12 | -0.935 | 0.01162 | -0.053 | -80.508
-11.5 | -0.901 | 0.01094 | -0.054 | -82.358
-11 | -0.864 | 0.0104 | -0.056 | -83.044
-10.5 | -0.828 | 0.00984 | -0.057 | -84.178
-10 | -0.781 | 0.00942 | -0.059 | -82.982
-9.5 | -0.732 | 0.00904 | -0.06 | -80.967
-9 | -0.681 | 0.00864 | -0.061 | -78.804
-8.5 | -0.627 | 0.00831 | -0.062 | -75.483
-8 | -0.572 | 0.00799 | -0.064 | -71.543
-7.5 | -0.514 | 0.00771 | -0.065 | -66.658
-7 | -0.455 | 0.00745 | -0.066 | -61.09
-6.5 | -0.396 | 0.00725 | -0.068 | -54.579
-6 | -0.336 | 0.00713 | -0.069 | -47.065
-5.5 | -0.274 | 0.00699 | -0.07 | -39.247
-5 | -0.213 | 0.00688 | -0.071 | -30.956
-4.5 | -0.151 | 0.00672 | -0.073 | -22.451
-4 | -0.089 | 0.00661 | -0.074 | -13.396
-3.5 | -0.026 | 0.00653 | -0.075 | -3.981
-3 | 0.037 | 0.00644 | -0.076 | 5.697
-2.5 | 0.099 | 0.00636 | -0.078 | 15.643
-2 | 0.163 | 0.00629 | -0.079 | 25.866
-1.5 | 0.226 | 0.00624 | -0.08 | 36.146
-1 | 0.288 | 0.00508 | -0.081 | 56.744
-0.5 | 0.351 | 0.00505 | -0.083 | 69.615
0 | 0.414 | 0.00508 | -0.084 | 81.548
0.5 | 0.477 | 0.00516 | -0.085 | 92.488
1 | 0.54 | 0.00529 | -0.086 | 101.951
1.5 | 0.602 | 0.00552 | -0.088 | 109.046
2 | 0.665 | 0.0058 | -0.089 | 114.569
2.5 | 0.728 | 0.00636 | -0.09 | 114.477
3 | 0.79 | 0.00671 | -0.091 | 117.74
3.5 | 0.848 | 0.00886 | -0.092 | 95.729
4 | 0.909 | 0.00915 | -0.094 | 99.313
4.5 | 0.967 | 0.00888 | -0.095 | 108.846
5 | 1.024 | 0.00962 | -0.096 | 106.437
5.5 | 1.081 | 0.00995 | -0.096 | 108.56
6 | 1.136 | 0.01029 | -0.097 | 110.383
6.5 | 1.191 | 0.01065 | -0.098 | 111.868
7 | 1.245 | 0.01105 | -0.1 | 112.723
7.5 | 1.297 | 0.01145 | -0.101 | 113.242
8 | 1.346 | 0.01191 | -0.102 | 112.985
8.5 | 1.393 | 0.01238 | -0.103 | 112.477
9 | 1.436 | 0.01286 | -0.104 | 111.627
9.5 | 1.475 | 0.01336 | -0.104 | 110.376
10 | 1.508 | 0.01443 | -0.105 | 104.495
10.5 | 1.539 | 0.01506 | -0.106 | 102.147
11 | 1.564 | 0.01578 | -0.107 | 99.126
11.5 | 1.585 | 0.01654 | -0.108 | 95.834
12 | 1.6 | 0.01742 | -0.109 | 91.888
12.5 | 1.611 | 0.01821 | -0.11 | 88.455
13 | 1.611 | 0.0192 | -0.111 | 83.911
13.5 | 1.604 | 0.02032 | -0.111 | 78.943
14 | 1.592 | 0.02154 | -0.112 | 73.929
14.5 | 1.575 | 0.02274 | -0.113 | 69.264
15 | 1.553 | 0.02396 | -0.114 | 64.784
15.5 | 1.524 | 0.02555 | -0.114 | 59.664
16 | 1.492 | 0.02734 | -0.115 | 54.562
16.5 | 1.456 | 0.02909 | -0.115 | 50.039
17 | 1.414 | 0.03158 | -0.116 | 44.762
17.5 | 1.369 | 0.03417 | -0.116 | 40.054

## 116. Re 12M Mach 0.10 (2)
BIGFOIL.COM POLAR EXPORT
NACA65A418
NACA65A418 |  |  |  | Cl Max: | 1.6738 | at alpha= | 20 | deg
XFOIL ncrit=9 |  |  |  | L/D Max: | 119.273 | at alpha= | 2 | deg
Re: | 12000000 |  |  | Cd Min: | 0.05665 | at alpha= | 20 | deg
Mach: | 0.1 |  |  | Cl=0 at alpha= | -2.997 | deg
|  |  |  | @ Cl=0.1, Cd= | 0.0054772
|  |  |  | @ Cl=0.4, Cd= | 0.0042147
|  |  |  | @ Cl=0.6, Cd= | 0.0056147
alpha (deg) | Cl | Cd | Cm | Cl/Cd
-20 | -1.3863 | 0.03121 | -0.112 | -44.4185
-19.5 | -1.3692 | 0.02867 | -0.1111 | -47.7572
-19 | -1.3507 | 0.02623 | -0.1103 | -51.4945
-18.5 | -1.329 | 0.02407 | -0.1093 | -55.214
-18 | -1.3041 | 0.0222 | -0.1083 | -58.7432
-17.5 | -1.283 | 0.02011 | -0.1069 | -63.7991
-17 | -1.25 | 0.0188 | -0.106 | -66.4894
-16.5 | -1.2241 | 0.01711 | -0.1044 | -71.543
-16 | -1.1899 | 0.01594 | -0.1033 | -74.6487
-15.5 | -1.1577 | 0.01471 | -0.1018 | -78.7016
-15 | -1.1219 | 0.01374 | -0.1005 | -81.6521
-14.5 | -1.0857 | 0.01284 | -0.0988 | -84.5561
-14 | -1.048 | 0.01209 | -0.0972 | -86.6832
-13.5 | -1.0123 | 0.01131 | -0.0949 | -89.5049
-13 | -0.9731 | 0.01071 | -0.093 | -90.859
-12.5 | -0.9309 | 0.01025 | -0.0913 | -90.8195
-12 | -0.8876 | 0.00983 | -0.0897 | -90.295
-11.5 | -0.843 | 0.00942 | -0.0882 | -89.4904
-11 | -0.7987 | 0.00901 | -0.0866 | -88.6459
-10.5 | -0.7556 | 0.00862 | -0.0846 | -87.6566
-10 | -0.7143 | 0.00829 | -0.0821 | -86.1641
-9.5 | -0.6676 | 0.00793 | -0.0807 | -84.1866
-9 | -0.6173 | 0.00765 | -0.08 | -80.6928
-8.5 | -0.5676 | 0.00733 | -0.0792 | -77.4352
-8 | -0.5161 | 0.00709 | -0.0787 | -72.7927
-7.5 | -0.4647 | 0.00688 | -0.0782 | -67.5436
-7 | -0.4121 | 0.0067 | -0.0778 | -61.5075
-6.5 | -0.3598 | 0.00655 | -0.0774 | -54.9313
-6 | -0.3082 | 0.00637 | -0.0768 | -48.383
-5.5 | -0.2559 | 0.00624 | -0.0764 | -41.0096
-5 | -0.2034 | 0.00611 | -0.0759 | -33.2897
-4.5 | -0.1518 | 0.00602 | -0.0753 | -25.2159
-4 | -0.1005 | 0.00588 | -0.0746 | -17.0918
-3.5 | -0.0507 | 0.00577 | -0.0735 | -8.7868
-3 | -0.0003 | 0.00566 | -0.0726 | -0.053004
-2.5 | 0.0496 | 0.00555 | -0.0716 | 8.9369
-2 | 0.0981 | 0.00549 | -0.0702 | 17.8689
-1.5 | 0.1412 | 0.0052 | -0.0677 | 27.1538
-1 | 0.1824 | 0.00493 | -0.0647 | 36.998
-0.5 | 0.2259 | 0.00468 | -0.0624 | 48.2692
0 | 0.2721 | 0.00432 | -0.0608 | 62.9861
0.5 | 0.3391 | 0.00417 | -0.0639 | 81.3189
1 | 0.4209 | 0.00423 | -0.0705 | 99.5035
1.5 | 0.4853 | 0.00435 | -0.0729 | 111.5632
2 | 0.5415 | 0.00454 | -0.0735 | 119.2731
2.5 | 0.5777 | 0.00523 | -0.0699 | 110.4589
3 | 0.6148 | 0.00587 | -0.0665 | 104.7359
3.5 | 0.6569 | 0.00631 | -0.0642 | 104.1046
4 | 0.6847 | 0.00716 | -0.0591 | 95.6285
5 | 0.7579 | 0.00843 | -0.0528 | 89.9051
5.5 | 0.7997 | 0.00892 | -0.0507 | 89.6525
6 | 0.8456 | 0.0093 | -0.0496 | 90.9247
6.5 | 0.8909 | 0.00969 | -0.0483 | 91.9401
7 | 0.936 | 0.01012 | -0.0471 | 92.4901
7.5 | 0.9795 | 0.01061 | -0.0456 | 92.3186
8 | 1.0212 | 0.01116 | -0.0439 | 91.5054
8.5 | 1.065 | 0.01168 | -0.0427 | 91.1815
9 | 1.1053 | 0.01232 | -0.0409 | 89.7159
9.5 | 1.146 | 0.01298 | -0.0393 | 88.2897
10 | 1.1842 | 0.01377 | -0.0374 | 85.9985
10.5 | 1.2223 | 0.01457 | -0.0356 | 83.8916
11 | 1.2608 | 0.01539 | -0.0339 | 81.9233
11.5 | 1.2964 | 0.01638 | -0.032 | 79.1453
12 | 1.3311 | 0.01743 | -0.03 | 76.3683
13 | 1.3838 | 0.02061 | -0.0244 | 67.1422
13.5 | 1.4121 | 0.02219 | -0.0223 | 63.6368
14 | 1.4537 | 0.02342 | -0.0223 | 62.0709
14.5 | 1.4798 | 0.02528 | -0.0201 | 58.5364
15 | 1.5051 | 0.02723 | -0.018 | 55.2736
15.5 | 1.53 | 0.02923 | -0.016 | 52.3435
16 | 1.5488 | 0.03172 | -0.0136 | 48.8272
16.5 | 1.5745 | 0.03383 | -0.012 | 46.5415
17 | 1.5944 | 0.03636 | -0.0101 | 43.8504
17.5 | 1.6086 | 0.03944 | -0.0081 | 40.786
18 | 1.6278 | 0.04221 | -0.0066 | 38.5643
18.5 | 1.6452 | 0.04516 | -0.0052 | 36.4305
19 | 1.6506 | 0.04925 | -0.0034 | 33.5147
19.5 | 1.6678 | 0.05242 | -0.0025 | 31.8161
20 | 1.6738 | 0.05665 | -0.0014 | 29.5463

## 117. Re 12M Mach 0.25 (1)
BIGFOIL.COM POLAR EXPORT
NACA65A418
NACA65A418 |  |  |  | Cl Max: | 1.566 | at alpha= | 11.5 | deg
JavaFoil+Calcfoil stall+Eppler ext transition |  |  |  | L/D Max: | 118.581 | at alpha= | 3 | deg
Re: | 12000000 |  |  | Cd Min: | 0.00509 | at alpha= | -0.5 | deg
Mach: | 0.25 |  |  | Cl=0 at alpha= | -3.2923 | deg
|  |  |  | @ Cl=0.1, Cd= | 0.0064619
|  |  |  | @ Cl=0.4, Cd= | 0.00512
|  |  |  | @ Cl=0.6, Cd= | 0.0055287
alpha (deg) | Cl | Cd | Cm | Cl/Cd
-18.5 | -0.52 | 0.15386 | -0.021 | -3.382
-18 | -0.575 | 0.14299 | -0.022 | -4.02
-17.5 | -0.625 | 0.13239 | -0.023 | -4.721
-17 | -0.672 | 0.12066 | -0.025 | -5.568
-16.5 | -0.714 | 0.11225 | -0.026 | -6.36
-16 | -0.752 | 0.10293 | -0.028 | -7.303
-15.5 | -0.79 | 0.08827 | -0.032 | -8.953
-15 | -0.823 | 0.07563 | -0.035 | -10.888
-14.5 | -0.905 | 0.035 | -0.043 | -25.87
-14 | -0.933 | 0.02537 | -0.046 | -36.754
-13.5 | -0.939 | 0.02092 | -0.048 | -44.878
-13 | -0.939 | 0.01709 | -0.05 | -54.943
-12.5 | -0.931 | 0.0146 | -0.052 | -63.754
-12 | -0.916 | 0.01291 | -0.054 | -70.996
-11.5 | -0.892 | 0.0119 | -0.055 | -74.944
-11 | -0.861 | 0.0111 | -0.057 | -77.546
-10.5 | -0.824 | 0.01057 | -0.058 | -77.932
-10 | -0.786 | 0.00998 | -0.06 | -78.695
-9.5 | -0.743 | 0.00944 | -0.062 | -78.748
-9 | -0.693 | 0.00905 | -0.063 | -76.535
-8.5 | -0.64 | 0.00869 | -0.064 | -73.6
-8 | -0.584 | 0.00825 | -0.066 | -70.761
-7.5 | -0.526 | 0.00795 | -0.067 | -66.164
-7 | -0.466 | 0.00763 | -0.068 | -61.154
-6.5 | -0.406 | 0.00744 | -0.069 | -54.57
-6 | -0.344 | 0.00729 | -0.071 | -47.212
-5.5 | -0.282 | 0.00711 | -0.072 | -39.635
-5 | -0.219 | 0.00698 | -0.073 | -31.325
-4.5 | -0.155 | 0.00681 | -0.075 | -22.741
-4 | -0.091 | 0.00672 | -0.076 | -13.536
-3.5 | -0.027 | 0.00662 | -0.077 | -4.033
-3 | 0.038 | 0.00652 | -0.078 | 5.781
-2.5 | 0.102 | 0.00646 | -0.08 | 15.812
-2 | 0.167 | 0.00636 | -0.081 | 26.291
-1.5 | 0.232 | 0.0063 | -0.082 | 36.766
-1 | 0.296 | 0.00514 | -0.084 | 57.673
-0.5 | 0.361 | 0.00509 | -0.085 | 70.977
0 | 0.426 | 0.00514 | -0.086 | 82.851
0.5 | 0.49 | 0.00523 | -0.087 | 93.703
1 | 0.555 | 0.00536 | -0.089 | 103.467
1.5 | 0.619 | 0.0056 | -0.09 | 110.609
2 | 0.683 | 0.00593 | -0.091 | 115.169
2.5 | 0.748 | 0.00653 | -0.092 | 114.477
3 | 0.812 | 0.00685 | -0.094 | 118.581
3.5 | 0.87 | 0.00857 | -0.095 | 101.452
4 | 0.93 | 0.0093 | -0.096 | 100.059
4.5 | 0.989 | 0.00964 | -0.097 | 102.647
5 | 1.048 | 0.00997 | -0.098 | 105.109
5.5 | 1.106 | 0.01034 | -0.099 | 106.962
6 | 1.163 | 0.01071 | -0.1 | 108.56
6.5 | 1.219 | 0.01112 | -0.101 | 109.613
7 | 1.273 | 0.01155 | -0.102 | 110.237
7.5 | 1.326 | 0.01203 | -0.103 | 110.215
8 | 1.374 | 0.01256 | -0.104 | 109.376
8.5 | 1.419 | 0.01306 | -0.105 | 108.634
9 | 1.459 | 0.01362 | -0.106 | 107.135
9.5 | 1.493 | 0.0142 | -0.107 | 105.144
10 | 1.521 | 0.01541 | -0.108 | 98.699
10.5 | 1.543 | 0.01627 | -0.109 | 94.83
11 | 1.558 | 0.01708 | -0.11 | 91.247
11.5 | 1.566 | 0.01804 | -0.111 | 86.8
12 | 1.565 | 0.01911 | -0.112 | 81.9
12.5 | 1.555 | 0.0203 | -0.112 | 76.629
13 | 1.532 | 0.02155 | -0.113 | 71.078
13.5 | 1.497 | 0.02308 | -0.114 | 64.87
14 | 1.452 | 0.0247 | -0.115 | 58.793
14.5 | 1.397 | 0.02683 | -0.115 | 52.065
15 | 1.333 | 0.02893 | -0.116 | 46.08
15.5 | 1.259 | 0.03158 | -0.116 | 39.871
16 | 1.175 | 0.03517 | -0.116 | 33.416
16.5 | 1.07 | 0.04565 | -0.113 | 23.432

## 118. Re 12M Mach 0.25 (2)
BIGFOIL.COM POLAR EXPORT
NACA65A418
NACA65A418 |  |  |  | Cl Max: | 1.6434 | at alpha= | 19.5 | deg
XFOIL ncrit=9 |  |  |  | L/D Max: | 123.282 | at alpha= | 2 | deg
Re: | 12000000 |  |  | Cd Min: | 0.0706 | at alpha= | 20 | deg
Mach: | 0.25 |  |  | Cl=0 at alpha= | -2.99 | deg
|  |  |  | @ Cl=0.1, Cd= | 0.0055373
|  |  |  | @ Cl=0.4, Cd= | 0.0042182
|  |  |  | @ Cl=0.6, Cd= | 0.0054642
alpha (deg) | Cl | Cd | Cm | Cl/Cd
-20 | -1.3307 | 0.04642 | -0.1253 | -28.6665
-19.5 | -1.328 | 0.0405 | -0.1278 | -32.7901
-19 | -1.3176 | 0.03647 | -0.1276 | -36.1283
-18.5 | -1.307 | 0.03265 | -0.1269 | -40.0306
-18 | -1.2852 | 0.02977 | -0.126 | -43.171
-17.5 | -1.2714 | 0.02658 | -0.1247 | -47.833
-17 | -1.25 | 0.024 | -0.1231 | -52.0833
-16.5 | -1.2234 | 0.02185 | -0.1214 | -55.9908
-16 | -1.1942 | 0.01993 | -0.1196 | -59.9197
-15.5 | -1.1683 | 0.01792 | -0.1173 | -65.1953
-15 | -1.1345 | 0.01639 | -0.1154 | -69.219
-14.5 | -1.0979 | 0.01508 | -0.1135 | -72.805
-14 | -1.061 | 0.01386 | -0.1114 | -76.5512
-13.5 | -1.0203 | 0.01293 | -0.1094 | -78.9095
-13 | -0.9837 | 0.01192 | -0.1067 | -82.5252
-12.5 | -0.9422 | 0.01119 | -0.1044 | -84.2002
-12 | -0.9004 | 0.01054 | -0.1018 | -85.4269
-11.5 | -0.8558 | 0.01002 | -0.0995 | -85.4092
-11 | -0.8113 | 0.00953 | -0.0971 | -85.1312
-10.5 | -0.7651 | 0.00907 | -0.0949 | -84.355
-10 | -0.7191 | 0.00862 | -0.0926 | -83.4223
-9.5 | -0.6723 | 0.00829 | -0.0903 | -81.0977
-9 | -0.6299 | 0.00795 | -0.0872 | -79.2327
-8.5 | -0.5801 | 0.0076 | -0.0856 | -76.3289
-8 | -0.5274 | 0.00732 | -0.0845 | -72.0492
-7.5 | -0.4749 | 0.00706 | -0.0834 | -67.2663
-7 | -0.4215 | 0.00685 | -0.0826 | -61.5328
-6.5 | -0.3675 | 0.00668 | -0.0818 | -55.015
-6 | -0.3148 | 0.0065 | -0.0809 | -48.4308
-5.5 | -0.2617 | 0.00633 | -0.08 | -41.3428
-5 | -0.2084 | 0.0062 | -0.0792 | -33.6129
-4.5 | -0.1553 | 0.0061 | -0.0783 | -25.459
-4 | -0.1031 | 0.00596 | -0.0773 | -17.2987
-3.5 | -0.0532 | 0.00584 | -0.0758 | -9.1096
-3 | -0.001 | 0.00572 | -0.0748 | -0.17483
-2.5 | 0.0489 | 0.00562 | -0.0733 | 8.7011
-2 | 0.0995 | 0.00554 | -0.0719 | 17.9603
0.5 | 0.3475 | 0.0042 | -0.0653 | 82.7381
1 | 0.4338 | 0.00423 | -0.0724 | 102.5532
1.5 | 0.4979 | 0.00434 | -0.0743 | 114.7235
2 | 0.556 | 0.00451 | -0.0748 | 123.2816
3 | 0.6224 | 0.00595 | -0.0657 | 104.605
3.5 | 0.665 | 0.00642 | -0.0631 | 103.5826
4 | 0.6878 | 0.00743 | -0.0568 | 92.5707
4.5 | 0.726 | 0.00806 | -0.0536 | 90.0744
5 | 0.7593 | 0.00888 | -0.0496 | 85.5068
5.5 | 0.8024 | 0.00942 | -0.0475 | 85.1805
6 | 0.8486 | 0.00987 | -0.046 | 85.9777
6.5 | 0.8953 | 0.01034 | -0.0446 | 86.5861
7 | 0.9402 | 0.01088 | -0.0429 | 86.4154
7.5 | 0.9844 | 0.01147 | -0.0412 | 85.8239
8.5 | 1.0702 | 0.01282 | -0.0375 | 83.4789
9 | 1.1119 | 0.01359 | -0.0356 | 81.8175
9.5 | 1.1534 | 0.01439 | -0.0337 | 80.1529
10 | 1.1911 | 0.01539 | -0.0313 | 77.3944
10.5 | 1.2306 | 0.01636 | -0.0293 | 75.22
11 | 1.2701 | 0.01738 | -0.0273 | 73.0783
11.5 | 1.3042 | 0.0187 | -0.0248 | 69.7433
12 | 1.3402 | 0.02 | -0.0226 | 67.01
12.5 | 1.3538 | 0.02256 | -0.0181 | 60.0089
13 | 1.3889 | 0.02407 | -0.0162 | 57.7025
13.5 | 1.4173 | 0.02604 | -0.0137 | 54.4278
14.5 | 1.4818 | 0.03013 | -0.0107 | 49.1802
15 | 1.5056 | 0.03262 | -0.0082 | 46.1557
15.5 | 1.5297 | 0.03516 | -0.0059 | 43.5068
16 | 1.5466 | 0.03824 | -0.0034 | 40.4446
16.5 | 1.5683 | 0.04114 | -0.0014 | 38.1211
17 | 1.5822 | 0.0447 | 0.0008 | 35.396
17.5 | 1.6 | 0.04806 | 0.0026 | 33.2917
18 | 1.6122 | 0.052 | 0.0043 | 31.0038
18.5 | 1.6257 | 0.05594 | 0.0058 | 29.0615
19 | 1.631 | 0.06069 | 0.0071 | 26.8743
19.5 | 1.6434 | 0.065 | 0.008 | 25.2831
20 | 1.6428 | 0.0706 | 0.0087 | 23.2691

## 119. Re 12M Mach 0.50 (1)
BIGFOIL.COM POLAR EXPORT
NACA65A418
NACA65A418 |  |  |  | Cl Max: | 1.461 | at alpha= | 8.5 | deg
JavaFoil+Calcfoil stall+Eppler ext transition |  |  |  | L/D Max: | 121.421 | at alpha= | 2.5 | deg
Re: | 12000000 |  |  | Cd Min: | 0.00536 | at alpha= | -0.5 | deg
Mach: | 0.5 |  |  | Cl=0 at alpha= | -3.2917 | deg
|  |  |  | @ Cl=0.1, Cd= | 0.0068036
|  |  |  | @ Cl=0.4, Cd= | 0.0053606
|  |  |  | @ Cl=0.6, Cd= | 0.0056817
alpha (deg) | Cl | Cd | Cm | Cl/Cd
-20 | -0.96 | 0.15231 | -0.025 | -6.301
-19.5 | -0.928 | 0.15005 | -0.025 | -6.183
-19 | -0.896 | 0.14749 | -0.025 | -6.077
-18.5 | -0.88 | 0.12814 | -0.029 | -6.871
-18 | -0.85 | 0.12327 | -0.029 | -6.899
-17.5 | -0.814 | 0.12497 | -0.027 | -6.512
-17 | -0.784 | 0.12135 | -0.027 | -6.458
-16.5 | -0.756 | 0.11226 | -0.028 | -6.739
-16 | -0.731 | 0.10414 | -0.03 | -7.017
-15.5 | -0.71 | 0.09201 | -0.034 | -7.717
-15 | -0.67 | 0.10847 | -0.029 | -6.179
-14.5 | -0.642 | 0.10094 | -0.03 | -6.36
-14 | -0.613 | 0.09587 | -0.03 | -6.399
-13.5 | -0.585 | 0.08898 | -0.031 | -6.58
-13 | -0.558 | 0.0819 | -0.033 | -6.809
-12.5 | -0.538 | 0.06884 | -0.04 | -7.819
-12 | -0.499 | 0.08265 | -0.032 | -6.037
-11.5 | -0.471 | 0.07483 | -0.034 | -6.299
-11 | -0.442 | 0.07858 | -0.033 | -5.621
-10.5 | -0.415 | 0.06824 | -0.036 | -6.077
-10 | -0.385 | 0.06731 | -0.035 | -5.726
-9.5 | -0.622 | 0.01623 | -0.065 | -38.311
-9 | -0.67 | 0.01202 | -0.069 | -55.744
-8.5 | -0.654 | 0.01093 | -0.071 | -59.797
-8 | -0.615 | 0.01016 | -0.072 | -60.501
-7.5 | -0.569 | 0.00945 | -0.075 | -60.231
-7 | -0.51 | 0.00917 | -0.076 | -55.614
-6.5 | -0.447 | 0.00823 | -0.078 | -54.254
-6 | -0.381 | 0.00795 | -0.079 | -47.906
-5.5 | -0.313 | 0.00767 | -0.08 | -40.751
-5 | -0.243 | 0.00753 | -0.082 | -32.293
-4.5 | -0.173 | 0.00733 | -0.083 | -23.546
-4 | -0.101 | 0.00715 | -0.085 | -14.172
-3.5 | -0.03 | 0.00698 | -0.086 | -4.268
-3 | 0.042 | 0.00686 | -0.088 | 6.133
-2.5 | 0.114 | 0.00679 | -0.089 | 16.807
-2 | 0.187 | 0.00674 | -0.091 | 27.724
-1.5 | 0.259 | 0.00662 | -0.092 | 39.15
-1 | 0.331 | 0.00537 | -0.093 | 61.732
-0.5 | 0.404 | 0.00536 | -0.095 | 75.342
0 | 0.476 | 0.00539 | -0.096 | 88.263
0.5 | 0.548 | 0.00553 | -0.098 | 99.143
1 | 0.62 | 0.00574 | -0.099 | 107.986
1.5 | 0.692 | 0.00603 | -0.101 | 114.755
2 | 0.764 | 0.00649 | -0.102 | 117.721
2.5 | 0.834 | 0.00687 | -0.103 | 121.421
3 | 0.898 | 0.00993 | -0.104 | 90.473
3.5 | 0.96 | 0.01036 | -0.105 | 92.714
4 | 1.027 | 0.01082 | -0.106 | 94.969
4.5 | 1.093 | 0.01131 | -0.107 | 96.583
5 | 1.156 | 0.01179 | -0.109 | 98.058
5.5 | 1.218 | 0.01233 | -0.11 | 98.778
6 | 1.277 | 0.01292 | -0.111 | 98.859
6.5 | 1.333 | 0.01357 | -0.112 | 98.228
7 | 1.384 | 0.01436 | -0.113 | 96.42
7.5 | 1.427 | 0.01518 | -0.115 | 93.989
8 | 1.454 | 0.01613 | -0.116 | 90.164
8.5 | 1.461 | 0.01792 | -0.117 | 81.511
9 | 1.429 | 0.01957 | -0.118 | 73.02
9.5 | 1.273 | 0.02174 | -0.118 | 58.584
10 | 0.907 | 0.02433 | -0.119 | 37.294
10.5 | 0.786 | 0.07257 | -0.066 | 10.824
11 | 0.973 | 0.02504 | -0.121 | 38.834
11.5 | 0.84 | 0.08129 | -0.067 | 10.337
12 | 0.867 | 0.08728 | -0.066 | 9.936
12.5 | 1.065 | 0.02893 | -0.124 | 36.82
13 | 0.927 | 0.08872 | -0.074 | 10.444
13.5 | 1.046 | 0.05725 | -0.112 | 18.265

## 120. Re 12M Mach 0.50 (2)
BIGFOIL.COM POLAR EXPORT
NACA65A418
NACA65A418 |  |  |  | Cl Max: | 1.4399 | at alpha= | 13.5 | deg
XFOIL ncrit=9 |  |  |  | L/D Max: | 129.785 | at alpha= | 2 | deg
Re: | 12000000 |  |  | Cd Min: | 0.04528 | at alpha= | 13.5 | deg
Mach: | 0.5 |  |  | Cl=0 at alpha= | -99 | deg
|  |  |  | @ Cl=0.1, Cd= | 0.0048
|  |  |  | @ Cl=0.4, Cd= | 0.00439
|  |  |  | @ Cl=0.6, Cd= | 0.0046451
alpha (deg) | Cl | Cd | Cm | Cl/Cd
0 | 0.2838 | 0.0048 | -0.0626 | 59.125
0.5 | 0.3814 | 0.00439 | -0.0705 | 86.8793
1 | 0.4756 | 0.00439 | -0.0773 | 108.3371
1.5 | 0.5434 | 0.00447 | -0.078 | 121.566
2 | 0.6048 | 0.00466 | -0.0773 | 129.7854
2.5 | 0.6508 | 0.00512 | -0.0736 | 127.1094
3 | 0.649 | 0.00664 | -0.0611 | 97.741
3.5 | 0.6945 | 0.00726 | -0.0577 | 95.6612
4 | 0.6937 | 0.0092 | -0.0466 | 75.4022
4.5 | 0.7324 | 0.01022 | -0.0426 | 71.6634
5 | 0.7573 | 0.01179 | -0.0365 | 64.2324
5.5 | 0.8027 | 0.01276 | -0.0337 | 62.9075
6 | 0.8532 | 0.01362 | -0.0316 | 62.6432
6.5 | 0.8999 | 0.01467 | -0.0289 | 61.3429
7 | 0.9486 | 0.01573 | -0.0266 | 60.3051
7.5 | 0.9925 | 0.01707 | -0.0236 | 58.1429
8 | 1.0387 | 0.01838 | -0.0209 | 56.5125
8.5 | 1.0852 | 0.01976 | -0.0182 | 54.919
9 | 1.1271 | 0.02145 | -0.015 | 52.5455
9.5 | 1.1719 | 0.02309 | -0.0121 | 50.7536
10 | 1.2133 | 0.02498 | -0.0088 | 48.5709
10.5 | 1.254 | 0.02701 | -0.0054 | 46.4272
11 | 1.2963 | 0.02907 | -0.0022 | 44.5924
11.5 | 1.3336 | 0.03149 | 0.0014 | 42.35
12 | 1.366 | 0.03432 | 0.0052 | 39.8019
12.5 | 1.3867 | 0.03798 | 0.0095 | 36.5113
13 | 1.4171 | 0.04128 | 0.0133 | 34.329
13.5 | 1.4399 | 0.04528 | 0.0174 | 31.7999

## 121. Re 14M Mach 0.00 (1)
BIGFOIL.COM POLAR EXPORT
NACA65A418
NACA65A418 |  |  |  | Cl Max: | 1.622 | at alpha= | 13 | deg
JavaFoil+Calcfoil stall+Eppler ext transition |  |  |  | L/D Max: | 116.718 | at alpha= | 7.5 | deg
Re: | 14000000 |  |  | Cd Min: | 0.00514 | at alpha= | -0.5 | deg
Mach: | 0 |  |  | Cl=0 at alpha= | -3.2936 | deg
|  |  |  | @ Cl=0.1, Cd= | 0.0062686
|  |  |  | @ Cl=0.4, Cd= | 0.0051481
|  |  |  | @ Cl=0.6, Cd= | 0.0057565
alpha (deg) | Cl | Cd | Cm | Cl/Cd
-20 | -0.819 | 0.14365 | -0.021 | -5.703
-19.5 | -0.844 | 0.12833 | -0.024 | -6.577
-19 | -0.867 | 0.11579 | -0.025 | -7.491
-18.5 | -0.892 | 0.10132 | -0.028 | -8.808
-18 | -0.922 | 0.08296 | -0.03 | -11.119
-17.5 | -0.957 | 0.06328 | -0.033 | -15.126
-17 | -1.007 | 0.03852 | -0.037 | -26.143
-16.5 | -1.025 | 0.03197 | -0.039 | -32.062
-16 | -1.034 | 0.02849 | -0.04 | -36.286
-15.5 | -1.044 | 0.02345 | -0.042 | -44.534
-15 | -1.046 | 0.02068 | -0.044 | -50.559
-14.5 | -1.042 | 0.01809 | -0.045 | -57.582
-14 | -1.031 | 0.01619 | -0.047 | -63.657
-13.5 | -1.021 | 0.01371 | -0.049 | -74.454
-13 | -0.998 | 0.01265 | -0.05 | -78.833
-12.5 | -0.97 | 0.01183 | -0.051 | -81.962
-12 | -0.938 | 0.01116 | -0.053 | -84.058
-11.5 | -0.903 | 0.01056 | -0.054 | -85.461
-11 | -0.869 | 0.00987 | -0.056 | -88.099
-10.5 | -0.827 | 0.00955 | -0.057 | -86.561
-10 | -0.78 | 0.00906 | -0.058 | -86.01
-9.5 | -0.73 | 0.00876 | -0.06 | -83.353
-9 | -0.678 | 0.00843 | -0.061 | -80.443
-8.5 | -0.625 | 0.00812 | -0.062 | -76.918
-8 | -0.569 | 0.00779 | -0.063 | -73.05
-7.5 | -0.512 | 0.00753 | -0.065 | -67.983
-7 | -0.453 | 0.0073 | -0.066 | -62.118
-6.5 | -0.394 | 0.0071 | -0.067 | -55.51
-6 | -0.334 | 0.00697 | -0.068 | -47.926
-5.5 | -0.273 | 0.00684 | -0.07 | -39.924
-5 | -0.212 | 0.00673 | -0.071 | -31.494
-4.5 | -0.15 | 0.00661 | -0.072 | -22.695
-4 | -0.088 | 0.00653 | -0.073 | -13.498
-3.5 | -0.026 | 0.00644 | -0.075 | -4.011
-3 | 0.037 | 0.00634 | -0.076 | 5.757
-2.5 | 0.099 | 0.00627 | -0.077 | 15.784
-2 | 0.162 | 0.00618 | -0.078 | 26.19
-1.5 | 0.224 | 0.00619 | -0.08 | 36.226
-1 | 0.287 | 0.0053 | -0.081 | 54.16
-0.5 | 0.349 | 0.00514 | -0.082 | 67.986
0 | 0.412 | 0.00515 | -0.083 | 80.08
0.5 | 0.475 | 0.00523 | -0.085 | 90.719
1 | 0.537 | 0.00548 | -0.086 | 97.96
1.5 | 0.599 | 0.00575 | -0.087 | 104.326
2 | 0.662 | 0.00616 | -0.088 | 107.47
2.5 | 0.724 | 0.00645 | -0.09 | 112.245
3 | 0.786 | 0.00685 | -0.091 | 114.791
3.5 | 0.844 | 0.00855 | -0.092 | 98.745
4 | 0.905 | 0.00889 | -0.093 | 101.731
4.5 | 0.965 | 0.0092 | -0.094 | 104.904
5 | 1.021 | 0.00891 | -0.095 | 114.581
5.5 | 1.078 | 0.00965 | -0.096 | 111.647
6 | 1.133 | 0.00996 | -0.097 | 113.738
6.5 | 1.188 | 0.01032 | -0.098 | 115.121
7 | 1.241 | 0.01068 | -0.099 | 116.22
7.5 | 1.293 | 0.01108 | -0.1 | 116.718
8 | 1.342 | 0.01153 | -0.101 | 116.362
8.5 | 1.389 | 0.01195 | -0.102 | 116.18
9 | 1.432 | 0.0124 | -0.103 | 115.479
9.5 | 1.472 | 0.01291 | -0.104 | 114.021
10 | 1.506 | 0.01389 | -0.105 | 108.42
10.5 | 1.537 | 0.01453 | -0.106 | 105.845
11 | 1.565 | 0.01517 | -0.107 | 103.146
11.5 | 1.587 | 0.01583 | -0.108 | 100.246
12 | 1.605 | 0.01661 | -0.109 | 96.6
12.5 | 1.618 | 0.01743 | -0.11 | 92.809
13 | 1.622 | 0.01838 | -0.11 | 88.229
13.5 | 1.619 | 0.01934 | -0.111 | 83.705
14 | 1.61 | 0.02049 | -0.112 | 78.567
14.5 | 1.597 | 0.02161 | -0.112 | 73.893
15 | 1.579 | 0.02295 | -0.113 | 68.799
15.5 | 1.556 | 0.02427 | -0.114 | 64.11
16 | 1.529 | 0.0258 | -0.114 | 59.268
16.5 | 1.498 | 0.02727 | -0.115 | 54.945
17 | 1.464 | 0.02895 | -0.116 | 50.57
17.5 | 1.425 | 0.03142 | -0.116 | 45.364
18 | 1.384 | 0.03391 | -0.116 | 40.82

## 122. Re 14M Mach 0.00 (2)
BIGFOIL.COM POLAR EXPORT
NACA65A418
NACA65A418 |  |  |  | Cl Max: | 1.6927 | at alpha= | 20 | deg
XFOIL ncrit=9 |  |  |  | L/D Max: | 105.21 | at alpha= | 1.5 | deg
Re: | 14000000 |  |  | Cd Min: | 0.05281 | at alpha= | 20 | deg
Mach: | 0 |  |  | Cl=0 at alpha= | -2.9908 | deg
|  |  |  | @ Cl=0.1, Cd= | 0.0053422
|  |  |  | @ Cl=0.4, Cd= | 0.0042751
|  |  |  | @ Cl=0.6, Cd= | 0.0058777
alpha (deg) | Cl | Cd | Cm | Cl/Cd
-20 | -1.4101 | 0.02812 | -0.1075 | -50.1458
-19.5 | -1.3908 | 0.02583 | -0.1068 | -53.8444
-19 | -1.3687 | 0.02381 | -0.106 | -57.4843
-18.5 | -1.3445 | 0.02197 | -0.1051 | -61.1971
-18 | -1.3181 | 0.02028 | -0.1041 | -64.9951
-17.5 | -1.2941 | 0.01851 | -0.1027 | -69.9136
-17 | -1.2601 | 0.01735 | -0.102 | -72.6282
-16.5 | -1.2334 | 0.01583 | -0.1004 | -77.9154
-16 | -1.1982 | 0.01481 | -0.0994 | -80.9048
-15.5 | -1.1668 | 0.01367 | -0.0978 | -85.3548
-15 | -1.1304 | 0.01284 | -0.0964 | -88.0374
-14.5 | -1.0937 | 0.01208 | -0.0947 | -90.5381
-14 | -1.0548 | 0.01147 | -0.0932 | -91.9616
-13.5 | -1.0177 | 0.01082 | -0.0912 | -94.0573
-13 | -0.9788 | 0.01027 | -0.0893 | -95.3067
-12.5 | -0.9363 | 0.00985 | -0.0877 | -95.0558
-12 | -0.8915 | 0.00948 | -0.0864 | -94.0401
-11.5 | -0.8461 | 0.00913 | -0.0852 | -92.6725
-11 | -0.8024 | 0.00875 | -0.0836 | -91.7029
-10.5 | -0.7619 | 0.00839 | -0.0812 | -90.8105
-10 | -0.7179 | 0.00804 | -0.0794 | -89.291
-9.5 | -0.669 | 0.00771 | -0.0786 | -86.7704
-9 | -0.6189 | 0.00742 | -0.078 | -83.4097
-8.5 | -0.5692 | 0.00712 | -0.0774 | -79.9438
-8 | -0.5175 | 0.00691 | -0.077 | -74.8915
-7.5 | -0.4665 | 0.00668 | -0.0765 | -69.8353
-7 | -0.4141 | 0.00653 | -0.0763 | -63.415
-6.5 | -0.3615 | 0.00637 | -0.076 | -56.7504
-6 | -0.3099 | 0.00622 | -0.0755 | -49.8232
-5.5 | -0.2577 | 0.00606 | -0.0752 | -42.5248
-5 | -0.2055 | 0.00597 | -0.0748 | -34.4221
-4.5 | -0.1531 | 0.00586 | -0.0744 | -26.1263
-4 | -0.102 | 0.00575 | -0.0737 | -17.7391
-3.5 | -0.052 | 0.00562 | -0.0728 | -9.2527
-3 | -0.0009 | 0.00552 | -0.0721 | -0.16304
-2.5 | 0.0479 | 0.00544 | -0.0709 | 8.8051
-2 | 0.0985 | 0.00535 | -0.07 | 18.4112
-1 | 0.1852 | 0.0049 | -0.0653 | 37.7959
-0.5 | 0.2276 | 0.00469 | -0.0627 | 48.5288
0 | 0.2726 | 0.00438 | -0.0608 | 62.2374
0.5 | 0.3289 | 0.00424 | -0.0616 | 77.5708
1 | 0.41 | 0.00428 | -0.0682 | 95.7944
1.5 | 0.4766 | 0.00453 | -0.0713 | 105.2097
2.5 | 0.5692 | 0.00542 | -0.0685 | 105.0185
3 | 0.6089 | 0.00601 | -0.0658 | 101.3145
3.5 | 0.6522 | 0.00641 | -0.0638 | 101.7473
4 | 0.6829 | 0.00717 | -0.0593 | 95.2441
4.5 | 0.7251 | 0.00761 | -0.0572 | 95.2825
5 | 0.7615 | 0.00824 | -0.0541 | 92.415
5.5 | 0.8059 | 0.00863 | -0.0526 | 93.3835
6 | 0.8518 | 0.00897 | -0.0515 | 94.961
6.5 | 0.898 | 0.00933 | -0.0504 | 96.2487
7 | 0.9419 | 0.00975 | -0.049 | 96.6051
7.5 | 0.9865 | 0.01017 | -0.0478 | 97.001
8 | 1.0282 | 0.01071 | -0.0461 | 96.0037
8.5 | 1.071 | 0.0112 | -0.0448 | 95.625
9 | 1.1134 | 0.01174 | -0.0434 | 94.8382
9.5 | 1.1528 | 0.0124 | -0.0416 | 92.9677
10 | 1.1914 | 0.01311 | -0.0398 | 90.8772
10.5 | 1.232 | 0.01378 | -0.0385 | 89.4049
11 | 1.2679 | 0.01464 | -0.0364 | 86.6052
11.5 | 1.3029 | 0.01559 | -0.0344 | 83.5728
12 | 1.3404 | 0.01646 | -0.0329 | 81.4338
12.5 | 1.3579 | 0.01834 | -0.0288 | 74.0403
13 | 1.3924 | 0.01946 | -0.0271 | 71.5519
13.5 | 1.42 | 0.02099 | -0.0248 | 67.6513
15 | 1.5138 | 0.02556 | -0.0205 | 59.2254
15.5 | 1.5395 | 0.02742 | -0.0186 | 56.1451
16 | 1.5589 | 0.02973 | -0.0163 | 52.4353
16.5 | 1.5864 | 0.03161 | -0.0148 | 50.1866
17 | 1.6064 | 0.03404 | -0.0129 | 47.1915
17.5 | 1.6223 | 0.03682 | -0.0109 | 44.0603
18 | 1.642 | 0.03941 | -0.0094 | 41.6646
18.5 | 1.6611 | 0.04211 | -0.008 | 39.4467
19 | 1.6668 | 0.04596 | -0.006 | 36.2663
19.5 | 1.6859 | 0.04879 | -0.0051 | 34.5542
20 | 1.6927 | 0.05281 | -0.0039 | 32.0526

## 123. Re 14M Mach 0.10 (1)
BIGFOIL.COM POLAR EXPORT
NACA65A418
NACA65A418 |  |  |  | Cl Max: | 1.613 | at alpha= | 13 | deg
JavaFoil+Calcfoil stall+Eppler ext transition |  |  |  | L/D Max: | 116.214 | at alpha= | 7.5 | deg
Re: | 14000000 |  |  | Cd Min: | 0.00514 | at alpha= | -0.5 | deg
Mach: | 0.1 |  |  | Cl=0 at alpha= | -3.2936 | deg
|  |  |  | @ Cl=0.1, Cd= | 0.0062694
|  |  |  | @ Cl=0.4, Cd= | 0.0051633
|  |  |  | @ Cl=0.6, Cd= | 0.0057616
alpha (deg) | Cl | Cd | Cm | Cl/Cd
-20 | -0.77 | 0.15167 | -0.02 | -5.075
-19.5 | -0.797 | 0.13667 | -0.023 | -5.832
-19 | -0.821 | 0.12603 | -0.024 | -6.516
-18.5 | -0.848 | 0.11165 | -0.026 | -7.596
-18 | -0.874 | 0.09858 | -0.028 | -8.864
-17.5 | -0.899 | 0.086 | -0.031 | -10.45
-17 | -0.962 | 0.04882 | -0.036 | -19.714
-16.5 | -0.994 | 0.03625 | -0.039 | -27.41
-16 | -1.011 | 0.03029 | -0.04 | -33.373
-15.5 | -1.024 | 0.02523 | -0.042 | -40.607
-15 | -1.03 | 0.02188 | -0.044 | -47.086
-14.5 | -1.03 | 0.01886 | -0.045 | -54.606
-14 | -1.021 | 0.01677 | -0.047 | -60.905
-13.5 | -1.01 | 0.01454 | -0.048 | -69.501
-13 | -0.991 | 0.01322 | -0.05 | -75.019
-12.5 | -0.966 | 0.01221 | -0.052 | -79.165
-12 | -0.937 | 0.01132 | -0.053 | -82.755
-11.5 | -0.902 | 0.01072 | -0.054 | -84.185
-11 | -0.866 | 0.01012 | -0.056 | -85.513
-10.5 | -0.828 | 0.00961 | -0.057 | -86.208
-10 | -0.781 | 0.00922 | -0.059 | -84.725
-9.5 | -0.732 | 0.00877 | -0.06 | -83.54
-9 | -0.681 | 0.00846 | -0.061 | -80.42
-8.5 | -0.627 | 0.00813 | -0.062 | -77.122
-8 | -0.572 | 0.00787 | -0.064 | -72.578
-7.5 | -0.514 | 0.00754 | -0.065 | -68.142
-7 | -0.455 | 0.00736 | -0.066 | -61.862
-6.5 | -0.396 | 0.00715 | -0.068 | -55.385
-6 | -0.336 | 0.00701 | -0.069 | -47.842
-5.5 | -0.274 | 0.00684 | -0.07 | -40.124
-5 | -0.213 | 0.00672 | -0.071 | -31.693
-4.5 | -0.151 | 0.00661 | -0.073 | -22.815
-4 | -0.089 | 0.00652 | -0.074 | -13.57
-3.5 | -0.026 | 0.00644 | -0.075 | -4.032
-3 | 0.037 | 0.00634 | -0.076 | 5.788
-2.5 | 0.099 | 0.00627 | -0.078 | 15.87
-2 | 0.163 | 0.00623 | -0.079 | 26.098
-1.5 | 0.226 | 0.00621 | -0.08 | 36.329
-1 | 0.288 | 0.00531 | -0.081 | 54.33
-0.5 | 0.351 | 0.00514 | -0.083 | 68.275
0 | 0.414 | 0.00517 | -0.084 | 80.151
0.5 | 0.477 | 0.00526 | -0.085 | 90.693
1 | 0.54 | 0.00551 | -0.086 | 97.988
1.5 | 0.602 | 0.00577 | -0.088 | 104.314
2 | 0.665 | 0.00616 | -0.089 | 107.921
2.5 | 0.728 | 0.00646 | -0.09 | 112.624
3 | 0.79 | 0.00687 | -0.091 | 115.04
3.5 | 0.848 | 0.00866 | -0.092 | 98.002
4 | 0.909 | 0.00893 | -0.094 | 101.774
4.5 | 0.968 | 0.00868 | -0.095 | 111.553
5 | 1.026 | 0.00898 | -0.096 | 114.296
5.5 | 1.082 | 0.00972 | -0.097 | 111.385
6 | 1.138 | 0.01005 | -0.098 | 113.257
6.5 | 1.192 | 0.01039 | -0.099 | 114.735
7 | 1.246 | 0.01077 | -0.1 | 115.727
7.5 | 1.298 | 0.01117 | -0.101 | 116.214
8 | 1.347 | 0.01164 | -0.102 | 115.744
8.5 | 1.394 | 0.01207 | -0.103 | 115.509
9 | 1.437 | 0.01253 | -0.104 | 114.715
9.5 | 1.475 | 0.01304 | -0.105 | 113.149
10 | 1.51 | 0.01406 | -0.105 | 107.369
10.5 | 1.54 | 0.01471 | -0.106 | 104.643
11 | 1.565 | 0.01535 | -0.107 | 101.944
11.5 | 1.586 | 0.01614 | -0.108 | 98.294
12 | 1.602 | 0.01696 | -0.109 | 94.471
12.5 | 1.612 | 0.01779 | -0.11 | 90.617
13 | 1.613 | 0.01869 | -0.111 | 86.283
13.5 | 1.606 | 0.01971 | -0.112 | 81.501
14 | 1.594 | 0.02092 | -0.112 | 76.202
14.5 | 1.577 | 0.0221 | -0.113 | 71.331
15 | 1.554 | 0.0235 | -0.114 | 66.127
15.5 | 1.526 | 0.02484 | -0.114 | 61.436
16 | 1.494 | 0.02651 | -0.115 | 56.339
16.5 | 1.457 | 0.02815 | -0.115 | 51.759
17 | 1.416 | 0.03045 | -0.116 | 46.515
17.5 | 1.372 | 0.03294 | -0.116 | 41.641
18 | 1.324 | 0.03582 | -0.116 | 36.964

## 124. Re 14M Mach 0.10 (2)
BIGFOIL.COM POLAR EXPORT
NACA65A418
NACA65A418 |  |  |  | Cl Max: | 1.688 | at alpha= | 20 | deg
XFOIL ncrit=9 |  |  |  | L/D Max: | 112.442 | at alpha= | 2 | deg
Re: | 14000000 |  |  | Cd Min: | 0.05514 | at alpha= | 20 | deg
Mach: | 0.1 |  |  | Cl=0 at alpha= | -2.9888 | deg
|  |  |  | @ Cl=0.1, Cd= | 0.0053434
|  |  |  | @ Cl=0.4, Cd= | 0.0042732
|  |  |  | @ Cl=0.6, Cd= | 0.0058518
alpha (deg) | Cl | Cd | Cm | Cl/Cd
-20 | -1.4064 | 0.02992 | -0.111 | -47.0053
-19.5 | -1.3886 | 0.02735 | -0.1103 | -50.7715
-19 | -1.368 | 0.02511 | -0.1094 | -54.4803
-18 | -1.3185 | 0.02131 | -0.1075 | -61.8724
-17.5 | -1.2937 | 0.01948 | -0.1062 | -66.4117
-17 | -1.261 | 0.01816 | -0.1052 | -69.4383
-16.5 | -1.2342 | 0.01655 | -0.1036 | -74.574
-16 | -1.1994 | 0.01543 | -0.1025 | -77.7317
-15.5 | -1.1698 | 0.0141 | -0.1006 | -82.9645
-15 | -1.1336 | 0.01319 | -0.0992 | -85.9439
-14.5 | -1.0965 | 0.01238 | -0.0975 | -88.5703
-14 | -1.0579 | 0.01169 | -0.0958 | -90.4962
-13.5 | -1.0195 | 0.01105 | -0.0939 | -92.2624
-13 | -0.9814 | 0.01043 | -0.0917 | -94.094
-12.5 | -0.9389 | 0.00998 | -0.09 | -94.0782
-12 | -0.895 | 0.00958 | -0.0884 | -93.4238
-11.5 | -0.8488 | 0.00923 | -0.0872 | -91.961
-11 | -0.8041 | 0.00884 | -0.0856 | -90.9615
-10.5 | -0.7616 | 0.00847 | -0.0835 | -89.9174
-10 | -0.721 | 0.0081 | -0.0808 | -89.0123
-9.5 | -0.6716 | 0.00779 | -0.08 | -86.2131
-9 | -0.6218 | 0.00747 | -0.0792 | -83.2396
-8.5 | -0.5718 | 0.00716 | -0.0784 | -79.8603
-8 | -0.5197 | 0.00695 | -0.078 | -74.777
-7.5 | -0.4686 | 0.00671 | -0.0774 | -69.8361
-7 | -0.416 | 0.00655 | -0.0771 | -63.5115
-6.5 | -0.363 | 0.00639 | -0.0768 | -56.8075
-6 | -0.3112 | 0.00624 | -0.0763 | -49.8718
-5.5 | -0.2589 | 0.00608 | -0.0758 | -42.5822
-5 | -0.2065 | 0.00598 | -0.0753 | -34.5318
-4.5 | -0.1538 | 0.00587 | -0.0749 | -26.201
-4 | -0.1025 | 0.00577 | -0.0742 | -17.7643
-3.5 | -0.0523 | 0.00563 | -0.0732 | -9.2895
-3 | -0.0011 | 0.00553 | -0.0725 | -0.19892
-2.5 | 0.0479 | 0.00545 | -0.0712 | 8.789
-2 | 0.0987 | 0.00535 | -0.0704 | 18.4486
-1 | 0.1859 | 0.00491 | -0.0655 | 37.8615
-0.5 | 0.2286 | 0.0047 | -0.0629 | 48.6383
0 | 0.2735 | 0.00439 | -0.0609 | 62.3007
0.5 | 0.3305 | 0.00424 | -0.0618 | 77.9481
1 | 0.4143 | 0.00428 | -0.069 | 96.7991
1.5 | 0.4793 | 0.00451 | -0.0716 | 106.2749
2 | 0.5341 | 0.00475 | -0.072 | 112.4421
2.5 | 0.5712 | 0.00543 | -0.0686 | 105.1934
3 | 0.6108 | 0.00601 | -0.0658 | 101.6306
3.5 | 0.6537 | 0.00642 | -0.0636 | 101.8224
4 | 0.6835 | 0.00721 | -0.0589 | 94.7989
4.5 | 0.7252 | 0.00768 | -0.0566 | 94.4271
5 | 0.7618 | 0.00831 | -0.0535 | 91.6727
5.5 | 0.8065 | 0.00871 | -0.052 | 92.5947
6 | 0.8529 | 0.00906 | -0.0509 | 94.1391
6.5 | 0.8983 | 0.00944 | -0.0496 | 95.1589
7 | 0.9434 | 0.00986 | -0.0483 | 95.6795
7.5 | 0.9874 | 0.01031 | -0.0469 | 95.7711
8 | 1.0295 | 0.01086 | -0.0453 | 94.7974
8.5 | 1.0727 | 0.01136 | -0.0439 | 94.4278
9 | 1.114 | 0.01197 | -0.0423 | 93.066
9.5 | 1.1548 | 0.01261 | -0.0407 | 91.5781
10 | 1.1933 | 0.01336 | -0.0388 | 89.3189
10.5 | 1.233 | 0.01409 | -0.0372 | 87.5089
11 | 1.2702 | 0.01494 | -0.0352 | 85.0201
11.5 | 1.305 | 0.01594 | -0.0331 | 81.8695
12 | 1.3414 | 0.01691 | -0.0313 | 79.3258
12.5 | 1.3578 | 0.01892 | -0.0271 | 71.7653
13 | 1.3934 | 0.02004 | -0.0255 | 69.5309
13.5 | 1.4218 | 0.02158 | -0.0232 | 65.8851
15 | 1.5129 | 0.02656 | -0.0185 | 56.9616
15.5 | 1.5389 | 0.02848 | -0.0165 | 54.0344
16 | 1.5579 | 0.03093 | -0.0142 | 50.3686
16.5 | 1.5865 | 0.03279 | -0.0127 | 48.3837
17 | 1.6048 | 0.03541 | -0.0107 | 45.3205
17.5 | 1.6228 | 0.03815 | -0.0088 | 42.5374
18 | 1.6409 | 0.04096 | -0.0072 | 40.061
18.5 | 1.6586 | 0.04388 | -0.0057 | 37.7985
19 | 1.6649 | 0.04781 | -0.0038 | 34.8233
19.5 | 1.6824 | 0.05092 | -0.0029 | 33.0401
20 | 1.688 | 0.05514 | -0.0016 | 30.613

## 125. Re 14M Mach 0.25 (1)
BIGFOIL.COM POLAR EXPORT
NACA65A418
NACA65A418 |  |  |  | Cl Max: | 1.567 | at alpha= | 11.5 | deg
JavaFoil+Calcfoil stall+Eppler ext transition |  |  |  | L/D Max: | 115.773 | at alpha= | 3 | deg
Re: | 14000000 |  |  | Cd Min: | 0.0052 | at alpha= | 0 | deg
Mach: | 0.25 |  |  | Cl=0 at alpha= | -3.2923 | deg
|  |  |  | @ Cl=0.1, Cd= | 0.0063703
|  |  |  | @ Cl=0.4, Cd= | 0.005204
|  |  |  | @ Cl=0.6, Cd= | 0.0057739
alpha (deg) | Cl | Cd | Cm | Cl/Cd
-18.5 | -0.521 | 0.15461 | -0.021 | -3.367
-18 | -0.575 | 0.14221 | -0.022 | -4.042
-17.5 | -0.625 | 0.13174 | -0.023 | -4.744
-17 | -0.672 | 0.12115 | -0.025 | -5.545
-16.5 | -0.714 | 0.11239 | -0.026 | -6.35
-16 | -0.754 | 0.1006 | -0.029 | -7.492
-15.5 | -0.796 | 0.08321 | -0.033 | -9.565
-15 | -0.838 | 0.06541 | -0.037 | -12.807
-14.5 | -0.913 | 0.03143 | -0.044 | -29.059
-14 | -0.936 | 0.02412 | -0.046 | -38.805
-13.5 | -0.942 | 0.01986 | -0.048 | -47.429
-13 | -0.941 | 0.01645 | -0.05 | -57.201
-12.5 | -0.932 | 0.0143 | -0.052 | -65.185
-12 | -0.918 | 0.01248 | -0.054 | -73.589
-11.5 | -0.893 | 0.01154 | -0.056 | -77.374
-11 | -0.861 | 0.01087 | -0.057 | -79.275
-10.5 | -0.825 | 0.01026 | -0.058 | -80.495
-10 | -0.79 | 0.00972 | -0.06 | -81.267
-9.5 | -0.743 | 0.00923 | -0.062 | -80.501
-9 | -0.693 | 0.00886 | -0.063 | -78.195
-8.5 | -0.64 | 0.00842 | -0.064 | -75.973
-8 | -0.584 | 0.00813 | -0.066 | -71.891
-7.5 | -0.526 | 0.00775 | -0.067 | -67.867
-7 | -0.466 | 0.00749 | -0.068 | -62.286
-6.5 | -0.406 | 0.00727 | -0.069 | -55.852
-6 | -0.344 | 0.00714 | -0.071 | -48.238
-5.5 | -0.282 | 0.00699 | -0.072 | -40.319
-5 | -0.219 | 0.00682 | -0.073 | -32.057
-4.5 | -0.155 | 0.0067 | -0.075 | -23.108
-4 | -0.091 | 0.00663 | -0.076 | -13.709
-3.5 | -0.027 | 0.00653 | -0.077 | -4.086
-3 | 0.038 | 0.00638 | -0.078 | 5.908
-2.5 | 0.102 | 0.00637 | -0.08 | 16.049
-2 | 0.167 | 0.00627 | -0.081 | 26.651
-1.5 | 0.232 | 0.00626 | -0.082 | 37.039
-1 | 0.296 | 0.00536 | -0.084 | 55.328
-0.5 | 0.361 | 0.00521 | -0.085 | 69.312
0 | 0.426 | 0.0052 | -0.086 | 81.842
0.5 | 0.49 | 0.00528 | -0.087 | 92.761
1 | 0.555 | 0.00557 | -0.089 | 99.579
1.5 | 0.619 | 0.00586 | -0.09 | 105.569
2 | 0.683 | 0.00631 | -0.091 | 108.257
2.5 | 0.748 | 0.00659 | -0.092 | 113.488
3 | 0.812 | 0.00701 | -0.094 | 115.773
3.5 | 0.871 | 0.0089 | -0.095 | 97.912
4 | 0.932 | 0.00868 | -0.096 | 107.289
4.5 | 0.991 | 0.0094 | -0.097 | 105.405
5 | 1.049 | 0.00975 | -0.098 | 107.688
5.5 | 1.107 | 0.01009 | -0.099 | 109.754
6 | 1.164 | 0.01046 | -0.1 | 111.294
6.5 | 1.22 | 0.01084 | -0.101 | 112.519
7 | 1.274 | 0.01127 | -0.102 | 113.061
7.5 | 1.326 | 0.01174 | -0.103 | 113.026
8 | 1.375 | 0.01225 | -0.104 | 112.185
8.5 | 1.42 | 0.01274 | -0.105 | 111.424
9 | 1.46 | 0.01326 | -0.106 | 110.103
9.5 | 1.494 | 0.01432 | -0.107 | 104.34
10 | 1.522 | 0.01504 | -0.108 | 101.234
10.5 | 1.544 | 0.01583 | -0.109 | 97.562
11 | 1.559 | 0.01667 | -0.11 | 93.514
11.5 | 1.567 | 0.01756 | -0.111 | 89.235
12 | 1.567 | 0.01856 | -0.112 | 84.434
12.5 | 1.557 | 0.01978 | -0.113 | 78.716
13 | 1.533 | 0.02108 | -0.113 | 72.705
13.5 | 1.499 | 0.02244 | -0.114 | 66.791
14 | 1.454 | 0.02404 | -0.115 | 60.475
14.5 | 1.399 | 0.02603 | -0.115 | 53.732
15 | 1.335 | 0.02797 | -0.116 | 47.734
15.5 | 1.261 | 0.03043 | -0.116 | 41.46
16 | 1.176 | 0.03471 | -0.116 | 33.874
16.5 | 1.075 | 0.04292 | -0.114 | 25.052

## 126. Re 14M Mach 0.25 (2)
BIGFOIL.COM POLAR EXPORT
NACA65A418
NACA65A418 |  |  |  | Cl Max: | 1.6574 | at alpha= | 19.5 | deg
XFOIL ncrit=9 |  |  |  | L/D Max: | 117.015 | at alpha= | 2 | deg
Re: | 14000000 |  |  | Cd Min: | 0.06909 | at alpha= | 20 | deg
Mach: | 0.25 |  |  | Cl=0 at alpha= | -2.9763 | deg
|  |  |  | @ Cl=0.1, Cd= | 0.0053995
|  |  |  | @ Cl=0.4, Cd= | 0.0042767
|  |  |  | @ Cl=0.6, Cd= | 0.0055274
alpha (deg) | Cl | Cd | Cm | Cl/Cd
-20 | -1.3481 | 0.04399 | -0.1276 | -30.6456
-19.5 | -1.3477 | 0.03908 | -0.1277 | -34.4857
-19 | -1.3363 | 0.03513 | -0.1274 | -38.0387
-18.5 | -1.3223 | 0.03163 | -0.1267 | -41.8052
-18 | -1.3016 | 0.02869 | -0.1257 | -45.3677
-17.5 | -1.2919 | 0.0253 | -0.124 | -51.0632
-17 | -1.267 | 0.02298 | -0.1224 | -55.1349
-16.5 | -1.2397 | 0.02091 | -0.1206 | -59.2874
-16 | -1.2065 | 0.01924 | -0.1189 | -62.7079
-15.5 | -1.1807 | 0.01725 | -0.1166 | -68.4464
-15 | -1.1473 | 0.01574 | -0.1145 | -72.8907
-14.5 | -1.1077 | 0.01458 | -0.1127 | -75.9739
-14 | -1.0717 | 0.01338 | -0.1104 | -80.0972
-13.5 | -1.032 | 0.01243 | -0.1082 | -83.0249
-13 | -0.9918 | 0.01161 | -0.1058 | -85.4264
-12.5 | -0.9502 | 0.01091 | -0.1033 | -87.0944
-12 | -0.9087 | 0.01026 | -0.1006 | -88.5673
-11.5 | -0.8646 | 0.00974 | -0.0982 | -88.768
-11 | -0.8175 | 0.00934 | -0.0961 | -87.5268
-10.5 | -0.7711 | 0.00887 | -0.0939 | -86.9335
-10 | -0.7244 | 0.00847 | -0.0917 | -85.5254
-9.5 | -0.6801 | 0.00811 | -0.0889 | -83.8594
-9 | -0.635 | 0.00779 | -0.0862 | -81.5148
-8.5 | -0.584 | 0.00745 | -0.0848 | -78.3893
-8 | -0.5321 | 0.00715 | -0.0836 | -74.4196
-7.5 | -0.4787 | 0.0069 | -0.0827 | -69.3768
-7 | -0.4257 | 0.00669 | -0.0818 | -63.6323
-6.5 | -0.3715 | 0.00651 | -0.081 | -57.0661
-6 | -0.3179 | 0.00635 | -0.0803 | -50.063
-5.5 | -0.265 | 0.00617 | -0.0793 | -42.9498
-5 | -0.2115 | 0.00606 | -0.0786 | -34.901
-4 | -0.1055 | 0.00585 | -0.0768 | -18.0342
-3.5 | -0.0541 | 0.00568 | -0.0756 | -9.5246
-3 | -0.0024 | 0.0056 | -0.0745 | -0.42857
-2.5 | 0.0482 | 0.0055 | -0.0732 | 8.7636
-2 | 0.0997 | 0.0054 | -0.072 | 18.463
-1.5 | 0.1479 | 0.00532 | -0.0702 | 27.8008
-1 | 0.1901 | 0.00499 | -0.0671 | 38.0962
-0.5 | 0.2329 | 0.00477 | -0.0641 | 48.826
0 | 0.2784 | 0.00444 | -0.0619 | 62.7027
0.5 | 0.3394 | 0.00425 | -0.0633 | 79.8588
1 | 0.4302 | 0.00429 | -0.0716 | 100.2797
1.5 | 0.4938 | 0.00445 | -0.0734 | 110.9663
2 | 0.5488 | 0.00469 | -0.0733 | 117.0149
3.5 | 0.6613 | 0.00653 | -0.0624 | 101.2711
4 | 0.6871 | 0.00746 | -0.0567 | 92.1046
4.5 | 0.7275 | 0.00802 | -0.0539 | 90.7107
5 | 0.7643 | 0.00872 | -0.0505 | 87.6491
5.5 | 0.8091 | 0.00919 | -0.0487 | 88.0413
6 | 0.8567 | 0.0096 | -0.0473 | 89.2396
6.5 | 0.9027 | 0.01008 | -0.0458 | 89.5536
7 | 0.9481 | 0.01058 | -0.0442 | 89.6125
7.5 | 0.9931 | 0.01114 | -0.0426 | 89.1472
8 | 1.0352 | 0.01182 | -0.0405 | 87.5804
8.5 | 1.0797 | 0.01243 | -0.0389 | 86.8624
9 | 1.1214 | 0.01318 | -0.037 | 85.0835
9.5 | 1.1616 | 0.01403 | -0.0348 | 82.794
10 | 1.2012 | 0.01492 | -0.0327 | 80.5094
10.5 | 1.243 | 0.01577 | -0.0309 | 78.8205
11 | 1.2785 | 0.01695 | -0.0283 | 75.4277
11.5 | 1.3147 | 0.01815 | -0.026 | 72.4353
12 | 1.3492 | 0.0195 | -0.0236 | 69.1897
12.5 | 1.3643 | 0.02195 | -0.0192 | 62.1549
13 | 1.3973 | 0.02355 | -0.0169 | 59.3333
13.5 | 1.4267 | 0.02543 | -0.0145 | 56.103
15 | 1.5182 | 0.03157 | -0.0088 | 48.09
15.5 | 1.5397 | 0.03427 | -0.0063 | 44.9285
16 | 1.5612 | 0.037 | -0.0041 | 42.1946
16.5 | 1.5815 | 0.03996 | -0.0018 | 39.5771
17 | 1.5956 | 0.04349 | 0.0004 | 36.6889
17.5 | 1.6138 | 0.04677 | 0.0023 | 34.505
18 | 1.6295 | 0.05036 | 0.004 | 32.357
18.5 | 1.6418 | 0.05439 | 0.0055 | 30.1857
19 | 1.6443 | 0.05934 | 0.0071 | 27.7098
19.5 | 1.6574 | 0.06354 | 0.008 | 26.0844
20 | 1.657 | 0.06909 | 0.0088 | 23.9832

## 127. Re 14M Mach 0.50 (1)
BIGFOIL.COM POLAR EXPORT
NACA65A418
NACA65A418 |  |  |  | Cl Max: | 1.462 | at alpha= | 8.5 | deg
JavaFoil+Calcfoil stall+Eppler ext transition |  |  |  | L/D Max: | 119.616 | at alpha= | 2.5 | deg
Re: | 14000000 |  |  | Cd Min: | 0.00543 | at alpha= | -0.5 | deg
Mach: | 0.5 |  |  | Cl=0 at alpha= | -3.2917 | deg
|  |  |  | @ Cl=0.1, Cd= | 0.0067036
|  |  |  | @ Cl=0.4, Cd= | 0.0054393
|  |  |  | @ Cl=0.6, Cd= | 0.0058539
alpha (deg) | Cl | Cd | Cm | Cl/Cd
-20 | -0.956 | 0.16534 | -0.024 | -5.781
-19.5 | -0.926 | 0.16067 | -0.025 | -5.763
-19 | -0.896 | 0.1572 | -0.025 | -5.702
-18.5 | -0.875 | 0.13963 | -0.027 | -6.264
-18 | -0.844 | 0.1352 | -0.027 | -6.244
-17.5 | -0.814 | 0.12837 | -0.027 | -6.344
-17 | -0.785 | 0.12237 | -0.028 | -6.413
-16.5 | -0.763 | 0.10727 | -0.031 | -7.111
-16 | -0.746 | 0.09061 | -0.035 | -8.229
-15.5 | -0.784 | 0.03913 | -0.046 | -20.024
-15 | -0.67 | 0.10763 | -0.029 | -6.227
-14.5 | -0.642 | 0.09922 | -0.03 | -6.472
-14 | -0.614 | 0.09559 | -0.031 | -6.42
-13.5 | -0.586 | 0.08805 | -0.032 | -6.651
-13 | -0.559 | 0.08045 | -0.034 | -6.949
-12.5 | -0.61 | 0.02296 | -0.056 | -26.565
-12 | -0.499 | 0.08302 | -0.032 | -6.014
-11.5 | -0.472 | 0.07416 | -0.034 | -6.359
-11 | -0.442 | 0.07914 | -0.033 | -5.583
-10.5 | -0.415 | 0.06678 | -0.036 | -6.211
-10 | -0.385 | 0.06656 | -0.035 | -5.791
-9.5 | -0.622 | 0.01601 | -0.065 | -38.846
-9 | -0.671 | 0.01168 | -0.069 | -57.482
-8.5 | -0.655 | 0.01063 | -0.071 | -61.596
-8 | -0.616 | 0.00991 | -0.072 | -62.13
-7.5 | -0.569 | 0.00922 | -0.075 | -61.735
-7 | -0.51 | 0.00894 | -0.076 | -56.999
-6.5 | -0.447 | 0.0082 | -0.078 | -54.479
-6 | -0.381 | 0.00777 | -0.079 | -48.981
-5.5 | -0.313 | 0.00753 | -0.08 | -41.527
-5 | -0.243 | 0.00734 | -0.082 | -33.106
-4.5 | -0.173 | 0.00715 | -0.083 | -24.152
-4 | -0.101 | 0.00705 | -0.085 | -14.375
-3.5 | -0.03 | 0.00691 | -0.086 | -4.308
-3 | 0.042 | 0.00676 | -0.088 | 6.229
-2.5 | 0.114 | 0.00669 | -0.089 | 17.066
-2 | 0.187 | 0.00659 | -0.091 | 28.372
-1.5 | 0.259 | 0.00656 | -0.092 | 39.469
-1 | 0.331 | 0.0056 | -0.093 | 59.169
-0.5 | 0.404 | 0.00543 | -0.095 | 74.381
0 | 0.476 | 0.00549 | -0.096 | 86.699
0.5 | 0.548 | 0.00563 | -0.098 | 97.242
1 | 0.62 | 0.00594 | -0.099 | 104.412
1.5 | 0.692 | 0.00628 | -0.101 | 110.121
2 | 0.764 | 0.00703 | -0.102 | 108.731
2.5 | 0.834 | 0.00697 | -0.103 | 119.616
3 | 0.899 | 0.00972 | -0.104 | 92.516
3.5 | 0.961 | 0.01011 | -0.105 | 95.034
4 | 1.028 | 0.01057 | -0.106 | 97.193
4.5 | 1.093 | 0.01104 | -0.107 | 99.041
5 | 1.157 | 0.01151 | -0.109 | 100.557
5.5 | 1.219 | 0.01202 | -0.11 | 101.346
6 | 1.278 | 0.01259 | -0.111 | 101.477
6.5 | 1.333 | 0.01329 | -0.112 | 100.326
7 | 1.385 | 0.01401 | -0.113 | 98.853
7.5 | 1.428 | 0.01482 | -0.115 | 96.376
8 | 1.455 | 0.0157 | -0.116 | 92.697
8.5 | 1.462 | 0.0175 | -0.117 | 83.54
9 | 1.431 | 0.01904 | -0.118 | 75.17
9.5 | 1.274 | 0.0212 | -0.118 | 60.107
10 | 0.908 | 0.02359 | -0.119 | 38.492
10.5 | 0.786 | 0.07154 | -0.067 | 10.988
11 | 0.974 | 0.02431 | -0.121 | 40.049
11.5 | 0.841 | 0.07907 | -0.067 | 10.633
12 | 0.867 | 0.08755 | -0.066 | 9.905
12.5 | 1.067 | 0.02792 | -0.124 | 38.233
13 | 1.085 | 0.03279 | -0.123 | 33.079
13.5 | 1.107 | 0.0373 | -0.123 | 29.687

## 128. Re 14M Mach 0.50 (2)
BIGFOIL.COM POLAR EXPORT
NACA65A418
NACA65A418 |  |  |  | Cl Max: | 1.4551 | at alpha= | 13.5 | deg
XFOIL ncrit=9 |  |  |  | L/D Max: | 130.474 | at alpha= | 2 | deg
Re: | 14000000 |  |  | Cd Min: | 0.13664 | at alpha= | 18 | deg
Mach: | 0.5 |  |  | Cl=0 at alpha= | -99 | deg
|  |  |  | @ Cl=0.1, Cd= | 0.00479
|  |  |  | @ Cl=0.4, Cd= | 0.004416
|  |  |  | @ Cl=0.6, Cd= | 0.0046188
alpha (deg) | Cl | Cd | Cm | Cl/Cd
0 | 0.29 | 0.00479 | -0.0638 | 60.5428
0.5 | 0.367 | 0.00444 | -0.0671 | 82.6577
1 | 0.477 | 0.00436 | -0.0776 | 109.4037
1.5 | 0.5468 | 0.00441 | -0.0787 | 123.9909
2 | 0.6054 | 0.00464 | -0.0775 | 130.4741
2.5 | 0.6371 | 0.00538 | -0.0711 | 118.4201
3 | 0.6395 | 0.00685 | -0.0595 | 93.3577
3.5 | 0.6894 | 0.00737 | -0.0568 | 93.5414
4 | 0.6887 | 0.00933 | -0.0459 | 73.8156
5 | 0.7657 | 0.01148 | -0.0378 | 66.6986
5.5 | 0.8128 | 0.01237 | -0.0351 | 65.7074
6 | 0.8616 | 0.01328 | -0.0327 | 64.8795
6.5 | 0.9101 | 0.01426 | -0.0303 | 63.8219
7 | 0.9598 | 0.01525 | -0.0279 | 62.9377
7.5 | 1.0038 | 0.01655 | -0.0249 | 60.6526
8 | 1.0497 | 0.01787 | -0.022 | 58.7409
8.5 | 1.0982 | 0.01913 | -0.0194 | 57.4072
9 | 1.1398 | 0.02081 | -0.0161 | 54.7717
9.5 | 1.1844 | 0.02245 | -0.0131 | 52.7572
10 | 1.2273 | 0.02424 | -0.0099 | 50.6312
10.5 | 1.2696 | 0.02618 | -0.0066 | 48.495
11 | 1.309 | 0.02838 | -0.003 | 46.124
11.5 | 1.3489 | 0.03064 | 0.0005 | 44.0242
12 | 1.378 | 0.0336 | 0.0046 | 41.0119
12.5 | 1.4023 | 0.03703 | 0.0089 | 37.8693
13 | 1.4336 | 0.04025 | 0.0128 | 35.6174
13.5 | 1.4551 | 0.04434 | 0.0171 | 32.8169
14 | 1.4551 | 0.04999 | 0.022 | 29.1078
14.5 | 1.4283 | 0.05777 | 0.0258 | 24.7239
16 | 1.3119 | 0.08776 | 0.0265 | 14.9487
16.5 | 1.2723 | 0.09934 | 0.0233 | 12.8075
17 | 1.2208 | 0.113 | 0.0174 | 10.8035
17.5 | 1.1989 | 0.12416 | 0.0121 | 9.6561
18 | 1.1692 | 0.13664 | 0.0051 | 8.5568

## 129. Re 16M Mach 0.00 (1)
BIGFOIL.COM POLAR EXPORT
NACA65A418
NACA65A418 |  |  |  | Cl Max: | 1.623 | at alpha= | 13 | deg
JavaFoil+Calcfoil stall+Eppler ext transition |  |  |  | L/D Max: | 119.809 | at alpha= | 5.5 | deg
Re: | 16000000 |  |  | Cd Min: | 0.00534 | at alpha= | 0 | deg
Mach: | 0 |  |  | Cl=0 at alpha= | -3.2936 | deg
|  |  |  | @ Cl=0.1, Cd= | 0.0061995
|  |  |  | @ Cl=0.4, Cd= | 0.0053457
|  |  |  | @ Cl=0.6, Cd= | 0.0060238
alpha (deg) | Cl | Cd | Cm | Cl/Cd
-20 | -0.819 | 0.14355 | -0.021 | -5.707
-19.5 | -0.844 | 0.12851 | -0.024 | -6.568
-19 | -0.868 | 0.11539 | -0.025 | -7.519
-18.5 | -0.899 | 0.09491 | -0.028 | -9.471
-18 | -0.937 | 0.07194 | -0.032 | -13.02
-17.5 | -0.976 | 0.05198 | -0.035 | -18.769
-17 | -1.01 | 0.03717 | -0.037 | -27.156
-16.5 | -1.029 | 0.03007 | -0.039 | -34.226
-16 | -1.037 | 0.02695 | -0.041 | -38.494
-15.5 | -1.047 | 0.02242 | -0.042 | -46.72
-15 | -1.048 | 0.01987 | -0.044 | -52.748
-14.5 | -1.042 | 0.01789 | -0.045 | -58.251
-14 | -1.034 | 0.01545 | -0.047 | -66.945
-13.5 | -1.022 | 0.01329 | -0.049 | -76.955
-13 | -0.998 | 0.01251 | -0.05 | -79.774
-12.5 | -0.971 | 0.01151 | -0.051 | -84.391
-12 | -0.939 | 0.01099 | -0.053 | -85.373
-11.5 | -0.904 | 0.01031 | -0.054 | -87.725
-11 | -0.871 | 0.00973 | -0.056 | -89.503
-10.5 | -0.827 | 0.00935 | -0.057 | -88.374
-10 | -0.78 | 0.0089 | -0.058 | -87.585
-9.5 | -0.73 | 0.00858 | -0.06 | -85.096
-9 | -0.678 | 0.00828 | -0.061 | -81.887
-8.5 | -0.625 | 0.00796 | -0.062 | -78.489
-8 | -0.569 | 0.0077 | -0.063 | -73.901
-7.5 | -0.512 | 0.0074 | -0.065 | -69.137
-7 | -0.453 | 0.00722 | -0.066 | -62.785
-6.5 | -0.394 | 0.00699 | -0.067 | -56.395
-6 | -0.334 | 0.00687 | -0.068 | -48.61
-5.5 | -0.273 | 0.00673 | -0.07 | -40.579
-5 | -0.212 | 0.00664 | -0.071 | -31.895
-4.5 | -0.15 | 0.0065 | -0.072 | -23.098
-4 | -0.088 | 0.00642 | -0.073 | -13.712
-3.5 | -0.026 | 0.00632 | -0.075 | -4.088
-3 | 0.037 | 0.00622 | -0.076 | 5.876
-2.5 | 0.099 | 0.0062 | -0.077 | 15.96
-2 | 0.162 | 0.00617 | -0.078 | 26.207
-1.5 | 0.224 | 0.00617 | -0.08 | 36.356
-1 | 0.287 | 0.00541 | -0.081 | 53.002
-0.5 | 0.349 | 0.00537 | -0.082 | 65.072
0 | 0.412 | 0.00534 | -0.083 | 77.212
0.5 | 0.475 | 0.00547 | -0.085 | 86.796
1 | 0.537 | 0.00571 | -0.086 | 94.106
1.5 | 0.599 | 0.00602 | -0.087 | 99.612
2 | 0.662 | 0.00626 | -0.088 | 105.761
2.5 | 0.724 | 0.00658 | -0.09 | 110.086
3 | 0.786 | 0.00813 | -0.091 | 96.716
3.5 | 0.844 | 0.00837 | -0.092 | 100.86
4 | 0.905 | 0.00871 | -0.093 | 103.891
4.5 | 0.965 | 0.00899 | -0.094 | 107.281
5 | 1.022 | 0.00871 | -0.095 | 117.335
5.5 | 1.079 | 0.00901 | -0.096 | 119.809
6 | 1.135 | 0.00975 | -0.097 | 116.342
6.5 | 1.189 | 0.01009 | -0.098 | 117.877
7 | 1.242 | 0.01046 | -0.099 | 118.778
7.5 | 1.294 | 0.01086 | -0.1 | 119.18
8 | 1.343 | 0.01128 | -0.101 | 119.083
8.5 | 1.39 | 0.01169 | -0.102 | 118.912
9 | 1.433 | 0.01214 | -0.103 | 118.052
9.5 | 1.472 | 0.01261 | -0.104 | 116.782
10 | 1.507 | 0.01357 | -0.105 | 111.045
10.5 | 1.538 | 0.01423 | -0.106 | 108.079
11 | 1.565 | 0.01485 | -0.107 | 105.452
11.5 | 1.588 | 0.01552 | -0.108 | 102.318
12 | 1.606 | 0.0163 | -0.109 | 98.529
12.5 | 1.619 | 0.0171 | -0.11 | 94.682
13 | 1.623 | 0.01794 | -0.11 | 90.45
13.5 | 1.621 | 0.01885 | -0.111 | 85.988
14 | 1.612 | 0.01995 | -0.112 | 80.801
14.5 | 1.598 | 0.02108 | -0.113 | 75.813
15 | 1.58 | 0.02233 | -0.113 | 70.756
15.5 | 1.557 | 0.02379 | -0.114 | 65.442
16 | 1.53 | 0.02509 | -0.115 | 60.987
16.5 | 1.5 | 0.02659 | -0.115 | 56.416
17 | 1.465 | 0.02855 | -0.116 | 51.316
17.5 | 1.428 | 0.03045 | -0.116 | 46.877
18 | 1.386 | 0.03283 | -0.116 | 42.231

## 130. Re 16M Mach 0.00 (2)
BIGFOIL.COM POLAR EXPORT
NACA65A418
NACA65A418 |  |  |  | Cl Max: | 1.7042 | at alpha= | 20 | deg
XFOIL ncrit=9 |  |  |  | L/D Max: | 105.867 | at alpha= | 2 | deg
Re: | 16000000 |  |  | Cd Min: | 0.05159 | at alpha= | 20 | deg
Mach: | 0 |  |  | Cl=0 at alpha= | -2.9751 | deg
|  |  |  | @ Cl=0.1, Cd= | 0.0052543
|  |  |  | @ Cl=0.4, Cd= | 0.004455
|  |  |  | @ Cl=0.6, Cd= | 0.0060116
alpha (deg) | Cl | Cd | Cm | Cl/Cd
-20 | -1.425 | 0.02712 | -0.1068 | -52.5442
-19.5 | -1.4048 | 0.02492 | -0.106 | -56.3724
-19 | -1.3828 | 0.02292 | -0.1052 | -60.3316
-18.5 | -1.3574 | 0.02118 | -0.1043 | -64.0888
-18 | -1.3289 | 0.01963 | -0.1034 | -67.6974
-17.5 | -1.3032 | 0.01798 | -0.1021 | -72.4805
-17 | -1.2696 | 0.01682 | -0.1012 | -75.4816
-16.5 | -1.2414 | 0.0154 | -0.0997 | -80.6104
-16 | -1.2057 | 0.01442 | -0.0987 | -83.613
-15.5 | -1.1764 | 0.01323 | -0.0967 | -88.9191
-15 | -1.14 | 0.01243 | -0.0952 | -91.7136
-14.5 | -1.1022 | 0.01175 | -0.0936 | -93.8043
-14 | -1.0633 | 0.01115 | -0.092 | -95.3632
-13.5 | -1.0238 | 0.01061 | -0.0903 | -96.4939
-13 | -0.9855 | 0.01004 | -0.0882 | -98.1574
-12.5 | -0.9424 | 0.00965 | -0.0867 | -97.658
-12 | -0.8972 | 0.00928 | -0.0855 | -96.681
-11.5 | -0.8514 | 0.00895 | -0.0843 | -95.1285
-11 | -0.8072 | 0.00862 | -0.0827 | -93.6427
-10.5 | -0.7679 | 0.00827 | -0.08 | -92.8537
-10 | -0.7223 | 0.00787 | -0.0786 | -91.7789
-9.5 | -0.6721 | 0.00759 | -0.078 | -88.5507
-9 | -0.6225 | 0.00728 | -0.0774 | -85.5082
-8.5 | -0.5723 | 0.00699 | -0.0768 | -81.8741
-8 | -0.5208 | 0.00678 | -0.0764 | -76.8142
-7.5 | -0.4695 | 0.00656 | -0.0759 | -71.5701
-7 | -0.4172 | 0.00639 | -0.0757 | -65.2895
-6.5 | -0.3644 | 0.00625 | -0.0754 | -58.304
-6 | -0.3121 | 0.00609 | -0.0751 | -51.2479
-5.5 | -0.2604 | 0.00595 | -0.0746 | -43.7647
-5 | -0.2078 | 0.00584 | -0.0743 | -35.5822
-4 | -0.1036 | 0.00565 | -0.0734 | -18.3363
-3.5 | -0.0531 | 0.0055 | -0.0726 | -9.6545
-3 | -0.0025 | 0.00543 | -0.0718 | -0.46041
-2.5 | 0.0477 | 0.00532 | -0.0709 | 8.9662
-2 | 0.0975 | 0.00526 | -0.0699 | 18.5361
-1.5 | 0.1457 | 0.00515 | -0.0685 | 28.2913
0.5 | 0.3227 | 0.00433 | -0.06 | 74.5266
1 | 0.3904 | 0.00442 | -0.0636 | 88.3258
1.5 | 0.47 | 0.00471 | -0.07 | 99.7877
2 | 0.5251 | 0.00496 | -0.0705 | 105.8669
3 | 0.6063 | 0.0061 | -0.0654 | 99.3934
4 | 0.682 | 0.0072 | -0.0592 | 94.7222
4.5 | 0.7224 | 0.0077 | -0.0568 | 93.8182
5 | 0.7661 | 0.00811 | -0.055 | 94.4636
5.5 | 0.8114 | 0.00846 | -0.0537 | 95.9102
6 | 0.8582 | 0.00877 | -0.0526 | 97.8563
6.5 | 0.9039 | 0.00914 | -0.0515 | 98.895
7 | 0.9487 | 0.00952 | -0.0502 | 99.6534
7.5 | 0.9931 | 0.00994 | -0.0489 | 99.9095
8 | 1.0347 | 0.01046 | -0.0472 | 98.9197
8.5 | 1.0792 | 0.01089 | -0.0461 | 99.1001
9 | 1.1195 | 0.0115 | -0.0444 | 97.3478
9.5 | 1.1597 | 0.01211 | -0.0427 | 95.7638
10 | 1.2002 | 0.01275 | -0.0412 | 94.1333
10.5 | 1.2396 | 0.01343 | -0.0396 | 92.3008
11 | 1.2746 | 0.01433 | -0.0374 | 88.9463
11.5 | 1.3131 | 0.01511 | -0.0358 | 86.9027
12 | 1.3478 | 0.01608 | -0.0339 | 83.8184
12.5 | 1.3647 | 0.01797 | -0.0296 | 75.9432
13.5 | 1.4289 | 0.02047 | -0.0258 | 69.8046
14 | 1.4618 | 0.02171 | -0.0242 | 67.333
15 | 1.5204 | 0.02498 | -0.0209 | 60.8647
15.5 | 1.5474 | 0.02677 | -0.0192 | 57.8035
16 | 1.5667 | 0.02907 | -0.0168 | 53.894
16.5 | 1.5946 | 0.03089 | -0.0153 | 51.6219
17 | 1.6146 | 0.0333 | -0.0134 | 48.4865
17.5 | 1.6333 | 0.03583 | -0.0115 | 45.5847
18 | 1.6529 | 0.03838 | -0.0099 | 43.0667
18.5 | 1.6721 | 0.04105 | -0.0085 | 40.7333
19 | 1.6786 | 0.04479 | -0.0065 | 37.4771
19.5 | 1.6982 | 0.04757 | -0.0055 | 35.699
20 | 1.7042 | 0.05159 | -0.0041 | 33.0335

## 131. Re 16M Mach 0.10 (1)
BIGFOIL.COM POLAR EXPORT
NACA65A418
NACA65A418 |  |  |  | Cl Max: | 1.614 | at alpha= | 13 | deg
JavaFoil+Calcfoil stall+Eppler ext transition |  |  |  | L/D Max: | 118.691 | at alpha= | 7.5 | deg
Re: | 16000000 |  |  | Cd Min: | 0.00533 | at alpha= | 0 | deg
Mach: | 0.1 |  |  | Cl=0 at alpha= | -3.2936 | deg
|  |  |  | @ Cl=0.1, Cd= | 0.0062192
|  |  |  | @ Cl=0.4, Cd= | 0.0053344
|  |  |  | @ Cl=0.6, Cd= | 0.0060097
alpha (deg) | Cl | Cd | Cm | Cl/Cd
-20 | -0.77 | 0.15072 | -0.021 | -5.112
-19.5 | -0.797 | 0.13662 | -0.023 | -5.835
-19 | -0.821 | 0.12598 | -0.024 | -6.519
-18.5 | -0.849 | 0.11024 | -0.026 | -7.704
-18 | -0.873 | 0.09942 | -0.028 | -8.779
-17.5 | -0.909 | 0.07725 | -0.032 | -11.772
-17 | -0.972 | 0.04357 | -0.037 | -22.307
-16.5 | -0.999 | 0.03373 | -0.039 | -29.614
-16 | -1.015 | 0.0285 | -0.041 | -35.618
-15.5 | -1.026 | 0.02445 | -0.042 | -41.976
-15 | -1.033 | 0.02096 | -0.044 | -49.282
-14.5 | -1.03 | 0.01869 | -0.045 | -55.136
-14 | -1.024 | 0.01621 | -0.047 | -63.158
-13.5 | -1.013 | 0.01409 | -0.049 | -71.872
-13 | -0.993 | 0.01283 | -0.05 | -77.422
-12.5 | -0.967 | 0.01188 | -0.052 | -81.45
-12 | -0.937 | 0.01115 | -0.053 | -84.047
-11.5 | -0.904 | 0.01044 | -0.054 | -86.581
-11 | -0.871 | 0.00972 | -0.056 | -89.637
-10.5 | -0.828 | 0.00939 | -0.057 | -88.203
-10 | -0.782 | 0.00902 | -0.059 | -86.623
-9.5 | -0.732 | 0.0086 | -0.06 | -85.186
-9 | -0.681 | 0.0083 | -0.061 | -82.015
-8.5 | -0.627 | 0.00799 | -0.062 | -78.503
-8 | -0.572 | 0.00771 | -0.064 | -74.131
-7.5 | -0.514 | 0.00748 | -0.065 | -68.747
-7 | -0.455 | 0.00723 | -0.066 | -62.944
-6.5 | -0.396 | 0.00703 | -0.068 | -56.278
-6 | -0.336 | 0.00687 | -0.069 | -48.846
-5.5 | -0.274 | 0.00673 | -0.07 | -40.778
-5 | -0.213 | 0.00663 | -0.071 | -32.111
-4.5 | -0.151 | 0.00654 | -0.073 | -23.072
-4 | -0.089 | 0.00646 | -0.074 | -13.698
-3.5 | -0.026 | 0.00636 | -0.075 | -4.082
-3 | 0.037 | 0.00625 | -0.076 | 5.871
-2.5 | 0.099 | 0.00622 | -0.078 | 15.988
-2 | 0.163 | 0.00617 | -0.079 | 26.349
-1.5 | 0.226 | 0.00613 | -0.08 | 36.777
-1 | 0.288 | 0.00542 | -0.081 | 53.255
-0.5 | 0.351 | 0.00535 | -0.083 | 65.677
0 | 0.414 | 0.00533 | -0.084 | 77.663
0.5 | 0.477 | 0.00546 | -0.085 | 87.277
1 | 0.54 | 0.0057 | -0.086 | 94.603
1.5 | 0.602 | 0.00602 | -0.088 | 100.046
2 | 0.665 | 0.00626 | -0.089 | 106.153
2.5 | 0.728 | 0.0066 | -0.09 | 110.187
3 | 0.79 | 0.00815 | -0.091 | 96.933
3.5 | 0.848 | 0.00847 | -0.092 | 100.096
4 | 0.909 | 0.00874 | -0.094 | 104.068
4.5 | 0.969 | 0.00911 | -0.095 | 106.359
5 | 1.027 | 0.00877 | -0.096 | 117.083
5.5 | 1.084 | 0.00952 | -0.097 | 113.869
6 | 1.139 | 0.00982 | -0.098 | 116.004
6.5 | 1.194 | 0.01017 | -0.099 | 117.335
7 | 1.247 | 0.01054 | -0.1 | 118.334
7.5 | 1.299 | 0.01095 | -0.101 | 118.691
8 | 1.348 | 0.01139 | -0.102 | 118.367
8.5 | 1.394 | 0.01181 | -0.103 | 118.054
9 | 1.438 | 0.01226 | -0.104 | 117.269
9.5 | 1.476 | 0.01274 | -0.105 | 115.88
10 | 1.51 | 0.01376 | -0.106 | 109.723
10.5 | 1.54 | 0.01441 | -0.106 | 106.913
11 | 1.566 | 0.01504 | -0.107 | 104.14
11.5 | 1.587 | 0.01574 | -0.108 | 100.832
12 | 1.603 | 0.01662 | -0.109 | 96.442
12.5 | 1.613 | 0.01737 | -0.11 | 92.88
13 | 1.614 | 0.01825 | -0.111 | 88.467
13.5 | 1.608 | 0.01936 | -0.112 | 83.047
14 | 1.595 | 0.02045 | -0.112 | 78.005
14.5 | 1.578 | 0.02171 | -0.113 | 72.664
15 | 1.555 | 0.02287 | -0.114 | 67.977
15.5 | 1.527 | 0.02438 | -0.114 | 62.64
16 | 1.495 | 0.02583 | -0.115 | 57.874
16.5 | 1.458 | 0.02762 | -0.116 | 52.794
17 | 1.418 | 0.02957 | -0.116 | 47.945
17.5 | 1.374 | 0.03187 | -0.116 | 43.109
18 | 1.324 | 0.03566 | -0.116 | 37.121

## 132. Re 16M Mach 0.10 (2)
BIGFOIL.COM POLAR EXPORT
NACA65A418
NACA65A418 |  |  |  | Cl Max: | 1.698 | at alpha= | 20 | deg
XFOIL ncrit=9 |  |  |  | L/D Max: | 106.31 | at alpha= | 2 | deg
Re: | 16000000 |  |  | Cd Min: | 0.05411 | at alpha= | 20 | deg
Mach: | 0.1 |  |  | Cl=0 at alpha= | -2.9723 | deg
|  |  |  | @ Cl=0.1, Cd= | 0.0052653
|  |  |  | @ Cl=0.4, Cd= | 0.0044332
|  |  |  | @ Cl=0.6, Cd= | 0.0059931
alpha (deg) | Cl | Cd | Cm | Cl/Cd
-20 | -1.4203 | 0.02897 | -0.1105 | -49.0266
-19.5 | -1.4028 | 0.02643 | -0.1097 | -53.076
-19 | -1.3827 | 0.02418 | -0.1087 | -57.1836
-18.5 | -1.3569 | 0.02234 | -0.1078 | -60.7386
-18 | -1.3279 | 0.02074 | -0.1069 | -64.026
-17.5 | -1.3038 | 0.01888 | -0.1055 | -69.0572
-17 | -1.2723 | 0.01752 | -0.1044 | -72.6199
-16.5 | -1.2425 | 0.0161 | -0.1029 | -77.1739
-16 | -1.2075 | 0.01501 | -0.1018 | -80.4464
-15.5 | -1.1794 | 0.01365 | -0.0997 | -86.4029
-15 | -1.1431 | 0.01276 | -0.0981 | -89.5846
-14.5 | -1.1051 | 0.01204 | -0.0964 | -91.7857
-14 | -1.0665 | 0.01137 | -0.0947 | -93.7995
-13.5 | -1.0262 | 0.01081 | -0.093 | -94.9306
-13 | -0.9878 | 0.01021 | -0.0907 | -96.7483
-12.5 | -0.9451 | 0.00979 | -0.089 | -96.5373
-12 | -0.9007 | 0.00938 | -0.0875 | -96.0235
-11.5 | -0.8544 | 0.00904 | -0.0863 | -94.5133
-11 | -0.8089 | 0.0087 | -0.0847 | -92.977
-10.5 | -0.7681 | 0.00833 | -0.0822 | -92.2089
-10 | -0.7254 | 0.00794 | -0.08 | -91.3602
-9.5 | -0.675 | 0.00765 | -0.0793 | -88.2353
-9 | -0.6253 | 0.00733 | -0.0785 | -85.307
-8.5 | -0.5747 | 0.00704 | -0.0779 | -81.6335
-8 | -0.5232 | 0.00681 | -0.0774 | -76.8282
-7.5 | -0.4715 | 0.0066 | -0.0769 | -71.4394
-7 | -0.4191 | 0.00641 | -0.0765 | -65.3822
-6.5 | -0.366 | 0.00627 | -0.0762 | -58.3732
-6 | -0.3135 | 0.00611 | -0.0758 | -51.3093
-5.5 | -0.2616 | 0.00597 | -0.0753 | -43.8191
-5 | -0.2087 | 0.00585 | -0.0749 | -35.6752
-4 | -0.1041 | 0.00566 | -0.0739 | -18.3922
-3.5 | -0.0535 | 0.00551 | -0.073 | -9.7096
-3 | -0.0028 | 0.00544 | -0.0721 | -0.51471
-2.5 | 0.0478 | 0.00533 | -0.0712 | 8.9681
-2 | 0.0977 | 0.00527 | -0.0702 | 18.5389
-1.5 | 0.1464 | 0.00517 | -0.0688 | 28.3172
-0.5 | 0.2309 | 0.00469 | -0.0634 | 49.2324
0.5 | 0.3242 | 0.00433 | -0.0603 | 74.873
1 | 0.3937 | 0.00441 | -0.0642 | 89.2744
1.5 | 0.4724 | 0.0047 | -0.0702 | 100.5106
2 | 0.5273 | 0.00496 | -0.0706 | 106.3105
2.5 | 0.5687 | 0.00553 | -0.0682 | 102.8391
3 | 0.6079 | 0.00611 | -0.0653 | 99.4926
3.5 | 0.6531 | 0.00645 | -0.0635 | 101.2558
4 | 0.6826 | 0.00725 | -0.0588 | 94.1517
4.5 | 0.7225 | 0.00776 | -0.0562 | 93.1057
5 | 0.7666 | 0.00817 | -0.0544 | 93.8311
5.5 | 0.8125 | 0.00853 | -0.0531 | 95.2521
6 | 0.8589 | 0.00886 | -0.052 | 96.9413
6.5 | 0.9049 | 0.00923 | -0.0508 | 98.039
7 | 0.9501 | 0.00963 | -0.0495 | 98.6604
7.5 | 0.9936 | 0.01009 | -0.048 | 98.4737
8 | 1.0365 | 0.0106 | -0.0465 | 97.783
8.5 | 1.0802 | 0.01107 | -0.0451 | 97.579
9 | 1.1212 | 0.01169 | -0.0434 | 95.911
9.5 | 1.1618 | 0.01232 | -0.0417 | 94.3019
10 | 1.201 | 0.01303 | -0.0399 | 92.1719
10.5 | 1.2423 | 0.01368 | -0.0385 | 90.8114
11 | 1.2769 | 0.01463 | -0.0362 | 87.2796
11.5 | 1.314 | 0.01551 | -0.0343 | 84.7195
12 | 1.3497 | 0.01649 | -0.0324 | 81.8496
12.5 | 1.3654 | 0.0185 | -0.028 | 73.8054
13 | 1.4001 | 0.01965 | -0.0262 | 71.2519
13.5 | 1.4308 | 0.02105 | -0.0242 | 67.9715
14 | 1.4627 | 0.02244 | -0.0224 | 65.1827
15 | 1.5216 | 0.02584 | -0.0191 | 58.8854
15.5 | 1.5498 | 0.0276 | -0.0173 | 56.1522
16 | 1.5685 | 0.03003 | -0.0149 | 52.2311
17 | 1.6145 | 0.03458 | -0.0112 | 46.6888
17.5 | 1.6316 | 0.03734 | -0.0092 | 43.6958
18 | 1.6492 | 0.04017 | -0.0075 | 41.0555
18.5 | 1.6671 | 0.04306 | -0.006 | 38.7157
19 | 1.6738 | 0.04692 | -0.0041 | 35.6735
19.5 | 1.6949 | 0.0497 | -0.0033 | 34.1026
20 | 1.698 | 0.05411 | -0.0018 | 31.3805

## 133. Re 16M Mach 0.25 (1)
BIGFOIL.COM POLAR EXPORT
NACA65A418
NACA65A418 |  |  |  | Cl Max: | 1.568 | at alpha= | 11.5 | deg
JavaFoil+Calcfoil stall+Eppler ext transition |  |  |  | L/D Max: | 115.612 | at alpha= | 7 | deg
Re: | 16000000 |  |  | Cd Min: | 0.00537 | at alpha= | 0 | deg
Mach: | 0.25 |  |  | Cl=0 at alpha= | -3.2923 | deg
|  |  |  | @ Cl=0.1, Cd= | 0.0062609
|  |  |  | @ Cl=0.4, Cd= | 0.005386
|  |  |  | @ Cl=0.6, Cd= | 0.0060442
alpha (deg) | Cl | Cd | Cm | Cl/Cd
-18.5 | -0.52 | 0.15628 | -0.021 | -3.33
-18 | -0.575 | 0.14073 | -0.022 | -4.085
-17.5 | -0.625 | 0.13106 | -0.023 | -4.77
-17 | -0.672 | 0.12096 | -0.025 | -5.556
-16.5 | -0.715 | 0.11027 | -0.027 | -6.487
-16 | -0.756 | 0.09843 | -0.029 | -7.677
-15.5 | -0.798 | 0.08147 | -0.033 | -9.792
-15 | -0.863 | 0.04983 | -0.04 | -17.327
-14.5 | -0.916 | 0.0302 | -0.044 | -30.335
-14 | -0.939 | 0.02283 | -0.047 | -41.146
-13.5 | -0.944 | 0.01929 | -0.049 | -48.91
-13 | -0.941 | 0.0162 | -0.05 | -58.105
-12.5 | -0.937 | 0.01353 | -0.053 | -69.241
-12 | -0.918 | 0.01236 | -0.054 | -74.315
-11.5 | -0.893 | 0.01138 | -0.056 | -78.503
-11 | -0.862 | 0.01059 | -0.057 | -81.394
-10.5 | -0.827 | 0.01012 | -0.059 | -81.698
-10 | -0.79 | 0.00954 | -0.06 | -82.858
-9.5 | -0.743 | 0.00904 | -0.062 | -82.164
-9 | -0.693 | 0.00868 | -0.063 | -79.781
-8.5 | -0.64 | 0.00834 | -0.064 | -76.668
-8 | -0.584 | 0.00793 | -0.065 | -73.669
-7.5 | -0.526 | 0.00767 | -0.067 | -68.571
-7 | -0.467 | 0.00741 | -0.068 | -62.974
-6.5 | -0.406 | 0.00716 | -0.069 | -56.719
-6 | -0.344 | 0.00702 | -0.071 | -49.02
-5.5 | -0.282 | 0.00684 | -0.072 | -41.193
-5 | -0.219 | 0.00672 | -0.073 | -32.512
-4.5 | -0.155 | 0.00662 | -0.075 | -23.383
-4 | -0.091 | 0.00655 | -0.076 | -13.883
-3.5 | -0.027 | 0.0064 | -0.077 | -4.167
-3 | 0.038 | 0.00629 | -0.078 | 5.991
-2.5 | 0.102 | 0.00626 | -0.08 | 16.331
-2 | 0.167 | 0.00622 | -0.081 | 26.862
-1.5 | 0.232 | 0.00622 | -0.082 | 37.232
-1 | 0.296 | 0.00547 | -0.084 | 54.207
-0.5 | 0.361 | 0.00541 | -0.085 | 66.771
0 | 0.426 | 0.00537 | -0.086 | 79.213
0.5 | 0.49 | 0.00554 | -0.087 | 88.539
1 | 0.555 | 0.00577 | -0.089 | 96.03
1.5 | 0.619 | 0.00616 | -0.09 | 100.449
2 | 0.683 | 0.00638 | -0.091 | 107.137
2.5 | 0.748 | 0.00672 | -0.092 | 111.281
3 | 0.812 | 0.00843 | -0.094 | 96.299
3.5 | 0.871 | 0.00879 | -0.095 | 99.128
4 | 0.932 | 0.00852 | -0.096 | 109.479
4.5 | 0.993 | 0.00879 | -0.097 | 112.929
5 | 1.051 | 0.00954 | -0.098 | 110.107
5.5 | 1.108 | 0.00988 | -0.099 | 112.233
6 | 1.165 | 0.01025 | -0.1 | 113.641
6.5 | 1.221 | 0.01061 | -0.101 | 115.015
7 | 1.275 | 0.01103 | -0.102 | 115.612
7.5 | 1.327 | 0.0115 | -0.103 | 115.46
8 | 1.375 | 0.01198 | -0.104 | 114.824
8.5 | 1.42 | 0.01246 | -0.105 | 113.995
9 | 1.461 | 0.01299 | -0.106 | 112.482
9.5 | 1.494 | 0.01406 | -0.107 | 106.29
10 | 1.523 | 0.01473 | -0.108 | 103.407
10.5 | 1.545 | 0.01548 | -0.109 | 99.805
11 | 1.561 | 0.01628 | -0.11 | 95.828
11.5 | 1.568 | 0.01713 | -0.111 | 91.553
12 | 1.568 | 0.01818 | -0.112 | 86.237
12.5 | 1.559 | 0.01928 | -0.113 | 80.866
13 | 1.534 | 0.02072 | -0.113 | 74.046
13.5 | 1.499 | 0.02195 | -0.114 | 68.325
14 | 1.455 | 0.0236 | -0.115 | 61.623
14.5 | 1.4 | 0.02537 | -0.115 | 55.177
15 | 1.336 | 0.02724 | -0.116 | 49.058
15.5 | 1.264 | 0.0295 | -0.116 | 42.831
16 | 1.178 | 0.03347 | -0.116 | 35.194
16.5 | 1.079 | 0.0408 | -0.115 | 26.453

## 134. Re 16M Mach 0.25 (2)
BIGFOIL.COM POLAR EXPORT
NACA65A418
NACA65A418 |  |  |  | Cl Max: | 1.6718 | at alpha= | 19.5 | deg
XFOIL ncrit=9 |  |  |  | L/D Max: | 110.51 | at alpha= | 2 | deg
Re: | 16000000 |  |  | Cd Min: | 0.06759 | at alpha= | 20 | deg
Mach: | 0.25 |  |  | Cl=0 at alpha= | -2.9627 | deg
|  |  |  | @ Cl=0.1, Cd= | 0.005307
|  |  |  | @ Cl=0.4, Cd= | 0.0043825
|  |  |  | @ Cl=0.6, Cd= | 0.0058898
alpha (deg) | Cl | Cd | Cm | Cl/Cd
-20 | -1.3694 | 0.04243 | -0.1276 | -32.2743
-19.5 | -1.365 | 0.0378 | -0.1277 | -36.1111
-19 | -1.3532 | 0.03397 | -0.1273 | -39.8351
-18.5 | -1.337 | 0.03062 | -0.1265 | -43.6643
-18 | -1.3175 | 0.02767 | -0.1253 | -47.6147
-17.5 | -1.3076 | 0.02434 | -0.1235 | -53.7223
-17 | -1.2808 | 0.02218 | -0.1218 | -57.7457
-16.5 | -1.253 | 0.02016 | -0.1199 | -62.1528
-16 | -1.2186 | 0.01857 | -0.1182 | -65.622
-15.5 | -1.1896 | 0.01677 | -0.116 | -70.9362
-15 | -1.157 | 0.01524 | -0.1137 | -75.9186
-14.5 | -1.1156 | 0.01421 | -0.112 | -78.5081
-14 | -1.0797 | 0.01302 | -0.1096 | -82.9263
-13.5 | -1.0417 | 0.01205 | -0.1071 | -86.4481
-13 | -1.0001 | 0.0113 | -0.1048 | -88.5044
-12.5 | -0.9571 | 0.01067 | -0.1024 | -89.7001
-12 | -0.9147 | 0.01007 | -0.0998 | -90.8342
-11.5 | -0.8718 | 0.00952 | -0.0971 | -91.5756
-11 | -0.8233 | 0.00914 | -0.0952 | -90.0766
-10.5 | -0.7758 | 0.00873 | -0.0931 | -88.866
-10 | -0.7297 | 0.00832 | -0.0907 | -87.7043
-9.5 | -0.6872 | 0.00796 | -0.0876 | -86.3317
-9 | -0.6388 | 0.00766 | -0.0855 | -83.3943
-8.5 | -0.5878 | 0.00731 | -0.0841 | -80.4104
-8 | -0.5357 | 0.007 | -0.083 | -76.5286
-7.5 | -0.482 | 0.00678 | -0.0821 | -71.0914
-7 | -0.4289 | 0.00655 | -0.0811 | -65.4809
-6.5 | -0.3749 | 0.00639 | -0.0804 | -58.6698
-6 | -0.3205 | 0.00623 | -0.0798 | -51.4446
-5 | -0.2138 | 0.00592 | -0.0781 | -36.1149
-4.5 | -0.1603 | 0.00583 | -0.0773 | -27.4957
-4 | -0.1069 | 0.00571 | -0.0766 | -18.7215
-3.5 | -0.0555 | 0.00558 | -0.0754 | -9.9462
-3 | -0.0039 | 0.00549 | -0.0742 | -0.71038
-2.5 | 0.0484 | 0.00539 | -0.0732 | 8.9796
-2 | 0.0983 | 0.00531 | -0.0717 | 18.5122
-1.5 | 0.1491 | 0.00522 | -0.0704 | 28.5632
-1 | 0.1919 | 0.00495 | -0.0675 | 38.7677
-0.5 | 0.236 | 0.00477 | -0.0647 | 49.4759
0 | 0.279 | 0.00451 | -0.0619 | 61.8625
0.5 | 0.3319 | 0.00435 | -0.0614 | 76.2989
1 | 0.4158 | 0.00439 | -0.0683 | 94.7153
1.5 | 0.4854 | 0.00466 | -0.0717 | 104.1631
2 | 0.5415 | 0.0049 | -0.0719 | 110.5102
2.5 | 0.5795 | 0.00555 | -0.0684 | 104.4144
3 | 0.6157 | 0.00615 | -0.0645 | 100.1138
3.5 | 0.6595 | 0.00658 | -0.0621 | 100.228
4 | 0.686 | 0.00749 | -0.0565 | 91.5888
4.5 | 0.7233 | 0.00814 | -0.0531 | 88.8575
5 | 0.7697 | 0.00855 | -0.0515 | 90.0234
5.5 | 0.8156 | 0.00898 | -0.0498 | 90.8241
6 | 0.8634 | 0.00938 | -0.0485 | 92.0469
6.5 | 0.909 | 0.00985 | -0.0469 | 92.2843
7 | 0.9567 | 0.01029 | -0.0456 | 92.9738
7.5 | 0.9991 | 0.01091 | -0.0435 | 91.5765
8 | 1.0421 | 0.01155 | -0.0416 | 90.2251
8.5 | 1.0883 | 0.01209 | -0.0402 | 90.0165
9 | 1.1283 | 0.01289 | -0.0379 | 87.533
9.5 | 1.1698 | 0.01367 | -0.036 | 85.5743
10 | 1.2092 | 0.01456 | -0.0337 | 83.0495
10.5 | 1.2515 | 0.01537 | -0.032 | 81.4249
11 | 1.2865 | 0.01655 | -0.0293 | 77.7341
11.5 | 1.3245 | 0.01764 | -0.0272 | 75.085
12 | 1.3562 | 0.0191 | -0.0243 | 71.0052
12.5 | 1.3735 | 0.02143 | -0.0201 | 64.0924
13 | 1.4062 | 0.02301 | -0.0178 | 61.1126
13.5 | 1.4352 | 0.02488 | -0.0152 | 57.6849
14 | 1.469 | 0.02654 | -0.0133 | 55.3504
15 | 1.5261 | 0.03087 | -0.0091 | 49.4363
15.5 | 1.5488 | 0.03348 | -0.0067 | 46.2605
16 | 1.5713 | 0.03614 | -0.0045 | 43.4781
16.5 | 1.5905 | 0.03915 | -0.0021 | 40.6258
17 | 1.6081 | 0.04238 | 0 | 37.9448
17.5 | 1.6256 | 0.0457 | 0.002 | 35.5711
18 | 1.6428 | 0.04913 | 0.0037 | 33.4378
18.5 | 1.654 | 0.05319 | 0.0054 | 31.0961
19 | 1.659 | 0.05787 | 0.007 | 28.6677
19.5 | 1.6718 | 0.06203 | 0.008 | 26.9515
20 | 1.6714 | 0.06759 | 0.0089 | 24.7285

## 135. Re 16M Mach 0.50 (1)
BIGFOIL.COM POLAR EXPORT
NACA65A418
NACA65A418 |  |  |  | Cl Max: | 1.463 | at alpha= | 8.5 | deg
JavaFoil+Calcfoil stall+Eppler ext transition |  |  |  | L/D Max: | 117.28 | at alpha= | 2.5 | deg
Re: | 16000000 |  |  | Cd Min: | 0.00559 | at alpha= | 0 | deg
Mach: | 0.5 |  |  | Cl=0 at alpha= | -3.2917 | deg
|  |  |  | @ Cl=0.1, Cd= | 0.0066094
|  |  |  | @ Cl=0.4, Cd= | 0.0056593
|  |  |  | @ Cl=0.6, Cd= | 0.0060222
alpha (deg) | Cl | Cd | Cm | Cl/Cd
-20 | -0.956 | 0.17077 | -0.024 | -5.597
-19.5 | -0.925 | 0.16805 | -0.024 | -5.507
-19 | -0.896 | 0.1634 | -0.025 | -5.484
-18.5 | -0.872 | 0.14662 | -0.026 | -5.946
-18 | -0.842 | 0.14194 | -0.027 | -5.933
-17.5 | -0.813 | 0.1367 | -0.027 | -5.945
-17 | -0.783 | 0.13257 | -0.027 | -5.909
-16.5 | -0.757 | 0.11727 | -0.028 | -6.453
-16 | -0.732 | 0.10624 | -0.031 | -6.893
-15.5 | -0.707 | 0.09704 | -0.033 | -7.289
-15 | -0.67 | 0.10764 | -0.029 | -6.227
-14.5 | -0.642 | 0.09863 | -0.03 | -6.513
-14 | -0.614 | 0.09348 | -0.031 | -6.566
-13.5 | -0.586 | 0.08677 | -0.032 | -6.758
-13 | -0.563 | 0.07666 | -0.036 | -7.345
-12.5 | -0.617 | 0.02017 | -0.057 | -30.568
-12 | -0.499 | 0.08084 | -0.032 | -6.177
-11.5 | -0.472 | 0.07338 | -0.034 | -6.429
-11 | -0.442 | 0.07735 | -0.033 | -5.712
-10.5 | -0.415 | 0.06688 | -0.036 | -6.204
-10 | -0.386 | 0.06647 | -0.036 | -5.801
-9.5 | -0.623 | 0.01562 | -0.065 | -39.86
-9 | -0.672 | 0.01137 | -0.069 | -59.15
-8.5 | -0.655 | 0.01042 | -0.071 | -62.859
-8 | -0.617 | 0.00967 | -0.073 | -63.816
-7.5 | -0.569 | 0.00904 | -0.075 | -62.898
-7 | -0.51 | 0.00877 | -0.076 | -58.103
-6.5 | -0.447 | 0.00801 | -0.078 | -55.746
-6 | -0.381 | 0.00769 | -0.079 | -49.471
-5.5 | -0.313 | 0.00744 | -0.08 | -41.996
-5 | -0.243 | 0.00723 | -0.082 | -33.629
-4.5 | -0.173 | 0.00709 | -0.083 | -24.356
-4 | -0.101 | 0.00691 | -0.085 | -14.669
-3.5 | -0.03 | 0.00682 | -0.086 | -4.367
-3 | 0.042 | 0.00669 | -0.088 | 6.29
-2.5 | 0.114 | 0.00659 | -0.089 | 17.322
-2 | 0.187 | 0.00653 | -0.091 | 28.605
-1.5 | 0.259 | 0.00654 | -0.092 | 39.621
-1 | 0.331 | 0.00651 | -0.093 | 50.888
-0.5 | 0.404 | 0.00561 | -0.095 | 71.979
0 | 0.476 | 0.00559 | -0.096 | 85.145
0.5 | 0.548 | 0.00582 | -0.098 | 94.117
1 | 0.62 | 0.0061 | -0.099 | 101.609
1.5 | 0.692 | 0.00669 | -0.101 | 103.5
2 | 0.764 | 0.00715 | -0.102 | 106.841
2.5 | 0.834 | 0.00711 | -0.103 | 117.28
3 | 0.899 | 0.00952 | -0.104 | 94.425
3.5 | 0.962 | 0.00993 | -0.105 | 96.837
4 | 1.028 | 0.01036 | -0.106 | 99.259
4.5 | 1.094 | 0.01082 | -0.107 | 101.124
5 | 1.158 | 0.01127 | -0.109 | 102.75
5.5 | 1.219 | 0.01177 | -0.11 | 103.584
6 | 1.278 | 0.01233 | -0.111 | 103.624
6.5 | 1.334 | 0.01301 | -0.112 | 102.572
7 | 1.386 | 0.01372 | -0.114 | 101.011
7.5 | 1.429 | 0.01449 | -0.115 | 98.611
8 | 1.456 | 0.01532 | -0.116 | 95.022
8.5 | 1.463 | 0.01709 | -0.117 | 85.626
9 | 1.432 | 0.01858 | -0.118 | 77.091
9.5 | 1.275 | 0.02069 | -0.119 | 61.65
10 | 0.909 | 0.02304 | -0.119 | 39.445
10.5 | 0.788 | 0.07044 | -0.07 | 11.189
11 | 0.975 | 0.0237 | -0.121 | 41.116
11.5 | 0.841 | 0.07826 | -0.068 | 10.749
12 | 0.867 | 0.08744 | -0.067 | 9.92
12.5 | 1.069 | 0.02721 | -0.124 | 39.276
13 | 1.093 | 0.03067 | -0.124 | 35.624
13.5 | 1.116 | 0.03469 | -0.124 | 32.178

## 136. Re 16M Mach 0.50 (2)
BIGFOIL.COM POLAR EXPORT
NACA65A418
NACA65A418 |  |  |  | Cl Max: | 1.4562 | at alpha= | 13.5 | deg
XFOIL ncrit=9 |  |  |  | L/D Max: | 126.498 | at alpha= | 2 | deg
Re: | 16000000 |  |  | Cd Min: | 0.04429 | at alpha= | 13.5 | deg
Mach: | 0.5 |  |  | Cl=0 at alpha= | -2.9328 | deg
|  |  |  | @ Cl=0.1, Cd= | 0.0055666
|  |  |  | @ Cl=0.4, Cd= | 0.0045073
|  |  |  | @ Cl=0.6, Cd= | 0.0047551
alpha (deg) | Cl | Cd | Cm | Cl/Cd
-11 | -0.838 | 0.01433 | -0.1473 | -58.4787
-10.5 | -0.8141 | 0.01188 | -0.1407 | -68.5269
-10 | -0.7683 | 0.01058 | -0.1353 | -72.6181
-9.5 | -0.72 | 0.00963 | -0.1301 | -74.7664
-9 | -0.6658 | 0.00901 | -0.1254 | -73.8957
-8.5 | -0.613 | 0.00846 | -0.1207 | -72.4586
-8 | -0.5594 | 0.00798 | -0.1162 | -70.1003
-7.5 | -0.5028 | 0.00762 | -0.1124 | -65.9843
-7 | -0.4486 | 0.00729 | -0.1083 | -61.5364
-6.5 | -0.4012 | 0.00706 | -0.103 | -56.8272
-6 | -0.3448 | 0.00679 | -0.0998 | -50.7806
-5.5 | -0.2872 | 0.00657 | -0.097 | -43.7139
-5 | -0.2304 | 0.00636 | -0.0943 | -36.2264
-4.5 | -0.1741 | 0.00618 | -0.0916 | -28.1715
-4 | -0.1182 | 0.00605 | -0.089 | -19.5372
-3.5 | -0.0613 | 0.00591 | -0.0867 | -10.3723
-3 | -0.0073 | 0.00577 | -0.084 | -1.2652
-2.5 | 0.047 | 0.00568 | -0.0814 | 8.2746
-2 | 0.1031 | 0.00556 | -0.0793 | 18.5432
-1.5 | 0.1568 | 0.00547 | -0.0768 | 28.6654
-1 | 0.2083 | 0.00543 | -0.0738 | 38.361
0 | 0.294 | 0.0048 | -0.0646 | 61.25
0.5 | 0.3537 | 0.00458 | -0.0639 | 77.2271
1 | 0.4747 | 0.00439 | -0.0771 | 108.1321
1.5 | 0.5465 | 0.00442 | -0.0787 | 123.6425
2 | 0.5996 | 0.00474 | -0.0764 | 126.4979
2.5 | 0.6235 | 0.00564 | -0.0685 | 110.5496
3 | 0.635 | 0.00694 | -0.0587 | 91.4986
3.5 | 0.6843 | 0.00749 | -0.056 | 91.3618
4 | 0.6845 | 0.00944 | -0.0452 | 72.5106
4.5 | 0.7227 | 0.01048 | -0.0411 | 68.9599
5 | 0.773 | 0.01121 | -0.0388 | 68.9563
5.5 | 0.8201 | 0.0121 | -0.0362 | 67.7769
6 | 0.8692 | 0.01298 | -0.0337 | 66.9646
6.5 | 0.9199 | 0.01386 | -0.0315 | 66.3709
7 | 0.97 | 0.01481 | -0.0291 | 65.4963
7.5 | 1.0137 | 0.01611 | -0.026 | 62.9236
8 | 1.0584 | 0.01746 | -0.023 | 60.6186
8.5 | 1.1077 | 0.01869 | -0.0204 | 59.267
9 | 1.1498 | 0.02032 | -0.0171 | 56.5846
9.5 | 1.1952 | 0.02191 | -0.0141 | 54.5504
10 | 1.2368 | 0.02376 | -0.0107 | 52.0539
10.5 | 1.2817 | 0.02554 | -0.0075 | 50.184
11 | 1.3209 | 0.02774 | -0.0038 | 47.6172
11.5 | 1.3608 | 0.02999 | -0.0002 | 45.3751
12 | 1.3872 | 0.03308 | 0.0041 | 41.9347
12.5 | 1.4151 | 0.03629 | 0.0084 | 38.9942
13 | 1.4468 | 0.03944 | 0.0124 | 36.6836
13.5 | 1.4562 | 0.04429 | 0.0175 | 32.8788

## 137. Re 18M Mach 0.00 (1)
BIGFOIL.COM POLAR EXPORT
NACA65A418
NACA65A418 |  |  |  | Cl Max: | 1.624 | at alpha= | 13 | deg
JavaFoil+Calcfoil stall+Eppler ext transition |  |  |  | L/D Max: | 122.248 | at alpha= | 5.5 | deg
Re: | 18000000 |  |  | Cd Min: | 0.00547 | at alpha= | -1 | deg
Mach: | 0 |  |  | Cl=0 at alpha= | -3.2936 | deg
|  |  |  | @ Cl=0.1, Cd= | 0.0061787
|  |  |  | @ Cl=0.4, Cd= | 0.0055662
|  |  |  | @ Cl=0.6, Cd= | 0.006104
alpha (deg) | Cl | Cd | Cm | Cl/Cd
-20 | -0.819 | 0.14459 | -0.021 | -5.663
-19.5 | -0.844 | 0.12868 | -0.024 | -6.557
-19 | -0.867 | 0.1162 | -0.025 | -7.459
-18.5 | -0.894 | 0.09969 | -0.028 | -8.966
-18 | -0.93 | 0.07672 | -0.031 | -12.122
-17.5 | -0.984 | 0.0468 | -0.035 | -21.036
-17 | -1.014 | 0.03495 | -0.038 | -29.016
-16.5 | -1.031 | 0.02932 | -0.039 | -35.157
-16 | -1.04 | 0.02573 | -0.041 | -40.433
-15.5 | -1.048 | 0.02189 | -0.042 | -47.893
-15 | -1.05 | 0.0192 | -0.044 | -54.676
-14.5 | -1.044 | 0.01736 | -0.045 | -60.112
-14 | -1.038 | 0.01468 | -0.047 | -70.713
-13.5 | -1.023 | 0.01318 | -0.049 | -77.572
-13 | -0.999 | 0.01218 | -0.05 | -82.023
-12.5 | -0.972 | 0.01139 | -0.051 | -85.276
-12 | -0.94 | 0.01074 | -0.053 | -87.51
-11.5 | -0.906 | 0.01006 | -0.054 | -90.066
-11 | -0.871 | 0.00957 | -0.056 | -90.979
-10.5 | -0.827 | 0.00916 | -0.057 | -90.258
-10 | -0.779 | 0.00873 | -0.058 | -89.285
-9.5 | -0.73 | 0.0084 | -0.06 | -86.897
-9 | -0.678 | 0.00812 | -0.061 | -83.587
-8.5 | -0.625 | 0.00784 | -0.062 | -79.659
-8 | -0.569 | 0.00755 | -0.063 | -75.387
-7.5 | -0.512 | 0.00731 | -0.065 | -70.006
-7 | -0.453 | 0.00712 | -0.066 | -63.695
-6.5 | -0.394 | 0.00689 | -0.067 | -57.226
-6 | -0.334 | 0.00677 | -0.068 | -49.318
-5.5 | -0.273 | 0.00666 | -0.07 | -41.014
-5 | -0.212 | 0.00652 | -0.071 | -32.495
-4.5 | -0.15 | 0.00642 | -0.072 | -23.387
-4 | -0.088 | 0.00634 | -0.073 | -13.895
-3.5 | -0.026 | 0.00624 | -0.075 | -4.141
-3 | 0.037 | 0.00616 | -0.076 | 5.925
-2.5 | 0.099 | 0.00618 | -0.077 | 16.016
-2 | 0.162 | 0.0061 | -0.078 | 26.509
-1.5 | 0.224 | 0.0061 | -0.08 | 36.79
-1 | 0.287 | 0.00547 | -0.081 | 52.416
-0.5 | 0.349 | 0.00555 | -0.082 | 62.933
0 | 0.412 | 0.00557 | -0.083 | 73.944
0.5 | 0.475 | 0.00571 | -0.085 | 83.1
1 | 0.537 | 0.00592 | -0.086 | 90.674
1.5 | 0.599 | 0.0061 | -0.087 | 98.261
2 | 0.662 | 0.00635 | -0.088 | 104.152
2.5 | 0.724 | 0.00663 | -0.09 | 109.182
3 | 0.786 | 0.00798 | -0.091 | 98.493
3.5 | 0.844 | 0.00828 | -0.092 | 101.924
4 | 0.905 | 0.00853 | -0.093 | 106.035
4.5 | 0.965 | 0.0088 | -0.094 | 109.647
5 | 1.024 | 0.00919 | -0.095 | 111.472
5.5 | 1.08 | 0.00884 | -0.096 | 122.248
6 | 1.136 | 0.00958 | -0.097 | 118.647
6.5 | 1.19 | 0.00989 | -0.098 | 120.299
7 | 1.244 | 0.01026 | -0.099 | 121.204
7.5 | 1.295 | 0.01065 | -0.1 | 121.59
8 | 1.344 | 0.01106 | -0.101 | 121.47
8.5 | 1.391 | 0.01149 | -0.102 | 121.071
9 | 1.434 | 0.01192 | -0.103 | 120.342
9.5 | 1.473 | 0.01276 | -0.104 | 115.389
10 | 1.508 | 0.01332 | -0.105 | 113.174
10.5 | 1.539 | 0.01394 | -0.106 | 110.389
11 | 1.566 | 0.01455 | -0.107 | 107.688
11.5 | 1.589 | 0.01519 | -0.108 | 104.59
12 | 1.607 | 0.01595 | -0.109 | 100.72
12.5 | 1.62 | 0.01673 | -0.11 | 96.83
13 | 1.624 | 0.01755 | -0.11 | 92.525
13.5 | 1.622 | 0.01848 | -0.111 | 87.769
14 | 1.613 | 0.01957 | -0.112 | 82.436
14.5 | 1.599 | 0.02075 | -0.113 | 77.072
15 | 1.581 | 0.02182 | -0.113 | 72.45
15.5 | 1.558 | 0.02327 | -0.114 | 66.966
16 | 1.532 | 0.02452 | -0.115 | 62.457
16.5 | 1.501 | 0.02611 | -0.115 | 57.471
17 | 1.466 | 0.02791 | -0.116 | 52.526
17.5 | 1.429 | 0.02978 | -0.116 | 47.988
18 | 1.386 | 0.03269 | -0.116 | 42.401

## 138. Re 18M Mach 0.00 (2)
BIGFOIL.COM POLAR EXPORT
NACA65A418
NACA65A418 |  |  |  | Cl Max: | 1.7128 | at alpha= | 20 | deg
XFOIL ncrit=9 |  |  |  | L/D Max: | 102.599 | at alpha= | 7 | deg
Re: | 18000000 |  |  | Cd Min: | 0.0507 | at alpha= | 20 | deg
Mach: | 0 |  |  | Cl=0 at alpha= | -2.9663 | deg
|  |  |  | @ Cl=0.1, Cd= | 0.0051735
|  |  |  | @ Cl=0.4, Cd= | 0.0047204
|  |  |  | @ Cl=0.6, Cd= | 0.0060738
alpha (deg) | Cl | Cd | Cm | Cl/Cd
-20 | -1.4367 | 0.02635 | -0.1062 | -54.5237
-19.5 | -1.4171 | 0.02414 | -0.1054 | -58.7034
-19 | -1.3937 | 0.02224 | -0.1045 | -62.6664
-18.5 | -1.3669 | 0.02059 | -0.1037 | -66.3866
-18 | -1.3373 | 0.01912 | -0.1028 | -69.9425
-17.5 | -1.3112 | 0.01752 | -0.1015 | -74.8402
-17 | -1.279 | 0.01629 | -0.1005 | -78.5144
-16.5 | -1.2482 | 0.01503 | -0.0991 | -83.0472
-16 | -1.2127 | 0.01408 | -0.098 | -86.1293
-15.5 | -1.1843 | 0.01286 | -0.0958 | -92.0918
-15 | -1.1478 | 0.01211 | -0.0942 | -94.7812
-14.5 | -1.1093 | 0.01147 | -0.0927 | -96.7132
-14 | -1.0703 | 0.0109 | -0.091 | -98.1927
-13.5 | -1.0293 | 0.01042 | -0.0895 | -98.7812
-13 | -0.9903 | 0.00989 | -0.0874 | -100.1314
-12.5 | -0.9468 | 0.0095 | -0.086 | -99.6632
-12 | -0.9023 | 0.00911 | -0.0846 | -99.045
-11.5 | -0.8564 | 0.0088 | -0.0834 | -97.3182
-11 | -0.812 | 0.0085 | -0.0818 | -95.5294
-10.5 | -0.773 | 0.00813 | -0.079 | -95.08
-10 | -0.7255 | 0.00775 | -0.078 | -93.6129
-9.5 | -0.6752 | 0.00747 | -0.0775 | -90.3882
-9 | -0.6255 | 0.00715 | -0.0768 | -87.4825
-8.5 | -0.5744 | 0.00691 | -0.0764 | -83.1259
-8 | -0.5237 | 0.00666 | -0.0758 | -78.6336
-7.5 | -0.4717 | 0.00647 | -0.0755 | -72.9057
-7 | -0.4198 | 0.00628 | -0.0751 | -66.8471
-6.5 | -0.3669 | 0.00614 | -0.0749 | -59.7557
-6 | -0.3142 | 0.006 | -0.0747 | -52.3667
-5.5 | -0.2625 | 0.00585 | -0.0742 | -44.8718
-5 | -0.2097 | 0.00573 | -0.0739 | -36.5969
-4.5 | -0.1574 | 0.00565 | -0.0735 | -27.8584
-4 | -0.1049 | 0.00554 | -0.0732 | -18.935
-3.5 | -0.0548 | 0.00542 | -0.0723 | -10.1107
-3 | -0.0034 | 0.00534 | -0.0716 | -0.6367
-2.5 | 0.0471 | 0.00524 | -0.0708 | 8.9885
-2 | 0.0964 | 0.00518 | -0.0696 | 18.61
-1.5 | 0.1461 | 0.00509 | -0.0686 | 28.7033
-1 | 0.187 | 0.00486 | -0.0656 | 38.4774
-0.5 | 0.2304 | 0.00472 | -0.0632 | 48.8136
0 | 0.2754 | 0.00447 | -0.0613 | 61.6107
0.5 | 0.3186 | 0.00444 | -0.059 | 71.7568
1 | 0.3719 | 0.00466 | -0.0594 | 79.8069
1.5 | 0.4649 | 0.00486 | -0.0689 | 95.6584
2 | 0.5204 | 0.0051 | -0.0695 | 102.0392
2.5 | 0.5643 | 0.00561 | -0.0677 | 100.5882
3 | 0.6051 | 0.00614 | -0.0651 | 98.5505
3.5 | 0.6511 | 0.00647 | -0.0636 | 100.6337
4 | 0.6833 | 0.00718 | -0.0595 | 95.1671
4.5 | 0.7244 | 0.00765 | -0.0571 | 94.6928
5 | 0.7713 | 0.00795 | -0.056 | 97.0189
5.5 | 0.8166 | 0.0083 | -0.0546 | 98.3855
6 | 0.8638 | 0.00861 | -0.0537 | 100.3252
6.5 | 0.909 | 0.00897 | -0.0524 | 101.3378
7 | 0.9552 | 0.00931 | -0.0514 | 102.5994
7.5 | 0.9979 | 0.00977 | -0.0497 | 102.1392
8 | 1.0402 | 0.01026 | -0.0482 | 101.384
8.5 | 1.0856 | 0.01066 | -0.0472 | 101.8386
9 | 1.1252 | 0.01127 | -0.0453 | 99.8403
9.5 | 1.1669 | 0.01183 | -0.0439 | 98.6391
10 | 1.2056 | 0.01252 | -0.042 | 96.2939
10.5 | 1.2462 | 0.01314 | -0.0406 | 94.8402
11 | 1.2825 | 0.01398 | -0.0385 | 91.7382
11.5 | 1.32 | 0.01477 | -0.0368 | 89.3703
12 | 1.3519 | 0.01587 | -0.0344 | 85.1859
12.5 | 1.3716 | 0.0176 | -0.0305 | 77.9318
13 | 1.405 | 0.01873 | -0.0286 | 75.0133
13.5 | 1.4373 | 0.01997 | -0.0268 | 71.973
14 | 1.4702 | 0.02122 | -0.0251 | 69.2837
14.5 | 1.4966 | 0.02288 | -0.0229 | 65.4108
15.5 | 1.5555 | 0.02611 | -0.0198 | 59.5749
16 | 1.5753 | 0.02836 | -0.0174 | 55.5465
16.5 | 1.6021 | 0.03023 | -0.0158 | 52.997
17 | 1.6241 | 0.03248 | -0.014 | 50.0031
17.5 | 1.6417 | 0.03509 | -0.0119 | 46.7854
18 | 1.6602 | 0.0377 | -0.0103 | 44.0371
18.5 | 1.6792 | 0.04038 | -0.0088 | 41.5849
19 | 1.6864 | 0.04403 | -0.0068 | 38.3012
19.5 | 1.7086 | 0.04656 | -0.006 | 36.6967
20 | 1.7128 | 0.0507 | -0.0044 | 33.783

## 139. Re 18M Mach 0.10 (1)
BIGFOIL.COM POLAR EXPORT
NACA65A418
NACA65A418 |  |  |  | Cl Max: | 1.615 | at alpha= | 13 | deg
JavaFoil+Calcfoil stall+Eppler ext transition |  |  |  | L/D Max: | 121.938 | at alpha= | 5.5 | deg
Re: | 18000000 |  |  | Cd Min: | 0.00553 | at alpha= | -1 | deg
Mach: | 0.1 |  |  | Cl=0 at alpha= | -3.2936 | deg
|  |  |  | @ Cl=0.1, Cd= | 0.0061788
|  |  |  | @ Cl=0.4, Cd= | 0.0055767
|  |  |  | @ Cl=0.6, Cd= | 0.0061148
alpha (deg) | Cl | Cd | Cm | Cl/Cd
-20 | -0.771 | 0.14862 | -0.021 | -5.191
-19.5 | -0.797 | 0.1367 | -0.023 | -5.831
-19 | -0.821 | 0.12612 | -0.024 | -6.511
-18.5 | -0.849 | 0.11045 | -0.026 | -7.687
-18 | -0.872 | 0.10037 | -0.028 | -8.685
-17.5 | -0.923 | 0.06684 | -0.033 | -13.815
-17 | -0.978 | 0.04036 | -0.037 | -24.224
-16.5 | -1 | 0.03289 | -0.039 | -30.415
-16 | -1.018 | 0.02711 | -0.041 | -37.569
-15.5 | -1.029 | 0.02343 | -0.042 | -43.916
-15 | -1.035 | 0.02022 | -0.044 | -51.187
-14.5 | -1.032 | 0.01808 | -0.045 | -57.085
-14 | -1.024 | 0.016 | -0.047 | -64.031
-13.5 | -1.016 | 0.01356 | -0.049 | -74.938
-13 | -0.995 | 0.01247 | -0.05 | -79.752
-12.5 | -0.968 | 0.01172 | -0.052 | -82.575
-12 | -0.938 | 0.01089 | -0.053 | -86.186
-11.5 | -0.904 | 0.01027 | -0.054 | -88.057
-11 | -0.872 | 0.00973 | -0.056 | -89.627
-10.5 | -0.828 | 0.00923 | -0.057 | -89.725
-10 | -0.782 | 0.00884 | -0.059 | -88.381
-9.5 | -0.732 | 0.00851 | -0.06 | -86.014
-9 | -0.681 | 0.00823 | -0.061 | -82.669
-8.5 | -0.627 | 0.00794 | -0.062 | -78.988
-8 | -0.571 | 0.00764 | -0.064 | -74.789
-7.5 | -0.514 | 0.00735 | -0.065 | -69.893
-7 | -0.455 | 0.00712 | -0.066 | -63.96
-6.5 | -0.396 | 0.00689 | -0.068 | -57.489
-6 | -0.336 | 0.00677 | -0.069 | -49.584
-5.5 | -0.274 | 0.00666 | -0.07 | -41.216
-5 | -0.213 | 0.00657 | -0.071 | -32.402
-4.5 | -0.151 | 0.00648 | -0.073 | -23.286
-4 | -0.089 | 0.00638 | -0.074 | -13.884
-3.5 | -0.026 | 0.00628 | -0.075 | -4.136
-3 | 0.037 | 0.00622 | -0.076 | 5.902
-2.5 | 0.099 | 0.00618 | -0.078 | 16.103
-2 | 0.163 | 0.0061 | -0.079 | 26.652
-1.5 | 0.226 | 0.00609 | -0.08 | 37.015
-1 | 0.288 | 0.00553 | -0.081 | 52.166
-0.5 | 0.351 | 0.00553 | -0.083 | 63.518
0 | 0.414 | 0.00559 | -0.084 | 74.022
0.5 | 0.477 | 0.00574 | -0.085 | 83.155
1 | 0.54 | 0.00596 | -0.086 | 90.591
1.5 | 0.602 | 0.00612 | -0.088 | 98.478
2 | 0.665 | 0.00638 | -0.089 | 104.262
2.5 | 0.728 | 0.0067 | -0.09 | 108.593
3 | 0.79 | 0.00808 | -0.091 | 97.808
3.5 | 0.848 | 0.0083 | -0.092 | 102.143
4 | 0.909 | 0.00856 | -0.094 | 106.233
4.5 | 0.969 | 0.00892 | -0.095 | 108.69
5 | 1.029 | 0.00922 | -0.096 | 111.546
5.5 | 1.085 | 0.0089 | -0.097 | 121.938
6 | 1.141 | 0.00964 | -0.098 | 118.272
6.5 | 1.195 | 0.00997 | -0.099 | 119.881
7 | 1.249 | 0.01034 | -0.1 | 120.743
7.5 | 1.3 | 0.01075 | -0.101 | 120.927
8 | 1.349 | 0.01118 | -0.102 | 120.606
8.5 | 1.396 | 0.01159 | -0.103 | 120.377
9 | 1.439 | 0.01203 | -0.104 | 119.547
9.5 | 1.477 | 0.0129 | -0.105 | 114.467
10 | 1.511 | 0.01354 | -0.106 | 111.556
10.5 | 1.541 | 0.01411 | -0.107 | 109.205
11 | 1.567 | 0.01474 | -0.108 | 106.346
11.5 | 1.588 | 0.01549 | -0.108 | 102.521
12 | 1.604 | 0.01626 | -0.109 | 98.615
12.5 | 1.614 | 0.01699 | -0.11 | 94.99
13 | 1.615 | 0.01796 | -0.111 | 89.908
13.5 | 1.609 | 0.01893 | -0.112 | 85.033
14 | 1.597 | 0.01999 | -0.112 | 79.883
14.5 | 1.579 | 0.02123 | -0.113 | 74.377
15 | 1.555 | 0.02265 | -0.114 | 68.675
15.5 | 1.528 | 0.02383 | -0.114 | 64.114
16 | 1.496 | 0.02536 | -0.115 | 58.966
16.5 | 1.46 | 0.02699 | -0.116 | 54.088
17 | 1.419 | 0.02891 | -0.116 | 49.105
17.5 | 1.373 | 0.03173 | -0.116 | 43.282
18 | 1.326 | 0.03461 | -0.116 | 38.319

## 140. Re 18M Mach 0.10 (2)
BIGFOIL.COM POLAR EXPORT
NACA65A418
NACA65A418 |  |  |  | Cl Max: | 1.708 | at alpha= | 20 | deg
XFOIL ncrit=9 |  |  |  | L/D Max: | 102.211 | at alpha= | 2 | deg
Re: | 18000000 |  |  | Cd Min: | 0.05309 | at alpha= | 20 | deg
Mach: | 0.1 |  |  | Cl=0 at alpha= | -2.9646 | deg
|  |  |  | @ Cl=0.1, Cd= | 0.0051832
|  |  |  | @ Cl=0.4, Cd= | 0.0047083
|  |  |  | @ Cl=0.6, Cd= | 0.0060615
alpha (deg) | Cl | Cd | Cm | Cl/Cd
-20 | -1.4291 | 0.02839 | -0.1101 | -50.3381
-19.5 | -1.4144 | 0.02569 | -0.1091 | -55.0564
-19 | -1.3928 | 0.02354 | -0.1082 | -59.1674
-18.5 | -1.3655 | 0.02181 | -0.1073 | -62.6089
-18 | -1.3351 | 0.02028 | -0.1065 | -65.8333
-17.5 | -1.3128 | 0.01837 | -0.1048 | -71.4643
-17 | -1.2822 | 0.01697 | -0.1036 | -75.5569
-16.5 | -1.2502 | 0.01568 | -0.1023 | -79.7321
-16 | -1.215 | 0.01462 | -0.1011 | -83.1053
-15.5 | -1.187 | 0.0133 | -0.0988 | -89.2481
-15 | -1.151 | 0.01243 | -0.0971 | -92.5986
-14.5 | -1.1117 | 0.01177 | -0.0956 | -94.452
-14 | -1.0736 | 0.01111 | -0.0937 | -96.6337
-13.5 | -1.0326 | 0.01059 | -0.092 | -97.5071
-13 | -0.9927 | 0.01006 | -0.09 | -98.6779
-12.5 | -0.9499 | 0.00964 | -0.0882 | -98.5373
-12 | -0.9057 | 0.00921 | -0.0867 | -98.3388
-11.5 | -0.8595 | 0.00887 | -0.0854 | -96.8997
-11 | -0.8135 | 0.00857 | -0.0839 | -94.9242
-10.5 | -0.7743 | 0.0082 | -0.081 | -94.4268
-10 | -0.7284 | 0.00783 | -0.0795 | -93.0268
-9.5 | -0.6784 | 0.00752 | -0.0787 | -90.2128
-9 | -0.6282 | 0.00721 | -0.078 | -87.129
-8.5 | -0.5769 | 0.00696 | -0.0775 | -82.8879
-8 | -0.5261 | 0.00669 | -0.0768 | -78.6398
-7.5 | -0.4737 | 0.0065 | -0.0764 | -72.8769
-7 | -0.4217 | 0.0063 | -0.076 | -66.9365
-6.5 | -0.3686 | 0.00616 | -0.0757 | -59.8377
-6 | -0.3155 | 0.00602 | -0.0754 | -52.4086
-5.5 | -0.2637 | 0.00586 | -0.0748 | -45
-5 | -0.2107 | 0.00574 | -0.0745 | -36.7073
-4.5 | -0.1582 | 0.00566 | -0.0741 | -27.9505
-4 | -0.1055 | 0.00555 | -0.0736 | -19.009
-3.5 | -0.0551 | 0.00543 | -0.0727 | -10.1473
-3 | -0.0036 | 0.00534 | -0.072 | -0.67416
-2.5 | 0.0472 | 0.00525 | -0.0711 | 8.9905
-2 | 0.0966 | 0.00519 | -0.0699 | 18.6127
-1.5 | 0.1466 | 0.00509 | -0.0689 | 28.8016
-0.5 | 0.2314 | 0.00473 | -0.0635 | 48.9218
0 | 0.2764 | 0.00448 | -0.0615 | 61.6964
1 | 0.3742 | 0.00465 | -0.0597 | 80.4731
1.5 | 0.4672 | 0.00486 | -0.0692 | 96.1317
2 | 0.5223 | 0.00511 | -0.0696 | 102.2114
2.5 | 0.5661 | 0.00562 | -0.0677 | 100.7295
3 | 0.6068 | 0.00615 | -0.0651 | 98.6667
3.5 | 0.6523 | 0.00649 | -0.0634 | 100.5085
4 | 0.6839 | 0.00722 | -0.059 | 94.723
4.5 | 0.7247 | 0.00771 | -0.0566 | 93.9948
5 | 0.7723 | 0.00801 | -0.0555 | 96.417
5.5 | 0.8175 | 0.00837 | -0.054 | 97.6703
6 | 0.8643 | 0.0087 | -0.0529 | 99.3448
6.5 | 0.9105 | 0.00906 | -0.0518 | 100.4967
7 | 0.9562 | 0.00942 | -0.0506 | 101.5074
7.5 | 0.9994 | 0.0099 | -0.049 | 100.9495
8 | 1.0418 | 0.0104 | -0.0473 | 100.1731
8.5 | 1.0866 | 0.01083 | -0.0462 | 100.3324
9 | 1.1274 | 0.01144 | -0.0444 | 98.549
9.5 | 1.1683 | 0.01205 | -0.0427 | 96.9544
10 | 1.2068 | 0.01278 | -0.0408 | 94.4288
10.5 | 1.2486 | 0.0134 | -0.0394 | 93.1791
11 | 1.2839 | 0.0143 | -0.0372 | 89.7832
11.5 | 1.3223 | 0.01511 | -0.0355 | 87.5116
12 | 1.3547 | 0.01623 | -0.0331 | 83.4689
12.5 | 1.3744 | 0.01802 | -0.0291 | 76.2708
13 | 1.407 | 0.01926 | -0.0271 | 73.053
13.5 | 1.4374 | 0.02067 | -0.0249 | 69.5404
14 | 1.4712 | 0.02192 | -0.0233 | 67.1168
14.5 | 1.4975 | 0.02366 | -0.021 | 63.2925
15.5 | 1.5567 | 0.02702 | -0.0178 | 57.6129
16 | 1.5768 | 0.02934 | -0.0154 | 53.7423
16.5 | 1.6012 | 0.03148 | -0.0136 | 50.864
17 | 1.6217 | 0.03394 | -0.0116 | 47.7814
17.5 | 1.6393 | 0.03665 | -0.0096 | 44.7285
18 | 1.6577 | 0.03939 | -0.0079 | 42.0843
18.5 | 1.6762 | 0.04221 | -0.0064 | 39.711
19 | 1.6824 | 0.04607 | -0.0044 | 36.5183
19.5 | 1.7072 | 0.04848 | -0.0037 | 35.2145
20 | 1.708 | 0.05309 | -0.0021 | 32.1718

## 141. Re 18M Mach 0.25 (1)
BIGFOIL.COM POLAR EXPORT
NACA65A418
NACA65A418 |  |  |  | Cl Max: | 1.569 | at alpha= | 11.5 | deg
JavaFoil+Calcfoil stall+Eppler ext transition |  |  |  | L/D Max: | 117.861 | at alpha= | 7 | deg
Re: | 18000000 |  |  | Cd Min: | 0.00553 | at alpha= | -1 | deg
Mach: | 0.25 |  |  | Cl=0 at alpha= | -3.2923 | deg
|  |  |  | @ Cl=0.1, Cd= | 0.0062116
|  |  |  | @ Cl=0.4, Cd= | 0.005616
|  |  |  | @ Cl=0.6, Cd= | 0.0061777
alpha (deg) | Cl | Cd | Cm | Cl/Cd
-18.5 | -0.521 | 0.15331 | -0.021 | -3.395
-18 | -0.575 | 0.14146 | -0.022 | -4.064
-17.5 | -0.625 | 0.13168 | -0.023 | -4.748
-17 | -0.672 | 0.12052 | -0.025 | -5.575
-16.5 | -0.717 | 0.10861 | -0.027 | -6.597
-16 | -0.758 | 0.09613 | -0.03 | -7.88
-15.5 | -0.804 | 0.07597 | -0.034 | -10.589
-15 | -0.881 | 0.04072 | -0.042 | -21.634
-14.5 | -0.921 | 0.02824 | -0.045 | -32.605
-14 | -0.942 | 0.02181 | -0.047 | -43.2
-13.5 | -0.946 | 0.01859 | -0.049 | -50.868
-13 | -0.943 | 0.0157 | -0.051 | -60.054
-12.5 | -0.939 | 0.01315 | -0.053 | -71.353
-12 | -0.92 | 0.01204 | -0.054 | -76.41
-11.5 | -0.894 | 0.01119 | -0.056 | -79.9
-11 | -0.863 | 0.01044 | -0.057 | -82.67
-10.5 | -0.832 | 0.00976 | -0.059 | -85.195
-10 | -0.79 | 0.00933 | -0.06 | -84.724
-9.5 | -0.743 | 0.00887 | -0.062 | -83.793
-9 | -0.693 | 0.00853 | -0.063 | -81.228
-8.5 | -0.64 | 0.00822 | -0.064 | -77.855
-8 | -0.584 | 0.00786 | -0.066 | -74.29
-7.5 | -0.526 | 0.00758 | -0.067 | -69.431
-7 | -0.467 | 0.00731 | -0.068 | -63.852
-6.5 | -0.406 | 0.00706 | -0.069 | -57.473
-6 | -0.344 | 0.00692 | -0.071 | -49.771
-5.5 | -0.282 | 0.00676 | -0.072 | -41.702
-5 | -0.219 | 0.00667 | -0.073 | -32.789
-4.5 | -0.155 | 0.00656 | -0.075 | -23.596
-4 | -0.091 | 0.00647 | -0.076 | -14.06
-3.5 | -0.027 | 0.00632 | -0.077 | -4.223
-3 | 0.038 | 0.00626 | -0.078 | 6.023
-2.5 | 0.102 | 0.00621 | -0.08 | 16.451
-2 | 0.167 | 0.00616 | -0.081 | 27.121
-1.5 | 0.232 | 0.00618 | -0.082 | 37.494
-1 | 0.296 | 0.00553 | -0.084 | 53.641
-0.5 | 0.361 | 0.00558 | -0.085 | 64.659
0 | 0.426 | 0.00564 | -0.086 | 75.422
0.5 | 0.49 | 0.0058 | -0.087 | 84.508
1 | 0.555 | 0.00603 | -0.089 | 92.038
1.5 | 0.619 | 0.00624 | -0.09 | 99.192
2 | 0.683 | 0.00648 | -0.091 | 105.436
2.5 | 0.748 | 0.00682 | -0.092 | 109.591
3 | 0.812 | 0.00827 | -0.094 | 98.189
3.5 | 0.871 | 0.0086 | -0.095 | 101.276
4 | 0.934 | 0.0089 | -0.096 | 104.886
4.5 | 0.993 | 0.00864 | -0.097 | 115.011
5 | 1.052 | 0.00937 | -0.098 | 112.299
5.5 | 1.11 | 0.00969 | -0.099 | 114.522
6 | 1.166 | 0.01005 | -0.1 | 116.084
6.5 | 1.222 | 0.01041 | -0.101 | 117.314
7 | 1.276 | 0.01083 | -0.102 | 117.861
7.5 | 1.328 | 0.01129 | -0.103 | 117.671
8 | 1.376 | 0.01174 | -0.104 | 117.201
8.5 | 1.421 | 0.01223 | -0.105 | 116.181
9 | 1.462 | 0.01274 | -0.106 | 114.796
9.5 | 1.495 | 0.01379 | -0.107 | 108.425
10 | 1.524 | 0.01443 | -0.108 | 105.571
10.5 | 1.546 | 0.01516 | -0.109 | 101.974
11 | 1.561 | 0.01599 | -0.11 | 97.643
11.5 | 1.569 | 0.01684 | -0.111 | 93.178
12 | 1.569 | 0.01779 | -0.112 | 88.21
12.5 | 1.56 | 0.01892 | -0.113 | 82.467
13 | 1.535 | 0.02023 | -0.114 | 75.886
13.5 | 1.501 | 0.02146 | -0.114 | 69.922
14 | 1.456 | 0.02312 | -0.115 | 62.963
14.5 | 1.401 | 0.02476 | -0.116 | 56.588
15 | 1.338 | 0.02661 | -0.116 | 50.273
15.5 | 1.263 | 0.0295 | -0.116 | 42.81
16 | 1.179 | 0.03294 | -0.116 | 35.793
16.5 | 1.08 | 0.04009 | -0.115 | 26.946

## 142. Re 18M Mach 0.25 (2)
BIGFOIL.COM POLAR EXPORT
NACA65A418
NACA65A418 |  |  |  | Cl Max: | 1.688 | at alpha= | 20 | deg
XFOIL ncrit=9 |  |  |  | L/D Max: | 105.562 | at alpha= | 2 | deg
Re: | 18000000 |  |  | Cd Min: | 0.06589 | at alpha= | 20 | deg
Mach: | 0.25 |  |  | Cl=0 at alpha= | -2.9584 | deg
|  |  |  | @ Cl=0.1, Cd= | 0.0052163
|  |  |  | @ Cl=0.4, Cd= | 0.0046539
|  |  |  | @ Cl=0.6, Cd= | 0.0060301
alpha (deg) | Cl | Cd | Cm | Cl/Cd
-20 | -1.3823 | 0.04146 | -0.1277 | -33.3406
-19.5 | -1.3819 | 0.03658 | -0.1277 | -37.7775
-19 | -1.3672 | 0.03299 | -0.1272 | -41.4429
-18.5 | -1.3518 | 0.02964 | -0.1263 | -45.6073
-18 | -1.3317 | 0.02676 | -0.125 | -49.7646
-17.5 | -1.3216 | 0.0235 | -0.123 | -56.2383
-17 | -1.2901 | 0.02165 | -0.1214 | -59.5889
-16.5 | -1.2646 | 0.0195 | -0.1193 | -64.8513
-16 | -1.2302 | 0.01795 | -0.1176 | -68.5348
-15.5 | -1.1981 | 0.01633 | -0.1154 | -73.368
-15 | -1.1644 | 0.01487 | -0.1132 | -78.3053
-14.5 | -1.1232 | 0.01385 | -0.1114 | -81.0975
-14 | -1.0858 | 0.01276 | -0.109 | -85.094
-13.5 | -1.0493 | 0.01175 | -0.1063 | -89.3021
-13 | -1.0075 | 0.01104 | -0.1039 | -91.2591
-12.5 | -0.9633 | 0.01047 | -0.1016 | -92.0057
-12 | -0.9203 | 0.00989 | -0.099 | -93.0536
-11.5 | -0.8779 | 0.00934 | -0.0961 | -93.9936
-11 | -0.8287 | 0.00897 | -0.0943 | -92.3857
-10.5 | -0.7802 | 0.00859 | -0.0924 | -90.8265
-10 | -0.735 | 0.00818 | -0.0898 | -89.8533
-9.5 | -0.6923 | 0.00787 | -0.0866 | -87.967
-9 | -0.6424 | 0.00753 | -0.0849 | -85.3121
-8.5 | -0.5912 | 0.00718 | -0.0835 | -82.3398
-8 | -0.5381 | 0.00692 | -0.0825 | -77.7601
-7.5 | -0.4851 | 0.00665 | -0.0815 | -72.9474
-7 | -0.4314 | 0.00646 | -0.0807 | -66.7802
-6.5 | -0.3776 | 0.00626 | -0.0799 | -60.3195
-6 | -0.323 | 0.00614 | -0.0793 | -52.6059
-5.5 | -0.2698 | 0.00595 | -0.0784 | -45.3445
-5 | -0.2161 | 0.00583 | -0.0777 | -37.0669
-4.5 | -0.1621 | 0.00572 | -0.077 | -28.3392
-4 | -0.1085 | 0.00561 | -0.0762 | -19.3405
-3.5 | -0.057 | 0.0055 | -0.0751 | -10.3636
-3 | -0.0043 | 0.00538 | -0.0741 | -0.79926
-2.5 | 0.0474 | 0.00531 | -0.073 | 8.9266
-2 | 0.0979 | 0.00522 | -0.0717 | 18.7548
-1.5 | 0.1494 | 0.00513 | -0.0705 | 29.1228
-1 | 0.1923 | 0.00494 | -0.0675 | 38.9271
-0.5 | 0.2371 | 0.00476 | -0.065 | 49.8109
0 | 0.2816 | 0.00453 | -0.0625 | 62.1634
1 | 0.3871 | 0.00462 | -0.0617 | 83.7879
1.5 | 0.4783 | 0.00486 | -0.0703 | 98.4156
2 | 0.5352 | 0.00507 | -0.0706 | 105.5621
2.5 | 0.5764 | 0.00564 | -0.0678 | 102.1986
3 | 0.6127 | 0.00624 | -0.0639 | 98.1891
4.5 | 0.727 | 0.00803 | -0.0538 | 90.5355
5 | 0.7751 | 0.00838 | -0.0525 | 92.494
5.5 | 0.8218 | 0.0088 | -0.0509 | 93.3864
6 | 0.8686 | 0.00921 | -0.0494 | 94.3105
6.5 | 0.9153 | 0.00964 | -0.0479 | 94.9481
7 | 0.963 | 0.01007 | -0.0466 | 95.6306
7.5 | 1.0054 | 0.01067 | -0.0445 | 94.2268
8 | 1.0482 | 0.01131 | -0.0425 | 92.679
8.5 | 1.0943 | 0.01185 | -0.0411 | 92.346
9 | 1.135 | 0.01261 | -0.0389 | 90.0079
9.5 | 1.1778 | 0.01332 | -0.0371 | 88.4234
10 | 1.2158 | 0.01426 | -0.0346 | 85.2595
10.5 | 1.258 | 0.01506 | -0.0329 | 83.5325
11 | 1.2946 | 0.01616 | -0.0303 | 80.1114
11.5 | 1.3314 | 0.01729 | -0.028 | 77.004
12 | 1.3618 | 0.01879 | -0.025 | 72.4747
12.5 | 1.3814 | 0.02097 | -0.0209 | 65.8751
13 | 1.4142 | 0.02252 | -0.0185 | 62.7975
13.5 | 1.445 | 0.02426 | -0.0161 | 59.5631
14 | 1.4764 | 0.02606 | -0.0139 | 56.6539
14.5 | 1.5016 | 0.02828 | -0.0113 | 53.0976
15.5 | 1.5561 | 0.03283 | -0.007 | 47.3987
16 | 1.5771 | 0.0356 | -0.0047 | 44.3006
16.5 | 1.5985 | 0.03844 | -0.0024 | 41.5843
17 | 1.6174 | 0.04156 | -0.0003 | 38.9172
17.5 | 1.6368 | 0.04472 | 0.0016 | 36.6011
18 | 1.6532 | 0.04818 | 0.0034 | 34.313
18.5 | 1.6627 | 0.05234 | 0.0053 | 31.7673
19 | 1.6693 | 0.05686 | 0.0069 | 29.3581
19.5 | 1.6831 | 0.06091 | 0.008 | 27.6326
20 | 1.688 | 0.06589 | 0.0089 | 25.6185

## 143. Re 18M Mach 0.50 (1)
BIGFOIL.COM POLAR EXPORT
NACA65A418
NACA65A418 |  |  |  | Cl Max: | 1.464 | at alpha= | 8.5 | deg
JavaFoil+Calcfoil stall+Eppler ext transition |  |  |  | L/D Max: | 115.495 | at alpha= | 2.5 | deg
Re: | 18000000 |  |  | Cd Min: | 0.0058 | at alpha= | -0.5 | deg
Mach: | 0.5 |  |  | Cl=0 at alpha= | -3.2917 | deg
|  |  |  | @ Cl=0.1, Cd= | 0.0065858
|  |  |  | @ Cl=0.4, Cd= | 0.0058395
|  |  |  | @ Cl=0.6, Cd= | 0.0063594
alpha (deg) | Cl | Cd | Cm | Cl/Cd
-20 | -0.955 | 0.17635 | -0.024 | -5.414
-19.5 | -0.925 | 0.17242 | -0.024 | -5.367
-19 | -0.896 | 0.16871 | -0.025 | -5.312
-18.5 | -0.87 | 0.15278 | -0.026 | -5.698
-18 | -0.841 | 0.14716 | -0.026 | -5.713
-17.5 | -0.812 | 0.14339 | -0.027 | -5.664
-17 | -0.784 | 0.13636 | -0.027 | -5.747
-16.5 | -0.756 | 0.12541 | -0.028 | -6.026
-16 | -0.728 | 0.11466 | -0.029 | -6.351
-15.5 | -0.7 | 0.10674 | -0.03 | -6.56
-15 | -0.67 | 0.10687 | -0.029 | -6.273
-14.5 | -0.642 | 0.10061 | -0.03 | -6.383
-14 | -0.614 | 0.09402 | -0.031 | -6.53
-13.5 | -0.587 | 0.08559 | -0.033 | -6.86
-13 | -0.57 | 0.06995 | -0.04 | -8.153
-12.5 | -0.619 | 0.01895 | -0.057 | -32.693
-12 | -0.5 | 0.08089 | -0.033 | -6.176
-11.5 | -0.472 | 0.07303 | -0.034 | -6.461
-11 | -0.442 | 0.07768 | -0.033 | -5.689
-10.5 | -0.415 | 0.06636 | -0.036 | -6.254
-10 | -0.386 | 0.06551 | -0.036 | -5.887
-9.5 | -0.624 | 0.01518 | -0.065 | -41.115
-9 | -0.673 | 0.01114 | -0.069 | -60.395
-8.5 | -0.656 | 0.01021 | -0.071 | -64.248
-8 | -0.621 | 0.00944 | -0.073 | -65.848
-7.5 | -0.569 | 0.00887 | -0.075 | -64.108
-7 | -0.51 | 0.00859 | -0.076 | -59.339
-6.5 | -0.447 | 0.00787 | -0.078 | -56.725
-6 | -0.381 | 0.00754 | -0.079 | -50.502
-5.5 | -0.313 | 0.00733 | -0.08 | -42.642
-5 | -0.243 | 0.00717 | -0.082 | -33.912
-4.5 | -0.173 | 0.00699 | -0.083 | -24.686
-4 | -0.101 | 0.00684 | -0.085 | -14.816
-3.5 | -0.03 | 0.00672 | -0.086 | -4.429
-3 | 0.042 | 0.00661 | -0.088 | 6.371
-2.5 | 0.114 | 0.00658 | -0.089 | 17.363
-2 | 0.187 | 0.0065 | -0.091 | 28.729
-1.5 | 0.259 | 0.00646 | -0.092 | 40.079
-1 | 0.331 | 0.00652 | -0.093 | 50.791
-0.5 | 0.404 | 0.0058 | -0.095 | 69.626
0 | 0.476 | 0.00585 | -0.096 | 81.346
0.5 | 0.548 | 0.00602 | -0.098 | 91.089
1 | 0.62 | 0.00649 | -0.099 | 95.581
1.5 | 0.692 | 0.00684 | -0.101 | 101.191
2 | 0.764 | 0.00722 | -0.102 | 105.772
2.5 | 0.834 | 0.00722 | -0.103 | 115.495
3 | 0.9 | 0.00936 | -0.104 | 96.215
3.5 | 0.962 | 0.00976 | -0.105 | 98.544
4 | 1.029 | 0.01018 | -0.106 | 101.065
4.5 | 1.094 | 0.01062 | -0.108 | 103.007
5 | 1.158 | 0.01106 | -0.109 | 104.751
5.5 | 1.22 | 0.01154 | -0.11 | 105.722
6 | 1.279 | 0.01209 | -0.111 | 105.732
6.5 | 1.335 | 0.01278 | -0.112 | 104.441
7 | 1.386 | 0.01347 | -0.114 | 102.945
7.5 | 1.429 | 0.01419 | -0.115 | 100.694
8 | 1.457 | 0.01504 | -0.116 | 96.839
8.5 | 1.464 | 0.0168 | -0.117 | 87.159
9 | 1.434 | 0.01818 | -0.118 | 78.871
9.5 | 1.276 | 0.02023 | -0.119 | 63.103
10 | 0.91 | 0.02252 | -0.119 | 40.402
10.5 | 0.919 | 0.02804 | -0.117 | 32.787
11 | 0.975 | 0.02328 | -0.122 | 41.897
11.5 | 0.843 | 0.0776 | -0.07 | 10.858
12 | 0.868 | 0.08594 | -0.067 | 10.096
12.5 | 1.068 | 0.02743 | -0.124 | 38.919
13 | 1.094 | 0.03057 | -0.124 | 35.775
13.5 | 1.12 | 0.03371 | -0.125 | 33.227

## 144. Re 18M Mach 0.50 (2)
BIGFOIL.COM POLAR EXPORT
NACA65A418
NACA65A418 |  |  |  | Cl Max: | 1.4771 | at alpha= | 13.5 | deg
XFOIL ncrit=9 |  |  |  | L/D Max: | 121.183 | at alpha= | 1.5 | deg
Re: | 18000000 |  |  | Cd Min: | 0.04298 | at alpha= | 13.5 | deg
Mach: | 0.5 |  |  | Cl=0 at alpha= | -2.9257 | deg
|  |  |  | @ Cl=0.1, Cd= | 0.0054668
|  |  |  | @ Cl=0.4, Cd= | 0.0045862
|  |  |  | @ Cl=0.6, Cd= | 0.0052639
alpha (deg) | Cl | Cd | Cm | Cl/Cd
-13 | -0.7197 | 0.03835 | -0.1624 | -18.7666
-12.5 | -0.7516 | 0.03104 | -0.1627 | -24.2139
-12 | -0.7895 | 0.02435 | -0.1602 | -32.423
-11.5 | -0.8214 | 0.01874 | -0.155 | -43.8314
-10.5 | -0.8226 | 0.01156 | -0.1401 | -71.1592
-10 | -0.7753 | 0.01035 | -0.1347 | -74.9082
-9.5 | -0.7277 | 0.00941 | -0.1292 | -77.3326
-9 | -0.6725 | 0.00882 | -0.1245 | -76.2472
-8 | -0.5638 | 0.00786 | -0.1155 | -71.7303
-7.5 | -0.5076 | 0.00748 | -0.1116 | -67.861
-7 | -0.4549 | 0.00716 | -0.1072 | -63.5335
-6.5 | -0.4059 | 0.00693 | -0.1022 | -58.5714
-6 | -0.3492 | 0.00666 | -0.099 | -52.4324
-5.5 | -0.2908 | 0.00645 | -0.0964 | -45.0853
-5 | -0.2325 | 0.00624 | -0.0939 | -37.2596
-4.5 | -0.1771 | 0.00607 | -0.091 | -29.1763
-4 | -0.1195 | 0.00593 | -0.0888 | -20.1518
-3.5 | -0.0623 | 0.0058 | -0.0866 | -10.7414
-3 | -0.0084 | 0.00568 | -0.0838 | -1.4789
-2.5 | 0.0481 | 0.00556 | -0.0817 | 8.6511
-2 | 0.1038 | 0.00546 | -0.0795 | 19.011
-1.5 | 0.1559 | 0.00539 | -0.0766 | 28.9239
-1 | 0.2111 | 0.00532 | -0.0745 | 39.6805
-0.5 | 0.2578 | 0.00513 | -0.0705 | 50.2534
0 | 0.2978 | 0.00482 | -0.0653 | 61.7842
0.5 | 0.3496 | 0.00466 | -0.0628 | 75.0215
1 | 0.4657 | 0.00449 | -0.0752 | 103.7194
1.5 | 0.5429 | 0.00448 | -0.078 | 121.183
2 | 0.591 | 0.0049 | -0.0747 | 120.6122
2.5 | 0.614 | 0.00583 | -0.0667 | 105.3173
3 | 0.6302 | 0.00705 | -0.0579 | 89.3901
4 | 0.6737 | 0.00973 | -0.0434 | 69.2395
4.5 | 0.7281 | 0.01029 | -0.0419 | 70.758
5 | 0.7787 | 0.011 | -0.0397 | 70.7909
5.5 | 0.8263 | 0.01186 | -0.037 | 69.6712
6 | 0.8772 | 0.01267 | -0.0348 | 69.2344
6.5 | 0.9287 | 0.0135 | -0.0327 | 68.7926
7 | 0.9776 | 0.0145 | -0.0301 | 67.4207
7.5 | 1.0205 | 0.01581 | -0.0268 | 64.5478
8 | 1.0663 | 0.0171 | -0.0238 | 62.3567
8.5 | 1.1153 | 0.01833 | -0.0212 | 60.8456
9 | 1.1594 | 0.01986 | -0.018 | 58.3787
9.5 | 1.2053 | 0.02141 | -0.015 | 56.2961
10.5 | 1.2934 | 0.02493 | -0.0083 | 51.8813
11 | 1.3324 | 0.02711 | -0.0046 | 49.1479
11.5 | 1.367 | 0.02962 | -0.0006 | 46.1512
12 | 1.3961 | 0.03257 | 0.0037 | 42.8646
12.5 | 1.4258 | 0.03568 | 0.0079 | 39.9608
13 | 1.4576 | 0.03881 | 0.012 | 37.5573
13.5 | 1.4771 | 0.04298 | 0.0168 | 34.3671

## 145. Re 20M Mach 0.00 (1)
BIGFOIL.COM POLAR EXPORT
NACA65A418
NACA65A418 |  |  |  | Cl Max: | 1.625 | at alpha= | 13 | deg
JavaFoil+Calcfoil stall+Eppler ext transition |  |  |  | L/D Max: | 126.63 | at alpha= | 6 | deg
Re: | 20000000 |  |  | Cd Min: | 0.00568 | at alpha= | -0.5 | deg
Mach: | 0 |  |  | Cl=0 at alpha= | -3.2936 | deg
|  |  |  | @ Cl=0.1, Cd= | 0.0061198
|  |  |  | @ Cl=0.4, Cd= | 0.0057933
|  |  |  | @ Cl=0.6, Cd= | 0.0061836
alpha (deg) | Cl | Cd | Cm | Cl/Cd
-20 | -0.82 | 0.14294 | -0.022 | -5.734
-19.5 | -0.843 | 0.12916 | -0.023 | -6.529
-19 | -0.866 | 0.1169 | -0.025 | -7.409
-18.5 | -0.899 | 0.09469 | -0.028 | -9.494
-18 | -0.926 | 0.07992 | -0.031 | -11.584
-17.5 | -0.99 | 0.04352 | -0.036 | -22.753
-17 | -1.018 | 0.03319 | -0.038 | -30.658
-16.5 | -1.034 | 0.02805 | -0.039 | -36.849
-16 | -1.043 | 0.02472 | -0.041 | -42.188
-15.5 | -1.05 | 0.02118 | -0.042 | -49.596
-15 | -1.052 | 0.01862 | -0.044 | -56.5
-14.5 | -1.045 | 0.0169 | -0.045 | -61.854
-14 | -1.039 | 0.01451 | -0.047 | -71.627
-13.5 | -1.024 | 0.01286 | -0.049 | -79.618
-13 | -1 | 0.01191 | -0.05 | -84.031
-12.5 | -0.973 | 0.01115 | -0.052 | -87.234
-12 | -0.941 | 0.01053 | -0.053 | -89.381
-11.5 | -0.911 | 0.00978 | -0.055 | -93.098
-11 | -0.871 | 0.00937 | -0.056 | -92.967
-10.5 | -0.827 | 0.00902 | -0.057 | -91.606
-10 | -0.779 | 0.00867 | -0.058 | -89.88
-9.5 | -0.73 | 0.00836 | -0.06 | -87.298
-9 | -0.678 | 0.00807 | -0.061 | -84.003
-8.5 | -0.625 | 0.00779 | -0.062 | -80.213
-8 | -0.569 | 0.00747 | -0.063 | -76.156
-7.5 | -0.512 | 0.00723 | -0.065 | -70.838
-7 | -0.453 | 0.00702 | -0.066 | -64.553
-6.5 | -0.394 | 0.00683 | -0.067 | -57.65
-6 | -0.334 | 0.00672 | -0.068 | -49.67
-5.5 | -0.273 | 0.0066 | -0.07 | -41.366
-5 | -0.212 | 0.00646 | -0.071 | -32.779
-4.5 | -0.15 | 0.00636 | -0.072 | -23.616
-4 | -0.088 | 0.00627 | -0.073 | -14.057
-3.5 | -0.026 | 0.00622 | -0.075 | -4.154
-3 | 0.037 | 0.00617 | -0.076 | 5.916
-2.5 | 0.099 | 0.00612 | -0.077 | 16.174
-2 | 0.162 | 0.00611 | -0.078 | 26.49
-1.5 | 0.224 | 0.00614 | -0.08 | 36.563
-1 | 0.287 | 0.00619 | -0.081 | 46.34
-0.5 | 0.349 | 0.00568 | -0.082 | 61.572
0 | 0.412 | 0.00582 | -0.083 | 70.802
0.5 | 0.475 | 0.00592 | -0.085 | 80.149
1 | 0.537 | 0.00608 | -0.086 | 88.351
1.5 | 0.599 | 0.00618 | -0.087 | 97.017
2 | 0.662 | 0.00641 | -0.088 | 103.29
2.5 | 0.724 | 0.00669 | -0.09 | 108.176
3 | 0.786 | 0.00793 | -0.091 | 99.208
3.5 | 0.844 | 0.00816 | -0.092 | 103.47
4 | 0.905 | 0.00836 | -0.093 | 108.183
4.5 | 0.965 | 0.00871 | -0.094 | 110.77
5 | 1.024 | 0.009 | -0.095 | 113.809
5.5 | 1.082 | 0.00936 | -0.097 | 115.704
6 | 1.137 | 0.00898 | -0.098 | 126.63
6.5 | 1.192 | 0.00975 | -0.098 | 122.255
7 | 1.245 | 0.01009 | -0.099 | 123.413
7.5 | 1.296 | 0.01048 | -0.1 | 123.717
8 | 1.345 | 0.01087 | -0.101 | 123.676
8.5 | 1.391 | 0.0113 | -0.102 | 123.151
9 | 1.435 | 0.01172 | -0.103 | 122.426
9.5 | 1.473 | 0.01259 | -0.104 | 117.01
10 | 1.509 | 0.01314 | -0.105 | 114.812
10.5 | 1.54 | 0.01372 | -0.106 | 112.27
11 | 1.567 | 0.01432 | -0.107 | 109.422
11.5 | 1.59 | 0.01498 | -0.108 | 106.134
12 | 1.608 | 0.01565 | -0.109 | 102.74
12.5 | 1.621 | 0.01646 | -0.11 | 98.447
13 | 1.625 | 0.01732 | -0.111 | 93.817
13.5 | 1.623 | 0.01812 | -0.111 | 89.536
14 | 1.615 | 0.01917 | -0.112 | 84.245
14.5 | 1.601 | 0.02035 | -0.113 | 78.64
15 | 1.582 | 0.02151 | -0.113 | 73.559
15.5 | 1.559 | 0.0228 | -0.114 | 68.387
16 | 1.532 | 0.02416 | -0.115 | 63.419
16.5 | 1.502 | 0.02559 | -0.115 | 58.689
17 | 1.467 | 0.02735 | -0.116 | 53.658
17.5 | 1.43 | 0.02914 | -0.116 | 49.083
18 | 1.388 | 0.03188 | -0.117 | 43.54

## 146. Re 20M Mach 0.00 (2)
BIGFOIL.COM POLAR EXPORT
NACA65A418
NACA65A418 |  |  |  | Cl Max: | 1.7213 | at alpha= | 20 | deg
XFOIL ncrit=9 |  |  |  | L/D Max: | 105.235 | at alpha= | 7 | deg
Re: | 20000000 |  |  | Cd Min: | 0.04983 | at alpha= | 20 | deg
Mach: | 0 |  |  | Cl=0 at alpha= | -2.9572 | deg
|  |  |  | @ Cl=0.1, Cd= | 0.0050869
|  |  |  | @ Cl=0.4, Cd= | 0.005011
|  |  |  | @ Cl=0.6, Cd= | 0.00611
alpha (deg) | Cl | Cd | Cm | Cl/Cd
-20 | -1.445 | 0.02581 | -0.1059 | -55.9861
-19.5 | -1.4254 | 0.02361 | -0.105 | -60.3727
-19 | -1.4025 | 0.02169 | -0.104 | -64.6611
-18.5 | -1.375 | 0.02009 | -0.1032 | -68.442
-18 | -1.3435 | 0.01876 | -0.1024 | -71.6151
-17.5 | -1.3188 | 0.01709 | -0.1009 | -77.1679
-17 | -1.2875 | 0.01583 | -0.0997 | -81.3329
-16.5 | -1.255 | 0.01469 | -0.0985 | -85.4323
-16 | -1.2193 | 0.01377 | -0.0973 | -88.5476
-15.5 | -1.1904 | 0.0126 | -0.0951 | -94.4762
-15 | -1.1544 | 0.01184 | -0.0934 | -97.5
-14.5 | -1.1146 | 0.01128 | -0.092 | -98.8121
-14 | -1.076 | 0.0107 | -0.0902 | -100.5607
-13.5 | -1.035 | 0.01023 | -0.0886 | -101.173
-13 | -0.9947 | 0.00975 | -0.0867 | -102.0205
-12.5 | -0.9502 | 0.00939 | -0.0854 | -101.1928
-12 | -0.9063 | 0.00898 | -0.0839 | -100.9243
-11.5 | -0.8612 | 0.00865 | -0.0825 | -99.5607
-11 | -0.817 | 0.00839 | -0.0809 | -97.3778
-10.5 | -0.776 | 0.00803 | -0.0785 | -96.6376
-10 | -0.728 | 0.00766 | -0.0776 | -95.0392
-9.5 | -0.6781 | 0.00735 | -0.0769 | -92.2585
-9 | -0.6276 | 0.00707 | -0.0764 | -88.7694
-8.5 | -0.5768 | 0.00681 | -0.0759 | -84.699
-8 | -0.5259 | 0.00658 | -0.0754 | -79.924
-7.5 | -0.4738 | 0.00638 | -0.0751 | -74.2633
-7 | -0.4219 | 0.0062 | -0.0747 | -68.0484
-6.5 | -0.3691 | 0.00604 | -0.0745 | -61.1093
-6 | -0.3161 | 0.00593 | -0.0743 | -53.3052
-5.5 | -0.2642 | 0.00576 | -0.0739 | -45.8681
-5 | -0.2116 | 0.00565 | -0.0736 | -37.4513
-4.5 | -0.1588 | 0.00555 | -0.0733 | -28.6126
-4 | -0.1064 | 0.00545 | -0.0729 | -19.5229
-3.5 | -0.056 | 0.00535 | -0.072 | -10.4673
-3 | -0.0043 | 0.00525 | -0.0714 | -0.81905
-2.5 | 0.0459 | 0.00519 | -0.0705 | 8.8439
-2 | 0.0963 | 0.00509 | -0.0696 | 18.9194
-1.5 | 0.1444 | 0.00505 | -0.0682 | 28.5941
-1 | 0.1871 | 0.00486 | -0.0657 | 38.4979
-0.5 | 0.2321 | 0.00471 | -0.0636 | 49.2781
0 | 0.2751 | 0.00453 | -0.0612 | 60.7285
0.5 | 0.3148 | 0.00455 | -0.0581 | 69.1868
1 | 0.354 | 0.00492 | -0.0553 | 71.9512
2 | 0.5157 | 0.00524 | -0.0685 | 98.416
2.5 | 0.5632 | 0.00565 | -0.0675 | 99.6814
3 | 0.6048 | 0.00617 | -0.0651 | 98.0227
3.5 | 0.6507 | 0.00649 | -0.0636 | 100.2619
4 | 0.6795 | 0.0073 | -0.0587 | 93.0822
4.5 | 0.7275 | 0.00757 | -0.0577 | 96.103
5 | 0.7756 | 0.00783 | -0.0568 | 99.0549
5.5 | 0.8215 | 0.00816 | -0.0555 | 100.674
6 | 0.8681 | 0.00847 | -0.0545 | 102.4911
6.5 | 0.9141 | 0.0088 | -0.0533 | 103.875
7 | 0.9608 | 0.00913 | -0.0523 | 105.2355
7.5 | 1.0029 | 0.0096 | -0.0506 | 104.4688
8 | 1.0451 | 0.01009 | -0.049 | 103.5778
8.5 | 1.0904 | 0.01048 | -0.048 | 104.0458
9 | 1.1307 | 0.01106 | -0.0462 | 102.2333
9.5 | 1.1735 | 0.01157 | -0.0449 | 101.4261
10 | 1.2103 | 0.01231 | -0.0427 | 98.3184
10.5 | 1.2511 | 0.01293 | -0.0413 | 96.7595
12 | 1.3572 | 0.0156 | -0.0351 | 87
12.5 | 1.3783 | 0.01725 | -0.0313 | 79.9014
13 | 1.4124 | 0.01833 | -0.0295 | 77.054
13.5 | 1.443 | 0.01964 | -0.0274 | 73.4725
14 | 1.4767 | 0.02083 | -0.0258 | 70.8929
14.5 | 1.5025 | 0.0225 | -0.0235 | 66.7778
16 | 1.584 | 0.02766 | -0.018 | 57.2668
16.5 | 1.6087 | 0.02966 | -0.0162 | 54.238
17 | 1.63 | 0.03195 | -0.0143 | 51.0172
17.5 | 1.6482 | 0.03451 | -0.0123 | 47.7601
18 | 1.6673 | 0.03706 | -0.0106 | 44.9892
18.5 | 1.6864 | 0.03969 | -0.0091 | 42.4893
19 | 1.6938 | 0.04333 | -0.0071 | 39.0907
19.5 | 1.7187 | 0.04559 | -0.0064 | 37.6991
20 | 1.7213 | 0.04983 | -0.0046 | 34.5434

## 147. Re 20M Mach 0.10 (1)
BIGFOIL.COM POLAR EXPORT
NACA65A418
NACA65A418 |  |  |  | Cl Max: | 1.616 | at alpha= | 13 | deg
JavaFoil+Calcfoil stall+Eppler ext transition |  |  |  | L/D Max: | 132.528 | at alpha= | 6 | deg
Re: | 20000000 |  |  | Cd Min: | 0.00571 | at alpha= | -0.5 | deg
Mach: | 0.1 |  |  | Cl=0 at alpha= | -3.2936 | deg
|  |  |  | @ Cl=0.1, Cd= | 0.0061394
|  |  |  | @ Cl=0.4, Cd= | 0.0057878
|  |  |  | @ Cl=0.6, Cd= | 0.0062155
alpha (deg) | Cl | Cd | Cm | Cl/Cd
-20 | -0.771 | 0.14993 | -0.021 | -5.141
-19.5 | -0.797 | 0.1369 | -0.023 | -5.821
-19 | -0.821 | 0.12656 | -0.024 | -6.486
-18.5 | -0.848 | 0.11165 | -0.026 | -7.594
-18 | -0.873 | 0.09907 | -0.028 | -8.812
-17.5 | -0.939 | 0.05672 | -0.034 | -16.55
-17 | -0.982 | 0.03803 | -0.037 | -25.824
-16.5 | -1.004 | 0.03125 | -0.039 | -32.121
-16 | -1.017 | 0.02741 | -0.041 | -37.113
-15.5 | -1.031 | 0.0226 | -0.042 | -45.633
-15 | -1.036 | 0.01983 | -0.044 | -52.234
-14.5 | -1.034 | 0.01757 | -0.045 | -58.838
-14 | -1.027 | 0.0154 | -0.047 | -66.682
-13.5 | -1.017 | 0.01321 | -0.049 | -77.033
-13 | -0.996 | 0.01217 | -0.05 | -81.798
-12.5 | -0.969 | 0.01146 | -0.052 | -84.56
-12 | -0.939 | 0.01068 | -0.053 | -87.901
-11.5 | -0.906 | 0.01006 | -0.055 | -90.103
-11 | -0.872 | 0.00952 | -0.056 | -91.611
-10.5 | -0.828 | 0.00905 | -0.057 | -91.489
-10 | -0.781 | 0.0087 | -0.059 | -89.844
-9.5 | -0.732 | 0.0084 | -0.06 | -87.193
-9 | -0.681 | 0.00809 | -0.061 | -84.146
-8.5 | -0.627 | 0.0078 | -0.062 | -80.438
-8 | -0.572 | 0.00753 | -0.064 | -75.878
-7.5 | -0.514 | 0.00728 | -0.065 | -70.606
-7 | -0.455 | 0.00706 | -0.066 | -64.506
-6.5 | -0.396 | 0.00686 | -0.068 | -57.733
-6 | -0.336 | 0.00672 | -0.069 | -49.931
-5.5 | -0.274 | 0.0066 | -0.07 | -41.602
-5 | -0.213 | 0.00649 | -0.071 | -32.781
-4.5 | -0.151 | 0.00639 | -0.073 | -23.591
-4 | -0.089 | 0.0063 | -0.074 | -14.052
-3.5 | -0.026 | 0.00626 | -0.075 | -4.152
-3 | 0.037 | 0.00617 | -0.076 | 5.951
-2.5 | 0.099 | 0.00614 | -0.078 | 16.202
-2 | 0.163 | 0.0061 | -0.079 | 26.649
-1.5 | 0.226 | 0.00614 | -0.08 | 36.755
-1 | 0.288 | 0.00621 | -0.081 | 46.422
-0.5 | 0.351 | 0.00571 | -0.083 | 61.537
0 | 0.414 | 0.00581 | -0.084 | 71.224
0.5 | 0.477 | 0.00595 | -0.085 | 80.16
1 | 0.54 | 0.00608 | -0.086 | 88.735
1.5 | 0.602 | 0.00622 | -0.088 | 96.9
2 | 0.665 | 0.00647 | -0.089 | 102.716
2.5 | 0.728 | 0.0067 | -0.09 | 108.566
3 | 0.79 | 0.00795 | -0.091 | 99.417
3.5 | 0.848 | 0.00818 | -0.092 | 103.754
4 | 0.909 | 0.00847 | -0.094 | 107.335
4.5 | 0.969 | 0.00874 | -0.095 | 110.906
5 | 1.029 | 0.00912 | -0.096 | 112.801
5.5 | 1.086 | 0.00873 | -0.097 | 124.312
6 | 1.142 | 0.00862 | -0.098 | 132.528
6.5 | 1.196 | 0.00982 | -0.099 | 121.871
7 | 1.25 | 0.01016 | -0.1 | 122.972
7.5 | 1.301 | 0.01057 | -0.101 | 123.152
8 | 1.35 | 0.01098 | -0.102 | 122.906
8.5 | 1.396 | 0.01141 | -0.103 | 122.382
9 | 1.439 | 0.01183 | -0.104 | 121.67
9.5 | 1.477 | 0.01273 | -0.105 | 116.056
10 | 1.512 | 0.0133 | -0.106 | 113.688
10.5 | 1.542 | 0.01388 | -0.107 | 111.074
11 | 1.568 | 0.01451 | -0.108 | 108.062
11.5 | 1.589 | 0.0152 | -0.108 | 104.514
12 | 1.604 | 0.01593 | -0.109 | 100.693
12.5 | 1.615 | 0.01674 | -0.11 | 96.488
13 | 1.616 | 0.01762 | -0.111 | 91.718
13.5 | 1.61 | 0.0186 | -0.112 | 86.573
14 | 1.598 | 0.01973 | -0.113 | 80.976
14.5 | 1.58 | 0.02081 | -0.113 | 75.904
15 | 1.557 | 0.02203 | -0.114 | 70.669
15.5 | 1.529 | 0.02329 | -0.115 | 65.656
16 | 1.497 | 0.02487 | -0.115 | 60.188
16.5 | 1.461 | 0.02642 | -0.116 | 55.298
17 | 1.42 | 0.02841 | -0.116 | 49.997
17.5 | 1.375 | 0.03097 | -0.116 | 44.416
18 | 1.328 | 0.03366 | -0.117 | 39.447

## 148. Re 20M Mach 0.10 (2)
BIGFOIL.COM POLAR EXPORT
NACA65A418
NACA65A418 |  |  |  | Cl Max: | 1.7196 | at alpha= | 20 | deg
XFOIL ncrit=9 |  |  |  | L/D Max: | 104.058 | at alpha= | 7 | deg
Re: | 20000000 |  |  | Cd Min: | 0.05189 | at alpha= | 20 | deg
Mach: | 0.1 |  |  | Cl=0 at alpha= | -2.9564 | deg
|  |  |  | @ Cl=0.1, Cd= | 0.0050972
|  |  |  | @ Cl=0.4, Cd= | 0.0049407
|  |  |  | @ Cl=0.6, Cd= | 0.0061132
alpha (deg) | Cl | Cd | Cm | Cl/Cd
-20 | -1.4374 | 0.02783 | -0.1098 | -51.6493
-19 | -1.3993 | 0.02312 | -0.1079 | -60.5234
-18.5 | -1.3726 | 0.02137 | -0.107 | -64.2302
-18 | -1.3421 | 0.01986 | -0.106 | -67.578
-17.5 | -1.3222 | 0.01784 | -0.1042 | -74.1143
-17 | -1.2907 | 0.01649 | -0.1029 | -78.2717
-16.5 | -1.258 | 0.01528 | -0.1016 | -82.3298
-16 | -1.222 | 0.01427 | -0.1004 | -85.6342
-15.5 | -1.1925 | 0.01305 | -0.0982 | -91.3793
-15 | -1.1573 | 0.01217 | -0.0964 | -95.0945
-14.5 | -1.1168 | 0.01158 | -0.095 | -96.4421
-14 | -1.0792 | 0.01091 | -0.0929 | -98.9184
-13.5 | -1.0387 | 0.01039 | -0.0911 | -99.9711
-13 | -0.9974 | 0.00991 | -0.0892 | -100.6458
-12.5 | -0.9538 | 0.00951 | -0.0876 | -100.2944
-12 | -0.9094 | 0.00909 | -0.086 | -100.044
-11.5 | -0.8643 | 0.00872 | -0.0845 | -99.117
-11 | -0.8181 | 0.00845 | -0.0831 | -96.8166
-10.5 | -0.7786 | 0.00811 | -0.0802 | -96.0049
-10 | -0.7309 | 0.00774 | -0.079 | -94.4315
-9.5 | -0.6813 | 0.00741 | -0.0782 | -91.9433
-9 | -0.6303 | 0.00713 | -0.0776 | -88.4011
-8.5 | -0.5796 | 0.00684 | -0.077 | -84.7368
-8 | -0.5282 | 0.00662 | -0.0764 | -79.7885
-7.5 | -0.4759 | 0.00641 | -0.076 | -74.2434
-7 | -0.4237 | 0.00623 | -0.0756 | -68.0096
-6.5 | -0.3708 | 0.00606 | -0.0752 | -61.1881
-6 | -0.3175 | 0.00594 | -0.075 | -53.4512
-5.5 | -0.2654 | 0.00577 | -0.0745 | -45.9965
-5 | -0.2126 | 0.00567 | -0.0741 | -37.4956
-4.5 | -0.1596 | 0.00556 | -0.0738 | -28.705
-4 | -0.107 | 0.00546 | -0.0733 | -19.5971
-3.5 | -0.0563 | 0.00536 | -0.0725 | -10.5037
-3 | -0.0044 | 0.00526 | -0.0718 | -0.8365
-2.5 | 0.046 | 0.0052 | -0.0709 | 8.8462
-2 | 0.0966 | 0.0051 | -0.07 | 18.9412
-1.5 | 0.1449 | 0.00506 | -0.0685 | 28.6364
-0.5 | 0.233 | 0.00472 | -0.0638 | 49.3644
0 | 0.2763 | 0.00453 | -0.0614 | 60.9934
0.5 | 0.3162 | 0.00455 | -0.0583 | 69.4945
1 | 0.356 | 0.00492 | -0.0556 | 72.3577
1.5 | 0.462 | 0.00497 | -0.068 | 92.9577
2 | 0.5176 | 0.00524 | -0.0686 | 98.7786
3 | 0.6063 | 0.00618 | -0.065 | 98.1068
3.5 | 0.6519 | 0.0065 | -0.0633 | 100.2923
4 | 0.68 | 0.00734 | -0.0583 | 92.6431
4.5 | 0.7281 | 0.00762 | -0.0572 | 95.5512
5 | 0.7765 | 0.00788 | -0.0563 | 98.5406
5.5 | 0.8222 | 0.00823 | -0.0549 | 99.9028
6 | 0.8691 | 0.00855 | -0.0538 | 101.6491
6.5 | 0.9155 | 0.00889 | -0.0527 | 102.9809
7 | 0.9615 | 0.00924 | -0.0515 | 104.0584
7.5 | 1.0049 | 0.00971 | -0.0499 | 103.4912
8 | 1.0463 | 0.01024 | -0.0481 | 102.1777
8.5 | 1.0924 | 0.01063 | -0.0471 | 102.7658
9 | 1.1328 | 0.01123 | -0.0453 | 100.8727
9.5 | 1.1746 | 0.0118 | -0.0437 | 99.5424
10 | 1.2129 | 0.01253 | -0.0417 | 96.7997
10.5 | 1.2531 | 0.0132 | -0.0401 | 94.9318
11 | 1.2906 | 0.014 | -0.0381 | 92.1857
11.5 | 1.3276 | 0.01486 | -0.0362 | 89.3405
12 | 1.359 | 0.01601 | -0.0336 | 84.8844
12.5 | 1.3807 | 0.01768 | -0.0299 | 78.0939
13 | 1.4129 | 0.01893 | -0.0277 | 74.6381
13.5 | 1.4433 | 0.02032 | -0.0256 | 71.0285
14 | 1.4787 | 0.02145 | -0.0241 | 68.9371
14.5 | 1.5054 | 0.02315 | -0.0218 | 65.0281
16 | 1.5839 | 0.02875 | -0.0159 | 55.0922
16.5 | 1.608 | 0.0309 | -0.014 | 52.0388
17 | 1.6279 | 0.03338 | -0.0119 | 48.7687
17.5 | 1.6474 | 0.03593 | -0.01 | 45.8503
18 | 1.6677 | 0.03848 | -0.0084 | 43.3394
18.5 | 1.6873 | 0.04118 | -0.0069 | 40.9738
19 | 1.6918 | 0.04516 | -0.0047 | 37.4624
19.5 | 1.7171 | 0.04751 | -0.004 | 36.1419
20 | 1.7196 | 0.05189 | -0.0023 | 33.1393

## 149. Re 20M Mach 0.25 (1)
BIGFOIL.COM POLAR EXPORT
NACA65A418
NACA65A418 |  |  |  | Cl Max: | 1.57 | at alpha= | 11.5 | deg
JavaFoil+Calcfoil stall+Eppler ext transition |  |  |  | L/D Max: | 119.778 | at alpha= | 7 | deg
Re: | 20000000 |  |  | Cd Min: | 0.00574 | at alpha= | -0.5 | deg
Mach: | 0.25 |  |  | Cl=0 at alpha= | -3.2923 | deg
|  |  |  | @ Cl=0.1, Cd= | 0.0062106
|  |  |  | @ Cl=0.4, Cd= | 0.00583
|  |  |  | @ Cl=0.6, Cd= | 0.0062766
alpha (deg) | Cl | Cd | Cm | Cl/Cd
-18.5 | -0.521 | 0.15269 | -0.021 | -3.41
-18 | -0.575 | 0.14118 | -0.022 | -4.073
-17.5 | -0.625 | 0.13228 | -0.023 | -4.726
-17 | -0.672 | 0.1214 | -0.025 | -5.534
-16.5 | -0.717 | 0.10819 | -0.027 | -6.625
-16 | -0.76 | 0.09386 | -0.03 | -8.094
-15.5 | -0.813 | 0.06936 | -0.036 | -11.722
-15 | -0.862 | 0.05052 | -0.04 | -17.054
-14.5 | -0.924 | 0.02673 | -0.045 | -34.582
-14 | -0.943 | 0.02143 | -0.047 | -44.012
-13.5 | -0.947 | 0.01799 | -0.049 | -52.663
-13 | -0.946 | 0.01509 | -0.051 | -62.648
-12.5 | -0.939 | 0.01306 | -0.053 | -71.859
-12 | -0.921 | 0.01181 | -0.054 | -77.965
-11.5 | -0.895 | 0.01097 | -0.056 | -81.605
-11 | -0.864 | 0.01024 | -0.057 | -84.36
-10.5 | -0.833 | 0.00971 | -0.059 | -85.8
-10 | -0.79 | 0.00914 | -0.06 | -86.459
-9.5 | -0.743 | 0.00879 | -0.062 | -84.52
-9 | -0.693 | 0.00839 | -0.063 | -82.572
-8.5 | -0.64 | 0.00807 | -0.064 | -79.29
-8 | -0.584 | 0.00775 | -0.066 | -75.335
-7.5 | -0.526 | 0.00748 | -0.067 | -70.301
-7 | -0.467 | 0.00724 | -0.068 | -64.44
-6.5 | -0.406 | 0.00698 | -0.069 | -58.126
-6 | -0.344 | 0.00687 | -0.071 | -50.128
-5.5 | -0.282 | 0.0067 | -0.072 | -42.031
-5 | -0.219 | 0.00658 | -0.073 | -33.196
-4.5 | -0.155 | 0.00648 | -0.075 | -23.904
-4 | -0.091 | 0.00638 | -0.076 | -14.259
-3.5 | -0.027 | 0.0063 | -0.077 | -4.239
-3 | 0.038 | 0.00623 | -0.078 | 6.057
-2.5 | 0.102 | 0.00621 | -0.08 | 16.447
-2 | 0.167 | 0.00619 | -0.081 | 26.996
-1.5 | 0.232 | 0.00619 | -0.082 | 37.438
-1 | 0.296 | 0.00627 | -0.084 | 47.256
-0.5 | 0.361 | 0.00574 | -0.085 | 62.899
0 | 0.426 | 0.00589 | -0.086 | 72.287
0.5 | 0.49 | 0.00603 | -0.087 | 81.308
1 | 0.555 | 0.00615 | -0.089 | 90.14
1.5 | 0.619 | 0.00633 | -0.09 | 97.814
2 | 0.683 | 0.00658 | -0.091 | 103.904
2.5 | 0.748 | 0.00689 | -0.092 | 108.541
3 | 0.812 | 0.00821 | -0.094 | 98.942
3.5 | 0.871 | 0.00847 | -0.095 | 102.923
4 | 0.934 | 0.00882 | -0.096 | 105.841
4.5 | 0.995 | 0.0091 | -0.097 | 109.331
5 | 1.053 | 0.00879 | -0.098 | 119.767
5.5 | 1.111 | 0.00952 | -0.099 | 116.648
6 | 1.167 | 0.00988 | -0.1 | 118.141
6.5 | 1.223 | 0.01025 | -0.101 | 119.257
7 | 1.277 | 0.01066 | -0.102 | 119.778
7.5 | 1.329 | 0.0111 | -0.103 | 119.701
8 | 1.377 | 0.01156 | -0.104 | 119.122
8.5 | 1.422 | 0.01201 | -0.105 | 118.405
9 | 1.463 | 0.01253 | -0.106 | 116.738
9.5 | 1.496 | 0.01356 | -0.107 | 110.335
10 | 1.525 | 0.01422 | -0.108 | 107.242
10.5 | 1.547 | 0.01493 | -0.109 | 103.561
11 | 1.562 | 0.0157 | -0.11 | 99.518
11.5 | 1.57 | 0.01653 | -0.111 | 95.002
12 | 1.57 | 0.0175 | -0.112 | 89.696
12.5 | 1.561 | 0.01856 | -0.113 | 84.137
13 | 1.537 | 0.01982 | -0.114 | 77.553
13.5 | 1.502 | 0.02106 | -0.114 | 71.298
14 | 1.457 | 0.02267 | -0.115 | 64.27
14.5 | 1.402 | 0.02429 | -0.116 | 57.73
15 | 1.339 | 0.02605 | -0.116 | 51.397
15.5 | 1.264 | 0.02881 | -0.117 | 43.89
16 | 1.181 | 0.03202 | -0.116 | 36.876
16.5 | 1.088 | 0.03667 | -0.116 | 29.679

## 150. Re 20M Mach 0.25 (2)
BIGFOIL.COM POLAR EXPORT
NACA65A418
NACA65A418 |  |  |  | Cl Max: | 1.6998 | at alpha= | 20 | deg
XFOIL ncrit=9 |  |  |  | L/D Max: | 101.67 | at alpha= | 2 | deg
Re: | 20000000 |  |  | Cd Min: | 0.06469 | at alpha= | 20 | deg
Mach: | 0.25 |  |  | Cl=0 at alpha= | -2.9485 | deg
|  |  |  | @ Cl=0.1, Cd= | 0.0051285
|  |  |  | @ Cl=0.4, Cd= | 0.0049169
|  |  |  | @ Cl=0.6, Cd= | 0.0061744
alpha (deg) | Cl | Cd | Cm | Cl/Cd
-20 | -1.3913 | 0.04078 | -0.1278 | -34.1172
-19.5 | -1.3986 | 0.03537 | -0.1277 | -39.542
-19 | -1.3738 | 0.03253 | -0.1271 | -42.2318
-18.5 | -1.3656 | 0.02871 | -0.1261 | -47.5653
-18 | -1.3426 | 0.02608 | -0.1247 | -51.4801
-17.5 | -1.3323 | 0.02288 | -0.1226 | -58.2299
-17 | -1.2965 | 0.02126 | -0.1211 | -60.9831
-16.5 | -1.274 | 0.01898 | -0.1188 | -67.1233
-16 | -1.2399 | 0.01743 | -0.117 | -71.136
-15.5 | -1.2062 | 0.01591 | -0.1148 | -75.814
-15 | -1.171 | 0.01455 | -0.1127 | -80.4811
-14.5 | -1.131 | 0.0135 | -0.1107 | -83.7778
-14 | -1.0918 | 0.01251 | -0.1085 | -87.2742
-13.5 | -1.0557 | 0.01151 | -0.1056 | -91.7202
-13 | -1.0144 | 0.0108 | -0.103 | -93.9259
-12.5 | -0.9695 | 0.01026 | -0.1007 | -94.4932
-12 | -0.9252 | 0.00974 | -0.0982 | -94.9897
-11.5 | -0.8825 | 0.0092 | -0.0954 | -95.9239
-11 | -0.8337 | 0.00881 | -0.0935 | -94.6311
-10.5 | -0.7841 | 0.00848 | -0.0917 | -92.4646
-10 | -0.7394 | 0.00808 | -0.089 | -91.5099
-9.5 | -0.6963 | 0.00777 | -0.0858 | -89.6139
-9 | -0.6459 | 0.00741 | -0.0843 | -87.166
-8.5 | -0.5936 | 0.00709 | -0.0831 | -83.7236
-8 | -0.5405 | 0.00683 | -0.0821 | -79.1362
-7.5 | -0.4879 | 0.00655 | -0.081 | -74.4885
-7 | -0.4336 | 0.00637 | -0.0803 | -68.0691
-6.5 | -0.38 | 0.00617 | -0.0794 | -61.5883
-6 | -0.3252 | 0.00603 | -0.0788 | -53.9303
-5.5 | -0.2715 | 0.00587 | -0.0781 | -46.2521
-5 | -0.218 | 0.00575 | -0.0773 | -37.913
-4.5 | -0.1636 | 0.00562 | -0.0767 | -29.1103
-4 | -0.1104 | 0.00553 | -0.0759 | -19.9638
-3.5 | -0.0576 | 0.00542 | -0.075 | -10.6273
-3 | -0.0053 | 0.0053 | -0.074 | -1
-2.5 | 0.0462 | 0.00525 | -0.0728 | 8.8
-2 | 0.0981 | 0.00513 | -0.0717 | 19.1228
-1.5 | 0.1479 | 0.00509 | -0.0702 | 29.057
-1 | 0.1939 | 0.00491 | -0.0679 | 39.4908
-0.5 | 0.2379 | 0.00477 | -0.0651 | 49.8742
0 | 0.2826 | 0.00455 | -0.0626 | 62.1099
0.5 | 0.3232 | 0.00457 | -0.0593 | 70.7221
1 | 0.3678 | 0.00488 | -0.0573 | 75.3689
1.5 | 0.4726 | 0.005 | -0.0691 | 94.52
2 | 0.5297 | 0.00521 | -0.0695 | 101.6699
2.5 | 0.5737 | 0.00572 | -0.0673 | 100.2972
4 | 0.6825 | 0.0076 | -0.0558 | 89.8026
4.5 | 0.7307 | 0.00793 | -0.0545 | 92.1438
5 | 0.7795 | 0.00825 | -0.0533 | 94.4848
5.5 | 0.8268 | 0.00865 | -0.0518 | 95.5838
6 | 0.8734 | 0.00905 | -0.0502 | 96.5083
6.5 | 0.9218 | 0.00943 | -0.049 | 97.7519
7 | 0.9683 | 0.00988 | -0.0475 | 98.0061
7.5 | 1.0111 | 0.01047 | -0.0455 | 96.5712
8 | 1.0544 | 0.01108 | -0.0435 | 95.1625
8.5 | 1.0994 | 0.01165 | -0.0419 | 94.3691
9 | 1.1414 | 0.01235 | -0.0399 | 92.4211
9.5 | 1.1852 | 0.01302 | -0.0382 | 91.0292
10 | 1.2221 | 0.01399 | -0.0355 | 87.3553
10.5 | 1.2631 | 0.01482 | -0.0335 | 85.2294
11 | 1.3026 | 0.01578 | -0.0313 | 82.5475
11.5 | 1.3349 | 0.01711 | -0.0284 | 78.0187
12 | 1.3672 | 0.0185 | -0.0256 | 73.9027
12.5 | 1.388 | 0.02059 | -0.0216 | 67.4114
13 | 1.4209 | 0.02212 | -0.0191 | 64.236
13.5 | 1.4522 | 0.02383 | -0.0168 | 60.94
14 | 1.484 | 0.02558 | -0.0145 | 58.0141
14.5 | 1.5076 | 0.02787 | -0.0117 | 54.094
16 | 1.5834 | 0.03504 | -0.0049 | 45.1884
16.5 | 1.6069 | 0.03771 | -0.0027 | 42.612
17 | 1.6255 | 0.04084 | -0.0005 | 39.8017
17.5 | 1.6478 | 0.04377 | 0.0013 | 37.6468
18 | 1.6625 | 0.04732 | 0.0032 | 35.1331
18.5 | 1.6715 | 0.05151 | 0.0051 | 32.45
19 | 1.68 | 0.05586 | 0.0067 | 30.0752
19.5 | 1.6941 | 0.05983 | 0.0079 | 28.3152
20 | 1.6998 | 0.06469 | 0.0089 | 26.2761

## 151. Re 20M Mach 0.50 (1)
BIGFOIL.COM POLAR EXPORT
NACA65A418
NACA65A418 |  |  |  | Cl Max: | 1.465 | at alpha= | 8.5 | deg
JavaFoil+Calcfoil stall+Eppler ext transition |  |  |  | L/D Max: | 107.376 | at alpha= | 6 | deg
Re: | 20000000 |  |  | Cd Min: | 0.00595 | at alpha= | -0.5 | deg
Mach: | 0.5 |  |  | Cl=0 at alpha= | -3.2917 | deg
|  |  |  | @ Cl=0.1, Cd= | 0.0065256
|  |  |  | @ Cl=0.4, Cd= | 0.0059812
|  |  |  | @ Cl=0.6, Cd= | 0.0065628
alpha (deg) | Cl | Cd | Cm | Cl/Cd
-20 | -0.955 | 0.17923 | -0.024 | -5.33
-19.5 | -0.925 | 0.17763 | -0.024 | -5.206
-19 | -0.896 | 0.17079 | -0.025 | -5.247
-18.5 | -0.87 | 0.15805 | -0.026 | -5.505
-18 | -0.84 | 0.15293 | -0.026 | -5.495
-17.5 | -0.812 | 0.14694 | -0.026 | -5.527
-17 | -0.783 | 0.14154 | -0.027 | -5.534
-16.5 | -0.756 | 0.12767 | -0.028 | -5.919
-16 | -0.728 | 0.1188 | -0.028 | -6.125
-15.5 | -0.7 | 0.11119 | -0.029 | -6.293
-15 | -0.67 | 0.11129 | -0.029 | -6.022
-14.5 | -0.642 | 0.10668 | -0.03 | -6.017
-14 | -0.614 | 0.09747 | -0.03 | -6.295
-13.5 | -0.586 | 0.0894 | -0.032 | -6.551
-13 | -0.559 | 0.08047 | -0.034 | -6.952
-12.5 | -0.536 | 0.07071 | -0.039 | -7.586
-12 | -0.5 | 0.07999 | -0.033 | -6.246
-11.5 | -0.472 | 0.07184 | -0.034 | -6.569
-11 | -0.442 | 0.07678 | -0.033 | -5.756
-10.5 | -0.415 | 0.06564 | -0.037 | -6.326
-10 | -0.386 | 0.06577 | -0.036 | -5.864
-9.5 | -0.624 | 0.01497 | -0.065 | -41.701
-9 | -0.674 | 0.01095 | -0.069 | -61.511
-8.5 | -0.657 | 0.01003 | -0.071 | -65.423
-8 | -0.622 | 0.00927 | -0.073 | -67.14
-7.5 | -0.569 | 0.0087 | -0.075 | -65.395
-7 | -0.51 | 0.00843 | -0.076 | -60.46
-6.5 | -0.447 | 0.00774 | -0.078 | -57.67
-6 | -0.381 | 0.00745 | -0.079 | -51.098
-5.5 | -0.313 | 0.00721 | -0.08 | -43.379
-5 | -0.243 | 0.00708 | -0.082 | -34.36
-4.5 | -0.173 | 0.00693 | -0.083 | -24.91
-4 | -0.101 | 0.00675 | -0.085 | -15.018
-3.5 | -0.03 | 0.00668 | -0.086 | -4.461
-3 | 0.042 | 0.00659 | -0.088 | 6.386
-2.5 | 0.114 | 0.00651 | -0.089 | 17.534
-2 | 0.187 | 0.00643 | -0.091 | 29.051
-1.5 | 0.259 | 0.00648 | -0.092 | 39.985
-1 | 0.331 | 0.00652 | -0.093 | 50.856
-0.5 | 0.404 | 0.00595 | -0.095 | 67.8
0 | 0.476 | 0.00611 | -0.096 | 77.901
0.5 | 0.548 | 0.00631 | -0.098 | 86.768
1 | 0.62 | 0.00666 | -0.099 | 93.161
1.5 | 0.692 | 0.00693 | -0.101 | 99.932
2 | 0.764 | 0.00729 | -0.102 | 104.742
2.5 | 0.831 | 0.00888 | -0.103 | 93.606
3 | 0.901 | 0.00923 | -0.104 | 97.644
3.5 | 0.963 | 0.0096 | -0.105 | 100.271
4 | 1.03 | 0.01003 | -0.106 | 102.686
4.5 | 1.095 | 0.01044 | -0.108 | 104.915
5 | 1.159 | 0.01088 | -0.109 | 106.499
5.5 | 1.22 | 0.01137 | -0.11 | 107.311
6 | 1.279 | 0.01191 | -0.111 | 107.376
6.5 | 1.335 | 0.01257 | -0.112 | 106.207
7 | 1.387 | 0.01324 | -0.114 | 104.751
7.5 | 1.43 | 0.01397 | -0.115 | 102.387
8 | 1.458 | 0.0148 | -0.116 | 98.5
8.5 | 1.465 | 0.01648 | -0.117 | 88.885
9 | 1.434 | 0.0178 | -0.118 | 80.592
9.5 | 1.277 | 0.01983 | -0.119 | 64.41
10 | 0.91 | 0.02213 | -0.119 | 41.128
10.5 | 0.931 | 0.02552 | -0.119 | 36.484
11 | 0.976 | 0.02286 | -0.122 | 42.685
11.5 | 0.856 | 0.07161 | -0.083 | 11.958
12 | 0.868 | 0.08673 | -0.067 | 10.007
12.5 | 1.061 | 0.02919 | -0.123 | 36.363
13 | 0.924 | 0.09369 | -0.07 | 9.861
13.5 | 0.977 | 0.08601 | -0.091 | 11.364

## 152. Re 20M Mach 0.50 (2)
BIGFOIL.COM POLAR EXPORT
NACA65A418
NACA65A418 |  |  |  | Cl Max: | 1.4673 | at alpha= | 13 | deg
XFOIL ncrit=9 |  |  |  | L/D Max: | 393.939 | at alpha= | -0.5 | deg
Re: | 20000000 |  |  | Cd Min: | 0.08647 | at alpha= | -16.5 | deg
Mach: | 0.5 |  |  | Cl=0 at alpha= | -2.9902 | deg
|  |  |  | @ Cl=0.1, Cd= | 0.00073141
|  |  |  | @ Cl=0.4, Cd= | 0.00473
|  |  |  | @ Cl=0.6, Cd= | 0.00564
alpha (deg) | Cl | Cd | Cm | Cl/Cd
-16.5 | -0.5478 | 0.08647 | -0.1272 | -6.3351
-16 | -0.5702 | 0.07652 | -0.1329 | -7.4516
-15.5 | -0.5912 | 0.06626 | -0.1384 | -8.9224
-15 | -0.6154 | 0.05558 | -0.1438 | -11.0723
-14.5 | -0.6428 | 0.04479 | -0.1488 | -14.3514
-14 | -0.6709 | 0.0347 | -0.1527 | -19.3343
-13.5 | -0.7 | 0.02562 | -0.155 | -27.3224
-13 | -0.7372 | 0.01744 | -0.1557 | -42.2706
-12.5 | -0.7726 | 0.01108 | -0.1543 | -69.7292
-12 | -0.8092 | 0.00637 | -0.1504 | -127.033
-11.5 | -0.8299 | 0.00363 | -0.1451 | -228.6226
-11 | -0.8276 | 0.00227 | -0.1394 | -364.5815
-10.5 | -0.7965 | 0.00174 | -0.1346 | -457.7586
-10 | -0.7529 | 0.00149 | -0.1301 | -505.302
-9.5 | -0.7075 | 0.00134 | -0.1255 | -527.9851
-9 | -0.6553 | 0.00126 | -0.1213 | -520.0794
-8.5 | -0.6031 | 0.00118 | -0.117 | -511.1017
-8 | -0.551 | 0.00111 | -0.1129 | -496.3964
-7.5 | -0.4973 | 0.00105 | -0.109 | -473.619
-7 | -0.4482 | 0.001 | -0.1044 | -448.2
-6.5 | -0.3953 | 0.00096 | -0.1005 | -411.7708
-6 | -0.3392 | 0.00092 | -0.0976 | -368.6957
-5.5 | -0.2807 | 0.00089 | -0.0953 | -315.3933
-5 | -0.2238 | 0.00086 | -0.0929 | -260.2326
-4.5 | -0.1683 | 0.00083 | -0.0903 | -202.7711
-4 | -0.1114 | 0.00081 | -0.0882 | -137.5309
-3.5 | -0.0562 | 0.00079 | -0.0858 | -71.1392
-3 | -0.0011 | 0.00076 | -0.0836 | -1.4474
-2.5 | 0.0549 | 0.00074 | -0.0816 | 74.1892
-2 | 0.1074 | 0.00073 | -0.0789 | 147.1233
-1.5 | 0.1612 | 0.00071 | -0.0766 | 227.0423
-1 | 0.2157 | 0.00069 | -0.0745 | 312.6087
-0.5 | 0.26 | 0.00066 | -0.0702 | 393.9394
0 | 0.3034 | 0.00479 | -0.0665 | 63.3403
0.5 | 0.3468 | 0.00473 | -0.0621 | 73.3192
1 | 0.4218 | 0.00473 | -0.0652 | 89.1755
1.5 | 0.5321 | 0.00465 | -0.0758 | 114.4301
2 | 0.5828 | 0.00504 | -0.0732 | 115.6349
2.5 | 0.6086 | 0.00594 | -0.0658 | 102.4579
3 | 0.6283 | 0.00708 | -0.0576 | 88.7429
3.5 | 0.6819 | 0.00752 | -0.0556 | 90.6782
4 | 0.6786 | 0.00957 | -0.0442 | 70.9091
4.5 | 0.7336 | 0.0101 | -0.0428 | 72.6337
5 | 0.7838 | 0.01082 | -0.0404 | 72.4399
5.5 | 0.8323 | 0.01164 | -0.0379 | 71.5034
6 | 0.8851 | 0.01237 | -0.0359 | 71.5521
6.5 | 0.9354 | 0.01324 | -0.0335 | 70.6495
7 | 0.9833 | 0.01427 | -0.0308 | 68.9068
7.5 | 1.0269 | 0.01553 | -0.0275 | 66.1236
8 | 1.0738 | 0.01677 | -0.0247 | 64.031
8.5 | 1.1227 | 0.01799 | -0.0219 | 62.4069
9 | 1.1688 | 0.01941 | -0.0189 | 60.2164
9.5 | 1.215 | 0.02092 | -0.0158 | 58.0784
10 | 1.255 | 0.02282 | -0.0121 | 54.9956
10.5 | 1.3033 | 0.02441 | -0.0091 | 53.3921
11.5 | 1.3742 | 0.02921 | -0.001 | 47.0455
12 | 1.4051 | 0.03205 | 0.0033 | 43.8409
12.5 | 1.4353 | 0.03512 | 0.0075 | 40.8685
13 | 1.4673 | 0.03824 | 0.0117 | 38.3708