## index
index | Re | Mach | Datasource
1 | 50000 | 0 | JavaFoil+Calcfoil stall+Eppler ext transition
2 | 50000 | 0 | XFOIL ncrit=9
3 | 50000 | 0.1 | JavaFoil+Calcfoil stall+Eppler ext transition
4 | 50000 | 0.1 | XFOIL ncrit=9
5 | 50000 | 0.25 | JavaFoil+Calcfoil stall+Eppler ext transition
6 | 50000 | 0.25 | XFOIL ncrit=9
7 | 50000 | 0.5 | JavaFoil+Calcfoil stall+Eppler ext transition
8 | 50000 | 0.5 | XFOIL ncrit=9
9 | 100000 | 0 | JavaFoil+Calcfoil stall+Eppler ext transition
10 | 100000 | 0 | XFOIL ncrit=9
11 | 100000 | 0.1 | JavaFoil+Calcfoil stall+Eppler ext transition
12 | 100000 | 0.1 | XFOIL ncrit=9
13 | 100000 | 0.25 | JavaFoil+Calcfoil stall+Eppler ext transition
14 | 100000 | 0.25 | XFOIL ncrit=9
15 | 100000 | 0.5 | JavaFoil+Calcfoil stall+Eppler ext transition
16 | 100000 | 0.5 | XFOIL ncrit=9
17 | 250000 | 0 | JavaFoil+Calcfoil stall+Eppler ext transition
18 | 250000 | 0 | XFOIL ncrit=9
19 | 250000 | 0.1 | JavaFoil+Calcfoil stall+Eppler ext transition
20 | 250000 | 0.1 | XFOIL ncrit=9
21 | 250000 | 0.25 | JavaFoil+Calcfoil stall+Eppler ext transition
22 | 250000 | 0.25 | XFOIL ncrit=9
23 | 250000 | 0.5 | JavaFoil+Calcfoil stall+Eppler ext transition
24 | 250000 | 0.5 | XFOIL ncrit=9
25 | 500000 | 0 | JavaFoil+Calcfoil stall+Eppler ext transition
26 | 500000 | 0 | XFOIL ncrit=9
27 | 500000 | 0.1 | JavaFoil+Calcfoil stall+Eppler ext transition
28 | 500000 | 0.1 | XFOIL ncrit=9
29 | 500000 | 0.25 | JavaFoil+Calcfoil stall+Eppler ext transition
30 | 500000 | 0.25 | XFOIL ncrit=9
31 | 500000 | 0.5 | JavaFoil+Calcfoil stall+Eppler ext transition
32 | 500000 | 0.5 | XFOIL ncrit=9
33 | 750000 | 0 | JavaFoil+Calcfoil stall+Eppler ext transition
34 | 750000 | 0 | XFOIL ncrit=9
35 | 750000 | 0.1 | JavaFoil+Calcfoil stall+Eppler ext transition
36 | 750000 | 0.1 | XFOIL ncrit=9
37 | 750000 | 0.25 | JavaFoil+Calcfoil stall+Eppler ext transition
38 | 750000 | 0.25 | XFOIL ncrit=9
39 | 750000 | 0.5 | JavaFoil+Calcfoil stall+Eppler ext transition
40 | 750000 | 0.5 | XFOIL ncrit=9
41 | 1000000 | 0 | JavaFoil+Calcfoil stall+Eppler ext transition
42 | 1000000 | 0 | XFOIL ncrit=9
43 | 1000000 | 0.1 | JavaFoil+Calcfoil stall+Eppler ext transition
44 | 1000000 | 0.1 | XFOIL ncrit=9
45 | 1000000 | 0.25 | JavaFoil+Calcfoil stall+Eppler ext transition
46 | 1000000 | 0.25 | XFOIL ncrit=9
47 | 1000000 | 0.5 | JavaFoil+Calcfoil stall+Eppler ext transition
48 | 1000000 | 0.5 | XFOIL ncrit=9
49 | 2000000 | 0 | JavaFoil+Calcfoil stall+Eppler ext transition
50 | 2000000 | 0 | XFOIL ncrit=9
51 | 2000000 | 0.1 | JavaFoil+Calcfoil stall+Eppler ext transition
52 | 2000000 | 0.1 | XFOIL ncrit=9
53 | 2000000 | 0.25 | JavaFoil+Calcfoil stall+Eppler ext transition
54 | 2000000 | 0.25 | XFOIL ncrit=9
55 | 2000000 | 0.5 | JavaFoil+Calcfoil stall+Eppler ext transition
56 | 2000000 | 0.5 | XFOIL ncrit=9
57 | 3000000 | 0 | JavaFoil+Calcfoil stall+Eppler ext transition
58 | 3000000 | 0 | XFOIL ncrit=9
59 | 3000000 | 0.1 | JavaFoil+Calcfoil stall+Eppler ext transition
60 | 3000000 | 0.1 | XFOIL ncrit=9
61 | 3000000 | 0.25 | JavaFoil+Calcfoil stall+Eppler ext transition
62 | 3000000 | 0.25 | XFOIL ncrit=9
63 | 3000000 | 0.5 | JavaFoil+Calcfoil stall+Eppler ext transition
64 | 3000000 | 0.5 | XFOIL ncrit=9
65 | 4000000 | 0 | JavaFoil+Calcfoil stall+Eppler ext transition
66 | 4000000 | 0 | XFOIL ncrit=9
67 | 4000000 | 0.1 | JavaFoil+Calcfoil stall+Eppler ext transition
68 | 4000000 | 0.1 | XFOIL ncrit=9
69 | 4000000 | 0.25 | JavaFoil+Calcfoil stall+Eppler ext transition
70 | 4000000 | 0.25 | XFOIL ncrit=9
71 | 4000000 | 0.5 | JavaFoil+Calcfoil stall+Eppler ext transition
72 | 4000000 | 0.5 | XFOIL ncrit=9
73 | 5000000 | 0 | JavaFoil+Calcfoil stall+Eppler ext transition
74 | 5000000 | 0 | XFOIL ncrit=9
75 | 5000000 | 0.1 | JavaFoil+Calcfoil stall+Eppler ext transition
76 | 5000000 | 0.1 | XFOIL ncrit=9
77 | 5000000 | 0.25 | JavaFoil+Calcfoil stall+Eppler ext transition
78 | 5000000 | 0.25 | XFOIL ncrit=9
79 | 5000000 | 0.5 | JavaFoil+Calcfoil stall+Eppler ext transition
80 | 5000000 | 0.5 | XFOIL ncrit=9
81 | 6000000 | 0 | JavaFoil+Calcfoil stall+Eppler ext transition
82 | 6000000 | 0 | XFOIL ncrit=9
83 | 6000000 | 0.1 | JavaFoil+Calcfoil stall+Eppler ext transition
84 | 6000000 | 0.1 | XFOIL ncrit=9
85 | 6000000 | 0.25 | JavaFoil+Calcfoil stall+Eppler ext transition
86 | 6000000 | 0.25 | XFOIL ncrit=9
87 | 6000000 | 0.5 | JavaFoil+Calcfoil stall+Eppler ext transition
88 | 6000000 | 0.5 | XFOIL ncrit=9
89 | 7000000 | 0 | JavaFoil+Calcfoil stall+Eppler ext transition
90 | 7000000 | 0 | XFOIL ncrit=9
91 | 7000000 | 0.1 | JavaFoil+Calcfoil stall+Eppler ext transition
92 | 7000000 | 0.1 | XFOIL ncrit=9
93 | 7000000 | 0.25 | JavaFoil+Calcfoil stall+Eppler ext transition
94 | 7000000 | 0.25 | XFOIL ncrit=9
95 | 7000000 | 0.5 | JavaFoil+Calcfoil stall+Eppler ext transition
96 | 7000000 | 0.5 | XFOIL ncrit=9
97 | 8000000 | 0 | JavaFoil+Calcfoil stall+Eppler ext transition
98 | 8000000 | 0 | XFOIL ncrit=9
99 | 8000000 | 0.1 | JavaFoil+Calcfoil stall+Eppler ext transition
100 | 8000000 | 0.1 | XFOIL ncrit=9
101 | 8000000 | 0.25 | JavaFoil+Calcfoil stall+Eppler ext transition
102 | 8000000 | 0.25 | XFOIL ncrit=9
103 | 8000000 | 0.5 | JavaFoil+Calcfoil stall+Eppler ext transition
104 | 8000000 | 0.5 | XFOIL ncrit=9
105 | 10000000 | 0 | JavaFoil+Calcfoil stall+Eppler ext transition
106 | 10000000 | 0 | XFOIL ncrit=9
107 | 10000000 | 0.1 | JavaFoil+Calcfoil stall+Eppler ext transition
108 | 10000000 | 0.1 | XFOIL ncrit=9
109 | 10000000 | 0.25 | JavaFoil+Calcfoil stall+Eppler ext transition
110 | 10000000 | 0.25 | XFOIL ncrit=9
111 | 10000000 | 0.5 | JavaFoil+Calcfoil stall+Eppler ext transition
112 | 10000000 | 0.5 | XFOIL ncrit=9
113 | 12000000 | 0 | JavaFoil+Calcfoil stall+Eppler ext transition
114 | 12000000 | 0 | XFOIL ncrit=9
115 | 12000000 | 0.1 | JavaFoil+Calcfoil stall+Eppler ext transition
116 | 12000000 | 0.1 | XFOIL ncrit=9
117 | 12000000 | 0.25 | JavaFoil+Calcfoil stall+Eppler ext transition
118 | 12000000 | 0.25 | XFOIL ncrit=9
119 | 12000000 | 0.5 | JavaFoil+Calcfoil stall+Eppler ext transition
120 | 12000000 | 0.5 | XFOIL ncrit=9
121 | 14000000 | 0 | JavaFoil+Calcfoil stall+Eppler ext transition
122 | 14000000 | 0 | XFOIL ncrit=9
123 | 14000000 | 0.1 | JavaFoil+Calcfoil stall+Eppler ext transition
124 | 14000000 | 0.1 | XFOIL ncrit=9
125 | 14000000 | 0.25 | JavaFoil+Calcfoil stall+Eppler ext transition
126 | 14000000 | 0.25 | XFOIL ncrit=9
127 | 14000000 | 0.5 | JavaFoil+Calcfoil stall+Eppler ext transition
128 | 14000000 | 0.5 | XFOIL ncrit=9
129 | 16000000 | 0 | JavaFoil+Calcfoil stall+Eppler ext transition
130 | 16000000 | 0 | XFOIL ncrit=9
131 | 16000000 | 0.1 | JavaFoil+Calcfoil stall+Eppler ext transition
132 | 16000000 | 0.1 | XFOIL ncrit=9
133 | 16000000 | 0.25 | JavaFoil+Calcfoil stall+Eppler ext transition
134 | 16000000 | 0.25 | XFOIL ncrit=9
135 | 16000000 | 0.5 | JavaFoil+Calcfoil stall+Eppler ext transition
136 | 16000000 | 0.5 | XFOIL ncrit=9
137 | 18000000 | 0 | JavaFoil+Calcfoil stall+Eppler ext transition
138 | 18000000 | 0 | XFOIL ncrit=9
139 | 18000000 | 0.1 | JavaFoil+Calcfoil stall+Eppler ext transition
140 | 18000000 | 0.1 | XFOIL ncrit=9
141 | 18000000 | 0.25 | JavaFoil+Calcfoil stall+Eppler ext transition
142 | 18000000 | 0.25 | XFOIL ncrit=9
143 | 18000000 | 0.5 | JavaFoil+Calcfoil stall+Eppler ext transition
144 | 18000000 | 0.5 | XFOIL ncrit=9
145 | 20000000 | 0 | JavaFoil+Calcfoil stall+Eppler ext transition
146 | 20000000 | 0 | XFOIL ncrit=9
147 | 20000000 | 0.1 | JavaFoil+Calcfoil stall+Eppler ext transition
148 | 20000000 | 0.1 | XFOIL ncrit=9
149 | 20000000 | 0.25 | JavaFoil+Calcfoil stall+Eppler ext transition
150 | 20000000 | 0.25 | XFOIL ncrit=9
151 | 20000000 | 0.5 | JavaFoil+Calcfoil stall+Eppler ext transition
152 | 20000000 | 0.5 | XFOIL ncrit=9

## 1. Re 50k Mach 0.00 (1)
BIGFOIL.COM POLAR EXPORT
goe488
GOE 488 |  |  |  | Cl Max: | 1.222 | at alpha= | 8 | deg
JavaFoil+Calcfoil stall+Eppler ext transition |  |  |  | L/D Max: | 47.26 | at alpha= | 6.5 | deg
Re: | 50000 |  |  | Cd Min: | 0.01396 | at alpha= | 0.5 | deg
Mach: | 0 |  |  | Cl=0 at alpha= | -3.1111 | deg
|  |  |  | @ Cl=0.1, Cd= | 0.036437
|  |  |  | @ Cl=0.4, Cd= | 0.014022
|  |  |  | @ Cl=0.6, Cd= | 0.016165
alpha (deg) | Cl | Cd | Cm | Cl/Cd
-17.5 | -0.475 | 0.33564 | -0.014 | -1.415
-17 | -0.493 | 0.30196 | -0.015 | -1.633
-16.5 | -0.511 | 0.28949 | -0.015 | -1.764
-16 | -0.527 | 0.25695 | -0.016 | -2.052
-15.5 | -0.543 | 0.23726 | -0.016 | -2.288
-15 | -0.557 | 0.2213 | -0.017 | -2.517
-14.5 | -0.569 | 0.21101 | -0.017 | -2.698
-14 | -0.579 | 0.19306 | -0.017 | -3.001
-13.5 | -0.587 | 0.18114 | -0.018 | -3.238
-13 | -0.591 | 0.16563 | -0.018 | -3.567
-12.5 | -0.592 | 0.15263 | -0.019 | -3.877
-12 | -0.589 | 0.14091 | -0.019 | -4.178
-11.5 | -0.582 | 0.12899 | -0.019 | -4.511
-11 | -0.571 | 0.11781 | -0.02 | -4.845
-10.5 | -0.555 | 0.10902 | -0.02 | -5.088
-10 | -0.529 | 0.1023 | -0.021 | -5.167
-9.5 | -0.5 | 0.09242 | -0.021 | -5.412
-9 | -0.47 | 0.08568 | -0.022 | -5.483
-8.5 | -0.438 | 0.0789 | -0.022 | -5.546
-8 | -0.403 | 0.0711 | -0.023 | -5.673
-7.5 | -0.367 | 0.06723 | -0.023 | -5.466
-7 | -0.33 | 0.06223 | -0.024 | -5.303
-6.5 | -0.291 | 0.05826 | -0.024 | -4.996
-6 | -0.251 | 0.05391 | -0.024 | -4.652
-5.5 | -0.209 | 0.04983 | -0.025 | -4.202
-5 | -0.167 | 0.04759 | -0.025 | -3.509
-4.5 | -0.124 | 0.04474 | -0.026 | -2.764
-4 | -0.08 | 0.04238 | -0.026 | -1.878
-3.5 | -0.035 | 0.04047 | -0.027 | -0.862
-3 | 0.01 | 0.03874 | -0.028 | 0.267
-2.5 | 0.056 | 0.03748 | -0.028 | 1.493
-2 | 0.102 | 0.03639 | -0.029 | 2.801
-1.5 | 0.148 | 0.03546 | -0.03 | 4.177
-1 | 0.195 | 0.03485 | -0.031 | 5.583
-0.5 | 0.242 | 0.03383 | -0.035 | 7.155
0 | 0.357 | 0.0142 | -0.065 | 25.154
0.5 | 0.415 | 0.01396 | -0.066 | 29.711
1 | 0.472 | 0.01528 | -0.067 | 30.908
1.5 | 0.53 | 0.01566 | -0.068 | 33.83
2 | 0.587 | 0.01606 | -0.069 | 36.554
2.5 | 0.644 | 0.01652 | -0.07 | 38.985
3 | 0.701 | 0.01697 | -0.071 | 41.322
3.5 | 0.758 | 0.0175 | -0.072 | 43.317
4 | 0.815 | 0.01808 | -0.073 | 45.069
4.5 | 0.871 | 0.01872 | -0.074 | 46.529
5 | 0.927 | 0.02017 | -0.075 | 45.932
5.5 | 0.982 | 0.02104 | -0.076 | 46.674
6 | 1.037 | 0.02208 | -0.077 | 46.945
6.5 | 1.09 | 0.02307 | -0.078 | 47.26
7 | 0.922 | 0.05077 | -0.043 | 18.162
7.5 | 0.957 | 0.0546 | -0.043 | 17.524
8 | 1.222 | 0.02726 | -0.081 | 44.84
8.5 | 1.192 | 0.03157 | -0.077 | 37.76
9 | 1.033 | 0.06865 | -0.034 | 15.044
9.5 | 1.051 | 0.07413 | -0.033 | 14.179
10 | 1.064 | 0.0805 | -0.033 | 13.222
10.5 | 1.072 | 0.0876 | -0.032 | 12.24
11 | 1.075 | 0.09498 | -0.032 | 11.313
11.5 | 1.071 | 0.1029 | -0.031 | 10.412
12 | 1.063 | 0.11295 | -0.031 | 9.409
12.5 | 1.049 | 0.12236 | -0.031 | 8.573
13 | 1.031 | 0.13234 | -0.031 | 7.787

## 2. Re 50k Mach 0.00 (2)
BIGFOIL.COM POLAR EXPORT
goe488
GOE 488 |  |  |  | Cl Max: | 1.1587 | at alpha= | 10 | deg
XFOIL ncrit=9 |  |  |  | L/D Max: | 37.1447 | at alpha= | 5 | deg
Re: | 50000 |  |  | Cd Min: | 0.24672 | at alpha= | -20 | deg
Mach: | 0 |  |  | Cl=0 at alpha= | -0.4405 | deg
|  |  |  | @ Cl=0.1, Cd= | 0.02303
|  |  |  | @ Cl=0.4, Cd= | 0.026395
|  |  |  | @ Cl=0.6, Cd= | 0.026035
alpha (deg) | Cl | Cd | Cm | Cl/Cd
-20 | -0.6758 | 0.24672 | 0.0331 | -2.7391
-19.5 | -0.6649 | 0.24656 | 0.0281 | -2.6967
-18.5 | -0.6279 | 0.22786 | 0.023 | -2.7556
-18 | -0.6114 | 0.2216 | 0.02 | -2.759
-17.5 | -0.5971 | 0.21674 | 0.0163 | -2.7549
-17 | -0.59 | 0.21641 | 0.0115 | -2.7263
-16.5 | -0.572 | 0.20664 | 0.009 | -2.7681
-16 | -0.5514 | 0.19724 | 0.0076 | -2.7956
-15.5 | -0.5377 | 0.19166 | 0.0047 | -2.8055
-15 | -0.5371 | 0.19183 | 0 | -2.7999
-14.5 | -0.5114 | 0.17894 | -0.0006 | -2.8579
-14 | -0.498 | 0.1728 | -0.0028 | -2.8819
-13.5 | -0.4997 | 0.1716 | -0.0071 | -2.912
-13 | -0.4758 | 0.1602 | -0.0075 | -2.97
-12.5 | -0.4677 | 0.15517 | -0.0099 | -3.0141
-12 | -0.458 | 0.14835 | -0.0118 | -3.0873
-11.5 | -0.4464 | 0.14206 | -0.0132 | -3.1423
-11 | -0.4469 | 0.13746 | -0.0162 | -3.2511
-10.5 | -0.4301 | 0.12975 | -0.0163 | -3.3148
-10 | -0.4208 | 0.12306 | -0.0173 | -3.4195
-9.5 | -0.4342 | 0.12122 | -0.0205 | -3.5819
-9 | -0.4122 | 0.11212 | -0.0192 | -3.6764
-8.5 | -0.4047 | 0.10561 | -0.0191 | -3.832
-8 | -0.4368 | 0.10485 | -0.0207 | -4.166
-7.5 | -0.4315 | 0.09831 | -0.0193 | -4.3892
-7 | -0.4368 | 0.09341 | -0.0194 | -4.6762
-6.5 | -0.42 | 0.08536 | -0.0147 | -4.9203
-6 | -0.4207 | 0.08015 | -0.0127 | -5.2489
-5.5 | -0.4225 | 0.07485 | -0.0111 | -5.6446
-5 | -0.4181 | 0.06938 | -0.0073 | -6.0262
-4.5 | -0.4178 | 0.06435 | -0.0029 | -6.4926
-4 | -0.4143 | 0.0591 | 0.0069 | -7.0102
-3.5 | -0.4177 | 0.05452 | 0.0199 | -7.6614
-3 | -0.4169 | 0.04969 | 0.0315 | -8.39
-2 | -0.1602 | 0.0339 | -0.0303 | -4.7257
-1.5 | -0.1056 | 0.03019 | -0.0301 | -3.4978
-1 | -0.0546 | 0.02784 | -0.0291 | -1.9612
-0.5 | -0.0062 | 0.02582 | -0.0279 | -0.24012
0 | 0.0459 | 0.02451 | -0.0268 | 1.8727
0.5 | 0.0962 | 0.0232 | -0.0259 | 4.1466
1 | 0.1526 | 0.02067 | -0.0259 | 7.3827
1.5 | 0.1896 | 0.0217 | -0.0244 | 8.7373
2 | 0.2243 | 0.02299 | -0.0231 | 9.7564
2.5 | 0.3182 | 0.02546 | -0.0337 | 12.498
3 | 0.452 | 0.02699 | -0.0493 | 16.7469
3.5 | 0.5903 | 0.02624 | -0.0615 | 22.4962
4 | 0.7126 | 0.02366 | -0.0671 | 30.1183
4.5 | 0.7873 | 0.02233 | -0.0652 | 35.2575
5 | 0.8469 | 0.0228 | -0.0629 | 37.1447
5.5 | 0.8975 | 0.02423 | -0.0604 | 37.0409
6 | 0.9445 | 0.02612 | -0.0577 | 36.16
6.5 | 0.9882 | 0.02825 | -0.0544 | 34.9805
7 | 1.027 | 0.03043 | -0.0504 | 33.7496
7.5 | 1.0597 | 0.03208 | -0.0455 | 33.033
8 | 1.0673 | 0.03227 | -0.0369 | 33.0741
8.5 | 1.084 | 0.03686 | -0.0304 | 29.4086
9 | 1.1224 | 0.0428 | -0.0274 | 26.2243
9.5 | 1.1539 | 0.04922 | -0.0244 | 23.4437
10 | 1.1587 | 0.05733 | -0.0192 | 20.2111
10.5 | 1.1432 | 0.066 | -0.0141 | 17.3212
11 | 1.109 | 0.07458 | -0.0093 | 14.8699
11.5 | 1.0714 | 0.08415 | -0.0078 | 12.732
12 | 0.9448 | 0.10997 | -0.0265 | 8.5914
12.5 | 0.934 | 0.12411 | -0.0318 | 7.5256
13.5 | 0.8486 | 0.16963 | -0.0648 | 5.0027
14 | 0.8565 | 0.17776 | -0.0675 | 4.8183
14.5 | 0.882 | 0.18843 | -0.0684 | 4.6808
15 | 0.8776 | 0.19324 | -0.0729 | 4.5415

## 3. Re 50k Mach 0.10 (1)
BIGFOIL.COM POLAR EXPORT
goe488
GOE 488 |  |  |  | Cl Max: | 1.227 | at alpha= | 8 | deg
JavaFoil+Calcfoil stall+Eppler ext transition |  |  |  | L/D Max: | 47.377 | at alpha= | 6.5 | deg
Re: | 50000 |  |  | Cd Min: | 0.01399 | at alpha= | 0.5 | deg
Mach: | 0.1 |  |  | Cl=0 at alpha= | -3.1111 | deg
|  |  |  | @ Cl=0.1, Cd= | 0.03642
|  |  |  | @ Cl=0.4, Cd= | 0.014046
|  |  |  | @ Cl=0.6, Cd= | 0.016187
alpha (deg) | Cl | Cd | Cm | Cl/Cd
-17.5 | -0.433 | 0.35784 | -0.014 | -1.209
-17 | -0.454 | 0.3254 | -0.015 | -1.394
-16.5 | -0.474 | 0.30068 | -0.015 | -1.576
-16 | -0.494 | 0.27784 | -0.016 | -1.777
-15.5 | -0.513 | 0.26288 | -0.016 | -1.95
-15 | -0.53 | 0.24191 | -0.017 | -2.191
-14.5 | -0.546 | 0.20793 | -0.017 | -2.624
-14 | -0.559 | 0.19827 | -0.018 | -2.819
-13.5 | -0.569 | 0.18633 | -0.018 | -3.056
-13 | -0.577 | 0.17477 | -0.018 | -3.299
-12.5 | -0.58 | 0.15917 | -0.019 | -3.646
-12 | -0.58 | 0.14605 | -0.019 | -3.971
-11.5 | -0.575 | 0.13467 | -0.02 | -4.273
-11 | -0.566 | 0.12232 | -0.02 | -4.63
-10.5 | -0.552 | 0.11303 | -0.02 | -4.883
-10 | -0.527 | 0.10264 | -0.021 | -5.13
-9.5 | -0.499 | 0.09406 | -0.021 | -5.306
-9 | -0.469 | 0.08841 | -0.022 | -5.308
-8.5 | -0.438 | 0.07902 | -0.022 | -5.537
-8 | -0.404 | 0.07297 | -0.023 | -5.532
-7.5 | -0.368 | 0.06703 | -0.023 | -5.491
-7 | -0.331 | 0.06304 | -0.024 | -5.247
-6.5 | -0.292 | 0.05887 | -0.024 | -4.958
-6 | -0.252 | 0.05393 | -0.024 | -4.665
-5.5 | -0.21 | 0.05039 | -0.025 | -4.17
-5 | -0.168 | 0.04758 | -0.026 | -3.523
-4.5 | -0.124 | 0.04494 | -0.026 | -2.763
-4 | -0.08 | 0.04253 | -0.027 | -1.879
-3.5 | -0.035 | 0.0405 | -0.027 | -0.865
-3 | 0.01 | 0.03883 | -0.028 | 0.267
-2.5 | 0.056 | 0.03753 | -0.028 | 1.498
-2 | 0.102 | 0.03637 | -0.029 | 2.816
-1.5 | 0.149 | 0.0355 | -0.03 | 4.194
-1 | 0.196 | 0.0349 | -0.031 | 5.603
-0.5 | 0.243 | 0.03383 | -0.035 | 7.191
0 | 0.359 | 0.01418 | -0.066 | 25.32
0.5 | 0.417 | 0.01399 | -0.067 | 29.794
1 | 0.475 | 0.01532 | -0.068 | 30.975
1.5 | 0.532 | 0.01572 | -0.068 | 33.872
2 | 0.59 | 0.01611 | -0.069 | 36.622
2.5 | 0.647 | 0.01655 | -0.07 | 39.111
3 | 0.705 | 0.01701 | -0.071 | 41.43
3.5 | 0.762 | 0.01756 | -0.072 | 43.403
4 | 0.819 | 0.01814 | -0.073 | 45.127
4.5 | 0.875 | 0.01881 | -0.074 | 46.531
5 | 0.931 | 0.02028 | -0.075 | 45.914
5.5 | 0.987 | 0.02116 | -0.076 | 46.623
6 | 1.042 | 0.02212 | -0.077 | 47.081
6.5 | 1.095 | 0.02312 | -0.078 | 47.377
7 | 0.926 | 0.05109 | -0.044 | 18.127
7.5 | 0.961 | 0.05499 | -0.043 | 17.471
8 | 1.227 | 0.0275 | -0.081 | 44.606
8.5 | 1.142 | 0.03844 | -0.072 | 29.71
9 | 1.035 | 0.06904 | -0.034 | 14.987
9.5 | 1.052 | 0.07481 | -0.033 | 14.061
10 | 1.064 | 0.08111 | -0.033 | 13.112
10.5 | 1.069 | 0.08873 | -0.032 | 12.052
11 | 1.069 | 0.09638 | -0.032 | 11.092
11.5 | 1.063 | 0.10558 | -0.031 | 10.067
12 | 1.051 | 0.11517 | -0.031 | 9.124
12.5 | 1.033 | 0.12649 | -0.031 | 8.169
13 | 1.011 | 0.13736 | -0.031 | 7.358

## 4. Re 50k Mach 0.10 (2)
BIGFOIL.COM POLAR EXPORT
goe488
GOE 488 |  |  |  | Cl Max: | 1.1546 | at alpha= | 10 | deg
XFOIL ncrit=9 |  |  |  | L/D Max: | 37.2077 | at alpha= | 5 | deg
Re: | 50000 |  |  | Cd Min: | 0.24815 | at alpha= | -19.5 | deg
Mach: | 0.1 |  |  | Cl=0 at alpha= | -0.42981 | deg
|  |  |  | @ Cl=0.1, Cd= | 0.023205
|  |  |  | @ Cl=0.4, Cd= | 0.026368
|  |  |  | @ Cl=0.6, Cd= | 0.025989
alpha (deg) | Cl | Cd | Cm | Cl/Cd
-20 | -0.6781 | 0.24775 | 0.0333 | -2.737
-19.5 | -0.6678 | 0.24815 | 0.0281 | -2.6911
-19 | -0.6564 | 0.2448 | 0.0239 | -2.6814
-18.5 | -0.6294 | 0.22833 | 0.0232 | -2.7565
-18 | -0.6129 | 0.22217 | 0.0201 | -2.7587
-17.5 | -0.5988 | 0.21759 | 0.0163 | -2.752
-17 | -0.5925 | 0.2178 | 0.0114 | -2.7204
-16.5 | -0.5712 | 0.20601 | 0.0095 | -2.7727
-16 | -0.552 | 0.19764 | 0.0077 | -2.793
-15.5 | -0.5388 | 0.1923 | 0.0047 | -2.8019
-15 | -0.5394 | 0.19308 | -0.0002 | -2.7937
-14.5 | -0.5113 | 0.1792 | -0.0005 | -2.8532
-14 | -0.4984 | 0.17331 | -0.0029 | -2.8758
-13.5 | -0.5017 | 0.17272 | -0.0074 | -2.9047
-13 | -0.475 | 0.1604 | -0.0074 | -2.9613
-12.5 | -0.4689 | 0.156 | -0.0101 | -3.0058
-12 | -0.4557 | 0.14826 | -0.0116 | -3.0737
-11.5 | -0.4471 | 0.14273 | -0.0135 | -3.1325
-11 | -0.4407 | 0.13645 | -0.0155 | -3.2298
-10.5 | -0.4309 | 0.13044 | -0.0166 | -3.3034
-10 | -0.419 | 0.12327 | -0.0172 | -3.399
-9.5 | -0.4362 | 0.12214 | -0.0208 | -3.5713
-9 | -0.4135 | 0.11284 | -0.0195 | -3.6645
-8.5 | -0.4032 | 0.10591 | -0.0191 | -3.807
-8 | -0.4048 | 0.10072 | -0.0191 | -4.0191
-7.5 | -0.4338 | 0.09914 | -0.0198 | -4.3756
-7 | -0.4178 | 0.09109 | -0.0162 | -4.5867
-6.5 | -0.4166 | 0.08552 | -0.0142 | -4.8714
-6 | -0.4218 | 0.08073 | -0.013 | -5.2248
-5.5 | -0.4209 | 0.07509 | -0.0105 | -5.6053
-5 | -0.4183 | 0.06979 | -0.0069 | -5.9937
-4.5 | -0.4181 | 0.06462 | -0.0021 | -6.4701
-3.5 | -0.4196 | 0.05481 | 0.0209 | -7.6555
-3 | -0.4146 | 0.04984 | 0.0335 | -8.3186
-2 | -0.1624 | 0.03419 | -0.0303 | -4.7499
-1.5 | -0.1074 | 0.03042 | -0.0302 | -3.5306
-1 | -0.0562 | 0.02802 | -0.0292 | -2.0057
-0.5 | -0.0073 | 0.02598 | -0.028 | -0.28099
0 | 0.0447 | 0.02464 | -0.0269 | 1.8141
0.5 | 0.0952 | 0.02343 | -0.026 | 4.0632
1 | 0.1524 | 0.02075 | -0.026 | 7.3446
1.5 | 0.1896 | 0.02179 | -0.0245 | 8.7012
2 | 0.2243 | 0.0231 | -0.0232 | 9.71
2.5 | 0.3247 | 0.02559 | -0.0349 | 12.6886
3 | 0.464 | 0.02703 | -0.0511 | 17.1661
3.5 | 0.6077 | 0.02593 | -0.0636 | 23.4362
4 | 0.7144 | 0.02371 | -0.0667 | 30.1307
4.5 | 0.7937 | 0.0223 | -0.0653 | 35.5919
5 | 0.8528 | 0.02292 | -0.063 | 37.2077
5.5 | 0.9024 | 0.02444 | -0.0603 | 36.9231
6 | 0.9498 | 0.02638 | -0.0576 | 36.0045
6.5 | 0.9931 | 0.02856 | -0.0542 | 34.7724
7 | 1.0329 | 0.03077 | -0.0502 | 33.5684
7.5 | 1.0612 | 0.03238 | -0.0446 | 32.7733
8 | 1.068 | 0.03265 | -0.0357 | 32.7106
8.5 | 1.0882 | 0.0376 | -0.0297 | 28.9415
9 | 1.1249 | 0.04368 | -0.0266 | 25.7532
9.5 | 1.1542 | 0.05024 | -0.0234 | 22.9737
10 | 1.1546 | 0.05843 | -0.0181 | 19.7604
10.5 | 1.1356 | 0.06705 | -0.013 | 16.9366
11 | 1.0998 | 0.07559 | -0.0085 | 14.5495
11.5 | 1.0633 | 0.08549 | -0.0079 | 12.4377
12 | 0.9201 | 0.11767 | -0.0328 | 7.8193
13 | 0.8643 | 0.16393 | -0.0604 | 5.2724
13.5 | 0.8488 | 0.17023 | -0.0654 | 4.9862
14 | 0.8581 | 0.17848 | -0.0679 | 4.8078
14.5 | 0.8847 | 0.18936 | -0.0687 | 4.6721
15 | 0.8784 | 0.19381 | -0.0735 | 4.5323

## 5. Re 50k Mach 0.25 (1)
BIGFOIL.COM POLAR EXPORT
goe488
GOE 488 |  |  |  | Cl Max: | 1.195 | at alpha= | 8 | deg
JavaFoil+Calcfoil stall+Eppler ext transition |  |  |  | L/D Max: | 46.965 | at alpha= | 6 | deg
Re: | 50000 |  |  | Cd Min: | 0.01403 | at alpha= | 0.5 | deg
Mach: | 0.25 |  |  | Cl=0 at alpha= | -3.117 | deg
|  |  |  | @ Cl=0.1, Cd= | 0.036763
|  |  |  | @ Cl=0.4, Cd= | 0.014149
|  |  |  | @ Cl=0.6, Cd= | 0.016206
alpha (deg) | Cl | Cd | Cm | Cl/Cd
-16 | -0.139 | 0.8312 | -0.014 | -0.167
-15.5 | -0.216 | 0.57082 | -0.014 | -0.379
-15 | -0.274 | 0.43705 | -0.015 | -0.628
-14.5 | -0.326 | 0.35405 | -0.016 | -0.92
-14 | -0.372 | 0.30218 | -0.017 | -1.232
-13.5 | -0.414 | 0.25302 | -0.018 | -1.635
-13 | -0.45 | 0.23694 | -0.019 | -1.898
-12.5 | -0.479 | 0.21142 | -0.019 | -2.267
-12 | -0.502 | 0.18335 | -0.019 | -2.739
-11.5 | -0.518 | 0.1655 | -0.02 | -3.129
-11 | -0.526 | 0.14624 | -0.02 | -3.595
-10.5 | -0.525 | 0.13155 | -0.021 | -3.991
-10 | -0.507 | 0.12007 | -0.021 | -4.225
-9.5 | -0.486 | 0.10666 | -0.022 | -4.557
-9 | -0.461 | 0.09322 | -0.022 | -4.95
-8.5 | -0.434 | 0.08571 | -0.023 | -5.059
-8 | -0.403 | 0.07872 | -0.023 | -5.117
-7.5 | -0.369 | 0.07063 | -0.024 | -5.229
-7 | -0.334 | 0.06541 | -0.024 | -5.099
-6.5 | -0.295 | 0.05984 | -0.025 | -4.938
-6 | -0.256 | 0.05561 | -0.025 | -4.595
-5.5 | -0.214 | 0.05173 | -0.026 | -4.137
-5 | -0.171 | 0.04865 | -0.026 | -3.517
-4.5 | -0.127 | 0.04579 | -0.027 | -2.773
-4 | -0.082 | 0.04317 | -0.027 | -1.896
-3.5 | -0.036 | 0.04098 | -0.028 | -0.876
-3 | 0.011 | 0.03915 | -0.028 | 0.272
-2.5 | 0.058 | 0.0378 | -0.029 | 1.527
-2 | 0.105 | 0.03664 | -0.03 | 2.87
-1.5 | 0.153 | 0.03569 | -0.031 | 4.284
-1 | 0.201 | 0.03507 | -0.032 | 5.728
-0.5 | 0.25 | 0.03425 | -0.035 | 7.288
0 | 0.369 | 0.01428 | -0.068 | 25.825
0.5 | 0.428 | 0.01403 | -0.068 | 30.53
1 | 0.488 | 0.0154 | -0.069 | 31.671
1.5 | 0.547 | 0.01582 | -0.07 | 34.572
2 | 0.606 | 0.01625 | -0.071 | 37.296
2.5 | 0.665 | 0.01675 | -0.072 | 39.726
3 | 0.724 | 0.01723 | -0.073 | 42.035
3.5 | 0.783 | 0.01782 | -0.074 | 43.923
4 | 0.841 | 0.01846 | -0.075 | 45.563
4.5 | 0.899 | 0.01918 | -0.076 | 46.87
5 | 0.956 | 0.02075 | -0.077 | 46.078
5.5 | 1.013 | 0.02167 | -0.078 | 46.73
6 | 1.069 | 0.02276 | -0.079 | 46.965
6.5 | 1.123 | 0.02393 | -0.08 | 46.944
7 | 0.948 | 0.05234 | -0.044 | 18.107
7.5 | 0.982 | 0.05639 | -0.045 | 17.408
8 | 1.195 | 0.03079 | -0.079 | 38.805
8.5 | 1.034 | 0.0652 | -0.045 | 15.857
9 | 1.041 | 0.07201 | -0.034 | 14.463
9.5 | 1.049 | 0.0789 | -0.033 | 13.299
10 | 1.048 | 0.08696 | -0.032 | 12.055
10.5 | 1.038 | 0.09674 | -0.032 | 10.728
11 | 1.017 | 0.10762 | -0.031 | 9.451
11.5 | 0.986 | 0.1192 | -0.031 | 8.273
12 | 0.945 | 0.13553 | -0.031 | 6.971
12.5 | 0.894 | 0.15248 | -0.03 | 5.861
13 | 0.834 | 0.17682 | -0.03 | 4.715

## 6. Re 50k Mach 0.25 (2)
BIGFOIL.COM POLAR EXPORT
goe488
GOE 488 |  |  |  | Cl Max: | 1.1325 | at alpha= | 9.5 | deg
XFOIL ncrit=9 |  |  |  | L/D Max: | 36.4444 | at alpha= | 5 | deg
Re: | 50000 |  |  | Cd Min: | 0.25771 | at alpha= | -19.5 | deg
Mach: | 0.25 |  |  | Cl=0 at alpha= | -0.36731 | deg
|  |  |  | @ Cl=0.1, Cd= | 0.02391
|  |  |  | @ Cl=0.4, Cd= | 0.0266
|  |  |  | @ Cl=0.6, Cd= | 0.025931
alpha (deg) | Cl | Cd | Cm | Cl/Cd
-20 | -0.6926 | 0.25488 | 0.034 | -2.7174
-19.5 | -0.6848 | 0.25771 | 0.0285 | -2.6573
-19 | -0.6569 | 0.23882 | 0.0274 | -2.7506
-18.5 | -0.6384 | 0.23139 | 0.0245 | -2.759
-18 | -0.6218 | 0.22566 | 0.0209 | -2.7555
-17.5 | -0.6102 | 0.22362 | 0.0162 | -2.7287
-17 | -0.6073 | 0.22599 | 0.0111 | -2.6873
-16.5 | -0.5736 | 0.20671 | 0.011 | -2.7749
-16 | -0.5569 | 0.20015 | 0.0082 | -2.7824
-15.5 | -0.5471 | 0.19713 | 0.0041 | -2.7753
-15 | -0.5336 | 0.19033 | 0.0011 | -2.8036
-14.5 | -0.5126 | 0.18114 | -0.0002 | -2.8299
-14 | -0.5042 | 0.17728 | -0.0037 | -2.8441
-13.5 | -0.4951 | 0.17144 | -0.0066 | -2.8879
-13 | -0.4736 | 0.16222 | -0.0074 | -2.9195
-12.5 | -0.4784 | 0.16136 | -0.0117 | -2.9648
-12 | -0.4508 | 0.14955 | -0.0114 | -3.0144
-11.5 | -0.4557 | 0.14763 | -0.0151 | -3.0868
-11 | -0.4308 | 0.13697 | -0.0149 | -3.1452
-10.5 | -0.4398 | 0.13521 | -0.0185 | -3.2527
-10 | -0.4173 | 0.12565 | -0.0179 | -3.3211
-9.5 | -0.4067 | 0.11878 | -0.0184 | -3.424
-9 | -0.425 | 0.11761 | -0.0215 | -3.6136
-8.5 | -0.4067 | 0.10913 | -0.0204 | -3.7267
-8 | -0.3983 | 0.1026 | -0.0195 | -3.8821
-7.5 | -0.4009 | 0.09755 | -0.0182 | -4.1097
-7 | -0.4087 | 0.09285 | -0.016 | -4.4017
-6.5 | -0.4197 | 0.08848 | -0.015 | -4.7434
-6 | -0.4177 | 0.08229 | -0.0122 | -5.076
-5.5 | -0.4241 | 0.07786 | -0.0105 | -5.447
-5 | -0.4204 | 0.07176 | -0.0056 | -5.8584
-4.5 | -0.4187 | 0.06647 | 0.001 | -6.2991
-4 | -0.4182 | 0.0612 | 0.0109 | -6.8333
-3.5 | -0.4185 | 0.0563 | 0.0258 | -7.4334
-3 | -0.4144 | 0.05143 | 0.0373 | -8.0576
-2 | -0.1735 | 0.03575 | -0.0302 | -4.8531
-1.5 | -0.1174 | 0.0317 | -0.0304 | -3.7035
-1 | -0.0647 | 0.02899 | -0.0296 | -2.2318
-0.5 | -0.0138 | 0.02685 | -0.0286 | -0.51397
0 | 0.0382 | 0.0254 | -0.0273 | 1.5039
0.5 | 0.0903 | 0.02443 | -0.0265 | 3.6963
1 | 0.1513 | 0.02116 | -0.0267 | 7.1503
1.5 | 0.1892 | 0.02228 | -0.0251 | 8.4919
2 | 0.2246 | 0.02373 | -0.024 | 9.4648
2.5 | 0.3721 | 0.02649 | -0.0434 | 14.0468
3 | 0.5113 | 0.02704 | -0.0574 | 18.909
3.5 | 0.6457 | 0.02536 | -0.0663 | 25.4614
4 | 0.7442 | 0.02336 | -0.0672 | 31.8579
4.5 | 0.8152 | 0.02293 | -0.0651 | 35.5517
5 | 0.8743 | 0.02399 | -0.0626 | 36.4444
5.5 | 0.9244 | 0.02576 | -0.0597 | 35.8851
6 | 0.9709 | 0.02808 | -0.0564 | 34.5762
6.5 | 1.0138 | 0.03049 | -0.0524 | 33.2502
7 | 1.0527 | 0.03297 | -0.0477 | 31.929
7.5 | 1.0713 | 0.03361 | -0.0397 | 31.8744
8 | 1.0782 | 0.03576 | -0.0307 | 30.151
8.5 | 1.1084 | 0.04178 | -0.0262 | 26.5294
9 | 1.1304 | 0.04861 | -0.0218 | 23.2545
9.5 | 1.1325 | 0.05569 | -0.0166 | 20.3358
10 | 1.1312 | 0.0637 | -0.0126 | 17.7582
10.5 | 1.0934 | 0.07177 | -0.0078 | 15.2348
11 | 0.9942 | 0.08702 | -0.0135 | 11.425
11.5 | 0.9554 | 0.10294 | -0.0223 | 9.2811
12.5 | 0.8807 | 0.14287 | -0.0476 | 6.1643
13.5 | 0.8538 | 0.17361 | -0.0679 | 4.9179
14 | 0.871 | 0.18291 | -0.0699 | 4.7619
14.5 | 0.8952 | 0.19337 | -0.0712 | 4.6295

## 7. Re 50k Mach 0.50 (1)
BIGFOIL.COM POLAR EXPORT
goe488
GOE 488 |  |  |  | Cl Max: | 1.227 | at alpha= | 20 | deg
JavaFoil+Calcfoil stall+Eppler ext transition |  |  |  | L/D Max: | 46.278 | at alpha= | 4 | deg
Re: | 50000 |  |  | Cd Min: | 0.01198 | at alpha= | 0 | deg
Mach: | 0.5 |  |  | Cl=0 at alpha= | -3.1176 | deg
|  |  |  | @ Cl=0.1, Cd= | 0.03829
|  |  |  | @ Cl=0.4, Cd= | 0.012544
|  |  |  | @ Cl=0.6, Cd= | 0.016625
alpha (deg) | Cl | Cd | Cm | Cl/Cd
-20 | -0.866 | 0.39586 | -0.02 | -2.188
-19.5 | -0.842 | 0.40325 | -0.021 | -2.088
-19 | -0.819 | 0.35445 | -0.021 | -2.309
-18.5 | -0.791 | 0.33232 | -0.02 | -2.379
-18 | -0.765 | 0.34496 | -0.02 | -2.219
-17.5 | -0.741 | 0.33826 | -0.02 | -2.19
-17 | -0.717 | 0.29619 | -0.021 | -2.419
-16.5 | -0.691 | 0.32315 | -0.021 | -2.139
-16 | -0.667 | 0.31243 | -0.021 | -2.133
-15.5 | -0.642 | 0.30681 | -0.022 | -2.091
-15 | -0.617 | 0.27342 | -0.023 | -2.257
-14.5 | -0.592 | 0.27386 | -0.023 | -2.162
-14 | -0.567 | 0.26146 | -0.024 | -2.169
-13.5 | -0.542 | 0.25897 | -0.024 | -2.092
-13 | -0.516 | 0.25427 | -0.024 | -2.031
-12.5 | -0.491 | 0.25357 | -0.025 | -1.936
-12 | -0.465 | 0.24654 | -0.025 | -1.888
-11.5 | -0.44 | 0.28934 | -0.025 | -1.519
-11 | -0.413 | 0.25518 | -0.024 | -1.618
-10.5 | -0.387 | 0.24076 | -0.023 | -1.607
-10 | -0.361 | 0.24623 | -0.024 | -1.467
-9.5 | -0.335 | 0.2441 | -0.024 | -1.374
-9 | -0.309 | 0.24203 | -0.025 | -1.279
-8.5 | -0.283 | 0.2397 | -0.025 | -1.183
-8 | -0.257 | 0.218 | -0.026 | -1.181
-7.5 | -0.231 | 0.15525 | -0.027 | -1.491
-7 | -0.205 | 0.14672 | -0.027 | -1.399
-6.5 | -0.179 | 0.14502 | -0.028 | -1.234
-6 | -0.231 | 0.08047 | -0.028 | -2.875
-5.5 | -0.213 | 0.06628 | -0.028 | -3.216
-5 | -0.178 | 0.05646 | -0.029 | -3.154
-4.5 | -0.136 | 0.05141 | -0.029 | -2.636
-4 | -0.089 | 0.04732 | -0.03 | -1.876
-3.5 | -0.039 | 0.04396 | -0.031 | -0.895
-3 | 0.012 | 0.04145 | -0.031 | 0.284
-2.5 | 0.064 | 0.03935 | -0.032 | 1.626
-2 | 0.117 | 0.03779 | -0.033 | 3.094
-1.5 | 0.17 | 0.03667 | -0.034 | 4.646
-1 | 0.224 | 0.0359 | -0.035 | 6.243
-0.5 | 0.278 | 0.03546 | -0.036 | 7.841
0 | 0.403 | 0.01198 | -0.041 | 33.663
0.5 | 0.479 | 0.01616 | -0.077 | 29.631
1 | 0.545 | 0.0162 | -0.078 | 33.643
1.5 | 0.611 | 0.01671 | -0.079 | 36.574
2 | 0.677 | 0.01727 | -0.08 | 39.202
2.5 | 0.743 | 0.0179 | -0.081 | 41.501
3 | 0.809 | 0.01855 | -0.082 | 43.58
3.5 | 0.874 | 0.01936 | -0.083 | 45.124
4 | 0.938 | 0.02026 | -0.084 | 46.278
4.5 | 1.001 | 0.02215 | -0.085 | 45.196
5 | 1.063 | 0.02342 | -0.087 | 45.402
5.5 | 1.124 | 0.0248 | -0.088 | 45.332
6 | 0.959 | 0.04862 | -0.049 | 19.717
6.5 | 1.002 | 0.05385 | -0.048 | 18.609
7 | 1.029 | 0.05915 | -0.048 | 17.393
7.5 | 1.038 | 0.06474 | -0.05 | 16.038
8 | 0.992 | 0.07725 | -0.035 | 12.847
8.5 | 0.617 | 0.15923 | -0.028 | 3.877
9 | 0.644 | 0.16925 | -0.029 | 3.803
9.5 | 0.67 | 0.17027 | -0.031 | 3.935
10 | 0.696 | 0.1768 | -0.033 | 3.939
10.5 | 0.724 | 0.21825 | -0.042 | 3.319
11 | 0.751 | 0.24652 | -0.043 | 3.045
11.5 | 0.778 | 0.25464 | -0.046 | 3.054
12 | 0.806 | 0.26786 | -0.051 | 3.009
12.5 | 0.832 | 0.26688 | -0.051 | 3.118
13 | 0.858 | 0.27161 | -0.052 | 3.159
13.5 | 0.884 | 0.31134 | -0.052 | 2.838
14 | 0.909 | 0.30997 | -0.052 | 2.934
14.5 | 0.935 | 0.3091 | -0.053 | 3.026
15 | 0.962 | 0.3027 | -0.055 | 3.178
15.5 | 0.988 | 0.31622 | -0.056 | 3.124
16 | 1.019 | 0.34965 | -0.062 | 2.914
16.5 | 1.045 | 0.37048 | -0.063 | 2.819
17 | 1.07 | 0.37522 | -0.064 | 2.852
17.5 | 1.097 | 0.40154 | -0.066 | 2.733
18 | 1.127 | 0.39295 | -0.069 | 2.868
18.5 | 1.152 | 0.46106 | -0.069 | 2.498
19 | 1.177 | 0.42354 | -0.07 | 2.78
19.5 | 1.202 | 0.41556 | -0.071 | 2.894
20 | 1.227 | 0.4466 | -0.072 | 2.749

## 8. Re 50k Mach 0.50 (2)
BIGFOIL.COM POLAR EXPORT
goe488
GOE 488 |  |  |  | Cl Max: | 1.1407 | at alpha= | 20 | deg
XFOIL ncrit=9 |  |  |  | L/D Max: | 32.5264 | at alpha= | 4.5 | deg
Re: | 50000 |  |  | Cd Min: | 0.30358 | at alpha= | 20 | deg
Mach: | 0.5 |  |  | Cl=0 at alpha= | -0.088393 | deg
|  |  |  | @ Cl=0.1, Cd= | 0.027481
|  |  |  | @ Cl=0.4, Cd= | 0.027478
|  |  |  | @ Cl=0.6, Cd= | 0.026903
alpha (deg) | Cl | Cd | Cm | Cl/Cd
-20 | -0.7509 | 0.27178 | 0.0428 | -2.7629
-19.5 | -0.7294 | 0.26378 | 0.0386 | -2.7652
-19 | -0.709 | 0.25727 | 0.0339 | -2.7559
-18.5 | -0.6934 | 0.2562 | 0.028 | -2.7065
-18 | -0.6714 | 0.24599 | 0.0242 | -2.7294
-17.5 | -0.6467 | 0.23438 | 0.0216 | -2.7592
-17 | -0.6261 | 0.22712 | 0.0177 | -2.7567
-16.5 | -0.6098 | 0.22305 | 0.0129 | -2.7339
-16 | -0.5931 | 0.21706 | 0.0087 | -2.7324
-15 | -0.5522 | 0.20091 | 0.0027 | -2.7485
-14.5 | -0.5363 | 0.1943 | -0.0009 | -2.7602
-14 | -0.5121 | 0.18425 | -0.0027 | -2.7794
-13.5 | -0.503 | 0.18103 | -0.0067 | -2.7785
-13 | -0.4793 | 0.17056 | -0.0082 | -2.8102
-12.5 | -0.4722 | 0.16712 | -0.0116 | -2.8255
-12 | -0.4496 | 0.15716 | -0.0129 | -2.8608
-11.5 | -0.4433 | 0.15305 | -0.0157 | -2.8964
-11 | -0.4223 | 0.14378 | -0.0166 | -2.9371
-10.5 | -0.4228 | 0.14035 | -0.0193 | -3.0125
-10 | -0.4089 | 0.13337 | -0.0201 | -3.0659
-9.5 | -0.3898 | 0.12486 | -0.0202 | -3.1219
-9 | -0.3824 | 0.11884 | -0.021 | -3.2178
-8.5 | -0.3758 | 0.11299 | -0.0211 | -3.326
-8 | -0.3681 | 0.10701 | -0.0205 | -3.4399
-7.5 | -0.3641 | 0.10144 | -0.0195 | -3.5893
-7 | -0.3655 | 0.0965 | -0.0178 | -3.7876
-6.5 | -0.3845 | 0.09334 | -0.0148 | -4.1193
-6 | -0.3766 | 0.08671 | -0.0107 | -4.3432
-5.5 | -0.3904 | 0.08241 | -0.0053 | -4.7373
-4.5 | -0.3978 | 0.07188 | 0.0092 | -5.5342
-4 | -0.2137 | 0.05719 | 0.0142 | -3.7367
-3.5 | -0.1986 | 0.05255 | 0.0164 | -3.7793
-3 | -0.298 | 0.05272 | 0.033 | -5.6525
-2 | -0.2247 | 0.04247 | -0.0276 | -5.2908
-1.5 | -0.1651 | 0.03724 | -0.0295 | -4.4334
-1 | -0.1038 | 0.03353 | -0.0304 | -3.0957
-0.5 | -0.0461 | 0.03088 | -0.0301 | -1.4929
0 | 0.0099 | 0.02888 | -0.0293 | 0.3428
0.5 | 0.0667 | 0.02774 | -0.0284 | 2.4045
1 | 0.122 | 0.02731 | -0.0279 | 4.4672
1.5 | 0.2482 | 0.0256 | -0.0399 | 9.6953
2 | 0.3983 | 0.02748 | -0.056 | 14.4942
2.5 | 0.5458 | 0.02732 | -0.0675 | 19.978
3 | 0.6524 | 0.0265 | -0.07 | 24.6189
3.5 | 0.7489 | 0.02565 | -0.0696 | 29.1969
4 | 0.8325 | 0.0258 | -0.0676 | 32.2674
4.5 | 0.8935 | 0.02747 | -0.064 | 32.5264
5 | 0.9431 | 0.03002 | -0.0597 | 31.4157
5.5 | 0.9911 | 0.03333 | -0.0555 | 29.736
6 | 1.03 | 0.03727 | -0.0502 | 27.6362
7 | 1.0779 | 0.0459 | -0.0355 | 23.4837
7.5 | 1.0722 | 0.04983 | -0.026 | 21.5172
8 | 1.0661 | 0.05296 | -0.0167 | 20.1303
8.5 | 1.0166 | 0.06262 | -0.0145 | 16.2344
9 | 0.9655 | 0.07553 | -0.0194 | 12.783
9.5 | 0.9248 | 0.09102 | -0.0289 | 10.1604
10 | 0.9076 | 0.10321 | -0.0341 | 8.7937
10.5 | 0.8875 | 0.11646 | -0.0412 | 7.6206
11 | 0.887 | 0.12741 | -0.0449 | 6.9618
11.5 | 0.8799 | 0.13954 | -0.0513 | 6.3057
12 | 0.8795 | 0.1507 | -0.0569 | 5.8361
12.5 | 0.8845 | 0.16142 | -0.062 | 5.4795
13 | 0.8883 | 0.17408 | -0.0695 | 5.1028
13.5 | 0.9032 | 0.18972 | -0.0776 | 4.7607
14 | 0.9072 | 0.19633 | -0.0828 | 4.6208
14.5 | 0.9293 | 0.2065 | -0.0858 | 4.5002
15 | 0.9556 | 0.21776 | -0.0881 | 4.3883
15.5 | 0.9593 | 0.22219 | -0.0943 | 4.3175
16 | 0.9909 | 0.23587 | -0.0963 | 4.201
16.5 | 0.9969 | 0.23942 | -0.1027 | 4.1638
17 | 1.0206 | 0.25009 | -0.1061 | 4.0809
17.5 | 1.0394 | 0.25778 | -0.1105 | 4.0321
18 | 1.0569 | 0.26594 | -0.1156 | 3.9742
18.5 | 1.0775 | 0.27437 | -0.1201 | 3.9272
19 | 1.0987 | 0.28449 | -0.1245 | 3.862
19.5 | 1.1159 | 0.29078 | -0.1301 | 3.8376
20 | 1.1407 | 0.30358 | -0.1336 | 3.7575

## 9. Re 100k Mach 0.00 (1)
BIGFOIL.COM POLAR EXPORT
goe488
GOE 488 |  |  |  | Cl Max: | 1.258 | at alpha= | 8.5 | deg
JavaFoil+Calcfoil stall+Eppler ext transition |  |  |  | L/D Max: | 58.901 | at alpha= | 4.5 | deg
Re: | 100000 |  |  | Cd Min: | 0.01002 | at alpha= | 0.5 | deg
Mach: | 0 |  |  | Cl=0 at alpha= | -3.1111 | deg
|  |  |  | @ Cl=0.1, Cd= | 0.033213
|  |  |  | @ Cl=0.4, Cd= | 0.010286
|  |  |  | @ Cl=0.6, Cd= | 0.012726
alpha (deg) | Cl | Cd | Cm | Cl/Cd
-17.5 | -0.475 | 0.26902 | -0.015 | -1.767
-17 | -0.493 | 0.25347 | -0.015 | -1.946
-16.5 | -0.511 | 0.23889 | -0.016 | -2.138
-16 | -0.527 | 0.2182 | -0.016 | -2.417
-15.5 | -0.543 | 0.19365 | -0.017 | -2.804
-15 | -0.557 | 0.18773 | -0.017 | -2.968
-14.5 | -0.569 | 0.17407 | -0.017 | -3.271
-14 | -0.579 | 0.1591 | -0.018 | -3.641
-13.5 | -0.587 | 0.148 | -0.018 | -3.963
-13 | -0.591 | 0.14019 | -0.018 | -4.215
-12.5 | -0.592 | 0.12967 | -0.019 | -4.563
-12 | -0.589 | 0.12016 | -0.019 | -4.9
-11.5 | -0.582 | 0.10987 | -0.019 | -5.296
-11 | -0.571 | 0.10096 | -0.02 | -5.654
-10.5 | -0.555 | 0.09396 | -0.02 | -5.904
-10 | -0.529 | 0.08831 | -0.021 | -5.985
-9.5 | -0.5 | 0.08054 | -0.021 | -6.211
-9 | -0.47 | 0.07461 | -0.022 | -6.297
-8.5 | -0.438 | 0.06896 | -0.022 | -6.346
-8 | -0.403 | 0.06351 | -0.023 | -6.353
-7.5 | -0.367 | 0.05938 | -0.023 | -6.188
-7 | -0.33 | 0.05563 | -0.024 | -5.932
-6.5 | -0.291 | 0.05211 | -0.024 | -5.586
-6 | -0.251 | 0.04815 | -0.024 | -5.208
-5.5 | -0.209 | 0.04502 | -0.025 | -4.652
-5 | -0.167 | 0.04293 | -0.026 | -3.89
-4.5 | -0.124 | 0.04048 | -0.026 | -3.054
-4 | -0.08 | 0.03851 | -0.027 | -2.067
-3.5 | -0.035 | 0.03674 | -0.027 | -0.95
-3 | 0.01 | 0.03527 | -0.028 | 0.293
-2.5 | 0.056 | 0.03417 | -0.028 | 1.638
-2 | 0.102 | 0.03317 | -0.029 | 3.073
-1.5 | 0.148 | 0.03236 | -0.03 | 4.58
-1 | 0.195 | 0.03177 | -0.031 | 6.125
-0.5 | 0.295 | 0.01115 | -0.065 | 26.448
0 | 0.357 | 0.01105 | -0.065 | 32.34
0.5 | 0.415 | 0.01002 | -0.066 | 41.423
1 | 0.472 | 0.01196 | -0.067 | 39.495
1.5 | 0.53 | 0.01231 | -0.068 | 43.033
2 | 0.587 | 0.01263 | -0.069 | 46.457
2.5 | 0.644 | 0.01305 | -0.07 | 49.385
3 | 0.701 | 0.01338 | -0.071 | 52.407
3.5 | 0.758 | 0.01383 | -0.072 | 54.813
4 | 0.815 | 0.01426 | -0.073 | 57.123
4.5 | 0.871 | 0.01479 | -0.074 | 58.901
5 | 0.927 | 0.01679 | -0.075 | 55.198
5.5 | 0.982 | 0.0175 | -0.076 | 56.097
6 | 1.037 | 0.01832 | -0.077 | 56.575
6.5 | 1.09 | 0.01916 | -0.078 | 56.912
7 | 1.138 | 0.02005 | -0.079 | 56.759
7.5 | 1.182 | 0.02102 | -0.08 | 56.238
8 | 1.222 | 0.02263 | -0.081 | 54.024
8.5 | 1.258 | 0.02236 | -0.082 | 56.228
9 | 1.255 | 0.02629 | -0.08 | 47.755
9.5 | 1.052 | 0.06755 | -0.034 | 15.569
10 | 1.065 | 0.07298 | -0.034 | 14.59
10.5 | 1.073 | 0.07879 | -0.033 | 13.614
11 | 1.075 | 0.08516 | -0.033 | 12.623
11.5 | 1.072 | 0.09241 | -0.033 | 11.597
12 | 1.063 | 0.10002 | -0.032 | 10.628
12.5 | 1.049 | 0.10823 | -0.032 | 9.695
13 | 1.031 | 0.11667 | -0.032 | 8.836
13.5 | 1.008 | 0.12589 | -0.032 | 8.008

## 10. Re 100k Mach 0.00 (2)
BIGFOIL.COM POLAR EXPORT
goe488
GOE 488 |  |  |  | Cl Max: | 1.2113 | at alpha= | 10.5 | deg
XFOIL ncrit=9 |  |  |  | L/D Max: | 55.1127 | at alpha= | 4 | deg
Re: | 100000 |  |  | Cd Min: | 0.24271 | at alpha= | -20 | deg
Mach: | 0 |  |  | Cl=0 at alpha= | -0.43193 | deg
|  |  |  | @ Cl=0.1, Cd= | 0.019911
|  |  |  | @ Cl=0.4, Cd= | 0.017035
|  |  |  | @ Cl=0.6, Cd= | 0.015298
alpha (deg) | Cl | Cd | Cm | Cl/Cd
-20 | -0.669 | 0.24271 | 0.0325 | -2.7564
-19.5 | -0.6527 | 0.23664 | 0.0292 | -2.7582
-19 | -0.6365 | 0.23073 | 0.0257 | -2.7586
-18.5 | -0.6207 | 0.22559 | 0.0218 | -2.7515
-18 | -0.6097 | 0.22374 | 0.0168 | -2.725
-17.5 | -0.6048 | 0.22364 | 0.0117 | -2.7043
-17 | -0.5767 | 0.20709 | 0.0114 | -2.7848
-16.5 | -0.5594 | 0.19958 | 0.0094 | -2.8029
-16 | -0.5442 | 0.19324 | 0.0067 | -2.8162
-15.5 | -0.53 | 0.18723 | 0.0037 | -2.8307
-15 | -0.5213 | 0.18404 | -0.0007 | -2.8325
-14.5 | -0.5244 | 0.18374 | -0.0059 | -2.854
-14 | -0.4967 | 0.16925 | -0.0059 | -2.9347
-13.5 | -0.4791 | 0.16124 | -0.0067 | -2.9713
-13 | -0.4668 | 0.15489 | -0.0087 | -3.0138
-12.5 | -0.4601 | 0.15015 | -0.0122 | -3.0643
-12 | -0.4693 | 0.14921 | -0.018 | -3.1452
-11.5 | -0.4424 | 0.13622 | -0.0165 | -3.2477
-11 | -0.428 | 0.12925 | -0.017 | -3.3114
-10.5 | -0.4207 | 0.12344 | -0.0191 | -3.4081
-10 | -0.4328 | 0.12145 | -0.025 | -3.5636
-9.5 | -0.4097 | 0.11092 | -0.0226 | -3.6937
-9 | -0.4014 | 0.10506 | -0.0231 | -3.8207
-8.5 | -0.4144 | 0.10166 | -0.0268 | -4.0763
-8 | -0.4415 | 0.09935 | -0.0327 | -4.4439
-7.5 | -0.4097 | 0.08907 | -0.0236 | -4.5998
-7 | -0.4243 | 0.08511 | -0.0268 | -4.9853
-6.5 | -0.4262 | 0.0786 | -0.0262 | -5.4224
-6 | -0.4205 | 0.07343 | -0.0236 | -5.7265
-5.5 | -0.4135 | 0.06726 | -0.0258 | -6.1478
-5 | -0.3947 | 0.06175 | -0.0278 | -6.3919
-4.5 | -0.3731 | 0.05626 | -0.0269 | -6.6317
-4 | -0.3465 | 0.0509 | -0.0261 | -6.8075
-3.5 | -0.3164 | 0.04601 | -0.025 | -6.8768
-3 | -0.2781 | 0.04273 | -0.0255 | -6.5083
-2.5 | -0.2439 | 0.038 | -0.0241 | -6.4184
-2 | -0.1551 | 0.02786 | -0.0288 | -5.5671
-1.5 | -0.1072 | 0.02467 | -0.0275 | -4.3454
-1 | -0.0586 | 0.02221 | -0.0259 | -2.6385
-0.5 | -0.0136 | 0.02089 | -0.0242 | -0.65103
0 | 0.0863 | 0.0201 | -0.0329 | 4.2935
0.5 | 0.1732 | 0.0189 | -0.0388 | 9.164
1 | 0.2836 | 0.01712 | -0.0493 | 16.5654
1.5 | 0.372 | 0.01724 | -0.0554 | 21.5777
2.5 | 0.5689 | 0.0158 | -0.0688 | 36.0063
3 | 0.6469 | 0.01454 | -0.07 | 44.4911
3.5 | 0.7043 | 0.01349 | -0.0667 | 52.209
4 | 0.7578 | 0.01375 | -0.0637 | 55.1127
4.5 | 0.802 | 0.01491 | -0.0608 | 53.7894
5 | 0.8468 | 0.01608 | -0.0583 | 52.6617
5.5 | 0.8908 | 0.01733 | -0.0559 | 51.4022
6 | 0.9347 | 0.01863 | -0.0537 | 50.1718
6.5 | 0.9732 | 0.01967 | -0.0505 | 49.4764
7 | 1.01 | 0.02034 | -0.047 | 49.6559
7.5 | 1.0432 | 0.02092 | -0.0431 | 49.8662
8 | 1.059 | 0.02501 | -0.037 | 42.3431
8.5 | 1.0826 | 0.02859 | -0.0319 | 37.8664
9 | 1.1184 | 0.03263 | -0.0288 | 34.2752
9.5 | 1.1601 | 0.0374 | -0.0269 | 31.0187
10 | 1.1967 | 0.04453 | -0.0248 | 26.874
10.5 | 1.2113 | 0.05178 | -0.0204 | 23.3932
11 | 1.2012 | 0.05911 | -0.0145 | 20.3214
11.5 | 1.1775 | 0.06603 | -0.0082 | 17.8328
12 | 1.1455 | 0.07306 | -0.0038 | 15.6789
12.5 | 1.1032 | 0.08024 | -0.0032 | 13.7488
13 | 0.9682 | 0.1109 | -0.0266 | 8.7304
13.5 | 0.9474 | 0.1264 | -0.0332 | 7.4953
14 | 0.9056 | 0.16858 | -0.0522 | 5.3719
14.5 | 0.8751 | 0.17695 | -0.0635 | 4.9455
15 | 0.8992 | 0.18525 | -0.0638 | 4.854
15.5 | 0.8934 | 0.19348 | -0.0705 | 4.6175

## 11. Re 100k Mach 0.10 (1)
BIGFOIL.COM POLAR EXPORT
goe488
GOE 488 |  |  |  | Cl Max: | 1.261 | at alpha= | 8.5 | deg
JavaFoil+Calcfoil stall+Eppler ext transition |  |  |  | L/D Max: | 59.061 | at alpha= | 4.5 | deg
Re: | 100000 |  |  | Cd Min: | 0.01006 | at alpha= | 0.5 | deg
Mach: | 0.1 |  |  | Cl=0 at alpha= | -3.1111 | deg
|  |  |  | @ Cl=0.1, Cd= | 0.033233
|  |  |  | @ Cl=0.4, Cd= | 0.010338
|  |  |  | @ Cl=0.6, Cd= | 0.012763
alpha (deg) | Cl | Cd | Cm | Cl/Cd
-17.5 | -0.433 | 0.30099 | -0.015 | -1.439
-17 | -0.454 | 0.27378 | -0.015 | -1.658
-16.5 | -0.474 | 0.24791 | -0.016 | -1.913
-16 | -0.494 | 0.23243 | -0.016 | -2.125
-15.5 | -0.513 | 0.2048 | -0.017 | -2.504
-15 | -0.53 | 0.19777 | -0.017 | -2.681
-14.5 | -0.546 | 0.18058 | -0.017 | -3.022
-14 | -0.559 | 0.16883 | -0.018 | -3.311
-13.5 | -0.569 | 0.15994 | -0.018 | -3.56
-13 | -0.577 | 0.14144 | -0.018 | -4.077
-12.5 | -0.58 | 0.13368 | -0.019 | -4.341
-12 | -0.58 | 0.1232 | -0.019 | -4.708
-11.5 | -0.575 | 0.1112 | -0.02 | -5.175
-11 | -0.566 | 0.10196 | -0.02 | -5.555
-10.5 | -0.552 | 0.09695 | -0.02 | -5.693
-10 | -0.527 | 0.08873 | -0.021 | -5.935
-9.5 | -0.499 | 0.08139 | -0.021 | -6.132
-9 | -0.469 | 0.07659 | -0.022 | -6.128
-8.5 | -0.438 | 0.06916 | -0.022 | -6.327
-8 | -0.404 | 0.06417 | -0.023 | -6.291
-7.5 | -0.368 | 0.05974 | -0.023 | -6.162
-7 | -0.331 | 0.05575 | -0.024 | -5.932
-6.5 | -0.292 | 0.05217 | -0.024 | -5.594
-6 | -0.252 | 0.04851 | -0.025 | -5.187
-5.5 | -0.21 | 0.04547 | -0.025 | -4.622
-5 | -0.168 | 0.04295 | -0.026 | -3.903
-4.5 | -0.124 | 0.04063 | -0.026 | -3.056
-4 | -0.08 | 0.03863 | -0.027 | -2.069
-3.5 | -0.035 | 0.03681 | -0.027 | -0.952
-3 | 0.01 | 0.03534 | -0.028 | 0.294
-2.5 | 0.056 | 0.03419 | -0.028 | 1.645
-2 | 0.102 | 0.03319 | -0.029 | 3.086
-1.5 | 0.149 | 0.03237 | -0.03 | 4.6
-1 | 0.196 | 0.0318 | -0.031 | 6.15
-0.5 | 0.296 | 0.01109 | -0.065 | 26.714
0 | 0.359 | 0.01101 | -0.066 | 32.596
0.5 | 0.417 | 0.01006 | -0.067 | 41.464
1 | 0.475 | 0.01201 | -0.068 | 39.508
1.5 | 0.532 | 0.01232 | -0.069 | 43.199
2 | 0.59 | 0.0127 | -0.069 | 46.446
2.5 | 0.647 | 0.01306 | -0.07 | 49.575
3 | 0.705 | 0.01343 | -0.071 | 52.489
3.5 | 0.762 | 0.01386 | -0.072 | 54.969
4 | 0.819 | 0.01433 | -0.073 | 57.14
4.5 | 0.875 | 0.01482 | -0.074 | 59.061
5 | 0.931 | 0.01683 | -0.075 | 55.337
5.5 | 0.987 | 0.01757 | -0.076 | 56.149
6 | 1.042 | 0.01841 | -0.077 | 56.59
6.5 | 1.095 | 0.01925 | -0.078 | 56.89
7 | 1.143 | 0.02024 | -0.079 | 56.484
7.5 | 1.187 | 0.02125 | -0.08 | 55.875
8 | 1.227 | 0.02295 | -0.081 | 53.46
8.5 | 1.261 | 0.02256 | -0.082 | 55.894
9 | 1.246 | 0.02716 | -0.08 | 45.879
9.5 | 1.052 | 0.06798 | -0.034 | 15.48
10 | 1.064 | 0.07367 | -0.034 | 14.442
10.5 | 1.07 | 0.0798 | -0.033 | 13.405
11 | 1.069 | 0.08643 | -0.033 | 12.374
11.5 | 1.063 | 0.09342 | -0.033 | 11.381
12 | 1.051 | 0.10125 | -0.032 | 10.381
12.5 | 1.033 | 0.11065 | -0.032 | 9.34
13 | 1.011 | 0.11964 | -0.032 | 8.449
13.5 | 0.984 | 0.12937 | -0.032 | 7.604

## 12. Re 100k Mach 0.10 (2)
BIGFOIL.COM POLAR EXPORT
goe488
GOE 488 |  |  |  | Cl Max: | 1.2072 | at alpha= | 10.5 | deg
XFOIL ncrit=9 |  |  |  | L/D Max: | 54.8594 | at alpha= | 4 | deg
Re: | 100000 |  |  | Cd Min: | 0.24336 | at alpha= | -20 | deg
Mach: | 0.1 |  |  | Cl=0 at alpha= | -0.4424 | deg
|  |  |  | @ Cl=0.1, Cd= | 0.020038
|  |  |  | @ Cl=0.4, Cd= | 0.017151
|  |  |  | @ Cl=0.6, Cd= | 0.015307
alpha (deg) | Cl | Cd | Cm | Cl/Cd
-20 | -0.6711 | 0.24336 | 0.0329 | -2.7576
-19.5 | -0.6546 | 0.23727 | 0.0295 | -2.7589
-19 | -0.6382 | 0.23135 | 0.0259 | -2.7586
-18.5 | -0.6225 | 0.22639 | 0.0218 | -2.7497
-18 | -0.6118 | 0.22481 | 0.0168 | -2.7214
-17 | -0.5773 | 0.20729 | 0.0117 | -2.785
-16.5 | -0.5603 | 0.2 | 0.0095 | -2.8015
-16 | -0.5449 | 0.19366 | 0.0068 | -2.8137
-15.5 | -0.5306 | 0.18769 | 0.0037 | -2.827
-15 | -0.5227 | 0.18494 | -0.0009 | -2.8263
-14.5 | -0.5258 | 0.1846 | -0.006 | -2.8483
-14 | -0.4954 | 0.16919 | -0.0056 | -2.9281
-13.5 | -0.4788 | 0.16157 | -0.0067 | -2.9634
-13 | -0.4665 | 0.15524 | -0.0088 | -3.005
-12.5 | -0.4607 | 0.15089 | -0.0126 | -3.0532
-12 | -0.47 | 0.14995 | -0.0183 | -3.1344
-11.5 | -0.4404 | 0.13633 | -0.0163 | -3.2304
-11 | -0.4269 | 0.12956 | -0.017 | -3.295
-10.5 | -0.4202 | 0.12387 | -0.0193 | -3.3923
-10 | -0.4334 | 0.12218 | -0.0254 | -3.5472
-9.5 | -0.4074 | 0.11116 | -0.0225 | -3.665
-9 | -0.4 | 0.10539 | -0.0232 | -3.7954
-8.5 | -0.4157 | 0.10244 | -0.0273 | -4.058
-8 | -0.4419 | 0.10006 | -0.0332 | -4.4164
-7.5 | -0.4059 | 0.08932 | -0.0237 | -4.5443
-7 | -0.4253 | 0.08587 | -0.0278 | -4.9528
-6.5 | -0.4241 | 0.07902 | -0.0252 | -5.367
-6 | -0.4201 | 0.07393 | -0.0236 | -5.6824
-5.5 | -0.414 | 0.06778 | -0.0252 | -6.108
-5 | -0.3961 | 0.06226 | -0.0275 | -6.362
-4.5 | -0.3748 | 0.05674 | -0.0266 | -6.6056
-4 | -0.3484 | 0.05134 | -0.0259 | -6.7861
-3.5 | -0.3185 | 0.04638 | -0.0248 | -6.8672
-3 | -0.2845 | 0.04205 | -0.0242 | -6.7658
-2 | -0.157 | 0.02817 | -0.0288 | -5.5733
-1.5 | -0.1089 | 0.02492 | -0.0276 | -4.37
-1 | -0.06 | 0.02239 | -0.026 | -2.6798
-0.5 | -0.0116 | 0.02101 | -0.0249 | -0.55212
0 | 0.0891 | 0.02018 | -0.0336 | 4.4153
0.5 | 0.1772 | 0.01903 | -0.0396 | 9.3116
1 | 0.2891 | 0.01716 | -0.0503 | 16.8473
1.5 | 0.3765 | 0.01725 | -0.0561 | 21.8261
2 | 0.4712 | 0.01685 | -0.0625 | 27.9644
2.5 | 0.5672 | 0.01584 | -0.0681 | 35.8081
3 | 0.6472 | 0.01454 | -0.0695 | 44.5117
3.5 | 0.7082 | 0.01345 | -0.0666 | 52.6543
4 | 0.7609 | 0.01387 | -0.0636 | 54.8594
4.5 | 0.8056 | 0.01505 | -0.0607 | 53.5282
5 | 0.8507 | 0.01622 | -0.0583 | 52.4476
5.5 | 0.8954 | 0.01752 | -0.0559 | 51.1073
6 | 0.9395 | 0.01885 | -0.0536 | 49.8408
6.5 | 0.9772 | 0.01979 | -0.0501 | 49.3785
7 | 1.0138 | 0.02045 | -0.0465 | 49.5746
7.5 | 1.0459 | 0.02118 | -0.0424 | 49.3815
8 | 1.0612 | 0.02544 | -0.0362 | 41.7138
8.5 | 1.0854 | 0.02908 | -0.0311 | 37.3246
9 | 1.1222 | 0.03321 | -0.028 | 33.791
9.5 | 1.1633 | 0.03818 | -0.0259 | 30.4688
10 | 1.1962 | 0.04525 | -0.0233 | 26.4354
10.5 | 1.2072 | 0.05227 | -0.0186 | 23.0955
11.5 | 1.1685 | 0.06675 | -0.0066 | 17.5056
12 | 1.1323 | 0.0731 | -0.0027 | 15.4897
12.5 | 1.0252 | 0.09015 | -0.0121 | 11.3722
13 | 0.956 | 0.11513 | -0.0296 | 8.3037
13.5 | 0.9432 | 0.1286 | -0.0344 | 7.3344
14 | 0.9051 | 0.16948 | -0.053 | 5.3405
14.5 | 0.8759 | 0.17769 | -0.0641 | 4.9294
15 | 0.8981 | 0.18596 | -0.0649 | 4.8295
15.5 | 0.8963 | 0.19435 | -0.0708 | 4.6118

## 13. Re 100k Mach 0.25 (1)
BIGFOIL.COM POLAR EXPORT
goe488
GOE 488 |  |  |  | Cl Max: | 1.249 | at alpha= | 8 | deg
JavaFoil+Calcfoil stall+Eppler ext transition |  |  |  | L/D Max: | 59.426 | at alpha= | 4.5 | deg
Re: | 100000 |  |  | Cd Min: | 0.01011 | at alpha= | 0.5 | deg
Mach: | 0.25 |  |  | Cl=0 at alpha= | -3.117 | deg
|  |  |  | @ Cl=0.1, Cd= | 0.033475
|  |  |  | @ Cl=0.4, Cd= | 0.010551
|  |  |  | @ Cl=0.6, Cd= | 0.012772
alpha (deg) | Cl | Cd | Cm | Cl/Cd
-16 | -0.139 | 0.63738 | -0.014 | -0.218
-15.5 | -0.216 | 0.41672 | -0.014 | -0.519
-15 | -0.274 | 0.33234 | -0.016 | -0.826
-14.5 | -0.326 | 0.28129 | -0.017 | -1.159
-14 | -0.372 | 0.23728 | -0.018 | -1.57
-13.5 | -0.414 | 0.2124 | -0.019 | -1.949
-13 | -0.45 | 0.17991 | -0.019 | -2.5
-12.5 | -0.479 | 0.16661 | -0.019 | -2.877
-12 | -0.502 | 0.14585 | -0.019 | -3.443
-11.5 | -0.518 | 0.13205 | -0.02 | -3.921
-11 | -0.526 | 0.11816 | -0.02 | -4.45
-10.5 | -0.525 | 0.10728 | -0.021 | -4.894
-10 | -0.507 | 0.09858 | -0.021 | -5.146
-9.5 | -0.486 | 0.0911 | -0.022 | -5.335
-9 | -0.461 | 0.08047 | -0.022 | -5.734
-8.5 | -0.434 | 0.07433 | -0.023 | -5.833
-8 | -0.403 | 0.06829 | -0.023 | -5.899
-7.5 | -0.369 | 0.06196 | -0.024 | -5.961
-7 | -0.334 | 0.05745 | -0.024 | -5.806
-6.5 | -0.295 | 0.05299 | -0.025 | -5.576
-6 | -0.256 | 0.04977 | -0.025 | -5.135
-5.5 | -0.214 | 0.04646 | -0.026 | -4.607
-5 | -0.171 | 0.04374 | -0.026 | -3.912
-4.5 | -0.127 | 0.04126 | -0.027 | -3.077
-4 | -0.082 | 0.039 | -0.027 | -2.098
-3.5 | -0.036 | 0.03712 | -0.028 | -0.968
-3 | 0.011 | 0.03558 | -0.029 | 0.299
-2.5 | 0.058 | 0.03436 | -0.029 | 1.68
-2 | 0.105 | 0.03337 | -0.03 | 3.152
-1.5 | 0.153 | 0.03253 | -0.031 | 4.7
-1 | 0.201 | 0.03195 | -0.032 | 6.289
-0.5 | 0.304 | 0.01113 | -0.067 | 27.322
0 | 0.369 | 0.01104 | -0.068 | 33.408
0.5 | 0.428 | 0.01011 | -0.068 | 42.385
1 | 0.488 | 0.0121 | -0.069 | 40.317
1.5 | 0.547 | 0.01244 | -0.07 | 43.969
2 | 0.606 | 0.01281 | -0.071 | 47.331
2.5 | 0.665 | 0.01322 | -0.072 | 50.321
3 | 0.724 | 0.01359 | -0.073 | 53.276
3.5 | 0.783 | 0.01408 | -0.074 | 55.603
4 | 0.841 | 0.01458 | -0.075 | 57.692
4.5 | 0.899 | 0.01512 | -0.076 | 59.426
5 | 0.956 | 0.01728 | -0.077 | 55.31
5.5 | 1.013 | 0.01804 | -0.078 | 56.131
6 | 1.069 | 0.01896 | -0.079 | 56.374
6.5 | 1.123 | 0.0199 | -0.08 | 56.444
7 | 1.171 | 0.02096 | -0.081 | 55.844
7.5 | 1.213 | 0.02215 | -0.082 | 54.756
8 | 1.249 | 0.02404 | -0.083 | 51.955
8.5 | 1.249 | 0.02649 | -0.082 | 47.131
9 | 1.051 | 0.06408 | -0.047 | 16.407
9.5 | 1.05 | 0.07104 | -0.034 | 14.776
10 | 1.049 | 0.07767 | -0.034 | 13.501
10.5 | 1.038 | 0.08555 | -0.033 | 12.135
11 | 1.017 | 0.09449 | -0.032 | 10.767
11.5 | 0.986 | 0.10316 | -0.032 | 9.561
12 | 0.945 | 0.11592 | -0.032 | 8.152
12.5 | 0.894 | 0.1311 | -0.031 | 6.818
13 | 0.834 | 0.14804 | -0.031 | 5.632

## 14. Re 100k Mach 0.25 (2)
BIGFOIL.COM POLAR EXPORT
goe488
GOE 488 |  |  |  | Cl Max: | 1.1763 | at alpha= | 10 | deg
XFOIL ncrit=9 |  |  |  | L/D Max: | 54.0593 | at alpha= | 3.5 | deg
Re: | 100000 |  |  | Cd Min: | 0.24717 | at alpha= | -20 | deg
Mach: | 0.25 |  |  | Cl=0 at alpha= | -0.53678 | deg
|  |  |  | @ Cl=0.1, Cd= | 0.02077
|  |  |  | @ Cl=0.4, Cd= | 0.017251
|  |  |  | @ Cl=0.6, Cd= | 0.015316
alpha (deg) | Cl | Cd | Cm | Cl/Cd
-20 | -0.6829 | 0.24717 | 0.0345 | -2.7629
-19.5 | -0.6655 | 0.24093 | 0.0309 | -2.7622
-19 | -0.6483 | 0.235 | 0.027 | -2.7587
-18.5 | -0.6333 | 0.23163 | 0.0221 | -2.7341
-18 | -0.6239 | 0.23093 | 0.0169 | -2.7017
-17.5 | -0.6034 | 0.21934 | 0.0145 | -2.751
-17 | -0.5824 | 0.20926 | 0.0129 | -2.7831
-16.5 | -0.5654 | 0.20248 | 0.0102 | -2.7924
-16 | -0.5494 | 0.19609 | 0.0072 | -2.8018
-15.5 | -0.5351 | 0.19078 | 0.0035 | -2.8048
-15 | -0.5311 | 0.19003 | -0.0018 | -2.7948
-14 | -0.4927 | 0.17022 | -0.0047 | -2.8945
-13.5 | -0.478 | 0.16343 | -0.0066 | -2.9248
-13 | -0.4657 | 0.15728 | -0.0092 | -2.961
-12.5 | -0.4663 | 0.15529 | -0.0142 | -3.0028
-12 | -0.4735 | 0.15377 | -0.0196 | -3.0793
-11.5 | -0.4333 | 0.13758 | -0.0158 | -3.1494
-11 | -0.4222 | 0.13127 | -0.0174 | -3.2163
-10.5 | -0.4219 | 0.12729 | -0.0213 | -3.3145
-10 | -0.4364 | 0.12593 | -0.0273 | -3.4654
-9.5 | -0.3984 | 0.11263 | -0.0223 | -3.5372
-9 | -0.396 | 0.10759 | -0.0244 | -3.6806
-8.5 | -0.4223 | 0.10654 | -0.0297 | -3.9638
-8 | -0.3893 | 0.09552 | -0.0252 | -4.0756
-7.5 | -0.3976 | 0.09138 | -0.025 | -4.3511
-7 | -0.4304 | 0.09 | -0.0318 | -4.7822
-6.5 | -0.4122 | 0.08107 | -0.0221 | -5.0845
-6 | -0.424 | 0.0787 | -0.0308 | -5.3875
-5.5 | -0.4149 | 0.07045 | -0.022 | -5.8893
-5 | -0.4028 | 0.06483 | -0.025 | -6.2132
-4.5 | -0.3837 | 0.05925 | -0.0248 | -6.4759
-4 | -0.3587 | 0.05367 | -0.0245 | -6.6834
-3 | -0.2957 | 0.04378 | -0.0234 | -6.7542
-2 | -0.1683 | 0.02979 | -0.0293 | -5.6495
-1.5 | -0.1185 | 0.02627 | -0.0282 | -4.5108
-1 | -0.068 | 0.0234 | -0.0267 | -2.906
-0.5 | 0.0054 | 0.02172 | -0.0297 | 0.24862
0 | 0.109 | 0.02068 | -0.0384 | 5.2708
0.5 | 0.1927 | 0.01958 | -0.043 | 9.8417
1 | 0.3073 | 0.01731 | -0.0536 | 17.7527
1.5 | 0.4013 | 0.01725 | -0.0599 | 23.2638
2 | 0.5027 | 0.01658 | -0.0667 | 30.3197
2.5 | 0.5958 | 0.01539 | -0.0706 | 38.7135
3 | 0.6714 | 0.01405 | -0.0701 | 47.7865
3.5 | 0.7298 | 0.0135 | -0.0665 | 54.0593
4 | 0.7786 | 0.01456 | -0.0633 | 53.4753
4.5 | 0.8257 | 0.01574 | -0.0606 | 52.4587
5 | 0.8728 | 0.01701 | -0.0581 | 51.311
5.5 | 0.9183 | 0.01837 | -0.0553 | 49.9891
6 | 0.9626 | 0.01974 | -0.0524 | 48.7639
6.5 | 1.0004 | 0.02065 | -0.0484 | 48.4455
7 | 1.0344 | 0.0211 | -0.0437 | 49.0237
7.5 | 1.055 | 0.02372 | -0.0376 | 44.4772
8 | 1.0738 | 0.02762 | -0.0313 | 38.8776
8.5 | 1.1026 | 0.03191 | -0.0266 | 34.5534
9 | 1.1394 | 0.03655 | -0.0231 | 31.1737
9.5 | 1.1676 | 0.04225 | -0.0193 | 27.6355
10 | 1.1763 | 0.04877 | -0.0141 | 24.1193
10.5 | 1.1603 | 0.05519 | -0.0074 | 21.0237
11 | 1.1237 | 0.06254 | -0.0024 | 17.9677
11.5 | 1.0718 | 0.07269 | -0.0034 | 14.7448
12 | 1.0122 | 0.08836 | -0.0132 | 11.4554
12.5 | 0.95 | 0.11182 | -0.0298 | 8.4958
13 | 0.9265 | 0.12851 | -0.0381 | 7.2096
13.5 | 0.8954 | 0.1507 | -0.0506 | 5.9416
14 | 0.9036 | 0.17395 | -0.0574 | 5.1946
14.5 | 0.8818 | 0.1816 | -0.0674 | 4.8557
15 | 0.8975 | 0.18972 | -0.0699 | 4.7307

## 15. Re 100k Mach 0.50 (1)
BIGFOIL.COM POLAR EXPORT
goe488
GOE 488 |  |  |  | Cl Max: | 1.227 | at alpha= | 20 | deg
JavaFoil+Calcfoil stall+Eppler ext transition |  |  |  | L/D Max: | 58.764 | at alpha= | 4 | deg
Re: | 100000 |  |  | Cd Min: | 0.01142 | at alpha= | 0 | deg
Mach: | 0.5 |  |  | Cl=0 at alpha= | -3.1176 | deg
|  |  |  | @ Cl=0.1, Cd= | 0.034639
|  |  |  | @ Cl=0.4, Cd= | 0.013275
|  |  |  | @ Cl=0.6, Cd= | 0.013128
alpha (deg) | Cl | Cd | Cm | Cl/Cd
-20 | -0.866 | 0.32686 | -0.02 | -2.65
-19.5 | -0.842 | 0.32271 | -0.021 | -2.61
-19 | -0.819 | 0.28723 | -0.022 | -2.85
-18.5 | -0.791 | 0.27431 | -0.021 | -2.885
-18 | -0.766 | 0.28011 | -0.02 | -2.733
-17.5 | -0.741 | 0.2692 | -0.02 | -2.752
-17 | -0.717 | 0.24526 | -0.021 | -2.922
-16.5 | -0.691 | 0.25592 | -0.021 | -2.702
-16 | -0.667 | 0.25181 | -0.021 | -2.647
-15.5 | -0.642 | 0.24942 | -0.022 | -2.573
-15 | -0.617 | 0.22406 | -0.023 | -2.755
-14.5 | -0.592 | 0.21614 | -0.023 | -2.74
-14 | -0.567 | 0.21517 | -0.024 | -2.635
-13.5 | -0.542 | 0.20645 | -0.024 | -2.624
-13 | -0.516 | 0.20318 | -0.024 | -2.542
-12.5 | -0.491 | 0.20057 | -0.025 | -2.448
-12 | -0.465 | 0.19563 | -0.025 | -2.379
-11.5 | -0.44 | 0.22407 | -0.025 | -1.962
-11 | -0.413 | 0.19493 | -0.024 | -2.119
-10.5 | -0.387 | 0.18766 | -0.023 | -2.062
-10 | -0.361 | 0.19083 | -0.024 | -1.893
-9.5 | -0.335 | 0.18852 | -0.024 | -1.779
-9 | -0.309 | 0.18631 | -0.025 | -1.661
-8.5 | -0.283 | 0.18394 | -0.025 | -1.541
-8 | -0.257 | 0.17082 | -0.026 | -1.507
-7.5 | -0.231 | 0.12433 | -0.027 | -1.862
-7 | -0.205 | 0.11569 | -0.027 | -1.774
-6.5 | -0.179 | 0.114 | -0.028 | -1.571
-6 | -0.231 | 0.06802 | -0.028 | -3.402
-5.5 | -0.213 | 0.05557 | -0.028 | -3.836
-5 | -0.178 | 0.04924 | -0.029 | -3.616
-4.5 | -0.136 | 0.04557 | -0.03 | -2.974
-4 | -0.089 | 0.04191 | -0.03 | -2.118
-3.5 | -0.039 | 0.03915 | -0.031 | -1.005
-3 | 0.012 | 0.03724 | -0.031 | 0.316
-2.5 | 0.064 | 0.03557 | -0.032 | 1.799
-2 | 0.117 | 0.0342 | -0.033 | 3.42
-1.5 | 0.17 | 0.03324 | -0.034 | 5.126
-1 | 0.224 | 0.03256 | -0.035 | 6.885
-0.5 | 0.278 | 0.03213 | -0.036 | 8.655
0 | 0.412 | 0.01142 | -0.076 | 36.098
0.5 | 0.479 | 0.01344 | -0.077 | 35.643
1 | 0.545 | 0.01277 | -0.078 | 42.688
1.5 | 0.611 | 0.0132 | -0.079 | 46.308
2 | 0.677 | 0.01366 | -0.08 | 49.563
2.5 | 0.743 | 0.01417 | -0.081 | 52.45
3 | 0.809 | 0.01466 | -0.082 | 55.146
3.5 | 0.874 | 0.0153 | -0.083 | 57.107
4 | 0.938 | 0.01596 | -0.084 | 58.764
4.5 | 1.001 | 0.01847 | -0.085 | 54.195
5 | 1.063 | 0.01953 | -0.087 | 54.439
5.5 | 1.124 | 0.0207 | -0.088 | 54.314
6 | 1.184 | 0.0222 | -0.089 | 53.322
6.5 | 1.003 | 0.04795 | -0.049 | 20.925
7 | 1.03 | 0.05258 | -0.049 | 19.582
7.5 | 1.16 | 0.03851 | -0.081 | 30.126
8 | 0.993 | 0.06785 | -0.037 | 14.631
8.5 | 0.617 | 0.13097 | -0.029 | 4.714
9 | 0.644 | 0.13442 | -0.03 | 4.789
9.5 | 0.67 | 0.13703 | -0.032 | 4.89
10 | 0.697 | 0.14353 | -0.035 | 4.854
10.5 | 0.725 | 0.16542 | -0.043 | 4.381
11 | 0.751 | 0.19338 | -0.043 | 3.882
11.5 | 0.778 | 0.19608 | -0.046 | 3.967
12 | 0.806 | 0.19987 | -0.051 | 4.032
12.5 | 0.832 | 0.21317 | -0.051 | 3.903
13 | 0.858 | 0.21695 | -0.052 | 3.955
13.5 | 0.884 | 0.23899 | -0.052 | 3.698
14 | 0.91 | 0.23993 | -0.052 | 3.791
14.5 | 0.936 | 0.25029 | -0.053 | 3.738
15 | 0.962 | 0.24021 | -0.055 | 4.005
15.5 | 0.988 | 0.25322 | -0.057 | 3.904
16 | 1.019 | 0.28393 | -0.062 | 3.589
16.5 | 1.045 | 0.28349 | -0.063 | 3.685
17 | 1.07 | 0.29349 | -0.064 | 3.647
17.5 | 1.099 | 0.32292 | -0.067 | 3.403
18 | 1.127 | 0.31789 | -0.069 | 3.545
18.5 | 1.152 | 0.34375 | -0.069 | 3.35
19 | 1.177 | 0.32359 | -0.07 | 3.638
19.5 | 1.203 | 0.33109 | -0.071 | 3.632
20 | 1.227 | 0.3394 | -0.072 | 3.617

## 16. Re 100k Mach 0.50 (2)
BIGFOIL.COM POLAR EXPORT
goe488
GOE 488 |  |  |  | Cl Max: | 1.1439 | at alpha= | 20 | deg
XFOIL ncrit=9 |  |  |  | L/D Max: | 50.964 | at alpha= | 3 | deg
Re: | 100000 |  |  | Cd Min: | 0.30275 | at alpha= | 20 | deg
Mach: | 0.5 |  |  | Cl=0 at alpha= | -0.78975 | deg
|  |  |  | @ Cl=0.1, Cd= | 0.023584
|  |  |  | @ Cl=0.4, Cd= | 0.017562
|  |  |  | @ Cl=0.6, Cd= | 0.01535
alpha (deg) | Cl | Cd | Cm | Cl/Cd
-20 | -0.7423 | 0.26822 | 0.0419 | -2.7675
-19.5 | -0.7225 | 0.26389 | 0.0361 | -2.7379
-18.5 | -0.6816 | 0.24799 | 0.0273 | -2.7485
-18 | -0.6589 | 0.23794 | 0.0243 | -2.7692
-17.5 | -0.6378 | 0.2301 | 0.0206 | -2.7718
-17 | -0.6172 | 0.22274 | 0.0167 | -2.7709
-16.5 | -0.5971 | 0.21577 | 0.0126 | -2.7673
-16 | -0.5824 | 0.21305 | 0.007 | -2.7336
-15 | -0.5399 | 0.19385 | 0.0016 | -2.7851
-14.5 | -0.5202 | 0.18615 | -0.0012 | -2.7945
-14 | -0.5021 | 0.17921 | -0.0043 | -2.8017
-13.5 | -0.4888 | 0.17442 | -0.0086 | -2.8024
-13 | -0.4913 | 0.17483 | -0.0141 | -2.8102
-12.5 | -0.454 | 0.15824 | -0.013 | -2.8691
-12 | -0.4379 | 0.15128 | -0.015 | -2.8946
-11.5 | -0.4276 | 0.14599 | -0.0183 | -2.929
-11 | -0.4355 | 0.14543 | -0.0236 | -2.9946
-10.5 | -0.4002 | 0.13135 | -0.0214 | -3.0468
-10 | -0.3899 | 0.1255 | -0.0232 | -3.1068
-9.5 | -0.4036 | 0.12485 | -0.0285 | -3.2327
-9 | -0.3718 | 0.11268 | -0.0258 | -3.2996
-8.5 | -0.3657 | 0.10732 | -0.0267 | -3.4076
-8 | -0.3928 | 0.10735 | -0.0312 | -3.6591
-7.5 | -0.3555 | 0.09574 | -0.0264 | -3.7132
-7 | -0.3893 | 0.09515 | -0.0272 | -4.0914
-6.5 | -0.3701 | 0.08645 | -0.0229 | -4.2811
-6 | -0.3918 | 0.08331 | -0.0197 | -4.7029
-5.5 | -0.4034 | 0.07842 | -0.018 | -5.1441
-5 | -0.4131 | 0.07604 | -0.0229 | -5.4327
-4.5 | -0.4019 | 0.0681 | -0.0147 | -5.9016
-4 | -0.3908 | 0.06238 | -0.0154 | -6.2648
-3.5 | -0.37 | 0.05669 | -0.0162 | -6.5267
-2.5 | -0.3051 | 0.04607 | -0.0185 | -6.6225
-2 | -0.2659 | 0.0411 | -0.0183 | -6.4696
-1.5 | -0.1613 | 0.03231 | -0.0291 | -4.9923
-1 | -0.0476 | 0.0275 | -0.039 | -1.7309
-0.5 | 0.0656 | 0.02422 | -0.0471 | 2.7085
0 | 0.1619 | 0.02244 | -0.052 | 7.2148
0.5 | 0.2644 | 0.0208 | -0.0575 | 12.7115
1 | 0.4026 | 0.0175 | -0.0693 | 23.0057
1.5 | 0.5099 | 0.01661 | -0.0742 | 30.6984
2 | 0.6079 | 0.01524 | -0.0759 | 39.8885
2.5 | 0.685 | 0.0142 | -0.0734 | 48.2394
3 | 0.7507 | 0.01473 | -0.0701 | 50.964
3.5 | 0.8046 | 0.01592 | -0.0665 | 50.5402
4 | 0.8603 | 0.0173 | -0.0633 | 49.7283
4.5 | 0.9168 | 0.01894 | -0.0602 | 48.4055
5 | 0.969 | 0.02072 | -0.0563 | 46.7664
5.5 | 1.0199 | 0.0226 | -0.052 | 45.1283
6 | 1.0566 | 0.02362 | -0.045 | 44.7333
6.5 | 1.0835 | 0.02413 | -0.0364 | 44.9026
7 | 1.0918 | 0.02722 | -0.0268 | 40.1102
7.5 | 1.0993 | 0.03174 | -0.0179 | 34.6345
8 | 1.1054 | 0.03681 | -0.0105 | 30.0299
8.5 | 1.1 | 0.04328 | -0.0048 | 25.4159
9 | 1.0754 | 0.05152 | -0.0022 | 20.8734
9.5 | 1.04 | 0.0619 | -0.0047 | 16.8013
10 | 0.9982 | 0.07572 | -0.0132 | 13.1828
10.5 | 0.9573 | 0.0923 | -0.0246 | 10.3716
11 | 0.926 | 0.10865 | -0.0343 | 8.5228
11.5 | 0.9084 | 0.12328 | -0.0421 | 7.3686
12 | 0.9007 | 0.13645 | -0.0488 | 6.601
12.5 | 0.901 | 0.14854 | -0.0546 | 6.0657
13 | 0.9087 | 0.15951 | -0.0593 | 5.6968
13.5 | 0.9201 | 0.17019 | -0.0637 | 5.4063
14 | 0.9197 | 0.18885 | -0.0747 | 4.87
14.5 | 0.933 | 0.19855 | -0.0797 | 4.6991
15 | 0.9429 | 0.20693 | -0.0857 | 4.5566
15.5 | 0.9622 | 0.21586 | -0.0896 | 4.4575
16 | 0.9973 | 0.23015 | -0.09 | 4.3333
16.5 | 0.9953 | 0.23348 | -0.0995 | 4.2629
17 | 1.0329 | 0.24842 | -0.0989 | 4.1579
17.5 | 1.0331 | 0.2508 | -0.1089 | 4.1192
18 | 1.0549 | 0.2596 | -0.1127 | 4.0636
18.5 | 1.0819 | 0.27272 | -0.1151 | 3.9671
19 | 1.0914 | 0.27684 | -0.1237 | 3.9423
19.5 | 1.1122 | 0.28549 | -0.1283 | 3.8958
20 | 1.1439 | 0.30275 | -0.1289 | 3.7784

## 17. Re 250k Mach 0.00 (1)
BIGFOIL.COM POLAR EXPORT
goe488
GOE 488 |  |  |  | Cl Max: | 1.328 | at alpha= | 10 | deg
JavaFoil+Calcfoil stall+Eppler ext transition |  |  |  | L/D Max: | 77.776 | at alpha= | 4.5 | deg
Re: | 250000 |  |  | Cd Min: | 0.00655 | at alpha= | 0.5 | deg
Mach: | 0 |  |  | Cl=0 at alpha= | -3.1111 | deg
|  |  |  | @ Cl=0.1, Cd= | 0.030299
|  |  |  | @ Cl=0.4, Cd= | 0.0069586
|  |  |  | @ Cl=0.6, Cd= | 0.0095861
alpha (deg) | Cl | Cd | Cm | Cl/Cd
-17.5 | -0.476 | 0.21461 | -0.016 | -2.216
-17 | -0.494 | 0.20011 | -0.016 | -2.467
-16.5 | -0.511 | 0.18442 | -0.016 | -2.771
-16 | -0.528 | 0.17316 | -0.017 | -3.048
-15.5 | -0.543 | 0.16155 | -0.017 | -3.364
-15 | -0.558 | 0.1543 | -0.017 | -3.613
-14.5 | -0.57 | 0.14464 | -0.018 | -3.939
-14 | -0.58 | 0.13196 | -0.018 | -4.392
-13.5 | -0.587 | 0.12339 | -0.018 | -4.754
-13 | -0.591 | 0.11429 | -0.018 | -5.17
-12.5 | -0.592 | 0.10643 | -0.019 | -5.56
-12 | -0.589 | 0.09924 | -0.019 | -5.933
-11.5 | -0.582 | 0.09219 | -0.02 | -6.312
-11 | -0.571 | 0.08543 | -0.02 | -6.683
-10.5 | -0.555 | 0.08007 | -0.02 | -6.929
-10 | -0.529 | 0.07539 | -0.021 | -7.011
-9.5 | -0.5 | 0.06958 | -0.021 | -7.19
-9 | -0.47 | 0.06502 | -0.022 | -7.227
-8.5 | -0.438 | 0.06031 | -0.022 | -7.257
-8 | -0.403 | 0.05564 | -0.023 | -7.252
-7.5 | -0.368 | 0.05282 | -0.023 | -6.957
-7 | -0.33 | 0.04919 | -0.024 | -6.71
-6.5 | -0.291 | 0.04634 | -0.024 | -6.282
-6 | -0.251 | 0.04331 | -0.025 | -5.792
-5.5 | -0.209 | 0.04073 | -0.025 | -5.143
-5 | -0.167 | 0.03879 | -0.026 | -4.306
-4.5 | -0.124 | 0.03674 | -0.026 | -3.367
-4 | -0.08 | 0.035 | -0.027 | -2.275
-3.5 | -0.035 | 0.03351 | -0.028 | -1.042
-3 | 0.01 | 0.03217 | -0.028 | 0.322
-2.5 | 0.056 | 0.03116 | -0.029 | 1.797
-2 | 0.102 | 0.03026 | -0.03 | 3.371
-1.5 | 0.181 | 0.0084 | -0.063 | 21.594
-1 | 0.238 | 0.00827 | -0.064 | 28.782
-0.5 | 0.295 | 0.00825 | -0.065 | 35.752
0 | 0.357 | 0.00813 | -0.066 | 43.956
0.5 | 0.415 | 0.00655 | -0.066 | 63.322
1 | 0.472 | 0.00892 | -0.067 | 52.942
1.5 | 0.53 | 0.00918 | -0.068 | 57.682
2 | 0.587 | 0.00952 | -0.069 | 61.681
2.5 | 0.644 | 0.00981 | -0.07 | 65.701
3 | 0.701 | 0.01011 | -0.071 | 69.361
3.5 | 0.758 | 0.01045 | -0.072 | 72.592
4 | 0.815 | 0.01079 | -0.073 | 75.526
4.5 | 0.871 | 0.0112 | -0.074 | 77.776
5 | 0.927 | 0.01343 | -0.075 | 68.979
5.5 | 0.982 | 0.01402 | -0.076 | 70.027
6 | 1.037 | 0.01465 | -0.077 | 70.755
6.5 | 1.09 | 0.01532 | -0.078 | 71.143
7 | 1.138 | 0.01608 | -0.079 | 70.775
7.5 | 1.182 | 0.01681 | -0.08 | 70.351
8 | 1.222 | 0.01825 | -0.081 | 66.978
8.5 | 1.258 | 0.01794 | -0.082 | 70.084
9 | 1.287 | 0.01912 | -0.083 | 67.323
9.5 | 1.311 | 0.02035 | -0.084 | 64.401
10 | 1.328 | 0.02308 | -0.085 | 57.519
10.5 | 1.277 | 0.02744 | -0.081 | 46.556
11 | 1.076 | 0.0765 | -0.036 | 14.066
11.5 | 1.073 | 0.08253 | -0.036 | 12.997
12 | 1.064 | 0.08866 | -0.035 | 12
12.5 | 1.05 | 0.09577 | -0.035 | 10.966
13 | 1.032 | 0.10176 | -0.035 | 10.137
13.5 | 1.009 | 0.10942 | -0.035 | 9.22
14 | 0.983 | 0.11835 | -0.035 | 8.302
14.5 | 0.953 | 0.12753 | -0.035 | 7.475
15 | 0.921 | 0.13741 | -0.034 | 6.706

## 18. Re 250k Mach 0.00 (2)
BIGFOIL.COM POLAR EXPORT
goe488
GOE 488 |  |  |  | Cl Max: | 1.2504 | at alpha= | 11 | deg
XFOIL ncrit=9 |  |  |  | L/D Max: | 80.3262 | at alpha= | 2.5 | deg
Re: | 250000 |  |  | Cd Min: | 0.19044 | at alpha= | 16 | deg
Mach: | 0 |  |  | Cl=0 at alpha= | -2.2618 | deg
|  |  |  | @ Cl=0.1, Cd= | 0.014828
|  |  |  | @ Cl=0.4, Cd= | 0.0091689
|  |  |  | @ Cl=0.6, Cd= | 0.0079053
alpha (deg) | Cl | Cd | Cm | Cl/Cd
-6 | -0.4445 | 0.0648 | -0.0266 | -6.8596
-5.5 | -0.4325 | 0.06028 | -0.0243 | -7.1749
-5 | -0.3588 | 0.04838 | -0.0392 | -7.4163
-4.5 | -0.3074 | 0.04359 | -0.0426 | -7.0521
-4 | -0.2424 | 0.03641 | -0.0487 | -6.6575
-3.5 | -0.1692 | 0.03099 | -0.0546 | -5.4598
-3 | -0.1089 | 0.02735 | -0.0569 | -3.9817
-2.5 | -0.0304 | 0.01828 | -0.0586 | -1.663
-2 | 0.0334 | 0.01628 | -0.0598 | 2.0516
-1.5 | 0.1164 | 0.01447 | -0.065 | 8.0442
-1 | 0.1831 | 0.01323 | -0.0667 | 13.8398
-0.5 | 0.2555 | 0.01203 | -0.0693 | 21.2386
0 | 0.3191 | 0.01062 | -0.0705 | 30.0471
0.5 | 0.4451 | 0.00836 | -0.0846 | 53.2416
1 | 0.4992 | 0.00815 | -0.0833 | 61.2515
1.5 | 0.5499 | 0.008 | -0.0812 | 68.7375
2 | 0.5967 | 0.0079 | -0.0782 | 75.5316
2.5 | 0.6402 | 0.00797 | -0.0745 | 80.3262
3 | 0.6748 | 0.00882 | -0.0693 | 76.5079
3.5 | 0.7086 | 0.00991 | -0.0648 | 71.5035
4 | 0.7501 | 0.01073 | -0.062 | 69.9068
4.5 | 0.7949 | 0.01142 | -0.0598 | 69.606
5 | 0.8403 | 0.01204 | -0.0578 | 69.7924
5.5 | 0.8859 | 0.01257 | -0.0558 | 70.4773
6 | 0.9319 | 0.01309 | -0.054 | 71.1917
6.5 | 0.9743 | 0.01395 | -0.0517 | 69.8423
7 | 1.0118 | 0.01555 | -0.0488 | 65.0675
7.5 | 1.0444 | 0.0179 | -0.045 | 58.3464
8 | 1.0809 | 0.01963 | -0.0417 | 55.0637
8.5 | 1.1113 | 0.02181 | -0.0375 | 50.9537
9 | 1.1412 | 0.02406 | -0.0334 | 47.4314
9.5 | 1.1687 | 0.02679 | -0.0294 | 43.6245
10 | 1.1988 | 0.03081 | -0.026 | 38.9094
10.5 | 1.2301 | 0.03583 | -0.0232 | 34.3316
11 | 1.2504 | 0.04055 | -0.0188 | 30.836
11.5 | 1.2454 | 0.04634 | -0.0115 | 26.8753
12 | 1.2042 | 0.05456 | -0.0035 | 22.0711
12.5 | 1.1655 | 0.06275 | -0.0004 | 18.5737
13 | 1.1228 | 0.07308 | -0.0022 | 15.364
13.5 | 1.0788 | 0.08618 | -0.0098 | 12.518
14 | 0.9095 | 0.14559 | -0.0469 | 6.247
14.5 | 0.8932 | 0.16364 | -0.0561 | 5.4583
15 | 0.8987 | 0.17288 | -0.0602 | 5.1984
15.5 | 0.9116 | 0.18017 | -0.0624 | 5.0597
16 | 0.92 | 0.19044 | -0.0648 | 4.8309

## 19. Re 250k Mach 0.10 (1)
BIGFOIL.COM POLAR EXPORT
goe488
GOE 488 |  |  |  | Cl Max: | 1.327 | at alpha= | 10 | deg
JavaFoil+Calcfoil stall+Eppler ext transition |  |  |  | L/D Max: | 77.999 | at alpha= | 4.5 | deg
Re: | 250000 |  |  | Cd Min: | 0.00655 | at alpha= | 0.5 | deg
Mach: | 0.1 |  |  | Cl=0 at alpha= | -3.1111 | deg
|  |  |  | @ Cl=0.1, Cd= | 0.030338
|  |  |  | @ Cl=0.4, Cd= | 0.0069955
|  |  |  | @ Cl=0.6, Cd= | 0.0095797
alpha (deg) | Cl | Cd | Cm | Cl/Cd
-17.5 | -0.434 | 0.22559 | -0.016 | -1.922
-17 | -0.454 | 0.21563 | -0.016 | -2.106
-16.5 | -0.475 | 0.19149 | -0.016 | -2.478
-16 | -0.494 | 0.18507 | -0.017 | -2.671
-15.5 | -0.513 | 0.1659 | -0.017 | -3.093
-15 | -0.53 | 0.15678 | -0.018 | -3.383
-14.5 | -0.546 | 0.14448 | -0.018 | -3.779
-14 | -0.559 | 0.1385 | -0.018 | -4.037
-13.5 | -0.569 | 0.1275 | -0.018 | -4.466
-13 | -0.577 | 0.11672 | -0.018 | -4.941
-12.5 | -0.58 | 0.11002 | -0.019 | -5.276
-12 | -0.58 | 0.10204 | -0.019 | -5.685
-11.5 | -0.575 | 0.09497 | -0.02 | -6.06
-11 | -0.566 | 0.08764 | -0.02 | -6.464
-10.5 | -0.552 | 0.08207 | -0.021 | -6.726
-10 | -0.527 | 0.0759 | -0.021 | -6.939
-9.5 | -0.499 | 0.07045 | -0.021 | -7.085
-9 | -0.469 | 0.06571 | -0.022 | -7.143
-8.5 | -0.438 | 0.06058 | -0.022 | -7.224
-8 | -0.404 | 0.0561 | -0.023 | -7.197
-7.5 | -0.368 | 0.05222 | -0.023 | -7.05
-7 | -0.331 | 0.0496 | -0.024 | -6.67
-6.5 | -0.292 | 0.04666 | -0.024 | -6.256
-6 | -0.252 | 0.04343 | -0.025 | -5.795
-5.5 | -0.21 | 0.041 | -0.025 | -5.128
-5 | -0.168 | 0.03884 | -0.026 | -4.317
-4.5 | -0.124 | 0.03686 | -0.027 | -3.37
-4 | -0.08 | 0.03505 | -0.027 | -2.282
-3.5 | -0.035 | 0.03352 | -0.028 | -1.046
-3 | 0.01 | 0.03221 | -0.028 | 0.323
-2.5 | 0.056 | 0.03119 | -0.029 | 1.804
-2 | 0.103 | 0.03028 | -0.03 | 3.386
-1.5 | 0.182 | 0.00834 | -0.063 | 21.846
-1 | 0.239 | 0.00833 | -0.064 | 28.729
-0.5 | 0.296 | 0.00831 | -0.065 | 35.655
0 | 0.359 | 0.00807 | -0.066 | 44.496
0.5 | 0.417 | 0.00655 | -0.067 | 63.609
1 | 0.475 | 0.00891 | -0.068 | 53.28
1.5 | 0.532 | 0.00926 | -0.069 | 57.512
2 | 0.59 | 0.00952 | -0.07 | 61.948
2.5 | 0.647 | 0.00986 | -0.07 | 65.673
3 | 0.705 | 0.01012 | -0.071 | 69.645
3.5 | 0.762 | 0.01045 | -0.072 | 72.932
4 | 0.819 | 0.01085 | -0.073 | 75.451
4.5 | 0.875 | 0.01122 | -0.074 | 77.999
5 | 0.931 | 0.0135 | -0.075 | 68.985
5.5 | 0.987 | 0.01411 | -0.076 | 69.919
6 | 1.042 | 0.01475 | -0.077 | 70.615
6.5 | 1.095 | 0.01543 | -0.078 | 70.982
7 | 1.143 | 0.01616 | -0.079 | 70.753
7.5 | 1.187 | 0.01696 | -0.08 | 70.016
8 | 1.227 | 0.01847 | -0.081 | 66.416
8.5 | 1.261 | 0.01816 | -0.082 | 69.455
9 | 1.29 | 0.0193 | -0.083 | 66.818
9.5 | 1.312 | 0.02193 | -0.084 | 59.818
10 | 1.327 | 0.02364 | -0.085 | 56.126
10.5 | 1.231 | 0.03338 | -0.078 | 36.868
11 | 1.071 | 0.07749 | -0.036 | 13.815
11.5 | 1.064 | 0.08334 | -0.035 | 12.769
12 | 1.052 | 0.08965 | -0.035 | 11.734
12.5 | 1.034 | 0.09695 | -0.035 | 10.668
13 | 1.012 | 0.10404 | -0.035 | 9.723
13.5 | 0.984 | 0.11216 | -0.035 | 8.777
14 | 0.953 | 0.1205 | -0.035 | 7.912
14.5 | 0.919 | 0.1301 | -0.035 | 7.066
15 | 0.883 | 0.1422 | -0.034 | 6.208

## 20. Re 250k Mach 0.10 (2)
BIGFOIL.COM POLAR EXPORT
goe488
GOE 488 |  |  |  | Cl Max: | 1.2434 | at alpha= | 11 | deg
XFOIL ncrit=9 |  |  |  | L/D Max: | 80.35 | at alpha= | 2.5 | deg
Re: | 250000 |  |  | Cd Min: | 0.19149 | at alpha= | 16 | deg
Mach: | 0.1 |  |  | Cl=0 at alpha= | -2.2724 | deg
|  |  |  | @ Cl=0.1, Cd= | 0.014879
|  |  |  | @ Cl=0.4, Cd= | 0.0092325
|  |  |  | @ Cl=0.6, Cd= | 0.0079115
alpha (deg) | Cl | Cd | Cm | Cl/Cd
-6 | -0.4447 | 0.0656 | -0.0261 | -6.779
-5.5 | -0.4334 | 0.061 | -0.0238 | -7.1049
-5 | -0.3593 | 0.04906 | -0.0392 | -7.3237
-4.5 | -0.3078 | 0.04411 | -0.0427 | -6.978
-4 | -0.2426 | 0.03681 | -0.049 | -6.5906
-3.5 | -0.1684 | 0.03127 | -0.0552 | -5.3854
-3 | -0.1082 | 0.02755 | -0.0575 | -3.9274
-2.5 | -0.029 | 0.0184 | -0.0594 | -1.5761
-2 | 0.0347 | 0.01637 | -0.0604 | 2.1197
-1.5 | 0.1118 | 0.01461 | -0.0643 | 7.6523
-1 | 0.1859 | 0.01325 | -0.0674 | 14.0302
-0.5 | 0.2577 | 0.01204 | -0.0699 | 21.4037
0 | 0.321 | 0.01067 | -0.0708 | 30.0843
0.5 | 0.4485 | 0.00835 | -0.0851 | 53.7126
1 | 0.5009 | 0.00816 | -0.0834 | 61.3848
1.5 | 0.5517 | 0.00801 | -0.0813 | 68.8764
2 | 0.5993 | 0.00791 | -0.0783 | 75.7649
2.5 | 0.6428 | 0.008 | -0.0745 | 80.35
3 | 0.6766 | 0.00893 | -0.0692 | 75.7671
3.5 | 0.711 | 0.01001 | -0.0647 | 71.029
4 | 0.7533 | 0.01081 | -0.062 | 69.6855
4.5 | 0.7986 | 0.01148 | -0.0598 | 69.5645
5 | 0.8443 | 0.01209 | -0.0577 | 69.8346
5.5 | 0.8899 | 0.01265 | -0.0557 | 70.3478
6 | 0.9362 | 0.01316 | -0.0538 | 71.1398
6.5 | 0.9783 | 0.0141 | -0.0514 | 69.383
7 | 1.0143 | 0.01592 | -0.0482 | 63.7123
7.5 | 1.0489 | 0.01808 | -0.0445 | 58.0144
8 | 1.0842 | 0.01993 | -0.0409 | 54.4004
8.5 | 1.1142 | 0.02215 | -0.0365 | 50.3025
9 | 1.1437 | 0.02447 | -0.0323 | 46.7389
9.5 | 1.1708 | 0.02735 | -0.0282 | 42.808
10 | 1.2008 | 0.03155 | -0.0247 | 38.0602
10.5 | 1.2293 | 0.03666 | -0.0214 | 33.5325
11 | 1.2434 | 0.04144 | -0.0162 | 30.0048
11.5 | 1.2312 | 0.04743 | -0.0085 | 25.9583
12 | 1.1893 | 0.05577 | -0.0019 | 21.3251
12.5 | 1.149 | 0.06461 | -0.0002 | 17.7836
13 | 1.1058 | 0.07583 | -0.0038 | 14.5826
13.5 | 1.0613 | 0.09044 | -0.0133 | 11.7349
14 | 1.012 | 0.11004 | -0.0262 | 9.1967
14.5 | 0.8931 | 0.16475 | -0.0569 | 5.4209
15 | 0.8989 | 0.17402 | -0.0611 | 5.1655
15.5 | 0.9117 | 0.18149 | -0.0635 | 5.0234
16 | 0.9217 | 0.19149 | -0.0654 | 4.8133

## 21. Re 250k Mach 0.25 (1)
BIGFOIL.COM POLAR EXPORT
goe488
GOE 488 |  |  |  | Cl Max: | 1.298 | at alpha= | 9 | deg
JavaFoil+Calcfoil stall+Eppler ext transition |  |  |  | L/D Max: | 78.436 | at alpha= | 4.5 | deg
Re: | 250000 |  |  | Cd Min: | 0.00657 | at alpha= | 0.5 | deg
Mach: | 0.25 |  |  | Cl=0 at alpha= | -3.117 | deg
|  |  |  | @ Cl=0.1, Cd= | 0.030498
|  |  |  | @ Cl=0.4, Cd= | 0.0072866
|  |  |  | @ Cl=0.6, Cd= | 0.0095995
alpha (deg) | Cl | Cd | Cm | Cl/Cd
-16 | -0.139 | 0.4679 | -0.016 | -0.297
-15.5 | -0.216 | 0.32388 | -0.016 | -0.668
-15 | -0.275 | 0.25374 | -0.017 | -1.083
-14.5 | -0.326 | 0.20961 | -0.018 | -1.557
-14 | -0.373 | 0.17927 | -0.019 | -2.079
-13.5 | -0.414 | 0.16508 | -0.019 | -2.509
-13 | -0.45 | 0.14182 | -0.019 | -3.172
-12.5 | -0.479 | 0.13148 | -0.019 | -3.645
-12 | -0.502 | 0.11952 | -0.02 | -4.202
-11.5 | -0.518 | 0.10829 | -0.02 | -4.782
-11 | -0.526 | 0.09772 | -0.021 | -5.381
-10.5 | -0.525 | 0.08936 | -0.021 | -5.875
-10 | -0.507 | 0.08257 | -0.021 | -6.144
-9.5 | -0.486 | 0.07546 | -0.022 | -6.441
-9 | -0.461 | 0.06873 | -0.022 | -6.714
-8.5 | -0.434 | 0.06385 | -0.023 | -6.792
-8 | -0.403 | 0.05874 | -0.023 | -6.859
-7.5 | -0.369 | 0.05444 | -0.024 | -6.786
-7 | -0.334 | 0.05045 | -0.024 | -6.612
-6.5 | -0.296 | 0.04719 | -0.025 | -6.263
-6 | -0.256 | 0.04426 | -0.025 | -5.776
-5.5 | -0.214 | 0.04152 | -0.026 | -5.156
-5 | -0.171 | 0.03926 | -0.027 | -4.359
-4.5 | -0.127 | 0.03721 | -0.027 | -3.413
-4 | -0.082 | 0.03538 | -0.028 | -2.314
-3.5 | -0.036 | 0.03376 | -0.028 | -1.064
-3 | 0.011 | 0.03239 | -0.029 | 0.329
-2.5 | 0.058 | 0.03132 | -0.03 | 1.844
-2 | 0.105 | 0.0304 | -0.031 | 3.462
-1.5 | 0.187 | 0.00841 | -0.065 | 22.237
-1 | 0.246 | 0.00831 | -0.066 | 29.56
-0.5 | 0.304 | 0.00825 | -0.067 | 36.895
0 | 0.369 | 0.00808 | -0.068 | 45.638
0.5 | 0.428 | 0.00657 | -0.068 | 65.225
1 | 0.488 | 0.00904 | -0.069 | 53.926
1.5 | 0.547 | 0.00933 | -0.07 | 58.635
2 | 0.606 | 0.00963 | -0.071 | 62.917
2.5 | 0.665 | 0.00995 | -0.072 | 66.87
3 | 0.724 | 0.01024 | -0.073 | 70.69
3.5 | 0.783 | 0.01064 | -0.074 | 73.578
4 | 0.841 | 0.01104 | -0.075 | 76.151
4.5 | 0.899 | 0.01146 | -0.076 | 78.436
5 | 0.956 | 0.01386 | -0.077 | 68.964
5.5 | 1.013 | 0.01448 | -0.078 | 69.955
6 | 1.069 | 0.01519 | -0.079 | 70.376
6.5 | 1.123 | 0.01595 | -0.08 | 70.448
7 | 1.171 | 0.01673 | -0.081 | 69.983
7.5 | 1.213 | 0.01771 | -0.082 | 68.496
8 | 1.249 | 0.01941 | -0.083 | 64.374
8.5 | 1.278 | 0.01911 | -0.084 | 66.894
9 | 1.298 | 0.02053 | -0.085 | 63.244
9.5 | 1.282 | 0.02429 | -0.084 | 52.775
10 | 1.121 | 0.05121 | -0.068 | 21.895
10.5 | 1.039 | 0.07585 | -0.036 | 13.699
11 | 1.018 | 0.08287 | -0.035 | 12.288
11.5 | 0.987 | 0.08967 | -0.035 | 11.008
12 | 0.946 | 0.09991 | -0.034 | 9.465
12.5 | 0.894 | 0.11026 | -0.034 | 8.111
13 | 0.834 | 0.12216 | -0.033 | 6.828
13.5 | 0.766 | 0.13508 | -0.033 | 5.672
14 | 0.691 | 0.15096 | -0.032 | 4.58

## 22. Re 250k Mach 0.25 (2)
BIGFOIL.COM POLAR EXPORT
goe488
GOE 488 |  |  |  | Cl Max: | 1.2021 | at alpha= | 10.5 | deg
XFOIL ncrit=9 |  |  |  | L/D Max: | 78.3952 | at alpha= | 2.5 | deg
Re: | 250000 |  |  | Cd Min: | 0.24572 | at alpha= | -20 | deg
Mach: | 0.25 |  |  | Cl=0 at alpha= | -2.2751 | deg
|  |  |  | @ Cl=0.1, Cd= | 0.01536
|  |  |  | @ Cl=0.4, Cd= | 0.0096307
|  |  |  | @ Cl=0.6, Cd= | 0.0079898
alpha (deg) | Cl | Cd | Cm | Cl/Cd
-20 | -0.6766 | 0.24572 | 0.0328 | -2.7535
-19.5 | -0.6608 | 0.24066 | 0.028 | -2.7458
-19 | -0.6454 | 0.23461 | 0.0239 | -2.7509
-18.5 | -0.6266 | 0.22577 | 0.0221 | -2.7754
-18 | -0.6099 | 0.21949 | 0.019 | -2.7787
-17.5 | -0.5933 | 0.21306 | 0.0157 | -2.7847
-17 | -0.5767 | 0.20656 | 0.0124 | -2.7919
-16.5 | -0.5625 | 0.20137 | 0.0076 | -2.7934
-15.5 | -0.5316 | 0.18623 | 0.0026 | -2.8545
-15 | -0.5162 | 0.17968 | 0.0003 | -2.8729
-14.5 | -0.5017 | 0.17314 | -0.0022 | -2.8977
-14 | -0.4879 | 0.16661 | -0.0048 | -2.9284
-13.5 | -0.4778 | 0.16112 | -0.009 | -2.9655
-13 | -0.4761 | 0.15685 | -0.0137 | -3.0354
-12.5 | -0.4572 | 0.14629 | -0.0137 | -3.1253
-12 | -0.4427 | 0.13941 | -0.0145 | -3.1755
-11.5 | -0.4312 | 0.13309 | -0.016 | -3.2399
-11 | -0.4212 | 0.12671 | -0.018 | -3.3241
-10.5 | -0.4191 | 0.12177 | -0.0225 | -3.4417
-10 | -0.419 | 0.11664 | -0.0269 | -3.5922
-9.5 | -0.4087 | 0.10708 | -0.0261 | -3.8168
-9 | -0.3951 | 0.1009 | -0.0252 | -3.9158
-8.5 | -0.3887 | 0.09529 | -0.0256 | -4.0791
-8 | -0.3883 | 0.0899 | -0.0264 | -4.3192
-7.5 | -0.414 | 0.08666 | -0.0271 | -4.7773
-7 | -0.4296 | 0.08236 | -0.0296 | -5.2161
-6 | -0.4434 | 0.06957 | -0.0226 | -6.3734
-5.5 | -0.4364 | 0.06464 | -0.0209 | -6.7512
-5 | -0.3618 | 0.05258 | -0.0392 | -6.8809
-4.5 | -0.3095 | 0.04682 | -0.0433 | -6.6104
-4 | -0.2425 | 0.03894 | -0.0509 | -6.2275
-3.5 | -0.1721 | 0.03301 | -0.0566 | -5.2136
-3 | -0.1036 | 0.02866 | -0.0606 | -3.6148
-2.5 | -0.0354 | 0.01948 | -0.0608 | -1.8172
-2 | 0.0433 | 0.01684 | -0.0641 | 2.5713
-1.5 | 0.1142 | 0.01499 | -0.0663 | 7.6184
-1 | 0.2017 | 0.01334 | -0.0715 | 15.1199
-0.5 | 0.2728 | 0.01211 | -0.0732 | 22.5268
0 | 0.3365 | 0.01097 | -0.0736 | 30.6746
0.5 | 0.4593 | 0.00838 | -0.0866 | 54.8091
1 | 0.5151 | 0.00817 | -0.0851 | 63.0477
1.5 | 0.5658 | 0.00804 | -0.0825 | 70.3731
2 | 0.6135 | 0.00797 | -0.079 | 76.9762
2.5 | 0.6546 | 0.00835 | -0.0742 | 78.3952
3 | 0.6863 | 0.00951 | -0.0684 | 72.1661
3.5 | 0.726 | 0.01045 | -0.0647 | 69.4737
4 | 0.7712 | 0.0112 | -0.062 | 68.8571
4.5 | 0.8181 | 0.01189 | -0.0596 | 68.8057
5 | 0.8655 | 0.01248 | -0.0573 | 69.351
5.5 | 0.9124 | 0.01304 | -0.0549 | 69.9693
6 | 0.9599 | 0.0136 | -0.0526 | 70.5809
6.5 | 1.0012 | 0.01483 | -0.0496 | 67.5118
7 | 1.0332 | 0.01733 | -0.0452 | 59.6192
7.5 | 1.0717 | 0.01912 | -0.0413 | 56.0513
8 | 1.1008 | 0.0215 | -0.0362 | 51.2
8.5 | 1.1277 | 0.0241 | -0.0309 | 46.7925
9 | 1.154 | 0.02687 | -0.0258 | 42.9475
9.5 | 1.1768 | 0.03036 | -0.0206 | 38.7615
10 | 1.1963 | 0.03497 | -0.0155 | 34.2093
10.5 | 1.2021 | 0.04017 | -0.0097 | 29.9253
11 | 1.1908 | 0.04605 | -0.0038 | 25.8588
11.5 | 1.1656 | 0.05332 | 0.0002 | 21.8605
12 | 1.124 | 0.06331 | -0.0003 | 17.7539
12.5 | 1.0799 | 0.07644 | -0.0068 | 14.1274
13 | 1.0353 | 0.09337 | -0.0185 | 11.0881
13.5 | 0.9841 | 0.11505 | -0.0331 | 8.5537
14 | 0.9401 | 0.13785 | -0.0458 | 6.8197
14.5 | 0.8953 | 0.17013 | -0.061 | 5.2624
15 | 0.9022 | 0.1797 | -0.0655 | 5.0206
15.5 | 0.9154 | 0.18772 | -0.0686 | 4.8764

## 23. Re 250k Mach 0.50 (1)
BIGFOIL.COM POLAR EXPORT
goe488
GOE 488 |  |  |  | Cl Max: | 1.283 | at alpha= | 7.5 | deg
JavaFoil+Calcfoil stall+Eppler ext transition |  |  |  | L/D Max: | 77.567 | at alpha= | 4 | deg
Re: | 250000 |  |  | Cd Min: | 0.00827 | at alpha= | 0 | deg
Mach: | 0.5 |  |  | Cl=0 at alpha= | -3.1176 | deg
|  |  |  | @ Cl=0.1, Cd= | 0.031359
|  |  |  | @ Cl=0.4, Cd= | 0.0083083
|  |  |  | @ Cl=0.6, Cd= | 0.00988
alpha (deg) | Cl | Cd | Cm | Cl/Cd
-20 | -0.866 | 0.25105 | -0.02 | -3.451
-19.5 | -0.842 | 0.24899 | -0.021 | -3.383
-19 | -0.819 | 0.22587 | -0.022 | -3.624
-18.5 | -0.793 | 0.21528 | -0.021 | -3.683
-18 | -0.766 | 0.21932 | -0.021 | -3.494
-17.5 | -0.741 | 0.21121 | -0.021 | -3.51
-17 | -0.717 | 0.19238 | -0.021 | -3.727
-16.5 | -0.692 | 0.20271 | -0.021 | -3.412
-16 | -0.667 | 0.19981 | -0.022 | -3.337
-15.5 | -0.642 | 0.19402 | -0.022 | -3.308
-15 | -0.617 | 0.16974 | -0.023 | -3.637
-14.5 | -0.592 | 0.16673 | -0.023 | -3.552
-14 | -0.567 | 0.16264 | -0.024 | -3.487
-13.5 | -0.542 | 0.15805 | -0.024 | -3.428
-13 | -0.516 | 0.15618 | -0.025 | -3.307
-12.5 | -0.491 | 0.15177 | -0.025 | -3.236
-12 | -0.466 | 0.14881 | -0.025 | -3.128
-11.5 | -0.44 | 0.16371 | -0.025 | -2.685
-11 | -0.413 | 0.14834 | -0.025 | -2.786
-10.5 | -0.387 | 0.1422 | -0.024 | -2.721
-10 | -0.361 | 0.13871 | -0.024 | -2.604
-9.5 | -0.335 | 0.1362 | -0.024 | -2.463
-9 | -0.31 | 0.13388 | -0.025 | -2.312
-8.5 | -0.284 | 0.13144 | -0.025 | -2.157
-8 | -0.257 | 0.12667 | -0.026 | -2.033
-7.5 | -0.232 | 0.09495 | -0.027 | -2.438
-7 | -0.205 | 0.0881 | -0.028 | -2.331
-6.5 | -0.179 | 0.08648 | -0.028 | -2.071
-6 | -0.231 | 0.05508 | -0.028 | -4.201
-5.5 | -0.213 | 0.04791 | -0.028 | -4.449
-5 | -0.178 | 0.04327 | -0.029 | -4.115
-4.5 | -0.136 | 0.04007 | -0.03 | -3.384
-4 | -0.089 | 0.03724 | -0.03 | -2.384
-3.5 | -0.039 | 0.03512 | -0.031 | -1.121
-3 | 0.012 | 0.03348 | -0.032 | 0.351
-2.5 | 0.064 | 0.03212 | -0.033 | 1.993
-2 | 0.117 | 0.031 | -0.034 | 3.774
-1.5 | 0.17 | 0.03016 | -0.035 | 5.652
-1 | 0.274 | 0.00844 | -0.073 | 32.488
-0.5 | 0.34 | 0.0085 | -0.074 | 39.98
0 | 0.412 | 0.00827 | -0.076 | 49.822
0.5 | 0.479 | 0.01074 | -0.077 | 44.603
1 | 0.545 | 0.00958 | -0.078 | 56.871
1.5 | 0.611 | 0.00994 | -0.079 | 61.462
2 | 0.677 | 0.01034 | -0.08 | 65.465
2.5 | 0.743 | 0.01073 | -0.081 | 69.229
3 | 0.809 | 0.0111 | -0.082 | 72.845
3.5 | 0.874 | 0.01158 | -0.083 | 75.419
4 | 0.938 | 0.01209 | -0.084 | 77.567
4.5 | 1.001 | 0.01485 | -0.085 | 67.42
5 | 1.063 | 0.01572 | -0.087 | 67.628
5.5 | 1.124 | 0.01663 | -0.088 | 67.595
6 | 1.184 | 0.01775 | -0.089 | 66.673
6.5 | 1.239 | 0.01902 | -0.09 | 65.142
7 | 1.273 | 0.02032 | -0.091 | 62.639
7.5 | 1.283 | 0.02381 | -0.092 | 53.864
8 | 1.056 | 0.04931 | -0.072 | 21.42
8.5 | 0.617 | 0.10119 | -0.031 | 6.102
9 | 0.644 | 0.10252 | -0.032 | 6.28
9.5 | 0.67 | 0.10765 | -0.034 | 6.228
10 | 0.697 | 0.11493 | -0.038 | 6.067
10.5 | 0.725 | 0.12744 | -0.044 | 5.69
11 | 0.751 | 0.14443 | -0.044 | 5.2
11.5 | 0.779 | 0.15301 | -0.048 | 5.089
12 | 0.806 | 0.15281 | -0.051 | 5.275
12.5 | 0.832 | 0.15839 | -0.051 | 5.254

## 24. Re 250k Mach 0.50 (2)
BIGFOIL.COM POLAR EXPORT
goe488
GOE 488 |  |  |  | Cl Max: | 1.1355 | at alpha= | 8.5 | deg
XFOIL ncrit=9 |  |  |  | L/D Max: | 74.8857 | at alpha= | 1.5 | deg
Re: | 250000 |  |  | Cd Min: | 0.25792 | at alpha= | -19.5 | deg
Mach: | 0.5 |  |  | Cl=0 at alpha= | -2.3655 | deg
|  |  |  | @ Cl=0.1, Cd= | 0.018073
|  |  |  | @ Cl=0.4, Cd= | 0.011229
|  |  |  | @ Cl=0.6, Cd= | 0.008327
alpha (deg) | Cl | Cd | Cm | Cl/Cd
-19.5 | -0.7146 | 0.25792 | 0.0357 | -2.7706
-19 | -0.6938 | 0.25023 | 0.0317 | -2.7726
-18.5 | -0.6728 | 0.24267 | 0.0276 | -2.7725
-18 | -0.6519 | 0.23513 | 0.0234 | -2.7725
-17.5 | -0.6309 | 0.22774 | 0.0189 | -2.7703
-17 | -0.612 | 0.22173 | 0.0138 | -2.7601
-16 | -0.5716 | 0.20472 | 0.0077 | -2.7921
-15.5 | -0.5521 | 0.19738 | 0.0045 | -2.7971
-15 | -0.5329 | 0.19011 | 0.0011 | -2.8031
-14.5 | -0.5145 | 0.18298 | -0.0025 | -2.8118
-14 | -0.5001 | 0.17765 | -0.0073 | -2.8151
-13.5 | -0.4902 | 0.17255 | -0.0117 | -2.8409
-13 | -0.4654 | 0.16089 | -0.0116 | -2.8927
-12.5 | -0.4489 | 0.15386 | -0.0135 | -2.9176
-12 | -0.4339 | 0.14702 | -0.0158 | -2.9513
-11.5 | -0.4204 | 0.14043 | -0.0185 | -2.9937
-11 | -0.4163 | 0.1362 | -0.0232 | -3.0565
-10.5 | -0.4133 | 0.13111 | -0.0271 | -3.1523
-10 | -0.3874 | 0.11983 | -0.0243 | -3.2329
-9.5 | -0.3756 | 0.11351 | -0.0251 | -3.309
-9 | -0.3663 | 0.10744 | -0.0264 | -3.4093
-8.5 | -0.3688 | 0.10345 | -0.0306 | -3.565
-8 | -0.3725 | 0.09898 | -0.033 | -3.7634
-7.5 | -0.3603 | 0.09005 | -0.0291 | -4.0011
-7 | -0.3606 | 0.08521 | -0.0261 | -4.2319
-6.5 | -0.3772 | 0.0816 | -0.0216 | -4.6225
-6 | -0.4072 | 0.07879 | -0.016 | -5.1682
-5.5 | -0.4066 | 0.07415 | -0.026 | -5.4835
-5 | -0.3684 | 0.06414 | -0.0316 | -5.7437
-4.5 | -0.3075 | 0.05597 | -0.043 | -5.494
-4 | -0.2372 | 0.04709 | -0.0558 | -5.0372
-3.5 | -0.1642 | 0.03961 | -0.0652 | -4.1454
-3 | -0.0959 | 0.03391 | -0.0698 | -2.8281
-2.5 | -0.0241 | 0.02567 | -0.073 | -0.93884
-2 | 0.0655 | 0.01925 | -0.077 | 3.4026
-1.5 | 0.1461 | 0.0165 | -0.0789 | 8.8545
-1 | 0.2292 | 0.01439 | -0.0807 | 15.9277
0 | 0.3811 | 0.01161 | -0.0816 | 32.8252
0.5 | 0.4422 | 0.01038 | -0.0794 | 42.6012
1 | 0.5697 | 0.00835 | -0.0905 | 68.2275
1.5 | 0.6223 | 0.00831 | -0.0859 | 74.8857
2 | 0.6583 | 0.00927 | -0.0783 | 71.014
2.5 | 0.6967 | 0.01034 | -0.0724 | 67.3791
3 | 0.7442 | 0.01121 | -0.0682 | 66.3872
3.5 | 0.7961 | 0.01198 | -0.0647 | 66.4524
4 | 0.8492 | 0.01275 | -0.0612 | 66.6039
4.5 | 0.9027 | 0.01348 | -0.0577 | 66.9659
5 | 0.9547 | 0.01406 | -0.0536 | 67.9018
5.5 | 1.0072 | 0.01472 | -0.0494 | 68.4239
6 | 1.0531 | 0.01605 | -0.0443 | 65.6137
6.5 | 1.0858 | 0.01874 | -0.0375 | 57.9402
7 | 1.1093 | 0.02153 | -0.029 | 51.5235
7.5 | 1.1225 | 0.02465 | -0.0199 | 45.5375
8 | 1.1324 | 0.02863 | -0.0117 | 39.5529
8.5 | 1.1355 | 0.03368 | -0.0049 | 33.7144
9 | 1.1241 | 0.04026 | -0.0002 | 27.921
9.5 | 1.1021 | 0.04859 | 0.0005 | 22.6816
10 | 1.0727 | 0.05949 | -0.0039 | 18.0316
10.5 | 1.0413 | 0.07289 | -0.0124 | 14.2859
11 | 1.0083 | 0.08772 | -0.022 | 11.4945
11.5 | 0.9759 | 0.10322 | -0.0316 | 9.4546
12 | 0.9477 | 0.1193 | -0.0409 | 7.9438
12.5 | 0.9285 | 0.13511 | -0.0493 | 6.8722
13 | 0.9225 | 0.14875 | -0.0564 | 6.2017
13.5 | 0.9219 | 0.16207 | -0.0632 | 5.6883

## 25. Re 500k Mach 0.00 (1)
BIGFOIL.COM POLAR EXPORT
goe488
GOE 488 |  |  |  | Cl Max: | 1.338 | at alpha= | 10.5 | deg
JavaFoil+Calcfoil stall+Eppler ext transition |  |  |  | L/D Max: | 94.162 | at alpha= | 4.5 | deg
Re: | 500000 |  |  | Cd Min: | 0.00481 | at alpha= | 0.5 | deg
Mach: | 0 |  |  | Cl=0 at alpha= | -3.1354 | deg
|  |  |  | @ Cl=0.1, Cd= | 0.0073846
|  |  |  | @ Cl=0.4, Cd= | 0.0052522
|  |  |  | @ Cl=0.6, Cd= | 0.0078661
alpha (deg) | Cl | Cd | Cm | Cl/Cd
-17.5 | -0.476 | 0.1891 | -0.016 | -2.517
-17 | -0.494 | 0.1752 | -0.016 | -2.819
-16.5 | -0.511 | 0.16514 | -0.017 | -3.097
-16 | -0.528 | 0.15412 | -0.017 | -3.427
-15.5 | -0.544 | 0.1452 | -0.018 | -3.745
-15 | -0.558 | 0.1366 | -0.018 | -4.084
-14.5 | -0.57 | 0.12415 | -0.018 | -4.591
-14 | -0.58 | 0.11708 | -0.018 | -4.952
-13.5 | -0.587 | 0.10928 | -0.018 | -5.369
-13 | -0.591 | 0.10303 | -0.018 | -5.736
-12.5 | -0.592 | 0.09624 | -0.019 | -6.15
-12 | -0.589 | 0.08999 | -0.019 | -6.544
-11.5 | -0.582 | 0.08392 | -0.02 | -6.936
-11 | -0.571 | 0.07812 | -0.02 | -7.309
-10.5 | -0.555 | 0.07345 | -0.021 | -7.555
-10 | -0.529 | 0.0687 | -0.021 | -7.696
-9.5 | -0.5 | 0.06429 | -0.021 | -7.783
-9 | -0.47 | 0.06019 | -0.022 | -7.809
-8.5 | -0.438 | 0.05594 | -0.023 | -7.826
-8 | -0.404 | 0.05213 | -0.023 | -7.741
-7.5 | -0.368 | 0.04932 | -0.023 | -7.454
-7 | -0.33 | 0.04615 | -0.024 | -7.155
-6.5 | -0.291 | 0.04348 | -0.025 | -6.698
-6 | -0.251 | 0.04085 | -0.025 | -6.143
-5.5 | -0.21 | 0.03849 | -0.026 | -5.445
-5 | -0.167 | 0.03665 | -0.026 | -4.56
-4.5 | -0.124 | 0.0348 | -0.027 | -3.556
-4 | -0.08 | 0.03315 | -0.028 | -2.403
-3.5 | -0.035 | 0.03174 | -0.028 | -1.1
-3 | 0.013 | 0.00717 | -0.06 | 1.766
-2.5 | 0.069 | 0.00744 | -0.061 | 9.215
-2 | 0.125 | 0.00734 | -0.062 | 16.988
-1.5 | 0.181 | 0.00685 | -0.063 | 26.475
-1 | 0.238 | 0.00681 | -0.064 | 34.979
-0.5 | 0.295 | 0.00677 | -0.065 | 43.581
0 | 0.357 | 0.00652 | -0.066 | 54.819
0.5 | 0.415 | 0.00481 | -0.066 | 86.181
1 | 0.472 | 0.00731 | -0.067 | 64.611
1.5 | 0.53 | 0.00751 | -0.068 | 70.507
2 | 0.587 | 0.0078 | -0.069 | 75.293
2.5 | 0.644 | 0.00809 | -0.07 | 79.605
3 | 0.701 | 0.00828 | -0.071 | 84.713
3.5 | 0.758 | 0.0086 | -0.072 | 88.178
4 | 0.815 | 0.00894 | -0.073 | 91.106
4.5 | 0.871 | 0.00925 | -0.074 | 94.162
5 | 0.927 | 0.01147 | -0.075 | 80.756
5.5 | 0.982 | 0.012 | -0.076 | 81.859
6 | 1.037 | 0.01259 | -0.077 | 82.367
6.5 | 1.09 | 0.0131 | -0.078 | 83.221
7 | 1.138 | 0.01374 | -0.079 | 82.847
7.5 | 1.182 | 0.01438 | -0.08 | 82.208
8 | 1.222 | 0.01592 | -0.081 | 76.795
8.5 | 1.258 | 0.01547 | -0.082 | 81.269
9 | 1.287 | 0.01643 | -0.083 | 78.363
9.5 | 1.311 | 0.01745 | -0.084 | 75.099
10 | 1.328 | 0.01991 | -0.085 | 66.677
10.5 | 1.338 | 0.02135 | -0.086 | 62.668
11 | 1.309 | 0.0236 | -0.084 | 55.448
11.5 | 1.227 | 0.03528 | -0.079 | 34.789
12 | 1.118 | 0.06625 | -0.065 | 16.878
12.5 | 1.06 | 0.08677 | -0.049 | 12.219
13 | 1.038 | 0.09471 | -0.046 | 10.959
13.5 | 1.01 | 0.10195 | -0.038 | 9.906
14 | 0.983 | 0.10906 | -0.038 | 9.017
14.5 | 0.954 | 0.11615 | -0.037 | 8.214
15 | 0.922 | 0.1251 | -0.037 | 7.372
15.5 | 0.889 | 0.13431 | -0.037 | 6.617

## 26. Re 500k Mach 0.00 (2)
BIGFOIL.COM POLAR EXPORT
goe488
GOE 488 |  |  |  | Cl Max: | 1.2732 | at alpha= | 12 | deg
XFOIL ncrit=9 |  |  |  | L/D Max: | 96.4125 | at alpha= | 1.5 | deg
Re: | 500000 |  |  | Cd Min: | 0.0674 | at alpha= | 13.5 | deg
Mach: | 0 |  |  | Cl=0 at alpha= | -99 | deg
|  |  |  | @ Cl=0.1, Cd= | 0.00783
|  |  |  | @ Cl=0.4, Cd= | 0.0070715
|  |  |  | @ Cl=0.6, Cd= | 0.0069285
alpha (deg) | Cl | Cd | Cm | Cl/Cd
0 | 0.3492 | 0.00783 | -0.0727 | 44.5977
0.5 | 0.3978 | 0.0071 | -0.0712 | 56.0282
1 | 0.5143 | 0.00559 | -0.084 | 92.0036
1.5 | 0.5563 | 0.00577 | -0.0805 | 96.4125
2 | 0.5884 | 0.00661 | -0.0752 | 89.0166
2.5 | 0.623 | 0.00756 | -0.0709 | 82.4074
3 | 0.6656 | 0.00817 | -0.0682 | 81.4688
3.5 | 0.711 | 0.00862 | -0.0661 | 82.4826
4 | 0.7573 | 0.00903 | -0.0641 | 83.8649
4.5 | 0.8041 | 0.00942 | -0.0622 | 85.3609
5 | 0.8512 | 0.00983 | -0.0605 | 86.5921
6 | 0.9371 | 0.01155 | -0.056 | 81.1342
6.5 | 0.9753 | 0.01307 | -0.053 | 74.6213
7 | 1.017 | 0.01432 | -0.0504 | 71.0196
7.5 | 1.0595 | 0.01544 | -0.0479 | 68.6205
8 | 1.0965 | 0.01706 | -0.0448 | 64.2732
8.5 | 1.1264 | 0.01925 | -0.0405 | 58.5143
9 | 1.1592 | 0.02108 | -0.0368 | 54.9905
9.5 | 1.1886 | 0.02331 | -0.0327 | 50.991
10 | 1.2159 | 0.02605 | -0.0285 | 46.6756
10.5 | 1.24 | 0.02886 | -0.0241 | 42.966
11 | 1.2588 | 0.03204 | -0.0196 | 39.2884
11.5 | 1.2722 | 0.036 | -0.0147 | 35.3389
12 | 1.2732 | 0.04026 | -0.0089 | 31.6244
12.5 | 1.2494 | 0.04671 | -0.0027 | 26.748
13 | 1.2012 | 0.05699 | 0.0005 | 21.0774
13.5 | 1.1624 | 0.0674 | -0.0015 | 17.2463

## 27. Re 500k Mach 0.10 (1)
BIGFOIL.COM POLAR EXPORT
goe488
GOE 488 |  |  |  | Cl Max: | 1.334 | at alpha= | 10.5 | deg
JavaFoil+Calcfoil stall+Eppler ext transition |  |  |  | L/D Max: | 94.414 | at alpha= | 4.5 | deg
Re: | 500000 |  |  | Cd Min: | 0.00482 | at alpha= | 0.5 | deg
Mach: | 0.1 |  |  | Cl=0 at alpha= | -3.1111 | deg
|  |  |  | @ Cl=0.1, Cd= | 0.0074004
|  |  |  | @ Cl=0.4, Cd= | 0.00533
|  |  |  | @ Cl=0.6, Cd= | 0.0078939
alpha (deg) | Cl | Cd | Cm | Cl/Cd
-17.5 | -0.434 | 0.20326 | -0.016 | -2.135
-17 | -0.454 | 0.18545 | -0.017 | -2.451
-16.5 | -0.475 | 0.17227 | -0.017 | -2.756
-16 | -0.495 | 0.16423 | -0.017 | -3.012
-15.5 | -0.513 | 0.15043 | -0.018 | -3.413
-15 | -0.531 | 0.13898 | -0.018 | -3.819
-14.5 | -0.546 | 0.13069 | -0.018 | -4.18
-14 | -0.559 | 0.12238 | -0.019 | -4.571
-13.5 | -0.57 | 0.11284 | -0.018 | -5.047
-13 | -0.577 | 0.10562 | -0.019 | -5.461
-12.5 | -0.581 | 0.0979 | -0.019 | -5.929
-12 | -0.58 | 0.09117 | -0.019 | -6.364
-11.5 | -0.576 | 0.08517 | -0.02 | -6.758
-11 | -0.567 | 0.07907 | -0.02 | -7.165
-10.5 | -0.552 | 0.07437 | -0.021 | -7.423
-10 | -0.527 | 0.06925 | -0.021 | -7.606
-9.5 | -0.499 | 0.0645 | -0.022 | -7.74
-9 | -0.469 | 0.06085 | -0.022 | -7.716
-8.5 | -0.438 | 0.05623 | -0.023 | -7.785
-8 | -0.404 | 0.05234 | -0.023 | -7.716
-7.5 | -0.368 | 0.04926 | -0.024 | -7.476
-7 | -0.331 | 0.04633 | -0.024 | -7.143
-6.5 | -0.292 | 0.04362 | -0.025 | -6.695
-6 | -0.252 | 0.04097 | -0.025 | -6.146
-5.5 | -0.21 | 0.03866 | -0.026 | -5.439
-5 | -0.168 | 0.0367 | -0.026 | -4.571
-4.5 | -0.124 | 0.03485 | -0.027 | -3.566
-4 | -0.08 | 0.03322 | -0.028 | -2.409
-3.5 | -0.035 | 0.03177 | -0.029 | -1.105
-3 | 0.01 | 0.02949 | -0.034 | 0.355
-2.5 | 0.069 | 0.0075 | -0.061 | 9.184
-2 | 0.125 | 0.00732 | -0.062 | 17.138
-1.5 | 0.182 | 0.0069 | -0.063 | 26.424
-1 | 0.239 | 0.00676 | -0.064 | 35.415
-0.5 | 0.296 | 0.00671 | -0.065 | 44.165
0 | 0.359 | 0.00656 | -0.066 | 54.759
0.5 | 0.417 | 0.00482 | -0.067 | 86.482
1 | 0.475 | 0.0073 | -0.068 | 65.039
1.5 | 0.532 | 0.00755 | -0.069 | 70.489
2 | 0.59 | 0.00785 | -0.07 | 75.19
2.5 | 0.647 | 0.0081 | -0.071 | 79.924
3 | 0.705 | 0.00832 | -0.071 | 84.74
3.5 | 0.762 | 0.00867 | -0.072 | 87.92
4 | 0.819 | 0.00895 | -0.073 | 91.521
4.5 | 0.875 | 0.00927 | -0.074 | 94.414
5 | 0.931 | 0.01157 | -0.075 | 80.449
5.5 | 0.987 | 0.01207 | -0.076 | 81.739
6 | 1.042 | 0.01263 | -0.077 | 82.473
6.5 | 1.095 | 0.01324 | -0.078 | 82.738
7 | 1.143 | 0.01385 | -0.079 | 82.544
7.5 | 1.187 | 0.01451 | -0.08 | 81.84
8 | 1.227 | 0.01591 | -0.081 | 77.118
8.5 | 1.261 | 0.01564 | -0.082 | 80.646
9 | 1.29 | 0.01658 | -0.083 | 77.786
9.5 | 1.312 | 0.01903 | -0.084 | 68.939
10 | 1.327 | 0.02022 | -0.085 | 65.614
10.5 | 1.334 | 0.02156 | -0.086 | 61.899
11 | 1.292 | 0.02465 | -0.084 | 52.404
11.5 | 1.164 | 0.04841 | -0.073 | 24.042
12 | 1.084 | 0.07506 | -0.059 | 14.437
12.5 | 1.043 | 0.08929 | -0.048 | 11.68
13 | 1.013 | 0.09651 | -0.038 | 10.492
13.5 | 0.985 | 0.10332 | -0.038 | 9.537
14 | 0.954 | 0.11087 | -0.037 | 8.607
14.5 | 0.92 | 0.11841 | -0.037 | 7.77
15 | 0.883 | 0.12792 | -0.037 | 6.907
15.5 | 0.845 | 0.1377 | -0.037 | 6.139

## 28. Re 500k Mach 0.10 (2)
BIGFOIL.COM POLAR EXPORT
goe488
GOE 488 |  |  |  | Cl Max: | 1.2637 | at alpha= | 11.5 | deg
XFOIL ncrit=9 |  |  |  | L/D Max: | 96.1102 | at alpha= | 1.5 | deg
Re: | 500000 |  |  | Cd Min: | 0.18861 | at alpha= | 16.5 | deg
Mach: | 0.1 |  |  | Cl=0 at alpha= | -3.2182 | deg
|  |  |  | @ Cl=0.1, Cd= | 0.011368
|  |  |  | @ Cl=0.4, Cd= | 0.00715
|  |  |  | @ Cl=0.6, Cd= | 0.0069488
alpha (deg) | Cl | Cd | Cm | Cl/Cd
-5 | -0.2052 | 0.03588 | -0.0712 | -5.7191
-4.5 | -0.1578 | 0.02627 | -0.0748 | -6.0069
-3.5 | -0.0359 | 0.01595 | -0.0776 | -2.2508
-3 | 0.0278 | 0.01326 | -0.0789 | 2.0965
-2.5 | 0.0831 | 0.01171 | -0.0782 | 7.0965
-2 | 0.1389 | 0.01058 | -0.0777 | 13.1285
-1.5 | 0.1931 | 0.00962 | -0.0768 | 20.0728
-1 | 0.2451 | 0.00873 | -0.0754 | 28.0756
-0.5 | 0.2983 | 0.0083 | -0.0743 | 35.9398
0 | 0.3514 | 0.00788 | -0.0731 | 44.5939
0.5 | 0.4 | 0.00715 | -0.0715 | 55.9441
1 | 0.5167 | 0.00561 | -0.0843 | 92.1034
1.5 | 0.5584 | 0.00581 | -0.0806 | 96.1102
2 | 0.5902 | 0.00668 | -0.0752 | 88.3533
2.5 | 0.6252 | 0.00764 | -0.071 | 81.8325
3 | 0.6686 | 0.00821 | -0.0683 | 81.4373
3.5 | 0.7143 | 0.00865 | -0.0662 | 82.578
4 | 0.7607 | 0.00908 | -0.0641 | 83.7775
4.5 | 0.8078 | 0.00947 | -0.0622 | 85.301
5 | 0.8553 | 0.00987 | -0.0605 | 86.6565
5.5 | 0.8994 | 0.01062 | -0.0582 | 84.6893
6 | 0.941 | 0.01169 | -0.0557 | 80.4962
6.5 | 0.9799 | 0.01317 | -0.0527 | 74.4039
7 | 1.0218 | 0.01442 | -0.0501 | 70.8599
7.5 | 1.0642 | 0.01559 | -0.0475 | 68.2617
8 | 1.1002 | 0.01732 | -0.044 | 63.5219
8.5 | 1.1301 | 0.01951 | -0.0396 | 57.9241
9 | 1.1622 | 0.02144 | -0.0356 | 54.2071
9.5 | 1.1908 | 0.02379 | -0.0314 | 50.0546
10 | 1.2169 | 0.02666 | -0.0269 | 45.6452
10.5 | 1.2386 | 0.02957 | -0.0221 | 41.887
11 | 1.2548 | 0.03293 | -0.0173 | 38.1051
11.5 | 1.2637 | 0.03705 | -0.012 | 34.108
12 | 1.2602 | 0.04163 | -0.0063 | 30.2714
12.5 | 1.2426 | 0.04764 | -0.0015 | 26.0831
13 | 1.1881 | 0.0586 | 0.0005 | 20.2747
13.5 | 1.1513 | 0.06951 | -0.003 | 16.5631
14 | 1.1032 | 0.08539 | -0.012 | 12.9195
14.5 | 1.0593 | 0.10363 | -0.0242 | 10.2219
15 | 1.0167 | 0.12401 | -0.0376 | 8.1985
15.5 | 0.9112 | 0.1757 | -0.0629 | 5.1861
16 | 0.9193 | 0.1842 | -0.0672 | 4.9908
16.5 | 0.9344 | 0.18861 | -0.069 | 4.9541

## 29. Re 500k Mach 0.25 (1)
BIGFOIL.COM POLAR EXPORT
goe488
GOE 488 |  |  |  | Cl Max: | 1.309 | at alpha= | 9.5 | deg
JavaFoil+Calcfoil stall+Eppler ext transition |  |  |  | L/D Max: | 94.73 | at alpha= | 4.5 | deg
Re: | 500000 |  |  | Cd Min: | 0.00483 | at alpha= | 0.5 | deg
Mach: | 0.25 |  |  | Cl=0 at alpha= | -3.117 | deg
|  |  |  | @ Cl=0.1, Cd= | 0.0074
|  |  |  | @ Cl=0.4, Cd= | 0.0056368
|  |  |  | @ Cl=0.6, Cd= | 0.0078846
alpha (deg) | Cl | Cd | Cm | Cl/Cd
-16 | -0.139 | 0.27949 | -0.017 | -0.498
-15.5 | -0.217 | 0.26806 | -0.017 | -0.808
-15 | -0.275 | 0.20581 | -0.018 | -1.336
-14.5 | -0.327 | 0.18322 | -0.019 | -1.782
-14 | -0.373 | 0.15963 | -0.019 | -2.337
-13.5 | -0.414 | 0.14316 | -0.02 | -2.895
-13 | -0.45 | 0.12709 | -0.02 | -3.541
-12.5 | -0.479 | 0.11245 | -0.019 | -4.263
-12 | -0.502 | 0.10193 | -0.02 | -4.928
-11.5 | -0.518 | 0.0945 | -0.02 | -5.481
-11 | -0.526 | 0.08743 | -0.021 | -6.015
-10.5 | -0.525 | 0.08028 | -0.021 | -6.541
-10 | -0.507 | 0.0744 | -0.022 | -6.82
-9.5 | -0.486 | 0.06852 | -0.022 | -7.095
-9 | -0.462 | 0.0627 | -0.023 | -7.361
-8.5 | -0.434 | 0.05842 | -0.023 | -7.423
-8 | -0.403 | 0.0541 | -0.024 | -7.449
-7.5 | -0.369 | 0.05035 | -0.024 | -7.339
-7 | -0.334 | 0.04707 | -0.025 | -7.089
-6.5 | -0.296 | 0.04411 | -0.025 | -6.702
-6 | -0.256 | 0.04156 | -0.026 | -6.153
-5.5 | -0.214 | 0.03913 | -0.026 | -5.473
-5 | -0.171 | 0.03702 | -0.027 | -4.625
-4.5 | -0.127 | 0.03511 | -0.028 | -3.619
-4 | -0.082 | 0.03343 | -0.028 | -2.451
-3.5 | -0.036 | 0.03196 | -0.029 | -1.125
-3 | 0.011 | 0.0307 | -0.03 | 0.347
-2.5 | 0.071 | 0.00745 | -0.063 | 9.481
-2 | 0.129 | 0.00735 | -0.064 | 17.494
-1.5 | 0.187 | 0.00685 | -0.065 | 27.323
-1 | 0.246 | 0.0068 | -0.066 | 36.117
-0.5 | 0.304 | 0.00671 | -0.067 | 45.363
0 | 0.369 | 0.00653 | -0.068 | 56.479
0.5 | 0.428 | 0.00483 | -0.068 | 88.639
1 | 0.488 | 0.00737 | -0.069 | 66.191
1.5 | 0.547 | 0.00766 | -0.07 | 71.445
2 | 0.606 | 0.00791 | -0.071 | 76.671
2.5 | 0.665 | 0.00821 | -0.072 | 81.014
3 | 0.724 | 0.00846 | -0.073 | 85.574
3.5 | 0.783 | 0.00878 | -0.074 | 89.189
4 | 0.841 | 0.00912 | -0.075 | 92.184
4.5 | 0.899 | 0.00949 | -0.076 | 94.73
5 | 0.956 | 0.01187 | -0.077 | 80.517
5.5 | 1.013 | 0.01242 | -0.078 | 81.564
6 | 1.069 | 0.013 | -0.079 | 82.19
6.5 | 1.123 | 0.01366 | -0.08 | 82.214
7 | 1.171 | 0.01434 | -0.081 | 81.629
7.5 | 1.213 | 0.01514 | -0.082 | 80.113
8 | 1.249 | 0.01672 | -0.083 | 74.711
8.5 | 1.278 | 0.01644 | -0.084 | 77.761
9 | 1.298 | 0.01763 | -0.085 | 73.646
9.5 | 1.309 | 0.0204 | -0.086 | 64.16
10 | 1.308 | 0.02218 | -0.087 | 58.964
10.5 | 1.236 | 0.02683 | -0.084 | 46.074
11 | 1.062 | 0.06472 | -0.064 | 16.414
11.5 | 0.993 | 0.08172 | -0.045 | 12.15
12 | 0.946 | 0.0911 | -0.037 | 10.388
12.5 | 0.895 | 0.10047 | -0.037 | 8.909
13 | 0.835 | 0.11003 | -0.036 | 7.587
13.5 | 0.767 | 0.12035 | -0.036 | 6.37
14 | 0.692 | 0.13325 | -0.035 | 5.192
14.5 | 0.612 | 0.15189 | -0.035 | 4.026

## 30. Re 500k Mach 0.25 (2)
BIGFOIL.COM POLAR EXPORT
goe488
GOE 488 |  |  |  | Cl Max: | 1.2177 | at alpha= | 11 | deg
XFOIL ncrit=9 |  |  |  | L/D Max: | 92.9133 | at alpha= | 1.5 | deg
Re: | 500000 |  |  | Cd Min: | 0.24457 | at alpha= | -20 | deg
Mach: | 0.25 |  |  | Cl=0 at alpha= | -3.2163 | deg
|  |  |  | @ Cl=0.1, Cd= | 0.011828
|  |  |  | @ Cl=0.4, Cd= | 0.00749
|  |  |  | @ Cl=0.6, Cd= | 0.0071826
alpha (deg) | Cl | Cd | Cm | Cl/Cd
-20 | -0.6753 | 0.24457 | 0.0319 | -2.7612
-19.5 | -0.659 | 0.23741 | 0.0285 | -2.7758
-19 | -0.6426 | 0.2313 | 0.0256 | -2.7782
-18.5 | -0.6257 | 0.22527 | 0.0222 | -2.7776
-18 | -0.6091 | 0.21879 | 0.0188 | -2.7839
-17.5 | -0.5922 | 0.21186 | 0.0149 | -2.7952
-17 | -0.5771 | 0.20538 | 0.0109 | -2.8099
-16.5 | -0.5624 | 0.19775 | 0.0082 | -2.844
-16 | -0.5467 | 0.19152 | 0.0061 | -2.8545
-15.5 | -0.5315 | 0.18526 | 0.0034 | -2.8689
-15 | -0.5168 | 0.1786 | 0.0006 | -2.8936
-14.5 | -0.5059 | 0.17203 | -0.004 | -2.9408
-14 | -0.4965 | 0.1655 | -0.0074 | -3
-13.5 | -0.4805 | 0.15721 | -0.0078 | -3.0564
-13 | -0.4671 | 0.15113 | -0.0093 | -3.0907
-12.5 | -0.4551 | 0.14474 | -0.0114 | -3.1443
-12 | -0.4448 | 0.13794 | -0.0143 | -3.2246
-11.5 | -0.4411 | 0.13154 | -0.0186 | -3.3534
-11 | -0.4357 | 0.12468 | -0.0217 | -3.4945
-10.5 | -0.4209 | 0.11667 | -0.0205 | -3.6076
-10 | -0.4102 | 0.11087 | -0.0216 | -3.6998
-9.5 | -0.4018 | 0.10488 | -0.023 | -3.831
-9 | -0.4011 | 0.09885 | -0.0272 | -4.0577
-8.5 | -0.4023 | 0.09268 | -0.0298 | -4.3407
-8 | -0.4094 | 0.08707 | -0.0297 | -4.702
-7.5 | -0.4341 | 0.08274 | -0.0264 | -5.2466
-7 | -0.4452 | 0.07538 | -0.0253 | -5.9061
-6.5 | -0.3993 | 0.06823 | -0.0344 | -5.8523
-6 | -0.3247 | 0.05649 | -0.0557 | -5.7479
-5 | -0.211 | 0.03866 | -0.0728 | -5.4578
-4.5 | -0.1553 | 0.02851 | -0.0779 | -5.4472
-4 | -0.0646 | 0.01123 | -0.0805 | -5.7524
-3.5 | -0.0341 | 0.01717 | -0.081 | -1.986
-3 | 0.026 | 0.01409 | -0.0811 | 1.8453
-2.5 | 0.087 | 0.01212 | -0.0811 | 7.1782
-2 | 0.1431 | 0.01086 | -0.0801 | 13.1768
-1.5 | 0.1992 | 0.01001 | -0.0791 | 19.9001
-1 | 0.2527 | 0.00888 | -0.0776 | 28.4572
-0.5 | 0.3067 | 0.0084 | -0.0762 | 36.5119
0 | 0.3605 | 0.00803 | -0.0748 | 44.8941
0.5 | 0.4117 | 0.00733 | -0.0732 | 56.1664
1 | 0.5061 | 0.00568 | -0.0805 | 89.1021
1.5 | 0.5677 | 0.00611 | -0.0809 | 92.9133
2 | 0.5989 | 0.00716 | -0.0752 | 83.6453
2.5 | 0.6384 | 0.00797 | -0.0715 | 80.1004
3 | 0.6846 | 0.00845 | -0.0689 | 81.0178
3.5 | 0.7319 | 0.00889 | -0.0666 | 82.3285
4 | 0.7804 | 0.00928 | -0.0644 | 84.0948
4.5 | 0.8291 | 0.00968 | -0.0623 | 85.6508
5 | 0.8774 | 0.01016 | -0.0602 | 86.3583
5.5 | 0.9212 | 0.01109 | -0.0574 | 83.0658
6 | 0.9637 | 0.01228 | -0.0544 | 78.4772
6.5 | 1.0035 | 0.01386 | -0.051 | 72.4026
7 | 1.0479 | 0.01504 | -0.048 | 69.6742
7.5 | 1.0888 | 0.0165 | -0.0444 | 65.9879
8 | 1.1181 | 0.01884 | -0.0393 | 59.3471
8.5 | 1.1473 | 0.02107 | -0.0342 | 54.4518
9 | 1.1743 | 0.02351 | -0.0289 | 49.949
9.5 | 1.1946 | 0.02641 | -0.0228 | 45.2329
10 | 1.2102 | 0.03002 | -0.0167 | 40.3131
10.5 | 1.2174 | 0.03393 | -0.0106 | 35.8798
11 | 1.2177 | 0.03801 | -0.0053 | 32.0363
11.5 | 1.2051 | 0.04375 | -0.0008 | 27.5451
12 | 1.1781 | 0.05159 | 0.0012 | 22.8358
12.5 | 1.1464 | 0.06161 | -0.0012 | 18.6074
13 | 1.1085 | 0.07525 | -0.0088 | 14.7309
13.5 | 1.0758 | 0.09048 | -0.0188 | 11.8899
14 | 1.0264 | 0.11102 | -0.0318 | 9.2452
14.5 | 0.9795 | 0.13332 | -0.045 | 7.347
15 | 0.9165 | 0.16939 | -0.0605 | 5.4106
15.5 | 0.9177 | 0.17976 | -0.0649 | 5.1051
16 | 0.9227 | 0.19211 | -0.0726 | 4.803

## 31. Re 500k Mach 0.50 (1)
BIGFOIL.COM POLAR EXPORT
goe488
GOE 488 |  |  |  | Cl Max: | 1.283 | at alpha= | 7.5 | deg
JavaFoil+Calcfoil stall+Eppler ext transition |  |  |  | L/D Max: | 93.731 | at alpha= | 4 | deg
Re: | 500000 |  |  | Cd Min: | 0.00666 | at alpha= | 0 | deg
Mach: | 0.5 |  |  | Cl=0 at alpha= | -3.1176 | deg
|  |  |  | @ Cl=0.1, Cd= | 0.02911
|  |  |  | @ Cl=0.4, Cd= | 0.0067033
|  |  |  | @ Cl=0.6, Cd= | 0.008125
alpha (deg) | Cl | Cd | Cm | Cl/Cd
-20 | -0.867 | 0.2157 | -0.021 | -4.017
-19.5 | -0.842 | 0.21178 | -0.021 | -3.978
-19 | -0.819 | 0.19198 | -0.022 | -4.264
-18.5 | -0.794 | 0.18579 | -0.022 | -4.276
-18 | -0.768 | 0.19042 | -0.021 | -4.032
-17.5 | -0.742 | 0.1858 | -0.021 | -3.994
-17 | -0.717 | 0.16794 | -0.022 | -4.272
-16.5 | -0.692 | 0.17546 | -0.022 | -3.944
-16 | -0.667 | 0.16797 | -0.022 | -3.971
-15.5 | -0.642 | 0.16326 | -0.022 | -3.932
-15 | -0.617 | 0.14731 | -0.023 | -4.192
-14.5 | -0.592 | 0.14219 | -0.023 | -4.167
-14 | -0.567 | 0.13809 | -0.024 | -4.107
-13.5 | -0.542 | 0.1333 | -0.024 | -4.065
-13 | -0.517 | 0.12968 | -0.025 | -3.983
-12.5 | -0.491 | 0.12719 | -0.025 | -3.861
-12 | -0.466 | 0.12234 | -0.026 | -3.806
-11.5 | -0.44 | 0.13308 | -0.026 | -3.304
-11 | -0.414 | 0.12167 | -0.026 | -3.401
-10.5 | -0.387 | 0.11618 | -0.024 | -3.332
-10 | -0.361 | 0.11499 | -0.024 | -3.142
-9.5 | -0.335 | 0.11239 | -0.025 | -2.985
-9 | -0.31 | 0.11004 | -0.025 | -2.813
-8.5 | -0.284 | 0.10758 | -0.026 | -2.636
-8 | -0.258 | 0.10061 | -0.026 | -2.559
-7.5 | -0.232 | 0.07998 | -0.027 | -2.896
-7 | -0.205 | 0.07436 | -0.028 | -2.763
-6.5 | -0.179 | 0.0729 | -0.029 | -2.458
-6 | -0.231 | 0.04934 | -0.028 | -4.69
-5.5 | -0.213 | 0.04368 | -0.029 | -4.881
-5 | -0.178 | 0.03986 | -0.029 | -4.47
-4.5 | -0.136 | 0.03727 | -0.03 | -3.639
-4 | -0.089 | 0.03492 | -0.031 | -2.544
-3.5 | -0.039 | 0.03306 | -0.032 | -1.192
-3 | 0.012 | 0.03161 | -0.033 | 0.372
-2.5 | 0.064 | 0.03033 | -0.034 | 2.112
-2 | 0.118 | 0.0285 | -0.039 | 4.129
-1.5 | 0.209 | 0.00702 | -0.072 | 29.708
-1 | 0.274 | 0.00692 | -0.073 | 39.648
-0.5 | 0.34 | 0.00692 | -0.074 | 49.152
0 | 0.412 | 0.00666 | -0.076 | 61.897
0.5 | 0.479 | 0.00919 | -0.077 | 52.104
1 | 0.545 | 0.0079 | -0.078 | 68.974
1.5 | 0.611 | 0.00817 | -0.079 | 74.799
2 | 0.677 | 0.00852 | -0.08 | 79.443
2.5 | 0.743 | 0.00887 | -0.081 | 83.721
3 | 0.809 | 0.0092 | -0.082 | 87.862
3.5 | 0.874 | 0.00957 | -0.083 | 91.279
4 | 0.938 | 0.01 | -0.084 | 93.731
4.5 | 1.001 | 0.01276 | -0.085 | 78.448
5 | 1.063 | 0.01349 | -0.087 | 78.823
5.5 | 1.124 | 0.01431 | -0.088 | 78.565
6 | 1.184 | 0.01525 | -0.089 | 77.615
6.5 | 1.239 | 0.01626 | -0.09 | 76.203
7 | 1.273 | 0.01734 | -0.091 | 73.413
7.5 | 1.283 | 0.02032 | -0.092 | 63.128
8 | 1.191 | 0.02511 | -0.089 | 47.443
8.5 | 0.618 | 0.08544 | -0.033 | 7.23
9 | 0.644 | 0.0891 | -0.034 | 7.23
9.5 | 0.671 | 0.09328 | -0.037 | 7.192
10 | 0.699 | 0.10268 | -0.043 | 6.805
10.5 | 0.726 | 0.10914 | -0.046 | 6.649
11 | 0.751 | 0.12234 | -0.045 | 6.14
11.5 | 0.78 | 0.13028 | -0.051 | 5.987
12 | 0.806 | 0.12817 | -0.051 | 6.291
12.5 | 0.832 | 0.13246 | -0.052 | 6.284

## 32. Re 500k Mach 0.50 (2)
BIGFOIL.COM POLAR EXPORT
goe488
GOE 488 |  |  |  | Cl Max: | 1.1689 | at alpha= | 8.5 | deg
XFOIL ncrit=9 |  |  |  | L/D Max: | 85.6302 | at alpha= | 4.5 | deg
Re: | 500000 |  |  | Cd Min: | 0.22322 | at alpha= | -20 | deg
Mach: | 0.5 |  |  | Cl=0 at alpha= | -3.3132 | deg
|  |  |  | @ Cl=0.1, Cd= | 0.014636
|  |  |  | @ Cl=0.4, Cd= | 0.0085024
|  |  |  | @ Cl=0.6, Cd= | 0.0078103
alpha (deg) | Cl | Cd | Cm | Cl/Cd
-20 | -0.5254 | 0.22322 | 0.0253 | -2.3537
-19.5 | -0.5105 | 0.21659 | 0.0214 | -2.357
-19 | -0.4955 | 0.20984 | 0.0174 | -2.3613
-18.5 | -0.4812 | 0.20337 | 0.0132 | -2.3661
-18 | -0.4682 | 0.19737 | 0.0089 | -2.3722
-17.5 | -0.4526 | 0.19017 | 0.0057 | -2.38
-17 | -0.4373 | 0.18418 | 0.0025 | -2.3743
-16.5 | -0.4226 | 0.17836 | -0.0009 | -2.3694
-16 | -0.4085 | 0.17248 | -0.0044 | -2.3684
-15.5 | -0.3983 | 0.16764 | -0.0088 | -2.3759
-15 | -0.3851 | 0.16127 | -0.0117 | -2.3879
-14.5 | -0.37 | 0.15555 | -0.0138 | -2.3787
-14 | -0.3575 | 0.1506 | -0.0163 | -2.3738
-13.5 | -0.347 | 0.14579 | -0.0188 | -2.3801
-13 | -0.3417 | 0.14178 | -0.022 | -2.4101
-12.5 | -0.3377 | 0.13705 | -0.0253 | -2.4641
-12 | -0.3241 | 0.12956 | -0.0261 | -2.5015
-11.5 | -0.312 | 0.12376 | -0.0268 | -2.521
-11 | -0.3034 | 0.11805 | -0.0278 | -2.5701
-10.5 | -0.2972 | 0.11206 | -0.029 | -2.6522
-10 | -0.2992 | 0.10655 | -0.0316 | -2.8081
-9.5 | -0.3011 | 0.10049 | -0.0333 | -2.9963
-9 | -0.2998 | 0.0928 | -0.0329 | -3.2306
-8.5 | -0.2907 | 0.08672 | -0.0296 | -3.3522
-8 | -0.2956 | 0.08197 | -0.0267 | -3.6062
-7 | -0.2827 | 0.06804 | -0.0381 | -4.1549
-6.5 | -0.2619 | 0.05871 | -0.0485 | -4.4609
-6 | -0.2412 | 0.04811 | -0.0549 | -5.0135
-5.5 | -0.1976 | 0.03965 | -0.0653 | -4.9836
-5 | -0.1426 | 0.03073 | -0.0815 | -4.6404
-4.5 | -0.1088 | 0.02121 | -0.0866 | -5.1297
-4 | -0.082 | 0.03333 | -0.0906 | -2.4602
-3.5 | -0.0207 | 0.0258 | -0.0941 | -0.80233
-3 | 0.0347 | 0.01881 | -0.0933 | 1.8448
-2.5 | 0.0943 | 0.01485 | -0.0919 | 6.3502
-2 | 0.157 | 0.0125 | -0.0902 | 12.56
-1.5 | 0.2195 | 0.01102 | -0.0883 | 19.9183
-1 | 0.2814 | 0.00985 | -0.0864 | 28.5685
-0.5 | 0.3413 | 0.00893 | -0.0842 | 38.2195
0 | 0.4017 | 0.00849 | -0.0821 | 47.3145
0.5 | 0.4604 | 0.00811 | -0.0796 | 56.7694
1 | 0.5071 | 0.00783 | -0.075 | 64.7637
1.5 | 0.6014 | 0.00781 | -0.0814 | 77.0038
2 | 0.6483 | 0.00845 | -0.0773 | 76.7219
2.5 | 0.7001 | 0.00891 | -0.0738 | 78.5746
3 | 0.7532 | 0.00934 | -0.0705 | 80.6424
3.5 | 0.807 | 0.00979 | -0.0672 | 82.4311
4 | 0.862 | 0.01022 | -0.0639 | 84.3444
4.5 | 0.9171 | 0.01071 | -0.0605 | 85.6303
5 | 0.967 | 0.01165 | -0.0563 | 83.0043
5.5 | 1.0162 | 0.01282 | -0.0519 | 79.2668
6 | 1.0604 | 0.01449 | -0.0464 | 73.1815
6.5 | 1.105 | 0.01618 | -0.0405 | 68.2942
7 | 1.1391 | 0.01829 | -0.033 | 62.2799
7.5 | 1.1557 | 0.02093 | -0.0233 | 55.2174
8 | 1.1661 | 0.02432 | -0.0141 | 47.9482
8.5 | 1.1689 | 0.02873 | -0.0063 | 40.6857
9 | 1.1577 | 0.03479 | -0.0004 | 33.2768
9.5 | 1.1369 | 0.04261 | 0.0016 | 26.6815
10 | 1.1081 | 0.0532 | -0.002 | 20.8289
10.5 | 1.0779 | 0.06642 | -0.0102 | 16.2285
11 | 1.0456 | 0.08082 | -0.0193 | 12.9374
11.5 | 1.0145 | 0.09517 | -0.0277 | 10.6599
12 | 0.9861 | 0.10994 | -0.0362 | 8.9694
12.5 | 0.9612 | 0.12534 | -0.0448 | 7.6687
13 | 0.9424 | 0.14111 | -0.0532 | 6.6785
13.5 | 0.9316 | 0.15668 | -0.0611 | 5.9459

## 33. Re 750k Mach 0.00 (1)
BIGFOIL.COM POLAR EXPORT
goe488
GOE 488 |  |  |  | Cl Max: | 1.341 | at alpha= | 11 | deg
JavaFoil+Calcfoil stall+Eppler ext transition |  |  |  | L/D Max: | 104.084 | at alpha= | 4.5 | deg
Re: | 750000 |  |  | Cd Min: | 0.00409 | at alpha= | 0.5 | deg
Mach: | 0 |  |  | Cl=0 at alpha= | -3.1161 | deg
|  |  |  | @ Cl=0.1, Cd= | 0.0066848
|  |  |  | @ Cl=0.4, Cd= | 0.0045529
|  |  |  | @ Cl=0.6, Cd= | 0.0070593
alpha (deg) | Cl | Cd | Cm | Cl/Cd
-17.5 | -0.476 | 0.17673 | -0.016 | -2.694
-17 | -0.494 | 0.16469 | -0.017 | -3
-16.5 | -0.512 | 0.15563 | -0.017 | -3.287
-16 | -0.528 | 0.14799 | -0.017 | -3.57
-15.5 | -0.544 | 0.13811 | -0.018 | -3.939
-15 | -0.558 | 0.12892 | -0.018 | -4.329
-14.5 | -0.57 | 0.1171 | -0.018 | -4.869
-14 | -0.58 | 0.11236 | -0.018 | -5.162
-13.5 | -0.587 | 0.10387 | -0.018 | -5.649
-13 | -0.591 | 0.09787 | -0.019 | -6.039
-12.5 | -0.592 | 0.09155 | -0.019 | -6.466
-12 | -0.589 | 0.08571 | -0.019 | -6.872
-11.5 | -0.582 | 0.08013 | -0.02 | -7.266
-11 | -0.571 | 0.07477 | -0.02 | -7.638
-10.5 | -0.555 | 0.07039 | -0.021 | -7.885
-10 | -0.529 | 0.06596 | -0.021 | -8.017
-9.5 | -0.5 | 0.06181 | -0.022 | -8.097
-9 | -0.47 | 0.05793 | -0.022 | -8.117
-8.5 | -0.438 | 0.05387 | -0.023 | -8.128
-8 | -0.404 | 0.05049 | -0.023 | -7.995
-7.5 | -0.368 | 0.04765 | -0.024 | -7.717
-7 | -0.33 | 0.04469 | -0.024 | -7.391
-6.5 | -0.291 | 0.04225 | -0.025 | -6.896
-6 | -0.251 | 0.03968 | -0.026 | -6.328
-5.5 | -0.21 | 0.03743 | -0.026 | -5.602
-5 | -0.167 | 0.03564 | -0.027 | -4.691
-4.5 | -0.124 | 0.03389 | -0.028 | -3.654
-4 | -0.08 | 0.03123 | -0.032 | -2.568
-3.5 | -0.043 | 0.00668 | -0.059 | -6.401
-3 | 0.013 | 0.00652 | -0.06 | 1.942
-2.5 | 0.069 | 0.00679 | -0.061 | 10.089
-2 | 0.125 | 0.0066 | -0.062 | 18.904
-1.5 | 0.181 | 0.00622 | -0.063 | 29.158
-1 | 0.238 | 0.00607 | -0.064 | 39.243
-0.5 | 0.295 | 0.00603 | -0.065 | 48.896
0 | 0.357 | 0.00588 | -0.066 | 60.721
0.5 | 0.415 | 0.00409 | -0.066 | 101.414
1 | 0.472 | 0.00652 | -0.067 | 72.435
1.5 | 0.53 | 0.00679 | -0.068 | 77.966
2 | 0.587 | 0.007 | -0.069 | 83.851
2.5 | 0.644 | 0.00726 | -0.07 | 88.714
3 | 0.701 | 0.00745 | -0.071 | 94.099
3.5 | 0.758 | 0.00778 | -0.072 | 97.498
4 | 0.815 | 0.00804 | -0.073 | 101.347
4.5 | 0.871 | 0.00837 | -0.074 | 104.084
5 | 0.927 | 0.01056 | -0.075 | 87.755
5.5 | 0.982 | 0.01099 | -0.076 | 89.361
6 | 1.037 | 0.01151 | -0.077 | 90.057
6.5 | 1.09 | 0.01205 | -0.078 | 90.499
7 | 1.138 | 0.01263 | -0.079 | 90.136
7.5 | 1.182 | 0.01321 | -0.08 | 89.515
8 | 1.222 | 0.01466 | -0.081 | 83.384
8.5 | 1.258 | 0.01426 | -0.082 | 88.187
9 | 1.287 | 0.0151 | -0.083 | 85.249
9.5 | 1.311 | 0.01608 | -0.084 | 81.49
10 | 1.328 | 0.01832 | -0.085 | 72.465
10.5 | 1.338 | 0.01947 | -0.086 | 68.722
11 | 1.341 | 0.021 | -0.086 | 63.846
11.5 | 1.283 | 0.02522 | -0.084 | 50.86
12 | 1.223 | 0.03457 | -0.08 | 35.38
12.5 | 1.124 | 0.06072 | -0.07 | 18.51
13 | 1.07 | 0.07911 | -0.062 | 13.522
13.5 | 1.02 | 0.09472 | -0.05 | 10.764
14 | 0.991 | 0.10417 | -0.049 | 9.513
14.5 | 0.959 | 0.11255 | -0.046 | 8.517
15 | 0.923 | 0.11967 | -0.039 | 7.71
15.5 | 0.889 | 0.12731 | -0.039 | 6.984
16 | 0.854 | 0.13583 | -0.039 | 6.29

## 34. Re 750k Mach 0.00 (2)
BIGFOIL.COM POLAR EXPORT
goe488
GOE 488 |  |  |  | Cl Max: | 1.2971 | at alpha= | 12 | deg
XFOIL ncrit=9 |  |  |  | L/D Max: | 95.5294 | at alpha= | 4.5 | deg
Re: | 750000 |  |  | Cd Min: | 0.19876 | at alpha= | 17 | deg
Mach: | 0 |  |  | Cl=0 at alpha= | -3.3327 | deg
|  |  |  | @ Cl=0.1, Cd= | 0.0090575
|  |  |  | @ Cl=0.4, Cd= | 0.0064165
|  |  |  | @ Cl=0.6, Cd= | 0.0069178
alpha (deg) | Cl | Cd | Cm | Cl/Cd
-10.5 | -0.4303 | 0.11395 | -0.0191 | -3.7762
-10 | -0.4213 | 0.10801 | -0.0208 | -3.9006
-9.5 | -0.422 | 0.10043 | -0.0256 | -4.2019
-9 | -0.42 | 0.09357 | -0.0275 | -4.4886
-8.5 | -0.426 | 0.08674 | -0.0287 | -4.9112
-8 | -0.4497 | 0.08205 | -0.0258 | -5.4808
-7 | -0.4051 | 0.06786 | -0.0387 | -5.9696
-6 | -0.2924 | 0.04135 | -0.0696 | -7.0713
-4.5 | -0.1233 | 0.01682 | -0.0806 | -7.3306
-4 | -0.0688 | 0.01537 | -0.0801 | -4.4763
-3.5 | -0.0171 | 0.01319 | -0.0792 | -1.2964
-3 | 0.034 | 0.01046 | -0.0781 | 3.2505
-2.5 | 0.0866 | 0.00925 | -0.0772 | 9.3622
-2 | 0.1388 | 0.0085 | -0.0761 | 16.3294
-1.5 | 0.1913 | 0.00797 | -0.0751 | 24.0025
-1 | 0.2437 | 0.00759 | -0.074 | 32.108
-0.5 | 0.2966 | 0.00734 | -0.073 | 40.4087
0 | 0.3488 | 0.00704 | -0.0719 | 49.5455
0.5 | 0.3981 | 0.00652 | -0.0704 | 61.0583
1 | 0.4293 | 0.00482 | -0.065 | 89.0664
1.5 | 0.5416 | 0.00587 | -0.0774 | 92.2658
2 | 0.5813 | 0.00673 | -0.0743 | 86.3744
2.5 | 0.6251 | 0.00717 | -0.0718 | 87.1827
3 | 0.671 | 0.00751 | -0.0697 | 89.3475
3.5 | 0.718 | 0.00781 | -0.0678 | 91.9334
4 | 0.7649 | 0.00814 | -0.0659 | 93.9681
4.5 | 0.812 | 0.0085 | -0.0641 | 95.5294
5 | 0.8548 | 0.00925 | -0.0617 | 92.4108
5.5 | 0.8974 | 0.0101 | -0.0593 | 88.8515
6 | 0.9372 | 0.01134 | -0.0564 | 82.6455
6.5 | 0.98 | 0.01238 | -0.054 | 79.1599
7 | 1.0233 | 0.01342 | -0.0516 | 76.2519
7.5 | 1.0669 | 0.01438 | -0.0494 | 74.1933
8 | 1.1073 | 0.01563 | -0.0467 | 70.8445
8.5 | 1.1408 | 0.01745 | -0.043 | 65.3754
9 | 1.1678 | 0.01984 | -0.0384 | 58.8609
9.5 | 1.2017 | 0.02146 | -0.035 | 55.9972
10 | 1.2314 | 0.02346 | -0.0311 | 52.4893
10.5 | 1.2566 | 0.02539 | -0.0266 | 49.4919
11 | 1.2746 | 0.02769 | -0.0214 | 46.0311
11.5 | 1.2885 | 0.03066 | -0.0162 | 42.0254
12 | 1.2971 | 0.03438 | -0.0112 | 37.7283
12.5 | 1.2957 | 0.03962 | -0.0063 | 32.7032
13 | 1.2847 | 0.04521 | -0.002 | 28.4163
13.5 | 1.245 | 0.05498 | 0.0008 | 22.6446
14 | 1.2396 | 0.0598 | 0.0007 | 20.7291
14.5 | 1.2066 | 0.0704 | -0.0029 | 17.1392
15 | 1.1612 | 0.08539 | -0.011 | 13.5988
15.5 | 1.141 | 0.09782 | -0.0193 | 11.6643
16 | 1.1175 | 0.11251 | -0.0293 | 9.9325
16.5 | 0.927 | 0.18902 | -0.0701 | 4.9042
17 | 0.9339 | 0.19876 | -0.075 | 4.6986

## 35. Re 750k Mach 0.10 (1)
BIGFOIL.COM POLAR EXPORT
goe488
GOE 488 |  |  |  | Cl Max: | 1.334 | at alpha= | 10.5 | deg
JavaFoil+Calcfoil stall+Eppler ext transition |  |  |  | L/D Max: | 104.846 | at alpha= | 4.5 | deg
Re: | 750000 |  |  | Cd Min: | 0.00408 | at alpha= | 0.5 | deg
Mach: | 0.1 |  |  | Cl=0 at alpha= | -3.1161 | deg
|  |  |  | @ Cl=0.1, Cd= | 0.0067102
|  |  |  | @ Cl=0.4, Cd= | 0.0045871
|  |  |  | @ Cl=0.6, Cd= | 0.0070709
alpha (deg) | Cl | Cd | Cm | Cl/Cd
-17.5 | -0.434 | 0.18744 | -0.016 | -2.316
-17 | -0.455 | 0.17391 | -0.017 | -2.614
-16.5 | -0.475 | 0.16252 | -0.017 | -2.923
-16 | -0.495 | 0.14978 | -0.017 | -3.303
-15.5 | -0.514 | 0.14158 | -0.018 | -3.627
-15 | -0.531 | 0.12986 | -0.018 | -4.088
-14.5 | -0.546 | 0.12079 | -0.019 | -4.524
-14 | -0.56 | 0.11154 | -0.019 | -5.017
-13.5 | -0.57 | 0.10602 | -0.018 | -5.373
-13 | -0.577 | 0.09942 | -0.019 | -5.803
-12.5 | -0.581 | 0.09239 | -0.019 | -6.284
-12 | -0.58 | 0.08713 | -0.02 | -6.66
-11.5 | -0.576 | 0.08145 | -0.02 | -7.068
-11 | -0.567 | 0.07578 | -0.021 | -7.477
-10.5 | -0.552 | 0.07081 | -0.021 | -7.797
-10 | -0.527 | 0.06654 | -0.021 | -7.917
-9.5 | -0.499 | 0.0621 | -0.022 | -8.041
-9 | -0.47 | 0.05825 | -0.022 | -8.061
-8.5 | -0.438 | 0.0542 | -0.023 | -8.077
-8 | -0.404 | 0.05056 | -0.023 | -7.989
-7.5 | -0.368 | 0.04754 | -0.024 | -7.749
-7 | -0.331 | 0.04491 | -0.024 | -7.371
-6.5 | -0.292 | 0.04239 | -0.025 | -6.892
-6 | -0.252 | 0.03981 | -0.026 | -6.328
-5.5 | -0.21 | 0.03762 | -0.026 | -5.593
-5 | -0.168 | 0.0357 | -0.027 | -4.701
-4.5 | -0.124 | 0.03394 | -0.028 | -3.664
-4 | -0.081 | 0.03141 | -0.032 | -2.563
-3.5 | -0.043 | 0.00665 | -0.059 | -6.459
-3 | 0.013 | 0.00659 | -0.06 | 1.931
-2.5 | 0.069 | 0.00676 | -0.061 | 10.192
-2 | 0.125 | 0.00667 | -0.062 | 18.787
-1.5 | 0.182 | 0.00618 | -0.063 | 29.49
-1 | 0.239 | 0.00613 | -0.064 | 39.036
-0.5 | 0.296 | 0.00609 | -0.065 | 48.647
0 | 0.359 | 0.00581 | -0.066 | 61.801
0.5 | 0.417 | 0.00408 | -0.067 | 102.221
1 | 0.475 | 0.00656 | -0.068 | 72.35
1.5 | 0.532 | 0.00677 | -0.069 | 78.638
2 | 0.59 | 0.00702 | -0.07 | 84.052
2.5 | 0.647 | 0.00731 | -0.071 | 88.579
3 | 0.705 | 0.00748 | -0.072 | 94.268
3.5 | 0.762 | 0.00778 | -0.072 | 97.996
4 | 0.819 | 0.00809 | -0.073 | 101.157
4.5 | 0.875 | 0.00835 | -0.074 | 104.846
5 | 0.931 | 0.01061 | -0.075 | 87.78
5.5 | 0.987 | 0.0111 | -0.076 | 88.898
6 | 1.042 | 0.01156 | -0.077 | 90.129
6.5 | 1.095 | 0.0121 | -0.078 | 90.509
7 | 1.143 | 0.01269 | -0.079 | 90.101
7.5 | 1.187 | 0.0133 | -0.08 | 89.227
8 | 1.227 | 0.01478 | -0.081 | 83.022
8.5 | 1.261 | 0.01438 | -0.082 | 87.684
9 | 1.29 | 0.0153 | -0.083 | 84.318
9.5 | 1.312 | 0.01744 | -0.084 | 75.221
10 | 1.327 | 0.01859 | -0.085 | 71.369
10.5 | 1.334 | 0.01981 | -0.086 | 67.348
11 | 1.334 | 0.02132 | -0.087 | 62.574
11.5 | 1.265 | 0.02662 | -0.083 | 47.51
12 | 1.174 | 0.04312 | -0.077 | 27.236
12.5 | 1.092 | 0.06731 | -0.067 | 16.221
13 | 1.038 | 0.08461 | -0.059 | 12.267
13.5 | 0.993 | 0.09696 | -0.049 | 10.245
14 | 0.959 | 0.10624 | -0.046 | 9.027
14.5 | 0.921 | 0.1133 | -0.039 | 8.125
15 | 0.884 | 0.12272 | -0.039 | 7.203
15.5 | 0.846 | 0.13103 | -0.039 | 6.454

## 36. Re 750k Mach 0.10 (2)
BIGFOIL.COM POLAR EXPORT
goe488
GOE 488 |  |  |  | Cl Max: | 1.2873 | at alpha= | 12 | deg
XFOIL ncrit=9 |  |  |  | L/D Max: | 95.4269 | at alpha= | 4.5 | deg
Re: | 750000 |  |  | Cd Min: | 0.20027 | at alpha= | 17 | deg
Mach: | 0.1 |  |  | Cl=0 at alpha= | -99 | deg
|  |  |  | @ Cl=0.1, Cd= | 0.00705
|  |  |  | @ Cl=0.4, Cd= | 0.006541
|  |  |  | @ Cl=0.6, Cd= | 0.0069451
alpha (deg) | Cl | Cd | Cm | Cl/Cd
0 | 0.3506 | 0.00705 | -0.0722 | 49.7305
0.5 | 0.4001 | 0.00654 | -0.0707 | 61.1774
1 | 0.431 | 0.00487 | -0.0653 | 88.501
1.5 | 0.541 | 0.00592 | -0.077 | 91.3851
2 | 0.5836 | 0.00679 | -0.0744 | 85.9499
2.5 | 0.628 | 0.00721 | -0.072 | 87.1012
3 | 0.6743 | 0.00753 | -0.0699 | 89.5485
3.5 | 0.7214 | 0.00784 | -0.0679 | 92.0153
4 | 0.7686 | 0.00817 | -0.066 | 94.0759
4.5 | 0.8159 | 0.00855 | -0.0641 | 95.4269
5 | 0.8586 | 0.00933 | -0.0616 | 92.0257
5.5 | 0.9015 | 0.01018 | -0.0591 | 88.556
6 | 0.9416 | 0.01143 | -0.0563 | 82.3797
6.5 | 0.9848 | 0.01246 | -0.0538 | 79.0369
7 | 1.0282 | 0.01354 | -0.0513 | 75.938
7.5 | 1.0718 | 0.01452 | -0.0489 | 73.8154
8.5 | 1.1437 | 0.01781 | -0.042 | 64.2167
9 | 1.1715 | 0.02012 | -0.0374 | 58.2256
9.5 | 1.2043 | 0.02189 | -0.0337 | 55.016
10 | 1.2328 | 0.02399 | -0.0295 | 51.3881
10.5 | 1.255 | 0.02605 | -0.0245 | 48.1766
11 | 1.2713 | 0.02854 | -0.019 | 44.5445
11.5 | 1.2828 | 0.03176 | -0.0137 | 40.3904
12 | 1.2873 | 0.03578 | -0.0086 | 35.9782
12.5 | 1.2806 | 0.04131 | -0.0038 | 30.9998
13 | 1.2656 | 0.0473 | -0.0002 | 26.7569
13.5 | 1.2237 | 0.05763 | 0.001 | 21.2337
14 | 1.2164 | 0.06354 | -0.0005 | 19.1438
14.5 | 1.1832 | 0.07533 | -0.006 | 15.7069
15 | 1.1405 | 0.09121 | -0.0155 | 12.5041
15.5 | 1.1195 | 0.10469 | -0.0246 | 10.6935
16 | 0.9987 | 0.14911 | -0.0528 | 6.6977
16.5 | 0.9274 | 0.19062 | -0.0711 | 4.8652
17 | 0.9349 | 0.20027 | -0.076 | 4.6682

## 37. Re 750k Mach 0.25 (1)
BIGFOIL.COM POLAR EXPORT
goe488
GOE 488 |  |  |  | Cl Max: | 1.309 | at alpha= | 9.5 | deg
JavaFoil+Calcfoil stall+Eppler ext transition |  |  |  | L/D Max: | 105.129 | at alpha= | 4.5 | deg
Re: | 750000 |  |  | Cd Min: | 0.0041 | at alpha= | 0.5 | deg
Mach: | 0.25 |  |  | Cl=0 at alpha= | -3.114 | deg
|  |  |  | @ Cl=0.1, Cd= | 0.00651
|  |  |  | @ Cl=0.4, Cd= | 0.004921
|  |  |  | @ Cl=0.6, Cd= | 0.0070936
alpha (deg) | Cl | Cd | Cm | Cl/Cd
-16 | -0.139 | 0.2495 | -0.018 | -0.559
-15.5 | -0.217 | 0.2479 | -0.018 | -0.874
-15 | -0.275 | 0.18915 | -0.018 | -1.455
-14.5 | -0.327 | 0.17011 | -0.019 | -1.92
-14 | -0.373 | 0.14704 | -0.02 | -2.538
-13.5 | -0.415 | 0.12905 | -0.02 | -3.212
-13 | -0.45 | 0.11885 | -0.02 | -3.788
-12.5 | -0.479 | 0.10588 | -0.019 | -4.527
-12 | -0.502 | 0.0956 | -0.02 | -5.254
-11.5 | -0.518 | 0.0883 | -0.02 | -5.866
-11 | -0.526 | 0.08169 | -0.021 | -6.439
-10.5 | -0.525 | 0.07622 | -0.021 | -6.89
-10 | -0.507 | 0.0707 | -0.022 | -7.178
-9.5 | -0.486 | 0.06532 | -0.022 | -7.443
-9 | -0.462 | 0.05993 | -0.023 | -7.702
-8.5 | -0.434 | 0.05593 | -0.023 | -7.756
-8 | -0.403 | 0.0522 | -0.024 | -7.721
-7.5 | -0.37 | 0.04863 | -0.024 | -7.599
-7 | -0.334 | 0.04548 | -0.025 | -7.338
-6.5 | -0.296 | 0.04277 | -0.026 | -6.914
-6 | -0.256 | 0.0403 | -0.026 | -6.349
-5.5 | -0.214 | 0.038 | -0.027 | -5.638
-5 | -0.171 | 0.03603 | -0.028 | -4.755
-4.5 | -0.127 | 0.03417 | -0.028 | -3.72
-4 | -0.082 | 0.03257 | -0.029 | -2.517
-3.5 | -0.044 | 0.00654 | -0.061 | -6.719
-3 | 0.013 | 0.00652 | -0.062 | 2
-2.5 | 0.071 | 0.00638 | -0.063 | 11.069
-2 | 0.129 | 0.00664 | -0.064 | 19.382
-1.5 | 0.187 | 0.00621 | -0.065 | 30.14
-1 | 0.246 | 0.00609 | -0.066 | 40.335
-0.5 | 0.304 | 0.00606 | -0.067 | 50.253
0 | 0.369 | 0.00583 | -0.068 | 63.28
0.5 | 0.428 | 0.0041 | -0.068 | 104.435
1 | 0.488 | 0.00663 | -0.069 | 73.538
1.5 | 0.547 | 0.00686 | -0.07 | 79.689
2 | 0.606 | 0.00712 | -0.071 | 85.187
2.5 | 0.665 | 0.00736 | -0.072 | 90.341
3 | 0.724 | 0.00761 | -0.073 | 95.141
3.5 | 0.783 | 0.0079 | -0.074 | 99.123
4 | 0.841 | 0.00822 | -0.075 | 102.368
4.5 | 0.899 | 0.00855 | -0.076 | 105.129
5 | 0.956 | 0.0109 | -0.077 | 87.74
5.5 | 1.013 | 0.01137 | -0.078 | 89.044
6 | 1.069 | 0.01195 | -0.079 | 89.463
6.5 | 1.123 | 0.01251 | -0.08 | 89.797
7 | 1.171 | 0.01316 | -0.081 | 88.976
7.5 | 1.213 | 0.01388 | -0.082 | 87.404
8 | 1.249 | 0.01558 | -0.083 | 80.174
8.5 | 1.278 | 0.01511 | -0.084 | 84.574
9 | 1.298 | 0.01617 | -0.085 | 80.287
9.5 | 1.309 | 0.0188 | -0.086 | 69.627
10 | 1.308 | 0.02036 | -0.087 | 64.253
10.5 | 1.264 | 0.02286 | -0.086 | 55.296
11 | 1.2 | 0.02852 | -0.084 | 42.074
11.5 | 1.047 | 0.06018 | -0.069 | 17.403
12 | 0.953 | 0.08721 | -0.048 | 10.929
12.5 | 0.896 | 0.09595 | -0.038 | 9.333
13 | 0.835 | 0.10469 | -0.037 | 7.978
13.5 | 0.767 | 0.11501 | -0.037 | 6.669
14 | 0.692 | 0.12679 | -0.037 | 5.459
14.5 | 0.612 | 0.14318 | -0.037 | 4.273

## 38. Re 750k Mach 0.25 (2)
BIGFOIL.COM POLAR EXPORT
goe488
GOE 488 |  |  |  | Cl Max: | 1.2394 | at alpha= | 11 | deg
XFOIL ncrit=9 |  |  |  | L/D Max: | 95.2218 | at alpha= | 4.5 | deg
Re: | 750000 |  |  | Cd Min: | 0.23715 | at alpha= | -19.5 | deg
Mach: | 0.25 |  |  | Cl=0 at alpha= | -3.3413 | deg
|  |  |  | @ Cl=0.1, Cd= | 0.0095204
|  |  |  | @ Cl=0.4, Cd= | 0.0067727
|  |  |  | @ Cl=0.6, Cd= | 0.0070424
alpha (deg) | Cl | Cd | Cm | Cl/Cd
-19.5 | -0.6607 | 0.23715 | 0.0295 | -2.786
-19 | -0.6441 | 0.2313 | 0.0261 | -2.7847
-18.5 | -0.6274 | 0.22511 | 0.0227 | -2.7871
-18 | -0.6109 | 0.21854 | 0.0193 | -2.7954
-17.5 | -0.5944 | 0.2112 | 0.0152 | -2.8144
-17 | -0.5793 | 0.20439 | 0.0116 | -2.8343
-16.5 | -0.5646 | 0.19728 | 0.0094 | -2.8619
-16 | -0.5491 | 0.1913 | 0.0067 | -2.8704
-15.5 | -0.5341 | 0.18493 | 0.004 | -2.8881
-15 | -0.5196 | 0.17766 | 0.0007 | -2.9247
-14.5 | -0.5092 | 0.17046 | -0.0033 | -2.9872
-14 | -0.496 | 0.1631 | -0.0047 | -3.0411
-13.5 | -0.4824 | 0.15706 | -0.0065 | -3.0714
-13 | -0.4696 | 0.15073 | -0.0087 | -3.1155
-12.5 | -0.4596 | 0.14341 | -0.0121 | -3.2048
-12 | -0.4518 | 0.13632 | -0.0152 | -3.3143
-11.5 | -0.4444 | 0.12905 | -0.018 | -3.4436
-11 | -0.4351 | 0.12133 | -0.0187 | -3.5861
-10.5 | -0.4207 | 0.11646 | -0.0194 | -3.6124
-10 | -0.4115 | 0.11022 | -0.0212 | -3.7334
-9.5 | -0.4111 | 0.10291 | -0.0258 | -3.9948
-9 | -0.4073 | 0.09612 | -0.0277 | -4.2374
-8.5 | -0.4084 | 0.0893 | -0.0291 | -4.5733
-8 | -0.4242 | 0.08252 | -0.0278 | -5.1406
-7.5 | -0.4365 | 0.08044 | -0.0216 | -5.4264
-7 | -0.4016 | 0.07272 | -0.0327 | -5.5226
-6 | -0.2935 | 0.04649 | -0.0689 | -6.3132
-5.5 | -0.2311 | 0.04048 | -0.0763 | -5.709
-5 | -0.1762 | 0.02593 | -0.0837 | -6.7952
-4.5 | -0.1198 | 0.02267 | -0.0854 | -5.2845
-4 | -0.0573 | 0.02241 | -0.0855 | -2.5569
-3.5 | -0.0166 | 0.01375 | -0.0829 | -1.2073
-3 | 0.0357 | 0.0114 | -0.0814 | 3.1316
-2.5 | 0.0893 | 0.0097 | -0.0802 | 9.2062
-2 | 0.1435 | 0.00879 | -0.0789 | 16.3254
-1.5 | 0.1978 | 0.00817 | -0.0777 | 24.2105
-1 | 0.2518 | 0.00773 | -0.0764 | 32.5744
-0.5 | 0.3061 | 0.00742 | -0.0752 | 41.2534
0 | 0.3603 | 0.00714 | -0.0739 | 50.4622
0.5 | 0.4111 | 0.00667 | -0.0722 | 61.6342
1 | 0.4575 | 0.00638 | -0.0696 | 71.7085
1.5 | 0.5359 | 0.00626 | -0.0743 | 85.607
2 | 0.5971 | 0.00702 | -0.0754 | 85.057
2.5 | 0.6437 | 0.00738 | -0.0729 | 87.2222
3 | 0.6914 | 0.0077 | -0.0706 | 89.7922
3.5 | 0.7401 | 0.00801 | -0.0685 | 92.397
4 | 0.7889 | 0.00836 | -0.0664 | 94.366
4.5 | 0.837 | 0.00879 | -0.0642 | 95.2218
5 | 0.8797 | 0.00971 | -0.0612 | 90.5973
5.5 | 0.9243 | 0.01059 | -0.0584 | 87.2805
6 | 0.9646 | 0.012 | -0.055 | 80.3833
6.5 | 1.0108 | 0.01294 | -0.0523 | 78.1144
7 | 1.0549 | 0.01412 | -0.0493 | 74.7096
7.5 | 1.0976 | 0.01537 | -0.0461 | 71.4118
8 | 1.1342 | 0.01706 | -0.042 | 66.483
8.5 | 1.1568 | 0.01982 | -0.0359 | 58.3653
9 | 1.1862 | 0.02199 | -0.0309 | 53.9427
9.5 | 1.2094 | 0.02436 | -0.025 | 49.647
10 | 1.2264 | 0.02707 | -0.0187 | 45.3048
10.5 | 1.2371 | 0.0302 | -0.0125 | 40.9636
11 | 1.2394 | 0.03405 | -0.0067 | 36.3994
11.5 | 1.2316 | 0.03905 | -0.0018 | 31.5391
12 | 1.2125 | 0.04571 | 0.0012 | 26.5259
12.5 | 1.1914 | 0.05361 | 0.001 | 22.2235
13 | 1.1605 | 0.06481 | -0.0036 | 17.9062
13.5 | 1.1386 | 0.07625 | -0.0101 | 14.9325
14 | 1.0832 | 0.09712 | -0.0237 | 11.1532
14.5 | 1.0424 | 0.11568 | -0.0349 | 9.0111
15 | 1.0032 | 0.13597 | -0.0467 | 7.3781
15.5 | 0.9491 | 0.16385 | -0.061 | 5.7925
16 | 0.9277 | 0.18433 | -0.0693 | 5.0328

## 39. Re 750k Mach 0.50 (1)
BIGFOIL.COM POLAR EXPORT
goe488
GOE 488 |  |  |  | Cl Max: | 1.283 | at alpha= | 7.5 | deg
JavaFoil+Calcfoil stall+Eppler ext transition |  |  |  | L/D Max: | 103.882 | at alpha= | 4 | deg
Re: | 750000 |  |  | Cd Min: | 0.00597 | at alpha= | 0 | deg
Mach: | 0.5 |  |  | Cl=0 at alpha= | -3.1176 | deg
|  |  |  | @ Cl=0.1, Cd= | 0.018677
|  |  |  | @ Cl=0.4, Cd= | 0.0059983
|  |  |  | @ Cl=0.6, Cd= | 0.0073217
alpha (deg) | Cl | Cd | Cm | Cl/Cd
-20 | -0.867 | 0.19968 | -0.021 | -4.34
-19.5 | -0.842 | 0.19496 | -0.021 | -4.321
-19 | -0.819 | 0.17941 | -0.022 | -4.564
-18.5 | -0.795 | 0.17594 | -0.022 | -4.521
-18 | -0.769 | 0.1769 | -0.022 | -4.346
-17.5 | -0.743 | 0.17076 | -0.022 | -4.351
-17 | -0.718 | 0.15596 | -0.022 | -4.603
-16.5 | -0.692 | 0.16145 | -0.022 | -4.289
-16 | -0.667 | 0.15452 | -0.022 | -4.319
-15.5 | -0.642 | 0.15092 | -0.022 | -4.256
-15 | -0.618 | 0.13679 | -0.023 | -4.515
-14.5 | -0.593 | 0.13258 | -0.023 | -4.469
-14 | -0.567 | 0.12868 | -0.024 | -4.409
-13.5 | -0.542 | 0.12382 | -0.024 | -4.377
-13 | -0.517 | 0.11957 | -0.025 | -4.32
-12.5 | -0.491 | 0.11622 | -0.025 | -4.227
-12 | -0.466 | 0.11272 | -0.026 | -4.131
-11.5 | -0.44 | 0.12202 | -0.026 | -3.604
-11 | -0.414 | 0.11222 | -0.026 | -3.69
-10.5 | -0.387 | 0.10799 | -0.024 | -3.585
-10 | -0.361 | 0.10394 | -0.024 | -3.477
-9.5 | -0.336 | 0.10126 | -0.025 | -3.314
-9 | -0.31 | 0.09892 | -0.025 | -3.13
-8.5 | -0.284 | 0.09646 | -0.026 | -2.941
-8 | -0.258 | 0.09061 | -0.026 | -2.842
-7.5 | -0.232 | 0.07296 | -0.028 | -3.176
-7 | -0.206 | 0.06944 | -0.029 | -2.96
-6.5 | -0.179 | 0.06814 | -0.029 | -2.631
-6 | -0.231 | 0.04713 | -0.028 | -4.912
-5.5 | -0.213 | 0.04172 | -0.029 | -5.112
-5 | -0.178 | 0.03847 | -0.03 | -4.632
-4.5 | -0.136 | 0.03599 | -0.031 | -3.77
-4 | -0.089 | 0.03392 | -0.031 | -2.62
-3.5 | -0.039 | 0.03209 | -0.032 | -1.228
-3 | 0.012 | 0.03073 | -0.033 | 0.383
-2.5 | 0.064 | 0.02862 | -0.039 | 2.252
-2 | 0.143 | 0.0068 | -0.071 | 21.06
-1.5 | 0.209 | 0.0063 | -0.072 | 33.08
-1 | 0.274 | 0.00624 | -0.073 | 43.923
-0.5 | 0.34 | 0.00614 | -0.074 | 55.357
0 | 0.412 | 0.00597 | -0.076 | 69.083
0.5 | 0.479 | 0.00844 | -0.077 | 56.77
1 | 0.545 | 0.00708 | -0.078 | 76.933
1.5 | 0.611 | 0.00737 | -0.079 | 82.98
2 | 0.677 | 0.00766 | -0.08 | 88.397
2.5 | 0.743 | 0.00798 | -0.081 | 93.054
3 | 0.809 | 0.00829 | -0.082 | 97.553
3.5 | 0.874 | 0.00866 | -0.083 | 100.881
4 | 0.938 | 0.00903 | -0.084 | 103.882
4.5 | 1.001 | 0.01174 | -0.085 | 85.246
5 | 1.063 | 0.0124 | -0.087 | 85.728
5.5 | 1.124 | 0.01315 | -0.088 | 85.473
6 | 1.184 | 0.01395 | -0.089 | 84.817
6.5 | 1.239 | 0.01493 | -0.09 | 82.985
7 | 1.273 | 0.01591 | -0.091 | 80.029
7.5 | 1.283 | 0.0186 | -0.092 | 68.97
8 | 1.238 | 0.02173 | -0.093 | 56.977
8.5 | 0.618 | 0.08117 | -0.035 | 7.613
9 | 0.644 | 0.08305 | -0.036 | 7.76
9.5 | 0.671 | 0.08841 | -0.039 | 7.592
10 | 0.701 | 0.09355 | -0.048 | 7.488
10.5 | 0.726 | 0.10043 | -0.047 | 7.23
11 | 0.752 | 0.11176 | -0.045 | 6.724
11.5 | 0.781 | 0.11826 | -0.052 | 6.602
12 | 0.806 | 0.11655 | -0.051 | 6.919
12.5 | 0.833 | 0.12149 | -0.052 | 6.853

## 40. Re 750k Mach 0.50 (2)
BIGFOIL.COM POLAR EXPORT
goe488
GOE 488 |  |  |  | Cl Max: | 1.1859 | at alpha= | 8.5 | deg
XFOIL ncrit=9 |  |  |  | L/D Max: | 95.3217 | at alpha= | 4 | deg
Re: | 750000 |  |  | Cd Min: | 0.15378 | at alpha= | 13.5 | deg
Mach: | 0.5 |  |  | Cl=0 at alpha= | -99 | deg
|  |  |  | @ Cl=0.1, Cd= | 0.00758
|  |  |  | @ Cl=0.4, Cd= | 0.00758
|  |  |  | @ Cl=0.6, Cd= | 0.0078263
alpha (deg) | Cl | Cd | Cm | Cl/Cd
0 | 0.4011 | 0.00758 | -0.0812 | 52.9156
0.5 | 0.4506 | 0.0077 | -0.0769 | 58.5195
1 | 0.4924 | 0.00811 | -0.0719 | 60.7152
1.5 | 0.5325 | 0.00794 | -0.0673 | 67.0655
2 | 0.6572 | 0.00773 | -0.0794 | 85.0194
2.5 | 0.7106 | 0.00804 | -0.0762 | 88.3831
3 | 0.7648 | 0.00836 | -0.073 | 91.4833
3.5 | 0.8198 | 0.00872 | -0.0698 | 94.0138
4 | 0.8741 | 0.00917 | -0.0665 | 95.3217
4.5 | 0.9224 | 0.01008 | -0.0621 | 91.5079
5 | 0.9723 | 0.01105 | -0.0578 | 87.991
5.5 | 1.0202 | 0.01231 | -0.053 | 82.8757
6 | 1.0694 | 0.01361 | -0.048 | 78.5746
6.5 | 1.1152 | 0.01517 | -0.0421 | 73.5135
7 | 1.1492 | 0.01727 | -0.0345 | 66.5431
7.5 | 1.1712 | 0.01951 | -0.0251 | 60.0308
8 | 1.1832 | 0.0226 | -0.0156 | 52.354
8.5 | 1.1859 | 0.02677 | -0.007 | 44.2996
9 | 1.1743 | 0.03259 | -0.0005 | 36.0325
9.5 | 1.153 | 0.04018 | 0.0022 | 28.6959
10 | 1.1233 | 0.05065 | -0.001 | 22.1777
10.5 | 1.0923 | 0.06402 | -0.0093 | 17.0619
11 | 1.0583 | 0.07867 | -0.0185 | 13.4524
11.5 | 1.026 | 0.09295 | -0.0267 | 11.0382
12 | 0.9963 | 0.1077 | -0.0351 | 9.2507
12.5 | 0.9696 | 0.12314 | -0.0437 | 7.874
13 | 0.9497 | 0.13861 | -0.0519 | 6.8516
13.5 | 0.9378 | 0.15378 | -0.0597 | 6.0983

## 41. Re 1M Mach 0.00 (1)
BIGFOIL.COM POLAR EXPORT
goe488
GOE 488 |  |  |  | Cl Max: | 1.341 | at alpha= | 11 | deg
JavaFoil+Calcfoil stall+Eppler ext transition |  |  |  | L/D Max: | 113.147 | at alpha= | 0.5 | deg
Re: | 1000000 |  |  | Cd Min: | 0.00367 | at alpha= | 0.5 | deg
Mach: | 0 |  |  | Cl=0 at alpha= | -3.1161 | deg
|  |  |  | @ Cl=0.1, Cd= | 0.0062568
|  |  |  | @ Cl=0.4, Cd= | 0.0041355
|  |  |  | @ Cl=0.6, Cd= | 0.006567
alpha (deg) | Cl | Cd | Cm | Cl/Cd
-17.5 | -0.476 | 0.17332 | -0.016 | -2.748
-17 | -0.494 | 0.16152 | -0.017 | -3.06
-16.5 | -0.512 | 0.15188 | -0.017 | -3.369
-16 | -0.528 | 0.13924 | -0.018 | -3.795
-15.5 | -0.544 | 0.13295 | -0.018 | -4.092
-15 | -0.558 | 0.12305 | -0.018 | -4.536
-14.5 | -0.57 | 0.11543 | -0.019 | -4.941
-14 | -0.58 | 0.10712 | -0.019 | -5.416
-13.5 | -0.587 | 0.10041 | -0.018 | -5.845
-13 | -0.591 | 0.09457 | -0.019 | -6.251
-12.5 | -0.592 | 0.08854 | -0.019 | -6.687
-12 | -0.589 | 0.08296 | -0.019 | -7.1
-11.5 | -0.582 | 0.07773 | -0.02 | -7.491
-11 | -0.571 | 0.07266 | -0.021 | -7.862
-10.5 | -0.555 | 0.06845 | -0.021 | -8.11
-10 | -0.529 | 0.06455 | -0.021 | -8.194
-9.5 | -0.501 | 0.06019 | -0.022 | -8.316
-9 | -0.47 | 0.0565 | -0.022 | -8.324
-8.5 | -0.438 | 0.05278 | -0.023 | -8.298
-8 | -0.404 | 0.04947 | -0.024 | -8.162
-7.5 | -0.368 | 0.04675 | -0.024 | -7.868
-7 | -0.33 | 0.04391 | -0.025 | -7.524
-6.5 | -0.291 | 0.04142 | -0.025 | -7.036
-6 | -0.251 | 0.03897 | -0.026 | -6.446
-5.5 | -0.21 | 0.0368 | -0.027 | -5.7
-5 | -0.168 | 0.0344 | -0.03 | -4.881
-4.5 | -0.152 | 0.00649 | -0.057 | -23.343
-4 | -0.098 | 0.00639 | -0.058 | -15.251
-3.5 | -0.043 | 0.00622 | -0.059 | -6.87
-3 | 0.013 | 0.00614 | -0.06 | 2.062
-2.5 | 0.069 | 0.00629 | -0.061 | 10.907
-2 | 0.125 | 0.00623 | -0.062 | 20.049
-1.5 | 0.181 | 0.00584 | -0.063 | 31.073
-1 | 0.238 | 0.00568 | -0.064 | 41.903
-0.5 | 0.295 | 0.00565 | -0.065 | 52.219
0 | 0.357 | 0.00547 | -0.066 | 65.25
0.5 | 0.415 | 0.00367 | -0.066 | 113.147
1 | 0.472 | 0.00605 | -0.067 | 78.027
1.5 | 0.53 | 0.00625 | -0.068 | 84.678
2 | 0.587 | 0.00651 | -0.069 | 90.148
2.5 | 0.644 | 0.00676 | -0.07 | 95.301
3 | 0.701 | 0.00694 | -0.071 | 101.033
3.5 | 0.758 | 0.00725 | -0.072 | 104.61
4 | 0.815 | 0.00749 | -0.073 | 108.755
4.5 | 0.871 | 0.00776 | -0.074 | 112.257
5 | 0.927 | 0.00997 | -0.075 | 92.966
5.5 | 0.982 | 0.01037 | -0.076 | 94.691
6 | 1.037 | 0.01088 | -0.077 | 95.292
6.5 | 1.09 | 0.01134 | -0.078 | 96.176
7 | 1.138 | 0.01184 | -0.079 | 96.112
7.5 | 1.182 | 0.01239 | -0.08 | 95.457
8 | 1.222 | 0.01383 | -0.081 | 88.376
8.5 | 1.258 | 0.01346 | -0.082 | 93.457
9 | 1.287 | 0.01427 | -0.083 | 90.176
9.5 | 1.311 | 0.01519 | -0.084 | 86.272
10 | 1.328 | 0.0173 | -0.085 | 76.736
10.5 | 1.338 | 0.01848 | -0.086 | 72.379
11 | 1.341 | 0.01958 | -0.086 | 68.476
11.5 | 1.304 | 0.02242 | -0.085 | 58.183
12 | 1.262 | 0.02689 | -0.084 | 46.957
12.5 | 1.185 | 0.0406 | -0.079 | 29.191
13 | 1.106 | 0.06225 | -0.071 | 17.76
13.5 | 1.054 | 0.07911 | -0.065 | 13.319
14 | 1.006 | 0.09398 | -0.059 | 10.708
14.5 | 0.963 | 0.10694 | -0.051 | 9.005
15 | 0.929 | 0.1141 | -0.049 | 8.14
15.5 | 0.893 | 0.12279 | -0.047 | 7.274
16 | 0.856 | 0.13189 | -0.042 | 6.487

## 42. Re 1M Mach 0.00 (2)
BIGFOIL.COM POLAR EXPORT
goe488
GOE 488 |  |  |  | Cl Max: | 1.3179 | at alpha= | 13.5 | deg
XFOIL ncrit=9 |  |  |  | L/D Max: | 100.931 | at alpha= | 4 | deg
Re: | 1000000 |  |  | Cd Min: | 0.22333 | at alpha= | 18.5 | deg
Mach: | 0 |  |  | Cl=0 at alpha= | -3.3168 | deg
|  |  |  | @ Cl=0.1, Cd= | 0.0085215
|  |  |  | @ Cl=0.4, Cd= | 0.0062466
|  |  |  | @ Cl=0.6, Cd= | 0.0065991
alpha (deg) | Cl | Cd | Cm | Cl/Cd
-9.5 | -0.432 | 0.09667 | -0.0257 | -4.4688
-9 | -0.4292 | 0.09091 | -0.0258 | -4.7212
-8.5 | -0.4206 | 0.08728 | -0.0255 | -4.819
-8 | -0.4356 | 0.08222 | -0.0238 | -5.298
-7 | -0.3973 | 0.02956 | -0.0735 | -13.4405
-6.5 | -0.3289 | 0.04022 | -0.0717 | -8.1775
-6 | -0.2761 | 0.02573 | -0.0794 | -10.7307
-5.5 | -0.2309 | 0.01713 | -0.0801 | -13.4793
-5 | -0.176 | 0.01509 | -0.0807 | -11.6634
-4.5 | -0.1225 | 0.01358 | -0.0804 | -9.0206
-4 | -0.0717 | 0.01154 | -0.0793 | -6.2132
-3.5 | -0.0192 | 0.01036 | -0.0784 | -1.8533
-3 | 0.0332 | 0.00939 | -0.0774 | 3.5357
-2.5 | 0.0859 | 0.00868 | -0.0764 | 9.8963
-2 | 0.1384 | 0.00809 | -0.0755 | 17.1075
-1.5 | 0.1909 | 0.00765 | -0.0745 | 24.9542
-1 | 0.2418 | 0.00695 | -0.0732 | 34.7914
-0.5 | 0.2947 | 0.00672 | -0.0722 | 43.8542
0 | 0.3472 | 0.00661 | -0.0712 | 52.5265
0.5 | 0.3961 | 0.00622 | -0.0696 | 63.6817
1 | 0.4386 | 0.00651 | -0.0667 | 67.3733
1.5 | 0.4786 | 0.00574 | -0.0637 | 83.3798
2 | 0.5843 | 0.00651 | -0.0752 | 89.7542
2.5 | 0.6301 | 0.00677 | -0.073 | 93.0724
3 | 0.6766 | 0.00703 | -0.071 | 96.2447
3.5 | 0.7232 | 0.00732 | -0.069 | 98.7978
4 | 0.7701 | 0.00763 | -0.0672 | 100.9305
4.5 | 0.8146 | 0.00817 | -0.0649 | 99.7062
5 | 0.8563 | 0.00903 | -0.0623 | 94.8283
5.5 | 0.8973 | 0.01003 | -0.0596 | 89.4616
6 | 0.9394 | 0.01104 | -0.057 | 85.0906
6.5 | 0.985 | 0.01177 | -0.055 | 83.6873
7 | 1.0303 | 0.01254 | -0.053 | 82.1611
7.5 | 1.0717 | 0.01374 | -0.0504 | 77.9985
8 | 1.1122 | 0.01497 | -0.0477 | 74.2953
8.5 | 1.1523 | 0.01614 | -0.045 | 71.3941
9 | 1.1896 | 0.0175 | -0.042 | 67.9771
9.5 | 1.2237 | 0.01901 | -0.0386 | 64.3714
10 | 1.2377 | 0.0226 | -0.0324 | 54.7655
10.5 | 1.2699 | 0.02373 | -0.0289 | 53.5145
11 | 1.2902 | 0.02559 | -0.0236 | 50.4181
11.5 | 1.3043 | 0.02813 | -0.018 | 46.3669
12 | 1.313 | 0.03122 | -0.0125 | 42.0564
12.5 | 1.3175 | 0.03454 | -0.0076 | 38.1442
13 | 1.3151 | 0.03873 | -0.0033 | 33.9556
13.5 | 1.3179 | 0.04228 | -0.0009 | 31.1708
14 | 1.2916 | 0.05038 | 0.0008 | 25.6372
14.5 | 1.2769 | 0.05783 | -0.0006 | 22.0802
15 | 1.2689 | 0.06534 | -0.004 | 19.42
15.5 | 1.2331 | 0.07919 | -0.0111 | 15.5714
16 | 1.1798 | 0.09871 | -0.0226 | 11.9522
16.5 | 1.1461 | 0.11516 | -0.0325 | 9.9522
17 | 1.0351 | 0.15568 | -0.0566 | 6.6489
18 | 0.9514 | 0.21593 | -0.0839 | 4.4061
18.5 | 0.9635 | 0.22333 | -0.0881 | 4.3142

## 43. Re 1M Mach 0.10 (1)
BIGFOIL.COM POLAR EXPORT
goe488
GOE 488 |  |  |  | Cl Max: | 1.334 | at alpha= | 10.5 | deg
JavaFoil+Calcfoil stall+Eppler ext transition |  |  |  | L/D Max: | 114.301 | at alpha= | 0.5 | deg
Re: | 1000000 |  |  | Cd Min: | 0.00365 | at alpha= | 0.5 | deg
Mach: | 0.1 |  |  | Cl=0 at alpha= | -3.1161 | deg
|  |  |  | @ Cl=0.1, Cd= | 0.0062902
|  |  |  | @ Cl=0.4, Cd= | 0.0041659
|  |  |  | @ Cl=0.6, Cd= | 0.0065668
alpha (deg) | Cl | Cd | Cm | Cl/Cd
-17.5 | -0.434 | 0.18327 | -0.017 | -2.369
-17 | -0.455 | 0.16544 | -0.017 | -2.749
-16.5 | -0.475 | 0.15498 | -0.017 | -3.065
-16 | -0.495 | 0.14693 | -0.018 | -3.368
-15.5 | -0.514 | 0.13775 | -0.018 | -3.729
-15 | -0.531 | 0.12835 | -0.018 | -4.138
-14.5 | -0.547 | 0.11788 | -0.019 | -4.637
-14 | -0.56 | 0.10952 | -0.019 | -5.111
-13.5 | -0.57 | 0.10273 | -0.019 | -5.547
-13 | -0.577 | 0.09553 | -0.019 | -6.04
-12.5 | -0.581 | 0.08979 | -0.019 | -6.467
-12 | -0.58 | 0.0838 | -0.02 | -6.926
-11.5 | -0.576 | 0.07845 | -0.02 | -7.339
-11 | -0.567 | 0.07318 | -0.021 | -7.744
-10.5 | -0.552 | 0.06897 | -0.021 | -8.006
-10 | -0.527 | 0.06483 | -0.021 | -8.128
-9.5 | -0.499 | 0.06061 | -0.022 | -8.241
-9 | -0.47 | 0.05686 | -0.023 | -8.261
-8.5 | -0.438 | 0.05315 | -0.023 | -8.24
-8 | -0.404 | 0.04959 | -0.024 | -8.147
-7.5 | -0.368 | 0.04651 | -0.024 | -7.922
-7 | -0.331 | 0.04402 | -0.025 | -7.523
-6.5 | -0.292 | 0.04159 | -0.025 | -7.027
-6 | -0.252 | 0.03911 | -0.026 | -6.443
-5.5 | -0.21 | 0.03693 | -0.027 | -5.699
-5 | -0.168 | 0.03461 | -0.029 | -4.865
-4.5 | -0.126 | 0.03109 | -0.035 | -4.051
-4 | -0.098 | 0.00644 | -0.058 | -15.215
-3.5 | -0.043 | 0.00626 | -0.059 | -6.857
-3 | 0.013 | 0.00607 | -0.06 | 2.096
-2.5 | 0.069 | 0.00634 | -0.061 | 10.868
-2 | 0.125 | 0.00625 | -0.062 | 20.062
-1.5 | 0.182 | 0.00577 | -0.063 | 31.573
-1 | 0.239 | 0.00572 | -0.064 | 41.835
-0.5 | 0.297 | 0.00568 | -0.065 | 52.183
0 | 0.359 | 0.00541 | -0.066 | 66.407
0.5 | 0.417 | 0.00365 | -0.067 | 114.301
1 | 0.475 | 0.00606 | -0.068 | 78.279
1.5 | 0.532 | 0.00629 | -0.069 | 84.634
2 | 0.59 | 0.00653 | -0.07 | 90.381
2.5 | 0.647 | 0.00674 | -0.071 | 96.004
3 | 0.705 | 0.00696 | -0.072 | 101.24
3.5 | 0.762 | 0.00724 | -0.073 | 105.208
4 | 0.819 | 0.0075 | -0.073 | 109.207
4.5 | 0.875 | 0.00779 | -0.074 | 112.326
5 | 0.931 | 0.00998 | -0.075 | 93.307
5.5 | 0.987 | 0.01048 | -0.076 | 94.18
6 | 1.042 | 0.01091 | -0.077 | 95.469
6.5 | 1.095 | 0.01142 | -0.078 | 95.952
7 | 1.143 | 0.01195 | -0.079 | 95.68
7.5 | 1.187 | 0.0125 | -0.08 | 94.985
8 | 1.227 | 0.01395 | -0.081 | 87.966
8.5 | 1.261 | 0.01358 | -0.082 | 92.837
9 | 1.29 | 0.01442 | -0.083 | 89.467
9.5 | 1.312 | 0.01649 | -0.084 | 79.543
10 | 1.327 | 0.01755 | -0.085 | 75.612
10.5 | 1.334 | 0.0188 | -0.086 | 70.986
11 | 1.334 | 0.02004 | -0.087 | 66.58
11.5 | 1.282 | 0.02366 | -0.085 | 54.203
12 | 1.237 | 0.02903 | -0.083 | 42.607
12.5 | 1.127 | 0.05302 | -0.074 | 21.257
13 | 1.071 | 0.06833 | -0.068 | 15.679
13.5 | 1.014 | 0.08667 | -0.061 | 11.699
14 | 0.963 | 0.10168 | -0.051 | 9.475
14.5 | 0.927 | 0.1104 | -0.049 | 8.398
15 | 0.887 | 0.11773 | -0.046 | 7.538
15.5 | 0.846 | 0.12626 | -0.039 | 6.7

## 44. Re 1M Mach 0.10 (2)
BIGFOIL.COM POLAR EXPORT
goe488
GOE 488 |  |  |  | Cl Max: | 1.3041 | at alpha= | 12.5 | deg
XFOIL ncrit=9 |  |  |  | L/D Max: | 101.176 | at alpha= | 4 | deg
Re: | 1000000 |  |  | Cd Min: | 0.24109 | at alpha= | -20 | deg
Mach: | 0.1 |  |  | Cl=0 at alpha= | -3.3163 | deg
|  |  |  | @ Cl=0.1, Cd= | 0.0085746
|  |  |  | @ Cl=0.4, Cd= | 0.0062737
|  |  |  | @ Cl=0.6, Cd= | 0.0066137
alpha (deg) | Cl | Cd | Cm | Cl/Cd
-20 | -0.6693 | 0.24109 | 0.0329 | -2.7761
-19.5 | -0.6533 | 0.23494 | 0.0294 | -2.7807
-19 | -0.6369 | 0.22796 | 0.0258 | -2.7939
-18.5 | -0.6214 | 0.22093 | 0.0219 | -2.8127
-18 | -0.6066 | 0.21413 | 0.0184 | -2.8329
-17.5 | -0.5923 | 0.20804 | 0.0161 | -2.847
-17 | -0.577 | 0.20212 | 0.0131 | -2.8547
-16.5 | -0.5622 | 0.19591 | 0.0102 | -2.8697
-16 | -0.548 | 0.1888 | 0.0072 | -2.9025
-15.5 | -0.5361 | 0.18096 | 0.0034 | -2.9625
-15 | -0.5249 | 0.17354 | 0.0011 | -3.0247
-14.5 | -0.5107 | 0.16809 | -0.0008 | -3.0383
-14 | -0.4975 | 0.16198 | -0.0032 | -3.0714
-13.5 | -0.4858 | 0.15471 | -0.0061 | -3.1401
-13 | -0.4777 | 0.14705 | -0.0094 | -3.2486
-12.5 | -0.4713 | 0.13878 | -0.0114 | -3.396
-12 | -0.4606 | 0.13243 | -0.0132 | -3.4781
-11.5 | -0.4481 | 0.12699 | -0.0148 | -3.5286
-11 | -0.4375 | 0.12085 | -0.0167 | -3.6202
-10.5 | -0.4353 | 0.11239 | -0.021 | -3.8731
-10 | -0.4309 | 0.10499 | -0.0234 | -4.1042
-9.5 | -0.4296 | 0.09721 | -0.0257 | -4.4193
-9 | -0.4252 | 0.09169 | -0.0256 | -4.6374
-8.5 | -0.4174 | 0.08775 | -0.0255 | -4.7567
-8 | -0.4365 | 0.08255 | -0.0248 | -5.2877
-7 | -0.3851 | 0.05881 | -0.0527 | -6.5482
-6.5 | -0.3295 | 0.04092 | -0.0717 | -8.0523
-6 | -0.2702 | 0.0354 | -0.0773 | -7.6328
-5.5 | -0.2298 | 0.01821 | -0.081 | -12.6194
-5 | -0.177 | 0.01531 | -0.0813 | -11.5611
-4.5 | -0.1231 | 0.01394 | -0.081 | -8.8307
-4 | -0.0723 | 0.01175 | -0.0798 | -6.1532
-3.5 | -0.0194 | 0.01046 | -0.0789 | -1.8547
-3 | 0.0334 | 0.00947 | -0.0779 | 3.5269
-2.5 | 0.0863 | 0.00873 | -0.0769 | 9.8855
-2 | 0.1392 | 0.00813 | -0.0759 | 17.1218
-1.5 | 0.1919 | 0.00767 | -0.0749 | 25.0196
-1 | 0.243 | 0.00697 | -0.0735 | 34.8637
-0.5 | 0.2962 | 0.00674 | -0.0726 | 43.9466
0 | 0.3489 | 0.00662 | -0.0715 | 52.7039
0.5 | 0.398 | 0.00626 | -0.0698 | 63.5783
1 | 0.4404 | 0.00655 | -0.0668 | 67.2366
1.5 | 0.479 | 0.0058 | -0.0636 | 82.5862
2 | 0.5869 | 0.00654 | -0.0754 | 89.7401
2.5 | 0.6331 | 0.0068 | -0.0733 | 93.1029
3 | 0.6799 | 0.00705 | -0.0712 | 96.4397
3.5 | 0.7268 | 0.00734 | -0.0692 | 99.0191
4 | 0.774 | 0.00765 | -0.0673 | 101.1765
4.5 | 0.8183 | 0.00824 | -0.0649 | 99.3083
5 | 0.8604 | 0.00907 | -0.0623 | 94.8622
5.5 | 0.9013 | 0.01011 | -0.0594 | 89.1494
6 | 0.944 | 0.01111 | -0.0568 | 84.9685
6.5 | 0.99 | 0.01184 | -0.0548 | 83.6149
7 | 1.0354 | 0.01264 | -0.0527 | 81.9146
7.5 | 1.0758 | 0.01399 | -0.0498 | 76.8978
8 | 1.1171 | 0.01514 | -0.0471 | 73.7847
8.5 | 1.1568 | 0.01638 | -0.0442 | 70.6227
9 | 1.1934 | 0.01781 | -0.0409 | 67.0073
9.5 | 1.226 | 0.01946 | -0.0372 | 63.001
10 | 1.24 | 0.023 | -0.031 | 53.913
10.5 | 1.2685 | 0.02433 | -0.0266 | 52.1373
11 | 1.2867 | 0.02639 | -0.021 | 48.7571
11.5 | 1.2986 | 0.02919 | -0.0153 | 44.4878
12 | 1.3038 | 0.03264 | -0.0097 | 39.9449
12.5 | 1.3041 | 0.03643 | -0.0049 | 35.7974
13 | 1.2966 | 0.0413 | -0.0011 | 31.3947
13.5 | 1.296 | 0.04557 | 0.0006 | 28.4398
14 | 1.2604 | 0.05557 | 0.0002 | 22.6813
14.5 | 1.2382 | 0.06524 | -0.0035 | 18.9792
15 | 1.2295 | 0.07404 | -0.0084 | 16.6059
15.5 | 1.1848 | 0.0912 | -0.0184 | 12.9912
16 | 1.1186 | 0.11496 | -0.0328 | 9.7303
16.5 | 1.0703 | 0.13696 | -0.046 | 7.8147
17 | 0.9707 | 0.17939 | -0.0688 | 5.4111
17.5 | 0.9431 | 0.20861 | -0.0803 | 4.5209

## 45. Re 1M Mach 0.25 (1)
BIGFOIL.COM POLAR EXPORT
goe488
GOE 488 |  |  |  | Cl Max: | 1.309 | at alpha= | 9.5 | deg
JavaFoil+Calcfoil stall+Eppler ext transition |  |  |  | L/D Max: | 112.786 | at alpha= | 4.5 | deg
Re: | 1000000 |  |  | Cd Min: | 0.00424 | at alpha= | 0.5 | deg
Mach: | 0.25 |  |  | Cl=0 at alpha= | -3.114 | deg
|  |  |  | @ Cl=0.1, Cd= | 0.006095
|  |  |  | @ Cl=0.4, Cd= | 0.0047953
|  |  |  | @ Cl=0.6, Cd= | 0.0065936
alpha (deg) | Cl | Cd | Cm | Cl/Cd
-16 | -0.139 | 0.22984 | -0.018 | -0.607
-15.5 | -0.217 | 0.21955 | -0.018 | -0.988
-15 | -0.275 | 0.18307 | -0.019 | -1.503
-14.5 | -0.327 | 0.16366 | -0.019 | -1.997
-14 | -0.373 | 0.1434 | -0.02 | -2.603
-13.5 | -0.415 | 0.12591 | -0.02 | -3.293
-13 | -0.45 | 0.11285 | -0.02 | -3.991
-12.5 | -0.479 | 0.10019 | -0.019 | -4.785
-12 | -0.502 | 0.09306 | -0.02 | -5.398
-11.5 | -0.518 | 0.08562 | -0.02 | -6.05
-11 | -0.526 | 0.07908 | -0.021 | -6.652
-10.5 | -0.525 | 0.07368 | -0.021 | -7.128
-10 | -0.508 | 0.06837 | -0.022 | -7.424
-9.5 | -0.486 | 0.0633 | -0.022 | -7.682
-9 | -0.462 | 0.0585 | -0.023 | -7.892
-8.5 | -0.434 | 0.0546 | -0.023 | -7.945
-8 | -0.403 | 0.051 | -0.024 | -7.905
-7.5 | -0.37 | 0.04754 | -0.025 | -7.776
-7 | -0.334 | 0.04465 | -0.025 | -7.478
-6.5 | -0.296 | 0.04195 | -0.026 | -7.052
-6 | -0.256 | 0.03954 | -0.027 | -6.472
-5.5 | -0.214 | 0.03734 | -0.027 | -5.74
-5 | -0.171 | 0.03541 | -0.028 | -4.84
-4.5 | -0.128 | 0.03285 | -0.032 | -3.888
-4 | -0.1 | 0.00632 | -0.06 | -15.85
-3.5 | -0.044 | 0.00625 | -0.061 | -7.034
-3 | 0.013 | 0.00613 | -0.062 | 2.129
-2.5 | 0.071 | 0.00597 | -0.063 | 11.846
-2 | 0.129 | 0.00622 | -0.064 | 20.695
-1.5 | 0.187 | 0.0058 | -0.065 | 32.25
-1 | 0.246 | 0.00567 | -0.066 | 43.348
-0.5 | 0.304 | 0.00563 | -0.067 | 54.043
0 | 0.369 | 0.00541 | -0.068 | 68.251
0.5 | 0.428 | 0.00424 | -0.069 | 101.095
1 | 0.488 | 0.00614 | -0.07 | 79.42
1.5 | 0.547 | 0.00636 | -0.071 | 85.984
2 | 0.606 | 0.00662 | -0.072 | 91.586
2.5 | 0.665 | 0.00685 | -0.073 | 97.091
3 | 0.724 | 0.00709 | -0.074 | 102.183
3.5 | 0.783 | 0.00739 | -0.075 | 105.933
4 | 0.841 | 0.00765 | -0.076 | 109.867
4.5 | 0.899 | 0.00797 | -0.077 | 112.786
5 | 0.956 | 0.01029 | -0.077 | 92.951
5.5 | 1.013 | 0.01073 | -0.078 | 94.349
6 | 1.069 | 0.01123 | -0.079 | 95.133
6.5 | 1.123 | 0.0118 | -0.08 | 95.212
7 | 1.171 | 0.01237 | -0.081 | 94.666
7.5 | 1.213 | 0.01303 | -0.082 | 93.09
8 | 1.249 | 0.0147 | -0.083 | 84.983
8.5 | 1.278 | 0.01425 | -0.084 | 89.698
9 | 1.298 | 0.01529 | -0.085 | 84.911
9.5 | 1.309 | 0.01777 | -0.086 | 73.658
10 | 1.308 | 0.01913 | -0.087 | 68.396
10.5 | 1.295 | 0.02087 | -0.088 | 62.072
11 | 1.217 | 0.02508 | -0.085 | 48.52
11.5 | 1.076 | 0.0496 | -0.074 | 21.686
12 | 0.967 | 0.07921 | -0.058 | 12.212
12.5 | 0.901 | 0.09244 | -0.048 | 9.749
13 | 0.835 | 0.10049 | -0.038 | 8.314
13.5 | 0.767 | 0.10944 | -0.038 | 7.011
14 | 0.692 | 0.12008 | -0.038 | 5.766
14.5 | 0.612 | 0.13415 | -0.038 | 4.562

## 46. Re 1M Mach 0.25 (2)
BIGFOIL.COM POLAR EXPORT
goe488
GOE 488 |  |  |  | Cl Max: | 1.2551 | at alpha= | 11 | deg
XFOIL ncrit=9 |  |  |  | L/D Max: | 101.469 | at alpha= | 4 | deg
Re: | 1000000 |  |  | Cd Min: | 0.2449 | at alpha= | -20 | deg
Mach: | 0.25 |  |  | Cl=0 at alpha= | -3.3053 | deg
|  |  |  | @ Cl=0.1, Cd= | 0.0088696
|  |  |  | @ Cl=0.4, Cd= | 0.0065115
|  |  |  | @ Cl=0.6, Cd= | 0.0066745
alpha (deg) | Cl | Cd | Cm | Cl/Cd
-20 | -0.6797 | 0.2449 | 0.0341 | -2.7754
-19.5 | -0.6628 | 0.23849 | 0.0305 | -2.7792
-19 | -0.6454 | 0.23122 | 0.0267 | -2.7913
-18.5 | -0.629 | 0.22408 | 0.0227 | -2.807
-18 | -0.6132 | 0.21718 | 0.019 | -2.8235
-17.5 | -0.5979 | 0.21106 | 0.0166 | -2.8328
-17 | -0.5817 | 0.20493 | 0.0135 | -2.8385
-16.5 | -0.5659 | 0.19844 | 0.0104 | -2.8517
-16 | -0.5506 | 0.19098 | 0.0071 | -2.883
-15.5 | -0.5378 | 0.18337 | 0.0034 | -2.9329
-15 | -0.525 | 0.17606 | 0.0012 | -2.9819
-14.5 | -0.51 | 0.17039 | -0.001 | -2.9931
-14 | -0.4961 | 0.16411 | -0.0034 | -3.023
-13.5 | -0.4839 | 0.15657 | -0.0067 | -3.0906
-13 | -0.4745 | 0.14911 | -0.0098 | -3.1822
-12.5 | -0.466 | 0.14112 | -0.0116 | -3.3022
-12 | -0.4547 | 0.13474 | -0.0135 | -3.3746
-11.5 | -0.4418 | 0.1291 | -0.0151 | -3.4222
-11 | -0.4317 | 0.12224 | -0.0178 | -3.5316
-10.5 | -0.4275 | 0.11452 | -0.0213 | -3.733
-10 | -0.4217 | 0.10728 | -0.0236 | -3.9308
-9.5 | -0.4214 | 0.09907 | -0.0258 | -4.2536
-9 | -0.4097 | 0.09474 | -0.0252 | -4.3245
-8.5 | -0.4026 | 0.09 | -0.0256 | -4.4733
-7 | -0.3822 | 0.06539 | -0.0455 | -5.8449
-6.5 | -0.3308 | 0.04543 | -0.0707 | -7.2815
-5.5 | -0.2185 | 0.02712 | -0.0848 | -8.0568
-5 | -0.1796 | 0.01715 | -0.085 | -10.4723
-4.5 | -0.124 | 0.01629 | -0.0847 | -7.612
-4 | -0.0746 | 0.01307 | -0.0829 | -5.7077
-3.5 | -0.0213 | 0.01111 | -0.0816 | -1.9172
-3 | 0.0334 | 0.00992 | -0.0805 | 3.3669
-2.5 | 0.0881 | 0.00902 | -0.0793 | 9.7672
-2 | 0.1427 | 0.00833 | -0.0782 | 17.1309
-1.5 | 0.1971 | 0.0078 | -0.0771 | 25.2692
-1 | 0.2499 | 0.0071 | -0.0756 | 35.1972
-0.5 | 0.3044 | 0.00681 | -0.0745 | 44.699
0 | 0.3583 | 0.00668 | -0.0732 | 53.6377
0.5 | 0.4078 | 0.00648 | -0.0711 | 62.9321
1 | 0.4501 | 0.00684 | -0.0678 | 65.8041
1.5 | 0.4748 | 0.00605 | -0.0612 | 78.4793
2 | 0.6011 | 0.00668 | -0.0765 | 89.985
2.5 | 0.6494 | 0.00694 | -0.0743 | 93.5735
3 | 0.6977 | 0.00719 | -0.0721 | 97.0376
3.5 | 0.7459 | 0.0075 | -0.0699 | 99.4533
4 | 0.7945 | 0.00783 | -0.0677 | 101.4687
4.5 | 0.8381 | 0.0086 | -0.0648 | 97.4535
5 | 0.8826 | 0.00938 | -0.062 | 94.0938
5.5 | 0.925 | 0.01044 | -0.0589 | 88.6015
6 | 0.9694 | 0.01147 | -0.0559 | 84.5161
6.5 | 1.0169 | 0.01225 | -0.0534 | 83.0122
7 | 1.0624 | 0.01325 | -0.0507 | 80.1811
7.5 | 1.1007 | 0.01492 | -0.0467 | 73.7735
8 | 1.1419 | 0.0162 | -0.0433 | 70.4877
8.5 | 1.1779 | 0.01782 | -0.0391 | 66.0999
9 | 1.2089 | 0.01973 | -0.0342 | 61.2722
9.5 | 1.229 | 0.02223 | -0.028 | 55.2857
10 | 1.2359 | 0.02572 | -0.0203 | 48.0521
10.5 | 1.2503 | 0.02827 | -0.0141 | 44.2271
11 | 1.2551 | 0.03174 | -0.0079 | 39.5432
11.5 | 1.2487 | 0.03644 | -0.0025 | 34.2673
12 | 1.232 | 0.04262 | 0.001 | 28.9066
12.5 | 1.2093 | 0.0505 | 0.0014 | 23.9465
13 | 1.1815 | 0.06093 | -0.0023 | 19.3911
13.5 | 1.155 | 0.07342 | -0.0096 | 15.7314
14 | 1.1165 | 0.08974 | -0.0196 | 12.4415
14.5 | 1.0812 | 0.10621 | -0.0294 | 10.1798
15 | 1.05 | 0.12299 | -0.0392 | 8.5373
15.5 | 1.0142 | 0.14249 | -0.0503 | 7.1177
16 | 0.978 | 0.16415 | -0.0619 | 5.958

## 47. Re 1M Mach 0.50 (1)
BIGFOIL.COM POLAR EXPORT
goe488
GOE 488 |  |  |  | Cl Max: | 1.283 | at alpha= | 7.5 | deg
JavaFoil+Calcfoil stall+Eppler ext transition |  |  |  | L/D Max: | 111.54 | at alpha= | 4 | deg
Re: | 1000000 |  |  | Cd Min: | 0.00571 | at alpha= | -0.5 | deg
Mach: | 0.5 |  |  | Cl=0 at alpha= | -3.1176 | deg
|  |  |  | @ Cl=0.1, Cd= | 0.0062211
|  |  |  | @ Cl=0.4, Cd= | 0.0060433
|  |  |  | @ Cl=0.6, Cd= | 0.0068133
alpha (deg) | Cl | Cd | Cm | Cl/Cd
-20 | -0.867 | 0.18955 | -0.021 | -4.573
-19.5 | -0.843 | 0.18663 | -0.021 | -4.515
-19 | -0.819 | 0.17181 | -0.022 | -4.766
-18.5 | -0.796 | 0.16764 | -0.023 | -4.748
-18 | -0.77 | 0.16615 | -0.022 | -4.633
-17.5 | -0.744 | 0.16235 | -0.022 | -4.58
-17 | -0.718 | 0.14999 | -0.022 | -4.79
-16.5 | -0.693 | 0.15336 | -0.022 | -4.518
-16 | -0.668 | 0.1483 | -0.022 | -4.502
-15.5 | -0.642 | 0.14205 | -0.022 | -4.523
-15 | -0.618 | 0.12983 | -0.023 | -4.759
-14.5 | -0.593 | 0.12652 | -0.024 | -4.685
-14 | -0.567 | 0.12102 | -0.024 | -4.689
-13.5 | -0.542 | 0.11782 | -0.024 | -4.601
-13 | -0.517 | 0.11322 | -0.025 | -4.563
-12.5 | -0.491 | 0.10941 | -0.025 | -4.49
-12 | -0.466 | 0.10686 | -0.026 | -4.358
-11.5 | -0.44 | 0.11273 | -0.026 | -3.901
-11 | -0.414 | 0.10739 | -0.027 | -3.859
-10.5 | -0.387 | 0.10045 | -0.024 | -3.855
-10 | -0.361 | 0.09681 | -0.025 | -3.733
-9.5 | -0.336 | 0.09413 | -0.025 | -3.565
-9 | -0.31 | 0.09177 | -0.026 | -3.374
-8.5 | -0.284 | 0.08933 | -0.026 | -3.176
-8 | -0.258 | 0.08595 | -0.026 | -2.997
-7.5 | -0.232 | 0.07045 | -0.028 | -3.29
-7 | -0.206 | 0.06675 | -0.029 | -3.081
-6.5 | -0.179 | 0.06356 | -0.03 | -2.822
-6 | -0.232 | 0.04572 | -0.028 | -5.064
-5.5 | -0.213 | 0.0408 | -0.029 | -5.228
-5 | -0.178 | 0.03765 | -0.03 | -4.735
-4.5 | -0.136 | 0.03526 | -0.031 | -3.849
-4 | -0.089 | 0.03326 | -0.032 | -2.673
-3.5 | -0.039 | 0.03156 | -0.033 | -1.249
-3 | 0.012 | 0.02927 | -0.038 | 0.405
-2.5 | 0.078 | 0.00615 | -0.07 | 12.75
-2 | 0.143 | 0.00636 | -0.071 | 22.497
-1.5 | 0.209 | 0.00587 | -0.072 | 35.519
-1 | 0.274 | 0.00581 | -0.073 | 47.224
-0.5 | 0.34 | 0.00571 | -0.075 | 59.552
0 | 0.412 | 0.00611 | -0.076 | 67.521
0.5 | 0.479 | 0.00794 | -0.077 | 60.295
1 | 0.545 | 0.00658 | -0.078 | 82.899
1.5 | 0.611 | 0.00686 | -0.079 | 89.074
2 | 0.677 | 0.00717 | -0.08 | 94.422
2.5 | 0.743 | 0.00744 | -0.081 | 99.803
3 | 0.809 | 0.00772 | -0.082 | 104.791
3.5 | 0.874 | 0.00807 | -0.083 | 108.31
4 | 0.938 | 0.00841 | -0.084 | 111.54
4.5 | 1.001 | 0.01109 | -0.086 | 90.251
5 | 1.063 | 0.01171 | -0.087 | 90.805
5.5 | 1.124 | 0.01241 | -0.088 | 90.56
6 | 1.184 | 0.01317 | -0.089 | 89.846
6.5 | 1.239 | 0.01401 | -0.09 | 88.433
7 | 1.273 | 0.015 | -0.091 | 84.863
7.5 | 1.283 | 0.01753 | -0.092 | 73.16
8 | 1.238 | 0.02046 | -0.093 | 60.523
8.5 | 0.618 | 0.07583 | -0.036 | 8.152
9 | 0.645 | 0.07932 | -0.037 | 8.127
9.5 | 0.671 | 0.08409 | -0.04 | 7.984
10 | 0.702 | 0.09046 | -0.05 | 7.757
10.5 | 0.727 | 0.09757 | -0.048 | 7.446
11 | 0.752 | 0.10613 | -0.046 | 7.084
11.5 | 0.781 | 0.11384 | -0.053 | 6.864
12 | 0.807 | 0.11218 | -0.052 | 7.191
12.5 | 0.833 | 0.11564 | -0.052 | 7.202

## 48. Re 1M Mach 0.50 (2)
BIGFOIL.COM POLAR EXPORT
goe488
GOE 488 |  |  |  | Cl Max: | 1.1902 | at alpha= | 8.5 | deg
XFOIL ncrit=9 |  |  |  | L/D Max: | 101.845 | at alpha= | 3.5 | deg
Re: | 1000000 |  |  | Cd Min: | 0.2651 | at alpha= | -20 | deg
Mach: | 0.5 |  |  | Cl=0 at alpha= | -3.3612 | deg
|  |  |  | @ Cl=0.1, Cd= | 0.010828
|  |  |  | @ Cl=0.4, Cd= | 0.0072733
|  |  |  | @ Cl=0.6, Cd= | 0.007661
alpha (deg) | Cl | Cd | Cm | Cl/Cd
-20 | -0.7344 | 0.2651 | 0.0405 | -2.7703
-19.5 | -0.7132 | 0.257 | 0.036 | -2.7751
-19 | -0.6917 | 0.24856 | 0.0313 | -2.7828
-18.5 | -0.6712 | 0.24045 | 0.0266 | -2.7914
-18 | -0.6517 | 0.23275 | 0.0232 | -2.8
-17.5 | -0.6316 | 0.22581 | 0.0194 | -2.797
-17 | -0.6114 | 0.21846 | 0.0156 | -2.7987
-16.5 | -0.5913 | 0.21037 | 0.0117 | -2.8108
-16 | -0.5722 | 0.20238 | 0.0076 | -2.8274
-15.5 | -0.5544 | 0.19446 | 0.0037 | -2.851
-15 | -0.5363 | 0.18728 | 0.0014 | -2.8636
-14.5 | -0.5181 | 0.18043 | -0.0015 | -2.8715
-14 | -0.5002 | 0.1728 | -0.0049 | -2.8947
-13.5 | -0.485 | 0.1651 | -0.0086 | -2.9376
-13 | -0.4706 | 0.1575 | -0.0116 | -2.9879
-12.5 | -0.4553 | 0.15032 | -0.013 | -3.0289
-12 | -0.4405 | 0.14352 | -0.0152 | -3.0693
-11.5 | -0.4261 | 0.13685 | -0.0174 | -3.1136
-11 | -0.4149 | 0.12925 | -0.0207 | -3.2101
-10.5 | -0.4063 | 0.1219 | -0.0236 | -3.3331
-10 | -0.3968 | 0.11479 | -0.0256 | -3.4567
-9.5 | -0.3847 | 0.10855 | -0.0253 | -3.544
-9 | -0.3738 | 0.10293 | -0.0261 | -3.6316
-8.5 | -0.3705 | 0.0964 | -0.0287 | -3.8434
-8 | -0.3704 | 0.09047 | -0.029 | -4.0942
-7.5 | -0.3726 | 0.08451 | -0.029 | -4.4089
-7 | -0.3425 | 0.07554 | -0.0378 | -4.534
-6.5 | -0.3086 | 0.06758 | -0.049 | -4.5664
-6 | -0.2521 | 0.05789 | -0.0685 | -4.3548
-5.5 | -0.1963 | 0.04755 | -0.0835 | -4.1283
-5 | -0.1487 | 0.03957 | -0.092 | -3.7579
-4.5 | -0.0878 | 0.03336 | -0.0969 | -2.6319
-4 | -0.0568 | 0.02497 | -0.0971 | -2.2747
-3.5 | -0.0143 | 0.01761 | -0.0953 | -0.81204
-3 | 0.0372 | 0.01322 | -0.0927 | 2.8139
-2.5 | 0.0964 | 0.01091 | -0.0904 | 8.8359
-2 | 0.1582 | 0.00951 | -0.0886 | 16.6351
-1.5 | 0.22 | 0.0086 | -0.0867 | 25.5814
-1 | 0.2809 | 0.00798 | -0.0848 | 35.2005
-0.5 | 0.3393 | 0.00722 | -0.0825 | 46.9945
0 | 0.3935 | 0.0072 | -0.0793 | 54.6528
0.5 | 0.4414 | 0.00774 | -0.0751 | 57.0284
1 | 0.4861 | 0.00835 | -0.0709 | 58.2156
1.5 | 0.5426 | 0.00841 | -0.0689 | 64.5184
2 | 0.6384 | 0.00716 | -0.0753 | 89.162
2.5 | 0.7196 | 0.00747 | -0.0781 | 96.332
3 | 0.7739 | 0.00776 | -0.0749 | 99.7294
3.5 | 0.828 | 0.00813 | -0.0716 | 101.845
4 | 0.8775 | 0.00886 | -0.0675 | 99.0406
4.5 | 0.9261 | 0.00976 | -0.0631 | 94.8873
5 | 0.9742 | 0.01085 | -0.0585 | 89.788
5.5 | 1.0246 | 0.01193 | -0.0539 | 85.8843
6 | 1.0765 | 0.01301 | -0.0491 | 82.744
6.5 | 1.1246 | 0.01439 | -0.0435 | 78.1515
7 | 1.1628 | 0.01626 | -0.0364 | 71.5129
7.5 | 1.1803 | 0.01873 | -0.0264 | 63.0166
8 | 1.186 | 0.02199 | -0.0161 | 53.9336
8.5 | 1.1902 | 0.02591 | -0.0075 | 45.9359
9 | 1.1812 | 0.03138 | -0.0008 | 37.6418
9.5 | 1.1614 | 0.03871 | 0.0021 | 30.0026
10 | 1.1334 | 0.04895 | -0.0007 | 23.1542
10.5 | 1.1033 | 0.06223 | -0.0089 | 17.7294
11 | 1.0693 | 0.07678 | -0.0177 | 13.9268
11.5 | 1.0371 | 0.09078 | -0.0256 | 11.4243
12 | 1.007 | 0.10527 | -0.0337 | 9.5659
12.5 | 0.9795 | 0.12051 | -0.0421 | 8.128
13 | 0.9592 | 0.13568 | -0.0504 | 7.0696
13.5 | 0.9459 | 0.15075 | -0.0582 | 6.2746

## 49. Re 2M Mach 0.00 (1)
BIGFOIL.COM POLAR EXPORT
goe488
GOE 488 |  |  |  | Cl Max: | 1.341 | at alpha= | 11 | deg
JavaFoil+Calcfoil stall+Eppler ext transition |  |  |  | L/D Max: | 137.362 | at alpha= | 4 | deg
Re: | 2000000 |  |  | Cd Min: | 0.00496 | at alpha= | -1 | deg
Mach: | 0 |  |  | Cl=0 at alpha= | -3.1161 | deg
|  |  |  | @ Cl=0.1, Cd= | 0.0054314
|  |  |  | @ Cl=0.4, Cd= | 0.0059593
|  |  |  | @ Cl=0.6, Cd= | 0.0056902
alpha (deg) | Cl | Cd | Cm | Cl/Cd
-18 | -0.458 | 0.16886 | -0.016 | -2.713
-17.5 | -0.476 | 0.15817 | -0.017 | -3.012
-17 | -0.494 | 0.14825 | -0.017 | -3.335
-16.5 | -0.512 | 0.13868 | -0.017 | -3.692
-16 | -0.529 | 0.1311 | -0.018 | -4.033
-15.5 | -0.544 | 0.12329 | -0.018 | -4.415
-15 | -0.558 | 0.11455 | -0.019 | -4.876
-14.5 | -0.571 | 0.10634 | -0.019 | -5.367
-14 | -0.581 | 0.09994 | -0.019 | -5.809
-13.5 | -0.587 | 0.09397 | -0.019 | -6.249
-13 | -0.592 | 0.08848 | -0.019 | -6.686
-12.5 | -0.592 | 0.08353 | -0.02 | -7.093
-12 | -0.59 | 0.07824 | -0.02 | -7.535
-11.5 | -0.583 | 0.07355 | -0.021 | -7.924
-11 | -0.572 | 0.06884 | -0.021 | -8.305
-10.5 | -0.556 | 0.06514 | -0.022 | -8.529
-10 | -0.529 | 0.0612 | -0.022 | -8.65
-9.5 | -0.501 | 0.05754 | -0.023 | -8.708
-9 | -0.471 | 0.05388 | -0.023 | -8.737
-8.5 | -0.438 | 0.05062 | -0.024 | -8.661
-8 | -0.404 | 0.04738 | -0.024 | -8.531
-7.5 | -0.368 | 0.04482 | -0.025 | -8.217
-7 | -0.332 | 0.04117 | -0.029 | -8.074
-6.5 | -0.295 | 0.03762 | -0.032 | -7.839
-6 | -0.307 | 0.00606 | -0.054 | -50.751
-5.5 | -0.257 | 0.00596 | -0.055 | -43.072
-5 | -0.205 | 0.00593 | -0.056 | -34.521
-4.5 | -0.152 | 0.00576 | -0.057 | -26.33
-4 | -0.098 | 0.00556 | -0.058 | -17.539
-3.5 | -0.043 | 0.00549 | -0.059 | -7.793
-3 | 0.013 | 0.0053 | -0.06 | 2.392
-2.5 | 0.069 | 0.00552 | -0.061 | 12.42
-2 | 0.125 | 0.00536 | -0.062 | 23.288
-1.5 | 0.182 | 0.00503 | -0.063 | 36.117
-1 | 0.238 | 0.00496 | -0.064 | 48.071
-0.5 | 0.295 | 0.0054 | -0.065 | 54.661
0 | 0.357 | 0.00633 | -0.066 | 56.464
0.5 | 0.415 | 0.00583 | -0.067 | 71.13
1 | 0.472 | 0.00526 | -0.067 | 89.766
1.5 | 0.53 | 0.00547 | -0.068 | 96.775
2 | 0.587 | 0.00564 | -0.069 | 104
2.5 | 0.644 | 0.00586 | -0.07 | 109.968
3 | 0.701 | 0.00603 | -0.071 | 116.403
3.5 | 0.758 | 0.00573 | -0.072 | 132.37
4 | 0.815 | 0.00593 | -0.073 | 137.362
4.5 | 0.871 | 0.00674 | -0.074 | 129.303
5 | 0.927 | 0.00868 | -0.075 | 106.734
5.5 | 0.982 | 0.00905 | -0.076 | 108.55
6 | 1.037 | 0.0095 | -0.077 | 109.168
6.5 | 1.09 | 0.00992 | -0.078 | 109.951
7 | 1.138 | 0.01038 | -0.079 | 109.613
7.5 | 1.182 | 0.01077 | -0.08 | 109.746
8 | 1.222 | 0.01212 | -0.081 | 100.849
8.5 | 1.258 | 0.01177 | -0.082 | 106.861
9 | 1.287 | 0.01249 | -0.083 | 103.087
9.5 | 1.311 | 0.01436 | -0.084 | 91.265
10 | 1.328 | 0.01528 | -0.085 | 86.871
10.5 | 1.338 | 0.01629 | -0.086 | 82.151
11 | 1.341 | 0.01734 | -0.086 | 77.349
11.5 | 1.337 | 0.01813 | -0.087 | 73.76
12 | 1.327 | 0.01997 | -0.088 | 66.432
12.5 | 1.254 | 0.02456 | -0.085 | 51.08
13 | 1.212 | 0.02916 | -0.084 | 41.56
13.5 | 1.125 | 0.04657 | -0.078 | 24.151
14 | 1.053 | 0.06668 | -0.072 | 15.788
14.5 | 1.006 | 0.07956 | -0.069 | 12.639
15 | 0.967 | 0.0858 | -0.068 | 11.276
15.5 | 0.909 | 0.10836 | -0.06 | 8.39
16 | 0.866 | 0.12031 | -0.056 | 7.199

## 50. Re 2M Mach 0.00 (2)
BIGFOIL.COM POLAR EXPORT
goe488
GOE 488 |  |  |  | Cl Max: | 1.4849 | at alpha= | 15 | deg
XFOIL ncrit=9 |  |  |  | L/D Max: | 113.663 | at alpha= | 3.5 | deg
Re: | 2000000 |  |  | Cd Min: | 0.18157 | at alpha= | 20 | deg
Mach: | 0 |  |  | Cl=0 at alpha= | -3.2532 | deg
|  |  |  | @ Cl=0.1, Cd= | 0.0065671
|  |  |  | @ Cl=0.4, Cd= | 0.0070209
|  |  |  | @ Cl=0.6, Cd= | 0.0059371
alpha (deg) | Cl | Cd | Cm | Cl/Cd
-12.5 | -1.0415 | 0.02373 | -0.065 | -43.8896
-12 | -0.999 | 0.01971 | -0.0659 | -50.6849
-11.5 | -0.9463 | 0.01672 | -0.0676 | -56.5969
-11 | -0.8876 | 0.01515 | -0.0695 | -58.5875
-10.5 | -0.8317 | 0.01402 | -0.0702 | -59.3224
-10 | -0.7705 | 0.01393 | -0.0714 | -55.3123
-9.5 | -0.7073 | 0.01399 | -0.073 | -50.5575
-9 | -0.6455 | 0.01314 | -0.0748 | -49.1248
-8.5 | -0.5791 | 0.01354 | -0.0769 | -42.7696
-8 | -0.5162 | 0.01381 | -0.0784 | -37.3787
-7.5 | -0.4569 | 0.01352 | -0.0792 | -33.7944
-7 | -0.393 | 0.01326 | -0.0811 | -29.638
-6.5 | -0.3424 | 0.01133 | -0.0806 | -30.2207
-6 | -0.2888 | 0.01094 | -0.0801 | -26.3985
-5.5 | -0.2363 | 0.01042 | -0.0794 | -22.6775
-5 | -0.1845 | 0.00972 | -0.0785 | -18.9815
-4.5 | -0.1328 | 0.00887 | -0.0775 | -14.9718
-4 | -0.0802 | 0.00826 | -0.0767 | -9.7094
-3.5 | -0.0267 | 0.00796 | -0.076 | -3.3543
-3 | 0.0274 | 0.00781 | -0.0754 | 3.5083
-2.5 | 0.0779 | 0.00674 | -0.0742 | 11.5579
-2 | 0.1303 | 0.00633 | -0.0733 | 20.5845
-1.5 | 0.1833 | 0.00606 | -0.0724 | 30.2475
-1 | 0.2367 | 0.0059 | -0.0717 | 40.1186
-0.5 | 0.288 | 0.00592 | -0.0705 | 48.6486
0 | 0.3352 | 0.00629 | -0.0685 | 53.2909
0.5 | 0.3791 | 0.00695 | -0.0661 | 54.5468
1 | 0.4263 | 0.00711 | -0.0645 | 59.9578
1.5 | 0.4786 | 0.0071 | -0.0637 | 67.4085
2 | 0.5118 | 0.00559 | -0.0591 | 91.5564
3.5 | 0.7354 | 0.00647 | -0.072 | 113.6631
4 | 0.7759 | 0.00716 | -0.0689 | 108.3659
4.5 | 0.8198 | 0.0077 | -0.0665 | 106.4675
5 | 0.862 | 0.00848 | -0.0638 | 101.6509
5.5 | 0.9059 | 0.00922 | -0.0615 | 98.2538
6 | 0.9526 | 0.00974 | -0.0596 | 97.8029
6.5 | 0.9992 | 0.01028 | -0.0577 | 97.1984
7 | 1.0461 | 0.01081 | -0.056 | 96.7715
7.5 | 1.0913 | 0.01153 | -0.0541 | 94.6487
8 | 1.1346 | 0.01246 | -0.0518 | 91.0594
8.5 | 1.1795 | 0.01319 | -0.0499 | 89.4238
9 | 1.2234 | 0.01397 | -0.048 | 87.5734
9.5 | 1.2671 | 0.01471 | -0.0461 | 86.1387
10 | 1.3024 | 0.01617 | -0.0428 | 80.5442
10.5 | 1.3353 | 0.01767 | -0.0392 | 75.5688
11 | 1.3723 | 0.01869 | -0.0364 | 73.4243
11.5 | 1.4008 | 0.02017 | -0.0323 | 69.4497
12 | 1.4178 | 0.02178 | -0.0262 | 65.0964
12.5 | 1.4356 | 0.02337 | -0.0208 | 61.4292
13 | 1.4478 | 0.02544 | -0.0154 | 56.9104
13.5 | 1.4701 | 0.02695 | -0.0118 | 54.5492
14 | 1.4646 | 0.0307 | -0.0063 | 47.7068
14.5 | 1.4719 | 0.03386 | -0.0032 | 43.4702
15 | 1.4849 | 0.03687 | -0.0014 | 40.2739
15.5 | 1.4667 | 0.04365 | -0.0002 | 33.6014
16 | 1.4449 | 0.05243 | -0.002 | 27.5586
16.5 | 1.4008 | 0.06647 | -0.0082 | 21.0742
17 | 1.3714 | 0.07971 | -0.015 | 17.2049
17.5 | 1.2956 | 0.10175 | -0.0264 | 12.7332
18 | 1.2883 | 0.11152 | -0.0313 | 11.5522
18.5 | 1.2491 | 0.12837 | -0.0406 | 9.7305
19 | 1.2189 | 0.14438 | -0.0497 | 8.4423
19.5 | 1.1788 | 0.16371 | -0.0611 | 7.2005
20 | 1.1494 | 0.18157 | -0.0719 | 6.3303

## 51. Re 2M Mach 0.10 (1)
BIGFOIL.COM POLAR EXPORT
goe488
GOE 488 |  |  |  | Cl Max: | 1.334 | at alpha= | 10.5 | deg
JavaFoil+Calcfoil stall+Eppler ext transition |  |  |  | L/D Max: | 137.46 | at alpha= | 4 | deg
Re: | 2000000 |  |  | Cd Min: | 0.0049 | at alpha= | -1 | deg
Mach: | 0.1 |  |  | Cl=0 at alpha= | -3.1161 | deg
|  |  |  | @ Cl=0.1, Cd= | 0.0054423
|  |  |  | @ Cl=0.4, Cd= | 0.0059995
|  |  |  | @ Cl=0.6, Cd= | 0.0056981
alpha (deg) | Cl | Cd | Cm | Cl/Cd
-17.5 | -0.434 | 0.1654 | -0.017 | -2.626
-17 | -0.455 | 0.15267 | -0.017 | -2.98
-16.5 | -0.475 | 0.14297 | -0.017 | -3.324
-16 | -0.495 | 0.13417 | -0.018 | -3.69
-15.5 | -0.514 | 0.12757 | -0.018 | -4.028
-15 | -0.531 | 0.11917 | -0.019 | -4.459
-14.5 | -0.547 | 0.10869 | -0.019 | -5.032
-14 | -0.56 | 0.10106 | -0.019 | -5.543
-13.5 | -0.57 | 0.09505 | -0.019 | -5.999
-13 | -0.577 | 0.08961 | -0.019 | -6.444
-12.5 | -0.581 | 0.08418 | -0.02 | -6.903
-12 | -0.581 | 0.07921 | -0.02 | -7.333
-11.5 | -0.576 | 0.07407 | -0.021 | -7.78
-11 | -0.567 | 0.06967 | -0.021 | -8.141
-10.5 | -0.553 | 0.06552 | -0.022 | -8.436
-10 | -0.527 | 0.06142 | -0.022 | -8.587
-9.5 | -0.5 | 0.05785 | -0.023 | -8.643
-9 | -0.47 | 0.05414 | -0.023 | -8.683
-8.5 | -0.438 | 0.0505 | -0.024 | -8.68
-8 | -0.404 | 0.04753 | -0.024 | -8.509
-7.5 | -0.369 | 0.04453 | -0.026 | -8.294
-7 | -0.333 | 0.04138 | -0.028 | -8.045
-6.5 | -0.295 | 0.03841 | -0.031 | -7.672
-6 | -0.269 | 0.02285 | -0.043 | -11.784
-5.5 | -0.258 | 0.00598 | -0.055 | -43.059
-5 | -0.205 | 0.00588 | -0.056 | -34.944
-4.5 | -0.152 | 0.0057 | -0.057 | -26.72
-4 | -0.098 | 0.00562 | -0.058 | -17.447
-3.5 | -0.043 | 0.00543 | -0.059 | -7.904
-3 | 0.013 | 0.00535 | -0.06 | 2.381
-2.5 | 0.069 | 0.00547 | -0.061 | 12.593
-2 | 0.125 | 0.00542 | -0.062 | 23.136
-1.5 | 0.182 | 0.00499 | -0.063 | 36.578
-1 | 0.239 | 0.0049 | -0.064 | 48.853
-0.5 | 0.297 | 0.00542 | -0.065 | 54.762
0 | 0.359 | 0.00636 | -0.066 | 56.418
0.5 | 0.417 | 0.00585 | -0.067 | 71.249
1 | 0.475 | 0.00528 | -0.068 | 89.839
1.5 | 0.532 | 0.00546 | -0.069 | 97.504
2 | 0.59 | 0.00567 | -0.07 | 104.049
2.5 | 0.647 | 0.00583 | -0.071 | 111.014
3 | 0.705 | 0.00604 | -0.072 | 116.726
3.5 | 0.762 | 0.00575 | -0.073 | 132.475
4 | 0.819 | 0.00596 | -0.074 | 137.46
4.5 | 0.875 | 0.00677 | -0.075 | 129.262
5 | 0.931 | 0.00873 | -0.076 | 106.688
5.5 | 0.987 | 0.00912 | -0.077 | 108.143
6 | 1.042 | 0.00952 | -0.078 | 109.455
6.5 | 1.095 | 0.00997 | -0.078 | 109.84
7 | 1.143 | 0.0104 | -0.079 | 109.938
7.5 | 1.187 | 0.01088 | -0.08 | 109.079
8 | 1.227 | 0.01221 | -0.081 | 100.471
8.5 | 1.261 | 0.01188 | -0.082 | 106.177
9 | 1.29 | 0.01262 | -0.083 | 102.175
9.5 | 1.312 | 0.01458 | -0.084 | 89.99
10 | 1.327 | 0.01551 | -0.085 | 85.553
10.5 | 1.334 | 0.01655 | -0.086 | 80.627
11 | 1.334 | 0.0177 | -0.087 | 75.366
11.5 | 1.327 | 0.01839 | -0.088 | 72.14
12 | 1.277 | 0.02161 | -0.086 | 59.101
12.5 | 1.226 | 0.02629 | -0.085 | 46.645
13 | 1.157 | 0.03623 | -0.082 | 31.95
13.5 | 1.067 | 0.05848 | -0.074 | 18.249
14 | 1.011 | 0.073 | -0.07 | 13.851
14.5 | 0.952 | 0.09098 | -0.064 | 10.464
15 | 0.904 | 0.10402 | -0.06 | 8.689
15.5 | 0.854 | 0.1149 | -0.052 | 7.433

## 52. Re 2M Mach 0.10 (2)
BIGFOIL.COM POLAR EXPORT
goe488
GOE 488 |  |  |  | Cl Max: | 1.4556 | at alpha= | 13.5 | deg
XFOIL ncrit=9 |  |  |  | L/D Max: | 113.867 | at alpha= | 3.5 | deg
Re: | 2000000 |  |  | Cd Min: | 0.24063 | at alpha= | -20 | deg
Mach: | 0.1 |  |  | Cl=0 at alpha= | -3.2509 | deg
|  |  |  | @ Cl=0.1, Cd= | 0.0066088
|  |  |  | @ Cl=0.4, Cd= | 0.0070589
|  |  |  | @ Cl=0.6, Cd= | 0.0057972
alpha (deg) | Cl | Cd | Cm | Cl/Cd
-20 | -0.6769 | 0.24063 | 0.0352 | -2.813
-19.5 | -0.6608 | 0.23459 | 0.0316 | -2.8168
-19 | -0.6446 | 0.22885 | 0.0282 | -2.8167
-18.5 | -0.6283 | 0.22134 | 0.0246 | -2.8386
-18 | -0.613 | 0.21446 | 0.0212 | -2.8583
-17.5 | -0.5982 | 0.2075 | 0.0179 | -2.8829
-17 | -0.5836 | 0.2007 | 0.0147 | -2.9078
-16.5 | -0.5708 | 0.1942 | 0.0118 | -2.9392
-16 | -0.5559 | 0.18821 | 0.0089 | -2.9536
-15.5 | -0.5415 | 0.18097 | 0.0059 | -2.9922
-15 | -0.5294 | 0.17342 | 0.0029 | -3.0527
-13.5 | -0.5 | 0.15101 | -0.005 | -3.311
-13 | -0.4835 | 0.14655 | -0.0071 | -3.2992
-12.5 | -0.4779 | 0.13789 | -0.0098 | -3.4658
-12 | -0.4825 | 0.12642 | -0.0133 | -3.8166
-11.5 | -0.4746 | 0.11943 | -0.0157 | -3.9739
-11 | -0.4764 | 0.10997 | -0.019 | -4.3321
-10.5 | -0.4839 | 0.09994 | -0.0228 | -4.8419
-10 | -0.4767 | 0.09407 | -0.0248 | -5.0675
-9.5 | -0.4729 | 0.08813 | -0.0266 | -5.3659
-9 | -0.6512 | 0.01345 | -0.0761 | -48.4164
-8.5 | -0.5841 | 0.01376 | -0.0781 | -42.4491
-8 | -0.5198 | 0.01422 | -0.0795 | -36.5541
-7.5 | -0.4597 | 0.01395 | -0.0803 | -32.9534
-7 | -0.3961 | 0.01349 | -0.0819 | -29.3625
-6.5 | -0.3432 | 0.01197 | -0.0816 | -28.6717
-6 | -0.2907 | 0.01116 | -0.0809 | -26.0484
-5.5 | -0.2378 | 0.01061 | -0.0801 | -22.4128
-5 | -0.1856 | 0.00993 | -0.0792 | -18.6908
-4.5 | -0.1337 | 0.00901 | -0.0781 | -14.8391
-4 | -0.0808 | 0.00834 | -0.0772 | -9.6882
-3.5 | -0.0271 | 0.008 | -0.0765 | -3.3875
-3 | 0.0273 | 0.00782 | -0.0759 | 3.491
-2.5 | 0.0783 | 0.00679 | -0.0747 | 11.5317
-2 | 0.131 | 0.00635 | -0.0737 | 20.6299
-1.5 | 0.1842 | 0.00608 | -0.0728 | 30.2961
-1 | 0.2378 | 0.00592 | -0.072 | 40.1689
0 | 0.3366 | 0.00632 | -0.0687 | 53.2595
0.5 | 0.3805 | 0.00701 | -0.0663 | 54.2796
1 | 0.4284 | 0.00713 | -0.0647 | 60.0842
1.5 | 0.481 | 0.00712 | -0.064 | 67.5562
2 | 0.5145 | 0.00562 | -0.0594 | 91.548
2.5 | 0.6062 | 0.00581 | -0.0673 | 104.3373
3.5 | 0.739 | 0.00649 | -0.0722 | 113.8675
4 | 0.7795 | 0.00721 | -0.069 | 108.1137
4.5 | 0.8238 | 0.00774 | -0.0666 | 106.4341
5 | 0.8663 | 0.00852 | -0.0638 | 101.6784
5.5 | 0.9106 | 0.00925 | -0.0614 | 98.4432
6 | 0.9574 | 0.0098 | -0.0595 | 97.6939
6.5 | 1.0044 | 0.01034 | -0.0576 | 97.1373
7 | 1.0515 | 0.01089 | -0.0558 | 96.5565
7.5 | 1.0962 | 0.01172 | -0.0536 | 93.5324
8 | 1.1404 | 0.01259 | -0.0513 | 90.5798
8.5 | 1.1852 | 0.01337 | -0.0493 | 88.6462
9 | 1.2292 | 0.01417 | -0.0472 | 86.7466
9.5 | 1.2727 | 0.01497 | -0.0451 | 85.0167
10 | 1.2986 | 0.01723 | -0.0401 | 75.3685
10.5 | 1.3387 | 0.01812 | -0.0376 | 73.8797
11 | 1.3731 | 0.01932 | -0.0341 | 71.0714
11.5 | 1.3955 | 0.02094 | -0.0288 | 66.6428
12 | 1.4088 | 0.0228 | -0.0222 | 61.7895
12.5 | 1.4242 | 0.02467 | -0.0167 | 57.73
13 | 1.4332 | 0.02712 | -0.0113 | 52.8466
13.5 | 1.4556 | 0.02877 | -0.0081 | 50.5944
14 | 1.4421 | 0.03355 | -0.0029 | 42.9836
14.5 | 1.4451 | 0.03754 | -0.0005 | 38.4949
15 | 1.4479 | 0.04214 | 0.0004 | 34.3593
15.5 | 1.4208 | 0.0514 | -0.0012 | 27.642
16 | 1.394 | 0.06252 | -0.0059 | 22.2969
16.5 | 1.3453 | 0.07902 | -0.0145 | 17.0248
17 | 1.3134 | 0.09299 | -0.0215 | 14.1241
17.5 | 1.2526 | 0.11288 | -0.0322 | 11.0967
18 | 1.2282 | 0.12677 | -0.0396 | 9.6884
18.5 | 1.1919 | 0.1443 | -0.0496 | 8.2599

## 53. Re 2M Mach 0.25 (1)
BIGFOIL.COM POLAR EXPORT
goe488
GOE 488 |  |  |  | Cl Max: | 1.309 | at alpha= | 9.5 | deg
JavaFoil+Calcfoil stall+Eppler ext transition |  |  |  | L/D Max: | 140.292 | at alpha= | 4 | deg
Re: | 2000000 |  |  | Cd Min: | 0.00499 | at alpha= | -1.5 | deg
Mach: | 0.25 |  |  | Cl=0 at alpha= | -3.114 | deg
|  |  |  | @ Cl=0.1, Cd= | 0.00527
|  |  |  | @ Cl=0.4, Cd= | 0.0061414
|  |  |  | @ Cl=0.6, Cd= | 0.0057466
alpha (deg) | Cl | Cd | Cm | Cl/Cd
-16 | -0.14 | 0.20703 | -0.018 | -0.674
-15.5 | -0.217 | 0.19148 | -0.018 | -1.133
-15 | -0.275 | 0.16352 | -0.019 | -1.684
-14.5 | -0.327 | 0.14711 | -0.02 | -2.222
-14 | -0.373 | 0.12719 | -0.02 | -2.935
-13.5 | -0.415 | 0.11564 | -0.02 | -3.587
-13 | -0.451 | 0.10252 | -0.021 | -4.395
-12.5 | -0.48 | 0.09199 | -0.02 | -5.213
-12 | -0.503 | 0.08502 | -0.02 | -5.912
-11.5 | -0.518 | 0.07946 | -0.021 | -6.523
-11 | -0.526 | 0.07384 | -0.021 | -7.129
-10.5 | -0.526 | 0.06853 | -0.022 | -7.669
-10 | -0.508 | 0.06393 | -0.022 | -7.944
-9.5 | -0.487 | 0.05992 | -0.023 | -8.121
-9 | -0.462 | 0.0555 | -0.024 | -8.325
-8.5 | -0.434 | 0.05186 | -0.024 | -8.371
-8 | -0.403 | 0.04849 | -0.025 | -8.321
-7.5 | -0.37 | 0.0456 | -0.025 | -8.115
-7 | -0.334 | 0.0428 | -0.026 | -7.809
-6.5 | -0.297 | 0.03963 | -0.029 | -7.496
-6 | -0.258 | 0.03687 | -0.031 | -6.989
-5.5 | -0.262 | 0.00591 | -0.057 | -44.334
-5 | -0.21 | 0.00591 | -0.058 | -35.496
-4.5 | -0.156 | 0.00573 | -0.059 | -27.138
-4 | -0.1 | 0.00561 | -0.06 | -17.883
-3.5 | -0.044 | 0.00545 | -0.061 | -8.065
-3 | 0.013 | 0.00532 | -0.062 | 2.452
-2.5 | 0.071 | 0.00517 | -0.063 | 13.675
-2 | 0.129 | 0.00537 | -0.064 | 23.954
-1.5 | 0.187 | 0.00499 | -0.065 | 37.484
-1 | 0.246 | 0.00536 | -0.066 | 45.902
-0.5 | 0.305 | 0.00545 | -0.067 | 55.905
0 | 0.369 | 0.00632 | -0.068 | 58.378
0.5 | 0.428 | 0.00598 | -0.069 | 71.661
1 | 0.488 | 0.00537 | -0.07 | 90.898
1.5 | 0.547 | 0.00554 | -0.071 | 98.707
2 | 0.606 | 0.00577 | -0.072 | 105.136
2.5 | 0.665 | 0.00596 | -0.073 | 111.646
3 | 0.724 | 0.00614 | -0.074 | 118.006
3.5 | 0.783 | 0.00582 | -0.075 | 134.527
4 | 0.841 | 0.00599 | -0.076 | 140.292
4.5 | 0.899 | 0.00691 | -0.077 | 130.021
5 | 0.956 | 0.00899 | -0.078 | 106.362
5.5 | 1.013 | 0.00938 | -0.079 | 107.943
6 | 1.069 | 0.00982 | -0.08 | 108.875
6.5 | 1.123 | 0.01032 | -0.081 | 108.87
7 | 1.171 | 0.01079 | -0.082 | 108.453
7.5 | 1.213 | 0.01133 | -0.083 | 107.071
8 | 1.249 | 0.01287 | -0.084 | 97.044
8.5 | 1.278 | 0.01247 | -0.084 | 102.48
9 | 1.298 | 0.01337 | -0.085 | 97.137
9.5 | 1.309 | 0.01574 | -0.086 | 83.145
10 | 1.308 | 0.0169 | -0.087 | 77.385
10.5 | 1.295 | 0.01844 | -0.088 | 70.242
11 | 1.27 | 0.02022 | -0.089 | 62.786
11.5 | 1.169 | 0.02592 | -0.085 | 45.098
12 | 1.03 | 0.05053 | -0.075 | 20.388
12.5 | 0.944 | 0.06732 | -0.069 | 14.027
13 | 0.851 | 0.08871 | -0.057 | 9.593
13.5 | 0.772 | 0.10292 | -0.048 | 7.501
14 | 0.693 | 0.11093 | -0.039 | 6.245
14.5 | 0.612 | 0.12499 | -0.04 | 4.9

## 54. Re 2M Mach 0.25 (2)
BIGFOIL.COM POLAR EXPORT
goe488
GOE 488 |  |  |  | Cl Max: | 1.3424 | at alpha= | 11.5 | deg
XFOIL ncrit=9 |  |  |  | L/D Max: | 112.556 | at alpha= | 3.5 | deg
Re: | 2000000 |  |  | Cd Min: | 0.24445 | at alpha= | -20 | deg
Mach: | 0.25 |  |  | Cl=0 at alpha= | -3.2397 | deg
|  |  |  | @ Cl=0.1, Cd= | 0.0068816
|  |  |  | @ Cl=0.4, Cd= | 0.0072443
|  |  |  | @ Cl=0.6, Cd= | 0.0058559
alpha (deg) | Cl | Cd | Cm | Cl/Cd
-20 | -0.687 | 0.24445 | 0.0364 | -2.8104
-19.5 | -0.67 | 0.2382 | 0.0327 | -2.8128
-19 | -0.6529 | 0.23222 | 0.0291 | -2.8116
-18.5 | -0.6356 | 0.22456 | 0.0253 | -2.8304
-18 | -0.6195 | 0.21754 | 0.0218 | -2.8478
-17.5 | -0.6036 | 0.21044 | 0.0183 | -2.8683
-17 | -0.5879 | 0.20351 | 0.015 | -2.8888
-16.5 | -0.5738 | 0.19698 | 0.012 | -2.913
-16 | -0.5579 | 0.19084 | 0.009 | -2.9234
-15 | -0.5294 | 0.17586 | 0.0027 | -3.0103
-14.5 | -0.517 | 0.16835 | -0.0001 | -3.071
-14 | -0.508 | 0.16036 | -0.0029 | -3.1679
-13.5 | -0.4956 | 0.15357 | -0.0053 | -3.2272
-13 | -0.479 | 0.14895 | -0.0074 | -3.2158
-12.5 | -0.4728 | 0.14007 | -0.0102 | -3.3755
-12 | -0.473 | 0.12966 | -0.0134 | -3.648
-11.5 | -0.4624 | 0.12324 | -0.0156 | -3.752
-11 | -0.4547 | 0.11608 | -0.018 | -3.9171
-10.5 | -0.4567 | 0.10656 | -0.0211 | -4.2858
-10 | -0.4576 | 0.09845 | -0.024 | -4.648
-9.5 | -0.448 | 0.09328 | -0.0254 | -4.8027
-9 | -0.4485 | 0.08675 | -0.0269 | -5.17
-8.5 | -0.4744 | 0.07853 | -0.0274 | -6.041
-8 | -0.538 | 0.01722 | -0.0854 | -31.2427
-7.5 | -0.4657 | 0.01941 | -0.0857 | -23.9928
-7 | -0.3979 | 0.01819 | -0.0878 | -21.8747
-6.5 | -0.3453 | 0.01577 | -0.0872 | -21.896
-6 | -0.2992 | 0.01281 | -0.0854 | -23.3568
-5.5 | -0.2452 | 0.01198 | -0.0842 | -20.4674
-5 | -0.1914 | 0.01117 | -0.0829 | -17.1352
-4.5 | -0.1382 | 0.01002 | -0.0816 | -13.7924
-4 | -0.0842 | 0.00893 | -0.0803 | -9.4289
-3.5 | -0.0291 | 0.00831 | -0.0793 | -3.5018
-3 | 0.0268 | 0.00794 | -0.0784 | 3.3753
-2.5 | 0.0807 | 0.00709 | -0.0772 | 11.3822
-2 | 0.1344 | 0.00651 | -0.076 | 20.6452
-1.5 | 0.1894 | 0.00617 | -0.075 | 30.6969
-1 | 0.2442 | 0.00599 | -0.074 | 40.7679
-0.5 | 0.2953 | 0.00609 | -0.0722 | 48.4893
0 | 0.3446 | 0.00645 | -0.0702 | 53.4264
0.5 | 0.3889 | 0.00724 | -0.0675 | 53.7155
1 | 0.44 | 0.00726 | -0.0661 | 60.6061
1.5 | 0.4941 | 0.00721 | -0.0653 | 68.5298
2 | 0.5304 | 0.00578 | -0.061 | 91.7647
2.5 | 0.6221 | 0.00588 | -0.0683 | 105.7993
3.5 | 0.7575 | 0.00673 | -0.0727 | 112.5557
4 | 0.7999 | 0.0074 | -0.0694 | 108.0946
4.5 | 0.8428 | 0.00819 | -0.0663 | 102.906
5 | 0.8903 | 0.00871 | -0.0639 | 102.2158
5.5 | 0.9362 | 0.00947 | -0.0611 | 98.8596
6 | 0.9839 | 0.01013 | -0.0586 | 97.1273
6.5 | 1.033 | 0.01068 | -0.0565 | 96.7228
7 | 1.081 | 0.01136 | -0.0541 | 95.1585
7.5 | 1.1245 | 0.01253 | -0.0509 | 89.7446
8 | 1.1706 | 0.01341 | -0.0482 | 87.2931
8.5 | 1.2139 | 0.0145 | -0.045 | 83.7172
9 | 1.2575 | 0.0155 | -0.042 | 81.129
9.5 | 1.2809 | 0.01796 | -0.0358 | 71.3196
10 | 1.3105 | 0.01971 | -0.0307 | 66.4891
10.5 | 1.3286 | 0.02158 | -0.0237 | 61.5663
11 | 1.3404 | 0.02389 | -0.0165 | 56.1072
11.5 | 1.3424 | 0.0271 | -0.0094 | 49.5351
12 | 1.3346 | 0.03144 | -0.0032 | 42.4491
12.5 | 1.3273 | 0.03633 | 0.0008 | 36.5345
13 | 1.3088 | 0.04329 | 0.0025 | 30.2333
13.5 | 1.3085 | 0.04955 | 0.0011 | 26.4077
14 | 1.2534 | 0.06525 | -0.0063 | 19.2092
14.5 | 1.2242 | 0.07921 | -0.0144 | 15.4551
15 | 1.2084 | 0.09095 | -0.0209 | 13.2864
15.5 | 1.1595 | 0.10853 | -0.0303 | 10.6837
16 | 1.1157 | 0.1269 | -0.0405 | 8.792
16.5 | 1.0885 | 0.14326 | -0.0496 | 7.5981

## 55. Re 2M Mach 0.50 (1)
BIGFOIL.COM POLAR EXPORT
goe488
GOE 488 |  |  |  | Cl Max: | 1.283 | at alpha= | 7.5 | deg
JavaFoil+Calcfoil stall+Eppler ext transition |  |  |  | L/D Max: | 139.222 | at alpha= | 3.5 | deg
Re: | 2000000 |  |  | Cd Min: | 0.00506 | at alpha= | -1.5 | deg
Mach: | 0.5 |  |  | Cl=0 at alpha= | -3.1129 | deg
|  |  |  | @ Cl=0.1, Cd= | 0.0053908
|  |  |  | @ Cl=0.4, Cd= | 0.0065533
|  |  |  | @ Cl=0.6, Cd= | 0.0060733
alpha (deg) | Cl | Cd | Cm | Cl/Cd
-20 | -0.868 | 0.17304 | -0.021 | -5.014
-19.5 | -0.843 | 0.16802 | -0.021 | -5.02
-19 | -0.82 | 0.15703 | -0.022 | -5.219
-18.5 | -0.797 | 0.15634 | -0.023 | -5.097
-18 | -0.772 | 0.15136 | -0.023 | -5.098
-17.5 | -0.746 | 0.14634 | -0.023 | -5.095
-17 | -0.72 | 0.13605 | -0.023 | -5.29
-16.5 | -0.694 | 0.13977 | -0.023 | -4.967
-16 | -0.669 | 0.13558 | -0.023 | -4.933
-15.5 | -0.643 | 0.12917 | -0.023 | -4.981
-15 | -0.618 | 0.11771 | -0.024 | -5.254
-14.5 | -0.593 | 0.11392 | -0.024 | -5.208
-14 | -0.568 | 0.1104 | -0.024 | -5.144
-13.5 | -0.542 | 0.10571 | -0.025 | -5.132
-13 | -0.517 | 0.10239 | -0.025 | -5.049
-12.5 | -0.492 | 0.09887 | -0.026 | -4.972
-12 | -0.466 | 0.0944 | -0.026 | -4.936
-11.5 | -0.44 | 0.09939 | -0.026 | -4.428
-11 | -0.415 | 0.09601 | -0.027 | -4.321
-10.5 | -0.388 | 0.09069 | -0.025 | -4.275
-10 | -0.362 | 0.08535 | -0.026 | -4.238
-9.5 | -0.336 | 0.08472 | -0.026 | -3.965
-9 | -0.31 | 0.08025 | -0.026 | -3.862
-8.5 | -0.284 | 0.07783 | -0.027 | -3.648
-8 | -0.258 | 0.07379 | -0.027 | -3.493
-7.5 | -0.233 | 0.04735 | -0.031 | -4.913
-7 | -0.207 | 0.0434 | -0.033 | -4.76
-6.5 | -0.18 | 0.04069 | -0.034 | -4.431
-6 | -0.232 | 0.04305 | -0.029 | -5.382
-5.5 | -0.213 | 0.03883 | -0.03 | -5.497
-5 | -0.178 | 0.03595 | -0.031 | -4.962
-4.5 | -0.136 | 0.03352 | -0.034 | -4.06
-4 | -0.09 | 0.03004 | -0.04 | -2.994
-3.5 | -0.048 | 0.00564 | -0.068 | -8.548
-3 | 0.014 | 0.00547 | -0.069 | 2.635
-2.5 | 0.078 | 0.00534 | -0.07 | 14.694
-2 | 0.143 | 0.00549 | -0.071 | 26.061
-1.5 | 0.209 | 0.00506 | -0.072 | 41.267
-1 | 0.274 | 0.00559 | -0.073 | 49.045
-0.5 | 0.34 | 0.00657 | -0.075 | 51.802
0 | 0.412 | 0.00655 | -0.076 | 62.926
0.5 | 0.479 | 0.00707 | -0.077 | 67.694
1 | 0.545 | 0.00679 | -0.078 | 80.324
1.5 | 0.611 | 0.00593 | -0.079 | 103.033
2 | 0.677 | 0.00618 | -0.08 | 109.523
2.5 | 0.743 | 0.00646 | -0.081 | 114.969
3 | 0.809 | 0.00669 | -0.082 | 120.797
3.5 | 0.874 | 0.00627 | -0.083 | 139.222
4 | 0.938 | 0.00735 | -0.085 | 127.651
4.5 | 1.001 | 0.00967 | -0.086 | 103.474
5 | 1.063 | 0.01024 | -0.087 | 103.842
5.5 | 1.124 | 0.01086 | -0.088 | 103.478
6 | 1.184 | 0.01154 | -0.089 | 102.539
6.5 | 1.239 | 0.01223 | -0.09 | 101.32
7 | 1.273 | 0.01301 | -0.091 | 97.822
7.5 | 1.283 | 0.01535 | -0.092 | 83.564
8 | 1.238 | 0.0178 | -0.093 | 69.566
8.5 | 0.618 | 0.07007 | -0.038 | 8.827
9 | 0.645 | 0.07213 | -0.039 | 8.943
9.5 | 0.676 | 0.07679 | -0.05 | 8.798
10 | 0.703 | 0.08324 | -0.052 | 8.45
10.5 | 0.728 | 0.08918 | -0.051 | 8.169
11 | 0.753 | 0.09562 | -0.049 | 7.875
11.5 | 0.782 | 0.10198 | -0.054 | 7.671
12 | 0.808 | 0.09816 | -0.053 | 8.227
12.5 | 0.834 | 0.10252 | -0.054 | 8.133

## 56. Re 2M Mach 0.50 (2)
BIGFOIL.COM POLAR EXPORT
goe488
GOE 488 |  |  |  | Cl Max: | 1.2348 | at alpha= | 8.5 | deg
XFOIL ncrit=9 |  |  |  | L/D Max: | 114.402 | at alpha= | 3 | deg
Re: | 2000000 |  |  | Cd Min: | 0.14338 | at alpha= | 13.5 | deg
Mach: | 0.5 |  |  | Cl=0 at alpha= | -99 | deg
|  |  |  | @ Cl=0.1, Cd= | 0.00746
|  |  |  | @ Cl=0.4, Cd= | 0.0075372
|  |  |  | @ Cl=0.6, Cd= | 0.0075383
alpha (deg) | Cl | Cd | Cm | Cl/Cd
0 | 0.3711 | 0.00746 | -0.0752 | 49.7453
1 | 0.4909 | 0.00778 | -0.0719 | 63.0977
1.5 | 0.5512 | 0.00757 | -0.0705 | 72.8137
2 | 0.6128 | 0.00753 | -0.0692 | 81.3811
2.5 | 0.688 | 0.00624 | -0.0712 | 110.2564
3 | 0.7745 | 0.00677 | -0.0752 | 114.4018
3.5 | 0.8367 | 0.00761 | -0.074 | 109.9474
4 | 0.8839 | 0.00842 | -0.0694 | 104.9762
4.5 | 0.9371 | 0.00904 | -0.0655 | 103.6615
5 | 0.9894 | 0.00984 | -0.0613 | 100.5488
5.5 | 1.0438 | 0.0106 | -0.057 | 98.4717
6 | 1.0974 | 0.01151 | -0.0524 | 95.3432
6.5 | 1.1484 | 0.01266 | -0.0471 | 90.7109
7 | 1.1904 | 0.01434 | -0.0403 | 83.0126
7.5 | 1.2163 | 0.01664 | -0.031 | 73.095
8 | 1.2308 | 0.01914 | -0.0203 | 64.3051
8.5 | 1.2348 | 0.0227 | -0.0102 | 54.3965
9 | 1.2236 | 0.02783 | -0.0016 | 43.9669
9.5 | 1.2022 | 0.03469 | 0.0031 | 34.6555
10 | 1.1717 | 0.04435 | 0.002 | 26.4194
10.5 | 1.1388 | 0.0575 | -0.006 | 19.8052
11 | 1.1029 | 0.07239 | -0.0153 | 15.2355
11.5 | 1.0686 | 0.08614 | -0.0228 | 12.4054
12 | 1.0362 | 0.10015 | -0.0302 | 10.3465
12.5 | 1.0073 | 0.11466 | -0.038 | 8.7851
13 | 0.9858 | 0.12907 | -0.0458 | 7.6377
13.5 | 0.9706 | 0.14338 | -0.0535 | 6.7694

## 57. Re 3M Mach 0.00 (1)
BIGFOIL.COM POLAR EXPORT
goe488
GOE 488 |  |  |  | Cl Max: | 1.341 | at alpha= | 11 | deg
JavaFoil+Calcfoil stall+Eppler ext transition |  |  |  | L/D Max: | 142.803 | at alpha= | 3.5 | deg
Re: | 3000000 |  |  | Cd Min: | 0.00489 | at alpha= | -3 | deg
Mach: | 0 |  |  | Cl=0 at alpha= | -3.1161 | deg
|  |  |  | @ Cl=0.1, Cd= | 0.0052505
|  |  |  | @ Cl=0.4, Cd= | 0.0061617
|  |  |  | @ Cl=0.6, Cd= | 0.0053142
alpha (deg) | Cl | Cd | Cm | Cl/Cd
-17.5 | -0.477 | 0.15561 | -0.017 | -3.062
-17 | -0.495 | 0.14179 | -0.017 | -3.488
-16.5 | -0.512 | 0.13588 | -0.018 | -3.769
-16 | -0.529 | 0.12744 | -0.018 | -4.149
-15.5 | -0.545 | 0.11838 | -0.018 | -4.6
-15 | -0.559 | 0.11086 | -0.019 | -5.041
-14.5 | -0.571 | 0.10329 | -0.02 | -5.531
-14 | -0.581 | 0.09681 | -0.02 | -6
-13.5 | -0.588 | 0.09067 | -0.019 | -6.481
-13 | -0.592 | 0.0854 | -0.02 | -6.931
-12.5 | -0.593 | 0.0806 | -0.02 | -7.355
-12 | -0.59 | 0.07602 | -0.021 | -7.76
-11.5 | -0.583 | 0.07131 | -0.021 | -8.178
-11 | -0.572 | 0.06709 | -0.022 | -8.527
-10.5 | -0.556 | 0.06342 | -0.022 | -8.767
-10 | -0.53 | 0.05945 | -0.023 | -8.911
-9.5 | -0.501 | 0.05602 | -0.023 | -8.95
-9 | -0.472 | 0.05218 | -0.025 | -9.05
-8.5 | -0.441 | 0.04831 | -0.027 | -9.123
-8 | -0.407 | 0.04523 | -0.028 | -8.99
-7.5 | -0.373 | 0.04114 | -0.031 | -9.055
-7 | -0.404 | 0.00622 | -0.052 | -64.944
-6.5 | -0.357 | 0.00602 | -0.053 | -59.262
-6 | -0.308 | 0.00573 | -0.054 | -53.638
-5.5 | -0.257 | 0.00558 | -0.055 | -46.044
-5 | -0.205 | 0.00551 | -0.056 | -37.153
-4.5 | -0.152 | 0.00533 | -0.057 | -28.43
-4 | -0.098 | 0.00514 | -0.058 | -18.985
-3.5 | -0.043 | 0.00506 | -0.059 | -8.453
-3 | 0.013 | 0.00489 | -0.06 | 2.592
-2.5 | 0.069 | 0.00509 | -0.061 | 13.472
-2 | 0.125 | 0.00538 | -0.062 | 23.196
-1.5 | 0.182 | 0.00514 | -0.063 | 35.3
-1 | 0.238 | 0.00516 | -0.064 | 46.194
-0.5 | 0.295 | 0.00642 | -0.065 | 45.952
0 | 0.357 | 0.00631 | -0.066 | 56.655
0.5 | 0.415 | 0.00611 | -0.067 | 67.929
1 | 0.472 | 0.0062 | -0.068 | 76.119
1.5 | 0.53 | 0.00512 | -0.068 | 103.519
2 | 0.587 | 0.00528 | -0.069 | 111.213
2.5 | 0.644 | 0.00543 | -0.07 | 118.705
3 | 0.701 | 0.00561 | -0.071 | 125.034
3.5 | 0.758 | 0.00531 | -0.072 | 142.803
4 | 0.815 | 0.00602 | -0.073 | 135.404
4.5 | 0.871 | 0.00675 | -0.074 | 129.048
5 | 0.927 | 0.00806 | -0.075 | 115.035
5.5 | 0.982 | 0.00842 | -0.076 | 116.674
6 | 1.037 | 0.00877 | -0.077 | 118.217
6.5 | 1.09 | 0.00912 | -0.078 | 119.491
7 | 1.138 | 0.0096 | -0.079 | 118.584
7.5 | 1.182 | 0.01 | -0.08 | 118.221
8 | 1.222 | 0.01113 | -0.081 | 109.793
8.5 | 1.258 | 0.01093 | -0.082 | 115.086
9 | 1.287 | 0.01159 | -0.083 | 111.086
9.5 | 1.311 | 0.01334 | -0.084 | 98.266
10 | 1.328 | 0.01418 | -0.085 | 93.638
10.5 | 1.338 | 0.01509 | -0.086 | 88.679
11 | 1.341 | 0.01613 | -0.086 | 83.147
11.5 | 1.337 | 0.0167 | -0.088 | 80.092
12 | 1.327 | 0.01838 | -0.088 | 72.173
12.5 | 1.279 | 0.02085 | -0.087 | 61.329
13 | 1.231 | 0.02453 | -0.086 | 50.183
13.5 | 1.175 | 0.03143 | -0.084 | 37.385
14 | 1.092 | 0.04869 | -0.079 | 22.435
14.5 | 1.023 | 0.06807 | -0.073 | 15.023
15 | 0.987 | 0.07181 | -0.073 | 13.743
15.5 | 0.939 | 0.08432 | -0.071 | 11.131
16 | 0.884 | 0.10318 | -0.065 | 8.565

## 58. Re 3M Mach 0.00 (2)
BIGFOIL.COM POLAR EXPORT
goe488
GOE 488 |  |  |  | Cl Max: | 1.5764 | at alpha= | 15 | deg
XFOIL ncrit=9 |  |  |  | L/D Max: | 115.487 | at alpha= | 3 | deg
Re: | 3000000 |  |  | Cd Min: | 0.15575 | at alpha= | 20 | deg
Mach: | 0 |  |  | Cl=0 at alpha= | -3.1909 | deg
|  |  |  | @ Cl=0.1, Cd= | 0.0059878
|  |  |  | @ Cl=0.4, Cd= | 0.0069097
|  |  |  | @ Cl=0.6, Cd= | 0.0053994
alpha (deg) | Cl | Cd | Cm | Cl/Cd
-13.5 | -1.1051 | 0.02737 | -0.0702 | -40.3763
-13 | -1.0861 | 0.02207 | -0.0681 | -49.2116
-12.5 | -1.0386 | 0.01851 | -0.0697 | -56.1102
-12 | -0.9874 | 0.01559 | -0.0711 | -63.3355
-11.5 | -0.9302 | 0.01399 | -0.0726 | -66.4904
-11 | -0.8779 | 0.01253 | -0.0728 | -70.0638
-10.5 | -0.8206 | 0.01157 | -0.0736 | -70.9248
-10 | -0.7605 | 0.01094 | -0.0749 | -69.5155
-9.5 | -0.6979 | 0.0107 | -0.0765 | -65.2243
-9 | -0.6338 | 0.01038 | -0.0784 | -61.0597
-8.5 | -0.5775 | 0.00992 | -0.0786 | -58.2157
-8 | -0.5154 | 0.0099 | -0.0799 | -52.0606
-7.5 | -0.4572 | 0.00996 | -0.0802 | -45.9036
-7 | -0.4022 | 0.0097 | -0.08 | -41.4639
-6.5 | -0.3478 | 0.00966 | -0.0795 | -36.0041
-5.5 | -0.2458 | 0.00811 | -0.0775 | -30.3083
-5 | -0.1942 | 0.00744 | -0.0765 | -26.1022
-4.5 | -0.1409 | 0.00711 | -0.0758 | -19.8172
-4 | -0.087 | 0.0069 | -0.0752 | -12.6087
-3.5 | -0.0332 | 0.00661 | -0.0746 | -5.0227
-3 | 0.0205 | 0.00634 | -0.074 | 3.2334
-2.5 | 0.074 | 0.00609 | -0.0733 | 12.1511
-2 | 0.1274 | 0.00588 | -0.0726 | 21.6667
-1.5 | 0.1809 | 0.00573 | -0.0719 | 31.5707
-1 | 0.2298 | 0.00586 | -0.0702 | 39.215
-0.5 | 0.2798 | 0.00596 | -0.0688 | 46.9463
0 | 0.326 | 0.00656 | -0.0669 | 49.6951
0.5 | 0.3755 | 0.00697 | -0.0656 | 53.8737
1 | 0.4283 | 0.00684 | -0.0649 | 62.617
1.5 | 0.4812 | 0.00674 | -0.0643 | 71.3947
2 | 0.5344 | 0.00669 | -0.0637 | 79.8804
2.5 | 0.5729 | 0.00527 | -0.0602 | 108.7097
3 | 0.6525 | 0.00565 | -0.0657 | 115.4867
3.5 | 0.7197 | 0.00635 | -0.0687 | 113.3386
4 | 0.782 | 0.00685 | -0.0704 | 114.1606
4.5 | 0.8235 | 0.00751 | -0.0675 | 109.6538
5 | 0.869 | 0.00796 | -0.0653 | 109.1709
5.5 | 0.9136 | 0.00858 | -0.063 | 106.4802
6 | 0.9612 | 0.00898 | -0.0613 | 107.0379
6.5 | 1.0088 | 0.00941 | -0.0597 | 107.2051
7 | 1.0546 | 0.01004 | -0.0577 | 105.0398
7.5 | 1.1022 | 0.01047 | -0.0562 | 105.2722
8 | 1.149 | 0.011 | -0.0546 | 104.4545
8.5 | 1.1951 | 0.0116 | -0.0529 | 103.0259
9 | 1.2358 | 0.01273 | -0.0503 | 97.0778
9.5 | 1.2818 | 0.01327 | -0.0487 | 96.5938
10 | 1.3256 | 0.01398 | -0.0468 | 94.8212
10.5 | 1.369 | 0.01467 | -0.0449 | 93.3197
11 | 1.411 | 0.01541 | -0.0429 | 91.5639
11.5 | 1.4498 | 0.01635 | -0.0403 | 88.6728
12 | 1.4833 | 0.01759 | -0.0369 | 84.3263
12.5 | 1.4979 | 0.01972 | -0.0305 | 75.9584
13 | 1.4999 | 0.02203 | -0.0223 | 68.0844
13.5 | 1.5309 | 0.02285 | -0.0191 | 66.9978
14 | 1.5333 | 0.02552 | -0.0128 | 60.0823
14.5 | 1.5493 | 0.02754 | -0.0089 | 56.2564
15 | 1.5764 | 0.02892 | -0.0067 | 54.509
15.5 | 1.5748 | 0.03279 | -0.0029 | 48.0268
16 | 1.5677 | 0.0378 | -0.0006 | 41.4735
16.5 | 1.5729 | 0.04225 | 0 | 37.2284
17 | 1.5443 | 0.05191 | -0.0022 | 29.7496
17.5 | 1.5574 | 0.05663 | -0.0037 | 27.5013
18 | 1.4401 | 0.08393 | -0.017 | 17.1583
18.5 | 1.3774 | 0.10271 | -0.0261 | 13.4106
19 | 1.3457 | 0.1168 | -0.0333 | 11.5214
19.5 | 1.2756 | 0.14013 | -0.0465 | 9.103
20 | 1.2471 | 0.15575 | -0.0557 | 8.0071

## 59. Re 3M Mach 0.10 (1)
BIGFOIL.COM POLAR EXPORT
goe488
GOE 488 |  |  |  | Cl Max: | 1.334 | at alpha= | 10.5 | deg
JavaFoil+Calcfoil stall+Eppler ext transition |  |  |  | L/D Max: | 142.917 | at alpha= | 3.5 | deg
Re: | 3000000 |  |  | Cd Min: | 0.00493 | at alpha= | -3 | deg
Mach: | 0.1 |  |  | Cl=0 at alpha= | -3.1161 | deg
|  |  |  | @ Cl=0.1, Cd= | 0.0052559
|  |  |  | @ Cl=0.4, Cd= | 0.006135
|  |  |  | @ Cl=0.6, Cd= | 0.0053081
alpha (deg) | Cl | Cd | Cm | Cl/Cd
-17.5 | -0.434 | 0.16242 | -0.017 | -2.675
-17 | -0.455 | 0.15023 | -0.017 | -3.029
-16.5 | -0.475 | 0.1406 | -0.018 | -3.381
-16 | -0.495 | 0.13151 | -0.018 | -3.765
-15.5 | -0.514 | 0.12151 | -0.018 | -4.23
-15 | -0.531 | 0.11475 | -0.019 | -4.631
-14.5 | -0.547 | 0.10588 | -0.019 | -5.167
-14 | -0.56 | 0.09814 | -0.02 | -5.71
-13.5 | -0.571 | 0.09169 | -0.02 | -6.223
-13 | -0.578 | 0.08619 | -0.02 | -6.703
-12.5 | -0.581 | 0.08177 | -0.02 | -7.112
-12 | -0.581 | 0.07689 | -0.021 | -7.559
-11.5 | -0.577 | 0.07183 | -0.021 | -8.027
-11 | -0.568 | 0.0675 | -0.022 | -8.408
-10.5 | -0.553 | 0.06381 | -0.022 | -8.667
-10 | -0.528 | 0.06006 | -0.023 | -8.788
-9.5 | -0.501 | 0.05633 | -0.024 | -8.887
-9 | -0.471 | 0.05275 | -0.025 | -8.932
-8.5 | -0.44 | 0.04864 | -0.027 | -9.053
-8 | -0.407 | 0.04542 | -0.028 | -8.956
-7.5 | -0.374 | 0.04068 | -0.031 | -9.184
-7 | -0.354 | 0.02507 | -0.042 | -14.123
-6.5 | -0.358 | 0.00602 | -0.053 | -59.455
-6 | -0.308 | 0.00578 | -0.054 | -53.404
-5.5 | -0.258 | 0.00551 | -0.055 | -46.742
-5 | -0.206 | 0.00546 | -0.056 | -37.641
-4.5 | -0.152 | 0.00529 | -0.057 | -28.774
-4 | -0.098 | 0.00519 | -0.058 | -18.874
-3.5 | -0.043 | 0.00502 | -0.059 | -8.555
-3 | 0.013 | 0.00493 | -0.06 | 2.58
-2.5 | 0.069 | 0.00504 | -0.061 | 13.685
-2 | 0.125 | 0.00543 | -0.062 | 23.094
-1.5 | 0.182 | 0.00518 | -0.063 | 35.191
-1 | 0.24 | 0.00512 | -0.064 | 46.761
-0.5 | 0.297 | 0.0064 | -0.065 | 46.388
0 | 0.359 | 0.00634 | -0.066 | 56.587
0.5 | 0.417 | 0.00605 | -0.067 | 68.953
1 | 0.475 | 0.00604 | -0.068 | 78.547
1.5 | 0.532 | 0.00508 | -0.069 | 104.745
2 | 0.59 | 0.00528 | -0.07 | 111.628
2.5 | 0.647 | 0.00544 | -0.071 | 119.106
3 | 0.705 | 0.00564 | -0.072 | 125.068
3.5 | 0.762 | 0.00533 | -0.073 | 142.917
4 | 0.819 | 0.00605 | -0.074 | 135.415
4.5 | 0.875 | 0.00677 | -0.075 | 129.207
5 | 0.931 | 0.00812 | -0.076 | 114.666
5.5 | 0.987 | 0.00848 | -0.077 | 116.41
6 | 1.042 | 0.00881 | -0.078 | 118.184
6.5 | 1.095 | 0.00924 | -0.079 | 118.536
7 | 1.143 | 0.00967 | -0.08 | 118.26
7.5 | 1.187 | 0.01007 | -0.08 | 117.927
8 | 1.227 | 0.01123 | -0.081 | 109.216
8.5 | 1.261 | 0.01103 | -0.082 | 114.316
9 | 1.29 | 0.0117 | -0.083 | 110.247
9.5 | 1.312 | 0.0135 | -0.084 | 97.174
10 | 1.327 | 0.01439 | -0.085 | 92.222
10.5 | 1.334 | 0.01532 | -0.086 | 87.067
11 | 1.334 | 0.01632 | -0.087 | 81.743
11.5 | 1.327 | 0.01707 | -0.088 | 77.719
12 | 1.312 | 0.01889 | -0.089 | 69.459
12.5 | 1.246 | 0.02241 | -0.086 | 55.57
13 | 1.198 | 0.02651 | -0.086 | 45.18
13.5 | 1.118 | 0.03922 | -0.081 | 28.499
14 | 1.033 | 0.06068 | -0.075 | 17.016
14.5 | 0.977 | 0.07439 | -0.071 | 13.132
15 | 0.935 | 0.0797 | -0.071 | 11.73
15.5 | 0.876 | 0.09781 | -0.066 | 8.955

## 60. Re 3M Mach 0.10 (2)
BIGFOIL.COM POLAR EXPORT
goe488
GOE 488 |  |  |  | Cl Max: | 1.5572 | at alpha= | 15 | deg
XFOIL ncrit=9 |  |  |  | L/D Max: | 115.644 | at alpha= | 3 | deg
Re: | 3000000 |  |  | Cd Min: | 0.17237 | at alpha= | 20 | deg
Mach: | 0.1 |  |  | Cl=0 at alpha= | -3.1895 | deg
|  |  |  | @ Cl=0.1, Cd= | 0.0060047
|  |  |  | @ Cl=0.4, Cd= | 0.0069289
|  |  |  | @ Cl=0.6, Cd= | 0.0054035
alpha (deg) | Cl | Cd | Cm | Cl/Cd
-12.5 | -1.0333 | 0.02413 | -0.071 | -42.8222
-12 | -0.9918 | 0.01818 | -0.0731 | -54.5545
-11.5 | -0.9384 | 0.0152 | -0.0746 | -61.7368
-11 | -0.8847 | 0.01363 | -0.0748 | -64.9083
-10.5 | -0.8288 | 0.01207 | -0.0754 | -68.6661
-10 | -0.7686 | 0.01115 | -0.0765 | -68.9327
-9.5 | -0.705 | 0.01087 | -0.0779 | -64.8574
-9 | -0.6393 | 0.01076 | -0.0798 | -59.4145
-8.5 | -0.5832 | 0.01004 | -0.0798 | -58.0876
-8 | -0.5198 | 0.01005 | -0.081 | -51.7214
-7.5 | -0.4607 | 0.01017 | -0.0813 | -45.2999
-7 | -0.4051 | 0.0099 | -0.0809 | -40.9192
-6.5 | -0.3504 | 0.00982 | -0.0803 | -35.6823
-6 | -0.2958 | 0.00986 | -0.0797 | -30
-5.5 | -0.247 | 0.00838 | -0.0783 | -29.4749
-5 | -0.1957 | 0.00753 | -0.0772 | -25.9894
-4.5 | -0.142 | 0.00717 | -0.0764 | -19.8047
-4 | -0.0877 | 0.00694 | -0.0758 | -12.6369
-3.5 | -0.0336 | 0.00665 | -0.0751 | -5.0526
-3 | 0.0205 | 0.00637 | -0.0745 | 3.2182
-2.5 | 0.0743 | 0.00611 | -0.0737 | 12.1604
-2 | 0.128 | 0.00589 | -0.073 | 21.7317
-1.5 | 0.1817 | 0.00575 | -0.0722 | 31.6
-1 | 0.2309 | 0.00591 | -0.0705 | 39.0694
-0.5 | 0.281 | 0.00598 | -0.0691 | 46.99
0 | 0.3272 | 0.00659 | -0.0671 | 49.651
0.5 | 0.3774 | 0.00698 | -0.0659 | 54.0688
1 | 0.4305 | 0.00686 | -0.0652 | 62.7551
1.5 | 0.4837 | 0.00675 | -0.0645 | 71.6593
2 | 0.5372 | 0.00671 | -0.0639 | 80.0596
2.5 | 0.5742 | 0.00528 | -0.06 | 108.75
3 | 0.6557 | 0.00567 | -0.0659 | 115.6437
3.5 | 0.7234 | 0.00637 | -0.0689 | 113.5636
4 | 0.786 | 0.00687 | -0.0705 | 114.4105
4.5 | 0.8276 | 0.00754 | -0.0675 | 109.7613
5 | 0.8717 | 0.00815 | -0.065 | 106.9571
5.5 | 0.9183 | 0.00862 | -0.063 | 106.5313
6 | 0.9663 | 0.00902 | -0.0612 | 107.1286
6.5 | 1.0142 | 0.00947 | -0.0595 | 107.0961
7 | 1.0604 | 0.0101 | -0.0575 | 104.9901
7.5 | 1.1082 | 0.01055 | -0.0559 | 105.0427
8 | 1.1552 | 0.01111 | -0.0541 | 103.9784
8.5 | 1.2014 | 0.01174 | -0.0523 | 102.3339
9 | 1.2427 | 0.01286 | -0.0496 | 96.633
9.5 | 1.2887 | 0.01344 | -0.0479 | 95.8854
10 | 1.3321 | 0.01423 | -0.0457 | 93.6121
10.5 | 1.3752 | 0.01498 | -0.0436 | 91.8024
11 | 1.4168 | 0.01579 | -0.0413 | 89.7277
11.5 | 1.454 | 0.01687 | -0.0382 | 86.1885
12 | 1.4825 | 0.01844 | -0.0339 | 80.3959
12.5 | 1.4762 | 0.02137 | -0.0239 | 69.0781
13 | 1.4928 | 0.02305 | -0.0184 | 64.7636
13.5 | 1.5244 | 0.02394 | -0.0153 | 63.6759
14 | 1.5194 | 0.02731 | -0.0087 | 55.6353
14.5 | 1.5313 | 0.0299 | -0.005 | 51.214
15 | 1.5572 | 0.03162 | -0.003 | 49.2473
15.5 | 1.5469 | 0.03684 | -0.0001 | 41.9897
16 | 1.53 | 0.04382 | 0.0005 | 34.9156
16.5 | 1.5262 | 0.0505 | -0.001 | 30.2218
17 | 1.479 | 0.06485 | -0.0074 | 22.8065
17.5 | 1.4799 | 0.07244 | -0.0108 | 20.4293
18 | 1.3493 | 0.10286 | -0.026 | 13.1178
18.5 | 1.296 | 0.12129 | -0.0358 | 10.6851
19 | 1.2725 | 0.13496 | -0.0432 | 9.4287
19.5 | 1.2166 | 0.15685 | -0.0562 | 7.7565
20 | 1.1922 | 0.17237 | -0.0656 | 6.9165

## 61. Re 3M Mach 0.25 (1)
BIGFOIL.COM POLAR EXPORT
goe488
GOE 488 |  |  |  | Cl Max: | 1.309 | at alpha= | 9.5 | deg
JavaFoil+Calcfoil stall+Eppler ext transition |  |  |  | L/D Max: | 135.915 | at alpha= | 4 | deg
Re: | 3000000 |  |  | Cd Min: | 0.00477 | at alpha= | -2.5 | deg
Mach: | 0.25 |  |  | Cl=0 at alpha= | -3.114 | deg
|  |  |  | @ Cl=0.1, Cd= | 0.004995
|  |  |  | @ Cl=0.4, Cd= | 0.0062339
|  |  |  | @ Cl=0.6, Cd= | 0.0053307
alpha (deg) | Cl | Cd | Cm | Cl/Cd
-16 | -0.14 | 0.19862 | -0.018 | -0.703
-15.5 | -0.217 | 0.18166 | -0.019 | -1.195
-15 | -0.275 | 0.16081 | -0.019 | -1.713
-14.5 | -0.327 | 0.13745 | -0.02 | -2.379
-14 | -0.373 | 0.12423 | -0.02 | -3.006
-13.5 | -0.415 | 0.10887 | -0.02 | -3.811
-13 | -0.451 | 0.09859 | -0.021 | -4.572
-12.5 | -0.48 | 0.08836 | -0.02 | -5.43
-12 | -0.503 | 0.08195 | -0.021 | -6.136
-11.5 | -0.519 | 0.07621 | -0.021 | -6.805
-11 | -0.527 | 0.07143 | -0.022 | -7.373
-10.5 | -0.526 | 0.06675 | -0.022 | -7.879
-10 | -0.508 | 0.06201 | -0.023 | -8.195
-9.5 | -0.487 | 0.05803 | -0.023 | -8.391
-9 | -0.462 | 0.05393 | -0.024 | -8.573
-8.5 | -0.434 | 0.05056 | -0.025 | -8.594
-8 | -0.404 | 0.04715 | -0.027 | -8.578
-7.5 | -0.372 | 0.04378 | -0.028 | -8.487
-7 | -0.338 | 0.03969 | -0.032 | -8.509
-6.5 | -0.307 | 0.03123 | -0.039 | -9.82
-6 | -0.313 | 0.00577 | -0.056 | -54.245
-5.5 | -0.262 | 0.00556 | -0.057 | -47.198
-5 | -0.21 | 0.00554 | -0.058 | -37.857
-4.5 | -0.156 | 0.00534 | -0.059 | -29.134
-4 | -0.1 | 0.0052 | -0.06 | -19.296
-3.5 | -0.044 | 0.00506 | -0.061 | -8.694
-3 | 0.013 | 0.00492 | -0.062 | 2.654
-2.5 | 0.071 | 0.00477 | -0.063 | 14.818
-2 | 0.129 | 0.00522 | -0.064 | 24.674
-1.5 | 0.187 | 0.00517 | -0.065 | 36.196
-1 | 0.246 | 0.00514 | -0.066 | 47.878
-0.5 | 0.305 | 0.00641 | -0.067 | 47.547
0 | 0.369 | 0.00636 | -0.068 | 57.963
0.5 | 0.428 | 0.00612 | -0.069 | 70.031
1 | 0.488 | 0.00607 | -0.07 | 80.351
1.5 | 0.547 | 0.00516 | -0.071 | 105.903
2 | 0.606 | 0.00535 | -0.072 | 113.317
2.5 | 0.665 | 0.00553 | -0.073 | 120.25
3 | 0.724 | 0.00572 | -0.074 | 126.527
3.5 | 0.783 | 0.00595 | -0.075 | 131.509
4 | 0.841 | 0.00619 | -0.076 | 135.915
4.5 | 0.899 | 0.00701 | -0.077 | 128.14
5 | 0.956 | 0.00833 | -0.078 | 114.728
5.5 | 1.013 | 0.00872 | -0.079 | 116.199
6 | 1.069 | 0.00908 | -0.08 | 117.774
6.5 | 1.123 | 0.00958 | -0.081 | 117.3
7 | 1.171 | 0.01001 | -0.082 | 116.895
7.5 | 1.213 | 0.01048 | -0.083 | 115.698
8 | 1.249 | 0.01195 | -0.084 | 104.554
8.5 | 1.278 | 0.01156 | -0.085 | 110.572
9 | 1.298 | 0.01356 | -0.085 | 95.766
9.5 | 1.309 | 0.01455 | -0.086 | 89.951
10 | 1.308 | 0.01568 | -0.087 | 83.441
10.5 | 1.295 | 0.01696 | -0.088 | 76.375
11 | 1.27 | 0.01841 | -0.089 | 68.962
11.5 | 1.188 | 0.02212 | -0.087 | 53.722
12 | 1.091 | 0.03181 | -0.083 | 34.286
12.5 | 0.957 | 0.0596 | -0.072 | 16.064
13 | 0.869 | 0.07635 | -0.066 | 11.382
13.5 | 0.775 | 0.09581 | -0.052 | 8.085
14 | 0.697 | 0.10773 | -0.049 | 6.466
14.5 | 0.616 | 0.11457 | -0.049 | 5.375

## 62. Re 3M Mach 0.25 (2)
BIGFOIL.COM POLAR EXPORT
goe488
GOE 488 |  |  |  | Cl Max: | 1.4296 | at alpha= | 11.5 | deg
XFOIL ncrit=9 |  |  |  | L/D Max: | 115.938 | at alpha= | 3 | deg
Re: | 3000000 |  |  | Cd Min: | 0.16623 | at alpha= | -14.5 | deg
Mach: | 0.25 |  |  | Cl=0 at alpha= | -3.1818 | deg
|  |  |  | @ Cl=0.1, Cd= | 0.0061473
|  |  |  | @ Cl=0.4, Cd= | 0.0070109
|  |  |  | @ Cl=0.6, Cd= | 0.0054289
alpha (deg) | Cl | Cd | Cm | Cl/Cd
-14.5 | -0.5263 | 0.16623 | 0.0006 | -3.1661
-14 | -0.5167 | 0.15804 | -0.0023 | -3.2694
-13.5 | -0.5134 | 0.14829 | -0.0056 | -3.4621
-13 | -0.5003 | 0.142 | -0.0082 | -3.5232
-12.5 | -0.4854 | 0.13644 | -0.0104 | -3.5576
-12 | -0.4909 | 0.12496 | -0.0142 | -3.9285
-11.5 | -0.493 | 0.11533 | -0.0178 | -4.2747
-11 | -0.4824 | 0.10924 | -0.02 | -4.416
-10.5 | -0.4791 | 0.10174 | -0.0227 | -4.7091
-9.5 | -0.7413 | 0.01365 | -0.0867 | -54.3077
-9 | -0.674 | 0.01204 | -0.0878 | -55.9801
-8.5 | -0.6098 | 0.01215 | -0.0871 | -50.1893
-8 | -0.5434 | 0.01148 | -0.0877 | -47.3345
-7.5 | -0.48 | 0.01153 | -0.0873 | -41.6305
-7 | -0.42 | 0.01146 | -0.0865 | -36.6492
-6.5 | -0.3638 | 0.01105 | -0.0852 | -32.9231
-6 | -0.3075 | 0.01075 | -0.0841 | -28.6047
-5.5 | -0.2515 | 0.0105 | -0.0829 | -23.9524
-5 | -0.2029 | 0.00833 | -0.0809 | -24.3577
-4.5 | -0.148 | 0.00762 | -0.0797 | -19.4226
-4 | -0.092 | 0.00723 | -0.0788 | -12.7248
-3.5 | -0.0357 | 0.00689 | -0.0779 | -5.1814
-3 | 0.0204 | 0.00656 | -0.0771 | 3.1098
-2.5 | 0.0759 | 0.00626 | -0.0762 | 12.1246
-2 | 0.1315 | 0.006 | -0.0753 | 21.9167
-1.5 | 0.1865 | 0.00583 | -0.0743 | 31.9897
-1 | 0.2359 | 0.00607 | -0.0723 | 38.8633
-0.5 | 0.2878 | 0.00609 | -0.0708 | 47.2578
0 | 0.3345 | 0.00676 | -0.0685 | 49.4822
0.5 | 0.3875 | 0.00702 | -0.0674 | 55.1994
1 | 0.4426 | 0.00698 | -0.0666 | 63.4097
1.5 | 0.4972 | 0.00682 | -0.0659 | 72.9032
2 | 0.5524 | 0.00678 | -0.0652 | 81.4749
2.5 | 0.5867 | 0.00536 | -0.0603 | 109.459
3 | 0.6736 | 0.00581 | -0.0669 | 115.938
3.5 | 0.7432 | 0.00655 | -0.0697 | 113.4656
4 | 0.8064 | 0.00708 | -0.0709 | 113.8983
4.5 | 0.8502 | 0.00772 | -0.0678 | 110.1295
5 | 0.8957 | 0.00836 | -0.065 | 107.1411
5.5 | 0.9444 | 0.00884 | -0.0627 | 106.8326
6 | 0.9943 | 0.00926 | -0.0607 | 107.3758
6.5 | 1.0431 | 0.00984 | -0.0584 | 106.0061
7 | 1.0918 | 0.01044 | -0.0561 | 104.5785
7.5 | 1.1406 | 0.01105 | -0.0538 | 103.2217
8 | 1.1886 | 0.01177 | -0.0514 | 100.9856
8.5 | 1.2305 | 0.01303 | -0.0479 | 94.4359
9 | 1.2771 | 0.01382 | -0.0452 | 92.4096
9.5 | 1.3199 | 0.01488 | -0.0419 | 88.703
10 | 1.3572 | 0.01629 | -0.0377 | 83.3149
10.5 | 1.3928 | 0.01767 | -0.0333 | 78.8229
11 | 1.4219 | 0.01916 | -0.028 | 74.2119
11.5 | 1.4296 | 0.02138 | -0.0195 | 66.8662
12 | 1.4172 | 0.02515 | -0.0101 | 56.3499
12.5 | 1.407 | 0.02943 | -0.0034 | 47.8084
13 | 1.3987 | 0.03436 | 0.0008 | 40.7072
13.5 | 1.4013 | 0.03915 | 0.0026 | 35.7931
14 | 1.354 | 0.05123 | -0.0004 | 26.4298
14.5 | 1.3241 | 0.0638 | -0.0069 | 20.7539
15 | 1.3044 | 0.07587 | -0.0134 | 17.1926
15.5 | 1.2554 | 0.09217 | -0.0215 | 13.6205
16 | 1.2091 | 0.10842 | -0.0296 | 11.152
16.5 | 1.1769 | 0.12355 | -0.0375 | 9.5257

## 63. Re 3M Mach 0.50 (1)
BIGFOIL.COM POLAR EXPORT
goe488
GOE 488 |  |  |  | Cl Max: | 1.283 | at alpha= | 7.5 | deg
JavaFoil+Calcfoil stall+Eppler ext transition |  |  |  | L/D Max: | 149.002 | at alpha= | 3.5 | deg
Re: | 3000000 |  |  | Cd Min: | 0.00493 | at alpha= | -2.5 | deg
Mach: | 0.5 |  |  | Cl=0 at alpha= | -3.1129 | deg
|  |  |  | @ Cl=0.1, Cd= | 0.0051703
|  |  |  | @ Cl=0.4, Cd= | 0.0066
|  |  |  | @ Cl=0.6, Cd= | 0.0065233
alpha (deg) | Cl | Cd | Cm | Cl/Cd
-20 | -0.869 | 0.16437 | -0.021 | -5.285
-19.5 | -0.844 | 0.15895 | -0.022 | -5.312
-19 | -0.82 | 0.14711 | -0.022 | -5.574
-18.5 | -0.797 | 0.14876 | -0.023 | -5.36
-18 | -0.772 | 0.14788 | -0.023 | -5.223
-17.5 | -0.747 | 0.14077 | -0.024 | -5.306
-17 | -0.722 | 0.12975 | -0.024 | -5.561
-16.5 | -0.695 | 0.13044 | -0.023 | -5.326
-16 | -0.67 | 0.12624 | -0.024 | -5.304
-15.5 | -0.644 | 0.12266 | -0.024 | -5.253
-15 | -0.619 | 0.11432 | -0.024 | -5.415
-14.5 | -0.594 | 0.10901 | -0.025 | -5.447
-14 | -0.568 | 0.10406 | -0.025 | -5.462
-13.5 | -0.543 | 0.1012 | -0.025 | -5.366
-13 | -0.517 | 0.09735 | -0.026 | -5.315
-12.5 | -0.492 | 0.09247 | -0.026 | -5.319
-12 | -0.466 | 0.08977 | -0.026 | -5.193
-11.5 | -0.44 | 0.0941 | -0.027 | -4.68
-11 | -0.415 | 0.09096 | -0.028 | -4.563
-10.5 | -0.388 | 0.08635 | -0.026 | -4.494
-10 | -0.362 | 0.08051 | -0.026 | -4.496
-9.5 | -0.336 | 0.0775 | -0.027 | -4.337
-9 | -0.31 | 0.07537 | -0.027 | -4.115
-8.5 | -0.284 | 0.07294 | -0.028 | -3.895
-8 | -0.258 | 0.06888 | -0.028 | -3.745
-7.5 | -0.233 | 0.04582 | -0.033 | -5.088
-7 | -0.207 | 0.04213 | -0.034 | -4.912
-6.5 | -0.181 | 0.03912 | -0.036 | -4.627
-6 | -0.232 | 0.04164 | -0.03 | -5.567
-5.5 | -0.214 | 0.03789 | -0.031 | -5.636
-5 | -0.179 | 0.03478 | -0.034 | -5.144
-4.5 | -0.138 | 0.03084 | -0.04 | -4.462
-4 | -0.109 | 0.00543 | -0.067 | -20.029
-3.5 | -0.048 | 0.00527 | -0.068 | -9.147
-3 | 0.014 | 0.00507 | -0.069 | 2.841
-2.5 | 0.078 | 0.00493 | -0.07 | 15.895
-2 | 0.143 | 0.00564 | -0.071 | 25.395
-1.5 | 0.209 | 0.00529 | -0.072 | 39.428
-1 | 0.274 | 0.00655 | -0.073 | 41.875
-0.5 | 0.34 | 0.00665 | -0.075 | 51.204
0 | 0.412 | 0.00659 | -0.076 | 62.558
0.5 | 0.479 | 0.00668 | -0.077 | 71.723
1 | 0.545 | 0.00649 | -0.078 | 83.941
1.5 | 0.611 | 0.00653 | -0.079 | 93.595
2 | 0.677 | 0.00576 | -0.08 | 117.5
2.5 | 0.743 | 0.00601 | -0.081 | 123.646
3 | 0.809 | 0.00559 | -0.082 | 144.573
3.5 | 0.874 | 0.00586 | -0.083 | 149.002
4 | 0.938 | 0.00744 | -0.085 | 126.022
4.5 | 1.001 | 0.00899 | -0.086 | 111.361
5 | 1.063 | 0.00951 | -0.087 | 111.81
5.5 | 1.124 | 0.01008 | -0.088 | 111.542
6 | 1.184 | 0.0107 | -0.089 | 110.563
6.5 | 1.239 | 0.01134 | -0.09 | 109.249
7 | 1.273 | 0.01202 | -0.091 | 105.898
7.5 | 1.283 | 0.01427 | -0.092 | 89.888
8 | 1.238 | 0.01646 | -0.094 | 75.231
8.5 | 0.619 | 0.06525 | -0.038 | 9.481
9 | 0.645 | 0.0687 | -0.04 | 9.392
9.5 | 0.677 | 0.07267 | -0.052 | 9.317
10 | 0.704 | 0.07772 | -0.053 | 9.057
10.5 | 0.729 | 0.08348 | -0.052 | 8.737
11 | 0.755 | 0.0894 | -0.052 | 8.443
11.5 | 0.783 | 0.09477 | -0.054 | 8.259
12 | 0.808 | 0.09406 | -0.054 | 8.592
12.5 | 0.835 | 0.09732 | -0.055 | 8.577

## 64. Re 3M Mach 0.50 (2)
BIGFOIL.COM POLAR EXPORT
goe488
GOE 488 |  |  |  | Cl Max: | 1.2625 | at alpha= | 8.5 | deg
XFOIL ncrit=9 |  |  |  | L/D Max: | 114.085 | at alpha= | 3 | deg
Re: | 3000000 |  |  | Cd Min: | 0.26571 | at alpha= | -20 | deg
Mach: | 0.5 |  |  | Cl=0 at alpha= | -3.1624 | deg
|  |  |  | @ Cl=0.1, Cd= | 0.0070369
|  |  |  | @ Cl=0.4, Cd= | 0.0072241
|  |  |  | @ Cl=0.6, Cd= | 0.0071147
alpha (deg) | Cl | Cd | Cm | Cl/Cd
-20 | -0.7431 | 0.26571 | 0.044 | -2.7967
-19.5 | -0.7221 | 0.25755 | 0.0394 | -2.8037
-19 | -0.7013 | 0.24917 | 0.0349 | -2.8145
-18.5 | -0.6815 | 0.24047 | 0.0304 | -2.834
-18 | -0.661 | 0.23307 | 0.0262 | -2.8361
-17.5 | -0.64 | 0.22621 | 0.0222 | -2.8292
-17 | -0.6194 | 0.21818 | 0.0182 | -2.8389
-16.5 | -0.5997 | 0.20997 | 0.0143 | -2.8561
-16 | -0.5805 | 0.20195 | 0.0104 | -2.8745
-15.5 | -0.5624 | 0.19432 | 0.0069 | -2.8942
-15 | -0.5446 | 0.18648 | 0.0034 | -2.9204
-14.5 | -0.5286 | 0.17769 | 0 | -2.9748
-13 | -0.4836 | 0.15396 | -0.0095 | -3.1411
-12.5 | -0.4672 | 0.14731 | -0.0121 | -3.1715
-12 | -0.4547 | 0.13968 | -0.0147 | -3.2553
-11.5 | -0.4429 | 0.13214 | -0.0172 | -3.3517
-11 | -0.4353 | 0.12386 | -0.0198 | -3.5145
-10.5 | -0.427 | 0.11639 | -0.0221 | -3.6687
-10 | -0.4148 | 0.11039 | -0.0236 | -3.7576
-9.5 | -0.4078 | 0.10355 | -0.0252 | -3.9382
-9 | -0.4067 | 0.09608 | -0.0268 | -4.2329
-8.5 | -0.4007 | 0.08866 | -0.0299 | -4.5195
-8 | -0.3729 | 0.08084 | -0.038 | -4.6128
-7.5 | -0.3496 | 0.07283 | -0.0462 | -4.8002
-7 | -0.3281 | 0.06192 | -0.0617 | -5.2988
-6.5 | -0.261 | 0.05264 | -0.0817 | -4.9582
-6 | -0.2246 | 0.04173 | -0.0956 | -5.3822
-5.5 | -0.202 | 0.0343 | -0.0979 | -5.8892
-5 | -0.1635 | 0.02878 | -0.0981 | -5.681
-4.5 | -0.1406 | 0.01747 | -0.0971 | -8.0481
-4 | -0.1015 | 0.01133 | -0.0939 | -8.9585
-3.5 | -0.0424 | 0.00926 | -0.0915 | -4.5788
-3 | 0.0204 | 0.00802 | -0.0894 | 2.5436
-2.5 | 0.0835 | 0.00717 | -0.0875 | 11.6457
-2 | 0.1455 | 0.00667 | -0.0855 | 21.8141
-1.5 | 0.2022 | 0.00656 | -0.0827 | 30.8232
-1 | 0.2584 | 0.00666 | -0.0801 | 38.7988
-0.5 | 0.3107 | 0.00715 | -0.077 | 43.4545
0.5 | 0.4312 | 0.00725 | -0.0738 | 59.4759
1 | 0.4943 | 0.0073 | -0.0727 | 67.7123
1.5 | 0.5561 | 0.00715 | -0.0715 | 77.7762
2 | 0.6182 | 0.0071 | -0.0702 | 87.0704
2.5 | 0.6632 | 0.00599 | -0.066 | 110.7179
3 | 0.7484 | 0.00656 | -0.0699 | 114.0854
4 | 0.8935 | 0.00796 | -0.0712 | 112.2487
4.5 | 0.9451 | 0.00862 | -0.0671 | 109.6404
5 | 1.0005 | 0.00919 | -0.0632 | 108.8683
5.5 | 1.0574 | 0.00978 | -0.0594 | 108.1186
6 | 1.1123 | 0.01059 | -0.0549 | 105.0331
6.5 | 1.1633 | 0.01173 | -0.0494 | 99.1731
7 | 1.2103 | 0.01314 | -0.0431 | 92.1081
7.5 | 1.2453 | 0.01515 | -0.0347 | 82.198
8 | 1.2598 | 0.01767 | -0.0235 | 71.296
8.5 | 1.2625 | 0.02111 | -0.0123 | 59.8058
9 | 1.2512 | 0.02601 | -0.0029 | 48.1046
9.5 | 1.229 | 0.03267 | 0.0027 | 37.6186
10 | 1.1986 | 0.04193 | 0.0024 | 28.5857
10.5 | 1.1657 | 0.05478 | -0.0052 | 21.2797
11 | 1.1299 | 0.06982 | -0.0151 | 16.183
11.5 | 1.0926 | 0.08348 | -0.0221 | 13.0882
12 | 1.059 | 0.09686 | -0.0286 | 10.9333
12.5 | 1.0283 | 0.11085 | -0.0355 | 9.2765
13 | 1.0048 | 0.12492 | -0.0429 | 8.0435
13.5 | 0.9847 | 0.13961 | -0.0509 | 7.0532

## 65. Re 4M Mach 0.00 (1)
BIGFOIL.COM POLAR EXPORT
goe488
GOE 488 |  |  |  | Cl Max: | 1.341 | at alpha= | 11 | deg
JavaFoil+Calcfoil stall+Eppler ext transition |  |  |  | L/D Max: | 149.899 | at alpha= | 3.5 | deg
Re: | 4000000 |  |  | Cd Min: | 0.00463 | at alpha= | 2 | deg
Mach: | 0 |  |  | Cl=0 at alpha= | -3.1161 | deg
|  |  |  | @ Cl=0.1, Cd= | 0.0052789
|  |  |  | @ Cl=0.4, Cd= | 0.006001
|  |  |  | @ Cl=0.6, Cd= | 0.0046551
alpha (deg) | Cl | Cd | Cm | Cl/Cd
-17.5 | -0.477 | 0.14899 | -0.017 | -3.199
-17 | -0.495 | 0.13942 | -0.017 | -3.548
-16.5 | -0.512 | 0.13226 | -0.018 | -3.873
-16 | -0.529 | 0.12274 | -0.018 | -4.311
-15.5 | -0.545 | 0.11655 | -0.019 | -4.676
-15 | -0.559 | 0.1079 | -0.02 | -5.184
-14.5 | -0.572 | 0.1003 | -0.02 | -5.701
-14 | -0.582 | 0.09522 | -0.02 | -6.108
-13.5 | -0.588 | 0.08897 | -0.02 | -6.61
-13 | -0.592 | 0.08402 | -0.02 | -7.05
-12.5 | -0.593 | 0.0793 | -0.021 | -7.48
-12 | -0.59 | 0.0748 | -0.021 | -7.891
-11.5 | -0.584 | 0.07032 | -0.022 | -8.305
-11 | -0.573 | 0.06578 | -0.023 | -8.717
-10.5 | -0.557 | 0.06178 | -0.024 | -9.023
-10 | -0.532 | 0.05798 | -0.025 | -9.169
-9.5 | -0.504 | 0.05418 | -0.026 | -9.295
-9 | -0.474 | 0.0505 | -0.027 | -9.382
-8.5 | -0.446 | 0.04401 | -0.031 | -10.136
-8 | -0.419 | 0.03614 | -0.036 | -11.582
-7.5 | -0.393 | 0.02635 | -0.041 | -14.912
-7 | -0.405 | 0.00594 | -0.052 | -68.059
-6.5 | -0.357 | 0.00604 | -0.053 | -59.041
-6 | -0.308 | 0.00541 | -0.054 | -56.894
-5.5 | -0.257 | 0.00523 | -0.055 | -49.066
-5 | -0.205 | 0.00506 | -0.056 | -40.487
-4.5 | -0.152 | 0.005 | -0.057 | -30.345
-4 | -0.098 | 0.00482 | -0.058 | -20.246
-3.5 | -0.043 | 0.00477 | -0.059 | -8.974
-3 | 0.013 | 0.00468 | -0.06 | 2.711
-2.5 | 0.069 | 0.00529 | -0.061 | 12.978
-2 | 0.125 | 0.00527 | -0.062 | 23.688
-1.5 | 0.182 | 0.00502 | -0.063 | 36.184
-1 | 0.238 | 0.00611 | -0.064 | 39.02
-0.5 | 0.295 | 0.00615 | -0.065 | 48.049
0 | 0.357 | 0.00609 | -0.066 | 58.693
0.5 | 0.415 | 0.00597 | -0.067 | 69.51
1 | 0.472 | 0.00591 | -0.068 | 79.86
1.5 | 0.53 | 0.006 | -0.068 | 88.347
2 | 0.587 | 0.00463 | -0.069 | 126.834
2.5 | 0.644 | 0.00474 | -0.07 | 135.804
3 | 0.701 | 0.00534 | -0.071 | 131.336
3.5 | 0.758 | 0.00506 | -0.072 | 149.899
4 | 0.815 | 0.0062 | -0.073 | 131.497
4.5 | 0.871 | 0.00677 | -0.074 | 128.605
5 | 0.927 | 0.00763 | -0.075 | 121.498
5.5 | 0.982 | 0.00796 | -0.076 | 123.379
6 | 1.037 | 0.0083 | -0.077 | 124.924
6.5 | 1.09 | 0.00871 | -0.078 | 125.196
7 | 1.138 | 0.00909 | -0.079 | 125.159
7.5 | 1.182 | 0.0095 | -0.08 | 124.434
8 | 1.222 | 0.01058 | -0.081 | 115.486
8.5 | 1.258 | 0.01035 | -0.082 | 121.469
9 | 1.287 | 0.01192 | -0.083 | 107.954
9.5 | 1.311 | 0.01267 | -0.084 | 103.457
10 | 1.328 | 0.01343 | -0.085 | 98.884
10.5 | 1.338 | 0.0143 | -0.086 | 93.588
11 | 1.341 | 0.01525 | -0.086 | 87.957
11.5 | 1.337 | 0.01589 | -0.088 | 84.128
12 | 1.327 | 0.01736 | -0.088 | 76.419
12.5 | 1.31 | 0.0187 | -0.089 | 70.032
13 | 1.246 | 0.02182 | -0.087 | 57.077
13.5 | 1.194 | 0.02652 | -0.086 | 45.047
14 | 1.123 | 0.03769 | -0.083 | 29.783
14.5 | 1.043 | 0.057 | -0.077 | 18.304
15 | 1.005 | 0.06117 | -0.077 | 16.432
15.5 | 0.949 | 0.07586 | -0.074 | 12.514
16 | 0.899 | 0.08996 | -0.071 | 9.99

## 66. Re 4M Mach 0.00 (2)
BIGFOIL.COM POLAR EXPORT
goe488
GOE 488 |  |  |  | Cl Max: | 1.7039 | at alpha= | 17.5 | deg
XFOIL ncrit=9 |  |  |  | L/D Max: | 115.704 | at alpha= | 4.5 | deg
Re: | 4000000 |  |  | Cd Min: | 0.1164 | at alpha= | 20 | deg
Mach: | 0 |  |  | Cl=0 at alpha= | -3.1577 | deg
|  |  |  | @ Cl=0.1, Cd= | 0.0055039
|  |  |  | @ Cl=0.4, Cd= | 0.0066453
|  |  |  | @ Cl=0.6, Cd= | 0.0053399
alpha (deg) | Cl | Cd | Cm | Cl/Cd
-14 | -1.1494 | 0.02719 | -0.0721 | -42.2729
-13.5 | -1.1346 | 0.02082 | -0.0703 | -54.4957
-13 | -1.0862 | 0.01794 | -0.0715 | -60.5463
-12.5 | -1.0324 | 0.01611 | -0.0727 | -64.0844
-12 | -0.9774 | 0.01425 | -0.074 | -68.5895
-11.5 | -0.9253 | 0.01259 | -0.0743 | -73.4948
-11 | -0.8706 | 0.01153 | -0.0747 | -75.5074
-10.5 | -0.8136 | 0.01042 | -0.0756 | -78.0806
-10 | -0.7532 | 0.00969 | -0.077 | -77.7296
-9.5 | -0.6902 | 0.00931 | -0.0787 | -74.1353
-9 | -0.6334 | 0.00912 | -0.0789 | -69.4518
-8.5 | -0.5742 | 0.00853 | -0.0798 | -67.3154
-8 | -0.5188 | 0.00828 | -0.0796 | -62.657
-7.5 | -0.4637 | 0.00829 | -0.0792 | -55.9349
-7 | -0.4102 | 0.00809 | -0.0786 | -50.7046
-6.5 | -0.3569 | 0.00787 | -0.0779 | -45.3494
-6 | -0.3028 | 0.00784 | -0.0773 | -38.6224
-5.5 | -0.249 | 0.00776 | -0.0767 | -32.0876
-5 | -0.1955 | 0.00749 | -0.0761 | -26.1015
-4 | -0.0911 | 0.00622 | -0.0744 | -14.6463
-3.5 | -0.0369 | 0.00598 | -0.0738 | -6.1706
-3 | 0.017 | 0.00577 | -0.0732 | 2.9463
-2.5 | 0.0708 | 0.00558 | -0.0726 | 12.6882
-2 | 0.1245 | 0.00544 | -0.0719 | 22.886
-1.5 | 0.1745 | 0.00559 | -0.0705 | 31.2165
-1 | 0.2253 | 0.0058 | -0.0693 | 38.8448
-0.5 | 0.2746 | 0.00611 | -0.0679 | 44.9427
0 | 0.3225 | 0.00662 | -0.0663 | 48.716
0.5 | 0.3761 | 0.00669 | -0.0658 | 56.2182
1.5 | 0.483 | 0.00649 | -0.0646 | 74.4222
2 | 0.5365 | 0.00648 | -0.0641 | 82.7932
2.5 | 0.5744 | 0.00522 | -0.0607 | 110.0383
3 | 0.6363 | 0.00551 | -0.0622 | 115.4809
3.5 | 0.7055 | 0.00613 | -0.0655 | 115.0897
4 | 0.7689 | 0.00674 | -0.0675 | 114.0801
4.5 | 0.8296 | 0.00717 | -0.0688 | 115.7043
5 | 0.8727 | 0.00776 | -0.0661 | 112.4613
5.5 | 0.9196 | 0.00813 | -0.0642 | 113.1119
6 | 0.9673 | 0.00849 | -0.0625 | 113.934
6.5 | 1.0143 | 0.00897 | -0.0608 | 113.0769
7 | 1.0625 | 0.00935 | -0.0593 | 113.6364
7.5 | 1.1103 | 0.00977 | -0.0578 | 113.6438
8 | 1.1572 | 0.01027 | -0.0562 | 112.6777
8.5 | 1.2013 | 0.01107 | -0.054 | 108.5185
9 | 1.2485 | 0.01151 | -0.0526 | 108.4709
9.5 | 1.2945 | 0.01206 | -0.051 | 107.3383
10 | 1.3392 | 0.0127 | -0.0493 | 105.4488
10.5 | 1.3841 | 0.01328 | -0.0476 | 104.2244
11 | 1.425 | 0.01418 | -0.0453 | 100.4937
11.5 | 1.4588 | 0.01562 | -0.0418 | 93.3931
12 | 1.4968 | 0.01655 | -0.0391 | 90.4411
12.5 | 1.5337 | 0.01744 | -0.0364 | 87.9415
13 | 1.5649 | 0.01849 | -0.0327 | 84.6349
13.5 | 1.5925 | 0.01933 | -0.0283 | 82.3849
14 | 1.6079 | 0.02093 | -0.0224 | 76.8227
14.5 | 1.6279 | 0.02238 | -0.0178 | 72.7391
15 | 1.6537 | 0.02357 | -0.0144 | 70.1612
15.5 | 1.6643 | 0.02589 | -0.0098 | 64.2835
16 | 1.6722 | 0.02869 | -0.006 | 58.2851
16.5 | 1.6873 | 0.03125 | -0.0035 | 53.9936
17 | 1.686 | 0.0356 | -0.0011 | 47.3596
17.5 | 1.7039 | 0.03848 | -0.0003 | 44.2801
18 | 1.658 | 0.04949 | -0.0015 | 33.5017
18.5 | 1.6274 | 0.06048 | -0.0055 | 26.9081
19 | 1.6156 | 0.06923 | -0.009 | 23.3367
19.5 | 1.5003 | 0.0957 | -0.0212 | 15.6771
20 | 1.4275 | 0.1164 | -0.0317 | 12.2637

## 67. Re 4M Mach 0.10 (1)
BIGFOIL.COM POLAR EXPORT
goe488
GOE 488 |  |  |  | Cl Max: | 1.334 | at alpha= | 10.5 | deg
JavaFoil+Calcfoil stall+Eppler ext transition |  |  |  | L/D Max: | 150.081 | at alpha= | 3.5 | deg
Re: | 4000000 |  |  | Cd Min: | 0.00464 | at alpha= | 2 | deg
Mach: | 0.1 |  |  | Cl=0 at alpha= | -3.1161 | deg
|  |  |  | @ Cl=0.1, Cd= | 0.0053154
|  |  |  | @ Cl=0.4, Cd= | 0.0060352
|  |  |  | @ Cl=0.6, Cd= | 0.004661
alpha (deg) | Cl | Cd | Cm | Cl/Cd
-17.5 | -0.434 | 0.15487 | -0.017 | -2.805
-17 | -0.455 | 0.1438 | -0.017 | -3.165
-16.5 | -0.475 | 0.13483 | -0.018 | -3.526
-16 | -0.495 | 0.12946 | -0.018 | -3.826
-15.5 | -0.514 | 0.11877 | -0.019 | -4.329
-15 | -0.532 | 0.11142 | -0.019 | -4.773
-14.5 | -0.548 | 0.10384 | -0.02 | -5.274
-14 | -0.561 | 0.09622 | -0.021 | -5.833
-13.5 | -0.571 | 0.09046 | -0.02 | -6.311
-13 | -0.578 | 0.08482 | -0.02 | -6.815
-12.5 | -0.582 | 0.07978 | -0.021 | -7.292
-12 | -0.581 | 0.07509 | -0.021 | -7.744
-11.5 | -0.577 | 0.07076 | -0.022 | -8.152
-11 | -0.568 | 0.06635 | -0.023 | -8.562
-10.5 | -0.554 | 0.06255 | -0.023 | -8.855
-10 | -0.529 | 0.05866 | -0.024 | -9.022
-9.5 | -0.502 | 0.05429 | -0.026 | -9.256
-9 | -0.473 | 0.05093 | -0.027 | -9.287
-8.5 | -0.444 | 0.04546 | -0.03 | -9.765
-8 | -0.417 | 0.03785 | -0.035 | -11.005
-7.5 | -0.451 | 0.00612 | -0.052 | -73.598
-7 | -0.405 | 0.00596 | -0.053 | -68.051
-6.5 | -0.358 | 0.00571 | -0.053 | -62.666
-6 | -0.309 | 0.00546 | -0.054 | -56.523
-5.5 | -0.258 | 0.00529 | -0.055 | -48.707
-5 | -0.206 | 0.00511 | -0.056 | -40.223
-4.5 | -0.152 | 0.00494 | -0.057 | -30.859
-4 | -0.098 | 0.00486 | -0.058 | -20.153
-3.5 | -0.043 | 0.0051 | -0.059 | -8.424
-3 | 0.013 | 0.00472 | -0.06 | 2.7
-2.5 | 0.069 | 0.00531 | -0.061 | 12.976
-2 | 0.126 | 0.00532 | -0.062 | 23.598
-1.5 | 0.182 | 0.00498 | -0.063 | 36.654
-1 | 0.24 | 0.00577 | -0.064 | 41.49
-0.5 | 0.297 | 0.00617 | -0.065 | 48.092
0 | 0.359 | 0.00612 | -0.066 | 58.623
0.5 | 0.417 | 0.006 | -0.067 | 69.459
1 | 0.475 | 0.00596 | -0.068 | 79.681
1.5 | 0.532 | 0.00603 | -0.069 | 88.304
2 | 0.59 | 0.00464 | -0.07 | 127.047
2.5 | 0.647 | 0.00476 | -0.071 | 135.999
3 | 0.705 | 0.00536 | -0.072 | 131.408
3.5 | 0.762 | 0.00508 | -0.073 | 150.081
4 | 0.819 | 0.00623 | -0.074 | 131.498
4.5 | 0.875 | 0.00681 | -0.075 | 128.565
5 | 0.931 | 0.00769 | -0.076 | 121.11
5.5 | 0.987 | 0.00803 | -0.077 | 122.91
6 | 1.042 | 0.00835 | -0.078 | 124.711
6.5 | 1.095 | 0.00878 | -0.079 | 124.69
7 | 1.143 | 0.00916 | -0.08 | 124.824
7.5 | 1.187 | 0.00957 | -0.081 | 124.017
8 | 1.227 | 0.01072 | -0.082 | 114.475
8.5 | 1.261 | 0.01047 | -0.082 | 120.472
9 | 1.29 | 0.01207 | -0.083 | 106.852
9.5 | 1.312 | 0.01282 | -0.084 | 102.321
10 | 1.327 | 0.01365 | -0.085 | 97.188
10.5 | 1.334 | 0.01452 | -0.086 | 91.917
11 | 1.334 | 0.01554 | -0.087 | 85.881
11.5 | 1.327 | 0.01611 | -0.088 | 82.337
12 | 1.312 | 0.01777 | -0.089 | 73.839
12.5 | 1.263 | 0.01999 | -0.088 | 63.203
13 | 1.209 | 0.02369 | -0.087 | 51.036
13.5 | 1.15 | 0.03006 | -0.085 | 38.267
14 | 1.062 | 0.0473 | -0.079 | 22.46
14.5 | 0.986 | 0.06756 | -0.073 | 14.599
15 | 0.946 | 0.07173 | -0.074 | 13.183
15.5 | 0.892 | 0.08491 | -0.071 | 10.503

## 68. Re 4M Mach 0.10 (2)
BIGFOIL.COM POLAR EXPORT
goe488
GOE 488 |  |  |  | Cl Max: | 1.6647 | at alpha= | 16.5 | deg
XFOIL ncrit=9 |  |  |  | L/D Max: | 115.981 | at alpha= | 4.5 | deg
Re: | 4000000 |  |  | Cd Min: | 0.14062 | at alpha= | 20 | deg
Mach: | 0.1 |  |  | Cl=0 at alpha= | -3.1559 | deg
|  |  |  | @ Cl=0.1, Cd= | 0.0055197
|  |  |  | @ Cl=0.4, Cd= | 0.0066738
|  |  |  | @ Cl=0.6, Cd= | 0.0053555
alpha (deg) | Cl | Cd | Cm | Cl/Cd
-13 | -1.0852 | 0.02236 | -0.0735 | -48.5331
-12.5 | -1.0394 | 0.01822 | -0.075 | -57.0472
-12 | -0.9849 | 0.01598 | -0.0762 | -61.6333
-11.5 | -0.9322 | 0.01378 | -0.0767 | -67.6488
-11 | -0.8793 | 0.01215 | -0.0767 | -72.3704
-10.5 | -0.8217 | 0.01093 | -0.0774 | -75.1784
-10 | -0.7608 | 0.01002 | -0.0786 | -75.9281
-9.5 | -0.6973 | 0.00946 | -0.0802 | -73.7104
-9 | -0.6398 | 0.00923 | -0.0802 | -69.3174
-8.5 | -0.5789 | 0.00883 | -0.0811 | -65.5606
-8 | -0.5236 | 0.0084 | -0.0807 | -62.3333
-7.5 | -0.4676 | 0.00843 | -0.0803 | -55.4686
-7 | -0.4134 | 0.00825 | -0.0795 | -50.1091
-6.5 | -0.3597 | 0.00801 | -0.0787 | -44.9064
-6 | -0.3051 | 0.00796 | -0.0781 | -38.3291
-5.5 | -0.251 | 0.00786 | -0.0774 | -31.9338
-5 | -0.1971 | 0.00756 | -0.0767 | -26.0714
-4 | -0.092 | 0.00625 | -0.0749 | -14.72
-3.5 | -0.0373 | 0.00602 | -0.0743 | -6.196
-3 | 0.0169 | 0.0058 | -0.0737 | 2.9138
-2.5 | 0.0711 | 0.0056 | -0.073 | 12.6964
-2 | 0.1251 | 0.00545 | -0.0723 | 22.9541
-1.5 | 0.1751 | 0.00561 | -0.0709 | 31.2121
-1 | 0.2262 | 0.00581 | -0.0697 | 38.9329
-0.5 | 0.2757 | 0.00615 | -0.0682 | 44.8293
0 | 0.3241 | 0.00663 | -0.0666 | 48.8839
0.5 | 0.378 | 0.00669 | -0.0661 | 56.5022
1 | 0.4322 | 0.00665 | -0.0655 | 64.9925
1.5 | 0.4855 | 0.0065 | -0.0649 | 74.6923
2 | 0.5393 | 0.0065 | -0.0644 | 82.9692
2.5 | 0.5776 | 0.00525 | -0.061 | 110.019
3 | 0.6392 | 0.00554 | -0.0622 | 115.3791
3.5 | 0.7091 | 0.00615 | -0.0656 | 115.3008
4 | 0.7729 | 0.00678 | -0.0676 | 113.9971
4.5 | 0.8339 | 0.00719 | -0.0689 | 115.9805
5 | 0.8772 | 0.00779 | -0.0662 | 112.6059
5.5 | 0.9245 | 0.00816 | -0.0642 | 113.2966
6 | 0.9724 | 0.00853 | -0.0625 | 113.9977
6.5 | 1.0198 | 0.00902 | -0.0606 | 113.0599
7 | 1.0684 | 0.0094 | -0.0591 | 113.6596
7.5 | 1.1165 | 0.00984 | -0.0575 | 113.4654
8 | 1.1635 | 0.01038 | -0.0558 | 112.0906
8.5 | 1.2081 | 0.01117 | -0.0535 | 108.1558
9 | 1.2555 | 0.01164 | -0.052 | 107.8608
9.5 | 1.3018 | 0.01221 | -0.0503 | 106.6175
10 | 1.3467 | 0.01289 | -0.0483 | 104.4763
10.5 | 1.3915 | 0.01352 | -0.0464 | 102.9216
11 | 1.4254 | 0.01508 | -0.0427 | 94.5225
11.5 | 1.4647 | 0.01603 | -0.04 | 91.3724
12 | 1.5012 | 0.01707 | -0.0368 | 87.9438
12.5 | 1.5363 | 0.01808 | -0.0336 | 84.9723
13 | 1.5606 | 0.01925 | -0.0284 | 81.0701
13.5 | 1.5887 | 0.02016 | -0.024 | 78.8046
14 | 1.5987 | 0.02221 | -0.0176 | 71.9811
14.5 | 1.6165 | 0.02395 | -0.013 | 67.4948
15 | 1.6432 | 0.02526 | -0.0099 | 65.0515
15.5 | 1.649 | 0.02822 | -0.0055 | 58.4337
16 | 1.6518 | 0.03187 | -0.0021 | 51.8293
16.5 | 1.6647 | 0.03506 | -0.0003 | 47.4815
17 | 1.6533 | 0.04119 | 0.0008 | 40.1384
17.5 | 1.6578 | 0.04626 | 0.0005 | 35.8366
18 | 1.5872 | 0.06312 | -0.0062 | 25.1458
18.5 | 1.5262 | 0.08058 | -0.0144 | 18.9402
19 | 1.496 | 0.09254 | -0.0192 | 16.166
19.5 | 1.369 | 0.12315 | -0.0353 | 11.1165
20 | 1.3258 | 0.14062 | -0.0452 | 9.4282

## 69. Re 4M Mach 0.25 (1)
BIGFOIL.COM POLAR EXPORT
goe488
GOE 488 |  |  |  | Cl Max: | 1.309 | at alpha= | 9.5 | deg
JavaFoil+Calcfoil stall+Eppler ext transition |  |  |  | L/D Max: | 153.118 | at alpha= | 3.5 | deg
Re: | 4000000 |  |  | Cd Min: | 0.00463 | at alpha= | 2 | deg
Mach: | 0.25 |  |  | Cl=0 at alpha= | -3.114 | deg
|  |  |  | @ Cl=0.1, Cd= | 0.00535
|  |  |  | @ Cl=0.4, Cd= | 0.0057837
|  |  |  | @ Cl=0.6, Cd= | 0.0047785
alpha (deg) | Cl | Cd | Cm | Cl/Cd
-16 | -0.14 | 0.18684 | -0.019 | -0.747
-15.5 | -0.217 | 0.17328 | -0.019 | -1.253
-15 | -0.275 | 0.15402 | -0.019 | -1.789
-14.5 | -0.327 | 0.13424 | -0.02 | -2.436
-14 | -0.373 | 0.11788 | -0.02 | -3.168
-13.5 | -0.415 | 0.10653 | -0.021 | -3.895
-13 | -0.451 | 0.09626 | -0.021 | -4.683
-12.5 | -0.48 | 0.08607 | -0.021 | -5.58
-12 | -0.503 | 0.08042 | -0.021 | -6.256
-11.5 | -0.519 | 0.07486 | -0.022 | -6.93
-11 | -0.527 | 0.06947 | -0.022 | -7.584
-10.5 | -0.526 | 0.06494 | -0.023 | -8.101
-10 | -0.508 | 0.06078 | -0.023 | -8.365
-9.5 | -0.487 | 0.05715 | -0.024 | -8.524
-9 | -0.463 | 0.05289 | -0.025 | -8.75
-8.5 | -0.436 | 0.04925 | -0.027 | -8.85
-8 | -0.406 | 0.04541 | -0.029 | -8.941
-7.5 | -0.375 | 0.04098 | -0.032 | -9.145
-7 | -0.351 | 0.02935 | -0.041 | -11.949
-6.5 | -0.362 | 0.00571 | -0.055 | -63.443
-6 | -0.313 | 0.00549 | -0.056 | -57.085
-5.5 | -0.262 | 0.00529 | -0.057 | -49.625
-5 | -0.21 | 0.00511 | -0.058 | -41.023
-4.5 | -0.156 | 0.00498 | -0.059 | -31.236
-4 | -0.1 | 0.00477 | -0.06 | -21.029
-3.5 | -0.044 | 0.00476 | -0.061 | -9.252
-3 | 0.013 | 0.00468 | -0.062 | 2.787
-2.5 | 0.071 | 0.00539 | -0.063 | 13.122
-2 | 0.129 | 0.00531 | -0.064 | 24.238
-1.5 | 0.187 | 0.00501 | -0.065 | 37.346
-1 | 0.246 | 0.00611 | -0.066 | 40.243
-0.5 | 0.305 | 0.00618 | -0.067 | 49.3
0 | 0.369 | 0.00612 | -0.068 | 60.256
0.5 | 0.428 | 0.00548 | -0.069 | 78.209
1 | 0.488 | 0.00597 | -0.07 | 81.758
1.5 | 0.547 | 0.00609 | -0.071 | 89.861
2 | 0.606 | 0.00463 | -0.072 | 130.862
2.5 | 0.665 | 0.00477 | -0.073 | 139.561
3 | 0.724 | 0.00546 | -0.074 | 132.755
3.5 | 0.783 | 0.00511 | -0.075 | 153.118
4 | 0.841 | 0.00634 | -0.076 | 132.725
4.5 | 0.899 | 0.00702 | -0.077 | 128.024
5 | 0.956 | 0.00793 | -0.078 | 120.624
5.5 | 1.013 | 0.00828 | -0.079 | 122.328
6 | 1.069 | 0.00863 | -0.08 | 123.891
6.5 | 1.123 | 0.00905 | -0.081 | 124.06
7 | 1.171 | 0.00951 | -0.082 | 123.027
7.5 | 1.213 | 0.00993 | -0.083 | 122.138
8 | 1.249 | 0.01135 | -0.084 | 110.053
8.5 | 1.278 | 0.01101 | -0.085 | 116.128
9 | 1.298 | 0.01289 | -0.086 | 100.749
9.5 | 1.309 | 0.01383 | -0.087 | 94.661
10 | 1.308 | 0.01487 | -0.088 | 87.956
10.5 | 1.295 | 0.01602 | -0.088 | 80.845
11 | 1.27 | 0.01744 | -0.089 | 72.827
11.5 | 1.205 | 0.01978 | -0.088 | 60.937
12 | 1.119 | 0.02546 | -0.086 | 43.957
12.5 | 0.98 | 0.04923 | -0.076 | 19.901
13 | 0.879 | 0.07038 | -0.069 | 12.485
13.5 | 0.786 | 0.08844 | -0.061 | 8.89
14 | 0.698 | 0.10331 | -0.051 | 6.76
14.5 | 0.617 | 0.10866 | -0.051 | 5.68

## 70. Re 4M Mach 0.25 (2)
BIGFOIL.COM POLAR EXPORT
goe488
GOE 488 |  |  |  | Cl Max: | 1.4857 | at alpha= | 13.5 | deg
XFOIL ncrit=9 |  |  |  | L/D Max: | 117.278 | at alpha= | 4.5 | deg
Re: | 4000000 |  |  | Cd Min: | 0.17622 | at alpha= | 18.5 | deg
Mach: | 0.25 |  |  | Cl=0 at alpha= | -3.1484 | deg
|  |  |  | @ Cl=0.1, Cd= | 0.0056406
|  |  |  | @ Cl=0.4, Cd= | 0.00674
|  |  |  | @ Cl=0.6, Cd= | 0.0057174
alpha (deg) | Cl | Cd | Cm | Cl/Cd
-15 | -0.5405 | 0.17369 | 0.004 | -3.1119
-14.5 | -0.5288 | 0.16611 | 0.001 | -3.1834
-14 | -0.5219 | 0.15683 | -0.0022 | -3.3278
-13.5 | -0.5275 | 0.14427 | -0.0063 | -3.6563
-13 | -0.5183 | 0.13694 | -0.0092 | -3.7849
-12.5 | -0.5034 | 0.13142 | -0.0114 | -3.8305
-12 | -0.5278 | 0.11595 | -0.0175 | -4.552
-11.5 | -0.5206 | 0.10902 | -0.0203 | -4.7753
-11 | -0.5114 | 0.10283 | -0.0227 | -4.9733
-10 | -0.7973 | 0.0145 | -0.0881 | -54.9862
-9.5 | -0.7353 | 0.01162 | -0.0891 | -63.2788
-9 | -0.6764 | 0.01024 | -0.0882 | -66.0547
-8.5 | -0.6086 | 0.00997 | -0.0885 | -61.0431
-8 | -0.5477 | 0.00974 | -0.0876 | -56.232
-7.5 | -0.4907 | 0.00921 | -0.0861 | -53.279
-7 | -0.4314 | 0.00928 | -0.085 | -46.4871
-6.5 | -0.3746 | 0.00902 | -0.0837 | -41.5299
-6 | -0.3179 | 0.00879 | -0.0825 | -36.1661
-5.5 | -0.2614 | 0.0085 | -0.0814 | -30.7529
-5 | -0.205 | 0.00812 | -0.0804 | -25.2463
-4.5 | -0.149 | 0.00765 | -0.0794 | -19.4771
-4 | -0.0965 | 0.00644 | -0.0779 | -14.9845
-3.5 | -0.0398 | 0.0062 | -0.0771 | -6.4194
-3 | 0.0168 | 0.00595 | -0.0764 | 2.8235
-2.5 | 0.0725 | 0.00572 | -0.0755 | 12.6748
-2 | 0.1279 | 0.00556 | -0.0745 | 23.0036
-1.5 | 0.1787 | 0.00574 | -0.0727 | 31.1324
-1 | 0.2317 | 0.0059 | -0.0715 | 39.2712
-0.5 | 0.2814 | 0.00638 | -0.0697 | 44.1066
0 | 0.3327 | 0.00668 | -0.0683 | 49.8054
0.5 | 0.3882 | 0.00674 | -0.0676 | 57.5964
1 | 0.4444 | 0.00674 | -0.067 | 65.9347
1.5 | 0.4993 | 0.00656 | -0.0663 | 76.1128
2 | 0.5545 | 0.00656 | -0.0656 | 84.5274
2.5 | 0.6004 | 0.00571 | -0.0635 | 105.1489
3 | 0.6543 | 0.00569 | -0.0626 | 114.9912
3.5 | 0.7293 | 0.00626 | -0.0666 | 116.5016
4 | 0.7951 | 0.00696 | -0.0685 | 114.2385
4.5 | 0.8573 | 0.00731 | -0.0693 | 117.2777
5 | 0.9018 | 0.00797 | -0.0662 | 113.1493
5.5 | 0.9513 | 0.00834 | -0.0641 | 114.0647
6 | 1.0008 | 0.00878 | -0.0619 | 113.9863
6.5 | 1.0505 | 0.00927 | -0.0598 | 113.3225
7 | 1.1007 | 0.00973 | -0.0578 | 113.1244
7.5 | 1.1502 | 0.01028 | -0.0556 | 111.8872
8 | 1.1956 | 0.01123 | -0.0526 | 106.4648
8.5 | 1.2446 | 0.01182 | -0.0503 | 105.2961
9 | 1.2927 | 0.0125 | -0.0479 | 103.416
9.5 | 1.339 | 0.01331 | -0.0451 | 100.6011
10 | 1.3821 | 0.01436 | -0.0417 | 96.2465
10.5 | 1.4106 | 0.01641 | -0.0361 | 85.9598
11 | 1.4438 | 0.01788 | -0.0313 | 80.7494
11.5 | 1.4627 | 0.01961 | -0.0241 | 74.5895
12 | 1.4704 | 0.02193 | -0.0161 | 67.0497
12.5 | 1.4786 | 0.02454 | -0.0094 | 60.2526
13 | 1.4757 | 0.02833 | -0.0033 | 52.0897
13.5 | 1.4857 | 0.03177 | 0.0003 | 46.7642
14 | 1.442 | 0.04115 | 0.0023 | 35.0425
14.5 | 1.4173 | 0.0509 | -0.0005 | 27.8448
15 | 1.4099 | 0.05988 | -0.0047 | 23.5454
15.5 | 1.3582 | 0.07682 | -0.014 | 17.6803
16 | 1.306 | 0.09285 | -0.0214 | 14.0657
16.5 | 1.2703 | 0.10644 | -0.0274 | 11.9344
17 | 1.218 | 0.12439 | -0.0367 | 9.7918
17.5 | 1.2035 | 0.13648 | -0.043 | 8.8181
18 | 1.1443 | 0.15924 | -0.0567 | 7.186
18.5 | 1.117 | 0.17622 | -0.0669 | 6.3387

## 71. Re 4M Mach 0.50 (1)
BIGFOIL.COM POLAR EXPORT
goe488
GOE 488 |  |  |  | Cl Max: | 1.283 | at alpha= | 7.5 | deg
JavaFoil+Calcfoil stall+Eppler ext transition |  |  |  | L/D Max: | 144.931 | at alpha= | 2.5 | deg
Re: | 4000000 |  |  | Cd Min: | 0.00494 | at alpha= | -2 | deg
Mach: | 0.5 |  |  | Cl=0 at alpha= | -3.1129 | deg
|  |  |  | @ Cl=0.1, Cd= | 0.0053634
|  |  |  | @ Cl=0.4, Cd= | 0.005925
|  |  |  | @ Cl=0.6, Cd= | 0.00584
alpha (deg) | Cl | Cd | Cm | Cl/Cd
-20 | -0.869 | 0.15921 | -0.021 | -5.459
-19.5 | -0.845 | 0.15443 | -0.022 | -5.47
-19 | -0.821 | 0.1442 | -0.022 | -5.692
-18.5 | -0.798 | 0.14606 | -0.023 | -5.46
-18 | -0.773 | 0.14152 | -0.024 | -5.46
-17.5 | -0.747 | 0.13537 | -0.024 | -5.522
-17 | -0.723 | 0.12529 | -0.024 | -5.768
-16.5 | -0.696 | 0.12724 | -0.024 | -5.468
-16 | -0.67 | 0.12302 | -0.024 | -5.446
-15.5 | -0.645 | 0.11849 | -0.024 | -5.441
-15 | -0.62 | 0.11062 | -0.025 | -5.601
-14.5 | -0.594 | 0.10556 | -0.025 | -5.629
-14 | -0.569 | 0.10227 | -0.025 | -5.561
-13.5 | -0.543 | 0.09781 | -0.026 | -5.555
-13 | -0.518 | 0.09408 | -0.026 | -5.504
-12.5 | -0.492 | 0.09031 | -0.026 | -5.45
-12 | -0.467 | 0.08594 | -0.027 | -5.428
-11.5 | -0.441 | 0.09019 | -0.027 | -4.886
-11 | -0.415 | 0.08919 | -0.028 | -4.655
-10.5 | -0.389 | 0.07978 | -0.027 | -4.87
-10 | -0.362 | 0.0741 | -0.027 | -4.888
-9.5 | -0.336 | 0.06588 | -0.027 | -5.105
-9 | -0.31 | 0.06158 | -0.028 | -5.04
-8.5 | -0.284 | 0.05667 | -0.028 | -5.018
-8 | -0.258 | 0.05149 | -0.029 | -5.018
-7.5 | -0.233 | 0.04474 | -0.033 | -5.216
-7 | -0.208 | 0.04085 | -0.036 | -5.087
-6.5 | -0.182 | 0.03689 | -0.038 | -4.94
-6 | -0.232 | 0.04059 | -0.03 | -5.711
-5.5 | -0.214 | 0.03725 | -0.031 | -5.734
-5 | -0.18 | 0.03371 | -0.036 | -5.326
-4.5 | -0.166 | 0.00527 | -0.066 | -31.508
-4 | -0.109 | 0.00503 | -0.067 | -21.649
-3.5 | -0.048 | 0.00497 | -0.068 | -9.702
-3 | 0.014 | 0.00509 | -0.069 | 2.833
-2.5 | 0.078 | 0.00558 | -0.07 | 14.051
-2 | 0.143 | 0.00494 | -0.071 | 29.002
-1.5 | 0.209 | 0.00625 | -0.072 | 33.392
-1 | 0.274 | 0.00632 | -0.073 | 43.437
-0.5 | 0.34 | 0.006 | -0.075 | 56.745
0 | 0.412 | 0.00591 | -0.076 | 69.805
0.5 | 0.479 | 0.00641 | -0.077 | 74.66
1 | 0.545 | 0.00624 | -0.078 | 87.394
1.5 | 0.611 | 0.00576 | -0.079 | 106.094
2 | 0.677 | 0.00495 | -0.08 | 136.698
2.5 | 0.743 | 0.00513 | -0.081 | 144.931
3 | 0.809 | 0.00589 | -0.082 | 137.361
3.5 | 0.874 | 0.00671 | -0.084 | 130.158
4 | 0.938 | 0.00741 | -0.085 | 126.611
4.5 | 1.001 | 0.00855 | -0.086 | 117.093
5 | 1.063 | 0.00905 | -0.087 | 117.44
5.5 | 1.124 | 0.00953 | -0.088 | 117.954
6 | 1.184 | 0.01016 | -0.089 | 116.521
6.5 | 1.239 | 0.01075 | -0.09 | 115.235
7 | 1.273 | 0.01139 | -0.091 | 111.816
7.5 | 1.283 | 0.01352 | -0.092 | 94.853
8 | 1.238 | 0.01564 | -0.094 | 79.144
8.5 | 0.619 | 0.06428 | -0.039 | 9.626
9 | 0.649 | 0.06724 | -0.049 | 9.65
9.5 | 0.678 | 0.0698 | -0.053 | 9.709
10 | 0.704 | 0.07676 | -0.054 | 9.175
10.5 | 0.73 | 0.08061 | -0.053 | 9.053
11 | 0.756 | 0.08539 | -0.053 | 8.851
11.5 | 0.783 | 0.092 | -0.055 | 8.51
12 | 0.809 | 0.09021 | -0.055 | 8.966
12.5 | 0.835 | 0.09371 | -0.056 | 8.912

## 72. Re 4M Mach 0.50 (2)
BIGFOIL.COM POLAR EXPORT
goe488
GOE 488 |  |  |  | Cl Max: | 1.2802 | at alpha= | 8.5 | deg
XFOIL ncrit=9 |  |  |  | L/D Max: | 118.859 | at alpha= | 4 | deg
Re: | 4000000 |  |  | Cd Min: | 0.26614 | at alpha= | -20 | deg
Mach: | 0.5 |  |  | Cl=0 at alpha= | -3.118 | deg
|  |  |  | @ Cl=0.1, Cd= | 0.0064326
|  |  |  | @ Cl=0.4, Cd= | 0.00692
|  |  |  | @ Cl=0.6, Cd= | 0.0068571
alpha (deg) | Cl | Cd | Cm | Cl/Cd
-20 | -0.7465 | 0.26614 | 0.0449 | -2.8049
-19.5 | -0.7253 | 0.25813 | 0.0402 | -2.8098
-19 | -0.7042 | 0.25043 | 0.0358 | -2.812
-18.5 | -0.6828 | 0.24155 | 0.0313 | -2.8267
-18 | -0.6624 | 0.23339 | 0.027 | -2.8382
-17.5 | -0.6421 | 0.22511 | 0.0228 | -2.8524
-17 | -0.6222 | 0.21731 | 0.0188 | -2.8632
-16.5 | -0.6034 | 0.20943 | 0.0149 | -2.8812
-16 | -0.5845 | 0.20114 | 0.011 | -2.9059
-15.5 | -0.5668 | 0.19252 | 0.0073 | -2.9441
-15 | -0.5491 | 0.18491 | 0.0037 | -2.9696
-14.5 | -0.5299 | 0.17816 | 0.0004 | -2.9743
-14 | -0.5129 | 0.1704 | -0.0028 | -3.01
-13.5 | -0.4981 | 0.16226 | -0.006 | -3.0698
-13 | -0.4845 | 0.1541 | -0.0091 | -3.1441
-12.5 | -0.4745 | 0.14519 | -0.0122 | -3.2681
-12 | -0.4629 | 0.13743 | -0.015 | -3.3683
-11.5 | -0.4491 | 0.13063 | -0.0174 | -3.438
-11 | -0.438 | 0.12346 | -0.0197 | -3.5477
-10.5 | -0.433 | 0.11522 | -0.0221 | -3.758
-10 | -0.427 | 0.1079 | -0.0242 | -3.9574
-9.5 | -0.4169 | 0.10189 | -0.0255 | -4.0917
-9 | -0.4126 | 0.09539 | -0.0266 | -4.3254
-8.5 | -0.3962 | 0.0857 | -0.0349 | -4.6231
-8 | -0.3738 | 0.0773 | -0.0433 | -4.8357
-7.5 | -0.3495 | 0.07011 | -0.0507 | -4.985
-7 | -0.3086 | 0.05756 | -0.0736 | -5.3614
-6.5 | -0.2471 | 0.04776 | -0.0931 | -5.1738
-6 | -0.2309 | 0.04074 | -0.096 | -5.6676
-5.5 | -0.2129 | 0.03184 | -0.0983 | -6.6866
-5 | -0.1809 | 0.02411 | -0.0986 | -7.5031
-4.5 | -0.1552 | 0.01445 | -0.0964 | -10.7405
-4 | -0.1046 | 0.01066 | -0.0934 | -9.8124
-3.5 | -0.0489 | 0.00782 | -0.0906 | -6.2532
-3 | 0.0151 | 0.00696 | -0.0886 | 2.1695
-2.5 | 0.0789 | 0.00648 | -0.0867 | 12.1759
-2 | 0.1368 | 0.00635 | -0.0839 | 21.5433
-1.5 | 0.1951 | 0.00632 | -0.0815 | 30.8703
-1 | 0.2493 | 0.00667 | -0.0785 | 37.3763
-0.5 | 0.3079 | 0.00688 | -0.0765 | 44.7529
0 | 0.3701 | 0.00692 | -0.0753 | 53.4827
0.5 | 0.433 | 0.00692 | -0.0741 | 62.5723
1 | 0.4967 | 0.00694 | -0.0732 | 71.5706
1.5 | 0.5596 | 0.00689 | -0.0721 | 81.2192
2 | 0.621 | 0.00684 | -0.0708 | 90.7895
2.5 | 0.6808 | 0.00701 | -0.0691 | 97.1184
3 | 0.7199 | 0.00623 | -0.0635 | 115.5538
3.5 | 0.8144 | 0.00704 | -0.0693 | 115.6818
4 | 0.8962 | 0.00754 | -0.0716 | 118.8594
4.5 | 0.9531 | 0.00822 | -0.0685 | 115.9489
5 | 1.0094 | 0.00869 | -0.0648 | 116.1565
5.5 | 1.0666 | 0.00925 | -0.061 | 115.3081
6 | 1.1223 | 0.01003 | -0.0565 | 111.8943
6.5 | 1.177 | 0.01094 | -0.0516 | 107.5868
7 | 1.2265 | 0.01223 | -0.0455 | 100.2862
7.5 | 1.2634 | 0.01419 | -0.0373 | 89.0345
8 | 1.2782 | 0.01688 | -0.026 | 75.7227
8.5 | 1.2802 | 0.02019 | -0.0142 | 63.4076
9 | 1.2675 | 0.02513 | -0.0041 | 50.4377
9.5 | 1.2446 | 0.0318 | 0.0018 | 39.1384
10 | 1.2114 | 0.04121 | 0.0019 | 29.3958
10.5 | 1.1767 | 0.05412 | -0.0056 | 21.7424
11 | 1.1396 | 0.06936 | -0.0155 | 16.4302
11.5 | 1.1039 | 0.08277 | -0.0222 | 13.337
12 | 1.069 | 0.09598 | -0.0283 | 11.1377
12.5 | 1.0368 | 0.10969 | -0.0348 | 9.4521
13 | 1.0126 | 0.12337 | -0.0417 | 8.2078
13.5 | 0.9944 | 0.13726 | -0.049 | 7.2446

## 73. Re 5M Mach 0.00 (1)
BIGFOIL.COM POLAR EXPORT
goe488
GOE 488 |  |  |  | Cl Max: | 1.341 | at alpha= | 11 | deg
JavaFoil+Calcfoil stall+Eppler ext transition |  |  |  | L/D Max: | 147.436 | at alpha= | 4 | deg
Re: | 5000000 |  |  | Cd Min: | 0.00445 | at alpha= | 2 | deg
Mach: | 0 |  |  | Cl=0 at alpha= | -3.1161 | deg
|  |  |  | @ Cl=0.1, Cd= | 0.0049336
|  |  |  | @ Cl=0.4, Cd= | 0.0056638
|  |  |  | @ Cl=0.6, Cd= | 0.0044774
alpha (deg) | Cl | Cd | Cm | Cl/Cd
-17.5 | -0.477 | 0.1482 | -0.017 | -3.216
-17 | -0.495 | 0.13864 | -0.018 | -3.569
-16.5 | -0.513 | 0.13049 | -0.018 | -3.928
-16 | -0.529 | 0.12163 | -0.019 | -4.352
-15.5 | -0.545 | 0.11417 | -0.019 | -4.775
-15 | -0.56 | 0.10652 | -0.02 | -5.254
-14.5 | -0.572 | 0.10025 | -0.021 | -5.709
-14 | -0.582 | 0.0938 | -0.021 | -6.208
-13.5 | -0.59 | 0.08789 | -0.021 | -6.708
-13 | -0.593 | 0.08241 | -0.021 | -7.2
-12.5 | -0.595 | 0.07735 | -0.022 | -7.686
-12 | -0.592 | 0.07251 | -0.023 | -8.164
-11.5 | -0.585 | 0.06862 | -0.024 | -8.532
-11 | -0.575 | 0.0638 | -0.024 | -9.009
-10.5 | -0.559 | 0.06031 | -0.025 | -9.267
-10 | -0.533 | 0.05643 | -0.026 | -9.443
-9.5 | -0.505 | 0.05251 | -0.027 | -9.621
-9 | -0.479 | 0.04663 | -0.031 | -10.267
-8.5 | -0.46 | 0.0341 | -0.037 | -13.491
-8 | -0.494 | 0.00619 | -0.05 | -79.779
-7.5 | -0.45 | 0.00598 | -0.051 | -75.293
-7 | -0.405 | 0.00562 | -0.052 | -72.041
-6.5 | -0.357 | 0.00587 | -0.053 | -60.796
-6 | -0.308 | 0.00558 | -0.054 | -55.078
-5.5 | -0.257 | 0.00541 | -0.055 | -47.459
-5 | -0.205 | 0.00522 | -0.056 | -39.199
-4.5 | -0.152 | 0.00502 | -0.057 | -30.204
-4 | -0.098 | 0.00493 | -0.058 | -19.785
-3.5 | -0.043 | 0.00512 | -0.059 | -8.355
-3 | 0.013 | 0.00527 | -0.06 | 2.406
-2.5 | 0.069 | 0.005 | -0.061 | 13.731
-2 | 0.125 | 0.00488 | -0.062 | 25.619
-1.5 | 0.182 | 0.0056 | -0.063 | 32.438
-1 | 0.238 | 0.00594 | -0.064 | 40.107
-0.5 | 0.295 | 0.00596 | -0.065 | 49.574
0 | 0.357 | 0.00556 | -0.066 | 64.236
0.5 | 0.415 | 0.0057 | -0.067 | 72.8
1 | 0.472 | 0.00574 | -0.068 | 82.295
1.5 | 0.53 | 0.00533 | -0.069 | 99.44
2 | 0.587 | 0.00445 | -0.069 | 132.011
2.5 | 0.644 | 0.00457 | -0.07 | 141.012
3 | 0.701 | 0.00515 | -0.071 | 136.138
3.5 | 0.758 | 0.0054 | -0.072 | 140.435
4 | 0.815 | 0.00553 | -0.073 | 147.436
4.5 | 0.871 | 0.00654 | -0.074 | 133.121
5 | 0.927 | 0.00735 | -0.075 | 126.099
5.5 | 0.982 | 0.00767 | -0.076 | 128.008
6 | 1.037 | 0.00798 | -0.077 | 129.907
6.5 | 1.09 | 0.00839 | -0.078 | 129.918
7 | 1.138 | 0.00874 | -0.079 | 130.164
7.5 | 1.182 | 0.00912 | -0.08 | 129.568
8 | 1.222 | 0.01018 | -0.081 | 120.059
8.5 | 1.258 | 0.00996 | -0.082 | 126.199
9 | 1.287 | 0.01146 | -0.083 | 112.28
9.5 | 1.311 | 0.01218 | -0.084 | 107.648
10 | 1.328 | 0.01291 | -0.085 | 102.835
10.5 | 1.338 | 0.01371 | -0.086 | 97.613
11 | 1.341 | 0.01458 | -0.087 | 91.971
11.5 | 1.337 | 0.01519 | -0.088 | 88.009
12 | 1.327 | 0.0166 | -0.088 | 79.938
12.5 | 1.31 | 0.01794 | -0.089 | 73.007
13 | 1.26 | 0.01997 | -0.088 | 63.087
13.5 | 1.204 | 0.02427 | -0.087 | 49.596
14 | 1.148 | 0.03058 | -0.085 | 37.531
14.5 | 1.069 | 0.04583 | -0.081 | 23.322
15 | 1.026 | 0.05062 | -0.08 | 20.277
15.5 | 0.958 | 0.06967 | -0.076 | 13.749
16 | 0.907 | 0.08256 | -0.073 | 10.985

## 74. Re 5M Mach 0.00 (2)
BIGFOIL.COM POLAR EXPORT
goe488
GOE 488 |  |  |  | Cl Max: | 1.7493 | at alpha= | 17 | deg
XFOIL ncrit=9 |  |  |  | L/D Max: | 120.015 | at alpha= | 4.5 | deg
Re: | 5000000 |  |  | Cd Min: | 0.09525 | at alpha= | 20 | deg
Mach: | 0 |  |  | Cl=0 at alpha= | -3.1374 | deg
|  |  |  | @ Cl=0.1, Cd= | 0.0053442
|  |  |  | @ Cl=0.4, Cd= | 0.0064757
|  |  |  | @ Cl=0.6, Cd= | 0.0060579
alpha (deg) | Cl | Cd | Cm | Cl/Cd
-14 | -1.1701 | 0.02387 | -0.0712 | -49.0197
-13.5 | -1.1309 | 0.01909 | -0.0726 | -59.2404
-13 | -1.0825 | 0.01624 | -0.0736 | -66.6564
-12.5 | -1.0282 | 0.01456 | -0.0747 | -70.6181
-12 | -0.9712 | 0.01335 | -0.0759 | -72.7491
-11.5 | -0.9214 | 0.01189 | -0.0755 | -77.4937
-11 | -0.8663 | 0.01075 | -0.076 | -80.586
-10.5 | -0.8083 | 0.00976 | -0.077 | -82.8176
-10 | -0.7468 | 0.00904 | -0.0786 | -82.6106
-9.5 | -0.6898 | 0.00854 | -0.0791 | -80.7728
-9 | -0.631 | 0.00826 | -0.0797 | -76.3923
-8.5 | -0.5749 | 0.00812 | -0.0797 | -70.8005
-8 | -0.5231 | 0.00751 | -0.0788 | -69.6538
-7.5 | -0.4696 | 0.00735 | -0.0781 | -63.8912
-7 | -0.416 | 0.00722 | -0.0775 | -57.6177
-6.5 | -0.3626 | 0.00701 | -0.0768 | -51.7261
-6 | -0.3088 | 0.00694 | -0.0762 | -44.4957
-5.5 | -0.2542 | 0.00687 | -0.0757 | -37.0015
-5 | -0.2 | 0.00667 | -0.0752 | -29.985
-4.5 | -0.1456 | 0.00651 | -0.0748 | -22.3656
-3.5 | -0.0393 | 0.0056 | -0.0733 | -7.0179
-3 | 0.0149 | 0.00544 | -0.0728 | 2.739
-2.5 | 0.0687 | 0.00532 | -0.0721 | 12.9135
-2 | 0.1204 | 0.00536 | -0.0711 | 22.4627
-1.5 | 0.1706 | 0.00558 | -0.0698 | 30.5735
-1 | 0.2224 | 0.00576 | -0.0688 | 38.6111
-0.5 | 0.2704 | 0.0063 | -0.0673 | 42.9206
0 | 0.3225 | 0.00646 | -0.0664 | 49.9226
0.5 | 0.3769 | 0.00648 | -0.0659 | 58.1636
1 | 0.4311 | 0.00647 | -0.0655 | 66.6306
1.5 | 0.4843 | 0.00633 | -0.0649 | 76.5087
2 | 0.5378 | 0.00631 | -0.0644 | 85.2298
2.5 | 0.5897 | 0.00638 | -0.0636 | 92.4295
3 | 0.6204 | 0.00542 | -0.0585 | 114.4649
3.5 | 0.6992 | 0.00593 | -0.064 | 117.9089
4.5 | 0.8233 | 0.00686 | -0.0672 | 120.0146
5 | 0.8774 | 0.00748 | -0.0671 | 117.2995
5.5 | 0.9246 | 0.00779 | -0.0652 | 118.6906
6 | 0.9717 | 0.00816 | -0.0634 | 119.0809
6.5 | 1.0195 | 0.00854 | -0.0618 | 119.3794
7 | 1.0679 | 0.00891 | -0.0604 | 119.8541
7.5 | 1.1159 | 0.00932 | -0.0589 | 119.7318
8 | 1.1617 | 0.00995 | -0.057 | 116.7538
8.5 | 1.2093 | 0.01036 | -0.0556 | 116.7278
9 | 1.2563 | 0.01082 | -0.0541 | 116.1091
9.5 | 1.3025 | 0.01134 | -0.0525 | 114.8589
10 | 1.3479 | 0.01193 | -0.0508 | 112.9841
10.5 | 1.3922 | 0.01257 | -0.049 | 110.7558
11 | 1.4326 | 0.01355 | -0.0466 | 105.7269
11.5 | 1.4749 | 0.01427 | -0.0445 | 103.3567
12 | 1.5155 | 0.01505 | -0.0423 | 100.6977
12.5 | 1.5545 | 0.01587 | -0.0398 | 97.9521
13 | 1.5905 | 0.0168 | -0.0369 | 94.6726
13.5 | 1.6247 | 0.01765 | -0.0337 | 92.051
14 | 1.6451 | 0.01885 | -0.0281 | 87.2732
14.5 | 1.6685 | 0.01999 | -0.0234 | 83.4667
15 | 1.6954 | 0.02102 | -0.0197 | 80.6565
15.5 | 1.7125 | 0.02274 | -0.0152 | 75.3078
16 | 1.7275 | 0.02477 | -0.0111 | 69.7416
16.5 | 1.7423 | 0.02707 | -0.0077 | 64.3628
17 | 1.7493 | 0.03028 | -0.0046 | 57.7708
17.5 | 1.7195 | 0.03743 | -0.0015 | 45.9391
18 | 1.7377 | 0.04032 | -0.0008 | 43.0977
18.5 | 1.7128 | 0.04884 | -0.0018 | 35.0696
19 | 1.6462 | 0.06523 | -0.0082 | 25.2369
19.5 | 1.6306 | 0.0747 | -0.0121 | 21.8286
20 | 1.546 | 0.09525 | -0.0206 | 16.231

## 75. Re 5M Mach 0.10 (1)
BIGFOIL.COM POLAR EXPORT
goe488
GOE 488 |  |  |  | Cl Max: | 1.334 | at alpha= | 10.5 | deg
JavaFoil+Calcfoil stall+Eppler ext transition |  |  |  | L/D Max: | 147.414 | at alpha= | 4 | deg
Re: | 5000000 |  |  | Cd Min: | 0.00446 | at alpha= | 2 | deg
Mach: | 0.1 |  |  | Cl=0 at alpha= | -3.1161 | deg
|  |  |  | @ Cl=0.1, Cd= | 0.0049747
|  |  |  | @ Cl=0.4, Cd= | 0.0056819
|  |  |  | @ Cl=0.6, Cd= | 0.0044811
alpha (deg) | Cl | Cd | Cm | Cl/Cd
-17 | -0.455 | 0.14158 | -0.017 | -3.215
-16.5 | -0.476 | 0.1328 | -0.018 | -3.581
-16 | -0.495 | 0.12724 | -0.018 | -3.894
-15.5 | -0.514 | 0.1177 | -0.019 | -4.37
-15 | -0.532 | 0.10966 | -0.02 | -4.852
-14.5 | -0.548 | 0.1016 | -0.02 | -5.393
-14 | -0.562 | 0.09506 | -0.021 | -5.909
-13.5 | -0.572 | 0.08825 | -0.021 | -6.485
-13 | -0.578 | 0.0836 | -0.02 | -6.917
-12.5 | -0.582 | 0.07813 | -0.021 | -7.453
-12 | -0.583 | 0.07375 | -0.022 | -7.899
-11.5 | -0.578 | 0.06945 | -0.023 | -8.328
-11 | -0.57 | 0.06455 | -0.024 | -8.827
-10.5 | -0.556 | 0.06092 | -0.025 | -9.12
-10 | -0.531 | 0.05701 | -0.026 | -9.307
-9.5 | -0.503 | 0.05322 | -0.027 | -9.46
-9 | -0.476 | 0.04876 | -0.029 | -9.753
-8.5 | -0.454 | 0.03787 | -0.036 | -11.997
-8 | -0.494 | 0.00619 | -0.051 | -79.822
-7.5 | -0.451 | 0.00591 | -0.052 | -76.266
-7 | -0.405 | 0.00565 | -0.053 | -71.746
-6.5 | -0.358 | 0.00581 | -0.053 | -61.552
-6 | -0.308 | 0.00564 | -0.054 | -54.724
-5.5 | -0.258 | 0.00547 | -0.055 | -47.118
-5 | -0.206 | 0.00494 | -0.056 | -41.633
-4.5 | -0.152 | 0.00507 | -0.057 | -30.009
-4 | -0.098 | 0.00489 | -0.058 | -20.037
-3.5 | -0.043 | 0.00517 | -0.059 | -8.311
-3 | 0.013 | 0.00523 | -0.06 | 2.436
-2.5 | 0.069 | 0.00504 | -0.061 | 13.674
-2 | 0.126 | 0.00492 | -0.062 | 25.526
-1.5 | 0.182 | 0.00563 | -0.063 | 32.394
-1 | 0.24 | 0.00591 | -0.064 | 40.54
-0.5 | 0.297 | 0.00599 | -0.065 | 49.549
0 | 0.359 | 0.00559 | -0.066 | 64.223
0.5 | 0.417 | 0.00572 | -0.067 | 72.944
1 | 0.475 | 0.00576 | -0.068 | 82.452
1.5 | 0.532 | 0.00534 | -0.069 | 99.606
2 | 0.59 | 0.00446 | -0.07 | 132.266
2.5 | 0.647 | 0.00458 | -0.071 | 141.261
3 | 0.705 | 0.00516 | -0.072 | 136.678
3.5 | 0.762 | 0.00573 | -0.073 | 132.955
4 | 0.819 | 0.00555 | -0.074 | 147.414
4.5 | 0.875 | 0.00656 | -0.075 | 133.374
5 | 0.931 | 0.00738 | -0.076 | 126.239
5.5 | 0.987 | 0.0077 | -0.077 | 128.077
6 | 1.042 | 0.00802 | -0.078 | 129.923
6.5 | 1.095 | 0.00843 | -0.079 | 129.867
7 | 1.143 | 0.00879 | -0.08 | 130.021
7.5 | 1.187 | 0.00919 | -0.081 | 129.147
8 | 1.227 | 0.01031 | -0.082 | 119.002
8.5 | 1.261 | 0.01007 | -0.083 | 125.179
9 | 1.29 | 0.0116 | -0.083 | 111.146
9.5 | 1.312 | 0.01232 | -0.084 | 106.499
10 | 1.327 | 0.0131 | -0.085 | 101.272
10.5 | 1.334 | 0.01391 | -0.086 | 95.889
11 | 1.334 | 0.01485 | -0.087 | 89.844
11.5 | 1.327 | 0.01551 | -0.088 | 85.56
12 | 1.312 | 0.01713 | -0.089 | 76.585
12.5 | 1.29 | 0.01834 | -0.09 | 70.345
13 | 1.221 | 0.02158 | -0.088 | 56.571
13.5 | 1.164 | 0.02655 | -0.086 | 43.86
14 | 1.085 | 0.0388 | -0.082 | 27.962
14.5 | 1.002 | 0.05915 | -0.076 | 16.933
15 | 0.957 | 0.06412 | -0.076 | 14.932
15.5 | 0.9 | 0.07807 | -0.073 | 11.527

## 76. Re 5M Mach 0.10 (2)
BIGFOIL.COM POLAR EXPORT
goe488
GOE 488 |  |  |  | Cl Max: | 1.7184 | at alpha= | 16.5 | deg
XFOIL ncrit=9 |  |  |  | L/D Max: | 120.334 | at alpha= | 4.5 | deg
Re: | 5000000 |  |  | Cd Min: | 0.11792 | at alpha= | 20 | deg
Mach: | 0.1 |  |  | Cl=0 at alpha= | -3.1355 | deg
|  |  |  | @ Cl=0.1, Cd= | 0.00536
|  |  |  | @ Cl=0.4, Cd= | 0.0064761
|  |  |  | @ Cl=0.6, Cd= | 0.006171
alpha (deg) | Cl | Cd | Cm | Cl/Cd
-13 | -1.0847 | 0.01978 | -0.076 | -54.8382
-12.5 | -1.0363 | 0.01636 | -0.0771 | -63.3435
-12 | -0.9812 | 0.01434 | -0.0781 | -68.424
-11.5 | -0.9287 | 0.01306 | -0.0778 | -71.1103
-11 | -0.8751 | 0.01135 | -0.078 | -77.1013
-10.5 | -0.8163 | 0.01033 | -0.0788 | -79.0223
-10 | -0.7547 | 0.0093 | -0.0803 | -81.1505
-9.5 | -0.6971 | 0.00869 | -0.0805 | -80.2186
-9 | -0.6374 | 0.00837 | -0.0811 | -76.1529
-8.5 | -0.5806 | 0.00821 | -0.0809 | -70.7186
-8 | -0.5278 | 0.00765 | -0.0799 | -68.9935
-7.5 | -0.4738 | 0.00745 | -0.0791 | -63.5973
-7 | -0.4196 | 0.00733 | -0.0784 | -57.2442
-6.5 | -0.3656 | 0.00711 | -0.0777 | -51.4205
-6 | -0.3113 | 0.00702 | -0.077 | -44.3447
-5.5 | -0.2562 | 0.00693 | -0.0764 | -36.9697
-5 | -0.2016 | 0.00671 | -0.0759 | -30.0447
-4.5 | -0.1468 | 0.00654 | -0.0753 | -22.4465
-4 | -0.0945 | 0.00584 | -0.0744 | -16.1815
-3.5 | -0.0398 | 0.00563 | -0.0738 | -7.0693
-3 | 0.0148 | 0.00546 | -0.0733 | 2.7106
-2.5 | 0.0689 | 0.00533 | -0.0726 | 12.9268
-2 | 0.1208 | 0.00538 | -0.0715 | 22.4535
-1.5 | 0.1713 | 0.0056 | -0.0701 | 30.5893
-1 | 0.2233 | 0.00578 | -0.0691 | 38.6332
-0.5 | 0.2716 | 0.00631 | -0.0676 | 43.0428
0 | 0.3241 | 0.00647 | -0.0667 | 50.0927
0.5 | 0.3788 | 0.00648 | -0.0662 | 58.4568
1 | 0.4334 | 0.00647 | -0.0658 | 66.9861
1.5 | 0.4868 | 0.00634 | -0.0652 | 76.7823
2 | 0.5406 | 0.00632 | -0.0646 | 85.538
2.5 | 0.5927 | 0.0064 | -0.0638 | 92.6094
3 | 0.6233 | 0.00544 | -0.0587 | 114.5772
3.5 | 0.7029 | 0.00595 | -0.0642 | 118.1345
4 | 0.7635 | 0.00655 | -0.0654 | 116.5649
4.5 | 0.8279 | 0.00688 | -0.0674 | 120.3343
5 | 0.882 | 0.00751 | -0.0671 | 117.4434
5.5 | 0.9295 | 0.00782 | -0.0653 | 118.8619
6 | 0.9769 | 0.00821 | -0.0634 | 118.989
6.5 | 1.0252 | 0.00858 | -0.0617 | 119.4872
7 | 1.0739 | 0.00896 | -0.0602 | 119.8549
7.5 | 1.1222 | 0.00939 | -0.0587 | 119.5101
8 | 1.1684 | 0.01002 | -0.0567 | 116.6068
8.5 | 1.2163 | 0.01046 | -0.0551 | 116.2811
9 | 1.2636 | 0.01094 | -0.0535 | 115.5027
9.5 | 1.3102 | 0.01148 | -0.0518 | 114.1289
10 | 1.3557 | 0.0121 | -0.0499 | 112.0413
10.5 | 1.3966 | 0.01312 | -0.0473 | 106.4482
11 | 1.4405 | 0.0138 | -0.0452 | 104.3841
11.5 | 1.4824 | 0.01459 | -0.0429 | 101.6038
12 | 1.5221 | 0.01548 | -0.0403 | 98.3269
12.5 | 1.56 | 0.0164 | -0.0374 | 95.122
13 | 1.5941 | 0.01745 | -0.0339 | 91.3524
13.5 | 1.6239 | 0.01828 | -0.0296 | 88.8348
14 | 1.6412 | 0.01977 | -0.0235 | 83.0147
14.5 | 1.6637 | 0.02109 | -0.0189 | 78.8857
15 | 1.6914 | 0.02221 | -0.0153 | 76.1549
15.5 | 1.7049 | 0.02438 | -0.0107 | 69.9303
16 | 1.7157 | 0.027 | -0.0067 | 63.5444
16.5 | 1.7184 | 0.03067 | -0.0032 | 56.0287
17 | 1.7131 | 0.0355 | -0.0006 | 48.2563
17.5 | 1.6815 | 0.04397 | 0 | 38.242
18 | 1.6669 | 0.05194 | -0.0019 | 32.0928
18.5 | 1.6216 | 0.06565 | -0.0076 | 24.7007
19 | 1.53 | 0.08792 | -0.018 | 17.4022
19.5 | 1.5144 | 0.09696 | -0.021 | 15.6188
20 | 1.4359 | 0.11792 | -0.0313 | 12.1769

## 77. Re 5M Mach 0.25 (1)
BIGFOIL.COM POLAR EXPORT
goe488
GOE 488 |  |  |  | Cl Max: | 1.309 | at alpha= | 9.5 | deg
JavaFoil+Calcfoil stall+Eppler ext transition |  |  |  | L/D Max: | 149.034 | at alpha= | 4 | deg
Re: | 5000000 |  |  | Cd Min: | 0.00444 | at alpha= | 2 | deg
Mach: | 0.25 |  |  | Cl=0 at alpha= | -3.114 | deg
|  |  |  | @ Cl=0.1, Cd= | 0.004975
|  |  |  | @ Cl=0.4, Cd= | 0.0056236
|  |  |  | @ Cl=0.6, Cd= | 0.0045315
alpha (deg) | Cl | Cd | Cm | Cl/Cd
-16 | -0.14 | 0.14218 | -0.019 | -0.982
-15.5 | -0.217 | 0.17369 | -0.019 | -1.25
-15 | -0.276 | 0.15232 | -0.019 | -1.809
-14.5 | -0.327 | 0.13385 | -0.02 | -2.443
-14 | -0.374 | 0.10765 | -0.02 | -3.47
-13.5 | -0.415 | 0.10519 | -0.021 | -3.945
-13 | -0.451 | 0.09459 | -0.021 | -4.767
-12.5 | -0.481 | 0.08579 | -0.021 | -5.601
-12 | -0.503 | 0.07915 | -0.021 | -6.358
-11.5 | -0.519 | 0.07312 | -0.022 | -7.097
-11 | -0.527 | 0.06856 | -0.023 | -7.687
-10.5 | -0.526 | 0.06409 | -0.023 | -8.211
-10 | -0.509 | 0.0601 | -0.024 | -8.462
-9.5 | -0.488 | 0.0562 | -0.025 | -8.685
-9 | -0.465 | 0.05157 | -0.027 | -9.009
-8.5 | -0.437 | 0.04796 | -0.028 | -9.113
-8 | -0.41 | 0.0424 | -0.032 | -9.665
-7.5 | -0.386 | 0.03253 | -0.039 | -11.857
-7 | -0.408 | 0.00583 | -0.054 | -70.058
-6.5 | -0.362 | 0.00548 | -0.055 | -66.062
-6 | -0.313 | 0.00572 | -0.056 | -54.722
-5.5 | -0.262 | 0.00549 | -0.057 | -47.787
-5 | -0.21 | 0.0049 | -0.058 | -42.774
-4.5 | -0.156 | 0.00513 | -0.059 | -30.304
-4 | -0.1 | 0.00492 | -0.06 | -20.384
-3.5 | -0.044 | 0.00533 | -0.061 | -8.261
-3 | 0.013 | 0.00531 | -0.062 | 2.459
-2.5 | 0.071 | 0.00504 | -0.063 | 14.037
-2 | 0.129 | 0.00491 | -0.064 | 26.216
-1.5 | 0.187 | 0.00557 | -0.065 | 33.621
-1 | 0.246 | 0.00596 | -0.066 | 41.232
-0.5 | 0.305 | 0.0056 | -0.067 | 54.382
0 | 0.369 | 0.00555 | -0.068 | 66.426
0.5 | 0.428 | 0.00569 | -0.069 | 75.23
1 | 0.488 | 0.00599 | -0.07 | 81.453
1.5 | 0.547 | 0.00534 | -0.071 | 102.375
2 | 0.606 | 0.00444 | -0.072 | 136.419
2.5 | 0.665 | 0.00461 | -0.073 | 144.204
3 | 0.724 | 0.00523 | -0.074 | 138.544
3.5 | 0.783 | 0.00528 | -0.075 | 148.267
4 | 0.841 | 0.00564 | -0.076 | 149.034
4.5 | 0.899 | 0.00671 | -0.077 | 133.914
5 | 0.956 | 0.00759 | -0.078 | 125.892
5.5 | 1.013 | 0.00794 | -0.079 | 127.536
6 | 1.069 | 0.00831 | -0.08 | 128.652
6.5 | 1.123 | 0.00874 | -0.081 | 128.495
7 | 1.171 | 0.00916 | -0.082 | 127.792
7.5 | 1.213 | 0.00954 | -0.083 | 127.19
8 | 1.249 | 0.01091 | -0.084 | 114.525
8.5 | 1.278 | 0.01053 | -0.085 | 121.361
9 | 1.298 | 0.01239 | -0.086 | 104.824
9.5 | 1.309 | 0.01327 | -0.087 | 98.634
10 | 1.308 | 0.01424 | -0.088 | 91.831
10.5 | 1.295 | 0.01542 | -0.089 | 84.026
11 | 1.27 | 0.0167 | -0.09 | 76.024
11.5 | 1.231 | 0.01829 | -0.09 | 67.312
12 | 1.128 | 0.02319 | -0.087 | 48.649
12.5 | 1.011 | 0.03776 | -0.081 | 26.781
13 | 0.889 | 0.06377 | -0.072 | 13.938
13.5 | 0.793 | 0.0833 | -0.064 | 9.522
14 | 0.699 | 0.10093 | -0.052 | 6.928
14.5 | 0.618 | 0.10835 | -0.052 | 5.704

## 78. Re 5M Mach 0.25 (2)
BIGFOIL.COM POLAR EXPORT
goe488
GOE 488 |  |  |  | Cl Max: | 1.5593 | at alpha= | 13.5 | deg
XFOIL ncrit=9 |  |  |  | L/D Max: | 120.424 | at alpha= | 4.5 | deg
Re: | 5000000 |  |  | Cd Min: | 0.16656 | at alpha= | -15 | deg
Mach: | 0.25 |  |  | Cl=0 at alpha= | -3.1272 | deg
|  |  |  | @ Cl=0.1, Cd= | 0.0054798
|  |  |  | @ Cl=0.4, Cd= | 0.00652
|  |  |  | @ Cl=0.6, Cd= | 0.0064869
alpha (deg) | Cl | Cd | Cm | Cl/Cd
-15 | -0.5594 | 0.16656 | 0.0029 | -3.3585
-14.5 | -0.5454 | 0.16015 | 0.0001 | -3.4056
-14 | -0.5371 | 0.15202 | -0.003 | -3.5331
-13.5 | -0.5437 | 0.13987 | -0.0076 | -3.8872
-13 | -0.5342 | 0.13283 | -0.0104 | -4.0217
-12.5 | -0.5269 | 0.12535 | -0.0134 | -4.2034
-12 | -0.5397 | 0.11338 | -0.0186 | -4.7601
-11.5 | -0.5498 | 0.1028 | -0.0235 | -5.3482
-11 | -0.5509 | 0.0948 | -0.0271 | -5.8112
-10 | -0.7932 | 0.01304 | -0.09 | -60.8282
-9.5 | -0.7343 | 0.01072 | -0.0898 | -68.4981
-9 | -0.6734 | 0.00935 | -0.0892 | -72.0214
-8.5 | -0.6131 | 0.00889 | -0.0881 | -68.9651
-8 | -0.5539 | 0.00869 | -0.0867 | -63.7399
-7.5 | -0.4976 | 0.00818 | -0.0851 | -60.8313
-7 | -0.4396 | 0.00806 | -0.0838 | -54.5409
-6 | -0.3245 | 0.00768 | -0.0814 | -42.2526
-5.5 | -0.2672 | 0.00744 | -0.0804 | -35.914
-5 | -0.2104 | 0.00708 | -0.0795 | -29.7175
-4.5 | -0.1536 | 0.00677 | -0.0786 | -22.6883
-4 | -0.0988 | 0.00607 | -0.0775 | -16.2768
-3.5 | -0.0422 | 0.00576 | -0.0766 | -7.3264
-3 | 0.0144 | 0.00557 | -0.0759 | 2.5853
-2.5 | 0.0699 | 0.00544 | -0.0749 | 12.8493
-2 | 0.1228 | 0.00551 | -0.0735 | 22.2868
-1.5 | 0.1753 | 0.00568 | -0.0721 | 30.8627
-1 | 0.2278 | 0.00591 | -0.0708 | 38.5448
-0.5 | 0.2783 | 0.00638 | -0.0692 | 43.6207
0 | 0.3329 | 0.0065 | -0.0684 | 51.2154
0.5 | 0.3892 | 0.00652 | -0.0678 | 59.6933
1 | 0.4456 | 0.00652 | -0.0673 | 68.3436
1.5 | 0.5008 | 0.00639 | -0.0666 | 78.3725
2 | 0.556 | 0.00638 | -0.066 | 87.1473
2.5 | 0.6095 | 0.00651 | -0.065 | 93.6252
3 | 0.6398 | 0.00558 | -0.0594 | 114.6595
3.5 | 0.7232 | 0.00604 | -0.0652 | 119.7351
4 | 0.7859 | 0.00668 | -0.0663 | 117.6497
4.5 | 0.8526 | 0.00708 | -0.0682 | 120.4237
5 | 0.9071 | 0.00766 | -0.0673 | 118.4204
5.5 | 0.9565 | 0.008 | -0.0651 | 119.5625
6 | 1.0055 | 0.00845 | -0.0629 | 118.9941
6.5 | 1.0563 | 0.00882 | -0.061 | 119.7619
7 | 1.1069 | 0.00927 | -0.059 | 119.4067
7.5 | 1.1549 | 0.00997 | -0.0565 | 115.8375
8 | 1.2047 | 0.01049 | -0.0543 | 114.8427
8.5 | 1.2542 | 0.01106 | -0.0521 | 113.3996
9 | 1.3029 | 0.01168 | -0.0496 | 111.5497
9.5 | 1.3501 | 0.01243 | -0.0469 | 108.6163
10 | 1.3877 | 0.01397 | -0.0426 | 99.3343
10.5 | 1.431 | 0.01493 | -0.0392 | 95.8473
11 | 1.4699 | 0.01613 | -0.0352 | 91.1283
11.5 | 1.5005 | 0.01774 | -0.0299 | 84.5829
12 | 1.5134 | 0.01962 | -0.0218 | 77.1356
12.5 | 1.528 | 0.02165 | -0.0148 | 70.5774
13 | 1.5344 | 0.02448 | -0.0082 | 62.6797
13.5 | 1.5593 | 0.02646 | -0.0042 | 58.9305
14 | 1.5245 | 0.03357 | 0.0012 | 45.4126
14.5 | 1.5126 | 0.03999 | 0.0027 | 37.8245
15 | 1.5125 | 0.04625 | 0.002 | 32.7027
15.5 | 1.4687 | 0.05987 | -0.0043 | 24.5315
16 | 1.4204 | 0.07609 | -0.0131 | 18.6674
16.5 | 1.3834 | 0.0897 | -0.0191 | 15.4225
17 | 1.3193 | 0.10675 | -0.0264 | 12.3588
17.5 | 1.2989 | 0.11804 | -0.0314 | 11.0039
18 | 1.219 | 0.14229 | -0.0454 | 8.567
18.5 | 1.1863 | 0.15893 | -0.0554 | 7.4643

## 79. Re 5M Mach 0.50 (1)
BIGFOIL.COM POLAR EXPORT
goe488
GOE 488 |  |  |  | Cl Max: | 1.283 | at alpha= | 7.5 | deg
JavaFoil+Calcfoil stall+Eppler ext transition |  |  |  | L/D Max: | 150.089 | at alpha= | 2.5 | deg
Re: | 5000000 |  |  | Cd Min: | 0.00484 | at alpha= | -4 | deg
Mach: | 0.5 |  |  | Cl=0 at alpha= | -3.1129 | deg
|  |  |  | @ Cl=0.1, Cd= | 0.0055081
|  |  |  | @ Cl=0.4, Cd= | 0.0060867
|  |  |  | @ Cl=0.6, Cd= | 0.00567
alpha (deg) | Cl | Cd | Cm | Cl/Cd
-20 | -0.87 | 0.15688 | -0.022 | -5.544
-19.5 | -0.845 | 0.15065 | -0.022 | -5.612
-19 | -0.821 | 0.13958 | -0.022 | -5.882
-18.5 | -0.798 | 0.1432 | -0.023 | -5.57
-18 | -0.773 | 0.14081 | -0.024 | -5.49
-17.5 | -0.748 | 0.1328 | -0.024 | -5.632
-17 | -0.723 | 0.12367 | -0.025 | -5.848
-16.5 | -0.696 | 0.12458 | -0.024 | -5.59
-16 | -0.67 | 0.12268 | -0.024 | -5.465
-15.5 | -0.645 | 0.11598 | -0.024 | -5.561
-15 | -0.62 | 0.10795 | -0.025 | -5.742
-14.5 | -0.594 | 0.10256 | -0.025 | -5.796
-14 | -0.569 | 0.09884 | -0.025 | -5.757
-13.5 | -0.543 | 0.09428 | -0.026 | -5.765
-13 | -0.518 | 0.09143 | -0.026 | -5.665
-12.5 | -0.492 | 0.08767 | -0.027 | -5.616
-12 | -0.467 | 0.08491 | -0.027 | -5.496
-11.5 | -0.441 | 0.08758 | -0.027 | -5.034
-11 | -0.415 | 0.08577 | -0.028 | -4.842
-10.5 | -0.389 | 0.08009 | -0.028 | -4.856
-10 | -0.363 | 0.07163 | -0.027 | -5.062
-9.5 | -0.337 | 0.06569 | -0.028 | -5.127
-9 | -0.311 | 0.05992 | -0.029 | -5.188
-8.5 | -0.285 | 0.05488 | -0.029 | -5.19
-8 | -0.259 | 0.05034 | -0.03 | -5.141
-7.5 | -0.234 | 0.04358 | -0.034 | -5.369
-7 | -0.209 | 0.0397 | -0.037 | -5.252
-6.5 | -0.183 | 0.03622 | -0.039 | -5.045
-6 | -0.232 | 0.04037 | -0.03 | -5.745
-5.5 | -0.214 | 0.03634 | -0.033 | -5.894
-5 | -0.181 | 0.03193 | -0.039 | -5.662
-4.5 | -0.166 | 0.00507 | -0.066 | -32.787
-4 | -0.109 | 0.00484 | -0.067 | -22.505
-3.5 | -0.048 | 0.00523 | -0.068 | -9.22
-3 | 0.014 | 0.0055 | -0.069 | 2.621
-2.5 | 0.078 | 0.00541 | -0.07 | 14.482
-2 | 0.143 | 0.0057 | -0.071 | 25.158
-1.5 | 0.209 | 0.00614 | -0.072 | 34.021
-1 | 0.274 | 0.00616 | -0.073 | 44.582
-0.5 | 0.34 | 0.00577 | -0.075 | 58.96
0 | 0.412 | 0.00615 | -0.076 | 67.075
0.5 | 0.479 | 0.00617 | -0.077 | 77.631
1 | 0.545 | 0.00557 | -0.078 | 97.833
1.5 | 0.611 | 0.00569 | -0.079 | 107.387
2 | 0.677 | 0.00568 | -0.08 | 119.305
2.5 | 0.743 | 0.00495 | -0.081 | 150.089
3 | 0.809 | 0.00568 | -0.082 | 142.318
3.5 | 0.874 | 0.00651 | -0.084 | 134.169
4 | 0.938 | 0.00718 | -0.085 | 130.603
4.5 | 1.001 | 0.00819 | -0.086 | 122.156
5 | 1.063 | 0.00871 | -0.087 | 122.08
5.5 | 1.124 | 0.00914 | -0.088 | 122.949
6 | 1.184 | 0.00975 | -0.089 | 121.447
6.5 | 1.239 | 0.01032 | -0.09 | 120.022
7 | 1.273 | 0.01104 | -0.091 | 115.345
7.5 | 1.283 | 0.01299 | -0.093 | 98.708
8 | 1.238 | 0.01505 | -0.094 | 82.28
8.5 | 0.619 | 0.06266 | -0.039 | 9.875
9 | 0.65 | 0.06503 | -0.051 | 9.996
9.5 | 0.687 | 0.06534 | -0.061 | 10.508
10 | 0.711 | 0.07248 | -0.06 | 9.813
10.5 | 0.73 | 0.07948 | -0.053 | 9.184
11 | 0.756 | 0.08311 | -0.054 | 9.101
11.5 | 0.783 | 0.09124 | -0.055 | 8.583
12 | 0.809 | 0.08698 | -0.055 | 9.302
12.5 | 0.836 | 0.09026 | -0.056 | 9.257

## 80. Re 5M Mach 0.50 (2)
BIGFOIL.COM POLAR EXPORT
goe488
GOE 488 |  |  |  | Cl Max: | 1.2929 | at alpha= | 8.5 | deg
XFOIL ncrit=9 |  |  |  | L/D Max: | 121.871 | at alpha= | 5 | deg
Re: | 5000000 |  |  | Cd Min: | 0.26574 | at alpha= | -20 | deg
Mach: | 0.5 |  |  | Cl=0 at alpha= | -3.0956 | deg
|  |  |  | @ Cl=0.1, Cd= | 0.00616
|  |  |  | @ Cl=0.4, Cd= | 0.0066755
|  |  |  | @ Cl=0.6, Cd= | 0.006685
alpha (deg) | Cl | Cd | Cm | Cl/Cd
-20 | -0.7476 | 0.26574 | 0.0456 | -2.8133
-19.5 | -0.7271 | 0.25794 | 0.0409 | -2.8189
-19 | -0.7064 | 0.24946 | 0.0363 | -2.8317
-18.5 | -0.6854 | 0.24154 | 0.0318 | -2.8376
-18 | -0.6649 | 0.23342 | 0.0275 | -2.8485
-17.5 | -0.644 | 0.22597 | 0.0234 | -2.8499
-17 | -0.624 | 0.21809 | 0.0193 | -2.8612
-16.5 | -0.6047 | 0.20975 | 0.0153 | -2.883
-16 | -0.5855 | 0.20165 | 0.0114 | -2.9035
-15.5 | -0.5678 | 0.19304 | 0.0076 | -2.9414
-15 | -0.5513 | 0.18434 | 0.004 | -2.9907
-14.5 | -0.5341 | 0.17663 | 0.0005 | -3.0238
-14 | -0.5163 | 0.16935 | -0.0027 | -3.0487
-13.5 | -0.5016 | 0.16129 | -0.0059 | -3.1099
-13 | -0.4868 | 0.15358 | -0.009 | -3.1697
-12.5 | -0.4765 | 0.14478 | -0.0121 | -3.2912
-12 | -0.4659 | 0.13673 | -0.0149 | -3.4074
-11.5 | -0.4562 | 0.12892 | -0.0177 | -3.5386
-11 | -0.4443 | 0.12207 | -0.0199 | -3.6397
-10.5 | -0.4373 | 0.11453 | -0.0221 | -3.8182
-10 | -0.4319 | 0.1071 | -0.0241 | -4.0327
-9.5 | -0.4269 | 0.10014 | -0.0259 | -4.263
-9 | -0.412 | 0.09266 | -0.0305 | -4.4464
-8.5 | -0.3937 | 0.08345 | -0.0388 | -4.7178
-8 | -0.3793 | 0.07487 | -0.0464 | -5.0661
-7.5 | -0.3498 | 0.06717 | -0.0561 | -5.2077
-7 | -0.2858 | 0.0532 | -0.0865 | -5.3722
-6.5 | -0.2613 | 0.04544 | -0.0947 | -5.7504
-6 | -0.2398 | 0.03931 | -0.0965 | -6.1002
-5.5 | -0.2245 | 0.02921 | -0.0991 | -7.6857
-5 | -0.1998 | 0.01939 | -0.0988 | -10.3043
-4.5 | -0.1657 | 0.01237 | -0.0958 | -13.3953
-4 | -0.1118 | 0.00918 | -0.0928 | -12.1786
-3.5 | -0.0495 | 0.00771 | -0.0904 | -6.4202
-3 | 0.0117 | 0.00637 | -0.0881 | 1.8367
-2.5 | 0.0728 | 0.00616 | -0.0856 | 11.8182
-2 | 0.1316 | 0.00616 | -0.083 | 21.3636
-1.5 | 0.1897 | 0.00626 | -0.0805 | 30.3035
-1 | 0.2454 | 0.00661 | -0.0779 | 37.1256
-0.5 | 0.3078 | 0.00663 | -0.0766 | 46.4253
0 | 0.3711 | 0.00668 | -0.0755 | 55.5539
0.5 | 0.4346 | 0.00667 | -0.0745 | 65.1574
1 | 0.4985 | 0.00669 | -0.0736 | 74.5142
1.5 | 0.5618 | 0.00671 | -0.0726 | 83.7258
2 | 0.6228 | 0.00667 | -0.0712 | 93.3733
2.5 | 0.6794 | 0.00709 | -0.0689 | 95.8251
3 | 0.7157 | 0.00612 | -0.0627 | 116.9444
3.5 | 0.8057 | 0.00678 | -0.0673 | 118.8348
4.5 | 0.9597 | 0.00793 | -0.0697 | 121.0214
5 | 1.0164 | 0.00834 | -0.066 | 121.8705
5.5 | 1.0728 | 0.00894 | -0.062 | 120
6 | 1.1311 | 0.00953 | -0.058 | 118.6884
6.5 | 1.1874 | 0.01037 | -0.0533 | 114.5034
7 | 1.2368 | 0.01169 | -0.0471 | 105.7998
7.5 | 1.2745 | 0.01365 | -0.0388 | 93.37
8 | 1.2927 | 0.01636 | -0.0278 | 79.0159
8.5 | 1.2929 | 0.0197 | -0.0154 | 65.6294
9 | 1.2788 | 0.02471 | -0.005 | 51.7523
9.5 | 1.255 | 0.03139 | 0.0012 | 39.9809
10 | 1.2218 | 0.04062 | 0.0016 | 30.0788
10.5 | 1.1871 | 0.05332 | -0.0056 | 22.2637
11 | 1.1515 | 0.0685 | -0.0157 | 16.8102
11.5 | 1.1166 | 0.08196 | -0.0226 | 13.6237
12 | 1.0816 | 0.09506 | -0.0286 | 11.3781
12.5 | 1.0493 | 0.10823 | -0.0342 | 9.6951
13 | 1.0251 | 0.12121 | -0.0403 | 8.4572
13.5 | 1.0081 | 0.13435 | -0.047 | 7.5035

## 81. Re 6M Mach 0.00 (1)
BIGFOIL.COM POLAR EXPORT
goe488
GOE 488 |  |  |  | Cl Max: | 1.341 | at alpha= | 11 | deg
JavaFoil+Calcfoil stall+Eppler ext transition |  |  |  | L/D Max: | 145.485 | at alpha= | 4 | deg
Re: | 6000000 |  |  | Cd Min: | 0.00445 | at alpha= | 2.5 | deg
Mach: | 0 |  |  | Cl=0 at alpha= | -3.1161 | deg
|  |  |  | @ Cl=0.1, Cd= | 0.0054434
|  |  |  | @ Cl=0.4, Cd= | 0.0057081
|  |  |  | @ Cl=0.6, Cd= | 0.0050598
alpha (deg) | Cl | Cd | Cm | Cl/Cd
-17.5 | -0.477 | 0.14746 | -0.017 | -3.232
-17 | -0.495 | 0.13688 | -0.017 | -3.615
-16.5 | -0.513 | 0.12862 | -0.018 | -3.986
-16 | -0.53 | 0.12197 | -0.019 | -4.341
-15.5 | -0.545 | 0.11309 | -0.019 | -4.823
-15 | -0.56 | 0.10659 | -0.02 | -5.25
-14.5 | -0.573 | 0.09911 | -0.021 | -5.777
-14 | -0.583 | 0.09208 | -0.021 | -6.332
-13.5 | -0.591 | 0.08608 | -0.022 | -6.861
-13 | -0.594 | 0.08074 | -0.022 | -7.361
-12.5 | -0.596 | 0.07602 | -0.023 | -7.834
-12 | -0.593 | 0.07146 | -0.024 | -8.298
-11.5 | -0.586 | 0.06727 | -0.024 | -8.716
-11 | -0.576 | 0.06295 | -0.025 | -9.144
-10.5 | -0.56 | 0.05911 | -0.026 | -9.473
-10 | -0.535 | 0.05475 | -0.028 | -9.771
-9.5 | -0.51 | 0.04905 | -0.03 | -10.393
-9 | -0.487 | 0.04043 | -0.034 | -12.048
-8.5 | -0.536 | 0.0064 | -0.049 | -83.674
-8 | -0.494 | 0.00592 | -0.05 | -83.496
-7.5 | -0.45 | 0.00572 | -0.051 | -78.702
-7 | -0.405 | 0.00585 | -0.052 | -69.114
-6.5 | -0.357 | 0.00571 | -0.053 | -62.452
-6 | -0.308 | 0.00542 | -0.054 | -56.695
-5.5 | -0.257 | 0.00523 | -0.055 | -49.075
-5 | -0.205 | 0.00505 | -0.056 | -40.572
-4.5 | -0.152 | 0.00485 | -0.057 | -31.298
-4 | -0.098 | 0.00529 | -0.058 | -18.438
-3.5 | -0.043 | 0.00517 | -0.059 | -8.282
-3 | 0.013 | 0.00517 | -0.06 | 2.452
-2.5 | 0.069 | 0.00515 | -0.061 | 13.313
-2 | 0.125 | 0.00568 | -0.062 | 21.991
-1.5 | 0.182 | 0.00577 | -0.063 | 31.489
-1 | 0.238 | 0.00582 | -0.064 | 40.999
-0.5 | 0.295 | 0.00554 | -0.065 | 53.323
0 | 0.357 | 0.00576 | -0.066 | 61.966
0.5 | 0.415 | 0.00569 | -0.067 | 72.92
1 | 0.472 | 0.00561 | -0.068 | 84.138
1.5 | 0.53 | 0.00529 | -0.069 | 100.11
2 | 0.587 | 0.00524 | -0.07 | 112.024
2.5 | 0.644 | 0.00445 | -0.07 | 144.872
3 | 0.701 | 0.00497 | -0.071 | 141.09
3.5 | 0.758 | 0.00556 | -0.072 | 136.448
4 | 0.815 | 0.0056 | -0.073 | 145.485
4.5 | 0.871 | 0.00638 | -0.074 | 136.473
5 | 0.927 | 0.00716 | -0.075 | 129.418
5.5 | 0.982 | 0.00746 | -0.076 | 131.578
6 | 1.037 | 0.00778 | -0.077 | 133.164
6.5 | 1.09 | 0.00812 | -0.078 | 134.198
7 | 1.138 | 0.00853 | -0.079 | 133.484
7.5 | 1.182 | 0.00885 | -0.08 | 133.648
8 | 1.222 | 0.00988 | -0.081 | 123.733
8.5 | 1.258 | 0.00965 | -0.082 | 130.341
9 | 1.287 | 0.0111 | -0.083 | 115.912
9.5 | 1.311 | 0.01179 | -0.084 | 111.129
10 | 1.328 | 0.01251 | -0.085 | 106.148
10.5 | 1.338 | 0.0133 | -0.086 | 100.607
11 | 1.341 | 0.01415 | -0.087 | 94.749
11.5 | 1.337 | 0.01475 | -0.088 | 90.657
12 | 1.327 | 0.0161 | -0.089 | 82.409
12.5 | 1.31 | 0.01728 | -0.089 | 75.781
13 | 1.287 | 0.01856 | -0.09 | 69.314
13.5 | 1.21 | 0.02271 | -0.087 | 53.284
14 | 1.159 | 0.02738 | -0.086 | 42.331
14.5 | 1.084 | 0.03973 | -0.083 | 27.289
15 | 1.043 | 0.04329 | -0.083 | 24.091
15.5 | 0.969 | 0.06245 | -0.078 | 15.522
16 | 0.913 | 0.07731 | -0.075 | 11.815

## 82. Re 6M Mach 0.00 (2)
BIGFOIL.COM POLAR EXPORT
goe488
GOE 488 |  |  |  | Cl Max: | 1.7742 | at alpha= | 17.5 | deg
XFOIL ncrit=9 |  |  |  | L/D Max: | 124.785 | at alpha= | 7 | deg
Re: | 6000000 |  |  | Cd Min: | 0.08374 | at alpha= | 20 | deg
Mach: | 0 |  |  | Cl=0 at alpha= | -3.121 | deg
|  |  |  | @ Cl=0.1, Cd= | 0.0053513
|  |  |  | @ Cl=0.4, Cd= | 0.0063158
|  |  |  | @ Cl=0.6, Cd= | 0.0056565
alpha (deg) | Cl | Cd | Cm | Cl/Cd
-15 | -1.2361 | 0.0274 | -0.0759 | -45.1131
-14.5 | -1.2224 | 0.02318 | -0.0723 | -52.7351
-14 | -1.1771 | 0.02025 | -0.0732 | -58.1284
-13.5 | -1.1275 | 0.01805 | -0.0741 | -62.4654
-13 | -1.0785 | 0.01537 | -0.075 | -70.1692
-12.5 | -1.0245 | 0.01369 | -0.076 | -74.8356
-12 | -0.971 | 0.01249 | -0.0764 | -77.7422
-11.5 | -0.9182 | 0.01146 | -0.0764 | -80.1222
-11 | -0.8632 | 0.01022 | -0.0769 | -84.4618
-10.5 | -0.8029 | 0.00938 | -0.0783 | -85.597
-10 | -0.7428 | 0.00857 | -0.0797 | -86.6744
-9.5 | -0.6884 | 0.00804 | -0.0795 | -85.6219
-9 | -0.6324 | 0.00773 | -0.0795 | -81.8111
-8 | -0.526 | 0.00721 | -0.0782 | -72.9542
-7.5 | -0.4737 | 0.00685 | -0.0774 | -69.1533
-7 | -0.4202 | 0.00669 | -0.0767 | -62.8102
-6.5 | -0.3665 | 0.00653 | -0.0761 | -56.1256
-6 | -0.3124 | 0.00642 | -0.0755 | -48.6604
-5.5 | -0.2575 | 0.00635 | -0.0751 | -40.5512
-5 | -0.2029 | 0.00622 | -0.0747 | -32.6206
-4.5 | -0.1479 | 0.0061 | -0.0743 | -24.2459
-4 | -0.0948 | 0.00562 | -0.0736 | -16.8683
-3.5 | -0.0407 | 0.00539 | -0.0731 | -7.551
-3 | 0.013 | 0.00526 | -0.0724 | 2.4715
-2.5 | 0.0659 | 0.00523 | -0.0716 | 12.6004
-2 | 0.1165 | 0.00541 | -0.0703 | 21.5342
-1.5 | 0.1686 | 0.00554 | -0.0694 | 30.4332
-1 | 0.2183 | 0.0059 | -0.0681 | 37
-0.5 | 0.2692 | 0.00623 | -0.0671 | 43.2103
0 | 0.3228 | 0.00632 | -0.0665 | 51.0759
0.5 | 0.3774 | 0.00632 | -0.0661 | 59.7152
1 | 0.4318 | 0.00631 | -0.0657 | 68.4311
1.5 | 0.4852 | 0.00622 | -0.0651 | 78.0064
2 | 0.5386 | 0.0062 | -0.0646 | 86.871
3 | 0.6222 | 0.00546 | -0.0591 | 113.956
3.5 | 0.69 | 0.00573 | -0.0619 | 120.4188
4 | 0.753 | 0.00633 | -0.0637 | 118.9573
4.5 | 0.8171 | 0.00663 | -0.0658 | 123.2428
5.5 | 0.9286 | 0.00754 | -0.0661 | 123.1565
6 | 0.9754 | 0.00792 | -0.0642 | 123.1566
6.5 | 1.0236 | 0.00823 | -0.0627 | 124.3742
7 | 1.0719 | 0.00859 | -0.0612 | 124.7846
7.5 | 1.1198 | 0.00902 | -0.0597 | 124.1463
8 | 1.1671 | 0.0095 | -0.0581 | 122.8526
8.5 | 1.215 | 0.0099 | -0.0567 | 122.7273
9 | 1.262 | 0.01036 | -0.0552 | 121.8147
9.5 | 1.3084 | 0.01086 | -0.0537 | 120.4788
10 | 1.3537 | 0.01145 | -0.0519 | 118.2271
10.5 | 1.3964 | 0.01227 | -0.0498 | 113.806
11 | 1.4414 | 0.0128 | -0.0481 | 112.6094
11.5 | 1.4847 | 0.01345 | -0.0462 | 110.3866
12 | 1.5265 | 0.01417 | -0.0442 | 107.7276
12.5 | 1.5668 | 0.01493 | -0.0419 | 104.9431
13 | 1.6049 | 0.01577 | -0.0393 | 101.7692
13.5 | 1.6417 | 0.01658 | -0.0365 | 99.0169
14 | 1.6689 | 0.01764 | -0.0321 | 94.6088
14.5 | 1.6929 | 0.01865 | -0.0272 | 90.7721
15 | 1.7188 | 0.01968 | -0.0231 | 87.3374
15.5 | 1.7371 | 0.02129 | -0.0183 | 81.5923
16 | 1.7537 | 0.02317 | -0.0141 | 75.6884
16.5 | 1.7603 | 0.02605 | -0.0097 | 67.5739
17 | 1.7621 | 0.0296 | -0.006 | 59.5304
17.5 | 1.7742 | 0.03253 | -0.0038 | 54.5404
18 | 1.74 | 0.04052 | -0.0016 | 42.9418
18.5 | 1.7234 | 0.04798 | -0.0023 | 35.9191
19 | 1.7378 | 0.05198 | -0.003 | 33.4321
19.5 | 1.6761 | 0.06789 | -0.0094 | 24.6885
20 | 1.6219 | 0.08374 | -0.0164 | 19.3683

## 83. Re 6M Mach 0.10 (1)
BIGFOIL.COM POLAR EXPORT
goe488
GOE 488 |  |  |  | Cl Max: | 1.334 | at alpha= | 10.5 | deg
JavaFoil+Calcfoil stall+Eppler ext transition |  |  |  | L/D Max: | 145.632 | at alpha= | 4 | deg
Re: | 6000000 |  |  | Cd Min: | 0.00446 | at alpha= | 2.5 | deg
Mach: | 0.1 |  |  | Cl=0 at alpha= | -3.1161 | deg
|  |  |  | @ Cl=0.1, Cd= | 0.0052849
|  |  |  | @ Cl=0.4, Cd= | 0.0057364
|  |  |  | @ Cl=0.6, Cd= | 0.0051114
alpha (deg) | Cl | Cd | Cm | Cl/Cd
-17 | -0.455 | 0.14065 | -0.017 | -3.236
-16.5 | -0.476 | 0.13282 | -0.018 | -3.581
-16 | -0.495 | 0.12642 | -0.018 | -3.919
-15.5 | -0.515 | 0.11684 | -0.019 | -4.404
-15 | -0.532 | 0.10945 | -0.02 | -4.863
-14.5 | -0.548 | 0.10105 | -0.02 | -5.425
-14 | -0.562 | 0.09445 | -0.021 | -5.95
-13.5 | -0.573 | 0.08708 | -0.022 | -6.579
-13 | -0.579 | 0.08215 | -0.022 | -7.053
-12.5 | -0.583 | 0.07682 | -0.022 | -7.596
-12 | -0.584 | 0.07244 | -0.023 | -8.056
-11.5 | -0.579 | 0.06778 | -0.024 | -8.548
-11 | -0.571 | 0.06344 | -0.025 | -8.997
-10.5 | -0.556 | 0.05969 | -0.026 | -9.323
-10 | -0.531 | 0.05599 | -0.026 | -9.489
-9.5 | -0.506 | 0.05133 | -0.029 | -9.854
-9 | -0.479 | 0.04608 | -0.031 | -10.391
-8.5 | -0.535 | 0.00661 | -0.05 | -80.916
-8 | -0.495 | 0.00601 | -0.051 | -82.33
-7.5 | -0.451 | 0.00566 | -0.052 | -79.762
-7 | -0.405 | 0.00589 | -0.053 | -68.769
-6.5 | -0.358 | 0.00565 | -0.053 | -63.357
-6 | -0.309 | 0.00548 | -0.054 | -56.337
-5.5 | -0.258 | 0.00529 | -0.055 | -48.709
-5 | -0.206 | 0.0051 | -0.056 | -40.314
-4.5 | -0.152 | 0.0049 | -0.057 | -31.085
-4 | -0.098 | 0.00525 | -0.058 | -18.67
-3.5 | -0.043 | 0.00521 | -0.059 | -8.241
-3 | 0.013 | 0.00521 | -0.06 | 2.444
-2.5 | 0.069 | 0.0051 | -0.061 | 13.519
-2 | 0.126 | 0.00544 | -0.062 | 23.102
-1.5 | 0.182 | 0.0058 | -0.063 | 31.446
-1 | 0.24 | 0.00578 | -0.064 | 41.476
-0.5 | 0.297 | 0.0055 | -0.065 | 53.936
0 | 0.359 | 0.0058 | -0.066 | 61.926
0.5 | 0.417 | 0.00571 | -0.067 | 73.045
1 | 0.475 | 0.00564 | -0.068 | 84.118
1.5 | 0.532 | 0.00531 | -0.069 | 100.269
2 | 0.59 | 0.00525 | -0.07 | 112.302
2.5 | 0.647 | 0.00446 | -0.071 | 145.145
3 | 0.705 | 0.00499 | -0.072 | 141.19
3.5 | 0.762 | 0.00566 | -0.073 | 134.581
4 | 0.819 | 0.00562 | -0.074 | 145.632
4.5 | 0.875 | 0.0064 | -0.075 | 136.748
5 | 0.931 | 0.00719 | -0.076 | 129.591
5.5 | 0.987 | 0.00749 | -0.077 | 131.697
6 | 1.042 | 0.00782 | -0.078 | 133.21
6.5 | 1.095 | 0.00816 | -0.079 | 134.166
7 | 1.143 | 0.00857 | -0.08 | 133.345
7.5 | 1.187 | 0.00891 | -0.081 | 133.225
8 | 1.227 | 0.00997 | -0.082 | 123.019
8.5 | 1.261 | 0.00976 | -0.083 | 129.265
9 | 1.29 | 0.01124 | -0.083 | 114.725
9.5 | 1.312 | 0.01193 | -0.084 | 109.929
10 | 1.327 | 0.01268 | -0.085 | 104.616
10.5 | 1.334 | 0.0135 | -0.086 | 98.851
11 | 1.334 | 0.01441 | -0.087 | 92.587
11.5 | 1.327 | 0.01505 | -0.088 | 88.142
12 | 1.312 | 0.01643 | -0.089 | 79.842
12.5 | 1.29 | 0.01785 | -0.09 | 72.279
13 | 1.232 | 0.02001 | -0.089 | 61.577
13.5 | 1.171 | 0.02459 | -0.087 | 47.64
14 | 1.102 | 0.0334 | -0.084 | 32.982
14.5 | 1.017 | 0.0515 | -0.079 | 19.746
15 | 0.969 | 0.05741 | -0.078 | 16.874
15.5 | 0.905 | 0.07369 | -0.074 | 12.278

## 84. Re 6M Mach 0.10 (2)
BIGFOIL.COM POLAR EXPORT
goe488
GOE 488 |  |  |  | Cl Max: | 1.754 | at alpha= | 17.5 | deg
XFOIL ncrit=9 |  |  |  | L/D Max: | 124.769 | at alpha= | 7 | deg
Re: | 6000000 |  |  | Cd Min: | 0.11333 | at alpha= | 20 | deg
Mach: | 0.1 |  |  | Cl=0 at alpha= | -3.1192 | deg
|  |  |  | @ Cl=0.1, Cd= | 0.0053702
|  |  |  | @ Cl=0.4, Cd= | 0.0063262
|  |  |  | @ Cl=0.6, Cd= | 0.0062358
alpha (deg) | Cl | Cd | Cm | Cl/Cd
-13.5 | -1.1295 | 0.02181 | -0.0765 | -51.7882
-13 | -1.0822 | 0.01852 | -0.0776 | -58.4341
-12.5 | -1.0325 | 0.0155 | -0.0785 | -66.6129
-12 | -0.9798 | 0.01341 | -0.079 | -73.0649
-11.5 | -0.9275 | 0.0122 | -0.0786 | -76.0246
-11 | -0.8718 | 0.0109 | -0.0789 | -79.9817
-10.5 | -0.8114 | 0.00978 | -0.0801 | -82.9652
-10 | -0.7505 | 0.00883 | -0.0814 | -84.9943
-9.5 | -0.6954 | 0.00821 | -0.081 | -84.7016
-9 | -0.6389 | 0.00783 | -0.0809 | -81.5964
-8.5 | -0.5837 | 0.00763 | -0.0803 | -76.5007
-8 | -0.5304 | 0.00742 | -0.0794 | -71.4825
-7.5 | -0.478 | 0.00694 | -0.0784 | -68.8761
-7 | -0.4239 | 0.00677 | -0.0776 | -62.6145
-6.5 | -0.3696 | 0.0066 | -0.0769 | -56
-6 | -0.315 | 0.00648 | -0.0763 | -48.6111
-5.5 | -0.2597 | 0.0064 | -0.0758 | -40.5781
-5 | -0.2046 | 0.00625 | -0.0753 | -32.736
-4.5 | -0.1492 | 0.00612 | -0.0749 | -24.3791
-4 | -0.0956 | 0.00566 | -0.0742 | -16.8905
-3.5 | -0.0412 | 0.00541 | -0.0736 | -7.6155
-3 | 0.0129 | 0.00527 | -0.0729 | 2.4478
-2.5 | 0.066 | 0.00525 | -0.072 | 12.5714
-2 | 0.1169 | 0.00543 | -0.0707 | 21.5285
-1.5 | 0.1693 | 0.00555 | -0.0698 | 30.5045
-1 | 0.2191 | 0.00592 | -0.0684 | 37.0101
-0.5 | 0.2705 | 0.00624 | -0.0674 | 43.3494
0 | 0.3244 | 0.00632 | -0.0668 | 51.3291
0.5 | 0.3793 | 0.00633 | -0.0664 | 59.921
1 | 0.4341 | 0.00632 | -0.066 | 68.6867
1.5 | 0.4877 | 0.00623 | -0.0654 | 78.2825
2 | 0.5415 | 0.00621 | -0.0648 | 87.1981
2.5 | 0.5921 | 0.00647 | -0.0637 | 91.5147
3 | 0.6255 | 0.00548 | -0.0593 | 114.1423
3.5 | 0.6932 | 0.00574 | -0.0619 | 120.7666
4 | 0.757 | 0.00635 | -0.0639 | 119.2126
4.5 | 0.8215 | 0.00667 | -0.0659 | 123.1634
5.5 | 0.9335 | 0.00757 | -0.0661 | 123.3157
6 | 0.9808 | 0.00795 | -0.0642 | 123.3711
6.5 | 1.0293 | 0.00827 | -0.0626 | 124.4619
7 | 1.078 | 0.00864 | -0.061 | 124.7685
7.5 | 1.126 | 0.00911 | -0.0594 | 123.6004
8 | 1.174 | 0.00957 | -0.0578 | 122.675
8.5 | 1.2221 | 0.00999 | -0.0563 | 122.3323
9 | 1.2695 | 0.01047 | -0.0547 | 121.2512
9.5 | 1.3163 | 0.01099 | -0.0529 | 119.7725
10 | 1.3614 | 0.01165 | -0.051 | 116.8584
10.5 | 1.4049 | 0.01243 | -0.0488 | 113.0249
11 | 1.45 | 0.01302 | -0.0469 | 111.3671
11.5 | 1.4931 | 0.01373 | -0.0448 | 108.7473
12 | 1.5343 | 0.01454 | -0.0423 | 105.5227
12.5 | 1.574 | 0.01537 | -0.0397 | 102.4073
13 | 1.611 | 0.0163 | -0.0367 | 98.8344
13.5 | 1.6467 | 0.01714 | -0.0335 | 96.0735
14 | 1.6676 | 0.01835 | -0.0276 | 90.8774
14.5 | 1.6915 | 0.01953 | -0.0228 | 86.6103
15 | 1.7154 | 0.02083 | -0.0184 | 82.3524
15.5 | 1.7281 | 0.02301 | -0.0134 | 75.1021
16 | 1.7373 | 0.02574 | -0.0089 | 67.4942
16.5 | 1.7317 | 0.02994 | -0.0045 | 57.839
17 | 1.7304 | 0.03425 | -0.0018 | 50.5226
17.5 | 1.754 | 0.03651 | -0.0006 | 48.0416
18 | 1.7045 | 0.04741 | -0.001 | 35.9523
18.5 | 1.6665 | 0.05924 | -0.0051 | 28.1313
19 | 1.6686 | 0.06581 | -0.0075 | 25.3548
19.5 | 1.5625 | 0.09015 | -0.0187 | 17.3322
20 | 1.4606 | 0.11333 | -0.0287 | 12.888

## 85. Re 6M Mach 0.25 (1)
BIGFOIL.COM POLAR EXPORT
goe488
GOE 488 |  |  |  | Cl Max: | 1.309 | at alpha= | 9.5 | deg
JavaFoil+Calcfoil stall+Eppler ext transition |  |  |  | L/D Max: | 149.535 | at alpha= | 2.5 | deg
Re: | 6000000 |  |  | Cd Min: | 0.00445 | at alpha= | 2.5 | deg
Mach: | 0.25 |  |  | Cl=0 at alpha= | -3.114 | deg
|  |  |  | @ Cl=0.1, Cd= | 0.00525
|  |  |  | @ Cl=0.4, Cd= | 0.0057852
|  |  |  | @ Cl=0.6, Cd= | 0.0052951
alpha (deg) | Cl | Cd | Cm | Cl/Cd
-16 | -0.14 | 0.13887 | -0.019 | -1.006
-15.5 | -0.217 | 0.16909 | -0.019 | -1.284
-15 | -0.276 | 0.14479 | -0.019 | -1.903
-14.5 | -0.327 | 0.11519 | -0.02 | -2.84
-14 | -0.374 | 0.1069 | -0.02 | -3.495
-13.5 | -0.415 | 0.09969 | -0.021 | -4.163
-13 | -0.451 | 0.09321 | -0.021 | -4.838
-12.5 | -0.481 | 0.08375 | -0.021 | -5.739
-12 | -0.503 | 0.07804 | -0.022 | -6.451
-11.5 | -0.519 | 0.07284 | -0.022 | -7.126
-11 | -0.527 | 0.06776 | -0.023 | -7.78
-10.5 | -0.527 | 0.06334 | -0.024 | -8.319
-10 | -0.51 | 0.05909 | -0.025 | -8.63
-9.5 | -0.489 | 0.05502 | -0.026 | -8.891
-9 | -0.465 | 0.05044 | -0.028 | -9.224
-8.5 | -0.439 | 0.0461 | -0.031 | -9.53
-8 | -0.417 | 0.03707 | -0.037 | -11.249
-7.5 | -0.452 | 0.00584 | -0.053 | -77.367
-7 | -0.408 | 0.00605 | -0.054 | -67.523
-6.5 | -0.362 | 0.00535 | -0.055 | -67.708
-6 | -0.313 | 0.00556 | -0.056 | -56.349
-5.5 | -0.262 | 0.00531 | -0.057 | -49.386
-5 | -0.21 | 0.00511 | -0.058 | -41.033
-4.5 | -0.156 | 0.00496 | -0.059 | -31.359
-4 | -0.1 | 0.00536 | -0.06 | -18.703
-3.5 | -0.044 | 0.00528 | -0.061 | -8.341
-3 | 0.013 | 0.00519 | -0.062 | 2.516
-2.5 | 0.071 | 0.00511 | -0.063 | 13.836
-2 | 0.129 | 0.00539 | -0.064 | 23.897
-1.5 | 0.187 | 0.00582 | -0.065 | 32.208
-1 | 0.246 | 0.00581 | -0.066 | 42.306
-0.5 | 0.305 | 0.0055 | -0.067 | 55.409
0 | 0.369 | 0.00578 | -0.068 | 63.774
0.5 | 0.428 | 0.00579 | -0.069 | 73.981
1 | 0.488 | 0.00524 | -0.07 | 93.128
1.5 | 0.547 | 0.00534 | -0.071 | 102.52
2 | 0.606 | 0.00529 | -0.072 | 114.513
2.5 | 0.665 | 0.00445 | -0.073 | 149.535
3 | 0.724 | 0.00509 | -0.074 | 142.415
3.5 | 0.783 | 0.00577 | -0.075 | 135.738
4 | 0.841 | 0.00565 | -0.076 | 148.725
4.5 | 0.899 | 0.00707 | -0.077 | 127.1
5 | 0.956 | 0.00741 | -0.078 | 129.093
5.5 | 1.013 | 0.00773 | -0.079 | 131.009
6 | 1.069 | 0.00807 | -0.08 | 132.393
6.5 | 1.123 | 0.00849 | -0.081 | 132.362
7 | 1.171 | 0.00886 | -0.082 | 132.135
7.5 | 1.213 | 0.00934 | -0.083 | 129.923
8 | 1.249 | 0.01058 | -0.084 | 118.126
8.5 | 1.278 | 0.01118 | -0.085 | 114.333
9 | 1.298 | 0.012 | -0.086 | 108.177
9.5 | 1.309 | 0.01285 | -0.087 | 101.892
10 | 1.308 | 0.01378 | -0.088 | 94.909
10.5 | 1.295 | 0.01487 | -0.089 | 87.081
11 | 1.27 | 0.01625 | -0.09 | 78.115
11.5 | 1.231 | 0.01762 | -0.091 | 69.885
12 | 1.136 | 0.02167 | -0.088 | 52.421
12.5 | 1.028 | 0.03232 | -0.084 | 31.819
13 | 0.895 | 0.05979 | -0.073 | 14.965
13.5 | 0.798 | 0.07897 | -0.066 | 10.107
14 | 0.706 | 0.0949 | -0.058 | 7.438
14.5 | 0.623 | 0.10258 | -0.058 | 6.07

## 86. Re 6M Mach 0.25 (2)
BIGFOIL.COM POLAR EXPORT
goe488
GOE 488 |  |  |  | Cl Max: | 1.6074 | at alpha= | 13.5 | deg
XFOIL ncrit=9 |  |  |  | L/D Max: | 124.8 | at alpha= | 6.5 | deg
Re: | 6000000 |  |  | Cd Min: | 0.1713 | at alpha= | -15.5 | deg
Mach: | 0.25 |  |  | Cl=0 at alpha= | -3.11 | deg
|  |  |  | @ Cl=0.1, Cd= | 0.0054528
|  |  |  | @ Cl=0.4, Cd= | 0.0063446
|  |  |  | @ Cl=0.6, Cd= | 0.0065434
alpha (deg) | Cl | Cd | Cm | Cl/Cd
-15.5 | -0.579 | 0.1713 | 0.0057 | -3.38
-15 | -0.569 | 0.16356 | 0.0024 | -3.4788
-14.5 | -0.5559 | 0.15693 | -0.0005 | -3.5423
-14 | -0.5576 | 0.14614 | -0.0047 | -3.8155
-13.5 | -0.5561 | 0.13673 | -0.0086 | -4.0671
-13 | -0.5544 | 0.12781 | -0.0124 | -4.3377
-12.5 | -0.5507 | 0.11971 | -0.0158 | -4.6003
-12 | -0.566 | 0.10767 | -0.0215 | -5.2568
-11.5 | -0.5634 | 0.10011 | -0.0249 | -5.6278
-11 | -0.5637 | 0.09246 | -0.0283 | -6.0967
-10.5 | -0.8482 | 0.01574 | -0.0903 | -53.8882
-9.5 | -0.7331 | 0.01007 | -0.0904 | -72.8004
-9 | -0.675 | 0.00883 | -0.0891 | -76.4439
-8.5 | -0.6172 | 0.00823 | -0.0875 | -74.9939
-8 | -0.559 | 0.00805 | -0.0859 | -69.441
-7.5 | -0.5005 | 0.00792 | -0.0845 | -63.1944
-7 | -0.4453 | 0.00731 | -0.0829 | -60.9166
-6.5 | -0.387 | 0.00716 | -0.0817 | -54.0503
-6 | -0.329 | 0.00699 | -0.0807 | -47.0672
-5.5 | -0.2712 | 0.00678 | -0.0798 | -40
-5 | -0.2139 | 0.00649 | -0.0789 | -32.9584
-4.5 | -0.1565 | 0.00627 | -0.0781 | -24.9601
-4 | -0.0986 | 0.00616 | -0.0774 | -16.0065
-3.5 | -0.0436 | 0.00554 | -0.0764 | -7.87
-3 | 0.0123 | 0.00537 | -0.0754 | 2.2905
-2.5 | 0.0662 | 0.00537 | -0.0742 | 12.3277
-2 | 0.1193 | 0.0055 | -0.0729 | 21.6909
-1.5 | 0.1729 | 0.00564 | -0.0717 | 30.656
-0.5 | 0.2776 | 0.00627 | -0.0691 | 44.2743
0 | 0.3334 | 0.00635 | -0.0685 | 52.5039
0.5 | 0.3899 | 0.00635 | -0.068 | 61.4016
1.5 | 0.5019 | 0.00629 | -0.0668 | 79.7933
2 | 0.557 | 0.00625 | -0.0662 | 89.12
2.5 | 0.6083 | 0.0066 | -0.0648 | 92.1667
3 | 0.6433 | 0.00559 | -0.0602 | 115.0805
3.5 | 0.7102 | 0.00588 | -0.0622 | 120.7823
4 | 0.7795 | 0.00647 | -0.0648 | 120.4791
4.5 | 0.8452 | 0.00699 | -0.0665 | 120.9156
5 | 0.9102 | 0.00741 | -0.0679 | 122.834
5.5 | 0.9607 | 0.00775 | -0.066 | 123.9613
6 | 1.0102 | 0.00813 | -0.0638 | 124.2558
6.5 | 1.0608 | 0.0085 | -0.0618 | 124.8
7 | 1.1113 | 0.00895 | -0.0598 | 124.1676
7.5 | 1.1609 | 0.00951 | -0.0576 | 122.0715
8 | 1.2113 | 0.01001 | -0.0555 | 121.009
8.5 | 1.2611 | 0.01054 | -0.0533 | 119.649
9 | 1.3103 | 0.01113 | -0.051 | 117.7269
9.5 | 1.3543 | 0.01217 | -0.0476 | 111.2818
10 | 1.3999 | 0.01304 | -0.0446 | 107.3543
10.5 | 1.445 | 0.01391 | -0.0415 | 103.8821
11 | 1.4863 | 0.01501 | -0.0377 | 99.0207
11.5 | 1.5218 | 0.01639 | -0.0331 | 92.8493
12 | 1.5468 | 0.01805 | -0.0267 | 85.6953
12.5 | 1.5663 | 0.01961 | -0.0197 | 79.8725
13 | 1.582 | 0.02172 | -0.0132 | 72.8361
13.5 | 1.6074 | 0.02352 | -0.0085 | 68.3418
14 | 1.5901 | 0.02857 | -0.0018 | 55.6563
14.5 | 1.5764 | 0.03424 | 0.002 | 46.0397
15 | 1.5268 | 0.04497 | 0.0019 | 33.9515
15.5 | 1.4806 | 0.05863 | -0.0042 | 25.2533
16 | 1.461 | 0.07022 | -0.0102 | 20.806
16.5 | 1.3921 | 0.08925 | -0.0197 | 15.5978
17 | 1.374 | 0.09925 | -0.0233 | 13.8438
17.5 | 1.3072 | 0.11689 | -0.0309 | 11.1832
18 | 1.2913 | 0.12789 | -0.036 | 10.097
18.5 | 1.2515 | 0.14463 | -0.0456 | 8.6531

## 87. Re 6M Mach 0.50 (1)
BIGFOIL.COM POLAR EXPORT
goe488
GOE 488 |  |  |  | Cl Max: | 1.283 | at alpha= | 7.5 | deg
JavaFoil+Calcfoil stall+Eppler ext transition |  |  |  | L/D Max: | 153.841 | at alpha= | 2.5 | deg
Re: | 6000000 |  |  | Cd Min: | 0.00483 | at alpha= | 2.5 | deg
Mach: | 0.5 |  |  | Cl=0 at alpha= | -3.1129 | deg
|  |  |  | @ Cl=0.1, Cd= | 0.0054968
|  |  |  | @ Cl=0.4, Cd= | 0.0060017
|  |  |  | @ Cl=0.6, Cd= | 0.00557
alpha (deg) | Cl | Cd | Cm | Cl/Cd
-20 | -0.87 | 0.15248 | -0.022 | -5.706
-19.5 | -0.846 | 0.1499 | -0.022 | -5.641
-19 | -0.821 | 0.13851 | -0.022 | -5.93
-18.5 | -0.798 | 0.14119 | -0.023 | -5.651
-18 | -0.773 | 0.13777 | -0.024 | -5.612
-17.5 | -0.748 | 0.1315 | -0.024 | -5.69
-17 | -0.724 | 0.12158 | -0.025 | -5.952
-16.5 | -0.697 | 0.12307 | -0.024 | -5.663
-16 | -0.671 | 0.11839 | -0.024 | -5.666
-15.5 | -0.645 | 0.11552 | -0.024 | -5.585
-15 | -0.62 | 0.10551 | -0.025 | -5.876
-14.5 | -0.595 | 0.10056 | -0.025 | -5.912
-14 | -0.569 | 0.09654 | -0.025 | -5.895
-13.5 | -0.544 | 0.09208 | -0.026 | -5.905
-13 | -0.518 | 0.08866 | -0.026 | -5.845
-12.5 | -0.493 | 0.08638 | -0.027 | -5.702
-12 | -0.467 | 0.08296 | -0.027 | -5.627
-11.5 | -0.441 | 0.08519 | -0.027 | -5.177
-11 | -0.415 | 0.08457 | -0.028 | -4.911
-10.5 | -0.389 | 0.07818 | -0.028 | -4.977
-10 | -0.363 | 0.07155 | -0.028 | -5.073
-9.5 | -0.337 | 0.06406 | -0.029 | -5.262
-9 | -0.311 | 0.05895 | -0.03 | -5.279
-8.5 | -0.285 | 0.05428 | -0.03 | -5.254
-8 | -0.259 | 0.04972 | -0.031 | -5.212
-7.5 | -0.235 | 0.04273 | -0.035 | -5.489
-7 | -0.209 | 0.03903 | -0.038 | -5.354
-6.5 | -0.185 | 0.03341 | -0.042 | -5.526
-6 | -0.232 | 0.03895 | -0.031 | -5.958
-5.5 | -0.215 | 0.03568 | -0.035 | -6.015
-5 | -0.186 | 0.02548 | -0.047 | -7.303
-4.5 | -0.166 | 0.00493 | -0.066 | -33.684
-4 | -0.109 | 0.00524 | -0.067 | -20.781
-3.5 | -0.048 | 0.00545 | -0.068 | -8.847
-3 | 0.014 | 0.00536 | -0.069 | 2.685
-2.5 | 0.078 | 0.00527 | -0.07 | 14.872
-2 | 0.143 | 0.00594 | -0.071 | 24.122
-1.5 | 0.209 | 0.00595 | -0.072 | 35.078
-1 | 0.274 | 0.00562 | -0.073 | 48.813
-0.5 | 0.34 | 0.00606 | -0.075 | 56.199
0 | 0.412 | 0.00599 | -0.076 | 68.846
0.5 | 0.479 | 0.00599 | -0.077 | 79.898
1 | 0.545 | 0.00562 | -0.078 | 96.925
1.5 | 0.611 | 0.00556 | -0.079 | 109.859
2 | 0.677 | 0.00558 | -0.08 | 121.435
2.5 | 0.743 | 0.00483 | -0.081 | 153.841
3 | 0.809 | 0.00598 | -0.082 | 135.15
3.5 | 0.874 | 0.00643 | -0.084 | 135.863
4 | 0.938 | 0.007 | -0.085 | 133.937
4.5 | 1.001 | 0.00798 | -0.086 | 125.471
5 | 1.063 | 0.00842 | -0.087 | 126.323
5.5 | 1.124 | 0.00895 | -0.088 | 125.681
6 | 1.184 | 0.00947 | -0.089 | 124.996
6.5 | 1.239 | 0.01001 | -0.09 | 123.811
7 | 1.273 | 0.01068 | -0.091 | 119.204
7.5 | 1.283 | 0.01259 | -0.093 | 101.898
8 | 1.238 | 0.01455 | -0.094 | 85.115
8.5 | 0.622 | 0.05999 | -0.049 | 10.376
9 | 0.651 | 0.06393 | -0.052 | 10.178
9.5 | 0.692 | 0.06178 | -0.065 | 11.206
10 | 0.713 | 0.07011 | -0.061 | 10.162
10.5 | 0.73 | 0.07969 | -0.053 | 9.16
11 | 0.757 | 0.08103 | -0.054 | 9.338
11.5 | 0.783 | 0.08963 | -0.055 | 8.738
12 | 0.809 | 0.0849 | -0.055 | 9.532
12.5 | 0.836 | 0.08847 | -0.056 | 9.447

## 88. Re 6M Mach 0.50 (2)
BIGFOIL.COM POLAR EXPORT
goe488
GOE 488 |  |  |  | Cl Max: | 1.3043 | at alpha= | 8 | deg
XFOIL ncrit=9 |  |  |  | L/D Max: | 310.102 | at alpha= | -0.5 | deg
Re: | 6000000 |  |  | Cd Min: | 0.26637 | at alpha= | -20 | deg
Mach: | 0.5 |  |  | Cl=0 at alpha= | -3.0523 | deg
|  |  |  | @ Cl=0.1, Cd= | 0.00093205
|  |  |  | @ Cl=0.4, Cd= | 0.0064944
|  |  |  | @ Cl=0.6, Cd= | 0.00657
alpha (deg) | Cl | Cd | Cm | Cl/Cd
-20 | -0.7494 | 0.26637 | 0.046 | -2.8134
-19.5 | -0.7284 | 0.25826 | 0.0413 | -2.8204
-19 | -0.7077 | 0.24962 | 0.0367 | -2.8351
-18.5 | -0.6874 | 0.24036 | 0.0322 | -2.8599
-18 | -0.6672 | 0.23214 | 0.0278 | -2.8741
-17.5 | -0.6457 | 0.22553 | 0.0237 | -2.863
-17 | -0.6254 | 0.218 | 0.0197 | -2.8688
-16.5 | -0.6072 | 0.20867 | 0.0155 | -2.9099
-16 | -0.5877 | 0.2009 | 0.0117 | -2.9253
-15.5 | -0.5693 | 0.19275 | 0.0079 | -2.9536
-15 | -0.5522 | 0.18449 | 0.0043 | -2.9931
-14.5 | -0.5354 | 0.17627 | 0.0008 | -3.0374
-14 | -0.5209 | 0.16773 | -0.0028 | -3.1056
-13.5 | -0.5063 | 0.15979 | -0.006 | -3.1685
-13 | -0.4913 | 0.15224 | -0.0091 | -3.2271
-12.5 | -0.4784 | 0.14442 | -0.012 | -3.3126
-12 | -0.4692 | 0.13599 | -0.015 | -3.4503
-11.5 | -0.462 | 0.12761 | -0.018 | -3.6204
-11 | -0.4507 | 0.1207 | -0.0202 | -3.7341
-10.5 | -0.4419 | 0.11371 | -0.0221 | -3.8862
-10 | -0.4374 | 0.10617 | -0.0243 | -4.1198
-9.5 | -0.4343 | 0.09849 | -0.0268 | -4.4096
-9 | -0.4119 | 0.09005 | -0.0344 | -4.5741
-8.5 | -0.3918 | 0.0816 | -0.0421 | -4.8015
-7.5 | -0.3427 | 0.06378 | -0.0642 | -5.3732
-7 | -0.2766 | 0.03637 | -0.0783 | -7.6052
-6.5 | -0.2723 | 0.02914 | -0.0829 | -9.3445
-6 | -0.2527 | 0.0224 | -0.0864 | -11.2812
-5.5 | -0.2409 | 0.01222 | -0.0909 | -19.7136
-5 | -0.2232 | 0.00432 | -0.0925 | -51.6667
-4.5 | -0.1777 | 0.00224 | -0.0907 | -79.3304
-4 | -0.12 | 0.00148 | -0.0887 | -81.0811
-3.5 | -0.0565 | 0.00118 | -0.0868 | -47.8814
-3 | 0.0066 | 0.00108 | -0.0848 | 6.1111
-2.5 | 0.0629 | 0.00095 | -0.082 | 66.2105
-2 | 0.1249 | 0.00092 | -0.0802 | 135.7609
-1.5 | 0.1802 | 0.00099 | -0.0775 | 182.0202
-1 | 0.2409 | 0.00099 | -0.076 | 243.3333
-0.5 | 0.3039 | 0.00098 | -0.0749 | 310.102
0 | 0.3716 | 0.00649 | -0.0756 | 57.2573
0.5 | 0.4355 | 0.0065 | -0.0747 | 67
1 | 0.4996 | 0.00652 | -0.0738 | 76.6258
1.5 | 0.563 | 0.00657 | -0.0728 | 85.6925
2 | 0.6238 | 0.00657 | -0.0714 | 94.9467
2.5 | 0.6793 | 0.00708 | -0.0689 | 95.9463
3 | 0.7247 | 0.0062 | -0.0646 | 116.8871
3.5 | 0.7876 | 0.00652 | -0.0632 | 120.7975
4 | 0.8801 | 0.00692 | -0.0679 | 127.1821
5 | 1.022 | 0.00808 | -0.0671 | 126.4851
5.5 | 1.0791 | 0.0086 | -0.0631 | 125.4767
6 | 1.1378 | 0.00916 | -0.0591 | 124.214
6.5 | 1.1949 | 0.00996 | -0.0545 | 119.9699
7 | 1.246 | 0.01122 | -0.0485 | 111.0517
7.5 | 1.2843 | 0.01319 | -0.0402 | 97.3692
8 | 1.3043 | 0.01598 | -0.0293 | 81.6208
8.5 | 1.3037 | 0.01932 | -0.0166 | 67.4793
9 | 1.2898 | 0.0243 | -0.006 | 53.0782
9.5 | 1.2653 | 0.03088 | 0.0006 | 40.9747
10 | 1.2324 | 0.03992 | 0.0014 | 30.8717
10.5 | 1.1978 | 0.05239 | -0.0054 | 22.8631
11 | 1.1632 | 0.06754 | -0.0157 | 17.2224
11.5 | 1.129 | 0.08102 | -0.0227 | 13.9348
12 | 1.0945 | 0.09411 | -0.0288 | 11.63
12.5 | 1.0622 | 0.10704 | -0.0342 | 9.9234
13 | 1.0376 | 0.1194 | -0.0394 | 8.6901

## 89. Re 7M Mach 0.00 (1)
BIGFOIL.COM POLAR EXPORT
goe488
GOE 488 |  |  |  | Cl Max: | 1.341 | at alpha= | 11 | deg
JavaFoil+Calcfoil stall+Eppler ext transition |  |  |  | L/D Max: | 148.145 | at alpha= | 2.5 | deg
Re: | 7000000 |  |  | Cd Min: | 0.00435 | at alpha= | 2.5 | deg
Mach: | 0 |  |  | Cl=0 at alpha= | -3.1161 | deg
|  |  |  | @ Cl=0.1, Cd= | 0.0053777
|  |  |  | @ Cl=0.4, Cd= | 0.0055321
|  |  |  | @ Cl=0.6, Cd= | 0.0050139
alpha (deg) | Cl | Cd | Cm | Cl/Cd
-17.5 | -0.477 | 0.14707 | -0.017 | -3.241
-17 | -0.495 | 0.13797 | -0.018 | -3.587
-16.5 | -0.513 | 0.12968 | -0.018 | -3.953
-16 | -0.529 | 0.12142 | -0.019 | -4.36
-15.5 | -0.545 | 0.11374 | -0.019 | -4.794
-15 | -0.56 | 0.10627 | -0.02 | -5.268
-14.5 | -0.572 | 0.09929 | -0.021 | -5.765
-14 | -0.583 | 0.09306 | -0.021 | -6.264
-13.5 | -0.591 | 0.0854 | -0.022 | -6.92
-13 | -0.595 | 0.07962 | -0.023 | -7.476
-12.5 | -0.596 | 0.07508 | -0.023 | -7.942
-12 | -0.594 | 0.07044 | -0.024 | -8.427
-11.5 | -0.587 | 0.06613 | -0.025 | -8.875
-11 | -0.578 | 0.06088 | -0.026 | -9.49
-10.5 | -0.562 | 0.05712 | -0.027 | -9.844
-10 | -0.539 | 0.05118 | -0.03 | -10.538
-9.5 | -0.517 | 0.04382 | -0.033 | -11.796
-9 | -0.492 | 0.03727 | -0.036 | -13.192
-8.5 | -0.536 | 0.00615 | -0.049 | -87.103
-8 | -0.494 | 0.00575 | -0.05 | -85.946
-7.5 | -0.451 | 0.00557 | -0.051 | -80.911
-7 | -0.405 | 0.00571 | -0.052 | -70.908
-6.5 | -0.357 | 0.00556 | -0.053 | -64.172
-6 | -0.308 | 0.00526 | -0.054 | -58.421
-5.5 | -0.257 | 0.00507 | -0.055 | -50.614
-5 | -0.205 | 0.00489 | -0.056 | -41.882
-4.5 | -0.152 | 0.00532 | -0.057 | -28.487
-4 | -0.098 | 0.0052 | -0.058 | -18.778
-3.5 | -0.043 | 0.00517 | -0.059 | -8.278
-3 | 0.013 | 0.00503 | -0.06 | 2.519
-2.5 | 0.069 | 0.00504 | -0.061 | 13.617
-2 | 0.125 | 0.00565 | -0.062 | 22.131
-1.5 | 0.182 | 0.00562 | -0.063 | 32.307
-1 | 0.238 | 0.00539 | -0.064 | 44.267
-0.5 | 0.295 | 0.00542 | -0.065 | 54.508
0 | 0.357 | 0.00571 | -0.066 | 62.595
0.5 | 0.415 | 0.00547 | -0.067 | 75.901
1 | 0.472 | 0.00515 | -0.068 | 91.679
1.5 | 0.53 | 0.00524 | -0.069 | 101.16
2 | 0.587 | 0.00521 | -0.07 | 112.731
2.5 | 0.644 | 0.00435 | -0.07 | 148.145
3 | 0.701 | 0.00495 | -0.071 | 141.723
3.5 | 0.758 | 0.00557 | -0.072 | 136.191
4 | 0.815 | 0.00601 | -0.073 | 135.546
4.5 | 0.871 | 0.00668 | -0.074 | 130.397
5 | 0.927 | 0.00697 | -0.075 | 132.996
5.5 | 0.982 | 0.00724 | -0.076 | 135.559
6 | 1.037 | 0.00759 | -0.077 | 136.563
6.5 | 1.09 | 0.00795 | -0.078 | 137.12
7 | 1.138 | 0.00827 | -0.079 | 137.573
7.5 | 1.182 | 0.00862 | -0.08 | 137.12
8 | 1.222 | 0.0096 | -0.081 | 127.346
8.5 | 1.258 | 0.00938 | -0.082 | 134.017
9 | 1.287 | 0.01082 | -0.083 | 119.008
9.5 | 1.311 | 0.01147 | -0.084 | 114.242
10 | 1.328 | 0.01217 | -0.085 | 109.104
10.5 | 1.338 | 0.01293 | -0.086 | 103.472
11 | 1.341 | 0.01376 | -0.087 | 97.46
11.5 | 1.337 | 0.01433 | -0.088 | 93.294
12 | 1.327 | 0.01445 | -0.089 | 91.78
12.5 | 1.31 | 0.01551 | -0.09 | 84.416
13 | 1.287 | 0.01803 | -0.09 | 71.367
13.5 | 1.22 | 0.02107 | -0.088 | 57.877
14 | 1.181 | 0.02258 | -0.088 | 52.309
14.5 | 1.129 | 0.02691 | -0.088 | 41.952
15 | 1.052 | 0.0393 | -0.084 | 26.775
15.5 | 0.978 | 0.05713 | -0.08 | 17.124
16 | 0.918 | 0.07375 | -0.076 | 12.445

## 90. Re 7M Mach 0.00 (2)
BIGFOIL.COM POLAR EXPORT
goe488
GOE 488 |  |  |  | Cl Max: | 1.813 | at alpha= | 17.5 | deg
XFOIL ncrit=9 |  |  |  | L/D Max: | 128.754 | at alpha= | 7 | deg
Re: | 7000000 |  |  | Cd Min: | 0.06429 | at alpha= | 20 | deg
Mach: | 0 |  |  | Cl=0 at alpha= | -3.1057 | deg
|  |  |  | @ Cl=0.1, Cd= | 0.0053718
|  |  |  | @ Cl=0.4, Cd= | 0.0061678
|  |  |  | @ Cl=0.6, Cd= | 0.0061975
alpha (deg) | Cl | Cd | Cm | Cl/Cd
-15.5 | -1.2574 | 0.03064 | -0.0783 | -41.0379
-15 | -1.2629 | 0.02405 | -0.0741 | -52.5114
-14.5 | -1.2272 | 0.02068 | -0.0738 | -59.3424
-14 | -1.1789 | 0.01843 | -0.0745 | -63.9664
-13.5 | -1.1271 | 0.01674 | -0.0753 | -67.3297
-13 | -1.0752 | 0.01483 | -0.0761 | -72.5017
-12.5 | -1.0213 | 0.01317 | -0.077 | -77.5475
-12 | -0.9708 | 0.01189 | -0.0768 | -81.6484
-11.5 | -0.9164 | 0.01104 | -0.077 | -83.0072
-11 | -0.8592 | 0.00987 | -0.078 | -87.0517
-10 | -0.7436 | 0.00825 | -0.0796 | -90.1333
-9.5 | -0.6878 | 0.00771 | -0.0798 | -89.2088
-9 | -0.6344 | 0.00738 | -0.0792 | -85.9621
-8.5 | -0.5812 | 0.00716 | -0.0785 | -81.1732
-8 | -0.5282 | 0.00703 | -0.0778 | -75.1351
-7.5 | -0.4763 | 0.00661 | -0.0768 | -72.0575
-7 | -0.423 | 0.00636 | -0.0761 | -66.5094
-6.5 | -0.3692 | 0.00621 | -0.0755 | -59.4525
-6 | -0.3147 | 0.00609 | -0.0751 | -51.6749
-5.5 | -0.2597 | 0.00601 | -0.0747 | -43.2113
-5 | -0.2047 | 0.00591 | -0.0744 | -34.6362
-4.5 | -0.1494 | 0.00581 | -0.074 | -25.7143
-4 | -0.0948 | 0.00565 | -0.0736 | -16.7788
-3.5 | -0.0418 | 0.00529 | -0.0729 | -7.9017
-3 | 0.0112 | 0.0052 | -0.0721 | 2.1538
-2.5 | 0.0626 | 0.0053 | -0.071 | 11.8113
-2 | 0.1147 | 0.0054 | -0.07 | 21.2407
-1.5 | 0.1659 | 0.0056 | -0.069 | 29.625
-1 | 0.216 | 0.00595 | -0.0677 | 36.3025
-0.5 | 0.2688 | 0.00613 | -0.067 | 43.8499
0 | 0.3231 | 0.00619 | -0.0666 | 52.1971
0.5 | 0.378 | 0.00618 | -0.0662 | 61.165
1.5 | 0.486 | 0.00612 | -0.0653 | 79.4118
2 | 0.5392 | 0.00612 | -0.0647 | 88.1046
2.5 | 0.5886 | 0.00649 | -0.0635 | 90.6934
3 | 0.6264 | 0.00552 | -0.0601 | 113.4783
3.5 | 0.6755 | 0.00559 | -0.0584 | 120.8408
4 | 0.7503 | 0.00616 | -0.0631 | 121.8019
4.5 | 0.812 | 0.00649 | -0.0645 | 125.1156
5.5 | 0.9321 | 0.00734 | -0.0668 | 126.9891
6 | 0.9791 | 0.00768 | -0.065 | 127.487
6.5 | 1.027 | 0.00799 | -0.0634 | 128.5357
7 | 1.0751 | 0.00835 | -0.0619 | 128.7545
7.5 | 1.1227 | 0.00881 | -0.0603 | 127.4347
8 | 1.1712 | 0.00918 | -0.0589 | 127.5817
8.5 | 1.2193 | 0.00957 | -0.0576 | 127.4086
9 | 1.2666 | 0.01002 | -0.0561 | 126.4072
9.5 | 1.313 | 0.01052 | -0.0545 | 124.8099
10 | 1.3577 | 0.01117 | -0.0526 | 121.5488
10.5 | 1.4026 | 0.01176 | -0.0509 | 119.2687
11 | 1.4479 | 0.01228 | -0.0493 | 117.9072
11.5 | 1.4918 | 0.01289 | -0.0475 | 115.7331
12 | 1.5343 | 0.01357 | -0.0455 | 113.0656
12.5 | 1.5754 | 0.01429 | -0.0433 | 110.2449
13 | 1.6144 | 0.01509 | -0.0409 | 106.9848
13.5 | 1.6523 | 0.01587 | -0.0383 | 104.1147
14 | 1.6836 | 0.01693 | -0.0346 | 99.4448
14.5 | 1.7071 | 0.01792 | -0.0295 | 95.2623
15 | 1.7313 | 0.01902 | -0.0249 | 91.0252
15.5 | 1.7489 | 0.0207 | -0.02 | 84.4879
16 | 1.7643 | 0.02273 | -0.0156 | 77.6199
16.5 | 1.7767 | 0.02514 | -0.0116 | 70.6722
17 | 1.7866 | 0.0279 | -0.0081 | 64.0358
17.5 | 1.813 | 0.02943 | -0.0063 | 61.6038
18 | 1.7942 | 0.03524 | -0.0029 | 50.9137
18.5 | 1.7891 | 0.04041 | -0.0017 | 44.2737
19 | 1.8047 | 0.04373 | -0.0014 | 41.2692
19.5 | 1.7696 | 0.05412 | -0.0038 | 32.6977
20 | 1.7441 | 0.06429 | -0.0075 | 27.1286

## 91. Re 7M Mach 0.10 (1)
BIGFOIL.COM POLAR EXPORT
goe488
GOE 488 |  |  |  | Cl Max: | 1.334 | at alpha= | 10.5 | deg
JavaFoil+Calcfoil stall+Eppler ext transition |  |  |  | L/D Max: | 148.441 | at alpha= | 2.5 | deg
Re: | 7000000 |  |  | Cd Min: | 0.00436 | at alpha= | 2.5 | deg
Mach: | 0.1 |  |  | Cl=0 at alpha= | -3.1161 | deg
|  |  |  | @ Cl=0.1, Cd= | 0.0053317
|  |  |  | @ Cl=0.4, Cd= | 0.0055428
|  |  |  | @ Cl=0.6, Cd= | 0.0050361
alpha (deg) | Cl | Cd | Cm | Cl/Cd
-17 | -0.455 | 0.13911 | -0.017 | -3.272
-16.5 | -0.476 | 0.1328 | -0.018 | -3.581
-16 | -0.496 | 0.12471 | -0.018 | -3.974
-15.5 | -0.515 | 0.11635 | -0.019 | -4.422
-15 | -0.532 | 0.11017 | -0.02 | -4.83
-14.5 | -0.548 | 0.10243 | -0.02 | -5.351
-14 | -0.562 | 0.09341 | -0.021 | -6.018
-13.5 | -0.573 | 0.08706 | -0.022 | -6.583
-13 | -0.581 | 0.08112 | -0.023 | -7.156
-12.5 | -0.584 | 0.07576 | -0.023 | -7.715
-12 | -0.585 | 0.07132 | -0.024 | -8.196
-11.5 | -0.58 | 0.06676 | -0.025 | -8.691
-11 | -0.572 | 0.06205 | -0.026 | -9.226
-10.5 | -0.558 | 0.05828 | -0.027 | -9.579
-10 | -0.534 | 0.05426 | -0.028 | -9.844
-9.5 | -0.509 | 0.04889 | -0.03 | -10.409
-9 | -0.49 | 0.03799 | -0.036 | -12.906
-8.5 | -0.536 | 0.00625 | -0.05 | -85.671
-8 | -0.495 | 0.00575 | -0.051 | -86.112
-7.5 | -0.451 | 0.00554 | -0.052 | -81.451
-7 | -0.405 | 0.00575 | -0.053 | -70.496
-6.5 | -0.358 | 0.00549 | -0.053 | -65.162
-6 | -0.309 | 0.00532 | -0.054 | -58.006
-5.5 | -0.258 | 0.00513 | -0.055 | -50.211
-5 | -0.206 | 0.00494 | -0.056 | -41.593
-4.5 | -0.152 | 0.00528 | -0.057 | -28.827
-4 | -0.098 | 0.00524 | -0.058 | -18.699
-3.5 | -0.043 | 0.00511 | -0.059 | -8.408
-3 | 0.013 | 0.00508 | -0.06 | 2.509
-2.5 | 0.069 | 0.005 | -0.061 | 13.79
-2 | 0.126 | 0.00561 | -0.062 | 22.386
-1.5 | 0.183 | 0.00564 | -0.063 | 32.355
-1 | 0.24 | 0.00542 | -0.064 | 44.227
-0.5 | 0.297 | 0.00538 | -0.065 | 55.209
0 | 0.359 | 0.00567 | -0.066 | 63.281
0.5 | 0.417 | 0.00549 | -0.067 | 75.905
1 | 0.475 | 0.00512 | -0.068 | 92.686
1.5 | 0.532 | 0.00521 | -0.069 | 102.197
2 | 0.59 | 0.00518 | -0.07 | 113.81
2.5 | 0.647 | 0.00436 | -0.071 | 148.441
3 | 0.705 | 0.00497 | -0.072 | 141.882
3.5 | 0.762 | 0.00558 | -0.073 | 136.573
4 | 0.819 | 0.00602 | -0.074 | 135.927
4.5 | 0.875 | 0.0067 | -0.075 | 130.636
5 | 0.931 | 0.00701 | -0.076 | 132.891
5.5 | 0.987 | 0.0073 | -0.077 | 135.206
6 | 1.042 | 0.00764 | -0.078 | 136.385
6.5 | 1.095 | 0.008 | -0.079 | 136.871
7 | 1.143 | 0.00833 | -0.08 | 137.238
7.5 | 1.187 | 0.00868 | -0.081 | 136.694
8 | 1.227 | 0.00969 | -0.082 | 126.616
8.5 | 1.261 | 0.00949 | -0.083 | 132.862
9 | 1.29 | 0.01095 | -0.084 | 117.77
9.5 | 1.312 | 0.01162 | -0.084 | 112.92
10 | 1.327 | 0.01235 | -0.085 | 107.452
10.5 | 1.334 | 0.01313 | -0.086 | 101.622
11 | 1.334 | 0.01401 | -0.087 | 95.26
11.5 | 1.327 | 0.01462 | -0.088 | 90.753
12 | 1.312 | 0.01474 | -0.089 | 88.991
12.5 | 1.29 | 0.01597 | -0.09 | 80.795
13 | 1.262 | 0.01835 | -0.091 | 68.781
13.5 | 1.198 | 0.02029 | -0.089 | 59.061
14 | 1.136 | 0.02457 | -0.088 | 46.252
14.5 | 1.075 | 0.03085 | -0.087 | 34.839
15 | 0.983 | 0.05014 | -0.081 | 19.613
15.5 | 0.909 | 0.07045 | -0.075 | 12.904

## 92. Re 7M Mach 0.10 (2)
BIGFOIL.COM POLAR EXPORT
goe488
GOE 488 |  |  |  | Cl Max: | 1.7999 | at alpha= | 17.5 | deg
XFOIL ncrit=9 |  |  |  | L/D Max: | 128.726 | at alpha= | 7 | deg
Re: | 7000000 |  |  | Cd Min: | 0.08464 | at alpha= | 20 | deg
Mach: | 0.1 |  |  | Cl=0 at alpha= | -3.1034 | deg
|  |  |  | @ Cl=0.1, Cd= | 0.0053841
|  |  |  | @ Cl=0.4, Cd= | 0.0061826
|  |  |  | @ Cl=0.6, Cd= | 0.0063017
alpha (deg) | Cl | Cd | Cm | Cl/Cd
-14 | -1.1779 | 0.02303 | -0.0771 | -51.1463
-13.5 | -1.1344 | 0.01922 | -0.078 | -59.0219
-13 | -1.0827 | 0.01703 | -0.0788 | -63.576
-12.5 | -1.0297 | 0.01489 | -0.0795 | -69.1538
-12 | -0.9801 | 0.01283 | -0.0793 | -76.3913
-11.5 | -0.9265 | 0.01159 | -0.0792 | -79.9396
-11 | -0.8678 | 0.01057 | -0.0799 | -82.1003
-10 | -0.7509 | 0.00856 | -0.0813 | -87.722
-9.5 | -0.6946 | 0.00792 | -0.0813 | -87.702
-9 | -0.6409 | 0.00748 | -0.0805 | -85.6818
-8.5 | -0.587 | 0.00725 | -0.0797 | -80.9655
-8 | -0.5333 | 0.00711 | -0.0788 | -75.007
-7.5 | -0.4806 | 0.00671 | -0.0778 | -71.6244
-7 | -0.4268 | 0.00642 | -0.077 | -66.4798
-6.5 | -0.3724 | 0.00627 | -0.0764 | -59.3939
-6 | -0.3175 | 0.00614 | -0.0758 | -51.7101
-5.5 | -0.2619 | 0.00604 | -0.0754 | -43.3609
-5 | -0.2065 | 0.00593 | -0.075 | -34.8229
-4.5 | -0.1508 | 0.00583 | -0.0746 | -25.8662
-4 | -0.0951 | 0.00579 | -0.0742 | -16.4249
-3.5 | -0.0422 | 0.00532 | -0.0734 | -7.9323
-3 | 0.011 | 0.00522 | -0.0725 | 2.1073
-2.5 | 0.0627 | 0.00532 | -0.0714 | 11.7857
-2 | 0.1151 | 0.00541 | -0.0704 | 21.2754
-1.5 | 0.1664 | 0.00562 | -0.0693 | 29.6085
-1 | 0.2169 | 0.00596 | -0.0681 | 36.3926
-0.5 | 0.2702 | 0.00614 | -0.0674 | 44.0065
0 | 0.3247 | 0.0062 | -0.0669 | 52.371
0.5 | 0.3799 | 0.00619 | -0.0665 | 61.3732
2 | 0.542 | 0.00613 | -0.0649 | 88.4176
2.5 | 0.5916 | 0.00652 | -0.0637 | 90.7362
3 | 0.6297 | 0.00553 | -0.0603 | 113.8698
3.5 | 0.6787 | 0.00562 | -0.0585 | 120.7651
4 | 0.7544 | 0.00618 | -0.0632 | 122.0712
4.5 | 0.8165 | 0.00652 | -0.0647 | 125.2301
5.5 | 0.937 | 0.00737 | -0.0668 | 127.137
6 | 0.9844 | 0.00771 | -0.0649 | 127.6783
6.5 | 1.0327 | 0.00803 | -0.0633 | 128.6052
7 | 1.0813 | 0.0084 | -0.0617 | 128.7262
7.5 | 1.1293 | 0.00887 | -0.06 | 127.3168
8 | 1.1782 | 0.00924 | -0.0586 | 127.5108
8.5 | 1.2266 | 0.00965 | -0.0572 | 127.1088
9 | 1.2742 | 0.01012 | -0.0556 | 125.9091
9.5 | 1.3208 | 0.01066 | -0.0538 | 123.9024
10 | 1.3645 | 0.01145 | -0.0515 | 119.1703
10.5 | 1.4114 | 0.01191 | -0.0499 | 118.5055
11 | 1.4569 | 0.01247 | -0.0481 | 116.8324
11.5 | 1.5007 | 0.01314 | -0.0461 | 114.2085
12 | 1.5429 | 0.01389 | -0.0438 | 111.0799
12.5 | 1.5836 | 0.01468 | -0.0413 | 107.8747
13 | 1.6219 | 0.01555 | -0.0385 | 104.3023
13.5 | 1.659 | 0.01639 | -0.0355 | 101.2203
14 | 1.6836 | 0.01758 | -0.0302 | 95.7679
14.5 | 1.7058 | 0.01879 | -0.0249 | 90.7823
15 | 1.7238 | 0.02046 | -0.0196 | 84.2522
15.5 | 1.7339 | 0.0229 | -0.0143 | 75.7162
16 | 1.7499 | 0.02512 | -0.0104 | 69.6616
16.5 | 1.7717 | 0.02701 | -0.0076 | 65.5942
17 | 1.7772 | 0.03038 | -0.0042 | 58.499
17.5 | 1.7999 | 0.03251 | -0.0025 | 55.3645
18 | 1.7703 | 0.04002 | -0.0003 | 44.2354
18.5 | 1.7537 | 0.04744 | -0.0008 | 36.9667
19 | 1.7595 | 0.05273 | -0.0019 | 33.3681
19.5 | 1.7 | 0.0683 | -0.0084 | 24.8902
20 | 1.6418 | 0.08464 | -0.0156 | 19.3974

## 93. Re 7M Mach 0.25 (1)
BIGFOIL.COM POLAR EXPORT
goe488
GOE 488 |  |  |  | Cl Max: | 1.309 | at alpha= | 9.5 | deg
JavaFoil+Calcfoil stall+Eppler ext transition |  |  |  | L/D Max: | 152.617 | at alpha= | 2.5 | deg
Re: | 7000000 |  |  | Cd Min: | 0.00436 | at alpha= | 2.5 | deg
Mach: | 0.25 |  |  | Cl=0 at alpha= | -3.114 | deg
|  |  |  | @ Cl=0.1, Cd= | 0.00561
|  |  |  | @ Cl=0.4, Cd= | 0.0055617
|  |  |  | @ Cl=0.6, Cd= | 0.0051759
alpha (deg) | Cl | Cd | Cm | Cl/Cd
-16 | -0.14 | 0.13961 | -0.019 | -1.001
-15.5 | -0.217 | 0.16617 | -0.019 | -1.307
-15 | -0.276 | 0.12325 | -0.02 | -2.236
-14.5 | -0.327 | 0.11427 | -0.02 | -2.863
-14 | -0.374 | 0.10705 | -0.02 | -3.49
-13.5 | -0.415 | 0.0993 | -0.021 | -4.18
-13 | -0.451 | 0.09245 | -0.021 | -4.879
-12.5 | -0.481 | 0.085 | -0.022 | -5.657
-12 | -0.504 | 0.07648 | -0.022 | -6.584
-11.5 | -0.52 | 0.07155 | -0.023 | -7.261
-11 | -0.528 | 0.06644 | -0.024 | -7.951
-10.5 | -0.528 | 0.06209 | -0.025 | -8.501
-10 | -0.511 | 0.05807 | -0.026 | -8.794
-9.5 | -0.49 | 0.05406 | -0.027 | -9.063
-9 | -0.467 | 0.04902 | -0.03 | -9.533
-8.5 | -0.443 | 0.04344 | -0.033 | -10.197
-8 | -0.427 | 0.02983 | -0.04 | -14.328
-7.5 | -0.452 | 0.00572 | -0.053 | -79.097
-7 | -0.408 | 0.0059 | -0.054 | -69.198
-6.5 | -0.362 | 0.0056 | -0.055 | -64.633
-6 | -0.313 | 0.00539 | -0.056 | -58.145
-5.5 | -0.262 | 0.0052 | -0.057 | -50.403
-5 | -0.21 | 0.005 | -0.058 | -41.899
-4.5 | -0.156 | 0.00539 | -0.059 | -28.851
-4 | -0.1 | 0.00524 | -0.06 | -19.131
-3.5 | -0.044 | 0.00521 | -0.061 | -8.441
-3 | 0.013 | 0.00512 | -0.062 | 2.551
-2.5 | 0.071 | 0.00559 | -0.063 | 12.654
-2 | 0.129 | 0.00563 | -0.064 | 22.898
-1.5 | 0.187 | 0.00534 | -0.065 | 35.059
-1 | 0.246 | 0.00537 | -0.066 | 45.77
-0.5 | 0.305 | 0.00571 | -0.067 | 53.397
0 | 0.369 | 0.00563 | -0.068 | 65.517
0.5 | 0.428 | 0.0055 | -0.069 | 77.962
1 | 0.488 | 0.0051 | -0.07 | 95.697
1.5 | 0.547 | 0.00514 | -0.071 | 106.367
2 | 0.606 | 0.00518 | -0.072 | 117.006
2.5 | 0.665 | 0.00436 | -0.073 | 152.617
3 | 0.724 | 0.00534 | -0.074 | 135.692
3.5 | 0.783 | 0.00588 | -0.075 | 133.084
4 | 0.841 | 0.00614 | -0.076 | 136.929
4.5 | 0.899 | 0.00691 | -0.077 | 130.05
5 | 0.956 | 0.00648 | -0.078 | 147.543
5.5 | 1.013 | 0.00751 | -0.079 | 134.92
6 | 1.069 | 0.00793 | -0.08 | 134.835
6.5 | 1.123 | 0.00828 | -0.081 | 135.685
7 | 1.171 | 0.00864 | -0.082 | 135.532
7.5 | 1.213 | 0.0091 | -0.083 | 133.349
8 | 1.249 | 0.01031 | -0.084 | 121.223
8.5 | 1.278 | 0.01088 | -0.085 | 117.466
9 | 1.298 | 0.01169 | -0.086 | 111.122
9.5 | 1.309 | 0.0125 | -0.087 | 104.696
10 | 1.308 | 0.01341 | -0.088 | 97.52
10.5 | 1.295 | 0.01446 | -0.089 | 89.571
11 | 1.27 | 0.0157 | -0.09 | 80.854
11.5 | 1.231 | 0.01716 | -0.091 | 71.734
12 | 1.143 | 0.02048 | -0.089 | 55.831
12.5 | 1.044 | 0.02844 | -0.085 | 36.701
13 | 0.902 | 0.05581 | -0.075 | 16.167
13.5 | 0.822 | 0.06208 | -0.074 | 13.248
14 | 0.71 | 0.09163 | -0.061 | 7.749
14.5 | 0.625 | 0.10008 | -0.06 | 6.244

## 94. Re 7M Mach 0.25 (2)
BIGFOIL.COM POLAR EXPORT
goe488
GOE 488 |  |  |  | Cl Max: | 1.6152 | at alpha= | 13.5 | deg
XFOIL ncrit=9 |  |  |  | L/D Max: | 128.862 | at alpha= | 6.5 | deg
Re: | 7000000 |  |  | Cd Min: | 0.16938 | at alpha= | -15.5 | deg
Mach: | 0.25 |  |  | Cl=0 at alpha= | -3.0895 | deg
|  |  |  | @ Cl=0.1, Cd= | 0.0054577
|  |  |  | @ Cl=0.4, Cd= | 0.0062183
|  |  |  | @ Cl=0.6, Cd= | 0.0065477
alpha (deg) | Cl | Cd | Cm | Cl/Cd
-15.5 | -0.5854 | 0.16938 | 0.0054 | -3.4561
-15 | -0.5749 | 0.16187 | 0.0021 | -3.5516
-14.5 | -0.5726 | 0.15202 | -0.002 | -3.7666
-14 | -0.5762 | 0.14121 | -0.0065 | -4.0804
-13.5 | -0.5687 | 0.13367 | -0.0097 | -4.2545
-13 | -0.5617 | 0.12613 | -0.013 | -4.4533
-12.5 | -0.5763 | 0.11394 | -0.0187 | -5.0579
-12 | -0.5717 | 0.10655 | -0.022 | -5.3656
-11.5 | -0.5681 | 0.09927 | -0.0253 | -5.7228
-11 | -0.5698 | 0.09147 | -0.0288 | -6.2294
-10.5 | -0.8481 | 0.01418 | -0.0917 | -59.8096
-10 | -0.788 | 0.01154 | -0.0921 | -68.2842
-9.5 | -0.7317 | 0.00963 | -0.0909 | -75.9813
-9 | -0.6766 | 0.00852 | -0.0889 | -79.4131
-8.5 | -0.6208 | 0.00782 | -0.0869 | -79.3862
-8 | -0.563 | 0.00761 | -0.0853 | -73.9816
-7.5 | -0.5046 | 0.00745 | -0.0839 | -67.7315
-7 | -0.4483 | 0.00693 | -0.0823 | -64.6898
-6 | -0.3324 | 0.00652 | -0.0801 | -50.9816
-5 | -0.2164 | 0.00612 | -0.0784 | -35.3595
-4.5 | -0.1583 | 0.00594 | -0.0778 | -26.6498
-4 | -0.1002 | 0.00586 | -0.0771 | -17.099
-3.5 | -0.0445 | 0.00549 | -0.0762 | -8.1056
-3 | 0.0097 | 0.00534 | -0.075 | 1.8165
-2.5 | 0.063 | 0.00541 | -0.0736 | 11.6451
-2 | 0.1173 | 0.00548 | -0.0725 | 21.4051
-1.5 | 0.1695 | 0.00574 | -0.0711 | 29.5296
-1 | 0.222 | 0.00603 | -0.0698 | 36.8159
-0.5 | 0.2774 | 0.00615 | -0.0691 | 45.1057
0.5 | 0.3904 | 0.00622 | -0.0681 | 62.7653
1 | 0.4471 | 0.00621 | -0.0677 | 71.9968
1.5 | 0.5025 | 0.0062 | -0.067 | 81.0484
2 | 0.5577 | 0.00617 | -0.0663 | 90.389
2.5 | 0.6081 | 0.00662 | -0.0648 | 91.858
3 | 0.6482 | 0.00564 | -0.0614 | 114.9291
4 | 0.7773 | 0.00628 | -0.0642 | 123.7739
4.5 | 0.8401 | 0.00683 | -0.0653 | 123.0015
5 | 0.9053 | 0.00719 | -0.0667 | 125.911
5.5 | 0.9643 | 0.00755 | -0.0667 | 127.7219
6 | 1.014 | 0.00789 | -0.0646 | 128.5171
6.5 | 1.0644 | 0.00826 | -0.0625 | 128.862
7 | 1.1145 | 0.00874 | -0.0604 | 127.5172
7.5 | 1.1655 | 0.00918 | -0.0585 | 126.9608
8 | 1.2162 | 0.00966 | -0.0565 | 125.9006
8.5 | 1.2665 | 0.01017 | -0.0543 | 124.5329
9 | 1.3155 | 0.01078 | -0.0519 | 122.0315
9.5 | 1.3619 | 0.01162 | -0.049 | 117.2031
10 | 1.4087 | 0.0124 | -0.0461 | 113.6048
10.5 | 1.4549 | 0.01321 | -0.0431 | 110.1363
11 | 1.4981 | 0.01419 | -0.0396 | 105.5743
11.5 | 1.5372 | 0.0154 | -0.0354 | 99.8182
12 | 1.5705 | 0.01684 | -0.0304 | 93.2601
12.5 | 1.5961 | 0.01816 | -0.024 | 87.891
13 | 1.6149 | 0.01996 | -0.0172 | 80.9068
13.5 | 1.6152 | 0.0233 | -0.0096 | 69.3219
14 | 1.6114 | 0.02729 | -0.0035 | 59.0473
14.5 | 1.5808 | 0.03413 | 0.0014 | 46.317
15 | 1.5763 | 0.03981 | 0.0028 | 39.5956
15.5 | 1.535 | 0.05126 | -0.0003 | 29.9454
16 | 1.4929 | 0.06545 | -0.0076 | 22.8098
16.5 | 1.4531 | 0.08028 | -0.0152 | 18.1004
17 | 1.3979 | 0.09634 | -0.0224 | 14.5101
17.5 | 1.3659 | 0.10826 | -0.0269 | 12.6168
18.5 | 1.2479 | 0.1453 | -0.0459 | 8.5884

## 95. Re 7M Mach 0.50 (1)
BIGFOIL.COM POLAR EXPORT
goe488
GOE 488 |  |  |  | Cl Max: | 1.283 | at alpha= | 7.5 | deg
JavaFoil+Calcfoil stall+Eppler ext transition |  |  |  | L/D Max: | 137.149 | at alpha= | 3 | deg
Re: | 7000000 |  |  | Cd Min: | 0.005 | at alpha= | -5 | deg
Mach: | 0.5 |  |  | Cl=0 at alpha= | -3.1129 | deg
|  |  |  | @ Cl=0.1, Cd= | 0.0058099
|  |  |  | @ Cl=0.4, Cd= | 0.0058317
|  |  |  | @ Cl=0.6, Cd= | 0.0053883
alpha (deg) | Cl | Cd | Cm | Cl/Cd
-20 | -0.87 | 0.15141 | -0.022 | -5.748
-19.5 | -0.846 | 0.14513 | -0.022 | -5.828
-19 | -0.822 | 0.13708 | -0.023 | -5.993
-18.5 | -0.798 | 0.14079 | -0.023 | -5.668
-18 | -0.773 | 0.13571 | -0.024 | -5.698
-17.5 | -0.748 | 0.13029 | -0.024 | -5.744
-17 | -0.724 | 0.12044 | -0.025 | -6.01
-16.5 | -0.698 | 0.12148 | -0.025 | -5.742
-16 | -0.671 | 0.11655 | -0.025 | -5.762
-15.5 | -0.645 | 0.1138 | -0.025 | -5.671
-15 | -0.62 | 0.10432 | -0.025 | -5.944
-14.5 | -0.595 | 0.1005 | -0.025 | -5.918
-14 | -0.569 | 0.09547 | -0.026 | -5.963
-13.5 | -0.544 | 0.09228 | -0.026 | -5.893
-13 | -0.518 | 0.08876 | -0.026 | -5.839
-12.5 | -0.493 | 0.08425 | -0.027 | -5.847
-12 | -0.467 | 0.08084 | -0.027 | -5.776
-11.5 | -0.441 | 0.0831 | -0.028 | -5.308
-11 | -0.415 | 0.08233 | -0.028 | -5.045
-10.5 | -0.389 | 0.0764 | -0.028 | -5.094
-10 | -0.363 | 0.0699 | -0.028 | -5.195
-9.5 | -0.337 | 0.06366 | -0.029 | -5.299
-9 | -0.311 | 0.05811 | -0.03 | -5.359
-8.5 | -0.285 | 0.05308 | -0.031 | -5.375
-8 | -0.259 | 0.04919 | -0.032 | -5.272
-7.5 | -0.235 | 0.04228 | -0.036 | -5.553
-7 | -0.21 | 0.03797 | -0.039 | -5.522
-6.5 | -0.186 | 0.03163 | -0.044 | -5.874
-6 | -0.233 | 0.03836 | -0.033 | -6.064
-5.5 | -0.215 | 0.03527 | -0.035 | -6.092
-5 | -0.218 | 0.005 | -0.065 | -43.628
-4.5 | -0.166 | 0.00531 | -0.066 | -31.268
-4 | -0.109 | 0.00519 | -0.067 | -20.953
-3.5 | -0.048 | 0.0054 | -0.068 | -8.941
-3 | 0.014 | 0.00528 | -0.069 | 2.727
-2.5 | 0.078 | 0.00582 | -0.07 | 13.463
-2 | 0.143 | 0.00579 | -0.071 | 24.747
-1.5 | 0.209 | 0.00585 | -0.072 | 35.677
-1 | 0.275 | 0.00553 | -0.073 | 49.618
-0.5 | 0.34 | 0.00594 | -0.075 | 57.257
0 | 0.412 | 0.00581 | -0.076 | 70.914
0.5 | 0.479 | 0.00546 | -0.077 | 87.634
1 | 0.545 | 0.00548 | -0.078 | 99.487
1.5 | 0.611 | 0.00537 | -0.079 | 113.828
2 | 0.677 | 0.00566 | -0.08 | 119.707
2.5 | 0.743 | 0.00549 | -0.081 | 135.337
3 | 0.809 | 0.0059 | -0.082 | 137.149
3.5 | 0.874 | 0.00648 | -0.084 | 134.882
4 | 0.938 | 0.00735 | -0.085 | 127.638
4.5 | 1.001 | 0.00781 | -0.086 | 128.152
5 | 1.063 | 0.00823 | -0.087 | 129.261
5.5 | 1.124 | 0.00872 | -0.088 | 128.993
6 | 1.184 | 0.0092 | -0.089 | 128.666
6.5 | 1.239 | 0.00972 | -0.09 | 127.454
7 | 1.273 | 0.0104 | -0.091 | 122.467
7.5 | 1.283 | 0.01225 | -0.093 | 104.694
8 | 1.238 | 0.01389 | -0.094 | 89.108
8.5 | 0.623 | 0.05793 | -0.05 | 10.76
9 | 0.659 | 0.0597 | -0.06 | 11.041
9.5 | 0.698 | 0.0579 | -0.068 | 12.056
10 | 0.714 | 0.06954 | -0.062 | 10.266
10.5 | 0.73 | 0.07968 | -0.053 | 9.163
11 | 0.757 | 0.08067 | -0.055 | 9.383
11.5 | 0.783 | 0.08684 | -0.055 | 9.02
12 | 0.809 | 0.08343 | -0.056 | 9.702
12.5 | 0.836 | 0.08641 | -0.057 | 9.673

## 96. Re 7M Mach 0.50 (2)
BIGFOIL.COM POLAR EXPORT
goe488
GOE 488 |  |  |  | Cl Max: | 1.3142 | at alpha= | 8 | deg
XFOIL ncrit=9 |  |  |  | L/D Max: | 130.312 | at alpha= | 4 | deg
Re: | 7000000 |  |  | Cd Min: | 0.26687 | at alpha= | -20 | deg
Mach: | 0.5 |  |  | Cl=0 at alpha= | -3.0449 | deg
|  |  |  | @ Cl=0.1, Cd= | 0.0059623
|  |  |  | @ Cl=0.4, Cd= | 0.0063229
|  |  |  | @ Cl=0.6, Cd= | 0.0065266
alpha (deg) | Cl | Cd | Cm | Cl/Cd
-20 | -0.7505 | 0.26687 | 0.0464 | -2.8122
-19.5 | -0.7299 | 0.25734 | 0.0416 | -2.8363
-19 | -0.709 | 0.24923 | 0.0371 | -2.8448
-18.5 | -0.688 | 0.24109 | 0.0326 | -2.8537
-18 | -0.6678 | 0.23252 | 0.0282 | -2.872
-16.5 | -0.6098 | 0.2074 | 0.0156 | -2.9402
-16 | -0.5906 | 0.19956 | 0.0117 | -2.9595
-15.5 | -0.5711 | 0.19221 | 0.008 | -2.9712
-15 | -0.5531 | 0.18447 | 0.0045 | -2.9983
-14.5 | -0.5372 | 0.17589 | 0.0009 | -3.0542
-14 | -0.521 | 0.16793 | -0.0025 | -3.1025
-13.5 | -0.5097 | 0.1588 | -0.0061 | -3.2097
-13 | -0.4952 | 0.15114 | -0.0092 | -3.2764
-12.5 | -0.4801 | 0.14407 | -0.012 | -3.3324
-12 | -0.4722 | 0.13531 | -0.0151 | -3.4898
-11.5 | -0.4632 | 0.12747 | -0.0178 | -3.6338
-11 | -0.4568 | 0.11948 | -0.0204 | -3.8232
-10.5 | -0.4468 | 0.11283 | -0.0223 | -3.9599
-10 | -0.4424 | 0.10534 | -0.0245 | -4.1997
-8.5 | -0.3957 | 0.08047 | -0.0432 | -4.9174
-8 | -0.381 | 0.0709 | -0.0532 | -5.3738
-7.5 | -0.3278 | 0.05966 | -0.0762 | -5.4945
-7 | -0.2913 | 0.04948 | -0.0934 | -5.8872
-6.5 | -0.2859 | 0.04176 | -0.0967 | -6.8463
-6 | -0.2581 | 0.03569 | -0.0982 | -7.2317
-5.5 | -0.246 | 0.0241 | -0.1003 | -10.2075
-5 | -0.2307 | 0.01323 | -0.0981 | -17.4376
-4.5 | -0.1794 | 0.00974 | -0.0949 | -18.4189
-4 | -0.1202 | 0.00756 | -0.092 | -15.8995
-3.5 | -0.0557 | 0.00662 | -0.0896 | -8.4139
-3 | 0.0055 | 0.00639 | -0.0869 | 0.86072
-2.5 | 0.064 | 0.00598 | -0.0841 | 10.7023
-2 | 0.1249 | 0.00595 | -0.0819 | 20.9916
-1.5 | 0.1814 | 0.00629 | -0.0792 | 28.8394
-1 | 0.2445 | 0.00629 | -0.0778 | 38.8712
-0.5 | 0.3083 | 0.00629 | -0.0767 | 49.0143
0 | 0.3724 | 0.00631 | -0.0758 | 59.0174
0.5 | 0.4367 | 0.00634 | -0.075 | 68.8801
1 | 0.5008 | 0.00637 | -0.0741 | 78.6185
1.5 | 0.5639 | 0.00646 | -0.073 | 87.291
2 | 0.6235 | 0.00657 | -0.0714 | 94.9011
2.5 | 0.6802 | 0.00701 | -0.0691 | 97.0328
3 | 0.7407 | 0.00718 | -0.0674 | 103.1616
3.5 | 0.776 | 0.00636 | -0.0606 | 122.0126
4 | 0.8783 | 0.00674 | -0.0674 | 130.3116
4.5 | 0.9518 | 0.00741 | -0.0678 | 128.448
5 | 1.0267 | 0.00788 | -0.0679 | 130.2919
5.5 | 1.0843 | 0.00834 | -0.064 | 130.012
6 | 1.1433 | 0.00887 | -0.0601 | 128.8952
6.5 | 1.1996 | 0.00974 | -0.0552 | 123.1622
7 | 1.2539 | 0.01082 | -0.0497 | 115.8872
7.5 | 1.2927 | 0.01281 | -0.0414 | 100.9133
8 | 1.3142 | 0.01562 | -0.0306 | 84.1357
8.5 | 1.3139 | 0.01899 | -0.0178 | 69.189
9 | 1.2999 | 0.0239 | -0.0069 | 54.3891
9.5 | 1.275 | 0.03038 | 0 | 41.9684
10 | 1.2423 | 0.03923 | 0.0012 | 31.6671
10.5 | 1.2075 | 0.0515 | -0.0052 | 23.4466
11 | 1.1732 | 0.0667 | -0.0157 | 17.5892
11.5 | 1.1393 | 0.08024 | -0.0228 | 14.1987
12 | 1.105 | 0.09334 | -0.0289 | 11.8384
12.5 | 1.0723 | 0.10635 | -0.0345 | 10.0827
13 | 1.0439 | 0.1189 | -0.0395 | 8.7796

## 97. Re 8M Mach 0.00 (1)
BIGFOIL.COM POLAR EXPORT
goe488
GOE 488 |  |  |  | Cl Max: | 1.341 | at alpha= | 11 | deg
JavaFoil+Calcfoil stall+Eppler ext transition |  |  |  | L/D Max: | 140.469 | at alpha= | 7 | deg
Re: | 8000000 |  |  | Cd Min: | 0.00493 | at alpha= | -3 | deg
Mach: | 0 |  |  | Cl=0 at alpha= | -3.1161 | deg
|  |  |  | @ Cl=0.1, Cd= | 0.0055211
|  |  |  | @ Cl=0.4, Cd= | 0.0051567
|  |  |  | @ Cl=0.6, Cd= | 0.0052781
alpha (deg) | Cl | Cd | Cm | Cl/Cd
-17.5 | -0.477 | 0.14588 | -0.017 | -3.268
-17 | -0.495 | 0.13592 | -0.018 | -3.643
-16.5 | -0.513 | 0.12907 | -0.018 | -3.972
-16 | -0.529 | 0.12076 | -0.019 | -4.385
-15.5 | -0.545 | 0.11297 | -0.019 | -4.827
-15 | -0.56 | 0.10562 | -0.02 | -5.3
-14.5 | -0.572 | 0.09882 | -0.021 | -5.793
-14 | -0.583 | 0.093 | -0.021 | -6.269
-13.5 | -0.591 | 0.08478 | -0.022 | -6.972
-13 | -0.596 | 0.07956 | -0.023 | -7.487
-12.5 | -0.597 | 0.07407 | -0.024 | -8.057
-12 | -0.594 | 0.06977 | -0.024 | -8.515
-11.5 | -0.589 | 0.06451 | -0.026 | -9.13
-11 | -0.58 | 0.05897 | -0.028 | -9.838
-10.5 | -0.563 | 0.05624 | -0.028 | -10.017
-10 | -0.544 | 0.04768 | -0.032 | -11.414
-9.5 | -0.52 | 0.04171 | -0.034 | -12.465
-9 | -0.502 | 0.03061 | -0.039 | -16.404
-8.5 | -0.536 | 0.00602 | -0.05 | -89.102
-8 | -0.495 | 0.00567 | -0.05 | -87.28
-7.5 | -0.451 | 0.00549 | -0.051 | -82.116
-7 | -0.405 | 0.00556 | -0.052 | -72.766
-6.5 | -0.357 | 0.00541 | -0.053 | -65.914
-6 | -0.308 | 0.00513 | -0.054 | -59.914
-5.5 | -0.257 | 0.00495 | -0.055 | -51.925
-5 | -0.205 | 0.00536 | -0.056 | -38.198
-4.5 | -0.152 | 0.00523 | -0.057 | -28.976
-4 | -0.098 | 0.00511 | -0.058 | -19.106
-3.5 | -0.043 | 0.00506 | -0.059 | -8.463
-3 | 0.013 | 0.00493 | -0.06 | 2.572
-2.5 | 0.069 | 0.00551 | -0.061 | 12.448
-2 | 0.125 | 0.00553 | -0.062 | 22.599
-1.5 | 0.182 | 0.00529 | -0.063 | 34.33
-1 | 0.238 | 0.00529 | -0.064 | 45.098
-0.5 | 0.295 | 0.00531 | -0.065 | 55.638
0 | 0.357 | 0.00552 | -0.066 | 64.656
0.5 | 0.415 | 0.00503 | -0.067 | 82.497
1 | 0.472 | 0.00519 | -0.068 | 90.951
1.5 | 0.53 | 0.00513 | -0.069 | 103.337
2 | 0.587 | 0.00531 | -0.07 | 110.505
2.5 | 0.644 | 0.00517 | -0.071 | 124.727
3 | 0.701 | 0.00519 | -0.071 | 135.022
3.5 | 0.758 | 0.00566 | -0.072 | 133.903
4 | 0.815 | 0.0059 | -0.073 | 138.001
4.5 | 0.871 | 0.00654 | -0.074 | 133.123
5 | 0.927 | 0.00682 | -0.075 | 135.941
5.5 | 0.982 | 0.0071 | -0.076 | 138.338
6 | 1.037 | 0.00742 | -0.077 | 139.632
6.5 | 1.09 | 0.00778 | -0.078 | 140.17
7 | 1.138 | 0.0081 | -0.079 | 140.469
7.5 | 1.182 | 0.00844 | -0.08 | 140.115
8 | 1.222 | 0.0094 | -0.081 | 129.987
8.5 | 1.258 | 0.00922 | -0.082 | 136.326
9 | 1.287 | 0.01057 | -0.083 | 121.821
9.5 | 1.311 | 0.01121 | -0.084 | 116.882
10 | 1.328 | 0.01189 | -0.085 | 111.703
10.5 | 1.338 | 0.01263 | -0.086 | 105.942
11 | 1.341 | 0.01344 | -0.087 | 99.794
11.5 | 1.337 | 0.01321 | -0.088 | 101.211
12 | 1.327 | 0.0141 | -0.089 | 94.106
12.5 | 1.31 | 0.01507 | -0.09 | 86.88
13 | 1.287 | 0.01741 | -0.091 | 73.889
13.5 | 1.228 | 0.01993 | -0.089 | 61.612
14 | 1.189 | 0.02121 | -0.089 | 56.078
14.5 | 1.133 | 0.02547 | -0.088 | 44.494
15 | 1.06 | 0.03641 | -0.085 | 29.11
15.5 | 0.992 | 0.05023 | -0.082 | 19.75
16 | 0.925 | 0.06828 | -0.077 | 13.553

## 98. Re 8M Mach 0.00 (2)
BIGFOIL.COM POLAR EXPORT
goe488
GOE 488 |  |  |  | Cl Max: | 1.8488 | at alpha= | 19 | deg
XFOIL ncrit=9 |  |  |  | L/D Max: | 132.083 | at alpha= | 7 | deg
Re: | 8000000 |  |  | Cd Min: | 0.05478 | at alpha= | 20 | deg
Mach: | 0 |  |  | Cl=0 at alpha= | -3.0817 | deg
|  |  |  | @ Cl=0.1, Cd= | 0.0053927
|  |  |  | @ Cl=0.4, Cd= | 0.00608
|  |  |  | @ Cl=0.6, Cd= | 0.0064778
alpha (deg) | Cl | Cd | Cm | Cl/Cd
-15.5 | -1.2793 | 0.02765 | -0.0775 | -46.2676
-15 | -1.2709 | 0.02248 | -0.0741 | -56.5347
-14.5 | -1.2285 | 0.01926 | -0.0748 | -63.785
-14 | -1.1791 | 0.01726 | -0.0755 | -68.314
-13.5 | -1.1268 | 0.01571 | -0.0762 | -71.725
-13 | -1.0729 | 0.01435 | -0.077 | -74.7666
-12.5 | -1.0186 | 0.01282 | -0.0779 | -79.454
-12 | -0.9702 | 0.01147 | -0.0772 | -84.5859
-11.5 | -0.9149 | 0.01059 | -0.0776 | -86.3928
-11 | -0.8555 | 0.00963 | -0.0789 | -88.837
-10.5 | -0.7953 | 0.00875 | -0.0803 | -90.8914
-10 | -0.7424 | 0.00802 | -0.0799 | -92.5686
-9.5 | -0.689 | 0.00751 | -0.0795 | -91.7443
-9 | -0.6365 | 0.00712 | -0.0788 | -89.3961
-8.5 | -0.584 | 0.0069 | -0.0779 | -84.6377
-7.5 | -0.4782 | 0.00649 | -0.0764 | -73.6826
-7 | -0.425 | 0.00616 | -0.0757 | -68.9935
-6.5 | -0.371 | 0.00598 | -0.0752 | -62.0401
-6 | -0.3164 | 0.00585 | -0.0748 | -54.0855
-5.5 | -0.2612 | 0.00576 | -0.0744 | -45.3472
-5 | -0.206 | 0.00568 | -0.0741 | -36.2676
-4.5 | -0.1508 | 0.0056 | -0.0738 | -26.9286
-4 | -0.0956 | 0.00558 | -0.0735 | -17.1326
-3.5 | -0.043 | 0.00529 | -0.0726 | -8.1285
-3 | 0.0084 | 0.00528 | -0.0715 | 1.5909
-2.5 | 0.0609 | 0.00531 | -0.0707 | 11.4689
-2 | 0.1129 | 0.00542 | -0.0697 | 20.8303
-1.5 | 0.1631 | 0.00572 | -0.0685 | 28.514
-1 | 0.2151 | 0.00591 | -0.0676 | 36.3959
-0.5 | 0.2687 | 0.00604 | -0.067 | 44.4868
0.5 | 0.3783 | 0.00608 | -0.0663 | 62.2204
1 | 0.4328 | 0.00608 | -0.0659 | 71.1842
1.5 | 0.4866 | 0.00605 | -0.0654 | 80.4298
2 | 0.5396 | 0.00605 | -0.0648 | 89.1901
2.5 | 0.5888 | 0.00648 | -0.0635 | 90.8642
3 | 0.6394 | 0.00647 | -0.0625 | 98.8253
3.5 | 0.6748 | 0.00557 | -0.0583 | 121.149
4 | 0.7487 | 0.00602 | -0.0626 | 124.3688
4.5 | 0.8081 | 0.00634 | -0.0636 | 127.4606
5 | 0.8691 | 0.00685 | -0.065 | 126.8759
6.5 | 1.0299 | 0.0078 | -0.064 | 132.0385
7 | 1.0778 | 0.00816 | -0.0624 | 132.0833
7.5 | 1.1258 | 0.00857 | -0.0609 | 131.3652
8 | 1.1745 | 0.00893 | -0.0596 | 131.523
8.5 | 1.2228 | 0.00932 | -0.0583 | 131.2017
9 | 1.2702 | 0.00976 | -0.0568 | 130.1434
9.5 | 1.3165 | 0.01028 | -0.0552 | 128.0642
10 | 1.361 | 0.01095 | -0.0533 | 124.2922
10.5 | 1.4076 | 0.01138 | -0.0518 | 123.6907
11 | 1.4531 | 0.01189 | -0.0503 | 122.2119
11.5 | 1.4973 | 0.01247 | -0.0485 | 120.0722
12 | 1.5402 | 0.01312 | -0.0465 | 117.3933
12.5 | 1.5817 | 0.01383 | -0.0444 | 114.3673
13 | 1.6211 | 0.01462 | -0.042 | 110.8824
13.5 | 1.6595 | 0.01539 | -0.0395 | 107.8298
14 | 1.6915 | 0.0165 | -0.0359 | 102.5152
14.5 | 1.716 | 0.01752 | -0.031 | 97.9452
15 | 1.7383 | 0.01871 | -0.026 | 92.9075
15.5 | 1.7545 | 0.02055 | -0.0209 | 85.3771
16 | 1.7774 | 0.02211 | -0.0174 | 80.389
16.5 | 1.803 | 0.02348 | -0.0145 | 76.7888
17 | 1.8157 | 0.02587 | -0.0107 | 70.1855
17.5 | 1.8418 | 0.02736 | -0.0087 | 67.3173
18 | 1.8324 | 0.03195 | -0.0048 | 57.3521
18.5 | 1.8334 | 0.0361 | -0.0028 | 50.7867
19 | 1.8488 | 0.03908 | -0.0018 | 47.3081
19.5 | 1.8262 | 0.04687 | -0.002 | 38.9631
20 | 1.811 | 0.05478 | -0.0039 | 33.0595

## 99. Re 8M Mach 0.10 (1)
BIGFOIL.COM POLAR EXPORT
goe488
GOE 488 |  |  |  | Cl Max: | 1.334 | at alpha= | 10.5 | deg
JavaFoil+Calcfoil stall+Eppler ext transition |  |  |  | L/D Max: | 140.136 | at alpha= | 7 | deg
Re: | 8000000 |  |  | Cd Min: | 0.00498 | at alpha= | -5.5 | deg
Mach: | 0.1 |  |  | Cl=0 at alpha= | -3.1161 | deg
|  |  |  | @ Cl=0.1, Cd= | 0.0055609
|  |  |  | @ Cl=0.4, Cd= | 0.0051895
|  |  |  | @ Cl=0.6, Cd= | 0.0052642
alpha (deg) | Cl | Cd | Cm | Cl/Cd
-17.5 | -0.435 | 0.14683 | -0.017 | -2.96
-17 | -0.455 | 0.13729 | -0.018 | -3.317
-16.5 | -0.476 | 0.13232 | -0.018 | -3.595
-16 | -0.496 | 0.12412 | -0.019 | -3.993
-15.5 | -0.515 | 0.11573 | -0.019 | -4.447
-15 | -0.532 | 0.10941 | -0.02 | -4.865
-14.5 | -0.548 | 0.10193 | -0.02 | -5.379
-14 | -0.562 | 0.09485 | -0.021 | -5.924
-13.5 | -0.573 | 0.08653 | -0.022 | -6.625
-13 | -0.581 | 0.08053 | -0.023 | -7.217
-12.5 | -0.585 | 0.07522 | -0.024 | -7.777
-12 | -0.585 | 0.0705 | -0.024 | -8.296
-11.5 | -0.581 | 0.06588 | -0.025 | -8.816
-11 | -0.574 | 0.0603 | -0.027 | -9.519
-10.5 | -0.559 | 0.05737 | -0.028 | -9.751
-10 | -0.536 | 0.05229 | -0.03 | -10.257
-9.5 | -0.513 | 0.04563 | -0.032 | -11.245
-9 | -0.501 | 0.03103 | -0.039 | -16.146
-8.5 | -0.536 | 0.00608 | -0.05 | -88.173
-8 | -0.495 | 0.00567 | -0.051 | -87.313
-7.5 | -0.451 | 0.00541 | -0.052 | -83.464
-7 | -0.405 | 0.00561 | -0.053 | -72.31
-6.5 | -0.358 | 0.00546 | -0.053 | -65.515
-6 | -0.309 | 0.00517 | -0.054 | -59.723
-5.5 | -0.258 | 0.00498 | -0.055 | -51.731
-5 | -0.206 | 0.00532 | -0.056 | -38.652
-4.5 | -0.152 | 0.00528 | -0.057 | -28.849
-4 | -0.098 | 0.00513 | -0.058 | -19.093
-3.5 | -0.043 | 0.0051 | -0.059 | -8.428
-3 | 0.013 | 0.00498 | -0.06 | 2.558
-2.5 | 0.069 | 0.00555 | -0.061 | 12.416
-2 | 0.126 | 0.00557 | -0.062 | 22.558
-1.5 | 0.183 | 0.00525 | -0.063 | 34.783
-1 | 0.24 | 0.00532 | -0.064 | 45.056
-0.5 | 0.297 | 0.00532 | -0.065 | 55.783
0 | 0.359 | 0.00555 | -0.066 | 64.64
0.5 | 0.417 | 0.00504 | -0.067 | 82.755
1 | 0.475 | 0.00521 | -0.068 | 91.027
1.5 | 0.532 | 0.00515 | -0.069 | 103.443
2 | 0.59 | 0.00528 | -0.07 | 111.659
2.5 | 0.647 | 0.00519 | -0.071 | 124.741
3 | 0.705 | 0.00522 | -0.072 | 135.166
3.5 | 0.762 | 0.00569 | -0.073 | 133.974
4 | 0.819 | 0.00587 | -0.074 | 139.47
4.5 | 0.875 | 0.00656 | -0.075 | 133.395
5 | 0.931 | 0.00685 | -0.076 | 135.846
5.5 | 0.987 | 0.00714 | -0.077 | 138.195
6 | 1.042 | 0.00747 | -0.078 | 139.435
6.5 | 1.095 | 0.00783 | -0.079 | 139.923
7 | 1.143 | 0.00816 | -0.08 | 140.136
7.5 | 1.187 | 0.0085 | -0.081 | 139.678
8 | 1.227 | 0.00949 | -0.082 | 129.318
8.5 | 1.261 | 0.00927 | -0.083 | 136.102
9 | 1.29 | 0.01069 | -0.084 | 120.64
9.5 | 1.312 | 0.01136 | -0.084 | 115.502
10 | 1.327 | 0.01206 | -0.085 | 109.992
10.5 | 1.334 | 0.01282 | -0.086 | 104.039
11 | 1.334 | 0.01368 | -0.087 | 97.567
11.5 | 1.327 | 0.01342 | -0.088 | 98.837
12 | 1.312 | 0.01437 | -0.089 | 91.295
12.5 | 1.29 | 0.01548 | -0.09 | 83.325
13 | 1.262 | 0.0179 | -0.091 | 70.492
13.5 | 1.228 | 0.01872 | -0.092 | 65.586
14 | 1.141 | 0.0234 | -0.088 | 48.753
14.5 | 1.083 | 0.02839 | -0.088 | 38.149
15 | 0.995 | 0.04452 | -0.083 | 22.358
15.5 | 0.918 | 0.06486 | -0.077 | 14.15

## 100. Re 8M Mach 0.10 (2)
BIGFOIL.COM POLAR EXPORT
goe488
GOE 488 |  |  |  | Cl Max: | 1.8321 | at alpha= | 17.5 | deg
XFOIL ncrit=9 |  |  |  | L/D Max: | 132.273 | at alpha= | 6.5 | deg
Re: | 8000000 |  |  | Cd Min: | 0.23252 | at alpha= | -19.5 | deg
Mach: | 0.1 |  |  | Cl=0 at alpha= | -3.0786 | deg
|  |  |  | @ Cl=0.1, Cd= | 0.0054018
|  |  |  | @ Cl=0.4, Cd= | 0.0060836
|  |  |  | @ Cl=0.6, Cd= | 0.0065049
alpha (deg) | Cl | Cd | Cm | Cl/Cd
-19.5 | -0.6747 | 0.23252 | 0.0352 | -2.9017
-19 | -0.6613 | 0.22428 | 0.0314 | -2.9485
-18.5 | -0.6515 | 0.21372 | 0.0271 | -3.0484
-17 | -0.6376 | 0.18136 | 0.0136 | -3.5157
-16.5 | -0.6282 | 0.17364 | 0.0099 | -3.6178
-16 | -0.6333 | 0.16178 | 0.0048 | -3.9146
-14.5 | -1.2122 | 0.02736 | -0.0767 | -44.3056
-14 | -1.1818 | 0.02101 | -0.0784 | -56.2494
-13.5 | -1.1359 | 0.01777 | -0.0791 | -63.9223
-13 | -1.0832 | 0.01585 | -0.0797 | -68.3407
-12.5 | -1.0278 | 0.01433 | -0.0804 | -71.7237
-12 | -0.9793 | 0.01247 | -0.0797 | -78.5325
-11.5 | -0.9252 | 0.01114 | -0.0797 | -83.0521
-11 | -0.8643 | 0.01024 | -0.0809 | -84.4043
-10.5 | -0.8037 | 0.00911 | -0.0821 | -88.2217
-10 | -0.7494 | 0.00838 | -0.0817 | -89.4272
-9.5 | -0.696 | 0.00767 | -0.0811 | -90.7432
-9 | -0.643 | 0.00722 | -0.0801 | -89.0582
-8.5 | -0.5899 | 0.00698 | -0.0792 | -84.5129
-8 | -0.536 | 0.00682 | -0.0783 | -78.5924
-7.5 | -0.4824 | 0.00662 | -0.0775 | -72.8701
-7 | -0.4288 | 0.00622 | -0.0766 | -68.9389
-6.5 | -0.3743 | 0.00603 | -0.076 | -62.073
-6 | -0.3191 | 0.00589 | -0.0755 | -54.1766
-5.5 | -0.2635 | 0.00579 | -0.0751 | -45.5095
-5 | -0.2078 | 0.0057 | -0.0747 | -36.4561
-4.5 | -0.1521 | 0.00561 | -0.0744 | -27.1123
-4 | -0.0965 | 0.00559 | -0.074 | -17.263
-3.5 | -0.0434 | 0.00532 | -0.0731 | -8.1579
-3 | 0.0081 | 0.0053 | -0.0719 | 1.5283
-2.5 | 0.0611 | 0.00532 | -0.0711 | 11.485
-2 | 0.1134 | 0.00543 | -0.0701 | 20.884
-1.5 | 0.1637 | 0.00573 | -0.0688 | 28.5689
-1 | 0.2161 | 0.00592 | -0.0679 | 36.5034
-0.5 | 0.27 | 0.00604 | -0.0673 | 44.702
0.5 | 0.3802 | 0.00608 | -0.0666 | 62.5329
1 | 0.4351 | 0.00609 | -0.0662 | 71.445
1.5 | 0.4891 | 0.00606 | -0.0657 | 80.7096
2 | 0.5424 | 0.00607 | -0.065 | 89.3575
2.5 | 0.5917 | 0.0065 | -0.0637 | 91.0308
3 | 0.643 | 0.00653 | -0.0628 | 98.4686
3.5 | 0.6771 | 0.0057 | -0.0583 | 118.7895
4 | 0.7528 | 0.00604 | -0.0628 | 124.6358
5 | 0.8741 | 0.00687 | -0.0651 | 127.2344
6 | 0.9876 | 0.00752 | -0.0656 | 131.3298
6.5 | 1.0357 | 0.00783 | -0.0639 | 132.2733
7 | 1.0839 | 0.00821 | -0.0622 | 132.0219
7.5 | 1.1325 | 0.00862 | -0.0607 | 131.3805
8 | 1.1816 | 0.00899 | -0.0593 | 131.4349
8.5 | 1.2302 | 0.0094 | -0.0579 | 130.8723
9 | 1.278 | 0.00986 | -0.0563 | 129.6146
9.5 | 1.3243 | 0.01043 | -0.0545 | 126.9703
10 | 1.3697 | 0.01107 | -0.0525 | 123.7308
10.5 | 1.4167 | 0.01152 | -0.0509 | 122.9774
11 | 1.4623 | 0.01207 | -0.0491 | 121.1516
11.5 | 1.5066 | 0.0127 | -0.0471 | 118.6299
12 | 1.5493 | 0.01342 | -0.0449 | 115.4471
12.5 | 1.5905 | 0.01419 | -0.0425 | 112.086
13 | 1.6293 | 0.01506 | -0.0397 | 108.1873
13.5 | 1.6665 | 0.01593 | -0.0367 | 104.6139
14 | 1.6931 | 0.01717 | -0.0318 | 98.608
14.5 | 1.7131 | 0.01846 | -0.026 | 92.8007
15 | 1.7375 | 0.01977 | -0.0216 | 87.8857
15.5 | 1.758 | 0.02153 | -0.0173 | 81.6535
16 | 1.7779 | 0.02338 | -0.0134 | 76.0436
16.5 | 1.8011 | 0.02506 | -0.0103 | 71.8715
17 | 1.8106 | 0.02791 | -0.0067 | 64.8728
17.5 | 1.8321 | 0.02997 | -0.0044 | 61.1311
18 | 1.815 | 0.03573 | -0.0013 | 50.7976
18.5 | 1.8076 | 0.04131 | -0.0002 | 43.757
19 | 1.8143 | 0.04595 | -0.0002 | 39.4842
19.5 | 1.7768 | 0.05708 | -0.0034 | 31.1282
20 | 1.7383 | 0.06955 | -0.0085 | 24.9935

## 101. Re 8M Mach 0.25 (1)
BIGFOIL.COM POLAR EXPORT
goe488
GOE 488 |  |  |  | Cl Max: | 1.309 | at alpha= | 9.5 | deg
JavaFoil+Calcfoil stall+Eppler ext transition |  |  |  | L/D Max: | 150.987 | at alpha= | 5 | deg
Re: | 8000000 |  |  | Cd Min: | 0.00503 | at alpha= | -3 | deg
Mach: | 0.25 |  |  | Cl=0 at alpha= | -3.114 | deg
|  |  |  | @ Cl=0.1, Cd= | 0.00553
|  |  |  | @ Cl=0.4, Cd= | 0.0053698
|  |  |  | @ Cl=0.6, Cd= | 0.0052925
alpha (deg) | Cl | Cd | Cm | Cl/Cd
-16 | -0.14 | 0.13689 | -0.019 | -1.021
-15.5 | -0.217 | 0.16091 | -0.019 | -1.35
-15 | -0.276 | 0.12443 | -0.02 | -2.216
-14.5 | -0.327 | 0.11397 | -0.02 | -2.871
-14 | -0.374 | 0.10766 | -0.021 | -3.472
-13.5 | -0.415 | 0.09988 | -0.021 | -4.157
-13 | -0.451 | 0.09247 | -0.021 | -4.879
-12.5 | -0.481 | 0.08472 | -0.022 | -5.678
-12 | -0.504 | 0.07589 | -0.022 | -6.638
-11.5 | -0.52 | 0.0707 | -0.023 | -7.357
-11 | -0.529 | 0.06599 | -0.025 | -8.015
-10.5 | -0.529 | 0.0617 | -0.026 | -8.568
-10 | -0.511 | 0.05742 | -0.027 | -8.906
-9.5 | -0.49 | 0.05346 | -0.028 | -9.171
-9 | -0.469 | 0.04742 | -0.031 | -9.902
-8.5 | -0.448 | 0.03977 | -0.035 | -11.259
-8 | -0.493 | 0.00609 | -0.052 | -80.928
-7.5 | -0.452 | 0.00552 | -0.053 | -81.916
-7 | -0.409 | 0.00578 | -0.054 | -70.649
-6.5 | -0.362 | 0.00551 | -0.055 | -65.692
-6 | -0.313 | 0.00529 | -0.056 | -59.203
-5.5 | -0.262 | 0.0051 | -0.057 | -51.406
-5 | -0.21 | 0.00543 | -0.058 | -38.631
-4.5 | -0.156 | 0.00528 | -0.059 | -29.483
-4 | -0.1 | 0.00518 | -0.06 | -19.374
-3.5 | -0.044 | 0.00508 | -0.061 | -8.668
-3 | 0.013 | 0.00503 | -0.062 | 2.593
-2.5 | 0.071 | 0.00551 | -0.063 | 12.841
-2 | 0.129 | 0.00555 | -0.064 | 23.228
-1.5 | 0.187 | 0.00526 | -0.065 | 35.62
-1 | 0.246 | 0.00528 | -0.066 | 46.605
-0.5 | 0.305 | 0.00561 | -0.067 | 54.343
0 | 0.369 | 0.00558 | -0.068 | 66.103
0.5 | 0.428 | 0.00518 | -0.069 | 82.689
1 | 0.488 | 0.00518 | -0.07 | 94.206
1.5 | 0.547 | 0.00505 | -0.071 | 108.307
2 | 0.606 | 0.00532 | -0.072 | 114.017
2.5 | 0.665 | 0.00512 | -0.073 | 129.963
3 | 0.724 | 0.00529 | -0.074 | 136.867
3.5 | 0.783 | 0.00579 | -0.075 | 135.208
4 | 0.841 | 0.00602 | -0.076 | 139.594
4.5 | 0.899 | 0.00679 | -0.077 | 132.456
5 | 0.956 | 0.00633 | -0.078 | 150.987
5.5 | 1.013 | 0.00737 | -0.079 | 137.503
6 | 1.069 | 0.00768 | -0.08 | 139.107
6.5 | 1.123 | 0.0081 | -0.081 | 138.686
7 | 1.171 | 0.00845 | -0.082 | 138.465
7.5 | 1.213 | 0.00884 | -0.083 | 137.286
8 | 1.249 | 0.01008 | -0.084 | 123.877
8.5 | 1.278 | 0.01061 | -0.085 | 120.454
9 | 1.298 | 0.01141 | -0.086 | 113.85
9.5 | 1.309 | 0.01219 | -0.087 | 107.379
10 | 1.308 | 0.01311 | -0.088 | 99.801
10.5 | 1.295 | 0.01413 | -0.089 | 91.695
11 | 1.27 | 0.01531 | -0.09 | 82.957
11.5 | 1.231 | 0.01666 | -0.091 | 73.906
12 | 1.151 | 0.0194 | -0.089 | 59.331
12.5 | 1.054 | 0.02589 | -0.087 | 40.72
13 | 0.912 | 0.05071 | -0.077 | 17.993
13.5 | 0.812 | 0.06882 | -0.071 | 11.799
14 | 0.713 | 0.08873 | -0.063 | 8.033
14.5 | 0.627 | 0.09755 | -0.061 | 6.426

## 102. Re 8M Mach 0.25 (2)
BIGFOIL.COM POLAR EXPORT
goe488
GOE 488 |  |  |  | Cl Max: | 1.6435 | at alpha= | 13.5 | deg
XFOIL ncrit=9 |  |  |  | L/D Max: | 132.444 | at alpha= | 6.5 | deg
Re: | 8000000 |  |  | Cd Min: | 0.16801 | at alpha= | -15.5 | deg
Mach: | 0.25 |  |  | Cl=0 at alpha= | -3.0647 | deg
|  |  |  | @ Cl=0.1, Cd= | 0.0054787
|  |  |  | @ Cl=0.4, Cd= | 0.0061016
|  |  |  | @ Cl=0.6, Cd= | 0.0065328
alpha (deg) | Cl | Cd | Cm | Cl/Cd
-15.5 | -0.5902 | 0.16801 | 0.0051 | -3.5129
-15 | -0.5871 | 0.1582 | 0.001 | -3.7111
-14.5 | -0.5785 | 0.15051 | -0.0024 | -3.8436
-14 | -0.5809 | 0.1401 | -0.0068 | -4.1463
-13.5 | -0.5725 | 0.13287 | -0.0099 | -4.3087
-13 | -0.5652 | 0.12538 | -0.0132 | -4.5079
-12.5 | -0.5815 | 0.1129 | -0.0192 | -5.1506
-12 | -0.5755 | 0.10584 | -0.0223 | -5.4375
-11.5 | -0.5713 | 0.09874 | -0.0255 | -5.7859
-11 | -0.5727 | 0.09111 | -0.0288 | -6.2858
-10.5 | -0.8461 | 0.0133 | -0.0929 | -63.6165
-10 | -0.7887 | 0.01095 | -0.0923 | -72.0274
-9.5 | -0.733 | 0.00937 | -0.0907 | -78.2284
-9 | -0.6783 | 0.00836 | -0.0886 | -81.1364
-8.5 | -0.6236 | 0.00759 | -0.0864 | -82.1607
-8 | -0.5661 | 0.0073 | -0.0847 | -77.5479
-7.5 | -0.5077 | 0.00712 | -0.0834 | -71.3062
-7 | -0.4499 | 0.0068 | -0.0821 | -66.1618
-6.5 | -0.393 | 0.00638 | -0.0807 | -61.5987
-6 | -0.3346 | 0.00618 | -0.0798 | -54.1424
-5.5 | -0.2761 | 0.00601 | -0.0789 | -45.9401
-5 | -0.2179 | 0.00584 | -0.0782 | -37.3116
-4.5 | -0.1597 | 0.00569 | -0.0775 | -28.0668
-4 | -0.1016 | 0.00564 | -0.0769 | -18.0142
-3.5 | -0.0451 | 0.00562 | -0.0761 | -8.0249
-3 | 0.0067 | 0.00544 | -0.0744 | 1.2316
-2.5 | 0.0616 | 0.0054 | -0.0734 | 11.4074
-2 | 0.1153 | 0.00551 | -0.0722 | 20.9256
-1.5 | 0.1669 | 0.00583 | -0.0707 | 28.6278
-1 | 0.2215 | 0.00596 | -0.0698 | 37.1644
0 | 0.3341 | 0.00609 | -0.0687 | 54.8604
0.5 | 0.391 | 0.0061 | -0.0682 | 64.0984
1 | 0.4475 | 0.00611 | -0.0678 | 73.2406
1.5 | 0.5033 | 0.00611 | -0.0672 | 82.3732
2.5 | 0.6085 | 0.00657 | -0.0649 | 92.618
3 | 0.6621 | 0.00666 | -0.0639 | 99.4144
4 | 0.7753 | 0.00612 | -0.0637 | 126.683
4.5 | 0.8362 | 0.00667 | -0.0643 | 125.3673
5 | 0.9015 | 0.00701 | -0.0658 | 128.602
5.5 | 0.9668 | 0.00739 | -0.0672 | 130.8254
6 | 1.0174 | 0.0077 | -0.0652 | 132.1299
6.5 | 1.0675 | 0.00806 | -0.0631 | 132.4442
7 | 1.1177 | 0.00852 | -0.061 | 131.1854
7.5 | 1.1692 | 0.00892 | -0.0592 | 131.0762
8 | 1.2202 | 0.00938 | -0.0572 | 130.0853
8.5 | 1.2708 | 0.00988 | -0.0551 | 128.6235
9 | 1.3188 | 0.0106 | -0.0525 | 124.4151
9.5 | 1.368 | 0.01121 | -0.05 | 122.0339
10 | 1.4156 | 0.01192 | -0.0473 | 118.7584
10.5 | 1.4625 | 0.01268 | -0.0444 | 115.3391
11 | 1.5072 | 0.01358 | -0.041 | 110.9867
11.5 | 1.5487 | 0.01464 | -0.0372 | 105.7855
12 | 1.5857 | 0.01593 | -0.0326 | 99.5417
12.5 | 1.6163 | 0.01729 | -0.0271 | 93.4818
13 | 1.6311 | 0.0192 | -0.0193 | 84.9531
13.5 | 1.6435 | 0.02175 | -0.0127 | 75.5632
14 | 1.6253 | 0.02651 | -0.0047 | 61.3089
14.5 | 1.6202 | 0.03102 | -0.0001 | 52.2308
15 | 1.6155 | 0.03621 | 0.0026 | 44.6147
15.5 | 1.5778 | 0.04605 | 0.002 | 34.2628
16 | 1.5394 | 0.0586 | -0.0035 | 26.2696
16.5 | 1.5002 | 0.07313 | -0.0112 | 20.5142
17 | 1.4508 | 0.08886 | -0.0188 | 16.3268
17.5 | 1.4135 | 0.10177 | -0.024 | 13.8892
18 | 1.3322 | 0.12105 | -0.0322 | 11.0054
18.5 | 1.2833 | 0.13798 | -0.041 | 9.3006

## 103. Re 8M Mach 0.50 (1)
BIGFOIL.COM POLAR EXPORT
goe488
GOE 488 |  |  |  | Cl Max: | 1.283 | at alpha= | 7.5 | deg
JavaFoil+Calcfoil stall+Eppler ext transition |  |  |  | L/D Max: | 146.154 | at alpha= | 4.5 | deg
Re: | 8000000 |  |  | Cd Min: | 0.00497 | at alpha= | -3.5 | deg
Mach: | 0.5 |  |  | Cl=0 at alpha= | -3.1129 | deg
|  |  |  | @ Cl=0.1, Cd= | 0.0059251
|  |  |  | @ Cl=0.4, Cd= | 0.0054067
|  |  |  | @ Cl=0.6, Cd= | 0.00533
alpha (deg) | Cl | Cd | Cm | Cl/Cd
-20 | -0.87 | 0.14979 | -0.022 | -5.811
-19.5 | -0.846 | 0.1453 | -0.022 | -5.823
-19 | -0.822 | 0.13529 | -0.023 | -6.074
-18.5 | -0.798 | 0.1407 | -0.023 | -5.672
-18 | -0.773 | 0.1347 | -0.024 | -5.741
-17.5 | -0.749 | 0.12871 | -0.024 | -5.816
-17 | -0.724 | 0.11968 | -0.025 | -6.05
-16.5 | -0.698 | 0.11883 | -0.025 | -5.872
-16 | -0.672 | 0.115 | -0.025 | -5.842
-15.5 | -0.646 | 0.1125 | -0.025 | -5.74
-15 | -0.621 | 0.10344 | -0.025 | -5.999
-14.5 | -0.595 | 0.09901 | -0.025 | -6.008
-14 | -0.569 | 0.09522 | -0.026 | -5.98
-13.5 | -0.544 | 0.09062 | -0.026 | -6.002
-13 | -0.518 | 0.08688 | -0.026 | -5.966
-12.5 | -0.493 | 0.08366 | -0.027 | -5.889
-12 | -0.467 | 0.08013 | -0.027 | -5.828
-11.5 | -0.441 | 0.0829 | -0.028 | -5.322
-11 | -0.415 | 0.08215 | -0.028 | -5.057
-10.5 | -0.389 | 0.07611 | -0.028 | -5.115
-10 | -0.363 | 0.06862 | -0.029 | -5.294
-9.5 | -0.337 | 0.06247 | -0.029 | -5.401
-9 | -0.311 | 0.05744 | -0.03 | -5.423
-8.5 | -0.285 | 0.05265 | -0.031 | -5.421
-8 | -0.259 | 0.04866 | -0.032 | -5.331
-7.5 | -0.235 | 0.04164 | -0.037 | -5.651
-7 | -0.21 | 0.03674 | -0.04 | -5.728
-6.5 | -0.187 | 0.03003 | -0.045 | -6.222
-6 | -0.233 | 0.03805 | -0.033 | -6.117
-5.5 | -0.215 | 0.03473 | -0.036 | -6.199
-5 | -0.218 | 0.0054 | -0.065 | -40.441
-4.5 | -0.166 | 0.00524 | -0.066 | -31.703
-4 | -0.109 | 0.00547 | -0.067 | -19.886
-3.5 | -0.048 | 0.00497 | -0.068 | -9.716
-3 | 0.014 | 0.0052 | -0.069 | 2.772
-2.5 | 0.078 | 0.00603 | -0.07 | 13.006
-2 | 0.143 | 0.00572 | -0.071 | 25.075
-1.5 | 0.209 | 0.00542 | -0.072 | 38.515
-1 | 0.275 | 0.00543 | -0.073 | 50.53
-0.5 | 0.34 | 0.00584 | -0.075 | 58.255
0 | 0.412 | 0.00532 | -0.076 | 77.513
0.5 | 0.479 | 0.00535 | -0.077 | 89.426
1 | 0.545 | 0.00538 | -0.078 | 101.355
1.5 | 0.611 | 0.00532 | -0.079 | 114.799
2 | 0.677 | 0.00541 | -0.08 | 125.216
2.5 | 0.743 | 0.0063 | -0.081 | 117.956
3 | 0.809 | 0.00584 | -0.082 | 138.354
3.5 | 0.874 | 0.00637 | -0.084 | 137.17
4 | 0.938 | 0.00718 | -0.085 | 130.592
4.5 | 1.001 | 0.00685 | -0.086 | 146.154
5 | 1.063 | 0.00807 | -0.087 | 131.773
5.5 | 1.124 | 0.00848 | -0.088 | 132.617
6 | 1.184 | 0.00899 | -0.089 | 131.666
6.5 | 1.239 | 0.00952 | -0.09 | 130.168
7 | 1.273 | 0.01011 | -0.091 | 125.958
7.5 | 1.283 | 0.01202 | -0.093 | 106.667
8 | 1.238 | 0.01355 | -0.094 | 91.336
8.5 | 0.624 | 0.05773 | -0.051 | 10.807
9 | 0.666 | 0.05542 | -0.065 | 12.016
9.5 | 0.705 | 0.05411 | -0.071 | 13.035
10 | 0.716 | 0.06795 | -0.064 | 10.533
10.5 | 0.73 | 0.07826 | -0.053 | 9.329
11 | 0.757 | 0.07924 | -0.055 | 9.554
11.5 | 0.783 | 0.08722 | -0.055 | 8.982
12 | 0.81 | 0.08308 | -0.056 | 9.745
12.5 | 0.846 | 0.08276 | -0.065 | 10.217

## 104. Re 8M Mach 0.50 (2)
BIGFOIL.COM POLAR EXPORT
goe488
GOE 488 |  |  |  | Cl Max: | 1.3232 | at alpha= | 8.5 | deg
XFOIL ncrit=9 |  |  |  | L/D Max: | 133.924 | at alpha= | 5.5 | deg
Re: | 8000000 |  |  | Cd Min: | 0.26566 | at alpha= | -20 | deg
Mach: | 0.5 |  |  | Cl=0 at alpha= | -3.0051 | deg
|  |  |  | @ Cl=0.1, Cd= | 0.0060416
|  |  |  | @ Cl=0.4, Cd= | 0.0062027
|  |  |  | @ Cl=0.6, Cd= | 0.0064933
alpha (deg) | Cl | Cd | Cm | Cl/Cd
-20 | -0.7519 | 0.26566 | 0.0466 | -2.8303
-19.5 | -0.7314 | 0.25628 | 0.0418 | -2.8539
-19 | -0.7101 | 0.24882 | 0.0373 | -2.8539
-18.5 | -0.6888 | 0.24123 | 0.0328 | -2.8554
-18 | -0.6685 | 0.23284 | 0.0285 | -2.8711
-17.5 | -0.6487 | 0.22431 | 0.0242 | -2.892
-17 | -0.629 | 0.21625 | 0.0201 | -2.9087
-16.5 | -0.4393 | 0.17311 | 0.0006 | -2.5377
-16 | -0.5924 | 0.19892 | 0.0118 | -2.9781
-15.5 | -0.5726 | 0.19176 | 0.0082 | -2.986
-15 | -0.5542 | 0.18424 | 0.0046 | -3.008
-14.5 | -0.5381 | 0.17576 | 0.001 | -3.0616
-14 | -0.5228 | 0.16747 | -0.0025 | -3.1218
-13.5 | -0.5094 | 0.15906 | -0.0059 | -3.2026
-13 | -0.4983 | 0.15029 | -0.0093 | -3.3156
-12.5 | -0.4821 | 0.14361 | -0.012 | -3.357
-12 | -0.4751 | 0.13464 | -0.0152 | -3.5287
-11.5 | -0.4671 | 0.12666 | -0.018 | -3.6878
-11 | -0.4625 | 0.11838 | -0.0207 | -3.9069
-10.5 | -0.4515 | 0.11199 | -0.0225 | -4.0316
-10 | -0.4469 | 0.10449 | -0.0248 | -4.277
-8.5 | -0.3986 | 0.07934 | -0.0445 | -5.0239
-8 | -0.3779 | 0.06858 | -0.0583 | -5.5104
-7.5 | -0.3088 | 0.05545 | -0.0888 | -5.569
-7 | -0.3011 | 0.04848 | -0.0939 | -6.2108
-6.5 | -0.2953 | 0.04016 | -0.0977 | -7.3531
-6 | -0.2672 | 0.03383 | -0.0991 | -7.8983
-5.5 | -0.2583 | 0.02132 | -0.1007 | -12.1154
-5 | -0.2408 | 0.01155 | -0.0976 | -20.8485
-4.5 | -0.1842 | 0.00888 | -0.0945 | -20.7432
-4 | -0.1232 | 0.00706 | -0.0916 | -17.4504
-3.5 | -0.0587 | 0.00629 | -0.0892 | -9.3323
-3 | 0.0006 | 0.00631 | -0.0861 | 0.095087
-2.5 | 0.0629 | 0.00599 | -0.0839 | 10.5008
-2 | 0.1204 | 0.00607 | -0.0811 | 19.8353
-1.5 | 0.1805 | 0.0062 | -0.0791 | 29.1129
-1 | 0.2445 | 0.00617 | -0.0778 | 39.6272
-0.5 | 0.3086 | 0.00616 | -0.0768 | 50.0974
0 | 0.3727 | 0.00619 | -0.0759 | 60.21
0.5 | 0.4372 | 0.00622 | -0.0751 | 70.2894
1 | 0.5015 | 0.00625 | -0.0743 | 80.24
1.5 | 0.5645 | 0.00636 | -0.0732 | 88.7579
2 | 0.6231 | 0.00658 | -0.0713 | 94.696
2.5 | 0.6813 | 0.00693 | -0.0693 | 98.3117
3 | 0.7394 | 0.00731 | -0.0672 | 101.1491
3.5 | 0.7812 | 0.00631 | -0.0617 | 123.8035
4 | 0.8749 | 0.00661 | -0.0667 | 132.3601
4.5 | 0.9477 | 0.00722 | -0.0668 | 131.2604
5 | 1.0257 | 0.0077 | -0.0676 | 133.2078
5.5 | 1.0888 | 0.00813 | -0.0648 | 133.9237
6 | 1.1477 | 0.00865 | -0.0608 | 132.6821
6.5 | 1.2053 | 0.00943 | -0.0562 | 127.8155
7 | 1.2604 | 0.01048 | -0.0507 | 120.2672
7.5 | 1.3004 | 0.01246 | -0.0425 | 104.366
8 | 1.3226 | 0.01529 | -0.0318 | 86.501
8.5 | 1.3232 | 0.0187 | -0.0189 | 70.7594
9 | 1.3088 | 0.02354 | -0.0077 | 55.599
9.5 | 1.2836 | 0.02994 | -0.0005 | 42.8724
10 | 1.2508 | 0.03865 | 0.0011 | 32.3622
10.5 | 1.2157 | 0.05077 | -0.005 | 23.9452
11 | 1.1803 | 0.06618 | -0.0158 | 17.8347
11.5 | 1.1452 | 0.07993 | -0.0231 | 14.3275
12 | 1.1104 | 0.09313 | -0.0294 | 11.9231
12.5 | 1.0765 | 0.10637 | -0.0351 | 10.1203
13 | 1.0491 | 0.11873 | -0.0399 | 8.836
13.5 | 1.024 | 0.13171 | -0.0455 | 7.7747

## 105. Re 10M Mach 0.00 (1)
BIGFOIL.COM POLAR EXPORT
goe488
GOE 488 |  |  |  | Cl Max: | 1.341 | at alpha= | 11 | deg
JavaFoil+Calcfoil stall+Eppler ext transition |  |  |  | L/D Max: | 146.182 | at alpha= | 6.5 | deg
Re: | 10000000 |  |  | Cd Min: | 0.00495 | at alpha= | -3.5 | deg
Mach: | 0 |  |  | Cl=0 at alpha= | -3.1161 | deg
|  |  |  | @ Cl=0.1, Cd= | 0.0052739
|  |  |  | @ Cl=0.4, Cd= | 0.0050578
|  |  |  | @ Cl=0.6, Cd= | 0.00528
alpha (deg) | Cl | Cd | Cm | Cl/Cd
-17.5 | -0.477 | 0.14509 | -0.017 | -3.287
-17 | -0.495 | 0.1351 | -0.018 | -3.666
-16.5 | -0.513 | 0.12606 | -0.018 | -4.069
-16 | -0.53 | 0.12121 | -0.019 | -4.37
-15.5 | -0.545 | 0.1131 | -0.019 | -4.823
-15 | -0.56 | 0.10559 | -0.02 | -5.303
-14.5 | -0.573 | 0.09836 | -0.021 | -5.821
-14 | -0.583 | 0.09151 | -0.022 | -6.374
-13.5 | -0.591 | 0.08472 | -0.022 | -6.978
-13 | -0.596 | 0.07863 | -0.023 | -7.582
-12.5 | -0.599 | 0.07197 | -0.025 | -8.317
-12 | -0.597 | 0.06697 | -0.026 | -8.912
-11.5 | -0.59 | 0.06325 | -0.027 | -9.332
-11 | -0.582 | 0.05714 | -0.029 | -10.194
-10.5 | -0.569 | 0.05221 | -0.03 | -10.891
-10 | -0.549 | 0.04395 | -0.034 | -12.5
-9.5 | -0.531 | 0.03466 | -0.037 | -15.307
-9 | -0.575 | 0.00621 | -0.049 | -92.611
-8.5 | -0.536 | 0.00575 | -0.05 | -93.234
-8 | -0.495 | 0.00543 | -0.05 | -91.088
-7.5 | -0.451 | 0.00527 | -0.051 | -85.48
-7 | -0.405 | 0.0054 | -0.052 | -74.932
-6.5 | -0.357 | 0.00513 | -0.053 | -69.61
-6 | -0.308 | 0.00541 | -0.054 | -56.853
-5.5 | -0.257 | 0.00528 | -0.055 | -48.621
-5 | -0.205 | 0.00517 | -0.056 | -39.637
-4.5 | -0.152 | 0.00511 | -0.057 | -29.669
-4 | -0.098 | 0.00497 | -0.058 | -19.662
-3.5 | -0.043 | 0.00495 | -0.059 | -8.641
-3 | 0.013 | 0.0056 | -0.06 | 2.265
-2.5 | 0.069 | 0.00513 | -0.061 | 13.391
-2 | 0.125 | 0.00539 | -0.062 | 23.182
-1.5 | 0.182 | 0.00547 | -0.063 | 33.219
-1 | 0.239 | 0.00513 | -0.064 | 46.45
-0.5 | 0.295 | 0.00514 | -0.065 | 57.43
0 | 0.357 | 0.00508 | -0.066 | 70.264
0.5 | 0.415 | 0.00505 | -0.067 | 82.083
1 | 0.472 | 0.00504 | -0.068 | 93.704
1.5 | 0.53 | 0.00498 | -0.069 | 106.424
2 | 0.587 | 0.00515 | -0.07 | 114.036
2.5 | 0.644 | 0.00572 | -0.071 | 112.644
3 | 0.701 | 0.0051 | -0.071 | 137.521
3.5 | 0.758 | 0.00548 | -0.072 | 138.262
4 | 0.815 | 0.00603 | -0.073 | 135.079
4.5 | 0.871 | 0.00631 | -0.074 | 137.968
5 | 0.927 | 0.00659 | -0.075 | 140.523
5.5 | 0.982 | 0.00687 | -0.076 | 142.971
6 | 1.037 | 0.00717 | -0.077 | 144.647
6.5 | 1.09 | 0.00746 | -0.078 | 146.182
7 | 1.138 | 0.00781 | -0.079 | 145.656
7.5 | 1.182 | 0.00812 | -0.08 | 145.528
8 | 1.222 | 0.00908 | -0.081 | 134.614
8.5 | 1.258 | 0.00957 | -0.082 | 131.352
9 | 1.287 | 0.01019 | -0.083 | 126.326
9.5 | 1.311 | 0.01081 | -0.084 | 121.282
10 | 1.328 | 0.01146 | -0.085 | 115.904
10.5 | 1.338 | 0.01214 | -0.086 | 110.232
11 | 1.341 | 0.0129 | -0.087 | 103.922
11.5 | 1.337 | 0.01269 | -0.088 | 105.332
12 | 1.327 | 0.01356 | -0.089 | 97.802
12.5 | 1.31 | 0.01455 | -0.09 | 90.019
13 | 1.287 | 0.01684 | -0.091 | 76.385
13.5 | 1.259 | 0.01749 | -0.092 | 71.951
14 | 1.2 | 0.01953 | -0.09 | 61.457
14.5 | 1.14 | 0.02363 | -0.089 | 48.236
15 | 1.079 | 0.0304 | -0.087 | 35.486
15.5 | 1.004 | 0.04427 | -0.084 | 22.679
16 | 0.935 | 0.0616 | -0.079 | 15.183

## 106. Re 10M Mach 0.00 (2)
BIGFOIL.COM POLAR EXPORT
goe488
GOE 488 |  |  |  | Cl Max: | 1.9049 | at alpha= | 19 | deg
XFOIL ncrit=9 |  |  |  | L/D Max: | 138.138 | at alpha= | 8 | deg
Re: | 10000000 |  |  | Cd Min: | 0.04511 | at alpha= | 20 | deg
Mach: | 0 |  |  | Cl=0 at alpha= | -3.054 | deg
|  |  |  | @ Cl=0.1, Cd= | 0.0055124
|  |  |  | @ Cl=0.4, Cd= | 0.0059148
|  |  |  | @ Cl=0.6, Cd= | 0.0064101
alpha (deg) | Cl | Cd | Cm | Cl/Cd
-16 | -1.2913 | 0.03231 | -0.0798 | -39.966
-15.5 | -1.3013 | 0.02504 | -0.0761 | -51.9688
-15 | -1.271 | 0.02076 | -0.0758 | -61.2235
-14.5 | -1.2278 | 0.01774 | -0.0764 | -69.2108
-14 | -1.178 | 0.01589 | -0.0769 | -74.1347
-13.5 | -1.1258 | 0.01438 | -0.0775 | -78.2893
-13 | -1.0711 | 0.01326 | -0.0782 | -80.7768
-12.5 | -1.0193 | 0.01223 | -0.0781 | -83.3442
-12 | -0.9683 | 0.01097 | -0.0778 | -88.268
-11.5 | -0.9098 | 0.00995 | -0.0791 | -91.4372
-11 | -0.8493 | 0.00923 | -0.0805 | -92.0152
-10.5 | -0.7957 | 0.00837 | -0.0804 | -95.0657
-10 | -0.7428 | 0.00779 | -0.0799 | -95.353
-9.5 | -0.6919 | 0.00719 | -0.079 | -96.2309
-9 | -0.6407 | 0.0068 | -0.0779 | -94.2206
-8.5 | -0.5883 | 0.00655 | -0.0771 | -89.8168
-8 | -0.535 | 0.00638 | -0.0764 | -83.8558
-7.5 | -0.4811 | 0.00621 | -0.0759 | -77.4718
-7 | -0.4276 | 0.00596 | -0.0752 | -71.745
-6.5 | -0.3737 | 0.00569 | -0.0747 | -65.6766
-6 | -0.3189 | 0.00553 | -0.0743 | -57.6673
-5.5 | -0.2636 | 0.00543 | -0.074 | -48.5451
-5 | -0.2081 | 0.00536 | -0.0737 | -38.8246
-4.5 | -0.1531 | 0.0053 | -0.0733 | -28.8868
-4 | -0.0987 | 0.00533 | -0.0729 | -18.5178
-3.5 | -0.0471 | 0.00549 | -0.0718 | -8.5792
-3 | 0.0057 | 0.00536 | -0.071 | 1.0634
-2.5 | 0.059 | 0.0053 | -0.0704 | 11.1321
-2 | 0.1092 | 0.00556 | -0.0691 | 19.6403
-1.5 | 0.1609 | 0.00575 | -0.0681 | 27.9826
-1 | 0.2146 | 0.00579 | -0.0675 | 37.0639
-0.5 | 0.2689 | 0.00586 | -0.0671 | 45.8874
0 | 0.3239 | 0.00588 | -0.0668 | 55.085
1 | 0.4333 | 0.00593 | -0.066 | 73.0691
1.5 | 0.4874 | 0.00594 | -0.0656 | 82.0539
2 | 0.5393 | 0.00603 | -0.0648 | 89.4362
2.5 | 0.5895 | 0.00639 | -0.0636 | 92.2535
3 | 0.6418 | 0.00649 | -0.0629 | 98.8906
3.5 | 0.6793 | 0.00571 | -0.0594 | 118.9667
4 | 0.7366 | 0.00576 | -0.0597 | 127.8819
4.5 | 0.8029 | 0.00627 | -0.0623 | 128.0542
5 | 0.8638 | 0.00657 | -0.0636 | 131.4764
5.5 | 0.9245 | 0.00689 | -0.0649 | 134.18
6 | 0.9864 | 0.00719 | -0.0665 | 137.1905
6.5 | 1.0348 | 0.0075 | -0.065 | 137.9733
7 | 1.0822 | 0.00787 | -0.0632 | 137.5095
7.5 | 1.1308 | 0.0082 | -0.0619 | 137.9024
8 | 1.1797 | 0.00854 | -0.0606 | 138.1382
8.5 | 1.228 | 0.00894 | -0.0593 | 137.3602
9 | 1.2756 | 0.0094 | -0.0579 | 135.7021
9.5 | 1.3221 | 0.00994 | -0.0563 | 133.008
10 | 1.3689 | 0.0104 | -0.0548 | 131.625
10.5 | 1.4157 | 0.01082 | -0.0534 | 130.841
11 | 1.4613 | 0.01132 | -0.0518 | 129.0901
11.5 | 1.5058 | 0.01188 | -0.05 | 126.7508
12 | 1.5489 | 0.01252 | -0.0481 | 123.7141
12.5 | 1.5902 | 0.01325 | -0.0459 | 120.0151
13 | 1.6297 | 0.01407 | -0.0435 | 115.828
13.5 | 1.6686 | 0.01484 | -0.041 | 112.4394
14 | 1.7003 | 0.01602 | -0.0374 | 106.1361
14.5 | 1.7274 | 0.0171 | -0.0329 | 101.0175
15.5 | 1.7863 | 0.01888 | -0.0256 | 94.6133
16 | 1.8135 | 0.02014 | -0.0223 | 90.0447
16.5 | 1.8401 | 0.02136 | -0.0191 | 86.147
17 | 1.8569 | 0.02328 | -0.0152 | 79.7637
17.5 | 1.8818 | 0.0247 | -0.0126 | 76.1862
18 | 1.8838 | 0.02799 | -0.0084 | 67.3026
18.5 | 1.8909 | 0.03117 | -0.0056 | 60.6641
19 | 1.9049 | 0.03393 | -0.0038 | 56.1421
19.5 | 1.8955 | 0.03929 | -0.0021 | 48.2438
20 | 1.8887 | 0.04511 | -0.002 | 41.8688

## 107. Re 10M Mach 0.10 (1)
BIGFOIL.COM POLAR EXPORT
goe488
GOE 488 |  |  |  | Cl Max: | 1.334 | at alpha= | 10.5 | deg
JavaFoil+Calcfoil stall+Eppler ext transition |  |  |  | L/D Max: | 146.159 | at alpha= | 6.5 | deg
Re: | 10000000 |  |  | Cd Min: | 0.00491 | at alpha= | -3.5 | deg
Mach: | 0.1 |  |  | Cl=0 at alpha= | -3.1161 | deg
|  |  |  | @ Cl=0.1, Cd= | 0.0052977
|  |  |  | @ Cl=0.4, Cd= | 0.0050393
|  |  |  | @ Cl=0.6, Cd= | 0.0052305
alpha (deg) | Cl | Cd | Cm | Cl/Cd
-17 | -0.455 | 0.13952 | -0.018 | -3.264
-16.5 | -0.476 | 0.12984 | -0.018 | -3.666
-16 | -0.496 | 0.12255 | -0.019 | -4.045
-15.5 | -0.515 | 0.11542 | -0.019 | -4.459
-15 | -0.532 | 0.10788 | -0.02 | -4.935
-14.5 | -0.548 | 0.1015 | -0.02 | -5.402
-14 | -0.562 | 0.09413 | -0.021 | -5.97
-13.5 | -0.573 | 0.08705 | -0.022 | -6.587
-13 | -0.581 | 0.08026 | -0.023 | -7.244
-12.5 | -0.586 | 0.07374 | -0.024 | -7.945
-12 | -0.587 | 0.06845 | -0.025 | -8.572
-11.5 | -0.583 | 0.06412 | -0.026 | -9.094
-11 | -0.576 | 0.05887 | -0.028 | -9.784
-10.5 | -0.563 | 0.05443 | -0.029 | -10.34
-10 | -0.542 | 0.04798 | -0.032 | -11.295
-9.5 | -0.529 | 0.03501 | -0.037 | -15.1
-9 | -0.575 | 0.00629 | -0.049 | -91.362
-8.5 | -0.536 | 0.00586 | -0.05 | -91.499
-8 | -0.495 | 0.00544 | -0.051 | -90.932
-7.5 | -0.451 | 0.00517 | -0.052 | -87.274
-7 | -0.406 | 0.00545 | -0.053 | -74.469
-6.5 | -0.358 | 0.00518 | -0.053 | -69.103
-6 | -0.309 | 0.00546 | -0.054 | -56.483
-5.5 | -0.258 | 0.00534 | -0.055 | -48.292
-5 | -0.206 | 0.0052 | -0.056 | -39.578
-4.5 | -0.152 | 0.00507 | -0.057 | -30.063
-4 | -0.098 | 0.00501 | -0.058 | -19.574
-3.5 | -0.043 | 0.00491 | -0.059 | -8.755
-3 | 0.013 | 0.00562 | -0.06 | 2.267
-2.5 | 0.069 | 0.00514 | -0.061 | 13.417
-2 | 0.126 | 0.00543 | -0.062 | 23.149
-1.5 | 0.183 | 0.00543 | -0.063 | 33.627
-1 | 0.24 | 0.00512 | -0.064 | 46.845
-0.5 | 0.297 | 0.00516 | -0.065 | 57.589
0 | 0.359 | 0.00511 | -0.066 | 70.293
0.5 | 0.417 | 0.00501 | -0.067 | 83.164
1 | 0.475 | 0.00501 | -0.068 | 94.796
1.5 | 0.532 | 0.005 | -0.069 | 106.53
2 | 0.59 | 0.00512 | -0.07 | 115.219
2.5 | 0.647 | 0.00575 | -0.071 | 112.678
3 | 0.705 | 0.00512 | -0.072 | 137.73
3.5 | 0.762 | 0.00551 | -0.073 | 138.344
4 | 0.819 | 0.00606 | -0.074 | 135.097
4.5 | 0.875 | 0.00634 | -0.075 | 137.943
5 | 0.931 | 0.00663 | -0.076 | 140.458
5.5 | 0.987 | 0.00691 | -0.077 | 142.862
6 | 1.042 | 0.00721 | -0.078 | 144.477
6.5 | 1.095 | 0.00749 | -0.079 | 146.159
7 | 1.143 | 0.00785 | -0.08 | 145.538
7.5 | 1.187 | 0.00818 | -0.081 | 145.145
8 | 1.227 | 0.00916 | -0.082 | 133.93
8.5 | 1.261 | 0.00969 | -0.083 | 130.17
9 | 1.29 | 0.01032 | -0.084 | 124.987
9.5 | 1.312 | 0.01092 | -0.085 | 120.104
10 | 1.327 | 0.01161 | -0.085 | 114.27
10.5 | 1.334 | 0.01232 | -0.086 | 108.299
11 | 1.334 | 0.01311 | -0.087 | 101.744
11.5 | 1.327 | 0.01291 | -0.088 | 102.789
12 | 1.312 | 0.01383 | -0.089 | 94.877
12.5 | 1.29 | 0.0148 | -0.09 | 87.154
13 | 1.262 | 0.01728 | -0.091 | 73.023
13.5 | 1.228 | 0.01803 | -0.092 | 68.127
14 | 1.15 | 0.02145 | -0.09 | 53.624
14.5 | 1.09 | 0.02603 | -0.088 | 41.872
15 | 1.006 | 0.03974 | -0.084 | 25.315
15.5 | 0.928 | 0.05813 | -0.079 | 15.965

## 108. Re 10M Mach 0.10 (2)
BIGFOIL.COM POLAR EXPORT
goe488
GOE 488 |  |  |  | Cl Max: | 1.8804 | at alpha= | 19 | deg
XFOIL ncrit=9 |  |  |  | L/D Max: | 138.012 | at alpha= | 8 | deg
Re: | 10000000 |  |  | Cd Min: | 0.05504 | at alpha= | 20 | deg
Mach: | 0.1 |  |  | Cl=0 at alpha= | -3.0517 | deg
|  |  |  | @ Cl=0.1, Cd= | 0.0055209
|  |  |  | @ Cl=0.4, Cd= | 0.0059105
|  |  |  | @ Cl=0.6, Cd= | 0.0064155
alpha (deg) | Cl | Cd | Cm | Cl/Cd
-14.5 | -1.2221 | 0.02338 | -0.0793 | -52.2712
-14 | -1.1822 | 0.01923 | -0.08 | -61.4769
-13.5 | -1.1361 | 0.01615 | -0.0804 | -70.3467
-13 | -1.0829 | 0.01439 | -0.0809 | -75.2536
-12.5 | -1.0295 | 0.01312 | -0.0809 | -78.468
-12 | -0.978 | 0.01194 | -0.0803 | -81.9095
-11.5 | -0.92 | 0.01054 | -0.0812 | -87.2865
-10.5 | -0.8033 | 0.00881 | -0.0823 | -91.1805
-10 | -0.7504 | 0.00801 | -0.0816 | -93.6829
-9.5 | -0.6988 | 0.00737 | -0.0805 | -94.8168
-9 | -0.647 | 0.00694 | -0.0793 | -93.2277
-8.5 | -0.5943 | 0.00663 | -0.0783 | -89.638
-8 | -0.5402 | 0.00644 | -0.0775 | -83.882
-7.5 | -0.4856 | 0.00627 | -0.0769 | -77.4482
-7 | -0.4314 | 0.00604 | -0.0762 | -71.4238
-6.5 | -0.377 | 0.00574 | -0.0755 | -65.6794
-6 | -0.3217 | 0.00556 | -0.075 | -57.8597
-5.5 | -0.2659 | 0.00545 | -0.0746 | -48.789
-5 | -0.21 | 0.00538 | -0.0743 | -39.0335
-4.5 | -0.1545 | 0.00531 | -0.0739 | -29.096
-4 | -0.0996 | 0.00533 | -0.0734 | -18.6867
-3.5 | -0.0477 | 0.0055 | -0.0723 | -8.6727
-3 | 0.0055 | 0.00539 | -0.0715 | 1.0204
-2.5 | 0.0592 | 0.00531 | -0.0708 | 11.1488
-2 | 0.1095 | 0.00557 | -0.0695 | 19.6589
-1 | 0.2157 | 0.00579 | -0.0679 | 37.2539
-0.5 | 0.2702 | 0.00586 | -0.0674 | 46.1092
0 | 0.3255 | 0.00588 | -0.0671 | 55.3571
0.5 | 0.3809 | 0.0059 | -0.0668 | 64.5593
1 | 0.4356 | 0.00593 | -0.0663 | 73.457
1.5 | 0.49 | 0.00595 | -0.0659 | 82.3529
2 | 0.5422 | 0.00604 | -0.065 | 89.7682
2.5 | 0.5926 | 0.0064 | -0.0639 | 92.5938
3 | 0.6451 | 0.00651 | -0.0631 | 99.0937
3.5 | 0.6828 | 0.00572 | -0.0596 | 119.3706
4 | 0.7407 | 0.00577 | -0.0599 | 128.3709
4.5 | 0.8074 | 0.00629 | -0.0625 | 128.3625
5 | 0.8687 | 0.00659 | -0.0637 | 131.8209
5.5 | 0.9299 | 0.00692 | -0.065 | 134.3786
6 | 0.9923 | 0.00722 | -0.0665 | 137.4377
6.5 | 1.0406 | 0.00754 | -0.0649 | 138.0106
7 | 1.0883 | 0.00792 | -0.0631 | 137.4116
7.5 | 1.1376 | 0.00825 | -0.0617 | 137.8909
8 | 1.1869 | 0.0086 | -0.0603 | 138.0116
8.5 | 1.2355 | 0.00902 | -0.0589 | 136.9734
9 | 1.2835 | 0.0095 | -0.0573 | 135.1053
9.5 | 1.3306 | 0.01003 | -0.0556 | 132.662
10 | 1.3778 | 0.01051 | -0.054 | 131.0942
10.5 | 1.425 | 0.01095 | -0.0525 | 130.137
11 | 1.4709 | 0.01149 | -0.0507 | 128.0157
11.5 | 1.5154 | 0.0121 | -0.0487 | 125.2397
12 | 1.5585 | 0.0128 | -0.0465 | 121.7578
12.5 | 1.5996 | 0.0136 | -0.044 | 117.6176
13 | 1.6383 | 0.0145 | -0.0412 | 112.9862
13.5 | 1.6753 | 0.01543 | -0.0381 | 108.5742
14 | 1.7026 | 0.01685 | -0.0335 | 101.0445
14.5 | 1.7308 | 0.01766 | -0.0289 | 98.0068
15 | 1.7662 | 0.0183 | -0.0258 | 96.5137
15.5 | 1.7926 | 0.01971 | -0.022 | 90.9488
16 | 1.8167 | 0.02119 | -0.0182 | 85.7338
16.5 | 1.8414 | 0.02264 | -0.0148 | 81.3339
17 | 1.8557 | 0.0249 | -0.0107 | 74.5261
17.5 | 1.8762 | 0.02683 | -0.0078 | 69.9292
18 | 1.8732 | 0.03087 | -0.004 | 60.6803
18.5 | 1.8741 | 0.03497 | -0.0016 | 53.5916
19 | 1.8804 | 0.03895 | -0.0003 | 48.2773
19.5 | 1.8621 | 0.04626 | -0.0003 | 40.2529
20 | 1.8405 | 0.05504 | -0.0025 | 33.4393

## 109. Re 10M Mach 0.25 (1)
BIGFOIL.COM POLAR EXPORT
goe488
GOE 488 |  |  |  | Cl Max: | 1.309 | at alpha= | 9.5 | deg
JavaFoil+Calcfoil stall+Eppler ext transition |  |  |  | L/D Max: | 144.266 | at alpha= | 6.5 | deg
Re: | 10000000 |  |  | Cd Min: | 0.00471 | at alpha= | -3.5 | deg
Mach: | 0.25 |  |  | Cl=0 at alpha= | -3.114 | deg
|  |  |  | @ Cl=0.1, Cd= | 0.005405
|  |  |  | @ Cl=0.4, Cd= | 0.0049942
|  |  |  | @ Cl=0.6, Cd= | 0.0051097
alpha (deg) | Cl | Cd | Cm | Cl/Cd
-16 | -0.14 | 0.13324 | -0.019 | -1.049
-15.5 | -0.217 | 0.13168 | -0.019 | -1.65
-15 | -0.276 | 0.12123 | -0.02 | -2.274
-14.5 | -0.327 | 0.11383 | -0.02 | -2.876
-14 | -0.374 | 0.10633 | -0.021 | -3.516
-13.5 | -0.415 | 0.09929 | -0.021 | -4.183
-13 | -0.451 | 0.09197 | -0.021 | -4.906
-12.5 | -0.481 | 0.08453 | -0.022 | -5.692
-12 | -0.505 | 0.07543 | -0.023 | -6.693
-11.5 | -0.521 | 0.06946 | -0.024 | -7.502
-11 | -0.53 | 0.06457 | -0.025 | -8.203
-10.5 | -0.529 | 0.06045 | -0.026 | -8.756
-10 | -0.512 | 0.0563 | -0.027 | -9.097
-9.5 | -0.493 | 0.05141 | -0.03 | -9.589
-9 | -0.475 | 0.04282 | -0.034 | -11.101
-8.5 | -0.459 | 0.03191 | -0.039 | -14.384
-8 | -0.493 | 0.00579 | -0.052 | -85.227
-7.5 | -0.453 | 0.00531 | -0.053 | -85.244
-7 | -0.409 | 0.00553 | -0.054 | -73.89
-6.5 | -0.362 | 0.00529 | -0.055 | -68.482
-6 | -0.313 | 0.00558 | -0.056 | -56.09
-5.5 | -0.262 | 0.00539 | -0.057 | -48.702
-5 | -0.21 | 0.0053 | -0.058 | -39.572
-4.5 | -0.156 | 0.00513 | -0.059 | -30.322
-4 | -0.1 | 0.00503 | -0.06 | -19.947
-3.5 | -0.044 | 0.00471 | -0.061 | -9.347
-3 | 0.013 | 0.00536 | -0.062 | 2.435
-2.5 | 0.071 | 0.00538 | -0.063 | 13.145
-2 | 0.129 | 0.00543 | -0.064 | 23.73
-1.5 | 0.187 | 0.0054 | -0.065 | 34.675
-1 | 0.246 | 0.0051 | -0.066 | 48.242
-0.5 | 0.305 | 0.00551 | -0.067 | 55.297
0 | 0.369 | 0.00501 | -0.068 | 73.615
0.5 | 0.428 | 0.00498 | -0.069 | 85.946
1 | 0.488 | 0.00506 | -0.07 | 96.435
1.5 | 0.547 | 0.00493 | -0.071 | 111.005
2 | 0.606 | 0.00513 | -0.072 | 118.248
2.5 | 0.665 | 0.00579 | -0.073 | 114.95
3 | 0.724 | 0.00524 | -0.074 | 138.249
3.5 | 0.783 | 0.00563 | -0.075 | 138.984
4 | 0.841 | 0.00622 | -0.076 | 135.175
4.5 | 0.899 | 0.00653 | -0.077 | 137.693
5 | 0.956 | 0.00684 | -0.078 | 139.768
5.5 | 1.013 | 0.00717 | -0.079 | 141.299
6 | 1.069 | 0.00746 | -0.08 | 143.261
6.5 | 1.123 | 0.00779 | -0.081 | 144.266
7 | 1.171 | 0.00813 | -0.082 | 143.958
7.5 | 1.213 | 0.00853 | -0.083 | 142.218
8 | 1.249 | 0.00962 | -0.084 | 129.795
8.5 | 1.278 | 0.01022 | -0.085 | 125.019
9 | 1.298 | 0.011 | -0.086 | 118.064
9.5 | 1.309 | 0.01176 | -0.087 | 111.294
10 | 1.308 | 0.01259 | -0.088 | 103.889
10.5 | 1.295 | 0.01355 | -0.089 | 95.57
11 | 1.27 | 0.01472 | -0.09 | 86.247
11.5 | 1.231 | 0.01594 | -0.091 | 77.245
12 | 1.18 | 0.01605 | -0.092 | 73.517
12.5 | 1.063 | 0.02343 | -0.088 | 45.379
13 | 0.933 | 0.04187 | -0.081 | 22.277
13.5 | 0.819 | 0.06353 | -0.073 | 12.89
14 | 0.72 | 0.08221 | -0.067 | 8.759
14.5 | 0.632 | 0.09139 | -0.065 | 6.912

## 110. Re 10M Mach 0.25 (2)
BIGFOIL.COM POLAR EXPORT
goe488
GOE 488 |  |  |  | Cl Max: | 1.6841 | at alpha= | 13.5 | deg
XFOIL ncrit=9 |  |  |  | L/D Max: | 138.216 | at alpha= | 6 | deg
Re: | 10000000 |  |  | Cd Min: | 0.1709 | at alpha= | -16 | deg
Mach: | 0.25 |  |  | Cl=0 at alpha= | -3.0428 | deg
|  |  |  | @ Cl=0.1, Cd= | 0.0056121
|  |  |  | @ Cl=0.4, Cd= | 0.005926
|  |  |  | @ Cl=0.6, Cd= | 0.0063926
alpha (deg) | Cl | Cd | Cm | Cl/Cd
-16 | -0.6159 | 0.1709 | 0.0072 | -3.6039
-15.5 | -0.6038 | 0.16403 | 0.004 | -3.681
-15 | -0.6065 | 0.15295 | -0.0008 | -3.9653
-14.5 | -0.5962 | 0.14602 | -0.004 | -4.083
-14 | -0.5856 | 0.13908 | -0.0071 | -4.2105
-13.5 | -0.5756 | 0.13229 | -0.01 | -4.351
-13 | -0.5932 | 0.11907 | -0.0163 | -4.9819
-12.5 | -0.587 | 0.11186 | -0.0196 | -5.2476
-12 | -0.5809 | 0.10486 | -0.0227 | -5.5398
-11.5 | -0.5765 | 0.09793 | -0.0257 | -5.8869
-11 | -0.8951 | 0.01722 | -0.0932 | -51.9803
-10.5 | -0.842 | 0.01238 | -0.0944 | -68.0129
-10 | -0.7898 | 0.01021 | -0.0926 | -77.3555
-9.5 | -0.7356 | 0.00909 | -0.0903 | -80.9241
-9 | -0.6828 | 0.00802 | -0.0878 | -85.1372
-8.5 | -0.6283 | 0.00726 | -0.0856 | -86.5427
-8 | -0.5706 | 0.00686 | -0.084 | -83.1778
-7.5 | -0.512 | 0.00665 | -0.0827 | -76.9925
-7 | -0.4534 | 0.00646 | -0.0815 | -70.1858
-6.5 | -0.3958 | 0.00607 | -0.0802 | -65.2059
-6 | -0.3377 | 0.00577 | -0.0792 | -58.5269
-5.5 | -0.279 | 0.00561 | -0.0785 | -49.7326
-5 | -0.2203 | 0.00548 | -0.0778 | -40.2007
-4.5 | -0.1622 | 0.00537 | -0.0771 | -30.2048
-4 | -0.1048 | 0.00538 | -0.0763 | -19.4796
-3.5 | -0.0513 | 0.00556 | -0.0749 | -9.2266
-3 | 0.0048 | 0.0056 | -0.0741 | 0.85714
-2.5 | 0.0597 | 0.0054 | -0.0731 | 11.0556
-2 | 0.111 | 0.00567 | -0.0715 | 19.5767
-1.5 | 0.1651 | 0.00581 | -0.0704 | 28.4165
-1 | 0.2214 | 0.00582 | -0.0698 | 38.0412
-0.5 | 0.2775 | 0.00587 | -0.0692 | 47.2743
0 | 0.3346 | 0.00589 | -0.0688 | 56.8081
0.5 | 0.3916 | 0.00592 | -0.0684 | 66.1486
1 | 0.4481 | 0.00596 | -0.0679 | 75.1846
1.5 | 0.504 | 0.00601 | -0.0673 | 83.8602
2 | 0.5573 | 0.00614 | -0.0663 | 90.7655
2.5 | 0.6097 | 0.00645 | -0.0651 | 94.5271
3 | 0.6638 | 0.00658 | -0.0642 | 100.8815
3.5 | 0.7023 | 0.00581 | -0.0604 | 120.8778
4 | 0.7629 | 0.00585 | -0.0607 | 130.4103
4.5 | 0.8323 | 0.00641 | -0.0633 | 129.844
5 | 0.8961 | 0.00673 | -0.0644 | 133.1501
5.5 | 0.9601 | 0.00707 | -0.0655 | 135.7992
6 | 1.0228 | 0.0074 | -0.0663 | 138.2162
6.5 | 1.0725 | 0.00777 | -0.0641 | 138.0309
7 | 1.1232 | 0.00815 | -0.0621 | 137.816
7.5 | 1.1749 | 0.00853 | -0.0603 | 137.7374
8 | 1.2263 | 0.00897 | -0.0584 | 136.7113
8.5 | 1.2768 | 0.00951 | -0.0562 | 134.2587
9 | 1.3268 | 0.01009 | -0.054 | 131.4965
9.5 | 1.3773 | 0.01061 | -0.0517 | 129.8115
10 | 1.4261 | 0.01126 | -0.0491 | 126.6519
10.5 | 1.4741 | 0.01194 | -0.0464 | 123.459
11 | 1.5203 | 0.01275 | -0.0432 | 119.2392
11.5 | 1.5638 | 0.01371 | -0.0396 | 114.0627
12 | 1.6026 | 0.01494 | -0.0352 | 107.2691
12.5 | 1.627 | 0.01696 | -0.0288 | 95.9316
13 | 1.6499 | 0.01848 | -0.0221 | 89.2803
13.5 | 1.6841 | 0.01968 | -0.0176 | 85.5742
14 | 1.6787 | 0.02331 | -0.0094 | 72.0163
14.5 | 1.6793 | 0.02691 | -0.0035 | 62.4043
15 | 1.6745 | 0.03145 | 0.001 | 53.2432
15.5 | 1.6421 | 0.03938 | 0.0033 | 41.6988
16 | 1.6081 | 0.0496 | 0.0012 | 32.4214
16.5 | 1.5693 | 0.06272 | -0.005 | 25.0207
17 | 1.5272 | 0.07771 | -0.0128 | 19.6526
17.5 | 1.4862 | 0.09173 | -0.0192 | 16.2019
18 | 1.4198 | 0.10892 | -0.027 | 13.0353
18.5 | 1.3665 | 0.12354 | -0.0324 | 11.0612

## 111. Re 10M Mach 0.50 (1)
BIGFOIL.COM POLAR EXPORT
goe488
GOE 488 |  |  |  | Cl Max: | 1.283 | at alpha= | 7.5 | deg
JavaFoil+Calcfoil stall+Eppler ext transition |  |  |  | L/D Max: | 140.964 | at alpha= | 3.5 | deg
Re: | 10000000 |  |  | Cd Min: | 0.00481 | at alpha= | -3.5 | deg
Mach: | 0.5 |  |  | Cl=0 at alpha= | -3.1129 | deg
|  |  |  | @ Cl=0.1, Cd= | 0.0057417
|  |  |  | @ Cl=0.4, Cd= | 0.005185
|  |  |  | @ Cl=0.6, Cd= | 0.0052533
alpha (deg) | Cl | Cd | Cm | Cl/Cd
-20 | -0.871 | 0.14727 | -0.022 | -5.912
-19.5 | -0.846 | 0.14264 | -0.022 | -5.933
-19 | -0.822 | 0.13266 | -0.023 | -6.196
-18.5 | -0.798 | 0.13866 | -0.023 | -5.758
-18 | -0.774 | 0.13273 | -0.024 | -5.828
-17.5 | -0.749 | 0.12713 | -0.024 | -5.891
-17 | -0.725 | 0.11714 | -0.025 | -6.188
-16.5 | -0.698 | 0.11846 | -0.025 | -5.895
-16 | -0.672 | 0.11314 | -0.025 | -5.943
-15.5 | -0.646 | 0.11003 | -0.025 | -5.874
-15 | -0.621 | 0.10129 | -0.026 | -6.135
-14.5 | -0.595 | 0.09744 | -0.025 | -6.106
-14 | -0.57 | 0.09344 | -0.026 | -6.095
-13.5 | -0.544 | 0.08996 | -0.026 | -6.048
-13 | -0.518 | 0.08609 | -0.027 | -6.023
-12.5 | -0.493 | 0.08275 | -0.027 | -5.956
-12 | -0.467 | 0.07907 | -0.027 | -5.908
-11.5 | -0.441 | 0.08073 | -0.028 | -5.465
-11 | -0.415 | 0.07949 | -0.028 | -5.226
-10.5 | -0.389 | 0.07337 | -0.028 | -5.307
-10 | -0.363 | 0.0673 | -0.029 | -5.4
-9.5 | -0.338 | 0.06173 | -0.03 | -5.469
-9 | -0.312 | 0.05665 | -0.031 | -5.502
-8.5 | -0.286 | 0.05221 | -0.031 | -5.471
-8 | -0.26 | 0.04796 | -0.032 | -5.412
-7.5 | -0.236 | 0.04044 | -0.038 | -5.838
-7 | -0.212 | 0.03461 | -0.042 | -6.124
-6.5 | -0.19 | 0.0253 | -0.048 | -7.525
-6 | -0.233 | 0.03777 | -0.034 | -6.173
-5.5 | -0.217 | 0.03355 | -0.039 | -6.455
-5 | -0.218 | 0.00525 | -0.065 | -41.546
-4.5 | -0.166 | 0.0051 | -0.066 | -32.57
-4 | -0.109 | 0.00499 | -0.067 | -21.812
-3.5 | -0.048 | 0.00481 | -0.068 | -10.04
-3 | 0.014 | 0.00589 | -0.069 | 2.446
-2.5 | 0.078 | 0.00585 | -0.07 | 13.397
-2 | 0.143 | 0.00553 | -0.071 | 25.943
-1.5 | 0.209 | 0.00528 | -0.072 | 39.567
-1 | 0.275 | 0.00524 | -0.073 | 52.373
-0.5 | 0.34 | 0.00526 | -0.075 | 64.683
0 | 0.412 | 0.00517 | -0.076 | 79.753
0.5 | 0.479 | 0.00515 | -0.077 | 93.014
1 | 0.545 | 0.00507 | -0.078 | 107.557
1.5 | 0.611 | 0.00529 | -0.079 | 115.585
2 | 0.677 | 0.00586 | -0.08 | 115.592
2.5 | 0.743 | 0.00592 | -0.081 | 125.559
3 | 0.809 | 0.00664 | -0.082 | 121.73
3.5 | 0.874 | 0.0062 | -0.084 | 140.964
4 | 0.938 | 0.00693 | -0.085 | 135.367
4.5 | 1.001 | 0.00737 | -0.086 | 135.811
5 | 1.063 | 0.00777 | -0.087 | 136.921
5.5 | 1.124 | 0.00822 | -0.088 | 136.813
6 | 1.184 | 0.00865 | -0.089 | 136.831
6.5 | 1.239 | 0.0092 | -0.09 | 134.714
7 | 1.273 | 0.00977 | -0.091 | 130.324
7.5 | 1.283 | 0.01164 | -0.093 | 110.17
8 | 1.238 | 0.01306 | -0.094 | 94.822
8.5 | 0.64 | 0.05015 | -0.065 | 12.771
9 | 0.682 | 0.04768 | -0.072 | 14.301
9.5 | 0.704 | 0.05432 | -0.071 | 12.962
10 | 0.717 | 0.06717 | -0.064 | 10.669
10.5 | 0.73 | 0.07959 | -0.054 | 9.174
11 | 0.765 | 0.07627 | -0.062 | 10.025
11.5 | 0.783 | 0.0854 | -0.056 | 9.174
12 | 0.81 | 0.08191 | -0.056 | 9.886
12.5 | 0.855 | 0.07744 | -0.07 | 11.041

## 112. Re 10M Mach 0.50 (2)
BIGFOIL.COM POLAR EXPORT
goe488
GOE 488 |  |  |  | Cl Max: | 1.3388 | at alpha= | 8.5 | deg
XFOIL ncrit=9 |  |  |  | L/D Max: | 140.551 | at alpha= | 5.5 | deg
Re: | 10000000 |  |  | Cd Min: | 0.26471 | at alpha= | -20 | deg
Mach: | 0.5 |  |  | Cl=0 at alpha= | -2.9717 | deg
|  |  |  | @ Cl=0.1, Cd= | 0.0061513
|  |  |  | @ Cl=0.4, Cd= | 0.0059822
|  |  |  | @ Cl=0.6, Cd= | 0.0064331
alpha (deg) | Cl | Cd | Cm | Cl/Cd
-20 | -0.7535 | 0.26471 | 0.0471 | -2.8465
-19.5 | -0.7332 | 0.25565 | 0.0423 | -2.868
-19 | -0.7118 | 0.24834 | 0.0377 | -2.8662
-18.5 | -0.6902 | 0.24113 | 0.0333 | -2.8624
-18 | -0.6698 | 0.23289 | 0.0289 | -2.876
-17.5 | -0.6498 | 0.22455 | 0.0246 | -2.8938
-17 | -0.6303 | 0.21634 | 0.0204 | -2.9135
-16.5 | -0.6122 | 0.2071 | 0.0162 | -2.9561
-16 | -0.5934 | 0.19895 | 0.0122 | -2.9827
-15.5 | -0.5749 | 0.19109 | 0.0083 | -3.0085
-15 | -0.5564 | 0.18367 | 0.0048 | -3.0293
-14.5 | -0.5398 | 0.17548 | 0.0011 | -3.0761
-14 | -0.5257 | 0.16669 | -0.0025 | -3.1538
-13.5 | -0.514 | 0.15777 | -0.006 | -3.2579
-13 | -0.5037 | 0.14886 | -0.0096 | -3.3837
-12.5 | -0.4868 | 0.14248 | -0.0121 | -3.4166
-12 | -0.4807 | 0.13341 | -0.0155 | -3.6032
-11.5 | -0.4762 | 0.12478 | -0.0185 | -3.8163
-11 | -0.472 | 0.11667 | -0.0212 | -4.0456
-10.5 | -0.4602 | 0.11046 | -0.0229 | -4.1662
-10 | -0.447 | 0.10142 | -0.0292 | -4.4074
-9.5 | -0.4364 | 0.09159 | -0.037 | -4.7647
-9 | -0.4208 | 0.08409 | -0.0423 | -5.0042
-8.5 | -0.3986 | 0.07685 | -0.0489 | -5.1867
-8 | -0.361 | 0.06226 | -0.0747 | -5.7983
-7.5 | -0.3224 | 0.05304 | -0.0922 | -6.0784
-7 | -0.3166 | 0.04648 | -0.0952 | -6.8115
-6.5 | -0.3114 | 0.03732 | -0.0994 | -8.3441
-6 | -0.286 | 0.02972 | -0.1009 | -9.6231
-5.5 | -0.2843 | 0.01621 | -0.1009 | -17.5386
-5 | -0.2537 | 0.00944 | -0.097 | -26.875
-4.5 | -0.1914 | 0.00767 | -0.0939 | -24.9544
-4 | -0.128 | 0.00637 | -0.0911 | -20.0942
-3.5 | -0.0678 | 0.00611 | -0.0877 | -11.0966
-3 | -0.0036 | 0.00603 | -0.0854 | -0.59701
-2.5 | 0.0601 | 0.00606 | -0.0834 | 9.9175
-2 | 0.1169 | 0.00619 | -0.0806 | 18.8853
-1.5 | 0.1802 | 0.00607 | -0.0791 | 29.687
0 | 0.3738 | 0.00597 | -0.0761 | 62.6131
0.5 | 0.4385 | 0.006 | -0.0754 | 73.0833
1.5 | 0.5643 | 0.00627 | -0.0732 | 90
2 | 0.6234 | 0.00654 | -0.0714 | 95.3211
2.5 | 0.6837 | 0.00674 | -0.0697 | 101.4392
3 | 0.7421 | 0.00713 | -0.0676 | 104.0813
3.5 | 0.7896 | 0.00622 | -0.0634 | 126.9453
4 | 0.8573 | 0.00631 | -0.0627 | 135.8637
4.5 | 0.9438 | 0.00692 | -0.0658 | 136.3873
5 | 1.0198 | 0.00735 | -0.0662 | 138.7483
5.5 | 1.0963 | 0.0078 | -0.0662 | 140.5513
6 | 1.1542 | 0.00835 | -0.0619 | 138.2275
6.5 | 1.2141 | 0.00897 | -0.0576 | 135.3512
7 | 1.2709 | 0.00994 | -0.0523 | 127.8571
7.5 | 1.3135 | 0.01185 | -0.0444 | 110.8439
8 | 1.337 | 0.01472 | -0.0337 | 90.8288
8.5 | 1.3388 | 0.01821 | -0.0208 | 73.52
9 | 1.3231 | 0.02299 | -0.0091 | 57.5511
9.5 | 1.2969 | 0.02927 | -0.0013 | 44.3082
10 | 1.2598 | 0.03814 | 0.0007 | 33.0309
10.5 | 1.2228 | 0.05029 | -0.0052 | 24.315
11 | 1.1847 | 0.06601 | -0.0162 | 17.9473
11.5 | 1.1503 | 0.0798 | -0.0236 | 14.4148
12 | 1.1165 | 0.093 | -0.0299 | 12.0054
12.5 | 1.0832 | 0.10631 | -0.0359 | 10.1891
13 | 1.0564 | 0.11883 | -0.0411 | 8.89
13.5 | 1.0318 | 0.13124 | -0.0459 | 7.8619

## 113. Re 12M Mach 0.00 (1)
BIGFOIL.COM POLAR EXPORT
goe488
GOE 488 |  |  |  | Cl Max: | 1.341 | at alpha= | 11 | deg
JavaFoil+Calcfoil stall+Eppler ext transition |  |  |  | L/D Max: | 150.015 | at alpha= | 7 | deg
Re: | 12000000 |  |  | Cd Min: | 0.00459 | at alpha= | -4 | deg
Mach: | 0 |  |  | Cl=0 at alpha= | -3.1161 | deg
|  |  |  | @ Cl=0.1, Cd= | 0.0052511
|  |  |  | @ Cl=0.4, Cd= | 0.0048926
|  |  |  | @ Cl=0.6, Cd= | 0.0051733
alpha (deg) | Cl | Cd | Cm | Cl/Cd
-14.5 | -0.573 | 0.09816 | -0.021 | -5.834
-14 | -0.583 | 0.09165 | -0.021 | -6.361
-13.5 | -0.591 | 0.08475 | -0.022 | -6.975
-13 | -0.596 | 0.07864 | -0.023 | -7.581
-12.5 | -0.6 | 0.07056 | -0.025 | -8.501
-12 | -0.599 | 0.06506 | -0.027 | -9.205
-11.5 | -0.595 | 0.0595 | -0.029 | -9.993
-11 | -0.587 | 0.05384 | -0.03 | -10.895
-10.5 | -0.573 | 0.04906 | -0.032 | -11.673
-10 | -0.555 | 0.0399 | -0.035 | -13.914
-9.5 | -0.612 | 0.00652 | -0.048 | -93.8
-9 | -0.576 | 0.00593 | -0.049 | -96.991
-8.5 | -0.537 | 0.00557 | -0.05 | -96.381
-8 | -0.495 | 0.0052 | -0.05 | -95.114
-7.5 | -0.451 | 0.00516 | -0.051 | -87.372
-7 | -0.405 | 0.00565 | -0.052 | -71.675
-6.5 | -0.357 | 0.00543 | -0.053 | -65.698
-6 | -0.308 | 0.00532 | -0.054 | -57.892
-5.5 | -0.257 | 0.00487 | -0.055 | -52.744
-5 | -0.205 | 0.00485 | -0.056 | -42.281
-4.5 | -0.152 | 0.00472 | -0.057 | -32.168
-4 | -0.098 | 0.00459 | -0.058 | -21.28
-3.5 | -0.043 | 0.00529 | -0.059 | -8.095
-3 | 0.013 | 0.0053 | -0.06 | 2.391
-2.5 | 0.069 | 0.00524 | -0.061 | 13.1
-2 | 0.125 | 0.00526 | -0.062 | 23.789
-1.5 | 0.182 | 0.00532 | -0.063 | 34.167
-1 | 0.239 | 0.00497 | -0.064 | 48.021
-0.5 | 0.295 | 0.00503 | -0.065 | 58.758
0 | 0.357 | 0.0049 | -0.066 | 72.921
0.5 | 0.415 | 0.00489 | -0.067 | 84.859
1 | 0.472 | 0.00482 | -0.068 | 98.076
1.5 | 0.53 | 0.00496 | -0.069 | 106.77
2 | 0.587 | 0.00513 | -0.07 | 114.432
2.5 | 0.644 | 0.00532 | -0.071 | 121.001
3 | 0.701 | 0.00598 | -0.072 | 117.247
3.5 | 0.758 | 0.00533 | -0.072 | 142.362
4 | 0.815 | 0.00591 | -0.073 | 137.814
4.5 | 0.871 | 0.00617 | -0.074 | 141.046
5 | 0.927 | 0.00645 | -0.075 | 143.748
5.5 | 0.982 | 0.00672 | -0.076 | 146.045
6 | 1.037 | 0.00699 | -0.077 | 148.375
6.5 | 1.09 | 0.00727 | -0.078 | 149.992
7 | 1.138 | 0.00759 | -0.079 | 150.015
7.5 | 1.182 | 0.00789 | -0.08 | 149.78
8 | 1.222 | 0.00887 | -0.081 | 137.792
8.5 | 1.258 | 0.00931 | -0.082 | 135.137
9 | 1.287 | 0.00991 | -0.083 | 129.897
9.5 | 1.311 | 0.01049 | -0.084 | 124.912
10 | 1.328 | 0.01112 | -0.085 | 119.432
10.5 | 1.338 | 0.01178 | -0.086 | 113.526
11 | 1.341 | 0.01254 | -0.087 | 106.948
11.5 | 1.337 | 0.01232 | -0.088 | 108.526
12 | 1.327 | 0.01313 | -0.089 | 101.05
12.5 | 1.31 | 0.01408 | -0.09 | 93.023
13 | 1.287 | 0.01616 | -0.091 | 79.639
13.5 | 1.259 | 0.01676 | -0.092 | 75.091
14 | 1.226 | 0.01796 | -0.093 | 68.265
14.5 | 1.146 | 0.02216 | -0.09 | 51.713
15 | 1.086 | 0.02794 | -0.088 | 38.863
15.5 | 1.014 | 0.03994 | -0.085 | 25.378
16 | 0.947 | 0.05461 | -0.081 | 17.337

## 114. Re 12M Mach 0.00 (2)
BIGFOIL.COM POLAR EXPORT
goe488
GOE 488 |  |  |  | Cl Max: | 1.6357 | at alpha= | 13 | deg
XFOIL ncrit=9 |  |  |  | L/D Max: | 143.293 | at alpha= | 8 | deg
Re: | 12000000 |  |  | Cd Min: | 0.03113 | at alpha= | -16.5 | deg
Mach: | 0 |  |  | Cl=0 at alpha= | -3.0414 | deg
|  |  |  | @ Cl=0.1, Cd= | 0.0056112
|  |  |  | @ Cl=0.4, Cd= | 0.0057666
|  |  |  | @ Cl=0.6, Cd= | 0.0063227
alpha (deg) | Cl | Cd | Cm | Cl/Cd
-16.5 | -1.3441 | 0.03113 | -0.0813 | -43.177
-16 | -1.3433 | 0.02547 | -0.078 | -52.7405
-15 | -1.2713 | 0.0195 | -0.077 | -65.1949
-14.5 | -1.226 | 0.01697 | -0.0774 | -72.2451
-14 | -1.1762 | 0.01517 | -0.0778 | -77.5346
-13.5 | -1.1248 | 0.01356 | -0.0783 | -82.9499
-12.5 | -1.0205 | 0.01162 | -0.0782 | -87.8227
-12 | -0.9641 | 0.01064 | -0.079 | -90.6109
-11.5 | -0.9051 | 0.00954 | -0.0803 | -94.8742
-11 | -0.8485 | 0.00885 | -0.0809 | -95.8757
-10.5 | -0.7958 | 0.00819 | -0.0804 | -97.1673
-10 | -0.7453 | 0.00755 | -0.0794 | -98.7152
-9.5 | -0.6947 | 0.00701 | -0.0784 | -99.1013
-9 | -0.6435 | 0.00664 | -0.0774 | -96.9127
-8.5 | -0.5914 | 0.00633 | -0.0765 | -93.4281
-8 | -0.5378 | 0.00613 | -0.0759 | -87.7325
-7.5 | -0.4836 | 0.00596 | -0.0754 | -81.1409
-7 | -0.4294 | 0.0058 | -0.0749 | -74.0345
-6.5 | -0.3752 | 0.00551 | -0.0744 | -68.0944
-6 | -0.3205 | 0.00533 | -0.074 | -60.1313
-5.5 | -0.2652 | 0.00521 | -0.0737 | -50.9021
-5 | -0.21 | 0.00516 | -0.0734 | -40.6977
-4.5 | -0.1555 | 0.00513 | -0.0729 | -30.3119
-4 | -0.1037 | 0.00533 | -0.0719 | -19.4559
-3.5 | -0.0499 | 0.00536 | -0.0713 | -9.3097
-3 | 0.0045 | 0.00535 | -0.0708 | 0.84112
-2.5 | 0.0565 | 0.00543 | -0.0699 | 10.4052
-2 | 0.1069 | 0.00564 | -0.0687 | 18.9539
-1.5 | 0.1604 | 0.00568 | -0.0681 | 28.2394
-1 | 0.2146 | 0.00569 | -0.0676 | 37.7153
-0.5 | 0.269 | 0.00571 | -0.0671 | 47.1103
0 | 0.3244 | 0.00572 | -0.0669 | 56.7133
0.5 | 0.3794 | 0.00574 | -0.0666 | 66.0976
1 | 0.4337 | 0.00581 | -0.0661 | 74.6472
1.5 | 0.4875 | 0.00588 | -0.0656 | 82.9082
2 | 0.5388 | 0.00606 | -0.0647 | 88.9109
2.5 | 0.5905 | 0.00628 | -0.0638 | 94.0287
3 | 0.6417 | 0.00651 | -0.0629 | 98.5714
3.5 | 0.6882 | 0.00607 | -0.0613 | 113.3773
4 | 0.7301 | 0.0056 | -0.0582 | 130.375
4.5 | 0.7956 | 0.00607 | -0.0605 | 131.0708
5 | 0.8595 | 0.00636 | -0.0625 | 135.1415
5.5 | 0.9201 | 0.00667 | -0.0638 | 137.946
6 | 0.982 | 0.00695 | -0.0654 | 141.295
6.5 | 1.0387 | 0.00729 | -0.0658 | 142.4829
7 | 1.0862 | 0.00762 | -0.0641 | 142.5459
7.5 | 1.1348 | 0.00792 | -0.0627 | 143.2828
8 | 1.1836 | 0.00826 | -0.0614 | 143.293
8.5 | 1.2319 | 0.00868 | -0.0601 | 141.924
9 | 1.2796 | 0.00914 | -0.0586 | 140
9.5 | 1.3275 | 0.00957 | -0.0573 | 138.7147
10 | 1.3748 | 0.01001 | -0.0559 | 137.3427
10.5 | 1.422 | 0.01043 | -0.0546 | 136.3375
11 | 1.4678 | 0.01092 | -0.053 | 134.4139
11.5 | 1.5123 | 0.01148 | -0.0513 | 131.7334
12 | 1.5551 | 0.01216 | -0.0492 | 127.8865
12.5 | 1.5963 | 0.0129 | -0.047 | 123.7442
13 | 1.6357 | 0.01373 | -0.0445 | 119.1333

## 115. Re 12M Mach 0.10 (1)
BIGFOIL.COM POLAR EXPORT
goe488
GOE 488 |  |  |  | Cl Max: | 1.334 | at alpha= | 10.5 | deg
JavaFoil+Calcfoil stall+Eppler ext transition |  |  |  | L/D Max: | 149.913 | at alpha= | 7 | deg
Re: | 12000000 |  |  | Cd Min: | 0.00463 | at alpha= | -4 | deg
Mach: | 0.1 |  |  | Cl=0 at alpha= | -3.1161 | deg
|  |  |  | @ Cl=0.1, Cd= | 0.0052744
|  |  |  | @ Cl=0.4, Cd= | 0.00495
|  |  |  | @ Cl=0.6, Cd= | 0.0051586
alpha (deg) | Cl | Cd | Cm | Cl/Cd
-14.5 | -0.548 | 0.10131 | -0.021 | -5.413
-14 | -0.562 | 0.0939 | -0.021 | -5.986
-13.5 | -0.573 | 0.08705 | -0.022 | -6.586
-13 | -0.581 | 0.07973 | -0.023 | -7.292
-12.5 | -0.586 | 0.07348 | -0.024 | -7.979
-12 | -0.588 | 0.06681 | -0.026 | -8.806
-11.5 | -0.584 | 0.06307 | -0.027 | -9.261
-11 | -0.579 | 0.05649 | -0.029 | -10.243
-10.5 | -0.567 | 0.0513 | -0.031 | -11.049
-10 | -0.552 | 0.04055 | -0.035 | -13.618
-9.5 | -0.61 | 0.00651 | -0.048 | -93.816
-9 | -0.575 | 0.00601 | -0.049 | -95.629
-8.5 | -0.536 | 0.00567 | -0.05 | -94.528
-8 | -0.495 | 0.00522 | -0.051 | -94.845
-7.5 | -0.451 | 0.00503 | -0.052 | -89.78
-7 | -0.406 | 0.0056 | -0.053 | -72.483
-6.5 | -0.358 | 0.00549 | -0.053 | -65.261
-6 | -0.309 | 0.00536 | -0.054 | -57.563
-5.5 | -0.258 | 0.00525 | -0.055 | -49.118
-5 | -0.206 | 0.0048 | -0.056 | -42.888
-4.5 | -0.152 | 0.00476 | -0.057 | -32.03
-4 | -0.098 | 0.00463 | -0.058 | -21.189
-3.5 | -0.043 | 0.00531 | -0.059 | -8.104
-3 | 0.013 | 0.00526 | -0.06 | 2.424
-2.5 | 0.069 | 0.00522 | -0.061 | 13.206
-2 | 0.126 | 0.00532 | -0.062 | 23.623
-1.5 | 0.183 | 0.00527 | -0.063 | 34.623
-1 | 0.24 | 0.00504 | -0.064 | 47.57
-0.5 | 0.297 | 0.00501 | -0.065 | 59.288
0 | 0.359 | 0.00495 | -0.066 | 72.601
0.5 | 0.417 | 0.00495 | -0.067 | 84.169
1 | 0.475 | 0.00482 | -0.068 | 98.464
1.5 | 0.532 | 0.00493 | -0.069 | 108.008
2 | 0.59 | 0.00512 | -0.07 | 115.292
2.5 | 0.647 | 0.00534 | -0.071 | 121.183
3 | 0.705 | 0.00601 | -0.072 | 117.307
3.5 | 0.762 | 0.00535 | -0.073 | 142.543
4 | 0.819 | 0.00594 | -0.074 | 137.861
4.5 | 0.875 | 0.0062 | -0.075 | 141.059
5 | 0.931 | 0.00648 | -0.076 | 143.699
5.5 | 0.987 | 0.00676 | -0.077 | 145.942
6 | 1.042 | 0.00703 | -0.078 | 148.228
6.5 | 1.095 | 0.00732 | -0.079 | 149.608
7 | 1.143 | 0.00763 | -0.08 | 149.913
7.5 | 1.187 | 0.00795 | -0.081 | 149.362
8 | 1.227 | 0.00895 | -0.082 | 137.035
8.5 | 1.261 | 0.00941 | -0.083 | 134.051
9 | 1.29 | 0.01002 | -0.084 | 128.729
9.5 | 1.312 | 0.01059 | -0.085 | 123.825
10 | 1.327 | 0.01125 | -0.086 | 117.936
10.5 | 1.334 | 0.01198 | -0.086 | 111.381
11 | 1.334 | 0.01276 | -0.087 | 104.583
11.5 | 1.327 | 0.01256 | -0.088 | 105.638
12 | 1.312 | 0.01344 | -0.089 | 97.593
12.5 | 1.29 | 0.01443 | -0.09 | 89.395
13 | 1.262 | 0.01608 | -0.091 | 78.491
13.5 | 1.228 | 0.01744 | -0.092 | 70.414
14 | 1.16 | 0.01999 | -0.091 | 58.004
14.5 | 1.095 | 0.02446 | -0.089 | 44.778
15 | 1.016 | 0.03575 | -0.086 | 28.41
15.5 | 0.942 | 0.05065 | -0.082 | 18.588

## 116. Re 12M Mach 0.10 (2)
BIGFOIL.COM POLAR EXPORT
goe488
GOE 488 |  |  |  | Cl Max: | 1.9188 | at alpha= | 19 | deg
XFOIL ncrit=9 |  |  |  | L/D Max: | 143.237 | at alpha= | 7.5 | deg
Re: | 12000000 |  |  | Cd Min: | 0.04838 | at alpha= | 20 | deg
Mach: | 0.1 |  |  | Cl=0 at alpha= | -3.0383 | deg
|  |  |  | @ Cl=0.1, Cd= | 0.0056301
|  |  |  | @ Cl=0.4, Cd= | 0.0057673
|  |  |  | @ Cl=0.6, Cd= | 0.0063212
alpha (deg) | Cl | Cd | Cm | Cl/Cd
-15 | -1.2608 | 0.02617 | -0.0798 | -48.1773
-14.5 | -1.2262 | 0.02131 | -0.0807 | -57.5411
-14 | -1.1822 | 0.0181 | -0.0811 | -65.3149
-13.5 | -1.135 | 0.01532 | -0.0814 | -74.0862
-13 | -1.0819 | 0.01354 | -0.0818 | -79.904
-12.5 | -1.032 | 0.01235 | -0.0809 | -83.5628
-12 | -0.9751 | 0.01138 | -0.0813 | -85.6854
-11.5 | -0.9149 | 0.01018 | -0.0825 | -89.8723
-11 | -0.8577 | 0.00917 | -0.0829 | -93.5333
-10.5 | -0.8036 | 0.00855 | -0.0824 | -93.9883
-10 | -0.7528 | 0.00778 | -0.0812 | -96.7609
-9.5 | -0.7012 | 0.00726 | -0.08 | -96.584
-9 | -0.65 | 0.00676 | -0.0787 | -96.1538
-8.5 | -0.5974 | 0.0064 | -0.0777 | -93.3438
-8 | -0.543 | 0.00619 | -0.077 | -87.7221
-7.5 | -0.4882 | 0.00601 | -0.0764 | -81.2313
-7 | -0.4334 | 0.00585 | -0.0758 | -74.0855
-6.5 | -0.3785 | 0.00556 | -0.0752 | -68.0755
-6 | -0.3233 | 0.00535 | -0.0747 | -60.4299
-5.5 | -0.2675 | 0.00523 | -0.0744 | -51.1472
-5 | -0.2118 | 0.00517 | -0.074 | -40.9671
-4.5 | -0.1569 | 0.00514 | -0.0735 | -30.5253
-4 | -0.1047 | 0.00534 | -0.0724 | -19.6067
-3.5 | -0.0506 | 0.00537 | -0.0718 | -9.4227
-3 | 0.0042 | 0.00536 | -0.0713 | 0.78358
-2.5 | 0.0566 | 0.00545 | -0.0703 | 10.3853
-2 | 0.1072 | 0.00566 | -0.0691 | 18.9399
-1.5 | 0.1611 | 0.00569 | -0.0684 | 28.3128
-1 | 0.2157 | 0.00569 | -0.0679 | 37.9086
-0.5 | 0.2704 | 0.00572 | -0.0675 | 47.2727
0 | 0.326 | 0.00572 | -0.0672 | 56.993
0.5 | 0.3814 | 0.00574 | -0.0669 | 66.446
1 | 0.4359 | 0.00582 | -0.0664 | 74.8969
1.5 | 0.49 | 0.00589 | -0.0659 | 83.1919
2 | 0.5416 | 0.00608 | -0.0649 | 89.0789
2.5 | 0.5936 | 0.00629 | -0.0641 | 94.372
3 | 0.6449 | 0.00654 | -0.0631 | 98.6086
3.5 | 0.6919 | 0.00609 | -0.0614 | 113.6125
4 | 0.734 | 0.00561 | -0.0583 | 130.8378
4.5 | 0.8001 | 0.00609 | -0.0607 | 131.3793
5 | 0.8644 | 0.00638 | -0.0627 | 135.4859
5.5 | 0.9255 | 0.00669 | -0.0639 | 138.3408
6 | 0.988 | 0.00698 | -0.0654 | 141.5473
6.5 | 1.0445 | 0.00733 | -0.0657 | 142.4966
7.5 | 1.1416 | 0.00797 | -0.0625 | 143.2371
8 | 1.1909 | 0.00832 | -0.0611 | 143.137
8.5 | 1.2395 | 0.00876 | -0.0596 | 141.4954
9 | 1.2876 | 0.00924 | -0.0581 | 139.3506
9.5 | 1.3362 | 0.00965 | -0.0567 | 138.4663
10 | 1.384 | 0.01011 | -0.0552 | 136.8942
10.5 | 1.4315 | 0.01055 | -0.0537 | 135.6872
11 | 1.4775 | 0.01109 | -0.0519 | 133.2281
11.5 | 1.522 | 0.01171 | -0.0499 | 129.9744
12 | 1.5649 | 0.01243 | -0.0476 | 125.897
12.5 | 1.6058 | 0.01325 | -0.0451 | 121.1925
13 | 1.644 | 0.01421 | -0.0421 | 115.6932
14 | 1.7195 | 0.01589 | -0.0363 | 108.2127
14.5 | 1.7531 | 0.01667 | -0.0326 | 105.165
15 | 1.7867 | 0.01733 | -0.0291 | 103.0987
15.5 | 1.8166 | 0.01854 | -0.0256 | 97.9827
16 | 1.8433 | 0.01982 | -0.0218 | 93.002
16.5 | 1.8685 | 0.02117 | -0.0181 | 88.2617
17 | 1.8857 | 0.02309 | -0.0139 | 81.6674
17.5 | 1.9043 | 0.02502 | -0.0104 | 76.1111
18 | 1.9102 | 0.02811 | -0.0066 | 67.9545
18.5 | 1.9157 | 0.03152 | -0.0036 | 60.7773
19 | 1.9188 | 0.03546 | -0.0014 | 54.1117
19.5 | 1.9107 | 0.04099 | -0.0001 | 46.6138
20 | 1.8938 | 0.04838 | -0.0007 | 39.1443

## 117. Re 12M Mach 0.25 (1)
BIGFOIL.COM POLAR EXPORT
goe488
GOE 488 |  |  |  | Cl Max: | 1.309 | at alpha= | 9.5 | deg
JavaFoil+Calcfoil stall+Eppler ext transition |  |  |  | L/D Max: | 148.856 | at alpha= | 6.5 | deg
Re: | 12000000 |  |  | Cd Min: | 0.00464 | at alpha= | -4 | deg
Mach: | 0.25 |  |  | Cl=0 at alpha= | -3.114 | deg
|  |  |  | @ Cl=0.1, Cd= | 0.00537
|  |  |  | @ Cl=0.4, Cd= | 0.004888
|  |  |  | @ Cl=0.6, Cd= | 0.0056017
alpha (deg) | Cl | Cd | Cm | Cl/Cd
-16 | -0.14 | 0.1321 | -0.019 | -1.058
-15.5 | -0.217 | 0.13095 | -0.019 | -1.659
-15 | -0.276 | 0.12149 | -0.02 | -2.27
-14.5 | -0.327 | 0.11326 | -0.02 | -2.89
-14 | -0.374 | 0.10499 | -0.021 | -3.561
-13.5 | -0.415 | 0.09792 | -0.021 | -4.243
-13 | -0.451 | 0.09172 | -0.022 | -4.92
-12.5 | -0.481 | 0.08397 | -0.022 | -5.73
-12 | -0.505 | 0.07573 | -0.024 | -6.67
-11.5 | -0.522 | 0.06865 | -0.025 | -7.599
-11 | -0.53 | 0.06396 | -0.026 | -8.289
-10.5 | -0.53 | 0.05935 | -0.027 | -8.935
-10 | -0.514 | 0.05477 | -0.029 | -9.386
-9.5 | -0.495 | 0.05003 | -0.031 | -9.886
-9 | -0.48 | 0.03915 | -0.036 | -12.266
-8.5 | -0.53 | 0.0061 | -0.051 | -86.871
-8 | -0.493 | 0.00554 | -0.052 | -89.065
-7.5 | -0.453 | 0.00514 | -0.053 | -88.006
-7 | -0.409 | 0.00567 | -0.054 | -72.047
-6.5 | -0.362 | 0.0056 | -0.055 | -64.718
-6 | -0.313 | 0.00549 | -0.056 | -57.023
-5.5 | -0.262 | 0.00535 | -0.057 | -49.067
-5 | -0.21 | 0.00482 | -0.058 | -43.55
-4.5 | -0.156 | 0.00473 | -0.059 | -32.929
-4 | -0.1 | 0.00464 | -0.06 | -21.635
-3.5 | -0.044 | 0.00528 | -0.061 | -8.344
-3 | 0.013 | 0.00526 | -0.062 | 2.485
-2.5 | 0.071 | 0.0055 | -0.063 | 12.857
-2 | 0.129 | 0.00524 | -0.064 | 24.582
-1.5 | 0.187 | 0.00533 | -0.065 | 35.169
-1 | 0.246 | 0.00496 | -0.066 | 49.602
-0.5 | 0.305 | 0.00498 | -0.067 | 61.253
0 | 0.369 | 0.00493 | -0.068 | 74.889
0.5 | 0.428 | 0.00485 | -0.069 | 88.37
1 | 0.488 | 0.00477 | -0.07 | 102.243
1.5 | 0.547 | 0.00491 | -0.071 | 111.291
2 | 0.606 | 0.00568 | -0.072 | 106.665
2.5 | 0.665 | 0.00578 | -0.073 | 115.085
3 | 0.724 | 0.00611 | -0.074 | 118.451
3.5 | 0.783 | 0.00546 | -0.075 | 143.466
4 | 0.841 | 0.00603 | -0.076 | 139.514
4.5 | 0.899 | 0.00632 | -0.077 | 142.256
5 | 0.956 | 0.00664 | -0.078 | 143.94
5.5 | 1.013 | 0.00693 | -0.079 | 146.23
6 | 1.069 | 0.00724 | -0.08 | 147.616
6.5 | 1.123 | 0.00755 | -0.081 | 148.856
7 | 1.171 | 0.00788 | -0.082 | 148.52
7.5 | 1.213 | 0.00829 | -0.083 | 146.271
8 | 1.249 | 0.00938 | -0.084 | 133.14
8.5 | 1.278 | 0.00993 | -0.085 | 128.701
9 | 1.298 | 0.01069 | -0.086 | 121.514
9.5 | 1.309 | 0.01142 | -0.087 | 114.631
10 | 1.308 | 0.01222 | -0.088 | 107.071
10.5 | 1.295 | 0.01319 | -0.089 | 98.203
11 | 1.27 | 0.01423 | -0.09 | 89.24
11.5 | 1.231 | 0.01551 | -0.091 | 79.387
12 | 1.18 | 0.01553 | -0.092 | 75.984
12.5 | 1.069 | 0.02206 | -0.088 | 48.472
13 | 0.946 | 0.03658 | -0.083 | 25.861
13.5 | 0.822 | 0.06077 | -0.074 | 13.531
14 | 0.72 | 0.08227 | -0.067 | 8.746
14.5 | 0.634 | 0.08846 | -0.066 | 7.169

## 118. Re 12M Mach 0.25 (2)
BIGFOIL.COM POLAR EXPORT
goe488
GOE 488 |  |  |  | Cl Max: | 1.7211 | at alpha= | 14.5 | deg
XFOIL ncrit=9 |  |  |  | L/D Max: | 143.278 | at alpha= | 7 | deg
Re: | 12000000 |  |  | Cd Min: | 0.17026 | at alpha= | -16 | deg
Mach: | 0.25 |  |  | Cl=0 at alpha= | -3.0237 | deg
|  |  |  | @ Cl=0.1, Cd= | 0.0057067
|  |  |  | @ Cl=0.4, Cd= | 0.0057725
|  |  |  | @ Cl=0.6, Cd= | 0.0063105
alpha (deg) | Cl | Cd | Cm | Cl/Cd
-16 | -0.6188 | 0.17026 | 0.0072 | -3.6344
-15.5 | -0.6066 | 0.16341 | 0.004 | -3.7121
-15 | -0.6115 | 0.15181 | -0.0011 | -4.0281
-14.5 | -0.5998 | 0.14522 | -0.0041 | -4.1303
-14 | -0.5884 | 0.13852 | -0.0071 | -4.2478
-13 | -0.5947 | 0.11886 | -0.0163 | -5.0034
-12.5 | -0.5885 | 0.11166 | -0.0195 | -5.2705
-12 | -0.5845 | 0.10426 | -0.0229 | -5.6062
-11.5 | -0.5809 | 0.0973 | -0.0258 | -5.9702
-11 | -0.8987 | 0.01419 | -0.0956 | -63.3333
-10.5 | -0.8422 | 0.01175 | -0.0949 | -71.6766
-10 | -0.7931 | 0.00983 | -0.0921 | -80.6816
-9.5 | -0.7396 | 0.00877 | -0.0897 | -84.333
-9 | -0.6862 | 0.00782 | -0.0872 | -87.7494
-8.5 | -0.6311 | 0.00706 | -0.0851 | -89.3909
-8 | -0.5739 | 0.00658 | -0.0835 | -87.2188
-7.5 | -0.5149 | 0.00634 | -0.0822 | -81.2145
-6.5 | -0.3971 | 0.00594 | -0.08 | -66.8519
-6 | -0.3394 | 0.00555 | -0.079 | -61.1532
-5.5 | -0.2808 | 0.00536 | -0.0782 | -52.3881
-5 | -0.2222 | 0.00524 | -0.0774 | -42.4046
-4.5 | -0.1644 | 0.00518 | -0.0767 | -31.7375
-4 | -0.1101 | 0.00538 | -0.0753 | -20.4647
-3.5 | -0.0542 | 0.00544 | -0.0744 | -9.9632
-3 | 0.0027 | 0.00543 | -0.0737 | 0.49724
-2.5 | 0.0572 | 0.00555 | -0.0726 | 10.3063
-2 | 0.1091 | 0.00574 | -0.0712 | 19.007
-1.5 | 0.1649 | 0.00572 | -0.0704 | 28.8287
-1 | 0.2214 | 0.00571 | -0.0698 | 38.7741
-0.5 | 0.2777 | 0.00573 | -0.0693 | 48.4642
0 | 0.335 | 0.00574 | -0.0689 | 58.3624
0.5 | 0.3922 | 0.00576 | -0.0685 | 68.0903
1 | 0.4485 | 0.00585 | -0.068 | 76.6667
1.5 | 0.504 | 0.00595 | -0.0674 | 84.7059
2 | 0.5569 | 0.00615 | -0.0663 | 90.5528
2.5 | 0.6106 | 0.00635 | -0.0653 | 96.1575
3 | 0.6631 | 0.00666 | -0.0641 | 99.5646
3.5 | 0.7123 | 0.00618 | -0.0624 | 115.2589
4 | 0.7555 | 0.00569 | -0.059 | 132.7768
4.5 | 0.8252 | 0.0062 | -0.0616 | 133.0968
5 | 0.8917 | 0.00651 | -0.0633 | 136.9739
5.5 | 0.9556 | 0.00682 | -0.0644 | 140.1173
6.5 | 1.0769 | 0.00754 | -0.065 | 142.8249
7 | 1.1276 | 0.00787 | -0.063 | 143.2783
7.5 | 1.1792 | 0.00824 | -0.0611 | 143.1068
8 | 1.2307 | 0.00869 | -0.0592 | 141.6226
8.5 | 1.2812 | 0.00924 | -0.057 | 138.658
9 | 1.333 | 0.00969 | -0.0551 | 137.5645
9.5 | 1.384 | 0.0102 | -0.0529 | 135.6863
10 | 1.4339 | 0.0108 | -0.0505 | 132.7685
10.5 | 1.4826 | 0.01147 | -0.0478 | 129.2589
11 | 1.5289 | 0.01229 | -0.0447 | 124.402
11.5 | 1.5724 | 0.01329 | -0.041 | 118.3145
12 | 1.6086 | 0.01473 | -0.0362 | 109.2057
12.5 | 1.6473 | 0.01589 | -0.0319 | 103.669
13 | 1.6782 | 0.01725 | -0.0263 | 97.287
13.5 | 1.7125 | 0.01835 | -0.0213 | 93.3243
14 | 1.7165 | 0.0213 | -0.0134 | 80.5869
14.5 | 1.7211 | 0.02436 | -0.0068 | 70.6527
15 | 1.7187 | 0.02831 | -0.0013 | 60.71
15.5 | 1.6906 | 0.03508 | 0.003 | 48.1927
16 | 1.659 | 0.04379 | 0.0034 | 37.8854
16.5 | 1.6214 | 0.05554 | -0.0009 | 29.1934
17 | 1.5825 | 0.06943 | -0.008 | 22.7927
17.5 | 1.5425 | 0.0838 | -0.0151 | 18.4069
18 | 1.4832 | 0.10017 | -0.0227 | 14.8068
18.5 | 1.4311 | 0.11505 | -0.0291 | 12.4389
19 | 1.3968 | 0.12641 | -0.0326 | 11.0498
19.5 | 1.3462 | 0.14293 | -0.0413 | 9.4186

## 119. Re 12M Mach 0.50 (1)
BIGFOIL.COM POLAR EXPORT
goe488
GOE 488 |  |  |  | Cl Max: | 1.283 | at alpha= | 7.5 | deg
JavaFoil+Calcfoil stall+Eppler ext transition |  |  |  | L/D Max: | 141.747 | at alpha= | 5 | deg
Re: | 12000000 |  |  | Cd Min: | 0.00487 | at alpha= | -4 | deg
Mach: | 0.5 |  |  | Cl=0 at alpha= | -3.1129 | deg
|  |  |  | @ Cl=0.1, Cd= | 0.005632
|  |  |  | @ Cl=0.4, Cd= | 0.0050383
|  |  |  | @ Cl=0.6, Cd= | 0.005075
alpha (deg) | Cl | Cd | Cm | Cl/Cd
-20 | -0.871 | 0.14479 | -0.022 | -6.015
-19.5 | -0.846 | 0.14161 | -0.022 | -5.977
-19 | -0.822 | 0.13145 | -0.023 | -6.255
-18.5 | -0.799 | 0.13735 | -0.024 | -5.816
-18 | -0.774 | 0.1312 | -0.024 | -5.9
-17.5 | -0.749 | 0.1251 | -0.024 | -5.988
-17 | -0.726 | 0.11508 | -0.025 | -6.305
-16.5 | -0.699 | 0.11519 | -0.025 | -6.064
-16 | -0.673 | 0.11225 | -0.025 | -5.994
-15.5 | -0.647 | 0.1079 | -0.025 | -5.995
-15 | -0.622 | 0.09936 | -0.026 | -6.259
-14.5 | -0.595 | 0.09535 | -0.026 | -6.244
-14 | -0.57 | 0.09252 | -0.026 | -6.156
-13.5 | -0.544 | 0.08854 | -0.026 | -6.145
-13 | -0.519 | 0.08433 | -0.027 | -6.149
-12.5 | -0.493 | 0.08178 | -0.027 | -6.028
-12 | -0.467 | 0.07774 | -0.028 | -6.01
-11.5 | -0.441 | 0.07891 | -0.028 | -5.593
-11 | -0.416 | 0.07958 | -0.028 | -5.221
-10.5 | -0.39 | 0.07268 | -0.029 | -5.359
-10 | -0.364 | 0.06644 | -0.029 | -5.472
-9.5 | -0.338 | 0.06082 | -0.03 | -5.553
-9 | -0.312 | 0.05566 | -0.031 | -5.602
-8.5 | -0.286 | 0.05137 | -0.032 | -5.562
-8 | -0.26 | 0.04733 | -0.032 | -5.486
-7.5 | -0.236 | 0.04014 | -0.038 | -5.881
-7 | -0.213 | 0.03328 | -0.043 | -6.393
-6.5 | -0.219 | 0.0058 | -0.061 | -37.803
-6 | -0.233 | 0.03732 | -0.035 | -6.253
-5.5 | -0.219 | 0.03128 | -0.042 | -6.993
-5 | -0.218 | 0.00517 | -0.065 | -42.233
-4.5 | -0.166 | 0.00498 | -0.066 | -33.363
-4 | -0.109 | 0.00487 | -0.067 | -22.371
-3.5 | -0.048 | 0.00543 | -0.068 | -8.884
-3 | 0.014 | 0.00572 | -0.069 | 2.518
-2.5 | 0.078 | 0.00572 | -0.07 | 13.704
-2 | 0.143 | 0.00546 | -0.071 | 26.284
-1.5 | 0.209 | 0.0051 | -0.072 | 40.981
-1 | 0.275 | 0.00516 | -0.073 | 53.223
-0.5 | 0.34 | 0.00513 | -0.075 | 66.434
0 | 0.412 | 0.00502 | -0.076 | 82.105
0.5 | 0.479 | 0.00506 | -0.077 | 94.625
1 | 0.545 | 0.00495 | -0.078 | 110.164
1.5 | 0.611 | 0.0051 | -0.079 | 119.946
2 | 0.677 | 0.00601 | -0.08 | 112.595
2.5 | 0.743 | 0.0059 | -0.081 | 125.888
3 | 0.809 | 0.00658 | -0.082 | 122.977
3.5 | 0.874 | 0.00641 | -0.084 | 136.309
4 | 0.938 | 0.00676 | -0.085 | 138.626
4.5 | 1.001 | 0.00715 | -0.086 | 140.024
5 | 1.063 | 0.0075 | -0.087 | 141.747
5.5 | 1.124 | 0.00796 | -0.088 | 141.155
6 | 1.184 | 0.00843 | -0.089 | 140.348
6.5 | 1.239 | 0.00889 | -0.09 | 139.268
7 | 1.273 | 0.00948 | -0.091 | 134.244
7.5 | 1.283 | 0.0112 | -0.093 | 114.52
8 | 1.238 | 0.01268 | -0.094 | 97.653
8.5 | 0.658 | 0.04186 | -0.073 | 15.715
9 | 0.688 | 0.04384 | -0.074 | 15.704
9.5 | 0.709 | 0.05154 | -0.073 | 13.762
10 | 0.719 | 0.06502 | -0.066 | 11.057
10.5 | 0.73 | 0.07862 | -0.054 | 9.288
11 | 0.766 | 0.07277 | -0.063 | 10.533
11.5 | 0.789 | 0.08124 | -0.061 | 9.716
12 | 0.81 | 0.0797 | -0.056 | 10.161
12.5 | 0.869 | 0.06874 | -0.076 | 12.641

## 120. Re 12M Mach 0.50 (2)
BIGFOIL.COM POLAR EXPORT
goe488
GOE 488 |  |  |  | Cl Max: | 1.3506 | at alpha= | 8.5 | deg
XFOIL ncrit=9 |  |  |  | L/D Max: | 145.253 | at alpha= | 5.5 | deg
Re: | 12000000 |  |  | Cd Min: | 0.26437 | at alpha= | -20 | deg
Mach: | 0.5 |  |  | Cl=0 at alpha= | -2.9451 | deg
|  |  |  | @ Cl=0.1, Cd= | 0.0061295
|  |  |  | @ Cl=0.4, Cd= | 0.0058359
|  |  |  | @ Cl=0.6, Cd= | 0.0063868
alpha (deg) | Cl | Cd | Cm | Cl/Cd
-20 | -0.7548 | 0.26437 | 0.0474 | -2.8551
-19.5 | -0.734 | 0.25589 | 0.0427 | -2.8684
-19 | -0.7131 | 0.24804 | 0.038 | -2.8749
-18.5 | -0.6914 | 0.24093 | 0.0336 | -2.8697
-18 | -0.671 | 0.23271 | 0.0292 | -2.8834
-17.5 | -0.6509 | 0.22456 | 0.0249 | -2.8986
-17 | -0.6313 | 0.21632 | 0.0207 | -2.9184
-16.5 | -0.614 | 0.20654 | 0.0163 | -2.9728
-15.5 | -0.5768 | 0.19054 | 0.0084 | -3.0272
-15 | -0.5585 | 0.18304 | 0.0048 | -3.0512
-14.5 | -0.5419 | 0.17487 | 0.0012 | -3.0989
-14 | -0.5289 | 0.16576 | -0.0026 | -3.1908
-13.5 | -0.5176 | 0.15679 | -0.0062 | -3.3012
-13 | -0.5094 | 0.1474 | -0.01 | -3.4559
-12.5 | -0.4919 | 0.14122 | -0.0124 | -3.4832
-12 | -0.4861 | 0.13224 | -0.0158 | -3.6759
-11.5 | -0.4835 | 0.12339 | -0.0189 | -3.9185
-11 | -0.4794 | 0.1154 | -0.0216 | -4.1542
-10.5 | -0.4604 | 0.10812 | -0.0261 | -4.2582
-10 | -0.45 | 0.09829 | -0.0335 | -4.5783
-9.5 | -0.4342 | 0.0896 | -0.0407 | -4.846
-9 | -0.4249 | 0.08246 | -0.0444 | -5.1528
-8.5 | -0.3891 | 0.07369 | -0.0565 | -5.2802
-8 | -0.3314 | 0.05711 | -0.0923 | -5.8028
-7.5 | -0.3394 | 0.05151 | -0.093 | -6.589
-7 | -0.3295 | 0.04456 | -0.0967 | -7.3945
-6.5 | -0.3259 | 0.03457 | -0.1011 | -9.4272
-6 | -0.3067 | 0.02531 | -0.1024 | -12.1177
-5.5 | -0.3051 | 0.01287 | -0.1005 | -23.7063
-5 | -0.2617 | 0.00819 | -0.0965 | -31.9536
-4.5 | -0.1968 | 0.00688 | -0.0934 | -28.6047
-4 | -0.1349 | 0.00609 | -0.09 | -22.1511
-3.5 | -0.0724 | 0.00592 | -0.087 | -12.2297
-3 | -0.0068 | 0.00585 | -0.0849 | -1.1624
-2.5 | 0.0551 | 0.00602 | -0.0826 | 9.1528
-2 | 0.1166 | 0.00617 | -0.0806 | 18.8979
-1.5 | 0.1808 | 0.00596 | -0.0792 | 30.3356
-1 | 0.2456 | 0.00585 | -0.0781 | 41.9829
-0.5 | 0.3098 | 0.00583 | -0.0771 | 53.1389
0 | 0.3744 | 0.00582 | -0.0762 | 64.3299
0.5 | 0.439 | 0.00586 | -0.0755 | 74.9147
1 | 0.5027 | 0.00597 | -0.0746 | 84.2044
1.5 | 0.5633 | 0.00626 | -0.0731 | 89.984
2 | 0.6241 | 0.00647 | -0.0716 | 96.4606
2.5 | 0.6849 | 0.00664 | -0.07 | 103.1476
3 | 0.7444 | 0.00697 | -0.068 | 106.8006
3.5 | 0.808 | 0.00706 | -0.0666 | 114.4476
4.5 | 0.9369 | 0.00668 | -0.0642 | 140.2545
5.5 | 1.0923 | 0.00752 | -0.0652 | 145.2527
6 | 1.1606 | 0.00805 | -0.063 | 144.1739
6.5 | 1.2209 | 0.00863 | -0.0587 | 141.4716
7 | 1.2792 | 0.00952 | -0.0536 | 134.3697
7.5 | 1.3242 | 0.01133 | -0.0459 | 116.8756
8 | 1.3482 | 0.01426 | -0.0353 | 94.5442
8.5 | 1.3506 | 0.01788 | -0.0223 | 75.5369
9 | 1.3307 | 0.02278 | -0.0099 | 58.4153
9.5 | 1.3021 | 0.02912 | -0.0017 | 44.715
10 | 1.2648 | 0.03792 | 0.0005 | 33.3544
10.5 | 1.2278 | 0.04995 | -0.0052 | 24.5806
11 | 1.1908 | 0.06556 | -0.0163 | 18.1635
11.5 | 1.1567 | 0.07941 | -0.0238 | 14.5662
12 | 1.1228 | 0.09267 | -0.0303 | 12.1161
12.5 | 1.0901 | 0.10599 | -0.0363 | 10.2849
13 | 1.0637 | 0.1186 | -0.0417 | 8.9688
13.5 | 1.0407 | 0.13098 | -0.0467 | 7.9455

## 121. Re 14M Mach 0.00 (1)
BIGFOIL.COM POLAR EXPORT
goe488
GOE 488 |  |  |  | Cl Max: | 1.341 | at alpha= | 11 | deg
JavaFoil+Calcfoil stall+Eppler ext transition |  |  |  | L/D Max: | 154.521 | at alpha= | 7 | deg
Re: | 14000000 |  |  | Cd Min: | 0.00463 | at alpha= | -4.5 | deg
Mach: | 0 |  |  | Cl=0 at alpha= | -3.1161 | deg
|  |  |  | @ Cl=0.1, Cd= | 0.0051466
|  |  |  | @ Cl=0.4, Cd= | 0.0047978
|  |  |  | @ Cl=0.6, Cd= | 0.0055617
alpha (deg) | Cl | Cd | Cm | Cl/Cd
-14.5 | -0.573 | 0.09879 | -0.021 | -5.798
-14 | -0.583 | 0.09207 | -0.022 | -6.334
-13.5 | -0.591 | 0.08531 | -0.022 | -6.931
-13 | -0.596 | 0.07889 | -0.023 | -7.557
-12.5 | -0.6 | 0.0707 | -0.026 | -8.488
-12 | -0.601 | 0.06304 | -0.028 | -9.539
-11.5 | -0.598 | 0.05638 | -0.03 | -10.614
-11 | -0.59 | 0.05131 | -0.031 | -11.491
-10.5 | -0.577 | 0.04586 | -0.033 | -12.582
-10 | -0.563 | 0.03474 | -0.037 | -16.213
-9.5 | -0.612 | 0.00618 | -0.048 | -99.082
-9 | -0.575 | 0.006 | -0.049 | -95.885
-8.5 | -0.537 | 0.00545 | -0.05 | -98.507
-8 | -0.495 | 0.00506 | -0.05 | -97.735
-7.5 | -0.451 | 0.00539 | -0.051 | -83.709
-7 | -0.405 | 0.00514 | -0.052 | -78.783
-6.5 | -0.357 | 0.00537 | -0.053 | -66.549
-6 | -0.308 | 0.00523 | -0.054 | -58.783
-5.5 | -0.257 | 0.00476 | -0.055 | -54.012
-5 | -0.205 | 0.00472 | -0.056 | -43.443
-4.5 | -0.152 | 0.00463 | -0.057 | -32.791
-4 | -0.098 | 0.00497 | -0.058 | -19.637
-3.5 | -0.043 | 0.00515 | -0.059 | -8.306
-3 | 0.013 | 0.00497 | -0.06 | 2.552
-2.5 | 0.069 | 0.00513 | -0.061 | 13.391
-2 | 0.125 | 0.00516 | -0.062 | 24.253
-1.5 | 0.182 | 0.0052 | -0.063 | 34.935
-1 | 0.239 | 0.00522 | -0.064 | 45.72
-0.5 | 0.296 | 0.00517 | -0.065 | 57.2
0 | 0.357 | 0.00482 | -0.066 | 74.092
0.5 | 0.415 | 0.00479 | -0.067 | 86.682
1 | 0.472 | 0.00472 | -0.068 | 100.049
1.5 | 0.53 | 0.00525 | -0.069 | 100.945
2 | 0.587 | 0.00558 | -0.07 | 105.126
2.5 | 0.644 | 0.0055 | -0.071 | 117.085
3 | 0.701 | 0.00552 | -0.071 | 127.058
3.5 | 0.758 | 0.00607 | -0.072 | 124.862
4 | 0.815 | 0.00573 | -0.073 | 142.178
4.5 | 0.871 | 0.00599 | -0.074 | 145.426
5 | 0.927 | 0.00626 | -0.075 | 147.917
5.5 | 0.982 | 0.00652 | -0.076 | 150.54
6 | 1.037 | 0.0068 | -0.077 | 152.49
6.5 | 1.09 | 0.00708 | -0.078 | 154.081
7 | 1.138 | 0.00736 | -0.079 | 154.521
7.5 | 1.182 | 0.00772 | -0.08 | 153.159
8 | 1.222 | 0.00858 | -0.081 | 142.521
8.5 | 1.258 | 0.00906 | -0.082 | 138.734
9 | 1.287 | 0.00967 | -0.083 | 133.121
9.5 | 1.311 | 0.01026 | -0.084 | 127.796
10 | 1.328 | 0.01085 | -0.085 | 122.386
10.5 | 1.338 | 0.0115 | -0.086 | 116.325
11 | 1.341 | 0.01223 | -0.087 | 109.616
11.5 | 1.337 | 0.01202 | -0.088 | 111.209
12 | 1.327 | 0.01281 | -0.089 | 103.539
12.5 | 1.31 | 0.0137 | -0.09 | 95.621
13 | 1.287 | 0.0154 | -0.091 | 83.557
13.5 | 1.259 | 0.01641 | -0.092 | 76.698
14 | 1.226 | 0.01754 | -0.093 | 69.896
14.5 | 1.153 | 0.02079 | -0.09 | 55.46
15 | 1.091 | 0.02645 | -0.089 | 41.246
15.5 | 1.024 | 0.03567 | -0.087 | 28.705
16 | 0.957 | 0.04927 | -0.083 | 19.414

## 122. Re 14M Mach 0.00 (2)
BIGFOIL.COM POLAR EXPORT
goe488
GOE 488 |  |  |  | Cl Max: | 1.9689 | at alpha= | 19.5 | deg
XFOIL ncrit=9 |  |  |  | L/D Max: | 147.601 | at alpha= | 7.5 | deg
Re: | 14000000 |  |  | Cd Min: | 0.03708 | at alpha= | 20 | deg
Mach: | 0 |  |  | Cl=0 at alpha= | -3.024 | deg
|  |  |  | @ Cl=0.1, Cd= | 0.0056163
|  |  |  | @ Cl=0.4, Cd= | 0.0056798
|  |  |  | @ Cl=0.6, Cd= | 0.0062291
alpha (deg) | Cl | Cd | Cm | Cl/Cd
-17 | -1.3901 | 0.03106 | -0.0826 | -44.7553
-16.5 | -1.3853 | 0.02591 | -0.0799 | -53.4658
-16 | -1.3625 | 0.02281 | -0.0772 | -59.7326
-15.5 | -1.319 | 0.02043 | -0.0775 | -64.5619
-15 | -1.2724 | 0.01839 | -0.0779 | -69.1898
-14.5 | -1.2251 | 0.01631 | -0.0782 | -75.1134
-14 | -1.1746 | 0.01472 | -0.0786 | -79.7962
-13.5 | -1.1236 | 0.01302 | -0.079 | -86.298
-13 | -1.0724 | 0.01196 | -0.0788 | -89.6656
-12.5 | -1.0193 | 0.0111 | -0.0788 | -91.8288
-12 | -0.96 | 0.01029 | -0.0801 | -93.2945
-11.5 | -0.9009 | 0.00927 | -0.0814 | -97.1845
-11 | -0.849 | 0.00856 | -0.0809 | -99.1822
-10.5 | -0.7979 | 0.00805 | -0.08 | -99.118
-10 | -0.7478 | 0.00739 | -0.0789 | -101.1908
-9.5 | -0.6969 | 0.00696 | -0.0779 | -100.1293
-9 | -0.646 | 0.00651 | -0.0768 | -99.232
-8.5 | -0.5936 | 0.00616 | -0.0761 | -96.3636
-8 | -0.5398 | 0.00595 | -0.0755 | -90.7227
-7.5 | -0.4855 | 0.00578 | -0.0751 | -83.9965
-7 | -0.431 | 0.00561 | -0.0746 | -76.8271
-6.5 | -0.3762 | 0.0054 | -0.0742 | -69.6667
-6 | -0.3217 | 0.00518 | -0.0738 | -62.1042
-5.5 | -0.2665 | 0.00506 | -0.0735 | -52.668
-5 | -0.2116 | 0.00502 | -0.0731 | -42.1514
-4.5 | -0.1595 | 0.00515 | -0.0721 | -30.9709
-4 | -0.1063 | 0.00526 | -0.0714 | -20.2091
-3.5 | -0.0516 | 0.00524 | -0.071 | -9.8473
-3 | 0.0026 | 0.00525 | -0.0705 | 0.49524
-2.5 | 0.0534 | 0.00551 | -0.0694 | 9.6915
-2 | 0.106 | 0.00563 | -0.0686 | 18.8277
-1.5 | 0.1603 | 0.00561 | -0.0681 | 28.574
-1 | 0.2146 | 0.00561 | -0.0676 | 38.2531
-0.5 | 0.2694 | 0.00558 | -0.0672 | 48.2796
0.5 | 0.3796 | 0.00564 | -0.0666 | 67.305
1.5 | 0.4873 | 0.00585 | -0.0656 | 83.2991
2.5 | 0.5914 | 0.00618 | -0.064 | 95.6958
3 | 0.6422 | 0.00647 | -0.063 | 99.2581
3.5 | 0.6952 | 0.00654 | -0.0624 | 106.2997
4 | 0.735 | 0.00555 | -0.0593 | 132.4324
4.5 | 0.7834 | 0.00589 | -0.0576 | 133.0051
5 | 0.8572 | 0.00619 | -0.0619 | 138.4814
5.5 | 0.9169 | 0.00648 | -0.0629 | 141.4969
6 | 0.9781 | 0.00676 | -0.0644 | 144.6893
6.5 | 1.0387 | 0.00711 | -0.0657 | 146.09
7 | 1.0898 | 0.00741 | -0.0648 | 147.0715
7.5 | 1.138 | 0.00771 | -0.0633 | 147.6005
8 | 1.1868 | 0.00805 | -0.062 | 147.4286
8.5 | 1.235 | 0.00848 | -0.0606 | 145.6368
9.5 | 1.3317 | 0.00928 | -0.0581 | 143.5022
10 | 1.3795 | 0.0097 | -0.0568 | 142.2165
10.5 | 1.4269 | 0.01012 | -0.0555 | 140.998
11 | 1.473 | 0.01062 | -0.054 | 138.7006
11.5 | 1.5175 | 0.01122 | -0.0522 | 135.2496
12 | 1.5602 | 0.0119 | -0.0502 | 131.1092
13 | 1.6426 | 0.01333 | -0.0457 | 123.2258
14.5 | 1.7588 | 0.01549 | -0.0383 | 113.5442
15 | 1.7947 | 0.01614 | -0.0355 | 111.1958
15.5 | 1.825 | 0.01705 | -0.0318 | 107.0381
16 | 1.8558 | 0.01808 | -0.0287 | 102.6438
16.5 | 1.8839 | 0.01916 | -0.0253 | 98.3246
17 | 1.9061 | 0.02058 | -0.0214 | 92.619
17.5 | 1.9287 | 0.02198 | -0.018 | 87.748
18 | 1.9416 | 0.02415 | -0.0139 | 80.3975
18.5 | 1.9544 | 0.02649 | -0.0105 | 73.7788
19 | 1.9657 | 0.02912 | -0.0076 | 67.5034
19.5 | 1.9689 | 0.03268 | -0.0049 | 60.2479
20 | 1.9669 | 0.03708 | -0.003 | 53.0448

## 123. Re 14M Mach 0.10 (1)
BIGFOIL.COM POLAR EXPORT
goe488
GOE 488 |  |  |  | Cl Max: | 1.334 | at alpha= | 10.5 | deg
JavaFoil+Calcfoil stall+Eppler ext transition |  |  |  | L/D Max: | 153.886 | at alpha= | 6.5 | deg
Re: | 14000000 |  |  | Cd Min: | 0.00465 | at alpha= | -4.5 | deg
Mach: | 0.1 |  |  | Cl=0 at alpha= | -3.1161 | deg
|  |  |  | @ Cl=0.1, Cd= | 0.0051537
|  |  |  | @ Cl=0.4, Cd= | 0.0047788
|  |  |  | @ Cl=0.6, Cd= | 0.0055854
alpha (deg) | Cl | Cd | Cm | Cl/Cd
-14.5 | -0.548 | 0.10046 | -0.021 | -5.459
-14 | -0.562 | 0.09321 | -0.021 | -6.03
-13.5 | -0.573 | 0.08659 | -0.022 | -6.621
-13 | -0.581 | 0.08021 | -0.023 | -7.249
-12.5 | -0.587 | 0.07284 | -0.025 | -8.057
-12 | -0.59 | 0.06494 | -0.027 | -9.091
-11.5 | -0.588 | 0.05917 | -0.029 | -9.943
-11 | -0.582 | 0.05347 | -0.031 | -10.892
-10.5 | -0.57 | 0.04859 | -0.032 | -11.74
-10 | -0.561 | 0.0349 | -0.037 | -16.071
-9.5 | -0.611 | 0.00618 | -0.048 | -98.911
-9 | -0.575 | 0.00595 | -0.049 | -96.584
-8.5 | -0.536 | 0.00547 | -0.05 | -98.1
-8 | -0.495 | 0.0051 | -0.051 | -97.04
-7.5 | -0.452 | 0.00533 | -0.052 | -84.65
-7 | -0.406 | 0.00518 | -0.053 | -78.275
-6.5 | -0.358 | 0.00539 | -0.053 | -66.448
-6 | -0.309 | 0.00526 | -0.054 | -58.68
-5.5 | -0.258 | 0.00511 | -0.055 | -50.5
-5 | -0.206 | 0.00466 | -0.056 | -44.109
-4.5 | -0.152 | 0.00465 | -0.057 | -32.804
-4 | -0.098 | 0.00496 | -0.058 | -19.787
-3.5 | -0.043 | 0.00518 | -0.059 | -8.306
-3 | 0.013 | 0.00491 | -0.06 | 2.593
-2.5 | 0.069 | 0.00517 | -0.061 | 13.339
-2 | 0.126 | 0.00514 | -0.062 | 24.464
-1.5 | 0.183 | 0.00523 | -0.063 | 34.93
-1 | 0.24 | 0.00517 | -0.064 | 46.345
-0.5 | 0.297 | 0.00519 | -0.065 | 57.18
0 | 0.359 | 0.0048 | -0.066 | 74.792
0.5 | 0.417 | 0.00477 | -0.067 | 87.472
1 | 0.475 | 0.0047 | -0.068 | 100.912
1.5 | 0.532 | 0.00527 | -0.069 | 100.996
2 | 0.59 | 0.00561 | -0.07 | 105.187
2.5 | 0.647 | 0.00547 | -0.071 | 118.262
3 | 0.705 | 0.00554 | -0.072 | 127.219
3.5 | 0.762 | 0.0061 | -0.073 | 124.899
4 | 0.819 | 0.00576 | -0.074 | 142.242
4.5 | 0.875 | 0.00601 | -0.075 | 145.52
5 | 0.931 | 0.0063 | -0.076 | 147.903
5.5 | 0.987 | 0.00657 | -0.077 | 150.204
6 | 1.042 | 0.00684 | -0.078 | 152.355
6.5 | 1.095 | 0.00712 | -0.079 | 153.886
7 | 1.143 | 0.00746 | -0.08 | 153.191
7.5 | 1.187 | 0.00776 | -0.081 | 152.954
8 | 1.227 | 0.0087 | -0.082 | 141.018
8.5 | 1.261 | 0.00918 | -0.083 | 137.348
9 | 1.29 | 0.00979 | -0.084 | 131.746
9.5 | 1.312 | 0.01033 | -0.085 | 126.932
10 | 1.327 | 0.01098 | -0.086 | 120.819
10.5 | 1.334 | 0.01169 | -0.086 | 114.149
11 | 1.334 | 0.01245 | -0.087 | 107.2
11.5 | 1.327 | 0.01225 | -0.088 | 108.275
12 | 1.312 | 0.01311 | -0.089 | 100.039
12.5 | 1.29 | 0.01403 | -0.09 | 91.966
13 | 1.262 | 0.01576 | -0.091 | 80.075
13.5 | 1.228 | 0.01685 | -0.092 | 72.903
14 | 1.19 | 0.01834 | -0.093 | 64.856
14.5 | 1.099 | 0.02328 | -0.09 | 47.209
15 | 1.03 | 0.03086 | -0.088 | 33.395
15.5 | 0.951 | 0.04591 | -0.084 | 20.71

## 124. Re 14M Mach 0.10 (2)
BIGFOIL.COM POLAR EXPORT
goe488
GOE 488 |  |  |  | Cl Max: | 1.9441 | at alpha= | 18.5 | deg
XFOIL ncrit=9 |  |  |  | L/D Max: | 147.729 | at alpha= | 7.5 | deg
Re: | 14000000 |  |  | Cd Min: | 0.23144 | at alpha= | -20 | deg
Mach: | 0.1 |  |  | Cl=0 at alpha= | -3.0211 | deg
|  |  |  | @ Cl=0.1, Cd= | 0.0056167
|  |  |  | @ Cl=0.4, Cd= | 0.0056703
|  |  |  | @ Cl=0.6, Cd= | 0.0062212
alpha (deg) | Cl | Cd | Cm | Cl/Cd
-20 | -0.703 | 0.23144 | 0.0389 | -3.0375
-18.5 | -0.6862 | 0.19871 | 0.024 | -3.4533
-18 | -0.6693 | 0.19361 | 0.0209 | -3.4569
-17 | -0.6633 | 0.17375 | 0.0115 | -3.8176
-15.5 | -1.3071 | 0.02737 | -0.0805 | -47.7567
-15 | -1.2755 | 0.02231 | -0.0814 | -57.1717
-14 | -1.1825 | 0.01721 | -0.0819 | -68.7101
-13.5 | -1.1336 | 0.01481 | -0.0821 | -76.5429
-13 | -1.0826 | 0.01303 | -0.082 | -83.0852
-12.5 | -1.0316 | 0.01181 | -0.0813 | -87.3497
-12 | -0.9716 | 0.01084 | -0.0824 | -89.631
-11.5 | -0.9104 | 0.00989 | -0.0837 | -92.0526
-11 | -0.8579 | 0.00892 | -0.083 | -96.1771
-10.5 | -0.8063 | 0.0083 | -0.0819 | -97.1446
-10 | -0.755 | 0.00768 | -0.0807 | -98.3073
-9.5 | -0.704 | 0.00714 | -0.0794 | -98.5994
-9 | -0.6526 | 0.00662 | -0.0782 | -98.5801
-8.5 | -0.5994 | 0.00626 | -0.0773 | -95.7508
-8 | -0.5451 | 0.00601 | -0.0766 | -90.6988
-7.5 | -0.4901 | 0.00582 | -0.076 | -84.2096
-7 | -0.4349 | 0.00565 | -0.0755 | -76.9735
-6.5 | -0.3794 | 0.00546 | -0.0751 | -69.4872
-6 | -0.3245 | 0.00521 | -0.0745 | -62.2841
-5.5 | -0.2689 | 0.00508 | -0.0741 | -52.9331
-5 | -0.2134 | 0.00503 | -0.0737 | -42.4254
-4.5 | -0.1608 | 0.00515 | -0.0727 | -31.2233
-4 | -0.1073 | 0.00527 | -0.0719 | -20.3605
-3.5 | -0.0522 | 0.00525 | -0.0715 | -9.9429
-3 | 0.0023 | 0.00526 | -0.0709 | 0.43726
-2.5 | 0.0535 | 0.00552 | -0.0698 | 9.692
-2 | 0.1064 | 0.00563 | -0.069 | 18.8988
-1.5 | 0.161 | 0.00561 | -0.0685 | 28.6988
-1 | 0.2157 | 0.00562 | -0.068 | 38.3808
-0.5 | 0.2708 | 0.00558 | -0.0676 | 48.5305
0 | 0.3263 | 0.0056 | -0.0673 | 58.2679
0.5 | 0.3816 | 0.00564 | -0.0669 | 67.6596
1 | 0.4362 | 0.00573 | -0.0665 | 76.1257
1.5 | 0.4898 | 0.00586 | -0.0659 | 83.5836
2 | 0.5415 | 0.00607 | -0.0649 | 89.2092
2.5 | 0.5945 | 0.00619 | -0.0643 | 96.042
3 | 0.6456 | 0.00648 | -0.0632 | 99.6296
3.5 | 0.699 | 0.00656 | -0.0626 | 106.5549
4 | 0.7389 | 0.00557 | -0.0594 | 132.6571
4.5 | 0.7877 | 0.00591 | -0.0577 | 133.2826
5 | 0.8622 | 0.00622 | -0.0621 | 138.6174
7 | 1.0962 | 0.00745 | -0.0647 | 147.1409
7.5 | 1.1449 | 0.00775 | -0.0631 | 147.729
8 | 1.194 | 0.00811 | -0.0617 | 147.2256
8.5 | 1.2426 | 0.00856 | -0.0602 | 145.1636
10 | 1.3888 | 0.0098 | -0.0561 | 141.7143
10.5 | 1.4366 | 0.01025 | -0.0547 | 140.1561
11 | 1.4827 | 0.01081 | -0.0529 | 137.16
11.5 | 1.5273 | 0.01145 | -0.0509 | 133.3886
12 | 1.5702 | 0.01218 | -0.0486 | 128.9163
12.5 | 1.6119 | 0.01293 | -0.0462 | 124.6636
13 | 1.6532 | 0.01365 | -0.0437 | 121.1136
14.5 | 1.769 | 0.01597 | -0.0354 | 110.7702
15 | 1.8028 | 0.01665 | -0.0318 | 108.2763
15.5 | 1.8343 | 0.01773 | -0.0283 | 103.4574
16 | 1.8627 | 0.0189 | -0.0246 | 98.5556
16.5 | 1.8882 | 0.02018 | -0.0207 | 93.5679
17 | 1.9077 | 0.02187 | -0.0165 | 87.2291
17.5 | 1.9232 | 0.02392 | -0.0124 | 80.4013
18 | 1.9366 | 0.02631 | -0.0087 | 73.607
18.5 | 1.9441 | 0.02935 | -0.0054 | 66.2385
19 | 1.9411 | 0.03359 | -0.0024 | 57.788
19.5 | 1.9416 | 0.03801 | -0.0007 | 51.0813
20 | 1.9236 | 0.04504 | -0.0003 | 42.7087

## 125. Re 14M Mach 0.25 (1)
BIGFOIL.COM POLAR EXPORT
goe488
GOE 488 |  |  |  | Cl Max: | 1.309 | at alpha= | 9.5 | deg
JavaFoil+Calcfoil stall+Eppler ext transition |  |  |  | L/D Max: | 152.398 | at alpha= | 6.5 | deg
Re: | 14000000 |  |  | Cd Min: | 0.0046 | at alpha= | -4.5 | deg
Mach: | 0.25 |  |  | Cl=0 at alpha= | -3.114 | deg
|  |  |  | @ Cl=0.1, Cd= | 0.0053
|  |  |  | @ Cl=0.4, Cd= | 0.0047505
|  |  |  | @ Cl=0.6, Cd= | 0.0052181
alpha (deg) | Cl | Cd | Cm | Cl/Cd
-15.5 | -0.217 | 0.1281 | -0.019 | -1.696
-15 | -0.276 | 0.12143 | -0.02 | -2.272
-14.5 | -0.327 | 0.11131 | -0.02 | -2.941
-14 | -0.374 | 0.1046 | -0.021 | -3.575
-13.5 | -0.415 | 0.09684 | -0.021 | -4.29
-13 | -0.451 | 0.09084 | -0.022 | -4.968
-12.5 | -0.481 | 0.08419 | -0.022 | -5.716
-12 | -0.505 | 0.07574 | -0.024 | -6.669
-11.5 | -0.522 | 0.06801 | -0.025 | -7.675
-11 | -0.53 | 0.06316 | -0.026 | -8.398
-10.5 | -0.531 | 0.05837 | -0.028 | -9.099
-10 | -0.515 | 0.05403 | -0.029 | -9.527
-9.5 | -0.497 | 0.0482 | -0.032 | -10.304
-9 | -0.486 | 0.03479 | -0.038 | -13.98
-8.5 | -0.53 | 0.00606 | -0.051 | -87.502
-8 | -0.494 | 0.00529 | -0.052 | -93.213
-7.5 | -0.453 | 0.00528 | -0.053 | -85.751
-7 | -0.409 | 0.00528 | -0.054 | -77.428
-6.5 | -0.362 | 0.00512 | -0.055 | -70.749
-6 | -0.313 | 0.00536 | -0.056 | -58.433
-5.5 | -0.262 | 0.00521 | -0.057 | -50.352
-5 | -0.21 | 0.00476 | -0.058 | -44.114
-4.5 | -0.156 | 0.0046 | -0.059 | -33.878
-4 | -0.1 | 0.00525 | -0.06 | -19.129
-3.5 | -0.044 | 0.00522 | -0.061 | -8.433
-3 | 0.013 | 0.00491 | -0.062 | 2.658
-2.5 | 0.071 | 0.00543 | -0.063 | 13.024
-2 | 0.129 | 0.00517 | -0.064 | 24.928
-1.5 | 0.187 | 0.0052 | -0.065 | 36.063
-1 | 0.246 | 0.0052 | -0.066 | 47.301
-0.5 | 0.305 | 0.00523 | -0.067 | 58.242
0 | 0.369 | 0.00474 | -0.068 | 77.888
0.5 | 0.428 | 0.00476 | -0.069 | 90.056
1 | 0.488 | 0.00469 | -0.07 | 103.929
1.5 | 0.547 | 0.00529 | -0.071 | 103.343
2 | 0.606 | 0.00521 | -0.072 | 116.397
2.5 | 0.665 | 0.00551 | -0.073 | 120.809
3 | 0.724 | 0.00541 | -0.074 | 133.926
3.5 | 0.783 | 0.0062 | -0.075 | 126.297
4 | 0.841 | 0.00592 | -0.076 | 142.122
4.5 | 0.899 | 0.0062 | -0.077 | 144.949
5 | 0.956 | 0.00649 | -0.078 | 147.352
5.5 | 1.013 | 0.00677 | -0.079 | 149.552
6 | 1.069 | 0.00707 | -0.08 | 151.268
6.5 | 1.123 | 0.00737 | -0.081 | 152.398
7 | 1.171 | 0.0077 | -0.082 | 151.988
7.5 | 1.213 | 0.00805 | -0.083 | 150.759
8 | 1.249 | 0.00912 | -0.084 | 136.923
8.5 | 1.278 | 0.00966 | -0.085 | 132.254
9 | 1.298 | 0.01038 | -0.086 | 125.069
9.5 | 1.309 | 0.01111 | -0.087 | 117.783
10 | 1.308 | 0.01192 | -0.088 | 109.703
10.5 | 1.295 | 0.01284 | -0.089 | 100.844
11 | 1.27 | 0.01389 | -0.09 | 91.387
11.5 | 1.231 | 0.01512 | -0.091 | 81.407
12 | 1.18 | 0.01519 | -0.092 | 77.654
12.5 | 1.074 | 0.02088 | -0.089 | 51.457
13 | 0.955 | 0.03339 | -0.084 | 28.588
13.5 | 0.829 | 0.057 | -0.076 | 14.538
14 | 0.724 | 0.07853 | -0.069 | 9.215
14.5 | 0.639 | 0.08299 | -0.069 | 7.703

## 126. Re 14M Mach 0.25 (2)
BIGFOIL.COM POLAR EXPORT
goe488
GOE 488 |  |  |  | Cl Max: | 1.7539 | at alpha= | 15 | deg
XFOIL ncrit=9 |  |  |  | L/D Max: | 147.702 | at alpha= | 7 | deg
Re: | 14000000 |  |  | Cd Min: | 0.16982 | at alpha= | -16 | deg
Mach: | 0.25 |  |  | Cl=0 at alpha= | -3.007 | deg
|  |  |  | @ Cl=0.1, Cd= | 0.0056647
|  |  |  | @ Cl=0.4, Cd= | 0.0056696
|  |  |  | @ Cl=0.6, Cd= | 0.0062063
alpha (deg) | Cl | Cd | Cm | Cl/Cd
-16 | -0.6209 | 0.16982 | 0.0072 | -3.6562
-15.5 | -0.608 | 0.16318 | 0.004 | -3.7259
-15 | -0.6139 | 0.15133 | -0.0012 | -4.0567
-14.5 | -0.6022 | 0.14473 | -0.0042 | -4.1609
-14 | -0.5904 | 0.13814 | -0.0072 | -4.2739
-13.5 | -0.5797 | 0.13154 | -0.0101 | -4.407
-13 | -0.5971 | 0.11843 | -0.0164 | -5.0418
-12.5 | -0.5896 | 0.11154 | -0.0195 | -5.286
-12 | -0.5867 | 0.10397 | -0.0229 | -5.643
-11.5 | -0.5844 | 0.09689 | -0.0258 | -6.0316
-11 | -0.8986 | 0.01296 | -0.0968 | -69.3364
-10.5 | -0.8462 | 0.01114 | -0.0946 | -75.9605
-10 | -0.796 | 0.00965 | -0.0916 | -82.487
-9.5 | -0.7436 | 0.0085 | -0.089 | -87.4824
-9 | -0.6887 | 0.00774 | -0.0867 | -88.9793
-8.5 | -0.6329 | 0.00698 | -0.0847 | -90.6734
-8 | -0.5759 | 0.00641 | -0.0831 | -89.844
-7.5 | -0.517 | 0.00613 | -0.0818 | -84.3393
-7 | -0.4579 | 0.00591 | -0.0807 | -77.4788
-6 | -0.3405 | 0.00542 | -0.0788 | -62.8229
-5.5 | -0.2821 | 0.00519 | -0.0779 | -54.3545
-5 | -0.224 | 0.0051 | -0.0771 | -43.9216
-4.5 | -0.1684 | 0.00517 | -0.0759 | -32.5725
-4 | -0.1132 | 0.00533 | -0.0748 | -21.2383
-3.5 | -0.056 | 0.00531 | -0.0741 | -10.5461
-3 | 0.0008 | 0.00532 | -0.0734 | 0.15038
-2.5 | 0.0536 | 0.00558 | -0.072 | 9.6057
-2 | 0.1084 | 0.00568 | -0.0711 | 19.0845
-1.5 | 0.165 | 0.00565 | -0.0705 | 29.2035
-1 | 0.2214 | 0.00563 | -0.0699 | 39.325
-0.5 | 0.2782 | 0.0056 | -0.0694 | 49.6786
0 | 0.3354 | 0.00561 | -0.069 | 59.7861
0.5 | 0.3925 | 0.00565 | -0.0686 | 69.469
1.5 | 0.5035 | 0.00594 | -0.0673 | 84.7643
2 | 0.5571 | 0.00612 | -0.0663 | 91.0294
2.5 | 0.6118 | 0.00623 | -0.0655 | 98.2022
3 | 0.6643 | 0.00654 | -0.0643 | 101.5749
3.5 | 0.7197 | 0.00662 | -0.0636 | 108.716
4 | 0.7607 | 0.00564 | -0.0601 | 134.8759
4.5 | 0.812 | 0.00601 | -0.0584 | 135.1082
5 | 0.8897 | 0.00634 | -0.0628 | 140.3312
6 | 1.0168 | 0.00697 | -0.0648 | 145.8824
7 | 1.1314 | 0.00766 | -0.0637 | 147.7023
7.5 | 1.1827 | 0.00803 | -0.0618 | 147.2852
8 | 1.2341 | 0.00848 | -0.0598 | 145.5307
8.5 | 1.2857 | 0.00895 | -0.0579 | 143.6536
9 | 1.3378 | 0.00939 | -0.056 | 142.4707
9.5 | 1.3893 | 0.00989 | -0.0539 | 140.4752
10 | 1.4397 | 0.01047 | -0.0516 | 137.5072
10.5 | 1.4888 | 0.01115 | -0.0489 | 133.5247
11 | 1.535 | 0.01202 | -0.0457 | 127.7038
11.5 | 1.5781 | 0.01308 | -0.042 | 120.6498
12 | 1.6206 | 0.0141 | -0.0381 | 114.9362
12.5 | 1.6626 | 0.0151 | -0.0342 | 110.106
13 | 1.6998 | 0.01637 | -0.0296 | 103.8363
13.5 | 1.7345 | 0.01739 | -0.0245 | 99.7412
14 | 1.7449 | 0.0199 | -0.0168 | 87.6834
14.5 | 1.7534 | 0.02257 | -0.0099 | 77.6872
15 | 1.7539 | 0.02605 | -0.0036 | 67.3282
15.5 | 1.7295 | 0.03198 | 0.0019 | 54.0807
16 | 1.7002 | 0.03969 | 0.0041 | 42.837
16.5 | 1.6639 | 0.05019 | 0.0018 | 33.152
17 | 1.6268 | 0.06294 | -0.0041 | 25.8468
17.5 | 1.5881 | 0.07714 | -0.0113 | 20.5872
18 | 1.533 | 0.09322 | -0.0191 | 16.445
18.5 | 1.4822 | 0.10809 | -0.0258 | 13.7126
19 | 1.4469 | 0.12034 | -0.0306 | 12.0234
19.5 | 1.3923 | 0.13448 | -0.0356 | 10.3532
20 | 1.3541 | 0.15011 | -0.045 | 9.0207

## 127. Re 14M Mach 0.50 (1)
BIGFOIL.COM POLAR EXPORT
goe488
GOE 488 |  |  |  | Cl Max: | 1.283 | at alpha= | 7.5 | deg
JavaFoil+Calcfoil stall+Eppler ext transition |  |  |  | L/D Max: | 144.541 | at alpha= | 5.5 | deg
Re: | 14000000 |  |  | Cd Min: | 0.00485 | at alpha= | -4.5 | deg
Mach: | 0.5 |  |  | Cl=0 at alpha= | -3.1129 | deg
|  |  |  | @ Cl=0.1, Cd= | 0.0053331
|  |  |  | @ Cl=0.4, Cd= | 0.0052654
|  |  |  | @ Cl=0.6, Cd= | 0.0049533
alpha (deg) | Cl | Cd | Cm | Cl/Cd
-20 | -0.871 | 0.14534 | -0.022 | -5.994
-19.5 | -0.847 | 0.13937 | -0.022 | -6.074
-19 | -0.822 | 0.13489 | -0.023 | -6.094
-18.5 | -0.799 | 0.13471 | -0.024 | -5.93
-18 | -0.775 | 0.13048 | -0.024 | -5.936
-17.5 | -0.75 | 0.12373 | -0.025 | -6.059
-17 | -0.726 | 0.11305 | -0.026 | -6.423
-16.5 | -0.699 | 0.1152 | -0.025 | -6.066
-16 | -0.673 | 0.11124 | -0.025 | -6.051
-15.5 | -0.647 | 0.10745 | -0.025 | -6.023
-15 | -0.622 | 0.09816 | -0.026 | -6.34
-14.5 | -0.596 | 0.09475 | -0.026 | -6.29
-14 | -0.57 | 0.09182 | -0.026 | -6.204
-13.5 | -0.544 | 0.08797 | -0.026 | -6.186
-13 | -0.519 | 0.08378 | -0.027 | -6.19
-12.5 | -0.493 | 0.08005 | -0.027 | -6.159
-12 | -0.467 | 0.07708 | -0.028 | -6.063
-11.5 | -0.441 | 0.07843 | -0.028 | -5.628
-11 | -0.416 | 0.07788 | -0.028 | -5.335
-10.5 | -0.39 | 0.07241 | -0.029 | -5.38
-10 | -0.364 | 0.06542 | -0.029 | -5.558
-9.5 | -0.338 | 0.05997 | -0.03 | -5.633
-9 | -0.312 | 0.05494 | -0.031 | -5.676
-8.5 | -0.286 | 0.05111 | -0.032 | -5.592
-8 | -0.26 | 0.04676 | -0.033 | -5.557
-7.5 | -0.237 | 0.03989 | -0.038 | -5.929
-7 | -0.214 | 0.03211 | -0.044 | -6.662
-6.5 | -0.219 | 0.00568 | -0.061 | -38.623
-6 | -0.234 | 0.03696 | -0.036 | -6.324
-5.5 | -0.222 | 0.02749 | -0.046 | -8.083
-5 | -0.218 | 0.00506 | -0.065 | -43.151
-4.5 | -0.166 | 0.00485 | -0.066 | -34.26
-4 | -0.109 | 0.00548 | -0.067 | -19.861
-3.5 | -0.048 | 0.00538 | -0.068 | -8.974
-3 | 0.014 | 0.00559 | -0.069 | 2.58
-2.5 | 0.078 | 0.00535 | -0.07 | 14.663
-2 | 0.143 | 0.0053 | -0.071 | 27.032
-1.5 | 0.209 | 0.00534 | -0.072 | 39.11
-1 | 0.275 | 0.00532 | -0.073 | 51.67
-0.5 | 0.341 | 0.00539 | -0.075 | 63.198
0 | 0.412 | 0.00524 | -0.076 | 78.68
0.5 | 0.479 | 0.00488 | -0.077 | 98.209
1 | 0.545 | 0.00487 | -0.078 | 112.026
1.5 | 0.611 | 0.00497 | -0.079 | 122.88
2 | 0.677 | 0.00597 | -0.08 | 113.414
2.5 | 0.743 | 0.00633 | -0.081 | 117.289
3 | 0.809 | 0.00649 | -0.082 | 124.591
3.5 | 0.874 | 0.00709 | -0.084 | 123.187
4 | 0.938 | 0.00663 | -0.085 | 141.486
4.5 | 1.001 | 0.00699 | -0.086 | 143.184
5 | 1.063 | 0.00738 | -0.087 | 144.038
5.5 | 1.124 | 0.00778 | -0.088 | 144.541
6 | 1.184 | 0.00819 | -0.089 | 144.53
6.5 | 1.239 | 0.00867 | -0.09 | 142.835
7 | 1.273 | 0.00921 | -0.091 | 138.251
7.5 | 1.283 | 0.01092 | -0.093 | 117.419
8 | 1.238 | 0.01237 | -0.094 | 100.103
8.5 | 0.687 | 0.03073 | -0.081 | 22.351
9 | 0.7 | 0.03866 | -0.078 | 18.116
9.5 | 0.712 | 0.04942 | -0.074 | 14.412
10 | 0.721 | 0.06367 | -0.067 | 11.319
10.5 | 0.73 | 0.07978 | -0.054 | 9.154
11 | 0.774 | 0.06837 | -0.068 | 11.326
11.5 | 0.79 | 0.08128 | -0.061 | 9.716
12 | 0.828 | 0.07097 | -0.069 | 11.668
12.5 | 0.877 | 0.06395 | -0.078 | 13.713

## 128. Re 14M Mach 0.50 (2)
BIGFOIL.COM POLAR EXPORT
goe488
GOE 488 |  |  |  | Cl Max: | 1.3575 | at alpha= | 8.5 | deg
XFOIL ncrit=9 |  |  |  | L/D Max: | 149.118 | at alpha= | 6 | deg
Re: | 14000000 |  |  | Cd Min: | 0.13063 | at alpha= | 13.5 | deg
Mach: | 0.5 |  |  | Cl=0 at alpha= | -2.9164 | deg
|  |  |  | @ Cl=0.1, Cd= | 0.0059875
|  |  |  | @ Cl=0.4, Cd= | 0.0057054
|  |  |  | @ Cl=0.6, Cd= | 0.0063213
alpha (deg) | Cl | Cd | Cm | Cl/Cd
-6.5 | -0.3395 | 0.03195 | -0.1025 | -10.626
-6 | -0.3286 | 0.0208 | -0.1035 | -15.7981
-5.5 | -0.3202 | 0.01065 | -0.1 | -30.0657
-5 | -0.2671 | 0.00744 | -0.0961 | -35.9005
-4.5 | -0.202 | 0.00638 | -0.0928 | -31.6614
-4 | -0.1411 | 0.00596 | -0.0891 | -23.6745
-3.5 | -0.0754 | 0.00575 | -0.0866 | -13.113
-3 | -0.0104 | 0.00578 | -0.0844 | -1.7993
-2.5 | 0.0518 | 0.00598 | -0.0821 | 8.6622
-2 | 0.1159 | 0.00599 | -0.0805 | 19.3489
-1.5 | 0.1812 | 0.00586 | -0.0793 | 30.9215
-1 | 0.2461 | 0.00576 | -0.0783 | 42.7257
-0.5 | 0.3103 | 0.00572 | -0.0772 | 54.2483
0 | 0.3751 | 0.00569 | -0.0764 | 65.9227
0.5 | 0.4398 | 0.00573 | -0.0757 | 76.7539
1 | 0.5024 | 0.00591 | -0.0746 | 85.0085
1.5 | 0.5631 | 0.00622 | -0.0731 | 90.5305
2 | 0.625 | 0.00639 | -0.0718 | 97.8091
2.5 | 0.6841 | 0.00669 | -0.0698 | 102.2571
3 | 0.7463 | 0.00683 | -0.0684 | 109.2679
3.5 | 0.8105 | 0.00692 | -0.0671 | 117.1243
4 | 0.8544 | 0.00631 | -0.0619 | 135.4041
4.5 | 0.921 | 0.00646 | -0.0606 | 142.5697
5 | 1.0116 | 0.00688 | -0.0642 | 147.0349
5.5 | 1.0885 | 0.00731 | -0.0643 | 148.9056
6 | 1.1661 | 0.00782 | -0.064 | 149.1176
6.5 | 1.2264 | 0.00836 | -0.0597 | 146.6986
7 | 1.286 | 0.00917 | -0.0547 | 140.2399
7.5 | 1.3328 | 0.01092 | -0.0472 | 122.0513
8 | 1.3561 | 0.01396 | -0.0363 | 97.1418
8.5 | 1.3575 | 0.01776 | -0.0233 | 76.4358
9 | 1.3362 | 0.02266 | -0.0104 | 58.9673
9.5 | 1.3073 | 0.02893 | -0.0021 | 45.1884
10 | 1.2704 | 0.03759 | 0.0003 | 33.7962
10.5 | 1.2332 | 0.04951 | -0.0052 | 24.9081
11 | 1.1966 | 0.06506 | -0.0162 | 18.3923
11.5 | 1.1629 | 0.07897 | -0.0239 | 14.7258
12 | 1.129 | 0.09226 | -0.0304 | 12.2372
12.5 | 1.0965 | 0.10557 | -0.0366 | 10.3865
13 | 1.0705 | 0.11823 | -0.0421 | 9.0544
13.5 | 1.0486 | 0.13063 | -0.0473 | 8.0273

## 129. Re 16M Mach 0.00 (1)
BIGFOIL.COM POLAR EXPORT
goe488
GOE 488 |  |  |  | Cl Max: | 1.341 | at alpha= | 11 | deg
JavaFoil+Calcfoil stall+Eppler ext transition |  |  |  | L/D Max: | 157.794 | at alpha= | 7 | deg
Re: | 16000000 |  |  | Cd Min: | 0.00461 | at alpha= | 1 | deg
Mach: | 0 |  |  | Cl=0 at alpha= | -3.1161 | deg
|  |  |  | @ Cl=0.1, Cd= | 0.0050668
|  |  |  | @ Cl=0.4, Cd= | 0.0047679
|  |  |  | @ Cl=0.6, Cd= | 0.0056079
alpha (deg) | Cl | Cd | Cm | Cl/Cd
-14.5 | -0.573 | 0.09851 | -0.021 | -5.814
-14 | -0.583 | 0.09196 | -0.022 | -6.341
-13.5 | -0.591 | 0.08544 | -0.022 | -6.919
-13 | -0.596 | 0.07886 | -0.023 | -7.558
-12.5 | -0.599 | 0.07153 | -0.025 | -8.381
-12 | -0.604 | 0.06056 | -0.029 | -9.974
-11.5 | -0.598 | 0.05629 | -0.03 | -10.632
-11 | -0.593 | 0.04851 | -0.032 | -12.231
-10.5 | -0.591 | 0.03663 | -0.036 | -16.131
-10 | -0.552 | 0.04153 | -0.034 | -13.302
-9.5 | -0.612 | 0.00637 | -0.048 | -95.973
-9 | -0.576 | 0.0058 | -0.049 | -99.228
-8.5 | -0.537 | 0.00562 | -0.05 | -95.424
-8 | -0.495 | 0.00538 | -0.05 | -91.926
-7.5 | -0.451 | 0.00514 | -0.051 | -87.79
-7 | -0.405 | 0.00514 | -0.052 | -78.777
-6.5 | -0.357 | 0.00535 | -0.053 | -66.721
-6 | -0.308 | 0.00521 | -0.054 | -59.104
-5.5 | -0.257 | 0.00464 | -0.055 | -55.388
-5 | -0.205 | 0.00463 | -0.056 | -44.258
-4.5 | -0.152 | 0.00508 | -0.057 | -29.87
-4 | -0.098 | 0.00507 | -0.058 | -19.266
-3.5 | -0.043 | 0.00487 | -0.059 | -8.794
-3 | 0.013 | 0.00489 | -0.06 | 2.594
-2.5 | 0.069 | 0.0051 | -0.061 | 13.461
-2 | 0.125 | 0.00504 | -0.062 | 24.809
-1.5 | 0.182 | 0.00506 | -0.063 | 35.916
-1 | 0.239 | 0.00507 | -0.064 | 47.086
-0.5 | 0.296 | 0.00512 | -0.065 | 57.758
0 | 0.357 | 0.00502 | -0.066 | 71.147
0.5 | 0.415 | 0.00468 | -0.067 | 88.71
1 | 0.472 | 0.00461 | -0.068 | 102.383
1.5 | 0.53 | 0.0052 | -0.069 | 101.905
2 | 0.587 | 0.00556 | -0.07 | 105.667
2.5 | 0.644 | 0.00577 | -0.071 | 111.664
3 | 0.701 | 0.00589 | -0.071 | 119.012
3.5 | 0.758 | 0.00627 | -0.072 | 121.001
4 | 0.815 | 0.00586 | -0.073 | 138.921
4.5 | 0.871 | 0.00591 | -0.074 | 147.459
5 | 0.927 | 0.00614 | -0.075 | 150.954
5.5 | 0.982 | 0.0064 | -0.076 | 153.341
6 | 1.037 | 0.00666 | -0.077 | 155.62
6.5 | 1.09 | 0.00693 | -0.078 | 157.342
7 | 1.138 | 0.00721 | -0.079 | 157.794
7.5 | 1.182 | 0.00751 | -0.08 | 157.475
8 | 1.222 | 0.00843 | -0.081 | 144.949
8.5 | 1.258 | 0.00887 | -0.082 | 141.704
9 | 1.287 | 0.00945 | -0.083 | 136.17
9.5 | 1.311 | 0.01003 | -0.084 | 130.717
10 | 1.328 | 0.01063 | -0.085 | 124.918
10.5 | 1.338 | 0.01126 | -0.086 | 118.805
11 | 1.341 | 0.01198 | -0.087 | 111.956
11.5 | 1.337 | 0.01176 | -0.088 | 113.724
12 | 1.327 | 0.01253 | -0.089 | 105.849
12.5 | 1.31 | 0.01339 | -0.09 | 97.826
13 | 1.287 | 0.01504 | -0.091 | 85.565
13.5 | 1.259 | 0.016 | -0.092 | 78.645
14 | 1.226 | 0.01726 | -0.093 | 71.003
14.5 | 1.159 | 0.01978 | -0.091 | 58.611
15 | 1.095 | 0.02501 | -0.089 | 43.798
15.5 | 1.033 | 0.0325 | -0.088 | 31.781
16 | 0.963 | 0.04606 | -0.084 | 20.9

## 130. Re 16M Mach 0.00 (2)
BIGFOIL.COM POLAR EXPORT
goe488
GOE 488 |  |  |  | Cl Max: | 1.991 | at alpha= | 19.5 | deg
XFOIL ncrit=9 |  |  |  | L/D Max: | 151.514 | at alpha= | 7.5 | deg
Re: | 16000000 |  |  | Cd Min: | 0.21398 | at alpha= | -19.5 | deg
Mach: | 0 |  |  | Cl=0 at alpha= | -3.0047 | deg
|  |  |  | @ Cl=0.1, Cd= | 0.0055169
|  |  |  | @ Cl=0.4, Cd= | 0.0055948
|  |  |  | @ Cl=0.6, Cd= | 0.0061344
alpha (deg) | Cl | Cd | Cm | Cl/Cd
-19.5 | -0.7064 | 0.21398 | 0.0325 | -3.3012
-17.5 | -1.4218 | 0.03299 | -0.0838 | -43.0979
-17 | -1.4228 | 0.0269 | -0.0818 | -52.8922
-16.5 | -1.4051 | 0.02372 | -0.0785 | -59.2369
-16 | -1.3677 | 0.02111 | -0.078 | -64.7892
-15.5 | -1.3222 | 0.01908 | -0.0783 | -69.2977
-14.5 | -1.2248 | 0.01572 | -0.0788 | -77.9135
-14 | -1.1736 | 0.01428 | -0.0791 | -82.1849
-13.5 | -1.1222 | 0.01268 | -0.0795 | -88.5016
-13 | -1.0734 | 0.01157 | -0.0788 | -92.7744
-12.5 | -1.0167 | 0.0107 | -0.0797 | -95.0187
-12 | -0.9564 | 0.00995 | -0.0811 | -96.1206
-11.5 | -0.9011 | 0.00913 | -0.0815 | -98.6966
-11 | -0.8507 | 0.00836 | -0.0806 | -101.7584
-10.5 | -0.8 | 0.00789 | -0.0796 | -101.3942
-10 | -0.7498 | 0.00732 | -0.0785 | -102.4317
-9.5 | -0.6991 | 0.00688 | -0.0774 | -101.6134
-9 | -0.6479 | 0.0064 | -0.0765 | -101.2344
-8.5 | -0.5951 | 0.00607 | -0.0758 | -98.0395
-8 | -0.5414 | 0.00581 | -0.0752 | -93.1842
-7.5 | -0.4869 | 0.00563 | -0.0748 | -86.4831
-7 | -0.4321 | 0.00546 | -0.0744 | -79.1392
-6 | -0.3226 | 0.00508 | -0.0736 | -63.5039
-5.5 | -0.268 | 0.00497 | -0.0732 | -53.9235
-5 | -0.2143 | 0.005 | -0.0725 | -42.86
-4.5 | -0.1624 | 0.00516 | -0.0716 | -31.4729
-4 | -0.1078 | 0.00517 | -0.0711 | -20.8511
-3.5 | -0.053 | 0.00515 | -0.0707 | -10.2913
-3 | 0.0005 | 0.00522 | -0.0701 | 0.095785
-2.5 | 0.0515 | 0.00549 | -0.069 | 9.3807
-2 | 0.1055 | 0.00552 | -0.0685 | 19.1123
-1.5 | 0.16 | 0.00552 | -0.0681 | 28.9855
-0.5 | 0.2695 | 0.00549 | -0.0673 | 49.0893
0.5 | 0.3798 | 0.00555 | -0.0667 | 68.4324
1 | 0.4339 | 0.00567 | -0.0662 | 76.5256
1.5 | 0.4871 | 0.00583 | -0.0656 | 83.5506
2 | 0.5389 | 0.00602 | -0.0647 | 89.5183
2.5 | 0.5922 | 0.00609 | -0.0642 | 97.2414
3 | 0.6431 | 0.00638 | -0.0632 | 100.7994
3.5 | 0.6966 | 0.00645 | -0.0627 | 108
4.5 | 0.7855 | 0.00583 | -0.0581 | 134.7341
5 | 0.8501 | 0.00604 | -0.0602 | 140.745
5.5 | 0.9141 | 0.00632 | -0.0622 | 144.6361
6 | 0.9748 | 0.00661 | -0.0635 | 147.4735
6.5 | 1.0357 | 0.00694 | -0.0649 | 149.2363
7 | 1.093 | 0.00724 | -0.0655 | 150.9669
7.5 | 1.1409 | 0.00753 | -0.0639 | 151.5139
8 | 1.1893 | 0.00788 | -0.0625 | 150.9264
9 | 1.2866 | 0.00866 | -0.06 | 148.5681
9.5 | 1.3352 | 0.00905 | -0.0588 | 147.5359
10 | 1.3833 | 0.00946 | -0.0576 | 146.2262
10.5 | 1.4309 | 0.00988 | -0.0563 | 144.8279
11 | 1.477 | 0.0104 | -0.0548 | 142.0192
11.5 | 1.5216 | 0.01102 | -0.053 | 138.0762
12 | 1.5648 | 0.01169 | -0.051 | 133.858
12.5 | 1.6081 | 0.01227 | -0.0492 | 131.0595
13 | 1.65 | 0.01291 | -0.0471 | 127.8079
13.5 | 1.692 | 0.01346 | -0.0451 | 125.7058
14 | 1.7302 | 0.01426 | -0.0425 | 121.3324
14.5 | 1.7685 | 0.01497 | -0.04 | 118.1363
15 | 1.8061 | 0.01565 | -0.0375 | 115.4058
15.5 | 1.8386 | 0.0165 | -0.0342 | 111.4303
16 | 1.8698 | 0.01746 | -0.031 | 107.0905
16.5 | 1.8985 | 0.01849 | -0.0275 | 102.6771
17 | 1.9223 | 0.01977 | -0.0237 | 97.2332
17.5 | 1.9439 | 0.02118 | -0.0199 | 91.78
18 | 1.9602 | 0.02304 | -0.016 | 85.0781
18.5 | 1.9743 | 0.02517 | -0.0124 | 78.4386
19 | 1.9837 | 0.02783 | -0.009 | 71.2792
19.5 | 1.991 | 0.03092 | -0.0063 | 64.392
20 | 1.9888 | 0.03515 | -0.0039 | 56.5804

## 131. Re 16M Mach 0.10 (1)
BIGFOIL.COM POLAR EXPORT
goe488
GOE 488 |  |  |  | Cl Max: | 1.334 | at alpha= | 10.5 | deg
JavaFoil+Calcfoil stall+Eppler ext transition |  |  |  | L/D Max: | 157.506 | at alpha= | 7 | deg
Re: | 16000000 |  |  | Cd Min: | 0.00458 | at alpha= | 1 | deg
Mach: | 0.1 |  |  | Cl=0 at alpha= | -3.1161 | deg
|  |  |  | @ Cl=0.1, Cd= | 0.0050609
|  |  |  | @ Cl=0.4, Cd= | 0.0047821
|  |  |  | @ Cl=0.6, Cd= | 0.0056068
alpha (deg) | Cl | Cd | Cm | Cl/Cd
-14.5 | -0.548 | 0.1001 | -0.021 | -5.478
-14 | -0.562 | 0.09428 | -0.021 | -5.963
-13.5 | -0.573 | 0.08651 | -0.022 | -6.628
-13 | -0.581 | 0.08044 | -0.023 | -7.226
-12.5 | -0.587 | 0.07299 | -0.025 | -8.038
-12 | -0.592 | 0.06322 | -0.028 | -9.363
-11.5 | -0.589 | 0.05886 | -0.029 | -10.002
-11 | -0.585 | 0.05134 | -0.031 | -11.395
-10.5 | -0.579 | 0.04234 | -0.034 | -13.677
-10 | -0.561 | 0.0351 | -0.037 | -15.971
-9.5 | -0.611 | 0.00612 | -0.048 | -99.748
-9 | -0.575 | 0.00561 | -0.049 | -102.598
-8.5 | -0.537 | 0.00526 | -0.05 | -102.075
-8 | -0.495 | 0.0054 | -0.051 | -91.714
-7.5 | -0.452 | 0.00506 | -0.052 | -89.179
-7 | -0.406 | 0.00508 | -0.053 | -79.84
-6.5 | -0.358 | 0.0053 | -0.053 | -67.568
-6 | -0.309 | 0.00516 | -0.054 | -59.846
-5.5 | -0.258 | 0.00491 | -0.055 | -52.551
-5 | -0.206 | 0.00465 | -0.056 | -44.279
-4.5 | -0.152 | 0.00512 | -0.057 | -29.77
-4 | -0.098 | 0.00514 | -0.058 | -19.093
-3.5 | -0.043 | 0.0049 | -0.059 | -8.771
-3 | 0.013 | 0.00487 | -0.06 | 2.619
-2.5 | 0.069 | 0.00505 | -0.061 | 13.66
-2 | 0.126 | 0.00507 | -0.062 | 24.786
-1.5 | 0.183 | 0.00508 | -0.063 | 35.918
-1 | 0.24 | 0.00512 | -0.064 | 46.812
-0.5 | 0.297 | 0.00507 | -0.065 | 58.537
0 | 0.359 | 0.00498 | -0.066 | 72.096
0.5 | 0.417 | 0.0047 | -0.067 | 88.792
1 | 0.475 | 0.00458 | -0.068 | 103.699
1.5 | 0.532 | 0.00522 | -0.069 | 101.983
2 | 0.59 | 0.00557 | -0.07 | 105.935
2.5 | 0.647 | 0.00578 | -0.071 | 111.938
3 | 0.705 | 0.00591 | -0.072 | 119.282
3.5 | 0.762 | 0.00629 | -0.073 | 121.22
4 | 0.819 | 0.00589 | -0.074 | 139.079
4.5 | 0.875 | 0.00592 | -0.075 | 147.803
5 | 0.931 | 0.00617 | -0.076 | 150.947
5.5 | 0.987 | 0.00644 | -0.077 | 153.284
6 | 1.042 | 0.0067 | -0.078 | 155.574
6.5 | 1.095 | 0.00697 | -0.079 | 157.143
7 | 1.143 | 0.00726 | -0.08 | 157.506
7.5 | 1.187 | 0.00761 | -0.081 | 156.04
8 | 1.227 | 0.0085 | -0.082 | 144.281
8.5 | 1.261 | 0.00895 | -0.083 | 140.937
9 | 1.29 | 0.00957 | -0.084 | 134.71
9.5 | 1.312 | 0.01016 | -0.085 | 129.125
10 | 1.327 | 0.01079 | -0.086 | 122.975
10.5 | 1.334 | 0.01143 | -0.086 | 116.698
11 | 1.334 | 0.01218 | -0.087 | 109.552
11.5 | 1.327 | 0.01198 | -0.088 | 110.737
12 | 1.312 | 0.01282 | -0.089 | 102.316
12.5 | 1.29 | 0.01371 | -0.09 | 94.121
13 | 1.262 | 0.01538 | -0.091 | 82.034
13.5 | 1.228 | 0.0166 | -0.092 | 73.964
14 | 1.19 | 0.01776 | -0.093 | 66.97
14.5 | 1.087 | 0.02589 | -0.088 | 41.993
15 | 1.038 | 0.02851 | -0.089 | 36.394
15.5 | 0.957 | 0.04287 | -0.085 | 22.316

## 132. Re 16M Mach 0.10 (2)
BIGFOIL.COM POLAR EXPORT
goe488
GOE 488 |  |  |  | Cl Max: | 1.9649 | at alpha= | 18.5 | deg
XFOIL ncrit=9 |  |  |  | L/D Max: | 151.412 | at alpha= | 7.5 | deg
Re: | 16000000 |  |  | Cd Min: | 0.23112 | at alpha= | -20 | deg
Mach: | 0.1 |  |  | Cl=0 at alpha= | -3.0019 | deg
|  |  |  | @ Cl=0.1, Cd= | 0.0055038
|  |  |  | @ Cl=0.4, Cd= | 0.0055904
|  |  |  | @ Cl=0.6, Cd= | 0.0061266
alpha (deg) | Cl | Cd | Cm | Cl/Cd
-20 | -0.7042 | 0.23112 | 0.039 | -3.0469
-19.5 | -0.6968 | 0.22027 | 0.0342 | -3.1634
-19 | -0.7051 | 0.20336 | 0.0273 | -3.4673
-18.5 | -0.6912 | 0.19705 | 0.0236 | -3.5077
-18 | -0.6772 | 0.19095 | 0.0201 | -3.5465
-16 | -1.337 | 0.02956 | -0.0829 | -45.23
-15.5 | -1.3222 | 0.02374 | -0.082 | -55.695
-15 | -1.2817 | 0.02039 | -0.0822 | -62.8592
-14.5 | -1.2348 | 0.01804 | -0.0823 | -68.4479
-14 | -1.1841 | 0.01624 | -0.0825 | -72.9126
-13.5 | -1.1328 | 0.01434 | -0.0827 | -78.9958
-13 | -1.084 | 0.01273 | -0.0819 | -85.1532
-12.5 | -1.0292 | 0.01141 | -0.0821 | -90.2016
-12 | -0.9681 | 0.01042 | -0.0835 | -92.9079
-11.5 | -0.9102 | 0.00963 | -0.0839 | -94.5171
-11 | -0.8591 | 0.00877 | -0.0828 | -97.959
-10.5 | -0.8086 | 0.00811 | -0.0815 | -99.7041
-10 | -0.7571 | 0.00761 | -0.0803 | -99.4875
-9.5 | -0.7064 | 0.00702 | -0.0789 | -100.6268
-9 | -0.6542 | 0.00656 | -0.0779 | -99.7256
-8.5 | -0.6009 | 0.00618 | -0.077 | -97.233
-8 | -0.5467 | 0.00587 | -0.0763 | -93.1346
-7.5 | -0.4915 | 0.00568 | -0.0758 | -86.5317
-7 | -0.4361 | 0.0055 | -0.0753 | -79.2909
-6 | -0.3254 | 0.00511 | -0.0743 | -63.6791
-5.5 | -0.2703 | 0.00498 | -0.0738 | -54.2771
-5 | -0.2161 | 0.00501 | -0.0732 | -43.1337
-4.5 | -0.1639 | 0.00517 | -0.0721 | -31.7021
-4 | -0.1088 | 0.00518 | -0.0716 | -21.0039
-3.5 | -0.0537 | 0.00516 | -0.0712 | -10.407
-3 | 0.0002 | 0.00523 | -0.0705 | 0.038241
-2 | 0.1059 | 0.00552 | -0.0689 | 19.1848
-0.5 | 0.2708 | 0.0055 | -0.0676 | 49.2364
0 | 0.3265 | 0.0055 | -0.0673 | 59.3636
0.5 | 0.3817 | 0.00555 | -0.067 | 68.7748
1 | 0.4361 | 0.00567 | -0.0665 | 76.9136
1.5 | 0.4896 | 0.00584 | -0.0659 | 83.8356
2 | 0.5417 | 0.00603 | -0.065 | 89.8342
2.5 | 0.5953 | 0.0061 | -0.0644 | 97.5902
3 | 0.6465 | 0.00639 | -0.0634 | 101.1737
3.5 | 0.7003 | 0.00646 | -0.0629 | 108.4056
4 | 0.7426 | 0.00557 | -0.0602 | 133.3214
4.5 | 0.7897 | 0.00585 | -0.0582 | 134.9915
5 | 0.8554 | 0.00607 | -0.0604 | 140.9226
5.5 | 0.9195 | 0.00634 | -0.0623 | 145.0315
6 | 0.9806 | 0.00664 | -0.0636 | 147.6807
7 | 1.0994 | 0.00727 | -0.0653 | 151.2242
7.5 | 1.1477 | 0.00758 | -0.0637 | 151.4116
8 | 1.1966 | 0.00795 | -0.0622 | 150.5157
9 | 1.295 | 0.00874 | -0.0596 | 148.1693
9.5 | 1.3441 | 0.00913 | -0.0583 | 147.218
10 | 1.3927 | 0.00955 | -0.0569 | 145.8325
10.5 | 1.4406 | 0.01001 | -0.0554 | 143.9161
11 | 1.4867 | 0.0106 | -0.0537 | 140.2547
11.5 | 1.5316 | 0.01125 | -0.0517 | 136.1422
12 | 1.5756 | 0.01191 | -0.0496 | 132.2922
12.5 | 1.6192 | 0.01253 | -0.0475 | 129.2259
13 | 1.6613 | 0.01321 | -0.0452 | 125.7608
13.5 | 1.7037 | 0.01378 | -0.043 | 123.6357
14 | 1.7415 | 0.01467 | -0.04 | 118.7117
14.5 | 1.78 | 0.01543 | -0.0373 | 115.3597
15 | 1.817 | 0.01616 | -0.0343 | 112.4381
15.5 | 1.8484 | 0.01713 | -0.0306 | 107.9043
16 | 1.8776 | 0.01823 | -0.0268 | 102.9951
16.5 | 1.9036 | 0.01945 | -0.0229 | 97.8715
17 | 1.9246 | 0.02099 | -0.0186 | 91.6913
17.5 | 1.9361 | 0.02321 | -0.0139 | 83.4166
18 | 1.9561 | 0.02506 | -0.0105 | 78.0567
18.5 | 1.9649 | 0.02787 | -0.0069 | 70.5023
19 | 1.954 | 0.03261 | -0.0031 | 59.9203
19.5 | 1.9609 | 0.03631 | -0.0013 | 54.0044
20 | 1.9389 | 0.04346 | -0.0004 | 44.6134

## 133. Re 16M Mach 0.25 (1)
BIGFOIL.COM POLAR EXPORT
goe488
GOE 488 |  |  |  | Cl Max: | 1.309 | at alpha= | 9.5 | deg
JavaFoil+Calcfoil stall+Eppler ext transition |  |  |  | L/D Max: | 155.258 | at alpha= | 7 | deg
Re: | 16000000 |  |  | Cd Min: | 0.00456 | at alpha= | 1 | deg
Mach: | 0.25 |  |  | Cl=0 at alpha= | -3.114 | deg
|  |  |  | @ Cl=0.1, Cd= | 0.005215
|  |  |  | @ Cl=0.4, Cd= | 0.0048219
|  |  |  | @ Cl=0.6, Cd= | 0.0055714
alpha (deg) | Cl | Cd | Cm | Cl/Cd
-14 | -0.374 | 0.10358 | -0.021 | -3.61
-13.5 | -0.416 | 0.0969 | -0.021 | -4.288
-13 | -0.451 | 0.09174 | -0.022 | -4.92
-12.5 | -0.481 | 0.08481 | -0.022 | -5.674
-12 | -0.505 | 0.07558 | -0.024 | -6.682
-11.5 | -0.522 | 0.06694 | -0.025 | -7.801
-11 | -0.532 | 0.06199 | -0.027 | -8.575
-10.5 | -0.532 | 0.05723 | -0.029 | -9.304
-10 | -0.518 | 0.05108 | -0.031 | -10.142
-9.5 | -0.502 | 0.044 | -0.034 | -11.41
-9 | -0.564 | 0.00613 | -0.05 | -92.099
-8.5 | -0.531 | 0.00548 | -0.051 | -96.914
-8 | -0.493 | 0.00574 | -0.052 | -85.932
-7.5 | -0.453 | 0.0052 | -0.053 | -87.085
-7 | -0.409 | 0.00517 | -0.054 | -79.135
-6.5 | -0.362 | 0.00506 | -0.055 | -71.611
-6 | -0.313 | 0.0053 | -0.056 | -59.153
-5.5 | -0.262 | 0.00514 | -0.057 | -51.08
-5 | -0.21 | 0.00472 | -0.058 | -44.469
-4.5 | -0.156 | 0.0051 | -0.059 | -30.541
-4 | -0.1 | 0.00509 | -0.06 | -19.732
-3.5 | -0.044 | 0.00484 | -0.061 | -9.091
-3 | 0.013 | 0.00485 | -0.062 | 2.692
-2.5 | 0.071 | 0.00534 | -0.063 | 13.236
-2 | 0.129 | 0.00509 | -0.064 | 25.313
-1.5 | 0.187 | 0.00506 | -0.065 | 37.064
-1 | 0.246 | 0.00512 | -0.066 | 48.04
-0.5 | 0.305 | 0.00509 | -0.067 | 59.908
0 | 0.369 | 0.00499 | -0.068 | 73.918
0.5 | 0.428 | 0.00467 | -0.069 | 91.653
1 | 0.488 | 0.00456 | -0.07 | 106.889
1.5 | 0.547 | 0.00523 | -0.071 | 104.485
2 | 0.606 | 0.00561 | -0.072 | 108.053
2.5 | 0.665 | 0.00586 | -0.073 | 113.45
3 | 0.724 | 0.00599 | -0.074 | 120.973
3.5 | 0.783 | 0.00638 | -0.075 | 122.642
4 | 0.841 | 0.0058 | -0.076 | 145.116
4.5 | 0.899 | 0.00607 | -0.077 | 148.177
5 | 0.956 | 0.00635 | -0.078 | 150.472
5.5 | 1.013 | 0.00663 | -0.079 | 152.713
6 | 1.069 | 0.00694 | -0.08 | 154.102
6.5 | 1.123 | 0.00724 | -0.081 | 155.047
7 | 1.171 | 0.00754 | -0.082 | 155.258
7.5 | 1.213 | 0.00788 | -0.083 | 154.02
8 | 1.249 | 0.00893 | -0.084 | 139.922
8.5 | 1.278 | 0.00945 | -0.085 | 135.226
9 | 1.298 | 0.01019 | -0.086 | 127.455
9.5 | 1.309 | 0.01088 | -0.087 | 120.246
10 | 1.308 | 0.0117 | -0.088 | 111.805
10.5 | 1.295 | 0.01257 | -0.089 | 103.086
11 | 1.27 | 0.01359 | -0.09 | 93.433
11.5 | 1.231 | 0.01478 | -0.091 | 83.286
12 | 1.18 | 0.01481 | -0.092 | 79.679
12.5 | 1.08 | 0.0198 | -0.089 | 54.538
13 | 0.968 | 0.02923 | -0.086 | 33.135
13.5 | 0.837 | 0.05211 | -0.078 | 16.063
14 | 0.729 | 0.07445 | -0.071 | 9.786
14.5 | 0.645 | 0.07739 | -0.072 | 8.332

## 134. Re 16M Mach 0.25 (2)
BIGFOIL.COM POLAR EXPORT
goe488
GOE 488 |  |  |  | Cl Max: | 1.783 | at alpha= | 15 | deg
XFOIL ncrit=9 |  |  |  | L/D Max: | 151.711 | at alpha= | 7 | deg
Re: | 16000000 |  |  | Cd Min: | 0.16954 | at alpha= | -16 | deg
Mach: | 0.25 |  |  | Cl=0 at alpha= | -2.9859 | deg
|  |  |  | @ Cl=0.1, Cd= | 0.0055686
|  |  |  | @ Cl=0.4, Cd= | 0.0055785
|  |  |  | @ Cl=0.6, Cd= | 0.0061498
alpha (deg) | Cl | Cd | Cm | Cl/Cd
-16 | -0.6224 | 0.16954 | 0.0072 | -3.6711
-15.5 | -0.6089 | 0.1631 | 0.0041 | -3.7333
-15 | -0.6153 | 0.1511 | -0.0012 | -4.0721
-14.5 | -0.604 | 0.14439 | -0.0043 | -4.1831
-14 | -0.5919 | 0.13788 | -0.0072 | -4.2929
-13 | -0.5995 | 0.11798 | -0.0166 | -5.0814
-12.5 | -0.5913 | 0.11127 | -0.0195 | -5.3141
-12 | -0.5877 | 0.1039 | -0.0228 | -5.6564
-11 | -0.9011 | 0.01228 | -0.0969 | -73.3795
-10.5 | -0.851 | 0.01066 | -0.094 | -79.8311
-10 | -0.7989 | 0.00949 | -0.0912 | -84.1834
-9.5 | -0.7468 | 0.00832 | -0.0885 | -89.7596
-9 | -0.6905 | 0.00765 | -0.0864 | -90.2614
-8.5 | -0.6345 | 0.00689 | -0.0845 | -92.09
-8 | -0.5773 | 0.0063 | -0.0829 | -91.6349
-7.5 | -0.5186 | 0.00596 | -0.0816 | -87.0134
-7 | -0.4593 | 0.00574 | -0.0805 | -80.0174
-6 | -0.3413 | 0.00535 | -0.0787 | -63.7944
-5.5 | -0.2834 | 0.00508 | -0.0777 | -55.7874
-5 | -0.2262 | 0.00503 | -0.0767 | -44.9702
-4.5 | -0.172 | 0.00521 | -0.0752 | -33.0134
-4 | -0.1148 | 0.00524 | -0.0745 | -21.9084
-3 | -0.0015 | 0.00529 | -0.073 | -0.28355
-2.5 | 0.0515 | 0.00556 | -0.0717 | 9.2626
-2 | 0.1079 | 0.00557 | -0.071 | 19.3716
-1.5 | 0.1647 | 0.00554 | -0.0704 | 29.7292
-0.5 | 0.2783 | 0.00551 | -0.0694 | 50.5082
0 | 0.3357 | 0.00551 | -0.0691 | 60.9256
0.5 | 0.3926 | 0.00556 | -0.0687 | 70.6115
1 | 0.4485 | 0.0057 | -0.0681 | 78.6842
1.5 | 0.5033 | 0.0059 | -0.0673 | 85.3051
2 | 0.5575 | 0.00608 | -0.0664 | 91.6941
2.5 | 0.6123 | 0.00617 | -0.0656 | 99.2382
3 | 0.6653 | 0.00645 | -0.0645 | 103.1473
3.5 | 0.7211 | 0.00651 | -0.0639 | 110.768
4 | 0.7642 | 0.00568 | -0.0609 | 134.5423
4.5 | 0.8129 | 0.00593 | -0.0586 | 137.0826
5 | 0.8841 | 0.00619 | -0.0614 | 142.8271
5.5 | 0.9496 | 0.00647 | -0.0629 | 146.7697
6 | 1.0134 | 0.00681 | -0.0639 | 148.8106
7 | 1.1348 | 0.00748 | -0.0644 | 151.7112
7.5 | 1.1856 | 0.00786 | -0.0623 | 150.8397
8 | 1.237 | 0.00831 | -0.0604 | 148.8568
8.5 | 1.2893 | 0.00872 | -0.0585 | 147.8555
9 | 1.3417 | 0.00915 | -0.0567 | 146.6339
9.5 | 1.3935 | 0.00964 | -0.0547 | 144.5539
10 | 1.4443 | 0.01021 | -0.0524 | 141.4594
10.5 | 1.4934 | 0.01092 | -0.0497 | 136.7582
11 | 1.5398 | 0.0118 | -0.0466 | 130.4915
11.5 | 1.5865 | 0.01262 | -0.0434 | 125.7132
12 | 1.6309 | 0.01357 | -0.0398 | 120.1842
12.5 | 1.6746 | 0.01451 | -0.0361 | 115.4101
13 | 1.7142 | 0.01568 | -0.0318 | 109.324
13.5 | 1.7525 | 0.01669 | -0.0272 | 105.003
14 | 1.7672 | 0.01885 | -0.0196 | 93.7507
14.5 | 1.7793 | 0.02123 | -0.0126 | 83.8106
15 | 1.783 | 0.02432 | -0.0058 | 73.3141
15.5 | 1.762 | 0.02961 | 0.0006 | 59.5069
16 | 1.7348 | 0.03655 | 0.0041 | 47.4637
16.5 | 1.6996 | 0.04602 | 0.0036 | 36.9318
17 | 1.6638 | 0.05783 | -0.0011 | 28.7705
17.5 | 1.626 | 0.07154 | -0.008 | 22.7285
18 | 1.574 | 0.08749 | -0.016 | 17.9906
18.5 | 1.5245 | 0.1023 | -0.0228 | 14.9022
19 | 1.4885 | 0.11478 | -0.0281 | 12.9683
19.5 | 1.4358 | 0.12893 | -0.0335 | 11.1363
20 | 1.392 | 0.14277 | -0.0396 | 9.7499

## 135. Re 16M Mach 0.50 (1)
BIGFOIL.COM POLAR EXPORT
goe488
GOE 488 |  |  |  | Cl Max: | 1.283 | at alpha= | 7.5 | deg
JavaFoil+Calcfoil stall+Eppler ext transition |  |  |  | L/D Max: | 148.607 | at alpha= | 5.5 | deg
Re: | 16000000 |  |  | Cd Min: | 0.00477 | at alpha= | 0.5 | deg
Mach: | 0.5 |  |  | Cl=0 at alpha= | -3.1129 | deg
|  |  |  | @ Cl=0.1, Cd= | 0.0053755
|  |  |  | @ Cl=0.4, Cd= | 0.0051652
|  |  |  | @ Cl=0.6, Cd= | 0.00544
alpha (deg) | Cl | Cd | Cm | Cl/Cd
-20 | -0.871 | 0.15302 | -0.022 | -5.691
-19.5 | -0.846 | 0.14763 | -0.022 | -5.733
-19 | -0.822 | 0.14307 | -0.023 | -5.745
-18.5 | -0.799 | 0.13518 | -0.024 | -5.914
-18 | -0.775 | 0.12844 | -0.024 | -6.032
-17.5 | -0.75 | 0.12305 | -0.025 | -6.093
-17 | -0.726 | 0.11294 | -0.026 | -6.429
-16.5 | -0.699 | 0.11475 | -0.025 | -6.091
-16 | -0.673 | 0.10966 | -0.025 | -6.14
-15.5 | -0.647 | 0.10546 | -0.026 | -6.139
-15 | -0.623 | 0.09667 | -0.026 | -6.441
-14.5 | -0.596 | 0.09357 | -0.026 | -6.374
-14 | -0.57 | 0.09078 | -0.026 | -6.278
-13.5 | -0.544 | 0.08706 | -0.026 | -6.251
-13 | -0.519 | 0.08284 | -0.027 | -6.261
-12.5 | -0.493 | 0.08017 | -0.027 | -6.15
-12 | -0.467 | 0.07607 | -0.028 | -6.143
-11.5 | -0.441 | 0.07738 | -0.028 | -5.704
-11 | -0.416 | 0.07796 | -0.028 | -5.33
-10.5 | -0.39 | 0.07129 | -0.029 | -5.466
-10 | -0.364 | 0.06565 | -0.029 | -5.54
-9.5 | -0.338 | 0.05902 | -0.03 | -5.725
-9 | -0.312 | 0.05477 | -0.031 | -5.695
-8.5 | -0.286 | 0.0505 | -0.032 | -5.661
-8 | -0.26 | 0.04655 | -0.034 | -5.59
-7.5 | -0.237 | 0.0388 | -0.039 | -6.116
-7 | -0.214 | 0.03131 | -0.044 | -6.85
-6.5 | -0.219 | 0.0055 | -0.061 | -39.914
-6 | -0.234 | 0.03605 | -0.037 | -6.505
-5.5 | -0.228 | 0.02168 | -0.051 | -10.527
-5 | -0.218 | 0.00501 | -0.065 | -43.624
-4.5 | -0.166 | 0.00541 | -0.066 | -30.731
-4 | -0.109 | 0.00543 | -0.067 | -20.065
-3.5 | -0.048 | 0.00505 | -0.068 | -9.567
-3 | 0.014 | 0.00523 | -0.069 | 2.756
-2.5 | 0.078 | 0.00545 | -0.07 | 14.392
-2 | 0.143 | 0.00523 | -0.071 | 27.444
-1.5 | 0.209 | 0.00525 | -0.072 | 39.816
-1 | 0.275 | 0.00522 | -0.073 | 52.592
-0.5 | 0.341 | 0.00524 | -0.075 | 65.009
0 | 0.412 | 0.00515 | -0.076 | 80.094
0.5 | 0.479 | 0.00477 | -0.077 | 100.298
1 | 0.545 | 0.00489 | -0.078 | 111.365
1.5 | 0.611 | 0.00555 | -0.079 | 110.204
2 | 0.677 | 0.0056 | -0.08 | 120.926
2.5 | 0.743 | 0.0062 | -0.081 | 119.763
3 | 0.809 | 0.00628 | -0.082 | 128.711
3.5 | 0.874 | 0.00694 | -0.084 | 125.903
4 | 0.938 | 0.00651 | -0.085 | 144.044
4.5 | 1.001 | 0.00686 | -0.086 | 145.843
5 | 1.063 | 0.00725 | -0.087 | 146.681
5.5 | 1.124 | 0.00757 | -0.088 | 148.607
6 | 1.184 | 0.00801 | -0.089 | 147.794
6.5 | 1.239 | 0.00849 | -0.09 | 145.96
7 | 1.273 | 0.00901 | -0.091 | 141.264
7.5 | 1.283 | 0.01071 | -0.093 | 119.784
8 | 1.238 | 0.0121 | -0.094 | 102.3
8.5 | 0.659 | 0.0415 | -0.073 | 15.877
9 | 0.712 | 0.03419 | -0.081 | 20.823
9.5 | 0.716 | 0.04724 | -0.075 | 15.148
10 | 0.722 | 0.06259 | -0.067 | 11.536
10.5 | 0.73 | 0.07892 | -0.054 | 9.254
11 | 0.78 | 0.06461 | -0.07 | 12.069
11.5 | 0.791 | 0.07889 | -0.062 | 10.023
12 | 0.843 | 0.06275 | -0.076 | 13.439
12.5 | 0.884 | 0.06027 | -0.08 | 14.665

## 136. Re 16M Mach 0.50 (2)
BIGFOIL.COM POLAR EXPORT
goe488
GOE 488 |  |  |  | Cl Max: | 1.3631 | at alpha= | 8.5 | deg
XFOIL ncrit=9 |  |  |  | L/D Max: | 153.105 | at alpha= | 6 | deg
Re: | 16000000 |  |  | Cd Min: | 0.26409 | at alpha= | -20 | deg
Mach: | 0.5 |  |  | Cl=0 at alpha= | -2.8914 | deg
|  |  |  | @ Cl=0.1, Cd= | 0.0058343
|  |  |  | @ Cl=0.4, Cd= | 0.0056152
|  |  |  | @ Cl=0.6, Cd= | 0.0062601
alpha (deg) | Cl | Cd | Cm | Cl/Cd
-20 | -0.7566 | 0.26409 | 0.0479 | -2.8649
-19.5 | -0.7357 | 0.25566 | 0.0431 | -2.8777
-19 | -0.715 | 0.24756 | 0.0385 | -2.8882
-18.5 | -0.6933 | 0.24044 | 0.034 | -2.8835
-18 | -0.673 | 0.23213 | 0.0295 | -2.8992
-17.5 | -0.6529 | 0.22401 | 0.0252 | -2.9146
-17 | -0.6338 | 0.21548 | 0.0209 | -2.9413
-16.5 | -0.617 | 0.20556 | 0.0165 | -3.0016
-15.5 | -0.5801 | 0.18954 | 0.0085 | -3.0606
-15 | -0.5627 | 0.18165 | 0.0048 | -3.0977
-14.5 | -0.5493 | 0.1723 | 0.0008 | -3.188
-14 | -0.5351 | 0.1639 | -0.0029 | -3.2648
-13.5 | -0.5241 | 0.15505 | -0.0066 | -3.3802
-13 | -0.5181 | 0.14529 | -0.0106 | -3.566
-12.5 | -0.5012 | 0.13902 | -0.013 | -3.6052
-12 | -0.4992 | 0.12954 | -0.0166 | -3.8536
-11.5 | -0.4895 | 0.12155 | -0.0202 | -4.0271
-11 | -0.4826 | 0.11148 | -0.0266 | -4.329
-10.5 | -0.4604 | 0.10345 | -0.0332 | -4.4505
-10 | -0.4434 | 0.09509 | -0.0398 | -4.663
-9.5 | -0.4363 | 0.08821 | -0.0425 | -4.9462
-8.5 | -0.3507 | 0.06265 | -0.0862 | -5.5978
-8 | -0.3608 | 0.05602 | -0.091 | -6.4406
-7.5 | -0.3618 | 0.0487 | -0.0956 | -7.4292
-7 | -0.3511 | 0.04109 | -0.0995 | -8.5447
-6.5 | -0.3471 | 0.03047 | -0.1033 | -11.3915
-6 | -0.349 | 0.01729 | -0.1038 | -20.1851
-5.5 | -0.3308 | 0.00919 | -0.0996 | -35.9956
-5 | -0.2717 | 0.00692 | -0.0957 | -39.263
-4.5 | -0.209 | 0.00618 | -0.0918 | -33.8188
-4 | -0.1442 | 0.00581 | -0.0886 | -24.8193
-3.5 | -0.0779 | 0.00565 | -0.0862 | -13.7876
-2.5 | 0.0501 | 0.00588 | -0.0819 | 8.5204
-2 | 0.1156 | 0.00582 | -0.0805 | 19.8625
-1.5 | 0.1812 | 0.00571 | -0.0793 | 31.7338
-1 | 0.2462 | 0.00565 | -0.0783 | 43.5752
-0.5 | 0.3107 | 0.00563 | -0.0773 | 55.1865
0 | 0.3754 | 0.0056 | -0.0765 | 67.0357
0.5 | 0.4401 | 0.00564 | -0.0757 | 78.0319
1 | 0.502 | 0.00587 | -0.0745 | 85.5196
1.5 | 0.5632 | 0.00616 | -0.0731 | 91.4286
2 | 0.6257 | 0.00633 | -0.0719 | 98.8468
2.5 | 0.685 | 0.00662 | -0.07 | 103.4743
3 | 0.7481 | 0.00671 | -0.0687 | 111.4903
3.5 | 0.8124 | 0.0068 | -0.0674 | 119.4706
4 | 0.8631 | 0.0065 | -0.0636 | 132.7846
4.5 | 0.9146 | 0.00633 | -0.0592 | 144.4866
5 | 1.0107 | 0.00671 | -0.0639 | 150.6259
5.5 | 1.0853 | 0.00713 | -0.0635 | 152.216
6 | 1.1636 | 0.0076 | -0.0634 | 153.1053
6.5 | 1.2311 | 0.00814 | -0.0604 | 151.2408
7 | 1.2917 | 0.00888 | -0.0556 | 145.4617
7.5 | 1.3395 | 0.0106 | -0.0482 | 126.3679
8 | 1.3612 | 0.01378 | -0.037 | 98.7808
8.5 | 1.3631 | 0.01769 | -0.024 | 77.0548
9 | 1.3416 | 0.02251 | -0.011 | 59.6002
9.5 | 1.3124 | 0.02872 | -0.0025 | 45.6964
10 | 1.2756 | 0.03727 | 0.0002 | 34.2259
10.5 | 1.2383 | 0.04908 | -0.0051 | 25.2302
11 | 1.2019 | 0.06457 | -0.0161 | 18.6139
11.5 | 1.1685 | 0.07853 | -0.0239 | 14.8797
12 | 1.1346 | 0.09182 | -0.0305 | 12.3568
12.5 | 1.1024 | 0.10514 | -0.0367 | 10.4851
13 | 1.0767 | 0.11781 | -0.0422 | 9.1393
13.5 | 1.0554 | 0.13024 | -0.0476 | 8.1035

## 137. Re 18M Mach 0.00 (1)
BIGFOIL.COM POLAR EXPORT
goe488
GOE 488 |  |  |  | Cl Max: | 1.341 | at alpha= | 11 | deg
JavaFoil+Calcfoil stall+Eppler ext transition |  |  |  | L/D Max: | 160.83 | at alpha= | 7 | deg
Re: | 18000000 |  |  | Cd Min: | 0.00451 | at alpha= | -5 | deg
Mach: | 0 |  |  | Cl=0 at alpha= | -3.1161 | deg
|  |  |  | @ Cl=0.1, Cd= | 0.0049889
|  |  |  | @ Cl=0.4, Cd= | 0.0046048
|  |  |  | @ Cl=0.6, Cd= | 0.0053304
alpha (deg) | Cl | Cd | Cm | Cl/Cd
-14.5 | -0.573 | 0.09748 | -0.021 | -5.876
-14 | -0.583 | 0.09207 | -0.022 | -6.333
-13.5 | -0.591 | 0.08564 | -0.022 | -6.903
-13 | -0.596 | 0.07908 | -0.023 | -7.537
-12.5 | -0.599 | 0.07187 | -0.025 | -8.335
-12 | -0.603 | 0.06143 | -0.028 | -9.814
-11.5 | -0.6 | 0.05499 | -0.03 | -10.911
-11 | -0.594 | 0.0482 | -0.032 | -12.318
-10.5 | -0.594 | 0.03456 | -0.037 | -17.191
-10 | -0.558 | 0.03795 | -0.036 | -14.7
-9.5 | -0.612 | 0.00621 | -0.048 | -98.548
-9 | -0.576 | 0.00597 | -0.049 | -96.492
-8.5 | -0.537 | 0.00541 | -0.05 | -99.268
-8 | -0.495 | 0.00515 | -0.05 | -96.095
-7.5 | -0.451 | 0.00521 | -0.051 | -86.619
-7 | -0.405 | 0.00503 | -0.052 | -80.498
-6.5 | -0.357 | 0.00511 | -0.053 | -69.874
-6 | -0.308 | 0.00497 | -0.054 | -61.978
-5.5 | -0.257 | 0.00468 | -0.055 | -54.95
-5 | -0.205 | 0.00451 | -0.056 | -45.423
-4.5 | -0.152 | 0.00508 | -0.057 | -29.855
-4 | -0.098 | 0.00481 | -0.058 | -20.297
-3.5 | -0.043 | 0.00482 | -0.059 | -8.887
-3 | 0.013 | 0.00501 | -0.06 | 2.532
-2.5 | 0.069 | 0.005 | -0.061 | 13.727
-2 | 0.125 | 0.00498 | -0.062 | 25.133
-1.5 | 0.182 | 0.00501 | -0.063 | 36.277
-1 | 0.239 | 0.005 | -0.064 | 47.686
-0.5 | 0.296 | 0.00502 | -0.065 | 58.923
0 | 0.357 | 0.00459 | -0.066 | 77.882
0.5 | 0.415 | 0.00461 | -0.067 | 90.034
1 | 0.472 | 0.00458 | -0.068 | 103.14
1.5 | 0.53 | 0.00482 | -0.069 | 109.774
2 | 0.587 | 0.00523 | -0.07 | 112.21
2.5 | 0.644 | 0.00567 | -0.071 | 113.637
3 | 0.701 | 0.00574 | -0.072 | 122.224
3.5 | 0.758 | 0.00616 | -0.072 | 123.064
4 | 0.815 | 0.00635 | -0.073 | 128.329
4.5 | 0.871 | 0.006 | -0.074 | 145.26
5 | 0.927 | 0.00604 | -0.075 | 153.385
5.5 | 0.982 | 0.00624 | -0.076 | 157.437
6 | 1.037 | 0.00656 | -0.077 | 157.999
6.5 | 1.09 | 0.00683 | -0.078 | 159.577
7 | 1.138 | 0.00708 | -0.079 | 160.83
7.5 | 1.182 | 0.00737 | -0.08 | 160.423
8 | 1.222 | 0.0083 | -0.081 | 147.287
8.5 | 1.258 | 0.00873 | -0.082 | 144.074
9 | 1.287 | 0.00925 | -0.083 | 139.117
9.5 | 1.311 | 0.00983 | -0.084 | 133.36
10 | 1.328 | 0.01043 | -0.085 | 127.344
10.5 | 1.338 | 0.01106 | -0.086 | 121.014
11 | 1.341 | 0.01176 | -0.087 | 114.058
11.5 | 1.337 | 0.01156 | -0.088 | 115.704
12 | 1.327 | 0.0123 | -0.089 | 107.885
12.5 | 1.31 | 0.01313 | -0.09 | 99.721
13 | 1.287 | 0.01475 | -0.091 | 87.256
13.5 | 1.259 | 0.01568 | -0.092 | 80.264
14 | 1.226 | 0.01687 | -0.093 | 72.644
14.5 | 1.141 | 0.02227 | -0.089 | 51.232
15 | 1.098 | 0.02409 | -0.09 | 45.594
15.5 | 1.04 | 0.03021 | -0.089 | 34.419
16 | 0.97 | 0.0425 | -0.085 | 22.819

## 138. Re 18M Mach 0.00 (2)
BIGFOIL.COM POLAR EXPORT
goe488
GOE 488 |  |  |  | Cl Max: | 2.0072 | at alpha= | 19.5 | deg
XFOIL ncrit=9 |  |  |  | L/D Max: | 154.736 | at alpha= | 7.5 | deg
Re: | 18000000 |  |  | Cd Min: | 0.03389 | at alpha= | 20 | deg
Mach: | 0 |  |  | Cl=0 at alpha= | -2.9837 | deg
|  |  |  | @ Cl=0.1, Cd= | 0.00543
|  |  |  | @ Cl=0.4, Cd= | 0.0055362
|  |  |  | @ Cl=0.6, Cd= | 0.0060779
alpha (deg) | Cl | Cd | Cm | Cl/Cd
-17.5 | -1.4542 | 0.02878 | -0.0836 | -50.5281
-17 | -1.4406 | 0.0249 | -0.0808 | -57.8554
-16.5 | -1.4135 | 0.02221 | -0.0786 | -63.6425
-16 | -1.3708 | 0.01993 | -0.0786 | -68.7807
-15.5 | -1.3242 | 0.01811 | -0.0788 | -73.1198
-15 | -1.2756 | 0.01652 | -0.079 | -77.2155
-14.5 | -1.2249 | 0.01516 | -0.0793 | -80.7982
-14 | -1.1731 | 0.01388 | -0.0796 | -84.5173
-13.5 | -1.1211 | 0.01244 | -0.08 | -90.1206
-13 | -1.0721 | 0.01128 | -0.0793 | -95.0443
-12.5 | -1.0136 | 0.01038 | -0.0806 | -97.6493
-12 | -0.9535 | 0.00965 | -0.082 | -98.8083
-11.5 | -0.9018 | 0.009 | -0.0814 | -100.2
-11 | -0.8526 | 0.00826 | -0.0802 | -103.2203
-10.5 | -0.8021 | 0.00773 | -0.0792 | -103.7646
-10 | -0.7515 | 0.00728 | -0.0782 | -103.228
-9.5 | -0.701 | 0.00678 | -0.0771 | -103.3923
-9 | -0.6491 | 0.00635 | -0.0762 | -102.2205
-8.5 | -0.5962 | 0.00601 | -0.0756 | -99.2013
-8 | -0.5426 | 0.00571 | -0.075 | -95.0263
-7.5 | -0.4881 | 0.00552 | -0.0746 | -88.4239
-7 | -0.4332 | 0.00535 | -0.0742 | -80.972
-6.5 | -0.3782 | 0.0052 | -0.0739 | -72.7308
-6 | -0.3236 | 0.00501 | -0.0734 | -64.5908
-5.5 | -0.2697 | 0.00493 | -0.0728 | -54.7059
-5 | -0.2178 | 0.00508 | -0.0719 | -42.874
-4.5 | -0.1639 | 0.00511 | -0.0713 | -32.0744
-3.5 | -0.0544 | 0.0051 | -0.0705 | -10.6667
-3 | -0.0017 | 0.00524 | -0.0697 | -0.32443
-2.5 | 0.0505 | 0.00543 | -0.0689 | 9.3002
-2 | 0.1051 | 0.00543 | -0.0684 | 19.3554
-1.5 | 0.1599 | 0.00543 | -0.068 | 29.4475
-0.5 | 0.2698 | 0.0054 | -0.0673 | 49.963
0 | 0.3249 | 0.00543 | -0.067 | 59.8343
0.5 | 0.3799 | 0.00548 | -0.0667 | 69.3248
1 | 0.4336 | 0.00563 | -0.0662 | 77.016
1.5 | 0.487 | 0.00579 | -0.0656 | 84.1105
2 | 0.5395 | 0.00596 | -0.0649 | 90.5201
2.5 | 0.5925 | 0.00604 | -0.0642 | 98.096
3 | 0.6439 | 0.0063 | -0.0633 | 102.2063
4 | 0.7448 | 0.00589 | -0.0613 | 126.4516
4.5 | 0.789 | 0.0058 | -0.0589 | 136.0345
5 | 0.8386 | 0.00591 | -0.0574 | 141.8951
5.5 | 0.9121 | 0.00619 | -0.0617 | 147.3506
6 | 0.9718 | 0.00648 | -0.0628 | 149.9691
7 | 1.0926 | 0.00709 | -0.0653 | 154.1044
7.5 | 1.1435 | 0.00739 | -0.0645 | 154.7361
8 | 1.1915 | 0.00774 | -0.063 | 153.9406
8.5 | 1.2402 | 0.00813 | -0.0617 | 152.5461
9 | 1.2894 | 0.00848 | -0.0606 | 152.0519
9.5 | 1.3382 | 0.00885 | -0.0594 | 151.209
10 | 1.3865 | 0.00926 | -0.0582 | 149.73
10.5 | 1.4342 | 0.00968 | -0.057 | 148.1612
11 | 1.4804 | 0.01022 | -0.0554 | 144.8532
11.5 | 1.5251 | 0.01085 | -0.0537 | 140.5622
12 | 1.57 | 0.0114 | -0.052 | 137.7193
12.5 | 1.6139 | 0.01196 | -0.0503 | 134.9415
13 | 1.6565 | 0.01257 | -0.0483 | 131.782
14.5 | 1.777 | 0.01457 | -0.0415 | 121.9629
15 | 1.8154 | 0.01525 | -0.0392 | 119.0426
15.5 | 1.8506 | 0.01607 | -0.0364 | 115.1587
16 | 1.8814 | 0.01698 | -0.0329 | 110.8009
16.5 | 1.9105 | 0.01796 | -0.0294 | 106.3753
17 | 1.9353 | 0.01915 | -0.0256 | 101.0601
17.5 | 1.9557 | 0.02059 | -0.0215 | 94.983
18 | 1.9752 | 0.02218 | -0.0177 | 89.0532
18.5 | 1.9902 | 0.02418 | -0.014 | 82.3077
19 | 1.9966 | 0.02696 | -0.0102 | 74.0579
19.5 | 2.0072 | 0.0297 | -0.0074 | 67.5825
20 | 2.0036 | 0.03389 | -0.0046 | 59.1207

## 139. Re 18M Mach 0.10 (1)
BIGFOIL.COM POLAR EXPORT
goe488
GOE 488 |  |  |  | Cl Max: | 1.334 | at alpha= | 10.5 | deg
JavaFoil+Calcfoil stall+Eppler ext transition |  |  |  | L/D Max: | 160.032 | at alpha= | 7.5 | deg
Re: | 18000000 |  |  | Cd Min: | 0.00455 | at alpha= | -5 | deg
Mach: | 0.1 |  |  | Cl=0 at alpha= | -3.1161 | deg
|  |  |  | @ Cl=0.1, Cd= | 0.0050117
|  |  |  | @ Cl=0.4, Cd= | 0.0046588
|  |  |  | @ Cl=0.6, Cd= | 0.005286
alpha (deg) | Cl | Cd | Cm | Cl/Cd
-15 | -0.533 | 0.10682 | -0.02 | -4.986
-14.5 | -0.548 | 0.10032 | -0.021 | -5.468
-14 | -0.562 | 0.09435 | -0.021 | -5.959
-13.5 | -0.573 | 0.08667 | -0.022 | -6.615
-13 | -0.581 | 0.08069 | -0.023 | -7.204
-12.5 | -0.586 | 0.0736 | -0.024 | -7.966
-12 | -0.59 | 0.06541 | -0.027 | -9.02
-11.5 | -0.59 | 0.05744 | -0.03 | -10.276
-11 | -0.585 | 0.05098 | -0.032 | -11.483
-10.5 | -0.585 | 0.0383 | -0.036 | -15.274
-10 | -0.643 | 0.00683 | -0.047 | -94.183
-9.5 | -0.611 | 0.00608 | -0.048 | -100.486
-9 | -0.575 | 0.00592 | -0.049 | -97.191
-8.5 | -0.537 | 0.00558 | -0.05 | -96.225
-8 | -0.495 | 0.00517 | -0.051 | -95.72
-7.5 | -0.452 | 0.00517 | -0.052 | -87.336
-7 | -0.406 | 0.00507 | -0.053 | -80.021
-6.5 | -0.358 | 0.00515 | -0.053 | -69.488
-6 | -0.309 | 0.00503 | -0.054 | -61.346
-5.5 | -0.258 | 0.00499 | -0.055 | -51.698
-5 | -0.206 | 0.00455 | -0.056 | -45.221
-4.5 | -0.152 | 0.00503 | -0.057 | -30.317
-4 | -0.098 | 0.00484 | -0.058 | -20.256
-3.5 | -0.043 | 0.00488 | -0.059 | -8.822
-3 | 0.013 | 0.00504 | -0.06 | 2.529
-2.5 | 0.069 | 0.00499 | -0.061 | 13.845
-2 | 0.126 | 0.00503 | -0.062 | 24.971
-1.5 | 0.183 | 0.00496 | -0.063 | 36.79
-1 | 0.24 | 0.00503 | -0.064 | 47.667
-0.5 | 0.297 | 0.005 | -0.065 | 59.431
0 | 0.359 | 0.00468 | -0.066 | 76.793
0.5 | 0.417 | 0.00465 | -0.067 | 89.754
1 | 0.475 | 0.0046 | -0.068 | 103.294
1.5 | 0.532 | 0.00486 | -0.069 | 109.517
2 | 0.59 | 0.0052 | -0.07 | 113.451
2.5 | 0.647 | 0.00569 | -0.071 | 113.733
3 | 0.705 | 0.00572 | -0.072 | 123.287
3.5 | 0.762 | 0.00619 | -0.073 | 123.135
4 | 0.819 | 0.00638 | -0.074 | 128.368
4.5 | 0.875 | 0.006 | -0.075 | 145.868
5 | 0.931 | 0.00607 | -0.076 | 153.39
5.5 | 0.987 | 0.00634 | -0.077 | 155.652
6 | 1.042 | 0.00659 | -0.078 | 158.164
6.5 | 1.095 | 0.00686 | -0.079 | 159.666
7 | 1.143 | 0.00714 | -0.08 | 160
7.5 | 1.187 | 0.00742 | -0.081 | 160.032
8 | 1.227 | 0.00836 | -0.082 | 146.814
8.5 | 1.261 | 0.00876 | -0.083 | 143.921
9 | 1.29 | 0.00938 | -0.084 | 137.55
9.5 | 1.312 | 0.00996 | -0.085 | 131.689
10 | 1.327 | 0.01057 | -0.086 | 125.454
10.5 | 1.334 | 0.01123 | -0.086 | 118.849
11 | 1.334 | 0.01196 | -0.087 | 111.558
11.5 | 1.327 | 0.01177 | -0.088 | 112.683
12 | 1.312 | 0.01258 | -0.089 | 104.313
12.5 | 1.29 | 0.01344 | -0.09 | 95.953
13 | 1.262 | 0.01508 | -0.091 | 83.668
13.5 | 1.228 | 0.01625 | -0.092 | 75.56
14 | 1.154 | 0.01998 | -0.09 | 57.766
14.5 | 1.091 | 0.02491 | -0.089 | 43.786
15 | 1.041 | 0.02739 | -0.089 | 38.008
15.5 | 0.964 | 0.03953 | -0.086 | 24.381

## 140. Re 18M Mach 0.10 (2)
BIGFOIL.COM POLAR EXPORT
goe488
GOE 488 |  |  |  | Cl Max: | 1.9797 | at alpha= | 18.5 | deg
XFOIL ncrit=9 |  |  |  | L/D Max: | 154.818 | at alpha= | 7.5 | deg
Re: | 18000000 |  |  | Cd Min: | 0.23082 | at alpha= | -20 | deg
Mach: | 0.1 |  |  | Cl=0 at alpha= | -2.9809 | deg
|  |  |  | @ Cl=0.1, Cd= | 0.005431
|  |  |  | @ Cl=0.4, Cd= | 0.0055339
|  |  |  | @ Cl=0.6, Cd= | 0.0060717
alpha (deg) | Cl | Cd | Cm | Cl/Cd
-20 | -0.7053 | 0.23082 | 0.0391 | -3.0556
-19.5 | -0.7046 | 0.21659 | 0.0333 | -3.2532
-19 | -0.7068 | 0.20297 | 0.0272 | -3.4823
-18.5 | -0.6924 | 0.19683 | 0.0236 | -3.5178
-18 | -0.6784 | 0.19074 | 0.0202 | -3.5567
-16 | -1.3615 | 0.02633 | -0.0824 | -51.7091
-15.5 | -1.3291 | 0.02187 | -0.0828 | -60.7727
-15 | -1.2853 | 0.01914 | -0.0828 | -67.1526
-14.5 | -1.2369 | 0.01708 | -0.0829 | -72.418
-14 | -1.1853 | 0.01545 | -0.0829 | -76.7184
-13.5 | -1.1325 | 0.0139 | -0.0831 | -81.4748
-13 | -1.0835 | 0.01247 | -0.0822 | -86.8885
-12.5 | -1.0258 | 0.01113 | -0.0831 | -92.1653
-12 | -0.965 | 0.01009 | -0.0844 | -95.6392
-11.5 | -0.9113 | 0.00941 | -0.0838 | -96.8438
-11 | -0.8609 | 0.00869 | -0.0825 | -99.0679
-10.5 | -0.8107 | 0.00796 | -0.0811 | -101.8467
-10 | -0.7592 | 0.00751 | -0.0799 | -101.0919
-9.5 | -0.7081 | 0.00695 | -0.0786 | -101.8849
-9 | -0.6552 | 0.00654 | -0.0777 | -100.1835
-8.5 | -0.6022 | 0.0061 | -0.0768 | -98.7213
-8 | -0.548 | 0.00576 | -0.0761 | -95.1389
-7.5 | -0.4927 | 0.00556 | -0.0756 | -88.6151
-7 | -0.4372 | 0.00539 | -0.0751 | -81.1132
-6 | -0.3264 | 0.00504 | -0.0742 | -64.7619
-5.5 | -0.2719 | 0.00494 | -0.0735 | -55.0405
-5 | -0.2196 | 0.00508 | -0.0725 | -43.2283
-4.5 | -0.1653 | 0.00512 | -0.0719 | -32.2852
-3.5 | -0.0551 | 0.00511 | -0.071 | -10.7828
-3 | -0.002 | 0.00525 | -0.0702 | -0.38095
-2.5 | 0.0505 | 0.00544 | -0.0693 | 9.2831
-2 | 0.1055 | 0.00543 | -0.0688 | 19.4291
-1.5 | 0.1606 | 0.00543 | -0.0684 | 29.5764
-0.5 | 0.2711 | 0.00541 | -0.0677 | 50.1109
0 | 0.3266 | 0.00543 | -0.0674 | 60.1473
0.5 | 0.3818 | 0.00548 | -0.067 | 69.6715
1 | 0.4358 | 0.00564 | -0.0665 | 77.2695
1.5 | 0.4895 | 0.0058 | -0.0659 | 84.3966
2 | 0.5423 | 0.00597 | -0.0651 | 90.8375
2.5 | 0.5957 | 0.00605 | -0.0645 | 98.4628
3 | 0.6473 | 0.00631 | -0.0635 | 102.5832
3.5 | 0.7014 | 0.00636 | -0.0631 | 110.283
4 | 0.7489 | 0.0059 | -0.0615 | 126.9322
4.5 | 0.7933 | 0.00581 | -0.059 | 136.5404
5 | 0.8433 | 0.00593 | -0.0575 | 142.2091
5.5 | 0.9176 | 0.00621 | -0.0618 | 147.7617
6 | 0.9777 | 0.00651 | -0.0628 | 150.1843
6.5 | 1.0395 | 0.00682 | -0.0643 | 152.4194
7 | 1.0995 | 0.00712 | -0.0653 | 154.4242
7.5 | 1.1503 | 0.00743 | -0.0642 | 154.8183
8 | 1.1988 | 0.00781 | -0.0627 | 153.4955
9 | 1.2978 | 0.00855 | -0.0601 | 151.7895
9.5 | 1.3472 | 0.00893 | -0.0589 | 150.8623
10 | 1.396 | 0.00935 | -0.0575 | 149.3048
10.5 | 1.4439 | 0.00982 | -0.0561 | 147.0367
11 | 1.49 | 0.01044 | -0.0543 | 142.7203
11.5 | 1.5358 | 0.01102 | -0.0525 | 139.3648
12 | 1.581 | 0.01161 | -0.0506 | 136.1757
12.5 | 1.6254 | 0.0122 | -0.0486 | 133.2295
13 | 1.6682 | 0.01286 | -0.0464 | 129.7201
13.5 | 1.711 | 0.01344 | -0.0443 | 127.3065
14 | 1.7502 | 0.01426 | -0.0416 | 122.7349
14.5 | 1.7895 | 0.01501 | -0.0389 | 119.2205
15 | 1.8283 | 0.01576 | -0.0363 | 116.0089
15.5 | 1.86 | 0.01667 | -0.0325 | 111.5777
16 | 1.8897 | 0.01771 | -0.0287 | 106.7024
16.5 | 1.9159 | 0.0189 | -0.0246 | 101.3704
17 | 1.9381 | 0.02032 | -0.0204 | 95.3789
17.5 | 1.9432 | 0.02287 | -0.0147 | 84.9672
18 | 1.971 | 0.02415 | -0.012 | 81.6149
18.5 | 1.9797 | 0.02687 | -0.0081 | 73.677
19 | 1.9592 | 0.03228 | -0.0035 | 60.6939
20 | 1.9447 | 0.04296 | -0.0005 | 45.2677

## 141. Re 18M Mach 0.25 (1)
BIGFOIL.COM POLAR EXPORT
goe488
GOE 488 |  |  |  | Cl Max: | 1.309 | at alpha= | 9.5 | deg
JavaFoil+Calcfoil stall+Eppler ext transition |  |  |  | L/D Max: | 158.076 | at alpha= | 6.5 | deg
Re: | 18000000 |  |  | Cd Min: | 0.00456 | at alpha= | 0 | deg
Mach: | 0.25 |  |  | Cl=0 at alpha= | -3.114 | deg
|  |  |  | @ Cl=0.1, Cd= | 0.00514
|  |  |  | @ Cl=0.4, Cd= | 0.0045758
|  |  |  | @ Cl=0.6, Cd= | 0.0051624
alpha (deg) | Cl | Cd | Cm | Cl/Cd
-14 | -0.374 | 0.10288 | -0.021 | -3.636
-13.5 | -0.415 | 0.09659 | -0.021 | -4.301
-13 | -0.451 | 0.09056 | -0.022 | -4.984
-12.5 | -0.481 | 0.08472 | -0.022 | -5.68
-12 | -0.505 | 0.07604 | -0.024 | -6.645
-11.5 | -0.522 | 0.06668 | -0.026 | -7.836
-11 | -0.532 | 0.06112 | -0.027 | -8.708
-10.5 | -0.533 | 0.05678 | -0.029 | -9.385
-10 | -0.52 | 0.04932 | -0.032 | -10.551
-9.5 | -0.504 | 0.04279 | -0.035 | -11.769
-9 | -0.564 | 0.0063 | -0.05 | -89.628
-8.5 | -0.531 | 0.00582 | -0.051 | -91.24
-8 | -0.494 | 0.00566 | -0.052 | -87.165
-7.5 | -0.453 | 0.00528 | -0.053 | -85.76
-7 | -0.409 | 0.00525 | -0.054 | -77.913
-6.5 | -0.362 | 0.00493 | -0.055 | -73.497
-6 | -0.313 | 0.00501 | -0.056 | -62.556
-5.5 | -0.262 | 0.00507 | -0.057 | -51.779
-5 | -0.21 | 0.00464 | -0.058 | -45.18
-4.5 | -0.156 | 0.00505 | -0.059 | -30.813
-4 | -0.1 | 0.00482 | -0.06 | -20.817
-3.5 | -0.044 | 0.00477 | -0.061 | -9.241
-3 | 0.013 | 0.00505 | -0.062 | 2.587
-2.5 | 0.071 | 0.00526 | -0.063 | 13.449
-2 | 0.129 | 0.00502 | -0.064 | 25.707
-1.5 | 0.187 | 0.00497 | -0.065 | 37.718
-1 | 0.246 | 0.00503 | -0.066 | 48.888
-0.5 | 0.305 | 0.005 | -0.067 | 60.963
0 | 0.369 | 0.00456 | -0.068 | 80.833
0.5 | 0.428 | 0.00459 | -0.069 | 93.308
1 | 0.488 | 0.0047 | -0.07 | 103.729
1.5 | 0.547 | 0.00483 | -0.071 | 113.182
2 | 0.606 | 0.0052 | -0.072 | 116.663
2.5 | 0.665 | 0.00578 | -0.073 | 115.182
3 | 0.724 | 0.00578 | -0.074 | 125.343
3.5 | 0.783 | 0.00631 | -0.075 | 124.04
4 | 0.841 | 0.0065 | -0.076 | 129.405
4.5 | 0.899 | 0.00621 | -0.077 | 144.832
5 | 0.956 | 0.00626 | -0.078 | 152.825
5.5 | 1.013 | 0.00652 | -0.079 | 155.332
6 | 1.069 | 0.0068 | -0.08 | 157.099
6.5 | 1.123 | 0.00711 | -0.081 | 158.076
7 | 1.171 | 0.00742 | -0.082 | 157.74
7.5 | 1.213 | 0.00825 | -0.083 | 147.036
8 | 1.249 | 0.00878 | -0.084 | 142.293
8.5 | 1.278 | 0.0093 | -0.085 | 137.492
9 | 1.298 | 0.01004 | -0.086 | 129.364
9.5 | 1.309 | 0.01073 | -0.087 | 122.033
10 | 1.308 | 0.01148 | -0.088 | 113.95
10.5 | 1.295 | 0.01233 | -0.089 | 105.047
11 | 1.27 | 0.01334 | -0.09 | 95.159
11.5 | 1.231 | 0.01451 | -0.091 | 84.834
12 | 1.18 | 0.01451 | -0.092 | 81.287
12.5 | 1.085 | 0.01899 | -0.09 | 57.132
13 | 0.977 | 0.02687 | -0.087 | 36.354
13.5 | 0.841 | 0.04974 | -0.079 | 16.909
14 | 0.74 | 0.06482 | -0.074 | 11.417
14.5 | 0.648 | 0.07405 | -0.073 | 8.745

## 142. Re 18M Mach 0.25 (2)
BIGFOIL.COM POLAR EXPORT
goe488
GOE 488 |  |  |  | Cl Max: | 1.8074 | at alpha= | 15 | deg
XFOIL ncrit=9 |  |  |  | L/D Max: | 155.225 | at alpha= | 7 | deg
Re: | 18000000 |  |  | Cd Min: | 0.17609 | at alpha= | -16.5 | deg
Mach: | 0.25 |  |  | Cl=0 at alpha= | -2.9651 | deg
|  |  |  | @ Cl=0.1, Cd= | 0.005464
|  |  |  | @ Cl=0.4, Cd= | 0.0055134
|  |  |  | @ Cl=0.6, Cd= | 0.0060734
alpha (deg) | Cl | Cd | Cm | Cl/Cd
-16.5 | -0.6367 | 0.17609 | 0.0106 | -3.6158
-15.5 | -0.6256 | 0.15838 | 0.0023 | -3.95
-15 | -0.6159 | 0.15105 | -0.0011 | -4.0775
-14.5 | -0.6053 | 0.14414 | -0.0043 | -4.1994
-14 | -0.5928 | 0.13772 | -0.0072 | -4.3044
-13.5 | -0.6098 | 0.12448 | -0.0136 | -4.8988
-13 | -0.6017 | 0.11756 | -0.0167 | -5.1182
-12.5 | -0.5934 | 0.11089 | -0.0197 | -5.3512
-12 | -0.5885 | 0.1039 | -0.0226 | -5.6641
-11.5 | -0.9475 | 0.01538 | -0.0989 | -61.606
-11 | -0.9045 | 0.01187 | -0.0966 | -76.2005
-10.5 | -0.8553 | 0.0103 | -0.0934 | -83.0388
-10 | -0.8017 | 0.00931 | -0.0907 | -86.1117
-9.5 | -0.7491 | 0.00819 | -0.0881 | -91.4652
-9 | -0.6922 | 0.00754 | -0.0861 | -91.8037
-8.5 | -0.636 | 0.00678 | -0.0842 | -93.8053
-8 | -0.5786 | 0.00619 | -0.0826 | -93.4733
-7.5 | -0.52 | 0.00582 | -0.0814 | -89.3471
-7 | -0.4606 | 0.0056 | -0.0803 | -82.25
-6.5 | -0.4013 | 0.00542 | -0.0793 | -74.0406
-5.5 | -0.285 | 0.00503 | -0.0774 | -56.66
-5 | -0.23 | 0.00511 | -0.076 | -45.0098
-4.5 | -0.1738 | 0.00517 | -0.0749 | -33.617
-4 | -0.116 | 0.00516 | -0.0743 | -22.4806
-3 | -0.0038 | 0.0053 | -0.0726 | -0.71698
-2.5 | 0.0506 | 0.00549 | -0.0715 | 9.2168
-2 | 0.1076 | 0.00546 | -0.0709 | 19.707
-1.5 | 0.1646 | 0.00544 | -0.0704 | 30.2574
-1 | 0.2214 | 0.00546 | -0.0699 | 40.5495
-0.5 | 0.2786 | 0.00542 | -0.0695 | 51.4022
0 | 0.3358 | 0.00544 | -0.0691 | 61.7279
0.5 | 0.3928 | 0.00549 | -0.0687 | 71.5483
1 | 0.4482 | 0.00567 | -0.068 | 79.0476
1.5 | 0.5033 | 0.00586 | -0.0673 | 85.8874
2 | 0.5578 | 0.00602 | -0.0665 | 92.6578
2.5 | 0.6131 | 0.00609 | -0.0658 | 100.6732
3 | 0.6663 | 0.00636 | -0.0647 | 104.7642
4 | 0.7715 | 0.006 | -0.0624 | 128.5833
4.5 | 0.8169 | 0.00589 | -0.0595 | 138.6927
5 | 0.8697 | 0.00603 | -0.058 | 144.2289
5.5 | 0.9473 | 0.00633 | -0.0623 | 149.6524
7 | 1.1378 | 0.00733 | -0.065 | 155.2251
7.5 | 1.1882 | 0.00771 | -0.0628 | 154.1115
9 | 1.345 | 0.00895 | -0.0573 | 150.2793
9.5 | 1.397 | 0.00944 | -0.0553 | 147.9873
10 | 1.4481 | 0.01001 | -0.0531 | 144.6653
10.5 | 1.4971 | 0.01074 | -0.0504 | 139.3948
11 | 1.5456 | 0.01148 | -0.0476 | 134.6341
11.5 | 1.5934 | 0.01225 | -0.0445 | 130.0735
12 | 1.6391 | 0.01314 | -0.0412 | 124.7412
12.5 | 1.6841 | 0.01404 | -0.0376 | 119.9501
13 | 1.7255 | 0.01513 | -0.0335 | 114.0449
13.5 | 1.7671 | 0.01615 | -0.0295 | 109.418
14 | 1.7853 | 0.01805 | -0.022 | 98.9086
14.5 | 1.8007 | 0.02019 | -0.015 | 89.1877
15 | 1.8074 | 0.02296 | -0.008 | 78.7195
15.5 | 1.7895 | 0.02774 | -0.0009 | 64.5097
16 | 1.7643 | 0.03409 | 0.0036 | 51.7542
16.5 | 1.7302 | 0.04276 | 0.0046 | 40.463
17 | 1.6954 | 0.05375 | 0.0012 | 31.5423
17.5 | 1.6581 | 0.06688 | -0.0052 | 24.7922
18 | 1.6084 | 0.08261 | -0.0133 | 19.4698
18.5 | 1.5608 | 0.09723 | -0.02 | 16.0527
19 | 1.5245 | 0.10986 | -0.0255 | 13.8768
19.5 | 1.4739 | 0.12451 | -0.0321 | 11.8376
20 | 1.4262 | 0.13668 | -0.0354 | 10.4346

## 143. Re 18M Mach 0.50 (1)
BIGFOIL.COM POLAR EXPORT
goe488
GOE 488 |  |  |  | Cl Max: | 1.283 | at alpha= | 7.5 | deg
JavaFoil+Calcfoil stall+Eppler ext transition |  |  |  | L/D Max: | 151.176 | at alpha= | 5.5 | deg
Re: | 18000000 |  |  | Cd Min: | 0.00469 | at alpha= | 0.5 | deg
Mach: | 0.5 |  |  | Cl=0 at alpha= | -3.1129 | deg
|  |  |  | @ Cl=0.1, Cd= | 0.0053252
|  |  |  | @ Cl=0.4, Cd= | 0.0047928
|  |  |  | @ Cl=0.6, Cd= | 0.00512
alpha (deg) | Cl | Cd | Cm | Cl/Cd
-20 | -0.871 | 0.15818 | -0.022 | -5.504
-19.5 | -0.846 | 0.15297 | -0.022 | -5.532
-19 | -0.822 | 0.14806 | -0.023 | -5.55
-18.5 | -0.799 | 0.13455 | -0.024 | -5.942
-18 | -0.775 | 0.12918 | -0.024 | -6.002
-17.5 | -0.75 | 0.12294 | -0.025 | -6.102
-17 | -0.727 | 0.11233 | -0.026 | -6.469
-16.5 | -0.699 | 0.11284 | -0.025 | -6.196
-16 | -0.674 | 0.10902 | -0.026 | -6.178
-15.5 | -0.648 | 0.10536 | -0.026 | -6.147
-15 | -0.623 | 0.09591 | -0.027 | -6.496
-14.5 | -0.597 | 0.09297 | -0.027 | -6.419
-14 | -0.57 | 0.09001 | -0.026 | -6.336
-13.5 | -0.544 | 0.08662 | -0.026 | -6.283
-13 | -0.519 | 0.08239 | -0.027 | -6.296
-12.5 | -0.493 | 0.07971 | -0.027 | -6.186
-12 | -0.467 | 0.0756 | -0.028 | -6.182
-11.5 | -0.441 | 0.07701 | -0.028 | -5.732
-11 | -0.416 | 0.07797 | -0.028 | -5.33
-10.5 | -0.39 | 0.07007 | -0.029 | -5.561
-10 | -0.364 | 0.06419 | -0.029 | -5.667
-9.5 | -0.338 | 0.05865 | -0.03 | -5.762
-9 | -0.312 | 0.05441 | -0.031 | -5.734
-8.5 | -0.286 | 0.05045 | -0.032 | -5.668
-8 | -0.26 | 0.04609 | -0.034 | -5.652
-7.5 | -0.241 | 0.0335 | -0.043 | -7.206
-7 | -0.216 | 0.02952 | -0.046 | -7.314
-6.5 | -0.219 | 0.00541 | -0.061 | -40.525
-6 | -0.235 | 0.03537 | -0.038 | -6.643
-5.5 | -0.261 | 0.0052 | -0.063 | -50.173
-5 | -0.218 | 0.00488 | -0.065 | -44.765
-4.5 | -0.166 | 0.00536 | -0.066 | -31.031
-4 | -0.109 | 0.00504 | -0.067 | -21.603
-3.5 | -0.048 | 0.00497 | -0.068 | -9.707
-3 | 0.014 | 0.00544 | -0.069 | 2.651
-2.5 | 0.078 | 0.00542 | -0.07 | 14.488
-2 | 0.143 | 0.00514 | -0.071 | 27.913
-1.5 | 0.209 | 0.0051 | -0.072 | 40.944
-1 | 0.275 | 0.00513 | -0.073 | 53.521
-0.5 | 0.341 | 0.0052 | -0.075 | 65.517
0 | 0.412 | 0.00471 | -0.076 | 87.6
0.5 | 0.479 | 0.00469 | -0.077 | 102.11
1 | 0.545 | 0.00532 | -0.078 | 102.512
1.5 | 0.611 | 0.00508 | -0.079 | 120.397
2 | 0.677 | 0.006 | -0.08 | 112.854
2.5 | 0.743 | 0.00611 | -0.081 | 121.573
3 | 0.809 | 0.00619 | -0.083 | 130.631
3.5 | 0.874 | 0.0068 | -0.084 | 128.46
4 | 0.938 | 0.00709 | -0.085 | 132.328
4.5 | 1.001 | 0.00673 | -0.086 | 148.678
5 | 1.063 | 0.00711 | -0.087 | 149.54
5.5 | 1.124 | 0.00744 | -0.088 | 151.176
6 | 1.184 | 0.00788 | -0.089 | 150.125
6.5 | 1.239 | 0.00836 | -0.09 | 148.201
7 | 1.273 | 0.0089 | -0.092 | 142.996
7.5 | 1.283 | 0.01052 | -0.093 | 121.883
8 | 1.238 | 0.01189 | -0.094 | 104.145
8.5 | 0.67 | 0.03656 | -0.077 | 18.314
9 | 0.734 | 0.02731 | -0.086 | 26.871
9.5 | 0.717 | 0.04618 | -0.076 | 15.534
10 | 0.724 | 0.06111 | -0.068 | 11.845
10.5 | 0.73 | 0.07857 | -0.054 | 9.294
11 | 0.773 | 0.06872 | -0.067 | 11.254
11.5 | 0.792 | 0.07822 | -0.063 | 10.121
12 | 0.854 | 0.05698 | -0.079 | 14.981
12.5 | 0.888 | 0.05743 | -0.082 | 15.463

## 144. Re 18M Mach 0.50 (2)
BIGFOIL.COM POLAR EXPORT
goe488
GOE 488 |  |  |  | Cl Max: | 1.3686 | at alpha= | 8.5 | deg
XFOIL ncrit=9 |  |  |  | L/D Max: | 156.361 | at alpha= | 6 | deg
Re: | 18000000 |  |  | Cd Min: | 0.24734 | at alpha= | -19 | deg
Mach: | 0.5 |  |  | Cl=0 at alpha= | -2.8802 | deg
|  |  |  | @ Cl=0.1, Cd= | 0.0057138
|  |  |  | @ Cl=0.4, Cd= | 0.0055261
|  |  |  | @ Cl=0.6, Cd= | 0.0061663
alpha (deg) | Cl | Cd | Cm | Cl/Cd
-19.5 | -0.5353 | 0.21405 | 0.0285 | -2.5008
-19 | -0.7158 | 0.24734 | 0.0386 | -2.894
-18.5 | -0.6941 | 0.24014 | 0.0341 | -2.8904
-18 | -0.674 | 0.23174 | 0.0296 | -2.9084
-17.5 | -0.6541 | 0.2235 | 0.0253 | -2.9266
-17 | -0.635 | 0.21497 | 0.021 | -2.9539
-16.5 | -0.618 | 0.20528 | 0.0165 | -3.0105
-16 | -0.5982 | 0.19776 | 0.0126 | -3.0249
-15.5 | -0.5814 | 0.18914 | 0.0086 | -3.0739
-15 | -0.5651 | 0.18081 | 0.0047 | -3.1254
-14.5 | -0.5528 | 0.17115 | 0.0005 | -3.2299
-14 | -0.5376 | 0.1632 | -0.003 | -3.2941
-13.5 | -0.5297 | 0.15351 | -0.0071 | -3.4506
-13 | -0.5213 | 0.14454 | -0.0108 | -3.6066
-12.5 | -0.5058 | 0.13797 | -0.0134 | -3.666
-12 | -0.5034 | 0.12882 | -0.0168 | -3.9078
-11.5 | -0.4863 | 0.12023 | -0.0226 | -4.0447
-11 | -0.4795 | 0.11016 | -0.0292 | -4.3528
-10.5 | -0.4562 | 0.10211 | -0.036 | -4.4677
-10 | -0.4522 | 0.09536 | -0.0377 | -4.742
-9.5 | -0.4178 | 0.08556 | -0.0503 | -4.8831
-9 | -0.4139 | 0.0744 | -0.0619 | -5.5632
-8.5 | -0.3475 | 0.06163 | -0.0894 | -5.6385
-8 | -0.3641 | 0.05578 | -0.0911 | -6.5274
-7.5 | -0.3697 | 0.04761 | -0.0967 | -7.7652
-7 | -0.3611 | 0.03947 | -0.1007 | -9.1487
-6.5 | -0.364 | 0.02735 | -0.1046 | -13.309
-6 | -0.366 | 0.01482 | -0.1038 | -24.6964
-5.5 | -0.3375 | 0.00835 | -0.0993 | -40.4192
-5 | -0.2767 | 0.00656 | -0.0952 | -42.1799
-4.5 | -0.2137 | 0.006 | -0.0912 | -35.6167
-4 | -0.1467 | 0.00568 | -0.0883 | -25.8275
-3.5 | -0.0805 | 0.00559 | -0.0858 | -14.4007
-3 | -0.0155 | 0.00568 | -0.0836 | -2.7289
-2.5 | 0.0492 | 0.00576 | -0.0817 | 8.5417
-2 | 0.1152 | 0.0057 | -0.0804 | 20.2105
-1.5 | 0.1811 | 0.00559 | -0.0793 | 32.3971
-1 | 0.2462 | 0.00555 | -0.0783 | 44.3604
-0.5 | 0.3111 | 0.00553 | -0.0774 | 56.2568
0 | 0.376 | 0.0055 | -0.0766 | 68.3636
0.5 | 0.4403 | 0.00557 | -0.0758 | 79.0485
1 | 0.5014 | 0.00586 | -0.0744 | 85.5631
1.5 | 0.5637 | 0.00608 | -0.0732 | 92.7138
2 | 0.6268 | 0.00623 | -0.0721 | 100.61
2.5 | 0.6862 | 0.00653 | -0.0702 | 105.0842
3 | 0.7497 | 0.00661 | -0.069 | 113.4191
3.5 | 0.8139 | 0.0067 | -0.0677 | 121.4776
4 | 0.8746 | 0.0071 | -0.0655 | 123.1831
4.5 | 0.9197 | 0.00629 | -0.0602 | 146.2162
5 | 0.9987 | 0.00654 | -0.0612 | 152.7064
5.5 | 1.0823 | 0.00698 | -0.0628 | 155.0573
6 | 1.1602 | 0.00742 | -0.0626 | 156.3612
6.5 | 1.2353 | 0.00795 | -0.0611 | 155.3836
7 | 1.2963 | 0.00865 | -0.0563 | 149.8613
7.5 | 1.3443 | 0.01038 | -0.0489 | 129.5087
8 | 1.3656 | 0.01363 | -0.0376 | 100.1908
8.5 | 1.3686 | 0.0176 | -0.0248 | 77.7614
9 | 1.3467 | 0.02236 | -0.0115 | 60.2281
9.5 | 1.3172 | 0.0285 | -0.0028 | 46.2175
10 | 1.2803 | 0.03696 | 0.0001 | 34.6402
10.5 | 1.2429 | 0.04866 | -0.0049 | 25.5425
11 | 1.2067 | 0.06409 | -0.016 | 18.8282
11.5 | 1.1735 | 0.07811 | -0.0239 | 15.0237
12 | 1.1397 | 0.0914 | -0.0304 | 12.4694
12.5 | 1.1076 | 0.10473 | -0.0367 | 10.5758
13 | 1.0822 | 0.11739 | -0.0423 | 9.2188
13.5 | 1.0613 | 0.12985 | -0.0478 | 8.1733

## 145. Re 20M Mach 0.00 (1)
BIGFOIL.COM POLAR EXPORT
goe488
GOE 488 |  |  |  | Cl Max: | 1.341 | at alpha= | 11 | deg
JavaFoil+Calcfoil stall+Eppler ext transition |  |  |  | L/D Max: | 162.937 | at alpha= | 7 | deg
Re: | 20000000 |  |  | Cd Min: | 0.00455 | at alpha= | 0.5 | deg
Mach: | 0 |  |  | Cl=0 at alpha= | -3.1161 | deg
|  |  |  | @ Cl=0.1, Cd= | 0.0049268
|  |  |  | @ Cl=0.4, Cd= | 0.0045552
|  |  |  | @ Cl=0.6, Cd= | 0.0054502
alpha (deg) | Cl | Cd | Cm | Cl/Cd
-15.5 | -0.546 | 0.11136 | -0.02 | -4.901
-15 | -0.56 | 0.10506 | -0.02 | -5.332
-14.5 | -0.573 | 0.09778 | -0.021 | -5.858
-14 | -0.583 | 0.0913 | -0.022 | -6.39
-13.5 | -0.591 | 0.08512 | -0.022 | -6.945
-13 | -0.596 | 0.07953 | -0.023 | -7.494
-12.5 | -0.599 | 0.07225 | -0.025 | -8.288
-12 | -0.602 | 0.06209 | -0.028 | -9.697
-11.5 | -0.601 | 0.05353 | -0.031 | -11.236
-11 | -0.596 | 0.04647 | -0.033 | -12.825
-10.5 | -0.678 | 0.00721 | -0.046 | -93.947
-10 | -0.563 | 0.03486 | -0.037 | -16.14
-9.5 | -0.612 | 0.00629 | -0.048 | -97.432
-9 | -0.576 | 0.00588 | -0.049 | -97.891
-8.5 | -0.537 | 0.00548 | -0.05 | -97.948
-8 | -0.495 | 0.00532 | -0.05 | -93.082
-7.5 | -0.451 | 0.00512 | -0.051 | -88.025
-7 | -0.405 | 0.00481 | -0.052 | -84.153
-6.5 | -0.357 | 0.00514 | -0.053 | -69.455
-6 | -0.308 | 0.00499 | -0.054 | -61.63
-5.5 | -0.257 | 0.00464 | -0.055 | -55.45
-5 | -0.205 | 0.00485 | -0.056 | -42.28
-4.5 | -0.152 | 0.0048 | -0.057 | -31.598
-4 | -0.098 | 0.0048 | -0.058 | -20.369
-3.5 | -0.043 | 0.00495 | -0.059 | -8.654
-3 | 0.013 | 0.00494 | -0.06 | 2.569
-2.5 | 0.069 | 0.00496 | -0.061 | 13.85
-2 | 0.125 | 0.0049 | -0.062 | 25.512
-1.5 | 0.182 | 0.00486 | -0.063 | 37.371
-1 | 0.239 | 0.00492 | -0.064 | 48.503
-0.5 | 0.296 | 0.00496 | -0.065 | 59.644
0 | 0.357 | 0.00457 | -0.066 | 78.244
0.5 | 0.415 | 0.00455 | -0.067 | 91.105
1 | 0.472 | 0.00508 | -0.068 | 92.96
1.5 | 0.53 | 0.00515 | -0.069 | 102.833
2 | 0.587 | 0.0054 | -0.07 | 108.672
2.5 | 0.644 | 0.00562 | -0.071 | 114.67
3 | 0.701 | 0.00563 | -0.072 | 124.473
3.5 | 0.758 | 0.00612 | -0.072 | 123.854
4 | 0.815 | 0.00629 | -0.073 | 129.612
4.5 | 0.871 | 0.00598 | -0.074 | 145.721
5 | 0.927 | 0.00608 | -0.075 | 152.357
5.5 | 0.982 | 0.00614 | -0.076 | 159.935
6 | 1.037 | 0.00639 | -0.077 | 162.231
6.5 | 1.09 | 0.00671 | -0.078 | 162.466
7 | 1.138 | 0.00698 | -0.079 | 162.937
7.5 | 1.182 | 0.00728 | -0.08 | 162.328
8 | 1.222 | 0.00815 | -0.081 | 149.994
8.5 | 1.258 | 0.00856 | -0.082 | 146.901
9 | 1.287 | 0.00916 | -0.083 | 140.569
9.5 | 1.311 | 0.00965 | -0.084 | 135.762
10 | 1.328 | 0.01024 | -0.085 | 129.602
10.5 | 1.338 | 0.01085 | -0.086 | 123.257
11 | 1.341 | 0.01156 | -0.087 | 116.037
11.5 | 1.337 | 0.01136 | -0.088 | 117.725
12 | 1.327 | 0.0121 | -0.089 | 109.618
12.5 | 1.31 | 0.01292 | -0.09 | 101.34
13 | 1.287 | 0.01446 | -0.091 | 88.978
13.5 | 1.259 | 0.01542 | -0.092 | 81.595
14 | 1.226 | 0.01727 | -0.093 | 70.994
14.5 | 1.145 | 0.02156 | -0.09 | 53.098
15 | 1.101 | 0.02311 | -0.09 | 47.656
15.5 | 1.045 | 0.02834 | -0.089 | 36.884
16 | 0.973 | 0.04069 | -0.086 | 23.912

## 146. Re 20M Mach 0.00 (2)
BIGFOIL.COM POLAR EXPORT
goe488
GOE 488 |  |  |  | Cl Max: | 2.0185 | at alpha= | 19.5 | deg
XFOIL ncrit=9 |  |  |  | L/D Max: | 157.837 | at alpha= | 7.5 | deg
Re: | 20000000 |  |  | Cd Min: | 0.03296 | at alpha= | 20 | deg
Mach: | 0 |  |  | Cl=0 at alpha= | -2.969 | deg
|  |  |  | @ Cl=0.1, Cd= | 0.0053418
|  |  |  | @ Cl=0.4, Cd= | 0.0055044
|  |  |  | @ Cl=0.6, Cd= | 0.0060838
alpha (deg) | Cl | Cd | Cm | Cl/Cd
-17.5 | -1.4694 | 0.02697 | -0.083 | -54.4828
-17 | -1.4531 | 0.02361 | -0.0799 | -61.546
-16.5 | -1.4169 | 0.0211 | -0.0791 | -67.1517
-16 | -1.3728 | 0.01905 | -0.0792 | -72.063
-15.5 | -1.3257 | 0.01736 | -0.0792 | -76.3652
-15 | -1.2764 | 0.01589 | -0.0794 | -80.3272
-14.5 | -1.2254 | 0.01462 | -0.0796 | -83.8167
-14 | -1.1727 | 0.01352 | -0.08 | -86.7382
-13.5 | -1.1228 | 0.01224 | -0.0797 | -91.732
-13 | -1.0698 | 0.01107 | -0.08 | -96.6396
-12.5 | -1.0104 | 0.01013 | -0.0815 | -99.7433
-12 | -0.9542 | 0.00941 | -0.082 | -101.4028
-11.5 | -0.9033 | 0.00885 | -0.0811 | -102.0678
-11 | -0.8543 | 0.00821 | -0.0799 | -104.056
-10.5 | -0.8042 | 0.00761 | -0.0788 | -105.6767
-10 | -0.7532 | 0.00722 | -0.0778 | -104.3213
-9.5 | -0.7025 | 0.00672 | -0.0768 | -104.5387
-9 | -0.6499 | 0.00634 | -0.0761 | -102.5079
-8.5 | -0.5973 | 0.00595 | -0.0754 | -100.3866
-8 | -0.5438 | 0.00562 | -0.0748 | -96.7616
-7.5 | -0.4891 | 0.00543 | -0.0744 | -90.0737
-7 | -0.4342 | 0.00527 | -0.0741 | -82.3909
-6.5 | -0.3793 | 0.00512 | -0.0737 | -74.082
-6 | -0.3249 | 0.00499 | -0.0732 | -65.1102
-5.5 | -0.2726 | 0.00499 | -0.0723 | -54.6293
-4.5 | -0.165 | 0.00506 | -0.0711 | -32.6087
-4 | -0.11 | 0.00505 | -0.0708 | -21.7822
-3.5 | -0.0558 | 0.00508 | -0.0702 | -10.9843
-3 | -0.0033 | 0.00525 | -0.0694 | -0.62857
-2.5 | 0.05 | 0.00536 | -0.0688 | 9.3284
-2 | 0.105 | 0.00534 | -0.0684 | 19.6629
-1.5 | 0.1599 | 0.00535 | -0.068 | 29.8879
-1 | 0.2146 | 0.00538 | -0.0677 | 39.8885
-0.5 | 0.2699 | 0.00534 | -0.0674 | 50.5431
0.5 | 0.3797 | 0.00544 | -0.0667 | 69.7978
1 | 0.4333 | 0.00561 | -0.0662 | 77.2371
1.5 | 0.487 | 0.00575 | -0.0656 | 84.6957
2 | 0.5398 | 0.0059 | -0.0649 | 91.4915
3 | 0.6446 | 0.00622 | -0.0635 | 103.6334
4 | 0.7472 | 0.00593 | -0.0618 | 126.0034
4.5 | 0.7917 | 0.00576 | -0.0594 | 137.4479
5 | 0.8425 | 0.0059 | -0.0583 | 142.7966
5.5 | 0.9071 | 0.00607 | -0.0605 | 149.4399
6 | 0.9691 | 0.00636 | -0.0621 | 152.3742
6.5 | 1.0307 | 0.00666 | -0.0636 | 154.7598
7 | 1.0904 | 0.00695 | -0.0647 | 156.8921
7.5 | 1.1459 | 0.00726 | -0.065 | 157.8375
8 | 1.1935 | 0.00763 | -0.0634 | 156.422
9 | 1.2918 | 0.00832 | -0.061 | 155.2644
9.5 | 1.3407 | 0.00869 | -0.0599 | 154.2808
10 | 1.3892 | 0.00908 | -0.0587 | 152.9956
10.5 | 1.437 | 0.00952 | -0.0575 | 150.9454
12 | 1.5742 | 0.01116 | -0.0528 | 141.0573
12.5 | 1.6187 | 0.0117 | -0.0512 | 138.3504
13 | 1.6619 | 0.0123 | -0.0493 | 135.1138
13.5 | 1.7047 | 0.01285 | -0.0475 | 132.6615
14 | 1.745 | 0.01355 | -0.0452 | 128.7823
14.5 | 1.7847 | 0.01424 | -0.043 | 125.3301
15 | 1.8236 | 0.01492 | -0.0407 | 122.2252
15.5 | 1.8604 | 0.01573 | -0.0382 | 118.2708
16 | 1.8913 | 0.01659 | -0.0346 | 114.0024
16.5 | 1.9205 | 0.01754 | -0.031 | 109.4926
17 | 1.9463 | 0.01865 | -0.0272 | 104.3592
17.5 | 1.9649 | 0.02016 | -0.0228 | 97.4653
18 | 1.9875 | 0.02152 | -0.0193 | 92.3559
18.5 | 2.003 | 0.02341 | -0.0154 | 85.5617
19 | 2.0066 | 0.02631 | -0.0111 | 76.2676
19.5 | 2.0185 | 0.02887 | -0.0082 | 69.9169
20 | 2.0149 | 0.03296 | -0.0052 | 61.1317

## 147. Re 20M Mach 0.10 (1)
BIGFOIL.COM POLAR EXPORT
goe488
GOE 488 |  |  |  | Cl Max: | 1.334 | at alpha= | 10.5 | deg
JavaFoil+Calcfoil stall+Eppler ext transition |  |  |  | L/D Max: | 162.693 | at alpha= | 7 | deg
Re: | 20000000 |  |  | Cd Min: | 0.00457 | at alpha= | 0.5 | deg
Mach: | 0.1 |  |  | Cl=0 at alpha= | -3.1161 | deg
|  |  |  | @ Cl=0.1, Cd= | 0.0048937
|  |  |  | @ Cl=0.4, Cd= | 0.0045729
|  |  |  | @ Cl=0.6, Cd= | 0.0054339
alpha (deg) | Cl | Cd | Cm | Cl/Cd
-15 | -0.533 | 0.1075 | -0.02 | -4.955
-14.5 | -0.549 | 0.10095 | -0.021 | -5.434
-14 | -0.562 | 0.09355 | -0.021 | -6.01
-13.5 | -0.573 | 0.08707 | -0.022 | -6.585
-13 | -0.581 | 0.08045 | -0.023 | -7.224
-12.5 | -0.586 | 0.07399 | -0.024 | -7.921
-12 | -0.589 | 0.06595 | -0.027 | -8.936
-11.5 | -0.592 | 0.05573 | -0.03 | -10.625
-11 | -0.588 | 0.04899 | -0.032 | -12.002
-10.5 | -0.589 | 0.03558 | -0.037 | -16.561
-10 | -0.644 | 0.00653 | -0.047 | -98.543
-9.5 | -0.611 | 0.00615 | -0.048 | -99.484
-9 | -0.575 | 0.00586 | -0.049 | -98.175
-8.5 | -0.537 | 0.00547 | -0.05 | -98.117
-8 | -0.495 | 0.00533 | -0.051 | -92.943
-7.5 | -0.452 | 0.00518 | -0.052 | -87.244
-7 | -0.406 | 0.00485 | -0.053 | -83.672
-6.5 | -0.358 | 0.00515 | -0.053 | -69.481
-6 | -0.309 | 0.00501 | -0.054 | -61.578
-5.5 | -0.258 | 0.00489 | -0.055 | -52.771
-5 | -0.206 | 0.00492 | -0.056 | -41.846
-4.5 | -0.152 | 0.00478 | -0.057 | -31.906
-4 | -0.098 | 0.00474 | -0.058 | -20.723
-3.5 | -0.043 | 0.00492 | -0.059 | -8.737
-3 | 0.013 | 0.005 | -0.06 | 2.55
-2.5 | 0.069 | 0.00491 | -0.061 | 14.056
-2 | 0.126 | 0.00488 | -0.062 | 25.749
-1.5 | 0.183 | 0.00493 | -0.063 | 37.02
-1 | 0.24 | 0.0049 | -0.064 | 48.957
-0.5 | 0.297 | 0.00491 | -0.065 | 60.477
0 | 0.359 | 0.00458 | -0.066 | 78.328
0.5 | 0.417 | 0.00457 | -0.067 | 91.278
1 | 0.475 | 0.00506 | -0.068 | 93.738
1.5 | 0.532 | 0.00517 | -0.069 | 102.946
2 | 0.59 | 0.00539 | -0.07 | 109.43
2.5 | 0.647 | 0.00564 | -0.071 | 114.844
3 | 0.705 | 0.00563 | -0.072 | 125.245
3.5 | 0.762 | 0.00615 | -0.073 | 123.947
4 | 0.819 | 0.00631 | -0.074 | 129.751
4.5 | 0.875 | 0.00599 | -0.075 | 146.206
5 | 0.931 | 0.00616 | -0.076 | 151.071
5.5 | 0.987 | 0.00623 | -0.077 | 158.436
6 | 1.042 | 0.00648 | -0.078 | 160.779
6.5 | 1.095 | 0.00675 | -0.079 | 162.307
7 | 1.143 | 0.00703 | -0.08 | 162.693
7.5 | 1.187 | 0.00776 | -0.081 | 153.006
8 | 1.227 | 0.00822 | -0.082 | 149.328
8.5 | 1.261 | 0.00867 | -0.083 | 145.494
9 | 1.29 | 0.00927 | -0.084 | 139.09
9.5 | 1.312 | 0.00979 | -0.085 | 134
10 | 1.327 | 0.01038 | -0.086 | 127.759
10.5 | 1.334 | 0.01102 | -0.086 | 121.026
11 | 1.334 | 0.01177 | -0.087 | 113.33
11.5 | 1.327 | 0.01157 | -0.088 | 114.681
12 | 1.312 | 0.01237 | -0.089 | 106.008
12.5 | 1.29 | 0.01323 | -0.09 | 97.498
13 | 1.262 | 0.01484 | -0.091 | 85.031
13.5 | 1.228 | 0.01589 | -0.092 | 77.282
14 | 1.161 | 0.01904 | -0.091 | 60.971
14.5 | 1.094 | 0.02382 | -0.089 | 45.938
15 | 1.045 | 0.02609 | -0.089 | 40.037
15.5 | 0.968 | 0.0378 | -0.086 | 25.596

## 148. Re 20M Mach 0.10 (2)
BIGFOIL.COM POLAR EXPORT
goe488
GOE 488 |  |  |  | Cl Max: | 1.9909 | at alpha= | 18.5 | deg
XFOIL ncrit=9 |  |  |  | L/D Max: | 157.688 | at alpha= | 7.5 | deg
Re: | 20000000 |  |  | Cd Min: | 0.0404 | at alpha= | 20 | deg
Mach: | 0.1 |  |  | Cl=0 at alpha= | -2.9664 | deg
|  |  |  | @ Cl=0.1, Cd= | 0.005352
|  |  |  | @ Cl=0.4, Cd= | 0.0054979
|  |  |  | @ Cl=0.6, Cd= | 0.0059881
alpha (deg) | Cl | Cd | Cm | Cl/Cd
-16.5 | -1.3742 | 0.0308 | -0.085 | -44.6169
-16 | -1.3683 | 0.02459 | -0.0833 | -55.6446
-15.5 | -1.3331 | 0.02063 | -0.0834 | -64.6195
-15 | -1.2877 | 0.01823 | -0.0833 | -70.6363
-14.5 | -1.2383 | 0.01634 | -0.0833 | -75.7834
-14 | -1.1861 | 0.01484 | -0.0833 | -79.9259
-13.5 | -1.1332 | 0.01352 | -0.0833 | -83.8166
-13 | -1.0819 | 0.0122 | -0.0828 | -88.6803
-12.5 | -1.0223 | 0.01092 | -0.084 | -93.6172
-12 | -0.965 | 0.00985 | -0.0845 | -97.9695
-11.5 | -0.9133 | 0.00919 | -0.0835 | -99.3798
-11 | -0.8629 | 0.00859 | -0.0821 | -100.454
-10.5 | -0.8126 | 0.00788 | -0.0807 | -103.1218
-10 | -0.7612 | 0.0074 | -0.0795 | -102.8649
-9.5 | -0.7094 | 0.00693 | -0.0784 | -102.3665
-9 | -0.6563 | 0.00648 | -0.0775 | -101.2809
-8.5 | -0.6033 | 0.00601 | -0.0766 | -100.3827
-8 | -0.5491 | 0.00568 | -0.0759 | -96.6725
-7.5 | -0.4938 | 0.00547 | -0.0754 | -90.2742
-7 | -0.4382 | 0.0053 | -0.0749 | -82.6792
-6.5 | -0.3827 | 0.00515 | -0.0745 | -74.3107
-6 | -0.3276 | 0.00502 | -0.0739 | -65.259
-5.5 | -0.2747 | 0.005 | -0.073 | -54.94
-5 | -0.2214 | 0.00508 | -0.0722 | -43.5827
-4.5 | -0.1665 | 0.00507 | -0.0717 | -32.8402
-4 | -0.1111 | 0.00506 | -0.0713 | -21.9565
-3.5 | -0.0565 | 0.00509 | -0.0707 | -11.1002
-3 | -0.0036 | 0.00526 | -0.0699 | -0.68441
-2.5 | 0.05 | 0.00537 | -0.0692 | 9.311
-2 | 0.1054 | 0.00535 | -0.0688 | 19.7009
-1.5 | 0.1606 | 0.00535 | -0.0684 | 30.0187
-1 | 0.2156 | 0.00538 | -0.068 | 40.0743
-0.5 | 0.2713 | 0.00534 | -0.0677 | 50.8052
0 | 0.3269 | 0.00535 | -0.0674 | 61.1028
0.5 | 0.3816 | 0.00544 | -0.067 | 70.1471
1 | 0.4356 | 0.00561 | -0.0664 | 77.6471
1.5 | 0.4896 | 0.00576 | -0.0659 | 85
2.5 | 0.5964 | 0.00597 | -0.0646 | 99.8995
3 | 0.6481 | 0.00623 | -0.0637 | 104.0289
4 | 0.7513 | 0.00595 | -0.0619 | 126.2689
4.5 | 0.796 | 0.00578 | -0.0596 | 137.7163
5 | 0.847 | 0.00591 | -0.0584 | 143.3164
5.5 | 0.9129 | 0.00609 | -0.0607 | 149.9015
6 | 0.975 | 0.00639 | -0.0622 | 152.5822
6.5 | 1.0371 | 0.00669 | -0.0637 | 155.0224
7 | 1.0973 | 0.00699 | -0.0647 | 156.9814
7.5 | 1.1527 | 0.00731 | -0.0647 | 157.6881
8.5 | 1.2505 | 0.00803 | -0.0618 | 155.7285
9 | 1.3003 | 0.00839 | -0.0606 | 154.9821
9.5 | 1.3498 | 0.00877 | -0.0594 | 153.9111
10 | 1.3988 | 0.00918 | -0.0581 | 152.3747
10.5 | 1.4467 | 0.00967 | -0.0566 | 149.607
11 | 1.4932 | 0.01027 | -0.0549 | 145.3944
11.5 | 1.5398 | 0.01079 | -0.0532 | 142.7062
12 | 1.5855 | 0.01136 | -0.0515 | 139.5687
12.5 | 1.6304 | 0.01193 | -0.0496 | 136.6639
13 | 1.674 | 0.01257 | -0.0475 | 133.1742
13.5 | 1.7173 | 0.01315 | -0.0454 | 130.5932
14 | 1.7576 | 0.01393 | -0.0429 | 126.1737
14.5 | 1.7976 | 0.01466 | -0.0404 | 122.6194
15 | 1.8366 | 0.01541 | -0.0378 | 119.1823
15.5 | 1.8702 | 0.0163 | -0.0343 | 114.7362
16 | 1.9 | 0.01729 | -0.0304 | 109.8901
16.5 | 1.9256 | 0.01848 | -0.0261 | 104.1991
17 | 1.9482 | 0.01985 | -0.0217 | 98.1461
17.5 | 1.9515 | 0.02245 | -0.0157 | 86.9265
18 | 1.9821 | 0.02352 | -0.0132 | 84.273
18.5 | 1.9909 | 0.02616 | -0.0091 | 76.1047
19 | 1.9787 | 0.03075 | -0.0046 | 64.348
19.5 | 1.9794 | 0.03481 | -0.0021 | 56.863
20 | 1.9693 | 0.0404 | -0.0006 | 48.745

## 149. Re 20M Mach 0.25 (1)
BIGFOIL.COM POLAR EXPORT
goe488
GOE 488 |  |  |  | Cl Max: | 1.309 | at alpha= | 9.5 | deg
JavaFoil+Calcfoil stall+Eppler ext transition |  |  |  | L/D Max: | 161.049 | at alpha= | 6.5 | deg
Re: | 20000000 |  |  | Cd Min: | 0.00453 | at alpha= | 0.5 | deg
Mach: | 0.25 |  |  | Cl=0 at alpha= | -3.114 | deg
|  |  |  | @ Cl=0.1, Cd= | 0.00505
|  |  |  | @ Cl=0.4, Cd= | 0.0045347
|  |  |  | @ Cl=0.6, Cd= | 0.0055344
alpha (deg) | Cl | Cd | Cm | Cl/Cd
-14 | -0.374 | 0.10249 | -0.021 | -3.651
-13.5 | -0.416 | 0.09606 | -0.022 | -4.326
-13 | -0.451 | 0.09103 | -0.022 | -4.959
-12.5 | -0.481 | 0.08517 | -0.022 | -5.651
-12 | -0.505 | 0.07559 | -0.024 | -6.683
-11.5 | -0.522 | 0.06759 | -0.025 | -7.725
-11 | -0.533 | 0.06067 | -0.028 | -8.783
-10.5 | -0.534 | 0.05597 | -0.029 | -9.534
-10 | -0.522 | 0.04829 | -0.033 | -10.803
-9.5 | -0.506 | 0.04097 | -0.036 | -12.364
-9 | -0.565 | 0.0062 | -0.05 | -91.07
-8.5 | -0.531 | 0.00572 | -0.051 | -92.799
-8 | -0.494 | 0.00559 | -0.052 | -88.242
-7.5 | -0.453 | 0.00532 | -0.053 | -85.061
-7 | -0.409 | 0.00512 | -0.054 | -79.845
-6.5 | -0.362 | 0.00472 | -0.055 | -76.821
-6 | -0.313 | 0.00508 | -0.056 | -61.662
-5.5 | -0.262 | 0.00493 | -0.057 | -53.263
-5 | -0.21 | 0.00492 | -0.058 | -42.63
-4.5 | -0.156 | 0.00504 | -0.059 | -30.92
-4 | -0.1 | 0.00475 | -0.06 | -21.115
-3.5 | -0.044 | 0.00496 | -0.061 | -8.884
-3 | 0.013 | 0.00497 | -0.062 | 2.627
-2.5 | 0.071 | 0.00517 | -0.063 | 13.684
-2 | 0.129 | 0.00493 | -0.064 | 26.166
-1.5 | 0.187 | 0.00493 | -0.065 | 38
-1 | 0.246 | 0.00494 | -0.066 | 49.839
-0.5 | 0.305 | 0.00459 | -0.067 | 66.422
0 | 0.369 | 0.00454 | -0.068 | 81.32
0.5 | 0.428 | 0.00453 | -0.069 | 94.485
1 | 0.488 | 0.00511 | -0.07 | 95.428
1.5 | 0.547 | 0.00522 | -0.071 | 104.787
2 | 0.606 | 0.00557 | -0.072 | 108.849
2.5 | 0.665 | 0.00569 | -0.073 | 116.834
3 | 0.724 | 0.00568 | -0.074 | 127.509
3.5 | 0.783 | 0.00619 | -0.075 | 126.493
4 | 0.841 | 0.00637 | -0.076 | 131.942
4.5 | 0.899 | 0.00616 | -0.077 | 145.853
5 | 0.956 | 0.00631 | -0.078 | 151.567
5.5 | 1.013 | 0.0064 | -0.079 | 158.151
6 | 1.069 | 0.00668 | -0.08 | 159.97
6.5 | 1.123 | 0.00697 | -0.081 | 161.049
7 | 1.171 | 0.00729 | -0.082 | 160.631
7.5 | 1.213 | 0.00812 | -0.083 | 149.445
8 | 1.249 | 0.00863 | -0.084 | 144.686
8.5 | 1.278 | 0.00915 | -0.085 | 139.756
9 | 1.298 | 0.00982 | -0.086 | 132.22
9.5 | 1.309 | 0.01051 | -0.087 | 124.533
10 | 1.308 | 0.01127 | -0.088 | 116.067
10.5 | 1.295 | 0.01213 | -0.089 | 106.781
11 | 1.27 | 0.01308 | -0.09 | 97.072
11.5 | 1.231 | 0.01423 | -0.091 | 86.504
12 | 1.18 | 0.01428 | -0.092 | 82.602
12.5 | 1.091 | 0.01816 | -0.091 | 60.11
13 | 0.981 | 0.02559 | -0.087 | 38.347
13.5 | 0.852 | 0.04416 | -0.081 | 19.301
14 | 0.742 | 0.0627 | -0.075 | 11.839
14.5 | 0.649 | 0.07269 | -0.073 | 8.925

## 150. Re 20M Mach 0.25 (2)
BIGFOIL.COM POLAR EXPORT
goe488
GOE 488 |  |  |  | Cl Max: | 1.8282 | at alpha= | 15 | deg
XFOIL ncrit=9 |  |  |  | L/D Max: | 156.851 | at alpha= | 7.5 | deg
Re: | 20000000 |  |  | Cd Min: | 0.17584 | at alpha= | -16.5 | deg
Mach: | 0.25 |  |  | Cl=0 at alpha= | -2.9505 | deg
|  |  |  | @ Cl=0.1, Cd= | 0.0053839
|  |  |  | @ Cl=0.4, Cd= | 0.0054754
|  |  |  | @ Cl=0.6, Cd= | 0.0061144
alpha (deg) | Cl | Cd | Cm | Cl/Cd
-16.5 | -0.6379 | 0.17584 | 0.0106 | -3.6277
-16 | -0.6245 | 0.16917 | 0.0073 | -3.6916
-15.5 | -0.6274 | 0.15799 | 0.0022 | -3.9711
-15 | -0.6163 | 0.15104 | -0.001 | -4.0804
-14.5 | -0.6063 | 0.14395 | -0.0043 | -4.2119
-14 | -0.5935 | 0.13763 | -0.0072 | -4.3123
-13.5 | -0.6126 | 0.12392 | -0.0138 | -4.9435
-13 | -0.6035 | 0.11722 | -0.0169 | -5.1484
-12.5 | -0.5952 | 0.11058 | -0.0198 | -5.3825
-12 | -0.5886 | 0.1037 | -0.0229 | -5.676
-11.5 | -0.9481 | 0.01451 | -0.0997 | -65.3411
-11 | -0.9077 | 0.01163 | -0.0962 | -78.0482
-10.5 | -0.859 | 0.01003 | -0.0929 | -85.6431
-10 | -0.8046 | 0.00912 | -0.0903 | -88.2237
-9.5 | -0.7508 | 0.00811 | -0.0878 | -92.5771
-9 | -0.6938 | 0.00741 | -0.0859 | -93.6302
-8.5 | -0.6372 | 0.00669 | -0.084 | -95.2466
-8 | -0.5798 | 0.00611 | -0.0825 | -94.8936
-7.5 | -0.5212 | 0.00572 | -0.0812 | -91.1189
-7 | -0.4616 | 0.0055 | -0.0801 | -83.9273
-6.5 | -0.4025 | 0.00531 | -0.0792 | -75.8004
-6 | -0.3437 | 0.00516 | -0.0782 | -66.6085
-5.5 | -0.2874 | 0.00507 | -0.077 | -56.6864
-5 | -0.2324 | 0.00513 | -0.0756 | -45.3021
-4.5 | -0.1751 | 0.00513 | -0.0747 | -34.1326
-4 | -0.1172 | 0.00511 | -0.0741 | -22.9354
-3.5 | -0.0605 | 0.00514 | -0.0733 | -11.7704
-3 | -0.0055 | 0.0053 | -0.0723 | -1.0377
-2.5 | 0.0501 | 0.00541 | -0.0714 | 9.2606
-2 | 0.1074 | 0.00538 | -0.0709 | 19.9628
-1.5 | 0.1646 | 0.00536 | -0.0704 | 30.709
-1 | 0.2213 | 0.00539 | -0.0699 | 41.0575
-0.5 | 0.2788 | 0.00536 | -0.0695 | 52.0149
0 | 0.3361 | 0.00536 | -0.0692 | 62.7052
0.5 | 0.3926 | 0.00545 | -0.0687 | 72.0367
1 | 0.448 | 0.00564 | -0.068 | 79.4326
1.5 | 0.5034 | 0.00581 | -0.0673 | 86.6437
2 | 0.5584 | 0.00596 | -0.0666 | 93.6913
2.5 | 0.6123 | 0.00616 | -0.0656 | 99.3994
3 | 0.6672 | 0.00628 | -0.0648 | 106.242
3.5 | 0.7233 | 0.00633 | -0.0643 | 114.2654
4 | 0.7753 | 0.00649 | -0.0629 | 119.4607
4.5 | 0.8196 | 0.00585 | -0.0601 | 140.1026
5 | 0.8721 | 0.00599 | -0.0586 | 145.5927
5.5 | 0.9445 | 0.00621 | -0.0616 | 152.0934
7.5 | 1.1905 | 0.00759 | -0.0633 | 156.8511
8 | 1.2423 | 0.00797 | -0.0614 | 155.872
8.5 | 1.295 | 0.00837 | -0.0596 | 154.7192
9 | 1.3478 | 0.00879 | -0.0578 | 153.3333
9.5 | 1.3999 | 0.00928 | -0.0558 | 150.8513
10 | 1.4512 | 0.00984 | -0.0536 | 147.4797
11 | 1.5505 | 0.01121 | -0.0484 | 138.314
11.5 | 1.599 | 0.01195 | -0.0455 | 133.8075
12 | 1.6458 | 0.01279 | -0.0423 | 128.6787
12.5 | 1.6918 | 0.01365 | -0.0389 | 123.9414
13 | 1.7347 | 0.01469 | -0.035 | 118.0871
13.5 | 1.7774 | 0.01567 | -0.031 | 113.4269
14 | 1.8003 | 0.01741 | -0.0241 | 103.4061
14.5 | 1.819 | 0.01934 | -0.0171 | 94.0538
15 | 1.8282 | 0.02187 | -0.01 | 83.594
15.5 | 1.8132 | 0.02623 | -0.0024 | 69.127
16 | 1.79 | 0.0321 | 0.0029 | 55.7632
16.5 | 1.7569 | 0.04015 | 0.0051 | 43.7584
17 | 1.7228 | 0.05041 | 0.0028 | 34.1758
17.5 | 1.6856 | 0.063 | -0.0028 | 26.7556
18 | 1.6377 | 0.07836 | -0.0108 | 20.8997
18.5 | 1.5922 | 0.09286 | -0.0176 | 17.1462
19 | 1.5558 | 0.10561 | -0.0233 | 14.7316
19.5 | 1.5061 | 0.12022 | -0.03 | 12.5279
20 | 1.4591 | 0.13291 | -0.0343 | 10.9781

## 151. Re 20M Mach 0.50 (1)
BIGFOIL.COM POLAR EXPORT
goe488
GOE 488 |  |  |  | Cl Max: | 1.283 | at alpha= | 7.5 | deg
JavaFoil+Calcfoil stall+Eppler ext transition |  |  |  | L/D Max: | 153.784 | at alpha= | 5.5 | deg
Re: | 20000000 |  |  | Cd Min: | 0.00462 | at alpha= | 0 | deg
Mach: | 0.5 |  |  | Cl=0 at alpha= | -3.1129 | deg
|  |  |  | @ Cl=0.1, Cd= | 0.0052286
|  |  |  | @ Cl=0.4, Cd= | 0.004647
|  |  |  | @ Cl=0.6, Cd= | 0.0050967
alpha (deg) | Cl | Cd | Cm | Cl/Cd
-20 | -0.87 | 0.16032 | -0.022 | -5.429
-19.5 | -0.846 | 0.15771 | -0.022 | -5.365
-19 | -0.822 | 0.15299 | -0.023 | -5.371
-18.5 | -0.8 | 0.13364 | -0.024 | -5.985
-18 | -0.775 | 0.12817 | -0.024 | -6.048
-17.5 | -0.75 | 0.12139 | -0.025 | -6.182
-17 | -0.727 | 0.11195 | -0.026 | -6.495
-16.5 | -0.699 | 0.11166 | -0.025 | -6.262
-16 | -0.674 | 0.10736 | -0.026 | -6.275
-15.5 | -0.648 | 0.10465 | -0.026 | -6.192
-15 | -0.623 | 0.09577 | -0.027 | -6.508
-14.5 | -0.597 | 0.09152 | -0.027 | -6.523
-14 | -0.571 | 0.08958 | -0.027 | -6.371
-13.5 | -0.544 | 0.08553 | -0.026 | -6.364
-13 | -0.519 | 0.08228 | -0.027 | -6.305
-12.5 | -0.493 | 0.07855 | -0.027 | -6.278
-12 | -0.467 | 0.07552 | -0.028 | -6.189
-11.5 | -0.441 | 0.07568 | -0.028 | -5.833
-11 | -0.416 | 0.07664 | -0.028 | -5.422
-10.5 | -0.39 | 0.07082 | -0.029 | -5.503
-10 | -0.364 | 0.06416 | -0.03 | -5.67
-9.5 | -0.338 | 0.05854 | -0.03 | -5.774
-9 | -0.312 | 0.05452 | -0.031 | -5.723
-8.5 | -0.286 | 0.05013 | -0.032 | -5.705
-8 | -0.261 | 0.04569 | -0.034 | -5.707
-7.5 | -0.24 | 0.03479 | -0.042 | -6.909
-7 | -0.218 | 0.02761 | -0.047 | -7.879
-6.5 | -0.219 | 0.00532 | -0.061 | -41.233
-6 | -0.235 | 0.03508 | -0.039 | -6.706
-5.5 | -0.261 | 0.00515 | -0.063 | -50.676
-5 | -0.218 | 0.00549 | -0.065 | -39.796
-4.5 | -0.166 | 0.0053 | -0.066 | -31.361
-4 | -0.109 | 0.00497 | -0.067 | -21.929
-3.5 | -0.048 | 0.00517 | -0.068 | -9.336
-3 | 0.014 | 0.00535 | -0.069 | 2.696
-2.5 | 0.078 | 0.00532 | -0.07 | 14.737
-2 | 0.143 | 0.00505 | -0.071 | 28.399
-1.5 | 0.209 | 0.00501 | -0.072 | 41.666
-1 | 0.275 | 0.00508 | -0.074 | 54.05
-0.5 | 0.341 | 0.00478 | -0.075 | 71.298
0 | 0.412 | 0.00462 | -0.076 | 89.174
0.5 | 0.479 | 0.00507 | -0.077 | 94.478
1 | 0.545 | 0.00533 | -0.078 | 102.174
1.5 | 0.611 | 0.00505 | -0.079 | 121.098
2 | 0.677 | 0.00578 | -0.08 | 117.24
2.5 | 0.743 | 0.00603 | -0.081 | 123.263
3 | 0.809 | 0.00644 | -0.083 | 125.634
3.5 | 0.874 | 0.00672 | -0.084 | 130.054
4 | 0.938 | 0.00703 | -0.085 | 133.411
4.5 | 1.001 | 0.00684 | -0.086 | 146.406
5 | 1.063 | 0.00698 | -0.087 | 152.263
5.5 | 1.124 | 0.00731 | -0.088 | 153.784
6 | 1.184 | 0.00774 | -0.089 | 152.928
6.5 | 1.239 | 0.00821 | -0.09 | 150.897
7 | 1.273 | 0.00885 | -0.092 | 143.795
7.5 | 1.283 | 0.01035 | -0.093 | 123.885
8 | 1.238 | 0.01169 | -0.094 | 105.94
8.5 | 0.699 | 0.02674 | -0.084 | 26.141
9 | 0.751 | 0.02295 | -0.089 | 32.722
9.5 | 0.72 | 0.0447 | -0.076 | 16.097
10 | 0.726 | 0.05981 | -0.069 | 12.141
10.5 | 0.73 | 0.0773 | -0.054 | 9.447
11 | 0.775 | 0.06658 | -0.068 | 11.644
11.5 | 0.792 | 0.07791 | -0.063 | 10.171
12 | 0.857 | 0.05532 | -0.08 | 15.485
12.5 | 0.886 | 0.05819 | -0.081 | 15.235

## 152. Re 20M Mach 0.50 (2)
BIGFOIL.COM POLAR EXPORT
goe488
GOE 488 |  |  |  | Cl Max: | 1.3736 | at alpha= | 8.5 | deg
XFOIL ncrit=9 |  |  |  | L/D Max: | 159.188 | at alpha= | 6 | deg
Re: | 20000000 |  |  | Cd Min: | 0.24716 | at alpha= | -19 | deg
Mach: | 0.5 |  |  | Cl=0 at alpha= | -2.8701 | deg
|  |  |  | @ Cl=0.1, Cd= | 0.0055904
|  |  |  | @ Cl=0.4, Cd= | 0.0054697
|  |  |  | @ Cl=0.6, Cd= | 0.0061053
alpha (deg) | Cl | Cd | Cm | Cl/Cd
-19 | -0.7164 | 0.24716 | 0.0387 | -2.8985
-18.5 | -0.6949 | 0.23984 | 0.0342 | -2.8973
-18 | -0.6749 | 0.23132 | 0.0297 | -2.9176
-17.5 | -0.6553 | 0.22289 | 0.0253 | -2.94
-17 | -0.6365 | 0.21422 | 0.021 | -2.9712
-16.5 | -0.6188 | 0.20505 | 0.0166 | -3.0178
-16 | -0.5989 | 0.19758 | 0.0127 | -3.0312
-15.5 | -0.5794 | 0.19022 | 0.0089 | -3.0459
-15 | -0.5676 | 0.17991 | 0.0046 | -3.1549
-14.5 | -0.5552 | 0.17042 | 0.0004 | -3.2578
-14 | -0.5397 | 0.16261 | -0.0031 | -3.319
-13.5 | -0.5327 | 0.15274 | -0.0073 | -3.4876
-13 | -0.5244 | 0.14385 | -0.0111 | -3.6455
-12.5 | -0.512 | 0.13655 | -0.0139 | -3.7495
-12 | -0.5009 | 0.1276 | -0.0189 | -3.9255
-11.5 | -0.4834 | 0.11901 | -0.0248 | -4.0618
-11 | -0.4749 | 0.10911 | -0.0316 | -4.3525
-10.5 | -0.4514 | 0.10107 | -0.0385 | -4.4662
-10 | -0.4482 | 0.09442 | -0.0399 | -4.7469
-9 | -0.4005 | 0.07254 | -0.068 | -5.5211
-8.5 | -0.3517 | 0.06134 | -0.0896 | -5.7336
-8 | -0.368 | 0.05541 | -0.0915 | -6.6414
-7.5 | -0.3754 | 0.04681 | -0.0974 | -8.0197
-7 | -0.3713 | 0.03782 | -0.1019 | -9.8176
-6.5 | -0.3819 | 0.02405 | -0.1058 | -15.8794
-6 | -0.3799 | 0.01299 | -0.1036 | -29.2456
-5.5 | -0.3426 | 0.0078 | -0.099 | -43.9231
-5 | -0.2825 | 0.00638 | -0.0944 | -44.279
-4.5 | -0.2167 | 0.00582 | -0.0908 | -37.2337
-4 | -0.1491 | 0.00559 | -0.088 | -26.6726
-3.5 | -0.0827 | 0.00555 | -0.0855 | -14.9009
-2.5 | 0.0486 | 0.00566 | -0.0817 | 8.5866
-2 | 0.1151 | 0.00557 | -0.0804 | 20.6643
-1.5 | 0.1811 | 0.00548 | -0.0794 | 33.0474
-1 | 0.246 | 0.00547 | -0.0783 | 44.9726
-0.5 | 0.3111 | 0.00546 | -0.0774 | 56.978
0 | 0.3762 | 0.00544 | -0.0767 | 69.1544
0.5 | 0.4402 | 0.00552 | -0.0758 | 79.7464
1 | 0.5013 | 0.00582 | -0.0744 | 86.134
1.5 | 0.564 | 0.00602 | -0.0733 | 93.6877
2 | 0.6273 | 0.00617 | -0.0722 | 101.6694
2.5 | 0.6873 | 0.00646 | -0.0704 | 106.3932
3 | 0.751 | 0.00652 | -0.0692 | 115.184
3.5 | 0.8149 | 0.00664 | -0.0678 | 122.7259
4 | 0.8763 | 0.00702 | -0.0658 | 124.8291
4.5 | 0.9237 | 0.00624 | -0.061 | 148.0288
5 | 0.9838 | 0.0064 | -0.058 | 153.7188
5.5 | 1.0829 | 0.00685 | -0.0628 | 158.0876
6 | 1.1573 | 0.00727 | -0.0619 | 159.1884
6.5 | 1.2379 | 0.00779 | -0.0616 | 158.9089
7 | 1.3001 | 0.00847 | -0.0569 | 153.4947
7.5 | 1.3486 | 0.01018 | -0.0495 | 132.4754
8 | 1.3696 | 0.01349 | -0.0382 | 101.5271
8.5 | 1.3736 | 0.01751 | -0.0255 | 78.4466
9 | 1.3513 | 0.02221 | -0.012 | 60.842
9.5 | 1.3215 | 0.02831 | -0.0031 | 46.6796
10 | 1.2846 | 0.03668 | 0 | 35.0218
10.5 | 1.2471 | 0.04828 | -0.0048 | 25.8306
11 | 1.211 | 0.06365 | -0.0158 | 19.0259
11.5 | 1.1781 | 0.07771 | -0.0238 | 15.1602
12 | 1.1443 | 0.091 | -0.0304 | 12.5747
12.5 | 1.1123 | 0.10433 | -0.0367 | 10.6614
13 | 1.0872 | 0.11699 | -0.0424 | 9.2931
13.5 | 1.0664 | 0.1295 | -0.048 | 8.2347