## index
index | Re | Mach | Datasource
1 | 50000 | 0 | JavaFoil+Calcfoil stall+Eppler ext transition
2 | 50000 | 0 | XFOIL ncrit=9
3 | 50000 | 0.1 | JavaFoil+Calcfoil stall+Eppler ext transition
4 | 50000 | 0.1 | XFOIL ncrit=9
5 | 50000 | 0.25 | JavaFoil+Calcfoil stall+Eppler ext transition
6 | 50000 | 0.25 | XFOIL ncrit=9
7 | 50000 | 0.5 | JavaFoil+Calcfoil stall+Eppler ext transition
8 | 50000 | 0.5 | XFOIL ncrit=9
9 | 100000 | 0 | JavaFoil+Calcfoil stall+Eppler ext transition
10 | 100000 | 0 | XFOIL ncrit=9
11 | 100000 | 0.1 | JavaFoil+Calcfoil stall+Eppler ext transition
12 | 100000 | 0.1 | XFOIL ncrit=9
13 | 100000 | 0.25 | JavaFoil+Calcfoil stall+Eppler ext transition
14 | 100000 | 0.25 | XFOIL ncrit=9
15 | 100000 | 0.5 | JavaFoil+Calcfoil stall+Eppler ext transition
16 | 100000 | 0.5 | XFOIL ncrit=9
17 | 250000 | 0 | JavaFoil+Calcfoil stall+Eppler ext transition
18 | 250000 | 0 | XFOIL ncrit=9
19 | 250000 | 0.1 | JavaFoil+Calcfoil stall+Eppler ext transition
20 | 250000 | 0.1 | XFOIL ncrit=9
21 | 250000 | 0.25 | JavaFoil+Calcfoil stall+Eppler ext transition
22 | 250000 | 0.25 | XFOIL ncrit=9
23 | 250000 | 0.5 | JavaFoil+Calcfoil stall+Eppler ext transition
24 | 250000 | 0.5 | XFOIL ncrit=9
25 | 500000 | 0 | JavaFoil+Calcfoil stall+Eppler ext transition
26 | 500000 | 0 | XFOIL ncrit=9
27 | 500000 | 0.1 | JavaFoil+Calcfoil stall+Eppler ext transition
28 | 500000 | 0.1 | XFOIL ncrit=9
29 | 500000 | 0.25 | JavaFoil+Calcfoil stall+Eppler ext transition
30 | 500000 | 0.25 | XFOIL ncrit=9
31 | 500000 | 0.5 | JavaFoil+Calcfoil stall+Eppler ext transition
32 | 500000 | 0.5 | XFOIL ncrit=9
33 | 750000 | 0 | JavaFoil+Calcfoil stall+Eppler ext transition
34 | 750000 | 0 | XFOIL ncrit=9
35 | 750000 | 0.1 | JavaFoil+Calcfoil stall+Eppler ext transition
36 | 750000 | 0.1 | XFOIL ncrit=9
37 | 750000 | 0.25 | JavaFoil+Calcfoil stall+Eppler ext transition
38 | 750000 | 0.25 | XFOIL ncrit=9
39 | 750000 | 0.5 | JavaFoil+Calcfoil stall+Eppler ext transition
40 | 750000 | 0.5 | XFOIL ncrit=9
41 | 1000000 | 0 | JavaFoil+Calcfoil stall+Eppler ext transition
42 | 1000000 | 0 | XFOIL ncrit=9
43 | 1000000 | 0.1 | JavaFoil+Calcfoil stall+Eppler ext transition
44 | 1000000 | 0.1 | XFOIL ncrit=9
45 | 1000000 | 0.25 | JavaFoil+Calcfoil stall+Eppler ext transition
46 | 1000000 | 0.25 | XFOIL ncrit=9
47 | 1000000 | 0.5 | JavaFoil+Calcfoil stall+Eppler ext transition
48 | 1000000 | 0.5 | XFOIL ncrit=9
49 | 2000000 | 0 | JavaFoil+Calcfoil stall+Eppler ext transition
50 | 2000000 | 0 | XFOIL ncrit=9
51 | 2000000 | 0.1 | JavaFoil+Calcfoil stall+Eppler ext transition
52 | 2000000 | 0.1 | XFOIL ncrit=9
53 | 2000000 | 0.25 | JavaFoil+Calcfoil stall+Eppler ext transition
54 | 2000000 | 0.25 | XFOIL ncrit=9
55 | 2000000 | 0.5 | JavaFoil+Calcfoil stall+Eppler ext transition
56 | 2000000 | 0.5 | XFOIL ncrit=9
57 | 3000000 | 0 | JavaFoil+Calcfoil stall+Eppler ext transition
58 | 3000000 | 0 | XFOIL ncrit=9
59 | 3000000 | 0.1 | JavaFoil+Calcfoil stall+Eppler ext transition
60 | 3000000 | 0.1 | XFOIL ncrit=9
61 | 3000000 | 0.25 | JavaFoil+Calcfoil stall+Eppler ext transition
62 | 3000000 | 0.25 | XFOIL ncrit=9
63 | 3000000 | 0.5 | JavaFoil+Calcfoil stall+Eppler ext transition
64 | 3000000 | 0.5 | XFOIL ncrit=9
65 | 4000000 | 0 | JavaFoil+Calcfoil stall+Eppler ext transition
66 | 4000000 | 0 | XFOIL ncrit=9
67 | 4000000 | 0.1 | JavaFoil+Calcfoil stall+Eppler ext transition
68 | 4000000 | 0.1 | XFOIL ncrit=9
69 | 4000000 | 0.25 | JavaFoil+Calcfoil stall+Eppler ext transition
70 | 4000000 | 0.25 | XFOIL ncrit=9
71 | 4000000 | 0.5 | JavaFoil+Calcfoil stall+Eppler ext transition
72 | 4000000 | 0.5 | XFOIL ncrit=9
73 | 5000000 | 0 | JavaFoil+Calcfoil stall+Eppler ext transition
74 | 5000000 | 0 | XFOIL ncrit=9
75 | 5000000 | 0.1 | JavaFoil+Calcfoil stall+Eppler ext transition
76 | 5000000 | 0.1 | XFOIL ncrit=9
77 | 5000000 | 0.25 | JavaFoil+Calcfoil stall+Eppler ext transition
78 | 5000000 | 0.25 | XFOIL ncrit=9
79 | 5000000 | 0.5 | JavaFoil+Calcfoil stall+Eppler ext transition
80 | 5000000 | 0.5 | XFOIL ncrit=9
81 | 6000000 | 0 | JavaFoil+Calcfoil stall+Eppler ext transition
82 | 6000000 | 0 | XFOIL ncrit=9
83 | 6000000 | 0.1 | JavaFoil+Calcfoil stall+Eppler ext transition
84 | 6000000 | 0.1 | XFOIL ncrit=9
85 | 6000000 | 0.25 | JavaFoil+Calcfoil stall+Eppler ext transition
86 | 6000000 | 0.25 | XFOIL ncrit=9
87 | 6000000 | 0.5 | JavaFoil+Calcfoil stall+Eppler ext transition
88 | 6000000 | 0.5 | XFOIL ncrit=9
89 | 7000000 | 0 | JavaFoil+Calcfoil stall+Eppler ext transition
90 | 7000000 | 0 | XFOIL ncrit=9
91 | 7000000 | 0.1 | JavaFoil+Calcfoil stall+Eppler ext transition
92 | 7000000 | 0.1 | XFOIL ncrit=9
93 | 7000000 | 0.25 | JavaFoil+Calcfoil stall+Eppler ext transition
94 | 7000000 | 0.25 | XFOIL ncrit=9
95 | 7000000 | 0.5 | JavaFoil+Calcfoil stall+Eppler ext transition
96 | 7000000 | 0.5 | XFOIL ncrit=9
97 | 8000000 | 0 | JavaFoil+Calcfoil stall+Eppler ext transition
98 | 8000000 | 0 | XFOIL ncrit=9
99 | 8000000 | 0.1 | JavaFoil+Calcfoil stall+Eppler ext transition
100 | 8000000 | 0.1 | XFOIL ncrit=9
101 | 8000000 | 0.25 | JavaFoil+Calcfoil stall+Eppler ext transition
102 | 8000000 | 0.25 | XFOIL ncrit=9
103 | 8000000 | 0.5 | JavaFoil+Calcfoil stall+Eppler ext transition
104 | 8000000 | 0.5 | XFOIL ncrit=9
105 | 10000000 | 0 | JavaFoil+Calcfoil stall+Eppler ext transition
106 | 10000000 | 0 | XFOIL ncrit=9
107 | 10000000 | 0.1 | JavaFoil+Calcfoil stall+Eppler ext transition
108 | 10000000 | 0.1 | XFOIL ncrit=9
109 | 10000000 | 0.25 | JavaFoil+Calcfoil stall+Eppler ext transition
110 | 10000000 | 0.25 | XFOIL ncrit=9
111 | 10000000 | 0.5 | JavaFoil+Calcfoil stall+Eppler ext transition
112 | 10000000 | 0.5 | XFOIL ncrit=9
113 | 12000000 | 0 | JavaFoil+Calcfoil stall+Eppler ext transition
114 | 12000000 | 0 | XFOIL ncrit=9
115 | 12000000 | 0.1 | JavaFoil+Calcfoil stall+Eppler ext transition
116 | 12000000 | 0.1 | XFOIL ncrit=9
117 | 12000000 | 0.25 | JavaFoil+Calcfoil stall+Eppler ext transition
118 | 12000000 | 0.25 | XFOIL ncrit=9
119 | 12000000 | 0.5 | JavaFoil+Calcfoil stall+Eppler ext transition
120 | 12000000 | 0.5 | XFOIL ncrit=9
121 | 14000000 | 0 | JavaFoil+Calcfoil stall+Eppler ext transition
122 | 14000000 | 0 | XFOIL ncrit=9
123 | 14000000 | 0.1 | JavaFoil+Calcfoil stall+Eppler ext transition
124 | 14000000 | 0.1 | XFOIL ncrit=9
125 | 14000000 | 0.25 | JavaFoil+Calcfoil stall+Eppler ext transition
126 | 14000000 | 0.25 | XFOIL ncrit=9
127 | 14000000 | 0.5 | JavaFoil+Calcfoil stall+Eppler ext transition
128 | 14000000 | 0.5 | XFOIL ncrit=9
129 | 16000000 | 0 | JavaFoil+Calcfoil stall+Eppler ext transition
130 | 16000000 | 0 | XFOIL ncrit=9
131 | 16000000 | 0.1 | JavaFoil+Calcfoil stall+Eppler ext transition
132 | 16000000 | 0.1 | XFOIL ncrit=9
133 | 16000000 | 0.25 | JavaFoil+Calcfoil stall+Eppler ext transition
134 | 16000000 | 0.25 | XFOIL ncrit=9
135 | 16000000 | 0.5 | JavaFoil+Calcfoil stall+Eppler ext transition
136 | 16000000 | 0.5 | XFOIL ncrit=9
137 | 18000000 | 0 | JavaFoil+Calcfoil stall+Eppler ext transition
138 | 18000000 | 0 | XFOIL ncrit=9
139 | 18000000 | 0.1 | JavaFoil+Calcfoil stall+Eppler ext transition
140 | 18000000 | 0.1 | XFOIL ncrit=9
141 | 18000000 | 0.25 | JavaFoil+Calcfoil stall+Eppler ext transition
142 | 18000000 | 0.25 | XFOIL ncrit=9
143 | 18000000 | 0.5 | JavaFoil+Calcfoil stall+Eppler ext transition
144 | 18000000 | 0.5 | XFOIL ncrit=9
145 | 20000000 | 0 | JavaFoil+Calcfoil stall+Eppler ext transition
146 | 20000000 | 0 | XFOIL ncrit=9
147 | 20000000 | 0.1 | JavaFoil+Calcfoil stall+Eppler ext transition
148 | 20000000 | 0.1 | XFOIL ncrit=9
149 | 20000000 | 0.25 | JavaFoil+Calcfoil stall+Eppler ext transition
150 | 20000000 | 0.25 | XFOIL ncrit=9
151 | 20000000 | 0.5 | JavaFoil+Calcfoil stall+Eppler ext transition
152 | 20000000 | 0.5 | XFOIL ncrit=9

## 1. Re 50k Mach 0.00 (1)
BIGFOIL.COM POLAR EXPORT
EM 925 20103 181 n
EM 925 20103 181 n |  |  |  | Cl Max: | 1.142 | at alpha= | 12.5 | deg
JavaFoil+Calcfoil stall+Eppler ext transition |  |  |  | L/D Max: | 40.114 | at alpha= | 5 | deg
Re: | 50000 |  |  | Cd Min: | 0.0164 | at alpha= | -2 | deg
Mach: | 0 |  |  | Cl=0 at alpha= | -2.5833 | deg
|  |  |  | @ Cl=0.1, Cd= | 0.016803
|  |  |  | @ Cl=0.4, Cd= | 0.017239
|  |  |  | @ Cl=0.6, Cd= | 0.018299
alpha (deg) | Cl | Cd | Cm | Cl/Cd
-18.5 | -0.579 | 0.33208 | -0.017 | -1.744
-18 | -0.597 | 0.29603 | -0.017 | -2.015
-17.5 | -0.614 | 0.28354 | -0.017 | -2.164
-17 | -0.63 | 0.25934 | -0.017 | -2.428
-16.5 | -0.645 | 0.24373 | -0.017 | -2.645
-16 | -0.658 | 0.23463 | -0.018 | -2.804
-15.5 | -0.668 | 0.21335 | -0.018 | -3.133
-15 | -0.677 | 0.20278 | -0.018 | -3.338
-14.5 | -0.683 | 0.17968 | -0.018 | -3.802
-14 | -0.687 | 0.17367 | -0.019 | -3.956
-13.5 | -0.688 | 0.15664 | -0.019 | -4.394
-13 | -0.686 | 0.14518 | -0.019 | -4.728
-12.5 | -0.681 | 0.13341 | -0.019 | -5.107
-12 | -0.673 | 0.126 | -0.019 | -5.341
-11.5 | -0.661 | 0.11545 | -0.02 | -5.724
-11 | -0.644 | 0.1087 | -0.02 | -5.927
-10.5 | -0.624 | 0.09693 | -0.02 | -6.442
-10 | -0.601 | 0.08977 | -0.02 | -6.699
-9.5 | -0.575 | 0.08456 | -0.02 | -6.8
-9 | -0.546 | 0.07897 | -0.021 | -6.91
-8.5 | -0.514 | 0.07311 | -0.021 | -7.024
-8 | -0.479 | 0.06674 | -0.022 | -7.174
-7.5 | -0.442 | 0.06163 | -0.022 | -7.166
-7 | -0.402 | 0.05913 | -0.022 | -6.803
-6.5 | -0.361 | 0.05513 | -0.023 | -6.547
-6 | -0.318 | 0.05085 | -0.024 | -6.254
-5.5 | -0.274 | 0.04878 | -0.025 | -5.615
-5 | -0.229 | 0.04603 | -0.028 | -4.974
-4.5 | -0.226 | 0.01803 | -0.06 | -12.552
-4 | -0.168 | 0.01788 | -0.06 | -9.404
-3.5 | -0.109 | 0.01747 | -0.06 | -6.255
-3 | -0.05 | 0.01781 | -0.061 | -2.808
-2.5 | 0.01 | 0.01665 | -0.061 | 0.574
-2 | 0.069 | 0.0164 | -0.061 | 4.227
-1.5 | 0.129 | 0.01718 | -0.062 | 7.514
-1 | 0.189 | 0.0164 | -0.062 | 11.523
-0.5 | 0.249 | 0.01645 | -0.062 | 15.112
0 | 0.309 | 0.01703 | -0.063 | 18.159
0.5 | 0.369 | 0.01711 | -0.063 | 21.562
1 | 0.429 | 0.01736 | -0.063 | 24.69
1.5 | 0.488 | 0.01717 | -0.064 | 28.438
2 | 0.548 | 0.01792 | -0.064 | 30.566
2.5 | 0.607 | 0.01835 | -0.064 | 33.068
3 | 0.666 | 0.01897 | -0.064 | 35.093
3.5 | 0.724 | 0.01942 | -0.065 | 37.302
4 | 0.782 | 0.02022 | -0.065 | 38.698
4.5 | 0.84 | 0.02112 | -0.065 | 39.778
5 | 0.897 | 0.02236 | -0.066 | 40.114
5.5 | 0.946 | 0.02443 | -0.065 | 38.716
6 | 0.998 | 0.02547 | -0.066 | 39.172
6.5 | 1.047 | 0.02619 | -0.066 | 39.969
7 | 1.091 | 0.02758 | -0.065 | 39.547
7.5 | 1.124 | 0.02969 | -0.065 | 37.863
8 | 1.061 | 0.04517 | -0.055 | 23.485
8.5 | 1.03 | 0.06377 | -0.043 | 16.145
9 | 1.052 | 0.07056 | -0.039 | 14.905
9.5 | 1.075 | 0.07704 | -0.036 | 13.957
10 | 1.096 | 0.08248 | -0.035 | 13.288
10.5 | 1.113 | 0.08879 | -0.033 | 12.539
11 | 1.127 | 0.09563 | -0.032 | 11.785
11.5 | 1.136 | 0.10277 | -0.031 | 11.056
12 | 1.141 | 0.11001 | -0.03 | 10.374
12.5 | 1.142 | 0.11824 | -0.028 | 9.655
13 | 1.138 | 0.12667 | -0.027 | 8.983
13.5 | 1.128 | 0.1362 | -0.026 | 8.279
14 | 1.113 | 0.14589 | -0.025 | 7.631
14.5 | 1.095 | 0.15627 | -0.024 | 7.008
15 | 1.074 | 0.16821 | -0.023 | 6.382
15.5 | 1.049 | 0.18013 | -0.022 | 5.824
16 | 1.022 | 0.19335 | -0.022 | 5.286
16.5 | 0.993 | 0.20568 | -0.021 | 4.828
17 | 0.962 | 0.22733 | -0.021 | 4.233
17.5 | 0.93 | 0.23795 | -0.021 | 3.91

## 2. Re 50k Mach 0.00 (2)
BIGFOIL.COM POLAR EXPORT
EM 925 20103 181 n
EM 925 20103 181 n |  |  |  | Cl Max: | 1.1396 | at alpha= | 10 | deg
XFOIL ncrit=9 |  |  |  | L/D Max: | 33.2816 | at alpha= | 5.5 | deg
Re: | 50000 |  |  | Cd Min: | 0.25131 | at alpha= | -20 | deg
Mach: | 0 |  |  | Cl=0 at alpha= | -0.089056 | deg
|  |  |  | @ Cl=0.1, Cd= | 0.023099
|  |  |  | @ Cl=0.4, Cd= | 0.028138
|  |  |  | @ Cl=0.6, Cd= | 0.027012
alpha (deg) | Cl | Cd | Cm | Cl/Cd
-20 | -0.7372 | 0.25131 | 0.0514 | -2.9334
-19.5 | -0.7187 | 0.24489 | 0.0479 | -2.9348
-19 | -0.7071 | 0.24229 | 0.0422 | -2.9184
-18.5 | -0.6917 | 0.23548 | 0.0381 | -2.9374
-18 | -0.668 | 0.22623 | 0.0364 | -2.9527
-17.5 | -0.6596 | 0.22399 | 0.031 | -2.9448
-17 | -0.6381 | 0.21432 | 0.0287 | -2.9773
-16.5 | -0.6201 | 0.20774 | 0.0259 | -2.985
-16 | -0.6278 | 0.20964 | 0.0192 | -2.9947
-15.5 | -0.589 | 0.1945 | 0.0196 | -3.0283
-15 | -0.5896 | 0.19266 | 0.0145 | -3.0603
-14.5 | -0.5605 | 0.18161 | 0.014 | -3.0863
-14 | -0.5748 | 0.18184 | 0.0083 | -3.161
-13.5 | -0.5356 | 0.16884 | 0.0088 | -3.1722
-13 | -0.5294 | 0.16271 | 0.0058 | -3.2536
-12.5 | -0.5252 | 0.15778 | 0.0032 | -3.3287
-12 | -0.5023 | 0.14894 | 0.0025 | -3.3725
-11.5 | -0.4908 | 0.142 | 0.001 | -3.4563
-11 | -0.4827 | 0.13534 | -0.0006 | -3.5666
-10.5 | -0.4775 | 0.1289 | -0.0024 | -3.7044
-10 | -0.4701 | 0.12228 | -0.0036 | -3.8445
-9.5 | -0.4542 | 0.11528 | -0.0037 | -3.94
-9 | -0.4556 | 0.10985 | -0.0047 | -4.1475
-8.5 | -0.4547 | 0.10352 | -0.0055 | -4.3924
-8 | -0.4305 | 0.09574 | -0.0046 | -4.4966
-7.5 | -0.5367 | 0.07199 | -0.0379 | -7.4552
-7 | -0.5542 | 0.05641 | -0.0446 | -9.8245
-6.5 | -0.5379 | 0.04732 | -0.0447 | -11.3673
-6 | -0.5111 | 0.03954 | -0.0445 | -12.9262
-5.5 | -0.4719 | 0.0342 | -0.043 | -13.7982
-5 | -0.4274 | 0.02975 | -0.0416 | -14.3664
-4.5 | -0.3813 | 0.02648 | -0.04 | -14.3995
-4 | -0.3346 | 0.02364 | -0.0382 | -14.154
-3.5 | -0.2922 | 0.02152 | -0.0351 | -13.5781
-3 | -0.2591 | 0.02078 | -0.0282 | -12.4687
-2.5 | -0.2366 | 0.02057 | -0.0183 | -11.5022
-2 | -0.2222 | 0.02011 | -0.0067 | -11.0492
-1.5 | -0.109 | 0.01953 | -0.0186 | -5.5812
-1 | -0.0863 | 0.01915 | -0.0189 | -4.5065
-0.5 | -0.0383 | 0.01964 | -0.0212 | -1.9501
0 | 0.0083 | 0.02047 | -0.0228 | 0.40547
0.5 | 0.0527 | 0.02157 | -0.0242 | 2.4432
1 | 0.0949 | 0.02297 | -0.0255 | 4.1315
1.5 | 0.1813 | 0.02515 | -0.0351 | 7.2087
2 | 0.2968 | 0.02713 | -0.0483 | 10.9399
2.5 | 0.4033 | 0.02817 | -0.0579 | 14.3166
3 | 0.5105 | 0.02803 | -0.0648 | 18.2126
3.5 | 0.5948 | 0.02712 | -0.0658 | 21.9322
4 | 0.673 | 0.02549 | -0.0638 | 26.4025
4.5 | 0.7342 | 0.02449 | -0.0596 | 29.9796
5 | 0.7886 | 0.02427 | -0.0551 | 32.4928
5.5 | 0.8367 | 0.02514 | -0.0511 | 33.2816
6 | 0.8819 | 0.0268 | -0.0479 | 32.9067
6.5 | 0.9272 | 0.02898 | -0.0453 | 31.9945
7 | 0.9728 | 0.03155 | -0.0431 | 30.8336
7.5 | 1.0153 | 0.03476 | -0.0409 | 29.2089
8 | 1.0561 | 0.03846 | -0.0388 | 27.4597
8.5 | 1.0932 | 0.04285 | -0.0365 | 25.5123
9 | 1.1195 | 0.04818 | -0.0337 | 23.2358
9.5 | 1.1332 | 0.05497 | -0.0305 | 20.6149
10 | 1.1396 | 0.06253 | -0.0276 | 18.2249
10.5 | 1.0878 | 0.0744 | -0.0247 | 14.621
11 | 1.0262 | 0.08819 | -0.026 | 11.6362
12 | 0.7925 | 0.15241 | -0.0757 | 5.1998
12.5 | 0.8046 | 0.1603 | -0.0769 | 5.0193
13 | 0.8342 | 0.17036 | -0.0772 | 4.8967
13.5 | 0.8454 | 0.17847 | -0.0789 | 4.7369
14 | 0.8492 | 0.18507 | -0.0812 | 4.5885
14.5 | 0.8673 | 0.19389 | -0.0828 | 4.4732
15 | 0.8816 | 0.20191 | -0.0849 | 4.3663

## 3. Re 50k Mach 0.10 (1)
BIGFOIL.COM POLAR EXPORT
EM 925 20103 181 n
EM 925 20103 181 n |  |  |  | Cl Max: | 1.135 | at alpha= | 12 | deg
JavaFoil+Calcfoil stall+Eppler ext transition |  |  |  | L/D Max: | 40.093 | at alpha= | 5 | deg
Re: | 50000 |  |  | Cd Min: | 0.01642 | at alpha= | -0.5 | deg
Mach: | 0.1 |  |  | Cl=0 at alpha= | -2.5833 | deg
|  |  |  | @ Cl=0.1, Cd= | 0.016805
|  |  |  | @ Cl=0.4, Cd= | 0.017267
|  |  |  | @ Cl=0.6, Cd= | 0.018297
alpha (deg) | Cl | Cd | Cm | Cl/Cd
-18 | -0.551 | 0.32118 | -0.017 | -1.716
-17.5 | -0.571 | 0.30244 | -0.017 | -1.889
-17 | -0.591 | 0.28619 | -0.017 | -2.064
-16.5 | -0.609 | 0.25155 | -0.017 | -2.421
-16 | -0.625 | 0.23935 | -0.018 | -2.613
-15.5 | -0.639 | 0.2132 | -0.018 | -2.998
-15 | -0.651 | 0.20469 | -0.018 | -3.181
-14.5 | -0.661 | 0.19295 | -0.018 | -3.424
-14 | -0.668 | 0.17358 | -0.018 | -3.846
-13.5 | -0.672 | 0.16319 | -0.019 | -4.117
-13 | -0.673 | 0.14934 | -0.019 | -4.505
-12.5 | -0.67 | 0.13997 | -0.019 | -4.789
-12 | -0.664 | 0.12862 | -0.019 | -5.165
-11.5 | -0.654 | 0.12015 | -0.02 | -5.445
-11 | -0.639 | 0.10592 | -0.02 | -6.038
-10.5 | -0.621 | 0.09956 | -0.02 | -6.239
-10 | -0.599 | 0.09175 | -0.02 | -6.531
-9.5 | -0.574 | 0.08646 | -0.021 | -6.64
-9 | -0.546 | 0.07893 | -0.021 | -6.912
-8.5 | -0.514 | 0.07313 | -0.021 | -7.028
-8 | -0.48 | 0.06658 | -0.021 | -7.204
-7.5 | -0.443 | 0.0622 | -0.022 | -7.118
-7 | -0.404 | 0.05916 | -0.022 | -6.822
-6.5 | -0.362 | 0.05552 | -0.023 | -6.525
-6 | -0.319 | 0.05107 | -0.024 | -6.252
-5.5 | -0.275 | 0.04892 | -0.025 | -5.623
-5 | -0.23 | 0.04617 | -0.027 | -4.981
-4.5 | -0.227 | 0.01807 | -0.06 | -12.585
-4 | -0.169 | 0.01792 | -0.06 | -9.43
-3.5 | -0.11 | 0.01752 | -0.061 | -6.269
-3 | -0.05 | 0.01779 | -0.061 | -2.826
-2.5 | 0.01 | 0.01664 | -0.061 | 0.577
-2 | 0.07 | 0.01644 | -0.062 | 4.237
-1.5 | 0.13 | 0.01717 | -0.062 | 7.56
-1 | 0.19 | 0.01643 | -0.062 | 11.554
-0.5 | 0.25 | 0.01642 | -0.063 | 15.221
0 | 0.311 | 0.01701 | -0.063 | 18.275
0.5 | 0.371 | 0.01718 | -0.063 | 21.592
1 | 0.431 | 0.01736 | -0.064 | 24.823
1.5 | 0.491 | 0.01716 | -0.064 | 28.59
2 | 0.55 | 0.01793 | -0.064 | 30.698
2.5 | 0.61 | 0.01837 | -0.064 | 33.201
3 | 0.669 | 0.01901 | -0.065 | 35.199
3.5 | 0.728 | 0.01946 | -0.065 | 37.411
4 | 0.786 | 0.02033 | -0.065 | 38.675
4.5 | 0.844 | 0.02119 | -0.066 | 39.85
5 | 0.901 | 0.02248 | -0.066 | 40.093
5.5 | 0.95 | 0.02458 | -0.066 | 38.649
6 | 1.002 | 0.02562 | -0.066 | 39.102
6.5 | 1.05 | 0.02638 | -0.066 | 39.818
7 | 1.094 | 0.02781 | -0.066 | 39.345
7.5 | 1.124 | 0.03019 | -0.065 | 37.249
8 | 1.043 | 0.04993 | -0.053 | 20.884
8.5 | 1.031 | 0.06469 | -0.042 | 15.937
9 | 1.054 | 0.07112 | -0.039 | 14.821
9.5 | 1.077 | 0.07776 | -0.036 | 13.848
10 | 1.097 | 0.08333 | -0.034 | 13.163
10.5 | 1.113 | 0.08954 | -0.033 | 12.432
11 | 1.125 | 0.09687 | -0.032 | 11.615
11.5 | 1.133 | 0.10397 | -0.031 | 10.892
12 | 1.135 | 0.11222 | -0.029 | 10.112
12.5 | 1.133 | 0.12029 | -0.028 | 9.416
13 | 1.126 | 0.12822 | -0.027 | 8.781
13.5 | 1.112 | 0.13759 | -0.026 | 8.082
14 | 1.094 | 0.14951 | -0.025 | 7.316
14.5 | 1.072 | 0.15995 | -0.024 | 6.7
15 | 1.046 | 0.17184 | -0.023 | 6.086
15.5 | 1.017 | 0.18877 | -0.022 | 5.386
16 | 0.985 | 0.20372 | -0.021 | 4.836
16.5 | 0.952 | 0.21848 | -0.021 | 4.355
17 | 0.916 | 0.23154 | -0.021 | 3.958

## 4. Re 50k Mach 0.10 (2)
BIGFOIL.COM POLAR EXPORT
EM 925 20103 181 n
EM 925 20103 181 n |  |  |  | Cl Max: | 1.1317 | at alpha= | 10 | deg
XFOIL ncrit=9 |  |  |  | L/D Max: | 32.9925 | at alpha= | 5.5 | deg
Re: | 50000 |  |  | Cd Min: | 0.25195 | at alpha= | -20 | deg
Mach: | 0.1 |  |  | Cl=0 at alpha= | -0.070362 | deg
|  |  |  | @ Cl=0.1, Cd= | 0.023245
|  |  |  | @ Cl=0.4, Cd= | 0.02809
|  |  |  | @ Cl=0.6, Cd= | 0.027069
alpha (deg) | Cl | Cd | Cm | Cl/Cd
-20 | -0.739 | 0.25195 | 0.0518 | -2.9331
-19.5 | -0.7207 | 0.24568 | 0.0481 | -2.9335
-19 | -0.7101 | 0.24382 | 0.0422 | -2.9124
-18.5 | -0.6915 | 0.23521 | 0.0388 | -2.9399
-18 | -0.6693 | 0.22686 | 0.0367 | -2.9503
-17.5 | -0.6624 | 0.22545 | 0.0308 | -2.9381
-17 | -0.6383 | 0.21466 | 0.029 | -2.9735
-16.5 | -0.6214 | 0.20846 | 0.0259 | -2.9809
-16 | -0.6309 | 0.21117 | 0.019 | -2.9876
-15.5 | -0.5893 | 0.19498 | 0.0197 | -3.0224
-15 | -0.5923 | 0.19393 | 0.0143 | -3.0542
-14.5 | -0.5605 | 0.18209 | 0.014 | -3.0781
-14 | -0.5775 | 0.18305 | 0.0081 | -3.1549
-13.5 | -0.536 | 0.16944 | 0.0087 | -3.1634
-13 | -0.5266 | 0.16278 | 0.006 | -3.235
-12.5 | -0.5276 | 0.15879 | 0.0028 | -3.3226
-12 | -0.5025 | 0.14953 | 0.0024 | -3.3605
-11.5 | -0.4896 | 0.14242 | 0.001 | -3.4377
-11 | -0.4804 | 0.13565 | -0.0006 | -3.5415
-10.5 | -0.474 | 0.12911 | -0.0023 | -3.6713
-10 | -0.4659 | 0.12244 | -0.0035 | -3.8051
-9.5 | -0.4521 | 0.11566 | -0.0038 | -3.9089
-9 | -0.4569 | 0.11051 | -0.005 | -4.1345
-8.5 | -0.4509 | 0.10369 | -0.0055 | -4.3485
-8 | -0.4279 | 0.09604 | -0.0047 | -4.4554
-7.5 | -0.4461 | 0.09174 | -0.0047 | -4.8627
-7 | -0.5576 | 0.05694 | -0.0453 | -9.7928
-6.5 | -0.5385 | 0.04833 | -0.0447 | -11.1421
-6 | -0.5137 | 0.04035 | -0.0445 | -12.7311
-5.5 | -0.4753 | 0.03484 | -0.0431 | -13.6424
-5 | -0.4307 | 0.03026 | -0.0418 | -14.2333
-4.5 | -0.3851 | 0.02683 | -0.0401 | -14.3533
-4 | -0.3381 | 0.02395 | -0.0384 | -14.1169
-3.5 | -0.2944 | 0.02173 | -0.0355 | -13.5481
-3 | -0.2601 | 0.02088 | -0.0289 | -12.4569
-2.5 | -0.2361 | 0.02066 | -0.0193 | -11.4279
-2 | -0.2223 | 0.02024 | -0.0075 | -10.9832
-1.5 | -0.1067 | 0.0197 | -0.0188 | -5.4162
-1 | -0.0885 | 0.01923 | -0.0187 | -4.6022
-0.5 | -0.0403 | 0.01972 | -0.0211 | -2.0436
0 | 0.0066 | 0.02056 | -0.0227 | 0.32101
0.5 | 0.0512 | 0.02167 | -0.0241 | 2.3627
1 | 0.0936 | 0.02309 | -0.0255 | 4.0537
1.5 | 0.1864 | 0.02533 | -0.0361 | 7.3589
2 | 0.3033 | 0.02726 | -0.0494 | 11.1262
2.5 | 0.4128 | 0.0282 | -0.0591 | 14.6383
3 | 0.5107 | 0.02815 | -0.0646 | 18.1421
3.5 | 0.5984 | 0.0271 | -0.0657 | 22.0812
4 | 0.6735 | 0.02565 | -0.0634 | 26.2573
4.5 | 0.7368 | 0.02458 | -0.0592 | 29.9756
5 | 0.7903 | 0.02451 | -0.0547 | 32.244
5.5 | 0.839 | 0.02543 | -0.0508 | 32.9925
6 | 0.8865 | 0.02706 | -0.0476 | 32.7605
6.5 | 0.9325 | 0.02928 | -0.045 | 31.8477
7 | 0.9774 | 0.03201 | -0.0428 | 30.5342
7.5 | 1.0195 | 0.03527 | -0.0405 | 28.9056
8 | 1.0604 | 0.03905 | -0.0384 | 27.1549
8.5 | 1.0936 | 0.04385 | -0.0358 | 24.9396
9 | 1.1194 | 0.04929 | -0.0329 | 22.7105
9.5 | 1.1276 | 0.05654 | -0.0296 | 19.9434
10 | 1.1317 | 0.06424 | -0.0268 | 17.6167
10.5 | 1.0771 | 0.07612 | -0.0242 | 14.15
12 | 0.7918 | 0.15299 | -0.076 | 5.1755
12.5 | 0.8038 | 0.16085 | -0.0772 | 4.9972
13 | 0.8345 | 0.17108 | -0.0776 | 4.8778
13.5 | 0.8463 | 0.17925 | -0.0792 | 4.7213
14 | 0.8505 | 0.18588 | -0.0815 | 4.5755
14.5 | 0.8691 | 0.19479 | -0.0832 | 4.4617
15 | 0.8762 | 0.20099 | -0.0859 | 4.3594

## 5. Re 50k Mach 0.25 (1)
BIGFOIL.COM POLAR EXPORT
EM 925 20103 181 n
EM 925 20103 181 n |  |  |  | Cl Max: | 1.109 | at alpha= | 7 | deg
JavaFoil+Calcfoil stall+Eppler ext transition |  |  |  | L/D Max: | 40.085 | at alpha= | 4.5 | deg
Re: | 50000 |  |  | Cd Min: | 0.01654 | at alpha= | -2 | deg
Mach: | 0.25 |  |  | Cl=0 at alpha= | -2.5806 | deg
|  |  |  | @ Cl=0.1, Cd= | 0.016893
|  |  |  | @ Cl=0.4, Cd= | 0.017372
|  |  |  | @ Cl=0.6, Cd= | 0.018477
alpha (deg) | Cl | Cd | Cm | Cl/Cd
-16.5 | -0.26 | 0.44328 | -0.018 | -0.587
-16 | -0.319 | 0.39056 | -0.018 | -0.816
-15.5 | -0.369 | 0.34231 | -0.018 | -1.078
-15 | -0.415 | 0.31442 | -0.018 | -1.319
-14.5 | -0.456 | 0.27166 | -0.019 | -1.68
-14 | -0.493 | 0.2381 | -0.019 | -2.071
-13.5 | -0.525 | 0.21868 | -0.019 | -2.402
-13 | -0.552 | 0.18165 | -0.019 | -3.039
-12.5 | -0.573 | 0.16058 | -0.019 | -3.568
-12 | -0.588 | 0.15184 | -0.019 | -3.871
-11.5 | -0.596 | 0.13629 | -0.02 | -4.371
-11 | -0.596 | 0.12145 | -0.02 | -4.908
-10.5 | -0.59 | 0.11244 | -0.02 | -5.251
-10 | -0.579 | 0.10202 | -0.021 | -5.676
-9.5 | -0.562 | 0.09292 | -0.021 | -6.05
-9 | -0.54 | 0.08434 | -0.021 | -6.404
-8.5 | -0.513 | 0.0777 | -0.022 | -6.608
-8 | -0.482 | 0.07094 | -0.022 | -6.801
-7.5 | -0.448 | 0.06494 | -0.022 | -6.895
-7 | -0.41 | 0.05968 | -0.023 | -6.87
-6.5 | -0.369 | 0.0563 | -0.023 | -6.557
-6 | -0.326 | 0.05311 | -0.024 | -6.14
-5.5 | -0.281 | 0.04855 | -0.025 | -5.796
-5 | -0.235 | 0.04677 | -0.027 | -5.034
-4.5 | -0.233 | 0.0191 | -0.062 | -12.213
-4 | -0.173 | 0.01799 | -0.062 | -9.637
-3.5 | -0.113 | 0.01767 | -0.062 | -6.385
-3 | -0.052 | 0.01806 | -0.063 | -2.859
-2.5 | 0.01 | 0.01762 | -0.063 | 0.56
-2 | 0.072 | 0.01654 | -0.063 | 4.327
-1.5 | 0.133 | 0.01731 | -0.064 | 7.702
-1 | 0.195 | 0.01734 | -0.064 | 11.253
-0.5 | 0.257 | 0.01654 | -0.064 | 15.523
0 | 0.319 | 0.0172 | -0.065 | 18.572
0.5 | 0.381 | 0.01732 | -0.065 | 22.007
1 | 0.443 | 0.01749 | -0.065 | 25.304
1.5 | 0.504 | 0.01734 | -0.066 | 29.077
2 | 0.565 | 0.01819 | -0.066 | 31.09
2.5 | 0.626 | 0.01869 | -0.066 | 33.524
3 | 0.687 | 0.01934 | -0.067 | 35.536
3.5 | 0.748 | 0.02028 | -0.067 | 36.869
4 | 0.807 | 0.02072 | -0.067 | 38.963
4.5 | 0.867 | 0.02162 | -0.068 | 40.085
5 | 0.918 | 0.02384 | -0.067 | 38.501
5.5 | 0.972 | 0.02533 | -0.067 | 38.396
6 | 1.024 | 0.02655 | -0.067 | 38.564
6.5 | 1.071 | 0.02801 | -0.067 | 38.242
7 | 1.109 | 0.0295 | -0.067 | 37.595
7.5 | 1.09 | 0.0375 | -0.062 | 29.071
8 | 1.02 | 0.06159 | -0.045 | 16.556
8.5 | 1.041 | 0.06874 | -0.04 | 15.142
9 | 1.064 | 0.07491 | -0.037 | 14.198
9.5 | 1.083 | 0.08141 | -0.035 | 13.302
10 | 1.096 | 0.08881 | -0.034 | 12.337
10.5 | 1.102 | 0.09615 | -0.032 | 11.464
11 | 1.102 | 0.10393 | -0.031 | 10.6
11.5 | 1.093 | 0.11324 | -0.029 | 9.654
12 | 1.077 | 0.12322 | -0.027 | 8.74

## 6. Re 50k Mach 0.25 (2)
BIGFOIL.COM POLAR EXPORT
EM 925 20103 181 n
EM 925 20103 181 n |  |  |  | Cl Max: | 1.098 | at alpha= | 9 | deg
XFOIL ncrit=9 |  |  |  | L/D Max: | 32.2076 | at alpha= | 5.5 | deg
Re: | 50000 |  |  | Cd Min: | 0.25611 | at alpha= | -20 | deg
Mach: | 0.25 |  |  | Cl=0 at alpha= | 0.03587 | deg
|  |  |  | @ Cl=0.1, Cd= | 0.023988
|  |  |  | @ Cl=0.4, Cd= | 0.028431
|  |  |  | @ Cl=0.6, Cd= | 0.027301
alpha (deg) | Cl | Cd | Cm | Cl/Cd
-20 | -0.75 | 0.25611 | 0.0541 | -2.9284
-19.5 | -0.7329 | 0.25091 | 0.0493 | -2.921
-19 | -0.7283 | 0.25359 | 0.042 | -2.872
-18.5 | -0.6963 | 0.23711 | 0.0414 | -2.9366
-18 | -0.6781 | 0.23097 | 0.0376 | -2.9359
-17.5 | -0.6796 | 0.23438 | 0.0302 | -2.8996
-17 | -0.6423 | 0.21738 | 0.0304 | -2.9547
-16.5 | -0.6322 | 0.21405 | 0.0254 | -2.9535
-16 | -0.6117 | 0.205 | 0.0227 | -2.9839
-15.5 | -0.5932 | 0.19818 | 0.0199 | -2.9932
-15 | -0.5846 | 0.19307 | 0.0156 | -3.0279
-14.5 | -0.5645 | 0.1856 | 0.0136 | -3.0415
-14 | -0.5483 | 0.17803 | 0.0111 | -3.0798
-13.5 | -0.5452 | 0.17433 | 0.0074 | -3.1274
-13 | -0.5189 | 0.16434 | 0.0064 | -3.1575
-12.5 | -0.5222 | 0.16028 | 0.0026 | -3.258
-12 | -0.5112 | 0.15402 | 0.0008 | -3.319
-11.5 | -0.4919 | 0.14581 | -0.0001 | -3.3736
-11 | -0.4739 | 0.13783 | -0.0011 | -3.4383
-10.5 | -0.4621 | 0.13076 | -0.0025 | -3.534
-10 | -0.4524 | 0.12409 | -0.0036 | -3.6457
-9.5 | -0.4504 | 0.11842 | -0.0048 | -3.8034
-9 | -0.458 | 0.11339 | -0.0063 | -4.0392
-8.5 | -0.4333 | 0.10479 | -0.0059 | -4.1349
-8 | -0.4154 | 0.09769 | -0.0055 | -4.2522
-7.5 | -0.4876 | 0.08066 | -0.0285 | -6.0451
-7 | -0.5183 | 0.06584 | -0.0395 | -7.8721
-6.5 | -0.5379 | 0.05354 | -0.0443 | -10.0467
-6 | -0.5241 | 0.04495 | -0.0446 | -11.6596
-5.5 | -0.4923 | 0.03853 | -0.0434 | -12.7771
-5 | -0.4518 | 0.03309 | -0.0423 | -13.6537
-4.5 | -0.4047 | 0.02883 | -0.041 | -14.0375
-4 | -0.3561 | 0.02564 | -0.0393 | -13.8885
-3.5 | -0.3084 | 0.02303 | -0.0372 | -13.3912
-3 | -0.2673 | 0.02153 | -0.0325 | -12.4152
-2.5 | -0.2378 | 0.02118 | -0.0238 | -11.2276
-2 | -0.2203 | 0.0209 | -0.0124 | -10.5407
-1.5 | -0.1479 | 0.02046 | -0.0113 | -7.2287
-1 | -0.1009 | 0.01973 | -0.0171 | -5.114
-0.5 | -0.052 | 0.02015 | -0.0202 | -2.5806
0 | -0.0033 | 0.02102 | -0.0223 | -0.15699
0.5 | 0.0427 | 0.0222 | -0.0239 | 1.9234
1 | 0.086 | 0.02371 | -0.0255 | 3.6272
1.5 | 0.2144 | 0.02626 | -0.0418 | 8.1645
2 | 0.3317 | 0.0279 | -0.054 | 11.8889
2.5 | 0.4281 | 0.02865 | -0.0606 | 14.9424
3 | 0.5338 | 0.02816 | -0.0657 | 18.956
3.5 | 0.617 | 0.02708 | -0.0651 | 22.7843
4 | 0.6914 | 0.02571 | -0.0619 | 26.8923
4.5 | 0.7552 | 0.02494 | -0.0574 | 30.2807
5 | 0.8087 | 0.02538 | -0.053 | 31.8637
5.5 | 0.8593 | 0.02668 | -0.0492 | 32.2076
6 | 0.9061 | 0.02882 | -0.0461 | 31.44
6.5 | 0.9515 | 0.03151 | -0.0433 | 30.1968
7 | 0.9957 | 0.03477 | -0.0407 | 28.6368
7.5 | 1.0369 | 0.0386 | -0.0382 | 26.8627
8 | 1.0693 | 0.04347 | -0.0353 | 24.5986
8.5 | 1.0957 | 0.04906 | -0.0323 | 22.3339
9 | 1.098 | 0.05645 | -0.0287 | 19.4508
9.5 | 1.0832 | 0.06539 | -0.0259 | 16.5652
10 | 1.0187 | 0.07782 | -0.0252 | 13.0905
11.5 | 0.5877 | 0.13727 | -0.052 | 4.2813
12 | 0.6106 | 0.14502 | -0.0522 | 4.2105
12.5 | 0.6204 | 0.15184 | -0.0525 | 4.0859
13 | 0.6098 | 0.15481 | -0.0525 | 3.939
13.5 | 0.6173 | 0.16069 | -0.0531 | 3.8416
14 | 0.6167 | 0.16486 | -0.0539 | 3.7407

## 7. Re 50k Mach 0.50 (1)
BIGFOIL.COM POLAR EXPORT
EM 925 20103 181 n
EM 925 20103 181 n |  |  |  | Cl Max: | 1.228 | at alpha= | 20 | deg
JavaFoil+Calcfoil stall+Eppler ext transition |  |  |  | L/D Max: | 36.664 | at alpha= | 4.5 | deg
Re: | 50000 |  |  | Cd Min: | 0.01708 | at alpha= | -1 | deg
Mach: | 0.5 |  |  | Cl=0 at alpha= | -2.5797 | deg
|  |  |  | @ Cl=0.1, Cd= | 0.017935
|  |  |  | @ Cl=0.4, Cd= | 0.017917
|  |  |  | @ Cl=0.6, Cd= | 0.01907
alpha (deg) | Cl | Cd | Cm | Cl/Cd
-20 | -0.954 | 0.47694 | -0.032 | -2
-19.5 | -0.927 | 0.46624 | -0.033 | -1.989
-19 | -0.9 | 0.45297 | -0.032 | -1.986
-18.5 | -0.873 | 0.44756 | -0.032 | -1.951
-18 | -0.846 | 0.40525 | -0.032 | -2.087
-17.5 | -0.819 | 0.39399 | -0.032 | -2.079
-17 | -0.791 | 0.40418 | -0.032 | -1.958
-16.5 | -0.765 | 0.37433 | -0.032 | -2.043
-16 | -0.737 | 0.37159 | -0.031 | -1.983
-15.5 | -0.71 | 0.36658 | -0.032 | -1.937
-15 | -0.682 | 0.35624 | -0.031 | -1.915
-14.5 | -0.655 | 0.3469 | -0.031 | -1.889
-14 | -0.628 | 0.33679 | -0.031 | -1.864
-13.5 | -0.601 | 0.33329 | -0.031 | -1.802
-13 | -0.573 | 0.32064 | -0.03 | -1.787
-12.5 | -0.545 | 0.29066 | -0.03 | -1.877
-12 | -0.518 | 0.28233 | -0.03 | -1.836
-11.5 | -0.491 | 0.28997 | -0.029 | -1.692
-11 | -0.463 | 0.26329 | -0.028 | -1.759
-10.5 | -0.436 | 0.25203 | -0.029 | -1.729
-10 | -0.408 | 0.23814 | -0.028 | -1.714
-9.5 | -0.381 | 0.22611 | -0.027 | -1.683
-9 | -0.353 | 0.21141 | -0.027 | -1.671
-8.5 | -0.326 | 0.20296 | -0.026 | -1.605
-8 | -0.298 | 0.11841 | -0.025 | -2.518
-7.5 | -0.271 | 0.10765 | -0.024 | -2.514
-7 | -0.379 | 0.08483 | -0.024 | -4.462
-6.5 | -0.375 | 0.0685 | -0.024 | -5.471
-6 | -0.345 | 0.05934 | -0.025 | -5.808
-5.5 | -0.304 | 0.0545 | -0.026 | -5.577
-5 | -0.257 | 0.05001 | -0.027 | -5.148
-4.5 | -0.208 | 0.04549 | -0.03 | -4.562
-4 | -0.192 | 0.01997 | -0.069 | -9.639
-3.5 | -0.126 | 0.01858 | -0.07 | -6.758
-3 | -0.058 | 0.01808 | -0.07 | -3.186
-2.5 | 0.011 | 0.01758 | -0.07 | 0.627
-2 | 0.08 | 0.01828 | -0.071 | 4.375
-1.5 | 0.149 | 0.01709 | -0.071 | 8.717
-1 | 0.218 | 0.01708 | -0.072 | 12.766
-0.5 | 0.287 | 0.01823 | -0.072 | 15.745
0 | 0.357 | 0.01745 | -0.072 | 20.45
0.5 | 0.426 | 0.0182 | -0.073 | 23.395
1 | 0.495 | 0.01854 | -0.073 | 26.677
1.5 | 0.563 | 0.01895 | -0.073 | 29.708
2 | 0.631 | 0.01917 | -0.074 | 32.927
2.5 | 0.699 | 0.02002 | -0.074 | 34.936
3 | 0.767 | 0.02146 | -0.074 | 35.723
3.5 | 0.827 | 0.02376 | -0.074 | 34.795
4 | 0.89 | 0.02496 | -0.074 | 35.657
4.5 | 0.95 | 0.02592 | -0.074 | 36.664
5 | 1.007 | 0.0275 | -0.074 | 36.614
5.5 | 1.056 | 0.02951 | -0.074 | 35.793
6 | 1.087 | 0.03331 | -0.072 | 32.624
6.5 | 0.996 | 0.05533 | -0.054 | 17.996
7 | 1.006 | 0.06521 | -0.045 | 15.425
7.5 | 1.024 | 0.07288 | -0.04 | 14.051
8 | 1.026 | 0.08209 | -0.037 | 12.502
8.5 | 0.988 | 0.09618 | -0.033 | 10.273
9 | 0.632 | 0.14233 | -0.024 | 4.441
9.5 | 0.66 | 0.2336 | -0.031 | 2.825
10 | 0.688 | 0.26159 | -0.034 | 2.628
10.5 | 0.715 | 0.26478 | -0.035 | 2.7
11 | 0.742 | 0.29315 | -0.037 | 2.532
11.5 | 0.769 | 0.30284 | -0.038 | 2.541
12 | 0.797 | 0.308 | -0.039 | 2.587
12.5 | 0.824 | 0.33253 | -0.04 | 2.478
13 | 0.851 | 0.33892 | -0.041 | 2.512
13.5 | 0.879 | 0.35213 | -0.043 | 2.496
14 | 0.906 | 0.39027 | -0.044 | 2.322
14.5 | 0.933 | 0.38088 | -0.044 | 2.449
15 | 0.96 | 0.40558 | -0.045 | 2.367
15.5 | 0.988 | 0.41021 | -0.046 | 2.408
16 | 1.014 | 0.40916 | -0.046 | 2.478
16.5 | 1.041 | 0.42572 | -0.047 | 2.446
17 | 1.069 | 0.43885 | -0.048 | 2.435
17.5 | 1.095 | 0.44546 | -0.048 | 2.457
18 | 1.122 | 0.45318 | -0.049 | 2.476
18.5 | 1.148 | 0.46461 | -0.049 | 2.471
19 | 1.175 | 0.49814 | -0.05 | 2.36
19.5 | 1.201 | 0.49745 | -0.051 | 2.415
20 | 1.228 | 0.50963 | -0.051 | 2.411

## 8. Re 50k Mach 0.50 (2)
BIGFOIL.COM POLAR EXPORT
EM 925 20103 181 n
EM 925 20103 181 n |  |  |  | Cl Max: | 1.1272 | at alpha= | 20 | deg
XFOIL ncrit=9 |  |  |  | L/D Max: | 27.6391 | at alpha= | 4.5 | deg
Re: | 50000 |  |  | Cd Min: | 0.30755 | at alpha= | 20 | deg
Mach: | 0.5 |  |  | Cl=0 at alpha= | 0.29483 | deg
|  |  |  | @ Cl=0.1, Cd= | 0.026177
|  |  |  | @ Cl=0.4, Cd= | 0.030067
|  |  |  | @ Cl=0.6, Cd= | 0.029303
alpha (deg) | Cl | Cd | Cm | Cl/Cd
-19.5 | -0.7895 | 0.27246 | 0.058 | -2.8977
-19 | -0.7668 | 0.26491 | 0.0531 | -2.8946
-18.5 | -0.7544 | 0.2652 | 0.0456 | -2.8446
-18 | -0.7221 | 0.24898 | 0.0436 | -2.9002
-17.5 | -0.7022 | 0.24308 | 0.0385 | -2.8888
-17 | -0.6831 | 0.23618 | 0.0334 | -2.8923
-16.5 | -0.6558 | 0.22584 | 0.0306 | -2.9038
-16 | -0.6467 | 0.22444 | 0.0242 | -2.8814
-15.5 | -0.6136 | 0.21065 | 0.0225 | -2.9129
-15 | -0.6077 | 0.20937 | 0.0166 | -2.9025
-14.5 | -0.5729 | 0.19584 | 0.0152 | -2.9253
-14 | -0.5639 | 0.19154 | 0.0104 | -2.944
-13.5 | -0.5362 | 0.18162 | 0.0085 | -2.9523
-13 | -0.5179 | 0.17393 | 0.0055 | -2.9776
-12.5 | -0.5184 | 0.17131 | 0.0015 | -3.0261
-12 | -0.4959 | 0.16255 | -0.0003 | -3.0508
-11.5 | -0.4687 | 0.15278 | -0.0017 | -3.0678
-11 | -0.4511 | 0.14504 | -0.0035 | -3.1102
-10.5 | -0.4372 | 0.13803 | -0.0052 | -3.1674
-10 | -0.4233 | 0.13115 | -0.0064 | -3.2276
-9.5 | -0.4109 | 0.12431 | -0.0075 | -3.3054
-9 | -0.3986 | 0.1173 | -0.0086 | -3.3981
-8.5 | -0.3913 | 0.11109 | -0.0092 | -3.5224
-8 | -0.3914 | 0.1055 | -0.0098 | -3.71
-7.5 | -0.4213 | 0.09076 | -0.028 | -4.6419
-7 | -0.429 | 0.0817 | -0.0316 | -5.2509
-6.5 | -0.4428 | 0.07383 | -0.0328 | -5.9976
-6 | -0.4803 | 0.06419 | -0.0385 | -7.4825
-5.5 | -0.4952 | 0.05627 | -0.0389 | -8.8004
-5 | -0.5011 | 0.04791 | -0.0403 | -10.4592
-4.5 | -0.4786 | 0.04113 | -0.0397 | -11.6363
-4 | -0.4395 | 0.03478 | -0.0401 | -12.6366
-3.5 | -0.3865 | 0.0299 | -0.04 | -12.9264
-3 | -0.3307 | 0.02658 | -0.0384 | -12.4417
-2.5 | -0.2763 | 0.02435 | -0.0356 | -11.347
-1.5 | -0.2064 | 0.02333 | -0.0182 | -8.847
-1 | -0.1908 | 0.02288 | -0.0055 | -8.3392
-0.5 | -0.1087 | 0.02239 | -0.0134 | -4.8548
0 | -0.0536 | 0.02307 | -0.0186 | -2.3234
0.5 | 0.0373 | 0.02503 | -0.0285 | 1.4902
1 | 0.169 | 0.02744 | -0.044 | 6.1589
1.5 | 0.2874 | 0.02912 | -0.0549 | 9.8695
2 | 0.3933 | 0.03007 | -0.0615 | 13.0795
2.5 | 0.5015 | 0.03002 | -0.0653 | 16.7055
3 | 0.5937 | 0.02937 | -0.0643 | 20.2145
3.5 | 0.6795 | 0.02846 | -0.0609 | 23.8756
4 | 0.7507 | 0.02848 | -0.0562 | 26.3588
4.5 | 0.8148 | 0.02948 | -0.0516 | 27.6391
5 | 0.8676 | 0.03177 | -0.0472 | 27.3088
5.5 | 0.9142 | 0.03499 | -0.0431 | 26.1275
6 | 0.95 | 0.03934 | -0.0392 | 24.1484
6.5 | 0.971 | 0.04495 | -0.0353 | 21.6018
7 | 0.9683 | 0.05214 | -0.0319 | 18.5712
8 | 0.8965 | 0.07287 | -0.0327 | 12.3027
8.5 | 0.8353 | 0.08995 | -0.0439 | 9.2863
9 | 0.8106 | 0.10285 | -0.0505 | 7.8814
9.5 | 0.8169 | 0.11221 | -0.0525 | 7.2801
10 | 0.8108 | 0.12359 | -0.0576 | 6.5604
11.5 | 0.7836 | 0.16063 | -0.0826 | 4.8783
12 | 0.7978 | 0.16845 | -0.085 | 4.7361
12.5 | 0.8139 | 0.17636 | -0.0876 | 4.615
13 | 0.8316 | 0.18453 | -0.0905 | 4.5066
13.5 | 0.8499 | 0.19259 | -0.0935 | 4.413
14 | 0.8694 | 0.2011 | -0.097 | 4.3232
14.5 | 0.889 | 0.20935 | -0.1005 | 4.2465
15 | 0.914 | 0.21945 | -0.1036 | 4.165
15.5 | 0.9382 | 0.22931 | -0.1069 | 4.0914
16 | 0.956 | 0.2365 | -0.1114 | 4.0423
16.5 | 0.971 | 0.24302 | -0.1169 | 3.9956
17 | 0.9926 | 0.25226 | -0.1215 | 3.9348
17.5 | 1.0234 | 0.26582 | -0.1241 | 3.85
18 | 1.0352 | 0.26902 | -0.1313 | 3.848
18.5 | 1.0587 | 0.27935 | -0.136 | 3.7899
19 | 1.0834 | 0.28934 | -0.1402 | 3.7444
19.5 | 1.1006 | 0.29579 | -0.1472 | 3.7209
20 | 1.1272 | 0.30755 | -0.151 | 3.6651

## 9. Re 100k Mach 0.00 (1)
BIGFOIL.COM POLAR EXPORT
EM 925 20103 181 n
EM 925 20103 181 n |  |  |  | Cl Max: | 1.239 | at alpha= | 9 | deg
JavaFoil+Calcfoil stall+Eppler ext transition |  |  |  | L/D Max: | 50.622 | at alpha= | 6 | deg
Re: | 100000 |  |  | Cd Min: | 0.01259 | at alpha= | -0.5 | deg
Mach: | 0 |  |  | Cl=0 at alpha= | -2.5833 | deg
|  |  |  | @ Cl=0.1, Cd= | 0.012928
|  |  |  | @ Cl=0.4, Cd= | 0.013192
|  |  |  | @ Cl=0.6, Cd= | 0.014184
alpha (deg) | Cl | Cd | Cm | Cl/Cd
-18.5 | -0.579 | 0.27321 | -0.017 | -2.12
-18 | -0.597 | 0.24563 | -0.017 | -2.429
-17.5 | -0.614 | 0.23324 | -0.017 | -2.631
-17 | -0.63 | 0.21751 | -0.018 | -2.895
-16.5 | -0.645 | 0.2057 | -0.018 | -3.134
-16 | -0.658 | 0.19644 | -0.018 | -3.35
-15.5 | -0.668 | 0.18212 | -0.018 | -3.67
-15 | -0.677 | 0.16473 | -0.018 | -4.109
-14.5 | -0.683 | 0.15656 | -0.018 | -4.364
-14 | -0.687 | 0.14176 | -0.019 | -4.847
-13.5 | -0.688 | 0.13332 | -0.019 | -5.162
-13 | -0.686 | 0.12416 | -0.019 | -5.528
-12.5 | -0.681 | 0.11732 | -0.019 | -5.808
-12 | -0.673 | 0.10975 | -0.019 | -6.132
-11.5 | -0.661 | 0.10112 | -0.02 | -6.535
-11 | -0.644 | 0.09276 | -0.02 | -6.945
-10.5 | -0.625 | 0.08762 | -0.02 | -7.127
-10 | -0.601 | 0.08004 | -0.02 | -7.513
-9.5 | -0.575 | 0.07494 | -0.021 | -7.674
-9 | -0.546 | 0.07026 | -0.021 | -7.768
-8.5 | -0.514 | 0.06539 | -0.021 | -7.855
-8 | -0.479 | 0.06023 | -0.022 | -7.95
-7.5 | -0.442 | 0.05659 | -0.022 | -7.805
-7 | -0.402 | 0.05377 | -0.023 | -7.484
-6.5 | -0.361 | 0.05036 | -0.023 | -7.17
-6 | -0.318 | 0.0467 | -0.025 | -6.813
-5.5 | -0.275 | 0.04429 | -0.029 | -6.205
-5 | -0.284 | 0.01581 | -0.059 | -17.952
-4.5 | -0.226 | 0.01493 | -0.06 | -15.165
-4 | -0.168 | 0.01458 | -0.06 | -11.535
-3.5 | -0.109 | 0.01395 | -0.06 | -7.836
-3 | -0.05 | 0.01387 | -0.061 | -3.607
-2.5 | 0.01 | 0.01288 | -0.061 | 0.742
-2 | 0.069 | 0.01268 | -0.061 | 5.466
-1.5 | 0.129 | 0.01316 | -0.062 | 9.813
-1 | 0.189 | 0.01262 | -0.062 | 14.971
-0.5 | 0.249 | 0.01259 | -0.062 | 19.75
0 | 0.309 | 0.01307 | -0.063 | 23.661
0.5 | 0.369 | 0.01312 | -0.063 | 28.136
1 | 0.429 | 0.01326 | -0.063 | 32.337
1.5 | 0.488 | 0.01319 | -0.064 | 37.021
2 | 0.548 | 0.01377 | -0.064 | 39.772
2.5 | 0.607 | 0.01424 | -0.064 | 42.626
3 | 0.666 | 0.01491 | -0.064 | 44.661
3.5 | 0.724 | 0.01547 | -0.065 | 46.833
4 | 0.782 | 0.01637 | -0.065 | 47.814
4.5 | 0.84 | 0.01721 | -0.065 | 48.82
5 | 0.897 | 0.01829 | -0.066 | 49.042
5.5 | 0.953 | 0.01907 | -0.066 | 49.98
6 | 1.008 | 0.01992 | -0.066 | 50.622
6.5 | 1.055 | 0.02161 | -0.066 | 48.802
7 | 1.104 | 0.02268 | -0.066 | 48.65
7.5 | 1.149 | 0.02386 | -0.066 | 48.151
8 | 1.189 | 0.02519 | -0.066 | 47.202
8.5 | 1.222 | 0.02689 | -0.066 | 45.442
9 | 1.239 | 0.02973 | -0.065 | 41.691
9.5 | 1.193 | 0.04248 | -0.059 | 28.087
10 | 1.127 | 0.06708 | -0.046 | 16.795
10.5 | 1.127 | 0.07713 | -0.041 | 14.616
11 | 1.136 | 0.08438 | -0.038 | 13.464
11.5 | 1.143 | 0.09139 | -0.037 | 12.51
12 | 1.147 | 0.09821 | -0.035 | 11.675
12.5 | 1.145 | 0.10569 | -0.033 | 10.837
13 | 1.141 | 0.11277 | -0.032 | 10.118
13.5 | 1.13 | 0.1211 | -0.03 | 9.329
14 | 1.115 | 0.1294 | -0.029 | 8.617

## 10. Re 100k Mach 0.00 (2)
BIGFOIL.COM POLAR EXPORT
EM 925 20103 181 n
EM 925 20103 181 n |  |  |  | Cl Max: | 1.3016 | at alpha= | 11.5 | deg
XFOIL ncrit=9 |  |  |  | L/D Max: | 49.5099 | at alpha= | 4.5 | deg
Re: | 100000 |  |  | Cd Min: | 0.24837 | at alpha= | -20 | deg
Mach: | 0 |  |  | Cl=0 at alpha= | -0.75601 | deg
|  |  |  | @ Cl=0.1, Cd= | 0.016164
|  |  |  | @ Cl=0.4, Cd= | 0.01571
|  |  |  | @ Cl=0.6, Cd= | 0.014278
alpha (deg) | Cl | Cd | Cm | Cl/Cd
-20 | -0.7364 | 0.24837 | 0.053 | -2.9649
-19.5 | -0.7208 | 0.24312 | 0.0476 | -2.9648
-19 | -0.718 | 0.24378 | 0.0392 | -2.9453
-18.5 | -0.6871 | 0.22922 | 0.0399 | -2.9976
-18 | -0.6684 | 0.22275 | 0.037 | -3.0007
-17.5 | -0.6551 | 0.2176 | 0.0316 | -3.0106
-17 | -0.662 | 0.21865 | 0.023 | -3.0277
-16.5 | -0.6222 | 0.20299 | 0.0251 | -3.0652
-16 | -0.6047 | 0.19642 | 0.0223 | -3.0786
-15.5 | -0.5973 | 0.19148 | 0.0167 | -3.1194
-15 | -0.6032 | 0.18759 | 0.0099 | -3.2155
-14.5 | -0.5629 | 0.17607 | 0.0124 | -3.197
-14 | -0.5574 | 0.17055 | 0.0076 | -3.2682
-13.5 | -0.5647 | 0.16468 | 0.0012 | -3.4291
-13 | -0.5287 | 0.15521 | 0.0033 | -3.4064
-12.5 | -0.5254 | 0.14907 | -0.0008 | -3.5245
-12 | -0.5291 | 0.14133 | -0.006 | -3.7437
-11.5 | -0.5017 | 0.13414 | -0.0047 | -3.7401
-11 | -0.5382 | 0.12846 | -0.0167 | -4.1896
-10.5 | -0.4882 | 0.11959 | -0.0099 | -4.0823
-10 | -0.5176 | 0.11179 | -0.02 | -4.6301
-9.5 | -0.4794 | 0.1048 | -0.0155 | -4.5744
-9 | -0.4998 | 0.09623 | -0.0231 | -5.1938
-8.5 | -0.4819 | 0.08992 | -0.0224 | -5.3592
-8 | -0.4816 | 0.08265 | -0.0241 | -5.827
-7.5 | -0.6048 | 0.04501 | -0.0493 | -13.437
-7 | -0.5838 | 0.03768 | -0.0471 | -15.4936
-6.5 | -0.5518 | 0.03199 | -0.0451 | -17.2491
-6 | -0.512 | 0.02781 | -0.0431 | -18.4106
-5.5 | -0.4679 | 0.02438 | -0.0414 | -19.192
-5 | -0.4214 | 0.02178 | -0.04 | -19.348
-4.5 | -0.3734 | 0.01963 | -0.0389 | -19.0219
-4 | -0.3234 | 0.0177 | -0.0386 | -18.2712
-3.5 | -0.2709 | 0.01591 | -0.0392 | -17.027
-3 | -0.2216 | 0.01517 | -0.0385 | -14.6078
-2.5 | -0.1769 | 0.01508 | -0.0364 | -11.7308
-2 | -0.1369 | 0.01523 | -0.0331 | -8.9888
-1.5 | -0.1044 | 0.01547 | -0.0282 | -6.7485
-1 | -0.0548 | 0.01567 | -0.0259 | -3.4971
-0.5 | 0.0575 | 0.01602 | -0.0391 | 3.5893
0 | 0.1581 | 0.01636 | -0.0491 | 9.6638
0.5 | 0.2501 | 0.01642 | -0.0564 | 15.2314
1 | 0.3477 | 0.01605 | -0.0636 | 21.6636
1.5 | 0.4216 | 0.01557 | -0.0655 | 27.0777
2 | 0.4878 | 0.01498 | -0.0654 | 32.5634
2.5 | 0.5434 | 0.01458 | -0.0634 | 37.2702
3 | 0.5978 | 0.01428 | -0.061 | 41.8627
3.5 | 0.6499 | 0.01424 | -0.0585 | 45.639
4 | 0.6997 | 0.0145 | -0.056 | 48.2552
4.5 | 0.7476 | 0.0151 | -0.0535 | 49.5099
5 | 0.7935 | 0.01606 | -0.0511 | 49.4085
5.5 | 0.8384 | 0.01731 | -0.049 | 48.4344
6 | 0.8832 | 0.01878 | -0.0471 | 47.0288
6.5 | 0.9282 | 0.02041 | -0.0454 | 45.4777
7 | 0.9735 | 0.02219 | -0.0439 | 43.8711
7.5 | 1.019 | 0.02411 | -0.0424 | 42.2646
8 | 1.0642 | 0.02626 | -0.041 | 40.5255
8.5 | 1.1105 | 0.02881 | -0.0399 | 38.5456
9 | 1.1531 | 0.03149 | -0.0381 | 36.618
9.5 | 1.1939 | 0.03461 | -0.0363 | 34.4958
10 | 1.2314 | 0.03817 | -0.0344 | 32.2609
10.5 | 1.2682 | 0.04209 | -0.0326 | 30.1307
11 | 1.2795 | 0.04724 | -0.0279 | 27.0851
11.5 | 1.3016 | 0.05234 | -0.0255 | 24.8682
12 | 1.2726 | 0.05946 | -0.0188 | 21.4026
12.5 | 1.2227 | 0.06781 | -0.0137 | 18.0313
13 | 1.1553 | 0.0803 | -0.0154 | 14.3873
13.5 | 1.081 | 0.09882 | -0.0251 | 10.9391
14.5 | 0.899 | 0.17979 | -0.0727 | 5.0003
15 | 0.8736 | 0.18837 | -0.0832 | 4.6377
15.5 | 0.9143 | 0.1979 | -0.08 | 4.62
16 | 0.8962 | 0.20355 | -0.0904 | 4.4028
16.5 | 0.9286 | 0.21385 | -0.0893 | 4.3423

## 11. Re 100k Mach 0.10 (1)
BIGFOIL.COM POLAR EXPORT
EM 925 20103 181 n
EM 925 20103 181 n |  |  |  | Cl Max: | 1.237 | at alpha= | 9 | deg
JavaFoil+Calcfoil stall+Eppler ext transition |  |  |  | L/D Max: | 50.636 | at alpha= | 6 | deg
Re: | 100000 |  |  | Cd Min: | 0.01256 | at alpha= | -1 | deg
Mach: | 0.1 |  |  | Cl=0 at alpha= | -2.5833 | deg
|  |  |  | @ Cl=0.1, Cd= | 0.01293
|  |  |  | @ Cl=0.4, Cd= | 0.013176
|  |  |  | @ Cl=0.6, Cd= | 0.014242
alpha (deg) | Cl | Cd | Cm | Cl/Cd
-18 | -0.551 | 0.26349 | -0.017 | -2.092
-17.5 | -0.571 | 0.24887 | -0.017 | -2.296
-17 | -0.591 | 0.23348 | -0.018 | -2.53
-16.5 | -0.609 | 0.21267 | -0.018 | -2.863
-16 | -0.626 | 0.20118 | -0.018 | -3.109
-15.5 | -0.639 | 0.18252 | -0.018 | -3.502
-15 | -0.651 | 0.17436 | -0.018 | -3.734
-14.5 | -0.661 | 0.15694 | -0.018 | -4.209
-14 | -0.668 | 0.15142 | -0.019 | -4.409
-13.5 | -0.672 | 0.14121 | -0.019 | -4.757
-13 | -0.673 | 0.12767 | -0.019 | -5.269
-12.5 | -0.67 | 0.11986 | -0.019 | -5.592
-12 | -0.664 | 0.11085 | -0.02 | -5.993
-11.5 | -0.654 | 0.10117 | -0.02 | -6.467
-11 | -0.64 | 0.09331 | -0.02 | -6.854
-10.5 | -0.621 | 0.08765 | -0.02 | -7.088
-10 | -0.599 | 0.08156 | -0.02 | -7.348
-9.5 | -0.574 | 0.0763 | -0.021 | -7.524
-9 | -0.546 | 0.07043 | -0.021 | -7.746
-8.5 | -0.514 | 0.06643 | -0.021 | -7.738
-8 | -0.48 | 0.06086 | -0.022 | -7.882
-7.5 | -0.443 | 0.05668 | -0.022 | -7.812
-7 | -0.404 | 0.05387 | -0.023 | -7.494
-6.5 | -0.362 | 0.05056 | -0.023 | -7.168
-6 | -0.32 | 0.0468 | -0.025 | -6.828
-5.5 | -0.276 | 0.04457 | -0.028 | -6.185
-5 | -0.285 | 0.01586 | -0.06 | -17.969
-4.5 | -0.227 | 0.01488 | -0.06 | -15.281
-4 | -0.169 | 0.0146 | -0.06 | -11.57
-3.5 | -0.11 | 0.01401 | -0.061 | -7.842
-3 | -0.05 | 0.0139 | -0.061 | -3.616
-2.5 | 0.01 | 0.01293 | -0.061 | 0.743
-2 | 0.07 | 0.01265 | -0.062 | 5.507
-1.5 | 0.13 | 0.01321 | -0.062 | 9.824
-1 | 0.19 | 0.01256 | -0.062 | 15.116
-0.5 | 0.25 | 0.01261 | -0.063 | 19.824
0 | 0.311 | 0.01302 | -0.063 | 23.864
0.5 | 0.371 | 0.01307 | -0.063 | 28.371
1 | 0.431 | 0.01329 | -0.064 | 32.42
1.5 | 0.491 | 0.01319 | -0.064 | 37.195
2 | 0.55 | 0.01385 | -0.064 | 39.732
2.5 | 0.61 | 0.01432 | -0.065 | 42.577
3 | 0.669 | 0.01492 | -0.065 | 44.834
3.5 | 0.728 | 0.01558 | -0.065 | 46.725
4 | 0.786 | 0.01639 | -0.065 | 47.986
4.5 | 0.844 | 0.01727 | -0.066 | 48.875
5 | 0.901 | 0.01836 | -0.066 | 49.103
5.5 | 0.958 | 0.01917 | -0.066 | 49.962
6 | 1.013 | 0.02 | -0.067 | 50.636
6.5 | 1.059 | 0.02177 | -0.066 | 48.655
7 | 1.108 | 0.02284 | -0.066 | 48.504
7.5 | 1.153 | 0.02406 | -0.066 | 47.927
8 | 1.192 | 0.02545 | -0.066 | 46.852
8.5 | 1.223 | 0.02729 | -0.066 | 44.826
9 | 1.237 | 0.03054 | -0.065 | 40.498
9.5 | 1.161 | 0.04976 | -0.056 | 23.336
10 | 1.121 | 0.06954 | -0.045 | 16.12
10.5 | 1.126 | 0.07794 | -0.041 | 14.451
11 | 1.134 | 0.08546 | -0.038 | 13.263
11.5 | 1.139 | 0.09234 | -0.036 | 12.331
12 | 1.139 | 0.09982 | -0.034 | 11.415
12.5 | 1.136 | 0.10709 | -0.033 | 10.61
13 | 1.129 | 0.11418 | -0.032 | 9.886
13.5 | 1.114 | 0.12264 | -0.03 | 9.085
14 | 1.095 | 0.13164 | -0.028 | 8.32

## 12. Re 100k Mach 0.10 (2)
BIGFOIL.COM POLAR EXPORT
EM 925 20103 181 n
EM 925 20103 181 n |  |  |  | Cl Max: | 1.2925 | at alpha= | 11.5 | deg
XFOIL ncrit=9 |  |  |  | L/D Max: | 49.3688 | at alpha= | 4.5 | deg
Re: | 100000 |  |  | Cd Min: | 0.24915 | at alpha= | -20 | deg
Mach: | 0.1 |  |  | Cl=0 at alpha= | -0.7628 | deg
|  |  |  | @ Cl=0.1, Cd= | 0.016214
|  |  |  | @ Cl=0.4, Cd= | 0.015714
|  |  |  | @ Cl=0.6, Cd= | 0.014277
alpha (deg) | Cl | Cd | Cm | Cl/Cd
-20 | -0.7384 | 0.24915 | 0.0533 | -2.9637
-19.5 | -0.7231 | 0.24421 | 0.0476 | -2.961
-19 | -0.7209 | 0.24518 | 0.0392 | -2.9403
-18.5 | -0.6882 | 0.22983 | 0.0403 | -2.9944
-18 | -0.6696 | 0.22338 | 0.0372 | -2.9976
-17.5 | -0.6571 | 0.21862 | 0.0315 | -3.0057
-17 | -0.6642 | 0.21981 | 0.0229 | -3.0217
-16.5 | -0.6224 | 0.20351 | 0.0254 | -3.0583
-16 | -0.6052 | 0.19694 | 0.0224 | -3.073
-15.5 | -0.5993 | 0.19248 | 0.0163 | -3.1136
-15 | -0.5908 | 0.18516 | 0.0121 | -3.1908
-14.5 | -0.5625 | 0.17655 | 0.0125 | -3.1861
-14 | -0.5594 | 0.17146 | 0.0071 | -3.2626
-13.5 | -0.5581 | 0.16436 | 0.0024 | -3.3956
-13 | -0.5273 | 0.15567 | 0.0034 | -3.3873
-12.5 | -0.5273 | 0.14985 | -0.0014 | -3.5189
-12 | -0.5238 | 0.14165 | -0.0052 | -3.6978
-11.5 | -0.5004 | 0.13463 | -0.0048 | -3.7169
-11 | -0.5211 | 0.12751 | -0.0132 | -4.0867
-10.5 | -0.4861 | 0.12009 | -0.0099 | -4.0478
-10 | -0.5095 | 0.11224 | -0.0186 | -4.5394
-9.5 | -0.4766 | 0.10533 | -0.0154 | -4.5248
-9 | -0.4935 | 0.09692 | -0.0222 | -5.0918
-8.5 | -0.4836 | 0.09041 | -0.0233 | -5.349
-8 | -0.4765 | 0.08333 | -0.0238 | -5.7182
-7.5 | -0.6049 | 0.04558 | -0.0499 | -13.2712
-7 | -0.5854 | 0.03861 | -0.0475 | -15.1619
-6.5 | -0.5547 | 0.03284 | -0.0455 | -16.891
-6 | -0.5158 | 0.02834 | -0.0434 | -18.2004
-5.5 | -0.4718 | 0.02482 | -0.0416 | -19.0089
-5 | -0.4251 | 0.02212 | -0.0401 | -19.2179
-4.5 | -0.377 | 0.02 | -0.039 | -18.85
-4 | -0.3269 | 0.01795 | -0.0386 | -18.2117
-3.5 | -0.274 | 0.01611 | -0.0392 | -17.0081
-3 | -0.2239 | 0.01527 | -0.0388 | -14.6627
-2.5 | -0.1788 | 0.01516 | -0.0367 | -11.7942
-2 | -0.138 | 0.01531 | -0.0335 | -9.0137
-1.5 | -0.1052 | 0.01555 | -0.0285 | -6.7653
-1 | -0.0528 | 0.01579 | -0.0266 | -3.3439
-0.5 | 0.0585 | 0.01609 | -0.0394 | 3.6358
0 | 0.1622 | 0.0164 | -0.0499 | 9.8902
0.5 | 0.2536 | 0.01644 | -0.057 | 15.4258
1 | 0.3465 | 0.01611 | -0.0632 | 21.5084
1.5 | 0.4263 | 0.01552 | -0.066 | 27.4678
2 | 0.4879 | 0.01505 | -0.0652 | 32.4186
2.5 | 0.5467 | 0.01455 | -0.0634 | 37.5739
3 | 0.6013 | 0.01427 | -0.061 | 42.1374
3.5 | 0.6528 | 0.01428 | -0.0584 | 45.7143
4 | 0.7031 | 0.01457 | -0.0559 | 48.2567
4.5 | 0.7509 | 0.01521 | -0.0533 | 49.3688
5 | 0.7969 | 0.01621 | -0.0509 | 49.161
5.5 | 0.842 | 0.0175 | -0.0488 | 48.1143
6 | 0.8871 | 0.019 | -0.0469 | 46.6895
6.5 | 0.9325 | 0.02068 | -0.0452 | 45.0919
7 | 0.9782 | 0.02246 | -0.0436 | 43.553
7.5 | 1.0243 | 0.02449 | -0.0422 | 41.8252
8 | 1.0695 | 0.02663 | -0.0406 | 40.1615
8.5 | 1.1149 | 0.02924 | -0.0392 | 38.1293
9 | 1.1577 | 0.03206 | -0.0374 | 36.1104
9.5 | 1.1979 | 0.03533 | -0.0354 | 33.906
10 | 1.2332 | 0.03913 | -0.0331 | 31.5155
10.5 | 1.268 | 0.04344 | -0.0312 | 29.1897
11 | 1.2748 | 0.04874 | -0.0262 | 26.1551
11.5 | 1.2925 | 0.05407 | -0.0234 | 23.9042
12 | 1.2555 | 0.0613 | -0.0166 | 20.4812
12.5 | 1.2014 | 0.07043 | -0.0131 | 17.0581
13 | 1.135 | 0.08383 | -0.0167 | 13.5393
13.5 | 1.0669 | 0.10263 | -0.027 | 10.3956
14 | 0.8655 | 0.17357 | -0.0753 | 4.9865
14.5 | 0.8984 | 0.18079 | -0.0734 | 4.9693
15 | 0.8742 | 0.18916 | -0.0838 | 4.6215
15.5 | 0.9154 | 0.19889 | -0.0806 | 4.6025
16 | 0.8973 | 0.20437 | -0.0911 | 4.3906
16.5 | 0.9306 | 0.21485 | -0.0898 | 4.3314

## 13. Re 100k Mach 0.25 (1)
BIGFOIL.COM POLAR EXPORT
EM 925 20103 181 n
EM 925 20103 181 n |  |  |  | Cl Max: | 1.221 | at alpha= | 8.5 | deg
JavaFoil+Calcfoil stall+Eppler ext transition |  |  |  | L/D Max: | 49.915 | at alpha= | 5.5 | deg
Re: | 100000 |  |  | Cd Min: | 0.01268 | at alpha= | -0.5 | deg
Mach: | 0.25 |  |  | Cl=0 at alpha= | -2.5806 | deg
|  |  |  | @ Cl=0.1, Cd= | 0.013008
|  |  |  | @ Cl=0.4, Cd= | 0.013296
|  |  |  | @ Cl=0.6, Cd= | 0.014397
alpha (deg) | Cl | Cd | Cm | Cl/Cd
-16.5 | -0.26 | 0.35992 | -0.019 | -0.723
-16 | -0.319 | 0.31489 | -0.018 | -1.012
-15.5 | -0.369 | 0.26771 | -0.018 | -1.379
-15 | -0.415 | 0.24426 | -0.019 | -1.698
-14.5 | -0.456 | 0.2179 | -0.019 | -2.094
-14 | -0.493 | 0.1936 | -0.019 | -2.548
-13.5 | -0.525 | 0.17052 | -0.019 | -3.08
-13 | -0.552 | 0.15202 | -0.019 | -3.631
-12.5 | -0.573 | 0.13779 | -0.02 | -4.158
-12 | -0.588 | 0.12741 | -0.02 | -4.613
-11.5 | -0.596 | 0.11403 | -0.02 | -5.225
-11 | -0.596 | 0.10397 | -0.02 | -5.733
-10.5 | -0.59 | 0.09628 | -0.02 | -6.133
-10 | -0.579 | 0.08669 | -0.021 | -6.679
-9.5 | -0.562 | 0.0796 | -0.021 | -7.062
-9 | -0.54 | 0.07436 | -0.021 | -7.263
-8.5 | -0.513 | 0.06896 | -0.022 | -7.445
-8 | -0.482 | 0.06336 | -0.022 | -7.614
-7.5 | -0.448 | 0.05899 | -0.023 | -7.592
-7 | -0.41 | 0.05407 | -0.023 | -7.584
-6.5 | -0.369 | 0.05133 | -0.024 | -7.194
-6 | -0.326 | 0.04829 | -0.025 | -6.756
-5.5 | -0.282 | 0.04451 | -0.027 | -6.33
-5 | -0.292 | 0.01604 | -0.061 | -18.211
-4.5 | -0.233 | 0.01573 | -0.062 | -14.826
-4 | -0.173 | 0.0147 | -0.062 | -11.796
-3.5 | -0.113 | 0.01424 | -0.062 | -7.923
-3 | -0.052 | 0.01421 | -0.063 | -3.633
-2.5 | 0.01 | 0.01359 | -0.063 | 0.726
-2 | 0.072 | 0.01276 | -0.063 | 5.608
-1.5 | 0.133 | 0.0133 | -0.064 | 10.024
-1 | 0.195 | 0.01321 | -0.064 | 14.773
-0.5 | 0.257 | 0.01268 | -0.064 | 20.252
0 | 0.319 | 0.01318 | -0.065 | 24.234
0.5 | 0.381 | 0.01325 | -0.065 | 28.753
1 | 0.443 | 0.0134 | -0.065 | 33.026
1.5 | 0.504 | 0.01338 | -0.066 | 37.688
2 | 0.565 | 0.01407 | -0.066 | 40.183
2.5 | 0.626 | 0.01464 | -0.066 | 42.802
3 | 0.687 | 0.01529 | -0.067 | 44.946
3.5 | 0.748 | 0.01627 | -0.067 | 45.96
4 | 0.807 | 0.01682 | -0.067 | 48.018
4.5 | 0.867 | 0.0177 | -0.068 | 48.976
5 | 0.925 | 0.01856 | -0.068 | 49.848
5.5 | 0.982 | 0.01968 | -0.068 | 49.915
6 | 1.031 | 0.02184 | -0.068 | 47.216
6.5 | 1.082 | 0.02298 | -0.068 | 47.109
7 | 1.13 | 0.0239 | -0.068 | 47.293
7.5 | 1.172 | 0.02533 | -0.068 | 46.282
8 | 1.206 | 0.02718 | -0.067 | 44.376
8.5 | 1.221 | 0.03043 | -0.066 | 40.139
9 | 1.148 | 0.04819 | -0.057 | 23.826
9.5 | 1.103 | 0.0687 | -0.045 | 16.063
10 | 1.105 | 0.07782 | -0.04 | 14.198
10.5 | 1.108 | 0.08494 | -0.037 | 13.049
11 | 1.106 | 0.09185 | -0.036 | 12.042
11.5 | 1.096 | 0.1002 | -0.033 | 10.941
12 | 1.079 | 0.1084 | -0.031 | 9.955
12.5 | 1.054 | 0.1183 | -0.029 | 8.907
13 | 1.02 | 0.12913 | -0.027 | 7.902
13.5 | 0.976 | 0.14101 | -0.024 | 6.921

## 14. Re 100k Mach 0.25 (2)
BIGFOIL.COM POLAR EXPORT
EM 925 20103 181 n
EM 925 20103 181 n |  |  |  | Cl Max: | 1.2438 | at alpha= | 10.5 | deg
XFOIL ncrit=9 |  |  |  | L/D Max: | 48.4795 | at alpha= | 4.5 | deg
Re: | 100000 |  |  | Cd Min: | 0.25375 | at alpha= | -20 | deg
Mach: | 0.25 |  |  | Cl=0 at alpha= | -0.8309 | deg
|  |  |  | @ Cl=0.1, Cd= | 0.016547
|  |  |  | @ Cl=0.4, Cd= | 0.015791
|  |  |  | @ Cl=0.6, Cd= | 0.014479
alpha (deg) | Cl | Cd | Cm | Cl/Cd
-20 | -0.7503 | 0.25375 | 0.055 | -2.9568
-19.5 | -0.7383 | 0.2514 | 0.0475 | -2.9368
-19 | -0.7179 | 0.24172 | 0.0443 | -2.97
-18.5 | -0.6957 | 0.23346 | 0.0422 | -2.98
-18 | -0.6773 | 0.22701 | 0.0383 | -2.9836
-17.5 | -0.6707 | 0.2252 | 0.0305 | -2.9782
-17 | -0.6473 | 0.21424 | 0.0285 | -3.0214
-16.5 | -0.6254 | 0.2065 | 0.0266 | -3.0286
-16 | -0.6088 | 0.19997 | 0.0228 | -3.0445
-15.5 | -0.6119 | 0.19846 | 0.0148 | -3.0832
-15 | -0.5801 | 0.18598 | 0.015 | -3.1192
-14.5 | -0.5619 | 0.17918 | 0.0127 | -3.136
-14 | -0.5717 | 0.17692 | 0.0048 | -3.2314
-13.5 | -0.5396 | 0.16511 | 0.0052 | -3.2681
-13 | -0.5222 | 0.15809 | 0.0034 | -3.3032
-12.5 | -0.5386 | 0.15441 | -0.0048 | -3.4881
-12 | -0.5041 | 0.14373 | -0.0028 | -3.5073
-11.5 | -0.5024 | 0.13783 | -0.007 | -3.6451
-11 | -0.4887 | 0.12949 | -0.0085 | -3.774
-10.5 | -0.4801 | 0.12277 | -0.011 | -3.9106
-10 | -0.4793 | 0.11483 | -0.0147 | -4.174
-9.5 | -0.4671 | 0.10802 | -0.0161 | -4.3242
-9 | -0.466 | 0.10015 | -0.0192 | -4.653
-8 | -0.4594 | 0.0863 | -0.0235 | -5.3233
-7.5 | -0.5589 | 0.05656 | -0.0491 | -9.8815
-7 | -0.5724 | 0.04675 | -0.0486 | -12.2439
-6.5 | -0.5636 | 0.03839 | -0.0469 | -14.6809
-6 | -0.5348 | 0.03187 | -0.0448 | -16.7807
-5.5 | -0.4938 | 0.0276 | -0.0428 | -17.8913
-5 | -0.4471 | 0.02397 | -0.0413 | -18.6525
-4.5 | -0.3972 | 0.02143 | -0.0398 | -18.5348
-4 | -0.3459 | 0.0192 | -0.0392 | -18.0156
-3.5 | -0.2917 | 0.01729 | -0.0393 | -16.871
-3 | -0.2377 | 0.01591 | -0.0397 | -14.9403
-2.5 | -0.1891 | 0.01561 | -0.0382 | -12.114
-2 | -0.1455 | 0.01573 | -0.0353 | -9.2498
-1.5 | -0.1073 | 0.01602 | -0.0313 | -6.6979
-1 | -0.037 | 0.0164 | -0.032 | -2.2561
-0.5 | 0.0724 | 0.01651 | -0.042 | 4.3852
0 | 0.1705 | 0.01664 | -0.0514 | 10.2464
0.5 | 0.2701 | 0.01656 | -0.0595 | 16.3104
1 | 0.365 | 0.01606 | -0.0654 | 22.7273
1.5 | 0.4393 | 0.01549 | -0.0666 | 28.3602
2 | 0.4999 | 0.01506 | -0.0652 | 33.1939
2.5 | 0.5596 | 0.01463 | -0.0632 | 38.2502
3 | 0.6156 | 0.01442 | -0.0606 | 42.6907
3.5 | 0.6691 | 0.01453 | -0.0579 | 46.0496
4 | 0.7197 | 0.01501 | -0.0551 | 47.948
4.5 | 0.7684 | 0.01585 | -0.0524 | 48.4795
5 | 0.8155 | 0.01705 | -0.0499 | 47.8299
5.5 | 0.8622 | 0.01852 | -0.0476 | 46.5551
6 | 0.9091 | 0.02017 | -0.0456 | 45.0719
6.5 | 0.9563 | 0.02201 | -0.0436 | 43.4484
7 | 1.0041 | 0.02411 | -0.0419 | 41.6466
7.5 | 1.0519 | 0.02644 | -0.0401 | 39.7844
8 | 1.097 | 0.02898 | -0.038 | 37.8537
8.5 | 1.1432 | 0.03201 | -0.0362 | 35.7138
9 | 1.184 | 0.03565 | -0.0339 | 33.2118
9.5 | 1.2172 | 0.03956 | -0.0308 | 30.7685
10 | 1.231 | 0.045 | -0.0262 | 27.3556
10.5 | 1.2438 | 0.05049 | -0.0224 | 24.6346
11 | 1.2098 | 0.05773 | -0.0159 | 20.9562
11.5 | 1.1572 | 0.06699 | -0.0132 | 17.2742
12 | 1.0839 | 0.08181 | -0.0189 | 13.249
12.5 | 1.0081 | 0.10355 | -0.0324 | 9.7354
13.5 | 0.8565 | 0.16863 | -0.0751 | 5.0792
14 | 0.8719 | 0.17811 | -0.0773 | 4.8953
14.5 | 0.8942 | 0.18562 | -0.0781 | 4.8174
15 | 0.8794 | 0.19339 | -0.0871 | 4.5473
15.5 | 0.9234 | 0.20427 | -0.0838 | 4.5205

## 15. Re 100k Mach 0.50 (1)
BIGFOIL.COM POLAR EXPORT
EM 925 20103 181 n
EM 925 20103 181 n |  |  |  | Cl Max: | 1.228 | at alpha= | 20 | deg
JavaFoil+Calcfoil stall+Eppler ext transition |  |  |  | L/D Max: | 46.594 | at alpha= | 4 | deg
Re: | 100000 |  |  | Cd Min: | 0.01317 | at alpha= | -1 | deg
Mach: | 0.5 |  |  | Cl=0 at alpha= | -2.5797 | deg
|  |  |  | @ Cl=0.1, Cd= | 0.013892
|  |  |  | @ Cl=0.4, Cd= | 0.013789
|  |  |  | @ Cl=0.6, Cd= | 0.014853
alpha (deg) | Cl | Cd | Cm | Cl/Cd
-20 | -0.954 | 0.36882 | -0.032 | -2.586
-19.5 | -0.927 | 0.35986 | -0.033 | -2.577
-19 | -0.9 | 0.34876 | -0.032 | -2.58
-18.5 | -0.873 | 0.34358 | -0.032 | -2.542
-18 | -0.846 | 0.32748 | -0.032 | -2.583
-17.5 | -0.819 | 0.31951 | -0.032 | -2.564
-17 | -0.791 | 0.30774 | -0.032 | -2.572
-16.5 | -0.765 | 0.30269 | -0.032 | -2.526
-16 | -0.737 | 0.29931 | -0.031 | -2.462
-15.5 | -0.71 | 0.29448 | -0.032 | -2.411
-15 | -0.682 | 0.28597 | -0.031 | -2.386
-14.5 | -0.655 | 0.27778 | -0.031 | -2.36
-14 | -0.628 | 0.26946 | -0.031 | -2.33
-13.5 | -0.601 | 0.26583 | -0.031 | -2.26
-13 | -0.573 | 0.24118 | -0.03 | -2.376
-12.5 | -0.545 | 0.23045 | -0.03 | -2.367
-12 | -0.518 | 0.22384 | -0.03 | -2.316
-11.5 | -0.491 | 0.21625 | -0.029 | -2.269
-11 | -0.463 | 0.20736 | -0.028 | -2.233
-10.5 | -0.436 | 0.18939 | -0.029 | -2.301
-10 | -0.408 | 0.17861 | -0.028 | -2.286
-9.5 | -0.381 | 0.17814 | -0.027 | -2.137
-9 | -0.353 | 0.16668 | -0.027 | -2.12
-8.5 | -0.326 | 0.09818 | -0.026 | -3.318
-8 | -0.298 | 0.09507 | -0.025 | -3.137
-7.5 | -0.271 | 0.08575 | -0.024 | -3.156
-7 | -0.379 | 0.0707 | -0.024 | -5.354
-6.5 | -0.375 | 0.06054 | -0.024 | -6.191
-6 | -0.345 | 0.05285 | -0.025 | -6.521
-5.5 | -0.304 | 0.04898 | -0.026 | -6.206
-5 | -0.258 | 0.04533 | -0.028 | -5.682
-4.5 | -0.258 | 0.01582 | -0.069 | -16.282
-4 | -0.192 | 0.01637 | -0.069 | -11.759
-3.5 | -0.126 | 0.01507 | -0.07 | -8.336
-3 | -0.058 | 0.01446 | -0.07 | -3.984
-2.5 | 0.011 | 0.01382 | -0.07 | 0.797
-2 | 0.08 | 0.01415 | -0.071 | 5.651
-1.5 | 0.149 | 0.01326 | -0.071 | 11.24
-1 | 0.218 | 0.01317 | -0.072 | 16.563
-0.5 | 0.287 | 0.01395 | -0.072 | 20.572
0 | 0.357 | 0.01339 | -0.072 | 26.65
0.5 | 0.426 | 0.01403 | -0.073 | 30.358
1 | 0.495 | 0.01434 | -0.073 | 34.48
1.5 | 0.563 | 0.01469 | -0.073 | 38.323
2 | 0.631 | 0.01499 | -0.074 | 42.121
2.5 | 0.699 | 0.0159 | -0.074 | 43.967
3 | 0.767 | 0.01722 | -0.074 | 44.512
3.5 | 0.833 | 0.01824 | -0.075 | 45.67
4 | 0.899 | 0.01929 | -0.075 | 46.594
4.5 | 0.956 | 0.0213 | -0.075 | 44.886
5 | 1.016 | 0.02255 | -0.075 | 45.044
5.5 | 1.071 | 0.02407 | -0.075 | 44.496
6 | 1.12 | 0.02615 | -0.075 | 42.833
6.5 | 1.158 | 0.02854 | -0.074 | 40.589
7 | 1.158 | 0.03403 | -0.071 | 34.022
7.5 | 1.044 | 0.06119 | -0.05 | 17.063
8 | 1.031 | 0.07163 | -0.041 | 14.387
8.5 | 0.989 | 0.08279 | -0.036 | 11.951
9 | 0.632 | 0.11616 | -0.024 | 5.442
9.5 | 0.66 | 0.1822 | -0.031 | 3.622
10 | 0.688 | 0.20327 | -0.034 | 3.383
10.5 | 0.715 | 0.20948 | -0.035 | 3.413
11 | 0.742 | 0.2187 | -0.037 | 3.393
11.5 | 0.769 | 0.22675 | -0.038 | 3.393
12 | 0.797 | 0.24315 | -0.039 | 3.277
12.5 | 0.824 | 0.25018 | -0.04 | 3.294
13 | 0.852 | 0.2698 | -0.041 | 3.156
13.5 | 0.879 | 0.28045 | -0.043 | 3.134
14 | 0.906 | 0.29265 | -0.044 | 3.097
14.5 | 0.933 | 0.3004 | -0.044 | 3.105
15 | 0.96 | 0.30618 | -0.045 | 3.136
15.5 | 0.988 | 0.31065 | -0.046 | 3.179
16 | 1.014 | 0.32106 | -0.046 | 3.158
16.5 | 1.041 | 0.32386 | -0.047 | 3.215
17 | 1.069 | 0.33419 | -0.048 | 3.198
17.5 | 1.095 | 0.34008 | -0.048 | 3.219
18 | 1.122 | 0.3651 | -0.049 | 3.074
18.5 | 1.148 | 0.37084 | -0.049 | 3.096
19 | 1.175 | 0.37973 | -0.05 | 3.095
19.5 | 1.201 | 0.37721 | -0.051 | 3.184
20 | 1.228 | 0.39027 | -0.051 | 3.148

## 16. Re 100k Mach 0.50 (2)
BIGFOIL.COM POLAR EXPORT
EM 925 20103 181 n
EM 925 20103 181 n |  |  |  | Cl Max: | 1.1284 | at alpha= | 20 | deg
XFOIL ncrit=9 |  |  |  | L/D Max: | 44.8019 | at alpha= | 3.5 | deg
Re: | 100000 |  |  | Cd Min: | 0.30029 | at alpha= | 20 | deg
Mach: | 0.5 |  |  | Cl=0 at alpha= | -1.133 | deg
|  |  |  | @ Cl=0.1, Cd= | 0.018194
|  |  |  | @ Cl=0.4, Cd= | 0.016491
|  |  |  | @ Cl=0.6, Cd= | 0.015327
alpha (deg) | Cl | Cd | Cm | Cl/Cd
-20 | -0.8132 | 0.27851 | 0.0628 | -2.9198
-19.5 | -0.7884 | 0.26883 | 0.0592 | -2.9327
-19 | -0.7653 | 0.26088 | 0.0543 | -2.9335
-18.5 | -0.7452 | 0.25498 | 0.0476 | -2.9226
-18 | -0.7262 | 0.24807 | 0.0416 | -2.9274
-17.5 | -0.6983 | 0.23696 | 0.0395 | -2.9469
-17 | -0.6758 | 0.22919 | 0.035 | -2.9486
-16.5 | -0.661 | 0.22488 | 0.0278 | -2.9393
-16 | -0.6397 | 0.21559 | 0.0236 | -2.9672
-15.5 | -0.6119 | 0.20564 | 0.0218 | -2.9756
-15 | -0.5945 | 0.19933 | 0.0166 | -2.9825
-14.5 | -0.5817 | 0.1928 | 0.011 | -3.0171
-14 | -0.5522 | 0.18268 | 0.0099 | -3.0228
-13.5 | -0.5371 | 0.17615 | 0.0054 | -3.0491
-12.5 | -0.4989 | 0.1601 | -0.0004 | -3.1162
-12 | -0.5095 | 0.15736 | -0.0076 | -3.2378
-11.5 | -0.4693 | 0.14536 | -0.0065 | -3.2285
-11 | -0.4764 | 0.14095 | -0.0124 | -3.3799
-10.5 | -0.447 | 0.13078 | -0.0125 | -3.418
-10 | -0.4438 | 0.12466 | -0.0162 | -3.5601
-9.5 | -0.424 | 0.11624 | -0.017 | -3.6476
-9 | -0.4496 | 0.11162 | -0.0248 | -4.028
-8.5 | -0.4062 | 0.1019 | -0.0213 | -3.9863
-8 | -0.4197 | 0.08911 | -0.0311 | -4.7099
-7.5 | -0.4261 | 0.0787 | -0.0361 | -5.4142
-7 | -0.4686 | 0.06545 | -0.0468 | -7.1597
-6.5 | -0.4943 | 0.05816 | -0.0469 | -8.499
-6 | -0.5222 | 0.05083 | -0.0458 | -10.2735
-5.5 | -0.5371 | 0.04318 | -0.0447 | -12.4386
-5 | -0.5264 | 0.03568 | -0.0441 | -14.7534
-4.5 | -0.4886 | 0.03005 | -0.0428 | -16.2596
-4 | -0.4359 | 0.02556 | -0.0421 | -17.054
-3.5 | -0.3752 | 0.02248 | -0.0413 | -16.6904
-3 | -0.3144 | 0.02021 | -0.0408 | -15.5567
-2.5 | -0.252 | 0.01853 | -0.0412 | -13.5996
-2 | -0.1597 | 0.01782 | -0.0465 | -8.9618
-1.5 | -0.0629 | 0.01806 | -0.0508 | -3.4828
-1 | 0.0228 | 0.01828 | -0.0522 | 1.2473
-0.5 | 0.0894 | 0.01823 | -0.0493 | 4.904
0 | 0.2017 | 0.01785 | -0.055 | 11.2997
0.5 | 0.336 | 0.01708 | -0.0674 | 19.6721
1 | 0.4142 | 0.01636 | -0.0684 | 25.3178
1.5 | 0.4839 | 0.01584 | -0.0671 | 30.5492
2 | 0.5541 | 0.01537 | -0.0651 | 36.0507
2.5 | 0.6179 | 0.01531 | -0.0621 | 40.3592
3 | 0.6778 | 0.01564 | -0.0587 | 43.3376
3.5 | 0.7352 | 0.01641 | -0.0552 | 44.802
4 | 0.7898 | 0.01763 | -0.0517 | 44.7986
4.5 | 0.8433 | 0.01921 | -0.0484 | 43.899
5 | 0.8969 | 0.02109 | -0.0452 | 42.5273
5.5 | 0.9502 | 0.02331 | -0.042 | 40.7636
6 | 1.0018 | 0.02596 | -0.0387 | 38.5901
6.5 | 1.0501 | 0.02912 | -0.0351 | 36.0611
7 | 1.0891 | 0.03297 | -0.0308 | 33.0331
7.5 | 1.1176 | 0.03746 | -0.0261 | 29.8345
8 | 1.1118 | 0.04378 | -0.0204 | 25.3952
8.5 | 1.0995 | 0.04993 | -0.0154 | 22.0208
9 | 1.0404 | 0.06052 | -0.0159 | 17.191
9.5 | 0.9655 | 0.07744 | -0.0264 | 12.4677
10 | 0.8969 | 0.09937 | -0.042 | 9.0259
10.5 | 0.8686 | 0.11466 | -0.0506 | 7.5754
11 | 0.8614 | 0.12637 | -0.056 | 6.8165
11.5 | 0.8687 | 0.13579 | -0.0589 | 6.3974
12 | 0.8705 | 0.14751 | -0.0643 | 5.9013
12.5 | 0.8782 | 0.15882 | -0.0693 | 5.5295
13 | 0.8693 | 0.17681 | -0.0817 | 4.9166
13.5 | 0.8705 | 0.18531 | -0.0885 | 4.6975
14 | 0.916 | 0.19776 | -0.087 | 4.6319
14.5 | 0.9038 | 0.20247 | -0.0971 | 4.4639
15 | 0.9375 | 0.21414 | -0.0977 | 4.378
15.5 | 0.9417 | 0.21985 | -0.1059 | 4.2834
16 | 0.9666 | 0.23034 | -0.109 | 4.1964
16.5 | 0.9813 | 0.2375 | -0.1157 | 4.1318
17 | 1.0049 | 0.24791 | -0.1194 | 4.0535
17.5 | 1.0213 | 0.25525 | -0.1264 | 4.0012
18 | 1.0505 | 0.26784 | -0.1283 | 3.9221
18.5 | 1.0628 | 0.27317 | -0.1377 | 3.8906
19 | 1.092 | 0.28494 | -0.1395 | 3.8324
19.5 | 1.1067 | 0.2917 | -0.1484 | 3.794
20 | 1.1284 | 0.30029 | -0.1545 | 3.7577

## 17. Re 250k Mach 0.00 (1)
BIGFOIL.COM POLAR EXPORT
EM 925 20103 181 n
EM 925 20103 181 n |  |  |  | Cl Max: | 1.322 | at alpha= | 10.5 | deg
JavaFoil+Calcfoil stall+Eppler ext transition |  |  |  | L/D Max: | 64.601 | at alpha= | 6.5 | deg
Re: | 250000 |  |  | Cd Min: | 0.00924 | at alpha= | -1 | deg
Mach: | 0 |  |  | Cl=0 at alpha= | -2.5833 | deg
|  |  |  | @ Cl=0.1, Cd= | 0.0095798
|  |  |  | @ Cl=0.4, Cd= | 0.009692
|  |  |  | @ Cl=0.6, Cd= | 0.010624
alpha (deg) | Cl | Cd | Cm | Cl/Cd
-18.5 | -0.579 | 0.22045 | -0.018 | -2.628
-18 | -0.597 | 0.20044 | -0.018 | -2.977
-17.5 | -0.614 | 0.18584 | -0.018 | -3.303
-17 | -0.63 | 0.17847 | -0.018 | -3.529
-16.5 | -0.645 | 0.1664 | -0.018 | -3.875
-16 | -0.658 | 0.15598 | -0.018 | -4.219
-15.5 | -0.669 | 0.14896 | -0.019 | -4.488
-15 | -0.677 | 0.14155 | -0.018 | -4.783
-14.5 | -0.683 | 0.12828 | -0.019 | -5.327
-14 | -0.687 | 0.12092 | -0.019 | -5.683
-13.5 | -0.688 | 0.11351 | -0.019 | -6.064
-13 | -0.687 | 0.10586 | -0.019 | -6.485
-12.5 | -0.681 | 0.10137 | -0.019 | -6.723
-12 | -0.673 | 0.0934 | -0.02 | -7.207
-11.5 | -0.661 | 0.08831 | -0.02 | -7.485
-11 | -0.644 | 0.08198 | -0.02 | -7.861
-10.5 | -0.625 | 0.07664 | -0.021 | -8.151
-10 | -0.601 | 0.07135 | -0.021 | -8.43
-9.5 | -0.575 | 0.06757 | -0.021 | -8.514
-9 | -0.546 | 0.0629 | -0.022 | -8.68
-8.5 | -0.514 | 0.05893 | -0.022 | -8.719
-8 | -0.479 | 0.05472 | -0.023 | -8.755
-7.5 | -0.442 | 0.05143 | -0.024 | -8.594
-7 | -0.403 | 0.04878 | -0.026 | -8.264
-6.5 | -0.449 | 0.01369 | -0.058 | -32.776
-6 | -0.395 | 0.01296 | -0.059 | -30.488
-5.5 | -0.34 | 0.01295 | -0.059 | -26.257
-5 | -0.284 | 0.01257 | -0.059 | -22.571
-4.5 | -0.226 | 0.01186 | -0.06 | -19.092
-4 | -0.168 | 0.01143 | -0.06 | -14.71
-3.5 | -0.109 | 0.01077 | -0.06 | -10.151
-3 | -0.05 | 0.01038 | -0.061 | -4.819
-2.5 | 0.01 | 0.00964 | -0.061 | 0.992
-2 | 0.069 | 0.00943 | -0.061 | 7.353
-1.5 | 0.129 | 0.00972 | -0.062 | 13.291
-1 | 0.189 | 0.00924 | -0.062 | 20.456
-0.5 | 0.249 | 0.00928 | -0.062 | 26.811
0 | 0.309 | 0.0096 | -0.063 | 32.209
0.5 | 0.369 | 0.00963 | -0.063 | 38.302
1 | 0.429 | 0.00975 | -0.063 | 43.974
1.5 | 0.488 | 0.00976 | -0.064 | 50.041
2 | 0.548 | 0.01028 | -0.064 | 53.257
2.5 | 0.607 | 0.01067 | -0.064 | 56.848
3 | 0.666 | 0.01125 | -0.064 | 59.16
3.5 | 0.724 | 0.01195 | -0.065 | 60.62
4 | 0.782 | 0.01276 | -0.065 | 61.342
4.5 | 0.84 | 0.01354 | -0.065 | 62.07
5 | 0.897 | 0.01447 | -0.066 | 61.98
5.5 | 0.953 | 0.01514 | -0.066 | 62.967
6 | 1.008 | 0.01588 | -0.066 | 63.513
6.5 | 1.062 | 0.01644 | -0.066 | 64.601
7 | 1.114 | 0.01727 | -0.067 | 64.507
7.5 | 1.164 | 0.01814 | -0.067 | 64.166
8 | 1.201 | 0.02013 | -0.067 | 59.669
8.5 | 1.241 | 0.0212 | -0.067 | 58.524
9 | 1.275 | 0.02246 | -0.067 | 56.751
9.5 | 1.301 | 0.02425 | -0.067 | 53.65
10 | 1.318 | 0.02601 | -0.066 | 50.675
10.5 | 1.322 | 0.02901 | -0.065 | 45.577
11 | 1.308 | 0.03471 | -0.063 | 37.694
11.5 | 1.261 | 0.04831 | -0.059 | 26.105
12 | 1.215 | 0.06605 | -0.053 | 18.399
12.5 | 1.185 | 0.08189 | -0.048 | 14.467
13 | 1.169 | 0.09178 | -0.046 | 12.734
13.5 | 1.149 | 0.10205 | -0.043 | 11.263
14 | 1.13 | 0.11121 | -0.041 | 10.16
14.5 | 1.107 | 0.11982 | -0.039 | 9.243
15 | 1.083 | 0.1296 | -0.037 | 8.354
15.5 | 1.056 | 0.13899 | -0.035 | 7.597

## 18. Re 250k Mach 0.00 (2)
BIGFOIL.COM POLAR EXPORT
EM 925 20103 181 n
EM 925 20103 181 n |  |  |  | Cl Max: | 1.3967 | at alpha= | 13.5 | deg
XFOIL ncrit=9 |  |  |  | L/D Max: | 69.6322 | at alpha= | 4 | deg
Re: | 250000 |  |  | Cd Min: | 0.24688 | at alpha= | -20 | deg
Mach: | 0 |  |  | Cl=0 at alpha= | -2.3232 | deg
|  |  |  | @ Cl=0.1, Cd= | 0.0094705
|  |  |  | @ Cl=0.4, Cd= | 0.00809
|  |  |  | @ Cl=0.6, Cd= | 0.0088821
alpha (deg) | Cl | Cd | Cm | Cl/Cd
-20 | -0.7399 | 0.24688 | 0.0547 | -2.997
-19.5 | -0.7281 | 0.24083 | 0.0468 | -3.0233
-19 | -0.7074 | 0.2328 | 0.0453 | -3.0387
-18.5 | -0.6892 | 0.22692 | 0.0423 | -3.0372
-18 | -0.6723 | 0.22043 | 0.0384 | -3.0499
-17.5 | -0.6631 | 0.21375 | 0.0308 | -3.1022
-17 | -0.6454 | 0.20547 | 0.0283 | -3.1411
-16.5 | -0.626 | 0.19926 | 0.0266 | -3.1416
-16 | -0.6099 | 0.19274 | 0.0233 | -3.1644
-15.5 | -0.6042 | 0.18536 | 0.0163 | -3.2596
-15 | -0.5905 | 0.17692 | 0.0136 | -3.3377
-14.5 | -0.571 | 0.17082 | 0.0125 | -3.3427
-14 | -0.5578 | 0.16396 | 0.0095 | -3.402
-13.5 | -0.5636 | 0.15517 | 0.0008 | -3.6321
-13 | -0.5542 | 0.14607 | -0.0012 | -3.7941
-12.5 | -0.5334 | 0.1404 | -0.001 | -3.7991
-12 | -0.5232 | 0.13341 | -0.0036 | -3.9217
-11.5 | -0.5404 | 0.12157 | -0.0155 | -4.4452
-11 | -0.5248 | 0.11465 | -0.0134 | -4.5774
-10.5 | -0.5121 | 0.10842 | -0.0147 | -4.7233
-10 | -0.5125 | 0.09944 | -0.0198 | -5.1539
-9 | -0.6988 | 0.04273 | -0.0551 | -16.3538
-8.5 | -0.6897 | 0.03558 | -0.0519 | -19.3845
-8 | -0.6718 | 0.02975 | -0.0483 | -22.5815
-7.5 | -0.6424 | 0.02536 | -0.0454 | -25.3312
-7 | -0.6049 | 0.02245 | -0.0432 | -26.9443
-6.5 | -0.5631 | 0.02014 | -0.0412 | -27.9593
-6 | -0.5184 | 0.01826 | -0.0395 | -28.3899
-5.5 | -0.4723 | 0.01666 | -0.0385 | -28.3493
-4.5 | -0.3367 | 0.01382 | -0.0448 | -24.3632
-4 | -0.258 | 0.01256 | -0.0504 | -20.5414
-3.5 | -0.1825 | 0.01151 | -0.0553 | -15.8558
-3 | -0.105 | 0.01075 | -0.0603 | -9.7674
-2.5 | -0.0249 | 0.01021 | -0.0652 | -2.4388
-2 | 0.0455 | 0.0098 | -0.0676 | 4.6429
-1.5 | 0.11 | 0.00941 | -0.0684 | 11.6897
-1 | 0.1679 | 0.00905 | -0.0674 | 18.5525
-0.5 | 0.2181 | 0.00876 | -0.0648 | 24.8973
0 | 0.265 | 0.0085 | -0.0612 | 31.1765
0.5 | 0.3078 | 0.0083 | -0.0568 | 37.0843
1 | 0.3727 | 0.00811 | -0.0574 | 45.9556
1.5 | 0.441 | 0.00806 | -0.0598 | 54.7146
2 | 0.4935 | 0.00822 | -0.059 | 60.0365
2.5 | 0.5465 | 0.00848 | -0.0581 | 64.4458
3 | 0.5988 | 0.00887 | -0.0572 | 67.5085
3.5 | 0.6502 | 0.00939 | -0.0562 | 69.2439
4 | 0.7005 | 0.01006 | -0.0551 | 69.6322
4.5 | 0.7503 | 0.01084 | -0.0541 | 69.2159
5 | 0.7995 | 0.01172 | -0.0531 | 68.2167
5.5 | 0.8489 | 0.01263 | -0.0522 | 67.213
6 | 0.8977 | 0.01361 | -0.0513 | 65.9589
6.5 | 0.9462 | 0.01463 | -0.0503 | 64.6753
7 | 0.9939 | 0.01571 | -0.0492 | 63.2654
7.5 | 1.0399 | 0.01695 | -0.048 | 61.351
8 | 1.0862 | 0.01811 | -0.0467 | 59.9779
8.5 | 1.1303 | 0.01946 | -0.0451 | 58.0832
9 | 1.1726 | 0.02093 | -0.0434 | 56.0248
9.5 | 1.2128 | 0.02258 | -0.0414 | 53.7112
10 | 1.25 | 0.0245 | -0.0391 | 51.0204
10.5 | 1.2839 | 0.02672 | -0.0366 | 48.0501
11 | 1.3174 | 0.0284 | -0.0338 | 46.3873
11.5 | 1.3418 | 0.0311 | -0.0303 | 43.1447
12 | 1.3627 | 0.03323 | -0.0264 | 41.0081
12.5 | 1.3787 | 0.03675 | -0.023 | 37.5156
13 | 1.3882 | 0.03983 | -0.0194 | 34.8531
13.5 | 1.3967 | 0.04335 | -0.017 | 32.2191
14 | 1.3947 | 0.04888 | -0.0148 | 28.5331
14.5 | 1.3862 | 0.05494 | -0.0143 | 25.2312
15 | 1.3761 | 0.06186 | -0.0153 | 22.2454
15.5 | 1.3672 | 0.06916 | -0.0171 | 19.7687
16 | 1.3392 | 0.07987 | -0.02 | 16.7672
16.5 | 1.301 | 0.09365 | -0.0275 | 13.8922
17 | 1.2537 | 0.1108 | -0.0377 | 11.315
17.5 | 1.1922 | 0.13293 | -0.0518 | 8.9686
18 | 0.9661 | 0.22566 | -0.1053 | 4.2812
18.5 | 0.9891 | 0.23214 | -0.1046 | 4.2608

## 19. Re 250k Mach 0.10 (1)
BIGFOIL.COM POLAR EXPORT
EM 925 20103 181 n
EM 925 20103 181 n |  |  |  | Cl Max: | 1.317 | at alpha= | 10.5 | deg
JavaFoil+Calcfoil stall+Eppler ext transition |  |  |  | L/D Max: | 64.522 | at alpha= | 6.5 | deg
Re: | 250000 |  |  | Cd Min: | 0.00927 | at alpha= | -1 | deg
Mach: | 0.1 |  |  | Cl=0 at alpha= | -2.5833 | deg
|  |  |  | @ Cl=0.1, Cd= | 0.00957
|  |  |  | @ Cl=0.4, Cd= | 0.009728
|  |  |  | @ Cl=0.6, Cd= | 0.010623
alpha (deg) | Cl | Cd | Cm | Cl/Cd
-18 | -0.551 | 0.21441 | -0.018 | -2.572
-17.5 | -0.571 | 0.20076 | -0.018 | -2.846
-17 | -0.591 | 0.18312 | -0.018 | -3.226
-16.5 | -0.609 | 0.17948 | -0.018 | -3.393
-16 | -0.626 | 0.16162 | -0.018 | -3.871
-15.5 | -0.639 | 0.15109 | -0.018 | -4.232
-15 | -0.651 | 0.14205 | -0.019 | -4.584
-14.5 | -0.661 | 0.13454 | -0.019 | -4.911
-14 | -0.668 | 0.12369 | -0.019 | -5.398
-13.5 | -0.672 | 0.11759 | -0.019 | -5.714
-13 | -0.673 | 0.10777 | -0.019 | -6.243
-12.5 | -0.67 | 0.10276 | -0.019 | -6.524
-12 | -0.664 | 0.09462 | -0.02 | -7.023
-11.5 | -0.654 | 0.08916 | -0.02 | -7.34
-11 | -0.64 | 0.08219 | -0.021 | -7.782
-10.5 | -0.621 | 0.07711 | -0.021 | -8.058
-10 | -0.599 | 0.0724 | -0.021 | -8.28
-9.5 | -0.574 | 0.06798 | -0.021 | -8.447
-9 | -0.546 | 0.06331 | -0.022 | -8.62
-8.5 | -0.514 | 0.05944 | -0.022 | -8.65
-8 | -0.48 | 0.05499 | -0.023 | -8.727
-7.5 | -0.443 | 0.05162 | -0.024 | -8.584
-7 | -0.404 | 0.04893 | -0.025 | -8.262
-6.5 | -0.366 | 0.04442 | -0.033 | -8.244
-6 | -0.397 | 0.01293 | -0.059 | -30.694
-5.5 | -0.342 | 0.01301 | -0.059 | -26.261
-5 | -0.285 | 0.01262 | -0.06 | -22.583
-4.5 | -0.227 | 0.01189 | -0.06 | -19.125
-4 | -0.169 | 0.01144 | -0.06 | -14.766
-3.5 | -0.11 | 0.01079 | -0.061 | -10.183
-3 | -0.05 | 0.01041 | -0.061 | -4.827
-2.5 | 0.01 | 0.00966 | -0.061 | 0.995
-2 | 0.07 | 0.00942 | -0.062 | 7.396
-1.5 | 0.13 | 0.00972 | -0.062 | 13.354
-1 | 0.19 | 0.00927 | -0.062 | 20.481
-0.5 | 0.25 | 0.00931 | -0.063 | 26.845
0 | 0.311 | 0.0096 | -0.063 | 32.386
0.5 | 0.371 | 0.00967 | -0.063 | 38.339
1 | 0.431 | 0.00979 | -0.064 | 43.998
1.5 | 0.491 | 0.00981 | -0.064 | 50.01
2 | 0.55 | 0.01029 | -0.064 | 53.485
2.5 | 0.61 | 0.01069 | -0.065 | 57.032
3 | 0.669 | 0.01134 | -0.065 | 58.994
3.5 | 0.728 | 0.01205 | -0.065 | 60.427
4 | 0.786 | 0.01285 | -0.065 | 61.21
4.5 | 0.844 | 0.0136 | -0.066 | 62.085
5 | 0.901 | 0.01455 | -0.066 | 61.961
5.5 | 0.958 | 0.01523 | -0.066 | 62.901
6 | 1.013 | 0.01594 | -0.067 | 63.551
6.5 | 1.067 | 0.01653 | -0.067 | 64.522
7 | 1.119 | 0.01738 | -0.067 | 64.404
7.5 | 1.169 | 0.01825 | -0.067 | 64.066
8 | 1.205 | 0.02032 | -0.067 | 59.32
8.5 | 1.244 | 0.02144 | -0.067 | 58.033
9 | 1.277 | 0.02276 | -0.067 | 56.116
9.5 | 1.302 | 0.02462 | -0.067 | 52.869
10 | 1.316 | 0.02656 | -0.066 | 49.551
10.5 | 1.317 | 0.02987 | -0.065 | 44.083
11 | 1.293 | 0.03716 | -0.063 | 34.805
11.5 | 1.24 | 0.053 | -0.058 | 23.393
12 | 1.193 | 0.07224 | -0.051 | 16.513
12.5 | 1.169 | 0.08524 | -0.047 | 13.718
13 | 1.152 | 0.09467 | -0.045 | 12.173
13.5 | 1.131 | 0.10427 | -0.042 | 10.849
14 | 1.107 | 0.11416 | -0.039 | 9.701
14.5 | 1.082 | 0.12292 | -0.037 | 8.799
15 | 1.053 | 0.13222 | -0.035 | 7.962
15.5 | 1.022 | 0.14248 | -0.034 | 7.175

## 20. Re 250k Mach 0.10 (2)
BIGFOIL.COM POLAR EXPORT
EM 925 20103 181 n
EM 925 20103 181 n |  |  |  | Cl Max: | 1.3882 | at alpha= | 13.5 | deg
XFOIL ncrit=9 |  |  |  | L/D Max: | 69.4867 | at alpha= | 4 | deg
Re: | 250000 |  |  | Cd Min: | 0.24764 | at alpha= | -20 | deg
Mach: | 0.1 |  |  | Cl=0 at alpha= | -2.3336 | deg
|  |  |  | @ Cl=0.1, Cd= | 0.0094979
|  |  |  | @ Cl=0.4, Cd= | 0.0081107
|  |  |  | @ Cl=0.6, Cd= | 0.0089071
alpha (deg) | Cl | Cd | Cm | Cl/Cd
-20 | -0.7418 | 0.24764 | 0.055 | -2.9955
-19.5 | -0.7302 | 0.24171 | 0.047 | -3.021
-19 | -0.7089 | 0.23356 | 0.0457 | -3.0352
-18.5 | -0.6906 | 0.22762 | 0.0426 | -3.034
-18 | -0.6735 | 0.22106 | 0.0386 | -3.0467
-17.5 | -0.6647 | 0.2145 | 0.0308 | -3.0988
-17 | -0.6456 | 0.20612 | 0.0287 | -3.1322
-16.5 | -0.6264 | 0.19989 | 0.0268 | -3.1337
-16 | -0.6102 | 0.1933 | 0.0235 | -3.1568
-15.5 | -0.6053 | 0.18601 | 0.0161 | -3.2541
-15 | -0.5893 | 0.17757 | 0.014 | -3.3187
-14.5 | -0.5703 | 0.17141 | 0.0126 | -3.3271
-14 | -0.5571 | 0.16447 | 0.0095 | -3.3872
-13.5 | -0.5632 | 0.15576 | 0.0006 | -3.6158
-13 | -0.5515 | 0.14692 | -0.0008 | -3.7537
-12.5 | -0.5311 | 0.14108 | -0.0008 | -3.7645
-12 | -0.5213 | 0.13399 | -0.0036 | -3.8906
-11.5 | -0.5384 | 0.12232 | -0.0155 | -4.4016
-11 | -0.5206 | 0.1157 | -0.0129 | -4.4996
-10.5 | -0.5085 | 0.10927 | -0.0145 | -4.6536
-10 | -0.5107 | 0.09987 | -0.0203 | -5.1136
-9 | -0.6932 | 0.04368 | -0.0561 | -15.87
-8.5 | -0.686 | 0.03719 | -0.0527 | -18.4458
-8 | -0.6724 | 0.03094 | -0.0491 | -21.7324
-7.5 | -0.6452 | 0.02649 | -0.0459 | -24.3564
-7 | -0.6091 | 0.02303 | -0.0437 | -26.4481
-6.5 | -0.5676 | 0.02056 | -0.0416 | -27.607
-6 | -0.5229 | 0.01875 | -0.0398 | -27.888
-5.5 | -0.4766 | 0.01687 | -0.0388 | -28.2513
-5 | -0.416 | 0.01528 | -0.0404 | -27.2251
-4.5 | -0.338 | 0.0139 | -0.0454 | -24.3165
-4 | -0.2582 | 0.01266 | -0.051 | -20.3949
-3.5 | -0.1825 | 0.01159 | -0.0559 | -15.7463
-3 | -0.1054 | 0.0108 | -0.0607 | -9.7593
-2.5 | -0.0234 | 0.01023 | -0.0659 | -2.2874
-2 | 0.0469 | 0.00982 | -0.0682 | 4.776
-1.5 | 0.1112 | 0.00943 | -0.0688 | 11.7922
-1 | 0.1695 | 0.00906 | -0.0679 | 18.7086
-0.5 | 0.2191 | 0.00878 | -0.065 | 24.9544
0 | 0.267 | 0.00852 | -0.0616 | 31.338
0.5 | 0.3099 | 0.00831 | -0.0571 | 37.2924
1 | 0.3729 | 0.00813 | -0.0572 | 45.8672
1.5 | 0.4432 | 0.00808 | -0.0599 | 54.8515
2 | 0.4959 | 0.00825 | -0.0591 | 60.1091
2.5 | 0.5491 | 0.00852 | -0.0582 | 64.4484
3 | 0.6017 | 0.00892 | -0.0572 | 67.4552
3.5 | 0.6532 | 0.00947 | -0.0562 | 68.9757
4 | 0.7039 | 0.01013 | -0.0551 | 69.4867
4.5 | 0.7538 | 0.01094 | -0.054 | 68.9031
5 | 0.8035 | 0.01181 | -0.0531 | 68.0356
5.5 | 0.8527 | 0.01277 | -0.0521 | 66.7737
6 | 0.9019 | 0.01376 | -0.0511 | 65.5451
6.5 | 0.9509 | 0.01477 | -0.0501 | 64.3805
7 | 0.9989 | 0.01587 | -0.049 | 62.9427
7.5 | 1.0454 | 0.01709 | -0.0476 | 61.1703
8 | 1.0913 | 0.01834 | -0.0462 | 59.5038
8.5 | 1.1348 | 0.01979 | -0.0445 | 57.3421
9 | 1.177 | 0.02131 | -0.0426 | 55.2323
9.5 | 1.2175 | 0.02294 | -0.0405 | 53.0732
10 | 1.2546 | 0.02492 | -0.038 | 50.3451
10.5 | 1.2878 | 0.02724 | -0.0353 | 47.2761
11 | 1.3191 | 0.02899 | -0.0322 | 45.5019
11.5 | 1.342 | 0.03181 | -0.0284 | 42.188
12 | 1.3612 | 0.03415 | -0.0245 | 39.8594
12.5 | 1.3743 | 0.03789 | -0.0209 | 36.2708
13 | 1.3815 | 0.04141 | -0.0176 | 33.3615
13.5 | 1.3882 | 0.04533 | -0.0154 | 30.6243
14 | 1.3805 | 0.05161 | -0.0138 | 26.7487
14.5 | 1.3675 | 0.05862 | -0.0141 | 23.3282
15 | 1.3521 | 0.06671 | -0.0162 | 20.2683
15.5 | 1.3373 | 0.07532 | -0.0192 | 17.7549
16 | 1.3123 | 0.08617 | -0.0235 | 15.2292
16.5 | 1.2675 | 0.10175 | -0.0318 | 12.457
17 | 1.2174 | 0.12036 | -0.0435 | 10.1147
17.5 | 0.9509 | 0.22057 | -0.1032 | 4.3111
18 | 0.9681 | 0.22678 | -0.1062 | 4.2689
18.5 | 0.991 | 0.23352 | -0.1057 | 4.2437

## 21. Re 250k Mach 0.25 (1)
BIGFOIL.COM POLAR EXPORT
EM 925 20103 181 n
EM 925 20103 181 n |  |  |  | Cl Max: | 1.296 | at alpha= | 9.5 | deg
JavaFoil+Calcfoil stall+Eppler ext transition |  |  |  | L/D Max: | 63.393 | at alpha= | 7 | deg
Re: | 250000 |  |  | Cd Min: | 0.00932 | at alpha= | -0.5 | deg
Mach: | 0.25 |  |  | Cl=0 at alpha= | -2.5806 | deg
|  |  |  | @ Cl=0.1, Cd= | 0.0095777
|  |  |  | @ Cl=0.4, Cd= | 0.0098268
|  |  |  | @ Cl=0.6, Cd= | 0.010806
alpha (deg) | Cl | Cd | Cm | Cl/Cd
-16.5 | -0.26 | 0.21112 | -0.02 | -1.233
-16 | -0.319 | 0.21627 | -0.02 | -1.474
-15.5 | -0.369 | 0.19583 | -0.019 | -1.885
-15 | -0.415 | 0.17518 | -0.019 | -2.369
-14.5 | -0.456 | 0.1581 | -0.019 | -2.887
-14 | -0.493 | 0.14604 | -0.02 | -3.378
-13.5 | -0.525 | 0.13822 | -0.019 | -3.801
-13 | -0.552 | 0.12655 | -0.02 | -4.363
-12.5 | -0.573 | 0.11289 | -0.02 | -5.076
-12 | -0.588 | 0.10632 | -0.02 | -5.529
-11.5 | -0.596 | 0.09874 | -0.02 | -6.034
-11 | -0.596 | 0.08937 | -0.02 | -6.67
-10.5 | -0.591 | 0.08247 | -0.021 | -7.161
-10 | -0.579 | 0.07563 | -0.021 | -7.657
-9.5 | -0.562 | 0.07075 | -0.021 | -7.947
-9 | -0.54 | 0.06552 | -0.022 | -8.245
-8.5 | -0.514 | 0.06108 | -0.022 | -8.408
-8 | -0.483 | 0.05695 | -0.023 | -8.473
-7.5 | -0.448 | 0.05314 | -0.023 | -8.431
-7 | -0.41 | 0.04927 | -0.025 | -8.33
-6.5 | -0.37 | 0.04661 | -0.027 | -7.937
-6 | -0.405 | 0.01359 | -0.06 | -29.833
-5.5 | -0.35 | 0.01272 | -0.061 | -27.489
-5 | -0.292 | 0.01279 | -0.061 | -22.83
-4.5 | -0.233 | 0.01248 | -0.062 | -18.688
-4 | -0.173 | 0.01155 | -0.062 | -15.013
-3.5 | -0.113 | 0.011 | -0.062 | -10.257
-3 | -0.052 | 0.01066 | -0.063 | -4.842
-2.5 | 0.01 | 0.0101 | -0.063 | 0.977
-2 | 0.072 | 0.00944 | -0.063 | 7.584
-1.5 | 0.133 | 0.00974 | -0.064 | 13.688
-1 | 0.195 | 0.00977 | -0.064 | 19.985
-0.5 | 0.257 | 0.00932 | -0.064 | 27.564
0 | 0.319 | 0.00968 | -0.065 | 32.98
0.5 | 0.381 | 0.00979 | -0.065 | 38.944
1 | 0.443 | 0.00991 | -0.065 | 44.656
1.5 | 0.504 | 0.00996 | -0.066 | 50.63
2 | 0.565 | 0.01049 | -0.066 | 53.884
2.5 | 0.626 | 0.01104 | -0.066 | 56.758
3 | 0.687 | 0.01163 | -0.067 | 59.073
3.5 | 0.748 | 0.01254 | -0.067 | 59.625
4 | 0.807 | 0.01322 | -0.067 | 61.1
4.5 | 0.867 | 0.01398 | -0.068 | 61.994
5 | 0.925 | 0.01474 | -0.068 | 62.768
5.5 | 0.982 | 0.01566 | -0.068 | 62.733
6 | 1.038 | 0.01647 | -0.068 | 63.072
6.5 | 1.093 | 0.01735 | -0.069 | 62.987
7 | 1.145 | 0.01806 | -0.069 | 63.393
7.5 | 1.184 | 0.02024 | -0.069 | 58.491
8 | 1.225 | 0.02143 | -0.069 | 57.171
8.5 | 1.259 | 0.02285 | -0.069 | 55.12
9 | 1.284 | 0.0246 | -0.068 | 52.191
9.5 | 1.296 | 0.02709 | -0.068 | 47.838
10 | 1.285 | 0.03177 | -0.066 | 40.457
10.5 | 1.232 | 0.04405 | -0.061 | 27.971
11 | 1.163 | 0.06535 | -0.053 | 17.797
11.5 | 1.126 | 0.08023 | -0.048 | 14.038
12 | 1.097 | 0.09144 | -0.044 | 12.001
12.5 | 1.065 | 0.10208 | -0.04 | 10.43
13 | 1.027 | 0.11225 | -0.036 | 9.15
13.5 | 0.98 | 0.12244 | -0.033 | 8.001
14 | 0.926 | 0.13239 | -0.031 | 6.997
14.5 | 0.865 | 0.14359 | -0.028 | 6.027

## 22. Re 250k Mach 0.25 (2)
BIGFOIL.COM POLAR EXPORT
EM 925 20103 181 n
EM 925 20103 181 n |  |  |  | Cl Max: | 1.3388 | at alpha= | 12 | deg
XFOIL ncrit=9 |  |  |  | L/D Max: | 68.2485 | at alpha= | 3.5 | deg
Re: | 250000 |  |  | Cd Min: | 0.25201 | at alpha= | -20 | deg
Mach: | 0.25 |  |  | Cl=0 at alpha= | -2.3329 | deg
|  |  |  | @ Cl=0.1, Cd= | 0.0096364
|  |  |  | @ Cl=0.4, Cd= | 0.008262
|  |  |  | @ Cl=0.6, Cd= | 0.0090512
alpha (deg) | Cl | Cd | Cm | Cl/Cd
-20 | -0.7535 | 0.25201 | 0.0562 | -2.99
-19 | -0.7175 | 0.23784 | 0.0478 | -3.0167
-18.5 | -0.6986 | 0.23153 | 0.0442 | -3.0173
-18 | -0.6808 | 0.22454 | 0.0395 | -3.032
-17.5 | -0.6736 | 0.2188 | 0.0309 | -3.0786
-17 | -0.6482 | 0.20973 | 0.0307 | -3.0906
-16.5 | -0.6295 | 0.20328 | 0.0279 | -3.0967
-16 | -0.6126 | 0.1963 | 0.0241 | -3.1207
-15.5 | -0.6104 | 0.18957 | 0.0154 | -3.2199
-15 | -0.5851 | 0.18096 | 0.0156 | -3.2333
-14.5 | -0.5677 | 0.17446 | 0.0132 | -3.254
-14 | -0.5548 | 0.16708 | 0.0093 | -3.3206
-13.5 | -0.5612 | 0.159 | -0.0001 | -3.5296
-13 | -0.5374 | 0.15084 | 0.0013 | -3.5627
-12.5 | -0.5209 | 0.14435 | -0.0003 | -3.6086
-12 | -0.5174 | 0.13643 | -0.0054 | -3.7924
-11.5 | -0.5243 | 0.12574 | -0.0126 | -4.1697
-11 | -0.5016 | 0.12033 | -0.011 | -4.1685
-10.5 | -0.4923 | 0.11311 | -0.0136 | -4.3524
-10 | -0.5123 | 0.10068 | -0.0269 | -5.0884
-9.5 | -0.511 | 0.0911 | -0.0285 | -5.6092
-9 | -0.5567 | 0.06526 | -0.045 | -8.5305
-8.5 | -0.6569 | 0.04458 | -0.057 | -14.7353
-8 | -0.6606 | 0.03811 | -0.0531 | -17.334
-7.5 | -0.6526 | 0.03193 | -0.0491 | -20.4385
-7 | -0.6287 | 0.02679 | -0.0461 | -23.4677
-6.5 | -0.5916 | 0.02342 | -0.0436 | -25.2605
-6 | -0.5479 | 0.0205 | -0.0415 | -26.7268
-5.5 | -0.5003 | 0.01811 | -0.04 | -27.6256
-5 | -0.4235 | 0.01614 | -0.044 | -26.2392
-4.5 | -0.3443 | 0.01462 | -0.0486 | -23.5499
-4 | -0.2638 | 0.0132 | -0.0536 | -19.9848
-3.5 | -0.1814 | 0.01198 | -0.0593 | -15.1419
-3 | -0.104 | 0.01105 | -0.0637 | -9.4118
-2.5 | -0.0247 | 0.01043 | -0.0679 | -2.3682
-2 | 0.0492 | 0.00995 | -0.0703 | 4.9447
-1.5 | 0.114 | 0.00955 | -0.0706 | 11.9372
-1 | 0.1722 | 0.00918 | -0.0692 | 18.7582
-0.5 | 0.2262 | 0.00886 | -0.0668 | 25.5305
0 | 0.2753 | 0.00863 | -0.0633 | 31.9003
0.5 | 0.3205 | 0.00844 | -0.0588 | 37.9739
1 | 0.3762 | 0.00828 | -0.0567 | 45.4348
1.5 | 0.4555 | 0.00822 | -0.0607 | 55.4136
2 | 0.509 | 0.00842 | -0.0596 | 60.4513
2.5 | 0.5636 | 0.00874 | -0.0587 | 64.4851
3 | 0.6174 | 0.0092 | -0.0576 | 67.1087
3.5 | 0.6702 | 0.00982 | -0.0563 | 68.2485
4 | 0.7219 | 0.01059 | -0.055 | 68.1681
4.5 | 0.7735 | 0.01144 | -0.0538 | 67.6136
5 | 0.8247 | 0.01239 | -0.0526 | 66.5617
5.5 | 0.8755 | 0.01341 | -0.0514 | 65.2871
6 | 0.9262 | 0.01446 | -0.0501 | 64.0526
6.5 | 0.9759 | 0.01562 | -0.0487 | 62.4776
7 | 1.0249 | 0.01684 | -0.0471 | 60.861
7.5 | 1.0716 | 0.01828 | -0.0451 | 58.6214
8 | 1.1177 | 0.01973 | -0.0431 | 56.6498
8.5 | 1.1612 | 0.0214 | -0.0407 | 54.2617
9 | 1.2019 | 0.02333 | -0.038 | 51.5174
9.5 | 1.239 | 0.02554 | -0.0349 | 48.5121
10 | 1.2727 | 0.02771 | -0.0315 | 45.9293
10.5 | 1.299 | 0.03038 | -0.0272 | 42.7584
11 | 1.3182 | 0.0337 | -0.0229 | 39.1157
11.5 | 1.3306 | 0.03703 | -0.0186 | 35.933
12 | 1.3388 | 0.04094 | -0.0152 | 32.7015
12.5 | 1.3308 | 0.04699 | -0.0125 | 28.3209
13 | 1.3186 | 0.05383 | -0.012 | 24.4956
13.5 | 1.3069 | 0.06131 | -0.0134 | 21.3163
14 | 1.2828 | 0.07121 | -0.0164 | 18.0143
14.5 | 1.2415 | 0.085 | -0.0235 | 14.6059
15 | 1.1938 | 0.1017 | -0.0336 | 11.7384
15.5 | 1.1363 | 0.12239 | -0.047 | 9.2843
16 | 0.9505 | 0.18789 | -0.0859 | 5.0588
16.5 | 0.9581 | 0.1989 | -0.0909 | 4.817
17 | 0.9666 | 0.21376 | -0.0951 | 4.5219

## 23. Re 250k Mach 0.50 (1)
BIGFOIL.COM POLAR EXPORT
EM 925 20103 181 n
EM 925 20103 181 n |  |  |  | Cl Max: | 1.228 | at alpha= | 20 | deg
JavaFoil+Calcfoil stall+Eppler ext transition |  |  |  | L/D Max: | 60.326 | at alpha= | 5 | deg
Re: | 250000 |  |  | Cd Min: | 0.00975 | at alpha= | -1 | deg
Mach: | 0.5 |  |  | Cl=0 at alpha= | -2.5797 | deg
|  |  |  | @ Cl=0.1, Cd= | 0.010299
|  |  |  | @ Cl=0.4, Cd= | 0.010252
|  |  |  | @ Cl=0.6, Cd= | 0.011208
alpha (deg) | Cl | Cd | Cm | Cl/Cd
-20 | -0.954 | 0.28424 | -0.032 | -3.356
-19.5 | -0.928 | 0.27652 | -0.033 | -3.354
-19 | -0.9 | 0.26646 | -0.032 | -3.377
-18.5 | -0.873 | 0.26143 | -0.032 | -3.341
-18 | -0.846 | 0.24804 | -0.032 | -3.41
-17.5 | -0.819 | 0.23404 | -0.032 | -3.5
-17 | -0.792 | 0.23045 | -0.032 | -3.435
-16.5 | -0.765 | 0.22047 | -0.032 | -3.468
-16 | -0.737 | 0.22494 | -0.031 | -3.276
-15.5 | -0.71 | 0.22034 | -0.032 | -3.223
-15 | -0.682 | 0.21338 | -0.031 | -3.198
-14.5 | -0.655 | 0.20649 | -0.031 | -3.174
-14 | -0.628 | 0.19966 | -0.031 | -3.144
-13.5 | -0.601 | 0.19596 | -0.031 | -3.066
-13 | -0.573 | 0.18359 | -0.03 | -3.122
-12.5 | -0.546 | 0.17538 | -0.03 | -3.111
-12 | -0.518 | 0.16394 | -0.03 | -3.162
-11.5 | -0.491 | 0.16252 | -0.029 | -3.019
-11 | -0.463 | 0.15013 | -0.029 | -3.085
-10.5 | -0.436 | 0.14372 | -0.029 | -3.033
-10 | -0.408 | 0.13481 | -0.028 | -3.028
-9.5 | -0.381 | 0.13319 | -0.027 | -2.858
-9 | -0.353 | 0.12468 | -0.027 | -2.834
-8.5 | -0.326 | 0.08041 | -0.026 | -4.052
-8 | -0.298 | 0.07575 | -0.025 | -3.937
-7.5 | -0.271 | 0.07123 | -0.024 | -3.801
-7 | -0.379 | 0.06039 | -0.024 | -6.269
-6.5 | -0.375 | 0.05283 | -0.025 | -7.094
-6 | -0.345 | 0.04709 | -0.026 | -7.321
-5.5 | -0.304 | 0.04398 | -0.028 | -6.918
-5 | -0.32 | 0.01396 | -0.068 | -22.925
-4.5 | -0.258 | 0.0129 | -0.069 | -19.976
-4 | -0.193 | 0.01293 | -0.069 | -14.891
-3.5 | -0.126 | 0.01183 | -0.07 | -10.619
-3 | -0.058 | 0.01116 | -0.07 | -5.162
-2.5 | 0.011 | 0.01043 | -0.07 | 1.057
-2 | 0.08 | 0.01049 | -0.071 | 7.625
-1.5 | 0.149 | 0.00983 | -0.071 | 15.163
-1 | 0.218 | 0.00975 | -0.072 | 22.375
-0.5 | 0.287 | 0.01032 | -0.072 | 27.815
0 | 0.357 | 0.00994 | -0.072 | 35.919
0.5 | 0.426 | 0.01044 | -0.073 | 40.769
1 | 0.495 | 0.01065 | -0.073 | 46.438
1.5 | 0.563 | 0.01098 | -0.073 | 51.275
2 | 0.631 | 0.0114 | -0.074 | 55.406
2.5 | 0.699 | 0.01217 | -0.074 | 57.44
3 | 0.767 | 0.01341 | -0.074 | 57.149
3.5 | 0.833 | 0.0143 | -0.075 | 58.278
4 | 0.899 | 0.01522 | -0.075 | 59.066
4.5 | 0.963 | 0.01598 | -0.075 | 60.275
5 | 1.026 | 0.01701 | -0.076 | 60.326
5.5 | 1.078 | 0.01921 | -0.076 | 56.125
6 | 1.131 | 0.0208 | -0.076 | 54.379
6.5 | 1.177 | 0.02245 | -0.076 | 52.405
7 | 1.211 | 0.0245 | -0.075 | 49.421
7.5 | 1.223 | 0.02761 | -0.074 | 44.292
8 | 1.158 | 0.0383 | -0.069 | 30.22
8.5 | 1.004 | 0.06949 | -0.047 | 14.444
9 | 0.632 | 0.09323 | -0.025 | 6.781
9.5 | 0.66 | 0.13403 | -0.031 | 4.924
10 | 0.688 | 0.14928 | -0.034 | 4.606
10.5 | 0.715 | 0.15195 | -0.035 | 4.705
11 | 0.742 | 0.15943 | -0.037 | 4.655
11.5 | 0.769 | 0.17244 | -0.038 | 4.462
12 | 0.797 | 0.17673 | -0.039 | 4.509
12.5 | 0.824 | 0.18499 | -0.04 | 4.455
13 | 0.852 | 0.18992 | -0.041 | 4.484
13.5 | 0.879 | 0.198 | -0.043 | 4.439
14 | 0.906 | 0.21535 | -0.044 | 4.209
14.5 | 0.933 | 0.21877 | -0.044 | 4.264
15 | 0.96 | 0.21879 | -0.045 | 4.389
15.5 | 0.988 | 0.23263 | -0.046 | 4.246
16 | 1.014 | 0.23366 | -0.046 | 4.34
16.5 | 1.041 | 0.24373 | -0.047 | 4.272
17 | 1.069 | 0.25179 | -0.048 | 4.245
17.5 | 1.095 | 0.25702 | -0.048 | 4.259
18 | 1.122 | 0.26242 | -0.049 | 4.276
18.5 | 1.148 | 0.26675 | -0.049 | 4.304
19 | 1.175 | 0.27537 | -0.05 | 4.269
19.5 | 1.201 | 0.28834 | -0.051 | 4.166
20 | 1.228 | 0.285 | -0.051 | 4.31

## 24. Re 250k Mach 0.50 (2)
BIGFOIL.COM POLAR EXPORT
EM 925 20103 181 n
EM 925 20103 181 n |  |  |  | Cl Max: | 1.2141 | at alpha= | 9 | deg
XFOIL ncrit=9 |  |  |  | L/D Max: | 64.3732 | at alpha= | 3 | deg
Re: | 250000 |  |  | Cd Min: | 0.17393 | at alpha= | 14 | deg
Mach: | 0.5 |  |  | Cl=0 at alpha= | -2.3846 | deg
|  |  |  | @ Cl=0.1, Cd= | 0.010214
|  |  |  | @ Cl=0.4, Cd= | 0.0090294
|  |  |  | @ Cl=0.6, Cd= | 0.0096224
alpha (deg) | Cl | Cd | Cm | Cl/Cd
-11 | -0.3547 | 0.11604 | -0.0306 | -3.0567
-10.5 | -0.331 | 0.10933 | -0.029 | -3.0275
-10 | -0.3225 | 0.10292 | -0.03 | -3.1335
-9.5 | -0.3451 | 0.09423 | -0.0372 | -3.6623
-9 | -0.3476 | 0.08135 | -0.0385 | -4.2729
-8.5 | -0.4387 | 0.08641 | -0.0318 | -5.077
-7.5 | -0.4781 | 0.06007 | -0.0483 | -7.959
-7 | -0.5165 | 0.05063 | -0.0526 | -10.2015
-6.5 | -0.5625 | 0.04453 | -0.0496 | -12.6319
-6 | -0.5897 | 0.03778 | -0.0463 | -15.6088
-5.5 | -0.5412 | 0.02755 | -0.0543 | -19.6443
-5 | -0.4584 | 0.02174 | -0.0601 | -21.0856
-4.5 | -0.3736 | 0.01789 | -0.0632 | -20.8832
-4 | -0.2856 | 0.01561 | -0.0665 | -18.296
-3.5 | -0.1915 | 0.01373 | -0.0715 | -13.9476
-3 | -0.0993 | 0.01225 | -0.0764 | -8.1061
-2.5 | -0.0175 | 0.0112 | -0.0788 | -1.5625
-2 | 0.0583 | 0.0105 | -0.0794 | 5.5524
-1.5 | 0.1238 | 0.01005 | -0.0778 | 12.3184
-1 | 0.19 | 0.00964 | -0.0759 | 19.7095
-0.5 | 0.252 | 0.00936 | -0.0733 | 26.9231
0 | 0.3117 | 0.00917 | -0.0702 | 33.9913
0.5 | 0.3684 | 0.00906 | -0.0664 | 40.6623
1 | 0.42 | 0.00901 | -0.0614 | 46.6149
1.5 | 0.4815 | 0.00902 | -0.0585 | 53.3814
2 | 0.5648 | 0.00929 | -0.0614 | 60.7966
2.5 | 0.6241 | 0.00985 | -0.0597 | 63.3604
3 | 0.683 | 0.01061 | -0.0579 | 64.3732
3.5 | 0.7412 | 0.01152 | -0.0559 | 64.3403
4 | 0.7989 | 0.01256 | -0.0537 | 63.6067
4.5 | 0.8562 | 0.01372 | -0.0514 | 62.4052
5 | 0.9126 | 0.01501 | -0.0488 | 60.7995
5.5 | 0.9687 | 0.01638 | -0.0459 | 59.1392
6 | 1.022 | 0.01799 | -0.0426 | 56.8093
6.5 | 1.0731 | 0.01978 | -0.0388 | 54.2518
7 | 1.1185 | 0.02205 | -0.0343 | 50.7256
7.5 | 1.1592 | 0.02462 | -0.0292 | 47.0837
8 | 1.191 | 0.02758 | -0.0234 | 43.1835
8.5 | 1.2091 | 0.03172 | -0.0176 | 38.1179
9 | 1.2141 | 0.03669 | -0.0128 | 33.0908
9.5 | 1.196 | 0.04431 | -0.0107 | 26.9916
10 | 1.1692 | 0.0538 | -0.0127 | 21.7323
10.5 | 1.1337 | 0.06579 | -0.0188 | 17.2321
11 | 1.0891 | 0.08051 | -0.0281 | 13.5275
11.5 | 1.0353 | 0.09802 | -0.0394 | 10.5621
12 | 0.9716 | 0.11938 | -0.0526 | 8.1387
12.5 | 0.9288 | 0.1398 | -0.0647 | 6.6438
13 | 0.9185 | 0.15405 | -0.0728 | 5.9623
13.5 | 0.9244 | 0.16467 | -0.0782 | 5.6137
14 | 0.9356 | 0.17393 | -0.0827 | 5.3792

## 25. Re 500k Mach 0.00 (1)
BIGFOIL.COM POLAR EXPORT
EM 925 20103 181 n
EM 925 20103 181 n |  |  |  | Cl Max: | 1.354 | at alpha= | 11 | deg
JavaFoil+Calcfoil stall+Eppler ext transition |  |  |  | L/D Max: | 75.059 | at alpha= | 6.5 | deg
Re: | 500000 |  |  | Cd Min: | 0.00604 | at alpha= | -1 | deg
Mach: | 0 |  |  | Cl=0 at alpha= | -2.5833 | deg
|  |  |  | @ Cl=0.1, Cd= | 0.0069453
|  |  |  | @ Cl=0.4, Cd= | 0.0079417
|  |  |  | @ Cl=0.6, Cd= | 0.0088125
alpha (deg) | Cl | Cd | Cm | Cl/Cd
-18.5 | -0.58 | 0.18977 | -0.019 | -3.054
-18 | -0.597 | 0.18052 | -0.019 | -3.308
-17.5 | -0.614 | 0.16871 | -0.019 | -3.64
-17 | -0.63 | 0.15865 | -0.019 | -3.971
-16.5 | -0.645 | 0.14902 | -0.019 | -4.329
-16 | -0.658 | 0.14108 | -0.019 | -4.666
-15.5 | -0.669 | 0.13396 | -0.019 | -4.992
-15 | -0.677 | 0.12701 | -0.019 | -5.331
-14.5 | -0.684 | 0.118 | -0.019 | -5.793
-14 | -0.687 | 0.11268 | -0.02 | -6.101
-13.5 | -0.689 | 0.10406 | -0.02 | -6.617
-13 | -0.687 | 0.0974 | -0.02 | -7.051
-12.5 | -0.682 | 0.09272 | -0.02 | -7.351
-12 | -0.673 | 0.08695 | -0.021 | -7.744
-11.5 | -0.661 | 0.08173 | -0.021 | -8.091
-11 | -0.645 | 0.07641 | -0.021 | -8.437
-10.5 | -0.625 | 0.07168 | -0.022 | -8.72
-10 | -0.602 | 0.0672 | -0.022 | -8.956
-9.5 | -0.576 | 0.0634 | -0.023 | -9.085
-9 | -0.547 | 0.05935 | -0.024 | -9.211
-8.5 | -0.515 | 0.05565 | -0.025 | -9.253
-8 | -0.483 | 0.05034 | -0.031 | -9.604
-7.5 | -0.549 | 0.01311 | -0.058 | -41.886
-7 | -0.5 | 0.01234 | -0.058 | -40.548
-6.5 | -0.449 | 0.0119 | -0.058 | -37.715
-6 | -0.395 | 0.0112 | -0.059 | -35.271
-5.5 | -0.34 | 0.01115 | -0.059 | -30.511
-5 | -0.284 | 0.01079 | -0.059 | -26.311
-4.5 | -0.226 | 0.0102 | -0.06 | -22.206
-4 | -0.168 | 0.00973 | -0.06 | -17.282
-3.5 | -0.109 | 0.00907 | -0.06 | -12.055
-3 | -0.05 | 0.00863 | -0.061 | -5.797
-2.5 | 0.01 | 0.00795 | -0.061 | 1.203
-2 | 0.069 | 0.00771 | -0.061 | 8.99
-1.5 | 0.129 | 0.00623 | -0.062 | 20.736
-1 | 0.189 | 0.00604 | -0.062 | 31.309
-0.5 | 0.249 | 0.00616 | -0.062 | 40.357
0 | 0.309 | 0.00782 | -0.063 | 39.544
0.5 | 0.369 | 0.00789 | -0.063 | 46.772
1 | 0.429 | 0.00799 | -0.063 | 53.662
1.5 | 0.488 | 0.00698 | -0.064 | 69.902
2 | 0.548 | 0.00846 | -0.064 | 64.769
2.5 | 0.607 | 0.00886 | -0.064 | 68.47
3 | 0.666 | 0.00938 | -0.064 | 70.972
3.5 | 0.724 | 0.01005 | -0.065 | 72.09
4 | 0.782 | 0.01088 | -0.065 | 71.953
4.5 | 0.84 | 0.01155 | -0.065 | 72.734
5 | 0.897 | 0.01235 | -0.066 | 72.631
5.5 | 0.953 | 0.01294 | -0.066 | 73.66
6 | 1.008 | 0.01362 | -0.066 | 74.03
6.5 | 1.062 | 0.01415 | -0.066 | 75.059
7 | 1.114 | 0.0149 | -0.067 | 74.77
7.5 | 1.164 | 0.01566 | -0.067 | 74.342
8 | 1.211 | 0.01642 | -0.067 | 73.8
8.5 | 1.255 | 0.01725 | -0.068 | 72.747
9 | 1.283 | 0.01926 | -0.067 | 66.593
9.5 | 1.313 | 0.0206 | -0.067 | 63.733
10 | 1.335 | 0.02179 | -0.067 | 61.245
10.5 | 1.349 | 0.02348 | -0.067 | 57.459
11 | 1.354 | 0.02584 | -0.066 | 52.405
11.5 | 1.345 | 0.02966 | -0.065 | 45.327
12 | 1.322 | 0.03567 | -0.064 | 37.055
12.5 | 1.274 | 0.04846 | -0.06 | 26.294
13 | 1.23 | 0.06334 | -0.056 | 19.424
13.5 | 1.19 | 0.07866 | -0.052 | 15.131
14 | 1.159 | 0.09114 | -0.049 | 12.712
14.5 | 1.129 | 0.10193 | -0.047 | 11.08
15 | 1.1 | 0.11243 | -0.045 | 9.783
15.5 | 1.07 | 0.12219 | -0.043 | 8.756
16 | 1.039 | 0.13149 | -0.042 | 7.904

## 26. Re 500k Mach 0.00 (2)
BIGFOIL.COM POLAR EXPORT
EM 925 20103 181 n
EM 925 20103 181 n |  |  |  | Cl Max: | 1.5075 | at alpha= | 15 | deg
XFOIL ncrit=9 |  |  |  | L/D Max: | 82.6269 | at alpha= | 3.5 | deg
Re: | 500000 |  |  | Cd Min: | 0.18293 | at alpha= | -15.5 | deg
Mach: | 0 |  |  | Cl=0 at alpha= | -2.5746 | deg
|  |  |  | @ Cl=0.1, Cd= | 0.0066385
|  |  |  | @ Cl=0.4, Cd= | 0.0062552
|  |  |  | @ Cl=0.6, Cd= | 0.0073335
alpha (deg) | Cl | Cd | Cm | Cl/Cd
-15.5 | -0.6026 | 0.18293 | 0.0203 | -3.2942
-15 | -0.5887 | 0.17601 | 0.017 | -3.3447
-14.5 | -0.5888 | 0.1646 | 0.009 | -3.5772
-14 | -0.5763 | 0.15736 | 0.0075 | -3.6623
-13.5 | -0.559 | 0.15206 | 0.0062 | -3.6762
-13 | -0.5486 | 0.14485 | 0.0032 | -3.7874
-12.5 | -0.5567 | 0.13135 | -0.0056 | -4.2383
-12 | -0.5553 | 0.12252 | -0.0078 | -4.5323
-11.5 | -0.5428 | 0.1168 | -0.0094 | -4.6473
-11 | -0.8089 | 0.04414 | -0.0601 | -18.3258
-10.5 | -0.8203 | 0.03673 | -0.0599 | -22.3332
-10 | -0.819 | 0.03011 | -0.0567 | -27.2003
-9.5 | -0.7982 | 0.02616 | -0.0535 | -30.5122
-9 | -0.7681 | 0.02401 | -0.0503 | -31.9908
-8.5 | -0.7363 | 0.02152 | -0.0472 | -34.2147
-8 | -0.7002 | 0.01941 | -0.0444 | -36.0742
-7.5 | -0.6482 | 0.0177 | -0.0445 | -36.6215
-7 | -0.5816 | 0.01546 | -0.0479 | -37.6197
-6.5 | -0.513 | 0.01432 | -0.051 | -35.824
-6 | -0.443 | 0.01281 | -0.0546 | -34.5824
-5.5 | -0.3714 | 0.01177 | -0.0583 | -31.5548
-5 | -0.3007 | 0.01079 | -0.0617 | -27.8684
-4.5 | -0.2258 | 0.00991 | -0.066 | -22.7851
-4 | -0.1628 | 0.00915 | -0.0676 | -17.7923
-3.5 | -0.1024 | 0.00839 | -0.0686 | -12.205
-3 | -0.0462 | 0.0077 | -0.0686 | -6
-2.5 | 0.0081 | 0.00719 | -0.0679 | 1.1266
-2 | 0.0621 | 0.00682 | -0.0671 | 9.1056
-1.5 | 0.1164 | 0.00656 | -0.0662 | 17.7439
-1 | 0.1708 | 0.00637 | -0.0653 | 26.8132
-0.5 | 0.2253 | 0.00624 | -0.0645 | 36.1058
0 | 0.2793 | 0.00618 | -0.0634 | 45.1942
0.5 | 0.3323 | 0.00617 | -0.0622 | 53.8574
1 | 0.3834 | 0.00622 | -0.0605 | 61.6399
1.5 | 0.4305 | 0.00632 | -0.0579 | 68.1171
2 | 0.4809 | 0.00647 | -0.056 | 74.3277
2.5 | 0.5439 | 0.00682 | -0.0576 | 79.7507
3 | 0.5978 | 0.00731 | -0.0573 | 81.7784
3.5 | 0.6511 | 0.00788 | -0.057 | 82.6269
4.5 | 0.7569 | 0.00917 | -0.0563 | 82.5409
5 | 0.8094 | 0.00987 | -0.0559 | 82.0061
5.5 | 0.8617 | 0.01057 | -0.0555 | 81.5232
6 | 0.9137 | 0.01128 | -0.055 | 81.0018
6.5 | 0.9652 | 0.01202 | -0.0545 | 80.2995
7 | 1.0156 | 0.01284 | -0.0538 | 79.0966
7.5 | 1.0661 | 0.01362 | -0.0531 | 78.2746
8 | 1.1152 | 0.01449 | -0.0522 | 76.9634
8.5 | 1.1632 | 0.01544 | -0.0512 | 75.3368
9 | 1.2099 | 0.01646 | -0.05 | 73.5055
9.5 | 1.2546 | 0.0176 | -0.0485 | 71.2841
10 | 1.296 | 0.01897 | -0.0467 | 68.3184
10.5 | 1.3388 | 0.02006 | -0.045 | 66.7398
11 | 1.3755 | 0.02159 | -0.0426 | 63.7101
11.5 | 1.4084 | 0.02321 | -0.0399 | 60.6807
12 | 1.4364 | 0.02479 | -0.0363 | 57.9427
12.5 | 1.4583 | 0.02678 | -0.0325 | 54.4548
13 | 1.4755 | 0.02923 | -0.0287 | 50.479
13.5 | 1.4938 | 0.03174 | -0.0259 | 47.0636
14 | 1.4948 | 0.03603 | -0.0229 | 41.4876
14.5 | 1.5052 | 0.03992 | -0.0215 | 37.7054
15 | 1.5075 | 0.04507 | -0.021 | 33.448
15.5 | 1.4903 | 0.05311 | -0.022 | 28.0606
16 | 1.4754 | 0.06174 | -0.0244 | 23.897
16.5 | 1.4577 | 0.07154 | -0.0281 | 20.376
17 | 1.4322 | 0.08317 | -0.0332 | 17.2202
17.5 | 1.4025 | 0.09603 | -0.0392 | 14.6048
18 | 1.3706 | 0.10967 | -0.0457 | 12.4975
18.5 | 1.3393 | 0.1236 | -0.0528 | 10.8358
19 | 1.3121 | 0.13699 | -0.06 | 9.5781
19.5 | 1.2839 | 0.15111 | -0.068 | 8.4965
20 | 1.2559 | 0.16661 | -0.0777 | 7.538

## 27. Re 500k Mach 0.10 (1)
BIGFOIL.COM POLAR EXPORT
EM 925 20103 181 n
EM 925 20103 181 n |  |  |  | Cl Max: | 1.347 | at alpha= | 11 | deg
JavaFoil+Calcfoil stall+Eppler ext transition |  |  |  | L/D Max: | 74.914 | at alpha= | 6.5 | deg
Re: | 500000 |  |  | Cd Min: | 0.00598 | at alpha= | -1 | deg
Mach: | 0.1 |  |  | Cl=0 at alpha= | -2.5833 | deg
|  |  |  | @ Cl=0.1, Cd= | 0.007835
|  |  |  | @ Cl=0.4, Cd= | 0.0079683
|  |  |  | @ Cl=0.6, Cd= | 0.0088417
alpha (deg) | Cl | Cd | Cm | Cl/Cd
-18 | -0.552 | 0.18399 | -0.019 | -2.998
-17.5 | -0.572 | 0.17281 | -0.019 | -3.308
-17 | -0.591 | 0.16178 | -0.019 | -3.653
-16.5 | -0.609 | 0.15278 | -0.019 | -3.987
-16 | -0.626 | 0.14375 | -0.019 | -4.353
-15.5 | -0.64 | 0.13842 | -0.019 | -4.621
-15 | -0.651 | 0.12756 | -0.019 | -5.107
-14.5 | -0.661 | 0.12064 | -0.019 | -5.478
-14 | -0.668 | 0.11403 | -0.02 | -5.857
-13.5 | -0.672 | 0.10639 | -0.02 | -6.317
-13 | -0.673 | 0.09989 | -0.02 | -6.738
-12.5 | -0.671 | 0.09308 | -0.02 | -7.204
-12 | -0.665 | 0.08771 | -0.021 | -7.578
-11.5 | -0.655 | 0.08256 | -0.021 | -7.929
-11 | -0.64 | 0.07725 | -0.022 | -8.285
-10.5 | -0.622 | 0.07193 | -0.022 | -8.643
-10 | -0.6 | 0.06777 | -0.022 | -8.85
-9.5 | -0.575 | 0.06356 | -0.023 | -9.043
-9 | -0.546 | 0.05963 | -0.024 | -9.162
-8.5 | -0.515 | 0.05592 | -0.024 | -9.209
-8 | -0.482 | 0.05161 | -0.028 | -9.339
-7.5 | -0.55 | 0.01319 | -0.058 | -41.735
-7 | -0.502 | 0.01239 | -0.058 | -40.491
-6.5 | -0.45 | 0.01195 | -0.059 | -37.675
-6 | -0.397 | 0.01126 | -0.059 | -35.241
-5.5 | -0.342 | 0.01119 | -0.059 | -30.526
-5 | -0.285 | 0.01082 | -0.06 | -26.343
-4.5 | -0.227 | 0.01019 | -0.06 | -22.313
-4 | -0.169 | 0.00975 | -0.06 | -17.327
-3.5 | -0.11 | 0.0091 | -0.061 | -12.072
-3 | -0.05 | 0.00865 | -0.061 | -5.811
-2.5 | 0.01 | 0.00795 | -0.061 | 1.208
-2 | 0.07 | 0.00774 | -0.062 | 9.002
-1.5 | 0.13 | 0.00793 | -0.062 | 16.372
-1 | 0.19 | 0.00598 | -0.062 | 31.759
-0.5 | 0.25 | 0.00611 | -0.063 | 40.913
0 | 0.311 | 0.00785 | -0.063 | 39.61
0.5 | 0.371 | 0.00792 | -0.063 | 46.855
1 | 0.431 | 0.00802 | -0.064 | 53.732
1.5 | 0.491 | 0.007 | -0.064 | 70.067
2 | 0.55 | 0.00845 | -0.064 | 65.124
2.5 | 0.61 | 0.00892 | -0.065 | 68.406
3 | 0.669 | 0.00945 | -0.065 | 70.788
3.5 | 0.728 | 0.01012 | -0.065 | 71.907
4 | 0.786 | 0.01086 | -0.065 | 72.413
4.5 | 0.844 | 0.01161 | -0.066 | 72.716
5 | 0.901 | 0.01241 | -0.066 | 72.643
5.5 | 0.958 | 0.01302 | -0.066 | 73.559
6 | 1.013 | 0.01369 | -0.067 | 73.969
6.5 | 1.067 | 0.01424 | -0.067 | 74.914
7 | 1.119 | 0.01499 | -0.067 | 74.647
7.5 | 1.169 | 0.01576 | -0.067 | 74.194
8 | 1.216 | 0.01655 | -0.068 | 73.481
8.5 | 1.25 | 0.01845 | -0.067 | 67.781
9 | 1.286 | 0.01949 | -0.067 | 65.96
9.5 | 1.314 | 0.02087 | -0.067 | 62.99
10 | 1.334 | 0.02214 | -0.067 | 60.266
10.5 | 1.346 | 0.02391 | -0.067 | 56.296
11 | 1.347 | 0.02664 | -0.066 | 50.587
11.5 | 1.334 | 0.03082 | -0.065 | 43.278
12 | 1.298 | 0.03943 | -0.063 | 32.909
12.5 | 1.245 | 0.05458 | -0.058 | 22.807
13 | 1.202 | 0.06983 | -0.054 | 17.209
13.5 | 1.164 | 0.08374 | -0.051 | 13.903
14 | 1.131 | 0.09575 | -0.048 | 11.816
14.5 | 1.1 | 0.10619 | -0.045 | 10.358
15 | 1.068 | 0.11631 | -0.043 | 9.178
15.5 | 1.034 | 0.1264 | -0.042 | 8.179
16 | 0.998 | 0.13679 | -0.04 | 7.297

## 28. Re 500k Mach 0.10 (2)
BIGFOIL.COM POLAR EXPORT
EM 925 20103 181 n
EM 925 20103 181 n |  |  |  | Cl Max: | 1.4949 | at alpha= | 14.5 | deg
XFOIL ncrit=9 |  |  |  | L/D Max: | 82.5904 | at alpha= | 4 | deg
Re: | 500000 |  |  | Cd Min: | 0.1766 | at alpha= | -15 | deg
Mach: | 0.1 |  |  | Cl=0 at alpha= | -2.5714 | deg
|  |  |  | @ Cl=0.1, Cd= | 0.0066627
|  |  |  | @ Cl=0.4, Cd= | 0.0062801
|  |  |  | @ Cl=0.6, Cd= | 0.0073535
alpha (deg) | Cl | Cd | Cm | Cl/Cd
-15 | -0.5883 | 0.1766 | 0.0171 | -3.3313
-14.5 | -0.588 | 0.1653 | 0.009 | -3.5572
-14 | -0.5744 | 0.15818 | 0.0078 | -3.6313
-13.5 | -0.5573 | 0.15279 | 0.0063 | -3.6475
-13 | -0.5468 | 0.14551 | 0.0032 | -3.7578
-12.5 | -0.5543 | 0.13222 | -0.0055 | -4.1923
-12 | -0.5514 | 0.12372 | -0.0075 | -4.4568
-11.5 | -0.7535 | 0.05952 | -0.0461 | -12.6596
-10 | -0.811 | 0.03219 | -0.0583 | -25.1942
-9.5 | -0.7971 | 0.02744 | -0.0548 | -29.0488
-9 | -0.7691 | 0.02512 | -0.0514 | -30.617
-8.5 | -0.7394 | 0.02238 | -0.048 | -33.0384
-8 | -0.7047 | 0.02 | -0.0451 | -35.235
-7.5 | -0.6516 | 0.01813 | -0.0453 | -35.9404
-7 | -0.5847 | 0.01569 | -0.0486 | -37.2658
-6.5 | -0.5159 | 0.01448 | -0.0517 | -35.6285
-6 | -0.4452 | 0.01293 | -0.0553 | -34.4316
-5.5 | -0.3738 | 0.01185 | -0.0588 | -31.5443
-5 | -0.3018 | 0.01088 | -0.0623 | -27.739
-4.5 | -0.2264 | 0.00997 | -0.0666 | -22.7081
-4 | -0.1635 | 0.00919 | -0.0681 | -17.7911
-3.5 | -0.1032 | 0.00842 | -0.069 | -12.2565
-3 | -0.0468 | 0.00774 | -0.0689 | -6.0465
-2.5 | 0.0078 | 0.00722 | -0.0682 | 1.0803
-2 | 0.0622 | 0.00685 | -0.0674 | 9.0803
-1.5 | 0.1167 | 0.00658 | -0.0665 | 17.7356
-1 | 0.1715 | 0.00639 | -0.0656 | 26.8388
0 | 0.2808 | 0.0062 | -0.0637 | 45.2903
0.5 | 0.3341 | 0.0062 | -0.0625 | 53.8871
1 | 0.3857 | 0.00625 | -0.0608 | 61.712
1.5 | 0.4332 | 0.00635 | -0.0582 | 68.2205
2 | 0.4828 | 0.00651 | -0.056 | 74.1628
2.5 | 0.5465 | 0.00686 | -0.0577 | 79.6647
3 | 0.6007 | 0.00736 | -0.0574 | 81.6168
3.5 | 0.6544 | 0.00794 | -0.0571 | 82.4181
4 | 0.7078 | 0.00857 | -0.0567 | 82.5904
4.5 | 0.7608 | 0.00925 | -0.0563 | 82.2486
5 | 0.8138 | 0.00993 | -0.0559 | 81.9537
5.5 | 0.8664 | 0.01065 | -0.0555 | 81.3521
6 | 0.9187 | 0.01136 | -0.0549 | 80.8715
6.5 | 0.9705 | 0.01212 | -0.0543 | 80.0743
7 | 1.0214 | 0.01294 | -0.0536 | 78.9335
7.5 | 1.072 | 0.01375 | -0.0528 | 77.9636
8 | 1.1211 | 0.01468 | -0.0518 | 76.3692
8.5 | 1.1691 | 0.01567 | -0.0506 | 74.6075
9 | 1.2161 | 0.0167 | -0.0493 | 72.8204
9.5 | 1.261 | 0.01785 | -0.0478 | 70.6443
10 | 1.3026 | 0.01922 | -0.0458 | 67.7732
10.5 | 1.3429 | 0.02057 | -0.0437 | 65.2844
11 | 1.3805 | 0.02201 | -0.0412 | 62.7215
11.5 | 1.4063 | 0.02403 | -0.0373 | 58.5227
12 | 1.4374 | 0.02543 | -0.0342 | 56.5238
12.5 | 1.4501 | 0.02817 | -0.0296 | 51.4767
13 | 1.4731 | 0.03032 | -0.0266 | 48.5851
13.5 | 1.4865 | 0.03341 | -0.0238 | 44.4927
14 | 1.489 | 0.03787 | -0.0214 | 39.3187
14.5 | 1.4949 | 0.04251 | -0.0203 | 35.1658
15 | 1.4912 | 0.04873 | -0.0206 | 30.6013
15.5 | 1.4665 | 0.05821 | -0.0227 | 25.1933
16 | 1.4522 | 0.06733 | -0.0259 | 21.5684
16.5 | 1.4293 | 0.0784 | -0.0306 | 18.2309
17 | 1.4 | 0.09103 | -0.0363 | 15.3795
17.5 | 1.3683 | 0.10451 | -0.0428 | 13.0925
18 | 1.3366 | 0.11843 | -0.0498 | 11.286
18.5 | 1.3072 | 0.13241 | -0.0572 | 9.8724
19 | 1.282 | 0.14585 | -0.0648 | 8.7899
19.5 | 1.2537 | 0.16058 | -0.0736 | 7.8073

## 29. Re 500k Mach 0.25 (1)
BIGFOIL.COM POLAR EXPORT
EM 925 20103 181 n
EM 925 20103 181 n |  |  |  | Cl Max: | 1.322 | at alpha= | 10 | deg
JavaFoil+Calcfoil stall+Eppler ext transition |  |  |  | L/D Max: | 73.445 | at alpha= | 7 | deg
Re: | 500000 |  |  | Cd Min: | 0.00769 | at alpha= | -0.5 | deg
Mach: | 0.25 |  |  | Cl=0 at alpha= | -2.5806 | deg
|  |  |  | @ Cl=0.1, Cd= | 0.0079164
|  |  |  | @ Cl=0.4, Cd= | 0.0080553
|  |  |  | @ Cl=0.6, Cd= | 0.0089369
alpha (deg) | Cl | Cd | Cm | Cl/Cd
-16.5 | -0.26 | 0.17831 | -0.021 | -1.461
-16 | -0.319 | 0.17239 | -0.021 | -1.851
-15.5 | -0.369 | 0.15642 | -0.021 | -2.362
-15 | -0.415 | 0.14625 | -0.021 | -2.839
-14.5 | -0.457 | 0.13615 | -0.021 | -3.354
-14 | -0.494 | 0.12953 | -0.021 | -3.811
-13.5 | -0.526 | 0.12135 | -0.02 | -4.331
-13 | -0.552 | 0.11015 | -0.021 | -5.014
-12.5 | -0.573 | 0.1024 | -0.021 | -5.598
-12 | -0.588 | 0.09496 | -0.02 | -6.191
-11.5 | -0.596 | 0.08944 | -0.021 | -6.664
-11 | -0.596 | 0.08147 | -0.021 | -7.319
-10.5 | -0.591 | 0.07655 | -0.022 | -7.716
-10 | -0.579 | 0.07018 | -0.022 | -8.254
-9.5 | -0.562 | 0.06533 | -0.022 | -8.609
-9 | -0.541 | 0.0613 | -0.023 | -8.818
-8.5 | -0.514 | 0.05723 | -0.024 | -8.981
-8 | -0.483 | 0.0536 | -0.025 | -9.016
-7.5 | -0.45 | 0.04955 | -0.029 | -9.088
-7 | -0.51 | 0.01307 | -0.06 | -38.997
-6.5 | -0.459 | 0.01221 | -0.06 | -37.583
-6 | -0.405 | 0.01176 | -0.061 | -34.456
-5.5 | -0.35 | 0.01099 | -0.061 | -31.805
-5 | -0.292 | 0.01095 | -0.061 | -26.684
-4.5 | -0.233 | 0.01065 | -0.062 | -21.909
-4 | -0.173 | 0.00984 | -0.062 | -17.626
-3.5 | -0.113 | 0.0094 | -0.062 | -12.004
-3 | -0.052 | 0.00885 | -0.063 | -5.835
-2.5 | 0.01 | 0.00835 | -0.063 | 1.183
-2 | 0.072 | 0.00782 | -0.063 | 9.16
-1.5 | 0.133 | 0.00803 | -0.064 | 16.614
-1 | 0.195 | 0.00797 | -0.064 | 24.48
-0.5 | 0.257 | 0.00769 | -0.064 | 33.391
0 | 0.319 | 0.008 | -0.065 | 39.94
0.5 | 0.381 | 0.00804 | -0.065 | 47.389
1 | 0.443 | 0.00809 | -0.065 | 54.736
1.5 | 0.504 | 0.0082 | -0.066 | 61.498
2 | 0.565 | 0.00865 | -0.066 | 65.375
2.5 | 0.626 | 0.00915 | -0.066 | 68.47
3 | 0.687 | 0.00974 | -0.067 | 70.538
3.5 | 0.748 | 0.0106 | -0.067 | 70.557
4 | 0.807 | 0.01119 | -0.067 | 72.166
4.5 | 0.867 | 0.01195 | -0.068 | 72.552
5 | 0.925 | 0.01263 | -0.068 | 73.223
5.5 | 0.982 | 0.01341 | -0.068 | 73.29
6 | 1.038 | 0.01415 | -0.068 | 73.408
6.5 | 1.093 | 0.01491 | -0.069 | 73.284
7 | 1.145 | 0.01559 | -0.069 | 73.445
7.5 | 1.195 | 0.01642 | -0.069 | 72.73
8 | 1.231 | 0.01845 | -0.069 | 66.753
8.5 | 1.268 | 0.01957 | -0.069 | 64.791
9 | 1.297 | 0.02088 | -0.069 | 62.096
9.5 | 1.316 | 0.02251 | -0.069 | 58.439
10 | 1.322 | 0.02478 | -0.068 | 53.328
10.5 | 1.311 | 0.0282 | -0.067 | 46.485
11 | 1.273 | 0.03507 | -0.065 | 36.315
11.5 | 1.207 | 0.05 | -0.06 | 24.144
12 | 1.139 | 0.06991 | -0.054 | 16.296
12.5 | 1.089 | 0.08552 | -0.049 | 12.731
13 | 1.043 | 0.09774 | -0.045 | 10.668
13.5 | 0.99 | 0.10901 | -0.042 | 9.085
14 | 0.934 | 0.11944 | -0.039 | 7.818
14.5 | 0.87 | 0.13114 | -0.036 | 6.637
15 | 0.802 | 0.14293 | -0.033 | 5.609

## 30. Re 500k Mach 0.25 (2)
BIGFOIL.COM POLAR EXPORT
EM 925 20103 181 n
EM 925 20103 181 n |  |  |  | Cl Max: | 1.4408 | at alpha= | 13 | deg
XFOIL ncrit=9 |  |  |  | L/D Max: | 81.5919 | at alpha= | 4 | deg
Re: | 500000 |  |  | Cd Min: | 0.25185 | at alpha= | -20 | deg
Mach: | 0.25 |  |  | Cl=0 at alpha= | -2.556 | deg
|  |  |  | @ Cl=0.1, Cd= | 0.0067868
|  |  |  | @ Cl=0.4, Cd= | 0.0064159
|  |  |  | @ Cl=0.6, Cd= | 0.0074608
alpha (deg) | Cl | Cd | Cm | Cl/Cd
-20 | -0.7565 | 0.25185 | 0.0584 | -3.0038
-19.5 | -0.7379 | 0.24488 | 0.0539 | -3.0133
-19 | -0.7224 | 0.23631 | 0.0469 | -3.057
-18.5 | -0.7039 | 0.2289 | 0.0437 | -3.0751
-18 | -0.685 | 0.22294 | 0.0407 | -3.0726
-17.5 | -0.667 | 0.21643 | 0.037 | -3.0818
-17 | -0.6511 | 0.20833 | 0.0316 | -3.1253
-16.5 | -0.6406 | 0.19932 | 0.0254 | -3.2139
-16 | -0.6194 | 0.19335 | 0.0243 | -3.2035
-15.5 | -0.6023 | 0.18694 | 0.0212 | -3.2219
-15 | -0.5873 | 0.17959 | 0.0175 | -3.2702
-14.5 | -0.585 | 0.16891 | 0.0094 | -3.4634
-14 | -0.5665 | 0.16233 | 0.0089 | -3.4898
-13.5 | -0.55 | 0.15638 | 0.0068 | -3.5171
-13 | -0.5395 | 0.14854 | 0.0032 | -3.632
-12.5 | -0.5439 | 0.13636 | -0.0052 | -3.9887
-12 | -0.5337 | 0.12931 | -0.0059 | -4.1273
-11.5 | -0.5205 | 0.12314 | -0.0077 | -4.2269
-11 | -0.5137 | 0.11523 | -0.0111 | -4.458
-10.5 | -0.5263 | 0.10068 | -0.0212 | -5.2275
-10 | -0.6069 | 0.07157 | -0.0339 | -8.4798
-9.5 | -0.6977 | 0.04376 | -0.0604 | -15.9438
-9 | -0.7272 | 0.03553 | -0.0589 | -20.4672
-8.5 | -0.7329 | 0.02985 | -0.0537 | -24.5528
-8 | -0.7201 | 0.02485 | -0.0491 | -28.9779
-7.5 | -0.6704 | 0.02074 | -0.0495 | -32.324
-7 | -0.6013 | 0.01734 | -0.0527 | -34.677
-6.5 | -0.5313 | 0.01562 | -0.0555 | -34.0141
-6 | -0.4571 | 0.0137 | -0.059 | -33.365
-5.5 | -0.385 | 0.01258 | -0.0618 | -30.6041
-5 | -0.3081 | 0.01127 | -0.0658 | -27.3381
-4.5 | -0.2365 | 0.01034 | -0.0685 | -22.8723
-4 | -0.1669 | 0.00946 | -0.0708 | -17.6427
-3.5 | -0.107 | 0.00865 | -0.071 | -12.3699
-3 | -0.05 | 0.00794 | -0.0706 | -6.2972
-2.5 | 0.0063 | 0.00737 | -0.0698 | 0.85482
-2 | 0.0623 | 0.00698 | -0.0689 | 8.9255
-1.5 | 0.1189 | 0.00669 | -0.068 | 17.7728
-1 | 0.1758 | 0.0065 | -0.0672 | 27.0462
-0.5 | 0.2326 | 0.00639 | -0.0663 | 36.4006
0 | 0.2889 | 0.00633 | -0.0653 | 45.6398
0.5 | 0.3442 | 0.00634 | -0.064 | 54.2902
1 | 0.3979 | 0.00641 | -0.0624 | 62.0749
1.5 | 0.448 | 0.00655 | -0.0599 | 68.3969
2 | 0.495 | 0.00672 | -0.0567 | 73.6607
2.5 | 0.5613 | 0.00708 | -0.0583 | 79.2797
3 | 0.6172 | 0.00763 | -0.058 | 80.8912
3.5 | 0.6726 | 0.00825 | -0.0576 | 81.5273
4 | 0.7278 | 0.00892 | -0.0571 | 81.5919
4.5 | 0.7827 | 0.00963 | -0.0565 | 81.2773
5 | 0.8374 | 0.01037 | -0.0559 | 80.7522
5.5 | 0.892 | 0.0111 | -0.0552 | 80.3604
6 | 0.946 | 0.0119 | -0.0544 | 79.4958
6.5 | 0.9995 | 0.01271 | -0.0534 | 78.6389
7 | 1.0517 | 0.01365 | -0.0522 | 77.0476
7.5 | 1.1036 | 0.01457 | -0.0509 | 75.7447
8 | 1.1539 | 0.01561 | -0.0493 | 73.9206
8.5 | 1.2023 | 0.01678 | -0.0475 | 71.6508
9 | 1.2479 | 0.01812 | -0.0452 | 68.8687
9.5 | 1.2893 | 0.01972 | -0.0425 | 65.3803
10 | 1.3313 | 0.02112 | -0.0397 | 63.035
10.5 | 1.3637 | 0.02299 | -0.0358 | 59.3171
11 | 1.3859 | 0.02525 | -0.0309 | 54.8871
11.5 | 1.4105 | 0.02748 | -0.0268 | 51.3282
12 | 1.4213 | 0.03085 | -0.0226 | 46.0713
12.5 | 1.4351 | 0.03443 | -0.0196 | 41.6817
13 | 1.4408 | 0.03909 | -0.0178 | 36.8585
13.5 | 1.4314 | 0.04597 | -0.0173 | 31.1377
14 | 1.4243 | 0.05348 | -0.0187 | 26.6324
14.5 | 1.4083 | 0.06287 | -0.022 | 22.4002
15 | 1.3822 | 0.07436 | -0.027 | 18.588
15.5 | 1.3468 | 0.08771 | -0.0333 | 15.3551
16 | 1.3098 | 0.10194 | -0.0402 | 12.8487
16.5 | 1.2741 | 0.11677 | -0.0479 | 10.9112
17 | 1.2378 | 0.13234 | -0.0565 | 9.3532
17.5 | 1.2 | 0.14922 | -0.0665 | 8.0418
18 | 1.1541 | 0.16953 | -0.0792 | 6.8076

## 31. Re 500k Mach 0.50 (1)
BIGFOIL.COM POLAR EXPORT
EM 925 20103 181 n
EM 925 20103 181 n |  |  |  | Cl Max: | 1.241 | at alpha= | 7.5 | deg
JavaFoil+Calcfoil stall+Eppler ext transition |  |  |  | L/D Max: | 70.17 | at alpha= | 4.5 | deg
Re: | 500000 |  |  | Cd Min: | 0.00803 | at alpha= | -1 | deg
Mach: | 0.5 |  |  | Cl=0 at alpha= | -2.5797 | deg
|  |  |  | @ Cl=0.1, Cd= | 0.0085061
|  |  |  | @ Cl=0.4, Cd= | 0.0084356
|  |  |  | @ Cl=0.6, Cd= | 0.0093522
alpha (deg) | Cl | Cd | Cm | Cl/Cd
-20 | -0.954 | 0.23232 | -0.032 | -4.106
-19.5 | -0.928 | 0.22549 | -0.033 | -4.113
-19 | -0.9 | 0.22303 | -0.032 | -4.035
-18.5 | -0.873 | 0.21809 | -0.032 | -4.005
-18 | -0.846 | 0.2061 | -0.032 | -4.104
-17.5 | -0.819 | 0.19663 | -0.032 | -4.166
-17 | -0.792 | 0.19451 | -0.032 | -4.069
-16.5 | -0.765 | 0.18978 | -0.032 | -4.03
-16 | -0.737 | 0.18549 | -0.031 | -3.973
-15.5 | -0.71 | 0.18099 | -0.032 | -3.924
-15 | -0.682 | 0.17479 | -0.031 | -3.905
-14.5 | -0.656 | 0.16862 | -0.031 | -3.888
-14 | -0.628 | 0.16249 | -0.031 | -3.864
-13.5 | -0.601 | 0.15877 | -0.031 | -3.784
-13 | -0.573 | 0.15112 | -0.03 | -3.793
-12.5 | -0.546 | 0.14407 | -0.03 | -3.787
-12 | -0.518 | 0.13576 | -0.03 | -3.818
-11.5 | -0.491 | 0.13556 | -0.029 | -3.62
-11 | -0.463 | 0.12581 | -0.029 | -3.682
-10.5 | -0.436 | 0.11754 | -0.029 | -3.708
-10 | -0.408 | 0.08844 | -0.028 | -4.617
-9.5 | -0.381 | 0.09417 | -0.027 | -4.043
-9 | -0.353 | 0.0713 | -0.027 | -4.956
-8.5 | -0.326 | 0.06929 | -0.027 | -4.702
-8 | -0.298 | 0.06865 | -0.026 | -4.345
-7.5 | -0.271 | 0.06302 | -0.025 | -4.296
-7 | -0.379 | 0.05384 | -0.024 | -7.032
-6.5 | -0.375 | 0.0486 | -0.025 | -7.714
-6 | -0.345 | 0.0443 | -0.028 | -7.789
-5.5 | -0.378 | 0.01255 | -0.068 | -30.118
-5 | -0.32 | 0.01198 | -0.068 | -26.722
-4.5 | -0.258 | 0.01106 | -0.069 | -23.292
-4 | -0.193 | 0.01105 | -0.069 | -17.424
-3.5 | -0.126 | 0.01008 | -0.07 | -12.46
-3 | -0.058 | 0.00945 | -0.07 | -6.095
-2.5 | 0.011 | 0.00872 | -0.07 | 1.263
-2 | 0.08 | 0.00868 | -0.071 | 9.216
-1.5 | 0.149 | 0.00808 | -0.071 | 18.457
-1 | 0.218 | 0.00803 | -0.072 | 27.161
-0.5 | 0.287 | 0.00845 | -0.072 | 33.961
0 | 0.357 | 0.00823 | -0.072 | 43.352
0.5 | 0.426 | 0.00856 | -0.073 | 49.768
1 | 0.495 | 0.00885 | -0.073 | 55.89
1.5 | 0.563 | 0.00914 | -0.073 | 61.578
2 | 0.631 | 0.00953 | -0.074 | 66.226
2.5 | 0.699 | 0.01031 | -0.074 | 67.838
3 | 0.767 | 0.01133 | -0.074 | 67.668
3.5 | 0.833 | 0.01218 | -0.075 | 68.413
4 | 0.899 | 0.01302 | -0.075 | 69.04
4.5 | 0.963 | 0.01373 | -0.076 | 70.17
5 | 1.026 | 0.01463 | -0.076 | 70.129
5.5 | 1.086 | 0.01559 | -0.076 | 69.671
6 | 1.143 | 0.01684 | -0.076 | 67.845
6.5 | 1.183 | 0.01924 | -0.076 | 61.464
7 | 1.221 | 0.02086 | -0.076 | 58.497
7.5 | 1.241 | 0.02307 | -0.076 | 53.773
8 | 1.227 | 0.02658 | -0.075 | 46.145
8.5 | 1.087 | 0.04405 | -0.065 | 24.677
9 | 0.633 | 0.08358 | -0.028 | 7.569
9.5 | 0.66 | 0.08851 | -0.031 | 7.458
10 | 0.688 | 0.12181 | -0.034 | 5.646
10.5 | 0.715 | 0.12482 | -0.035 | 5.728
11 | 0.742 | 0.13157 | -0.037 | 5.641
11.5 | 0.77 | 0.13735 | -0.038 | 5.602
12 | 0.797 | 0.14592 | -0.039 | 5.461
12.5 | 0.824 | 0.15031 | -0.04 | 5.483

## 32. Re 500k Mach 0.50 (2)
BIGFOIL.COM POLAR EXPORT
EM 925 20103 181 n
EM 925 20103 181 n |  |  |  | Cl Max: | 1.3034 | at alpha= | 9.5 | deg
XFOIL ncrit=9 |  |  |  | L/D Max: | 78.25 | at alpha= | 3.5 | deg
Re: | 500000 |  |  | Cd Min: | 0.27515 | at alpha= | -20 | deg
Mach: | 0.5 |  |  | Cl=0 at alpha= | -2.4823 | deg
|  |  |  | @ Cl=0.1, Cd= | 0.0073855
|  |  |  | @ Cl=0.4, Cd= | 0.0070199
|  |  |  | @ Cl=0.6, Cd= | 0.0080236
alpha (deg) | Cl | Cd | Cm | Cl/Cd
-20 | -0.8158 | 0.27515 | 0.0678 | -2.9649
-19.5 | -0.794 | 0.26627 | 0.0607 | -2.9819
-19 | -0.771 | 0.25759 | 0.0565 | -2.9931
-18.5 | -0.7481 | 0.24996 | 0.0523 | -2.9929
-18 | -0.7254 | 0.24202 | 0.0475 | -2.9973
-17.5 | -0.703 | 0.23335 | 0.0421 | -3.0126
-17 | -0.6842 | 0.22417 | 0.0351 | -3.0521
-16.5 | -0.6602 | 0.21663 | 0.0327 | -3.0476
-16 | -0.6384 | 0.20898 | 0.0285 | -3.0548
-15.5 | -0.6176 | 0.2007 | 0.0238 | -3.0772
-15 | -0.6049 | 0.19145 | 0.0158 | -3.1596
-14.5 | -0.5801 | 0.18344 | 0.0145 | -3.1623
-14 | -0.5594 | 0.17628 | 0.0114 | -3.1734
-13.5 | -0.5468 | 0.16737 | 0.0047 | -3.267
-13 | -0.5354 | 0.15817 | -0.0006 | -3.385
-12.5 | -0.5122 | 0.15109 | -0.001 | -3.39
-12 | -0.4952 | 0.14385 | -0.0038 | -3.4425
-11.5 | -0.4886 | 0.13461 | -0.0101 | -3.6297
-11 | -0.4824 | 0.12496 | -0.0158 | -3.8604
-10.5 | -0.4663 | 0.11818 | -0.0158 | -3.9457
-10 | -0.4533 | 0.11097 | -0.0183 | -4.0849
-9.5 | -0.4614 | 0.09806 | -0.0243 | -4.7053
-9 | -0.4614 | 0.08879 | -0.0285 | -5.1965
-8.5 | -0.4693 | 0.07822 | -0.0342 | -5.9997
-8 | -0.4864 | 0.06643 | -0.0415 | -7.322
-7.5 | -0.5193 | 0.05201 | -0.0512 | -9.9846
-7 | -0.5778 | 0.04386 | -0.0518 | -13.1737
-6.5 | -0.5639 | 0.02999 | -0.0678 | -18.8029
-6 | -0.5067 | 0.02103 | -0.0746 | -24.0942
-5.5 | -0.4259 | 0.01614 | -0.0783 | -26.3879
-5 | -0.347 | 0.01379 | -0.0795 | -25.1632
-4.5 | -0.2707 | 0.01196 | -0.0803 | -22.6338
-4 | -0.1993 | 0.01069 | -0.08 | -18.6436
-3.5 | -0.1325 | 0.00972 | -0.0789 | -13.6317
-3 | -0.0673 | 0.00888 | -0.0778 | -7.5788
-2.5 | -0.0023 | 0.00814 | -0.0768 | -0.28256
-2 | 0.0628 | 0.00759 | -0.0758 | 8.274
-1.5 | 0.1283 | 0.00723 | -0.0749 | 17.7455
-1 | 0.194 | 0.00703 | -0.0739 | 27.596
-0.5 | 0.2593 | 0.00692 | -0.0729 | 37.4711
0 | 0.3239 | 0.00691 | -0.0717 | 46.8741
0.5 | 0.3876 | 0.00699 | -0.0703 | 55.4506
1 | 0.4497 | 0.00714 | -0.0686 | 62.9832
1.5 | 0.509 | 0.0074 | -0.0662 | 68.7838
2 | 0.5634 | 0.00775 | -0.0628 | 72.6968
2.5 | 0.6169 | 0.00815 | -0.059 | 75.6933
3 | 0.6879 | 0.00882 | -0.0597 | 77.9932
3.5 | 0.7512 | 0.0096 | -0.0586 | 78.25
4 | 0.814 | 0.01044 | -0.0573 | 77.9693
4.5 | 0.8767 | 0.01131 | -0.0557 | 77.5155
5 | 0.939 | 0.01223 | -0.0538 | 76.7784
5.5 | 1 | 0.01327 | -0.0514 | 75.358
6 | 1.0593 | 0.01443 | -0.0486 | 73.4096
6.5 | 1.1157 | 0.01579 | -0.0451 | 70.6586
7 | 1.1688 | 0.01733 | -0.041 | 67.4437
7.5 | 1.2148 | 0.01922 | -0.0359 | 63.205
8 | 1.2478 | 0.02159 | -0.0295 | 57.7953
8.5 | 1.2796 | 0.02432 | -0.0235 | 52.6151
9 | 1.2958 | 0.02832 | -0.0178 | 45.7556
9.5 | 1.3034 | 0.0335 | -0.0136 | 38.9075
10 | 1.2946 | 0.04073 | -0.0123 | 31.7849
10.5 | 1.2698 | 0.05074 | -0.0146 | 25.0256
11 | 1.2347 | 0.06314 | -0.0207 | 19.555
11.5 | 1.1932 | 0.07728 | -0.0288 | 15.44
12 | 1.1455 | 0.0929 | -0.038 | 12.3305
12.5 | 1.0913 | 0.11022 | -0.0483 | 9.9011
13 | 1.0389 | 0.12864 | -0.0594 | 8.076
13.5 | 1.0175 | 0.14267 | -0.0675 | 7.1318
14 | 0.9735 | 0.16438 | -0.0806 | 5.9223
14.5 | 0.9757 | 0.17634 | -0.0874 | 5.5331

## 33. Re 750k Mach 0.00 (1)
BIGFOIL.COM POLAR EXPORT
EM 925 20103 181 n
EM 925 20103 181 n |  |  |  | Cl Max: | 1.366 | at alpha= | 11 | deg
JavaFoil+Calcfoil stall+Eppler ext transition |  |  |  | L/D Max: | 85.545 | at alpha= | 3 | deg
Re: | 750000 |  |  | Cd Min: | 0.00398 | at alpha= | -1 | deg
Mach: | 0 |  |  | Cl=0 at alpha= | -2.5833 | deg
|  |  |  | @ Cl=0.1, Cd= | 0.0049645
|  |  |  | @ Cl=0.4, Cd= | 0.0061843
|  |  |  | @ Cl=0.6, Cd= | 0.0072378
alpha (deg) | Cl | Cd | Cm | Cl/Cd
-18.5 | -0.58 | 0.17414 | -0.019 | -3.329
-18 | -0.597 | 0.16593 | -0.02 | -3.6
-17.5 | -0.614 | 0.15704 | -0.02 | -3.912
-17 | -0.63 | 0.14938 | -0.02 | -4.22
-16.5 | -0.645 | 0.1418 | -0.02 | -4.551
-16 | -0.659 | 0.13378 | -0.02 | -4.923
-15.5 | -0.669 | 0.12758 | -0.02 | -5.243
-15 | -0.677 | 0.11938 | -0.019 | -5.673
-14.5 | -0.684 | 0.11396 | -0.02 | -6
-14 | -0.688 | 0.10638 | -0.02 | -6.465
-13.5 | -0.689 | 0.10059 | -0.021 | -6.848
-13 | -0.687 | 0.09427 | -0.021 | -7.288
-12.5 | -0.682 | 0.08963 | -0.021 | -7.609
-12 | -0.674 | 0.08416 | -0.022 | -8.006
-11.5 | -0.662 | 0.07893 | -0.023 | -8.385
-11 | -0.645 | 0.07403 | -0.023 | -8.716
-10.5 | -0.626 | 0.06933 | -0.025 | -9.033
-10 | -0.603 | 0.06507 | -0.025 | -9.268
-9.5 | -0.579 | 0.06046 | -0.028 | -9.574
-9 | -0.554 | 0.05424 | -0.033 | -10.218
-8.5 | -0.631 | 0.01386 | -0.056 | -45.527
-8 | -0.595 | 0.0127 | -0.057 | -46.887
-7.5 | -0.549 | 0.01214 | -0.058 | -45.221
-7 | -0.5 | 0.01144 | -0.058 | -43.738
-6.5 | -0.449 | 0.01099 | -0.058 | -40.847
-6 | -0.395 | 0.00949 | -0.059 | -41.653
-5.5 | -0.34 | 0.01028 | -0.059 | -33.085
-5 | -0.284 | 0.01001 | -0.059 | -28.352
-4.5 | -0.226 | 0.00835 | -0.06 | -27.111
-4 | -0.168 | 0.00794 | -0.06 | -21.174
-3.5 | -0.109 | 0.00725 | -0.06 | -15.073
-3 | -0.05 | 0.00795 | -0.061 | -6.293
-2.5 | 0.01 | 0.00412 | -0.061 | 2.322
-2 | 0.069 | 0.00405 | -0.061 | 17.138
-1.5 | 0.129 | 0.00582 | -0.062 | 22.206
-1 | 0.189 | 0.00398 | -0.062 | 47.55
-0.5 | 0.249 | 0.00575 | -0.062 | 43.298
0 | 0.309 | 0.00589 | -0.063 | 52.479
0.5 | 0.369 | 0.00605 | -0.063 | 60.962
1 | 0.429 | 0.00631 | -0.063 | 67.891
1.5 | 0.488 | 0.00656 | -0.064 | 74.411
2 | 0.548 | 0.00685 | -0.064 | 79.943
2.5 | 0.607 | 0.00729 | -0.064 | 83.283
3 | 0.666 | 0.00778 | -0.065 | 85.545
3.5 | 0.724 | 0.00856 | -0.065 | 84.628
4 | 0.782 | 0.00931 | -0.065 | 84.071
4.5 | 0.84 | 0.01062 | -0.065 | 79.073
5 | 0.897 | 0.0114 | -0.066 | 78.721
5.5 | 0.953 | 0.01197 | -0.066 | 79.605
6 | 1.008 | 0.01252 | -0.066 | 80.531
6.5 | 1.062 | 0.01307 | -0.066 | 81.261
7 | 1.114 | 0.01374 | -0.067 | 81.073
7.5 | 1.164 | 0.01445 | -0.067 | 80.575
8 | 1.211 | 0.01515 | -0.067 | 79.965
8.5 | 1.255 | 0.0159 | -0.068 | 78.925
9 | 1.295 | 0.01675 | -0.068 | 77.292
9.5 | 1.317 | 0.01891 | -0.067 | 69.644
10 | 1.341 | 0.01994 | -0.067 | 67.25
10.5 | 1.357 | 0.02133 | -0.067 | 63.641
11 | 1.366 | 0.02317 | -0.067 | 58.939
11.5 | 1.363 | 0.02583 | -0.066 | 52.766
12 | 1.35 | 0.02948 | -0.065 | 45.778
12.5 | 1.318 | 0.0367 | -0.063 | 35.898
13 | 1.276 | 0.04734 | -0.061 | 26.954
13.5 | 1.225 | 0.06274 | -0.057 | 19.532
14 | 1.182 | 0.07776 | -0.053 | 15.203
14.5 | 1.146 | 0.09021 | -0.051 | 12.708
15 | 1.113 | 0.1018 | -0.048 | 10.93
15.5 | 1.08 | 0.11202 | -0.046 | 9.642
16 | 1.048 | 0.12155 | -0.045 | 8.619

## 34. Re 750k Mach 0.00 (2)
BIGFOIL.COM POLAR EXPORT
EM 925 20103 181 n
EM 925 20103 181 n |  |  |  | Cl Max: | 1.5945 | at alpha= | 15.5 | deg
XFOIL ncrit=9 |  |  |  | L/D Max: | 90.3212 | at alpha= | 5 | deg
Re: | 750000 |  |  | Cd Min: | 0.19444 | at alpha= | -16.5 | deg
Mach: | 0 |  |  | Cl=0 at alpha= | -2.5228 | deg
|  |  |  | @ Cl=0.1, Cd= | 0.0058484
|  |  |  | @ Cl=0.4, Cd= | 0.0057297
|  |  |  | @ Cl=0.6, Cd= | 0.0067728
alpha (deg) | Cl | Cd | Cm | Cl/Cd
-16.5 | -0.6372 | 0.19444 | 0.0259 | -3.2771
-16 | -0.627 | 0.18551 | 0.0219 | -3.3799
-15.5 | -0.6092 | 0.18029 | 0.02 | -3.379
-15 | -0.5941 | 0.17414 | 0.0172 | -3.4116
-14.5 | -0.5817 | 0.16678 | 0.0137 | -3.4878
-14 | -0.5821 | 0.15408 | 0.0067 | -3.7779
-13.5 | -0.5758 | 0.14613 | 0.0042 | -3.9403
-12.5 | -0.8608 | 0.05522 | -0.0459 | -15.5886
-12 | -0.9019 | 0.04042 | -0.0603 | -22.3132
-11.5 | -0.9156 | 0.03355 | -0.0614 | -27.2906
-11 | -0.9012 | 0.02891 | -0.0599 | -31.1726
-10.5 | -0.877 | 0.02584 | -0.0573 | -33.9396
-10 | -0.8545 | 0.02244 | -0.0537 | -38.0793
-9.5 | -0.8261 | 0.01997 | -0.0503 | -41.3671
-9 | -0.7907 | 0.01869 | -0.0474 | -42.306
-8.5 | -0.7349 | 0.01704 | -0.0485 | -43.1279
-8 | -0.6686 | 0.01557 | -0.0515 | -42.9416
-7.5 | -0.6048 | 0.01364 | -0.0543 | -44.3402
-7 | -0.5374 | 0.01264 | -0.0572 | -42.5158
-6.5 | -0.4672 | 0.01151 | -0.0607 | -40.5908
-6 | -0.3989 | 0.01076 | -0.0635 | -37.0725
-5.5 | -0.3323 | 0.00989 | -0.0659 | -33.5996
-5 | -0.2712 | 0.00921 | -0.067 | -29.4463
-4.5 | -0.2136 | 0.00855 | -0.0673 | -24.9825
-4 | -0.1597 | 0.00798 | -0.0667 | -20.0125
-3.5 | -0.1064 | 0.0074 | -0.0661 | -14.3784
-3 | -0.0523 | 0.00685 | -0.0656 | -7.635
-2.5 | 0.0025 | 0.00637 | -0.0653 | 0.39246
-2 | 0.0577 | 0.00603 | -0.0649 | 9.5688
-1.5 | 0.1136 | 0.00579 | -0.0647 | 19.62
-1 | 0.1695 | 0.00564 | -0.0643 | 30.0532
-0.5 | 0.2253 | 0.00556 | -0.064 | 40.5216
0 | 0.2809 | 0.00554 | -0.0636 | 50.704
0.5 | 0.3359 | 0.00559 | -0.063 | 60.0894
1 | 0.3902 | 0.0057 | -0.0623 | 68.4561
1.5 | 0.443 | 0.00586 | -0.0613 | 75.5973
2 | 0.4927 | 0.00609 | -0.0596 | 80.9031
3 | 0.5987 | 0.00676 | -0.0579 | 88.5651
3.5 | 0.6535 | 0.0073 | -0.0579 | 89.5205
4 | 0.7078 | 0.00786 | -0.0578 | 90.0509
4.5 | 0.7618 | 0.00845 | -0.0577 | 90.1538
5 | 0.8156 | 0.00903 | -0.0575 | 90.3212
5.5 | 0.8688 | 0.00965 | -0.0572 | 90.0311
6.5 | 0.9746 | 0.01089 | -0.0565 | 89.4949
7 | 1.0265 | 0.01157 | -0.056 | 88.7208
7.5 | 1.078 | 0.01225 | -0.0554 | 88
8 | 1.1286 | 0.01299 | -0.0548 | 86.8822
8.5 | 1.1783 | 0.01379 | -0.054 | 85.446
9 | 1.227 | 0.01464 | -0.053 | 83.8115
9.5 | 1.274 | 0.0156 | -0.0519 | 81.6667
10 | 1.3185 | 0.01674 | -0.0504 | 78.7634
10.5 | 1.3649 | 0.01758 | -0.0492 | 77.6394
11 | 1.4062 | 0.01882 | -0.0474 | 74.7184
11.5 | 1.4465 | 0.02 | -0.0455 | 72.325
12 | 1.4833 | 0.02134 | -0.0431 | 69.508
12.5 | 1.5126 | 0.0229 | -0.0397 | 66.0524
13 | 1.5385 | 0.02449 | -0.036 | 62.8216
13.5 | 1.5599 | 0.02645 | -0.0323 | 58.9754
14 | 1.5729 | 0.02916 | -0.0285 | 53.9403
14.5 | 1.5897 | 0.03183 | -0.0258 | 49.9434
15 | 1.5917 | 0.03611 | -0.0233 | 44.0792
15.5 | 1.5945 | 0.04086 | -0.022 | 39.0235
16 | 1.5935 | 0.04656 | -0.022 | 34.2247
16.5 | 1.5827 | 0.0541 | -0.0234 | 29.2551
17 | 1.5558 | 0.06474 | -0.0271 | 24.0315
17.5 | 1.5144 | 0.07871 | -0.0331 | 19.2402
18 | 1.4647 | 0.09486 | -0.0405 | 15.4406
18.5 | 1.4132 | 0.11188 | -0.0486 | 12.6314
19 | 1.3658 | 0.1287 | -0.0571 | 10.6123
19.5 | 1.3304 | 0.14395 | -0.0654 | 9.2421
20 | 1.303 | 0.15814 | -0.0736 | 8.2395

## 35. Re 750k Mach 0.10 (1)
BIGFOIL.COM POLAR EXPORT
EM 925 20103 181 n
EM 925 20103 181 n |  |  |  | Cl Max: | 1.36 | at alpha= | 11 | deg
JavaFoil+Calcfoil stall+Eppler ext transition |  |  |  | L/D Max: | 85.887 | at alpha= | 3 | deg
Re: | 750000 |  |  | Cd Min: | 0.00399 | at alpha= | -2 | deg
Mach: | 0.1 |  |  | Cl=0 at alpha= | -2.5833 | deg
|  |  |  | @ Cl=0.1, Cd= | 0.00488
|  |  |  | @ Cl=0.4, Cd= | 0.0061805
|  |  |  | @ Cl=0.6, Cd= | 0.0072183
alpha (deg) | Cl | Cd | Cm | Cl/Cd
-18 | -0.552 | 0.17253 | -0.02 | -3.199
-17.5 | -0.572 | 0.16425 | -0.02 | -3.482
-17 | -0.591 | 0.15389 | -0.02 | -3.842
-16.5 | -0.609 | 0.14504 | -0.02 | -4.202
-16 | -0.626 | 0.13655 | -0.02 | -4.585
-15.5 | -0.64 | 0.12811 | -0.02 | -4.994
-15 | -0.652 | 0.12136 | -0.02 | -5.369
-14.5 | -0.661 | 0.11617 | -0.02 | -5.69
-14 | -0.668 | 0.10872 | -0.02 | -6.145
-13.5 | -0.672 | 0.10204 | -0.021 | -6.59
-13 | -0.673 | 0.09574 | -0.021 | -7.032
-12.5 | -0.671 | 0.08966 | -0.021 | -7.481
-12 | -0.665 | 0.08501 | -0.022 | -7.824
-11.5 | -0.655 | 0.07898 | -0.022 | -8.293
-11 | -0.641 | 0.07418 | -0.023 | -8.636
-10.5 | -0.623 | 0.06957 | -0.024 | -8.948
-10 | -0.6 | 0.06564 | -0.024 | -9.148
-9.5 | -0.577 | 0.06129 | -0.027 | -9.409
-9 | -0.55 | 0.05675 | -0.03 | -9.689
-8.5 | -0.616 | 0.01544 | -0.055 | -39.929
-8 | -0.596 | 0.01281 | -0.057 | -46.552
-7.5 | -0.551 | 0.01227 | -0.058 | -44.851
-7 | -0.502 | 0.01149 | -0.058 | -43.68
-6.5 | -0.45 | 0.01103 | -0.059 | -40.825
-6 | -0.397 | 0.01039 | -0.059 | -38.193
-5.5 | -0.342 | 0.01031 | -0.059 | -33.121
-5 | -0.285 | 0.01004 | -0.06 | -28.4
-4.5 | -0.227 | 0.00835 | -0.06 | -27.24
-4 | -0.169 | 0.00794 | -0.06 | -21.281
-3.5 | -0.11 | 0.00726 | -0.061 | -15.136
-3 | -0.05 | 0.00796 | -0.061 | -6.314
-2.5 | 0.01 | 0.00598 | -0.061 | 1.608
-2 | 0.07 | 0.00399 | -0.062 | 17.471
-1.5 | 0.13 | 0.00577 | -0.062 | 22.514
-1 | 0.19 | 0.0056 | -0.062 | 33.928
-0.5 | 0.25 | 0.00571 | -0.063 | 43.753
0 | 0.311 | 0.00588 | -0.063 | 52.831
0.5 | 0.371 | 0.00605 | -0.063 | 61.32
1 | 0.431 | 0.00632 | -0.064 | 68.186
1.5 | 0.491 | 0.00657 | -0.064 | 74.729
2 | 0.55 | 0.00686 | -0.064 | 80.191
2.5 | 0.61 | 0.00729 | -0.065 | 83.709
3 | 0.669 | 0.00779 | -0.065 | 85.887
3.5 | 0.728 | 0.00861 | -0.065 | 84.541
4 | 0.786 | 0.00936 | -0.065 | 84.02
4.5 | 0.844 | 0.01068 | -0.066 | 79.047
5 | 0.901 | 0.0114 | -0.066 | 79.081
5.5 | 0.958 | 0.01203 | -0.066 | 79.601
6 | 1.013 | 0.01259 | -0.067 | 80.451
6.5 | 1.067 | 0.01312 | -0.067 | 81.334
7 | 1.119 | 0.01383 | -0.067 | 80.926
7.5 | 1.169 | 0.01454 | -0.067 | 80.406
8 | 1.216 | 0.01526 | -0.068 | 79.667
8.5 | 1.259 | 0.01605 | -0.068 | 78.461
9 | 1.289 | 0.01795 | -0.068 | 71.83
9.5 | 1.319 | 0.01914 | -0.068 | 68.899
10 | 1.341 | 0.02024 | -0.068 | 66.269
10.5 | 1.355 | 0.02168 | -0.067 | 62.504
11 | 1.36 | 0.02376 | -0.067 | 57.242
11.5 | 1.354 | 0.02656 | -0.066 | 50.981
12 | 1.331 | 0.03158 | -0.065 | 42.158
12.5 | 1.292 | 0.04056 | -0.062 | 31.845
13 | 1.243 | 0.05362 | -0.059 | 23.183
13.5 | 1.192 | 0.06957 | -0.055 | 17.139
14 | 1.151 | 0.08359 | -0.052 | 13.77
14.5 | 1.114 | 0.09546 | -0.049 | 11.67
15 | 1.079 | 0.10617 | -0.047 | 10.159
15.5 | 1.042 | 0.11697 | -0.045 | 8.911
16 | 1.005 | 0.12724 | -0.043 | 7.901

## 36. Re 750k Mach 0.10 (2)
BIGFOIL.COM POLAR EXPORT
EM 925 20103 181 n
EM 925 20103 181 n |  |  |  | Cl Max: | 1.5824 | at alpha= | 14.5 | deg
XFOIL ncrit=9 |  |  |  | L/D Max: | 90.1099 | at alpha= | 5 | deg
Re: | 750000 |  |  | Cd Min: | 0.18626 | at alpha= | -16 | deg
Mach: | 0.1 |  |  | Cl=0 at alpha= | -2.52 | deg
|  |  |  | @ Cl=0.1, Cd= | 0.0058723
|  |  |  | @ Cl=0.4, Cd= | 0.0057446
|  |  |  | @ Cl=0.6, Cd= | 0.0067878
alpha (deg) | Cl | Cd | Cm | Cl/Cd
-16 | -0.6268 | 0.18626 | 0.0221 | -3.3652
-15.5 | -0.6088 | 0.18099 | 0.0202 | -3.3637
-15 | -0.5935 | 0.17481 | 0.0173 | -3.3951
-14.5 | -0.5809 | 0.16742 | 0.0138 | -3.4697
-13.5 | -0.5736 | 0.14705 | 0.0044 | -3.9007
-12.5 | -0.7874 | 0.07309 | -0.0303 | -10.773
-12 | -0.854 | 0.04886 | -0.0524 | -17.4785
-11.5 | -0.8882 | 0.03761 | -0.0618 | -23.6161
-11 | -0.8901 | 0.03142 | -0.0615 | -28.3291
-10.5 | -0.8731 | 0.02737 | -0.059 | -31.8999
-10 | -0.8496 | 0.02451 | -0.0555 | -34.6634
-9.5 | -0.8291 | 0.02074 | -0.0514 | -39.9759
-9 | -0.7949 | 0.0193 | -0.0483 | -41.1865
-8.5 | -0.7393 | 0.01754 | -0.0494 | -42.1494
-8 | -0.6727 | 0.01588 | -0.0523 | -42.3615
-7.5 | -0.6086 | 0.01389 | -0.0549 | -43.8157
-7 | -0.5406 | 0.01279 | -0.0579 | -42.2674
-6.5 | -0.4697 | 0.01164 | -0.0614 | -40.3522
-6 | -0.4015 | 0.01082 | -0.0641 | -37.1072
-5.5 | -0.3341 | 0.00999 | -0.0665 | -33.4434
-5 | -0.2732 | 0.00924 | -0.0675 | -29.5671
-4.5 | -0.2155 | 0.00861 | -0.0676 | -25.029
-4 | -0.1612 | 0.00802 | -0.067 | -20.0998
-3.5 | -0.1074 | 0.00745 | -0.0664 | -14.4161
-3 | -0.0529 | 0.00688 | -0.066 | -7.689
-2.5 | 0.0022 | 0.00639 | -0.0656 | 0.34429
-2 | 0.0578 | 0.00606 | -0.0652 | 9.538
-1.5 | 0.114 | 0.00581 | -0.065 | 19.6213
-1 | 0.1703 | 0.00566 | -0.0646 | 30.0883
-0.5 | 0.2265 | 0.00558 | -0.0643 | 40.5914
0 | 0.2823 | 0.00557 | -0.0638 | 50.6822
0.5 | 0.3377 | 0.00561 | -0.0633 | 60.1961
1 | 0.3923 | 0.00572 | -0.0626 | 68.5839
1.5 | 0.4455 | 0.00589 | -0.0616 | 75.6367
2 | 0.4958 | 0.00612 | -0.0599 | 81.0131
3 | 0.6019 | 0.0068 | -0.0581 | 88.5147
3.5 | 0.6569 | 0.00734 | -0.058 | 89.4959
4 | 0.7115 | 0.00792 | -0.0579 | 89.8359
4.5 | 0.7659 | 0.00851 | -0.0577 | 90
5 | 0.82 | 0.0091 | -0.0575 | 90.1099
5.5 | 0.8738 | 0.00971 | -0.0572 | 89.9897
6 | 0.9272 | 0.01034 | -0.0568 | 89.6712
6.5 | 0.98 | 0.011 | -0.0564 | 89.0909
7 | 1.0326 | 0.01165 | -0.0558 | 88.6352
7.5 | 1.0842 | 0.01237 | -0.0552 | 87.6475
8 | 1.135 | 0.01315 | -0.0544 | 86.3118
8.5 | 1.185 | 0.01397 | -0.0535 | 84.8246
9 | 1.234 | 0.01483 | -0.0525 | 83.2097
9.5 | 1.2815 | 0.01579 | -0.0512 | 81.159
10 | 1.3263 | 0.01694 | -0.0496 | 78.294
10.5 | 1.3717 | 0.01792 | -0.0482 | 76.5458
11 | 1.4134 | 0.01913 | -0.0462 | 73.884
11.5 | 1.4494 | 0.02071 | -0.0436 | 69.9855
12 | 1.4886 | 0.02181 | -0.0413 | 68.2531
12.5 | 1.5119 | 0.02367 | -0.037 | 63.8741
13 | 1.5393 | 0.02525 | -0.0335 | 60.9624
13.5 | 1.5524 | 0.02792 | -0.0292 | 55.6017
14 | 1.5701 | 0.03048 | -0.0261 | 51.5125
14.5 | 1.5824 | 0.03375 | -0.0235 | 46.8859
15 | 1.5779 | 0.03904 | -0.0215 | 40.4175
15.5 | 1.581 | 0.04418 | -0.021 | 35.7854
16 | 1.5741 | 0.05109 | -0.022 | 30.8103
16.5 | 1.5538 | 0.06054 | -0.0248 | 25.6657
17 | 1.5176 | 0.07336 | -0.0301 | 20.687
17.5 | 1.4711 | 0.08871 | -0.0372 | 16.5832
18 | 1.4207 | 0.10531 | -0.045 | 13.4906
18.5 | 1.3724 | 0.1221 | -0.0534 | 11.24
19 | 1.3302 | 0.13831 | -0.0619 | 9.6175
19.5 | 1.3 | 0.15287 | -0.0702 | 8.504

## 37. Re 750k Mach 0.25 (1)
BIGFOIL.COM POLAR EXPORT
EM 925 20103 181 n
EM 925 20103 181 n |  |  |  | Cl Max: | 1.331 | at alpha= | 10 | deg
JavaFoil+Calcfoil stall+Eppler ext transition |  |  |  | L/D Max: | 79.844 | at alpha= | 6 | deg
Re: | 750000 |  |  | Cd Min: | 0.00666 | at alpha= | 1.5 | deg
Mach: | 0.25 |  |  | Cl=0 at alpha= | -2.5806 | deg
|  |  |  | @ Cl=0.1, Cd= | 0.0073056
|  |  |  | @ Cl=0.4, Cd= | 0.0075113
|  |  |  | @ Cl=0.6, Cd= | 0.008311
alpha (deg) | Cl | Cd | Cm | Cl/Cd
-16.5 | -0.261 | 0.16179 | -0.022 | -1.611
-16 | -0.319 | 0.15332 | -0.022 | -2.083
-15.5 | -0.37 | 0.14644 | -0.022 | -2.524
-15 | -0.415 | 0.13575 | -0.022 | -3.06
-14.5 | -0.457 | 0.12745 | -0.021 | -3.584
-14 | -0.494 | 0.11974 | -0.021 | -4.124
-13.5 | -0.526 | 0.10987 | -0.021 | -4.784
-13 | -0.553 | 0.10555 | -0.022 | -5.235
-12.5 | -0.573 | 0.09606 | -0.021 | -5.969
-12 | -0.588 | 0.09021 | -0.021 | -6.519
-11.5 | -0.596 | 0.08488 | -0.021 | -7.023
-11 | -0.596 | 0.07885 | -0.022 | -7.564
-10.5 | -0.591 | 0.07324 | -0.022 | -8.069
-10 | -0.58 | 0.06777 | -0.023 | -8.551
-9.5 | -0.563 | 0.06357 | -0.024 | -8.855
-9 | -0.541 | 0.05932 | -0.025 | -9.126
-8.5 | -0.516 | 0.05513 | -0.028 | -9.356
-8 | -0.517 | 0.03455 | -0.046 | -14.97
-7.5 | -0.557 | 0.01298 | -0.059 | -42.904
-7 | -0.51 | 0.01214 | -0.06 | -41.981
-6.5 | -0.459 | 0.0113 | -0.06 | -40.638
-6 | -0.405 | 0.01084 | -0.061 | -37.399
-5.5 | -0.35 | 0.01015 | -0.061 | -34.448
-5 | -0.292 | 0.01016 | -0.061 | -28.757
-4.5 | -0.233 | 0.00989 | -0.062 | -23.594
-4 | -0.173 | 0.00911 | -0.062 | -19.043
-3.5 | -0.113 | 0.00858 | -0.062 | -13.144
-3 | -0.052 | 0.00815 | -0.063 | -6.333
-2.5 | 0.01 | 0.00767 | -0.063 | 1.288
-2 | 0.072 | 0.0072 | -0.063 | 9.947
-1.5 | 0.133 | 0.00743 | -0.064 | 17.957
-1 | 0.195 | 0.00739 | -0.064 | 26.422
-0.5 | 0.257 | 0.00718 | -0.064 | 35.772
0 | 0.319 | 0.00738 | -0.065 | 43.274
0.5 | 0.381 | 0.00745 | -0.065 | 51.137
1 | 0.443 | 0.00765 | -0.065 | 57.847
1.5 | 0.504 | 0.00666 | -0.066 | 75.721
2 | 0.565 | 0.00807 | -0.066 | 70.03
2.5 | 0.626 | 0.00849 | -0.066 | 73.769
3 | 0.687 | 0.00898 | -0.067 | 76.537
3.5 | 0.748 | 0.00976 | -0.067 | 76.593
4 | 0.807 | 0.01032 | -0.067 | 78.238
4.5 | 0.867 | 0.011 | -0.068 | 78.756
5 | 0.925 | 0.01162 | -0.068 | 79.578
5.5 | 0.982 | 0.0124 | -0.068 | 79.224
6 | 1.038 | 0.01301 | -0.068 | 79.844
6.5 | 1.093 | 0.01375 | -0.069 | 79.499
7 | 1.145 | 0.01438 | -0.069 | 79.643
7.5 | 1.195 | 0.01515 | -0.069 | 78.83
8 | 1.24 | 0.01598 | -0.07 | 77.583
8.5 | 1.271 | 0.01801 | -0.069 | 70.57
9 | 1.301 | 0.01917 | -0.069 | 67.902
9.5 | 1.322 | 0.02056 | -0.069 | 64.324
10 | 1.331 | 0.02239 | -0.069 | 59.462
10.5 | 1.327 | 0.02486 | -0.068 | 53.357
11 | 1.303 | 0.02896 | -0.067 | 44.979
11.5 | 1.255 | 0.03716 | -0.064 | 33.773
12 | 1.178 | 0.05451 | -0.059 | 21.617
12.5 | 1.11 | 0.0739 | -0.053 | 15.02
13 | 1.056 | 0.08836 | -0.049 | 11.946
13.5 | 0.999 | 0.10062 | -0.046 | 9.93
14 | 0.94 | 0.11136 | -0.043 | 8.441
14.5 | 0.875 | 0.12294 | -0.04 | 7.119
15 | 0.805 | 0.13488 | -0.037 | 5.969

## 38. Re 750k Mach 0.25 (2)
BIGFOIL.COM POLAR EXPORT
EM 925 20103 181 n
EM 925 20103 181 n |  |  |  | Cl Max: | 1.5252 | at alpha= | 13.5 | deg
XFOIL ncrit=9 |  |  |  | L/D Max: | 89.4444 | at alpha= | 4.5 | deg
Re: | 750000 |  |  | Cd Min: | 0.17057 | at alpha= | -14.5 | deg
Mach: | 0.25 |  |  | Cl=0 at alpha= | -2.5061 | deg
|  |  |  | @ Cl=0.1, Cd= | 0.006001
|  |  |  | @ Cl=0.4, Cd= | 0.0058706
|  |  |  | @ Cl=0.6, Cd= | 0.0069079
alpha (deg) | Cl | Cd | Cm | Cl/Cd
-14.5 | -0.5778 | 0.17057 | 0.0142 | -3.3875
-14 | -0.5746 | 0.15891 | 0.0072 | -3.6159
-13.5 | -0.5635 | 0.15167 | 0.0053 | -3.7153
-13 | -0.5472 | 0.14602 | 0.0033 | -3.7474
-12.5 | -0.537 | 0.13851 | 0.0001 | -3.877
-12 | -0.5421 | 0.12508 | -0.0074 | -4.334
-11.5 | -0.549 | 0.11381 | -0.0117 | -4.8238
-11 | -0.5636 | 0.10091 | -0.0161 | -5.5852
-10.5 | -0.7712 | 0.04352 | -0.0587 | -17.7206
-10 | -0.7966 | 0.03481 | -0.0638 | -22.8842
-9.5 | -0.8135 | 0.02812 | -0.0596 | -28.9296
-9 | -0.8042 | 0.02423 | -0.0543 | -33.1903
-8.5 | -0.76 | 0.02148 | -0.0537 | -35.3818
-8 | -0.6939 | 0.01833 | -0.0567 | -37.856
-7.5 | -0.6266 | 0.01618 | -0.059 | -38.7268
-7 | -0.5583 | 0.01384 | -0.0618 | -40.3396
-6.5 | -0.4835 | 0.01263 | -0.0652 | -38.2819
-6 | -0.4154 | 0.01129 | -0.0673 | -36.7936
-5.5 | -0.3447 | 0.01029 | -0.0697 | -33.4985
-5 | -0.2838 | 0.00957 | -0.0699 | -29.6552
-4.5 | -0.2255 | 0.00887 | -0.0695 | -25.4228
-4 | -0.1691 | 0.00826 | -0.0688 | -20.4722
-3.5 | -0.113 | 0.00765 | -0.0681 | -14.7712
-3 | -0.0564 | 0.00707 | -0.0676 | -7.9774
-2.5 | 0.0007 | 0.00656 | -0.0672 | 0.10671
-2 | 0.0584 | 0.00618 | -0.0669 | 9.4498
-1.5 | 0.1165 | 0.00593 | -0.0666 | 19.6459
-1 | 0.1746 | 0.00578 | -0.0662 | 30.2076
-0.5 | 0.2327 | 0.0057 | -0.0658 | 40.8246
0 | 0.2904 | 0.00569 | -0.0654 | 51.0369
0.5 | 0.3477 | 0.00575 | -0.0648 | 60.4696
1 | 0.4041 | 0.00588 | -0.0641 | 68.7245
2 | 0.5116 | 0.00633 | -0.0614 | 80.8215
2.5 | 0.5588 | 0.00662 | -0.0585 | 84.4109
3 | 0.6189 | 0.00704 | -0.0588 | 87.9119
3.5 | 0.6759 | 0.00761 | -0.0587 | 88.8173
4 | 0.7325 | 0.00821 | -0.0584 | 89.2205
4.5 | 0.7889 | 0.00882 | -0.0581 | 89.4444
5 | 0.8448 | 0.00946 | -0.0576 | 89.3023
5.5 | 0.9007 | 0.01009 | -0.0571 | 89.2666
6 | 0.956 | 0.01077 | -0.0564 | 88.7651
6.5 | 1.0108 | 0.01149 | -0.0556 | 87.9721
7 | 1.065 | 0.01224 | -0.0547 | 87.0098
7.5 | 1.1186 | 0.01303 | -0.0536 | 85.848
8 | 1.171 | 0.01391 | -0.0523 | 84.184
8.5 | 1.222 | 0.01488 | -0.0508 | 82.1237
9 | 1.2711 | 0.01599 | -0.0489 | 79.4934
9.5 | 1.317 | 0.0173 | -0.0466 | 76.1272
10 | 1.3641 | 0.0184 | -0.0444 | 74.1359
10.5 | 1.4052 | 0.01988 | -0.0415 | 70.6841
11 | 1.4385 | 0.02169 | -0.0376 | 66.3209
11.5 | 1.4709 | 0.02322 | -0.0335 | 63.3463
12 | 1.49 | 0.02565 | -0.0286 | 58.0897
12.5 | 1.5117 | 0.02811 | -0.0247 | 53.778
13 | 1.5174 | 0.03209 | -0.0208 | 47.2858
13.5 | 1.5252 | 0.03644 | -0.0185 | 41.8551
14 | 1.5214 | 0.04256 | -0.0177 | 35.7472
14.5 | 1.5018 | 0.05141 | -0.0194 | 29.2122
15 | 1.4816 | 0.0614 | -0.0228 | 24.1303
15.5 | 1.4488 | 0.07402 | -0.0284 | 19.5731
16 | 1.4071 | 0.08861 | -0.0353 | 15.8797
16.5 | 1.3608 | 0.10432 | -0.0429 | 13.0445
17 | 1.316 | 0.12029 | -0.051 | 10.9402
17.5 | 1.2781 | 0.13568 | -0.0593 | 9.42
18 | 1.247 | 0.15056 | -0.0678 | 8.2824
18.5 | 1.2221 | 0.16497 | -0.0766 | 7.408

## 39. Re 750k Mach 0.50 (1)
BIGFOIL.COM POLAR EXPORT
EM 925 20103 181 n
EM 925 20103 181 n |  |  |  | Cl Max: | 1.247 | at alpha= | 7.5 | deg
JavaFoil+Calcfoil stall+Eppler ext transition |  |  |  | L/D Max: | 82.277 | at alpha= | 2.5 | deg
Re: | 750000 |  |  | Cd Min: | 0.00741 | at alpha= | -1 | deg
Mach: | 0.5 |  |  | Cl=0 at alpha= | -2.5797 | deg
|  |  |  | @ Cl=0.1, Cd= | 0.0078025
|  |  |  | @ Cl=0.4, Cd= | 0.0078406
|  |  |  | @ Cl=0.6, Cd= | 0.0081473
alpha (deg) | Cl | Cd | Cm | Cl/Cd
-20 | -0.954 | 0.21468 | -0.032 | -4.443
-19.5 | -0.928 | 0.20807 | -0.033 | -4.458
-19 | -0.9 | 0.20436 | -0.032 | -4.404
-18.5 | -0.873 | 0.19945 | -0.032 | -4.379
-18 | -0.846 | 0.18793 | -0.032 | -4.501
-17.5 | -0.819 | 0.18045 | -0.032 | -4.54
-17 | -0.792 | 0.17923 | -0.032 | -4.417
-16.5 | -0.765 | 0.17284 | -0.032 | -4.425
-16 | -0.737 | 0.16831 | -0.032 | -4.379
-15.5 | -0.71 | 0.16386 | -0.032 | -4.334
-15 | -0.682 | 0.15794 | -0.031 | -4.321
-14.5 | -0.656 | 0.15206 | -0.031 | -4.311
-14 | -0.628 | 0.14621 | -0.031 | -4.294
-13.5 | -0.601 | 0.14247 | -0.031 | -4.217
-13 | -0.573 | 0.13687 | -0.031 | -4.188
-12.5 | -0.546 | 0.13028 | -0.03 | -4.188
-12 | -0.518 | 0.12335 | -0.03 | -4.203
-11.5 | -0.491 | 0.12073 | -0.029 | -4.065
-11 | -0.463 | 0.11356 | -0.029 | -4.079
-10.5 | -0.436 | 0.08204 | -0.029 | -5.314
-10 | -0.408 | 0.08164 | -0.028 | -5.002
-9.5 | -0.381 | 0.08487 | -0.027 | -4.486
-9 | -0.353 | 0.06888 | -0.028 | -5.131
-8.5 | -0.326 | 0.06602 | -0.027 | -4.936
-8 | -0.298 | 0.0638 | -0.026 | -4.676
-7.5 | -0.271 | 0.05703 | -0.026 | -4.749
-7 | -0.379 | 0.05164 | -0.025 | -7.333
-6.5 | -0.375 | 0.0471 | -0.026 | -7.963
-6 | -0.426 | 0.01267 | -0.067 | -33.598
-5.5 | -0.378 | 0.01161 | -0.068 | -32.563
-5 | -0.32 | 0.01114 | -0.068 | -28.716
-4.5 | -0.258 | 0.01031 | -0.069 | -24.984
-4 | -0.193 | 0.01019 | -0.069 | -18.897
-3.5 | -0.126 | 0.00937 | -0.07 | -13.401
-3 | -0.058 | 0.00866 | -0.07 | -6.651
-2.5 | 0.011 | 0.00807 | -0.07 | 1.366
-2 | 0.08 | 0.00793 | -0.071 | 10.085
-1.5 | 0.149 | 0.00749 | -0.071 | 19.899
-1 | 0.218 | 0.00741 | -0.072 | 29.434
-0.5 | 0.287 | 0.00785 | -0.072 | 36.558
0 | 0.357 | 0.00761 | -0.072 | 46.913
0.5 | 0.426 | 0.00798 | -0.073 | 53.393
1 | 0.495 | 0.00819 | -0.073 | 60.355
1.5 | 0.563 | 0.00855 | -0.073 | 65.822
2 | 0.631 | 0.00781 | -0.074 | 80.848
2.5 | 0.699 | 0.0085 | -0.074 | 82.277
3 | 0.767 | 0.01043 | -0.074 | 73.472
3.5 | 0.833 | 0.01126 | -0.075 | 73.991
4 | 0.899 | 0.01202 | -0.075 | 74.815
4.5 | 0.963 | 0.01268 | -0.076 | 75.955
5 | 1.026 | 0.0135 | -0.076 | 76
5.5 | 1.086 | 0.01438 | -0.076 | 75.527
6 | 1.143 | 0.01553 | -0.076 | 73.556
6.5 | 1.185 | 0.0177 | -0.076 | 66.958
7 | 1.224 | 0.01916 | -0.076 | 63.922
7.5 | 1.247 | 0.02107 | -0.076 | 59.172
8 | 1.239 | 0.02384 | -0.075 | 51.964
8.5 | 1.145 | 0.03195 | -0.072 | 35.846
9 | 0.634 | 0.07946 | -0.034 | 7.98
9.5 | 0.66 | 0.08219 | -0.032 | 8.033
10 | 0.688 | 0.10935 | -0.034 | 6.289
10.5 | 0.715 | 0.11269 | -0.035 | 6.345
11 | 0.742 | 0.11932 | -0.037 | 6.221
11.5 | 0.77 | 0.12492 | -0.038 | 6.161
12 | 0.797 | 0.12924 | -0.039 | 6.166
12.5 | 0.824 | 0.13513 | -0.04 | 6.099

## 40. Re 750k Mach 0.50 (2)
BIGFOIL.COM POLAR EXPORT
EM 925 20103 181 n
EM 925 20103 181 n |  |  |  | Cl Max: | 1.3697 | at alpha= | 9.5 | deg
XFOIL ncrit=9 |  |  |  | L/D Max: | 87.0617 | at alpha= | 4.5 | deg
Re: | 750000 |  |  | Cd Min: | 0.27551 | at alpha= | -20 | deg
Mach: | 0.5 |  |  | Cl=0 at alpha= | -2.4541 | deg
|  |  |  | @ Cl=0.1, Cd= | 0.0065833
|  |  |  | @ Cl=0.4, Cd= | 0.0063823
|  |  |  | @ Cl=0.6, Cd= | 0.0074386
alpha (deg) | Cl | Cd | Cm | Cl/Cd
-20 | -0.8178 | 0.27551 | 0.0688 | -2.9683
-19.5 | -0.7944 | 0.26629 | 0.0628 | -2.9832
-19 | -0.7728 | 0.25707 | 0.0563 | -3.0062
-18.5 | -0.7502 | 0.24866 | 0.0521 | -3.017
-18 | -0.7275 | 0.24126 | 0.0479 | -3.0154
-17.5 | -0.705 | 0.23339 | 0.0432 | -3.0207
-17 | -0.683 | 0.22438 | 0.0378 | -3.0439
-16.5 | -0.6651 | 0.21481 | 0.0308 | -3.0962
-16 | -0.6416 | 0.20755 | 0.0286 | -3.0913
-15.5 | -0.6202 | 0.20008 | 0.0246 | -3.0998
-15 | -0.5997 | 0.19193 | 0.0202 | -3.1246
-14.5 | -0.5859 | 0.18163 | 0.013 | -3.2258
-14 | -0.5659 | 0.17366 | 0.0105 | -3.2587
-13.5 | -0.5458 | 0.16676 | 0.0077 | -3.273
-13 | -0.5281 | 0.15899 | 0.0039 | -3.3216
-12.5 | -0.5209 | 0.14829 | -0.0032 | -3.5127
-12 | -0.5074 | 0.13997 | -0.0057 | -3.6251
-11.5 | -0.4902 | 0.13317 | -0.0078 | -3.681
-11 | -0.4774 | 0.12549 | -0.0109 | -3.8043
-10.5 | -0.4742 | 0.1152 | -0.0153 | -4.1163
-10 | -0.4713 | 0.10563 | -0.0195 | -4.4618
-9.5 | -0.4746 | 0.09511 | -0.0245 | -4.99
-9 | -0.4885 | 0.08298 | -0.0308 | -5.887
-8.5 | -0.5045 | 0.07128 | -0.0377 | -7.0777
-8 | -0.5286 | 0.05859 | -0.0463 | -9.022
-7.5 | -0.5696 | 0.04432 | -0.056 | -12.852
-7 | -0.5823 | 0.03186 | -0.0712 | -18.2768
-6.5 | -0.5364 | 0.02124 | -0.0813 | -25.2542
-6 | -0.469 | 0.01581 | -0.0835 | -29.6648
-5.5 | -0.402 | 0.01299 | -0.0827 | -30.9469
-5 | -0.3356 | 0.01139 | -0.0809 | -29.4644
-4.5 | -0.2705 | 0.01016 | -0.0791 | -26.624
-4 | -0.2046 | 0.00927 | -0.0774 | -22.0712
-3.5 | -0.1386 | 0.00853 | -0.0761 | -16.2485
-3 | -0.0723 | 0.00787 | -0.0753 | -9.1868
-2.5 | -0.0061 | 0.00727 | -0.0746 | -0.83906
-2 | 0.0603 | 0.00678 | -0.0741 | 8.8938
-1.5 | 0.1269 | 0.00645 | -0.0736 | 19.6744
-1 | 0.1934 | 0.00627 | -0.0731 | 30.8453
-0.5 | 0.2597 | 0.0062 | -0.0725 | 41.8871
0 | 0.3255 | 0.00624 | -0.0718 | 52.1635
0.5 | 0.3906 | 0.00635 | -0.071 | 61.5118
1 | 0.4547 | 0.00657 | -0.07 | 69.2085
1.5 | 0.5178 | 0.00689 | -0.0687 | 75.1524
2 | 0.5791 | 0.00728 | -0.067 | 79.5467
2.5 | 0.6371 | 0.00772 | -0.0645 | 82.5259
3 | 0.6888 | 0.00812 | -0.0604 | 84.8276
3.5 | 0.7587 | 0.00875 | -0.0605 | 86.7086
4 | 0.8239 | 0.00947 | -0.0595 | 87.0011
4.5 | 0.8889 | 0.01021 | -0.0581 | 87.0617
5 | 0.9533 | 0.01102 | -0.0564 | 86.5064
5.5 | 1.0172 | 0.01189 | -0.0544 | 85.5509
6 | 1.0792 | 0.01291 | -0.0518 | 83.5941
6.5 | 1.1407 | 0.01398 | -0.0488 | 81.5951
7 | 1.1989 | 0.01526 | -0.0451 | 78.5649
7.5 | 1.252 | 0.01684 | -0.0405 | 74.3468
8 | 1.2959 | 0.01875 | -0.0347 | 69.1147
8.5 | 1.3327 | 0.02093 | -0.0282 | 63.6742
9 | 1.3549 | 0.02422 | -0.0214 | 55.9414
9.5 | 1.3697 | 0.02844 | -0.016 | 48.161
10 | 1.3654 | 0.03487 | -0.0125 | 39.1569
10.5 | 1.3502 | 0.04336 | -0.0128 | 31.1393
11 | 1.3225 | 0.05439 | -0.0171 | 24.3151
11.5 | 1.2821 | 0.06782 | -0.0241 | 18.9045
12 | 1.2374 | 0.08224 | -0.0319 | 15.0462
12.5 | 1.1913 | 0.09717 | -0.0401 | 12.26
13 | 1.1451 | 0.11272 | -0.0489 | 10.1588
13.5 | 1.098 | 0.12953 | -0.0591 | 8.4768
14 | 1.0462 | 0.14909 | -0.0715 | 7.0172
14.5 | 1.0207 | 0.16566 | -0.0817 | 6.1614

## 41. Re 1M Mach 0.00 (1)
BIGFOIL.COM POLAR EXPORT
EM 925 20103 181 n
EM 925 20103 181 n |  |  |  | Cl Max: | 1.372 | at alpha= | 11 | deg
JavaFoil+Calcfoil stall+Eppler ext transition |  |  |  | L/D Max: | 93.229 | at alpha= | 0.5 | deg
Re: | 1000000 |  |  | Cd Min: | 0.00389 | at alpha= | -0.5 | deg
Mach: | 0 |  |  | Cl=0 at alpha= | -2.5833 | deg
|  |  |  | @ Cl=0.1, Cd= | 0.0047928
|  |  |  | @ Cl=0.4, Cd= | 0.0051122
|  |  |  | @ Cl=0.6, Cd= | 0.0070937
alpha (deg) | Cl | Cd | Cm | Cl/Cd
-18.5 | -0.58 | 0.1719 | -0.02 | -3.374
-18 | -0.598 | 0.16244 | -0.02 | -3.679
-17.5 | -0.615 | 0.15251 | -0.021 | -4.03
-17 | -0.631 | 0.1471 | -0.021 | -4.287
-16.5 | -0.646 | 0.13746 | -0.021 | -4.697
-16 | -0.659 | 0.13077 | -0.021 | -5.039
-15.5 | -0.669 | 0.12394 | -0.021 | -5.4
-15 | -0.678 | 0.11765 | -0.02 | -5.759
-14.5 | -0.684 | 0.11054 | -0.021 | -6.188
-14 | -0.688 | 0.10373 | -0.021 | -6.633
-13.5 | -0.689 | 0.09794 | -0.022 | -7.037
-13 | -0.687 | 0.09194 | -0.022 | -7.477
-12.5 | -0.682 | 0.08721 | -0.022 | -7.826
-12 | -0.675 | 0.08203 | -0.024 | -8.223
-11.5 | -0.663 | 0.07713 | -0.025 | -8.593
-11 | -0.647 | 0.07242 | -0.025 | -8.929
-10.5 | -0.63 | 0.06615 | -0.03 | -9.526
-10 | -0.609 | 0.06088 | -0.032 | -10.007
-9.5 | -0.645 | 0.02739 | -0.049 | -23.55
-9 | -0.667 | 0.01408 | -0.055 | -47.361
-8.5 | -0.639 | 0.01225 | -0.057 | -52.159
-8 | -0.595 | 0.01145 | -0.057 | -51.989
-7.5 | -0.549 | 0.0109 | -0.058 | -50.362
-7 | -0.5 | 0.0108 | -0.058 | -46.317
-6.5 | -0.449 | 0.01045 | -0.058 | -42.952
-6 | -0.395 | 0.00906 | -0.059 | -43.649
-5.5 | -0.34 | 0.00974 | -0.059 | -34.926
-5 | -0.284 | 0.00952 | -0.059 | -29.821
-4.5 | -0.226 | 0.00807 | -0.06 | -28.057
-4 | -0.168 | 0.00757 | -0.06 | -22.233
-3.5 | -0.109 | 0.00689 | -0.06 | -15.873
-3 | -0.05 | 0.00552 | -0.061 | -9.057
-2.5 | 0.01 | 0.00398 | -0.061 | 2.402
-2 | 0.069 | 0.00393 | -0.061 | 17.645
-1.5 | 0.129 | 0.0056 | -0.062 | 23.056
-1 | 0.189 | 0.00392 | -0.062 | 48.217
-0.5 | 0.249 | 0.00389 | -0.062 | 63.971
0 | 0.309 | 0.00392 | -0.063 | 78.874
0.5 | 0.369 | 0.00396 | -0.063 | 93.229
1 | 0.429 | 0.00619 | -0.063 | 69.304
1.5 | 0.488 | 0.00644 | -0.064 | 75.869
2 | 0.548 | 0.00675 | -0.064 | 81.103
2.5 | 0.607 | 0.00714 | -0.064 | 85.038
3 | 0.666 | 0.00762 | -0.065 | 87.398
3.5 | 0.724 | 0.00818 | -0.065 | 88.501
4 | 0.782 | 0.00883 | -0.065 | 88.619
4.5 | 0.84 | 0.00957 | -0.065 | 87.811
5 | 0.897 | 0.01082 | -0.066 | 82.937
5.5 | 0.953 | 0.01134 | -0.066 | 84.085
6 | 1.008 | 0.01186 | -0.066 | 85.001
6.5 | 1.062 | 0.01233 | -0.066 | 86.154
7 | 1.114 | 0.01301 | -0.067 | 85.646
7.5 | 1.164 | 0.01368 | -0.067 | 85.107
8 | 1.211 | 0.01434 | -0.067 | 84.474
8.5 | 1.255 | 0.01505 | -0.068 | 83.383
9 | 1.295 | 0.01583 | -0.068 | 81.771
9.5 | 1.32 | 0.01785 | -0.068 | 73.936
10 | 1.344 | 0.01879 | -0.068 | 71.531
10.5 | 1.362 | 0.02002 | -0.068 | 68.02
11 | 1.372 | 0.02163 | -0.067 | 63.436
11.5 | 1.372 | 0.02382 | -0.067 | 57.58
12 | 1.363 | 0.02664 | -0.066 | 51.165
12.5 | 1.338 | 0.0318 | -0.065 | 42.081
13 | 1.303 | 0.03936 | -0.063 | 33.112
13.5 | 1.253 | 0.05217 | -0.06 | 24.017
14 | 1.203 | 0.06757 | -0.056 | 17.8
14.5 | 1.161 | 0.0814 | -0.053 | 14.259
15 | 1.123 | 0.094 | -0.051 | 11.949
15.5 | 1.088 | 0.10483 | -0.049 | 10.382
16 | 1.054 | 0.11472 | -0.047 | 9.189

## 42. Re 1M Mach 0.00 (2)
BIGFOIL.COM POLAR EXPORT
EM 925 20103 181 n
EM 925 20103 181 n |  |  |  | Cl Max: | 1.6565 | at alpha= | 16 | deg
XFOIL ncrit=9 |  |  |  | L/D Max: | 96.3175 | at alpha= | 5.5 | deg
Re: | 1000000 |  |  | Cd Min: | 0.21118 | at alpha= | -17.5 | deg
Mach: | 0 |  |  | Cl=0 at alpha= | -2.4973 | deg
|  |  |  | @ Cl=0.1, Cd= | 0.0055196
|  |  |  | @ Cl=0.4, Cd= | 0.0055239
|  |  |  | @ Cl=0.6, Cd= | 0.0065296
alpha (deg) | Cl | Cd | Cm | Cl/Cd
-17.5 | -0.6647 | 0.21118 | 0.0363 | -3.1476
-17 | -0.6537 | 0.20049 | 0.0301 | -3.2605
-16.5 | -0.6414 | 0.19251 | 0.0267 | -3.3318
-16 | -0.6241 | 0.1873 | 0.0242 | -3.3321
-15.5 | -0.609 | 0.18104 | 0.021 | -3.3639
-15 | -0.602 | 0.17035 | 0.0153 | -3.5339
-14.5 | -0.5943 | 0.16079 | 0.011 | -3.6961
-13.5 | -0.9433 | 0.0571 | -0.0426 | -16.5201
-13 | -0.9764 | 0.04227 | -0.0566 | -23.0991
-12.5 | -0.9883 | 0.0347 | -0.062 | -28.4813
-12 | -0.9798 | 0.03026 | -0.0616 | -32.3794
-11.5 | -0.9713 | 0.02451 | -0.0597 | -39.6287
-11 | -0.941 | 0.02217 | -0.0574 | -42.4447
-10.5 | -0.9082 | 0.0205 | -0.0546 | -44.3024
-10 | -0.8752 | 0.01899 | -0.0514 | -46.0874
-9.5 | -0.838 | 0.01757 | -0.0489 | -47.6949
-9 | -0.7737 | 0.01636 | -0.0516 | -47.2922
-8.5 | -0.7106 | 0.0142 | -0.0545 | -50.0423
-8 | -0.6466 | 0.01307 | -0.0569 | -49.4721
-7.5 | -0.5804 | 0.01213 | -0.0595 | -47.8483
-7 | -0.512 | 0.011 | -0.0627 | -46.5455
-6.5 | -0.4464 | 0.01032 | -0.0649 | -43.2558
-6 | -0.3846 | 0.00954 | -0.0663 | -40.3145
-5.5 | -0.3282 | 0.00894 | -0.0663 | -36.7114
-5 | -0.2738 | 0.00839 | -0.0658 | -32.6341
-4.5 | -0.22 | 0.00788 | -0.0652 | -27.9188
-4 | -0.1659 | 0.00741 | -0.0647 | -22.3887
-3.5 | -0.111 | 0.00694 | -0.0644 | -15.9942
-3 | -0.0558 | 0.00646 | -0.0642 | -8.6378
-2.5 | -0.0003 | 0.00601 | -0.0641 | -0.049917
-1.5 | 0.1122 | 0.00546 | -0.064 | 20.5495
-1 | 0.1686 | 0.00532 | -0.0639 | 31.6917
-0.5 | 0.225 | 0.00526 | -0.0637 | 42.7757
0.5 | 0.3369 | 0.00534 | -0.0633 | 63.0899
1.5 | 0.4467 | 0.00566 | -0.0624 | 78.9223
2 | 0.4999 | 0.00592 | -0.0617 | 84.4426
2.5 | 0.5503 | 0.00621 | -0.0603 | 88.6151
3 | 0.5961 | 0.0065 | -0.0577 | 91.7077
3.5 | 0.6555 | 0.00695 | -0.0586 | 94.3165
4 | 0.7105 | 0.00747 | -0.0586 | 95.1138
4.5 | 0.7652 | 0.00799 | -0.0586 | 95.7697
5 | 0.8195 | 0.00854 | -0.0584 | 95.9602
5.5 | 0.8736 | 0.00907 | -0.0583 | 96.3175
6 | 0.9271 | 0.00965 | -0.058 | 96.0725
6.5 | 0.9805 | 0.01021 | -0.0577 | 96.0333
7 | 1.0329 | 0.01085 | -0.0573 | 95.1982
7.5 | 1.0851 | 0.01146 | -0.0568 | 94.6859
8 | 1.1365 | 0.01213 | -0.0563 | 93.6933
8.5 | 1.187 | 0.01286 | -0.0556 | 92.3017
9 | 1.2363 | 0.01368 | -0.0547 | 90.3728
9.5 | 1.2852 | 0.01446 | -0.0538 | 88.8797
10 | 1.3331 | 0.01528 | -0.0528 | 87.2448
10.5 | 1.3786 | 0.01628 | -0.0515 | 84.6806
11 | 1.4232 | 0.01726 | -0.0501 | 82.4565
11.5 | 1.4661 | 0.01829 | -0.0485 | 80.1586
12 | 1.5039 | 0.01966 | -0.0462 | 76.4954
12.5 | 1.5431 | 0.02073 | -0.0441 | 74.438
13 | 1.5699 | 0.02239 | -0.0403 | 70.1161
13.5 | 1.5985 | 0.02373 | -0.0369 | 67.362
14 | 1.6161 | 0.02589 | -0.0328 | 62.4218
14.5 | 1.6351 | 0.02809 | -0.0294 | 58.2093
15 | 1.6496 | 0.03084 | -0.0264 | 53.489
15.5 | 1.6487 | 0.0353 | -0.0236 | 46.7054
16 | 1.6565 | 0.03941 | -0.0222 | 42.0325
16.5 | 1.6556 | 0.04489 | -0.0219 | 36.8813
17 | 1.6435 | 0.05236 | -0.023 | 31.3885
17.5 | 1.6166 | 0.06274 | -0.0263 | 25.7667
18 | 1.5733 | 0.07676 | -0.0322 | 20.4964
18.5 | 1.519 | 0.09353 | -0.0399 | 16.2408
19 | 1.4592 | 0.11192 | -0.0486 | 13.0379
19.5 | 1.399 | 0.13114 | -0.0585 | 10.668
20 | 1.3475 | 0.14968 | -0.0688 | 9.0025

## 43. Re 1M Mach 0.10 (1)
BIGFOIL.COM POLAR EXPORT
EM 925 20103 181 n
EM 925 20103 181 n |  |  |  | Cl Max: | 1.367 | at alpha= | 11 | deg
JavaFoil+Calcfoil stall+Eppler ext transition |  |  |  | L/D Max: | 88.615 | at alpha= | 4 | deg
Re: | 1000000 |  |  | Cd Min: | 0.00384 | at alpha= | -1 | deg
Mach: | 0.1 |  |  | Cl=0 at alpha= | -2.5833 | deg
|  |  |  | @ Cl=0.1, Cd= | 0.00473
|  |  |  | @ Cl=0.4, Cd= | 0.0060508
|  |  |  | @ Cl=0.6, Cd= | 0.0070867
alpha (deg) | Cl | Cd | Cm | Cl/Cd
-18 | -0.552 | 0.16518 | -0.02 | -3.343
-17.5 | -0.572 | 0.15788 | -0.021 | -3.624
-17 | -0.592 | 0.1505 | -0.021 | -3.931
-16.5 | -0.61 | 0.14162 | -0.021 | -4.305
-16 | -0.626 | 0.13291 | -0.021 | -4.713
-15.5 | -0.64 | 0.12489 | -0.021 | -5.125
-15 | -0.652 | 0.11818 | -0.021 | -5.516
-14.5 | -0.661 | 0.11197 | -0.021 | -5.906
-14 | -0.668 | 0.10563 | -0.021 | -6.327
-13.5 | -0.673 | 0.09912 | -0.022 | -6.787
-13 | -0.674 | 0.09291 | -0.021 | -7.249
-12.5 | -0.671 | 0.08748 | -0.022 | -7.671
-12 | -0.666 | 0.08257 | -0.023 | -8.062
-11.5 | -0.656 | 0.0775 | -0.024 | -8.461
-11 | -0.642 | 0.07234 | -0.026 | -8.876
-10.5 | -0.625 | 0.06744 | -0.028 | -9.27
-10 | -0.603 | 0.06349 | -0.028 | -9.503
-9.5 | -0.594 | 0.05052 | -0.039 | -11.765
-9 | -0.659 | 0.01487 | -0.055 | -44.334
-8.5 | -0.639 | 0.01235 | -0.057 | -51.775
-8 | -0.596 | 0.01152 | -0.057 | -51.789
-7.5 | -0.551 | 0.01096 | -0.058 | -50.232
-7 | -0.502 | 0.01085 | -0.058 | -46.265
-6.5 | -0.45 | 0.01049 | -0.059 | -42.943
-6 | -0.397 | 0.00908 | -0.059 | -43.712
-5.5 | -0.342 | 0.00977 | -0.059 | -34.967
-5 | -0.285 | 0.00954 | -0.06 | -29.891
-4.5 | -0.227 | 0.00807 | -0.06 | -28.198
-4 | -0.169 | 0.00756 | -0.06 | -22.36
-3.5 | -0.11 | 0.00689 | -0.061 | -15.953
-3 | -0.05 | 0.00755 | -0.061 | -6.664
-2.5 | 0.01 | 0.00392 | -0.061 | 2.449
-2 | 0.07 | 0.00387 | -0.062 | 17.992
-1.5 | 0.13 | 0.00559 | -0.062 | 23.206
-1 | 0.19 | 0.00384 | -0.062 | 49.414
-0.5 | 0.25 | 0.00384 | -0.063 | 65.025
0 | 0.311 | 0.00388 | -0.063 | 80.193
0.5 | 0.371 | 0.00593 | -0.063 | 62.592
1 | 0.431 | 0.00618 | -0.064 | 69.689
1.5 | 0.491 | 0.00644 | -0.064 | 76.238
2 | 0.55 | 0.00677 | -0.064 | 81.329
2.5 | 0.61 | 0.00715 | -0.065 | 85.273
3 | 0.669 | 0.00759 | -0.065 | 88.156
3.5 | 0.728 | 0.00822 | -0.065 | 88.594
4 | 0.786 | 0.00887 | -0.065 | 88.615
4.5 | 0.844 | 0.00961 | -0.066 | 87.886
5 | 0.901 | 0.01087 | -0.066 | 82.896
5.5 | 0.958 | 0.01141 | -0.066 | 83.969
6 | 1.013 | 0.01194 | -0.067 | 84.845
6.5 | 1.067 | 0.01241 | -0.067 | 85.999
7 | 1.119 | 0.01309 | -0.067 | 85.484
7.5 | 1.169 | 0.01377 | -0.067 | 84.926
8 | 1.216 | 0.01445 | -0.068 | 84.159
8.5 | 1.259 | 0.01518 | -0.068 | 82.957
9 | 1.299 | 0.01599 | -0.068 | 81.217
9.5 | 1.322 | 0.01807 | -0.068 | 73.139
10 | 1.345 | 0.01906 | -0.068 | 70.547
10.5 | 1.36 | 0.02034 | -0.068 | 66.853
11 | 1.367 | 0.02213 | -0.067 | 61.768
11.5 | 1.364 | 0.02442 | -0.067 | 55.856
12 | 1.347 | 0.02818 | -0.066 | 47.802
12.5 | 1.315 | 0.03451 | -0.064 | 38.11
13 | 1.271 | 0.04434 | -0.062 | 28.672
13.5 | 1.216 | 0.05919 | -0.058 | 20.552
14 | 1.168 | 0.07434 | -0.054 | 15.709
14.5 | 1.126 | 0.08745 | -0.052 | 12.876
15 | 1.088 | 0.09888 | -0.049 | 10.998
15.5 | 1.049 | 0.11014 | -0.047 | 9.524
16 | 1.011 | 0.1207 | -0.046 | 8.374

## 44. Re 1M Mach 0.10 (2)
BIGFOIL.COM POLAR EXPORT
EM 925 20103 181 n
EM 925 20103 181 n |  |  |  | Cl Max: | 1.6429 | at alpha= | 16 | deg
XFOIL ncrit=9 |  |  |  | L/D Max: | 96.2432 | at alpha= | 5.5 | deg
Re: | 1000000 |  |  | Cd Min: | 0.19322 | at alpha= | -16.5 | deg
Mach: | 0.1 |  |  | Cl=0 at alpha= | -2.4964 | deg
|  |  |  | @ Cl=0.1, Cd= | 0.0055215
|  |  |  | @ Cl=0.4, Cd= | 0.0055208
|  |  |  | @ Cl=0.6, Cd= | 0.0065544
alpha (deg) | Cl | Cd | Cm | Cl/Cd
-16.5 | -0.6416 | 0.19322 | 0.0268 | -3.3206
-16 | -0.624 | 0.18799 | 0.0243 | -3.3193
-15.5 | -0.6086 | 0.18172 | 0.0212 | -3.3491
-15 | -0.601 | 0.17124 | 0.0156 | -3.5097
-14.5 | -0.593 | 0.16166 | 0.0112 | -3.6682
-14 | -0.8187 | 0.09377 | -0.0171 | -8.7309
-13.5 | -0.867 | 0.07432 | -0.0293 | -11.6658
-13 | -0.9172 | 0.05479 | -0.0448 | -16.7403
-12.5 | -0.9484 | 0.0405 | -0.0588 | -23.4173
-12 | -0.9584 | 0.03382 | -0.0625 | -28.3383
-11.5 | -0.9643 | 0.0267 | -0.0615 | -36.1161
-11 | -0.9399 | 0.02347 | -0.0592 | -40.0469
-10.5 | -0.9094 | 0.0215 | -0.0562 | -42.2977
-10 | -0.878 | 0.0198 | -0.0528 | -44.3434
-9.5 | -0.8432 | 0.01821 | -0.0498 | -46.3042
-9 | -0.7789 | 0.01674 | -0.0524 | -46.5293
-8.5 | -0.7151 | 0.01461 | -0.0553 | -48.9459
-8 | -0.651 | 0.01331 | -0.0576 | -48.9106
-7.5 | -0.5842 | 0.0123 | -0.0602 | -47.4959
-7 | -0.5151 | 0.01117 | -0.0634 | -46.1146
-6.5 | -0.4497 | 0.0104 | -0.0655 | -43.2404
-6 | -0.3872 | 0.0096 | -0.0668 | -40.3333
-5.5 | -0.3307 | 0.00899 | -0.0667 | -36.7853
-5 | -0.2759 | 0.00845 | -0.0662 | -32.6509
-4.5 | -0.2218 | 0.00792 | -0.0656 | -28.0051
-4 | -0.1672 | 0.00746 | -0.065 | -22.4129
-3.5 | -0.112 | 0.00697 | -0.0647 | -16.0689
-3 | -0.0564 | 0.00648 | -0.0645 | -8.7037
-2.5 | -0.0004 | 0.00604 | -0.0644 | -0.066225
-2 | 0.056 | 0.0057 | -0.0643 | 9.8246
-1.5 | 0.1127 | 0.00547 | -0.0643 | 20.6033
-1 | 0.1695 | 0.00534 | -0.0642 | 31.7416
-0.5 | 0.2261 | 0.00528 | -0.064 | 42.822
0 | 0.2826 | 0.00529 | -0.0638 | 53.4216
0.5 | 0.3387 | 0.00537 | -0.0635 | 63.0726
1 | 0.3943 | 0.0055 | -0.0632 | 71.6909
1.5 | 0.4492 | 0.0057 | -0.0627 | 78.807
2 | 0.5028 | 0.00595 | -0.0619 | 84.5042
2.5 | 0.5536 | 0.00625 | -0.0606 | 88.576
3 | 0.5994 | 0.00655 | -0.0579 | 91.5115
3.5 | 0.659 | 0.00699 | -0.0588 | 94.2775
4 | 0.7143 | 0.00753 | -0.0587 | 94.8606
4.5 | 0.7694 | 0.00805 | -0.0587 | 95.5776
5 | 0.8242 | 0.00858 | -0.0585 | 96.0606
5.5 | 0.8787 | 0.00913 | -0.0583 | 96.2432
6 | 0.9326 | 0.00971 | -0.058 | 96.0453
6.5 | 0.9861 | 0.0103 | -0.0576 | 95.7379
7 | 1.0392 | 0.01092 | -0.0572 | 95.1648
7.5 | 1.0918 | 0.01155 | -0.0566 | 94.5281
8 | 1.1435 | 0.01224 | -0.056 | 93.4232
8.5 | 1.1944 | 0.01298 | -0.0552 | 92.0185
9 | 1.2441 | 0.0138 | -0.0543 | 90.1522
9.5 | 1.2922 | 0.01473 | -0.0531 | 87.7257
10 | 1.3409 | 0.01551 | -0.052 | 86.4539
10.5 | 1.3868 | 0.0165 | -0.0506 | 84.0485
11 | 1.4294 | 0.01773 | -0.0487 | 80.6204
11.5 | 1.4737 | 0.01865 | -0.0471 | 79.0188
12 | 1.5116 | 0.02001 | -0.0447 | 75.5422
12.5 | 1.5483 | 0.02128 | -0.0421 | 72.7585
13 | 1.5736 | 0.02293 | -0.0379 | 68.6263
13.5 | 1.5988 | 0.02458 | -0.0342 | 65.0448
14 | 1.6142 | 0.02702 | -0.03 | 59.7409
14.5 | 1.6323 | 0.02946 | -0.0268 | 55.4073
15 | 1.6399 | 0.03304 | -0.0238 | 49.6338
15.5 | 1.6417 | 0.03761 | -0.0217 | 43.6506
16 | 1.6429 | 0.04278 | -0.0209 | 38.4035
16.5 | 1.6347 | 0.04965 | -0.0216 | 32.9245
17 | 1.6116 | 0.05928 | -0.0243 | 27.1862
17.5 | 1.5727 | 0.07234 | -0.0296 | 21.7404
18 | 1.5215 | 0.08836 | -0.0369 | 17.2193
18.5 | 1.4634 | 0.10622 | -0.0454 | 13.7771
19 | 1.4041 | 0.12496 | -0.0548 | 11.2364
19.5 | 1.3514 | 0.14335 | -0.0648 | 9.4273
20 | 1.31 | 0.16036 | -0.0748 | 8.1691

## 45. Re 1M Mach 0.25 (1)
BIGFOIL.COM POLAR EXPORT
EM 925 20103 181 n
EM 925 20103 181 n |  |  |  | Cl Max: | 1.337 | at alpha= | 10 | deg
JavaFoil+Calcfoil stall+Eppler ext transition |  |  |  | L/D Max: | 88.458 | at alpha= | 4 | deg
Re: | 1000000 |  |  | Cd Min: | 0.00547 | at alpha= | -2 | deg
Mach: | 0.25 |  |  | Cl=0 at alpha= | -2.5806 | deg
|  |  |  | @ Cl=0.1, Cd= | 0.0062733
|  |  |  | @ Cl=0.4, Cd= | 0.0073437
|  |  |  | @ Cl=0.6, Cd= | 0.0081536
alpha (deg) | Cl | Cd | Cm | Cl/Cd
-13.5 | -0.526 | 0.10685 | -0.022 | -4.922
-13 | -0.553 | 0.10212 | -0.022 | -5.413
-12.5 | -0.574 | 0.09305 | -0.022 | -6.164
-12 | -0.588 | 0.08728 | -0.022 | -6.739
-11.5 | -0.596 | 0.08249 | -0.022 | -7.229
-11 | -0.597 | 0.07686 | -0.023 | -7.763
-10.5 | -0.591 | 0.07161 | -0.023 | -8.257
-10 | -0.58 | 0.0664 | -0.024 | -8.737
-9.5 | -0.564 | 0.06191 | -0.027 | -9.112
-9 | -0.545 | 0.05681 | -0.031 | -9.594
-8.5 | -0.612 | 0.01589 | -0.056 | -38.538
-8 | -0.6 | 0.01224 | -0.059 | -49.038
-7.5 | -0.557 | 0.01231 | -0.059 | -45.249
-7 | -0.51 | 0.01075 | -0.06 | -47.411
-6.5 | -0.459 | 0.01074 | -0.06 | -42.739
-6 | -0.405 | 0.01036 | -0.061 | -39.138
-5.5 | -0.35 | 0.00884 | -0.061 | -39.531
-5 | -0.292 | 0.00966 | -0.061 | -30.242
-4.5 | -0.233 | 0.00937 | -0.062 | -24.903
-4 | -0.173 | 0.00758 | -0.062 | -22.889
-3.5 | -0.113 | 0.00708 | -0.062 | -15.935
-3 | -0.052 | 0.0078 | -0.063 | -6.623
-2.5 | 0.01 | 0.00741 | -0.063 | 1.332
-2 | 0.072 | 0.00547 | -0.063 | 13.089
-1.5 | 0.133 | 0.00722 | -0.064 | 18.478
-1 | 0.195 | 0.00567 | -0.064 | 34.396
-0.5 | 0.257 | 0.00552 | -0.064 | 46.563
0 | 0.319 | 0.00714 | -0.065 | 44.717
0.5 | 0.381 | 0.00731 | -0.065 | 52.122
1 | 0.443 | 0.00742 | -0.065 | 59.646
1.5 | 0.504 | 0.00645 | -0.066 | 78.115
2 | 0.565 | 0.00797 | -0.066 | 70.939
2.5 | 0.626 | 0.00829 | -0.066 | 75.611
3 | 0.687 | 0.00874 | -0.067 | 78.675
3.5 | 0.748 | 0.00927 | -0.067 | 80.678
4 | 0.807 | 0.00913 | -0.067 | 88.458
4.5 | 0.867 | 0.00983 | -0.068 | 88.209
5 | 0.925 | 0.01109 | -0.068 | 83.391
5.5 | 0.982 | 0.01174 | -0.068 | 83.675
6 | 1.038 | 0.01233 | -0.068 | 84.22
6.5 | 1.093 | 0.013 | -0.069 | 84.08
7 | 1.145 | 0.0136 | -0.069 | 84.174
7.5 | 1.195 | 0.01434 | -0.069 | 83.301
8 | 1.24 | 0.01512 | -0.07 | 82.004
8.5 | 1.281 | 0.01601 | -0.07 | 80.02
9 | 1.304 | 0.01809 | -0.069 | 72.073
9.5 | 1.326 | 0.01935 | -0.069 | 68.54
10 | 1.337 | 0.02096 | -0.069 | 63.757
10.5 | 1.334 | 0.02306 | -0.069 | 57.867
11 | 1.316 | 0.02621 | -0.068 | 50.196
11.5 | 1.277 | 0.03198 | -0.066 | 39.931
12 | 1.208 | 0.04478 | -0.062 | 26.979
12.5 | 1.129 | 0.06474 | -0.056 | 17.443
13 | 1.067 | 0.08119 | -0.052 | 13.14
13.5 | 1.006 | 0.09443 | -0.048 | 10.657
14 | 0.945 | 0.1058 | -0.045 | 8.93
14.5 | 0.879 | 0.11722 | -0.043 | 7.498
15 | 0.808 | 0.12962 | -0.04 | 6.233

## 46. Re 1M Mach 0.25 (2)
BIGFOIL.COM POLAR EXPORT
EM 925 20103 181 n
EM 925 20103 181 n |  |  |  | Cl Max: | 1.5859 | at alpha= | 14 | deg
XFOIL ncrit=9 |  |  |  | L/D Max: | 95.7022 | at alpha= | 5.5 | deg
Re: | 1000000 |  |  | Cd Min: | 0.18531 | at alpha= | -15.5 | deg
Mach: | 0.25 |  |  | Cl=0 at alpha= | -2.4863 | deg
|  |  |  | @ Cl=0.1, Cd= | 0.0056524
|  |  |  | @ Cl=0.4, Cd= | 0.0056254
|  |  |  | @ Cl=0.6, Cd= | 0.0066665
alpha (deg) | Cl | Cd | Cm | Cl/Cd
-15.5 | -0.6079 | 0.18531 | 0.0219 | -3.2804
-15 | -0.5977 | 0.17539 | 0.0165 | -3.4078
-14.5 | -0.5879 | 0.16589 | 0.0118 | -3.5439
-14 | -0.5774 | 0.15839 | 0.0092 | -3.6454
-13.5 | -0.5625 | 0.15225 | 0.0068 | -3.6946
-13 | -0.5507 | 0.14506 | 0.0037 | -3.7964
-12.5 | -0.5512 | 0.13267 | -0.0026 | -4.1547
-12 | -0.5687 | 0.11806 | -0.0072 | -4.817
-11.5 | -0.7593 | 0.06848 | -0.0334 | -11.0879
-11 | -0.8394 | 0.041 | -0.0596 | -20.4732
-10.5 | -0.8598 | 0.03237 | -0.0653 | -26.5616
-10 | -0.8571 | 0.02753 | -0.0624 | -31.1333
-9.5 | -0.8471 | 0.02404 | -0.0571 | -35.2371
-9 | -0.8033 | 0.02044 | -0.057 | -39.3004
-8.5 | -0.737 | 0.01787 | -0.0597 | -41.2423
-8 | -0.674 | 0.01499 | -0.0619 | -44.9633
-7.5 | -0.6048 | 0.01346 | -0.0643 | -44.9331
-7 | -0.5322 | 0.01219 | -0.0673 | -43.6587
-6.5 | -0.467 | 0.01092 | -0.0687 | -42.7656
-6 | -0.401 | 0.01017 | -0.0699 | -39.4297
-5.5 | -0.3444 | 0.00936 | -0.0692 | -36.7949
-5 | -0.2881 | 0.00873 | -0.0683 | -33.0011
-4.5 | -0.2317 | 0.00814 | -0.0675 | -28.4644
-4 | -0.1749 | 0.00765 | -0.0669 | -22.8627
-3.5 | -0.1175 | 0.00715 | -0.0665 | -16.4336
-3 | -0.0597 | 0.00666 | -0.0662 | -8.964
-2.5 | -0.0016 | 0.00619 | -0.0661 | -0.25848
-2 | 0.0567 | 0.00583 | -0.066 | 9.7256
-1.5 | 0.1152 | 0.00559 | -0.0659 | 20.6082
-1 | 0.1738 | 0.00545 | -0.0657 | 31.8899
-0.5 | 0.2324 | 0.00539 | -0.0656 | 43.1169
0 | 0.2906 | 0.00542 | -0.0653 | 53.6162
0.5 | 0.3486 | 0.0055 | -0.065 | 63.3818
1 | 0.406 | 0.00564 | -0.0646 | 71.9858
1.5 | 0.4626 | 0.00587 | -0.0641 | 78.8075
2.5 | 0.5713 | 0.00648 | -0.062 | 88.1636
3 | 0.619 | 0.00679 | -0.0593 | 91.1635
3.5 | 0.6784 | 0.00723 | -0.0595 | 93.8313
4 | 0.7359 | 0.00777 | -0.0594 | 94.7104
4.5 | 0.7929 | 0.00834 | -0.0591 | 95.0719
5 | 0.8498 | 0.00889 | -0.0588 | 95.5906
5.5 | 0.9063 | 0.00947 | -0.0583 | 95.7022
6 | 0.9623 | 0.0101 | -0.0577 | 95.2772
6.5 | 1.018 | 0.01073 | -0.0571 | 94.8742
7 | 1.0728 | 0.01146 | -0.0562 | 93.6126
7.5 | 1.1272 | 0.01218 | -0.0552 | 92.5452
8 | 1.1807 | 0.01298 | -0.054 | 90.963
8.5 | 1.2327 | 0.01389 | -0.0526 | 88.7473
9 | 1.2843 | 0.01479 | -0.0511 | 86.8357
9.5 | 1.3345 | 0.01575 | -0.0493 | 84.7302
10 | 1.3818 | 0.01692 | -0.0471 | 81.6667
10.5 | 1.4254 | 0.01831 | -0.0444 | 77.8482
11 | 1.4692 | 0.01951 | -0.0417 | 75.305
11.5 | 1.505 | 0.02109 | -0.038 | 71.3608
12 | 1.5304 | 0.02301 | -0.033 | 66.5102
12.5 | 1.5546 | 0.02507 | -0.0285 | 62.0104
13 | 1.567 | 0.02817 | -0.0239 | 55.6266
13.5 | 1.5814 | 0.03147 | -0.0205 | 50.251
14 | 1.5859 | 0.03606 | -0.018 | 43.9795
14.5 | 1.5761 | 0.0428 | -0.0172 | 36.8248
15 | 1.5634 | 0.05084 | -0.0186 | 30.7514
15.5 | 1.5375 | 0.06153 | -0.0224 | 24.9878
16 | 1.4979 | 0.07517 | -0.0286 | 19.9268
16.5 | 1.445 | 0.0915 | -0.0365 | 15.7923
17 | 1.3856 | 0.10933 | -0.0453 | 12.6736
17.5 | 1.3319 | 0.12683 | -0.0544 | 10.5015
18 | 1.2888 | 0.14332 | -0.0636 | 8.9925
18.5 | 1.2567 | 0.15851 | -0.0726 | 7.9282
19 | 1.232 | 0.17308 | -0.0817 | 7.1181

## 47. Re 1M Mach 0.50 (1)
BIGFOIL.COM POLAR EXPORT
EM 925 20103 181 n
EM 925 20103 181 n |  |  |  | Cl Max: | 1.251 | at alpha= | 7.5 | deg
JavaFoil+Calcfoil stall+Eppler ext transition |  |  |  | L/D Max: | 84.345 | at alpha= | 2.5 | deg
Re: | 1000000 |  |  | Cd Min: | 0.00609 | at alpha= | 0 | deg
Mach: | 0.5 |  |  | Cl=0 at alpha= | -2.5797 | deg
|  |  |  | @ Cl=0.1, Cd= | 0.0075538
|  |  |  | @ Cl=0.4, Cd= | 0.007137
|  |  |  | @ Cl=0.6, Cd= | 0.0079582
alpha (deg) | Cl | Cd | Cm | Cl/Cd
-20 | -0.954 | 0.20451 | -0.032 | -4.664
-19.5 | -0.928 | 0.19798 | -0.033 | -4.685
-19 | -0.9 | 0.19344 | -0.032 | -4.652
-18.5 | -0.873 | 0.18854 | -0.032 | -4.633
-18 | -0.846 | 0.17719 | -0.032 | -4.774
-17.5 | -0.819 | 0.17092 | -0.032 | -4.793
-17 | -0.792 | 0.16707 | -0.032 | -4.739
-16.5 | -0.765 | 0.15944 | -0.032 | -4.797
-16 | -0.737 | 0.15809 | -0.032 | -4.662
-15.5 | -0.71 | 0.15366 | -0.032 | -4.622
-15 | -0.683 | 0.14789 | -0.031 | -4.615
-14.5 | -0.656 | 0.14523 | -0.031 | -4.514
-14 | -0.628 | 0.13931 | -0.031 | -4.507
-13.5 | -0.601 | 0.13552 | -0.031 | -4.434
-13 | -0.573 | 0.12824 | -0.031 | -4.47
-12.5 | -0.546 | 0.12187 | -0.03 | -4.477
-12 | -0.518 | 0.11579 | -0.03 | -4.478
-11.5 | -0.491 | 0.09467 | -0.03 | -5.185
-11 | -0.463 | 0.10473 | -0.029 | -4.423
-10.5 | -0.436 | 0.07867 | -0.029 | -5.542
-10 | -0.408 | 0.0775 | -0.028 | -5.269
-9.5 | -0.381 | 0.08153 | -0.028 | -4.671
-9 | -0.353 | 0.0659 | -0.028 | -5.363
-8.5 | -0.326 | 0.06419 | -0.027 | -5.078
-8 | -0.298 | 0.0587 | -0.027 | -5.084
-7.5 | -0.271 | 0.05525 | -0.026 | -4.903
-7 | -0.379 | 0.05069 | -0.025 | -7.472
-6.5 | -0.375 | 0.04632 | -0.029 | -8.105
-6 | -0.429 | 0.01123 | -0.068 | -38.151
-5.5 | -0.378 | 0.01106 | -0.068 | -34.16
-5 | -0.32 | 0.0106 | -0.068 | -30.185
-4.5 | -0.258 | 0.00879 | -0.069 | -29.312
-4 | -0.193 | 0.00977 | -0.069 | -19.699
-3.5 | -0.126 | 0.0077 | -0.07 | -16.31
-3 | -0.058 | 0.00702 | -0.07 | -8.2
-2.5 | 0.011 | 0.00766 | -0.07 | 1.438
-2 | 0.08 | 0.00769 | -0.071 | 10.407
-1.5 | 0.149 | 0.00722 | -0.071 | 20.647
-1 | 0.218 | 0.00719 | -0.072 | 30.342
-0.5 | 0.287 | 0.00763 | -0.072 | 37.639
0 | 0.357 | 0.00609 | -0.072 | 58.644
0.5 | 0.426 | 0.00777 | -0.073 | 54.771
1 | 0.495 | 0.00793 | -0.073 | 62.333
1.5 | 0.563 | 0.00835 | -0.073 | 67.435
2 | 0.631 | 0.00763 | -0.074 | 82.755
2.5 | 0.699 | 0.00829 | -0.074 | 84.345
3 | 0.767 | 0.00988 | -0.074 | 77.577
3.5 | 0.833 | 0.01067 | -0.075 | 78.115
4 | 0.899 | 0.01139 | -0.075 | 78.901
4.5 | 0.963 | 0.01143 | -0.076 | 84.293
5 | 1.026 | 0.01227 | -0.076 | 83.61
5.5 | 1.086 | 0.01364 | -0.076 | 79.638
6 | 1.143 | 0.01471 | -0.076 | 77.665
6.5 | 1.194 | 0.01578 | -0.077 | 75.666
7 | 1.227 | 0.01808 | -0.076 | 67.842
7.5 | 1.251 | 0.01984 | -0.076 | 63.048
8 | 1.245 | 0.02227 | -0.076 | 55.908
8.5 | 1.166 | 0.02805 | -0.073 | 41.568
9 | 0.637 | 0.07679 | -0.04 | 8.294
9.5 | 0.66 | 0.07779 | -0.032 | 8.489
10 | 0.688 | 0.08126 | -0.035 | 8.465
10.5 | 0.715 | 0.10515 | -0.036 | 6.8
11 | 0.742 | 0.11184 | -0.037 | 6.637
11.5 | 0.77 | 0.11743 | -0.038 | 6.554
12 | 0.797 | 0.12187 | -0.039 | 6.539
12.5 | 0.824 | 0.12913 | -0.04 | 6.383

## 48. Re 1M Mach 0.50 (2)
BIGFOIL.COM POLAR EXPORT
EM 925 20103 181 n
EM 925 20103 181 n |  |  |  | Cl Max: | 1.4181 | at alpha= | 9.5 | deg
XFOIL ncrit=9 |  |  |  | L/D Max: | 93.6782 | at alpha= | 4.5 | deg
Re: | 1000000 |  |  | Cd Min: | 0.27408 | at alpha= | -20 | deg
Mach: | 0.5 |  |  | Cl=0 at alpha= | -2.4404 | deg
|  |  |  | @ Cl=0.1, Cd= | 0.0062069
|  |  |  | @ Cl=0.4, Cd= | 0.0061006
|  |  |  | @ Cl=0.6, Cd= | 0.0071125
alpha (deg) | Cl | Cd | Cm | Cl/Cd
-20 | -0.8184 | 0.27408 | 0.0682 | -2.986
-19.5 | -0.7964 | 0.26495 | 0.062 | -3.0059
-19 | -0.7737 | 0.25751 | 0.0583 | -3.0045
-18.5 | -0.751 | 0.24978 | 0.0534 | -3.0066
-18 | -0.7284 | 0.24168 | 0.0485 | -3.0139
-17.5 | -0.7064 | 0.23195 | 0.0426 | -3.0455
-17 | -0.6865 | 0.22257 | 0.0365 | -3.0844
-16.5 | -0.6644 | 0.21495 | 0.0333 | -3.091
-16 | -0.6425 | 0.20779 | 0.0293 | -3.0921
-15.5 | -0.6214 | 0.19989 | 0.025 | -3.1087
-15 | -0.605 | 0.18941 | 0.0184 | -3.1941
-14.5 | -0.5871 | 0.18065 | 0.0145 | -3.2499
-14 | -0.5661 | 0.17394 | 0.0118 | -3.2546
-13.5 | -0.5474 | 0.16645 | 0.0082 | -3.2887
-13 | -0.5352 | 0.15629 | 0.0022 | -3.4244
-12.5 | -0.5232 | 0.14689 | -0.0024 | -3.5618
-12 | -0.5095 | 0.13917 | -0.0048 | -3.661
-11.5 | -0.4946 | 0.13189 | -0.0076 | -3.7501
-11 | -0.487 | 0.12266 | -0.0113 | -3.9703
-10.5 | -0.4866 | 0.11208 | -0.0158 | -4.3415
-10 | -0.4879 | 0.10179 | -0.0205 | -4.7932
-9.5 | -0.4865 | 0.09266 | -0.025 | -5.2504
-9 | -0.495 | 0.08192 | -0.0308 | -6.0425
-8.5 | -0.5125 | 0.07002 | -0.0381 | -7.3193
-8 | -0.5407 | 0.05656 | -0.0477 | -9.5598
-7.5 | -0.5873 | 0.04301 | -0.0559 | -13.655
-7 | -0.5754 | 0.02594 | -0.0808 | -22.182
-6.5 | -0.53 | 0.01726 | -0.0851 | -30.7068
-6 | -0.471 | 0.01358 | -0.0836 | -34.6834
-5.5 | -0.4084 | 0.01164 | -0.0811 | -35.0859
-5 | -0.3441 | 0.01019 | -0.0789 | -33.7684
-4.5 | -0.2775 | 0.00923 | -0.0771 | -30.065
-4 | -0.2101 | 0.00851 | -0.0758 | -24.6886
-3.5 | -0.1425 | 0.0079 | -0.0748 | -18.038
-3 | -0.0752 | 0.00737 | -0.0741 | -10.2035
-2.5 | -0.008 | 0.00683 | -0.0737 | -1.1713
-2 | 0.0591 | 0.00639 | -0.0733 | 9.2488
-1.5 | 0.1261 | 0.00609 | -0.073 | 20.7061
-1 | 0.193 | 0.00592 | -0.0726 | 32.6014
-0.5 | 0.2598 | 0.00587 | -0.0723 | 44.2589
0 | 0.326 | 0.00592 | -0.0718 | 55.0676
0.5 | 0.3917 | 0.00607 | -0.0713 | 64.5305
1 | 0.4567 | 0.00631 | -0.0706 | 72.3772
1.5 | 0.5213 | 0.00662 | -0.0697 | 78.7462
2 | 0.5851 | 0.00701 | -0.0687 | 83.4665
2.5 | 0.6476 | 0.00744 | -0.0672 | 87.043
3 | 0.7071 | 0.00788 | -0.065 | 89.7335
3.5 | 0.7607 | 0.00826 | -0.0611 | 92.0944
4 | 0.8305 | 0.00888 | -0.0608 | 93.5248
4.5 | 0.8965 | 0.00957 | -0.0596 | 93.6782
5 | 0.9623 | 0.01029 | -0.0581 | 93.518
5.5 | 1.0277 | 0.01108 | -0.0562 | 92.7527
6 | 1.0921 | 0.01196 | -0.0538 | 91.3127
6.5 | 1.1547 | 0.013 | -0.0509 | 88.8231
7 | 1.2159 | 0.01413 | -0.0475 | 86.051
7.5 | 1.2732 | 0.01551 | -0.0432 | 82.089
8 | 1.3276 | 0.01701 | -0.0383 | 78.0482
8.5 | 1.3679 | 0.01902 | -0.0316 | 71.919
9 | 1.3972 | 0.0217 | -0.0244 | 64.3871
9.5 | 1.4181 | 0.02526 | -0.0179 | 56.1401
10 | 1.416 | 0.03103 | -0.0129 | 45.6333
10.5 | 1.4012 | 0.03895 | -0.0115 | 35.9743
11 | 1.375 | 0.04936 | -0.0145 | 27.8566
11.5 | 1.3349 | 0.06247 | -0.021 | 21.3687
12 | 1.2908 | 0.07662 | -0.0286 | 16.8468
12.5 | 1.2455 | 0.09106 | -0.0362 | 13.6778
13 | 1.2013 | 0.10571 | -0.0442 | 11.3641
13.5 | 1.1594 | 0.1208 | -0.0528 | 9.5977
14 | 1.1199 | 0.13658 | -0.0625 | 8.1996
14.5 | 1.0809 | 0.15379 | -0.0735 | 7.0284

## 49. Re 2M Mach 0.00 (1)
BIGFOIL.COM POLAR EXPORT
EM 925 20103 181 n
EM 925 20103 181 n |  |  |  | Cl Max: | 1.387 | at alpha= | 11.5 | deg
JavaFoil+Calcfoil stall+Eppler ext transition |  |  |  | L/D Max: | 130.804 | at alpha= | 2 | deg
Re: | 2000000 |  |  | Cd Min: | 0.00379 | at alpha= | -1 | deg
Mach: | 0 |  |  | Cl=0 at alpha= | -2.5833 | deg
|  |  |  | @ Cl=0.1, Cd= | 0.0038097
|  |  |  | @ Cl=0.4, Cd= | 0.0039417
|  |  |  | @ Cl=0.6, Cd= | 0.0067019
alpha (deg) | Cl | Cd | Cm | Cl/Cd
-15.5 | -0.671 | 0.11659 | -0.024 | -5.759
-15 | -0.68 | 0.11042 | -0.024 | -6.155
-14.5 | -0.687 | 0.10393 | -0.025 | -6.608
-14 | -0.692 | 0.09748 | -0.026 | -7.095
-13.5 | -0.693 | 0.09179 | -0.027 | -7.554
-13 | -0.693 | 0.08507 | -0.029 | -8.145
-12.5 | -0.69 | 0.07976 | -0.03 | -8.647
-12 | -0.686 | 0.07198 | -0.033 | -9.533
-11.5 | -0.686 | 0.06032 | -0.038 | -11.366
-11 | -0.703 | 0.03842 | -0.045 | -18.306
-10.5 | -0.738 | 0.01798 | -0.052 | -41.04
-10 | -0.732 | 0.01335 | -0.055 | -54.871
-9.5 | -0.71 | 0.01211 | -0.056 | -58.596
-9 | -0.679 | 0.01134 | -0.056 | -59.851
-8.5 | -0.639 | 0.01016 | -0.057 | -62.86
-8 | -0.595 | 0.01022 | -0.057 | -58.274
-7.5 | -0.549 | 0.00976 | -0.058 | -56.27
-7 | -0.5 | 0.00887 | -0.058 | -56.403
-6.5 | -0.449 | 0.00851 | -0.058 | -52.722
-6 | -0.395 | 0.00816 | -0.059 | -48.447
-5.5 | -0.34 | 0.0079 | -0.059 | -43.056
-5 | -0.284 | 0.00764 | -0.059 | -37.167
-4.5 | -0.226 | 0.00727 | -0.06 | -31.155
-4 | -0.168 | 0.00689 | -0.06 | -24.414
-3.5 | -0.109 | 0.00415 | -0.06 | -26.325
-3 | -0.05 | 0.00401 | -0.061 | -12.477
-2.5 | 0.01 | 0.00389 | -0.061 | 2.457
-2 | 0.069 | 0.00382 | -0.061 | 18.129
-1.5 | 0.129 | 0.0038 | -0.062 | 34.01
-1 | 0.189 | 0.00379 | -0.062 | 49.897
-0.5 | 0.249 | 0.00382 | -0.062 | 65.078
0 | 0.309 | 0.00385 | -0.063 | 80.281
0.5 | 0.369 | 0.00389 | -0.063 | 94.881
1 | 0.429 | 0.00399 | -0.063 | 107.382
1.5 | 0.488 | 0.00407 | -0.064 | 120.003
2 | 0.548 | 0.00419 | -0.064 | 130.804
2.5 | 0.607 | 0.00704 | -0.064 | 86.224
3 | 0.666 | 0.00745 | -0.065 | 89.314
3.5 | 0.724 | 0.00783 | -0.065 | 92.529
4 | 0.782 | 0.00827 | -0.065 | 94.628
4.5 | 0.84 | 0.00872 | -0.065 | 96.368
5 | 0.897 | 0.00912 | -0.066 | 98.323
5.5 | 0.953 | 0.00961 | -0.066 | 99.199
6 | 1.008 | 0.0101 | -0.066 | 99.794
6.5 | 1.062 | 0.01068 | -0.067 | 99.481
7 | 1.114 | 0.01123 | -0.067 | 99.219
7.5 | 1.164 | 0.01206 | -0.067 | 96.505
8 | 1.211 | 0.01262 | -0.067 | 95.974
8.5 | 1.255 | 0.01325 | -0.068 | 94.723
9 | 1.295 | 0.01394 | -0.068 | 92.869
9.5 | 1.33 | 0.01477 | -0.068 | 90.016
10 | 1.359 | 0.0155 | -0.068 | 87.688
10.5 | 1.37 | 0.01742 | -0.068 | 78.639
11 | 1.383 | 0.01863 | -0.068 | 74.219
11.5 | 1.387 | 0.0202 | -0.068 | 68.677
12 | 1.384 | 0.02199 | -0.067 | 62.918
12.5 | 1.369 | 0.0248 | -0.067 | 55.218
13 | 1.346 | 0.02857 | -0.066 | 47.109
13.5 | 1.307 | 0.0351 | -0.064 | 37.237
14 | 1.257 | 0.04557 | -0.062 | 27.59
14.5 | 1.205 | 0.05886 | -0.059 | 20.478
15 | 1.156 | 0.07343 | -0.056 | 15.743
15.5 | 1.112 | 0.0864 | -0.053 | 12.876
16 | 1.073 | 0.09769 | -0.052 | 10.982
16.5 | 1.035 | 0.10822 | -0.05 | 9.56

## 50. Re 2M Mach 0.00 (2)
BIGFOIL.COM POLAR EXPORT
EM 925 20103 181 n
EM 925 20103 181 n |  |  |  | Cl Max: | 1.7825 | at alpha= | 17 | deg
XFOIL ncrit=9 |  |  |  | L/D Max: | 111.791 | at alpha= | 6.5 | deg
Re: | 2000000 |  |  | Cd Min: | 0.10768 | at alpha= | -16.5 | deg
Mach: | 0 |  |  | Cl=0 at alpha= | -2.4675 | deg
|  |  |  | @ Cl=0.1, Cd= | 0.0050943
|  |  |  | @ Cl=0.4, Cd= | 0.0052527
|  |  |  | @ Cl=0.6, Cd= | 0.0061764
alpha (deg) | Cl | Cd | Cm | Cl/Cd
-16.5 | -0.9603 | 0.10768 | -0.0094 | -8.9181
-16 | -1.1258 | 0.06964 | -0.0318 | -16.166
-15.5 | -1.206 | 0.0465 | -0.0489 | -25.9355
-15 | -1.2245 | 0.03512 | -0.0591 | -34.8662
-14.5 | -1.2238 | 0.02935 | -0.0627 | -41.6968
-14 | -1.2036 | 0.02646 | -0.0621 | -45.4875
-13.5 | -1.1708 | 0.02424 | -0.0614 | -48.3003
-13 | -1.1342 | 0.02224 | -0.0607 | -50.9982
-12.5 | -1.0939 | 0.0206 | -0.0598 | -53.1019
-12 | -1.0531 | 0.01926 | -0.0584 | -54.6781
-11.5 | -1.0276 | 0.01653 | -0.0549 | -62.1658
-11 | -0.9863 | 0.01524 | -0.0532 | -64.7178
-10.5 | -0.9249 | 0.01419 | -0.0552 | -65.1797
-10 | -0.8621 | 0.01324 | -0.0574 | -65.1133
-9.5 | -0.7978 | 0.01237 | -0.0598 | -64.4947
-9 | -0.7352 | 0.01173 | -0.0616 | -62.6769
-8.5 | -0.6742 | 0.01053 | -0.0633 | -64.0266
-8 | -0.6127 | 0.00986 | -0.0648 | -62.14
-7.5 | -0.5589 | 0.00935 | -0.0643 | -59.7754
-7 | -0.5058 | 0.00881 | -0.0637 | -57.412
-6.5 | -0.4521 | 0.0083 | -0.0632 | -54.4699
-6 | -0.3975 | 0.00789 | -0.0627 | -50.3802
-5.5 | -0.3423 | 0.0075 | -0.0624 | -45.64
-5 | -0.2866 | 0.00712 | -0.0623 | -40.2528
-4.5 | -0.2304 | 0.00677 | -0.0622 | -34.0325
-4 | -0.1739 | 0.00645 | -0.0622 | -26.9612
-3.5 | -0.1173 | 0.00616 | -0.0623 | -19.0422
-3 | -0.0605 | 0.00584 | -0.0624 | -10.3596
-2.5 | -0.0037 | 0.00553 | -0.0626 | -0.66908
-2 | 0.0533 | 0.00525 | -0.0628 | 10.1524
-1.5 | 0.1103 | 0.00506 | -0.063 | 21.7984
-1 | 0.1673 | 0.00496 | -0.0632 | 33.7298
-0.5 | 0.2243 | 0.00492 | -0.0634 | 45.5894
0 | 0.2812 | 0.00495 | -0.0635 | 56.8081
0.5 | 0.3378 | 0.00508 | -0.0636 | 66.4961
1 | 0.3942 | 0.00523 | -0.0636 | 75.3728
1.5 | 0.4503 | 0.00545 | -0.0637 | 82.6239
2 | 0.5061 | 0.0057 | -0.0636 | 88.7895
2.5 | 0.5615 | 0.00598 | -0.0635 | 93.8963
3 | 0.6164 | 0.00626 | -0.0633 | 98.4665
3.5 | 0.67 | 0.00655 | -0.0627 | 102.2901
4 | 0.7199 | 0.0068 | -0.0612 | 105.8676
4.5 | 0.7728 | 0.00709 | -0.0605 | 108.9986
5 | 0.8284 | 0.00752 | -0.0605 | 110.1596
5.5 | 0.8834 | 0.00797 | -0.0605 | 110.8407
6 | 0.9383 | 0.00842 | -0.0604 | 111.4371
6.5 | 0.9927 | 0.00888 | -0.0603 | 111.7905
7 | 1.0466 | 0.00938 | -0.06 | 111.5778
7.5 | 1.0999 | 0.00991 | -0.0597 | 110.9889
8 | 1.1526 | 0.01046 | -0.0593 | 110.1912
8.5 | 1.2048 | 0.01103 | -0.0589 | 109.2294
9 | 1.2562 | 0.01166 | -0.0583 | 107.7358
9.5 | 1.3064 | 0.01237 | -0.0576 | 105.6103
10 | 1.3564 | 0.01303 | -0.0569 | 104.0982
10.5 | 1.4053 | 0.01374 | -0.056 | 102.278
11 | 1.4523 | 0.0146 | -0.0548 | 99.4726
11.5 | 1.4988 | 0.0154 | -0.0537 | 97.3247
12 | 1.5434 | 0.01632 | -0.0522 | 94.5711
12.5 | 1.5852 | 0.01738 | -0.0505 | 91.2083
13 | 1.626 | 0.01838 | -0.0486 | 88.4657
13.5 | 1.6614 | 0.01968 | -0.046 | 84.4207
14 | 1.6932 | 0.02084 | -0.0427 | 81.2476
14.5 | 1.7162 | 0.02239 | -0.0385 | 76.6503
15 | 1.7366 | 0.0242 | -0.0345 | 71.7603
15.5 | 1.7553 | 0.02626 | -0.0309 | 66.8431
16 | 1.7673 | 0.02906 | -0.0275 | 60.8156
16.5 | 1.7746 | 0.03255 | -0.0246 | 54.5192
17 | 1.7825 | 0.03634 | -0.0228 | 49.0506
17.5 | 1.782 | 0.04139 | -0.0217 | 43.0539
18 | 1.7725 | 0.04802 | -0.0219 | 36.9117
18.5 | 1.7512 | 0.05686 | -0.0238 | 30.7985
19 | 1.715 | 0.06878 | -0.028 | 24.9346
19.5 | 1.6648 | 0.08384 | -0.0344 | 19.8569
20 | 1.6003 | 0.1021 | -0.0429 | 15.6738

## 51. Re 2M Mach 0.10 (1)
BIGFOIL.COM POLAR EXPORT
EM 925 20103 181 n
EM 925 20103 181 n |  |  |  | Cl Max: | 1.38 | at alpha= | 11.5 | deg
JavaFoil+Calcfoil stall+Eppler ext transition |  |  |  | L/D Max: | 122.069 | at alpha= | 1.5 | deg
Re: | 2000000 |  |  | Cd Min: | 0.00371 | at alpha= | -1 | deg
Mach: | 0.1 |  |  | Cl=0 at alpha= | -2.5833 | deg
|  |  |  | @ Cl=0.1, Cd= | 0.00376
|  |  |  | @ Cl=0.4, Cd= | 0.0038883
|  |  |  | @ Cl=0.6, Cd= | 0.0069767
alpha (deg) | Cl | Cd | Cm | Cl/Cd
-15.5 | -0.642 | 0.1179 | -0.024 | -5.444
-15 | -0.654 | 0.11139 | -0.025 | -5.871
-14.5 | -0.663 | 0.10559 | -0.024 | -6.281
-14 | -0.671 | 0.09926 | -0.025 | -6.758
-13.5 | -0.676 | 0.09293 | -0.027 | -7.276
-13 | -0.677 | 0.08716 | -0.027 | -7.771
-12.5 | -0.676 | 0.08182 | -0.029 | -8.264
-12 | -0.674 | 0.07438 | -0.032 | -9.068
-11.5 | -0.67 | 0.06601 | -0.035 | -10.156
-11 | -0.691 | 0.04183 | -0.044 | -16.526
-10.5 | -0.723 | 0.02064 | -0.051 | -35.04
-10 | -0.722 | 0.01505 | -0.054 | -47.979
-9.5 | -0.706 | 0.01235 | -0.056 | -57.166
-9 | -0.679 | 0.01146 | -0.057 | -59.194
-8.5 | -0.639 | 0.01021 | -0.057 | -62.636
-8 | -0.597 | 0.01027 | -0.057 | -58.083
-7.5 | -0.551 | 0.0098 | -0.058 | -56.165
-7 | -0.502 | 0.00889 | -0.058 | -56.448
-6.5 | -0.45 | 0.00853 | -0.059 | -52.825
-6 | -0.397 | 0.00817 | -0.059 | -48.59
-5.5 | -0.342 | 0.0079 | -0.059 | -43.247
-5 | -0.285 | 0.00763 | -0.06 | -37.373
-4.5 | -0.227 | 0.00735 | -0.06 | -30.97
-4 | -0.169 | 0.00689 | -0.06 | -24.54
-3.5 | -0.11 | 0.00409 | -0.061 | -26.837
-3 | -0.05 | 0.00395 | -0.061 | -12.725
-2.5 | 0.01 | 0.00387 | -0.061 | 2.482
-2 | 0.07 | 0.00377 | -0.062 | 18.506
-1.5 | 0.13 | 0.00375 | -0.062 | 34.614
-1 | 0.19 | 0.00371 | -0.062 | 51.171
-0.5 | 0.25 | 0.00378 | -0.063 | 66.211
0 | 0.311 | 0.0038 | -0.063 | 81.713
0.5 | 0.371 | 0.00384 | -0.063 | 96.557
1 | 0.431 | 0.00394 | -0.064 | 109.229
1.5 | 0.491 | 0.00402 | -0.064 | 122.069
2 | 0.55 | 0.00666 | -0.064 | 82.695
2.5 | 0.61 | 0.00704 | -0.065 | 86.567
3 | 0.669 | 0.00747 | -0.065 | 89.576
3.5 | 0.728 | 0.00784 | -0.065 | 92.844
4 | 0.786 | 0.00829 | -0.065 | 94.864
4.5 | 0.844 | 0.00875 | -0.066 | 96.497
5 | 0.901 | 0.00916 | -0.066 | 98.376
5.5 | 0.958 | 0.00965 | -0.066 | 99.251
6 | 1.013 | 0.01015 | -0.067 | 99.772
6.5 | 1.067 | 0.01075 | -0.067 | 99.263
7 | 1.119 | 0.0113 | -0.067 | 99.031
7.5 | 1.169 | 0.01214 | -0.067 | 96.304
8 | 1.216 | 0.01272 | -0.068 | 95.604
8.5 | 1.259 | 0.01337 | -0.068 | 94.212
9 | 1.299 | 0.01408 | -0.068 | 92.248
9.5 | 1.333 | 0.01492 | -0.068 | 89.305
10 | 1.351 | 0.01666 | -0.068 | 81.112
10.5 | 1.369 | 0.01767 | -0.068 | 77.471
11 | 1.379 | 0.01901 | -0.068 | 72.547
11.5 | 1.38 | 0.0206 | -0.068 | 67.009
12 | 1.371 | 0.02287 | -0.067 | 59.957
12.5 | 1.351 | 0.02612 | -0.067 | 51.739
13 | 1.32 | 0.03093 | -0.065 | 42.691
13.5 | 1.273 | 0.03926 | -0.063 | 32.433
14 | 1.218 | 0.05165 | -0.06 | 23.587
14.5 | 1.163 | 0.06625 | -0.057 | 17.559
15 | 1.115 | 0.07984 | -0.054 | 13.961
15.5 | 1.068 | 0.09363 | -0.052 | 11.408
16 | 1.026 | 0.10475 | -0.05 | 9.794
16.5 | 0.985 | 0.11438 | -0.049 | 8.616

## 52. Re 2M Mach 0.10 (2)
BIGFOIL.COM POLAR EXPORT
EM 925 20103 181 n
EM 925 20103 181 n |  |  |  | Cl Max: | 1.7689 | at alpha= | 17 | deg
XFOIL ncrit=9 |  |  |  | L/D Max: | 111.587 | at alpha= | 6.5 | deg
Re: | 2000000 |  |  | Cd Min: | 0.23002 | at alpha= | -19 | deg
Mach: | 0.1 |  |  | Cl=0 at alpha= | -2.466 | deg
|  |  |  | @ Cl=0.1, Cd= | 0.0051157
|  |  |  | @ Cl=0.4, Cd= | 0.0052734
|  |  |  | @ Cl=0.6, Cd= | 0.0061851
alpha (deg) | Cl | Cd | Cm | Cl/Cd
-19 | -0.7184 | 0.23002 | 0.0484 | -3.1232
-18.5 | -0.7033 | 0.22193 | 0.044 | -3.169
-18 | -0.69 | 0.21445 | 0.04 | -3.2175
-17.5 | -0.6727 | 0.20878 | 0.0365 | -3.2221
-17 | -0.6562 | 0.20247 | 0.0329 | -3.241
-16.5 | -0.6409 | 0.19542 | 0.0291 | -3.2796
-16 | -0.8838 | 0.11627 | -0.0049 | -7.6013
-15.5 | -1.0583 | 0.07576 | -0.0284 | -13.9691
-15 | -1.1533 | 0.04996 | -0.0466 | -23.0845
-14.5 | -1.1811 | 0.03625 | -0.0593 | -32.5821
-14 | -1.1822 | 0.02985 | -0.0639 | -39.6047
-13.5 | -1.1637 | 0.02662 | -0.0634 | -43.7153
-13 | -1.1328 | 0.02401 | -0.0626 | -47.1803
-12.5 | -1.0959 | 0.02189 | -0.0617 | -50.064
-12 | -1.0565 | 0.02021 | -0.0603 | -52.2761
-11.5 | -1.0273 | 0.01785 | -0.0572 | -57.5518
-11 | -0.9938 | 0.01588 | -0.0543 | -62.5819
-10.5 | -0.9322 | 0.01465 | -0.0563 | -63.6314
-10 | -0.8689 | 0.0136 | -0.0584 | -63.8897
-9.5 | -0.804 | 0.01264 | -0.0607 | -63.6076
-9 | -0.7409 | 0.01191 | -0.0624 | -62.2082
-8.5 | -0.6792 | 0.01074 | -0.0641 | -63.2402
-8 | -0.6177 | 0.00998 | -0.0654 | -61.8938
-7.5 | -0.5632 | 0.00943 | -0.065 | -59.7243
-7 | -0.5096 | 0.00896 | -0.0643 | -56.875
-6.5 | -0.4556 | 0.00835 | -0.0636 | -54.5629
-6 | -0.4005 | 0.00796 | -0.0632 | -50.3141
-5.5 | -0.3448 | 0.00756 | -0.0629 | -45.6085
-5 | -0.2887 | 0.00715 | -0.0627 | -40.3776
-4.5 | -0.2321 | 0.0068 | -0.0626 | -34.1324
-4 | -0.1752 | 0.00647 | -0.0626 | -27.0788
-3.5 | -0.1182 | 0.00619 | -0.0626 | -19.0953
-3 | -0.0611 | 0.00586 | -0.0627 | -10.4266
-2.5 | -0.0039 | 0.00555 | -0.0629 | -0.7027
-2 | 0.0534 | 0.00527 | -0.0631 | 10.1328
-1.5 | 0.1108 | 0.00508 | -0.0633 | 21.811
-1 | 0.1681 | 0.00497 | -0.0635 | 33.8229
-0.5 | 0.2255 | 0.00493 | -0.0636 | 45.7404
0 | 0.2827 | 0.00497 | -0.0638 | 56.8813
0.5 | 0.3396 | 0.00509 | -0.0639 | 66.7191
1 | 0.3964 | 0.00526 | -0.0639 | 75.3612
1.5 | 0.4528 | 0.00547 | -0.0639 | 82.7788
2.5 | 0.5647 | 0.006 | -0.0638 | 94.1167
3 | 0.62 | 0.00629 | -0.0635 | 98.5692
3.5 | 0.674 | 0.00658 | -0.063 | 102.4316
4 | 0.7242 | 0.00683 | -0.0615 | 106.0322
4.5 | 0.7773 | 0.00712 | -0.0606 | 109.1713
5 | 0.8333 | 0.00756 | -0.0606 | 110.2249
6 | 0.944 | 0.00847 | -0.0604 | 111.4522
6.5 | 0.9987 | 0.00895 | -0.0602 | 111.5866
7 | 1.053 | 0.00946 | -0.0599 | 111.3108
7.5 | 1.1067 | 0.01 | -0.0595 | 110.67
8 | 1.1598 | 0.01057 | -0.0591 | 109.7256
8.5 | 1.2125 | 0.01115 | -0.0585 | 108.7444
9 | 1.2644 | 0.01178 | -0.0579 | 107.3345
9.5 | 1.3152 | 0.01248 | -0.0571 | 105.3846
10 | 1.365 | 0.01323 | -0.0562 | 103.1746
10.5 | 1.4144 | 0.01395 | -0.0552 | 101.3907
11 | 1.462 | 0.0148 | -0.0539 | 98.7838
11.5 | 1.5079 | 0.01573 | -0.0525 | 95.8614
12 | 1.5529 | 0.01664 | -0.0509 | 93.3233
12.5 | 1.5942 | 0.01777 | -0.0488 | 89.713
13 | 1.6341 | 0.01887 | -0.0466 | 86.5978
13.5 | 1.6687 | 0.02018 | -0.0436 | 82.6908
14 | 1.6957 | 0.02154 | -0.0395 | 78.7233
14.5 | 1.7157 | 0.02339 | -0.035 | 73.3519
15 | 1.737 | 0.02528 | -0.0312 | 68.7104
15.5 | 1.751 | 0.02789 | -0.0275 | 62.7824
16 | 1.7587 | 0.0313 | -0.0242 | 56.1885
16.5 | 1.7677 | 0.03496 | -0.022 | 50.5635
17 | 1.7689 | 0.0398 | -0.0207 | 44.4447
17.5 | 1.7606 | 0.04625 | -0.0206 | 38.067
18 | 1.7392 | 0.05501 | -0.0222 | 31.6161
18.5 | 1.7031 | 0.06685 | -0.0263 | 25.4764
19 | 1.6576 | 0.08112 | -0.0324 | 20.4339
19.5 | 1.5922 | 0.09941 | -0.0409 | 16.0165
20 | 1.522 | 0.11928 | -0.0508 | 12.7599

## 53. Re 2M Mach 0.25 (1)
BIGFOIL.COM POLAR EXPORT
EM 925 20103 181 n
EM 925 20103 181 n |  |  |  | Cl Max: | 1.348 | at alpha= | 10.5 | deg
JavaFoil+Calcfoil stall+Eppler ext transition |  |  |  | L/D Max: | 99.016 | at alpha= | 5.5 | deg
Re: | 2000000 |  |  | Cd Min: | 0.00368 | at alpha= | -0.5 | deg
Mach: | 0.25 |  |  | Cl=0 at alpha= | -2.5806 | deg
|  |  |  | @ Cl=0.1, Cd= | 0.0044474
|  |  |  | @ Cl=0.4, Cd= | 0.005915
|  |  |  | @ Cl=0.6, Cd= | 0.0069938
alpha (deg) | Cl | Cd | Cm | Cl/Cd
-14.5 | -0.458 | 0.11333 | -0.025 | -4.04
-14 | -0.495 | 0.10759 | -0.025 | -4.601
-13.5 | -0.527 | 0.10069 | -0.024 | -5.232
-13 | -0.554 | 0.09428 | -0.025 | -5.877
-12.5 | -0.575 | 0.08784 | -0.025 | -6.546
-12 | -0.59 | 0.08286 | -0.025 | -7.116
-11.5 | -0.598 | 0.07775 | -0.026 | -7.692
-11 | -0.6 | 0.07218 | -0.028 | -8.308
-10.5 | -0.597 | 0.06569 | -0.032 | -9.09
-10 | -0.607 | 0.04849 | -0.042 | -12.522
-9.5 | -0.665 | 0.01716 | -0.055 | -38.736
-9 | -0.661 | 0.01331 | -0.057 | -49.634
-8.5 | -0.638 | 0.01209 | -0.059 | -52.825
-8 | -0.6 | 0.01085 | -0.059 | -55.303
-7.5 | -0.557 | 0.01096 | -0.059 | -50.799
-7 | -0.51 | 0.00967 | -0.06 | -52.722
-6.5 | -0.459 | 0.00962 | -0.06 | -47.724
-6 | -0.405 | 0.0093 | -0.061 | -43.595
-5.5 | -0.35 | 0.00794 | -0.061 | -44.034
-5 | -0.292 | 0.00765 | -0.061 | -38.176
-4.5 | -0.233 | 0.00735 | -0.062 | -31.758
-4 | -0.173 | 0.00697 | -0.062 | -24.889
-3.5 | -0.113 | 0.00642 | -0.062 | -17.579
-3 | -0.052 | 0.00736 | -0.063 | -7.021
-2.5 | 0.01 | 0.00525 | -0.063 | 1.88
-2 | 0.072 | 0.00369 | -0.063 | 19.402
-1.5 | 0.133 | 0.00534 | -0.064 | 24.961
-1 | 0.195 | 0.00548 | -0.064 | 35.628
-0.5 | 0.257 | 0.00368 | -0.064 | 69.898
0 | 0.319 | 0.0037 | -0.065 | 86.339
0.5 | 0.381 | 0.00582 | -0.065 | 65.499
1 | 0.443 | 0.00613 | -0.065 | 72.249
1.5 | 0.504 | 0.0064 | -0.066 | 78.79
2 | 0.565 | 0.00677 | -0.066 | 83.546
2.5 | 0.626 | 0.00716 | -0.066 | 87.473
3 | 0.687 | 0.00759 | -0.067 | 90.56
3.5 | 0.748 | 0.00798 | -0.067 | 93.687
4 | 0.807 | 0.00846 | -0.067 | 95.398
4.5 | 0.867 | 0.00895 | -0.068 | 96.794
5 | 0.925 | 0.0094 | -0.068 | 98.455
5.5 | 0.982 | 0.00992 | -0.068 | 99.016
6 | 1.038 | 0.01054 | -0.068 | 98.523
6.5 | 1.093 | 0.01158 | -0.069 | 94.367
7 | 1.145 | 0.01176 | -0.069 | 97.346
7.5 | 1.195 | 0.01263 | -0.069 | 94.592
8 | 1.24 | 0.01331 | -0.07 | 93.149
8.5 | 1.281 | 0.01408 | -0.07 | 90.98
9 | 1.315 | 0.01491 | -0.07 | 88.216
9.5 | 1.333 | 0.0169 | -0.07 | 78.885
10 | 1.346 | 0.01815 | -0.07 | 74.148
10.5 | 1.348 | 0.01969 | -0.07 | 68.449
11 | 1.336 | 0.02174 | -0.069 | 61.445
11.5 | 1.31 | 0.02483 | -0.068 | 52.747
12 | 1.261 | 0.03067 | -0.067 | 41.116
12.5 | 1.186 | 0.04332 | -0.063 | 27.37
13 | 1.104 | 0.06131 | -0.058 | 18.014
13.5 | 1.029 | 0.07842 | -0.053 | 13.119
14 | 0.959 | 0.09219 | -0.05 | 10.403
14.5 | 0.889 | 0.1044 | -0.047 | 8.513
15 | 0.815 | 0.11676 | -0.045 | 6.982
15.5 | 0.739 | 0.12868 | -0.042 | 5.741

## 54. Re 2M Mach 0.25 (2)
BIGFOIL.COM POLAR EXPORT
EM 925 20103 181 n
EM 925 20103 181 n |  |  |  | Cl Max: | 1.7068 | at alpha= | 15 | deg
XFOIL ncrit=9 |  |  |  | L/D Max: | 111.152 | at alpha= | 6.5 | deg
Re: | 2000000 |  |  | Cd Min: | 0.19937 | at alpha= | -16.5 | deg
Mach: | 0.25 |  |  | Cl=0 at alpha= | -2.457 | deg
|  |  |  | @ Cl=0.1, Cd= | 0.0052358
|  |  |  | @ Cl=0.4, Cd= | 0.0053559
|  |  |  | @ Cl=0.6, Cd= | 0.0062634
alpha (deg) | Cl | Cd | Cm | Cl/Cd
-16.5 | -0.6429 | 0.19937 | 0.0302 | -3.2247
-16 | -0.6304 | 0.1891 | 0.0252 | -3.3337
-14 | -0.7472 | 0.11544 | -0.0069 | -6.4726
-13.5 | -0.8028 | 0.09614 | -0.0172 | -8.3503
-13 | -0.8756 | 0.07523 | -0.0296 | -11.639
-12.5 | -0.951 | 0.05242 | -0.0458 | -18.1419
-12 | -0.9867 | 0.03515 | -0.0643 | -28.0711
-11.5 | -0.9947 | 0.02808 | -0.0679 | -35.4238
-11 | -0.976 | 0.02409 | -0.0659 | -40.5147
-10.5 | -0.9649 | 0.01933 | -0.0619 | -49.9172
-10 | -0.9036 | 0.0167 | -0.0639 | -54.1078
-9.5 | -0.8373 | 0.01488 | -0.0659 | -56.2702
-9 | -0.7719 | 0.01338 | -0.0674 | -57.6906
-8.5 | -0.706 | 0.01233 | -0.0687 | -57.2587
-8 | -0.6446 | 0.01087 | -0.0693 | -59.3008
-7.5 | -0.5874 | 0.01005 | -0.0686 | -58.4478
-7 | -0.5319 | 0.0094 | -0.0674 | -56.5851
-6.5 | -0.4753 | 0.00875 | -0.0665 | -54.32
-6 | -0.4176 | 0.00822 | -0.0658 | -50.8029
-5.5 | -0.3594 | 0.00775 | -0.0653 | -46.3742
-5 | -0.3008 | 0.00734 | -0.0649 | -40.9809
-4.5 | -0.2419 | 0.00697 | -0.0647 | -34.7059
-4 | -0.1828 | 0.00662 | -0.0645 | -27.6133
-3.5 | -0.1234 | 0.0063 | -0.0645 | -19.5873
-3 | -0.0643 | 0.00598 | -0.0645 | -10.7525
-2.5 | -0.0051 | 0.00567 | -0.0646 | -0.89947
-1.5 | 0.1135 | 0.00518 | -0.065 | 21.9112
-1 | 0.1728 | 0.00506 | -0.0651 | 34.1502
-0.5 | 0.232 | 0.00502 | -0.0653 | 46.2151
0 | 0.291 | 0.00507 | -0.0653 | 57.3964
0.5 | 0.3497 | 0.00521 | -0.0654 | 67.1209
1 | 0.4083 | 0.00538 | -0.0654 | 75.8922
1.5 | 0.4665 | 0.00561 | -0.0654 | 83.1551
2 | 0.5244 | 0.00589 | -0.0652 | 89.0323
2.5 | 0.5822 | 0.00617 | -0.0651 | 94.3598
3 | 0.6394 | 0.00647 | -0.0647 | 98.8253
3.5 | 0.6956 | 0.00678 | -0.0641 | 102.5959
4 | 0.7487 | 0.00705 | -0.0627 | 106.1986
4.5 | 0.8021 | 0.00734 | -0.0613 | 109.2779
5 | 0.8601 | 0.00781 | -0.0611 | 110.128
5.5 | 0.918 | 0.00827 | -0.0608 | 111.0036
6 | 0.9753 | 0.00879 | -0.0604 | 110.9556
6.5 | 1.0326 | 0.00929 | -0.0599 | 111.1518
7 | 1.0892 | 0.00984 | -0.0593 | 110.6911
7.5 | 1.1453 | 0.01044 | -0.0585 | 109.7031
8 | 1.2008 | 0.01108 | -0.0576 | 108.3755
8.5 | 1.2555 | 0.01178 | -0.0565 | 106.5789
9 | 1.3091 | 0.01256 | -0.0551 | 104.2277
9.5 | 1.362 | 0.01336 | -0.0537 | 101.9461
10 | 1.4141 | 0.0142 | -0.052 | 99.5845
10.5 | 1.4642 | 0.01516 | -0.0501 | 96.5831
11 | 1.5116 | 0.01628 | -0.0477 | 92.8501
11.5 | 1.5571 | 0.01745 | -0.0451 | 89.2321
12 | 1.5993 | 0.01874 | -0.0419 | 85.3415
12.5 | 1.6329 | 0.02028 | -0.0376 | 80.5178
13 | 1.6592 | 0.02201 | -0.0326 | 75.3839
13.5 | 1.6795 | 0.02425 | -0.0275 | 69.2577
14 | 1.6961 | 0.02697 | -0.023 | 62.8884
14.5 | 1.7013 | 0.03093 | -0.019 | 55.0048
15 | 1.7068 | 0.0354 | -0.0164 | 48.2147
15.5 | 1.7024 | 0.04145 | -0.0153 | 41.0712
16 | 1.6864 | 0.04958 | -0.0163 | 34.0137
16.5 | 1.6555 | 0.06055 | -0.0199 | 27.341
17 | 1.6095 | 0.07468 | -0.0262 | 21.552
17.5 | 1.5496 | 0.09165 | -0.0344 | 16.9078
18 | 1.4758 | 0.11137 | -0.0444 | 13.2513
18.5 | 1.3993 | 0.13243 | -0.0559 | 10.5663
19 | 1.3334 | 0.15305 | -0.0683 | 8.7122
19.5 | 1.2869 | 0.17143 | -0.0801 | 7.5069
20 | 1.2553 | 0.18788 | -0.0912 | 6.6814

## 55. Re 2M Mach 0.50 (1)
BIGFOIL.COM POLAR EXPORT
EM 925 20103 181 n
EM 925 20103 181 n |  |  |  | Cl Max: | 1.257 | at alpha= | 7.5 | deg
JavaFoil+Calcfoil stall+Eppler ext transition |  |  |  | L/D Max: | 94.181 | at alpha= | 4.5 | deg
Re: | 2000000 |  |  | Cd Min: | 0.00379 | at alpha= | -1.5 | deg
Mach: | 0.5 |  |  | Cl=0 at alpha= | -2.5797 | deg
|  |  |  | @ Cl=0.1, Cd= | 0.0062826
|  |  |  | @ Cl=0.4, Cd= | 0.0061219
|  |  |  | @ Cl=0.6, Cd= | 0.0072729
alpha (deg) | Cl | Cd | Cm | Cl/Cd
-20 | -0.954 | 0.17942 | -0.033 | -5.319
-19.5 | -0.928 | 0.17576 | -0.033 | -5.28
-19 | -0.9 | 0.16991 | -0.032 | -5.298
-18.5 | -0.874 | 0.16503 | -0.033 | -5.294
-18 | -0.846 | 0.15815 | -0.032 | -5.35
-17.5 | -0.819 | 0.15166 | -0.032 | -5.403
-17 | -0.792 | 0.14733 | -0.032 | -5.376
-16.5 | -0.765 | 0.14185 | -0.032 | -5.393
-16 | -0.737 | 0.13985 | -0.032 | -5.273
-15.5 | -0.711 | 0.13537 | -0.032 | -5.249
-15 | -0.683 | 0.13103 | -0.032 | -5.211
-14.5 | -0.656 | 0.12695 | -0.032 | -5.167
-14 | -0.628 | 0.11046 | -0.031 | -5.688
-13.5 | -0.601 | 0.09746 | -0.032 | -6.169
-13 | -0.573 | 0.09811 | -0.031 | -5.845
-12.5 | -0.546 | 0.1042 | -0.03 | -5.239
-12 | -0.519 | 0.0849 | -0.031 | -6.11
-11.5 | -0.491 | 0.08628 | -0.03 | -5.691
-11 | -0.464 | 0.09344 | -0.03 | -4.961
-10.5 | -0.436 | 0.07264 | -0.03 | -6.005
-10 | -0.409 | 0.07158 | -0.029 | -5.708
-9.5 | -0.381 | 0.06762 | -0.029 | -5.635
-9 | -0.354 | 0.06214 | -0.028 | -5.691
-8.5 | -0.326 | 0.05859 | -0.028 | -5.566
-8 | -0.299 | 0.05539 | -0.029 | -5.393
-7.5 | -0.271 | 0.05207 | -0.03 | -5.213
-7 | -0.38 | 0.04821 | -0.03 | -7.876
-6.5 | -0.466 | 0.01126 | -0.067 | -41.411
-6 | -0.429 | 0.01008 | -0.068 | -42.536
-5.5 | -0.378 | 0.00996 | -0.068 | -37.966
-5 | -0.32 | 0.00952 | -0.068 | -33.614
-4.5 | -0.258 | 0.008 | -0.069 | -32.193
-4 | -0.193 | 0.00889 | -0.069 | -21.665
-3.5 | -0.126 | 0.00701 | -0.07 | -17.92
-3 | -0.058 | 0.00638 | -0.07 | -9.032
-2.5 | 0.011 | 0.00589 | -0.07 | 1.872
-2 | 0.08 | 0.0073 | -0.071 | 10.96
-1.5 | 0.149 | 0.00379 | -0.071 | 39.368
-1 | 0.218 | 0.0038 | -0.072 | 57.384
-0.5 | 0.287 | 0.00598 | -0.072 | 48.028
0 | 0.357 | 0.00591 | -0.072 | 60.401
0.5 | 0.426 | 0.00625 | -0.073 | 68.167
1 | 0.495 | 0.00656 | -0.073 | 75.418
1.5 | 0.563 | 0.00699 | -0.073 | 80.605
2 | 0.631 | 0.00751 | -0.074 | 84.103
2.5 | 0.699 | 0.00792 | -0.074 | 88.314
3 | 0.767 | 0.00844 | -0.074 | 90.845
3.5 | 0.833 | 0.009 | -0.075 | 92.597
4 | 0.899 | 0.00956 | -0.075 | 94.055
4.5 | 0.963 | 0.01023 | -0.076 | 94.181
5 | 1.026 | 0.01092 | -0.076 | 93.99
5.5 | 1.086 | 0.01169 | -0.076 | 92.904
6 | 1.143 | 0.01262 | -0.077 | 90.566
6.5 | 1.194 | 0.01356 | -0.077 | 88.044
7 | 1.237 | 0.01501 | -0.077 | 82.445
7.5 | 1.257 | 0.01735 | -0.077 | 72.449
8 | 1.256 | 0.01921 | -0.077 | 65.387
8.5 | 1.192 | 0.02277 | -0.075 | 52.361
9 | 0.649 | 0.06658 | -0.05 | 9.744
9.5 | 0.665 | 0.0728 | -0.041 | 9.132
10 | 0.689 | 0.07583 | -0.038 | 9.09
10.5 | 0.715 | 0.08085 | -0.036 | 8.848
11 | 0.743 | 0.08905 | -0.037 | 8.339
11.5 | 0.77 | 0.0965 | -0.038 | 7.978
12 | 0.797 | 0.10086 | -0.04 | 7.904
12.5 | 0.825 | 0.10345 | -0.041 | 7.971

## 56. Re 2M Mach 0.50 (2)
BIGFOIL.COM POLAR EXPORT
EM 925 20103 181 n
EM 925 20103 181 n |  |  |  | Cl Max: | 1.5204 | at alpha= | 10 | deg
XFOIL ncrit=9 |  |  |  | L/D Max: | 110.575 | at alpha= | 5 | deg
Re: | 2000000 |  |  | Cd Min: | 0.27525 | at alpha= | -20 | deg
Mach: | 0.5 |  |  | Cl=0 at alpha= | -2.4184 | deg
|  |  |  | @ Cl=0.1, Cd= | 0.0056742
|  |  |  | @ Cl=0.4, Cd= | 0.005682
|  |  |  | @ Cl=0.6, Cd= | 0.006567
alpha (deg) | Cl | Cd | Cm | Cl/Cd
-20 | -0.8216 | 0.27525 | 0.07 | -2.9849
-19.5 | -0.7986 | 0.26695 | 0.0647 | -2.9916
-19 | -0.7757 | 0.25707 | 0.0589 | -3.0175
-18.5 | -0.7537 | 0.24788 | 0.0534 | -3.0406
-18 | -0.7321 | 0.23883 | 0.0482 | -3.0654
-17.5 | -0.7107 | 0.23107 | 0.0438 | -3.0757
-17 | -0.6883 | 0.22371 | 0.0394 | -3.0768
-16 | -0.6471 | 0.20551 | 0.0292 | -3.1488
-15.5 | -0.6278 | 0.19661 | 0.0245 | -3.1931
-15 | -0.6093 | 0.18767 | 0.02 | -3.2467
-14.5 | -0.5905 | 0.18036 | 0.0164 | -3.274
-14 | -0.5711 | 0.17298 | 0.0127 | -3.3015
-13.5 | -0.5625 | 0.16095 | 0.0074 | -3.4949
-13 | -0.5499 | 0.15191 | 0.0033 | -3.6199
-12.5 | -0.5349 | 0.14439 | -0.0002 | -3.7046
-12 | -0.5226 | 0.13606 | -0.0039 | -3.841
-11.5 | -0.5148 | 0.12693 | -0.0079 | -4.0558
-11 | -0.51 | 0.11738 | -0.0121 | -4.3449
-10.5 | -0.5105 | 0.10712 | -0.0168 | -4.7657
-10 | -0.5184 | 0.09603 | -0.0222 | -5.3983
-9.5 | -0.5363 | 0.08377 | -0.029 | -6.4021
-9 | -0.5664 | 0.07025 | -0.0376 | -8.0626
-8.5 | -0.5962 | 0.05691 | -0.0478 | -10.4762
-8 | -0.6275 | 0.04147 | -0.0606 | -15.1314
-7.5 | -0.6206 | 0.02623 | -0.084 | -23.6599
-7 | -0.6055 | 0.01791 | -0.0844 | -33.8079
-6.5 | -0.5593 | 0.01295 | -0.0819 | -43.1892
-6 | -0.496 | 0.01059 | -0.0794 | -46.8366
-5.5 | -0.4279 | 0.00919 | -0.0775 | -46.5615
-5 | -0.3578 | 0.0084 | -0.0759 | -42.5952
-4.5 | -0.2879 | 0.00776 | -0.0746 | -37.1005
-4 | -0.2178 | 0.00725 | -0.0738 | -30.0414
-3 | -0.0796 | 0.00648 | -0.0727 | -12.284
-2.5 | -0.0111 | 0.00614 | -0.0724 | -1.8078
-2 | 0.0569 | 0.00582 | -0.0723 | 9.7766
-1.5 | 0.1249 | 0.00559 | -0.0722 | 22.3435
-1 | 0.1926 | 0.00545 | -0.0722 | 35.3394
-0.5 | 0.26 | 0.00541 | -0.0722 | 48.0591
0 | 0.3271 | 0.0055 | -0.072 | 59.4727
0.5 | 0.3939 | 0.00566 | -0.0719 | 69.5936
1 | 0.4604 | 0.0059 | -0.0716 | 78.0339
1.5 | 0.5268 | 0.00619 | -0.0712 | 85.105
2 | 0.593 | 0.00653 | -0.0708 | 90.8116
2.5 | 0.6593 | 0.00688 | -0.0701 | 95.8285
3 | 0.7256 | 0.00724 | -0.0693 | 100.221
3.5 | 0.7915 | 0.00762 | -0.0682 | 103.8714
4 | 0.8558 | 0.008 | -0.0665 | 106.975
5 | 0.9808 | 0.00887 | -0.0615 | 110.575
5.5 | 1.0484 | 0.00954 | -0.0598 | 109.8952
6 | 1.1164 | 0.01021 | -0.0577 | 109.3438
6.5 | 1.1837 | 0.01098 | -0.0553 | 107.8051
7 | 1.2502 | 0.01185 | -0.0523 | 105.5021
7.5 | 1.3152 | 0.01285 | -0.0487 | 102.3502
8 | 1.3778 | 0.01404 | -0.0443 | 98.1339
8.5 | 1.4362 | 0.01547 | -0.0391 | 92.8378
9 | 1.4881 | 0.01715 | -0.0326 | 86.7697
9.5 | 1.5183 | 0.01971 | -0.0239 | 77.032
10 | 1.5204 | 0.02424 | -0.0152 | 62.7228
10.5 | 1.4992 | 0.03133 | -0.0098 | 47.8519
11 | 1.4678 | 0.04091 | -0.0098 | 35.8788
11.5 | 1.4311 | 0.0528 | -0.0145 | 27.1042
12 | 1.3892 | 0.06639 | -0.0217 | 20.9248
12.5 | 1.3454 | 0.08042 | -0.029 | 16.7297
13 | 1.3025 | 0.09427 | -0.036 | 13.8167
13.5 | 1.2617 | 0.10813 | -0.0433 | 11.6684
14 | 1.2247 | 0.12213 | -0.0513 | 10.0278
14.5 | 1.1924 | 0.13622 | -0.0598 | 8.7535
15 | 1.1675 | 0.15013 | -0.0685 | 7.7766

## 57. Re 3M Mach 0.00 (1)
BIGFOIL.COM POLAR EXPORT
EM 925 20103 181 n
EM 925 20103 181 n |  |  |  | Cl Max: | 1.394 | at alpha= | 11.5 | deg
JavaFoil+Calcfoil stall+Eppler ext transition |  |  |  | L/D Max: | 141.368 | at alpha= | 2.5 | deg
Re: | 3000000 |  |  | Cd Min: | 0.00378 | at alpha= | -1 | deg
Mach: | 0 |  |  | Cl=0 at alpha= | -2.5833 | deg
|  |  |  | @ Cl=0.1, Cd= | 0.0038093
|  |  |  | @ Cl=0.4, Cd= | 0.0039465
|  |  |  | @ Cl=0.6, Cd= | 0.0042781
alpha (deg) | Cl | Cd | Cm | Cl/Cd
-16 | -0.664 | 0.11709 | -0.027 | -5.669
-15.5 | -0.674 | 0.11051 | -0.027 | -6.103
-15 | -0.683 | 0.10444 | -0.028 | -6.542
-14.5 | -0.691 | 0.09785 | -0.029 | -7.063
-14 | -0.697 | 0.09127 | -0.03 | -7.632
-13.5 | -0.7 | 0.08418 | -0.032 | -8.322
-13 | -0.704 | 0.07558 | -0.034 | -9.313
-12.5 | -0.706 | 0.06665 | -0.037 | -10.589
-12 | -0.716 | 0.0517 | -0.042 | -13.84
-11.5 | -0.741 | 0.03052 | -0.048 | -24.281
-11 | -0.759 | 0.01812 | -0.052 | -41.88
-10.5 | -0.758 | 0.0135 | -0.054 | -56.164
-10 | -0.742 | 0.01187 | -0.055 | -62.554
-9.5 | -0.715 | 0.01123 | -0.056 | -63.716
-9 | -0.679 | 0.01062 | -0.056 | -63.918
-8.5 | -0.639 | 0.01011 | -0.057 | -63.177
-8 | -0.596 | 0.0096 | -0.057 | -62.064
-7.5 | -0.549 | 0.00915 | -0.058 | -59.997
-7 | -0.5 | 0.0084 | -0.058 | -59.581
-6.5 | -0.449 | 0.00806 | -0.058 | -55.689
-6 | -0.395 | 0.00772 | -0.059 | -51.204
-5.5 | -0.34 | 0.00747 | -0.059 | -45.536
-5 | -0.284 | 0.00723 | -0.059 | -39.278
-4.5 | -0.226 | 0.00697 | -0.06 | -32.482
-4 | -0.168 | 0.00424 | -0.06 | -39.716
-3.5 | -0.109 | 0.00409 | -0.06 | -26.705
-3 | -0.05 | 0.00397 | -0.061 | -12.605
-2.5 | 0.01 | 0.0039 | -0.061 | 2.45
-2 | 0.069 | 0.00383 | -0.061 | 18.106
-1.5 | 0.129 | 0.00379 | -0.062 | 34.058
-1 | 0.189 | 0.00378 | -0.062 | 49.95
-0.5 | 0.249 | 0.00383 | -0.062 | 64.952
0 | 0.309 | 0.00385 | -0.063 | 80.241
0.5 | 0.369 | 0.0039 | -0.063 | 94.532
1 | 0.429 | 0.00399 | -0.063 | 107.454
1.5 | 0.488 | 0.0041 | -0.064 | 119.11
2 | 0.548 | 0.00419 | -0.064 | 130.676
2.5 | 0.607 | 0.00429 | -0.064 | 141.368
3 | 0.666 | 0.00733 | -0.065 | 90.879
3.5 | 0.724 | 0.00764 | -0.065 | 94.778
4 | 0.782 | 0.00803 | -0.065 | 97.498
4.5 | 0.84 | 0.00838 | -0.065 | 100.244
5 | 0.897 | 0.00878 | -0.066 | 102.138
5.5 | 0.953 | 0.00919 | -0.066 | 103.725
6 | 1.008 | 0.00962 | -0.066 | 104.757
6.5 | 1.062 | 0.01006 | -0.067 | 105.557
7 | 1.114 | 0.01056 | -0.067 | 105.474
7.5 | 1.164 | 0.01111 | -0.067 | 104.823
8 | 1.211 | 0.0116 | -0.067 | 104.477
8.5 | 1.255 | 0.01235 | -0.068 | 101.62
9 | 1.295 | 0.01298 | -0.068 | 99.756
9.5 | 1.33 | 0.01375 | -0.068 | 96.722
10 | 1.359 | 0.01442 | -0.068 | 94.232
10.5 | 1.383 | 0.01523 | -0.069 | 90.778
11 | 1.388 | 0.01721 | -0.068 | 80.625
11.5 | 1.394 | 0.01855 | -0.068 | 75.144
12 | 1.392 | 0.02001 | -0.068 | 69.567
12.5 | 1.381 | 0.02217 | -0.067 | 62.288
13 | 1.362 | 0.02488 | -0.067 | 54.739
13.5 | 1.329 | 0.02935 | -0.066 | 45.303
14 | 1.285 | 0.03669 | -0.064 | 35.019
14.5 | 1.234 | 0.04719 | -0.062 | 26.143
15 | 1.18 | 0.06107 | -0.059 | 19.315
15.5 | 1.131 | 0.0744 | -0.056 | 15.205
16 | 1.087 | 0.08691 | -0.054 | 12.505
16.5 | 1.046 | 0.09808 | -0.052 | 10.661

## 58. Re 3M Mach 0.00 (2)
BIGFOIL.COM POLAR EXPORT
EM 925 20103 181 n
EM 925 20103 181 n |  |  |  | Cl Max: | 1.8453 | at alpha= | 18 | deg
XFOIL ncrit=9 |  |  |  | L/D Max: | 121.079 | at alpha= | 6.5 | deg
Re: | 3000000 |  |  | Cd Min: | 0.15541 | at alpha= | -18.5 | deg
Mach: | 0 |  |  | Cl=0 at alpha= | -2.458 | deg
|  |  |  | @ Cl=0.1, Cd= | 0.0050188
|  |  |  | @ Cl=0.4, Cd= | 0.0052378
|  |  |  | @ Cl=0.6, Cd= | 0.0060215
alpha (deg) | Cl | Cd | Cm | Cl/Cd
-18.5 | -0.9002 | 0.15541 | 0.0157 | -5.7924
-18 | -1.0033 | 0.12453 | -0.0014 | -8.0567
-17.5 | -1.1352 | 0.09212 | -0.0197 | -12.3231
-17 | -1.2159 | 0.07048 | -0.032 | -17.2517
-16.5 | -1.2851 | 0.04998 | -0.0462 | -25.7123
-16 | -1.3157 | 0.03642 | -0.0579 | -36.1258
-15.5 | -1.3408 | 0.02759 | -0.0633 | -48.5973
-15 | -1.3325 | 0.02346 | -0.0621 | -56.7988
-14.5 | -1.3005 | 0.021 | -0.0612 | -61.9286
-14 | -1.2596 | 0.01938 | -0.0605 | -64.9948
-13.5 | -1.2151 | 0.01813 | -0.0598 | -67.0215
-13 | -1.1704 | 0.01694 | -0.0589 | -69.0909
-12.5 | -1.1276 | 0.01588 | -0.0574 | -71.0076
-12 | -1.0878 | 0.01494 | -0.055 | -72.8112
-11.5 | -1.0316 | 0.014 | -0.0559 | -73.6857
-11 | -0.9706 | 0.01317 | -0.0577 | -73.6978
-10.5 | -0.9082 | 0.01245 | -0.0597 | -72.9478
-10 | -0.8463 | 0.01116 | -0.0618 | -75.8333
-9.5 | -0.7883 | 0.01044 | -0.0627 | -75.5077
-9 | -0.729 | 0.00988 | -0.0636 | -73.7854
-8.5 | -0.6763 | 0.00937 | -0.063 | -72.1772
-8 | -0.6227 | 0.00892 | -0.0625 | -69.8094
-7.5 | -0.5695 | 0.00834 | -0.062 | -68.2854
-7 | -0.515 | 0.00793 | -0.0616 | -64.9433
-6.5 | -0.4594 | 0.00761 | -0.0614 | -60.3679
-6 | -0.4035 | 0.00721 | -0.0614 | -55.9639
-5.5 | -0.3471 | 0.0069 | -0.0613 | -50.3043
-5 | -0.2904 | 0.00661 | -0.0614 | -43.9334
-4.5 | -0.2334 | 0.00632 | -0.0615 | -36.9304
-4 | -0.1765 | 0.00606 | -0.0616 | -29.1254
-3.5 | -0.1193 | 0.00582 | -0.0618 | -20.4983
-3 | -0.0621 | 0.00559 | -0.062 | -11.1091
-2.5 | -0.0048 | 0.00537 | -0.0622 | -0.89385
-2 | 0.0524 | 0.00516 | -0.0625 | 10.155
-1.5 | 0.1097 | 0.00499 | -0.0628 | 21.984
-1 | 0.167 | 0.00491 | -0.063 | 34.0122
-0.5 | 0.2241 | 0.00489 | -0.0633 | 45.8282
0 | 0.2812 | 0.00494 | -0.0635 | 56.9231
0.5 | 0.338 | 0.00505 | -0.0637 | 66.9307
1 | 0.3947 | 0.00522 | -0.0638 | 75.613
1.5 | 0.4513 | 0.00541 | -0.064 | 83.4196
2 | 0.5077 | 0.00562 | -0.0641 | 90.3381
2.5 | 0.5639 | 0.00586 | -0.0641 | 96.2287
3 | 0.6198 | 0.00611 | -0.0642 | 101.4403
3.5 | 0.6756 | 0.00634 | -0.0641 | 106.5615
4.5 | 0.7839 | 0.00685 | -0.0633 | 114.438
5 | 0.8318 | 0.00705 | -0.0613 | 117.9858
5.5 | 0.8886 | 0.00744 | -0.0616 | 119.4355
6 | 0.944 | 0.00783 | -0.0616 | 120.5619
6.5 | 0.9989 | 0.00825 | -0.0615 | 121.0788
7 | 1.0532 | 0.00871 | -0.0613 | 120.9185
7.5 | 1.1071 | 0.00918 | -0.0611 | 120.5991
8 | 1.1604 | 0.00968 | -0.0608 | 119.876
8.5 | 1.2131 | 0.01022 | -0.0604 | 118.6986
9 | 1.265 | 0.01082 | -0.0599 | 116.9131
9.5 | 1.3166 | 0.01138 | -0.0594 | 115.6942
10 | 1.3674 | 0.01199 | -0.0588 | 114.045
10.5 | 1.4168 | 0.01269 | -0.0579 | 111.647
11 | 1.4656 | 0.0134 | -0.0571 | 109.3731
11.5 | 1.5133 | 0.01414 | -0.056 | 107.0226
12 | 1.5588 | 0.01503 | -0.0547 | 103.7126
12.5 | 1.6039 | 0.01586 | -0.0534 | 101.1286
13 | 1.6459 | 0.01685 | -0.0516 | 97.6795
13.5 | 1.6862 | 0.01787 | -0.0496 | 94.3593
14 | 1.7227 | 0.01904 | -0.0471 | 90.4779
14.5 | 1.7535 | 0.02022 | -0.0437 | 86.7211
15 | 1.7746 | 0.02179 | -0.0392 | 81.441
15.5 | 1.7973 | 0.02337 | -0.0353 | 76.9063
16 | 1.815 | 0.02543 | -0.0316 | 71.3724
16.5 | 1.8263 | 0.02819 | -0.0279 | 64.7854
17 | 1.8367 | 0.03131 | -0.0251 | 58.6618
17.5 | 1.8444 | 0.03499 | -0.0231 | 52.7122
18 | 1.8453 | 0.03973 | -0.0218 | 46.446
18.5 | 1.8382 | 0.04585 | -0.0216 | 40.0916
19 | 1.8214 | 0.05377 | -0.0228 | 33.8739
19.5 | 1.7932 | 0.06404 | -0.0258 | 28.0012
20 | 1.7503 | 0.07737 | -0.031 | 22.6225

## 59. Re 3M Mach 0.10 (1)
BIGFOIL.COM POLAR EXPORT
EM 925 20103 181 n
EM 925 20103 181 n |  |  |  | Cl Max: | 1.387 | at alpha= | 11.5 | deg
JavaFoil+Calcfoil stall+Eppler ext transition |  |  |  | L/D Max: | 132.233 | at alpha= | 2 | deg
Re: | 3000000 |  |  | Cd Min: | 0.00375 | at alpha= | -1.5 | deg
Mach: | 0.1 |  |  | Cl=0 at alpha= | -2.5833 | deg
|  |  |  | @ Cl=0.1, Cd= | 0.003785
|  |  |  | @ Cl=0.4, Cd= | 0.003909
|  |  |  | @ Cl=0.6, Cd= | 0.0065433
alpha (deg) | Cl | Cd | Cm | Cl/Cd
-15.5 | -0.644 | 0.11232 | -0.027 | -5.736
-15 | -0.657 | 0.10624 | -0.028 | -6.182
-14.5 | -0.667 | 0.10014 | -0.028 | -6.658
-14 | -0.675 | 0.09394 | -0.029 | -7.182
-13.5 | -0.681 | 0.08697 | -0.031 | -7.832
-13 | -0.685 | 0.07949 | -0.033 | -8.622
-12.5 | -0.688 | 0.07219 | -0.035 | -9.526
-12 | -0.696 | 0.05814 | -0.04 | -11.973
-11.5 | -0.715 | 0.03908 | -0.045 | -18.29
-11 | -0.747 | 0.01968 | -0.051 | -37.948
-10.5 | -0.749 | 0.01422 | -0.054 | -52.686
-10 | -0.736 | 0.01226 | -0.055 | -60.041
-9.5 | -0.714 | 0.01136 | -0.056 | -62.874
-9 | -0.679 | 0.01074 | -0.057 | -63.197
-8.5 | -0.639 | 0.01017 | -0.057 | -62.86
-8 | -0.597 | 0.00964 | -0.057 | -61.898
-7.5 | -0.551 | 0.00927 | -0.058 | -59.428
-7 | -0.502 | 0.00841 | -0.058 | -59.677
-6.5 | -0.45 | 0.00806 | -0.059 | -55.864
-6 | -0.397 | 0.00772 | -0.059 | -51.414
-5.5 | -0.342 | 0.00746 | -0.059 | -45.8
-5 | -0.285 | 0.00723 | -0.06 | -39.454
-4.5 | -0.228 | 0.00696 | -0.06 | -32.669
-4 | -0.169 | 0.00422 | -0.06 | -40.042
-3.5 | -0.11 | 0.00405 | -0.061 | -27.158
-3 | -0.05 | 0.00391 | -0.061 | -12.877
-2.5 | 0.01 | 0.00386 | -0.061 | 2.493
-2 | 0.07 | 0.00382 | -0.062 | 18.244
-1.5 | 0.13 | 0.00375 | -0.062 | 34.666
-1 | 0.19 | 0.00376 | -0.062 | 50.495
-0.5 | 0.25 | 0.00378 | -0.063 | 66.146
0 | 0.311 | 0.0038 | -0.063 | 81.731
0.5 | 0.371 | 0.00388 | -0.063 | 95.578
1 | 0.431 | 0.00394 | -0.064 | 109.429
1.5 | 0.491 | 0.00405 | -0.064 | 121.209
2 | 0.55 | 0.00416 | -0.064 | 132.233
2.5 | 0.61 | 0.00702 | -0.065 | 86.927
3 | 0.669 | 0.00733 | -0.065 | 91.288
3.5 | 0.728 | 0.00764 | -0.065 | 95.247
4 | 0.786 | 0.00804 | -0.065 | 97.784
4.5 | 0.844 | 0.00839 | -0.066 | 100.585
5 | 0.901 | 0.00882 | -0.066 | 102.255
5.5 | 0.958 | 0.00923 | -0.066 | 103.77
6 | 1.013 | 0.00966 | -0.067 | 104.847
6.5 | 1.067 | 0.01011 | -0.067 | 105.491
7 | 1.119 | 0.01062 | -0.067 | 105.348
7.5 | 1.169 | 0.01117 | -0.067 | 104.644
8 | 1.216 | 0.01168 | -0.068 | 104.08
8.5 | 1.259 | 0.01246 | -0.068 | 101.093
9 | 1.299 | 0.0131 | -0.068 | 99.092
9.5 | 1.333 | 0.01389 | -0.068 | 95.974
10 | 1.36 | 0.01458 | -0.069 | 93.325
10.5 | 1.373 | 0.01638 | -0.068 | 83.781
11 | 1.384 | 0.01754 | -0.068 | 78.898
11.5 | 1.387 | 0.01888 | -0.068 | 73.479
12 | 1.381 | 0.02071 | -0.068 | 66.658
12.5 | 1.365 | 0.02315 | -0.067 | 58.946
13 | 1.339 | 0.02653 | -0.066 | 50.481
13.5 | 1.298 | 0.03222 | -0.065 | 40.299
14 | 1.247 | 0.04121 | -0.063 | 30.27
14.5 | 1.19 | 0.05384 | -0.06 | 22.106
15 | 1.135 | 0.06782 | -0.057 | 16.741
15.5 | 1.083 | 0.0829 | -0.054 | 13.061
16 | 1.037 | 0.09493 | -0.052 | 10.923
16.5 | 0.994 | 0.10505 | -0.051 | 9.465

## 60. Re 3M Mach 0.10 (2)
BIGFOIL.COM POLAR EXPORT
EM 925 20103 181 n
EM 925 20103 181 n |  |  |  | Cl Max: | 1.8319 | at alpha= | 17.5 | deg
XFOIL ncrit=9 |  |  |  | L/D Max: | 120.951 | at alpha= | 6.5 | deg
Re: | 3000000 |  |  | Cd Min: | 0.15932 | at alpha= | -18 | deg
Mach: | 0.1 |  |  | Cl=0 at alpha= | -2.4566 | deg
|  |  |  | @ Cl=0.1, Cd= | 0.0050401
|  |  |  | @ Cl=0.4, Cd= | 0.0052503
|  |  |  | @ Cl=0.6, Cd= | 0.0060261
alpha (deg) | Cl | Cd | Cm | Cl/Cd
-18 | -0.8527 | 0.15932 | 0.0172 | -5.3521
-17.5 | -0.9738 | 0.12398 | -0.0022 | -7.8545
-17 | -1.0967 | 0.09343 | -0.0197 | -11.7382
-16.5 | -1.1794 | 0.0716 | -0.0322 | -16.4721
-16 | -1.2329 | 0.05384 | -0.044 | -22.8993
-15 | -1.3048 | 0.02782 | -0.0649 | -46.9015
-14.5 | -1.297 | 0.02337 | -0.0638 | -55.4985
-14 | -1.2634 | 0.02089 | -0.0628 | -60.4787
-13.5 | -1.221 | 0.0193 | -0.062 | -63.2642
-13 | -1.1768 | 0.0179 | -0.061 | -65.743
-12.5 | -1.1339 | 0.01667 | -0.0595 | -68.0204
-12 | -1.0943 | 0.01558 | -0.0569 | -70.2375
-11.5 | -1.0404 | 0.0145 | -0.0572 | -71.7517
-11 | -0.979 | 0.01353 | -0.0589 | -72.3577
-10.5 | -0.916 | 0.01271 | -0.0608 | -72.0692
-10 | -0.8532 | 0.0115 | -0.0628 | -74.1913
-9.5 | -0.7948 | 0.01063 | -0.0636 | -74.7695
-9 | -0.7349 | 0.01002 | -0.0645 | -73.3433
-8.5 | -0.6819 | 0.00949 | -0.0638 | -71.8546
-8 | -0.6278 | 0.009 | -0.0632 | -69.7556
-7.5 | -0.5739 | 0.00843 | -0.0626 | -68.0783
-7 | -0.519 | 0.00798 | -0.0622 | -65.0376
-5.5 | -0.3497 | 0.00694 | -0.0618 | -50.389
-5 | -0.2925 | 0.00663 | -0.0618 | -44.1176
-4.5 | -0.2351 | 0.00634 | -0.0619 | -37.082
-4 | -0.1778 | 0.00609 | -0.0619 | -29.1954
-3.5 | -0.1203 | 0.00584 | -0.0621 | -20.5993
-3 | -0.0627 | 0.00562 | -0.0623 | -11.1566
-2.5 | -0.005 | 0.00538 | -0.0625 | -0.92937
-2 | 0.0526 | 0.00518 | -0.0628 | 10.1544
-1.5 | 0.1102 | 0.00501 | -0.0631 | 21.996
-1 | 0.1678 | 0.00493 | -0.0633 | 34.0365
-0.5 | 0.2253 | 0.0049 | -0.0636 | 45.9796
0 | 0.2827 | 0.00495 | -0.0638 | 57.1111
0.5 | 0.3399 | 0.00507 | -0.064 | 67.0414
1 | 0.3969 | 0.00524 | -0.0641 | 75.7443
1.5 | 0.4538 | 0.00543 | -0.0642 | 83.5727
2 | 0.5105 | 0.00564 | -0.0643 | 90.5142
2.5 | 0.5671 | 0.00588 | -0.0644 | 96.4456
3 | 0.6234 | 0.00613 | -0.0644 | 101.6966
4 | 0.735 | 0.00663 | -0.0641 | 110.8597
4.5 | 0.7887 | 0.00688 | -0.0635 | 114.6366
5 | 0.8366 | 0.0071 | -0.0614 | 117.831
5.5 | 0.8941 | 0.00747 | -0.0617 | 119.6921
6 | 0.9498 | 0.00788 | -0.0616 | 120.533
6.5 | 1.0051 | 0.00831 | -0.0615 | 120.9507
7 | 1.0599 | 0.00878 | -0.0613 | 120.7175
7.5 | 1.1142 | 0.00926 | -0.061 | 120.324
8 | 1.168 | 0.00977 | -0.0606 | 119.5496
8.5 | 1.2213 | 0.01031 | -0.0601 | 118.4578
9 | 1.2736 | 0.01091 | -0.0595 | 116.7369
9.5 | 1.3253 | 0.01153 | -0.0589 | 114.9436
10 | 1.3767 | 0.01215 | -0.0581 | 113.3086
10.5 | 1.4267 | 0.01285 | -0.0572 | 111.0272
11 | 1.4752 | 0.01365 | -0.0561 | 108.0733
11.5 | 1.5235 | 0.0144 | -0.0549 | 105.7986
12 | 1.5696 | 0.01528 | -0.0535 | 102.7225
12.5 | 1.6136 | 0.01625 | -0.0518 | 99.2985
13 | 1.6562 | 0.01723 | -0.0498 | 96.123
13.5 | 1.6943 | 0.01844 | -0.0473 | 91.8818
14 | 1.7307 | 0.01957 | -0.0446 | 88.4364
14.5 | 1.7551 | 0.02101 | -0.0401 | 83.5364
15 | 1.7777 | 0.02261 | -0.0358 | 78.6245
15.5 | 1.7971 | 0.02455 | -0.0317 | 73.2016
16 | 1.8102 | 0.02715 | -0.0278 | 66.674
16.5 | 1.8214 | 0.03019 | -0.0246 | 60.3312
17 | 1.8301 | 0.03377 | -0.0222 | 54.1931
17.5 | 1.8319 | 0.03842 | -0.0206 | 47.6809
18 | 1.8251 | 0.04447 | -0.0202 | 41.0412
18.5 | 1.808 | 0.0524 | -0.0212 | 34.5038
19 | 1.7789 | 0.06282 | -0.0243 | 28.3174
19.5 | 1.7358 | 0.07619 | -0.0296 | 22.7825
20 | 1.6768 | 0.0928 | -0.037 | 18.069

## 61. Re 3M Mach 0.25 (1)
BIGFOIL.COM POLAR EXPORT
EM 925 20103 181 n
EM 925 20103 181 n |  |  |  | Cl Max: | 1.354 | at alpha= | 10.5 | deg
JavaFoil+Calcfoil stall+Eppler ext transition |  |  |  | L/D Max: | 115.629 | at alpha= | 1 | deg
Re: | 3000000 |  |  | Cd Min: | 0.00364 | at alpha= | -0.5 | deg
Mach: | 0.25 |  |  | Cl=0 at alpha= | -2.5806 | deg
|  |  |  | @ Cl=0.1, Cd= | 0.0036808
|  |  |  | @ Cl=0.4, Cd= | 0.0037884
|  |  |  | @ Cl=0.6, Cd= | 0.006938
alpha (deg) | Cl | Cd | Cm | Cl/Cd
-14.5 | -0.459 | 0.10916 | -0.026 | -4.203
-14 | -0.496 | 0.10252 | -0.027 | -4.838
-13.5 | -0.528 | 0.09681 | -0.027 | -5.455
-13 | -0.555 | 0.09076 | -0.027 | -6.119
-12.5 | -0.577 | 0.08438 | -0.029 | -6.841
-12 | -0.593 | 0.07891 | -0.029 | -7.509
-11.5 | -0.603 | 0.07324 | -0.031 | -8.226
-11 | -0.608 | 0.06487 | -0.035 | -9.368
-10.5 | -0.622 | 0.04827 | -0.042 | -12.892
-10 | -0.681 | 0.01749 | -0.054 | -38.922
-9.5 | -0.686 | 0.01268 | -0.057 | -54.054
-9 | -0.669 | 0.0114 | -0.058 | -58.709
-8.5 | -0.639 | 0.01067 | -0.059 | -59.87
-8 | -0.6 | 0.01009 | -0.059 | -59.497
-7.5 | -0.557 | 0.00952 | -0.059 | -58.504
-7 | -0.51 | 0.00913 | -0.06 | -55.851
-6.5 | -0.459 | 0.00822 | -0.06 | -55.862
-6 | -0.405 | 0.00785 | -0.061 | -51.626
-5.5 | -0.35 | 0.00759 | -0.061 | -46.088
-5 | -0.292 | 0.00733 | -0.061 | -39.887
-4.5 | -0.233 | 0.00703 | -0.062 | -33.172
-4 | -0.173 | 0.00658 | -0.062 | -26.353
-3.5 | -0.113 | 0.00618 | -0.062 | -18.248
-3 | -0.052 | 0.00381 | -0.063 | -13.546
-2.5 | 0.01 | 0.00372 | -0.063 | 2.653
-2 | 0.072 | 0.00369 | -0.063 | 19.4
-1.5 | 0.133 | 0.00367 | -0.064 | 36.378
-1 | 0.195 | 0.00549 | -0.064 | 35.56
-0.5 | 0.257 | 0.00364 | -0.064 | 70.609
0 | 0.319 | 0.00369 | -0.065 | 86.46
0.5 | 0.381 | 0.00377 | -0.065 | 101.045
1 | 0.443 | 0.00383 | -0.065 | 115.629
1.5 | 0.504 | 0.00642 | -0.066 | 78.566
2 | 0.565 | 0.00672 | -0.066 | 84.168
2.5 | 0.626 | 0.0071 | -0.066 | 88.236
3 | 0.687 | 0.00743 | -0.067 | 92.529
3.5 | 0.748 | 0.00778 | -0.067 | 96.145
4 | 0.807 | 0.00819 | -0.067 | 98.642
4.5 | 0.867 | 0.00863 | -0.068 | 100.371
5 | 0.925 | 0.00901 | -0.068 | 102.716
5.5 | 0.982 | 0.00945 | -0.068 | 103.965
6 | 1.038 | 0.00993 | -0.068 | 104.561
6.5 | 1.093 | 0.01044 | -0.069 | 104.663
7 | 1.145 | 0.01106 | -0.069 | 103.577
7.5 | 1.195 | 0.01161 | -0.069 | 102.895
8 | 1.24 | 0.01222 | -0.07 | 101.455
8.5 | 1.281 | 0.01311 | -0.07 | 97.732
9 | 1.315 | 0.01387 | -0.07 | 94.821
9.5 | 1.343 | 0.01474 | -0.07 | 91.148
10 | 1.35 | 0.01681 | -0.07 | 80.329
10.5 | 1.354 | 0.01813 | -0.07 | 74.654
11 | 1.344 | 0.01984 | -0.07 | 67.759
11.5 | 1.322 | 0.02222 | -0.069 | 59.494
12 | 1.28 | 0.02628 | -0.068 | 48.717
12.5 | 1.215 | 0.03464 | -0.065 | 35.069
13 | 1.133 | 0.04931 | -0.061 | 22.979
13.5 | 1.047 | 0.06745 | -0.057 | 15.527
14 | 0.97 | 0.08344 | -0.053 | 11.624
14.5 | 0.896 | 0.09664 | -0.05 | 9.271
15 | 0.82 | 0.10931 | -0.047 | 7.503
15.5 | 0.742 | 0.12109 | -0.045 | 6.129

## 62. Re 3M Mach 0.25 (2)
BIGFOIL.COM POLAR EXPORT
EM 925 20103 181 n
EM 925 20103 181 n |  |  |  | Cl Max: | 1.7709 | at alpha= | 15.5 | deg
XFOIL ncrit=9 |  |  |  | L/D Max: | 120.475 | at alpha= | 6.5 | deg
Re: | 3000000 |  |  | Cd Min: | 0.21346 | at alpha= | -17.5 | deg
Mach: | 0.25 |  |  | Cl=0 at alpha= | -2.448 | deg
|  |  |  | @ Cl=0.1, Cd= | 0.0051193
|  |  |  | @ Cl=0.4, Cd= | 0.0053128
|  |  |  | @ Cl=0.6, Cd= | 0.0060778
alpha (deg) | Cl | Cd | Cm | Cl/Cd
-17.5 | -0.6781 | 0.21346 | 0.0385 | -3.1767
-17 | -0.4446 | 0.17021 | 0.0033 | -2.6121
-16.5 | -0.652 | 0.19521 | 0.0296 | -3.34
-16 | -0.6393 | 0.18669 | 0.0254 | -3.4244
-15.5 | -0.634 | 0.1755 | 0.0206 | -3.6125
-15 | -0.6511 | 0.15819 | 0.0134 | -4.1159
-14.5 | -0.8745 | 0.10069 | -0.0164 | -8.6851
-14 | -0.9796 | 0.07539 | -0.0321 | -12.9938
-13.5 | -1.0809 | 0.0489 | -0.0512 | -22.1043
-13 | -1.1161 | 0.03304 | -0.0682 | -33.7803
-12.5 | -1.1184 | 0.02692 | -0.0706 | -41.5453
-12 | -1.0941 | 0.02298 | -0.0695 | -47.611
-11.5 | -1.066 | 0.02016 | -0.0663 | -52.877
-11 | -1.019 | 0.01762 | -0.0655 | -57.832
-10.5 | -0.9567 | 0.01546 | -0.067 | -61.8823
-10 | -0.8907 | 0.01383 | -0.0686 | -64.4035
-9.5 | -0.8281 | 0.01268 | -0.0691 | -65.3076
-9 | -0.7682 | 0.01105 | -0.0694 | -69.5204
-8.5 | -0.7127 | 0.01032 | -0.0681 | -69.0601
-8 | -0.6562 | 0.00961 | -0.0671 | -68.283
-7.5 | -0.599 | 0.00903 | -0.0662 | -66.3344
-7 | -0.5415 | 0.00836 | -0.0654 | -64.7727
-6.5 | -0.4828 | 0.00789 | -0.0649 | -61.1914
-6 | -0.4236 | 0.00753 | -0.0645 | -56.255
-5.5 | -0.3642 | 0.00713 | -0.0642 | -51.0799
-5 | -0.3046 | 0.0068 | -0.0641 | -44.7941
-4.5 | -0.2449 | 0.00649 | -0.064 | -37.735
-4 | -0.1852 | 0.0062 | -0.064 | -29.871
-3.5 | -0.1256 | 0.00596 | -0.064 | -21.0738
-3 | -0.0659 | 0.00571 | -0.0641 | -11.5412
-2.5 | -0.0062 | 0.00548 | -0.0643 | -1.1314
-2 | 0.0534 | 0.00526 | -0.0645 | 10.1521
-1.5 | 0.113 | 0.00508 | -0.0648 | 22.2441
-1 | 0.1725 | 0.005 | -0.065 | 34.5
-0.5 | 0.2319 | 0.00498 | -0.0652 | 46.5663
0 | 0.291 | 0.00504 | -0.0654 | 57.7381
0.5 | 0.3501 | 0.00516 | -0.0655 | 67.8488
1 | 0.4089 | 0.00534 | -0.0656 | 76.573
1.5 | 0.4676 | 0.00554 | -0.0657 | 84.4043
2 | 0.5263 | 0.00577 | -0.0657 | 91.2132
2.5 | 0.5848 | 0.00601 | -0.0657 | 97.3045
3 | 0.6431 | 0.00627 | -0.0656 | 102.5678
3.5 | 0.7013 | 0.00653 | -0.0655 | 107.3966
4 | 0.7589 | 0.00681 | -0.0651 | 111.4391
4.5 | 0.8149 | 0.0071 | -0.0644 | 114.7746
5 | 0.8643 | 0.0073 | -0.062 | 118.3973
5.5 | 0.9239 | 0.00771 | -0.062 | 119.8314
6 | 0.9819 | 0.00816 | -0.0617 | 120.3309
6.5 | 1.0397 | 0.00863 | -0.0613 | 120.4751
7 | 1.097 | 0.00913 | -0.0607 | 120.1533
7.5 | 1.1538 | 0.00967 | -0.06 | 119.3175
8 | 1.21 | 0.01027 | -0.0592 | 117.8189
8.5 | 1.2655 | 0.01091 | -0.0582 | 115.9945
9 | 1.3208 | 0.01154 | -0.0571 | 114.4541
9.5 | 1.3752 | 0.01224 | -0.0558 | 112.3529
10 | 1.4282 | 0.01304 | -0.0542 | 109.5245
10.5 | 1.4796 | 0.01393 | -0.0524 | 106.2168
11 | 1.5298 | 0.01488 | -0.0504 | 102.8091
11.5 | 1.5782 | 0.0159 | -0.048 | 99.2579
12 | 1.6234 | 0.01708 | -0.0452 | 95.0468
12.5 | 1.6638 | 0.01847 | -0.0418 | 90.0812
13 | 1.698 | 0.01987 | -0.0374 | 85.4555
13.5 | 1.7217 | 0.02169 | -0.0318 | 79.3776
14 | 1.7434 | 0.02379 | -0.0268 | 73.2829
14.5 | 1.7561 | 0.02676 | -0.022 | 65.6241
15 | 1.7665 | 0.0303 | -0.0182 | 58.3003
15.5 | 1.7709 | 0.03482 | -0.0155 | 50.8587
16 | 1.7664 | 0.04079 | -0.0142 | 43.3047
16.5 | 1.7496 | 0.04889 | -0.015 | 35.7865
17 | 1.7189 | 0.0596 | -0.0183 | 28.8406
17.5 | 1.6735 | 0.07334 | -0.0241 | 22.8184
18 | 1.6126 | 0.09007 | -0.0322 | 17.9039
18.5 | 1.5379 | 0.10952 | -0.042 | 14.0422
19 | 1.4568 | 0.13083 | -0.0537 | 11.1351
19.5 | 1.3788 | 0.15318 | -0.0674 | 9.0012
20 | 1.3202 | 0.17372 | -0.081 | 7.5996

## 63. Re 3M Mach 0.50 (1)
BIGFOIL.COM POLAR EXPORT
EM 925 20103 181 n
EM 925 20103 181 n |  |  |  | Cl Max: | 1.268 | at alpha= | 7.5 | deg
JavaFoil+Calcfoil stall+Eppler ext transition |  |  |  | L/D Max: | 99.11 | at alpha= | 5 | deg
Re: | 3000000 |  |  | Cd Min: | 0.00376 | at alpha= | -1.5 | deg
Mach: | 0.5 |  |  | Cl=0 at alpha= | -2.5797 | deg
|  |  |  | @ Cl=0.1, Cd= | 0.0050383
|  |  |  | @ Cl=0.4, Cd= | 0.0061456
|  |  |  | @ Cl=0.6, Cd= | 0.0071677
alpha (deg) | Cl | Cd | Cm | Cl/Cd
-20 | -0.955 | 0.17178 | -0.033 | -5.558
-19.5 | -0.928 | 0.16462 | -0.033 | -5.639
-19 | -0.901 | 0.1607 | -0.033 | -5.604
-18.5 | -0.874 | 0.15578 | -0.033 | -5.611
-18 | -0.847 | 0.14759 | -0.032 | -5.736
-17.5 | -0.82 | 0.13105 | -0.033 | -6.256
-17 | -0.792 | 0.13963 | -0.032 | -5.675
-16.5 | -0.766 | 0.12174 | -0.033 | -6.289
-16 | -0.738 | 0.13105 | -0.032 | -5.629
-15.5 | -0.711 | 0.11265 | -0.032 | -6.312
-15 | -0.683 | 0.11947 | -0.032 | -5.719
-14.5 | -0.657 | 0.10309 | -0.032 | -6.368
-14 | -0.628 | 0.10537 | -0.032 | -5.964
-13.5 | -0.602 | 0.09272 | -0.032 | -6.489
-13 | -0.574 | 0.09392 | -0.031 | -6.109
-12.5 | -0.546 | 0.08985 | -0.031 | -6.08
-12 | -0.519 | 0.08173 | -0.031 | -6.352
-11.5 | -0.491 | 0.08071 | -0.03 | -6.086
-11 | -0.464 | 0.07734 | -0.03 | -5.998
-10.5 | -0.436 | 0.07011 | -0.03 | -6.224
-10 | -0.409 | 0.06764 | -0.03 | -6.044
-9.5 | -0.381 | 0.06459 | -0.03 | -5.904
-9 | -0.354 | 0.05919 | -0.03 | -5.981
-8.5 | -0.327 | 0.05604 | -0.031 | -5.83
-8 | -0.3 | 0.05278 | -0.032 | -5.679
-7.5 | -0.273 | 0.04862 | -0.036 | -5.622
-7 | -0.448 | 0.01399 | -0.063 | -32.012
-6.5 | -0.466 | 0.0097 | -0.067 | -48.077
-6 | -0.429 | 0.00954 | -0.068 | -44.928
-5.5 | -0.378 | 0.00841 | -0.068 | -44.958
-5 | -0.32 | 0.00795 | -0.068 | -40.248
-4.5 | -0.258 | 0.00757 | -0.069 | -34.045
-4 | -0.193 | 0.00717 | -0.069 | -26.837
-3.5 | -0.126 | 0.00671 | -0.07 | -18.725
-3 | -0.058 | 0.00621 | -0.07 | -9.282
-2.5 | 0.011 | 0.00586 | -0.07 | 1.882
-2 | 0.08 | 0.00556 | -0.071 | 14.398
-1.5 | 0.149 | 0.00376 | -0.071 | 39.629
-1 | 0.218 | 0.00377 | -0.072 | 57.841
-0.5 | 0.287 | 0.00599 | -0.072 | 47.967
0 | 0.357 | 0.00594 | -0.072 | 60.061
0.5 | 0.426 | 0.00627 | -0.073 | 67.923
1 | 0.495 | 0.00658 | -0.073 | 75.112
1.5 | 0.563 | 0.00695 | -0.073 | 81.029
2 | 0.631 | 0.00735 | -0.074 | 85.859
2.5 | 0.699 | 0.00773 | -0.074 | 90.451
3 | 0.767 | 0.00819 | -0.074 | 93.624
3.5 | 0.833 | 0.00868 | -0.075 | 96.043
4 | 0.899 | 0.00919 | -0.075 | 97.84
4.5 | 0.963 | 0.00972 | -0.076 | 99.084
5 | 1.026 | 0.01035 | -0.076 | 99.11
5.5 | 1.086 | 0.01103 | -0.076 | 98.472
6 | 1.143 | 0.01183 | -0.077 | 96.559
6.5 | 1.194 | 0.01271 | -0.077 | 93.944
7 | 1.237 | 0.01368 | -0.077 | 90.455
7.5 | 1.268 | 0.01489 | -0.077 | 85.164
8 | 1.261 | 0.01758 | -0.077 | 71.691
8.5 | 1.201 | 0.02069 | -0.076 | 58.042
9 | 0.66 | 0.05907 | -0.055 | 11.165
9.5 | 0.687 | 0.06045 | -0.055 | 11.359
10 | 0.703 | 0.06823 | -0.05 | 10.31
10.5 | 0.717 | 0.07865 | -0.039 | 9.116
11 | 0.743 | 0.08422 | -0.038 | 8.822
11.5 | 0.77 | 0.09134 | -0.039 | 8.433
12 | 0.798 | 0.09637 | -0.04 | 8.276
12.5 | 0.825 | 0.09709 | -0.041 | 8.499

## 64. Re 3M Mach 0.50 (2)
BIGFOIL.COM POLAR EXPORT
EM 925 20103 181 n
EM 925 20103 181 n |  |  |  | Cl Max: | 1.5683 | at alpha= | 10 | deg
XFOIL ncrit=9 |  |  |  | L/D Max: | 120.466 | at alpha= | 5.5 | deg
Re: | 3000000 |  |  | Cd Min: | 0.27397 | at alpha= | -20 | deg
Mach: | 0.5 |  |  | Cl=0 at alpha= | -2.4111 | deg
|  |  |  | @ Cl=0.1, Cd= | 0.0054987
|  |  |  | @ Cl=0.4, Cd= | 0.0055667
|  |  |  | @ Cl=0.6, Cd= | 0.0062968
alpha (deg) | Cl | Cd | Cm | Cl/Cd
-20 | -0.8223 | 0.27397 | 0.07 | -3.0014
-19.5 | -0.7999 | 0.26496 | 0.0645 | -3.0189
-19 | -0.7778 | 0.25614 | 0.0593 | -3.0366
-18.5 | -0.7558 | 0.24735 | 0.0541 | -3.0556
-18 | -0.7351 | 0.23802 | 0.0489 | -3.0884
-17.5 | -0.7126 | 0.23105 | 0.0443 | -3.0842
-17 | -0.6906 | 0.22305 | 0.0396 | -3.0962
-16.5 | -0.6695 | 0.21469 | 0.0349 | -3.1184
-16 | -0.6497 | 0.20593 | 0.0303 | -3.155
-15.5 | -0.6306 | 0.19696 | 0.0256 | -3.2017
-15 | -0.6123 | 0.18796 | 0.0211 | -3.2576
-14.5 | -0.5974 | 0.17795 | 0.0163 | -3.3571
-14 | -0.5841 | 0.16822 | 0.0117 | -3.4722
-13.5 | -0.5684 | 0.15993 | 0.0077 | -3.5541
-13 | -0.5538 | 0.15165 | 0.0038 | -3.6518
-12.5 | -0.5412 | 0.14314 | -0.0001 | -3.7809
-12 | -0.5327 | 0.13381 | -0.0042 | -3.981
-11.5 | -0.5307 | 0.12339 | -0.0088 | -4.301
-11 | -0.5347 | 0.11228 | -0.0138 | -4.7622
-10.5 | -0.5476 | 0.10025 | -0.0198 | -5.4623
-10 | -0.5569 | 0.08954 | -0.0258 | -6.2196
-9.5 | -0.5708 | 0.07842 | -0.0325 | -7.2788
-9 | -0.5903 | 0.06666 | -0.0405 | -8.8554
-8.5 | -0.6155 | 0.05355 | -0.0509 | -11.4939
-8 | -0.6329 | 0.03503 | -0.0749 | -18.0674
-7.5 | -0.6478 | 0.02374 | -0.0829 | -27.2873
-7 | -0.6309 | 0.01481 | -0.0828 | -42.5996
-6.5 | -0.5744 | 0.0109 | -0.0803 | -52.6972
-6 | -0.5055 | 0.00922 | -0.0782 | -54.8265
-5.5 | -0.434 | 0.00826 | -0.0765 | -52.5424
-5 | -0.3626 | 0.00759 | -0.0751 | -47.7734
-4.5 | -0.2913 | 0.00714 | -0.074 | -40.7983
-4 | -0.2206 | 0.00674 | -0.0733 | -32.73
-3.5 | -0.1506 | 0.0064 | -0.0727 | -23.5312
-3 | -0.0812 | 0.00612 | -0.0723 | -13.268
-2.5 | -0.0122 | 0.00587 | -0.0721 | -2.0784
-2 | 0.0564 | 0.00562 | -0.0721 | 10.0356
-1.5 | 0.1247 | 0.00543 | -0.0721 | 22.965
-1 | 0.1927 | 0.00533 | -0.0722 | 36.1538
-0.5 | 0.2603 | 0.00531 | -0.0722 | 49.0207
0 | 0.3278 | 0.00539 | -0.0722 | 60.8163
0.5 | 0.3949 | 0.00555 | -0.0722 | 71.1532
1 | 0.4619 | 0.00577 | -0.072 | 80.052
1.5 | 0.529 | 0.00601 | -0.0718 | 88.02
2 | 0.5963 | 0.00628 | -0.0715 | 94.9522
3 | 0.731 | 0.00689 | -0.0704 | 106.0958
3.5 | 0.7985 | 0.00724 | -0.0696 | 110.2901
4 | 0.866 | 0.0076 | -0.0686 | 113.9474
4.5 | 0.9327 | 0.00799 | -0.0671 | 116.7334
5 | 0.9952 | 0.00833 | -0.0643 | 119.4718
5.5 | 1.0589 | 0.00879 | -0.0615 | 120.4664
6 | 1.1277 | 0.00944 | -0.0596 | 119.4597
6.5 | 1.1966 | 0.01012 | -0.0573 | 118.2411
7 | 1.265 | 0.01089 | -0.0544 | 116.1616
7.5 | 1.3326 | 0.01177 | -0.0511 | 113.2201
8 | 1.3997 | 0.01272 | -0.0471 | 110.0393
8.5 | 1.4647 | 0.01385 | -0.0424 | 105.7545
9 | 1.5248 | 0.01529 | -0.0365 | 99.7253
9.5 | 1.5651 | 0.01756 | -0.0278 | 89.1287
10 | 1.5683 | 0.02165 | -0.0172 | 72.4388
10.5 | 1.5436 | 0.02832 | -0.0098 | 54.5056
11 | 1.5079 | 0.03758 | -0.0082 | 40.1251
11.5 | 1.4683 | 0.04921 | -0.012 | 29.8374
12 | 1.4283 | 0.06236 | -0.0187 | 22.9041
12.5 | 1.3882 | 0.07597 | -0.0258 | 18.273
13 | 1.3459 | 0.08966 | -0.0326 | 15.0112
13.5 | 1.305 | 0.10329 | -0.0396 | 12.6343
14 | 1.2678 | 0.11685 | -0.047 | 10.8498
14.5 | 1.235 | 0.13049 | -0.055 | 9.4643
15 | 1.2068 | 0.14434 | -0.0636 | 8.3608

## 65. Re 4M Mach 0.00 (1)
BIGFOIL.COM POLAR EXPORT
EM 925 20103 181 n
EM 925 20103 181 n |  |  |  | Cl Max: | 1.398 | at alpha= | 11.5 | deg
JavaFoil+Calcfoil stall+Eppler ext transition |  |  |  | L/D Max: | 151.577 | at alpha= | 3 | deg
Re: | 4000000 |  |  | Cd Min: | 0.00382 | at alpha= | -1.5 | deg
Mach: | 0 |  |  | Cl=0 at alpha= | -2.5833 | deg
|  |  |  | @ Cl=0.1, Cd= | 0.0038393
|  |  |  | @ Cl=0.4, Cd= | 0.0039917
|  |  |  | @ Cl=0.6, Cd= | 0.0042881
alpha (deg) | Cl | Cd | Cm | Cl/Cd
-16 | -0.666 | 0.11251 | -0.029 | -5.921
-15.5 | -0.677 | 0.10637 | -0.029 | -6.367
-15 | -0.687 | 0.09952 | -0.03 | -6.903
-14.5 | -0.696 | 0.09248 | -0.032 | -7.522
-14 | -0.702 | 0.08535 | -0.033 | -8.23
-13.5 | -0.709 | 0.07676 | -0.035 | -9.233
-13 | -0.718 | 0.0647 | -0.039 | -11.095
-12.5 | -0.728 | 0.05147 | -0.042 | -14.152
-12 | -0.749 | 0.03398 | -0.047 | -22.045
-11.5 | -0.769 | 0.02073 | -0.051 | -37.1
-11 | -0.774 | 0.01476 | -0.053 | -52.44
-10.5 | -0.766 | 0.01224 | -0.055 | -62.58
-10 | -0.748 | 0.01123 | -0.056 | -66.621
-9.5 | -0.715 | 0.01071 | -0.056 | -66.794
-9 | -0.679 | 0.01017 | -0.056 | -66.78
-8.5 | -0.639 | 0.00914 | -0.057 | -69.926
-8 | -0.596 | 0.00924 | -0.057 | -64.434
-7.5 | -0.549 | 0.00882 | -0.058 | -62.248
-7 | -0.5 | 0.0081 | -0.058 | -61.782
-6.5 | -0.449 | 0.00778 | -0.058 | -57.655
-6 | -0.395 | 0.00745 | -0.059 | -53.057
-5.5 | -0.34 | 0.00723 | -0.059 | -47.041
-5 | -0.284 | 0.007 | -0.059 | -40.556
-4.5 | -0.226 | 0.00432 | -0.06 | -52.4
-4 | -0.168 | 0.00419 | -0.06 | -40.128
-3.5 | -0.109 | 0.0041 | -0.06 | -26.677
-3 | -0.05 | 0.00398 | -0.061 | -12.58
-2.5 | 0.01 | 0.00389 | -0.061 | 2.456
-2 | 0.069 | 0.00386 | -0.061 | 17.941
-1.5 | 0.129 | 0.00382 | -0.062 | 33.808
-1 | 0.189 | 0.00382 | -0.062 | 49.436
-0.5 | 0.249 | 0.00386 | -0.062 | 64.49
0 | 0.309 | 0.00389 | -0.063 | 79.405
0.5 | 0.369 | 0.00394 | -0.063 | 93.652
1 | 0.429 | 0.00404 | -0.063 | 106.146
1.5 | 0.488 | 0.00411 | -0.064 | 118.724
2 | 0.548 | 0.0042 | -0.064 | 130.353
2.5 | 0.607 | 0.0043 | -0.064 | 141.154
3 | 0.666 | 0.00439 | -0.065 | 151.577
3.5 | 0.724 | 0.00755 | -0.065 | 95.992
4 | 0.782 | 0.00784 | -0.065 | 99.754
4.5 | 0.84 | 0.00822 | -0.065 | 102.201
5 | 0.897 | 0.00853 | -0.066 | 105.201
5.5 | 0.953 | 0.00891 | -0.066 | 106.948
6 | 1.008 | 0.00931 | -0.066 | 108.356
6.5 | 1.062 | 0.00974 | -0.067 | 109.012
7 | 1.114 | 0.01018 | -0.067 | 109.482
7.5 | 1.164 | 0.01063 | -0.067 | 109.502
8 | 1.211 | 0.01114 | -0.067 | 108.779
8.5 | 1.255 | 0.01166 | -0.068 | 107.61
9 | 1.295 | 0.01237 | -0.068 | 104.69
9.5 | 1.33 | 0.01308 | -0.068 | 101.69
10 | 1.359 | 0.01372 | -0.068 | 99.047
10.5 | 1.383 | 0.01448 | -0.069 | 95.51
11 | 1.39 | 0.01631 | -0.068 | 85.257
11.5 | 1.398 | 0.01752 | -0.068 | 79.771
12 | 1.397 | 0.01881 | -0.068 | 74.294
12.5 | 1.388 | 0.02066 | -0.068 | 67.189
13 | 1.371 | 0.02288 | -0.067 | 59.925
13.5 | 1.342 | 0.0264 | -0.066 | 50.825
14 | 1.301 | 0.03209 | -0.065 | 40.539
14.5 | 1.253 | 0.04042 | -0.063 | 30.989
15 | 1.198 | 0.0526 | -0.061 | 22.778
15.5 | 1.146 | 0.06575 | -0.058 | 17.437
16 | 1.099 | 0.07869 | -0.056 | 13.963
16.5 | 1.055 | 0.09049 | -0.054 | 11.657

## 66. Re 4M Mach 0.00 (2)
BIGFOIL.COM POLAR EXPORT
EM 925 20103 181 n
EM 925 20103 181 n |  |  |  | Cl Max: | 1.8814 | at alpha= | 18.5 | deg
XFOIL ncrit=9 |  |  |  | L/D Max: | 127.246 | at alpha= | 6.5 | deg
Re: | 4000000 |  |  | Cd Min: | 0.16697 | at alpha= | -19 | deg
Mach: | 0 |  |  | Cl=0 at alpha= | -2.4522 | deg
|  |  |  | @ Cl=0.1, Cd= | 0.0050097
|  |  |  | @ Cl=0.4, Cd= | 0.0052363
|  |  |  | @ Cl=0.6, Cd= | 0.0059161
alpha (deg) | Cl | Cd | Cm | Cl/Cd
-19 | -0.8916 | 0.16697 | 0.0223 | -5.3399
-18.5 | -0.9828 | 0.13716 | 0.0056 | -7.1654
-18 | -1.4275 | 0.04972 | -0.0485 | -28.7108
-17.5 | -1.4603 | 0.03686 | -0.0587 | -39.6175
-17 | -1.4629 | 0.03007 | -0.0635 | -48.6498
-16.5 | -1.4543 | 0.02627 | -0.064 | -55.3597
-16 | -1.4301 | 0.02401 | -0.0628 | -59.5627
-15.5 | -1.3948 | 0.02224 | -0.062 | -62.7158
-15 | -1.355 | 0.02072 | -0.0613 | -65.3958
-14.5 | -1.3122 | 0.01939 | -0.0607 | -67.6741
-14 | -1.2671 | 0.01822 | -0.0601 | -69.5445
-13.5 | -1.2254 | 0.01648 | -0.0593 | -74.3568
-13 | -1.1838 | 0.01496 | -0.0579 | -79.131
-12.5 | -1.1431 | 0.01398 | -0.0557 | -81.7668
-12 | -1.085 | 0.0131 | -0.0569 | -82.8244
-11.5 | -1.0248 | 0.01231 | -0.0585 | -83.2494
-11 | -0.9632 | 0.0116 | -0.0603 | -83.0345
-10.5 | -0.9014 | 0.01095 | -0.062 | -82.3196
-10 | -0.8449 | 0.0104 | -0.0624 | -81.2404
-9.5 | -0.7893 | 0.00985 | -0.0626 | -80.132
-9 | -0.7379 | 0.00912 | -0.0618 | -80.9101
-8.5 | -0.684 | 0.00863 | -0.0614 | -79.2584
-8 | -0.6296 | 0.00821 | -0.0611 | -76.687
-7.5 | -0.5744 | 0.00787 | -0.0609 | -72.986
-7 | -0.5188 | 0.00745 | -0.0608 | -69.6376
-6.5 | -0.4627 | 0.00712 | -0.0608 | -64.986
-6 | -0.4061 | 0.00684 | -0.0608 | -59.3713
-5.5 | -0.3492 | 0.00658 | -0.0609 | -53.0699
-5 | -0.2922 | 0.00631 | -0.061 | -46.3074
-4.5 | -0.235 | 0.00607 | -0.0612 | -38.715
-4 | -0.1778 | 0.00585 | -0.0613 | -30.3932
-3.5 | -0.1204 | 0.00565 | -0.0615 | -21.3097
-3 | -0.0629 | 0.00548 | -0.0618 | -11.4781
-2.5 | -0.0055 | 0.0053 | -0.062 | -1.0377
-2 | 0.052 | 0.00511 | -0.0624 | 10.1761
-1.5 | 0.1094 | 0.00499 | -0.0627 | 21.9238
-1 | 0.1667 | 0.00493 | -0.063 | 33.8134
-0.5 | 0.224 | 0.00492 | -0.0633 | 45.5285
0 | 0.2812 | 0.00496 | -0.0635 | 56.6935
0.5 | 0.3382 | 0.00507 | -0.0638 | 66.7061
1 | 0.395 | 0.00522 | -0.064 | 75.6705
2 | 0.5085 | 0.00559 | -0.0643 | 90.966
2.5 | 0.5651 | 0.00578 | -0.0644 | 97.7682
3 | 0.6215 | 0.006 | -0.0645 | 103.5833
3.5 | 0.6776 | 0.00623 | -0.0646 | 108.764
4 | 0.7336 | 0.00646 | -0.0646 | 113.5604
4.5 | 0.7891 | 0.00668 | -0.0645 | 118.1287
5.5 | 0.8907 | 0.00713 | -0.0621 | 124.9229
6 | 0.9475 | 0.00749 | -0.0623 | 126.502
6.5 | 1.0027 | 0.00788 | -0.0623 | 127.2462
7 | 1.0574 | 0.00831 | -0.0622 | 127.2443
7.5 | 1.1115 | 0.00876 | -0.062 | 126.8836
8 | 1.1651 | 0.00924 | -0.0617 | 126.0931
8.5 | 1.2185 | 0.00971 | -0.0614 | 125.4892
9 | 1.2712 | 0.01022 | -0.061 | 124.3836
9.5 | 1.3229 | 0.01079 | -0.0605 | 122.6043
10 | 1.3737 | 0.01142 | -0.0599 | 120.289
10.5 | 1.4245 | 0.012 | -0.0592 | 118.7083
11 | 1.4738 | 0.01268 | -0.0584 | 116.2303
11.5 | 1.5216 | 0.01344 | -0.0574 | 113.2143
12 | 1.5692 | 0.01415 | -0.0564 | 110.8975
12.5 | 1.6143 | 0.01502 | -0.055 | 107.4767
13 | 1.6584 | 0.01588 | -0.0535 | 104.4332
13.5 | 1.6999 | 0.01687 | -0.0517 | 100.7647
14 | 1.7392 | 0.01789 | -0.0496 | 97.2163
14.5 | 1.7741 | 0.01909 | -0.0468 | 92.9335
15 | 1.8019 | 0.02026 | -0.043 | 88.9388
15.5 | 1.8225 | 0.02182 | -0.0384 | 83.5243
16 | 1.8419 | 0.02361 | -0.0344 | 78.0136
16.5 | 1.8601 | 0.02565 | -0.0308 | 72.5185
17 | 1.8731 | 0.02829 | -0.0275 | 66.2107
17.5 | 1.8802 | 0.03171 | -0.0246 | 59.2936
18 | 1.8803 | 0.03619 | -0.0225 | 51.9563
18.5 | 1.8814 | 0.04099 | -0.0215 | 45.899
19 | 1.8756 | 0.04703 | -0.0215 | 39.8809
19.5 | 1.861 | 0.05475 | -0.0228 | 33.9909
20 | 1.8351 | 0.06469 | -0.0258 | 28.3676

## 67. Re 4M Mach 0.10 (1)
BIGFOIL.COM POLAR EXPORT
EM 925 20103 181 n
EM 925 20103 181 n |  |  |  | Cl Max: | 1.391 | at alpha= | 11.5 | deg
JavaFoil+Calcfoil stall+Eppler ext transition |  |  |  | L/D Max: | 154.27 | at alpha= | 3 | deg
Re: | 4000000 |  |  | Cd Min: | 0.00377 | at alpha= | -1.5 | deg
Mach: | 0.1 |  |  | Cl=0 at alpha= | -2.5833 | deg
|  |  |  | @ Cl=0.1, Cd= | 0.003795
|  |  |  | @ Cl=0.4, Cd= | 0.0039335
|  |  |  | @ Cl=0.6, Cd= | 0.004225
alpha (deg) | Cl | Cd | Cm | Cl/Cd
-16 | -0.632 | 0.11482 | -0.028 | -5.507
-15.5 | -0.647 | 0.10841 | -0.029 | -5.965
-15 | -0.659 | 0.10204 | -0.03 | -6.462
-14.5 | -0.67 | 0.09551 | -0.031 | -7.018
-14 | -0.679 | 0.08888 | -0.032 | -7.642
-13.5 | -0.687 | 0.0811 | -0.034 | -8.472
-13 | -0.696 | 0.07085 | -0.037 | -9.819
-12.5 | -0.704 | 0.05984 | -0.04 | -11.762
-12 | -0.727 | 0.04017 | -0.045 | -18.091
-11.5 | -0.749 | 0.02461 | -0.05 | -30.437
-11 | -0.764 | 0.01556 | -0.053 | -49.086
-10.5 | -0.759 | 0.01265 | -0.055 | -59.994
-10 | -0.742 | 0.01146 | -0.056 | -64.703
-9.5 | -0.714 | 0.01083 | -0.056 | -65.935
-9 | -0.679 | 0.01023 | -0.057 | -66.355
-8.5 | -0.639 | 0.00917 | -0.057 | -69.757
-8 | -0.597 | 0.00928 | -0.057 | -64.294
-7.5 | -0.551 | 0.00885 | -0.058 | -62.217
-7 | -0.502 | 0.00812 | -0.058 | -61.806
-6.5 | -0.45 | 0.00779 | -0.059 | -57.866
-6 | -0.397 | 0.00754 | -0.059 | -52.664
-5.5 | -0.342 | 0.00722 | -0.059 | -47.349
-5 | -0.285 | 0.00698 | -0.06 | -40.874
-4.5 | -0.228 | 0.00425 | -0.06 | -53.489
-4 | -0.169 | 0.00414 | -0.06 | -40.807
-3.5 | -0.11 | 0.00403 | -0.061 | -27.236
-3 | -0.05 | 0.00393 | -0.061 | -12.803
-2.5 | 0.01 | 0.00388 | -0.061 | 2.475
-2 | 0.07 | 0.00382 | -0.062 | 18.262
-1.5 | 0.13 | 0.00377 | -0.062 | 34.404
-1 | 0.19 | 0.00377 | -0.062 | 50.39
-0.5 | 0.25 | 0.0038 | -0.063 | 65.718
0 | 0.311 | 0.00384 | -0.063 | 80.913
0.5 | 0.371 | 0.00389 | -0.063 | 95.427
1 | 0.431 | 0.00398 | -0.064 | 108.172
1.5 | 0.491 | 0.00408 | -0.064 | 120.18
2 | 0.55 | 0.00415 | -0.064 | 132.765
2.5 | 0.61 | 0.00424 | -0.065 | 143.724
3 | 0.669 | 0.00434 | -0.065 | 154.27
3.5 | 0.728 | 0.00755 | -0.065 | 96.378
4 | 0.786 | 0.00786 | -0.065 | 100.093
4.5 | 0.844 | 0.00824 | -0.066 | 102.475
5 | 0.901 | 0.00855 | -0.066 | 105.404
5.5 | 0.958 | 0.00894 | -0.066 | 107.075
6 | 1.013 | 0.00935 | -0.067 | 108.369
6.5 | 1.067 | 0.00979 | -0.067 | 108.994
7 | 1.119 | 0.01023 | -0.067 | 109.348
7.5 | 1.169 | 0.01069 | -0.067 | 109.361
8 | 1.216 | 0.01122 | -0.068 | 108.432
8.5 | 1.259 | 0.01176 | -0.068 | 107.12
9 | 1.299 | 0.01248 | -0.068 | 104.015
9.5 | 1.333 | 0.0132 | -0.068 | 100.951
10 | 1.36 | 0.01387 | -0.069 | 98.108
10.5 | 1.383 | 0.01464 | -0.069 | 94.466
11 | 1.387 | 0.01661 | -0.069 | 83.5
11.5 | 1.391 | 0.01782 | -0.068 | 78.08
12 | 1.386 | 0.01942 | -0.068 | 71.393
12.5 | 1.372 | 0.02148 | -0.068 | 63.906
13 | 1.35 | 0.02417 | -0.067 | 55.833
13.5 | 1.313 | 0.02859 | -0.066 | 45.912
14 | 1.265 | 0.03561 | -0.064 | 35.523
14.5 | 1.209 | 0.04619 | -0.062 | 26.176
15 | 1.152 | 0.0592 | -0.059 | 19.462
15.5 | 1.095 | 0.07467 | -0.056 | 14.67
16 | 1.046 | 0.08751 | -0.054 | 11.956
16.5 | 1.002 | 0.09814 | -0.052 | 10.207

## 68. Re 4M Mach 0.10 (2)
BIGFOIL.COM POLAR EXPORT
EM 925 20103 181 n
EM 925 20103 181 n |  |  |  | Cl Max: | 1.8697 | at alpha= | 18 | deg
XFOIL ncrit=9 |  |  |  | L/D Max: | 127.461 | at alpha= | 7 | deg
Re: | 4000000 |  |  | Cd Min: | 0.1399 | at alpha= | -18 | deg
Mach: | 0.1 |  |  | Cl=0 at alpha= | -2.4507 | deg
|  |  |  | @ Cl=0.1, Cd= | 0.0050206
|  |  |  | @ Cl=0.4, Cd= | 0.005238
|  |  |  | @ Cl=0.6, Cd= | 0.0059286
alpha (deg) | Cl | Cd | Cm | Cl/Cd
-18 | -0.9385 | 0.1399 | 0.0066 | -6.7084
-17.5 | -1.3297 | 0.06178 | -0.0408 | -21.5231
-17 | -1.4089 | 0.04042 | -0.0575 | -34.8565
-16.5 | -1.4186 | 0.03179 | -0.0644 | -44.6241
-16 | -1.4149 | 0.02699 | -0.0662 | -52.4231
-15.5 | -1.3936 | 0.02437 | -0.065 | -57.1851
-15 | -1.3586 | 0.02239 | -0.0641 | -60.6789
-14.5 | -1.3184 | 0.02071 | -0.0632 | -63.6601
-14 | -1.2748 | 0.01928 | -0.0624 | -66.1203
-13.5 | -1.2282 | 0.01815 | -0.0617 | -67.6694
-13 | -1.1902 | 0.01593 | -0.0602 | -74.7144
-12.5 | -1.1508 | 0.0146 | -0.0578 | -78.8219
-12 | -1.095 | 0.01355 | -0.0584 | -80.8118
-11.5 | -1.0342 | 0.01267 | -0.0598 | -81.6259
-11 | -0.972 | 0.01188 | -0.0615 | -81.8182
-10.5 | -0.9094 | 0.01116 | -0.0631 | -81.4875
-10 | -0.8523 | 0.01057 | -0.0634 | -80.6339
-9.5 | -0.7959 | 0.01005 | -0.0635 | -79.194
-9 | -0.744 | 0.00927 | -0.0626 | -80.2589
-8.5 | -0.6897 | 0.00873 | -0.0622 | -79.0034
-8 | -0.6347 | 0.00829 | -0.0618 | -76.5621
-7.5 | -0.579 | 0.00792 | -0.0615 | -73.1061
-7 | -0.5228 | 0.00752 | -0.0614 | -69.5213
-6.5 | -0.4662 | 0.00716 | -0.0613 | -65.1117
-6 | -0.4091 | 0.00689 | -0.0613 | -59.3759
-5.5 | -0.3518 | 0.0066 | -0.0613 | -53.303
-5 | -0.2943 | 0.00634 | -0.0614 | -46.4196
-4.5 | -0.2367 | 0.00609 | -0.0615 | -38.867
-4 | -0.1791 | 0.00587 | -0.0617 | -30.5111
-3.5 | -0.1214 | 0.00567 | -0.0619 | -21.4109
-3 | -0.0635 | 0.00549 | -0.0621 | -11.5665
-2.5 | -0.0057 | 0.00531 | -0.0624 | -1.0734
-2 | 0.0521 | 0.00512 | -0.0627 | 10.1758
-1.5 | 0.1099 | 0.005 | -0.063 | 21.98
-1 | 0.1676 | 0.00494 | -0.0633 | 33.9271
-0.5 | 0.2252 | 0.00493 | -0.0636 | 45.6795
0 | 0.2827 | 0.00497 | -0.0638 | 56.8813
0.5 | 0.34 | 0.00509 | -0.0641 | 66.7976
1 | 0.3973 | 0.00523 | -0.0643 | 75.9656
1.5 | 0.4544 | 0.0054 | -0.0644 | 84.1481
2 | 0.5114 | 0.0056 | -0.0646 | 91.3214
2.5 | 0.5683 | 0.0058 | -0.0647 | 97.9828
3 | 0.625 | 0.00603 | -0.0648 | 103.6484
3.5 | 0.6816 | 0.00626 | -0.0648 | 108.8818
4 | 0.7379 | 0.00649 | -0.0648 | 113.698
4.5 | 0.7939 | 0.00671 | -0.0647 | 118.3159
5 | 0.8483 | 0.00697 | -0.0642 | 121.7073
5.5 | 0.8962 | 0.00717 | -0.0621 | 124.993
6 | 0.9535 | 0.00752 | -0.0624 | 126.7952
6.5 | 1.0091 | 0.00792 | -0.0623 | 127.4116
7 | 1.0643 | 0.00835 | -0.0621 | 127.4611
7.5 | 1.1189 | 0.00882 | -0.0619 | 126.8594
8 | 1.1729 | 0.00932 | -0.0615 | 125.8476
8.5 | 1.2265 | 0.00982 | -0.0611 | 124.8982
9 | 1.2798 | 0.01032 | -0.0607 | 124.0116
9.5 | 1.3322 | 0.0109 | -0.0601 | 122.2202
10 | 1.3835 | 0.01154 | -0.0593 | 119.8873
10.5 | 1.4343 | 0.01219 | -0.0585 | 117.662
11 | 1.4842 | 0.01286 | -0.0576 | 115.4121
11.5 | 1.5324 | 0.01365 | -0.0564 | 112.2637
12 | 1.5797 | 0.01445 | -0.0551 | 109.3218
12.5 | 1.6256 | 0.0153 | -0.0536 | 106.2484
13 | 1.6685 | 0.01632 | -0.0517 | 102.2365
13.5 | 1.7105 | 0.01728 | -0.0497 | 98.9873
14 | 1.7474 | 0.0185 | -0.047 | 94.4541
14.5 | 1.7807 | 0.01964 | -0.0437 | 90.667
15 | 1.8034 | 0.02111 | -0.039 | 85.4287
15.5 | 1.8234 | 0.02286 | -0.0346 | 79.7638
16 | 1.843 | 0.02481 | -0.0307 | 74.2846
16.5 | 1.8569 | 0.02738 | -0.027 | 67.8196
17 | 1.8645 | 0.03075 | -0.0238 | 60.6341
17.5 | 1.8673 | 0.03494 | -0.0214 | 53.443
18 | 1.8697 | 0.03963 | -0.0202 | 47.1789
18.5 | 1.8642 | 0.04566 | -0.02 | 40.8279
19 | 1.8492 | 0.05339 | -0.0211 | 34.6357
19.5 | 1.8235 | 0.0633 | -0.024 | 28.8073
20 | 1.7831 | 0.07609 | -0.0289 | 23.4341

## 69. Re 4M Mach 0.25 (1)
BIGFOIL.COM POLAR EXPORT
EM 925 20103 181 n
EM 925 20103 181 n |  |  |  | Cl Max: | 1.361 | at alpha= | 10 | deg
JavaFoil+Calcfoil stall+Eppler ext transition |  |  |  | L/D Max: | 127.174 | at alpha= | 1.5 | deg
Re: | 4000000 |  |  | Cd Min: | 0.00367 | at alpha= | -1 | deg
Mach: | 0.25 |  |  | Cl=0 at alpha= | -2.5806 | deg
|  |  |  | @ Cl=0.1, Cd= | 0.0037008
|  |  |  | @ Cl=0.4, Cd= | 0.0037937
|  |  |  | @ Cl=0.6, Cd= | 0.0068564
alpha (deg) | Cl | Cd | Cm | Cl/Cd
-15 | -0.418 | 0.11286 | -0.027 | -3.701
-14.5 | -0.46 | 0.10583 | -0.028 | -4.343
-14 | -0.497 | 0.09979 | -0.028 | -4.98
-13.5 | -0.529 | 0.09381 | -0.028 | -5.644
-13 | -0.557 | 0.08812 | -0.029 | -6.321
-12.5 | -0.58 | 0.08098 | -0.031 | -7.158
-12 | -0.596 | 0.07497 | -0.032 | -7.953
-11.5 | -0.609 | 0.06719 | -0.035 | -9.061
-11 | -0.623 | 0.05411 | -0.041 | -11.507
-10.5 | -0.666 | 0.02662 | -0.05 | -25.022
-10 | -0.697 | 0.01397 | -0.056 | -49.897
-9.5 | -0.692 | 0.01166 | -0.057 | -59.367
-9 | -0.672 | 0.01086 | -0.058 | -61.848
-8.5 | -0.639 | 0.01015 | -0.059 | -62.891
-8 | -0.6 | 0.00913 | -0.059 | -65.759
-7.5 | -0.557 | 0.00916 | -0.059 | -60.783
-7 | -0.51 | 0.00878 | -0.06 | -58.04
-6.5 | -0.459 | 0.0079 | -0.06 | -58.083
-6 | -0.405 | 0.00757 | -0.061 | -53.537
-5.5 | -0.35 | 0.00732 | -0.061 | -47.751
-5 | -0.292 | 0.00706 | -0.061 | -41.404
-4.5 | -0.233 | 0.0068 | -0.062 | -34.333
-4 | -0.173 | 0.00635 | -0.062 | -27.325
-3.5 | -0.113 | 0.00389 | -0.062 | -29.021
-3 | -0.052 | 0.00383 | -0.063 | -13.482
-2.5 | 0.01 | 0.00374 | -0.063 | 2.638
-2 | 0.072 | 0.00371 | -0.063 | 19.304
-1.5 | 0.133 | 0.00369 | -0.064 | 36.197
-1 | 0.195 | 0.00367 | -0.064 | 53.134
-0.5 | 0.257 | 0.00369 | -0.064 | 69.617
0 | 0.319 | 0.00372 | -0.065 | 85.849
0.5 | 0.381 | 0.00376 | -0.065 | 101.222
1 | 0.443 | 0.00387 | -0.065 | 114.447
1.5 | 0.504 | 0.00396 | -0.066 | 127.174
2 | 0.565 | 0.00669 | -0.066 | 84.575
2.5 | 0.626 | 0.00698 | -0.066 | 89.75
3 | 0.687 | 0.00734 | -0.067 | 93.595
3.5 | 0.748 | 0.00766 | -0.067 | 97.571
4 | 0.807 | 0.00797 | -0.067 | 101.253
4.5 | 0.867 | 0.00839 | -0.068 | 103.322
5 | 0.925 | 0.0088 | -0.068 | 105.183
5.5 | 0.982 | 0.00915 | -0.068 | 107.425
6 | 1.038 | 0.00959 | -0.068 | 108.268
6.5 | 1.093 | 0.01007 | -0.069 | 108.485
7 | 1.145 | 0.01062 | -0.069 | 107.783
7.5 | 1.195 | 0.01113 | -0.069 | 107.293
8 | 1.24 | 0.01172 | -0.07 | 105.849
8.5 | 1.281 | 0.01235 | -0.07 | 103.673
9 | 1.315 | 0.01321 | -0.07 | 99.567
9.5 | 1.343 | 0.01401 | -0.07 | 95.877
10 | 1.361 | 0.01496 | -0.071 | 90.985
10.5 | 1.357 | 0.01715 | -0.07 | 79.135
11 | 1.349 | 0.01867 | -0.07 | 72.274
11.5 | 1.328 | 0.02071 | -0.069 | 64.149
12 | 1.291 | 0.02397 | -0.068 | 53.862
12.5 | 1.231 | 0.0303 | -0.067 | 40.641
13 | 1.153 | 0.04196 | -0.063 | 27.479
13.5 | 1.063 | 0.05929 | -0.059 | 17.931
14 | 0.979 | 0.07675 | -0.055 | 12.759
14.5 | 0.902 | 0.09088 | -0.051 | 9.924
15 | 0.824 | 0.10425 | -0.049 | 7.905

## 70. Re 4M Mach 0.25 (2)
BIGFOIL.COM POLAR EXPORT
EM 925 20103 181 n
EM 925 20103 181 n |  |  |  | Cl Max: | 1.8112 | at alpha= | 16 | deg
XFOIL ncrit=9 |  |  |  | L/D Max: | 127.199 | at alpha= | 6.5 | deg
Re: | 4000000 |  |  | Cd Min: | 0.21766 | at alpha= | -18 | deg
Mach: | 0.25 |  |  | Cl=0 at alpha= | -2.4431 | deg
|  |  |  | @ Cl=0.1, Cd= | 0.0050998
|  |  |  | @ Cl=0.4, Cd= | 0.0052845
|  |  |  | @ Cl=0.6, Cd= | 0.0059716
alpha (deg) | Cl | Cd | Cm | Cl/Cd
-18 | -0.7003 | 0.21766 | 0.0421 | -3.2174
-17.5 | -0.688 | 0.208 | 0.0373 | -3.3077
-17 | -0.6807 | 0.19657 | 0.032 | -3.4629
-16.5 | -0.6649 | 0.18972 | 0.0282 | -3.5046
-16 | -0.8104 | 0.13897 | 0.0041 | -5.8315
-15.5 | -0.8701 | 0.11833 | -0.0074 | -7.3532
-15 | -0.9269 | 0.10014 | -0.0179 | -9.256
-14.5 | -0.9748 | 0.08443 | -0.0271 | -11.5457
-14 | -1.1258 | 0.05094 | -0.0505 | -22.1005
-13.5 | -1.1687 | 0.03369 | -0.0685 | -34.6898
-13 | -1.1747 | 0.02712 | -0.0718 | -43.3149
-12.5 | -1.1475 | 0.02352 | -0.0709 | -48.7883
-12 | -1.1302 | 0.01896 | -0.0681 | -59.6097
-11.5 | -1.0819 | 0.0163 | -0.0674 | -66.3742
-11 | -1.0186 | 0.01452 | -0.0685 | -70.1515
-10.5 | -0.9527 | 0.01311 | -0.0697 | -72.6697
-10 | -0.8926 | 0.01198 | -0.0695 | -74.5075
-9.5 | -0.8336 | 0.01108 | -0.0689 | -75.2347
-9 | -0.7778 | 0.01037 | -0.0676 | -75.0048
-8.5 | -0.7216 | 0.00947 | -0.0665 | -76.1985
-8 | -0.6637 | 0.0088 | -0.0657 | -75.4205
-7.5 | -0.605 | 0.00829 | -0.0651 | -72.9795
-7 | -0.5457 | 0.00787 | -0.0646 | -69.3393
-6.5 | -0.4862 | 0.00741 | -0.0642 | -65.614
-6 | -0.4265 | 0.00706 | -0.064 | -60.4108
-5.5 | -0.3666 | 0.00675 | -0.0638 | -54.3111
-5 | -0.3066 | 0.00648 | -0.0637 | -47.3148
-4.5 | -0.2465 | 0.00622 | -0.0637 | -39.6302
-4 | -0.1865 | 0.00598 | -0.0637 | -31.1873
-3.5 | -0.1266 | 0.00577 | -0.0638 | -21.9411
-3 | -0.0667 | 0.00557 | -0.0639 | -11.9749
-2.5 | -0.0068 | 0.00538 | -0.0642 | -1.2639
-2 | 0.053 | 0.00521 | -0.0644 | 10.1727
-1.5 | 0.1127 | 0.00507 | -0.0647 | 22.2288
-1 | 0.1723 | 0.005 | -0.065 | 34.46
-0.5 | 0.2317 | 0.005 | -0.0652 | 46.34
0 | 0.2911 | 0.00505 | -0.0654 | 57.6436
0.5 | 0.3503 | 0.00515 | -0.0656 | 68.0194
1 | 0.4094 | 0.00531 | -0.0658 | 77.0998
1.5 | 0.4684 | 0.0055 | -0.0659 | 85.1636
2 | 0.5273 | 0.0057 | -0.066 | 92.5088
2.5 | 0.5862 | 0.00592 | -0.066 | 99.0203
3 | 0.645 | 0.00614 | -0.0661 | 105.0489
3.5 | 0.7037 | 0.00638 | -0.066 | 110.2978
4 | 0.7622 | 0.00663 | -0.0658 | 114.9623
4.5 | 0.8201 | 0.00691 | -0.0655 | 118.6831
5 | 0.8771 | 0.00715 | -0.065 | 122.6713
5.5 | 0.9273 | 0.00736 | -0.0627 | 125.9918
6 | 0.9862 | 0.00777 | -0.0625 | 126.9241
6.5 | 1.0443 | 0.00821 | -0.0621 | 127.1985
7 | 1.1019 | 0.00869 | -0.0616 | 126.8009
7.5 | 1.1592 | 0.00919 | -0.061 | 126.1371
8 | 1.2162 | 0.00971 | -0.0603 | 125.2523
8.5 | 1.2726 | 0.01028 | -0.0594 | 123.7938
9 | 1.328 | 0.01092 | -0.0583 | 121.6117
9.5 | 1.3826 | 0.01163 | -0.057 | 118.8822
10 | 1.4366 | 0.01236 | -0.0556 | 116.2298
10.5 | 1.4898 | 0.01312 | -0.054 | 113.5518
11 | 1.5411 | 0.01402 | -0.052 | 109.9215
11.5 | 1.5903 | 0.01502 | -0.0497 | 105.8788
12 | 1.6371 | 0.01613 | -0.0471 | 101.4941
12.5 | 1.6817 | 0.0173 | -0.0441 | 97.2081
13 | 1.7208 | 0.01869 | -0.0404 | 92.0706
13.5 | 1.7493 | 0.0202 | -0.0351 | 86.599
14 | 1.7713 | 0.02212 | -0.0296 | 80.0769
14.5 | 1.7914 | 0.02438 | -0.0247 | 73.4783
15 | 1.804 | 0.02746 | -0.0201 | 65.6956
15.5 | 1.8078 | 0.03166 | -0.0164 | 57.1004
16 | 1.8112 | 0.03646 | -0.0142 | 49.6764
16.5 | 1.8041 | 0.04291 | -0.0134 | 42.0438
17 | 1.7854 | 0.05141 | -0.0147 | 34.7287
17.5 | 1.7538 | 0.06247 | -0.0184 | 28.0743
18 | 1.705 | 0.0767 | -0.0246 | 22.2295
18.5 | 1.6369 | 0.09439 | -0.0332 | 17.3419
19 | 1.552 | 0.11533 | -0.0441 | 13.457
19.5 | 1.4615 | 0.13835 | -0.0574 | 10.5638
20 | 1.3781 | 0.16208 | -0.0727 | 8.5026

## 71. Re 4M Mach 0.50 (1)
BIGFOIL.COM POLAR EXPORT
EM 925 20103 181 n
EM 925 20103 181 n |  |  |  | Cl Max: | 1.268 | at alpha= | 7.5 | deg
JavaFoil+Calcfoil stall+Eppler ext transition |  |  |  | L/D Max: | 109.136 | at alpha= | 0.5 | deg
Re: | 4000000 |  |  | Cd Min: | 0.00379 | at alpha= | -1.5 | deg
Mach: | 0.5 |  |  | Cl=0 at alpha= | -2.5797 | deg
|  |  |  | @ Cl=0.1, Cd= | 0.0038042
|  |  |  | @ Cl=0.4, Cd= | 0.0038925
|  |  |  | @ Cl=0.6, Cd= | 0.0071031
alpha (deg) | Cl | Cd | Cm | Cl/Cd
-20 | -0.955 | 0.16076 | -0.033 | -5.94
-19.5 | -0.929 | 0.14554 | -0.033 | -6.381
-19 | -0.901 | 0.15254 | -0.033 | -5.906
-18.5 | -0.875 | 0.13773 | -0.033 | -6.352
-18 | -0.847 | 0.14581 | -0.033 | -5.808
-17.5 | -0.821 | 0.1272 | -0.033 | -6.451
-17 | -0.793 | 0.13617 | -0.033 | -5.821
-16.5 | -0.766 | 0.11877 | -0.033 | -6.452
-16 | -0.738 | 0.12751 | -0.032 | -5.788
-15.5 | -0.711 | 0.10886 | -0.033 | -6.535
-15 | -0.683 | 0.113 | -0.032 | -6.048
-14.5 | -0.657 | 0.0999 | -0.033 | -6.578
-14 | -0.629 | 0.1018 | -0.032 | -6.176
-13.5 | -0.603 | 0.09074 | -0.034 | -6.647
-13 | -0.574 | 0.09008 | -0.032 | -6.372
-12.5 | -0.547 | 0.08723 | -0.032 | -6.267
-12 | -0.52 | 0.07994 | -0.032 | -6.503
-11.5 | -0.492 | 0.07826 | -0.031 | -6.284
-11 | -0.465 | 0.07462 | -0.032 | -6.226
-10.5 | -0.437 | 0.06871 | -0.032 | -6.365
-10 | -0.41 | 0.06564 | -0.032 | -6.246
-9.5 | -0.382 | 0.06284 | -0.032 | -6.083
-9 | -0.355 | 0.05747 | -0.033 | -6.183
-8.5 | -0.328 | 0.05413 | -0.035 | -6.068
-8 | -0.302 | 0.04987 | -0.038 | -6.061
-7.5 | -0.282 | 0.03998 | -0.047 | -7.041
-7 | -0.467 | 0.0109 | -0.066 | -42.788
-6.5 | -0.466 | 0.00931 | -0.067 | -50.053
-6 | -0.429 | 0.00913 | -0.068 | -46.963
-5.5 | -0.378 | 0.00812 | -0.068 | -46.574
-5 | -0.32 | 0.00768 | -0.068 | -41.692
-4.5 | -0.258 | 0.00731 | -0.069 | -35.268
-4 | -0.193 | 0.00692 | -0.069 | -27.813
-3.5 | -0.126 | 0.00647 | -0.07 | -19.425
-3 | -0.058 | 0.00615 | -0.07 | -9.373
-2.5 | 0.011 | 0.00387 | -0.07 | 2.846
-2 | 0.08 | 0.00381 | -0.071 | 21.008
-1.5 | 0.149 | 0.00379 | -0.071 | 39.305
-1 | 0.218 | 0.0038 | -0.072 | 57.425
-0.5 | 0.287 | 0.00603 | -0.072 | 47.626
0 | 0.357 | 0.00388 | -0.072 | 92.016
0.5 | 0.426 | 0.0039 | -0.073 | 109.136
1 | 0.495 | 0.0066 | -0.073 | 74.926
1.5 | 0.563 | 0.00688 | -0.073 | 81.817
2 | 0.631 | 0.00729 | -0.074 | 86.626
2.5 | 0.699 | 0.00763 | -0.074 | 91.669
3 | 0.767 | 0.00805 | -0.074 | 95.186
3.5 | 0.833 | 0.0085 | -0.075 | 98.004
4 | 0.899 | 0.00897 | -0.075 | 100.199
4.5 | 0.963 | 0.00947 | -0.076 | 101.706
5 | 1.026 | 0.01001 | -0.076 | 102.514
5.5 | 1.086 | 0.01066 | -0.076 | 101.919
6 | 1.143 | 0.01137 | -0.077 | 100.482
6.5 | 1.194 | 0.01213 | -0.077 | 98.388
7 | 1.237 | 0.01307 | -0.077 | 94.694
7.5 | 1.268 | 0.01421 | -0.077 | 89.211
8 | 1.263 | 0.01672 | -0.077 | 75.556
8.5 | 1.206 | 0.01932 | -0.076 | 62.44
9 | 0.67 | 0.05256 | -0.059 | 12.754
9.5 | 0.715 | 0.04667 | -0.063 | 15.314
10 | 0.739 | 0.05029 | -0.063 | 14.697
10.5 | 0.724 | 0.07475 | -0.046 | 9.679
11 | 0.744 | 0.08224 | -0.039 | 9.042
11.5 | 0.771 | 0.0867 | -0.04 | 8.891
12 | 0.798 | 0.09182 | -0.041 | 8.691
12.5 | 0.825 | 0.09313 | -0.042 | 8.863

## 72. Re 4M Mach 0.50 (2)
BIGFOIL.COM POLAR EXPORT
EM 925 20103 181 n
EM 925 20103 181 n |  |  |  | Cl Max: | 1.5447 | at alpha= | 9 | deg
XFOIL ncrit=9 |  |  |  | L/D Max: | 127.441 | at alpha= | 6 | deg
Re: | 4000000 |  |  | Cd Min: | 0.01423 | at alpha= | 9 | deg
Mach: | 0.5 |  |  | Cl=0 at alpha= | -99 | deg
|  |  |  | @ Cl=0.1, Cd= | 0.00535
|  |  |  | @ Cl=0.4, Cd= | 0.0055118
|  |  |  | @ Cl=0.6, Cd= | 0.0061573
alpha (deg) | Cl | Cd | Cm | Cl/Cd
0 | 0.3282 | 0.00535 | -0.0723 | 61.3458
0.5 | 0.3956 | 0.0055 | -0.0723 | 71.9273
1 | 0.463 | 0.00568 | -0.0723 | 81.5141
1.5 | 0.5305 | 0.0059 | -0.0721 | 89.9153
2 | 0.5981 | 0.00615 | -0.0719 | 97.252
2.5 | 0.666 | 0.00641 | -0.0715 | 103.9002
3 | 0.7339 | 0.0067 | -0.071 | 109.5373
3.5 | 0.8021 | 0.00701 | -0.0703 | 114.4223
4 | 0.8705 | 0.00734 | -0.0694 | 118.5967
4.5 | 0.9388 | 0.00771 | -0.0682 | 121.7639
5.5 | 1.0703 | 0.00843 | -0.0637 | 126.9632
6 | 1.1355 | 0.00891 | -0.0608 | 127.4411
6.5 | 1.2053 | 0.00954 | -0.0586 | 126.3417
7 | 1.275 | 0.01025 | -0.0559 | 124.3902
7.5 | 1.3444 | 0.01103 | -0.0527 | 121.8858
8 | 1.4131 | 0.01192 | -0.0488 | 118.5487
8.5 | 1.4804 | 0.01296 | -0.0442 | 114.2284
9 | 1.5447 | 0.01423 | -0.0386 | 108.5524

## 73. Re 5M Mach 0.00 (1)
BIGFOIL.COM POLAR EXPORT
EM 925 20103 181 n
EM 925 20103 181 n |  |  |  | Cl Max: | 1.401 | at alpha= | 11 | deg
JavaFoil+Calcfoil stall+Eppler ext transition |  |  |  | L/D Max: | 161.916 | at alpha= | 3.5 | deg
Re: | 5000000 |  |  | Cd Min: | 0.00386 | at alpha= | -1 | deg
Mach: | 0 |  |  | Cl=0 at alpha= | -2.5833 | deg
|  |  |  | @ Cl=0.1, Cd= | 0.00388
|  |  |  | @ Cl=0.4, Cd= | 0.0040113
|  |  |  | @ Cl=0.6, Cd= | 0.0042705
alpha (deg) | Cl | Cd | Cm | Cl/Cd
-16.5 | -0.654 | 0.11571 | -0.029 | -5.652
-16 | -0.668 | 0.10914 | -0.03 | -6.123
-15.5 | -0.68 | 0.10263 | -0.031 | -6.624
-15 | -0.691 | 0.09522 | -0.032 | -7.253
-14.5 | -0.7 | 0.08776 | -0.033 | -7.977
-14 | -0.708 | 0.07971 | -0.035 | -8.887
-13.5 | -0.718 | 0.06939 | -0.038 | -10.341
-13 | -0.734 | 0.05389 | -0.042 | -13.611
-12.5 | -0.75 | 0.03921 | -0.045 | -19.133
-12 | -0.77 | 0.02562 | -0.049 | -30.039
-11.5 | -0.783 | 0.01708 | -0.052 | -45.814
-11 | -0.782 | 0.01328 | -0.054 | -58.894
-10.5 | -0.771 | 0.01158 | -0.055 | -66.53
-10 | -0.748 | 0.01083 | -0.056 | -69.031
-9.5 | -0.715 | 0.01034 | -0.056 | -69.189
-9 | -0.679 | 0.0098 | -0.056 | -69.273
-8.5 | -0.639 | 0.00887 | -0.057 | -72.064
-8 | -0.596 | 0.00897 | -0.057 | -66.416
-7.5 | -0.549 | 0.00855 | -0.058 | -64.228
-7 | -0.5 | 0.00786 | -0.058 | -63.676
-6.5 | -0.449 | 0.00756 | -0.058 | -59.408
-6 | -0.395 | 0.00732 | -0.059 | -54.01
-5.5 | -0.34 | 0.00711 | -0.059 | -47.854
-5 | -0.284 | 0.00437 | -0.059 | -64.951
-4.5 | -0.226 | 0.00427 | -0.06 | -53.01
-4 | -0.168 | 0.00413 | -0.06 | -40.751
-3.5 | -0.109 | 0.00404 | -0.06 | -27.079
-3 | -0.05 | 0.00401 | -0.061 | -12.482
-2.5 | 0.01 | 0.00392 | -0.061 | 2.441
-2 | 0.069 | 0.00388 | -0.061 | 17.853
-1.5 | 0.129 | 0.00388 | -0.062 | 33.295
-1 | 0.189 | 0.00386 | -0.062 | 48.92
-0.5 | 0.249 | 0.00388 | -0.062 | 64.109
0 | 0.309 | 0.00392 | -0.063 | 78.846
0.5 | 0.369 | 0.00397 | -0.063 | 92.929
1 | 0.429 | 0.00405 | -0.063 | 105.811
1.5 | 0.488 | 0.00412 | -0.064 | 118.587
2 | 0.548 | 0.0042 | -0.064 | 130.333
2.5 | 0.607 | 0.00428 | -0.064 | 141.682
3 | 0.666 | 0.00438 | -0.065 | 151.994
3.5 | 0.724 | 0.00447 | -0.065 | 161.916
4 | 0.782 | 0.00774 | -0.065 | 101.124
4.5 | 0.84 | 0.00802 | -0.065 | 104.714
5 | 0.897 | 0.00838 | -0.066 | 107.061
5.5 | 0.953 | 0.00875 | -0.066 | 108.961
6 | 1.008 | 0.00913 | -0.066 | 110.428
6.5 | 1.062 | 0.00954 | -0.067 | 111.377
7 | 1.114 | 0.00996 | -0.067 | 111.904
7.5 | 1.164 | 0.01038 | -0.067 | 112.196
8 | 1.211 | 0.01082 | -0.067 | 111.981
8.5 | 1.255 | 0.01132 | -0.068 | 110.868
9 | 1.295 | 0.01186 | -0.068 | 109.181
9.5 | 1.33 | 0.01242 | -0.068 | 107.067
10 | 1.359 | 0.01321 | -0.068 | 102.889
10.5 | 1.383 | 0.01393 | -0.069 | 99.276
11 | 1.401 | 0.01475 | -0.069 | 94.983
11.5 | 1.4 | 0.01679 | -0.068 | 83.391
12 | 1.401 | 0.01797 | -0.068 | 77.955
12.5 | 1.393 | 0.01962 | -0.068 | 70.975
13 | 1.377 | 0.02155 | -0.068 | 63.903
13.5 | 1.35 | 0.02452 | -0.067 | 55.056
14 | 1.312 | 0.02921 | -0.066 | 44.91
14.5 | 1.266 | 0.03617 | -0.064 | 34.991
15 | 1.212 | 0.04682 | -0.062 | 25.888
15.5 | 1.159 | 0.05911 | -0.06 | 19.614
16 | 1.109 | 0.0723 | -0.057 | 15.335

## 74. Re 5M Mach 0.00 (2)
BIGFOIL.COM POLAR EXPORT
EM 925 20103 181 n
EM 925 20103 181 n |  |  |  | Cl Max: | 1.919 | at alpha= | 18.5 | deg
XFOIL ncrit=9 |  |  |  | L/D Max: | 132.741 | at alpha= | 7 | deg
Re: | 5000000 |  |  | Cd Min: | 0.18334 | at alpha= | -20 | deg
Mach: | 0 |  |  | Cl=0 at alpha= | -2.4487 | deg
|  |  |  | @ Cl=0.1, Cd= | 0.0050158
|  |  |  | @ Cl=0.4, Cd= | 0.0052324
|  |  |  | @ Cl=0.6, Cd= | 0.0058464
alpha (deg) | Cl | Cd | Cm | Cl/Cd
-20 | -0.9016 | 0.18334 | 0.0319 | -4.9176
-19 | -1.5021 | 0.05268 | -0.0477 | -28.5137
-18.5 | -1.5428 | 0.039 | -0.0578 | -39.559
-18 | -1.5488 | 0.03156 | -0.0631 | -49.0748
-17.5 | -1.5423 | 0.02701 | -0.065 | -57.1011
-17 | -1.5289 | 0.02426 | -0.0636 | -63.0214
-16.5 | -1.497 | 0.02239 | -0.0626 | -66.8602
-16 | -1.4595 | 0.0208 | -0.0618 | -70.1683
-15.5 | -1.4183 | 0.0194 | -0.0611 | -73.1082
-15 | -1.3744 | 0.01816 | -0.0605 | -75.6828
-14.5 | -1.3286 | 0.01704 | -0.0599 | -77.9695
-14 | -1.2813 | 0.01605 | -0.0594 | -79.8318
-13.5 | -1.2332 | 0.01522 | -0.0588 | -81.025
-13 | -1.1877 | 0.01446 | -0.0575 | -82.1369
-12.5 | -1.1381 | 0.01331 | -0.0572 | -85.5071
-12 | -1.0803 | 0.01213 | -0.0586 | -89.0602
-11.5 | -1.0199 | 0.01136 | -0.0601 | -89.7799
-11 | -0.9589 | 0.01071 | -0.0617 | -89.5331
-10.5 | -0.9036 | 0.01016 | -0.0619 | -88.937
-10 | -0.8491 | 0.00965 | -0.0618 | -87.9896
-9.5 | -0.7967 | 0.00921 | -0.0612 | -86.5038
-9 | -0.7424 | 0.00878 | -0.0609 | -84.5558
-8.5 | -0.6883 | 0.00822 | -0.0606 | -83.7348
-8 | -0.6333 | 0.0078 | -0.0604 | -81.1923
-7.5 | -0.5774 | 0.00746 | -0.0603 | -77.3995
-7 | -0.5211 | 0.00718 | -0.0604 | -72.5766
-6.5 | -0.4646 | 0.00683 | -0.0604 | -68.0234
-6 | -0.4077 | 0.00659 | -0.0605 | -61.8665
-5.5 | -0.3506 | 0.00633 | -0.0606 | -55.387
-5 | -0.2933 | 0.00611 | -0.0608 | -48.0033
-4.5 | -0.236 | 0.0059 | -0.061 | -40
-4 | -0.1785 | 0.00572 | -0.0612 | -31.2063
-3.5 | -0.121 | 0.00555 | -0.0614 | -21.8018
-3 | -0.0635 | 0.0054 | -0.0617 | -11.7593
-2.5 | -0.0059 | 0.00525 | -0.062 | -1.1238
-2 | 0.0516 | 0.0051 | -0.0623 | 10.1176
-1.5 | 0.1091 | 0.005 | -0.0626 | 21.82
-1 | 0.1665 | 0.00496 | -0.0629 | 33.5685
-0.5 | 0.2239 | 0.00495 | -0.0633 | 45.2323
0.5 | 0.3382 | 0.00509 | -0.0638 | 66.444
1 | 0.3953 | 0.00522 | -0.064 | 75.728
1.5 | 0.4523 | 0.00537 | -0.0643 | 84.2272
2 | 0.5093 | 0.00553 | -0.0645 | 92.0976
2.5 | 0.566 | 0.00572 | -0.0646 | 98.951
3.5 | 0.679 | 0.00614 | -0.0649 | 110.5863
4 | 0.7353 | 0.00634 | -0.0649 | 115.9779
4.5 | 0.7913 | 0.00657 | -0.0649 | 120.4414
5 | 0.8469 | 0.00679 | -0.0649 | 124.7275
5.5 | 0.9008 | 0.00701 | -0.0644 | 128.5021
6 | 0.9502 | 0.00722 | -0.0629 | 131.6066
6.5 | 1.0056 | 0.0076 | -0.0629 | 132.3158
7 | 1.0606 | 0.00799 | -0.0628 | 132.7409
7.5 | 1.115 | 0.00842 | -0.0626 | 132.4228
8 | 1.169 | 0.00886 | -0.0624 | 131.9413
8.5 | 1.2223 | 0.00936 | -0.0621 | 130.5876
9 | 1.275 | 0.00987 | -0.0617 | 129.1793
9.5 | 1.3274 | 0.01038 | -0.0613 | 127.8805
10 | 1.379 | 0.01093 | -0.0608 | 126.1665
10.5 | 1.4293 | 0.01158 | -0.0601 | 123.4283
11 | 1.4793 | 0.01219 | -0.0594 | 121.3536
11.5 | 1.5283 | 0.01286 | -0.0585 | 118.8414
12 | 1.5754 | 0.01364 | -0.0574 | 115.4985
12.5 | 1.6223 | 0.01437 | -0.0562 | 112.8949
13 | 1.6664 | 0.01527 | -0.0547 | 109.129
13.5 | 1.7098 | 0.01613 | -0.0532 | 106.0012
14 | 1.7494 | 0.01719 | -0.0511 | 101.7685
14.5 | 1.7878 | 0.01818 | -0.0488 | 98.3388
15 | 1.8181 | 0.01944 | -0.0454 | 93.5237
15.5 | 1.8425 | 0.02069 | -0.0411 | 89.0527
16 | 1.8643 | 0.02221 | -0.037 | 83.9397
16.5 | 1.881 | 0.02421 | -0.0329 | 77.6952
17 | 1.8932 | 0.02676 | -0.0291 | 70.7474
17.5 | 1.9063 | 0.02949 | -0.0261 | 64.6423
18 | 1.9155 | 0.03285 | -0.0237 | 58.3105
18.5 | 1.919 | 0.0371 | -0.0221 | 51.7251
19 | 1.9149 | 0.04254 | -0.0212 | 45.0141
19.5 | 1.9026 | 0.04946 | -0.0216 | 38.4674
20 | 1.881 | 0.05833 | -0.0236 | 32.2476

## 75. Re 5M Mach 0.10 (1)
BIGFOIL.COM POLAR EXPORT
EM 925 20103 181 n
EM 925 20103 181 n |  |  |  | Cl Max: | 1.394 | at alpha= | 11.5 | deg
JavaFoil+Calcfoil stall+Eppler ext transition |  |  |  | L/D Max: | 154.597 | at alpha= | 3 | deg
Re: | 5000000 |  |  | Cd Min: | 0.00381 | at alpha= | -2 | deg
Mach: | 0.1 |  |  | Cl=0 at alpha= | -2.5833 | deg
|  |  |  | @ Cl=0.1, Cd= | 0.00382
|  |  |  | @ Cl=0.4, Cd= | 0.0039535
|  |  |  | @ Cl=0.6, Cd= | 0.004215
alpha (deg) | Cl | Cd | Cm | Cl/Cd
-16 | -0.634 | 0.11148 | -0.03 | -5.688
-15.5 | -0.649 | 0.10505 | -0.03 | -6.176
-15 | -0.662 | 0.0986 | -0.031 | -6.713
-14.5 | -0.674 | 0.0913 | -0.032 | -7.379
-14 | -0.684 | 0.08415 | -0.034 | -8.124
-13.5 | -0.693 | 0.07545 | -0.036 | -9.189
-13 | -0.707 | 0.06196 | -0.04 | -11.415
-12.5 | -0.723 | 0.04775 | -0.043 | -15.134
-12 | -0.749 | 0.02976 | -0.048 | -25.162
-11.5 | -0.766 | 0.01933 | -0.051 | -39.621
-11 | -0.773 | 0.01382 | -0.054 | -55.91
-10.5 | -0.764 | 0.01186 | -0.055 | -64.405
-10 | -0.745 | 0.011 | -0.056 | -67.798
-9.5 | -0.714 | 0.01046 | -0.056 | -68.282
-9 | -0.679 | 0.00992 | -0.057 | -68.439
-8.5 | -0.639 | 0.00889 | -0.057 | -71.894
-8 | -0.597 | 0.009 | -0.057 | -66.309
-7.5 | -0.551 | 0.00858 | -0.058 | -64.212
-7 | -0.502 | 0.00786 | -0.058 | -63.856
-6.5 | -0.451 | 0.00755 | -0.059 | -59.679
-6 | -0.397 | 0.00731 | -0.059 | -54.28
-5.5 | -0.342 | 0.00709 | -0.059 | -48.179
-5 | -0.285 | 0.00686 | -0.06 | -41.571
-4.5 | -0.228 | 0.00422 | -0.06 | -53.926
-4 | -0.169 | 0.00406 | -0.06 | -41.63
-3.5 | -0.11 | 0.00403 | -0.061 | -27.251
-3 | -0.05 | 0.00394 | -0.061 | -12.764
-2.5 | 0.01 | 0.00386 | -0.061 | 2.487
-2 | 0.07 | 0.00381 | -0.062 | 18.27
-1.5 | 0.13 | 0.00383 | -0.062 | 33.92
-1 | 0.19 | 0.00381 | -0.062 | 49.88
-0.5 | 0.25 | 0.00383 | -0.063 | 65.36
0 | 0.311 | 0.00387 | -0.063 | 80.419
0.5 | 0.371 | 0.00391 | -0.063 | 94.747
1 | 0.431 | 0.004 | -0.064 | 107.844
1.5 | 0.491 | 0.00409 | -0.064 | 120.083
2 | 0.55 | 0.00414 | -0.064 | 132.804
2.5 | 0.61 | 0.00423 | -0.065 | 144.291
3 | 0.669 | 0.00433 | -0.065 | 154.597
3.5 | 0.728 | 0.00747 | -0.065 | 97.446
4 | 0.786 | 0.00774 | -0.065 | 101.538
4.5 | 0.844 | 0.00811 | -0.066 | 104.113
5 | 0.901 | 0.0084 | -0.066 | 107.294
5.5 | 0.958 | 0.00878 | -0.066 | 109.112
6 | 1.013 | 0.00916 | -0.067 | 110.602
6.5 | 1.067 | 0.00958 | -0.067 | 111.305
7 | 1.119 | 0.01 | -0.067 | 111.916
7.5 | 1.169 | 0.01045 | -0.067 | 111.918
8 | 1.216 | 0.01088 | -0.068 | 111.736
8.5 | 1.259 | 0.01141 | -0.068 | 110.406
9 | 1.299 | 0.01196 | -0.068 | 108.613
9.5 | 1.333 | 0.01255 | -0.068 | 106.227
10 | 1.36 | 0.01335 | -0.069 | 101.92
10.5 | 1.383 | 0.01409 | -0.069 | 98.113
11 | 1.389 | 0.01595 | -0.069 | 87.107
11.5 | 1.394 | 0.01707 | -0.069 | 81.68
12 | 1.39 | 0.01852 | -0.068 | 75.071
12.5 | 1.378 | 0.02034 | -0.068 | 67.727
13 | 1.356 | 0.02266 | -0.068 | 59.855
13.5 | 1.322 | 0.02633 | -0.067 | 50.205
14 | 1.277 | 0.03211 | -0.065 | 39.771
14.5 | 1.223 | 0.04098 | -0.063 | 29.847
15 | 1.166 | 0.05279 | -0.061 | 22.084
15.5 | 1.107 | 0.06777 | -0.058 | 16.335
16 | 1.055 | 0.08145 | -0.055 | 12.948
16.5 | 1.008 | 0.0925 | -0.054 | 10.898

## 76. Re 5M Mach 0.10 (2)
BIGFOIL.COM POLAR EXPORT
EM 925 20103 181 n
EM 925 20103 181 n |  |  |  | Cl Max: | 1.9052 | at alpha= | 18 | deg
XFOIL ncrit=9 |  |  |  | L/D Max: | 132.432 | at alpha= | 7 | deg
Re: | 5000000 |  |  | Cd Min: | 0.15761 | at alpha= | -19 | deg
Mach: | 0.1 |  |  | Cl=0 at alpha= | -2.4473 | deg
|  |  |  | @ Cl=0.1, Cd= | 0.0050283
|  |  |  | @ Cl=0.4, Cd= | 0.0052367
|  |  |  | @ Cl=0.6, Cd= | 0.0058535
alpha (deg) | Cl | Cd | Cm | Cl/Cd
-19 | -0.9374 | 0.15761 | 0.0162 | -5.9476
-18.5 | -1.3766 | 0.06928 | -0.0376 | -19.8701
-18 | -1.487 | 0.04379 | -0.056 | -33.9575
-17.5 | -1.5052 | 0.03378 | -0.0639 | -44.5589
-17 | -1.504 | 0.02804 | -0.0672 | -53.6377
-16.5 | -1.4932 | 0.02484 | -0.0662 | -60.1127
-16 | -1.4624 | 0.02272 | -0.0651 | -64.3662
-15.5 | -1.4247 | 0.02095 | -0.0641 | -68.0048
-15 | -1.3829 | 0.01942 | -0.0633 | -71.2101
-14.5 | -1.3383 | 0.01807 | -0.0625 | -74.062
-14 | -1.2916 | 0.01688 | -0.0617 | -76.5166
-13.5 | -1.2434 | 0.0159 | -0.0609 | -78.2013
-13 | -1.1968 | 0.01504 | -0.0596 | -79.5745
-12.5 | -1.1475 | 0.01416 | -0.0588 | -81.0381
-12 | -1.0902 | 0.01265 | -0.06 | -86.1818
-11.5 | -1.0295 | 0.01167 | -0.0615 | -88.2177
-11 | -0.9677 | 0.01094 | -0.0629 | -88.4552
-10.5 | -0.9118 | 0.01035 | -0.063 | -88.0966
-10 | -0.8566 | 0.00981 | -0.0628 | -87.3191
-9.5 | -0.8036 | 0.00933 | -0.0621 | -86.1308
-9 | -0.7488 | 0.00888 | -0.0617 | -84.3243
-8.5 | -0.694 | 0.00834 | -0.0613 | -83.2134
-8 | -0.6385 | 0.00787 | -0.0611 | -81.1309
-7.5 | -0.5821 | 0.00751 | -0.061 | -77.51
-7 | -0.5252 | 0.00722 | -0.0609 | -72.7424
-6.5 | -0.4681 | 0.00688 | -0.0609 | -68.0378
-6 | -0.4108 | 0.00661 | -0.061 | -62.1483
-5.5 | -0.3532 | 0.00636 | -0.0611 | -55.5346
-5 | -0.2955 | 0.00613 | -0.0612 | -48.2055
-4.5 | -0.2377 | 0.00592 | -0.0614 | -40.152
-4 | -0.1799 | 0.00574 | -0.0616 | -31.3415
-3.5 | -0.122 | 0.00556 | -0.0618 | -21.9424
-2.5 | -0.0061 | 0.00525 | -0.0623 | -1.1619
-2 | 0.0518 | 0.00512 | -0.0626 | 10.1172
-1.5 | 0.1096 | 0.00501 | -0.0629 | 21.8762
-1 | 0.1674 | 0.00497 | -0.0633 | 33.6821
-0.5 | 0.2251 | 0.00496 | -0.0636 | 45.3831
0 | 0.2826 | 0.00501 | -0.0638 | 56.4072
0.5 | 0.3401 | 0.0051 | -0.0641 | 66.6863
1 | 0.3976 | 0.00523 | -0.0643 | 76.0229
1.5 | 0.4549 | 0.00539 | -0.0645 | 84.397
2 | 0.5122 | 0.00554 | -0.0647 | 92.4549
2.5 | 0.5692 | 0.00574 | -0.0649 | 99.1638
3 | 0.6262 | 0.00595 | -0.065 | 105.2437
3.5 | 0.683 | 0.00616 | -0.0651 | 110.8766
4 | 0.7397 | 0.00637 | -0.0651 | 116.1224
4.5 | 0.7961 | 0.0066 | -0.0651 | 120.6212
5 | 0.8521 | 0.00682 | -0.065 | 124.9413
5.5 | 0.9064 | 0.00706 | -0.0645 | 128.3853
6.5 | 1.012 | 0.00765 | -0.0629 | 132.2876
7 | 1.0674 | 0.00806 | -0.0627 | 132.4318
7.5 | 1.1223 | 0.00848 | -0.0625 | 132.3467
8 | 1.1769 | 0.00893 | -0.0622 | 131.7917
8.5 | 1.2307 | 0.00943 | -0.0619 | 130.509
9 | 1.2838 | 0.00997 | -0.0614 | 128.7663
9.5 | 1.3365 | 0.01051 | -0.0608 | 127.1646
10 | 1.3888 | 0.01106 | -0.0602 | 125.5696
10.5 | 1.4397 | 0.01171 | -0.0594 | 122.9462
11 | 1.4897 | 0.0124 | -0.0585 | 120.1371
11.5 | 1.5393 | 0.01307 | -0.0575 | 117.7735
12 | 1.5869 | 0.01387 | -0.0562 | 114.4124
12.5 | 1.6333 | 0.0147 | -0.0548 | 111.1088
13 | 1.6782 | 0.01558 | -0.0531 | 107.715
13.5 | 1.7201 | 0.0166 | -0.0511 | 103.6205
14 | 1.7605 | 0.01762 | -0.0489 | 99.9149
14.5 | 1.7959 | 0.01883 | -0.046 | 95.3744
15 | 1.8223 | 0.0201 | -0.0416 | 90.6617
15.5 | 1.8454 | 0.02155 | -0.0372 | 85.6334
16 | 1.8635 | 0.02345 | -0.0328 | 79.467
16.5 | 1.8768 | 0.02592 | -0.0286 | 72.4074
17 | 1.8917 | 0.02853 | -0.0254 | 66.3056
17.5 | 1.9015 | 0.03184 | -0.0227 | 59.7205
18 | 1.9052 | 0.03608 | -0.0208 | 52.8049
18.5 | 1.9013 | 0.04152 | -0.0197 | 45.7924
19 | 1.8881 | 0.04858 | -0.02 | 38.8658
19.5 | 1.8662 | 0.05754 | -0.022 | 32.4331
20 | 1.8304 | 0.06915 | -0.0259 | 26.47

## 77. Re 5M Mach 0.25 (1)
BIGFOIL.COM POLAR EXPORT
EM 925 20103 181 n
EM 925 20103 181 n |  |  |  | Cl Max: | 1.361 | at alpha= | 10 | deg
JavaFoil+Calcfoil stall+Eppler ext transition |  |  |  | L/D Max: | 140.419 | at alpha= | 2 | deg
Re: | 5000000 |  |  | Cd Min: | 0.0037 | at alpha= | -0.5 | deg
Mach: | 0.25 |  |  | Cl=0 at alpha= | -2.5806 | deg
|  |  |  | @ Cl=0.1, Cd= | 0.00372
|  |  |  | @ Cl=0.4, Cd= | 0.0038353
|  |  |  | @ Cl=0.6, Cd= | 0.0056825
alpha (deg) | Cl | Cd | Cm | Cl/Cd
-15 | -0.418 | 0.11072 | -0.028 | -3.777
-14.5 | -0.46 | 0.10381 | -0.029 | -4.435
-14 | -0.498 | 0.09781 | -0.029 | -5.09
-13.5 | -0.531 | 0.09143 | -0.03 | -5.805
-13 | -0.558 | 0.0858 | -0.031 | -6.507
-12.5 | -0.582 | 0.07802 | -0.033 | -7.462
-12 | -0.6 | 0.07097 | -0.035 | -8.459
-11.5 | -0.617 | 0.0606 | -0.039 | -10.184
-11 | -0.645 | 0.0404 | -0.046 | -15.972
-10.5 | -0.688 | 0.01924 | -0.053 | -35.734
-10 | -0.705 | 0.01263 | -0.056 | -55.811
-9.5 | -0.696 | 0.01111 | -0.058 | -62.643
-9 | -0.672 | 0.01048 | -0.058 | -64.074
-8.5 | -0.639 | 0.00984 | -0.059 | -64.901
-8 | -0.6 | 0.00885 | -0.059 | -67.849
-7.5 | -0.557 | 0.00887 | -0.059 | -62.805
-7 | -0.51 | 0.00851 | -0.06 | -59.926
-6.5 | -0.459 | 0.00765 | -0.06 | -60.014
-6 | -0.405 | 0.00743 | -0.061 | -54.589
-5.5 | -0.35 | 0.00718 | -0.061 | -48.683
-5 | -0.292 | 0.00683 | -0.061 | -42.806
-4.5 | -0.233 | 0.00657 | -0.062 | -35.52
-4 | -0.173 | 0.00396 | -0.062 | -43.798
-3.5 | -0.113 | 0.00388 | -0.062 | -29.072
-3 | -0.052 | 0.00385 | -0.063 | -13.414
-2.5 | 0.01 | 0.00375 | -0.063 | 2.63
-2 | 0.072 | 0.00372 | -0.063 | 19.249
-1.5 | 0.133 | 0.00372 | -0.064 | 35.903
-1 | 0.195 | 0.00372 | -0.064 | 52.416
-0.5 | 0.257 | 0.0037 | -0.064 | 69.364
0 | 0.319 | 0.00373 | -0.065 | 85.528
0.5 | 0.381 | 0.00382 | -0.065 | 99.845
1 | 0.443 | 0.00387 | -0.065 | 114.374
1.5 | 0.504 | 0.00396 | -0.066 | 127.261
2 | 0.565 | 0.00403 | -0.066 | 140.419
2.5 | 0.626 | 0.00691 | -0.066 | 90.604
3 | 0.687 | 0.00719 | -0.067 | 95.611
3.5 | 0.748 | 0.00756 | -0.067 | 98.875
4 | 0.807 | 0.00786 | -0.067 | 102.725
4.5 | 0.867 | 0.00824 | -0.068 | 105.241
5 | 0.925 | 0.00855 | -0.068 | 108.189
5.5 | 0.982 | 0.00896 | -0.068 | 109.693
6 | 1.038 | 0.00938 | -0.068 | 110.666
6.5 | 1.093 | 0.00985 | -0.069 | 110.899
7 | 1.145 | 0.01032 | -0.069 | 111.016
7.5 | 1.195 | 0.01086 | -0.069 | 109.99
8 | 1.24 | 0.01136 | -0.07 | 109.184
8.5 | 1.281 | 0.01197 | -0.07 | 107.011
9 | 1.315 | 0.01264 | -0.07 | 104.072
9.5 | 1.343 | 0.01337 | -0.07 | 100.452
10 | 1.361 | 0.01438 | -0.071 | 94.648
10.5 | 1.359 | 0.01645 | -0.07 | 82.605
11 | 1.353 | 0.01785 | -0.07 | 75.791
11.5 | 1.333 | 0.01968 | -0.07 | 67.746
12 | 1.298 | 0.02249 | -0.069 | 57.709
12.5 | 1.242 | 0.02764 | -0.067 | 44.943
13 | 1.168 | 0.03713 | -0.065 | 31.46
13.5 | 1.077 | 0.05297 | -0.061 | 20.326
14 | 0.988 | 0.07117 | -0.056 | 13.88
14.5 | 0.907 | 0.08618 | -0.053 | 10.528
15 | 0.827 | 0.10008 | -0.05 | 8.268

## 78. Re 5M Mach 0.25 (2)
BIGFOIL.COM POLAR EXPORT
EM 925 20103 181 n
EM 925 20103 181 n |  |  |  | Cl Max: | 1.8472 | at alpha= | 16 | deg
XFOIL ncrit=9 |  |  |  | L/D Max: | 132.453 | at alpha= | 6.5 | deg
Re: | 5000000 |  |  | Cd Min: | 0.22279 | at alpha= | -18.5 | deg
Mach: | 0.25 |  |  | Cl=0 at alpha= | -2.4399 | deg
|  |  |  | @ Cl=0.1, Cd= | 0.0050828
|  |  |  | @ Cl=0.4, Cd= | 0.0052771
|  |  |  | @ Cl=0.6, Cd= | 0.0058752
alpha (deg) | Cl | Cd | Cm | Cl/Cd
-18.5 | -0.7209 | 0.22279 | 0.0459 | -3.2358
-18 | -0.705 | 0.21529 | 0.0416 | -3.2747
-17.5 | -0.6929 | 0.20591 | 0.0368 | -3.3651
-16.5 | -0.8018 | 0.15033 | 0.0101 | -5.3336
-16 | -0.8606 | 0.12897 | -0.0017 | -6.6729
-15.5 | -0.9607 | 0.10261 | -0.0176 | -9.3626
-15 | -1.104 | 0.07233 | -0.0371 | -15.2634
-14.5 | -1.2016 | 0.04722 | -0.0559 | -25.4468
-14 | -1.2375 | 0.03233 | -0.0713 | -38.2771
-13.5 | -1.2446 | 0.02601 | -0.0736 | -47.8508
-13 | -1.2184 | 0.02223 | -0.0724 | -54.8088
-12.5 | -1.1797 | 0.01962 | -0.0706 | -60.1274
-12 | -1.1377 | 0.01746 | -0.0684 | -65.1604
-11.5 | -1.0764 | 0.01558 | -0.0691 | -69.0886
-11 | -1.0159 | 0.01309 | -0.0702 | -77.6089
-10.5 | -0.9568 | 0.01185 | -0.0698 | -80.7426
-10 | -0.8985 | 0.01097 | -0.0689 | -81.9052
-9.5 | -0.8424 | 0.01023 | -0.0675 | -82.346
-9 | -0.7847 | 0.00957 | -0.0665 | -81.9958
-8.5 | -0.7261 | 0.00903 | -0.0657 | -80.4097
-8 | -0.6676 | 0.00839 | -0.065 | -79.5709
-7.5 | -0.6083 | 0.00786 | -0.0645 | -77.3919
-7 | -0.5484 | 0.00746 | -0.0641 | -73.5121
-6.5 | -0.4882 | 0.00714 | -0.0639 | -68.3754
-6 | -0.4282 | 0.00678 | -0.0637 | -63.1563
-5.5 | -0.3681 | 0.00654 | -0.0635 | -56.2844
-5 | -0.3077 | 0.00627 | -0.0635 | -49.075
-4.5 | -0.2476 | 0.00603 | -0.0635 | -41.0614
-4 | -0.1874 | 0.00582 | -0.0636 | -32.1993
-3.5 | -0.1273 | 0.00564 | -0.0637 | -22.5709
-3 | -0.0672 | 0.00547 | -0.0639 | -12.2852
-2.5 | -0.0072 | 0.00532 | -0.0641 | -1.3534
-2 | 0.0527 | 0.00517 | -0.0644 | 10.1934
-1.5 | 0.1124 | 0.00506 | -0.0646 | 22.2134
-1 | 0.1721 | 0.00503 | -0.0649 | 34.2147
-0.5 | 0.2317 | 0.00502 | -0.0652 | 46.1554
0 | 0.2911 | 0.00507 | -0.0655 | 57.4162
0.5 | 0.3505 | 0.00516 | -0.0657 | 67.9264
1 | 0.4097 | 0.0053 | -0.0659 | 77.3019
1.5 | 0.469 | 0.00545 | -0.0661 | 86.055
2 | 0.5282 | 0.00564 | -0.0662 | 93.6525
2.5 | 0.5873 | 0.00583 | -0.0663 | 100.7376
3 | 0.6463 | 0.00604 | -0.0663 | 107.0033
3.5 | 0.7053 | 0.00626 | -0.0663 | 112.6677
4 | 0.764 | 0.00651 | -0.0662 | 117.3579
4.5 | 0.8227 | 0.00675 | -0.0661 | 121.8815
5 | 0.8808 | 0.00703 | -0.0657 | 125.2916
5.5 | 0.9378 | 0.00727 | -0.0651 | 128.9959
6 | 0.9889 | 0.00749 | -0.063 | 132.0294
6.5 | 1.0477 | 0.00791 | -0.0628 | 132.4526
7 | 1.1057 | 0.00836 | -0.0623 | 132.2608
7.5 | 1.1631 | 0.00885 | -0.0617 | 131.4237
8 | 1.2202 | 0.00938 | -0.061 | 130.0853
8.5 | 1.277 | 0.00991 | -0.0601 | 128.8597
9 | 1.3333 | 0.01048 | -0.0591 | 127.2233
9.5 | 1.3886 | 0.01113 | -0.0579 | 124.7619
10 | 1.4429 | 0.01185 | -0.0566 | 121.7637
10.5 | 1.496 | 0.01265 | -0.0549 | 118.2609
11 | 1.5484 | 0.01346 | -0.0531 | 115.0371
11.5 | 1.5992 | 0.01436 | -0.051 | 111.3649
12 | 1.6475 | 0.0154 | -0.0485 | 106.9805
12.5 | 1.6923 | 0.01661 | -0.0455 | 101.8844
13 | 1.7351 | 0.01782 | -0.0422 | 97.3681
13.5 | 1.7682 | 0.01928 | -0.0375 | 91.7116
14 | 1.7938 | 0.02088 | -0.032 | 85.91
14.5 | 1.8129 | 0.02306 | -0.0266 | 78.6167
15 | 1.8292 | 0.0257 | -0.0217 | 71.1751
15.5 | 1.8417 | 0.02897 | -0.0177 | 63.5727
16 | 1.8472 | 0.03325 | -0.0147 | 55.5549
16.5 | 1.8435 | 0.03896 | -0.013 | 47.3178
17 | 1.8297 | 0.04643 | -0.0131 | 39.4077
17.5 | 1.8025 | 0.0563 | -0.0155 | 32.016
18 | 1.76 | 0.06914 | -0.0205 | 25.4556
18.5 | 1.701 | 0.08505 | -0.0279 | 20
19 | 1.6268 | 0.10377 | -0.0372 | 15.677
19.5 | 1.543 | 0.12474 | -0.0486 | 12.3697
20 | 1.4579 | 0.14732 | -0.0623 | 9.8961

## 79. Re 5M Mach 0.50 (1)
BIGFOIL.COM POLAR EXPORT
EM 925 20103 181 n
EM 925 20103 181 n |  |  |  | Cl Max: | 1.268 | at alpha= | 7.5 | deg
JavaFoil+Calcfoil stall+Eppler ext transition |  |  |  | L/D Max: | 107.058 | at alpha= | 0.5 | deg
Re: | 5000000 |  |  | Cd Min: | 0.00382 | at alpha= | -1.5 | deg
Mach: | 0.5 |  |  | Cl=0 at alpha= | -2.5797 | deg
|  |  |  | @ Cl=0.1, Cd= | 0.0038342
|  |  |  | @ Cl=0.4, Cd= | 0.0039461
|  |  |  | @ Cl=0.6, Cd= | 0.0070069
alpha (deg) | Cl | Cd | Cm | Cl/Cd
-20 | -0.955 | 0.15617 | -0.033 | -6.118
-19.5 | -0.93 | 0.14282 | -0.034 | -6.511
-19 | -0.901 | 0.15036 | -0.033 | -5.995
-18.5 | -0.876 | 0.13414 | -0.034 | -6.529
-18 | -0.847 | 0.14164 | -0.033 | -5.981
-17.5 | -0.821 | 0.12504 | -0.033 | -6.568
-17 | -0.793 | 0.13141 | -0.033 | -6.033
-16.5 | -0.767 | 0.11651 | -0.034 | -6.585
-16 | -0.738 | 0.12199 | -0.033 | -6.052
-15.5 | -0.713 | 0.10755 | -0.034 | -6.626
-15 | -0.684 | 0.10874 | -0.032 | -6.288
-14.5 | -0.659 | 0.097 | -0.035 | -6.798
-14 | -0.629 | 0.09916 | -0.032 | -6.346
-13.5 | -0.607 | 0.0862 | -0.037 | -7.043
-13 | -0.575 | 0.08847 | -0.033 | -6.499
-12.5 | -0.547 | 0.08524 | -0.033 | -6.422
-12 | -0.522 | 0.07741 | -0.035 | -6.745
-11.5 | -0.493 | 0.07643 | -0.033 | -6.447
-11 | -0.465 | 0.07277 | -0.033 | -6.396
-10.5 | -0.439 | 0.0669 | -0.035 | -6.559
-10 | -0.411 | 0.06381 | -0.035 | -6.447
-9.5 | -0.383 | 0.06128 | -0.034 | -6.256
-9 | -0.361 | 0.05164 | -0.042 | -6.998
-8.5 | -0.333 | 0.04988 | -0.041 | -6.666
-8 | -0.31 | 0.04224 | -0.046 | -7.332
-7.5 | -0.307 | 0.01998 | -0.059 | -15.381
-7 | -0.471 | 0.01041 | -0.067 | -45.226
-6.5 | -0.466 | 0.00905 | -0.067 | -51.52
-6 | -0.429 | 0.00884 | -0.068 | -48.493
-5.5 | -0.378 | 0.00786 | -0.068 | -48.075
-5 | -0.32 | 0.00752 | -0.068 | -42.54
-4.5 | -0.258 | 0.00717 | -0.069 | -35.953
-4 | -0.193 | 0.00681 | -0.069 | -28.293
-3.5 | -0.126 | 0.00637 | -0.07 | -19.721
-3 | -0.058 | 0.00395 | -0.07 | -14.582
-2.5 | 0.011 | 0.00387 | -0.07 | 2.849
-2 | 0.08 | 0.00384 | -0.071 | 20.843
-1.5 | 0.149 | 0.00382 | -0.071 | 39.041
-1 | 0.218 | 0.00383 | -0.072 | 56.953
-0.5 | 0.287 | 0.00609 | -0.072 | 47.108
0 | 0.357 | 0.00389 | -0.072 | 91.839
0.5 | 0.426 | 0.00398 | -0.073 | 107.058
1 | 0.495 | 0.00656 | -0.073 | 75.358
1.5 | 0.563 | 0.00686 | -0.073 | 82.027
2 | 0.631 | 0.00713 | -0.074 | 88.517
2.5 | 0.699 | 0.00754 | -0.074 | 92.689
3 | 0.767 | 0.00793 | -0.074 | 96.687
3.5 | 0.833 | 0.0083 | -0.075 | 100.403
4 | 0.899 | 0.00873 | -0.075 | 102.913
4.5 | 0.963 | 0.0092 | -0.076 | 104.662
5 | 1.026 | 0.00979 | -0.076 | 104.764
5.5 | 1.086 | 0.01036 | -0.076 | 104.818
6 | 1.143 | 0.01104 | -0.077 | 103.52
6.5 | 1.194 | 0.01181 | -0.077 | 101.067
7 | 1.237 | 0.01267 | -0.077 | 97.701
7.5 | 1.268 | 0.01372 | -0.077 | 92.426
8 | 1.265 | 0.01609 | -0.077 | 78.621
8.5 | 1.21 | 0.0185 | -0.077 | 65.383
9 | 0.682 | 0.04674 | -0.062 | 14.587
9.5 | 0.737 | 0.03757 | -0.068 | 19.621
10 | 0.767 | 0.03882 | -0.068 | 19.756
10.5 | 0.744 | 0.06354 | -0.056 | 11.709
11 | 0.747 | 0.0799 | -0.043 | 9.349
11.5 | 0.772 | 0.08488 | -0.041 | 9.094
12 | 0.799 | 0.08923 | -0.041 | 8.949
12.5 | 0.827 | 0.09182 | -0.043 | 9.006

## 80. Re 5M Mach 0.50 (2)
BIGFOIL.COM POLAR EXPORT
EM 925 20103 181 n
EM 925 20103 181 n |  |  |  | Cl Max: | 1.6172 | at alpha= | 10 | deg
XFOIL ncrit=9 |  |  |  | L/D Max: | 132.262 | at alpha= | 6 | deg
Re: | 5000000 |  |  | Cd Min: | 0.27398 | at alpha= | -20 | deg
Mach: | 0.5 |  |  | Cl=0 at alpha= | -2.4043 | deg
|  |  |  | @ Cl=0.1, Cd= | 0.0053462
|  |  |  | @ Cl=0.4, Cd= | 0.0054596
|  |  |  | @ Cl=0.6, Cd= | 0.0060414
alpha (deg) | Cl | Cd | Cm | Cl/Cd
-20 | -0.825 | 0.27398 | 0.0705 | -3.0112
-19.5 | -0.8026 | 0.26513 | 0.0651 | -3.0272
-19 | -0.7807 | 0.25605 | 0.0598 | -3.049
-18.5 | -0.7595 | 0.24645 | 0.0544 | -3.0818
-18 | -0.7394 | 0.23651 | 0.049 | -3.1263
-17.5 | -0.7169 | 0.22898 | 0.0443 | -3.1308
-17 | -0.6952 | 0.221 | 0.0395 | -3.1457
-16.5 | -0.6746 | 0.21262 | 0.0349 | -3.1728
-16 | -0.6554 | 0.20367 | 0.0301 | -3.218
-15.5 | -0.6389 | 0.19359 | 0.0251 | -3.3003
-15 | -0.6232 | 0.18403 | 0.0203 | -3.3864
-14.5 | -0.6045 | 0.17618 | 0.0162 | -3.4311
-14 | -0.5875 | 0.168 | 0.0121 | -3.497
-13.5 | -0.5738 | 0.15895 | 0.0078 | -3.6099
-13 | -0.5651 | 0.14901 | 0.0033 | -3.7924
-12.5 | -0.561 | 0.13835 | -0.0014 | -4.0549
-12 | -0.5607 | 0.12772 | -0.0064 | -4.3901
-11.5 | -0.5566 | 0.11826 | -0.0108 | -4.7066
-11 | -0.5592 | 0.10792 | -0.0158 | -5.1816
-10.5 | -0.5713 | 0.09643 | -0.0219 | -5.9245
-10 | -0.5916 | 0.0842 | -0.0291 | -7.0261
-9.5 | -0.6153 | 0.07191 | -0.0373 | -8.5565
-9 | -0.6395 | 0.05946 | -0.0468 | -10.7551
-8.5 | -0.66 | 0.04361 | -0.0613 | -15.1341
-8 | -0.681 | 0.02983 | -0.079 | -22.8294
-7.5 | -0.6894 | 0.01871 | -0.0832 | -36.8466
-6.5 | -0.5849 | 0.00926 | -0.0794 | -63.1641
-6 | -0.5124 | 0.00805 | -0.0774 | -63.6522
-5.5 | -0.4393 | 0.00737 | -0.0758 | -59.6065
-5 | -0.3665 | 0.00687 | -0.0746 | -53.3479
-4.5 | -0.2945 | 0.00653 | -0.0736 | -45.0995
-4 | -0.2232 | 0.00625 | -0.0729 | -35.712
-3.5 | -0.1526 | 0.00601 | -0.0725 | -25.391
-3 | -0.0826 | 0.00577 | -0.0722 | -14.3154
-2.5 | -0.0132 | 0.0056 | -0.0721 | -2.3571
-2 | 0.0558 | 0.00543 | -0.0721 | 10.2762
-1.5 | 0.1244 | 0.0053 | -0.0721 | 23.4717
-1 | 0.1926 | 0.00527 | -0.0722 | 36.5465
-0.5 | 0.2606 | 0.00527 | -0.0723 | 49.4497
0 | 0.3285 | 0.00533 | -0.0724 | 61.6323
0.5 | 0.3962 | 0.00545 | -0.0725 | 72.6972
1 | 0.4638 | 0.00562 | -0.0724 | 82.5267
1.5 | 0.5317 | 0.00582 | -0.0723 | 91.3574
2 | 0.5996 | 0.00604 | -0.0721 | 99.2715
2.5 | 0.6678 | 0.00628 | -0.0718 | 106.3376
3 | 0.7361 | 0.00655 | -0.0714 | 112.3817
3.5 | 0.8046 | 0.00684 | -0.0707 | 117.6316
4 | 0.8732 | 0.00717 | -0.0699 | 121.7852
4.5 | 0.9426 | 0.00748 | -0.0688 | 126.016
5 | 1.0117 | 0.00785 | -0.0675 | 128.879
5.5 | 1.08 | 0.00826 | -0.0656 | 130.7506
6 | 1.1401 | 0.00862 | -0.0616 | 132.2622
6.5 | 1.2108 | 0.00919 | -0.0595 | 131.7519
7 | 1.2814 | 0.00984 | -0.0568 | 130.2236
7.5 | 1.352 | 0.01056 | -0.0537 | 128.0303
8 | 1.4223 | 0.01137 | -0.05 | 125.0923
8.5 | 1.4916 | 0.01231 | -0.0456 | 121.1698
9 | 1.5587 | 0.01347 | -0.0401 | 115.7164
9.5 | 1.6129 | 0.01548 | -0.0323 | 104.1925
10 | 1.6172 | 0.01934 | -0.02 | 83.6194
10.5 | 1.5901 | 0.02548 | -0.0103 | 62.4058
11 | 1.5508 | 0.03425 | -0.0069 | 45.2788
11.5 | 1.5085 | 0.0455 | -0.0095 | 33.1538
12 | 1.4668 | 0.05849 | -0.0159 | 25.0778
12.5 | 1.426 | 0.07212 | -0.0231 | 19.7726
13 | 1.3864 | 0.08551 | -0.0296 | 16.2133
13.5 | 1.3483 | 0.09863 | -0.036 | 13.6703
14 | 1.3106 | 0.11193 | -0.043 | 11.7091
14.5 | 1.277 | 0.1253 | -0.0506 | 10.1915
15 | 1.2475 | 0.13877 | -0.0588 | 8.9897

## 81. Re 6M Mach 0.00 (1)
BIGFOIL.COM POLAR EXPORT
EM 925 20103 181 n
EM 925 20103 181 n |  |  |  | Cl Max: | 1.404 | at alpha= | 12 | deg
JavaFoil+Calcfoil stall+Eppler ext transition |  |  |  | L/D Max: | 170.981 | at alpha= | 4 | deg
Re: | 6000000 |  |  | Cd Min: | 0.0039 | at alpha= | -1.5 | deg
Mach: | 0 |  |  | Cl=0 at alpha= | -2.5833 | deg
|  |  |  | @ Cl=0.1, Cd= | 0.0039048
|  |  |  | @ Cl=0.4, Cd= | 0.004021
|  |  |  | @ Cl=0.6, Cd= | 0.0042605
alpha (deg) | Cl | Cd | Cm | Cl/Cd
-16.5 | -0.655 | 0.11353 | -0.03 | -5.771
-16 | -0.67 | 0.1069 | -0.031 | -6.264
-15.5 | -0.682 | 0.09936 | -0.032 | -6.866
-15 | -0.694 | 0.09134 | -0.033 | -7.598
-14.5 | -0.704 | 0.08337 | -0.035 | -8.449
-14 | -0.714 | 0.07437 | -0.037 | -9.604
-13.5 | -0.727 | 0.06239 | -0.04 | -11.647
-13 | -0.748 | 0.04475 | -0.044 | -16.725
-12.5 | -0.766 | 0.03158 | -0.047 | -24.265
-12 | -0.782 | 0.02127 | -0.05 | -36.789
-11.5 | -0.791 | 0.01516 | -0.052 | -52.172
-11 | -0.787 | 0.01243 | -0.054 | -63.356
-10.5 | -0.774 | 0.01115 | -0.055 | -69.393
-10 | -0.748 | 0.01051 | -0.056 | -71.149
-9.5 | -0.715 | 0.01008 | -0.056 | -70.974
-9 | -0.679 | 0.00961 | -0.056 | -70.629
-8.5 | -0.639 | 0.00863 | -0.057 | -74.057
-8 | -0.596 | 0.00872 | -0.057 | -68.279
-7.5 | -0.549 | 0.0084 | -0.058 | -65.384
-7 | -0.5 | 0.00765 | -0.058 | -65.383
-6.5 | -0.449 | 0.00743 | -0.058 | -60.397
-6 | -0.395 | 0.00711 | -0.059 | -55.591
-5.5 | -0.34 | 0.00435 | -0.059 | -78.142
-5 | -0.284 | 0.00429 | -0.059 | -66.227
-4.5 | -0.226 | 0.0042 | -0.06 | -53.912
-4 | -0.168 | 0.00412 | -0.06 | -40.865
-3.5 | -0.109 | 0.00404 | -0.06 | -27.042
-3 | -0.05 | 0.00401 | -0.061 | -12.482
-2.5 | 0.01 | 0.00392 | -0.061 | 2.437
-2 | 0.069 | 0.00391 | -0.061 | 17.739
-1.5 | 0.129 | 0.0039 | -0.062 | 33.14
-1 | 0.189 | 0.00391 | -0.062 | 48.317
-0.5 | 0.249 | 0.0039 | -0.062 | 63.851
0 | 0.309 | 0.00394 | -0.063 | 78.454
0.5 | 0.369 | 0.00399 | -0.063 | 92.586
1 | 0.429 | 0.00405 | -0.063 | 105.856
1.5 | 0.488 | 0.00413 | -0.064 | 118.227
2 | 0.548 | 0.00419 | -0.064 | 130.797
2.5 | 0.607 | 0.00427 | -0.064 | 142.15
3 | 0.666 | 0.00435 | -0.065 | 153.078
3.5 | 0.724 | 0.00444 | -0.065 | 163.014
4 | 0.782 | 0.00458 | -0.065 | 170.981
4.5 | 0.84 | 0.00791 | -0.065 | 106.252
5 | 0.897 | 0.00825 | -0.066 | 108.698
5.5 | 0.953 | 0.00861 | -0.066 | 110.647
6 | 1.008 | 0.00892 | -0.066 | 113.063
6.5 | 1.062 | 0.00931 | -0.067 | 114.115
7 | 1.114 | 0.00971 | -0.067 | 114.739
7.5 | 1.164 | 0.01017 | -0.067 | 114.432
8 | 1.211 | 0.01061 | -0.067 | 114.229
8.5 | 1.255 | 0.0111 | -0.068 | 113.095
9 | 1.295 | 0.01161 | -0.068 | 111.497
9.5 | 1.33 | 0.01216 | -0.068 | 109.328
10 | 1.359 | 0.01274 | -0.068 | 106.654
10.5 | 1.383 | 0.01354 | -0.069 | 102.099
11 | 1.401 | 0.01432 | -0.069 | 97.838
11.5 | 1.402 | 0.01623 | -0.068 | 86.389
12 | 1.404 | 0.01734 | -0.068 | 80.967
12.5 | 1.396 | 0.01885 | -0.068 | 74.066
13 | 1.382 | 0.02059 | -0.068 | 67.103
13.5 | 1.356 | 0.0232 | -0.067 | 58.446
14 | 1.32 | 0.02724 | -0.066 | 48.445
14.5 | 1.275 | 0.03321 | -0.065 | 38.403
15 | 1.223 | 0.04265 | -0.063 | 28.672
15.5 | 1.17 | 0.05389 | -0.061 | 21.711
16 | 1.118 | 0.0669 | -0.058 | 16.707
16.5 | 1.07 | 0.07905 | -0.056 | 13.539
17 | 1.022 | 0.09325 | -0.054 | 10.961

## 82. Re 6M Mach 0.00 (2)
BIGFOIL.COM POLAR EXPORT
EM 925 20103 181 n
EM 925 20103 181 n |  |  |  | Cl Max: | 1.9416 | at alpha= | 18.5 | deg
XFOIL ncrit=9 |  |  |  | L/D Max: | 136.256 | at alpha= | 7 | deg
Re: | 6000000 |  |  | Cd Min: | 0.08692 | at alpha= | -20 | deg
Mach: | 0 |  |  | Cl=0 at alpha= | -2.4453 | deg
|  |  |  | @ Cl=0.1, Cd= | 0.005017
|  |  |  | @ Cl=0.4, Cd= | 0.0052394
|  |  |  | @ Cl=0.6, Cd= | 0.0057816
alpha (deg) | Cl | Cd | Cm | Cl/Cd
-20 | -1.3802 | 0.08692 | -0.0264 | -15.879
-19.5 | -1.5575 | 0.05123 | -0.0494 | -30.4021
-19 | -1.5949 | 0.03847 | -0.0587 | -41.4583
-18.5 | -1.6026 | 0.03101 | -0.0637 | -51.6801
-18 | -1.5971 | 0.02647 | -0.0653 | -60.3362
-17.5 | -1.5847 | 0.02373 | -0.0638 | -66.7804
-17 | -1.5533 | 0.02188 | -0.0627 | -70.9918
-16.5 | -1.5158 | 0.02034 | -0.0618 | -74.5231
-16 | -1.4745 | 0.019 | -0.0611 | -77.6053
-15.5 | -1.4306 | 0.01779 | -0.0605 | -80.416
-15 | -1.3847 | 0.0167 | -0.0599 | -82.9162
-14.5 | -1.3374 | 0.0157 | -0.0595 | -85.1847
-14 | -1.2891 | 0.0148 | -0.0589 | -87.1014
-13.5 | -1.2411 | 0.01403 | -0.0582 | -88.4604
-13 | -1.1934 | 0.01333 | -0.0572 | -89.5274
-12.5 | -1.135 | 0.0126 | -0.0584 | -90.0794
-12 | -1.0759 | 0.01177 | -0.0598 | -91.4104
-11.5 | -1.0164 | 0.0108 | -0.0613 | -94.1111
-11 | -0.9615 | 0.01017 | -0.0614 | -94.5428
-10.5 | -0.9073 | 0.00965 | -0.0613 | -94.0207
-10 | -0.8549 | 0.00918 | -0.0607 | -93.1264
-9.5 | -0.8006 | 0.00874 | -0.0605 | -91.6018
-9 | -0.7462 | 0.00834 | -0.0602 | -89.4724
-8.5 | -0.6911 | 0.00801 | -0.06 | -86.2797
-8 | -0.6357 | 0.00753 | -0.0599 | -84.4223
-7.5 | -0.5795 | 0.00719 | -0.06 | -80.5981
-7 | -0.5228 | 0.00692 | -0.0601 | -75.5491
-6.5 | -0.4659 | 0.00665 | -0.0602 | -70.0602
-6 | -0.4088 | 0.00639 | -0.0603 | -63.975
-5.5 | -0.3516 | 0.00617 | -0.0605 | -56.9854
-5 | -0.2941 | 0.00596 | -0.0607 | -49.3456
-4.5 | -0.2367 | 0.00579 | -0.0609 | -40.8808
-4 | -0.1791 | 0.00561 | -0.0611 | -31.9251
-3.5 | -0.1215 | 0.00546 | -0.0614 | -22.2527
-3 | -0.0639 | 0.00533 | -0.0617 | -11.9887
-2.5 | -0.0063 | 0.00522 | -0.062 | -1.2069
-2 | 0.0513 | 0.00511 | -0.0623 | 10.0391
-1.5 | 0.1089 | 0.005 | -0.0626 | 21.78
-1 | 0.1663 | 0.00499 | -0.0629 | 33.3267
-0.5 | 0.2237 | 0.00499 | -0.0632 | 44.8297
0.5 | 0.3383 | 0.00512 | -0.0638 | 66.0742
1 | 0.3955 | 0.00523 | -0.0641 | 75.6214
1.5 | 0.4527 | 0.00535 | -0.0643 | 84.6168
2 | 0.5097 | 0.00551 | -0.0646 | 92.5045
2.5 | 0.5667 | 0.00567 | -0.0647 | 99.9471
3 | 0.6234 | 0.00586 | -0.0649 | 106.3823
3.5 | 0.6801 | 0.00605 | -0.0651 | 112.4132
4 | 0.7366 | 0.00625 | -0.0652 | 117.856
4.5 | 0.7927 | 0.00647 | -0.0652 | 122.5193
5 | 0.8486 | 0.00671 | -0.0652 | 126.468
6 | 0.9571 | 0.00715 | -0.0645 | 133.8601
6.5 | 1.0077 | 0.0074 | -0.0633 | 136.1757
7 | 1.0628 | 0.0078 | -0.0632 | 136.2564
7.5 | 1.1174 | 0.00821 | -0.0631 | 136.1023
8 | 1.1717 | 0.00861 | -0.0629 | 136.0859
8.5 | 1.2255 | 0.00905 | -0.0627 | 135.4144
9 | 1.2784 | 0.00956 | -0.0623 | 133.7238
9.5 | 1.3305 | 0.0101 | -0.0619 | 131.7327
10 | 1.3826 | 0.0106 | -0.0614 | 130.434
10.5 | 1.4336 | 0.01119 | -0.0608 | 128.1144
11 | 1.4834 | 0.01185 | -0.06 | 125.1814
11.5 | 1.533 | 0.01246 | -0.0593 | 123.0337
12 | 1.581 | 0.01317 | -0.0583 | 120.0456
12.5 | 1.6275 | 0.01396 | -0.0571 | 116.5831
13 | 1.6733 | 0.01473 | -0.0558 | 113.5981
13.5 | 1.7162 | 0.01566 | -0.0542 | 109.5913
14 | 1.7583 | 0.01654 | -0.0524 | 106.3059
14.5 | 1.7963 | 0.01763 | -0.0501 | 101.8888
15 | 1.8319 | 0.01871 | -0.0475 | 97.9102
15.5 | 1.8584 | 0.01986 | -0.0433 | 93.575
16 | 1.8787 | 0.02137 | -0.0388 | 87.913
16.5 | 1.8961 | 0.02323 | -0.0344 | 81.6229
17 | 1.9146 | 0.0252 | -0.0309 | 75.9762
17.5 | 1.929 | 0.02769 | -0.0277 | 69.6641
18 | 1.9382 | 0.03085 | -0.0249 | 62.8266
18.5 | 1.9416 | 0.03488 | -0.0227 | 55.6651
19 | 1.9373 | 0.04011 | -0.0214 | 48.2997
19.5 | 1.9269 | 0.04656 | -0.0212 | 41.3853
20 | 1.9077 | 0.05481 | -0.0226 | 34.8057

## 83. Re 6M Mach 0.10 (1)
BIGFOIL.COM POLAR EXPORT
EM 925 20103 181 n
EM 925 20103 181 n |  |  |  | Cl Max: | 1.399 | at alpha= | 11 | deg
JavaFoil+Calcfoil stall+Eppler ext transition |  |  |  | L/D Max: | 164.303 | at alpha= | 3.5 | deg
Re: | 6000000 |  |  | Cd Min: | 0.00382 | at alpha= | -1 | deg
Mach: | 0.1 |  |  | Cl=0 at alpha= | -2.5833 | deg
|  |  |  | @ Cl=0.1, Cd= | 0.00384
|  |  |  | @ Cl=0.4, Cd= | 0.0039745
|  |  |  | @ Cl=0.6, Cd= | 0.0042
alpha (deg) | Cl | Cd | Cm | Cl/Cd
-16 | -0.635 | 0.10966 | -0.03 | -5.792
-15.5 | -0.651 | 0.10211 | -0.031 | -6.372
-15 | -0.664 | 0.09555 | -0.032 | -6.952
-14.5 | -0.677 | 0.0876 | -0.034 | -7.729
-14 | -0.688 | 0.07971 | -0.035 | -8.633
-13.5 | -0.7 | 0.0699 | -0.038 | -10.011
-13 | -0.72 | 0.0534 | -0.042 | -13.475
-12.5 | -0.739 | 0.03864 | -0.046 | -19.127
-12 | -0.763 | 0.02418 | -0.049 | -31.57
-11.5 | -0.776 | 0.0167 | -0.052 | -46.447
-11 | -0.778 | 0.01282 | -0.054 | -60.738
-10.5 | -0.767 | 0.01137 | -0.055 | -67.523
-10 | -0.745 | 0.0107 | -0.056 | -69.665
-9.5 | -0.714 | 0.01019 | -0.056 | -70.06
-9 | -0.679 | 0.00966 | -0.057 | -70.229
-8.5 | -0.639 | 0.00873 | -0.057 | -73.284
-8 | -0.597 | 0.00875 | -0.057 | -68.177
-7.5 | -0.551 | 0.00843 | -0.058 | -65.311
-7 | -0.502 | 0.00774 | -0.058 | -64.846
-6.5 | -0.451 | 0.00742 | -0.059 | -60.676
-6 | -0.397 | 0.00719 | -0.059 | -55.2
-5.5 | -0.342 | 0.00688 | -0.059 | -49.64
-5 | -0.285 | 0.00422 | -0.06 | -67.634
-4.5 | -0.228 | 0.0042 | -0.06 | -54.233
-4 | -0.169 | 0.00405 | -0.06 | -41.777
-3.5 | -0.11 | 0.00404 | -0.061 | -27.23
-3 | -0.05 | 0.00394 | -0.061 | -12.764
-2.5 | 0.01 | 0.00389 | -0.061 | 2.471
-2 | 0.07 | 0.00384 | -0.062 | 18.158
-1.5 | 0.13 | 0.00384 | -0.062 | 33.783
-1 | 0.19 | 0.00382 | -0.062 | 49.712
-0.5 | 0.25 | 0.00387 | -0.063 | 64.641
0 | 0.311 | 0.00388 | -0.063 | 80.054
0.5 | 0.371 | 0.00396 | -0.063 | 93.752
1 | 0.431 | 0.00399 | -0.064 | 107.965
1.5 | 0.491 | 0.00407 | -0.064 | 120.506
2 | 0.55 | 0.00415 | -0.064 | 132.499
2.5 | 0.61 | 0.00421 | -0.065 | 144.865
3 | 0.669 | 0.0043 | -0.065 | 155.724
3.5 | 0.728 | 0.00443 | -0.065 | 164.303
4 | 0.786 | 0.00765 | -0.065 | 102.785
4.5 | 0.844 | 0.00792 | -0.066 | 106.645
5 | 0.901 | 0.00827 | -0.066 | 108.976
5.5 | 0.958 | 0.00864 | -0.066 | 110.878
6 | 1.013 | 0.00894 | -0.067 | 113.299
6.5 | 1.067 | 0.00935 | -0.067 | 114.134
7 | 1.119 | 0.00975 | -0.067 | 114.786
7.5 | 1.169 | 0.01022 | -0.067 | 114.354
8 | 1.216 | 0.01067 | -0.068 | 114.011
8.5 | 1.259 | 0.01118 | -0.068 | 112.669
9 | 1.299 | 0.0117 | -0.068 | 110.975
9.5 | 1.333 | 0.01229 | -0.068 | 108.469
10 | 1.36 | 0.01289 | -0.069 | 105.542
10.5 | 1.383 | 0.01368 | -0.069 | 101.072
11 | 1.399 | 0.01453 | -0.069 | 96.294
11.5 | 1.396 | 0.01649 | -0.069 | 84.656
12 | 1.393 | 0.01784 | -0.069 | 78.101
12.5 | 1.382 | 0.01951 | -0.068 | 70.832
13 | 1.362 | 0.02156 | -0.068 | 63.14
13.5 | 1.329 | 0.02478 | -0.067 | 53.609
14 | 1.286 | 0.02968 | -0.066 | 43.326
14.5 | 1.234 | 0.03736 | -0.064 | 33.027
15 | 1.177 | 0.0481 | -0.062 | 24.464
15.5 | 1.117 | 0.06236 | -0.059 | 17.906
16 | 1.062 | 0.07632 | -0.057 | 13.916

## 84. Re 6M Mach 0.10 (2)
BIGFOIL.COM POLAR EXPORT
EM 925 20103 181 n
EM 925 20103 181 n |  |  |  | Cl Max: | 1.9263 | at alpha= | 18 | deg
XFOIL ncrit=9 |  |  |  | L/D Max: | 136.441 | at alpha= | 7 | deg
Re: | 6000000 |  |  | Cd Min: | 0.18272 | at alpha= | -20 | deg
Mach: | 0.1 |  |  | Cl=0 at alpha= | -2.444 | deg
|  |  |  | @ Cl=0.1, Cd= | 0.0050279
|  |  |  | @ Cl=0.4, Cd= | 0.0052452
|  |  |  | @ Cl=0.6, Cd= | 0.00579
alpha (deg) | Cl | Cd | Cm | Cl/Cd
-20 | -0.9107 | 0.18272 | 0.031 | -4.9841
-19.5 | -0.9643 | 0.16033 | 0.0177 | -6.0145
-19 | -1.4704 | 0.06161 | -0.0439 | -23.8663
-18.5 | -1.5416 | 0.04303 | -0.0574 | -35.8262
-18 | -1.5607 | 0.03321 | -0.0649 | -46.9949
-17.5 | -1.5605 | 0.0275 | -0.0679 | -56.7455
-17 | -1.5516 | 0.02423 | -0.0667 | -64.0363
-16.5 | -1.5208 | 0.02219 | -0.0655 | -68.5354
-16 | -1.4829 | 0.02049 | -0.0644 | -72.3719
-15.5 | -1.4407 | 0.01903 | -0.0635 | -75.7068
-15 | -1.3958 | 0.01773 | -0.0627 | -78.7253
-14.5 | -1.3489 | 0.01655 | -0.062 | -81.5045
-14 | -1.3006 | 0.0155 | -0.0613 | -83.9097
-13.5 | -1.252 | 0.01459 | -0.0604 | -85.8122
-13 | -1.2054 | 0.01381 | -0.0589 | -87.2846
-12.5 | -1.1463 | 0.01299 | -0.06 | -88.2448
-12 | -1.0859 | 0.01223 | -0.0612 | -88.7899
-11.5 | -1.0258 | 0.01116 | -0.0626 | -91.9176
-11 | -0.9704 | 0.01039 | -0.0626 | -93.3975
-10.5 | -0.9155 | 0.00982 | -0.0624 | -93.2281
-10 | -0.8625 | 0.00932 | -0.0617 | -92.5429
-9.5 | -0.8076 | 0.00885 | -0.0614 | -91.2542
-9 | -0.7526 | 0.00843 | -0.061 | -89.2764
-8.5 | -0.6969 | 0.00808 | -0.0608 | -86.25
-8 | -0.6409 | 0.00761 | -0.0606 | -84.2181
-7.5 | -0.5841 | 0.00725 | -0.0606 | -80.5655
-7 | -0.5269 | 0.00696 | -0.0606 | -75.704
-6.5 | -0.4694 | 0.00669 | -0.0607 | -70.1644
-6 | -0.4119 | 0.00641 | -0.0608 | -64.259
-5.5 | -0.3542 | 0.0062 | -0.0609 | -57.129
-5 | -0.2963 | 0.00598 | -0.0611 | -49.5485
-4.5 | -0.2384 | 0.0058 | -0.0613 | -41.1034
-4 | -0.1805 | 0.00562 | -0.0615 | -32.1174
-3.5 | -0.1225 | 0.00548 | -0.0617 | -22.354
-3 | -0.0645 | 0.00534 | -0.062 | -12.0787
-2.5 | -0.0065 | 0.00522 | -0.0623 | -1.2452
-2 | 0.0515 | 0.00512 | -0.0626 | 10.0586
-1.5 | 0.1094 | 0.00501 | -0.0629 | 21.8363
-1 | 0.1672 | 0.005 | -0.0632 | 33.44
-0.5 | 0.2249 | 0.005 | -0.0635 | 44.98
0 | 0.2826 | 0.00504 | -0.0639 | 56.0714
0.5 | 0.3402 | 0.00513 | -0.0641 | 66.3158
1 | 0.3977 | 0.00524 | -0.0644 | 75.8969
1.5 | 0.4553 | 0.00537 | -0.0646 | 84.7858
2 | 0.5126 | 0.00553 | -0.0648 | 92.6944
2.5 | 0.5699 | 0.00569 | -0.065 | 100.1582
3 | 0.6271 | 0.00588 | -0.0652 | 106.6497
3.5 | 0.6841 | 0.00607 | -0.0653 | 112.7018
4 | 0.741 | 0.00627 | -0.0654 | 118.1818
4.5 | 0.7975 | 0.0065 | -0.0654 | 122.6923
5 | 0.8538 | 0.00674 | -0.0654 | 126.6766
5.5 | 0.9096 | 0.00697 | -0.0652 | 130.5022
6 | 0.9633 | 0.00718 | -0.0646 | 134.1643
6.5 | 1.0143 | 0.00744 | -0.0633 | 136.3306
7 | 1.0697 | 0.00784 | -0.0632 | 136.4413
7.5 | 1.1248 | 0.00827 | -0.063 | 136.0097
8 | 1.1795 | 0.00869 | -0.0627 | 135.7307
8.5 | 1.2339 | 0.00913 | -0.0624 | 135.1479
9 | 1.2874 | 0.00964 | -0.062 | 133.5477
9.5 | 1.34 | 0.0102 | -0.0614 | 131.3725
10 | 1.3924 | 0.01075 | -0.0608 | 129.5256
10.5 | 1.444 | 0.01133 | -0.0601 | 127.4492
11 | 1.4945 | 0.01199 | -0.0592 | 124.6455
11.5 | 1.5438 | 0.0127 | -0.0582 | 121.5591
12 | 1.5926 | 0.0134 | -0.0571 | 118.8507
12.5 | 1.6391 | 0.01425 | -0.0557 | 115.0246
13 | 1.6849 | 0.01507 | -0.0542 | 111.8049
13.5 | 1.728 | 0.01603 | -0.0523 | 107.7979
14 | 1.7691 | 0.01703 | -0.0501 | 103.8814
14.5 | 1.8062 | 0.01819 | -0.0474 | 99.2963
15 | 1.8382 | 0.01931 | -0.0439 | 95.1942
15.5 | 1.8597 | 0.02076 | -0.039 | 89.5809
16 | 1.8789 | 0.02252 | -0.0345 | 83.4325
16.5 | 1.8983 | 0.02444 | -0.0306 | 77.6718
17 | 1.9133 | 0.02689 | -0.027 | 71.1528
17.5 | 1.9232 | 0.03001 | -0.0238 | 64.0853
18 | 1.9263 | 0.03408 | -0.0213 | 56.5229
18.5 | 1.9231 | 0.03923 | -0.0198 | 49.0212
19 | 1.9124 | 0.04577 | -0.0196 | 41.7828
19.5 | 1.8981 | 0.05339 | -0.0207 | 35.5516
20 | 1.8736 | 0.06304 | -0.0235 | 29.7208

## 85. Re 6M Mach 0.25 (1)
BIGFOIL.COM POLAR EXPORT
EM 925 20103 181 n
EM 925 20103 181 n |  |  |  | Cl Max: | 1.361 | at alpha= | 10 | deg
JavaFoil+Calcfoil stall+Eppler ext transition |  |  |  | L/D Max: | 153.258 | at alpha= | 2.5 | deg
Re: | 6000000 |  |  | Cd Min: | 0.00372 | at alpha= | -1.5 | deg
Mach: | 0.25 |  |  | Cl=0 at alpha= | -2.5806 | deg
|  |  |  | @ Cl=0.1, Cd= | 0.0037308
|  |  |  | @ Cl=0.4, Cd= | 0.0038323
|  |  |  | @ Cl=0.6, Cd= | 0.0040644
alpha (deg) | Cl | Cd | Cm | Cl/Cd
-15 | -0.419 | 0.10878 | -0.029 | -3.849
-14.5 | -0.461 | 0.1018 | -0.029 | -4.528
-14 | -0.499 | 0.096 | -0.03 | -5.194
-13.5 | -0.532 | 0.08946 | -0.031 | -5.944
-13 | -0.56 | 0.08389 | -0.032 | -6.671
-12.5 | -0.585 | 0.07517 | -0.034 | -7.78
-12 | -0.605 | 0.06687 | -0.037 | -9.046
-11.5 | -0.627 | 0.05317 | -0.042 | -11.8
-11 | -0.666 | 0.03016 | -0.049 | -22.073
-10.5 | -0.699 | 0.0162 | -0.054 | -43.142
-10 | -0.71 | 0.01189 | -0.057 | -59.669
-9.5 | -0.699 | 0.01076 | -0.058 | -64.96
-9 | -0.672 | 0.01021 | -0.058 | -65.786
-8.5 | -0.639 | 0.00957 | -0.059 | -66.706
-8 | -0.6 | 0.0086 | -0.059 | -69.781
-7.5 | -0.557 | 0.0087 | -0.059 | -63.997
-7 | -0.51 | 0.00826 | -0.06 | -61.693
-6.5 | -0.459 | 0.00753 | -0.06 | -60.97
-6 | -0.405 | 0.0073 | -0.061 | -55.578
-5.5 | -0.35 | 0.00696 | -0.061 | -50.27
-5 | -0.292 | 0.00671 | -0.061 | -43.544
-4.5 | -0.233 | 0.00647 | -0.062 | -36.082
-4 | -0.173 | 0.00394 | -0.062 | -44.006
-3.5 | -0.113 | 0.00388 | -0.062 | -29.096
-3 | -0.052 | 0.00382 | -0.063 | -13.505
-2.5 | 0.01 | 0.00375 | -0.063 | 2.633
-2 | 0.072 | 0.00374 | -0.063 | 19.163
-1.5 | 0.133 | 0.00372 | -0.064 | 35.82
-1 | 0.195 | 0.00372 | -0.064 | 52.49
-0.5 | 0.257 | 0.00374 | -0.064 | 68.752
0 | 0.319 | 0.00375 | -0.065 | 85.226
0.5 | 0.381 | 0.00382 | -0.065 | 99.759
1 | 0.443 | 0.00386 | -0.065 | 114.726
1.5 | 0.504 | 0.00394 | -0.066 | 127.893
2 | 0.565 | 0.00403 | -0.066 | 140.466
2.5 | 0.626 | 0.00409 | -0.066 | 153.258
3 | 0.687 | 0.00719 | -0.067 | 95.64
3.5 | 0.748 | 0.00746 | -0.067 | 100.226
4 | 0.807 | 0.00774 | -0.067 | 104.327
4.5 | 0.867 | 0.00811 | -0.068 | 106.832
5 | 0.925 | 0.00841 | -0.068 | 109.959
5.5 | 0.982 | 0.00881 | -0.068 | 111.554
6 | 1.038 | 0.00923 | -0.068 | 112.563
6.5 | 1.093 | 0.00966 | -0.069 | 113.158
7 | 1.145 | 0.01012 | -0.069 | 113.204
7.5 | 1.195 | 0.01057 | -0.069 | 113.031
8 | 1.24 | 0.01112 | -0.07 | 111.481
8.5 | 1.281 | 0.0117 | -0.07 | 109.428
9 | 1.315 | 0.01233 | -0.07 | 106.65
9.5 | 1.343 | 0.01305 | -0.07 | 102.912
10 | 1.361 | 0.01403 | -0.071 | 97.012
10.5 | 1.361 | 0.01592 | -0.07 | 85.475
11 | 1.355 | 0.01723 | -0.07 | 78.65
11.5 | 1.337 | 0.01891 | -0.07 | 70.688
12 | 1.303 | 0.02141 | -0.069 | 60.843
12.5 | 1.25 | 0.02583 | -0.068 | 48.391
13 | 1.179 | 0.03387 | -0.066 | 34.809
13.5 | 1.088 | 0.04799 | -0.062 | 22.677
14 | 0.996 | 0.06616 | -0.058 | 15.055
14.5 | 0.912 | 0.08213 | -0.054 | 11.106
15 | 0.831 | 0.09662 | -0.051 | 8.597

## 86. Re 6M Mach 0.25 (2)
BIGFOIL.COM POLAR EXPORT
EM 925 20103 181 n
EM 925 20103 181 n |  |  |  | Cl Max: | 1.8701 | at alpha= | 16 | deg
XFOIL ncrit=9 |  |  |  | L/D Max: | 136.949 | at alpha= | 6.5 | deg
Re: | 6000000 |  |  | Cd Min: | 0.22638 | at alpha= | -19 | deg
Mach: | 0.25 |  |  | Cl=0 at alpha= | -2.4366 | deg
|  |  |  | @ Cl=0.1, Cd= | 0.0050883
|  |  |  | @ Cl=0.4, Cd= | 0.0052698
|  |  |  | @ Cl=0.6, Cd= | 0.0057999
alpha (deg) | Cl | Cd | Cm | Cl/Cd
-19 | -0.7439 | 0.22638 | 0.0492 | -3.2861
-18.5 | -0.7281 | 0.21898 | 0.0449 | -3.325
-18 | -0.7129 | 0.21144 | 0.0405 | -3.3716
-17.5 | -0.7252 | 0.19266 | 0.032 | -3.7641
-17 | -0.8342 | 0.15247 | 0.0109 | -5.4712
-16.5 | -0.8943 | 0.13113 | -0.0014 | -6.8199
-16 | -1.0027 | 0.1037 | -0.0184 | -9.6692
-15.5 | -1.1593 | 0.07191 | -0.039 | -16.1215
-15 | -1.2577 | 0.04729 | -0.0577 | -26.5955
-14.5 | -1.2937 | 0.03272 | -0.0723 | -39.5385
-14 | -1.3033 | 0.02615 | -0.0751 | -49.8394
-13.5 | -1.2788 | 0.02232 | -0.0739 | -57.2939
-13 | -1.2408 | 0.01952 | -0.0722 | -63.5656
-12.5 | -1.1994 | 0.01747 | -0.0696 | -68.6548
-12 | -1.1409 | 0.0155 | -0.0698 | -73.6065
-11.5 | -1.0774 | 0.01396 | -0.0705 | -77.1777
-11 | -1.0167 | 0.01274 | -0.0703 | -79.8038
-10.5 | -0.961 | 0.01125 | -0.0693 | -85.4222
-10 | -0.9057 | 0.01033 | -0.0678 | -87.6767
-9.5 | -0.8474 | 0.00965 | -0.0668 | -87.8135
-9 | -0.7889 | 0.00906 | -0.0659 | -87.0751
-8.5 | -0.7297 | 0.00855 | -0.0651 | -85.345
-8 | -0.6701 | 0.00812 | -0.0646 | -82.5246
-7.5 | -0.6104 | 0.00759 | -0.0641 | -80.4216
-7 | -0.5502 | 0.00719 | -0.0638 | -76.5229
-6.5 | -0.4898 | 0.00688 | -0.0636 | -71.1919
-6 | -0.4294 | 0.00659 | -0.0635 | -65.1593
-5.5 | -0.369 | 0.00634 | -0.0634 | -58.2019
-5 | -0.3086 | 0.0061 | -0.0634 | -50.5902
-4.5 | -0.2482 | 0.00591 | -0.0634 | -41.9966
-4 | -0.188 | 0.00572 | -0.0635 | -32.8671
-3.5 | -0.1278 | 0.00555 | -0.0637 | -23.027
-3 | -0.0677 | 0.00541 | -0.0638 | -12.5139
-2.5 | -0.0076 | 0.00527 | -0.0641 | -1.4421
-2 | 0.0523 | 0.00516 | -0.0643 | 10.1357
-1.5 | 0.1122 | 0.00507 | -0.0646 | 22.1302
-1 | 0.1719 | 0.00504 | -0.0649 | 34.1071
-0.5 | 0.2316 | 0.00504 | -0.0652 | 45.9524
0 | 0.2911 | 0.00509 | -0.0655 | 57.1906
0.5 | 0.3506 | 0.00517 | -0.0657 | 67.8143
1 | 0.41 | 0.00529 | -0.066 | 77.5047
1.5 | 0.4694 | 0.00544 | -0.0661 | 86.2868
2 | 0.5289 | 0.00559 | -0.0663 | 94.6154
2.5 | 0.5882 | 0.00576 | -0.0664 | 102.1181
3 | 0.6474 | 0.00596 | -0.0665 | 108.6242
3.5 | 0.7064 | 0.00618 | -0.0665 | 114.3042
4 | 0.7653 | 0.00641 | -0.0664 | 119.3916
4.5 | 0.8243 | 0.00664 | -0.0663 | 124.1416
5 | 0.883 | 0.00688 | -0.0662 | 128.343
5.5 | 0.9412 | 0.00714 | -0.0658 | 131.8207
6 | 0.9975 | 0.0074 | -0.065 | 134.7973
6.5 | 1.0504 | 0.00767 | -0.0633 | 136.9492
7 | 1.1086 | 0.0081 | -0.0628 | 136.8642
7.5 | 1.1664 | 0.00856 | -0.0623 | 136.2617
8 | 1.2238 | 0.00906 | -0.0616 | 135.0773
8.5 | 1.2805 | 0.00962 | -0.0607 | 133.1081
9 | 1.3368 | 0.0102 | -0.0597 | 131.0588
9.5 | 1.3926 | 0.01081 | -0.0586 | 128.8252
10 | 1.4479 | 0.01145 | -0.0573 | 126.4541
10.5 | 1.5017 | 0.0122 | -0.0558 | 123.0902
11 | 1.5541 | 0.01303 | -0.0539 | 119.2709
11.5 | 1.6052 | 0.01394 | -0.0519 | 115.1506
12 | 1.6549 | 0.01488 | -0.0496 | 111.2164
12.5 | 1.7017 | 0.01598 | -0.0468 | 106.4894
13 | 1.7444 | 0.01725 | -0.0435 | 101.1246
13.5 | 1.784 | 0.01853 | -0.0397 | 96.2763
14 | 1.8088 | 0.02012 | -0.0338 | 89.9006
14.5 | 1.8315 | 0.02198 | -0.0283 | 83.3258
15 | 1.8508 | 0.0243 | -0.0234 | 76.1646
15.5 | 1.8641 | 0.02734 | -0.0189 | 68.1822
16 | 1.8701 | 0.03136 | -0.0153 | 59.6333
16.5 | 1.866 | 0.03684 | -0.013 | 50.6515
17 | 1.8565 | 0.04358 | -0.0124 | 42.5998
17.5 | 1.8375 | 0.05213 | -0.0137 | 35.2484
18 | 1.8041 | 0.06338 | -0.0175 | 28.4648
18.5 | 1.7534 | 0.07774 | -0.0237 | 22.5547
19 | 1.6809 | 0.09581 | -0.0325 | 17.5441
19.5 | 1.5883 | 0.11768 | -0.0442 | 13.4968
20 | 1.4966 | 0.14064 | -0.0577 | 10.6414

## 87. Re 6M Mach 0.50 (1)
BIGFOIL.COM POLAR EXPORT
EM 925 20103 181 n
EM 925 20103 181 n |  |  |  | Cl Max: | 1.268 | at alpha= | 7.5 | deg
JavaFoil+Calcfoil stall+Eppler ext transition |  |  |  | L/D Max: | 123.266 | at alpha= | 1 | deg
Re: | 6000000 |  |  | Cd Min: | 0.00383 | at alpha= | -1.5 | deg
Mach: | 0.5 |  |  | Cl=0 at alpha= | -2.5797 | deg
|  |  |  | @ Cl=0.1, Cd= | 0.0038584
|  |  |  | @ Cl=0.4, Cd= | 0.0039336
|  |  |  | @ Cl=0.6, Cd= | 0.0069804
alpha (deg) | Cl | Cd | Cm | Cl/Cd
-20 | -0.956 | 0.15314 | -0.033 | -6.241
-19.5 | -0.931 | 0.13991 | -0.034 | -6.658
-19 | -0.902 | 0.14717 | -0.033 | -6.126
-18.5 | -0.877 | 0.13134 | -0.034 | -6.681
-18 | -0.847 | 0.13704 | -0.033 | -6.184
-17.5 | -0.824 | 0.12164 | -0.035 | -6.776
-17 | -0.793 | 0.12906 | -0.033 | -6.145
-16.5 | -0.77 | 0.11277 | -0.035 | -6.828
-16 | -0.738 | 0.1198 | -0.033 | -6.164
-15.5 | -0.714 | 0.10492 | -0.035 | -6.809
-15 | -0.684 | 0.10723 | -0.033 | -6.381
-14.5 | -0.662 | 0.09363 | -0.037 | -7.075
-14 | -0.63 | 0.09672 | -0.033 | -6.511
-13.5 | -0.612 | 0.08111 | -0.039 | -7.546
-13 | -0.576 | 0.08661 | -0.034 | -6.65
-12.5 | -0.548 | 0.08383 | -0.034 | -6.541
-12 | -0.525 | 0.07411 | -0.038 | -7.084
-11.5 | -0.494 | 0.07488 | -0.034 | -6.596
-11 | -0.467 | 0.07102 | -0.035 | -6.577
-10.5 | -0.442 | 0.06337 | -0.038 | -6.98
-10 | -0.414 | 0.06138 | -0.038 | -6.737
-9.5 | -0.385 | 0.05949 | -0.037 | -6.469
-9 | -0.374 | 0.04042 | -0.049 | -9.25
-8.5 | -0.343 | 0.03966 | -0.049 | -8.66
-8 | -0.332 | 0.02425 | -0.057 | -13.708
-7.5 | -0.322 | 0.01348 | -0.063 | -23.886
-7 | -0.471 | 0.01014 | -0.067 | -46.462
-6.5 | -0.466 | 0.00882 | -0.067 | -52.854
-6 | -0.429 | 0.00868 | -0.068 | -49.383
-5.5 | -0.378 | 0.00774 | -0.068 | -48.856
-5 | -0.32 | 0.0073 | -0.068 | -43.858
-4.5 | -0.258 | 0.00695 | -0.069 | -37.088
-4 | -0.193 | 0.0067 | -0.069 | -28.721
-3.5 | -0.126 | 0.00629 | -0.07 | -19.977
-3 | -0.058 | 0.00393 | -0.07 | -14.662
-2.5 | 0.011 | 0.00386 | -0.07 | 2.857
-2 | 0.08 | 0.00387 | -0.071 | 20.681
-1.5 | 0.149 | 0.00383 | -0.071 | 38.974
-1 | 0.218 | 0.00383 | -0.072 | 56.925
-0.5 | 0.287 | 0.00383 | -0.072 | 74.92
0 | 0.357 | 0.00389 | -0.072 | 91.788
0.5 | 0.426 | 0.00396 | -0.073 | 107.495
1 | 0.495 | 0.00401 | -0.073 | 123.266
1.5 | 0.563 | 0.00679 | -0.073 | 82.872
2 | 0.631 | 0.00714 | -0.074 | 88.432
2.5 | 0.699 | 0.00744 | -0.074 | 93.951
3 | 0.767 | 0.00785 | -0.074 | 97.682
3.5 | 0.833 | 0.00816 | -0.075 | 102.082
4 | 0.899 | 0.0086 | -0.075 | 104.543
4.5 | 0.963 | 0.00905 | -0.076 | 106.488
5 | 1.026 | 0.00961 | -0.076 | 106.751
5.5 | 1.086 | 0.01016 | -0.076 | 106.902
6 | 1.143 | 0.0108 | -0.077 | 105.768
6.5 | 1.194 | 0.01155 | -0.077 | 103.369
7 | 1.237 | 0.01238 | -0.077 | 99.984
7.5 | 1.268 | 0.01339 | -0.077 | 94.698
8 | 1.266 | 0.01568 | -0.077 | 80.761
8.5 | 1.212 | 0.01788 | -0.077 | 67.827
9 | 0.693 | 0.04167 | -0.065 | 16.633
9.5 | 0.753 | 0.03216 | -0.07 | 23.419
10 | 0.783 | 0.03317 | -0.071 | 23.609
10.5 | 0.764 | 0.0533 | -0.062 | 14.329
11 | 0.754 | 0.07598 | -0.048 | 9.92
11.5 | 0.776 | 0.08281 | -0.045 | 9.37
12 | 0.801 | 0.08756 | -0.044 | 9.146
12.5 | 0.83 | 0.08956 | -0.046 | 9.264

## 88. Re 6M Mach 0.50 (2)
BIGFOIL.COM POLAR EXPORT
EM 925 20103 181 n
EM 925 20103 181 n |  |  |  | Cl Max: | 1.4996 | at alpha= | 8.5 | deg
XFOIL ncrit=9 |  |  |  | L/D Max: | 304.286 | at alpha= | -0.5 | deg
Re: | 6000000 |  |  | Cd Min: | 0.27324 | at alpha= | -20 | deg
Mach: | 0.5 |  |  | Cl=0 at alpha= | -2.3976 | deg
|  |  |  | @ Cl=0.1, Cd= | 0.00085956
|  |  |  | @ Cl=0.4, Cd= | 0.0054375
|  |  |  | @ Cl=0.6, Cd= | 0.0059475
alpha (deg) | Cl | Cd | Cm | Cl/Cd
-20 | -0.826 | 0.27324 | 0.0705 | -3.023
-19.5 | -0.8035 | 0.2647 | 0.0652 | -3.0355
-19 | -0.7815 | 0.25578 | 0.0599 | -3.0554
-18.5 | -0.7598 | 0.24683 | 0.0546 | -3.0782
-18 | -0.7397 | 0.23677 | 0.0492 | -3.1241
-17.5 | -0.7195 | 0.2275 | 0.044 | -3.1626
-17 | -0.698 | 0.21953 | 0.0393 | -3.1795
-16.5 | -0.6771 | 0.21151 | 0.0347 | -3.2013
-16 | -0.6574 | 0.20292 | 0.03 | -3.2397
-15.5 | -0.4316 | 0.15597 | -0.0057 | -2.7672
-15 | -0.4231 | 0.15058 | -0.0083 | -2.8098
-14.5 | -0.4175 | 0.145 | -0.011 | -2.8793
-14 | -0.4181 | 0.13942 | -0.0134 | -2.9989
-13.5 | -0.4262 | 0.13321 | -0.016 | -3.1995
-13 | -0.4361 | 0.12389 | -0.0201 | -3.5201
-12.5 | -0.4451 | 0.11451 | -0.0241 | -3.887
-12 | -0.4592 | 0.10448 | -0.0282 | -4.3951
-11.5 | -0.4809 | 0.09311 | -0.0328 | -5.1649
-11 | -0.5052 | 0.0813 | -0.0378 | -6.214
-10.5 | -0.5311 | 0.06935 | -0.0428 | -7.6583
-10 | -0.5587 | 0.05741 | -0.0478 | -9.7318
-9.5 | -0.5875 | 0.04551 | -0.0532 | -12.9093
-9 | -0.6147 | 0.03257 | -0.0598 | -18.8732
-8.5 | -0.6385 | 0.02026 | -0.0702 | -31.5153
-8 | -0.6692 | 0.01274 | -0.0799 | -52.5275
-7.5 | -0.6794 | 0.00517 | -0.0816 | -131.412
-7 | -0.6389 | 0.00233 | -0.0797 | -274.206
-6.5 | -0.5738 | 0.00163 | -0.0774 | -352.0245
-6 | -0.5032 | 0.00137 | -0.0755 | -367.2993
-5.5 | -0.4315 | 0.00123 | -0.074 | -350.813
-5 | -0.3605 | 0.00113 | -0.0728 | -319.0265
-4.5 | -0.29 | 0.00107 | -0.0719 | -271.028
-4 | -0.2201 | 0.00102 | -0.0713 | -215.7843
-3.5 | -0.1509 | 0.00097 | -0.0708 | -155.567
-3 | -0.0821 | 0.00093 | -0.0705 | -88.2796
-2.5 | -0.0139 | 0.0009 | -0.0704 | -15.4444
-2 | 0.054 | 0.00088 | -0.0703 | 61.3636
-1.5 | 0.1215 | 0.00085 | -0.0704 | 142.9412
-1 | 0.1887 | 0.00084 | -0.0704 | 224.6429
-0.5 | 0.2556 | 0.00084 | -0.0704 | 304.2857
0 | 0.3286 | 0.00532 | -0.0725 | 61.7669
0.5 | 0.3966 | 0.00543 | -0.0726 | 73.0387
1 | 0.4645 | 0.00558 | -0.0726 | 83.2437
1.5 | 0.5326 | 0.00574 | -0.0725 | 92.7875
2 | 0.6008 | 0.00595 | -0.0723 | 100.9748
2.5 | 0.6692 | 0.00618 | -0.0721 | 108.2848
3 | 0.7377 | 0.00644 | -0.0716 | 114.5497
3.5 | 0.8063 | 0.00672 | -0.071 | 119.9851
4 | 0.8757 | 0.007 | -0.0703 | 125.1
4.5 | 0.945 | 0.00733 | -0.0692 | 128.9222
5 | 1.0145 | 0.0077 | -0.0679 | 131.7532
5.5 | 1.0842 | 0.00808 | -0.0663 | 134.1832
6 | 1.1529 | 0.00848 | -0.0641 | 135.9552
6.5 | 1.2156 | 0.00888 | -0.0602 | 136.8919
7 | 1.2866 | 0.00952 | -0.0576 | 135.1471
7.5 | 1.3576 | 0.01023 | -0.0545 | 132.7077
8 | 1.4288 | 0.01099 | -0.0509 | 130.0091
8.5 | 1.4996 | 0.01186 | -0.0466 | 126.4418

## 89. Re 7M Mach 0.00 (1)
BIGFOIL.COM POLAR EXPORT
EM 925 20103 181 n
EM 925 20103 181 n |  |  |  | Cl Max: | 1.406 | at alpha= | 12 | deg
JavaFoil+Calcfoil stall+Eppler ext transition |  |  |  | L/D Max: | 181.796 | at alpha= | 4.5 | deg
Re: | 7000000 |  |  | Cd Min: | 0.0039 | at alpha= | -1.5 | deg
Mach: | 0 |  |  | Cl=0 at alpha= | -2.5833 | deg
|  |  |  | @ Cl=0.1, Cd= | 0.0039145
|  |  |  | @ Cl=0.4, Cd= | 0.0040207
|  |  |  | @ Cl=0.6, Cd= | 0.0042341
alpha (deg) | Cl | Cd | Cm | Cl/Cd
-16.5 | -0.656 | 0.11201 | -0.031 | -5.858
-16 | -0.671 | 0.10446 | -0.032 | -6.426
-15.5 | -0.685 | 0.09647 | -0.033 | -7.096
-15 | -0.697 | 0.0878 | -0.035 | -7.941
-14.5 | -0.709 | 0.07926 | -0.036 | -8.94
-14 | -0.719 | 0.07039 | -0.038 | -10.212
-13.5 | -0.736 | 0.05566 | -0.042 | -13.226
-13 | -0.761 | 0.03804 | -0.046 | -19.997
-12.5 | -0.778 | 0.02677 | -0.048 | -29.052
-12 | -0.791 | 0.01866 | -0.051 | -42.414
-11.5 | -0.797 | 0.01398 | -0.053 | -57.032
-11 | -0.791 | 0.01187 | -0.054 | -66.626
-10.5 | -0.777 | 0.01024 | -0.055 | -75.86
-10 | -0.748 | 0.01027 | -0.056 | -72.802
-9.5 | -0.715 | 0.00984 | -0.056 | -72.665
-9 | -0.679 | 0.00938 | -0.056 | -72.371
-8.5 | -0.639 | 0.0085 | -0.057 | -75.21
-8 | -0.596 | 0.00859 | -0.057 | -69.31
-7.5 | -0.549 | 0.00819 | -0.058 | -67.028
-7 | -0.5 | 0.00754 | -0.058 | -66.392
-6.5 | -0.449 | 0.00732 | -0.058 | -61.34
-6 | -0.395 | 0.007 | -0.059 | -56.456
-5.5 | -0.34 | 0.00432 | -0.059 | -78.678
-5 | -0.284 | 0.00426 | -0.059 | -66.649
-4.5 | -0.226 | 0.0042 | -0.06 | -53.968
-4 | -0.168 | 0.00411 | -0.06 | -40.945
-3.5 | -0.109 | 0.00403 | -0.06 | -27.146
-3 | -0.05 | 0.004 | -0.061 | -12.51
-2.5 | 0.01 | 0.00393 | -0.061 | 2.433
-2 | 0.069 | 0.00393 | -0.061 | 17.655
-1.5 | 0.129 | 0.0039 | -0.062 | 33.159
-1 | 0.189 | 0.00391 | -0.062 | 48.369
-0.5 | 0.249 | 0.00393 | -0.062 | 63.374
0 | 0.309 | 0.00394 | -0.063 | 78.439
0.5 | 0.369 | 0.004 | -0.063 | 92.164
1 | 0.429 | 0.00404 | -0.063 | 106.172
1.5 | 0.488 | 0.00412 | -0.064 | 118.609
2 | 0.548 | 0.00419 | -0.064 | 130.775
2.5 | 0.607 | 0.00424 | -0.064 | 143.001
3 | 0.666 | 0.00433 | -0.065 | 153.821
3.5 | 0.724 | 0.00446 | -0.065 | 162.442
4 | 0.782 | 0.00455 | -0.065 | 172.156
4.5 | 0.84 | 0.00462 | -0.065 | 181.796
5 | 0.897 | 0.00815 | -0.066 | 110.13
5.5 | 0.953 | 0.00849 | -0.066 | 112.252
6 | 1.008 | 0.00879 | -0.066 | 114.648
6.5 | 1.062 | 0.00916 | -0.067 | 115.92
7 | 1.114 | 0.00955 | -0.067 | 116.665
7.5 | 1.164 | 0.01001 | -0.067 | 116.308
8 | 1.211 | 0.01041 | -0.067 | 116.326
8.5 | 1.255 | 0.01085 | -0.068 | 115.641
9 | 1.295 | 0.01137 | -0.068 | 113.899
9.5 | 1.33 | 0.01194 | -0.068 | 111.33
10 | 1.359 | 0.01252 | -0.068 | 108.546
10.5 | 1.383 | 0.01315 | -0.069 | 105.115
11 | 1.401 | 0.014 | -0.069 | 100.121
11.5 | 1.403 | 0.01582 | -0.069 | 88.696
12 | 1.406 | 0.01683 | -0.068 | 83.523
12.5 | 1.399 | 0.01824 | -0.068 | 76.696
13 | 1.385 | 0.01984 | -0.068 | 69.818
13.5 | 1.36 | 0.02219 | -0.067 | 61.299
14 | 1.326 | 0.02577 | -0.067 | 51.454
14.5 | 1.283 | 0.03103 | -0.065 | 41.351
15 | 1.232 | 0.03939 | -0.064 | 31.27
15.5 | 1.179 | 0.04986 | -0.062 | 23.646
16 | 1.126 | 0.06228 | -0.059 | 18.079
16.5 | 1.077 | 0.07456 | -0.057 | 14.441
17 | 1.027 | 0.08913 | -0.055 | 11.522

## 90. Re 7M Mach 0.00 (2)
BIGFOIL.COM POLAR EXPORT
EM 925 20103 181 n
EM 925 20103 181 n |  |  |  | Cl Max: | 1.9573 | at alpha= | 18.5 | deg
XFOIL ncrit=9 |  |  |  | L/D Max: | 140.303 | at alpha= | 7 | deg
Re: | 7000000 |  |  | Cd Min: | 0.06365 | at alpha= | -20 | deg
Mach: | 0 |  |  | Cl=0 at alpha= | -2.4428 | deg
|  |  |  | @ Cl=0.1, Cd= | 0.0050335
|  |  |  | @ Cl=0.4, Cd= | 0.0052281
|  |  |  | @ Cl=0.6, Cd= | 0.0057321
alpha (deg) | Cl | Cd | Cm | Cl/Cd
-20 | -1.5243 | 0.06365 | -0.0413 | -23.9482
-19.5 | -1.5975 | 0.04516 | -0.054 | -35.3742
-19 | -1.6228 | 0.03466 | -0.0615 | -46.8205
-18.5 | -1.6273 | 0.02827 | -0.0651 | -57.5628
-18 | -1.6214 | 0.02451 | -0.0651 | -66.1526
-17.5 | -1.6004 | 0.02228 | -0.0632 | -71.8312
-17 | -1.5661 | 0.02055 | -0.0622 | -76.2092
-16.5 | -1.5265 | 0.01911 | -0.0613 | -79.8796
-16 | -1.4836 | 0.01785 | -0.0606 | -83.1148
-15.5 | -1.4384 | 0.01673 | -0.0601 | -85.9773
-15 | -1.3914 | 0.01573 | -0.0596 | -88.4552
-14.5 | -1.3431 | 0.01481 | -0.0591 | -90.6887
-14 | -1.2942 | 0.01398 | -0.0586 | -92.5751
-13.5 | -1.2468 | 0.01324 | -0.0576 | -94.1692
-13 | -1.1922 | 0.01255 | -0.058 | -94.996
-12.5 | -1.1334 | 0.01188 | -0.0593 | -95.404
-12 | -1.0736 | 0.01126 | -0.0606 | -95.3464
-11.5 | -1.0178 | 0.01052 | -0.0611 | -96.749
-11 | -0.9641 | 0.00982 | -0.061 | -98.1772
-10.5 | -0.9117 | 0.0093 | -0.0605 | -98.0323
-10 | -0.858 | 0.00883 | -0.0602 | -97.1687
-9.5 | -0.8039 | 0.00842 | -0.0599 | -95.4751
-9 | -0.7489 | 0.00804 | -0.0597 | -93.1468
-8.5 | -0.6932 | 0.00771 | -0.0597 | -89.9092
-8 | -0.6371 | 0.00736 | -0.0597 | -86.5625
-7.5 | -0.5807 | 0.00699 | -0.0598 | -83.0758
-7 | -0.5239 | 0.00673 | -0.0599 | -77.8455
-6.5 | -0.4668 | 0.00651 | -0.06 | -71.7051
-6 | -0.4096 | 0.00624 | -0.0602 | -65.641
-5.5 | -0.3523 | 0.00606 | -0.0604 | -58.1353
-5 | -0.2947 | 0.00586 | -0.0606 | -50.2901
-4.5 | -0.2372 | 0.00569 | -0.0608 | -41.6872
-4 | -0.1796 | 0.00555 | -0.0611 | -32.3604
-3.5 | -0.122 | 0.00543 | -0.0614 | -22.4678
-3 | -0.0642 | 0.0053 | -0.0616 | -12.1132
-2.5 | -0.0066 | 0.0052 | -0.0619 | -1.2692
-2 | 0.0511 | 0.00511 | -0.0622 | 10
-1.5 | 0.1086 | 0.00502 | -0.0626 | 21.6335
-1 | 0.1662 | 0.005 | -0.0629 | 33.24
-0.5 | 0.2236 | 0.00501 | -0.0632 | 44.6307
0 | 0.2811 | 0.00505 | -0.0636 | 55.6634
0.5 | 0.3385 | 0.00511 | -0.0639 | 66.2427
1 | 0.3958 | 0.00522 | -0.0641 | 75.8238
1.5 | 0.453 | 0.00533 | -0.0644 | 84.9906
2 | 0.5102 | 0.00548 | -0.0646 | 93.1022
2.5 | 0.5672 | 0.00564 | -0.0648 | 100.5674
3 | 0.6242 | 0.0058 | -0.065 | 107.6207
3.5 | 0.681 | 0.00598 | -0.0652 | 113.8796
4 | 0.7374 | 0.00619 | -0.0653 | 119.1276
4.5 | 0.7938 | 0.00639 | -0.0654 | 124.2254
5 | 0.85 | 0.00659 | -0.0655 | 128.9833
5.5 | 0.9058 | 0.00683 | -0.0655 | 132.6208
6 | 0.9608 | 0.00705 | -0.0653 | 136.2837
6.5 | 1.0115 | 0.00726 | -0.0641 | 139.3251
7 | 1.0649 | 0.00759 | -0.0636 | 140.303
7.5 | 1.1195 | 0.008 | -0.0635 | 139.9375
8 | 1.1738 | 0.00843 | -0.0633 | 139.2408
8.5 | 1.2278 | 0.00884 | -0.0631 | 138.8914
9 | 1.281 | 0.00931 | -0.0628 | 137.594
9.5 | 1.3335 | 0.00982 | -0.0624 | 135.7943
10 | 1.3853 | 0.01038 | -0.0619 | 133.4586
10.5 | 1.4367 | 0.01091 | -0.0613 | 131.6865
11 | 1.4872 | 0.0115 | -0.0607 | 129.3217
11.5 | 1.5363 | 0.01218 | -0.0598 | 126.133
12 | 1.5852 | 0.01282 | -0.0589 | 123.6505
12.5 | 1.6321 | 0.01359 | -0.0578 | 120.0957
13 | 1.6782 | 0.01434 | -0.0566 | 117.0293
13.5 | 1.7221 | 0.01521 | -0.0551 | 113.2216
14 | 1.7644 | 0.01611 | -0.0533 | 109.522
14.5 | 1.8036 | 0.01714 | -0.0512 | 105.2275
15 | 1.8412 | 0.01813 | -0.0488 | 101.5554
15.5 | 1.8697 | 0.01932 | -0.045 | 96.7754
16 | 1.8904 | 0.02073 | -0.0403 | 91.1915
16.5 | 1.9123 | 0.02223 | -0.0363 | 86.0234
17 | 1.9306 | 0.02411 | -0.0325 | 80.0747
17.5 | 1.9447 | 0.02651 | -0.0289 | 73.3572
18 | 1.9532 | 0.0296 | -0.0257 | 65.9865
18.5 | 1.9573 | 0.03342 | -0.0232 | 58.5667
19 | 1.9569 | 0.03809 | -0.0216 | 51.3757
19.5 | 1.9538 | 0.0435 | -0.021 | 44.9149
20 | 1.9435 | 0.05022 | -0.0215 | 38.6997

## 91. Re 7M Mach 0.10 (1)
BIGFOIL.COM POLAR EXPORT
EM 925 20103 181 n
EM 925 20103 181 n |  |  |  | Cl Max: | 1.399 | at alpha= | 11 | deg
JavaFoil+Calcfoil stall+Eppler ext transition |  |  |  | L/D Max: | 175.283 | at alpha= | 4 | deg
Re: | 7000000 |  |  | Cd Min: | 0.00384 | at alpha= | -1.5 | deg
Mach: | 0.1 |  |  | Cl=0 at alpha= | -2.5833 | deg
|  |  |  | @ Cl=0.1, Cd= | 0.003865
|  |  |  | @ Cl=0.4, Cd= | 0.0039645
|  |  |  | @ Cl=0.6, Cd= | 0.0041967
alpha (deg) | Cl | Cd | Cm | Cl/Cd
-16.5 | -0.618 | 0.11476 | -0.03 | -5.387
-16 | -0.636 | 0.10723 | -0.031 | -5.935
-15.5 | -0.652 | 0.09957 | -0.032 | -6.553
-15 | -0.666 | 0.09273 | -0.033 | -7.187
-14.5 | -0.68 | 0.08414 | -0.035 | -8.086
-14 | -0.692 | 0.07647 | -0.036 | -9.045
-13.5 | -0.705 | 0.06578 | -0.039 | -10.713
-13 | -0.731 | 0.04601 | -0.044 | -15.894
-12.5 | -0.752 | 0.03236 | -0.047 | -23.23
-12 | -0.773 | 0.02083 | -0.05 | -37.138
-11.5 | -0.783 | 0.01512 | -0.053 | -51.776
-11 | -0.783 | 0.01217 | -0.054 | -64.284
-10.5 | -0.771 | 0.01101 | -0.056 | -70.014
-10 | -0.745 | 0.01046 | -0.056 | -71.289
-9.5 | -0.714 | 0.00995 | -0.056 | -71.748
-9 | -0.679 | 0.00942 | -0.057 | -72.041
-8.5 | -0.639 | 0.00851 | -0.057 | -75.119
-8 | -0.597 | 0.00862 | -0.057 | -69.25
-7.5 | -0.551 | 0.00829 | -0.058 | -66.401
-7 | -0.502 | 0.00753 | -0.058 | -66.68
-6.5 | -0.451 | 0.00731 | -0.059 | -61.655
-6 | -0.397 | 0.007 | -0.059 | -56.711
-5.5 | -0.342 | 0.00425 | -0.059 | -80.324
-5 | -0.285 | 0.00419 | -0.06 | -68.109
-4.5 | -0.228 | 0.00412 | -0.06 | -55.17
-4 | -0.169 | 0.00404 | -0.06 | -41.891
-3.5 | -0.11 | 0.00402 | -0.061 | -27.333
-3 | -0.05 | 0.00393 | -0.061 | -12.8
-2.5 | 0.01 | 0.0039 | -0.061 | 2.467
-2 | 0.07 | 0.00389 | -0.062 | 17.91
-1.5 | 0.13 | 0.00384 | -0.062 | 33.823
-1 | 0.19 | 0.00388 | -0.062 | 48.966
-0.5 | 0.25 | 0.00386 | -0.063 | 64.772
0 | 0.311 | 0.00388 | -0.063 | 80.085
0.5 | 0.371 | 0.00395 | -0.063 | 93.872
1 | 0.431 | 0.00398 | -0.064 | 108.329
1.5 | 0.491 | 0.00406 | -0.064 | 121.007
2 | 0.55 | 0.00413 | -0.064 | 133.346
2.5 | 0.61 | 0.00421 | -0.065 | 144.958
3 | 0.669 | 0.00429 | -0.065 | 156.073
3.5 | 0.728 | 0.0044 | -0.065 | 165.365
4 | 0.786 | 0.00449 | -0.065 | 175.283
4.5 | 0.844 | 0.00789 | -0.066 | 107.03
5 | 0.901 | 0.00816 | -0.066 | 110.481
5.5 | 0.958 | 0.00852 | -0.066 | 112.464
6 | 1.013 | 0.00881 | -0.067 | 114.977
6.5 | 1.067 | 0.0092 | -0.067 | 115.989
7 | 1.119 | 0.00959 | -0.067 | 116.74
7.5 | 1.169 | 0.01006 | -0.067 | 116.258
8 | 1.216 | 0.01047 | -0.068 | 116.125
8.5 | 1.259 | 0.011 | -0.068 | 114.538
9 | 1.299 | 0.01145 | -0.068 | 113.442
9.5 | 1.333 | 0.01205 | -0.068 | 110.598
10 | 1.36 | 0.01264 | -0.069 | 107.585
10.5 | 1.383 | 0.01329 | -0.069 | 104.074
11 | 1.399 | 0.01419 | -0.069 | 98.573
11.5 | 1.398 | 0.01607 | -0.069 | 86.982
12 | 1.396 | 0.01731 | -0.069 | 80.641
12.5 | 1.385 | 0.01885 | -0.068 | 73.463
13 | 1.365 | 0.02075 | -0.068 | 65.791
13.5 | 1.334 | 0.02359 | -0.067 | 56.537
14 | 1.293 | 0.02788 | -0.066 | 46.385
14.5 | 1.242 | 0.03471 | -0.065 | 35.791
15 | 1.186 | 0.0443 | -0.063 | 26.772
15.5 | 1.125 | 0.05789 | -0.06 | 19.437
16 | 1.069 | 0.07189 | -0.058 | 14.867

## 92. Re 7M Mach 0.10 (2)
BIGFOIL.COM POLAR EXPORT
EM 925 20103 181 n
EM 925 20103 181 n |  |  |  | Cl Max: | 1.9456 | at alpha= | 18.5 | deg
XFOIL ncrit=9 |  |  |  | L/D Max: | 140.485 | at alpha= | 7 | deg
Re: | 7000000 |  |  | Cd Min: | 0.17039 | at alpha= | -20 | deg
Mach: | 0.1 |  |  | Cl=0 at alpha= | -2.4414 | deg
|  |  |  | @ Cl=0.1, Cd= | 0.0050357
|  |  |  | @ Cl=0.4, Cd= | 0.0052342
|  |  |  | @ Cl=0.6, Cd= | 0.0057424
alpha (deg) | Cl | Cd | Cm | Cl/Cd
-20 | -0.96 | 0.17039 | 0.0237 | -5.6341
-19.5 | -1.3978 | 0.08044 | -0.0321 | -17.3769
-19 | -1.5149 | 0.05467 | -0.049 | -27.7099
-18.5 | -1.5675 | 0.03924 | -0.0605 | -39.9465
-18 | -1.5843 | 0.03037 | -0.0669 | -52.1666
-17.5 | -1.5852 | 0.02538 | -0.0681 | -62.4586
-17 | -1.5688 | 0.02268 | -0.0662 | -69.1711
-16.5 | -1.5348 | 0.02073 | -0.065 | -74.0376
-16 | -1.4945 | 0.01915 | -0.0639 | -78.0418
-15.5 | -1.4504 | 0.0178 | -0.0631 | -81.4831
-15 | -1.4039 | 0.01661 | -0.0623 | -84.5214
-14.5 | -1.3557 | 0.01554 | -0.0616 | -87.2394
-14 | -1.3065 | 0.01458 | -0.0609 | -89.6091
-13.5 | -1.2581 | 0.01374 | -0.0599 | -91.5648
-13 | -1.2045 | 0.01297 | -0.0598 | -92.8682
-12.5 | -1.145 | 0.01221 | -0.0608 | -93.7756
-12 | -1.0843 | 0.01152 | -0.0621 | -94.1233
-11.5 | -1.0269 | 0.01091 | -0.0625 | -94.1247
-11 | -0.973 | 0.01006 | -0.0623 | -96.7197
-10.5 | -0.92 | 0.00946 | -0.0616 | -97.2516
-10 | -0.8657 | 0.00896 | -0.0612 | -96.6183
-9.5 | -0.811 | 0.00853 | -0.0608 | -95.0762
-9 | -0.7554 | 0.00813 | -0.0605 | -92.9151
-8.5 | -0.6991 | 0.00778 | -0.0604 | -89.8586
-8 | -0.6423 | 0.00746 | -0.0604 | -86.0992
-7.5 | -0.5854 | 0.00705 | -0.0604 | -83.0355
-7 | -0.5281 | 0.00676 | -0.0604 | -78.1213
-6.5 | -0.4704 | 0.00654 | -0.0605 | -71.9266
-6 | -0.4127 | 0.00627 | -0.0607 | -65.8214
-5.5 | -0.3549 | 0.00608 | -0.0608 | -58.3717
-5 | -0.2969 | 0.00589 | -0.061 | -50.4075
-4.5 | -0.239 | 0.00571 | -0.0612 | -41.8564
-4 | -0.1809 | 0.00556 | -0.0615 | -32.536
-3.5 | -0.1229 | 0.00543 | -0.0617 | -22.6335
-3 | -0.0648 | 0.00531 | -0.062 | -12.2034
-2.5 | -0.0068 | 0.00521 | -0.0623 | -1.3052
-2 | 0.0512 | 0.00512 | -0.0626 | 10
-1.5 | 0.1091 | 0.00502 | -0.0629 | 21.7331
-1 | 0.1671 | 0.00501 | -0.0632 | 33.3533
-0.5 | 0.2248 | 0.00502 | -0.0635 | 44.7809
0 | 0.2826 | 0.00506 | -0.0639 | 55.8498
0.5 | 0.3404 | 0.00512 | -0.0642 | 66.4844
1 | 0.398 | 0.00523 | -0.0644 | 76.0994
1.5 | 0.4556 | 0.00535 | -0.0647 | 85.1589
2 | 0.5131 | 0.0055 | -0.0649 | 93.2909
2.5 | 0.5705 | 0.00566 | -0.0651 | 100.7951
3 | 0.6278 | 0.00582 | -0.0653 | 107.8694
3.5 | 0.685 | 0.006 | -0.0654 | 114.1667
4 | 0.7419 | 0.00621 | -0.0655 | 119.4686
4.5 | 0.7987 | 0.00641 | -0.0656 | 124.6022
5 | 0.8553 | 0.00662 | -0.0656 | 129.1994
5.5 | 0.9115 | 0.00686 | -0.0656 | 132.8717
6 | 0.9669 | 0.00709 | -0.0654 | 136.3752
6.5 | 1.0181 | 0.0073 | -0.0642 | 139.4658
7 | 1.0719 | 0.00763 | -0.0636 | 140.4849
7.5 | 1.1271 | 0.00805 | -0.0634 | 140.0124
8 | 1.1817 | 0.00849 | -0.0631 | 139.1873
8.5 | 1.2361 | 0.00893 | -0.0628 | 138.4211
9 | 1.29 | 0.0094 | -0.0625 | 137.234
9.5 | 1.3431 | 0.00991 | -0.062 | 135.5298
10 | 1.3954 | 0.01049 | -0.0613 | 133.0219
10.5 | 1.447 | 0.01108 | -0.0606 | 130.5957
11 | 1.4983 | 0.01166 | -0.0599 | 128.4991
11.5 | 1.5478 | 0.01236 | -0.0589 | 125.2265
12 | 1.5967 | 0.01308 | -0.0578 | 122.0719
12.5 | 1.6444 | 0.01383 | -0.0565 | 118.9009
13 | 1.6897 | 0.01472 | -0.0549 | 114.7894
13.5 | 1.7345 | 0.01556 | -0.0532 | 111.4717
14 | 1.7752 | 0.01662 | -0.051 | 106.8111
14.5 | 1.8151 | 0.0176 | -0.0487 | 103.1307
15 | 1.8491 | 0.0188 | -0.0456 | 98.3564
15.5 | 1.8715 | 0.02016 | -0.0406 | 92.8323
16 | 1.8945 | 0.02159 | -0.0363 | 87.749
16.5 | 1.9137 | 0.02343 | -0.0321 | 81.6773
17 | 1.9279 | 0.02582 | -0.0281 | 74.6669
17.5 | 1.9377 | 0.02883 | -0.0247 | 67.2112
18 | 1.9418 | 0.03268 | -0.0219 | 59.4186
18.5 | 1.9456 | 0.03698 | -0.0202 | 52.6122
19 | 1.9433 | 0.04232 | -0.0193 | 45.9192
19.5 | 1.9327 | 0.04911 | -0.0197 | 39.3545
20 | 1.9134 | 0.05771 | -0.0216 | 33.1554

## 93. Re 7M Mach 0.25 (1)
BIGFOIL.COM POLAR EXPORT
EM 925 20103 181 n
EM 925 20103 181 n |  |  |  | Cl Max: | 1.371 | at alpha= | 10.5 | deg
JavaFoil+Calcfoil stall+Eppler ext transition |  |  |  | L/D Max: | 152.042 | at alpha= | 2.5 | deg
Re: | 7000000 |  |  | Cd Min: | 0.00372 | at alpha= | -1.5 | deg
Mach: | 0.25 |  |  | Cl=0 at alpha= | -2.5806 | deg
|  |  |  | @ Cl=0.1, Cd= | 0.0037362
|  |  |  | @ Cl=0.4, Cd= | 0.0038492
|  |  |  | @ Cl=0.6, Cd= | 0.0040646
alpha (deg) | Cl | Cd | Cm | Cl/Cd
-15 | -0.419 | 0.10713 | -0.029 | -3.912
-14.5 | -0.462 | 0.10027 | -0.03 | -4.602
-14 | -0.499 | 0.09422 | -0.031 | -5.299
-13.5 | -0.533 | 0.08772 | -0.032 | -6.075
-13 | -0.561 | 0.082 | -0.033 | -6.841
-12.5 | -0.587 | 0.07244 | -0.036 | -8.11
-12 | -0.61 | 0.06261 | -0.039 | -9.744
-11.5 | -0.639 | 0.04536 | -0.044 | -14.096
-11 | -0.68 | 0.02436 | -0.051 | -27.901
-10.5 | -0.707 | 0.01452 | -0.055 | -48.657
-10 | -0.713 | 0.01141 | -0.057 | -62.46
-9.5 | -0.699 | 0.01051 | -0.058 | -66.558
-9 | -0.672 | 0.00996 | -0.058 | -67.426
-8.5 | -0.639 | 0.0094 | -0.059 | -67.958
-8 | -0.6 | 0.00845 | -0.059 | -70.998
-7.5 | -0.557 | 0.00848 | -0.059 | -65.704
-7 | -0.51 | 0.00813 | -0.06 | -62.685
-6.5 | -0.459 | 0.0074 | -0.06 | -62.012
-6 | -0.405 | 0.00717 | -0.061 | -56.56
-5.5 | -0.35 | 0.00684 | -0.061 | -51.091
-5 | -0.292 | 0.00662 | -0.061 | -44.137
-4.5 | -0.233 | 0.00401 | -0.062 | -58.23
-4 | -0.173 | 0.00392 | -0.062 | -44.217
-3.5 | -0.113 | 0.0039 | -0.062 | -28.906
-3 | -0.052 | 0.00383 | -0.063 | -13.492
-2.5 | 0.01 | 0.00379 | -0.063 | 2.603
-2 | 0.072 | 0.00375 | -0.063 | 19.096
-1.5 | 0.133 | 0.00372 | -0.064 | 35.83
-1 | 0.195 | 0.00372 | -0.064 | 52.426
-0.5 | 0.257 | 0.00374 | -0.064 | 68.728
0 | 0.319 | 0.00382 | -0.065 | 83.715
0.5 | 0.381 | 0.00384 | -0.065 | 99.117
1 | 0.443 | 0.00387 | -0.065 | 114.294
1.5 | 0.504 | 0.00392 | -0.066 | 128.519
2 | 0.565 | 0.00399 | -0.066 | 141.858
2.5 | 0.626 | 0.00412 | -0.066 | 152.042
3 | 0.687 | 0.0071 | -0.067 | 96.756
3.5 | 0.748 | 0.00737 | -0.067 | 101.458
4 | 0.807 | 0.00763 | -0.067 | 105.783
4.5 | 0.867 | 0.008 | -0.068 | 108.358
5 | 0.925 | 0.00829 | -0.068 | 111.587
5.5 | 0.982 | 0.00867 | -0.068 | 113.292
6 | 1.038 | 0.00908 | -0.068 | 114.378
6.5 | 1.093 | 0.0095 | -0.069 | 115.034
7 | 1.145 | 0.00994 | -0.069 | 115.258
7.5 | 1.195 | 0.01038 | -0.069 | 115.076
8 | 1.24 | 0.01092 | -0.07 | 113.593
8.5 | 1.281 | 0.01149 | -0.07 | 111.436
9 | 1.315 | 0.01209 | -0.07 | 108.775
9.5 | 1.343 | 0.01279 | -0.07 | 105.029
10 | 1.361 | 0.01357 | -0.071 | 100.323
10.5 | 1.371 | 0.01461 | -0.071 | 93.86
11 | 1.357 | 0.01678 | -0.07 | 80.884
11.5 | 1.339 | 0.01836 | -0.07 | 72.939
12 | 1.306 | 0.02063 | -0.069 | 63.301
12.5 | 1.256 | 0.02449 | -0.068 | 51.277
13 | 1.187 | 0.0315 | -0.066 | 37.69
13.5 | 1.098 | 0.04417 | -0.063 | 24.857
14 | 1.003 | 0.06197 | -0.059 | 16.191
14.5 | 0.917 | 0.07859 | -0.055 | 11.664
15 | 0.834 | 0.09325 | -0.052 | 8.94
15.5 | 0.751 | 0.10703 | -0.049 | 7.015

## 94. Re 7M Mach 0.25 (2)
BIGFOIL.COM POLAR EXPORT
EM 925 20103 181 n
EM 925 20103 181 n |  |  |  | Cl Max: | 1.8924 | at alpha= | 16.5 | deg
XFOIL ncrit=9 |  |  |  | L/D Max: | 140.063 | at alpha= | 7 | deg
Re: | 7000000 |  |  | Cd Min: | 0.23439 | at alpha= | -19.5 | deg
Mach: | 0.25 |  |  | Cl=0 at alpha= | -2.4342 | deg
|  |  |  | @ Cl=0.1, Cd= | 0.005088
|  |  |  | @ Cl=0.4, Cd= | 0.0052627
|  |  |  | @ Cl=0.6, Cd= | 0.0057559
alpha (deg) | Cl | Cd | Cm | Cl/Cd
-19.5 | -0.7594 | 0.23439 | 0.054 | -3.2399
-19 | -0.7494 | 0.22361 | 0.0484 | -3.3514
-18.5 | -0.7333 | 0.21653 | 0.0441 | -3.3866
-18 | -0.8079 | 0.17859 | 0.0255 | -4.5238
-17.5 | -0.851 | 0.15813 | 0.0138 | -5.3816
-17 | -0.9076 | 0.13726 | 0.0015 | -6.6123
-16.5 | -1.0164 | 0.10946 | -0.0158 | -9.2856
-16 | -1.1994 | 0.0738 | -0.0394 | -16.252
-15.5 | -1.3042 | 0.049 | -0.0579 | -26.6163
-15 | -1.3424 | 0.03415 | -0.0723 | -39.3089
-14.5 | -1.3574 | 0.02663 | -0.0769 | -50.9726
-14 | -1.3368 | 0.02276 | -0.0755 | -58.7346
-13.5 | -1.2997 | 0.0199 | -0.0738 | -65.3116
-13 | -1.2554 | 0.01771 | -0.0719 | -70.8865
-12.5 | -1.2042 | 0.01591 | -0.0705 | -75.6882
-12 | -1.1422 | 0.01424 | -0.0708 | -80.2107
-11.5 | -1.08 | 0.01292 | -0.0709 | -83.5913
-11 | -1.0217 | 0.01189 | -0.07 | -85.9294
-10.5 | -0.9652 | 0.01105 | -0.0686 | -87.3484
-10 | -0.9092 | 0.00995 | -0.0673 | -91.3769
-9.5 | -0.8512 | 0.00925 | -0.0662 | -92.0216
-9 | -0.7921 | 0.0087 | -0.0654 | -91.046
-8.5 | -0.7324 | 0.00822 | -0.0647 | -89.0998
-8 | -0.6722 | 0.00781 | -0.0643 | -86.0691
-7.5 | -0.6117 | 0.00744 | -0.0639 | -82.2177
-7 | -0.5515 | 0.007 | -0.0636 | -78.7857
-6.5 | -0.4909 | 0.00669 | -0.0635 | -73.3782
-6 | -0.4302 | 0.00645 | -0.0634 | -66.6977
-5.5 | -0.3698 | 0.00619 | -0.0633 | -59.7415
-5 | -0.3093 | 0.00598 | -0.0633 | -51.7224
-4.5 | -0.2488 | 0.00581 | -0.0634 | -42.8227
-4 | -0.1885 | 0.00564 | -0.0635 | -33.422
-3.5 | -0.1282 | 0.00549 | -0.0636 | -23.3515
-3 | -0.068 | 0.00535 | -0.0638 | -12.7103
-2.5 | -0.0079 | 0.00525 | -0.0641 | -1.5048
-2 | 0.0521 | 0.00516 | -0.0643 | 10.0969
-1.5 | 0.112 | 0.00507 | -0.0646 | 22.0907
-1 | 0.1718 | 0.00505 | -0.0649 | 34.0198
-0.5 | 0.2314 | 0.00508 | -0.0652 | 45.5512
0 | 0.2911 | 0.00511 | -0.0655 | 56.9667
0.5 | 0.3507 | 0.00518 | -0.0658 | 67.7027
1 | 0.4103 | 0.00528 | -0.066 | 77.7083
1.5 | 0.4698 | 0.00542 | -0.0662 | 86.679
2 | 0.5294 | 0.00556 | -0.0664 | 95.2158
2.5 | 0.5888 | 0.00572 | -0.0665 | 102.9371
3 | 0.6481 | 0.00591 | -0.0666 | 109.6616
3.5 | 0.7073 | 0.00612 | -0.0666 | 115.5719
4 | 0.7665 | 0.00631 | -0.0666 | 121.4739
4.5 | 0.8255 | 0.00654 | -0.0666 | 126.2232
5 | 0.8843 | 0.00681 | -0.0664 | 129.8532
5.5 | 0.9428 | 0.00707 | -0.0661 | 133.3522
6 | 1.0008 | 0.00733 | -0.0657 | 136.5348
6.5 | 1.0547 | 0.00758 | -0.0642 | 139.1425
7 | 1.1107 | 0.00793 | -0.0632 | 140.0631
7.5 | 1.1688 | 0.00836 | -0.0627 | 139.8086
8 | 1.2265 | 0.00883 | -0.0621 | 138.9015
8.5 | 1.2837 | 0.00934 | -0.0613 | 137.4411
9 | 1.3401 | 0.00992 | -0.0603 | 135.0907
9.5 | 1.3959 | 0.01055 | -0.0591 | 132.3128
10 | 1.4513 | 0.01118 | -0.0579 | 129.8122
10.5 | 1.5058 | 0.01188 | -0.0564 | 126.7508
11 | 1.559 | 0.01266 | -0.0547 | 123.1438
11.5 | 1.6105 | 0.01355 | -0.0526 | 118.8561
12 | 1.6602 | 0.01452 | -0.0503 | 114.3388
12.5 | 1.7086 | 0.01552 | -0.0477 | 110.0902
13 | 1.7529 | 0.01671 | -0.0446 | 104.9013
13.5 | 1.7937 | 0.018 | -0.0409 | 99.65
14 | 1.8225 | 0.01947 | -0.0355 | 93.6055
14.5 | 1.8471 | 0.02113 | -0.0299 | 87.416
15 | 1.8662 | 0.02334 | -0.0246 | 79.9572
15.5 | 1.8795 | 0.02626 | -0.0198 | 71.5727
16 | 1.8878 | 0.02996 | -0.0159 | 63.0107
16.5 | 1.8924 | 0.03446 | -0.0131 | 54.9158
17 | 1.8881 | 0.04037 | -0.0118 | 46.7699
17.5 | 1.8736 | 0.04807 | -0.0122 | 38.9765
18 | 1.846 | 0.05812 | -0.0149 | 31.7619
18.5 | 1.8022 | 0.0711 | -0.02 | 25.3474
19 | 1.739 | 0.08741 | -0.0276 | 19.8947
19.5 | 1.6557 | 0.1073 | -0.0377 | 15.4306
20 | 1.5589 | 0.13023 | -0.0507 | 11.9704

## 95. Re 7M Mach 0.50 (1)
BIGFOIL.COM POLAR EXPORT
EM 925 20103 181 n
EM 925 20103 181 n |  |  |  | Cl Max: | 1.275 | at alpha= | 8 | deg
JavaFoil+Calcfoil stall+Eppler ext transition |  |  |  | L/D Max: | 138.342 | at alpha= | 1.5 | deg
Re: | 7000000 |  |  | Cd Min: | 0.00382 | at alpha= | -1.5 | deg
Mach: | 0.5 |  |  | Cl=0 at alpha= | -2.5797 | deg
|  |  |  | @ Cl=0.1, Cd= | 0.0038555
|  |  |  | @ Cl=0.4, Cd= | 0.0039287
|  |  |  | @ Cl=0.6, Cd= | 0.0057078
alpha (deg) | Cl | Cd | Cm | Cl/Cd
-20 | -0.956 | 0.15156 | -0.033 | -6.308
-19.5 | -0.935 | 0.13623 | -0.035 | -6.86
-19 | -0.902 | 0.14583 | -0.033 | -6.184
-18.5 | -0.88 | 0.12799 | -0.035 | -6.877
-18 | -0.848 | 0.13401 | -0.033 | -6.325
-17.5 | -0.828 | 0.11755 | -0.036 | -7.04
-17 | -0.794 | 0.12393 | -0.034 | -6.408
-16.5 | -0.774 | 0.10871 | -0.037 | -7.115
-16 | -0.739 | 0.11572 | -0.033 | -6.388
-15.5 | -0.718 | 0.10075 | -0.037 | -7.13
-15 | -0.685 | 0.10531 | -0.033 | -6.506
-14.5 | -0.669 | 0.08739 | -0.04 | -7.652
-14 | -0.631 | 0.09553 | -0.034 | -6.601
-13.5 | -0.618 | 0.0752 | -0.042 | -8.22
-13 | -0.577 | 0.08487 | -0.035 | -6.802
-12.5 | -0.55 | 0.0819 | -0.035 | -6.714
-12 | -0.53 | 0.06944 | -0.041 | -7.63
-11.5 | -0.495 | 0.07321 | -0.036 | -6.765
-11 | -0.469 | 0.06914 | -0.037 | -6.777
-10.5 | -0.446 | 0.05942 | -0.042 | -7.511
-10 | -0.417 | 0.05794 | -0.041 | -7.196
-9.5 | -0.387 | 0.05712 | -0.039 | -6.776
-9 | -0.391 | 0.02798 | -0.056 | -13.976
-8.5 | -0.362 | 0.02594 | -0.056 | -13.952
-8 | -0.347 | 0.01647 | -0.061 | -21.084
-7.5 | -0.327 | 0.01187 | -0.064 | -27.572
-7 | -0.471 | 0.00992 | -0.067 | -47.454
-6.5 | -0.466 | 0.00861 | -0.067 | -54.179
-6 | -0.429 | 0.00854 | -0.068 | -50.197
-5.5 | -0.378 | 0.00761 | -0.068 | -49.667
-5 | -0.32 | 0.00718 | -0.068 | -44.607
-4.5 | -0.258 | 0.00684 | -0.069 | -37.658
-4 | -0.193 | 0.0066 | -0.069 | -29.156
-3.5 | -0.126 | 0.00623 | -0.07 | -20.179
-3 | -0.058 | 0.00395 | -0.07 | -14.572
-2.5 | 0.011 | 0.00389 | -0.07 | 2.831
-2 | 0.08 | 0.00387 | -0.071 | 20.693
-1.5 | 0.149 | 0.00382 | -0.071 | 39.04
-1 | 0.218 | 0.00383 | -0.072 | 56.986
-0.5 | 0.287 | 0.00386 | -0.072 | 74.477
0 | 0.357 | 0.00391 | -0.072 | 91.347
0.5 | 0.426 | 0.00394 | -0.073 | 107.941
1 | 0.495 | 0.00402 | -0.073 | 122.972
1.5 | 0.563 | 0.00407 | -0.073 | 138.342
2 | 0.631 | 0.00708 | -0.074 | 89.156
2.5 | 0.699 | 0.00736 | -0.074 | 95.066
3 | 0.767 | 0.00773 | -0.074 | 99.129
3.5 | 0.833 | 0.00805 | -0.075 | 103.526
4 | 0.899 | 0.00847 | -0.075 | 106.147
4.5 | 0.963 | 0.0089 | -0.076 | 108.216
5 | 1.026 | 0.00945 | -0.076 | 108.53
5.5 | 1.086 | 0.00999 | -0.076 | 108.719
6 | 1.143 | 0.01061 | -0.077 | 107.641
6.5 | 1.194 | 0.01129 | -0.077 | 105.779
7 | 1.237 | 0.01211 | -0.077 | 102.188
7.5 | 1.268 | 0.01311 | -0.077 | 96.719
8 | 1.275 | 0.01438 | -0.078 | 88.709
8.5 | 1.214 | 0.01743 | -0.077 | 69.649
9 | 0.704 | 0.03735 | -0.067 | 18.842
9.5 | 0.762 | 0.02943 | -0.072 | 25.887
10 | 0.794 | 0.02965 | -0.072 | 26.796
10.5 | 0.782 | 0.04514 | -0.066 | 17.326
11 | 0.767 | 0.0685 | -0.055 | 11.194
11.5 | 0.782 | 0.07914 | -0.049 | 9.876
12 | 0.804 | 0.08522 | -0.046 | 9.438
12.5 | 0.838 | 0.08474 | -0.051 | 9.89
13 | 0.88 | 0.07899 | -0.057 | 11.144

## 96. Re 7M Mach 0.50 (2)
BIGFOIL.COM POLAR EXPORT
EM 925 20103 181 n
EM 925 20103 181 n |  |  |  | Cl Max: | 1.6443 | at alpha= | 10 | deg
XFOIL ncrit=9 |  |  |  | L/D Max: | 140.367 | at alpha= | 6.5 | deg
Re: | 7000000 |  |  | Cd Min: | 0.27182 | at alpha= | -20 | deg
Mach: | 0.5 |  |  | Cl=0 at alpha= | -2.4001 | deg
|  |  |  | @ Cl=0.1, Cd= | 0.005295
|  |  |  | @ Cl=0.4, Cd= | 0.0054159
|  |  |  | @ Cl=0.6, Cd= | 0.005885
alpha (deg) | Cl | Cd | Cm | Cl/Cd
-20 | -0.8274 | 0.27182 | 0.0703 | -3.0439
-19.5 | -0.8049 | 0.26345 | 0.065 | -3.0552
-19 | -0.7828 | 0.25481 | 0.0597 | -3.0721
-18.5 | -0.7608 | 0.24633 | 0.0546 | -3.0885
-18 | -0.7398 | 0.23713 | 0.0493 | -3.1198
-17.5 | -0.7199 | 0.22747 | 0.0441 | -3.1648
-17 | -0.7007 | 0.2182 | 0.039 | -3.2113
-16.5 | -0.6802 | 0.21011 | 0.0344 | -3.2374
-16 | -0.6601 | 0.2018 | 0.0298 | -3.2711
-15.5 | -0.641 | 0.19327 | 0.0252 | -3.3166
-15 | -0.6262 | 0.18333 | 0.0203 | -3.4157
-14.5 | -0.6108 | 0.1743 | 0.0159 | -3.5043
-14 | -0.5994 | 0.16448 | 0.0111 | -3.6442
-13.5 | -0.5857 | 0.15574 | 0.0068 | -3.7608
-13 | -0.5747 | 0.1468 | 0.0027 | -3.9149
-12.5 | -0.5719 | 0.1361 | -0.0023 | -4.2021
-12 | -0.5743 | 0.12507 | -0.0074 | -4.5918
-11.5 | -0.5897 | 0.11219 | -0.014 | -5.2563
-11 | -0.5976 | 0.10138 | -0.0197 | -5.8947
-10.5 | -0.6095 | 0.09044 | -0.0259 | -6.7393
-10 | -0.6248 | 0.07933 | -0.0328 | -7.876
-9.5 | -0.6426 | 0.06805 | -0.0405 | -9.4431
-9 | -0.6618 | 0.05609 | -0.0498 | -11.7989
-8.5 | -0.6784 | 0.04063 | -0.0642 | -16.697
-8 | -0.6973 | 0.02831 | -0.0794 | -24.6309
-7.5 | -0.7018 | 0.01712 | -0.0831 | -40.993
-7 | -0.6605 | 0.01034 | -0.0816 | -63.8781
-6.5 | -0.5904 | 0.00829 | -0.079 | -71.2183
-6 | -0.516 | 0.00741 | -0.0771 | -69.6356
-5.5 | -0.4418 | 0.00688 | -0.0755 | -64.2151
-5 | -0.3684 | 0.0065 | -0.0744 | -56.6769
-4.5 | -0.296 | 0.00623 | -0.0735 | -47.512
-4 | -0.2244 | 0.006 | -0.0729 | -37.4
-3.5 | -0.1536 | 0.00579 | -0.0724 | -26.5285
-3 | -0.0834 | 0.0056 | -0.0722 | -14.8929
-2.5 | -0.0138 | 0.00548 | -0.0721 | -2.5182
-2 | 0.0553 | 0.00536 | -0.0721 | 10.3172
-1.5 | 0.1241 | 0.00526 | -0.0721 | 23.5932
-1 | 0.1925 | 0.00525 | -0.0722 | 36.6667
-0.5 | 0.2607 | 0.00526 | -0.0724 | 49.5627
0 | 0.3289 | 0.00531 | -0.0725 | 61.9397
0.5 | 0.3969 | 0.00541 | -0.0726 | 73.3641
1 | 0.465 | 0.00554 | -0.0727 | 83.935
1.5 | 0.5334 | 0.00569 | -0.0726 | 93.7434
2 | 0.6017 | 0.00589 | -0.0725 | 102.1562
2.5 | 0.6703 | 0.0061 | -0.0722 | 109.8852
3 | 0.7391 | 0.00634 | -0.0718 | 116.5773
3.5 | 0.8081 | 0.0066 | -0.0713 | 122.4394
4 | 0.8773 | 0.00689 | -0.0705 | 127.3295
4.5 | 0.9469 | 0.00721 | -0.0695 | 131.3315
5 | 1.017 | 0.00754 | -0.0683 | 134.8806
5.5 | 1.0873 | 0.00792 | -0.0668 | 137.2854
6 | 1.1574 | 0.00833 | -0.0648 | 138.9436
6.5 | 1.224 | 0.00872 | -0.0617 | 140.367
7 | 1.2911 | 0.00924 | -0.0582 | 139.7294
7.5 | 1.3627 | 0.00992 | -0.0552 | 137.369
8 | 1.4343 | 0.01067 | -0.0516 | 134.4236
8.5 | 1.5059 | 0.01151 | -0.0473 | 130.8341
9 | 1.5766 | 0.0125 | -0.0422 | 126.128
9.5 | 1.6369 | 0.0143 | -0.0346 | 114.4685
10 | 1.6443 | 0.01821 | -0.0219 | 90.2965
10.5 | 1.6144 | 0.02412 | -0.0109 | 66.932
11 | 1.5749 | 0.03247 | -0.0063 | 48.5032
11.5 | 1.5327 | 0.04335 | -0.0081 | 35.3564
12 | 1.4906 | 0.05614 | -0.0141 | 26.5515
12.5 | 1.4478 | 0.06992 | -0.0215 | 20.7065
13 | 1.4067 | 0.08346 | -0.0282 | 16.8548
13.5 | 1.3678 | 0.09662 | -0.0345 | 14.1565
14 | 1.332 | 0.1096 | -0.0411 | 12.1533
14.5 | 1.2999 | 0.12263 | -0.0483 | 10.6002
15 | 1.271 | 0.13573 | -0.0561 | 9.3642

## 97. Re 8M Mach 0.00 (1)
BIGFOIL.COM POLAR EXPORT
EM 925 20103 181 n
EM 925 20103 181 n |  |  |  | Cl Max: | 1.414 | at alpha= | 11.5 | deg
JavaFoil+Calcfoil stall+Eppler ext transition |  |  |  | L/D Max: | 189.925 | at alpha= | 5 | deg
Re: | 8000000 |  |  | Cd Min: | 0.0039 | at alpha= | -1 | deg
Mach: | 0 |  |  | Cl=0 at alpha= | -2.5833 | deg
|  |  |  | @ Cl=0.1, Cd= | 0.0039148
|  |  |  | @ Cl=0.4, Cd= | 0.004021
|  |  |  | @ Cl=0.6, Cd= | 0.0042305
alpha (deg) | Cl | Cd | Cm | Cl/Cd
-16.5 | -0.657 | 0.10995 | -0.031 | -5.978
-16 | -0.673 | 0.10212 | -0.032 | -6.59
-15.5 | -0.686 | 0.09441 | -0.034 | -7.268
-15 | -0.698 | 0.08671 | -0.035 | -8.053
-14.5 | -0.713 | 0.07533 | -0.037 | -9.463
-14 | -0.725 | 0.06576 | -0.039 | -11.018
-13.5 | -0.745 | 0.04984 | -0.043 | -14.945
-13 | -0.771 | 0.03315 | -0.047 | -23.241
-12.5 | -0.786 | 0.02351 | -0.049 | -33.452
-12 | -0.798 | 0.01695 | -0.051 | -47.069
-11.5 | -0.803 | 0.01304 | -0.053 | -61.541
-11 | -0.794 | 0.01148 | -0.054 | -69.17
-10.5 | -0.777 | 0.01008 | -0.055 | -77.076
-10 | -0.748 | 0.01006 | -0.056 | -74.375
-9.5 | -0.715 | 0.00968 | -0.056 | -73.87
-9 | -0.679 | 0.00916 | -0.056 | -74.077
-8.5 | -0.639 | 0.00837 | -0.057 | -76.352
-8 | -0.596 | 0.00838 | -0.057 | -71.041
-7.5 | -0.549 | 0.00807 | -0.058 | -68.077
-7 | -0.5 | 0.00742 | -0.058 | -67.394
-6.5 | -0.449 | 0.00721 | -0.058 | -62.293
-6 | -0.395 | 0.00436 | -0.059 | -90.752
-5.5 | -0.34 | 0.00429 | -0.059 | -79.303
-5 | -0.284 | 0.00423 | -0.059 | -67.075
-4.5 | -0.226 | 0.00417 | -0.06 | -54.256
-4 | -0.168 | 0.00408 | -0.06 | -41.185
-3.5 | -0.109 | 0.00407 | -0.06 | -26.888
-3 | -0.05 | 0.004 | -0.061 | -12.521
-2.5 | 0.01 | 0.00398 | -0.061 | 2.405
-2 | 0.069 | 0.00392 | -0.061 | 17.675
-1.5 | 0.129 | 0.00391 | -0.062 | 33.052
-1 | 0.189 | 0.0039 | -0.062 | 48.526
-0.5 | 0.249 | 0.00396 | -0.062 | 62.765
0 | 0.309 | 0.004 | -0.063 | 77.36
0.5 | 0.369 | 0.00399 | -0.063 | 92.502
1 | 0.429 | 0.00405 | -0.063 | 105.949
1.5 | 0.488 | 0.00409 | -0.064 | 119.447
2 | 0.548 | 0.00416 | -0.064 | 131.625
2.5 | 0.607 | 0.00424 | -0.064 | 143.239
3 | 0.666 | 0.00435 | -0.065 | 153.048
3.5 | 0.724 | 0.00444 | -0.065 | 163.291
4 | 0.782 | 0.0045 | -0.065 | 173.935
4.5 | 0.84 | 0.00463 | -0.065 | 181.38
5 | 0.897 | 0.00472 | -0.066 | 189.925
5.5 | 0.953 | 0.00839 | -0.066 | 113.67
6 | 1.008 | 0.00874 | -0.066 | 115.3
6.5 | 1.062 | 0.00903 | -0.067 | 117.612
7 | 1.114 | 0.00941 | -0.067 | 118.443
7.5 | 1.164 | 0.00986 | -0.067 | 118.135
8 | 1.211 | 0.01026 | -0.067 | 118.054
8.5 | 1.255 | 0.01068 | -0.068 | 117.515
9 | 1.295 | 0.01119 | -0.068 | 115.691
9.5 | 1.33 | 0.01176 | -0.068 | 113.059
10 | 1.359 | 0.01233 | -0.068 | 110.212
10.5 | 1.383 | 0.01296 | -0.069 | 106.674
11 | 1.401 | 0.01374 | -0.069 | 102.018
11.5 | 1.414 | 0.0146 | -0.069 | 96.854
12 | 1.407 | 0.01649 | -0.069 | 85.298
12.5 | 1.401 | 0.0178 | -0.068 | 78.692
13 | 1.387 | 0.01933 | -0.068 | 71.756
13.5 | 1.363 | 0.02155 | -0.068 | 63.274
14 | 1.331 | 0.02457 | -0.067 | 54.159
14.5 | 1.289 | 0.02932 | -0.066 | 43.971
15 | 1.239 | 0.03691 | -0.064 | 33.571
15.5 | 1.187 | 0.04652 | -0.062 | 25.509
16 | 1.133 | 0.05842 | -0.06 | 19.398
16.5 | 1.081 | 0.07185 | -0.058 | 15.043

## 98. Re 8M Mach 0.00 (2)
BIGFOIL.COM POLAR EXPORT
EM 925 20103 181 n
EM 925 20103 181 n |  |  |  | Cl Max: | 1.979 | at alpha= | 19 | deg
XFOIL ncrit=9 |  |  |  | L/D Max: | 143.598 | at alpha= | 7.5 | deg
Re: | 8000000 |  |  | Cd Min: | 0.05906 | at alpha= | -20 | deg
Mach: | 0 |  |  | Cl=0 at alpha= | -2.441 | deg
|  |  |  | @ Cl=0.1, Cd= | 0.0050502
|  |  |  | @ Cl=0.4, Cd= | 0.0052177
|  |  |  | @ Cl=0.6, Cd= | 0.005686
alpha (deg) | Cl | Cd | Cm | Cl/Cd
-20 | -1.5541 | 0.05906 | -0.0443 | -26.3139
-19.5 | -1.6175 | 0.04224 | -0.0561 | -38.2931
-19 | -1.6313 | 0.03357 | -0.0622 | -48.594
-18.5 | -1.639 | 0.0271 | -0.0655 | -60.4797
-18 | -1.6346 | 0.02362 | -0.0644 | -69.2041
-17.5 | -1.6087 | 0.02149 | -0.0629 | -74.8581
-17 | -1.5733 | 0.01978 | -0.0618 | -79.5399
-16.5 | -1.533 | 0.01835 | -0.061 | -83.5422
-16 | -1.4894 | 0.01711 | -0.0603 | -87.0485
-15.5 | -1.4435 | 0.01602 | -0.0598 | -90.1061
-15 | -1.3959 | 0.01504 | -0.0593 | -92.8125
-14.5 | -1.3472 | 0.01416 | -0.0589 | -95.1412
-14 | -1.2979 | 0.01337 | -0.0584 | -97.0755
-13.5 | -1.249 | 0.01266 | -0.0576 | -98.6572
-13 | -1.1911 | 0.01199 | -0.0587 | -99.3411
-12.5 | -1.1321 | 0.01135 | -0.0599 | -99.7445
-12 | -1.0738 | 0.01078 | -0.0609 | -99.6104
-11.5 | -1.0199 | 0.01027 | -0.0608 | -99.3087
-11 | -0.9674 | 0.00959 | -0.0604 | -100.8759
-10.5 | -0.9148 | 0.00905 | -0.0599 | -101.0829
-10 | -0.8608 | 0.00858 | -0.0597 | -100.3263
-9.5 | -0.8058 | 0.00817 | -0.0595 | -98.6291
-9 | -0.7505 | 0.0078 | -0.0595 | -96.2179
-8.5 | -0.6946 | 0.00748 | -0.0594 | -92.861
-8 | -0.6382 | 0.0072 | -0.0595 | -88.6389
-7.5 | -0.5817 | 0.00685 | -0.0596 | -84.9197
-7 | -0.5248 | 0.00657 | -0.0598 | -79.8782
-6.5 | -0.4676 | 0.00637 | -0.0599 | -73.4066
-6 | -0.4102 | 0.00613 | -0.0601 | -66.9168
-5.5 | -0.3528 | 0.00596 | -0.0603 | -59.1946
-5 | -0.2952 | 0.00579 | -0.0606 | -50.9845
-4.5 | -0.2377 | 0.00563 | -0.0608 | -42.2202
-4 | -0.18 | 0.0055 | -0.0611 | -32.7273
-3.5 | -0.1223 | 0.00537 | -0.0613 | -22.7747
-3 | -0.0645 | 0.00526 | -0.0616 | -12.2624
-2.5 | -0.0068 | 0.00518 | -0.0619 | -1.3127
-2 | 0.0508 | 0.00511 | -0.0622 | 9.9413
-1.5 | 0.1084 | 0.00504 | -0.0626 | 21.5079
-1 | 0.166 | 0.00503 | -0.0629 | 33.002
-0.5 | 0.2235 | 0.00505 | -0.0632 | 44.2574
0 | 0.281 | 0.00507 | -0.0636 | 55.4241
0.5 | 0.3386 | 0.00512 | -0.0639 | 66.1328
1 | 0.396 | 0.00521 | -0.0642 | 76.0077
1.5 | 0.4534 | 0.00532 | -0.0645 | 85.2256
2 | 0.5106 | 0.00546 | -0.0647 | 93.5165
2.5 | 0.5678 | 0.00559 | -0.0649 | 101.5742
3 | 0.6248 | 0.00576 | -0.0651 | 108.4722
3.5 | 0.6815 | 0.00595 | -0.0653 | 114.5378
4 | 0.7383 | 0.00611 | -0.0655 | 120.8347
4.5 | 0.7948 | 0.00631 | -0.0656 | 125.9588
5 | 0.851 | 0.00653 | -0.0656 | 130.3216
5.5 | 0.9068 | 0.00677 | -0.0657 | 133.9439
6 | 0.9624 | 0.00699 | -0.0656 | 137.6824
6.5 | 1.0167 | 0.00722 | -0.0653 | 140.8172
7 | 1.0666 | 0.00743 | -0.0639 | 143.5532
7.5 | 1.1215 | 0.00781 | -0.0638 | 143.598
8 | 1.1758 | 0.00824 | -0.0637 | 142.6942
8.5 | 1.2295 | 0.00869 | -0.0634 | 141.4845
9 | 1.283 | 0.00914 | -0.0631 | 140.372
9.5 | 1.336 | 0.0096 | -0.0628 | 139.1667
10 | 1.3879 | 0.01014 | -0.0623 | 136.8738
10.5 | 1.4391 | 0.01071 | -0.0617 | 134.3697
11 | 1.4902 | 0.01125 | -0.0612 | 132.4622
11.5 | 1.5397 | 0.0119 | -0.0604 | 129.3866
12 | 1.5883 | 0.01257 | -0.0595 | 126.3564
12.5 | 1.6361 | 0.01325 | -0.0584 | 123.4792
13 | 1.6819 | 0.01407 | -0.0572 | 119.538
13.5 | 1.727 | 0.01484 | -0.0558 | 116.3747
14 | 1.769 | 0.01579 | -0.054 | 112.0329
14.5 | 1.8102 | 0.01668 | -0.0521 | 108.5252
15 | 1.8479 | 0.01771 | -0.0498 | 104.3422
15.5 | 1.879 | 0.0189 | -0.0465 | 99.418
16 | 1.9031 | 0.02006 | -0.042 | 94.8704
16.5 | 1.9246 | 0.0215 | -0.0378 | 89.5163
17 | 1.9422 | 0.02335 | -0.0336 | 83.1777
17.5 | 1.9559 | 0.02569 | -0.0298 | 76.1347
18 | 1.9654 | 0.02861 | -0.0265 | 68.6963
18.5 | 1.9738 | 0.03193 | -0.0239 | 61.8165
19 | 1.979 | 0.0359 | -0.0221 | 55.1253
19.5 | 1.9782 | 0.04081 | -0.021 | 48.4734
20 | 1.9701 | 0.04702 | -0.021 | 41.8992

## 99. Re 8M Mach 0.10 (1)
BIGFOIL.COM POLAR EXPORT
EM 925 20103 181 n
EM 925 20103 181 n |  |  |  | Cl Max: | 1.399 | at alpha= | 11 | deg
JavaFoil+Calcfoil stall+Eppler ext transition |  |  |  | L/D Max: | 176.648 | at alpha= | 4 | deg
Re: | 8000000 |  |  | Cd Min: | 0.00387 | at alpha= | -1 | deg
Mach: | 0.1 |  |  | Cl=0 at alpha= | -2.5833 | deg
|  |  |  | @ Cl=0.1, Cd= | 0.00389
|  |  |  | @ Cl=0.4, Cd= | 0.003989
|  |  |  | @ Cl=0.6, Cd= | 0.0041583
alpha (deg) | Cl | Cd | Cm | Cl/Cd
-16.5 | -0.619 | 0.11293 | -0.03 | -5.483
-16 | -0.637 | 0.10625 | -0.031 | -5.997
-15.5 | -0.653 | 0.09828 | -0.033 | -6.648
-15 | -0.668 | 0.09078 | -0.034 | -7.359
-14.5 | -0.683 | 0.08089 | -0.036 | -8.45
-14 | -0.695 | 0.07372 | -0.037 | -9.423
-13.5 | -0.711 | 0.06075 | -0.04 | -11.708
-13 | -0.741 | 0.04026 | -0.045 | -18.412
-12.5 | -0.762 | 0.02809 | -0.048 | -27.112
-12 | -0.78 | 0.0189 | -0.051 | -41.259
-11.5 | -0.789 | 0.01387 | -0.053 | -56.918
-11 | -0.785 | 0.01179 | -0.055 | -66.557
-10.5 | -0.773 | 0.01019 | -0.056 | -75.842
-10 | -0.746 | 0.01024 | -0.056 | -72.81
-9.5 | -0.714 | 0.00974 | -0.056 | -73.322
-9 | -0.679 | 0.00927 | -0.057 | -73.178
-8.5 | -0.639 | 0.00839 | -0.057 | -76.245
-8 | -0.597 | 0.00849 | -0.057 | -70.316
-7.5 | -0.551 | 0.00817 | -0.058 | -67.432
-7 | -0.502 | 0.00741 | -0.058 | -67.722
-6.5 | -0.451 | 0.00719 | -0.059 | -62.642
-6 | -0.397 | 0.0069 | -0.059 | -57.566
-5.5 | -0.342 | 0.00422 | -0.059 | -81.021
-5 | -0.285 | 0.00417 | -0.06 | -68.308
-4.5 | -0.228 | 0.00415 | -0.06 | -54.828
-4 | -0.169 | 0.00407 | -0.06 | -41.494
-3.5 | -0.11 | 0.004 | -0.061 | -27.497
-3 | -0.05 | 0.00392 | -0.061 | -12.822
-2.5 | 0.01 | 0.00392 | -0.061 | 2.452
-2 | 0.07 | 0.00389 | -0.062 | 17.934
-1.5 | 0.13 | 0.00389 | -0.062 | 33.414
-1 | 0.19 | 0.00387 | -0.062 | 49.149
-0.5 | 0.25 | 0.0039 | -0.063 | 64.059
0 | 0.311 | 0.00394 | -0.063 | 78.942
0.5 | 0.371 | 0.00396 | -0.063 | 93.64
1 | 0.431 | 0.00402 | -0.064 | 107.155
1.5 | 0.491 | 0.00402 | -0.064 | 121.925
2 | 0.55 | 0.0041 | -0.064 | 134.319
2.5 | 0.61 | 0.00417 | -0.065 | 146.13
3 | 0.669 | 0.00428 | -0.065 | 156.157
3.5 | 0.728 | 0.00438 | -0.065 | 166.305
4 | 0.786 | 0.00445 | -0.065 | 176.648
4.5 | 0.844 | 0.00779 | -0.066 | 108.411
5 | 0.901 | 0.00805 | -0.066 | 111.953
5.5 | 0.958 | 0.0084 | -0.066 | 113.975
6 | 1.013 | 0.00876 | -0.067 | 115.653
6.5 | 1.067 | 0.00907 | -0.067 | 117.644
7 | 1.119 | 0.00951 | -0.067 | 117.717
7.5 | 1.169 | 0.0099 | -0.067 | 118.047
8 | 1.216 | 0.01032 | -0.068 | 117.879
8.5 | 1.259 | 0.0108 | -0.068 | 116.585
9 | 1.299 | 0.01127 | -0.068 | 115.219
9.5 | 1.333 | 0.01187 | -0.068 | 112.244
10 | 1.36 | 0.01245 | -0.069 | 109.259
10.5 | 1.383 | 0.01309 | -0.069 | 105.643
11 | 1.399 | 0.01393 | -0.069 | 100.462
11.5 | 1.399 | 0.01576 | -0.069 | 88.754
12 | 1.397 | 0.01692 | -0.069 | 82.588
12.5 | 1.387 | 0.01839 | -0.069 | 75.406
13 | 1.368 | 0.02008 | -0.068 | 68.158
13.5 | 1.338 | 0.02266 | -0.068 | 59.066
14 | 1.299 | 0.02651 | -0.067 | 48.993
14.5 | 1.249 | 0.03262 | -0.065 | 38.29
15 | 1.191 | 0.04223 | -0.063 | 28.205
15.5 | 1.133 | 0.05415 | -0.061 | 20.918
16 | 1.075 | 0.06804 | -0.058 | 15.798

## 100. Re 8M Mach 0.10 (2)
BIGFOIL.COM POLAR EXPORT
EM 925 20103 181 n
EM 925 20103 181 n |  |  |  | Cl Max: | 1.9671 | at alpha= | 18.5 | deg
XFOIL ncrit=9 |  |  |  | L/D Max: | 143.639 | at alpha= | 7.5 | deg
Re: | 8000000 |  |  | Cd Min: | 0.13652 | at alpha= | -20 | deg
Mach: | 0.1 |  |  | Cl=0 at alpha= | -2.4397 | deg
|  |  |  | @ Cl=0.1, Cd= | 0.0050608
|  |  |  | @ Cl=0.4, Cd= | 0.0052234
|  |  |  | @ Cl=0.6, Cd= | 0.0056907
alpha (deg) | Cl | Cd | Cm | Cl/Cd
-20 | -1.1174 | 0.13652 | 0.0025 | -8.1849
-19.5 | -1.4101 | 0.07859 | -0.0332 | -17.9425
-19 | -1.5689 | 0.04642 | -0.0554 | -33.7979
-18.5 | -1.5936 | 0.03564 | -0.0634 | -44.7138
-18 | -1.5934 | 0.02935 | -0.0675 | -54.2896
-17.5 | -1.5952 | 0.02466 | -0.0679 | -64.6878
-17 | -1.5768 | 0.02192 | -0.0659 | -71.9343
-16.5 | -1.5422 | 0.01993 | -0.0647 | -77.3808
-16 | -1.5013 | 0.01834 | -0.0636 | -81.8593
-15.5 | -1.4566 | 0.017 | -0.0628 | -85.6824
-15 | -1.4093 | 0.01585 | -0.0621 | -88.9148
-14.5 | -1.3604 | 0.01483 | -0.0614 | -91.733
-14 | -1.3107 | 0.01392 | -0.0607 | -94.1595
-13.5 | -1.2623 | 0.01312 | -0.0595 | -96.2119
-13 | -1.2036 | 0.01236 | -0.0605 | -97.3786
-12 | -1.0845 | 0.01101 | -0.0624 | -98.5014
-11.5 | -1.0298 | 0.01046 | -0.0622 | -98.4512
-11 | -0.9761 | 0.00988 | -0.0617 | -98.7955
-10.5 | -0.9232 | 0.00922 | -0.061 | -100.1302
-10 | -0.8686 | 0.00871 | -0.0607 | -99.7245
-9.5 | -0.813 | 0.00827 | -0.0604 | -98.3071
-9 | -0.757 | 0.00788 | -0.0603 | -96.066
-8.5 | -0.7005 | 0.00755 | -0.0602 | -92.7815
-8 | -0.6435 | 0.00725 | -0.0602 | -88.7586
-7.5 | -0.5863 | 0.0069 | -0.0602 | -84.971
-7 | -0.5289 | 0.00661 | -0.0603 | -80.0151
-6 | -0.4134 | 0.00616 | -0.0606 | -67.1104
-5.5 | -0.3555 | 0.00598 | -0.0608 | -59.4482
-5 | -0.2974 | 0.0058 | -0.061 | -51.2759
-4.5 | -0.2394 | 0.00565 | -0.0612 | -42.3717
-4 | -0.1814 | 0.00551 | -0.0614 | -32.922
-3.5 | -0.1232 | 0.00538 | -0.0617 | -22.8996
-3 | -0.0651 | 0.00527 | -0.062 | -12.3529
-2.5 | -0.007 | 0.00518 | -0.0623 | -1.3514
-2 | 0.051 | 0.00512 | -0.0626 | 9.9609
-1.5 | 0.1089 | 0.00505 | -0.0629 | 21.5644
-0.5 | 0.2247 | 0.00506 | -0.0635 | 44.4071
0 | 0.2826 | 0.00508 | -0.0639 | 55.6299
0.5 | 0.3405 | 0.00513 | -0.0642 | 66.3743
1 | 0.3982 | 0.00522 | -0.0645 | 76.2835
1.5 | 0.456 | 0.00533 | -0.0647 | 85.5535
2 | 0.5135 | 0.00547 | -0.065 | 93.8757
2.5 | 0.5711 | 0.00561 | -0.0652 | 101.8004
3 | 0.6284 | 0.00577 | -0.0654 | 108.9081
3.5 | 0.6856 | 0.00597 | -0.0655 | 114.8409
4 | 0.7428 | 0.00613 | -0.0657 | 121.1746
4.5 | 0.7996 | 0.00633 | -0.0658 | 126.3191
5 | 0.8562 | 0.00656 | -0.0658 | 130.5183
5.5 | 0.9125 | 0.0068 | -0.0658 | 134.1912
6 | 0.9685 | 0.00703 | -0.0657 | 137.7667
6.5 | 1.0232 | 0.00727 | -0.0653 | 140.7428
7 | 1.0736 | 0.00748 | -0.0639 | 143.5294
7.5 | 1.129 | 0.00786 | -0.0638 | 143.6387
8 | 1.1839 | 0.00829 | -0.0635 | 142.8106
8.5 | 1.2381 | 0.00876 | -0.0632 | 141.3356
9 | 1.2919 | 0.00924 | -0.0628 | 139.816
9.5 | 1.3455 | 0.0097 | -0.0624 | 138.7113
10 | 1.3981 | 0.01024 | -0.0618 | 136.5332
10.5 | 1.4497 | 0.01085 | -0.0611 | 133.6129
11 | 1.5011 | 0.01143 | -0.0603 | 131.3298
11.5 | 1.5514 | 0.01207 | -0.0594 | 128.5336
12 | 1.6 | 0.01282 | -0.0583 | 124.805
12.5 | 1.6483 | 0.01352 | -0.0571 | 121.9157
13 | 1.6943 | 0.01436 | -0.0556 | 117.9875
13.5 | 1.7391 | 0.01522 | -0.0539 | 114.2641
14 | 1.7813 | 0.0162 | -0.0519 | 109.9568
14.5 | 1.8217 | 0.01717 | -0.0497 | 106.0978
15 | 1.8566 | 0.01839 | -0.0467 | 100.957
15.5 | 1.884 | 0.01953 | -0.0424 | 96.467
16 | 1.9066 | 0.02092 | -0.0378 | 91.1377
16.5 | 1.9249 | 0.02273 | -0.0333 | 84.6854
17 | 1.939 | 0.02505 | -0.0291 | 77.4052
17.5 | 1.9502 | 0.02786 | -0.0255 | 70
18 | 1.9611 | 0.031 | -0.0227 | 63.2613
18.5 | 1.9671 | 0.03492 | -0.0206 | 56.3316
19 | 1.9662 | 0.03988 | -0.0194 | 49.3029
19.5 | 1.9586 | 0.04609 | -0.0192 | 42.4951
20 | 1.9416 | 0.05403 | -0.0204 | 35.9356

## 101. Re 8M Mach 0.25 (1)
BIGFOIL.COM POLAR EXPORT
EM 925 20103 181 n
EM 925 20103 181 n |  |  |  | Cl Max: | 1.371 | at alpha= | 10.5 | deg
JavaFoil+Calcfoil stall+Eppler ext transition |  |  |  | L/D Max: | 165.453 | at alpha= | 3 | deg
Re: | 8000000 |  |  | Cd Min: | 0.00375 | at alpha= | -1 | deg
Mach: | 0.25 |  |  | Cl=0 at alpha= | -2.5806 | deg
|  |  |  | @ Cl=0.1, Cd= | 0.0037708
|  |  |  | @ Cl=0.4, Cd= | 0.0038592
|  |  |  | @ Cl=0.6, Cd= | 0.0040559
alpha (deg) | Cl | Cd | Cm | Cl/Cd
-15 | -0.419 | 0.1069 | -0.029 | -3.921
-14.5 | -0.462 | 0.09965 | -0.03 | -4.635
-14 | -0.5 | 0.09298 | -0.031 | -5.378
-13.5 | -0.534 | 0.08678 | -0.032 | -6.148
-13 | -0.562 | 0.08037 | -0.033 | -6.996
-12.5 | -0.59 | 0.06972 | -0.037 | -8.464
-12 | -0.615 | 0.05822 | -0.041 | -10.572
-11.5 | -0.651 | 0.03848 | -0.047 | -16.921
-11 | -0.693 | 0.01975 | -0.052 | -35.094
-10.5 | -0.713 | 0.01325 | -0.055 | -53.844
-10 | -0.715 | 0.01112 | -0.057 | -64.299
-9.5 | -0.699 | 0.01033 | -0.058 | -67.698
-9 | -0.672 | 0.00975 | -0.058 | -68.928
-8.5 | -0.639 | 0.00918 | -0.059 | -69.57
-8 | -0.6 | 0.00832 | -0.059 | -72.102
-7.5 | -0.557 | 0.00834 | -0.059 | -66.775
-7 | -0.51 | 0.008 | -0.06 | -63.71
-6.5 | -0.459 | 0.00728 | -0.06 | -63.067
-6 | -0.405 | 0.00707 | -0.061 | -57.319
-5.5 | -0.35 | 0.00673 | -0.061 | -51.965
-5 | -0.292 | 0.00652 | -0.061 | -44.81
-4.5 | -0.233 | 0.00398 | -0.062 | -58.657
-4 | -0.173 | 0.00389 | -0.062 | -44.58
-3.5 | -0.113 | 0.00388 | -0.062 | -29.111
-3 | -0.052 | 0.00382 | -0.063 | -13.53
-2.5 | 0.01 | 0.00379 | -0.063 | 2.606
-2 | 0.072 | 0.00378 | -0.063 | 18.963
-1.5 | 0.133 | 0.00376 | -0.064 | 35.512
-1 | 0.195 | 0.00375 | -0.064 | 52.012
-0.5 | 0.257 | 0.00379 | -0.064 | 67.709
0 | 0.319 | 0.00379 | -0.065 | 84.228
0.5 | 0.381 | 0.00385 | -0.065 | 99
1 | 0.443 | 0.00388 | -0.065 | 114.037
1.5 | 0.504 | 0.00395 | -0.066 | 127.57
2 | 0.565 | 0.00401 | -0.066 | 140.991
2.5 | 0.626 | 0.00409 | -0.066 | 153.274
3 | 0.687 | 0.00415 | -0.067 | 165.453
3.5 | 0.748 | 0.00728 | -0.067 | 102.669
4 | 0.807 | 0.00761 | -0.067 | 106.054
4.5 | 0.867 | 0.00788 | -0.068 | 109.915
5 | 0.925 | 0.00825 | -0.068 | 112.128
5.5 | 0.982 | 0.00855 | -0.068 | 114.935
6 | 1.038 | 0.00895 | -0.068 | 116.091
6.5 | 1.093 | 0.00935 | -0.069 | 116.823
7 | 1.145 | 0.00978 | -0.069 | 117.152
7.5 | 1.195 | 0.01021 | -0.069 | 117.001
8 | 1.24 | 0.01074 | -0.07 | 115.442
8.5 | 1.281 | 0.0113 | -0.07 | 113.36
9 | 1.315 | 0.01191 | -0.07 | 110.49
9.5 | 1.343 | 0.01257 | -0.07 | 106.823
10 | 1.361 | 0.01335 | -0.071 | 102.012
10.5 | 1.371 | 0.01422 | -0.071 | 96.415
11 | 1.358 | 0.0164 | -0.07 | 82.815
11.5 | 1.341 | 0.01793 | -0.07 | 74.789
12 | 1.309 | 0.02005 | -0.07 | 65.287
12.5 | 1.261 | 0.02346 | -0.069 | 53.738
13 | 1.194 | 0.02965 | -0.067 | 40.269
13.5 | 1.106 | 0.04101 | -0.064 | 26.976
14 | 1.01 | 0.05835 | -0.06 | 17.31
14.5 | 0.921 | 0.07536 | -0.056 | 12.221
15 | 0.836 | 0.09056 | -0.052 | 9.236
15.5 | 0.753 | 0.1046 | -0.049 | 7.194

## 102. Re 8M Mach 0.25 (2)
BIGFOIL.COM POLAR EXPORT
EM 925 20103 181 n
EM 925 20103 181 n |  |  |  | Cl Max: | 1.9138 | at alpha= | 16.5 | deg
XFOIL ncrit=9 |  |  |  | L/D Max: | 143.179 | at alpha= | 7 | deg
Re: | 8000000 |  |  | Cd Min: | 0.23258 | at alpha= | -19.5 | deg
Mach: | 0.25 |  |  | Cl=0 at alpha= | -2.4325 | deg
|  |  |  | @ Cl=0.1, Cd= | 0.0050958
|  |  |  | @ Cl=0.4, Cd= | 0.005254
|  |  |  | @ Cl=0.6, Cd= | 0.0057206
alpha (deg) | Cl | Cd | Cm | Cl/Cd
-19.5 | -0.7627 | 0.23258 | 0.0535 | -3.2793
-19 | -0.7531 | 0.2219 | 0.0479 | -3.3939
-18.5 | -0.8303 | 0.18298 | 0.0281 | -4.5377
-18 | -0.8629 | 0.16498 | 0.0175 | -5.2303
-17.5 | -0.902 | 0.1473 | 0.0071 | -6.1236
-17 | -1.0073 | 0.11903 | -0.0107 | -8.4626
-16.5 | -1.1919 | 0.08261 | -0.0349 | -14.428
-16 | -1.301 | 0.05841 | -0.0513 | -22.2736
-15.5 | -1.3578 | 0.04056 | -0.0668 | -33.4763
-15 | -1.386 | 0.02916 | -0.0774 | -47.5309
-14.5 | -1.3884 | 0.02385 | -0.0772 | -58.2138
-14 | -1.357 | 0.02056 | -0.0755 | -66.0019
-13.5 | -1.3136 | 0.01821 | -0.0736 | -72.1362
-13 | -1.2664 | 0.01641 | -0.0714 | -77.1725
-12.5 | -1.2063 | 0.01479 | -0.0713 | -81.5619
-12 | -1.1428 | 0.01334 | -0.0716 | -85.6672
-11.5 | -1.0844 | 0.01222 | -0.0706 | -88.7398
-11 | -1.0272 | 0.01129 | -0.0693 | -90.9832
-10.5 | -0.9702 | 0.01052 | -0.0679 | -92.2243
-10 | -0.9119 | 0.00982 | -0.0668 | -92.8615
-9.5 | -0.8536 | 0.00896 | -0.0659 | -95.2679
-9 | -0.794 | 0.00842 | -0.0651 | -94.2993
-8.5 | -0.7339 | 0.00796 | -0.0645 | -92.1985
-8 | -0.6735 | 0.00757 | -0.0641 | -88.9696
-7.5 | -0.6128 | 0.00723 | -0.0638 | -84.758
-7 | -0.5524 | 0.00685 | -0.0635 | -80.6423
-6.5 | -0.4918 | 0.00655 | -0.0633 | -75.084
-6 | -0.4309 | 0.00632 | -0.0633 | -68.1804
-5.5 | -0.3704 | 0.00608 | -0.0632 | -60.9211
-5 | -0.3098 | 0.0059 | -0.0633 | -52.5085
-4.5 | -0.2493 | 0.00573 | -0.0633 | -43.5079
-4 | -0.1889 | 0.00558 | -0.0635 | -33.853
-3.5 | -0.1285 | 0.00544 | -0.0636 | -23.6213
-3 | -0.0683 | 0.00533 | -0.0638 | -12.8143
-2.5 | -0.0081 | 0.00523 | -0.0641 | -1.5488
-2 | 0.0519 | 0.00516 | -0.0643 | 10.0581
-1.5 | 0.1118 | 0.00508 | -0.0646 | 22.0079
-1 | 0.1717 | 0.00506 | -0.0649 | 33.9328
-0.5 | 0.2315 | 0.00508 | -0.0652 | 45.5709
0 | 0.2912 | 0.00511 | -0.0655 | 56.9863
0.5 | 0.3509 | 0.00518 | -0.0658 | 67.7413
1 | 0.4106 | 0.00527 | -0.0661 | 77.9127
1.5 | 0.4701 | 0.0054 | -0.0663 | 87.0556
2 | 0.5297 | 0.00554 | -0.0665 | 95.6137
2.5 | 0.5893 | 0.00569 | -0.0666 | 103.5677
3 | 0.6487 | 0.00586 | -0.0667 | 110.6997
3.5 | 0.7081 | 0.00605 | -0.0668 | 117.0413
4 | 0.7674 | 0.00625 | -0.0668 | 122.784
4.5 | 0.8264 | 0.00649 | -0.0667 | 127.3344
5 | 0.8855 | 0.00671 | -0.0666 | 131.9672
5.5 | 0.9443 | 0.00696 | -0.0664 | 135.6753
6 | 1.0028 | 0.00723 | -0.0661 | 138.6999
6.5 | 1.0601 | 0.00751 | -0.0654 | 141.1585
7 | 1.1125 | 0.00777 | -0.0636 | 143.1789
7.5 | 1.1707 | 0.00821 | -0.063 | 142.5944
8 | 1.2286 | 0.00865 | -0.0624 | 142.0347
8.5 | 1.2861 | 0.00913 | -0.0617 | 140.8653
9 | 1.3429 | 0.00969 | -0.0607 | 138.5862
9.5 | 1.399 | 0.01029 | -0.0596 | 135.9572
10 | 1.4542 | 0.01095 | -0.0583 | 132.8037
10.5 | 1.5089 | 0.01164 | -0.0569 | 129.6306
11 | 1.5627 | 0.01238 | -0.0552 | 126.2278
11.5 | 1.615 | 0.01321 | -0.0533 | 122.2559
12 | 1.6652 | 0.01417 | -0.051 | 117.5159
12.5 | 1.7137 | 0.01518 | -0.0484 | 112.892
13 | 1.7598 | 0.01627 | -0.0455 | 108.1623
13.5 | 1.8007 | 0.0176 | -0.0418 | 102.3125
14 | 1.8349 | 0.0189 | -0.0371 | 97.0847
14.5 | 1.8592 | 0.02051 | -0.0312 | 90.6485
15 | 1.8779 | 0.02266 | -0.0256 | 82.8729
15.5 | 1.8936 | 0.02531 | -0.0207 | 74.8163
16 | 1.9072 | 0.02848 | -0.0167 | 66.9663
16.5 | 1.9138 | 0.03263 | -0.0135 | 58.6515
17 | 1.9124 | 0.03806 | -0.0116 | 50.247
17.5 | 1.901 | 0.04511 | -0.0114 | 42.1414
18 | 1.8773 | 0.05433 | -0.0132 | 34.5537
18.5 | 1.8387 | 0.06631 | -0.0175 | 27.7288
19 | 1.7821 | 0.08142 | -0.0242 | 21.8877
19.5 | 1.7051 | 0.10004 | -0.0334 | 17.0442
20 | 1.6125 | 0.12175 | -0.0452 | 13.2444

## 103. Re 8M Mach 0.50 (1)
BIGFOIL.COM POLAR EXPORT
EM 925 20103 181 n
EM 925 20103 181 n |  |  |  | Cl Max: | 1.275 | at alpha= | 8 | deg
JavaFoil+Calcfoil stall+Eppler ext transition |  |  |  | L/D Max: | 137.921 | at alpha= | 1.5 | deg
Re: | 8000000 |  |  | Cd Min: | 0.00385 | at alpha= | -2 | deg
Mach: | 0.5 |  |  | Cl=0 at alpha= | -2.5797 | deg
|  |  |  | @ Cl=0.1, Cd= | 0.00385
|  |  |  | @ Cl=0.4, Cd= | 0.0039249
|  |  |  | @ Cl=0.6, Cd= | 0.0056688
alpha (deg) | Cl | Cd | Cm | Cl/Cd
-20 | -0.957 | 0.14931 | -0.033 | -6.406
-19.5 | -0.94 | 0.13068 | -0.037 | -7.191
-19 | -0.902 | 0.14219 | -0.033 | -6.343
-18.5 | -0.885 | 0.12317 | -0.037 | -7.182
-18 | -0.848 | 0.13242 | -0.033 | -6.405
-17.5 | -0.832 | 0.1123 | -0.038 | -7.412
-17 | -0.795 | 0.12146 | -0.034 | -6.545
-16.5 | -0.778 | 0.10367 | -0.039 | -7.506
-16 | -0.74 | 0.11376 | -0.034 | -6.503
-15.5 | -0.722 | 0.09651 | -0.039 | -7.484
-15 | -0.686 | 0.10355 | -0.034 | -6.623
-14.5 | -0.674 | 0.08229 | -0.042 | -8.187
-14 | -0.632 | 0.09355 | -0.035 | -6.756
-13.5 | -0.625 | 0.06885 | -0.044 | -9.079
-13 | -0.579 | 0.08261 | -0.037 | -7.011
-12.5 | -0.551 | 0.08022 | -0.036 | -6.871
-12 | -0.534 | 0.06499 | -0.043 | -8.223
-11.5 | -0.497 | 0.07101 | -0.038 | -7.004
-11 | -0.47 | 0.06711 | -0.039 | -7.009
-10.5 | -0.452 | 0.0545 | -0.045 | -8.286
-10 | -0.421 | 0.05425 | -0.043 | -7.755
-9.5 | -0.389 | 0.05458 | -0.041 | -7.135
-9 | -0.402 | 0.02157 | -0.058 | -18.645
-8.5 | -0.374 | 0.0193 | -0.059 | -19.369
-8 | -0.353 | 0.01431 | -0.062 | -24.646
-7.5 | -0.33 | 0.01132 | -0.065 | -29.115
-7 | -0.471 | 0.00973 | -0.067 | -48.403
-6.5 | -0.466 | 0.00848 | -0.067 | -54.996
-6 | -0.429 | 0.0084 | -0.068 | -51.057
-5.5 | -0.378 | 0.00749 | -0.068 | -50.495
-5 | -0.32 | 0.00709 | -0.068 | -45.163
-4.5 | -0.258 | 0.00676 | -0.069 | -38.119
-4 | -0.193 | 0.00652 | -0.069 | -29.526
-3.5 | -0.126 | 0.00399 | -0.07 | -31.457
-3 | -0.058 | 0.00395 | -0.07 | -14.571
-2.5 | 0.011 | 0.00391 | -0.07 | 2.822
-2 | 0.08 | 0.00385 | -0.071 | 20.801
-1.5 | 0.149 | 0.00385 | -0.071 | 38.751
-1 | 0.218 | 0.00386 | -0.072 | 56.564
-0.5 | 0.287 | 0.0039 | -0.072 | 73.603
0 | 0.357 | 0.0039 | -0.072 | 91.469
0.5 | 0.426 | 0.00394 | -0.073 | 108.015
1 | 0.495 | 0.00398 | -0.073 | 124.314
1.5 | 0.563 | 0.00408 | -0.073 | 137.921
2 | 0.631 | 0.007 | -0.074 | 90.137
2.5 | 0.699 | 0.00728 | -0.074 | 96.066
3 | 0.767 | 0.00764 | -0.074 | 100.392
3.5 | 0.833 | 0.00802 | -0.075 | 103.86
4 | 0.899 | 0.00833 | -0.075 | 107.883
4.5 | 0.963 | 0.00877 | -0.076 | 109.893
5 | 1.026 | 0.00932 | -0.076 | 110.112
5.5 | 1.086 | 0.00984 | -0.076 | 110.419
6 | 1.143 | 0.01044 | -0.077 | 109.416
6.5 | 1.194 | 0.0111 | -0.077 | 107.545
7 | 1.237 | 0.01191 | -0.077 | 103.894
7.5 | 1.268 | 0.01288 | -0.077 | 98.447
8 | 1.275 | 0.01413 | -0.078 | 90.271
8.5 | 1.215 | 0.01712 | -0.077 | 70.983
9 | 0.711 | 0.03451 | -0.068 | 20.609
9.5 | 0.769 | 0.02719 | -0.073 | 28.294
10 | 0.802 | 0.02735 | -0.073 | 29.34
10.5 | 0.797 | 0.03905 | -0.068 | 20.415
11 | 0.779 | 0.06166 | -0.059 | 12.633
11.5 | 0.789 | 0.0742 | -0.053 | 10.639
12 | 0.81 | 0.08137 | -0.05 | 9.954
12.5 | 0.847 | 0.07911 | -0.054 | 10.706
13 | 0.894 | 0.07057 | -0.06 | 12.674

## 104. Re 8M Mach 0.50 (2)
BIGFOIL.COM POLAR EXPORT
EM 925 20103 181 n
EM 925 20103 181 n |  |  |  | Cl Max: | 1.6417 | at alpha= | 9.5 | deg
XFOIL ncrit=9 |  |  |  | L/D Max: | 143.525 | at alpha= | 7 | deg
Re: | 8000000 |  |  | Cd Min: | 0.14548 | at alpha= | -13 | deg
Mach: | 0.5 |  |  | Cl=0 at alpha= | -2.3981 | deg
|  |  |  | @ Cl=0.1, Cd= | 0.0052778
|  |  |  | @ Cl=0.4, Cd= | 0.0053953
|  |  |  | @ Cl=0.6, Cd= | 0.0058232
alpha (deg) | Cl | Cd | Cm | Cl/Cd
-13 | -0.5803 | 0.14548 | 0.0022 | -3.9889
-12.5 | -0.5777 | 0.13489 | -0.0028 | -4.2827
-12 | -0.5827 | 0.12345 | -0.0082 | -4.7201
-11.5 | -0.5932 | 0.11165 | -0.0142 | -5.313
-11 | -0.6133 | 0.09888 | -0.0214 | -6.2025
-10.5 | -0.6252 | 0.08808 | -0.0277 | -7.0981
-10 | -0.6396 | 0.07723 | -0.0345 | -8.2818
-9.5 | -0.6558 | 0.0662 | -0.0422 | -9.9063
-9 | -0.6716 | 0.05384 | -0.0527 | -12.474
-8.5 | -0.6892 | 0.03921 | -0.0657 | -17.5771
-8 | -0.7064 | 0.02729 | -0.08 | -25.8849
-7.5 | -0.7064 | 0.01647 | -0.0832 | -42.8901
-7 | -0.663 | 0.00995 | -0.0814 | -66.6332
-6.5 | -0.5918 | 0.00803 | -0.0789 | -73.6986
-6 | -0.5172 | 0.0072 | -0.077 | -71.8333
-5.5 | -0.4427 | 0.00671 | -0.0755 | -65.9762
-5 | -0.369 | 0.00639 | -0.0744 | -57.7465
-4.5 | -0.2966 | 0.00611 | -0.0735 | -48.5434
-4 | -0.2249 | 0.00591 | -0.0729 | -38.0541
-3.5 | -0.1541 | 0.00573 | -0.0724 | -26.8935
-3 | -0.0838 | 0.00554 | -0.0722 | -15.1264
-2.5 | -0.0141 | 0.00543 | -0.0721 | -2.5967
-2 | 0.0551 | 0.00533 | -0.0721 | 10.3377
-1.5 | 0.1239 | 0.00525 | -0.0722 | 23.6
-1 | 0.1925 | 0.00523 | -0.0723 | 36.8069
0 | 0.3291 | 0.0053 | -0.0726 | 62.0943
0.5 | 0.3972 | 0.00539 | -0.0727 | 73.692
1 | 0.4654 | 0.00552 | -0.0727 | 84.3116
1.5 | 0.534 | 0.00565 | -0.0727 | 94.5133
2 | 0.6026 | 0.00583 | -0.0726 | 103.3619
2.5 | 0.6713 | 0.00603 | -0.0724 | 111.3267
3 | 0.7401 | 0.00627 | -0.072 | 118.0383
3.5 | 0.8094 | 0.00651 | -0.0715 | 124.3318
4 | 0.8787 | 0.0068 | -0.0707 | 129.2206
4.5 | 0.9487 | 0.00709 | -0.0698 | 133.8082
5 | 1.019 | 0.00741 | -0.0686 | 137.5169
5.5 | 1.0894 | 0.00779 | -0.0671 | 139.846
6 | 1.1601 | 0.0082 | -0.0652 | 141.4756
6.5 | 1.2304 | 0.00863 | -0.0628 | 142.5724
7 | 1.2946 | 0.00902 | -0.0587 | 143.5255
7.5 | 1.3668 | 0.00967 | -0.0557 | 141.3444
8 | 1.4391 | 0.01039 | -0.0522 | 138.5082
8.5 | 1.5114 | 0.01119 | -0.048 | 135.067
9 | 1.5831 | 0.01215 | -0.0429 | 130.2963
9.5 | 1.6417 | 0.01415 | -0.0347 | 116.0212

## 105. Re 10M Mach 0.00 (1)
BIGFOIL.COM POLAR EXPORT
EM 925 20103 181 n
EM 925 20103 181 n |  |  |  | Cl Max: | 1.414 | at alpha= | 11.5 | deg
JavaFoil+Calcfoil stall+Eppler ext transition |  |  |  | L/D Max: | 199.759 | at alpha= | 5.5 | deg
Re: | 10000000 |  |  | Cd Min: | 0.00392 | at alpha= | -1.5 | deg
Mach: | 0 |  |  | Cl=0 at alpha= | -2.5833 | deg
|  |  |  | @ Cl=0.1, Cd= | 0.0039297
|  |  |  | @ Cl=0.4, Cd= | 0.0040203
|  |  |  | @ Cl=0.6, Cd= | 0.0042217
alpha (deg) | Cl | Cd | Cm | Cl/Cd
-16.5 | -0.66 | 0.10635 | -0.032 | -6.202
-16 | -0.675 | 0.09944 | -0.033 | -6.786
-15.5 | -0.689 | 0.0905 | -0.035 | -7.619
-15 | -0.704 | 0.08123 | -0.036 | -8.66
-14.5 | -0.717 | 0.07155 | -0.038 | -10.02
-14 | -0.733 | 0.05922 | -0.041 | -12.378
-13.5 | -0.76 | 0.04071 | -0.045 | -18.673
-13 | -0.782 | 0.02786 | -0.048 | -28.086
-12.5 | -0.797 | 0.0201 | -0.05 | -39.648
-12 | -0.807 | 0.0148 | -0.052 | -54.543
-11.5 | -0.809 | 0.01206 | -0.054 | -67.067
-11 | -0.798 | 0.01094 | -0.055 | -72.933
-10.5 | -0.777 | 0.00971 | -0.055 | -79.965
-10 | -0.748 | 0.00978 | -0.056 | -76.514
-9.5 | -0.715 | 0.00937 | -0.056 | -76.348
-9 | -0.679 | 0.00892 | -0.056 | -76.087
-8.5 | -0.639 | 0.00815 | -0.057 | -78.374
-8 | -0.596 | 0.00816 | -0.057 | -72.998
-7.5 | -0.549 | 0.00785 | -0.058 | -69.969
-7 | -0.5 | 0.00722 | -0.058 | -69.277
-6.5 | -0.449 | 0.00702 | -0.058 | -63.938
-6 | -0.395 | 0.00435 | -0.059 | -90.949
-5.5 | -0.34 | 0.00425 | -0.059 | -80.127
-5 | -0.284 | 0.00424 | -0.059 | -67.029
-4.5 | -0.226 | 0.00417 | -0.06 | -54.317
-4 | -0.168 | 0.00409 | -0.06 | -41.116
-3.5 | -0.109 | 0.00403 | -0.06 | -27.149
-3 | -0.05 | 0.00401 | -0.061 | -12.474
-2.5 | 0.01 | 0.00395 | -0.061 | 2.422
-2 | 0.069 | 0.00394 | -0.061 | 17.617
-1.5 | 0.129 | 0.00392 | -0.062 | 32.929
-1 | 0.189 | 0.00393 | -0.062 | 48.134
-0.5 | 0.249 | 0.00395 | -0.062 | 62.953
0 | 0.309 | 0.00396 | -0.063 | 78.112
0.5 | 0.369 | 0.00401 | -0.063 | 92.054
1 | 0.429 | 0.00403 | -0.063 | 106.377
1.5 | 0.488 | 0.00409 | -0.064 | 119.371
2 | 0.548 | 0.00416 | -0.064 | 131.796
2.5 | 0.607 | 0.00423 | -0.064 | 143.513
3 | 0.666 | 0.0043 | -0.065 | 154.901
3.5 | 0.724 | 0.00437 | -0.065 | 165.711
4 | 0.782 | 0.00449 | -0.065 | 174.357
4.5 | 0.84 | 0.00455 | -0.065 | 184.548
5 | 0.897 | 0.00469 | -0.066 | 191.398
5.5 | 0.953 | 0.00477 | -0.066 | 199.759
6 | 1.008 | 0.00852 | -0.066 | 118.319
6.5 | 1.062 | 0.00887 | -0.067 | 119.703
7 | 1.114 | 0.00923 | -0.067 | 120.676
7.5 | 1.164 | 0.0096 | -0.067 | 121.289
8 | 1.211 | 0.00998 | -0.067 | 121.431
8.5 | 1.255 | 0.01045 | -0.068 | 120.149
9 | 1.295 | 0.01092 | -0.068 | 118.564
9.5 | 1.33 | 0.01145 | -0.068 | 116.171
10 | 1.359 | 0.01199 | -0.068 | 113.341
10.5 | 1.383 | 0.01261 | -0.069 | 109.672
11 | 1.401 | 0.01329 | -0.069 | 105.42
11.5 | 1.414 | 0.01492 | -0.069 | 94.802
12 | 1.409 | 0.01596 | -0.069 | 88.257
12.5 | 1.404 | 0.01715 | -0.069 | 81.869
13 | 1.391 | 0.01856 | -0.068 | 74.917
13.5 | 1.368 | 0.02043 | -0.068 | 66.954
14 | 1.336 | 0.02334 | -0.067 | 57.236
14.5 | 1.297 | 0.02721 | -0.066 | 47.677
15 | 1.249 | 0.03374 | -0.065 | 37.012
15.5 | 1.197 | 0.04242 | -0.063 | 28.209
16 | 1.142 | 0.05394 | -0.061 | 21.168
16.5 | 1.088 | 0.06724 | -0.059 | 16.178

## 106. Re 10M Mach 0.00 (2)
BIGFOIL.COM POLAR EXPORT
EM 925 20103 181 n
EM 925 20103 181 n |  |  |  | Cl Max: | 2.0115 | at alpha= | 19.5 | deg
XFOIL ncrit=9 |  |  |  | L/D Max: | 148.476 | at alpha= | 8 | deg
Re: | 10000000 |  |  | Cd Min: | 0.04296 | at alpha= | 20 | deg
Mach: | 0 |  |  | Cl=0 at alpha= | -2.4367 | deg
|  |  |  | @ Cl=0.1, Cd= | 0.0050684
|  |  |  | @ Cl=0.4, Cd= | 0.0052158
|  |  |  | @ Cl=0.6, Cd= | 0.0056183
alpha (deg) | Cl | Cd | Cm | Cl/Cd
-20 | -1.695 | 0.03808 | -0.0597 | -44.5116
-19.5 | -1.6988 | 0.03128 | -0.064 | -54.3095
-19 | -1.6917 | 0.02675 | -0.0659 | -63.2411
-18.5 | -1.679 | 0.02381 | -0.0653 | -70.5166
-18 | -1.6547 | 0.02199 | -0.0634 | -75.2478
-17.5 | -1.6187 | 0.02052 | -0.0624 | -78.884
-17 | -1.5813 | 0.01891 | -0.0614 | -83.6224
-16.5 | -1.5402 | 0.01748 | -0.0606 | -88.1121
-16 | -1.4959 | 0.01625 | -0.06 | -92.0554
-15.5 | -1.4495 | 0.01517 | -0.0594 | -95.5504
-15 | -1.4014 | 0.01421 | -0.059 | -98.6207
-14.5 | -1.3522 | 0.01334 | -0.0586 | -101.3643
-14 | -1.3031 | 0.01257 | -0.058 | -103.6675
-13.5 | -1.2475 | 0.01185 | -0.0586 | -105.2743
-13 | -1.1893 | 0.01121 | -0.0597 | -106.0928
-12.5 | -1.1323 | 0.01063 | -0.0604 | -106.5193
-12 | -1.079 | 0.01014 | -0.0602 | -106.4103
-11.5 | -1.0257 | 0.00966 | -0.0599 | -106.1801
-11 | -0.9725 | 0.00923 | -0.0595 | -105.3629
-10.5 | -0.9187 | 0.00872 | -0.0592 | -105.3555
-10 | -0.8639 | 0.00825 | -0.0591 | -104.7152
-9.5 | -0.8088 | 0.00783 | -0.059 | -103.295
-9 | -0.753 | 0.00748 | -0.0591 | -100.6684
-8.5 | -0.6967 | 0.00716 | -0.0591 | -97.3045
-7.5 | -0.5831 | 0.00665 | -0.0594 | -87.6842
-7 | -0.5261 | 0.00637 | -0.0596 | -82.5903
-6.5 | -0.4687 | 0.00615 | -0.0598 | -76.2114
-6 | -0.4112 | 0.00598 | -0.06 | -68.7625
-5.5 | -0.3537 | 0.00581 | -0.0603 | -60.8778
-5 | -0.2961 | 0.00566 | -0.0605 | -52.3145
-4.5 | -0.2384 | 0.00554 | -0.0608 | -43.0325
-4 | -0.1806 | 0.00541 | -0.061 | -33.3826
-3.5 | -0.1228 | 0.00532 | -0.0613 | -23.0827
-3 | -0.065 | 0.00523 | -0.0616 | -12.4283
-2.5 | -0.0073 | 0.00517 | -0.0619 | -1.412
-2 | 0.0504 | 0.00512 | -0.0622 | 9.8438
-1.5 | 0.1081 | 0.00506 | -0.0626 | 21.3636
-1 | 0.1659 | 0.00505 | -0.0629 | 32.8515
-0.5 | 0.2235 | 0.00507 | -0.0633 | 44.0828
0 | 0.2811 | 0.0051 | -0.0636 | 55.1176
0.5 | 0.3388 | 0.00514 | -0.0639 | 65.9144
1 | 0.3963 | 0.00521 | -0.0642 | 76.0653
1.5 | 0.4538 | 0.0053 | -0.0645 | 85.6226
2 | 0.5112 | 0.00541 | -0.0648 | 94.4917
2.5 | 0.5685 | 0.00553 | -0.0651 | 102.8029
3 | 0.6256 | 0.00569 | -0.0653 | 109.9473
3.5 | 0.6826 | 0.00586 | -0.0655 | 116.4846
4 | 0.7394 | 0.00603 | -0.0656 | 122.6202
4.5 | 0.7961 | 0.00621 | -0.0658 | 128.1965
5 | 0.8526 | 0.0064 | -0.0659 | 133.2188
5.5 | 0.9087 | 0.00662 | -0.066 | 137.2659
6 | 0.9645 | 0.00686 | -0.066 | 140.5977
6.5 | 1.0198 | 0.00711 | -0.0659 | 143.4318
7 | 1.074 | 0.00737 | -0.0656 | 145.7259
7.5 | 1.1241 | 0.00758 | -0.0643 | 148.2982
8 | 1.1789 | 0.00794 | -0.0642 | 148.4761
8.5 | 1.233 | 0.00837 | -0.064 | 147.3118
9 | 1.2863 | 0.00883 | -0.0637 | 145.6738
9.5 | 1.3393 | 0.00931 | -0.0634 | 143.8561
10 | 1.3918 | 0.00979 | -0.063 | 142.1655
10.5 | 1.4436 | 0.01031 | -0.0625 | 140.0194
11 | 1.4943 | 0.0109 | -0.0618 | 137.0917
11.5 | 1.5447 | 0.01146 | -0.0612 | 134.7906
12 | 1.5937 | 0.01212 | -0.0603 | 131.4934
12.5 | 1.6418 | 0.01281 | -0.0593 | 128.1655
13 | 1.6887 | 0.01352 | -0.0582 | 124.9038
13.5 | 1.7336 | 0.01435 | -0.0568 | 120.8084
14 | 1.7776 | 0.01515 | -0.0553 | 117.3333
14.5 | 1.8195 | 0.01604 | -0.0535 | 113.4352
15 | 1.8577 | 0.01708 | -0.0512 | 108.7646
15.5 | 1.8946 | 0.01805 | -0.0488 | 104.964
16 | 1.922 | 0.01914 | -0.0448 | 100.418
16.5 | 1.9418 | 0.02056 | -0.0399 | 94.4455
17 | 1.9593 | 0.0223 | -0.0355 | 87.861
17.5 | 1.9761 | 0.02429 | -0.0316 | 81.3545
18 | 1.9917 | 0.02658 | -0.0283 | 74.9323
18.5 | 2.0036 | 0.0294 | -0.0255 | 68.1497
19 | 2.0103 | 0.03294 | -0.0231 | 61.0291
19.5 | 2.0115 | 0.03736 | -0.0214 | 53.841
20 | 2.0058 | 0.04296 | -0.0207 | 46.6899

## 107. Re 10M Mach 0.10 (1)
BIGFOIL.COM POLAR EXPORT
EM 925 20103 181 n
EM 925 20103 181 n |  |  |  | Cl Max: | 1.41 | at alpha= | 11.5 | deg
JavaFoil+Calcfoil stall+Eppler ext transition |  |  |  | L/D Max: | 194.694 | at alpha= | 5 | deg
Re: | 10000000 |  |  | Cd Min: | 0.00389 | at alpha= | -1 | deg
Mach: | 0.1 |  |  | Cl=0 at alpha= | -2.5833 | deg
|  |  |  | @ Cl=0.1, Cd= | 0.003905
|  |  |  | @ Cl=0.4, Cd= | 0.0039642
|  |  |  | @ Cl=0.6, Cd= | 0.0041567
alpha (deg) | Cl | Cd | Cm | Cl/Cd
-16.5 | -0.62 | 0.11106 | -0.031 | -5.585
-16 | -0.639 | 0.10282 | -0.032 | -6.217
-15.5 | -0.656 | 0.09433 | -0.034 | -6.958
-15 | -0.671 | 0.08702 | -0.035 | -7.714
-14.5 | -0.687 | 0.07769 | -0.037 | -8.837
-14 | -0.702 | 0.06697 | -0.039 | -10.489
-13.5 | -0.721 | 0.0539 | -0.042 | -13.371
-13 | -0.754 | 0.03359 | -0.047 | -22.443
-12.5 | -0.773 | 0.02357 | -0.049 | -32.807
-12 | -0.79 | 0.01612 | -0.052 | -49.046
-11.5 | -0.796 | 0.01263 | -0.054 | -63.062
-11 | -0.79 | 0.01117 | -0.055 | -70.716
-10.5 | -0.773 | 0.00986 | -0.056 | -78.369
-10 | -0.746 | 0.0099 | -0.056 | -75.274
-9.5 | -0.714 | 0.00948 | -0.056 | -75.373
-9 | -0.679 | 0.00903 | -0.057 | -75.19
-8.5 | -0.64 | 0.00817 | -0.057 | -78.318
-8 | -0.597 | 0.00826 | -0.057 | -72.255
-7.5 | -0.551 | 0.00794 | -0.058 | -69.32
-7 | -0.502 | 0.0073 | -0.058 | -68.77
-6.5 | -0.451 | 0.007 | -0.059 | -64.377
-6 | -0.397 | 0.00428 | -0.059 | -92.766
-5.5 | -0.342 | 0.00423 | -0.059 | -80.868
-5 | -0.285 | 0.00416 | -0.06 | -68.492
-4.5 | -0.228 | 0.0041 | -0.06 | -55.563
-4 | -0.169 | 0.00402 | -0.06 | -42.089
-3.5 | -0.11 | 0.00402 | -0.061 | -27.37
-3 | -0.05 | 0.00395 | -0.061 | -12.718
-2.5 | 0.01 | 0.00393 | -0.061 | 2.447
-2 | 0.07 | 0.00391 | -0.062 | 17.807
-1.5 | 0.13 | 0.0039 | -0.062 | 33.32
-1 | 0.19 | 0.00389 | -0.062 | 48.782
-0.5 | 0.25 | 0.00392 | -0.063 | 63.801
0 | 0.311 | 0.00396 | -0.063 | 78.504
0.5 | 0.371 | 0.00394 | -0.063 | 94.036
1 | 0.431 | 0.00399 | -0.064 | 107.937
1.5 | 0.491 | 0.00402 | -0.064 | 121.916
2 | 0.55 | 0.00409 | -0.064 | 134.524
2.5 | 0.61 | 0.00417 | -0.065 | 146.381
3 | 0.669 | 0.00423 | -0.065 | 158.269
3.5 | 0.728 | 0.00435 | -0.065 | 167.199
4 | 0.786 | 0.00443 | -0.065 | 177.596
4.5 | 0.844 | 0.00449 | -0.066 | 187.908
5 | 0.901 | 0.00463 | -0.066 | 194.694
5.5 | 0.958 | 0.00819 | -0.066 | 116.923
6 | 1.013 | 0.00854 | -0.067 | 118.581
6.5 | 1.067 | 0.0089 | -0.067 | 119.929
7 | 1.119 | 0.00925 | -0.067 | 120.923
7.5 | 1.169 | 0.00964 | -0.067 | 121.324
8 | 1.216 | 0.01004 | -0.068 | 121.161
8.5 | 1.259 | 0.01052 | -0.068 | 119.718
9 | 1.299 | 0.011 | -0.068 | 118.013
9.5 | 1.333 | 0.01153 | -0.068 | 115.53
10 | 1.36 | 0.0121 | -0.069 | 112.398
10.5 | 1.383 | 0.01273 | -0.069 | 108.602
11 | 1.399 | 0.01347 | -0.069 | 103.867
11.5 | 1.41 | 0.01516 | -0.069 | 93.002
12 | 1.399 | 0.01632 | -0.069 | 85.733
12.5 | 1.39 | 0.01762 | -0.069 | 78.88
13 | 1.372 | 0.01923 | -0.068 | 71.343
13.5 | 1.344 | 0.02142 | -0.068 | 62.737
14 | 1.304 | 0.02507 | -0.067 | 52.011
14.5 | 1.257 | 0.03012 | -0.066 | 41.744
15 | 1.204 | 0.03771 | -0.064 | 31.914
15.5 | 1.142 | 0.04988 | -0.062 | 22.887
16 | 1.083 | 0.06308 | -0.059 | 17.17
16.5 | 1.03 | 0.0751 | -0.057 | 13.721

## 108. Re 10M Mach 0.10 (2)
BIGFOIL.COM POLAR EXPORT
EM 925 20103 181 n
EM 925 20103 181 n |  |  |  | Cl Max: | 1.9975 | at alpha= | 19 | deg
XFOIL ncrit=9 |  |  |  | L/D Max: | 148.375 | at alpha= | 8 | deg
Re: | 10000000 |  |  | Cd Min: | 0.05633 | at alpha= | -20 | deg
Mach: | 0.1 |  |  | Cl=0 at alpha= | -2.4355 | deg
|  |  |  | @ Cl=0.1, Cd= | 0.0050775
|  |  |  | @ Cl=0.4, Cd= | 0.0052222
|  |  |  | @ Cl=0.6, Cd= | 0.0056234
alpha (deg) | Cl | Cd | Cm | Cl/Cd
-20 | -1.6 | 0.05633 | -0.0496 | -28.404
-19.5 | -1.6553 | 0.04113 | -0.0604 | -40.2456
-19 | -1.667 | 0.03278 | -0.0662 | -50.8542
-18.5 | -1.6623 | 0.02755 | -0.0689 | -60.3376
-18 | -1.6513 | 0.0242 | -0.0686 | -68.2355
-17.5 | -1.6271 | 0.0222 | -0.0666 | -73.2928
-17 | -1.5904 | 0.02058 | -0.0654 | -77.2789
-16.5 | -1.5494 | 0.01915 | -0.0644 | -80.9086
-16 | -1.5085 | 0.01747 | -0.0633 | -86.348
-15.5 | -1.4633 | 0.01611 | -0.0625 | -90.8318
-15 | -1.4155 | 0.01495 | -0.0617 | -94.6823
-14.5 | -1.3662 | 0.01394 | -0.0611 | -98.0057
-14 | -1.3162 | 0.01307 | -0.0603 | -100.7039
-13.5 | -1.2611 | 0.01225 | -0.0605 | -102.9469
-13 | -1.2021 | 0.01153 | -0.0614 | -104.2585
-12.5 | -1.144 | 0.01089 | -0.062 | -105.0505
-12 | -1.0899 | 0.01034 | -0.0617 | -105.4062
-11.5 | -1.0359 | 0.00983 | -0.0612 | -105.3815
-11 | -0.9819 | 0.00937 | -0.0607 | -104.7919
-10.5 | -0.9271 | 0.00892 | -0.0604 | -103.935
-10 | -0.8718 | 0.00838 | -0.0601 | -104.0334
-9.5 | -0.8159 | 0.00793 | -0.06 | -102.8878
-9 | -0.7595 | 0.00755 | -0.0599 | -100.596
-8.5 | -0.7026 | 0.00722 | -0.0599 | -97.313
-8 | -0.6453 | 0.00694 | -0.0599 | -92.9827
-7.5 | -0.5878 | 0.0067 | -0.06 | -87.7313
-7 | -0.5303 | 0.00641 | -0.0601 | -82.7301
-6.5 | -0.4723 | 0.00618 | -0.0603 | -76.4239
-6 | -0.4143 | 0.00601 | -0.0605 | -68.9351
-5.5 | -0.3564 | 0.00582 | -0.0607 | -61.2371
-5 | -0.2983 | 0.00568 | -0.0609 | -52.5176
-4.5 | -0.2401 | 0.00555 | -0.0611 | -43.2613
-4 | -0.1819 | 0.00542 | -0.0614 | -33.5609
-3.5 | -0.1238 | 0.00533 | -0.0617 | -23.227
-3 | -0.0656 | 0.00523 | -0.062 | -12.543
-2 | 0.0506 | 0.00512 | -0.0626 | 9.8828
-1.5 | 0.1087 | 0.00507 | -0.0629 | 21.4398
-1 | 0.1667 | 0.00506 | -0.0632 | 32.9447
-0.5 | 0.2247 | 0.00507 | -0.0636 | 44.3195
0 | 0.2827 | 0.0051 | -0.0639 | 55.4314
0.5 | 0.3407 | 0.00514 | -0.0642 | 66.284
1 | 0.3986 | 0.00522 | -0.0645 | 76.3602
1.5 | 0.4564 | 0.00531 | -0.0648 | 85.951
2 | 0.5142 | 0.00543 | -0.0651 | 94.6961
2.5 | 0.5718 | 0.00555 | -0.0653 | 103.027
3 | 0.6294 | 0.0057 | -0.0655 | 110.4211
3.5 | 0.6866 | 0.00588 | -0.0657 | 116.7687
4 | 0.7439 | 0.00605 | -0.0658 | 122.9587
4.5 | 0.801 | 0.00622 | -0.066 | 128.7781
5 | 0.8579 | 0.00642 | -0.0661 | 133.6293
5.5 | 0.9145 | 0.00664 | -0.0661 | 137.7259
6 | 0.9707 | 0.00688 | -0.0661 | 141.0901
6.5 | 1.0265 | 0.00714 | -0.066 | 143.7675
7 | 1.0812 | 0.00741 | -0.0656 | 145.9109
7.5 | 1.1316 | 0.00764 | -0.0643 | 148.1152
8 | 1.187 | 0.008 | -0.0641 | 148.375
8.5 | 1.2416 | 0.00843 | -0.0638 | 147.2835
9 | 1.2956 | 0.0089 | -0.0634 | 145.573
9.5 | 1.349 | 0.00941 | -0.063 | 143.3581
10 | 1.4019 | 0.00991 | -0.0625 | 141.4632
10.5 | 1.4544 | 0.01043 | -0.0619 | 139.4439
11 | 1.5056 | 0.01105 | -0.0611 | 136.2534
11.5 | 1.5562 | 0.01167 | -0.0602 | 133.3505
12 | 1.6061 | 0.01231 | -0.0592 | 130.4712
12.5 | 1.654 | 0.01308 | -0.058 | 126.4526
13 | 1.7016 | 0.0138 | -0.0567 | 123.3043
13.5 | 1.7463 | 0.0147 | -0.055 | 118.7959
14 | 1.7905 | 0.01554 | -0.0533 | 115.2188
14.5 | 1.8308 | 0.01659 | -0.051 | 110.3556
15 | 1.8697 | 0.01758 | -0.0485 | 106.3538
15.5 | 1.9026 | 0.01868 | -0.0451 | 101.8522
16 | 1.9236 | 0.02004 | -0.04 | 95.988
16.5 | 1.9422 | 0.02172 | -0.0352 | 89.4199
17 | 1.9611 | 0.02359 | -0.0311 | 83.1327
17.5 | 1.9777 | 0.02583 | -0.0275 | 76.566
18 | 1.9897 | 0.02866 | -0.0243 | 69.4243
18.5 | 1.9968 | 0.0322 | -0.0216 | 62.0124
19 | 1.9975 | 0.03674 | -0.0197 | 54.3685
19.5 | 1.9914 | 0.04244 | -0.0189 | 46.9227
20 | 1.9764 | 0.04973 | -0.0193 | 39.7426

## 109. Re 10M Mach 0.25 (1)
BIGFOIL.COM POLAR EXPORT
EM 925 20103 181 n
EM 925 20103 181 n |  |  |  | Cl Max: | 1.371 | at alpha= | 10.5 | deg
JavaFoil+Calcfoil stall+Eppler ext transition |  |  |  | L/D Max: | 177.39 | at alpha= | 3.5 | deg
Re: | 10000000 |  |  | Cd Min: | 0.00374 | at alpha= | -2 | deg
Mach: | 0.25 |  |  | Cl=0 at alpha= | -2.5806 | deg
|  |  |  | @ Cl=0.1, Cd= | 0.0037446
|  |  |  | @ Cl=0.4, Cd= | 0.0038661
|  |  |  | @ Cl=0.6, Cd= | 0.0040402
alpha (deg) | Cl | Cd | Cm | Cl/Cd
-15.5 | -0.373 | 0.11125 | -0.03 | -3.355
-15 | -0.42 | 0.10462 | -0.03 | -4.013
-14.5 | -0.463 | 0.09722 | -0.031 | -4.759
-14 | -0.501 | 0.09121 | -0.032 | -5.492
-13.5 | -0.535 | 0.08409 | -0.033 | -6.365
-13 | -0.565 | 0.07718 | -0.035 | -7.319
-12.5 | -0.596 | 0.06463 | -0.039 | -9.215
-12 | -0.628 | 0.04941 | -0.044 | -12.701
-11.5 | -0.67 | 0.02909 | -0.049 | -23.02
-11 | -0.705 | 0.0163 | -0.054 | -43.268
-10.5 | -0.72 | 0.01208 | -0.056 | -59.591
-10 | -0.72 | 0.00999 | -0.058 | -72.064
-9.5 | -0.699 | 0.01 | -0.058 | -69.927
-9 | -0.672 | 0.00948 | -0.058 | -70.843
-8.5 | -0.639 | 0.00892 | -0.059 | -71.593
-8 | -0.6 | 0.00809 | -0.059 | -74.174
-7.5 | -0.557 | 0.00819 | -0.059 | -68.045
-7 | -0.51 | 0.00777 | -0.06 | -65.667
-6.5 | -0.459 | 0.00707 | -0.06 | -64.924
-6 | -0.405 | 0.00687 | -0.061 | -58.998
-5.5 | -0.35 | 0.00665 | -0.061 | -52.602
-5 | -0.292 | 0.00404 | -0.061 | -72.249
-4.5 | -0.233 | 0.00397 | -0.062 | -58.796
-4 | -0.173 | 0.00389 | -0.062 | -44.554
-3.5 | -0.113 | 0.00384 | -0.062 | -29.369
-3 | -0.052 | 0.00382 | -0.063 | -13.512
-2.5 | 0.01 | 0.00381 | -0.063 | 2.593
-2 | 0.072 | 0.00374 | -0.063 | 19.152
-1.5 | 0.133 | 0.00375 | -0.064 | 35.54
-1 | 0.195 | 0.00379 | -0.064 | 51.471
-0.5 | 0.257 | 0.0038 | -0.064 | 67.539
0 | 0.319 | 0.00381 | -0.065 | 83.847
0.5 | 0.381 | 0.00386 | -0.065 | 98.755
1 | 0.443 | 0.00388 | -0.065 | 113.991
1.5 | 0.504 | 0.00395 | -0.066 | 127.747
2 | 0.565 | 0.004 | -0.066 | 141.461
2.5 | 0.626 | 0.00407 | -0.066 | 153.754
3 | 0.687 | 0.00414 | -0.067 | 166.195
3.5 | 0.748 | 0.00421 | -0.067 | 177.39
4 | 0.807 | 0.00742 | -0.067 | 108.811
4.5 | 0.867 | 0.00776 | -0.068 | 111.703
5 | 0.925 | 0.00803 | -0.068 | 115.219
5.5 | 0.982 | 0.0084 | -0.068 | 116.975
6 | 1.038 | 0.00879 | -0.068 | 118.209
6.5 | 1.093 | 0.00917 | -0.069 | 119.134
7 | 1.145 | 0.00956 | -0.069 | 119.779
7.5 | 1.195 | 0.01 | -0.069 | 119.513
8 | 1.24 | 0.01044 | -0.07 | 118.813
8.5 | 1.281 | 0.01098 | -0.07 | 116.637
9 | 1.315 | 0.01156 | -0.07 | 113.82
9.5 | 1.343 | 0.01223 | -0.07 | 109.831
10 | 1.361 | 0.01297 | -0.071 | 104.972
10.5 | 1.371 | 0.01385 | -0.071 | 99.028
11 | 1.36 | 0.01585 | -0.07 | 85.773
11.5 | 1.344 | 0.01719 | -0.07 | 78.142
12 | 1.313 | 0.01913 | -0.07 | 68.633
12.5 | 1.267 | 0.02213 | -0.069 | 57.243
13 | 1.202 | 0.0274 | -0.067 | 43.892
13.5 | 1.116 | 0.03756 | -0.065 | 29.699
14 | 1.022 | 0.05224 | -0.061 | 19.566
14.5 | 0.926 | 0.07172 | -0.057 | 12.908
15 | 0.841 | 0.08576 | -0.054 | 9.811
15.5 | 0.756 | 0.10054 | -0.051 | 7.516

## 110. Re 10M Mach 0.25 (2)
BIGFOIL.COM POLAR EXPORT
EM 925 20103 181 n
EM 925 20103 181 n |  |  |  | Cl Max: | 1.9465 | at alpha= | 17 | deg
XFOIL ncrit=9 |  |  |  | L/D Max: | 148.633 | at alpha= | 7.5 | deg
Re: | 10000000 |  |  | Cd Min: | 0.22528 | at alpha= | -19.5 | deg
Mach: | 0.25 |  |  | Cl=0 at alpha= | -2.4285 | deg
|  |  |  | @ Cl=0.1, Cd= | 0.0051096
|  |  |  | @ Cl=0.4, Cd= | 0.0052372
|  |  |  | @ Cl=0.6, Cd= | 0.0056549
alpha (deg) | Cl | Cd | Cm | Cl/Cd
-19.5 | -0.7772 | 0.22528 | 0.051 | -3.4499
-19 | -0.8091 | 0.20043 | 0.0383 | -4.0368
-18.5 | -0.8708 | 0.17293 | 0.0222 | -5.0356
-18 | -0.9217 | 0.1522 | 0.0094 | -6.0558
-17.5 | -1.0145 | 0.12612 | -0.0071 | -8.0439
-17 | -1.1335 | 0.09892 | -0.0249 | -11.4588
-16.5 | -1.2673 | 0.07174 | -0.0427 | -17.6652
-16 | -1.3649 | 0.04859 | -0.0603 | -28.0901
-15.5 | -1.404 | 0.03406 | -0.074 | -41.2214
-15 | -1.4192 | 0.02639 | -0.0789 | -53.7779
-14.5 | -1.4029 | 0.02241 | -0.0772 | -62.6015
-14 | -1.3752 | 0.01847 | -0.0753 | -74.4559
-13.5 | -1.3295 | 0.01621 | -0.0732 | -82.0173
-13 | -1.2721 | 0.01462 | -0.0723 | -87.0109
-12.5 | -1.2081 | 0.0133 | -0.0724 | -90.8346
-12 | -1.1502 | 0.01221 | -0.0712 | -94.2015
-11.5 | -1.0928 | 0.01128 | -0.0697 | -96.8794
-11 | -1.0353 | 0.01048 | -0.0683 | -98.7882
-10.5 | -0.9765 | 0.0098 | -0.0671 | -99.6429
-10 | -0.9166 | 0.00921 | -0.0662 | -99.5223
-9.5 | -0.8567 | 0.00865 | -0.0654 | -99.0405
-9 | -0.7969 | 0.00806 | -0.0647 | -98.871
-8.5 | -0.7363 | 0.00761 | -0.0642 | -96.7543
-8 | -0.6755 | 0.00724 | -0.0638 | -93.3011
-7.5 | -0.6147 | 0.00692 | -0.0635 | -88.8295
-7 | -0.5538 | 0.00666 | -0.0633 | -83.1532
-6.5 | -0.4929 | 0.00634 | -0.0632 | -77.7445
-6 | -0.4321 | 0.00612 | -0.0632 | -70.6046
-5.5 | -0.3713 | 0.00594 | -0.0632 | -62.5084
-5 | -0.3107 | 0.00578 | -0.0632 | -53.7543
-4.5 | -0.25 | 0.00563 | -0.0633 | -44.405
-4 | -0.1895 | 0.00548 | -0.0634 | -34.5803
-3.5 | -0.1292 | 0.00537 | -0.0636 | -24.0596
-3 | -0.0688 | 0.00526 | -0.0638 | -13.0798
-2.5 | -0.0086 | 0.00521 | -0.0641 | -1.6507
-2 | 0.0515 | 0.00515 | -0.0643 | 10
-1.5 | 0.1115 | 0.0051 | -0.0646 | 21.8627
-1 | 0.1715 | 0.00508 | -0.0649 | 33.7598
0 | 0.2913 | 0.00513 | -0.0655 | 56.7836
0.5 | 0.3511 | 0.00518 | -0.0658 | 67.7799
1 | 0.411 | 0.00525 | -0.0661 | 78.2857
1.5 | 0.4709 | 0.00535 | -0.0664 | 88.0187
2 | 0.5306 | 0.00548 | -0.0666 | 96.8248
2.5 | 0.5901 | 0.00563 | -0.0668 | 104.8135
3 | 0.6498 | 0.00578 | -0.0669 | 112.4221
3.5 | 0.7093 | 0.00597 | -0.067 | 118.8107
4 | 0.7689 | 0.00613 | -0.067 | 125.4323
4.5 | 0.8282 | 0.00633 | -0.067 | 130.8373
5 | 0.8874 | 0.00657 | -0.0669 | 135.0685
5.5 | 0.9463 | 0.00682 | -0.0667 | 138.7537
6 | 1.0052 | 0.00708 | -0.0665 | 141.9774
6.5 | 1.0638 | 0.00735 | -0.0661 | 144.7347
7 | 1.1213 | 0.00763 | -0.0654 | 146.9594
7.5 | 1.1742 | 0.0079 | -0.0637 | 148.6329
8 | 1.2321 | 0.00837 | -0.063 | 147.2043
8.5 | 1.2896 | 0.00886 | -0.0623 | 145.553
9 | 1.3467 | 0.00938 | -0.0614 | 143.5714
9.5 | 1.4036 | 0.00991 | -0.0604 | 141.6347
10 | 1.4595 | 0.01053 | -0.0591 | 138.604
10.5 | 1.5144 | 0.01121 | -0.0577 | 135.0937
11 | 1.5683 | 0.01197 | -0.0561 | 131.0192
11.5 | 1.6213 | 0.01275 | -0.0542 | 127.1608
12 | 1.6731 | 0.0136 | -0.0521 | 123.0221
12.5 | 1.7223 | 0.0146 | -0.0496 | 117.9658
13 | 1.7694 | 0.01566 | -0.0467 | 112.9885
13.5 | 1.8135 | 0.01683 | -0.0434 | 107.754
14 | 1.8525 | 0.01814 | -0.0394 | 102.1224
14.5 | 1.8769 | 0.01965 | -0.0333 | 95.5165
15 | 1.9002 | 0.02141 | -0.0277 | 88.7529
15.5 | 1.9206 | 0.0236 | -0.0227 | 81.3814
16 | 1.9359 | 0.02644 | -0.0181 | 73.2186
16.5 | 1.9449 | 0.03013 | -0.0144 | 64.5503
17 | 1.9465 | 0.03494 | -0.0117 | 55.7098
17.5 | 1.9387 | 0.04125 | -0.0105 | 46.9988
18 | 1.9197 | 0.0495 | -0.0113 | 38.7818
18.5 | 1.8867 | 0.06032 | -0.0145 | 31.2782
19 | 1.8362 | 0.07416 | -0.0201 | 24.76
19.5 | 1.7691 | 0.09091 | -0.028 | 19.4599
20 | 1.6811 | 0.11134 | -0.0386 | 15.0988

## 111. Re 10M Mach 0.50 (1)
BIGFOIL.COM POLAR EXPORT
EM 925 20103 181 n
EM 925 20103 181 n |  |  |  | Cl Max: | 1.275 | at alpha= | 8 | deg
JavaFoil+Calcfoil stall+Eppler ext transition |  |  |  | L/D Max: | 151.858 | at alpha= | 2 | deg
Re: | 10000000 |  |  | Cd Min: | 0.00386 | at alpha= | -2 | deg
Mach: | 0.5 |  |  | Cl=0 at alpha= | -2.5797 | deg
|  |  |  | @ Cl=0.1, Cd= | 0.0038629
|  |  |  | @ Cl=0.4, Cd= | 0.0039325
|  |  |  | @ Cl=0.6, Cd= | 0.004119
alpha (deg) | Cl | Cd | Cm | Cl/Cd
-20 | -0.962 | 0.15069 | -0.035 | -6.383
-19.5 | -0.952 | 0.12074 | -0.04 | -7.885
-19 | -0.903 | 0.13932 | -0.034 | -6.482
-18.5 | -0.896 | 0.11076 | -0.04 | -8.093
-18 | -0.849 | 0.12925 | -0.034 | -6.572
-17.5 | -0.844 | 0.1004 | -0.041 | -8.404
-17 | -0.797 | 0.11791 | -0.035 | -6.76
-16.5 | -0.789 | 0.09266 | -0.042 | -8.514
-16 | -0.741 | 0.11095 | -0.035 | -6.682
-15.5 | -0.731 | 0.08732 | -0.042 | -8.374
-15 | -0.688 | 0.10052 | -0.035 | -6.844
-14.5 | -0.684 | 0.07271 | -0.045 | -9.405
-14 | -0.635 | 0.09004 | -0.037 | -7.052
-13.5 | -0.636 | 0.05894 | -0.048 | -10.798
-13 | -0.585 | 0.07672 | -0.04 | -7.625
-12.5 | -0.555 | 0.07631 | -0.039 | -7.267
-12 | -0.544 | 0.05621 | -0.047 | -9.682
-11.5 | -0.501 | 0.06665 | -0.041 | -7.523
-11 | -0.474 | 0.06307 | -0.041 | -7.516
-10.5 | -0.464 | 0.0439 | -0.05 | -10.573
-10 | -0.43 | 0.04615 | -0.048 | -9.312
-9.5 | -0.395 | 0.04888 | -0.045 | -8.087
-9 | -0.414 | 0.01622 | -0.061 | -25.54
-8.5 | -0.384 | 0.01492 | -0.062 | -25.759
-8 | -0.36 | 0.01203 | -0.064 | -29.925
-7.5 | -0.333 | 0.01051 | -0.066 | -31.715
-7 | -0.471 | 0.00941 | -0.067 | -50.031
-6.5 | -0.466 | 0.00825 | -0.067 | -56.514
-6 | -0.429 | 0.00817 | -0.068 | -52.476
-5.5 | -0.378 | 0.0073 | -0.068 | -51.819
-5 | -0.32 | 0.00699 | -0.068 | -45.806
-4.5 | -0.258 | 0.00667 | -0.069 | -38.655
-4 | -0.193 | 0.00634 | -0.069 | -30.364
-3.5 | -0.126 | 0.004 | -0.07 | -31.397
-3 | -0.058 | 0.00394 | -0.07 | -14.614
-2.5 | 0.011 | 0.00389 | -0.07 | 2.834
-2 | 0.08 | 0.00386 | -0.071 | 20.702
-1.5 | 0.149 | 0.00387 | -0.071 | 38.507
-1 | 0.218 | 0.00388 | -0.072 | 56.165
-0.5 | 0.287 | 0.00387 | -0.072 | 74.253
0 | 0.357 | 0.00392 | -0.072 | 91.092
0.5 | 0.426 | 0.00394 | -0.073 | 107.941
1 | 0.495 | 0.00398 | -0.073 | 124.303
1.5 | 0.563 | 0.00407 | -0.073 | 138.361
2 | 0.631 | 0.00416 | -0.074 | 151.858
2.5 | 0.699 | 0.00719 | -0.074 | 97.186
3 | 0.767 | 0.00753 | -0.074 | 101.847
3.5 | 0.833 | 0.00782 | -0.075 | 106.538
4 | 0.899 | 0.00821 | -0.075 | 109.496
4.5 | 0.963 | 0.00862 | -0.076 | 111.799
5 | 1.026 | 0.00908 | -0.076 | 112.983
5.5 | 1.086 | 0.00964 | -0.076 | 112.641
6 | 1.143 | 0.01022 | -0.077 | 111.821
6.5 | 1.194 | 0.01085 | -0.077 | 110.015
7 | 1.237 | 0.01161 | -0.077 | 106.555
7.5 | 1.268 | 0.01252 | -0.077 | 101.29
8 | 1.275 | 0.0137 | -0.078 | 93.094
8.5 | 1.217 | 0.01655 | -0.077 | 73.542
9 | 0.723 | 0.0304 | -0.07 | 23.788
9.5 | 0.78 | 0.02439 | -0.074 | 31.962
10 | 0.813 | 0.02456 | -0.074 | 33.085
10.5 | 0.818 | 0.03194 | -0.071 | 25.602
11 | 0.797 | 0.05234 | -0.063 | 15.229
11.5 | 0.811 | 0.06181 | -0.06 | 13.121
12 | 0.832 | 0.06816 | -0.058 | 12.209
12.5 | 0.868 | 0.06661 | -0.061 | 13.028
13 | 0.921 | 0.05643 | -0.066 | 16.322

## 112. Re 10M Mach 0.50 (2)
BIGFOIL.COM POLAR EXPORT
EM 925 20103 181 n
EM 925 20103 181 n |  |  |  | Cl Max: | 1.6561 | at alpha= | 9.5 | deg
XFOIL ncrit=9 |  |  |  | L/D Max: | 147.634 | at alpha= | 7.5 | deg
Re: | 10000000 |  |  | Cd Min: | 0.01341 | at alpha= | 9.5 | deg
Mach: | 0.5 |  |  | Cl=0 at alpha= | -99 | deg
|  |  |  | @ Cl=0.1, Cd= | 0.00528
|  |  |  | @ Cl=0.4, Cd= | 0.0053529
|  |  |  | @ Cl=0.6, Cd= | 0.0057406
alpha (deg) | Cl | Cd | Cm | Cl/Cd
0 | 0.3294 | 0.00528 | -0.0727 | 62.3864
0.5 | 0.3978 | 0.00535 | -0.0728 | 74.3551
1 | 0.4664 | 0.00544 | -0.0729 | 85.7353
1.5 | 0.535 | 0.00558 | -0.0729 | 95.8781
2 | 0.6038 | 0.00575 | -0.0728 | 105.0087
2.5 | 0.6727 | 0.00593 | -0.0726 | 113.4401
3 | 0.7418 | 0.00615 | -0.0723 | 120.6179
3.5 | 0.8114 | 0.00638 | -0.0718 | 127.1787
4 | 0.8813 | 0.00662 | -0.0711 | 133.1269
4.5 | 0.9512 | 0.00692 | -0.0702 | 137.4566
5 | 1.0216 | 0.00726 | -0.069 | 140.7163
5.5 | 1.0924 | 0.00762 | -0.0675 | 143.3596
6 | 1.1637 | 0.00801 | -0.0658 | 145.2809
6.5 | 1.2354 | 0.00844 | -0.0636 | 146.3744
7 | 1.3067 | 0.00887 | -0.0609 | 147.3168
7.5 | 1.373 | 0.0093 | -0.0566 | 147.6344
8 | 1.4463 | 0.00997 | -0.0531 | 145.0652
8.5 | 1.5199 | 0.01072 | -0.049 | 141.7817
9 | 1.593 | 0.01162 | -0.044 | 137.0912
9.5 | 1.6561 | 0.01341 | -0.0362 | 123.4974

## 113. Re 12M Mach 0.00 (1)
BIGFOIL.COM POLAR EXPORT
EM 925 20103 181 n
EM 925 20103 181 n |  |  |  | Cl Max: | 1.414 | at alpha= | 11.5 | deg
JavaFoil+Calcfoil stall+Eppler ext transition |  |  |  | L/D Max: | 201.66 | at alpha= | 5.5 | deg
Re: | 12000000 |  |  | Cd Min: | 0.00393 | at alpha= | -1 | deg
Mach: | 0 |  |  | Cl=0 at alpha= | -2.5833 | deg
|  |  |  | @ Cl=0.1, Cd= | 0.0039548
|  |  |  | @ Cl=0.4, Cd= | 0.0040203
|  |  |  | @ Cl=0.6, Cd= | 0.0042017
alpha (deg) | Cl | Cd | Cm | Cl/Cd
-17 | -0.645 | 0.11011 | -0.032 | -5.856
-16.5 | -0.66 | 0.10505 | -0.032 | -6.286
-16 | -0.677 | 0.09609 | -0.034 | -7.05
-15.5 | -0.693 | 0.08643 | -0.036 | -8.019
-15 | -0.707 | 0.07764 | -0.037 | -9.107
-14.5 | -0.724 | 0.06554 | -0.04 | -11.047
-14 | -0.743 | 0.05214 | -0.043 | -14.249
-13.5 | -0.769 | 0.03591 | -0.046 | -21.415
-13 | -0.793 | 0.02366 | -0.049 | -33.52
-12.5 | -0.806 | 0.01757 | -0.051 | -45.837
-12 | -0.813 | 0.01353 | -0.053 | -60.119
-11.5 | -0.813 | 0.01146 | -0.054 | -70.959
-11 | -0.801 | 0.01 | -0.055 | -80.151
-10.5 | -0.777 | 0.00949 | -0.055 | -81.885
-10 | -0.748 | 0.0095 | -0.056 | -78.746
-9.5 | -0.715 | 0.00915 | -0.056 | -78.215
-9 | -0.679 | 0.00871 | -0.056 | -77.987
-8.5 | -0.639 | 0.00795 | -0.057 | -80.351
-8 | -0.596 | 0.00803 | -0.057 | -74.156
-7.5 | -0.549 | 0.00774 | -0.058 | -70.941
-7 | -0.5 | 0.00713 | -0.058 | -70.185
-6.5 | -0.449 | 0.00434 | -0.058 | -103.497
-6 | -0.395 | 0.00429 | -0.059 | -92.099
-5.5 | -0.34 | 0.00422 | -0.059 | -80.708
-5 | -0.284 | 0.00417 | -0.059 | -68.074
-4.5 | -0.226 | 0.0041 | -0.06 | -55.271
-4 | -0.168 | 0.00408 | -0.06 | -41.22
-3.5 | -0.109 | 0.00404 | -0.06 | -27.096
-3 | -0.05 | 0.00402 | -0.061 | -12.463
-2.5 | 0.01 | 0.00396 | -0.061 | 2.415
-2 | 0.069 | 0.00396 | -0.061 | 17.53
-1.5 | 0.129 | 0.00395 | -0.062 | 32.721
-1 | 0.189 | 0.00393 | -0.062 | 48.085
-0.5 | 0.249 | 0.00395 | -0.062 | 62.999
0 | 0.309 | 0.00399 | -0.063 | 77.566
0.5 | 0.369 | 0.00401 | -0.063 | 92.037
1 | 0.429 | 0.00403 | -0.063 | 106.419
1.5 | 0.488 | 0.00409 | -0.064 | 119.486
2 | 0.548 | 0.00414 | -0.064 | 132.292
2.5 | 0.607 | 0.00421 | -0.064 | 144.174
3 | 0.666 | 0.00427 | -0.065 | 155.761
3.5 | 0.724 | 0.00434 | -0.065 | 166.946
4 | 0.782 | 0.00441 | -0.065 | 177.424
4.5 | 0.84 | 0.00453 | -0.065 | 185.511
5 | 0.897 | 0.00461 | -0.066 | 194.448
5.5 | 0.953 | 0.00473 | -0.066 | 201.66
6 | 1.008 | 0.0084 | -0.066 | 120.015
6.5 | 1.062 | 0.00873 | -0.067 | 121.61
7 | 1.114 | 0.00899 | -0.067 | 123.895
7.5 | 1.164 | 0.00942 | -0.067 | 123.536
8 | 1.211 | 0.00981 | -0.067 | 123.541
8.5 | 1.255 | 0.01019 | -0.068 | 123.135
9 | 1.295 | 0.01067 | -0.068 | 121.402
9.5 | 1.33 | 0.01118 | -0.068 | 118.905
10 | 1.359 | 0.01174 | -0.068 | 115.705
10.5 | 1.383 | 0.01233 | -0.069 | 112.163
11 | 1.401 | 0.01299 | -0.069 | 107.896
11.5 | 1.414 | 0.01459 | -0.069 | 96.906
12 | 1.41 | 0.0155 | -0.069 | 90.991
12.5 | 1.406 | 0.01667 | -0.069 | 84.35
13 | 1.394 | 0.01792 | -0.068 | 77.78
13.5 | 1.371 | 0.01977 | -0.068 | 69.354
14 | 1.34 | 0.02228 | -0.067 | 60.152
14.5 | 1.302 | 0.02578 | -0.067 | 50.519
15 | 1.255 | 0.03163 | -0.065 | 39.688
15.5 | 1.203 | 0.03975 | -0.064 | 30.272
16 | 1.149 | 0.05041 | -0.062 | 22.791
16.5 | 1.097 | 0.06193 | -0.06 | 17.709

## 114. Re 12M Mach 0.00 (2)
BIGFOIL.COM POLAR EXPORT
EM 925 20103 181 n
EM 925 20103 181 n |  |  |  | Cl Max: | 2.0321 | at alpha= | 19.5 | deg
XFOIL ncrit=9 |  |  |  | L/D Max: | 152.191 | at alpha= | 8 | deg
Re: | 12000000 |  |  | Cd Min: | 0.0406 | at alpha= | 20 | deg
Mach: | 0 |  |  | Cl=0 at alpha= | -2.4341 | deg
|  |  |  | @ Cl=0.1, Cd= | 0.0050841
|  |  |  | @ Cl=0.4, Cd= | 0.0052141
|  |  |  | @ Cl=0.6, Cd= | 0.0055763
alpha (deg) | Cl | Cd | Cm | Cl/Cd
-20 | -1.7504 | 0.031 | -0.0645 | -56.4645
-19.5 | -1.7425 | 0.02658 | -0.0662 | -65.5568
-19 | -1.7298 | 0.02359 | -0.0658 | -73.3277
-18.5 | -1.7082 | 0.02173 | -0.0637 | -78.6102
-18 | -1.6727 | 0.02028 | -0.0626 | -82.4803
-17.5 | -1.633 | 0.01902 | -0.0617 | -85.857
-17 | -1.5904 | 0.01787 | -0.0609 | -88.9983
-16.5 | -1.5456 | 0.01683 | -0.0603 | -91.836
-16 | -1.4999 | 0.01573 | -0.0598 | -95.3528
-15.5 | -1.4531 | 0.01466 | -0.0592 | -99.1201
-15 | -1.4046 | 0.01371 | -0.0588 | -102.4508
-14.5 | -1.3552 | 0.01285 | -0.0584 | -105.463
-14 | -1.3032 | 0.01206 | -0.0584 | -108.0597
-13.5 | -1.2462 | 0.01133 | -0.0593 | -109.9912
-13 | -1.1894 | 0.01069 | -0.0601 | -111.2629
-12.5 | -1.1367 | 0.01017 | -0.0597 | -111.7699
-12 | -1.0834 | 0.00969 | -0.0595 | -111.806
-11.5 | -1.0303 | 0.00925 | -0.0591 | -111.3838
-11 | -0.9761 | 0.00884 | -0.0589 | -110.4186
-10.5 | -0.9211 | 0.00845 | -0.0589 | -109.0059
-10 | -0.8661 | 0.00802 | -0.0588 | -107.9925
-9.5 | -0.8106 | 0.00762 | -0.0588 | -106.378
-9 | -0.7546 | 0.00726 | -0.0588 | -103.9394
-8.5 | -0.6981 | 0.00695 | -0.0589 | -100.446
-8 | -0.6412 | 0.00669 | -0.0591 | -95.8445
-7.5 | -0.5842 | 0.00648 | -0.0593 | -90.1543
-7 | -0.5269 | 0.00623 | -0.0595 | -84.5746
-6.5 | -0.4696 | 0.00602 | -0.0597 | -78.0066
-6 | -0.4119 | 0.00586 | -0.06 | -70.2901
-5.5 | -0.3544 | 0.0057 | -0.0602 | -62.1754
-5 | -0.2967 | 0.00558 | -0.0605 | -53.172
-4.5 | -0.2389 | 0.00547 | -0.0607 | -43.6746
-4 | -0.1811 | 0.00536 | -0.061 | -33.7873
-3.5 | -0.1233 | 0.00527 | -0.0613 | -23.3966
-3 | -0.0655 | 0.0052 | -0.0616 | -12.5962
-2.5 | -0.0076 | 0.00517 | -0.0619 | -1.47
-2 | 0.0501 | 0.00511 | -0.0623 | 9.8043
-1.5 | 0.1079 | 0.00508 | -0.0626 | 21.2402
-1 | 0.1657 | 0.00507 | -0.0629 | 32.6824
-0.5 | 0.2235 | 0.00508 | -0.0633 | 43.9961
0 | 0.2813 | 0.0051 | -0.0636 | 55.1569
0.5 | 0.3389 | 0.00515 | -0.064 | 65.8058
1 | 0.3966 | 0.00521 | -0.0643 | 76.1228
1.5 | 0.4542 | 0.00528 | -0.0646 | 86.0227
2 | 0.5118 | 0.00538 | -0.0649 | 95.1301
2.5 | 0.5692 | 0.00549 | -0.0651 | 103.6794
3 | 0.6263 | 0.00565 | -0.0654 | 110.8496
3.5 | 0.6835 | 0.00578 | -0.0656 | 118.2526
4 | 0.7405 | 0.00594 | -0.0658 | 124.6633
4.5 | 0.7972 | 0.00611 | -0.0659 | 130.4746
5 | 0.8537 | 0.00631 | -0.0661 | 135.2932
5.5 | 0.91 | 0.00652 | -0.0662 | 139.5706
6 | 0.966 | 0.00674 | -0.0662 | 143.3234
6.5 | 1.0216 | 0.00698 | -0.0662 | 146.361
7 | 1.0768 | 0.00724 | -0.0661 | 148.7293
7.5 | 1.1307 | 0.00751 | -0.0658 | 150.5593
8 | 1.181 | 0.00776 | -0.0646 | 152.1907
8.5 | 1.2353 | 0.00816 | -0.0645 | 151.3848
9 | 1.2891 | 0.00857 | -0.0642 | 150.4201
9.5 | 1.3422 | 0.00904 | -0.0639 | 148.4735
10 | 1.3946 | 0.00955 | -0.0635 | 146.0314
10.5 | 1.4469 | 0.01002 | -0.063 | 144.4012
11 | 1.498 | 0.01057 | -0.0625 | 141.7219
11.5 | 1.5481 | 0.01119 | -0.0617 | 138.3467
12 | 1.598 | 0.01176 | -0.061 | 135.8844
12.5 | 1.646 | 0.01246 | -0.06 | 132.1027
13 | 1.6935 | 0.01314 | -0.059 | 128.8813
13.5 | 1.7391 | 0.01393 | -0.0577 | 124.8457
14 | 1.784 | 0.01469 | -0.0563 | 121.4432
14.5 | 1.8257 | 0.01562 | -0.0545 | 116.8822
15 | 1.8665 | 0.01649 | -0.0525 | 113.1898
15.5 | 1.9043 | 0.01745 | -0.0502 | 109.1289
16 | 1.9346 | 0.01859 | -0.0467 | 104.0667
16.5 | 1.9552 | 0.01987 | -0.0418 | 98.3996
17 | 1.9761 | 0.02131 | -0.0375 | 92.7311
17.5 | 1.9955 | 0.02302 | -0.0336 | 86.6855
18 | 2.0115 | 0.02515 | -0.03 | 79.9801
18.5 | 2.0237 | 0.02779 | -0.0267 | 72.8212
19 | 2.0304 | 0.03116 | -0.024 | 65.1605
19.5 | 2.0321 | 0.03538 | -0.0219 | 57.4364
20 | 2.0275 | 0.0406 | -0.0207 | 49.9384

## 115. Re 12M Mach 0.10 (1)
BIGFOIL.COM POLAR EXPORT
EM 925 20103 181 n
EM 925 20103 181 n |  |  |  | Cl Max: | 1.41 | at alpha= | 11.5 | deg
JavaFoil+Calcfoil stall+Eppler ext transition |  |  |  | L/D Max: | 205.152 | at alpha= | 5.5 | deg
Re: | 12000000 |  |  | Cd Min: | 0.00391 | at alpha= | -2 | deg
Mach: | 0.1 |  |  | Cl=0 at alpha= | -2.5833 | deg
|  |  |  | @ Cl=0.1, Cd= | 0.003915
|  |  |  | @ Cl=0.4, Cd= | 0.0039642
|  |  |  | @ Cl=0.6, Cd= | 0.00413
alpha (deg) | Cl | Cd | Cm | Cl/Cd
-16.5 | -0.622 | 0.10836 | -0.032 | -5.738
-16 | -0.64 | 0.10168 | -0.033 | -6.294
-15.5 | -0.659 | 0.09085 | -0.035 | -7.255
-15 | -0.675 | 0.08307 | -0.036 | -8.124
-14.5 | -0.692 | 0.07268 | -0.038 | -9.519
-14 | -0.706 | 0.06374 | -0.04 | -11.08
-13.5 | -0.732 | 0.04661 | -0.044 | -15.698
-13 | -0.765 | 0.0283 | -0.048 | -27.043
-12.5 | -0.783 | 0.02017 | -0.05 | -38.817
-12 | -0.798 | 0.01451 | -0.052 | -54.966
-11.5 | -0.801 | 0.01188 | -0.054 | -67.433
-11 | -0.794 | 0.01074 | -0.055 | -73.878
-10.5 | -0.773 | 0.00959 | -0.056 | -80.618
-10 | -0.746 | 0.00968 | -0.056 | -77.058
-9.5 | -0.714 | 0.00925 | -0.056 | -77.217
-9 | -0.679 | 0.00881 | -0.057 | -77.07
-8.5 | -0.64 | 0.00796 | -0.057 | -80.355
-8 | -0.597 | 0.00804 | -0.057 | -74.211
-7.5 | -0.551 | 0.00774 | -0.058 | -71.143
-7 | -0.502 | 0.00711 | -0.058 | -70.605
-6.5 | -0.451 | 0.00692 | -0.059 | -65.146
-6 | -0.397 | 0.00422 | -0.059 | -94.108
-5.5 | -0.342 | 0.00416 | -0.059 | -82.16
-5 | -0.285 | 0.00415 | -0.06 | -68.802
-4.5 | -0.228 | 0.00409 | -0.06 | -55.648
-4 | -0.169 | 0.00402 | -0.06 | -42.016
-3.5 | -0.11 | 0.00398 | -0.061 | -27.638
-3 | -0.05 | 0.00396 | -0.061 | -12.708
-2.5 | 0.01 | 0.00394 | -0.061 | 2.441
-2 | 0.07 | 0.00391 | -0.062 | 17.818
-1.5 | 0.13 | 0.00392 | -0.062 | 33.116
-1 | 0.19 | 0.00393 | -0.062 | 48.307
-0.5 | 0.25 | 0.00391 | -0.063 | 63.871
0 | 0.311 | 0.00395 | -0.063 | 78.608
0.5 | 0.371 | 0.00394 | -0.063 | 94.075
1 | 0.431 | 0.00399 | -0.064 | 107.975
1.5 | 0.491 | 0.00405 | -0.064 | 121.226
2 | 0.55 | 0.00408 | -0.064 | 134.852
2.5 | 0.61 | 0.00414 | -0.065 | 147.146
3 | 0.669 | 0.00422 | -0.065 | 158.687
3.5 | 0.728 | 0.00427 | -0.065 | 170.311
4 | 0.786 | 0.00439 | -0.065 | 178.954
4.5 | 0.844 | 0.00447 | -0.066 | 188.9
5 | 0.901 | 0.00459 | -0.066 | 196.374
5.5 | 0.958 | 0.00467 | -0.066 | 205.152
6 | 1.013 | 0.0084 | -0.067 | 120.541
6.5 | 1.067 | 0.00875 | -0.067 | 121.954
7 | 1.119 | 0.0091 | -0.067 | 122.98
7.5 | 1.169 | 0.00947 | -0.067 | 123.436
8 | 1.216 | 0.00986 | -0.068 | 123.378
8.5 | 1.259 | 0.01032 | -0.068 | 122.048
9 | 1.299 | 0.01074 | -0.068 | 120.882
9.5 | 1.333 | 0.01127 | -0.068 | 118.258
10 | 1.36 | 0.01186 | -0.069 | 114.752
10.5 | 1.383 | 0.01248 | -0.069 | 110.76
11 | 1.399 | 0.01316 | -0.069 | 106.328
11.5 | 1.41 | 0.01482 | -0.069 | 95.091
12 | 1.401 | 0.01585 | -0.069 | 88.394
12.5 | 1.392 | 0.01711 | -0.069 | 81.364
13 | 1.376 | 0.01853 | -0.069 | 74.249
13.5 | 1.347 | 0.0207 | -0.068 | 65.054
14 | 1.309 | 0.02384 | -0.067 | 54.92
14.5 | 1.264 | 0.02835 | -0.066 | 44.578
15 | 1.21 | 0.03528 | -0.065 | 34.314
15.5 | 1.148 | 0.04676 | -0.062 | 24.556
16 | 1.089 | 0.05956 | -0.06 | 18.285
16.5 | 1.036 | 0.07145 | -0.058 | 14.494

## 116. Re 12M Mach 0.10 (2)
BIGFOIL.COM POLAR EXPORT
EM 925 20103 181 n
EM 925 20103 181 n |  |  |  | Cl Max: | 2.0172 | at alpha= | 19 | deg
XFOIL ncrit=9 |  |  |  | L/D Max: | 152.059 | at alpha= | 8 | deg
Re: | 12000000 |  |  | Cd Min: | 0.04683 | at alpha= | 20 | deg
Mach: | 0.1 |  |  | Cl=0 at alpha= | -2.4329 | deg
|  |  |  | @ Cl=0.1, Cd= | 0.0050943
|  |  |  | @ Cl=0.4, Cd= | 0.0052113
|  |  |  | @ Cl=0.6, Cd= | 0.0055765
alpha (deg) | Cl | Cd | Cm | Cl/Cd
-20 | -1.7058 | 0.04111 | -0.0612 | -41.4936
-19.5 | -1.7181 | 0.03284 | -0.0668 | -52.3173
-19 | -1.7143 | 0.02749 | -0.0694 | -62.3609
-18.5 | -1.7033 | 0.02406 | -0.0693 | -70.7938
-18 | -1.6824 | 0.02198 | -0.0671 | -76.5423
-17.5 | -1.6461 | 0.0204 | -0.0659 | -80.6912
-17 | -1.6052 | 0.01903 | -0.0648 | -84.351
-16.5 | -1.5611 | 0.01781 | -0.0638 | -87.653
-16 | -1.5146 | 0.01671 | -0.063 | -90.6403
-15.5 | -1.4671 | 0.0156 | -0.0623 | -94.0449
-15 | -1.4191 | 0.01444 | -0.0616 | -98.2756
-14.5 | -1.3694 | 0.01343 | -0.0609 | -101.9657
-14 | -1.3176 | 0.01255 | -0.0605 | -104.988
-13.5 | -1.2599 | 0.01172 | -0.0612 | -107.5
-13 | -1.2019 | 0.011 | -0.0619 | -109.2636
-12.5 | -1.1485 | 0.01041 | -0.0614 | -110.3266
-12 | -1.0945 | 0.00987 | -0.061 | -110.8916
-11.5 | -1.0407 | 0.0094 | -0.0605 | -110.7128
-11 | -0.9856 | 0.00896 | -0.0602 | -110
-10.5 | -0.9299 | 0.00856 | -0.06 | -108.6332
-10 | -0.874 | 0.00815 | -0.0598 | -107.2393
-9.5 | -0.8179 | 0.00772 | -0.0597 | -105.9456
-9 | -0.7611 | 0.00734 | -0.0596 | -103.6921
-8.5 | -0.704 | 0.00701 | -0.0597 | -100.428
-8 | -0.6466 | 0.00673 | -0.0598 | -96.0773
-7.5 | -0.589 | 0.00651 | -0.0599 | -90.4762
-7 | -0.5311 | 0.00627 | -0.06 | -84.7049
-6.5 | -0.4732 | 0.00605 | -0.0602 | -78.2149
-6 | -0.4151 | 0.00588 | -0.0604 | -70.5952
-5.5 | -0.357 | 0.00572 | -0.0606 | -62.4126
-5 | -0.2989 | 0.0056 | -0.0609 | -53.375
-4.5 | -0.2407 | 0.00548 | -0.0611 | -43.9234
-4 | -0.1824 | 0.00537 | -0.0614 | -33.9665
-3.5 | -0.1243 | 0.00528 | -0.0617 | -23.5417
-3 | -0.066 | 0.00521 | -0.062 | -12.6679
-2.5 | -0.0078 | 0.00517 | -0.0622 | -1.5087
-2 | 0.0503 | 0.00512 | -0.0626 | 9.8242
-1.5 | 0.1084 | 0.00509 | -0.0629 | 21.2967
-1 | 0.1666 | 0.00507 | -0.0632 | 32.86
-0.5 | 0.2247 | 0.00508 | -0.0636 | 44.2323
0 | 0.2828 | 0.0051 | -0.0639 | 55.451
0.5 | 0.3408 | 0.00516 | -0.0642 | 66.0465
1 | 0.3989 | 0.00521 | -0.0646 | 76.5643
1.5 | 0.4568 | 0.00528 | -0.0649 | 86.5152
2 | 0.5147 | 0.00539 | -0.0652 | 95.4917
2.5 | 0.5725 | 0.0055 | -0.0654 | 104.0909
3 | 0.63 | 0.00566 | -0.0656 | 111.3074
3.5 | 0.6876 | 0.00579 | -0.0658 | 118.7565
4 | 0.7449 | 0.00596 | -0.066 | 124.9832
4.5 | 0.8021 | 0.00614 | -0.0661 | 130.6352
5 | 0.859 | 0.00634 | -0.0662 | 135.489
5.5 | 0.9157 | 0.00655 | -0.0663 | 139.8015
6 | 0.9722 | 0.00678 | -0.0663 | 143.3923
6.5 | 1.0283 | 0.00702 | -0.0663 | 146.4815
7 | 1.084 | 0.00728 | -0.0661 | 148.9011
7.5 | 1.1385 | 0.00755 | -0.0658 | 150.7947
8 | 1.1891 | 0.00782 | -0.0645 | 152.0588
8.5 | 1.2439 | 0.00823 | -0.0642 | 151.1422
9 | 1.2983 | 0.00866 | -0.0639 | 149.9192
9.5 | 1.3521 | 0.00912 | -0.0635 | 148.2566
10 | 1.405 | 0.00965 | -0.063 | 145.5959
10.5 | 1.4576 | 0.01017 | -0.0624 | 143.3235
11 | 1.5095 | 0.01071 | -0.0617 | 140.943
11.5 | 1.5601 | 0.01135 | -0.0608 | 137.4537
12 | 1.6101 | 0.01199 | -0.0599 | 134.2869
12.5 | 1.6591 | 0.01267 | -0.0588 | 130.9471
13 | 1.7061 | 0.01347 | -0.0574 | 126.6592
13.5 | 1.7527 | 0.01422 | -0.056 | 123.256
14 | 1.7965 | 0.01513 | -0.0542 | 118.7376
14.5 | 1.8389 | 0.01604 | -0.0522 | 114.6446
15 | 1.879 | 0.01699 | -0.0498 | 110.5945
15.5 | 1.9137 | 0.01816 | -0.0468 | 105.38
16 | 1.9372 | 0.01938 | -0.0419 | 99.9587
16.5 | 1.9595 | 0.02075 | -0.0373 | 94.4337
17 | 1.9795 | 0.02243 | -0.033 | 88.2523
17.5 | 1.9967 | 0.02451 | -0.0291 | 81.4647
18 | 2.0088 | 0.02718 | -0.0255 | 73.9073
18.5 | 2.0159 | 0.03057 | -0.0224 | 65.9437
19 | 2.0172 | 0.03487 | -0.0202 | 57.8492
19.5 | 2.0131 | 0.04014 | -0.0189 | 50.152
20 | 2.0012 | 0.04683 | -0.0188 | 42.7333

## 117. Re 12M Mach 0.25 (1)
BIGFOIL.COM POLAR EXPORT
EM 925 20103 181 n
EM 925 20103 181 n |  |  |  | Cl Max: | 1.371 | at alpha= | 10.5 | deg
JavaFoil+Calcfoil stall+Eppler ext transition |  |  |  | L/D Max: | 189.436 | at alpha= | 4 | deg
Re: | 12000000 |  |  | Cd Min: | 0.00375 | at alpha= | -1.5 | deg
Mach: | 0.25 |  |  | Cl=0 at alpha= | -2.5806 | deg
|  |  |  | @ Cl=0.1, Cd= | 0.0037716
|  |  |  | @ Cl=0.4, Cd= | 0.0038592
|  |  |  | @ Cl=0.6, Cd= | 0.0040287
alpha (deg) | Cl | Cd | Cm | Cl/Cd
-15.5 | -0.374 | 0.10935 | -0.03 | -3.417
-15 | -0.42 | 0.10306 | -0.031 | -4.079
-14.5 | -0.464 | 0.09539 | -0.032 | -4.86
-14 | -0.502 | 0.08921 | -0.033 | -5.628
-13.5 | -0.537 | 0.08169 | -0.034 | -6.573
-13 | -0.566 | 0.07573 | -0.036 | -7.474
-12.5 | -0.599 | 0.0617 | -0.04 | -9.707
-12 | -0.636 | 0.04363 | -0.045 | -14.582
-11.5 | -0.674 | 0.02718 | -0.05 | -24.787
-11 | -0.713 | 0.01443 | -0.054 | -49.44
-10.5 | -0.725 | 0.01142 | -0.056 | -63.475
-10 | -0.72 | 0.00976 | -0.058 | -73.771
-9.5 | -0.699 | 0.00976 | -0.058 | -71.622
-9 | -0.672 | 0.00925 | -0.058 | -72.658
-8.5 | -0.639 | 0.00877 | -0.059 | -72.809
-8 | -0.6 | 0.00788 | -0.059 | -76.173
-7.5 | -0.557 | 0.00797 | -0.059 | -69.916
-7 | -0.51 | 0.00764 | -0.06 | -66.705
-6.5 | -0.459 | 0.00698 | -0.06 | -65.799
-6 | -0.405 | 0.00679 | -0.061 | -59.751
-5.5 | -0.35 | 0.00658 | -0.061 | -53.18
-5 | -0.292 | 0.00402 | -0.061 | -72.65
-4.5 | -0.233 | 0.00396 | -0.062 | -58.975
-4 | -0.174 | 0.0039 | -0.062 | -44.542
-3.5 | -0.113 | 0.00384 | -0.062 | -29.36
-3 | -0.052 | 0.00382 | -0.063 | -13.519
-2.5 | 0.01 | 0.00381 | -0.063 | 2.591
-2 | 0.072 | 0.00379 | -0.063 | 18.898
-1.5 | 0.133 | 0.00375 | -0.064 | 35.561
-1 | 0.195 | 0.00379 | -0.064 | 51.553
-0.5 | 0.257 | 0.0038 | -0.064 | 67.553
0 | 0.319 | 0.0038 | -0.065 | 84.093
0.5 | 0.381 | 0.00385 | -0.065 | 98.902
1 | 0.443 | 0.00388 | -0.065 | 114.221
1.5 | 0.504 | 0.00394 | -0.066 | 128.087
2 | 0.565 | 0.004 | -0.066 | 141.491
2.5 | 0.626 | 0.00405 | -0.066 | 154.776
3 | 0.687 | 0.00412 | -0.067 | 166.802
3.5 | 0.748 | 0.00418 | -0.067 | 178.931
4 | 0.807 | 0.00426 | -0.067 | 189.436
4.5 | 0.867 | 0.00765 | -0.068 | 113.268
5 | 0.925 | 0.00792 | -0.068 | 116.837
5.5 | 0.982 | 0.00827 | -0.068 | 118.803
6 | 1.038 | 0.00864 | -0.068 | 120.152
6.5 | 1.093 | 0.00894 | -0.069 | 122.272
7 | 1.145 | 0.00932 | -0.069 | 122.858
7.5 | 1.195 | 0.00981 | -0.069 | 121.767
8 | 1.24 | 0.01024 | -0.07 | 121.08
8.5 | 1.281 | 0.01077 | -0.07 | 118.955
9 | 1.315 | 0.01132 | -0.07 | 116.203
9.5 | 1.343 | 0.01198 | -0.07 | 112.14
10 | 1.361 | 0.01269 | -0.071 | 107.28
10.5 | 1.371 | 0.01353 | -0.071 | 101.383
11 | 1.361 | 0.01548 | -0.071 | 87.964
11.5 | 1.346 | 0.0167 | -0.07 | 80.567
12 | 1.316 | 0.0184 | -0.07 | 71.548
12.5 | 1.27 | 0.02135 | -0.069 | 59.469
13 | 1.208 | 0.02594 | -0.068 | 46.559
13.5 | 1.123 | 0.03493 | -0.065 | 32.159
14 | 1.028 | 0.04931 | -0.062 | 20.85
14.5 | 0.933 | 0.06696 | -0.058 | 13.932
15 | 0.844 | 0.08334 | -0.054 | 10.125
15.5 | 0.758 | 0.09696 | -0.052 | 7.822

## 118. Re 12M Mach 0.25 (2)
BIGFOIL.COM POLAR EXPORT
EM 925 20103 181 n
EM 925 20103 181 n |  |  |  | Cl Max: | 1.969 | at alpha= | 17 | deg
XFOIL ncrit=9 |  |  |  | L/D Max: | 152.293 | at alpha= | 8 | deg
Re: | 12000000 |  |  | Cd Min: | 0.22861 | at alpha= | -20 | deg
Mach: | 0.25 |  |  | Cl=0 at alpha= | -2.4253 | deg
|  |  |  | @ Cl=0.1, Cd= | 0.0051175
|  |  |  | @ Cl=0.4, Cd= | 0.0052286
|  |  |  | @ Cl=0.6, Cd= | 0.0055826
alpha (deg) | Cl | Cd | Cm | Cl/Cd
-20 | -0.8014 | 0.22861 | 0.054 | -3.5055
-19.5 | -0.8452 | 0.2006 | 0.0389 | -4.2134
-19 | -0.8562 | 0.18672 | 0.0305 | -4.5855
-18 | -0.9377 | 0.1491 | 0.0074 | -6.2891
-17.5 | -1.0536 | 0.11949 | -0.0117 | -8.8175
-17 | -1.3088 | 0.07355 | -0.0434 | -17.7947
-16.5 | -1.4022 | 0.0518 | -0.0594 | -27.0695
-16 | -1.4472 | 0.03652 | -0.0732 | -39.6276
-15.5 | -1.4656 | 0.02744 | -0.0804 | -53.4111
-15 | -1.4606 | 0.02298 | -0.0791 | -63.5596
-14.5 | -1.4269 | 0.01991 | -0.0771 | -71.6675
-14 | -1.3816 | 0.01769 | -0.0752 | -78.1006
-13.5 | -1.3342 | 0.01536 | -0.0734 | -86.862
-13 | -1.2732 | 0.01362 | -0.0732 | -93.4802
-12.5 | -1.2145 | 0.01245 | -0.072 | -97.5502
-12 | -1.157 | 0.01148 | -0.0704 | -100.784
-11.5 | -1.0994 | 0.01066 | -0.0689 | -103.1332
-11 | -1.0402 | 0.00994 | -0.0677 | -104.6479
-10.5 | -0.9802 | 0.00932 | -0.0667 | -105.1717
-10 | -0.9199 | 0.00878 | -0.0658 | -104.7722
-9.5 | -0.8592 | 0.00833 | -0.0651 | -103.1453
-9 | -0.7986 | 0.00784 | -0.0645 | -101.8622
-8.5 | -0.7378 | 0.00738 | -0.064 | -99.9729
-8 | -0.6769 | 0.00701 | -0.0637 | -96.5621
-7.5 | -0.6159 | 0.00671 | -0.0634 | -91.7884
-7 | -0.5548 | 0.00646 | -0.0632 | -85.8824
-6 | -0.4329 | 0.00598 | -0.0631 | -72.3913
-5.5 | -0.372 | 0.00583 | -0.0631 | -63.8079
-5 | -0.3113 | 0.00568 | -0.0632 | -54.8063
-4.5 | -0.2507 | 0.00555 | -0.0633 | -45.1712
-4 | -0.1901 | 0.00542 | -0.0634 | -35.0738
-3.5 | -0.1296 | 0.00533 | -0.0636 | -24.3152
-3 | -0.0692 | 0.00525 | -0.0638 | -13.181
-2.5 | -0.009 | 0.00519 | -0.0641 | -1.7341
-2 | 0.0512 | 0.00515 | -0.0643 | 9.9417
-1.5 | 0.1113 | 0.00511 | -0.0646 | 21.7808
-1 | 0.1714 | 0.00508 | -0.065 | 33.7402
-0.5 | 0.2314 | 0.0051 | -0.0653 | 45.3725
0 | 0.2914 | 0.00514 | -0.0656 | 56.6926
0.5 | 0.3514 | 0.00518 | -0.0659 | 67.8378
1 | 0.4114 | 0.00524 | -0.0662 | 78.5115
1.5 | 0.4713 | 0.00532 | -0.0665 | 88.5902
2 | 0.5311 | 0.00544 | -0.0667 | 97.6287
2.5 | 0.591 | 0.00556 | -0.0669 | 106.295
3 | 0.6507 | 0.00571 | -0.067 | 113.958
3.5 | 0.7103 | 0.00588 | -0.0671 | 120.7993
4 | 0.7698 | 0.00607 | -0.0671 | 126.8204
4.5 | 0.8293 | 0.00626 | -0.0671 | 132.476
5 | 0.8886 | 0.00648 | -0.0671 | 137.1296
5.5 | 0.9477 | 0.00672 | -0.0669 | 141.0268
6 | 1.0067 | 0.00698 | -0.0667 | 144.2264
6.5 | 1.0655 | 0.00726 | -0.0664 | 146.7631
7 | 1.124 | 0.00755 | -0.0659 | 148.8742
7.5 | 1.1815 | 0.00781 | -0.0652 | 151.2804
8 | 1.2351 | 0.00811 | -0.0635 | 152.2935
8.5 | 1.2927 | 0.0086 | -0.0628 | 150.314
9 | 1.3499 | 0.00912 | -0.0619 | 148.0154
9.5 | 1.4067 | 0.00967 | -0.0609 | 145.4705
10 | 1.463 | 0.01025 | -0.0597 | 142.7317
10.5 | 1.5187 | 0.01088 | -0.0584 | 139.5864
11 | 1.5732 | 0.01159 | -0.0568 | 135.7377
11.5 | 1.6263 | 0.01239 | -0.0549 | 131.2591
12 | 1.6785 | 0.01323 | -0.0529 | 126.8707
12.5 | 1.7292 | 0.01412 | -0.0505 | 122.4646
13 | 1.7766 | 0.01521 | -0.0477 | 116.8047
13.5 | 1.8226 | 0.01627 | -0.0446 | 112.0221
14 | 1.8628 | 0.01759 | -0.0407 | 105.9011
14.5 | 1.8941 | 0.01888 | -0.0354 | 100.3231
15 | 1.9187 | 0.02045 | -0.0296 | 93.824
15.5 | 1.9398 | 0.02247 | -0.0243 | 86.3284
16 | 1.9553 | 0.02514 | -0.0193 | 77.7765
16.5 | 1.9653 | 0.02858 | -0.0151 | 68.7649
17 | 1.969 | 0.03302 | -0.012 | 59.6305
17.5 | 1.9625 | 0.03897 | -0.0102 | 50.3593
18 | 1.9466 | 0.04661 | -0.0103 | 41.7636
18.5 | 1.9211 | 0.05617 | -0.0125 | 34.2015
19 | 1.8792 | 0.06855 | -0.017 | 27.4136
19.5 | 1.8167 | 0.08435 | -0.0242 | 21.5376
20 | 1.7298 | 0.10423 | -0.0343 | 16.596

## 119. Re 12M Mach 0.50 (1)
BIGFOIL.COM POLAR EXPORT
EM 925 20103 181 n
EM 925 20103 181 n |  |  |  | Cl Max: | 1.275 | at alpha= | 8 | deg
JavaFoil+Calcfoil stall+Eppler ext transition |  |  |  | L/D Max: | 166.484 | at alpha= | 2.5 | deg
Re: | 12000000 |  |  | Cd Min: | 0.00385 | at alpha= | -2 | deg
Mach: | 0.5 |  |  | Cl=0 at alpha= | -2.5797 | deg
|  |  |  | @ Cl=0.1, Cd= | 0.0038529
|  |  |  | @ Cl=0.4, Cd= | 0.00394
|  |  |  | @ Cl=0.6, Cd= | 0.0040844
alpha (deg) | Cl | Cd | Cm | Cl/Cd
-20 | -0.96 | 0.165 | -0.035 | -5.816
-19.5 | -0.939 | 0.14184 | -0.037 | -6.62
-19 | -0.905 | 0.15085 | -0.034 | -5.999
-18.5 | -0.886 | 0.12855 | -0.037 | -6.892
-18 | -0.852 | 0.13176 | -0.035 | -6.468
-17.5 | -0.84 | 0.10623 | -0.04 | -7.909
-17 | -0.801 | 0.11406 | -0.037 | -7.024
-16.5 | -0.799 | 0.08314 | -0.044 | -9.607
-16 | -0.744 | 0.10788 | -0.036 | -6.892
-15.5 | -0.74 | 0.0788 | -0.044 | -9.392
-15 | -0.691 | 0.09691 | -0.037 | -7.128
-14.5 | -0.693 | 0.06461 | -0.047 | -10.728
-14 | -0.638 | 0.08589 | -0.039 | -7.433
-13.5 | -0.646 | 0.05105 | -0.05 | -12.665
-13 | -0.59 | 0.07137 | -0.042 | -8.271
-12.5 | -0.558 | 0.07255 | -0.041 | -7.691
-12 | -0.554 | 0.04819 | -0.05 | -11.498
-11.5 | -0.506 | 0.06228 | -0.043 | -8.121
-11 | -0.478 | 0.05928 | -0.043 | -8.061
-10.5 | -0.477 | 0.03468 | -0.053 | -13.748
-10 | -0.441 | 0.03719 | -0.052 | -11.859
-9.5 | -0.404 | 0.0415 | -0.049 | -9.728
-9 | -0.419 | 0.01436 | -0.062 | -29.192
-8.5 | -0.39 | 0.01294 | -0.063 | -30.163
-8 | -0.363 | 0.01125 | -0.065 | -32.272
-7.5 | -0.335 | 0.01011 | -0.066 | -33.146
-7 | -0.471 | 0.00919 | -0.067 | -51.226
-6.5 | -0.466 | 0.00804 | -0.067 | -57.99
-6 | -0.429 | 0.00797 | -0.068 | -53.818
-5.5 | -0.378 | 0.00711 | -0.068 | -53.193
-5 | -0.32 | 0.00679 | -0.068 | -47.156
-4.5 | -0.258 | 0.00648 | -0.069 | -39.789
-4 | -0.193 | 0.00406 | -0.069 | -47.474
-3.5 | -0.126 | 0.004 | -0.07 | -31.442
-3 | -0.058 | 0.00393 | -0.07 | -14.657
-2.5 | 0.011 | 0.00389 | -0.07 | 2.836
-2 | 0.08 | 0.00385 | -0.071 | 20.795
-1.5 | 0.149 | 0.00386 | -0.071 | 38.653
-1 | 0.218 | 0.00386 | -0.072 | 56.47
-0.5 | 0.287 | 0.00385 | -0.072 | 74.612
0 | 0.357 | 0.00394 | -0.072 | 90.682
0.5 | 0.426 | 0.00394 | -0.073 | 108.166
1 | 0.495 | 0.00396 | -0.073 | 124.763
1.5 | 0.563 | 0.00403 | -0.073 | 139.669
2 | 0.631 | 0.00413 | -0.074 | 153.005
2.5 | 0.699 | 0.0042 | -0.074 | 166.484
3 | 0.767 | 0.00744 | -0.074 | 102.976
3.5 | 0.833 | 0.0077 | -0.075 | 108.261
4 | 0.899 | 0.00808 | -0.075 | 111.199
4.5 | 0.963 | 0.00847 | -0.076 | 113.672
5 | 1.026 | 0.00892 | -0.076 | 115.021
5.5 | 1.086 | 0.00944 | -0.076 | 115.002
6 | 1.143 | 0.00995 | -0.077 | 114.814
6.5 | 1.194 | 0.01062 | -0.077 | 112.384
7 | 1.237 | 0.01133 | -0.077 | 109.209
7.5 | 1.268 | 0.01223 | -0.077 | 103.713
8 | 1.275 | 0.01337 | -0.078 | 95.394
8.5 | 1.219 | 0.01614 | -0.077 | 75.528
9 | 0.733 | 0.02731 | -0.072 | 26.845
9.5 | 0.785 | 0.02292 | -0.075 | 34.259
10 | 0.819 | 0.02285 | -0.075 | 35.843
10.5 | 0.828 | 0.02871 | -0.073 | 28.852
11 | 0.824 | 0.04067 | -0.068 | 20.267
11.5 | 0.828 | 0.05288 | -0.064 | 15.663
12 | 0.851 | 0.05786 | -0.063 | 14.706
12.5 | 0.889 | 0.05555 | -0.065 | 16.002
13 | 0.942 | 0.04695 | -0.069 | 20.053

## 120. Re 12M Mach 0.50 (2)
BIGFOIL.COM POLAR EXPORT
EM 925 20103 181 n
EM 925 20103 181 n |  |  |  | Cl Max: | 1.6004 | at alpha= | 9 | deg
XFOIL ncrit=9 |  |  |  | L/D Max: | 150.972 | at alpha= | 7.5 | deg
Re: | 12000000 |  |  | Cd Min: | 0.27056 | at alpha= | -20 | deg
Mach: | 0.5 |  |  | Cl=0 at alpha= | -2.3927 | deg
|  |  |  | @ Cl=0.1, Cd= | 0.0052304
|  |  |  | @ Cl=0.4, Cd= | 0.005322
|  |  |  | @ Cl=0.6, Cd= | 0.0056691
alpha (deg) | Cl | Cd | Cm | Cl/Cd
-20 | -0.8296 | 0.27056 | 0.0703 | -3.0662
-19.5 | -0.8084 | 0.26103 | 0.0647 | -3.097
-19 | -0.7875 | 0.25181 | 0.0592 | -3.1274
-18.5 | -0.7652 | 0.24376 | 0.0542 | -3.1392
-18 | -0.7433 | 0.23556 | 0.0492 | -3.1555
-17.5 | -0.723 | 0.22657 | 0.0441 | -3.1911
-17 | -0.7056 | 0.21643 | 0.0387 | -3.2602
-16.5 | -0.6866 | 0.20772 | 0.0339 | -3.3054
-16 | -0.6687 | 0.19863 | 0.0289 | -3.3666
-15.5 | -0.6495 | 0.19038 | 0.0245 | -3.4116
-15 | -0.6338 | 0.18117 | 0.0198 | -3.4984
-14.5 | -0.6238 | 0.17077 | 0.0147 | -3.6529
-14 | -0.6133 | 0.16095 | 0.0099 | -3.8105
-13.5 | -0.61 | 0.1499 | 0.0045 | -4.0694
-13 | -0.6027 | 0.14042 | -0.0001 | -4.2921
-12.5 | -0.6044 | 0.12955 | -0.0054 | -4.6654
-12 | -0.6145 | 0.1176 | -0.0115 | -5.2253
-11.5 | -0.6281 | 0.10577 | -0.018 | -5.9384
-11 | -0.6426 | 0.09446 | -0.0245 | -6.8029
-10.5 | -0.6585 | 0.08336 | -0.0313 | -7.8995
-10 | -0.6772 | 0.07207 | -0.0389 | -9.3964
-9.5 | -0.6915 | 0.06084 | -0.0476 | -11.3659
-9 | -0.7106 | 0.04936 | -0.0547 | -14.3963
-8.5 | -0.7219 | 0.0345 | -0.0729 | -20.9246
-8 | -0.734 | 0.02391 | -0.0821 | -30.6985
-7.5 | -0.722 | 0.01418 | -0.0835 | -50.9168
-7 | -0.67 | 0.00879 | -0.0812 | -76.223
-6.5 | -0.5959 | 0.00733 | -0.0787 | -81.296
-6 | -0.52 | 0.00673 | -0.0768 | -77.266
-5.5 | -0.445 | 0.00631 | -0.0753 | -70.523
-5 | -0.3711 | 0.00605 | -0.0742 | -61.3388
-4.5 | -0.2983 | 0.00586 | -0.0734 | -50.9044
-4 | -0.2264 | 0.00568 | -0.0728 | -39.8592
-3.5 | -0.1553 | 0.00555 | -0.0724 | -27.982
-3 | -0.0848 | 0.0054 | -0.0722 | -15.7037
-2.5 | -0.0149 | 0.00532 | -0.0721 | -2.8008
-2 | 0.0545 | 0.00527 | -0.0721 | 10.3416
-1.5 | 0.1235 | 0.00521 | -0.0722 | 23.7044
-1 | 0.1924 | 0.0052 | -0.0724 | 37
-0.5 | 0.261 | 0.00523 | -0.0725 | 49.9044
0 | 0.3297 | 0.00527 | -0.0727 | 62.5617
0.5 | 0.3983 | 0.00532 | -0.0729 | 74.8684
1 | 0.467 | 0.0054 | -0.073 | 86.4815
1.5 | 0.5358 | 0.00552 | -0.073 | 97.0652
2 | 0.6047 | 0.00568 | -0.073 | 106.4613
2.5 | 0.6738 | 0.00586 | -0.0728 | 114.9829
3 | 0.7433 | 0.00604 | -0.0725 | 123.0629
3.5 | 0.8129 | 0.00628 | -0.072 | 129.4427
4 | 0.8828 | 0.00652 | -0.0713 | 135.3988
4.5 | 0.9532 | 0.0068 | -0.0704 | 140.1765
5 | 1.024 | 0.0071 | -0.0693 | 144.2254
5.5 | 1.0952 | 0.00744 | -0.0679 | 147.2043
6 | 1.1668 | 0.00782 | -0.0662 | 149.2072
6.5 | 1.239 | 0.00824 | -0.0641 | 150.3641
7 | 1.3114 | 0.0087 | -0.0616 | 150.7356
7.5 | 1.3829 | 0.00916 | -0.0583 | 150.9716
8 | 1.4514 | 0.00967 | -0.0538 | 150.0931
8.5 | 1.526 | 0.01038 | -0.0498 | 147.0135
9 | 1.6004 | 0.01121 | -0.0449 | 142.7654

## 121. Re 14M Mach 0.00 (1)
BIGFOIL.COM POLAR EXPORT
EM 925 20103 181 n
EM 925 20103 181 n |  |  |  | Cl Max: | 1.414 | at alpha= | 11.5 | deg
JavaFoil+Calcfoil stall+Eppler ext transition |  |  |  | L/D Max: | 209.141 | at alpha= | 6 | deg
Re: | 14000000 |  |  | Cd Min: | 0.00393 | at alpha= | -0.5 | deg
Mach: | 0 |  |  | Cl=0 at alpha= | -2.5833 | deg
|  |  |  | @ Cl=0.1, Cd= | 0.0039503
|  |  |  | @ Cl=0.4, Cd= | 0.0040207
|  |  |  | @ Cl=0.6, Cd= | 0.0041741
alpha (deg) | Cl | Cd | Cm | Cl/Cd
-17 | -0.646 | 0.10869 | -0.032 | -5.94
-16.5 | -0.662 | 0.10239 | -0.033 | -6.467
-16 | -0.678 | 0.09532 | -0.034 | -7.112
-15.5 | -0.697 | 0.08265 | -0.037 | -8.428
-15 | -0.712 | 0.0733 | -0.038 | -9.709
-14.5 | -0.728 | 0.06222 | -0.04 | -11.701
-14 | -0.747 | 0.04949 | -0.043 | -15.091
-13.5 | -0.778 | 0.03129 | -0.047 | -24.87
-13 | -0.797 | 0.02211 | -0.049 | -36.054
-12.5 | -0.81 | 0.01629 | -0.051 | -49.76
-12 | -0.818 | 0.01268 | -0.053 | -64.552
-11.5 | -0.816 | 0.01105 | -0.054 | -73.842
-11 | -0.801 | 0.0098 | -0.055 | -81.822
-10.5 | -0.777 | 0.00929 | -0.055 | -83.585
-10 | -0.748 | 0.00936 | -0.056 | -79.916
-9.5 | -0.715 | 0.00895 | -0.056 | -79.904
-9 | -0.679 | 0.00859 | -0.056 | -79.069
-8.5 | -0.639 | 0.00776 | -0.057 | -82.327
-8 | -0.596 | 0.00785 | -0.057 | -75.9
-7.5 | -0.549 | 0.00755 | -0.058 | -72.799
-7 | -0.5 | 0.00705 | -0.058 | -70.975
-6.5 | -0.449 | 0.00432 | -0.058 | -103.959
-6 | -0.395 | 0.00427 | -0.059 | -92.634
-5.5 | -0.34 | 0.0042 | -0.059 | -81.099
-5 | -0.284 | 0.00416 | -0.059 | -68.266
-4.5 | -0.226 | 0.00409 | -0.06 | -55.346
-4 | -0.168 | 0.00408 | -0.06 | -41.272
-3.5 | -0.109 | 0.00402 | -0.06 | -27.176
-3 | -0.05 | 0.00401 | -0.061 | -12.481
-2.5 | 0.01 | 0.00396 | -0.061 | 2.413
-2 | 0.069 | 0.00394 | -0.061 | 17.587
-1.5 | 0.129 | 0.00396 | -0.062 | 32.62
-1 | 0.189 | 0.00395 | -0.062 | 47.822
-0.5 | 0.249 | 0.00393 | -0.062 | 63.269
0 | 0.309 | 0.00398 | -0.063 | 77.799
0.5 | 0.369 | 0.004 | -0.063 | 92.369
1 | 0.429 | 0.00404 | -0.063 | 106.14
1.5 | 0.488 | 0.00407 | -0.064 | 119.917
2 | 0.548 | 0.00413 | -0.064 | 132.616
2.5 | 0.607 | 0.00418 | -0.064 | 145.065
3 | 0.666 | 0.00425 | -0.065 | 156.724
3.5 | 0.724 | 0.00432 | -0.065 | 167.816
4 | 0.782 | 0.00438 | -0.065 | 178.472
4.5 | 0.84 | 0.00449 | -0.065 | 187.08
5 | 0.897 | 0.00457 | -0.066 | 196.416
5.5 | 0.953 | 0.0047 | -0.066 | 202.916
6 | 1.008 | 0.00482 | -0.066 | 209.141
6.5 | 1.062 | 0.00852 | -0.067 | 124.695
7 | 1.114 | 0.00886 | -0.067 | 125.787
7.5 | 1.164 | 0.00921 | -0.067 | 126.363
8 | 1.211 | 0.00965 | -0.067 | 125.579
8.5 | 1.255 | 0.01003 | -0.068 | 125.099
9 | 1.295 | 0.01049 | -0.068 | 123.45
9.5 | 1.33 | 0.01099 | -0.068 | 120.95
10 | 1.359 | 0.01151 | -0.068 | 118.037
10.5 | 1.383 | 0.01212 | -0.069 | 114.123
11 | 1.401 | 0.01277 | -0.069 | 109.716
11.5 | 1.414 | 0.01432 | -0.069 | 98.766
12 | 1.412 | 0.01516 | -0.069 | 93.126
12.5 | 1.408 | 0.01622 | -0.069 | 86.781
13 | 1.396 | 0.01737 | -0.069 | 80.386
13.5 | 1.374 | 0.01916 | -0.068 | 71.699
14 | 1.344 | 0.02149 | -0.068 | 62.528
14.5 | 1.307 | 0.0247 | -0.067 | 52.909
15 | 1.26 | 0.03021 | -0.066 | 41.704
15.5 | 1.208 | 0.03781 | -0.064 | 31.96
16 | 1.157 | 0.04658 | -0.063 | 24.844
16.5 | 1.102 | 0.05877 | -0.06 | 18.754

## 122. Re 14M Mach 0.00 (2)
BIGFOIL.COM POLAR EXPORT
EM 925 20103 181 n
EM 925 20103 181 n |  |  |  | Cl Max: | 2.048 | at alpha= | 19.5 | deg
XFOIL ncrit=9 |  |  |  | L/D Max: | 154.637 | at alpha= | 8.5 | deg
Re: | 14000000 |  |  | Cd Min: | 0.03867 | at alpha= | 20 | deg
Mach: | 0 |  |  | Cl=0 at alpha= | -2.4317 | deg
|  |  |  | @ Cl=0.1, Cd= | 0.0050754
|  |  |  | @ Cl=0.4, Cd= | 0.0051938
|  |  |  | @ Cl=0.6, Cd= | 0.0055283
alpha (deg) | Cl | Cd | Cm | Cl/Cd
-20 | -1.7847 | 0.02726 | -0.0663 | -65.4696
-19.5 | -1.7726 | 0.02398 | -0.0664 | -73.9199
-19 | -1.7568 | 0.02186 | -0.0642 | -80.366
-18.5 | -1.7231 | 0.02039 | -0.0629 | -84.5071
-18 | -1.6845 | 0.01912 | -0.062 | -88.1015
-17.5 | -1.6427 | 0.01797 | -0.0611 | -91.4135
-17 | -1.5985 | 0.01692 | -0.0605 | -94.474
-16.5 | -1.5524 | 0.01596 | -0.0599 | -97.2682
-16 | -1.5048 | 0.01508 | -0.0595 | -99.7878
-15.5 | -1.456 | 0.01425 | -0.0591 | -102.1754
-15 | -1.407 | 0.01335 | -0.0587 | -105.3933
-14.5 | -1.3573 | 0.0125 | -0.0583 | -108.584
-13.5 | -1.2448 | 0.01098 | -0.0599 | -113.3698
-13 | -1.193 | 0.01036 | -0.0595 | -115.1544
-12.5 | -1.1401 | 0.00982 | -0.0592 | -116.0998
-12 | -1.0875 | 0.00936 | -0.0588 | -116.1859
-11.5 | -1.0331 | 0.00893 | -0.0587 | -115.6887
-11 | -0.9785 | 0.00854 | -0.0586 | -114.5785
-10.5 | -0.9234 | 0.00818 | -0.0585 | -112.8851
-10 | -0.8678 | 0.00784 | -0.0585 | -110.6888
-9.5 | -0.812 | 0.00746 | -0.0586 | -108.8472
-9 | -0.7557 | 0.00711 | -0.0587 | -106.2869
-8.5 | -0.6991 | 0.0068 | -0.0588 | -102.8088
-8 | -0.6422 | 0.00654 | -0.059 | -98.1957
-7.5 | -0.585 | 0.00633 | -0.0592 | -92.4171
-7 | -0.5276 | 0.00613 | -0.0594 | -86.0685
-6.5 | -0.4702 | 0.00592 | -0.0597 | -79.4257
-6 | -0.4126 | 0.00577 | -0.0599 | -71.5078
-5.5 | -0.3549 | 0.00563 | -0.0602 | -63.0373
-5 | -0.2972 | 0.00553 | -0.0604 | -53.7432
-4.5 | -0.2394 | 0.00543 | -0.0607 | -44.0884
-4 | -0.1815 | 0.00532 | -0.061 | -34.1165
-3.5 | -0.1237 | 0.00526 | -0.0613 | -23.5171
-3 | -0.0658 | 0.00519 | -0.0616 | -12.6782
-2.5 | -0.0079 | 0.00515 | -0.0619 | -1.534
-2 | 0.0499 | 0.00511 | -0.0623 | 9.7652
-1.5 | 0.1078 | 0.00507 | -0.0626 | 21.2623
-1 | 0.1656 | 0.00507 | -0.063 | 32.6627
0 | 0.2813 | 0.0051 | -0.0636 | 55.1569
0.5 | 0.3391 | 0.00514 | -0.064 | 65.9728
1 | 0.3969 | 0.00519 | -0.0643 | 76.474
1.5 | 0.4545 | 0.00526 | -0.0646 | 86.4068
2 | 0.5122 | 0.00534 | -0.0649 | 95.9176
2.5 | 0.5696 | 0.00547 | -0.0652 | 104.1316
3 | 0.627 | 0.00558 | -0.0655 | 112.3656
3.5 | 0.6841 | 0.00574 | -0.0657 | 119.1812
4 | 0.7411 | 0.0059 | -0.0659 | 125.6102
4.5 | 0.7979 | 0.00607 | -0.066 | 131.4498
5 | 0.8545 | 0.00625 | -0.0662 | 136.72
5.5 | 0.9109 | 0.00645 | -0.0663 | 141.2248
6 | 0.9669 | 0.00668 | -0.0664 | 144.7455
6.5 | 1.0227 | 0.00691 | -0.0664 | 148.0029
7 | 1.0783 | 0.00715 | -0.0664 | 150.8112
7.5 | 1.1333 | 0.00741 | -0.0663 | 152.942
8 | 1.1864 | 0.00768 | -0.0658 | 154.4792
8.5 | 1.2371 | 0.008 | -0.0648 | 154.6375
9 | 1.2911 | 0.00841 | -0.0646 | 153.5196
9.5 | 1.3446 | 0.00883 | -0.0643 | 152.2763
10 | 1.3972 | 0.00931 | -0.0639 | 150.0752
10.5 | 1.4492 | 0.00983 | -0.0634 | 147.4262
11 | 1.5009 | 0.01032 | -0.0629 | 145.436
11.5 | 1.5513 | 0.01091 | -0.0623 | 142.1907
12 | 1.601 | 0.01152 | -0.0615 | 138.9757
12.5 | 1.65 | 0.01214 | -0.0607 | 135.9143
13 | 1.697 | 0.01288 | -0.0595 | 131.7547
13.5 | 1.7439 | 0.01355 | -0.0584 | 128.7011
14 | 1.7883 | 0.01438 | -0.057 | 124.3602
14.5 | 1.8315 | 0.0152 | -0.0553 | 120.4934
15 | 1.8732 | 0.01604 | -0.0535 | 116.783
15.5 | 1.9109 | 0.01705 | -0.0512 | 112.0762
16 | 1.9448 | 0.01813 | -0.0483 | 107.2697
16.5 | 1.9687 | 0.01922 | -0.0437 | 102.4298
17 | 1.9904 | 0.02052 | -0.0392 | 96.9981
17.5 | 2.01 | 0.02212 | -0.0351 | 90.868
18 | 2.0259 | 0.02415 | -0.0313 | 83.8882
18.5 | 2.0374 | 0.02673 | -0.0277 | 76.2215
19 | 2.0447 | 0.02995 | -0.0247 | 68.2705
19.5 | 2.048 | 0.03387 | -0.0224 | 60.4665
20 | 2.046 | 0.03867 | -0.0209 | 52.9092

## 123. Re 14M Mach 0.10 (1)
BIGFOIL.COM POLAR EXPORT
EM 925 20103 181 n
EM 925 20103 181 n |  |  |  | Cl Max: | 1.41 | at alpha= | 11.5 | deg
JavaFoil+Calcfoil stall+Eppler ext transition |  |  |  | L/D Max: | 206.537 | at alpha= | 5.5 | deg
Re: | 14000000 |  |  | Cd Min: | 0.0039 | at alpha= | -1.5 | deg
Mach: | 0.1 |  |  | Cl=0 at alpha= | -2.5833 | deg
|  |  |  | @ Cl=0.1, Cd= | 0.00391
|  |  |  | @ Cl=0.4, Cd= | 0.0039493
|  |  |  | @ Cl=0.6, Cd= | 0.0041133
alpha (deg) | Cl | Cd | Cm | Cl/Cd
-16.5 | -0.623 | 0.10606 | -0.032 | -5.875
-16 | -0.642 | 0.09918 | -0.033 | -6.47
-15.5 | -0.66 | 0.08938 | -0.035 | -7.387
-15 | -0.678 | 0.07936 | -0.037 | -8.547
-14.5 | -0.695 | 0.06976 | -0.039 | -9.964
-14 | -0.713 | 0.05833 | -0.041 | -12.227
-13.5 | -0.741 | 0.04088 | -0.045 | -18.129
-13 | -0.77 | 0.02633 | -0.049 | -29.244
-12.5 | -0.789 | 0.0185 | -0.051 | -42.616
-12 | -0.802 | 0.01358 | -0.053 | -59.073
-11.5 | -0.805 | 0.01138 | -0.054 | -70.685
-11 | -0.796 | 0.0099 | -0.055 | -80.321
-10.5 | -0.773 | 0.00939 | -0.056 | -82.297
-10 | -0.746 | 0.00948 | -0.056 | -78.677
-9.5 | -0.714 | 0.00905 | -0.056 | -78.913
-9 | -0.679 | 0.00861 | -0.057 | -78.881
-8.5 | -0.64 | 0.00785 | -0.057 | -81.479
-8 | -0.597 | 0.00793 | -0.057 | -75.204
-7.5 | -0.551 | 0.00765 | -0.058 | -72.034
-7 | -0.502 | 0.00703 | -0.058 | -71.441
-6.5 | -0.451 | 0.00426 | -0.059 | -105.658
-6 | -0.397 | 0.0042 | -0.059 | -94.625
-5.5 | -0.342 | 0.00414 | -0.059 | -82.573
-5 | -0.285 | 0.00408 | -0.06 | -69.878
-4.5 | -0.228 | 0.00408 | -0.06 | -55.749
-4 | -0.169 | 0.00402 | -0.06 | -42.068
-3.5 | -0.11 | 0.00395 | -0.061 | -27.856
-3 | -0.05 | 0.00395 | -0.061 | -12.73
-2.5 | 0.01 | 0.00392 | -0.061 | 2.452
-2 | 0.07 | 0.00392 | -0.062 | 17.789
-1.5 | 0.13 | 0.0039 | -0.062 | 33.256
-1 | 0.19 | 0.00392 | -0.062 | 48.485
-0.5 | 0.25 | 0.0039 | -0.063 | 64.179
0 | 0.311 | 0.00394 | -0.063 | 78.897
0.5 | 0.371 | 0.00393 | -0.063 | 94.483
1 | 0.431 | 0.00397 | -0.064 | 108.472
1.5 | 0.491 | 0.00403 | -0.064 | 121.669
2 | 0.55 | 0.00408 | -0.064 | 134.761
2.5 | 0.61 | 0.00412 | -0.065 | 147.9
3 | 0.669 | 0.00418 | -0.065 | 159.981
3.5 | 0.728 | 0.00425 | -0.065 | 171.14
4 | 0.786 | 0.00437 | -0.065 | 180.093
4.5 | 0.844 | 0.00444 | -0.066 | 190.029
5 | 0.901 | 0.00456 | -0.066 | 197.794
5.5 | 0.958 | 0.00464 | -0.066 | 206.537
6 | 1.013 | 0.00828 | -0.067 | 122.32
6.5 | 1.067 | 0.00862 | -0.067 | 123.775
7 | 1.119 | 0.00888 | -0.067 | 125.959
7.5 | 1.169 | 0.00932 | -0.067 | 125.413
8 | 1.216 | 0.0097 | -0.068 | 125.343
8.5 | 1.259 | 0.01009 | -0.068 | 124.804
9 | 1.299 | 0.01056 | -0.068 | 122.948
9.5 | 1.333 | 0.01107 | -0.068 | 120.347
10 | 1.36 | 0.01166 | -0.069 | 116.694
10.5 | 1.383 | 0.01222 | -0.069 | 113.11
11 | 1.399 | 0.01294 | -0.069 | 108.153
11.5 | 1.41 | 0.01453 | -0.069 | 96.993
12 | 1.402 | 0.01554 | -0.069 | 90.243
12.5 | 1.394 | 0.01664 | -0.069 | 83.806
13 | 1.378 | 0.01799 | -0.069 | 76.587
13.5 | 1.35 | 0.02003 | -0.068 | 67.363
14 | 1.314 | 0.02268 | -0.068 | 57.945
14.5 | 1.268 | 0.02708 | -0.067 | 46.822
15 | 1.215 | 0.03353 | -0.065 | 36.25
15.5 | 1.157 | 0.04311 | -0.063 | 26.832
16 | 1.097 | 0.05525 | -0.061 | 19.855
16.5 | 1.042 | 0.0671 | -0.059 | 15.53

## 124. Re 14M Mach 0.10 (2)
BIGFOIL.COM POLAR EXPORT
EM 925 20103 181 n
EM 925 20103 181 n |  |  |  | Cl Max: | 2.034 | at alpha= | 19 | deg
XFOIL ncrit=9 |  |  |  | L/D Max: | 154.578 | at alpha= | 8.5 | deg
Re: | 14000000 |  |  | Cd Min: | 0.04394 | at alpha= | 20 | deg
Mach: | 0.1 |  |  | Cl=0 at alpha= | -2.4304 | deg
|  |  |  | @ Cl=0.1, Cd= | 0.0050858
|  |  |  | @ Cl=0.4, Cd= | 0.0052011
|  |  |  | @ Cl=0.6, Cd= | 0.0055316
alpha (deg) | Cl | Cd | Cm | Cl/Cd
-20 | -1.7561 | 0.03451 | -0.0662 | -50.8867
-19.5 | -1.7555 | 0.02858 | -0.0695 | -61.4241
-19 | -1.746 | 0.02466 | -0.0701 | -70.8029
-18.5 | -1.7319 | 0.02222 | -0.068 | -77.9433
-18 | -1.698 | 0.02058 | -0.0665 | -82.5073
-17.5 | -1.6583 | 0.01919 | -0.0653 | -86.4148
-17 | -1.6151 | 0.01795 | -0.0643 | -89.9777
-16.5 | -1.5693 | 0.01684 | -0.0634 | -93.1888
-16 | -1.5216 | 0.01582 | -0.0627 | -96.182
-15.5 | -1.4723 | 0.01489 | -0.062 | -98.8784
-15 | -1.4219 | 0.01403 | -0.0614 | -101.3471
-14.5 | -1.3717 | 0.01307 | -0.0608 | -104.9503
-14 | -1.3167 | 0.01218 | -0.061 | -108.1034
-13 | -1.2055 | 0.01067 | -0.0614 | -112.9803
-12.5 | -1.152 | 0.01006 | -0.0609 | -114.5129
-12 | -1.0987 | 0.00954 | -0.0603 | -115.1677
-11.5 | -1.0435 | 0.00907 | -0.0601 | -115.0496
-11 | -0.9881 | 0.00866 | -0.0598 | -114.0993
-9.5 | -0.8192 | 0.00756 | -0.0595 | -108.3598
-9 | -0.7623 | 0.00719 | -0.0595 | -106.0223
-8.5 | -0.705 | 0.00686 | -0.0596 | -102.7697
-8 | -0.6476 | 0.00658 | -0.0597 | -98.4195
-7.5 | -0.5898 | 0.00636 | -0.0598 | -92.7358
-7 | -0.5318 | 0.00617 | -0.06 | -86.1912
-6.5 | -0.4738 | 0.00595 | -0.0602 | -79.6303
-6 | -0.4157 | 0.00578 | -0.0604 | -71.9204
-5.5 | -0.3576 | 0.00565 | -0.0606 | -63.292
-5 | -0.2994 | 0.00554 | -0.0608 | -54.0433
-4.5 | -0.2412 | 0.00544 | -0.0611 | -44.3382
-4 | -0.1829 | 0.00533 | -0.0614 | -34.3152
-3.5 | -0.1246 | 0.00526 | -0.0617 | -23.6882
-3 | -0.0664 | 0.00519 | -0.062 | -12.7938
-2.5 | -0.0081 | 0.00515 | -0.0623 | -1.5728
-2 | 0.0501 | 0.00512 | -0.0626 | 9.7852
-1.5 | 0.1084 | 0.00508 | -0.0629 | 21.3386
-1 | 0.1665 | 0.00507 | -0.0633 | 32.8402
-0.5 | 0.2248 | 0.00507 | -0.0636 | 44.3393
0 | 0.2829 | 0.0051 | -0.064 | 55.4706
0.5 | 0.341 | 0.00514 | -0.0643 | 66.3424
1 | 0.3991 | 0.0052 | -0.0646 | 76.75
1.5 | 0.4571 | 0.00527 | -0.0649 | 86.7362
2 | 0.5152 | 0.00534 | -0.0652 | 96.4794
2.5 | 0.5729 | 0.00548 | -0.0655 | 104.5438
3 | 0.6307 | 0.00559 | -0.0657 | 112.8265
3.5 | 0.6882 | 0.00576 | -0.0659 | 119.4792
4 | 0.7456 | 0.00592 | -0.0661 | 125.9459
4.5 | 0.8028 | 0.00608 | -0.0662 | 132.0395
5 | 0.8599 | 0.00627 | -0.0664 | 137.1451
5.5 | 0.9167 | 0.00648 | -0.0664 | 141.466
6 | 0.9732 | 0.00671 | -0.0665 | 145.0373
6.5 | 1.0294 | 0.00696 | -0.0664 | 147.9023
7 | 1.0855 | 0.0072 | -0.0664 | 150.7639
7.5 | 1.141 | 0.00745 | -0.0662 | 153.1544
8 | 1.1947 | 0.00773 | -0.0657 | 154.5537
8.5 | 1.2459 | 0.00806 | -0.0646 | 154.5782
9 | 1.3003 | 0.00849 | -0.0643 | 153.1567
9.5 | 1.3544 | 0.00892 | -0.0639 | 151.8386
10 | 1.4077 | 0.0094 | -0.0634 | 149.7553
10.5 | 1.4601 | 0.00995 | -0.0628 | 146.7437
11 | 1.5122 | 0.01049 | -0.0622 | 144.1563
11.5 | 1.5635 | 0.01106 | -0.0614 | 141.3653
12 | 1.6134 | 0.01173 | -0.0604 | 137.5448
12.5 | 1.6629 | 0.01237 | -0.0594 | 134.4301
13 | 1.7104 | 0.01314 | -0.0581 | 130.1674
13.5 | 1.7573 | 0.01388 | -0.0567 | 126.6066
14 | 1.8016 | 0.01477 | -0.0549 | 121.977
14.5 | 1.8454 | 0.01559 | -0.0531 | 118.3708
15 | 1.8854 | 0.01659 | -0.0508 | 113.6468
15.5 | 1.9218 | 0.0177 | -0.0479 | 108.5763
16 | 1.9511 | 0.01875 | -0.0439 | 104.0587
16.5 | 1.9737 | 0.02001 | -0.0391 | 98.6357
17 | 1.9936 | 0.02161 | -0.0346 | 92.2536
17.5 | 2.0104 | 0.02361 | -0.0303 | 85.1504
18 | 2.0221 | 0.0262 | -0.0264 | 77.1794
18.5 | 2.0304 | 0.0294 | -0.0232 | 69.0612
19 | 2.034 | 0.03332 | -0.0206 | 61.0444
19.5 | 2.0322 | 0.03819 | -0.019 | 53.2129
20 | 2.0269 | 0.04394 | -0.0185 | 46.1288

## 125. Re 14M Mach 0.25 (1)
BIGFOIL.COM POLAR EXPORT
EM 925 20103 181 n
EM 925 20103 181 n |  |  |  | Cl Max: | 1.372 | at alpha= | 11 | deg
JavaFoil+Calcfoil stall+Eppler ext transition |  |  |  | L/D Max: | 190.817 | at alpha= | 4 | deg
Re: | 14000000 |  |  | Cd Min: | 0.00378 | at alpha= | -1 | deg
Mach: | 0.25 |  |  | Cl=0 at alpha= | -2.5806 | deg
|  |  |  | @ Cl=0.1, Cd= | 0.00379
|  |  |  | @ Cl=0.4, Cd= | 0.0038392
|  |  |  | @ Cl=0.6, Cd= | 0.0040102
alpha (deg) | Cl | Cd | Cm | Cl/Cd
-15.5 | -0.374 | 0.10798 | -0.03 | -3.464
-15 | -0.421 | 0.10147 | -0.031 | -4.149
-14.5 | -0.464 | 0.0938 | -0.032 | -4.951
-14 | -0.503 | 0.08738 | -0.033 | -5.758
-13.5 | -0.538 | 0.08067 | -0.035 | -6.665
-13 | -0.568 | 0.07323 | -0.037 | -7.76
-12.5 | -0.604 | 0.05711 | -0.041 | -10.584
-12 | -0.647 | 0.03726 | -0.047 | -17.356
-11.5 | -0.684 | 0.02294 | -0.051 | -29.818
-11 | -0.717 | 0.01354 | -0.055 | -52.982
-10.5 | -0.727 | 0.01104 | -0.057 | -65.854
-10 | -0.72 | 0.00952 | -0.058 | -75.695
-9.5 | -0.699 | 0.00955 | -0.058 | -73.2
-9 | -0.672 | 0.00904 | -0.058 | -74.36
-8.5 | -0.639 | 0.00856 | -0.059 | -74.593
-8 | -0.6 | 0.00777 | -0.059 | -77.293
-7.5 | -0.557 | 0.00785 | -0.059 | -70.933
-7 | -0.51 | 0.00755 | -0.06 | -67.549
-6.5 | -0.459 | 0.0069 | -0.06 | -66.569
-6 | -0.406 | 0.00669 | -0.061 | -60.638
-5.5 | -0.35 | 0.00401 | -0.061 | -87.16
-5 | -0.292 | 0.004 | -0.061 | -72.971
-4.5 | -0.233 | 0.00394 | -0.062 | -59.162
-4 | -0.174 | 0.00388 | -0.062 | -44.671
-3.5 | -0.113 | 0.00383 | -0.062 | -29.486
-3 | -0.052 | 0.00381 | -0.063 | -13.56
-2.5 | 0.01 | 0.00381 | -0.063 | 2.593
-2 | 0.072 | 0.00379 | -0.063 | 18.894
-1.5 | 0.133 | 0.00379 | -0.064 | 35.235
-1 | 0.195 | 0.00378 | -0.064 | 51.588
-0.5 | 0.257 | 0.00378 | -0.064 | 67.964
0 | 0.319 | 0.00381 | -0.065 | 83.793
0.5 | 0.381 | 0.00383 | -0.065 | 99.413
1 | 0.443 | 0.00386 | -0.065 | 114.624
1.5 | 0.504 | 0.00392 | -0.066 | 128.513
2 | 0.565 | 0.00397 | -0.066 | 142.525
2.5 | 0.626 | 0.00404 | -0.066 | 155.21
3 | 0.687 | 0.0041 | -0.067 | 167.766
3.5 | 0.748 | 0.00415 | -0.067 | 179.928
4 | 0.807 | 0.00423 | -0.067 | 190.817
4.5 | 0.867 | 0.00755 | -0.068 | 114.754
5 | 0.925 | 0.00781 | -0.068 | 118.456
5.5 | 0.982 | 0.00815 | -0.068 | 120.506
6 | 1.038 | 0.00843 | -0.068 | 123.255
6.5 | 1.093 | 0.0088 | -0.069 | 124.249
7 | 1.145 | 0.00916 | -0.069 | 124.957
7.5 | 1.195 | 0.00965 | -0.069 | 123.803
8 | 1.24 | 0.01008 | -0.07 | 123.092
8.5 | 1.281 | 0.01058 | -0.07 | 121.042
9 | 1.315 | 0.01113 | -0.07 | 118.234
9.5 | 1.343 | 0.01176 | -0.07 | 114.159
10 | 1.361 | 0.01245 | -0.071 | 109.331
10.5 | 1.371 | 0.01326 | -0.071 | 103.384
11 | 1.372 | 0.01418 | -0.071 | 96.773
11.5 | 1.347 | 0.01637 | -0.071 | 82.314
12 | 1.318 | 0.018 | -0.07 | 73.233
12.5 | 1.274 | 0.02043 | -0.07 | 62.356
13 | 1.212 | 0.02492 | -0.068 | 48.641
13.5 | 1.131 | 0.03235 | -0.066 | 34.977
14 | 1.037 | 0.04547 | -0.063 | 22.799
14.5 | 0.939 | 0.06285 | -0.059 | 14.947
15 | 0.848 | 0.07983 | -0.055 | 10.621
15.5 | 0.759 | 0.09573 | -0.052 | 7.932
16 | 0.673 | 0.10906 | -0.049 | 6.172

## 126. Re 14M Mach 0.25 (2)
BIGFOIL.COM POLAR EXPORT
EM 925 20103 181 n
EM 925 20103 181 n |  |  |  | Cl Max: | 1.9888 | at alpha= | 17.5 | deg
XFOIL ncrit=9 |  |  |  | L/D Max: | 154.701 | at alpha= | 8 | deg
Re: | 14000000 |  |  | Cd Min: | 0.20631 | at alpha= | -20 | deg
Mach: | 0.25 |  |  | Cl=0 at alpha= | -2.4229 | deg
|  |  |  | @ Cl=0.1, Cd= | 0.0051056
|  |  |  | @ Cl=0.4, Cd= | 0.0052083
|  |  |  | @ Cl=0.6, Cd= | 0.0055397
alpha (deg) | Cl | Cd | Cm | Cl/Cd
-20 | -0.8635 | 0.20631 | 0.0427 | -4.1854
-19.5 | -0.8732 | 0.19264 | 0.0342 | -4.5328
-19 | -0.888 | 0.17869 | 0.0256 | -4.9695
-18.5 | -0.9135 | 0.1633 | 0.0161 | -5.594
-18 | -1.0622 | 0.12622 | -0.0084 | -8.4155
-17.5 | -1.3117 | 0.08084 | -0.04 | -16.2259
-17 | -1.4176 | 0.05808 | -0.056 | -24.4077
-16.5 | -1.473 | 0.04154 | -0.0697 | -35.4598
-16 | -1.4992 | 0.03022 | -0.0799 | -49.6095
-15.5 | -1.5094 | 0.02431 | -0.081 | -62.0897
-15 | -1.4832 | 0.0208 | -0.079 | -71.3077
-14.5 | -1.4418 | 0.01826 | -0.0769 | -78.9595
-14 | -1.3923 | 0.01638 | -0.0749 | -85
-13.5 | -1.3341 | 0.01483 | -0.074 | -89.9595
-13 | -1.2759 | 0.01313 | -0.0732 | -97.1744
-12.5 | -1.2198 | 0.01193 | -0.0714 | -102.2464
-12 | -1.1626 | 0.01101 | -0.0697 | -105.5949
-11.5 | -1.1031 | 0.01022 | -0.0685 | -107.9354
-11 | -1.0434 | 0.00955 | -0.0673 | -109.2565
-10.5 | -0.983 | 0.00898 | -0.0663 | -109.4655
-10 | -0.9223 | 0.00848 | -0.0655 | -108.7618
-9.5 | -0.8612 | 0.00805 | -0.0649 | -106.9814
-9 | -0.8 | 0.00766 | -0.0644 | -104.4386
-8.5 | -0.739 | 0.00722 | -0.0639 | -102.3546
-8 | -0.6779 | 0.00686 | -0.0636 | -98.8192
-7.5 | -0.6168 | 0.00656 | -0.0633 | -94.0244
-7 | -0.5556 | 0.00632 | -0.0632 | -87.9114
-6.5 | -0.4945 | 0.00611 | -0.0631 | -80.9329
-6 | -0.4335 | 0.00589 | -0.063 | -73.5993
-5.5 | -0.3726 | 0.00574 | -0.0631 | -64.9129
-5 | -0.3119 | 0.0056 | -0.0631 | -55.6964
-4.5 | -0.2512 | 0.00549 | -0.0632 | -45.7559
-4 | -0.1905 | 0.00539 | -0.0634 | -35.3432
-3.5 | -0.13 | 0.00529 | -0.0636 | -24.5747
-3 | -0.0696 | 0.00521 | -0.0638 | -13.3589
-2.5 | -0.0093 | 0.00518 | -0.0641 | -1.7954
-2 | 0.051 | 0.00513 | -0.0644 | 9.9415
-1.5 | 0.1112 | 0.0051 | -0.0647 | 21.8039
-1 | 0.1713 | 0.00509 | -0.065 | 33.6542
-0.5 | 0.2315 | 0.00509 | -0.0653 | 45.4813
0 | 0.2915 | 0.00512 | -0.0656 | 56.9336
0.5 | 0.3517 | 0.00516 | -0.0659 | 68.1589
1 | 0.4117 | 0.00522 | -0.0662 | 78.8697
1.5 | 0.4717 | 0.0053 | -0.0665 | 89
2 | 0.5317 | 0.00539 | -0.0667 | 98.6456
2.5 | 0.5916 | 0.00552 | -0.0669 | 107.1739
3 | 0.6513 | 0.00566 | -0.0671 | 115.0707
4 | 0.7707 | 0.00599 | -0.0673 | 128.6644
4.5 | 0.8303 | 0.00617 | -0.0673 | 134.5705
5 | 0.8898 | 0.00637 | -0.0672 | 139.686
5.5 | 0.9491 | 0.0066 | -0.0671 | 143.803
6 | 1.0082 | 0.00686 | -0.0669 | 146.9679
6.5 | 1.067 | 0.00714 | -0.0666 | 149.4398
7 | 1.1257 | 0.00744 | -0.0662 | 151.3038
7.5 | 1.184 | 0.00775 | -0.0657 | 152.7742
8 | 1.2407 | 0.00802 | -0.0647 | 154.7007
8.5 | 1.2952 | 0.00839 | -0.0632 | 154.3743
9 | 1.3527 | 0.00889 | -0.0623 | 152.1597
9.5 | 1.4096 | 0.00944 | -0.0613 | 149.322
10 | 1.4659 | 0.01003 | -0.0602 | 146.1515
10.5 | 1.5217 | 0.01065 | -0.0588 | 142.8826
11 | 1.5769 | 0.01131 | -0.0573 | 139.4253
11.5 | 1.6307 | 0.01206 | -0.0556 | 135.2156
12 | 1.6828 | 0.01292 | -0.0535 | 130.2477
12.5 | 1.7342 | 0.01379 | -0.0512 | 125.7578
13 | 1.7831 | 0.01477 | -0.0486 | 120.7244
13.5 | 1.8292 | 0.01588 | -0.0455 | 115.1889
14 | 1.872 | 0.01707 | -0.0419 | 109.6661
14.5 | 1.9086 | 0.01827 | -0.0373 | 104.4663
15 | 1.9329 | 0.01976 | -0.0312 | 97.8188
15.5 | 1.9539 | 0.02169 | -0.0255 | 90.083
16 | 1.9698 | 0.02422 | -0.0203 | 81.3295
16.5 | 1.981 | 0.02745 | -0.0158 | 72.1676
17 | 1.9871 | 0.03154 | -0.0123 | 63.0025
17.5 | 1.9888 | 0.03655 | -0.0101 | 54.4131
18 | 1.9799 | 0.04315 | -0.0094 | 45.8841
18.5 | 1.9594 | 0.05174 | -0.0106 | 37.8701
19 | 1.9249 | 0.06284 | -0.014 | 30.6318
19.5 | 1.8715 | 0.07706 | -0.02 | 24.2863
20 | 1.7952 | 0.09497 | -0.0286 | 18.9028

## 127. Re 14M Mach 0.50 (1)
BIGFOIL.COM POLAR EXPORT
EM 925 20103 181 n
EM 925 20103 181 n |  |  |  | Cl Max: | 1.275 | at alpha= | 8 | deg
JavaFoil+Calcfoil stall+Eppler ext transition |  |  |  | L/D Max: | 167.741 | at alpha= | 2.5 | deg
Re: | 14000000 |  |  | Cd Min: | 0.00384 | at alpha= | -2 | deg
Mach: | 0.5 |  |  | Cl=0 at alpha= | -2.5797 | deg
|  |  |  | @ Cl=0.1, Cd= | 0.0038429
|  |  |  | @ Cl=0.4, Cd= | 0.00391
|  |  |  | @ Cl=0.6, Cd= | 0.0040881
alpha (deg) | Cl | Cd | Cm | Cl/Cd
-20 | -0.959 | 0.17376 | -0.034 | -5.52
-19.5 | -0.937 | 0.14956 | -0.036 | -6.263
-19 | -0.905 | 0.16002 | -0.034 | -5.653
-18.5 | -0.883 | 0.13669 | -0.036 | -6.459
-18 | -0.85 | 0.14212 | -0.034 | -5.983
-17.5 | -0.829 | 0.12237 | -0.037 | -6.777
-17 | -0.797 | 0.12652 | -0.035 | -6.3
-16.5 | -0.78 | 0.10425 | -0.039 | -7.481
-16 | -0.745 | 0.10807 | -0.037 | -6.897
-15.5 | -0.737 | 0.08203 | -0.043 | -8.989
-15 | -0.694 | 0.0932 | -0.039 | -7.447
-14.5 | -0.701 | 0.0578 | -0.048 | -12.135
-14 | -0.642 | 0.08164 | -0.04 | -7.869
-13.5 | -0.655 | 0.04517 | -0.051 | -14.492
-13 | -0.596 | 0.06603 | -0.044 | -9.025
-12.5 | -0.562 | 0.06875 | -0.042 | -8.17
-12 | -0.563 | 0.04168 | -0.052 | -13.505
-11.5 | -0.511 | 0.05762 | -0.045 | -8.863
-11 | -0.482 | 0.05508 | -0.045 | -8.756
-10.5 | -0.485 | 0.02964 | -0.055 | -16.354
-10 | -0.451 | 0.03025 | -0.055 | -14.919
-9.5 | -0.414 | 0.03375 | -0.053 | -12.261
-9 | -0.423 | 0.01314 | -0.063 | -32.192
-8.5 | -0.395 | 0.01169 | -0.064 | -33.8
-8 | -0.366 | 0.01068 | -0.065 | -34.232
-7.5 | -0.337 | 0.00984 | -0.066 | -34.212
-7 | -0.471 | 0.00901 | -0.067 | -52.3
-6.5 | -0.466 | 0.00794 | -0.067 | -58.7
-6 | -0.429 | 0.00786 | -0.068 | -54.565
-5.5 | -0.378 | 0.007 | -0.068 | -53.979
-5 | -0.32 | 0.0067 | -0.068 | -47.792
-4.5 | -0.258 | 0.0064 | -0.069 | -40.298
-4 | -0.193 | 0.00404 | -0.069 | -47.697
-3.5 | -0.126 | 0.00398 | -0.07 | -31.607
-3 | -0.058 | 0.00394 | -0.07 | -14.639
-2.5 | 0.011 | 0.00388 | -0.07 | 2.845
-2 | 0.08 | 0.00384 | -0.071 | 20.824
-1.5 | 0.149 | 0.00385 | -0.071 | 38.713
-1 | 0.218 | 0.00386 | -0.072 | 56.582
-0.5 | 0.287 | 0.00388 | -0.072 | 74.043
0 | 0.357 | 0.00391 | -0.072 | 91.367
0.5 | 0.426 | 0.00391 | -0.073 | 108.946
1 | 0.495 | 0.00397 | -0.073 | 124.539
1.5 | 0.563 | 0.00405 | -0.073 | 138.969
2 | 0.631 | 0.00412 | -0.074 | 153.188
2.5 | 0.699 | 0.00417 | -0.074 | 167.741
3 | 0.767 | 0.00734 | -0.074 | 104.512
3.5 | 0.833 | 0.0076 | -0.075 | 109.668
4 | 0.899 | 0.00797 | -0.075 | 112.739
4.5 | 0.963 | 0.00836 | -0.076 | 115.196
5 | 1.026 | 0.00879 | -0.076 | 116.741
5.5 | 1.086 | 0.00923 | -0.076 | 117.692
6 | 1.143 | 0.00979 | -0.077 | 116.749
6.5 | 1.194 | 0.01039 | -0.077 | 114.91
7 | 1.237 | 0.01113 | -0.077 | 111.185
7.5 | 1.268 | 0.01201 | -0.077 | 105.571
8 | 1.275 | 0.01311 | -0.078 | 97.287
8.5 | 1.22 | 0.01577 | -0.077 | 77.375
9 | 0.74 | 0.02522 | -0.073 | 29.359
9.5 | 0.79 | 0.02168 | -0.075 | 36.438
10 | 0.822 | 0.022 | -0.076 | 37.368
10.5 | 0.837 | 0.02626 | -0.074 | 31.872
11 | 0.84 | 0.03497 | -0.071 | 24.01
11.5 | 0.846 | 0.04493 | -0.067 | 18.826
12 | 0.864 | 0.05131 | -0.066 | 16.843
12.5 | 0.907 | 0.04723 | -0.068 | 19.197
13 | 0.934 | 0.05007 | -0.068 | 18.657

## 128. Re 14M Mach 0.50 (2)
BIGFOIL.COM POLAR EXPORT
EM 925 20103 181 n
EM 925 20103 181 n |  |  |  | Cl Max: | 1.6066 | at alpha= | 9 | deg
XFOIL ncrit=9 |  |  |  | L/D Max: | 154.319 | at alpha= | 7 | deg
Re: | 14000000 |  |  | Cd Min: | 0.01088 | at alpha= | 9 | deg
Mach: | 0.5 |  |  | Cl=0 at alpha= | -99 | deg
|  |  |  | @ Cl=0.1, Cd= | 0.00525
|  |  |  | @ Cl=0.4, Cd= | 0.0053114
|  |  |  | @ Cl=0.6, Cd= | 0.0055984
alpha (deg) | Cl | Cd | Cm | Cl/Cd
0 | 0.3299 | 0.00525 | -0.0728 | 62.8381
0.5 | 0.3986 | 0.00531 | -0.0729 | 75.0659
1 | 0.4675 | 0.00538 | -0.0731 | 86.8959
1.5 | 0.5366 | 0.00547 | -0.0732 | 98.0987
2 | 0.6057 | 0.00561 | -0.0731 | 107.9679
2.5 | 0.6748 | 0.00578 | -0.0729 | 116.7474
3 | 0.7443 | 0.00598 | -0.0726 | 124.4649
3.5 | 0.814 | 0.0062 | -0.0721 | 131.2903
4 | 0.8843 | 0.00642 | -0.0715 | 137.7414
4.5 | 0.955 | 0.00667 | -0.0707 | 143.1784
5 | 1.0259 | 0.00697 | -0.0696 | 147.1879
5.5 | 1.0973 | 0.0073 | -0.0682 | 150.3151
6 | 1.1693 | 0.00767 | -0.0665 | 152.4511
6.5 | 1.2418 | 0.00807 | -0.0644 | 153.8786
7 | 1.3148 | 0.00852 | -0.062 | 154.3192
7.5 | 1.3882 | 0.009 | -0.059 | 154.2444
8 | 1.4558 | 0.00945 | -0.0544 | 154.0529
8.5 | 1.5308 | 0.01011 | -0.0504 | 151.4144
9 | 1.6066 | 0.01088 | -0.0456 | 147.6654

## 129. Re 16M Mach 0.00 (1)
BIGFOIL.COM POLAR EXPORT
EM 925 20103 181 n
EM 925 20103 181 n |  |  |  | Cl Max: | 1.421 | at alpha= | 12 | deg
JavaFoil+Calcfoil stall+Eppler ext transition |  |  |  | L/D Max: | 217.9 | at alpha= | 6.5 | deg
Re: | 16000000 |  |  | Cd Min: | 0.00393 | at alpha= | -2 | deg
Mach: | 0 |  |  | Cl=0 at alpha= | -2.5833 | deg
|  |  |  | @ Cl=0.1, Cd= | 0.00393
|  |  |  | @ Cl=0.4, Cd= | 0.0039958
|  |  |  | @ Cl=0.6, Cd= | 0.0041564
alpha (deg) | Cl | Cd | Cm | Cl/Cd
-17 | -0.647 | 0.10642 | -0.033 | -6.08
-16.5 | -0.664 | 0.10001 | -0.034 | -6.638
-16 | -0.68 | 0.09269 | -0.035 | -7.336
-15.5 | -0.698 | 0.08145 | -0.037 | -8.566
-15 | -0.716 | 0.06925 | -0.039 | -10.342
-14.5 | -0.734 | 0.05746 | -0.042 | -12.778
-14 | -0.754 | 0.04465 | -0.044 | -16.894
-13.5 | -0.78 | 0.03051 | -0.047 | -25.561
-13 | -0.804 | 0.01993 | -0.05 | -40.336
-12.5 | -0.816 | 0.01505 | -0.052 | -54.195
-12 | -0.822 | 0.01208 | -0.053 | -68.051
-11.5 | -0.818 | 0.01075 | -0.054 | -76.147
-11 | -0.801 | 0.00967 | -0.055 | -82.854
-10.5 | -0.777 | 0.00912 | -0.055 | -85.217
-10 | -0.748 | 0.00917 | -0.056 | -81.562
-9.5 | -0.715 | 0.00882 | -0.056 | -81.125
-9 | -0.679 | 0.00847 | -0.056 | -80.137
-8.5 | -0.639 | 0.00768 | -0.057 | -83.249
-8 | -0.596 | 0.00775 | -0.057 | -76.902
-7.5 | -0.549 | 0.00748 | -0.058 | -73.473
-7 | -0.5 | 0.00434 | -0.058 | -115.323
-6.5 | -0.449 | 0.00431 | -0.058 | -104.214
-6 | -0.395 | 0.00424 | -0.059 | -93.213
-5.5 | -0.34 | 0.0042 | -0.059 | -81.101
-5 | -0.284 | 0.00414 | -0.059 | -68.514
-4.5 | -0.226 | 0.00409 | -0.06 | -55.346
-4 | -0.168 | 0.00406 | -0.06 | -41.459
-3.5 | -0.109 | 0.00401 | -0.06 | -27.281
-3 | -0.05 | 0.004 | -0.061 | -12.515
-2.5 | 0.01 | 0.004 | -0.061 | 2.393
-2 | 0.069 | 0.00393 | -0.061 | 17.627
-1.5 | 0.129 | 0.00393 | -0.062 | 32.895
-1 | 0.189 | 0.00393 | -0.062 | 48.108
-0.5 | 0.249 | 0.00398 | -0.062 | 62.5
0 | 0.309 | 0.00395 | -0.063 | 78.255
0.5 | 0.369 | 0.00397 | -0.063 | 92.913
1 | 0.429 | 0.00402 | -0.063 | 106.539
1.5 | 0.488 | 0.00407 | -0.064 | 119.967
2 | 0.548 | 0.00413 | -0.064 | 132.641
2.5 | 0.607 | 0.00416 | -0.064 | 145.742
3 | 0.666 | 0.00424 | -0.065 | 157.181
3.5 | 0.724 | 0.00429 | -0.065 | 168.855
4 | 0.782 | 0.00439 | -0.065 | 178.202
4.5 | 0.84 | 0.00446 | -0.065 | 188.469
5 | 0.897 | 0.00454 | -0.066 | 197.677
5.5 | 0.953 | 0.00466 | -0.066 | 204.587
6 | 1.008 | 0.00478 | -0.066 | 210.783
6.5 | 1.062 | 0.00487 | -0.067 | 217.9
7 | 1.114 | 0.00873 | -0.067 | 127.632
7.5 | 1.164 | 0.00908 | -0.067 | 128.177
8 | 1.211 | 0.00952 | -0.067 | 127.282
8.5 | 1.255 | 0.00989 | -0.068 | 126.963
9 | 1.295 | 0.01035 | -0.068 | 125.161
9.5 | 1.33 | 0.01083 | -0.068 | 122.845
10 | 1.359 | 0.01133 | -0.068 | 119.899
10.5 | 1.383 | 0.01194 | -0.069 | 115.786
11 | 1.401 | 0.01256 | -0.069 | 111.565
11.5 | 1.414 | 0.01408 | -0.069 | 100.455
12 | 1.421 | 0.01405 | -0.069 | 101.148
12.5 | 1.409 | 0.01594 | -0.069 | 88.347
13 | 1.397 | 0.01711 | -0.069 | 81.688
13.5 | 1.376 | 0.01862 | -0.068 | 73.898
14 | 1.347 | 0.02086 | -0.068 | 64.541
14.5 | 1.31 | 0.02388 | -0.067 | 54.864
15 | 1.266 | 0.02852 | -0.066 | 44.375
15.5 | 1.215 | 0.03542 | -0.065 | 34.303
16 | 1.164 | 0.04346 | -0.063 | 26.79
16.5 | 1.109 | 0.05512 | -0.061 | 20.118
17 | 1.054 | 0.06879 | -0.059 | 15.325

## 130. Re 16M Mach 0.00 (2)
BIGFOIL.COM POLAR EXPORT
EM 925 20103 181 n
EM 925 20103 181 n |  |  |  | Cl Max: | 2.0636 | at alpha= | 20 | deg
XFOIL ncrit=9 |  |  |  | L/D Max: | 157.56 | at alpha= | 8.5 | deg
Re: | 16000000 |  |  | Cd Min: | 0.0369 | at alpha= | 20 | deg
Mach: | 0 |  |  | Cl=0 at alpha= | -2.4293 | deg
|  |  |  | @ Cl=0.1, Cd= | 0.005084
|  |  |  | @ Cl=0.4, Cd= | 0.005173
|  |  |  | @ Cl=0.6, Cd= | 0.0054979
alpha (deg) | Cl | Cd | Cm | Cl/Cd
-20 | -1.8088 | 0.025 | -0.0668 | -72.352
-19.5 | -1.7956 | 0.02238 | -0.0656 | -80.2324
-19 | -1.7703 | 0.02074 | -0.0635 | -85.3568
-18.5 | -1.7335 | 0.01942 | -0.0624 | -89.2636
-18 | -1.6929 | 0.01825 | -0.0615 | -92.7616
-17.5 | -1.6497 | 0.01718 | -0.0607 | -96.0244
-17 | -1.6044 | 0.01621 | -0.0601 | -98.9759
-16.5 | -1.5575 | 0.01531 | -0.0596 | -101.7309
-16 | -1.5092 | 0.01447 | -0.0592 | -104.2985
-15.5 | -1.4598 | 0.01369 | -0.0589 | -106.6326
-15 | -1.4095 | 0.01296 | -0.0585 | -108.7577
-14.5 | -1.3573 | 0.01222 | -0.0586 | -111.072
-14 | -1.3008 | 0.01144 | -0.0594 | -113.7063
-13.5 | -1.2476 | 0.01074 | -0.0595 | -116.1639
-13 | -1.1957 | 0.01012 | -0.0591 | -118.1522
-12.5 | -1.1434 | 0.00957 | -0.0587 | -119.4775
-12 | -1.0896 | 0.00909 | -0.0585 | -119.868
-11.5 | -1.0354 | 0.00869 | -0.0583 | -119.1484
-11 | -0.9806 | 0.00831 | -0.0583 | -118.0024
-10.5 | -0.9252 | 0.00797 | -0.0583 | -116.0853
-9.5 | -0.813 | 0.00734 | -0.0584 | -110.7629
-9 | -0.7566 | 0.007 | -0.0586 | -108.0857
-8.5 | -0.6998 | 0.00669 | -0.0587 | -104.6039
-8 | -0.643 | 0.00643 | -0.0589 | -100
-7.5 | -0.5857 | 0.00622 | -0.0591 | -94.164
-7 | -0.5283 | 0.00605 | -0.0594 | -87.3223
-6.5 | -0.4707 | 0.00585 | -0.0596 | -80.4615
-6 | -0.4131 | 0.0057 | -0.0599 | -72.4737
-5.5 | -0.3554 | 0.0056 | -0.0601 | -63.4643
-5 | -0.2976 | 0.00548 | -0.0604 | -54.3066
-4.5 | -0.2397 | 0.00538 | -0.0607 | -44.5539
-4 | -0.1819 | 0.00531 | -0.061 | -34.2561
-3 | -0.0661 | 0.00517 | -0.0616 | -12.7853
-2.5 | -0.0082 | 0.00515 | -0.0619 | -1.5922
-2 | 0.0498 | 0.00511 | -0.0623 | 9.7456
-1.5 | 0.1077 | 0.00508 | -0.0626 | 21.2008
-1 | 0.1656 | 0.00505 | -0.063 | 32.7921
-0.5 | 0.2235 | 0.00508 | -0.0633 | 43.9961
0 | 0.2814 | 0.0051 | -0.0637 | 55.1765
0.5 | 0.3393 | 0.00512 | -0.064 | 66.2695
1 | 0.3971 | 0.00517 | -0.0644 | 76.8085
1.5 | 0.4549 | 0.00523 | -0.0647 | 86.979
2 | 0.5125 | 0.00532 | -0.065 | 96.3346
2.5 | 0.57 | 0.00543 | -0.0653 | 104.9724
3 | 0.6274 | 0.00556 | -0.0655 | 112.8417
3.5 | 0.6847 | 0.00568 | -0.0658 | 120.5458
4 | 0.7418 | 0.00583 | -0.066 | 127.2384
4.5 | 0.7987 | 0.00599 | -0.0662 | 133.3389
5 | 0.8554 | 0.00617 | -0.0663 | 138.6386
5.5 | 0.9118 | 0.00637 | -0.0664 | 143.1397
6 | 0.9679 | 0.00659 | -0.0665 | 146.8741
6.5 | 1.0237 | 0.00684 | -0.0665 | 149.6637
7 | 1.0793 | 0.00709 | -0.0665 | 152.2285
7.5 | 1.1346 | 0.00733 | -0.0665 | 154.7885
8 | 1.1892 | 0.0076 | -0.0664 | 156.4737
8.5 | 1.24 | 0.00787 | -0.0654 | 157.5604
9 | 1.2928 | 0.00826 | -0.0649 | 156.5133
9.5 | 1.3462 | 0.00869 | -0.0646 | 154.9137
10 | 1.3994 | 0.00912 | -0.0643 | 153.443
10.5 | 1.4514 | 0.00963 | -0.0638 | 150.7165
11 | 1.5029 | 0.01016 | -0.0633 | 147.9232
11.5 | 1.554 | 0.01068 | -0.0627 | 145.5056
12 | 1.6036 | 0.01131 | -0.0619 | 141.786
12.5 | 1.6528 | 0.01191 | -0.0611 | 138.7741
13 | 1.7005 | 0.0126 | -0.0601 | 134.9603
13.5 | 1.7475 | 0.01328 | -0.059 | 131.5889
14 | 1.7921 | 0.0141 | -0.0575 | 127.0993
14.5 | 1.8365 | 0.01484 | -0.0561 | 123.7534
15 | 1.8781 | 0.01571 | -0.0543 | 119.5481
15.5 | 1.9164 | 0.0167 | -0.052 | 114.7545
16 | 1.9528 | 0.01768 | -0.0495 | 110.4525
16.5 | 1.9806 | 0.01868 | -0.0454 | 106.0278
17 | 2.0019 | 0.01992 | -0.0408 | 100.497
17.5 | 2.0214 | 0.02146 | -0.0364 | 94.1938
18 | 2.0366 | 0.02346 | -0.0323 | 86.8116
18.5 | 2.0483 | 0.02594 | -0.0285 | 78.963
19 | 2.0577 | 0.0289 | -0.0254 | 71.2007
19.5 | 2.0627 | 0.03252 | -0.0229 | 63.4287
20 | 2.0636 | 0.0369 | -0.0212 | 55.9241

## 131. Re 16M Mach 0.10 (1)
BIGFOIL.COM POLAR EXPORT
EM 925 20103 181 n
EM 925 20103 181 n |  |  |  | Cl Max: | 1.41 | at alpha= | 11.5 | deg
JavaFoil+Calcfoil stall+Eppler ext transition |  |  |  | L/D Max: | 214.295 | at alpha= | 6 | deg
Re: | 16000000 |  |  | Cd Min: | 0.00389 | at alpha= | -1 | deg
Mach: | 0.1 |  |  | Cl=0 at alpha= | -2.5833 | deg
|  |  |  | @ Cl=0.1, Cd= | 0.003905
|  |  |  | @ Cl=0.4, Cd= | 0.0039797
|  |  |  | @ Cl=0.6, Cd= | 0.00411
alpha (deg) | Cl | Cd | Cm | Cl/Cd
-16.5 | -0.624 | 0.10391 | -0.033 | -6.009
-16 | -0.643 | 0.09692 | -0.034 | -6.637
-15.5 | -0.663 | 0.08662 | -0.036 | -7.65
-15 | -0.679 | 0.07819 | -0.037 | -8.689
-14.5 | -0.7 | 0.06558 | -0.04 | -10.672
-14 | -0.72 | 0.05333 | -0.042 | -13.498
-13.5 | -0.744 | 0.03938 | -0.045 | -18.882
-13 | -0.777 | 0.02346 | -0.049 | -33.138
-12.5 | -0.794 | 0.01687 | -0.051 | -47.084
-12 | -0.803 | 0.01326 | -0.053 | -60.573
-11.5 | -0.807 | 0.01102 | -0.055 | -73.275
-11 | -0.796 | 0.00972 | -0.055 | -81.87
-10.5 | -0.773 | 0.00921 | -0.056 | -83.909
-10 | -0.746 | 0.00934 | -0.056 | -79.79
-9.5 | -0.714 | 0.00885 | -0.056 | -80.73
-9 | -0.679 | 0.00849 | -0.057 | -79.93
-8.5 | -0.64 | 0.00776 | -0.057 | -82.438
-8 | -0.597 | 0.00784 | -0.057 | -76.087
-7.5 | -0.551 | 0.00756 | -0.058 | -72.88
-7 | -0.502 | 0.00696 | -0.058 | -72.18
-6.5 | -0.451 | 0.00423 | -0.059 | -106.416
-6 | -0.397 | 0.00417 | -0.059 | -95.272
-5.5 | -0.342 | 0.00412 | -0.059 | -82.958
-5 | -0.285 | 0.00407 | -0.06 | -70.141
-4.5 | -0.228 | 0.00406 | -0.06 | -56.027
-4 | -0.169 | 0.004 | -0.06 | -42.263
-3.5 | -0.11 | 0.00399 | -0.061 | -27.53
-3 | -0.05 | 0.00394 | -0.061 | -12.778
-2.5 | 0.01 | 0.00391 | -0.061 | 2.456
-2 | 0.07 | 0.00391 | -0.062 | 17.833
-1.5 | 0.13 | 0.0039 | -0.062 | 33.317
-1 | 0.19 | 0.00389 | -0.062 | 48.786
-0.5 | 0.25 | 0.00391 | -0.063 | 63.89
0 | 0.311 | 0.00392 | -0.063 | 79.382
0.5 | 0.371 | 0.00397 | -0.063 | 93.474
1 | 0.431 | 0.00399 | -0.064 | 107.979
1.5 | 0.491 | 0.004 | -0.064 | 122.639
2 | 0.55 | 0.00406 | -0.064 | 135.484
2.5 | 0.61 | 0.00412 | -0.065 | 148.184
3 | 0.669 | 0.00416 | -0.065 | 160.74
3.5 | 0.728 | 0.00422 | -0.065 | 172.351
4 | 0.786 | 0.00434 | -0.065 | 181.211
4.5 | 0.844 | 0.00439 | -0.066 | 192.12
5 | 0.901 | 0.00453 | -0.066 | 199.164
5.5 | 0.958 | 0.0046 | -0.066 | 208.247
6 | 1.013 | 0.00473 | -0.067 | 214.295
6.5 | 1.067 | 0.0085 | -0.067 | 125.56
7 | 1.119 | 0.00876 | -0.067 | 127.773
7.5 | 1.169 | 0.00919 | -0.067 | 127.197
8 | 1.216 | 0.00956 | -0.068 | 127.265
8.5 | 1.259 | 0.00994 | -0.068 | 126.688
9 | 1.299 | 0.0104 | -0.068 | 124.808
9.5 | 1.333 | 0.01091 | -0.068 | 122.131
10 | 1.36 | 0.01148 | -0.069 | 118.502
10.5 | 1.383 | 0.01205 | -0.069 | 114.712
11 | 1.399 | 0.01274 | -0.069 | 109.832
11.5 | 1.41 | 0.01431 | -0.069 | 98.533
12 | 1.403 | 0.01525 | -0.069 | 92.05
12.5 | 1.396 | 0.0163 | -0.069 | 85.646
13 | 1.38 | 0.01759 | -0.069 | 78.475
13.5 | 1.352 | 0.01948 | -0.068 | 69.407
14 | 1.317 | 0.02199 | -0.068 | 59.886
14.5 | 1.273 | 0.02572 | -0.067 | 49.516
15 | 1.222 | 0.03151 | -0.066 | 38.778
15.5 | 1.161 | 0.04132 | -0.064 | 28.095
16 | 1.104 | 0.05175 | -0.062 | 21.331
16.5 | 1.048 | 0.06326 | -0.06 | 16.569

## 132. Re 16M Mach 0.10 (2)
BIGFOIL.COM POLAR EXPORT
EM 925 20103 181 n
EM 925 20103 181 n |  |  |  | Cl Max: | 2.0534 | at alpha= | 19.5 | deg
XFOIL ncrit=9 |  |  |  | L/D Max: | 157.664 | at alpha= | 8.5 | deg
Re: | 16000000 |  |  | Cd Min: | 0.0414 | at alpha= | 20 | deg
Mach: | 0.1 |  |  | Cl=0 at alpha= | -2.4281 | deg
|  |  |  | @ Cl=0.1, Cd= | 0.0050842
|  |  |  | @ Cl=0.4, Cd= | 0.0051806
|  |  |  | @ Cl=0.6, Cd= | 0.0054999
alpha (deg) | Cl | Cd | Cm | Cl/Cd
-20 | -1.7879 | 0.03071 | -0.0688 | -58.2188
-19.5 | -1.782 | 0.02598 | -0.0706 | -68.5912
-19 | -1.7702 | 0.02291 | -0.0697 | -77.2676
-18.5 | -1.7462 | 0.02105 | -0.0674 | -82.9549
-18 | -1.7089 | 0.01957 | -0.066 | -87.3224
-17.5 | -1.6671 | 0.01829 | -0.0649 | -91.1482
-17 | -1.6223 | 0.01714 | -0.0639 | -94.6499
-16.5 | -1.5754 | 0.0161 | -0.0631 | -97.8509
-16 | -1.5267 | 0.01515 | -0.0624 | -100.7723
-15.5 | -1.4767 | 0.01428 | -0.0618 | -103.4104
-15 | -1.4257 | 0.01346 | -0.0612 | -105.9212
-14 | -1.3155 | 0.0119 | -0.0615 | -110.5462
-13.5 | -1.261 | 0.01112 | -0.0615 | -113.3993
-13 | -1.2083 | 0.01043 | -0.0609 | -115.8485
-12.5 | -1.1553 | 0.00982 | -0.0604 | -117.6477
-12 | -1.1008 | 0.00927 | -0.06 | -118.7487
-11.5 | -1.0459 | 0.00883 | -0.0597 | -118.4485
-11 | -0.9903 | 0.00843 | -0.0595 | -117.4733
-10.5 | -0.934 | 0.00806 | -0.0594 | -115.8809
-10 | -0.8774 | 0.00773 | -0.0593 | -113.5058
-9.5 | -0.8204 | 0.00741 | -0.0593 | -110.7152
-9 | -0.7632 | 0.00707 | -0.0594 | -107.9491
-8.5 | -0.7058 | 0.00675 | -0.0595 | -104.563
-8 | -0.6483 | 0.00647 | -0.0596 | -100.2009
-7.5 | -0.5905 | 0.00625 | -0.0597 | -94.48
-7 | -0.5325 | 0.00608 | -0.0599 | -87.5822
-6.5 | -0.4744 | 0.00588 | -0.0601 | -80.6803
-6 | -0.4163 | 0.00572 | -0.0603 | -72.7797
-5.5 | -0.3581 | 0.00561 | -0.0606 | -63.8324
-5 | -0.2998 | 0.00549 | -0.0608 | -54.6084
-4.5 | -0.2415 | 0.00539 | -0.0611 | -44.8052
-4 | -0.1833 | 0.00532 | -0.0614 | -34.4549
-3.5 | -0.1249 | 0.00524 | -0.0617 | -23.8359
-3 | -0.0667 | 0.00518 | -0.062 | -12.8764
-2.5 | -0.0084 | 0.00516 | -0.0623 | -1.6279
-2 | 0.05 | 0.00511 | -0.0626 | 9.7847
-1.5 | 0.1082 | 0.00508 | -0.0629 | 21.2992
-1 | 0.1665 | 0.00505 | -0.0633 | 32.9703
-0.5 | 0.2248 | 0.00508 | -0.0636 | 44.252
0 | 0.283 | 0.0051 | -0.064 | 55.4902
0.5 | 0.3413 | 0.00512 | -0.0643 | 66.6602
1 | 0.3994 | 0.00518 | -0.0647 | 77.1042
1.5 | 0.4575 | 0.00524 | -0.065 | 87.3092
2 | 0.5155 | 0.00533 | -0.0653 | 96.7167
2.5 | 0.5734 | 0.00544 | -0.0655 | 105.4044
3 | 0.6311 | 0.00557 | -0.0658 | 113.3034
3.5 | 0.6889 | 0.00569 | -0.066 | 121.0721
4 | 0.7464 | 0.00584 | -0.0662 | 127.8082
4.5 | 0.8037 | 0.00601 | -0.0664 | 133.7271
5 | 0.8608 | 0.00619 | -0.0665 | 139.063
5.5 | 0.9177 | 0.00639 | -0.0666 | 143.615
6 | 0.9742 | 0.00662 | -0.0666 | 147.1601
6.5 | 1.0305 | 0.00687 | -0.0666 | 150
7 | 1.0865 | 0.00713 | -0.0665 | 152.3843
7.5 | 1.1423 | 0.00738 | -0.0665 | 154.7832
8 | 1.1975 | 0.00765 | -0.0662 | 156.5359
8.5 | 1.2487 | 0.00792 | -0.0651 | 157.6641
9 | 1.3021 | 0.00833 | -0.0646 | 156.3145
9.5 | 1.356 | 0.00879 | -0.0642 | 154.2662
10 | 1.4098 | 0.00922 | -0.0638 | 152.9067
10.5 | 1.4626 | 0.00973 | -0.0632 | 150.3186
11 | 1.5145 | 0.0103 | -0.0625 | 147.0388
11.5 | 1.5661 | 0.01085 | -0.0618 | 144.341
12 | 1.6165 | 0.01147 | -0.0609 | 140.9329
12.5 | 1.6656 | 0.01217 | -0.0598 | 136.8611
13 | 1.7142 | 0.01284 | -0.0587 | 133.5047
13.5 | 1.7607 | 0.01364 | -0.0572 | 129.0836
14 | 1.8064 | 0.01442 | -0.0556 | 125.2705
14.5 | 1.8502 | 0.01526 | -0.0538 | 121.2451
15 | 1.8906 | 0.01627 | -0.0515 | 116.2016
15.5 | 1.9292 | 0.01725 | -0.049 | 111.8377
16 | 1.9628 | 0.01826 | -0.0456 | 107.4918
16.5 | 1.985 | 0.01945 | -0.0406 | 102.0566
17 | 2.0037 | 0.02104 | -0.0357 | 95.2329
17.5 | 2.0204 | 0.02298 | -0.0313 | 87.9199
18 | 2.0339 | 0.02538 | -0.0274 | 80.1379
18.5 | 2.0435 | 0.02834 | -0.0239 | 72.1066
19 | 2.0501 | 0.03189 | -0.0212 | 64.2866
19.5 | 2.0534 | 0.03613 | -0.0194 | 56.8337
20 | 2.0503 | 0.0414 | -0.0184 | 49.5242

## 133. Re 16M Mach 0.25 (1)
BIGFOIL.COM POLAR EXPORT
EM 925 20103 181 n
EM 925 20103 181 n |  |  |  | Cl Max: | 1.372 | at alpha= | 11 | deg
JavaFoil+Calcfoil stall+Eppler ext transition |  |  |  | L/D Max: | 210.602 | at alpha= | 5 | deg
Re: | 16000000 |  |  | Cd Min: | 0.00377 | at alpha= | -1 | deg
Mach: | 0.25 |  |  | Cl=0 at alpha= | -2.5806 | deg
|  |  |  | @ Cl=0.1, Cd= | 0.00378
|  |  |  | @ Cl=0.4, Cd= | 0.0038253
|  |  |  | @ Cl=0.6, Cd= | 0.0039787
alpha (deg) | Cl | Cd | Cm | Cl/Cd
-15.5 | -0.374 | 0.10853 | -0.03 | -3.445
-15 | -0.421 | 0.10026 | -0.032 | -4.203
-14.5 | -0.465 | 0.09318 | -0.033 | -4.986
-14 | -0.504 | 0.08574 | -0.034 | -5.879
-13.5 | -0.539 | 0.07876 | -0.036 | -6.845
-13 | -0.571 | 0.0708 | -0.037 | -8.058
-12.5 | -0.61 | 0.05252 | -0.043 | -11.617
-12 | -0.647 | 0.03715 | -0.047 | -17.405
-11.5 | -0.688 | 0.02146 | -0.052 | -32.053
-11 | -0.722 | 0.0127 | -0.055 | -56.841
-10.5 | -0.73 | 0.01071 | -0.057 | -68.115
-10 | -0.72 | 0.00938 | -0.058 | -76.776
-9.5 | -0.699 | 0.00934 | -0.058 | -74.841
-9 | -0.672 | 0.00891 | -0.058 | -75.419
-8.5 | -0.639 | 0.00844 | -0.059 | -75.652
-8 | -0.6 | 0.00767 | -0.059 | -78.27
-7.5 | -0.557 | 0.00775 | -0.059 | -71.848
-7 | -0.51 | 0.00744 | -0.06 | -68.554
-6.5 | -0.459 | 0.0068 | -0.06 | -67.534
-6 | -0.406 | 0.0066 | -0.061 | -61.469
-5.5 | -0.35 | 0.00399 | -0.061 | -87.748
-5 | -0.292 | 0.00398 | -0.061 | -73.375
-4.5 | -0.233 | 0.00394 | -0.062 | -59.219
-4 | -0.174 | 0.00386 | -0.062 | -44.981
-3.5 | -0.113 | 0.00385 | -0.062 | -29.294
-3 | -0.052 | 0.00379 | -0.063 | -13.625
-2.5 | 0.01 | 0.0038 | -0.063 | 2.601
-2 | 0.072 | 0.00378 | -0.063 | 18.959
-1.5 | 0.133 | 0.00378 | -0.064 | 35.329
-1 | 0.195 | 0.00377 | -0.064 | 51.742
-0.5 | 0.257 | 0.00378 | -0.064 | 67.884
0 | 0.319 | 0.00378 | -0.065 | 84.431
0.5 | 0.381 | 0.00381 | -0.065 | 99.953
1 | 0.443 | 0.00386 | -0.065 | 114.615
1.5 | 0.504 | 0.00391 | -0.066 | 128.948
2 | 0.565 | 0.00395 | -0.066 | 142.97
2.5 | 0.626 | 0.004 | -0.066 | 156.709
3 | 0.687 | 0.00406 | -0.067 | 169.32
3.5 | 0.748 | 0.00412 | -0.067 | 181.315
4 | 0.807 | 0.00419 | -0.067 | 192.823
4.5 | 0.867 | 0.00431 | -0.068 | 200.894
5 | 0.925 | 0.00439 | -0.068 | 210.602
5.5 | 0.982 | 0.00804 | -0.068 | 122.173
6 | 1.038 | 0.00839 | -0.068 | 123.742
6.5 | 1.093 | 0.00866 | -0.069 | 126.138
7 | 1.145 | 0.00903 | -0.069 | 126.867
7.5 | 1.195 | 0.00951 | -0.069 | 125.634
8 | 1.24 | 0.00992 | -0.07 | 125.047
8.5 | 1.281 | 0.01043 | -0.07 | 122.803
9 | 1.315 | 0.01095 | -0.07 | 120.082
9.5 | 1.343 | 0.01154 | -0.07 | 116.414
10 | 1.361 | 0.01227 | -0.071 | 110.945
10.5 | 1.371 | 0.01306 | -0.071 | 105.008
11 | 1.372 | 0.01396 | -0.071 | 98.288
11.5 | 1.349 | 0.01604 | -0.071 | 84.06
12 | 1.32 | 0.0176 | -0.07 | 75.008
12.5 | 1.276 | 0.01992 | -0.07 | 64.074
13 | 1.217 | 0.02372 | -0.069 | 51.311
13.5 | 1.135 | 0.03123 | -0.066 | 36.327
14 | 1.041 | 0.0435 | -0.063 | 23.93
14.5 | 0.942 | 0.06121 | -0.059 | 15.386
15 | 0.852 | 0.07666 | -0.056 | 11.109
15.5 | 0.762 | 0.0931 | -0.053 | 8.18
16 | 0.675 | 0.10663 | -0.05 | 6.326

## 134. Re 16M Mach 0.25 (2)
BIGFOIL.COM POLAR EXPORT
EM 925 20103 181 n
EM 925 20103 181 n |  |  |  | Cl Max: | 2.0114 | at alpha= | 17.5 | deg
XFOIL ncrit=9 |  |  |  | L/D Max: | 156.82 | at alpha= | 8.5 | deg
Re: | 16000000 |  |  | Cd Min: | 0.20226 | at alpha= | -20 | deg
Mach: | 0.25 |  |  | Cl=0 at alpha= | -2.4212 | deg
|  |  |  | @ Cl=0.1, Cd= | 0.0050974
|  |  |  | @ Cl=0.4, Cd= | 0.0051981
|  |  |  | @ Cl=0.6, Cd= | 0.0055148
alpha (deg) | Cl | Cd | Cm | Cl/Cd
-20 | -0.8773 | 0.20226 | 0.0403 | -4.3375
-19.5 | -0.8977 | 0.18626 | 0.0302 | -4.8196
-19 | -0.9248 | 0.17025 | 0.0201 | -5.432
-18.5 | -0.9988 | 0.14602 | 0.0044 | -6.8402
-18 | -1.2868 | 0.09183 | -0.0338 | -14.0128
-17.5 | -1.4131 | 0.06679 | -0.051 | -21.1574
-17 | -1.4839 | 0.04867 | -0.0647 | -30.489
-16.5 | -1.5213 | 0.03507 | -0.0768 | -43.379
-16 | -1.5384 | 0.02656 | -0.083 | -57.9217
-15.5 | -1.5331 | 0.02225 | -0.0811 | -68.9034
-15 | -1.4983 | 0.01927 | -0.0789 | -77.753
-14.5 | -1.4521 | 0.01708 | -0.0768 | -85.0176
-14 | -1.3986 | 0.01542 | -0.075 | -90.7004
-13.5 | -1.336 | 0.01401 | -0.0746 | -95.3605
-13 | -1.2796 | 0.0129 | -0.0727 | -99.1938
-12.5 | -1.2237 | 0.01162 | -0.071 | -105.3098
-12 | -1.1656 | 0.01068 | -0.0694 | -109.1386
-11.5 | -1.1063 | 0.00992 | -0.0681 | -111.5222
-11 | -1.046 | 0.00927 | -0.067 | -112.8371
-10.5 | -0.9852 | 0.00872 | -0.0661 | -112.9817
-10 | -0.9241 | 0.00825 | -0.0653 | -112.0121
-9.5 | -0.8627 | 0.00784 | -0.0647 | -110.0383
-9 | -0.8012 | 0.00747 | -0.0642 | -107.2557
-8.5 | -0.7399 | 0.0071 | -0.0638 | -104.2113
-8 | -0.6787 | 0.00675 | -0.0635 | -100.5481
-7.5 | -0.6176 | 0.00644 | -0.0633 | -95.9006
-7 | -0.5563 | 0.00621 | -0.0631 | -89.5813
-6.5 | -0.4951 | 0.00602 | -0.063 | -82.2425
-6 | -0.4341 | 0.00582 | -0.063 | -74.5876
-5.5 | -0.3732 | 0.00568 | -0.063 | -65.7042
-5 | -0.3123 | 0.00556 | -0.0631 | -56.1691
-4.5 | -0.2516 | 0.00544 | -0.0632 | -46.25
-4 | -0.1909 | 0.00536 | -0.0634 | -35.6157
-3.5 | -0.1303 | 0.00527 | -0.0636 | -24.7249
-3 | -0.0699 | 0.00522 | -0.0638 | -13.3908
-2.5 | -0.0095 | 0.00517 | -0.0641 | -1.8375
-2 | 0.0508 | 0.00513 | -0.0644 | 9.9025
-1.5 | 0.1111 | 0.00509 | -0.0647 | 21.8271
-1 | 0.1713 | 0.00507 | -0.065 | 33.787
-0.5 | 0.2315 | 0.00509 | -0.0653 | 45.4813
0.5 | 0.3519 | 0.00515 | -0.066 | 68.3301
1 | 0.4119 | 0.00521 | -0.0663 | 79.0595
1.5 | 0.472 | 0.00528 | -0.0666 | 89.3939
2 | 0.5321 | 0.00536 | -0.0668 | 99.2724
2.5 | 0.5919 | 0.0055 | -0.067 | 107.6182
3 | 0.6519 | 0.00561 | -0.0672 | 116.2032
3.5 | 0.7118 | 0.00575 | -0.0673 | 123.7913
4 | 0.7715 | 0.00593 | -0.0674 | 130.1012
4.5 | 0.8311 | 0.00612 | -0.0674 | 135.8007
5 | 0.8906 | 0.00631 | -0.0674 | 141.141
5.5 | 0.9501 | 0.00652 | -0.0673 | 145.7209
6 | 1.0093 | 0.00677 | -0.0671 | 149.0842
6.5 | 1.0684 | 0.00704 | -0.0668 | 151.7614
7 | 1.1271 | 0.00733 | -0.0664 | 153.7653
7.5 | 1.1856 | 0.00766 | -0.0659 | 154.7781
8 | 1.2437 | 0.00798 | -0.0653 | 155.8521
8.5 | 1.2969 | 0.00827 | -0.0635 | 156.8198
9 | 1.3549 | 0.00871 | -0.0627 | 155.5568
9.5 | 1.4121 | 0.00923 | -0.0617 | 152.9902
10 | 1.4686 | 0.00981 | -0.0606 | 149.7044
10.5 | 1.5244 | 0.01045 | -0.0592 | 145.8756
11 | 1.5796 | 0.01112 | -0.0577 | 142.0504
11.5 | 1.6342 | 0.01181 | -0.0561 | 138.3743
12 | 1.687 | 0.01262 | -0.0541 | 133.6767
12.5 | 1.738 | 0.01353 | -0.0518 | 128.4553
13 | 1.7882 | 0.01444 | -0.0492 | 123.8366
13.5 | 1.8346 | 0.01555 | -0.0462 | 117.9807
14 | 1.8797 | 0.01662 | -0.0429 | 113.0987
14.5 | 1.9198 | 0.01781 | -0.0388 | 107.7934
15 | 1.9439 | 0.01925 | -0.0325 | 100.9818
15.5 | 1.9649 | 0.0211 | -0.0266 | 93.1232
16 | 1.9822 | 0.02347 | -0.0212 | 84.4568
16.5 | 1.9978 | 0.0263 | -0.0167 | 75.962
17 | 2.0078 | 0.02993 | -0.0129 | 67.0832
17.5 | 2.0114 | 0.03456 | -0.0102 | 58.2002
18 | 2.0059 | 0.04058 | -0.0089 | 49.4308
18.5 | 1.9899 | 0.04838 | -0.0093 | 41.1306
19 | 1.9605 | 0.05854 | -0.0119 | 33.4899
19.5 | 1.9138 | 0.07155 | -0.0169 | 26.7477
20 | 1.8445 | 0.08817 | -0.0246 | 20.9198

## 135. Re 16M Mach 0.50 (1)
BIGFOIL.COM POLAR EXPORT
EM 925 20103 181 n
EM 925 20103 181 n |  |  |  | Cl Max: | 1.275 | at alpha= | 8 | deg
JavaFoil+Calcfoil stall+Eppler ext transition |  |  |  | L/D Max: | 180.183 | at alpha= | 3 | deg
Re: | 16000000 |  |  | Cd Min: | 0.00383 | at alpha= | -1.5 | deg
Mach: | 0.5 |  |  | Cl=0 at alpha= | -2.5797 | deg
|  |  |  | @ Cl=0.1, Cd= | 0.0038726
|  |  |  | @ Cl=0.4, Cd= | 0.0039236
|  |  |  | @ Cl=0.6, Cd= | 0.0040526
alpha (deg) | Cl | Cd | Cm | Cl/Cd
-20 | -0.959 | 0.17961 | -0.034 | -5.34
-19.5 | -0.936 | 0.1547 | -0.036 | -6.051
-19 | -0.904 | 0.16549 | -0.034 | -5.465
-18.5 | -0.881 | 0.14306 | -0.036 | -6.16
-18 | -0.85 | 0.14896 | -0.034 | -5.705
-17.5 | -0.827 | 0.12917 | -0.036 | -6.403
-17 | -0.796 | 0.13424 | -0.034 | -5.929
-16.5 | -0.775 | 0.11342 | -0.037 | -6.829
-16 | -0.743 | 0.11597 | -0.035 | -6.404
-15.5 | -0.722 | 0.09929 | -0.039 | -7.275
-15 | -0.69 | 0.10094 | -0.036 | -6.834
-14.5 | -0.686 | 0.07112 | -0.045 | -9.641
-14 | -0.647 | 0.0774 | -0.042 | -8.353
-13.5 | -0.661 | 0.04076 | -0.052 | -16.218
-13 | -0.601 | 0.06101 | -0.046 | -9.859
-12.5 | -0.566 | 0.06497 | -0.044 | -8.705
-12 | -0.57 | 0.03673 | -0.053 | -15.524
-11.5 | -0.516 | 0.05303 | -0.047 | -9.728
-11 | -0.487 | 0.05088 | -0.047 | -9.571
-10.5 | -0.492 | 0.02547 | -0.057 | -19.32
-10 | -0.457 | 0.02676 | -0.056 | -17.072
-9.5 | -0.42 | 0.02965 | -0.055 | -14.156
-9 | -0.426 | 0.01234 | -0.063 | -34.52
-8.5 | -0.398 | 0.01111 | -0.064 | -35.779
-8 | -0.367 | 0.01031 | -0.065 | -35.635
-7.5 | -0.337 | 0.00971 | -0.066 | -34.688
-7 | -0.471 | 0.00889 | -0.067 | -52.956
-6.5 | -0.466 | 0.00784 | -0.067 | -59.476
-6 | -0.429 | 0.00775 | -0.068 | -55.319
-5.5 | -0.378 | 0.00691 | -0.068 | -54.736
-5 | -0.32 | 0.00663 | -0.068 | -48.261
-4.5 | -0.258 | 0.00407 | -0.069 | -63.372
-4 | -0.193 | 0.00401 | -0.069 | -48.06
-3.5 | -0.126 | 0.00395 | -0.07 | -31.799
-3 | -0.058 | 0.00391 | -0.07 | -14.728
-2.5 | 0.011 | 0.00388 | -0.07 | 2.838
-2 | 0.08 | 0.00389 | -0.071 | 20.58
-1.5 | 0.149 | 0.00383 | -0.071 | 38.906
-1 | 0.218 | 0.00384 | -0.072 | 56.841
-0.5 | 0.287 | 0.00386 | -0.072 | 74.307
0 | 0.357 | 0.00388 | -0.072 | 91.938
0.5 | 0.426 | 0.00395 | -0.073 | 107.817
1 | 0.495 | 0.00398 | -0.073 | 124.205
1.5 | 0.563 | 0.00402 | -0.073 | 140.017
2 | 0.631 | 0.00408 | -0.074 | 154.702
2.5 | 0.699 | 0.00415 | -0.074 | 168.329
3 | 0.767 | 0.00425 | -0.074 | 180.183
3.5 | 0.833 | 0.0075 | -0.075 | 111.076
4 | 0.899 | 0.00786 | -0.075 | 114.411
4.5 | 0.963 | 0.00825 | -0.076 | 116.75
5 | 1.026 | 0.00866 | -0.076 | 118.441
5.5 | 1.086 | 0.00916 | -0.076 | 118.526
6 | 1.143 | 0.00964 | -0.077 | 118.544
6.5 | 1.194 | 0.01022 | -0.077 | 116.769
7 | 1.237 | 0.01095 | -0.077 | 113.01
7.5 | 1.268 | 0.01181 | -0.077 | 107.347
8 | 1.275 | 0.01288 | -0.078 | 99.039
8.5 | 1.221 | 0.01546 | -0.077 | 78.98
9 | 0.746 | 0.02372 | -0.073 | 31.454
9.5 | 0.792 | 0.02101 | -0.075 | 37.714
10 | 0.826 | 0.02107 | -0.076 | 39.191
10.5 | 0.842 | 0.02492 | -0.074 | 33.768
11 | 0.851 | 0.03129 | -0.072 | 27.191
11.5 | 0.86 | 0.0392 | -0.069 | 21.947
12 | 0.88 | 0.04443 | -0.068 | 19.802
12.5 | 0.869 | 0.06607 | -0.061 | 13.154
13 | 0.883 | 0.07839 | -0.057 | 11.263

## 136. Re 16M Mach 0.50 (2)
BIGFOIL.COM POLAR EXPORT
EM 925 20103 181 n
EM 925 20103 181 n |  |  |  | Cl Max: | 1.6912 | at alpha= | 10 | deg
XFOIL ncrit=9 |  |  |  | L/D Max: | 157.395 | at alpha= | 7 | deg
Re: | 16000000 |  |  | Cd Min: | 0.03958 | at alpha= | 11.5 | deg
Mach: | 0.5 |  |  | Cl=0 at alpha= | -99 | deg
|  |  |  | @ Cl=0.1, Cd= | 0.00522
|  |  |  | @ Cl=0.4, Cd= | 0.0052709
|  |  |  | @ Cl=0.6, Cd= | 0.0055665
alpha (deg) | Cl | Cd | Cm | Cl/Cd
0 | 0.3302 | 0.00522 | -0.0728 | 63.2567
0.5 | 0.3991 | 0.00527 | -0.073 | 75.7306
1 | 0.4681 | 0.00534 | -0.0732 | 87.6592
1.5 | 0.5372 | 0.00543 | -0.0732 | 98.9319
2 | 0.6062 | 0.00558 | -0.0732 | 108.638
2.5 | 0.6757 | 0.00572 | -0.0731 | 118.1294
3 | 0.7452 | 0.00592 | -0.0727 | 125.8784
3.5 | 0.8153 | 0.00611 | -0.0723 | 133.437
4 | 0.8857 | 0.00633 | -0.0717 | 139.921
4.5 | 0.9564 | 0.00658 | -0.0709 | 145.3495
5 | 1.0274 | 0.00688 | -0.0698 | 149.3314
5.5 | 1.0989 | 0.00721 | -0.0684 | 152.4133
6 | 1.1711 | 0.00756 | -0.0667 | 154.9074
6.5 | 1.244 | 0.00794 | -0.0647 | 156.6751
7 | 1.3174 | 0.00837 | -0.0623 | 157.3955
7.5 | 1.3914 | 0.00885 | -0.0594 | 157.2203
8 | 1.4656 | 0.00936 | -0.056 | 156.5812
8.5 | 1.5352 | 0.00986 | -0.0509 | 155.6998
9 | 1.6116 | 0.01061 | -0.0462 | 151.8944
10 | 1.6912 | 0.01669 | -0.0254 | 101.3301
10.5 | 1.6581 | 0.02196 | -0.0122 | 75.5055
11 | 1.6181 | 0.02954 | -0.0057 | 54.7766
11.5 | 1.5766 | 0.03958 | -0.0058 | 39.8332

## 137. Re 18M Mach 0.00 (1)
BIGFOIL.COM POLAR EXPORT
EM 925 20103 181 n
EM 925 20103 181 n |  |  |  | Cl Max: | 1.421 | at alpha= | 12 | deg
JavaFoil+Calcfoil stall+Eppler ext transition |  |  |  | L/D Max: | 219.813 | at alpha= | 6.5 | deg
Re: | 18000000 |  |  | Cd Min: | 0.00393 | at alpha= | -1 | deg
Mach: | 0 |  |  | Cl=0 at alpha= | -2.5833 | deg
|  |  |  | @ Cl=0.1, Cd= | 0.00395
|  |  |  | @ Cl=0.4, Cd= | 0.0039997
|  |  |  | @ Cl=0.6, Cd= | 0.0041429
alpha (deg) | Cl | Cd | Cm | Cl/Cd
-17 | -0.648 | 0.10433 | -0.034 | -6.215
-16.5 | -0.665 | 0.09778 | -0.034 | -6.805
-16 | -0.682 | 0.09024 | -0.035 | -7.558
-15.5 | -0.701 | 0.07838 | -0.038 | -8.939
-15 | -0.717 | 0.06831 | -0.039 | -10.497
-14.5 | -0.74 | 0.05316 | -0.042 | -13.921
-14 | -0.761 | 0.04061 | -0.045 | -18.742
-13.5 | -0.786 | 0.02755 | -0.048 | -28.544
-13 | -0.809 | 0.01828 | -0.05 | -44.287
-12.5 | -0.816 | 0.01481 | -0.052 | -55.109
-12 | -0.823 | 0.01187 | -0.053 | -69.368
-11.5 | -0.822 | 0.01056 | -0.055 | -77.773
-11 | -0.802 | 0.00951 | -0.055 | -84.316
-10.5 | -0.777 | 0.009 | -0.055 | -86.298
-10 | -0.748 | 0.00905 | -0.056 | -82.644
-9.5 | -0.715 | 0.00864 | -0.056 | -82.771
-9 | -0.679 | 0.00829 | -0.056 | -81.891
-8.5 | -0.639 | 0.00758 | -0.057 | -84.267
-8 | -0.596 | 0.00767 | -0.057 | -77.698
-7.5 | -0.549 | 0.00738 | -0.058 | -74.421
-7 | -0.5 | 0.00433 | -0.058 | -115.699
-6.5 | -0.449 | 0.00427 | -0.058 | -105.022
-6 | -0.395 | 0.00421 | -0.059 | -93.83
-5.5 | -0.34 | 0.00418 | -0.059 | -81.489
-5 | -0.284 | 0.00412 | -0.059 | -68.966
-4.5 | -0.226 | 0.00407 | -0.06 | -55.698
-4 | -0.168 | 0.00406 | -0.06 | -41.473
-3.5 | -0.109 | 0.00399 | -0.06 | -27.439
-3 | -0.05 | 0.00399 | -0.061 | -12.559
-2.5 | 0.01 | 0.00398 | -0.061 | 2.404
-2 | 0.069 | 0.00395 | -0.061 | 17.547
-1.5 | 0.129 | 0.00395 | -0.062 | 32.707
-1 | 0.189 | 0.00393 | -0.062 | 48.056
-0.5 | 0.249 | 0.00395 | -0.062 | 62.964
0 | 0.309 | 0.00396 | -0.063 | 78.16
0.5 | 0.369 | 0.00401 | -0.063 | 92.049
1 | 0.429 | 0.00399 | -0.063 | 107.396
1.5 | 0.488 | 0.00405 | -0.064 | 120.66
2 | 0.548 | 0.00409 | -0.064 | 133.832
2.5 | 0.607 | 0.00415 | -0.064 | 146.352
3 | 0.666 | 0.0042 | -0.065 | 158.662
3.5 | 0.724 | 0.00425 | -0.065 | 170.429
4 | 0.782 | 0.00436 | -0.065 | 179.565
4.5 | 0.84 | 0.00443 | -0.065 | 189.768
5 | 0.897 | 0.00455 | -0.066 | 197.345
5.5 | 0.953 | 0.00462 | -0.066 | 206.158
6 | 1.008 | 0.00474 | -0.066 | 212.676
6.5 | 1.062 | 0.00483 | -0.067 | 219.813
7 | 1.114 | 0.00862 | -0.067 | 129.212
7.5 | 1.164 | 0.00897 | -0.067 | 129.808
8 | 1.211 | 0.0094 | -0.067 | 128.936
8.5 | 1.255 | 0.00975 | -0.068 | 128.676
9 | 1.295 | 0.0102 | -0.068 | 126.963
9.5 | 1.33 | 0.01068 | -0.068 | 124.52
10 | 1.359 | 0.01119 | -0.068 | 121.39
10.5 | 1.383 | 0.01178 | -0.069 | 117.357
11 | 1.401 | 0.01239 | -0.069 | 113.091
11.5 | 1.414 | 0.0139 | -0.069 | 101.757
12 | 1.421 | 0.01382 | -0.069 | 102.817
12.5 | 1.41 | 0.01569 | -0.069 | 89.855
13 | 1.399 | 0.0168 | -0.069 | 83.272
13.5 | 1.378 | 0.01828 | -0.068 | 75.382
14 | 1.35 | 0.02018 | -0.068 | 66.886
14.5 | 1.314 | 0.02295 | -0.067 | 57.255
15 | 1.269 | 0.02768 | -0.066 | 45.822
15.5 | 1.218 | 0.03425 | -0.065 | 35.572
16 | 1.167 | 0.0421 | -0.063 | 27.729
16.5 | 1.115 | 0.05204 | -0.062 | 21.419
17 | 1.06 | 0.06534 | -0.06 | 16.217

## 138. Re 18M Mach 0.00 (2)
BIGFOIL.COM POLAR EXPORT
EM 925 20103 181 n
EM 925 20103 181 n |  |  |  | Cl Max: | 2.0815 | at alpha= | 20 | deg
XFOIL ncrit=9 |  |  |  | L/D Max: | 159.605 | at alpha= | 9 | deg
Re: | 18000000 |  |  | Cd Min: | 0.03518 | at alpha= | 20 | deg
Mach: | 0 |  |  | Cl=0 at alpha= | -2.4285 | deg
|  |  |  | @ Cl=0.1, Cd= | 0.0050826
|  |  |  | @ Cl=0.4, Cd= | 0.0051436
|  |  |  | @ Cl=0.6, Cd= | 0.0054615
alpha (deg) | Cl | Cd | Cm | Cl/Cd
-20 | -1.8277 | 0.02347 | -0.0667 | -77.8739
-19.5 | -1.8131 | 0.02135 | -0.0643 | -84.9227
-19 | -1.7798 | 0.0199 | -0.063 | -89.4372
-18.5 | -1.7413 | 0.01867 | -0.0619 | -93.2673
-18 | -1.6994 | 0.01757 | -0.0611 | -96.7217
-17.5 | -1.6552 | 0.01657 | -0.0604 | -99.8914
-17 | -1.6091 | 0.01564 | -0.0598 | -102.8836
-16.5 | -1.5615 | 0.01478 | -0.0594 | -105.6495
-16 | -1.5126 | 0.01399 | -0.059 | -108.1201
-15.5 | -1.4627 | 0.01324 | -0.0587 | -110.4758
-15 | -1.4121 | 0.01254 | -0.0584 | -112.6077
-14 | -1.3014 | 0.01123 | -0.0595 | -115.886
-13.5 | -1.2503 | 0.01056 | -0.059 | -118.3996
-13 | -1.198 | 0.00993 | -0.0587 | -120.6445
-12.5 | -1.1454 | 0.00938 | -0.0584 | -122.1109
-12 | -1.0918 | 0.00889 | -0.0582 | -122.8121
-11.5 | -1.0371 | 0.00849 | -0.0581 | -122.1555
-11 | -0.9819 | 0.00812 | -0.0581 | -120.9236
-10.5 | -0.9263 | 0.00779 | -0.0581 | -118.9089
-10 | -0.8703 | 0.00748 | -0.0582 | -116.3503
-9.5 | -0.8139 | 0.00719 | -0.0583 | -113.1989
-9 | -0.7573 | 0.0069 | -0.0585 | -109.7536
-8.5 | -0.7005 | 0.0066 | -0.0587 | -106.1364
-8 | -0.6436 | 0.00634 | -0.0588 | -101.5142
-7.5 | -0.5862 | 0.00613 | -0.0591 | -95.6281
-7 | -0.5288 | 0.00597 | -0.0593 | -88.5762
-6.5 | -0.4712 | 0.0058 | -0.0596 | -81.2414
-6 | -0.4136 | 0.00565 | -0.0598 | -73.2035
-5.5 | -0.3558 | 0.00555 | -0.0601 | -64.1081
-5 | -0.298 | 0.00545 | -0.0604 | -54.6789
-4.5 | -0.2401 | 0.00536 | -0.0607 | -44.7948
-4 | -0.1822 | 0.00529 | -0.061 | -34.4423
-3.5 | -0.1243 | 0.00522 | -0.0613 | -23.8123
-3 | -0.0663 | 0.00517 | -0.0616 | -12.824
-2.5 | -0.0083 | 0.00514 | -0.062 | -1.6148
-2 | 0.0497 | 0.0051 | -0.0623 | 9.7451
-1.5 | 0.1076 | 0.00508 | -0.0626 | 21.1811
-1 | 0.1656 | 0.00505 | -0.063 | 32.7921
-0.5 | 0.2236 | 0.00507 | -0.0633 | 44.1026
0 | 0.2815 | 0.00509 | -0.0637 | 55.3045
0.5 | 0.3396 | 0.00509 | -0.0641 | 66.7191
1 | 0.3974 | 0.00514 | -0.0644 | 77.3152
1.5 | 0.4551 | 0.00522 | -0.0647 | 87.1839
2 | 0.5128 | 0.0053 | -0.065 | 96.7547
2.5 | 0.5704 | 0.00541 | -0.0653 | 105.4344
3 | 0.6279 | 0.00551 | -0.0656 | 113.9564
3.5 | 0.6853 | 0.00563 | -0.0658 | 121.7229
4 | 0.7424 | 0.00578 | -0.066 | 128.4429
5 | 0.856 | 0.00612 | -0.0664 | 139.8693
5.5 | 0.9126 | 0.0063 | -0.0665 | 144.8571
6 | 0.9688 | 0.00652 | -0.0666 | 148.589
6.5 | 1.0247 | 0.00676 | -0.0667 | 151.5828
7 | 1.0802 | 0.00702 | -0.0667 | 153.8746
7.5 | 1.1355 | 0.00728 | -0.0667 | 155.9753
8 | 1.1904 | 0.00754 | -0.0666 | 157.878
8.5 | 1.2444 | 0.00784 | -0.0663 | 158.7245
9 | 1.2944 | 0.00811 | -0.0652 | 159.6054
9.5 | 1.3477 | 0.00856 | -0.0649 | 157.4416
10 | 1.401 | 0.00898 | -0.0646 | 156.0134
10.5 | 1.4534 | 0.00945 | -0.0642 | 153.7989
11 | 1.5049 | 0.00999 | -0.0636 | 150.6406
11.5 | 1.5561 | 0.01051 | -0.063 | 148.059
12 | 1.6062 | 0.01109 | -0.0623 | 144.8332
12.5 | 1.655 | 0.01174 | -0.0615 | 140.971
13 | 1.7035 | 0.01235 | -0.0605 | 137.9352
13.5 | 1.7501 | 0.01308 | -0.0594 | 133.7997
14 | 1.7959 | 0.01381 | -0.0581 | 130.0434
14.5 | 1.8404 | 0.01456 | -0.0567 | 126.4011
15 | 1.8819 | 0.01546 | -0.0548 | 121.727
15.5 | 1.9216 | 0.01637 | -0.0527 | 117.3855
16 | 1.9595 | 0.01727 | -0.0504 | 113.4627
16.5 | 1.9905 | 0.01825 | -0.047 | 109.0685
17 | 2.0108 | 0.01947 | -0.042 | 103.2768
17.5 | 2.0297 | 0.02098 | -0.0374 | 96.7445
18 | 2.0454 | 0.0229 | -0.0332 | 89.3188
18.5 | 2.0589 | 0.02519 | -0.0294 | 81.7348
19 | 2.0692 | 0.02798 | -0.0261 | 73.9528
19.5 | 2.0773 | 0.03123 | -0.0235 | 66.5162
20 | 2.0815 | 0.03518 | -0.0216 | 59.1671

## 139. Re 18M Mach 0.10 (1)
BIGFOIL.COM POLAR EXPORT
EM 925 20103 181 n
EM 925 20103 181 n |  |  |  | Cl Max: | 1.414 | at alpha= | 12 | deg
JavaFoil+Calcfoil stall+Eppler ext transition |  |  |  | L/D Max: | 216.397 | at alpha= | 6 | deg
Re: | 18000000 |  |  | Cd Min: | 0.00388 | at alpha= | -1.5 | deg
Mach: | 0.1 |  |  | Cl=0 at alpha= | -2.5833 | deg
|  |  |  | @ Cl=0.1, Cd= | 0.003885
|  |  |  | @ Cl=0.4, Cd= | 0.0039642
|  |  |  | @ Cl=0.6, Cd= | 0.0040717
alpha (deg) | Cl | Cd | Cm | Cl/Cd
-16.5 | -0.626 | 0.10214 | -0.033 | -6.125
-16 | -0.645 | 0.09479 | -0.034 | -6.802
-15.5 | -0.665 | 0.08397 | -0.036 | -7.918
-15 | -0.682 | 0.07516 | -0.038 | -9.079
-14.5 | -0.704 | 0.06178 | -0.041 | -11.401
-14 | -0.721 | 0.05257 | -0.043 | -13.712
-13.5 | -0.751 | 0.03555 | -0.046 | -21.111
-13 | -0.779 | 0.0228 | -0.049 | -34.158
-12.5 | -0.795 | 0.01665 | -0.051 | -47.752
-12 | -0.807 | 0.01261 | -0.053 | -64.011
-11.5 | -0.808 | 0.01086 | -0.055 | -74.444
-11 | -0.796 | 0.00954 | -0.055 | -83.42
-10.5 | -0.773 | 0.0091 | -0.056 | -84.929
-10 | -0.746 | 0.00916 | -0.056 | -81.393
-9.5 | -0.714 | 0.00875 | -0.056 | -81.674
-9 | -0.679 | 0.00838 | -0.057 | -80.954
-8.5 | -0.64 | 0.00766 | -0.057 | -83.447
-8 | -0.597 | 0.00775 | -0.057 | -77.001
-7.5 | -0.551 | 0.00746 | -0.058 | -73.834
-7 | -0.502 | 0.00431 | -0.058 | -116.583
-6.5 | -0.451 | 0.0042 | -0.059 | -107.276
-6 | -0.397 | 0.00416 | -0.059 | -95.452
-5.5 | -0.342 | 0.0041 | -0.059 | -83.43
-5 | -0.285 | 0.00411 | -0.06 | -69.446
-4.5 | -0.228 | 0.00403 | -0.06 | -56.444
-4 | -0.169 | 0.00398 | -0.06 | -42.507
-3.5 | -0.11 | 0.00397 | -0.061 | -27.695
-3 | -0.05 | 0.00392 | -0.061 | -12.825
-2.5 | 0.01 | 0.0039 | -0.061 | 2.467
-2 | 0.07 | 0.00389 | -0.062 | 17.917
-1.5 | 0.13 | 0.00388 | -0.062 | 33.426
-1 | 0.19 | 0.0039 | -0.062 | 48.709
-0.5 | 0.25 | 0.00388 | -0.063 | 64.402
0 | 0.311 | 0.00392 | -0.063 | 79.288
0.5 | 0.371 | 0.00394 | -0.063 | 94.129
1 | 0.431 | 0.00399 | -0.064 | 108.059
1.5 | 0.491 | 0.00402 | -0.064 | 122.08
2 | 0.55 | 0.00403 | -0.064 | 136.616
2.5 | 0.61 | 0.00408 | -0.065 | 149.591
3 | 0.669 | 0.00418 | -0.065 | 159.931
3.5 | 0.728 | 0.00424 | -0.065 | 171.592
4 | 0.786 | 0.00429 | -0.065 | 183.156
4.5 | 0.844 | 0.00436 | -0.066 | 193.571
5 | 0.901 | 0.00449 | -0.066 | 200.897
5.5 | 0.958 | 0.00456 | -0.066 | 209.903
6 | 1.013 | 0.00468 | -0.067 | 216.397
6.5 | 1.067 | 0.00838 | -0.067 | 127.254
7 | 1.119 | 0.00872 | -0.067 | 128.395
7.5 | 1.169 | 0.00906 | -0.067 | 128.996
8 | 1.216 | 0.00943 | -0.068 | 129.009
8.5 | 1.259 | 0.00981 | -0.068 | 128.415
9 | 1.299 | 0.01026 | -0.068 | 126.503
9.5 | 1.333 | 0.01075 | -0.068 | 123.913
10 | 1.36 | 0.01132 | -0.069 | 120.174
10.5 | 1.383 | 0.01188 | -0.069 | 116.364
11 | 1.399 | 0.01257 | -0.069 | 111.332
11.5 | 1.41 | 0.01409 | -0.069 | 100.057
12 | 1.414 | 0.01408 | -0.07 | 100.416
12.5 | 1.397 | 0.01608 | -0.069 | 86.84
13 | 1.382 | 0.01726 | -0.069 | 80.032
13.5 | 1.355 | 0.01897 | -0.069 | 71.428
14 | 1.319 | 0.0214 | -0.068 | 61.641
14.5 | 1.276 | 0.02499 | -0.067 | 51.065
15 | 1.225 | 0.03059 | -0.066 | 40.03
15.5 | 1.167 | 0.03887 | -0.064 | 30.033
16 | 1.107 | 0.0503 | -0.062 | 22.001
16.5 | 1.049 | 0.06232 | -0.06 | 16.839
17 | 0.996 | 0.07404 | -0.058 | 13.455

## 140. Re 18M Mach 0.10 (2)
BIGFOIL.COM POLAR EXPORT
EM 925 20103 181 n
EM 925 20103 181 n |  |  |  | Cl Max: | 2.0711 | at alpha= | 19.5 | deg
XFOIL ncrit=9 |  |  |  | L/D Max: | 159.596 | at alpha= | 9 | deg
Re: | 18000000 |  |  | Cd Min: | 0.03938 | at alpha= | 20 | deg
Mach: | 0.1 |  |  | Cl=0 at alpha= | -2.4271 | deg
|  |  |  | @ Cl=0.1, Cd= | 0.0050828
|  |  |  | @ Cl=0.4, Cd= | 0.0051404
|  |  |  | @ Cl=0.6, Cd= | 0.00546
alpha (deg) | Cl | Cd | Cm | Cl/Cd
-20 | -1.8097 | 0.02834 | -0.0701 | -63.8567
-19.5 | -1.8017 | 0.02429 | -0.0708 | -74.1746
-19 | -1.7893 | 0.02179 | -0.0686 | -82.1156
-18.5 | -1.7564 | 0.02017 | -0.0669 | -87.0798
-18 | -1.7169 | 0.0188 | -0.0656 | -91.3245
-17.5 | -1.6737 | 0.01759 | -0.0645 | -95.1507
-17 | -1.6279 | 0.01651 | -0.0636 | -98.6008
-16.5 | -1.5801 | 0.01553 | -0.0628 | -101.745
-16 | -1.5307 | 0.01462 | -0.0622 | -104.699
-15.5 | -1.4801 | 0.01379 | -0.0616 | -107.3314
-15 | -1.4286 | 0.01302 | -0.061 | -109.7235
-14.5 | -1.3733 | 0.01227 | -0.0612 | -111.9234
-14 | -1.3161 | 0.01159 | -0.0617 | -113.5548
-13.5 | -1.2639 | 0.01092 | -0.0611 | -115.7418
-13 | -1.2107 | 0.01024 | -0.0606 | -118.2324
-12.5 | -1.1574 | 0.00964 | -0.06 | -120.0622
-12 | -1.1031 | 0.00908 | -0.0597 | -121.4868
-11.5 | -1.0476 | 0.00862 | -0.0595 | -121.5313
-11 | -0.9916 | 0.00823 | -0.0593 | -120.486
-10.5 | -0.9353 | 0.00788 | -0.0592 | -118.6929
-10 | -0.8784 | 0.00756 | -0.0592 | -116.1905
-9.5 | -0.8213 | 0.00726 | -0.0592 | -113.1267
-9 | -0.7639 | 0.00697 | -0.0593 | -109.5983
-8.5 | -0.7065 | 0.00666 | -0.0594 | -106.0811
-8 | -0.6489 | 0.00639 | -0.0595 | -101.5493
-7.5 | -0.591 | 0.00616 | -0.0597 | -95.9416
-6.5 | -0.4749 | 0.00583 | -0.0601 | -81.458
-6 | -0.4168 | 0.00567 | -0.0603 | -73.5097
-5.5 | -0.3585 | 0.00556 | -0.0606 | -64.4784
-5 | -0.3002 | 0.00545 | -0.0608 | -55.0826
-4.5 | -0.2419 | 0.00536 | -0.0611 | -45.1306
-3.5 | -0.1253 | 0.00523 | -0.0617 | -23.9579
-2.5 | -0.0085 | 0.00514 | -0.0623 | -1.6537
-2 | 0.0498 | 0.0051 | -0.0626 | 9.7647
-1.5 | 0.1082 | 0.00508 | -0.063 | 21.2992
-1 | 0.1665 | 0.00505 | -0.0633 | 32.9703
-0.5 | 0.2248 | 0.00507 | -0.0637 | 44.3393
0 | 0.2831 | 0.00509 | -0.064 | 55.6189
0.5 | 0.3415 | 0.0051 | -0.0644 | 66.9608
1 | 0.3997 | 0.00514 | -0.0647 | 77.7626
1.5 | 0.4578 | 0.00522 | -0.065 | 87.7011
2 | 0.5158 | 0.00531 | -0.0653 | 97.1375
2.5 | 0.5737 | 0.00541 | -0.0656 | 106.0444
3 | 0.6316 | 0.00552 | -0.0658 | 114.4203
3.5 | 0.6894 | 0.00564 | -0.0661 | 122.234
4 | 0.7469 | 0.0058 | -0.0663 | 128.7759
4.5 | 0.8042 | 0.00598 | -0.0664 | 134.4816
5 | 0.8614 | 0.00615 | -0.0666 | 140.065
5.5 | 0.9184 | 0.00633 | -0.0667 | 145.0869
6 | 0.9751 | 0.00654 | -0.0667 | 149.0979
6.5 | 1.0315 | 0.00678 | -0.0667 | 152.1386
7 | 1.0875 | 0.00706 | -0.0667 | 154.0368
7.5 | 1.1433 | 0.00732 | -0.0666 | 156.1885
8 | 1.1987 | 0.0076 | -0.0664 | 157.7237
8.5 | 1.2533 | 0.0079 | -0.0661 | 158.6456
9 | 1.3039 | 0.00817 | -0.0649 | 159.5961
9.5 | 1.3578 | 0.00863 | -0.0645 | 157.3349
10 | 1.4114 | 0.00909 | -0.064 | 155.2695
10.5 | 1.4646 | 0.00956 | -0.0636 | 153.2008
11 | 1.5167 | 0.01011 | -0.0629 | 150.0198
11.5 | 1.5681 | 0.01069 | -0.0621 | 146.6885
12 | 1.6191 | 0.01126 | -0.0613 | 143.7922
12.5 | 1.6681 | 0.01196 | -0.0602 | 139.4732
13 | 1.7172 | 0.01261 | -0.0591 | 136.1776
13.5 | 1.7639 | 0.0134 | -0.0577 | 131.6343
14 | 1.8103 | 0.01413 | -0.0562 | 128.1175
14.5 | 1.8539 | 0.01502 | -0.0544 | 123.4288
15 | 1.8954 | 0.01595 | -0.0522 | 118.8339
15.5 | 1.9354 | 0.01686 | -0.0499 | 114.7924
16 | 1.9714 | 0.01787 | -0.047 | 110.319
16.5 | 1.9938 | 0.01904 | -0.0418 | 104.7164
17 | 2.0122 | 0.02059 | -0.0367 | 97.7271
17.5 | 2.0298 | 0.0224 | -0.0323 | 90.6161
18 | 2.0443 | 0.02466 | -0.0282 | 82.8994
18.5 | 2.0568 | 0.02731 | -0.0247 | 75.3131
19 | 2.0661 | 0.03053 | -0.0219 | 67.6744
19.5 | 2.0711 | 0.03447 | -0.0198 | 60.0841
20 | 2.0698 | 0.03938 | -0.0184 | 52.5597

## 141. Re 18M Mach 0.25 (1)
BIGFOIL.COM POLAR EXPORT
EM 925 20103 181 n
EM 925 20103 181 n |  |  |  | Cl Max: | 1.372 | at alpha= | 11 | deg
JavaFoil+Calcfoil stall+Eppler ext transition |  |  |  | L/D Max: | 212.478 | at alpha= | 5 | deg
Re: | 18000000 |  |  | Cd Min: | 0.00376 | at alpha= | -2 | deg
Mach: | 0.25 |  |  | Cl=0 at alpha= | -2.5806 | deg
|  |  |  | @ Cl=0.1, Cd= | 0.00376
|  |  |  | @ Cl=0.4, Cd= | 0.0038092
|  |  |  | @ Cl=0.6, Cd= | 0.003953
alpha (deg) | Cl | Cd | Cm | Cl/Cd
-15.5 | -0.374 | 0.10738 | -0.031 | -3.484
-15 | -0.422 | 0.09897 | -0.032 | -4.262
-14.5 | -0.465 | 0.09186 | -0.033 | -5.065
-14 | -0.505 | 0.08423 | -0.035 | -5.997
-13.5 | -0.541 | 0.07694 | -0.036 | -7.026
-13 | -0.573 | 0.06842 | -0.038 | -8.372
-12.5 | -0.611 | 0.05209 | -0.043 | -11.722
-12 | -0.654 | 0.03287 | -0.048 | -19.909
-11.5 | -0.695 | 0.01921 | -0.052 | -36.149
-11 | -0.723 | 0.01251 | -0.055 | -57.768
-10.5 | -0.732 | 0.01046 | -0.057 | -69.977
-10 | -0.72 | 0.0092 | -0.058 | -78.259
-9.5 | -0.699 | 0.00922 | -0.058 | -75.842
-9 | -0.672 | 0.00879 | -0.058 | -76.471
-8.5 | -0.639 | 0.00834 | -0.059 | -76.623
-8 | -0.6 | 0.00758 | -0.059 | -79.206
-7.5 | -0.557 | 0.00765 | -0.059 | -72.8
-7 | -0.51 | 0.00734 | -0.06 | -69.448
-6.5 | -0.459 | 0.00671 | -0.06 | -68.482
-6 | -0.406 | 0.00408 | -0.061 | -99.343
-5.5 | -0.35 | 0.00401 | -0.061 | -87.236
-5 | -0.292 | 0.00395 | -0.061 | -73.907
-4.5 | -0.233 | 0.00391 | -0.062 | -59.682
-4 | -0.174 | 0.00385 | -0.062 | -45.047
-3.5 | -0.113 | 0.00383 | -0.062 | -29.502
-3 | -0.052 | 0.00381 | -0.063 | -13.544
-2.5 | 0.01 | 0.00377 | -0.063 | 2.617
-2 | 0.072 | 0.00376 | -0.063 | 19.069
-1.5 | 0.133 | 0.00376 | -0.064 | 35.479
-1 | 0.195 | 0.00376 | -0.064 | 51.966
-0.5 | 0.257 | 0.00379 | -0.064 | 67.79
0 | 0.319 | 0.00379 | -0.065 | 84.16
0.5 | 0.381 | 0.0038 | -0.065 | 100.189
1 | 0.443 | 0.00383 | -0.065 | 115.496
1.5 | 0.504 | 0.00387 | -0.066 | 130.178
2 | 0.565 | 0.00393 | -0.066 | 143.998
2.5 | 0.626 | 0.00397 | -0.066 | 157.807
3 | 0.687 | 0.00403 | -0.067 | 170.394
3.5 | 0.748 | 0.0041 | -0.067 | 182.51
4 | 0.807 | 0.0042 | -0.067 | 192.296
4.5 | 0.867 | 0.00428 | -0.068 | 202.699
5 | 0.925 | 0.00435 | -0.068 | 212.478
5.5 | 0.982 | 0.00793 | -0.068 | 123.85
6 | 1.038 | 0.00827 | -0.068 | 125.557
6.5 | 1.093 | 0.00863 | -0.069 | 126.683
7 | 1.145 | 0.00899 | -0.069 | 127.373
7.5 | 1.195 | 0.00937 | -0.069 | 127.461
8 | 1.24 | 0.00978 | -0.07 | 126.865
8.5 | 1.281 | 0.01027 | -0.07 | 124.705
9 | 1.315 | 0.0108 | -0.07 | 121.853
9.5 | 1.343 | 0.01137 | -0.07 | 118.121
10 | 1.361 | 0.01211 | -0.071 | 112.459
10.5 | 1.371 | 0.01288 | -0.071 | 106.424
11 | 1.372 | 0.01374 | -0.071 | 99.813
11.5 | 1.35 | 0.01577 | -0.071 | 85.593
12 | 1.321 | 0.01727 | -0.07 | 76.505
12.5 | 1.278 | 0.01954 | -0.07 | 65.421
13 | 1.22 | 0.02308 | -0.069 | 52.838
13.5 | 1.141 | 0.02952 | -0.067 | 38.632
14 | 1.048 | 0.0407 | -0.064 | 25.741
14.5 | 0.948 | 0.05783 | -0.06 | 16.383
15 | 0.855 | 0.07369 | -0.057 | 11.606
15.5 | 0.764 | 0.09044 | -0.053 | 8.447
16 | 0.676 | 0.10448 | -0.051 | 6.47

## 142. Re 18M Mach 0.25 (2)
BIGFOIL.COM POLAR EXPORT
EM 925 20103 181 n
EM 925 20103 181 n |  |  |  | Cl Max: | 2.0301 | at alpha= | 17.5 | deg
XFOIL ncrit=9 |  |  |  | L/D Max: | 158.1 | at alpha= | 9 | deg
Re: | 18000000 |  |  | Cd Min: | 0.196 | at alpha= | -20 | deg
Mach: | 0.25 |  |  | Cl=0 at alpha= | -2.4197 | deg
|  |  |  | @ Cl=0.1, Cd= | 0.0050936
|  |  |  | @ Cl=0.4, Cd= | 0.0051598
|  |  |  | @ Cl=0.6, Cd= | 0.0054663
alpha (deg) | Cl | Cd | Cm | Cl/Cd
-20 | -0.8998 | 0.196 | 0.0364 | -4.5908
-19.5 | -0.9163 | 0.18172 | 0.0273 | -5.0424
-19 | -0.9721 | 0.16003 | 0.0131 | -6.0745
-18.5 | -1.218 | 0.10935 | -0.0225 | -11.1385
-18 | -1.3896 | 0.0777 | -0.0447 | -17.8842
-17.5 | -1.4794 | 0.05768 | -0.0588 | -25.6484
-17 | -1.5321 | 0.04201 | -0.0715 | -36.4699
-16.5 | -1.5585 | 0.0307 | -0.0815 | -50.7655
-16 | -1.5715 | 0.02433 | -0.0834 | -64.591
-15.5 | -1.5498 | 0.02072 | -0.081 | -74.7973
-15 | -1.5092 | 0.01813 | -0.0787 | -83.2432
-14.5 | -1.4597 | 0.01619 | -0.0766 | -90.1606
-13.5 | -1.3415 | 0.01343 | -0.0742 | -99.8883
-13 | -1.2842 | 0.01239 | -0.0723 | -103.6481
-12.5 | -1.2269 | 0.01142 | -0.0705 | -107.4343
-12 | -1.1682 | 0.01045 | -0.0691 | -111.7895
-11.5 | -1.1082 | 0.00969 | -0.0679 | -114.3653
-11 | -1.0477 | 0.00905 | -0.0668 | -115.768
-10.5 | -0.9867 | 0.00851 | -0.0659 | -115.9459
-10 | -0.9253 | 0.00806 | -0.0652 | -114.8015
-9.5 | -0.8638 | 0.00766 | -0.0646 | -112.7676
-9 | -0.8022 | 0.00731 | -0.0641 | -109.7401
-8.5 | -0.7407 | 0.00699 | -0.0638 | -105.9657
-8 | -0.6794 | 0.00666 | -0.0634 | -102.012
-7.5 | -0.6182 | 0.00635 | -0.0632 | -97.3543
-7 | -0.5569 | 0.00613 | -0.0631 | -90.8483
-6.5 | -0.4957 | 0.00595 | -0.063 | -83.3109
-6 | -0.4346 | 0.00578 | -0.063 | -75.1903
-5.5 | -0.3736 | 0.00563 | -0.063 | -66.3588
-5 | -0.3127 | 0.00551 | -0.0631 | -56.7514
-4.5 | -0.2519 | 0.00542 | -0.0632 | -46.476
-4 | -0.1912 | 0.00532 | -0.0634 | -35.9398
-3.5 | -0.1307 | 0.00526 | -0.0636 | -24.8479
-3 | -0.0701 | 0.00519 | -0.0638 | -13.5067
-2.5 | -0.0097 | 0.00515 | -0.0641 | -1.8835
-2 | 0.0507 | 0.00511 | -0.0644 | 9.9217
-1.5 | 0.111 | 0.00509 | -0.0647 | 21.8075
-1 | 0.1713 | 0.00506 | -0.065 | 33.8538
-0.5 | 0.2316 | 0.00508 | -0.0653 | 45.5906
0 | 0.2918 | 0.0051 | -0.0657 | 57.2157
0.5 | 0.3521 | 0.00512 | -0.066 | 68.7695
1 | 0.4123 | 0.00517 | -0.0663 | 79.7485
1.5 | 0.4724 | 0.00525 | -0.0666 | 89.981
2 | 0.5324 | 0.00535 | -0.0668 | 99.514
2.5 | 0.5925 | 0.00545 | -0.0671 | 108.7156
3 | 0.6524 | 0.00558 | -0.0672 | 116.9176
3.5 | 0.7123 | 0.00572 | -0.0674 | 124.528
4 | 0.772 | 0.00589 | -0.0674 | 131.0696
4.5 | 0.8316 | 0.00608 | -0.0675 | 136.7763
5 | 0.8912 | 0.00627 | -0.0674 | 142.1372
5.5 | 0.9507 | 0.00648 | -0.0673 | 146.713
6 | 1.0101 | 0.00671 | -0.0672 | 150.5365
6.5 | 1.0694 | 0.00696 | -0.0669 | 153.6494
7 | 1.1283 | 0.00724 | -0.0666 | 155.8425
7.5 | 1.187 | 0.00756 | -0.0661 | 157.0106
8 | 1.2453 | 0.0079 | -0.0655 | 157.6329
8.5 | 1.3027 | 0.00826 | -0.0647 | 157.7119
9 | 1.3565 | 0.00858 | -0.063 | 158.1002
9.5 | 1.414 | 0.00908 | -0.062 | 155.7269
10 | 1.4709 | 0.00963 | -0.0609 | 152.7414
10.5 | 1.5269 | 0.01025 | -0.0596 | 148.9659
11 | 1.5821 | 0.01093 | -0.0581 | 144.7484
11.5 | 1.6367 | 0.01162 | -0.0564 | 140.852
12 | 1.6904 | 0.01238 | -0.0546 | 136.5428
12.5 | 1.7417 | 0.01328 | -0.0523 | 131.1521
13 | 1.7922 | 0.01419 | -0.0498 | 126.3002
13.5 | 1.8397 | 0.01523 | -0.0468 | 120.7945
14 | 1.8859 | 0.01625 | -0.0436 | 116.0554
14.5 | 1.9272 | 0.01744 | -0.0398 | 110.5046
15 | 1.953 | 0.01886 | -0.0336 | 103.5525
15.5 | 1.975 | 0.02058 | -0.0276 | 95.967
16 | 1.9952 | 0.0227 | -0.0222 | 87.8943
16.5 | 2.0127 | 0.0253 | -0.0175 | 79.5534
17 | 2.0245 | 0.02866 | -0.0135 | 70.6385
17.5 | 2.0301 | 0.03297 | -0.0104 | 61.5742
18 | 2.0274 | 0.03855 | -0.0086 | 52.5914
18.5 | 2.0144 | 0.04582 | -0.0085 | 43.9633
19 | 1.9889 | 0.05522 | -0.0104 | 36.0177
19.5 | 1.9475 | 0.0673 | -0.0146 | 28.9376
20 | 1.8855 | 0.08266 | -0.0213 | 22.8103

## 143. Re 18M Mach 0.50 (1)
BIGFOIL.COM POLAR EXPORT
EM 925 20103 181 n
EM 925 20103 181 n |  |  |  | Cl Max: | 1.275 | at alpha= | 8 | deg
JavaFoil+Calcfoil stall+Eppler ext transition |  |  |  | L/D Max: | 181.51 | at alpha= | 3 | deg
Re: | 18000000 |  |  | Cd Min: | 0.00382 | at alpha= | -1 | deg
Mach: | 0.5 |  |  | Cl=0 at alpha= | -2.5797 | deg
|  |  |  | @ Cl=0.1, Cd= | 0.0038571
|  |  |  | @ Cl=0.4, Cd= | 0.0038987
|  |  |  | @ Cl=0.6, Cd= | 0.0040318
alpha (deg) | Cl | Cd | Cm | Cl/Cd
-20 | -0.959 | 0.18297 | -0.034 | -5.242
-19.5 | -0.936 | 0.15784 | -0.036 | -5.929
-19 | -0.904 | 0.16877 | -0.034 | -5.358
-18.5 | -0.881 | 0.1451 | -0.036 | -6.074
-18 | -0.85 | 0.15364 | -0.034 | -5.532
-17.5 | -0.827 | 0.13156 | -0.036 | -6.286
-17 | -0.796 | 0.13725 | -0.035 | -5.8
-16.5 | -0.773 | 0.11785 | -0.037 | -6.558
-16 | -0.741 | 0.12208 | -0.035 | -6.074
-15.5 | -0.719 | 0.10526 | -0.037 | -6.831
-15 | -0.688 | 0.10709 | -0.035 | -6.422
-14.5 | -0.67 | 0.08713 | -0.04 | -7.691
-14 | -0.637 | 0.08918 | -0.038 | -7.142
-13.5 | -0.631 | 0.0634 | -0.046 | -9.952
-13 | -0.607 | 0.05627 | -0.048 | -10.788
-12.5 | -0.569 | 0.06131 | -0.045 | -9.288
-12 | -0.576 | 0.03299 | -0.054 | -17.465
-11.5 | -0.521 | 0.04846 | -0.049 | -10.759
-11 | -0.492 | 0.04663 | -0.049 | -10.551
-10.5 | -0.498 | 0.02255 | -0.058 | -22.066
-10 | -0.463 | 0.02356 | -0.057 | -19.64
-9.5 | -0.427 | 0.02518 | -0.057 | -16.955
-9 | -0.428 | 0.01173 | -0.064 | -36.511
-8.5 | -0.399 | 0.01071 | -0.065 | -37.279
-8 | -0.369 | 0.01006 | -0.066 | -36.672
-7.5 | -0.337 | 0.00955 | -0.066 | -35.269
-7 | -0.471 | 0.00871 | -0.067 | -54.077
-6.5 | -0.466 | 0.00774 | -0.067 | -60.236
-6 | -0.429 | 0.00765 | -0.068 | -56.016
-5.5 | -0.378 | 0.00684 | -0.068 | -55.315
-5 | -0.32 | 0.00654 | -0.068 | -48.952
-4.5 | -0.258 | 0.00408 | -0.069 | -63.154
-4 | -0.193 | 0.00397 | -0.069 | -48.47
-3.5 | -0.126 | 0.00392 | -0.07 | -32.045
-3 | -0.058 | 0.00389 | -0.07 | -14.829
-2.5 | 0.011 | 0.00386 | -0.07 | 2.86
-2 | 0.08 | 0.00386 | -0.071 | 20.703
-1.5 | 0.149 | 0.00385 | -0.071 | 38.754
-1 | 0.218 | 0.00382 | -0.072 | 57.174
-0.5 | 0.287 | 0.00384 | -0.072 | 74.704
0 | 0.357 | 0.00388 | -0.072 | 92.093
0.5 | 0.426 | 0.00391 | -0.073 | 108.77
1 | 0.495 | 0.00395 | -0.073 | 125.181
1.5 | 0.563 | 0.00401 | -0.073 | 140.378
2 | 0.631 | 0.00405 | -0.074 | 155.947
2.5 | 0.699 | 0.00415 | -0.074 | 168.581
3 | 0.767 | 0.00422 | -0.074 | 181.51
3.5 | 0.833 | 0.0075 | -0.075 | 111.113
4 | 0.899 | 0.00776 | -0.075 | 115.901
4.5 | 0.963 | 0.00814 | -0.076 | 118.376
5 | 1.026 | 0.00854 | -0.076 | 120.094
5.5 | 1.086 | 0.00905 | -0.076 | 119.995
6 | 1.143 | 0.0095 | -0.077 | 120.298
6.5 | 1.194 | 0.01014 | -0.077 | 117.724
7 | 1.237 | 0.01078 | -0.077 | 114.742
7.5 | 1.268 | 0.01165 | -0.077 | 108.891
8 | 1.275 | 0.01269 | -0.078 | 100.476
8.5 | 1.222 | 0.01525 | -0.078 | 80.097
9 | 0.747 | 0.02322 | -0.074 | 32.181
9.5 | 0.795 | 0.02027 | -0.076 | 39.229
10 | 0.829 | 0.02033 | -0.076 | 40.753
10.5 | 0.846 | 0.02363 | -0.075 | 35.813
11 | 0.859 | 0.02878 | -0.073 | 29.849
11.5 | 0.872 | 0.03506 | -0.071 | 24.858
12 | 0.84 | 0.06378 | -0.06 | 13.166
12.5 | 0.844 | 0.08302 | -0.053 | 10.166
13 | 0.869 | 0.08989 | -0.053 | 9.665

## 144. Re 18M Mach 0.50 (2)
BIGFOIL.COM POLAR EXPORT
EM 925 20103 181 n
EM 925 20103 181 n |  |  |  | Cl Max: | 1.6157 | at alpha= | 9 | deg
XFOIL ncrit=9 |  |  |  | L/D Max: | 159.939 | at alpha= | 7 | deg
Re: | 18000000 |  |  | Cd Min: | 0.01039 | at alpha= | 9 | deg
Mach: | 0.5 |  |  | Cl=0 at alpha= | -99 | deg
|  |  |  | @ Cl=0.1, Cd= | 0.00519
|  |  |  | @ Cl=0.4, Cd= | 0.0052407
|  |  |  | @ Cl=0.6, Cd= | 0.0055089
alpha (deg) | Cl | Cd | Cm | Cl/Cd
0 | 0.3304 | 0.00519 | -0.0729 | 63.6609
0.5 | 0.3994 | 0.00524 | -0.0731 | 76.2214
1 | 0.4684 | 0.00532 | -0.0732 | 88.0451
1.5 | 0.5376 | 0.00541 | -0.0733 | 99.3715
2 | 0.607 | 0.00552 | -0.0733 | 109.9638
2.5 | 0.6763 | 0.00569 | -0.0731 | 118.8576
3 | 0.7461 | 0.00585 | -0.0729 | 127.5385
3.5 | 0.8162 | 0.00604 | -0.0725 | 135.1325
4 | 0.8866 | 0.00627 | -0.0718 | 141.4035
4.5 | 0.9574 | 0.00652 | -0.071 | 146.8405
5 | 1.0285 | 0.00681 | -0.0699 | 151.0279
5.5 | 1.1001 | 0.00714 | -0.0685 | 154.0756
6 | 1.1725 | 0.00748 | -0.0669 | 156.7513
6.5 | 1.2457 | 0.00784 | -0.0649 | 158.8903
7 | 1.3195 | 0.00825 | -0.0626 | 159.9394
7.5 | 1.3938 | 0.00872 | -0.0597 | 159.8394
8 | 1.4689 | 0.00923 | -0.0564 | 159.1441
8.5 | 1.5428 | 0.00974 | -0.052 | 158.3984
9 | 1.6157 | 0.01039 | -0.0467 | 155.5053

## 145. Re 20M Mach 0.00 (1)
BIGFOIL.COM POLAR EXPORT
EM 925 20103 181 n
EM 925 20103 181 n |  |  |  | Cl Max: | 1.421 | at alpha= | 12 | deg
JavaFoil+Calcfoil stall+Eppler ext transition |  |  |  | L/D Max: | 219.58 | at alpha= | 6.5 | deg
Re: | 20000000 |  |  | Cd Min: | 0.00392 | at alpha= | -0.5 | deg
Mach: | 0 |  |  | Cl=0 at alpha= | -2.5833 | deg
|  |  |  | @ Cl=0.1, Cd= | 0.00393
|  |  |  | @ Cl=0.4, Cd= | 0.0040007
|  |  |  | @ Cl=0.6, Cd= | 0.0041464
alpha (deg) | Cl | Cd | Cm | Cl/Cd
-17 | -0.65 | 0.10237 | -0.034 | -6.347
-16.5 | -0.667 | 0.09601 | -0.035 | -6.946
-16 | -0.684 | 0.08788 | -0.036 | -7.783
-15.5 | -0.703 | 0.07551 | -0.038 | -9.316
-15 | -0.721 | 0.065 | -0.04 | -11.091
-14.5 | -0.745 | 0.04939 | -0.043 | -15.091
-14 | -0.761 | 0.04028 | -0.045 | -18.906
-13.5 | -0.792 | 0.02523 | -0.048 | -31.387
-13 | -0.81 | 0.01793 | -0.05 | -45.184
-12.5 | -0.82 | 0.014 | -0.052 | -58.573
-12 | -0.826 | 0.0115 | -0.054 | -71.828
-11.5 | -0.822 | 0.01042 | -0.055 | -78.889
-11 | -0.802 | 0.00934 | -0.055 | -85.862
-10.5 | -0.777 | 0.0089 | -0.055 | -87.305
-10 | -0.748 | 0.00895 | -0.056 | -83.602
-9.5 | -0.715 | 0.00862 | -0.056 | -83.024
-9 | -0.679 | 0.0082 | -0.056 | -82.809
-8.5 | -0.639 | 0.0075 | -0.057 | -85.238
-8 | -0.596 | 0.00757 | -0.057 | -78.683
-7.5 | -0.549 | 0.0073 | -0.058 | -75.287
-7 | -0.5 | 0.00434 | -0.058 | -115.232
-6.5 | -0.449 | 0.00424 | -0.058 | -105.828
-6 | -0.395 | 0.00421 | -0.059 | -93.916
-5.5 | -0.34 | 0.00414 | -0.059 | -82.115
-5 | -0.284 | 0.0041 | -0.059 | -69.202
-4.5 | -0.226 | 0.00408 | -0.06 | -55.469
-4 | -0.168 | 0.00403 | -0.06 | -41.737
-3.5 | -0.109 | 0.00401 | -0.06 | -27.297
-3 | -0.05 | 0.00396 | -0.061 | -12.634
-2.5 | 0.01 | 0.00396 | -0.061 | 2.416
-2 | 0.069 | 0.00393 | -0.061 | 17.645
-1.5 | 0.129 | 0.00393 | -0.062 | 32.879
-1 | 0.189 | 0.00393 | -0.062 | 48.049
-0.5 | 0.249 | 0.00392 | -0.062 | 63.55
0 | 0.309 | 0.00396 | -0.063 | 78.136
0.5 | 0.369 | 0.00398 | -0.063 | 92.811
1 | 0.429 | 0.00402 | -0.063 | 106.559
1.5 | 0.488 | 0.00408 | -0.064 | 119.797
2 | 0.548 | 0.00412 | -0.064 | 133.072
2.5 | 0.607 | 0.00415 | -0.064 | 146.15
3 | 0.666 | 0.0042 | -0.065 | 158.326
3.5 | 0.724 | 0.00427 | -0.065 | 169.528
4 | 0.782 | 0.00433 | -0.065 | 180.628
4.5 | 0.84 | 0.00439 | -0.065 | 191.258
5 | 0.897 | 0.00451 | -0.066 | 198.912
5.5 | 0.953 | 0.00458 | -0.066 | 208.067
6 | 1.008 | 0.00471 | -0.066 | 213.916
6.5 | 1.062 | 0.00484 | -0.067 | 219.58
7 | 1.114 | 0.00859 | -0.067 | 129.64
7.5 | 1.164 | 0.00892 | -0.067 | 130.493
8 | 1.211 | 0.00927 | -0.067 | 130.715
8.5 | 1.255 | 0.00963 | -0.068 | 130.352
9 | 1.295 | 0.01007 | -0.068 | 128.579
9.5 | 1.33 | 0.01055 | -0.068 | 126.003
10 | 1.359 | 0.01105 | -0.068 | 123.027
10.5 | 1.383 | 0.01163 | -0.069 | 118.9
11 | 1.401 | 0.01222 | -0.069 | 114.65
11.5 | 1.414 | 0.01371 | -0.069 | 103.143
12 | 1.421 | 0.01364 | -0.069 | 104.223
12.5 | 1.411 | 0.01546 | -0.069 | 91.27
13 | 1.401 | 0.01648 | -0.069 | 84.995
13.5 | 1.38 | 0.01787 | -0.069 | 77.241
14 | 1.351 | 0.01982 | -0.068 | 68.177
14.5 | 1.316 | 0.02245 | -0.068 | 58.607
15 | 1.273 | 0.02652 | -0.067 | 47.992
15.5 | 1.224 | 0.0325 | -0.065 | 37.649
16 | 1.173 | 0.03986 | -0.064 | 29.426
16.5 | 1.117 | 0.05096 | -0.062 | 21.911
17 | 1.062 | 0.06372 | -0.06 | 16.667

## 146. Re 20M Mach 0.00 (2)
BIGFOIL.COM POLAR EXPORT
EM 925 20103 181 n
EM 925 20103 181 n |  |  |  | Cl Max: | 2.0967 | at alpha= | 20 | deg
XFOIL ncrit=9 |  |  |  | L/D Max: | 161.154 | at alpha= | 9 | deg
Re: | 20000000 |  |  | Cd Min: | 0.03376 | at alpha= | 20 | deg
Mach: | 0 |  |  | Cl=0 at alpha= | -2.4268 | deg
|  |  |  | @ Cl=0.1, Cd= | 0.0050639
|  |  |  | @ Cl=0.4, Cd= | 0.0051325
|  |  |  | @ Cl=0.6, Cd= | 0.0054363
alpha (deg) | Cl | Cd | Cm | Cl/Cd
-20 | -1.8433 | 0.02236 | -0.0662 | -82.4374
-19.5 | -1.8227 | 0.0206 | -0.0638 | -88.4806
-19 | -1.7872 | 0.01924 | -0.0626 | -92.8898
-18.5 | -1.7474 | 0.01807 | -0.0616 | -96.7017
-18 | -1.7045 | 0.01702 | -0.0608 | -100.1469
-17.5 | -1.6595 | 0.01607 | -0.0602 | -103.267
-17 | -1.6128 | 0.01518 | -0.0596 | -106.2451
-16.5 | -1.5647 | 0.01436 | -0.0592 | -108.9624
-16 | -1.5154 | 0.01359 | -0.0588 | -111.5085
-15.5 | -1.4652 | 0.01288 | -0.0585 | -113.7578
-15 | -1.4131 | 0.0122 | -0.0585 | -115.8279
-14.5 | -1.3565 | 0.01154 | -0.0593 | -117.5477
-13.5 | -1.2521 | 0.0104 | -0.0588 | -120.3942
-13 | -1.2005 | 0.00979 | -0.0583 | -122.6251
-12.5 | -1.1469 | 0.00923 | -0.0582 | -124.2579
-12 | -1.0932 | 0.00872 | -0.058 | -125.367
-11.5 | -1.0385 | 0.00832 | -0.0579 | -124.8197
-11 | -0.9832 | 0.00797 | -0.0579 | -123.3626
-10.5 | -0.9274 | 0.00765 | -0.058 | -121.2288
-10 | -0.8711 | 0.00735 | -0.0581 | -118.517
-9.5 | -0.8146 | 0.00706 | -0.0583 | -115.3824
-8.5 | -0.701 | 0.00653 | -0.0586 | -107.3507
-8 | -0.6441 | 0.00628 | -0.0588 | -102.5637
-7.5 | -0.5867 | 0.00606 | -0.059 | -96.8152
-7 | -0.5292 | 0.0059 | -0.0593 | -89.6949
-6.5 | -0.4716 | 0.00576 | -0.0596 | -81.875
-6 | -0.414 | 0.00561 | -0.0598 | -73.7968
-5.5 | -0.3562 | 0.00552 | -0.0601 | -64.529
-5 | -0.2984 | 0.00542 | -0.0604 | -55.0554
-4.5 | -0.2404 | 0.00533 | -0.0607 | -45.1032
-4 | -0.1825 | 0.00527 | -0.061 | -34.63
-3.5 | -0.1245 | 0.0052 | -0.0613 | -23.9423
-3 | -0.0665 | 0.00517 | -0.0616 | -12.8627
-2.5 | -0.0085 | 0.00511 | -0.062 | -1.6634
-2 | 0.0496 | 0.00509 | -0.0623 | 9.7446
-1.5 | 0.1076 | 0.00506 | -0.0627 | 21.2648
-1 | 0.1657 | 0.00503 | -0.063 | 32.9423
-0.5 | 0.2237 | 0.00504 | -0.0634 | 44.3849
0 | 0.2817 | 0.00508 | -0.0637 | 55.4528
0.5 | 0.3397 | 0.00509 | -0.0641 | 66.7387
1 | 0.3976 | 0.00513 | -0.0644 | 77.5049
1.5 | 0.4554 | 0.00519 | -0.0647 | 87.7457
2 | 0.5131 | 0.00528 | -0.0651 | 97.178
2.5 | 0.5708 | 0.00537 | -0.0653 | 106.2942
3 | 0.6281 | 0.0055 | -0.0656 | 114.2
3.5 | 0.6856 | 0.00562 | -0.0659 | 121.9929
4 | 0.7427 | 0.00576 | -0.0661 | 128.941
4.5 | 0.7997 | 0.00592 | -0.0663 | 135.0845
5 | 0.8564 | 0.0061 | -0.0664 | 140.3934
5.5 | 0.9131 | 0.00627 | -0.0666 | 145.63
6 | 0.9695 | 0.00646 | -0.0667 | 150.0774
6.5 | 1.0255 | 0.00669 | -0.0668 | 153.2885
7 | 1.0811 | 0.00694 | -0.0668 | 155.7781
7.5 | 1.1363 | 0.00722 | -0.0668 | 157.3823
8 | 1.1912 | 0.00751 | -0.0667 | 158.6152
8.5 | 1.2457 | 0.0078 | -0.0666 | 159.7051
9 | 1.2989 | 0.00806 | -0.0661 | 161.1538
9.5 | 1.3493 | 0.00842 | -0.0651 | 160.2494
10 | 1.4023 | 0.00887 | -0.0648 | 158.0947
10.5 | 1.455 | 0.00931 | -0.0644 | 156.2836
11 | 1.5068 | 0.00982 | -0.0639 | 153.442
11.5 | 1.5577 | 0.01038 | -0.0633 | 150.0674
12 | 1.6083 | 0.01091 | -0.0627 | 147.4152
12.5 | 1.6571 | 0.01157 | -0.0618 | 143.2239
13 | 1.706 | 0.01216 | -0.0609 | 140.2961
13.5 | 1.7526 | 0.0129 | -0.0598 | 135.8605
14 | 1.7991 | 0.01357 | -0.0586 | 132.5792
14.5 | 1.8434 | 0.01434 | -0.0571 | 128.5495
15 | 1.8855 | 0.01521 | -0.0554 | 123.9645
15.5 | 1.9264 | 0.01605 | -0.0535 | 120.0249
16 | 1.965 | 0.01693 | -0.0512 | 116.0662
16.5 | 1.9984 | 0.01793 | -0.0482 | 111.4557
17 | 2.0182 | 0.01913 | -0.043 | 105.4992
17.5 | 2.0371 | 0.02058 | -0.0383 | 98.9845
18 | 2.0539 | 0.02237 | -0.0341 | 91.8149
18.5 | 2.0683 | 0.02453 | -0.0302 | 84.3172
19 | 2.0811 | 0.02705 | -0.0269 | 76.9353
19.5 | 2.0909 | 0.03007 | -0.0242 | 69.5344
20 | 2.0967 | 0.03376 | -0.0221 | 62.106

## 147. Re 20M Mach 0.10 (1)
BIGFOIL.COM POLAR EXPORT
EM 925 20103 181 n
EM 925 20103 181 n |  |  |  | Cl Max: | 1.414 | at alpha= | 12 | deg
JavaFoil+Calcfoil stall+Eppler ext transition |  |  |  | L/D Max: | 223.157 | at alpha= | 6.5 | deg
Re: | 20000000 |  |  | Cd Min: | 0.00386 | at alpha= | -1.5 | deg
Mach: | 0.1 |  |  | Cl=0 at alpha= | -2.5833 | deg
|  |  |  | @ Cl=0.1, Cd= | 0.003865
|  |  |  | @ Cl=0.4, Cd= | 0.0039448
|  |  |  | @ Cl=0.6, Cd= | 0.0040833
alpha (deg) | Cl | Cd | Cm | Cl/Cd
-17 | -0.606 | 0.10757 | -0.033 | -5.635
-16.5 | -0.627 | 0.10035 | -0.034 | -6.246
-16 | -0.646 | 0.09282 | -0.035 | -6.964
-15.5 | -0.667 | 0.0815 | -0.037 | -8.185
-15 | -0.685 | 0.07232 | -0.039 | -9.476
-14.5 | -0.705 | 0.06136 | -0.041 | -11.485
-14 | -0.726 | 0.04879 | -0.043 | -14.886
-13.5 | -0.757 | 0.03246 | -0.047 | -23.307
-13 | -0.784 | 0.02094 | -0.05 | -37.453
-12.5 | -0.799 | 0.01555 | -0.052 | -51.406
-12 | -0.81 | 0.01211 | -0.053 | -66.927
-11.5 | -0.81 | 0.01063 | -0.055 | -76.248
-11 | -0.796 | 0.00942 | -0.055 | -84.472
-10.5 | -0.773 | 0.00899 | -0.056 | -85.999
-10 | -0.746 | 0.00906 | -0.056 | -82.346
-9.5 | -0.714 | 0.00864 | -0.056 | -82.69
-9 | -0.679 | 0.00829 | -0.057 | -81.901
-8.5 | -0.64 | 0.00757 | -0.057 | -84.483
-8 | -0.597 | 0.00767 | -0.057 | -77.832
-7.5 | -0.551 | 0.00738 | -0.058 | -74.656
-7 | -0.502 | 0.00427 | -0.058 | -117.641
-6.5 | -0.451 | 0.00424 | -0.059 | -106.274
-6 | -0.397 | 0.00413 | -0.059 | -96.131
-5.5 | -0.342 | 0.00413 | -0.059 | -82.684
-5 | -0.285 | 0.00407 | -0.06 | -70.014
-4.5 | -0.228 | 0.00402 | -0.06 | -56.582
-4 | -0.169 | 0.00399 | -0.06 | -42.348
-3.5 | -0.11 | 0.00395 | -0.061 | -27.848
-3 | -0.05 | 0.00394 | -0.061 | -12.773
-2.5 | 0.01 | 0.00393 | -0.061 | 2.445
-2 | 0.07 | 0.00387 | -0.062 | 18.027
-1.5 | 0.13 | 0.00386 | -0.062 | 33.629
-1 | 0.19 | 0.0039 | -0.062 | 48.778
-0.5 | 0.25 | 0.00391 | -0.063 | 63.887
0 | 0.311 | 0.00389 | -0.063 | 79.947
0.5 | 0.371 | 0.00394 | -0.063 | 94.234
1 | 0.431 | 0.00395 | -0.064 | 108.997
1.5 | 0.491 | 0.00401 | -0.064 | 122.454
2 | 0.55 | 0.00405 | -0.064 | 135.941
2.5 | 0.61 | 0.00409 | -0.065 | 149.079
3 | 0.669 | 0.00416 | -0.065 | 160.872
3.5 | 0.728 | 0.00421 | -0.065 | 173.031
4 | 0.786 | 0.00427 | -0.065 | 184.363
4.5 | 0.844 | 0.00439 | -0.066 | 192.508
5 | 0.901 | 0.00445 | -0.066 | 202.616
5.5 | 0.958 | 0.00457 | -0.066 | 209.636
6 | 1.013 | 0.00464 | -0.067 | 218.315
6.5 | 1.067 | 0.00478 | -0.067 | 223.157
7 | 1.119 | 0.00862 | -0.067 | 129.864
7.5 | 1.169 | 0.00896 | -0.067 | 130.52
8 | 1.216 | 0.00931 | -0.068 | 130.581
8.5 | 1.259 | 0.00975 | -0.068 | 129.189
9 | 1.299 | 0.01013 | -0.068 | 128.174
9.5 | 1.333 | 0.01062 | -0.068 | 125.444
10 | 1.36 | 0.01119 | -0.069 | 121.542
10.5 | 1.383 | 0.01172 | -0.069 | 117.929
11 | 1.399 | 0.0124 | -0.069 | 112.813
11.5 | 1.41 | 0.0139 | -0.069 | 101.416
12 | 1.414 | 0.01474 | -0.07 | 95.942
12.5 | 1.398 | 0.01578 | -0.069 | 88.597
13 | 1.383 | 0.017 | -0.069 | 81.357
13.5 | 1.356 | 0.01862 | -0.069 | 72.853
14 | 1.322 | 0.0208 | -0.068 | 63.594
14.5 | 1.28 | 0.02405 | -0.067 | 53.217
15 | 1.23 | 0.02912 | -0.066 | 42.234
15.5 | 1.17 | 0.03787 | -0.064 | 30.886
16 | 1.112 | 0.04767 | -0.063 | 23.328
16.5 | 1.054 | 0.05932 | -0.061 | 17.776
17 | 1 | 0.07105 | -0.059 | 14.079

## 148. Re 20M Mach 0.10 (2)
BIGFOIL.COM POLAR EXPORT
EM 925 20103 181 n
EM 925 20103 181 n |  |  |  | Cl Max: | 2.0861 | at alpha= | 20 | deg
XFOIL ncrit=9 |  |  |  | L/D Max: | 160.923 | at alpha= | 9 | deg
Re: | 20000000 |  |  | Cd Min: | 0.03774 | at alpha= | 20 | deg
Mach: | 0.1 |  |  | Cl=0 at alpha= | -2.4255 | deg
|  |  |  | @ Cl=0.1, Cd= | 0.0050742
|  |  |  | @ Cl=0.4, Cd= | 0.0051401
|  |  |  | @ Cl=0.6, Cd= | 0.0054383
alpha (deg) | Cl | Cd | Cm | Cl/Cd
-20 | -1.8246 | 0.02682 | -0.0709 | -68.0313
-19.5 | -1.8168 | 0.02316 | -0.0707 | -78.4456
-19 | -1.8 | 0.021 | -0.068 | -85.7143
-18.5 | -1.7642 | 0.01947 | -0.0665 | -90.6112
-18 | -1.7232 | 0.01818 | -0.0653 | -94.7855
-17.5 | -1.6789 | 0.01703 | -0.0643 | -98.5849
-17 | -1.6323 | 0.016 | -0.0634 | -102.0187
-16.5 | -1.5838 | 0.01506 | -0.0626 | -105.166
-16 | -1.5339 | 0.01419 | -0.062 | -108.0973
-15.5 | -1.4829 | 0.01339 | -0.0614 | -110.7468
-15 | -1.4305 | 0.01265 | -0.061 | -113.083
-14.5 | -1.3729 | 0.01192 | -0.0616 | -115.1762
-14 | -1.3192 | 0.01129 | -0.0613 | -116.8468
-13 | -1.2132 | 0.0101 | -0.0602 | -120.1188
-12.5 | -1.1589 | 0.00949 | -0.0598 | -122.118
-12 | -1.1045 | 0.00892 | -0.0595 | -123.8229
-11.5 | -1.0491 | 0.00846 | -0.0593 | -124.0071
-11 | -0.9929 | 0.00808 | -0.0591 | -122.8837
-10.5 | -0.9363 | 0.00774 | -0.0591 | -120.969
-10 | -0.8793 | 0.00742 | -0.0591 | -118.504
-9.5 | -0.822 | 0.00713 | -0.0592 | -115.2875
-8.5 | -0.707 | 0.00659 | -0.0594 | -107.2838
-8 | -0.6494 | 0.00633 | -0.0595 | -102.5908
-7.5 | -0.5915 | 0.00609 | -0.0597 | -97.1264
-7 | -0.5335 | 0.00592 | -0.0599 | -90.1182
-6.5 | -0.4753 | 0.00578 | -0.0601 | -82.2318
-6 | -0.4172 | 0.00563 | -0.0603 | -74.103
-5.5 | -0.3589 | 0.00553 | -0.0605 | -64.9005
-5 | -0.3006 | 0.00543 | -0.0608 | -55.3591
-4.5 | -0.2422 | 0.00534 | -0.0611 | -45.3558
-4 | -0.1839 | 0.00528 | -0.0614 | -34.8295
-3.5 | -0.1254 | 0.00521 | -0.0617 | -24.0691
-3 | -0.0671 | 0.00517 | -0.062 | -12.9787
-2.5 | -0.0087 | 0.00512 | -0.0623 | -1.6992
-2 | 0.0497 | 0.0051 | -0.0626 | 9.7451
-1.5 | 0.1081 | 0.00507 | -0.063 | 21.3215
-1 | 0.1665 | 0.00503 | -0.0633 | 33.1014
-0.5 | 0.2249 | 0.00505 | -0.0637 | 44.5347
0 | 0.2832 | 0.00508 | -0.064 | 55.748
0.5 | 0.3416 | 0.00509 | -0.0644 | 67.112
1 | 0.3999 | 0.00514 | -0.0647 | 77.8016
1.5 | 0.4581 | 0.0052 | -0.065 | 88.0962
2 | 0.5161 | 0.00528 | -0.0653 | 97.7462
2.5 | 0.5741 | 0.00538 | -0.0656 | 106.71
3 | 0.6319 | 0.00551 | -0.0659 | 114.6824
3.5 | 0.6897 | 0.00563 | -0.0661 | 122.5044
4 | 0.7473 | 0.00577 | -0.0663 | 129.5147
4.5 | 0.8046 | 0.00594 | -0.0665 | 135.4545
5 | 0.8618 | 0.00612 | -0.0666 | 140.817
5.5 | 0.9189 | 0.00629 | -0.0667 | 146.089
6 | 0.9758 | 0.00649 | -0.0668 | 150.3544
6.5 | 1.0323 | 0.00672 | -0.0668 | 153.6161
7 | 1.0884 | 0.00697 | -0.0668 | 156.1549
7.5 | 1.1442 | 0.00726 | -0.0667 | 157.6033
8 | 1.1996 | 0.00756 | -0.0666 | 158.6772
8.5 | 1.2545 | 0.00787 | -0.0663 | 159.4028
9 | 1.3083 | 0.00813 | -0.0658 | 160.9225
9.5 | 1.3594 | 0.00849 | -0.0648 | 160.1178
10 | 1.4128 | 0.00897 | -0.0643 | 157.5028
10.5 | 1.4661 | 0.00944 | -0.0638 | 155.3072
11 | 1.5186 | 0.00994 | -0.0632 | 152.7767
11.5 | 1.57 | 0.01054 | -0.0624 | 148.9564
12 | 1.6211 | 0.0111 | -0.0616 | 146.045
12.5 | 1.6707 | 0.01176 | -0.0606 | 142.0663
13 | 1.7194 | 0.01244 | -0.0595 | 138.2154
13.5 | 1.767 | 0.01317 | -0.0581 | 134.1686
14 | 1.8135 | 0.0139 | -0.0567 | 130.4676
14.5 | 1.8572 | 0.01479 | -0.0549 | 125.5713
15 | 1.8999 | 0.01565 | -0.0529 | 121.3994
15.5 | 1.9406 | 0.01653 | -0.0506 | 117.3987
16 | 1.9772 | 0.01755 | -0.0478 | 112.661
16.5 | 2.0011 | 0.01873 | -0.0429 | 106.8393
17 | 2.0199 | 0.02019 | -0.0377 | 100.0446
17.5 | 2.0383 | 0.02189 | -0.0331 | 93.1156
18 | 2.0547 | 0.02396 | -0.0291 | 85.7554
18.5 | 2.0692 | 0.02639 | -0.0256 | 78.4085
19 | 2.0799 | 0.02941 | -0.0226 | 70.7208
19.5 | 2.0858 | 0.03313 | -0.0202 | 62.958
20 | 2.0861 | 0.03774 | -0.0186 | 55.2756

## 149. Re 20M Mach 0.25 (1)
BIGFOIL.COM POLAR EXPORT
EM 925 20103 181 n
EM 925 20103 181 n |  |  |  | Cl Max: | 1.372 | at alpha= | 11 | deg
JavaFoil+Calcfoil stall+Eppler ext transition |  |  |  | L/D Max: | 221.778 | at alpha= | 5.5 | deg
Re: | 20000000 |  |  | Cd Min: | 0.00377 | at alpha= | -2 | deg
Mach: | 0.25 |  |  | Cl=0 at alpha= | -2.5806 | deg
|  |  |  | @ Cl=0.1, Cd= | 0.00377
|  |  |  | @ Cl=0.4, Cd= | 0.0038184
|  |  |  | @ Cl=0.6, Cd= | 0.0039287
alpha (deg) | Cl | Cd | Cm | Cl/Cd
-15.5 | -0.374 | 0.1064 | -0.031 | -3.519
-15 | -0.422 | 0.09792 | -0.032 | -4.313
-14.5 | -0.466 | 0.09072 | -0.034 | -5.136
-14 | -0.505 | 0.08393 | -0.035 | -6.02
-13.5 | -0.542 | 0.07519 | -0.037 | -7.208
-13 | -0.573 | 0.06835 | -0.038 | -8.381
-12.5 | -0.616 | 0.04828 | -0.044 | -12.753
-12 | -0.661 | 0.02947 | -0.049 | -22.436
-11.5 | -0.7 | 0.01755 | -0.053 | -39.878
-11 | -0.726 | 0.01197 | -0.056 | -60.647
-10.5 | -0.734 | 0.0103 | -0.057 | -71.319
-10 | -0.72 | 0.0091 | -0.058 | -79.204
-9.5 | -0.699 | 0.0091 | -0.058 | -76.83
-9 | -0.672 | 0.00869 | -0.058 | -77.332
-8.5 | -0.639 | 0.00824 | -0.059 | -77.548
-8 | -0.6 | 0.00748 | -0.059 | -80.233
-7.5 | -0.557 | 0.00755 | -0.059 | -73.788
-7 | -0.51 | 0.00724 | -0.06 | -70.39
-6.5 | -0.459 | 0.00662 | -0.06 | -69.313
-6 | -0.406 | 0.00405 | -0.061 | -100.215
-5.5 | -0.35 | 0.004 | -0.061 | -87.519
-5 | -0.292 | 0.00394 | -0.061 | -74.188
-4.5 | -0.233 | 0.00388 | -0.062 | -60.221
-4 | -0.174 | 0.00386 | -0.062 | -44.902
-3.5 | -0.113 | 0.0038 | -0.062 | -29.711
-3 | -0.052 | 0.00381 | -0.063 | -13.563
-2.5 | 0.01 | 0.00379 | -0.063 | 2.608
-2 | 0.072 | 0.00377 | -0.063 | 19.014
-1.5 | 0.133 | 0.00377 | -0.064 | 35.378
-1 | 0.195 | 0.00377 | -0.064 | 51.806
-0.5 | 0.257 | 0.00378 | -0.064 | 67.969
0 | 0.319 | 0.00378 | -0.065 | 84.386
0.5 | 0.381 | 0.0038 | -0.065 | 100.197
1 | 0.443 | 0.00386 | -0.065 | 114.818
1.5 | 0.504 | 0.00385 | -0.066 | 131.047
2 | 0.565 | 0.0039 | -0.066 | 145.149
2.5 | 0.626 | 0.00395 | -0.066 | 158.783
3 | 0.687 | 0.004 | -0.067 | 171.941
3.5 | 0.748 | 0.0041 | -0.067 | 182.203
4 | 0.807 | 0.00417 | -0.067 | 193.676
4.5 | 0.867 | 0.00424 | -0.068 | 204.335
5 | 0.925 | 0.00436 | -0.068 | 212.128
5.5 | 0.982 | 0.00443 | -0.068 | 221.778
6 | 1.038 | 0.00816 | -0.068 | 127.236
6.5 | 1.093 | 0.00851 | -0.069 | 128.476
7 | 1.145 | 0.00887 | -0.069 | 129.104
7.5 | 1.195 | 0.00925 | -0.069 | 129.131
8 | 1.24 | 0.00965 | -0.07 | 128.536
8.5 | 1.281 | 0.01014 | -0.07 | 126.361
9 | 1.315 | 0.01066 | -0.07 | 123.45
9.5 | 1.343 | 0.01127 | -0.07 | 119.195
10 | 1.361 | 0.01194 | -0.071 | 114.008
10.5 | 1.371 | 0.01271 | -0.071 | 107.87
11 | 1.372 | 0.01355 | -0.071 | 101.233
11.5 | 1.351 | 0.01555 | -0.071 | 86.871
12 | 1.323 | 0.01692 | -0.07 | 78.207
12.5 | 1.281 | 0.01904 | -0.07 | 67.276
13 | 1.223 | 0.02235 | -0.069 | 54.719
13.5 | 1.143 | 0.0287 | -0.067 | 39.832
14 | 1.054 | 0.03845 | -0.065 | 27.399
14.5 | 0.953 | 0.05495 | -0.061 | 17.336
15 | 0.855 | 0.0735 | -0.057 | 11.636
15.5 | 0.766 | 0.0882 | -0.054 | 8.686
16 | 0.676 | 0.10442 | -0.05 | 6.473

## 150. Re 20M Mach 0.25 (2)
BIGFOIL.COM POLAR EXPORT
EM 925 20103 181 n
EM 925 20103 181 n |  |  |  | Cl Max: | 2.046 | at alpha= | 17.5 | deg
XFOIL ncrit=9 |  |  |  | L/D Max: | 159.508 | at alpha= | 9 | deg
Re: | 20000000 |  |  | Cd Min: | 0.19013 | at alpha= | -20 | deg
Mach: | 0.25 |  |  | Cl=0 at alpha= | -2.4189 | deg
|  |  |  | @ Cl=0.1, Cd= | 0.0050773
|  |  |  | @ Cl=0.4, Cd= | 0.0051475
|  |  |  | @ Cl=0.6, Cd= | 0.0054501
alpha (deg) | Cl | Cd | Cm | Cl/Cd
-20 | -0.9226 | 0.19013 | 0.0326 | -4.8525
-19.5 | -0.9504 | 0.17392 | 0.0221 | -5.4646
-19 | -1.0719 | 0.14112 | -0.0004 | -7.5957
-18.5 | -1.3432 | 0.0915 | -0.0362 | -14.6798
-18 | -1.4598 | 0.06826 | -0.0523 | -21.3859
-17.5 | -1.5294 | 0.05084 | -0.0651 | -30.0826
-17 | -1.5698 | 0.03708 | -0.0768 | -42.3355
-16.5 | -1.5892 | 0.02765 | -0.0843 | -57.4756
-16 | -1.593 | 0.02274 | -0.0833 | -70.0528
-15.5 | -1.5622 | 0.01954 | -0.0809 | -79.9488
-15 | -1.5174 | 0.01724 | -0.0786 | -88.0162
-14.5 | -1.465 | 0.01548 | -0.0766 | -94.6382
-14 | -1.4032 | 0.01407 | -0.0757 | -99.7299
-13.5 | -1.3466 | 0.01296 | -0.0737 | -103.9043
-13 | -1.2885 | 0.01199 | -0.0719 | -107.4646
-12.5 | -1.229 | 0.01118 | -0.0704 | -109.9284
-12 | -1.1701 | 0.01027 | -0.0689 | -113.9338
-11.5 | -1.11 | 0.00953 | -0.0677 | -116.4743
-11 | -1.0492 | 0.00889 | -0.0666 | -118.0202
-10.5 | -0.988 | 0.00835 | -0.0658 | -118.3234
-10 | -0.9264 | 0.0079 | -0.0651 | -117.2658
-9.5 | -0.8647 | 0.00751 | -0.0645 | -115.1398
-9 | -0.803 | 0.00718 | -0.0641 | -111.8384
-8 | -0.68 | 0.00659 | -0.0634 | -103.1866
-7.5 | -0.6187 | 0.00629 | -0.0632 | -98.3625
-7 | -0.5574 | 0.00606 | -0.063 | -91.9802
-6.5 | -0.4962 | 0.00589 | -0.063 | -84.2445
-6 | -0.435 | 0.00574 | -0.063 | -75.784
-5.5 | -0.374 | 0.00559 | -0.063 | -66.9052
-5 | -0.3131 | 0.00549 | -0.0631 | -57.031
-4.5 | -0.2522 | 0.00539 | -0.0632 | -46.7904
-4 | -0.1915 | 0.00531 | -0.0634 | -36.064
-3.5 | -0.1309 | 0.00524 | -0.0636 | -24.9809
-3 | -0.0703 | 0.00517 | -0.0639 | -13.5977
-2.5 | -0.0098 | 0.00513 | -0.0641 | -1.9103
-2 | 0.0506 | 0.00511 | -0.0644 | 9.9022
-1.5 | 0.111 | 0.00507 | -0.0647 | 21.8935
-0.5 | 0.2317 | 0.00506 | -0.0654 | 45.7905
0 | 0.292 | 0.00509 | -0.0657 | 57.3674
0.5 | 0.3523 | 0.0051 | -0.066 | 69.0784
1 | 0.4125 | 0.00516 | -0.0663 | 79.9419
1.5 | 0.4726 | 0.00523 | -0.0666 | 90.3633
2 | 0.5328 | 0.00531 | -0.0669 | 100.339
3 | 0.6527 | 0.00556 | -0.0673 | 117.3921
3.5 | 0.7127 | 0.00569 | -0.0674 | 125.2548
4 | 0.7726 | 0.00584 | -0.0675 | 132.2945
4.5 | 0.8323 | 0.00602 | -0.0675 | 138.2558
5 | 0.8919 | 0.00622 | -0.0675 | 143.3923
5.5 | 0.9514 | 0.00643 | -0.0674 | 147.9627
6 | 1.0108 | 0.00667 | -0.0673 | 151.5442
6.5 | 1.0701 | 0.00691 | -0.067 | 154.8625
7 | 1.1293 | 0.00717 | -0.0667 | 157.5035
7.5 | 1.1881 | 0.00747 | -0.0663 | 159.0495
8 | 1.2466 | 0.00782 | -0.0657 | 159.4118
8.5 | 1.3046 | 0.00819 | -0.065 | 159.2918
9 | 1.3606 | 0.00853 | -0.0638 | 159.5076
9.5 | 1.4155 | 0.00897 | -0.0623 | 157.8038
10 | 1.4727 | 0.00949 | -0.0612 | 155.1844
10.5 | 1.5291 | 0.01008 | -0.06 | 151.6964
11 | 1.5845 | 0.01074 | -0.0585 | 147.5326
11.5 | 1.639 | 0.01146 | -0.0568 | 143.0192
12 | 1.6931 | 0.01219 | -0.0549 | 138.8925
12.5 | 1.7451 | 0.01304 | -0.0527 | 133.8267
13 | 1.7954 | 0.01398 | -0.0502 | 128.4263
13.5 | 1.8444 | 0.01493 | -0.0474 | 123.5365
14 | 1.891 | 0.01595 | -0.0443 | 118.558
14.5 | 1.9328 | 0.01715 | -0.0405 | 112.6997
15 | 1.9616 | 0.0185 | -0.0346 | 106.0324
15.5 | 1.9845 | 0.02011 | -0.0285 | 98.6822
16 | 2.0071 | 0.02202 | -0.0232 | 91.149
16.5 | 2.0253 | 0.02448 | -0.0183 | 82.7328
17 | 2.0386 | 0.02763 | -0.014 | 73.7821
17.5 | 2.046 | 0.03168 | -0.0107 | 64.5833
18 | 2.0456 | 0.03691 | -0.0086 | 55.4213
18.5 | 2.0347 | 0.04374 | -0.0079 | 46.5181
19 | 2.0128 | 0.05249 | -0.0092 | 38.3464
19.5 | 1.9762 | 0.06377 | -0.0127 | 30.9895
20 | 1.9176 | 0.07853 | -0.019 | 24.4187

## 151. Re 20M Mach 0.50 (1)
BIGFOIL.COM POLAR EXPORT
EM 925 20103 181 n
EM 925 20103 181 n |  |  |  | Cl Max: | 1.275 | at alpha= | 8 | deg
JavaFoil+Calcfoil stall+Eppler ext transition |  |  |  | L/D Max: | 193.593 | at alpha= | 3.5 | deg
Re: | 20000000 |  |  | Cd Min: | 0.00382 | at alpha= | -1.5 | deg
Mach: | 0.5 |  |  | Cl=0 at alpha= | -2.5797 | deg
|  |  |  | @ Cl=0.1, Cd= | 0.0038271
|  |  |  | @ Cl=0.4, Cd= | 0.00388
|  |  |  | @ Cl=0.6, Cd= | 0.0040235
alpha (deg) | Cl | Cd | Cm | Cl/Cd
-20 | -0.959 | 0.18439 | -0.034 | -5.202
-19.5 | -0.936 | 0.16009 | -0.036 | -5.845
-19 | -0.904 | 0.17501 | -0.034 | -5.166
-18.5 | -0.881 | 0.14751 | -0.036 | -5.974
-18 | -0.85 | 0.15605 | -0.034 | -5.446
-17.5 | -0.826 | 0.13628 | -0.036 | -6.061
-17 | -0.796 | 0.14095 | -0.034 | -5.647
-16.5 | -0.772 | 0.12176 | -0.036 | -6.337
-16 | -0.741 | 0.12575 | -0.034 | -5.894
-15.5 | -0.717 | 0.10947 | -0.036 | -6.553
-15 | -0.687 | 0.11139 | -0.035 | -6.167
-14.5 | -0.666 | 0.09219 | -0.039 | -7.228
-14 | -0.634 | 0.09451 | -0.036 | -6.707
-13.5 | -0.618 | 0.07603 | -0.042 | -8.124
-13 | -0.589 | 0.07259 | -0.042 | -8.116
-12.5 | -0.571 | 0.05972 | -0.046 | -9.566
-12 | -0.578 | 0.03181 | -0.055 | -18.175
-11.5 | -0.527 | 0.04408 | -0.05 | -11.955
-11 | -0.497 | 0.04247 | -0.051 | -11.708
-10.5 | -0.502 | 0.02041 | -0.059 | -24.606
-10 | -0.468 | 0.02102 | -0.058 | -22.254
-9.5 | -0.433 | 0.02201 | -0.058 | -19.665
-9 | -0.43 | 0.01128 | -0.064 | -38.14
-8.5 | -0.399 | 0.01069 | -0.065 | -37.343
-8 | -0.371 | 0.00987 | -0.066 | -37.568
-7.5 | -0.337 | 0.00939 | -0.066 | -35.858
-7 | -0.471 | 0.00861 | -0.067 | -54.737
-6.5 | -0.466 | 0.00765 | -0.067 | -60.962
-6 | -0.429 | 0.00757 | -0.068 | -56.673
-5.5 | -0.378 | 0.00674 | -0.068 | -56.087
-5 | -0.32 | 0.00645 | -0.068 | -49.673
-4.5 | -0.258 | 0.00404 | -0.069 | -63.792
-4 | -0.193 | 0.00396 | -0.069 | -48.643
-3.5 | -0.126 | 0.00392 | -0.07 | -32.09
-3 | -0.058 | 0.00385 | -0.07 | -14.949
-2.5 | 0.011 | 0.00387 | -0.07 | 2.852
-2 | 0.08 | 0.00383 | -0.071 | 20.872
-1.5 | 0.149 | 0.00382 | -0.071 | 39.061
-1 | 0.218 | 0.00382 | -0.072 | 57.068
-0.5 | 0.287 | 0.00385 | -0.072 | 74.525
0 | 0.357 | 0.00388 | -0.072 | 92.082
0.5 | 0.426 | 0.00388 | -0.073 | 109.776
1 | 0.495 | 0.00393 | -0.073 | 125.753
1.5 | 0.563 | 0.00398 | -0.073 | 141.655
2 | 0.631 | 0.00406 | -0.074 | 155.528
2.5 | 0.699 | 0.00412 | -0.074 | 169.677
3 | 0.767 | 0.00418 | -0.075 | 183.193
3.5 | 0.833 | 0.0043 | -0.075 | 193.593
4 | 0.899 | 0.00774 | -0.075 | 116.166
4.5 | 0.963 | 0.00803 | -0.076 | 119.987
5 | 1.026 | 0.0085 | -0.076 | 120.737
5.5 | 1.086 | 0.00893 | -0.076 | 121.636
6 | 1.143 | 0.00945 | -0.077 | 120.868
6.5 | 1.194 | 0.01001 | -0.077 | 119.216
7 | 1.237 | 0.01064 | -0.077 | 116.252
7.5 | 1.268 | 0.01148 | -0.077 | 110.47
8 | 1.275 | 0.01252 | -0.078 | 101.878
8.5 | 1.231 | 0.0141 | -0.078 | 87.28
9 | 0.751 | 0.02225 | -0.074 | 33.751
9.5 | 0.798 | 0.01966 | -0.076 | 40.572
10 | 0.831 | 0.01973 | -0.076 | 42.101
10.5 | 0.85 | 0.02263 | -0.075 | 37.569
11 | 0.862 | 0.02796 | -0.073 | 30.809
11.5 | 0.814 | 0.05961 | -0.061 | 13.66
12 | 0.813 | 0.08101 | -0.052 | 10.041
12.5 | 0.835 | 0.0919 | -0.049 | 9.089
13 | 0.863 | 0.09646 | -0.05 | 8.952

## 152. Re 20M Mach 0.50 (2)
BIGFOIL.COM POLAR EXPORT
EM 925 20103 181 n
EM 925 20103 181 n |  |  |  | Cl Max: | 1.6192 | at alpha= | 9 | deg
XFOIL ncrit=9 |  |  |  | L/D Max: | 162.125 | at alpha= | 7.5 | deg
Re: | 20000000 |  |  | Cd Min: | 0.0102 | at alpha= | 9 | deg
Mach: | 0.5 |  |  | Cl=0 at alpha= | -99 | deg
|  |  |  | @ Cl=0.1, Cd= | 0.00516
|  |  |  | @ Cl=0.4, Cd= | 0.0052103
|  |  |  | @ Cl=0.6, Cd= | 0.0054861
alpha (deg) | Cl | Cd | Cm | Cl/Cd
0 | 0.3307 | 0.00516 | -0.0729 | 64.0891
0.5 | 0.3997 | 0.00521 | -0.0731 | 76.7179
1 | 0.4688 | 0.00529 | -0.0733 | 88.62
1.5 | 0.5381 | 0.00537 | -0.0734 | 100.2048
2 | 0.6074 | 0.0055 | -0.0734 | 110.4364
2.5 | 0.677 | 0.00563 | -0.0732 | 120.2487
3 | 0.7469 | 0.0058 | -0.073 | 128.7759
3.5 | 0.8168 | 0.006 | -0.0725 | 136.1333
4 | 0.8873 | 0.00623 | -0.0719 | 142.4238
4.5 | 0.9582 | 0.00647 | -0.0711 | 148.0989
5 | 1.0295 | 0.00675 | -0.07 | 152.5185
5.5 | 1.1013 | 0.00706 | -0.0687 | 155.9915
6 | 1.1737 | 0.00741 | -0.067 | 158.3941
6.5 | 1.2471 | 0.00776 | -0.0651 | 160.7088
7.5 | 1.3959 | 0.00861 | -0.06 | 162.1254
8 | 1.4714 | 0.00911 | -0.0567 | 161.5148
8.5 | 1.5476 | 0.00965 | -0.0527 | 160.3731
9 | 1.6192 | 0.0102 | -0.0471 | 158.7451