## index
index | Re | Mach | Datasource
1 | 50000 | 0 | JavaFoil+Calcfoil stall+Eppler ext transition
2 | 50000 | 0 | XFOIL ncrit=9
3 | 50000 | 0.1 | JavaFoil+Calcfoil stall+Eppler ext transition
4 | 50000 | 0.1 | XFOIL ncrit=9
5 | 50000 | 0.25 | JavaFoil+Calcfoil stall+Eppler ext transition
6 | 50000 | 0.25 | XFOIL ncrit=9
7 | 50000 | 0.5 | JavaFoil+Calcfoil stall+Eppler ext transition
8 | 50000 | 0.5 | XFOIL ncrit=9
9 | 100000 | 0 | JavaFoil+Calcfoil stall+Eppler ext transition
10 | 100000 | 0 | XFOIL ncrit=9
11 | 100000 | 0.1 | JavaFoil+Calcfoil stall+Eppler ext transition
12 | 100000 | 0.1 | XFOIL ncrit=9
13 | 100000 | 0.25 | JavaFoil+Calcfoil stall+Eppler ext transition
14 | 100000 | 0.25 | XFOIL ncrit=9
15 | 100000 | 0.5 | JavaFoil+Calcfoil stall+Eppler ext transition
16 | 100000 | 0.5 | XFOIL ncrit=9
17 | 250000 | 0 | JavaFoil+Calcfoil stall+Eppler ext transition
18 | 250000 | 0 | XFOIL ncrit=9
19 | 250000 | 0.1 | JavaFoil+Calcfoil stall+Eppler ext transition
20 | 250000 | 0.1 | XFOIL ncrit=9
21 | 250000 | 0.25 | JavaFoil+Calcfoil stall+Eppler ext transition
22 | 250000 | 0.25 | XFOIL ncrit=9
23 | 250000 | 0.5 | JavaFoil+Calcfoil stall+Eppler ext transition
24 | 250000 | 0.5 | XFOIL ncrit=9
25 | 500000 | 0 | JavaFoil+Calcfoil stall+Eppler ext transition
26 | 500000 | 0 | XFOIL ncrit=9
27 | 500000 | 0.1 | JavaFoil+Calcfoil stall+Eppler ext transition
28 | 500000 | 0.1 | XFOIL ncrit=9
29 | 500000 | 0.25 | JavaFoil+Calcfoil stall+Eppler ext transition
30 | 500000 | 0.25 | XFOIL ncrit=9
31 | 500000 | 0.5 | JavaFoil+Calcfoil stall+Eppler ext transition
32 | 500000 | 0.5 | XFOIL ncrit=9
33 | 750000 | 0 | JavaFoil+Calcfoil stall+Eppler ext transition
34 | 750000 | 0 | XFOIL ncrit=9
35 | 750000 | 0.1 | JavaFoil+Calcfoil stall+Eppler ext transition
36 | 750000 | 0.1 | XFOIL ncrit=9
37 | 750000 | 0.25 | JavaFoil+Calcfoil stall+Eppler ext transition
38 | 750000 | 0.25 | XFOIL ncrit=9
39 | 750000 | 0.5 | JavaFoil+Calcfoil stall+Eppler ext transition
40 | 750000 | 0.5 | XFOIL ncrit=9
41 | 1000000 | 0 | JavaFoil+Calcfoil stall+Eppler ext transition
42 | 1000000 | 0 | XFOIL ncrit=9
43 | 1000000 | 0.1 | JavaFoil+Calcfoil stall+Eppler ext transition
44 | 1000000 | 0.1 | XFOIL ncrit=9
45 | 1000000 | 0.25 | JavaFoil+Calcfoil stall+Eppler ext transition
46 | 1000000 | 0.25 | XFOIL ncrit=9
47 | 1000000 | 0.5 | JavaFoil+Calcfoil stall+Eppler ext transition
48 | 1000000 | 0.5 | XFOIL ncrit=9
49 | 2000000 | 0 | JavaFoil+Calcfoil stall+Eppler ext transition
50 | 2000000 | 0 | XFOIL ncrit=9
51 | 2000000 | 0.1 | JavaFoil+Calcfoil stall+Eppler ext transition
52 | 2000000 | 0.1 | XFOIL ncrit=9
53 | 2000000 | 0.25 | JavaFoil+Calcfoil stall+Eppler ext transition
54 | 2000000 | 0.25 | XFOIL ncrit=9
55 | 2000000 | 0.5 | JavaFoil+Calcfoil stall+Eppler ext transition
56 | 2000000 | 0.5 | XFOIL ncrit=9
57 | 3000000 | 0 | JavaFoil+Calcfoil stall+Eppler ext transition
58 | 3000000 | 0 | XFOIL ncrit=9
59 | 3000000 | 0.1 | JavaFoil+Calcfoil stall+Eppler ext transition
60 | 3000000 | 0.1 | XFOIL ncrit=9
61 | 3000000 | 0.25 | JavaFoil+Calcfoil stall+Eppler ext transition
62 | 3000000 | 0.25 | XFOIL ncrit=9
63 | 3000000 | 0.5 | JavaFoil+Calcfoil stall+Eppler ext transition
64 | 3000000 | 0.5 | XFOIL ncrit=9
65 | 4000000 | 0 | JavaFoil+Calcfoil stall+Eppler ext transition
66 | 4000000 | 0 | XFOIL ncrit=9
67 | 4000000 | 0.1 | JavaFoil+Calcfoil stall+Eppler ext transition
68 | 4000000 | 0.1 | XFOIL ncrit=9
69 | 4000000 | 0.25 | JavaFoil+Calcfoil stall+Eppler ext transition
70 | 4000000 | 0.25 | XFOIL ncrit=9
71 | 4000000 | 0.5 | JavaFoil+Calcfoil stall+Eppler ext transition
72 | 4000000 | 0.5 | XFOIL ncrit=9
73 | 5000000 | 0 | JavaFoil+Calcfoil stall+Eppler ext transition
74 | 5000000 | 0 | XFOIL ncrit=9
75 | 5000000 | 0.1 | JavaFoil+Calcfoil stall+Eppler ext transition
76 | 5000000 | 0.1 | XFOIL ncrit=9
77 | 5000000 | 0.25 | JavaFoil+Calcfoil stall+Eppler ext transition
78 | 5000000 | 0.25 | XFOIL ncrit=9
79 | 5000000 | 0.5 | JavaFoil+Calcfoil stall+Eppler ext transition
80 | 5000000 | 0.5 | XFOIL ncrit=9
81 | 6000000 | 0 | JavaFoil+Calcfoil stall+Eppler ext transition
82 | 6000000 | 0 | XFOIL ncrit=9
83 | 6000000 | 0.1 | JavaFoil+Calcfoil stall+Eppler ext transition
84 | 6000000 | 0.1 | XFOIL ncrit=9
85 | 6000000 | 0.25 | JavaFoil+Calcfoil stall+Eppler ext transition
86 | 6000000 | 0.25 | XFOIL ncrit=9
87 | 6000000 | 0.5 | JavaFoil+Calcfoil stall+Eppler ext transition
88 | 6000000 | 0.5 | XFOIL ncrit=9
89 | 7000000 | 0 | JavaFoil+Calcfoil stall+Eppler ext transition
90 | 7000000 | 0 | XFOIL ncrit=9
91 | 7000000 | 0.1 | JavaFoil+Calcfoil stall+Eppler ext transition
92 | 7000000 | 0.1 | XFOIL ncrit=9
93 | 7000000 | 0.25 | JavaFoil+Calcfoil stall+Eppler ext transition
94 | 7000000 | 0.25 | XFOIL ncrit=9
95 | 7000000 | 0.5 | JavaFoil+Calcfoil stall+Eppler ext transition
96 | 7000000 | 0.5 | XFOIL ncrit=9
97 | 8000000 | 0 | JavaFoil+Calcfoil stall+Eppler ext transition
98 | 8000000 | 0 | XFOIL ncrit=9
99 | 8000000 | 0.1 | JavaFoil+Calcfoil stall+Eppler ext transition
100 | 8000000 | 0.1 | XFOIL ncrit=9
101 | 8000000 | 0.25 | JavaFoil+Calcfoil stall+Eppler ext transition
102 | 8000000 | 0.25 | XFOIL ncrit=9
103 | 8000000 | 0.5 | JavaFoil+Calcfoil stall+Eppler ext transition
104 | 8000000 | 0.5 | XFOIL ncrit=9
105 | 10000000 | 0 | JavaFoil+Calcfoil stall+Eppler ext transition
106 | 10000000 | 0 | XFOIL ncrit=9
107 | 10000000 | 0.1 | JavaFoil+Calcfoil stall+Eppler ext transition
108 | 10000000 | 0.1 | XFOIL ncrit=9
109 | 10000000 | 0.25 | JavaFoil+Calcfoil stall+Eppler ext transition
110 | 10000000 | 0.25 | XFOIL ncrit=9
111 | 10000000 | 0.5 | JavaFoil+Calcfoil stall+Eppler ext transition
112 | 10000000 | 0.5 | XFOIL ncrit=9
113 | 12000000 | 0 | JavaFoil+Calcfoil stall+Eppler ext transition
114 | 12000000 | 0 | XFOIL ncrit=9
115 | 12000000 | 0.1 | JavaFoil+Calcfoil stall+Eppler ext transition
116 | 12000000 | 0.1 | XFOIL ncrit=9
117 | 12000000 | 0.25 | JavaFoil+Calcfoil stall+Eppler ext transition
118 | 12000000 | 0.25 | XFOIL ncrit=9
119 | 12000000 | 0.5 | JavaFoil+Calcfoil stall+Eppler ext transition
120 | 12000000 | 0.5 | XFOIL ncrit=9
121 | 14000000 | 0 | JavaFoil+Calcfoil stall+Eppler ext transition
122 | 14000000 | 0 | XFOIL ncrit=9
123 | 14000000 | 0.1 | JavaFoil+Calcfoil stall+Eppler ext transition
124 | 14000000 | 0.1 | XFOIL ncrit=9
125 | 14000000 | 0.25 | JavaFoil+Calcfoil stall+Eppler ext transition
126 | 14000000 | 0.25 | XFOIL ncrit=9
127 | 14000000 | 0.5 | JavaFoil+Calcfoil stall+Eppler ext transition
128 | 14000000 | 0.5 | XFOIL ncrit=9
129 | 16000000 | 0 | JavaFoil+Calcfoil stall+Eppler ext transition
130 | 16000000 | 0 | XFOIL ncrit=9
131 | 16000000 | 0.1 | JavaFoil+Calcfoil stall+Eppler ext transition
132 | 16000000 | 0.1 | XFOIL ncrit=9
133 | 16000000 | 0.25 | JavaFoil+Calcfoil stall+Eppler ext transition
134 | 16000000 | 0.25 | XFOIL ncrit=9
135 | 16000000 | 0.5 | JavaFoil+Calcfoil stall+Eppler ext transition
136 | 16000000 | 0.5 | XFOIL ncrit=9
137 | 18000000 | 0 | JavaFoil+Calcfoil stall+Eppler ext transition
138 | 18000000 | 0 | XFOIL ncrit=9
139 | 18000000 | 0.1 | JavaFoil+Calcfoil stall+Eppler ext transition
140 | 18000000 | 0.1 | XFOIL ncrit=9
141 | 18000000 | 0.25 | JavaFoil+Calcfoil stall+Eppler ext transition
142 | 18000000 | 0.25 | XFOIL ncrit=9
143 | 18000000 | 0.5 | JavaFoil+Calcfoil stall+Eppler ext transition
144 | 18000000 | 0.5 | XFOIL ncrit=9
145 | 20000000 | 0 | JavaFoil+Calcfoil stall+Eppler ext transition
146 | 20000000 | 0 | XFOIL ncrit=9
147 | 20000000 | 0.1 | JavaFoil+Calcfoil stall+Eppler ext transition
148 | 20000000 | 0.1 | XFOIL ncrit=9
149 | 20000000 | 0.25 | JavaFoil+Calcfoil stall+Eppler ext transition
150 | 20000000 | 0.25 | XFOIL ncrit=9
151 | 20000000 | 0.5 | JavaFoil+Calcfoil stall+Eppler ext transition
152 | 20000000 | 0.5 | XFOIL ncrit=9

## 1. Re 50k Mach 0.00 (1)
BIGFOIL.COM POLAR EXPORT
NACA64-412 a=0.6
NACA64-412 a=0.6 |  |  |  | Cl Max: | 1.054 | at alpha= | 11 | deg
JavaFoil+Calcfoil stall+Eppler ext transition |  |  |  | L/D Max: | 38.547 | at alpha= | 6 | deg
Re: | 50000 |  |  | Cd Min: | 0.0166 | at alpha= | -1.5 | deg
Mach: | 0 |  |  | Cl=0 at alpha= | -2.7447 | deg
|  |  |  | @ Cl=0.1, Cd= | 0.017121
|  |  |  | @ Cl=0.4, Cd= | 0.018546
|  |  |  | @ Cl=0.6, Cd= | 0.019887
alpha (deg) | Cl | Cd | Cm | Cl/Cd
-17.5 | -0.502 | 0.31495 | -0.015 | -1.594
-17 | -0.522 | 0.29106 | -0.015 | -1.792
-16.5 | -0.541 | 0.26485 | -0.015 | -2.042
-16 | -0.559 | 0.26175 | -0.015 | -2.136
-15.5 | -0.576 | 0.23413 | -0.015 | -2.462
-15 | -0.592 | 0.22542 | -0.016 | -2.628
-14.5 | -0.607 | 0.21032 | -0.016 | -2.884
-14 | -0.618 | 0.18853 | -0.016 | -3.28
-13.5 | -0.628 | 0.17623 | -0.016 | -3.562
-13 | -0.634 | 0.15757 | -0.017 | -4.022
-12.5 | -0.636 | 0.14668 | -0.017 | -4.338
-12 | -0.633 | 0.13335 | -0.018 | -4.75
-11.5 | -0.625 | 0.12428 | -0.018 | -5.026
-11 | -0.612 | 0.1162 | -0.018 | -5.265
-10.5 | -0.596 | 0.10557 | -0.018 | -5.641
-10 | -0.574 | 0.09865 | -0.018 | -5.815
-9.5 | -0.548 | 0.08935 | -0.019 | -6.132
-9 | -0.519 | 0.08222 | -0.019 | -6.317
-8.5 | -0.488 | 0.07575 | -0.02 | -6.444
-8 | -0.454 | 0.07059 | -0.02 | -6.436
-7.5 | -0.418 | 0.066 | -0.02 | -6.336
-7 | -0.38 | 0.06146 | -0.021 | -6.182
-6.5 | -0.34 | 0.05749 | -0.021 | -5.911
-6 | -0.298 | 0.05298 | -0.022 | -5.626
-5.5 | -0.255 | 0.04989 | -0.022 | -5.107
-5 | -0.21 | 0.04684 | -0.023 | -4.491
-4.5 | -0.165 | 0.04444 | -0.023 | -3.711
-4 | -0.119 | 0.04224 | -0.024 | -2.808
-3.5 | -0.072 | 0.04053 | -0.024 | -1.768
-3 | -0.024 | 0.0388 | -0.025 | -0.626
-2.5 | 0.023 | 0.03745 | -0.027 | 0.627
-2 | 0.089 | 0.01724 | -0.055 | 5.144
-1.5 | 0.148 | 0.0166 | -0.055 | 8.936
-1 | 0.208 | 0.01667 | -0.056 | 12.502
-0.5 | 0.268 | 0.01675 | -0.056 | 16.01
0 | 0.313 | 0.01821 | -0.057 | 17.193
0.5 | 0.37 | 0.01842 | -0.057 | 20.086
1 | 0.427 | 0.01866 | -0.058 | 22.865
1.5 | 0.483 | 0.01902 | -0.058 | 25.389
2 | 0.539 | 0.01937 | -0.059 | 27.832
2.5 | 0.595 | 0.01984 | -0.059 | 29.991
3 | 0.648 | 0.02034 | -0.06 | 31.868
3.5 | 0.702 | 0.02092 | -0.06 | 33.567
4 | 0.755 | 0.02126 | -0.06 | 35.515
4.5 | 0.806 | 0.02205 | -0.061 | 36.57
5 | 0.857 | 0.02295 | -0.061 | 37.334
5.5 | 0.93 | 0.02433 | -0.063 | 38.239
6 | 0.979 | 0.02539 | -0.064 | 38.547
6.5 | 0.857 | 0.04973 | -0.03 | 17.226
7 | 0.894 | 0.05365 | -0.029 | 16.659
7.5 | 0.928 | 0.0574 | -0.028 | 16.162
8 | 0.958 | 0.06141 | -0.027 | 15.602
8.5 | 0.986 | 0.06683 | -0.027 | 14.75
9 | 1.009 | 0.07222 | -0.026 | 13.977
9.5 | 1.029 | 0.07821 | -0.026 | 13.157
10 | 1.045 | 0.08564 | -0.025 | 12.197
10.5 | 1.053 | 0.09119 | -0.025 | 11.55
11 | 1.054 | 0.09994 | -0.025 | 10.545
11.5 | 1.049 | 0.10833 | -0.024 | 9.682
12 | 1.038 | 0.11587 | -0.023 | 8.961
12.5 | 1.023 | 0.13011 | -0.022 | 7.864
13 | 1.003 | 0.14037 | -0.023 | 7.149
13.5 | 0.98 | 0.14885 | -0.022 | 6.582
14 | 0.953 | 0.16615 | -0.021 | 5.733
14.5 | 0.923 | 0.1769 | -0.022 | 5.216
15 | 0.891 | 0.18874 | -0.021 | 4.72
15.5 | 0.857 | 0.21432 | -0.021 | 4
16 | 0.823 | 0.22786 | -0.02 | 3.611

## 2. Re 50k Mach 0.00 (2)
BIGFOIL.COM POLAR EXPORT
NACA64-412 a=0.6
NACA64-412 a=0.6 |  |  |  | Cl Max: | 1.196 | at alpha= | 10.5 | deg
XFOIL ncrit=9 |  |  |  | L/D Max: | 28.1118 | at alpha= | 8 | deg
Re: | 50000 |  |  | Cd Min: | 0.24445 | at alpha= | -20 | deg
Mach: | 0 |  |  | Cl=0 at alpha= | 0.76682 | deg
|  |  |  | @ Cl=0.1, Cd= | 0.035824
|  |  |  | @ Cl=0.4, Cd= | 0.057771
|  |  |  | @ Cl=0.6, Cd= | 0.064219
alpha (deg) | Cl | Cd | Cm | Cl/Cd
-20 | -0.6517 | 0.24445 | 0.0312 | -2.666
-19.5 | -0.6269 | 0.23406 | 0.0289 | -2.6784
-19 | -0.6104 | 0.22871 | 0.0245 | -2.6689
-18.5 | -0.6092 | 0.23128 | 0.0177 | -2.634
-18 | -0.5757 | 0.21557 | 0.0167 | -2.6706
-17.5 | -0.5599 | 0.21003 | 0.0126 | -2.6658
-17 | -0.5637 | 0.21221 | 0.0059 | -2.6563
-16.5 | -0.5253 | 0.19635 | 0.0054 | -2.6753
-16 | -0.5223 | 0.19456 | -0.0001 | -2.6845
-15.5 | -0.494 | 0.18345 | -0.0016 | -2.6928
-15 | -0.4955 | 0.18181 | -0.007 | -2.7254
-14.5 | -0.4646 | 0.17043 | -0.0082 | -2.726
-14 | -0.4764 | 0.16991 | -0.0139 | -2.8038
-13.5 | -0.4453 | 0.15907 | -0.0149 | -2.7994
-13 | -0.4254 | 0.15108 | -0.0168 | -2.8157
-12.5 | -0.4132 | 0.14427 | -0.0193 | -2.8641
-12 | -0.4056 | 0.13816 | -0.0221 | -2.9357
-11.5 | -0.3957 | 0.13178 | -0.0243 | -3.0027
-11 | -0.3786 | 0.1249 | -0.0256 | -3.0312
-10.5 | -0.3777 | 0.12007 | -0.0275 | -3.1457
-10 | -0.3565 | 0.11265 | -0.0279 | -3.1647
-9.5 | -0.3652 | 0.10895 | -0.0292 | -3.352
-9 | -0.3389 | 0.10175 | -0.0282 | -3.3307
-8.5 | -0.3314 | 0.09673 | -0.0264 | -3.426
-8 | -0.3443 | 0.09403 | -0.021 | -3.6616
-7.5 | -0.3649 | 0.09214 | -0.0129 | -3.9603
-7 | -0.3896 | 0.09039 | -0.0046 | -4.3102
-5.5 | -0.5508 | 0.05613 | -0.0345 | -9.8129
-5 | -0.5161 | 0.0476 | -0.0359 | -10.8424
-4.5 | -0.4733 | 0.0415 | -0.0367 | -11.4048
-4 | -0.4284 | 0.03697 | -0.0363 | -11.5878
-3.5 | -0.3831 | 0.03415 | -0.0353 | -11.2182
-3 | -0.3395 | 0.03162 | -0.0339 | -10.7369
-2.5 | -0.2962 | 0.03 | -0.0321 | -9.8733
-2 | -0.2517 | 0.02828 | -0.031 | -8.9003
-1.5 | -0.2399 | 0.0256 | -0.0161 | -9.3711
-1 | -0.1836 | 0.02588 | -0.0204 | -7.0943
-0.5 | -0.1308 | 0.02708 | -0.0238 | -4.8301
0 | -0.0752 | 0.02867 | -0.0273 | -2.623
0.5 | -0.0238 | 0.03042 | -0.0299 | -0.78238
1 | 0.0208 | 0.03212 | -0.0312 | 0.64757
1.5 | 0.0211 | 0.03212 | -0.0242 | 0.65691
2 | 0.0594 | 0.03382 | -0.0246 | 1.7564
2.5 | 0.097 | 0.03566 | -0.025 | 2.7201
3 | 0.1337 | 0.03766 | -0.0253 | 3.5502
3.5 | 0.1695 | 0.03983 | -0.0258 | 4.2556
4 | 0.2043 | 0.04218 | -0.0263 | 4.8435
4.5 | 0.2379 | 0.04475 | -0.0269 | 5.3162
5 | 0.2704 | 0.04757 | -0.0277 | 5.6843
5.5 | 0.3484 | 0.05373 | -0.0376 | 6.4843
6 | 0.4148 | 0.05893 | -0.0449 | 7.0389
6.5 | 0.4887 | 0.06466 | -0.0519 | 7.558
7 | 0.6476 | 0.06403 | -0.0571 | 10.114
7.5 | 0.7273 | 0.06392 | -0.0568 | 11.3783
8 | 0.9752 | 0.03469 | -0.0426 | 28.1118
8.5 | 0.9567 | 0.03648 | -0.0279 | 26.2253
9 | 1.0603 | 0.04115 | -0.0291 | 25.7667
9.5 | 1.15 | 0.04761 | -0.032 | 24.1546
10 | 1.185 | 0.05446 | -0.0298 | 21.7591
10.5 | 1.196 | 0.06197 | -0.0258 | 19.2997
11 | 1.1837 | 0.06996 | -0.0211 | 16.9197
11.5 | 1.147 | 0.07772 | -0.0162 | 14.7581
12 | 1.1066 | 0.08708 | -0.0145 | 12.7079
12.5 | 1.0796 | 0.09848 | -0.0154 | 10.9626
13 | 0.948 | 0.12134 | -0.0302 | 7.8128
13.5 | 0.8122 | 0.16879 | -0.0697 | 4.8119
14 | 0.8167 | 0.17658 | -0.0728 | 4.6251
14.5 | 0.836 | 0.18476 | -0.0745 | 4.5248
15 | 0.8475 | 0.19234 | -0.0772 | 4.4063
15.5 | 0.8607 | 0.19987 | -0.08 | 4.3063

## 3. Re 50k Mach 0.10 (1)
BIGFOIL.COM POLAR EXPORT
NACA64-412 a=0.6
NACA64-412 a=0.6 |  |  |  | Cl Max: | 1.05 | at alpha= | 10.5 | deg
JavaFoil+Calcfoil stall+Eppler ext transition |  |  |  | L/D Max: | 38.467 | at alpha= | 6 | deg
Re: | 50000 |  |  | Cd Min: | 0.01662 | at alpha= | -1.5 | deg
Mach: | 0.1 |  |  | Cl=0 at alpha= | -2.75 | deg
|  |  |  | @ Cl=0.1, Cd= | 0.017143
|  |  |  | @ Cl=0.4, Cd= | 0.018583
|  |  |  | @ Cl=0.6, Cd= | 0.019929
alpha (deg) | Cl | Cd | Cm | Cl/Cd
-17.5 | -0.456 | 0.36103 | -0.015 | -1.264
-17 | -0.479 | 0.32165 | -0.015 | -1.488
-16.5 | -0.501 | 0.29101 | -0.015 | -1.72
-16 | -0.522 | 0.28695 | -0.015 | -1.82
-15.5 | -0.543 | 0.25374 | -0.016 | -2.14
-15 | -0.562 | 0.23853 | -0.016 | -2.358
-14.5 | -0.58 | 0.21627 | -0.016 | -2.682
-14 | -0.596 | 0.19931 | -0.016 | -2.988
-13.5 | -0.608 | 0.17937 | -0.016 | -3.39
-13 | -0.618 | 0.16158 | -0.017 | -3.822
-12.5 | -0.623 | 0.14968 | -0.017 | -4.164
-12 | -0.623 | 0.13737 | -0.018 | -4.537
-11.5 | -0.617 | 0.1242 | -0.018 | -4.965
-11 | -0.606 | 0.11926 | -0.018 | -5.082
-10.5 | -0.591 | 0.10949 | -0.018 | -5.402
-10 | -0.571 | 0.09843 | -0.018 | -5.8
-9.5 | -0.546 | 0.09188 | -0.019 | -5.946
-9 | -0.519 | 0.08411 | -0.019 | -6.166
-8.5 | -0.488 | 0.07727 | -0.02 | -6.316
-8 | -0.455 | 0.07115 | -0.02 | -6.391
-7.5 | -0.419 | 0.06599 | -0.02 | -6.348
-7 | -0.381 | 0.06147 | -0.021 | -6.196
-6.5 | -0.341 | 0.05686 | -0.021 | -5.994
-6 | -0.299 | 0.05336 | -0.022 | -5.606
-5.5 | -0.256 | 0.05022 | -0.022 | -5.094
-5 | -0.211 | 0.04706 | -0.023 | -4.488
-4.5 | -0.166 | 0.0446 | -0.023 | -3.714
-4 | -0.119 | 0.04237 | -0.024 | -2.813
-3.5 | -0.072 | 0.04063 | -0.024 | -1.773
-3 | -0.024 | 0.03887 | -0.026 | -0.628
-2.5 | 0.024 | 0.0375 | -0.027 | 0.629
-2 | 0.089 | 0.01726 | -0.055 | 5.164
-1.5 | 0.149 | 0.01662 | -0.056 | 8.969
-1 | 0.209 | 0.01668 | -0.056 | 12.559
-0.5 | 0.269 | 0.0168 | -0.057 | 16.04
0 | 0.314 | 0.01827 | -0.057 | 17.215
0.5 | 0.372 | 0.01846 | -0.058 | 20.131
1 | 0.429 | 0.01871 | -0.058 | 22.913
1.5 | 0.485 | 0.01907 | -0.059 | 25.458
2 | 0.542 | 0.01944 | -0.059 | 27.871
2.5 | 0.598 | 0.01991 | -0.06 | 30.03
3 | 0.651 | 0.02041 | -0.06 | 31.901
3.5 | 0.705 | 0.02102 | -0.06 | 33.551
4 | 0.758 | 0.02136 | -0.061 | 35.508
4.5 | 0.81 | 0.02217 | -0.061 | 36.547
5 | 0.86 | 0.02309 | -0.061 | 37.254
5.5 | 0.934 | 0.02449 | -0.064 | 38.153
6 | 0.983 | 0.02554 | -0.064 | 38.467
6.5 | 0.86 | 0.04996 | -0.03 | 17.219
7 | 0.897 | 0.05342 | -0.029 | 16.797
7.5 | 0.931 | 0.05745 | -0.028 | 16.202
8 | 0.961 | 0.06173 | -0.027 | 15.567
8.5 | 0.988 | 0.06662 | -0.027 | 14.825
9 | 1.01 | 0.07371 | -0.026 | 13.709
9.5 | 1.029 | 0.07825 | -0.026 | 13.148
10 | 1.043 | 0.08512 | -0.025 | 12.251
10.5 | 1.05 | 0.09443 | -0.025 | 11.115
11 | 1.047 | 0.0997 | -0.024 | 10.506
11.5 | 1.039 | 0.11095 | -0.024 | 9.368
12 | 1.026 | 0.121 | -0.023 | 8.475
12.5 | 1.006 | 0.13143 | -0.023 | 7.657
13 | 0.982 | 0.1403 | -0.022 | 7.002
13.5 | 0.954 | 0.15449 | -0.022 | 6.176
14 | 0.922 | 0.17233 | -0.022 | 5.353
14.5 | 0.888 | 0.18649 | -0.022 | 4.761
15 | 0.851 | 0.20008 | -0.021 | 4.255
15.5 | 0.813 | 0.22671 | -0.02 | 3.587

## 4. Re 50k Mach 0.10 (2)
BIGFOIL.COM POLAR EXPORT
NACA64-412 a=0.6
NACA64-412 a=0.6 |  |  |  | Cl Max: | 1.1905 | at alpha= | 10.5 | deg
XFOIL ncrit=9 |  |  |  | L/D Max: | 27.935 | at alpha= | 8 | deg
Re: | 50000 |  |  | Cd Min: | 0.24374 | at alpha= | -20 | deg
Mach: | 0.1 |  |  | Cl=0 at alpha= | 0.7475 | deg
|  |  |  | @ Cl=0.1, Cd= | 0.035985
|  |  |  | @ Cl=0.4, Cd= | 0.057855
|  |  |  | @ Cl=0.6, Cd= | 0.064167
alpha (deg) | Cl | Cd | Cm | Cl/Cd
-20 | -0.6513 | 0.24374 | 0.032 | -2.6721
-19.5 | -0.6283 | 0.23468 | 0.0291 | -2.6773
-19 | -0.6122 | 0.22963 | 0.0246 | -2.666
-18.5 | -0.6122 | 0.23298 | 0.0176 | -2.6277
-18 | -0.5763 | 0.21605 | 0.0169 | -2.6674
-17.5 | -0.5613 | 0.21088 | 0.0125 | -2.6617
-17 | -0.5665 | 0.21375 | 0.0057 | -2.6503
-16.5 | -0.5256 | 0.19683 | 0.0055 | -2.6703
-16 | -0.5246 | 0.19583 | -0.0003 | -2.6789
-15.5 | -0.4939 | 0.18389 | -0.0016 | -2.6858
-15 | -0.4979 | 0.18306 | -0.0073 | -2.7199
-14.5 | -0.4641 | 0.17085 | -0.0083 | -2.7164
-14 | -0.4788 | 0.17107 | -0.0143 | -2.7989
-13.5 | -0.447 | 0.16002 | -0.0153 | -2.7934
-13 | -0.4253 | 0.15162 | -0.0171 | -2.805
-12.5 | -0.4114 | 0.14458 | -0.0195 | -2.8455
-12 | -0.4016 | 0.13823 | -0.0221 | -2.9053
-11.5 | -0.3909 | 0.13179 | -0.0243 | -2.9661
-11 | -0.3761 | 0.12523 | -0.0257 | -3.0033
-10.5 | -0.3798 | 0.12089 | -0.028 | -3.1417
-10 | -0.3531 | 0.11288 | -0.028 | -3.1281
-9.5 | -0.3678 | 0.10976 | -0.0296 | -3.3509
-9 | -0.341 | 0.10249 | -0.0285 | -3.3272
-8.5 | -0.3325 | 0.09736 | -0.0266 | -3.4152
-8 | -0.345 | 0.09461 | -0.0209 | -3.6465
-7.5 | -0.3651 | 0.09266 | -0.0129 | -3.9402
-7 | -0.3892 | 0.09085 | -0.0047 | -4.284
-5.5 | -0.5537 | 0.0586 | -0.0317 | -9.4488
-5 | -0.5198 | 0.04845 | -0.0357 | -10.7286
-4.5 | -0.4775 | 0.04212 | -0.0368 | -11.3367
-4 | -0.4327 | 0.03744 | -0.0364 | -11.5572
-3.5 | -0.3872 | 0.03447 | -0.0355 | -11.233
-3 | -0.343 | 0.0319 | -0.0341 | -10.7524
-2.5 | -0.2993 | 0.03026 | -0.0323 | -9.8909
-2 | -0.255 | 0.0286 | -0.031 | -8.9161
-1.5 | -0.2465 | 0.02575 | -0.0165 | -9.5728
-1 | -0.1862 | 0.02598 | -0.0203 | -7.1671
0 | -0.0737 | 0.02888 | -0.0279 | -2.5519
0.5 | -0.0198 | 0.03074 | -0.0309 | -0.64411
1 | 0.0202 | 0.03221 | -0.0313 | 0.62713
1.5 | 0.02 | 0.03222 | -0.0243 | 0.62073
2 | 0.0586 | 0.03393 | -0.0246 | 1.7271
2.5 | 0.0964 | 0.03579 | -0.025 | 2.6935
3 | 0.1333 | 0.03779 | -0.0254 | 3.5274
3.5 | 0.1692 | 0.03997 | -0.0259 | 4.2332
4 | 0.2042 | 0.04234 | -0.0264 | 4.8229
4.5 | 0.238 | 0.04493 | -0.027 | 5.2971
5 | 0.2706 | 0.04776 | -0.0278 | 5.6658
5.5 | 0.3497 | 0.05402 | -0.0379 | 6.4735
6 | 0.4166 | 0.05912 | -0.0452 | 7.0467
6.5 | 0.4827 | 0.06439 | -0.051 | 7.4965
7 | 0.6615 | 0.06405 | -0.0579 | 10.3279
7.5 | 0.7567 | 0.06268 | -0.0575 | 12.0724
8 | 0.9713 | 0.03477 | -0.041 | 27.935
8.5 | 0.9564 | 0.03709 | -0.0272 | 25.7859
9 | 1.0665 | 0.04176 | -0.0288 | 25.5388
9.5 | 1.1534 | 0.04842 | -0.0313 | 23.8207
10 | 1.1841 | 0.05536 | -0.0287 | 21.3891
10.5 | 1.1905 | 0.06286 | -0.0245 | 18.9389
11 | 1.174 | 0.07074 | -0.0197 | 16.596
11.5 | 1.1359 | 0.07871 | -0.0153 | 14.4315
12 | 1.0969 | 0.08843 | -0.0143 | 12.4042
13 | 0.9278 | 0.12597 | -0.0342 | 7.3652
13.5 | 0.8133 | 0.16945 | -0.0701 | 4.7996
14 | 0.8173 | 0.17721 | -0.0733 | 4.612
14.5 | 0.8359 | 0.1853 | -0.0751 | 4.5111
15 | 0.8478 | 0.19291 | -0.0779 | 4.3948
15.5 | 0.8606 | 0.20036 | -0.0808 | 4.2953

## 5. Re 50k Mach 0.25 (1)
BIGFOIL.COM POLAR EXPORT
NACA64-412 a=0.6
NACA64-412 a=0.6 |  |  |  | Cl Max: | 1.022 | at alpha= | 10 | deg
JavaFoil+Calcfoil stall+Eppler ext transition |  |  |  | L/D Max: | 37.679 | at alpha= | 5.5 | deg
Re: | 50000 |  |  | Cd Min: | 0.01689 | at alpha= | -1 | deg
Mach: | 0.25 |  |  | Cl=0 at alpha= | -2.7449 | deg
|  |  |  | @ Cl=0.1, Cd= | 0.017445
|  |  |  | @ Cl=0.4, Cd= | 0.018863
|  |  |  | @ Cl=0.6, Cd= | 0.34695
alpha (deg) | Cl | Cd | Cm | Cl/Cd
-16 | -0.076 | 0.72918 | -0.014 | -0.104
-15.5 | -0.21 | 0.5789 | -0.014 | -0.364
-15 | -0.277 | 0.43104 | -0.014 | -0.642
-14.5 | -0.334 | 0.38083 | -0.016 | -0.878
-14 | -0.386 | 0.30707 | -0.017 | -1.258
-13.5 | -0.433 | 0.2594 | -0.017 | -1.669
-13 | -0.474 | 0.21951 | -0.017 | -2.158
-12.5 | -0.508 | 0.2 | -0.017 | -2.54
-12 | -0.533 | 0.16974 | -0.018 | -3.138
-11.5 | -0.547 | 0.15293 | -0.018 | -3.574
-11 | -0.554 | 0.13818 | -0.018 | -4.008
-10.5 | -0.554 | 0.12257 | -0.019 | -4.523
-10 | -0.545 | 0.11126 | -0.019 | -4.899
-9.5 | -0.529 | 0.09967 | -0.019 | -5.31
-9 | -0.509 | 0.08986 | -0.02 | -5.661
-8.5 | -0.484 | 0.08146 | -0.02 | -5.936
-8 | -0.454 | 0.07653 | -0.02 | -5.936
-7.5 | -0.421 | 0.06897 | -0.02 | -6.109
-7 | -0.385 | 0.06366 | -0.021 | -6.049
-6.5 | -0.346 | 0.05917 | -0.021 | -5.85
-6 | -0.305 | 0.05422 | -0.022 | -5.619
-5.5 | -0.261 | 0.05098 | -0.023 | -5.125
-5 | -0.216 | 0.04769 | -0.023 | -4.531
-4.5 | -0.17 | 0.04513 | -0.024 | -3.76
-4 | -0.122 | 0.04288 | -0.024 | -2.85
-3.5 | -0.074 | 0.04082 | -0.025 | -1.811
-3 | -0.025 | 0.03917 | -0.026 | -0.64
-2.5 | 0.024 | 0.03777 | -0.027 | 0.642
-2 | 0.092 | 0.01745 | -0.057 | 5.246
-1.5 | 0.153 | 0.01741 | -0.057 | 8.8
-1 | 0.215 | 0.01689 | -0.058 | 12.744
-0.5 | 0.277 | 0.01701 | -0.058 | 16.283
0 | 0.323 | 0.01855 | -0.059 | 17.403
0.5 | 0.382 | 0.01877 | -0.059 | 20.33
1 | 0.44 | 0.01907 | -0.06 | 23.071
1.5 | 0.498 | 0.01943 | -0.06 | 25.633
2 | 0.556 | 0.01983 | -0.061 | 28.031
2.5 | 0.613 | 0.02035 | -0.061 | 30.139
3 | 0.668 | 0.02088 | -0.061 | 31.983
3.5 | 0.723 | 0.02158 | -0.062 | 33.512
4 | 0.777 | 0.02196 | -0.062 | 35.397
4.5 | 0.83 | 0.02282 | -0.062 | 36.357
5 | 0.905 | 0.02434 | -0.065 | 37.172
5.5 | 0.956 | 0.02536 | -0.065 | 37.679
6 | 0.841 | 0.0471 | -0.033 | 17.854
6.5 | 0.879 | 0.05079 | -0.03 | 17.312
7 | 0.916 | 0.05492 | -0.029 | 16.671
7.5 | 0.947 | 0.05887 | -0.028 | 16.084
8 | 0.974 | 0.06468 | -0.028 | 15.051
8.5 | 0.995 | 0.07015 | -0.027 | 14.187
9 | 1.011 | 0.07552 | -0.026 | 13.384
9.5 | 1.02 | 0.08535 | -0.026 | 11.951
10 | 1.022 | 0.091 | -0.025 | 11.23
10.5 | 1.012 | 0.10108 | -0.024 | 10.016
11 | 0.989 | 0.11529 | -0.024 | 8.578
11.5 | 0.955 | 0.12721 | -0.023 | 7.508
12 | 0.911 | 0.13978 | -0.022 | 6.52
12.5 | 0.858 | 0.16685 | -0.021 | 5.143
13 | 0.796 | 0.18794 | -0.02 | 4.237
13.5 | 0.727 | 0.21228 | -0.02 | 3.426
14 | 0.652 | 0.24364 | -0.02 | 2.675
14.5 | 0.571 | 0.29667 | -0.017 | 1.925
15 | 0.486 | 0.34695 | -0.019 | 1.4

## 6. Re 50k Mach 0.25 (2)
BIGFOIL.COM POLAR EXPORT
NACA64-412 a=0.6
NACA64-412 a=0.6 |  |  |  | Cl Max: | 1.1721 | at alpha= | 10 | deg
XFOIL ncrit=9 |  |  |  | L/D Max: | 27.975 | at alpha= | 8 | deg
Re: | 50000 |  |  | Cd Min: | 0.2453 | at alpha= | -20 | deg
Mach: | 0.25 |  |  | Cl=0 at alpha= | 0.68027 | deg
|  |  |  | @ Cl=0.1, Cd= | 0.036847
|  |  |  | @ Cl=0.4, Cd= | 0.058589
|  |  |  | @ Cl=0.6, Cd= | 0.063747
alpha (deg) | Cl | Cd | Cm | Cl/Cd
-20 | -0.6569 | 0.2453 | 0.0345 | -2.6779
-19.5 | -0.6367 | 0.2385 | 0.0304 | -2.6696
-19 | -0.6249 | 0.23652 | 0.0244 | -2.6421
-18.5 | -0.6034 | 0.22698 | 0.0209 | -2.6584
-18 | -0.5815 | 0.21918 | 0.0176 | -2.6531
-17.5 | -0.5728 | 0.21734 | 0.0118 | -2.6355
-17 | -0.548 | 0.20665 | 0.0089 | -2.6518
-16.5 | -0.5293 | 0.20011 | 0.0053 | -2.645
-16 | -0.5184 | 0.19508 | 0.0005 | -2.6574
-15.5 | -0.4965 | 0.18714 | -0.0022 | -2.6531
-15 | -0.4831 | 0.18074 | -0.0062 | -2.6729
-14.5 | -0.4663 | 0.17423 | -0.0094 | -2.6763
-14 | -0.4472 | 0.16626 | -0.0121 | -2.6898
-13.5 | -0.4587 | 0.16574 | -0.0174 | -2.7676
-13 | -0.433 | 0.15628 | -0.0191 | -2.7707
-12.5 | -0.4105 | 0.14759 | -0.021 | -2.7814
-12 | -0.3928 | 0.14013 | -0.023 | -2.8031
-11.5 | -0.3802 | 0.13354 | -0.0252 | -2.8471
-11 | -0.3783 | 0.12865 | -0.0277 | -2.9405
-10.5 | -0.3552 | 0.12067 | -0.0284 | -2.9436
-10 | -0.3499 | 0.11557 | -0.0297 | -3.0276
-9.5 | -0.3307 | 0.10854 | -0.03 | -3.0468
-9 | -0.3333 | 0.10425 | -0.0299 | -3.1971
-8.5 | -0.3398 | 0.10085 | -0.0269 | -3.3694
-8 | -0.3485 | 0.09771 | -0.0205 | -3.5667
-7.5 | -0.3664 | 0.09548 | -0.0128 | -3.8375
-7 | -0.3856 | 0.09316 | -0.0052 | -4.1391
-6.5 | -0.3746 | 0.08781 | -0.0007 | -4.266
-5.5 | -0.5585 | 0.06512 | -0.0268 | -8.5765
-5 | -0.5371 | 0.05294 | -0.0345 | -10.1454
-4.5 | -0.4992 | 0.04559 | -0.0367 | -10.9498
-4 | -0.456 | 0.04017 | -0.0368 | -11.3518
-3.5 | -0.4093 | 0.03638 | -0.0363 | -11.2507
-3 | -0.363 | 0.03351 | -0.0352 | -10.8326
-2.5 | -0.3173 | 0.03151 | -0.0334 | -10.0698
-2 | -0.2724 | 0.02998 | -0.0317 | -9.0861
-1.5 | -0.2358 | 0.0268 | -0.0264 | -8.7985
-1 | -0.1852 | 0.02705 | -0.0223 | -6.8466
-0.5 | -0.1255 | 0.02832 | -0.027 | -4.4315
0 | -0.068 | 0.02993 | -0.0307 | -2.272
0.5 | -0.019 | 0.03151 | -0.0326 | -0.60298
1 | 0.0337 | 0.03355 | -0.0351 | 1.0045
2 | 0.0539 | 0.03455 | -0.0249 | 1.5601
2.5 | 0.0929 | 0.03646 | -0.0253 | 2.548
3 | 0.1309 | 0.03853 | -0.0258 | 3.3974
3.5 | 0.1678 | 0.04078 | -0.0263 | 4.1148
4 | 0.2037 | 0.04323 | -0.0269 | 4.712
4.5 | 0.2384 | 0.04591 | -0.0276 | 5.1928
5.5 | 0.3634 | 0.05576 | -0.0408 | 6.5172
6 | 0.4422 | 0.06185 | -0.0492 | 7.1496
6.5 | 0.5954 | 0.06364 | -0.0566 | 9.3558
7 | 0.6673 | 0.06532 | -0.0571 | 10.2159
7.5 | 0.7531 | 0.06423 | -0.0556 | 11.7251
8 | 0.9615 | 0.03437 | -0.0305 | 27.975
8.5 | 0.9621 | 0.03995 | -0.024 | 24.0826
9.5 | 1.1529 | 0.05238 | -0.0263 | 22.0103
10 | 1.1721 | 0.05995 | -0.0233 | 19.5513
10.5 | 1.1517 | 0.06686 | -0.0178 | 17.2255
11 | 1.1184 | 0.0748 | -0.0141 | 14.9519
11.5 | 1.0778 | 0.08443 | -0.0134 | 12.7656
12 | 1.0469 | 0.09588 | -0.0153 | 10.9189
12.5 | 0.9142 | 0.12195 | -0.0344 | 7.4965
13 | 0.8674 | 0.14561 | -0.0499 | 5.957
14 | 0.8223 | 0.18062 | -0.0759 | 4.5527
14.5 | 0.8379 | 0.18846 | -0.0784 | 4.446
15 | 0.8522 | 0.19621 | -0.0813 | 4.3433

## 7. Re 50k Mach 0.50 (1)
BIGFOIL.COM POLAR EXPORT
NACA64-412 a=0.6
NACA64-412 a=0.6 |  |  |  | Cl Max: | 1.21 | at alpha= | 20 | deg
JavaFoil+Calcfoil stall+Eppler ext transition |  |  |  | L/D Max: | 35.332 | at alpha= | 5 | deg
Re: | 50000 |  |  | Cd Min: | 0.01795 | at alpha= | -1 | deg
Mach: | 0.5 |  |  | Cl=0 at alpha= | -2.7454 | deg
|  |  |  | @ Cl=0.1, Cd= | 0.033793
|  |  |  | @ Cl=0.4, Cd= | 0.020084
|  |  |  | @ Cl=0.6, Cd= | 0.021495
alpha (deg) | Cl | Cd | Cm | Cl/Cd
-20 | -0.942 | 0.43462 | -0.026 | -2.167
-19.5 | -0.915 | 0.42663 | -0.027 | -2.146
-19 | -0.887 | 0.39174 | -0.026 | -2.263
-18.5 | -0.86 | 0.40881 | -0.026 | -2.103
-18 | -0.833 | 0.40529 | -0.026 | -2.055
-17.5 | -0.806 | 0.40615 | -0.026 | -1.985
-17 | -0.78 | 0.40236 | -0.026 | -1.938
-16.5 | -0.752 | 0.37004 | -0.026 | -2.031
-16 | -0.724 | 0.34095 | -0.026 | -2.124
-15.5 | -0.697 | 0.35393 | -0.026 | -1.969
-15 | -0.67 | 0.33251 | -0.026 | -2.015
-14.5 | -0.643 | 0.31992 | -0.026 | -2.011
-14 | -0.616 | 0.32444 | -0.026 | -1.899
-13.5 | -0.588 | 0.29553 | -0.025 | -1.989
-13 | -0.561 | 0.28529 | -0.025 | -1.965
-12.5 | -0.533 | 0.29838 | -0.025 | -1.788
-12 | -0.506 | 0.29509 | -0.025 | -1.716
-11.5 | -0.479 | 0.2689 | -0.026 | -1.782
-11 | -0.452 | 0.25054 | -0.026 | -1.804
-10.5 | -0.424 | 0.24738 | -0.024 | -1.714
-10 | -0.397 | 0.23434 | -0.023 | -1.693
-9.5 | -0.369 | 0.22576 | -0.024 | -1.637
-9 | -0.342 | 0.21802 | -0.024 | -1.57
-8.5 | -0.315 | 0.22334 | -0.024 | -1.41
-8 | -0.288 | 0.22107 | -0.024 | -1.301
-7.5 | -0.26 | 0.18191 | -0.021 | -1.428
-7 | -0.233 | 0.1619 | -0.022 | -1.437
-6.5 | -0.314 | 0.08353 | -0.021 | -3.763
-6 | -0.307 | 0.06689 | -0.022 | -4.59
-5.5 | -0.275 | 0.05869 | -0.023 | -4.688
-5 | -0.233 | 0.05223 | -0.025 | -4.465
-4.5 | -0.186 | 0.04828 | -0.026 | -3.846
-4 | -0.135 | 0.04517 | -0.026 | -2.985
-3.5 | -0.082 | 0.04247 | -0.027 | -1.931
-3 | -0.028 | 0.04063 | -0.028 | -0.686
-2.5 | 0.027 | 0.03903 | -0.029 | 0.692
-2 | 0.083 | 0.03751 | -0.032 | 2.201
-1.5 | 0.171 | 0.01827 | -0.063 | 9.365
-1 | 0.241 | 0.01795 | -0.064 | 13.41
-0.5 | 0.31 | 0.01804 | -0.065 | 17.158
0 | 0.359 | 0.01992 | -0.065 | 18.035
0.5 | 0.424 | 0.02018 | -0.066 | 21.026
1 | 0.489 | 0.0206 | -0.066 | 23.745
1.5 | 0.553 | 0.02109 | -0.067 | 26.236
2 | 0.618 | 0.02165 | -0.067 | 28.522
2.5 | 0.681 | 0.02238 | -0.068 | 30.431
3 | 0.74 | 0.02315 | -0.068 | 31.983
3.5 | 0.8 | 0.0241 | -0.068 | 33.212
4 | 0.859 | 0.02519 | -0.069 | 34.091
4.5 | 0.915 | 0.02598 | -0.069 | 35.211
5 | 0.993 | 0.02811 | -0.072 | 35.332
5.5 | 0.878 | 0.04684 | -0.035 | 18.751
6 | 0.915 | 0.05139 | -0.033 | 17.8
6.5 | 0.944 | 0.05724 | -0.031 | 16.489
7 | 0.957 | 0.06523 | -0.029 | 14.667
7.5 | 0.931 | 0.07591 | -0.028 | 12.257
8 | 0.749 | 0.11176 | -0.023 | 6.703
8.5 | 0.606 | 0.17794 | -0.028 | 3.408
9 | 0.633 | 0.19388 | -0.028 | 3.264
9.5 | 0.66 | 0.21277 | -0.033 | 3.102
10 | 0.686 | 0.21681 | -0.033 | 3.165
10.5 | 0.712 | 0.21711 | -0.033 | 3.282
11 | 0.738 | 0.24261 | -0.033 | 3.044
11.5 | 0.766 | 0.26416 | -0.038 | 2.9
12 | 0.792 | 0.26886 | -0.038 | 2.946
12.5 | 0.818 | 0.27414 | -0.038 | 2.984
13 | 0.844 | 0.29924 | -0.039 | 2.821
13.5 | 0.872 | 0.30242 | -0.042 | 2.882
14 | 0.897 | 0.31953 | -0.042 | 2.808
14.5 | 0.923 | 0.32806 | -0.043 | 2.814
15 | 0.951 | 0.36782 | -0.046 | 2.585
15.5 | 0.977 | 0.35378 | -0.046 | 2.76
16 | 1.002 | 0.37756 | -0.046 | 2.654
16.5 | 1.028 | 0.39994 | -0.047 | 2.569
17 | 1.056 | 0.39886 | -0.05 | 2.647
17.5 | 1.081 | 0.41792 | -0.05 | 2.587
18 | 1.106 | 0.43202 | -0.05 | 2.56
18.5 | 1.132 | 0.42443 | -0.051 | 2.666
19 | 1.16 | 0.4625 | -0.053 | 2.508
19.5 | 1.185 | 0.46632 | -0.054 | 2.541
20 | 1.21 | 0.44084 | -0.054 | 2.745

## 8. Re 50k Mach 0.50 (2)
BIGFOIL.COM POLAR EXPORT
NACA64-412 a=0.6
NACA64-412 a=0.6 |  |  |  | Cl Max: | 1.112 | at alpha= | 20 | deg
XFOIL ncrit=9 |  |  |  | L/D Max: | 20.8203 | at alpha= | 8 | deg
Re: | 50000 |  |  | Cd Min: | 0.30176 | at alpha= | 20 | deg
Mach: | 0.5 |  |  | Cl=0 at alpha= | 0.69324 | deg
|  |  |  | @ Cl=0.1, Cd= | 0.039823
|  |  |  | @ Cl=0.4, Cd= | 0.060084
|  |  |  | @ Cl=0.6, Cd= | 0.067331
alpha (deg) | Cl | Cd | Cm | Cl/Cd
-20 | -0.7112 | 0.27155 | 0.04 | -2.619
-19.5 | -0.6849 | 0.26007 | 0.0353 | -2.6335
-19 | -0.659 | 0.2506 | 0.0309 | -2.6297
-18.5 | -0.6425 | 0.24773 | 0.0242 | -2.5935
-18 | -0.6155 | 0.23637 | 0.0199 | -2.604
-17.5 | -0.5902 | 0.22761 | 0.0156 | -2.593
-17 | -0.5802 | 0.22703 | 0.0086 | -2.5556
-16.5 | -0.5449 | 0.21222 | 0.0061 | -2.5676
-16 | -0.538 | 0.2118 | -0.0006 | -2.5401
-15.5 | -0.5011 | 0.19726 | -0.003 | -2.5403
-15 | -0.4949 | 0.19533 | -0.0091 | -2.5337
-14.5 | -0.4605 | 0.18304 | -0.0116 | -2.5158
-14 | -0.4385 | 0.17511 | -0.0153 | -2.5041
-13.5 | -0.422 | 0.16852 | -0.0193 | -2.5042
-13 | -0.42 | 0.16605 | -0.0239 | -2.5294
-12.5 | -0.3947 | 0.15681 | -0.0265 | -2.5171
-12 | -0.3728 | 0.14873 | -0.0292 | -2.5066
-11.5 | -0.3656 | 0.14361 | -0.0321 | -2.5458
-11 | -0.3317 | 0.13349 | -0.0334 | -2.4848
-10.5 | -0.3177 | 0.12735 | -0.0351 | -2.4947
-10 | -0.3222 | 0.12375 | -0.0365 | -2.6036
-9.5 | -0.2947 | 0.11552 | -0.0359 | -2.5511
-9 | -0.3154 | 0.11393 | -0.0322 | -2.7684
-8.5 | -0.3111 | 0.10906 | -0.0267 | -2.8526
-8 | -0.3253 | 0.10624 | -0.0206 | -3.0619
-7.5 | -0.3523 | 0.10473 | -0.014 | -3.3639
-7 | -0.3502 | 0.09978 | -0.0095 | -3.5097
-6.5 | -0.3647 | 0.09628 | -0.0046 | -3.7879
-6 | -0.4695 | 0.09015 | -0.0123 | -5.208
-5.5 | -0.5342 | 0.08027 | -0.0221 | -6.655
-5 | -0.5496 | 0.07192 | -0.0246 | -7.6418
-4.5 | -0.555 | 0.063 | -0.0289 | -8.8095
-4 | -0.538 | 0.0541 | -0.0342 | -9.9445
-3.5 | -0.5015 | 0.04737 | -0.0357 | -10.5869
-3 | -0.4529 | 0.04207 | -0.0374 | -10.7654
-2.5 | -0.3886 | 0.03801 | -0.0392 | -10.2236
-2 | -0.3131 | 0.0356 | -0.0415 | -8.7949
-1.5 | -0.2425 | 0.03417 | -0.0424 | -7.0969
-1 | -0.1896 | 0.03172 | -0.0388 | -5.9773
-0.5 | -0.1282 | 0.0324 | -0.0331 | -3.9568
0 | -0.0758 | 0.0335 | -0.0359 | -2.2627
0.5 | -0.0223 | 0.03501 | -0.0382 | -0.63696
1 | 0.0354 | 0.03709 | -0.0408 | 0.95444
1.5 | 0.0795 | 0.03886 | -0.0412 | 2.0458
2 | 0.124 | 0.04095 | -0.0419 | 3.0281
2.5 | 0.1644 | 0.04317 | -0.042 | 3.8082
3.5 | 0.1605 | 0.04421 | -0.0278 | 3.6304
4 | 0.2005 | 0.04703 | -0.0287 | 4.2632
4.5 | 0.2675 | 0.05205 | -0.0353 | 5.1393
5 | 0.3641 | 0.05911 | -0.0468 | 6.1597
5.5 | 0.5123 | 0.06313 | -0.0561 | 8.115
6 | 0.5831 | 0.06644 | -0.0576 | 8.7763
6.5 | 0.6345 | 0.06915 | -0.0567 | 9.1757
7 | 0.7012 | 0.0709 | -0.0552 | 9.89
7.5 | 0.8779 | 0.05586 | -0.0406 | 15.7161
8 | 0.9619 | 0.0462 | -0.0202 | 20.8203
8.5 | 1.002 | 0.05164 | -0.0158 | 19.4036
9 | 1.0263 | 0.05905 | -0.0135 | 17.3802
9.5 | 1.0166 | 0.0682 | -0.0131 | 14.9062
10 | 0.9946 | 0.07905 | -0.0149 | 12.5819
10.5 | 0.9504 | 0.09281 | -0.0211 | 10.2403
11.5 | 0.8635 | 0.12876 | -0.0449 | 6.7063
12 | 0.858 | 0.14217 | -0.0522 | 6.035
12.5 | 0.8606 | 0.15435 | -0.0584 | 5.5756
13 | 0.8766 | 0.16588 | -0.0629 | 5.2845
13.5 | 0.8491 | 0.18697 | -0.0827 | 4.5414
14 | 0.8626 | 0.19598 | -0.0875 | 4.4015
14.5 | 0.8909 | 0.20707 | -0.0905 | 4.3024
15 | 0.9103 | 0.21589 | -0.0942 | 4.2165
15.5 | 0.9299 | 0.22448 | -0.0982 | 4.1425
16 | 0.9452 | 0.23177 | -0.1029 | 4.0782
16.5 | 0.9661 | 0.24049 | -0.1069 | 4.0172
17 | 0.9827 | 0.24798 | -0.112 | 3.9628
17.5 | 1.0029 | 0.25678 | -0.1169 | 3.9057
18 | 1.0282 | 0.2674 | -0.1206 | 3.8452
18.5 | 1.0571 | 0.28027 | -0.1237 | 3.7717
19 | 1.0668 | 0.28267 | -0.1312 | 3.774
19.5 | 1.0899 | 0.29307 | -0.1358 | 3.7189
20 | 1.112 | 0.30176 | -0.1407 | 3.685

## 9. Re 100k Mach 0.00 (1)
BIGFOIL.COM POLAR EXPORT
NACA64-412 a=0.6
NACA64-412 a=0.6 |  |  |  | Cl Max: | 1.054 | at alpha= | 10.5 | deg
JavaFoil+Calcfoil stall+Eppler ext transition |  |  |  | L/D Max: | 53.527 | at alpha= | 5 | deg
Re: | 100000 |  |  | Cd Min: | 0.01257 | at alpha= | -1.5 | deg
Mach: | 0 |  |  | Cl=0 at alpha= | -2.7736 | deg
|  |  |  | @ Cl=0.1, Cd= | 0.013676
|  |  |  | @ Cl=0.4, Cd= | 0.013485
|  |  |  | @ Cl=0.6, Cd= | 0.014391
alpha (deg) | Cl | Cd | Cm | Cl/Cd
-17.5 | -0.502 | 0.27294 | -0.015 | -1.84
-17 | -0.522 | 0.24338 | -0.015 | -2.144
-16.5 | -0.541 | 0.22386 | -0.016 | -2.416
-16 | -0.559 | 0.21495 | -0.016 | -2.601
-15.5 | -0.577 | 0.19817 | -0.016 | -2.909
-15 | -0.592 | 0.18464 | -0.016 | -3.209
-14.5 | -0.607 | 0.17211 | -0.016 | -3.525
-14 | -0.619 | 0.15978 | -0.016 | -3.871
-13.5 | -0.628 | 0.14583 | -0.017 | -4.304
-13 | -0.634 | 0.133 | -0.017 | -4.765
-12.5 | -0.636 | 0.12574 | -0.018 | -5.061
-12 | -0.634 | 0.11505 | -0.018 | -5.506
-11.5 | -0.625 | 0.10731 | -0.018 | -5.82
-11 | -0.612 | 0.10095 | -0.018 | -6.062
-10.5 | -0.596 | 0.09162 | -0.018 | -6.501
-10 | -0.574 | 0.08581 | -0.019 | -6.685
-9.5 | -0.548 | 0.07942 | -0.019 | -6.9
-9 | -0.519 | 0.07242 | -0.019 | -7.172
-8.5 | -0.488 | 0.06744 | -0.02 | -7.239
-8 | -0.454 | 0.06306 | -0.02 | -7.205
-7.5 | -0.418 | 0.05852 | -0.021 | -7.147
-7 | -0.38 | 0.05455 | -0.021 | -6.967
-6.5 | -0.34 | 0.0513 | -0.022 | -6.625
-6 | -0.298 | 0.04781 | -0.023 | -6.236
-5.5 | -0.255 | 0.04534 | -0.023 | -5.621
-5 | -0.21 | 0.04275 | -0.024 | -4.921
-4.5 | -0.165 | 0.04056 | -0.024 | -4.066
-4 | -0.119 | 0.03858 | -0.025 | -3.075
-3.5 | -0.072 | 0.03716 | -0.025 | -1.93
-3 | -0.024 | 0.0354 | -0.027 | -0.687
-2.5 | 0.029 | 0.0141 | -0.056 | 2.068
-2 | 0.089 | 0.01393 | -0.056 | 6.368
-1.5 | 0.148 | 0.01257 | -0.057 | 11.801
-1 | 0.208 | 0.01265 | -0.057 | 16.481
-0.5 | 0.268 | 0.01271 | -0.058 | 21.104
0 | 0.32 | 0.01325 | -0.058 | 24.125
0.5 | 0.378 | 0.0134 | -0.059 | 28.182
1 | 0.435 | 0.01362 | -0.059 | 31.977
1.5 | 0.493 | 0.01383 | -0.06 | 35.62
2 | 0.55 | 0.01411 | -0.06 | 38.971
2.5 | 0.607 | 0.01443 | -0.061 | 42.053
3 | 0.661 | 0.0148 | -0.061 | 44.645
3.5 | 0.716 | 0.01517 | -0.061 | 47.162
4 | 0.769 | 0.01515 | -0.062 | 50.805
4.5 | 0.822 | 0.0157 | -0.062 | 52.344
5 | 0.873 | 0.01631 | -0.062 | 53.527
5.5 | 0.935 | 0.02043 | -0.064 | 45.75
6 | 0.983 | 0.02145 | -0.064 | 45.829
6.5 | 1.03 | 0.02245 | -0.064 | 45.87
7 | 0.895 | 0.04898 | -0.031 | 18.277
7.5 | 0.928 | 0.05237 | -0.029 | 17.725
8 | 0.959 | 0.05623 | -0.028 | 17.049
8.5 | 0.986 | 0.06052 | -0.028 | 16.294
9 | 1.01 | 0.06552 | -0.027 | 15.411
9.5 | 1.029 | 0.07008 | -0.026 | 14.687
10 | 1.045 | 0.07561 | -0.026 | 13.817
10.5 | 1.054 | 0.08209 | -0.026 | 12.834
11 | 1.054 | 0.08963 | -0.026 | 11.761
11.5 | 1.049 | 0.09658 | -0.025 | 10.863
12 | 1.039 | 0.10176 | -0.024 | 10.205
12.5 | 1.023 | 0.11214 | -0.023 | 9.125
13 | 1.004 | 0.11996 | -0.024 | 8.367
13.5 | 0.98 | 0.12865 | -0.023 | 7.616
14 | 0.953 | 0.14277 | -0.022 | 6.673
14.5 | 0.923 | 0.15005 | -0.023 | 6.15
15 | 0.891 | 0.1633 | -0.022 | 5.455
15.5 | 0.857 | 0.17637 | -0.022 | 4.861

## 10. Re 100k Mach 0.00 (2)
BIGFOIL.COM POLAR EXPORT
NACA64-412 a=0.6
NACA64-412 a=0.6 |  |  |  | Cl Max: | 1.226 | at alpha= | 11 | deg
XFOIL ncrit=9 |  |  |  | L/D Max: | 55.0589 | at alpha= | 7 | deg
Re: | 100000 |  |  | Cd Min: | 0.24501 | at alpha= | -20 | deg
Mach: | 0 |  |  | Cl=0 at alpha= | -2.1741 | deg
|  |  |  | @ Cl=0.1, Cd= | 0.023058
|  |  |  | @ Cl=0.4, Cd= | 0.026077
|  |  |  | @ Cl=0.6, Cd= | 0.033388
alpha (deg) | Cl | Cd | Cm | Cl/Cd
-20 | -0.6557 | 0.24501 | 0.0321 | -2.6762
-19.5 | -0.6348 | 0.23454 | 0.0287 | -2.7066
-19 | -0.6114 | 0.22554 | 0.0266 | -2.7108
-18.5 | -0.5934 | 0.21924 | 0.0227 | -2.7066
-18 | -0.5775 | 0.2135 | 0.018 | -2.7049
-17.5 | -0.5749 | 0.21279 | 0.0108 | -2.7017
-17 | -0.5509 | 0.2011 | 0.0083 | -2.7394
-16.5 | -0.5272 | 0.19268 | 0.0064 | -2.7361
-16 | -0.5107 | 0.18626 | 0.0027 | -2.7419
-15.5 | -0.5148 | 0.18475 | -0.0047 | -2.7865
-15 | -0.4903 | 0.17341 | -0.0068 | -2.8274
-14.5 | -0.4666 | 0.16544 | -0.0084 | -2.8204
-14 | -0.4553 | 0.15912 | -0.0125 | -2.8614
-13.5 | -0.4724 | 0.15678 | -0.0215 | -3.0131
-13 | -0.4293 | 0.14468 | -0.0189 | -2.9672
-12.5 | -0.4253 | 0.13862 | -0.0236 | -3.0681
-12 | -0.4502 | 0.13471 | -0.034 | -3.342
-11.5 | -0.3984 | 0.12358 | -0.029 | -3.2238
-11 | -0.4161 | 0.1182 | -0.0378 | -3.5203
-10.5 | -0.3816 | 0.10974 | -0.0356 | -3.4773
-10 | -0.4189 | 0.10402 | -0.0479 | -4.0271
-9.5 | -0.3711 | 0.0962 | -0.0425 | -3.8576
-9 | -0.4356 | 0.09337 | -0.0456 | -4.6653
-8.5 | -0.4325 | 0.08919 | -0.0369 | -4.8492
-8 | -0.4712 | 0.08732 | -0.03 | -5.3962
-7.5 | -0.4613 | 0.07783 | -0.0426 | -5.927
-6.5 | -0.415 | 0.06046 | -0.0626 | -6.864
-5.5 | -0.3373 | 0.03539 | -0.074 | -9.5309
-5 | -0.2861 | 0.03111 | -0.074 | -9.1964
-4.5 | -0.2245 | 0.0287 | -0.075 | -7.8223
-4 | -0.1554 | 0.02576 | -0.0778 | -6.0326
-3.5 | -0.1066 | 0.02435 | -0.0768 | -4.3778
-3 | -0.0588 | 0.0231 | -0.0759 | -2.5455
-2.5 | -0.0249 | 0.02109 | -0.071 | -1.1807
-2 | 0.0133 | 0.02163 | -0.0659 | 0.61489
-1.5 | 0.0286 | 0.02239 | -0.0553 | 1.2774
-1 | 0.0942 | 0.02305 | -0.0561 | 4.0868
-0.5 | 0.2174 | 0.02321 | -0.0696 | 9.3667
0 | 0.341 | 0.02344 | -0.0849 | 14.5478
0.5 | 0.3228 | 0.02446 | -0.0765 | 13.1971
1.5 | 0.4135 | 0.02636 | -0.0755 | 15.6866
2 | 0.4443 | 0.02792 | -0.0731 | 15.9133
2.5 | 0.4771 | 0.02947 | -0.0709 | 16.1893
3 | 0.5145 | 0.03093 | -0.0693 | 16.6343
3.5 | 0.5573 | 0.03227 | -0.0683 | 17.2699
4 | 0.6035 | 0.03348 | -0.0676 | 18.0257
4.5 | 0.6499 | 0.03458 | -0.0667 | 18.7941
5 | 0.6998 | 0.03535 | -0.0658 | 19.7963
5.5 | 0.7738 | 0.03439 | -0.0663 | 22.5007
6 | 0.9107 | 0.02539 | -0.0664 | 35.8685
6.5 | 0.987 | 0.02051 | -0.0628 | 48.1229
7 | 1.0285 | 0.01868 | -0.0569 | 55.0589
7.5 | 0.9909 | 0.02295 | -0.0435 | 43.1765
8 | 0.9773 | 0.0273 | -0.0356 | 35.7985
8.5 | 0.9968 | 0.03046 | -0.0314 | 32.7249
9 | 1.0483 | 0.03349 | -0.0301 | 31.3019
9.5 | 1.1344 | 0.03812 | -0.0332 | 29.7587
10 | 1.1941 | 0.04429 | -0.0342 | 26.9609
10.5 | 1.2219 | 0.05047 | -0.031 | 24.2104
11 | 1.226 | 0.05668 | -0.0261 | 21.6302
11.5 | 1.209 | 0.06336 | -0.0201 | 19.0814
12 | 1.1828 | 0.07136 | -0.0158 | 16.5751
12.5 | 1.1614 | 0.0818 | -0.0141 | 14.198
13 | 1.0843 | 0.09133 | -0.0146 | 11.8723
13.5 | 0.984 | 0.11203 | -0.026 | 8.7834
14 | 0.8703 | 0.16261 | -0.0589 | 5.3521
14.5 | 0.8625 | 0.17281 | -0.0652 | 4.991
15 | 0.8713 | 0.18137 | -0.0686 | 4.804
15.5 | 0.9204 | 0.18952 | -0.0637 | 4.8565
16 | 0.8873 | 0.19762 | -0.077 | 4.4899

## 11. Re 100k Mach 0.10 (1)
BIGFOIL.COM POLAR EXPORT
NACA64-412 a=0.6
NACA64-412 a=0.6 |  |  |  | Cl Max: | 1.05 | at alpha= | 10.5 | deg
JavaFoil+Calcfoil stall+Eppler ext transition |  |  |  | L/D Max: | 53.389 | at alpha= | 5 | deg
Re: | 100000 |  |  | Cd Min: | 0.01264 | at alpha= | -1.5 | deg
Mach: | 0.1 |  |  | Cl=0 at alpha= | -2.7736 | deg
|  |  |  | @ Cl=0.1, Cd= | 0.013742
|  |  |  | @ Cl=0.4, Cd= | 0.013511
|  |  |  | @ Cl=0.6, Cd= | 0.014424
alpha (deg) | Cl | Cd | Cm | Cl/Cd
-17.5 | -0.456 | 0.28838 | -0.015 | -1.582
-17 | -0.479 | 0.256 | -0.015 | -1.87
-16.5 | -0.501 | 0.24202 | -0.015 | -2.069
-16 | -0.522 | 0.22653 | -0.016 | -2.306
-15.5 | -0.543 | 0.20861 | -0.016 | -2.603
-15 | -0.562 | 0.2023 | -0.016 | -2.78
-14.5 | -0.58 | 0.18429 | -0.016 | -3.148
-14 | -0.596 | 0.16397 | -0.016 | -3.632
-13.5 | -0.608 | 0.15354 | -0.017 | -3.961
-13 | -0.618 | 0.13873 | -0.017 | -4.452
-12.5 | -0.623 | 0.12884 | -0.017 | -4.838
-12 | -0.623 | 0.11863 | -0.018 | -5.254
-11.5 | -0.617 | 0.10787 | -0.018 | -5.717
-11 | -0.606 | 0.10278 | -0.018 | -5.897
-10.5 | -0.592 | 0.09459 | -0.018 | -6.254
-10 | -0.571 | 0.08603 | -0.019 | -6.636
-9.5 | -0.546 | 0.07967 | -0.019 | -6.858
-9 | -0.519 | 0.07383 | -0.02 | -7.025
-8.5 | -0.488 | 0.06757 | -0.02 | -7.224
-8 | -0.455 | 0.06324 | -0.02 | -7.191
-7.5 | -0.419 | 0.05925 | -0.021 | -7.071
-7 | -0.381 | 0.05507 | -0.021 | -6.918
-6.5 | -0.341 | 0.05175 | -0.022 | -6.589
-6 | -0.299 | 0.04808 | -0.023 | -6.223
-5.5 | -0.256 | 0.04559 | -0.023 | -5.612
-5 | -0.211 | 0.04296 | -0.024 | -4.918
-4.5 | -0.166 | 0.04075 | -0.024 | -4.065
-4 | -0.119 | 0.03867 | -0.025 | -3.083
-3.5 | -0.072 | 0.03715 | -0.025 | -1.939
-3 | -0.024 | 0.03546 | -0.027 | -0.69
-2.5 | 0.029 | 0.01411 | -0.056 | 2.076
-2 | 0.089 | 0.01399 | -0.057 | 6.373
-1.5 | 0.149 | 0.01264 | -0.057 | 11.799
-1 | 0.209 | 0.01266 | -0.058 | 16.549
-0.5 | 0.269 | 0.01277 | -0.058 | 21.097
0 | 0.321 | 0.01327 | -0.059 | 24.209
0.5 | 0.379 | 0.01344 | -0.059 | 28.237
1 | 0.438 | 0.01364 | -0.06 | 32.08
1.5 | 0.495 | 0.01387 | -0.06 | 35.698
2 | 0.553 | 0.01416 | -0.061 | 39.017
2.5 | 0.61 | 0.01448 | -0.061 | 42.097
3 | 0.664 | 0.01486 | -0.061 | 44.675
3.5 | 0.719 | 0.01526 | -0.062 | 47.103
4 | 0.773 | 0.01523 | -0.062 | 50.76
4.5 | 0.826 | 0.01579 | -0.062 | 52.278
5 | 0.877 | 0.01642 | -0.063 | 53.389
5.5 | 0.939 | 0.02056 | -0.064 | 45.649
6 | 0.987 | 0.0216 | -0.064 | 45.691
6.5 | 1.034 | 0.02259 | -0.065 | 45.758
7 | 0.899 | 0.04905 | -0.031 | 18.323
7.5 | 0.931 | 0.05252 | -0.029 | 17.735
8 | 0.961 | 0.05647 | -0.028 | 17.025
8.5 | 0.988 | 0.0608 | -0.028 | 16.252
9 | 1.011 | 0.06577 | -0.027 | 15.366
9.5 | 1.029 | 0.07088 | -0.027 | 14.521
10 | 1.043 | 0.07743 | -0.026 | 13.472
10.5 | 1.05 | 0.08236 | -0.026 | 12.746
11 | 1.048 | 0.09015 | -0.025 | 11.621
11.5 | 1.04 | 0.09659 | -0.025 | 10.763
12 | 1.026 | 0.10409 | -0.025 | 9.855
12.5 | 1.007 | 0.11797 | -0.024 | 8.532
13 | 0.982 | 0.12178 | -0.023 | 8.068
13.5 | 0.954 | 0.13182 | -0.023 | 7.239
14 | 0.923 | 0.14614 | -0.022 | 6.313
14.5 | 0.888 | 0.15952 | -0.022 | 5.567
15 | 0.851 | 0.17082 | -0.022 | 4.984
15.5 | 0.813 | 0.19067 | -0.022 | 4.266

## 12. Re 100k Mach 0.10 (2)
BIGFOIL.COM POLAR EXPORT
NACA64-412 a=0.6
NACA64-412 a=0.6 |  |  |  | Cl Max: | 1.2195 | at alpha= | 10.5 | deg
XFOIL ncrit=9 |  |  |  | L/D Max: | 54.7817 | at alpha= | 7 | deg
Re: | 100000 |  |  | Cd Min: | 0.24633 | at alpha= | -20 | deg
Mach: | 0.1 |  |  | Cl=0 at alpha= | -2.1707 | deg
|  |  |  | @ Cl=0.1, Cd= | 0.02317
|  |  |  | @ Cl=0.4, Cd= | 0.026231
|  |  |  | @ Cl=0.6, Cd= | 0.033819
alpha (deg) | Cl | Cd | Cm | Cl/Cd
-20 | -0.6583 | 0.24633 | 0.0322 | -2.6724
-19.5 | -0.6348 | 0.23441 | 0.0294 | -2.7081
-19 | -0.6127 | 0.22616 | 0.0269 | -2.7091
-18.5 | -0.5946 | 0.21984 | 0.0229 | -2.7047
-18 | -0.5789 | 0.21428 | 0.0179 | -2.7016
-17.5 | -0.5769 | 0.21391 | 0.0107 | -2.6969
-17 | -0.5497 | 0.20107 | 0.0088 | -2.7339
-16.5 | -0.5273 | 0.19315 | 0.0066 | -2.73
-16 | -0.511 | 0.18676 | 0.0026 | -2.7361
-15.5 | -0.5163 | 0.18572 | -0.005 | -2.78
-15 | -0.4877 | 0.17345 | -0.0064 | -2.8118
-14.5 | -0.4659 | 0.16585 | -0.0084 | -2.8092
-14 | -0.4554 | 0.15971 | -0.0128 | -2.8514
-13.5 | -0.4729 | 0.15754 | -0.0218 | -3.0018
-13 | -0.4276 | 0.14508 | -0.019 | -2.9473
-12.5 | -0.4265 | 0.13936 | -0.0243 | -3.0604
-12 | -0.4269 | 0.13185 | -0.0297 | -3.2378
-11.5 | -0.3963 | 0.124 | -0.0291 | -3.196
-11 | -0.4176 | 0.11893 | -0.0387 | -3.5113
-10.5 | -0.3792 | 0.11019 | -0.0358 | -3.4413
-10 | -0.4202 | 0.1047 | -0.0488 | -4.0134
-9.5 | -0.3691 | 0.09669 | -0.0428 | -3.8174
-9 | -0.4389 | 0.09441 | -0.0455 | -4.6489
-8.5 | -0.4217 | 0.0897 | -0.0366 | -4.7012
-8 | -0.4667 | 0.08793 | -0.0302 | -5.3076
-7.5 | -0.4549 | 0.07881 | -0.0418 | -5.7721
-6 | -0.3786 | 0.05663 | -0.0628 | -6.6855
-5.5 | -0.3361 | 0.03574 | -0.075 | -9.404
-5 | -0.2862 | 0.0314 | -0.0748 | -9.1146
-4.5 | -0.2275 | 0.02899 | -0.0753 | -7.8475
-4 | -0.1535 | 0.02589 | -0.0788 | -5.9289
-3.5 | -0.1056 | 0.02448 | -0.0776 | -4.3137
-3 | -0.0593 | 0.02335 | -0.0763 | -2.5396
-2.5 | -0.0301 | 0.02123 | -0.0709 | -1.4178
-2 | 0.0156 | 0.0217 | -0.0667 | 0.71889
-1.5 | 0.0307 | 0.02247 | -0.0561 | 1.3663
-1 | 0.09 | 0.02316 | -0.0556 | 3.886
-0.5 | 0.2151 | 0.02329 | -0.0692 | 9.2357
0 | 0.3354 | 0.02367 | -0.0842 | 14.1698
1 | 0.356 | 0.02574 | -0.0745 | 13.8306
1.5 | 0.417 | 0.02642 | -0.0759 | 15.7835
2 | 0.4471 | 0.028 | -0.0735 | 15.9679
2.5 | 0.4792 | 0.02958 | -0.0712 | 16.2001
3 | 0.5151 | 0.03109 | -0.0693 | 16.568
3.5 | 0.5558 | 0.03251 | -0.068 | 17.0963
4 | 0.5996 | 0.03381 | -0.067 | 17.7344
4.5 | 0.6467 | 0.03492 | -0.0662 | 18.5195
5 | 0.7007 | 0.03556 | -0.0657 | 19.7047
5.5 | 0.7807 | 0.03426 | -0.0666 | 22.7875
6 | 0.9143 | 0.02535 | -0.066 | 36.0671
6.5 | 0.9931 | 0.02031 | -0.0625 | 48.8971
7 | 1.0288 | 0.01878 | -0.0558 | 54.7817
7.5 | 0.9865 | 0.02344 | -0.0422 | 42.0862
8 | 0.9754 | 0.02777 | -0.0348 | 35.1242
8.5 | 0.9972 | 0.03089 | -0.0308 | 32.2823
9 | 1.0521 | 0.03397 | -0.0296 | 30.9714
9.5 | 1.1391 | 0.03879 | -0.0326 | 29.3658
10 | 1.1956 | 0.04513 | -0.0332 | 26.4924
10.5 | 1.2195 | 0.05144 | -0.0297 | 23.7072
11 | 1.2185 | 0.05762 | -0.0244 | 21.1472
11.5 | 1.1971 | 0.06413 | -0.0184 | 18.6668
12 | 1.1683 | 0.07219 | -0.0146 | 16.1837
12.5 | 1.136 | 0.08172 | -0.0132 | 13.9011
13 | 1.0955 | 0.0918 | -0.0141 | 11.9336
13.5 | 0.9705 | 0.11537 | -0.0283 | 8.4121
14 | 0.6948 | 0.15637 | -0.0523 | 4.4433
15 | 0.6889 | 0.1694 | -0.0593 | 4.0667
15.5 | 0.6955 | 0.17688 | -0.062 | 3.932

## 13. Re 100k Mach 0.25 (1)
BIGFOIL.COM POLAR EXPORT
NACA64-412 a=0.6
NACA64-412 a=0.6 |  |  |  | Cl Max: | 1.055 | at alpha= | 6.5 | deg
JavaFoil+Calcfoil stall+Eppler ext transition |  |  |  | L/D Max: | 51.843 | at alpha= | 4.5 | deg
Re: | 100000 |  |  | Cd Min: | 0.01276 | at alpha= | -1 | deg
Mach: | 0.25 |  |  | Cl=0 at alpha= | -2.7727 | deg
|  |  |  | @ Cl=0.1, Cd= | 0.014118
|  |  |  | @ Cl=0.4, Cd= | 0.013702
|  |  |  | @ Cl=0.6, Cd= | 0.014675
alpha (deg) | Cl | Cd | Cm | Cl/Cd
-16 | -0.076 | 0.55545 | -0.015 | -0.137
-15.5 | -0.21 | 0.43891 | -0.014 | -0.48
-15 | -0.277 | 0.34269 | -0.015 | -0.808
-14.5 | -0.335 | 0.28246 | -0.016 | -1.184
-14 | -0.386 | 0.23563 | -0.017 | -1.64
-13.5 | -0.433 | 0.2016 | -0.017 | -2.147
-13 | -0.474 | 0.17852 | -0.017 | -2.653
-12.5 | -0.508 | 0.15662 | -0.017 | -3.244
-12 | -0.533 | 0.14106 | -0.018 | -3.777
-11.5 | -0.547 | 0.12723 | -0.018 | -4.297
-11 | -0.554 | 0.11801 | -0.018 | -4.693
-10.5 | -0.554 | 0.10347 | -0.019 | -5.358
-10 | -0.545 | 0.09537 | -0.019 | -5.715
-9.5 | -0.529 | 0.08581 | -0.019 | -6.168
-9 | -0.509 | 0.07846 | -0.02 | -6.484
-8.5 | -0.484 | 0.07166 | -0.02 | -6.748
-8 | -0.454 | 0.06624 | -0.021 | -6.858
-7.5 | -0.421 | 0.06108 | -0.021 | -6.899
-7 | -0.385 | 0.05665 | -0.022 | -6.799
-6.5 | -0.346 | 0.05273 | -0.023 | -6.565
-6 | -0.305 | 0.04904 | -0.023 | -6.215
-5.5 | -0.261 | 0.04625 | -0.024 | -5.65
-5 | -0.216 | 0.04348 | -0.024 | -4.971
-4.5 | -0.17 | 0.04106 | -0.025 | -4.134
-4 | -0.122 | 0.03914 | -0.025 | -3.123
-3.5 | -0.074 | 0.03733 | -0.026 | -1.981
-3 | -0.025 | 0.03572 | -0.028 | -0.703
-2.5 | 0.03 | 0.01424 | -0.058 | 2.113
-2 | 0.092 | 0.01413 | -0.058 | 6.479
-1.5 | 0.153 | 0.01404 | -0.059 | 10.912
-1 | 0.215 | 0.01276 | -0.059 | 16.871
-0.5 | 0.277 | 0.0129 | -0.06 | 21.472
0 | 0.329 | 0.01348 | -0.06 | 24.448
0.5 | 0.389 | 0.01366 | -0.061 | 28.488
1 | 0.449 | 0.01389 | -0.061 | 32.31
1.5 | 0.508 | 0.01416 | -0.062 | 35.875
2 | 0.567 | 0.01447 | -0.062 | 39.16
2.5 | 0.625 | 0.01483 | -0.062 | 42.162
3 | 0.681 | 0.01523 | -0.063 | 44.683
3.5 | 0.737 | 0.01569 | -0.063 | 46.937
4 | 0.792 | 0.01565 | -0.064 | 50.597
4.5 | 0.845 | 0.0163 | -0.064 | 51.843
5 | 0.909 | 0.02037 | -0.065 | 44.639
5.5 | 0.96 | 0.02135 | -0.066 | 44.961
6 | 1.009 | 0.02248 | -0.066 | 44.872
6.5 | 1.055 | 0.0235 | -0.066 | 44.877
7 | 0.916 | 0.05009 | -0.03 | 18.292
7.5 | 0.947 | 0.05376 | -0.03 | 17.623
8 | 0.974 | 0.05851 | -0.028 | 16.645
8.5 | 0.995 | 0.06291 | -0.027 | 15.821
9 | 1.011 | 0.06888 | -0.027 | 14.68
9.5 | 1.02 | 0.07536 | -0.027 | 13.538
10 | 1.022 | 0.08255 | -0.026 | 12.384
10.5 | 1.013 | 0.09024 | -0.026 | 11.222
11 | 0.989 | 0.09847 | -0.025 | 10.046
11.5 | 0.955 | 0.10846 | -0.024 | 8.808

## 14. Re 100k Mach 0.25 (2)
BIGFOIL.COM POLAR EXPORT
NACA64-412 a=0.6
NACA64-412 a=0.6 |  |  |  | Cl Max: | 1.1932 | at alpha= | 10.5 | deg
XFOIL ncrit=9 |  |  |  | L/D Max: | 49.9556 | at alpha= | 6.5 | deg
Re: | 100000 |  |  | Cd Min: | 0.25389 | at alpha= | -20 | deg
Mach: | 0.25 |  |  | Cl=0 at alpha= | -2.0415 | deg
|  |  |  | @ Cl=0.1, Cd= | 0.023366
|  |  |  | @ Cl=0.4, Cd= | 0.028479
|  |  |  | @ Cl=0.6, Cd= | 0.033899
alpha (deg) | Cl | Cd | Cm | Cl/Cd
-20 | -0.6732 | 0.25389 | 0.0329 | -2.6515
-19.5 | -0.6403 | 0.23661 | 0.032 | -2.7061
-19 | -0.6201 | 0.22969 | 0.0283 | -2.6997
-18.5 | -0.6015 | 0.22331 | 0.0238 | -2.6936
-18 | -0.5889 | 0.21973 | 0.0175 | -2.6801
-17.5 | -0.5882 | 0.22019 | 0.0104 | -2.6713
-17 | -0.5488 | 0.20285 | 0.0104 | -2.7054
-16.5 | -0.529 | 0.19583 | 0.0071 | -2.7013
-16 | -0.5147 | 0.19018 | 0.002 | -2.7064
-15.5 | -0.5237 | 0.19077 | -0.0062 | -2.7452
-15 | -0.4808 | 0.1751 | -0.0054 | -2.7459
-14.5 | -0.463 | 0.16814 | -0.0087 | -2.7537
-14 | -0.4616 | 0.1641 | -0.015 | -2.8129
-13.5 | -0.4393 | 0.15427 | -0.0171 | -2.8476
-13 | -0.4206 | 0.14722 | -0.0197 | -2.8569
-12.5 | -0.4344 | 0.14377 | -0.0279 | -3.0215
-12 | -0.4005 | 0.13297 | -0.0273 | -3.012
-11.5 | -0.3895 | 0.12643 | -0.0308 | -3.0808
-11 | -0.3856 | 0.11907 | -0.0353 | -3.2384
-10.5 | -0.3773 | 0.11301 | -0.039 | -3.3386
-10 | -0.3616 | 0.10523 | -0.0408 | -3.4363
-9.5 | -0.3833 | 0.10031 | -0.0483 | -3.8212
-9 | -0.3615 | 0.09394 | -0.0436 | -3.8482
-8.5 | -0.4064 | 0.09313 | -0.0361 | -4.3638
-8 | -0.4802 | 0.08901 | -0.0429 | -5.3949
-7.5 | -0.4365 | 0.08053 | -0.0469 | -5.4203
-7 | -0.4014 | 0.07289 | -0.0537 | -5.5069
-6.5 | -0.4118 | 0.06518 | -0.065 | -6.3179
-6 | -0.3512 | 0.05971 | -0.0634 | -5.8818
-5.5 | -0.3445 | 0.03862 | -0.0776 | -8.9202
-5 | -0.2814 | 0.0329 | -0.0801 | -8.5532
-4.5 | -0.2304 | 0.03028 | -0.0791 | -7.609
-4 | -0.1743 | 0.02731 | -0.0791 | -6.3823
-3.5 | -0.097 | 0.02517 | -0.0824 | -3.8538
-3 | -0.0544 | 0.02408 | -0.08 | -2.2591
-2.5 | -0.0298 | 0.02172 | -0.0747 | -1.372
-2 | 0.0027 | 0.02232 | -0.0681 | 0.12097
-1.5 | 0.0289 | 0.02305 | -0.0595 | 1.2538
0 | 0.317 | 0.02433 | -0.0805 | 13.0292
0.5 | 0.3364 | 0.02511 | -0.0788 | 13.3971
1 | 0.3573 | 0.02642 | -0.075 | 13.5238
1.5 | 0.3877 | 0.02792 | -0.0724 | 13.8861
2 | 0.4216 | 0.02946 | -0.0702 | 14.3109
2.5 | 0.4655 | 0.03086 | -0.0693 | 15.0843
3 | 0.5345 | 0.03159 | -0.0713 | 16.9199
3.5 | 0.5729 | 0.03309 | -0.0695 | 17.3134
4 | 0.6171 | 0.03441 | -0.0682 | 17.9337
4.5 | 0.6687 | 0.03539 | -0.0674 | 18.8952
5 | 0.7314 | 0.03566 | -0.0673 | 20.5104
5.5 | 0.7674 | 0.03643 | -0.0639 | 21.0651
6 | 0.9464 | 0.02408 | -0.0647 | 39.3023
6.5 | 1.0116 | 0.02025 | -0.0597 | 49.9556
7 | 1.0124 | 0.02068 | -0.0481 | 48.9555
7.5 | 0.9694 | 0.0261 | -0.0369 | 37.1418
8 | 0.9703 | 0.03018 | -0.031 | 32.1504
8.5 | 1.0028 | 0.03322 | -0.0275 | 30.1866
9 | 1.0823 | 0.03707 | -0.0277 | 29.1961
9.5 | 1.1521 | 0.0423 | -0.0282 | 27.2364
10 | 1.1921 | 0.04944 | -0.0271 | 24.1121
10.5 | 1.1932 | 0.05581 | -0.0218 | 21.3797
11 | 1.1751 | 0.06248 | -0.0166 | 18.8076
11.5 | 1.1428 | 0.06991 | -0.0131 | 16.3467
12 | 1.1072 | 0.07894 | -0.0122 | 14.0258
12.5 | 1.0665 | 0.08965 | -0.0142 | 11.8963
13 | 1.0329 | 0.10224 | -0.0183 | 10.1027
13.5 | 0.9231 | 0.13232 | -0.0401 | 6.9763
14 | 0.8656 | 0.16892 | -0.0642 | 5.1243
14.5 | 0.8653 | 0.17859 | -0.0697 | 4.8452
15 | 0.8926 | 0.18735 | -0.0699 | 4.7643
15.5 | 0.8996 | 0.19485 | -0.0746 | 4.6169

## 15. Re 100k Mach 0.50 (1)
BIGFOIL.COM POLAR EXPORT
NACA64-412 a=0.6
NACA64-412 a=0.6 |  |  |  | Cl Max: | 1.21 | at alpha= | 20 | deg
JavaFoil+Calcfoil stall+Eppler ext transition |  |  |  | L/D Max: | 49.623 | at alpha= | 4.5 | deg
Re: | 100000 |  |  | Cd Min: | 0.01348 | at alpha= | -1 | deg
Mach: | 0.5 |  |  | Cl=0 at alpha= | -2.7454 | deg
|  |  |  | @ Cl=0.1, Cd= | 0.01531
|  |  |  | @ Cl=0.4, Cd= | 0.014628
|  |  |  | @ Cl=0.6, Cd= | 0.01572
alpha (deg) | Cl | Cd | Cm | Cl/Cd
-20 | -0.942 | 0.35482 | -0.026 | -2.655
-19.5 | -0.916 | 0.34956 | -0.027 | -2.619
-19 | -0.887 | 0.31802 | -0.026 | -2.788
-18.5 | -0.86 | 0.31587 | -0.026 | -2.721
-18 | -0.833 | 0.31297 | -0.026 | -2.661
-17.5 | -0.806 | 0.31078 | -0.026 | -2.594
-17 | -0.78 | 0.30681 | -0.026 | -2.541
-16.5 | -0.752 | 0.28747 | -0.026 | -2.615
-16 | -0.724 | 0.27082 | -0.026 | -2.674
-15.5 | -0.697 | 0.26995 | -0.026 | -2.582
-15 | -0.67 | 0.26718 | -0.026 | -2.508
-14.5 | -0.643 | 0.24372 | -0.026 | -2.639
-14 | -0.616 | 0.25918 | -0.026 | -2.377
-13.5 | -0.588 | 0.23301 | -0.025 | -2.523
-13 | -0.561 | 0.21716 | -0.025 | -2.582
-12.5 | -0.533 | 0.22299 | -0.025 | -2.392
-12 | -0.506 | 0.21965 | -0.025 | -2.305
-11.5 | -0.479 | 0.20262 | -0.026 | -2.365
-11 | -0.452 | 0.18896 | -0.026 | -2.392
-10.5 | -0.424 | 0.19006 | -0.024 | -2.231
-10 | -0.397 | 0.18334 | -0.024 | -2.164
-9.5 | -0.369 | 0.16776 | -0.024 | -2.202
-9 | -0.342 | 0.16165 | -0.024 | -2.117
-8.5 | -0.315 | 0.17284 | -0.024 | -1.822
-8 | -0.288 | 0.17057 | -0.025 | -1.686
-7.5 | -0.26 | 0.14443 | -0.022 | -1.799
-7 | -0.233 | 0.12787 | -0.023 | -1.819
-6.5 | -0.314 | 0.07035 | -0.022 | -4.468
-6 | -0.307 | 0.05843 | -0.023 | -5.255
-5.5 | -0.275 | 0.0517 | -0.025 | -5.323
-5 | -0.233 | 0.0467 | -0.026 | -4.994
-4.5 | -0.186 | 0.04349 | -0.026 | -4.27
-4 | -0.135 | 0.04091 | -0.027 | -3.297
-3.5 | -0.082 | 0.03851 | -0.028 | -2.13
-3 | -0.028 | 0.03686 | -0.029 | -0.757
-2.5 | 0.027 | 0.03537 | -0.031 | 0.764
-2 | 0.102 | 0.01476 | -0.064 | 6.924
-1.5 | 0.171 | 0.01464 | -0.065 | 11.691
-1 | 0.241 | 0.01348 | -0.066 | 17.861
-0.5 | 0.31 | 0.01361 | -0.066 | 22.744
0 | 0.366 | 0.01451 | -0.067 | 25.212
0.5 | 0.432 | 0.01474 | -0.067 | 29.302
1 | 0.498 | 0.01507 | -0.068 | 33.028
1.5 | 0.563 | 0.01547 | -0.068 | 36.4
2 | 0.628 | 0.01591 | -0.069 | 39.497
2.5 | 0.693 | 0.01641 | -0.069 | 42.222
3 | 0.753 | 0.01698 | -0.07 | 44.335
3.5 | 0.814 | 0.01765 | -0.07 | 46.113
4 | 0.873 | 0.01839 | -0.07 | 47.488
4.5 | 0.93 | 0.01874 | -0.071 | 49.623
5 | 0.997 | 0.02381 | -0.072 | 41.889
5.5 | 1.047 | 0.02523 | -0.073 | 41.495
6 | 0.915 | 0.04674 | -0.033 | 19.579
6.5 | 0.944 | 0.05139 | -0.032 | 18.373
7 | 0.957 | 0.05722 | -0.03 | 16.721
7.5 | 0.931 | 0.06531 | -0.028 | 14.248
8 | 0.749 | 0.0941 | -0.023 | 7.962
8.5 | 0.606 | 0.14634 | -0.028 | 4.144
9 | 0.633 | 0.15035 | -0.029 | 4.209
9.5 | 0.66 | 0.16868 | -0.033 | 3.913
10 | 0.686 | 0.17228 | -0.033 | 3.984
10.5 | 0.712 | 0.17293 | -0.033 | 4.12
11 | 0.738 | 0.19048 | -0.033 | 3.877
11.5 | 0.766 | 0.20988 | -0.038 | 3.65
12 | 0.792 | 0.21411 | -0.038 | 3.699
12.5 | 0.818 | 0.21877 | -0.038 | 3.739
13 | 0.844 | 0.22112 | -0.039 | 3.817
13.5 | 0.872 | 0.24342 | -0.042 | 3.581
14 | 0.897 | 0.2423 | -0.042 | 3.703
14.5 | 0.923 | 0.24845 | -0.043 | 3.715
15 | 0.951 | 0.29606 | -0.046 | 3.212
15.5 | 0.977 | 0.2858 | -0.046 | 3.417
16 | 1.002 | 0.29944 | -0.046 | 3.346
16.5 | 1.028 | 0.29917 | -0.047 | 3.435
17 | 1.056 | 0.30567 | -0.05 | 3.454
17.5 | 1.081 | 0.3308 | -0.05 | 3.268
18 | 1.106 | 0.328 | -0.05 | 3.372
18.5 | 1.132 | 0.33202 | -0.051 | 3.408
19 | 1.16 | 0.35137 | -0.053 | 3.301
19.5 | 1.185 | 0.36967 | -0.054 | 3.205
20 | 1.21 | 0.36072 | -0.054 | 3.354

## 16. Re 100k Mach 0.50 (2)
BIGFOIL.COM POLAR EXPORT
NACA64-412 a=0.6
NACA64-412 a=0.6 |  |  |  | Cl Max: | 1.1107 | at alpha= | 20 | deg
XFOIL ncrit=9 |  |  |  | L/D Max: | 35.7309 | at alpha= | 6.5 | deg
Re: | 100000 |  |  | Cd Min: | 0.29644 | at alpha= | 19.5 | deg
Mach: | 0.5 |  |  | Cl=0 at alpha= | -2.001 | deg
|  |  |  | @ Cl=0.1, Cd= | 0.027497
|  |  |  | @ Cl=0.4, Cd= | 0.034224
|  |  |  | @ Cl=0.6, Cd= | 0.040928
alpha (deg) | Cl | Cd | Cm | Cl/Cd
-20 | -0.7089 | 0.26396 | 0.0448 | -2.6856
-19.5 | -0.6849 | 0.25605 | 0.0393 | -2.6749
-19 | -0.665 | 0.25108 | 0.0324 | -2.6486
-18.5 | -0.6545 | 0.25144 | 0.0244 | -2.603
-18 | -0.6172 | 0.23277 | 0.0226 | -2.6515
-17.5 | -0.5923 | 0.22424 | 0.0183 | -2.6414
-17 | -0.5693 | 0.2166 | 0.0131 | -2.6283
-16.5 | -0.5565 | 0.21365 | 0.0057 | -2.6047
-16 | -0.528 | 0.20171 | 0.0022 | -2.6176
-15.5 | -0.5022 | 0.19304 | -0.0014 | -2.6015
-15 | -0.4833 | 0.18644 | -0.0069 | -2.5923
-14.5 | -0.4873 | 0.1865 | -0.0152 | -2.6129
-14 | -0.4398 | 0.1701 | -0.0153 | -2.5855
-13.5 | -0.4281 | 0.16488 | -0.0213 | -2.5964
-13 | -0.4117 | 0.15686 | -0.0259 | -2.6246
-12.5 | -0.3825 | 0.14771 | -0.0281 | -2.5895
-12 | -0.3913 | 0.14504 | -0.0359 | -2.6979
-11.5 | -0.3491 | 0.13326 | -0.0361 | -2.6197
-11 | -0.3688 | 0.131 | -0.045 | -2.8153
-10.5 | -0.3215 | 0.11956 | -0.0435 | -2.689
-10 | -0.326 | 0.1141 | -0.0479 | -2.8571
-9.5 | -0.3247 | 0.10982 | -0.0439 | -2.9567
-9 | -0.397 | 0.11205 | -0.0404 | -3.5431
-8.5 | -0.3586 | 0.10346 | -0.0379 | -3.4661
-8 | -0.3537 | 0.09641 | -0.0513 | -3.6687
-7.5 | -0.3058 | 0.08742 | -0.0548 | -3.4981
-7 | -0.3051 | 0.08092 | -0.0658 | -3.7704
-6.5 | -0.2598 | 0.07329 | -0.0681 | -3.5448
-6 | -0.3246 | 0.05503 | -0.0925 | -5.8986
-5.5 | -0.3192 | 0.04772 | -0.0935 | -6.689
-5 | -0.2974 | 0.04206 | -0.0925 | -7.0709
-4.5 | -0.2607 | 0.03756 | -0.091 | -6.9409
-4 | -0.1947 | 0.03289 | -0.0923 | -5.9197
-3.5 | -0.1465 | 0.03035 | -0.0896 | -4.827
-3 | -0.0981 | 0.0287 | -0.0865 | -3.4181
-2.5 | -0.0495 | 0.02749 | -0.0835 | -1.8007
-2 | 0.0001 | 0.02603 | -0.0815 | 0.0038417
-1.5 | 0.0344 | 0.02532 | -0.0734 | 1.3586
-1 | 0.0476 | 0.02629 | -0.0621 | 1.8106
-0.5 | 0.0648 | 0.0272 | -0.0501 | 2.3824
0 | 0.1856 | 0.02822 | -0.0619 | 6.5769
0.5 | 0.2933 | 0.02922 | -0.0742 | 10.0376
1 | 0.2993 | 0.03037 | -0.0687 | 9.8551
1.5 | 0.3383 | 0.03198 | -0.0673 | 10.5785
2 | 0.3833 | 0.03365 | -0.0663 | 11.3908
2.5 | 0.4319 | 0.03532 | -0.0656 | 12.2282
3 | 0.4799 | 0.03703 | -0.0647 | 12.9598
3.5 | 0.5266 | 0.0388 | -0.0635 | 13.5722
4 | 0.5766 | 0.04046 | -0.0624 | 14.2511
4.5 | 0.6381 | 0.04169 | -0.0619 | 15.3058
5 | 0.6825 | 0.04326 | -0.0596 | 15.7767
5.5 | 0.776 | 0.04208 | -0.0589 | 18.4411
6 | 0.927 | 0.03221 | -0.0536 | 28.7799
6.5 | 0.9851 | 0.02757 | -0.0434 | 35.7309
7 | 0.9632 | 0.03076 | -0.0324 | 31.3134
7.5 | 0.945 | 0.03669 | -0.0268 | 25.7563
8 | 0.9781 | 0.03975 | -0.0211 | 24.6063
8.5 | 1.0437 | 0.04324 | -0.0168 | 24.1374
9 | 1.0748 | 0.04938 | -0.0134 | 21.7659
9.5 | 1.0788 | 0.05654 | -0.0111 | 19.0803
10 | 1.0576 | 0.06547 | -0.0105 | 16.154
10.5 | 1.024 | 0.07606 | -0.0128 | 13.4631
11 | 0.9861 | 0.0886 | -0.0181 | 11.1298
11.5 | 0.95 | 0.10316 | -0.0263 | 9.209
12 | 0.9252 | 0.11834 | -0.0353 | 7.8182
12.5 | 0.8846 | 0.14185 | -0.0528 | 6.2362
13 | 0.8841 | 0.1555 | -0.0603 | 5.6855
13.5 | 0.8949 | 0.16693 | -0.0655 | 5.3609
14 | 0.8854 | 0.18726 | -0.0803 | 4.7282
14.5 | 0.9214 | 0.19837 | -0.0811 | 4.6449
15 | 0.916 | 0.2059 | -0.09 | 4.4488
15.5 | 0.9433 | 0.21639 | -0.0926 | 4.3593
16 | 0.9606 | 0.22457 | -0.0974 | 4.2775
16.5 | 0.9708 | 0.23314 | -0.1046 | 4.164
17 | 0.9966 | 0.24272 | -0.1078 | 4.106
17.5 | 1.0091 | 0.25102 | -0.1151 | 4.02
18.5 | 1.0514 | 0.26961 | -0.1247 | 3.8997
19 | 1.0699 | 0.27763 | -0.1311 | 3.8537
19.5 | 1.1097 | 0.29644 | -0.1306 | 3.7434
20 | 1.1107 | 0.29581 | -0.1423 | 3.7548

## 17. Re 250k Mach 0.00 (1)
BIGFOIL.COM POLAR EXPORT
NACA64-412 a=0.6
NACA64-412 a=0.6 |  |  |  | Cl Max: | 1.154 | at alpha= | 8 | deg
JavaFoil+Calcfoil stall+Eppler ext transition |  |  |  | L/D Max: | 84.094 | at alpha= | 5 | deg
Re: | 250000 |  |  | Cd Min: | 0.009 | at alpha= | -1.5 | deg
Mach: | 0 |  |  | Cl=0 at alpha= | -2.7458 | deg
|  |  |  | @ Cl=0.1, Cd= | 0.010448
|  |  |  | @ Cl=0.4, Cd= | 0.009128
|  |  |  | @ Cl=0.6, Cd= | 0.0098817
alpha (deg) | Cl | Cd | Cm | Cl/Cd
-17.5 | -0.503 | 0.21955 | -0.016 | -2.289
-17 | -0.522 | 0.20015 | -0.016 | -2.608
-16.5 | -0.541 | 0.18862 | -0.016 | -2.869
-16 | -0.559 | 0.17619 | -0.016 | -3.175
-15.5 | -0.577 | 0.16197 | -0.016 | -3.56
-15 | -0.593 | 0.15221 | -0.016 | -3.893
-14.5 | -0.607 | 0.14145 | -0.016 | -4.289
-14 | -0.619 | 0.13072 | -0.017 | -4.732
-13.5 | -0.628 | 0.12294 | -0.017 | -5.107
-13 | -0.634 | 0.11297 | -0.017 | -5.611
-12.5 | -0.637 | 0.1049 | -0.018 | -6.068
-12 | -0.634 | 0.09814 | -0.018 | -6.457
-11.5 | -0.625 | 0.09058 | -0.018 | -6.897
-11 | -0.612 | 0.08592 | -0.018 | -7.122
-10.5 | -0.596 | 0.08053 | -0.019 | -7.398
-10 | -0.574 | 0.07432 | -0.019 | -7.721
-9.5 | -0.548 | 0.06896 | -0.02 | -7.949
-9 | -0.52 | 0.0642 | -0.02 | -8.093
-8.5 | -0.488 | 0.05951 | -0.021 | -8.208
-8 | -0.455 | 0.05614 | -0.021 | -8.1
-7.5 | -0.419 | 0.05267 | -0.022 | -7.948
-7 | -0.38 | 0.04951 | -0.023 | -7.683
-6.5 | -0.34 | 0.04607 | -0.023 | -7.383
-6 | -0.298 | 0.04329 | -0.024 | -6.892
-5.5 | -0.255 | 0.04105 | -0.024 | -6.213
-5 | -0.211 | 0.03888 | -0.025 | -5.414
-4.5 | -0.165 | 0.03676 | -0.026 | -4.494
-4 | -0.148 | 0.01144 | -0.056 | -12.9
-3.5 | -0.089 | 0.01129 | -0.056 | -7.896
-3 | -0.03 | 0.0111 | -0.057 | -2.721
-2.5 | 0.029 | 0.01089 | -0.057 | 2.676
-2 | 0.089 | 0.01078 | -0.058 | 8.224
-1.5 | 0.148 | 0.009 | -0.058 | 16.484
-1 | 0.208 | 0.00905 | -0.059 | 23.042
-0.5 | 0.268 | 0.00914 | -0.059 | 29.34
0 | 0.328 | 0.00905 | -0.06 | 36.214
0.5 | 0.387 | 0.00915 | -0.06 | 42.32
1 | 0.446 | 0.00905 | -0.061 | 49.317
1.5 | 0.505 | 0.00921 | -0.061 | 54.856
2 | 0.564 | 0.00977 | -0.062 | 57.683
2.5 | 0.622 | 0.00995 | -0.062 | 62.471
3 | 0.677 | 0.01015 | -0.063 | 66.672
3.5 | 0.733 | 0.01034 | -0.063 | 70.898
4 | 0.788 | 0.00996 | -0.063 | 79.121
4.5 | 0.842 | 0.01027 | -0.064 | 81.936
5 | 0.894 | 0.01063 | -0.064 | 84.094
5.5 | 0.941 | 0.01648 | -0.064 | 57.058
6 | 0.989 | 0.01733 | -0.065 | 57.078
6.5 | 1.036 | 0.01822 | -0.065 | 56.879
7 | 1.08 | 0.01917 | -0.065 | 56.328
7.5 | 1.119 | 0.02015 | -0.066 | 55.536
8 | 1.154 | 0.02105 | -0.066 | 54.83
8.5 | 0.99 | 0.05486 | -0.033 | 18.039
9 | 1.011 | 0.05923 | -0.03 | 17.075
9.5 | 1.03 | 0.06391 | -0.029 | 16.121
10 | 1.046 | 0.06878 | -0.029 | 15.208
10.5 | 1.055 | 0.07385 | -0.029 | 14.282
11 | 1.055 | 0.07827 | -0.028 | 13.478
11.5 | 1.05 | 0.08363 | -0.028 | 12.555
12 | 1.039 | 0.09134 | -0.027 | 11.378
12.5 | 1.024 | 0.09828 | -0.026 | 10.419
13 | 1.004 | 0.10386 | -0.027 | 9.671

## 18. Re 250k Mach 0.00 (2)
BIGFOIL.COM POLAR EXPORT
NACA64-412 a=0.6
NACA64-412 a=0.6 |  |  |  | Cl Max: | 1.2629 | at alpha= | 12 | deg
XFOIL ncrit=9 |  |  |  | L/D Max: | 88.112 | at alpha= | 6 | deg
Re: | 250000 |  |  | Cd Min: | 0.23955 | at alpha= | -20 | deg
Mach: | 0 |  |  | Cl=0 at alpha= | -2.9806 | deg
|  |  |  | @ Cl=0.1, Cd= | 0.011025
|  |  |  | @ Cl=0.4, Cd= | 0.010654
|  |  |  | @ Cl=0.6, Cd= | 0.010993
alpha (deg) | Cl | Cd | Cm | Cl/Cd
-20 | -0.6553 | 0.23955 | 0.0347 | -2.7355
-19.5 | -0.6332 | 0.23033 | 0.0322 | -2.7491
-19 | -0.6148 | 0.22406 | 0.0287 | -2.7439
-18.5 | -0.5971 | 0.21771 | 0.0247 | -2.7426
-18 | -0.5797 | 0.21107 | 0.0206 | -2.7465
-17.5 | -0.5668 | 0.20486 | 0.0147 | -2.7668
-17 | -0.5613 | 0.19964 | 0.0081 | -2.8116
-16.5 | -0.5335 | 0.18945 | 0.0075 | -2.816
-16 | -0.5148 | 0.18315 | 0.0045 | -2.8108
-15.5 | -0.4997 | 0.17614 | 0.0004 | -2.8369
-15 | -0.4975 | 0.17012 | -0.0067 | -2.9244
-14.5 | -0.4905 | 0.16264 | -0.0124 | -3.0159
-14 | -0.4623 | 0.15335 | -0.0117 | -3.0147
-13.5 | -0.4463 | 0.14676 | -0.0145 | -3.041
-13 | -0.4377 | 0.13953 | -0.0192 | -3.137
-12.5 | -0.4426 | 0.13155 | -0.0279 | -3.3645
-12 | -0.4311 | 0.12171 | -0.0296 | -3.542
-11.5 | -0.4102 | 0.11586 | -0.0304 | -3.5405
-11 | -0.3993 | 0.1089 | -0.0341 | -3.6667
-10.5 | -0.4091 | 0.099 | -0.0455 | -4.1323
-10 | -0.4161 | 0.08747 | -0.0576 | -4.7571
-9.5 | -0.3937 | 0.08126 | -0.0551 | -4.8449
-9 | -0.3646 | 0.07153 | -0.0675 | -5.0972
-8.5 | -0.3933 | 0.06002 | -0.0789 | -6.5528
-8 | -0.4194 | 0.05484 | -0.0801 | -7.6477
-7.5 | -0.4069 | 0.04474 | -0.0805 | -9.0948
-7 | -0.376 | 0.04445 | -0.0784 | -8.4589
-6.5 | -0.348 | 0.03005 | -0.077 | -11.5807
-6 | -0.3067 | 0.02387 | -0.0757 | -12.8488
-5.5 | -0.2582 | 0.02109 | -0.0743 | -12.2428
-5 | -0.2058 | 0.0188 | -0.0736 | -10.9468
-4.5 | -0.1555 | 0.01662 | -0.0725 | -9.3562
-4 | -0.1045 | 0.01539 | -0.0719 | -6.7901
-3.5 | -0.0536 | 0.0142 | -0.0713 | -3.7746
-3 | -0.0017 | 0.01323 | -0.0706 | -0.1285
-2.5 | 0.0421 | 0.01113 | -0.0698 | 3.7826
-2 | 0.0951 | 0.01103 | -0.0688 | 8.6219
-1 | 0.198 | 0.01093 | -0.0662 | 18.1153
-0.5 | 0.252 | 0.01082 | -0.0656 | 23.2902
0 | 0.3051 | 0.01079 | -0.065 | 28.2762
0.5 | 0.3558 | 0.01067 | -0.0634 | 33.3458
1 | 0.411 | 0.01065 | -0.0629 | 38.5915
1.5 | 0.4992 | 0.01065 | -0.0698 | 46.8732
2 | 0.5613 | 0.01077 | -0.0718 | 52.117
2.5 | 0.6116 | 0.01106 | -0.0713 | 55.2984
3 | 0.6656 | 0.01123 | -0.071 | 59.2698
3.5 | 0.7187 | 0.01139 | -0.0707 | 63.0992
4 | 0.7724 | 0.01149 | -0.0703 | 67.2237
4.5 | 0.8252 | 0.01106 | -0.069 | 74.6112
5 | 0.8768 | 0.01071 | -0.0677 | 81.8674
5.5 | 0.9281 | 0.01077 | -0.0666 | 86.1746
6 | 0.9754 | 0.01107 | -0.065 | 88.112
6.5 | 0.9998 | 0.01288 | -0.0603 | 77.6242
7 | 0.9909 | 0.01711 | -0.0521 | 57.9135
7.5 | 0.9993 | 0.01958 | -0.0457 | 51.0368
8 | 1.0161 | 0.02174 | -0.0411 | 46.7387
8.5 | 1.0357 | 0.02407 | -0.0372 | 43.0287
9 | 1.0555 | 0.02676 | -0.0338 | 39.4432
9.5 | 1.086 | 0.02925 | -0.0311 | 37.1282
10 | 1.1224 | 0.03161 | -0.0292 | 35.5078
10.5 | 1.1754 | 0.03531 | -0.0288 | 33.288
11 | 1.211 | 0.03857 | -0.0269 | 31.3975
11.5 | 1.2351 | 0.04175 | -0.0246 | 29.5832
12 | 1.2629 | 0.04708 | -0.0231 | 26.8246
12.5 | 1.255 | 0.05541 | -0.0196 | 22.6493
13 | 1.2323 | 0.06182 | -0.0164 | 19.9337
13.5 | 1.2026 | 0.06949 | -0.0149 | 17.3061
14 | 1.1632 | 0.07976 | -0.0159 | 14.5838
14.5 | 1.1197 | 0.09216 | -0.0197 | 12.1495
15 | 1.074 | 0.10705 | -0.0268 | 10.0327
15.5 | 0.8996 | 0.17649 | -0.0676 | 5.0972
16 | 0.9081 | 0.18522 | -0.0722 | 4.9028
16.5 | 0.9268 | 0.19054 | -0.0716 | 4.8641
17 | 0.9195 | 0.20545 | -0.0836 | 4.4755

## 19. Re 250k Mach 0.10 (1)
BIGFOIL.COM POLAR EXPORT
NACA64-412 a=0.6
NACA64-412 a=0.6 |  |  |  | Cl Max: | 1.157 | at alpha= | 8 | deg
JavaFoil+Calcfoil stall+Eppler ext transition |  |  |  | L/D Max: | 83.971 | at alpha= | 5 | deg
Re: | 250000 |  |  | Cd Min: | 0.00893 | at alpha= | 1.5 | deg
Mach: | 0.1 |  |  | Cl=0 at alpha= | -2.7458 | deg
|  |  |  | @ Cl=0.1, Cd= | 0.010454
|  |  |  | @ Cl=0.4, Cd= | 0.0091939
|  |  |  | @ Cl=0.6, Cd= | 0.0099037
alpha (deg) | Cl | Cd | Cm | Cl/Cd
-17.5 | -0.456 | 0.23069 | -0.016 | -1.979
-17 | -0.479 | 0.20601 | -0.016 | -2.324
-16.5 | -0.501 | 0.19734 | -0.016 | -2.539
-16 | -0.523 | 0.18593 | -0.016 | -2.81
-15.5 | -0.543 | 0.17138 | -0.016 | -3.17
-15 | -0.563 | 0.1566 | -0.016 | -3.592
-14.5 | -0.58 | 0.14824 | -0.016 | -3.914
-14 | -0.596 | 0.13572 | -0.017 | -4.389
-13.5 | -0.608 | 0.12512 | -0.017 | -4.861
-13 | -0.618 | 0.11588 | -0.018 | -5.331
-12.5 | -0.623 | 0.1064 | -0.018 | -5.859
-12 | -0.623 | 0.09999 | -0.018 | -6.234
-11.5 | -0.617 | 0.09177 | -0.018 | -6.72
-11 | -0.606 | 0.08746 | -0.018 | -6.931
-10.5 | -0.592 | 0.08146 | -0.019 | -7.264
-10 | -0.571 | 0.075 | -0.019 | -7.615
-9.5 | -0.547 | 0.06958 | -0.02 | -7.855
-9 | -0.519 | 0.06464 | -0.02 | -8.026
-8.5 | -0.488 | 0.06045 | -0.021 | -8.08
-8 | -0.455 | 0.05699 | -0.022 | -7.986
-7.5 | -0.419 | 0.05262 | -0.022 | -7.969
-7 | -0.381 | 0.04942 | -0.022 | -7.714
-6.5 | -0.341 | 0.04643 | -0.023 | -7.349
-6 | -0.299 | 0.04351 | -0.024 | -6.882
-5.5 | -0.256 | 0.04124 | -0.024 | -6.208
-5 | -0.211 | 0.03887 | -0.024 | -5.439
-4.5 | -0.166 | 0.03702 | -0.025 | -4.479
-4 | -0.148 | 0.01147 | -0.056 | -12.926
-3.5 | -0.09 | 0.01129 | -0.057 | -7.933
-3 | -0.03 | 0.01108 | -0.057 | -2.739
-2.5 | 0.029 | 0.01093 | -0.058 | 2.679
-2 | 0.089 | 0.01078 | -0.058 | 8.265
-1.5 | 0.149 | 0.009 | -0.059 | 16.562
-1 | 0.21 | 0.00907 | -0.059 | 23.092
-0.5 | 0.269 | 0.00919 | -0.06 | 29.316
0 | 0.329 | 0.00908 | -0.06 | 36.263
0.5 | 0.389 | 0.00922 | -0.061 | 42.199
1 | 0.448 | 0.00908 | -0.061 | 49.403
1.5 | 0.508 | 0.00893 | -0.062 | 56.817
2 | 0.566 | 0.0098 | -0.062 | 57.771
2.5 | 0.625 | 0.00998 | -0.063 | 62.61
3 | 0.68 | 0.01018 | -0.063 | 66.76
3.5 | 0.736 | 0.0104 | -0.063 | 70.807
4 | 0.791 | 0.01001 | -0.064 | 79.058
4.5 | 0.845 | 0.01033 | -0.064 | 81.825
5 | 0.898 | 0.01069 | -0.064 | 83.971
5.5 | 0.944 | 0.0166 | -0.065 | 56.912
6 | 0.993 | 0.01746 | -0.065 | 56.879
6.5 | 1.04 | 0.01836 | -0.065 | 56.648
7 | 1.084 | 0.01931 | -0.066 | 56.128
7.5 | 1.122 | 0.02033 | -0.066 | 55.206
8 | 1.157 | 0.0212 | -0.066 | 54.554
8.5 | 0.991 | 0.05522 | -0.032 | 17.942
9 | 1.012 | 0.0595 | -0.03 | 17.012
9.5 | 1.031 | 0.06428 | -0.03 | 16.035
10 | 1.044 | 0.06924 | -0.028 | 15.076
10.5 | 1.051 | 0.07324 | -0.028 | 14.344
11 | 1.048 | 0.07962 | -0.028 | 13.168
11.5 | 1.04 | 0.08501 | -0.027 | 12.237
12 | 1.027 | 0.0924 | -0.027 | 11.11
12.5 | 1.007 | 0.09865 | -0.026 | 10.209
13 | 0.983 | 0.10778 | -0.027 | 9.122

## 20. Re 250k Mach 0.10 (2)
BIGFOIL.COM POLAR EXPORT
NACA64-412 a=0.6
NACA64-412 a=0.6 |  |  |  | Cl Max: | 1.2543 | at alpha= | 12 | deg
XFOIL ncrit=9 |  |  |  | L/D Max: | 87.9193 | at alpha= | 6 | deg
Re: | 250000 |  |  | Cd Min: | 0.2404 | at alpha= | -20 | deg
Mach: | 0.1 |  |  | Cl=0 at alpha= | -2.9796 | deg
|  |  |  | @ Cl=0.1, Cd= | 0.011083
|  |  |  | @ Cl=0.4, Cd= | 0.010701
|  |  |  | @ Cl=0.6, Cd= | 0.011021
alpha (deg) | Cl | Cd | Cm | Cl/Cd
-20 | -0.6573 | 0.2404 | 0.0349 | -2.7342
-19.5 | -0.6346 | 0.23102 | 0.0326 | -2.7469
-19 | -0.6161 | 0.22473 | 0.029 | -2.7415
-18.5 | -0.5982 | 0.21833 | 0.025 | -2.7399
-18 | -0.5807 | 0.21164 | 0.0208 | -2.7438
-17.5 | -0.568 | 0.20553 | 0.0147 | -2.7636
-17 | -0.562 | 0.2003 | 0.0082 | -2.8058
-16.5 | -0.5336 | 0.19 | 0.0077 | -2.8084
-16 | -0.5148 | 0.18366 | 0.0046 | -2.803
-15.5 | -0.4997 | 0.17662 | 0.0004 | -2.8292
-15 | -0.4975 | 0.17071 | -0.0068 | -2.9143
-14.5 | -0.4901 | 0.16323 | -0.0124 | -3.0025
-14 | -0.4609 | 0.15388 | -0.0116 | -2.9952
-13.5 | -0.445 | 0.14724 | -0.0146 | -3.0223
-13 | -0.4375 | 0.14003 | -0.0196 | -3.1243
-12.5 | -0.4412 | 0.13213 | -0.028 | -3.3391
-12 | -0.4274 | 0.12248 | -0.0293 | -3.4895
-11.5 | -0.4071 | 0.11649 | -0.0304 | -3.4947
-11 | -0.3966 | 0.10942 | -0.0342 | -3.6246
-10.5 | -0.4064 | 0.09965 | -0.0459 | -4.0783
-10 | -0.4158 | 0.08721 | -0.0549 | -4.7678
-9.5 | -0.3862 | 0.08266 | -0.0541 | -4.6722
-9 | -0.3579 | 0.07287 | -0.0664 | -4.9115
-8.5 | -0.3854 | 0.06109 | -0.0786 | -6.3087
-8 | -0.4172 | 0.05566 | -0.0805 | -7.4955
-7.5 | -0.4045 | 0.04552 | -0.081 | -8.8862
-7 | -0.3756 | 0.04504 | -0.079 | -8.3393
-6.5 | -0.3507 | 0.03079 | -0.0774 | -11.3901
-6 | -0.3081 | 0.02433 | -0.0763 | -12.6634
-5.5 | -0.2599 | 0.02137 | -0.0748 | -12.1619
-5 | -0.2072 | 0.01899 | -0.0741 | -10.911
-4.5 | -0.1561 | 0.01682 | -0.0731 | -9.2806
-4 | -0.1052 | 0.0155 | -0.0723 | -6.7871
-3.5 | -0.0539 | 0.01428 | -0.0717 | -3.7745
-3 | -0.0018 | 0.01334 | -0.071 | -0.13493
-2.5 | 0.0423 | 0.01116 | -0.0702 | 3.7903
-2 | 0.0957 | 0.01109 | -0.0693 | 8.6294
-1.5 | 0.1489 | 0.011 | -0.0684 | 13.5364
-1 | 0.1991 | 0.01098 | -0.0666 | 18.133
-0.5 | 0.2534 | 0.01086 | -0.066 | 23.3333
0 | 0.3068 | 0.01084 | -0.0654 | 28.3026
0.5 | 0.358 | 0.01074 | -0.0639 | 33.3333
1 | 0.4125 | 0.01069 | -0.063 | 38.5875
1.5 | 0.4996 | 0.01072 | -0.0697 | 46.6045
2 | 0.5646 | 0.01081 | -0.0722 | 52.2294
2.5 | 0.6149 | 0.01111 | -0.0716 | 55.3465
3 | 0.6686 | 0.01133 | -0.0713 | 59.0115
3.5 | 0.7229 | 0.01144 | -0.071 | 63.1906
4 | 0.7769 | 0.01153 | -0.0706 | 67.3807
4.5 | 0.8298 | 0.0111 | -0.0692 | 74.7568
5 | 0.8819 | 0.01075 | -0.0678 | 82.0372
5.5 | 0.9332 | 0.01082 | -0.0667 | 86.2477
6 | 0.9803 | 0.01115 | -0.065 | 87.9193
6.5 | 0.9993 | 0.01331 | -0.0595 | 75.0789
7 | 0.9904 | 0.01743 | -0.0512 | 56.8216
7.5 | 0.9984 | 0.01986 | -0.0447 | 50.2719
8 | 1.0144 | 0.02216 | -0.0402 | 45.7762
8.5 | 1.035 | 0.02449 | -0.0364 | 42.2621
9 | 1.0548 | 0.02732 | -0.0329 | 38.6091
9.5 | 1.0871 | 0.02975 | -0.0304 | 36.5412
10 | 1.1243 | 0.03218 | -0.0284 | 34.9378
10.5 | 1.1769 | 0.036 | -0.0278 | 32.6917
11 | 1.2106 | 0.0395 | -0.0257 | 30.6481
11.5 | 1.2325 | 0.0429 | -0.0233 | 28.7296
12 | 1.2543 | 0.04855 | -0.0214 | 25.8352
12.5 | 1.242 | 0.0576 | -0.0182 | 21.5625
13 | 1.2157 | 0.06447 | -0.0154 | 18.8568
13.5 | 1.1835 | 0.0726 | -0.0147 | 16.3017
14 | 1.1431 | 0.08338 | -0.0166 | 13.7095
14.5 | 1.1004 | 0.09642 | -0.0213 | 11.4126
15.5 | 0.7465 | 0.16331 | -0.0582 | 4.5711
16 | 0.7412 | 0.17427 | -0.0631 | 4.2532
16.5 | 0.7239 | 0.18534 | -0.0722 | 3.9058
17 | 0.7372 | 0.19115 | -0.0743 | 3.8567

## 21. Re 250k Mach 0.25 (1)
BIGFOIL.COM POLAR EXPORT
NACA64-412 a=0.6
NACA64-412 a=0.6 |  |  |  | Cl Max: | 1.139 | at alpha= | 7.5 | deg
JavaFoil+Calcfoil stall+Eppler ext transition |  |  |  | L/D Max: | 81.207 | at alpha= | 4.5 | deg
Re: | 250000 |  |  | Cd Min: | 0.00911 | at alpha= | -0.5 | deg
Mach: | 0.25 |  |  | Cl=0 at alpha= | -2.7459 | deg
|  |  |  | @ Cl=0.1, Cd= | 0.01088
|  |  |  | @ Cl=0.4, Cd= | 0.0091284
|  |  |  | @ Cl=0.6, Cd= | 0.010053
alpha (deg) | Cl | Cd | Cm | Cl/Cd
-16 | -0.076 | 0.33729 | -0.017 | -0.226
-15.5 | -0.211 | 0.28782 | -0.016 | -0.732
-15 | -0.277 | 0.26467 | -0.017 | -1.047
-14.5 | -0.335 | 0.21306 | -0.017 | -1.571
-14 | -0.387 | 0.18343 | -0.018 | -2.108
-13.5 | -0.433 | 0.16277 | -0.018 | -2.661
-13 | -0.474 | 0.14354 | -0.017 | -3.3
-12.5 | -0.508 | 0.12828 | -0.018 | -3.961
-12 | -0.533 | 0.11399 | -0.018 | -4.674
-11.5 | -0.547 | 0.10522 | -0.018 | -5.196
-11 | -0.554 | 0.09596 | -0.018 | -5.772
-10.5 | -0.554 | 0.08811 | -0.019 | -6.293
-10 | -0.545 | 0.08069 | -0.019 | -6.756
-9.5 | -0.529 | 0.07362 | -0.02 | -7.191
-9 | -0.509 | 0.06745 | -0.02 | -7.544
-8.5 | -0.484 | 0.06278 | -0.021 | -7.705
-8 | -0.455 | 0.05906 | -0.022 | -7.697
-7.5 | -0.422 | 0.05496 | -0.022 | -7.673
-7 | -0.385 | 0.05095 | -0.023 | -7.566
-6.5 | -0.347 | 0.04754 | -0.024 | -7.289
-6 | -0.305 | 0.0443 | -0.024 | -6.885
-5.5 | -0.261 | 0.04156 | -0.024 | -6.29
-5 | -0.216 | 0.03942 | -0.025 | -5.487
-4.5 | -0.17 | 0.03721 | -0.026 | -4.567
-4 | -0.122 | 0.03561 | -0.027 | -3.436
-3.5 | -0.092 | 0.01141 | -0.058 | -8.06
-3 | -0.031 | 0.0112 | -0.059 | -2.781
-2.5 | 0.03 | 0.01101 | -0.059 | 2.732
-2 | 0.092 | 0.01089 | -0.06 | 8.412
-1.5 | 0.153 | 0.01081 | -0.06 | 14.174
-1 | 0.215 | 0.00919 | -0.061 | 23.429
-0.5 | 0.277 | 0.00911 | -0.061 | 30.39
0 | 0.338 | 0.00923 | -0.062 | 36.629
0.5 | 0.399 | 0.00912 | -0.062 | 43.811
1 | 0.46 | 0.00963 | -0.063 | 47.782
1.5 | 0.52 | 0.00981 | -0.063 | 53.058
2 | 0.58 | 0.00999 | -0.064 | 58.115
2.5 | 0.64 | 0.01018 | -0.064 | 62.871
3 | 0.697 | 0.01042 | -0.065 | 66.886
3.5 | 0.754 | 0.0107 | -0.065 | 70.501
4 | 0.811 | 0.0103 | -0.065 | 78.71
4.5 | 0.865 | 0.01066 | -0.066 | 81.207
5 | 0.915 | 0.01636 | -0.066 | 55.927
5.5 | 0.966 | 0.01727 | -0.066 | 55.914
6 | 1.015 | 0.01821 | -0.066 | 55.713
6.5 | 1.061 | 0.01917 | -0.067 | 55.349
7 | 1.103 | 0.02027 | -0.067 | 54.421
7.5 | 1.139 | 0.02138 | -0.068 | 53.249
8 | 0.975 | 0.05272 | -0.031 | 18.5
8.5 | 0.996 | 0.05695 | -0.03 | 17.496
9 | 1.012 | 0.06129 | -0.03 | 16.515
9.5 | 1.021 | 0.06586 | -0.028 | 15.498
10 | 1.023 | 0.07187 | -0.028 | 14.232
10.5 | 1.013 | 0.07873 | -0.028 | 12.872
11 | 0.99 | 0.0853 | -0.027 | 11.604
11.5 | 0.956 | 0.09387 | -0.026 | 10.183
12 | 0.912 | 0.10216 | -0.025 | 8.924
12.5 | 0.858 | 0.11405 | -0.023 | 7.525

## 22. Re 250k Mach 0.25 (2)
BIGFOIL.COM POLAR EXPORT
NACA64-412 a=0.6
NACA64-412 a=0.6 |  |  |  | Cl Max: | 1.1961 | at alpha= | 11.5 | deg
XFOIL ncrit=9 |  |  |  | L/D Max: | 86.3252 | at alpha= | 5.5 | deg
Re: | 250000 |  |  | Cd Min: | 0.235 | at alpha= | -19.5 | deg
Mach: | 0.25 |  |  | Cl=0 at alpha= | -2.9791 | deg
|  |  |  | @ Cl=0.1, Cd= | 0.011327
|  |  |  | @ Cl=0.4, Cd= | 0.01103
|  |  |  | @ Cl=0.6, Cd= | 0.011245
alpha (deg) | Cl | Cd | Cm | Cl/Cd
-19.5 | -0.6431 | 0.235 | 0.0346 | -2.7366
-19 | -0.624 | 0.2285 | 0.0306 | -2.7309
-18.5 | -0.6052 | 0.2218 | 0.0263 | -2.7286
-18 | -0.5867 | 0.21486 | 0.0217 | -2.7306
-17.5 | -0.575 | 0.20935 | 0.015 | -2.7466
-17 | -0.5615 | 0.20193 | 0.0099 | -2.7807
-16.5 | -0.5348 | 0.19305 | 0.0087 | -2.7703
-16 | -0.5158 | 0.18642 | 0.0051 | -2.7669
-15.5 | -0.5013 | 0.17943 | -0.0001 | -2.7938
-15 | -0.4983 | 0.1739 | -0.0072 | -2.8654
-14.5 | -0.4778 | 0.16379 | -0.0097 | -2.9172
-14 | -0.4548 | 0.15663 | -0.0113 | -2.9037
-13.5 | -0.4391 | 0.14969 | -0.0148 | -2.9334
-13 | -0.4375 | 0.14294 | -0.0221 | -3.0607
-12.5 | -0.434 | 0.13508 | -0.0288 | -3.2129
-12 | -0.4099 | 0.12603 | -0.028 | -3.2524
-11.5 | -0.393 | 0.1194 | -0.0306 | -3.2915
-11 | -0.386 | 0.11177 | -0.0362 | -3.4535
-10.5 | -0.3926 | 0.10286 | -0.0475 | -3.8168
-10 | -0.379 | 0.09402 | -0.0482 | -4.0311
-9.5 | -0.3529 | 0.08724 | -0.0533 | -4.0452
-9 | -0.3317 | 0.07681 | -0.0664 | -4.3184
-8.5 | -0.3846 | 0.06511 | -0.0817 | -5.9069
-8 | -0.4096 | 0.05611 | -0.0834 | -7.2999
-7.5 | -0.3824 | 0.05027 | -0.0827 | -7.6069
-6.5 | -0.3463 | 0.03887 | -0.0821 | -8.9092
-6 | -0.3141 | 0.02698 | -0.0797 | -11.642
-5.5 | -0.2666 | 0.02292 | -0.0783 | -11.6318
-5 | -0.2149 | 0.02014 | -0.0768 | -10.6703
-4.5 | -0.1597 | 0.01823 | -0.0761 | -8.7603
-4 | -0.1084 | 0.0161 | -0.075 | -6.7329
-3.5 | -0.0553 | 0.01485 | -0.0741 | -3.7239
-3 | -0.0019 | 0.0138 | -0.0735 | -0.13768
-2.5 | 0.0435 | 0.01138 | -0.0725 | 3.8225
-2 | 0.0983 | 0.01133 | -0.0716 | 8.6761
-1.5 | 0.1534 | 0.01124 | -0.0706 | 13.6477
-1 | 0.205 | 0.01121 | -0.0686 | 18.2872
-0.5 | 0.2608 | 0.01117 | -0.0681 | 23.3483
0 | 0.317 | 0.01107 | -0.0675 | 28.636
0.5 | 0.3699 | 0.01107 | -0.0664 | 33.4146
1 | 0.422 | 0.011 | -0.0645 | 38.3636
1.5 | 0.5027 | 0.01102 | -0.0691 | 45.6171
2 | 0.5809 | 0.01118 | -0.0741 | 51.9589
2.5 | 0.6339 | 0.01136 | -0.0734 | 55.8011
3 | 0.6876 | 0.01169 | -0.073 | 58.8195
3.5 | 0.7432 | 0.01188 | -0.0725 | 62.5589
4 | 0.7995 | 0.01193 | -0.072 | 67.0159
4.5 | 0.8551 | 0.01132 | -0.0703 | 75.5389
5 | 0.9088 | 0.01102 | -0.0687 | 82.4682
5.5 | 0.9608 | 0.01113 | -0.0671 | 86.3252
6 | 1.0038 | 0.01173 | -0.0641 | 85.5754
6.5 | 0.9942 | 0.01551 | -0.0548 | 64.1006
7 | 0.9851 | 0.01886 | -0.046 | 52.2322
7.5 | 0.9965 | 0.02147 | -0.0406 | 46.4136
8 | 1.009 | 0.0244 | -0.036 | 41.3525
8.5 | 1.0326 | 0.02692 | -0.0325 | 38.3581
9 | 1.0569 | 0.03011 | -0.029 | 35.1013
9.5 | 1.0954 | 0.03256 | -0.0265 | 33.6425
10 | 1.1347 | 0.0355 | -0.0244 | 31.9634
10.5 | 1.1777 | 0.04038 | -0.0225 | 29.1654
11 | 1.1929 | 0.04528 | -0.0193 | 26.345
11.5 | 1.1961 | 0.05048 | -0.0165 | 23.6945
12 | 1.1903 | 0.05702 | -0.0143 | 20.8751
12.5 | 1.1697 | 0.06516 | -0.0133 | 17.9512
13 | 1.1376 | 0.07503 | -0.0142 | 15.1619
13.5 | 1.0757 | 0.09042 | -0.0197 | 11.8967
14 | 1.0127 | 0.11019 | -0.0309 | 9.1905
14.5 | 0.9525 | 0.1362 | -0.0478 | 6.9934
15 | 0.9406 | 0.15215 | -0.0559 | 6.1821
15.5 | 0.9121 | 0.18179 | -0.0696 | 5.0173
16 | 0.91 | 0.19442 | -0.0794 | 4.6806
16.5 | 0.9358 | 0.19837 | -0.0788 | 4.7174

## 23. Re 250k Mach 0.50 (1)
BIGFOIL.COM POLAR EXPORT
NACA64-412 a=0.6
NACA64-412 a=0.6 |  |  |  | Cl Max: | 1.21 | at alpha= | 20 | deg
JavaFoil+Calcfoil stall+Eppler ext transition |  |  |  | L/D Max: | 77.577 | at alpha= | 4.5 | deg
Re: | 250000 |  |  | Cd Min: | 0.00962 | at alpha= | -1 | deg
Mach: | 0.5 |  |  | Cl=0 at alpha= | -2.7464 | deg
|  |  |  | @ Cl=0.1, Cd= | 0.011012
|  |  |  | @ Cl=0.4, Cd= | 0.010023
|  |  |  | @ Cl=0.6, Cd= | 0.010698
alpha (deg) | Cl | Cd | Cm | Cl/Cd
-20 | -0.942 | 0.2714 | -0.026 | -3.471
-19.5 | -0.916 | 0.25741 | -0.027 | -3.557
-19 | -0.887 | 0.24811 | -0.026 | -3.574
-18.5 | -0.86 | 0.24768 | -0.026 | -3.471
-18 | -0.833 | 0.23994 | -0.026 | -3.472
-17.5 | -0.806 | 0.23663 | -0.026 | -3.408
-17 | -0.78 | 0.23251 | -0.027 | -3.353
-16.5 | -0.753 | 0.22275 | -0.027 | -3.378
-16 | -0.724 | 0.20635 | -0.026 | -3.509
-15.5 | -0.697 | 0.21214 | -0.026 | -3.286
-15 | -0.67 | 0.19862 | -0.026 | -3.374
-14.5 | -0.643 | 0.1839 | -0.026 | -3.498
-14 | -0.616 | 0.19067 | -0.026 | -3.232
-13.5 | -0.588 | 0.17975 | -0.025 | -3.271
-13 | -0.561 | 0.17036 | -0.025 | -3.291
-12.5 | -0.534 | 0.16933 | -0.025 | -3.151
-12 | -0.506 | 0.16599 | -0.025 | -3.051
-11.5 | -0.479 | 0.15065 | -0.026 | -3.181
-11 | -0.452 | 0.14607 | -0.026 | -3.095
-10.5 | -0.424 | 0.13915 | -0.025 | -3.048
-10 | -0.397 | 0.14061 | -0.024 | -2.822
-9.5 | -0.37 | 0.12615 | -0.024 | -2.929
-9 | -0.342 | 0.12112 | -0.025 | -2.826
-8.5 | -0.315 | 0.13036 | -0.025 | -2.416
-8 | -0.288 | 0.12803 | -0.025 | -2.246
-7.5 | -0.26 | 0.1087 | -0.022 | -2.391
-7 | -0.233 | 0.09429 | -0.023 | -2.467
-6.5 | -0.314 | 0.05866 | -0.023 | -5.359
-6 | -0.307 | 0.05031 | -0.024 | -6.105
-5.5 | -0.275 | 0.04553 | -0.026 | -6.048
-5 | -0.233 | 0.04163 | -0.027 | -5.606
-4.5 | -0.186 | 0.03884 | -0.028 | -4.784
-4 | -0.135 | 0.03683 | -0.028 | -3.664
-3.5 | -0.082 | 0.03498 | -0.03 | -2.347
-3 | -0.035 | 0.0118 | -0.066 | -2.94
-2.5 | 0.034 | 0.01173 | -0.066 | 2.86
-2 | 0.102 | 0.01099 | -0.067 | 9.299
-1.5 | 0.171 | 0.01131 | -0.067 | 15.124
-1 | 0.241 | 0.00962 | -0.068 | 25.026
-0.5 | 0.31 | 0.00976 | -0.068 | 31.729
0 | 0.375 | 0.00996 | -0.069 | 37.649
0.5 | 0.442 | 0.01013 | -0.069 | 43.643
1 | 0.509 | 0.01034 | -0.07 | 49.279
1.5 | 0.576 | 0.0106 | -0.07 | 54.347
2 | 0.642 | 0.01087 | -0.07 | 59.088
2.5 | 0.708 | 0.01117 | -0.071 | 63.419
3 | 0.77 | 0.01155 | -0.071 | 66.634
3.5 | 0.832 | 0.01193 | -0.072 | 69.707
4 | 0.893 | 0.01242 | -0.072 | 71.907
4.5 | 0.951 | 0.01226 | -0.072 | 77.577
5 | 1.003 | 0.01941 | -0.073 | 51.669
5.5 | 1.053 | 0.02064 | -0.073 | 51.001
6 | 1.095 | 0.02202 | -0.073 | 49.738
6.5 | 1.128 | 0.02359 | -0.074 | 47.825
7 | 0.958 | 0.05102 | -0.032 | 18.775
7.5 | 0.931 | 0.05737 | -0.03 | 16.227
8 | 0.749 | 0.07551 | -0.024 | 9.923
8.5 | 0.607 | 0.10973 | -0.029 | 5.528
9 | 0.633 | 0.11293 | -0.029 | 5.605
9.5 | 0.66 | 0.12715 | -0.033 | 5.192
10 | 0.686 | 0.13035 | -0.033 | 5.265
10.5 | 0.713 | 0.13127 | -0.034 | 5.428
11 | 0.739 | 0.1414 | -0.034 | 5.223
11.5 | 0.766 | 0.15274 | -0.038 | 5.016
12 | 0.792 | 0.15659 | -0.038 | 5.058
12.5 | 0.818 | 0.16074 | -0.038 | 5.089
13 | 0.844 | 0.17424 | -0.039 | 4.845
13.5 | 0.872 | 0.18118 | -0.042 | 4.811
14 | 0.897 | 0.18152 | -0.042 | 4.943
14.5 | 0.923 | 0.18853 | -0.043 | 4.896
15 | 0.951 | 0.21006 | -0.046 | 4.527
15.5 | 0.977 | 0.21519 | -0.046 | 4.538
16 | 1.002 | 0.22074 | -0.046 | 4.539
16.5 | 1.028 | 0.22705 | -0.047 | 4.526
17 | 1.056 | 0.23172 | -0.05 | 4.557
17.5 | 1.081 | 0.2429 | -0.05 | 4.451
18 | 1.106 | 0.24876 | -0.05 | 4.447
18.5 | 1.132 | 0.25263 | -0.051 | 4.481
19 | 1.16 | 0.27107 | -0.053 | 4.28
19.5 | 1.185 | 0.27315 | -0.054 | 4.338
20 | 1.21 | 0.27275 | -0.054 | 4.437

## 24. Re 250k Mach 0.50 (2)
BIGFOIL.COM POLAR EXPORT
NACA64-412 a=0.6
NACA64-412 a=0.6 |  |  |  | Cl Max: | 1.1144 | at alpha= | 20 | deg
XFOIL ncrit=9 |  |  |  | L/D Max: | 81.3269 | at alpha= | 5 | deg
Re: | 250000 |  |  | Cd Min: | 0.29375 | at alpha= | 20 | deg
Mach: | 0.5 |  |  | Cl=0 at alpha= | -2.975 | deg
|  |  |  | @ Cl=0.1, Cd= | 0.012672
|  |  |  | @ Cl=0.4, Cd= | 0.01255
|  |  |  | @ Cl=0.6, Cd= | 0.012817
alpha (deg) | Cl | Cd | Cm | Cl/Cd
-20 | -0.7145 | 0.26341 | 0.0481 | -2.7125
-19.5 | -0.6905 | 0.25537 | 0.0427 | -2.7039
-19 | -0.6672 | 0.24733 | 0.0374 | -2.6976
-18.5 | -0.6451 | 0.23984 | 0.031 | -2.6897
-18 | -0.6271 | 0.23381 | 0.0239 | -2.6821
-17.5 | -0.6 | 0.22288 | 0.0205 | -2.692
-17 | -0.5752 | 0.21458 | 0.0164 | -2.6806
-16.5 | -0.5522 | 0.20678 | 0.0116 | -2.6705
-16 | -0.5331 | 0.19991 | 0.0048 | -2.6667
-15.5 | -0.5229 | 0.19467 | -0.0027 | -2.6861
-15 | -0.4888 | 0.1824 | -0.0042 | -2.6798
-14.5 | -0.4654 | 0.17457 | -0.008 | -2.666
-14 | -0.4444 | 0.16686 | -0.0127 | -2.6633
-13.5 | -0.4394 | 0.1615 | -0.0213 | -2.7207
-13 | -0.4148 | 0.15107 | -0.0247 | -2.7457
-12.5 | -0.3876 | 0.14284 | -0.027 | -2.7135
-12 | -0.3681 | 0.13528 | -0.0317 | -2.721
-11.5 | -0.3668 | 0.12892 | -0.0416 | -2.8452
-11 | -0.3453 | 0.11925 | -0.0447 | -2.8956
-10.5 | -0.3131 | 0.11134 | -0.0494 | -2.8121
-10 | -0.2862 | 0.10274 | -0.0585 | -2.7857
-9.5 | -0.2918 | 0.09491 | -0.0707 | -3.0745
-9 | -0.2659 | 0.08759 | -0.0677 | -3.0357
-8.5 | -0.2556 | 0.08157 | -0.0694 | -3.1335
-8 | -0.2932 | 0.07205 | -0.0848 | -4.0694
-7.5 | -0.2642 | 0.06575 | -0.0797 | -4.0183
-7 | -0.2641 | 0.05852 | -0.0838 | -4.513
-6.5 | -0.2923 | 0.05081 | -0.0908 | -5.7528
-6 | -0.2986 | 0.03787 | -0.0932 | -7.8849
-5.5 | -0.2738 | 0.03153 | -0.0925 | -8.6838
-5 | -0.233 | 0.0266 | -0.0907 | -8.7594
-4.5 | -0.1813 | 0.02247 | -0.0886 | -8.0685
-4 | -0.1222 | 0.01932 | -0.0872 | -6.3251
-3.5 | -0.0623 | 0.01731 | -0.0855 | -3.5991
-3 | -0.003 | 0.01569 | -0.0839 | -0.1912
-2.5 | 0.057 | 0.01463 | -0.0828 | 3.8961
-2 | 0.1086 | 0.01228 | -0.0814 | 8.8436
-1.5 | 0.1698 | 0.01236 | -0.08 | 13.7379
-1 | 0.2297 | 0.01243 | -0.078 | 18.4795
-0.5 | 0.2916 | 0.01238 | -0.0764 | 23.5541
0 | 0.3547 | 0.0125 | -0.0762 | 28.376
0.5 | 0.4177 | 0.01257 | -0.0756 | 33.2299
1 | 0.4787 | 0.01258 | -0.0743 | 38.0525
1.5 | 0.5334 | 0.01278 | -0.0719 | 41.7371
2 | 0.6241 | 0.01283 | -0.0763 | 48.6438
2.5 | 0.7042 | 0.01324 | -0.08 | 53.1873
3 | 0.7631 | 0.01372 | -0.0789 | 55.6195
3.5 | 0.826 | 0.01403 | -0.0779 | 58.8738
4 | 0.8922 | 0.01383 | -0.0765 | 64.5119
4.5 | 0.9588 | 0.01267 | -0.0733 | 75.6748
5 | 1.0174 | 0.01251 | -0.0698 | 81.3269
5.5 | 1.0485 | 0.01338 | -0.0624 | 78.3632
6 | 1.0027 | 0.01743 | -0.048 | 57.5273
6.5 | 0.9779 | 0.02237 | -0.0397 | 43.7148
7 | 0.9815 | 0.02647 | -0.0344 | 37.0797
7.5 | 0.9916 | 0.03047 | -0.0298 | 32.5435
8 | 1.0087 | 0.03427 | -0.0256 | 29.4339
8.5 | 1.0419 | 0.03754 | -0.0212 | 27.7544
9 | 1.0739 | 0.04167 | -0.0172 | 25.7715
9.5 | 1.09 | 0.04769 | -0.014 | 22.8559
10 | 1.0835 | 0.05558 | -0.0124 | 19.4944
10.5 | 1.0618 | 0.06522 | -0.0133 | 16.2803
11 | 1.0318 | 0.07679 | -0.0172 | 13.4366
11.5 | 0.9976 | 0.0905 | -0.0241 | 11.0232
12 | 0.9608 | 0.10704 | -0.0345 | 8.9761
12.5 | 0.9292 | 0.12597 | -0.0469 | 7.3764
13 | 0.9138 | 0.14333 | -0.0572 | 6.3755
13.5 | 0.9098 | 0.1579 | -0.0654 | 5.7619
14 | 0.9142 | 0.17071 | -0.0724 | 5.3553
14.5 | 0.9287 | 0.18104 | -0.077 | 5.1298
15 | 0.9317 | 0.19747 | -0.0869 | 4.7182
15.5 | 0.957 | 0.20584 | -0.089 | 4.6492
16 | 0.9735 | 0.2175 | -0.0942 | 4.4759
16.5 | 0.9772 | 0.22813 | -0.1051 | 4.2835
17 | 1.0045 | 0.23588 | -0.1071 | 4.2585
17.5 | 1.0263 | 0.24724 | -0.1114 | 4.151
18 | 1.0335 | 0.2565 | -0.1219 | 4.0292
18.5 | 1.0536 | 0.26552 | -0.1274 | 3.9681
19 | 1.0769 | 0.27418 | -0.1316 | 3.9277
19.5 | 1.1051 | 0.28638 | -0.1337 | 3.8589
20 | 1.1144 | 0.29375 | -0.1445 | 3.7937

## 25. Re 500k Mach 0.00 (1)
BIGFOIL.COM POLAR EXPORT
NACA64-412 a=0.6
NACA64-412 a=0.6 |  |  |  | Cl Max: | 1.248 | at alpha= | 10 | deg
JavaFoil+Calcfoil stall+Eppler ext transition |  |  |  | L/D Max: | 111.554 | at alpha= | 5 | deg
Re: | 500000 |  |  | Cd Min: | 0.00715 | at alpha= | -1.5 | deg
Mach: | 0 |  |  | Cl=0 at alpha= | -2.7458 | deg
|  |  |  | @ Cl=0.1, Cd= | 0.0086714
|  |  |  | @ Cl=0.4, Cd= | 0.0074883
|  |  |  | @ Cl=0.6, Cd= | 0.0076649
alpha (deg) | Cl | Cd | Cm | Cl/Cd
-17.5 | -0.503 | 0.18221 | -0.017 | -2.76
-17 | -0.522 | 0.18071 | -0.017 | -2.89
-16.5 | -0.541 | 0.16018 | -0.017 | -3.379
-16 | -0.56 | 0.15153 | -0.017 | -3.693
-15.5 | -0.577 | 0.14126 | -0.017 | -4.083
-15 | -0.593 | 0.13358 | -0.017 | -4.437
-14.5 | -0.607 | 0.12584 | -0.017 | -4.823
-14 | -0.619 | 0.11715 | -0.017 | -5.282
-13.5 | -0.628 | 0.11031 | -0.018 | -5.693
-13 | -0.634 | 0.10154 | -0.018 | -6.245
-12.5 | -0.637 | 0.09496 | -0.018 | -6.705
-12 | -0.634 | 0.08961 | -0.019 | -7.073
-11.5 | -0.625 | 0.08348 | -0.019 | -7.487
-11 | -0.612 | 0.07918 | -0.019 | -7.732
-10.5 | -0.596 | 0.07475 | -0.02 | -7.976
-10 | -0.574 | 0.06857 | -0.02 | -8.374
-9.5 | -0.549 | 0.06455 | -0.021 | -8.501
-9 | -0.52 | 0.05959 | -0.021 | -8.726
-8.5 | -0.489 | 0.05567 | -0.022 | -8.784
-8 | -0.455 | 0.05269 | -0.023 | -8.639
-7.5 | -0.419 | 0.04938 | -0.023 | -8.488
-7 | -0.381 | 0.04656 | -0.024 | -8.179
-6.5 | -0.341 | 0.04351 | -0.025 | -7.832
-6 | -0.299 | 0.04071 | -0.026 | -7.351
-5.5 | -0.256 | 0.03857 | -0.026 | -6.63
-5 | -0.262 | 0.01024 | -0.055 | -25.579
-4.5 | -0.205 | 0.00998 | -0.055 | -20.571
-4 | -0.148 | 0.00977 | -0.056 | -15.103
-3.5 | -0.089 | 0.00957 | -0.056 | -9.312
-3 | -0.03 | 0.00933 | -0.057 | -3.236
-2.5 | 0.029 | 0.0092 | -0.057 | 3.167
-2 | 0.089 | 0.00902 | -0.058 | 9.837
-1.5 | 0.148 | 0.00715 | -0.058 | 20.749
-1 | 0.208 | 0.00717 | -0.059 | 29.073
-0.5 | 0.268 | 0.00727 | -0.059 | 36.902
0 | 0.328 | 0.00735 | -0.06 | 44.591
0.5 | 0.388 | 0.00747 | -0.061 | 51.913
1 | 0.447 | 0.00756 | -0.061 | 59.168
1.5 | 0.507 | 0.00771 | -0.062 | 65.705
2 | 0.566 | 0.00759 | -0.062 | 74.512
2.5 | 0.625 | 0.00772 | -0.063 | 80.983
3 | 0.682 | 0.00783 | -0.063 | 87.06
3.5 | 0.739 | 0.00765 | -0.064 | 96.647
4 | 0.796 | 0.0072 | -0.064 | 110.622
4.5 | 0.851 | 0.00787 | -0.065 | 108.199
5 | 0.905 | 0.00811 | -0.065 | 111.554
5.5 | 0.945 | 0.01415 | -0.065 | 66.772
6 | 0.994 | 0.01488 | -0.065 | 66.819
6.5 | 1.041 | 0.01566 | -0.065 | 66.49
7 | 1.085 | 0.0165 | -0.066 | 65.734
7.5 | 1.124 | 0.01736 | -0.066 | 64.75
8 | 1.16 | 0.01831 | -0.066 | 63.326
8.5 | 1.19 | 0.01938 | -0.067 | 61.412
9 | 1.216 | 0.0205 | -0.067 | 59.336
9.5 | 1.237 | 0.02154 | -0.067 | 57.445
10 | 1.248 | 0.02313 | -0.067 | 53.944
10.5 | 1.06 | 0.06814 | -0.036 | 15.558
11 | 1.058 | 0.07375 | -0.033 | 14.351
11.5 | 1.053 | 0.07885 | -0.033 | 13.353
12 | 1.041 | 0.08487 | -0.031 | 12.266
12.5 | 1.025 | 0.09111 | -0.03 | 11.255
13 | 1.006 | 0.09713 | -0.031 | 10.358
13.5 | 0.982 | 0.10345 | -0.03 | 9.489
14 | 0.954 | 0.11166 | -0.029 | 8.544
14.5 | 0.925 | 0.11962 | -0.03 | 7.729
15 | 0.892 | 0.12734 | -0.028 | 7.005

## 26. Re 500k Mach 0.00 (2)
BIGFOIL.COM POLAR EXPORT
NACA64-412 a=0.6
NACA64-412 a=0.6 |  |  |  | Cl Max: | 1.2974 | at alpha= | 14 | deg
XFOIL ncrit=9 |  |  |  | L/D Max: | 112.038 | at alpha= | 5 | deg
Re: | 500000 |  |  | Cd Min: | 0.23628 | at alpha= | 19 | deg
Mach: | 0 |  |  | Cl=0 at alpha= | -2.8653 | deg
|  |  |  | @ Cl=0.1, Cd= | 0.0078527
|  |  |  | @ Cl=0.4, Cd= | 0.0073292
|  |  |  | @ Cl=0.6, Cd= | 0.0071345
alpha (deg) | Cl | Cd | Cm | Cl/Cd
-20 | -0.6525 | 0.23566 | 0.0373 | -2.7688
-19.5 | -0.6339 | 0.22982 | 0.0336 | -2.7582
-19 | -0.6163 | 0.22362 | 0.0296 | -2.756
-18.5 | -0.5989 | 0.21704 | 0.0254 | -2.7594
-18 | -0.5842 | 0.20955 | 0.0199 | -2.7879
-17.5 | -0.5727 | 0.20224 | 0.0145 | -2.8318
-17 | -0.5518 | 0.19448 | 0.0122 | -2.8373
-16.5 | -0.5341 | 0.1883 | 0.0089 | -2.8364
-16 | -0.5175 | 0.18169 | 0.0051 | -2.8483
-15.5 | -0.5063 | 0.1735 | -0.0003 | -2.9182
-15 | -0.4995 | 0.16527 | -0.006 | -3.0223
-14.5 | -0.4801 | 0.15766 | -0.0076 | -3.0452
-14 | -0.4637 | 0.15141 | -0.0105 | -3.0625
-13.5 | -0.451 | 0.14409 | -0.0142 | -3.13
-13 | -0.4501 | 0.13444 | -0.0214 | -3.348
-12.5 | -0.4484 | 0.12381 | -0.0258 | -3.6217
-12 | -0.4291 | 0.11874 | -0.0271 | -3.6138
-11.5 | -0.4166 | 0.11208 | -0.0304 | -3.717
-10.5 | -0.3993 | 0.08979 | -0.0508 | -4.447
-9.5 | -0.4741 | 0.06127 | -0.0705 | -7.7379
-9 | -0.5065 | 0.05242 | -0.0709 | -9.6623
-8.5 | -0.4887 | 0.04843 | -0.0708 | -10.0909
-8 | -0.4722 | 0.04307 | -0.0709 | -10.9635
-7 | -0.4313 | 0.02368 | -0.0677 | -18.2137
-6.5 | -0.3849 | 0.0198 | -0.0668 | -19.4394
-6 | -0.3343 | 0.01731 | -0.0662 | -19.3125
-5.5 | -0.2808 | 0.01589 | -0.0659 | -17.6715
-5 | -0.231 | 0.01353 | -0.0653 | -17.0732
-4.5 | -0.1773 | 0.01256 | -0.0652 | -14.1162
-4 | -0.1233 | 0.01181 | -0.065 | -10.4403
-3.5 | -0.0694 | 0.01084 | -0.065 | -6.4022
-3 | -0.0143 | 0.01023 | -0.065 | -1.3978
-2.5 | 0.0388 | 0.00887 | -0.0654 | 4.3743
-2 | 0.0911 | 0.00787 | -0.0655 | 11.5756
-1.5 | 0.1478 | 0.00776 | -0.0657 | 19.0464
-1 | 0.2041 | 0.00769 | -0.0657 | 26.541
-0.5 | 0.2594 | 0.00754 | -0.0656 | 34.4032
0 | 0.3161 | 0.00748 | -0.0658 | 42.2594
0.5 | 0.3722 | 0.00738 | -0.0658 | 50.4336
1 | 0.4269 | 0.00728 | -0.0656 | 58.6401
1.5 | 0.4782 | 0.00718 | -0.0643 | 66.6017
2 | 0.5321 | 0.0071 | -0.0635 | 74.9437
2.5 | 0.6109 | 0.00714 | -0.0686 | 85.5602
3 | 0.6658 | 0.00726 | -0.0686 | 91.708
3.5 | 0.7201 | 0.00735 | -0.0685 | 97.9728
4 | 0.7734 | 0.00738 | -0.068 | 104.7967
4.5 | 0.8266 | 0.00755 | -0.0677 | 109.4834
5 | 0.8795 | 0.00785 | -0.0673 | 112.0382
5.5 | 0.9295 | 0.00836 | -0.0666 | 111.1842
6 | 0.96 | 0.01046 | -0.0634 | 91.7782
6.5 | 0.9806 | 0.01324 | -0.0591 | 74.0634
7 | 1.01 | 0.01503 | -0.0556 | 67.1989
7.5 | 1.042 | 0.01638 | -0.0523 | 63.6142
8 | 1.0643 | 0.01783 | -0.0476 | 59.6915
8.5 | 1.0849 | 0.0196 | -0.0433 | 55.352
9 | 1.1093 | 0.02138 | -0.0399 | 51.8849
9.5 | 1.1246 | 0.024 | -0.0361 | 46.8583
10 | 1.1476 | 0.02632 | -0.0332 | 43.6018
10.5 | 1.1738 | 0.02847 | -0.0309 | 41.2294
11 | 1.1985 | 0.03074 | -0.0288 | 38.9883
11.5 | 1.2203 | 0.03403 | -0.0262 | 35.8595
12 | 1.2443 | 0.03659 | -0.0244 | 34.0066
12.5 | 1.2643 | 0.03938 | -0.0228 | 32.1051
13 | 1.2812 | 0.043 | -0.0211 | 29.7953
13.5 | 1.2923 | 0.04781 | -0.0193 | 27.0299
14 | 1.2974 | 0.0528 | -0.0182 | 24.572
14.5 | 1.2965 | 0.0587 | -0.0176 | 22.0869
15 | 1.2919 | 0.06522 | -0.018 | 19.8083
15.5 | 1.2841 | 0.07258 | -0.0195 | 17.6922
16 | 1.2695 | 0.08166 | -0.0221 | 15.5462
16.5 | 1.2452 | 0.09319 | -0.0266 | 13.3619
17 | 1.206 | 0.10867 | -0.0341 | 11.0978
17.5 | 1.1677 | 0.12604 | -0.0444 | 9.2645
18 | 0.9531 | 0.21354 | -0.0902 | 4.4633
18.5 | 0.9615 | 0.22496 | -0.0969 | 4.2741
19 | 0.9697 | 0.23628 | -0.1042 | 4.104

## 27. Re 500k Mach 0.10 (1)
BIGFOIL.COM POLAR EXPORT
NACA64-412 a=0.6
NACA64-412 a=0.6 |  |  |  | Cl Max: | 1.236 | at alpha= | 9.5 | deg
JavaFoil+Calcfoil stall+Eppler ext transition |  |  |  | L/D Max: | 111.534 | at alpha= | 5 | deg
Re: | 500000 |  |  | Cd Min: | 0.00716 | at alpha= | -1.5 | deg
Mach: | 0.1 |  |  | Cl=0 at alpha= | -2.7458 | deg
|  |  |  | @ Cl=0.1, Cd= | 0.008679
|  |  |  | @ Cl=0.4, Cd= | 0.0074937
|  |  |  | @ Cl=0.6, Cd= | 0.0076893
alpha (deg) | Cl | Cd | Cm | Cl/Cd
-17.5 | -0.457 | 0.19979 | -0.017 | -2.286
-17 | -0.479 | 0.17796 | -0.017 | -2.693
-16.5 | -0.501 | 0.17668 | -0.017 | -2.837
-16 | -0.523 | 0.15851 | -0.017 | -3.298
-15.5 | -0.543 | 0.14777 | -0.017 | -3.677
-15 | -0.563 | 0.13882 | -0.017 | -4.053
-14.5 | -0.58 | 0.1293 | -0.017 | -4.488
-14 | -0.596 | 0.12144 | -0.017 | -4.906
-13.5 | -0.608 | 0.11257 | -0.017 | -5.405
-13 | -0.618 | 0.10433 | -0.018 | -5.923
-12.5 | -0.624 | 0.09736 | -0.018 | -6.406
-12 | -0.624 | 0.09024 | -0.019 | -6.91
-11.5 | -0.617 | 0.0853 | -0.019 | -7.234
-11 | -0.606 | 0.08001 | -0.019 | -7.579
-10.5 | -0.592 | 0.07418 | -0.02 | -7.979
-10 | -0.571 | 0.06937 | -0.02 | -8.237
-9.5 | -0.547 | 0.06538 | -0.021 | -8.367
-9 | -0.519 | 0.06076 | -0.021 | -8.546
-8.5 | -0.489 | 0.05641 | -0.022 | -8.666
-8 | -0.456 | 0.05316 | -0.023 | -8.57
-7.5 | -0.42 | 0.0497 | -0.023 | -8.448
-7 | -0.382 | 0.0465 | -0.024 | -8.209
-6.5 | -0.342 | 0.04375 | -0.025 | -7.813
-6 | -0.3 | 0.04077 | -0.026 | -7.364
-5.5 | -0.257 | 0.03868 | -0.026 | -6.634
-5 | -0.263 | 0.01021 | -0.055 | -25.746
-4.5 | -0.206 | 0.01004 | -0.055 | -20.532
-4 | -0.148 | 0.00977 | -0.056 | -15.167
-3.5 | -0.09 | 0.00958 | -0.057 | -9.354
-3 | -0.03 | 0.00942 | -0.057 | -3.221
-2.5 | 0.029 | 0.00919 | -0.058 | 3.189
-2 | 0.089 | 0.00902 | -0.058 | 9.878
-1.5 | 0.149 | 0.00716 | -0.059 | 20.817
-1 | 0.21 | 0.00717 | -0.059 | 29.234
-0.5 | 0.27 | 0.00727 | -0.06 | 37.089
0 | 0.33 | 0.00735 | -0.06 | 44.823
0.5 | 0.39 | 0.00747 | -0.061 | 52.178
1 | 0.449 | 0.00761 | -0.061 | 59.072
1.5 | 0.509 | 0.00751 | -0.062 | 67.82
2 | 0.569 | 0.0076 | -0.062 | 74.875
2.5 | 0.628 | 0.00777 | -0.063 | 80.897
3 | 0.685 | 0.0079 | -0.063 | 86.682
3.5 | 0.743 | 0.00769 | -0.064 | 96.558
4 | 0.8 | 0.00723 | -0.064 | 110.566
4.5 | 0.855 | 0.00791 | -0.065 | 108.141
5 | 0.909 | 0.00815 | -0.065 | 111.534
5.5 | 0.949 | 0.01425 | -0.065 | 66.594
6 | 0.998 | 0.01499 | -0.065 | 66.575
6.5 | 1.045 | 0.01578 | -0.066 | 66.205
7 | 1.089 | 0.01661 | -0.066 | 65.541
7.5 | 1.128 | 0.01753 | -0.066 | 64.32
8 | 1.162 | 0.01849 | -0.067 | 62.873
8.5 | 1.192 | 0.01961 | -0.067 | 60.808
9 | 1.217 | 0.02071 | -0.067 | 58.754
9.5 | 1.236 | 0.02202 | -0.068 | 56.137
10 | 1.048 | 0.06434 | -0.034 | 16.29
10.5 | 1.054 | 0.06896 | -0.034 | 15.285
11 | 1.051 | 0.07456 | -0.032 | 14.093
11.5 | 1.042 | 0.07971 | -0.032 | 13.078
12 | 1.029 | 0.08608 | -0.032 | 11.948
12.5 | 1.009 | 0.09193 | -0.03 | 10.971
13 | 0.984 | 0.09887 | -0.03 | 9.956
13.5 | 0.956 | 0.10542 | -0.03 | 9.069
14 | 0.924 | 0.11334 | -0.029 | 8.151
14.5 | 0.889 | 0.12144 | -0.028 | 7.322

## 28. Re 500k Mach 0.10 (2)
BIGFOIL.COM POLAR EXPORT
NACA64-412 a=0.6
NACA64-412 a=0.6 |  |  |  | Cl Max: | 1.2841 | at alpha= | 13.5 | deg
XFOIL ncrit=9 |  |  |  | L/D Max: | 112.117 | at alpha= | 5 | deg
Re: | 500000 |  |  | Cd Min: | 0.23644 | at alpha= | -20 | deg
Mach: | 0.1 |  |  | Cl=0 at alpha= | -2.8664 | deg
|  |  |  | @ Cl=0.1, Cd= | 0.007874
|  |  |  | @ Cl=0.4, Cd= | 0.0073692
|  |  |  | @ Cl=0.6, Cd= | 0.0071633
alpha (deg) | Cl | Cd | Cm | Cl/Cd
-20 | -0.6543 | 0.23644 | 0.0377 | -2.7673
-19.5 | -0.6355 | 0.23055 | 0.034 | -2.7565
-19 | -0.6177 | 0.2243 | 0.0299 | -2.7539
-18.5 | -0.6001 | 0.21766 | 0.0257 | -2.7571
-18 | -0.5853 | 0.21018 | 0.0201 | -2.7848
-17.5 | -0.5734 | 0.20289 | 0.0147 | -2.8262
-17 | -0.5522 | 0.19511 | 0.0124 | -2.8302
-16.5 | -0.5344 | 0.18888 | 0.009 | -2.8293
-16 | -0.5176 | 0.18222 | 0.0053 | -2.8405
-15.5 | -0.5063 | 0.17405 | -0.0002 | -2.9089
-15 | -0.4991 | 0.16587 | -0.0059 | -3.009
-14.5 | -0.4791 | 0.15827 | -0.0075 | -3.0271
-14 | -0.4626 | 0.15197 | -0.0105 | -3.044
-13.5 | -0.4497 | 0.1446 | -0.0142 | -3.11
-13 | -0.4486 | 0.13504 | -0.0214 | -3.322
-12.5 | -0.4459 | 0.1246 | -0.0257 | -3.5787
-12 | -0.4261 | 0.11949 | -0.027 | -3.566
-11.5 | -0.4137 | 0.11274 | -0.0303 | -3.6695
-11 | -0.4069 | 0.10447 | -0.0353 | -3.8949
-10.5 | -0.3947 | 0.09059 | -0.0509 | -4.357
-10 | -0.4202 | 0.07521 | -0.0598 | -5.587
-9.5 | -0.46 | 0.06138 | -0.07 | -7.4943
-9 | -0.4878 | 0.05468 | -0.071 | -8.921
-8.5 | -0.4793 | 0.05011 | -0.0711 | -9.565
-8 | -0.4672 | 0.04435 | -0.0713 | -10.5344
-7 | -0.4321 | 0.02449 | -0.0684 | -17.6439
-6.5 | -0.3865 | 0.02032 | -0.0675 | -19.0207
-6 | -0.3362 | 0.0176 | -0.0668 | -19.1023
-5.5 | -0.2825 | 0.01602 | -0.0665 | -17.6342
-4.5 | -0.1782 | 0.01266 | -0.0657 | -14.0758
-4 | -0.1238 | 0.01194 | -0.0655 | -10.3685
-3.5 | -0.0698 | 0.01088 | -0.0655 | -6.4154
-3 | -0.0144 | 0.01027 | -0.0655 | -1.4021
-2.5 | 0.0395 | 0.00902 | -0.0658 | 4.3792
-2 | 0.0917 | 0.00789 | -0.0659 | 11.6223
-1.5 | 0.1487 | 0.00778 | -0.066 | 19.1131
-1 | 0.2054 | 0.00771 | -0.0661 | 26.6407
-0.5 | 0.261 | 0.00757 | -0.0659 | 34.4782
0 | 0.318 | 0.0075 | -0.0661 | 42.4
0.5 | 0.3745 | 0.00742 | -0.0662 | 50.4717
1 | 0.4297 | 0.00731 | -0.066 | 58.7825
1.5 | 0.4815 | 0.00721 | -0.0648 | 66.7822
2 | 0.5347 | 0.00713 | -0.0637 | 74.993
2.5 | 0.6132 | 0.00717 | -0.0686 | 85.523
3 | 0.6698 | 0.00728 | -0.069 | 92.0055
3.5 | 0.7243 | 0.00737 | -0.0688 | 98.2768
4 | 0.778 | 0.0074 | -0.0683 | 105.1351
4.5 | 0.8315 | 0.00758 | -0.068 | 109.6966
5 | 0.8846 | 0.00789 | -0.0675 | 112.1166
5.5 | 0.9345 | 0.00843 | -0.0667 | 110.8541
6 | 0.9624 | 0.01074 | -0.0631 | 89.6089
6.5 | 0.9826 | 0.01349 | -0.0586 | 72.8391
7 | 1.0125 | 0.01519 | -0.0551 | 66.6557
7.5 | 1.0424 | 0.01656 | -0.0513 | 62.9469
8 | 1.0627 | 0.01815 | -0.0464 | 58.551
8.5 | 1.0842 | 0.01997 | -0.0423 | 54.2914
9 | 1.1083 | 0.02184 | -0.039 | 50.7463
9.5 | 1.1217 | 0.02471 | -0.0349 | 45.3946
10 | 1.1471 | 0.02692 | -0.0322 | 42.6114
10.5 | 1.1733 | 0.02915 | -0.0299 | 40.2504
11 | 1.1973 | 0.03159 | -0.0278 | 37.9012
11.5 | 1.2201 | 0.03485 | -0.0252 | 35.01
12 | 1.2434 | 0.0376 | -0.0233 | 33.0691
12.5 | 1.2621 | 0.04058 | -0.0218 | 31.1015
13 | 1.2764 | 0.0455 | -0.0196 | 28.0527
13.5 | 1.2841 | 0.04992 | -0.0182 | 25.7232
14 | 1.2841 | 0.05571 | -0.0172 | 23.0497
14.5 | 1.2773 | 0.06257 | -0.0171 | 20.4139
15 | 1.2674 | 0.07014 | -0.0182 | 18.0696
15.5 | 1.2527 | 0.07903 | -0.0207 | 15.8509
16 | 1.228 | 0.09047 | -0.0251 | 13.5736
16.5 | 1.1916 | 0.10536 | -0.0323 | 11.3098
17 | 1.1431 | 0.12502 | -0.0438 | 9.1433
17.5 | 0.9463 | 0.20686 | -0.0874 | 4.5746
18 | 0.9549 | 0.21505 | -0.0913 | 4.4404
18.5 | 0.9639 | 0.22622 | -0.0978 | 4.2609

## 29. Re 500k Mach 0.25 (1)
BIGFOIL.COM POLAR EXPORT
NACA64-412 a=0.6
NACA64-412 a=0.6 |  |  |  | Cl Max: | 1.213 | at alpha= | 9 | deg
JavaFoil+Calcfoil stall+Eppler ext transition |  |  |  | L/D Max: | 107.999 | at alpha= | 4.5 | deg
Re: | 500000 |  |  | Cd Min: | 0.00724 | at alpha= | -1 | deg
Mach: | 0.25 |  |  | Cl=0 at alpha= | -2.7459 | deg
|  |  |  | @ Cl=0.1, Cd= | 0.009139
|  |  |  | @ Cl=0.4, Cd= | 0.0076
|  |  |  | @ Cl=0.6, Cd= | 0.007802
alpha (deg) | Cl | Cd | Cm | Cl/Cd
-15.5 | -0.211 | 0.24557 | -0.018 | -0.859
-15 | -0.277 | 0.18246 | -0.019 | -1.521
-14.5 | -0.335 | 0.16016 | -0.019 | -2.092
-14 | -0.387 | 0.1455 | -0.019 | -2.659
-13.5 | -0.433 | 0.1439 | -0.019 | -3.01
-13 | -0.474 | 0.123 | -0.018 | -3.852
-12.5 | -0.508 | 0.11197 | -0.018 | -4.538
-12 | -0.533 | 0.10123 | -0.018 | -5.264
-11.5 | -0.547 | 0.09259 | -0.019 | -5.906
-11 | -0.554 | 0.08646 | -0.019 | -6.408
-10.5 | -0.555 | 0.07961 | -0.02 | -6.966
-10 | -0.545 | 0.07391 | -0.02 | -7.38
-9.5 | -0.53 | 0.06794 | -0.021 | -7.796
-9 | -0.509 | 0.06332 | -0.021 | -8.04
-8.5 | -0.484 | 0.05841 | -0.022 | -8.287
-8 | -0.455 | 0.05422 | -0.023 | -8.391
-7.5 | -0.422 | 0.05089 | -0.024 | -8.295
-7 | -0.386 | 0.04736 | -0.024 | -8.147
-6.5 | -0.347 | 0.04443 | -0.025 | -7.81
-6 | -0.306 | 0.04141 | -0.026 | -7.379
-5.5 | -0.262 | 0.03921 | -0.026 | -6.679
-5 | -0.217 | 0.03699 | -0.027 | -5.86
-4.5 | -0.211 | 0.01021 | -0.057 | -20.694
-4 | -0.152 | 0.00993 | -0.058 | -15.311
-3.5 | -0.092 | 0.00967 | -0.058 | -9.512
-3 | -0.031 | 0.00945 | -0.059 | -3.297
-2.5 | 0.03 | 0.00926 | -0.059 | 3.25
-2 | 0.092 | 0.00916 | -0.06 | 9.997
-1.5 | 0.153 | 0.009 | -0.06 | 17.031
-1 | 0.215 | 0.00724 | -0.061 | 29.73
-0.5 | 0.277 | 0.00734 | -0.061 | 37.712
0 | 0.339 | 0.00748 | -0.062 | 45.271
0.5 | 0.4 | 0.0076 | -0.063 | 52.675
1 | 0.462 | 0.00774 | -0.063 | 59.651
1.5 | 0.523 | 0.00765 | -0.064 | 68.341
2 | 0.584 | 0.00776 | -0.064 | 75.246
2.5 | 0.645 | 0.00792 | -0.065 | 81.535
3 | 0.704 | 0.00774 | -0.065 | 90.855
3.5 | 0.762 | 0.00792 | -0.066 | 96.28
4 | 0.82 | 0.00795 | -0.066 | 103.193
4.5 | 0.876 | 0.00811 | -0.067 | 107.999
5 | 0.919 | 0.01401 | -0.066 | 65.611
5.5 | 0.97 | 0.01485 | -0.066 | 65.354
6 | 1.019 | 0.01566 | -0.067 | 65.119
6.5 | 1.066 | 0.0165 | -0.067 | 64.598
7 | 1.108 | 0.01747 | -0.068 | 63.431
7.5 | 1.144 | 0.01853 | -0.068 | 61.739
8 | 1.174 | 0.01962 | -0.068 | 59.864
8.5 | 1.198 | 0.02073 | -0.069 | 57.773
9 | 1.213 | 0.02207 | -0.069 | 54.967
9.5 | 1.023 | 0.06227 | -0.032 | 16.427
10 | 1.025 | 0.0671 | -0.032 | 15.278
10.5 | 1.015 | 0.07352 | -0.032 | 13.81
11 | 0.991 | 0.07904 | -0.031 | 12.542
11.5 | 0.957 | 0.08495 | -0.029 | 11.263
12 | 0.912 | 0.09367 | -0.028 | 9.741
12.5 | 0.859 | 0.10241 | -0.027 | 8.387
13 | 0.797 | 0.11423 | -0.026 | 6.977
13.5 | 0.728 | 0.12583 | -0.026 | 5.783
14 | 0.652 | 0.13475 | -0.025 | 4.84

## 30. Re 500k Mach 0.25 (2)
BIGFOIL.COM POLAR EXPORT
NACA64-412 a=0.6
NACA64-412 a=0.6 |  |  |  | Cl Max: | 1.235 | at alpha= | 12.5 | deg
XFOIL ncrit=9 |  |  |  | L/D Max: | 111.988 | at alpha= | 5 | deg
Re: | 500000 |  |  | Cd Min: | 0.24088 | at alpha= | -20 | deg
Mach: | 0.25 |  |  | Cl=0 at alpha= | -2.8733 | deg
|  |  |  | @ Cl=0.1, Cd= | 0.007993
|  |  |  | @ Cl=0.4, Cd= | 0.007562
|  |  |  | @ Cl=0.6, Cd= | 0.0073614
alpha (deg) | Cl | Cd | Cm | Cl/Cd
-20 | -0.6643 | 0.24088 | 0.0399 | -2.7578
-19.5 | -0.6448 | 0.23467 | 0.0358 | -2.7477
-19 | -0.626 | 0.22812 | 0.0315 | -2.7442
-18.5 | -0.6074 | 0.22115 | 0.0271 | -2.7466
-18 | -0.5919 | 0.21369 | 0.0211 | -2.7699
-17.5 | -0.5783 | 0.20645 | 0.0157 | -2.8012
-17 | -0.5552 | 0.1986 | 0.0136 | -2.7956
-16.5 | -0.5366 | 0.19208 | 0.0099 | -2.7936
-16 | -0.5189 | 0.18511 | 0.0059 | -2.8032
-15.5 | -0.5068 | 0.17697 | 0.0001 | -2.8638
-15 | -0.4975 | 0.169 | -0.0056 | -2.9438
-14.5 | -0.4746 | 0.16145 | -0.0069 | -2.9396
-14 | -0.4577 | 0.15482 | -0.0103 | -2.9563
-13.5 | -0.444 | 0.14718 | -0.0144 | -3.0167
-13 | -0.4414 | 0.13811 | -0.0216 | -3.196
-12.5 | -0.433 | 0.12859 | -0.0251 | -3.3673
-12 | -0.412 | 0.12306 | -0.0268 | -3.348
-11.5 | -0.3995 | 0.11583 | -0.0307 | -3.449
-11 | -0.3889 | 0.10523 | -0.0413 | -3.6957
-10.5 | -0.3772 | 0.0949 | -0.0502 | -3.9747
-10 | -0.3831 | 0.08565 | -0.0527 | -4.4729
-9.5 | -0.3736 | 0.08025 | -0.0542 | -4.6555
-9 | -0.3766 | 0.07208 | -0.0586 | -5.2248
-8.5 | -0.4009 | 0.05996 | -0.0688 | -6.6861
-8 | -0.4303 | 0.05115 | -0.0728 | -8.4125
-7.5 | -0.4253 | 0.04507 | -0.0734 | -9.4364
-7 | -0.4285 | 0.0298 | -0.0727 | -14.3792
-6.5 | -0.3919 | 0.02377 | -0.0714 | -16.4872
-6 | -0.3448 | 0.01947 | -0.0703 | -17.7093
-5.5 | -0.2914 | 0.01702 | -0.0695 | -17.121
-5 | -0.2384 | 0.01444 | -0.0688 | -16.5097
-4.5 | -0.1833 | 0.01322 | -0.0684 | -13.8654
-4 | -0.1273 | 0.01223 | -0.068 | -10.4088
-3.5 | -0.072 | 0.01115 | -0.0677 | -6.4574
-3 | -0.0145 | 0.01049 | -0.0677 | -1.3823
-2.5 | 0.0427 | 0.00975 | -0.0678 | 4.3795
-2 | 0.0949 | 0.008 | -0.068 | 11.8625
-1.5 | 0.1534 | 0.00792 | -0.068 | 19.3687
-1 | 0.2122 | 0.00782 | -0.0682 | 27.1355
-0.5 | 0.2694 | 0.00772 | -0.0679 | 34.8964
0 | 0.3284 | 0.00764 | -0.0682 | 42.9843
0.5 | 0.387 | 0.00758 | -0.0683 | 51.0554
1 | 0.4447 | 0.0075 | -0.0682 | 59.2933
1.5 | 0.4995 | 0.00739 | -0.0674 | 67.5913
2 | 0.5509 | 0.00733 | -0.0655 | 75.1569
3 | 0.6915 | 0.00742 | -0.0708 | 93.1941
3.5 | 0.7479 | 0.00752 | -0.0706 | 99.4548
4 | 0.8033 | 0.00757 | -0.0699 | 106.1162
4.5 | 0.8583 | 0.0078 | -0.0693 | 110.0385
5 | 0.9127 | 0.00815 | -0.0686 | 111.9877
5.5 | 0.9599 | 0.00898 | -0.0668 | 106.8931
6.5 | 0.9921 | 0.01466 | -0.0557 | 67.6739
7 | 1.0175 | 0.01618 | -0.0509 | 62.8863
7.5 | 1.0405 | 0.01779 | -0.046 | 58.4879
8 | 1.0549 | 0.0202 | -0.0409 | 52.2228
8.5 | 1.0805 | 0.0222 | -0.0375 | 48.6712
9 | 1.1029 | 0.0246 | -0.0341 | 44.8333
9.5 | 1.1167 | 0.02796 | -0.0301 | 39.9392
10.5 | 1.1711 | 0.03304 | -0.025 | 35.4449
11 | 1.1939 | 0.03683 | -0.0222 | 32.4165
11.5 | 1.2149 | 0.04024 | -0.0199 | 30.1914
12 | 1.2292 | 0.04427 | -0.018 | 27.766
12.5 | 1.235 | 0.04934 | -0.0165 | 25.0304
13 | 1.2228 | 0.05721 | -0.0153 | 21.3739
13.5 | 1.2043 | 0.06604 | -0.0159 | 18.2359
14 | 1.1738 | 0.07752 | -0.0189 | 15.1419
14.5 | 1.1376 | 0.09125 | -0.0246 | 12.4668
15 | 1.0977 | 0.10758 | -0.0335 | 10.2036
15.5 | 1.0561 | 0.12706 | -0.0458 | 8.3118
16 | 1.0071 | 0.15223 | -0.0618 | 6.6156
16.5 | 0.9394 | 0.19173 | -0.0812 | 4.8996
17 | 0.9391 | 0.20805 | -0.0894 | 4.5138
17.5 | 0.9536 | 0.21562 | -0.0937 | 4.4226

## 31. Re 500k Mach 0.50 (1)
BIGFOIL.COM POLAR EXPORT
NACA64-412 a=0.6
NACA64-412 a=0.6 |  |  |  | Cl Max: | 1.21 | at alpha= | 20 | deg
JavaFoil+Calcfoil stall+Eppler ext transition |  |  |  | L/D Max: | 104.145 | at alpha= | 4.5 | deg
Re: | 500000 |  |  | Cd Min: | 0.00768 | at alpha= | -1 | deg
Mach: | 0.5 |  |  | Cl=0 at alpha= | -2.7464 | deg
|  |  |  | @ Cl=0.1, Cd= | 0.0095541
|  |  |  | @ Cl=0.4, Cd= | 0.0078102
|  |  |  | @ Cl=0.6, Cd= | 0.0084182
alpha (deg) | Cl | Cd | Cm | Cl/Cd
-20 | -0.942 | 0.22704 | -0.026 | -4.149
-19.5 | -0.916 | 0.21791 | -0.027 | -4.202
-19 | -0.887 | 0.21197 | -0.026 | -4.185
-18.5 | -0.86 | 0.20936 | -0.026 | -4.107
-18 | -0.833 | 0.20103 | -0.026 | -4.144
-17.5 | -0.806 | 0.19705 | -0.026 | -4.092
-17 | -0.78 | 0.19286 | -0.027 | -4.043
-16.5 | -0.753 | 0.1861 | -0.027 | -4.046
-16 | -0.724 | 0.17386 | -0.026 | -4.166
-15.5 | -0.697 | 0.17335 | -0.026 | -4.021
-15 | -0.67 | 0.16703 | -0.026 | -4.012
-14.5 | -0.643 | 0.15641 | -0.026 | -4.113
-14 | -0.616 | 0.15911 | -0.026 | -3.873
-13.5 | -0.588 | 0.14698 | -0.025 | -4.002
-13 | -0.561 | 0.13845 | -0.025 | -4.05
-12.5 | -0.534 | 0.14266 | -0.025 | -3.74
-12 | -0.506 | 0.13931 | -0.026 | -3.636
-11.5 | -0.479 | 0.12637 | -0.026 | -3.793
-11 | -0.452 | 0.12082 | -0.026 | -3.742
-10.5 | -0.424 | 0.11777 | -0.025 | -3.604
-10 | -0.397 | 0.11293 | -0.024 | -3.514
-9.5 | -0.37 | 0.10771 | -0.025 | -3.431
-9 | -0.342 | 0.10296 | -0.025 | -3.325
-8.5 | -0.315 | 0.10628 | -0.025 | -2.964
-8 | -0.288 | 0.10392 | -0.025 | -2.768
-7.5 | -0.26 | 0.09089 | -0.023 | -2.861
-7 | -0.233 | 0.05764 | -0.024 | -4.038
-6.5 | -0.314 | 0.05288 | -0.023 | -5.947
-6 | -0.307 | 0.04651 | -0.026 | -6.61
-5.5 | -0.276 | 0.04227 | -0.028 | -6.522
-5 | -0.234 | 0.0389 | -0.028 | -6.005
-4.5 | -0.186 | 0.03664 | -0.029 | -5.076
-4 | -0.135 | 0.03459 | -0.03 | -3.906
-3.5 | -0.102 | 0.01018 | -0.065 | -10.023
-3 | -0.035 | 0.00996 | -0.066 | -3.481
-2.5 | 0.034 | 0.00969 | -0.066 | 3.462
-2 | 0.102 | 0.00955 | -0.067 | 10.702
-1.5 | 0.171 | 0.00944 | -0.067 | 18.136
-1 | 0.241 | 0.00768 | -0.068 | 31.326
-0.5 | 0.31 | 0.00783 | -0.069 | 39.545
0 | 0.379 | 0.00777 | -0.069 | 48.759
0.5 | 0.447 | 0.0079 | -0.07 | 56.586
1 | 0.515 | 0.0078 | -0.07 | 66.091
1.5 | 0.583 | 0.00837 | -0.071 | 69.611
2 | 0.65 | 0.00856 | -0.071 | 75.974
2.5 | 0.717 | 0.00879 | -0.072 | 81.591
3 | 0.779 | 0.00902 | -0.072 | 86.394
3.5 | 0.842 | 0.0093 | -0.073 | 90.572
4 | 0.904 | 0.00959 | -0.073 | 94.237
4.5 | 0.963 | 0.00925 | -0.074 | 104.145
5 | 1.007 | 0.01674 | -0.073 | 60.177
5.5 | 1.057 | 0.01782 | -0.073 | 59.304
6 | 1.1 | 0.01906 | -0.074 | 57.73
6.5 | 1.133 | 0.02063 | -0.074 | 54.935
7 | 1.146 | 0.02222 | -0.075 | 51.588
7.5 | 0.932 | 0.05307 | -0.032 | 17.561
8 | 0.75 | 0.06751 | -0.026 | 11.103
8.5 | 0.607 | 0.09082 | -0.029 | 6.68
9 | 0.633 | 0.09612 | -0.03 | 6.586
9.5 | 0.66 | 0.10563 | -0.033 | 6.25
10 | 0.686 | 0.10857 | -0.034 | 6.322
10.5 | 0.713 | 0.10947 | -0.034 | 6.51
11 | 0.739 | 0.11817 | -0.034 | 6.251
11.5 | 0.766 | 0.12605 | -0.038 | 6.079
12 | 0.792 | 0.12967 | -0.038 | 6.109
12.5 | 0.818 | 0.13353 | -0.038 | 6.127
13 | 0.845 | 0.14564 | -0.04 | 5.799
13.5 | 0.872 | 0.14789 | -0.042 | 5.894
14 | 0.897 | 0.15345 | -0.042 | 5.848
14.5 | 0.923 | 0.16122 | -0.043 | 5.727
15 | 0.951 | 0.17933 | -0.046 | 5.303
15.5 | 0.977 | 0.17746 | -0.046 | 5.504
16 | 1.002 | 0.18322 | -0.046 | 5.469
16.5 | 1.028 | 0.18827 | -0.047 | 5.46
17 | 1.056 | 0.19249 | -0.05 | 5.486
17.5 | 1.081 | 0.20691 | -0.05 | 5.226
18 | 1.106 | 0.20881 | -0.051 | 5.298
18.5 | 1.133 | 0.21738 | -0.052 | 5.21
19 | 1.16 | 0.22054 | -0.054 | 5.261
19.5 | 1.185 | 0.22762 | -0.054 | 5.206
20 | 1.21 | 0.23299 | -0.054 | 5.195

## 32. Re 500k Mach 0.50 (2)
BIGFOIL.COM POLAR EXPORT
NACA64-412 a=0.6
NACA64-412 a=0.6 |  |  |  | Cl Max: | 1.1178 | at alpha= | 20 | deg
XFOIL ncrit=9 |  |  |  | L/D Max: | 110.351 | at alpha= | 4.5 | deg
Re: | 500000 |  |  | Cd Min: | 0.29332 | at alpha= | 20 | deg
Mach: | 0.5 |  |  | Cl=0 at alpha= | -2.8852 | deg
|  |  |  | @ Cl=0.1, Cd= | 0.010167
|  |  |  | @ Cl=0.4, Cd= | 0.0082924
|  |  |  | @ Cl=0.6, Cd= | 0.00827
alpha (deg) | Cl | Cd | Cm | Cl/Cd
-20 | -0.7176 | 0.26347 | 0.0497 | -2.7236
-19.5 | -0.6938 | 0.25536 | 0.0443 | -2.7169
-19 | -0.6706 | 0.24714 | 0.039 | -2.7134
-18.5 | -0.6484 | 0.23874 | 0.0326 | -2.7159
-18 | -0.6277 | 0.23058 | 0.0264 | -2.7223
-17.5 | -0.6022 | 0.22186 | 0.023 | -2.7143
-17 | -0.5788 | 0.21412 | 0.0182 | -2.7032
-16.5 | -0.5562 | 0.2062 | 0.0133 | -2.6974
-16 | -0.535 | 0.19775 | 0.0073 | -2.7054
-15.5 | -0.518 | 0.18969 | 0.0008 | -2.7308
-15 | -0.4933 | 0.1806 | -0.0025 | -2.7315
-14.5 | -0.4697 | 0.1734 | -0.0063 | -2.7088
-14 | -0.4492 | 0.16528 | -0.0114 | -2.7178
-13.5 | -0.4375 | 0.15714 | -0.0189 | -2.7841
-13 | -0.4214 | 0.14863 | -0.0248 | -2.8352
-12.5 | -0.3873 | 0.1401 | -0.0277 | -2.7645
-12 | -0.3635 | 0.13189 | -0.034 | -2.7561
-11.5 | -0.3614 | 0.12422 | -0.0399 | -2.9094
-11 | -0.3507 | 0.1162 | -0.044 | -3.0181
-10.5 | -0.3314 | 0.10879 | -0.0444 | -3.0462
-10 | -0.3168 | 0.10196 | -0.0475 | -3.1071
-9.5 | -0.307 | 0.09434 | -0.0518 | -3.2542
-9 | -0.3045 | 0.08568 | -0.0593 | -3.5539
-8.5 | -0.2997 | 0.07698 | -0.0648 | -3.8932
-8 | -0.3044 | 0.06722 | -0.0696 | -4.5284
-7.5 | -0.3043 | 0.05877 | -0.0751 | -5.1778
-7 | -0.3191 | 0.05014 | -0.082 | -6.3642
-6.5 | -0.334 | 0.04177 | -0.0848 | -7.9962
-6 | -0.3341 | 0.03161 | -0.0856 | -10.5694
-5.5 | -0.3058 | 0.02522 | -0.0843 | -12.1253
-5 | -0.2581 | 0.02059 | -0.0828 | -12.5352
-4.5 | -0.2036 | 0.01664 | -0.0813 | -12.2356
-4 | -0.1408 | 0.01447 | -0.0801 | -9.7305
-3.5 | -0.0776 | 0.01298 | -0.0788 | -5.9784
-3 | -0.0149 | 0.01165 | -0.0779 | -1.279
-2.5 | 0.05 | 0.01081 | -0.0774 | 4.6253
-2 | 0.1153 | 0.00997 | -0.0773 | 11.5647
-1.5 | 0.1746 | 0.00842 | -0.0773 | 20.7363
-1 | 0.2417 | 0.00839 | -0.0772 | 28.8081
-0.5 | 0.3073 | 0.00833 | -0.0769 | 36.8908
0 | 0.3743 | 0.0083 | -0.0771 | 45.0964
0.5 | 0.4417 | 0.00828 | -0.0773 | 53.3454
1 | 0.5085 | 0.00829 | -0.0775 | 61.339
1.5 | 0.5747 | 0.00829 | -0.0774 | 69.3245
2 | 0.6381 | 0.00824 | -0.0765 | 77.4393
2.5 | 0.6958 | 0.00823 | -0.0741 | 84.5443
3 | 0.7828 | 0.00826 | -0.0776 | 94.77
3.5 | 0.8516 | 0.00838 | -0.0776 | 101.6229
4 | 0.9134 | 0.00846 | -0.0758 | 107.9669
4.5 | 0.9744 | 0.00883 | -0.0738 | 110.3511
5 | 1.0204 | 0.00984 | -0.0696 | 103.6992
5.5 | 0.9992 | 0.0134 | -0.0573 | 74.5672
6 | 0.9846 | 0.01702 | -0.0478 | 57.8496
6.5 | 0.9989 | 0.02004 | -0.0423 | 49.8453
7 | 1.0172 | 0.02315 | -0.0375 | 43.9395
7.5 | 1.0367 | 0.02642 | -0.0332 | 39.2392
8 | 1.0517 | 0.03018 | -0.0289 | 34.8476
8.5 | 1.0708 | 0.03391 | -0.0246 | 31.5777
9 | 1.095 | 0.03772 | -0.0204 | 29.0297
9.5 | 1.1115 | 0.04258 | -0.017 | 26.1038
10 | 1.1153 | 0.0493 | -0.0144 | 22.6227
10.5 | 1.1024 | 0.05809 | -0.014 | 18.9774
11 | 1.0782 | 0.06882 | -0.0164 | 15.667
11.5 | 1.0488 | 0.0814 | -0.0218 | 12.8845
12 | 1.0181 | 0.09575 | -0.0298 | 10.6329
12.5 | 0.9858 | 0.11258 | -0.0406 | 8.7564
13 | 0.9571 | 0.13138 | -0.0525 | 7.285
13.5 | 0.9419 | 0.14818 | -0.0623 | 6.3565
14.5 | 0.9446 | 0.17357 | -0.0769 | 5.4422
15 | 0.9504 | 0.18607 | -0.084 | 5.1078
15.5 | 0.9581 | 0.2001 | -0.092 | 4.7881
16 | 0.9719 | 0.2112 | -0.0981 | 4.6018
16.5 | 0.9894 | 0.22241 | -0.1023 | 4.4485
17 | 1.0053 | 0.23373 | -0.1089 | 4.3011
17.5 | 1.019 | 0.24565 | -0.1176 | 4.1482
18 | 1.039 | 0.25437 | -0.1227 | 4.0846
19 | 1.0811 | 0.27283 | -0.1322 | 3.9625
19.5 | 1.0972 | 0.28398 | -0.1406 | 3.8637
20 | 1.1178 | 0.29332 | -0.1463 | 3.8109

## 33. Re 750k Mach 0.00 (1)
BIGFOIL.COM POLAR EXPORT
NACA64-412 a=0.6
NACA64-412 a=0.6 |  |  |  | Cl Max: | 1.263 | at alpha= | 10.5 | deg
JavaFoil+Calcfoil stall+Eppler ext transition |  |  |  | L/D Max: | 137.939 | at alpha= | 5 | deg
Re: | 750000 |  |  | Cd Min: | 0.0064 | at alpha= | -1 | deg
Mach: | 0 |  |  | Cl=0 at alpha= | -2.7458 | deg
|  |  |  | @ Cl=0.1, Cd= | 0.0079232
|  |  |  | @ Cl=0.4, Cd= | 0.0066963
|  |  |  | @ Cl=0.6, Cd= | 0.0069623
alpha (deg) | Cl | Cd | Cm | Cl/Cd
-17.5 | -0.503 | 0.1731 | -0.018 | -2.907
-17 | -0.522 | 0.16111 | -0.018 | -3.243
-16.5 | -0.542 | 0.15314 | -0.018 | -3.537
-16 | -0.56 | 0.14682 | -0.017 | -3.812
-15.5 | -0.577 | 0.13461 | -0.017 | -4.286
-15 | -0.593 | 0.12758 | -0.017 | -4.647
-14.5 | -0.607 | 0.11979 | -0.018 | -5.068
-14 | -0.619 | 0.11206 | -0.018 | -5.525
-13.5 | -0.628 | 0.10536 | -0.018 | -5.963
-13 | -0.634 | 0.09731 | -0.018 | -6.518
-12.5 | -0.637 | 0.09281 | -0.019 | -6.865
-12 | -0.634 | 0.08552 | -0.02 | -7.417
-11.5 | -0.625 | 0.08034 | -0.02 | -7.785
-11 | -0.613 | 0.07669 | -0.02 | -7.989
-10.5 | -0.597 | 0.07092 | -0.021 | -8.412
-10 | -0.575 | 0.06623 | -0.021 | -8.677
-9.5 | -0.549 | 0.06241 | -0.022 | -8.801
-9 | -0.52 | 0.05768 | -0.022 | -9.024
-8.5 | -0.49 | 0.05399 | -0.024 | -9.07
-8 | -0.456 | 0.05112 | -0.024 | -8.92
-7.5 | -0.42 | 0.04763 | -0.025 | -8.817
-7 | -0.382 | 0.04482 | -0.026 | -8.517
-6.5 | -0.343 | 0.04119 | -0.029 | -8.326
-6 | -0.371 | 0.01003 | -0.054 | -37.015
-5.5 | -0.317 | 0.00973 | -0.054 | -32.626
-5 | -0.262 | 0.00945 | -0.055 | -27.716
-4.5 | -0.205 | 0.00917 | -0.055 | -22.367
-4 | -0.148 | 0.00898 | -0.056 | -16.428
-3.5 | -0.089 | 0.00877 | -0.056 | -10.169
-3 | -0.03 | 0.00859 | -0.057 | -3.516
-2.5 | 0.029 | 0.00842 | -0.057 | 3.46
-2 | 0.089 | 0.00827 | -0.058 | 10.731
-1.5 | 0.148 | 0.00641 | -0.058 | 23.148
-1 | 0.208 | 0.0064 | -0.059 | 32.554
-0.5 | 0.268 | 0.00648 | -0.059 | 41.379
0 | 0.328 | 0.00659 | -0.06 | 49.765
0.5 | 0.388 | 0.00668 | -0.061 | 58.006
1 | 0.447 | 0.00676 | -0.061 | 66.158
1.5 | 0.507 | 0.0069 | -0.062 | 73.418
2 | 0.566 | 0.00707 | -0.062 | 80.159
2.5 | 0.626 | 0.00688 | -0.063 | 90.989
3 | 0.682 | 0.00701 | -0.063 | 97.295
3.5 | 0.74 | 0.00709 | -0.064 | 104.387
4 | 0.797 | 0.00662 | -0.064 | 120.395
4.5 | 0.853 | 0.00648 | -0.065 | 131.672
5 | 0.907 | 0.00658 | -0.065 | 137.939
5.5 | 0.948 | 0.01299 | -0.065 | 72.956
6 | 0.997 | 0.01365 | -0.065 | 73.027
6.5 | 1.044 | 0.01436 | -0.066 | 72.69
7 | 1.088 | 0.01514 | -0.066 | 71.863
7.5 | 1.127 | 0.01594 | -0.066 | 70.75
8 | 1.163 | 0.01681 | -0.067 | 69.177
8.5 | 1.194 | 0.01781 | -0.067 | 67.021
9 | 1.22 | 0.01885 | -0.067 | 64.703
9.5 | 1.241 | 0.01996 | -0.068 | 62.198
10 | 1.256 | 0.02138 | -0.068 | 58.755
10.5 | 1.263 | 0.02274 | -0.068 | 55.549
11 | 1.259 | 0.02441 | -0.068 | 51.548
11.5 | 1.24 | 0.02718 | -0.068 | 45.612
12 | 1.044 | 0.08145 | -0.035 | 12.82
12.5 | 1.027 | 0.088 | -0.033 | 11.674
13 | 1.008 | 0.09334 | -0.035 | 10.804
13.5 | 0.983 | 0.09955 | -0.033 | 9.876
14 | 0.955 | 0.10634 | -0.031 | 8.983
14.5 | 0.926 | 0.11346 | -0.032 | 8.159
15 | 0.893 | 0.11986 | -0.031 | 7.451
15.5 | 0.859 | 0.13272 | -0.031 | 6.475

## 34. Re 750k Mach 0.00 (2)
BIGFOIL.COM POLAR EXPORT
NACA64-412 a=0.6
NACA64-412 a=0.6 |  |  |  | Cl Max: | 1.3675 | at alpha= | 16 | deg
XFOIL ncrit=9 |  |  |  | L/D Max: | 125.385 | at alpha= | 5 | deg
Re: | 750000 |  |  | Cd Min: | 0.23568 | at alpha= | -20 | deg
Mach: | 0 |  |  | Cl=0 at alpha= | -2.8435 | deg
|  |  |  | @ Cl=0.1, Cd= | 0.0068014
|  |  |  | @ Cl=0.4, Cd= | 0.0062995
|  |  |  | @ Cl=0.6, Cd= | 0.0060208
alpha (deg) | Cl | Cd | Cm | Cl/Cd
-20 | -0.6525 | 0.23568 | 0.038 | -2.7686
-19.5 | -0.6343 | 0.22985 | 0.0339 | -2.7596
-19 | -0.6169 | 0.22338 | 0.0297 | -2.7617
-18.5 | -0.6 | 0.21582 | 0.0251 | -2.7801
-18 | -0.5862 | 0.20805 | 0.0198 | -2.8176
-17.5 | -0.5716 | 0.19981 | 0.0157 | -2.8607
-17 | -0.5519 | 0.19411 | 0.0128 | -2.8432
-16.5 | -0.5351 | 0.18771 | 0.0091 | -2.8507
-16 | -0.5188 | 0.18085 | 0.0052 | -2.8687
-15.5 | -0.5106 | 0.17126 | -0.0008 | -2.9814
-14.5 | -0.4829 | 0.1558 | -0.0076 | -3.0995
-14 | -0.466 | 0.15001 | -0.0106 | -3.1065
-13.5 | -0.4597 | 0.14097 | -0.0161 | -3.261
-13 | -0.4527 | 0.1316 | -0.0211 | -3.44
-12.5 | -0.45 | 0.12202 | -0.0248 | -3.6879
-12 | -0.4344 | 0.11629 | -0.0274 | -3.7355
-11.5 | -0.419 | 0.10929 | -0.032 | -3.8338
-11 | -0.4081 | 0.09657 | -0.0437 | -4.226
-10.5 | -0.4148 | 0.08612 | -0.0487 | -4.8165
-10 | -0.4402 | 0.06861 | -0.06 | -6.416
-9.5 | -0.4921 | 0.05652 | -0.0688 | -8.7067
-9 | -0.5498 | 0.04433 | -0.0686 | -12.4024
-8.5 | -0.5385 | 0.03788 | -0.0685 | -14.2159
-8 | -0.5389 | 0.02359 | -0.0657 | -22.8444
-7 | -0.447 | 0.01746 | -0.0644 | -25.6014
-6.5 | -0.3956 | 0.01579 | -0.064 | -25.0538
-6 | -0.3439 | 0.01391 | -0.0637 | -24.7232
-5.5 | -0.2929 | 0.01231 | -0.0633 | -23.7937
-5 | -0.2386 | 0.0115 | -0.0633 | -20.7478
-4.5 | -0.1835 | 0.011 | -0.0634 | -16.6818
-4 | -0.1296 | 0.00995 | -0.0634 | -13.0251
-3.5 | -0.0737 | 0.00956 | -0.0636 | -7.7092
-3 | -0.0174 | 0.00901 | -0.0639 | -1.9312
-2.5 | 0.0382 | 0.00842 | -0.0641 | 4.5368
-2 | 0.0905 | 0.00683 | -0.0647 | 13.2504
-1.5 | 0.147 | 0.00666 | -0.0649 | 22.0721
-1 | 0.2045 | 0.00657 | -0.0653 | 31.1263
-0.5 | 0.2611 | 0.00649 | -0.0655 | 40.2311
0 | 0.3182 | 0.00638 | -0.0658 | 49.8746
0.5 | 0.3753 | 0.00633 | -0.0661 | 59.2891
1 | 0.432 | 0.00626 | -0.0664 | 69.0096
1.5 | 0.4877 | 0.00615 | -0.0664 | 79.3008
2 | 0.5406 | 0.00606 | -0.0657 | 89.2079
3 | 0.6619 | 0.00598 | -0.0675 | 110.6856
3.5 | 0.72 | 0.00609 | -0.0682 | 118.2266
4 | 0.7736 | 0.00632 | -0.068 | 122.4051
4.5 | 0.8275 | 0.00661 | -0.0679 | 125.1891
5 | 0.8802 | 0.00702 | -0.0676 | 125.3846
5.5 | 0.9226 | 0.00836 | -0.066 | 110.3589
6 | 0.9518 | 0.0108 | -0.0629 | 88.1296
6.5 | 0.9852 | 0.01259 | -0.0601 | 78.2526
7 | 1.0251 | 0.0137 | -0.058 | 74.8248
7.5 | 1.063 | 0.0148 | -0.0556 | 71.8243
8 | 1.0984 | 0.01581 | -0.0529 | 69.475
8.5 | 1.1165 | 0.0174 | -0.0475 | 64.1667
9 | 1.1464 | 0.0186 | -0.0444 | 61.6344
9.5 | 1.1718 | 0.02021 | -0.0412 | 57.9812
10 | 1.1835 | 0.02294 | -0.0369 | 51.5911
10.5 | 1.2132 | 0.02454 | -0.0348 | 49.4377
11 | 1.2374 | 0.02664 | -0.0323 | 46.4489
11.5 | 1.2594 | 0.02898 | -0.0302 | 43.4576
12 | 1.2746 | 0.03211 | -0.0275 | 39.6948
12.5 | 1.2979 | 0.03459 | -0.0259 | 37.5224
13 | 1.3169 | 0.03752 | -0.0244 | 35.0986
13.5 | 1.3334 | 0.04078 | -0.023 | 32.6974
14 | 1.3358 | 0.04586 | -0.0212 | 29.1278
14.5 | 1.3488 | 0.04987 | -0.0206 | 27.0463
15 | 1.3575 | 0.05464 | -0.0204 | 24.8444
15.5 | 1.3643 | 0.05987 | -0.0208 | 22.7877
16 | 1.3675 | 0.06589 | -0.0218 | 20.7543
16.5 | 1.3626 | 0.07342 | -0.0236 | 18.559
17 | 1.3307 | 0.0857 | -0.0271 | 15.5274
17.5 | 1.3157 | 0.0962 | -0.0315 | 13.6767
18 | 1.2952 | 0.10853 | -0.0376 | 11.934
18.5 | 1.2614 | 0.12449 | -0.0464 | 10.1325
19 | 1.2219 | 0.14324 | -0.0579 | 8.5304
19.5 | 1.1586 | 0.17036 | -0.0752 | 6.8009

## 35. Re 750k Mach 0.10 (1)
BIGFOIL.COM POLAR EXPORT
NACA64-412 a=0.6
NACA64-412 a=0.6 |  |  |  | Cl Max: | 1.258 | at alpha= | 10.5 | deg
JavaFoil+Calcfoil stall+Eppler ext transition |  |  |  | L/D Max: | 137.795 | at alpha= | 5 | deg
Re: | 750000 |  |  | Cd Min: | 0.00641 | at alpha= | -1.5 | deg
Mach: | 0.1 |  |  | Cl=0 at alpha= | -2.7458 | deg
|  |  |  | @ Cl=0.1, Cd= | 0.0079372
|  |  |  | @ Cl=0.4, Cd= | 0.006702
|  |  |  | @ Cl=0.6, Cd= | 0.0070017
alpha (deg) | Cl | Cd | Cm | Cl/Cd
-17.5 | -0.457 | 0.17989 | -0.018 | -2.541
-17 | -0.479 | 0.16989 | -0.018 | -2.822
-16.5 | -0.501 | 0.15568 | -0.018 | -3.221
-16 | -0.523 | 0.14902 | -0.018 | -3.509
-15.5 | -0.544 | 0.13852 | -0.017 | -3.924
-15 | -0.563 | 0.1301 | -0.017 | -4.326
-14.5 | -0.58 | 0.12313 | -0.017 | -4.714
-14 | -0.596 | 0.11432 | -0.018 | -5.213
-13.5 | -0.609 | 0.10747 | -0.018 | -5.663
-13 | -0.618 | 0.09866 | -0.019 | -6.265
-12.5 | -0.624 | 0.09297 | -0.019 | -6.71
-12 | -0.624 | 0.08583 | -0.019 | -7.268
-11.5 | -0.617 | 0.08156 | -0.02 | -7.569
-11 | -0.607 | 0.0771 | -0.02 | -7.871
-10.5 | -0.592 | 0.07196 | -0.021 | -8.233
-10 | -0.572 | 0.06711 | -0.021 | -8.521
-9.5 | -0.547 | 0.06228 | -0.022 | -8.79
-9 | -0.52 | 0.05804 | -0.022 | -8.954
-8.5 | -0.489 | 0.05436 | -0.024 | -9.004
-8 | -0.456 | 0.05132 | -0.024 | -8.89
-7.5 | -0.421 | 0.048 | -0.025 | -8.764
-7 | -0.383 | 0.04488 | -0.026 | -8.524
-6.5 | -0.343 | 0.04181 | -0.028 | -8.21
-6 | -0.373 | 0.01008 | -0.054 | -36.946
-5.5 | -0.319 | 0.00975 | -0.054 | -32.68
-5 | -0.263 | 0.00945 | -0.055 | -27.835
-4.5 | -0.206 | 0.00923 | -0.055 | -22.341
-4 | -0.148 | 0.009 | -0.056 | -16.467
-3.5 | -0.09 | 0.00877 | -0.057 | -10.221
-3 | -0.03 | 0.00858 | -0.057 | -3.535
-2.5 | 0.029 | 0.00842 | -0.058 | 3.477
-2 | 0.089 | 0.00828 | -0.058 | 10.764
-1.5 | 0.149 | 0.00641 | -0.059 | 23.278
-1 | 0.21 | 0.00644 | -0.059 | 32.557
-0.5 | 0.27 | 0.00652 | -0.06 | 41.337
0 | 0.33 | 0.00659 | -0.06 | 50.024
0.5 | 0.39 | 0.00668 | -0.061 | 58.309
1 | 0.449 | 0.00681 | -0.061 | 66.05
1.5 | 0.509 | 0.00692 | -0.062 | 73.652
2 | 0.569 | 0.00707 | -0.062 | 80.521
2.5 | 0.628 | 0.00694 | -0.063 | 90.607
3 | 0.685 | 0.00703 | -0.063 | 97.449
3.5 | 0.743 | 0.00713 | -0.064 | 104.246
4 | 0.801 | 0.00668 | -0.065 | 119.828
4.5 | 0.857 | 0.00652 | -0.065 | 131.571
5 | 0.912 | 0.00662 | -0.066 | 137.795
5.5 | 0.952 | 0.01308 | -0.065 | 72.744
6 | 1.001 | 0.01376 | -0.065 | 72.756
6.5 | 1.048 | 0.01447 | -0.066 | 72.402
7 | 1.092 | 0.01524 | -0.066 | 71.648
7.5 | 1.131 | 0.01609 | -0.067 | 70.274
8 | 1.166 | 0.01697 | -0.067 | 68.67
8.5 | 1.196 | 0.01801 | -0.067 | 66.385
9 | 1.221 | 0.01908 | -0.068 | 63.976
9.5 | 1.24 | 0.02032 | -0.068 | 61.026
10 | 1.254 | 0.02168 | -0.068 | 57.83
10.5 | 1.258 | 0.02307 | -0.068 | 54.515
11 | 1.245 | 0.02516 | -0.068 | 49.505
11.5 | 1.051 | 0.07468 | -0.04 | 14.072
12 | 1.032 | 0.08181 | -0.036 | 12.616
12.5 | 1.01 | 0.08944 | -0.033 | 11.295
13 | 0.986 | 0.09417 | -0.033 | 10.47
13.5 | 0.957 | 0.10048 | -0.033 | 9.529
14 | 0.925 | 0.10995 | -0.032 | 8.413
14.5 | 0.89 | 0.11613 | -0.032 | 7.667
15 | 0.853 | 0.12552 | -0.031 | 6.798
15.5 | 0.815 | 0.13261 | -0.03 | 6.144

## 36. Re 750k Mach 0.10 (2)
BIGFOIL.COM POLAR EXPORT
NACA64-412 a=0.6
NACA64-412 a=0.6 |  |  |  | Cl Max: | 1.3505 | at alpha= | 15.5 | deg
XFOIL ncrit=9 |  |  |  | L/D Max: | 125.028 | at alpha= | 5 | deg
Re: | 750000 |  |  | Cd Min: | 0.24804 | at alpha= | 20 | deg
Mach: | 0.1 |  |  | Cl=0 at alpha= | -2.8443 | deg
|  |  |  | @ Cl=0.1, Cd= | 0.0068287
|  |  |  | @ Cl=0.4, Cd= | 0.0063303
|  |  |  | @ Cl=0.6, Cd= | 0.00601
alpha (deg) | Cl | Cd | Cm | Cl/Cd
-20 | -0.6543 | 0.23647 | 0.0384 | -2.7669
-19.5 | -0.6359 | 0.23057 | 0.0342 | -2.7579
-19 | -0.6183 | 0.22406 | 0.03 | -2.7595
-18.5 | -0.6012 | 0.21646 | 0.0254 | -2.7774
-18 | -0.5872 | 0.20872 | 0.0201 | -2.8133
-17.5 | -0.5723 | 0.20051 | 0.0159 | -2.8542
-17 | -0.5524 | 0.19476 | 0.013 | -2.8363
-16.5 | -0.5354 | 0.18831 | 0.0092 | -2.8432
-16 | -0.5189 | 0.1814 | 0.0053 | -2.8605
-15.5 | -0.5102 | 0.17191 | -0.0006 | -2.9678
-14.5 | -0.482 | 0.15642 | -0.0075 | -3.0814
-14 | -0.4649 | 0.15058 | -0.0105 | -3.0874
-13.5 | -0.4582 | 0.14159 | -0.0161 | -3.2361
-13 | -0.4509 | 0.1323 | -0.0211 | -3.4082
-12.5 | -0.4474 | 0.12282 | -0.0247 | -3.6427
-12 | -0.4315 | 0.11707 | -0.0273 | -3.6858
-11.5 | -0.4132 | 0.10967 | -0.033 | -3.7677
-11 | -0.405 | 0.09756 | -0.0433 | -4.1513
-10 | -0.4364 | 0.07014 | -0.0586 | -6.2218
-9 | -0.5402 | 0.04577 | -0.0694 | -11.8025
-8.5 | -0.544 | 0.03694 | -0.0689 | -14.7266
-8 | -0.5345 | 0.026 | -0.067 | -20.5577
-7.5 | -0.4976 | 0.02059 | -0.0657 | -24.1671
-7 | -0.4491 | 0.0179 | -0.0651 | -25.0894
-6.5 | -0.3977 | 0.01607 | -0.0646 | -24.748
-6 | -0.3449 | 0.01443 | -0.0644 | -23.9016
-5.5 | -0.2945 | 0.01244 | -0.0639 | -23.6736
-5 | -0.2399 | 0.01159 | -0.0638 | -20.6989
-4.5 | -0.1845 | 0.01105 | -0.0639 | -16.6968
-4 | -0.1304 | 0.01 | -0.0638 | -13.04
-3.5 | -0.0741 | 0.00958 | -0.064 | -7.7349
-3 | -0.0175 | 0.00903 | -0.0642 | -1.938
-2.5 | 0.0387 | 0.00848 | -0.0645 | 4.5637
-2 | 0.0911 | 0.00686 | -0.065 | 13.2799
-1.5 | 0.1479 | 0.00666 | -0.0653 | 22.2072
-1 | 0.2058 | 0.00658 | -0.0657 | 31.2766
-0.5 | 0.2627 | 0.0065 | -0.0659 | 40.4154
0 | 0.32 | 0.0064 | -0.0662 | 50
0.5 | 0.3775 | 0.00635 | -0.0665 | 59.4488
1 | 0.4346 | 0.0063 | -0.0668 | 68.9841
1.5 | 0.4907 | 0.00617 | -0.0668 | 79.53
2 | 0.5441 | 0.00608 | -0.0661 | 89.4901
2.5 | 0.5944 | 0.00601 | -0.0645 | 98.9018
3 | 0.6649 | 0.00601 | -0.0676 | 110.6323
3.5 | 0.7243 | 0.00611 | -0.0685 | 118.5434
4 | 0.7782 | 0.00635 | -0.0683 | 122.5512
5 | 0.8852 | 0.00708 | -0.0678 | 125.0282
5.5 | 0.9262 | 0.00856 | -0.066 | 108.2009
6 | 0.9551 | 0.01099 | -0.0627 | 86.9063
6.5 | 0.9883 | 0.01276 | -0.0598 | 77.453
7 | 1.0285 | 0.01385 | -0.0576 | 74.2599
7.5 | 1.0658 | 0.01495 | -0.055 | 71.291
8 | 1.0979 | 0.01602 | -0.0516 | 68.5331
8.5 | 1.1161 | 0.01768 | -0.0463 | 63.1278
9 | 1.1457 | 0.01898 | -0.0433 | 60.3635
9.5 | 1.1703 | 0.02072 | -0.04 | 56.4817
10 | 1.1833 | 0.02346 | -0.0359 | 50.439
10.5 | 1.2119 | 0.02522 | -0.0336 | 48.0531
11 | 1.2357 | 0.02743 | -0.0312 | 45.0492
11.5 | 1.2514 | 0.03043 | -0.0285 | 41.1239
12 | 1.2732 | 0.03306 | -0.0264 | 38.5118
12.5 | 1.2951 | 0.03577 | -0.0248 | 36.2063
13 | 1.3133 | 0.03887 | -0.0232 | 33.787
13.5 | 1.3257 | 0.04269 | -0.0217 | 31.0541
14 | 1.33 | 0.04776 | -0.0202 | 27.8476
14.5 | 1.34 | 0.05231 | -0.0197 | 25.6165
15 | 1.3462 | 0.05759 | -0.0197 | 23.3756
15.5 | 1.3505 | 0.06339 | -0.0205 | 21.3046
16 | 1.3487 | 0.07041 | -0.022 | 19.1549
16.5 | 1.3348 | 0.07968 | -0.0246 | 16.752
17 | 1.2991 | 0.09334 | -0.0297 | 13.9179
17.5 | 1.2769 | 0.10591 | -0.0358 | 12.0565
18 | 1.2478 | 0.12091 | -0.044 | 10.3201
18.5 | 1.2062 | 0.14003 | -0.0556 | 8.6139
19 | 1.1514 | 0.16472 | -0.0714 | 6.99
19.5 | 0.9919 | 0.24147 | -0.109 | 4.1078
20 | 1.0049 | 0.24804 | -0.1129 | 4.0514

## 37. Re 750k Mach 0.25 (1)
BIGFOIL.COM POLAR EXPORT
NACA64-412 a=0.6
NACA64-412 a=0.6 |  |  |  | Cl Max: | 1.225 | at alpha= | 9.5 | deg
JavaFoil+Calcfoil stall+Eppler ext transition |  |  |  | L/D Max: | 131.569 | at alpha= | 4.5 | deg
Re: | 750000 |  |  | Cd Min: | 0.00652 | at alpha= | -1 | deg
Mach: | 0.25 |  |  | Cl=0 at alpha= | -2.7459 | deg
|  |  |  | @ Cl=0.1, Cd= | 0.0083569
|  |  |  | @ Cl=0.4, Cd= | 0.0068
|  |  |  | @ Cl=0.6, Cd= | 0.14117
alpha (deg) | Cl | Cd | Cm | Cl/Cd
-15.5 | -0.211 | 0.17161 | -0.019 | -1.229
-15 | -0.278 | 0.16336 | -0.019 | -1.699
-14.5 | -0.335 | 0.14146 | -0.019 | -2.369
-14 | -0.387 | 0.13029 | -0.02 | -2.971
-13.5 | -0.433 | 0.12759 | -0.019 | -3.396
-13 | -0.474 | 0.11474 | -0.018 | -4.13
-12.5 | -0.508 | 0.10407 | -0.018 | -4.884
-12 | -0.533 | 0.09659 | -0.019 | -5.518
-11.5 | -0.547 | 0.08873 | -0.019 | -6.164
-11 | -0.554 | 0.08298 | -0.02 | -6.679
-10.5 | -0.555 | 0.07539 | -0.02 | -7.358
-10 | -0.546 | 0.07046 | -0.021 | -7.745
-9.5 | -0.53 | 0.06477 | -0.022 | -8.184
-9 | -0.509 | 0.06058 | -0.022 | -8.409
-8.5 | -0.484 | 0.05636 | -0.023 | -8.596
-8 | -0.455 | 0.05285 | -0.024 | -8.617
-7.5 | -0.423 | 0.04939 | -0.025 | -8.557
-7 | -0.386 | 0.04592 | -0.026 | -8.417
-6.5 | -0.348 | 0.04276 | -0.027 | -8.132
-6 | -0.38 | 0.01014 | -0.055 | -37.417
-5.5 | -0.325 | 0.00986 | -0.056 | -32.995
-5 | -0.269 | 0.00958 | -0.056 | -28.077
-4.5 | -0.211 | 0.00938 | -0.057 | -22.51
-4 | -0.152 | 0.00913 | -0.058 | -16.646
-3.5 | -0.092 | 0.00885 | -0.058 | -10.386
-3 | -0.031 | 0.00866 | -0.059 | -3.598
-2.5 | 0.03 | 0.00847 | -0.059 | 3.554
-2 | 0.092 | 0.00837 | -0.06 | 10.947
-1.5 | 0.153 | 0.00827 | -0.06 | 18.529
-1 | 0.215 | 0.00652 | -0.061 | 33.043
-0.5 | 0.277 | 0.00658 | -0.061 | 42.058
0 | 0.339 | 0.0067 | -0.062 | 50.553
0.5 | 0.4 | 0.0068 | -0.063 | 58.912
1 | 0.462 | 0.00692 | -0.063 | 66.778
1.5 | 0.523 | 0.00706 | -0.064 | 74.177
2 | 0.585 | 0.0069 | -0.064 | 84.731
2.5 | 0.646 | 0.00704 | -0.065 | 91.69
3 | 0.704 | 0.00716 | -0.065 | 98.295
3.5 | 0.763 | 0.00733 | -0.066 | 104.142
4 | 0.822 | 0.00653 | -0.066 | 125.922
4.5 | 0.879 | 0.00668 | -0.067 | 131.569
5 | 0.922 | 0.01291 | -0.066 | 71.391
5.5 | 0.973 | 0.01363 | -0.067 | 71.375
6 | 1.022 | 0.01438 | -0.067 | 71.113
6.5 | 1.069 | 0.01515 | -0.067 | 70.566
7 | 1.111 | 0.01604 | -0.068 | 69.28
7.5 | 1.147 | 0.01702 | -0.068 | 67.4
8 | 1.178 | 0.01804 | -0.069 | 65.279
8.5 | 1.201 | 0.01914 | -0.069 | 62.756
9 | 1.217 | 0.02049 | -0.069 | 59.398
9.5 | 1.225 | 0.02175 | -0.069 | 56.339
10 | 1.215 | 0.02405 | -0.069 | 50.502
10.5 | 1.019 | 0.06988 | -0.037 | 14.584
11 | 0.993 | 0.07622 | -0.034 | 13.031
11.5 | 0.958 | 0.08208 | -0.032 | 11.672
12 | 0.914 | 0.08982 | -0.031 | 10.171
12.5 | 0.859 | 0.09847 | -0.029 | 8.727
13 | 0.797 | 0.10883 | -0.028 | 7.328
13.5 | 0.728 | 0.11802 | -0.028 | 6.17
14 | 0.653 | 0.12928 | -0.028 | 5.048
14.5 | 0.572 | 0.14117 | -0.028 | 4.052

## 38. Re 750k Mach 0.25 (2)
BIGFOIL.COM POLAR EXPORT
NACA64-412 a=0.6
NACA64-412 a=0.6 |  |  |  | Cl Max: | 1.2757 | at alpha= | 13 | deg
XFOIL ncrit=9 |  |  |  | L/D Max: | 125.871 | at alpha= | 4.5 | deg
Re: | 750000 |  |  | Cd Min: | 0.24094 | at alpha= | -20 | deg
Mach: | 0.25 |  |  | Cl=0 at alpha= | -2.8464 | deg
|  |  |  | @ Cl=0.1, Cd= | 0.0071519
|  |  |  | @ Cl=0.4, Cd= | 0.0064617
|  |  |  | @ Cl=0.6, Cd= | 0.0061746
alpha (deg) | Cl | Cd | Cm | Cl/Cd
-20 | -0.6646 | 0.24094 | 0.0405 | -2.7584
-19.5 | -0.6454 | 0.23468 | 0.0361 | -2.7501
-19 | -0.6268 | 0.22791 | 0.0318 | -2.7502
-18.5 | -0.6086 | 0.22008 | 0.0269 | -2.7654
-18 | -0.5929 | 0.21239 | 0.0215 | -2.7916
-17.5 | -0.5766 | 0.20428 | 0.0172 | -2.8226
-17 | -0.5558 | 0.19828 | 0.0142 | -2.8031
-16.5 | -0.5377 | 0.19157 | 0.0102 | -2.8068
-16 | -0.5202 | 0.18437 | 0.0061 | -2.8215
-15.5 | -0.5093 | 0.17521 | 0.0001 | -2.9068
-15 | -0.4963 | 0.16688 | -0.0046 | -2.974
-14.5 | -0.4778 | 0.15968 | -0.007 | -2.9922
-14 | -0.4601 | 0.15358 | -0.0102 | -2.9958
-13.5 | -0.4519 | 0.14461 | -0.0161 | -3.125
-13 | -0.4426 | 0.13571 | -0.021 | -3.2614
-12.5 | -0.4342 | 0.12685 | -0.0243 | -3.4229
-12 | -0.4169 | 0.12084 | -0.0271 | -3.45
-11.5 | -0.3914 | 0.11155 | -0.0365 | -3.5087
-11 | -0.3913 | 0.10212 | -0.0418 | -3.8318
-10 | -0.4058 | 0.08139 | -0.0515 | -4.9859
-9.5 | -0.3985 | 0.07564 | -0.0541 | -5.2684
-9 | -0.4063 | 0.06604 | -0.0604 | -6.1523
-8.5 | -0.4584 | 0.05214 | -0.0708 | -8.7917
-8 | -0.4895 | 0.03893 | -0.0723 | -12.5739
-7.5 | -0.486 | 0.02883 | -0.0712 | -16.8574
-7 | -0.4557 | 0.0217 | -0.0695 | -21
-6.5 | -0.4078 | 0.01819 | -0.0685 | -22.4189
-6 | -0.3547 | 0.01598 | -0.0678 | -22.1965
-5.5 | -0.3027 | 0.01333 | -0.067 | -22.7082
-5 | -0.2472 | 0.01219 | -0.0666 | -20.2789
-4.5 | -0.1902 | 0.01139 | -0.0665 | -16.6989
-4 | -0.1344 | 0.01033 | -0.0662 | -13.0106
-3.5 | -0.0763 | 0.00974 | -0.0663 | -7.8337
-3 | -0.0181 | 0.0092 | -0.0664 | -1.9674
-2.5 | 0.0408 | 0.00875 | -0.0666 | 4.6629
-2 | 0.0951 | 0.00719 | -0.0671 | 13.2267
-1.5 | 0.153 | 0.00674 | -0.0674 | 22.7003
-1 | 0.2124 | 0.00669 | -0.0677 | 31.7489
-0.5 | 0.2717 | 0.00659 | -0.068 | 41.2291
0 | 0.3305 | 0.00652 | -0.0682 | 50.6902
0.5 | 0.3902 | 0.00647 | -0.0686 | 60.3091
1 | 0.4493 | 0.00642 | -0.0689 | 69.9844
1.5 | 0.5075 | 0.00636 | -0.069 | 79.7956
2 | 0.5639 | 0.00623 | -0.0686 | 90.5136
2.5 | 0.616 | 0.00615 | -0.067 | 100.1626
3 | 0.6816 | 0.00614 | -0.0683 | 111.0098
3.5 | 0.7479 | 0.00626 | -0.0702 | 119.4728
4 | 0.8038 | 0.0065 | -0.0699 | 123.6615
4.5 | 0.8597 | 0.00683 | -0.0696 | 125.8712
5 | 0.9131 | 0.00737 | -0.0689 | 123.8942
5.5 | 0.9451 | 0.00962 | -0.0655 | 98.2432
6 | 0.9718 | 0.01199 | -0.0614 | 81.0509
6.5 | 1.0054 | 0.01355 | -0.0579 | 74.1993
7 | 1.0417 | 0.01473 | -0.0546 | 70.7196
7.5 | 1.0696 | 0.01591 | -0.0499 | 67.2282
8 | 1.0928 | 0.01754 | -0.0452 | 62.3033
8.5 | 1.1139 | 0.01957 | -0.0409 | 56.9188
9 | 1.1414 | 0.02141 | -0.0377 | 53.3115
9.5 | 1.16 | 0.024 | -0.034 | 48.3333
10 | 1.1792 | 0.02676 | -0.0306 | 44.0658
10.5 | 1.2034 | 0.0293 | -0.0279 | 41.0717
11 | 1.2252 | 0.03213 | -0.0254 | 38.1326
11.5 | 1.2418 | 0.03562 | -0.0228 | 34.8624
12 | 1.2595 | 0.0392 | -0.0206 | 32.1301
12.5 | 1.2746 | 0.04311 | -0.019 | 29.5662
13 | 1.2757 | 0.0488 | -0.0175 | 26.1414
13.5 | 1.2726 | 0.05548 | -0.0167 | 22.938
14 | 1.2609 | 0.06375 | -0.0172 | 19.7788
14.5 | 1.2429 | 0.07352 | -0.0195 | 16.9056
15 | 1.2187 | 0.08516 | -0.0239 | 14.3107
15.5 | 1.1891 | 0.09897 | -0.0306 | 12.0148
16 | 1.1454 | 0.11726 | -0.0411 | 9.768
16.5 | 1.0888 | 0.14162 | -0.0565 | 7.6882
17 | 0.9713 | 0.19164 | -0.084 | 5.0684
17.5 | 0.967 | 0.20751 | -0.0922 | 4.66
18 | 0.9724 | 0.21984 | -0.0987 | 4.4232

## 39. Re 750k Mach 0.50 (1)
BIGFOIL.COM POLAR EXPORT
NACA64-412 a=0.6
NACA64-412 a=0.6 |  |  |  | Cl Max: | 1.21 | at alpha= | 20 | deg
JavaFoil+Calcfoil stall+Eppler ext transition |  |  |  | L/D Max: | 118.187 | at alpha= | 4.5 | deg
Re: | 750000 |  |  | Cd Min: | 0.00682 | at alpha= | -1 | deg
Mach: | 0.5 |  |  | Cl=0 at alpha= | -2.7464 | deg
|  |  |  | @ Cl=0.1, Cd= | 0.0087235
|  |  |  | @ Cl=0.4, Cd= | 0.0071235
|  |  |  | @ Cl=0.6, Cd= | 0.0072691
alpha (deg) | Cl | Cd | Cm | Cl/Cd
-20 | -0.942 | 0.20789 | -0.026 | -4.532
-19.5 | -0.916 | 0.20089 | -0.027 | -4.558
-19 | -0.887 | 0.19524 | -0.026 | -4.544
-18.5 | -0.86 | 0.18903 | -0.026 | -4.549
-18 | -0.833 | 0.18397 | -0.026 | -4.528
-17.5 | -0.806 | 0.17987 | -0.026 | -4.483
-17 | -0.78 | 0.17566 | -0.027 | -4.439
-16.5 | -0.753 | 0.17005 | -0.027 | -4.429
-16 | -0.724 | 0.15938 | -0.026 | -4.545
-15.5 | -0.697 | 0.16048 | -0.026 | -4.344
-15 | -0.67 | 0.15336 | -0.026 | -4.37
-14.5 | -0.643 | 0.14105 | -0.026 | -4.561
-14 | -0.616 | 0.14544 | -0.027 | -4.238
-13.5 | -0.589 | 0.13874 | -0.026 | -4.242
-13 | -0.561 | 0.1273 | -0.025 | -4.405
-12.5 | -0.534 | 0.1276 | -0.025 | -4.182
-12 | -0.507 | 0.12424 | -0.026 | -4.077
-11.5 | -0.479 | 0.11562 | -0.026 | -4.146
-11 | -0.452 | 0.10945 | -0.026 | -4.131
-10.5 | -0.425 | 0.10656 | -0.026 | -3.985
-10 | -0.397 | 0.10511 | -0.025 | -3.776
-9.5 | -0.37 | 0.09667 | -0.025 | -3.824
-9 | -0.342 | 0.09215 | -0.025 | -3.715
-8.5 | -0.315 | 0.09485 | -0.025 | -3.321
-8 | -0.288 | 0.09249 | -0.026 | -3.111
-7.5 | -0.26 | 0.06489 | -0.024 | -4.008
-7 | -0.233 | 0.05481 | -0.025 | -4.249
-6.5 | -0.315 | 0.05043 | -0.024 | -6.236
-6 | -0.308 | 0.04479 | -0.027 | -6.87
-5.5 | -0.276 | 0.04073 | -0.029 | -6.777
-5 | -0.234 | 0.03773 | -0.03 | -6.203
-4.5 | -0.187 | 0.03503 | -0.033 | -5.332
-4 | -0.168 | 0.00959 | -0.064 | -17.514
-3.5 | -0.102 | 0.0093 | -0.065 | -10.978
-3 | -0.035 | 0.00908 | -0.066 | -3.819
-2.5 | 0.034 | 0.00884 | -0.066 | 3.794
-2 | 0.102 | 0.00872 | -0.067 | 11.721
-1.5 | 0.171 | 0.0086 | -0.067 | 19.904
-1 | 0.241 | 0.00682 | -0.068 | 35.314
-0.5 | 0.31 | 0.00695 | -0.069 | 44.564
0 | 0.379 | 0.00709 | -0.069 | 53.442
0.5 | 0.448 | 0.0072 | -0.07 | 62.147
1 | 0.516 | 0.00715 | -0.07 | 72.103
1.5 | 0.584 | 0.00729 | -0.071 | 80.14
2 | 0.653 | 0.0072 | -0.072 | 90.659
2.5 | 0.72 | 0.00706 | -0.072 | 101.935
3 | 0.783 | 0.00802 | -0.073 | 97.586
3.5 | 0.847 | 0.00826 | -0.073 | 102.453
4 | 0.909 | 0.00851 | -0.074 | 106.84
4.5 | 0.969 | 0.0082 | -0.074 | 118.187
5 | 1.01 | 0.01549 | -0.073 | 65.167
5.5 | 1.06 | 0.01641 | -0.074 | 64.578
6 | 1.103 | 0.01756 | -0.074 | 62.827
6.5 | 1.136 | 0.019 | -0.074 | 59.787
7 | 1.149 | 0.02069 | -0.075 | 55.548
7.5 | 0.933 | 0.05106 | -0.035 | 18.282
8 | 0.75 | 0.06381 | -0.028 | 11.751
8.5 | 0.607 | 0.08361 | -0.03 | 7.258
9 | 0.633 | 0.08807 | -0.031 | 7.19
9.5 | 0.66 | 0.09563 | -0.034 | 6.904
10 | 0.687 | 0.09841 | -0.034 | 6.977
10.5 | 0.713 | 0.10155 | -0.034 | 7.019
11 | 0.739 | 0.10915 | -0.034 | 6.769
11.5 | 0.766 | 0.11418 | -0.038 | 6.711
12 | 0.792 | 0.11769 | -0.038 | 6.732
12.5 | 0.818 | 0.12444 | -0.039 | 6.575
13 | 0.845 | 0.13126 | -0.04 | 6.437
13.5 | 0.872 | 0.13685 | -0.042 | 6.37
14 | 0.897 | 0.14141 | -0.042 | 6.346
14.5 | 0.923 | 0.14615 | -0.043 | 6.318
15 | 0.951 | 0.16173 | -0.046 | 5.88
15.5 | 0.977 | 0.16097 | -0.046 | 6.068
16 | 1.002 | 0.1697 | -0.047 | 5.906
16.5 | 1.028 | 0.1729 | -0.048 | 5.948
17 | 1.056 | 0.17538 | -0.05 | 6.021
17.5 | 1.081 | 0.18758 | -0.05 | 5.765
18 | 1.107 | 0.19095 | -0.051 | 5.795
18.5 | 1.133 | 0.1958 | -0.052 | 5.787
19 | 1.16 | 0.20276 | -0.054 | 5.722
19.5 | 1.185 | 0.20772 | -0.054 | 5.706
20 | 1.21 | 0.20904 | -0.055 | 5.79

## 40. Re 750k Mach 0.50 (2)
BIGFOIL.COM POLAR EXPORT
NACA64-412 a=0.6
NACA64-412 a=0.6 |  |  |  | Cl Max: | 1.1422 | at alpha= | 10 | deg
XFOIL ncrit=9 |  |  |  | L/D Max: | 126.107 | at alpha= | 4 | deg
Re: | 750000 |  |  | Cd Min: | 0.26363 | at alpha= | -20 | deg
Mach: | 0.5 |  |  | Cl=0 at alpha= | -2.8553 | deg
|  |  |  | @ Cl=0.1, Cd= | 0.0090202
|  |  |  | @ Cl=0.4, Cd= | 0.0069933
|  |  |  | @ Cl=0.6, Cd= | 0.0070036
alpha (deg) | Cl | Cd | Cm | Cl/Cd
-20 | -0.7188 | 0.26363 | 0.0503 | -2.7265
-19.5 | -0.6951 | 0.25539 | 0.0449 | -2.7217
-19 | -0.6718 | 0.24687 | 0.0395 | -2.7213
-18.5 | -0.6496 | 0.23808 | 0.0334 | -2.7285
-18 | -0.6281 | 0.22958 | 0.0276 | -2.7359
-17 | -0.5805 | 0.21391 | 0.0188 | -2.7138
-16.5 | -0.558 | 0.20589 | 0.0139 | -2.7102
-16 | -0.5367 | 0.19695 | 0.008 | -2.7251
-15.5 | -0.5178 | 0.18827 | 0.0022 | -2.7503
-15 | -0.4958 | 0.17954 | -0.002 | -2.7615
-14.5 | -0.4728 | 0.17235 | -0.0059 | -2.7433
-13.5 | -0.433 | 0.15487 | -0.0196 | -2.7959
-13 | -0.4163 | 0.14634 | -0.0246 | -2.8447
-12.5 | -0.3948 | 0.13934 | -0.0256 | -2.8334
-12 | -0.378 | 0.13223 | -0.029 | -2.8587
-11.5 | -0.3713 | 0.1233 | -0.0356 | -3.0114
-11 | -0.358 | 0.11493 | -0.0401 | -3.1149
-10.5 | -0.3437 | 0.10708 | -0.0426 | -3.2097
-10 | -0.3278 | 0.10038 | -0.0457 | -3.2656
-9.5 | -0.316 | 0.09294 | -0.05 | -3.4
-9 | -0.3102 | 0.0839 | -0.0568 | -3.6973
-8.5 | -0.3053 | 0.07516 | -0.062 | -4.062
-8 | -0.3033 | 0.06567 | -0.0681 | -4.6185
-7.5 | -0.3288 | 0.05168 | -0.0772 | -6.3622
-7 | -0.3586 | 0.04263 | -0.0832 | -8.4119
-6.5 | -0.3679 | 0.03496 | -0.0845 | -10.5235
-6 | -0.3554 | 0.02736 | -0.0838 | -12.9898
-5.5 | -0.3238 | 0.02093 | -0.0824 | -15.4706
-5 | -0.2732 | 0.01667 | -0.0807 | -16.3887
-4.5 | -0.2119 | 0.01412 | -0.0793 | -15.0071
-4 | -0.148 | 0.01248 | -0.078 | -11.859
-3.5 | -0.085 | 0.01093 | -0.077 | -7.7768
-3 | -0.0193 | 0.01013 | -0.0764 | -1.9052
-2.5 | 0.0474 | 0.00942 | -0.0762 | 5.0318
-2 | 0.1145 | 0.00891 | -0.0762 | 12.8507
-1.5 | 0.1753 | 0.00719 | -0.0765 | 24.3811
-1 | 0.2429 | 0.00706 | -0.0767 | 34.4051
-0.5 | 0.3106 | 0.00705 | -0.0769 | 44.0567
0 | 0.3779 | 0.00699 | -0.0771 | 54.0629
0.5 | 0.446 | 0.007 | -0.0776 | 63.7143
1 | 0.5138 | 0.00701 | -0.0779 | 73.2953
2 | 0.6485 | 0.007 | -0.0782 | 92.6429
2.5 | 0.7133 | 0.00697 | -0.0775 | 102.3386
3 | 0.7724 | 0.00691 | -0.0752 | 111.78
3.5 | 0.85 | 0.00696 | -0.0766 | 122.1264
4 | 0.9168 | 0.00727 | -0.0761 | 126.1073
4.5 | 0.9772 | 0.00781 | -0.0743 | 125.1216
5 | 0.9957 | 0.01039 | -0.0671 | 95.8325
5.5 | 0.9879 | 0.01331 | -0.0565 | 74.2224
6 | 0.9969 | 0.01592 | -0.0492 | 62.6193
6.5 | 1.0236 | 0.01817 | -0.0443 | 56.3346
7 | 1.0438 | 0.02105 | -0.0394 | 49.5867
7.5 | 1.0679 | 0.02393 | -0.035 | 44.626
8 | 1.0867 | 0.02734 | -0.0307 | 39.7476
8.5 | 1.0992 | 0.03137 | -0.0262 | 35.0398
9 | 1.1204 | 0.03515 | -0.0221 | 31.8748
9.5 | 1.1375 | 0.03966 | -0.0184 | 28.6813
10 | 1.1422 | 0.04584 | -0.0153 | 24.9171
10.5 | 1.133 | 0.05402 | -0.0141 | 20.9737
11 | 1.1103 | 0.06431 | -0.0156 | 17.2648
11.5 | 1.0813 | 0.07649 | -0.0202 | 14.1365
12 | 1.0505 | 0.09039 | -0.0274 | 11.6219
12.5 | 1.0193 | 0.1063 | -0.0374 | 9.5889
13 | 0.9902 | 0.12402 | -0.0489 | 7.9842
13.5 | 0.9672 | 0.14202 | -0.0596 | 6.8103
14 | 0.9603 | 0.15623 | -0.0682 | 6.1467
14.5 | 0.9537 | 0.17173 | -0.0772 | 5.5535
15 | 0.9549 | 0.18638 | -0.0854 | 5.1234

## 41. Re 1M Mach 0.00 (1)
BIGFOIL.COM POLAR EXPORT
NACA64-412 a=0.6
NACA64-412 a=0.6 |  |  |  | Cl Max: | 1.267 | at alpha= | 10.5 | deg
JavaFoil+Calcfoil stall+Eppler ext transition |  |  |  | L/D Max: | 140.3 | at alpha= | 5 | deg
Re: | 1000000 |  |  | Cd Min: | 0.00601 | at alpha= | -1.5 | deg
Mach: | 0 |  |  | Cl=0 at alpha= | -2.7458 | deg
|  |  |  | @ Cl=0.1, Cd= | 0.0074825
|  |  |  | @ Cl=0.4, Cd= | 0.0063342
|  |  |  | @ Cl=0.6, Cd= | 0.006718
alpha (deg) | Cl | Cd | Cm | Cl/Cd
-17.5 | -0.503 | 0.16628 | -0.018 | -3.027
-17 | -0.523 | 0.15639 | -0.018 | -3.343
-16.5 | -0.542 | 0.15031 | -0.018 | -3.605
-16 | -0.56 | 0.13947 | -0.018 | -4.015
-15.5 | -0.577 | 0.13159 | -0.018 | -4.386
-15 | -0.593 | 0.12253 | -0.018 | -4.84
-14.5 | -0.607 | 0.11714 | -0.018 | -5.185
-14 | -0.619 | 0.10736 | -0.019 | -5.769
-13.5 | -0.629 | 0.10192 | -0.019 | -6.167
-13 | -0.635 | 0.09397 | -0.019 | -6.753
-12.5 | -0.637 | 0.08853 | -0.02 | -7.2
-12 | -0.635 | 0.08298 | -0.02 | -7.648
-11.5 | -0.626 | 0.0779 | -0.021 | -8.033
-11 | -0.613 | 0.0735 | -0.021 | -8.341
-10.5 | -0.597 | 0.06901 | -0.022 | -8.651
-10 | -0.575 | 0.06499 | -0.022 | -8.85
-9.5 | -0.55 | 0.06056 | -0.023 | -9.078
-9 | -0.521 | 0.05673 | -0.023 | -9.183
-8.5 | -0.491 | 0.05272 | -0.025 | -9.306
-8 | -0.457 | 0.04966 | -0.025 | -9.196
-7.5 | -0.421 | 0.04619 | -0.028 | -9.125
-7 | -0.473 | 0.0101 | -0.053 | -46.858
-6.5 | -0.423 | 0.00986 | -0.053 | -42.927
-6 | -0.371 | 0.00954 | -0.054 | -38.923
-5.5 | -0.317 | 0.0092 | -0.054 | -34.507
-5 | -0.262 | 0.00897 | -0.055 | -29.192
-4.5 | -0.205 | 0.0087 | -0.055 | -23.596
-4 | -0.148 | 0.00851 | -0.056 | -17.34
-3.5 | -0.089 | 0.00829 | -0.056 | -10.754
-3 | -0.03 | 0.00809 | -0.057 | -3.732
-2.5 | 0.029 | 0.008 | -0.057 | 3.646
-2 | 0.089 | 0.00782 | -0.058 | 11.338
-1.5 | 0.148 | 0.00601 | -0.058 | 24.692
-1 | 0.208 | 0.00609 | -0.059 | 34.236
-0.5 | 0.268 | 0.00614 | -0.059 | 43.69
0 | 0.328 | 0.00624 | -0.06 | 52.563
0.5 | 0.388 | 0.00632 | -0.061 | 61.36
1 | 0.447 | 0.00639 | -0.061 | 70.011
1.5 | 0.507 | 0.00653 | -0.062 | 77.562
2 | 0.566 | 0.00665 | -0.062 | 85.197
2.5 | 0.626 | 0.00677 | -0.063 | 92.515
3 | 0.682 | 0.0066 | -0.063 | 103.441
3.5 | 0.74 | 0.0067 | -0.064 | 110.392
4 | 0.797 | 0.00623 | -0.064 | 127.893
4.5 | 0.853 | 0.00633 | -0.065 | 134.921
5 | 0.908 | 0.00647 | -0.065 | 140.3
5.5 | 0.95 | 0.0123 | -0.065 | 77.182
6 | 0.999 | 0.01287 | -0.065 | 77.591
6.5 | 1.046 | 0.01353 | -0.066 | 77.343
7 | 1.09 | 0.01426 | -0.066 | 76.47
7.5 | 1.13 | 0.01501 | -0.066 | 75.267
8 | 1.165 | 0.01583 | -0.067 | 73.624
8.5 | 1.196 | 0.01678 | -0.067 | 71.285
9 | 1.223 | 0.01777 | -0.067 | 68.807
9.5 | 1.244 | 0.01881 | -0.068 | 66.125
10 | 1.259 | 0.02014 | -0.068 | 62.529
10.5 | 1.267 | 0.0214 | -0.068 | 59.196
11 | 1.263 | 0.02293 | -0.069 | 55.097
11.5 | 1.253 | 0.02465 | -0.069 | 50.822
12 | 1.227 | 0.02751 | -0.068 | 44.598
12.5 | 1.031 | 0.08531 | -0.037 | 12.08
13 | 1.012 | 0.08972 | -0.038 | 11.275
13.5 | 0.985 | 0.0963 | -0.035 | 10.23
14 | 0.957 | 0.10393 | -0.034 | 9.204
14.5 | 0.927 | 0.1105 | -0.035 | 8.39
15 | 0.894 | 0.1173 | -0.033 | 7.621
15.5 | 0.86 | 0.12769 | -0.033 | 6.735

## 42. Re 1M Mach 0.00 (2)
BIGFOIL.COM POLAR EXPORT
NACA64-412 a=0.6
NACA64-412 a=0.6 |  |  |  | Cl Max: | 1.424 | at alpha= | 17 | deg
XFOIL ncrit=9 |  |  |  | L/D Max: | 134.886 | at alpha= | 4.5 | deg
Re: | 1000000 |  |  | Cd Min: | 0.15711 | at alpha= | -14.5 | deg
Mach: | 0 |  |  | Cl=0 at alpha= | -2.8327 | deg
|  |  |  | @ Cl=0.1, Cd= | 0.0065883
|  |  |  | @ Cl=0.4, Cd= | 0.0057455
|  |  |  | @ Cl=0.6, Cd= | 0.0054596
alpha (deg) | Cl | Cd | Cm | Cl/Cd
-14.5 | -0.4789 | 0.15711 | -0.0068 | -3.0482
-14 | -0.474 | 0.14642 | -0.0127 | -3.2373
-13.5 | -0.47 | 0.13651 | -0.0168 | -3.443
-13 | -0.4531 | 0.13102 | -0.0194 | -3.4583
-12.5 | -0.4397 | 0.12468 | -0.0227 | -3.5266
-12 | -0.431 | 0.1129 | -0.0315 | -3.8175
-11.5 | -0.4396 | 0.09802 | -0.0406 | -4.4848
-11 | -0.4387 | 0.09082 | -0.0435 | -4.8304
-10.5 | -0.4285 | 0.08565 | -0.046 | -5.0029
-10 | -0.4363 | 0.07616 | -0.0512 | -5.7287
-9.5 | -0.6531 | 0.03217 | -0.067 | -20.3015
-9 | -0.6358 | 0.02532 | -0.0653 | -25.1106
-8.5 | -0.6002 | 0.02093 | -0.0641 | -28.6765
-8 | -0.5544 | 0.01831 | -0.0635 | -30.2785
-7.5 | -0.5039 | 0.01692 | -0.0631 | -29.7813
-7 | -0.4571 | 0.01397 | -0.0626 | -32.7201
-6.5 | -0.4043 | 0.013 | -0.0625 | -31.1
-6 | -0.3507 | 0.01204 | -0.0624 | -29.1279
-5.5 | -0.2966 | 0.01127 | -0.0624 | -26.3177
-5 | -0.2434 | 0.01016 | -0.0623 | -23.9567
-4.5 | -0.188 | 0.00967 | -0.0625 | -19.4416
-4 | -0.1315 | 0.00925 | -0.0628 | -14.2162
-3.5 | -0.0759 | 0.00868 | -0.063 | -8.7442
-3 | -0.0189 | 0.00831 | -0.0633 | -2.2744
-2.5 | 0.0376 | 0.00791 | -0.0637 | 4.7535
-2 | 0.0917 | 0.00668 | -0.0643 | 13.7275
-1.5 | 0.1469 | 0.00607 | -0.0646 | 24.201
-1 | 0.2046 | 0.00595 | -0.0651 | 34.3866
-0.5 | 0.262 | 0.00592 | -0.0655 | 44.2568
0 | 0.3193 | 0.0058 | -0.0658 | 55.0517
0.5 | 0.3766 | 0.00577 | -0.0663 | 65.2686
1 | 0.434 | 0.00571 | -0.0667 | 76.007
1.5 | 0.4909 | 0.00564 | -0.067 | 87.039
2 | 0.5465 | 0.00556 | -0.067 | 98.2914
2.5 | 0.5996 | 0.00546 | -0.0664 | 109.8168
3 | 0.6499 | 0.00541 | -0.0649 | 120.1294
3.5 | 0.7201 | 0.00553 | -0.0682 | 130.217
4 | 0.7742 | 0.00581 | -0.0681 | 133.253
4.5 | 0.8282 | 0.00614 | -0.0681 | 134.886
5 | 0.8794 | 0.00676 | -0.0677 | 130.0888
5.5 | 0.9156 | 0.0088 | -0.0655 | 104.0455
6 | 0.9511 | 0.01068 | -0.0631 | 89.0543
6.5 | 0.9912 | 0.01196 | -0.0612 | 82.8763
7 | 1.034 | 0.01291 | -0.0595 | 80.093
7.5 | 1.0771 | 0.01372 | -0.0579 | 78.5058
8 | 1.115 | 0.01474 | -0.0555 | 75.6445
8.5 | 1.1498 | 0.01562 | -0.0525 | 73.6108
9 | 1.165 | 0.01734 | -0.0469 | 67.1857
9.5 | 1.1974 | 0.01838 | -0.0442 | 65.1469
10 | 1.228 | 0.01964 | -0.0416 | 62.5255
10.5 | 1.2515 | 0.02147 | -0.0385 | 58.2906
11 | 1.2654 | 0.02414 | -0.0349 | 52.4192
11.5 | 1.2983 | 0.02553 | -0.0333 | 50.8539
12 | 1.3222 | 0.02767 | -0.0312 | 47.7846
12.5 | 1.3422 | 0.03023 | -0.0291 | 44.3996
13 | 1.351 | 0.03389 | -0.0265 | 39.8643
13.5 | 1.3714 | 0.03666 | -0.025 | 37.4086
14 | 1.3926 | 0.03946 | -0.0239 | 35.2914
14.5 | 1.4107 | 0.04264 | -0.023 | 33.084
15 | 1.4029 | 0.04885 | -0.0218 | 28.7185
15.5 | 1.415 | 0.05319 | -0.0216 | 26.6027
16 | 1.4204 | 0.05859 | -0.0218 | 24.243
16.5 | 1.4206 | 0.06499 | -0.0227 | 21.8587
17 | 1.424 | 0.0713 | -0.0242 | 19.9719
17.5 | 1.4184 | 0.07928 | -0.0266 | 17.891
18 | 1.4118 | 0.08788 | -0.0298 | 16.0651
18.5 | 1.3913 | 0.09936 | -0.0347 | 14.0026
19 | 1.366 | 0.11253 | -0.0412 | 12.139
19.5 | 1.3346 | 0.12782 | -0.0497 | 10.4412
20 | 1.2993 | 0.1449 | -0.06 | 8.9669

## 43. Re 1M Mach 0.10 (1)
BIGFOIL.COM POLAR EXPORT
NACA64-412 a=0.6
NACA64-412 a=0.6 |  |  |  | Cl Max: | 1.261 | at alpha= | 10.5 | deg
JavaFoil+Calcfoil stall+Eppler ext transition |  |  |  | L/D Max: | 140.749 | at alpha= | 5 | deg
Re: | 1000000 |  |  | Cd Min: | 0.00603 | at alpha= | -1.5 | deg
Mach: | 0.1 |  |  | Cl=0 at alpha= | -2.7458 | deg
|  |  |  | @ Cl=0.1, Cd= | 0.0075163
|  |  |  | @ Cl=0.4, Cd= | 0.0063469
|  |  |  | @ Cl=0.6, Cd= | 0.006712
alpha (deg) | Cl | Cd | Cm | Cl/Cd
-17.5 | -0.457 | 0.16947 | -0.018 | -2.698
-17 | -0.48 | 0.16333 | -0.019 | -2.937
-16.5 | -0.502 | 0.1517 | -0.018 | -3.307
-16 | -0.523 | 0.14217 | -0.018 | -3.68
-15.5 | -0.544 | 0.13472 | -0.018 | -4.036
-15 | -0.563 | 0.12457 | -0.017 | -4.519
-14.5 | -0.581 | 0.11773 | -0.018 | -4.932
-14 | -0.596 | 0.11003 | -0.018 | -5.418
-13.5 | -0.609 | 0.10325 | -0.018 | -5.897
-13 | -0.618 | 0.09636 | -0.019 | -6.418
-12.5 | -0.624 | 0.08919 | -0.02 | -6.998
-12 | -0.624 | 0.08438 | -0.02 | -7.398
-11.5 | -0.618 | 0.07864 | -0.021 | -7.855
-11 | -0.607 | 0.07434 | -0.021 | -8.168
-10.5 | -0.593 | 0.06994 | -0.022 | -8.476
-10 | -0.572 | 0.06514 | -0.022 | -8.785
-9.5 | -0.548 | 0.06123 | -0.023 | -8.948
-9 | -0.52 | 0.05707 | -0.023 | -9.113
-8.5 | -0.49 | 0.05293 | -0.025 | -9.262
-8 | -0.457 | 0.05008 | -0.025 | -9.124
-7.5 | -0.422 | 0.04654 | -0.027 | -9.065
-7 | -0.386 | 0.04208 | -0.031 | -9.178
-6.5 | -0.425 | 0.00988 | -0.053 | -42.998
-6 | -0.373 | 0.00956 | -0.054 | -38.962
-5.5 | -0.319 | 0.00926 | -0.054 | -34.42
-5 | -0.263 | 0.00897 | -0.055 | -29.311
-4.5 | -0.206 | 0.00873 | -0.055 | -23.607
-4 | -0.148 | 0.00852 | -0.056 | -17.409
-3.5 | -0.09 | 0.00829 | -0.057 | -10.81
-3 | -0.03 | 0.00815 | -0.057 | -3.725
-2.5 | 0.029 | 0.00799 | -0.058 | 3.664
-2 | 0.089 | 0.00785 | -0.058 | 11.357
-1.5 | 0.149 | 0.00603 | -0.059 | 24.745
-1 | 0.21 | 0.00608 | -0.059 | 34.477
-0.5 | 0.27 | 0.00617 | -0.06 | 43.647
0 | 0.33 | 0.00624 | -0.06 | 52.858
0.5 | 0.39 | 0.00633 | -0.061 | 61.514
1 | 0.449 | 0.00643 | -0.061 | 69.926
1.5 | 0.509 | 0.00656 | -0.062 | 77.654
2 | 0.569 | 0.00665 | -0.062 | 85.659
2.5 | 0.629 | 0.00677 | -0.063 | 92.969
3 | 0.686 | 0.00659 | -0.063 | 103.986
3.5 | 0.744 | 0.0067 | -0.064 | 110.966
4 | 0.801 | 0.00623 | -0.065 | 128.486
4.5 | 0.857 | 0.00638 | -0.065 | 134.326
5 | 0.912 | 0.00648 | -0.066 | 140.749
5.5 | 0.954 | 0.01239 | -0.065 | 76.94
6 | 1.003 | 0.01297 | -0.066 | 77.307
6.5 | 1.05 | 0.01364 | -0.066 | 77.011
7 | 1.094 | 0.01435 | -0.066 | 76.213
7.5 | 1.133 | 0.01515 | -0.067 | 74.774
8 | 1.168 | 0.01598 | -0.067 | 73.076
8.5 | 1.198 | 0.01697 | -0.067 | 70.612
9 | 1.223 | 0.01797 | -0.068 | 68.068
9.5 | 1.243 | 0.01913 | -0.068 | 64.969
10 | 1.256 | 0.02044 | -0.068 | 61.486
10.5 | 1.261 | 0.02176 | -0.069 | 57.96
11 | 1.254 | 0.02335 | -0.069 | 53.729
11.5 | 1.238 | 0.02538 | -0.069 | 48.773
12 | 1.198 | 0.03056 | -0.068 | 39.19
12.5 | 1.012 | 0.08662 | -0.036 | 11.687
13 | 0.988 | 0.09109 | -0.036 | 10.848
13.5 | 0.959 | 0.09879 | -0.035 | 9.709
14 | 0.926 | 0.10662 | -0.033 | 8.685
14.5 | 0.891 | 0.11187 | -0.033 | 7.965
15 | 0.854 | 0.12012 | -0.033 | 7.11
15.5 | 0.816 | 0.12845 | -0.032 | 6.349

## 44. Re 1M Mach 0.10 (2)
BIGFOIL.COM POLAR EXPORT
NACA64-412 a=0.6
NACA64-412 a=0.6 |  |  |  | Cl Max: | 1.4049 | at alpha= | 16 | deg
XFOIL ncrit=9 |  |  |  | L/D Max: | 134.806 | at alpha= | 4.5 | deg
Re: | 1000000 |  |  | Cd Min: | 0.23748 | at alpha= | -20 | deg
Mach: | 0.1 |  |  | Cl=0 at alpha= | -2.833 | deg
|  |  |  | @ Cl=0.1, Cd= | 0.0066691
|  |  |  | @ Cl=0.4, Cd= | 0.0057654
|  |  |  | @ Cl=0.6, Cd= | 0.0054867
alpha (deg) | Cl | Cd | Cm | Cl/Cd
-20 | -0.6535 | 0.23748 | 0.0386 | -2.7518
-19.5 | -0.6372 | 0.2289 | 0.0334 | -2.7837
-19 | -0.6211 | 0.22162 | 0.0289 | -2.8025
-18.5 | -0.6038 | 0.21478 | 0.0253 | -2.8112
-18 | -0.5856 | 0.2089 | 0.0214 | -2.8033
-17.5 | -0.5682 | 0.20241 | 0.0174 | -2.8072
-17 | -0.551 | 0.19535 | 0.0133 | -2.8206
-16.5 | -0.5388 | 0.18628 | 0.008 | -2.8924
-16 | -0.5256 | 0.17788 | 0.0036 | -2.9548
-15.5 | -0.5107 | 0.17045 | 0.0004 | -2.9962
-15 | -0.493 | 0.16467 | -0.003 | -2.9939
-14.5 | -0.4781 | 0.15769 | -0.0067 | -3.0319
-14 | -0.4727 | 0.14712 | -0.0126 | -3.213
-13.5 | -0.4683 | 0.1372 | -0.0168 | -3.4133
-13 | -0.4511 | 0.13171 | -0.0194 | -3.4249
-12.5 | -0.4374 | 0.12537 | -0.0226 | -3.4889
-11.5 | -0.4341 | 0.09959 | -0.0399 | -4.3589
-11 | -0.4327 | 0.09237 | -0.0429 | -4.6844
-10.5 | -0.4216 | 0.08728 | -0.0453 | -4.8304
-10 | -0.4259 | 0.07842 | -0.05 | -5.431
-9.5 | -0.5598 | 0.04792 | -0.0688 | -11.682
-9 | -0.6253 | 0.02856 | -0.0669 | -21.8943
-8.5 | -0.5994 | 0.02231 | -0.0652 | -26.8669
-8 | -0.5562 | 0.01902 | -0.0644 | -29.2429
-7.5 | -0.5066 | 0.01726 | -0.0639 | -29.3511
-7 | -0.4597 | 0.01423 | -0.0633 | -32.305
-6.5 | -0.4065 | 0.01321 | -0.0632 | -30.7721
-6 | -0.3527 | 0.0122 | -0.063 | -28.9098
-5.5 | -0.2984 | 0.01137 | -0.0629 | -26.2445
-5 | -0.2446 | 0.01028 | -0.0628 | -23.7938
-4.5 | -0.1891 | 0.00971 | -0.0629 | -19.4748
-4 | -0.1324 | 0.00928 | -0.0632 | -14.2672
-3.5 | -0.0763 | 0.0087 | -0.0634 | -8.7701
-3 | -0.019 | 0.00834 | -0.0637 | -2.2782
-2.5 | 0.0379 | 0.00796 | -0.064 | 4.7613
-2 | 0.0925 | 0.00676 | -0.0646 | 13.6834
-1.5 | 0.1478 | 0.00609 | -0.065 | 24.2693
-1 | 0.2059 | 0.00596 | -0.0655 | 34.547
-0.5 | 0.2636 | 0.00593 | -0.0659 | 44.4519
0 | 0.3212 | 0.00582 | -0.0662 | 55.189
0.5 | 0.3789 | 0.00578 | -0.0666 | 65.5536
1 | 0.4366 | 0.00574 | -0.067 | 76.0627
1.5 | 0.494 | 0.00567 | -0.0674 | 87.1252
2 | 0.55 | 0.00558 | -0.0674 | 98.5663
2.5 | 0.6036 | 0.00548 | -0.0668 | 110.146
3 | 0.654 | 0.00543 | -0.0653 | 120.442
3.5 | 0.7239 | 0.00555 | -0.0684 | 130.4324
4 | 0.7789 | 0.00583 | -0.0684 | 133.6021
4.5 | 0.8331 | 0.00618 | -0.0684 | 134.8058
5 | 0.8841 | 0.00684 | -0.0679 | 129.2544
5.5 | 0.9195 | 0.00896 | -0.0655 | 102.6228
6 | 0.9551 | 0.01081 | -0.063 | 88.3534
6.5 | 0.995 | 0.01211 | -0.0609 | 82.1635
7 | 1.0383 | 0.01301 | -0.0592 | 79.8078
7.5 | 1.0803 | 0.01389 | -0.0573 | 77.7754
8 | 1.1176 | 0.01491 | -0.0547 | 74.9564
8.5 | 1.149 | 0.01584 | -0.0511 | 72.5379
9 | 1.165 | 0.01763 | -0.0457 | 66.0805
9.5 | 1.1969 | 0.01879 | -0.043 | 63.6988
10 | 1.2274 | 0.02013 | -0.0404 | 60.9737
10.5 | 1.248 | 0.02224 | -0.037 | 56.1151
11 | 1.265 | 0.02479 | -0.0337 | 51.0286
11.5 | 1.2967 | 0.02635 | -0.032 | 49.2106
12 | 1.3203 | 0.02861 | -0.0299 | 46.1482
12.5 | 1.3307 | 0.0321 | -0.0271 | 41.4548
13 | 1.3485 | 0.03511 | -0.0252 | 38.4079
13.5 | 1.3669 | 0.03817 | -0.0237 | 35.8108
14 | 1.3871 | 0.04119 | -0.0227 | 33.6756
14.5 | 1.3974 | 0.04537 | -0.0217 | 30.8001
15 | 1.396 | 0.05113 | -0.0209 | 27.303
15.5 | 1.4042 | 0.05617 | -0.0209 | 24.9991
16 | 1.4049 | 0.06243 | -0.0214 | 22.5036
16.5 | 1.4015 | 0.06968 | -0.0228 | 20.1134
17 | 1.4007 | 0.07695 | -0.0249 | 18.2027
17.5 | 1.3905 | 0.08612 | -0.0282 | 16.1461
18 | 1.3763 | 0.09654 | -0.0327 | 14.2563
18.5 | 1.3496 | 0.10995 | -0.0392 | 12.2747
19 | 1.3188 | 0.12517 | -0.0476 | 10.5361
19.5 | 1.283 | 0.14245 | -0.058 | 9.0067
20 | 1.243 | 0.16189 | -0.0703 | 7.6781

## 45. Re 1M Mach 0.25 (1)
BIGFOIL.COM POLAR EXPORT
NACA64-412 a=0.6
NACA64-412 a=0.6 |  |  |  | Cl Max: | 1.228 | at alpha= | 9.5 | deg
JavaFoil+Calcfoil stall+Eppler ext transition |  |  |  | L/D Max: | 141.614 | at alpha= | 4.5 | deg
Re: | 1000000 |  |  | Cd Min: | 0.00615 | at alpha= | -1 | deg
Mach: | 0.25 |  |  | Cl=0 at alpha= | -2.7459 | deg
|  |  |  | @ Cl=0.1, Cd= | 0.0079108
|  |  |  | @ Cl=0.4, Cd= | 0.00637
|  |  |  | @ Cl=0.6, Cd= | 0.13311
alpha (deg) | Cl | Cd | Cm | Cl/Cd
-15.5 | -0.211 | 0.16568 | -0.02 | -1.274
-15 | -0.278 | 0.1554 | -0.02 | -1.787
-14.5 | -0.335 | 0.13829 | -0.02 | -2.425
-14 | -0.387 | 0.12477 | -0.02 | -3.103
-13.5 | -0.434 | 0.11549 | -0.02 | -3.754
-13 | -0.474 | 0.11124 | -0.019 | -4.261
-12.5 | -0.508 | 0.10043 | -0.019 | -5.062
-12 | -0.533 | 0.09228 | -0.019 | -5.776
-11.5 | -0.547 | 0.0853 | -0.02 | -6.414
-11 | -0.554 | 0.07907 | -0.02 | -7.012
-10.5 | -0.555 | 0.07339 | -0.021 | -7.562
-10 | -0.546 | 0.06883 | -0.022 | -7.934
-9.5 | -0.53 | 0.06419 | -0.023 | -8.265
-9 | -0.51 | 0.05891 | -0.023 | -8.653
-8.5 | -0.485 | 0.05495 | -0.024 | -8.821
-8 | -0.456 | 0.05155 | -0.025 | -8.845
-7.5 | -0.423 | 0.04793 | -0.026 | -8.83
-7 | -0.387 | 0.04481 | -0.027 | -8.64
-6.5 | -0.431 | 0.01008 | -0.055 | -42.803
-6 | -0.38 | 0.00978 | -0.055 | -38.824
-5.5 | -0.325 | 0.00942 | -0.056 | -34.531
-5 | -0.269 | 0.00909 | -0.056 | -29.592
-4.5 | -0.211 | 0.00884 | -0.057 | -23.895
-4 | -0.152 | 0.00864 | -0.058 | -17.603
-3.5 | -0.092 | 0.0084 | -0.058 | -10.945
-3 | -0.031 | 0.00822 | -0.059 | -3.79
-2.5 | 0.03 | 0.00806 | -0.059 | 3.731
-2 | 0.092 | 0.00792 | -0.06 | 11.563
-1.5 | 0.153 | 0.00785 | -0.06 | 19.513
-1 | 0.215 | 0.00615 | -0.061 | 35.035
-0.5 | 0.277 | 0.00624 | -0.061 | 44.414
0 | 0.339 | 0.00633 | -0.062 | 53.474
0.5 | 0.4 | 0.00637 | -0.063 | 62.842
1 | 0.462 | 0.00649 | -0.063 | 71.201
1.5 | 0.523 | 0.00662 | -0.064 | 79.016
2 | 0.585 | 0.00679 | -0.064 | 86.118
2.5 | 0.646 | 0.0066 | -0.065 | 97.955
3 | 0.704 | 0.00672 | -0.065 | 104.747
3.5 | 0.764 | 0.00686 | -0.066 | 111.36
4 | 0.822 | 0.00697 | -0.066 | 117.981
4.5 | 0.88 | 0.00622 | -0.067 | 141.614
5 | 0.924 | 0.0122 | -0.066 | 75.717
5.5 | 0.975 | 0.01291 | -0.067 | 75.517
6 | 1.024 | 0.01355 | -0.067 | 75.607
6.5 | 1.071 | 0.01428 | -0.068 | 75.019
7 | 1.114 | 0.01511 | -0.068 | 73.673
7.5 | 1.149 | 0.01605 | -0.068 | 71.629
8 | 1.18 | 0.017 | -0.069 | 69.427
8.5 | 1.204 | 0.01805 | -0.069 | 66.681
9 | 1.22 | 0.01933 | -0.069 | 63.108
9.5 | 1.228 | 0.02059 | -0.07 | 59.647
10 | 1.226 | 0.0223 | -0.07 | 54.975
10.5 | 1.206 | 0.02443 | -0.07 | 49.385
11 | 0.997 | 0.0733 | -0.038 | 13.597
11.5 | 0.96 | 0.07975 | -0.035 | 12.036
12 | 0.914 | 0.08601 | -0.033 | 10.632
12.5 | 0.86 | 0.09459 | -0.031 | 9.093
13 | 0.798 | 0.10319 | -0.03 | 7.733
13.5 | 0.728 | 0.11424 | -0.029 | 6.377
14 | 0.653 | 0.12465 | -0.029 | 5.238
14.5 | 0.572 | 0.13311 | -0.029 | 4.298

## 46. Re 1M Mach 0.25 (2)
BIGFOIL.COM POLAR EXPORT
NACA64-412 a=0.6
NACA64-412 a=0.6 |  |  |  | Cl Max: | 1.3287 | at alpha= | 13.5 | deg
XFOIL ncrit=9 |  |  |  | L/D Max: | 135.543 | at alpha= | 4.5 | deg
Re: | 1000000 |  |  | Cd Min: | 0.2417 | at alpha= | -20 | deg
Mach: | 0.25 |  |  | Cl=0 at alpha= | -2.835 | deg
|  |  |  | @ Cl=0.1, Cd= | 0.0071119
|  |  |  | @ Cl=0.4, Cd= | 0.0058758
|  |  |  | @ Cl=0.6, Cd= | 0.0056706
alpha (deg) | Cl | Cd | Cm | Cl/Cd
-20 | -0.6641 | 0.2417 | 0.0408 | -2.7476
-19.5 | -0.6464 | 0.23322 | 0.0354 | -2.7716
-19 | -0.6293 | 0.22573 | 0.0307 | -2.7878
-18.5 | -0.6108 | 0.21869 | 0.027 | -2.793
-18 | -0.5916 | 0.2126 | 0.0229 | -2.7827
-17.5 | -0.5733 | 0.2059 | 0.0187 | -2.7844
-17 | -0.5551 | 0.19826 | 0.0142 | -2.7999
-16.5 | -0.5408 | 0.18973 | 0.009 | -2.8504
-16 | -0.5261 | 0.18139 | 0.0045 | -2.9004
-15.5 | -0.51 | 0.1737 | 0.0011 | -2.9361
-15 | -0.4912 | 0.16779 | -0.0024 | -2.9275
-14.5 | -0.4749 | 0.16068 | -0.0063 | -2.9556
-14 | -0.4672 | 0.15059 | -0.0122 | -3.1025
-13.5 | -0.4599 | 0.14085 | -0.0165 | -3.2652
-13 | -0.4415 | 0.1352 | -0.0191 | -3.2655
-12.5 | -0.4214 | 0.12809 | -0.0243 | -3.2899
-12 | -0.41 | 0.11692 | -0.0329 | -3.5067
-11.5 | -0.4071 | 0.10782 | -0.0368 | -3.7757
-11 | -0.4088 | 0.0989 | -0.0405 | -4.1335
-10.5 | -0.3946 | 0.09376 | -0.0428 | -4.2086
-10 | -0.3914 | 0.08587 | -0.047 | -4.5581
-9.5 | -0.3963 | 0.07436 | -0.0545 | -5.3295
-9 | -0.4949 | 0.04981 | -0.0715 | -9.9358
-8.5 | -0.537 | 0.03828 | -0.0719 | -14.0282
-8 | -0.5473 | 0.02639 | -0.0702 | -20.7389
-7.5 | -0.5145 | 0.02072 | -0.0687 | -24.8311
-7 | -0.4707 | 0.01668 | -0.0675 | -28.2194
-6.5 | -0.4184 | 0.01463 | -0.0669 | -28.5988
-6 | -0.3635 | 0.01326 | -0.0664 | -27.4133
-5.5 | -0.3075 | 0.01204 | -0.066 | -25.5399
-5 | -0.2506 | 0.01122 | -0.0657 | -22.3351
-4.5 | -0.1952 | 0.01 | -0.0655 | -19.52
-4 | -0.1369 | 0.00949 | -0.0655 | -14.4257
-3.5 | -0.0786 | 0.00886 | -0.0656 | -8.8713
-3 | -0.0195 | 0.00852 | -0.0659 | -2.2887
-2.5 | 0.0396 | 0.00811 | -0.0662 | 4.8829
-2 | 0.0968 | 0.00717 | -0.0666 | 13.5007
-1.5 | 0.153 | 0.00615 | -0.0671 | 24.878
-1 | 0.2127 | 0.00605 | -0.0675 | 35.157
-0.5 | 0.2725 | 0.00598 | -0.0679 | 45.5686
0 | 0.3316 | 0.00592 | -0.0682 | 56.0135
0.5 | 0.3917 | 0.00588 | -0.0687 | 66.6156
1 | 0.4513 | 0.00585 | -0.0691 | 77.1453
1.5 | 0.5105 | 0.00582 | -0.0695 | 87.7148
2 | 0.5691 | 0.00572 | -0.0696 | 99.493
2.5 | 0.6254 | 0.00563 | -0.0692 | 111.0835
3 | 0.6775 | 0.00558 | -0.0676 | 121.4158
3.5 | 0.7437 | 0.00569 | -0.0693 | 130.703
4 | 0.8046 | 0.00598 | -0.0701 | 134.5485
4.5 | 0.8607 | 0.00635 | -0.0698 | 135.5433
5 | 0.9083 | 0.00747 | -0.0685 | 121.593
5.5 | 0.9399 | 0.00982 | -0.0652 | 95.7128
6 | 0.9745 | 0.01161 | -0.062 | 83.9363
6.5 | 1.0162 | 0.01272 | -0.0596 | 79.8899
7 | 1.0578 | 0.01368 | -0.057 | 77.3246
7.5 | 1.087 | 0.01495 | -0.0525 | 72.709
8 | 1.1175 | 0.01603 | -0.0483 | 69.713
8.5 | 1.1454 | 0.01747 | -0.0444 | 65.5638
9 | 1.1637 | 0.01969 | -0.0398 | 59.1011
9.5 | 1.1927 | 0.02144 | -0.0368 | 55.6297
10 | 1.2206 | 0.02337 | -0.034 | 52.2294
10.5 | 1.2307 | 0.02676 | -0.0299 | 45.9903
11 | 1.2568 | 0.02913 | -0.0275 | 43.1445
11.5 | 1.2849 | 0.03143 | -0.0255 | 40.8813
12 | 1.2903 | 0.0358 | -0.0225 | 36.0419
12.5 | 1.3092 | 0.03923 | -0.0206 | 33.3724
13 | 1.3184 | 0.0438 | -0.0188 | 30.1005
13.5 | 1.3287 | 0.04853 | -0.0178 | 27.3789
14 | 1.3247 | 0.05522 | -0.0176 | 23.9895
14.5 | 1.3184 | 0.06274 | -0.0182 | 21.0137
15 | 1.3038 | 0.07203 | -0.0202 | 18.1008
15.5 | 1.2816 | 0.08329 | -0.0241 | 15.3872
16 | 1.2504 | 0.09711 | -0.0304 | 12.8761
16.5 | 1.2151 | 0.11319 | -0.0393 | 10.735
17 | 1.1768 | 0.13167 | -0.0506 | 8.9375
17.5 | 1.1328 | 0.15327 | -0.0641 | 7.3909
18 | 0.9845 | 0.21406 | -0.0971 | 4.5992
18.5 | 0.9889 | 0.22692 | -0.1038 | 4.3579

## 47. Re 1M Mach 0.50 (1)
BIGFOIL.COM POLAR EXPORT
NACA64-412 a=0.6
NACA64-412 a=0.6 |  |  |  | Cl Max: | 1.211 | at alpha= | 20 | deg
JavaFoil+Calcfoil stall+Eppler ext transition |  |  |  | L/D Max: | 119.806 | at alpha= | 4.5 | deg
Re: | 1000000 |  |  | Cd Min: | 0.00647 | at alpha= | -1 | deg
Mach: | 0.5 |  |  | Cl=0 at alpha= | -2.7464 | deg
|  |  |  | @ Cl=0.1, Cd= | 0.0083021
|  |  |  | @ Cl=0.4, Cd= | 0.0067274
|  |  |  | @ Cl=0.6, Cd= | 0.0068553
alpha (deg) | Cl | Cd | Cm | Cl/Cd
-20 | -0.942 | 0.19659 | -0.026 | -4.792
-19.5 | -0.916 | 0.19091 | -0.027 | -4.796
-19 | -0.888 | 0.18443 | -0.026 | -4.812
-18.5 | -0.86 | 0.17933 | -0.026 | -4.795
-18 | -0.833 | 0.17711 | -0.026 | -4.704
-17.5 | -0.806 | 0.16968 | -0.026 | -4.753
-17 | -0.78 | 0.16545 | -0.027 | -4.713
-16.5 | -0.753 | 0.15851 | -0.027 | -4.753
-16 | -0.724 | 0.15295 | -0.026 | -4.737
-15.5 | -0.697 | 0.14939 | -0.026 | -4.667
-15 | -0.67 | 0.14189 | -0.026 | -4.724
-14.5 | -0.643 | 0.13455 | -0.026 | -4.782
-14 | -0.616 | 0.134 | -0.027 | -4.6
-13.5 | -0.589 | 0.13037 | -0.026 | -4.516
-13 | -0.561 | 0.12043 | -0.025 | -4.657
-12.5 | -0.534 | 0.12101 | -0.025 | -4.41
-12 | -0.507 | 0.11766 | -0.026 | -4.306
-11.5 | -0.479 | 0.109 | -0.026 | -4.398
-11 | -0.452 | 0.10234 | -0.026 | -4.419
-10.5 | -0.425 | 0.10312 | -0.026 | -4.119
-10 | -0.397 | 0.09776 | -0.025 | -4.061
-9.5 | -0.37 | 0.09174 | -0.025 | -4.03
-9 | -0.342 | 0.08716 | -0.025 | -3.929
-8.5 | -0.315 | 0.08977 | -0.026 | -3.51
-8 | -0.288 | 0.08741 | -0.026 | -3.293
-7.5 | -0.26 | 0.06331 | -0.025 | -4.11
-7 | -0.233 | 0.05202 | -0.026 | -4.479
-6.5 | -0.315 | 0.04884 | -0.024 | -6.441
-6 | -0.308 | 0.04339 | -0.028 | -7.094
-5.5 | -0.276 | 0.03984 | -0.031 | -6.938
-5 | -0.291 | 0.00967 | -0.063 | -30.055
-4.5 | -0.231 | 0.00941 | -0.064 | -24.564
-4 | -0.168 | 0.00909 | -0.064 | -18.463
-3.5 | -0.102 | 0.00882 | -0.065 | -11.568
-3 | -0.035 | 0.00862 | -0.066 | -4.026
-2.5 | 0.034 | 0.00837 | -0.066 | 4.006
-2 | 0.102 | 0.0083 | -0.067 | 12.317
-1.5 | 0.171 | 0.00818 | -0.067 | 20.913
-1 | 0.241 | 0.00647 | -0.068 | 37.23
-0.5 | 0.31 | 0.00655 | -0.069 | 47.28
0 | 0.379 | 0.0067 | -0.069 | 56.509
0.5 | 0.448 | 0.00679 | -0.07 | 65.91
1 | 0.516 | 0.00667 | -0.071 | 77.407
1.5 | 0.585 | 0.00682 | -0.071 | 85.742
2 | 0.653 | 0.00698 | -0.072 | 93.5
2.5 | 0.721 | 0.00685 | -0.072 | 105.308
3 | 0.785 | 0.00702 | -0.073 | 111.783
3.5 | 0.849 | 0.00771 | -0.073 | 110.094
4 | 0.912 | 0.00791 | -0.074 | 115.186
4.5 | 0.972 | 0.00811 | -0.074 | 119.806
5 | 1.012 | 0.01466 | -0.073 | 69.023
5.5 | 1.062 | 0.01557 | -0.074 | 68.177
6 | 1.105 | 0.01657 | -0.074 | 66.693
6.5 | 1.138 | 0.01798 | -0.075 | 63.292
7 | 1.151 | 0.01956 | -0.075 | 58.867
7.5 | 1.117 | 0.02109 | -0.075 | 52.932
8 | 0.75 | 0.06152 | -0.029 | 12.193
8.5 | 0.607 | 0.06175 | -0.031 | 9.83
9 | 0.633 | 0.0722 | -0.031 | 8.773
9.5 | 0.66 | 0.08913 | -0.034 | 7.409
10 | 0.687 | 0.09183 | -0.034 | 7.477
10.5 | 0.713 | 0.09652 | -0.035 | 7.386
11 | 0.739 | 0.10313 | -0.035 | 7.165
11.5 | 0.766 | 0.10939 | -0.038 | 7.005
12 | 0.792 | 0.11277 | -0.038 | 7.026
12.5 | 0.818 | 0.1163 | -0.039 | 7.036
13 | 0.845 | 0.12582 | -0.041 | 6.718
13.5 | 0.872 | 0.12724 | -0.042 | 6.852
14 | 0.898 | 0.13117 | -0.043 | 6.842
14.5 | 0.924 | 0.13873 | -0.043 | 6.657
15 | 0.951 | 0.15131 | -0.046 | 6.286
15.5 | 0.977 | 0.15111 | -0.046 | 6.464
16 | 1.002 | 0.15869 | -0.047 | 6.316
16.5 | 1.029 | 0.16608 | -0.048 | 6.195
17 | 1.056 | 0.16519 | -0.05 | 6.393
17.5 | 1.081 | 0.17599 | -0.05 | 6.145
18 | 1.107 | 0.17983 | -0.051 | 6.154
18.5 | 1.134 | 0.18557 | -0.052 | 6.109
19 | 1.16 | 0.19237 | -0.054 | 6.032
19.5 | 1.185 | 0.19575 | -0.054 | 6.055
20 | 1.211 | 0.1996 | -0.055 | 6.066

## 48. Re 1M Mach 0.50 (2)
BIGFOIL.COM POLAR EXPORT
NACA64-412 a=0.6
NACA64-412 a=0.6 |  |  |  | Cl Max: | 1.1681 | at alpha= | 10 | deg
XFOIL ncrit=9 |  |  |  | L/D Max: | 137.781 | at alpha= | 4 | deg
Re: | 1000000 |  |  | Cd Min: | 0.26309 | at alpha= | -20 | deg
Mach: | 0.5 |  |  | Cl=0 at alpha= | -2.8402 | deg
|  |  |  | @ Cl=0.1, Cd= | 0.0083368
|  |  |  | @ Cl=0.4, Cd= | 0.006293
|  |  |  | @ Cl=0.6, Cd= | 0.0063568
alpha (deg) | Cl | Cd | Cm | Cl/Cd
-20 | -0.7188 | 0.26309 | 0.0503 | -2.7321
-19.5 | -0.6962 | 0.25418 | 0.0443 | -2.739
-19 | -0.6739 | 0.24566 | 0.0388 | -2.7432
-18.5 | -0.6505 | 0.23782 | 0.0344 | -2.7353
-18 | -0.627 | 0.23017 | 0.0293 | -2.7241
-17.5 | -0.6041 | 0.2221 | 0.0243 | -2.7199
-17 | -0.5818 | 0.21298 | 0.0184 | -2.7317
-16.5 | -0.5611 | 0.20439 | 0.013 | -2.7452
-16 | -0.5402 | 0.19548 | 0.0078 | -2.7635
-15.5 | -0.517 | 0.18784 | 0.0039 | -2.7523
-15 | -0.4943 | 0.18051 | -0.0006 | -2.7384
-14 | -0.4508 | 0.16175 | -0.0145 | -2.787
-13.5 | -0.4346 | 0.15429 | -0.0165 | -2.8168
-13 | -0.4159 | 0.14752 | -0.0196 | -2.8193
-12.5 | -0.4025 | 0.13893 | -0.0249 | -2.8971
-12 | -0.3895 | 0.1303 | -0.0299 | -2.9893
-11.5 | -0.3769 | 0.12136 | -0.0338 | -3.1056
-11 | -0.357 | 0.11504 | -0.0367 | -3.1033
-10.5 | -0.3416 | 0.10779 | -0.0407 | -3.1691
-10 | -0.3338 | 0.09855 | -0.047 | -3.3871
-9 | -0.3172 | 0.08159 | -0.0564 | -3.8877
-8.5 | -0.3155 | 0.074 | -0.0597 | -4.2635
-8 | -0.3211 | 0.06455 | -0.0655 | -4.9744
-7.5 | -0.3401 | 0.05178 | -0.0761 | -6.5682
-7 | -0.3729 | 0.04216 | -0.0825 | -8.8449
-6.5 | -0.3823 | 0.03356 | -0.084 | -11.3915
-6 | -0.3669 | 0.02601 | -0.0833 | -14.1061
-5.5 | -0.3309 | 0.01963 | -0.0817 | -16.8569
-5 | -0.2787 | 0.01514 | -0.0798 | -18.4082
-4.5 | -0.2163 | 0.01276 | -0.0783 | -16.9514
-4 | -0.154 | 0.01095 | -0.077 | -14.0639
-3.5 | -0.0879 | 0.00998 | -0.0762 | -8.8076
-3 | -0.0218 | 0.00915 | -0.0757 | -2.3825
-2.5 | 0.0464 | 0.00871 | -0.0757 | 5.3272
-2 | 0.1139 | 0.00824 | -0.0757 | 13.8228
-1.5 | 0.1777 | 0.00693 | -0.0762 | 25.6421
-1 | 0.2435 | 0.00637 | -0.0765 | 38.2261
-0.5 | 0.3117 | 0.00634 | -0.0769 | 49.164
0 | 0.3797 | 0.00629 | -0.0772 | 60.3657
0.5 | 0.448 | 0.0063 | -0.0777 | 71.1111
1 | 0.5161 | 0.00633 | -0.0781 | 81.5324
1.5 | 0.5846 | 0.00635 | -0.0785 | 92.063
2 | 0.6526 | 0.00638 | -0.0788 | 102.2884
2.5 | 0.7195 | 0.00638 | -0.0787 | 112.7743
3 | 0.7842 | 0.00635 | -0.0778 | 123.4961
3.5 | 0.8409 | 0.00638 | -0.0749 | 131.8025
4 | 0.919 | 0.00667 | -0.0765 | 137.7811
4.5 | 0.9756 | 0.00752 | -0.0743 | 129.734
5 | 0.9852 | 0.01064 | -0.0662 | 92.594
5.5 | 0.9903 | 0.01293 | -0.057 | 76.5893
6 | 1.0111 | 0.01495 | -0.0507 | 67.6321
6.5 | 1.0398 | 0.01701 | -0.0457 | 61.1287
7 | 1.0702 | 0.01922 | -0.0412 | 55.6816
7.5 | 1.0887 | 0.02233 | -0.0363 | 48.755
8 | 1.1109 | 0.02545 | -0.0318 | 43.6503
8.5 | 1.1301 | 0.02897 | -0.0276 | 39.0093
9 | 1.1418 | 0.03324 | -0.0231 | 34.3502
9.5 | 1.158 | 0.03766 | -0.019 | 30.7488
10 | 1.1681 | 0.0431 | -0.0158 | 27.1021
10.5 | 1.1586 | 0.05087 | -0.0144 | 22.7757
11 | 1.1352 | 0.06106 | -0.015 | 18.5915
11.5 | 1.1035 | 0.07335 | -0.019 | 15.0443
12 | 1.0712 | 0.08718 | -0.0259 | 12.2872
12.5 | 1.0388 | 0.10293 | -0.0355 | 10.0923
13 | 1.0067 | 0.12085 | -0.0472 | 8.3302
13.5 | 0.98 | 0.13953 | -0.0585 | 7.0236
14 | 0.968 | 0.15523 | -0.0679 | 6.2359
14.5 | 0.9689 | 0.16795 | -0.0755 | 5.769
15 | 0.968 | 0.18197 | -0.0838 | 5.3196

## 49. Re 2M Mach 0.00 (1)
BIGFOIL.COM POLAR EXPORT
NACA64-412 a=0.6
NACA64-412 a=0.6 |  |  |  | Cl Max: | 1.274 | at alpha= | 10.5 | deg
JavaFoil+Calcfoil stall+Eppler ext transition |  |  |  | L/D Max: | 146.556 | at alpha= | 5 | deg
Re: | 2000000 |  |  | Cd Min: | 0.00544 | at alpha= | -1.5 | deg
Mach: | 0 |  |  | Cl=0 at alpha= | -2.7458 | deg
|  |  |  | @ Cl=0.1, Cd= | 0.0067905
|  |  |  | @ Cl=0.4, Cd= | 0.0056942
|  |  |  | @ Cl=0.6, Cd= | 0.0059823
alpha (deg) | Cl | Cd | Cm | Cl/Cd
-17.5 | -0.504 | 0.15255 | -0.019 | -3.303
-17 | -0.523 | 0.14437 | -0.019 | -3.625
-16.5 | -0.542 | 0.13666 | -0.019 | -3.969
-16 | -0.561 | 0.12993 | -0.02 | -4.317
-15.5 | -0.578 | 0.12211 | -0.019 | -4.734
-15 | -0.594 | 0.11416 | -0.02 | -5.204
-14.5 | -0.608 | 0.1074 | -0.02 | -5.664
-14 | -0.62 | 0.10241 | -0.021 | -6.058
-13.5 | -0.63 | 0.09592 | -0.021 | -6.564
-13 | -0.636 | 0.0888 | -0.021 | -7.159
-12.5 | -0.639 | 0.08337 | -0.022 | -7.661
-12 | -0.636 | 0.07927 | -0.023 | -8.025
-11.5 | -0.627 | 0.07416 | -0.023 | -8.46
-11 | -0.615 | 0.0699 | -0.023 | -8.792
-10.5 | -0.599 | 0.06584 | -0.024 | -9.094
-10 | -0.577 | 0.06118 | -0.025 | -9.436
-9.5 | -0.553 | 0.05661 | -0.027 | -9.768
-9 | -0.528 | 0.05051 | -0.03 | -10.458
-8.5 | -0.609 | 0.01014 | -0.051 | -60.04
-8 | -0.566 | 0.0098 | -0.052 | -57.801
-7.5 | -0.521 | 0.00944 | -0.052 | -55.215
-7 | -0.473 | 0.00908 | -0.053 | -52.171
-6.5 | -0.423 | 0.00879 | -0.053 | -48.194
-6 | -0.371 | 0.00843 | -0.054 | -44.037
-5.5 | -0.317 | 0.00814 | -0.054 | -39
-5 | -0.262 | 0.0079 | -0.055 | -33.129
-4.5 | -0.205 | 0.00773 | -0.055 | -26.549
-4 | -0.148 | 0.00753 | -0.056 | -19.601
-3.5 | -0.089 | 0.00737 | -0.056 | -12.096
-3 | -0.03 | 0.00727 | -0.057 | -4.151
-2.5 | 0.029 | 0.00721 | -0.057 | 4.045
-2 | 0.089 | 0.0071 | -0.058 | 12.498
-1.5 | 0.148 | 0.00544 | -0.058 | 27.267
-1 | 0.208 | 0.00546 | -0.059 | 38.195
-0.5 | 0.268 | 0.00554 | -0.059 | 48.39
0 | 0.328 | 0.00559 | -0.06 | 58.72
0.5 | 0.388 | 0.00568 | -0.061 | 68.25
1 | 0.447 | 0.00575 | -0.061 | 77.748
1.5 | 0.507 | 0.00583 | -0.062 | 87.003
2 | 0.566 | 0.00592 | -0.062 | 95.594
2.5 | 0.626 | 0.00603 | -0.063 | 103.834
3 | 0.683 | 0.00609 | -0.063 | 112.089
3.5 | 0.741 | 0.00622 | -0.064 | 119.181
4 | 0.798 | 0.00601 | -0.064 | 132.691
4.5 | 0.854 | 0.0061 | -0.065 | 140.048
5 | 0.909 | 0.0062 | -0.065 | 146.556
5.5 | 0.954 | 0.01087 | -0.065 | 87.762
6 | 1.004 | 0.01132 | -0.066 | 88.644
6.5 | 1.051 | 0.01184 | -0.066 | 88.781
7 | 1.096 | 0.01243 | -0.066 | 88.133
7.5 | 1.135 | 0.01304 | -0.067 | 87.056
8 | 1.171 | 0.01373 | -0.067 | 85.308
8.5 | 1.202 | 0.01454 | -0.067 | 82.695
9 | 1.229 | 0.01539 | -0.068 | 79.877
9.5 | 1.25 | 0.01628 | -0.068 | 76.789
10 | 1.266 | 0.01743 | -0.068 | 72.64
10.5 | 1.274 | 0.01851 | -0.069 | 68.832
11 | 1.271 | 0.0198 | -0.069 | 64.208
11.5 | 1.261 | 0.02127 | -0.069 | 59.306
12 | 1.245 | 0.02276 | -0.069 | 54.688
12.5 | 1.219 | 0.02523 | -0.069 | 48.301
13 | 1.188 | 0.02774 | -0.069 | 42.82
13.5 | 1.141 | 0.03342 | -0.068 | 34.129
14 | 0.968 | 0.09382 | -0.043 | 10.317
14.5 | 0.935 | 0.10144 | -0.042 | 9.213
15 | 0.899 | 0.10877 | -0.04 | 8.267
15.5 | 0.863 | 0.11988 | -0.037 | 7.195

## 50. Re 2M Mach 0.00 (2)
BIGFOIL.COM POLAR EXPORT
NACA64-412 a=0.6
NACA64-412 a=0.6 |  |  |  | Cl Max: | 1.5896 | at alpha= | 17.5 | deg
XFOIL ncrit=9 |  |  |  | L/D Max: | 149.456 | at alpha= | 4 | deg
Re: | 2000000 |  |  | Cd Min: | 0.09832 | at alpha= | 20 | deg
Mach: | 0 |  |  | Cl=0 at alpha= | -2.8166 | deg
|  |  |  | @ Cl=0.1, Cd= | 0.0062788
|  |  |  | @ Cl=0.4, Cd= | 0.0047636
|  |  |  | @ Cl=0.6, Cd= | 0.0048284
alpha (deg) | Cl | Cd | Cm | Cl/Cd
-15 | -1.0486 | 0.03929 | -0.0709 | -26.6887
-14.5 | -1.0703 | 0.03211 | -0.074 | -33.3323
-14 | -1.0705 | 0.02888 | -0.0724 | -37.0672
-13.5 | -1.0622 | 0.02688 | -0.068 | -39.5164
-13 | -1.0352 | 0.02495 | -0.066 | -41.491
-12.5 | -0.9952 | 0.0239 | -0.0649 | -41.6402
-12 | -0.9647 | 0.0213 | -0.0634 | -45.2911
-11.5 | -0.9317 | 0.01845 | -0.0619 | -50.4986
-11 | -0.8804 | 0.01811 | -0.0618 | -48.614
-10 | -0.7818 | 0.01627 | -0.0612 | -48.0516
-9.5 | -0.7328 | 0.01502 | -0.0608 | -48.7883
-9 | -0.6825 | 0.01387 | -0.0606 | -49.2069
-8.5 | -0.6304 | 0.01296 | -0.0604 | -48.642
-8 | -0.5768 | 0.01231 | -0.0605 | -46.8562
-7.5 | -0.5275 | 0.0106 | -0.06 | -49.7642
-7 | -0.4723 | 0.01017 | -0.0602 | -46.4405
-6.5 | -0.4171 | 0.00962 | -0.0604 | -43.3576
-6 | -0.3615 | 0.00915 | -0.0606 | -39.5082
-5.5 | -0.3051 | 0.0088 | -0.0609 | -34.6705
-5 | -0.2497 | 0.00812 | -0.0611 | -30.7512
-4.5 | -0.1928 | 0.00783 | -0.0615 | -24.6232
-4 | -0.1357 | 0.00752 | -0.0619 | -18.0452
-3.5 | -0.0786 | 0.00725 | -0.0623 | -10.8414
-3 | -0.021 | 0.007 | -0.0627 | -3
-2 | 0.0935 | 0.00636 | -0.0637 | 14.7013
-1 | 0.2056 | 0.00496 | -0.0649 | 41.4516
-0.5 | 0.2633 | 0.00488 | -0.0655 | 53.9549
0 | 0.3213 | 0.0048 | -0.066 | 66.9375
0.5 | 0.3791 | 0.00476 | -0.0665 | 79.6429
1.5 | 0.4949 | 0.00478 | -0.0676 | 103.5356
2 | 0.5522 | 0.00482 | -0.0681 | 114.5643
2.5 | 0.6092 | 0.00483 | -0.0685 | 126.1284
3 | 0.6649 | 0.00487 | -0.0687 | 136.5298
3.5 | 0.7189 | 0.00499 | -0.0685 | 144.0681
4 | 0.7697 | 0.00515 | -0.0676 | 149.4563
4.5 | 0.8233 | 0.00605 | -0.0679 | 136.0826
5 | 0.8675 | 0.00756 | -0.0668 | 114.7487
5.5 | 0.9119 | 0.00882 | -0.0656 | 103.39
6 | 0.9586 | 0.00975 | -0.0646 | 98.3179
6.5 | 1.0071 | 0.01042 | -0.0638 | 96.6507
7 | 1.0556 | 0.01104 | -0.063 | 95.6159
7.5 | 1.103 | 0.01166 | -0.0621 | 94.5969
8 | 1.1486 | 0.01234 | -0.0608 | 93.0794
8.5 | 1.193 | 0.013 | -0.0594 | 91.7692
9 | 1.2314 | 0.01391 | -0.0571 | 88.5262
9.5 | 1.2684 | 0.01458 | -0.0544 | 86.9959
10 | 1.2979 | 0.01542 | -0.0507 | 84.1699
10.5 | 1.3231 | 0.01668 | -0.0468 | 79.3225
11 | 1.3505 | 0.01798 | -0.0437 | 75.1112
11.5 | 1.3811 | 0.01921 | -0.0412 | 71.8948
12 | 1.4088 | 0.02071 | -0.0387 | 68.0251
12.5 | 1.432 | 0.02263 | -0.036 | 63.2788
13 | 1.4557 | 0.02458 | -0.0336 | 59.2229
13.5 | 1.48 | 0.02658 | -0.0315 | 55.681
14 | 1.5035 | 0.02871 | -0.0296 | 52.3685
14.5 | 1.5203 | 0.03148 | -0.0275 | 48.2942
15 | 1.5316 | 0.0349 | -0.0255 | 43.8854
15.5 | 1.5501 | 0.03783 | -0.0243 | 40.9754
16 | 1.5632 | 0.04146 | -0.0231 | 37.7038
16.5 | 1.5744 | 0.04549 | -0.0224 | 34.6098
17 | 1.5849 | 0.0498 | -0.022 | 31.8253
17.5 | 1.5896 | 0.05502 | -0.0221 | 28.8913
18 | 1.5732 | 0.06332 | -0.023 | 24.8452
18.5 | 1.5668 | 0.07084 | -0.0247 | 22.1174
19 | 1.5607 | 0.0787 | -0.027 | 19.831
19.5 | 1.547 | 0.08821 | -0.0305 | 17.5377
20 | 1.5324 | 0.09832 | -0.0348 | 15.5858

## 51. Re 2M Mach 0.10 (1)
BIGFOIL.COM POLAR EXPORT
NACA64-412 a=0.6
NACA64-412 a=0.6 |  |  |  | Cl Max: | 1.268 | at alpha= | 10.5 | deg
JavaFoil+Calcfoil stall+Eppler ext transition |  |  |  | L/D Max: | 145.918 | at alpha= | 5 | deg
Re: | 2000000 |  |  | Cd Min: | 0.00544 | at alpha= | -1.5 | deg
Mach: | 0.1 |  |  | Cl=0 at alpha= | -2.7458 | deg
|  |  |  | @ Cl=0.1, Cd= | 0.0068202
|  |  |  | @ Cl=0.4, Cd= | 0.0056952
|  |  |  | @ Cl=0.6, Cd= | 0.0059862
alpha (deg) | Cl | Cd | Cm | Cl/Cd
-17 | -0.48 | 0.14788 | -0.019 | -3.247
-16.5 | -0.502 | 0.13788 | -0.019 | -3.643
-16 | -0.524 | 0.13179 | -0.02 | -3.975
-15.5 | -0.545 | 0.12241 | -0.02 | -4.449
-15 | -0.564 | 0.11757 | -0.019 | -4.795
-14.5 | -0.582 | 0.11104 | -0.02 | -5.237
-14 | -0.597 | 0.10365 | -0.02 | -5.762
-13.5 | -0.61 | 0.0968 | -0.021 | -6.301
-13 | -0.619 | 0.08955 | -0.021 | -6.918
-12.5 | -0.625 | 0.08525 | -0.022 | -7.336
-12 | -0.626 | 0.07953 | -0.022 | -7.866
-11.5 | -0.619 | 0.07458 | -0.023 | -8.302
-11 | -0.609 | 0.07068 | -0.023 | -8.615
-10.5 | -0.594 | 0.06638 | -0.024 | -8.954
-10 | -0.574 | 0.06169 | -0.024 | -9.304
-9.5 | -0.55 | 0.05726 | -0.026 | -9.613
-9 | -0.525 | 0.05246 | -0.028 | -9.999
-8.5 | -0.608 | 0.01024 | -0.051 | -59.398
-8 | -0.567 | 0.0099 | -0.052 | -57.278
-7.5 | -0.522 | 0.00952 | -0.052 | -54.877
-7 | -0.475 | 0.00915 | -0.053 | -51.873
-6.5 | -0.425 | 0.00882 | -0.053 | -48.166
-6 | -0.373 | 0.00846 | -0.054 | -44.07
-5.5 | -0.319 | 0.00819 | -0.054 | -38.886
-5 | -0.263 | 0.00791 | -0.055 | -33.251
-4.5 | -0.206 | 0.00774 | -0.055 | -26.626
-4 | -0.148 | 0.00753 | -0.056 | -19.68
-3.5 | -0.09 | 0.00743 | -0.057 | -12.065
-3 | -0.03 | 0.00729 | -0.057 | -4.161
-2.5 | 0.029 | 0.0072 | -0.058 | 4.066
-2 | 0.089 | 0.00713 | -0.058 | 12.511
-1.5 | 0.149 | 0.00544 | -0.059 | 27.434
-1 | 0.21 | 0.0055 | -0.059 | 38.112
-0.5 | 0.27 | 0.00556 | -0.06 | 48.505
0 | 0.33 | 0.00562 | -0.06 | 58.632
0.5 | 0.39 | 0.00568 | -0.061 | 68.645
1 | 0.449 | 0.00577 | -0.061 | 77.943
1.5 | 0.509 | 0.00586 | -0.062 | 86.994
2 | 0.569 | 0.00595 | -0.062 | 95.715
2.5 | 0.629 | 0.00602 | -0.063 | 104.477
3 | 0.686 | 0.00608 | -0.064 | 112.811
3.5 | 0.744 | 0.00622 | -0.064 | 119.752
4 | 0.801 | 0.00601 | -0.065 | 133.365
4.5 | 0.858 | 0.00615 | -0.065 | 139.594
5 | 0.913 | 0.00626 | -0.066 | 145.918
5.5 | 0.958 | 0.01094 | -0.066 | 87.592
6 | 1.008 | 0.01141 | -0.066 | 88.351
6.5 | 1.055 | 0.01194 | -0.066 | 88.403
7 | 1.099 | 0.01255 | -0.067 | 87.603
7.5 | 1.139 | 0.01316 | -0.067 | 86.502
8 | 1.174 | 0.01386 | -0.067 | 84.702
8.5 | 1.204 | 0.0147 | -0.068 | 81.899
9 | 1.23 | 0.01557 | -0.068 | 78.961
9.5 | 1.249 | 0.01656 | -0.068 | 75.445
10 | 1.263 | 0.01768 | -0.069 | 71.446
10.5 | 1.268 | 0.01879 | -0.069 | 67.49
11 | 1.262 | 0.02014 | -0.069 | 62.695
11.5 | 1.249 | 0.02167 | -0.07 | 57.627
12 | 1.227 | 0.02353 | -0.07 | 52.131
12.5 | 1.194 | 0.02642 | -0.069 | 45.199
13 | 1.155 | 0.02967 | -0.069 | 38.935
13.5 | 0.979 | 0.08397 | -0.048 | 11.664
14 | 0.933 | 0.09771 | -0.041 | 9.545
14.5 | 0.896 | 0.10475 | -0.039 | 8.552
15 | 0.858 | 0.11176 | -0.038 | 7.673
15.5 | 0.818 | 0.12258 | -0.036 | 6.67

## 52. Re 2M Mach 0.10 (2)
BIGFOIL.COM POLAR EXPORT
NACA64-412 a=0.6
NACA64-412 a=0.6 |  |  |  | Cl Max: | 1.567 | at alpha= | 17 | deg
XFOIL ncrit=9 |  |  |  | L/D Max: | 149.556 | at alpha= | 4 | deg
Re: | 2000000 |  |  | Cd Min: | 0.11044 | at alpha= | 20 | deg
Mach: | 0.1 |  |  | Cl=0 at alpha= | -2.8172 | deg
|  |  |  | @ Cl=0.1, Cd= | 0.006306
|  |  |  | @ Cl=0.4, Cd= | 0.0047664
|  |  |  | @ Cl=0.6, Cd= | 0.0048455
alpha (deg) | Cl | Cd | Cm | Cl/Cd
-14.5 | -0.9555 | 0.04691 | -0.0667 | -20.3688
-14 | -0.996 | 0.03574 | -0.0743 | -27.8679
-13.5 | -1.0087 | 0.03082 | -0.0746 | -32.7287
-13 | -1.016 | 0.02777 | -0.0695 | -36.5862
-12.5 | -0.9855 | 0.02605 | -0.0677 | -37.8311
-12 | -0.9471 | 0.02471 | -0.0665 | -38.3286
-11.5 | -0.9319 | 0.0198 | -0.0639 | -47.0657
-11 | -0.8831 | 0.01905 | -0.0635 | -46.357
-10.5 | -0.8337 | 0.01823 | -0.0631 | -45.7323
-10 | -0.7847 | 0.01709 | -0.0626 | -45.9157
-9.5 | -0.7359 | 0.01573 | -0.0621 | -46.7832
-9 | -0.6861 | 0.01438 | -0.0617 | -47.7121
-8.5 | -0.6342 | 0.0133 | -0.0614 | -47.6842
-7.5 | -0.531 | 0.01077 | -0.0608 | -49.3036
-6.5 | -0.4199 | 0.00972 | -0.061 | -43.1996
-6 | -0.364 | 0.00923 | -0.0611 | -39.4366
-5.5 | -0.3072 | 0.00884 | -0.0614 | -34.7511
-5 | -0.2514 | 0.00816 | -0.0616 | -30.8088
-4.5 | -0.1941 | 0.00786 | -0.0619 | -24.6947
-4 | -0.1366 | 0.00756 | -0.0623 | -18.0688
-3.5 | -0.0791 | 0.00726 | -0.0627 | -10.8953
-3 | -0.0211 | 0.00702 | -0.0631 | -3.0057
-2.5 | 0.0366 | 0.0068 | -0.0636 | 5.3824
-2 | 0.0942 | 0.00639 | -0.0641 | 14.7418
-1.5 | 0.1501 | 0.00558 | -0.0647 | 26.8996
-1 | 0.2068 | 0.00497 | -0.0653 | 41.6097
-0.5 | 0.265 | 0.00489 | -0.0658 | 54.1922
0 | 0.3233 | 0.00481 | -0.0664 | 67.2141
0.5 | 0.3815 | 0.00476 | -0.0669 | 80.1471
1.5 | 0.4978 | 0.0048 | -0.068 | 103.7083
2 | 0.5556 | 0.00483 | -0.0684 | 115.0311
2.5 | 0.613 | 0.00485 | -0.0689 | 126.3918
3 | 0.6691 | 0.00489 | -0.0691 | 136.8303
3.5 | 0.7234 | 0.00502 | -0.0689 | 144.1036
4 | 0.7747 | 0.00518 | -0.068 | 149.556
4.5 | 0.8274 | 0.00613 | -0.068 | 134.9755
5 | 0.872 | 0.00764 | -0.0669 | 114.1361
5.5 | 0.9164 | 0.00892 | -0.0656 | 102.7354
6 | 0.9632 | 0.00985 | -0.0646 | 97.7868
6.5 | 1.0122 | 0.01051 | -0.0638 | 96.3083
7 | 1.0609 | 0.01112 | -0.0629 | 95.4047
7.5 | 1.1079 | 0.01179 | -0.0617 | 93.9695
8 | 1.1536 | 0.01246 | -0.0604 | 92.5843
8.5 | 1.1973 | 0.01316 | -0.0587 | 90.9802
9 | 1.235 | 0.01408 | -0.0562 | 87.7131
9.5 | 1.2678 | 0.0148 | -0.0526 | 85.6622
10 | 1.2977 | 0.01573 | -0.049 | 82.4984
10.5 | 1.32 | 0.01726 | -0.0448 | 76.4774
11 | 1.3514 | 0.01843 | -0.0422 | 73.3261
11.5 | 1.3816 | 0.01977 | -0.0396 | 69.8837
12 | 1.4088 | 0.0214 | -0.037 | 65.8318
12.5 | 1.4279 | 0.02371 | -0.034 | 60.2235
13 | 1.4555 | 0.02548 | -0.0319 | 57.1232
13.5 | 1.479 | 0.02763 | -0.0298 | 53.5288
14 | 1.5002 | 0.03007 | -0.0278 | 49.8903
14.5 | 1.5108 | 0.03353 | -0.0254 | 45.0582
15 | 1.5283 | 0.03655 | -0.0238 | 41.814
15.5 | 1.545 | 0.03985 | -0.0226 | 38.7704
16 | 1.5558 | 0.04391 | -0.0216 | 35.4316
16.5 | 1.5648 | 0.0484 | -0.021 | 32.3306
17 | 1.567 | 0.05395 | -0.0209 | 29.0454
17.5 | 1.5632 | 0.06061 | -0.0214 | 25.7911
18 | 1.5539 | 0.06843 | -0.0229 | 22.7079
18.5 | 1.5422 | 0.07713 | -0.0254 | 19.9948
19 | 1.5299 | 0.08647 | -0.0287 | 17.6928
19.5 | 1.5073 | 0.09804 | -0.0336 | 15.3743
20 | 1.4843 | 0.11044 | -0.0397 | 13.4399

## 53. Re 2M Mach 0.25 (1)
BIGFOIL.COM POLAR EXPORT
NACA64-412 a=0.6
NACA64-412 a=0.6 |  |  |  | Cl Max: | 1.235 | at alpha= | 9.5 | deg
JavaFoil+Calcfoil stall+Eppler ext transition |  |  |  | L/D Max: | 140.58 | at alpha= | 4.5 | deg
Re: | 2000000 |  |  | Cd Min: | 0.00553 | at alpha= | -1 | deg
Mach: | 0.25 |  |  | Cl=0 at alpha= | -2.7459 | deg
|  |  |  | @ Cl=0.1, Cd= | 0.0071547
|  |  |  | @ Cl=0.4, Cd= | 0.00576
|  |  |  | @ Cl=0.6, Cd= | 0.12504
alpha (deg) | Cl | Cd | Cm | Cl/Cd
-15.5 | -0.211 | 0.14984 | -0.02 | -1.41
-15 | -0.278 | 0.14368 | -0.02 | -1.934
-14.5 | -0.336 | 0.12568 | -0.021 | -2.67
-14 | -0.387 | 0.1178 | -0.021 | -3.289
-13.5 | -0.434 | 0.10529 | -0.021 | -4.122
-13 | -0.475 | 0.0999 | -0.02 | -4.75
-12.5 | -0.509 | 0.09278 | -0.021 | -5.486
-12 | -0.534 | 0.08611 | -0.021 | -6.198
-11.5 | -0.548 | 0.07948 | -0.022 | -6.894
-11 | -0.555 | 0.07421 | -0.022 | -7.483
-10.5 | -0.556 | 0.06884 | -0.023 | -8.075
-10 | -0.547 | 0.06439 | -0.024 | -8.498
-9.5 | -0.532 | 0.06041 | -0.025 | -8.801
-9 | -0.511 | 0.056 | -0.025 | -9.13
-8.5 | -0.487 | 0.0515 | -0.028 | -9.464
-8 | -0.459 | 0.04783 | -0.029 | -9.601
-7.5 | -0.525 | 0.00985 | -0.054 | -53.335
-7 | -0.48 | 0.00936 | -0.054 | -51.292
-6.5 | -0.431 | 0.00907 | -0.055 | -47.55
-6 | -0.38 | 0.00863 | -0.055 | -43.973
-5.5 | -0.325 | 0.00833 | -0.056 | -39.057
-5 | -0.269 | 0.00805 | -0.056 | -33.445
-4.5 | -0.211 | 0.00786 | -0.057 | -26.883
-4 | -0.152 | 0.00767 | -0.058 | -19.813
-3.5 | -0.092 | 0.00749 | -0.058 | -12.272
-3 | -0.031 | 0.00738 | -0.059 | -4.219
-2.5 | 0.03 | 0.00727 | -0.059 | 4.139
-2 | 0.092 | 0.00716 | -0.06 | 12.781
-1.5 | 0.153 | 0.00712 | -0.06 | 21.52
-1 | 0.215 | 0.00553 | -0.061 | 38.915
-0.5 | 0.277 | 0.00558 | -0.061 | 49.659
0 | 0.339 | 0.00567 | -0.062 | 59.774
0.5 | 0.4 | 0.00576 | -0.063 | 69.534
1 | 0.462 | 0.00585 | -0.063 | 78.952
1.5 | 0.523 | 0.00593 | -0.064 | 88.28
2 | 0.585 | 0.00599 | -0.064 | 97.576
2.5 | 0.646 | 0.00612 | -0.065 | 105.568
3 | 0.705 | 0.00619 | -0.065 | 113.891
3.5 | 0.764 | 0.00605 | -0.066 | 126.316
4 | 0.823 | 0.0061 | -0.066 | 134.802
4.5 | 0.88 | 0.00626 | -0.067 | 140.58
5 | 0.928 | 0.0113 | -0.067 | 82.122
5.5 | 0.98 | 0.01138 | -0.067 | 86.084
6 | 1.029 | 0.01192 | -0.068 | 86.356
6.5 | 1.076 | 0.01253 | -0.068 | 85.931
7 | 1.119 | 0.01322 | -0.068 | 84.646
7.5 | 1.155 | 0.01394 | -0.069 | 82.871
8 | 1.186 | 0.01475 | -0.069 | 80.414
8.5 | 1.21 | 0.01564 | -0.069 | 77.349
9 | 1.226 | 0.01676 | -0.07 | 73.152
9.5 | 1.235 | 0.01786 | -0.07 | 69.12
10 | 1.234 | 0.01926 | -0.07 | 64.032
10.5 | 1.218 | 0.02096 | -0.071 | 58.088
11 | 1.184 | 0.0229 | -0.071 | 51.7
11.5 | 1.134 | 0.0254 | -0.07 | 44.661
12 | 0.922 | 0.07976 | -0.041 | 11.562
12.5 | 0.863 | 0.08948 | -0.035 | 9.639
13 | 0.8 | 0.09746 | -0.035 | 8.207
13.5 | 0.73 | 0.10526 | -0.033 | 6.932
14 | 0.654 | 0.11145 | -0.033 | 5.868
14.5 | 0.573 | 0.12504 | -0.033 | 4.582

## 54. Re 2M Mach 0.25 (2)
BIGFOIL.COM POLAR EXPORT
NACA64-412 a=0.6
NACA64-412 a=0.6 |  |  |  | Cl Max: | 1.4742 | at alpha= | 15 | deg
XFOIL ncrit=9 |  |  |  | L/D Max: | 149.664 | at alpha= | 4 | deg
Re: | 2000000 |  |  | Cd Min: | 0.20038 | at alpha= | 20 | deg
Mach: | 0.25 |  |  | Cl=0 at alpha= | -2.818 | deg
|  |  |  | @ Cl=0.1, Cd= | 0.0064996
|  |  |  | @ Cl=0.4, Cd= | 0.004831
|  |  |  | @ Cl=0.6, Cd= | 0.0049416
alpha (deg) | Cl | Cd | Cm | Cl/Cd
-15.5 | -0.5165 | 0.17035 | 0.0007 | -3.032
-15 | -0.4996 | 0.16348 | -0.0033 | -3.056
-14.5 | -0.4888 | 0.15447 | -0.0078 | -3.1644
-14 | -0.4819 | 0.14289 | -0.0142 | -3.3725
-13 | -0.4495 | 0.12903 | -0.0227 | -3.4837
-12 | -0.4603 | 0.1053 | -0.0342 | -4.3713
-11.5 | -0.4453 | 0.09978 | -0.0375 | -4.4628
-10.5 | -0.7483 | 0.03426 | -0.074 | -21.8418
-10 | -0.7481 | 0.02845 | -0.0721 | -26.2953
-9.5 | -0.7275 | 0.0235 | -0.0702 | -30.9574
-9 | -0.6921 | 0.01972 | -0.0687 | -35.0963
-8.5 | -0.6487 | 0.01662 | -0.0673 | -39.0313
-8 | -0.5982 | 0.01457 | -0.0664 | -41.057
-7.5 | -0.5438 | 0.01321 | -0.0657 | -41.1658
-7 | -0.4927 | 0.01111 | -0.0648 | -44.3474
-6.5 | -0.4349 | 0.01043 | -0.0645 | -41.697
-6 | -0.377 | 0.00974 | -0.0643 | -38.7064
-5.5 | -0.3185 | 0.00915 | -0.0643 | -34.8087
-5 | -0.2606 | 0.00844 | -0.0642 | -30.8768
-4.5 | -0.2011 | 0.00802 | -0.0644 | -25.0748
-4 | -0.1413 | 0.00776 | -0.0646 | -18.2088
-3.5 | -0.0818 | 0.00735 | -0.0649 | -11.1293
-3 | -0.0218 | 0.00714 | -0.0653 | -3.0532
-2.5 | 0.0381 | 0.00687 | -0.0657 | 5.5459
-2 | 0.0977 | 0.00653 | -0.0661 | 14.9617
-1.5 | 0.1559 | 0.00576 | -0.0667 | 27.066
-1 | 0.2138 | 0.00505 | -0.0673 | 42.3366
-0.5 | 0.274 | 0.00493 | -0.0679 | 55.5781
0 | 0.3341 | 0.00488 | -0.0684 | 68.4631
0.5 | 0.3942 | 0.00483 | -0.0689 | 81.6149
1 | 0.4545 | 0.00484 | -0.0695 | 93.905
1.5 | 0.5147 | 0.00487 | -0.07 | 105.6879
2 | 0.5744 | 0.00492 | -0.0705 | 116.748
2.5 | 0.6337 | 0.00497 | -0.0709 | 127.505
3 | 0.6921 | 0.00503 | -0.0711 | 137.5944
3.5 | 0.7486 | 0.00516 | -0.071 | 145.0775
4 | 0.8022 | 0.00536 | -0.0701 | 149.6642
4.5 | 0.8501 | 0.00652 | -0.0687 | 130.3834
5 | 0.8962 | 0.00814 | -0.0676 | 110.0983
5.5 | 0.9411 | 0.0094 | -0.0659 | 100.117
6 | 0.9888 | 0.01031 | -0.0644 | 95.9069
6.5 | 1.0381 | 0.01102 | -0.063 | 94.2015
7 | 1.0875 | 0.01165 | -0.0616 | 93.3476
7.5 | 1.132 | 0.01248 | -0.0594 | 90.7051
8 | 1.176 | 0.01321 | -0.0571 | 89.0235
8.5 | 1.2046 | 0.01425 | -0.0521 | 84.5333
9 | 1.2353 | 0.01529 | -0.048 | 80.7914
9.5 | 1.2675 | 0.01647 | -0.0445 | 76.9581
10 | 1.2934 | 0.01816 | -0.0406 | 71.2225
10.5 | 1.322 | 0.01985 | -0.0373 | 66.5995
11 | 1.3523 | 0.02155 | -0.0344 | 62.7517
11.5 | 1.3775 | 0.02372 | -0.0313 | 58.0734
12 | 1.3989 | 0.02627 | -0.0283 | 53.2509
12.5 | 1.4232 | 0.02875 | -0.0257 | 49.5026
13 | 1.4422 | 0.03175 | -0.0231 | 45.4236
13.5 | 1.4489 | 0.03599 | -0.0204 | 40.2584
14 | 1.4621 | 0.04001 | -0.0186 | 36.5434
14.5 | 1.4709 | 0.0447 | -0.0172 | 32.906
15 | 1.4742 | 0.05031 | -0.0164 | 29.3023
15.5 | 1.474 | 0.05676 | -0.0164 | 25.969
16 | 1.4626 | 0.06505 | -0.0176 | 22.4842
16.5 | 1.4468 | 0.07461 | -0.0202 | 19.3915
17 | 1.4116 | 0.08791 | -0.0254 | 16.0573
17.5 | 1.377 | 0.1024 | -0.0325 | 13.4473
18 | 1.3329 | 0.12005 | -0.0427 | 11.1029
18.5 | 1.3001 | 0.13676 | -0.0529 | 9.5064
19 | 1.2601 | 0.15582 | -0.0651 | 8.0869
19.5 | 1.2181 | 0.17607 | -0.0782 | 6.9183
20 | 1.1653 | 0.20038 | -0.0941 | 5.8155

## 55. Re 2M Mach 0.50 (1)
BIGFOIL.COM POLAR EXPORT
NACA64-412 a=0.6
NACA64-412 a=0.6 |  |  |  | Cl Max: | 1.212 | at alpha= | 20 | deg
JavaFoil+Calcfoil stall+Eppler ext transition |  |  |  | L/D Max: | 143.133 | at alpha= | 4 | deg
Re: | 2000000 |  |  | Cd Min: | 0.00577 | at alpha= | -1 | deg
Mach: | 0.5 |  |  | Cl=0 at alpha= | -2.7464 | deg
|  |  |  | @ Cl=0.1, Cd= | 0.0074838
|  |  |  | @ Cl=0.4, Cd= | 0.0059774
|  |  |  | @ Cl=0.6, Cd= | 0.0060832
alpha (deg) | Cl | Cd | Cm | Cl/Cd
-20 | -0.943 | 0.17789 | -0.027 | -5.299
-19.5 | -0.916 | 0.17261 | -0.027 | -5.307
-19 | -0.889 | 0.1664 | -0.027 | -5.341
-18.5 | -0.861 | 0.16298 | -0.026 | -5.28
-18 | -0.834 | 0.15846 | -0.026 | -5.261
-17.5 | -0.807 | 0.15221 | -0.026 | -5.3
-17 | -0.78 | 0.14798 | -0.027 | -5.271
-16.5 | -0.754 | 0.14422 | -0.028 | -5.228
-16 | -0.725 | 0.13641 | -0.026 | -5.315
-15.5 | -0.697 | 0.13353 | -0.026 | -5.223
-15 | -0.671 | 0.12633 | -0.026 | -5.308
-14.5 | -0.644 | 0.11972 | -0.027 | -5.376
-14 | -0.617 | 0.12065 | -0.027 | -5.11
-13.5 | -0.589 | 0.11554 | -0.027 | -5.102
-13 | -0.561 | 0.10747 | -0.026 | -5.221
-12.5 | -0.534 | 0.1077 | -0.026 | -4.959
-12 | -0.507 | 0.10434 | -0.026 | -4.858
-11.5 | -0.48 | 0.09661 | -0.026 | -4.965
-11 | -0.452 | 0.09168 | -0.027 | -4.935
-10.5 | -0.425 | 0.09029 | -0.027 | -4.709
-10 | -0.397 | 0.07812 | -0.026 | -5.086
-9.5 | -0.37 | 0.08069 | -0.026 | -4.585
-9 | -0.343 | 0.07792 | -0.026 | -4.398
-8.5 | -0.315 | 0.05684 | -0.027 | -5.55
-8 | -0.288 | 0.05314 | -0.027 | -5.422
-7.5 | -0.26 | 0.05827 | -0.026 | -4.469
-7 | -0.233 | 0.04929 | -0.027 | -4.731
-6.5 | -0.315 | 0.04615 | -0.027 | -6.828
-6 | -0.309 | 0.04112 | -0.031 | -7.507
-5.5 | -0.343 | 0.00923 | -0.062 | -37.174
-5 | -0.291 | 0.00875 | -0.063 | -33.204
-4.5 | -0.231 | 0.00838 | -0.064 | -27.586
-4 | -0.168 | 0.0081 | -0.064 | -20.726
-3.5 | -0.102 | 0.00791 | -0.065 | -12.905
-3 | -0.035 | 0.00769 | -0.066 | -4.51
-2.5 | 0.034 | 0.00761 | -0.066 | 4.409
-2 | 0.102 | 0.00748 | -0.067 | 13.67
-1.5 | 0.171 | 0.00738 | -0.067 | 23.205
-1 | 0.241 | 0.00577 | -0.068 | 41.737
-0.5 | 0.31 | 0.00584 | -0.069 | 53.058
0 | 0.379 | 0.00595 | -0.069 | 63.645
0.5 | 0.448 | 0.00604 | -0.07 | 74.075
1 | 0.516 | 0.00614 | -0.071 | 84.054
1.5 | 0.585 | 0.00607 | -0.071 | 96.476
2 | 0.653 | 0.00613 | -0.072 | 106.575
2.5 | 0.722 | 0.00623 | -0.072 | 115.883
3 | 0.786 | 0.00636 | -0.073 | 123.561
3.5 | 0.851 | 0.00623 | -0.073 | 136.662
4 | 0.915 | 0.00639 | -0.074 | 143.133
4.5 | 0.976 | 0.00711 | -0.075 | 137.323
5 | 1.016 | 0.01343 | -0.074 | 75.708
5.5 | 1.067 | 0.01424 | -0.074 | 74.899
6 | 1.11 | 0.01461 | -0.075 | 75.979
6.5 | 1.143 | 0.01579 | -0.075 | 72.428
7 | 1.157 | 0.01712 | -0.075 | 67.563
7.5 | 1.122 | 0.01862 | -0.076 | 60.28
8 | 0.751 | 0.05746 | -0.033 | 13.075
8.5 | 0.608 | 0.05759 | -0.035 | 10.562
9 | 0.634 | 0.06473 | -0.034 | 9.796
9.5 | 0.661 | 0.08 | -0.035 | 8.259
10 | 0.687 | 0.08222 | -0.035 | 8.356
10.5 | 0.713 | 0.08506 | -0.036 | 8.386
11 | 0.74 | 0.09331 | -0.036 | 7.926
11.5 | 0.767 | 0.09619 | -0.039 | 7.97
12 | 0.793 | 0.0993 | -0.039 | 7.983
12.5 | 0.819 | 0.1045 | -0.039 | 7.834
13 | 0.846 | 0.11023 | -0.042 | 7.678
13.5 | 0.872 | 0.11343 | -0.043 | 7.688
14 | 0.898 | 0.1178 | -0.043 | 7.622
14.5 | 0.925 | 0.12346 | -0.044 | 7.488
15 | 0.951 | 0.1328 | -0.046 | 7.165
15.5 | 0.977 | 0.13256 | -0.047 | 7.372
16 | 1.003 | 0.14071 | -0.047 | 7.129
16.5 | 1.032 | 0.1484 | -0.05 | 6.952
17 | 1.057 | 0.14703 | -0.05 | 7.186
17.5 | 1.082 | 0.15484 | -0.051 | 6.989
18 | 1.108 | 0.1597 | -0.052 | 6.938
18.5 | 1.137 | 0.16654 | -0.054 | 6.829
19 | 1.161 | 0.16856 | -0.054 | 6.887
19.5 | 1.186 | 0.17544 | -0.054 | 6.761
20 | 1.212 | 0.17732 | -0.055 | 6.836

## 56. Re 2M Mach 0.50 (2)
BIGFOIL.COM POLAR EXPORT
NACA64-412 a=0.6
NACA64-412 a=0.6 |  |  |  | Cl Max: | 1.2285 | at alpha= | 10 | deg
XFOIL ncrit=9 |  |  |  | L/D Max: | 148.193 | at alpha= | 3.5 | deg
Re: | 2000000 |  |  | Cd Min: | 0.26363 | at alpha= | -20 | deg
Mach: | 0.5 |  |  | Cl=0 at alpha= | -2.8209 | deg
|  |  |  | @ Cl=0.1, Cd= | 0.0070223
|  |  |  | @ Cl=0.4, Cd= | 0.0051275
|  |  |  | @ Cl=0.6, Cd= | 0.005278
alpha (deg) | Cl | Cd | Cm | Cl/Cd
-20 | -0.7201 | 0.26363 | 0.0509 | -2.7315
-19.5 | -0.6964 | 0.25437 | 0.0453 | -2.7377
-19 | -0.6737 | 0.24574 | 0.0399 | -2.7415
-18.5 | -0.6513 | 0.23686 | 0.0346 | -2.7497
-18 | -0.629 | 0.22798 | 0.0292 | -2.759
-17.5 | -0.6069 | 0.21947 | 0.0241 | -2.7653
-17 | -0.5836 | 0.21269 | 0.0193 | -2.7439
-16.5 | -0.5612 | 0.20473 | 0.0144 | -2.7412
-15.5 | -0.5191 | 0.18493 | 0.0028 | -2.807
-15 | -0.5005 | 0.17836 | -0.0003 | -2.8061
-14.5 | -0.4813 | 0.17033 | -0.0046 | -2.8257
-14 | -0.4637 | 0.16149 | -0.0093 | -2.8714
-13.5 | -0.45 | 0.1514 | -0.0145 | -2.9723
-13 | -0.4301 | 0.14423 | -0.0187 | -2.982
-12.5 | -0.4111 | 0.13675 | -0.0231 | -3.0062
-12 | -0.3982 | 0.12746 | -0.028 | -3.1241
-11.5 | -0.386 | 0.11868 | -0.0329 | -3.2524
-11 | -0.3681 | 0.11193 | -0.0369 | -3.2887
-10.5 | -0.356 | 0.1037 | -0.0415 | -3.433
-9.5 | -0.3466 | 0.08539 | -0.0519 | -4.059
-8.5 | -0.3544 | 0.06626 | -0.0634 | -5.3486
-7.5 | -0.4006 | 0.04266 | -0.083 | -9.3905
-7 | -0.431 | 0.0339 | -0.0841 | -12.7139
-6.5 | -0.4298 | 0.02568 | -0.0837 | -16.7368
-6 | -0.4018 | 0.01898 | -0.082 | -21.1697
-5.5 | -0.3548 | 0.01387 | -0.0798 | -25.5804
-5 | -0.295 | 0.01106 | -0.0779 | -26.6727
-4.5 | -0.2297 | 0.00956 | -0.0765 | -24.0272
-4 | -0.1629 | 0.00855 | -0.0756 | -19.0526
-3.5 | -0.0936 | 0.00803 | -0.0752 | -11.6563
-3 | -0.0249 | 0.00752 | -0.075 | -3.3112
-2.5 | 0.0446 | 0.00724 | -0.0751 | 6.1602
-2 | 0.1133 | 0.00697 | -0.0754 | 16.2554
-1.5 | 0.1814 | 0.0065 | -0.0758 | 27.9077
-1 | 0.2462 | 0.0054 | -0.0764 | 45.5926
-0.5 | 0.3141 | 0.00518 | -0.0769 | 60.6371
0 | 0.383 | 0.00513 | -0.0775 | 74.6589
0.5 | 0.4517 | 0.00512 | -0.0781 | 88.2227
1 | 0.5206 | 0.00518 | -0.0786 | 100.5019
2 | 0.6583 | 0.00535 | -0.0796 | 123.0467
2.5 | 0.727 | 0.00546 | -0.0798 | 133.1502
3.5 | 0.861 | 0.00581 | -0.0794 | 148.1928
4 | 0.9202 | 0.00637 | -0.0777 | 144.4584
5 | 0.985 | 0.01023 | -0.0669 | 96.2854
5.5 | 1.0198 | 0.01151 | -0.0612 | 88.6012
6 | 1.0526 | 0.01265 | -0.0552 | 83.2095
6.5 | 1.089 | 0.01404 | -0.0502 | 77.5641
7 | 1.1224 | 0.01584 | -0.0453 | 70.8586
7.5 | 1.1522 | 0.01806 | -0.0403 | 63.7984
8 | 1.1804 | 0.02057 | -0.0355 | 57.3845
8.5 | 1.1981 | 0.02392 | -0.0304 | 50.0878
9 | 1.2156 | 0.02755 | -0.0256 | 44.1234
9.5 | 1.2279 | 0.03182 | -0.0208 | 38.5889
10 | 1.2285 | 0.03744 | -0.0163 | 32.8125
10.5 | 1.2146 | 0.04507 | -0.0131 | 26.9492
11 | 1.1903 | 0.05461 | -0.0127 | 21.7964
11.5 | 1.1634 | 0.06553 | -0.0153 | 17.7537
12 | 1.1339 | 0.07806 | -0.0206 | 14.526
12.5 | 1.1034 | 0.09234 | -0.0286 | 11.9493
13 | 1.0738 | 0.10831 | -0.0388 | 9.9141
13.5 | 1.0494 | 0.12514 | -0.0497 | 8.3858
14 | 1.0216 | 0.14326 | -0.0608 | 7.1311
14.5 | 1.0017 | 0.16036 | -0.0715 | 6.2466
15 | 0.9906 | 0.17664 | -0.0814 | 5.608

## 57. Re 3M Mach 0.00 (1)
BIGFOIL.COM POLAR EXPORT
NACA64-412 a=0.6
NACA64-412 a=0.6 |  |  |  | Cl Max: | 1.278 | at alpha= | 10.5 | deg
JavaFoil+Calcfoil stall+Eppler ext transition |  |  |  | L/D Max: | 154.863 | at alpha= | 5 | deg
Re: | 3000000 |  |  | Cd Min: | 0.00518 | at alpha= | -1.5 | deg
Mach: | 0 |  |  | Cl=0 at alpha= | -2.7458 | deg
|  |  |  | @ Cl=0.1, Cd= | 0.0064573
|  |  |  | @ Cl=0.4, Cd= | 0.0053963
|  |  |  | @ Cl=0.6, Cd= | 0.0056153
alpha (deg) | Cl | Cd | Cm | Cl/Cd
-14.5 | -0.609 | 0.10569 | -0.021 | -5.763
-14 | -0.621 | 0.09808 | -0.022 | -6.335
-13.5 | -0.631 | 0.09302 | -0.022 | -6.78
-13 | -0.637 | 0.08539 | -0.023 | -7.46
-12.5 | -0.64 | 0.08129 | -0.023 | -7.87
-12 | -0.637 | 0.07614 | -0.024 | -8.373
-11.5 | -0.629 | 0.07129 | -0.025 | -8.825
-11 | -0.616 | 0.068 | -0.025 | -9.062
-10.5 | -0.602 | 0.06185 | -0.027 | -9.74
-10 | -0.583 | 0.05677 | -0.029 | -10.261
-9.5 | -0.649 | 0.01409 | -0.047 | -46.102
-9 | -0.648 | 0.00996 | -0.051 | -64.991
-8.5 | -0.609 | 0.00944 | -0.051 | -64.456
-8 | -0.566 | 0.0091 | -0.052 | -62.253
-7.5 | -0.521 | 0.00881 | -0.052 | -59.19
-7 | -0.474 | 0.00847 | -0.053 | -55.937
-6.5 | -0.423 | 0.00819 | -0.053 | -51.688
-6 | -0.371 | 0.00785 | -0.054 | -47.289
-5.5 | -0.317 | 0.00768 | -0.054 | -41.327
-5 | -0.262 | 0.00744 | -0.055 | -35.22
-4.5 | -0.205 | 0.00727 | -0.055 | -28.245
-4 | -0.148 | 0.00713 | -0.056 | -20.691
-3.5 | -0.089 | 0.00703 | -0.056 | -12.682
-3 | -0.03 | 0.00694 | -0.057 | -4.348
-2.5 | 0.029 | 0.00687 | -0.057 | 4.243
-2 | 0.089 | 0.00675 | -0.058 | 13.15
-1.5 | 0.148 | 0.00518 | -0.058 | 28.631
-1 | 0.208 | 0.00523 | -0.059 | 39.866
-0.5 | 0.268 | 0.00527 | -0.059 | 50.873
0 | 0.328 | 0.00533 | -0.06 | 61.478
0.5 | 0.388 | 0.00538 | -0.061 | 72.091
1 | 0.447 | 0.00546 | -0.061 | 81.898
1.5 | 0.507 | 0.00552 | -0.062 | 91.849
2 | 0.566 | 0.00557 | -0.062 | 101.682
2.5 | 0.626 | 0.00565 | -0.063 | 110.836
3 | 0.683 | 0.00575 | -0.063 | 118.723
3.5 | 0.741 | 0.00588 | -0.064 | 125.973
4 | 0.798 | 0.00595 | -0.064 | 134.236
4.5 | 0.854 | 0.00576 | -0.065 | 148.195
5 | 0.909 | 0.00587 | -0.065 | 154.863
5.5 | 0.957 | 0.01068 | -0.065 | 89.582
6 | 1.007 | 0.01111 | -0.066 | 90.598
6.5 | 1.054 | 0.01107 | -0.066 | 95.25
7 | 1.099 | 0.01156 | -0.067 | 95.053
7.5 | 1.139 | 0.01211 | -0.067 | 94.04
8 | 1.175 | 0.01269 | -0.067 | 92.551
8.5 | 1.206 | 0.01339 | -0.068 | 90.112
9 | 1.233 | 0.01414 | -0.068 | 87.171
9.5 | 1.254 | 0.01496 | -0.068 | 83.852
10 | 1.27 | 0.01599 | -0.069 | 79.43
10.5 | 1.278 | 0.017 | -0.069 | 75.193
11 | 1.275 | 0.01817 | -0.069 | 70.206
11.5 | 1.266 | 0.01949 | -0.07 | 64.937
12 | 1.25 | 0.02083 | -0.07 | 60.006
12.5 | 1.226 | 0.02283 | -0.07 | 53.685
13 | 1.197 | 0.02473 | -0.07 | 48.386
13.5 | 1.161 | 0.02728 | -0.07 | 42.565
14 | 1.109 | 0.03367 | -0.069 | 32.937
14.5 | 0.968 | 0.07943 | -0.054 | 12.19
15 | 0.91 | 0.0994 | -0.047 | 9.155
15.5 | 0.867 | 0.11318 | -0.041 | 7.657

## 58. Re 3M Mach 0.00 (2)
BIGFOIL.COM POLAR EXPORT
NACA64-412 a=0.6
NACA64-412 a=0.6 |  |  |  | Cl Max: | 1.6614 | at alpha= | 18.5 | deg
XFOIL ncrit=9 |  |  |  | L/D Max: | 144.42 | at alpha= | 3.5 | deg
Re: | 3000000 |  |  | Cd Min: | 0.07911 | at alpha= | 20 | deg
Mach: | 0 |  |  | Cl=0 at alpha= | -2.8102 | deg
|  |  |  | @ Cl=0.1, Cd= | 0.0059175
|  |  |  | @ Cl=0.4, Cd= | 0.0043568
|  |  |  | @ Cl=0.6, Cd= | 0.0046178
alpha (deg) | Cl | Cd | Cm | Cl/Cd
-17.5 | -1.1756 | 0.05419 | -0.0617 | -21.694
-17 | -1.2285 | 0.04046 | -0.0708 | -30.3633
-16.5 | -1.2456 | 0.03322 | -0.0743 | -37.4955
-16 | -1.2486 | 0.02883 | -0.0746 | -43.3091
-15.5 | -1.2677 | 0.02475 | -0.0705 | -51.2202
-15 | -1.2615 | 0.02241 | -0.0655 | -56.2918
-14.5 | -1.2287 | 0.02086 | -0.0636 | -58.9022
-14 | -1.187 | 0.01986 | -0.0626 | -59.7684
-13.5 | -1.143 | 0.01891 | -0.0617 | -60.4442
-13 | -1.0978 | 0.01792 | -0.061 | -61.2612
-12.5 | -1.0501 | 0.01709 | -0.0606 | -61.4453
-12 | -1.0019 | 0.01621 | -0.0601 | -61.8075
-11.5 | -0.9523 | 0.01544 | -0.0598 | -61.6775
-11 | -0.9002 | 0.01491 | -0.0597 | -60.3756
-10.5 | -0.8521 | 0.01363 | -0.0593 | -62.5165
-9.5 | -0.7506 | 0.0116 | -0.0588 | -64.7069
-9 | -0.697 | 0.01098 | -0.0588 | -63.4791
-8.5 | -0.6428 | 0.01039 | -0.0589 | -61.8672
-8 | -0.588 | 0.00989 | -0.0591 | -59.454
-7.5 | -0.5325 | 0.00947 | -0.0593 | -56.2302
-7 | -0.4766 | 0.0091 | -0.0596 | -52.3736
-6.5 | -0.422 | 0.00832 | -0.0597 | -50.7212
-5.5 | -0.3088 | 0.00766 | -0.0604 | -40.3133
-5 | -0.2516 | 0.00743 | -0.0608 | -33.8627
-4.5 | -0.1947 | 0.00705 | -0.0612 | -27.617
-4 | -0.1372 | 0.00684 | -0.0616 | -20.0585
-3.5 | -0.0797 | 0.00662 | -0.0621 | -12.0393
-3 | -0.0219 | 0.00642 | -0.0626 | -3.4112
-2.5 | 0.0358 | 0.00624 | -0.0631 | 5.7372
-2 | 0.0935 | 0.00597 | -0.0636 | 15.6616
-1.5 | 0.1505 | 0.00551 | -0.0642 | 27.314
-1 | 0.2068 | 0.00476 | -0.0649 | 43.4454
-0.5 | 0.2641 | 0.00448 | -0.0655 | 58.9509
0 | 0.3222 | 0.00441 | -0.0661 | 73.0612
0.5 | 0.3802 | 0.00435 | -0.0666 | 87.4023
1 | 0.4381 | 0.00437 | -0.0672 | 100.2517
1.5 | 0.4959 | 0.00443 | -0.0677 | 111.9413
2 | 0.5534 | 0.00452 | -0.0683 | 122.4336
2.5 | 0.6106 | 0.00464 | -0.0687 | 131.5948
3 | 0.6669 | 0.0048 | -0.0691 | 138.9375
3.5 | 0.7221 | 0.005 | -0.0694 | 144.42
4 | 0.7736 | 0.00555 | -0.0691 | 139.3874
4.5 | 0.8182 | 0.00667 | -0.0677 | 122.6687
5 | 0.8617 | 0.00756 | -0.0659 | 113.9815
5.5 | 0.9147 | 0.00844 | -0.0662 | 108.3768
6 | 0.9644 | 0.00913 | -0.0656 | 105.6298
6.5 | 1.0151 | 0.00966 | -0.0651 | 105.0828
7 | 1.0656 | 0.01015 | -0.0646 | 104.9852
7.5 | 1.1151 | 0.01068 | -0.064 | 104.4101
8 | 1.1631 | 0.01124 | -0.0631 | 103.4786
8.5 | 1.2092 | 0.01187 | -0.062 | 101.8703
9 | 1.2547 | 0.01246 | -0.0608 | 100.6982
9.5 | 1.2958 | 0.01321 | -0.0589 | 98.0924
10 | 1.3332 | 0.01395 | -0.0563 | 95.5699
10.5 | 1.3623 | 0.0147 | -0.0524 | 92.6735
11 | 1.3909 | 0.01565 | -0.0488 | 88.8754
11.5 | 1.4165 | 0.01695 | -0.0453 | 83.5693
12 | 1.4449 | 0.01822 | -0.0424 | 79.303
12.5 | 1.4741 | 0.01953 | -0.04 | 75.4788
13 | 1.5 | 0.02113 | -0.0374 | 70.9891
13.5 | 1.5226 | 0.02307 | -0.0347 | 65.9991
14 | 1.5454 | 0.02513 | -0.0324 | 61.4962
14.5 | 1.5685 | 0.02722 | -0.0304 | 57.6231
15 | 1.5878 | 0.02972 | -0.0284 | 53.4253
15.5 | 1.6048 | 0.03253 | -0.0266 | 49.3329
16 | 1.614 | 0.03619 | -0.0247 | 44.598
16.5 | 1.626 | 0.0398 | -0.0234 | 40.8543
17 | 1.6414 | 0.04321 | -0.0225 | 37.9866
17.5 | 1.6512 | 0.04745 | -0.022 | 34.7987
18 | 1.6582 | 0.05216 | -0.0218 | 31.7906
18.5 | 1.6614 | 0.05766 | -0.0221 | 28.8137
19 | 1.6609 | 0.0639 | -0.023 | 25.9922
19.5 | 1.6565 | 0.07102 | -0.0246 | 23.3244
20 | 1.6476 | 0.07911 | -0.027 | 20.8267

## 59. Re 3M Mach 0.10 (1)
BIGFOIL.COM POLAR EXPORT
NACA64-412 a=0.6
NACA64-412 a=0.6 |  |  |  | Cl Max: | 1.273 | at alpha= | 10.5 | deg
JavaFoil+Calcfoil stall+Eppler ext transition |  |  |  | L/D Max: | 153.721 | at alpha= | 5 | deg
Re: | 3000000 |  |  | Cd Min: | 0.00518 | at alpha= | -1.5 | deg
Mach: | 0.1 |  |  | Cl=0 at alpha= | -2.7458 | deg
|  |  |  | @ Cl=0.1, Cd= | 0.0064948
|  |  |  | @ Cl=0.4, Cd= | 0.0054168
|  |  |  | @ Cl=0.6, Cd= | 0.0056462
alpha (deg) | Cl | Cd | Cm | Cl/Cd
-14 | -0.598 | 0.09933 | -0.021 | -6.02
-13.5 | -0.611 | 0.09403 | -0.022 | -6.496
-13 | -0.621 | 0.0871 | -0.023 | -7.127
-12.5 | -0.627 | 0.08157 | -0.023 | -7.681
-12 | -0.627 | 0.07706 | -0.023 | -8.13
-11.5 | -0.621 | 0.07217 | -0.024 | -8.598
-11 | -0.611 | 0.06759 | -0.025 | -9.034
-10.5 | -0.597 | 0.06291 | -0.027 | -9.492
-10 | -0.578 | 0.05833 | -0.028 | -9.904
-9.5 | -0.561 | 0.04994 | -0.033 | -11.229
-9 | -0.647 | 0.01014 | -0.051 | -63.76
-8.5 | -0.608 | 0.00953 | -0.051 | -63.848
-8 | -0.567 | 0.00918 | -0.052 | -61.772
-7.5 | -0.522 | 0.00883 | -0.052 | -59.162
-7 | -0.475 | 0.00853 | -0.053 | -55.63
-6.5 | -0.425 | 0.00821 | -0.053 | -51.747
-6 | -0.373 | 0.00789 | -0.054 | -47.221
-5.5 | -0.319 | 0.00766 | -0.054 | -41.567
-5 | -0.263 | 0.00747 | -0.055 | -35.221
-4.5 | -0.206 | 0.00731 | -0.055 | -28.206
-4 | -0.148 | 0.00714 | -0.056 | -20.776
-3.5 | -0.09 | 0.00708 | -0.057 | -12.656
-3 | -0.03 | 0.00694 | -0.057 | -4.37
-2.5 | 0.029 | 0.00687 | -0.058 | 4.267
-2 | 0.089 | 0.00679 | -0.058 | 13.128
-1.5 | 0.149 | 0.00518 | -0.059 | 28.788
-1 | 0.21 | 0.00522 | -0.059 | 40.119
-0.5 | 0.27 | 0.0053 | -0.06 | 50.829
0 | 0.33 | 0.00535 | -0.06 | 61.648
0.5 | 0.39 | 0.00541 | -0.061 | 72.012
1 | 0.449 | 0.00545 | -0.061 | 82.428
1.5 | 0.509 | 0.00553 | -0.062 | 92.049
2 | 0.569 | 0.00561 | -0.062 | 101.442
2.5 | 0.629 | 0.00568 | -0.063 | 110.699
3 | 0.686 | 0.00575 | -0.064 | 119.444
3.5 | 0.744 | 0.00587 | -0.064 | 126.749
4 | 0.802 | 0.00569 | -0.065 | 140.915
4.5 | 0.858 | 0.00576 | -0.065 | 149.037
5 | 0.913 | 0.00594 | -0.066 | 153.721
5.5 | 0.961 | 0.01074 | -0.066 | 89.435
6 | 1.011 | 0.0112 | -0.066 | 90.243
6.5 | 1.058 | 0.01115 | -0.067 | 94.896
7 | 1.103 | 0.01168 | -0.067 | 94.446
7.5 | 1.142 | 0.01222 | -0.067 | 93.436
8 | 1.177 | 0.01282 | -0.068 | 91.828
8.5 | 1.208 | 0.01353 | -0.068 | 89.257
9 | 1.233 | 0.01431 | -0.068 | 86.182
9.5 | 1.253 | 0.01524 | -0.069 | 82.265
10 | 1.267 | 0.01622 | -0.069 | 78.131
10.5 | 1.273 | 0.01726 | -0.069 | 73.715
11 | 1.267 | 0.01848 | -0.07 | 68.543
11.5 | 1.253 | 0.01985 | -0.07 | 63.145
12 | 1.232 | 0.02148 | -0.07 | 57.356
12.5 | 1.203 | 0.02363 | -0.07 | 50.897
13 | 1.168 | 0.02565 | -0.07 | 45.559
13.5 | 1.123 | 0.02948 | -0.07 | 38.098
14 | 0.956 | 0.08265 | -0.051 | 11.562
14.5 | 0.905 | 0.09656 | -0.045 | 9.372
15 | 0.862 | 0.10589 | -0.042 | 8.145
15.5 | 0.82 | 0.11635 | -0.039 | 7.046

## 60. Re 3M Mach 0.10 (2)
BIGFOIL.COM POLAR EXPORT
NACA64-412 a=0.6
NACA64-412 a=0.6 |  |  |  | Cl Max: | 1.6428 | at alpha= | 18 | deg
XFOIL ncrit=9 |  |  |  | L/D Max: | 144.761 | at alpha= | 3.5 | deg
Re: | 3000000 |  |  | Cd Min: | 0.08817 | at alpha= | 20 | deg
Mach: | 0.1 |  |  | Cl=0 at alpha= | -2.8107 | deg
|  |  |  | @ Cl=0.1, Cd= | 0.0059337
|  |  |  | @ Cl=0.4, Cd= | 0.004366
|  |  |  | @ Cl=0.6, Cd= | 0.0046277
alpha (deg) | Cl | Cd | Cm | Cl/Cd
-17 | -1.0304 | 0.07593 | -0.0475 | -13.5704
-16.5 | -1.1678 | 0.04419 | -0.0703 | -26.4268
-16 | -1.1835 | 0.03638 | -0.0749 | -32.5316
-15.5 | -1.1811 | 0.03171 | -0.0765 | -37.2469
-15 | -1.2235 | 0.02597 | -0.0726 | -47.1121
-14.5 | -1.2227 | 0.02287 | -0.0676 | -53.4631
-14 | -1.1883 | 0.02127 | -0.0658 | -55.8674
-13.5 | -1.1459 | 0.02016 | -0.0646 | -56.8403
-13 | -1.1017 | 0.01904 | -0.0636 | -57.8624
-12.5 | -1.0545 | 0.0181 | -0.0629 | -58.2597
-12 | -1.007 | 0.01706 | -0.0622 | -59.027
-11.5 | -0.9578 | 0.01613 | -0.0616 | -59.38
-11 | -0.9062 | 0.01544 | -0.0613 | -58.6917
-10.5 | -0.8519 | 0.01512 | -0.0612 | -56.3426
-10 | -0.8084 | 0.01283 | -0.0602 | -63.0086
-9.5 | -0.7559 | 0.01194 | -0.06 | -63.3082
-9 | -0.702 | 0.01123 | -0.0599 | -62.5111
-8.5 | -0.6475 | 0.01059 | -0.0598 | -61.1426
-8 | -0.5923 | 0.01004 | -0.0599 | -58.994
-7.5 | -0.5364 | 0.00956 | -0.06 | -56.1088
-7 | -0.4797 | 0.00925 | -0.0603 | -51.8595
-6.5 | -0.425 | 0.0084 | -0.0603 | -50.5952
-6 | -0.3682 | 0.00802 | -0.0605 | -45.9102
-5.5 | -0.3109 | 0.00769 | -0.0609 | -40.4291
-5 | -0.2534 | 0.00745 | -0.0612 | -34.0134
-4.5 | -0.196 | 0.00707 | -0.0616 | -27.7228
-4 | -0.1381 | 0.00685 | -0.062 | -20.1606
-3.5 | -0.0801 | 0.00663 | -0.0625 | -12.0814
-3 | -0.022 | 0.00643 | -0.063 | -3.4215
-2.5 | 0.0361 | 0.00625 | -0.0635 | 5.776
-2 | 0.0941 | 0.00598 | -0.064 | 15.7358
-1.5 | 0.1515 | 0.00553 | -0.0646 | 27.396
-1 | 0.2081 | 0.00478 | -0.0653 | 43.5356
-0.5 | 0.2658 | 0.00449 | -0.0659 | 59.1982
0 | 0.3241 | 0.00443 | -0.0664 | 73.1603
0.5 | 0.3825 | 0.00436 | -0.067 | 87.7294
1 | 0.4408 | 0.00438 | -0.0676 | 100.6393
1.5 | 0.4989 | 0.00444 | -0.0681 | 112.3649
2 | 0.5568 | 0.00453 | -0.0686 | 122.9139
2.5 | 0.6143 | 0.00466 | -0.0691 | 131.824
3 | 0.671 | 0.00481 | -0.0695 | 139.501
3.5 | 0.7267 | 0.00502 | -0.0697 | 144.761
4 | 0.7783 | 0.0056 | -0.0694 | 138.9821
5 | 0.8661 | 0.00762 | -0.066 | 113.6614
5.5 | 0.9197 | 0.0085 | -0.0663 | 108.2
6 | 0.9696 | 0.00919 | -0.0656 | 105.506
6.5 | 1.0207 | 0.00972 | -0.0651 | 105.0103
7 | 1.0711 | 0.01024 | -0.0645 | 104.5996
7.5 | 1.1209 | 0.01076 | -0.0638 | 104.1729
8 | 1.1686 | 0.01137 | -0.0628 | 102.7792
8.5 | 1.2149 | 0.01199 | -0.0615 | 101.3261
9 | 1.2599 | 0.01261 | -0.0601 | 99.9128
9.5 | 1.2992 | 0.01345 | -0.0577 | 96.5948
10 | 1.3333 | 0.01414 | -0.0544 | 94.2928
10.5 | 1.3624 | 0.01499 | -0.0505 | 90.8873
11 | 1.3913 | 0.01604 | -0.047 | 86.7394
11.5 | 1.4161 | 0.01749 | -0.0433 | 80.9663
12 | 1.4464 | 0.01874 | -0.0407 | 77.1825
12.5 | 1.4749 | 0.02019 | -0.0381 | 73.051
13 | 1.4994 | 0.02199 | -0.0354 | 68.1855
13.5 | 1.5194 | 0.02423 | -0.0325 | 62.7074
14 | 1.5453 | 0.02617 | -0.0305 | 59.0485
14.5 | 1.5668 | 0.02852 | -0.0284 | 54.9369
15 | 1.5843 | 0.0313 | -0.0264 | 50.6166
15.5 | 1.5944 | 0.03487 | -0.0242 | 45.7241
16 | 1.6088 | 0.03826 | -0.0227 | 42.0491
16.5 | 1.6206 | 0.04208 | -0.0216 | 38.5124
17 | 1.6321 | 0.04614 | -0.0208 | 35.3728
17.5 | 1.6399 | 0.05083 | -0.0204 | 32.2624
18 | 1.6428 | 0.05637 | -0.0206 | 29.1432
18.5 | 1.6426 | 0.06263 | -0.0214 | 26.227
19 | 1.6377 | 0.06988 | -0.0229 | 23.4359
19.5 | 1.6274 | 0.07828 | -0.0253 | 20.7895
20 | 1.6106 | 0.08817 | -0.0289 | 18.267

## 61. Re 3M Mach 0.25 (1)
BIGFOIL.COM POLAR EXPORT
NACA64-412 a=0.6
NACA64-412 a=0.6 |  |  |  | Cl Max: | 1.238 | at alpha= | 9.5 | deg
JavaFoil+Calcfoil stall+Eppler ext transition |  |  |  | L/D Max: | 149.135 | at alpha= | 4.5 | deg
Re: | 3000000 |  |  | Cd Min: | 0.00527 | at alpha= | -1 | deg
Mach: | 0.25 |  |  | Cl=0 at alpha= | -2.7459 | deg
|  |  |  | @ Cl=0.1, Cd= | 0.0068208
|  |  |  | @ Cl=0.4, Cd= | 0.00545
|  |  |  | @ Cl=0.6, Cd= | 0.11904
alpha (deg) | Cl | Cd | Cm | Cl/Cd
-13.5 | -0.434 | 0.10339 | -0.021 | -4.2
-13 | -0.475 | 0.09439 | -0.021 | -5.032
-12.5 | -0.509 | 0.08931 | -0.022 | -5.704
-12 | -0.534 | 0.08378 | -0.022 | -6.377
-11.5 | -0.549 | 0.07774 | -0.023 | -7.056
-11 | -0.556 | 0.07303 | -0.024 | -7.616
-10.5 | -0.557 | 0.06702 | -0.024 | -8.311
-10 | -0.548 | 0.06275 | -0.025 | -8.732
-9.5 | -0.533 | 0.05827 | -0.027 | -9.15
-9 | -0.513 | 0.05366 | -0.028 | -9.567
-8.5 | -0.593 | 0.01061 | -0.052 | -55.926
-8 | -0.566 | 0.00956 | -0.053 | -59.242
-7.5 | -0.525 | 0.00911 | -0.054 | -57.628
-7 | -0.48 | 0.00874 | -0.054 | -54.941
-6.5 | -0.431 | 0.00841 | -0.055 | -51.264
-6 | -0.38 | 0.00807 | -0.055 | -47.012
-5.5 | -0.325 | 0.0078 | -0.056 | -41.741
-5 | -0.269 | 0.00761 | -0.056 | -35.365
-4.5 | -0.211 | 0.00739 | -0.057 | -28.594
-4 | -0.152 | 0.00725 | -0.058 | -20.984
-3.5 | -0.092 | 0.00712 | -0.058 | -12.914
-3 | -0.031 | 0.00704 | -0.059 | -4.424
-2.5 | 0.03 | 0.00691 | -0.059 | 4.355
-2 | 0.092 | 0.00683 | -0.06 | 13.411
-1.5 | 0.153 | 0.00676 | -0.06 | 22.67
-1 | 0.215 | 0.00527 | -0.061 | 40.851
-0.5 | 0.277 | 0.00534 | -0.061 | 51.876
0 | 0.339 | 0.00536 | -0.062 | 63.143
0.5 | 0.4 | 0.00545 | -0.063 | 73.52
1 | 0.462 | 0.00553 | -0.063 | 83.586
1.5 | 0.523 | 0.00558 | -0.064 | 93.739
2 | 0.585 | 0.00568 | -0.064 | 102.968
2.5 | 0.646 | 0.00577 | -0.065 | 111.968
3 | 0.705 | 0.00584 | -0.065 | 120.802
3.5 | 0.765 | 0.00597 | -0.066 | 128.03
4 | 0.823 | 0.00577 | -0.066 | 142.533
4.5 | 0.881 | 0.0059 | -0.067 | 149.135
5 | 0.931 | 0.01055 | -0.067 | 88.201
5.5 | 0.983 | 0.01114 | -0.067 | 88.212
6 | 1.032 | 0.01165 | -0.068 | 88.593
6.5 | 1.08 | 0.01169 | -0.068 | 92.386
7 | 1.122 | 0.01227 | -0.069 | 91.448
7.5 | 1.159 | 0.01293 | -0.069 | 89.628
8 | 1.19 | 0.01364 | -0.069 | 87.198
8.5 | 1.214 | 0.01441 | -0.07 | 84.2
9 | 1.23 | 0.01538 | -0.07 | 79.999
9.5 | 1.238 | 0.01641 | -0.07 | 75.483
10 | 1.238 | 0.01771 | -0.071 | 69.884
10.5 | 1.222 | 0.01923 | -0.071 | 63.543
11 | 1.189 | 0.02092 | -0.071 | 56.837
11.5 | 1.143 | 0.02276 | -0.071 | 50.231
12 | 1.075 | 0.02688 | -0.07 | 39.994
12.5 | 0.866 | 0.08549 | -0.039 | 10.126
13 | 0.801 | 0.09272 | -0.037 | 8.641
13.5 | 0.731 | 0.10118 | -0.035 | 7.222
14 | 0.655 | 0.1093 | -0.035 | 5.991
14.5 | 0.573 | 0.11904 | -0.034 | 4.816

## 62. Re 3M Mach 0.25 (2)
BIGFOIL.COM POLAR EXPORT
NACA64-412 a=0.6
NACA64-412 a=0.6 |  |  |  | Cl Max: | 1.5441 | at alpha= | 15.5 | deg
XFOIL ncrit=9 |  |  |  | L/D Max: | 146.226 | at alpha= | 3.5 | deg
Re: | 3000000 |  |  | Cd Min: | 0.18308 | at alpha= | -16.5 | deg
Mach: | 0.25 |  |  | Cl=0 at alpha= | -2.811 | deg
|  |  |  | @ Cl=0.1, Cd= | 0.0060723
|  |  |  | @ Cl=0.4, Cd= | 0.0044223
|  |  |  | @ Cl=0.6, Cd= | 0.0046571
alpha (deg) | Cl | Cd | Cm | Cl/Cd
-16.5 | -0.5522 | 0.18308 | 0.0084 | -3.0162
-16 | -0.5355 | 0.17594 | 0.0042 | -3.0437
-15.5 | -0.5322 | 0.16371 | -0.0013 | -3.2509
-15 | -0.5147 | 0.15721 | -0.0054 | -3.274
-14.5 | -0.4965 | 0.14906 | -0.0111 | -3.3309
-14 | -0.4901 | 0.13959 | -0.0156 | -3.511
-13 | -0.4768 | 0.12171 | -0.025 | -3.9175
-12 | -0.8464 | 0.03662 | -0.0795 | -23.1131
-11.5 | -0.9058 | 0.02889 | -0.075 | -31.3534
-11 | -0.8969 | 0.02379 | -0.0723 | -37.7007
-10.5 | -0.8636 | 0.0205 | -0.0704 | -42.1268
-10 | -0.8119 | 0.01935 | -0.0693 | -41.9587
-9.5 | -0.7779 | 0.01512 | -0.0673 | -51.4484
-9 | -0.7256 | 0.01352 | -0.0662 | -53.6686
-8.5 | -0.6707 | 0.01232 | -0.0654 | -54.4399
-8 | -0.6145 | 0.01127 | -0.0648 | -54.5253
-7.5 | -0.5573 | 0.0104 | -0.0643 | -53.5865
-7 | -0.4989 | 0.00975 | -0.064 | -51.1692
-6.5 | -0.4402 | 0.00917 | -0.0638 | -48.0044
-6 | -0.3825 | 0.00833 | -0.0636 | -45.9184
-5.5 | -0.3229 | 0.00792 | -0.0636 | -40.7702
-5 | -0.263 | 0.0076 | -0.0638 | -34.6053
-4.5 | -0.2031 | 0.00724 | -0.064 | -28.0525
-4 | -0.1432 | 0.00695 | -0.0643 | -20.6043
-3.5 | -0.0828 | 0.00675 | -0.0647 | -12.2667
-3 | -0.0228 | 0.00649 | -0.0651 | -3.5131
-2.5 | 0.0375 | 0.0063 | -0.0656 | 5.9524
-2 | 0.0976 | 0.00609 | -0.066 | 16.0263
-1.5 | 0.1571 | 0.00565 | -0.0666 | 27.8053
-0.5 | 0.2748 | 0.00453 | -0.0679 | 60.6623
0 | 0.3351 | 0.00447 | -0.0685 | 74.9664
0.5 | 0.3953 | 0.00442 | -0.0691 | 89.4344
1 | 0.4556 | 0.00445 | -0.0697 | 102.382
1.5 | 0.5157 | 0.00452 | -0.0702 | 114.0929
2 | 0.5758 | 0.0046 | -0.0707 | 125.1739
2.5 | 0.6351 | 0.00474 | -0.0712 | 133.9873
3 | 0.694 | 0.0049 | -0.0715 | 141.6327
3.5 | 0.7516 | 0.00514 | -0.0717 | 146.2257
4 | 0.8033 | 0.00591 | -0.0711 | 135.9222
4.5 | 0.8485 | 0.00711 | -0.0694 | 119.339
5 | 0.8897 | 0.008 | -0.0664 | 111.2125
5.5 | 0.9458 | 0.00891 | -0.0667 | 106.1504
6 | 0.9978 | 0.00954 | -0.0658 | 104.5912
6.5 | 1.0501 | 0.01009 | -0.0649 | 104.0733
7 | 1.1005 | 0.01072 | -0.0636 | 102.6586
7.5 | 1.1505 | 0.0113 | -0.0622 | 101.8142
8 | 1.196 | 0.01206 | -0.0601 | 99.1708
8.5 | 1.2411 | 0.01274 | -0.0579 | 97.4176
9 | 1.2742 | 0.01358 | -0.0535 | 93.8292
9.5 | 1.3018 | 0.01465 | -0.0487 | 88.8601
10 | 1.335 | 0.01571 | -0.0451 | 84.9777
10.5 | 1.3652 | 0.01709 | -0.0415 | 79.883
11 | 1.3921 | 0.01879 | -0.0378 | 74.0873
11.5 | 1.4224 | 0.02042 | -0.0348 | 69.6572
12 | 1.4491 | 0.0224 | -0.0316 | 64.692
12.5 | 1.4717 | 0.02482 | -0.0285 | 59.2949
13 | 1.4927 | 0.02748 | -0.0255 | 54.3195
13.5 | 1.5131 | 0.03034 | -0.0229 | 49.8715
14 | 1.525 | 0.03408 | -0.0202 | 44.7477
14.5 | 1.535 | 0.03823 | -0.018 | 40.1517
15 | 1.5416 | 0.04301 | -0.0163 | 35.8428
15.5 | 1.5441 | 0.04858 | -0.0153 | 31.7847
16 | 1.5399 | 0.05532 | -0.0151 | 27.8362
16.5 | 1.5329 | 0.0629 | -0.016 | 24.3704
17 | 1.5133 | 0.07275 | -0.0184 | 20.8014
17.5 | 1.4979 | 0.08271 | -0.0218 | 18.1103
18 | 1.4699 | 0.09539 | -0.0275 | 15.4094
18.5 | 1.4336 | 0.11056 | -0.0355 | 12.9667
19 | 1.394 | 0.12743 | -0.0456 | 10.9393
19.5 | 1.3446 | 0.14737 | -0.0586 | 9.124
20 | 1.2891 | 0.16971 | -0.0735 | 7.5959

## 63. Re 3M Mach 0.50 (1)
BIGFOIL.COM POLAR EXPORT
NACA64-412 a=0.6
NACA64-412 a=0.6 |  |  |  | Cl Max: | 1.213 | at alpha= | 20 | deg
JavaFoil+Calcfoil stall+Eppler ext transition |  |  |  | L/D Max: | 158.42 | at alpha= | 4.5 | deg
Re: | 3000000 |  |  | Cd Min: | 0.00545 | at alpha= | -1 | deg
Mach: | 0.5 |  |  | Cl=0 at alpha= | -2.7464 | deg
|  |  |  | @ Cl=0.1, Cd= | 0.0070647
|  |  |  | @ Cl=0.4, Cd= | 0.0056413
|  |  |  | @ Cl=0.6, Cd= | 0.0059317
alpha (deg) | Cl | Cd | Cm | Cl/Cd
-20 | -0.943 | 0.1664 | -0.027 | -5.666
-19.5 | -0.916 | 0.16317 | -0.027 | -5.616
-19 | -0.89 | 0.15633 | -0.027 | -5.695
-18.5 | -0.861 | 0.15436 | -0.027 | -5.58
-18 | -0.834 | 0.15004 | -0.027 | -5.559
-17.5 | -0.807 | 0.14471 | -0.027 | -5.577
-17 | -0.78 | 0.14057 | -0.027 | -5.551
-16.5 | -0.754 | 0.13813 | -0.028 | -5.462
-16 | -0.726 | 0.12917 | -0.027 | -5.618
-15.5 | -0.698 | 0.12581 | -0.026 | -5.546
-15 | -0.671 | 0.12049 | -0.027 | -5.569
-14.5 | -0.644 | 0.11371 | -0.027 | -5.664
-14 | -0.617 | 0.11253 | -0.027 | -5.483
-13.5 | -0.59 | 0.10843 | -0.027 | -5.439
-13 | -0.561 | 0.10247 | -0.026 | -5.478
-12.5 | -0.534 | 0.1006 | -0.026 | -5.311
-12 | -0.507 | 0.09724 | -0.027 | -5.215
-11.5 | -0.48 | 0.09004 | -0.027 | -5.33
-11 | -0.453 | 0.08526 | -0.027 | -5.31
-10.5 | -0.425 | 0.08528 | -0.027 | -4.988
-10 | -0.398 | 0.07531 | -0.027 | -5.279
-9.5 | -0.37 | 0.06527 | -0.027 | -5.674
-9 | -0.343 | 0.05918 | -0.028 | -5.798
-8.5 | -0.316 | 0.05485 | -0.028 | -5.759
-8 | -0.289 | 0.05118 | -0.029 | -5.639
-7.5 | -0.261 | 0.05576 | -0.026 | -4.672
-7 | -0.233 | 0.04799 | -0.028 | -4.866
-6.5 | -0.315 | 0.04487 | -0.028 | -7.031
-6 | -0.31 | 0.03934 | -0.034 | -7.89
-5.5 | -0.343 | 0.00869 | -0.062 | -39.449
-5 | -0.291 | 0.00821 | -0.063 | -35.383
-4.5 | -0.231 | 0.00789 | -0.064 | -29.311
-4 | -0.168 | 0.00766 | -0.064 | -21.913
-3.5 | -0.102 | 0.0075 | -0.065 | -13.601
-3 | -0.035 | 0.00731 | -0.066 | -4.747
-2.5 | 0.034 | 0.00722 | -0.066 | 4.648
-2 | 0.102 | 0.00706 | -0.067 | 14.481
-1.5 | 0.171 | 0.00699 | -0.067 | 24.494
-1 | 0.241 | 0.00545 | -0.068 | 44.166
-0.5 | 0.31 | 0.00553 | -0.069 | 55.995
0 | 0.379 | 0.00562 | -0.069 | 67.379
0.5 | 0.448 | 0.00569 | -0.07 | 78.644
1 | 0.516 | 0.00578 | -0.071 | 89.318
1.5 | 0.585 | 0.00591 | -0.071 | 99.001
2 | 0.654 | 0.00601 | -0.072 | 108.747
2.5 | 0.722 | 0.00584 | -0.072 | 123.521
3 | 0.786 | 0.006 | -0.073 | 131.017
3.5 | 0.852 | 0.00609 | -0.074 | 139.917
4 | 0.916 | 0.00596 | -0.074 | 153.68
4.5 | 0.977 | 0.00617 | -0.075 | 158.42
5 | 1.019 | 0.01252 | -0.074 | 81.385
5.5 | 1.07 | 0.01325 | -0.074 | 80.751
6 | 1.113 | 0.01408 | -0.075 | 79.071
6.5 | 1.147 | 0.01515 | -0.075 | 75.675
7 | 1.16 | 0.01584 | -0.076 | 73.254
7.5 | 1.126 | 0.01728 | -0.076 | 65.122
8 | 0.752 | 0.05559 | -0.035 | 13.526
8.5 | 0.727 | 0.02029 | -0.076 | 35.812
9 | 0.635 | 0.06312 | -0.035 | 10.053
9.5 | 0.665 | 0.06025 | -0.043 | 11.04
10 | 0.689 | 0.06626 | -0.039 | 10.393
10.5 | 0.715 | 0.07367 | -0.039 | 9.7
11 | 0.74 | 0.08801 | -0.038 | 8.412
11.5 | 0.767 | 0.0899 | -0.039 | 8.532
12 | 0.793 | 0.09468 | -0.04 | 8.376
12.5 | 0.819 | 0.09754 | -0.04 | 8.397
13 | 0.847 | 0.10406 | -0.043 | 8.14
13.5 | 0.873 | 0.10599 | -0.043 | 8.232
14 | 0.898 | 0.1112 | -0.044 | 8.079
14.5 | 0.926 | 0.11797 | -0.046 | 7.853
15 | 0.952 | 0.12417 | -0.046 | 7.664
15.5 | 0.978 | 0.12564 | -0.047 | 7.782
16 | 1.004 | 0.13251 | -0.048 | 7.576
16.5 | 1.033 | 0.13891 | -0.051 | 7.44
17 | 1.057 | 0.13938 | -0.051 | 7.584
17.5 | 1.083 | 0.14491 | -0.051 | 7.473
18 | 1.109 | 0.15337 | -0.052 | 7.231
18.5 | 1.139 | 0.15756 | -0.055 | 7.232
19 | 1.162 | 0.16118 | -0.054 | 7.208
19.5 | 1.187 | 0.16712 | -0.055 | 7.105
20 | 1.213 | 0.16559 | -0.056 | 7.325

## 64. Re 3M Mach 0.50 (2)
BIGFOIL.COM POLAR EXPORT
NACA64-412 a=0.6
NACA64-412 a=0.6 |  |  |  | Cl Max: | 1.2668 | at alpha= | 9.5 | deg
XFOIL ncrit=9 |  |  |  | L/D Max: | 150.874 | at alpha= | 3.5 | deg
Re: | 3000000 |  |  | Cd Min: | 0.26217 | at alpha= | -20 | deg
Mach: | 0.5 |  |  | Cl=0 at alpha= | -2.8139 | deg
|  |  |  | @ Cl=0.1, Cd= | 0.0064059
|  |  |  | @ Cl=0.4, Cd= | 0.0047009
|  |  |  | @ Cl=0.6, Cd= | 0.0048032
alpha (deg) | Cl | Cd | Cm | Cl/Cd
-20 | -0.7199 | 0.26217 | 0.0508 | -2.7459
-19.5 | -0.697 | 0.25336 | 0.0453 | -2.751
-19 | -0.6745 | 0.24487 | 0.04 | -2.7545
-18.5 | -0.6524 | 0.23692 | 0.0348 | -2.7537
-18 | -0.6305 | 0.22736 | 0.0294 | -2.7731
-17.5 | -0.6087 | 0.21891 | 0.0243 | -2.7806
-16.5 | -0.5648 | 0.20069 | 0.013 | -2.8143
-16 | -0.5449 | 0.19425 | 0.0097 | -2.8051
-15.5 | -0.5264 | 0.18524 | 0.0049 | -2.8417
-15 | -0.5062 | 0.17712 | 0.0002 | -2.8579
-14.5 | -0.4899 | 0.16737 | -0.0049 | -2.927
-14 | -0.4723 | 0.15866 | -0.0098 | -2.9768
-13.5 | -0.4522 | 0.15107 | -0.0143 | -2.9933
-12.5 | -0.4244 | 0.13249 | -0.0245 | -3.2033
-12 | -0.4058 | 0.12532 | -0.0288 | -3.2381
-11.5 | -0.3888 | 0.11781 | -0.0332 | -3.3002
-11 | -0.3777 | 0.10909 | -0.0381 | -3.4623
-10.5 | -0.3711 | 0.09952 | -0.0434 | -3.7289
-10 | -0.3713 | 0.0896 | -0.0491 | -4.144
-9.5 | -0.362 | 0.08219 | -0.0538 | -4.4044
-9 | -0.3665 | 0.07262 | -0.0596 | -5.0468
-8.5 | -0.3701 | 0.06367 | -0.0655 | -5.8128
-8 | -0.3886 | 0.05119 | -0.0759 | -7.5913
-7.5 | -0.4255 | 0.04138 | -0.0831 | -10.2827
-7 | -0.4419 | 0.03314 | -0.0842 | -13.3343
-6.5 | -0.4412 | 0.02398 | -0.0835 | -18.3987
-6 | -0.4228 | 0.01482 | -0.081 | -28.529
-5.5 | -0.3698 | 0.01075 | -0.0787 | -34.4
-5 | -0.3038 | 0.00925 | -0.077 | -32.8432
-4.5 | -0.2353 | 0.00827 | -0.0759 | -28.4522
-4 | -0.1655 | 0.00768 | -0.0752 | -21.5495
-3.5 | -0.096 | 0.00714 | -0.0749 | -13.4454
-3 | -0.0259 | 0.00687 | -0.0749 | -3.77
-2.5 | 0.0437 | 0.00656 | -0.075 | 6.6616
-2 | 0.1131 | 0.00637 | -0.0753 | 17.7551
-1.5 | 0.182 | 0.00611 | -0.0757 | 29.7872
-1 | 0.2492 | 0.00546 | -0.0764 | 45.641
-0.5 | 0.3155 | 0.00475 | -0.0771 | 66.4211
0 | 0.3843 | 0.00471 | -0.0777 | 81.5924
0.5 | 0.4532 | 0.00467 | -0.0783 | 97.045
1 | 0.5225 | 0.00472 | -0.0789 | 110.6992
1.5 | 0.5917 | 0.00479 | -0.0795 | 123.5282
2 | 0.6609 | 0.0049 | -0.0799 | 134.8776
2.5 | 0.7295 | 0.00506 | -0.0802 | 144.17
3 | 0.7975 | 0.00531 | -0.0803 | 150.1883
3.5 | 0.863 | 0.00572 | -0.0799 | 150.8741
4 | 0.9104 | 0.00729 | -0.077 | 124.8834
4.5 | 0.9507 | 0.00882 | -0.0728 | 107.7891
5 | 0.9893 | 0.00978 | -0.0674 | 101.1554
5.5 | 1.0423 | 0.0106 | -0.0645 | 98.3302
6 | 1.0827 | 0.01144 | -0.059 | 94.6416
6.5 | 1.116 | 0.01267 | -0.053 | 88.0821
7 | 1.1547 | 0.01404 | -0.0482 | 82.2436
7.5 | 1.1887 | 0.01587 | -0.0431 | 74.9023
8 | 1.2193 | 0.0181 | -0.0379 | 67.3646
8.5 | 1.2472 | 0.02072 | -0.0328 | 60.1931
9 | 1.2631 | 0.02426 | -0.0273 | 52.0651
9.5 | 1.2668 | 0.02885 | -0.0216 | 43.9099
10 | 1.2662 | 0.03426 | -0.0164 | 36.9586
10.5 | 1.2518 | 0.0415 | -0.0126 | 30.1639
11 | 1.2199 | 0.05129 | -0.0115 | 23.7844
11.5 | 1.1862 | 0.06258 | -0.0136 | 18.9549
12 | 1.1534 | 0.07518 | -0.0186 | 15.3418
12.5 | 1.1207 | 0.08942 | -0.0262 | 12.533
13 | 1.0905 | 0.10506 | -0.0362 | 10.3798
13.5 | 1.0671 | 0.12134 | -0.0469 | 8.7943
14 | 1.0459 | 0.13817 | -0.0573 | 7.5697
14.5 | 1.0305 | 0.15381 | -0.0671 | 6.6998

## 65. Re 4M Mach 0.00 (1)
BIGFOIL.COM POLAR EXPORT
NACA64-412 a=0.6
NACA64-412 a=0.6 |  |  |  | Cl Max: | 1.281 | at alpha= | 10.5 | deg
JavaFoil+Calcfoil stall+Eppler ext transition |  |  |  | L/D Max: | 151.982 | at alpha= | 4.5 | deg
Re: | 4000000 |  |  | Cd Min: | 0.00503 | at alpha= | -1.5 | deg
Mach: | 0 |  |  | Cl=0 at alpha= | -2.7458 | deg
|  |  |  | @ Cl=0.1, Cd= | 0.0062666
|  |  |  | @ Cl=0.4, Cd= | 0.0052163
|  |  |  | @ Cl=0.6, Cd= | 0.0054253
alpha (deg) | Cl | Cd | Cm | Cl/Cd
-14.5 | -0.61 | 0.1018 | -0.022 | -5.988
-14 | -0.622 | 0.09576 | -0.022 | -6.493
-13.5 | -0.631 | 0.0905 | -0.023 | -6.975
-13 | -0.638 | 0.08367 | -0.024 | -7.631
-12.5 | -0.642 | 0.07851 | -0.025 | -8.174
-12 | -0.639 | 0.07383 | -0.025 | -8.657
-11.5 | -0.632 | 0.06865 | -0.027 | -9.202
-11 | -0.621 | 0.06369 | -0.028 | -9.746
-10.5 | -0.61 | 0.05634 | -0.031 | -10.824
-10 | -0.679 | 0.0144 | -0.047 | -47.19
-9.5 | -0.683 | 0.0101 | -0.05 | -67.624
-9 | -0.648 | 0.00945 | -0.051 | -68.542
-8.5 | -0.609 | 0.009 | -0.051 | -67.641
-8 | -0.566 | 0.00868 | -0.052 | -65.238
-7.5 | -0.521 | 0.00839 | -0.052 | -62.1
-7 | -0.474 | 0.0081 | -0.053 | -58.459
-6.5 | -0.423 | 0.00783 | -0.053 | -54.053
-6 | -0.371 | 0.00758 | -0.054 | -48.963
-5.5 | -0.317 | 0.00733 | -0.054 | -43.308
-5 | -0.262 | 0.00719 | -0.055 | -36.404
-4.5 | -0.205 | 0.00704 | -0.055 | -29.139
-4 | -0.148 | 0.00693 | -0.056 | -21.287
-3.5 | -0.089 | 0.00682 | -0.056 | -13.074
-3 | -0.03 | 0.00674 | -0.057 | -4.477
-2.5 | 0.029 | 0.00663 | -0.057 | 4.397
-2 | 0.089 | 0.00655 | -0.058 | 13.547
-1.5 | 0.148 | 0.00503 | -0.058 | 29.486
-1 | 0.208 | 0.00506 | -0.059 | 41.238
-0.5 | 0.268 | 0.00511 | -0.059 | 52.456
0 | 0.328 | 0.00516 | -0.06 | 63.524
0.5 | 0.388 | 0.0052 | -0.061 | 74.477
1 | 0.447 | 0.00528 | -0.061 | 84.726
1.5 | 0.507 | 0.00533 | -0.062 | 95.076
2 | 0.566 | 0.00538 | -0.062 | 105.188
2.5 | 0.626 | 0.00546 | -0.063 | 114.621
3 | 0.683 | 0.00556 | -0.063 | 122.748
3.5 | 0.741 | 0.00564 | -0.064 | 131.42
4 | 0.798 | 0.00576 | -0.064 | 138.489
4.5 | 0.854 | 0.00562 | -0.065 | 151.982
5 | 0.909 | 0.00641 | -0.065 | 141.645
5.5 | 0.958 | 0.01019 | -0.066 | 94.08
6 | 1.009 | 0.0106 | -0.066 | 95.14
6.5 | 1.056 | 0.01105 | -0.066 | 95.599
7 | 1.101 | 0.01105 | -0.067 | 99.655
7.5 | 1.141 | 0.01154 | -0.067 | 98.876
8 | 1.177 | 0.01206 | -0.068 | 97.604
8.5 | 1.209 | 0.01271 | -0.068 | 95.135
9 | 1.235 | 0.01339 | -0.068 | 92.259
9.5 | 1.257 | 0.01411 | -0.069 | 89.086
10 | 1.273 | 0.01507 | -0.069 | 84.491
10.5 | 1.281 | 0.01602 | -0.069 | 79.97
11 | 1.278 | 0.01709 | -0.07 | 74.792
11.5 | 1.269 | 0.01833 | -0.07 | 69.235
12 | 1.253 | 0.01956 | -0.07 | 64.069
12.5 | 1.229 | 0.02137 | -0.07 | 57.532
13 | 1.201 | 0.02306 | -0.07 | 52.094
13.5 | 1.167 | 0.02516 | -0.07 | 46.388
14 | 1.124 | 0.02891 | -0.07 | 38.863
14.5 | 1.073 | 0.03464 | -0.069 | 30.966
15 | 0.994 | 0.05189 | -0.065 | 19.161
15.5 | 0.871 | 0.10818 | -0.044 | 8.051

## 66. Re 4M Mach 0.00 (2)
BIGFOIL.COM POLAR EXPORT
NACA64-412 a=0.6
NACA64-412 a=0.6 |  |  |  | Cl Max: | 1.6942 | at alpha= | 18.5 | deg
XFOIL ncrit=9 |  |  |  | L/D Max: | 140.802 | at alpha= | 3 | deg
Re: | 4000000 |  |  | Cd Min: | 0.07306 | at alpha= | 20 | deg
Mach: | 0 |  |  | Cl=0 at alpha= | -2.806 | deg
|  |  |  | @ Cl=0.1, Cd= | 0.0056644
|  |  |  | @ Cl=0.4, Cd= | 0.0041634
|  |  |  | @ Cl=0.6, Cd= | 0.0044606
alpha (deg) | Cl | Cd | Cm | Cl/Cd
-19 | -1.3459 | 0.04949 | -0.0665 | -27.1954
-18.5 | -1.3793 | 0.0394 | -0.0724 | -35.0076
-18 | -1.3876 | 0.0333 | -0.0751 | -41.6697
-17.5 | -1.3851 | 0.02915 | -0.0757 | -47.5163
-17 | -1.3811 | 0.02604 | -0.0744 | -53.0376
-16.5 | -1.378 | 0.02383 | -0.0703 | -57.8263
-16 | -1.3556 | 0.02268 | -0.0669 | -59.7707
-15.5 | -1.3239 | 0.02151 | -0.0646 | -61.5481
-15 | -1.2859 | 0.02045 | -0.0632 | -62.8802
-14.5 | -1.2459 | 0.0193 | -0.062 | -64.5544
-14 | -1.2121 | 0.01717 | -0.0603 | -70.5941
-13.5 | -1.1671 | 0.01608 | -0.0595 | -72.5808
-13 | -1.119 | 0.01523 | -0.0591 | -73.4734
-12.5 | -1.069 | 0.01453 | -0.0587 | -73.5719
-12 | -1.0186 | 0.01381 | -0.0585 | -73.7581
-11.5 | -0.9673 | 0.01313 | -0.0583 | -73.671
-11 | -0.9152 | 0.01249 | -0.0582 | -73.2746
-10.5 | -0.8617 | 0.01202 | -0.0582 | -71.6889
-10 | -0.8061 | 0.01188 | -0.0585 | -67.8535
-9.5 | -0.7542 | 0.01097 | -0.0584 | -68.7511
-8.5 | -0.648 | 0.00932 | -0.0583 | -69.5279
-8 | -0.5924 | 0.00892 | -0.0585 | -66.4126
-7.5 | -0.5365 | 0.00853 | -0.0588 | -62.8957
-7 | -0.4801 | 0.00823 | -0.0591 | -58.3354
-6.5 | -0.4235 | 0.00792 | -0.0595 | -53.4722
-6 | -0.3674 | 0.00742 | -0.0597 | -49.5148
-5.5 | -0.3104 | 0.00712 | -0.0601 | -43.5955
-5 | -0.2531 | 0.00688 | -0.0606 | -36.7878
-4 | -0.1381 | 0.00641 | -0.0615 | -21.5445
-3.5 | -0.0803 | 0.00627 | -0.062 | -12.807
-3 | -0.0225 | 0.00605 | -0.0625 | -3.719
-2.5 | 0.0355 | 0.0059 | -0.063 | 6.0169
-2 | 0.0934 | 0.0057 | -0.0636 | 16.386
-1.5 | 0.1509 | 0.00539 | -0.0642 | 27.9963
-0.5 | 0.2646 | 0.00431 | -0.0655 | 61.3921
0 | 0.3227 | 0.00421 | -0.0661 | 76.6508
0.5 | 0.3806 | 0.00415 | -0.0667 | 91.7108
1 | 0.4385 | 0.00419 | -0.0673 | 104.6539
1.5 | 0.4963 | 0.00425 | -0.0678 | 116.7765
2 | 0.554 | 0.00434 | -0.0684 | 127.6498
2.5 | 0.6112 | 0.00449 | -0.0689 | 136.1247
3 | 0.6674 | 0.00474 | -0.0693 | 140.8017
3.5 | 0.7216 | 0.0052 | -0.0694 | 138.7692
4 | 0.7709 | 0.00613 | -0.069 | 125.7586
4.5 | 0.8198 | 0.00694 | -0.0684 | 118.1268
5 | 0.8675 | 0.00765 | -0.0674 | 113.3987
5.5 | 0.9133 | 0.00811 | -0.0657 | 112.6141
6 | 0.9689 | 0.00866 | -0.0663 | 111.8822
6.5 | 1.0208 | 0.00911 | -0.066 | 112.0527
7 | 1.0717 | 0.00961 | -0.0656 | 111.5193
7.5 | 1.1225 | 0.01006 | -0.0652 | 111.5805
8 | 1.1712 | 0.01062 | -0.0644 | 110.2825
8.5 | 1.2199 | 0.01111 | -0.0637 | 109.802
9 | 1.2655 | 0.01175 | -0.0625 | 107.7021
9.5 | 1.3099 | 0.01237 | -0.0611 | 105.8933
10 | 1.3528 | 0.01298 | -0.0595 | 104.2219
10.5 | 1.3887 | 0.01371 | -0.0567 | 101.291
11 | 1.4121 | 0.01464 | -0.0518 | 96.4549
11.5 | 1.4425 | 0.01551 | -0.0486 | 93.0045
12 | 1.4713 | 0.0166 | -0.0455 | 88.6325
12.5 | 1.4986 | 0.01791 | -0.0425 | 83.6739
13 | 1.5219 | 0.01956 | -0.0394 | 77.8067
13.5 | 1.549 | 0.02111 | -0.037 | 73.3775
14 | 1.5744 | 0.02285 | -0.0347 | 68.9015
14.5 | 1.5957 | 0.02497 | -0.0323 | 63.9047
15 | 1.6132 | 0.02749 | -0.0299 | 58.6832
15.5 | 1.6329 | 0.02992 | -0.028 | 54.5755
16 | 1.6506 | 0.03265 | -0.0262 | 50.5544
16.5 | 1.6652 | 0.03577 | -0.0246 | 46.553
17 | 1.6762 | 0.03941 | -0.0232 | 42.5324
17.5 | 1.6883 | 0.04316 | -0.0223 | 39.1172
18 | 1.6882 | 0.04845 | -0.0216 | 34.8442
18.5 | 1.6942 | 0.05338 | -0.0216 | 31.7385
19 | 1.6908 | 0.05974 | -0.0221 | 28.3026
19.5 | 1.6882 | 0.06638 | -0.0233 | 25.4324
20 | 1.6874 | 0.07306 | -0.025 | 23.0961

## 67. Re 4M Mach 0.10 (1)
BIGFOIL.COM POLAR EXPORT
NACA64-412 a=0.6
NACA64-412 a=0.6 |  |  |  | Cl Max: | 1.276 | at alpha= | 10.5 | deg
JavaFoil+Calcfoil stall+Eppler ext transition |  |  |  | L/D Max: | 152.783 | at alpha= | 4.5 | deg
Re: | 4000000 |  |  | Cd Min: | 0.00505 | at alpha= | -1.5 | deg
Mach: | 0.1 |  |  | Cl=0 at alpha= | -2.7458 | deg
|  |  |  | @ Cl=0.1, Cd= | 0.0062668
|  |  |  | @ Cl=0.4, Cd= | 0.0052119
|  |  |  | @ Cl=0.6, Cd= | 0.005441
alpha (deg) | Cl | Cd | Cm | Cl/Cd
-14.5 | -0.583 | 0.10367 | -0.022 | -5.621
-14 | -0.598 | 0.0975 | -0.022 | -6.138
-13.5 | -0.611 | 0.09167 | -0.022 | -6.669
-13 | -0.622 | 0.08467 | -0.024 | -7.342
-12.5 | -0.628 | 0.07933 | -0.024 | -7.914
-12 | -0.628 | 0.07518 | -0.025 | -8.355
-11.5 | -0.622 | 0.0699 | -0.026 | -8.904
-11 | -0.613 | 0.0652 | -0.027 | -9.404
-10.5 | -0.602 | 0.05913 | -0.029 | -10.176
-10 | -0.591 | 0.0496 | -0.034 | -11.906
-9.5 | -0.681 | 0.01034 | -0.05 | -65.89
-9 | -0.647 | 0.00952 | -0.051 | -67.907
-8.5 | -0.608 | 0.00909 | -0.051 | -66.961
-8 | -0.567 | 0.00876 | -0.052 | -64.708
-7.5 | -0.522 | 0.00842 | -0.052 | -62.042
-7 | -0.475 | 0.00813 | -0.053 | -58.392
-6.5 | -0.425 | 0.00785 | -0.053 | -54.101
-6 | -0.373 | 0.00757 | -0.054 | -49.2
-5.5 | -0.319 | 0.00738 | -0.054 | -43.191
-5 | -0.263 | 0.00719 | -0.055 | -36.557
-4.5 | -0.206 | 0.00707 | -0.055 | -29.158
-4 | -0.148 | 0.00693 | -0.056 | -21.392
-3.5 | -0.09 | 0.00682 | -0.057 | -13.131
-3 | -0.03 | 0.00674 | -0.057 | -4.502
-2.5 | 0.029 | 0.00667 | -0.058 | 4.389
-2 | 0.089 | 0.00654 | -0.058 | 13.625
-1.5 | 0.149 | 0.00505 | -0.059 | 29.552
-1 | 0.21 | 0.00509 | -0.059 | 41.197
-0.5 | 0.27 | 0.00511 | -0.06 | 52.731
0 | 0.33 | 0.00517 | -0.06 | 63.726
0.5 | 0.39 | 0.0052 | -0.061 | 74.976
1 | 0.449 | 0.00527 | -0.061 | 85.231
1.5 | 0.509 | 0.00535 | -0.062 | 95.212
2 | 0.569 | 0.00541 | -0.062 | 105.312
2.5 | 0.629 | 0.00547 | -0.063 | 114.945
3 | 0.686 | 0.00558 | -0.064 | 123.029
3.5 | 0.744 | 0.00569 | -0.064 | 130.755
4 | 0.802 | 0.00576 | -0.065 | 139.342
4.5 | 0.858 | 0.00562 | -0.065 | 152.783
5 | 0.913 | 0.00649 | -0.066 | 140.618
5.5 | 0.963 | 0.01026 | -0.066 | 93.834
6 | 1.013 | 0.01067 | -0.066 | 94.928
6.5 | 1.06 | 0.01113 | -0.067 | 95.317
7 | 1.105 | 0.01116 | -0.067 | 99.001
7.5 | 1.145 | 0.01165 | -0.067 | 98.239
8 | 1.18 | 0.01218 | -0.068 | 96.85
8.5 | 1.211 | 0.01285 | -0.068 | 94.207
9 | 1.236 | 0.01355 | -0.069 | 91.209
9.5 | 1.256 | 0.01437 | -0.069 | 87.407
10 | 1.27 | 0.01529 | -0.069 | 83.11
10.5 | 1.276 | 0.01627 | -0.07 | 78.41
11 | 1.27 | 0.01739 | -0.07 | 73.005
11.5 | 1.256 | 0.01866 | -0.07 | 67.323
12 | 1.236 | 0.02016 | -0.07 | 61.273
12.5 | 1.207 | 0.02208 | -0.07 | 54.656
13 | 1.173 | 0.0238 | -0.071 | 49.301
13.5 | 1.132 | 0.02658 | -0.07 | 42.576
14 | 1.075 | 0.03302 | -0.069 | 32.543
14.5 | 0.983 | 0.0537 | -0.064 | 18.302
15 | 0.87 | 0.09909 | -0.047 | 8.782
15.5 | 0.822 | 0.11314 | -0.041 | 7.269

## 68. Re 4M Mach 0.10 (2)
BIGFOIL.COM POLAR EXPORT
NACA64-412 a=0.6
NACA64-412 a=0.6 |  |  |  | Cl Max: | 1.6753 | at alpha= | 17.5 | deg
XFOIL ncrit=9 |  |  |  | L/D Max: | 141.071 | at alpha= | 3 | deg
Re: | 4000000 |  |  | Cd Min: | 0.08016 | at alpha= | 20 | deg
Mach: | 0.1 |  |  | Cl=0 at alpha= | -2.8062 | deg
|  |  |  | @ Cl=0.1, Cd= | 0.0056879
|  |  |  | @ Cl=0.4, Cd= | 0.0041717
|  |  |  | @ Cl=0.6, Cd= | 0.0044609
alpha (deg) | Cl | Cd | Cm | Cl/Cd
-18.5 | -1.2706 | 0.05655 | -0.0639 | -22.4686
-18 | -1.3221 | 0.04309 | -0.0729 | -30.6823
-17.5 | -1.3321 | 0.03626 | -0.0765 | -36.7375
-17 | -1.3412 | 0.03053 | -0.0783 | -43.9306
-16.5 | -1.3429 | 0.02675 | -0.0773 | -50.2019
-16 | -1.3314 | 0.02451 | -0.0747 | -54.3207
-15.5 | -1.3202 | 0.02322 | -0.0692 | -56.8562
-15 | -1.2877 | 0.02185 | -0.067 | -58.9336
-14.5 | -1.2499 | 0.02054 | -0.0654 | -60.852
-14 | -1.2094 | 0.01924 | -0.064 | -62.8586
-13.5 | -1.1738 | 0.01706 | -0.0623 | -68.8042
-13 | -1.1271 | 0.01596 | -0.0614 | -70.6203
-12.5 | -1.0769 | 0.01518 | -0.0609 | -70.942
-12 | -1.0261 | 0.0144 | -0.0604 | -71.2569
-11.5 | -0.9746 | 0.01365 | -0.06 | -71.3993
-11 | -0.9222 | 0.01292 | -0.0598 | -71.3777
-10.5 | -0.8685 | 0.01235 | -0.0596 | -70.3239
-10 | -0.8121 | 0.01221 | -0.0598 | -66.5111
-9.5 | -0.7581 | 0.01157 | -0.0597 | -65.5229
-8.5 | -0.6531 | 0.00945 | -0.0591 | -69.1111
-7.5 | -0.5406 | 0.00862 | -0.0595 | -62.7146
-7 | -0.4837 | 0.00829 | -0.0597 | -58.3474
-6.5 | -0.4266 | 0.00797 | -0.06 | -53.5257
-6 | -0.37 | 0.00748 | -0.0603 | -49.4652
-5.5 | -0.3126 | 0.00715 | -0.0606 | -43.7203
-5 | -0.2548 | 0.0069 | -0.061 | -36.9275
-4.5 | -0.1969 | 0.00672 | -0.0615 | -29.3006
-4 | -0.139 | 0.00642 | -0.0619 | -21.6511
-3.5 | -0.0808 | 0.00628 | -0.0624 | -12.8662
-3 | -0.0226 | 0.00606 | -0.0629 | -3.7294
-2.5 | 0.0357 | 0.00592 | -0.0634 | 6.0304
-2 | 0.094 | 0.00572 | -0.064 | 16.4336
-1.5 | 0.1519 | 0.00541 | -0.0645 | 28.0776
-1 | 0.2092 | 0.00485 | -0.0652 | 43.134
-0.5 | 0.2663 | 0.00432 | -0.0659 | 61.6435
0 | 0.3246 | 0.00422 | -0.0665 | 76.9194
0.5 | 0.383 | 0.00416 | -0.0671 | 92.0673
1 | 0.4411 | 0.0042 | -0.0676 | 105.0238
1.5 | 0.4994 | 0.00426 | -0.0682 | 117.23
2 | 0.5574 | 0.00435 | -0.0688 | 128.1379
2.5 | 0.615 | 0.0045 | -0.0693 | 136.6667
3 | 0.6715 | 0.00476 | -0.0696 | 141.0714
3.5 | 0.726 | 0.00523 | -0.0698 | 138.8145
5 | 0.8725 | 0.0077 | -0.0676 | 113.3117
5.5 | 0.9181 | 0.00817 | -0.0658 | 112.3745
6 | 0.9743 | 0.00872 | -0.0664 | 111.7317
6.5 | 1.0265 | 0.00918 | -0.0661 | 111.8192
7 | 1.0777 | 0.00968 | -0.0656 | 111.3326
7.5 | 1.1285 | 0.01015 | -0.065 | 111.1823
8 | 1.1775 | 0.0107 | -0.0642 | 110.0467
8.5 | 1.226 | 0.01123 | -0.0633 | 109.1719
9 | 1.271 | 0.01192 | -0.0618 | 106.6275
9.5 | 1.3157 | 0.01252 | -0.0603 | 105.0879
10 | 1.3576 | 0.01317 | -0.0584 | 103.0828
10.5 | 1.3874 | 0.01395 | -0.0543 | 99.4552
11 | 1.4131 | 0.01493 | -0.0499 | 94.6484
11.5 | 1.4438 | 0.01589 | -0.0467 | 90.8622
12 | 1.4723 | 0.0171 | -0.0436 | 86.0994
12.5 | 1.4983 | 0.01858 | -0.0404 | 80.6405
13 | 1.524 | 0.0202 | -0.0376 | 75.4455
13.5 | 1.5504 | 0.02189 | -0.0351 | 70.8269
14 | 1.5737 | 0.02391 | -0.0326 | 65.8176
14.5 | 1.5918 | 0.02639 | -0.0299 | 60.3183
15 | 1.612 | 0.02882 | -0.0278 | 55.9334
15.5 | 1.631 | 0.03144 | -0.0258 | 51.8766
16 | 1.6464 | 0.03452 | -0.024 | 47.6941
16.5 | 1.6599 | 0.03796 | -0.0225 | 43.7276
17 | 1.6659 | 0.04231 | -0.0211 | 39.3737
17.5 | 1.6753 | 0.04664 | -0.0204 | 35.9198
18 | 1.6725 | 0.05257 | -0.0201 | 31.8147
18.5 | 1.6743 | 0.05836 | -0.0204 | 28.6892
19 | 1.6739 | 0.06473 | -0.0214 | 25.8597
19.5 | 1.6676 | 0.07228 | -0.0233 | 23.0714
20 | 1.6614 | 0.08016 | -0.0257 | 20.726

## 69. Re 4M Mach 0.25 (1)
BIGFOIL.COM POLAR EXPORT
NACA64-412 a=0.6
NACA64-412 a=0.6 |  |  |  | Cl Max: | 1.241 | at alpha= | 9.5 | deg
JavaFoil+Calcfoil stall+Eppler ext transition |  |  |  | L/D Max: | 154.233 | at alpha= | 4.5 | deg
Re: | 4000000 |  |  | Cd Min: | 0.00509 | at alpha= | -1 | deg
Mach: | 0.25 |  |  | Cl=0 at alpha= | -2.7459 | deg
|  |  |  | @ Cl=0.1, Cd= | 0.0065921
|  |  |  | @ Cl=0.4, Cd= | 0.00526
|  |  |  | @ Cl=0.6, Cd= | 0.11582
alpha (deg) | Cl | Cd | Cm | Cl/Cd
-13.5 | -0.435 | 0.09928 | -0.022 | -4.377
-13 | -0.475 | 0.09285 | -0.022 | -5.12
-12.5 | -0.51 | 0.08627 | -0.022 | -5.91
-12 | -0.535 | 0.08135 | -0.023 | -6.574
-11.5 | -0.549 | 0.07486 | -0.024 | -7.336
-11 | -0.557 | 0.07093 | -0.024 | -7.847
-10.5 | -0.558 | 0.06513 | -0.026 | -8.568
-10 | -0.549 | 0.0613 | -0.027 | -8.96
-9.5 | -0.535 | 0.05621 | -0.028 | -9.519
-9 | -0.519 | 0.04973 | -0.032 | -10.428
-8.5 | -0.603 | 0.0095 | -0.053 | -63.47
-8 | -0.566 | 0.0091 | -0.053 | -62.266
-7.5 | -0.525 | 0.0087 | -0.054 | -60.349
-7 | -0.48 | 0.00837 | -0.054 | -57.37
-6.5 | -0.431 | 0.00807 | -0.055 | -53.43
-6 | -0.38 | 0.00773 | -0.055 | -49.137
-5.5 | -0.325 | 0.00748 | -0.056 | -43.521
-5 | -0.269 | 0.00732 | -0.056 | -36.771
-4.5 | -0.211 | 0.00717 | -0.057 | -29.461
-4 | -0.152 | 0.00704 | -0.058 | -21.602
-3.5 | -0.092 | 0.00691 | -0.058 | -13.305
-3 | -0.031 | 0.00679 | -0.059 | -4.588
-2.5 | 0.03 | 0.00671 | -0.059 | 4.484
-2 | 0.092 | 0.0066 | -0.06 | 13.868
-1.5 | 0.153 | 0.00654 | -0.06 | 23.431
-1 | 0.215 | 0.00509 | -0.061 | 42.289
-0.5 | 0.277 | 0.00517 | -0.061 | 53.542
0 | 0.339 | 0.00519 | -0.062 | 65.3
0.5 | 0.4 | 0.00526 | -0.063 | 76.048
1 | 0.462 | 0.0053 | -0.063 | 87.157
1.5 | 0.523 | 0.00539 | -0.064 | 97.08
2 | 0.585 | 0.00549 | -0.064 | 106.621
2.5 | 0.646 | 0.00554 | -0.065 | 116.765
3 | 0.705 | 0.00564 | -0.065 | 124.917
3.5 | 0.765 | 0.00576 | -0.066 | 132.71
4 | 0.824 | 0.00555 | -0.066 | 148.501
4.5 | 0.881 | 0.00571 | -0.067 | 154.233
5 | 0.932 | 0.01007 | -0.067 | 92.567
5.5 | 0.984 | 0.01063 | -0.068 | 92.589
6 | 1.034 | 0.01108 | -0.068 | 93.322
6.5 | 1.082 | 0.01163 | -0.068 | 93.032
7 | 1.125 | 0.0122 | -0.069 | 92.212
7.5 | 1.161 | 0.0123 | -0.069 | 94.382
8 | 1.192 | 0.01295 | -0.07 | 92.056
8.5 | 1.216 | 0.01367 | -0.07 | 88.951
9 | 1.233 | 0.01455 | -0.07 | 84.72
9.5 | 1.241 | 0.01548 | -0.071 | 80.208
10 | 1.24 | 0.01669 | -0.071 | 74.333
10.5 | 1.225 | 0.01811 | -0.071 | 67.646
11 | 1.192 | 0.01966 | -0.071 | 60.654
11.5 | 1.147 | 0.0213 | -0.071 | 53.839
12 | 1.085 | 0.02404 | -0.071 | 45.156
12.5 | 0.873 | 0.08063 | -0.044 | 10.822
13 | 0.803 | 0.09112 | -0.039 | 8.816
13.5 | 0.731 | 0.09866 | -0.037 | 7.414
14 | 0.655 | 0.10641 | -0.036 | 6.159
14.5 | 0.574 | 0.11582 | -0.035 | 4.953

## 70. Re 4M Mach 0.25 (2)
BIGFOIL.COM POLAR EXPORT
NACA64-412 a=0.6
NACA64-412 a=0.6 |  |  |  | Cl Max: | 1.5941 | at alpha= | 16 | deg
XFOIL ncrit=9 |  |  |  | L/D Max: | 144.108 | at alpha= | 3 | deg
Re: | 4000000 |  |  | Cd Min: | 0.19487 | at alpha= | -17.5 | deg
Mach: | 0.25 |  |  | Cl=0 at alpha= | -2.8071 | deg
|  |  |  | @ Cl=0.1, Cd= | 0.0057679
|  |  |  | @ Cl=0.4, Cd= | 0.0042114
|  |  |  | @ Cl=0.6, Cd= | 0.0044696
alpha (deg) | Cl | Cd | Cm | Cl/Cd
-17.5 | -0.5908 | 0.19487 | 0.0164 | -3.0318
-17 | -0.5758 | 0.18685 | 0.0117 | -3.0816
-15.5 | -0.5333 | 0.15972 | -0.005 | -3.339
-15 | -0.5223 | 0.15337 | -0.0075 | -3.4055
-14.5 | -0.5097 | 0.14559 | -0.0118 | -3.5009
-14 | -0.8918 | 0.05707 | -0.0672 | -15.6264
-13.5 | -0.9645 | 0.0399 | -0.0807 | -24.1729
-13 | -1.0225 | 0.03111 | -0.0825 | -32.8672
-12.5 | -1.0467 | 0.02621 | -0.0768 | -39.9351
-12 | -1.0376 | 0.02128 | -0.0735 | -48.7594
-11.5 | -0.9938 | 0.01931 | -0.0716 | -51.4656
-11 | -0.9455 | 0.01764 | -0.07 | -53.5998
-10.5 | -0.8963 | 0.01587 | -0.0685 | -56.4776
-10 | -0.8396 | 0.01513 | -0.0676 | -55.4924
-9.5 | -0.7844 | 0.01406 | -0.0666 | -55.7895
-9 | -0.7299 | 0.01279 | -0.0657 | -57.068
-8.5 | -0.6795 | 0.01069 | -0.0645 | -63.5641
-8 | -0.6221 | 0.0098 | -0.0639 | -63.4796
-7.5 | -0.5631 | 0.00921 | -0.0636 | -61.1401
-7 | -0.5037 | 0.00872 | -0.0634 | -57.7638
-6.5 | -0.4439 | 0.00829 | -0.0633 | -53.5464
-6 | -0.384 | 0.00793 | -0.0634 | -48.4237
-5.5 | -0.3248 | 0.00734 | -0.0634 | -44.2507
-5 | -0.2647 | 0.00704 | -0.0636 | -37.5994
-4.5 | -0.2043 | 0.0068 | -0.0639 | -30.0441
-4 | -0.1441 | 0.00651 | -0.0642 | -22.1352
-3.5 | -0.0837 | 0.00633 | -0.0646 | -13.2227
-3 | -0.0233 | 0.00612 | -0.065 | -3.8072
-2.5 | 0.0371 | 0.00598 | -0.0655 | 6.204
-2 | 0.0975 | 0.00578 | -0.066 | 16.8685
-1.5 | 0.1574 | 0.00549 | -0.0666 | 28.6703
-0.5 | 0.2754 | 0.00436 | -0.0679 | 63.1651
0 | 0.3357 | 0.00426 | -0.0686 | 78.8028
0.5 | 0.3959 | 0.00421 | -0.0692 | 94.038
1 | 0.4561 | 0.00423 | -0.0697 | 107.8251
1.5 | 0.5163 | 0.0043 | -0.0703 | 120.0698
2 | 0.5763 | 0.00441 | -0.0709 | 130.6803
2.5 | 0.636 | 0.00456 | -0.0713 | 139.4737
3 | 0.6946 | 0.00482 | -0.0717 | 144.1079
3.5 | 0.7503 | 0.00538 | -0.0717 | 139.461
4 | 0.8003 | 0.00644 | -0.0709 | 124.2702
4.5 | 0.8499 | 0.00733 | -0.0699 | 115.9482
5 | 0.8993 | 0.00803 | -0.0687 | 111.9925
5.5 | 0.9442 | 0.00851 | -0.0661 | 110.9518
6 | 1.0034 | 0.00906 | -0.0667 | 110.7506
6.5 | 1.0567 | 0.00957 | -0.0659 | 110.418
7 | 1.1095 | 0.01006 | -0.065 | 110.2883
7.5 | 1.1594 | 0.0107 | -0.0636 | 108.3551
8 | 1.2097 | 0.01125 | -0.0622 | 107.5289
8.5 | 1.2558 | 0.01195 | -0.0601 | 105.0879
9 | 1.2987 | 0.01271 | -0.0574 | 102.1794
9.5 | 1.3302 | 0.01347 | -0.0527 | 98.7528
10 | 1.3592 | 0.01449 | -0.0481 | 93.8026
10.5 | 1.389 | 0.01572 | -0.0441 | 88.3588
11 | 1.4204 | 0.01703 | -0.0406 | 83.4058
11.5 | 1.4481 | 0.01868 | -0.037 | 77.5214
12 | 1.4759 | 0.02049 | -0.0337 | 72.0303
12.5 | 1.5026 | 0.02252 | -0.0305 | 66.7229
13 | 1.5244 | 0.02499 | -0.0273 | 61.0004
13.5 | 1.5432 | 0.02784 | -0.0242 | 55.431
14 | 1.5603 | 0.03096 | -0.0214 | 50.3973
14.5 | 1.5759 | 0.03439 | -0.019 | 45.8244
15 | 1.5868 | 0.0385 | -0.0169 | 41.2156
15.5 | 1.5933 | 0.04332 | -0.0152 | 36.7798
16 | 1.5941 | 0.0491 | -0.0143 | 32.4664
16.5 | 1.5904 | 0.0558 | -0.0142 | 28.5018
17 | 1.5711 | 0.06492 | -0.0155 | 24.2006
17.5 | 1.547 | 0.0755 | -0.0185 | 20.4901
18 | 1.5227 | 0.08699 | -0.0229 | 17.5043
18.5 | 1.4902 | 0.10066 | -0.0295 | 14.8043
19 | 1.4532 | 0.11621 | -0.0382 | 12.5049
19.5 | 1.4059 | 0.13481 | -0.0498 | 10.4288
20 | 1.3546 | 0.15526 | -0.0634 | 8.7247

## 71. Re 4M Mach 0.50 (1)
BIGFOIL.COM POLAR EXPORT
NACA64-412 a=0.6
NACA64-412 a=0.6 |  |  |  | Cl Max: | 1.217 | at alpha= | 20 | deg
JavaFoil+Calcfoil stall+Eppler ext transition |  |  |  | L/D Max: | 151.583 | at alpha= | 4 | deg
Re: | 4000000 |  |  | Cd Min: | 0.00526 | at alpha= | -1 | deg
Mach: | 0.5 |  |  | Cl=0 at alpha= | -2.7464 | deg
|  |  |  | @ Cl=0.1, Cd= | 0.0068444
|  |  |  | @ Cl=0.4, Cd= | 0.0054243
|  |  |  | @ Cl=0.6, Cd= | 0.0057117
alpha (deg) | Cl | Cd | Cm | Cl/Cd
-20 | -0.943 | 0.16185 | -0.027 | -5.828
-19.5 | -0.917 | 0.15639 | -0.027 | -5.861
-19 | -0.891 | 0.15118 | -0.028 | -5.894
-18.5 | -0.862 | 0.14921 | -0.027 | -5.777
-18 | -0.835 | 0.14357 | -0.027 | -5.813
-17.5 | -0.807 | 0.13945 | -0.027 | -5.791
-17 | -0.781 | 0.13538 | -0.027 | -5.767
-16.5 | -0.755 | 0.13197 | -0.028 | -5.718
-16 | -0.727 | 0.12587 | -0.028 | -5.773
-15.5 | -0.698 | 0.12183 | -0.027 | -5.73
-15 | -0.671 | 0.11542 | -0.027 | -5.816
-14.5 | -0.644 | 0.10984 | -0.027 | -5.866
-14 | -0.617 | 0.1097 | -0.027 | -5.627
-13.5 | -0.59 | 0.10399 | -0.028 | -5.674
-13 | -0.562 | 0.09708 | -0.027 | -5.788
-12.5 | -0.535 | 0.08785 | -0.027 | -6.087
-12 | -0.508 | 0.08114 | -0.028 | -6.257
-11.5 | -0.48 | 0.07456 | -0.028 | -6.444
-11 | -0.454 | 0.06834 | -0.029 | -6.639
-10.5 | -0.425 | 0.08153 | -0.027 | -5.218
-10 | -0.398 | 0.07135 | -0.027 | -5.576
-9.5 | -0.371 | 0.06321 | -0.028 | -5.863
-9 | -0.343 | 0.05819 | -0.028 | -5.902
-8.5 | -0.316 | 0.05377 | -0.029 | -5.88
-8 | -0.289 | 0.04971 | -0.031 | -5.819
-7.5 | -0.261 | 0.05357 | -0.027 | -4.864
-7 | -0.234 | 0.04675 | -0.029 | -4.997
-6.5 | -0.316 | 0.04388 | -0.029 | -7.198
-6 | -0.383 | 0.00883 | -0.062 | -43.37
-5.5 | -0.343 | 0.00838 | -0.062 | -40.953
-5 | -0.291 | 0.00791 | -0.063 | -36.709
-4.5 | -0.231 | 0.00764 | -0.064 | -30.249
-4 | -0.168 | 0.00742 | -0.064 | -22.629
-3.5 | -0.102 | 0.00725 | -0.065 | -14.072
-3 | -0.035 | 0.00708 | -0.066 | -4.897
-2.5 | 0.034 | 0.00699 | -0.066 | 4.801
-2 | 0.102 | 0.00684 | -0.067 | 14.935
-1.5 | 0.171 | 0.00675 | -0.067 | 25.354
-1 | 0.241 | 0.00526 | -0.068 | 45.735
-0.5 | 0.31 | 0.00533 | -0.069 | 58.118
0 | 0.379 | 0.0054 | -0.069 | 70.08
0.5 | 0.448 | 0.00548 | -0.07 | 81.6
1 | 0.516 | 0.00557 | -0.071 | 92.79
1.5 | 0.585 | 0.00569 | -0.071 | 102.846
2 | 0.654 | 0.00579 | -0.072 | 112.944
2.5 | 0.722 | 0.00564 | -0.072 | 128.131
3 | 0.786 | 0.00574 | -0.073 | 136.857
3.5 | 0.852 | 0.00588 | -0.074 | 144.881
4 | 0.916 | 0.00604 | -0.074 | 151.583
4.5 | 0.976 | 0.00736 | -0.075 | 132.68
5 | 1.021 | 0.01191 | -0.074 | 85.787
5.5 | 1.072 | 0.01261 | -0.075 | 84.99
6 | 1.116 | 0.01341 | -0.075 | 83.223
6.5 | 1.149 | 0.01438 | -0.075 | 79.889
7 | 1.163 | 0.01551 | -0.076 | 74.949
7.5 | 1.128 | 0.01641 | -0.076 | 68.745
8 | 0.753 | 0.05459 | -0.037 | 13.792
8.5 | 0.73 | 0.0193 | -0.077 | 37.829
9 | 0.636 | 0.06058 | -0.038 | 10.491
9.5 | 0.79 | 0.02104 | -0.078 | 37.574
10 | 0.804 | 0.02564 | -0.076 | 31.369
10.5 | 0.716 | 0.07147 | -0.041 | 10.018
11 | 0.741 | 0.08506 | -0.039 | 8.708
11.5 | 0.769 | 0.07663 | -0.042 | 10.029
12 | 0.794 | 0.08373 | -0.042 | 9.486
12.5 | 0.82 | 0.09281 | -0.041 | 8.834
13 | 0.848 | 0.10097 | -0.044 | 8.397
13.5 | 0.873 | 0.1026 | -0.044 | 8.507
14 | 0.899 | 0.10695 | -0.044 | 8.403
14.5 | 0.928 | 0.11062 | -0.047 | 8.386
15 | 0.952 | 0.11931 | -0.047 | 7.981
15.5 | 0.978 | 0.1201 | -0.048 | 8.146
16 | 1.005 | 0.12695 | -0.049 | 7.918
16.5 | 1.036 | 0.1329 | -0.053 | 7.799
17 | 1.058 | 0.13438 | -0.051 | 7.871
17.5 | 1.083 | 0.13929 | -0.052 | 7.778
18 | 1.112 | 0.14676 | -0.054 | 7.577
18.5 | 1.143 | 0.14917 | -0.057 | 7.664
19 | 1.162 | 0.15296 | -0.055 | 7.598
19.5 | 1.188 | 0.15828 | -0.055 | 7.505
20 | 1.217 | 0.16107 | -0.058 | 7.557

## 72. Re 4M Mach 0.50 (2)
BIGFOIL.COM POLAR EXPORT
NACA64-412 a=0.6
NACA64-412 a=0.6 |  |  |  | Cl Max: | 1.2997 | at alpha= | 9.5 | deg
XFOIL ncrit=9 |  |  |  | L/D Max: | 155.692 | at alpha= | 3 | deg
Re: | 4000000 |  |  | Cd Min: | 0.26289 | at alpha= | -20 | deg
Mach: | 0.5 |  |  | Cl=0 at alpha= | -2.809 | deg
|  |  |  | @ Cl=0.1, Cd= | 0.0060596
|  |  |  | @ Cl=0.4, Cd= | 0.0044692
|  |  |  | @ Cl=0.6, Cd= | 0.0045504
alpha (deg) | Cl | Cd | Cm | Cl/Cd
-20 | -0.7205 | 0.26289 | 0.0508 | -2.7407
-19 | -0.6765 | 0.2436 | 0.04 | -2.7771
-18.5 | -0.6543 | 0.23525 | 0.0346 | -2.7813
-16.5 | -0.5687 | 0.20204 | 0.0149 | -2.8148
-16 | -0.5505 | 0.19231 | 0.0098 | -2.8626
-15.5 | -0.533 | 0.1827 | 0.0046 | -2.9174
-15 | -0.5107 | 0.17543 | -0.0001 | -2.9111
-14.5 | -0.4905 | 0.16736 | -0.0048 | -2.9308
-14 | -0.4764 | 0.15718 | -0.0102 | -3.0309
-13.5 | -0.4594 | 0.14864 | -0.0152 | -3.0907
-13 | -0.4403 | 0.14095 | -0.0198 | -3.1238
-12.5 | -0.4241 | 0.13253 | -0.0246 | -3.2
-12 | -0.4123 | 0.12314 | -0.0297 | -3.3482
-11.5 | -0.3977 | 0.11531 | -0.0345 | -3.449
-11 | -0.3842 | 0.10735 | -0.0391 | -3.5789
-10.5 | -0.3731 | 0.09914 | -0.0439 | -3.7634
-10 | -0.372 | 0.08938 | -0.0495 | -4.162
-9.5 | -0.3731 | 0.07976 | -0.0552 | -4.6778
-9 | -0.3813 | 0.06985 | -0.0614 | -5.4588
-8.5 | -0.4028 | 0.0582 | -0.0697 | -6.921
-8 | -0.4309 | 0.04468 | -0.0827 | -9.6441
-7.5 | -0.4678 | 0.03684 | -0.0847 | -12.6982
-7 | -0.4716 | 0.02919 | -0.0846 | -16.1562
-6.5 | -0.4588 | 0.02113 | -0.0832 | -21.7132
-6 | -0.4327 | 0.01298 | -0.0806 | -33.3359
-5.5 | -0.3749 | 0.00978 | -0.0782 | -38.3333
-5 | -0.3087 | 0.00824 | -0.0765 | -37.4636
-4.5 | -0.2385 | 0.00753 | -0.0755 | -31.6733
-4 | -0.1676 | 0.00705 | -0.075 | -23.773
-3.5 | -0.0972 | 0.00669 | -0.0747 | -14.5291
-3 | -0.0267 | 0.00641 | -0.0747 | -4.1654
-2.5 | 0.0432 | 0.00619 | -0.0749 | 6.979
-2 | 0.1129 | 0.00603 | -0.0753 | 18.7231
-1.5 | 0.1821 | 0.00584 | -0.0757 | 31.1815
-1 | 0.2502 | 0.00539 | -0.0763 | 46.4193
0 | 0.3851 | 0.00448 | -0.0778 | 85.9598
0.5 | 0.4543 | 0.00443 | -0.0784 | 102.5508
1 | 0.5235 | 0.00445 | -0.0791 | 117.6404
1.5 | 0.5928 | 0.00454 | -0.0797 | 130.5727
2 | 0.6622 | 0.00464 | -0.0802 | 142.7155
2.5 | 0.7309 | 0.00484 | -0.0805 | 151.0124
3 | 0.7987 | 0.00513 | -0.0805 | 155.692
3.5 | 0.8578 | 0.00609 | -0.0794 | 140.8539
4 | 0.9057 | 0.00764 | -0.0765 | 118.5471
4.5 | 0.9545 | 0.00879 | -0.0734 | 108.5893
5 | 1.0031 | 0.00965 | -0.0699 | 103.9482
5.5 | 1.0507 | 0.01008 | -0.0654 | 104.2361
6 | 1.1036 | 0.01079 | -0.0621 | 102.2799
6.5 | 1.1398 | 0.01168 | -0.0558 | 97.5856
7 | 1.1762 | 0.01296 | -0.0503 | 90.7562
7.5 | 1.2125 | 0.01456 | -0.045 | 83.2761
8 | 1.2486 | 0.01641 | -0.04 | 76.0878
8.5 | 1.2752 | 0.01897 | -0.0344 | 67.2219
9 | 1.2929 | 0.02229 | -0.0284 | 58.0036
9.5 | 1.2997 | 0.02655 | -0.0224 | 48.9529
10 | 1.2865 | 0.03255 | -0.0164 | 39.5238
10.5 | 1.2665 | 0.04003 | -0.0121 | 31.6388
11 | 1.2383 | 0.04929 | -0.0106 | 25.1227
11.5 | 1.2087 | 0.05987 | -0.0121 | 20.1887
12 | 1.1777 | 0.07193 | -0.0165 | 16.3729
12.5 | 1.1451 | 0.08572 | -0.0236 | 13.3586
13 | 1.115 | 0.10083 | -0.0329 | 11.0582
13.5 | 1.0886 | 0.11718 | -0.0438 | 9.29
14 | 1.0659 | 0.1341 | -0.0546 | 7.9485
14.5 | 1.0476 | 0.15016 | -0.0646 | 6.9766

## 73. Re 5M Mach 0.00 (1)
BIGFOIL.COM POLAR EXPORT
NACA64-412 a=0.6
NACA64-412 a=0.6 |  |  |  | Cl Max: | 1.283 | at alpha= | 10.5 | deg
JavaFoil+Calcfoil stall+Eppler ext transition |  |  |  | L/D Max: | 140.431 | at alpha= | 4 | deg
Re: | 5000000 |  |  | Cd Min: | 0.00493 | at alpha= | -1.5 | deg
Mach: | 0 |  |  | Cl=0 at alpha= | -2.7458 | deg
|  |  |  | @ Cl=0.1, Cd= | 0.0061015
|  |  |  | @ Cl=0.4, Cd= | 0.0050661
|  |  |  | @ Cl=0.6, Cd= | 0.005304
alpha (deg) | Cl | Cd | Cm | Cl/Cd
-15 | -0.596 | 0.10662 | -0.022 | -5.588
-14.5 | -0.61 | 0.10056 | -0.022 | -6.066
-14 | -0.622 | 0.09471 | -0.023 | -6.572
-13.5 | -0.632 | 0.08904 | -0.023 | -7.097
-13 | -0.64 | 0.0816 | -0.025 | -7.841
-12.5 | -0.644 | 0.07613 | -0.026 | -8.455
-12 | -0.641 | 0.07151 | -0.027 | -8.97
-11.5 | -0.635 | 0.0655 | -0.029 | -9.698
-11 | -0.627 | 0.05907 | -0.031 | -10.609
-10.5 | -0.688 | 0.01894 | -0.045 | -36.333
-10 | -0.711 | 0.00988 | -0.049 | -71.924
-9.5 | -0.683 | 0.0096 | -0.05 | -71.189
-9 | -0.648 | 0.00909 | -0.051 | -71.211
-8.5 | -0.609 | 0.00869 | -0.051 | -70.072
-8 | -0.566 | 0.00841 | -0.052 | -67.349
-7.5 | -0.521 | 0.0081 | -0.052 | -64.354
-7 | -0.474 | 0.00785 | -0.053 | -60.319
-6.5 | -0.423 | 0.0076 | -0.053 | -55.698
-6 | -0.371 | 0.00732 | -0.054 | -50.686
-5.5 | -0.317 | 0.00715 | -0.054 | -44.367
-5 | -0.262 | 0.00702 | -0.055 | -37.298
-4.5 | -0.205 | 0.00689 | -0.055 | -29.773
-4 | -0.148 | 0.00677 | -0.056 | -21.804
-3.5 | -0.089 | 0.00666 | -0.056 | -13.392
-3 | -0.03 | 0.00658 | -0.057 | -4.588
-2.5 | 0.029 | 0.00647 | -0.057 | 4.503
-2 | 0.089 | 0.00637 | -0.058 | 13.917
-1.5 | 0.148 | 0.00493 | -0.058 | 30.115
-1 | 0.208 | 0.00496 | -0.059 | 42.05
-0.5 | 0.268 | 0.00499 | -0.059 | 53.743
0 | 0.328 | 0.00505 | -0.06 | 64.956
0.5 | 0.388 | 0.00506 | -0.061 | 76.622
1 | 0.447 | 0.00509 | -0.061 | 87.811
1.5 | 0.507 | 0.00517 | -0.062 | 98.027
2 | 0.566 | 0.00527 | -0.062 | 107.393
2.5 | 0.626 | 0.00533 | -0.063 | 117.416
3 | 0.683 | 0.00543 | -0.063 | 125.857
3.5 | 0.741 | 0.0055 | -0.064 | 134.688
4 | 0.798 | 0.00568 | -0.064 | 140.431
4.5 | 0.854 | 0.00613 | -0.065 | 139.399
5 | 0.908 | 0.0068 | -0.065 | 133.55
5.5 | 0.96 | 0.00982 | -0.066 | 97.67
6 | 1.01 | 0.01023 | -0.066 | 98.725
6.5 | 1.058 | 0.01063 | -0.067 | 99.513
7 | 1.103 | 0.0111 | -0.067 | 99.367
7.5 | 1.143 | 0.0116 | -0.067 | 98.536
8 | 1.179 | 0.01164 | -0.068 | 101.366
8.5 | 1.211 | 0.01223 | -0.068 | 99.015
9 | 1.238 | 0.01285 | -0.068 | 96.35
9.5 | 1.26 | 0.01354 | -0.069 | 93.009
10 | 1.276 | 0.01443 | -0.069 | 88.382
10.5 | 1.283 | 0.01529 | -0.069 | 83.909
11 | 1.281 | 0.01632 | -0.07 | 78.508
11.5 | 1.271 | 0.01747 | -0.07 | 72.758
12 | 1.256 | 0.01863 | -0.07 | 67.383
12.5 | 1.232 | 0.02032 | -0.07 | 60.637
13 | 1.204 | 0.02189 | -0.071 | 55.016
13.5 | 1.171 | 0.02376 | -0.071 | 49.268
14 | 1.13 | 0.02682 | -0.07 | 42.12
14.5 | 1.084 | 0.03072 | -0.07 | 35.271
15 | 1.032 | 0.03648 | -0.069 | 28.298
15.5 | 0.877 | 0.10277 | -0.047 | 8.533

## 74. Re 5M Mach 0.00 (2)
BIGFOIL.COM POLAR EXPORT
NACA64-412 a=0.6
NACA64-412 a=0.6 |  |  |  | Cl Max: | 1.733 | at alpha= | 20 | deg
XFOIL ncrit=9 |  |  |  | L/D Max: | 140.463 | at alpha= | 3 | deg
Re: | 5000000 |  |  | Cd Min: | 0.06657 | at alpha= | 20 | deg
Mach: | 0 |  |  | Cl=0 at alpha= | -2.8029 | deg
|  |  |  | @ Cl=0.1, Cd= | 0.0054782
|  |  |  | @ Cl=0.4, Cd= | 0.0040549
|  |  |  | @ Cl=0.6, Cd= | 0.0043558
alpha (deg) | Cl | Cd | Cm | Cl/Cd
-20 | -1.3605 | 0.06042 | -0.0599 | -22.5174
-19.5 | -1.4206 | 0.04568 | -0.0695 | -31.0989
-19 | -1.4421 | 0.03756 | -0.0738 | -38.3946
-18.5 | -1.4545 | 0.03135 | -0.076 | -46.3955
-18 | -1.4587 | 0.02703 | -0.0759 | -53.966
-17.5 | -1.4564 | 0.02422 | -0.0734 | -60.1321
-16.5 | -1.4261 | 0.02121 | -0.0654 | -67.2372
-16 | -1.3918 | 0.02012 | -0.0635 | -69.175
-15.5 | -1.3529 | 0.01906 | -0.062 | -70.9811
-15 | -1.3102 | 0.01813 | -0.061 | -72.267
-14.5 | -1.2658 | 0.01721 | -0.0602 | -73.5503
-14 | -1.2184 | 0.0165 | -0.0596 | -73.8424
-13.5 | -1.1755 | 0.01507 | -0.0587 | -78.0027
-13 | -1.1284 | 0.01399 | -0.0581 | -80.6576
-12.5 | -1.0785 | 0.01321 | -0.0578 | -81.6427
-12 | -1.0272 | 0.01255 | -0.0576 | -81.8486
-11.5 | -0.975 | 0.01193 | -0.0575 | -81.7267
-11 | -0.9221 | 0.01136 | -0.0574 | -81.1708
-10 | -0.8136 | 0.01051 | -0.0577 | -77.412
-9.5 | -0.7588 | 0.0101 | -0.0578 | -75.1287
-9 | -0.704 | 0.00963 | -0.058 | -73.1049
-8.5 | -0.6504 | 0.00882 | -0.0579 | -73.7415
-8 | -0.5949 | 0.00835 | -0.0582 | -71.2455
-7 | -0.4822 | 0.0077 | -0.0588 | -62.6234
-6.5 | -0.4254 | 0.00742 | -0.0592 | -57.3315
-6 | -0.3683 | 0.00716 | -0.0596 | -51.4385
-5.5 | -0.3114 | 0.00678 | -0.06 | -45.9292
-5 | -0.254 | 0.00656 | -0.0604 | -38.7195
-4.5 | -0.1963 | 0.00637 | -0.0609 | -30.8163
-4 | -0.1387 | 0.00615 | -0.0614 | -22.5528
-3.5 | -0.0808 | 0.00598 | -0.0619 | -13.5117
-3 | -0.0229 | 0.00582 | -0.0624 | -3.9347
-2.5 | 0.0352 | 0.00568 | -0.063 | 6.1972
-2 | 0.0932 | 0.00551 | -0.0636 | 16.9147
-1.5 | 0.151 | 0.00524 | -0.0642 | 28.8168
-1 | 0.2083 | 0.00484 | -0.0648 | 43.0372
-0.5 | 0.2654 | 0.00435 | -0.0655 | 61.0115
0 | 0.323 | 0.0041 | -0.0661 | 78.7805
0.5 | 0.3808 | 0.00404 | -0.0667 | 94.2574
1.5 | 0.4966 | 0.00413 | -0.0679 | 120.2421
2 | 0.5541 | 0.00426 | -0.0684 | 130.0704
2.5 | 0.6116 | 0.00438 | -0.069 | 139.6347
3 | 0.6672 | 0.00475 | -0.0693 | 140.4632
4 | 0.7697 | 0.0064 | -0.0689 | 120.2656
4.5 | 0.8203 | 0.00707 | -0.0686 | 116.0255
5 | 0.871 | 0.0076 | -0.0681 | 114.6053
5.5 | 0.9207 | 0.00804 | -0.0674 | 114.5149
6 | 0.972 | 0.00835 | -0.0668 | 116.4072
6.5 | 1.0245 | 0.00876 | -0.0666 | 116.9521
7 | 1.0765 | 0.00918 | -0.0664 | 117.2658
7.5 | 1.1272 | 0.00966 | -0.0659 | 116.6874
8 | 1.1775 | 0.01012 | -0.0655 | 116.3538
8.5 | 1.2263 | 0.01064 | -0.0648 | 115.2538
9 | 1.2733 | 0.01122 | -0.0638 | 113.4848
9.5 | 1.3198 | 0.01175 | -0.0627 | 112.3234
10 | 1.3634 | 0.01238 | -0.0612 | 110.1292
10.5 | 1.4027 | 0.01313 | -0.059 | 106.8317
11 | 1.4344 | 0.01378 | -0.0554 | 104.0929
11.5 | 1.4616 | 0.0146 | -0.0513 | 100.1096
12 | 1.4884 | 0.01566 | -0.0477 | 95.0447
12.5 | 1.514 | 0.01696 | -0.0443 | 89.2689
13 | 1.5427 | 0.01821 | -0.0416 | 84.7172
13.5 | 1.5696 | 0.01967 | -0.039 | 79.7966
14 | 1.5922 | 0.02152 | -0.0362 | 73.987
14.5 | 1.6136 | 0.02354 | -0.0336 | 68.5472
15 | 1.6359 | 0.02559 | -0.0314 | 63.9273
15.5 | 1.6565 | 0.02787 | -0.0293 | 59.4367
16 | 1.6738 | 0.0305 | -0.0273 | 54.8787
16.5 | 1.6892 | 0.03343 | -0.0255 | 50.5295
17 | 1.6924 | 0.03767 | -0.0235 | 44.927
17.5 | 1.7054 | 0.04123 | -0.0225 | 41.3631
18 | 1.7179 | 0.04505 | -0.0218 | 38.1332
18.5 | 1.7252 | 0.04962 | -0.0215 | 34.7682
19 | 1.731 | 0.0546 | -0.0216 | 31.7033
19.5 | 1.7325 | 0.06039 | -0.0222 | 28.6885
20 | 1.733 | 0.06657 | -0.0234 | 26.0327

## 75. Re 5M Mach 0.10 (1)
BIGFOIL.COM POLAR EXPORT
NACA64-412 a=0.6
NACA64-412 a=0.6 |  |  |  | Cl Max: | 1.278 | at alpha= | 10.5 | deg
JavaFoil+Calcfoil stall+Eppler ext transition |  |  |  | L/D Max: | 141.208 | at alpha= | 4 | deg
Re: | 5000000 |  |  | Cd Min: | 0.00492 | at alpha= | -1.5 | deg
Mach: | 0.1 |  |  | Cl=0 at alpha= | -2.7458 | deg
|  |  |  | @ Cl=0.1, Cd= | 0.0061368
|  |  |  | @ Cl=0.4, Cd= | 0.0050819
|  |  |  | @ Cl=0.6, Cd= | 0.0052958
alpha (deg) | Cl | Cd | Cm | Cl/Cd
-15 | -0.565 | 0.10893 | -0.022 | -5.189
-14.5 | -0.583 | 0.10256 | -0.022 | -5.686
-14 | -0.599 | 0.09622 | -0.023 | -6.224
-13.5 | -0.612 | 0.09063 | -0.023 | -6.75
-13 | -0.623 | 0.08303 | -0.025 | -7.499
-12.5 | -0.629 | 0.0777 | -0.025 | -8.099
-12 | -0.63 | 0.07307 | -0.026 | -8.619
-11.5 | -0.625 | 0.06743 | -0.028 | -9.268
-11 | -0.617 | 0.06207 | -0.029 | -9.937
-10.5 | -0.615 | 0.05024 | -0.034 | -12.24
-10 | -0.697 | 0.01113 | -0.049 | -62.616
-9.5 | -0.681 | 0.00976 | -0.05 | -69.81
-9 | -0.647 | 0.00918 | -0.051 | -70.453
-8.5 | -0.609 | 0.00872 | -0.051 | -69.756
-8 | -0.567 | 0.00843 | -0.052 | -67.228
-7.5 | -0.522 | 0.00817 | -0.052 | -63.884
-7 | -0.475 | 0.00785 | -0.053 | -60.469
-6.5 | -0.425 | 0.00762 | -0.053 | -55.761
-6 | -0.373 | 0.00736 | -0.054 | -50.612
-5.5 | -0.319 | 0.00718 | -0.054 | -44.395
-5 | -0.263 | 0.00702 | -0.055 | -37.458
-4.5 | -0.206 | 0.0069 | -0.055 | -29.897
-4 | -0.148 | 0.00677 | -0.056 | -21.913
-3.5 | -0.09 | 0.00668 | -0.057 | -13.404
-3 | -0.03 | 0.00658 | -0.057 | -4.613
-2.5 | 0.029 | 0.00649 | -0.058 | 4.51
-2 | 0.089 | 0.00641 | -0.058 | 13.902
-1.5 | 0.149 | 0.00492 | -0.059 | 30.285
-1 | 0.21 | 0.00495 | -0.059 | 42.295
-0.5 | 0.27 | 0.00498 | -0.06 | 54.096
0 | 0.33 | 0.00504 | -0.06 | 65.368
0.5 | 0.39 | 0.00507 | -0.061 | 76.884
1 | 0.449 | 0.00514 | -0.061 | 87.479
1.5 | 0.509 | 0.00521 | -0.062 | 97.752
2 | 0.569 | 0.00527 | -0.062 | 108.017
2.5 | 0.629 | 0.00532 | -0.063 | 118.17
3 | 0.686 | 0.00542 | -0.064 | 126.536
3.5 | 0.744 | 0.00549 | -0.064 | 135.581
4 | 0.802 | 0.00568 | -0.065 | 141.208
4.5 | 0.858 | 0.00613 | -0.065 | 140.041
5 | 0.913 | 0.00689 | -0.066 | 132.45
5.5 | 0.964 | 0.0099 | -0.066 | 97.395
6 | 1.014 | 0.01029 | -0.066 | 98.519
6.5 | 1.062 | 0.01072 | -0.067 | 99.067
7 | 1.107 | 0.01122 | -0.067 | 98.662
7.5 | 1.147 | 0.0117 | -0.068 | 98.042
8 | 1.182 | 0.01175 | -0.068 | 100.598
8.5 | 1.213 | 0.01236 | -0.068 | 98.134
9 | 1.238 | 0.013 | -0.069 | 95.241
9.5 | 1.258 | 0.01379 | -0.069 | 91.268
10 | 1.273 | 0.01464 | -0.069 | 86.959
10.5 | 1.278 | 0.01553 | -0.07 | 82.273
11 | 1.272 | 0.01659 | -0.07 | 76.664
11.5 | 1.259 | 0.0178 | -0.07 | 70.744
12 | 1.238 | 0.0192 | -0.07 | 64.479
12.5 | 1.21 | 0.02096 | -0.071 | 57.71
13 | 1.177 | 0.02256 | -0.071 | 52.164
13.5 | 1.136 | 0.02495 | -0.071 | 45.543
14 | 1.086 | 0.02927 | -0.07 | 37.096
14.5 | 1.03 | 0.03511 | -0.069 | 29.331
15 | 0.89 | 0.08456 | -0.054 | 10.527
15.5 | 0.826 | 0.10844 | -0.044 | 7.619

## 76. Re 5M Mach 0.10 (2)
BIGFOIL.COM POLAR EXPORT
NACA64-412 a=0.6
NACA64-412 a=0.6 |  |  |  | Cl Max: | 1.7168 | at alpha= | 19 | deg
XFOIL ncrit=9 |  |  |  | L/D Max: | 141.05 | at alpha= | 3 | deg
Re: | 5000000 |  |  | Cd Min: | 0.07282 | at alpha= | 20 | deg
Mach: | 0.1 |  |  | Cl=0 at alpha= | -2.8034 | deg
|  |  |  | @ Cl=0.1, Cd= | 0.0054923
|  |  |  | @ Cl=0.4, Cd= | 0.0040702
|  |  |  | @ Cl=0.6, Cd= | 0.0043554
alpha (deg) | Cl | Cd | Cm | Cl/Cd
-19 | -1.3308 | 0.0545 | -0.0663 | -24.4183
-18.5 | -1.3766 | 0.04228 | -0.0742 | -32.5591
-18 | -1.4061 | 0.03363 | -0.0784 | -41.8109
-17.5 | -1.4163 | 0.02835 | -0.0791 | -49.9577
-17 | -1.4186 | 0.02496 | -0.077 | -56.8349
-16.5 | -1.4162 | 0.02303 | -0.0718 | -61.4937
-16 | -1.393 | 0.02165 | -0.0682 | -64.3418
-15.5 | -1.358 | 0.02036 | -0.0661 | -66.6994
-15 | -1.3179 | 0.01919 | -0.0646 | -68.6764
-14.5 | -1.2749 | 0.0181 | -0.0633 | -70.4365
-14 | -1.228 | 0.01725 | -0.0624 | -71.1884
-13 | -1.1366 | 0.01478 | -0.0605 | -76.9012
-12.5 | -1.0876 | 0.01375 | -0.0599 | -79.0982
-12 | -1.036 | 0.01299 | -0.0595 | -79.7537
-11.5 | -0.9833 | 0.01233 | -0.0592 | -79.7486
-11 | -0.9299 | 0.01169 | -0.059 | -79.5466
-10.5 | -0.8758 | 0.01113 | -0.0588 | -78.6882
-10 | -0.8202 | 0.01075 | -0.0589 | -76.2977
-9.5 | -0.7649 | 0.01031 | -0.0589 | -74.1901
-9 | -0.7096 | 0.00979 | -0.0589 | -72.4821
-8.5 | -0.6553 | 0.00902 | -0.0589 | -72.6497
-8 | -0.5997 | 0.00844 | -0.0589 | -71.0545
-7.5 | -0.543 | 0.00808 | -0.0592 | -67.203
-7 | -0.4858 | 0.00775 | -0.0594 | -62.6839
-6.5 | -0.4286 | 0.00746 | -0.0598 | -57.4531
-6 | -0.371 | 0.00719 | -0.0601 | -51.5994
-5.5 | -0.3136 | 0.00681 | -0.0604 | -46.0499
-5 | -0.2558 | 0.00657 | -0.0609 | -38.9346
-4.5 | -0.1977 | 0.00638 | -0.0613 | -30.9875
-3.5 | -0.0813 | 0.00598 | -0.0623 | -13.5953
-3 | -0.023 | 0.00583 | -0.0628 | -3.9451
-2.5 | 0.0355 | 0.00568 | -0.0634 | 6.25
-2 | 0.0938 | 0.00552 | -0.0639 | 16.9928
-1.5 | 0.152 | 0.00526 | -0.0645 | 28.8973
-1 | 0.2097 | 0.00486 | -0.0652 | 43.1481
-0.5 | 0.2671 | 0.00437 | -0.0659 | 61.1213
0 | 0.325 | 0.0041 | -0.0665 | 79.2683
0.5 | 0.3832 | 0.00405 | -0.0671 | 94.6173
2 | 0.5575 | 0.00426 | -0.0688 | 130.8685
2.5 | 0.6154 | 0.00439 | -0.0693 | 140.1822
3 | 0.6714 | 0.00476 | -0.0697 | 141.0504
3.5 | 0.7236 | 0.00557 | -0.0695 | 129.9102
5 | 0.8758 | 0.00766 | -0.0683 | 114.3342
5.5 | 0.926 | 0.0081 | -0.0676 | 114.321
6 | 0.9775 | 0.0084 | -0.0669 | 116.369
6.5 | 1.0303 | 0.00882 | -0.0667 | 116.8141
7 | 1.0826 | 0.00924 | -0.0664 | 117.1645
7.5 | 1.1333 | 0.00975 | -0.0658 | 116.2359
8 | 1.1841 | 0.0102 | -0.0652 | 116.0882
8.5 | 1.2327 | 0.01075 | -0.0644 | 114.6698
9 | 1.28 | 0.01133 | -0.0632 | 112.9744
9.5 | 1.3262 | 0.01189 | -0.062 | 111.5391
10 | 1.3688 | 0.01257 | -0.0602 | 108.8942
10.5 | 1.4065 | 0.01331 | -0.0575 | 105.6724
11 | 1.4342 | 0.01403 | -0.053 | 102.2238
11.5 | 1.4621 | 0.01496 | -0.0491 | 97.734
12 | 1.4887 | 0.01615 | -0.0455 | 92.1796
12.5 | 1.5164 | 0.01745 | -0.0424 | 86.8997
13 | 1.5444 | 0.01885 | -0.0396 | 81.931
13.5 | 1.5704 | 0.02047 | -0.0368 | 76.7171
14 | 1.5901 | 0.02263 | -0.0338 | 70.2651
14.5 | 1.614 | 0.02459 | -0.0314 | 65.6364
15 | 1.6354 | 0.02683 | -0.0291 | 60.9542
15.5 | 1.6533 | 0.02943 | -0.0269 | 56.1774
16 | 1.6685 | 0.03242 | -0.0248 | 51.4651
16.5 | 1.6827 | 0.03565 | -0.0231 | 47.2006
17 | 1.6875 | 0.04 | -0.0214 | 42.1875
17.5 | 1.6996 | 0.04389 | -0.0206 | 38.7241
18 | 1.7093 | 0.04825 | -0.02 | 35.4259
18.5 | 1.7142 | 0.05339 | -0.02 | 32.1071
19 | 1.7168 | 0.05909 | -0.0204 | 29.054
19.5 | 1.7149 | 0.06567 | -0.0215 | 26.1139
20 | 1.7113 | 0.07282 | -0.0233 | 23.5004

## 77. Re 5M Mach 0.25 (1)
BIGFOIL.COM POLAR EXPORT
NACA64-412 a=0.6
NACA64-412 a=0.6 |  |  |  | Cl Max: | 1.243 | at alpha= | 9.5 | deg
JavaFoil+Calcfoil stall+Eppler ext transition |  |  |  | L/D Max: | 149.037 | at alpha= | 4 | deg
Re: | 5000000 |  |  | Cd Min: | 0.00499 | at alpha= | -1 | deg
Mach: | 0.25 |  |  | Cl=0 at alpha= | -2.7459 | deg
|  |  |  | @ Cl=0.1, Cd= | 0.0064395
|  |  |  | @ Cl=0.4, Cd= | 0.00513
|  |  |  | @ Cl=0.6, Cd= | 0.11414
alpha (deg) | Cl | Cd | Cm | Cl/Cd
-14 | -0.388 | 0.10662 | -0.022 | -3.638
-13.5 | -0.435 | 0.09806 | -0.022 | -4.433
-13 | -0.476 | 0.08989 | -0.023 | -5.292
-12.5 | -0.51 | 0.08533 | -0.023 | -5.981
-12 | -0.535 | 0.07943 | -0.024 | -6.739
-11.5 | -0.55 | 0.07451 | -0.024 | -7.375
-11 | -0.557 | 0.07004 | -0.025 | -7.954
-10.5 | -0.559 | 0.06369 | -0.027 | -8.778
-10 | -0.551 | 0.05966 | -0.028 | -9.227
-9.5 | -0.538 | 0.05379 | -0.031 | -9.999
-9 | -0.62 | 0.01069 | -0.051 | -58.056
-8.5 | -0.603 | 0.00918 | -0.053 | -65.684
-8 | -0.566 | 0.00878 | -0.053 | -64.488
-7.5 | -0.525 | 0.0084 | -0.054 | -62.514
-7 | -0.48 | 0.00812 | -0.054 | -59.095
-6.5 | -0.431 | 0.00783 | -0.055 | -55.054
-6 | -0.38 | 0.00751 | -0.055 | -50.517
-5.5 | -0.325 | 0.0073 | -0.056 | -44.593
-5 | -0.269 | 0.00714 | -0.056 | -37.697
-4.5 | -0.211 | 0.00701 | -0.057 | -30.122
-4 | -0.152 | 0.00687 | -0.058 | -22.142
-3.5 | -0.092 | 0.00673 | -0.058 | -13.655
-3 | -0.031 | 0.00665 | -0.059 | -4.682
-2.5 | 0.03 | 0.00656 | -0.059 | 4.589
-2 | 0.092 | 0.00645 | -0.06 | 14.208
-1.5 | 0.153 | 0.00637 | -0.06 | 24.043
-1 | 0.215 | 0.00499 | -0.061 | 43.138
-0.5 | 0.277 | 0.00504 | -0.061 | 54.904
0 | 0.339 | 0.00507 | -0.062 | 66.834
0.5 | 0.4 | 0.00513 | -0.063 | 78.044
1 | 0.462 | 0.00515 | -0.063 | 89.73
1.5 | 0.523 | 0.00527 | -0.064 | 99.39
2 | 0.585 | 0.00535 | -0.064 | 109.341
2.5 | 0.646 | 0.0054 | -0.065 | 119.713
3 | 0.705 | 0.0055 | -0.065 | 128.136
3.5 | 0.765 | 0.00558 | -0.066 | 136.928
4 | 0.824 | 0.00553 | -0.066 | 149.037
4.5 | 0.881 | 0.00637 | -0.067 | 138.336
5 | 0.934 | 0.00971 | -0.067 | 96.138
5.5 | 0.986 | 0.01023 | -0.068 | 96.397
6 | 1.036 | 0.01069 | -0.068 | 96.948
6.5 | 1.083 | 0.0112 | -0.068 | 96.751
7 | 1.127 | 0.01172 | -0.069 | 96.157
7.5 | 1.163 | 0.01231 | -0.069 | 94.504
8 | 1.194 | 0.01248 | -0.07 | 95.72
8.5 | 1.218 | 0.01314 | -0.07 | 92.721
9 | 1.235 | 0.01395 | -0.07 | 88.556
9.5 | 1.243 | 0.01484 | -0.071 | 83.819
10 | 1.243 | 0.01598 | -0.071 | 77.775
10.5 | 1.227 | 0.01728 | -0.071 | 71.021
11 | 1.195 | 0.01874 | -0.071 | 63.758
11.5 | 1.15 | 0.02027 | -0.072 | 56.733
12 | 1.09 | 0.02261 | -0.072 | 48.188
12.5 | 0.968 | 0.03926 | -0.066 | 24.647
13 | 0.806 | 0.08798 | -0.042 | 9.16
13.5 | 0.732 | 0.09707 | -0.038 | 7.546
14 | 0.656 | 0.10376 | -0.037 | 6.321
14.5 | 0.574 | 0.11414 | -0.036 | 5.03

## 78. Re 5M Mach 0.25 (2)
BIGFOIL.COM POLAR EXPORT
NACA64-412 a=0.6
NACA64-412 a=0.6 |  |  |  | Cl Max: | 1.6195 | at alpha= | 16.5 | deg
XFOIL ncrit=9 |  |  |  | L/D Max: | 144.366 | at alpha= | 3 | deg
Re: | 5000000 |  |  | Cd Min: | 0.15788 | at alpha= | -15.5 | deg
Mach: | 0.25 |  |  | Cl=0 at alpha= | -2.8041 | deg
|  |  |  | @ Cl=0.1, Cd= | 0.0055592
|  |  |  | @ Cl=0.4, Cd= | 0.0041
|  |  |  | @ Cl=0.6, Cd= | 0.004361
alpha (deg) | Cl | Cd | Cm | Cl/Cd
-15.5 | -0.5464 | 0.15788 | -0.0041 | -3.4609
-15 | -0.5339 | 0.15004 | -0.0085 | -3.5584
-14.5 | -1.0732 | 0.0397 | -0.0836 | -27.0327
-14 | -1.1015 | 0.03238 | -0.0865 | -34.0179
-13.5 | -1.1299 | 0.02798 | -0.082 | -40.3824
-13 | -1.1286 | 0.02411 | -0.0775 | -46.8105
-12.5 | -1.0957 | 0.02159 | -0.0748 | -50.7503
-12 | -1.0541 | 0.0195 | -0.0726 | -54.0564
-11 | -0.9659 | 0.01488 | -0.0687 | -64.9126
-10.5 | -0.9111 | 0.01371 | -0.0674 | -66.4551
-10 | -0.8532 | 0.013 | -0.0665 | -65.6308
-9.5 | -0.7957 | 0.01218 | -0.0657 | -65.3284
-9 | -0.7392 | 0.01117 | -0.0649 | -66.1773
-8.5 | -0.6814 | 0.01035 | -0.0643 | -65.8357
-8 | -0.6249 | 0.00927 | -0.0636 | -67.411
-7.5 | -0.5664 | 0.00854 | -0.0632 | -66.3232
-7 | -0.5064 | 0.00811 | -0.0631 | -62.4414
-6.5 | -0.4463 | 0.00774 | -0.0631 | -57.6615
-6 | -0.386 | 0.00739 | -0.0631 | -52.2327
-5.5 | -0.3257 | 0.00709 | -0.0633 | -45.9379
-5 | -0.2657 | 0.00669 | -0.0634 | -39.716
-4.5 | -0.2052 | 0.00646 | -0.0637 | -31.7647
-4 | -0.1447 | 0.00626 | -0.0641 | -23.115
-3.5 | -0.0843 | 0.00604 | -0.0645 | -13.957
-3 | -0.0237 | 0.00589 | -0.065 | -4.0238
-2.5 | 0.0368 | 0.00572 | -0.0655 | 6.4336
-2 | 0.0973 | 0.00557 | -0.066 | 17.4686
-1.5 | 0.1574 | 0.00533 | -0.0666 | 29.531
-1 | 0.2171 | 0.00494 | -0.0672 | 43.9474
-0.5 | 0.2763 | 0.00443 | -0.0679 | 62.3702
0 | 0.336 | 0.00415 | -0.0686 | 80.9639
0.5 | 0.3962 | 0.0041 | -0.0692 | 96.6341
1 | 0.4564 | 0.0041 | -0.0698 | 111.3171
1.5 | 0.5167 | 0.00417 | -0.0704 | 123.9089
2 | 0.5765 | 0.00431 | -0.0709 | 133.7587
2.5 | 0.6364 | 0.00444 | -0.0714 | 143.3333
3 | 0.6944 | 0.00481 | -0.0717 | 144.3659
3.5 | 0.7475 | 0.00572 | -0.0714 | 130.6818
4 | 0.799 | 0.00666 | -0.0708 | 119.97
4.5 | 0.8508 | 0.0074 | -0.0701 | 114.973
5 | 0.9027 | 0.00798 | -0.0694 | 113.1203
5.5 | 0.9547 | 0.00841 | -0.0684 | 113.5196
6 | 1.007 | 0.00867 | -0.0672 | 116.1476
6.5 | 1.0618 | 0.00916 | -0.0667 | 115.917
7 | 1.1152 | 0.00964 | -0.0659 | 115.6846
7.5 | 1.1671 | 0.01018 | -0.0648 | 114.6464
8 | 1.2178 | 0.01074 | -0.0634 | 113.3892
8.5 | 1.2655 | 0.01141 | -0.0616 | 110.9115
9 | 1.312 | 0.01205 | -0.0594 | 108.8797
9.5 | 1.3509 | 0.01279 | -0.056 | 105.6216
10 | 1.377 | 0.01372 | -0.0505 | 100.3644
10.5 | 1.4087 | 0.01471 | -0.0464 | 95.7648
11 | 1.4389 | 0.01596 | -0.0425 | 90.1566
11.5 | 1.4673 | 0.01749 | -0.0388 | 83.8937
12 | 1.4966 | 0.01913 | -0.0354 | 78.2331
12.5 | 1.5207 | 0.02122 | -0.0318 | 71.6635
13 | 1.5442 | 0.02348 | -0.0285 | 65.7666
13.5 | 1.5676 | 0.02589 | -0.0255 | 60.5485
14 | 1.5857 | 0.02883 | -0.0225 | 55.0017
14.5 | 1.6009 | 0.03215 | -0.0197 | 49.7947
15 | 1.6104 | 0.03622 | -0.0172 | 44.4616
15.5 | 1.6152 | 0.04104 | -0.0152 | 39.3567
16 | 1.6179 | 0.04648 | -0.014 | 34.8085
16.5 | 1.6195 | 0.0524 | -0.0135 | 30.9065
17 | 1.607 | 0.0604 | -0.0141 | 26.606
17.5 | 1.6007 | 0.06825 | -0.0156 | 23.4535
18 | 1.5799 | 0.07859 | -0.0188 | 20.1031
18.5 | 1.5539 | 0.0905 | -0.0237 | 17.1702
19 | 1.5207 | 0.10443 | -0.0306 | 14.5619
19.5 | 1.4808 | 0.12052 | -0.04 | 12.2868
20 | 1.4384 | 0.1381 | -0.0511 | 10.4156

## 79. Re 5M Mach 0.50 (1)
BIGFOIL.COM POLAR EXPORT
NACA64-412 a=0.6
NACA64-412 a=0.6 |  |  |  | Cl Max: | 1.223 | at alpha= | 20 | deg
JavaFoil+Calcfoil stall+Eppler ext transition |  |  |  | L/D Max: | 152.766 | at alpha= | 4 | deg
Re: | 5000000 |  |  | Cd Min: | 0.00515 | at alpha= | -1 | deg
Mach: | 0.5 |  |  | Cl=0 at alpha= | -2.7464 | deg
|  |  |  | @ Cl=0.1, Cd= | 0.0066735
|  |  |  | @ Cl=0.4, Cd= | 0.0052791
|  |  |  | @ Cl=0.6, Cd= | 0.0055617
alpha (deg) | Cl | Cd | Cm | Cl/Cd
-20 | -0.944 | 0.15802 | -0.027 | -5.972
-19.5 | -0.917 | 0.15389 | -0.027 | -5.959
-19 | -0.892 | 0.14777 | -0.028 | -6.035
-18.5 | -0.863 | 0.14486 | -0.027 | -5.957
-18 | -0.835 | 0.14016 | -0.027 | -5.956
-17.5 | -0.808 | 0.13593 | -0.027 | -5.942
-17 | -0.781 | 0.13187 | -0.027 | -5.922
-16.5 | -0.755 | 0.13043 | -0.028 | -5.787
-16 | -0.727 | 0.12056 | -0.028 | -6.032
-15.5 | -0.698 | 0.11826 | -0.027 | -5.906
-15 | -0.672 | 0.11254 | -0.027 | -5.968
-14.5 | -0.645 | 0.10708 | -0.027 | -6.02
-14 | -0.618 | 0.10694 | -0.028 | -5.775
-13.5 | -0.59 | 0.10205 | -0.028 | -5.783
-13 | -0.562 | 0.09528 | -0.027 | -5.901
-12.5 | -0.535 | 0.08697 | -0.028 | -6.155
-12 | -0.508 | 0.07902 | -0.028 | -6.432
-11.5 | -0.481 | 0.07291 | -0.029 | -6.6
-11 | -0.455 | 0.06717 | -0.03 | -6.771
-10.5 | -0.426 | 0.07969 | -0.028 | -5.34
-10 | -0.398 | 0.07086 | -0.027 | -5.616
-9.5 | -0.371 | 0.0627 | -0.028 | -5.913
-9 | -0.344 | 0.05696 | -0.029 | -6.032
-8.5 | -0.317 | 0.05275 | -0.031 | -6.007
-8 | -0.291 | 0.04793 | -0.033 | -6.062
-7.5 | -0.261 | 0.0526 | -0.027 | -4.954
-7 | -0.234 | 0.04605 | -0.03 | -5.076
-6.5 | -0.316 | 0.0433 | -0.03 | -7.298
-6 | -0.383 | 0.00857 | -0.062 | -44.682
-5.5 | -0.343 | 0.00811 | -0.062 | -42.281
-5 | -0.291 | 0.00771 | -0.063 | -37.689
-4.5 | -0.231 | 0.00744 | -0.064 | -31.094
-4 | -0.168 | 0.00723 | -0.064 | -23.219
-3.5 | -0.102 | 0.00707 | -0.065 | -14.437
-3 | -0.035 | 0.00692 | -0.066 | -5.014
-2.5 | 0.034 | 0.00679 | -0.066 | 4.941
-2 | 0.102 | 0.00667 | -0.067 | 15.331
-1.5 | 0.171 | 0.00657 | -0.067 | 26.041
-1 | 0.241 | 0.00515 | -0.068 | 46.703
-0.5 | 0.31 | 0.00518 | -0.069 | 59.721
0 | 0.379 | 0.00527 | -0.069 | 71.798
0.5 | 0.448 | 0.0053 | -0.07 | 84.427
1 | 0.516 | 0.00537 | -0.071 | 96.133
1.5 | 0.585 | 0.00554 | -0.071 | 105.69
2 | 0.654 | 0.00564 | -0.072 | 116.049
2.5 | 0.723 | 0.00549 | -0.072 | 131.558
3 | 0.786 | 0.00555 | -0.073 | 141.651
3.5 | 0.852 | 0.00577 | -0.074 | 147.636
4 | 0.916 | 0.006 | -0.074 | 152.766
4.5 | 0.975 | 0.00779 | -0.075 | 125.102
5 | 1.023 | 0.01146 | -0.074 | 89.235
5.5 | 1.074 | 0.01214 | -0.075 | 88.455
6 | 1.117 | 0.01289 | -0.075 | 86.663
6.5 | 1.151 | 0.01383 | -0.076 | 83.234
7 | 1.165 | 0.01488 | -0.076 | 78.239
7.5 | 1.13 | 0.01619 | -0.076 | 69.801
8 | 0.756 | 0.05263 | -0.042 | 14.371
8.5 | 0.732 | 0.01854 | -0.077 | 39.466
9 | 0.637 | 0.05978 | -0.04 | 10.654
9.5 | 0.792 | 0.0203 | -0.078 | 39.017
10 | 0.819 | 0.0225 | -0.078 | 36.398
10.5 | 0.721 | 0.06795 | -0.047 | 10.618
11 | 0.741 | 0.08148 | -0.039 | 9.095
11.5 | 0.781 | 0.07056 | -0.052 | 11.072
12 | 0.796 | 0.0821 | -0.044 | 9.694
12.5 | 0.821 | 0.0915 | -0.043 | 8.973
13 | 0.849 | 0.09922 | -0.046 | 8.56
13.5 | 0.873 | 0.09977 | -0.044 | 8.753
14 | 0.899 | 0.10413 | -0.044 | 8.635
14.5 | 0.931 | 0.10789 | -0.05 | 8.628
15 | 0.952 | 0.1161 | -0.047 | 8.204
15.5 | 0.979 | 0.11725 | -0.048 | 8.346
16 | 1.007 | 0.12307 | -0.05 | 8.182
16.5 | 1.04 | 0.12741 | -0.055 | 8.164
17 | 1.058 | 0.1313 | -0.051 | 8.058
17.5 | 1.084 | 0.13891 | -0.052 | 7.803
18 | 1.114 | 0.14027 | -0.055 | 7.94
18.5 | 1.148 | 0.14364 | -0.059 | 7.995
19 | 1.163 | 0.14922 | -0.055 | 7.794
19.5 | 1.189 | 0.15424 | -0.056 | 7.707
20 | 1.223 | 0.15333 | -0.06 | 7.974

## 80. Re 5M Mach 0.50 (2)
BIGFOIL.COM POLAR EXPORT
NACA64-412 a=0.6
NACA64-412 a=0.6 |  |  |  | Cl Max: | 1.3189 | at alpha= | 9 | deg
XFOIL ncrit=9 |  |  |  | L/D Max: | 157.866 | at alpha= | 3 | deg
Re: | 5000000 |  |  | Cd Min: | 0.26191 | at alpha= | -20 | deg
Mach: | 0.5 |  |  | Cl=0 at alpha= | -2.8048 | deg
|  |  |  | @ Cl=0.1, Cd= | 0.0058189
|  |  |  | @ Cl=0.4, Cd= | 0.0043097
|  |  |  | @ Cl=0.6, Cd= | 0.0043812
alpha (deg) | Cl | Cd | Cm | Cl/Cd
-20 | -0.721 | 0.26191 | 0.0507 | -2.7529
-19.5 | -0.6985 | 0.25295 | 0.0452 | -2.7614
-19 | -0.6763 | 0.24408 | 0.0399 | -2.7708
-18.5 | -0.6549 | 0.23449 | 0.0345 | -2.7929
-17.5 | -0.6123 | 0.21731 | 0.0242 | -2.8176
-17 | -0.5915 | 0.20996 | 0.0199 | -2.8172
-16.5 | -0.5711 | 0.20137 | 0.015 | -2.8361
-16 | -0.5509 | 0.19245 | 0.0099 | -2.8626
-15.5 | -0.5352 | 0.18187 | 0.0044 | -2.9428
-15 | -0.5148 | 0.17383 | -0.0005 | -2.9615
-14 | -0.4765 | 0.15712 | -0.0103 | -3.0327
-13.5 | -0.4642 | 0.14706 | -0.0158 | -3.1565
-13 | -0.4455 | 0.13928 | -0.0205 | -3.1986
-12.5 | -0.4265 | 0.13174 | -0.025 | -3.2374
-12 | -0.4164 | 0.12207 | -0.0304 | -3.4112
-11.5 | -0.4066 | 0.11296 | -0.0357 | -3.5995
-11 | -0.3945 | 0.10484 | -0.0405 | -3.7629
-10.5 | -0.3802 | 0.09744 | -0.045 | -3.9019
-10 | -0.3776 | 0.08813 | -0.0505 | -4.2846
-9.5 | -0.3805 | 0.07841 | -0.0564 | -4.8527
-9 | -0.3919 | 0.06801 | -0.0631 | -5.7624
-8.5 | -0.4089 | 0.05703 | -0.0709 | -7.1699
-8 | -0.4397 | 0.04359 | -0.084 | -10.0872
-7 | -0.4936 | 0.02617 | -0.0847 | -18.8613
-6.5 | -0.4782 | 0.01795 | -0.0828 | -26.6407
-6 | -0.4408 | 0.01152 | -0.0801 | -38.2639
-5.5 | -0.3797 | 0.00891 | -0.0778 | -42.615
-5 | -0.3104 | 0.00785 | -0.0763 | -39.5414
-4.5 | -0.2402 | 0.00706 | -0.0753 | -34.0227
-4 | -0.1689 | 0.00668 | -0.0748 | -25.2844
-3.5 | -0.0978 | 0.0064 | -0.0747 | -15.2812
-3 | -0.0274 | 0.00612 | -0.0747 | -4.4771
-2.5 | 0.0428 | 0.00595 | -0.0749 | 7.1933
-2 | 0.1126 | 0.00579 | -0.0753 | 19.4473
-1.5 | 0.182 | 0.00563 | -0.0757 | 32.3268
-0.5 | 0.318 | 0.00476 | -0.0771 | 66.8067
0 | 0.3858 | 0.00432 | -0.0778 | 89.3056
0.5 | 0.4549 | 0.00427 | -0.0785 | 106.534
1 | 0.5241 | 0.00429 | -0.0792 | 122.1678
1.5 | 0.5935 | 0.00437 | -0.0798 | 135.8124
2 | 0.663 | 0.00449 | -0.0803 | 147.6615
2.5 | 0.7318 | 0.00468 | -0.0807 | 156.3675
3 | 0.7988 | 0.00506 | -0.0806 | 157.8656
3.5 | 0.8537 | 0.00636 | -0.0789 | 134.2296
4 | 0.9045 | 0.00773 | -0.0764 | 117.0116
4.5 | 0.9573 | 0.00871 | -0.0738 | 109.9082
5 | 1.0113 | 0.00942 | -0.0711 | 107.3567
5.5 | 1.0668 | 0.00987 | -0.0682 | 108.0851
6.5 | 1.1576 | 0.01107 | -0.0581 | 104.5709
7 | 1.1927 | 0.01223 | -0.052 | 97.5225
7.5 | 1.232 | 0.01358 | -0.0467 | 90.7216
8 | 1.2661 | 0.01543 | -0.0412 | 82.0544
8.5 | 1.2978 | 0.01765 | -0.0357 | 73.5297
9 | 1.3189 | 0.02068 | -0.0296 | 63.7766
9.5 | 1.3186 | 0.02523 | -0.0229 | 52.2632
10 | 1.3018 | 0.0313 | -0.0164 | 41.5911
10.5 | 1.2831 | 0.03852 | -0.0118 | 33.31
11 | 1.256 | 0.04748 | -0.01 | 26.4532
11.5 | 1.2208 | 0.05841 | -0.0113 | 20.9005
12 | 1.1854 | 0.07082 | -0.0157 | 16.7382
12.5 | 1.1503 | 0.08483 | -0.0228 | 13.5601
13 | 1.1201 | 0.09987 | -0.0321 | 11.2156
13.5 | 1.0954 | 0.11585 | -0.0428 | 9.4553
14 | 1.0744 | 0.13242 | -0.0535 | 8.1136

## 81. Re 6M Mach 0.00 (1)
BIGFOIL.COM POLAR EXPORT
NACA64-412 a=0.6
NACA64-412 a=0.6 |  |  |  | Cl Max: | 1.285 | at alpha= | 10.5 | deg
JavaFoil+Calcfoil stall+Eppler ext transition |  |  |  | L/D Max: | 134.948 | at alpha= | 3.5 | deg
Re: | 6000000 |  |  | Cd Min: | 0.00488 | at alpha= | -1.5 | deg
Mach: | 0 |  |  | Cl=0 at alpha= | -2.7458 | deg
|  |  |  | @ Cl=0.1, Cd= | 0.0060027
|  |  |  | @ Cl=0.4, Cd= | 0.0049742
|  |  |  | @ Cl=0.6, Cd= | 0.005194
alpha (deg) | Cl | Cd | Cm | Cl/Cd
-15.5 | -0.58 | 0.11185 | -0.022 | -5.184
-15 | -0.596 | 0.10451 | -0.022 | -5.704
-14.5 | -0.611 | 0.09917 | -0.023 | -6.156
-14 | -0.623 | 0.09321 | -0.023 | -6.683
-13.5 | -0.633 | 0.08784 | -0.024 | -7.202
-13 | -0.641 | 0.07986 | -0.026 | -8.031
-12.5 | -0.646 | 0.07395 | -0.027 | -8.733
-12 | -0.644 | 0.06907 | -0.028 | -9.328
-11.5 | -0.641 | 0.06135 | -0.031 | -10.442
-11 | -0.676 | 0.03105 | -0.041 | -21.785
-10.5 | -0.726 | 0.01137 | -0.048 | -63.835
-10 | -0.715 | 0.0098 | -0.05 | -73.021
-9.5 | -0.683 | 0.0093 | -0.05 | -73.51
-9 | -0.648 | 0.00885 | -0.051 | -73.195
-8.5 | -0.609 | 0.00841 | -0.051 | -72.358
-8 | -0.566 | 0.00816 | -0.052 | -69.367
-7.5 | -0.521 | 0.0079 | -0.052 | -65.995
-7 | -0.474 | 0.00765 | -0.053 | -61.899
-6.5 | -0.423 | 0.0074 | -0.053 | -57.22
-6 | -0.371 | 0.0072 | -0.054 | -51.552
-5.5 | -0.317 | 0.00702 | -0.054 | -45.192
-5 | -0.262 | 0.00687 | -0.055 | -38.124
-4.5 | -0.205 | 0.00675 | -0.055 | -30.418
-4 | -0.148 | 0.00666 | -0.056 | -22.165
-3.5 | -0.089 | 0.00654 | -0.056 | -13.624
-3 | -0.03 | 0.00645 | -0.057 | -4.683
-2.5 | 0.029 | 0.00636 | -0.057 | 4.583
-2 | 0.089 | 0.00626 | -0.058 | 14.176
-1.5 | 0.148 | 0.00488 | -0.058 | 30.411
-1 | 0.208 | 0.00488 | -0.059 | 42.698
-0.5 | 0.268 | 0.00492 | -0.059 | 54.485
0 | 0.328 | 0.00493 | -0.06 | 66.471
0.5 | 0.388 | 0.00496 | -0.061 | 78.207
1 | 0.447 | 0.00503 | -0.061 | 88.92
1.5 | 0.507 | 0.00508 | -0.062 | 99.797
2 | 0.566 | 0.00516 | -0.062 | 109.833
2.5 | 0.626 | 0.00522 | -0.063 | 120.012
3 | 0.683 | 0.00532 | -0.063 | 128.276
3.5 | 0.741 | 0.00549 | -0.064 | 134.948
4 | 0.798 | 0.00617 | -0.064 | 129.461
4.5 | 0.854 | 0.0064 | -0.065 | 133.367
5 | 0.908 | 0.00735 | -0.065 | 123.499
5.5 | 0.96 | 0.00876 | -0.066 | 109.697
6 | 1.011 | 0.00993 | -0.066 | 101.859
6.5 | 1.059 | 0.01035 | -0.067 | 102.386
7 | 1.104 | 0.01077 | -0.067 | 102.522
7.5 | 1.145 | 0.01125 | -0.067 | 101.744
8 | 1.181 | 0.01173 | -0.068 | 100.698
8.5 | 1.213 | 0.01188 | -0.068 | 102.104
9 | 1.24 | 0.01245 | -0.069 | 99.531
9.5 | 1.261 | 0.0131 | -0.069 | 96.285
10 | 1.278 | 0.01392 | -0.069 | 91.746
10.5 | 1.285 | 0.01477 | -0.07 | 87.04
11 | 1.283 | 0.01575 | -0.07 | 81.447
11.5 | 1.273 | 0.01682 | -0.07 | 75.691
12 | 1.258 | 0.01793 | -0.07 | 70.154
12.5 | 1.234 | 0.0195 | -0.071 | 63.29
13 | 1.207 | 0.02093 | -0.071 | 57.65
13.5 | 1.173 | 0.02265 | -0.071 | 51.801
14 | 1.132 | 0.02575 | -0.071 | 43.956
14.5 | 1.089 | 0.02866 | -0.07 | 38.005
15 | 1.041 | 0.03312 | -0.07 | 31.426
15.5 | 0.887 | 0.09432 | -0.052 | 9.407

## 82. Re 6M Mach 0.00 (2)
BIGFOIL.COM POLAR EXPORT
NACA64-412 a=0.6
NACA64-412 a=0.6 |  |  |  | Cl Max: | 1.7633 | at alpha= | 20 | deg
XFOIL ncrit=9 |  |  |  | L/D Max: | 140.575 | at alpha= | 2.5 | deg
Re: | 6000000 |  |  | Cd Min: | 0.06244 | at alpha= | 20 | deg
Mach: | 0 |  |  | Cl=0 at alpha= | -2.8009 | deg
|  |  |  | @ Cl=0.1, Cd= | 0.0053249
|  |  |  | @ Cl=0.4, Cd= | 0.0039833
|  |  |  | @ Cl=0.6, Cd= | 0.0043179
alpha (deg) | Cl | Cd | Cm | Cl/Cd
-20 | -1.4432 | 0.04865 | -0.0681 | -29.665
-19.5 | -1.4703 | 0.03964 | -0.0731 | -37.0913
-19 | -1.4782 | 0.03362 | -0.0757 | -43.9679
-18.5 | -1.4846 | 0.02862 | -0.0765 | -51.8728
-18 | -1.4934 | 0.02466 | -0.0747 | -60.5596
-17 | -1.4798 | 0.02088 | -0.0656 | -70.8716
-16.5 | -1.4485 | 0.01965 | -0.0632 | -73.715
-16 | -1.4103 | 0.01859 | -0.0617 | -75.8634
-15.5 | -1.3685 | 0.0176 | -0.0606 | -77.7557
-15 | -1.3239 | 0.01674 | -0.0598 | -79.086
-14.5 | -1.2777 | 0.0159 | -0.0591 | -80.3585
-14 | -1.2293 | 0.01522 | -0.0586 | -80.7687
-13.5 | -1.1799 | 0.01454 | -0.0583 | -81.1486
-13 | -1.1324 | 0.0135 | -0.0577 | -83.8815
-12.5 | -1.0832 | 0.01256 | -0.0573 | -86.242
-12 | -1.032 | 0.01183 | -0.0571 | -87.2358
-11.5 | -0.9796 | 0.01121 | -0.057 | -87.3863
-10.5 | -0.8724 | 0.01017 | -0.057 | -85.7817
-10 | -0.8176 | 0.00977 | -0.0572 | -83.6847
-9.5 | -0.7624 | 0.00941 | -0.0574 | -81.0202
-9 | -0.7071 | 0.00901 | -0.0576 | -78.4795
-8.5 | -0.6514 | 0.00864 | -0.0578 | -75.3935
-8 | -0.5965 | 0.00803 | -0.058 | -74.2839
-7.5 | -0.5402 | 0.00765 | -0.0583 | -70.6144
-7 | -0.4836 | 0.00736 | -0.0586 | -65.7065
-6.5 | -0.4266 | 0.00708 | -0.059 | -60.2542
-6 | -0.3694 | 0.00684 | -0.0595 | -54.0058
-5.5 | -0.3121 | 0.00657 | -0.0599 | -47.5038
-5 | -0.2547 | 0.00631 | -0.0603 | -40.3645
-4.5 | -0.197 | 0.00614 | -0.0608 | -32.0847
-4 | -0.1391 | 0.00595 | -0.0613 | -23.3782
-3.5 | -0.0812 | 0.00578 | -0.0619 | -14.0484
-3 | -0.0231 | 0.00564 | -0.0624 | -4.0957
-2.5 | 0.0349 | 0.0055 | -0.063 | 6.3455
-2 | 0.0931 | 0.00535 | -0.0636 | 17.4019
-1.5 | 0.1509 | 0.00514 | -0.0641 | 29.358
-1 | 0.2086 | 0.00481 | -0.0648 | 43.368
0 | 0.3232 | 0.00403 | -0.0661 | 80.1985
0.5 | 0.3809 | 0.00398 | -0.0667 | 95.7035
1 | 0.4388 | 0.00399 | -0.0673 | 109.9749
1.5 | 0.4967 | 0.00406 | -0.0679 | 122.3399
2 | 0.5542 | 0.00419 | -0.0685 | 132.2673
2.5 | 0.6115 | 0.00435 | -0.069 | 140.5747
3 | 0.6657 | 0.00494 | -0.0692 | 134.7571
3.5 | 0.7179 | 0.00573 | -0.0691 | 125.288
4 | 0.7693 | 0.0065 | -0.0689 | 118.3538
4.5 | 0.8207 | 0.00713 | -0.0687 | 115.1052
5 | 0.8728 | 0.00756 | -0.0684 | 115.4497
5.5 | 0.9243 | 0.00796 | -0.0681 | 116.1181
6 | 0.9751 | 0.00821 | -0.0674 | 118.7698
6.5 | 1.0273 | 0.00849 | -0.0671 | 121.0012
7 | 1.0799 | 0.00887 | -0.0669 | 121.7475
7.5 | 1.1309 | 0.00935 | -0.0665 | 120.9519
8 | 1.182 | 0.00976 | -0.0662 | 121.1066
8.5 | 1.2309 | 0.0103 | -0.0655 | 119.5049
9 | 1.2796 | 0.01078 | -0.0648 | 118.7013
9.5 | 1.3266 | 0.01132 | -0.0638 | 117.1908
10 | 1.3705 | 0.01197 | -0.0623 | 114.4946
10.5 | 1.413 | 0.01258 | -0.0607 | 112.3211
11 | 1.4516 | 0.01322 | -0.0583 | 109.8033
11.5 | 1.4759 | 0.01401 | -0.0534 | 105.3462
12 | 1.501 | 0.01503 | -0.0493 | 99.8669
12.5 | 1.53 | 0.01608 | -0.0462 | 95.1493
13 | 1.5579 | 0.01729 | -0.0433 | 90.1041
13.5 | 1.5845 | 0.0187 | -0.0405 | 84.7326
14 | 1.6055 | 0.02056 | -0.0374 | 78.0885
14.5 | 1.6303 | 0.02227 | -0.0349 | 73.2061
15 | 1.6528 | 0.02424 | -0.0326 | 68.1848
15.5 | 1.6727 | 0.02649 | -0.0303 | 63.1446
16 | 1.6887 | 0.02916 | -0.028 | 57.9115
16.5 | 1.7049 | 0.03194 | -0.0261 | 53.3782
17 | 1.7154 | 0.03539 | -0.0243 | 48.4713
17.5 | 1.7298 | 0.0387 | -0.0231 | 44.6977
18 | 1.7419 | 0.0424 | -0.0222 | 41.0825
18.5 | 1.7512 | 0.04661 | -0.0216 | 37.5713
19 | 1.7587 | 0.05122 | -0.0214 | 34.3362
19.5 | 1.762 | 0.05659 | -0.0217 | 31.1362
20 | 1.7633 | 0.06244 | -0.0225 | 28.2399

## 83. Re 6M Mach 0.10 (1)
BIGFOIL.COM POLAR EXPORT
NACA64-412 a=0.6
NACA64-412 a=0.6 |  |  |  | Cl Max: | 1.28 | at alpha= | 10.5 | deg
JavaFoil+Calcfoil stall+Eppler ext transition |  |  |  | L/D Max: | 135.807 | at alpha= | 3.5 | deg
Re: | 6000000 |  |  | Cd Min: | 0.00487 | at alpha= | -1.5 | deg
Mach: | 0.1 |  |  | Cl=0 at alpha= | -2.7458 | deg
|  |  |  | @ Cl=0.1, Cd= | 0.0060133
|  |  |  | @ Cl=0.4, Cd= | 0.0049619
|  |  |  | @ Cl=0.6, Cd= | 0.0052058
alpha (deg) | Cl | Cd | Cm | Cl/Cd
-15 | -0.566 | 0.10735 | -0.022 | -5.27
-14.5 | -0.583 | 0.10052 | -0.022 | -5.804
-14 | -0.599 | 0.0948 | -0.023 | -6.322
-13.5 | -0.612 | 0.0895 | -0.024 | -6.843
-13 | -0.624 | 0.08139 | -0.025 | -7.665
-12.5 | -0.631 | 0.07583 | -0.026 | -8.318
-12 | -0.632 | 0.07105 | -0.027 | -8.891
-11.5 | -0.628 | 0.0647 | -0.029 | -9.709
-11 | -0.623 | 0.05766 | -0.032 | -10.799
-10.5 | -0.699 | 0.01493 | -0.046 | -46.811
-10 | -0.712 | 0.01006 | -0.05 | -70.748
-9.5 | -0.681 | 0.00938 | -0.05 | -72.65
-9 | -0.647 | 0.00887 | -0.051 | -72.93
-8.5 | -0.609 | 0.00848 | -0.051 | -71.729
-8 | -0.567 | 0.00824 | -0.052 | -68.79
-7.5 | -0.522 | 0.00792 | -0.052 | -65.961
-7 | -0.475 | 0.00768 | -0.053 | -61.817
-6.5 | -0.425 | 0.00746 | -0.053 | -56.906
-6 | -0.373 | 0.00721 | -0.054 | -51.702
-5.5 | -0.319 | 0.00705 | -0.054 | -45.164
-5 | -0.263 | 0.00692 | -0.055 | -38.017
-4.5 | -0.206 | 0.00678 | -0.055 | -30.417
-4 | -0.148 | 0.00666 | -0.056 | -22.272
-3.5 | -0.09 | 0.00654 | -0.057 | -13.697
-3 | -0.03 | 0.00644 | -0.057 | -4.709
-2.5 | 0.029 | 0.00636 | -0.058 | 4.607
-2 | 0.089 | 0.00627 | -0.058 | 14.219
-1.5 | 0.149 | 0.00487 | -0.059 | 30.602
-1 | 0.21 | 0.00488 | -0.059 | 42.97
-0.5 | 0.27 | 0.00492 | -0.06 | 54.826
0 | 0.33 | 0.00494 | -0.06 | 66.692
0.5 | 0.39 | 0.00495 | -0.061 | 78.736
1 | 0.449 | 0.00502 | -0.061 | 89.499
1.5 | 0.509 | 0.00513 | -0.062 | 99.384
2 | 0.569 | 0.00518 | -0.062 | 109.798
2.5 | 0.629 | 0.00523 | -0.063 | 120.367
3 | 0.686 | 0.00532 | -0.064 | 129.058
3.5 | 0.744 | 0.00548 | -0.064 | 135.807
4 | 0.802 | 0.00617 | -0.065 | 130.104
4.5 | 0.858 | 0.0064 | -0.065 | 133.949
5 | 0.912 | 0.00841 | -0.066 | 108.453
5.5 | 0.965 | 0.00962 | -0.066 | 100.306
6 | 1.015 | 0.00998 | -0.066 | 101.712
6.5 | 1.063 | 0.01041 | -0.067 | 102.178
7 | 1.108 | 0.01086 | -0.067 | 102.01
7.5 | 1.148 | 0.01134 | -0.068 | 101.249
8 | 1.184 | 0.01184 | -0.068 | 99.95
8.5 | 1.215 | 0.01201 | -0.068 | 101.167
9 | 1.24 | 0.0126 | -0.069 | 98.438
9.5 | 1.26 | 0.01333 | -0.069 | 94.509
10 | 1.275 | 0.01412 | -0.07 | 90.277
10.5 | 1.28 | 0.01499 | -0.07 | 85.354
11 | 1.274 | 0.01602 | -0.07 | 79.527
11.5 | 1.261 | 0.01711 | -0.07 | 73.68
12 | 1.24 | 0.01846 | -0.071 | 67.189
12.5 | 1.212 | 0.02012 | -0.071 | 60.247
13 | 1.179 | 0.02154 | -0.071 | 54.753
13.5 | 1.139 | 0.02368 | -0.071 | 48.122
14 | 1.09 | 0.02771 | -0.07 | 39.323
14.5 | 1.04 | 0.03143 | -0.07 | 33.078
15 | 0.959 | 0.04706 | -0.066 | 20.385
15.5 | 0.83 | 0.10407 | -0.047 | 7.98

## 84. Re 6M Mach 0.10 (2)
BIGFOIL.COM POLAR EXPORT
NACA64-412 a=0.6
NACA64-412 a=0.6 |  |  |  | Cl Max: | 1.7462 | at alpha= | 19.5 | deg
XFOIL ncrit=9 |  |  |  | L/D Max: | 141.124 | at alpha= | 2.5 | deg
Re: | 6000000 |  |  | Cd Min: | 0.06836 | at alpha= | 20 | deg
Mach: | 0.1 |  |  | Cl=0 at alpha= | -2.8009 | deg
|  |  |  | @ Cl=0.1, Cd= | 0.0053384
|  |  |  | @ Cl=0.4, Cd= | 0.0039829
|  |  |  | @ Cl=0.6, Cd= | 0.0043176
alpha (deg) | Cl | Cd | Cm | Cl/Cd
-19.5 | -1.372 | 0.05532 | -0.0665 | -24.8012
-19 | -1.413 | 0.04371 | -0.074 | -32.3267
-18.5 | -1.4375 | 0.03542 | -0.0782 | -40.5844
-18 | -1.4458 | 0.02988 | -0.0797 | -48.3869
-17.5 | -1.4475 | 0.02607 | -0.0787 | -55.5236
-16.5 | -1.4477 | 0.02141 | -0.0686 | -67.6179
-15.5 | -1.3772 | 0.0187 | -0.0645 | -73.6471
-15 | -1.3341 | 0.01765 | -0.0632 | -75.5864
-14.5 | -1.2887 | 0.01665 | -0.0621 | -77.3994
-14 | -1.2404 | 0.01585 | -0.0614 | -78.2587
-13.5 | -1.1908 | 0.01508 | -0.0607 | -78.9655
-13 | -1.1401 | 0.01436 | -0.0602 | -79.3942
-12.5 | -1.0923 | 0.01313 | -0.0594 | -83.1912
-12 | -1.0412 | 0.01224 | -0.0589 | -85.0654
-11.5 | -0.9884 | 0.01154 | -0.0586 | -85.6499
-11 | -0.9346 | 0.01095 | -0.0584 | -85.3516
-10.5 | -0.88 | 0.0104 | -0.0583 | -84.6154
-10 | -0.8247 | 0.00997 | -0.0584 | -82.7182
-9.5 | -0.7688 | 0.00958 | -0.0585 | -80.2505
-9 | -0.713 | 0.00913 | -0.0585 | -78.0942
-8.5 | -0.6567 | 0.00873 | -0.0587 | -75.2234
-8 | -0.6012 | 0.00813 | -0.0587 | -73.9483
-7.5 | -0.5445 | 0.00772 | -0.059 | -70.5311
-7 | -0.4873 | 0.00741 | -0.0593 | -65.7625
-6.5 | -0.4298 | 0.00712 | -0.0596 | -60.3652
-6 | -0.3721 | 0.00687 | -0.06 | -54.163
-5.5 | -0.3143 | 0.00661 | -0.0604 | -47.5492
-5 | -0.2565 | 0.00633 | -0.0608 | -40.5213
-4 | -0.14 | 0.00596 | -0.0617 | -23.4899
-3.5 | -0.0818 | 0.00579 | -0.0623 | -14.1278
-3 | -0.0233 | 0.00564 | -0.0628 | -4.1312
-2.5 | 0.0352 | 0.00551 | -0.0634 | 6.3884
-2 | 0.0937 | 0.00536 | -0.0639 | 17.4813
-1.5 | 0.1519 | 0.00516 | -0.0645 | 29.438
-0.5 | 0.2676 | 0.00442 | -0.0658 | 60.543
0 | 0.3252 | 0.00404 | -0.0665 | 80.495
0.5 | 0.3833 | 0.00398 | -0.0671 | 96.3065
1 | 0.4415 | 0.00399 | -0.0677 | 110.6516
1.5 | 0.4998 | 0.00406 | -0.0683 | 123.1034
2 | 0.5576 | 0.0042 | -0.0688 | 132.7619
2.5 | 0.6153 | 0.00436 | -0.0694 | 141.1239
3 | 0.6698 | 0.00495 | -0.0695 | 135.3131
3.5 | 0.7222 | 0.00575 | -0.0694 | 125.6
4 | 0.7738 | 0.00655 | -0.0692 | 118.1374
4.5 | 0.8256 | 0.00717 | -0.0689 | 115.1464
5 | 0.8777 | 0.00762 | -0.0686 | 115.1837
5.5 | 0.9297 | 0.00801 | -0.0683 | 116.0674
6 | 0.9809 | 0.00826 | -0.0676 | 118.753
6.5 | 1.0332 | 0.00855 | -0.0671 | 120.8421
7 | 1.0861 | 0.00893 | -0.0669 | 121.6237
7.5 | 1.1375 | 0.00941 | -0.0664 | 120.882
8 | 1.1886 | 0.00985 | -0.066 | 120.6701
8.5 | 1.2375 | 0.01041 | -0.0651 | 118.8761
9 | 1.2865 | 0.01089 | -0.0643 | 118.1359
9.5 | 1.3332 | 0.01146 | -0.0631 | 116.3351
10 | 1.3763 | 0.01216 | -0.0613 | 113.1826
10.5 | 1.4188 | 0.01276 | -0.0595 | 111.1912
11 | 1.4513 | 0.01343 | -0.0558 | 108.064
11.5 | 1.4754 | 0.01436 | -0.051 | 102.7437
12 | 1.5022 | 0.01544 | -0.0472 | 97.2927
12.5 | 1.5319 | 0.01656 | -0.0441 | 92.506
13 | 1.5589 | 0.01793 | -0.0411 | 86.9437
13.5 | 1.584 | 0.01954 | -0.0381 | 81.0645
14 | 1.6071 | 0.02139 | -0.0352 | 75.1332
14.5 | 1.6304 | 0.02332 | -0.0326 | 69.9142
15 | 1.6514 | 0.02551 | -0.0301 | 64.7354
15.5 | 1.6678 | 0.02817 | -0.0276 | 59.2048
16 | 1.6819 | 0.03117 | -0.0253 | 53.9589
16.5 | 1.6972 | 0.03423 | -0.0235 | 49.5822
17 | 1.7113 | 0.0376 | -0.0221 | 45.5133
17.5 | 1.7246 | 0.04123 | -0.021 | 41.8288
18 | 1.7335 | 0.04551 | -0.0202 | 38.0905
18.5 | 1.741 | 0.05019 | -0.0198 | 34.6882
19 | 1.7455 | 0.05548 | -0.0199 | 31.4618
19.5 | 1.7462 | 0.06149 | -0.0206 | 28.3981
20 | 1.7429 | 0.06836 | -0.022 | 25.4959

## 85. Re 6M Mach 0.25 (1)
BIGFOIL.COM POLAR EXPORT
NACA64-412 a=0.6
NACA64-412 a=0.6 |  |  |  | Cl Max: | 1.245 | at alpha= | 9.5 | deg
JavaFoil+Calcfoil stall+Eppler ext transition |  |  |  | L/D Max: | 137.274 | at alpha= | 3.5 | deg
Re: | 6000000 |  |  | Cd Min: | 0.00491 | at alpha= | -1 | deg
Mach: | 0.25 |  |  | Cl=0 at alpha= | -2.7459 | deg
|  |  |  | @ Cl=0.1, Cd= | 0.0062908
|  |  |  | @ Cl=0.4, Cd= | 0.00501
|  |  |  | @ Cl=0.6, Cd= | 0.11328
alpha (deg) | Cl | Cd | Cm | Cl/Cd
-14 | -0.388 | 0.10521 | -0.022 | -3.688
-13.5 | -0.435 | 0.09789 | -0.023 | -4.443
-13 | -0.476 | 0.08882 | -0.023 | -5.36
-12.5 | -0.511 | 0.08358 | -0.024 | -6.109
-12 | -0.536 | 0.07868 | -0.024 | -6.808
-11.5 | -0.55 | 0.07337 | -0.025 | -7.496
-11 | -0.558 | 0.06902 | -0.026 | -8.081
-10.5 | -0.561 | 0.06206 | -0.028 | -9.033
-10 | -0.552 | 0.05817 | -0.029 | -9.491
-9.5 | -0.543 | 0.04977 | -0.033 | -10.918
-9 | -0.634 | 0.00958 | -0.052 | -66.194
-8.5 | -0.603 | 0.00889 | -0.053 | -67.847
-8 | -0.566 | 0.00854 | -0.053 | -66.354
-7.5 | -0.525 | 0.00821 | -0.054 | -64.015
-7 | -0.48 | 0.0079 | -0.054 | -60.751
-6.5 | -0.431 | 0.00766 | -0.055 | -56.281
-6 | -0.38 | 0.00737 | -0.055 | -51.507
-5.5 | -0.325 | 0.00717 | -0.056 | -45.373
-5 | -0.269 | 0.00698 | -0.056 | -38.553
-4.5 | -0.211 | 0.00686 | -0.057 | -30.775
-4 | -0.152 | 0.00673 | -0.058 | -22.607
-3.5 | -0.092 | 0.00664 | -0.058 | -13.858
-3 | -0.031 | 0.00652 | -0.059 | -4.783
-2.5 | 0.03 | 0.00644 | -0.059 | 4.67
-2 | 0.092 | 0.0063 | -0.06 | 14.535
-1.5 | 0.153 | 0.00623 | -0.06 | 24.596
-1 | 0.215 | 0.00491 | -0.061 | 43.809
-0.5 | 0.277 | 0.00494 | -0.061 | 56.024
0 | 0.339 | 0.00496 | -0.062 | 68.24
0.5 | 0.4 | 0.00501 | -0.063 | 79.907
1 | 0.462 | 0.00508 | -0.063 | 90.862
1.5 | 0.523 | 0.00513 | -0.064 | 101.974
2 | 0.585 | 0.00523 | -0.064 | 111.785
2.5 | 0.646 | 0.00528 | -0.065 | 122.425
3 | 0.705 | 0.0054 | -0.065 | 130.64
3.5 | 0.765 | 0.00557 | -0.066 | 137.274
4 | 0.823 | 0.00603 | -0.066 | 136.567
4.5 | 0.88 | 0.00664 | -0.067 | 132.648
5 | 0.934 | 0.00943 | -0.067 | 99.044
5.5 | 0.987 | 0.00996 | -0.068 | 99.112
6 | 1.037 | 0.01037 | -0.068 | 100.018
6.5 | 1.085 | 0.01086 | -0.069 | 99.847
7 | 1.128 | 0.01137 | -0.069 | 99.261
7.5 | 1.165 | 0.01192 | -0.069 | 97.701
8 | 1.196 | 0.01253 | -0.07 | 95.464
8.5 | 1.22 | 0.01275 | -0.07 | 95.677
9 | 1.237 | 0.01351 | -0.07 | 91.567
9.5 | 1.245 | 0.01434 | -0.071 | 86.868
10 | 1.245 | 0.0154 | -0.071 | 80.803
10.5 | 1.229 | 0.01668 | -0.071 | 73.709
11 | 1.197 | 0.01803 | -0.072 | 66.386
11.5 | 1.151 | 0.01958 | -0.072 | 58.807
12 | 1.093 | 0.0216 | -0.072 | 50.58
12.5 | 1.008 | 0.02727 | -0.07 | 36.979
13 | 0.809 | 0.08524 | -0.044 | 9.495
13.5 | 0.733 | 0.09529 | -0.039 | 7.696
14 | 0.657 | 0.10272 | -0.039 | 6.394
14.5 | 0.574 | 0.11328 | -0.037 | 5.07

## 86. Re 6M Mach 0.25 (2)
BIGFOIL.COM POLAR EXPORT
NACA64-412 a=0.6
NACA64-412 a=0.6 |  |  |  | Cl Max: | 1.6518 | at alpha= | 16.5 | deg
XFOIL ncrit=9 |  |  |  | L/D Max: | 144.636 | at alpha= | 2.5 | deg
Re: | 6000000 |  |  | Cd Min: | 0.21903 | at alpha= | -19 | deg
Mach: | 0.25 |  |  | Cl=0 at alpha= | -2.8016 | deg
|  |  |  | @ Cl=0.1, Cd= | 0.0053875
|  |  |  | @ Cl=0.4, Cd= | 0.0040206
|  |  |  | @ Cl=0.6, Cd= | 0.0042963
alpha (deg) | Cl | Cd | Cm | Cl/Cd
-19 | -0.6372 | 0.21903 | 0.0302 | -2.9092
-18.5 | -0.6297 | 0.20692 | 0.0245 | -3.0432
-16.5 | -0.5751 | 0.17217 | 0.0039 | -3.3403
-15.5 | -1.1224 | 0.04559 | -0.0831 | -24.6194
-15 | -1.1642 | 0.03627 | -0.0878 | -32.0982
-14.5 | -1.2045 | 0.02909 | -0.0886 | -41.406
-14 | -1.2306 | 0.02524 | -0.0819 | -48.7559
-13.5 | -1.2041 | 0.02276 | -0.0785 | -52.9042
-13 | -1.1691 | 0.02039 | -0.0757 | -57.3369
-12.5 | -1.1242 | 0.01861 | -0.0734 | -60.4084
-12 | -1.0752 | 0.01705 | -0.0715 | -63.0616
-11.5 | -1.0279 | 0.01505 | -0.0695 | -68.299
-11 | -0.9768 | 0.01338 | -0.0679 | -73.0045
-10.5 | -0.9201 | 0.01239 | -0.0667 | -74.2615
-10 | -0.8614 | 0.01171 | -0.0658 | -73.5611
-9.5 | -0.8024 | 0.01109 | -0.0651 | -72.3535
-9 | -0.7446 | 0.01022 | -0.0644 | -72.8571
-8.5 | -0.6859 | 0.00953 | -0.0638 | -71.9727
-8 | -0.6265 | 0.00896 | -0.0634 | -69.9219
-7.5 | -0.568 | 0.00819 | -0.063 | -69.3529
-7 | -0.5082 | 0.00772 | -0.0629 | -65.829
-6.5 | -0.4478 | 0.00736 | -0.0629 | -60.8424
-6 | -0.3874 | 0.00705 | -0.0629 | -54.9504
-5.5 | -0.3268 | 0.00677 | -0.0631 | -48.2718
-5 | -0.2665 | 0.00646 | -0.0633 | -41.2539
-4.5 | -0.2059 | 0.00622 | -0.0636 | -33.1029
-4 | -0.1452 | 0.00604 | -0.064 | -24.0397
-3.5 | -0.0847 | 0.00584 | -0.0644 | -14.5034
-3 | -0.024 | 0.0057 | -0.0649 | -4.2105
-2.5 | 0.0365 | 0.00554 | -0.0654 | 6.5884
-2 | 0.097 | 0.0054 | -0.066 | 17.963
-1 | 0.2172 | 0.0049 | -0.0672 | 44.3265
-0.5 | 0.2768 | 0.00449 | -0.0679 | 61.6481
0 | 0.3362 | 0.00408 | -0.0686 | 82.402
0.5 | 0.3963 | 0.00402 | -0.0692 | 98.5821
1 | 0.4565 | 0.00403 | -0.0698 | 113.2754
2 | 0.5767 | 0.00423 | -0.071 | 136.3357
2.5 | 0.6364 | 0.0044 | -0.0715 | 144.6364
3.5 | 0.7461 | 0.00588 | -0.0713 | 126.8878
4 | 0.7987 | 0.00674 | -0.0708 | 118.5015
4.5 | 0.8515 | 0.00743 | -0.0703 | 114.603
5 | 0.905 | 0.00792 | -0.0697 | 114.2677
5.5 | 0.959 | 0.00828 | -0.0691 | 115.8213
6 | 1.012 | 0.00856 | -0.0682 | 118.2243
6.5 | 1.0658 | 0.00883 | -0.0673 | 120.7022
7 | 1.1193 | 0.00933 | -0.0665 | 119.9678
7.5 | 1.1726 | 0.0098 | -0.0656 | 119.6531
8 | 1.2234 | 0.01039 | -0.0643 | 117.7478
8.5 | 1.2734 | 0.01096 | -0.0628 | 116.1861
9 | 1.3209 | 0.01159 | -0.0608 | 113.9689
9.5 | 1.3627 | 0.01238 | -0.0579 | 110.0727
10 | 1.3945 | 0.01308 | -0.0531 | 106.6131
10.5 | 1.4236 | 0.01403 | -0.0483 | 101.4683
11 | 1.4517 | 0.01528 | -0.0439 | 95.0065
11.5 | 1.4828 | 0.0166 | -0.0403 | 89.3253
12 | 1.5108 | 0.01822 | -0.0366 | 82.9199
12.5 | 1.5368 | 0.02012 | -0.033 | 76.3817
13 | 1.5619 | 0.0222 | -0.0297 | 70.3559
13.5 | 1.5843 | 0.0246 | -0.0264 | 64.4024
14 | 1.6025 | 0.02745 | -0.0232 | 58.3789
14.5 | 1.6149 | 0.03092 | -0.0201 | 52.2283
15 | 1.6305 | 0.03439 | -0.0177 | 47.412
15.5 | 1.6423 | 0.03845 | -0.0156 | 42.7126
16 | 1.6475 | 0.04342 | -0.014 | 37.9433
16.5 | 1.6518 | 0.04886 | -0.0131 | 33.8068
17 | 1.6422 | 0.05622 | -0.0131 | 29.2102
17.5 | 1.6387 | 0.06341 | -0.0139 | 25.8429
18 | 1.6207 | 0.07299 | -0.0164 | 22.2044
18.5 | 1.5989 | 0.08378 | -0.0202 | 19.0845
19 | 1.5699 | 0.09644 | -0.0259 | 16.2785
19.5 | 1.5337 | 0.11121 | -0.0338 | 13.791
20 | 1.495 | 0.12734 | -0.0435 | 11.7402

## 87. Re 6M Mach 0.50 (1)
BIGFOIL.COM POLAR EXPORT
NACA64-412 a=0.6
NACA64-412 a=0.6 |  |  |  | Cl Max: | 1.242 | at alpha= | 20 | deg
JavaFoil+Calcfoil stall+Eppler ext transition |  |  |  | L/D Max: | 149.822 | at alpha= | 3.5 | deg
Re: | 6000000 |  |  | Cd Min: | 0.00504 | at alpha= | -1 | deg
Mach: | 0.5 |  |  | Cl=0 at alpha= | -2.7464 | deg
|  |  |  | @ Cl=0.1, Cd= | 0.0065235
|  |  |  | @ Cl=0.4, Cd= | 0.0051613
|  |  |  | @ Cl=0.6, Cd= | 0.0054061
alpha (deg) | Cl | Cd | Cm | Cl/Cd
-20 | -0.944 | 0.15467 | -0.027 | -6.103
-19.5 | -0.917 | 0.15144 | -0.027 | -6.057
-19 | -0.892 | 0.14542 | -0.028 | -6.137
-18.5 | -0.864 | 0.1414 | -0.028 | -6.108
-18 | -0.835 | 0.13718 | -0.027 | -6.088
-17.5 | -0.808 | 0.13309 | -0.027 | -6.071
-17 | -0.781 | 0.12904 | -0.027 | -6.054
-16.5 | -0.755 | 0.1294 | -0.028 | -5.834
-16 | -0.728 | 0.11905 | -0.028 | -6.112
-15.5 | -0.699 | 0.1169 | -0.027 | -5.976
-15 | -0.672 | 0.10654 | -0.028 | -6.308
-14.5 | -0.645 | 0.09821 | -0.028 | -6.57
-14 | -0.618 | 0.09248 | -0.028 | -6.683
-13.5 | -0.59 | 0.10164 | -0.028 | -5.808
-13 | -0.563 | 0.09206 | -0.028 | -6.113
-12.5 | -0.536 | 0.0854 | -0.028 | -6.273
-12 | -0.509 | 0.07836 | -0.029 | -6.492
-11.5 | -0.482 | 0.07175 | -0.03 | -6.724
-11 | -0.457 | 0.06476 | -0.032 | -7.057
-10.5 | -0.426 | 0.07987 | -0.028 | -5.329
-10 | -0.398 | 0.06974 | -0.028 | -5.708
-9.5 | -0.371 | 0.06141 | -0.028 | -6.04
-9 | -0.344 | 0.05577 | -0.03 | -6.174
-8.5 | -0.318 | 0.05129 | -0.032 | -6.196
-8 | -0.295 | 0.0433 | -0.038 | -6.809
-7.5 | -0.261 | 0.05268 | -0.027 | -4.947
-7 | -0.234 | 0.04605 | -0.03 | -5.078
-6.5 | -0.316 | 0.04288 | -0.031 | -7.376
-6 | -0.383 | 0.00832 | -0.062 | -46.002
-5.5 | -0.343 | 0.00795 | -0.062 | -43.139
-5 | -0.291 | 0.00755 | -0.063 | -38.462
-4.5 | -0.231 | 0.0073 | -0.064 | -31.698
-4 | -0.168 | 0.00706 | -0.064 | -23.782
-3.5 | -0.102 | 0.00692 | -0.065 | -14.757
-3 | -0.035 | 0.00678 | -0.066 | -5.115
-2.5 | 0.034 | 0.00664 | -0.066 | 5.056
-2 | 0.102 | 0.00652 | -0.067 | 15.68
-1.5 | 0.171 | 0.00645 | -0.067 | 26.539
-1 | 0.241 | 0.00504 | -0.068 | 47.78
-0.5 | 0.31 | 0.00507 | -0.069 | 61.051
0 | 0.379 | 0.00514 | -0.069 | 73.61
0.5 | 0.448 | 0.00521 | -0.07 | 85.85
1 | 0.516 | 0.00529 | -0.071 | 97.56
1.5 | 0.585 | 0.00538 | -0.071 | 108.776
2 | 0.654 | 0.0055 | -0.072 | 118.919
2.5 | 0.723 | 0.00559 | -0.072 | 129.2
3 | 0.786 | 0.00547 | -0.073 | 143.823
3.5 | 0.852 | 0.00569 | -0.074 | 149.822
4 | 0.915 | 0.00658 | -0.074 | 139.192
4.5 | 0.974 | 0.00839 | -0.074 | 116.118
5 | 1.024 | 0.01111 | -0.074 | 92.207
5.5 | 1.075 | 0.01176 | -0.075 | 91.41
6 | 1.119 | 0.01249 | -0.075 | 89.609
6.5 | 1.153 | 0.01339 | -0.076 | 86.07
7 | 1.166 | 0.0144 | -0.076 | 80.962
7.5 | 1.131 | 0.01565 | -0.076 | 72.281
8 | 0.9 | 0.0186 | -0.076 | 48.398
8.5 | 0.733 | 0.01794 | -0.077 | 40.834
9 | 0.641 | 0.05735 | -0.045 | 11.178
9.5 | 0.793 | 0.01959 | -0.078 | 40.493
10 | 0.821 | 0.02167 | -0.078 | 37.882
10.5 | 0.841 | 0.02522 | -0.077 | 33.356
11 | 0.741 | 0.0794 | -0.04 | 9.335
11.5 | 0.906 | 0.02589 | -0.079 | 34.984
12 | 0.803 | 0.07787 | -0.05 | 10.314
12.5 | 0.822 | 0.0883 | -0.044 | 9.306
13 | 0.85 | 0.09566 | -0.047 | 8.887
13.5 | 0.874 | 0.09392 | -0.045 | 9.308
14 | 0.901 | 0.10257 | -0.046 | 8.78
14.5 | 0.934 | 0.1045 | -0.052 | 8.941
15 | 0.953 | 0.11343 | -0.047 | 8.4
15.5 | 0.979 | 0.11477 | -0.048 | 8.53
16 | 1.009 | 0.12102 | -0.052 | 8.337
16.5 | 1.044 | 0.12271 | -0.057 | 8.508
17 | 1.058 | 0.1262 | -0.051 | 8.387
17.5 | 1.086 | 0.1346 | -0.053 | 8.065
18 | 1.118 | 0.13655 | -0.057 | 8.186
18.5 | 1.154 | 0.13807 | -0.061 | 8.36
19 | 1.163 | 0.14515 | -0.055 | 8.015
19.5 | 1.191 | 0.1508 | -0.057 | 7.897
20 | 1.242 | 0.13919 | -0.065 | 8.92

## 88. Re 6M Mach 0.50 (2)
BIGFOIL.COM POLAR EXPORT
NACA64-412 a=0.6
NACA64-412 a=0.6 |  |  |  | Cl Max: | 1.3367 | at alpha= | 9 | deg
XFOIL ncrit=9 |  |  |  | L/D Max: | 159.891 | at alpha= | 2.5 | deg
Re: | 6000000 |  |  | Cd Min: | 0.26205 | at alpha= | -20 | deg
Mach: | 0.5 |  |  | Cl=0 at alpha= | -2.8023 | deg
|  |  |  | @ Cl=0.1, Cd= | 0.0056364
|  |  |  | @ Cl=0.4, Cd= | 0.0042322
|  |  |  | @ Cl=0.6, Cd= | 0.0042613
alpha (deg) | Cl | Cd | Cm | Cl/Cd
-20 | -0.7209 | 0.26205 | 0.0507 | -2.751
-19.5 | -0.6986 | 0.25275 | 0.0452 | -2.764
-19 | -0.6767 | 0.24365 | 0.0398 | -2.7773
-18 | -0.6305 | 0.22537 | 0.0283 | -2.7976
-17.5 | -0.6151 | 0.21725 | 0.025 | -2.8313
-17 | -0.5951 | 0.20842 | 0.0198 | -2.8553
-16.5 | -0.574 | 0.20006 | 0.0148 | -2.8691
-16 | -0.5528 | 0.19167 | 0.0098 | -2.8841
-15.5 | -0.5369 | 0.18125 | 0.0042 | -2.9622
-15 | -0.5181 | 0.17259 | -0.0009 | -3.0019
-14.5 | -0.4976 | 0.16461 | -0.0058 | -3.0229
-14 | -0.4787 | 0.15633 | -0.0107 | -3.0621
-13.5 | -0.4662 | 0.14636 | -0.0161 | -3.1853
-13 | -0.4496 | 0.13798 | -0.0211 | -3.2584
-12.5 | -0.4301 | 0.13065 | -0.0256 | -3.292
-12 | -0.4184 | 0.12143 | -0.0309 | -3.4456
-11.5 | -0.4074 | 0.11254 | -0.0359 | -3.62
-11 | -0.4037 | 0.10271 | -0.0418 | -3.9305
-10.5 | -0.3906 | 0.09518 | -0.0463 | -4.1038
-10 | -0.3865 | 0.08632 | -0.0517 | -4.4775
-9.5 | -0.3868 | 0.07718 | -0.0574 | -5.0117
-9 | -0.4005 | 0.06654 | -0.0643 | -6.0189
-8.5 | -0.4188 | 0.05512 | -0.0728 | -7.598
-8 | -0.4504 | 0.04248 | -0.0851 | -10.6026
-7.5 | -0.4859 | 0.03486 | -0.0853 | -13.9386
-7 | -0.4985 | 0.02551 | -0.0847 | -19.5414
-6.5 | -0.4932 | 0.01553 | -0.0825 | -31.7579
-6 | -0.4476 | 0.01035 | -0.0797 | -43.2464
-5.5 | -0.3831 | 0.00832 | -0.0775 | -46.0457
-5 | -0.3126 | 0.00739 | -0.0761 | -42.3004
-4.5 | -0.2411 | 0.00686 | -0.0752 | -35.1458
-4 | -0.1698 | 0.0064 | -0.0747 | -26.5312
-3.5 | -0.0986 | 0.00616 | -0.0746 | -16.0065
-3 | -0.0278 | 0.00591 | -0.0746 | -4.7039
-2.5 | 0.0425 | 0.00576 | -0.0749 | 7.3785
-2 | 0.1123 | 0.00561 | -0.0752 | 20.0178
-1.5 | 0.1819 | 0.00548 | -0.0757 | 33.1934
-1 | 0.2507 | 0.00521 | -0.0763 | 48.119
-0.5 | 0.3188 | 0.00477 | -0.0771 | 66.8344
0 | 0.3863 | 0.00425 | -0.0779 | 90.8941
0.5 | 0.4554 | 0.00416 | -0.0786 | 109.4712
1 | 0.5246 | 0.00418 | -0.0792 | 125.5024
1.5 | 0.594 | 0.00425 | -0.0799 | 139.7647
2 | 0.6633 | 0.00438 | -0.0804 | 151.4384
2.5 | 0.7323 | 0.00458 | -0.0808 | 159.8908
3.5 | 0.8514 | 0.0065 | -0.0787 | 130.9846
4 | 0.9046 | 0.0077 | -0.0765 | 117.4805
4.5 | 0.9594 | 0.00861 | -0.0741 | 111.4286
5 | 1.0168 | 0.00923 | -0.0718 | 110.1625
5.5 | 1.0746 | 0.00967 | -0.0693 | 111.1272
6 | 1.1288 | 0.01011 | -0.0658 | 111.6518
6.5 | 1.1719 | 0.01067 | -0.0601 | 109.8313
7 | 1.2086 | 0.0116 | -0.0538 | 104.1897
7.5 | 1.2469 | 0.01289 | -0.0482 | 96.7339
8 | 1.2826 | 0.01457 | -0.0425 | 88.0302
8.5 | 1.3166 | 0.0166 | -0.0369 | 79.3133
9 | 1.3367 | 0.0196 | -0.0305 | 68.199
9.5 | 1.3324 | 0.02427 | -0.0232 | 54.8991
10 | 1.3158 | 0.03022 | -0.0165 | 43.5407
10.5 | 1.2973 | 0.03727 | -0.0116 | 34.8082
11 | 1.265 | 0.04652 | -0.0095 | 27.1926
11.5 | 1.228 | 0.05753 | -0.0108 | 21.3454
12 | 1.1934 | 0.06971 | -0.0149 | 17.1195
12.5 | 1.1591 | 0.08349 | -0.0218 | 13.8831
13 | 1.1286 | 0.09841 | -0.031 | 11.4683
13.5 | 1.1044 | 0.11416 | -0.0414 | 9.6741
14 | 1.084 | 0.13048 | -0.0521 | 8.3078

## 89. Re 7M Mach 0.00 (1)
BIGFOIL.COM POLAR EXPORT
NACA64-412 a=0.6
NACA64-412 a=0.6 |  |  |  | Cl Max: | 1.287 | at alpha= | 10.5 | deg
JavaFoil+Calcfoil stall+Eppler ext transition |  |  |  | L/D Max: | 136.089 | at alpha= | 3.5 | deg
Re: | 7000000 |  |  | Cd Min: | 0.00482 | at alpha= | -1 | deg
Mach: | 0 |  |  | Cl=0 at alpha= | -2.7458 | deg
|  |  |  | @ Cl=0.1, Cd= | 0.0059512
|  |  |  | @ Cl=0.4, Cd= | 0.0049181
|  |  |  | @ Cl=0.6, Cd= | 0.0050983
alpha (deg) | Cl | Cd | Cm | Cl/Cd
-15.5 | -0.58 | 0.11051 | -0.022 | -5.25
-15 | -0.597 | 0.10417 | -0.023 | -5.727
-14.5 | -0.611 | 0.09877 | -0.023 | -6.186
-14 | -0.624 | 0.0926 | -0.024 | -6.734
-13.5 | -0.633 | 0.08663 | -0.024 | -7.308
-13 | -0.643 | 0.07796 | -0.027 | -8.249
-12.5 | -0.648 | 0.07167 | -0.029 | -9.045
-12 | -0.648 | 0.06617 | -0.03 | -9.786
-11.5 | -0.655 | 0.05131 | -0.035 | -12.773
-11 | -0.719 | 0.01603 | -0.045 | -44.89
-10.5 | -0.736 | 0.01038 | -0.049 | -70.873
-10 | -0.715 | 0.0095 | -0.05 | -75.31
-9.5 | -0.683 | 0.00901 | -0.05 | -75.843
-9 | -0.648 | 0.00859 | -0.051 | -75.367
-8.5 | -0.609 | 0.00822 | -0.051 | -74.005
-8 | -0.566 | 0.00799 | -0.052 | -70.849
-7.5 | -0.521 | 0.00773 | -0.052 | -67.4
-7 | -0.474 | 0.0075 | -0.053 | -63.179
-6.5 | -0.423 | 0.00729 | -0.053 | -58.1
-6 | -0.371 | 0.00708 | -0.054 | -52.411
-5.5 | -0.317 | 0.00691 | -0.054 | -45.905
-5 | -0.262 | 0.00679 | -0.055 | -38.581
-4.5 | -0.205 | 0.00664 | -0.055 | -30.891
-4 | -0.148 | 0.00653 | -0.056 | -22.586
-3.5 | -0.089 | 0.00645 | -0.056 | -13.822
-3 | -0.03 | 0.00635 | -0.057 | -4.755
-2.5 | 0.029 | 0.00626 | -0.057 | 4.655
-2 | 0.089 | 0.00616 | -0.058 | 14.4
-1.5 | 0.148 | 0.00504 | -0.058 | 29.425
-1 | 0.208 | 0.00482 | -0.059 | 43.28
-0.5 | 0.268 | 0.00483 | -0.059 | 55.512
0 | 0.328 | 0.00484 | -0.06 | 67.735
0.5 | 0.388 | 0.00491 | -0.061 | 78.89
1 | 0.447 | 0.00495 | -0.061 | 90.338
1.5 | 0.507 | 0.00502 | -0.062 | 100.954
2 | 0.566 | 0.00507 | -0.062 | 111.797
2.5 | 0.626 | 0.00512 | -0.063 | 122.246
3 | 0.683 | 0.00527 | -0.063 | 129.636
3.5 | 0.741 | 0.00544 | -0.064 | 136.089
4 | 0.798 | 0.00607 | -0.064 | 131.504
4.5 | 0.854 | 0.00662 | -0.065 | 128.957
5 | 0.908 | 0.00818 | -0.065 | 110.993
5.5 | 0.961 | 0.00854 | -0.066 | 112.51
6 | 1.012 | 0.00969 | -0.066 | 104.442
6.5 | 1.06 | 0.01008 | -0.067 | 105.165
7 | 1.106 | 0.0105 | -0.067 | 105.247
7.5 | 1.146 | 0.01096 | -0.067 | 104.563
8 | 1.182 | 0.01143 | -0.068 | 103.409
8.5 | 1.214 | 0.01199 | -0.068 | 101.266
9 | 1.241 | 0.01215 | -0.069 | 102.155
9.5 | 1.263 | 0.01275 | -0.069 | 99.01
10 | 1.279 | 0.01354 | -0.069 | 94.497
10.5 | 1.287 | 0.01432 | -0.07 | 89.866
11 | 1.284 | 0.01529 | -0.07 | 84.028
11.5 | 1.275 | 0.01628 | -0.07 | 78.303
12 | 1.259 | 0.01734 | -0.07 | 72.637
12.5 | 1.236 | 0.01885 | -0.071 | 65.589
13 | 1.209 | 0.02021 | -0.071 | 59.813
13.5 | 1.176 | 0.02183 | -0.071 | 53.847
14 | 1.135 | 0.02465 | -0.071 | 46.046
14.5 | 1.093 | 0.02726 | -0.071 | 40.095
15 | 1.046 | 0.03091 | -0.07 | 33.849
15.5 | 0.89 | 0.0921 | -0.052 | 9.662

## 90. Re 7M Mach 0.00 (2)
BIGFOIL.COM POLAR EXPORT
NACA64-412 a=0.6
NACA64-412 a=0.6 |  |  |  | Cl Max: | 1.7836 | at alpha= | 20 | deg
XFOIL ncrit=9 |  |  |  | L/D Max: | 140.183 | at alpha= | 2.5 | deg
Re: | 7000000 |  |  | Cd Min: | 0.05976 | at alpha= | 20 | deg
Mach: | 0 |  |  | Cl=0 at alpha= | -2.7986 | deg
|  |  |  | @ Cl=0.1, Cd= | 0.0052064
|  |  |  | @ Cl=0.4, Cd= | 0.00393
|  |  |  | @ Cl=0.6, Cd= | 0.0043187
alpha (deg) | Cl | Cd | Cm | Cl/Cd
-20 | -1.496 | 0.04207 | -0.0722 | -35.5598
-19.5 | -1.5136 | 0.03483 | -0.0755 | -43.4568
-19 | -1.5185 | 0.02973 | -0.0768 | -51.0764
-18.5 | -1.5196 | 0.02592 | -0.0761 | -58.6265
-17.5 | -1.5147 | 0.02151 | -0.0677 | -70.4184
-17 | -1.4947 | 0.01999 | -0.064 | -74.7724
-16.5 | -1.4615 | 0.01865 | -0.062 | -78.3646
-16 | -1.4219 | 0.01756 | -0.0607 | -80.9738
-15.5 | -1.3787 | 0.01662 | -0.0597 | -82.9543
-15 | -1.3329 | 0.01579 | -0.0589 | -84.4142
-14.5 | -1.2857 | 0.01499 | -0.0583 | -85.7705
-14 | -1.2366 | 0.01433 | -0.0579 | -86.2945
-13.5 | -1.1866 | 0.01369 | -0.0576 | -86.6764
-13 | -1.1357 | 0.01308 | -0.0574 | -86.8272
-12.5 | -1.0858 | 0.01222 | -0.057 | -88.8543
-12 | -1.0347 | 0.01144 | -0.0568 | -90.4458
-11.5 | -0.9824 | 0.01078 | -0.0567 | -91.1317
-11 | -0.9291 | 0.01021 | -0.0566 | -90.999
-10.5 | -0.875 | 0.00973 | -0.0567 | -89.9281
-10 | -0.8202 | 0.0093 | -0.0569 | -88.1935
-9.5 | -0.7648 | 0.00895 | -0.0571 | -85.4525
-9 | -0.7092 | 0.00858 | -0.0573 | -82.6573
-8.5 | -0.6532 | 0.00826 | -0.0576 | -79.0799
-8 | -0.5974 | 0.00783 | -0.0579 | -76.2963
-7.5 | -0.5413 | 0.00742 | -0.0581 | -72.9515
-7 | -0.4845 | 0.00711 | -0.0585 | -68.1435
-6.5 | -0.4275 | 0.00684 | -0.0589 | -62.5
-6 | -0.3702 | 0.00662 | -0.0593 | -55.9215
-5.5 | -0.3126 | 0.00641 | -0.0598 | -48.7676
-5 | -0.2552 | 0.00615 | -0.0603 | -41.4959
-4.5 | -0.1974 | 0.00595 | -0.0608 | -33.1765
-4 | -0.1395 | 0.0058 | -0.0613 | -24.0517
-3.5 | -0.0815 | 0.00562 | -0.0618 | -14.5018
-3 | -0.0234 | 0.0055 | -0.0624 | -4.2545
-2.5 | 0.0347 | 0.00535 | -0.063 | 6.486
-2 | 0.0928 | 0.00523 | -0.0635 | 17.7438
-1.5 | 0.1509 | 0.00504 | -0.0641 | 29.9405
-1 | 0.2087 | 0.00478 | -0.0648 | 43.6611
0 | 0.3233 | 0.00405 | -0.0661 | 79.8272
0.5 | 0.3811 | 0.00393 | -0.0667 | 96.972
1 | 0.439 | 0.00393 | -0.0674 | 111.7048
1.5 | 0.4968 | 0.00401 | -0.0679 | 123.8903
2 | 0.5542 | 0.00415 | -0.0685 | 133.5422
2.5 | 0.6112 | 0.00436 | -0.069 | 140.1835
3 | 0.6638 | 0.00519 | -0.069 | 127.8998
3.5 | 0.7171 | 0.00584 | -0.069 | 122.7911
4 | 0.7693 | 0.00653 | -0.0689 | 117.8101
4.5 | 0.8215 | 0.00711 | -0.0688 | 115.5415
5 | 0.8741 | 0.00752 | -0.0686 | 116.2367
5.5 | 0.9268 | 0.00784 | -0.0685 | 118.2143
6 | 0.9794 | 0.00809 | -0.0683 | 121.063
6.5 | 1.0282 | 0.00832 | -0.0672 | 123.5817
7 | 1.0825 | 0.00863 | -0.0674 | 125.4345
7.5 | 1.1342 | 0.00906 | -0.0671 | 125.1876
8 | 1.1853 | 0.0095 | -0.0667 | 124.7684
8.5 | 1.2349 | 0.00999 | -0.0661 | 123.6136
9 | 1.2843 | 0.01045 | -0.0655 | 122.8995
9.5 | 1.3314 | 0.011 | -0.0646 | 121.0364
10 | 1.3764 | 0.01162 | -0.0633 | 118.4509
10.5 | 1.4206 | 0.01217 | -0.0619 | 116.7297
11 | 1.4612 | 0.01281 | -0.0599 | 114.0671
11.5 | 1.4878 | 0.01359 | -0.0554 | 109.4776
12 | 1.5137 | 0.01446 | -0.0511 | 104.6819
12.5 | 1.5426 | 0.01542 | -0.0478 | 100.0389
13 | 1.5694 | 0.01663 | -0.0446 | 94.3716
13.5 | 1.5951 | 0.01802 | -0.0416 | 88.5183
14 | 1.619 | 0.01964 | -0.0386 | 82.4338
14.5 | 1.6428 | 0.02136 | -0.036 | 76.9101
15 | 1.6655 | 0.02326 | -0.0335 | 71.6036
15.5 | 1.6835 | 0.02558 | -0.031 | 65.8131
16 | 1.7 | 0.02818 | -0.0286 | 60.3265
16.5 | 1.7168 | 0.03085 | -0.0266 | 55.6499
17 | 1.733 | 0.03371 | -0.025 | 51.4091
17.5 | 1.7487 | 0.0368 | -0.0237 | 47.519
18 | 1.7585 | 0.04062 | -0.0225 | 43.2915
18.5 | 1.7702 | 0.04447 | -0.0218 | 39.8066
19 | 1.7788 | 0.04885 | -0.0214 | 36.4135
19.5 | 1.7833 | 0.05392 | -0.0215 | 33.0731
20 | 1.7836 | 0.05976 | -0.0221 | 29.8461

## 91. Re 7M Mach 0.10 (1)
BIGFOIL.COM POLAR EXPORT
NACA64-412 a=0.6
NACA64-412 a=0.6 |  |  |  | Cl Max: | 1.281 | at alpha= | 10.5 | deg
JavaFoil+Calcfoil stall+Eppler ext transition |  |  |  | L/D Max: | 135.133 | at alpha= | 3.5 | deg
Re: | 7000000 |  |  | Cd Min: | 0.00482 | at alpha= | -0.5 | deg
Mach: | 0.1 |  |  | Cl=0 at alpha= | -2.7458 | deg
|  |  |  | @ Cl=0.1, Cd= | 0.0059628
|  |  |  | @ Cl=0.4, Cd= | 0.0049151
|  |  |  | @ Cl=0.6, Cd= | 0.0051265
alpha (deg) | Cl | Cd | Cm | Cl/Cd
-15.5 | -0.546 | 0.11212 | -0.022 | -4.871
-15 | -0.566 | 0.1072 | -0.022 | -5.277
-14.5 | -0.584 | 0.09979 | -0.023 | -5.85
-14 | -0.6 | 0.0937 | -0.023 | -6.401
-13.5 | -0.613 | 0.08804 | -0.024 | -6.962
-13 | -0.625 | 0.08014 | -0.026 | -7.799
-12.5 | -0.633 | 0.07402 | -0.028 | -8.547
-12 | -0.634 | 0.06899 | -0.028 | -9.187
-11.5 | -0.633 | 0.06104 | -0.031 | -10.367
-11 | -0.652 | 0.03973 | -0.039 | -16.411
-10.5 | -0.721 | 0.01118 | -0.048 | -64.493
-10 | -0.712 | 0.00966 | -0.05 | -73.717
-9.5 | -0.681 | 0.00909 | -0.05 | -74.921
-9 | -0.647 | 0.00866 | -0.051 | -74.64
-8.5 | -0.609 | 0.0083 | -0.051 | -73.355
-8 | -0.567 | 0.00807 | -0.052 | -70.265
-7.5 | -0.522 | 0.00775 | -0.052 | -67.363
-7 | -0.475 | 0.00755 | -0.053 | -62.851
-6.5 | -0.425 | 0.00735 | -0.053 | -57.782
-6 | -0.373 | 0.00712 | -0.054 | -52.342
-5.5 | -0.319 | 0.00691 | -0.054 | -46.079
-5 | -0.263 | 0.00679 | -0.055 | -38.747
-4.5 | -0.206 | 0.00667 | -0.055 | -30.926
-4 | -0.148 | 0.00653 | -0.056 | -22.699
-3.5 | -0.09 | 0.00647 | -0.057 | -13.859
-3 | -0.03 | 0.00635 | -0.057 | -4.782
-2.5 | 0.029 | 0.00626 | -0.058 | 4.683
-2 | 0.089 | 0.00617 | -0.058 | 14.443
-1.5 | 0.149 | 0.00504 | -0.059 | 29.583
-1 | 0.21 | 0.00483 | -0.059 | 43.411
-0.5 | 0.27 | 0.00482 | -0.06 | 55.865
0 | 0.33 | 0.00485 | -0.06 | 67.968
0.5 | 0.39 | 0.00491 | -0.061 | 79.403
1 | 0.449 | 0.00494 | -0.061 | 90.941
1.5 | 0.509 | 0.00503 | -0.062 | 101.182
2 | 0.569 | 0.00508 | -0.062 | 112.044
2.5 | 0.629 | 0.00517 | -0.063 | 121.605
3 | 0.686 | 0.00532 | -0.064 | 128.977
3.5 | 0.744 | 0.00551 | -0.064 | 135.133
4 | 0.802 | 0.00607 | -0.065 | 132.163
4.5 | 0.858 | 0.00668 | -0.065 | 128.366
5 | 0.912 | 0.00822 | -0.066 | 110.979
5.5 | 0.965 | 0.00861 | -0.066 | 112.146
6 | 1.016 | 0.00974 | -0.067 | 104.304
6.5 | 1.064 | 0.01015 | -0.067 | 104.858
7 | 1.109 | 0.01059 | -0.067 | 104.725
7.5 | 1.149 | 0.01104 | -0.068 | 104.067
8 | 1.185 | 0.01153 | -0.068 | 102.767
8.5 | 1.216 | 0.01212 | -0.069 | 100.321
9 | 1.242 | 0.01229 | -0.069 | 101.007
9.5 | 1.262 | 0.01299 | -0.069 | 97.153
10 | 1.276 | 0.01373 | -0.07 | 92.976
10.5 | 1.281 | 0.01454 | -0.07 | 88.124
11 | 1.276 | 0.01555 | -0.07 | 82.038
11.5 | 1.263 | 0.01656 | -0.07 | 76.223
12 | 1.242 | 0.01785 | -0.071 | 69.579
12.5 | 1.214 | 0.01943 | -0.071 | 62.476
13 | 1.181 | 0.02078 | -0.071 | 56.844
13.5 | 1.142 | 0.02278 | -0.071 | 50.123
14 | 1.094 | 0.0263 | -0.071 | 41.589
14.5 | 1.045 | 0.0294 | -0.071 | 35.544
15 | 0.983 | 0.0373 | -0.069 | 26.349
15.5 | 0.834 | 0.10033 | -0.049 | 8.317

## 92. Re 7M Mach 0.10 (2)
BIGFOIL.COM POLAR EXPORT
NACA64-412 a=0.6
NACA64-412 a=0.6 |  |  |  | Cl Max: | 1.7673 | at alpha= | 19.5 | deg
XFOIL ncrit=9 |  |  |  | L/D Max: | 141.055 | at alpha= | 2.5 | deg
Re: | 7000000 |  |  | Cd Min: | 0.06551 | at alpha= | 20 | deg
Mach: | 0.1 |  |  | Cl=0 at alpha= | -2.7986 | deg
|  |  |  | @ Cl=0.1, Cd= | 0.0052185
|  |  |  | @ Cl=0.4, Cd= | 0.00394
|  |  |  | @ Cl=0.6, Cd= | 0.0043076
alpha (deg) | Cl | Cd | Cm | Cl/Cd
-20 | -1.3608 | 0.06395 | -0.0607 | -21.2791
-19.5 | -1.4254 | 0.04809 | -0.0717 | -29.6403
-19 | -1.4622 | 0.03802 | -0.0774 | -38.4587
-18.5 | -1.4765 | 0.0315 | -0.0799 | -46.873
-18 | -1.4834 | 0.02687 | -0.0798 | -55.2066
-17 | -1.4854 | 0.02217 | -0.0706 | -67.0005
-16.5 | -1.4615 | 0.0205 | -0.0674 | -71.2927
-16 | -1.4297 | 0.01884 | -0.065 | -75.8864
-15.5 | -1.3892 | 0.01763 | -0.0635 | -78.7975
-15 | -1.3446 | 0.0166 | -0.0623 | -81
-14.5 | -1.2978 | 0.01567 | -0.0613 | -82.8207
-14 | -1.2486 | 0.01489 | -0.0606 | -83.8549
-13.5 | -1.1982 | 0.01417 | -0.06 | -84.5589
-13 | -1.1468 | 0.0135 | -0.0596 | -84.9481
-12.5 | -1.0943 | 0.01288 | -0.0592 | -84.9612
-12 | -1.044 | 0.01186 | -0.0586 | -88.027
-11.5 | -0.9914 | 0.01109 | -0.0583 | -89.3959
-11 | -0.9376 | 0.01046 | -0.0581 | -89.6367
-10.5 | -0.8829 | 0.00993 | -0.058 | -88.9124
-10 | -0.8274 | 0.00947 | -0.058 | -87.3706
-9.5 | -0.7714 | 0.00909 | -0.0581 | -84.8625
-9 | -0.7152 | 0.00869 | -0.0583 | -82.3015
-8.5 | -0.6587 | 0.00834 | -0.0584 | -78.9808
-8 | -0.6018 | 0.00799 | -0.0587 | -75.3191
-7.5 | -0.5455 | 0.00749 | -0.0588 | -72.8304
-7 | -0.4883 | 0.00716 | -0.0591 | -68.1983
-6.5 | -0.4307 | 0.00688 | -0.0595 | -62.6017
-6 | -0.3729 | 0.00664 | -0.0599 | -56.1596
-5.5 | -0.3149 | 0.00643 | -0.0603 | -48.9736
-5 | -0.257 | 0.00617 | -0.0607 | -41.6532
-4.5 | -0.1988 | 0.00596 | -0.0612 | -33.3557
-4 | -0.1404 | 0.00582 | -0.0617 | -24.1237
-3.5 | -0.0821 | 0.00563 | -0.0622 | -14.5826
-3 | -0.0236 | 0.00551 | -0.0628 | -4.2831
-2.5 | 0.035 | 0.00536 | -0.0633 | 6.5299
-2 | 0.0934 | 0.00524 | -0.0639 | 17.8244
-1.5 | 0.1518 | 0.00505 | -0.0645 | 30.0594
-1 | 0.21 | 0.00478 | -0.0651 | 43.9331
0 | 0.3254 | 0.00405 | -0.0665 | 80.3457
0.5 | 0.3834 | 0.00394 | -0.0671 | 97.3096
1 | 0.4417 | 0.00394 | -0.0677 | 112.1066
1.5 | 0.4998 | 0.00401 | -0.0683 | 124.6384
2 | 0.5577 | 0.00416 | -0.0689 | 134.0625
2.5 | 0.615 | 0.00436 | -0.0694 | 141.055
3 | 0.6679 | 0.0052 | -0.0694 | 128.4423
3.5 | 0.7214 | 0.00585 | -0.0694 | 123.3162
4 | 0.7738 | 0.00657 | -0.0692 | 117.7778
4.5 | 0.8263 | 0.00715 | -0.069 | 115.5664
5 | 0.8792 | 0.00757 | -0.0689 | 116.1427
6 | 0.9851 | 0.00814 | -0.0684 | 121.0197
6.5 | 1.0343 | 0.00837 | -0.0673 | 123.5723
7 | 1.0887 | 0.0087 | -0.0673 | 125.1379
7.5 | 1.1409 | 0.00912 | -0.067 | 125.0987
8 | 1.192 | 0.00959 | -0.0665 | 124.2961
8.5 | 1.2421 | 0.01008 | -0.0658 | 123.2242
9 | 1.2914 | 0.01056 | -0.0651 | 122.2917
9.5 | 1.3382 | 0.01115 | -0.0639 | 120.0179
10 | 1.3834 | 0.01175 | -0.0624 | 117.7362
10.5 | 1.4269 | 0.01234 | -0.0608 | 115.6321
11 | 1.4645 | 0.01303 | -0.058 | 112.3945
11.5 | 1.4867 | 0.0139 | -0.0526 | 106.9568
12 | 1.5155 | 0.01481 | -0.0489 | 102.3295
12.5 | 1.544 | 0.0159 | -0.0456 | 97.1069
13 | 1.5694 | 0.01729 | -0.0422 | 90.7692
13.5 | 1.5951 | 0.01881 | -0.0391 | 84.8006
14 | 1.6201 | 0.02047 | -0.0363 | 79.1451
14.5 | 1.6421 | 0.02242 | -0.0335 | 73.2426
15 | 1.6631 | 0.02458 | -0.0309 | 67.6607
15.5 | 1.6803 | 0.02712 | -0.0283 | 61.958
16 | 1.6979 | 0.02977 | -0.0261 | 57.0339
16.5 | 1.7146 | 0.03263 | -0.0242 | 52.5467
17 | 1.729 | 0.03587 | -0.0226 | 48.2018
17.5 | 1.7436 | 0.03927 | -0.0213 | 44.4003
18 | 1.7502 | 0.04367 | -0.0203 | 40.0779
18.5 | 1.7605 | 0.04793 | -0.0198 | 36.7306
19 | 1.7654 | 0.05303 | -0.0197 | 33.2906
19.5 | 1.7673 | 0.05878 | -0.0202 | 30.0663
20 | 1.7636 | 0.06551 | -0.0213 | 26.9211

## 93. Re 7M Mach 0.25 (1)
BIGFOIL.COM POLAR EXPORT
NACA64-412 a=0.6
NACA64-412 a=0.6 |  |  |  | Cl Max: | 1.247 | at alpha= | 9.5 | deg
JavaFoil+Calcfoil stall+Eppler ext transition |  |  |  | L/D Max: | 131.803 | at alpha= | 4 | deg
Re: | 7000000 |  |  | Cd Min: | 0.00485 | at alpha= | -0.5 | deg
Mach: | 0.25 |  |  | Cl=0 at alpha= | -2.7459 | deg
|  |  |  | @ Cl=0.1, Cd= | 0.0061908
|  |  |  | @ Cl=0.4, Cd= | 0.00493
|  |  |  | @ Cl=0.6, Cd= | 0.11317
alpha (deg) | Cl | Cd | Cm | Cl/Cd
-14 | -0.388 | 0.10522 | -0.022 | -3.688
-13.5 | -0.435 | 0.09709 | -0.023 | -4.481
-13 | -0.476 | 0.08918 | -0.023 | -5.338
-12.5 | -0.511 | 0.08251 | -0.024 | -6.191
-12 | -0.536 | 0.0774 | -0.025 | -6.925
-11.5 | -0.551 | 0.07247 | -0.025 | -7.598
-11 | -0.558 | 0.06815 | -0.026 | -8.192
-10.5 | -0.562 | 0.06041 | -0.029 | -9.309
-10 | -0.554 | 0.05648 | -0.03 | -9.81
-9.5 | -0.605 | 0.01933 | -0.046 | -31.301
-9 | -0.634 | 0.0092 | -0.052 | -68.929
-8.5 | -0.603 | 0.0087 | -0.053 | -69.309
-8 | -0.566 | 0.00837 | -0.053 | -67.708
-7.5 | -0.525 | 0.00804 | -0.054 | -65.34
-7 | -0.48 | 0.00777 | -0.054 | -61.77
-6.5 | -0.431 | 0.0075 | -0.055 | -57.493
-6 | -0.38 | 0.00726 | -0.055 | -52.276
-5.5 | -0.325 | 0.00704 | -0.056 | -46.205
-5 | -0.269 | 0.00688 | -0.056 | -39.136
-4.5 | -0.211 | 0.00675 | -0.057 | -31.271
-4 | -0.152 | 0.00663 | -0.058 | -22.952
-3.5 | -0.092 | 0.00651 | -0.058 | -14.124
-3 | -0.031 | 0.00642 | -0.059 | -4.857
-2.5 | 0.03 | 0.00631 | -0.059 | 4.768
-2 | 0.092 | 0.0062 | -0.06 | 14.769
-1.5 | 0.153 | 0.00613 | -0.06 | 25.001
-1 | 0.215 | 0.00486 | -0.061 | 44.282
-0.5 | 0.277 | 0.00485 | -0.061 | 57.094
0 | 0.339 | 0.00489 | -0.062 | 69.206
0.5 | 0.4 | 0.00493 | -0.063 | 81.195
1 | 0.462 | 0.005 | -0.063 | 92.413
1.5 | 0.523 | 0.00507 | -0.064 | 103.246
2 | 0.585 | 0.00512 | -0.064 | 114.286
2.5 | 0.646 | 0.00523 | -0.065 | 123.591
3 | 0.705 | 0.00538 | -0.065 | 130.966
3.5 | 0.765 | 0.00602 | -0.066 | 126.988
4 | 0.823 | 0.00624 | -0.066 | 131.803
4.5 | 0.88 | 0.00699 | -0.067 | 126.031
5 | 0.935 | 0.00847 | -0.067 | 110.449
5.5 | 0.988 | 0.0097 | -0.068 | 101.806
6 | 1.038 | 0.01012 | -0.068 | 102.615
6.5 | 1.086 | 0.01059 | -0.069 | 102.576
7 | 1.129 | 0.01109 | -0.069 | 101.841
7.5 | 1.166 | 0.0116 | -0.069 | 100.52
8 | 1.197 | 0.01219 | -0.07 | 98.18
8.5 | 1.222 | 0.01283 | -0.07 | 95.237
9 | 1.238 | 0.01316 | -0.071 | 94.07
9.5 | 1.247 | 0.01395 | -0.071 | 89.415
10 | 1.246 | 0.01496 | -0.071 | 83.318
10.5 | 1.231 | 0.01617 | -0.071 | 76.139
11 | 1.198 | 0.01749 | -0.072 | 68.541
11.5 | 1.153 | 0.01893 | -0.072 | 60.921
12 | 1.095 | 0.02082 | -0.072 | 52.577
12.5 | 1.016 | 0.02513 | -0.071 | 40.417
13 | 0.814 | 0.08141 | -0.047 | 10.004
13.5 | 0.735 | 0.0942 | -0.041 | 7.799
14 | 0.657 | 0.10151 | -0.039 | 6.473
14.5 | 0.575 | 0.11317 | -0.037 | 5.077

## 94. Re 7M Mach 0.25 (2)
BIGFOIL.COM POLAR EXPORT
NACA64-412 a=0.6
NACA64-412 a=0.6 |  |  |  | Cl Max: | 1.6765 | at alpha= | 16.5 | deg
XFOIL ncrit=9 |  |  |  | L/D Max: | 145.251 | at alpha= | 2.5 | deg
Re: | 7000000 |  |  | Cd Min: | 0.21179 | at alpha= | -19 | deg
Mach: | 0.25 |  |  | Cl=0 at alpha= | -2.799 | deg
|  |  |  | @ Cl=0.1, Cd= | 0.0052718
|  |  |  | @ Cl=0.4, Cd= | 0.00396
|  |  |  | @ Cl=0.6, Cd= | 0.0042583
alpha (deg) | Cl | Cd | Cm | Cl/Cd
-19 | -0.6514 | 0.21179 | 0.0285 | -3.0757
-18.5 | -0.6338 | 0.20486 | 0.0239 | -3.0938
-18 | -0.6331 | 0.19127 | 0.0172 | -3.31
-17 | -0.5975 | 0.17727 | 0.0076 | -3.3706
-15.5 | -1.193 | 0.03892 | -0.0876 | -30.6526
-15 | -1.2274 | 0.03108 | -0.0905 | -39.4916
-14.5 | -1.2603 | 0.02627 | -0.0864 | -47.9749
-14 | -1.263 | 0.0229 | -0.0805 | -55.1528
-13.5 | -1.2365 | 0.01994 | -0.077 | -62.011
-13 | -1.1911 | 0.01822 | -0.0745 | -65.3732
-12.5 | -1.1405 | 0.01682 | -0.0725 | -67.8062
-12 | -1.0879 | 0.01552 | -0.0707 | -70.0966
-11.5 | -1.0331 | 0.0144 | -0.0692 | -71.7431
-11 | -0.9822 | 0.01263 | -0.0675 | -77.7672
-10.5 | -0.9258 | 0.01156 | -0.0662 | -80.0865
-10 | -0.8668 | 0.01088 | -0.0654 | -79.6691
-9.5 | -0.807 | 0.01033 | -0.0647 | -78.122
-9 | -0.7482 | 0.00961 | -0.064 | -77.8564
-8.5 | -0.6889 | 0.00899 | -0.0635 | -76.6296
-8 | -0.629 | 0.00848 | -0.0632 | -74.1745
-7.5 | -0.5687 | 0.00807 | -0.063 | -70.4709
-7 | -0.5094 | 0.00745 | -0.0627 | -68.3758
-6.5 | -0.4489 | 0.0071 | -0.0627 | -63.2254
-6 | -0.3883 | 0.0068 | -0.0628 | -57.1029
-5.5 | -0.3276 | 0.00654 | -0.063 | -50.0917
-5 | -0.267 | 0.0063 | -0.0633 | -42.381
-4.5 | -0.2064 | 0.00604 | -0.0636 | -34.1722
-4 | -0.1457 | 0.00588 | -0.064 | -24.7789
-3.5 | -0.085 | 0.00568 | -0.0644 | -14.9648
-3 | -0.0244 | 0.00555 | -0.0649 | -4.3964
-2.5 | 0.0363 | 0.00539 | -0.0654 | 6.7347
-2 | 0.0969 | 0.00528 | -0.066 | 18.3523
-1.5 | 0.1572 | 0.00512 | -0.0665 | 30.7031
-1 | 0.2173 | 0.00485 | -0.0672 | 44.8041
-0.5 | 0.2772 | 0.0045 | -0.0679 | 61.6
0 | 0.3365 | 0.00407 | -0.0686 | 82.6781
0.5 | 0.3965 | 0.00396 | -0.0692 | 100.1263
1 | 0.4567 | 0.00396 | -0.0699 | 115.3283
1.5 | 0.5169 | 0.00403 | -0.0705 | 128.263
2 | 0.5767 | 0.00418 | -0.071 | 137.9665
2.5 | 0.6362 | 0.00438 | -0.0715 | 145.2511
3 | 0.6904 | 0.00525 | -0.0713 | 131.5048
3.5 | 0.7451 | 0.00598 | -0.0712 | 124.5987
4 | 0.7986 | 0.00675 | -0.0708 | 118.3111
4.5 | 0.8524 | 0.00739 | -0.0704 | 115.3451
5 | 0.9067 | 0.00785 | -0.07 | 115.5032
5.5 | 0.9616 | 0.00817 | -0.0695 | 117.6989
6 | 1.0162 | 0.00845 | -0.069 | 120.2604
6.5 | 1.0679 | 0.00866 | -0.0676 | 123.3141
7 | 1.1228 | 0.00907 | -0.0671 | 123.7927
7.5 | 1.1767 | 0.00951 | -0.0663 | 123.7329
8 | 1.2281 | 0.01009 | -0.065 | 121.7146
8.5 | 1.2793 | 0.01061 | -0.0637 | 120.5749
9 | 1.3272 | 0.01125 | -0.0617 | 117.9733
9.5 | 1.3719 | 0.01195 | -0.0593 | 114.8033
10 | 1.4096 | 0.01262 | -0.0555 | 111.6957
10.5 | 1.4351 | 0.01355 | -0.0498 | 105.9114
11 | 1.4647 | 0.01465 | -0.0455 | 99.9795
11.5 | 1.4948 | 0.01594 | -0.0415 | 93.7767
12 | 1.522 | 0.01754 | -0.0376 | 86.7731
12.5 | 1.5493 | 0.01929 | -0.034 | 80.3162
13 | 1.5752 | 0.02127 | -0.0306 | 74.0574
13.5 | 1.5964 | 0.02369 | -0.0271 | 67.3871
14 | 1.6137 | 0.02655 | -0.0237 | 60.7797
14.5 | 1.634 | 0.02936 | -0.0209 | 55.654
15 | 1.6499 | 0.0327 | -0.0182 | 50.4557
15.5 | 1.6622 | 0.03659 | -0.0159 | 45.4277
16 | 1.6703 | 0.04117 | -0.0141 | 40.5708
16.5 | 1.6765 | 0.04625 | -0.0129 | 36.2486
17 | 1.6694 | 0.0531 | -0.0124 | 31.4388
17.5 | 1.6685 | 0.05979 | -0.0129 | 27.906
18 | 1.6533 | 0.06869 | -0.0147 | 24.069
18.5 | 1.6358 | 0.07854 | -0.0177 | 20.8276
19 | 1.6102 | 0.09028 | -0.0224 | 17.8356
19.5 | 1.5766 | 0.10404 | -0.0293 | 15.1538
20 | 1.5408 | 0.11909 | -0.0379 | 12.9381

## 95. Re 7M Mach 0.50 (1)
BIGFOIL.COM POLAR EXPORT
NACA64-412 a=0.6
NACA64-412 a=0.6 |  |  |  | Cl Max: | 1.27 | at alpha= | 20 | deg
JavaFoil+Calcfoil stall+Eppler ext transition |  |  |  | L/D Max: | 143.941 | at alpha= | 3 | deg
Re: | 7000000 |  |  | Cd Min: | 0.00497 | at alpha= | -1 | deg
Mach: | 0.5 |  |  | Cl=0 at alpha= | -2.7464 | deg
|  |  |  | @ Cl=0.1, Cd= | 0.0064135
|  |  |  | @ Cl=0.4, Cd= | 0.0050783
|  |  |  | @ Cl=0.6, Cd= | 0.0053096
alpha (deg) | Cl | Cd | Cm | Cl/Cd
-20 | -0.944 | 0.15337 | -0.027 | -6.156
-19.5 | -0.917 | 0.14839 | -0.027 | -6.182
-19 | -0.893 | 0.14368 | -0.029 | -6.219
-18.5 | -0.865 | 0.13795 | -0.028 | -6.268
-18 | -0.836 | 0.1353 | -0.027 | -6.176
-17.5 | -0.808 | 0.13023 | -0.027 | -6.206
-17 | -0.781 | 0.12614 | -0.028 | -6.195
-16.5 | -0.755 | 0.12591 | -0.028 | -5.996
-16 | -0.728 | 0.11655 | -0.028 | -6.245
-15.5 | -0.699 | 0.11611 | -0.028 | -6.024
-15 | -0.673 | 0.10411 | -0.028 | -6.461
-14.5 | -0.646 | 0.09643 | -0.029 | -6.7
-14 | -0.619 | 0.09087 | -0.029 | -6.812
-13.5 | -0.59 | 0.0986 | -0.028 | -5.988
-13 | -0.563 | 0.09093 | -0.028 | -6.191
-12.5 | -0.536 | 0.08427 | -0.029 | -6.361
-12 | -0.509 | 0.07743 | -0.03 | -6.58
-11.5 | -0.483 | 0.07004 | -0.031 | -6.903
-11 | -0.462 | 0.06027 | -0.036 | -7.659
-10.5 | -0.426 | 0.07194 | -0.028 | -5.917
-10 | -0.398 | 0.06817 | -0.028 | -5.84
-9.5 | -0.371 | 0.06067 | -0.029 | -6.12
-9 | -0.345 | 0.055 | -0.031 | -6.268
-8.5 | -0.319 | 0.04994 | -0.034 | -6.384
-8 | -0.35 | 0.0105 | -0.058 | -33.285
-7.5 | -0.261 | 0.0521 | -0.027 | -5.003
-7 | -0.234 | 0.04577 | -0.03 | -5.11
-6.5 | -0.317 | 0.04248 | -0.032 | -7.455
-6 | -0.383 | 0.0082 | -0.062 | -46.681
-5.5 | -0.343 | 0.00784 | -0.062 | -43.727
-5 | -0.291 | 0.00744 | -0.063 | -39.076
-4.5 | -0.231 | 0.00714 | -0.064 | -32.391
-4 | -0.168 | 0.00697 | -0.064 | -24.082
-3.5 | -0.102 | 0.00681 | -0.065 | -14.992
-3 | -0.035 | 0.00665 | -0.066 | -5.215
-2.5 | 0.034 | 0.00653 | -0.066 | 5.138
-2 | 0.102 | 0.00641 | -0.067 | 15.941
-1.5 | 0.171 | 0.00631 | -0.067 | 27.129
-1 | 0.241 | 0.00497 | -0.068 | 48.4
-0.5 | 0.31 | 0.00499 | -0.069 | 62.074
0 | 0.379 | 0.00506 | -0.069 | 74.847
0.5 | 0.448 | 0.00512 | -0.07 | 87.409
1 | 0.516 | 0.0052 | -0.071 | 99.389
1.5 | 0.585 | 0.00529 | -0.071 | 110.67
2 | 0.654 | 0.00538 | -0.072 | 121.511
2.5 | 0.723 | 0.00552 | -0.072 | 130.881
3 | 0.786 | 0.00546 | -0.073 | 143.941
3.5 | 0.852 | 0.0064 | -0.074 | 133.059
4 | 0.915 | 0.00677 | -0.074 | 135.168
4.5 | 0.97 | 0.01017 | -0.074 | 95.416
5 | 1.026 | 0.01083 | -0.075 | 94.73
5.5 | 1.076 | 0.01145 | -0.075 | 93.99
6 | 1.12 | 0.01216 | -0.075 | 92.152
6.5 | 1.154 | 0.01303 | -0.076 | 88.533
7 | 1.168 | 0.01401 | -0.076 | 83.328
7.5 | 1.133 | 0.01519 | -0.077 | 74.6
8 | 0.905 | 0.01786 | -0.076 | 50.667
8.5 | 0.734 | 0.01784 | -0.077 | 41.135
9 | 0.756 | 0.02001 | -0.077 | 37.792
9.5 | 0.794 | 0.01904 | -0.078 | 41.733
10 | 0.822 | 0.02099 | -0.078 | 39.163
10.5 | 0.846 | 0.02381 | -0.078 | 35.538
11 | 0.742 | 0.07918 | -0.041 | 9.371
11.5 | 0.909 | 0.02496 | -0.079 | 36.396
12 | 0.924 | 0.03042 | -0.078 | 30.376
12.5 | 0.824 | 0.08716 | -0.047 | 9.459
13 | 0.851 | 0.09602 | -0.047 | 8.862
13.5 | 0.877 | 0.09225 | -0.047 | 9.502
14 | 0.902 | 0.10038 | -0.047 | 8.985
14.5 | 0.939 | 0.10089 | -0.055 | 9.308
15 | 0.953 | 0.11063 | -0.048 | 8.614
15.5 | 0.981 | 0.11302 | -0.049 | 8.677
16 | 1.015 | 0.11628 | -0.055 | 8.727
16.5 | 1.049 | 0.11815 | -0.059 | 8.88
17 | 1.059 | 0.12547 | -0.052 | 8.438
17.5 | 1.088 | 0.13117 | -0.054 | 8.291
18 | 1.127 | 0.13021 | -0.06 | 8.653
18.5 | 1.161 | 0.13146 | -0.063 | 8.833
19 | 1.164 | 0.14394 | -0.055 | 8.085
19.5 | 1.194 | 0.14695 | -0.058 | 8.122
20 | 1.27 | 0.11777 | -0.071 | 10.787

## 96. Re 7M Mach 0.50 (2)
BIGFOIL.COM POLAR EXPORT
NACA64-412 a=0.6
NACA64-412 a=0.6 |  |  |  | Cl Max: | 1.35 | at alpha= | 9 | deg
XFOIL ncrit=9 |  |  |  | L/D Max: | 161.656 | at alpha= | 2.5 | deg
Re: | 7000000 |  |  | Cd Min: | 0.26145 | at alpha= | -20 | deg
Mach: | 0.5 |  |  | Cl=0 at alpha= | -2.7994 | deg
|  |  |  | @ Cl=0.1, Cd= | 0.0054859
|  |  |  | @ Cl=0.4, Cd= | 0.0042015
|  |  |  | @ Cl=0.6, Cd= | 0.0041728
alpha (deg) | Cl | Cd | Cm | Cl/Cd
-20 | -0.7213 | 0.26145 | 0.0506 | -2.7588
-19.5 | -0.6996 | 0.2517 | 0.045 | -2.7795
-19 | -0.6775 | 0.24286 | 0.0397 | -2.7897
-18.5 | -0.6549 | 0.23443 | 0.0343 | -2.7936
-18 | -0.6364 | 0.22596 | 0.0301 | -2.8164
-17.5 | -0.6166 | 0.21683 | 0.025 | -2.8437
-17 | -0.5954 | 0.20833 | 0.0199 | -2.858
-16.5 | -0.5764 | 0.19898 | 0.0146 | -2.8968
-16 | -0.5548 | 0.19079 | 0.0096 | -2.9079
-15.5 | -0.5385 | 0.18064 | 0.004 | -2.9811
-15 | -0.5204 | 0.17169 | -0.0013 | -3.031
-14.5 | -0.5006 | 0.16353 | -0.0062 | -3.0612
-14 | -0.4811 | 0.15547 | -0.011 | -3.0945
-13.5 | -0.4688 | 0.14551 | -0.0166 | -3.2218
-12.5 | -0.4334 | 0.12963 | -0.0262 | -3.3434
-11.5 | -0.4119 | 0.11141 | -0.0367 | -3.6972
-11 | -0.4108 | 0.10113 | -0.0428 | -4.0621
-10.5 | -0.3998 | 0.09328 | -0.0476 | -4.286
-10 | -0.3953 | 0.0846 | -0.0529 | -4.6726
-9.5 | -0.395 | 0.07571 | -0.0585 | -5.2173
-9 | -0.4107 | 0.06481 | -0.0658 | -6.337
-8.5 | -0.4283 | 0.0531 | -0.075 | -8.0659
-8 | -0.4623 | 0.04142 | -0.086 | -11.1613
-7.5 | -0.4945 | 0.0339 | -0.0855 | -14.587
-7 | -0.5075 | 0.02424 | -0.0847 | -20.9365
-6.5 | -0.5044 | 0.01373 | -0.0822 | -36.7371
-6 | -0.4529 | 0.00948 | -0.0794 | -47.7743
-5.5 | -0.3856 | 0.00785 | -0.0773 | -49.121
-5 | -0.3142 | 0.00708 | -0.0759 | -44.3785
-4.5 | -0.242 | 0.0066 | -0.0751 | -36.6667
-4 | -0.1705 | 0.0062 | -0.0746 | -27.5
-3.5 | -0.099 | 0.00596 | -0.0745 | -16.6107
-3 | -0.0282 | 0.00576 | -0.0746 | -4.8958
-2.5 | 0.0421 | 0.00561 | -0.0748 | 7.5045
-2 | 0.1121 | 0.00546 | -0.0752 | 20.5311
-1.5 | 0.1818 | 0.00535 | -0.0757 | 33.9813
-1 | 0.2507 | 0.00513 | -0.0763 | 48.8694
-0.5 | 0.3191 | 0.00477 | -0.0771 | 66.8973
0 | 0.3869 | 0.00423 | -0.0779 | 91.4657
0.5 | 0.4558 | 0.00408 | -0.0786 | 111.7157
1 | 0.525 | 0.00408 | -0.0793 | 128.6765
1.5 | 0.5945 | 0.00416 | -0.0799 | 142.9087
2 | 0.6635 | 0.00432 | -0.0804 | 153.588
2.5 | 0.7323 | 0.00453 | -0.0808 | 161.6556
3 | 0.7925 | 0.00551 | -0.08 | 143.8294
3.5 | 0.85 | 0.00657 | -0.0786 | 129.376
4 | 0.9051 | 0.00766 | -0.0766 | 118.1593
4.5 | 0.9615 | 0.0085 | -0.0744 | 113.1176
5 | 1.0211 | 0.00906 | -0.0724 | 112.7042
5.5 | 1.0805 | 0.00951 | -0.0701 | 113.6172
6 | 1.1375 | 0.00993 | -0.0671 | 114.5519
6.5 | 1.1827 | 0.01038 | -0.0616 | 113.9403
7 | 1.2217 | 0.01114 | -0.0554 | 109.6679
7.5 | 1.2575 | 0.01241 | -0.0492 | 101.3296
8 | 1.2967 | 0.01388 | -0.0437 | 93.4222
8.5 | 1.3321 | 0.01578 | -0.038 | 84.417
9 | 1.35 | 0.01881 | -0.0311 | 71.7703
9.5 | 1.3448 | 0.02344 | -0.0235 | 57.372
10 | 1.3275 | 0.02935 | -0.0165 | 45.23
10.5 | 1.3049 | 0.03658 | -0.0114 | 35.6725
11 | 1.2713 | 0.04585 | -0.0092 | 27.7274
11.5 | 1.2357 | 0.05661 | -0.0102 | 21.8283
12 | 1.2016 | 0.06862 | -0.0142 | 17.5109
12.5 | 1.1676 | 0.08222 | -0.0209 | 14.2009
13 | 1.137 | 0.09701 | -0.0298 | 11.7204
13.5 | 1.113 | 0.11256 | -0.0401 | 9.8881
14 | 1.0929 | 0.12872 | -0.0508 | 8.4905

## 97. Re 8M Mach 0.00 (1)
BIGFOIL.COM POLAR EXPORT
NACA64-412 a=0.6
NACA64-412 a=0.6 |  |  |  | Cl Max: | 1.288 | at alpha= | 10.5 | deg
JavaFoil+Calcfoil stall+Eppler ext transition |  |  |  | L/D Max: | 129.662 | at alpha= | 3 | deg
Re: | 8000000 |  |  | Cd Min: | 0.00477 | at alpha= | -1 | deg
Mach: | 0 |  |  | Cl=0 at alpha= | -2.7458 | deg
|  |  |  | @ Cl=0.1, Cd= | 0.0058866
|  |  |  | @ Cl=0.4, Cd= | 0.0048461
|  |  |  | @ Cl=0.6, Cd= | 0.0050737
alpha (deg) | Cl | Cd | Cm | Cl/Cd
-15.5 | -0.581 | 0.11001 | -0.023 | -5.279
-15 | -0.597 | 0.10429 | -0.023 | -5.723
-14.5 | -0.611 | 0.09755 | -0.023 | -6.267
-14 | -0.624 | 0.0914 | -0.024 | -6.826
-13.5 | -0.634 | 0.08599 | -0.025 | -7.372
-13 | -0.645 | 0.07623 | -0.028 | -8.457
-12.5 | -0.651 | 0.06921 | -0.03 | -9.406
-12 | -0.652 | 0.06245 | -0.031 | -10.446
-11.5 | -0.708 | 0.02454 | -0.043 | -28.864
-11 | -0.74 | 0.01211 | -0.047 | -61.091
-10.5 | -0.743 | 0.0099 | -0.049 | -75.023
-10 | -0.715 | 0.00936 | -0.05 | -76.471
-9.5 | -0.683 | 0.0089 | -0.05 | -76.815
-9 | -0.648 | 0.00843 | -0.051 | -76.873
-8.5 | -0.609 | 0.00812 | -0.051 | -74.966
-8 | -0.566 | 0.00791 | -0.052 | -71.609
-7.5 | -0.521 | 0.00763 | -0.052 | -68.303
-7 | -0.474 | 0.0074 | -0.053 | -63.996
-6.5 | -0.423 | 0.00723 | -0.053 | -58.596
-6 | -0.371 | 0.00698 | -0.054 | -53.164
-5.5 | -0.317 | 0.00685 | -0.054 | -46.358
-5 | -0.262 | 0.00669 | -0.055 | -39.118
-4.5 | -0.205 | 0.00657 | -0.055 | -31.224
-4 | -0.148 | 0.00645 | -0.056 | -22.873
-3.5 | -0.089 | 0.00635 | -0.056 | -14.037
-3 | -0.03 | 0.00626 | -0.057 | -4.822
-2.5 | 0.029 | 0.00617 | -0.057 | 4.723
-2 | 0.089 | 0.00606 | -0.058 | 14.639
-1.5 | 0.148 | 0.00513 | -0.058 | 28.935
-1 | 0.208 | 0.00477 | -0.059 | 43.721
-0.5 | 0.268 | 0.00478 | -0.059 | 56.159
0 | 0.328 | 0.0048 | -0.06 | 68.269
0.5 | 0.388 | 0.00484 | -0.061 | 80.139
1 | 0.447 | 0.00487 | -0.061 | 91.858
1.5 | 0.507 | 0.00495 | -0.062 | 102.492
2 | 0.566 | 0.005 | -0.062 | 113.322
2.5 | 0.626 | 0.00513 | -0.063 | 122.064
3 | 0.683 | 0.00527 | -0.063 | 129.662
3.5 | 0.741 | 0.00607 | -0.064 | 122.141
4 | 0.798 | 0.00619 | -0.064 | 128.955
4.5 | 0.854 | 0.00685 | -0.065 | 124.564
5 | 0.908 | 0.00841 | -0.065 | 107.949
5.5 | 0.961 | 0.00837 | -0.066 | 114.803
6 | 1.012 | 0.00866 | -0.066 | 116.928
6.5 | 1.061 | 0.00987 | -0.067 | 107.528
7 | 1.106 | 0.01028 | -0.067 | 107.616
7.5 | 1.147 | 0.01072 | -0.068 | 107.034
8 | 1.183 | 0.01117 | -0.068 | 105.993
8.5 | 1.215 | 0.01171 | -0.068 | 103.739
9 | 1.242 | 0.01227 | -0.069 | 101.216
9.5 | 1.264 | 0.0125 | -0.069 | 101.114
10 | 1.281 | 0.01323 | -0.069 | 96.765
10.5 | 1.288 | 0.01397 | -0.07 | 92.206
11 | 1.286 | 0.01488 | -0.07 | 86.409
11.5 | 1.277 | 0.01584 | -0.07 | 80.595
12 | 1.261 | 0.01685 | -0.071 | 74.849
12.5 | 1.238 | 0.0183 | -0.071 | 67.656
13 | 1.21 | 0.01961 | -0.071 | 61.731
13.5 | 1.177 | 0.02115 | -0.071 | 55.659
14 | 1.137 | 0.02376 | -0.071 | 47.856
14.5 | 1.095 | 0.02616 | -0.071 | 41.882
15 | 1.048 | 0.02988 | -0.071 | 35.081
15.5 | 0.978 | 0.04291 | -0.068 | 22.79

## 98. Re 8M Mach 0.00 (2)
BIGFOIL.COM POLAR EXPORT
NACA64-412 a=0.6
NACA64-412 a=0.6 |  |  |  | Cl Max: | 1.7984 | at alpha= | 20 | deg
XFOIL ncrit=9 |  |  |  | L/D Max: | 136.532 | at alpha= | 2.5 | deg
Re: | 8000000 |  |  | Cd Min: | 0.05783 | at alpha= | 20 | deg
Mach: | 0 |  |  | Cl=0 at alpha= | -2.7964 | deg
|  |  |  | @ Cl=0.1, Cd= | 0.0051024
|  |  |  | @ Cl=0.4, Cd= | 0.0039067
|  |  |  | @ Cl=0.6, Cd= | 0.0044037
alpha (deg) | Cl | Cd | Cm | Cl/Cd
-20 | -1.5254 | 0.03863 | -0.0741 | -39.4874
-19.5 | -1.5399 | 0.03212 | -0.0766 | -47.9421
-19 | -1.5464 | 0.02737 | -0.0769 | -56.4998
-18.5 | -1.546 | 0.02418 | -0.0751 | -63.9371
-17.5 | -1.5323 | 0.02078 | -0.0656 | -73.7392
-17 | -1.5037 | 0.01939 | -0.0631 | -77.5503
-16.5 | -1.469 | 0.01804 | -0.0613 | -81.4302
-16 | -1.4299 | 0.01682 | -0.0599 | -85.0119
-15.5 | -1.3858 | 0.01589 | -0.059 | -87.2121
-15 | -1.3394 | 0.01508 | -0.0583 | -88.8196
-14.5 | -1.2915 | 0.01433 | -0.0578 | -90.1256
-14 | -1.2419 | 0.01368 | -0.0574 | -90.7822
-13.5 | -1.1914 | 0.01306 | -0.0571 | -91.2251
-13 | -1.1401 | 0.01247 | -0.0569 | -91.4274
-12.5 | -1.0877 | 0.01197 | -0.0568 | -90.8688
-12 | -1.0365 | 0.01119 | -0.0566 | -92.6273
-11.5 | -0.9842 | 0.01051 | -0.0565 | -93.6441
-11 | -0.9309 | 0.00992 | -0.0564 | -93.8407
-10.5 | -0.8768 | 0.00941 | -0.0565 | -93.1775
-10 | -0.822 | 0.00899 | -0.0567 | -91.4349
-9.5 | -0.7665 | 0.00861 | -0.0569 | -89.0244
-9 | -0.7107 | 0.00828 | -0.0571 | -85.8333
-8.5 | -0.6546 | 0.00796 | -0.0574 | -82.2362
-8 | -0.5981 | 0.00768 | -0.0578 | -77.8776
-7.5 | -0.542 | 0.00725 | -0.058 | -74.7586
-7 | -0.4853 | 0.00693 | -0.0584 | -70.0289
-6 | -0.3708 | 0.00643 | -0.0593 | -57.6672
-5.5 | -0.3132 | 0.00624 | -0.0597 | -50.1923
-5 | -0.2556 | 0.006 | -0.0602 | -42.6
-4.5 | -0.1978 | 0.00581 | -0.0607 | -34.0448
-4 | -0.1398 | 0.00567 | -0.0613 | -24.6561
-3.5 | -0.0818 | 0.00549 | -0.0618 | -14.8998
-3 | -0.0237 | 0.00538 | -0.0624 | -4.4052
-2.5 | 0.0345 | 0.00524 | -0.0629 | 6.584
-2 | 0.0927 | 0.00512 | -0.0635 | 18.1055
-1.5 | 0.1508 | 0.00498 | -0.0641 | 30.2811
-0.5 | 0.2663 | 0.00445 | -0.0654 | 59.8427
0 | 0.3236 | 0.00413 | -0.0661 | 78.3535
0.5 | 0.3811 | 0.00391 | -0.0667 | 97.468
1 | 0.4391 | 0.0039 | -0.0674 | 112.5897
1.5 | 0.4968 | 0.00398 | -0.068 | 124.8241
2 | 0.5544 | 0.00411 | -0.0685 | 134.8905
2.5 | 0.6103 | 0.00447 | -0.0689 | 136.5324
3 | 0.6627 | 0.00532 | -0.0689 | 124.5677
3.5 | 0.7165 | 0.00591 | -0.069 | 121.2352
4 | 0.7692 | 0.00654 | -0.0689 | 117.6147
4.5 | 0.8221 | 0.00708 | -0.0688 | 116.1158
5.5 | 0.9285 | 0.00776 | -0.0687 | 119.6521
6 | 0.9817 | 0.008 | -0.0687 | 122.7125
6.5 | 1.0339 | 0.00823 | -0.0684 | 125.6258
7 | 1.0846 | 0.00844 | -0.0677 | 128.5071
7.5 | 1.1369 | 0.00883 | -0.0675 | 128.7542
8 | 1.1879 | 0.00929 | -0.0671 | 127.8687
8.5 | 1.2384 | 0.00973 | -0.0667 | 127.2765
9 | 1.2879 | 0.01019 | -0.0661 | 126.3886
9.5 | 1.3352 | 0.01075 | -0.0652 | 124.2047
10 | 1.3817 | 0.01129 | -0.0641 | 122.3826
10.5 | 1.4264 | 0.01184 | -0.0628 | 120.473
11 | 1.4675 | 0.0125 | -0.0609 | 117.4
11.5 | 1.4999 | 0.01324 | -0.0574 | 113.2855
12 | 1.5255 | 0.01398 | -0.0529 | 109.1202
12.5 | 1.5529 | 0.01493 | -0.0492 | 104.0121
13 | 1.5783 | 0.01614 | -0.0457 | 97.7881
13.5 | 1.604 | 0.01748 | -0.0425 | 91.762
14 | 1.6298 | 0.01893 | -0.0397 | 86.0961
14.5 | 1.6525 | 0.02067 | -0.0368 | 79.9468
15 | 1.6748 | 0.02254 | -0.0342 | 74.3035
15.5 | 1.6933 | 0.0248 | -0.0316 | 68.2782
16 | 1.7124 | 0.02714 | -0.0294 | 63.0951
16.5 | 1.7302 | 0.02967 | -0.0273 | 58.3148
17 | 1.7475 | 0.03239 | -0.0256 | 53.9518
17.5 | 1.7629 | 0.03541 | -0.0241 | 49.7854
18 | 1.771 | 0.03931 | -0.0227 | 45.0521
18.5 | 1.7841 | 0.04293 | -0.0219 | 41.5584
19 | 1.7931 | 0.04719 | -0.0214 | 37.9975
19.5 | 1.7983 | 0.05206 | -0.0213 | 34.5428
20 | 1.7984 | 0.05783 | -0.0217 | 31.098

## 99. Re 8M Mach 0.10 (1)
BIGFOIL.COM POLAR EXPORT
NACA64-412 a=0.6
NACA64-412 a=0.6 |  |  |  | Cl Max: | 1.283 | at alpha= | 10.5 | deg
JavaFoil+Calcfoil stall+Eppler ext transition |  |  |  | L/D Max: | 130.497 | at alpha= | 3 | deg
Re: | 8000000 |  |  | Cd Min: | 0.00477 | at alpha= | -0.5 | deg
Mach: | 0.1 |  |  | Cl=0 at alpha= | -2.7458 | deg
|  |  |  | @ Cl=0.1, Cd= | 0.0059058
|  |  |  | @ Cl=0.4, Cd= | 0.0048419
|  |  |  | @ Cl=0.6, Cd= | 0.0050813
alpha (deg) | Cl | Cd | Cm | Cl/Cd
-15.5 | -0.546 | 0.11403 | -0.022 | -4.789
-15 | -0.566 | 0.10593 | -0.022 | -5.342
-14.5 | -0.584 | 0.09833 | -0.023 | -5.944
-14 | -0.6 | 0.09316 | -0.024 | -6.442
-13.5 | -0.613 | 0.08757 | -0.024 | -7.004
-13 | -0.626 | 0.07876 | -0.027 | -7.951
-12.5 | -0.634 | 0.07248 | -0.028 | -8.75
-12 | -0.636 | 0.06725 | -0.029 | -9.454
-11.5 | -0.643 | 0.05394 | -0.034 | -11.92
-11 | -0.691 | 0.02228 | -0.044 | -31.009
-10.5 | -0.73 | 0.01032 | -0.049 | -70.695
-10 | -0.712 | 0.00951 | -0.05 | -74.901
-9.5 | -0.681 | 0.00898 | -0.05 | -75.909
-9 | -0.647 | 0.0085 | -0.051 | -76.116
-8.5 | -0.609 | 0.00816 | -0.051 | -74.615
-8 | -0.567 | 0.00793 | -0.052 | -71.498
-7.5 | -0.522 | 0.00765 | -0.052 | -68.28
-7 | -0.475 | 0.00741 | -0.053 | -64.039
-6.5 | -0.425 | 0.00724 | -0.053 | -58.668
-6 | -0.373 | 0.00699 | -0.054 | -53.326
-5.5 | -0.319 | 0.00685 | -0.054 | -46.539
-5 | -0.263 | 0.00669 | -0.055 | -39.288
-4.5 | -0.206 | 0.00658 | -0.055 | -31.343
-4 | -0.148 | 0.00645 | -0.056 | -22.992
-3.5 | -0.09 | 0.00638 | -0.057 | -14.051
-3 | -0.03 | 0.00626 | -0.057 | -4.849
-2.5 | 0.029 | 0.00618 | -0.058 | 4.737
-2 | 0.089 | 0.00608 | -0.058 | 14.665
-1.5 | 0.149 | 0.00513 | -0.059 | 29.089
-1 | 0.21 | 0.00478 | -0.059 | 43.852
-0.5 | 0.27 | 0.00477 | -0.06 | 56.527
0 | 0.33 | 0.00481 | -0.06 | 68.454
0.5 | 0.39 | 0.00483 | -0.061 | 80.671
1 | 0.449 | 0.0049 | -0.061 | 91.803
1.5 | 0.509 | 0.00497 | -0.062 | 102.497
2 | 0.569 | 0.00504 | -0.062 | 112.856
2.5 | 0.629 | 0.00512 | -0.063 | 122.792
3 | 0.686 | 0.00526 | -0.064 | 130.497
3.5 | 0.744 | 0.00606 | -0.064 | 122.767
4 | 0.802 | 0.00619 | -0.065 | 129.588
4.5 | 0.858 | 0.00689 | -0.065 | 124.563
5 | 0.912 | 0.00806 | -0.066 | 113.265
5.5 | 0.965 | 0.00842 | -0.066 | 114.709
6 | 1.017 | 0.00956 | -0.067 | 106.386
6.5 | 1.065 | 0.00993 | -0.067 | 107.309
7 | 1.11 | 0.01037 | -0.067 | 107.087
7.5 | 1.15 | 0.0108 | -0.068 | 106.543
8 | 1.186 | 0.01127 | -0.068 | 105.269
8.5 | 1.217 | 0.01184 | -0.069 | 102.826
9 | 1.243 | 0.01241 | -0.069 | 100.137
9.5 | 1.263 | 0.01272 | -0.069 | 99.29
10 | 1.278 | 0.01342 | -0.07 | 95.214
10.5 | 1.283 | 0.01419 | -0.07 | 90.438
11 | 1.277 | 0.01513 | -0.07 | 84.394
11.5 | 1.264 | 0.01611 | -0.071 | 78.463
12 | 1.244 | 0.01735 | -0.071 | 71.687
12.5 | 1.216 | 0.01885 | -0.071 | 64.475
13 | 1.183 | 0.02015 | -0.071 | 58.703
13.5 | 1.144 | 0.02205 | -0.071 | 51.869
14 | 1.096 | 0.02522 | -0.071 | 43.474
14.5 | 1.049 | 0.02799 | -0.071 | 37.472
15 | 0.991 | 0.034 | -0.07 | 29.14
15.5 | 0.839 | 0.09611 | -0.051 | 8.733

## 100. Re 8M Mach 0.10 (2)
BIGFOIL.COM POLAR EXPORT
NACA64-412 a=0.6
NACA64-412 a=0.6 |  |  |  | Cl Max: | 1.7822 | at alpha= | 19.5 | deg
XFOIL ncrit=9 |  |  |  | L/D Max: | 137.076 | at alpha= | 2.5 | deg
Re: | 8000000 |  |  | Cd Min: | 0.06359 | at alpha= | 20 | deg
Mach: | 0.1 |  |  | Cl=0 at alpha= | -2.7966 | deg
|  |  |  | @ Cl=0.1, Cd= | 0.0051139
|  |  |  | @ Cl=0.4, Cd= | 0.0039143
|  |  |  | @ Cl=0.6, Cd= | 0.0043898
alpha (deg) | Cl | Cd | Cm | Cl/Cd
-20 | -1.3857 | 0.05997 | -0.0638 | -23.1066
-19.5 | -1.4413 | 0.04599 | -0.0732 | -31.3394
-19 | -1.4844 | 0.03557 | -0.0788 | -41.7318
-18.5 | -1.4971 | 0.02961 | -0.0804 | -50.5606
-18 | -1.5088 | 0.02514 | -0.0792 | -60.0159
-17.5 | -1.5111 | 0.02256 | -0.0749 | -66.9814
-17 | -1.5039 | 0.02113 | -0.0689 | -71.1737
-16.5 | -1.4721 | 0.01974 | -0.0665 | -74.5745
-16 | -1.4378 | 0.01817 | -0.0643 | -79.1304
-15.5 | -1.3971 | 0.01688 | -0.0628 | -82.7666
-15 | -1.352 | 0.01585 | -0.0616 | -85.2997
-14.5 | -1.3043 | 0.01496 | -0.0607 | -87.1858
-14 | -1.2545 | 0.0142 | -0.0601 | -88.3451
-13.5 | -1.2036 | 0.0135 | -0.0595 | -89.1556
-13 | -1.1516 | 0.01286 | -0.0591 | -89.549
-12.5 | -1.0985 | 0.01231 | -0.0588 | -89.2364
-12 | -1.0456 | 0.01164 | -0.0585 | -89.8282
-11.5 | -0.9933 | 0.01082 | -0.0581 | -91.8022
-11 | -0.9395 | 0.01016 | -0.0579 | -92.4705
-10.5 | -0.8848 | 0.0096 | -0.0578 | -92.1667
-9.5 | -0.7733 | 0.00873 | -0.0579 | -88.5796
-9 | -0.7169 | 0.00838 | -0.0581 | -85.5489
-8.5 | -0.6601 | 0.00803 | -0.0583 | -82.2042
-8 | -0.6031 | 0.00773 | -0.0585 | -78.0207
-7.5 | -0.5463 | 0.00732 | -0.0587 | -74.6311
-7 | -0.489 | 0.00697 | -0.059 | -70.1578
-6.5 | -0.4315 | 0.0067 | -0.0594 | -64.403
-6 | -0.3736 | 0.00645 | -0.0598 | -57.9225
-5.5 | -0.3155 | 0.00626 | -0.0602 | -50.3994
-5 | -0.2574 | 0.00602 | -0.0607 | -42.7575
-4.5 | -0.1992 | 0.00582 | -0.0611 | -34.2268
-4 | -0.1408 | 0.00568 | -0.0617 | -24.7887
-3.5 | -0.0823 | 0.0055 | -0.0622 | -14.9636
-3 | -0.0238 | 0.00538 | -0.0628 | -4.4238
-2.5 | 0.0347 | 0.00524 | -0.0633 | 6.6221
-2 | 0.0933 | 0.00513 | -0.0639 | 18.1871
-1.5 | 0.1517 | 0.00499 | -0.0645 | 30.4008
-1 | 0.21 | 0.00475 | -0.0651 | 44.2105
-0.5 | 0.268 | 0.00446 | -0.0658 | 60.0897
0 | 0.3256 | 0.00413 | -0.0665 | 78.8378
0.5 | 0.3835 | 0.00392 | -0.0671 | 97.8316
1 | 0.4418 | 0.0039 | -0.0678 | 113.2821
1.5 | 0.4999 | 0.00398 | -0.0683 | 125.603
2 | 0.5578 | 0.00412 | -0.0689 | 135.3883
2.5 | 0.6141 | 0.00448 | -0.0693 | 137.0759
3 | 0.6668 | 0.00534 | -0.0693 | 124.8689
4 | 0.7737 | 0.00658 | -0.0692 | 117.5836
4.5 | 0.8269 | 0.00711 | -0.0691 | 116.301
5 | 0.8802 | 0.00754 | -0.069 | 116.7374
5.5 | 0.9339 | 0.00781 | -0.0689 | 119.5775
6 | 0.9875 | 0.00805 | -0.0688 | 122.6708
6.5 | 1.0401 | 0.00828 | -0.0685 | 125.6159
7 | 1.0909 | 0.00851 | -0.0677 | 128.1904
7.5 | 1.1437 | 0.00889 | -0.0674 | 128.6502
8 | 1.1948 | 0.00937 | -0.067 | 127.5133
8.5 | 1.2457 | 0.00981 | -0.0664 | 126.9827
9 | 1.2952 | 0.0103 | -0.0657 | 125.7476
9.5 | 1.3423 | 0.01089 | -0.0645 | 123.2599
10 | 1.389 | 0.01142 | -0.0633 | 121.6287
10.5 | 1.4331 | 0.01202 | -0.0617 | 119.2263
11 | 1.4726 | 0.01273 | -0.0594 | 115.6795
11.5 | 1.4993 | 0.01346 | -0.0546 | 111.3893
12 | 1.5266 | 0.01431 | -0.0505 | 106.6806
12.5 | 1.5534 | 0.01542 | -0.0467 | 100.7393
13 | 1.5785 | 0.01677 | -0.0432 | 94.1264
13.5 | 1.6059 | 0.01813 | -0.0402 | 88.5769
14 | 1.6304 | 0.01976 | -0.0372 | 82.5101
14.5 | 1.6514 | 0.02174 | -0.0342 | 75.9614
15 | 1.6725 | 0.02384 | -0.0315 | 70.1552
15.5 | 1.6935 | 0.02606 | -0.0291 | 64.9847
16 | 1.7124 | 0.02855 | -0.0269 | 59.979
16.5 | 1.7294 | 0.0313 | -0.0249 | 55.2524
17 | 1.7432 | 0.03451 | -0.0231 | 50.5129
17.5 | 1.7573 | 0.03789 | -0.0217 | 46.379
18 | 1.7631 | 0.04226 | -0.0204 | 41.7203
18.5 | 1.7735 | 0.04646 | -0.0198 | 38.1726
19 | 1.7802 | 0.05124 | -0.0195 | 34.7424
19.5 | 1.7822 | 0.05688 | -0.0198 | 31.3326
20 | 1.7778 | 0.06359 | -0.0208 | 27.9572

## 101. Re 8M Mach 0.25 (1)
BIGFOIL.COM POLAR EXPORT
NACA64-412 a=0.6
NACA64-412 a=0.6 |  |  |  | Cl Max: | 1.248 | at alpha= | 9.5 | deg
JavaFoil+Calcfoil stall+Eppler ext transition |  |  |  | L/D Max: | 132.304 | at alpha= | 3 | deg
Re: | 8000000 |  |  | Cd Min: | 0.00481 | at alpha= | -1 | deg
Mach: | 0.25 |  |  | Cl=0 at alpha= | -2.7459 | deg
|  |  |  | @ Cl=0.1, Cd= | 0.0060995
|  |  |  | @ Cl=0.4, Cd= | 0.00489
|  |  |  | @ Cl=0.6, Cd= | 0.11008
alpha (deg) | Cl | Cd | Cm | Cl/Cd
-14.5 | -0.336 | 0.11293 | -0.022 | -2.975
-14 | -0.388 | 0.10468 | -0.022 | -3.708
-13.5 | -0.435 | 0.09781 | -0.023 | -4.448
-13 | -0.476 | 0.08956 | -0.023 | -5.317
-12.5 | -0.511 | 0.08174 | -0.024 | -6.253
-12 | -0.537 | 0.07643 | -0.025 | -7.02
-11.5 | -0.551 | 0.07144 | -0.026 | -7.713
-11 | -0.559 | 0.06707 | -0.026 | -8.329
-10.5 | -0.565 | 0.05861 | -0.031 | -9.634
-10 | -0.563 | 0.05011 | -0.034 | -11.234
-9.5 | -0.654 | 0.00993 | -0.051 | -65.849
-9 | -0.634 | 0.00898 | -0.052 | -70.615
-8.5 | -0.603 | 0.00847 | -0.053 | -71.195
-8 | -0.566 | 0.00825 | -0.053 | -68.642
-7.5 | -0.525 | 0.00793 | -0.054 | -66.228
-7 | -0.48 | 0.00762 | -0.054 | -63.029
-6.5 | -0.431 | 0.00738 | -0.055 | -58.451
-6 | -0.38 | 0.00719 | -0.055 | -52.809
-5.5 | -0.325 | 0.00695 | -0.056 | -46.82
-5 | -0.269 | 0.0068 | -0.056 | -39.588
-4.5 | -0.211 | 0.00668 | -0.057 | -31.621
-4 | -0.152 | 0.00656 | -0.058 | -23.198
-3.5 | -0.092 | 0.00642 | -0.058 | -14.327
-3 | -0.031 | 0.00629 | -0.059 | -4.951
-2.5 | 0.03 | 0.00622 | -0.059 | 4.836
-2 | 0.092 | 0.00611 | -0.06 | 14.999
-1.5 | 0.153 | 0.00603 | -0.06 | 25.4
-1 | 0.215 | 0.00481 | -0.061 | 44.763
-0.5 | 0.277 | 0.00483 | -0.061 | 57.367
0 | 0.339 | 0.00482 | -0.062 | 70.289
0.5 | 0.4 | 0.00489 | -0.063 | 81.922
1 | 0.462 | 0.00492 | -0.063 | 93.862
1.5 | 0.523 | 0.005 | -0.064 | 104.781
2 | 0.585 | 0.00505 | -0.064 | 115.803
2.5 | 0.646 | 0.00519 | -0.065 | 124.558
3 | 0.705 | 0.00533 | -0.065 | 132.304
3.5 | 0.765 | 0.00619 | -0.066 | 123.583
4 | 0.823 | 0.00637 | -0.066 | 129.155
4.5 | 0.88 | 0.00715 | -0.067 | 123.051
5 | 0.935 | 0.00828 | -0.067 | 112.905
5.5 | 0.989 | 0.00949 | -0.068 | 104.142
6 | 1.039 | 0.00991 | -0.068 | 104.838
6.5 | 1.087 | 0.01036 | -0.069 | 104.962
7 | 1.13 | 0.01084 | -0.069 | 104.298
7.5 | 1.167 | 0.01136 | -0.07 | 102.765
8 | 1.199 | 0.01191 | -0.07 | 100.646
8.5 | 1.223 | 0.01252 | -0.07 | 97.668
9 | 1.24 | 0.01329 | -0.071 | 93.254
9.5 | 1.248 | 0.01366 | -0.071 | 91.392
10 | 1.248 | 0.0146 | -0.071 | 85.465
10.5 | 1.232 | 0.01576 | -0.072 | 78.206
11 | 1.2 | 0.017 | -0.072 | 70.556
11.5 | 1.155 | 0.01839 | -0.072 | 62.782
12 | 1.096 | 0.02018 | -0.072 | 54.344
12.5 | 1.02 | 0.02387 | -0.072 | 42.729
13 | 0.827 | 0.07351 | -0.052 | 11.247
13.5 | 0.735 | 0.09338 | -0.041 | 7.873
14 | 0.658 | 0.10011 | -0.04 | 6.569
14.5 | 0.575 | 0.11008 | -0.037 | 5.221

## 102. Re 8M Mach 0.25 (2)
BIGFOIL.COM POLAR EXPORT
NACA64-412 a=0.6
NACA64-412 a=0.6 |  |  |  | Cl Max: | 1.6968 | at alpha= | 16.5 | deg
XFOIL ncrit=9 |  |  |  | L/D Max: | 142.148 | at alpha= | 2.5 | deg
Re: | 8000000 |  |  | Cd Min: | 0.21687 | at alpha= | -19.5 | deg
Mach: | 0.25 |  |  | Cl=0 at alpha= | -2.7968 | deg
|  |  |  | @ Cl=0.1, Cd= | 0.0051724
|  |  |  | @ Cl=0.4, Cd= | 0.0039294
|  |  |  | @ Cl=0.6, Cd= | 0.0042703
alpha (deg) | Cl | Cd | Cm | Cl/Cd
-19.5 | -0.6724 | 0.21687 | 0.0325 | -3.1005
-19 | -0.6542 | 0.21038 | 0.028 | -3.1096
-18.5 | -0.6374 | 0.20317 | 0.0233 | -3.1373
-18 | -0.6373 | 0.18965 | 0.0165 | -3.3604
-16 | -1.2 | 0.04393 | -0.0856 | -27.3162
-15.5 | -1.2489 | 0.03382 | -0.0911 | -36.9279
-15 | -1.2777 | 0.02784 | -0.0907 | -45.8944
-14.5 | -1.3029 | 0.02428 | -0.0836 | -53.6614
-14 | -1.286 | 0.02109 | -0.0794 | -60.9768
-13.5 | -1.253 | 0.01841 | -0.0762 | -68.0608
-13 | -1.2049 | 0.01679 | -0.0738 | -71.763
-12.5 | -1.1512 | 0.01561 | -0.0718 | -73.7476
-12 | -1.0965 | 0.01447 | -0.0701 | -75.7775
-11.5 | -1.0401 | 0.01347 | -0.0687 | -77.216
-11 | -0.9841 | 0.01239 | -0.0673 | -79.427
-10.5 | -0.9291 | 0.01107 | -0.066 | -83.9295
-10 | -0.8703 | 0.01032 | -0.065 | -84.3314
-9.5 | -0.8104 | 0.00976 | -0.0644 | -83.0328
-9 | -0.7508 | 0.00916 | -0.0638 | -81.9651
-8.5 | -0.691 | 0.0086 | -0.0633 | -80.3488
-8 | -0.6307 | 0.00814 | -0.063 | -77.4816
-7.5 | -0.5702 | 0.00775 | -0.0628 | -73.5742
-7 | -0.5102 | 0.00728 | -0.0626 | -70.0824
-6.5 | -0.4497 | 0.0069 | -0.0626 | -65.1739
-6 | -0.389 | 0.0066 | -0.0627 | -58.9394
-5.5 | -0.3283 | 0.00637 | -0.0629 | -51.5385
-5 | -0.2674 | 0.00615 | -0.0632 | -43.4797
-4.5 | -0.2068 | 0.0059 | -0.0635 | -35.0508
-4 | -0.146 | 0.00572 | -0.0639 | -25.5245
-3.5 | -0.0853 | 0.00557 | -0.0644 | -15.3142
-2.5 | 0.036 | 0.0053 | -0.0654 | 6.7925
-2 | 0.0967 | 0.00518 | -0.0659 | 18.668
-1.5 | 0.1572 | 0.00504 | -0.0665 | 31.1905
-1 | 0.2173 | 0.00481 | -0.0672 | 45.1767
-0.5 | 0.2773 | 0.00452 | -0.0678 | 61.3496
0 | 0.3368 | 0.00414 | -0.0686 | 81.3527
0.5 | 0.3966 | 0.00393 | -0.0692 | 100.916
1 | 0.4569 | 0.00392 | -0.0699 | 116.5561
1.5 | 0.517 | 0.004 | -0.0705 | 129.25
2 | 0.5769 | 0.00414 | -0.071 | 139.3478
2.5 | 0.6354 | 0.00447 | -0.0714 | 142.1477
3 | 0.6891 | 0.0054 | -0.0712 | 127.6111
3.5 | 0.7445 | 0.00604 | -0.0711 | 123.2616
4 | 0.7988 | 0.00673 | -0.0709 | 118.6924
4.5 | 0.8533 | 0.00732 | -0.0705 | 116.571
5 | 0.9082 | 0.00778 | -0.0702 | 116.7352
5.5 | 0.9638 | 0.00807 | -0.0699 | 119.43
6 | 1.019 | 0.00834 | -0.0694 | 122.1823
6.5 | 1.0736 | 0.00858 | -0.0688 | 125.1282
7 | 1.1259 | 0.00883 | -0.0675 | 127.5085
7.5 | 1.1799 | 0.00929 | -0.0668 | 127.0075
8 | 1.2323 | 0.00981 | -0.0657 | 125.6167
8.5 | 1.2838 | 0.01033 | -0.0644 | 124.2788
9 | 1.3321 | 0.01098 | -0.0625 | 121.3206
9.5 | 1.3791 | 0.0116 | -0.0603 | 118.8879
10 | 1.4211 | 0.01229 | -0.0574 | 115.6306
10.5 | 1.445 | 0.01318 | -0.0512 | 109.6358
11 | 1.4758 | 0.01415 | -0.0468 | 104.2968
11.5 | 1.5039 | 0.01546 | -0.0425 | 97.2768
12 | 1.5326 | 0.01693 | -0.0386 | 90.5257
12.5 | 1.5594 | 0.01865 | -0.0349 | 83.6139
13 | 1.5852 | 0.02057 | -0.0313 | 77.0637
13.5 | 1.606 | 0.02298 | -0.0276 | 69.8869
14 | 1.6285 | 0.02543 | -0.0245 | 64.0385
14.5 | 1.6488 | 0.02819 | -0.0215 | 58.4888
15 | 1.6657 | 0.03136 | -0.0188 | 53.1154
15.5 | 1.6784 | 0.03513 | -0.0163 | 47.7768
16 | 1.6881 | 0.03947 | -0.0143 | 42.7692
16.5 | 1.6968 | 0.04417 | -0.0129 | 38.4152
17 | 1.6916 | 0.05065 | -0.0121 | 33.3978
17.5 | 1.6919 | 0.05704 | -0.0122 | 29.6616
18 | 1.6783 | 0.0655 | -0.0135 | 25.6229
18.5 | 1.6643 | 0.07466 | -0.0159 | 22.2917
19 | 1.6397 | 0.08593 | -0.0201 | 19.0818
19.5 | 1.6101 | 0.09869 | -0.0261 | 16.3147
20 | 1.5729 | 0.1136 | -0.0342 | 13.846

## 103. Re 8M Mach 0.50 (1)
BIGFOIL.COM POLAR EXPORT
NACA64-412 a=0.6
NACA64-412 a=0.6 |  |  |  | Cl Max: | 1.312 | at alpha= | 20 | deg
JavaFoil+Calcfoil stall+Eppler ext transition |  |  |  | L/D Max: | 131.948 | at alpha= | 3 | deg
Re: | 8000000 |  |  | Cd Min: | 0.00491 | at alpha= | -1 | deg
Mach: | 0.5 |  |  | Cl=0 at alpha= | -2.7464 | deg
|  |  |  | @ Cl=0.1, Cd= | 0.0063044
|  |  |  | @ Cl=0.4, Cd= | 0.0049952
|  |  |  | @ Cl=0.6, Cd= | 0.0052339
alpha (deg) | Cl | Cd | Cm | Cl/Cd
-20 | -0.944 | 0.15197 | -0.027 | -6.215
-19.5 | -0.918 | 0.14676 | -0.028 | -6.253
-19 | -0.894 | 0.14159 | -0.029 | -6.314
-18.5 | -0.865 | 0.13688 | -0.028 | -6.32
-18 | -0.836 | 0.13386 | -0.028 | -6.248
-17.5 | -0.808 | 0.12905 | -0.027 | -6.264
-17 | -0.782 | 0.12497 | -0.028 | -6.254
-16.5 | -0.755 | 0.12419 | -0.028 | -6.081
-16 | -0.728 | 0.11441 | -0.028 | -6.364
-15.5 | -0.7 | 0.11366 | -0.028 | -6.157
-15 | -0.673 | 0.10236 | -0.029 | -6.579
-14.5 | -0.647 | 0.09414 | -0.029 | -6.873
-14 | -0.62 | 0.08955 | -0.03 | -6.926
-13.5 | -0.59 | 0.09894 | -0.028 | -5.968
-13 | -0.563 | 0.08977 | -0.028 | -6.273
-12.5 | -0.536 | 0.08294 | -0.029 | -6.466
-12 | -0.51 | 0.0762 | -0.03 | -6.694
-11.5 | -0.485 | 0.06823 | -0.033 | -7.107
-11 | -0.471 | 0.05204 | -0.04 | -9.046
-10.5 | -0.426 | 0.07132 | -0.028 | -5.971
-10 | -0.398 | 0.06761 | -0.028 | -5.89
-9.5 | -0.372 | 0.06003 | -0.03 | -6.189
-9 | -0.345 | 0.0541 | -0.032 | -6.385
-8.5 | -0.32 | 0.04824 | -0.036 | -6.638
-8 | -0.356 | 0.00902 | -0.059 | -39.507
-7.5 | -0.261 | 0.05124 | -0.028 | -5.088
-7 | -0.234 | 0.04538 | -0.03 | -5.156
-6.5 | -0.317 | 0.04195 | -0.032 | -7.553
-6 | -0.383 | 0.00807 | -0.062 | -47.477
-5.5 | -0.343 | 0.0077 | -0.062 | -44.532
-5 | -0.291 | 0.00731 | -0.063 | -39.746
-4.5 | -0.231 | 0.00706 | -0.064 | -32.763
-4 | -0.168 | 0.00684 | -0.064 | -24.563
-3.5 | -0.102 | 0.0067 | -0.065 | -15.241
-3 | -0.035 | 0.00655 | -0.066 | -5.292
-2.5 | 0.034 | 0.00645 | -0.066 | 5.201
-2 | 0.102 | 0.0063 | -0.067 | 16.215
-1.5 | 0.171 | 0.00621 | -0.067 | 27.573
-1 | 0.241 | 0.00491 | -0.068 | 49.009
-0.5 | 0.31 | 0.00494 | -0.069 | 62.627
0 | 0.379 | 0.00498 | -0.069 | 76.043
0.5 | 0.448 | 0.00503 | -0.07 | 88.964
1 | 0.516 | 0.0051 | -0.071 | 101.203
1.5 | 0.585 | 0.00521 | -0.071 | 112.426
2 | 0.654 | 0.00532 | -0.072 | 122.972
2.5 | 0.723 | 0.00552 | -0.072 | 130.987
3 | 0.786 | 0.00596 | -0.073 | 131.948
3.5 | 0.852 | 0.00655 | -0.074 | 129.928
4 | 0.915 | 0.00707 | -0.074 | 129.482
4.5 | 0.971 | 0.00995 | -0.074 | 97.619
5 | 1.027 | 0.0106 | -0.075 | 96.823
5.5 | 1.077 | 0.01119 | -0.075 | 96.269
6 | 1.121 | 0.01187 | -0.075 | 94.478
6.5 | 1.155 | 0.01273 | -0.076 | 90.771
7 | 1.169 | 0.01369 | -0.076 | 85.349
7.5 | 1.134 | 0.01482 | -0.077 | 76.533
8 | 0.907 | 0.01737 | -0.077 | 52.186
8.5 | 0.734 | 0.01752 | -0.077 | 41.905
9 | 0.758 | 0.02006 | -0.077 | 37.766
9.5 | 0.795 | 0.01857 | -0.078 | 42.833
10 | 0.823 | 0.02043 | -0.078 | 40.305
10.5 | 0.848 | 0.02295 | -0.078 | 36.967
11 | 0.743 | 0.07776 | -0.042 | 9.549
11.5 | 0.91 | 0.0242 | -0.079 | 37.61
12 | 0.931 | 0.02828 | -0.079 | 32.912
12.5 | 0.827 | 0.08512 | -0.049 | 9.721
13 | 0.852 | 0.09423 | -0.048 | 9.044
13.5 | 0.894 | 0.08309 | -0.057 | 10.757
14 | 0.906 | 0.0978 | -0.05 | 9.264
14.5 | 0.948 | 0.09504 | -0.058 | 9.97
15 | 0.953 | 0.10961 | -0.048 | 8.696
15.5 | 0.982 | 0.111 | -0.051 | 8.849
16 | 1.021 | 0.11152 | -0.057 | 9.152
16.5 | 1.056 | 0.11262 | -0.061 | 9.374
17 | 1.059 | 0.12344 | -0.052 | 8.578
17.5 | 1.09 | 0.12904 | -0.055 | 8.446
18 | 1.137 | 0.12186 | -0.063 | 9.331
18.5 | 1.169 | 0.12485 | -0.065 | 9.363
19 | 1.164 | 0.14066 | -0.055 | 8.274
19.5 | 1.199 | 0.14356 | -0.06 | 8.35
20 | 1.312 | 0.09189 | -0.078 | 14.274

## 104. Re 8M Mach 0.50 (2)
BIGFOIL.COM POLAR EXPORT
NACA64-412 a=0.6
NACA64-412 a=0.6 |  |  |  | Cl Max: | 1.3619 | at alpha= | 9 | deg
XFOIL ncrit=9 |  |  |  | L/D Max: | 161.947 | at alpha= | 2.5 | deg
Re: | 8000000 |  |  | Cd Min: | 0.25995 | at alpha= | -20 | deg
Mach: | 0.5 |  |  | Cl=0 at alpha= | -2.7976 | deg
|  |  |  | @ Cl=0.1, Cd= | 0.0053804
|  |  |  | @ Cl=0.4, Cd= | 0.0042426
|  |  |  | @ Cl=0.6, Cd= | 0.0041209
alpha (deg) | Cl | Cd | Cm | Cl/Cd
-20 | -0.7223 | 0.25995 | 0.0506 | -2.7786
-19.5 | -0.7005 | 0.25075 | 0.0449 | -2.7936
-18.5 | -0.6578 | 0.23464 | 0.0352 | -2.8034
-18 | -0.6371 | 0.22598 | 0.0303 | -2.8193
-17.5 | -0.6175 | 0.2165 | 0.025 | -2.8522
-17 | -0.5969 | 0.2077 | 0.0198 | -2.8739
-16.5 | -0.5785 | 0.19805 | 0.0144 | -2.921
-16 | -0.5565 | 0.19001 | 0.0093 | -2.9288
-15.5 | -0.5402 | 0.17996 | 0.0038 | -3.0018
-15 | -0.5211 | 0.1714 | -0.0014 | -3.0403
-14.5 | -0.5031 | 0.16265 | -0.0066 | -3.0931
-14 | -0.4834 | 0.15465 | -0.0114 | -3.1258
-13.5 | -0.4711 | 0.14481 | -0.0169 | -3.2532
-13 | -0.4559 | 0.13607 | -0.0221 | -3.3505
-12.5 | -0.4365 | 0.12874 | -0.0266 | -3.3906
-12 | -0.4237 | 0.11994 | -0.0318 | -3.5326
-11.5 | -0.416 | 0.11044 | -0.0373 | -3.7668
-11 | -0.4091 | 0.10132 | -0.0428 | -4.0377
-10.5 | -0.4073 | 0.09174 | -0.0487 | -4.4397
-9.5 | -0.4039 | 0.07414 | -0.0597 | -5.4478
-9 | -0.4219 | 0.06301 | -0.0673 | -6.6958
-8.5 | -0.4387 | 0.05053 | -0.0781 | -8.682
-8 | -0.4759 | 0.04042 | -0.0864 | -11.7739
-7.5 | -0.5037 | 0.03286 | -0.0857 | -15.3287
-7 | -0.5148 | 0.02321 | -0.0847 | -22.1801
-6.5 | -0.5117 | 0.01259 | -0.0819 | -40.6434
-6 | -0.457 | 0.00881 | -0.0791 | -51.8729
-5.5 | -0.3876 | 0.00749 | -0.0771 | -51.749
-5 | -0.3154 | 0.00682 | -0.0758 | -46.2463
-4.5 | -0.2429 | 0.00639 | -0.075 | -38.0125
-4 | -0.171 | 0.00605 | -0.0746 | -28.2645
-3.5 | -0.0995 | 0.00581 | -0.0745 | -17.1256
-3 | -0.0285 | 0.00563 | -0.0745 | -5.0622
-2.5 | 0.0419 | 0.00548 | -0.0748 | 7.646
-2 | 0.1119 | 0.00536 | -0.0752 | 20.8769
-1.5 | 0.1816 | 0.00525 | -0.0757 | 34.5905
-1 | 0.2508 | 0.00505 | -0.0763 | 49.6634
-0.5 | 0.3195 | 0.00474 | -0.0771 | 67.4051
0 | 0.3875 | 0.00429 | -0.0779 | 90.3263
0.5 | 0.456 | 0.00403 | -0.0786 | 113.1514
1 | 0.5252 | 0.00403 | -0.0793 | 130.3226
1.5 | 0.5946 | 0.00411 | -0.08 | 144.6715
2 | 0.6638 | 0.00425 | -0.0805 | 156.1882
2.5 | 0.732 | 0.00452 | -0.0808 | 161.9469
3 | 0.7902 | 0.00567 | -0.0797 | 139.3651
3.5 | 0.8491 | 0.00662 | -0.0785 | 128.2628
4 | 0.9059 | 0.00758 | -0.0767 | 119.5119
4.5 | 0.9638 | 0.00836 | -0.0747 | 115.2871
5 | 1.025 | 0.00888 | -0.0729 | 115.4279
5.5 | 1.0855 | 0.00934 | -0.0708 | 116.2206
6 | 1.1435 | 0.00978 | -0.0679 | 116.9223
6.5 | 1.197 | 0.01026 | -0.064 | 116.6667
7 | 1.2332 | 0.01079 | -0.0569 | 114.291
7.5 | 1.2681 | 0.01197 | -0.0503 | 105.9398
8 | 1.3087 | 0.01331 | -0.0448 | 98.3246
8.5 | 1.3428 | 0.01521 | -0.0387 | 88.284
9 | 1.3619 | 0.01813 | -0.0317 | 75.1186
9.5 | 1.3558 | 0.02273 | -0.0238 | 59.648
10 | 1.3371 | 0.02865 | -0.0166 | 46.6702
10.5 | 1.3109 | 0.03604 | -0.0113 | 36.3735
11 | 1.2778 | 0.04518 | -0.0089 | 28.2824
11.5 | 1.243 | 0.05576 | -0.0098 | 22.292
12 | 1.2092 | 0.06764 | -0.0135 | 17.877
12.5 | 1.1753 | 0.08109 | -0.02 | 14.4938
13 | 1.1447 | 0.09576 | -0.0288 | 11.9538
13.5 | 1.1207 | 0.11115 | -0.0389 | 10.0828
14 | 1.1004 | 0.12724 | -0.0497 | 8.6482

## 105. Re 10M Mach 0.00 (1)
BIGFOIL.COM POLAR EXPORT
NACA64-412 a=0.6
NACA64-412 a=0.6 |  |  |  | Cl Max: | 1.291 | at alpha= | 10.5 | deg
JavaFoil+Calcfoil stall+Eppler ext transition |  |  |  | L/D Max: | 123.873 | at alpha= | 4 | deg
Re: | 10000000 |  |  | Cd Min: | 0.00471 | at alpha= | -0.5 | deg
Mach: | 0 |  |  | Cl=0 at alpha= | -2.7458 | deg
|  |  |  | @ Cl=0.1, Cd= | 0.0057781
|  |  |  | @ Cl=0.4, Cd= | 0.0047361
|  |  |  | @ Cl=0.6, Cd= | 0.0052463
alpha (deg) | Cl | Cd | Cm | Cl/Cd
-16 | -0.562 | 0.11788 | -0.022 | -4.772
-15.5 | -0.58 | 0.1094 | -0.022 | -5.305
-15 | -0.597 | 0.10165 | -0.023 | -5.878
-14.5 | -0.612 | 0.09534 | -0.024 | -6.424
-14 | -0.626 | 0.08865 | -0.025 | -7.058
-13.5 | -0.637 | 0.08172 | -0.027 | -7.796
-13 | -0.644 | 0.07705 | -0.027 | -8.354
-12.5 | -0.661 | 0.06112 | -0.033 | -10.817
-12 | -0.653 | 0.06147 | -0.032 | -10.631
-11.5 | -0.715 | 0.02181 | -0.043 | -32.785
-11 | -0.75 | 0.01068 | -0.048 | -70.248
-10.5 | -0.743 | 0.00942 | -0.049 | -78.867
-10 | -0.715 | 0.0089 | -0.05 | -80.405
-9.5 | -0.683 | 0.0086 | -0.05 | -79.488
-9 | -0.648 | 0.00809 | -0.051 | -80.052
-8.5 | -0.609 | 0.00788 | -0.051 | -77.273
-8 | -0.566 | 0.00773 | -0.052 | -73.277
-7.5 | -0.521 | 0.00748 | -0.052 | -69.686
-7 | -0.474 | 0.00725 | -0.053 | -65.339
-6.5 | -0.423 | 0.00706 | -0.053 | -59.967
-6 | -0.371 | 0.00683 | -0.054 | -54.329
-5.5 | -0.317 | 0.00666 | -0.054 | -47.619
-5 | -0.262 | 0.00652 | -0.055 | -40.161
-4.5 | -0.205 | 0.00643 | -0.055 | -31.93
-4 | -0.148 | 0.00631 | -0.056 | -23.401
-3.5 | -0.089 | 0.00619 | -0.056 | -14.402
-3 | -0.03 | 0.0061 | -0.057 | -4.952
-2.5 | 0.029 | 0.006 | -0.057 | 4.86
-2 | 0.089 | 0.00589 | -0.058 | 15.061
-1.5 | 0.148 | 0.00529 | -0.058 | 28.049
-1 | 0.208 | 0.005 | -0.059 | 41.705
-0.5 | 0.268 | 0.00471 | -0.059 | 56.982
0 | 0.328 | 0.00474 | -0.06 | 69.178
0.5 | 0.388 | 0.00473 | -0.061 | 81.98
1 | 0.447 | 0.00476 | -0.061 | 94.036
1.5 | 0.507 | 0.00489 | -0.062 | 103.592
2 | 0.566 | 0.00498 | -0.062 | 113.811
2.5 | 0.626 | 0.00545 | -0.063 | 114.78
3 | 0.683 | 0.00583 | -0.063 | 117.045
3.5 | 0.741 | 0.00624 | -0.064 | 118.676
4 | 0.798 | 0.00644 | -0.064 | 123.873
4.5 | 0.854 | 0.00719 | -0.065 | 118.757
5 | 0.908 | 0.00818 | -0.065 | 110.993
5.5 | 0.962 | 0.00805 | -0.066 | 119.456
6 | 1.013 | 0.00836 | -0.066 | 121.137
6.5 | 1.062 | 0.00952 | -0.067 | 111.557
7 | 1.108 | 0.00992 | -0.067 | 111.7
7.5 | 1.149 | 0.01033 | -0.068 | 111.163
8 | 1.185 | 0.01077 | -0.068 | 110.062
8.5 | 1.217 | 0.01129 | -0.068 | 107.85
9 | 1.244 | 0.01182 | -0.069 | 105.314
9.5 | 1.266 | 0.0124 | -0.069 | 102.128
10 | 1.283 | 0.01276 | -0.07 | 100.575
10.5 | 1.291 | 0.01345 | -0.07 | 95.95
11 | 1.288 | 0.01428 | -0.07 | 90.222
11.5 | 1.279 | 0.01517 | -0.07 | 84.312
12 | 1.263 | 0.01623 | -0.071 | 77.813
12.5 | 1.24 | 0.01752 | -0.071 | 70.801
13 | 1.213 | 0.01864 | -0.071 | 65.076
13.5 | 1.18 | 0.02023 | -0.071 | 58.323
14 | 1.14 | 0.02258 | -0.071 | 50.48
14.5 | 1.099 | 0.02455 | -0.071 | 44.792
15 | 1.054 | 0.02765 | -0.071 | 38.104
15.5 | 0.99 | 0.03724 | -0.069 | 26.596

## 106. Re 10M Mach 0.00 (2)
BIGFOIL.COM POLAR EXPORT
NACA64-412 a=0.6
NACA64-412 a=0.6 |  |  |  | Cl Max: | 1.82 | at alpha= | 20 | deg
XFOIL ncrit=9 |  |  |  | L/D Max: | 136.216 | at alpha= | 2 | deg
Re: | 10000000 |  |  | Cd Min: | 0.05506 | at alpha= | 20 | deg
Mach: | 0 |  |  | Cl=0 at alpha= | -2.7933 | deg
|  |  |  | @ Cl=0.1, Cd= | 0.0049643
|  |  |  | @ Cl=0.4, Cd= | 0.0039006
|  |  |  | @ Cl=0.6, Cd= | 0.0047386
alpha (deg) | Cl | Cd | Cm | Cl/Cd
-20 | -1.543 | 0.03655 | -0.0752 | -42.2161
-19.5 | -1.5572 | 0.03036 | -0.0772 | -51.2912
-19 | -1.5793 | 0.02495 | -0.0763 | -63.2986
-18.5 | -1.5822 | 0.02223 | -0.0726 | -71.1741
-18 | -1.5824 | 0.0207 | -0.0661 | -76.4444
-17.5 | -1.5546 | 0.01939 | -0.0634 | -80.1753
-17 | -1.5193 | 0.01822 | -0.0616 | -83.3864
-16.5 | -1.4793 | 0.01718 | -0.0603 | -86.1059
-16 | -1.4389 | 0.01599 | -0.059 | -89.9875
-15.5 | -1.395 | 0.01496 | -0.0581 | -93.2487
-15 | -1.3483 | 0.01411 | -0.0574 | -95.5563
-14 | -1.2493 | 0.01277 | -0.0566 | -97.8309
-13.5 | -1.1982 | 0.01218 | -0.0564 | -98.3744
-13 | -1.1462 | 0.01163 | -0.0563 | -98.5555
-12.5 | -1.0935 | 0.01114 | -0.0562 | -98.1598
-12 | -1.0402 | 0.01066 | -0.0562 | -97.5797
-11.5 | -0.9866 | 0.01017 | -0.0562 | -97.0108
-11 | -0.9333 | 0.00955 | -0.0562 | -97.7277
-10.5 | -0.8791 | 0.00903 | -0.0562 | -97.3533
-10 | -0.8243 | 0.00856 | -0.0564 | -96.2967
-9.5 | -0.7689 | 0.00817 | -0.0566 | -94.1126
-9 | -0.7129 | 0.00784 | -0.0569 | -90.9311
-8.5 | -0.6566 | 0.00755 | -0.0572 | -86.9669
-8 | -0.5999 | 0.00728 | -0.0576 | -82.4038
-7.5 | -0.5431 | 0.00702 | -0.0579 | -77.3647
-7 | -0.4863 | 0.00668 | -0.0583 | -72.7994
-6.5 | -0.4292 | 0.0064 | -0.0587 | -67.0625
-6 | -0.3718 | 0.00617 | -0.0591 | -60.2593
-5.5 | -0.3141 | 0.00597 | -0.0596 | -52.6131
-5 | -0.2563 | 0.0058 | -0.0601 | -44.1897
-4.5 | -0.1984 | 0.00559 | -0.0607 | -35.4919
-4 | -0.1404 | 0.00545 | -0.0612 | -25.7615
-3.5 | -0.0822 | 0.00531 | -0.0618 | -15.4802
-3 | -0.0241 | 0.00518 | -0.0623 | -4.6525
-2.5 | 0.0342 | 0.00507 | -0.0629 | 6.7456
-2 | 0.0924 | 0.00498 | -0.0635 | 18.5542
-1.5 | 0.1506 | 0.00486 | -0.0641 | 30.9877
-1 | 0.2086 | 0.00468 | -0.0647 | 44.5726
-0.5 | 0.2663 | 0.00448 | -0.0654 | 59.442
0 | 0.3239 | 0.00421 | -0.066 | 76.9359
0.5 | 0.3813 | 0.00392 | -0.0667 | 97.2704
1 | 0.4391 | 0.00386 | -0.0674 | 113.7565
1.5 | 0.4968 | 0.00394 | -0.068 | 126.0914
2 | 0.5544 | 0.00407 | -0.0685 | 136.2162
2.5 | 0.6076 | 0.00485 | -0.0687 | 125.2784
3 | 0.6617 | 0.00545 | -0.0688 | 121.4128
3.5 | 0.7159 | 0.00598 | -0.069 | 119.7157
4 | 0.7697 | 0.00649 | -0.069 | 118.5978
4.5 | 0.8233 | 0.00696 | -0.069 | 118.2902
5.5 | 0.931 | 0.00764 | -0.0691 | 121.8586
6 | 0.9849 | 0.00785 | -0.0691 | 125.465
6.5 | 1.0384 | 0.00805 | -0.0691 | 128.9938
7 | 1.0904 | 0.00832 | -0.0688 | 131.0577
7.5 | 1.1409 | 0.00849 | -0.0681 | 134.3816
8 | 1.1923 | 0.00893 | -0.0678 | 133.5162
8.5 | 1.2437 | 0.00932 | -0.0675 | 133.4442
9 | 1.2932 | 0.00981 | -0.0669 | 131.8247
9.5 | 1.3417 | 0.01031 | -0.0662 | 130.1358
10 | 1.3895 | 0.0108 | -0.0654 | 128.6574
10.5 | 1.4347 | 0.01137 | -0.0641 | 126.1829
11 | 1.4769 | 0.01202 | -0.0624 | 122.8702
11.5 | 1.5176 | 0.01264 | -0.0604 | 120.0633
12 | 1.5454 | 0.01331 | -0.0561 | 116.1082
12.5 | 1.568 | 0.01426 | -0.0513 | 109.9579
13 | 1.5938 | 0.01534 | -0.0476 | 103.8983
13.5 | 1.6213 | 0.01649 | -0.0445 | 98.3202
14 | 1.6457 | 0.01792 | -0.0413 | 91.8359
14.5 | 1.6673 | 0.01965 | -0.0381 | 84.8499
15 | 1.6902 | 0.02142 | -0.0354 | 78.9076
15.5 | 1.7136 | 0.02327 | -0.0331 | 73.6399
16 | 1.7343 | 0.02538 | -0.0308 | 68.3333
16.5 | 1.7537 | 0.0277 | -0.0287 | 63.3105
17 | 1.7663 | 0.03067 | -0.0265 | 57.5905
17.5 | 1.7832 | 0.03347 | -0.0249 | 53.2776
18 | 1.7889 | 0.03746 | -0.0231 | 47.7549
18.5 | 1.8024 | 0.04094 | -0.0222 | 44.0254
19 | 1.8132 | 0.04488 | -0.0215 | 40.4011
19.5 | 1.8184 | 0.04963 | -0.0212 | 36.6391
20 | 1.82 | 0.05506 | -0.0213 | 33.0548

## 107. Re 10M Mach 0.10 (1)
BIGFOIL.COM POLAR EXPORT
NACA64-412 a=0.6
NACA64-412 a=0.6 |  |  |  | Cl Max: | 1.285 | at alpha= | 10.5 | deg
JavaFoil+Calcfoil stall+Eppler ext transition |  |  |  | L/D Max: | 123.42 | at alpha= | 4 | deg
Re: | 10000000 |  |  | Cd Min: | 0.00473 | at alpha= | -0.5 | deg
Mach: | 0.1 |  |  | Cl=0 at alpha= | -2.7458 | deg
|  |  |  | @ Cl=0.1, Cd= | 0.0057963
|  |  |  | @ Cl=0.4, Cd= | 0.0047468
|  |  |  | @ Cl=0.6, Cd= | 0.0052587
alpha (deg) | Cl | Cd | Cm | Cl/Cd
-15.5 | -0.546 | 0.11189 | -0.022 | -4.881
-15 | -0.566 | 0.10567 | -0.023 | -5.357
-14.5 | -0.584 | 0.09945 | -0.023 | -5.877
-14 | -0.602 | 0.09045 | -0.025 | -6.65
-13.5 | -0.615 | 0.08489 | -0.026 | -7.246
-13 | -0.626 | 0.07902 | -0.027 | -7.919
-12.5 | -0.638 | 0.06854 | -0.03 | -9.314
-12 | -0.637 | 0.06595 | -0.03 | -9.663
-11.5 | -0.654 | 0.04702 | -0.037 | -13.9
-11 | -0.73 | 0.01228 | -0.047 | -59.441
-10.5 | -0.738 | 0.00965 | -0.049 | -76.477
-10 | -0.712 | 0.00905 | -0.05 | -78.689
-9.5 | -0.681 | 0.00868 | -0.05 | -78.501
-9 | -0.647 | 0.00822 | -0.051 | -78.718
-8.5 | -0.609 | 0.00794 | -0.051 | -76.603
-8 | -0.567 | 0.00776 | -0.052 | -73.03
-7.5 | -0.522 | 0.0075 | -0.052 | -69.631
-7 | -0.475 | 0.00726 | -0.053 | -65.366
-6.5 | -0.425 | 0.00707 | -0.053 | -60.069
-6 | -0.373 | 0.00684 | -0.054 | -54.495
-5.5 | -0.319 | 0.00669 | -0.054 | -47.594
-5 | -0.263 | 0.00657 | -0.055 | -40.041
-4.5 | -0.206 | 0.00643 | -0.055 | -32.071
-4 | -0.148 | 0.0063 | -0.056 | -23.517
-3.5 | -0.09 | 0.00621 | -0.057 | -14.418
-3 | -0.03 | 0.00611 | -0.057 | -4.965
-2.5 | 0.029 | 0.00602 | -0.058 | 4.868
-2 | 0.089 | 0.00591 | -0.058 | 15.08
-1.5 | 0.149 | 0.00529 | -0.059 | 28.198
-1 | 0.21 | 0.00503 | -0.059 | 41.639
-0.5 | 0.27 | 0.00473 | -0.06 | 56.97
0 | 0.33 | 0.00473 | -0.06 | 69.624
0.5 | 0.39 | 0.00474 | -0.061 | 82.264
1 | 0.449 | 0.00478 | -0.061 | 93.973
1.5 | 0.509 | 0.00488 | -0.062 | 104.298
2 | 0.569 | 0.00499 | -0.062 | 114.047
2.5 | 0.629 | 0.00551 | -0.063 | 114.066
3 | 0.686 | 0.0059 | -0.064 | 116.382
3.5 | 0.744 | 0.00626 | -0.064 | 118.948
4 | 0.801 | 0.00649 | -0.065 | 123.42
4.5 | 0.858 | 0.00726 | -0.065 | 118.185
5 | 0.913 | 0.00819 | -0.066 | 111.449
5.5 | 0.966 | 0.00811 | -0.066 | 119.122
6 | 1.017 | 0.00841 | -0.067 | 120.957
6.5 | 1.066 | 0.00959 | -0.067 | 111.188
7 | 1.112 | 0.01002 | -0.068 | 111.015
7.5 | 1.152 | 0.01041 | -0.068 | 110.646
8 | 1.188 | 0.01085 | -0.068 | 109.486
8.5 | 1.219 | 0.0114 | -0.069 | 106.979
9 | 1.245 | 0.01194 | -0.069 | 104.324
9.5 | 1.265 | 0.0126 | -0.069 | 100.462
10 | 1.28 | 0.01293 | -0.07 | 98.995
10.5 | 1.285 | 0.01365 | -0.07 | 94.169
11 | 1.28 | 0.01452 | -0.07 | 88.122
11.5 | 1.267 | 0.01543 | -0.071 | 82.111
12 | 1.246 | 0.01657 | -0.071 | 75.194
12.5 | 1.218 | 0.01794 | -0.071 | 67.891
13 | 1.186 | 0.01915 | -0.071 | 61.911
13.5 | 1.147 | 0.0209 | -0.072 | 54.879
14 | 1.101 | 0.02367 | -0.071 | 46.509
14.5 | 1.052 | 0.02656 | -0.071 | 39.601
15 | 0.999 | 0.03041 | -0.071 | 32.862
15.5 | 0.844 | 0.09235 | -0.052 | 9.133

## 108. Re 10M Mach 0.10 (2)
BIGFOIL.COM POLAR EXPORT
NACA64-412 a=0.6
NACA64-412 a=0.6 |  |  |  | Cl Max: | 1.8045 | at alpha= | 19.5 | deg
XFOIL ncrit=9 |  |  |  | L/D Max: | 137.076 | at alpha= | 2 | deg
Re: | 10000000 |  |  | Cd Min: | 0.06054 | at alpha= | 20 | deg
Mach: | 0.1 |  |  | Cl=0 at alpha= | -2.7935 | deg
|  |  |  | @ Cl=0.1, Cd= | 0.0049756
|  |  |  | @ Cl=0.4, Cd= | 0.0039032
|  |  |  | @ Cl=0.6, Cd= | 0.0046917
alpha (deg) | Cl | Cd | Cm | Cl/Cd
-20 | -1.4393 | 0.0523 | -0.0696 | -27.5201
-19.5 | -1.4806 | 0.04124 | -0.0764 | -35.902
-17.5 | -1.5504 | 0.02139 | -0.0702 | -72.4825
-17 | -1.5251 | 0.01973 | -0.0671 | -77.2985
-16.5 | -1.4898 | 0.01837 | -0.0649 | -81.0996
-16 | -1.4491 | 0.01719 | -0.0633 | -84.299
-15.5 | -1.4061 | 0.01603 | -0.0619 | -87.7168
-15 | -1.3614 | 0.01488 | -0.0608 | -91.4919
-14.5 | -1.3131 | 0.01398 | -0.0599 | -93.927
-14 | -1.2627 | 0.01324 | -0.0593 | -95.3701
-13.5 | -1.211 | 0.01257 | -0.0588 | -96.3405
-13 | -1.1583 | 0.01197 | -0.0584 | -96.7669
-12.5 | -1.1047 | 0.01143 | -0.0581 | -96.6492
-12 | -1.0506 | 0.01092 | -0.058 | -96.2088
-11.5 | -0.996 | 0.01043 | -0.0578 | -95.4938
-11 | -0.942 | 0.00978 | -0.0576 | -96.319
-10.5 | -0.8872 | 0.00921 | -0.0575 | -96.3301
-10 | -0.8318 | 0.0087 | -0.0575 | -95.6092
-9.5 | -0.7758 | 0.00828 | -0.0576 | -93.6957
-9 | -0.7192 | 0.00792 | -0.0578 | -90.8081
-8.5 | -0.6622 | 0.00761 | -0.058 | -87.0171
-8 | -0.6049 | 0.00732 | -0.0583 | -82.6366
-7.5 | -0.5474 | 0.00707 | -0.0586 | -77.4257
-7 | -0.4901 | 0.00673 | -0.0589 | -72.8232
-6.5 | -0.4324 | 0.00643 | -0.0593 | -67.2473
-6 | -0.3746 | 0.00619 | -0.0597 | -60.517
-5.5 | -0.3164 | 0.00599 | -0.0601 | -52.8214
-5 | -0.2581 | 0.00582 | -0.0606 | -44.3471
-4.5 | -0.1998 | 0.00561 | -0.0611 | -35.615
-4 | -0.1413 | 0.00546 | -0.0616 | -25.8791
-3.5 | -0.0828 | 0.00532 | -0.0621 | -15.5639
-3 | -0.0242 | 0.00519 | -0.0627 | -4.6628
-2.5 | 0.0344 | 0.00507 | -0.0633 | 6.785
-2 | 0.093 | 0.00499 | -0.0639 | 18.6373
-1.5 | 0.1515 | 0.00487 | -0.0645 | 31.1088
-1 | 0.2099 | 0.00468 | -0.0651 | 44.8504
0 | 0.3259 | 0.00421 | -0.0664 | 77.4109
0.5 | 0.3837 | 0.00392 | -0.0671 | 97.8827
1 | 0.4419 | 0.00386 | -0.0678 | 114.4819
1.5 | 0.4999 | 0.00394 | -0.0684 | 126.8782
2 | 0.5579 | 0.00407 | -0.0689 | 137.0762
2.5 | 0.6114 | 0.00486 | -0.069 | 125.8025
3 | 0.6657 | 0.00546 | -0.0692 | 121.9231
4.5 | 0.8282 | 0.00699 | -0.0693 | 118.4835
5 | 0.8822 | 0.0074 | -0.0693 | 119.2162
5.5 | 0.9366 | 0.00768 | -0.0693 | 121.9531
6 | 0.9907 | 0.00789 | -0.0693 | 125.564
6.5 | 1.0447 | 0.0081 | -0.0692 | 128.9753
7 | 1.097 | 0.00837 | -0.0689 | 131.0633
7.5 | 1.1477 | 0.00856 | -0.0681 | 134.0771
8 | 1.1995 | 0.009 | -0.0677 | 133.2778
8.5 | 1.2511 | 0.00941 | -0.0673 | 132.9543
9 | 1.3007 | 0.00992 | -0.0665 | 131.119
9.5 | 1.3495 | 0.01042 | -0.0657 | 129.5106
10 | 1.3972 | 0.01093 | -0.0646 | 127.8317
10.5 | 1.4416 | 0.01155 | -0.0631 | 124.8139
11 | 1.4837 | 0.0122 | -0.0611 | 121.6148
11.5 | 1.521 | 0.01285 | -0.0583 | 118.3658
12 | 1.5443 | 0.01363 | -0.0531 | 113.3015
12.5 | 1.5681 | 0.01472 | -0.0486 | 106.5285
13 | 1.5958 | 0.01583 | -0.0452 | 100.8086
13.5 | 1.6222 | 0.01715 | -0.0419 | 94.5889
14 | 1.6451 | 0.0188 | -0.0385 | 87.5053
14.5 | 1.6672 | 0.02064 | -0.0354 | 80.7752
15 | 1.6916 | 0.02243 | -0.0329 | 75.4169
15.5 | 1.713 | 0.02453 | -0.0304 | 69.8329
16 | 1.7342 | 0.02677 | -0.0281 | 64.7815
16.5 | 1.7529 | 0.02928 | -0.026 | 59.8668
17 | 1.7615 | 0.0328 | -0.0237 | 53.7043
17.5 | 1.7765 | 0.03598 | -0.0221 | 49.3747
18 | 1.7819 | 0.04027 | -0.0206 | 44.2488
18.5 | 1.7935 | 0.04421 | -0.0198 | 40.5677
19 | 1.8009 | 0.0488 | -0.0194 | 36.9037
19.5 | 1.8045 | 0.05409 | -0.0194 | 33.3611
20 | 1.8008 | 0.06054 | -0.0201 | 29.7456

## 109. Re 10M Mach 0.25 (1)
BIGFOIL.COM POLAR EXPORT
NACA64-412 a=0.6
NACA64-412 a=0.6 |  |  |  | Cl Max: | 1.25 | at alpha= | 9.5 | deg
JavaFoil+Calcfoil stall+Eppler ext transition |  |  |  | L/D Max: | 123.031 | at alpha= | 4 | deg
Re: | 10000000 |  |  | Cd Min: | 0.00475 | at alpha= | -0.5 | deg
Mach: | 0.25 |  |  | Cl=0 at alpha= | -2.7459 | deg
|  |  |  | @ Cl=0.1, Cd= | 0.0059408
|  |  |  | @ Cl=0.4, Cd= | 0.00479
|  |  |  | @ Cl=0.6, Cd= | 0.10987
alpha (deg) | Cl | Cd | Cm | Cl/Cd
-14.5 | -0.336 | 0.112 | -0.022 | -3.001
-14 | -0.388 | 0.10338 | -0.023 | -3.756
-13.5 | -0.435 | 0.09614 | -0.023 | -4.526
-13 | -0.476 | 0.08882 | -0.024 | -5.362
-12.5 | -0.511 | 0.08131 | -0.024 | -6.288
-12 | -0.537 | 0.07642 | -0.025 | -7.022
-11.5 | -0.551 | 0.07103 | -0.026 | -7.763
-11 | -0.561 | 0.06474 | -0.028 | -8.666
-10.5 | -0.57 | 0.05407 | -0.033 | -10.55
-10 | -0.636 | 0.01588 | -0.047 | -40.084
-9.5 | -0.66 | 0.00927 | -0.052 | -71.231
-9 | -0.634 | 0.00858 | -0.052 | -73.903
-8.5 | -0.603 | 0.00828 | -0.053 | -72.812
-8 | -0.566 | 0.00807 | -0.053 | -70.238
-7.5 | -0.525 | 0.00776 | -0.054 | -67.669
-7 | -0.48 | 0.00746 | -0.054 | -64.367
-6.5 | -0.431 | 0.00723 | -0.055 | -59.624
-6 | -0.38 | 0.00699 | -0.055 | -54.313
-5.5 | -0.325 | 0.0068 | -0.056 | -47.879
-5 | -0.269 | 0.00662 | -0.056 | -40.643
-4.5 | -0.211 | 0.0065 | -0.057 | -32.486
-4 | -0.152 | 0.00639 | -0.058 | -23.798
-3.5 | -0.092 | 0.00628 | -0.058 | -14.653
-3 | -0.031 | 0.00615 | -0.059 | -5.066
-2.5 | 0.03 | 0.00605 | -0.059 | 4.971
-2 | 0.092 | 0.00595 | -0.06 | 15.383
-1.5 | 0.153 | 0.00588 | -0.06 | 26.042
-1 | 0.215 | 0.00505 | -0.061 | 42.623
-0.5 | 0.277 | 0.00475 | -0.061 | 58.279
0 | 0.339 | 0.00476 | -0.062 | 71.199
0.5 | 0.4 | 0.00479 | -0.063 | 83.525
1 | 0.462 | 0.0048 | -0.063 | 96.205
1.5 | 0.523 | 0.00494 | -0.064 | 105.977
2 | 0.585 | 0.00502 | -0.064 | 116.424
2.5 | 0.646 | 0.00558 | -0.065 | 115.805
3 | 0.705 | 0.00598 | -0.065 | 117.853
3.5 | 0.765 | 0.00645 | -0.066 | 118.578
4 | 0.823 | 0.00669 | -0.066 | 123.031
4.5 | 0.88 | 0.00759 | -0.067 | 115.893
5 | 0.936 | 0.00804 | -0.067 | 116.415
5.5 | 0.989 | 0.00841 | -0.068 | 117.663
6 | 1.041 | 0.00955 | -0.068 | 108.994
6.5 | 1.088 | 0.01 | -0.069 | 108.897
7 | 1.132 | 0.01046 | -0.069 | 108.29
7.5 | 1.169 | 0.01094 | -0.07 | 106.836
8 | 1.201 | 0.01144 | -0.07 | 104.926
8.5 | 1.225 | 0.01209 | -0.07 | 101.284
9 | 1.242 | 0.01277 | -0.071 | 97.264
9.5 | 1.25 | 0.01348 | -0.071 | 92.738
10 | 1.25 | 0.01405 | -0.071 | 88.946
10.5 | 1.235 | 0.01514 | -0.072 | 81.574
11 | 1.202 | 0.01629 | -0.072 | 73.81
11.5 | 1.157 | 0.01768 | -0.072 | 65.456
12 | 1.099 | 0.01935 | -0.072 | 56.766
12.5 | 1.023 | 0.02265 | -0.072 | 45.166
13 | 0.906 | 0.03683 | -0.068 | 24.593
13.5 | 0.737 | 0.09128 | -0.043 | 8.072
14 | 0.659 | 0.09833 | -0.041 | 6.699
14.5 | 0.575 | 0.10987 | -0.038 | 5.234

## 110. Re 10M Mach 0.25 (2)
BIGFOIL.COM POLAR EXPORT
NACA64-412 a=0.6
NACA64-412 a=0.6 |  |  |  | Cl Max: | 1.7257 | at alpha= | 16.5 | deg
XFOIL ncrit=9 |  |  |  | L/D Max: | 141.076 | at alpha= | 2 | deg
Re: | 10000000 |  |  | Cd Min: | 0.18813 | at alpha= | -18 | deg
Mach: | 0.25 |  |  | Cl=0 at alpha= | -2.7936 | deg
|  |  |  | @ Cl=0.1, Cd= | 0.0050129
|  |  |  | @ Cl=0.4, Cd= | 0.0039174
|  |  |  | @ Cl=0.6, Cd= | 0.0044061
alpha (deg) | Cl | Cd | Cm | Cl/Cd
-18 | -0.6429 | 0.18813 | 0.0161 | -3.4173
-16.5 | -1.2064 | 0.04919 | -0.0834 | -24.5253
-16 | -1.2537 | 0.0387 | -0.0895 | -32.3953
-15.5 | -1.299 | 0.02993 | -0.0929 | -43.4013
-15 | -1.3286 | 0.02536 | -0.0888 | -52.3896
-14.5 | -1.3395 | 0.02175 | -0.0819 | -61.5862
-14 | -1.313 | 0.01882 | -0.0781 | -69.7662
-13.5 | -1.2695 | 0.01683 | -0.0752 | -75.4308
-13 | -1.221 | 0.01508 | -0.0728 | -80.9682
-12.5 | -1.1649 | 0.01404 | -0.071 | -82.9701
-12 | -1.1077 | 0.01309 | -0.0693 | -84.6218
-11.5 | -1.0495 | 0.01224 | -0.068 | -85.7435
-11 | -0.9904 | 0.01151 | -0.0668 | -86.0469
-10.5 | -0.932 | 0.01068 | -0.0657 | -87.2659
-10 | -0.8743 | 0.0097 | -0.0647 | -90.134
-9.5 | -0.8146 | 0.00906 | -0.0639 | -89.9117
-9 | -0.7542 | 0.00856 | -0.0634 | -88.1075
-8.5 | -0.6938 | 0.00808 | -0.063 | -85.8663
-8 | -0.6331 | 0.00766 | -0.0627 | -82.6501
-7.5 | -0.5723 | 0.00732 | -0.0625 | -78.1831
-7 | -0.5113 | 0.00702 | -0.0625 | -72.8348
-6.5 | -0.4509 | 0.00663 | -0.0625 | -68.009
-6 | -0.3901 | 0.00634 | -0.0626 | -61.53
-5.5 | -0.3292 | 0.00609 | -0.0628 | -54.0558
-5 | -0.2683 | 0.0059 | -0.0631 | -45.4746
-4.5 | -0.2074 | 0.00569 | -0.0635 | -36.4499
-4 | -0.1467 | 0.00551 | -0.0639 | -26.6243
-3.5 | -0.0858 | 0.00537 | -0.0643 | -15.9777
-3 | -0.0251 | 0.00523 | -0.0648 | -4.7992
-2.5 | 0.0357 | 0.00512 | -0.0654 | 6.9727
-2 | 0.0964 | 0.00502 | -0.0659 | 19.2032
-1.5 | 0.157 | 0.0049 | -0.0665 | 32.0408
-1 | 0.2173 | 0.00474 | -0.0671 | 45.8439
-0.5 | 0.2774 | 0.00451 | -0.0678 | 61.5078
0 | 0.3372 | 0.00423 | -0.0685 | 79.7163
0.5 | 0.3969 | 0.00392 | -0.0692 | 101.25
1 | 0.457 | 0.00387 | -0.0699 | 118.0879
1.5 | 0.517 | 0.00394 | -0.0705 | 131.2183
2 | 0.577 | 0.00409 | -0.0711 | 141.0758
2.5 | 0.6323 | 0.00485 | -0.0711 | 130.3711
3 | 0.6879 | 0.00553 | -0.0711 | 124.3942
3.5 | 0.7438 | 0.00611 | -0.0711 | 121.7349
4 | 0.7994 | 0.00667 | -0.071 | 119.8501
4.5 | 0.8547 | 0.0072 | -0.0707 | 118.7083
5 | 0.9107 | 0.0076 | -0.0705 | 119.8289
5.5 | 0.9671 | 0.00789 | -0.0703 | 122.5729
6 | 1.0232 | 0.00814 | -0.07 | 125.7002
6.5 | 1.0785 | 0.00841 | -0.0696 | 128.2402
7 | 1.1331 | 0.00867 | -0.0689 | 130.692
7.5 | 1.1846 | 0.00895 | -0.0675 | 132.3575
8 | 1.2386 | 0.0094 | -0.0666 | 131.766
8.5 | 1.2904 | 0.00993 | -0.0654 | 129.9496
9 | 1.3405 | 0.01051 | -0.0638 | 127.5452
9.5 | 1.3893 | 0.01108 | -0.0619 | 125.3881
10 | 1.433 | 0.01181 | -0.0592 | 121.3378
10.5 | 1.4665 | 0.01252 | -0.0545 | 117.1326
11 | 1.493 | 0.01344 | -0.0491 | 111.0863
11.5 | 1.5202 | 0.01466 | -0.0444 | 103.6971
12 | 1.5482 | 0.01606 | -0.0402 | 96.401
12.5 | 1.5741 | 0.01774 | -0.0361 | 88.7317
13 | 1.6008 | 0.01954 | -0.0324 | 81.9243
13.5 | 1.6269 | 0.02154 | -0.029 | 75.5292
14 | 1.6508 | 0.02381 | -0.0257 | 69.3322
14.5 | 1.6718 | 0.02641 | -0.0226 | 63.3018
15 | 1.6892 | 0.02944 | -0.0196 | 57.3777
15.5 | 1.7026 | 0.03302 | -0.0169 | 51.5627
16 | 1.7152 | 0.03694 | -0.0147 | 46.4321
16.5 | 1.7257 | 0.04132 | -0.0129 | 41.7643
17 | 1.724 | 0.04722 | -0.0117 | 36.51
17.5 | 1.7207 | 0.05372 | -0.0114 | 32.0309
18 | 1.7043 | 0.06227 | -0.0123 | 27.3695
18.5 | 1.694 | 0.07072 | -0.0142 | 23.9536
19 | 1.6616 | 0.08273 | -0.0184 | 20.0846
19.5 | 1.64 | 0.09408 | -0.0234 | 17.432
20 | 1.5938 | 0.11011 | -0.0319 | 14.4746

## 111. Re 10M Mach 0.50 (1)
BIGFOIL.COM POLAR EXPORT
NACA64-412 a=0.6
NACA64-412 a=0.6 |  |  |  | Cl Max: | 1.246 | at alpha= | 20 | deg
JavaFoil+Calcfoil stall+Eppler ext transition |  |  |  | L/D Max: | 131.361 | at alpha= | 4 | deg
Re: | 10000000 |  |  | Cd Min: | 0.00486 | at alpha= | -0.5 | deg
Mach: | 0.5 |  |  | Cl=0 at alpha= | -2.7464 | deg
|  |  |  | @ Cl=0.1, Cd= | 0.0061244
|  |  |  | @ Cl=0.4, Cd= | 0.0049161
|  |  |  | @ Cl=0.6, Cd= | 0.0051783
alpha (deg) | Cl | Cd | Cm | Cl/Cd
-20 | -0.945 | 0.14879 | -0.027 | -6.349
-19.5 | -0.918 | 0.14393 | -0.028 | -6.378
-19 | -0.895 | 0.13972 | -0.029 | -6.407
-18.5 | -0.867 | 0.13441 | -0.029 | -6.45
-18 | -0.837 | 0.12968 | -0.028 | -6.458
-17.5 | -0.809 | 0.12667 | -0.028 | -6.386
-17 | -0.782 | 0.11888 | -0.028 | -6.579
-16.5 | -0.756 | 0.12395 | -0.028 | -6.098
-16 | -0.729 | 0.11398 | -0.029 | -6.399
-15.5 | -0.7 | 0.11043 | -0.028 | -6.343
-15 | -0.674 | 0.10123 | -0.029 | -6.661
-14.5 | -0.649 | 0.09175 | -0.031 | -7.076
-14 | -0.623 | 0.08649 | -0.031 | -7.201
-13.5 | -0.591 | 0.09666 | -0.028 | -6.11
-13 | -0.563 | 0.08813 | -0.028 | -6.393
-12.5 | -0.537 | 0.08141 | -0.03 | -6.601
-12 | -0.512 | 0.0739 | -0.032 | -6.923
-11.5 | -0.489 | 0.06383 | -0.035 | -7.663
-11 | -0.515 | 0.0227 | -0.05 | -22.688
-10.5 | -0.426 | 0.06995 | -0.029 | -6.091
-10 | -0.398 | 0.06622 | -0.028 | -6.014
-9.5 | -0.372 | 0.05918 | -0.03 | -6.286
-9 | -0.347 | 0.05236 | -0.034 | -6.625
-8.5 | -0.329 | 0.03993 | -0.042 | -8.232
-8 | -0.358 | 0.00914 | -0.059 | -39.185
-7.5 | -0.261 | 0.05102 | -0.028 | -5.112
-7 | -0.234 | 0.04508 | -0.031 | -5.193
-6.5 | -0.318 | 0.0411 | -0.034 | -7.73
-6 | -0.383 | 0.00788 | -0.062 | -48.566
-5.5 | -0.343 | 0.00753 | -0.062 | -45.574
-5 | -0.291 | 0.00714 | -0.063 | -40.678
-4.5 | -0.231 | 0.00688 | -0.064 | -33.613
-4 | -0.168 | 0.00667 | -0.064 | -25.181
-3.5 | -0.102 | 0.00652 | -0.065 | -15.655
-3 | -0.035 | 0.00639 | -0.066 | -5.429
-2.5 | 0.034 | 0.00627 | -0.066 | 5.35
-2 | 0.102 | 0.00612 | -0.067 | 16.699
-1.5 | 0.171 | 0.00603 | -0.067 | 28.387
-1 | 0.241 | 0.00523 | -0.068 | 46.004
-0.5 | 0.31 | 0.00486 | -0.069 | 63.662
0 | 0.379 | 0.00491 | -0.069 | 77.057
0.5 | 0.448 | 0.00493 | -0.07 | 90.837
1 | 0.516 | 0.00499 | -0.071 | 103.525
1.5 | 0.585 | 0.00515 | -0.071 | 113.659
2 | 0.654 | 0.00528 | -0.072 | 123.749
2.5 | 0.723 | 0.00572 | -0.072 | 126.335
3 | 0.786 | 0.00622 | -0.073 | 126.285
3.5 | 0.852 | 0.00685 | -0.074 | 124.347
4 | 0.915 | 0.00696 | -0.074 | 131.361
4.5 | 0.972 | 0.00962 | -0.074 | 101.054
5 | 1.028 | 0.01021 | -0.075 | 100.668
5.5 | 1.079 | 0.01078 | -0.075 | 100.134
6 | 1.123 | 0.01146 | -0.076 | 98.045
6.5 | 1.157 | 0.01226 | -0.076 | 94.384
7 | 1.171 | 0.01315 | -0.076 | 89.013
7.5 | 1.136 | 0.01423 | -0.077 | 79.823
8 | 0.909 | 0.01664 | -0.077 | 54.629
8.5 | 0.736 | 0.0168 | -0.077 | 43.789
9 | 0.762 | 0.01891 | -0.077 | 40.294
9.5 | 0.797 | 0.01817 | -0.078 | 43.846
10 | 0.825 | 0.01963 | -0.078 | 42.018
10.5 | 0.851 | 0.02191 | -0.078 | 38.834
11 | 0.743 | 0.07697 | -0.043 | 9.659
11.5 | 0.912 | 0.02309 | -0.08 | 39.516
12 | 0.936 | 0.02643 | -0.079 | 35.399
12.5 | 0.847 | 0.07379 | -0.059 | 11.48
13 | 0.854 | 0.09167 | -0.05 | 9.321
13.5 | 1.013 | 0.03326 | -0.079 | 30.446
14 | 0.923 | 0.08673 | -0.059 | 10.645
14.5 | 1.005 | 0.06452 | -0.072 | 15.575
15 | 0.954 | 0.10697 | -0.048 | 8.914
15.5 | 0.995 | 0.10249 | -0.057 | 9.71
16 | 1.051 | 0.09172 | -0.066 | 11.456
16.5 | 1.06 | 0.10917 | -0.062 | 9.708
17 | 1.063 | 0.11947 | -0.054 | 8.898
17.5 | 1.102 | 0.11977 | -0.06 | 9.2
18 | 1.18 | 0.09339 | -0.072 | 12.634
18.5 | 1.191 | 0.10844 | -0.07 | 10.982
19 | 1.171 | 0.14612 | -0.059 | 8.015
19.5 | 1.2 | 0.1512 | -0.06 | 7.938
20 | 1.246 | 0.13957 | -0.067 | 8.926

## 112. Re 10M Mach 0.50 (2)
BIGFOIL.COM POLAR EXPORT
NACA64-412 a=0.6
NACA64-412 a=0.6 |  |  |  | Cl Max: | 1.3284 | at alpha= | 9 | deg
XFOIL ncrit=9 |  |  |  | L/D Max: | 306.083 | at alpha= | 9 | deg
Re: | 10000000 |  |  | Cd Min: | 0.25902 | at alpha= | -20 | deg
Mach: | 0.5 |  |  | Cl=0 at alpha= | -2.7932 | deg
|  |  |  | @ Cl=0.1, Cd= | 0.0052114
|  |  |  | @ Cl=0.4, Cd= | 0.00427
|  |  |  | @ Cl=0.6, Cd= | 0.0040223
alpha (deg) | Cl | Cd | Cm | Cl/Cd
-20 | -0.7232 | 0.25902 | 0.0503 | -2.7921
-19.5 | -0.7014 | 0.2498 | 0.0447 | -2.8078
-19 | -0.6821 | 0.24197 | 0.0404 | -2.8189
-18.5 | -0.66 | 0.23417 | 0.0355 | -2.8185
-18 | -0.6381 | 0.22571 | 0.0303 | -2.8271
-17.5 | -0.6191 | 0.21582 | 0.0249 | -2.8686
-17 | -0.5992 | 0.20662 | 0.0195 | -2.9
-16.5 | -0.5791 | 0.19774 | 0.0143 | -2.9286
-16 | -0.5598 | 0.18861 | 0.0089 | -2.968
-15.5 | -0.5437 | 0.17861 | 0.0032 | -3.0441
-15 | -0.5241 | 0.17031 | -0.0019 | -3.0773
-14.5 | -0.5072 | 0.16119 | -0.0072 | -3.1466
-14 | -0.4882 | 0.15309 | -0.0121 | -3.189
-13.5 | -0.4747 | 0.14363 | -0.0176 | -3.305
-13 | -0.4609 | 0.13464 | -0.023 | -3.4232
-12.5 | -0.4419 | 0.12718 | -0.0275 | -3.4746
-12 | -0.43 | 0.11831 | -0.0328 | -3.6345
-11.5 | -0.4233 | 0.10868 | -0.0385 | -3.8949
-10.5 | -0.4226 | 0.08884 | -0.0508 | -4.7569
-10 | -0.4209 | 0.07996 | -0.0564 | -5.2639
-9.5 | -0.4224 | 0.0711 | -0.0622 | -5.9409
-9 | -0.4441 | 0.05947 | -0.0705 | -7.4676
-8.5 | -0.4617 | 0.04666 | -0.0825 | -9.895
-8 | -0.5034 | 0.03872 | -0.0861 | -13.001
-7.5 | -0.5217 | 0.03078 | -0.0861 | -16.9493
-7 | -0.5277 | 0.0214 | -0.0846 | -24.6589
-6.5 | -0.5186 | 0.0115 | -0.0816 | -45.0957
-6 | -0.4622 | 0.00798 | -0.0787 | -57.9198
-5.5 | -0.3905 | 0.00698 | -0.0768 | -55.9456
-5 | -0.3171 | 0.00645 | -0.0756 | -49.1628
-4.5 | -0.2441 | 0.00609 | -0.0749 | -40.0821
-4 | -0.1717 | 0.00583 | -0.0745 | -29.4511
-3.5 | -0.1002 | 0.00559 | -0.0744 | -17.9249
-3 | -0.0291 | 0.00545 | -0.0745 | -5.3394
-2 | 0.1116 | 0.00519 | -0.0752 | 21.5029
-1.5 | 0.1814 | 0.00508 | -0.0757 | 35.7087
-1 | 0.2508 | 0.00494 | -0.0764 | 50.7692
-0.5 | 0.3197 | 0.00469 | -0.0771 | 68.1663
0 | 0.3883 | 0.00433 | -0.0779 | 89.6767
0.5 | 0.4565 | 0.00398 | -0.0787 | 114.6985
1 | 0.5257 | 0.00394 | -0.0794 | 133.4264
1.5 | 0.595 | 0.00401 | -0.0801 | 148.3791
2 | 0.6639 | 0.00418 | -0.0806 | 158.8278
2.5 | 0.7285 | 0.00479 | -0.0805 | 152.0877
3 | 0.7876 | 0.00584 | -0.0795 | 134.863
3.5 | 0.8481 | 0.00666 | -0.0784 | 127.3423
4 | 0.9079 | 0.00743 | -0.077 | 122.1938
4.5 | 0.9676 | 0.00813 | -0.0753 | 119.016
5 | 1.0309 | 0.00858 | -0.0737 | 120.1515
5.5 | 1.0932 | 0.00903 | -0.0718 | 121.0631
6 | 1.1529 | 0.00951 | -0.0691 | 121.2303
6.5 | 1.2104 | 0.00996 | -0.0658 | 121.5261
7 | 1.2529 | 0.01053 | -0.0597 | 118.9839
7.5 | 1.2877 | 0.01125 | -0.0524 | 114.4622
8 | 1.3277 | 0.01248 | -0.0465 | 106.3862
9 | 1.3284 | 0.00434 | -0.0326 | 306.0829
9.5 | 1.3183 | 0.00755 | -0.0253 | 174.6093
10 | 1.2896 | 0.01352 | -0.0186 | 95.3846
10.5 | 1.2626 | 0.02186 | -0.0141 | 57.7585
11 | 1.2301 | 0.03312 | -0.0121 | 37.1407
11.5 | 1.1942 | 0.04653 | -0.0131 | 25.6652
12 | 1.1574 | 0.06129 | -0.0166 | 18.884
12.5 | 1.1219 | 0.07639 | -0.0223 | 14.6865
13 | 1.0893 | 0.09111 | -0.0297 | 11.9559
13.5 | 1.0594 | 0.10537 | -0.0385 | 10.0541
14 | 1.0324 | 0.11709 | -0.0469 | 8.8171

## 113. Re 12M Mach 0.00 (1)
BIGFOIL.COM POLAR EXPORT
NACA64-412 a=0.6
NACA64-412 a=0.6 |  |  |  | Cl Max: | 1.293 | at alpha= | 10.5 | deg
JavaFoil+Calcfoil stall+Eppler ext transition |  |  |  | L/D Max: | 126.227 | at alpha= | 6.5 | deg
Re: | 12000000 |  |  | Cd Min: | 0.00466 | at alpha= | 0 | deg
Mach: | 0 |  |  | Cl=0 at alpha= | -2.7458 | deg
|  |  |  | @ Cl=0.1, Cd= | 0.0057869
|  |  |  | @ Cl=0.4, Cd= | 0.0047063
|  |  |  | @ Cl=0.6, Cd= | 0.0055343
alpha (deg) | Cl | Cd | Cm | Cl/Cd
-16 | -0.563 | 0.11576 | -0.022 | -4.861
-15.5 | -0.581 | 0.10903 | -0.023 | -5.327
-15 | -0.598 | 0.10088 | -0.024 | -5.928
-14.5 | -0.612 | 0.09587 | -0.024 | -6.383
-14 | -0.627 | 0.08731 | -0.026 | -7.178
-13.5 | -0.639 | 0.07963 | -0.028 | -8.025
-13 | -0.646 | 0.07475 | -0.028 | -8.641
-12.5 | -0.702 | 0.03563 | -0.04 | -19.707
-12 | -0.675 | 0.04709 | -0.037 | -14.329
-11.5 | -0.734 | 0.01616 | -0.045 | -45.404
-11 | -0.758 | 0.00912 | -0.048 | -83.116
-10.5 | -0.743 | 0.0092 | -0.049 | -80.786
-10 | -0.715 | 0.00862 | -0.05 | -82.979
-9.5 | -0.683 | 0.00836 | -0.05 | -81.774
-9 | -0.648 | 0.00797 | -0.051 | -81.236
-8.5 | -0.609 | 0.00772 | -0.051 | -78.796
-8 | -0.566 | 0.00758 | -0.052 | -74.753
-7.5 | -0.521 | 0.00729 | -0.052 | -71.541
-7 | -0.474 | 0.00708 | -0.053 | -66.899
-6.5 | -0.423 | 0.00692 | -0.053 | -61.164
-6 | -0.371 | 0.0067 | -0.054 | -55.4
-5.5 | -0.317 | 0.00657 | -0.054 | -48.335
-5 | -0.262 | 0.00643 | -0.055 | -40.711
-4.5 | -0.205 | 0.00629 | -0.055 | -32.612
-4 | -0.148 | 0.00618 | -0.056 | -23.887
-3.5 | -0.089 | 0.00609 | -0.056 | -14.648
-3 | -0.03 | 0.00597 | -0.057 | -5.061
-2.5 | 0.029 | 0.00588 | -0.057 | 4.958
-2 | 0.089 | 0.0058 | -0.058 | 15.298
-1.5 | 0.148 | 0.00573 | -0.058 | 25.918
-1 | 0.208 | 0.00508 | -0.059 | 41.063
-0.5 | 0.268 | 0.00491 | -0.059 | 54.62
0 | 0.328 | 0.00466 | -0.06 | 70.32
0.5 | 0.388 | 0.00469 | -0.061 | 82.591
1 | 0.447 | 0.00477 | -0.061 | 93.77
1.5 | 0.507 | 0.00486 | -0.062 | 104.376
2 | 0.566 | 0.00537 | -0.062 | 105.514
2.5 | 0.626 | 0.00566 | -0.063 | 110.651
3 | 0.683 | 0.00597 | -0.063 | 114.364
3.5 | 0.741 | 0.00642 | -0.064 | 115.336
4 | 0.798 | 0.00658 | -0.064 | 121.294
4.5 | 0.854 | 0.00723 | -0.065 | 118.15
5 | 0.908 | 0.00803 | -0.065 | 113.154
5.5 | 0.962 | 0.00829 | -0.066 | 116.004
6 | 1.013 | 0.00812 | -0.066 | 124.836
6.5 | 1.063 | 0.00842 | -0.067 | 126.227
7 | 1.109 | 0.00965 | -0.067 | 114.961
7.5 | 1.15 | 0.01005 | -0.068 | 114.469
8 | 1.187 | 0.01047 | -0.068 | 113.309
8.5 | 1.219 | 0.01094 | -0.069 | 111.453
9 | 1.246 | 0.01144 | -0.069 | 108.921
9.5 | 1.268 | 0.01205 | -0.069 | 105.213
10 | 1.285 | 0.01274 | -0.07 | 100.821
10.5 | 1.293 | 0.01336 | -0.07 | 96.758
11 | 1.29 | 0.01384 | -0.07 | 93.21
11.5 | 1.281 | 0.01468 | -0.071 | 87.261
12 | 1.265 | 0.01566 | -0.071 | 80.771
12.5 | 1.242 | 0.01687 | -0.071 | 73.655
13 | 1.215 | 0.01793 | -0.071 | 67.777
13.5 | 1.182 | 0.01938 | -0.072 | 60.977
14 | 1.143 | 0.02156 | -0.072 | 52.992
14.5 | 1.101 | 0.02369 | -0.072 | 46.48
15 | 1.057 | 0.02613 | -0.072 | 40.463
15.5 | 0.99 | 0.03693 | -0.069 | 26.809

## 114. Re 12M Mach 0.00 (2)
BIGFOIL.COM POLAR EXPORT
NACA64-412 a=0.6
NACA64-412 a=0.6 |  |  |  | Cl Max: | 1.8378 | at alpha= | 20 | deg
XFOIL ncrit=9 |  |  |  | L/D Max: | 138.575 | at alpha= | 8 | deg
Re: | 12000000 |  |  | Cd Min: | 0.05285 | at alpha= | 20 | deg
Mach: | 0 |  |  | Cl=0 at alpha= | -2.7907 | deg
|  |  |  | @ Cl=0.1, Cd= | 0.0048466
|  |  |  | @ Cl=0.4, Cd= | 0.0039794
|  |  |  | @ Cl=0.6, Cd= | 0.0048666
alpha (deg) | Cl | Cd | Cm | Cl/Cd
-20 | -1.5709 | 0.03357 | -0.0766 | -46.7948
-19.5 | -1.5802 | 0.0283 | -0.0776 | -55.8375
-19 | -1.5875 | 0.02437 | -0.0761 | -65.1416
-18.5 | -1.591 | 0.02183 | -0.0718 | -72.8814
-18 | -1.5957 | 0.02001 | -0.0647 | -79.7451
-17.5 | -1.5679 | 0.01847 | -0.0622 | -84.889
-17 | -1.5303 | 0.01734 | -0.0606 | -88.2526
-16.5 | -1.4888 | 0.01635 | -0.0594 | -91.0581
-16 | -1.4448 | 0.01543 | -0.0584 | -93.6358
-15.5 | -1.3998 | 0.01448 | -0.0576 | -96.6713
-15 | -1.3537 | 0.01353 | -0.0569 | -100.0517
-14.5 | -1.3049 | 0.01277 | -0.0564 | -102.1848
-14 | -1.2543 | 0.01215 | -0.0561 | -103.2346
-13.5 | -1.2028 | 0.01159 | -0.0559 | -103.7791
-13 | -1.1504 | 0.01106 | -0.0558 | -104.0145
-12.5 | -1.0973 | 0.01058 | -0.0558 | -103.7146
-12 | -1.0437 | 0.01014 | -0.0558 | -102.929
-11.5 | -0.9896 | 0.0097 | -0.0559 | -102.0206
-11 | -0.9351 | 0.00929 | -0.056 | -100.6566
-10.5 | -0.8807 | 0.00878 | -0.0561 | -100.3075
-10 | -0.8258 | 0.00831 | -0.0562 | -99.3742
-9.5 | -0.7704 | 0.00789 | -0.0564 | -97.6426
-8.5 | -0.658 | 0.00725 | -0.057 | -90.7586
-8 | -0.6012 | 0.007 | -0.0574 | -85.8857
-7 | -0.4871 | 0.0065 | -0.0582 | -74.9385
-6.5 | -0.4299 | 0.00623 | -0.0586 | -69.0048
-6 | -0.3725 | 0.00597 | -0.0591 | -62.3953
-5.5 | -0.3147 | 0.00579 | -0.0596 | -54.3523
-5 | -0.2568 | 0.00563 | -0.0601 | -45.6128
-4.5 | -0.1989 | 0.00544 | -0.0606 | -36.5625
-4 | -0.1408 | 0.00529 | -0.0612 | -26.6163
-3.5 | -0.0826 | 0.00517 | -0.0617 | -15.9768
-3 | -0.0244 | 0.00504 | -0.0623 | -4.8413
-2.5 | 0.0339 | 0.00496 | -0.0629 | 6.8347
-2 | 0.0922 | 0.00486 | -0.0635 | 18.9712
-1.5 | 0.1504 | 0.00476 | -0.0641 | 31.5966
-0.5 | 0.2662 | 0.00447 | -0.0653 | 59.5526
0 | 0.324 | 0.00426 | -0.066 | 76.0563
0.5 | 0.3817 | 0.00404 | -0.0667 | 94.4802
1 | 0.4391 | 0.00385 | -0.0674 | 114.0519
1.5 | 0.4966 | 0.00395 | -0.068 | 125.7215
2 | 0.5541 | 0.00409 | -0.0685 | 135.4768
2.5 | 0.6067 | 0.00498 | -0.0686 | 121.8273
3 | 0.6611 | 0.00551 | -0.0688 | 119.9819
4 | 0.7702 | 0.00643 | -0.0691 | 119.7823
4.5 | 0.8243 | 0.00686 | -0.0692 | 120.1603
5 | 0.8786 | 0.00722 | -0.0692 | 121.6898
5.5 | 0.9331 | 0.00748 | -0.0694 | 124.746
6 | 0.9873 | 0.00772 | -0.0695 | 127.8886
6.5 | 1.0411 | 0.00791 | -0.0695 | 131.6182
7 | 1.0941 | 0.00815 | -0.0695 | 134.2454
7.5 | 1.1458 | 0.00842 | -0.0691 | 136.0808
8 | 1.1959 | 0.00863 | -0.0684 | 138.5747
8.5 | 1.2474 | 0.00903 | -0.0681 | 138.1395
9 | 1.2973 | 0.00952 | -0.0676 | 136.271
9.5 | 1.3468 | 0.00996 | -0.067 | 135.2209
10 | 1.395 | 0.01044 | -0.0662 | 133.6207
10.5 | 1.4404 | 0.01103 | -0.065 | 130.5893
11 | 1.4848 | 0.0116 | -0.0637 | 128
11.5 | 1.5268 | 0.0122 | -0.0619 | 125.1475
12 | 1.5608 | 0.0129 | -0.0587 | 120.9922
12.5 | 1.5812 | 0.01375 | -0.0533 | 114.9964
13 | 1.6078 | 0.01468 | -0.0494 | 109.5232
13.5 | 1.6338 | 0.01581 | -0.046 | 103.3397
14 | 1.657 | 0.01725 | -0.0425 | 96.058
14.5 | 1.6799 | 0.01883 | -0.0393 | 89.214
15 | 1.7057 | 0.02036 | -0.0368 | 83.777
15.5 | 1.7276 | 0.02223 | -0.0342 | 77.7148
16 | 1.7505 | 0.02414 | -0.0319 | 72.5145
16.5 | 1.7717 | 0.02625 | -0.0298 | 67.4933
17 | 1.779 | 0.02955 | -0.027 | 60.203
17.5 | 1.7973 | 0.03216 | -0.0254 | 55.8862
18 | 1.8036 | 0.03599 | -0.0235 | 50.1139
18.5 | 1.8182 | 0.03928 | -0.0224 | 46.2882
19 | 1.8288 | 0.04314 | -0.0216 | 42.3922
19.5 | 1.8354 | 0.04764 | -0.0211 | 38.5264
20 | 1.8378 | 0.05285 | -0.0211 | 34.7739

## 115. Re 12M Mach 0.10 (1)
BIGFOIL.COM POLAR EXPORT
NACA64-412 a=0.6
NACA64-412 a=0.6 |  |  |  | Cl Max: | 1.287 | at alpha= | 10.5 | deg
JavaFoil+Calcfoil stall+Eppler ext transition |  |  |  | L/D Max: | 125.917 | at alpha= | 6.5 | deg
Re: | 12000000 |  |  | Cd Min: | 0.00466 | at alpha= | 0 | deg
Mach: | 0.1 |  |  | Cl=0 at alpha= | -2.7458 | deg
|  |  |  | @ Cl=0.1, Cd= | 0.005789
|  |  |  | @ Cl=0.4, Cd= | 0.0047019
|  |  |  | @ Cl=0.6, Cd= | 0.0055202
alpha (deg) | Cl | Cd | Cm | Cl/Cd
-16 | -0.525 | 0.11895 | -0.022 | -4.417
-15.5 | -0.546 | 0.11257 | -0.022 | -4.852
-15 | -0.566 | 0.10468 | -0.023 | -5.41
-14.5 | -0.585 | 0.09794 | -0.024 | -5.971
-14 | -0.602 | 0.08913 | -0.025 | -6.756
-13.5 | -0.616 | 0.08328 | -0.026 | -7.398
-13 | -0.627 | 0.07728 | -0.027 | -8.117
-12.5 | -0.635 | 0.07111 | -0.029 | -8.934
-12 | -0.643 | 0.06139 | -0.032 | -10.472
-11.5 | -0.692 | 0.02709 | -0.042 | -25.549
-11 | -0.743 | 0.01052 | -0.048 | -70.649
-10.5 | -0.738 | 0.00936 | -0.049 | -78.803
-10 | -0.712 | 0.00877 | -0.05 | -81.167
-9.5 | -0.681 | 0.00844 | -0.05 | -80.749
-9 | -0.647 | 0.00804 | -0.051 | -80.411
-8.5 | -0.609 | 0.00781 | -0.051 | -77.966
-8 | -0.567 | 0.00761 | -0.052 | -74.486
-7.5 | -0.522 | 0.00736 | -0.052 | -70.91
-7 | -0.475 | 0.00715 | -0.053 | -66.383
-6.5 | -0.425 | 0.00693 | -0.053 | -61.277
-6 | -0.373 | 0.00672 | -0.054 | -55.414
-5.5 | -0.319 | 0.00657 | -0.054 | -48.519
-5 | -0.263 | 0.00643 | -0.055 | -40.886
-4.5 | -0.206 | 0.00629 | -0.055 | -32.762
-4 | -0.148 | 0.00618 | -0.056 | -24.009
-3.5 | -0.09 | 0.00608 | -0.057 | -14.726
-3 | -0.03 | 0.00596 | -0.057 | -5.09
-2.5 | 0.029 | 0.00589 | -0.058 | 4.973
-2 | 0.089 | 0.0058 | -0.058 | 15.382
-1.5 | 0.149 | 0.00574 | -0.059 | 26.003
-1 | 0.21 | 0.00509 | -0.059 | 41.137
-0.5 | 0.27 | 0.00494 | -0.06 | 54.608
0 | 0.33 | 0.00466 | -0.06 | 70.781
0.5 | 0.39 | 0.00469 | -0.061 | 83.148
1 | 0.449 | 0.00476 | -0.061 | 94.393
1.5 | 0.509 | 0.00485 | -0.062 | 105.086
2 | 0.569 | 0.00536 | -0.062 | 106.206
2.5 | 0.629 | 0.00567 | -0.063 | 110.962
3 | 0.686 | 0.00604 | -0.064 | 113.657
3.5 | 0.744 | 0.0065 | -0.064 | 114.599
4 | 0.801 | 0.00664 | -0.065 | 120.743
4.5 | 0.858 | 0.00723 | -0.065 | 118.705
5 | 0.913 | 0.00803 | -0.066 | 113.625
5.5 | 0.966 | 0.00832 | -0.066 | 116.166
6 | 1.018 | 0.00816 | -0.067 | 124.691
6.5 | 1.067 | 0.00848 | -0.067 | 125.917
7 | 1.113 | 0.00972 | -0.068 | 114.469
7.5 | 1.153 | 0.01015 | -0.068 | 113.63
8 | 1.19 | 0.01057 | -0.068 | 112.52
8.5 | 1.221 | 0.01105 | -0.069 | 110.501
9 | 1.247 | 0.01157 | -0.069 | 107.797
9.5 | 1.267 | 0.01219 | -0.07 | 103.927
10 | 1.282 | 0.01292 | -0.07 | 99.234
10.5 | 1.287 | 0.01368 | -0.07 | 94.106
11 | 1.281 | 0.01414 | -0.071 | 90.654
11.5 | 1.268 | 0.01504 | -0.071 | 84.334
12 | 1.248 | 0.01599 | -0.071 | 78.081
12.5 | 1.221 | 0.01728 | -0.071 | 70.644
13 | 1.188 | 0.01841 | -0.072 | 64.526
13.5 | 1.149 | 0.02018 | -0.072 | 56.912
14 | 1.102 | 0.02285 | -0.072 | 48.253
14.5 | 1.055 | 0.02509 | -0.072 | 42.064
15 | 1.002 | 0.02917 | -0.071 | 34.343
15.5 | 0.858 | 0.0811 | -0.057 | 10.584

## 116. Re 12M Mach 0.10 (2)
BIGFOIL.COM POLAR EXPORT
NACA64-412 a=0.6
NACA64-412 a=0.6 |  |  |  | Cl Max: | 1.8272 | at alpha= | 20 | deg
XFOIL ncrit=9 |  |  |  | L/D Max: | 138.31 | at alpha= | 8 | deg
Re: | 12000000 |  |  | Cd Min: | 0.05723 | at alpha= | 20 | deg
Mach: | 0.1 |  |  | Cl=0 at alpha= | -2.791 | deg
|  |  |  | @ Cl=0.1, Cd= | 0.0048565
|  |  |  | @ Cl=0.4, Cd= | 0.0039876
|  |  |  | @ Cl=0.6, Cd= | 0.0048047
alpha (deg) | Cl | Cd | Cm | Cl/Cd
-20 | -1.4608 | 0.04941 | -0.0718 | -29.5649
-19.5 | -1.4982 | 0.03917 | -0.0777 | -38.2487
-19 | -1.5289 | 0.03101 | -0.0809 | -49.3035
-18.5 | -1.5336 | 0.0266 | -0.0807 | -57.6541
-18 | -1.5499 | 0.02302 | -0.0768 | -67.3284
-17.5 | -1.5576 | 0.02105 | -0.0695 | -73.9952
-17 | -1.5349 | 0.01906 | -0.0662 | -80.5299
-16.5 | -1.5008 | 0.01748 | -0.064 | -85.8581
-16 | -1.4586 | 0.01635 | -0.0625 | -89.211
-15.5 | -1.413 | 0.01537 | -0.0613 | -91.9323
-15 | -1.3664 | 0.01437 | -0.0603 | -95.087
-14.5 | -1.3186 | 0.01337 | -0.0594 | -98.6238
-14 | -1.2681 | 0.01259 | -0.0588 | -100.7228
-13.5 | -1.2159 | 0.01196 | -0.0583 | -101.6639
-13 | -1.1629 | 0.01137 | -0.058 | -102.2779
-12.5 | -1.1089 | 0.01085 | -0.0577 | -102.2028
-12 | -1.0545 | 0.01037 | -0.0576 | -101.6876
-11.5 | -0.9995 | 0.00989 | -0.0575 | -101.0617
-11 | -0.9442 | 0.00946 | -0.0574 | -99.8097
-10.5 | -0.8889 | 0.00896 | -0.0574 | -99.2076
-10 | -0.8334 | 0.00845 | -0.0574 | -98.6272
-9.5 | -0.7773 | 0.008 | -0.0574 | -97.1625
-9 | -0.7208 | 0.00762 | -0.0576 | -94.5932
-8.5 | -0.6637 | 0.00731 | -0.0578 | -90.7934
-8 | -0.6063 | 0.00705 | -0.0581 | -86
-7.5 | -0.5486 | 0.00679 | -0.0585 | -80.7953
-7 | -0.4909 | 0.00654 | -0.0588 | -75.0612
-6.5 | -0.4332 | 0.00626 | -0.0592 | -69.2013
-6 | -0.3752 | 0.00599 | -0.0596 | -62.6377
-5.5 | -0.317 | 0.0058 | -0.06 | -54.6552
-5 | -0.2586 | 0.00564 | -0.0605 | -45.8511
-4.5 | -0.2002 | 0.00545 | -0.061 | -36.7339
-4 | -0.1418 | 0.0053 | -0.0616 | -26.7547
-3.5 | -0.0831 | 0.00518 | -0.0621 | -16.0425
-3 | -0.0245 | 0.00504 | -0.0627 | -4.8611
-2.5 | 0.0341 | 0.00496 | -0.0633 | 6.875
-2 | 0.0928 | 0.00487 | -0.0639 | 19.0554
-1.5 | 0.1514 | 0.00476 | -0.0645 | 31.8067
-1 | 0.2097 | 0.00463 | -0.0651 | 45.2916
-0.5 | 0.2679 | 0.00448 | -0.0657 | 59.7991
0 | 0.3261 | 0.00426 | -0.0664 | 76.5493
0.5 | 0.3841 | 0.00404 | -0.0671 | 95.0743
1 | 0.4418 | 0.00385 | -0.0678 | 114.7532
1.5 | 0.4997 | 0.00395 | -0.0684 | 126.5063
2 | 0.5576 | 0.00409 | -0.0689 | 136.3325
2.5 | 0.6104 | 0.00498 | -0.069 | 122.5703
3 | 0.6651 | 0.00552 | -0.0691 | 120.4891
3.5 | 0.72 | 0.006 | -0.0693 | 120
4 | 0.7747 | 0.00645 | -0.0694 | 120.1085
4.5 | 0.8292 | 0.00689 | -0.0694 | 120.3483
5 | 0.8838 | 0.00725 | -0.0695 | 121.9034
5.5 | 0.9388 | 0.00752 | -0.0696 | 124.8404
6 | 0.9933 | 0.00776 | -0.0696 | 128.0026
6.5 | 1.0474 | 0.00796 | -0.0696 | 131.5829
7 | 1.1009 | 0.0082 | -0.0695 | 134.2561
7.5 | 1.1528 | 0.00849 | -0.0691 | 135.7833
8 | 1.2033 | 0.0087 | -0.0683 | 138.3103
8.5 | 1.255 | 0.00912 | -0.0679 | 137.6096
9 | 1.305 | 0.00962 | -0.0672 | 135.6549
9.5 | 1.3549 | 0.01006 | -0.0665 | 134.6819
10 | 1.4028 | 0.01058 | -0.0655 | 132.5898
10.5 | 1.4481 | 0.0112 | -0.0641 | 129.2946
11 | 1.4924 | 0.01177 | -0.0625 | 126.7969
11.5 | 1.5329 | 0.01244 | -0.0603 | 123.2235
12 | 1.5573 | 0.01321 | -0.0551 | 117.888
12.5 | 1.5823 | 0.0141 | -0.0506 | 112.2199
13 | 1.6089 | 0.01517 | -0.0468 | 106.058
13.5 | 1.6335 | 0.01651 | -0.0431 | 98.94
14 | 1.6573 | 0.01804 | -0.0397 | 91.8681
14.5 | 1.6826 | 0.01961 | -0.0368 | 85.8032
15 | 1.7075 | 0.02131 | -0.0342 | 80.1267
15.5 | 1.726 | 0.02355 | -0.0313 | 73.2909
16 | 1.7492 | 0.02557 | -0.0291 | 68.4083
16.5 | 1.7703 | 0.02784 | -0.027 | 63.5884
17 | 1.7755 | 0.03153 | -0.0242 | 56.3114
17.5 | 1.7916 | 0.03452 | -0.0225 | 51.9003
18 | 1.7975 | 0.03868 | -0.0209 | 46.471
18.5 | 1.8103 | 0.04239 | -0.0199 | 42.7058
19 | 1.8184 | 0.04682 | -0.0193 | 38.8381
19.5 | 1.8226 | 0.0519 | -0.0191 | 35.1175
20 | 1.8272 | 0.05723 | -0.0195 | 31.9273

## 117. Re 12M Mach 0.25 (1)
BIGFOIL.COM POLAR EXPORT
NACA64-412 a=0.6
NACA64-412 a=0.6 |  |  |  | Cl Max: | 1.252 | at alpha= | 9.5 | deg
JavaFoil+Calcfoil stall+Eppler ext transition |  |  |  | L/D Max: | 123.212 | at alpha= | 6 | deg
Re: | 12000000 |  |  | Cd Min: | 0.00467 | at alpha= | 0 | deg
Mach: | 0.25 |  |  | Cl=0 at alpha= | -2.7459 | deg
|  |  |  | @ Cl=0.1, Cd= | 0.0058195
|  |  |  | @ Cl=0.4, Cd= | 0.00473
|  |  |  | @ Cl=0.6, Cd= | 0.10875
alpha (deg) | Cl | Cd | Cm | Cl/Cd
-14.5 | -0.336 | 0.11038 | -0.022 | -3.045
-14 | -0.388 | 0.1029 | -0.023 | -3.773
-13.5 | -0.435 | 0.0952 | -0.023 | -4.571
-13 | -0.476 | 0.08808 | -0.024 | -5.409
-12.5 | -0.512 | 0.08082 | -0.025 | -6.331
-12 | -0.537 | 0.07502 | -0.026 | -7.159
-11.5 | -0.552 | 0.06967 | -0.027 | -7.927
-11 | -0.562 | 0.0631 | -0.029 | -8.915
-10.5 | -0.616 | 0.0278 | -0.043 | -22.164
-10 | -0.641 | 0.01462 | -0.048 | -43.84
-9.5 | -0.66 | 0.00896 | -0.052 | -73.72
-9 | -0.634 | 0.00843 | -0.052 | -75.231
-8.5 | -0.603 | 0.00809 | -0.053 | -74.552
-8 | -0.566 | 0.00786 | -0.053 | -72.054
-7.5 | -0.525 | 0.00761 | -0.054 | -69.025
-7 | -0.48 | 0.00733 | -0.054 | -65.505
-6.5 | -0.431 | 0.0071 | -0.055 | -60.755
-6 | -0.38 | 0.00685 | -0.055 | -55.406
-5.5 | -0.325 | 0.00667 | -0.056 | -48.76
-5 | -0.269 | 0.00648 | -0.056 | -41.532
-4.5 | -0.211 | 0.00639 | -0.057 | -33.046
-4 | -0.152 | 0.00626 | -0.058 | -24.294
-3.5 | -0.092 | 0.00612 | -0.058 | -15.017
-3 | -0.031 | 0.00604 | -0.059 | -5.157
-2.5 | 0.03 | 0.00592 | -0.059 | 5.084
-2 | 0.092 | 0.00583 | -0.06 | 15.698
-1.5 | 0.153 | 0.00575 | -0.06 | 26.645
-1 | 0.215 | 0.00513 | -0.061 | 41.947
-0.5 | 0.277 | 0.00496 | -0.061 | 55.859
0 | 0.339 | 0.00467 | -0.062 | 72.484
0.5 | 0.4 | 0.00473 | -0.063 | 84.587
1 | 0.462 | 0.00481 | -0.063 | 95.946
1.5 | 0.523 | 0.0049 | -0.064 | 106.838
2 | 0.585 | 0.00543 | -0.064 | 107.695
2.5 | 0.646 | 0.00574 | -0.065 | 112.669
3 | 0.705 | 0.00613 | -0.065 | 115.032
3.5 | 0.765 | 0.00661 | -0.066 | 115.616
4 | 0.823 | 0.00686 | -0.066 | 120.026
4.5 | 0.88 | 0.00791 | -0.067 | 111.325
5 | 0.936 | 0.00825 | -0.067 | 113.51
5.5 | 0.99 | 0.00816 | -0.068 | 121.321
6 | 1.042 | 0.00845 | -0.068 | 123.212
6.5 | 1.09 | 0.00972 | -0.069 | 112.097
7 | 1.134 | 0.01017 | -0.069 | 111.493
7.5 | 1.171 | 0.01062 | -0.07 | 110.255
8 | 1.202 | 0.01113 | -0.07 | 107.989
8.5 | 1.227 | 0.01171 | -0.071 | 104.791
9 | 1.244 | 0.01235 | -0.071 | 100.703
9.5 | 1.252 | 0.01304 | -0.071 | 96.015
10 | 1.252 | 0.01401 | -0.072 | 89.347
10.5 | 1.237 | 0.01497 | -0.072 | 82.606
11 | 1.204 | 0.01581 | -0.072 | 76.164
11.5 | 1.159 | 0.01706 | -0.072 | 67.938
12 | 1.101 | 0.0186 | -0.072 | 59.176
12.5 | 1.027 | 0.02149 | -0.072 | 47.769
13 | 0.926 | 0.02984 | -0.07 | 31.017
13.5 | 0.738 | 0.08992 | -0.044 | 8.209
14 | 0.66 | 0.09673 | -0.042 | 6.821
14.5 | 0.575 | 0.10875 | -0.039 | 5.291

## 118. Re 12M Mach 0.25 (2)
BIGFOIL.COM POLAR EXPORT
NACA64-412 a=0.6
NACA64-412 a=0.6 |  |  |  | Cl Max: | 1.7425 | at alpha= | 16.5 | deg
XFOIL ncrit=9 |  |  |  | L/D Max: | 141.397 | at alpha= | 2 | deg
Re: | 12000000 |  |  | Cd Min: | 0.22218 | at alpha= | -20 | deg
Mach: | 0.25 |  |  | Cl=0 at alpha= | -2.7911 | deg
|  |  |  | @ Cl=0.1, Cd= | 0.0048942
|  |  |  | @ Cl=0.4, Cd= | 0.004031
|  |  |  | @ Cl=0.6, Cd= | 0.0044764
alpha (deg) | Cl | Cd | Cm | Cl/Cd
-20 | -0.6926 | 0.22218 | 0.0366 | -3.1173
-19.5 | -0.6753 | 0.21536 | 0.0318 | -3.1357
-19 | -0.6699 | 0.20373 | 0.0256 | -3.2882
-18.5 | -0.6567 | 0.1956 | 0.0205 | -3.3574
-17 | -1.1918 | 0.06064 | -0.0728 | -19.6537
-16.5 | -1.2503 | 0.04516 | -0.086 | -27.686
-16 | -1.2973 | 0.03469 | -0.0924 | -37.3969
-15.5 | -1.3342 | 0.02768 | -0.0932 | -48.2009
-15 | -1.3671 | 0.02394 | -0.0858 | -57.1053
-14.5 | -1.3569 | 0.02047 | -0.081 | -66.2872
-14 | -1.3272 | 0.01755 | -0.0773 | -75.6239
-13.5 | -1.2811 | 0.01568 | -0.0745 | -81.7028
-13 | -1.229 | 0.01422 | -0.0723 | -86.4276
-12.5 | -1.1733 | 0.01306 | -0.0704 | -89.8392
-12 | -1.1148 | 0.01222 | -0.0688 | -91.2275
-11.5 | -1.0556 | 0.01145 | -0.0675 | -92.1921
-11 | -0.9957 | 0.01078 | -0.0663 | -92.3655
-10.5 | -0.9357 | 0.01014 | -0.0654 | -92.2781
-10 | -0.8762 | 0.00943 | -0.0645 | -92.9162
-9.5 | -0.8168 | 0.00871 | -0.0637 | -93.7773
-9 | -0.7564 | 0.00818 | -0.0632 | -92.4694
-8.5 | -0.6957 | 0.00772 | -0.0628 | -90.1166
-8 | -0.6348 | 0.00735 | -0.0625 | -86.3673
-7.5 | -0.5737 | 0.00702 | -0.0624 | -81.7236
-6.5 | -0.4517 | 0.00645 | -0.0624 | -70.031
-6 | -0.3909 | 0.00614 | -0.0625 | -63.6645
-5.5 | -0.33 | 0.0059 | -0.0627 | -55.9322
-5 | -0.2689 | 0.0057 | -0.063 | -47.1754
-4.5 | -0.208 | 0.00554 | -0.0634 | -37.5451
-4 | -0.1471 | 0.00534 | -0.0638 | -27.5468
-3.5 | -0.0862 | 0.00523 | -0.0643 | -16.4818
-3 | -0.0254 | 0.00508 | -0.0648 | -5
-2.5 | 0.0354 | 0.00499 | -0.0653 | 7.0942
-2 | 0.0961 | 0.0049 | -0.0659 | 19.6122
-1.5 | 0.1567 | 0.00481 | -0.0665 | 32.578
-1 | 0.2172 | 0.00467 | -0.0671 | 46.5096
-0.5 | 0.2773 | 0.0045 | -0.0678 | 61.6222
0.5 | 0.3973 | 0.00404 | -0.0692 | 98.3416
1 | 0.457 | 0.00384 | -0.0699 | 119.0104
1.5 | 0.5169 | 0.00394 | -0.0705 | 131.1929
2 | 0.5769 | 0.00408 | -0.0711 | 141.3971
2.5 | 0.6311 | 0.00501 | -0.071 | 125.9681
3 | 0.6872 | 0.00559 | -0.0711 | 122.9338
3.5 | 0.7436 | 0.00612 | -0.0711 | 121.5033
4.5 | 0.856 | 0.00707 | -0.0709 | 121.075
5 | 0.9126 | 0.00744 | -0.0708 | 122.6613
5.5 | 0.9694 | 0.00774 | -0.0706 | 125.2455
6 | 1.0262 | 0.00799 | -0.0704 | 128.4355
6.5 | 1.0819 | 0.00826 | -0.0701 | 130.9806
7 | 1.1375 | 0.00851 | -0.0696 | 133.6663
7.5 | 1.191 | 0.00884 | -0.0687 | 134.7285
8 | 1.243 | 0.00909 | -0.0673 | 136.7437
8.5 | 1.2953 | 0.00963 | -0.0661 | 134.5067
9 | 1.3471 | 0.01014 | -0.0648 | 132.8501
9.5 | 1.3963 | 0.01072 | -0.063 | 130.2519
10 | 1.4419 | 0.01141 | -0.0605 | 126.3716
10.5 | 1.4838 | 0.01209 | -0.0574 | 122.7295
11 | 1.5058 | 0.01297 | -0.0508 | 116.0987
11.5 | 1.5336 | 0.01405 | -0.046 | 109.153
12 | 1.5594 | 0.01546 | -0.0413 | 100.8668
12.5 | 1.588 | 0.01694 | -0.0374 | 93.7426
13 | 1.6164 | 0.01858 | -0.0337 | 86.9968
13.5 | 1.6425 | 0.02051 | -0.0301 | 80.0829
14 | 1.6669 | 0.02267 | -0.0267 | 73.5289
14.5 | 1.689 | 0.02513 | -0.0235 | 67.2105
15 | 1.7055 | 0.02816 | -0.0202 | 60.5646
15.5 | 1.7188 | 0.03163 | -0.0173 | 54.3408
16 | 1.7333 | 0.0353 | -0.0149 | 49.102
16.5 | 1.7425 | 0.0397 | -0.013 | 43.8917
17 | 1.7421 | 0.04533 | -0.0115 | 38.4315
17.5 | 1.7386 | 0.05172 | -0.0109 | 33.6156
18 | 1.7287 | 0.05936 | -0.0114 | 29.1223
18.5 | 1.719 | 0.0675 | -0.0129 | 25.4667
19 | 1.7012 | 0.07729 | -0.0158 | 22.0106
19.5 | 1.6733 | 0.08918 | -0.0206 | 18.7632
20 | 1.6426 | 0.10226 | -0.027 | 16.063

## 119. Re 12M Mach 0.50 (1)
BIGFOIL.COM POLAR EXPORT
NACA64-412 a=0.6
NACA64-412 a=0.6 |  |  |  | Cl Max: | 1.226 | at alpha= | 20 | deg
JavaFoil+Calcfoil stall+Eppler ext transition |  |  |  | L/D Max: | 126.726 | at alpha= | 4 | deg
Re: | 12000000 |  |  | Cd Min: | 0.00483 | at alpha= | 0 | deg
Mach: | 0.5 |  |  | Cl=0 at alpha= | -2.7464 | deg
|  |  |  | @ Cl=0.1, Cd= | 0.0060232
|  |  |  | @ Cl=0.4, Cd= | 0.0048391
|  |  |  | @ Cl=0.6, Cd= | 0.0052513
alpha (deg) | Cl | Cd | Cm | Cl/Cd
-20 | -0.947 | 0.15335 | -0.028 | -6.174
-19.5 | -0.918 | 0.1475 | -0.028 | -6.227
-19 | -0.897 | 0.13448 | -0.03 | -6.672
-18.5 | -0.868 | 0.13104 | -0.029 | -6.626
-18 | -0.838 | 0.12923 | -0.029 | -6.488
-17.5 | -0.81 | 0.1243 | -0.028 | -6.517
-17 | -0.784 | 0.11728 | -0.029 | -6.68
-16.5 | -0.756 | 0.12357 | -0.029 | -6.117
-16 | -0.73 | 0.11129 | -0.029 | -6.56
-15.5 | -0.701 | 0.10824 | -0.029 | -6.476
-15 | -0.676 | 0.09899 | -0.03 | -6.826
-14.5 | -0.652 | 0.08879 | -0.032 | -7.341
-14 | -0.626 | 0.08254 | -0.033 | -7.587
-13.5 | -0.591 | 0.0951 | -0.029 | -6.214
-13 | -0.564 | 0.08784 | -0.029 | -6.421
-12.5 | -0.538 | 0.07966 | -0.03 | -6.755
-12 | -0.513 | 0.07213 | -0.033 | -7.111
-11.5 | -0.496 | 0.05736 | -0.039 | -8.646
-11 | -0.529 | 0.01688 | -0.052 | -31.346
-10.5 | -0.426 | 0.06923 | -0.029 | -6.155
-10 | -0.398 | 0.06571 | -0.028 | -6.063
-9.5 | -0.372 | 0.05809 | -0.031 | -6.412
-9 | -0.349 | 0.04999 | -0.036 | -6.978
-8.5 | -0.379 | 0.01121 | -0.057 | -33.819
-8 | -0.358 | 0.00882 | -0.059 | -40.628
-7.5 | -0.261 | 0.05049 | -0.028 | -5.167
-7 | -0.234 | 0.0445 | -0.031 | -5.265
-6.5 | -0.319 | 0.03996 | -0.035 | -7.981
-6 | -0.383 | 0.00773 | -0.062 | -49.508
-5.5 | -0.343 | 0.00737 | -0.062 | -46.513
-5 | -0.291 | 0.00698 | -0.063 | -41.616
-4.5 | -0.231 | 0.00673 | -0.064 | -34.371
-4 | -0.168 | 0.00655 | -0.064 | -25.638
-3.5 | -0.102 | 0.00639 | -0.065 | -15.981
-3 | -0.035 | 0.00626 | -0.066 | -5.544
-2.5 | 0.034 | 0.00613 | -0.066 | 5.473
-2 | 0.102 | 0.00602 | -0.067 | 16.967
-1.5 | 0.171 | 0.00594 | -0.067 | 28.824
-1 | 0.241 | 0.00533 | -0.068 | 45.136
-0.5 | 0.31 | 0.00509 | -0.069 | 60.786
0 | 0.379 | 0.00483 | -0.069 | 78.459
0.5 | 0.448 | 0.00486 | -0.07 | 92.16
1 | 0.516 | 0.00498 | -0.071 | 103.739
1.5 | 0.585 | 0.00511 | -0.071 | 114.456
2 | 0.654 | 0.00576 | -0.072 | 113.493
2.5 | 0.722 | 0.00591 | -0.072 | 122.134
3 | 0.786 | 0.00639 | -0.073 | 123.041
3.5 | 0.852 | 0.00703 | -0.074 | 121.205
4 | 0.915 | 0.00722 | -0.074 | 126.726
4.5 | 0.973 | 0.00936 | -0.074 | 103.97
5 | 1.029 | 0.00992 | -0.075 | 103.734
5.5 | 1.081 | 0.01047 | -0.075 | 103.196
6 | 1.125 | 0.01109 | -0.076 | 101.467
6.5 | 1.159 | 0.01187 | -0.076 | 97.604
7 | 1.173 | 0.01274 | -0.077 | 92.068
7.5 | 1.138 | 0.01376 | -0.077 | 82.705
8 | 0.911 | 0.01608 | -0.077 | 56.637
8.5 | 0.737 | 0.01621 | -0.078 | 45.45
9 | 0.764 | 0.01817 | -0.078 | 42.03
9.5 | 0.798 | 0.01753 | -0.078 | 45.526
10 | 0.826 | 0.01925 | -0.079 | 42.925
10.5 | 0.852 | 0.02132 | -0.079 | 39.967
11 | 0.745 | 0.07545 | -0.044 | 9.871
11.5 | 0.914 | 0.02222 | -0.08 | 41.143
12 | 0.939 | 0.02522 | -0.08 | 37.21
12.5 | 0.942 | 0.03489 | -0.077 | 26.984
13 | 0.857 | 0.08888 | -0.052 | 9.644
13.5 | 1.02 | 0.03073 | -0.08 | 33.173
14 | 1.02 | 0.04239 | -0.077 | 24.07
14.5 | 1.04 | 0.04866 | -0.077 | 21.376
15 | 0.956 | 0.10458 | -0.05 | 9.143
15.5 | 1.086 | 0.05525 | -0.076 | 19.649
16 | 1.088 | 0.07135 | -0.073 | 15.254
16.5 | 1.077 | 0.09711 | -0.067 | 11.089
17 | 1.065 | 0.12807 | -0.055 | 8.312
17.5 | 1.095 | 0.13107 | -0.057 | 8.353
18 | 1.138 | 0.12403 | -0.064 | 9.174
18.5 | 1.161 | 0.13279 | -0.063 | 8.743
19 | 1.169 | 0.15955 | -0.058 | 7.324
19.5 | 1.197 | 0.16315 | -0.059 | 7.34
20 | 1.226 | 0.16757 | -0.061 | 7.314

## 120. Re 12M Mach 0.50 (2)
BIGFOIL.COM POLAR EXPORT
NACA64-412 a=0.6
NACA64-412 a=0.6 |  |  |  | Cl Max: | 1.3971 | at alpha= | 9 | deg
XFOIL ncrit=9 |  |  |  | L/D Max: | 161.214 | at alpha= | 2 | deg
Re: | 12000000 |  |  | Cd Min: | 0.25848 | at alpha= | -20 | deg
Mach: | 0.5 |  |  | Cl=0 at alpha= | -2.7904 | deg
|  |  |  | @ Cl=0.1, Cd= | 0.0050745
|  |  |  | @ Cl=0.4, Cd= | 0.0043038
|  |  |  | @ Cl=0.6, Cd= | 0.0039618
alpha (deg) | Cl | Cd | Cm | Cl/Cd
-20 | -0.7237 | 0.25848 | 0.0502 | -2.7998
-19.5 | -0.7049 | 0.24978 | 0.0456 | -2.8221
-19 | -0.6839 | 0.2415 | 0.0407 | -2.8319
-18.5 | -0.6613 | 0.23354 | 0.0355 | -2.8316
-18 | -0.6392 | 0.22514 | 0.0302 | -2.8391
-17.5 | -0.621 | 0.21487 | 0.0247 | -2.8901
-17 | -0.6011 | 0.20574 | 0.0193 | -2.9216
-16.5 | -0.5812 | 0.19679 | 0.0139 | -2.9534
-16 | -0.5633 | 0.18717 | 0.0084 | -3.0096
-15 | -0.5265 | 0.16942 | -0.0023 | -3.1077
-14.5 | -0.511 | 0.15994 | -0.0078 | -3.1949
-14 | -0.4932 | 0.15153 | -0.0129 | -3.2548
-13.5 | -0.4777 | 0.14273 | -0.0181 | -3.3469
-13 | -0.4653 | 0.13339 | -0.0237 | -3.4883
-12.5 | -0.4473 | 0.12572 | -0.0284 | -3.5579
-12 | -0.4369 | 0.11661 | -0.0339 | -3.7467
-11.5 | -0.4303 | 0.10711 | -0.0396 | -4.0174
-11 | -0.4268 | 0.09757 | -0.0455 | -4.3743
-10.5 | -0.4197 | 0.08917 | -0.0507 | -4.7067
-10 | -0.4377 | 0.07721 | -0.0586 | -5.669
-9.5 | -0.4403 | 0.06824 | -0.0646 | -6.4522
-9 | -0.4642 | 0.05614 | -0.0737 | -8.2686
-8.5 | -0.4836 | 0.0438 | -0.0857 | -11.0411
-8 | -0.5242 | 0.03679 | -0.0868 | -14.2484
-7.5 | -0.5376 | 0.02895 | -0.0863 | -18.5699
-7 | -0.5393 | 0.01976 | -0.0845 | -27.2925
-6.5 | -0.5255 | 0.01042 | -0.0813 | -50.4319
-6 | -0.4638 | 0.00771 | -0.0785 | -60.1556
-5.5 | -0.3922 | 0.00665 | -0.0767 | -58.9774
-5 | -0.3184 | 0.0062 | -0.0755 | -51.3548
-4.5 | -0.245 | 0.00587 | -0.0748 | -41.7376
-4 | -0.1725 | 0.00565 | -0.0745 | -30.531
-3.5 | -0.1008 | 0.00544 | -0.0743 | -18.5294
-3 | -0.0296 | 0.00529 | -0.0745 | -5.5955
-2.5 | 0.041 | 0.00515 | -0.0748 | 7.9612
-2 | 0.1113 | 0.00506 | -0.0752 | 21.996
-1.5 | 0.1811 | 0.00497 | -0.0757 | 36.4386
-1 | 0.2508 | 0.00484 | -0.0764 | 51.8182
-0.5 | 0.32 | 0.00461 | -0.0771 | 69.4143
0 | 0.3887 | 0.00435 | -0.0779 | 89.3563
0.5 | 0.4572 | 0.00407 | -0.0787 | 112.3342
1 | 0.526 | 0.00388 | -0.0795 | 135.567
1.5 | 0.5952 | 0.00395 | -0.0801 | 150.6835
2 | 0.6642 | 0.00412 | -0.0806 | 161.2136
3 | 0.7863 | 0.00592 | -0.0794 | 132.8209
3.5 | 0.8479 | 0.00664 | -0.0784 | 127.6958
4 | 0.9094 | 0.00732 | -0.0772 | 124.235
4.5 | 0.9711 | 0.00792 | -0.0757 | 122.6136
5 | 1.035 | 0.00836 | -0.0743 | 123.8038
5.5 | 1.0986 | 0.00879 | -0.0725 | 124.9829
6 | 1.1602 | 0.00926 | -0.0701 | 125.2916
7 | 1.2727 | 0.01027 | -0.0627 | 123.9241
7.5 | 1.3032 | 0.01088 | -0.0543 | 119.7794
8 | 1.3411 | 0.01192 | -0.0478 | 112.5084
8.5 | 1.3789 | 0.01346 | -0.0415 | 102.4443
9 | 1.3971 | 0.01621 | -0.0336 | 86.1875
9.5 | 1.3853 | 0.02088 | -0.0247 | 66.3458
10 | 1.3567 | 0.02716 | -0.0165 | 49.9521
10.5 | 1.3323 | 0.03423 | -0.0109 | 38.922
11 | 1.2995 | 0.04306 | -0.0081 | 30.1788
11.5 | 1.2652 | 0.05327 | -0.0084 | 23.7507
12 | 1.2297 | 0.065 | -0.0117 | 18.9185
12.5 | 1.1937 | 0.07841 | -0.018 | 15.2238
13 | 1.163 | 0.0928 | -0.0264 | 12.5323
13.5 | 1.1363 | 0.1083 | -0.0366 | 10.4922
14 | 1.1147 | 0.12446 | -0.0475 | 8.9563

## 121. Re 14M Mach 0.00 (1)
BIGFOIL.COM POLAR EXPORT
NACA64-412 a=0.6
NACA64-412 a=0.6 |  |  |  | Cl Max: | 1.294 | at alpha= | 10.5 | deg
JavaFoil+Calcfoil stall+Eppler ext transition |  |  |  | L/D Max: | 129.693 | at alpha= | 7 | deg
Re: | 14000000 |  |  | Cd Min: | 0.0047 | at alpha= | 0.5 | deg
Mach: | 0 |  |  | Cl=0 at alpha= | -2.7458 | deg
|  |  |  | @ Cl=0.1, Cd= | 0.0056888
|  |  |  | @ Cl=0.4, Cd= | 0.0047102
|  |  |  | @ Cl=0.6, Cd= | 0.0056343
alpha (deg) | Cl | Cd | Cm | Cl/Cd
-16 | -0.563 | 0.11536 | -0.022 | -4.88
-15.5 | -0.581 | 0.10954 | -0.023 | -5.301
-15 | -0.597 | 0.10215 | -0.023 | -5.849
-14.5 | -0.612 | 0.0955 | -0.024 | -6.413
-14 | -0.628 | 0.0858 | -0.027 | -7.316
-13.5 | -0.641 | 0.07765 | -0.028 | -8.252
-13 | -0.648 | 0.07228 | -0.029 | -8.971
-12.5 | -0.657 | 0.06365 | -0.032 | -10.329
-12 | -0.717 | 0.02566 | -0.042 | -27.941
-11.5 | -0.752 | 0.01225 | -0.046 | -61.415
-11 | -0.763 | 0.00951 | -0.049 | -80.22
-10.5 | -0.743 | 0.00895 | -0.049 | -83.049
-10 | -0.716 | 0.00848 | -0.05 | -84.423
-9.5 | -0.683 | 0.00819 | -0.05 | -83.474
-9 | -0.648 | 0.00785 | -0.051 | -82.513
-8.5 | -0.609 | 0.00759 | -0.051 | -80.142
-8 | -0.566 | 0.00743 | -0.052 | -76.199
-7.5 | -0.521 | 0.00718 | -0.052 | -72.575
-7 | -0.474 | 0.00698 | -0.053 | -67.878
-6.5 | -0.423 | 0.00681 | -0.053 | -62.159
-6 | -0.371 | 0.00659 | -0.054 | -56.311
-5.5 | -0.317 | 0.00644 | -0.054 | -49.3
-5 | -0.262 | 0.00631 | -0.055 | -41.506
-4.5 | -0.205 | 0.00616 | -0.055 | -33.313
-4 | -0.148 | 0.00608 | -0.056 | -24.27
-3.5 | -0.089 | 0.00596 | -0.056 | -14.95
-3 | -0.03 | 0.00588 | -0.057 | -5.135
-2.5 | 0.029 | 0.00577 | -0.057 | 5.049
-2 | 0.089 | 0.0057 | -0.058 | 15.565
-1.5 | 0.148 | 0.00564 | -0.058 | 26.298
-1 | 0.208 | 0.00513 | -0.059 | 40.641
-0.5 | 0.268 | 0.00496 | -0.059 | 54.087
0 | 0.328 | 0.00486 | -0.06 | 67.434
0.5 | 0.388 | 0.0047 | -0.061 | 82.405
1 | 0.447 | 0.00475 | -0.061 | 94.204
1.5 | 0.507 | 0.00522 | -0.062 | 97.009
2 | 0.566 | 0.00547 | -0.062 | 103.469
2.5 | 0.626 | 0.00576 | -0.063 | 108.584
3 | 0.683 | 0.0061 | -0.063 | 111.955
3.5 | 0.741 | 0.00653 | -0.064 | 113.424
4 | 0.798 | 0.00672 | -0.064 | 118.664
4.5 | 0.854 | 0.00748 | -0.065 | 114.112
5 | 0.908 | 0.00777 | -0.065 | 116.919
5.5 | 0.962 | 0.00812 | -0.066 | 118.467
6 | 1.014 | 0.00794 | -0.066 | 127.661
6.5 | 1.063 | 0.00823 | -0.067 | 129.196
7 | 1.11 | 0.00856 | -0.067 | 129.693
7.5 | 1.151 | 0.00982 | -0.068 | 117.179
8 | 1.188 | 0.01021 | -0.068 | 116.309
8.5 | 1.22 | 0.01069 | -0.069 | 114.126
9 | 1.248 | 0.01119 | -0.069 | 111.466
9.5 | 1.27 | 0.01172 | -0.069 | 108.377
10 | 1.286 | 0.01239 | -0.07 | 103.808
10.5 | 1.294 | 0.01309 | -0.07 | 98.876
11 | 1.292 | 0.01383 | -0.07 | 93.43
11.5 | 1.283 | 0.01438 | -0.071 | 89.183
12 | 1.267 | 0.01523 | -0.071 | 83.18
12.5 | 1.244 | 0.01637 | -0.071 | 76.018
13 | 1.217 | 0.01734 | -0.071 | 70.172
13.5 | 1.183 | 0.01888 | -0.072 | 62.69
14 | 1.144 | 0.021 | -0.072 | 54.482
14.5 | 1.104 | 0.02274 | -0.072 | 48.534
15 | 1.059 | 0.02546 | -0.072 | 41.58
15.5 | 0.995 | 0.03478 | -0.07 | 28.602

## 122. Re 14M Mach 0.00 (2)
BIGFOIL.COM POLAR EXPORT
NACA64-412 a=0.6
NACA64-412 a=0.6 |  |  |  | Cl Max: | 1.86 | at alpha= | 20 | deg
XFOIL ncrit=9 |  |  |  | L/D Max: | 141.907 | at alpha= | 8.5 | deg
Re: | 14000000 |  |  | Cd Min: | 0.05022 | at alpha= | 20 | deg
Mach: | 0 |  |  | Cl=0 at alpha= | -2.7885 | deg
|  |  |  | @ Cl=0.1, Cd= | 0.0047504
|  |  |  | @ Cl=0.4, Cd= | 0.0040304
|  |  |  | @ Cl=0.6, Cd= | 0.0049476
alpha (deg) | Cl | Cd | Cm | Cl/Cd
-18.5 | -1.6092 | 0.0214 | -0.0696 | -75.1963
-18 | -1.5994 | 0.01984 | -0.0643 | -80.6149
-17.5 | -1.5752 | 0.01794 | -0.0615 | -87.8038
-17 | -1.5379 | 0.01671 | -0.0599 | -92.0347
-16.5 | -1.4956 | 0.01573 | -0.0587 | -95.0795
-16 | -1.4507 | 0.01486 | -0.0579 | -97.6245
-15.5 | -1.4039 | 0.01407 | -0.0572 | -99.7797
-15 | -1.3567 | 0.0132 | -0.0566 | -102.7803
-14.5 | -1.3084 | 0.01236 | -0.056 | -105.8576
-14 | -1.2579 | 0.01171 | -0.0558 | -107.421
-13.5 | -1.2061 | 0.01116 | -0.0556 | -108.0735
-13 | -1.1535 | 0.01065 | -0.0555 | -108.3099
-12.5 | -1.1002 | 0.01019 | -0.0555 | -107.9686
-12 | -1.0463 | 0.00974 | -0.0555 | -107.423
-11.5 | -0.992 | 0.00933 | -0.0556 | -106.3237
-11 | -0.9372 | 0.00893 | -0.0558 | -104.9496
-10 | -0.8269 | 0.00813 | -0.0561 | -101.7097
-9.5 | -0.7715 | 0.00771 | -0.0563 | -100.0649
-9 | -0.7156 | 0.00732 | -0.0566 | -97.7596
-8.5 | -0.6591 | 0.00704 | -0.0569 | -93.6222
-8 | -0.6022 | 0.00678 | -0.0573 | -88.8201
-7.5 | -0.5451 | 0.00655 | -0.0577 | -83.2214
-6.5 | -0.4305 | 0.00608 | -0.0586 | -70.8059
-6 | -0.373 | 0.00583 | -0.059 | -63.9794
-5.5 | -0.3152 | 0.00564 | -0.0595 | -55.8865
-4.5 | -0.1992 | 0.00533 | -0.0606 | -37.3734
-4 | -0.1411 | 0.00516 | -0.0611 | -27.345
-3.5 | -0.0829 | 0.00506 | -0.0617 | -16.3834
-3 | -0.0247 | 0.00494 | -0.0623 | -5
-2.5 | 0.0337 | 0.00485 | -0.0629 | 6.9485
-2 | 0.092 | 0.00476 | -0.0635 | 19.3277
-1.5 | 0.1502 | 0.00469 | -0.0641 | 32.0256
-1 | 0.2082 | 0.0046 | -0.0647 | 45.2609
-0.5 | 0.2662 | 0.00446 | -0.0653 | 59.6861
0 | 0.324 | 0.0043 | -0.066 | 75.3488
0.5 | 0.3818 | 0.00411 | -0.0667 | 92.8954
1 | 0.439 | 0.00386 | -0.0674 | 113.7306
1.5 | 0.4965 | 0.00396 | -0.068 | 125.3788
2 | 0.5535 | 0.00418 | -0.0685 | 132.4163
2.5 | 0.6062 | 0.00505 | -0.0686 | 120.0396
3 | 0.6611 | 0.00552 | -0.0688 | 119.7645
3.5 | 0.7158 | 0.00597 | -0.069 | 119.8995
4 | 0.7706 | 0.00636 | -0.0692 | 121.1635
4.5 | 0.8252 | 0.00675 | -0.0693 | 122.2519
5 | 0.8799 | 0.00708 | -0.0694 | 124.2797
5.5 | 0.9347 | 0.00735 | -0.0696 | 127.1701
6 | 0.9892 | 0.00759 | -0.0697 | 130.3294
6.5 | 1.0431 | 0.00781 | -0.0698 | 133.5595
7 | 1.0967 | 0.00802 | -0.0699 | 136.7456
7.5 | 1.149 | 0.00831 | -0.0697 | 138.2671
8 | 1.2006 | 0.00854 | -0.0693 | 140.5855
8.5 | 1.2502 | 0.00881 | -0.0686 | 141.9069
9 | 1.3007 | 0.00926 | -0.0681 | 140.4644
9.5 | 1.3508 | 0.00968 | -0.0676 | 139.5455
10 | 1.3989 | 0.01019 | -0.0669 | 137.2816
10.5 | 1.4453 | 0.01074 | -0.0658 | 134.5717
11 | 1.4909 | 0.01127 | -0.0646 | 132.2893
11.5 | 1.5332 | 0.01189 | -0.063 | 128.9487
12 | 1.5711 | 0.01261 | -0.0605 | 124.5916
12.5 | 1.5943 | 0.0133 | -0.0553 | 119.8722
13 | 1.6188 | 0.0142 | -0.051 | 114
13.5 | 1.6432 | 0.01535 | -0.0471 | 107.0489
14 | 1.6675 | 0.01666 | -0.0437 | 100.09
14.5 | 1.6927 | 0.01805 | -0.0406 | 93.7784
15 | 1.7186 | 0.01951 | -0.038 | 88.0882
15.5 | 1.7377 | 0.02151 | -0.035 | 80.7857
16 | 1.763 | 0.02321 | -0.0329 | 75.9586
16.5 | 1.7849 | 0.02521 | -0.0307 | 70.8013
17 | 1.7907 | 0.02855 | -0.0276 | 62.7215
17.5 | 1.8083 | 0.03116 | -0.0258 | 58.0327
19 | 1.8447 | 0.04144 | -0.0218 | 44.515
19.5 | 1.8531 | 0.04564 | -0.0212 | 40.6025
20 | 1.86 | 0.05022 | -0.021 | 37.037

## 123. Re 14M Mach 0.10 (1)
BIGFOIL.COM POLAR EXPORT
NACA64-412 a=0.6
NACA64-412 a=0.6 |  |  |  | Cl Max: | 1.289 | at alpha= | 10.5 | deg
JavaFoil+Calcfoil stall+Eppler ext transition |  |  |  | L/D Max: | 128.913 | at alpha= | 6.5 | deg
Re: | 14000000 |  |  | Cd Min: | 0.0047 | at alpha= | 0.5 | deg
Mach: | 0.1 |  |  | Cl=0 at alpha= | -2.7458 | deg
|  |  |  | @ Cl=0.1, Cd= | 0.0057072
|  |  |  | @ Cl=0.4, Cd= | 0.0047119
|  |  |  | @ Cl=0.6, Cd= | 0.005615
alpha (deg) | Cl | Cd | Cm | Cl/Cd
-16 | -0.526 | 0.11782 | -0.022 | -4.461
-15.5 | -0.546 | 0.11084 | -0.022 | -4.93
-15 | -0.566 | 0.10593 | -0.023 | -5.344
-14.5 | -0.585 | 0.09851 | -0.024 | -5.936
-14 | -0.601 | 0.09034 | -0.025 | -6.656
-13.5 | -0.617 | 0.08172 | -0.027 | -7.552
-13 | -0.629 | 0.07532 | -0.028 | -8.35
-12.5 | -0.638 | 0.06867 | -0.03 | -9.289
-12 | -0.655 | 0.05255 | -0.035 | -12.471
-11.5 | -0.717 | 0.0181 | -0.044 | -39.603
-11 | -0.75 | 0.00988 | -0.048 | -75.913
-10.5 | -0.738 | 0.0091 | -0.049 | -81.066
-10 | -0.712 | 0.00856 | -0.05 | -83.196
-9.5 | -0.681 | 0.00824 | -0.05 | -82.737
-9 | -0.647 | 0.00792 | -0.051 | -81.69
-8.5 | -0.609 | 0.00766 | -0.051 | -79.458
-8 | -0.567 | 0.00749 | -0.052 | -75.657
-7.5 | -0.522 | 0.0072 | -0.052 | -72.548
-7 | -0.475 | 0.00704 | -0.053 | -67.455
-6.5 | -0.425 | 0.00682 | -0.053 | -62.251
-6 | -0.373 | 0.00664 | -0.054 | -56.082
-5.5 | -0.319 | 0.00644 | -0.054 | -49.499
-5 | -0.263 | 0.00631 | -0.055 | -41.694
-4.5 | -0.206 | 0.00621 | -0.055 | -33.174
-4 | -0.148 | 0.00608 | -0.056 | -24.39
-3.5 | -0.09 | 0.00599 | -0.057 | -14.95
-3 | -0.03 | 0.00588 | -0.057 | -5.165
-2.5 | 0.029 | 0.00581 | -0.058 | 5.042
-2 | 0.089 | 0.00572 | -0.058 | 15.593
-1.5 | 0.149 | 0.00565 | -0.059 | 26.376
-1 | 0.21 | 0.00514 | -0.059 | 40.728
-0.5 | 0.27 | 0.00495 | -0.06 | 54.442
0 | 0.33 | 0.00487 | -0.06 | 67.653
0.5 | 0.39 | 0.0047 | -0.061 | 82.941
1 | 0.449 | 0.00477 | -0.061 | 94.205
1.5 | 0.509 | 0.00524 | -0.062 | 97.182
2 | 0.569 | 0.00546 | -0.062 | 104.191
2.5 | 0.629 | 0.00576 | -0.063 | 109.246
3 | 0.686 | 0.00617 | -0.064 | 111.241
3.5 | 0.744 | 0.00655 | -0.064 | 113.641
4 | 0.801 | 0.00677 | -0.065 | 118.346
4.5 | 0.858 | 0.00756 | -0.065 | 113.425
5 | 0.913 | 0.00785 | -0.066 | 116.312
5.5 | 0.966 | 0.00813 | -0.066 | 118.92
6 | 1.018 | 0.00798 | -0.067 | 127.534
6.5 | 1.068 | 0.00828 | -0.067 | 128.913
7 | 1.114 | 0.00949 | -0.068 | 117.342
7.5 | 1.154 | 0.00989 | -0.068 | 116.723
8 | 1.191 | 0.01031 | -0.069 | 115.515
8.5 | 1.222 | 0.0108 | -0.069 | 113.125
9 | 1.248 | 0.01132 | -0.069 | 110.23
9.5 | 1.269 | 0.01186 | -0.07 | 106.949
10 | 1.284 | 0.01255 | -0.07 | 102.288
10.5 | 1.289 | 0.01329 | -0.07 | 96.976
11 | 1.283 | 0.01406 | -0.071 | 91.274
11.5 | 1.27 | 0.01463 | -0.071 | 86.822
12 | 1.25 | 0.01555 | -0.071 | 80.409
12.5 | 1.222 | 0.01676 | -0.071 | 72.939
13 | 1.19 | 0.0178 | -0.072 | 66.843
13.5 | 1.151 | 0.0195 | -0.072 | 59.016
14 | 1.102 | 0.02264 | -0.072 | 48.688
14.5 | 1.058 | 0.024 | -0.072 | 44.096
15 | 1.004 | 0.02813 | -0.071 | 35.685
15.5 | 0.903 | 0.0538 | -0.065 | 16.789

## 124. Re 14M Mach 0.10 (2)
BIGFOIL.COM POLAR EXPORT
NACA64-412 a=0.6
NACA64-412 a=0.6 |  |  |  | Cl Max: | 1.8512 | at alpha= | 20 | deg
XFOIL ncrit=9 |  |  |  | L/D Max: | 141.337 | at alpha= | 8.5 | deg
Re: | 14000000 |  |  | Cd Min: | 0.0543 | at alpha= | 20 | deg
Mach: | 0.1 |  |  | Cl=0 at alpha= | -2.7883 | deg
|  |  |  | @ Cl=0.1, Cd= | 0.0047612
|  |  |  | @ Cl=0.4, Cd= | 0.0040387
|  |  |  | @ Cl=0.6, Cd= | 0.0048853
alpha (deg) | Cl | Cd | Cm | Cl/Cd
-20 | -1.4765 | 0.04737 | -0.0732 | -31.1695
-19.5 | -1.51 | 0.0378 | -0.0785 | -39.9471
-19 | -1.5382 | 0.03012 | -0.0813 | -51.0691
-18.5 | -1.5429 | 0.02592 | -0.0807 | -59.5255
-18 | -1.5669 | 0.02243 | -0.0752 | -69.8573
-17.5 | -1.568 | 0.02044 | -0.0685 | -76.7123
-17 | -1.5383 | 0.01885 | -0.0659 | -81.6074
-16.5 | -1.5071 | 0.01697 | -0.0634 | -88.8097
-16 | -1.4653 | 0.01574 | -0.0619 | -93.094
-15.5 | -1.419 | 0.01478 | -0.0608 | -96.0081
-15 | -1.3706 | 0.01393 | -0.0599 | -98.392
-14.5 | -1.3218 | 0.01302 | -0.0591 | -101.5207
-14 | -1.2719 | 0.01215 | -0.0584 | -104.6831
-13.5 | -1.2196 | 0.0115 | -0.058 | -106.0522
-13 | -1.1662 | 0.01093 | -0.0576 | -106.6972
-12.5 | -1.112 | 0.01043 | -0.0574 | -106.6155
-12 | -1.0573 | 0.00995 | -0.0573 | -106.2613
-11.5 | -1.0021 | 0.00951 | -0.0572 | -105.3733
-11 | -0.9465 | 0.00909 | -0.0572 | -104.1254
-10.5 | -0.8906 | 0.00869 | -0.0572 | -102.4856
-10 | -0.8345 | 0.00826 | -0.0573 | -101.0291
-9.5 | -0.7784 | 0.00782 | -0.0573 | -99.5396
-9 | -0.7219 | 0.0074 | -0.0575 | -97.5541
-8.5 | -0.6648 | 0.00709 | -0.0577 | -93.7659
-8 | -0.6073 | 0.00682 | -0.058 | -89.0469
-6.5 | -0.4338 | 0.00611 | -0.0591 | -70.9984
-6 | -0.3758 | 0.00586 | -0.0595 | -64.1297
-5.5 | -0.3175 | 0.00565 | -0.06 | -56.1947
-4.5 | -0.2006 | 0.00534 | -0.061 | -37.5655
-4 | -0.1421 | 0.00517 | -0.0615 | -27.4855
-3.5 | -0.0834 | 0.00507 | -0.0621 | -16.4497
-3 | -0.0249 | 0.00495 | -0.0627 | -5.0303
-2.5 | 0.0339 | 0.00486 | -0.0633 | 6.9753
-2 | 0.0926 | 0.00477 | -0.0639 | 19.413
-1.5 | 0.1512 | 0.0047 | -0.0645 | 32.1702
-1 | 0.2095 | 0.0046 | -0.0651 | 45.5435
-0.5 | 0.2678 | 0.00446 | -0.0657 | 60.0448
0.5 | 0.3842 | 0.00411 | -0.0671 | 93.4793
1 | 0.4418 | 0.00385 | -0.0678 | 114.7532
1.5 | 0.4996 | 0.00396 | -0.0684 | 126.1616
2 | 0.557 | 0.00417 | -0.0689 | 133.5731
2.5 | 0.6099 | 0.00505 | -0.0689 | 120.7723
3 | 0.6651 | 0.00553 | -0.0691 | 120.2712
3.5 | 0.7201 | 0.00599 | -0.0693 | 120.217
4 | 0.7752 | 0.00639 | -0.0695 | 121.3146
4.5 | 0.8301 | 0.00678 | -0.0696 | 122.4336
5 | 0.8851 | 0.00712 | -0.0697 | 124.3118
5.5 | 0.9403 | 0.00739 | -0.0698 | 127.2395
6 | 0.9952 | 0.00763 | -0.0699 | 130.4325
6.5 | 1.0495 | 0.00786 | -0.0699 | 133.5242
7 | 1.1035 | 0.00807 | -0.0699 | 136.741
7.5 | 1.1561 | 0.00837 | -0.0697 | 138.1243
8 | 1.2081 | 0.00861 | -0.0692 | 140.3136
8.5 | 1.2579 | 0.0089 | -0.0683 | 141.3371
9 | 1.3088 | 0.00934 | -0.0678 | 140.1285
9.5 | 1.3591 | 0.00978 | -0.0672 | 138.9673
10 | 1.407 | 0.01033 | -0.0662 | 136.2052
10.5 | 1.4537 | 0.01088 | -0.065 | 133.6121
11 | 1.4989 | 0.01143 | -0.0635 | 131.1374
11.5 | 1.5394 | 0.01214 | -0.0613 | 126.804
12 | 1.5712 | 0.01283 | -0.0575 | 122.463
12.5 | 1.5939 | 0.01365 | -0.0523 | 116.7692
13 | 1.6187 | 0.01471 | -0.0481 | 110.0408
13.5 | 1.6434 | 0.01598 | -0.0443 | 102.8411
14 | 1.6697 | 0.01732 | -0.041 | 96.403
14.5 | 1.6954 | 0.0188 | -0.0381 | 90.1809
15 | 1.7201 | 0.02046 | -0.0353 | 84.0714
15.5 | 1.7359 | 0.02281 | -0.032 | 76.1026
16 | 1.7605 | 0.0247 | -0.0298 | 71.2753
16.5 | 1.7823 | 0.02687 | -0.0276 | 66.3305
17 | 1.7879 | 0.03043 | -0.0247 | 58.7545
17.5 | 1.8036 | 0.0334 | -0.0229 | 54
19 | 1.8396 | 0.0445 | -0.0195 | 41.3393
19.5 | 1.8447 | 0.04935 | -0.0191 | 37.3799
20 | 1.8512 | 0.0543 | -0.0192 | 34.0921

## 125. Re 14M Mach 0.25 (1)
BIGFOIL.COM POLAR EXPORT
NACA64-412 a=0.6
NACA64-412 a=0.6 |  |  |  | Cl Max: | 1.254 | at alpha= | 9.5 | deg
JavaFoil+Calcfoil stall+Eppler ext transition |  |  |  | L/D Max: | 126.128 | at alpha= | 6 | deg
Re: | 14000000 |  |  | Cd Min: | 0.00471 | at alpha= | 0.5 | deg
Mach: | 0.25 |  |  | Cl=0 at alpha= | -2.7459 | deg
|  |  |  | @ Cl=0.1, Cd= | 0.0057482
|  |  |  | @ Cl=0.4, Cd= | 0.00471
|  |  |  | @ Cl=0.6, Cd= | 0.10654
alpha (deg) | Cl | Cd | Cm | Cl/Cd
-15 | -0.278 | 0.12264 | -0.022 | -2.269
-14.5 | -0.336 | 0.11036 | -0.022 | -3.046
-14 | -0.388 | 0.10315 | -0.023 | -3.765
-13.5 | -0.435 | 0.09546 | -0.023 | -4.559
-13 | -0.477 | 0.08737 | -0.024 | -5.456
-12.5 | -0.512 | 0.08105 | -0.025 | -6.312
-12 | -0.537 | 0.0745 | -0.026 | -7.212
-11.5 | -0.553 | 0.06899 | -0.027 | -8.014
-11 | -0.564 | 0.06137 | -0.03 | -9.197
-10.5 | -0.636 | 0.01968 | -0.046 | -32.31
-10 | -0.663 | 0.01062 | -0.05 | -62.443
-9.5 | -0.66 | 0.00875 | -0.052 | -75.486
-9 | -0.634 | 0.00831 | -0.052 | -76.36
-8.5 | -0.603 | 0.00794 | -0.053 | -75.966
-8 | -0.566 | 0.00773 | -0.053 | -73.322
-7.5 | -0.525 | 0.00747 | -0.054 | -70.285
-7 | -0.48 | 0.00722 | -0.054 | -66.481
-6.5 | -0.431 | 0.00699 | -0.055 | -61.706
-6 | -0.38 | 0.00675 | -0.055 | -56.234
-5.5 | -0.325 | 0.00655 | -0.056 | -49.679
-5 | -0.269 | 0.00642 | -0.056 | -41.912
-4.5 | -0.211 | 0.00626 | -0.057 | -33.737
-4 | -0.152 | 0.00613 | -0.058 | -24.799
-3.5 | -0.092 | 0.00602 | -0.058 | -15.279
-3 | -0.031 | 0.00593 | -0.059 | -5.258
-2.5 | 0.03 | 0.00584 | -0.059 | 5.15
-2 | 0.092 | 0.00576 | -0.06 | 15.912
-1.5 | 0.153 | 0.00567 | -0.06 | 27.033
-1 | 0.215 | 0.00519 | -0.061 | 41.501
-0.5 | 0.277 | 0.00497 | -0.061 | 55.685
0 | 0.339 | 0.00492 | -0.062 | 68.816
0.5 | 0.4 | 0.00471 | -0.063 | 85.022
1 | 0.462 | 0.00478 | -0.063 | 96.612
1.5 | 0.523 | 0.00531 | -0.064 | 98.666
2 | 0.585 | 0.00553 | -0.064 | 105.686
2.5 | 0.646 | 0.00585 | -0.065 | 110.511
3 | 0.705 | 0.00623 | -0.065 | 113.221
3.5 | 0.764 | 0.0064 | -0.066 | 119.439
4 | 0.823 | 0.00691 | -0.066 | 119.024
4.5 | 0.88 | 0.00773 | -0.067 | 113.831
5 | 0.936 | 0.00805 | -0.067 | 116.257
5.5 | 0.99 | 0.00797 | -0.068 | 124.267
6 | 1.042 | 0.00826 | -0.068 | 126.128
6.5 | 1.09 | 0.00949 | -0.069 | 114.876
7 | 1.135 | 0.00992 | -0.069 | 114.386
7.5 | 1.172 | 0.01036 | -0.07 | 113.14
8 | 1.203 | 0.01084 | -0.07 | 110.992
8.5 | 1.228 | 0.0114 | -0.071 | 107.748
9 | 1.245 | 0.01201 | -0.071 | 103.639
9.5 | 1.254 | 0.01273 | -0.071 | 98.52
10 | 1.253 | 0.01361 | -0.072 | 92.086
10.5 | 1.238 | 0.01453 | -0.072 | 85.217
11 | 1.206 | 0.01566 | -0.072 | 77.018
11.5 | 1.161 | 0.01657 | -0.072 | 70.037
12 | 1.102 | 0.01817 | -0.073 | 60.651
12.5 | 1.029 | 0.02065 | -0.072 | 49.846
13 | 0.93 | 0.02805 | -0.07 | 33.171
13.5 | 0.741 | 0.08725 | -0.046 | 8.491
14 | 0.661 | 0.0955 | -0.043 | 6.917
14.5 | 0.576 | 0.10654 | -0.039 | 5.403

## 126. Re 14M Mach 0.25 (2)
BIGFOIL.COM POLAR EXPORT
NACA64-412 a=0.6
NACA64-412 a=0.6 |  |  |  | Cl Max: | 1.7649 | at alpha= | 17.5 | deg
XFOIL ncrit=9 |  |  |  | L/D Max: | 138.687 | at alpha= | 8.5 | deg
Re: | 14000000 |  |  | Cd Min: | 0.21717 | at alpha= | -20 | deg
Mach: | 0.25 |  |  | Cl=0 at alpha= | -2.7887 | deg
|  |  |  | @ Cl=0.1, Cd= | 0.0047939
|  |  |  | @ Cl=0.4, Cd= | 0.0040978
|  |  |  | @ Cl=0.6, Cd= | 0.0047798
alpha (deg) | Cl | Cd | Cm | Cl/Cd
-20 | -0.7046 | 0.21717 | 0.0349 | -3.2445
-19.5 | -0.6885 | 0.20998 | 0.03 | -3.2789
-19 | -0.6729 | 0.20253 | 0.0251 | -3.3225
-18.5 | -0.6784 | 0.18913 | 0.0182 | -3.587
-18 | -0.6914 | 0.17378 | 0.0095 | -3.9786
-17.5 | -1.1226 | 0.08067 | -0.0577 | -13.916
-17 | -1.2226 | 0.05551 | -0.0787 | -22.0249
-16.5 | -1.2741 | 0.04268 | -0.0881 | -29.8524
-16 | -1.325 | 0.03235 | -0.0939 | -40.9583
-15.5 | -1.3558 | 0.02647 | -0.0929 | -51.2202
-15 | -1.3864 | 0.0228 | -0.0849 | -60.807
-14.5 | -1.3696 | 0.0195 | -0.0803 | -70.2359
-14 | -1.3341 | 0.01694 | -0.0769 | -78.7544
-13.5 | -1.2891 | 0.01489 | -0.0741 | -86.5749
-13 | -1.2347 | 0.01361 | -0.0719 | -90.7201
-12.5 | -1.1789 | 0.01241 | -0.07 | -94.996
-12 | -1.1198 | 0.0116 | -0.0684 | -96.5345
-11.5 | -1.0599 | 0.01088 | -0.0671 | -97.4173
-11 | -0.9995 | 0.01025 | -0.066 | -97.5122
-10.5 | -0.939 | 0.00966 | -0.0651 | -97.205
-10 | -0.8781 | 0.00915 | -0.0643 | -95.9672
-9.5 | -0.8182 | 0.0085 | -0.0636 | -96.2588
-9 | -0.7578 | 0.00793 | -0.063 | -95.5612
-8.5 | -0.6971 | 0.00749 | -0.0626 | -93.0708
-8 | -0.636 | 0.0071 | -0.0624 | -89.5775
-7.5 | -0.5748 | 0.00679 | -0.0623 | -84.6539
-7 | -0.5136 | 0.00653 | -0.0622 | -78.6524
-6 | -0.3915 | 0.00601 | -0.0625 | -65.1414
-5.5 | -0.3305 | 0.00575 | -0.0627 | -57.4783
-5 | -0.2695 | 0.00556 | -0.063 | -48.4712
-4.5 | -0.2084 | 0.0054 | -0.0634 | -38.5926
-4 | -0.1475 | 0.00523 | -0.0638 | -28.2027
-3.5 | -0.0865 | 0.0051 | -0.0643 | -16.9608
-3 | -0.0257 | 0.00498 | -0.0648 | -5.1606
-2.5 | 0.0351 | 0.0049 | -0.0653 | 7.1633
-2 | 0.0959 | 0.0048 | -0.0659 | 19.9792
-1.5 | 0.1566 | 0.00471 | -0.0665 | 33.2484
-1 | 0.217 | 0.00461 | -0.0671 | 47.0716
0 | 0.3374 | 0.00432 | -0.0685 | 78.1019
0.5 | 0.3974 | 0.00411 | -0.0692 | 96.691
1 | 0.457 | 0.00383 | -0.0699 | 119.3211
1.5 | 0.5167 | 0.00396 | -0.0705 | 130.4798
2.5 | 0.6305 | 0.00508 | -0.071 | 124.1142
3 | 0.6871 | 0.0056 | -0.0711 | 122.6964
3.5 | 0.7437 | 0.00609 | -0.0711 | 122.1182
4 | 0.8007 | 0.00651 | -0.0712 | 122.9954
4.5 | 0.8571 | 0.00695 | -0.071 | 123.3237
5 | 0.914 | 0.00731 | -0.071 | 125.0342
5.5 | 0.9712 | 0.0076 | -0.0709 | 127.7895
6 | 1.0284 | 0.00785 | -0.0707 | 131.0064
6.5 | 1.0846 | 0.00812 | -0.0704 | 133.5714
7 | 1.1404 | 0.00838 | -0.07 | 136.0859
7.5 | 1.1952 | 0.00869 | -0.0693 | 137.5374
8 | 1.2482 | 0.00901 | -0.0683 | 138.535
8.5 | 1.2995 | 0.00937 | -0.0667 | 138.6873
9 | 1.3521 | 0.00984 | -0.0655 | 137.4085
9.5 | 1.4014 | 0.01045 | -0.0637 | 134.1053
10 | 1.4491 | 0.01107 | -0.0616 | 130.9033
10.5 | 1.4929 | 0.01177 | -0.0588 | 126.8394
11 | 1.5186 | 0.01258 | -0.0527 | 120.7154
11.5 | 1.5435 | 0.01364 | -0.0472 | 113.1598
12 | 1.5704 | 0.01493 | -0.0425 | 105.1842
12.5 | 1.5999 | 0.0163 | -0.0385 | 98.1534
13 | 1.629 | 0.01784 | -0.0348 | 91.3117
13.5 | 1.6547 | 0.01973 | -0.031 | 83.8672
14 | 1.6794 | 0.02182 | -0.0275 | 76.9661
14.5 | 1.7013 | 0.02425 | -0.0241 | 70.1567
15 | 1.7186 | 0.02715 | -0.0208 | 63.3002
15.5 | 1.7312 | 0.0306 | -0.0176 | 56.5752
16 | 1.7457 | 0.0342 | -0.0151 | 51.0439
16.5 | 1.76 | 0.03807 | -0.0131 | 46.2306
17 | 1.7546 | 0.04403 | -0.0113 | 39.8501
17.5 | 1.7649 | 0.04895 | -0.0105 | 36.0552
18 | 1.7575 | 0.05606 | -0.0105 | 31.3503
18.5 | 1.7503 | 0.06368 | -0.0115 | 27.4859
19 | 1.7343 | 0.07297 | -0.0139 | 23.7673
19.5 | 1.7097 | 0.08398 | -0.0179 | 20.3584
20 | 1.6809 | 0.09638 | -0.0234 | 17.4403

## 127. Re 14M Mach 0.50 (1)
BIGFOIL.COM POLAR EXPORT
NACA64-412 a=0.6
NACA64-412 a=0.6 |  |  |  | Cl Max: | 1.223 | at alpha= | 20 | deg
JavaFoil+Calcfoil stall+Eppler ext transition |  |  |  | L/D Max: | 121.776 | at alpha= | 4 | deg
Re: | 14000000 |  |  | Cd Min: | 0.00487 | at alpha= | 0.5 | deg
Mach: | 0.5 |  |  | Cl=0 at alpha= | -2.7464 | deg
|  |  |  | @ Cl=0.1, Cd= | 0.0059141
|  |  |  | @ Cl=0.4, Cd= | 0.0049883
|  |  |  | @ Cl=0.6, Cd= | 0.0056104
alpha (deg) | Cl | Cd | Cm | Cl/Cd
-20 | -0.945 | 0.16535 | -0.028 | -5.718
-19.5 | -0.918 | 0.16057 | -0.028 | -5.719
-19 | -0.895 | 0.13963 | -0.029 | -6.412
-18.5 | -0.868 | 0.13465 | -0.029 | -6.445
-18 | -0.839 | 0.1305 | -0.029 | -6.431
-17.5 | -0.811 | 0.12583 | -0.029 | -6.449
-17 | -0.785 | 0.11727 | -0.029 | -6.692
-16.5 | -0.756 | 0.12172 | -0.029 | -6.212
-16 | -0.731 | 0.10953 | -0.03 | -6.67
-15.5 | -0.702 | 0.10694 | -0.029 | -6.561
-15 | -0.677 | 0.09734 | -0.03 | -6.952
-14.5 | -0.655 | 0.08531 | -0.033 | -7.678
-14 | -0.63 | 0.07852 | -0.035 | -8.023
-13.5 | -0.591 | 0.09394 | -0.029 | -6.293
-13 | -0.564 | 0.08608 | -0.029 | -6.558
-12.5 | -0.539 | 0.07799 | -0.031 | -6.911
-12 | -0.514 | 0.0701 | -0.033 | -7.338
-11.5 | -0.516 | 0.04144 | -0.044 | -12.449
-11 | -0.538 | 0.01416 | -0.053 | -37.977
-10.5 | -0.426 | 0.06926 | -0.029 | -6.153
-10 | -0.399 | 0.0658 | -0.029 | -6.058
-9.5 | -0.372 | 0.05819 | -0.031 | -6.401
-9 | -0.352 | 0.04633 | -0.039 | -7.607
-8.5 | -0.387 | 0.00976 | -0.058 | -39.634
-8 | -0.358 | 0.00869 | -0.059 | -41.219
-7.5 | -0.261 | 0.05027 | -0.028 | -5.191
-7 | -0.234 | 0.04434 | -0.032 | -5.287
-6.5 | -0.32 | 0.03872 | -0.037 | -8.272
-6 | -0.383 | 0.00759 | -0.062 | -50.447
-5.5 | -0.343 | 0.00723 | -0.062 | -47.437
-5 | -0.291 | 0.00684 | -0.063 | -42.471
-4.5 | -0.231 | 0.00659 | -0.064 | -35.11
-4 | -0.168 | 0.00643 | -0.064 | -26.11
-3.5 | -0.102 | 0.00628 | -0.065 | -16.249
-3 | -0.035 | 0.00614 | -0.066 | -5.652
-2.5 | 0.034 | 0.00605 | -0.066 | 5.548
-2 | 0.102 | 0.00591 | -0.067 | 17.294
-1.5 | 0.171 | 0.00582 | -0.067 | 29.411
-1 | 0.241 | 0.00538 | -0.068 | 44.761
-0.5 | 0.31 | 0.00512 | -0.069 | 60.496
0 | 0.379 | 0.00504 | -0.069 | 75.116
0.5 | 0.448 | 0.00487 | -0.07 | 91.924
1 | 0.516 | 0.00494 | -0.071 | 104.468
1.5 | 0.585 | 0.00553 | -0.071 | 105.756
2 | 0.654 | 0.0059 | -0.072 | 110.856
2.5 | 0.722 | 0.00601 | -0.072 | 120.052
3 | 0.786 | 0.00652 | -0.073 | 120.487
3.5 | 0.852 | 0.00714 | -0.074 | 119.241
4 | 0.915 | 0.00751 | -0.074 | 121.776
4.5 | 0.975 | 0.00915 | -0.074 | 106.489
5 | 1.031 | 0.0097 | -0.075 | 106.211
5.5 | 1.082 | 0.01021 | -0.075 | 105.97
6 | 1.126 | 0.01082 | -0.076 | 104.121
6.5 | 1.16 | 0.01156 | -0.076 | 100.384
7 | 1.174 | 0.01242 | -0.077 | 94.495
7.5 | 1.139 | 0.01338 | -0.077 | 85.145
8 | 0.912 | 0.01567 | -0.077 | 58.204
8.5 | 0.738 | 0.01578 | -0.078 | 46.748
9 | 0.765 | 0.01767 | -0.078 | 43.284
9.5 | 0.799 | 0.01705 | -0.079 | 46.866
10 | 0.827 | 0.01872 | -0.079 | 44.204
10.5 | 0.853 | 0.02103 | -0.079 | 40.59
11 | 0.746 | 0.07413 | -0.046 | 10.063
11.5 | 0.916 | 0.02152 | -0.08 | 42.54
12 | 0.941 | 0.02431 | -0.08 | 38.696
12.5 | 0.953 | 0.03104 | -0.078 | 30.688
13 | 0.86 | 0.08667 | -0.053 | 9.918
13.5 | 1.023 | 0.02924 | -0.08 | 34.99
14 | 1.035 | 0.03676 | -0.079 | 28.161
14.5 | 1.055 | 0.04269 | -0.079 | 24.706
15 | 0.958 | 0.10716 | -0.051 | 8.941
15.5 | 0.989 | 0.1103 | -0.054 | 8.966
16 | 1.025 | 0.1089 | -0.059 | 9.416
16.5 | 1.053 | 0.11405 | -0.06 | 9.237
17 | 1.062 | 0.13716 | -0.054 | 7.745
17.5 | 1.09 | 0.14212 | -0.055 | 7.669
18 | 1.121 | 0.14414 | -0.058 | 7.778
18.5 | 1.149 | 0.14804 | -0.06 | 7.764
19 | 1.168 | 0.16682 | -0.057 | 7
19.5 | 1.195 | 0.17225 | -0.059 | 6.94
20 | 1.223 | 0.17672 | -0.06 | 6.921

## 128. Re 14M Mach 0.50 (2)
BIGFOIL.COM POLAR EXPORT
NACA64-412 a=0.6
NACA64-412 a=0.6 |  |  |  | Cl Max: | 1.4096 | at alpha= | 9 | deg
XFOIL ncrit=9 |  |  |  | L/D Max: | 161.165 | at alpha= | 2 | deg
Re: | 14000000 |  |  | Cd Min: | 0.25833 | at alpha= | -20 | deg
Mach: | 0.5 |  |  | Cl=0 at alpha= | -2.7878 | deg
|  |  |  | @ Cl=0.1, Cd= | 0.0049741
|  |  |  | @ Cl=0.4, Cd= | 0.0043409
|  |  |  | @ Cl=0.6, Cd= | 0.003934
alpha (deg) | Cl | Cd | Cm | Cl/Cd
-20 | -0.7263 | 0.25833 | 0.0508 | -2.8115
-19.5 | -0.7054 | 0.25031 | 0.0461 | -2.8181
-19 | -0.6849 | 0.24099 | 0.0406 | -2.842
-18.5 | -0.6624 | 0.23292 | 0.0354 | -2.8439
-18 | -0.6406 | 0.22435 | 0.0301 | -2.8554
-17.5 | -0.623 | 0.21385 | 0.0244 | -2.9133
-17 | -0.6023 | 0.20512 | 0.019 | -2.9363
-16.5 | -0.583 | 0.196 | 0.0137 | -2.9745
-16 | -0.5667 | 0.18588 | 0.0079 | -3.0487
-15.5 | -0.5488 | 0.17674 | 0.0024 | -3.1051
-15 | -0.5285 | 0.16868 | -0.0026 | -3.1332
-14.5 | -0.5147 | 0.15879 | -0.0084 | -3.2414
-14 | -0.4978 | 0.15019 | -0.0136 | -3.3145
-13.5 | -0.4802 | 0.14197 | -0.0186 | -3.3824
-13 | -0.4697 | 0.13224 | -0.0244 | -3.5519
-12.5 | -0.4532 | 0.12423 | -0.0293 | -3.6481
-12 | -0.4442 | 0.11493 | -0.0349 | -3.865
-11.5 | -0.4369 | 0.10566 | -0.0406 | -4.135
-11 | -0.4343 | 0.09606 | -0.0466 | -4.5211
-10.5 | -0.429 | 0.08747 | -0.052 | -4.9045
-10 | -0.4528 | 0.07477 | -0.0607 | -6.0559
-9.5 | -0.457 | 0.0657 | -0.0668 | -6.9559
-9 | -0.4807 | 0.05265 | -0.0775 | -9.1301
-8.5 | -0.5026 | 0.04173 | -0.088 | -12.0441
-8 | -0.5411 | 0.0352 | -0.0873 | -15.3722
-7.5 | -0.5511 | 0.02734 | -0.0865 | -20.1573
-7 | -0.5494 | 0.01834 | -0.0844 | -29.9564
-6.5 | -0.5306 | 0.00967 | -0.0811 | -54.8707
-6 | -0.4662 | 0.00732 | -0.0784 | -63.6885
-5.5 | -0.3932 | 0.00648 | -0.0766 | -60.679
-5 | -0.3192 | 0.006 | -0.0754 | -53.2
-4.5 | -0.2458 | 0.00572 | -0.0747 | -42.972
-4 | -0.1731 | 0.0055 | -0.0744 | -31.4727
-3.5 | -0.1012 | 0.00531 | -0.0743 | -19.0584
-3 | -0.03 | 0.00517 | -0.0744 | -5.8027
-2.5 | 0.0407 | 0.00505 | -0.0747 | 8.0594
-2 | 0.111 | 0.00496 | -0.0752 | 22.379
-1.5 | 0.181 | 0.00485 | -0.0757 | 37.3196
-1 | 0.2507 | 0.00475 | -0.0764 | 52.7789
-0.5 | 0.3199 | 0.00458 | -0.0771 | 69.8472
0 | 0.3888 | 0.00438 | -0.0778 | 88.7671
0.5 | 0.4575 | 0.00414 | -0.0787 | 110.5072
1 | 0.526 | 0.00385 | -0.0795 | 136.6234
1.5 | 0.5952 | 0.00392 | -0.0801 | 151.8367
2 | 0.664 | 0.00412 | -0.0806 | 161.165
2.5 | 0.7236 | 0.0052 | -0.0799 | 139.1538
3 | 0.7859 | 0.00593 | -0.0793 | 132.5295
3.5 | 0.8481 | 0.00662 | -0.0785 | 128.1118
4 | 0.9107 | 0.00721 | -0.0774 | 126.3107
4.5 | 0.9736 | 0.00776 | -0.0761 | 125.4639
5 | 1.0383 | 0.00817 | -0.0748 | 127.0869
5.5 | 1.1026 | 0.00859 | -0.0731 | 128.3586
6 | 1.1658 | 0.00904 | -0.0709 | 128.9602
6.5 | 1.2257 | 0.00955 | -0.0678 | 128.3455
7 | 1.2828 | 0.01004 | -0.064 | 127.7689
7.5 | 1.3207 | 0.01064 | -0.0567 | 124.1259
8.5 | 1.3923 | 0.01287 | -0.0426 | 108.1818
9 | 1.4096 | 0.01557 | -0.0343 | 90.5331
9.5 | 1.3935 | 0.02036 | -0.0249 | 68.443
10 | 1.3644 | 0.0266 | -0.0165 | 51.2932
10.5 | 1.3406 | 0.03356 | -0.0108 | 39.9464
11 | 1.3077 | 0.04228 | -0.0078 | 30.9295
11.5 | 1.2709 | 0.05262 | -0.008 | 24.1524
12 | 1.2348 | 0.06432 | -0.0112 | 19.1978
12.5 | 1.1988 | 0.07765 | -0.0174 | 15.4385
13 | 1.1678 | 0.09202 | -0.0257 | 12.6907
13.5 | 1.1413 | 0.10741 | -0.0358 | 10.6256
14 | 1.1193 | 0.12355 | -0.0468 | 9.0595

## 129. Re 16M Mach 0.00 (1)
BIGFOIL.COM POLAR EXPORT
NACA64-412 a=0.6
NACA64-412 a=0.6 |  |  |  | Cl Max: | 1.296 | at alpha= | 10.5 | deg
JavaFoil+Calcfoil stall+Eppler ext transition |  |  |  | L/D Max: | 132.779 | at alpha= | 7 | deg
Re: | 16000000 |  |  | Cd Min: | 0.00493 | at alpha= | 0 | deg
Mach: | 0 |  |  | Cl=0 at alpha= | -2.7458 | deg
|  |  |  | @ Cl=0.1, Cd= | 0.0056132
|  |  |  | @ Cl=0.4, Cd= | 0.0049746
|  |  |  | @ Cl=0.6, Cd= | 0.0057143
alpha (deg) | Cl | Cd | Cm | Cl/Cd
-16 | -0.563 | 0.11449 | -0.022 | -4.919
-15.5 | -0.581 | 0.1086 | -0.023 | -5.348
-15 | -0.597 | 0.10235 | -0.023 | -5.834
-14.5 | -0.612 | 0.09591 | -0.024 | -6.38
-14 | -0.626 | 0.08781 | -0.026 | -7.13
-13.5 | -0.643 | 0.07544 | -0.029 | -8.522
-13 | -0.652 | 0.06948 | -0.03 | -9.377
-12.5 | -0.666 | 0.05722 | -0.034 | -11.639
-12 | -0.735 | 0.01913 | -0.044 | -38.399
-11.5 | -0.762 | 0.01084 | -0.047 | -70.311
-11 | -0.763 | 0.00923 | -0.049 | -82.648
-10.5 | -0.743 | 0.00874 | -0.049 | -84.97
-10 | -0.716 | 0.00836 | -0.05 | -85.62
-9.5 | -0.683 | 0.00807 | -0.05 | -84.73
-9 | -0.648 | 0.00772 | -0.051 | -83.944
-8.5 | -0.609 | 0.00748 | -0.051 | -81.326
-8 | -0.566 | 0.00735 | -0.052 | -77.078
-7.5 | -0.521 | 0.00712 | -0.052 | -73.196
-7 | -0.474 | 0.00692 | -0.053 | -68.451
-6.5 | -0.423 | 0.0067 | -0.053 | -63.159
-6 | -0.371 | 0.00652 | -0.054 | -56.931
-5.5 | -0.317 | 0.00635 | -0.054 | -50.007
-5 | -0.262 | 0.00622 | -0.055 | -42.111
-4.5 | -0.205 | 0.00609 | -0.055 | -33.716
-4 | -0.148 | 0.00597 | -0.056 | -24.726
-3.5 | -0.089 | 0.0059 | -0.056 | -15.123
-3 | -0.03 | 0.00578 | -0.057 | -5.225
-2.5 | 0.029 | 0.00572 | -0.057 | 5.1
-2 | 0.089 | 0.00563 | -0.058 | 15.749
-1.5 | 0.148 | 0.00554 | -0.058 | 26.788
-1 | 0.208 | 0.00518 | -0.059 | 40.266
-0.5 | 0.268 | 0.00502 | -0.059 | 53.43
0 | 0.328 | 0.00493 | -0.06 | 66.548
0.5 | 0.388 | 0.00494 | -0.061 | 78.497
1 | 0.447 | 0.00511 | -0.061 | 87.577
1.5 | 0.507 | 0.00532 | -0.062 | 95.224
2 | 0.566 | 0.00555 | -0.062 | 102.001
2.5 | 0.626 | 0.00584 | -0.063 | 107.11
3 | 0.683 | 0.00619 | -0.063 | 110.365
3.5 | 0.741 | 0.00661 | -0.064 | 112.022
4 | 0.798 | 0.00674 | -0.064 | 118.368
4.5 | 0.854 | 0.00734 | -0.065 | 116.272
5 | 0.909 | 0.00761 | -0.065 | 119.431
5.5 | 0.962 | 0.00794 | -0.066 | 121.142
6 | 1.014 | 0.00822 | -0.066 | 123.388
6.5 | 1.064 | 0.00805 | -0.067 | 132.168
7 | 1.11 | 0.00836 | -0.067 | 132.779
7.5 | 1.152 | 0.00961 | -0.068 | 119.767
8 | 1.189 | 0.01002 | -0.068 | 118.591
8.5 | 1.221 | 0.01047 | -0.069 | 116.701
9 | 1.249 | 0.01094 | -0.069 | 114.103
9.5 | 1.271 | 0.01145 | -0.069 | 111.023
10 | 1.287 | 0.01219 | -0.07 | 105.586
10.5 | 1.296 | 0.01277 | -0.07 | 101.469
11 | 1.293 | 0.01348 | -0.07 | 95.947
11.5 | 1.284 | 0.01432 | -0.071 | 89.67
12 | 1.269 | 0.01486 | -0.071 | 85.367
12.5 | 1.246 | 0.01597 | -0.071 | 78.031
13 | 1.219 | 0.01689 | -0.072 | 72.144
13.5 | 1.185 | 0.01833 | -0.072 | 64.65
14 | 1.145 | 0.0207 | -0.072 | 55.297
14.5 | 1.106 | 0.022 | -0.072 | 50.265
15 | 1.06 | 0.02472 | -0.072 | 42.88
15.5 | 0.996 | 0.03382 | -0.07 | 29.458

## 130. Re 16M Mach 0.00 (2)
BIGFOIL.COM POLAR EXPORT
NACA64-412 a=0.6
NACA64-412 a=0.6 |  |  |  | Cl Max: | 1.8789 | at alpha= | 20 | deg
XFOIL ncrit=9 |  |  |  | L/D Max: | 144.215 | at alpha= | 9 | deg
Re: | 16000000 |  |  | Cd Min: | 0.04804 | at alpha= | 20 | deg
Mach: | 0 |  |  | Cl=0 at alpha= | -2.7864 | deg
|  |  |  | @ Cl=0.1, Cd= | 0.0046915
|  |  |  | @ Cl=0.4, Cd= | 0.0040671
|  |  |  | @ Cl=0.6, Cd= | 0.0050399
alpha (deg) | Cl | Cd | Cm | Cl/Cd
-20 | -1.5912 | 0.03145 | -0.0775 | -50.5946
-19.5 | -1.6037 | 0.02638 | -0.0776 | -60.7923
-19 | -1.6173 | 0.02265 | -0.0744 | -71.404
-18.5 | -1.6242 | 0.021 | -0.0676 | -77.3429
-18 | -1.6071 | 0.01936 | -0.0636 | -83.0114
-17.5 | -1.5767 | 0.01786 | -0.0613 | -88.2811
-17 | -1.5421 | 0.01637 | -0.0594 | -94.2028
-16.5 | -1.5008 | 0.01526 | -0.0582 | -98.3486
-16 | -1.4553 | 0.01441 | -0.0574 | -100.9924
-15.5 | -1.4079 | 0.01364 | -0.0568 | -103.2185
-15 | -1.3594 | 0.01291 | -0.0563 | -105.2982
-14.5 | -1.3105 | 0.01212 | -0.0558 | -108.1271
-14 | -1.2607 | 0.01137 | -0.0555 | -110.8795
-13.5 | -1.2087 | 0.01082 | -0.0553 | -111.7098
-13 | -1.1559 | 0.01033 | -0.0552 | -111.8974
-12.5 | -1.1024 | 0.00987 | -0.0552 | -111.692
-12 | -1.0483 | 0.00945 | -0.0553 | -110.9312
-11.5 | -0.9938 | 0.00904 | -0.0554 | -109.9336
-11 | -0.9389 | 0.00867 | -0.0556 | -108.293
-10.5 | -0.8836 | 0.00829 | -0.0558 | -106.5862
-10 | -0.8279 | 0.00796 | -0.056 | -104.0075
-9.5 | -0.7723 | 0.00756 | -0.0562 | -102.1561
-9 | -0.7164 | 0.00717 | -0.0565 | -99.9163
-8.5 | -0.66 | 0.00686 | -0.0568 | -96.2099
-8 | -0.603 | 0.00661 | -0.0572 | -91.2254
-7.5 | -0.5458 | 0.00639 | -0.0576 | -85.4147
-7 | -0.4885 | 0.00617 | -0.058 | -79.1734
-6.5 | -0.4309 | 0.00597 | -0.0585 | -72.1776
-6 | -0.3734 | 0.00573 | -0.059 | -65.1658
-5.5 | -0.3156 | 0.00551 | -0.0595 | -57.2777
-4.5 | -0.1995 | 0.00522 | -0.0605 | -38.2184
-4 | -0.1415 | 0.00507 | -0.0611 | -27.9093
-3.5 | -0.0832 | 0.00497 | -0.0617 | -16.7404
-3 | -0.0249 | 0.00485 | -0.0623 | -5.134
-2.5 | 0.0334 | 0.00478 | -0.0629 | 6.9874
-2 | 0.0917 | 0.0047 | -0.0635 | 19.5106
-1.5 | 0.15 | 0.00464 | -0.0641 | 32.3276
-1 | 0.2081 | 0.00456 | -0.0647 | 45.636
-0.5 | 0.2661 | 0.00443 | -0.0653 | 60.0677
0 | 0.324 | 0.00432 | -0.066 | 75
0.5 | 0.3818 | 0.00415 | -0.0667 | 92
1 | 0.4389 | 0.00389 | -0.0674 | 112.8278
1.5 | 0.4963 | 0.00401 | -0.068 | 123.7656
2 | 0.5523 | 0.00437 | -0.0684 | 126.3844
2.5 | 0.6057 | 0.00512 | -0.0685 | 118.3008
3 | 0.6609 | 0.00555 | -0.0688 | 119.0811
3.5 | 0.7161 | 0.00593 | -0.069 | 120.7589
4 | 0.7712 | 0.00628 | -0.0692 | 122.8025
4.5 | 0.8259 | 0.00667 | -0.0694 | 123.8231
5 | 0.8808 | 0.00698 | -0.0696 | 126.1891
5.5 | 0.9359 | 0.00724 | -0.0698 | 129.268
6 | 0.9907 | 0.00747 | -0.07 | 132.6238
6.5 | 1.0448 | 0.00772 | -0.07 | 135.3368
7 | 1.0986 | 0.00791 | -0.0701 | 138.8875
7.5 | 1.1513 | 0.0082 | -0.07 | 140.4024
8 | 1.2039 | 0.00844 | -0.0699 | 142.6422
8.5 | 1.2538 | 0.00873 | -0.0692 | 143.6197
9 | 1.3037 | 0.00904 | -0.0686 | 144.2146
9.5 | 1.354 | 0.00945 | -0.0682 | 143.2804
10 | 1.4021 | 0.00998 | -0.0674 | 140.491
10.5 | 1.4496 | 0.01048 | -0.0665 | 138.3206
11 | 1.4957 | 0.011 | -0.0654 | 135.9727
11.5 | 1.5379 | 0.01166 | -0.0637 | 131.8954
12 | 1.578 | 0.01231 | -0.0617 | 128.1885
12.5 | 1.6059 | 0.01297 | -0.0573 | 123.8165
13 | 1.6275 | 0.01385 | -0.0522 | 117.509
13.5 | 1.6514 | 0.01495 | -0.0482 | 110.4615
14 | 1.6773 | 0.01613 | -0.0448 | 103.9864
14.5 | 1.7037 | 0.0174 | -0.0418 | 97.9138
15 | 1.7286 | 0.01887 | -0.039 | 91.6057
15.5 | 1.746 | 0.02093 | -0.0357 | 83.4209
16 | 1.7715 | 0.02258 | -0.0335 | 78.4544
16.5 | 1.7955 | 0.02439 | -0.0314 | 73.6162
18 | 1.8336 | 0.03316 | -0.0246 | 55.2955
18.5 | 1.8482 | 0.0363 | -0.0232 | 50.9146
19 | 1.8618 | 0.03967 | -0.0222 | 46.9322
19.5 | 1.8697 | 0.04382 | -0.0214 | 42.6677
20 | 1.8789 | 0.04804 | -0.021 | 39.1112

## 131. Re 16M Mach 0.10 (1)
BIGFOIL.COM POLAR EXPORT
NACA64-412 a=0.6
NACA64-412 a=0.6 |  |  |  | Cl Max: | 1.29 | at alpha= | 10.5 | deg
JavaFoil+Calcfoil stall+Eppler ext transition |  |  |  | L/D Max: | 132.392 | at alpha= | 7 | deg
Re: | 16000000 |  |  | Cd Min: | 0.00493 | at alpha= | 0.5 | deg
Mach: | 0.1 |  |  | Cl=0 at alpha= | -2.7458 | deg
|  |  |  | @ Cl=0.1, Cd= | 0.005619
|  |  |  | @ Cl=0.4, Cd= | 0.0049605
|  |  |  | @ Cl=0.6, Cd= | 0.0057098
alpha (deg) | Cl | Cd | Cm | Cl/Cd
-16 | -0.526 | 0.11738 | -0.022 | -4.477
-15.5 | -0.547 | 0.11002 | -0.022 | -4.969
-15 | -0.566 | 0.10536 | -0.023 | -5.375
-14.5 | -0.585 | 0.09791 | -0.024 | -5.972
-14 | -0.601 | 0.09048 | -0.025 | -6.646
-13.5 | -0.618 | 0.08093 | -0.027 | -7.633
-13 | -0.631 | 0.07355 | -0.029 | -8.574
-12.5 | -0.641 | 0.06582 | -0.031 | -9.742
-12 | -0.662 | 0.04843 | -0.036 | -13.66
-11.5 | -0.736 | 0.01327 | -0.046 | -55.488
-11 | -0.747 | 0.00997 | -0.048 | -74.944
-10.5 | -0.738 | 0.0089 | -0.049 | -82.942
-10 | -0.712 | 0.00844 | -0.05 | -84.384
-9.5 | -0.681 | 0.0081 | -0.05 | -84.107
-9 | -0.647 | 0.00781 | -0.051 | -82.826
-8.5 | -0.609 | 0.00753 | -0.051 | -80.793
-8 | -0.567 | 0.00737 | -0.052 | -76.961
-7.5 | -0.522 | 0.00717 | -0.052 | -72.876
-7 | -0.475 | 0.00694 | -0.053 | -68.379
-6.5 | -0.425 | 0.00672 | -0.053 | -63.175
-6 | -0.373 | 0.00655 | -0.054 | -56.876
-5.5 | -0.319 | 0.00637 | -0.054 | -50.019
-5 | -0.263 | 0.00622 | -0.055 | -42.301
-4.5 | -0.206 | 0.0061 | -0.055 | -33.782
-4 | -0.148 | 0.00599 | -0.056 | -24.745
-3.5 | -0.09 | 0.00589 | -0.057 | -15.205
-3 | -0.03 | 0.0058 | -0.057 | -5.233
-2.5 | 0.029 | 0.00573 | -0.058 | 5.108
-2 | 0.089 | 0.00563 | -0.058 | 15.847
-1.5 | 0.149 | 0.00557 | -0.059 | 26.755
-1 | 0.21 | 0.00517 | -0.059 | 40.511
-0.5 | 0.27 | 0.00504 | -0.06 | 53.429
0 | 0.33 | 0.00494 | -0.06 | 66.747
0.5 | 0.39 | 0.00493 | -0.061 | 79.064
1 | 0.449 | 0.00511 | -0.061 | 87.885
1.5 | 0.509 | 0.00534 | -0.062 | 95.388
2 | 0.569 | 0.00556 | -0.062 | 102.313
2.5 | 0.629 | 0.00585 | -0.063 | 107.529
3 | 0.686 | 0.00624 | -0.064 | 110.008
3.5 | 0.744 | 0.00661 | -0.064 | 112.586
4 | 0.802 | 0.00674 | -0.065 | 118.986
4.5 | 0.858 | 0.00742 | -0.065 | 115.603
5 | 0.913 | 0.00768 | -0.066 | 118.815
5.5 | 0.966 | 0.00794 | -0.066 | 121.639
6 | 1.018 | 0.00824 | -0.067 | 123.563
6.5 | 1.068 | 0.00811 | -0.067 | 131.655
7 | 1.114 | 0.00842 | -0.068 | 132.392
7.5 | 1.155 | 0.00968 | -0.068 | 119.317
8 | 1.192 | 0.01012 | -0.069 | 117.788
8.5 | 1.223 | 0.01056 | -0.069 | 115.842
9 | 1.249 | 0.01105 | -0.069 | 113.075
9.5 | 1.27 | 0.01159 | -0.07 | 109.632
10 | 1.285 | 0.01235 | -0.07 | 104.048
10.5 | 1.29 | 0.01295 | -0.07 | 99.668
11 | 1.285 | 0.0137 | -0.071 | 93.745
11.5 | 1.272 | 0.01455 | -0.071 | 87.391
12 | 1.251 | 0.0153 | -0.071 | 81.799
12.5 | 1.223 | 0.01653 | -0.072 | 73.993
13 | 1.191 | 0.01756 | -0.072 | 67.816
13.5 | 1.152 | 0.01891 | -0.072 | 60.929
14 | 1.104 | 0.02194 | -0.072 | 50.313
14.5 | 1.061 | 0.02315 | -0.072 | 45.821
15 | 1.006 | 0.02711 | -0.071 | 37.123
15.5 | 0.921 | 0.04467 | -0.067 | 20.612

## 132. Re 16M Mach 0.10 (2)
BIGFOIL.COM POLAR EXPORT
NACA64-412 a=0.6
NACA64-412 a=0.6 |  |  |  | Cl Max: | 1.7921 | at alpha= | 16.5 | deg
XFOIL ncrit=9 |  |  |  | L/D Max: | 143.849 | at alpha= | 9 | deg
Re: | 16000000 |  |  | Cd Min: | 0.04436 | at alpha= | -20 | deg
Mach: | 0.1 |  |  | Cl=0 at alpha= | -2.7866 | deg
|  |  |  | @ Cl=0.1, Cd= | 0.0046934
|  |  |  | @ Cl=0.4, Cd= | 0.0040757
|  |  |  | @ Cl=0.6, Cd= | 0.0049856
alpha (deg) | Cl | Cd | Cm | Cl/Cd
-20 | -1.5009 | 0.04436 | -0.0753 | -33.8345
-18.5 | -1.5533 | 0.02518 | -0.0806 | -61.6878
-18 | -1.5746 | 0.0222 | -0.0744 | -70.9279
-17.5 | -1.5751 | 0.02 | -0.0679 | -78.755
-17 | -1.5448 | 0.01838 | -0.0653 | -84.0479
-16.5 | -1.5086 | 0.01687 | -0.0633 | -89.425
-16 | -1.4698 | 0.01532 | -0.0615 | -95.9399
-15.5 | -1.4237 | 0.01432 | -0.0604 | -99.4204
-15 | -1.3747 | 0.0135 | -0.0595 | -101.8296
-14.5 | -1.3245 | 0.01273 | -0.0588 | -104.0456
-14 | -1.2745 | 0.01184 | -0.0581 | -107.6436
-13.5 | -1.2223 | 0.01115 | -0.0577 | -109.6233
-13 | -1.1688 | 0.0106 | -0.0574 | -110.2642
-12.5 | -1.1144 | 0.0101 | -0.0572 | -110.3366
-12 | -1.0594 | 0.00965 | -0.057 | -109.7824
-11.5 | -1.004 | 0.00921 | -0.057 | -109.0119
-11 | -0.9483 | 0.00881 | -0.057 | -107.639
-10.5 | -0.8922 | 0.00842 | -0.057 | -105.962
-9.5 | -0.7792 | 0.00767 | -0.0572 | -101.5906
-9 | -0.7227 | 0.00726 | -0.0574 | -99.5455
-8.5 | -0.6656 | 0.00691 | -0.0576 | -96.3242
-8 | -0.6081 | 0.00665 | -0.0579 | -91.4436
-7.5 | -0.5503 | 0.00642 | -0.0583 | -85.7165
-7 | -0.4923 | 0.0062 | -0.0587 | -79.4032
-6.5 | -0.4343 | 0.00599 | -0.0591 | -72.5042
-6 | -0.3762 | 0.00575 | -0.0595 | -65.4261
-5.5 | -0.3179 | 0.00553 | -0.0599 | -57.4864
-5 | -0.2595 | 0.00538 | -0.0604 | -48.2342
-4.5 | -0.2009 | 0.00523 | -0.061 | -38.413
-4 | -0.1424 | 0.00508 | -0.0615 | -28.0315
-3.5 | -0.0837 | 0.00497 | -0.0621 | -16.841
-3 | -0.0251 | 0.00485 | -0.0626 | -5.1753
-2.5 | 0.0337 | 0.00478 | -0.0632 | 7.0502
-2 | 0.0923 | 0.0047 | -0.0638 | 19.6383
-1.5 | 0.1509 | 0.00465 | -0.0645 | 32.4516
-1 | 0.2094 | 0.00456 | -0.0651 | 45.9211
-0.5 | 0.2678 | 0.00444 | -0.0657 | 60.3153
0 | 0.3261 | 0.00432 | -0.0664 | 75.4861
0.5 | 0.3842 | 0.00415 | -0.067 | 92.5783
1 | 0.4416 | 0.00388 | -0.0678 | 113.8144
1.5 | 0.4994 | 0.004 | -0.0683 | 124.85
2 | 0.5558 | 0.00436 | -0.0688 | 127.4771
2.5 | 0.6095 | 0.00512 | -0.0689 | 119.043
3 | 0.6649 | 0.00556 | -0.0691 | 119.5863
3.5 | 0.7203 | 0.00595 | -0.0694 | 121.0588
4 | 0.7758 | 0.00631 | -0.0696 | 122.9477
4.5 | 0.8309 | 0.0067 | -0.0697 | 124.0149
5 | 0.8861 | 0.00701 | -0.0698 | 126.4051
5.5 | 0.9415 | 0.00728 | -0.07 | 129.3269
6 | 0.9968 | 0.00751 | -0.0701 | 132.7297
6.5 | 1.0512 | 0.00776 | -0.0702 | 135.4639
7 | 1.1055 | 0.00796 | -0.0702 | 138.8819
8 | 1.2114 | 0.00851 | -0.0698 | 142.3502
8.5 | 1.2615 | 0.00881 | -0.069 | 143.1896
9 | 1.3119 | 0.00912 | -0.0683 | 143.8487
9.5 | 1.3624 | 0.00956 | -0.0677 | 142.5105
10 | 1.4105 | 0.01011 | -0.0667 | 139.5153
10.5 | 1.4582 | 0.01061 | -0.0657 | 137.4364
11 | 1.5038 | 0.01117 | -0.0643 | 134.6285
11.5 | 1.545 | 0.01188 | -0.0622 | 130.0505
12 | 1.5831 | 0.01254 | -0.0596 | 126.244
12.5 | 1.603 | 0.01333 | -0.0536 | 120.2551
13 | 1.6269 | 0.01434 | -0.0491 | 113.4519
13.5 | 1.653 | 0.01549 | -0.0454 | 106.714
14 | 1.6801 | 0.01673 | -0.0422 | 100.4244
14.5 | 1.7065 | 0.01813 | -0.0392 | 94.1258
15 | 1.7293 | 0.01985 | -0.0361 | 87.1184
15.5 | 1.745 | 0.02217 | -0.0326 | 78.71
16 | 1.7692 | 0.02404 | -0.0303 | 73.594
16.5 | 1.7921 | 0.0261 | -0.0282 | 68.6628

## 133. Re 16M Mach 0.25 (1)
BIGFOIL.COM POLAR EXPORT
NACA64-412 a=0.6
NACA64-412 a=0.6 |  |  |  | Cl Max: | 1.255 | at alpha= | 9.5 | deg
JavaFoil+Calcfoil stall+Eppler ext transition |  |  |  | L/D Max: | 129.82 | at alpha= | 6.5 | deg
Re: | 16000000 |  |  | Cd Min: | 0.00492 | at alpha= | 0.5 | deg
Mach: | 0.25 |  |  | Cl=0 at alpha= | -2.7459 | deg
|  |  |  | @ Cl=0.1, Cd= | 0.0056682
|  |  |  | @ Cl=0.4, Cd= | 0.00492
|  |  |  | @ Cl=0.6, Cd= | 0.10648
alpha (deg) | Cl | Cd | Cm | Cl/Cd
-15 | -0.278 | 0.11951 | -0.022 | -2.328
-14.5 | -0.336 | 0.11018 | -0.022 | -3.051
-14 | -0.388 | 0.10141 | -0.023 | -3.83
-13.5 | -0.435 | 0.09514 | -0.023 | -4.574
-13 | -0.476 | 0.08859 | -0.024 | -5.377
-12.5 | -0.511 | 0.08122 | -0.025 | -6.297
-12 | -0.538 | 0.07402 | -0.026 | -7.266
-11.5 | -0.554 | 0.0681 | -0.028 | -8.128
-11 | -0.566 | 0.06034 | -0.031 | -9.372
-10.5 | -0.661 | 0.01289 | -0.048 | -51.304
-10 | -0.672 | 0.0097 | -0.051 | -69.301
-9.5 | -0.66 | 0.0087 | -0.052 | -75.886
-9 | -0.634 | 0.00817 | -0.052 | -77.689
-8.5 | -0.603 | 0.00781 | -0.053 | -77.225
-8 | -0.567 | 0.00766 | -0.053 | -73.995
-7.5 | -0.525 | 0.00736 | -0.054 | -71.339
-7 | -0.48 | 0.00711 | -0.054 | -67.486
-6.5 | -0.431 | 0.0069 | -0.055 | -62.483
-6 | -0.38 | 0.00665 | -0.055 | -57.084
-5.5 | -0.325 | 0.00646 | -0.056 | -50.335
-5 | -0.269 | 0.00632 | -0.056 | -42.553
-4.5 | -0.211 | 0.00619 | -0.057 | -34.143
-4 | -0.152 | 0.00605 | -0.058 | -25.129
-3.5 | -0.092 | 0.00593 | -0.058 | -15.513
-3 | -0.031 | 0.00583 | -0.059 | -5.347
-2.5 | 0.03 | 0.00577 | -0.059 | 5.219
-2 | 0.092 | 0.00568 | -0.06 | 16.131
-1.5 | 0.153 | 0.00559 | -0.06 | 27.411
-1 | 0.215 | 0.00522 | -0.061 | 41.255
-0.5 | 0.277 | 0.00507 | -0.061 | 54.673
0 | 0.339 | 0.00495 | -0.062 | 68.386
0.5 | 0.4 | 0.00492 | -0.063 | 81.324
1 | 0.462 | 0.00517 | -0.063 | 89.305
1.5 | 0.523 | 0.0054 | -0.064 | 96.885
2 | 0.585 | 0.00562 | -0.064 | 104.148
2.5 | 0.646 | 0.00595 | -0.065 | 108.642
3 | 0.705 | 0.00635 | -0.065 | 111.01
3.5 | 0.765 | 0.00682 | -0.066 | 112.053
4 | 0.823 | 0.00693 | -0.066 | 118.738
4.5 | 0.88 | 0.00758 | -0.067 | 116.124
5 | 0.936 | 0.00788 | -0.067 | 118.871
5.5 | 0.991 | 0.00781 | -0.068 | 126.897
6 | 1.042 | 0.00809 | -0.068 | 128.793
6.5 | 1.091 | 0.00841 | -0.069 | 129.82
7 | 1.136 | 0.00972 | -0.069 | 116.79
7.5 | 1.173 | 0.01015 | -0.07 | 115.634
8 | 1.205 | 0.0106 | -0.07 | 113.705
8.5 | 1.229 | 0.01114 | -0.071 | 110.353
9 | 1.247 | 0.01178 | -0.071 | 105.842
9.5 | 1.255 | 0.01242 | -0.071 | 101.061
10 | 1.254 | 0.01336 | -0.072 | 93.866
10.5 | 1.24 | 0.01427 | -0.072 | 86.88
11 | 1.207 | 0.01525 | -0.072 | 79.198
11.5 | 1.162 | 0.01651 | -0.073 | 70.361
12 | 1.104 | 0.01769 | -0.073 | 62.409
12.5 | 1.031 | 0.02 | -0.073 | 51.567
13 | 0.936 | 0.02627 | -0.071 | 35.632
13.5 | 0.742 | 0.08596 | -0.047 | 8.633
14 | 0.662 | 0.09391 | -0.044 | 7.047
14.5 | 0.576 | 0.10648 | -0.04 | 5.411

## 134. Re 16M Mach 0.25 (2)
BIGFOIL.COM POLAR EXPORT
NACA64-412 a=0.6
NACA64-412 a=0.6 |  |  |  | Cl Max: | 1.7868 | at alpha= | 17.5 | deg
XFOIL ncrit=9 |  |  |  | L/D Max: | 141.257 | at alpha= | 8.5 | deg
Re: | 16000000 |  |  | Cd Min: | 0.20953 | at alpha= | -19.5 | deg
Mach: | 0.25 |  |  | Cl=0 at alpha= | -2.7865 | deg
|  |  |  | @ Cl=0.1, Cd= | 0.0047158
|  |  |  | @ Cl=0.4, Cd= | 0.004074
|  |  |  | @ Cl=0.6, Cd= | 0.0048412
alpha (deg) | Cl | Cd | Cm | Cl/Cd
-19.5 | -0.6895 | 0.20953 | 0.0297 | -3.2907
-19 | -0.676 | 0.20258 | 0.0256 | -3.337
-18.5 | -0.681 | 0.18855 | 0.0181 | -3.6118
-18 | -0.6971 | 0.17229 | 0.0087 | -4.0461
-17.5 | -1.161 | 0.07359 | -0.0643 | -15.7766
-17 | -1.2456 | 0.05273 | -0.0812 | -23.6222
-16.5 | -1.2954 | 0.04052 | -0.0899 | -31.9694
-16 | -1.3434 | 0.0309 | -0.0947 | -43.4757
-15.5 | -1.3731 | 0.02563 | -0.0924 | -53.5739
-14.5 | -1.3777 | 0.01888 | -0.0799 | -72.9714
-14 | -1.3404 | 0.01638 | -0.0765 | -81.8315
-13.5 | -1.2947 | 0.01432 | -0.0737 | -90.412
-13 | -1.2395 | 0.01309 | -0.0715 | -94.6906
-12.5 | -1.1826 | 0.01198 | -0.0697 | -98.7145
-12 | -1.1235 | 0.01114 | -0.0682 | -100.8528
-11.5 | -1.0631 | 0.01046 | -0.0669 | -101.6348
-11 | -1.0023 | 0.00986 | -0.0658 | -101.6531
-10.5 | -0.9414 | 0.00929 | -0.0649 | -101.3348
-10 | -0.8803 | 0.00881 | -0.0641 | -99.9205
-9.5 | -0.8191 | 0.00836 | -0.0635 | -97.9785
-9 | -0.7589 | 0.00777 | -0.0629 | -97.6705
-8.5 | -0.698 | 0.00731 | -0.0625 | -95.4856
-8 | -0.637 | 0.00692 | -0.0623 | -92.052
-7.5 | -0.5757 | 0.00662 | -0.0622 | -86.9637
-7 | -0.5144 | 0.00636 | -0.0622 | -80.8805
-6.5 | -0.4531 | 0.00613 | -0.0623 | -73.9152
-6 | -0.3919 | 0.00588 | -0.0624 | -66.6497
-5.5 | -0.3309 | 0.00564 | -0.0626 | -58.6702
-5 | -0.2699 | 0.00544 | -0.0629 | -49.614
-4.5 | -0.2088 | 0.00529 | -0.0633 | -39.4707
-4 | -0.1478 | 0.00513 | -0.0637 | -28.8109
-3.5 | -0.0869 | 0.00501 | -0.0642 | -17.3453
-3 | -0.026 | 0.0049 | -0.0648 | -5.3061
-2.5 | 0.0349 | 0.0048 | -0.0653 | 7.2708
-2 | 0.0957 | 0.00472 | -0.0659 | 20.2754
-1.5 | 0.1564 | 0.00466 | -0.0665 | 33.5622
-1 | 0.2168 | 0.00457 | -0.0671 | 47.4398
-0.5 | 0.2772 | 0.00444 | -0.0678 | 62.4324
0 | 0.3374 | 0.00432 | -0.0685 | 78.1019
1 | 0.457 | 0.00385 | -0.0699 | 118.7013
1.5 | 0.5166 | 0.00398 | -0.0705 | 129.799
2.5 | 0.6299 | 0.00515 | -0.0709 | 122.3107
3 | 0.687 | 0.00562 | -0.0711 | 122.242
3.5 | 0.744 | 0.00605 | -0.0712 | 122.9752
4 | 0.8012 | 0.00645 | -0.0712 | 124.2171
4.5 | 0.858 | 0.00685 | -0.0712 | 125.2555
5 | 0.9154 | 0.00717 | -0.0712 | 127.6709
5.5 | 0.9728 | 0.00746 | -0.0711 | 130.4021
6 | 1.0301 | 0.00774 | -0.071 | 133.0879
6.5 | 1.0868 | 0.008 | -0.0707 | 135.85
7 | 1.1426 | 0.00828 | -0.0703 | 137.9952
7.5 | 1.1981 | 0.00856 | -0.0698 | 139.965
8 | 1.2521 | 0.00892 | -0.0689 | 140.37
8.5 | 1.3038 | 0.00923 | -0.0675 | 141.2568
9 | 1.356 | 0.00961 | -0.0661 | 141.103
9.5 | 1.4058 | 0.01022 | -0.0644 | 137.5538
10 | 1.4548 | 0.0108 | -0.0624 | 134.7037
10.5 | 1.4987 | 0.01153 | -0.0597 | 129.9827
11 | 1.5312 | 0.01225 | -0.0547 | 124.9959
11.5 | 1.5519 | 0.01331 | -0.0483 | 116.5965
12 | 1.5807 | 0.01445 | -0.0437 | 109.391
12.5 | 1.6098 | 0.01578 | -0.0395 | 102.0152
13 | 1.6397 | 0.01723 | -0.0358 | 95.1654
13.5 | 1.6638 | 0.01916 | -0.0317 | 86.8372
14 | 1.6891 | 0.02117 | -0.0281 | 79.7874
14.5 | 1.7118 | 0.0235 | -0.0247 | 72.8426
15 | 1.7286 | 0.02639 | -0.0212 | 65.5021
15.5 | 1.7447 | 0.02952 | -0.0181 | 59.1023
16 | 1.7609 | 0.03292 | -0.0155 | 53.4903
16.5 | 1.7773 | 0.03652 | -0.0134 | 48.6665
17 | 1.7747 | 0.04208 | -0.0114 | 42.1744
17.5 | 1.7868 | 0.04672 | -0.0103 | 38.2449
18 | 1.7812 | 0.05344 | -0.01 | 33.3308
18.5 | 1.7754 | 0.06073 | -0.0106 | 29.2343
19 | 1.7611 | 0.06956 | -0.0125 | 25.3177
19.5 | 1.7389 | 0.07999 | -0.0159 | 21.739
20 | 1.7116 | 0.09189 | -0.0208 | 18.6266

## 135. Re 16M Mach 0.50 (1)
BIGFOIL.COM POLAR EXPORT
NACA64-412 a=0.6
NACA64-412 a=0.6 |  |  |  | Cl Max: | 1.222 | at alpha= | 20 | deg
JavaFoil+Calcfoil stall+Eppler ext transition |  |  |  | L/D Max: | 119.254 | at alpha= | 3 | deg
Re: | 16000000 |  |  | Cd Min: | 0.005 | at alpha= | 0.5 | deg
Mach: | 0.5 |  |  | Cl=0 at alpha= | -2.7464 | deg
|  |  |  | @ Cl=0.1, Cd= | 0.0058426
|  |  |  | @ Cl=0.4, Cd= | 0.0050765
|  |  |  | @ Cl=0.6, Cd= | 0.005753
alpha (deg) | Cl | Cd | Cm | Cl/Cd
-20 | -0.946 | 0.17016 | -0.028 | -5.557
-19.5 | -0.918 | 0.16283 | -0.028 | -5.64
-19 | -0.894 | 0.14888 | -0.029 | -6.003
-18.5 | -0.865 | 0.14543 | -0.028 | -5.949
-18 | -0.838 | 0.14121 | -0.028 | -5.932
-17.5 | -0.81 | 0.13568 | -0.028 | -5.97
-17 | -0.783 | 0.12639 | -0.029 | -6.198
-16.5 | -0.756 | 0.12144 | -0.029 | -6.228
-16 | -0.731 | 0.10885 | -0.03 | -6.718
-15.5 | -0.702 | 0.10663 | -0.029 | -6.586
-15 | -0.678 | 0.09549 | -0.031 | -7.099
-14.5 | -0.659 | 0.08163 | -0.035 | -8.067
-14 | -0.635 | 0.07342 | -0.036 | -8.654
-13.5 | -0.591 | 0.09299 | -0.029 | -6.36
-13 | -0.565 | 0.08478 | -0.03 | -6.662
-12.5 | -0.54 | 0.07721 | -0.032 | -6.989
-12 | -0.516 | 0.06848 | -0.034 | -7.531
-11.5 | -0.534 | 0.02965 | -0.048 | -18.016
-11 | -0.543 | 0.0128 | -0.054 | -42.407
-10.5 | -0.426 | 0.06812 | -0.029 | -6.258
-10 | -0.399 | 0.06561 | -0.029 | -6.077
-9.5 | -0.373 | 0.05766 | -0.031 | -6.462
-9 | -0.36 | 0.03908 | -0.043 | -9.223
-8.5 | -0.389 | 0.00943 | -0.058 | -41.277
-8 | -0.358 | 0.00847 | -0.059 | -42.283
-7.5 | -0.261 | 0.04997 | -0.028 | -5.223
-7 | -0.235 | 0.04323 | -0.033 | -5.438
-6.5 | -0.392 | 0.00795 | -0.061 | -49.31
-6 | -0.383 | 0.00746 | -0.062 | -51.351
-5.5 | -0.343 | 0.0071 | -0.062 | -48.308
-5 | -0.291 | 0.00676 | -0.063 | -42.975
-4.5 | -0.231 | 0.00651 | -0.064 | -35.539
-4 | -0.168 | 0.00634 | -0.064 | -26.479
-3.5 | -0.102 | 0.00617 | -0.065 | -16.545
-3 | -0.035 | 0.00606 | -0.066 | -5.726
-2.5 | 0.034 | 0.00593 | -0.066 | 5.655
-2 | 0.102 | 0.00584 | -0.067 | 17.514
-1.5 | 0.171 | 0.00574 | -0.067 | 29.824
-1 | 0.241 | 0.00566 | -0.068 | 42.512
-0.5 | 0.31 | 0.00521 | -0.069 | 59.487
0 | 0.379 | 0.00511 | -0.069 | 74.169
0.5 | 0.448 | 0.005 | -0.07 | 89.499
1 | 0.516 | 0.00535 | -0.071 | 96.514
1.5 | 0.585 | 0.00569 | -0.071 | 102.868
2 | 0.654 | 0.00598 | -0.072 | 109.329
2.5 | 0.722 | 0.00612 | -0.072 | 118.05
3 | 0.786 | 0.00659 | -0.073 | 119.254
3.5 | 0.852 | 0.00729 | -0.074 | 116.844
4 | 0.915 | 0.00782 | -0.074 | 116.938
4.5 | 0.975 | 0.00901 | -0.075 | 108.263
5 | 1.031 | 0.00948 | -0.075 | 108.751
5.5 | 1.083 | 0.01 | -0.075 | 108.268
6 | 1.127 | 0.01057 | -0.076 | 106.666
6.5 | 1.161 | 0.01132 | -0.076 | 102.601
7 | 1.175 | 0.01212 | -0.077 | 96.926
7.5 | 1.14 | 0.01311 | -0.077 | 86.947
8 | 0.913 | 0.01528 | -0.077 | 59.782
8.5 | 0.739 | 0.01538 | -0.078 | 48.033
9 | 0.766 | 0.01718 | -0.078 | 44.595
9.5 | 0.8 | 0.0166 | -0.079 | 48.179
10 | 0.829 | 0.01822 | -0.079 | 45.485
10.5 | 0.855 | 0.02041 | -0.079 | 41.893
11 | 0.748 | 0.07264 | -0.047 | 10.295
11.5 | 0.917 | 0.02128 | -0.08 | 43.075
12 | 0.942 | 0.0237 | -0.08 | 39.751
12.5 | 0.957 | 0.02954 | -0.079 | 32.393
13 | 0.864 | 0.08359 | -0.055 | 10.335
13.5 | 1.026 | 0.02809 | -0.081 | 36.512
14 | 1.041 | 0.03424 | -0.08 | 30.42
14.5 | 1.061 | 0.0397 | -0.079 | 26.732
15 | 0.956 | 0.11474 | -0.05 | 8.328
15.5 | 0.984 | 0.11898 | -0.052 | 8.269
16 | 1.013 | 0.12287 | -0.054 | 8.247
16.5 | 1.043 | 0.12599 | -0.057 | 8.282
17 | 1.062 | 0.14372 | -0.054 | 7.391
17.5 | 1.089 | 0.14798 | -0.055 | 7.356
18 | 1.119 | 0.14986 | -0.057 | 7.466
18.5 | 1.147 | 0.15517 | -0.059 | 7.392
19 | 1.167 | 0.17509 | -0.057 | 6.663
19.5 | 1.194 | 0.1819 | -0.058 | 6.563
20 | 1.222 | 0.18522 | -0.06 | 6.599

## 136. Re 16M Mach 0.50 (2)
BIGFOIL.COM POLAR EXPORT
NACA64-412 a=0.6
NACA64-412 a=0.6 |  |  |  | Cl Max: | 1.419 | at alpha= | 9 | deg
XFOIL ncrit=9 |  |  |  | L/D Max: | 151.425 | at alpha= | 1.5 | deg
Re: | 16000000 |  |  | Cd Min: | 0.258 | at alpha= | -20 | deg
Mach: | 0.5 |  |  | Cl=0 at alpha= | -2.7856 | deg
|  |  |  | @ Cl=0.1, Cd= | 0.0048754
|  |  |  | @ Cl=0.4, Cd= | 0.0043248
|  |  |  | @ Cl=0.6, Cd= | 0.0039815
alpha (deg) | Cl | Cd | Cm | Cl/Cd
-20 | -0.7288 | 0.258 | 0.0513 | -2.8248
-19.5 | -0.706 | 0.2501 | 0.0461 | -2.8229
-19 | -0.6858 | 0.24052 | 0.0406 | -2.8513
-18.5 | -0.6636 | 0.23223 | 0.0352 | -2.8575
-18 | -0.6423 | 0.22336 | 0.0298 | -2.8756
-17.5 | -0.6247 | 0.21303 | 0.0242 | -2.9325
-17 | -0.6035 | 0.2046 | 0.0189 | -2.9497
-16 | -0.569 | 0.18497 | 0.0075 | -3.0762
-15.5 | -0.5507 | 0.17608 | 0.0021 | -3.1276
-15 | -0.5304 | 0.16804 | -0.0029 | -3.1564
-14.5 | -0.518 | 0.15778 | -0.0089 | -3.2831
-14 | -0.5012 | 0.14921 | -0.0141 | -3.359
-13.5 | -0.4825 | 0.14129 | -0.019 | -3.415
-13 | -0.4741 | 0.13111 | -0.0251 | -3.616
-12.5 | -0.4597 | 0.12267 | -0.0302 | -3.7475
-12 | -0.4513 | 0.11333 | -0.036 | -3.9822
-11.5 | -0.443 | 0.10438 | -0.0415 | -4.2441
-11 | -0.4414 | 0.0947 | -0.0476 | -4.661
-10 | -0.4655 | 0.0728 | -0.0624 | -6.3942
-9.5 | -0.4717 | 0.06351 | -0.0688 | -7.4272
-9 | -0.4935 | 0.04983 | -0.0809 | -9.9037
-8.5 | -0.5182 | 0.04033 | -0.0893 | -12.849
-8 | -0.5544 | 0.0339 | -0.0877 | -16.354
-7.5 | -0.5625 | 0.02599 | -0.0866 | -21.6429
-7 | -0.5581 | 0.01714 | -0.0843 | -32.5613
-6.5 | -0.5344 | 0.00908 | -0.0809 | -58.8546
-6 | -0.4681 | 0.00703 | -0.0782 | -66.5861
-5.5 | -0.3939 | 0.00634 | -0.0765 | -62.1293
-5 | -0.3199 | 0.00587 | -0.0754 | -54.4974
-4.5 | -0.2463 | 0.00559 | -0.0747 | -44.0608
-4 | -0.1736 | 0.00539 | -0.0744 | -32.2078
-3.5 | -0.1016 | 0.00523 | -0.0743 | -19.4264
-3 | -0.0304 | 0.00507 | -0.0744 | -5.9961
-2.5 | 0.0405 | 0.00496 | -0.0747 | 8.1653
-2 | 0.1108 | 0.00486 | -0.0752 | 22.7984
-1.5 | 0.1808 | 0.00477 | -0.0757 | 37.9036
-1 | 0.2507 | 0.00467 | -0.0764 | 53.6831
-0.5 | 0.3199 | 0.00451 | -0.0771 | 70.9313
0 | 0.389 | 0.00436 | -0.0778 | 89.2202
0.5 | 0.4578 | 0.00414 | -0.0787 | 110.5797
1 | 0.5262 | 0.00382 | -0.0795 | 137.7487
1.5 | 0.5951 | 0.00393 | -0.0801 | 151.4249
2.5 | 0.7226 | 0.00527 | -0.0798 | 137.1157
3 | 0.7856 | 0.00594 | -0.0793 | 132.2559
3.5 | 0.8487 | 0.00655 | -0.0786 | 129.5725
4.5 | 0.9759 | 0.00762 | -0.0764 | 128.0709
5 | 1.0412 | 0.00801 | -0.0752 | 129.9875
5.5 | 1.1059 | 0.00843 | -0.0735 | 131.1862
6 | 1.1702 | 0.00885 | -0.0714 | 132.226
6.5 | 1.2311 | 0.00937 | -0.0685 | 131.3874
7 | 1.2903 | 0.00985 | -0.065 | 130.9949
7.5 | 1.3344 | 0.01042 | -0.0586 | 128.0614
8 | 1.3674 | 0.01126 | -0.0507 | 121.4387
9 | 1.419 | 0.0151 | -0.0349 | 93.9735
9.5 | 1.4006 | 0.01992 | -0.0251 | 70.3112
10 | 1.3707 | 0.02615 | -0.0165 | 52.4168
10.5 | 1.3477 | 0.033 | -0.0107 | 40.8394
11 | 1.3147 | 0.04164 | -0.0075 | 31.573
11.5 | 1.2755 | 0.05208 | -0.0077 | 24.4912
12 | 1.2396 | 0.0637 | -0.0108 | 19.46
12.5 | 1.2036 | 0.07696 | -0.0168 | 15.6393
13 | 1.1723 | 0.09129 | -0.0251 | 12.8415
13.5 | 1.1458 | 0.10659 | -0.0351 | 10.7496
14 | 1.1236 | 0.12274 | -0.0461 | 9.1543

## 137. Re 18M Mach 0.00 (1)
BIGFOIL.COM POLAR EXPORT
NACA64-412 a=0.6
NACA64-412 a=0.6 |  |  |  | Cl Max: | 1.297 | at alpha= | 10.5 | deg
JavaFoil+Calcfoil stall+Eppler ext transition |  |  |  | L/D Max: | 143.62 | at alpha= | 7.5 | deg
Re: | 18000000 |  |  | Cd Min: | 0.00503 | at alpha= | 0 | deg
Mach: | 0 |  |  | Cl=0 at alpha= | -2.7458 | deg
|  |  |  | @ Cl=0.1, Cd= | 0.0055369
|  |  |  | @ Cl=0.4, Cd= | 0.0052883
|  |  |  | @ Cl=0.6, Cd= | 0.00579
alpha (deg) | Cl | Cd | Cm | Cl/Cd
-16.5 | -0.544 | 0.12119 | -0.022 | -4.491
-16 | -0.563 | 0.11375 | -0.023 | -4.953
-15.5 | -0.581 | 0.10759 | -0.023 | -5.401
-15 | -0.597 | 0.10109 | -0.023 | -5.91
-14.5 | -0.612 | 0.09538 | -0.024 | -6.418
-14 | -0.626 | 0.08796 | -0.026 | -7.117
-13.5 | -0.641 | 0.07701 | -0.029 | -8.327
-13 | -0.655 | 0.06616 | -0.032 | -9.907
-12.5 | -0.69 | 0.0415 | -0.038 | -16.639
-12 | -0.736 | 0.01859 | -0.044 | -39.597
-11.5 | -0.768 | 0.01017 | -0.047 | -75.515
-11 | -0.763 | 0.00927 | -0.049 | -82.355
-10.5 | -0.743 | 0.00863 | -0.049 | -86.124
-10 | -0.716 | 0.00828 | -0.05 | -86.396
-9.5 | -0.683 | 0.00794 | -0.05 | -86.068
-9 | -0.648 | 0.00764 | -0.051 | -84.818
-8.5 | -0.609 | 0.0074 | -0.051 | -82.203
-8 | -0.566 | 0.00724 | -0.052 | -78.247
-7.5 | -0.521 | 0.00704 | -0.052 | -74.078
-7 | -0.474 | 0.00683 | -0.053 | -69.373
-6.5 | -0.423 | 0.00662 | -0.053 | -63.994
-6 | -0.371 | 0.00644 | -0.054 | -57.638
-5.5 | -0.317 | 0.00626 | -0.054 | -50.732
-5 | -0.262 | 0.00614 | -0.055 | -42.637
-4.5 | -0.205 | 0.00602 | -0.055 | -34.099
-4 | -0.148 | 0.0059 | -0.056 | -25.007
-3.5 | -0.089 | 0.00583 | -0.056 | -15.308
-3 | -0.03 | 0.00571 | -0.057 | -5.288
-2.5 | 0.029 | 0.00565 | -0.057 | 5.163
-2 | 0.089 | 0.00555 | -0.058 | 15.977
-1.5 | 0.148 | 0.00548 | -0.058 | 27.063
-1 | 0.208 | 0.00524 | -0.059 | 39.776
-0.5 | 0.268 | 0.00507 | -0.059 | 52.861
0 | 0.328 | 0.00503 | -0.06 | 65.226
0.5 | 0.388 | 0.00527 | -0.061 | 73.609
1 | 0.447 | 0.00536 | -0.061 | 83.421
1.5 | 0.507 | 0.00536 | -0.062 | 94.509
2 | 0.566 | 0.00562 | -0.062 | 100.811
2.5 | 0.626 | 0.00592 | -0.063 | 105.637
3 | 0.683 | 0.00623 | -0.063 | 109.522
3.5 | 0.741 | 0.00665 | -0.064 | 111.445
4 | 0.798 | 0.00705 | -0.064 | 113.263
4.5 | 0.854 | 0.00724 | -0.065 | 117.963
5 | 0.909 | 0.00756 | -0.065 | 120.244
5.5 | 0.962 | 0.00777 | -0.066 | 123.771
6 | 1.014 | 0.00806 | -0.066 | 125.73
6.5 | 1.064 | 0.00789 | -0.067 | 134.786
7 | 1.11 | 0.00824 | -0.067 | 134.664
7.5 | 1.152 | 0.00802 | -0.068 | 143.62
8 | 1.19 | 0.00982 | -0.068 | 121.157
8.5 | 1.222 | 0.01026 | -0.069 | 119.103
9 | 1.25 | 0.01072 | -0.069 | 116.583
9.5 | 1.272 | 0.01122 | -0.07 | 113.429
10 | 1.289 | 0.01193 | -0.07 | 107.974
10.5 | 1.297 | 0.01249 | -0.07 | 103.791
11 | 1.295 | 0.01318 | -0.071 | 98.239
11.5 | 1.286 | 0.01399 | -0.071 | 91.866
12 | 1.27 | 0.01488 | -0.071 | 85.357
12.5 | 1.247 | 0.01577 | -0.071 | 79.042
13 | 1.219 | 0.01672 | -0.072 | 72.93
13.5 | 1.187 | 0.0179 | -0.072 | 66.296
14 | 1.147 | 0.01991 | -0.072 | 57.624
14.5 | 1.107 | 0.02145 | -0.072 | 51.627
15 | 1.062 | 0.02393 | -0.072 | 44.391
15.5 | 1.003 | 0.03113 | -0.071 | 32.212

## 138. Re 18M Mach 0.00 (2)
BIGFOIL.COM POLAR EXPORT
NACA64-412 a=0.6
NACA64-412 a=0.6 |  |  |  | Cl Max: | 1.8032 | at alpha= | 16.5 | deg
XFOIL ncrit=9 |  |  |  | L/D Max: | 146.708 | at alpha= | 9 | deg
Re: | 18000000 |  |  | Cd Min: | 0.03044 | at alpha= | -20 | deg
Mach: | 0 |  |  | Cl=0 at alpha= | -2.7843 | deg
|  |  |  | @ Cl=0.1, Cd= | 0.0046442
|  |  |  | @ Cl=0.4, Cd= | 0.0041202
|  |  |  | @ Cl=0.6, Cd= | 0.0051183
alpha (deg) | Cl | Cd | Cm | Cl/Cd
-20 | -1.6016 | 0.03044 | -0.0779 | -52.615
-19.5 | -1.6106 | 0.02586 | -0.0775 | -62.2815
-18.5 | -1.6315 | 0.02082 | -0.0666 | -78.3622
-18 | -1.613 | 0.01899 | -0.063 | -84.9394
-17.5 | -1.5802 | 0.01761 | -0.0609 | -89.7331
-17 | -1.543 | 0.01632 | -0.0593 | -94.5466
-16.5 | -1.5044 | 0.01493 | -0.0579 | -100.7636
-16 | -1.459 | 0.01405 | -0.0571 | -103.8434
-15.5 | -1.4112 | 0.0133 | -0.0565 | -106.1053
-15 | -1.3621 | 0.01261 | -0.056 | -108.0174
-14.5 | -1.3123 | 0.01192 | -0.0556 | -110.0923
-14 | -1.2626 | 0.01114 | -0.0553 | -113.3393
-13.5 | -1.2108 | 0.01055 | -0.0551 | -114.7678
-13 | -1.1578 | 0.01006 | -0.055 | -115.0895
-12.5 | -1.1042 | 0.00962 | -0.0551 | -114.7817
-12 | -1.05 | 0.0092 | -0.0551 | -114.1304
-11.5 | -0.9953 | 0.00882 | -0.0552 | -112.8458
-11 | -0.9402 | 0.00844 | -0.0554 | -111.3981
-10.5 | -0.8848 | 0.00809 | -0.0556 | -109.3696
-9.5 | -0.773 | 0.00745 | -0.0561 | -103.7584
-9 | -0.7171 | 0.00705 | -0.0564 | -101.7163
-8.5 | -0.6606 | 0.00671 | -0.0567 | -98.4501
-8 | -0.6037 | 0.00648 | -0.0571 | -93.1636
-7.5 | -0.5464 | 0.00625 | -0.0575 | -87.424
-7 | -0.489 | 0.00604 | -0.058 | -80.9603
-6.5 | -0.4314 | 0.00585 | -0.0585 | -73.7436
-6 | -0.3737 | 0.00563 | -0.0589 | -66.3766
-5.5 | -0.316 | 0.00543 | -0.0594 | -58.1952
-5 | -0.258 | 0.00527 | -0.06 | -48.9564
-4.5 | -0.1998 | 0.00514 | -0.0605 | -38.8716
-4 | -0.1417 | 0.00498 | -0.0611 | -28.4538
-3.5 | -0.0834 | 0.00489 | -0.0617 | -17.0552
-3 | -0.0252 | 0.00479 | -0.0622 | -5.261
-2.5 | 0.0332 | 0.00471 | -0.0629 | 7.0488
-2 | 0.0915 | 0.00465 | -0.0635 | 19.6774
-1.5 | 0.1497 | 0.00461 | -0.0641 | 32.4729
-1 | 0.2079 | 0.00453 | -0.0647 | 45.894
-0.5 | 0.266 | 0.00442 | -0.0653 | 60.181
0 | 0.324 | 0.00432 | -0.066 | 75
0.5 | 0.3818 | 0.0042 | -0.0666 | 90.9048
1 | 0.4388 | 0.00395 | -0.0673 | 111.0886
1.5 | 0.4958 | 0.00409 | -0.0679 | 121.2225
2 | 0.5511 | 0.00456 | -0.0683 | 120.8553
2.5 | 0.6054 | 0.00518 | -0.0685 | 116.8726
3 | 0.661 | 0.00554 | -0.0688 | 119.3141
3.5 | 0.7164 | 0.00588 | -0.0691 | 121.8367
4 | 0.7716 | 0.00624 | -0.0693 | 123.6538
4.5 | 0.8267 | 0.00657 | -0.0695 | 125.8295
5 | 0.8817 | 0.00688 | -0.0697 | 128.1541
5.5 | 0.9369 | 0.00713 | -0.0699 | 131.4025
6 | 0.992 | 0.00736 | -0.0701 | 134.7826
6.5 | 1.0462 | 0.00762 | -0.0702 | 137.2966
7 | 1.1001 | 0.00783 | -0.0703 | 140.4981
7.5 | 1.1532 | 0.00809 | -0.0703 | 142.5464
8 | 1.2059 | 0.00835 | -0.0702 | 144.4192
8.5 | 1.2572 | 0.00866 | -0.0699 | 145.1732
9 | 1.3057 | 0.0089 | -0.0689 | 146.7079
9.5 | 1.3566 | 0.00927 | -0.0686 | 146.343
10 | 1.405 | 0.00979 | -0.0678 | 143.5138
10.5 | 1.4531 | 0.01026 | -0.0671 | 141.6277
11 | 1.4994 | 0.01078 | -0.066 | 139.0909
11.5 | 1.5421 | 0.01144 | -0.0644 | 134.799
12 | 1.5835 | 0.01205 | -0.0625 | 131.4108
12.5 | 1.6157 | 0.01274 | -0.059 | 126.821
13 | 1.635 | 0.01358 | -0.0533 | 120.3976
13.5 | 1.6597 | 0.01457 | -0.0493 | 113.9121
14 | 1.6864 | 0.01566 | -0.0459 | 107.6884
14.5 | 1.7127 | 0.01689 | -0.0428 | 101.4032
15 | 1.7375 | 0.01833 | -0.0399 | 94.79
15.5 | 1.7537 | 0.02041 | -0.0363 | 85.9236
16 | 1.7793 | 0.02202 | -0.0341 | 80.8038
16.5 | 1.8032 | 0.02381 | -0.0319 | 75.7329

## 139. Re 18M Mach 0.10 (1)
BIGFOIL.COM POLAR EXPORT
NACA64-412 a=0.6
NACA64-412 a=0.6 |  |  |  | Cl Max: | 1.291 | at alpha= | 10.5 | deg
JavaFoil+Calcfoil stall+Eppler ext transition |  |  |  | L/D Max: | 135.334 | at alpha= | 7 | deg
Re: | 18000000 |  |  | Cd Min: | 0.00504 | at alpha= | 0 | deg
Mach: | 0.1 |  |  | Cl=0 at alpha= | -2.7458 | deg
|  |  |  | @ Cl=0.1, Cd= | 0.005559
|  |  |  | @ Cl=0.4, Cd= | 0.0052753
|  |  |  | @ Cl=0.6, Cd= | 0.0057753
alpha (deg) | Cl | Cd | Cm | Cl/Cd
-16 | -0.526 | 0.11716 | -0.022 | -4.487
-15.5 | -0.547 | 0.1096 | -0.023 | -4.989
-15 | -0.566 | 0.10529 | -0.023 | -5.378
-14.5 | -0.584 | 0.09858 | -0.023 | -5.929
-14 | -0.602 | 0.0897 | -0.025 | -6.709
-13.5 | -0.616 | 0.08325 | -0.026 | -7.399
-13 | -0.631 | 0.07322 | -0.029 | -8.616
-12.5 | -0.646 | 0.06214 | -0.032 | -10.393
-12 | -0.696 | 0.02961 | -0.041 | -23.503
-11.5 | -0.747 | 0.01148 | -0.047 | -65.075
-11 | -0.752 | 0.00915 | -0.048 | -82.183
-10.5 | -0.738 | 0.00871 | -0.049 | -84.707
-10 | -0.712 | 0.00836 | -0.05 | -85.166
-9.5 | -0.681 | 0.00802 | -0.05 | -84.971
-9 | -0.647 | 0.00769 | -0.051 | -84.152
-8.5 | -0.609 | 0.00745 | -0.051 | -81.648
-8 | -0.567 | 0.00729 | -0.052 | -77.815
-7.5 | -0.522 | 0.00705 | -0.052 | -74.07
-7 | -0.475 | 0.00684 | -0.053 | -69.411
-6.5 | -0.425 | 0.00667 | -0.053 | -63.666
-6 | -0.373 | 0.00646 | -0.054 | -57.671
-5.5 | -0.319 | 0.00628 | -0.054 | -50.716
-5 | -0.263 | 0.00616 | -0.055 | -42.687
-4.5 | -0.206 | 0.00602 | -0.055 | -34.246
-4 | -0.148 | 0.00592 | -0.056 | -25.039
-3.5 | -0.09 | 0.00582 | -0.057 | -15.391
-3 | -0.03 | 0.00575 | -0.057 | -5.279
-2.5 | 0.029 | 0.00564 | -0.058 | 5.194
-2 | 0.089 | 0.00557 | -0.058 | 16.011
-1.5 | 0.149 | 0.00551 | -0.059 | 27.045
-1 | 0.21 | 0.00527 | -0.059 | 39.739
-0.5 | 0.27 | 0.00507 | -0.06 | 53.187
0 | 0.33 | 0.00504 | -0.06 | 65.459
0.5 | 0.39 | 0.00526 | -0.061 | 74.112
1 | 0.449 | 0.00535 | -0.061 | 83.983
1.5 | 0.509 | 0.00538 | -0.062 | 94.679
2 | 0.569 | 0.00561 | -0.062 | 101.463
2.5 | 0.629 | 0.00593 | -0.063 | 106.077
3 | 0.686 | 0.00623 | -0.064 | 110.19
3.5 | 0.744 | 0.00669 | -0.064 | 111.307
4 | 0.802 | 0.00675 | -0.065 | 118.919
4.5 | 0.858 | 0.00723 | -0.065 | 118.611
5 | 0.913 | 0.00756 | -0.066 | 120.805
5.5 | 0.966 | 0.00778 | -0.066 | 124.205
6 | 1.018 | 0.00807 | -0.067 | 126.221
6.5 | 1.068 | 0.00794 | -0.067 | 134.552
7 | 1.115 | 0.00824 | -0.068 | 135.334
7.5 | 1.156 | 0.00952 | -0.068 | 121.436
8 | 1.193 | 0.0099 | -0.069 | 120.422
8.5 | 1.224 | 0.01035 | -0.069 | 118.242
9 | 1.25 | 0.01084 | -0.069 | 115.326
9.5 | 1.271 | 0.0114 | -0.07 | 111.536
10 | 1.286 | 0.01208 | -0.07 | 106.464
10.5 | 1.291 | 0.01273 | -0.071 | 101.437
11 | 1.286 | 0.01349 | -0.071 | 95.331
11.5 | 1.273 | 0.01422 | -0.071 | 89.55
12 | 1.253 | 0.01518 | -0.071 | 82.534
12.5 | 1.225 | 0.01615 | -0.072 | 75.833
13 | 1.192 | 0.01717 | -0.072 | 69.448
13.5 | 1.153 | 0.01861 | -0.072 | 61.977
14 | 1.107 | 0.02098 | -0.072 | 52.779
14.5 | 1.061 | 0.02278 | -0.072 | 46.577
15 | 1.009 | 0.02605 | -0.072 | 38.721
15.5 | 0.924 | 0.04284 | -0.068 | 21.571

## 140. Re 18M Mach 0.10 (2)
BIGFOIL.COM POLAR EXPORT
NACA64-412 a=0.6
NACA64-412 a=0.6 |  |  |  | Cl Max: | 1.886 | at alpha= | 20 | deg
XFOIL ncrit=9 |  |  |  | L/D Max: | 146.466 | at alpha= | 9 | deg
Re: | 18000000 |  |  | Cd Min: | 0.05022 | at alpha= | 20 | deg
Mach: | 0.1 |  |  | Cl=0 at alpha= | -2.7845 | deg
|  |  |  | @ Cl=0.1, Cd= | 0.0046446
|  |  |  | @ Cl=0.4, Cd= | 0.0041311
|  |  |  | @ Cl=0.6, Cd= | 0.0050825
alpha (deg) | Cl | Cd | Cm | Cl/Cd
-20 | -1.5296 | 0.04102 | -0.0774 | -37.2891
-19.5 | -1.55 | 0.03359 | -0.0808 | -46.1447
-19 | -1.5633 | 0.02796 | -0.0818 | -55.912
-18.5 | -1.5695 | 0.02452 | -0.0796 | -64.009
-18 | -1.5838 | 0.02191 | -0.0734 | -72.2866
-17.5 | -1.5786 | 0.01981 | -0.0676 | -79.687
-17 | -1.5494 | 0.01804 | -0.0649 | -85.8869
-16.5 | -1.5116 | 0.01663 | -0.063 | -90.896
-16 | -1.4714 | 0.0152 | -0.0613 | -96.8026
-15.5 | -1.4273 | 0.01396 | -0.06 | -102.2421
-15 | -1.378 | 0.01314 | -0.0592 | -104.8706
-14.5 | -1.3272 | 0.01243 | -0.0586 | -106.7739
-14 | -1.2762 | 0.01165 | -0.058 | -109.5451
-13.5 | -1.2244 | 0.0109 | -0.0575 | -112.3303
-13 | -1.1708 | 0.01033 | -0.0572 | -113.3398
-12.5 | -1.1163 | 0.00984 | -0.057 | -113.4451
-12 | -1.0612 | 0.00939 | -0.0568 | -113.0138
-11.5 | -1.0056 | 0.00897 | -0.0568 | -112.107
-11 | -0.9497 | 0.00858 | -0.0568 | -110.6876
-10.5 | -0.8935 | 0.00821 | -0.0569 | -108.8307
-10 | -0.8369 | 0.00786 | -0.057 | -106.4758
-9.5 | -0.78 | 0.00754 | -0.0572 | -103.4483
-9 | -0.7233 | 0.00714 | -0.0573 | -101.3025
-8.5 | -0.6663 | 0.00677 | -0.0575 | -98.4195
-8 | -0.6088 | 0.00651 | -0.0578 | -93.5177
-7.5 | -0.5509 | 0.00628 | -0.0582 | -87.7229
-7 | -0.4929 | 0.00607 | -0.0586 | -81.2026
-6.5 | -0.4348 | 0.00587 | -0.059 | -74.0716
-6 | -0.3765 | 0.00565 | -0.0594 | -66.6372
-5.5 | -0.3183 | 0.00544 | -0.0599 | -58.511
-5 | -0.2598 | 0.00528 | -0.0604 | -49.2045
-4.5 | -0.2012 | 0.00516 | -0.0609 | -38.9922
-4 | -0.1427 | 0.00499 | -0.0615 | -28.5972
-3.5 | -0.084 | 0.00489 | -0.062 | -17.1779
-3 | -0.0253 | 0.0048 | -0.0626 | -5.2708
-2.5 | 0.0334 | 0.00471 | -0.0632 | 7.0913
-2 | 0.0921 | 0.00465 | -0.0638 | 19.8065
-1.5 | 0.1507 | 0.00461 | -0.0644 | 32.6898
-1 | 0.2092 | 0.00453 | -0.0651 | 46.181
-0.5 | 0.2677 | 0.00442 | -0.0657 | 60.5656
0 | 0.3261 | 0.00432 | -0.0664 | 75.4861
0.5 | 0.3842 | 0.0042 | -0.067 | 91.4762
1 | 0.4415 | 0.00395 | -0.0677 | 111.7722
2 | 0.5546 | 0.00454 | -0.0687 | 122.1586
2.5 | 0.609 | 0.00519 | -0.0688 | 117.341
3 | 0.665 | 0.00555 | -0.0691 | 119.8198
4 | 0.7762 | 0.00626 | -0.0696 | 123.9936
4.5 | 0.8316 | 0.0066 | -0.0698 | 126
5 | 0.8871 | 0.0069 | -0.0699 | 128.5652
5.5 | 0.9426 | 0.00716 | -0.0701 | 131.648
6 | 0.998 | 0.0074 | -0.0703 | 134.8649
6.5 | 1.0527 | 0.00766 | -0.0704 | 137.4282
7 | 1.107 | 0.00789 | -0.0704 | 140.3042
7.5 | 1.1605 | 0.00815 | -0.0703 | 142.3926
8 | 1.2135 | 0.00842 | -0.0701 | 144.1211
8.5 | 1.2651 | 0.00874 | -0.0697 | 144.7483
9 | 1.3138 | 0.00897 | -0.0686 | 146.466
9.5 | 1.3649 | 0.00938 | -0.0681 | 145.5117
10 | 1.4137 | 0.00991 | -0.0672 | 142.6539
10.5 | 1.462 | 0.01039 | -0.0663 | 140.7122
11 | 1.5074 | 0.01098 | -0.0649 | 137.286
11.5 | 1.5501 | 0.01163 | -0.063 | 133.2846
12 | 1.5898 | 0.01231 | -0.0607 | 129.147
12.5 | 1.6108 | 0.01309 | -0.0549 | 123.0558
13 | 1.6351 | 0.01401 | -0.0503 | 116.7095
13.5 | 1.6621 | 0.01505 | -0.0466 | 110.4385
14 | 1.6891 | 0.01625 | -0.0432 | 103.9446
14.5 | 1.7153 | 0.0176 | -0.0401 | 97.4602
15 | 1.737 | 0.01936 | -0.0368 | 89.7211
15.5 | 1.7534 | 0.02158 | -0.0333 | 81.2512
16 | 1.7776 | 0.02343 | -0.0309 | 75.8685
16.5 | 1.8001 | 0.02546 | -0.0287 | 70.7031
17 | 1.8126 | 0.02837 | -0.026 | 63.8914
18 | 1.8455 | 0.0341 | -0.0223 | 54.1202
18.5 | 1.8588 | 0.03751 | -0.0209 | 49.5548
19 | 1.871 | 0.04121 | -0.0199 | 45.4016
19.5 | 1.8794 | 0.04551 | -0.0192 | 41.2964
20 | 1.886 | 0.05022 | -0.0189 | 37.5548

## 141. Re 18M Mach 0.25 (1)
BIGFOIL.COM POLAR EXPORT
NACA64-412 a=0.6
NACA64-412 a=0.6 |  |  |  | Cl Max: | 1.256 | at alpha= | 9.5 | deg
JavaFoil+Calcfoil stall+Eppler ext transition |  |  |  | L/D Max: | 131.604 | at alpha= | 6.5 | deg
Re: | 18000000 |  |  | Cd Min: | 0.00503 | at alpha= | 0 | deg
Mach: | 0.25 |  |  | Cl=0 at alpha= | -2.7459 | deg
|  |  |  | @ Cl=0.1, Cd= | 0.0055908
|  |  |  | @ Cl=0.4, Cd= | 0.00527
|  |  |  | @ Cl=0.6, Cd= | 0.10547
alpha (deg) | Cl | Cd | Cm | Cl/Cd
-15 | -0.278 | 0.12089 | -0.022 | -2.302
-14.5 | -0.336 | 0.11062 | -0.022 | -3.039
-14 | -0.388 | 0.10009 | -0.023 | -3.881
-13.5 | -0.435 | 0.09519 | -0.023 | -4.572
-13 | -0.476 | 0.08756 | -0.024 | -5.441
-12.5 | -0.512 | 0.08053 | -0.025 | -6.354
-12 | -0.538 | 0.07324 | -0.027 | -7.35
-11.5 | -0.554 | 0.06712 | -0.029 | -8.258
-11 | -0.568 | 0.05857 | -0.032 | -9.691
-10.5 | -0.673 | 0.01089 | -0.049 | -61.814
-10 | -0.68 | 0.00929 | -0.051 | -73.19
-9.5 | -0.66 | 0.00857 | -0.052 | -77.004
-9 | -0.634 | 0.00804 | -0.052 | -78.877
-8.5 | -0.603 | 0.00776 | -0.053 | -77.763
-8 | -0.567 | 0.00752 | -0.053 | -75.291
-7.5 | -0.525 | 0.00728 | -0.054 | -72.202
-7 | -0.48 | 0.00702 | -0.054 | -68.348
-6.5 | -0.431 | 0.0068 | -0.055 | -63.414
-6 | -0.38 | 0.00657 | -0.055 | -57.749
-5.5 | -0.325 | 0.0064 | -0.056 | -50.829
-5 | -0.269 | 0.00624 | -0.056 | -43.163
-4.5 | -0.211 | 0.0061 | -0.057 | -34.62
-4 | -0.152 | 0.00598 | -0.058 | -25.419
-3.5 | -0.092 | 0.00586 | -0.058 | -15.705
-3 | -0.031 | 0.00578 | -0.059 | -5.391
-2.5 | 0.03 | 0.00569 | -0.059 | 5.289
-2 | 0.092 | 0.0056 | -0.06 | 16.345
-1.5 | 0.153 | 0.00553 | -0.06 | 27.711
-1 | 0.215 | 0.00529 | -0.061 | 40.706
-0.5 | 0.277 | 0.00511 | -0.061 | 54.249
0 | 0.339 | 0.00503 | -0.062 | 67.304
0.5 | 0.4 | 0.00527 | -0.063 | 75.962
1 | 0.462 | 0.00541 | -0.063 | 85.443
1.5 | 0.523 | 0.00544 | -0.064 | 96.163
2 | 0.585 | 0.00569 | -0.064 | 102.808
2.5 | 0.646 | 0.00602 | -0.065 | 107.403
3 | 0.705 | 0.0064 | -0.065 | 110.231
3.5 | 0.764 | 0.00649 | -0.066 | 117.733
4 | 0.823 | 0.00687 | -0.066 | 119.811
4.5 | 0.88 | 0.00745 | -0.067 | 118.175
5 | 0.936 | 0.00781 | -0.067 | 119.821
5.5 | 0.991 | 0.00809 | -0.068 | 122.414
6 | 1.043 | 0.00793 | -0.069 | 131.465
6.5 | 1.091 | 0.00829 | -0.069 | 131.604
7 | 1.136 | 0.00953 | -0.069 | 119.194
7.5 | 1.174 | 0.00994 | -0.07 | 118.052
8 | 1.206 | 0.01043 | -0.07 | 115.547
8.5 | 1.23 | 0.01096 | -0.071 | 112.294
9 | 1.248 | 0.01153 | -0.071 | 108.203
9.5 | 1.256 | 0.01221 | -0.072 | 102.867
10 | 1.256 | 0.01307 | -0.072 | 96.083
10.5 | 1.241 | 0.01395 | -0.072 | 88.95
11 | 1.208 | 0.01498 | -0.072 | 80.673
11.5 | 1.163 | 0.01611 | -0.073 | 72.186
12 | 1.105 | 0.01753 | -0.073 | 63.05
12.5 | 1.033 | 0.0195 | -0.073 | 52.984
13 | 0.936 | 0.02599 | -0.071 | 36.022
13.5 | 0.746 | 0.08309 | -0.049 | 8.973
14 | 0.663 | 0.09238 | -0.045 | 7.178
14.5 | 0.576 | 0.10547 | -0.04 | 5.463

## 142. Re 18M Mach 0.25 (2)
BIGFOIL.COM POLAR EXPORT
NACA64-412 a=0.6
NACA64-412 a=0.6 |  |  |  | Cl Max: | 1.804 | at alpha= | 17.5 | deg
XFOIL ncrit=9 |  |  |  | L/D Max: | 143.86 | at alpha= | 9 | deg
Re: | 18000000 |  |  | Cd Min: | 0.21608 | at alpha= | -20 | deg
Mach: | 0.25 |  |  | Cl=0 at alpha= | -2.7849 | deg
|  |  |  | @ Cl=0.1, Cd= | 0.0046663
|  |  |  | @ Cl=0.4, Cd= | 0.0041582
|  |  |  | @ Cl=0.6, Cd= | 0.004908
alpha (deg) | Cl | Cd | Cm | Cl/Cd
-20 | -0.7071 | 0.21608 | 0.0344 | -3.2724
-19.5 | -0.6922 | 0.20973 | 0.0304 | -3.3004
-19 | -0.6969 | 0.19567 | 0.0229 | -3.5616
-18.5 | -0.6825 | 0.1882 | 0.0179 | -3.6265
-18 | -0.7311 | 0.16332 | 0.0036 | -4.4765
-17.5 | -1.1946 | 0.06844 | -0.0686 | -17.4547
-17 | -1.2689 | 0.04996 | -0.0837 | -25.3983
-16.5 | -1.3207 | 0.03807 | -0.0919 | -34.6914
-15.5 | -1.3925 | 0.02481 | -0.0915 | -56.1266
-15 | -1.4063 | 0.02155 | -0.0838 | -65.2575
-14.5 | -1.3827 | 0.01849 | -0.0796 | -74.781
-14 | -1.3454 | 0.01593 | -0.0762 | -84.457
-13.5 | -1.2982 | 0.01398 | -0.0734 | -92.8612
-13 | -1.2433 | 0.01267 | -0.0713 | -98.1294
-12.5 | -1.1853 | 0.01168 | -0.0695 | -101.4812
-12 | -1.1263 | 0.01078 | -0.0679 | -104.4805
-11.5 | -1.0656 | 0.01013 | -0.0667 | -105.1925
-11 | -1.0046 | 0.00954 | -0.0656 | -105.304
-10.5 | -0.9434 | 0.00902 | -0.0647 | -104.5898
-9 | -0.7596 | 0.00764 | -0.0629 | -99.4241
-8.5 | -0.6988 | 0.00717 | -0.0624 | -97.4616
-8 | -0.6377 | 0.00679 | -0.0622 | -93.9175
-7.5 | -0.5764 | 0.00647 | -0.0621 | -89.0881
-7 | -0.515 | 0.00622 | -0.0621 | -82.7974
-6.5 | -0.4537 | 0.00599 | -0.0622 | -75.7429
-6 | -0.3924 | 0.00578 | -0.0624 | -67.8893
-5.5 | -0.3313 | 0.00556 | -0.0626 | -59.5863
-5 | -0.2702 | 0.00534 | -0.0629 | -50.5993
-4 | -0.1481 | 0.00506 | -0.0637 | -29.2688
-3.5 | -0.0871 | 0.00492 | -0.0642 | -17.7033
-3 | -0.0262 | 0.00483 | -0.0647 | -5.4244
-2.5 | 0.0347 | 0.00474 | -0.0653 | 7.3207
-2 | 0.0955 | 0.00467 | -0.0659 | 20.4497
-1.5 | 0.1561 | 0.00462 | -0.0665 | 33.7879
-1 | 0.2167 | 0.00455 | -0.0671 | 47.6264
-0.5 | 0.2771 | 0.00443 | -0.0678 | 62.5508
0 | 0.3374 | 0.00432 | -0.0684 | 78.1019
0.5 | 0.3975 | 0.00417 | -0.0691 | 95.3237
1 | 0.4569 | 0.00389 | -0.0699 | 117.455
1.5 | 0.5162 | 0.00405 | -0.0705 | 127.4568
2.5 | 0.6295 | 0.00521 | -0.0709 | 120.8253
3 | 0.687 | 0.00561 | -0.0711 | 122.4599
3.5 | 0.7445 | 0.00599 | -0.0712 | 124.2905
4 | 0.8018 | 0.00637 | -0.0713 | 125.8713
4.5 | 0.8588 | 0.00676 | -0.0713 | 127.0414
5 | 0.9166 | 0.00705 | -0.0713 | 130.0142
5.5 | 0.9742 | 0.00734 | -0.0713 | 132.7248
6 | 1.0315 | 0.00763 | -0.0712 | 135.19
6.5 | 1.0886 | 0.00789 | -0.071 | 137.9721
7 | 1.1446 | 0.00819 | -0.0706 | 139.7558
7.5 | 1.2005 | 0.00845 | -0.0701 | 142.071
8 | 1.2548 | 0.00882 | -0.0693 | 142.2676
8.5 | 1.3087 | 0.00914 | -0.0683 | 143.1838
9 | 1.3566 | 0.00943 | -0.066 | 143.86
9.5 | 1.4096 | 0.01001 | -0.065 | 140.8192
10 | 1.4593 | 0.01057 | -0.0631 | 138.0605
10.5 | 1.5039 | 0.0113 | -0.0604 | 133.0885
11 | 1.5422 | 0.01201 | -0.0565 | 128.4097
11.5 | 1.5607 | 0.013 | -0.0494 | 120.0538
12 | 1.5893 | 0.01407 | -0.0447 | 112.9566
12.5 | 1.6175 | 0.01539 | -0.0403 | 105.1007
13 | 1.6482 | 0.01676 | -0.0366 | 98.3413
13.5 | 1.6718 | 0.01867 | -0.0324 | 89.5447
14 | 1.6978 | 0.02062 | -0.0287 | 82.3375
14.5 | 1.7204 | 0.0229 | -0.0252 | 75.1266
15 | 1.7411 | 0.02548 | -0.0218 | 68.332
15.5 | 1.7582 | 0.02848 | -0.0186 | 61.7346
16 | 1.7752 | 0.03174 | -0.0159 | 55.9294
16.5 | 1.7925 | 0.0352 | -0.0137 | 50.9233
17 | 1.7925 | 0.04042 | -0.0115 | 44.3469
17.5 | 1.804 | 0.045 | -0.0102 | 40.0889
18 | 1.8001 | 0.05142 | -0.0096 | 35.0078
18.5 | 1.7963 | 0.05836 | -0.0099 | 30.7796
19 | 1.784 | 0.06673 | -0.0114 | 26.7346
19.5 | 1.7631 | 0.07679 | -0.0144 | 22.96
20 | 1.7368 | 0.08829 | -0.0189 | 19.6715

## 143. Re 18M Mach 0.50 (1)
BIGFOIL.COM POLAR EXPORT
NACA64-412 a=0.6
NACA64-412 a=0.6 |  |  |  | Cl Max: | 1.222 | at alpha= | 20 | deg
JavaFoil+Calcfoil stall+Eppler ext transition |  |  |  | L/D Max: | 118.941 | at alpha= | 4 | deg
Re: | 18000000 |  |  | Cd Min: | 0.00512 | at alpha= | 0 | deg
Mach: | 0.5 |  |  | Cl=0 at alpha= | -2.7464 | deg
|  |  |  | @ Cl=0.1, Cd= | 0.0057726
|  |  |  | @ Cl=0.4, Cd= | 0.0052174
|  |  |  | @ Cl=0.6, Cd= | 0.0057783
alpha (deg) | Cl | Cd | Cm | Cl/Cd
-20 | -0.945 | 0.17766 | -0.028 | -5.32
-19.5 | -0.918 | 0.1739 | -0.028 | -5.281
-19 | -0.893 | 0.15601 | -0.028 | -5.724
-18.5 | -0.865 | 0.14879 | -0.028 | -5.814
-18 | -0.837 | 0.14525 | -0.028 | -5.766
-17.5 | -0.81 | 0.14132 | -0.028 | -5.731
-17 | -0.783 | 0.13123 | -0.029 | -5.969
-16.5 | -0.756 | 0.12696 | -0.028 | -5.953
-16 | -0.729 | 0.11758 | -0.029 | -6.202
-15.5 | -0.702 | 0.11061 | -0.029 | -6.342
-15 | -0.679 | 0.09422 | -0.032 | -7.207
-14.5 | -0.662 | 0.0781 | -0.036 | -8.479
-14 | -0.642 | 0.06689 | -0.038 | -9.605
-13.5 | -0.591 | 0.0936 | -0.029 | -6.318
-13 | -0.565 | 0.08454 | -0.03 | -6.682
-12.5 | -0.54 | 0.07611 | -0.032 | -7.1
-12 | -0.517 | 0.06675 | -0.035 | -7.752
-11.5 | -0.543 | 0.02484 | -0.049 | -21.851
-11 | -0.548 | 0.01167 | -0.055 | -46.947
-10.5 | -0.426 | 0.06855 | -0.029 | -6.221
-10 | -0.399 | 0.06446 | -0.029 | -6.186
-9.5 | -0.373 | 0.0571 | -0.032 | -6.531
-9 | -0.39 | 0.01906 | -0.052 | -20.456
-8.5 | -0.392 | 0.00912 | -0.059 | -43.017
-8 | -0.358 | 0.00836 | -0.059 | -42.854
-7.5 | -0.261 | 0.04986 | -0.029 | -5.235
-7 | -0.235 | 0.04276 | -0.034 | -5.504
-6.5 | -0.392 | 0.00782 | -0.061 | -50.143
-6 | -0.383 | 0.00737 | -0.062 | -51.975
-5.5 | -0.343 | 0.00702 | -0.062 | -48.834
-5 | -0.291 | 0.00666 | -0.063 | -43.597
-4.5 | -0.231 | 0.00641 | -0.064 | -36.073
-4 | -0.168 | 0.00626 | -0.064 | -26.839
-3.5 | -0.102 | 0.00609 | -0.065 | -16.752
-3 | -0.035 | 0.00598 | -0.066 | -5.803
-2.5 | 0.034 | 0.00586 | -0.066 | 5.724
-2 | 0.102 | 0.00577 | -0.067 | 17.709
-1.5 | 0.171 | 0.00566 | -0.067 | 30.233
-1 | 0.241 | 0.00564 | -0.068 | 42.684
-0.5 | 0.31 | 0.00525 | -0.069 | 58.947
0 | 0.379 | 0.00512 | -0.069 | 74.014
0.5 | 0.448 | 0.00544 | -0.07 | 82.259
1 | 0.516 | 0.00553 | -0.071 | 93.47
1.5 | 0.585 | 0.0057 | -0.071 | 102.593
2 | 0.654 | 0.00606 | -0.072 | 108.006
2.5 | 0.722 | 0.0062 | -0.072 | 116.419
3 | 0.786 | 0.00664 | -0.073 | 118.295
3.5 | 0.851 | 0.00726 | -0.074 | 117.308
4 | 0.915 | 0.00769 | -0.074 | 118.941
4.5 | 0.976 | 0.00884 | -0.075 | 110.451
5 | 1.032 | 0.00931 | -0.075 | 110.883
5.5 | 1.084 | 0.00979 | -0.076 | 110.649
6 | 1.128 | 0.01039 | -0.076 | 108.572
6.5 | 1.162 | 0.01108 | -0.076 | 104.933
7 | 1.176 | 0.01187 | -0.077 | 99.126
7.5 | 1.141 | 0.01283 | -0.077 | 88.944
8 | 0.914 | 0.01494 | -0.077 | 61.208
8.5 | 0.739 | 0.01503 | -0.078 | 49.188
9 | 0.767 | 0.01678 | -0.078 | 45.72
9.5 | 0.801 | 0.01622 | -0.079 | 49.374
10 | 0.829 | 0.01778 | -0.079 | 46.657
10.5 | 0.856 | 0.01988 | -0.079 | 43.057
11 | 0.75 | 0.07108 | -0.049 | 10.556
11.5 | 0.918 | 0.02075 | -0.08 | 44.239
12 | 0.943 | 0.02305 | -0.08 | 40.924
12.5 | 0.96 | 0.02824 | -0.079 | 34.01
13 | 0.871 | 0.07938 | -0.058 | 10.968
13.5 | 1.02 | 0.02978 | -0.08 | 34.266
14 | 1.019 | 0.04193 | -0.077 | 24.315
14.5 | 1.041 | 0.04757 | -0.077 | 21.874
15 | 0.955 | 0.12148 | -0.049 | 7.862
15.5 | 0.983 | 0.12272 | -0.051 | 8.008
16 | 1.011 | 0.13129 | -0.053 | 7.697
16.5 | 1.039 | 0.13562 | -0.054 | 7.66
17 | 1.061 | 0.14801 | -0.053 | 7.17
17.5 | 1.088 | 0.15468 | -0.054 | 7.036
18 | 1.117 | 0.15665 | -0.056 | 7.13
18.5 | 1.145 | 0.16131 | -0.058 | 7.1
19 | 1.167 | 0.17664 | -0.057 | 6.609
19.5 | 1.194 | 0.18793 | -0.058 | 6.352
20 | 1.222 | 0.18903 | -0.06 | 6.464

## 144. Re 18M Mach 0.50 (2)
BIGFOIL.COM POLAR EXPORT
NACA64-412 a=0.6
NACA64-412 a=0.6 |  |  |  | Cl Max: | 1.4267 | at alpha= | 9 | deg
XFOIL ncrit=9 |  |  |  | L/D Max: | 155.469 | at alpha= | 2 | deg
Re: | 18000000 |  |  | Cd Min: | 0.01472 | at alpha= | 9 | deg
Mach: | 0.5 |  |  | Cl=0 at alpha= | -99 | deg
|  |  |  | @ Cl=0.1, Cd= | 0.00436
|  |  |  | @ Cl=0.4, Cd= | 0.0043278
|  |  |  | @ Cl=0.6, Cd= | 0.0039735
alpha (deg) | Cl | Cd | Cm | Cl/Cd
0 | 0.3889 | 0.00436 | -0.0778 | 89.1972
0.5 | 0.4579 | 0.00416 | -0.0786 | 110.0721
1 | 0.5263 | 0.00382 | -0.0795 | 137.7749
1.5 | 0.5949 | 0.00395 | -0.0801 | 150.6076
2 | 0.6623 | 0.00426 | -0.0805 | 155.4695
3 | 0.7856 | 0.00593 | -0.0793 | 132.4789
4 | 0.913 | 0.00704 | -0.0777 | 129.6875
4.5 | 0.978 | 0.00748 | -0.0767 | 130.7487
5 | 1.0438 | 0.00786 | -0.0755 | 132.799
5.5 | 1.1089 | 0.00828 | -0.0739 | 133.9251
6 | 1.1737 | 0.00869 | -0.0719 | 135.0633
6.5 | 1.2359 | 0.00919 | -0.0692 | 134.4831
7 | 1.2963 | 0.00969 | -0.0657 | 133.7771
7.5 | 1.346 | 0.01027 | -0.0602 | 131.0613
8 | 1.3792 | 0.01103 | -0.0521 | 125.0408
8.5 | 1.4136 | 0.012 | -0.0445 | 117.8
9 | 1.4267 | 0.01472 | -0.0353 | 96.9226

## 145. Re 20M Mach 0.00 (1)
BIGFOIL.COM POLAR EXPORT
NACA64-412 a=0.6
NACA64-412 a=0.6 |  |  |  | Cl Max: | 1.298 | at alpha= | 10.5 | deg
JavaFoil+Calcfoil stall+Eppler ext transition |  |  |  | L/D Max: | 137.727 | at alpha= | 7.5 | deg
Re: | 20000000 |  |  | Cd Min: | 0.00516 | at alpha= | -0.5 | deg
Mach: | 0 |  |  | Cl=0 at alpha= | -2.7458 | deg
|  |  |  | @ Cl=0.1, Cd= | 0.0055007
|  |  |  | @ Cl=0.4, Cd= | 0.0053883
|  |  |  | @ Cl=0.6, Cd= | 0.0058147
alpha (deg) | Cl | Cd | Cm | Cl/Cd
-16.5 | -0.544 | 0.12243 | -0.022 | -4.444
-16 | -0.563 | 0.11478 | -0.022 | -4.908
-15.5 | -0.581 | 0.10757 | -0.023 | -5.404
-15 | -0.598 | 0.10098 | -0.024 | -5.919
-14.5 | -0.612 | 0.09614 | -0.024 | -6.364
-14 | -0.627 | 0.08692 | -0.026 | -7.209
-13.5 | -0.638 | 0.08033 | -0.027 | -7.943
-13 | -0.655 | 0.06613 | -0.032 | -9.912
-12.5 | -0.713 | 0.02972 | -0.041 | -23.991
-12 | -0.751 | 0.01473 | -0.045 | -50.952
-11.5 | -0.772 | 0.00978 | -0.048 | -78.903
-11 | -0.763 | 0.00906 | -0.049 | -84.204
-10.5 | -0.743 | 0.0085 | -0.049 | -87.399
-10 | -0.716 | 0.00816 | -0.05 | -87.681
-9.5 | -0.683 | 0.00784 | -0.05 | -87.208
-9 | -0.648 | 0.00756 | -0.051 | -85.639
-8.5 | -0.609 | 0.00733 | -0.051 | -83.077
-8 | -0.566 | 0.00716 | -0.052 | -79.132
-7.5 | -0.521 | 0.00696 | -0.052 | -74.941
-7 | -0.474 | 0.00673 | -0.053 | -70.323
-6.5 | -0.423 | 0.00656 | -0.053 | -64.502
-6 | -0.371 | 0.00638 | -0.054 | -58.236
-5.5 | -0.317 | 0.00618 | -0.054 | -51.377
-5 | -0.262 | 0.00609 | -0.055 | -43.021
-4.5 | -0.205 | 0.00595 | -0.055 | -34.519
-4 | -0.148 | 0.00584 | -0.056 | -25.273
-3.5 | -0.089 | 0.00575 | -0.056 | -15.496
-3 | -0.03 | 0.00566 | -0.057 | -5.339
-2.5 | 0.029 | 0.00558 | -0.057 | 5.225
-2 | 0.089 | 0.00551 | -0.058 | 16.09
-1.5 | 0.148 | 0.00546 | -0.058 | 27.171
-1 | 0.208 | 0.00528 | -0.059 | 39.488
-0.5 | 0.268 | 0.00516 | -0.059 | 51.95
0 | 0.328 | 0.00532 | -0.06 | 61.683
0.5 | 0.388 | 0.00537 | -0.061 | 72.222
1 | 0.447 | 0.00546 | -0.061 | 81.859
1.5 | 0.507 | 0.00549 | -0.062 | 92.27
2 | 0.566 | 0.00569 | -0.062 | 99.513
2.5 | 0.626 | 0.00591 | -0.063 | 105.873
3 | 0.683 | 0.00624 | -0.063 | 109.444
3.5 | 0.741 | 0.00664 | -0.064 | 111.602
4 | 0.798 | 0.00662 | -0.064 | 120.416
4.5 | 0.854 | 0.00712 | -0.065 | 119.939
5 | 0.909 | 0.00742 | -0.065 | 122.532
5.5 | 0.962 | 0.00763 | -0.066 | 126.105
6 | 1.014 | 0.00789 | -0.066 | 128.481
6.5 | 1.064 | 0.00822 | -0.067 | 129.474
7 | 1.111 | 0.00808 | -0.067 | 137.494
7.5 | 1.153 | 0.00837 | -0.068 | 137.727
8 | 1.19 | 0.00965 | -0.068 | 123.313
8.5 | 1.223 | 0.01008 | -0.069 | 121.301
9 | 1.251 | 0.01055 | -0.069 | 118.588
9.5 | 1.273 | 0.01106 | -0.07 | 115.103
10 | 1.29 | 0.01171 | -0.07 | 110.17
10.5 | 1.298 | 0.0123 | -0.07 | 105.571
11 | 1.296 | 0.013 | -0.071 | 99.667
11.5 | 1.287 | 0.01367 | -0.071 | 94.113
12 | 1.271 | 0.01457 | -0.071 | 87.206
12.5 | 1.248 | 0.01565 | -0.071 | 79.784
13 | 1.221 | 0.0164 | -0.072 | 74.452
13.5 | 1.188 | 0.01757 | -0.072 | 67.609
14 | 1.148 | 0.01963 | -0.072 | 58.483
14.5 | 1.108 | 0.02108 | -0.072 | 52.555
15 | 1.063 | 0.02352 | -0.072 | 45.191
15.5 | 1.004 | 0.03062 | -0.071 | 32.789

## 146. Re 20M Mach 0.00 (2)
BIGFOIL.COM POLAR EXPORT
NACA64-412 a=0.6
NACA64-412 a=0.6 |  |  |  | Cl Max: | 1.9074 | at alpha= | 20 | deg
XFOIL ncrit=9 |  |  |  | L/D Max: | 148.806 | at alpha= | 9.5 | deg
Re: | 20000000 |  |  | Cd Min: | 0.04487 | at alpha= | 20 | deg
Mach: | 0 |  |  | Cl=0 at alpha= | -2.783 | deg
|  |  |  | @ Cl=0.1, Cd= | 0.004597
|  |  |  | @ Cl=0.4, Cd= | 0.0041818
|  |  |  | @ Cl=0.6, Cd= | 0.0051617
alpha (deg) | Cl | Cd | Cm | Cl/Cd
-20 | -1.6144 | 0.02927 | -0.0781 | -55.1554
-19.5 | -1.6207 | 0.02514 | -0.0773 | -64.467
-19 | -1.6312 | 0.02228 | -0.0731 | -73.2136
-18.5 | -1.6365 | 0.02066 | -0.066 | -79.211
-18 | -1.616 | 0.01881 | -0.0627 | -85.9117
-17.5 | -1.5845 | 0.01729 | -0.0605 | -91.6426
-17 | -1.545 | 0.01617 | -0.0591 | -95.5473
-16.5 | -1.5057 | 0.01482 | -0.0577 | -101.5992
-16 | -1.4619 | 0.01376 | -0.0568 | -106.2427
-15.5 | -1.414 | 0.013 | -0.0562 | -108.7692
-15 | -1.3646 | 0.01234 | -0.0558 | -110.5835
-14.5 | -1.3141 | 0.01171 | -0.0555 | -112.2203
-14 | -1.2638 | 0.01099 | -0.0551 | -114.9955
-13.5 | -1.2124 | 0.01034 | -0.0549 | -117.2534
-13 | -1.1594 | 0.00984 | -0.0549 | -117.8252
-12.5 | -1.1056 | 0.00941 | -0.0549 | -117.492
-12 | -1.0513 | 0.00901 | -0.055 | -116.6815
-11.5 | -0.9966 | 0.00862 | -0.0551 | -115.6148
-11 | -0.9414 | 0.00826 | -0.0553 | -113.9709
-10.5 | -0.8858 | 0.00792 | -0.0555 | -111.8434
-10 | -0.83 | 0.0076 | -0.0558 | -109.2105
-9 | -0.7176 | 0.00694 | -0.0563 | -103.4006
-8.5 | -0.6612 | 0.00661 | -0.0567 | -100.0303
-8 | -0.6042 | 0.00636 | -0.057 | -95
-7.5 | -0.5469 | 0.00613 | -0.0575 | -89.217
-7 | -0.4895 | 0.00594 | -0.0579 | -82.4074
-6.5 | -0.4318 | 0.00574 | -0.0584 | -75.2265
-6 | -0.3741 | 0.00555 | -0.0589 | -67.4054
-5.5 | -0.3163 | 0.00534 | -0.0594 | -59.2322
-5 | -0.2583 | 0.00518 | -0.0599 | -49.8649
-4.5 | -0.2001 | 0.00506 | -0.0605 | -39.5455
-4 | -0.142 | 0.00493 | -0.0611 | -28.8032
-3.5 | -0.0836 | 0.00482 | -0.0616 | -17.3444
-3 | -0.0253 | 0.00473 | -0.0622 | -5.3488
-2.5 | 0.033 | 0.00465 | -0.0628 | 7.0968
-2 | 0.0913 | 0.0046 | -0.0635 | 19.8478
-1.5 | 0.1495 | 0.00458 | -0.0641 | 32.6419
-1 | 0.2078 | 0.00451 | -0.0647 | 46.0754
-0.5 | 0.2658 | 0.00441 | -0.0653 | 60.2721
0 | 0.324 | 0.00432 | -0.066 | 75
0.5 | 0.3817 | 0.00423 | -0.0666 | 90.2364
1 | 0.4386 | 0.00408 | -0.0673 | 107.5
1.5 | 0.4952 | 0.00421 | -0.0679 | 117.6247
2 | 0.5503 | 0.0047 | -0.0682 | 117.0851
2.5 | 0.6052 | 0.00521 | -0.0685 | 116.1612
3 | 0.6611 | 0.00552 | -0.0688 | 119.7645
3.5 | 0.7166 | 0.00587 | -0.0691 | 122.0784
4 | 0.772 | 0.00619 | -0.0693 | 124.7173
4.5 | 0.8272 | 0.00651 | -0.0696 | 127.0661
5 | 0.8826 | 0.00678 | -0.0698 | 130.177
5.5 | 0.9378 | 0.00703 | -0.07 | 133.3997
6 | 0.993 | 0.00727 | -0.0703 | 136.5887
6.5 | 1.0474 | 0.00752 | -0.0704 | 139.2819
7 | 1.1013 | 0.00777 | -0.0705 | 141.7375
7.5 | 1.1548 | 0.00801 | -0.0705 | 144.1698
8 | 1.2076 | 0.00827 | -0.0705 | 146.0218
8.5 | 1.2593 | 0.00858 | -0.0702 | 146.7716
9 | 1.3105 | 0.00885 | -0.0699 | 148.0791
9.5 | 1.3586 | 0.00913 | -0.0689 | 148.8061
10 | 1.4076 | 0.00962 | -0.0682 | 146.3202
10.5 | 1.4562 | 0.01007 | -0.0675 | 144.6077
11 | 1.5023 | 0.01062 | -0.0664 | 141.4595
11.5 | 1.546 | 0.01124 | -0.065 | 137.5445
12 | 1.5879 | 0.01184 | -0.0632 | 134.1132
12.5 | 1.6233 | 0.01257 | -0.0604 | 129.1408
13 | 1.6426 | 0.01332 | -0.0545 | 123.3183
13.5 | 1.6678 | 0.01423 | -0.0504 | 117.2031
14 | 1.6945 | 0.01526 | -0.0469 | 111.0419
14.5 | 1.721 | 0.01644 | -0.0438 | 104.6837
15 | 1.7441 | 0.01793 | -0.0406 | 97.2727
15.5 | 1.76 | 0.01999 | -0.0369 | 88.044
16 | 1.7863 | 0.02152 | -0.0347 | 83.0065
16.5 | 1.8106 | 0.02327 | -0.0325 | 77.8083
17 | 1.8232 | 0.02594 | -0.0296 | 70.2853
19 | 1.8877 | 0.03711 | -0.0229 | 50.8677
19.5 | 1.8973 | 0.04091 | -0.0219 | 46.3774
20 | 1.9074 | 0.04487 | -0.0212 | 42.5095

## 147. Re 20M Mach 0.10 (1)
BIGFOIL.COM POLAR EXPORT
NACA64-412 a=0.6
NACA64-412 a=0.6 |  |  |  | Cl Max: | 1.292 | at alpha= | 10.5 | deg
JavaFoil+Calcfoil stall+Eppler ext transition |  |  |  | L/D Max: | 137.136 | at alpha= | 7.5 | deg
Re: | 20000000 |  |  | Cd Min: | 0.00516 | at alpha= | -0.5 | deg
Mach: | 0.1 |  |  | Cl=0 at alpha= | -2.7458 | deg
|  |  |  | @ Cl=0.1, Cd= | 0.0054963
|  |  |  | @ Cl=0.4, Cd= | 0.0053752
|  |  |  | @ Cl=0.6, Cd= | 0.005825
alpha (deg) | Cl | Cd | Cm | Cl/Cd
-16 | -0.526 | 0.11586 | -0.022 | -4.538
-15.5 | -0.547 | 0.11067 | -0.022 | -4.94
-15 | -0.566 | 0.10407 | -0.023 | -5.442
-14.5 | -0.585 | 0.09746 | -0.023 | -5.998
-14 | -0.601 | 0.09094 | -0.024 | -6.607
-13.5 | -0.617 | 0.08228 | -0.027 | -7.494
-13 | -0.63 | 0.07439 | -0.029 | -8.466
-12.5 | -0.653 | 0.05669 | -0.034 | -11.517
-12 | -0.709 | 0.02377 | -0.043 | -29.839
-11.5 | -0.753 | 0.01057 | -0.047 | -71.257
-11 | -0.756 | 0.0093 | -0.049 | -81.303
-10.5 | -0.738 | 0.00858 | -0.049 | -85.98
-10 | -0.712 | 0.00825 | -0.05 | -86.273
-9.5 | -0.681 | 0.00792 | -0.05 | -86.066
-9 | -0.647 | 0.00763 | -0.051 | -84.788
-8.5 | -0.609 | 0.00734 | -0.051 | -82.877
-8 | -0.567 | 0.0072 | -0.052 | -78.727
-7.5 | -0.522 | 0.00697 | -0.052 | -74.921
-7 | -0.475 | 0.00675 | -0.053 | -70.373
-6.5 | -0.425 | 0.0066 | -0.053 | -64.367
-6 | -0.373 | 0.00639 | -0.054 | -58.317
-5.5 | -0.319 | 0.0062 | -0.054 | -51.366
-5 | -0.263 | 0.00609 | -0.055 | -43.213
-4.5 | -0.206 | 0.00597 | -0.055 | -34.541
-4 | -0.148 | 0.00584 | -0.056 | -25.406
-3.5 | -0.09 | 0.00577 | -0.057 | -15.535
-3 | -0.03 | 0.00568 | -0.057 | -5.347
-2.5 | 0.029 | 0.0056 | -0.058 | 5.234
-2 | 0.089 | 0.0055 | -0.058 | 16.2
-1.5 | 0.149 | 0.00548 | -0.059 | 27.23
-1 | 0.21 | 0.00526 | -0.059 | 39.866
-0.5 | 0.27 | 0.00516 | -0.06 | 52.275
0 | 0.33 | 0.00531 | -0.06 | 62.017
0.5 | 0.39 | 0.00536 | -0.061 | 72.683
1 | 0.449 | 0.00545 | -0.061 | 82.433
1.5 | 0.509 | 0.0055 | -0.062 | 92.535
2 | 0.569 | 0.00567 | -0.062 | 100.413
2.5 | 0.629 | 0.00597 | -0.063 | 105.321
3 | 0.686 | 0.00628 | -0.064 | 109.295
3.5 | 0.744 | 0.00667 | -0.064 | 111.582
4 | 0.801 | 0.00667 | -0.065 | 120.089
4.5 | 0.858 | 0.00718 | -0.065 | 119.546
5 | 0.913 | 0.00742 | -0.066 | 123.04
5.5 | 0.966 | 0.00773 | -0.066 | 125.053
6 | 1.018 | 0.00799 | -0.067 | 127.516
6.5 | 1.068 | 0.00785 | -0.067 | 136.182
7 | 1.115 | 0.00813 | -0.068 | 137.074
7.5 | 1.156 | 0.00843 | -0.068 | 137.136
8 | 1.193 | 0.00975 | -0.069 | 122.351
8.5 | 1.225 | 0.01017 | -0.069 | 120.441
9 | 1.251 | 0.01065 | -0.069 | 117.473
9.5 | 1.272 | 0.01119 | -0.07 | 113.727
10 | 1.287 | 0.01185 | -0.07 | 108.574
10.5 | 1.292 | 0.01248 | -0.071 | 103.55
11 | 1.287 | 0.01321 | -0.071 | 97.426
11.5 | 1.274 | 0.01394 | -0.071 | 91.429
12 | 1.254 | 0.01486 | -0.072 | 84.399
12.5 | 1.226 | 0.016 | -0.072 | 76.641
13 | 1.193 | 0.01683 | -0.072 | 70.886
13.5 | 1.154 | 0.01827 | -0.072 | 63.19
14 | 1.107 | 0.02084 | -0.072 | 53.14
14.5 | 1.062 | 0.0224 | -0.072 | 47.405
15 | 1.009 | 0.02578 | -0.072 | 39.145
15.5 | 0.942 | 0.03508 | -0.07 | 26.845

## 148. Re 20M Mach 0.10 (2)
BIGFOIL.COM POLAR EXPORT
NACA64-412 a=0.6
NACA64-412 a=0.6 |  |  |  | Cl Max: | 1.9003 | at alpha= | 20 | deg
XFOIL ncrit=9 |  |  |  | L/D Max: | 147.944 | at alpha= | 9.5 | deg
Re: | 20000000 |  |  | Cd Min: | 0.0486 | at alpha= | 20 | deg
Mach: | 0.1 |  |  | Cl=0 at alpha= | -2.7837 | deg
|  |  |  | @ Cl=0.1, Cd= | 0.0045972
|  |  |  | @ Cl=0.4, Cd= | 0.0041756
|  |  |  | @ Cl=0.6, Cd= | 0.0051278
alpha (deg) | Cl | Cd | Cm | Cl/Cd
-20 | -1.5534 | 0.03839 | -0.079 | -40.4637
-19.5 | -1.57 | 0.03165 | -0.0816 | -49.6051
-19 | -1.5795 | 0.02672 | -0.0818 | -59.113
-18.5 | -1.5853 | 0.02373 | -0.0787 | -66.8057
-18 | -1.5966 | 0.02154 | -0.0718 | -74.1226
-17.5 | -1.5814 | 0.01966 | -0.0673 | -80.4374
-17 | -1.5519 | 0.01788 | -0.0647 | -86.7953
-16.5 | -1.5152 | 0.01634 | -0.0627 | -92.7295
-16 | -1.4723 | 0.01513 | -0.0612 | -97.31
-15.5 | -1.4299 | 0.01369 | -0.0598 | -104.4485
-15 | -1.3808 | 0.01286 | -0.059 | -107.3717
-14.5 | -1.3296 | 0.01215 | -0.0583 | -109.4321
-14 | -1.2778 | 0.01146 | -0.0578 | -111.5009
-13.5 | -1.2259 | 0.01072 | -0.0573 | -114.3563
-13 | -1.1725 | 0.0101 | -0.057 | -116.0891
-12.5 | -1.1179 | 0.00962 | -0.0568 | -116.2058
-12 | -1.0626 | 0.00918 | -0.0567 | -115.7516
-11.5 | -1.007 | 0.00877 | -0.0567 | -114.8233
-11 | -0.9509 | 0.00839 | -0.0567 | -113.3373
-10 | -0.8379 | 0.00769 | -0.0569 | -108.9597
-9 | -0.7239 | 0.00703 | -0.0573 | -102.973
-8.5 | -0.6669 | 0.00668 | -0.0575 | -99.8353
-8 | -0.6093 | 0.00639 | -0.0578 | -95.3521
-7.5 | -0.5514 | 0.00616 | -0.0581 | -89.513
-7 | -0.4934 | 0.00596 | -0.0585 | -82.7852
-6.5 | -0.4352 | 0.00576 | -0.059 | -75.5556
-6 | -0.3769 | 0.00558 | -0.0594 | -67.5448
-5.5 | -0.3186 | 0.00536 | -0.0599 | -59.4403
-5 | -0.2601 | 0.00519 | -0.0604 | -50.1156
-4.5 | -0.2015 | 0.00507 | -0.0609 | -39.7436
-4 | -0.1429 | 0.00494 | -0.0615 | -28.9271
-3.5 | -0.0842 | 0.00483 | -0.062 | -17.4327
-3 | -0.0254 | 0.00474 | -0.0626 | -5.3586
-2.5 | 0.0333 | 0.00466 | -0.0632 | 7.1459
-2 | 0.0919 | 0.0046 | -0.0638 | 19.9783
-1.5 | 0.1505 | 0.00458 | -0.0644 | 32.8603
-1 | 0.2091 | 0.00451 | -0.0651 | 46.3636
-0.5 | 0.2675 | 0.00441 | -0.0657 | 60.6576
0 | 0.326 | 0.00432 | -0.0663 | 75.463
0.5 | 0.3841 | 0.00422 | -0.067 | 91.019
1 | 0.4414 | 0.00406 | -0.0677 | 108.7192
1.5 | 0.4983 | 0.0042 | -0.0682 | 118.6429
2 | 0.5537 | 0.0047 | -0.0686 | 117.8085
2.5 | 0.6089 | 0.00521 | -0.0688 | 116.8714
3 | 0.6651 | 0.00553 | -0.0692 | 120.2712
3.5 | 0.7209 | 0.00588 | -0.0694 | 122.602
4 | 0.7766 | 0.00621 | -0.0697 | 125.0564
4.5 | 0.8322 | 0.00654 | -0.0698 | 127.2477
5 | 0.888 | 0.0068 | -0.0701 | 130.5882
5.5 | 0.9436 | 0.00706 | -0.0703 | 133.6544
6 | 0.9991 | 0.00731 | -0.0705 | 136.6758
6.5 | 1.054 | 0.00756 | -0.0706 | 139.418
7 | 1.1082 | 0.00782 | -0.0706 | 141.7136
7.5 | 1.1622 | 0.00806 | -0.0706 | 144.1935
8.5 | 1.2674 | 0.00865 | -0.0701 | 146.5202
9 | 1.3189 | 0.00892 | -0.0696 | 147.8587
9.5 | 1.367 | 0.00924 | -0.0684 | 147.9437
10 | 1.4165 | 0.00972 | -0.0677 | 145.7305
10.5 | 1.4651 | 0.0102 | -0.0668 | 143.6373
11 | 1.5104 | 0.01082 | -0.0654 | 139.5933
11.5 | 1.5544 | 0.01142 | -0.0637 | 136.1121
12 | 1.5941 | 0.01212 | -0.0614 | 131.5264
12.5 | 1.6192 | 0.01286 | -0.0562 | 125.9098
13 | 1.6429 | 0.0137 | -0.0514 | 119.9197
13.5 | 1.6697 | 0.0147 | -0.0475 | 113.585
14 | 1.6967 | 0.01585 | -0.0441 | 107.0473
14.5 | 1.7233 | 0.01715 | -0.0409 | 100.484
15 | 1.7433 | 0.01895 | -0.0373 | 91.9947
16 | 1.7855 | 0.02286 | -0.0315 | 78.1059
16.5 | 1.8085 | 0.02483 | -0.0292 | 72.8353
17 | 1.8234 | 0.02751 | -0.0266 | 66.2814
17.5 | 1.8427 | 0.03 | -0.0246 | 61.4233
18 | 1.8565 | 0.03311 | -0.0227 | 56.0707
18.5 | 1.8713 | 0.03632 | -0.0213 | 51.5226
19 | 1.8837 | 0.03992 | -0.0201 | 47.1869
19.5 | 1.8924 | 0.04412 | -0.0193 | 42.8921
20 | 1.9003 | 0.0486 | -0.0188 | 39.1008

## 149. Re 20M Mach 0.25 (1)
BIGFOIL.COM POLAR EXPORT
NACA64-412 a=0.6
NACA64-412 a=0.6 |  |  |  | Cl Max: | 1.258 | at alpha= | 9.5 | deg
JavaFoil+Calcfoil stall+Eppler ext transition |  |  |  | L/D Max: | 134.472 | at alpha= | 6.5 | deg
Re: | 20000000 |  |  | Cd Min: | 0.00517 | at alpha= | -0.5 | deg
Mach: | 0.25 |  |  | Cl=0 at alpha= | -2.7459 | deg
|  |  |  | @ Cl=0.1, Cd= | 0.0055448
|  |  |  | @ Cl=0.4, Cd= | 0.0054
|  |  |  | @ Cl=0.6, Cd= | 0.10452
alpha (deg) | Cl | Cd | Cm | Cl/Cd
-15 | -0.278 | 0.11895 | -0.022 | -2.34
-14.5 | -0.336 | 0.10975 | -0.022 | -3.064
-14 | -0.388 | 0.09933 | -0.023 | -3.911
-13.5 | -0.435 | 0.09427 | -0.023 | -4.617
-13 | -0.477 | 0.08708 | -0.024 | -5.472
-12.5 | -0.512 | 0.08088 | -0.025 | -6.325
-12 | -0.539 | 0.07277 | -0.027 | -7.403
-11.5 | -0.555 | 0.06633 | -0.029 | -8.368
-11 | -0.571 | 0.05614 | -0.033 | -10.165
-10.5 | -0.676 | 0.01041 | -0.049 | -64.955
-10 | -0.68 | 0.00904 | -0.051 | -75.234
-9.5 | -0.66 | 0.00841 | -0.052 | -78.52
-9 | -0.634 | 0.00793 | -0.052 | -79.963
-8.5 | -0.603 | 0.00766 | -0.053 | -78.777
-8 | -0.567 | 0.00745 | -0.053 | -76.022
-7.5 | -0.525 | 0.0072 | -0.054 | -72.919
-7 | -0.48 | 0.00696 | -0.054 | -68.975
-6.5 | -0.431 | 0.0067 | -0.055 | -64.352
-6 | -0.38 | 0.00649 | -0.055 | -58.462
-5.5 | -0.325 | 0.00629 | -0.056 | -51.76
-5 | -0.269 | 0.00615 | -0.056 | -43.765
-4.5 | -0.211 | 0.00603 | -0.057 | -35.05
-4 | -0.152 | 0.00591 | -0.058 | -25.728
-3.5 | -0.092 | 0.00582 | -0.058 | -15.81
-3 | -0.031 | 0.0057 | -0.059 | -5.47
-2.5 | 0.03 | 0.00562 | -0.059 | 5.354
-2 | 0.092 | 0.00555 | -0.06 | 16.504
-1.5 | 0.153 | 0.00551 | -0.06 | 27.818
-1 | 0.215 | 0.00529 | -0.061 | 40.725
-0.5 | 0.277 | 0.00517 | -0.061 | 53.546
0 | 0.339 | 0.00534 | -0.062 | 63.452
0.5 | 0.4 | 0.0054 | -0.063 | 74.134
1 | 0.462 | 0.0055 | -0.063 | 84.001
1.5 | 0.523 | 0.00554 | -0.064 | 94.421
2 | 0.585 | 0.00574 | -0.064 | 101.873
2.5 | 0.646 | 0.00602 | -0.065 | 107.465
3 | 0.705 | 0.00638 | -0.065 | 110.518
3.5 | 0.765 | 0.00646 | -0.066 | 118.371
4 | 0.823 | 0.00678 | -0.066 | 121.289
4.5 | 0.88 | 0.00734 | -0.067 | 119.942
5 | 0.936 | 0.00767 | -0.067 | 122.05
5.5 | 0.991 | 0.00795 | -0.068 | 124.688
6 | 1.043 | 0.00781 | -0.069 | 133.5
6.5 | 1.092 | 0.00812 | -0.069 | 134.472
7 | 1.137 | 0.00939 | -0.07 | 121.09
7.5 | 1.175 | 0.00979 | -0.07 | 119.964
8 | 1.206 | 0.01025 | -0.07 | 117.699
8.5 | 1.231 | 0.01076 | -0.071 | 114.395
9 | 1.248 | 0.01138 | -0.071 | 109.664
9.5 | 1.258 | 0.01199 | -0.072 | 104.915
10 | 1.257 | 0.01282 | -0.072 | 98.042
10.5 | 1.242 | 0.01366 | -0.072 | 90.944
11 | 1.21 | 0.01468 | -0.072 | 82.385
11.5 | 1.165 | 0.0157 | -0.073 | 74.175
12 | 1.106 | 0.01718 | -0.073 | 64.411
12.5 | 1.032 | 0.01975 | -0.073 | 52.275
13 | 0.943 | 0.0239 | -0.072 | 39.462
13.5 | 0.74 | 0.08731 | -0.045 | 8.479
14 | 0.663 | 0.09285 | -0.045 | 7.138
14.5 | 0.577 | 0.10452 | -0.04 | 5.516

## 150. Re 20M Mach 0.25 (2)
BIGFOIL.COM POLAR EXPORT
NACA64-412 a=0.6
NACA64-412 a=0.6 |  |  |  | Cl Max: | 1.8197 | at alpha= | 17.5 | deg
XFOIL ncrit=9 |  |  |  | L/D Max: | 145.089 | at alpha= | 8.5 | deg
Re: | 20000000 |  |  | Cd Min: | 0.21614 | at alpha= | -20 | deg
Mach: | 0.25 |  |  | Cl=0 at alpha= | -2.7832 | deg
|  |  |  | @ Cl=0.1, Cd= | 0.0046169
|  |  |  | @ Cl=0.4, Cd= | 0.0041824
|  |  |  | @ Cl=0.6, Cd= | 0.0049283
alpha (deg) | Cl | Cd | Cm | Cl/Cd
-20 | -0.7093 | 0.21614 | 0.0348 | -3.2817
-19.5 | -0.6934 | 0.20959 | 0.0305 | -3.3084
-19 | -0.6983 | 0.19534 | 0.0227 | -3.5748
-18.5 | -0.6832 | 0.18803 | 0.0179 | -3.6335
-18 | -0.738 | 0.1616 | 0.0025 | -4.5668
-17.5 | -1.2408 | 0.06143 | -0.075 | -20.1986
-17 | -1.3009 | 0.04636 | -0.087 | -28.0608
-16.5 | -1.3506 | 0.03533 | -0.094 | -38.2281
-16 | -1.3844 | 0.0281 | -0.0957 | -49.2669
-15 | -1.4154 | 0.02096 | -0.0834 | -67.5286
-14.5 | -1.3871 | 0.01815 | -0.0794 | -76.4242
-14 | -1.3488 | 0.01562 | -0.076 | -86.3508
-13.5 | -1.2997 | 0.01382 | -0.0733 | -94.0449
-13 | -1.2464 | 0.01234 | -0.0711 | -101.0049
-12.5 | -1.1875 | 0.01142 | -0.0693 | -103.9842
-12 | -1.1285 | 0.01051 | -0.0677 | -107.3739
-11.5 | -1.0677 | 0.00985 | -0.0665 | -108.3959
-11 | -1.0064 | 0.0093 | -0.0654 | -108.2151
-10.5 | -0.945 | 0.00878 | -0.0645 | -107.631
-10 | -0.8834 | 0.00832 | -0.0638 | -106.1779
-9.5 | -0.8219 | 0.00791 | -0.0632 | -103.9064
-9 | -0.7604 | 0.00751 | -0.0628 | -101.2517
-8.5 | -0.6994 | 0.00707 | -0.0624 | -98.925
-8 | -0.6383 | 0.00667 | -0.0621 | -95.6972
-7.5 | -0.577 | 0.00635 | -0.062 | -90.8661
-7 | -0.5156 | 0.00611 | -0.062 | -84.3863
-5.5 | -0.3316 | 0.00547 | -0.0626 | -60.6216
-5 | -0.2705 | 0.00526 | -0.0629 | -51.4259
-4.5 | -0.2094 | 0.00511 | -0.0633 | -40.9785
-4 | -0.1483 | 0.00499 | -0.0637 | -29.7194
-3.5 | -0.0874 | 0.00487 | -0.0642 | -17.9466
-3 | -0.0264 | 0.00477 | -0.0647 | -5.5346
-2.5 | 0.0345 | 0.00467 | -0.0653 | 7.3876
-2 | 0.0953 | 0.00462 | -0.0659 | 20.6277
-1.5 | 0.156 | 0.00458 | -0.0665 | 34.0611
-1 | 0.2165 | 0.00452 | -0.0671 | 47.8982
-0.5 | 0.2769 | 0.00441 | -0.0678 | 62.7891
0 | 0.3373 | 0.00433 | -0.0684 | 77.8984
0.5 | 0.3975 | 0.00419 | -0.0691 | 94.8687
1 | 0.4567 | 0.00401 | -0.0698 | 113.8903
1.5 | 0.5156 | 0.00416 | -0.0704 | 123.9423
2 | 0.5729 | 0.00464 | -0.0707 | 123.4698
2.5 | 0.6293 | 0.00524 | -0.0709 | 120.0954
3 | 0.6872 | 0.0056 | -0.0711 | 122.7143
3.5 | 0.7448 | 0.00596 | -0.0713 | 124.9664
4 | 0.8021 | 0.00634 | -0.0714 | 126.5142
4.5 | 0.8597 | 0.00667 | -0.0714 | 128.8906
5 | 0.9176 | 0.00695 | -0.0715 | 132.0288
5.5 | 0.9754 | 0.00722 | -0.0715 | 135.097
6 | 1.0327 | 0.00752 | -0.0714 | 137.3271
7 | 1.1463 | 0.0081 | -0.0708 | 141.5185
7.5 | 1.2024 | 0.00836 | -0.0704 | 143.8278
8 | 1.257 | 0.00872 | -0.0696 | 144.1514
8.5 | 1.3116 | 0.00904 | -0.0688 | 145.0885
9 | 1.3637 | 0.00943 | -0.0674 | 144.6129
9.5 | 1.4131 | 0.00982 | -0.0655 | 143.9002
10 | 1.4628 | 0.0104 | -0.0636 | 140.6538
10.5 | 1.5087 | 0.01109 | -0.0611 | 136.0415
11 | 1.5501 | 0.01182 | -0.0578 | 131.1421
11.5 | 1.5692 | 0.01272 | -0.0506 | 123.3648
12 | 1.5969 | 0.01376 | -0.0456 | 116.0538
12.5 | 1.6243 | 0.01507 | -0.041 | 107.7837
13 | 1.6556 | 0.01637 | -0.0373 | 101.1362
13.5 | 1.6792 | 0.01824 | -0.033 | 92.0614
14 | 1.7051 | 0.02015 | -0.0292 | 84.6203
14.5 | 1.7302 | 0.02225 | -0.0258 | 77.7618
15 | 1.7516 | 0.02473 | -0.0224 | 70.829
15.5 | 1.7699 | 0.02761 | -0.0191 | 64.1036
16 | 1.7881 | 0.03071 | -0.0163 | 58.2253
16.5 | 1.8049 | 0.03414 | -0.0139 | 52.8676
17 | 1.8076 | 0.03905 | -0.0116 | 46.2894
17.5 | 1.8197 | 0.04346 | -0.0102 | 41.8707
18 | 1.8176 | 0.0496 | -0.0093 | 36.6452
18.5 | 1.815 | 0.05625 | -0.0093 | 32.2667
19 | 1.8032 | 0.06442 | -0.0105 | 27.9913
19.5 | 1.7845 | 0.07404 | -0.0131 | 24.1018
20 | 1.7582 | 0.08532 | -0.0173 | 20.6071

## 151. Re 20M Mach 0.50 (1)
BIGFOIL.COM POLAR EXPORT
NACA64-412 a=0.6
NACA64-412 a=0.6 |  |  |  | Cl Max: | 1.222 | at alpha= | 20 | deg
JavaFoil+Calcfoil stall+Eppler ext transition |  |  |  | L/D Max: | 121.171 | at alpha= | 4 | deg
Re: | 20000000 |  |  | Cd Min: | 0.00526 | at alpha= | -0.5 | deg
Mach: | 0.5 |  |  | Cl=0 at alpha= | -2.7464 | deg
|  |  |  | @ Cl=0.1, Cd= | 0.0056926
|  |  |  | @ Cl=0.4, Cd= | 0.0054439
|  |  |  | @ Cl=0.6, Cd= | 0.0058661
alpha (deg) | Cl | Cd | Cm | Cl/Cd
-20 | -0.945 | 0.17639 | -0.028 | -5.36
-19.5 | -0.918 | 0.17187 | -0.028 | -5.343
-19 | -0.893 | 0.15981 | -0.028 | -5.586
-18.5 | -0.865 | 0.15416 | -0.028 | -5.61
-18 | -0.837 | 0.14933 | -0.028 | -5.607
-17.5 | -0.81 | 0.14532 | -0.028 | -5.573
-17 | -0.783 | 0.13453 | -0.028 | -5.82
-16.5 | -0.755 | 0.12966 | -0.028 | -5.826
-16 | -0.729 | 0.12028 | -0.029 | -6.058
-15.5 | -0.701 | 0.11692 | -0.028 | -5.992
-15 | -0.677 | 0.09803 | -0.031 | -6.906
-14.5 | -0.652 | 0.09065 | -0.032 | -7.188
-14 | -0.627 | 0.08182 | -0.034 | -7.666
-13.5 | -0.591 | 0.09214 | -0.029 | -6.419
-13 | -0.565 | 0.08461 | -0.03 | -6.681
-12.5 | -0.541 | 0.07492 | -0.033 | -7.224
-12 | -0.519 | 0.06467 | -0.036 | -8.03
-11.5 | -0.559 | 0.01774 | -0.052 | -31.51
-11 | -0.55 | 0.01119 | -0.055 | -49.165
-10.5 | -0.426 | 0.06799 | -0.029 | -6.272
-10 | -0.399 | 0.06452 | -0.029 | -6.183
-9.5 | -0.373 | 0.0566 | -0.032 | -6.595
-9 | -0.404 | 0.01324 | -0.055 | -30.527
-8.5 | -0.392 | 0.00891 | -0.059 | -44.003
-8 | -0.358 | 0.00823 | -0.059 | -43.525
-7.5 | -0.261 | 0.04989 | -0.029 | -5.232
-7 | -0.235 | 0.04275 | -0.034 | -5.505
-6.5 | -0.392 | 0.00768 | -0.061 | -51.049
-6 | -0.383 | 0.00726 | -0.062 | -52.757
-5.5 | -0.343 | 0.00693 | -0.062 | -49.503
-5 | -0.291 | 0.00661 | -0.063 | -43.947
-4.5 | -0.231 | 0.00633 | -0.064 | -36.555
-4 | -0.168 | 0.00617 | -0.064 | -27.194
-3.5 | -0.102 | 0.00603 | -0.065 | -16.937
-3 | -0.035 | 0.00591 | -0.066 | -5.87
-2.5 | 0.034 | 0.00578 | -0.066 | 5.8
-2 | 0.102 | 0.00569 | -0.067 | 17.955
-1.5 | 0.171 | 0.00565 | -0.067 | 30.318
-1 | 0.241 | 0.00559 | -0.068 | 43.066
-0.5 | 0.31 | 0.00526 | -0.069 | 58.863
0 | 0.379 | 0.00538 | -0.069 | 70.332
0.5 | 0.448 | 0.00559 | -0.07 | 80.113
1 | 0.516 | 0.00572 | -0.071 | 90.359
1.5 | 0.585 | 0.00579 | -0.071 | 101.084
2 | 0.654 | 0.00614 | -0.072 | 106.465
2.5 | 0.722 | 0.00622 | -0.072 | 116.031
3 | 0.786 | 0.00666 | -0.073 | 118.036
3.5 | 0.852 | 0.00716 | -0.074 | 118.922
4 | 0.915 | 0.00755 | -0.074 | 121.171
4.5 | 0.976 | 0.00872 | -0.075 | 111.97
5 | 1.033 | 0.00914 | -0.075 | 113.017
5.5 | 1.085 | 0.00963 | -0.076 | 112.611
6 | 1.129 | 0.0102 | -0.076 | 110.728
6.5 | 1.163 | 0.01088 | -0.076 | 106.866
7 | 1.177 | 0.01168 | -0.077 | 100.778
7.5 | 1.142 | 0.01258 | -0.077 | 90.777
8 | 0.915 | 0.01468 | -0.077 | 62.332
8.5 | 0.74 | 0.01473 | -0.078 | 50.251
9 | 0.768 | 0.01634 | -0.078 | 47.028
9.5 | 0.801 | 0.01588 | -0.079 | 50.476
10 | 0.83 | 0.01739 | -0.079 | 47.733
10.5 | 0.857 | 0.01941 | -0.079 | 44.151
11 | 0.754 | 0.06875 | -0.051 | 10.962
11.5 | 0.919 | 0.02028 | -0.08 | 45.318
12 | 0.945 | 0.02275 | -0.08 | 41.53
12.5 | 0.963 | 0.02722 | -0.079 | 35.375
13 | 0.899 | 0.06415 | -0.066 | 14.017
13.5 | 0.894 | 0.08389 | -0.057 | 10.656
14 | 0.908 | 0.09877 | -0.052 | 9.195
14.5 | 0.941 | 0.09944 | -0.056 | 9.467
15 | 0.956 | 0.12202 | -0.05 | 7.833
15.5 | 0.982 | 0.13073 | -0.05 | 7.511
16 | 1.011 | 0.13252 | -0.053 | 7.631
16.5 | 1.038 | 0.13854 | -0.054 | 7.496
17 | 1.061 | 0.15523 | -0.053 | 6.832
17.5 | 1.088 | 0.1585 | -0.054 | 6.864
18 | 1.115 | 0.16568 | -0.056 | 6.732
18.5 | 1.143 | 0.17077 | -0.057 | 6.696
19 | 1.167 | 0.18215 | -0.057 | 6.407
19.5 | 1.194 | 0.18786 | -0.058 | 6.353
20 | 1.222 | 0.1916 | -0.059 | 6.377

## 152. Re 20M Mach 0.50 (2)
BIGFOIL.COM POLAR EXPORT
NACA64-412 a=0.6
NACA64-412 a=0.6 |  |  |  | Cl Max: | 1.4333 | at alpha= | 9 | deg
XFOIL ncrit=9 |  |  |  | L/D Max: | 150.569 | at alpha= | 2 | deg
Re: | 20000000 |  |  | Cd Min: | 0.12138 | at alpha= | 14 | deg
Mach: | 0.5 |  |  | Cl=0 at alpha= | -2.7821 | deg
|  |  |  | @ Cl=0.1, Cd= | 0.0047348
|  |  |  | @ Cl=0.4, Cd= | 0.0043029
|  |  |  | @ Cl=0.6, Cd= | 0.0040328
alpha (deg) | Cl | Cd | Cm | Cl/Cd
-9.5 | -0.4933 | 0.06019 | -0.072 | -8.1957
-9 | -0.4995 | 0.04864 | -0.0823 | -10.2693
-8.5 | -0.5265 | 0.03964 | -0.09 | -13.282
-8 | -0.571 | 0.03228 | -0.0881 | -17.689
-7.5 | -0.5801 | 0.02389 | -0.0867 | -24.2821
-7 | -0.572 | 0.0152 | -0.0841 | -37.6316
-6.5 | -0.54 | 0.00828 | -0.0806 | -65.2174
-6 | -0.4707 | 0.00659 | -0.078 | -71.4264
-5.5 | -0.3956 | 0.00603 | -0.0764 | -65.6053
-5 | -0.3209 | 0.00568 | -0.0753 | -56.4965
-4.5 | -0.2472 | 0.00541 | -0.0746 | -45.6932
-4 | -0.1744 | 0.00522 | -0.0743 | -33.41
-3.5 | -0.1022 | 0.00507 | -0.0742 | -20.1578
-3 | -0.0309 | 0.00491 | -0.0744 | -6.2933
-2.5 | 0.04 | 0.00482 | -0.0747 | 8.2988
-2 | 0.1104 | 0.00472 | -0.0752 | 23.3898
-1.5 | 0.1806 | 0.00463 | -0.0757 | 39.0065
-1 | 0.2505 | 0.00456 | -0.0764 | 54.9342
-0.5 | 0.3198 | 0.00445 | -0.0771 | 71.8652
0 | 0.389 | 0.00433 | -0.0779 | 89.8383
0.5 | 0.4581 | 0.00416 | -0.0786 | 110.1202
1.5 | 0.5944 | 0.004 | -0.0801 | 148.6
2 | 0.661 | 0.00439 | -0.0803 | 150.5695
2.5 | 0.7218 | 0.00533 | -0.0798 | 135.4221
3 | 0.7857 | 0.00592 | -0.0793 | 132.7196
3.5 | 0.85 | 0.00644 | -0.0787 | 131.9876
4 | 0.9143 | 0.00695 | -0.0779 | 131.554
4.5 | 0.9798 | 0.00736 | -0.0769 | 133.125
5 | 1.046 | 0.00773 | -0.0758 | 135.3169
5.5 | 1.1115 | 0.00814 | -0.0743 | 136.5479
6 | 1.1766 | 0.00856 | -0.0723 | 137.4533
6.5 | 1.2399 | 0.00904 | -0.0697 | 137.1571
7 | 1.3011 | 0.00954 | -0.0664 | 136.3836
7.5 | 1.3564 | 0.01013 | -0.0617 | 133.8993
8 | 1.3894 | 0.01081 | -0.0533 | 128.5291
8.5 | 1.4233 | 0.01196 | -0.0456 | 119.005
9 | 1.4333 | 0.0144 | -0.0357 | 99.5347
9.5 | 1.4094 | 0.01936 | -0.0252 | 72.7996
11.5 | 1.2838 | 0.05116 | -0.0071 | 25.0938
12 | 1.248 | 0.06264 | -0.0101 | 19.9234
12.5 | 1.2117 | 0.07581 | -0.0159 | 15.9834
13 | 1.1801 | 0.09004 | -0.0241 | 13.1064
13.5 | 1.1535 | 0.10524 | -0.034 | 10.9607
14 | 1.1307 | 0.12138 | -0.045 | 9.3154