## index
index | Re | Mach | Datasource
1 | 50000 | 0 | JavaFoil+Calcfoil stall+Eppler ext transition
2 | 50000 | 0 | XFOIL ncrit=9
3 | 50000 | 0.1 | JavaFoil+Calcfoil stall+Eppler ext transition
4 | 50000 | 0.1 | XFOIL ncrit=9
5 | 50000 | 0.25 | JavaFoil+Calcfoil stall+Eppler ext transition
6 | 50000 | 0.25 | XFOIL ncrit=9
7 | 50000 | 0.5 | JavaFoil+Calcfoil stall+Eppler ext transition
8 | 50000 | 0.5 | XFOIL ncrit=9
9 | 100000 | 0 | JavaFoil+Calcfoil stall+Eppler ext transition
10 | 100000 | 0 | XFOIL ncrit=9
11 | 100000 | 0.1 | JavaFoil+Calcfoil stall+Eppler ext transition
12 | 100000 | 0.1 | XFOIL ncrit=9
13 | 100000 | 0.25 | JavaFoil+Calcfoil stall+Eppler ext transition
14 | 100000 | 0.25 | XFOIL ncrit=9
15 | 100000 | 0.5 | JavaFoil+Calcfoil stall+Eppler ext transition
16 | 100000 | 0.5 | XFOIL ncrit=9
17 | 250000 | 0 | JavaFoil+Calcfoil stall+Eppler ext transition
18 | 250000 | 0 | XFOIL ncrit=9
19 | 250000 | 0.1 | JavaFoil+Calcfoil stall+Eppler ext transition
20 | 250000 | 0.1 | XFOIL ncrit=9
21 | 250000 | 0.25 | JavaFoil+Calcfoil stall+Eppler ext transition
22 | 250000 | 0.25 | XFOIL ncrit=9
23 | 250000 | 0.5 | JavaFoil+Calcfoil stall+Eppler ext transition
24 | 250000 | 0.5 | XFOIL ncrit=9
25 | 500000 | 0 | JavaFoil+Calcfoil stall+Eppler ext transition
26 | 500000 | 0 | XFOIL ncrit=9
27 | 500000 | 0.1 | JavaFoil+Calcfoil stall+Eppler ext transition
28 | 500000 | 0.1 | XFOIL ncrit=9
29 | 500000 | 0.25 | JavaFoil+Calcfoil stall+Eppler ext transition
30 | 500000 | 0.25 | XFOIL ncrit=9
31 | 500000 | 0.5 | JavaFoil+Calcfoil stall+Eppler ext transition
32 | 500000 | 0.5 | XFOIL ncrit=9
33 | 750000 | 0 | JavaFoil+Calcfoil stall+Eppler ext transition
34 | 750000 | 0 | XFOIL ncrit=9
35 | 750000 | 0.1 | JavaFoil+Calcfoil stall+Eppler ext transition
36 | 750000 | 0.1 | XFOIL ncrit=9
37 | 750000 | 0.25 | JavaFoil+Calcfoil stall+Eppler ext transition
38 | 750000 | 0.25 | XFOIL ncrit=9
39 | 750000 | 0.5 | JavaFoil+Calcfoil stall+Eppler ext transition
40 | 750000 | 0.5 | XFOIL ncrit=9
41 | 1000000 | 0 | JavaFoil+Calcfoil stall+Eppler ext transition
42 | 1000000 | 0 | XFOIL ncrit=9
43 | 1000000 | 0.1 | JavaFoil+Calcfoil stall+Eppler ext transition
44 | 1000000 | 0.1 | XFOIL ncrit=9
45 | 1000000 | 0.25 | JavaFoil+Calcfoil stall+Eppler ext transition
46 | 1000000 | 0.25 | XFOIL ncrit=9
47 | 1000000 | 0.5 | JavaFoil+Calcfoil stall+Eppler ext transition
48 | 1000000 | 0.5 | XFOIL ncrit=9
49 | 2000000 | 0 | JavaFoil+Calcfoil stall+Eppler ext transition
50 | 2000000 | 0 | XFOIL ncrit=9
51 | 2000000 | 0.1 | JavaFoil+Calcfoil stall+Eppler ext transition
52 | 2000000 | 0.1 | XFOIL ncrit=9
53 | 2000000 | 0.25 | JavaFoil+Calcfoil stall+Eppler ext transition
54 | 2000000 | 0.25 | XFOIL ncrit=9
55 | 2000000 | 0.5 | JavaFoil+Calcfoil stall+Eppler ext transition
56 | 2000000 | 0.5 | XFOIL ncrit=9
57 | 3000000 | 0 | JavaFoil+Calcfoil stall+Eppler ext transition
58 | 3000000 | 0 | XFOIL ncrit=9
59 | 3000000 | 0.1 | JavaFoil+Calcfoil stall+Eppler ext transition
60 | 3000000 | 0.1 | XFOIL ncrit=9
61 | 3000000 | 0.25 | JavaFoil+Calcfoil stall+Eppler ext transition
62 | 3000000 | 0.25 | XFOIL ncrit=9
63 | 3000000 | 0.5 | JavaFoil+Calcfoil stall+Eppler ext transition
64 | 3000000 | 0.5 | XFOIL ncrit=9
65 | 4000000 | 0 | JavaFoil+Calcfoil stall+Eppler ext transition
66 | 4000000 | 0 | XFOIL ncrit=9
67 | 4000000 | 0.1 | JavaFoil+Calcfoil stall+Eppler ext transition
68 | 4000000 | 0.1 | XFOIL ncrit=9
69 | 4000000 | 0.25 | JavaFoil+Calcfoil stall+Eppler ext transition
70 | 4000000 | 0.25 | XFOIL ncrit=9
71 | 4000000 | 0.5 | JavaFoil+Calcfoil stall+Eppler ext transition
72 | 4000000 | 0.5 | XFOIL ncrit=9
73 | 5000000 | 0 | JavaFoil+Calcfoil stall+Eppler ext transition
74 | 5000000 | 0 | XFOIL ncrit=9
75 | 5000000 | 0.1 | JavaFoil+Calcfoil stall+Eppler ext transition
76 | 5000000 | 0.1 | XFOIL ncrit=9
77 | 5000000 | 0.25 | JavaFoil+Calcfoil stall+Eppler ext transition
78 | 5000000 | 0.25 | XFOIL ncrit=9
79 | 5000000 | 0.5 | JavaFoil+Calcfoil stall+Eppler ext transition
80 | 5000000 | 0.5 | XFOIL ncrit=9
81 | 6000000 | 0 | JavaFoil+Calcfoil stall+Eppler ext transition
82 | 6000000 | 0 | XFOIL ncrit=9
83 | 6000000 | 0.1 | JavaFoil+Calcfoil stall+Eppler ext transition
84 | 6000000 | 0.1 | XFOIL ncrit=9
85 | 6000000 | 0.25 | JavaFoil+Calcfoil stall+Eppler ext transition
86 | 6000000 | 0.25 | XFOIL ncrit=9
87 | 6000000 | 0.5 | JavaFoil+Calcfoil stall+Eppler ext transition
88 | 6000000 | 0.5 | XFOIL ncrit=9
89 | 7000000 | 0 | JavaFoil+Calcfoil stall+Eppler ext transition
90 | 7000000 | 0 | XFOIL ncrit=9
91 | 7000000 | 0.1 | JavaFoil+Calcfoil stall+Eppler ext transition
92 | 7000000 | 0.1 | XFOIL ncrit=9
93 | 7000000 | 0.25 | JavaFoil+Calcfoil stall+Eppler ext transition
94 | 7000000 | 0.25 | XFOIL ncrit=9
95 | 7000000 | 0.5 | JavaFoil+Calcfoil stall+Eppler ext transition
96 | 7000000 | 0.5 | XFOIL ncrit=9
97 | 8000000 | 0 | JavaFoil+Calcfoil stall+Eppler ext transition
98 | 8000000 | 0 | XFOIL ncrit=9
99 | 8000000 | 0.1 | JavaFoil+Calcfoil stall+Eppler ext transition
100 | 8000000 | 0.1 | XFOIL ncrit=9
101 | 8000000 | 0.25 | JavaFoil+Calcfoil stall+Eppler ext transition
102 | 8000000 | 0.25 | XFOIL ncrit=9
103 | 8000000 | 0.5 | JavaFoil+Calcfoil stall+Eppler ext transition
104 | 8000000 | 0.5 | XFOIL ncrit=9
105 | 10000000 | 0 | JavaFoil+Calcfoil stall+Eppler ext transition
106 | 10000000 | 0 | XFOIL ncrit=9
107 | 10000000 | 0.1 | JavaFoil+Calcfoil stall+Eppler ext transition
108 | 10000000 | 0.1 | XFOIL ncrit=9
109 | 10000000 | 0.25 | JavaFoil+Calcfoil stall+Eppler ext transition
110 | 10000000 | 0.25 | XFOIL ncrit=9
111 | 10000000 | 0.5 | JavaFoil+Calcfoil stall+Eppler ext transition
112 | 10000000 | 0.5 | XFOIL ncrit=9
113 | 12000000 | 0 | JavaFoil+Calcfoil stall+Eppler ext transition
114 | 12000000 | 0 | XFOIL ncrit=9
115 | 12000000 | 0.1 | JavaFoil+Calcfoil stall+Eppler ext transition
116 | 12000000 | 0.1 | XFOIL ncrit=9
117 | 12000000 | 0.25 | JavaFoil+Calcfoil stall+Eppler ext transition
118 | 12000000 | 0.25 | XFOIL ncrit=9
119 | 12000000 | 0.5 | JavaFoil+Calcfoil stall+Eppler ext transition
120 | 12000000 | 0.5 | XFOIL ncrit=9
121 | 14000000 | 0 | JavaFoil+Calcfoil stall+Eppler ext transition
122 | 14000000 | 0 | XFOIL ncrit=9
123 | 14000000 | 0.1 | JavaFoil+Calcfoil stall+Eppler ext transition
124 | 14000000 | 0.1 | XFOIL ncrit=9
125 | 14000000 | 0.25 | JavaFoil+Calcfoil stall+Eppler ext transition
126 | 14000000 | 0.25 | XFOIL ncrit=9
127 | 14000000 | 0.5 | JavaFoil+Calcfoil stall+Eppler ext transition
128 | 14000000 | 0.5 | XFOIL ncrit=9
129 | 16000000 | 0 | JavaFoil+Calcfoil stall+Eppler ext transition
130 | 16000000 | 0 | XFOIL ncrit=9
131 | 16000000 | 0.1 | JavaFoil+Calcfoil stall+Eppler ext transition
132 | 16000000 | 0.1 | XFOIL ncrit=9
133 | 16000000 | 0.25 | JavaFoil+Calcfoil stall+Eppler ext transition
134 | 16000000 | 0.25 | XFOIL ncrit=9
135 | 16000000 | 0.5 | JavaFoil+Calcfoil stall+Eppler ext transition
136 | 16000000 | 0.5 | XFOIL ncrit=9
137 | 18000000 | 0 | JavaFoil+Calcfoil stall+Eppler ext transition
138 | 18000000 | 0 | XFOIL ncrit=9
139 | 18000000 | 0.1 | JavaFoil+Calcfoil stall+Eppler ext transition
140 | 18000000 | 0.1 | XFOIL ncrit=9
141 | 18000000 | 0.25 | JavaFoil+Calcfoil stall+Eppler ext transition
142 | 18000000 | 0.25 | XFOIL ncrit=9
143 | 18000000 | 0.5 | JavaFoil+Calcfoil stall+Eppler ext transition
144 | 18000000 | 0.5 | XFOIL ncrit=9
145 | 20000000 | 0 | JavaFoil+Calcfoil stall+Eppler ext transition
146 | 20000000 | 0 | XFOIL ncrit=9
147 | 20000000 | 0.1 | JavaFoil+Calcfoil stall+Eppler ext transition
148 | 20000000 | 0.1 | XFOIL ncrit=9
149 | 20000000 | 0.25 | JavaFoil+Calcfoil stall+Eppler ext transition
150 | 20000000 | 0.25 | XFOIL ncrit=9
151 | 20000000 | 0.5 | JavaFoil+Calcfoil stall+Eppler ext transition
152 | 20000000 | 0.5 | XFOIL ncrit=9

## 1. Re 50k Mach 0.00 (1)
BIGFOIL.COM POLAR EXPORT
MID 116
MID 116 |  |  |  | Cl Max: | 1.512 | at alpha= | 8.5 | deg
JavaFoil+Calcfoil stall+Eppler ext transition |  |  |  | L/D Max: | 44.123 | at alpha= | 6 | deg
Re: | 50000 |  |  | Cd Min: | 0.02109 | at alpha= | 0 | deg
Mach: | 0 |  |  | Cl=0 at alpha= | -5.7683 | deg
|  |  |  | @ Cl=0.1, Cd= | 0.059509
|  |  |  | @ Cl=0.4, Cd= | 0.046479
|  |  |  | @ Cl=0.6, Cd= | 0.030914
alpha (deg) | Cl | Cd | Cm | Cl/Cd
-17.5 | -0.189 | 0.46576 | -0.048 | -0.405
-17 | -0.196 | 0.41951 | -0.048 | -0.466
-16.5 | -0.203 | 0.37554 | -0.047 | -0.539
-16 | -0.209 | 0.36149 | -0.047 | -0.58
-15.5 | -0.216 | 0.34882 | -0.047 | -0.62
-15 | -0.223 | 0.30912 | -0.046 | -0.721
-14.5 | -0.229 | 0.3549 | -0.046 | -0.645
-14 | -0.234 | 0.31206 | -0.046 | -0.751
-13.5 | -0.239 | 0.238 | -0.047 | -1.004
-13 | -0.242 | 0.28118 | -0.046 | -0.862
-12.5 | -0.245 | 0.21734 | -0.047 | -1.126
-12 | -0.245 | 0.22705 | -0.046 | -1.08
-11.5 | -0.244 | 0.20233 | -0.045 | -1.206
-11 | -0.24 | 0.17145 | -0.046 | -1.402
-10.5 | -0.234 | 0.16744 | -0.045 | -1.397
-10 | -0.225 | 0.16329 | -0.045 | -1.376
-9.5 | -0.212 | 0.14029 | -0.045 | -1.511
-9 | -0.196 | 0.12623 | -0.045 | -1.551
-8.5 | -0.176 | 0.1165 | -0.045 | -1.509
-8 | -0.152 | 0.10606 | -0.045 | -1.432
-7.5 | -0.124 | 0.09688 | -0.045 | -1.281
-7 | -0.093 | 0.08836 | -0.045 | -1.047
-6.5 | -0.057 | 0.07986 | -0.045 | -0.719
-6 | -0.019 | 0.07354 | -0.044 | -0.259
-5.5 | 0.022 | 0.06842 | -0.045 | 0.323
-5 | 0.066 | 0.06235 | -0.045 | 1.051
-4.5 | 0.111 | 0.05859 | -0.046 | 1.888
-4 | 0.157 | 0.05579 | -0.046 | 2.814
-3.5 | 0.204 | 0.05247 | -0.048 | 3.895
-3 | 0.252 | 0.0499 | -0.049 | 5.058
-2.5 | 0.301 | 0.04803 | -0.053 | 6.264
-2 | 0.35 | 0.04659 | -0.057 | 7.502
-1.5 | 0.398 | 0.04651 | -0.058 | 8.556
-1 | 0.446 | 0.04577 | -0.059 | 9.746
-0.5 | 0.495 | 0.04524 | -0.061 | 10.937
0 | 0.672 | 0.02109 | -0.063 | 31.855
0.5 | 0.73 | 0.02408 | -0.133 | 30.308
1 | 0.788 | 0.02245 | -0.09 | 35.092
1.5 | 0.846 | 0.02308 | -0.092 | 36.638
2 | 0.903 | 0.02491 | -0.133 | 36.257
2.5 | 0.96 | 0.02525 | -0.132 | 38.03
3 | 1.017 | 0.02563 | -0.132 | 39.688
3.5 | 1.074 | 0.02679 | -0.132 | 40.098
4 | 1.131 | 0.02713 | -0.132 | 41.675
4.5 | 1.187 | 0.0279 | -0.132 | 42.536
5 | 1.243 | 0.02869 | -0.132 | 43.305
5.5 | 1.298 | 0.02958 | -0.132 | 43.884
6 | 1.35 | 0.03061 | -0.132 | 44.123
6.5 | 1.389 | 0.03525 | -0.131 | 39.419
7 | 1.423 | 0.03646 | -0.13 | 39.032
7.5 | 1.448 | 0.03839 | -0.128 | 37.715
8 | 1.495 | 0.03999 | -0.129 | 37.391
8.5 | 1.512 | 0.04198 | -0.128 | 36.02
9 | 1.265 | 0.07598 | -0.05 | 16.646
9.5 | 1.278 | 0.08213 | -0.042 | 15.562
10 | 1.287 | 0.08904 | -0.039 | 14.458
10.5 | 1.291 | 0.09526 | -0.038 | 13.554
11 | 1.285 | 0.10481 | -0.037 | 12.261
11.5 | 1.269 | 0.11347 | -0.036 | 11.186
12 | 1.247 | 0.12417 | -0.036 | 10.041
12.5 | 1.218 | 0.13401 | -0.035 | 9.089
13 | 1.184 | 0.1508 | -0.035 | 7.849
13.5 | 1.145 | 0.16252 | -0.034 | 7.043

## 2. Re 50k Mach 0.00 (2)
BIGFOIL.COM POLAR EXPORT
MID 116
MID 116 |  |  |  | Cl Max: | 1.6157 | at alpha= | 10.5 | deg
XFOIL ncrit=9 |  |  |  | L/D Max: | 40.3168 | at alpha= | 4.5 | deg
Re: | 50000 |  |  | Cd Min: | 0.26665 | at alpha= | -20 | deg
Mach: | 0 |  |  | Cl=0 at alpha= | -2.0012 | deg
|  |  |  | @ Cl=0.1, Cd= | 0.047201
|  |  |  | @ Cl=0.4, Cd= | 0.033618
|  |  |  | @ Cl=0.6, Cd= | 0.02894
alpha (deg) | Cl | Cd | Cm | Cl/Cd
-20 | -0.676 | 0.26665 | 0.0434 | -2.5352
-19.5 | -0.6555 | 0.25465 | 0.0405 | -2.5741
-19 | -0.6356 | 0.24449 | 0.038 | -2.5997
-18.5 | -0.6173 | 0.23799 | 0.0346 | -2.5938
-18 | -0.5993 | 0.23201 | 0.0309 | -2.5831
-17.5 | -0.5815 | 0.22648 | 0.0271 | -2.5676
-17 | -0.5656 | 0.22335 | 0.0225 | -2.5323
-16.5 | -0.5566 | 0.2249 | 0.0173 | -2.4749
-16 | -0.5308 | 0.20927 | 0.0162 | -2.5364
-15.5 | -0.5124 | 0.20199 | 0.0138 | -2.5368
-15 | -0.4954 | 0.19596 | 0.0108 | -2.5281
-14.5 | -0.48 | 0.19093 | 0.0074 | -2.514
-14 | -0.4705 | 0.18934 | 0.0031 | -2.4849
-13.5 | -0.4568 | 0.18305 | 0.0002 | -2.4955
-13 | -0.433 | 0.17184 | -0.0004 | -2.5198
-12.5 | -0.4176 | 0.16575 | -0.0027 | -2.5195
-12 | -0.4064 | 0.16165 | -0.0059 | -2.5141
-11.5 | -0.4065 | 0.16192 | -0.0103 | -2.5105
-11 | -0.3761 | 0.14787 | -0.0095 | -2.5435
-10.5 | -0.3637 | 0.14273 | -0.0117 | -2.5482
-10 | -0.365 | 0.14264 | -0.016 | -2.5589
-9.5 | -0.3382 | 0.13073 | -0.0153 | -2.587
-9 | -0.3258 | 0.12535 | -0.0167 | -2.5991
-8.5 | -0.3304 | 0.12506 | -0.0201 | -2.6419
-8 | -0.3056 | 0.11449 | -0.0191 | -2.6692
-7.5 | -0.2996 | 0.11013 | -0.0193 | -2.7204
-7 | -0.3108 | 0.11114 | -0.0238 | -2.7965
-6.5 | -0.2896 | 0.10033 | -0.0184 | -2.8865
-6 | -0.2833 | 0.09922 | -0.0263 | -2.8553
-5.5 | -0.2707 | 0.09067 | -0.0205 | -2.9856
-5 | -0.2546 | 0.08568 | -0.0244 | -2.9715
-4.5 | -0.2274 | 0.08066 | -0.0311 | -2.8192
-4 | -0.1978 | 0.07477 | -0.0353 | -2.6454
-3.5 | -0.1688 | 0.06871 | -0.0376 | -2.4567
-3 | -0.1266 | 0.06319 | -0.044 | -2.0035
-2.5 | -0.0935 | 0.05805 | -0.046 | -1.6107
-0.5 | 0.2814 | 0.03703 | -0.1073 | 7.5992
0 | 0.4232 | 0.03295 | -0.1249 | 12.8437
0.5 | 0.5449 | 0.03052 | -0.1375 | 17.8539
1 | 0.6436 | 0.02769 | -0.1449 | 23.243
1.5 | 0.7505 | 0.02745 | -0.1529 | 27.3406
2 | 0.8311 | 0.02718 | -0.1556 | 30.5776
2.5 | 0.911 | 0.02637 | -0.1567 | 34.5468
3 | 0.9746 | 0.02608 | -0.1549 | 37.3696
3.5 | 1.0322 | 0.02616 | -0.152 | 39.4572
4 | 1.0836 | 0.02691 | -0.1485 | 40.2676
4.5 | 1.1325 | 0.02809 | -0.1452 | 40.3168
5 | 1.1813 | 0.02951 | -0.1422 | 40.0305
5.5 | 1.2287 | 0.0313 | -0.1396 | 39.2556
6 | 1.2779 | 0.03309 | -0.1374 | 38.6189
6.5 | 1.3221 | 0.03561 | -0.1353 | 37.1272
7 | 1.3696 | 0.03796 | -0.1335 | 36.0801
7.5 | 1.4066 | 0.04172 | -0.1314 | 33.7152
8 | 1.4522 | 0.04459 | -0.1295 | 32.5678
8.5 | 1.4754 | 0.05017 | -0.1267 | 29.408
9 | 1.5036 | 0.0546 | -0.1236 | 27.5385
9.5 | 1.5554 | 0.05418 | -0.12 | 28.708
10 | 1.593 | 0.05247 | -0.1146 | 30.3602
10.5 | 1.6157 | 0.05137 | -0.1074 | 31.4522
11 | 1.6039 | 0.05532 | -0.0983 | 28.9931
11.5 | 1.5951 | 0.06094 | -0.0911 | 26.1749
12 | 1.5765 | 0.06726 | -0.0842 | 23.4389
12.5 | 1.561 | 0.07502 | -0.0797 | 20.8078
13 | 1.5118 | 0.0867 | -0.0785 | 17.4371
13.5 | 1.4548 | 0.10189 | -0.0829 | 14.2781
14.5 | 1.2079 | 0.19337 | -0.144 | 6.2466
15.5 | 1.1877 | 0.2246 | -0.1665 | 5.2881

## 3. Re 50k Mach 0.10 (1)
BIGFOIL.COM POLAR EXPORT
MID 116
MID 116 |  |  |  | Cl Max: | 1.514 | at alpha= | 8.5 | deg
JavaFoil+Calcfoil stall+Eppler ext transition |  |  |  | L/D Max: | 44.089 | at alpha= | 6 | deg
Re: | 50000 |  |  | Cd Min: | 0.02112 | at alpha= | 0 | deg
Mach: | 0.1 |  |  | Cl=0 at alpha= | -5.7683 | deg
|  |  |  | @ Cl=0.1, Cd= | 0.060374
|  |  |  | @ Cl=0.4, Cd= | 0.04653
|  |  |  | @ Cl=0.6, Cd= | 0.0313
alpha (deg) | Cl | Cd | Cm | Cl/Cd
-16.5 | -0.168 | 0.42362 | -0.048 | -0.397
-16 | -0.176 | 0.36593 | -0.048 | -0.481
-15.5 | -0.184 | 0.36877 | -0.048 | -0.5
-15 | -0.192 | 0.332 | -0.047 | -0.58
-14.5 | -0.2 | 0.31947 | -0.047 | -0.627
-14 | -0.208 | 0.27021 | -0.047 | -0.768
-13.5 | -0.214 | 0.25828 | -0.047 | -0.829
-13 | -0.22 | 0.24191 | -0.047 | -0.909
-12.5 | -0.224 | 0.26622 | -0.046 | -0.843
-12 | -0.227 | 0.20524 | -0.047 | -1.107
-11.5 | -0.228 | 0.21843 | -0.046 | -1.045
-11 | -0.227 | 0.20058 | -0.045 | -1.131
-10.5 | -0.223 | 0.18843 | -0.045 | -1.182
-10 | -0.216 | 0.17444 | -0.045 | -1.236
-9.5 | -0.205 | 0.14571 | -0.045 | -1.407
-9 | -0.191 | 0.13022 | -0.045 | -1.464
-8.5 | -0.172 | 0.11354 | -0.046 | -1.516
-8 | -0.149 | 0.10864 | -0.045 | -1.376
-7.5 | -0.123 | 0.10017 | -0.045 | -1.225
-7 | -0.092 | 0.08968 | -0.045 | -1.024
-6.5 | -0.057 | 0.08327 | -0.045 | -0.686
-6 | -0.019 | 0.07432 | -0.045 | -0.255
-5.5 | 0.022 | 0.06887 | -0.045 | 0.321
-5 | 0.066 | 0.06397 | -0.045 | 1.025
-4.5 | 0.111 | 0.05921 | -0.046 | 1.873
-4 | 0.157 | 0.05544 | -0.046 | 2.841
-3.5 | 0.205 | 0.05232 | -0.048 | 3.921
-3 | 0.253 | 0.05004 | -0.05 | 5.064
-2.5 | 0.302 | 0.04818 | -0.053 | 6.272
-2 | 0.351 | 0.04669 | -0.057 | 7.522
-1.5 | 0.4 | 0.04653 | -0.059 | 8.595
-1 | 0.448 | 0.04578 | -0.06 | 9.793
-0.5 | 0.497 | 0.04528 | -0.061 | 10.982
0 | 0.675 | 0.02112 | -0.063 | 31.964
0.5 | 0.733 | 0.02411 | -0.133 | 30.427
1 | 0.792 | 0.0225 | -0.09 | 35.194
1.5 | 0.85 | 0.02314 | -0.092 | 36.733
2 | 0.908 | 0.02495 | -0.133 | 36.375
2.5 | 0.965 | 0.0253 | -0.133 | 38.144
3 | 1.022 | 0.02569 | -0.133 | 39.792
3.5 | 1.079 | 0.0269 | -0.133 | 40.121
4 | 1.136 | 0.02722 | -0.133 | 41.744
4.5 | 1.193 | 0.028 | -0.133 | 42.598
5 | 1.249 | 0.02881 | -0.133 | 43.34
5.5 | 1.304 | 0.02972 | -0.133 | 43.895
6 | 1.357 | 0.03078 | -0.133 | 44.089
6.5 | 1.394 | 0.03553 | -0.132 | 39.236
7 | 1.428 | 0.03673 | -0.13 | 38.87
7.5 | 1.45 | 0.03878 | -0.129 | 37.398
8 | 1.498 | 0.04035 | -0.13 | 37.135
8.5 | 1.514 | 0.04242 | -0.128 | 35.685
9 | 1.267 | 0.0764 | -0.049 | 16.582
9.5 | 1.279 | 0.08228 | -0.043 | 15.548
10 | 1.286 | 0.08991 | -0.039 | 14.308
10.5 | 1.288 | 0.09719 | -0.037 | 13.252
11 | 1.279 | 0.10436 | -0.037 | 12.256
11.5 | 1.259 | 0.1141 | -0.037 | 11.038
12 | 1.232 | 0.1247 | -0.036 | 9.883
12.5 | 1.199 | 0.14022 | -0.035 | 8.549
13 | 1.159 | 0.15085 | -0.034 | 7.684
13.5 | 1.115 | 0.16298 | -0.033 | 6.839

## 4. Re 50k Mach 0.10 (2)
BIGFOIL.COM POLAR EXPORT
MID 116
MID 116 |  |  |  | Cl Max: | 1.5488 | at alpha= | 9.5 | deg
XFOIL ncrit=9 |  |  |  | L/D Max: | 40.315 | at alpha= | 4.5 | deg
Re: | 50000 |  |  | Cd Min: | 0.25384 | at alpha= | -19.5 | deg
Mach: | 0.1 |  |  | Cl=0 at alpha= | -1.9927 | deg
|  |  |  | @ Cl=0.1, Cd= | 0.047558
|  |  |  | @ Cl=0.4, Cd= | 0.03393
|  |  |  | @ Cl=0.6, Cd= | 0.029227
alpha (deg) | Cl | Cd | Cm | Cl/Cd
-19.5 | -0.6566 | 0.25384 | 0.0411 | -2.5867
-19 | -0.6372 | 0.24493 | 0.0383 | -2.6016
-18.5 | -0.6188 | 0.23851 | 0.0347 | -2.5944
-18 | -0.6006 | 0.23254 | 0.031 | -2.5828
-17.5 | -0.5827 | 0.22711 | 0.0271 | -2.5657
-17 | -0.5672 | 0.22452 | 0.0224 | -2.5263
-16.5 | -0.5588 | 0.22647 | 0.0171 | -2.4674
-16 | -0.531 | 0.20929 | 0.0164 | -2.5371
-15.5 | -0.5127 | 0.20231 | 0.0138 | -2.5342
-15 | -0.4958 | 0.19634 | 0.0108 | -2.5252
-14.5 | -0.4805 | 0.19158 | 0.0072 | -2.5081
-14 | -0.4718 | 0.19048 | 0.0028 | -2.4769
-13.5 | -0.4529 | 0.181 | 0.0008 | -2.5022
-13 | -0.4325 | 0.17202 | -0.0004 | -2.5142
-12.5 | -0.4172 | 0.16606 | -0.0028 | -2.5123
-12 | -0.4069 | 0.16244 | -0.0062 | -2.5049
-11.5 | -0.4079 | 0.16306 | -0.0107 | -2.5015
-11 | -0.375 | 0.14803 | -0.0095 | -2.5333
-10.5 | -0.3635 | 0.14328 | -0.012 | -2.537
-10 | -0.3664 | 0.1437 | -0.0164 | -2.5498
-9.5 | -0.3365 | 0.13079 | -0.0153 | -2.5728
-9 | -0.3252 | 0.12577 | -0.017 | -2.5857
-8.5 | -0.3318 | 0.12605 | -0.0205 | -2.6323
-8 | -0.3036 | 0.11452 | -0.0191 | -2.6511
-7.5 | -0.2995 | 0.11065 | -0.0196 | -2.7067
-7 | -0.3114 | 0.1121 | -0.0246 | -2.7779
-6.5 | -0.2884 | 0.10052 | -0.0183 | -2.8691
-6 | -0.2829 | 0.10013 | -0.0275 | -2.8253
-5.5 | -0.2704 | 0.09098 | -0.0204 | -2.9721
-5 | -0.2554 | 0.0859 | -0.0235 | -2.9732
-4.5 | -0.2295 | 0.08095 | -0.0301 | -2.8351
-4 | -0.2003 | 0.07516 | -0.0345 | -2.665
-3.5 | -0.1715 | 0.06914 | -0.0369 | -2.4805
-3 | -0.1292 | 0.06368 | -0.0436 | -2.0289
-2.5 | -0.0971 | 0.05851 | -0.0454 | -1.6595
-0.5 | 0.2857 | 0.03724 | -0.1086 | 7.6719
0 | 0.429 | 0.03309 | -0.1264 | 12.9646
0.5 | 0.5497 | 0.03066 | -0.1386 | 17.9289
1 | 0.6515 | 0.02776 | -0.1465 | 23.469
1.5 | 0.7521 | 0.02764 | -0.1533 | 27.2106
2 | 0.8385 | 0.02713 | -0.1565 | 30.9067
2.5 | 0.9113 | 0.0267 | -0.1567 | 34.1311
3 | 0.9777 | 0.02631 | -0.1551 | 37.1608
3.5 | 1.0352 | 0.02648 | -0.1522 | 39.0937
4 | 1.0879 | 0.02719 | -0.1488 | 40.011
4.5 | 1.1389 | 0.02825 | -0.1454 | 40.315
5 | 1.1882 | 0.02969 | -0.1424 | 40.0202
5.5 | 1.2356 | 0.03154 | -0.1398 | 39.1756
6 | 1.2812 | 0.03382 | -0.1376 | 37.8829
6.5 | 1.3267 | 0.03629 | -0.1355 | 36.5583
7 | 1.3713 | 0.03905 | -0.1335 | 35.1165
7.5 | 1.413 | 0.04235 | -0.1315 | 33.3648
8 | 1.4503 | 0.04626 | -0.1292 | 31.3511
8.5 | 1.4737 | 0.05185 | -0.1264 | 28.4224
9 | 1.5214 | 0.05403 | -0.1237 | 28.1584
9.5 | 1.5488 | 0.05649 | -0.1191 | 27.4172
10 | 1.3986 | 0.0821 | -0.1149 | 17.0353
10.5 | 1.3845 | 0.09009 | -0.112 | 15.368

## 5. Re 50k Mach 0.25 (1)
BIGFOIL.COM POLAR EXPORT
MID 116
MID 116 |  |  |  | Cl Max: | 1.512 | at alpha= | 8 | deg
JavaFoil+Calcfoil stall+Eppler ext transition |  |  |  | L/D Max: | 43.871 | at alpha= | 5.5 | deg
Re: | 50000 |  |  | Cd Min: | 0.02134 | at alpha= | 0 | deg
Mach: | 0.25 |  |  | Cl=0 at alpha= | -5.7683 | deg
|  |  |  | @ Cl=0.1, Cd= | 0.062547
|  |  |  | @ Cl=0.4, Cd= | 0.047102
|  |  |  | @ Cl=0.6, Cd= | 0.03376
alpha (deg) | Cl | Cd | Cm | Cl/Cd
-14 | -0.047 | 0.36957 | -0.053 | -0.127
-13.5 | -0.044 | 0.32633 | -0.053 | -0.135
-13 | -0.041 | 0.29218 | -0.052 | -0.141
-12.5 | -0.038 | 0.38121 | -0.051 | -0.101
-12 | -0.035 | 0.32411 | -0.049 | -0.109
-11.5 | -0.056 | 0.27373 | -0.049 | -0.204
-11 | -0.095 | 0.24704 | -0.049 | -0.386
-10.5 | -0.117 | 0.22005 | -0.049 | -0.534
-10 | -0.133 | 0.19686 | -0.048 | -0.673
-9.5 | -0.141 | 0.22007 | -0.047 | -0.642
-9 | -0.144 | 0.15723 | -0.047 | -0.913
-8.5 | -0.139 | 0.16353 | -0.046 | -0.851
-8 | -0.128 | 0.12097 | -0.047 | -1.058
-7.5 | -0.11 | 0.12069 | -0.046 | -0.91
-7 | -0.085 | 0.10646 | -0.046 | -0.8
-6.5 | -0.055 | 0.09165 | -0.046 | -0.595
-6 | -0.019 | 0.08249 | -0.046 | -0.224
-5.5 | 0.022 | 0.07435 | -0.047 | 0.295
-5 | 0.066 | 0.06778 | -0.047 | 0.97
-4.5 | 0.112 | 0.0607 | -0.046 | 1.844
-4 | 0.16 | 0.05711 | -0.048 | 2.802
-3.5 | 0.209 | 0.05329 | -0.048 | 3.926
-3 | 0.259 | 0.05072 | -0.049 | 5.109
-2.5 | 0.31 | 0.04862 | -0.054 | 6.368
-2 | 0.36 | 0.04798 | -0.059 | 7.51
-1.5 | 0.411 | 0.04686 | -0.06 | 8.762
-1 | 0.461 | 0.0461 | -0.061 | 9.991
-0.5 | 0.511 | 0.04552 | -0.063 | 11.225
0 | 0.694 | 0.02134 | -0.065 | 32.499
0.5 | 0.754 | 0.02427 | -0.137 | 31.05
1 | 0.813 | 0.02275 | -0.092 | 35.751
1.5 | 0.873 | 0.02342 | -0.094 | 37.279
2 | 0.932 | 0.0252 | -0.137 | 37.009
2.5 | 0.991 | 0.02559 | -0.137 | 38.748
3 | 1.05 | 0.02603 | -0.137 | 40.345
3.5 | 1.109 | 0.0274 | -0.137 | 40.454
4 | 1.167 | 0.02812 | -0.137 | 41.495
4.5 | 1.225 | 0.02857 | -0.137 | 42.865
5 | 1.282 | 0.02949 | -0.136 | 43.473
5.5 | 1.339 | 0.03052 | -0.136 | 43.871
6 | 1.384 | 0.03544 | -0.136 | 39.045
6.5 | 1.42 | 0.0347 | -0.134 | 40.934
7 | 1.448 | 0.03849 | -0.133 | 37.624
7.5 | 1.496 | 0.04038 | -0.134 | 37.042
8 | 1.512 | 0.04265 | -0.132 | 35.46
8.5 | 1.265 | 0.07309 | -0.053 | 17.303
9 | 1.274 | 0.07923 | -0.044 | 16.081
9.5 | 1.276 | 0.08605 | -0.041 | 14.835
10 | 1.27 | 0.09557 | -0.038 | 13.288
10.5 | 1.254 | 0.10499 | -0.037 | 11.94
11 | 1.22 | 0.11825 | -0.037 | 10.319
11.5 | 1.169 | 0.12915 | -0.036 | 9.053
12 | 1.105 | 0.1458 | -0.035 | 7.579
12.5 | 1.029 | 0.16865 | -0.034 | 6.099
13 | 0.942 | 0.191 | -0.034 | 4.93

## 6. Re 50k Mach 0.25 (2)
BIGFOIL.COM POLAR EXPORT
MID 116
MID 116 |  |  |  | Cl Max: | 1.4682 | at alpha= | 9 | deg
XFOIL ncrit=9 |  |  |  | L/D Max: | 39.0915 | at alpha= | 4 | deg
Re: | 50000 |  |  | Cd Min: | 0.26594 | at alpha= | -20 | deg
Mach: | 0.25 |  |  | Cl=0 at alpha= | -1.9715 | deg
|  |  |  | @ Cl=0.1, Cd= | 0.049702
|  |  |  | @ Cl=0.4, Cd= | 0.035623
|  |  |  | @ Cl=0.6, Cd= | 0.030808
alpha (deg) | Cl | Cd | Cm | Cl/Cd
-20 | -0.6866 | 0.26594 | 0.0459 | -2.5818
-19.5 | -0.6658 | 0.25483 | 0.0433 | -2.6127
-19 | -0.6464 | 0.24796 | 0.0395 | -2.6069
-18.5 | -0.6272 | 0.24169 | 0.0356 | -2.5951
-18 | -0.6082 | 0.23583 | 0.0316 | -2.579
-17.5 | -0.5903 | 0.23168 | 0.027 | -2.5479
-17 | -0.5776 | 0.23219 | 0.0216 | -2.4876
-16.5 | -0.5542 | 0.21906 | 0.0195 | -2.5299
-16 | -0.534 | 0.2107 | 0.017 | -2.5344
-15.5 | -0.5156 | 0.20437 | 0.0138 | -2.5229
-15 | -0.4984 | 0.1989 | 0.0103 | -2.5058
-14.5 | -0.4856 | 0.19649 | 0.0059 | -2.4714
-13.5 | -0.4478 | 0.17991 | 0.0014 | -2.489
-13 | -0.4307 | 0.17342 | -0.0009 | -2.4836
-12.5 | -0.4167 | 0.16851 | -0.004 | -2.4729
-12 | -0.4121 | 0.16778 | -0.0082 | -2.4562
-11.5 | -0.3864 | 0.15559 | -0.0086 | -2.4835
-11 | -0.3708 | 0.14942 | -0.0104 | -2.4816
-10.5 | -0.3665 | 0.1478 | -0.0141 | -2.4797
-10 | -0.3463 | 0.13834 | -0.0149 | -2.5033
-9.5 | -0.33 | 0.13176 | -0.016 | -2.5046
-9 | -0.3268 | 0.12964 | -0.019 | -2.5208
-8.5 | -0.3105 | 0.1217 | -0.0196 | -2.5514
-8 | -0.296 | 0.11545 | -0.0198 | -2.5639
-7.5 | -0.3046 | 0.11484 | -0.021 | -2.6524
-7 | -0.2866 | 0.10615 | -0.0196 | -2.7
-6.5 | -0.2851 | 0.10245 | -0.0191 | -2.7828
-6 | -0.2791 | 0.09754 | -0.0197 | -2.8614
-5.5 | -0.2695 | 0.09391 | -0.0226 | -2.8698
-5 | -0.2573 | 0.08725 | -0.0205 | -2.949
-4.5 | -0.2391 | 0.08239 | -0.0249 | -2.9021
-4 | -0.2133 | 0.07711 | -0.0298 | -2.7662
-3.5 | -0.1863 | 0.07144 | -0.0329 | -2.6078
-2.5 | -0.1142 | 0.06117 | -0.0429 | -1.8669
-0.5 | 0.318 | 0.03803 | -0.1166 | 8.3618
0 | 0.4611 | 0.03383 | -0.1341 | 13.6299
0.5 | 0.5828 | 0.03125 | -0.1458 | 18.6496
1 | 0.6944 | 0.02838 | -0.1547 | 24.4679
1.5 | 0.78 | 0.02798 | -0.1577 | 27.8771
2 | 0.8642 | 0.02753 | -0.1597 | 31.3912
2.5 | 0.9425 | 0.02681 | -0.1596 | 35.1548
3 | 1.0059 | 0.02679 | -0.157 | 37.5476
3.5 | 1.0608 | 0.02749 | -0.1536 | 38.5886
4 | 1.1145 | 0.02851 | -0.1501 | 39.0915
4.5 | 1.1669 | 0.02987 | -0.1468 | 39.066
5 | 1.2165 | 0.03169 | -0.1439 | 38.3875
5.5 | 1.2631 | 0.03407 | -0.1413 | 37.0737
6 | 1.3105 | 0.03658 | -0.1388 | 35.8256
6.5 | 1.3533 | 0.03984 | -0.1365 | 33.9684
7 | 1.3956 | 0.04325 | -0.1341 | 32.2682
7.5 | 1.4235 | 0.04847 | -0.1314 | 29.3687
8 | 1.4505 | 0.05374 | -0.1284 | 26.9911
8.5 | 1.4628 | 0.06056 | -0.125 | 24.1546
9 | 1.4682 | 0.06774 | -0.1212 | 21.674
11 | 1.461 | 0.08416 | -0.0967 | 17.3598
11.5 | 1.4342 | 0.09199 | -0.0944 | 15.5908
13.5 | 1.217 | 0.18088 | -0.142 | 6.7282
14 | 1.2185 | 0.19185 | -0.1463 | 6.3513

## 7. Re 50k Mach 0.50 (1)
BIGFOIL.COM POLAR EXPORT
MID 116
MID 116 |  |  |  | Cl Max: | 1.518 | at alpha= | 7 | deg
JavaFoil+Calcfoil stall+Eppler ext transition |  |  |  | L/D Max: | 42.26 | at alpha= | 4 | deg
Re: | 50000 |  |  | Cd Min: | 0.0224 | at alpha= | 0 | deg
Mach: | 0.5 |  |  | Cl=0 at alpha= | -5.7593 | deg
|  |  |  | @ Cl=0.1, Cd= | 0.082944
|  |  |  | @ Cl=0.4, Cd= | 0.050002
|  |  |  | @ Cl=0.6, Cd= | 0.043211
alpha (deg) | Cl | Cd | Cm | Cl/Cd
-20 | -0.771 | 0.43954 | -0.089 | -1.755
-19.5 | -0.745 | 0.44182 | -0.088 | -1.686
-19 | -0.717 | 0.43076 | -0.085 | -1.664
-18.5 | -0.69 | 0.42156 | -0.084 | -1.637
-18 | -0.664 | 0.38948 | -0.084 | -1.704
-17.5 | -0.637 | 0.41138 | -0.084 | -1.549
-17 | -0.61 | 0.40709 | -0.084 | -1.499
-16.5 | -0.582 | 0.36567 | -0.08 | -1.593
-16 | -0.556 | 0.36578 | -0.08 | -1.519
-15.5 | -0.529 | 0.36084 | -0.08 | -1.466
-15 | -0.502 | 0.36314 | -0.08 | -1.383
-14.5 | -0.474 | 0.32918 | -0.077 | -1.441
-14 | -0.447 | 0.31723 | -0.076 | -1.411
-13.5 | -0.421 | 0.31263 | -0.076 | -1.345
-13 | -0.394 | 0.30752 | -0.076 | -1.28
-12.5 | -0.367 | 0.29731 | -0.076 | -1.233
-12 | -0.339 | 0.28764 | -0.073 | -1.179
-11.5 | -0.312 | 0.28164 | -0.073 | -1.108
-11 | -0.285 | 0.27704 | -0.073 | -1.028
-10.5 | -0.258 | 0.26573 | -0.072 | -0.97
-10 | -0.23 | 0.27016 | -0.069 | -0.853
-9.5 | -0.203 | 0.26153 | -0.069 | -0.777
-9 | -0.176 | 0.24298 | -0.069 | -0.725
-8.5 | -0.149 | 0.22599 | -0.069 | -0.659
-8 | -0.122 | 0.2271 | -0.066 | -0.536
-7.5 | -0.094 | 0.21325 | -0.066 | -0.443
-7 | -0.067 | 0.20747 | -0.066 | -0.324
-6.5 | -0.04 | 0.19782 | -0.063 | -0.202
-6 | -0.013 | 0.13298 | -0.06 | -0.096
-5.5 | 0.014 | 0.09371 | -0.06 | 0.154
-5 | 0.042 | 0.09103 | -0.057 | 0.457
-4.5 | 0.069 | 0.09226 | -0.053 | 0.744
-4 | 0.144 | 0.06972 | -0.053 | 2.067
-3.5 | 0.215 | 0.0621 | -0.053 | 3.461
-3 | 0.278 | 0.05564 | -0.053 | 5
-2.5 | 0.339 | 0.05284 | -0.056 | 6.418
-2 | 0.399 | 0.05003 | -0.061 | 7.967
-1.5 | 0.457 | 0.04843 | -0.066 | 9.434
-1 | 0.514 | 0.04729 | -0.067 | 10.866
-0.5 | 0.571 | 0.04668 | -0.069 | 12.233
0 | 0.774 | 0.0224 | -0.071 | 34.57
0.5 | 0.841 | 0.02514 | -0.153 | 33.461
1 | 0.908 | 0.02361 | -0.101 | 38.463
1.5 | 0.975 | 0.02415 | -0.103 | 40.359
2 | 1.041 | 0.02509 | -0.104 | 41.483
2.5 | 1.106 | 0.02776 | -0.153 | 39.847
3 | 1.171 | 0.02878 | -0.153 | 40.7
3.5 | 1.236 | 0.02975 | -0.153 | 41.53
4 | 1.3 | 0.03075 | -0.153 | 42.26
4.5 | 1.357 | 0.03773 | -0.152 | 35.965
5 | 1.407 | 0.03564 | -0.15 | 39.466
5.5 | 1.453 | 0.03941 | -0.149 | 36.86
6 | 1.468 | 0.04285 | -0.145 | 34.265
6.5 | 1.431 | 0.05063 | -0.134 | 28.253
7 | 1.518 | 0.04924 | -0.143 | 30.831
7.5 | 1.28 | 0.07177 | -0.061 | 17.84
8 | 1.212 | 0.08361 | -0.042 | 14.496
8.5 | 0.763 | 0.13636 | -0.042 | 5.597
9 | 0.79 | 0.14237 | -0.048 | 5.546
9.5 | 0.816 | 0.22277 | -0.055 | 3.663
10 | 0.842 | 0.25103 | -0.058 | 3.355
10.5 | 0.869 | 0.26071 | -0.061 | 3.332
11 | 0.895 | 0.27636 | -0.065 | 3.239
11.5 | 0.921 | 0.28384 | -0.065 | 3.244
12 | 0.947 | 0.30248 | -0.069 | 3.131

## 8. Re 50k Mach 0.50 (2)
BIGFOIL.COM POLAR EXPORT
MID 116
MID 116 |  |  |  | Cl Max: | 1.2978 | at alpha= | 5.5 | deg
XFOIL ncrit=9 |  |  |  | L/D Max: | 34.1814 | at alpha= | 3 | deg
Re: | 50000 |  |  | Cd Min: | 0.28185 | at alpha= | -20 | deg
Mach: | 0.5 |  |  | Cl=0 at alpha= | -1.5538 | deg
|  |  |  | @ Cl=0.1, Cd= | 0.055437
|  |  |  | @ Cl=0.4, Cd= | 0.042374
|  |  |  | @ Cl=0.6, Cd= | 0.036533
alpha (deg) | Cl | Cd | Cm | Cl/Cd
-20 | -0.7418 | 0.28185 | 0.0549 | -2.6319
-19.5 | -0.7186 | 0.27478 | 0.0497 | -2.6152
-19 | -0.696 | 0.26938 | 0.044 | -2.5837
-18.5 | -0.6757 | 0.26735 | 0.0379 | -2.5274
-18 | -0.6521 | 0.25724 | 0.0336 | -2.535
-17.5 | -0.6267 | 0.24472 | 0.0306 | -2.5609
-17 | -0.6036 | 0.23698 | 0.0265 | -2.5471
-16.5 | -0.5812 | 0.23026 | 0.0221 | -2.5241
-16 | -0.5608 | 0.22591 | 0.017 | -2.4824
-15 | -0.5161 | 0.20957 | 0.0097 | -2.4627
-14.5 | -0.4933 | 0.20135 | 0.0066 | -2.45
-14 | -0.4725 | 0.19479 | 0.0031 | -2.4257
-13.5 | -0.4562 | 0.19122 | -0.0013 | -2.3857
-13 | -0.4411 | 0.18678 | -0.0052 | -2.3616
-12.5 | -0.4129 | 0.1743 | -0.0063 | -2.3689
-12 | -0.3948 | 0.16832 | -0.0092 | -2.3455
-11.5 | -0.3889 | 0.16804 | -0.0135 | -2.3143
-11 | -0.3593 | 0.15508 | -0.0141 | -2.3169
-10.5 | -0.3423 | 0.14892 | -0.0162 | -2.2985
-10 | -0.3382 | 0.14776 | -0.0197 | -2.2888
-9.5 | -0.3124 | 0.13686 | -0.0201 | -2.2826
-9 | -0.2968 | 0.13082 | -0.0213 | -2.2688
-8.5 | -0.2993 | 0.13041 | -0.024 | -2.2951
-8 | -0.2719 | 0.11943 | -0.0232 | -2.2766
-7.5 | -0.2673 | 0.11586 | -0.0238 | -2.3071
-7 | -0.2588 | 0.11005 | -0.023 | -2.3517
-6.5 | -0.2587 | 0.10632 | -0.0213 | -2.4332
-6 | -0.2585 | 0.10158 | -0.019 | -2.5448
-5.5 | -0.2595 | 0.09835 | -0.0183 | -2.6385
-4 | -0.2445 | 0.08459 | -0.0168 | -2.8904
-3.5 | -0.2371 | 0.08007 | -0.017 | -2.9612
-3 | -0.2239 | 0.07598 | -0.0195 | -2.9468
-2.5 | -0.1981 | 0.07182 | -0.0256 | -2.7583
-2 | -0.1679 | 0.06714 | -0.0297 | -2.5007
-0.5 | 0.3966 | 0.04248 | -0.1382 | 9.3362
0 | 0.5444 | 0.03787 | -0.1556 | 14.3755
0.5 | 0.6816 | 0.03457 | -0.1675 | 19.7165
1 | 0.7871 | 0.03252 | -0.172 | 24.2036
1.5 | 0.8758 | 0.03038 | -0.172 | 28.8282
2 | 0.9571 | 0.03063 | -0.1707 | 31.2471
2.5 | 1.0312 | 0.03118 | -0.168 | 33.0725
3 | 1.1003 | 0.03219 | -0.1647 | 34.1814
3.5 | 1.1522 | 0.03464 | -0.1607 | 33.2621
4 | 1.2082 | 0.03705 | -0.1571 | 32.61
4.5 | 1.2433 | 0.04131 | -0.1533 | 30.0968
5 | 1.2747 | 0.04608 | -0.1495 | 27.6628
5.5 | 1.2978 | 0.05176 | -0.1457 | 25.0734
6 | 1.2729 | 0.0614 | -0.1421 | 20.7313
6.5 | 1.223 | 0.07409 | -0.1411 | 16.507
7 | 1.1909 | 0.08671 | -0.1433 | 13.7343
7.5 | 1.1882 | 0.09661 | -0.1441 | 12.2989
8 | 1.156 | 0.10945 | -0.1478 | 10.5619
8.5 | 1.1697 | 0.11816 | -0.1482 | 9.8993
9 | 1.1544 | 0.12999 | -0.1523 | 8.8807
9.5 | 1.1366 | 0.14159 | -0.1571 | 8.0274

## 9. Re 100k Mach 0.00 (1)
BIGFOIL.COM POLAR EXPORT
MID 116
MID 116 |  |  |  | Cl Max: | 1.545 | at alpha= | 9 | deg
JavaFoil+Calcfoil stall+Eppler ext transition |  |  |  | L/D Max: | 52.057 | at alpha= | 6.5 | deg
Re: | 100000 |  |  | Cd Min: | 0.02111 | at alpha= | 0 | deg
Mach: | 0 |  |  | Cl=0 at alpha= | -5.7683 | deg
|  |  |  | @ Cl=0.1, Cd= | 0.054046
|  |  |  | @ Cl=0.4, Cd= | 0.043405
|  |  |  | @ Cl=0.6, Cd= | 0.029742
alpha (deg) | Cl | Cd | Cm | Cl/Cd
-17.5 | -0.189 | 0.36211 | -0.049 | -0.521
-17 | -0.196 | 0.33493 | -0.049 | -0.584
-16.5 | -0.203 | 0.30673 | -0.048 | -0.66
-16 | -0.21 | 0.29825 | -0.048 | -0.703
-15.5 | -0.216 | 0.27116 | -0.048 | -0.798
-15 | -0.223 | 0.24672 | -0.047 | -0.903
-14.5 | -0.229 | 0.23782 | -0.047 | -0.962
-14 | -0.234 | 0.21988 | -0.047 | -1.065
-13.5 | -0.239 | 0.20203 | -0.048 | -1.183
-13 | -0.242 | 0.18294 | -0.047 | -1.325
-12.5 | -0.245 | 0.17462 | -0.047 | -1.402
-12 | -0.245 | 0.15798 | -0.047 | -1.553
-11.5 | -0.244 | 0.16554 | -0.046 | -1.474
-11 | -0.24 | 0.14125 | -0.047 | -1.702
-10.5 | -0.234 | 0.13936 | -0.046 | -1.679
-10 | -0.225 | 0.13462 | -0.046 | -1.669
-9.5 | -0.212 | 0.10932 | -0.046 | -1.94
-9 | -0.196 | 0.10049 | -0.046 | -1.949
-8.5 | -0.176 | 0.09852 | -0.045 | -1.785
-8 | -0.152 | 0.09044 | -0.045 | -1.68
-7.5 | -0.124 | 0.08336 | -0.045 | -1.489
-7 | -0.093 | 0.07679 | -0.045 | -1.205
-6.5 | -0.057 | 0.07041 | -0.045 | -0.815
-6 | -0.019 | 0.06559 | -0.045 | -0.29
-5.5 | 0.022 | 0.06029 | -0.045 | 0.367
-5 | 0.066 | 0.05663 | -0.045 | 1.157
-4.5 | 0.111 | 0.05321 | -0.047 | 2.079
-4 | 0.157 | 0.05024 | -0.046 | 3.125
-3.5 | 0.204 | 0.04784 | -0.048 | 4.272
-3 | 0.252 | 0.04585 | -0.051 | 5.505
-2.5 | 0.301 | 0.04415 | -0.055 | 6.816
-2 | 0.35 | 0.04288 | -0.058 | 8.153
-1.5 | 0.398 | 0.04343 | -0.059 | 9.165
-1 | 0.446 | 0.04282 | -0.06 | 10.421
-0.5 | 0.495 | 0.04233 | -0.062 | 11.693
0 | 0.672 | 0.02111 | -0.133 | 31.827
0.5 | 0.73 | 0.02116 | -0.133 | 34.482
1 | 0.788 | 0.02126 | -0.133 | 37.06
1.5 | 0.846 | 0.02145 | -0.133 | 39.433
2 | 0.903 | 0.02164 | -0.133 | 41.741
2.5 | 0.96 | 0.02186 | -0.132 | 43.931
3 | 1.017 | 0.02211 | -0.132 | 46.016
3.5 | 1.074 | 0.02349 | -0.132 | 45.727
4 | 1.131 | 0.02339 | -0.132 | 48.343
4.5 | 1.187 | 0.02405 | -0.132 | 49.349
5 | 1.243 | 0.02469 | -0.132 | 50.328
5.5 | 1.298 | 0.02537 | -0.132 | 51.164
6 | 1.35 | 0.0261 | -0.132 | 51.74
6.5 | 1.399 | 0.02687 | -0.132 | 52.057
7 | 1.444 | 0.02783 | -0.132 | 51.894
7.5 | 1.486 | 0.02886 | -0.132 | 51.488
8 | 1.509 | 0.0337 | -0.131 | 44.767
8.5 | 1.53 | 0.0366 | -0.13 | 41.817
9 | 1.545 | 0.03832 | -0.129 | 40.311
9.5 | 1.279 | 0.07588 | -0.048 | 16.858
10 | 1.287 | 0.08112 | -0.041 | 15.872
10.5 | 1.291 | 0.08754 | -0.04 | 14.751
11 | 1.285 | 0.0931 | -0.037 | 13.804
11.5 | 1.269 | 0.10245 | -0.037 | 12.391
12 | 1.247 | 0.11145 | -0.036 | 11.188
12.5 | 1.218 | 0.11951 | -0.036 | 10.192
13 | 1.184 | 0.12685 | -0.035 | 9.331
13.5 | 1.145 | 0.13622 | -0.034 | 8.403
14 | 1.102 | 0.15218 | -0.034 | 7.241

## 10. Re 100k Mach 0.00 (2)
BIGFOIL.COM POLAR EXPORT
MID 116
MID 116 |  |  |  | Cl Max: | 1.6223 | at alpha= | 10 | deg
XFOIL ncrit=9 |  |  |  | L/D Max: | 62.2457 | at alpha= | 4 | deg
Re: | 100000 |  |  | Cd Min: | 0.25418 | at alpha= | -20 | deg
Mach: | 0 |  |  | Cl=0 at alpha= | -2.8673 | deg
|  |  |  | @ Cl=0.1, Cd= | 0.046527
|  |  |  | @ Cl=0.4, Cd= | 0.024332
|  |  |  | @ Cl=0.6, Cd= | 0.01829
alpha (deg) | Cl | Cd | Cm | Cl/Cd
-20 | -0.6715 | 0.25418 | 0.0476 | -2.6418
-19.5 | -0.6533 | 0.24815 | 0.0436 | -2.6327
-19 | -0.6349 | 0.24218 | 0.0395 | -2.6216
-18.5 | -0.6163 | 0.23676 | 0.0352 | -2.6031
-18 | -0.5991 | 0.23335 | 0.0302 | -2.5674
-17 | -0.5638 | 0.219 | 0.0234 | -2.5744
-16.5 | -0.5456 | 0.21139 | 0.0209 | -2.581
-16 | -0.5281 | 0.20505 | 0.0178 | -2.5755
-15.5 | -0.5109 | 0.19887 | 0.0147 | -2.569
-15 | -0.4939 | 0.19278 | 0.0115 | -2.562
-14.5 | -0.4773 | 0.18706 | 0.0081 | -2.5516
-14 | -0.4637 | 0.18349 | 0.0038 | -2.5271
-13.5 | -0.4571 | 0.18225 | -0.001 | -2.5081
-13 | -0.4317 | 0.16835 | -0.0007 | -2.5643
-12.5 | -0.4154 | 0.16156 | -0.0025 | -2.5712
-12 | -0.4004 | 0.15541 | -0.0048 | -2.5764
-11.5 | -0.386 | 0.14952 | -0.0074 | -2.5816
-11 | -0.3744 | 0.14537 | -0.0111 | -2.5755
-10.5 | -0.371 | 0.14377 | -0.0157 | -2.5805
-10 | -0.3541 | 0.13462 | -0.017 | -2.6304
-9.5 | -0.3324 | 0.12537 | -0.0162 | -2.6514
-9 | -0.3185 | 0.11956 | -0.0176 | -2.6639
-8.5 | -0.3067 | 0.11433 | -0.0194 | -2.6826
-8 | -0.3039 | 0.11168 | -0.0222 | -2.7212
-7.5 | -0.3138 | 0.11111 | -0.0246 | -2.8242
-7 | -0.2941 | 0.10029 | -0.02 | -2.9325
-6.5 | -0.2875 | 0.0955 | -0.0186 | -3.0105
-6 | -0.2811 | 0.09217 | -0.022 | -3.0498
-5.5 | -0.2604 | 0.08744 | -0.0318 | -2.978
-5 | -0.2551 | 0.08084 | -0.0245 | -3.1556
-4 | -0.1911 | 0.06924 | -0.0378 | -2.76
-3.5 | -0.1223 | 0.06311 | -0.0541 | -1.9379
-2.5 | 0.071 | 0.04925 | -0.0875 | 1.4416
-2 | 0.1643 | 0.04049 | -0.0989 | 4.0578
-1.5 | 0.34 | 0.02683 | -0.1263 | 12.6724
-1 | 0.4536 | 0.0221 | -0.1376 | 20.5249
-0.5 | 0.5608 | 0.01929 | -0.1467 | 29.0721
0 | 0.6502 | 0.01701 | -0.1522 | 38.2246
0.5 | 0.7189 | 0.01581 | -0.1528 | 45.4712
1 | 0.7708 | 0.01387 | -0.1499 | 55.5732
1.5 | 0.8269 | 0.01414 | -0.1482 | 58.4795
2 | 0.8808 | 0.01465 | -0.1466 | 60.1229
2.5 | 0.934 | 0.0153 | -0.145 | 61.0458
3 | 0.9863 | 0.01602 | -0.1436 | 61.5668
3.5 | 1.0382 | 0.01675 | -0.142 | 61.9821
4 | 1.0893 | 0.0175 | -0.1404 | 62.2457
4.5 | 1.1396 | 0.01832 | -0.1388 | 62.2052
5 | 1.1893 | 0.01921 | -0.1372 | 61.9105
5.5 | 1.2385 | 0.02018 | -0.1356 | 61.3726
6 | 1.2877 | 0.02131 | -0.1342 | 60.427
6.5 | 1.337 | 0.02266 | -0.1329 | 59.0026
7 | 1.3868 | 0.0243 | -0.1318 | 57.07
7.5 | 1.4362 | 0.02608 | -0.1307 | 55.069
8 | 1.4862 | 0.02809 | -0.1298 | 52.9085
8.5 | 1.5285 | 0.02945 | -0.1276 | 51.9015
9 | 1.566 | 0.03028 | -0.1248 | 51.7173
9.5 | 1.6002 | 0.03129 | -0.1215 | 51.1409
10 | 1.6223 | 0.03203 | -0.1163 | 50.6494
10.5 | 1.6159 | 0.03568 | -0.108 | 45.2887
11 | 1.6013 | 0.04074 | -0.099 | 39.3054
11.5 | 1.5884 | 0.04632 | -0.092 | 34.2919
12 | 1.5803 | 0.05252 | -0.0868 | 30.0895
12.5 | 1.5801 | 0.05866 | -0.083 | 26.9366
13 | 1.588 | 0.06543 | -0.0793 | 24.2702
13.5 | 1.58 | 0.07306 | -0.0773 | 21.6261
14 | 1.5665 | 0.08149 | -0.0766 | 19.2232
14.5 | 1.5499 | 0.09126 | -0.077 | 16.9833
15 | 1.5172 | 0.10338 | -0.0807 | 14.676

## 11. Re 100k Mach 0.10 (1)
BIGFOIL.COM POLAR EXPORT
MID 116
MID 116 |  |  |  | Cl Max: | 1.545 | at alpha= | 9 | deg
JavaFoil+Calcfoil stall+Eppler ext transition |  |  |  | L/D Max: | 52.03 | at alpha= | 6.5 | deg
Re: | 100000 |  |  | Cd Min: | 0.02113 | at alpha= | 0 | deg
Mach: | 0.1 |  |  | Cl=0 at alpha= | -5.7683 | deg
|  |  |  | @ Cl=0.1, Cd= | 0.053844
|  |  |  | @ Cl=0.4, Cd= | 0.04345
|  |  |  | @ Cl=0.6, Cd= | 0.030079
alpha (deg) | Cl | Cd | Cm | Cl/Cd
-16.5 | -0.168 | 0.32833 | -0.05 | -0.512
-16 | -0.176 | 0.29853 | -0.049 | -0.59
-15.5 | -0.184 | 0.29632 | -0.049 | -0.622
-15 | -0.192 | 0.27339 | -0.048 | -0.704
-14.5 | -0.2 | 0.24859 | -0.048 | -0.805
-14 | -0.208 | 0.22885 | -0.048 | -0.907
-13.5 | -0.214 | 0.20674 | -0.048 | -1.036
-13 | -0.22 | 0.19013 | -0.048 | -1.156
-12.5 | -0.224 | 0.17813 | -0.047 | -1.259
-12 | -0.227 | 0.16502 | -0.048 | -1.377
-11.5 | -0.228 | 0.15063 | -0.047 | -1.515
-11 | -0.227 | 0.14305 | -0.046 | -1.586
-10.5 | -0.223 | 0.15443 | -0.045 | -1.443
-10 | -0.216 | 0.13444 | -0.045 | -1.604
-9.5 | -0.205 | 0.11145 | -0.046 | -1.84
-9 | -0.191 | 0.10205 | -0.046 | -1.868
-8.5 | -0.172 | 0.09424 | -0.046 | -1.826
-8 | -0.149 | 0.09221 | -0.045 | -1.621
-7.5 | -0.123 | 0.08537 | -0.045 | -1.437
-7 | -0.092 | 0.07768 | -0.045 | -1.182
-6.5 | -0.057 | 0.07113 | -0.045 | -0.803
-6 | -0.019 | 0.06613 | -0.045 | -0.287
-5.5 | 0.022 | 0.06061 | -0.045 | 0.365
-5 | 0.066 | 0.05667 | -0.045 | 1.158
-4.5 | 0.111 | 0.05293 | -0.046 | 2.095
-4 | 0.157 | 0.05055 | -0.046 | 3.116
-3.5 | 0.205 | 0.0478 | -0.048 | 4.292
-3 | 0.253 | 0.04591 | -0.051 | 5.522
-2.5 | 0.302 | 0.04423 | -0.055 | 6.836
-2 | 0.351 | 0.04295 | -0.058 | 8.178
-1.5 | 0.4 | 0.04345 | -0.059 | 9.204
-1 | 0.448 | 0.04283 | -0.06 | 10.471
-0.5 | 0.497 | 0.04237 | -0.062 | 11.741
0 | 0.675 | 0.02113 | -0.134 | 31.955
0.5 | 0.733 | 0.02118 | -0.133 | 34.625
1 | 0.792 | 0.02128 | -0.133 | 37.204
1.5 | 0.85 | 0.02146 | -0.133 | 39.609
2 | 0.908 | 0.02167 | -0.133 | 41.89
2.5 | 0.965 | 0.0219 | -0.133 | 44.08
3 | 1.022 | 0.02215 | -0.133 | 46.156
3.5 | 1.079 | 0.02361 | -0.133 | 45.721
4 | 1.136 | 0.02346 | -0.133 | 48.428
4.5 | 1.193 | 0.02412 | -0.133 | 49.434
5 | 1.249 | 0.02478 | -0.133 | 50.385
5.5 | 1.304 | 0.02547 | -0.133 | 51.208
6 | 1.357 | 0.02622 | -0.133 | 51.754
6.5 | 1.405 | 0.02701 | -0.133 | 52.03
7 | 1.451 | 0.02798 | -0.133 | 51.846
7.5 | 1.492 | 0.02906 | -0.132 | 51.337
8 | 1.513 | 0.03403 | -0.131 | 44.451
8.5 | 1.533 | 0.03695 | -0.13 | 41.487
9 | 1.545 | 0.03874 | -0.129 | 39.891
9.5 | 1.28 | 0.07624 | -0.048 | 16.791
10 | 1.287 | 0.082 | -0.04 | 15.691
10.5 | 1.288 | 0.08848 | -0.038 | 14.557
11 | 1.279 | 0.09504 | -0.037 | 13.458
11.5 | 1.259 | 0.10226 | -0.037 | 12.317
12 | 1.233 | 0.11107 | -0.036 | 11.097
12.5 | 1.199 | 0.11963 | -0.035 | 10.021
13 | 1.159 | 0.13339 | -0.035 | 8.69
13.5 | 1.115 | 0.14413 | -0.034 | 7.734
14 | 1.066 | 0.15443 | -0.033 | 6.904

## 12. Re 100k Mach 0.10 (2)
BIGFOIL.COM POLAR EXPORT
MID 116
MID 116 |  |  |  | Cl Max: | 1.6246 | at alpha= | 10 | deg
XFOIL ncrit=9 |  |  |  | L/D Max: | 62.1044 | at alpha= | 4 | deg
Re: | 100000 |  |  | Cd Min: | 0.25483 | at alpha= | -20 | deg
Mach: | 0.1 |  |  | Cl=0 at alpha= | -2.9392 | deg
|  |  |  | @ Cl=0.1, Cd= | 0.031428
|  |  |  | @ Cl=0.4, Cd= | 0.026088
|  |  |  | @ Cl=0.6, Cd= | 0.018411
alpha (deg) | Cl | Cd | Cm | Cl/Cd
-20 | -0.6735 | 0.25483 | 0.0478 | -2.6429
-19.5 | -0.655 | 0.24876 | 0.0438 | -2.6331
-19 | -0.6364 | 0.24277 | 0.0397 | -2.6214
-18.5 | -0.6176 | 0.2375 | 0.0352 | -2.6004
-18 | -0.6007 | 0.23436 | 0.0301 | -2.5632
-17 | -0.5645 | 0.21901 | 0.0237 | -2.5775
-16.5 | -0.5464 | 0.21175 | 0.021 | -2.5804
-16 | -0.5287 | 0.20541 | 0.0178 | -2.5739
-15.5 | -0.5112 | 0.19922 | 0.0147 | -2.566
-15 | -0.4941 | 0.19312 | 0.0114 | -2.5585
-14.5 | -0.4774 | 0.18753 | 0.0079 | -2.5457
-14 | -0.3061 | 0.15917 | -0.0145 | -1.9231
-13.5 | -0.298 | 0.15523 | -0.0156 | -1.9197
-13 | -0.2892 | 0.15084 | -0.0171 | -1.9173
-12.5 | -0.2808 | 0.14658 | -0.0188 | -1.9157
-12 | -0.2774 | 0.14423 | -0.0212 | -1.9233
-11.5 | -0.2812 | 0.14294 | -0.0237 | -1.9673
-11 | -0.2601 | 0.13201 | -0.0235 | -1.9703
-10.5 | -0.2463 | 0.12512 | -0.0234 | -1.9685
-10 | -0.2373 | 0.11957 | -0.024 | -1.9846
-9.5 | -0.2304 | 0.11429 | -0.0248 | -2.0159
-9 | -0.2303 | 0.11071 | -0.0263 | -2.0802
-8.5 | -0.2409 | 0.10903 | -0.0277 | -2.2095
-8 | -0.2197 | 0.09822 | -0.0253 | -2.2368
-7.5 | -0.214 | 0.09273 | -0.0236 | -2.3078
-7 | -0.2194 | 0.08879 | -0.0219 | -2.471
-6.5 | -0.2437 | 0.08773 | -0.0186 | -2.7778
-6 | -0.2553 | 0.08674 | -0.0233 | -2.9433
-5.5 | -0.2505 | 0.07714 | -0.0143 | -3.2473
-5 | -0.252 | 0.07283 | -0.0122 | -3.4601
-4.5 | -0.2504 | 0.06947 | -0.0147 | -3.6044
-4 | -0.1966 | 0.06034 | -0.028 | -3.2582
-3.5 | -0.1073 | 0.05002 | -0.0483 | -2.1451
-3 | -0.0144 | 0.04059 | -0.0654 | -0.35477
-2.5 | 0.1041 | 0.0311 | -0.0883 | 3.3473
-1.5 | 0.3179 | 0.03159 | -0.1228 | 10.0633
-1 | 0.4589 | 0.02214 | -0.1388 | 20.7272
-0.5 | 0.568 | 0.01923 | -0.1481 | 29.5372
0 | 0.6555 | 0.01699 | -0.1531 | 38.5815
0.5 | 0.7239 | 0.0158 | -0.1535 | 45.8165
1 | 0.775 | 0.01389 | -0.1504 | 55.7955
1.5 | 0.8313 | 0.0142 | -0.1487 | 58.5423
2 | 0.8853 | 0.01474 | -0.1471 | 60.0611
2.5 | 0.9387 | 0.01541 | -0.1455 | 60.915
3 | 0.9915 | 0.01613 | -0.144 | 61.4693
3.5 | 1.0435 | 0.01686 | -0.1425 | 61.8921
4 | 1.0949 | 0.01763 | -0.1409 | 62.1044
4.5 | 1.1454 | 0.01846 | -0.1392 | 62.0477
5 | 1.1954 | 0.01937 | -0.1375 | 61.714
5.5 | 1.2451 | 0.02037 | -0.1359 | 61.1242
6 | 1.2948 | 0.02153 | -0.1344 | 60.1393
6.5 | 1.3447 | 0.02293 | -0.1331 | 58.6437
7 | 1.3946 | 0.02462 | -0.132 | 56.645
7.5 | 1.4451 | 0.02647 | -0.1309 | 54.5939
8 | 1.4945 | 0.02854 | -0.1298 | 52.3651
8.5 | 1.5378 | 0.0298 | -0.1276 | 51.604
9 | 1.5752 | 0.0307 | -0.1246 | 51.3094
9.5 | 1.6075 | 0.03165 | -0.1209 | 50.7899
10 | 1.6246 | 0.03246 | -0.1149 | 50.0493
10.5 | 1.6142 | 0.03671 | -0.106 | 43.9717
11 | 1.5978 | 0.04187 | -0.0972 | 38.161
11.5 | 1.5848 | 0.04772 | -0.0907 | 33.2104
12 | 1.5763 | 0.05418 | -0.0859 | 29.0938
12.5 | 1.5744 | 0.06058 | -0.0824 | 25.9888
13 | 1.5799 | 0.06771 | -0.0788 | 23.3333
13.5 | 1.5677 | 0.07606 | -0.0774 | 20.6114
14 | 1.5477 | 0.08556 | -0.0779 | 18.0891
14.5 | 1.5225 | 0.09641 | -0.0803 | 15.7919
15 | 1.4867 | 0.10982 | -0.086 | 13.5376

## 13. Re 100k Mach 0.25 (1)
BIGFOIL.COM POLAR EXPORT
MID 116
MID 116 |  |  |  | Cl Max: | 1.542 | at alpha= | 8.5 | deg
JavaFoil+Calcfoil stall+Eppler ext transition |  |  |  | L/D Max: | 51.829 | at alpha= | 6.5 | deg
Re: | 100000 |  |  | Cd Min: | 0.02124 | at alpha= | 0 | deg
Mach: | 0.25 |  |  | Cl=0 at alpha= | -5.7683 | deg
|  |  |  | @ Cl=0.1, Cd= | 0.056153
|  |  |  | @ Cl=0.4, Cd= | 0.043923
|  |  |  | @ Cl=0.6, Cd= | 0.032191
alpha (deg) | Cl | Cd | Cm | Cl/Cd
-14 | -0.047 | 0.28591 | -0.054 | -0.164
-13.5 | -0.044 | 0.25532 | -0.054 | -0.172
-13 | -0.041 | 0.22454 | -0.052 | -0.183
-12.5 | -0.038 | 0.19998 | -0.052 | -0.192
-12 | -0.035 | 0.26116 | -0.051 | -0.136
-11.5 | -0.056 | 0.22544 | -0.051 | -0.248
-11 | -0.095 | 0.18994 | -0.05 | -0.502
-10.5 | -0.117 | 0.16982 | -0.049 | -0.692
-10 | -0.133 | 0.15831 | -0.049 | -0.837
-9.5 | -0.141 | 0.13706 | -0.048 | -1.031
-9 | -0.144 | 0.1214 | -0.047 | -1.183
-8.5 | -0.139 | 0.11353 | -0.047 | -1.226
-8 | -0.128 | 0.09834 | -0.047 | -1.301
-7.5 | -0.11 | 0.09131 | -0.047 | -1.203
-7 | -0.085 | 0.08871 | -0.047 | -0.961
-6.5 | -0.055 | 0.07479 | -0.047 | -0.729
-6 | -0.019 | 0.07151 | -0.046 | -0.259
-5.5 | 0.022 | 0.06414 | -0.047 | 0.342
-5 | 0.066 | 0.05922 | -0.047 | 1.11
-4.5 | 0.112 | 0.05507 | -0.047 | 2.033
-4 | 0.16 | 0.05121 | -0.048 | 3.125
-3.5 | 0.209 | 0.04854 | -0.049 | 4.31
-3 | 0.259 | 0.04652 | -0.05 | 5.573
-2.5 | 0.31 | 0.04464 | -0.056 | 6.94
-2 | 0.36 | 0.04466 | -0.059 | 8.069
-1.5 | 0.411 | 0.04372 | -0.061 | 9.394
-1 | 0.461 | 0.04307 | -0.062 | 10.694
-0.5 | 0.511 | 0.04256 | -0.063 | 12.009
0 | 0.694 | 0.02124 | -0.137 | 32.66
0.5 | 0.754 | 0.0213 | -0.137 | 35.373
1 | 0.813 | 0.02142 | -0.137 | 37.981
1.5 | 0.873 | 0.02162 | -0.137 | 40.383
2 | 0.932 | 0.02184 | -0.137 | 42.696
2.5 | 0.991 | 0.02209 | -0.137 | 44.878
3 | 1.05 | 0.02238 | -0.137 | 46.929
3.5 | 1.109 | 0.02406 | -0.137 | 46.071
4 | 1.167 | 0.02467 | -0.137 | 47.302
4.5 | 1.225 | 0.02458 | -0.137 | 49.815
5 | 1.282 | 0.0253 | -0.136 | 50.668
5.5 | 1.339 | 0.02605 | -0.136 | 51.395
6 | 1.392 | 0.02689 | -0.136 | 51.779
6.5 | 1.44 | 0.02779 | -0.136 | 51.829
7 | 1.484 | 0.02887 | -0.136 | 51.419
7.5 | 1.509 | 0.03412 | -0.135 | 44.245
8 | 1.531 | 0.0371 | -0.134 | 41.258
8.5 | 1.542 | 0.03904 | -0.133 | 39.501
9 | 1.275 | 0.07315 | -0.051 | 17.434
9.5 | 1.277 | 0.07875 | -0.044 | 16.212
10 | 1.27 | 0.08483 | -0.038 | 14.97
10.5 | 1.254 | 0.09309 | -0.038 | 13.467
11 | 1.22 | 0.10112 | -0.037 | 12.067
11.5 | 1.169 | 0.11476 | -0.037 | 10.188
12 | 1.105 | 0.12815 | -0.036 | 8.623
12.5 | 1.029 | 0.14454 | -0.035 | 7.117
13 | 0.942 | 0.15359 | -0.034 | 6.131
13.5 | 0.846 | 0.18023 | -0.035 | 4.693

## 14. Re 100k Mach 0.25 (2)
BIGFOIL.COM POLAR EXPORT
MID 116
MID 116 |  |  |  | Cl Max: | 1.6335 | at alpha= | 9.5 | deg
XFOIL ncrit=9 |  |  |  | L/D Max: | 61.3065 | at alpha= | 4 | deg
Re: | 100000 |  |  | Cd Min: | 0.25861 | at alpha= | -20 | deg
Mach: | 0.25 |  |  | Cl=0 at alpha= | -2.7174 | deg
|  |  |  | @ Cl=0.1, Cd= | 0.046373
|  |  |  | @ Cl=0.4, Cd= | 0.026134
|  |  |  | @ Cl=0.6, Cd= | 0.019104
alpha (deg) | Cl | Cd | Cm | Cl/Cd
-20 | -0.6844 | 0.25861 | 0.0492 | -2.6465
-19.5 | -0.665 | 0.25234 | 0.0449 | -2.6353
-19 | -0.6452 | 0.24639 | 0.0404 | -2.6186
-18.5 | -0.6262 | 0.24246 | 0.0352 | -2.5827
-17.5 | -0.5891 | 0.22915 | 0.0272 | -2.5708
-17 | -0.5696 | 0.22059 | 0.0247 | -2.5822
-16.5 | -0.5507 | 0.21395 | 0.0214 | -2.574
-16 | -0.5321 | 0.20754 | 0.0179 | -2.5638
-15.5 | -0.5137 | 0.20124 | 0.0145 | -2.5527
-15 | -0.4956 | 0.19525 | 0.0109 | -2.5383
-14.5 | -0.4794 | 0.19105 | 0.0066 | -2.5093
-14 | -0.4688 | 0.18905 | 0.0018 | -2.4798
-13.5 | -0.447 | 0.17751 | 0.0005 | -2.5182
-13 | -0.4282 | 0.16942 | -0.0008 | -2.5274
-12.5 | -0.4118 | 0.16308 | -0.0033 | -2.5251
-12 | -0.3961 | 0.15699 | -0.0059 | -2.5231
-11.5 | -0.3822 | 0.15212 | -0.0093 | -2.5125
-11 | -0.376 | 0.1503 | -0.0139 | -2.5017
-10.5 | -0.3738 | 0.14853 | -0.0182 | -2.5167
-10 | -0.3389 | 0.13254 | -0.0155 | -2.557
-9.5 | -0.3237 | 0.12638 | -0.0169 | -2.5613
-9 | -0.3103 | 0.12081 | -0.0187 | -2.5685
-8.5 | -0.3016 | 0.11705 | -0.0216 | -2.5767
-8 | -0.3078 | 0.11648 | -0.0244 | -2.6425
-7.5 | -0.2853 | 0.1058 | -0.0227 | -2.6966
-7 | -0.2763 | 0.10042 | -0.0209 | -2.7514
-6.5 | -0.2803 | 0.09717 | -0.0192 | -2.8846
-6 | -0.2763 | 0.09682 | -0.0285 | -2.8537
-5.5 | -0.2699 | 0.08825 | -0.0223 | -3.0584
-5 | -0.2593 | 0.08295 | -0.0206 | -3.126
-4.5 | -0.2051 | 0.07924 | -0.042 | -2.5883
-4 | -0.2106 | 0.07231 | -0.0315 | -2.9125
-3 | -0.0628 | 0.05842 | -0.0628 | -1.075
-2.5 | 0.0483 | 0.04951 | -0.0808 | 0.97556
-2 | 0.1856 | 0.04118 | -0.1039 | 4.507
-1.5 | 0.3693 | 0.02747 | -0.1337 | 13.4438
-1 | 0.4897 | 0.02223 | -0.1459 | 22.0288
-0.5 | 0.5963 | 0.0192 | -0.1538 | 31.0573
0 | 0.6783 | 0.01707 | -0.1571 | 39.7364
0.5 | 0.7444 | 0.01606 | -0.1567 | 46.3512
1 | 0.8048 | 0.01526 | -0.1555 | 52.7392
1.5 | 0.8541 | 0.01463 | -0.1516 | 58.38
2 | 0.9103 | 0.01525 | -0.15 | 59.6918
2.5 | 0.9653 | 0.01598 | -0.1483 | 60.4068
3 | 1.0196 | 0.01674 | -0.1467 | 60.908
3.5 | 1.0733 | 0.01753 | -0.1449 | 61.2265
4 | 1.1262 | 0.01837 | -0.143 | 61.3065
4.5 | 1.1784 | 0.0193 | -0.1411 | 61.057
5 | 1.2302 | 0.02031 | -0.1393 | 60.5711
5.5 | 1.2823 | 0.02147 | -0.1375 | 59.7252
6 | 1.334 | 0.02286 | -0.1359 | 58.3552
6.5 | 1.387 | 0.02456 | -0.1345 | 56.4739
7 | 1.4381 | 0.0265 | -0.1329 | 54.2679
7.5 | 1.4898 | 0.0287 | -0.1314 | 51.9094
8 | 1.5411 | 0.03092 | -0.1298 | 49.8415
8.5 | 1.5791 | 0.03193 | -0.126 | 49.4551
9 | 1.6127 | 0.03296 | -0.1215 | 48.929
9.5 | 1.6335 | 0.03378 | -0.1153 | 48.357
10 | 1.625 | 0.03649 | -0.1059 | 44.5327
10.5 | 1.6035 | 0.04195 | -0.0965 | 38.2241
11 | 1.5832 | 0.04861 | -0.0904 | 32.5694
11.5 | 1.566 | 0.05621 | -0.0866 | 27.8598
12 | 1.5532 | 0.06412 | -0.0837 | 24.2233
12.5 | 1.5394 | 0.07299 | -0.0829 | 21.0906
13 | 1.5265 | 0.08197 | -0.0825 | 18.6227
13.5 | 1.5094 | 0.09238 | -0.0828 | 16.339
14 | 1.4762 | 0.10559 | -0.0881 | 13.9805
14.5 | 1.4397 | 0.12068 | -0.0961 | 11.9299

## 15. Re 100k Mach 0.50 (1)
BIGFOIL.COM POLAR EXPORT
MID 116
MID 116 |  |  |  | Cl Max: | 1.555 | at alpha= | 7 | deg
JavaFoil+Calcfoil stall+Eppler ext transition |  |  |  | L/D Max: | 50.755 | at alpha= | 5 | deg
Re: | 100000 |  |  | Cd Min: | 0.01929 | at alpha= | 0 | deg
Mach: | 0.5 |  |  | Cl=0 at alpha= | -5.7593 | deg
|  |  |  | @ Cl=0.1, Cd= | 0.070425
|  |  |  | @ Cl=0.4, Cd= | 0.046228
|  |  |  | @ Cl=0.6, Cd= | 0.040041
alpha (deg) | Cl | Cd | Cm | Cl/Cd
-20 | -0.771 | 0.34532 | -0.089 | -2.234
-19.5 | -0.745 | 0.36161 | -0.088 | -2.06
-19 | -0.717 | 0.33291 | -0.085 | -2.153
-18.5 | -0.69 | 0.32762 | -0.084 | -2.106
-18 | -0.664 | 0.3186 | -0.084 | -2.083
-17.5 | -0.637 | 0.31772 | -0.084 | -2.005
-17 | -0.61 | 0.3134 | -0.084 | -1.948
-16.5 | -0.582 | 0.29317 | -0.081 | -1.987
-16 | -0.556 | 0.28226 | -0.08 | -1.969
-15.5 | -0.529 | 0.27755 | -0.08 | -1.906
-15 | -0.502 | 0.27795 | -0.08 | -1.806
-14.5 | -0.475 | 0.26466 | -0.077 | -1.793
-14 | -0.447 | 0.25497 | -0.076 | -1.755
-13.5 | -0.421 | 0.25069 | -0.076 | -1.678
-13 | -0.394 | 0.24599 | -0.076 | -1.6
-12.5 | -0.367 | 0.23733 | -0.076 | -1.545
-12 | -0.339 | 0.21883 | -0.073 | -1.549
-11.5 | -0.312 | 0.21367 | -0.073 | -1.46
-11 | -0.285 | 0.20952 | -0.073 | -1.36
-10.5 | -0.258 | 0.20076 | -0.072 | -1.284
-10 | -0.23 | 0.20128 | -0.069 | -1.145
-9.5 | -0.203 | 0.20492 | -0.069 | -0.992
-9 | -0.176 | 0.182 | -0.069 | -0.968
-8.5 | -0.149 | 0.17852 | -0.069 | -0.834
-8 | -0.122 | 0.17642 | -0.066 | -0.689
-7.5 | -0.094 | 0.16571 | -0.066 | -0.57
-7 | -0.067 | 0.161 | -0.066 | -0.418
-6.5 | -0.04 | 0.15395 | -0.063 | -0.26
-6 | -0.013 | 0.10425 | -0.06 | -0.123
-5.5 | 0.014 | 0.07865 | -0.06 | 0.183
-5 | 0.042 | 0.07845 | -0.057 | 0.53
-4.5 | 0.069 | 0.07727 | -0.054 | 0.889
-4 | 0.144 | 0.06071 | -0.054 | 2.374
-3.5 | 0.215 | 0.05422 | -0.053 | 3.964
-3 | 0.278 | 0.04973 | -0.053 | 5.594
-2.5 | 0.339 | 0.04836 | -0.056 | 7.012
-2 | 0.399 | 0.04625 | -0.063 | 8.622
-1.5 | 0.457 | 0.04495 | -0.066 | 10.166
-1 | 0.514 | 0.04397 | -0.068 | 11.687
-0.5 | 0.571 | 0.0435 | -0.069 | 13.13
0 | 0.774 | 0.01929 | -0.072 | 40.141
0.5 | 0.841 | 0.02195 | -0.153 | 38.328
1 | 0.908 | 0.02039 | -0.104 | 44.541
1.5 | 0.975 | 0.02234 | -0.153 | 43.641
2 | 1.041 | 0.02268 | -0.153 | 45.888
2.5 | 1.106 | 0.02421 | -0.153 | 45.694
3 | 1.171 | 0.02516 | -0.153 | 46.556
3.5 | 1.236 | 0.02595 | -0.153 | 47.622
4 | 1.3 | 0.0267 | -0.153 | 48.682
4.5 | 1.363 | 0.02697 | -0.153 | 50.541
5 | 1.425 | 0.02808 | -0.153 | 50.755
5.5 | 1.487 | 0.02941 | -0.152 | 50.562
6 | 1.525 | 0.0338 | -0.151 | 45.106
6.5 | 1.55 | 0.03657 | -0.149 | 42.398
7 | 1.555 | 0.04187 | -0.148 | 37.145
7.5 | 1.515 | 0.04654 | -0.143 | 32.542
8 | 1.212 | 0.0746 | -0.043 | 16.246
8.5 | 0.763 | 0.11378 | -0.043 | 6.709
9 | 0.79 | 0.12214 | -0.049 | 6.464
9.5 | 0.816 | 0.1753 | -0.055 | 4.655
10 | 0.842 | 0.19539 | -0.058 | 4.311
10.5 | 0.869 | 0.20603 | -0.062 | 4.216
11 | 0.895 | 0.21761 | -0.065 | 4.113
11.5 | 0.921 | 0.21511 | -0.065 | 4.28
12 | 0.947 | 0.22917 | -0.069 | 4.133

## 16. Re 100k Mach 0.50 (2)
BIGFOIL.COM POLAR EXPORT
MID 116
MID 116 |  |  |  | Cl Max: | 1.5919 | at alpha= | 7.5 | deg
XFOIL ncrit=9 |  |  |  | L/D Max: | 57.8545 | at alpha= | 2.5 | deg
Re: | 100000 |  |  | Cd Min: | 0.2808 | at alpha= | -20 | deg
Mach: | 0.5 |  |  | Cl=0 at alpha= | -2.9057 | deg
|  |  |  | @ Cl=0.1, Cd= | 0.053929
|  |  |  | @ Cl=0.4, Cd= | 0.034031
|  |  |  | @ Cl=0.6, Cd= | 0.023181
alpha (deg) | Cl | Cd | Cm | Cl/Cd
-20 | -0.7396 | 0.2808 | 0.0553 | -2.6339
-19 | -0.6935 | 0.26705 | 0.0442 | -2.5969
-18.5 | -0.6701 | 0.2567 | 0.0406 | -2.6104
-18 | -0.6469 | 0.24874 | 0.0362 | -2.6007
-17.5 | -0.6237 | 0.24114 | 0.0317 | -2.5865
-17 | -0.6006 | 0.23373 | 0.0272 | -2.5696
-16.5 | -0.5775 | 0.2266 | 0.0226 | -2.5485
-16 | -0.5551 | 0.22074 | 0.0176 | -2.5147
-15.5 | -0.5359 | 0.2176 | 0.012 | -2.4628
-15 | -0.5188 | 0.21376 | 0.007 | -2.427
-14.5 | -0.4895 | 0.19799 | 0.0061 | -2.4723
-14 | -0.4677 | 0.19021 | 0.0032 | -2.4589
-13.5 | -0.4468 | 0.18326 | -0.0001 | -2.4381
-13 | -0.4265 | 0.17686 | -0.0037 | -2.4115
-12.5 | -0.4103 | 0.17312 | -0.0082 | -2.37
-12 | -0.4013 | 0.17159 | -0.0129 | -2.3387
-11.5 | -0.3716 | 0.15731 | -0.0131 | -2.3622
-11 | -0.3518 | 0.14966 | -0.0147 | -2.3507
-10.5 | -0.334 | 0.14319 | -0.0168 | -2.3326
-10 | -0.3179 | 0.13738 | -0.0193 | -2.314
-9.5 | -0.3089 | 0.13473 | -0.0231 | -2.2927
-9 | -0.3088 | 0.1338 | -0.0267 | -2.3079
-8.5 | -0.2748 | 0.11945 | -0.0244 | -2.3005
-8 | -0.261 | 0.11371 | -0.0247 | -2.2953
-7.5 | -0.2578 | 0.11094 | -0.026 | -2.3238
-7 | -0.2775 | 0.11214 | -0.0256 | -2.4746
-6.5 | -0.2464 | 0.1 | -0.023 | -2.464
-6 | -0.2484 | 0.09596 | -0.0195 | -2.5886
-5.5 | -0.2561 | 0.09325 | -0.0174 | -2.7464
-5 | -0.2546 | 0.09399 | -0.0274 | -2.7088
-4.5 | -0.2562 | 0.0851 | -0.0162 | -3.0106
-4 | -0.2522 | 0.08113 | -0.0157 | -3.1086
-3.5 | -0.1468 | 0.07123 | -0.0407 | -2.0609
-3 | -0.0294 | 0.06169 | -0.0654 | -0.47658
-2.5 | 0.1265 | 0.05234 | -0.0996 | 2.4169
-2 | 0.2665 | 0.04305 | -0.1225 | 6.1905
-1.5 | 0.4428 | 0.03114 | -0.151 | 14.2197
-1 | 0.5847 | 0.0237 | -0.1667 | 24.6709
-0.5 | 0.6835 | 0.02035 | -0.1711 | 33.5872
0 | 0.763 | 0.01853 | -0.1715 | 41.1765
0.5 | 0.8329 | 0.0179 | -0.1706 | 46.5307
1 | 0.8981 | 0.01781 | -0.1684 | 50.4267
1.5 | 0.955 | 0.01683 | -0.1647 | 56.7439
2 | 1.0193 | 0.01773 | -0.1624 | 57.4901
2.5 | 1.0813 | 0.01869 | -0.1599 | 57.8545
3 | 1.1421 | 0.01975 | -0.1573 | 57.8278
3.5 | 1.2023 | 0.02093 | -0.1546 | 57.4439
4 | 1.2623 | 0.02225 | -0.1518 | 56.7326
4.5 | 1.3216 | 0.02378 | -0.149 | 55.5761
5 | 1.3805 | 0.02573 | -0.1462 | 53.6533
5.5 | 1.4378 | 0.02807 | -0.1432 | 51.2219
6 | 1.4911 | 0.03103 | -0.1398 | 48.0535
6.5 | 1.5388 | 0.03449 | -0.1358 | 44.6158
7 | 1.574 | 0.03893 | -0.1309 | 40.4315
7.5 | 1.5919 | 0.04425 | -0.1246 | 35.9751
8 | 1.59 | 0.0503 | -0.1174 | 31.6103
8.5 | 1.5629 | 0.05667 | -0.1089 | 27.579
9 | 1.4218 | 0.07774 | -0.1124 | 18.2892
9.5 | 1.4705 | 0.0777 | -0.1052 | 18.9254
10 | 1.3258 | 0.11027 | -0.1252 | 12.0232
11 | 1.2797 | 0.13646 | -0.1359 | 9.3778
11.5 | 1.2936 | 0.14186 | -0.1353 | 9.1188
12 | 1.2993 | 0.14916 | -0.1371 | 8.7108
12.5 | 1.3083 | 0.15647 | -0.1393 | 8.3613

## 17. Re 250k Mach 0.00 (1)
BIGFOIL.COM POLAR EXPORT
MID 116
MID 116 |  |  |  | Cl Max: | 1.571 | at alpha= | 9.5 | deg
JavaFoil+Calcfoil stall+Eppler ext transition |  |  |  | L/D Max: | 61.756 | at alpha= | 7.5 | deg
Re: | 250000 |  |  | Cd Min: | 0.0184 | at alpha= | -0.5 | deg
Mach: | 0 |  |  | Cl=0 at alpha= | -5.7683 | deg
|  |  |  | @ Cl=0.1, Cd= | 0.048742
|  |  |  | @ Cl=0.4, Cd= | 0.040548
|  |  |  | @ Cl=0.6, Cd= | 0.020331
alpha (deg) | Cl | Cd | Cm | Cl/Cd
-17.5 | -0.189 | 0.24248 | -0.053 | -0.778
-17 | -0.196 | 0.22212 | -0.052 | -0.881
-16.5 | -0.203 | 0.21162 | -0.051 | -0.958
-16 | -0.21 | 0.20079 | -0.051 | -1.044
-15.5 | -0.216 | 0.1903 | -0.05 | -1.137
-15 | -0.223 | 0.20259 | -0.05 | -1.1
-14.5 | -0.229 | 0.18648 | -0.05 | -1.228
-14 | -0.234 | 0.16975 | -0.049 | -1.38
-13.5 | -0.239 | 0.14609 | -0.05 | -1.636
-13 | -0.243 | 0.14859 | -0.049 | -1.632
-12.5 | -0.245 | 0.13654 | -0.049 | -1.793
-12 | -0.245 | 0.12773 | -0.048 | -1.921
-11.5 | -0.244 | 0.12061 | -0.048 | -2.023
-11 | -0.24 | 0.11488 | -0.048 | -2.093
-10.5 | -0.234 | 0.10649 | -0.048 | -2.198
-10 | -0.225 | 0.09834 | -0.047 | -2.285
-9.5 | -0.212 | 0.09187 | -0.047 | -2.309
-9 | -0.196 | 0.08543 | -0.047 | -2.293
-8.5 | -0.176 | 0.07986 | -0.047 | -2.202
-8 | -0.152 | 0.07503 | -0.046 | -2.025
-7.5 | -0.124 | 0.0684 | -0.046 | -1.814
-7 | -0.093 | 0.06427 | -0.046 | -1.44
-6.5 | -0.057 | 0.06037 | -0.046 | -0.951
-6 | -0.019 | 0.05725 | -0.046 | -0.332
-5.5 | 0.022 | 0.05371 | -0.045 | 0.412
-5 | 0.066 | 0.05079 | -0.046 | 1.29
-4.5 | 0.111 | 0.04808 | -0.048 | 2.301
-4 | 0.157 | 0.04598 | -0.048 | 3.415
-3.5 | 0.204 | 0.04382 | -0.051 | 4.667
-3 | 0.253 | 0.04209 | -0.056 | 6.004
-2.5 | 0.301 | 0.04064 | -0.059 | 7.415
-2 | 0.35 | 0.03959 | -0.06 | 8.835
-1.5 | 0.398 | 0.04057 | -0.06 | 9.815
-1 | 0.447 | 0.04003 | -0.062 | 11.157
-0.5 | 0.615 | 0.0184 | -0.133 | 33.453
0 | 0.672 | 0.01843 | -0.133 | 36.447
0.5 | 0.73 | 0.01845 | -0.133 | 39.565
1 | 0.788 | 0.01842 | -0.133 | 42.779
1.5 | 0.846 | 0.01854 | -0.133 | 45.607
2 | 0.903 | 0.01867 | -0.133 | 48.377
2.5 | 0.96 | 0.01882 | -0.132 | 51.035
3 | 1.017 | 0.01899 | -0.132 | 53.586
3.5 | 1.074 | 0.0204 | -0.132 | 52.661
4 | 1.131 | 0.01994 | -0.132 | 56.697
4.5 | 1.187 | 0.02051 | -0.132 | 57.875
5 | 1.243 | 0.02103 | -0.132 | 59.081
5.5 | 1.298 | 0.02158 | -0.132 | 60.166
6 | 1.35 | 0.02214 | -0.132 | 61
6.5 | 1.399 | 0.02271 | -0.132 | 61.591
7 | 1.444 | 0.02339 | -0.132 | 61.735
7.5 | 1.486 | 0.02406 | -0.132 | 61.756
8 | 1.522 | 0.02729 | -0.132 | 55.776
8.5 | 1.553 | 0.02854 | -0.132 | 54.407
9 | 1.562 | 0.03147 | -0.13 | 49.637
9.5 | 1.571 | 0.03448 | -0.129 | 45.565
10 | 1.571 | 0.03615 | -0.128 | 43.468
10.5 | 1.293 | 0.08017 | -0.051 | 16.132
11 | 1.285 | 0.08537 | -0.041 | 15.057
11.5 | 1.269 | 0.09017 | -0.038 | 14.079
12 | 1.247 | 0.0969 | -0.037 | 12.868
12.5 | 1.218 | 0.10502 | -0.037 | 11.599
13 | 1.184 | 0.11093 | -0.036 | 10.672
13.5 | 1.145 | 0.11901 | -0.036 | 9.619
14 | 1.102 | 0.1307 | -0.036 | 8.432
14.5 | 1.056 | 0.13732 | -0.035 | 7.693

## 18. Re 250k Mach 0.00 (2)
BIGFOIL.COM POLAR EXPORT
MID 116
MID 116 |  |  |  | Cl Max: | 1.6531 | at alpha= | 10.5 | deg
XFOIL ncrit=9 |  |  |  | L/D Max: | 90.9026 | at alpha= | 4.5 | deg
Re: | 250000 |  |  | Cd Min: | 0.25376 | at alpha= | -20 | deg
Mach: | 0 |  |  | Cl=0 at alpha= | -3.7238 | deg
|  |  |  | @ Cl=0.1, Cd= | 0.040916
|  |  |  | @ Cl=0.4, Cd= | 0.014982
|  |  |  | @ Cl=0.6, Cd= | 0.010696
alpha (deg) | Cl | Cd | Cm | Cl/Cd
-20 | -0.6736 | 0.25376 | 0.0489 | -2.6545
-19.5 | -0.6552 | 0.24757 | 0.0448 | -2.6465
-19 | -0.6366 | 0.24132 | 0.0408 | -2.638
-18.5 | -0.6177 | 0.23517 | 0.0366 | -2.6266
-18 | -0.5993 | 0.22958 | 0.032 | -2.6104
-17 | -0.5646 | 0.21582 | 0.0254 | -2.6161
-16.5 | -0.5473 | 0.20955 | 0.0222 | -2.6118
-16 | -0.5299 | 0.20334 | 0.019 | -2.606
-15.5 | -0.5127 | 0.19702 | 0.0157 | -2.6023
-15 | -0.4954 | 0.19067 | 0.0124 | -2.5982
-14.5 | -0.4785 | 0.18475 | 0.0085 | -2.59
-14 | -0.464 | 0.17947 | 0.0045 | -2.5854
-13 | -0.4323 | 0.16482 | 0.0003 | -2.6229
-12.5 | -0.417 | 0.15847 | -0.0018 | -2.6314
-12 | -0.4018 | 0.15225 | -0.0042 | -2.6391
-11.5 | -0.387 | 0.146 | -0.0066 | -2.6507
-11 | -0.3722 | 0.13978 | -0.0093 | -2.6628
-10.5 | -0.3602 | 0.13485 | -0.0136 | -2.6711
-10 | -0.3544 | 0.13084 | -0.0183 | -2.7087
-9.5 | -0.3316 | 0.121 | -0.0163 | -2.7405
-9 | -0.3174 | 0.11527 | -0.0179 | -2.7535
-8.5 | -0.3045 | 0.10969 | -0.0196 | -2.776
-8 | -0.2939 | 0.10443 | -0.0209 | -2.8143
-7.5 | -0.2924 | 0.10058 | -0.0214 | -2.9071
-7 | -0.3047 | 0.09833 | -0.0203 | -3.0987
-6.5 | -0.3001 | 0.09418 | -0.0232 | -3.1865
-6 | -0.2946 | 0.08741 | -0.023 | -3.3703
-5.5 | -0.2883 | 0.08221 | -0.0189 | -3.5069
-5 | -0.2528 | 0.07591 | -0.0253 | -3.3303
-4.5 | -0.1234 | 0.06443 | -0.0605 | -1.9153
-4 | -0.0685 | 0.05609 | -0.0667 | -1.2213
-3.5 | 0.0555 | 0.04445 | -0.0934 | 1.2486
-3 | 0.1741 | 0.03503 | -0.1138 | 4.97
-2.5 | 0.2979 | 0.0235 | -0.132 | 12.6766
-2 | 0.4095 | 0.01419 | -0.1441 | 28.8584
-1.5 | 0.49 | 0.01213 | -0.1482 | 40.3957
-1 | 0.5557 | 0.01088 | -0.1489 | 51.0754
-0.5 | 0.6112 | 0.01065 | -0.1473 | 57.3897
0 | 0.6636 | 0.01099 | -0.1456 | 60.3822
0.5 | 0.718 | 0.01112 | -0.145 | 64.5683
1 | 0.7737 | 0.01124 | -0.1447 | 68.8345
1.5 | 0.8306 | 0.01112 | -0.1449 | 74.6942
2 | 0.8785 | 0.01037 | -0.1427 | 84.7155
2.5 | 0.9334 | 0.0108 | -0.1423 | 86.4259
3 | 0.9879 | 0.01124 | -0.1417 | 87.8915
3.5 | 1.042 | 0.01166 | -0.1412 | 89.3654
4 | 1.0955 | 0.01211 | -0.1406 | 90.4624
4.5 | 1.1481 | 0.01263 | -0.1398 | 90.9026
5 | 1.1991 | 0.01337 | -0.1389 | 89.6859
5.5 | 1.2493 | 0.01431 | -0.138 | 87.3026
6 | 1.2992 | 0.01532 | -0.137 | 84.8042
6.5 | 1.3491 | 0.01629 | -0.136 | 82.8177
7 | 1.3983 | 0.01733 | -0.1349 | 80.6867
7.5 | 1.4463 | 0.01831 | -0.1337 | 78.9896
8 | 1.4936 | 0.01908 | -0.1325 | 78.2809
8.5 | 1.5399 | 0.02 | -0.131 | 76.995
9 | 1.5854 | 0.02083 | -0.1295 | 76.1114
9.5 | 1.6272 | 0.02201 | -0.1276 | 73.93
10 | 1.6384 | 0.02661 | -0.1214 | 61.5708
10.5 | 1.6531 | 0.02989 | -0.1154 | 55.3061
11 | 1.6519 | 0.03347 | -0.1072 | 49.3546
11.5 | 1.6487 | 0.03741 | -0.1002 | 44.0711
12 | 1.6285 | 0.04375 | -0.0937 | 37.2229
12.5 | 1.6221 | 0.04974 | -0.0901 | 32.6116
13 | 1.6168 | 0.05623 | -0.088 | 28.7533
13.5 | 1.6096 | 0.06344 | -0.0873 | 25.372
14 | 1.5991 | 0.07132 | -0.087 | 22.4215
14.5 | 1.5863 | 0.07956 | -0.0849 | 19.9384
15 | 1.57 | 0.08905 | -0.086 | 17.6305
15.5 | 1.5503 | 0.09966 | -0.0891 | 15.5559

## 19. Re 250k Mach 0.10 (1)
BIGFOIL.COM POLAR EXPORT
MID 116
MID 116 |  |  |  | Cl Max: | 1.57 | at alpha= | 9.5 | deg
JavaFoil+Calcfoil stall+Eppler ext transition |  |  |  | L/D Max: | 61.738 | at alpha= | 7 | deg
Re: | 250000 |  |  | Cd Min: | 0.01841 | at alpha= | -0.5 | deg
Mach: | 0.1 |  |  | Cl=0 at alpha= | -5.7683 | deg
|  |  |  | @ Cl=0.1, Cd= | 0.048815
|  |  |  | @ Cl=0.4, Cd= | 0.04061
|  |  |  | @ Cl=0.6, Cd= | 0.020826
alpha (deg) | Cl | Cd | Cm | Cl/Cd
-16.5 | -0.168 | 0.21606 | -0.053 | -0.778
-16 | -0.176 | 0.20884 | -0.052 | -0.844
-15.5 | -0.185 | 0.19916 | -0.052 | -0.926
-15 | -0.193 | 0.18301 | -0.051 | -1.052
-14.5 | -0.2 | 0.17385 | -0.051 | -1.152
-14 | -0.208 | 0.16009 | -0.05 | -1.297
-13.5 | -0.214 | 0.16545 | -0.05 | -1.295
-13 | -0.22 | 0.14263 | -0.05 | -1.542
-12.5 | -0.224 | 0.14347 | -0.049 | -1.564
-12 | -0.227 | 0.13466 | -0.05 | -1.688
-11.5 | -0.228 | 0.12715 | -0.049 | -1.795
-11 | -0.227 | 0.11488 | -0.047 | -1.975
-10.5 | -0.223 | 0.10755 | -0.047 | -2.072
-10 | -0.216 | 0.10096 | -0.047 | -2.137
-9.5 | -0.205 | 0.09291 | -0.047 | -2.207
-9 | -0.191 | 0.08615 | -0.047 | -2.213
-8.5 | -0.172 | 0.0805 | -0.047 | -2.139
-8 | -0.15 | 0.07559 | -0.047 | -1.978
-7.5 | -0.123 | 0.06965 | -0.046 | -1.761
-7 | -0.092 | 0.06459 | -0.046 | -1.421
-6.5 | -0.057 | 0.06069 | -0.046 | -0.941
-6 | -0.019 | 0.05749 | -0.046 | -0.33
-5.5 | 0.022 | 0.05389 | -0.045 | 0.411
-5 | 0.066 | 0.05124 | -0.047 | 1.28
-4.5 | 0.111 | 0.04803 | -0.048 | 2.309
-4 | 0.158 | 0.04597 | -0.048 | 3.427
-3.5 | 0.205 | 0.04393 | -0.051 | 4.672
-3 | 0.254 | 0.04216 | -0.056 | 6.021
-2.5 | 0.303 | 0.0407 | -0.059 | 7.438
-2 | 0.351 | 0.03962 | -0.06 | 8.87
-1.5 | 0.4 | 0.04061 | -0.06 | 9.853
-1 | 0.449 | 0.04003 | -0.063 | 11.213
-0.5 | 0.619 | 0.01841 | -0.134 | 33.599
0 | 0.675 | 0.01845 | -0.134 | 36.598
0.5 | 0.733 | 0.01846 | -0.133 | 39.734
1 | 0.792 | 0.01843 | -0.133 | 42.952
1.5 | 0.85 | 0.01855 | -0.133 | 45.818
2 | 0.908 | 0.01869 | -0.133 | 48.561
2.5 | 0.965 | 0.01884 | -0.133 | 51.222
3 | 1.022 | 0.01902 | -0.133 | 53.764
3.5 | 1.079 | 0.02051 | -0.133 | 52.627
4 | 1.136 | 0.02 | -0.133 | 56.801
4.5 | 1.193 | 0.02057 | -0.133 | 57.985
5 | 1.249 | 0.02111 | -0.133 | 59.16
5.5 | 1.304 | 0.02166 | -0.133 | 60.236
6 | 1.357 | 0.02223 | -0.133 | 61.042
6.5 | 1.405 | 0.02281 | -0.133 | 61.597
7 | 1.451 | 0.02349 | -0.133 | 61.738
7.5 | 1.492 | 0.02419 | -0.132 | 61.677
8 | 1.527 | 0.02749 | -0.132 | 55.554
8.5 | 1.551 | 0.03266 | -0.132 | 47.492
9 | 1.563 | 0.03183 | -0.131 | 49.116
9.5 | 1.57 | 0.0348 | -0.13 | 45.133
10 | 1.567 | 0.03648 | -0.129 | 42.966
10.5 | 1.289 | 0.0805 | -0.043 | 16.008
11 | 1.279 | 0.08569 | -0.039 | 14.927
11.5 | 1.26 | 0.09175 | -0.04 | 13.73
12 | 1.233 | 0.09925 | -0.039 | 12.419
12.5 | 1.199 | 0.10598 | -0.036 | 11.312
13 | 1.159 | 0.11261 | -0.036 | 10.294
13.5 | 1.115 | 0.12112 | -0.035 | 9.203
14 | 1.066 | 0.13312 | -0.035 | 8.009
14.5 | 1.015 | 0.1449 | -0.035 | 7.005

## 20. Re 250k Mach 0.10 (2)
BIGFOIL.COM POLAR EXPORT
MID 116
MID 116 |  |  |  | Cl Max: | 1.6528 | at alpha= | 10.5 | deg
XFOIL ncrit=9 |  |  |  | L/D Max: | 90.6044 | at alpha= | 4.5 | deg
Re: | 250000 |  |  | Cd Min: | 0.2544 | at alpha= | -20 | deg
Mach: | 0.1 |  |  | Cl=0 at alpha= | -3.7222 | deg
|  |  |  | @ Cl=0.1, Cd= | 0.041299
|  |  |  | @ Cl=0.4, Cd= | 0.015324
|  |  |  | @ Cl=0.6, Cd= | 0.01073
alpha (deg) | Cl | Cd | Cm | Cl/Cd
-20 | -0.6754 | 0.2544 | 0.0491 | -2.6549
-19.5 | -0.6569 | 0.24816 | 0.045 | -2.6471
-19 | -0.6381 | 0.24187 | 0.0409 | -2.6382
-18.5 | -0.619 | 0.23572 | 0.0366 | -2.626
-18 | -0.6005 | 0.23017 | 0.032 | -2.6089
-17.5 | -0.5833 | 0.22445 | 0.0275 | -2.5988
-17 | -0.5655 | 0.21624 | 0.0255 | -2.6151
-16.5 | -0.548 | 0.20996 | 0.0223 | -2.61
-16 | -0.5304 | 0.2037 | 0.0189 | -2.6038
-15.5 | -0.5129 | 0.19735 | 0.0156 | -2.5989
-15 | -0.4954 | 0.191 | 0.0122 | -2.5937
-14.5 | -0.4785 | 0.18515 | 0.0083 | -2.5844
-14 | -0.4641 | 0.17991 | 0.0042 | -2.5796
-13.5 | -0.4509 | 0.17428 | 0.0005 | -2.5872
-13 | -0.4317 | 0.16504 | 0.0003 | -2.6157
-12.5 | -0.4162 | 0.15871 | -0.0019 | -2.6224
-12 | -0.401 | 0.15247 | -0.0043 | -2.63
-11.5 | -0.386 | 0.1462 | -0.0068 | -2.6402
-11 | -0.3711 | 0.14 | -0.0095 | -2.6507
-10.5 | -0.3595 | 0.13523 | -0.014 | -2.6584
-9.5 | -0.3301 | 0.12119 | -0.0164 | -2.7238
-9 | -0.316 | 0.11546 | -0.0181 | -2.7369
-8.5 | -0.303 | 0.10987 | -0.0198 | -2.7578
-8 | -0.2924 | 0.10462 | -0.0211 | -2.7949
-7.5 | -0.2918 | 0.10101 | -0.0218 | -2.8888
-7 | -0.3042 | 0.09875 | -0.0206 | -3.0805
-6.5 | -0.2996 | 0.09453 | -0.0232 | -3.1694
-6 | -0.2956 | 0.08769 | -0.0216 | -3.371
-5.5 | -0.2887 | 0.0826 | -0.0181 | -3.4952
-5 | -0.252 | 0.07619 | -0.025 | -3.3075
-4.5 | -0.1226 | 0.06476 | -0.0605 | -1.8931
-4 | -0.0694 | 0.05647 | -0.0662 | -1.229
-3.5 | 0.0555 | 0.04482 | -0.0933 | 1.2383
-3 | 0.1758 | 0.0353 | -0.1142 | 4.9802
-2.5 | 0.3031 | 0.02306 | -0.1338 | 13.144
-2 | 0.4137 | 0.01423 | -0.1453 | 29.0724
-1.5 | 0.4927 | 0.0122 | -0.1489 | 40.3852
-1 | 0.5583 | 0.01091 | -0.1495 | 51.1732
-0.5 | 0.614 | 0.01067 | -0.1478 | 57.5445
0 | 0.6668 | 0.01104 | -0.1462 | 60.3986
0.5 | 0.7216 | 0.0112 | -0.1456 | 64.4286
1 | 0.7778 | 0.01131 | -0.1453 | 68.771
1.5 | 0.8349 | 0.01123 | -0.1455 | 74.3455
2 | 0.8833 | 0.01042 | -0.1434 | 84.7697
2.5 | 0.9386 | 0.01085 | -0.1429 | 86.5069
3 | 0.9935 | 0.01128 | -0.1423 | 88.0762
3.5 | 1.0479 | 0.01172 | -0.1418 | 89.4113
4 | 1.1015 | 0.0122 | -0.141 | 90.2869
4.5 | 1.1543 | 0.01274 | -0.1403 | 90.6044
5 | 1.2058 | 0.01349 | -0.1393 | 89.3847
5.5 | 1.2562 | 0.01447 | -0.1383 | 86.8141
6 | 1.3064 | 0.0155 | -0.1373 | 84.2839
6.5 | 1.3567 | 0.01647 | -0.1362 | 82.374
7 | 1.4061 | 0.01757 | -0.1351 | 80.0285
7.5 | 1.4548 | 0.01847 | -0.1338 | 78.7656
8 | 1.5017 | 0.01937 | -0.1324 | 77.5271
8.5 | 1.549 | 0.02018 | -0.1309 | 76.7592
9 | 1.5941 | 0.02109 | -0.1292 | 75.5856
9.5 | 1.6319 | 0.02277 | -0.1266 | 71.6689
10 | 1.6409 | 0.02745 | -0.1199 | 59.7778
10.5 | 1.6528 | 0.03073 | -0.1134 | 53.7846
11 | 1.6492 | 0.03441 | -0.105 | 47.9279
11.5 | 1.6442 | 0.03875 | -0.0983 | 42.431
12 | 1.6231 | 0.04553 | -0.0926 | 35.649
12.5 | 1.6158 | 0.05194 | -0.0895 | 31.109
13 | 1.6095 | 0.05884 | -0.0878 | 27.3538
13.5 | 1.601 | 0.06647 | -0.0874 | 24.0861
14 | 1.5894 | 0.07472 | -0.0877 | 21.2714
14.5 | 1.5754 | 0.08326 | -0.0865 | 18.9215
15 | 1.5561 | 0.09338 | -0.0874 | 16.6642
15.5 | 1.5347 | 0.10465 | -0.0914 | 14.6651

## 21. Re 250k Mach 0.25 (1)
BIGFOIL.COM POLAR EXPORT
MID 116
MID 116 |  |  |  | Cl Max: | 1.563 | at alpha= | 9 | deg
JavaFoil+Calcfoil stall+Eppler ext transition |  |  |  | L/D Max: | 61.637 | at alpha= | 7 | deg
Re: | 250000 |  |  | Cd Min: | 0.01849 | at alpha= | -0.5 | deg
Mach: | 0.25 |  |  | Cl=0 at alpha= | -5.7683 | deg
|  |  |  | @ Cl=0.1, Cd= | 0.050069
|  |  |  | @ Cl=0.4, Cd= | 0.040977
|  |  |  | @ Cl=0.6, Cd= | 0.022968
alpha (deg) | Cl | Cd | Cm | Cl/Cd
-14 | -0.047 | 0.18142 | -0.056 | -0.258
-13.5 | -0.044 | 0.1699 | -0.056 | -0.259
-13 | -0.041 | 0.15538 | -0.055 | -0.265
-12.5 | -0.038 | 0.15751 | -0.054 | -0.243
-12 | -0.036 | 0.15589 | -0.053 | -0.228
-11.5 | -0.056 | 0.135 | -0.053 | -0.414
-11 | -0.095 | 0.12468 | -0.052 | -0.764
-10.5 | -0.118 | 0.11492 | -0.052 | -1.023
-10 | -0.133 | 0.12349 | -0.05 | -1.074
-9.5 | -0.141 | 0.10725 | -0.049 | -1.318
-9 | -0.144 | 0.10098 | -0.049 | -1.422
-8.5 | -0.139 | 0.09231 | -0.049 | -1.509
-8 | -0.128 | 0.08177 | -0.049 | -1.565
-7.5 | -0.11 | 0.07495 | -0.048 | -1.466
-7 | -0.085 | 0.06979 | -0.048 | -1.221
-6.5 | -0.055 | 0.06446 | -0.048 | -0.846
-6 | -0.019 | 0.05946 | -0.047 | -0.311
-5.5 | 0.022 | 0.05541 | -0.047 | 0.396
-5 | 0.066 | 0.05219 | -0.047 | 1.26
-4.5 | 0.112 | 0.04932 | -0.048 | 2.27
-4 | 0.16 | 0.04656 | -0.049 | 3.437
-3.5 | 0.209 | 0.0443 | -0.05 | 4.725
-3 | 0.259 | 0.04263 | -0.056 | 6.087
-2.5 | 0.31 | 0.04096 | -0.06 | 7.572
-2 | 0.361 | 0.04157 | -0.061 | 8.676
-1.5 | 0.411 | 0.04081 | -0.062 | 10.069
-1 | 0.461 | 0.04026 | -0.063 | 11.449
-0.5 | 0.636 | 0.01849 | -0.137 | 34.384
0 | 0.694 | 0.01853 | -0.137 | 37.432
0.5 | 0.754 | 0.01854 | -0.137 | 40.634
1 | 0.813 | 0.01853 | -0.137 | 43.891
1.5 | 0.873 | 0.01867 | -0.137 | 46.769
2 | 0.932 | 0.01881 | -0.137 | 49.562
2.5 | 0.991 | 0.01898 | -0.137 | 52.229
3 | 1.05 | 0.01918 | -0.137 | 54.758
3.5 | 1.109 | 0.02091 | -0.137 | 53.01
4 | 1.167 | 0.02142 | -0.137 | 54.468
4.5 | 1.225 | 0.02094 | -0.137 | 58.489
5 | 1.282 | 0.02152 | -0.136 | 59.582
5.5 | 1.339 | 0.0221 | -0.136 | 60.578
6 | 1.392 | 0.02273 | -0.136 | 61.248
6.5 | 1.44 | 0.02337 | -0.136 | 61.624
7 | 1.484 | 0.02408 | -0.136 | 61.637
7.5 | 1.523 | 0.02741 | -0.136 | 55.589
8 | 1.549 | 0.0329 | -0.136 | 47.068
8.5 | 1.56 | 0.03219 | -0.134 | 48.443
9 | 1.563 | 0.03524 | -0.133 | 44.349
9.5 | 1.553 | 0.0373 | -0.132 | 41.633
10 | 1.27 | 0.07789 | -0.043 | 16.309
10.5 | 1.254 | 0.08401 | -0.041 | 14.925
11 | 1.22 | 0.09141 | -0.039 | 13.35
11.5 | 1.169 | 0.09742 | -0.038 | 12.002
12 | 1.105 | 0.10651 | -0.037 | 10.376
12.5 | 1.029 | 0.11907 | -0.036 | 8.64
13 | 0.942 | 0.12862 | -0.036 | 7.322
13.5 | 0.846 | 0.14352 | -0.037 | 5.895
14 | 0.743 | 0.15724 | -0.036 | 4.725

## 22. Re 250k Mach 0.25 (2)
BIGFOIL.COM POLAR EXPORT
MID 116
MID 116 |  |  |  | Cl Max: | 1.6556 | at alpha= | 10 | deg
XFOIL ncrit=9 |  |  |  | L/D Max: | 89.8733 | at alpha= | 4 | deg
Re: | 250000 |  |  | Cd Min: | 0.25812 | at alpha= | -20 | deg
Mach: | 0.25 |  |  | Cl=0 at alpha= | -3.7261 | deg
|  |  |  | @ Cl=0.1, Cd= | 0.043196
|  |  |  | @ Cl=0.4, Cd= | 0.01793
|  |  |  | @ Cl=0.6, Cd= | 0.011058
alpha (deg) | Cl | Cd | Cm | Cl/Cd
-20 | -0.6861 | 0.25812 | 0.0504 | -2.6581
-19.5 | -0.6665 | 0.25162 | 0.0461 | -2.6488
-19 | -0.6465 | 0.24515 | 0.0417 | -2.6372
-18.5 | -0.6265 | 0.23907 | 0.037 | -2.6206
-17.5 | -0.589 | 0.2255 | 0.0292 | -2.612
-17 | -0.5708 | 0.21873 | 0.026 | -2.6096
-16.5 | -0.5521 | 0.21228 | 0.0225 | -2.6008
-16 | -0.5334 | 0.20579 | 0.0189 | -2.592
-15.5 | -0.5148 | 0.19926 | 0.0154 | -2.5836
-15 | -0.4962 | 0.19305 | 0.0115 | -2.5703
-14.5 | -0.4795 | 0.18757 | 0.0072 | -2.5564
-13.5 | -0.4457 | 0.17307 | 0.0021 | -2.5753
-13 | -0.4291 | 0.16641 | -0.0001 | -2.5786
-12.5 | -0.4127 | 0.16005 | -0.0027 | -2.5786
-12 | -0.3968 | 0.15369 | -0.0052 | -2.5818
-11.5 | -0.3811 | 0.14732 | -0.0079 | -2.5869
-11 | -0.3661 | 0.14165 | -0.0114 | -2.5845
-10.5 | -0.3565 | 0.13729 | -0.0159 | -2.5967
-10 | -0.3384 | 0.12842 | -0.016 | -2.6351
-9.5 | -0.3227 | 0.12224 | -0.0171 | -2.6399
-9 | -0.3084 | 0.11643 | -0.0189 | -2.6488
-8.5 | -0.2953 | 0.11081 | -0.0207 | -2.6649
-8 | -0.2856 | 0.10609 | -0.0227 | -2.6921
-7.5 | -0.2902 | 0.10342 | -0.0233 | -2.806
-7 | -0.3004 | 0.1007 | -0.0216 | -2.9831
-6.5 | -0.2969 | 0.09636 | -0.0231 | -3.0812
-6 | -0.2932 | 0.08882 | -0.0163 | -3.3011
-5.5 | -0.2885 | 0.08441 | -0.015 | -3.4178
-5 | -0.2453 | 0.0774 | -0.0246 | -3.1693
-4.5 | -0.1258 | 0.06541 | -0.0593 | -1.9233
-4 | -0.0694 | 0.05811 | -0.0647 | -1.1943
-3.5 | 0.0573 | 0.04664 | -0.0929 | 1.2286
-3 | 0.1782 | 0.03689 | -0.1149 | 4.8306
-2.5 | 0.2869 | 0.03018 | -0.1298 | 9.5063
-2 | 0.4301 | 0.01467 | -0.1501 | 29.3183
-1.5 | 0.5086 | 0.01261 | -0.1529 | 40.3331
-1 | 0.5716 | 0.01124 | -0.1523 | 50.8541
-0.5 | 0.6293 | 0.01087 | -0.1508 | 57.8933
0 | 0.6848 | 0.01137 | -0.1495 | 60.2287
0.5 | 0.7421 | 0.01157 | -0.149 | 64.14
1 | 0.8004 | 0.01163 | -0.1488 | 68.822
1.5 | 0.8592 | 0.01167 | -0.1487 | 73.6247
2 | 0.9099 | 0.01072 | -0.1467 | 84.8787
2.5 | 0.9672 | 0.01116 | -0.1461 | 86.6667
3 | 1.0238 | 0.01162 | -0.1454 | 88.1067
3.5 | 1.0798 | 0.01211 | -0.1446 | 89.166
4 | 1.1351 | 0.01263 | -0.1437 | 89.8733
4.5 | 1.1893 | 0.0133 | -0.1426 | 89.4211
5 | 1.242 | 0.01426 | -0.1414 | 87.0968
5.5 | 1.2945 | 0.0153 | -0.1401 | 84.6078
6 | 1.3468 | 0.01639 | -0.1388 | 82.1721
6.5 | 1.399 | 0.01746 | -0.1373 | 80.126
7 | 1.4506 | 0.01863 | -0.1358 | 77.8637
7.5 | 1.5 | 0.01961 | -0.1339 | 76.4916
8 | 1.5486 | 0.0205 | -0.1318 | 75.5415
8.5 | 1.5962 | 0.02145 | -0.1296 | 74.4149
9 | 1.641 | 0.02251 | -0.1269 | 72.9009
9.5 | 1.6502 | 0.02708 | -0.1198 | 60.938
10 | 1.6556 | 0.03084 | -0.1118 | 53.6835
10.5 | 1.6429 | 0.03536 | -0.1026 | 46.4621
11 | 1.6323 | 0.04081 | -0.0962 | 39.9975
11.5 | 1.621 | 0.04743 | -0.0926 | 34.1767
12 | 1.6016 | 0.05605 | -0.0912 | 28.5745
12.5 | 1.5808 | 0.06538 | -0.0902 | 24.1786
13 | 1.5682 | 0.07424 | -0.0903 | 21.1234
13.5 | 1.5519 | 0.08393 | -0.0914 | 18.4904
14 | 1.5328 | 0.09457 | -0.094 | 16.2081
14.5 | 1.5121 | 0.106 | -0.0978 | 14.2651
15 | 1.4905 | 0.11826 | -0.103 | 12.6036

## 23. Re 250k Mach 0.50 (1)
BIGFOIL.COM POLAR EXPORT
MID 116
MID 116 |  |  |  | Cl Max: | 1.579 | at alpha= | 6.5 | deg
JavaFoil+Calcfoil stall+Eppler ext transition |  |  |  | L/D Max: | 60.68 | at alpha= | 5.5 | deg
Re: | 250000 |  |  | Cd Min: | 0.01892 | at alpha= | 0 | deg
Mach: | 0.5 |  |  | Cl=0 at alpha= | -5.7593 | deg
|  |  |  | @ Cl=0.1, Cd= | 0.059141
|  |  |  | @ Cl=0.4, Cd= | 0.042683
|  |  |  | @ Cl=0.6, Cd= | 0.037469
alpha (deg) | Cl | Cd | Cm | Cl/Cd
-20 | -0.771 | 0.27069 | -0.089 | -2.849
-19.5 | -0.745 | 0.26894 | -0.088 | -2.77
-19 | -0.717 | 0.25942 | -0.085 | -2.763
-18.5 | -0.69 | 0.2532 | -0.085 | -2.726
-18 | -0.664 | 0.24588 | -0.085 | -2.699
-17.5 | -0.637 | 0.24351 | -0.084 | -2.616
-17 | -0.61 | 0.23915 | -0.084 | -2.552
-16.5 | -0.582 | 0.22691 | -0.081 | -2.567
-16 | -0.556 | 0.21588 | -0.08 | -2.574
-15.5 | -0.529 | 0.21139 | -0.08 | -2.502
-15 | -0.502 | 0.21003 | -0.08 | -2.39
-14.5 | -0.475 | 0.19417 | -0.077 | -2.444
-14 | -0.447 | 0.19112 | -0.076 | -2.342
-13.5 | -0.421 | 0.18706 | -0.076 | -2.248
-13 | -0.394 | 0.18276 | -0.076 | -2.154
-12.5 | -0.367 | 0.17582 | -0.076 | -2.085
-12 | -0.339 | 0.16871 | -0.073 | -2.01
-11.5 | -0.312 | 0.16436 | -0.073 | -1.898
-11 | -0.285 | 0.16065 | -0.073 | -1.774
-10.5 | -0.258 | 0.15343 | -0.073 | -1.68
-10 | -0.23 | 0.15323 | -0.07 | -1.504
-9.5 | -0.203 | 0.15218 | -0.069 | -1.336
-9 | -0.176 | 0.13743 | -0.07 | -1.282
-8.5 | -0.149 | 0.13439 | -0.069 | -1.108
-8 | -0.122 | 0.12917 | -0.067 | -0.942
-7.5 | -0.094 | 0.12135 | -0.067 | -0.778
-7 | -0.067 | 0.11762 | -0.067 | -0.572
-6.5 | -0.04 | 0.07692 | -0.064 | -0.52
-6 | -0.013 | 0.0839 | -0.061 | -0.152
-5.5 | 0.014 | 0.06596 | -0.061 | 0.218
-5 | 0.042 | 0.06392 | -0.058 | 0.65
-4.5 | 0.069 | 0.0637 | -0.055 | 1.078
-4 | 0.144 | 0.05267 | -0.055 | 2.737
-3.5 | 0.215 | 0.04812 | -0.054 | 4.466
-3 | 0.278 | 0.04493 | -0.055 | 6.193
-2.5 | 0.339 | 0.04449 | -0.06 | 7.627
-2 | 0.399 | 0.0427 | -0.067 | 9.348
-1.5 | 0.457 | 0.04172 | -0.068 | 10.956
-1 | 0.514 | 0.04097 | -0.069 | 12.547
-0.5 | 0.571 | 0.04056 | -0.071 | 14.089
0 | 0.774 | 0.01892 | -0.153 | 40.939
0.5 | 0.841 | 0.01902 | -0.153 | 44.238
1 | 0.908 | 0.01899 | -0.153 | 47.83
1.5 | 0.975 | 0.01918 | -0.153 | 50.83
2 | 1.041 | 0.01941 | -0.153 | 53.63
2.5 | 1.106 | 0.02092 | -0.153 | 52.881
3 | 1.171 | 0.02178 | -0.153 | 53.771
3.5 | 1.236 | 0.02243 | -0.153 | 55.086
4 | 1.3 | 0.02302 | -0.153 | 56.444
4.5 | 1.363 | 0.0228 | -0.153 | 59.772
5 | 1.425 | 0.02362 | -0.153 | 60.355
5.5 | 1.487 | 0.02451 | -0.152 | 60.68
6 | 1.54 | 0.0255 | -0.152 | 60.392
6.5 | 1.579 | 0.02666 | -0.152 | 59.235
7 | 1.577 | 0.03542 | -0.15 | 44.509
7.5 | 1.552 | 0.0388 | -0.148 | 39.998
8 | 1.213 | 0.06734 | -0.05 | 18.009
8.5 | 0.763 | 0.07905 | -0.045 | 9.657
9 | 0.79 | 0.09648 | -0.05 | 8.184
9.5 | 0.816 | 0.1308 | -0.056 | 6.24
10 | 0.842 | 0.14361 | -0.059 | 5.866
10.5 | 0.869 | 0.15521 | -0.062 | 5.597
11 | 0.895 | 0.16337 | -0.065 | 5.479
11.5 | 0.921 | 0.16558 | -0.065 | 5.561

## 24. Re 250k Mach 0.50 (2)
BIGFOIL.COM POLAR EXPORT
MID 116
MID 116 |  |  |  | Cl Max: | 1.7337 | at alpha= | 8.5 | deg
XFOIL ncrit=9 |  |  |  | L/D Max: | 87.2981 | at alpha= | 3 | deg
Re: | 250000 |  |  | Cd Min: | 0.27888 | at alpha= | -20 | deg
Mach: | 0.5 |  |  | Cl=0 at alpha= | -4.0227 | deg
|  |  |  | @ Cl=0.1, Cd= | 0.049757
|  |  |  | @ Cl=0.4, Cd= | 0.025774
|  |  |  | @ Cl=0.6, Cd= | 0.013733
alpha (deg) | Cl | Cd | Cm | Cl/Cd
-20 | -0.7398 | 0.27888 | 0.0567 | -2.6528
-18.5 | -0.6698 | 0.25492 | 0.0417 | -2.6275
-18 | -0.647 | 0.24711 | 0.0372 | -2.6183
-17.5 | -0.6238 | 0.2395 | 0.0326 | -2.6046
-17 | -0.6006 | 0.23191 | 0.0281 | -2.5898
-16.5 | -0.5774 | 0.22435 | 0.0236 | -2.5737
-16 | -0.5537 | 0.21749 | 0.0185 | -2.5459
-15 | -0.5097 | 0.20283 | 0.0099 | -2.5129
-14.5 | -0.488 | 0.19456 | 0.0071 | -2.5082
-14 | -0.4668 | 0.18736 | 0.0037 | -2.4915
-13.5 | -0.4458 | 0.18028 | 0.0003 | -2.4728
-13 | -0.4252 | 0.17325 | -0.003 | -2.4543
-12.5 | -0.405 | 0.16635 | -0.0063 | -2.4346
-12 | -0.3859 | 0.16036 | -0.0104 | -2.4065
-11.5 | -0.371 | 0.15545 | -0.0147 | -2.3866
-11 | -0.3505 | 0.14643 | -0.016 | -2.3936
-10.5 | -0.332 | 0.13915 | -0.0172 | -2.3859
-10 | -0.3147 | 0.13285 | -0.0192 | -2.3688
-9.5 | -0.2982 | 0.12673 | -0.0215 | -2.353
-9 | -0.2853 | 0.12225 | -0.0248 | -2.3337
-8.5 | -0.279 | 0.11857 | -0.0275 | -2.353
-8 | -0.2677 | 0.11192 | -0.0276 | -2.3919
-7.5 | -0.2514 | 0.10419 | -0.0254 | -2.4129
-7 | -0.2455 | 0.09941 | -0.0238 | -2.4696
-6.5 | -0.2463 | 0.09543 | -0.021 | -2.5809
-6 | -0.2562 | 0.09228 | -0.0166 | -2.7763
-5.5 | -0.2645 | 0.08906 | -0.0135 | -2.9699
-5 | -0.1702 | 0.08069 | -0.045 | -2.1093
-4.5 | -0.1243 | 0.07068 | -0.0474 | -1.7586
-4 | 0.0059 | 0.06154 | -0.0835 | 0.095873
-3.5 | 0.069 | 0.05213 | -0.09 | 1.3236
-3 | 0.2003 | 0.04208 | -0.1179 | 4.76
-2.5 | 0.3043 | 0.03464 | -0.1328 | 8.7846
-2 | 0.4593 | 0.02028 | -0.1589 | 22.6479
-1.5 | 0.5537 | 0.01484 | -0.1653 | 37.3113
-1 | 0.6286 | 0.01305 | -0.1657 | 48.1686
-0.5 | 0.6993 | 0.01245 | -0.1655 | 56.1687
0 | 0.768 | 0.01259 | -0.1648 | 61.0008
0.5 | 0.8347 | 0.0129 | -0.1641 | 64.7054
1 | 0.9017 | 0.01299 | -0.1636 | 69.4149
1.5 | 0.9689 | 0.01313 | -0.163 | 73.7928
2 | 1.0371 | 0.01301 | -0.1629 | 79.7156
2.5 | 1.0929 | 0.01262 | -0.1594 | 86.6006
3 | 1.1567 | 0.01325 | -0.1577 | 87.2981
3.5 | 1.2188 | 0.0141 | -0.1557 | 86.4397
4 | 1.2797 | 0.01524 | -0.1534 | 83.9698
4.5 | 1.3402 | 0.0165 | -0.151 | 81.2242
5 | 1.4008 | 0.01783 | -0.1483 | 78.5642
5.5 | 1.4608 | 0.01932 | -0.1453 | 75.6108
6 | 1.5204 | 0.0209 | -0.142 | 72.7464
6.5 | 1.5798 | 0.02264 | -0.1383 | 69.7792
7 | 1.6356 | 0.02454 | -0.1338 | 66.6504
7.5 | 1.6776 | 0.02578 | -0.1271 | 65.0737
8 | 1.7123 | 0.02721 | -0.1193 | 62.9291
8.5 | 1.7337 | 0.02942 | -0.1104 | 58.9293
9.5 | 1.6796 | 0.04559 | -0.0981 | 36.8414
10 | 1.6459 | 0.05727 | -0.0993 | 28.7393
10.5 | 1.6072 | 0.07019 | -0.1023 | 22.8978
11 | 1.5661 | 0.08354 | -0.1058 | 18.7467
11.5 | 1.5271 | 0.09703 | -0.11 | 15.7384
12 | 1.4949 | 0.11026 | -0.1146 | 13.558
12.5 | 1.4678 | 0.12381 | -0.1202 | 11.8553
13 | 1.4416 | 0.13807 | -0.1274 | 10.4411
13.5 | 1.4173 | 0.15307 | -0.1362 | 9.2592

## 25. Re 500k Mach 0.00 (1)
BIGFOIL.COM POLAR EXPORT
MID 116
MID 116 |  |  |  | Cl Max: | 1.586 | at alpha= | 10 | deg
JavaFoil+Calcfoil stall+Eppler ext transition |  |  |  | L/D Max: | 68.871 | at alpha= | 7.5 | deg
Re: | 500000 |  |  | Cd Min: | 0.01686 | at alpha= | 1 | deg
Mach: | 0 |  |  | Cl=0 at alpha= | -5.7683 | deg
|  |  |  | @ Cl=0.1, Cd= | 0.04607
|  |  |  | @ Cl=0.4, Cd= | 0.03057
|  |  |  | @ Cl=0.6, Cd= | 0.01693
alpha (deg) | Cl | Cd | Cm | Cl/Cd
-17 | -0.196 | 0.18777 | -0.056 | -1.043
-16.5 | -0.203 | 0.1751 | -0.055 | -1.159
-16 | -0.21 | 0.17043 | -0.055 | -1.231
-15.5 | -0.217 | 0.1589 | -0.054 | -1.363
-15 | -0.223 | 0.1486 | -0.053 | -1.501
-14.5 | -0.229 | 0.1418 | -0.053 | -1.615
-14 | -0.234 | 0.13994 | -0.052 | -1.676
-13.5 | -0.239 | 0.12545 | -0.053 | -1.906
-13 | -0.243 | 0.12395 | -0.052 | -1.958
-12.5 | -0.245 | 0.1176 | -0.052 | -2.083
-12 | -0.246 | 0.10909 | -0.051 | -2.251
-11.5 | -0.244 | 0.10257 | -0.051 | -2.38
-11 | -0.241 | 0.09713 | -0.051 | -2.476
-10.5 | -0.234 | 0.09129 | -0.05 | -2.565
-10 | -0.225 | 0.0883 | -0.049 | -2.546
-9.5 | -0.212 | 0.08181 | -0.049 | -2.593
-9 | -0.196 | 0.0769 | -0.049 | -2.548
-8.5 | -0.176 | 0.07161 | -0.048 | -2.456
-8 | -0.152 | 0.0681 | -0.048 | -2.231
-7.5 | -0.124 | 0.06318 | -0.047 | -1.965
-7 | -0.093 | 0.05974 | -0.047 | -1.549
-6.5 | -0.057 | 0.05634 | -0.047 | -1.019
-6 | -0.019 | 0.05301 | -0.046 | -0.359
-5.5 | 0.022 | 0.0505 | -0.046 | 0.438
-5 | 0.066 | 0.04783 | -0.047 | 1.37
-4.5 | 0.111 | 0.0455 | -0.051 | 2.433
-4 | 0.157 | 0.04362 | -0.052 | 3.602
-3.5 | 0.205 | 0.04163 | -0.058 | 4.922
-3 | 0.253 | 0.04003 | -0.061 | 6.324
-2.5 | 0.302 | 0.03841 | -0.066 | 7.871
-2 | 0.35 | 0.03778 | -0.063 | 9.272
-1.5 | 0.495 | 0.01687 | -0.133 | 29.364
-1 | 0.555 | 0.01693 | -0.133 | 32.802
-0.5 | 0.615 | 0.01693 | -0.133 | 36.351
0 | 0.672 | 0.01695 | -0.133 | 39.644
0.5 | 0.73 | 0.01695 | -0.133 | 43.068
1 | 0.788 | 0.01686 | -0.133 | 46.724
1.5 | 0.846 | 0.01696 | -0.133 | 49.856
2 | 0.903 | 0.01706 | -0.133 | 52.939
2.5 | 0.96 | 0.01718 | -0.132 | 55.912
3 | 1.017 | 0.01731 | -0.132 | 58.777
3.5 | 1.074 | 0.01867 | -0.132 | 57.529
4 | 1.131 | 0.01806 | -0.132 | 62.586
4.5 | 1.187 | 0.01857 | -0.132 | 63.905
5 | 1.243 | 0.01903 | -0.132 | 65.285
5.5 | 1.298 | 0.01951 | -0.132 | 66.554
6 | 1.35 | 0.01999 | -0.132 | 67.569
6.5 | 1.399 | 0.02047 | -0.132 | 68.338
7 | 1.444 | 0.02104 | -0.132 | 68.656
7.5 | 1.486 | 0.02158 | -0.132 | 68.871
8 | 1.522 | 0.02472 | -0.132 | 61.58
8.5 | 1.553 | 0.02571 | -0.132 | 60.392
9 | 1.578 | 0.02688 | -0.132 | 58.689
9.5 | 1.583 | 0.03067 | -0.13 | 51.616
10 | 1.586 | 0.0324 | -0.13 | 48.948
10.5 | 1.58 | 0.03412 | -0.129 | 46.307
11 | 1.56 | 0.03602 | -0.127 | 43.304
11.5 | 1.272 | 0.08651 | -0.053 | 14.708
12 | 1.248 | 0.09199 | -0.045 | 13.564
12.5 | 1.219 | 0.09766 | -0.042 | 12.477
13 | 1.184 | 0.1047 | -0.041 | 11.31
13.5 | 1.145 | 0.11114 | -0.038 | 10.301
14 | 1.102 | 0.11867 | -0.038 | 9.287
14.5 | 1.057 | 0.1267 | -0.038 | 8.339
15 | 1.009 | 0.13527 | -0.038 | 7.461

## 26. Re 500k Mach 0.00 (2)
BIGFOIL.COM POLAR EXPORT
MID 116
MID 116 |  |  |  | Cl Max: | 0.8314 | at alpha= | 1.5 | deg
XFOIL ncrit=9 |  |  |  | L/D Max: | 84.9234 | at alpha= | 1.5 | deg
Re: | 500000 |  |  | Cd Min: | 0.25355 | at alpha= | -20 | deg
Mach: | 0 |  |  | Cl=0 at alpha= | -4.3523 | deg
|  |  |  | @ Cl=0.1, Cd= | 0.039403
|  |  |  | @ Cl=0.4, Cd= | 0.010687
|  |  |  | @ Cl=0.6, Cd= | 0.0090459
alpha (deg) | Cl | Cd | Cm | Cl/Cd
-20 | -0.673 | 0.25355 | 0.0489 | -2.6543
-18.5 | -0.6198 | 0.23413 | 0.0372 | -2.6472
-18 | -0.6024 | 0.22806 | 0.0337 | -2.6414
-17.5 | -0.5846 | 0.22191 | 0.03 | -2.6344
-17 | -0.5667 | 0.21563 | 0.0264 | -2.6281
-16.5 | -0.549 | 0.20923 | 0.0229 | -2.6239
-16 | -0.5314 | 0.20269 | 0.0195 | -2.6217
-15.5 | -0.5135 | 0.19607 | 0.0157 | -2.619
-15 | -0.497 | 0.18979 | 0.0118 | -2.6187
-14.5 | -0.4816 | 0.18305 | 0.0084 | -2.631
-14 | -0.4656 | 0.17613 | 0.0067 | -2.6435
-13.5 | -0.4499 | 0.16992 | 0.0041 | -2.6477
-13 | -0.4342 | 0.16366 | 0.0014 | -2.6531
-12.5 | -0.4188 | 0.15735 | -0.0012 | -2.6616
-12 | -0.4036 | 0.15096 | -0.0038 | -2.6736
-11.5 | -0.3887 | 0.14451 | -0.0063 | -2.6898
-11 | -0.3738 | 0.13807 | -0.0097 | -2.7073
-10.5 | -0.362 | 0.13201 | -0.0136 | -2.7422
-10 | -0.3481 | 0.1247 | -0.0151 | -2.7915
-9.5 | -0.3327 | 0.11881 | -0.0161 | -2.8003
-9 | -0.3183 | 0.11317 | -0.018 | -2.8126
-8.5 | -0.3052 | 0.10751 | -0.0198 | -2.8388
-8 | -0.2975 | 0.10246 | -0.022 | -2.9036
-7.5 | -0.3078 | 0.09917 | -0.0204 | -3.1038
-7 | -0.3187 | 0.09576 | -0.0174 | -3.3281
-6 | -0.2614 | 0.08157 | -0.0266 | -3.2046
-5.5 | -0.2036 | 0.07357 | -0.0398 | -2.7674
-5 | -0.1016 | 0.06175 | -0.0681 | -1.6453
-4.5 | -0.0356 | 0.05273 | -0.0807 | -0.67514
-4 | 0.0849 | 0.04196 | -0.1058 | 2.0234
-3.5 | 0.2393 | 0.01581 | -0.1409 | 15.136
-3 | 0.315 | 0.01309 | -0.1455 | 24.0642
-2.5 | 0.3838 | 0.01088 | -0.1478 | 35.2757
-2 | 0.4393 | 0.01022 | -0.1466 | 42.9843
-1.5 | 0.495 | 0.00923 | -0.1458 | 53.6295
-1 | 0.5499 | 0.00909 | -0.1449 | 60.495
-0.5 | 0.6067 | 0.00904 | -0.1448 | 67.1128
0 | 0.6621 | 0.00938 | -0.1444 | 70.5864
0.5 | 0.718 | 0.00962 | -0.1442 | 74.6362
1 | 0.7747 | 0.0097 | -0.1442 | 79.866
1.5 | 0.8314 | 0.00979 | -0.1443 | 84.9234

## 27. Re 500k Mach 0.10 (1)
BIGFOIL.COM POLAR EXPORT
MID 116
MID 116 |  |  |  | Cl Max: | 1.583 | at alpha= | 9.5 | deg
JavaFoil+Calcfoil stall+Eppler ext transition |  |  |  | L/D Max: | 68.818 | at alpha= | 7.5 | deg
Re: | 500000 |  |  | Cd Min: | 0.01687 | at alpha= | 1 | deg
Mach: | 0.1 |  |  | Cl=0 at alpha= | -5.7683 | deg
|  |  |  | @ Cl=0.1, Cd= | 0.046164
|  |  |  | @ Cl=0.4, Cd= | 0.030949
|  |  |  | @ Cl=0.6, Cd= | 0.01694
alpha (deg) | Cl | Cd | Cm | Cl/Cd
-16.5 | -0.168 | 0.17327 | -0.057 | -0.971
-16 | -0.176 | 0.17272 | -0.056 | -1.022
-15.5 | -0.185 | 0.16579 | -0.056 | -1.114
-15 | -0.193 | 0.15659 | -0.055 | -1.231
-14.5 | -0.2 | 0.14651 | -0.054 | -1.368
-14 | -0.208 | 0.13825 | -0.054 | -1.503
-13.5 | -0.214 | 0.13357 | -0.053 | -1.605
-13 | -0.22 | 0.12106 | -0.054 | -1.818
-12.5 | -0.224 | 0.1191 | -0.052 | -1.885
-12 | -0.227 | 0.11057 | -0.053 | -2.057
-11.5 | -0.228 | 0.10372 | -0.052 | -2.202
-11 | -0.227 | 0.09823 | -0.05 | -2.311
-10.5 | -0.223 | 0.09828 | -0.05 | -2.269
-10 | -0.216 | 0.08976 | -0.05 | -2.404
-9.5 | -0.205 | 0.08196 | -0.05 | -2.503
-9 | -0.191 | 0.07731 | -0.05 | -2.467
-8.5 | -0.172 | 0.07283 | -0.049 | -2.364
-8 | -0.15 | 0.06836 | -0.048 | -2.187
-7.5 | -0.123 | 0.06479 | -0.048 | -1.894
-7 | -0.092 | 0.05995 | -0.047 | -1.531
-6.5 | -0.057 | 0.05661 | -0.047 | -1.009
-6 | -0.019 | 0.0532 | -0.046 | -0.357
-5.5 | 0.022 | 0.05059 | -0.047 | 0.438
-5 | 0.066 | 0.04797 | -0.048 | 1.368
-4.5 | 0.111 | 0.04558 | -0.051 | 2.434
-4 | 0.158 | 0.04371 | -0.052 | 3.606
-3.5 | 0.206 | 0.04173 | -0.058 | 4.927
-3 | 0.254 | 0.04007 | -0.062 | 6.346
-2.5 | 0.304 | 0.03855 | -0.066 | 7.876
-2 | 0.352 | 0.03784 | -0.063 | 9.302
-1.5 | 0.498 | 0.01688 | -0.134 | 29.493
-1 | 0.558 | 0.01694 | -0.134 | 32.943
-0.5 | 0.619 | 0.01694 | -0.134 | 36.512
0 | 0.675 | 0.01696 | -0.134 | 39.811
0.5 | 0.733 | 0.01696 | -0.133 | 43.256
1 | 0.792 | 0.01687 | -0.133 | 46.917
1.5 | 0.85 | 0.01697 | -0.133 | 50.093
2 | 0.908 | 0.01708 | -0.133 | 53.147
2.5 | 0.965 | 0.0172 | -0.133 | 56.124
3 | 1.022 | 0.01733 | -0.133 | 58.981
3.5 | 1.079 | 0.01878 | -0.133 | 57.482
4 | 1.136 | 0.01812 | -0.133 | 62.705
4.5 | 1.193 | 0.01862 | -0.133 | 64.033
5 | 1.249 | 0.0191 | -0.133 | 65.38
5.5 | 1.304 | 0.01957 | -0.133 | 66.644
6 | 1.357 | 0.02006 | -0.133 | 67.631
6.5 | 1.405 | 0.02056 | -0.133 | 68.364
7 | 1.451 | 0.02112 | -0.133 | 68.685
7.5 | 1.492 | 0.02168 | -0.132 | 68.818
8 | 1.527 | 0.02488 | -0.132 | 61.383
8.5 | 1.557 | 0.02591 | -0.132 | 60.095
9 | 1.581 | 0.02714 | -0.132 | 58.251
9.5 | 1.583 | 0.02977 | -0.131 | 53.166
10 | 1.583 | 0.03279 | -0.13 | 48.264
10.5 | 1.573 | 0.03457 | -0.129 | 45.518
11 | 1.548 | 0.03652 | -0.128 | 42.38
11.5 | 1.484 | 0.0417 | -0.124 | 35.583
12 | 1.234 | 0.093 | -0.049 | 13.271
12.5 | 1.199 | 0.0984 | -0.039 | 12.185
13 | 1.159 | 0.10566 | -0.038 | 10.973
13.5 | 1.115 | 0.11197 | -0.037 | 9.956
14 | 1.066 | 0.12095 | -0.037 | 8.816
14.5 | 1.015 | 0.12902 | -0.037 | 7.868

## 28. Re 500k Mach 0.10 (2)
BIGFOIL.COM POLAR EXPORT
MID 116
MID 116 |  |  |  | Cl Max: | 1.7257 | at alpha= | 11.5 | deg
XFOIL ncrit=9 |  |  |  | L/D Max: | 110.692 | at alpha= | 3.5 | deg
Re: | 500000 |  |  | Cd Min: | 0.25421 | at alpha= | -20 | deg
Mach: | 0.1 |  |  | Cl=0 at alpha= | -4.3491 | deg
|  |  |  | @ Cl=0.1, Cd= | 0.039805
|  |  |  | @ Cl=0.4, Cd= | 0.010779
|  |  |  | @ Cl=0.6, Cd= | 0.0090919
alpha (deg) | Cl | Cd | Cm | Cl/Cd
-20 | -0.6748 | 0.25421 | 0.0491 | -2.6545
-19 | -0.6383 | 0.24182 | 0.0402 | -2.6396
-18.5 | -0.6212 | 0.23468 | 0.0374 | -2.647
-18 | -0.6036 | 0.22857 | 0.0338 | -2.6408
-17.5 | -0.5855 | 0.22238 | 0.0301 | -2.6329
-17 | -0.5675 | 0.21606 | 0.0265 | -2.6266
-16.5 | -0.5496 | 0.20962 | 0.0229 | -2.6219
-16 | -0.5318 | 0.20304 | 0.0195 | -2.6192
-15.5 | -0.5137 | 0.19641 | 0.0157 | -2.6154
-15 | -0.4971 | 0.19013 | 0.0117 | -2.6145
-14.5 | -0.4814 | 0.18314 | 0.0086 | -2.6286
-14 | -0.4653 | 0.17644 | 0.0066 | -2.6372
-13.5 | -0.4494 | 0.17021 | 0.004 | -2.6403
-13 | -0.4335 | 0.16392 | 0.0013 | -2.6446
-12.5 | -0.4181 | 0.15758 | -0.0013 | -2.6533
-12 | -0.4028 | 0.15117 | -0.0039 | -2.6645
-11.5 | -0.3876 | 0.14469 | -0.0066 | -2.6788
-11 | -0.3728 | 0.13829 | -0.01 | -2.6958
-10.5 | -0.361 | 0.13224 | -0.0138 | -2.7299
-10 | -0.3466 | 0.12489 | -0.0151 | -2.7752
-9.5 | -0.3312 | 0.11903 | -0.0163 | -2.7825
-9 | -0.3168 | 0.11336 | -0.0182 | -2.7946
-8.5 | -0.3036 | 0.10768 | -0.02 | -2.8195
-8 | -0.2965 | 0.10271 | -0.0223 | -2.8868
-7.5 | -0.3059 | 0.09936 | -0.0207 | -3.0787
-7 | -0.3175 | 0.09601 | -0.0174 | -3.3069
-6.5 | -0.3074 | 0.08945 | -0.0184 | -3.4366
-6 | -0.2607 | 0.0819 | -0.0263 | -3.1832
-5.5 | -0.203 | 0.07386 | -0.0394 | -2.7484
-5 | -0.1013 | 0.06211 | -0.0679 | -1.631
-4.5 | -0.0364 | 0.05317 | -0.0801 | -0.6846
-4 | 0.0842 | 0.04246 | -0.1055 | 1.983
-3.5 | 0.2392 | 0.01641 | -0.1413 | 14.5765
-3 | 0.3162 | 0.01323 | -0.1462 | 23.9002
-2.5 | 0.3855 | 0.01097 | -0.1485 | 35.1413
-2 | 0.441 | 0.01024 | -0.1473 | 43.0664
-1.5 | 0.497 | 0.00929 | -0.1463 | 53.4984
-1 | 0.5524 | 0.00915 | -0.1455 | 60.3716
-0.5 | 0.6098 | 0.00908 | -0.1455 | 67.1586
0 | 0.6656 | 0.00942 | -0.1451 | 70.6582
0.5 | 0.722 | 0.00964 | -0.1449 | 74.8963
1 | 0.7789 | 0.00975 | -0.1449 | 79.8872
1.5 | 0.836 | 0.00982 | -0.1449 | 85.1324
2 | 0.8937 | 0.00977 | -0.1453 | 91.4739
2.5 | 0.9448 | 0.00883 | -0.1442 | 106.9989
3 | 1.0007 | 0.00916 | -0.1439 | 109.2467
3.5 | 1.056 | 0.00954 | -0.1436 | 110.6918
4 | 1.1104 | 0.01005 | -0.1432 | 110.4876
4.5 | 1.1637 | 0.01073 | -0.1427 | 108.4529
5 | 1.2167 | 0.01146 | -0.1421 | 106.1693
5.5 | 1.2695 | 0.01214 | -0.1415 | 104.5717
6 | 1.3223 | 0.01278 | -0.1409 | 103.4664
6.5 | 1.3743 | 0.01347 | -0.1402 | 102.0267
7 | 1.4257 | 0.01417 | -0.1394 | 100.614
7.5 | 1.4767 | 0.01485 | -0.1385 | 99.4411
8 | 1.5265 | 0.01564 | -0.1375 | 97.6023
8.5 | 1.5757 | 0.01641 | -0.1364 | 96.0207
9 | 1.6186 | 0.01794 | -0.1345 | 90.223
9.5 | 1.6454 | 0.0213 | -0.1302 | 77.2488
10 | 1.6786 | 0.02348 | -0.1266 | 71.4906
10.5 | 1.6993 | 0.02642 | -0.1212 | 64.3187
11 | 1.7226 | 0.02849 | -0.1161 | 60.4633
11.5 | 1.7257 | 0.03143 | -0.1084 | 54.9061
12 | 1.7085 | 0.03641 | -0.1 | 46.9239
12.5 | 1.7068 | 0.04108 | -0.0954 | 41.5482
13 | 1.6982 | 0.04737 | -0.0926 | 35.8497
13.5 | 1.6858 | 0.05525 | -0.0921 | 30.5122
14 | 1.67 | 0.06443 | -0.0932 | 25.9196
14.5 | 1.6483 | 0.07477 | -0.0952 | 22.0449
15 | 1.6208 | 0.08615 | -0.0975 | 18.8137
15.5 | 1.5895 | 0.09808 | -0.0998 | 16.2062
16 | 1.5719 | 0.10911 | -0.1037 | 14.4066
16.5 | 1.554 | 0.12061 | -0.1082 | 12.8845

## 29. Re 500k Mach 0.25 (1)
BIGFOIL.COM POLAR EXPORT
MID 116
MID 116 |  |  |  | Cl Max: | 1.577 | at alpha= | 8.5 | deg
JavaFoil+Calcfoil stall+Eppler ext transition |  |  |  | L/D Max: | 68.725 | at alpha= | 7 | deg
Re: | 500000 |  |  | Cd Min: | 0.01696 | at alpha= | 1 | deg
Mach: | 0.25 |  |  | Cl=0 at alpha= | -5.7683 | deg
|  |  |  | @ Cl=0.1, Cd= | 0.047069
|  |  |  | @ Cl=0.4, Cd= | 0.039222
|  |  |  | @ Cl=0.6, Cd= | 0.017
alpha (deg) | Cl | Cd | Cm | Cl/Cd
-14 | -0.047 | 0.14618 | -0.059 | -0.321
-13.5 | -0.044 | 0.13456 | -0.059 | -0.327
-13 | -0.041 | 0.13064 | -0.058 | -0.315
-12.5 | -0.038 | 0.12512 | -0.057 | -0.307
-12 | -0.036 | 0.11947 | -0.056 | -0.297
-11.5 | -0.056 | 0.11056 | -0.056 | -0.506
-11 | -0.095 | 0.10412 | -0.055 | -0.916
-10.5 | -0.118 | 0.09811 | -0.055 | -1.199
-10 | -0.133 | 0.09498 | -0.053 | -1.397
-9.5 | -0.141 | 0.08893 | -0.052 | -1.59
-9 | -0.144 | 0.08177 | -0.051 | -1.757
-8.5 | -0.139 | 0.07814 | -0.051 | -1.783
-8 | -0.128 | 0.07155 | -0.051 | -1.79
-7.5 | -0.11 | 0.06825 | -0.05 | -1.611
-7 | -0.085 | 0.06378 | -0.05 | -1.337
-6.5 | -0.055 | 0.05914 | -0.049 | -0.922
-6 | -0.019 | 0.05533 | -0.048 | -0.335
-5.5 | 0.022 | 0.0518 | -0.049 | 0.423
-5 | 0.066 | 0.04888 | -0.048 | 1.345
-4.5 | 0.112 | 0.04643 | -0.049 | 2.412
-4 | 0.16 | 0.04414 | -0.052 | 3.627
-3.5 | 0.21 | 0.04224 | -0.058 | 4.963
-3 | 0.26 | 0.04047 | -0.062 | 6.424
-2.5 | 0.311 | 0.03895 | -0.065 | 7.978
-2 | 0.361 | 0.03976 | -0.065 | 9.082
-1.5 | 0.411 | 0.03907 | -0.065 | 10.531
-1 | 0.573 | 0.017 | -0.137 | 33.714
-0.5 | 0.636 | 0.017 | -0.137 | 37.377
0 | 0.694 | 0.01703 | -0.137 | 40.738
0.5 | 0.754 | 0.01703 | -0.137 | 44.26
1 | 0.813 | 0.01696 | -0.137 | 47.97
1.5 | 0.873 | 0.01706 | -0.137 | 51.167
2 | 0.932 | 0.01718 | -0.137 | 54.282
2.5 | 0.991 | 0.01731 | -0.137 | 57.275
3 | 1.05 | 0.01747 | -0.137 | 60.125
3.5 | 1.109 | 0.01915 | -0.137 | 57.903
4 | 1.167 | 0.0196 | -0.137 | 59.537
4.5 | 1.225 | 0.01895 | -0.137 | 64.632
5 | 1.282 | 0.01945 | -0.136 | 65.907
5.5 | 1.339 | 0.01996 | -0.136 | 67.095
6 | 1.392 | 0.02049 | -0.136 | 67.955
6.5 | 1.44 | 0.02102 | -0.136 | 68.518
7 | 1.484 | 0.0216 | -0.136 | 68.725
7.5 | 1.523 | 0.02481 | -0.136 | 61.413
8 | 1.554 | 0.02592 | -0.136 | 59.963
8.5 | 1.577 | 0.02737 | -0.136 | 57.635
9 | 1.575 | 0.03027 | -0.135 | 52.032
9.5 | 1.568 | 0.0333 | -0.134 | 47.094
10 | 1.547 | 0.03542 | -0.132 | 43.684
10.5 | 1.506 | 0.03811 | -0.13 | 39.523
11 | 1.221 | 0.08544 | -0.048 | 14.296
11.5 | 1.17 | 0.09117 | -0.041 | 12.827
12 | 1.105 | 0.09792 | -0.039 | 11.287
12.5 | 1.029 | 0.10935 | -0.038 | 9.409
13 | 0.942 | 0.11649 | -0.039 | 8.086
13.5 | 0.846 | 0.12537 | -0.042 | 6.75

## 30. Re 500k Mach 0.25 (2)
BIGFOIL.COM POLAR EXPORT
MID 116
MID 116 |  |  |  | Cl Max: | 1.7086 | at alpha= | 11 | deg
XFOIL ncrit=9 |  |  |  | L/D Max: | 110.344 | at alpha= | 3.5 | deg
Re: | 500000 |  |  | Cd Min: | 0.24431 | at alpha= | -19 | deg
Mach: | 0.25 |  |  | Cl=0 at alpha= | -4.3403 | deg
|  |  |  | @ Cl=0.1, Cd= | 0.042921
|  |  |  | @ Cl=0.4, Cd= | 0.011668
|  |  |  | @ Cl=0.6, Cd= | 0.0094771
alpha (deg) | Cl | Cd | Cm | Cl/Cd
-19 | -0.6476 | 0.24431 | 0.0421 | -2.6507
-18.5 | -0.6292 | 0.23785 | 0.0383 | -2.6454
-18 | -0.6104 | 0.2315 | 0.0344 | -2.6367
-17.5 | -0.5914 | 0.22507 | 0.0305 | -2.6276
-17 | -0.5724 | 0.21852 | 0.0267 | -2.6194
-16.5 | -0.5535 | 0.21185 | 0.023 | -2.6127
-16 | -0.5343 | 0.20503 | 0.0193 | -2.606
-15.5 | -0.5154 | 0.1984 | 0.0152 | -2.5978
-14.5 | -0.4812 | 0.18456 | 0.0088 | -2.6073
-14 | -0.4642 | 0.17816 | 0.0062 | -2.6055
-13.5 | -0.4474 | 0.17178 | 0.0033 | -2.6045
-13 | -0.4307 | 0.16533 | 0.0005 | -2.6051
-12.5 | -0.4143 | 0.15885 | -0.0022 | -2.6081
-12 | -0.3983 | 0.15233 | -0.0049 | -2.6147
-11.5 | -0.3821 | 0.14574 | -0.0079 | -2.6218
-11 | -0.3678 | 0.13955 | -0.0116 | -2.6356
-10.5 | -0.3557 | 0.13354 | -0.0152 | -2.6636
-10 | -0.3388 | 0.126 | -0.0154 | -2.6889
-9.5 | -0.3236 | 0.12018 | -0.0171 | -2.6926
-9 | -0.309 | 0.11436 | -0.0191 | -2.702
-8.5 | -0.2956 | 0.10857 | -0.0209 | -2.7227
-8 | -0.2911 | 0.10411 | -0.0237 | -2.7961
-7.5 | -0.2965 | 0.10035 | -0.0223 | -2.9547
-7 | -0.311 | 0.09733 | -0.0177 | -3.1953
-6.5 | -0.3047 | 0.09126 | -0.0142 | -3.3388
-6 | -0.2546 | 0.08336 | -0.025 | -3.0542
-5.5 | -0.198 | 0.07517 | -0.0385 | -2.634
-5 | -0.1035 | 0.06417 | -0.0657 | -1.6129
-4.5 | -0.0388 | 0.05535 | -0.0775 | -0.70099
-4 | 0.0827 | 0.04476 | -0.1044 | 1.8476
-3.5 | 0.1619 | 0.03634 | -0.1174 | 4.4551
-3 | 0.3196 | 0.01471 | -0.1491 | 21.7267
-2.5 | 0.3906 | 0.01189 | -0.1512 | 32.8511
-2 | 0.4498 | 0.01049 | -0.1505 | 42.8789
-1.5 | 0.5077 | 0.00969 | -0.1494 | 52.3942
-1 | 0.5663 | 0.00955 | -0.149 | 59.2984
-0.5 | 0.6264 | 0.00942 | -0.149 | 66.4968
0 | 0.6851 | 0.00961 | -0.1488 | 71.2903
0.5 | 0.7435 | 0.00982 | -0.1485 | 75.7128
1.5 | 0.8615 | 0.01003 | -0.1485 | 85.8923
2 | 0.9206 | 0.01011 | -0.1485 | 91.0584
2.5 | 0.9742 | 0.00906 | -0.1476 | 107.5276
3 | 1.032 | 0.00943 | -0.1472 | 109.438
3.5 | 1.0891 | 0.00987 | -0.1467 | 110.3445
4 | 1.1448 | 0.01054 | -0.1461 | 108.6148
4.5 | 1.2002 | 0.01128 | -0.1454 | 106.4007
5 | 1.2555 | 0.01199 | -0.1446 | 104.7123
5.5 | 1.3103 | 0.01273 | -0.1437 | 102.9301
6 | 1.3652 | 0.01342 | -0.1427 | 101.7288
6.5 | 1.4194 | 0.01415 | -0.1416 | 100.311
7 | 1.4724 | 0.01497 | -0.1404 | 98.3567
7.5 | 1.526 | 0.01566 | -0.1391 | 97.4457
8 | 1.5779 | 0.0165 | -0.1375 | 95.6303
8.5 | 1.6273 | 0.01759 | -0.1356 | 92.5128
9 | 1.6538 | 0.0211 | -0.1306 | 78.3791
9.5 | 1.6828 | 0.02389 | -0.1255 | 70.4395
10 | 1.7079 | 0.0264 | -0.1199 | 64.6932
10.5 | 1.7084 | 0.02987 | -0.1109 | 57.1945
11 | 1.7086 | 0.03352 | -0.1033 | 50.9726
11.5 | 1.6997 | 0.03875 | -0.0973 | 43.8632
12 | 1.6705 | 0.04746 | -0.0939 | 35.1981
12.5 | 1.6585 | 0.0559 | -0.0938 | 29.6691
13 | 1.6394 | 0.06595 | -0.0952 | 24.8582
13.5 | 1.6156 | 0.07685 | -0.0972 | 21.0228
14 | 1.5902 | 0.08825 | -0.0998 | 18.0193
14.5 | 1.5656 | 0.10001 | -0.1031 | 15.6544
15 | 1.5426 | 0.11202 | -0.1071 | 13.7708
15.5 | 1.5221 | 0.12422 | -0.1121 | 12.2533
16 | 1.5031 | 0.13651 | -0.1177 | 11.0109

## 31. Re 500k Mach 0.50 (1)
BIGFOIL.COM POLAR EXPORT
MID 116
MID 116 |  |  |  | Cl Max: | 1.588 | at alpha= | 7 | deg
JavaFoil+Calcfoil stall+Eppler ext transition |  |  |  | L/D Max: | 67.693 | at alpha= | 5.5 | deg
Re: | 500000 |  |  | Cd Min: | 0.0173 | at alpha= | -0.5 | deg
Mach: | 0.5 |  |  | Cl=0 at alpha= | -5.7593 | deg
|  |  |  | @ Cl=0.1, Cd= | 0.053201
|  |  |  | @ Cl=0.4, Cd= | 0.04073
|  |  |  | @ Cl=0.6, Cd= | 0.029714
alpha (deg) | Cl | Cd | Cm | Cl/Cd
-20 | -0.771 | 0.23128 | -0.089 | -3.335
-19.5 | -0.745 | 0.22854 | -0.089 | -3.26
-19 | -0.717 | 0.2231 | -0.085 | -3.213
-18.5 | -0.69 | 0.21379 | -0.085 | -3.228
-18 | -0.664 | 0.20733 | -0.085 | -3.201
-17.5 | -0.637 | 0.20421 | -0.084 | -3.12
-17 | -0.61 | 0.19983 | -0.084 | -3.055
-16.5 | -0.583 | 0.18997 | -0.081 | -3.066
-16 | -0.556 | 0.18528 | -0.08 | -3
-15.5 | -0.529 | 0.17631 | -0.08 | -3
-15 | -0.502 | 0.17856 | -0.08 | -2.812
-14.5 | -0.475 | 0.165 | -0.078 | -2.877
-14 | -0.448 | 0.16116 | -0.077 | -2.777
-13.5 | -0.421 | 0.15726 | -0.077 | -2.675
-13 | -0.394 | 0.15314 | -0.076 | -2.57
-12.5 | -0.367 | 0.14688 | -0.076 | -2.496
-12 | -0.339 | 0.14006 | -0.073 | -2.421
-11.5 | -0.312 | 0.13614 | -0.073 | -2.292
-11 | -0.285 | 0.13267 | -0.073 | -2.148
-10.5 | -0.258 | 0.12633 | -0.073 | -2.041
-10 | -0.23 | 0.12643 | -0.07 | -1.823
-9.5 | -0.203 | 0.12506 | -0.07 | -1.626
-9 | -0.176 | 0.1145 | -0.07 | -1.538
-8.5 | -0.149 | 0.11173 | -0.07 | -1.333
-8 | -0.122 | 0.08869 | -0.068 | -1.372
-7.5 | -0.094 | 0.07252 | -0.068 | -1.302
-7 | -0.067 | 0.06276 | -0.067 | -1.071
-6.5 | -0.04 | 0.06666 | -0.064 | -0.6
-6 | -0.013 | 0.07301 | -0.063 | -0.175
-5.5 | 0.014 | 0.05903 | -0.062 | 0.244
-5 | 0.042 | 0.05853 | -0.059 | 0.71
-4.5 | 0.069 | 0.05645 | -0.056 | 1.217
-4 | 0.144 | 0.04859 | -0.056 | 2.967
-3.5 | 0.215 | 0.04487 | -0.055 | 4.791
-3 | 0.278 | 0.04239 | -0.056 | 6.565
-2.5 | 0.34 | 0.04233 | -0.068 | 8.032
-2 | 0.4 | 0.04073 | -0.071 | 9.813
-1.5 | 0.457 | 0.03997 | -0.069 | 11.444
-1 | 0.515 | 0.03922 | -0.072 | 13.124
-0.5 | 0.711 | 0.0173 | -0.154 | 41.077
0 | 0.774 | 0.01734 | -0.153 | 44.656
0.5 | 0.841 | 0.01741 | -0.153 | 48.319
1 | 0.908 | 0.01732 | -0.153 | 52.418
1.5 | 0.975 | 0.01747 | -0.153 | 55.786
2 | 1.041 | 0.01766 | -0.153 | 58.948
2.5 | 1.106 | 0.01909 | -0.153 | 57.932
3 | 1.171 | 0.01989 | -0.153 | 58.877
3.5 | 1.236 | 0.02047 | -0.153 | 60.381
4 | 1.3 | 0.02098 | -0.153 | 61.95
4.5 | 1.363 | 0.02055 | -0.153 | 66.316
5 | 1.425 | 0.02124 | -0.153 | 67.12
5.5 | 1.487 | 0.02197 | -0.152 | 67.693
6 | 1.54 | 0.02276 | -0.152 | 67.67
6.5 | 1.579 | 0.02364 | -0.152 | 66.818
7 | 1.588 | 0.03077 | -0.151 | 51.623
7.5 | 1.567 | 0.03463 | -0.149 | 45.247
8 | 1.465 | 0.03823 | -0.147 | 38.333
8.5 | 0.764 | 0.07313 | -0.051 | 10.443
9 | 0.79 | 0.08427 | -0.051 | 9.371
9.5 | 0.816 | 0.08595 | -0.057 | 9.496
10 | 0.842 | 0.12204 | -0.06 | 6.903
10.5 | 0.869 | 0.12912 | -0.062 | 6.728
11 | 0.895 | 0.13592 | -0.066 | 6.586
11.5 | 0.921 | 0.13707 | -0.066 | 6.718
12 | 0.947 | 0.14304 | -0.069 | 6.623

## 32. Re 500k Mach 0.50 (2)
BIGFOIL.COM POLAR EXPORT
MID 116
MID 116 |  |  |  | Cl Max: | 1.7593 | at alpha= | 8 | deg
XFOIL ncrit=9 |  |  |  | L/D Max: | 103.813 | at alpha= | 3.5 | deg
Re: | 500000 |  |  | Cd Min: | 0.27797 | at alpha= | -20 | deg
Mach: | 0.5 |  |  | Cl=0 at alpha= | -4.374 | deg
|  |  |  | @ Cl=0.1, Cd= | 0.048995
|  |  |  | @ Cl=0.4, Cd= | 0.020795
|  |  |  | @ Cl=0.6, Cd= | 0.011419
alpha (deg) | Cl | Cd | Cm | Cl/Cd
-20 | -0.7409 | 0.27797 | 0.0575 | -2.6654
-19.5 | -0.7183 | 0.27018 | 0.0526 | -2.6586
-19 | -0.6949 | 0.26242 | 0.0476 | -2.648
-18.5 | -0.6714 | 0.25464 | 0.0427 | -2.6367
-18 | -0.6479 | 0.24686 | 0.0378 | -2.6246
-17.5 | -0.6245 | 0.23909 | 0.0331 | -2.612
-17 | -0.601 | 0.23132 | 0.0285 | -2.5981
-16.5 | -0.5771 | 0.2236 | 0.0238 | -2.5809
-16 | -0.554 | 0.21625 | 0.0188 | -2.5618
-15 | -0.5103 | 0.20059 | 0.0113 | -2.544
-14.5 | -0.4888 | 0.19347 | 0.0077 | -2.5265
-14 | -0.4674 | 0.1863 | 0.0041 | -2.5089
-13.5 | -0.4462 | 0.17908 | 0.0006 | -2.4916
-13 | -0.4254 | 0.17189 | -0.0029 | -2.4748
-12.5 | -0.4049 | 0.1649 | -0.0065 | -2.4554
-12 | -0.3859 | 0.15827 | -0.0104 | -2.4382
-11 | -0.3496 | 0.14386 | -0.0153 | -2.4301
-10.5 | -0.3319 | 0.13727 | -0.0172 | -2.4179
-10 | -0.3146 | 0.13091 | -0.0194 | -2.4032
-9.5 | -0.298 | 0.12459 | -0.0215 | -2.3918
-9 | -0.2829 | 0.11874 | -0.0243 | -2.3825
-8.5 | -0.2753 | 0.11416 | -0.0269 | -2.4115
-8 | -0.2605 | 0.10696 | -0.0252 | -2.4355
-7.5 | -0.2531 | 0.10209 | -0.0241 | -2.4792
-7 | -0.2515 | 0.09786 | -0.0218 | -2.57
-6.5 | -0.2517 | 0.09381 | -0.0195 | -2.6831
-6 | -0.2099 | 0.08622 | -0.0295 | -2.4345
-5.5 | -0.1462 | 0.07793 | -0.0496 | -1.876
-4.5 | -0.0255 | 0.06111 | -0.0726 | -0.41728
-4 | 0.0757 | 0.05199 | -0.098 | 1.456
-3.5 | 0.135 | 0.04468 | -0.1057 | 3.0215
-3 | 0.2424 | 0.03648 | -0.1253 | 6.6447
-2.5 | 0.3533 | 0.02499 | -0.1443 | 14.1377
-2 | 0.4782 | 0.01377 | -0.1623 | 34.7277
-1.5 | 0.5554 | 0.01212 | -0.1639 | 45.8251
-1 | 0.6298 | 0.01095 | -0.1648 | 57.516
-0.5 | 0.7018 | 0.01044 | -0.1651 | 67.2222
0 | 0.7723 | 0.01027 | -0.1651 | 75.1996
0.5 | 0.8395 | 0.01059 | -0.1644 | 79.2729
1 | 0.907 | 0.01081 | -0.1639 | 83.9038
1.5 | 0.975 | 0.01095 | -0.1635 | 89.0411
2 | 1.0429 | 0.01114 | -0.163 | 93.6176
2.5 | 1.1115 | 0.01118 | -0.163 | 99.4186
3.5 | 1.2333 | 0.01188 | -0.1589 | 103.8131
4 | 1.2976 | 0.01273 | -0.1572 | 101.9324
4.5 | 1.3621 | 0.01358 | -0.1552 | 100.3019
5 | 1.4256 | 0.01451 | -0.1529 | 98.2495
5.5 | 1.4884 | 0.01551 | -0.1501 | 95.9639
6 | 1.5503 | 0.01661 | -0.1468 | 93.3353
6.5 | 1.6105 | 0.01779 | -0.1429 | 90.5284
7 | 1.67 | 0.01884 | -0.1387 | 88.6412
7.5 | 1.7294 | 0.01991 | -0.1339 | 86.8609
8 | 1.7593 | 0.0228 | -0.126 | 77.1623
8.5 | 1.7571 | 0.02713 | -0.1145 | 64.7659
9 | 1.7485 | 0.03271 | -0.1054 | 53.4546
9.5 | 1.7285 | 0.04079 | -0.1006 | 42.3756
10 | 1.695 | 0.05253 | -0.1016 | 32.2673
10.5 | 1.6558 | 0.06561 | -0.1044 | 25.237
11 | 1.6157 | 0.07871 | -0.1073 | 20.5273
11.5 | 1.5767 | 0.09201 | -0.1107 | 17.1362
12 | 1.5416 | 0.10543 | -0.115 | 14.622
12.5 | 1.5113 | 0.1189 | -0.1202 | 12.7107
13 | 1.4851 | 0.13251 | -0.1263 | 11.2075

## 33. Re 750k Mach 0.00 (1)
BIGFOIL.COM POLAR EXPORT
MID 116
MID 116 |  |  |  | Cl Max: | 1.596 | at alpha= | 9.5 | deg
JavaFoil+Calcfoil stall+Eppler ext transition |  |  |  | L/D Max: | 72.846 | at alpha= | 7.5 | deg
Re: | 750000 |  |  | Cd Min: | 0.0146 | at alpha= | -2.5 | deg
Mach: | 0 |  |  | Cl=0 at alpha= | -5.7683 | deg
|  |  |  | @ Cl=0.1, Cd= | 0.044885
|  |  |  | @ Cl=0.4, Cd= | 0.015246
|  |  |  | @ Cl=0.6, Cd= | 0.01623
alpha (deg) | Cl | Cd | Cm | Cl/Cd
-17 | -0.196 | 0.16946 | -0.058 | -1.157
-16.5 | -0.203 | 0.15974 | -0.057 | -1.271
-16 | -0.21 | 0.15672 | -0.057 | -1.339
-15.5 | -0.217 | 0.14804 | -0.056 | -1.464
-15 | -0.223 | 0.14212 | -0.056 | -1.57
-14.5 | -0.229 | 0.13744 | -0.056 | -1.668
-14 | -0.235 | 0.1278 | -0.055 | -1.836
-13.5 | -0.239 | 0.12021 | -0.056 | -1.99
-13 | -0.243 | 0.1161 | -0.055 | -2.092
-12.5 | -0.245 | 0.10709 | -0.054 | -2.288
-12 | -0.246 | 0.10374 | -0.054 | -2.368
-11.5 | -0.244 | 0.09735 | -0.053 | -2.509
-11 | -0.241 | 0.09193 | -0.053 | -2.617
-10.5 | -0.234 | 0.08614 | -0.052 | -2.719
-10 | -0.225 | 0.08181 | -0.051 | -2.749
-9.5 | -0.212 | 0.07668 | -0.051 | -2.768
-9 | -0.196 | 0.0724 | -0.051 | -2.707
-8.5 | -0.176 | 0.06868 | -0.049 | -2.561
-8 | -0.152 | 0.06471 | -0.049 | -2.349
-7.5 | -0.124 | 0.06176 | -0.049 | -2.011
-7 | -0.093 | 0.05765 | -0.048 | -1.606
-6.5 | -0.057 | 0.05446 | -0.048 | -1.054
-6 | -0.019 | 0.05145 | -0.047 | -0.37
-5.5 | 0.022 | 0.04898 | -0.048 | 0.452
-5 | 0.066 | 0.04657 | -0.049 | 1.408
-4.5 | 0.111 | 0.04434 | -0.057 | 2.5
-4 | 0.157 | 0.04256 | -0.058 | 3.698
-3.5 | 0.205 | 0.04059 | -0.062 | 5.055
-3 | 0.254 | 0.03881 | -0.067 | 6.544
-2.5 | 0.375 | 0.0146 | -0.133 | 25.697
-2 | 0.435 | 0.01615 | -0.133 | 26.962
-1.5 | 0.495 | 0.0162 | -0.133 | 30.579
-1 | 0.555 | 0.01623 | -0.133 | 34.202
-0.5 | 0.615 | 0.01623 | -0.133 | 37.921
0 | 0.672 | 0.01625 | -0.133 | 41.354
0.5 | 0.73 | 0.01624 | -0.133 | 44.936
1 | 0.788 | 0.01614 | -0.133 | 48.802
1.5 | 0.846 | 0.01623 | -0.133 | 52.092
2 | 0.903 | 0.01633 | -0.133 | 55.315
2.5 | 0.96 | 0.01644 | -0.132 | 58.43
3 | 1.017 | 0.01656 | -0.132 | 61.432
3.5 | 1.074 | 0.01783 | -0.132 | 60.228
4 | 1.131 | 0.01717 | -0.132 | 65.837
4.5 | 1.187 | 0.01765 | -0.132 | 67.245
5 | 1.243 | 0.01808 | -0.132 | 68.731
5.5 | 1.298 | 0.01852 | -0.132 | 70.111
6 | 1.35 | 0.01896 | -0.132 | 71.234
6.5 | 1.399 | 0.0194 | -0.132 | 72.106
7 | 1.444 | 0.01991 | -0.132 | 72.525
7.5 | 1.486 | 0.0204 | -0.132 | 72.846
8 | 1.522 | 0.02346 | -0.132 | 64.88
8.5 | 1.553 | 0.02435 | -0.132 | 63.766
9 | 1.578 | 0.02539 | -0.132 | 62.131
9.5 | 1.596 | 0.02654 | -0.132 | 60.138
10 | 1.593 | 0.02896 | -0.13 | 54.997
10.5 | 1.588 | 0.03196 | -0.129 | 49.707
11 | 1.57 | 0.03365 | -0.128 | 46.678
11.5 | 1.538 | 0.03582 | -0.127 | 42.931
12 | 1.486 | 0.03928 | -0.125 | 37.842
12.5 | 1.222 | 0.09549 | -0.056 | 12.796
13 | 1.186 | 0.10156 | -0.051 | 11.677
13.5 | 1.146 | 0.10829 | -0.046 | 10.581
14 | 1.103 | 0.11513 | -0.043 | 9.578
14.5 | 1.057 | 0.12207 | -0.043 | 8.659

## 34. Re 750k Mach 0.00 (2)
BIGFOIL.COM POLAR EXPORT
MID 116
MID 116 |  |  |  | Cl Max: | 1.793 | at alpha= | 13 | deg
XFOIL ncrit=9 |  |  |  | L/D Max: | 119.322 | at alpha= | 4 | deg
Re: | 750000 |  |  | Cd Min: | 0.25282 | at alpha= | -20 | deg
Mach: | 0 |  |  | Cl=0 at alpha= | -4.5732 | deg
|  |  |  | @ Cl=0.1, Cd= | 0.031949
|  |  |  | @ Cl=0.4, Cd= | 0.0091257
|  |  |  | @ Cl=0.6, Cd= | 0.0086057
alpha (deg) | Cl | Cd | Cm | Cl/Cd
-20 | -0.6754 | 0.25282 | 0.0497 | -2.6715
-19.5 | -0.6576 | 0.2469 | 0.0457 | -2.6634
-19 | -0.6396 | 0.2409 | 0.0417 | -2.655
-18.5 | -0.6215 | 0.23473 | 0.0378 | -2.6477
-18 | -0.6034 | 0.22845 | 0.0341 | -2.6413
-17.5 | -0.5853 | 0.22204 | 0.0303 | -2.636
-17 | -0.5672 | 0.21549 | 0.0267 | -2.6321
-16.5 | -0.5489 | 0.20875 | 0.023 | -2.6295
-16 | -0.5313 | 0.20205 | 0.0192 | -2.6295
-15 | -0.4992 | 0.18824 | 0.0127 | -2.6519
-14.5 | -0.4831 | 0.18207 | 0.0101 | -2.6534
-14 | -0.467 | 0.17595 | 0.0073 | -2.6542
-13.5 | -0.4509 | 0.16971 | 0.0044 | -2.6569
-13 | -0.4352 | 0.1633 | 0.0017 | -2.665
-12.5 | -0.4199 | 0.15683 | -0.001 | -2.6774
-12 | -0.4044 | 0.15021 | -0.0037 | -2.6922
-11.5 | -0.3894 | 0.14356 | -0.0068 | -2.7125
-11 | -0.3756 | 0.13701 | -0.01 | -2.7414
-10.5 | -0.363 | 0.13048 | -0.0132 | -2.782
-10 | -0.3488 | 0.12352 | -0.0143 | -2.8238
-9.5 | -0.3336 | 0.11794 | -0.016 | -2.8286
-9 | -0.3189 | 0.11227 | -0.0181 | -2.8405
-8.5 | -0.3058 | 0.10648 | -0.02 | -2.8719
-8 | -0.2993 | 0.10101 | -0.0218 | -2.9631
-7.5 | -0.3089 | 0.09734 | -0.0193 | -3.1734
-7 | -0.3034 | 0.09233 | -0.0207 | -3.286
-6.5 | -0.2653 | 0.08433 | -0.0275 | -3.146
-6 | -0.2161 | 0.07694 | -0.0385 | -2.8087
-5.5 | -0.1518 | 0.06827 | -0.054 | -2.2235
-5 | -0.0577 | 0.0561 | -0.0798 | -1.0285
-4.5 | 0.0099 | 0.04827 | -0.0922 | 0.2051
-4 | 0.1966 | 0.01445 | -0.1428 | 13.6055
-3.5 | 0.2672 | 0.01115 | -0.1465 | 23.9641
-3 | 0.3258 | 0.01015 | -0.1465 | 32.0985
-2.5 | 0.3805 | 0.00932 | -0.1456 | 40.8262
-2 | 0.4357 | 0.00877 | -0.1448 | 49.6807
-1.5 | 0.4909 | 0.00885 | -0.1442 | 55.4689
-1 | 0.5489 | 0.00865 | -0.1445 | 63.4566
-0.5 | 0.6066 | 0.0086 | -0.1446 | 70.5349
0 | 0.6638 | 0.00863 | -0.1447 | 76.9177
0.5 | 0.7204 | 0.0088 | -0.1447 | 81.8636
1 | 0.777 | 0.00893 | -0.1446 | 87.0101
1.5 | 0.8337 | 0.00904 | -0.1447 | 92.2235
2 | 0.8906 | 0.00912 | -0.1448 | 97.6535
4 | 1.1085 | 0.00929 | -0.1438 | 119.3219
4.5 | 1.1623 | 0.00988 | -0.1435 | 117.6417
5 | 1.2159 | 0.01043 | -0.1431 | 116.5772
5.5 | 1.2695 | 0.01096 | -0.1428 | 115.8303
6 | 1.3225 | 0.01151 | -0.1423 | 114.9001
6.5 | 1.3749 | 0.0121 | -0.1418 | 113.6281
7 | 1.4268 | 0.01269 | -0.1412 | 112.435
7.5 | 1.4779 | 0.01335 | -0.1405 | 110.7041
8 | 1.5285 | 0.014 | -0.1398 | 109.1786
8.5 | 1.5771 | 0.01488 | -0.1388 | 105.9879
9 | 1.6133 | 0.01735 | -0.1361 | 92.9856
9.5 | 1.6514 | 0.01934 | -0.1335 | 85.3878
10 | 1.6897 | 0.02106 | -0.1308 | 80.2327
10.5 | 1.7261 | 0.02271 | -0.1279 | 76.0062
11 | 1.7574 | 0.0246 | -0.1241 | 71.439
11.5 | 1.7824 | 0.02659 | -0.1195 | 67.0327
12 | 1.781 | 0.02982 | -0.111 | 59.725
12.5 | 1.7889 | 0.03247 | -0.1046 | 55.0939
13 | 1.793 | 0.03591 | -0.0993 | 49.9304
13.5 | 1.792 | 0.04042 | -0.0951 | 44.3345
14 | 1.7781 | 0.04731 | -0.0926 | 37.584
14.5 | 1.7491 | 0.05771 | -0.0931 | 30.3084
15 | 1.7104 | 0.07064 | -0.0957 | 24.2129
15.5 | 1.6852 | 0.082 | -0.0986 | 20.5512
16 | 1.6562 | 0.09427 | -0.1021 | 17.5687
16.5 | 1.6284 | 0.10693 | -0.1063 | 15.2287
17 | 1.6021 | 0.11968 | -0.1111 | 13.3865
17.5 | 1.58 | 0.13209 | -0.1163 | 11.9615
18 | 1.5611 | 0.14408 | -0.1218 | 10.835

## 35. Re 750k Mach 0.10 (1)
BIGFOIL.COM POLAR EXPORT
MID 116
MID 116 |  |  |  | Cl Max: | 1.591 | at alpha= | 9.5 | deg
JavaFoil+Calcfoil stall+Eppler ext transition |  |  |  | L/D Max: | 72.805 | at alpha= | 7.5 | deg
Re: | 750000 |  |  | Cd Min: | 0.0146 | at alpha= | -2.5 | deg
Mach: | 0.1 |  |  | Cl=0 at alpha= | -5.7683 | deg
|  |  |  | @ Cl=0.1, Cd= | 0.045035
|  |  |  | @ Cl=0.4, Cd= | 0.015202
|  |  |  | @ Cl=0.6, Cd= | 0.01624
alpha (deg) | Cl | Cd | Cm | Cl/Cd
-16.5 | -0.168 | 0.16392 | -0.059 | -1.027
-16 | -0.177 | 0.15644 | -0.058 | -1.129
-15.5 | -0.185 | 0.14662 | -0.058 | -1.26
-15 | -0.193 | 0.13992 | -0.057 | -1.378
-14.5 | -0.201 | 0.13299 | -0.056 | -1.508
-14 | -0.208 | 0.12976 | -0.056 | -1.602
-13.5 | -0.214 | 0.12196 | -0.055 | -1.759
-13 | -0.22 | 0.1158 | -0.056 | -1.902
-12.5 | -0.225 | 0.1079 | -0.054 | -2.081
-12 | -0.228 | 0.10458 | -0.055 | -2.176
-11.5 | -0.229 | 0.09874 | -0.054 | -2.314
-11 | -0.227 | 0.09385 | -0.052 | -2.42
-10.5 | -0.223 | 0.08823 | -0.052 | -2.528
-10 | -0.216 | 0.0846 | -0.052 | -2.552
-9.5 | -0.205 | 0.0786 | -0.052 | -2.611
-9 | -0.191 | 0.07399 | -0.051 | -2.578
-8.5 | -0.172 | 0.06872 | -0.051 | -2.507
-8 | -0.15 | 0.06523 | -0.049 | -2.293
-7.5 | -0.123 | 0.06151 | -0.049 | -1.995
-7 | -0.092 | 0.05782 | -0.048 | -1.588
-6.5 | -0.057 | 0.05474 | -0.048 | -1.044
-6 | -0.019 | 0.05163 | -0.048 | -0.368
-5.5 | 0.022 | 0.04939 | -0.048 | 0.448
-5 | 0.066 | 0.04678 | -0.05 | 1.403
-4.5 | 0.111 | 0.04447 | -0.056 | 2.498
-4 | 0.158 | 0.04264 | -0.058 | 3.702
-3.5 | 0.206 | 0.0407 | -0.062 | 5.06
-3 | 0.259 | 0.03579 | -0.084 | 7.245
-2.5 | 0.377 | 0.0146 | -0.134 | 25.811
-2 | 0.437 | 0.01617 | -0.134 | 27.052
-1.5 | 0.498 | 0.01621 | -0.134 | 30.708
-1 | 0.558 | 0.01624 | -0.134 | 34.351
-0.5 | 0.619 | 0.01624 | -0.134 | 38.084
0 | 0.675 | 0.01626 | -0.134 | 41.53
0.5 | 0.733 | 0.01625 | -0.133 | 45.134
1 | 0.792 | 0.01616 | -0.133 | 49.006
1.5 | 0.85 | 0.01624 | -0.133 | 52.333
2 | 0.908 | 0.01634 | -0.133 | 55.537
2.5 | 0.965 | 0.01645 | -0.133 | 58.656
3 | 1.022 | 0.01659 | -0.133 | 61.639
3.5 | 1.079 | 0.01794 | -0.133 | 60.176
4 | 1.136 | 0.01722 | -0.133 | 65.965
4.5 | 1.193 | 0.0177 | -0.133 | 67.385
5 | 1.249 | 0.01814 | -0.133 | 68.836
5.5 | 1.304 | 0.01858 | -0.133 | 70.212
6 | 1.357 | 0.01903 | -0.133 | 71.308
6.5 | 1.405 | 0.01948 | -0.133 | 72.144
7 | 1.451 | 0.01999 | -0.133 | 72.568
7.5 | 1.492 | 0.02049 | -0.132 | 72.805
8 | 1.527 | 0.02361 | -0.132 | 64.693
8.5 | 1.557 | 0.02453 | -0.132 | 63.481
9 | 1.581 | 0.02561 | -0.132 | 61.727
9.5 | 1.591 | 0.0302 | -0.132 | 52.673
10 | 1.59 | 0.02934 | -0.131 | 54.183
10.5 | 1.582 | 0.03238 | -0.13 | 48.863
11 | 1.56 | 0.03418 | -0.129 | 45.639
11.5 | 1.52 | 0.03682 | -0.127 | 41.271
12 | 1.456 | 0.04151 | -0.124 | 35.072
12.5 | 1.201 | 0.09638 | -0.051 | 12.46
13 | 1.16 | 0.10281 | -0.047 | 11.287
13.5 | 1.115 | 0.10905 | -0.042 | 10.227
14 | 1.067 | 0.11633 | -0.041 | 9.169
14.5 | 1.015 | 0.12312 | -0.041 | 8.248

## 36. Re 750k Mach 0.10 (2)
BIGFOIL.COM POLAR EXPORT
MID 116
MID 116 |  |  |  | Cl Max: | 1.7832 | at alpha= | 13 | deg
XFOIL ncrit=9 |  |  |  | L/D Max: | 118.975 | at alpha= | 4 | deg
Re: | 750000 |  |  | Cd Min: | 0.25349 | at alpha= | -20 | deg
Mach: | 0.1 |  |  | Cl=0 at alpha= | -4.7663 | deg
|  |  |  | @ Cl=0.1, Cd= | 0.030902
|  |  |  | @ Cl=0.4, Cd= | 0.0092123
|  |  |  | @ Cl=0.6, Cd= | 0.0086418
alpha (deg) | Cl | Cd | Cm | Cl/Cd
-20 | -0.6773 | 0.25349 | 0.0499 | -2.6719
-19.5 | -0.6593 | 0.24753 | 0.0459 | -2.6635
-19 | -0.641 | 0.24147 | 0.0419 | -2.6546
-18.5 | -0.6228 | 0.23526 | 0.038 | -2.6473
-18 | -0.6045 | 0.22893 | 0.0342 | -2.6405
-17.5 | -0.5863 | 0.22248 | 0.0304 | -2.6353
-17 | -0.568 | 0.2159 | 0.0267 | -2.6308
-16.5 | -0.5494 | 0.20912 | 0.023 | -2.6272
-16 | -0.5317 | 0.20241 | 0.0192 | -2.6268
-15 | -0.4992 | 0.18858 | 0.0126 | -2.6472
-14.5 | -0.483 | 0.1824 | 0.01 | -2.648
-14 | -0.4667 | 0.17624 | 0.0071 | -2.6481
-13.5 | -0.4504 | 0.16998 | 0.0043 | -2.6497
-13 | -0.4346 | 0.16354 | 0.0015 | -2.6575
-12.5 | -0.4191 | 0.15705 | -0.0012 | -2.6686
-12 | -0.4035 | 0.15039 | -0.0039 | -2.683
-11.5 | -0.3884 | 0.14376 | -0.007 | -2.7017
-11 | -0.3745 | 0.13722 | -0.0102 | -2.7292
-10.5 | -0.3618 | 0.13069 | -0.0135 | -2.7684
-10 | -0.3473 | 0.12377 | -0.0144 | -2.806
-9.5 | -0.3321 | 0.11816 | -0.0162 | -2.8106
-9 | -0.3174 | 0.11246 | -0.0182 | -2.8223
-8.5 | -0.3043 | 0.10664 | -0.0201 | -2.8535
-8 | -0.2978 | 0.1012 | -0.022 | -2.9427
-7.5 | -0.3066 | 0.09747 | -0.0197 | -3.1456
-7 | -0.3021 | 0.09257 | -0.0207 | -3.2635
-6.5 | -0.2643 | 0.08467 | -0.0271 | -3.1215
-6 | -0.2154 | 0.07725 | -0.0382 | -2.7883
-5.5 | -0.1513 | 0.06856 | -0.0538 | -2.2068
-5 | -0.0587 | 0.05659 | -0.0792 | -1.0373
-4 | 0.1925 | 0.01593 | -0.1421 | 12.0841
-3.5 | 0.2677 | 0.01131 | -0.1472 | 23.6693
-3 | 0.3266 | 0.01023 | -0.1471 | 31.9257
-2.5 | 0.3817 | 0.00939 | -0.1462 | 40.6496
-2 | 0.4373 | 0.00885 | -0.1453 | 49.4124
-1.5 | 0.4931 | 0.00891 | -0.1449 | 55.3423
-1 | 0.5516 | 0.0087 | -0.1451 | 63.4023
-0.5 | 0.6098 | 0.00863 | -0.1453 | 70.6605
0 | 0.6674 | 0.00865 | -0.1454 | 77.1561
1 | 0.7813 | 0.00895 | -0.1453 | 87.2961
1.5 | 0.8383 | 0.00908 | -0.1453 | 92.3238
2 | 0.8956 | 0.00915 | -0.1454 | 97.8798
4 | 1.1148 | 0.00937 | -0.1444 | 118.9755
4.5 | 1.1691 | 0.00995 | -0.144 | 117.4975
5 | 1.2231 | 0.01052 | -0.1436 | 116.2643
5.5 | 1.2771 | 0.01105 | -0.1432 | 115.5747
6 | 1.3305 | 0.01162 | -0.1427 | 114.5009
6.5 | 1.3834 | 0.01219 | -0.1422 | 113.4865
7 | 1.4356 | 0.01281 | -0.1415 | 112.0687
7.5 | 1.4873 | 0.01346 | -0.1407 | 110.4978
8 | 1.5382 | 0.01414 | -0.1399 | 108.7836
8.5 | 1.5866 | 0.01511 | -0.1387 | 105.0033
9 | 1.6211 | 0.01783 | -0.1357 | 90.9198
9.5 | 1.6608 | 0.01963 | -0.133 | 84.6052
10 | 1.6988 | 0.02139 | -0.1301 | 79.4203
10.5 | 1.7299 | 0.02359 | -0.1262 | 73.3319
11 | 1.763 | 0.0252 | -0.1226 | 69.9603
11.5 | 1.782 | 0.02751 | -0.1169 | 64.7764
12 | 1.7767 | 0.03087 | -0.1079 | 57.5543
12.5 | 1.7819 | 0.03401 | -0.1018 | 52.3934
13 | 1.7832 | 0.03805 | -0.0969 | 46.8647
13.5 | 1.7788 | 0.04344 | -0.0936 | 40.9484
14 | 1.7612 | 0.05161 | -0.0925 | 34.1252
14.5 | 1.7301 | 0.06303 | -0.0943 | 27.4488
15 | 1.6912 | 0.07624 | -0.0973 | 22.1826
15.5 | 1.6591 | 0.08884 | -0.1007 | 18.6751
16 | 1.6306 | 0.10136 | -0.1046 | 16.0872
16.5 | 1.6044 | 0.11397 | -0.1091 | 14.0774
17 | 1.5808 | 0.12654 | -0.1141 | 12.4925
17.5 | 1.5606 | 0.13873 | -0.1195 | 11.2492
18 | 1.5433 | 0.15071 | -0.1253 | 10.2402

## 37. Re 750k Mach 0.25 (1)
BIGFOIL.COM POLAR EXPORT
MID 116
MID 116 |  |  |  | Cl Max: | 1.582 | at alpha= | 9 | deg
JavaFoil+Calcfoil stall+Eppler ext transition |  |  |  | L/D Max: | 72.685 | at alpha= | 7 | deg
Re: | 750000 |  |  | Cd Min: | 0.0156 | at alpha= | -2.5 | deg
Mach: | 0.25 |  |  | Cl=0 at alpha= | -5.7683 | deg
|  |  |  | @ Cl=0.1, Cd= | 0.045746
|  |  |  | @ Cl=0.4, Cd= | 0.015744
|  |  |  | @ Cl=0.6, Cd= | 0.0163
alpha (deg) | Cl | Cd | Cm | Cl/Cd
-14 | -0.047 | 0.12953 | -0.061 | -0.362
-13.5 | -0.044 | 0.12133 | -0.061 | -0.363
-13 | -0.041 | 0.12136 | -0.059 | -0.34
-12.5 | -0.038 | 0.11226 | -0.059 | -0.342
-12 | -0.036 | 0.10794 | -0.058 | -0.329
-11.5 | -0.056 | 0.10229 | -0.058 | -0.547
-11 | -0.095 | 0.09942 | -0.057 | -0.96
-10.5 | -0.118 | 0.09192 | -0.057 | -1.28
-10 | -0.133 | 0.08609 | -0.055 | -1.541
-9.5 | -0.141 | 0.08479 | -0.054 | -1.668
-9 | -0.144 | 0.07876 | -0.054 | -1.825
-8.5 | -0.139 | 0.07235 | -0.052 | -1.926
-8 | -0.128 | 0.06893 | -0.053 | -1.858
-7.5 | -0.11 | 0.06349 | -0.051 | -1.732
-7 | -0.085 | 0.06025 | -0.051 | -1.415
-6.5 | -0.055 | 0.05669 | -0.05 | -0.962
-6 | -0.019 | 0.05352 | -0.05 | -0.346
-5.5 | 0.022 | 0.05015 | -0.05 | 0.437
-5 | 0.066 | 0.04769 | -0.05 | 1.379
-4.5 | 0.112 | 0.04506 | -0.05 | 2.486
-4 | 0.16 | 0.04307 | -0.057 | 3.722
-3.5 | 0.21 | 0.04112 | -0.062 | 5.104
-3 | 0.26 | 0.03939 | -0.066 | 6.612
-2.5 | 0.386 | 0.0156 | -0.138 | 24.749
-2 | 0.449 | 0.01625 | -0.138 | 27.614
-1.5 | 0.511 | 0.01627 | -0.137 | 31.428
-1 | 0.573 | 0.0163 | -0.137 | 35.163
-0.5 | 0.636 | 0.0163 | -0.137 | 39.001
0 | 0.694 | 0.01632 | -0.137 | 42.514
0.5 | 0.754 | 0.01631 | -0.137 | 46.193
1 | 0.813 | 0.01623 | -0.137 | 50.118
1.5 | 0.873 | 0.01633 | -0.137 | 53.47
2 | 0.932 | 0.01643 | -0.137 | 56.749
2.5 | 0.991 | 0.01656 | -0.137 | 59.868
3 | 1.05 | 0.01673 | -0.137 | 62.768
3.5 | 1.109 | 0.01829 | -0.137 | 60.627
4 | 1.167 | 0.01871 | -0.137 | 62.366
4.5 | 1.225 | 0.018 | -0.137 | 68.042
5 | 1.282 | 0.01847 | -0.136 | 69.427
5.5 | 1.339 | 0.01893 | -0.136 | 70.73
6 | 1.392 | 0.01942 | -0.136 | 71.7
6.5 | 1.44 | 0.0199 | -0.136 | 72.371
7 | 1.484 | 0.02042 | -0.136 | 72.685
7.5 | 1.523 | 0.02354 | -0.136 | 64.719
8 | 1.554 | 0.02454 | -0.136 | 63.343
8.5 | 1.577 | 0.02583 | -0.136 | 61.079
9 | 1.582 | 0.03077 | -0.135 | 51.43
9.5 | 1.576 | 0.0288 | -0.134 | 54.704
10 | 1.556 | 0.03317 | -0.133 | 46.915
10.5 | 1.522 | 0.0355 | -0.132 | 42.881
11 | 1.456 | 0.03913 | -0.129 | 37.216
11.5 | 1.171 | 0.08899 | -0.051 | 13.158
12 | 1.106 | 0.09585 | -0.046 | 11.538
12.5 | 1.029 | 0.10234 | -0.041 | 10.055
13 | 0.942 | 0.10962 | -0.043 | 8.595
13.5 | 0.847 | 0.1188 | -0.047 | 7.126
14 | 0.744 | 0.12853 | -0.045 | 5.785

## 38. Re 750k Mach 0.25 (2)
BIGFOIL.COM POLAR EXPORT
MID 116
MID 116 |  |  |  | Cl Max: | 1.7674 | at alpha= | 11 | deg
XFOIL ncrit=9 |  |  |  | L/D Max: | 119.139 | at alpha= | 3.5 | deg
Re: | 750000 |  |  | Cd Min: | 0.2574 | at alpha= | -20 | deg
Mach: | 0.25 |  |  | Cl=0 at alpha= | -4.5065 | deg
|  |  |  | @ Cl=0.1, Cd= | 0.041029
|  |  |  | @ Cl=0.4, Cd= | 0.0097732
|  |  |  | @ Cl=0.6, Cd= | 0.0089076
alpha (deg) | Cl | Cd | Cm | Cl/Cd
-20 | -0.688 | 0.2574 | 0.0513 | -2.6729
-19.5 | -0.6689 | 0.25114 | 0.0471 | -2.6635
-19 | -0.6497 | 0.24478 | 0.0429 | -2.6542
-18.5 | -0.6304 | 0.23829 | 0.0387 | -2.6455
-18 | -0.6112 | 0.23171 | 0.0347 | -2.6378
-17.5 | -0.592 | 0.22506 | 0.0308 | -2.6304
-17 | -0.5725 | 0.21823 | 0.027 | -2.6234
-16.5 | -0.553 | 0.21132 | 0.023 | -2.6169
-16 | -0.5344 | 0.20451 | 0.019 | -2.6131
-15 | -0.5 | 0.19054 | 0.0125 | -2.6241
-14.5 | -0.4827 | 0.18424 | 0.0096 | -2.62
-14 | -0.4653 | 0.17788 | 0.0065 | -2.6158
-13.5 | -0.4483 | 0.17146 | 0.0036 | -2.6146
-13 | -0.4316 | 0.16487 | 0.0007 | -2.6178
-12.5 | -0.4151 | 0.15821 | -0.0021 | -2.6237
-12 | -0.3987 | 0.15148 | -0.0052 | -2.632
-11.5 | -0.3834 | 0.14489 | -0.0084 | -2.6461
-11 | -0.369 | 0.13836 | -0.0115 | -2.667
-10 | -0.3397 | 0.12507 | -0.0152 | -2.7161
-9.5 | -0.3243 | 0.11932 | -0.0171 | -2.7179
-9 | -0.3095 | 0.11346 | -0.0192 | -2.7278
-8.5 | -0.2961 | 0.10744 | -0.0213 | -2.756
-8 | -0.2904 | 0.10225 | -0.0231 | -2.8401
-7.5 | -0.2956 | 0.09827 | -0.0213 | -3.008
-7 | -0.2979 | 0.09335 | -0.0179 | -3.1912
-6.5 | -0.2573 | 0.08622 | -0.0261 | -2.9842
-6 | -0.2097 | 0.07864 | -0.0372 | -2.6666
-5.5 | -0.1452 | 0.06967 | -0.0535 | -2.0841
-5 | -0.061 | 0.05883 | -0.0767 | -1.0369
-4.5 | 0.0008 | 0.05122 | -0.0877 | 0.015619
-4 | 0.1032 | 0.0407 | -0.1096 | 2.5356
-3.5 | 0.2661 | 0.01274 | -0.1496 | 20.887
-3 | 0.3293 | 0.011 | -0.1503 | 29.9364
-2.5 | 0.3883 | 0.0098 | -0.1495 | 39.6224
-2 | 0.445 | 0.00967 | -0.1484 | 46.0186
-1.5 | 0.5057 | 0.00921 | -0.1486 | 54.9077
-0.5 | 0.6273 | 0.00882 | -0.1491 | 71.1224
0 | 0.6873 | 0.00879 | -0.1492 | 78.1911
0.5 | 0.7463 | 0.00895 | -0.1491 | 83.3855
1 | 0.8052 | 0.0091 | -0.149 | 88.4835
1.5 | 0.8643 | 0.00923 | -0.149 | 93.6403
2 | 0.9235 | 0.00934 | -0.149 | 98.8758
2.5 | 0.9853 | 0.00886 | -0.1501 | 111.2077
3.5 | 1.0937 | 0.00918 | -0.1479 | 119.1394
4 | 1.1502 | 0.00979 | -0.1475 | 117.4872
4.5 | 1.2068 | 0.01037 | -0.1469 | 116.3742
5 | 1.2631 | 0.01095 | -0.1463 | 115.3516
5.5 | 1.3193 | 0.01152 | -0.1456 | 114.5226
6 | 1.3751 | 0.01211 | -0.1448 | 113.5508
6.5 | 1.4302 | 0.01277 | -0.1439 | 111.9969
7 | 1.4851 | 0.01339 | -0.1428 | 110.9111
7.5 | 1.539 | 0.01413 | -0.1416 | 108.9172
8 | 1.5916 | 0.01496 | -0.1402 | 106.3904
8.5 | 1.6317 | 0.01723 | -0.1371 | 94.7011
9 | 1.6675 | 0.0198 | -0.1331 | 84.2172
9.5 | 1.7052 | 0.02182 | -0.1292 | 78.1485
10 | 1.7389 | 0.02387 | -0.1247 | 72.8488
10.5 | 1.7592 | 0.02645 | -0.1183 | 66.5104
11 | 1.7674 | 0.02918 | -0.1103 | 60.5689
11.5 | 1.757 | 0.03359 | -0.1018 | 52.3072
12 | 1.7423 | 0.03956 | -0.096 | 44.042
12.5 | 1.7301 | 0.04679 | -0.0936 | 36.9758
13 | 1.7132 | 0.05608 | -0.0942 | 30.5492
13.5 | 1.6903 | 0.06699 | -0.0964 | 25.2321
14 | 1.6614 | 0.07897 | -0.0994 | 21.0384
14.5 | 1.6295 | 0.09172 | -0.103 | 17.766
15 | 1.5977 | 0.105 | -0.1074 | 15.2162
15.5 | 1.5685 | 0.11836 | -0.1124 | 13.2519
16 | 1.5429 | 0.13149 | -0.1179 | 11.734

## 39. Re 750k Mach 0.50 (1)
BIGFOIL.COM POLAR EXPORT
MID 116
MID 116 |  |  |  | Cl Max: | 1.602 | at alpha= | 7 | deg
JavaFoil+Calcfoil stall+Eppler ext transition |  |  |  | L/D Max: | 71.723 | at alpha= | 6 | deg
Re: | 750000 |  |  | Cd Min: | 0.01652 | at alpha= | -1 | deg
Mach: | 0.5 |  |  | Cl=0 at alpha= | -5.7593 | deg
|  |  |  | @ Cl=0.1, Cd= | 0.048715
|  |  |  | @ Cl=0.4, Cd= | 0.0361
|  |  |  | @ Cl=0.6, Cd= | 0.021465
alpha (deg) | Cl | Cd | Cm | Cl/Cd
-20 | -0.771 | 0.21429 | -0.089 | -3.6
-19.5 | -0.745 | 0.2111 | -0.089 | -3.529
-19 | -0.717 | 0.2041 | -0.085 | -3.512
-18.5 | -0.69 | 0.19662 | -0.085 | -3.51
-18 | -0.664 | 0.19057 | -0.085 | -3.483
-17.5 | -0.637 | 0.18709 | -0.084 | -3.405
-17 | -0.61 | 0.1827 | -0.084 | -3.341
-16.5 | -0.583 | 0.17647 | -0.081 | -3.301
-16 | -0.556 | 0.1685 | -0.081 | -3.298
-15.5 | -0.529 | 0.16419 | -0.08 | -3.222
-15 | -0.502 | 0.16144 | -0.08 | -3.11
-14.5 | -0.475 | 0.15541 | -0.079 | -3.055
-14 | -0.448 | 0.14799 | -0.077 | -3.024
-13.5 | -0.421 | 0.14418 | -0.077 | -2.918
-13 | -0.394 | 0.14014 | -0.077 | -2.809
-12.5 | -0.367 | 0.13409 | -0.077 | -2.734
-12 | -0.339 | 0.12981 | -0.073 | -2.613
-11.5 | -0.312 | 0.12348 | -0.073 | -2.527
-11 | -0.285 | 0.12012 | -0.073 | -2.372
-10.5 | -0.258 | 0.11652 | -0.073 | -2.213
-10 | -0.231 | 0.1183 | -0.071 | -1.949
-9.5 | -0.203 | 0.11255 | -0.07 | -1.807
-9 | -0.176 | 0.10391 | -0.07 | -1.695
-8.5 | -0.149 | 0.10127 | -0.07 | -1.471
-8 | -0.122 | 0.08002 | -0.068 | -1.52
-7.5 | -0.094 | 0.06742 | -0.068 | -1.401
-7 | -0.067 | 0.06073 | -0.068 | -1.107
-6.5 | -0.04 | 0.06383 | -0.065 | -0.627
-6 | -0.013 | 0.05934 | -0.064 | -0.215
-5.5 | 0.014 | 0.05604 | -0.063 | 0.257
-5 | 0.042 | 0.05248 | -0.06 | 0.792
-4.5 | 0.069 | 0.05062 | -0.058 | 1.358
-4 | 0.144 | 0.04601 | -0.057 | 3.134
-3.5 | 0.215 | 0.04376 | -0.056 | 4.913
-3 | 0.279 | 0.04256 | -0.062 | 6.547
-2.5 | 0.34 | 0.0412 | -0.071 | 8.259
-2 | 0.41 | 0.03525 | -0.102 | 11.641
-1.5 | 0.458 | 0.03902 | -0.073 | 11.737
-1 | 0.64 | 0.01652 | -0.154 | 38.716
-0.5 | 0.711 | 0.01657 | -0.154 | 42.893
0 | 0.774 | 0.0166 | -0.153 | 46.647
0.5 | 0.841 | 0.01666 | -0.153 | 50.487
1 | 0.908 | 0.01656 | -0.153 | 54.836
1.5 | 0.975 | 0.0167 | -0.153 | 58.386
2 | 1.041 | 0.01687 | -0.153 | 61.699
2.5 | 1.106 | 0.01821 | -0.153 | 60.735
3 | 1.171 | 0.01897 | -0.153 | 61.728
3.5 | 1.236 | 0.01951 | -0.153 | 63.344
4 | 1.3 | 0.01998 | -0.153 | 65.038
4.5 | 1.363 | 0.01948 | -0.153 | 69.971
5 | 1.425 | 0.0201 | -0.153 | 70.903
5.5 | 1.487 | 0.02077 | -0.152 | 71.612
6 | 1.54 | 0.02147 | -0.152 | 71.723
6.5 | 1.579 | 0.02225 | -0.152 | 70.999
7 | 1.602 | 0.02683 | -0.152 | 59.733
7.5 | 1.574 | 0.03042 | -0.15 | 51.741
8 | 1.475 | 0.03575 | -0.148 | 41.266
8.5 | 0.765 | 0.0704 | -0.059 | 10.862
9 | 0.79 | 0.08046 | -0.052 | 9.816
9.5 | 0.816 | 0.08163 | -0.057 | 10
10 | 0.843 | 0.08881 | -0.06 | 9.488
10.5 | 0.869 | 0.11712 | -0.063 | 7.418
11 | 0.895 | 0.12358 | -0.066 | 7.244
11.5 | 0.921 | 0.12424 | -0.066 | 7.412
12 | 0.947 | 0.13077 | -0.069 | 7.245

## 40. Re 750k Mach 0.50 (2)
BIGFOIL.COM POLAR EXPORT
MID 116
MID 116 |  |  |  | Cl Max: | 1.7847 | at alpha= | 8.5 | deg
XFOIL ncrit=9 |  |  |  | L/D Max: | 115.466 | at alpha= | 3 | deg
Re: | 750000 |  |  | Cd Min: | 0.27834 | at alpha= | -20 | deg
Mach: | 0.5 |  |  | Cl=0 at alpha= | -4.4745 | deg
|  |  |  | @ Cl=0.1, Cd= | 0.04709
|  |  |  | @ Cl=0.4, Cd= | 0.019661
|  |  |  | @ Cl=0.6, Cd= | 0.010304
alpha (deg) | Cl | Cd | Cm | Cl/Cd
-20 | -0.7427 | 0.27834 | 0.0582 | -2.6683
-19.5 | -0.7191 | 0.27044 | 0.053 | -2.659
-19 | -0.6955 | 0.26252 | 0.0479 | -2.6493
-18.5 | -0.6717 | 0.25456 | 0.0429 | -2.6387
-18 | -0.6478 | 0.24657 | 0.038 | -2.6272
-17.5 | -0.6238 | 0.23866 | 0.0332 | -2.6138
-17 | -0.6003 | 0.2309 | 0.0283 | -2.5998
-16.5 | -0.5771 | 0.22325 | 0.0236 | -2.585
-15.5 | -0.533 | 0.20756 | 0.0156 | -2.5679
-15 | -0.5112 | 0.20034 | 0.0117 | -2.5517
-14.5 | -0.4893 | 0.19309 | 0.0079 | -2.5341
-14 | -0.4679 | 0.18582 | 0.0042 | -2.518
-13.5 | -0.4461 | 0.17843 | 0.0005 | -2.5001
-13 | -0.4251 | 0.1712 | -0.0032 | -2.4831
-12.5 | -0.4053 | 0.16419 | -0.0068 | -2.4685
-12 | -0.3863 | 0.15723 | -0.0103 | -2.4569
-11 | -0.35 | 0.14292 | -0.015 | -2.4489
-10.5 | -0.3321 | 0.13647 | -0.0173 | -2.4335
-10 | -0.3147 | 0.13009 | -0.0195 | -2.4191
-9.5 | -0.2981 | 0.12374 | -0.0216 | -2.4091
-9 | -0.2828 | 0.1175 | -0.0242 | -2.4068
-8.5 | -0.2726 | 0.11201 | -0.026 | -2.4337
-8 | -0.2635 | 0.10602 | -0.0254 | -2.4854
-7.5 | -0.2569 | 0.10136 | -0.0232 | -2.5345
-7 | -0.246 | 0.0964 | -0.0236 | -2.5519
-6.5 | -0.2073 | 0.08889 | -0.0322 | -2.3321
-6 | -0.1647 | 0.0813 | -0.0433 | -2.0258
-5.5 | -0.1075 | 0.07296 | -0.0594 | -1.4734
-5 | -0.0581 | 0.06481 | -0.0687 | -0.89647
-4.5 | -0.0041 | 0.05822 | -0.0781 | -0.070423
-4 | 0.0763 | 0.04979 | -0.097 | 1.5324
-3.5 | 0.1452 | 0.04194 | -0.109 | 3.4621
-3 | 0.225 | 0.03578 | -0.1203 | 6.2884
-2 | 0.4835 | 0.01197 | -0.1636 | 40.3926
-1.5 | 0.5601 | 0.01066 | -0.1648 | 52.5422
-1 | 0.6329 | 0.01001 | -0.1652 | 63.2268
-0.5 | 0.705 | 0.00957 | -0.1656 | 73.6677
0 | 0.7757 | 0.0094 | -0.1657 | 82.5213
0.5 | 0.8441 | 0.00955 | -0.1653 | 88.3874
1 | 0.9119 | 0.00978 | -0.1648 | 93.2413
1.5 | 0.9801 | 0.00996 | -0.1644 | 98.4036
2 | 1.0478 | 0.01023 | -0.1639 | 102.4242
2.5 | 1.1141 | 0.01076 | -0.1632 | 103.5409
3 | 1.1766 | 0.01019 | -0.1621 | 115.4661
3.5 | 1.2427 | 0.01087 | -0.1609 | 114.3238
4 | 1.309 | 0.01155 | -0.1594 | 113.3333
4.5 | 1.375 | 0.01228 | -0.1577 | 111.9707
5 | 1.441 | 0.01303 | -0.1556 | 110.5909
5.5 | 1.506 | 0.01387 | -0.1531 | 108.5797
6 | 1.571 | 0.01473 | -0.1502 | 106.6531
6.5 | 1.6346 | 0.01569 | -0.1468 | 104.181
7 | 1.6998 | 0.01656 | -0.1431 | 102.6449
7.5 | 1.76 | 0.0178 | -0.1384 | 98.8764
8 | 1.7742 | 0.02187 | -0.1285 | 81.1248
8.5 | 1.7847 | 0.02538 | -0.1177 | 70.3191
9 | 1.7829 | 0.03011 | -0.1077 | 59.2129
9.5 | 1.763 | 0.0376 | -0.1013 | 46.8883
10 | 1.7365 | 0.0482 | -0.1009 | 36.027
10.5 | 1.7002 | 0.0611 | -0.1035 | 27.8265
11 | 1.6567 | 0.07462 | -0.1066 | 22.2018
11.5 | 1.6126 | 0.08842 | -0.1102 | 18.238
12 | 1.5719 | 0.10232 | -0.1145 | 15.3626
12.5 | 1.537 | 0.11616 | -0.1197 | 13.2317
13 | 1.5078 | 0.12997 | -0.1257 | 11.6011
13.5 | 1.4833 | 0.14374 | -0.1325 | 10.3193

## 41. Re 1M Mach 0.00 (1)
BIGFOIL.COM POLAR EXPORT
MID 116
MID 116 |  |  |  | Cl Max: | 1.598 | at alpha= | 10 | deg
JavaFoil+Calcfoil stall+Eppler ext transition |  |  |  | L/D Max: | 75.584 | at alpha= | 7.5 | deg
Re: | 1000000 |  |  | Cd Min: | 0.0143 | at alpha= | -3 | deg
Mach: | 0 |  |  | Cl=0 at alpha= | -5.7683 | deg
|  |  |  | @ Cl=0.1, Cd= | 0.044147
|  |  |  | @ Cl=0.4, Cd= | 0.015852
|  |  |  | @ Cl=0.6, Cd= | 0.01584
alpha (deg) | Cl | Cd | Cm | Cl/Cd
-17 | -0.196 | 0.16027 | -0.059 | -1.223
-16.5 | -0.203 | 0.15323 | -0.059 | -1.325
-16 | -0.21 | 0.1498 | -0.058 | -1.402
-15.5 | -0.217 | 0.14135 | -0.058 | -1.533
-15 | -0.223 | 0.13384 | -0.057 | -1.668
-14.5 | -0.229 | 0.12998 | -0.057 | -1.764
-14 | -0.235 | 0.12258 | -0.057 | -1.915
-13.5 | -0.239 | 0.11671 | -0.057 | -2.051
-13 | -0.243 | 0.11282 | -0.056 | -2.153
-12.5 | -0.245 | 0.10525 | -0.056 | -2.329
-12 | -0.246 | 0.09823 | -0.055 | -2.502
-11.5 | -0.244 | 0.09343 | -0.055 | -2.615
-11 | -0.241 | 0.08903 | -0.055 | -2.704
-10.5 | -0.234 | 0.0843 | -0.054 | -2.78
-10 | -0.225 | 0.08034 | -0.053 | -2.801
-9.5 | -0.212 | 0.07514 | -0.053 | -2.825
-9 | -0.196 | 0.07072 | -0.052 | -2.772
-8.5 | -0.176 | 0.06663 | -0.051 | -2.641
-8 | -0.152 | 0.06352 | -0.051 | -2.394
-7.5 | -0.124 | 0.05971 | -0.05 | -2.08
-7 | -0.093 | 0.05633 | -0.049 | -1.643
-6.5 | -0.057 | 0.05382 | -0.05 | -1.067
-6 | -0.019 | 0.05083 | -0.049 | -0.375
-5.5 | 0.022 | 0.04823 | -0.05 | 0.459
-5 | 0.066 | 0.04587 | -0.053 | 1.43
-4.5 | 0.111 | 0.04359 | -0.06 | 2.546
-4 | 0.158 | 0.04179 | -0.061 | 3.771
-3.5 | 0.206 | 0.03971 | -0.067 | 5.18
-3 | 0.315 | 0.0143 | -0.133 | 22.018
-2.5 | 0.375 | 0.01586 | -0.133 | 23.643
-2 | 0.435 | 0.01584 | -0.133 | 27.48
-1.5 | 0.495 | 0.01583 | -0.133 | 31.289
-1 | 0.555 | 0.01584 | -0.133 | 35.049
-0.5 | 0.615 | 0.01584 | -0.133 | 38.862
0 | 0.672 | 0.01585 | -0.133 | 42.39
0.5 | 0.73 | 0.01585 | -0.133 | 46.059
1 | 0.788 | 0.01574 | -0.133 | 50.058
1.5 | 0.846 | 0.01582 | -0.133 | 53.445
2 | 0.903 | 0.01591 | -0.133 | 56.769
2.5 | 0.96 | 0.01602 | -0.132 | 59.938
3 | 1.017 | 0.01647 | -0.132 | 61.771
3.5 | 1.074 | 0.01735 | -0.132 | 61.909
4 | 1.131 | 0.01661 | -0.132 | 68.055
4.5 | 1.187 | 0.01707 | -0.132 | 69.53
5 | 1.243 | 0.01748 | -0.132 | 71.092
5.5 | 1.298 | 0.01789 | -0.132 | 72.552
6 | 1.35 | 0.01831 | -0.132 | 73.753
6.5 | 1.399 | 0.01873 | -0.132 | 74.699
7 | 1.444 | 0.01921 | -0.132 | 75.189
7.5 | 1.486 | 0.01966 | -0.132 | 75.584
8 | 1.522 | 0.02265 | -0.132 | 67.185
8.5 | 1.553 | 0.02349 | -0.132 | 66.118
9 | 1.578 | 0.02445 | -0.132 | 64.517
9.5 | 1.596 | 0.02548 | -0.132 | 62.658
10 | 1.598 | 0.02877 | -0.131 | 55.54
10.5 | 1.594 | 0.02799 | -0.13 | 56.948
11 | 1.577 | 0.03209 | -0.129 | 49.144
11.5 | 1.546 | 0.03401 | -0.128 | 45.459
12 | 1.502 | 0.03662 | -0.126 | 41.022
12.5 | 1.439 | 0.04125 | -0.123 | 34.89
13 | 1.361 | 0.04948 | -0.119 | 27.502
13.5 | 1.149 | 0.10576 | -0.057 | 10.861
14 | 1.104 | 0.11269 | -0.051 | 9.798
14.5 | 1.058 | 0.11979 | -0.05 | 8.834
15 | 1.011 | 0.12699 | -0.05 | 7.96

## 42. Re 1M Mach 0.00 (2)
BIGFOIL.COM POLAR EXPORT
MID 116
MID 116 |  |  |  | Cl Max: | 1.8437 | at alpha= | 13.5 | deg
XFOIL ncrit=9 |  |  |  | L/D Max: | 126.272 | at alpha= | 3.5 | deg
Re: | 1000000 |  |  | Cd Min: | 0.25337 | at alpha= | -20 | deg
Mach: | 0 |  |  | Cl=0 at alpha= | -4.8617 | deg
|  |  |  | @ Cl=0.1, Cd= | 0.022595
|  |  |  | @ Cl=0.4, Cd= | 0.0085234
|  |  |  | @ Cl=0.6, Cd= | 0.008274
alpha (deg) | Cl | Cd | Cm | Cl/Cd
-20 | -0.6752 | 0.25337 | 0.05 | -2.6649
-19.5 | -0.6566 | 0.24693 | 0.0458 | -2.6591
-19 | -0.6382 | 0.24051 | 0.0416 | -2.6535
-18.5 | -0.6201 | 0.23409 | 0.0375 | -2.649
-17 | -0.5682 | 0.21425 | 0.0266 | -2.652
-16.5 | -0.551 | 0.20821 | 0.0233 | -2.6464
-16 | -0.5337 | 0.20204 | 0.0199 | -2.6416
-15.5 | -0.5166 | 0.19572 | 0.0167 | -2.6395
-15 | -0.4997 | 0.18914 | 0.0135 | -2.642
-14.5 | -0.4823 | 0.18219 | 0.0102 | -2.6472
-14 | -0.4663 | 0.17554 | 0.0069 | -2.6564
-13.5 | -0.4509 | 0.16889 | 0.0036 | -2.6698
-13 | -0.4361 | 0.16225 | 0.0005 | -2.6878
-12 | -0.4075 | 0.14861 | -0.004 | -2.7421
-11.5 | -0.3924 | 0.14261 | -0.0063 | -2.7516
-11 | -0.3772 | 0.13654 | -0.0087 | -2.7626
-10.5 | -0.3622 | 0.13043 | -0.0111 | -2.777
-10 | -0.3474 | 0.12425 | -0.0135 | -2.796
-9.5 | -0.3326 | 0.11768 | -0.0161 | -2.8263
-9 | -0.321 | 0.11095 | -0.0199 | -2.8932
-8.5 | -0.3118 | 0.10418 | -0.0216 | -2.9929
-8 | -0.3017 | 0.09952 | -0.0211 | -3.0316
-7.5 | -0.3028 | 0.09585 | -0.0186 | -3.1591
-7 | -0.2862 | 0.09047 | -0.0217 | -3.1635
-6.5 | -0.2417 | 0.0826 | -0.0327 | -2.9262
-6 | -0.179 | 0.07247 | -0.0514 | -2.47
-5.5 | -0.1117 | 0.0627 | -0.0683 | -1.7815
-5 | -0.0549 | 0.05512 | -0.0795 | -0.99601
-4.5 | 0.1436 | 0.01344 | -0.1431 | 10.6845
-4 | 0.2105 | 0.01044 | -0.1461 | 20.1628
-3.5 | 0.2681 | 0.00957 | -0.146 | 28.0146
-3 | 0.3238 | 0.00871 | -0.1455 | 37.1757
-2.5 | 0.3781 | 0.00846 | -0.1445 | 44.6927
-2 | 0.4334 | 0.00862 | -0.144 | 50.2784
-1.5 | 0.4915 | 0.00841 | -0.1444 | 58.4423
-1 | 0.5492 | 0.00837 | -0.1445 | 65.6153
-0.5 | 0.6074 | 0.00826 | -0.1448 | 73.5351
0 | 0.6653 | 0.00818 | -0.1451 | 81.3325
0.5 | 0.7221 | 0.00831 | -0.1451 | 86.8953
1 | 0.7788 | 0.00845 | -0.1451 | 92.1657
1.5 | 0.8357 | 0.00854 | -0.1451 | 97.8571
2 | 0.8924 | 0.00866 | -0.1451 | 103.0485
2.5 | 0.95 | 0.0086 | -0.1456 | 110.4651
3.5 | 1.0569 | 0.00837 | -0.1449 | 126.2724
4 | 1.1114 | 0.00888 | -0.1446 | 125.1577
4.5 | 1.1658 | 0.00937 | -0.1444 | 124.4184
5 | 1.2199 | 0.00987 | -0.1441 | 123.5968
5.5 | 1.274 | 0.01032 | -0.1438 | 123.4496
6 | 1.3274 | 0.01082 | -0.1434 | 122.6802
6.5 | 1.3802 | 0.01137 | -0.1429 | 121.3896
7 | 1.4325 | 0.01192 | -0.1424 | 120.1762
7.5 | 1.4839 | 0.01256 | -0.1418 | 118.1449
8 | 1.5347 | 0.01322 | -0.1411 | 116.0893
8.5 | 1.582 | 0.01432 | -0.14 | 110.4749
9 | 1.6183 | 0.01684 | -0.1373 | 96.0986
9.5 | 1.6611 | 0.01826 | -0.1353 | 90.9693
10 | 1.7033 | 0.01956 | -0.1332 | 87.0808
10.5 | 1.7425 | 0.02102 | -0.1307 | 82.8972
11 | 1.7743 | 0.02302 | -0.127 | 77.0765
11.5 | 1.8084 | 0.02446 | -0.1238 | 73.933
12 | 1.8346 | 0.02618 | -0.1194 | 70.0764
12.5 | 1.8323 | 0.02931 | -0.1106 | 62.5145
13 | 1.8407 | 0.03189 | -0.1045 | 57.7203
13.5 | 1.8437 | 0.03539 | -0.099 | 52.0966
14 | 1.8416 | 0.03999 | -0.0948 | 46.0515
14.5 | 1.8347 | 0.04599 | -0.0924 | 39.8935
15 | 1.8208 | 0.05405 | -0.0922 | 33.6873
15.5 | 1.7963 | 0.06464 | -0.0942 | 27.7893
16 | 1.7605 | 0.07755 | -0.0975 | 22.7015
16.5 | 1.7183 | 0.09198 | -0.1018 | 18.6812
17 | 1.6773 | 0.10694 | -0.1069 | 15.6845
17.5 | 1.637 | 0.12237 | -0.113 | 13.3775
18 | 1.6034 | 0.13702 | -0.1194 | 11.7019
18.5 | 1.5737 | 0.15113 | -0.1263 | 10.4129

## 43. Re 1M Mach 0.10 (1)
BIGFOIL.COM POLAR EXPORT
MID 116
MID 116 |  |  |  | Cl Max: | 1.598 | at alpha= | 9.5 | deg
JavaFoil+Calcfoil stall+Eppler ext transition |  |  |  | L/D Max: | 75.553 | at alpha= | 7.5 | deg
Re: | 1000000 |  |  | Cd Min: | 0.01431 | at alpha= | -3 | deg
Mach: | 0.1 |  |  | Cl=0 at alpha= | -5.7683 | deg
|  |  |  | @ Cl=0.1, Cd= | 0.044232
|  |  |  | @ Cl=0.4, Cd= | 0.015869
|  |  |  | @ Cl=0.6, Cd= | 0.015843
alpha (deg) | Cl | Cd | Cm | Cl/Cd
-16.5 | -0.168 | 0.15718 | -0.06 | -1.072
-16 | -0.177 | 0.14782 | -0.059 | -1.195
-15.5 | -0.185 | 0.14208 | -0.059 | -1.301
-15 | -0.193 | 0.13499 | -0.058 | -1.429
-14.5 | -0.201 | 0.12803 | -0.058 | -1.567
-14 | -0.208 | 0.12428 | -0.058 | -1.673
-13.5 | -0.215 | 0.11719 | -0.057 | -1.831
-13 | -0.22 | 0.11191 | -0.057 | -1.969
-12.5 | -0.225 | 0.10561 | -0.056 | -2.128
-12 | -0.228 | 0.09994 | -0.056 | -2.278
-11.5 | -0.229 | 0.09384 | -0.056 | -2.436
-11 | -0.227 | 0.09034 | -0.054 | -2.515
-10.5 | -0.223 | 0.08551 | -0.054 | -2.609
-10 | -0.216 | 0.08034 | -0.054 | -2.688
-9.5 | -0.205 | 0.07532 | -0.053 | -2.725
-9 | -0.191 | 0.07087 | -0.053 | -2.692
-8.5 | -0.172 | 0.0671 | -0.053 | -2.568
-8 | -0.15 | 0.06374 | -0.051 | -2.347
-7.5 | -0.123 | 0.06064 | -0.051 | -2.025
-7 | -0.092 | 0.0565 | -0.049 | -1.626
-6.5 | -0.057 | 0.05357 | -0.049 | -1.067
-6 | -0.019 | 0.05091 | -0.049 | -0.373
-5.5 | 0.022 | 0.04848 | -0.05 | 0.457
-5 | 0.066 | 0.04606 | -0.055 | 1.427
-4.5 | 0.111 | 0.04364 | -0.06 | 2.548
-4 | 0.158 | 0.04188 | -0.061 | 3.773
-3.5 | 0.206 | 0.03987 | -0.066 | 5.176
-3 | 0.316 | 0.01431 | -0.134 | 22.101
-2.5 | 0.377 | 0.01588 | -0.134 | 23.729
-2 | 0.437 | 0.01585 | -0.134 | 27.593
-1.5 | 0.498 | 0.01584 | -0.134 | 31.426
-1 | 0.558 | 0.01585 | -0.134 | 35.202
-0.5 | 0.619 | 0.01584 | -0.134 | 39.037
0 | 0.675 | 0.01586 | -0.134 | 42.578
0.5 | 0.733 | 0.01585 | -0.133 | 46.262
1 | 0.792 | 0.01575 | -0.133 | 50.269
1.5 | 0.85 | 0.01583 | -0.133 | 53.691
2 | 0.908 | 0.01592 | -0.133 | 56.998
2.5 | 0.965 | 0.01604 | -0.133 | 60.171
3 | 1.022 | 0.01685 | -0.133 | 60.662
3.5 | 1.079 | 0.01742 | -0.133 | 61.979
4 | 1.136 | 0.01666 | -0.133 | 68.19
4.5 | 1.193 | 0.01712 | -0.133 | 69.678
5 | 1.249 | 0.01754 | -0.133 | 71.205
5.5 | 1.304 | 0.01795 | -0.133 | 72.662
6 | 1.357 | 0.01838 | -0.133 | 73.835
6.5 | 1.405 | 0.0188 | -0.133 | 74.745
7 | 1.451 | 0.01928 | -0.133 | 75.242
7.5 | 1.492 | 0.01975 | -0.132 | 75.553
8 | 1.527 | 0.02279 | -0.132 | 67.005
8.5 | 1.557 | 0.02365 | -0.132 | 65.841
9 | 1.581 | 0.02465 | -0.132 | 64.129
9.5 | 1.598 | 0.02567 | -0.132 | 62.232
10 | 1.595 | 0.02915 | -0.131 | 54.712
10.5 | 1.588 | 0.03097 | -0.13 | 51.262
11 | 1.567 | 0.03259 | -0.129 | 48.07
11.5 | 1.529 | 0.03483 | -0.128 | 43.896
12 | 1.477 | 0.03794 | -0.126 | 38.939
12.5 | 1.402 | 0.04367 | -0.122 | 32.1
13 | 1.165 | 0.10053 | -0.06 | 11.583
13.5 | 1.116 | 0.10687 | -0.05 | 10.447
14 | 1.068 | 0.11375 | -0.048 | 9.386
14.5 | 1.016 | 0.12105 | -0.048 | 8.395

## 44. Re 1M Mach 0.10 (2)
BIGFOIL.COM POLAR EXPORT
MID 116
MID 116 |  |  |  | Cl Max: | 1.835 | at alpha= | 12 | deg
XFOIL ncrit=9 |  |  |  | L/D Max: | 126.097 | at alpha= | 3.5 | deg
Re: | 1000000 |  |  | Cd Min: | 0.254 | at alpha= | -20 | deg
Mach: | 0.1 |  |  | Cl=0 at alpha= | -4.8581 | deg
|  |  |  | @ Cl=0.1, Cd= | 0.022845
|  |  |  | @ Cl=0.4, Cd= | 0.0086133
|  |  |  | @ Cl=0.6, Cd= | 0.0083117
alpha (deg) | Cl | Cd | Cm | Cl/Cd
-20 | -0.677 | 0.254 | 0.0502 | -2.6654
-19.5 | -0.6582 | 0.24752 | 0.0459 | -2.6592
-19 | -0.6397 | 0.24106 | 0.0417 | -2.6537
-18.5 | -0.6214 | 0.23461 | 0.0376 | -2.6487
-17 | -0.569 | 0.21472 | 0.0267 | -2.65
-16.5 | -0.5515 | 0.20863 | 0.0233 | -2.6434
-16 | -0.5341 | 0.20242 | 0.0199 | -2.6386
-15.5 | -0.5168 | 0.19607 | 0.0166 | -2.6358
-15 | -0.4997 | 0.18945 | 0.0134 | -2.6376
-14.5 | -0.4822 | 0.18248 | 0.0101 | -2.6425
-14 | -0.466 | 0.17581 | 0.0068 | -2.6506
-13.5 | -0.4504 | 0.16915 | 0.0035 | -2.6627
-13 | -0.4355 | 0.1625 | 0.0004 | -2.68
-12 | -0.4065 | 0.14889 | -0.0042 | -2.7302
-11.5 | -0.3913 | 0.14288 | -0.0064 | -2.7387
-11 | -0.376 | 0.13678 | -0.0088 | -2.7489
-10.5 | -0.3609 | 0.13064 | -0.0113 | -2.7626
-10 | -0.346 | 0.12444 | -0.0137 | -2.7805
-9.5 | -0.3311 | 0.1178 | -0.0164 | -2.8107
-9 | -0.3195 | 0.11116 | -0.02 | -2.8742
-8.5 | -0.3098 | 0.10443 | -0.0216 | -2.9666
-8 | -0.2998 | 0.09975 | -0.0212 | -3.0055
-7.5 | -0.3002 | 0.09601 | -0.0189 | -3.1268
-7 | -0.2842 | 0.09067 | -0.0218 | -3.1344
-6.5 | -0.2404 | 0.08279 | -0.0327 | -2.9037
-6 | -0.1784 | 0.07279 | -0.0511 | -2.4509
-5.5 | -0.1124 | 0.06315 | -0.0677 | -1.7799
-5 | -0.056 | 0.05561 | -0.0788 | -1.007
-4.5 | 0.1413 | 0.01417 | -0.1432 | 9.9718
-4 | 0.2101 | 0.01065 | -0.1467 | 19.7277
-3.5 | 0.2683 | 0.00968 | -0.1467 | 27.7169
-3 | 0.3248 | 0.00876 | -0.1462 | 37.0776
-2.5 | 0.3793 | 0.00858 | -0.1451 | 44.2075
-2 | 0.4353 | 0.00867 | -0.1447 | 50.2076
-1.5 | 0.4939 | 0.00845 | -0.1451 | 58.4497
-1 | 0.552 | 0.00841 | -0.1452 | 65.6361
-0.5 | 0.6106 | 0.00829 | -0.1455 | 73.655
0 | 0.6689 | 0.0082 | -0.1458 | 81.5732
0.5 | 0.7261 | 0.00833 | -0.1458 | 87.1669
1 | 0.7832 | 0.00847 | -0.1457 | 92.4675
1.5 | 0.8404 | 0.00856 | -0.1458 | 98.1776
2 | 0.8974 | 0.0087 | -0.1458 | 103.1494
2.5 | 0.9552 | 0.00867 | -0.1462 | 110.173
3.5 | 1.063 | 0.00843 | -0.1455 | 126.0973
4 | 1.1179 | 0.00895 | -0.1452 | 124.905
4.5 | 1.1727 | 0.00944 | -0.1449 | 124.2267
5 | 1.2273 | 0.00993 | -0.1446 | 123.5952
5.5 | 1.2817 | 0.0104 | -0.1442 | 123.2404
6 | 1.3354 | 0.01093 | -0.1438 | 122.1775
6.5 | 1.3888 | 0.01145 | -0.1433 | 121.2926
7 | 1.4415 | 0.01203 | -0.1427 | 119.8254
7.5 | 1.4936 | 0.01265 | -0.1421 | 118.0711
8 | 1.5445 | 0.01336 | -0.1412 | 115.6063
8.5 | 1.5907 | 0.01468 | -0.1398 | 108.3583
9 | 1.6277 | 0.01713 | -0.137 | 95.0204
9.5 | 1.6699 | 0.01867 | -0.1347 | 89.443
10 | 1.7119 | 0.02 | -0.1325 | 85.595
10.5 | 1.7515 | 0.02142 | -0.1298 | 81.7694
11 | 1.7826 | 0.02346 | -0.1259 | 75.9847
11.5 | 1.8136 | 0.0251 | -0.1219 | 72.255
12 | 1.835 | 0.02706 | -0.1166 | 67.8123
12.5 | 1.8271 | 0.03049 | -0.1072 | 59.9246
13 | 1.8336 | 0.03352 | -0.1014 | 54.7017
13.5 | 1.8329 | 0.03774 | -0.0964 | 48.5665
14 | 1.8268 | 0.04332 | -0.0931 | 42.1699
14.5 | 1.8156 | 0.05067 | -0.0921 | 35.8319
15 | 1.796 | 0.0603 | -0.0933 | 29.7844
15.5 | 1.7662 | 0.07217 | -0.0962 | 24.4728
16 | 1.7274 | 0.08586 | -0.1 | 20.1188
16.5 | 1.6854 | 0.10063 | -0.1048 | 16.7485
17 | 1.6463 | 0.11559 | -0.1104 | 14.2426

## 45. Re 1M Mach 0.25 (1)
BIGFOIL.COM POLAR EXPORT
MID 116
MID 116 |  |  |  | Cl Max: | 1.591 | at alpha= | 9 | deg
JavaFoil+Calcfoil stall+Eppler ext transition |  |  |  | L/D Max: | 75.414 | at alpha= | 7 | deg
Re: | 1000000 |  |  | Cd Min: | 0.01582 | at alpha= | 1 | deg
Mach: | 0.25 |  |  | Cl=0 at alpha= | -5.7683 | deg
|  |  |  | @ Cl=0.1, Cd= | 0.045058
|  |  |  | @ Cl=0.4, Cd= | 0.015959
|  |  |  | @ Cl=0.6, Cd= | 0.0159
alpha (deg) | Cl | Cd | Cm | Cl/Cd
-14 | -0.047 | 0.12563 | -0.062 | -0.373
-13.5 | -0.044 | 0.11811 | -0.062 | -0.373
-13 | -0.041 | 0.11368 | -0.061 | -0.363
-12.5 | -0.038 | 0.10904 | -0.06 | -0.352
-12 | -0.036 | 0.10566 | -0.06 | -0.337
-11.5 | -0.056 | 0.09707 | -0.059 | -0.577
-11 | -0.095 | 0.09321 | -0.059 | -1.024
-10.5 | -0.118 | 0.0897 | -0.058 | -1.312
-10 | -0.133 | 0.085 | -0.057 | -1.562
-9.5 | -0.141 | 0.07918 | -0.056 | -1.787
-9 | -0.144 | 0.07438 | -0.055 | -1.933
-8.5 | -0.139 | 0.07068 | -0.054 | -1.972
-8 | -0.128 | 0.06641 | -0.054 | -1.929
-7.5 | -0.11 | 0.06274 | -0.053 | -1.753
-7 | -0.085 | 0.05929 | -0.053 | -1.439
-6.5 | -0.055 | 0.05531 | -0.052 | -0.986
-6 | -0.019 | 0.05219 | -0.051 | -0.355
-5.5 | 0.022 | 0.04946 | -0.052 | 0.444
-5 | 0.066 | 0.04678 | -0.053 | 1.406
-4.5 | 0.112 | 0.04445 | -0.055 | 2.522
-4 | 0.16 | 0.04234 | -0.061 | 3.79
-3.5 | 0.21 | 0.04045 | -0.065 | 5.196
-3 | 0.268 | 0.03471 | -0.093 | 7.715
-2.5 | 0.386 | 0.01597 | -0.138 | 24.181
-2 | 0.449 | 0.01592 | -0.138 | 28.196
-1.5 | 0.511 | 0.01589 | -0.137 | 32.178
-1 | 0.573 | 0.0159 | -0.137 | 36.042
-0.5 | 0.636 | 0.0159 | -0.137 | 39.98
0 | 0.694 | 0.01591 | -0.137 | 43.59
0.5 | 0.754 | 0.01591 | -0.137 | 47.352
1 | 0.813 | 0.01582 | -0.137 | 51.43
1.5 | 0.873 | 0.01591 | -0.137 | 54.883
2 | 0.932 | 0.01601 | -0.137 | 58.231
2.5 | 0.991 | 0.01615 | -0.137 | 61.402
3 | 1.05 | 0.01716 | -0.137 | 61.185
3.5 | 1.109 | 0.01774 | -0.137 | 62.499
4 | 1.167 | 0.01814 | -0.137 | 64.314
4.5 | 1.225 | 0.0174 | -0.137 | 70.378
5 | 1.282 | 0.01784 | -0.136 | 71.842
5.5 | 1.339 | 0.01829 | -0.136 | 73.227
6 | 1.392 | 0.01874 | -0.136 | 74.278
6.5 | 1.44 | 0.0192 | -0.136 | 75.025
7 | 1.484 | 0.01968 | -0.136 | 75.414
7.5 | 1.523 | 0.02273 | -0.136 | 67.027
8 | 1.554 | 0.02366 | -0.136 | 65.697
8.5 | 1.577 | 0.02486 | -0.136 | 63.458
9 | 1.591 | 0.02601 | -0.136 | 61.177
9.5 | 1.58 | 0.02857 | -0.135 | 55.315
10 | 1.562 | 0.03172 | -0.134 | 49.254
10.5 | 1.53 | 0.03378 | -0.133 | 45.279
11 | 1.471 | 0.03669 | -0.131 | 40.094
11.5 | 1.372 | 0.04212 | -0.126 | 32.587
12 | 1.108 | 0.09412 | -0.055 | 11.769
12.5 | 1.03 | 0.10024 | -0.046 | 10.272
13 | 0.943 | 0.10803 | -0.049 | 8.728
13.5 | 0.847 | 0.11656 | -0.052 | 7.269
14 | 0.744 | 0.12613 | -0.05 | 5.898

## 46. Re 1M Mach 0.25 (2)
BIGFOIL.COM POLAR EXPORT
MID 116
MID 116 |  |  |  | Cl Max: | 1.809 | at alpha= | 11.5 | deg
XFOIL ncrit=9 |  |  |  | L/D Max: | 124.625 | at alpha= | 3.5 | deg
Re: | 1000000 |  |  | Cd Min: | 0.2577 | at alpha= | -20 | deg
Mach: | 0.25 |  |  | Cl=0 at alpha= | -4.616 | deg
|  |  |  | @ Cl=0.1, Cd= | 0.032819
|  |  |  | @ Cl=0.4, Cd= | 0.0091652
|  |  |  | @ Cl=0.6, Cd= | 0.0085048
alpha (deg) | Cl | Cd | Cm | Cl/Cd
-20 | -0.6874 | 0.2577 | 0.0515 | -2.6674
-19.5 | -0.6677 | 0.25098 | 0.047 | -2.6604
-19 | -0.6482 | 0.24429 | 0.0426 | -2.6534
-17.5 | -0.5918 | 0.22382 | 0.0305 | -2.6441
-17 | -0.5737 | 0.21738 | 0.027 | -2.6392
-16.5 | -0.5552 | 0.21105 | 0.0234 | -2.6307
-16 | -0.5366 | 0.20458 | 0.0198 | -2.6229
-15.5 | -0.5184 | 0.19801 | 0.0164 | -2.618
-15 | -0.5003 | 0.19119 | 0.0131 | -2.6168
-14.5 | -0.4818 | 0.1841 | 0.0095 | -2.6171
-14 | -0.4647 | 0.17733 | 0.006 | -2.6205
-13.5 | -0.4484 | 0.17063 | 0.0027 | -2.6279
-12.5 | -0.4172 | 0.15674 | -0.0027 | -2.6617
-12 | -0.4014 | 0.15045 | -0.0049 | -2.668
-11.5 | -0.3855 | 0.14427 | -0.0074 | -2.6721
-11 | -0.3697 | 0.13803 | -0.0099 | -2.6784
-10.5 | -0.3541 | 0.13175 | -0.0123 | -2.6877
-10 | -0.3388 | 0.12542 | -0.0147 | -2.7013
-9.5 | -0.3237 | 0.11866 | -0.0178 | -2.728
-9 | -0.3117 | 0.11222 | -0.021 | -2.7776
-8.5 | -0.3003 | 0.10572 | -0.0219 | -2.8405
-8 | -0.2901 | 0.101 | -0.0219 | -2.8723
-7.5 | -0.2882 | 0.09696 | -0.0201 | -2.9724
-7 | -0.2722 | 0.09151 | -0.0228 | -2.9745
-6.5 | -0.2303 | 0.08337 | -0.0342 | -2.7624
-6 | -0.1738 | 0.07425 | -0.0503 | -2.3407
-5.5 | -0.1173 | 0.06454 | -0.065 | -1.8175
-5 | -0.0606 | 0.05806 | -0.075 | -1.0437
-4.5 | 0.0183 | 0.04871 | -0.093 | 0.37569
-4 | 0.202 | 0.01298 | -0.1482 | 15.5624
-3.5 | 0.2675 | 0.01078 | -0.1496 | 24.8145
-3 | 0.3294 | 0.00917 | -0.1497 | 35.9215
-2.5 | 0.3855 | 0.00923 | -0.1485 | 41.766
-2 | 0.4459 | 0.00896 | -0.1486 | 49.7656
-1.5 | 0.507 | 0.00868 | -0.1489 | 58.4101
-1 | 0.5675 | 0.00859 | -0.149 | 66.0652
-0.5 | 0.6285 | 0.00843 | -0.1493 | 74.5552
0 | 0.6891 | 0.00831 | -0.1496 | 82.9242
0.5 | 0.7482 | 0.00845 | -0.1495 | 88.5444
1 | 0.8074 | 0.00858 | -0.1495 | 94.1026
2 | 0.9256 | 0.00886 | -0.1494 | 104.4695
2.5 | 0.9847 | 0.009 | -0.1494 | 109.4111
3.5 | 1.0967 | 0.0088 | -0.1487 | 124.625
4 | 1.1538 | 0.00932 | -0.1483 | 123.7983
4.5 | 1.211 | 0.00982 | -0.1479 | 123.3198
5 | 1.268 | 0.01031 | -0.1474 | 122.9874
5.5 | 1.3248 | 0.01081 | -0.1468 | 122.5532
6 | 1.381 | 0.01135 | -0.146 | 121.674
6.5 | 1.4367 | 0.01196 | -0.1452 | 120.1254
7 | 1.4921 | 0.01255 | -0.1443 | 118.8924
7.5 | 1.5463 | 0.01327 | -0.1431 | 116.526
8 | 1.5986 | 0.0142 | -0.1416 | 112.5775
8.5 | 1.6358 | 0.01691 | -0.1381 | 96.7357
9 | 1.6791 | 0.01865 | -0.1351 | 90.0322
9.5 | 1.7215 | 0.02027 | -0.1319 | 84.9285
10 | 1.7592 | 0.02211 | -0.1279 | 79.5658
10.5 | 1.7841 | 0.02463 | -0.1221 | 72.4361
11 | 1.8054 | 0.02683 | -0.1157 | 67.2903
11.5 | 1.809 | 0.02972 | -0.1073 | 60.8681
12 | 1.8048 | 0.0339 | -0.1 | 53.2389
12.5 | 1.7857 | 0.0405 | -0.0946 | 44.0914
13 | 1.7729 | 0.04813 | -0.093 | 36.8357
13.5 | 1.751 | 0.05843 | -0.0944 | 29.9675
14 | 1.7207 | 0.07058 | -0.0973 | 24.3794
14.5 | 1.6843 | 0.08381 | -0.1009 | 20.0966
15 | 1.6457 | 0.09779 | -0.1052 | 16.8289
15.5 | 1.6102 | 0.11201 | -0.1103 | 14.3755
16 | 1.5787 | 0.12602 | -0.1159 | 12.5274
16.5 | 1.5529 | 0.13943 | -0.122 | 11.1375

## 47. Re 1M Mach 0.50 (1)
BIGFOIL.COM POLAR EXPORT
MID 116
MID 116 |  |  |  | Cl Max: | 1.602 | at alpha= | 7 | deg
JavaFoil+Calcfoil stall+Eppler ext transition |  |  |  | L/D Max: | 74.518 | at alpha= | 6 | deg
Re: | 1000000 |  |  | Cd Min: | 0.01611 | at alpha= | -1 | deg
Mach: | 0.5 |  |  | Cl=0 at alpha= | -5.7593 | deg
|  |  |  | @ Cl=0.1, Cd= | 0.047522
|  |  |  | @ Cl=0.4, Cd= | 0.031336
|  |  |  | @ Cl=0.6, Cd= | 0.016116
alpha (deg) | Cl | Cd | Cm | Cl/Cd
-20 | -0.771 | 0.20434 | -0.089 | -3.775
-19.5 | -0.745 | 0.20085 | -0.089 | -3.709
-19 | -0.717 | 0.19528 | -0.085 | -3.671
-18.5 | -0.69 | 0.18641 | -0.085 | -3.703
-18 | -0.664 | 0.18061 | -0.085 | -3.675
-17.5 | -0.637 | 0.1769 | -0.085 | -3.602
-17 | -0.61 | 0.17251 | -0.084 | -3.539
-16.5 | -0.583 | 0.16579 | -0.081 | -3.515
-16 | -0.556 | 0.15848 | -0.081 | -3.507
-15.5 | -0.529 | 0.1542 | -0.081 | -3.431
-15 | -0.502 | 0.15404 | -0.08 | -3.26
-14.5 | -0.475 | 0.14683 | -0.079 | -3.235
-14 | -0.448 | 0.13999 | -0.077 | -3.198
-13.5 | -0.421 | 0.13623 | -0.077 | -3.088
-13 | -0.394 | 0.13224 | -0.077 | -2.977
-12.5 | -0.367 | 0.12628 | -0.077 | -2.904
-12 | -0.339 | 0.1212 | -0.074 | -2.798
-11.5 | -0.312 | 0.11769 | -0.074 | -2.652
-11 | -0.285 | 0.11446 | -0.074 | -2.49
-10.5 | -0.258 | 0.10833 | -0.073 | -2.381
-10 | -0.231 | 0.11052 | -0.072 | -2.086
-9.5 | -0.203 | 0.08233 | -0.071 | -2.47
-9 | -0.176 | 0.07251 | -0.071 | -2.43
-8.5 | -0.149 | 0.0665 | -0.071 | -2.24
-8 | -0.122 | 0.0772 | -0.068 | -1.576
-7.5 | -0.094 | 0.06443 | -0.068 | -1.466
-7 | -0.067 | 0.05904 | -0.068 | -1.139
-6.5 | -0.04 | 0.06059 | -0.065 | -0.66
-6 | -0.013 | 0.05677 | -0.064 | -0.225
-5.5 | 0.014 | 0.05321 | -0.064 | 0.271
-5 | 0.042 | 0.0509 | -0.061 | 0.817
-4.5 | 0.069 | 0.04894 | -0.059 | 1.405
-4 | 0.144 | 0.04551 | -0.059 | 3.17
-3.5 | 0.215 | 0.0438 | -0.058 | 4.909
-3 | 0.279 | 0.0425 | -0.066 | 6.562
-2.5 | 0.341 | 0.04056 | -0.073 | 8.4
-2 | 0.497 | 0.01617 | -0.154 | 30.737
-1.5 | 0.569 | 0.01612 | -0.154 | 35.292
-1 | 0.64 | 0.01611 | -0.154 | 39.705
-0.5 | 0.711 | 0.01615 | -0.154 | 44.007
0 | 0.774 | 0.01618 | -0.153 | 47.859
0.5 | 0.841 | 0.01624 | -0.153 | 51.813
1 | 0.908 | 0.01612 | -0.153 | 56.337
1.5 | 0.975 | 0.01626 | -0.153 | 59.944
2 | 1.041 | 0.01644 | -0.153 | 63.292
2.5 | 1.106 | 0.01773 | -0.153 | 62.389
3 | 1.171 | 0.01839 | -0.153 | 63.691
3.5 | 1.236 | 0.0189 | -0.153 | 65.39
4 | 1.3 | 0.01935 | -0.153 | 67.171
4.5 | 1.363 | 0.0188 | -0.153 | 72.485
5 | 1.425 | 0.01939 | -0.153 | 73.509
5.5 | 1.487 | 0.02001 | -0.152 | 74.315
6 | 1.54 | 0.02067 | -0.152 | 74.518
6.5 | 1.579 | 0.02138 | -0.152 | 73.876
7 | 1.602 | 0.02574 | -0.152 | 62.253
7.5 | 1.578 | 0.03025 | -0.15 | 52.172
8 | 1.481 | 0.03414 | -0.149 | 43.389
8.5 | 0.913 | 0.0389 | -0.145 | 23.469
9 | 0.79 | 0.07527 | -0.054 | 10.495
9.5 | 0.816 | 0.07894 | -0.058 | 10.342
10 | 0.843 | 0.08435 | -0.061 | 9.991
10.5 | 0.869 | 0.11148 | -0.063 | 7.794
11 | 0.895 | 0.11817 | -0.066 | 7.577
11.5 | 0.921 | 0.11832 | -0.066 | 7.784
12 | 0.947 | 0.12321 | -0.069 | 7.689

## 48. Re 1M Mach 0.50 (2)
BIGFOIL.COM POLAR EXPORT
MID 116
MID 116 |  |  |  | Cl Max: | 1.8104 | at alpha= | 9 | deg
XFOIL ncrit=9 |  |  |  | L/D Max: | 121.421 | at alpha= | 4 | deg
Re: | 1000000 |  |  | Cd Min: | 0.27801 | at alpha= | -20 | deg
Mach: | 0.5 |  |  | Cl=0 at alpha= | -4.5392 | deg
|  |  |  | @ Cl=0.1, Cd= | 0.04578
|  |  |  | @ Cl=0.4, Cd= | 0.013801
|  |  |  | @ Cl=0.6, Cd= | 0.0095489
alpha (deg) | Cl | Cd | Cm | Cl/Cd
-20 | -0.7413 | 0.27801 | 0.0581 | -2.6665
-18.5 | -0.671 | 0.25368 | 0.0427 | -2.6451
-18 | -0.6484 | 0.24601 | 0.0381 | -2.6357
-17.5 | -0.6253 | 0.23845 | 0.0335 | -2.6224
-17 | -0.6022 | 0.23089 | 0.0289 | -2.6082
-16.5 | -0.5792 | 0.22332 | 0.0245 | -2.5936
-16 | -0.5563 | 0.2157 | 0.0202 | -2.579
-15.5 | -0.5334 | 0.20797 | 0.0159 | -2.5648
-15 | -0.5102 | 0.2001 | 0.0116 | -2.5497
-14.5 | -0.4883 | 0.19255 | 0.0073 | -2.536
-13.5 | -0.447 | 0.17747 | 0.0002 | -2.5187
-13 | -0.4269 | 0.17054 | -0.0028 | -2.5032
-12.5 | -0.407 | 0.16365 | -0.0059 | -2.487
-12 | -0.3873 | 0.15674 | -0.009 | -2.471
-11.5 | -0.3683 | 0.14988 | -0.0119 | -2.4573
-11 | -0.3497 | 0.14306 | -0.0146 | -2.4444
-10.5 | -0.3313 | 0.13616 | -0.0174 | -2.4332
-10 | -0.314 | 0.12942 | -0.0204 | -2.4262
-9.5 | -0.2988 | 0.12293 | -0.0231 | -2.4307
-9 | -0.2847 | 0.11626 | -0.0241 | -2.4488
-8.5 | -0.2718 | 0.11088 | -0.0244 | -2.4513
-8 | -0.2625 | 0.10586 | -0.0241 | -2.4797
-7.5 | -0.2566 | 0.10107 | -0.023 | -2.5388
-7 | -0.2206 | 0.09336 | -0.0327 | -2.3629
-6.5 | -0.1851 | 0.08592 | -0.0418 | -2.1543
-6 | -0.1439 | 0.07783 | -0.0501 | -1.8489
-5.5 | -0.0992 | 0.07103 | -0.0587 | -1.3966
-5 | -0.0553 | 0.06453 | -0.0673 | -0.85697
-4.5 | 0.0047 | 0.05672 | -0.0818 | 0.082863
-4 | 0.0731 | 0.04847 | -0.0961 | 1.5081
-3.5 | 0.1354 | 0.04224 | -0.1053 | 3.2055
-3 | 0.2416 | 0.03196 | -0.1268 | 7.5594
-2.5 | 0.4055 | 0.01317 | -0.1616 | 30.7897
-2 | 0.4879 | 0.01086 | -0.1647 | 44.9263
-1.5 | 0.5634 | 0.00982 | -0.1656 | 57.3727
-1 | 0.6363 | 0.00928 | -0.166 | 68.5668
-0.5 | 0.7075 | 0.00905 | -0.166 | 78.1768
0 | 0.7781 | 0.00891 | -0.1661 | 87.3288
0.5 | 0.8474 | 0.00893 | -0.166 | 94.8936
1 | 0.9157 | 0.00912 | -0.1656 | 100.4057
1.5 | 0.9838 | 0.00936 | -0.1652 | 105.1068
2 | 1.0507 | 0.0098 | -0.1646 | 107.2143
2.5 | 1.1171 | 0.01035 | -0.1639 | 107.9324
3 | 1.186 | 0.0106 | -0.1638 | 111.8868
4 | 1.3162 | 0.01084 | -0.1608 | 121.4207
4.5 | 1.3832 | 0.01149 | -0.1592 | 120.3829
5 | 1.4504 | 0.01215 | -0.1573 | 119.3745
5.5 | 1.5176 | 0.01284 | -0.1551 | 118.1931
6 | 1.5845 | 0.01359 | -0.1524 | 116.5931
6.5 | 1.6506 | 0.01444 | -0.1492 | 114.3075
7 | 1.7167 | 0.01531 | -0.1456 | 112.1293
8 | 1.7902 | 0.02093 | -0.1307 | 85.5327
8.5 | 1.8091 | 0.02404 | -0.1204 | 75.2537
9 | 1.8104 | 0.02824 | -0.1096 | 64.1076
9.5 | 1.7972 | 0.03472 | -0.1018 | 51.7627
10 | 1.7702 | 0.04468 | -0.0998 | 39.6195
10.5 | 1.7311 | 0.05788 | -0.1027 | 29.9084
11 | 1.6852 | 0.07172 | -0.1059 | 23.4969
11.5 | 1.6387 | 0.08571 | -0.1095 | 19.1191
12 | 1.5949 | 0.09986 | -0.1138 | 15.9714
12.5 | 1.5568 | 0.11397 | -0.1189 | 13.6597
13 | 1.5248 | 0.12796 | -0.1248 | 11.9162
13.5 | 1.4985 | 0.14185 | -0.1316 | 10.564
14 | 1.4766 | 0.15594 | -0.1393 | 9.469

## 49. Re 2M Mach 0.00 (1)
BIGFOIL.COM POLAR EXPORT
MID 116
MID 116 |  |  |  | Cl Max: | 1.608 | at alpha= | 10 | deg
JavaFoil+Calcfoil stall+Eppler ext transition |  |  |  | L/D Max: | 81.444 | at alpha= | 7.5 | deg
Re: | 2000000 |  |  | Cd Min: | 0.01493 | at alpha= | 1 | deg
Mach: | 0 |  |  | Cl=0 at alpha= | -5.7683 | deg
|  |  |  | @ Cl=0.1, Cd= | 0.041497
|  |  |  | @ Cl=0.4, Cd= | 0.015133
|  |  |  | @ Cl=0.6, Cd= | 0.01505
alpha (deg) | Cl | Cd | Cm | Cl/Cd
-17 | -0.196 | 0.14926 | -0.062 | -1.315
-16.5 | -0.203 | 0.14172 | -0.062 | -1.434
-16 | -0.21 | 0.13612 | -0.061 | -1.544
-15.5 | -0.217 | 0.13134 | -0.061 | -1.652
-15 | -0.223 | 0.12637 | -0.061 | -1.768
-14.5 | -0.23 | 0.12005 | -0.06 | -1.912
-14 | -0.235 | 0.11519 | -0.06 | -2.04
-13.5 | -0.24 | 0.10773 | -0.06 | -2.224
-13 | -0.243 | 0.10362 | -0.06 | -2.347
-12.5 | -0.245 | 0.09776 | -0.06 | -2.511
-12 | -0.246 | 0.09239 | -0.059 | -2.663
-11.5 | -0.245 | 0.08894 | -0.059 | -2.751
-11 | -0.241 | 0.08405 | -0.059 | -2.867
-10.5 | -0.235 | 0.07919 | -0.058 | -2.963
-10 | -0.225 | 0.07487 | -0.058 | -3.009
-9.5 | -0.213 | 0.07157 | -0.058 | -2.971
-9 | -0.196 | 0.06771 | -0.058 | -2.9
-8.5 | -0.176 | 0.06342 | -0.057 | -2.779
-8 | -0.152 | 0.06054 | -0.057 | -2.515
-7.5 | -0.124 | 0.05713 | -0.057 | -2.178
-7 | -0.093 | 0.0545 | -0.057 | -1.702
-6.5 | -0.058 | 0.05144 | -0.058 | -1.118
-6 | -0.019 | 0.04886 | -0.059 | -0.391
-5.5 | 0.022 | 0.04643 | -0.06 | 0.478
-5 | 0.066 | 0.04418 | -0.063 | 1.49
-4.5 | 0.112 | 0.04055 | -0.076 | 2.764
-4 | 0.162 | 0.0364 | -0.09 | 4.459
-3.5 | 0.255 | 0.01532 | -0.133 | 16.654
-3 | 0.315 | 0.01525 | -0.133 | 20.654
-2.5 | 0.375 | 0.01517 | -0.133 | 24.732
-2 | 0.435 | 0.01508 | -0.133 | 28.87
-1.5 | 0.495 | 0.01505 | -0.133 | 32.922
-1 | 0.555 | 0.01505 | -0.133 | 36.88
-0.5 | 0.615 | 0.01505 | -0.133 | 40.9
0 | 0.672 | 0.01506 | -0.133 | 44.613
0.5 | 0.73 | 0.01505 | -0.133 | 48.489
1 | 0.788 | 0.01493 | -0.133 | 52.75
1.5 | 0.846 | 0.01503 | -0.133 | 56.284
2 | 0.903 | 0.01571 | -0.133 | 57.473
2.5 | 0.96 | 0.01612 | -0.132 | 59.565
3 | 1.017 | 0.01647 | -0.132 | 61.786
3.5 | 1.074 | 0.0167 | -0.132 | 64.319
4 | 1.131 | 0.01576 | -0.132 | 71.759
4.5 | 1.187 | 0.01609 | -0.132 | 73.776
5 | 1.243 | 0.01642 | -0.132 | 75.675
5.5 | 1.298 | 0.01676 | -0.132 | 77.458
6 | 1.35 | 0.01711 | -0.132 | 78.942
6.5 | 1.399 | 0.01746 | -0.132 | 80.126
7 | 1.444 | 0.01787 | -0.132 | 80.828
7.5 | 1.486 | 0.01825 | -0.132 | 81.444
8 | 1.522 | 0.02096 | -0.132 | 72.632
8.5 | 1.553 | 0.02167 | -0.132 | 71.67
9 | 1.578 | 0.0225 | -0.132 | 70.131
9.5 | 1.596 | 0.02331 | -0.132 | 68.495
10 | 1.608 | 0.02418 | -0.132 | 66.503
10.5 | 1.608 | 0.02825 | -0.131 | 56.921
11 | 1.59 | 0.02726 | -0.13 | 58.326
11.5 | 1.562 | 0.03031 | -0.129 | 51.527
12 | 1.523 | 0.03213 | -0.128 | 47.4
12.5 | 1.474 | 0.03447 | -0.127 | 42.768
13 | 1.414 | 0.03794 | -0.125 | 37.27
13.5 | 1.339 | 0.04386 | -0.122 | 30.516
14 | 1.266 | 0.05086 | -0.118 | 24.892
14.5 | 1.192 | 0.05954 | -0.115 | 20.024
15 | 1.121 | 0.06918 | -0.112 | 16.209

## 50. Re 2M Mach 0.00 (2)
BIGFOIL.COM POLAR EXPORT
MID 116
MID 116 |  |  |  | Cl Max: | 1.9735 | at alpha= | 14 | deg
XFOIL ncrit=9 |  |  |  | L/D Max: | 141.01 | at alpha= | 5 | deg
Re: | 2000000 |  |  | Cd Min: | 0.12944 | at alpha= | 19 | deg
Mach: | 0 |  |  | Cl=0 at alpha= | -5.797 | deg
|  |  |  | @ Cl=0.1, Cd= | 0.016866
|  |  |  | @ Cl=0.4, Cd= | 0.0076412
|  |  |  | @ Cl=0.6, Cd= | 0.007477
alpha (deg) | Cl | Cd | Cm | Cl/Cd
-6.5 | -0.0862 | 0.01283 | -0.1417 | -6.7186
-6 | -0.0242 | 0.01099 | -0.1437 | -2.202
-5.5 | 0.0354 | 0.00965 | -0.1446 | 3.6684
-5 | 0.0241 | 0.03004 | -0.1185 | 0.80226
-4.5 | 0.152 | 0.00784 | -0.1453 | 19.3878
-4 | 0.2084 | 0.00751 | -0.145 | 27.7497
-3.5 | 0.2632 | 0.00764 | -0.1443 | 34.4503
-2.5 | 0.3785 | 0.00763 | -0.1447 | 49.6068
-2 | 0.436 | 0.00766 | -0.1448 | 56.9191
-1.5 | 0.4942 | 0.00758 | -0.145 | 65.1979
-1 | 0.5523 | 0.00751 | -0.1453 | 73.5419
-0.5 | 0.6102 | 0.00747 | -0.1454 | 81.6867
0 | 0.6686 | 0.00732 | -0.1459 | 91.3388
0.5 | 0.726 | 0.00737 | -0.146 | 98.5075
1 | 0.783 | 0.00747 | -0.146 | 104.8193
1.5 | 0.8398 | 0.00761 | -0.1461 | 110.3548
2 | 0.8961 | 0.00785 | -0.1461 | 114.1529
2.5 | 0.9518 | 0.00821 | -0.146 | 115.9318
3 | 1.0085 | 0.00837 | -0.1463 | 120.4898
3.5 | 1.0626 | 0.00764 | -0.1464 | 139.0838
4 | 1.1179 | 0.00802 | -0.1462 | 139.389
4.5 | 1.1732 | 0.00836 | -0.1461 | 140.3349
5 | 1.2282 | 0.00871 | -0.1459 | 141.0103
5.5 | 1.2827 | 0.0091 | -0.1457 | 140.956
6 | 1.3367 | 0.00955 | -0.1455 | 139.9686
6.5 | 1.3903 | 0.01 | -0.1451 | 139.03
7 | 1.4431 | 0.01055 | -0.1447 | 136.7867
7.5 | 1.4954 | 0.0111 | -0.1442 | 134.7207
8 | 1.5436 | 0.01226 | -0.1432 | 125.9054
8.5 | 1.5873 | 0.01399 | -0.1415 | 113.4596
9 | 1.6344 | 0.01504 | -0.1402 | 108.6702
9.5 | 1.6815 | 0.01597 | -0.139 | 105.2912
10 | 1.7274 | 0.01692 | -0.1375 | 102.0922
10.5 | 1.7723 | 0.01787 | -0.1359 | 99.1774
11 | 1.8139 | 0.01907 | -0.1338 | 95.118
11.5 | 1.855 | 0.02015 | -0.1317 | 92.0596
12 | 1.8893 | 0.02173 | -0.1284 | 86.9443
12.5 | 1.922 | 0.02315 | -0.125 | 83.0238
13 | 1.949 | 0.02463 | -0.1206 | 79.1311
13.5 | 1.9671 | 0.02636 | -0.1149 | 74.6244
14 | 1.9735 | 0.02864 | -0.1077 | 68.9071
14.5 | 1.9716 | 0.03212 | -0.101 | 61.3823
15 | 1.9621 | 0.03694 | -0.0953 | 53.1159
15.5 | 1.9623 | 0.04164 | -0.0923 | 47.1254
16 | 1.9554 | 0.04799 | -0.0908 | 40.746
16.5 | 1.9399 | 0.05639 | -0.0911 | 34.4015
17 | 1.9146 | 0.06697 | -0.093 | 28.5889
17.5 | 1.8776 | 0.07983 | -0.0963 | 23.52
18 | 1.8291 | 0.09506 | -0.1009 | 19.2415
18.5 | 1.7763 | 0.1119 | -0.107 | 15.874
19 | 1.7242 | 0.12944 | -0.1144 | 13.3205

## 51. Re 2M Mach 0.10 (1)
BIGFOIL.COM POLAR EXPORT
MID 116
MID 116 |  |  |  | Cl Max: | 1.607 | at alpha= | 10 | deg
JavaFoil+Calcfoil stall+Eppler ext transition |  |  |  | L/D Max: | 81.431 | at alpha= | 7.5 | deg
Re: | 2000000 |  |  | Cd Min: | 0.01494 | at alpha= | 1 | deg
Mach: | 0.1 |  |  | Cl=0 at alpha= | -5.7683 | deg
|  |  |  | @ Cl=0.1, Cd= | 0.042269
|  |  |  | @ Cl=0.4, Cd= | 0.015139
|  |  |  | @ Cl=0.6, Cd= | 0.015053
alpha (deg) | Cl | Cd | Cm | Cl/Cd
-16.5 | -0.169 | 0.1442 | -0.062 | -1.169
-16 | -0.177 | 0.1381 | -0.062 | -1.28
-15.5 | -0.185 | 0.13208 | -0.062 | -1.401
-15 | -0.193 | 0.12453 | -0.061 | -1.55
-14.5 | -0.201 | 0.12052 | -0.061 | -1.667
-14 | -0.208 | 0.11478 | -0.061 | -1.814
-13.5 | -0.215 | 0.10962 | -0.06 | -1.96
-13 | -0.221 | 0.10378 | -0.06 | -2.125
-12.5 | -0.225 | 0.09796 | -0.059 | -2.296
-12 | -0.228 | 0.09406 | -0.06 | -2.423
-11.5 | -0.229 | 0.08885 | -0.06 | -2.576
-11 | -0.227 | 0.08416 | -0.059 | -2.703
-10.5 | -0.223 | 0.08022 | -0.058 | -2.785
-10 | -0.216 | 0.07552 | -0.058 | -2.863
-9.5 | -0.206 | 0.07144 | -0.058 | -2.877
-9 | -0.191 | 0.06765 | -0.058 | -2.825
-8.5 | -0.173 | 0.06422 | -0.059 | -2.688
-8 | -0.15 | 0.0604 | -0.058 | -2.481
-7.5 | -0.123 | 0.05768 | -0.058 | -2.132
-7 | -0.092 | 0.0546 | -0.057 | -1.685
-6.5 | -0.057 | 0.05182 | -0.058 | -1.105
-6 | -0.019 | 0.04909 | -0.059 | -0.388
-5.5 | 0.022 | 0.04655 | -0.06 | 0.477
-5 | 0.066 | 0.04425 | -0.063 | 1.489
-4.5 | 0.112 | 0.04157 | -0.07 | 2.689
-4 | 0.162 | 0.03716 | -0.089 | 4.367
-3.5 | 0.256 | 0.01532 | -0.134 | 16.712
-3 | 0.316 | 0.01526 | -0.134 | 20.723
-2.5 | 0.377 | 0.01517 | -0.134 | 24.83
-2 | 0.437 | 0.01509 | -0.134 | 28.992
-1.5 | 0.498 | 0.01506 | -0.134 | 33.066
-1 | 0.558 | 0.01506 | -0.134 | 37.054
-0.5 | 0.619 | 0.01505 | -0.134 | 41.085
0 | 0.675 | 0.01507 | -0.134 | 44.812
0.5 | 0.733 | 0.01506 | -0.133 | 48.711
1 | 0.792 | 0.01494 | -0.133 | 52.981
1.5 | 0.85 | 0.01503 | -0.133 | 56.544
2 | 0.908 | 0.01576 | -0.133 | 57.611
2.5 | 0.965 | 0.01616 | -0.133 | 59.721
3 | 1.022 | 0.01649 | -0.133 | 61.987
3.5 | 1.079 | 0.01673 | -0.133 | 64.517
4 | 1.136 | 0.01579 | -0.133 | 71.947
4.5 | 1.193 | 0.01613 | -0.133 | 73.954
5 | 1.249 | 0.01647 | -0.133 | 75.837
5.5 | 1.304 | 0.01681 | -0.133 | 77.603
6 | 1.357 | 0.01716 | -0.133 | 79.062
6.5 | 1.405 | 0.01752 | -0.133 | 80.213
7 | 1.451 | 0.01793 | -0.133 | 80.9
7.5 | 1.492 | 0.01832 | -0.132 | 81.431
8 | 1.527 | 0.02108 | -0.132 | 72.468
8.5 | 1.557 | 0.02181 | -0.132 | 71.407
9 | 1.581 | 0.02266 | -0.132 | 69.77
9.5 | 1.598 | 0.02346 | -0.132 | 68.107
10 | 1.607 | 0.02442 | -0.132 | 65.805
10.5 | 1.601 | 0.02865 | -0.131 | 55.863
11 | 1.58 | 0.02768 | -0.131 | 57.081
11.5 | 1.546 | 0.03091 | -0.13 | 50.026
12 | 1.501 | 0.03294 | -0.129 | 45.57
12.5 | 1.446 | 0.03537 | -0.127 | 40.889
13 | 1.374 | 0.03981 | -0.124 | 34.519
13.5 | 1.293 | 0.04643 | -0.121 | 27.855
14 | 1.215 | 0.05433 | -0.117 | 22.355
14.5 | 1.135 | 0.06415 | -0.114 | 17.693
15 | 1.056 | 0.07651 | -0.109 | 13.798

## 52. Re 2M Mach 0.10 (2)
BIGFOIL.COM POLAR EXPORT
MID 116
MID 116 |  |  |  | Cl Max: | 1.9653 | at alpha= | 14 | deg
XFOIL ncrit=9 |  |  |  | L/D Max: | 140.901 | at alpha= | 5 | deg
Re: | 2000000 |  |  | Cd Min: | 0.22707 | at alpha= | -18 | deg
Mach: | 0.1 |  |  | Cl=0 at alpha= | -5.7655 | deg
|  |  |  | @ Cl=0.1, Cd= | 0.0088165
|  |  |  | @ Cl=0.4, Cd= | 0.0076948
|  |  |  | @ Cl=0.6, Cd= | 0.0074993
alpha (deg) | Cl | Cd | Cm | Cl/Cd
-18 | -0.6066 | 0.22707 | 0.0346 | -2.6714
-17.5 | -0.5888 | 0.22104 | 0.0309 | -2.6638
-17 | -0.5709 | 0.21491 | 0.0272 | -2.6565
-16.5 | -0.553 | 0.20869 | 0.0237 | -2.6499
-16 | -0.5355 | 0.20236 | 0.0203 | -2.6463
-15.5 | -0.5182 | 0.19587 | 0.017 | -2.6456
-15 | -0.5006 | 0.18875 | 0.0137 | -2.6522
-14.5 | -0.4841 | 0.18162 | 0.0104 | -2.6655
-14 | -0.4683 | 0.17486 | 0.0073 | -2.6781
-13.5 | -0.4525 | 0.16815 | 0.0043 | -2.691
-13 | -0.4371 | 0.16148 | 0.0014 | -2.7068
-12 | -0.4098 | 0.14733 | -0.004 | -2.7815
-11.5 | -0.3949 | 0.14129 | -0.0063 | -2.795
-11 | -0.3793 | 0.1353 | -0.0088 | -2.8034
-10.5 | -0.3637 | 0.12929 | -0.0113 | -2.8131
-10 | -0.3484 | 0.12322 | -0.0137 | -2.8275
-9.5 | -0.3332 | 0.11708 | -0.0161 | -2.8459
-9 | -0.3191 | 0.11012 | -0.019 | -2.8977
-8.5 | -0.308 | 0.10371 | -0.0212 | -2.9698
-8 | -0.3039 | 0.09852 | -0.0209 | -3.0847
-7.5 | -0.2804 | 0.09108 | -0.0269 | -3.0786
-6.5 | -0.0946 | 0.01485 | -0.1401 | -6.3704
-6 | -0.0287 | 0.01185 | -0.1437 | -2.4219
-5.5 | 0.0325 | 0.0101 | -0.1451 | 3.2178
-5 | 0.0919 | 0.0089 | -0.1456 | 10.3258
-4.5 | 0.1501 | 0.0083 | -0.1456 | 18.0843
-4 | 0.2085 | 0.00759 | -0.1457 | 27.4704
-3.5 | 0.2637 | 0.00773 | -0.145 | 34.1138
-3 | 0.3218 | 0.00771 | -0.1452 | 41.738
-2.5 | 0.3802 | 0.00765 | -0.1454 | 49.6993
-2 | 0.4377 | 0.00778 | -0.1454 | 56.2596
-1 | 0.5552 | 0.00753 | -0.146 | 73.7317
-0.5 | 0.6135 | 0.00749 | -0.1462 | 81.9092
0 | 0.6723 | 0.00733 | -0.1466 | 91.719
0.5 | 0.7301 | 0.00738 | -0.1467 | 98.9295
1 | 0.7875 | 0.00748 | -0.1467 | 105.2807
1.5 | 0.8446 | 0.00763 | -0.1467 | 110.6946
2 | 0.9012 | 0.00789 | -0.1467 | 114.2205
2.5 | 0.9573 | 0.00825 | -0.1467 | 116.0364
3 | 1.0143 | 0.00843 | -0.147 | 120.3203
3.5 | 1.0689 | 0.00768 | -0.147 | 139.1797
4 | 1.1247 | 0.00806 | -0.1469 | 139.5409
4.5 | 1.1803 | 0.00841 | -0.1467 | 140.3448
5 | 1.2357 | 0.00877 | -0.1465 | 140.9008
5.5 | 1.2907 | 0.00917 | -0.1462 | 140.7525
6 | 1.3452 | 0.00961 | -0.1459 | 139.9792
6.5 | 1.3992 | 0.01008 | -0.1455 | 138.8095
7 | 1.4525 | 0.01061 | -0.1451 | 136.8992
7.5 | 1.5052 | 0.0112 | -0.1445 | 134.3929
8 | 1.5525 | 0.01257 | -0.1433 | 123.5084
8.5 | 1.5972 | 0.0142 | -0.1415 | 112.4789
9 | 1.6452 | 0.0152 | -0.1402 | 108.2368
9.5 | 1.6926 | 0.01614 | -0.1388 | 104.8699
10 | 1.7382 | 0.01719 | -0.1371 | 101.1169
10.5 | 1.783 | 0.0182 | -0.1353 | 97.967
11 | 1.825 | 0.0194 | -0.133 | 94.0722
11.5 | 1.8649 | 0.02061 | -0.1304 | 90.4852
12 | 1.8969 | 0.02239 | -0.1266 | 84.7209
12.5 | 1.9283 | 0.02379 | -0.1227 | 81.0551
13 | 1.9515 | 0.02545 | -0.1176 | 76.6798
13.5 | 1.9616 | 0.0275 | -0.1104 | 71.3309
14 | 1.9653 | 0.03035 | -0.1036 | 64.7545
14.5 | 1.9511 | 0.03532 | -0.0966 | 55.2407
15 | 1.9502 | 0.03999 | -0.0929 | 48.7672
15.5 | 1.9446 | 0.046 | -0.0908 | 42.2739
16 | 1.9305 | 0.05413 | -0.0908 | 35.6641
16.5 | 1.9062 | 0.06454 | -0.0926 | 29.5352
17 | 1.8704 | 0.0772 | -0.0957 | 24.228
17.5 | 1.8238 | 0.09203 | -0.1001 | 19.8175
18 | 1.7709 | 0.10877 | -0.106 | 16.2811
18.5 | 1.719 | 0.1261 | -0.1131 | 13.632
19 | 1.6736 | 0.14288 | -0.1209 | 11.7133

## 53. Re 2M Mach 0.25 (1)
BIGFOIL.COM POLAR EXPORT
MID 116
MID 116 |  |  |  | Cl Max: | 1.595 | at alpha= | 9.5 | deg
JavaFoil+Calcfoil stall+Eppler ext transition |  |  |  | L/D Max: | 81.251 | at alpha= | 7 | deg
Re: | 2000000 |  |  | Cd Min: | 0.015 | at alpha= | 1 | deg
Mach: | 0.25 |  |  | Cl=0 at alpha= | -5.7683 | deg
|  |  |  | @ Cl=0.1, Cd= | 0.043393
|  |  |  | @ Cl=0.4, Cd= | 0.015218
|  |  |  | @ Cl=0.6, Cd= | 0.0151
alpha (deg) | Cl | Cd | Cm | Cl/Cd
-14 | -0.047 | 0.11549 | -0.064 | -0.407
-13.5 | -0.044 | 0.10962 | -0.064 | -0.402
-13 | -0.041 | 0.10524 | -0.063 | -0.392
-12.5 | -0.038 | 0.09964 | -0.063 | -0.386
-12 | -0.036 | 0.09645 | -0.062 | -0.369
-11.5 | -0.056 | 0.09184 | -0.062 | -0.61
-11 | -0.096 | 0.08726 | -0.062 | -1.095
-10.5 | -0.118 | 0.08389 | -0.061 | -1.404
-10 | -0.133 | 0.07819 | -0.06 | -1.699
-9.5 | -0.142 | 0.07378 | -0.06 | -1.92
-9 | -0.144 | 0.07017 | -0.06 | -2.052
-8.5 | -0.14 | 0.06613 | -0.059 | -2.11
-8 | -0.128 | 0.06241 | -0.059 | -2.055
-7.5 | -0.11 | 0.05952 | -0.059 | -1.85
-7 | -0.085 | 0.05571 | -0.059 | -1.533
-6.5 | -0.055 | 0.0532 | -0.059 | -1.027
-6 | -0.019 | 0.05021 | -0.059 | -0.37
-5.5 | 0.022 | 0.04734 | -0.06 | 0.465
-5 | 0.066 | 0.04513 | -0.062 | 1.462
-4.5 | 0.112 | 0.04278 | -0.065 | 2.629
-4 | 0.162 | 0.04149 | -0.074 | 3.894
-3.5 | 0.218 | 0.03411 | -0.097 | 6.388
-3 | 0.323 | 0.01533 | -0.138 | 21.099
-2.5 | 0.386 | 0.01524 | -0.138 | 25.337
-2 | 0.449 | 0.01514 | -0.138 | 29.652
-1.5 | 0.511 | 0.01509 | -0.137 | 33.872
-1 | 0.573 | 0.0151 | -0.137 | 37.949
-0.5 | 0.636 | 0.0151 | -0.137 | 42.096
0 | 0.694 | 0.01511 | -0.137 | 45.899
0.5 | 0.754 | 0.01511 | -0.137 | 49.882
1 | 0.813 | 0.015 | -0.137 | 54.223
1.5 | 0.873 | 0.01511 | -0.137 | 57.774
2 | 0.932 | 0.01594 | -0.137 | 58.495
2.5 | 0.991 | 0.01636 | -0.137 | 60.584
3 | 1.05 | 0.01666 | -0.137 | 63.046
3.5 | 1.109 | 0.01691 | -0.137 | 65.561
4 | 1.167 | 0.0172 | -0.137 | 67.817
4.5 | 1.225 | 0.01637 | -0.137 | 74.823
5 | 1.282 | 0.01673 | -0.136 | 76.643
5.5 | 1.339 | 0.01709 | -0.136 | 78.333
6 | 1.392 | 0.01747 | -0.136 | 79.668
6.5 | 1.44 | 0.01787 | -0.136 | 80.615
7 | 1.484 | 0.01827 | -0.136 | 81.251
7.5 | 1.523 | 0.02102 | -0.136 | 72.479
8 | 1.554 | 0.02182 | -0.136 | 71.249
8.5 | 1.577 | 0.02286 | -0.136 | 69.016
9 | 1.591 | 0.02375 | -0.136 | 67.006
9.5 | 1.595 | 0.02472 | -0.136 | 64.503
10 | 1.575 | 0.02828 | -0.135 | 55.675
10.5 | 1.544 | 0.03024 | -0.134 | 51.061
11 | 1.491 | 0.03232 | -0.133 | 46.124
11.5 | 1.414 | 0.03484 | -0.131 | 40.581
12 | 1.311 | 0.0394 | -0.128 | 33.263
12.5 | 1.185 | 0.04772 | -0.123 | 24.835
13 | 1.059 | 0.05756 | -0.118 | 18.406
13.5 | 0.905 | 0.08262 | -0.105 | 10.948
14 | 0.748 | 0.11757 | -0.067 | 6.364
14.5 | 0.638 | 0.126 | -0.063 | 5.063

## 54. Re 2M Mach 0.25 (2)
BIGFOIL.COM POLAR EXPORT
MID 116
MID 116 |  |  |  | Cl Max: | 1.921 | at alpha= | 13 | deg
XFOIL ncrit=9 |  |  |  | L/D Max: | 141.35 | at alpha= | 5 | deg
Re: | 2000000 |  |  | Cd Min: | 0.16404 | at alpha= | 18 | deg
Mach: | 0.25 |  |  | Cl=0 at alpha= | -5.3204 | deg
|  |  |  | @ Cl=0.1, Cd= | 0.011305
|  |  |  | @ Cl=0.4, Cd= | 0.0078682
|  |  |  | @ Cl=0.6, Cd= | 0.007623
alpha (deg) | Cl | Cd | Cm | Cl/Cd
-12 | -0.4045 | 0.14896 | -0.0048 | -2.7155
-11.5 | -0.3886 | 0.14285 | -0.0073 | -2.7203
-11 | -0.3725 | 0.1367 | -0.0098 | -2.7249
-10.5 | -0.3565 | 0.13055 | -0.0123 | -2.7308
-10 | -0.3407 | 0.12434 | -0.0148 | -2.7401
-9.5 | -0.3252 | 0.11804 | -0.0172 | -2.755
-9 | -0.3109 | 0.11115 | -0.02 | -2.7971
-8.5 | -0.2996 | 0.10484 | -0.0219 | -2.8577
-8 | -0.2948 | 0.09959 | -0.0217 | -2.9601
-7.5 | -0.2685 | 0.09237 | -0.0277 | -2.9068
-7 | -0.2365 | 0.08599 | -0.0345 | -2.7503
-6.5 | -0.2003 | 0.07922 | -0.0428 | -2.5284
-6 | -0.1591 | 0.07143 | -0.0532 | -2.2274
-5 | 0.075 | 0.0124 | -0.1463 | 6.0484
-4.5 | 0.1446 | 0.00935 | -0.1492 | 15.4652
-4 | 0.2083 | 0.00808 | -0.1499 | 25.7797
-3.5 | 0.2668 | 0.00814 | -0.1492 | 32.7764
-3 | 0.3283 | 0.00792 | -0.1495 | 41.452
-2.5 | 0.3892 | 0.00787 | -0.1495 | 49.4536
-2 | 0.4496 | 0.00786 | -0.1496 | 57.201
-1.5 | 0.5107 | 0.00769 | -0.1498 | 66.4109
-1 | 0.5711 | 0.00768 | -0.1499 | 74.362
-0.5 | 0.6319 | 0.00756 | -0.1501 | 83.5847
0 | 0.6927 | 0.00743 | -0.1504 | 93.2301
0.5 | 0.7527 | 0.00745 | -0.1506 | 101.0336
1 | 0.8121 | 0.00757 | -0.1506 | 107.2787
1.5 | 0.8712 | 0.00776 | -0.1505 | 112.268
2 | 0.9296 | 0.00809 | -0.1504 | 114.9073
2.5 | 0.9876 | 0.00848 | -0.1503 | 116.4623
3.5 | 1.1037 | 0.00792 | -0.1504 | 139.3561
4 | 1.1618 | 0.00831 | -0.1502 | 139.8075
4.5 | 1.2198 | 0.00867 | -0.1498 | 140.692
5 | 1.2778 | 0.00904 | -0.1494 | 141.3496
5.5 | 1.3353 | 0.00945 | -0.149 | 141.3016
6 | 1.3921 | 0.00997 | -0.1484 | 139.6289
6.5 | 1.449 | 0.01044 | -0.1477 | 138.7931
7 | 1.5051 | 0.01102 | -0.1469 | 136.5789
7.5 | 1.5597 | 0.01178 | -0.1458 | 132.4024
8 | 1.6041 | 0.01388 | -0.1433 | 115.5692
8.5 | 1.6528 | 0.01524 | -0.1411 | 108.4514
9 | 1.7026 | 0.01632 | -0.1391 | 104.326
9.5 | 1.7506 | 0.0175 | -0.1367 | 100.0343
10 | 1.797 | 0.01869 | -0.134 | 96.1477
10.5 | 1.8389 | 0.02019 | -0.1305 | 91.0797
11 | 1.8772 | 0.02175 | -0.1265 | 86.308
11.5 | 1.9006 | 0.02403 | -0.1202 | 79.0928
12 | 1.9172 | 0.02617 | -0.113 | 73.2595
12.5 | 1.9207 | 0.02906 | -0.1047 | 66.0943
13 | 1.921 | 0.03293 | -0.0979 | 58.3359
13.5 | 1.9128 | 0.0384 | -0.0928 | 49.8125
14 | 1.891 | 0.04676 | -0.0907 | 40.4405
14.5 | 1.8537 | 0.05901 | -0.0926 | 31.4133
15 | 1.8082 | 0.07332 | -0.0964 | 24.6618
15.5 | 1.7638 | 0.08776 | -0.1006 | 20.098
16 | 1.7158 | 0.10338 | -0.1059 | 16.597
16.5 | 1.6653 | 0.1202 | -0.1126 | 13.8544
17 | 1.6291 | 0.13514 | -0.1191 | 12.0549
17.5 | 1.5954 | 0.15005 | -0.1264 | 10.6325
18 | 1.57 | 0.16404 | -0.1341 | 9.5708

## 55. Re 2M Mach 0.50 (1)
BIGFOIL.COM POLAR EXPORT
MID 116
MID 116 |  |  |  | Cl Max: | 1.602 | at alpha= | 7 | deg
JavaFoil+Calcfoil stall+Eppler ext transition |  |  |  | L/D Max: | 80.529 | at alpha= | 6 | deg
Re: | 2000000 |  |  | Cd Min: | 0.01528 | at alpha= | -1 | deg
Mach: | 0.5 |  |  | Cl=0 at alpha= | -5.7593 | deg
|  |  |  | @ Cl=0.1, Cd= | 0.046609
|  |  |  | @ Cl=0.4, Cd= | 0.027071
|  |  |  | @ Cl=0.6, Cd= | 0.015297
alpha (deg) | Cl | Cd | Cm | Cl/Cd
-20 | -0.772 | 0.18206 | -0.089 | -4.239
-19.5 | -0.745 | 0.18032 | -0.089 | -4.133
-19 | -0.717 | 0.17551 | -0.086 | -4.088
-18.5 | -0.691 | 0.16815 | -0.085 | -4.106
-18 | -0.664 | 0.16325 | -0.085 | -4.068
-17.5 | -0.637 | 0.16099 | -0.085 | -3.959
-17 | -0.611 | 0.15661 | -0.085 | -3.9
-16.5 | -0.583 | 0.14903 | -0.083 | -3.913
-16 | -0.556 | 0.14346 | -0.081 | -3.875
-15.5 | -0.529 | 0.13932 | -0.081 | -3.798
-15 | -0.502 | 0.13745 | -0.081 | -3.655
-14.5 | -0.475 | 0.13313 | -0.08 | -3.57
-14 | -0.448 | 0.12488 | -0.078 | -3.586
-13.5 | -0.421 | 0.12133 | -0.078 | -3.469
-13 | -0.394 | 0.11742 | -0.078 | -3.354
-12.5 | -0.367 | 0.11288 | -0.078 | -3.25
-12 | -0.339 | 0.10285 | -0.075 | -3.3
-11.5 | -0.312 | 0.08814 | -0.075 | -3.543
-11 | -0.285 | 0.08173 | -0.075 | -3.489
-10.5 | -0.258 | 0.075 | -0.075 | -3.441
-10 | -0.231 | 0.09479 | -0.073 | -2.434
-9.5 | -0.203 | 0.07662 | -0.072 | -2.656
-9 | -0.176 | 0.06802 | -0.072 | -2.591
-8.5 | -0.149 | 0.06311 | -0.072 | -2.362
-8 | -0.122 | 0.07053 | -0.07 | -1.727
-7.5 | -0.095 | 0.06075 | -0.07 | -1.556
-7 | -0.067 | 0.05578 | -0.069 | -1.206
-6.5 | -0.04 | 0.05429 | -0.068 | -0.737
-6 | -0.013 | 0.05323 | -0.067 | -0.24
-5.5 | 0.014 | 0.05025 | -0.066 | 0.287
-5 | 0.042 | 0.04851 | -0.064 | 0.858
-4.5 | 0.069 | 0.04768 | -0.064 | 1.443
-4 | 0.144 | 0.04509 | -0.066 | 3.203
-3.5 | 0.216 | 0.04308 | -0.068 | 5.004
-3 | 0.28 | 0.04096 | -0.073 | 6.823
-2.5 | 0.353 | 0.03274 | -0.108 | 10.781
-2 | 0.497 | 0.01537 | -0.154 | 32.327
-1.5 | 0.569 | 0.01531 | -0.154 | 37.165
-1 | 0.64 | 0.01528 | -0.154 | 41.864
-0.5 | 0.711 | 0.01531 | -0.154 | 46.424
0 | 0.774 | 0.01533 | -0.153 | 50.518
0.5 | 0.841 | 0.01539 | -0.153 | 54.679
1 | 0.908 | 0.01528 | -0.153 | 59.414
1.5 | 0.975 | 0.01624 | -0.153 | 60.025
2 | 1.041 | 0.01676 | -0.153 | 62.089
2.5 | 1.106 | 0.0171 | -0.153 | 64.682
3 | 1.171 | 0.01746 | -0.153 | 67.088
3.5 | 1.236 | 0.01784 | -0.153 | 69.282
4 | 1.3 | 0.01818 | -0.153 | 71.467
4.5 | 1.363 | 0.01755 | -0.153 | 77.655
5 | 1.425 | 0.01805 | -0.153 | 78.988
5.5 | 1.487 | 0.01857 | -0.152 | 80.094
6 | 1.54 | 0.01912 | -0.152 | 80.529
6.5 | 1.579 | 0.01971 | -0.152 | 80.132
7 | 1.602 | 0.02354 | -0.152 | 68.068
7.5 | 1.596 | 0.02551 | -0.152 | 62.568
8 | 1.494 | 0.02859 | -0.15 | 52.253
8.5 | 0.928 | 0.0344 | -0.148 | 26.968
9 | 0.792 | 0.07134 | -0.066 | 11.102
9.5 | 0.817 | 0.07431 | -0.062 | 10.997
10 | 0.843 | 0.07931 | -0.065 | 10.636
10.5 | 0.87 | 0.08362 | -0.067 | 10.404
11 | 0.997 | 0.05935 | -0.131 | 16.807
11.5 | 0.921 | 0.10193 | -0.068 | 9.04
12 | 0.948 | 0.11003 | -0.07 | 8.614

## 56. Re 2M Mach 0.50 (2)
BIGFOIL.COM POLAR EXPORT
MID 116
MID 116 |  |  |  | Cl Max: | 1.883 | at alpha= | 9 | deg
XFOIL ncrit=9 |  |  |  | L/D Max: | 141.269 | at alpha= | 5 | deg
Re: | 2000000 |  |  | Cd Min: | 0.2778 | at alpha= | -20 | deg
Mach: | 0.5 |  |  | Cl=0 at alpha= | -4.425 | deg
|  |  |  | @ Cl=0.1, Cd= | 0.043004
|  |  |  | @ Cl=0.4, Cd= | 0.011674
|  |  |  | @ Cl=0.6, Cd= | 0.0082133
alpha (deg) | Cl | Cd | Cm | Cl/Cd
-20 | -0.7424 | 0.2778 | 0.0587 | -2.6724
-19.5 | -0.7187 | 0.26951 | 0.0533 | -2.6667
-18.5 | -0.6728 | 0.25343 | 0.0434 | -2.6548
-18 | -0.6497 | 0.24594 | 0.0386 | -2.6417
-17.5 | -0.6263 | 0.23844 | 0.0338 | -2.6267
-17 | -0.6031 | 0.23083 | 0.0292 | -2.6127
-16.5 | -0.58 | 0.2232 | 0.0248 | -2.5986
-16 | -0.557 | 0.21545 | 0.0204 | -2.5853
-15.5 | -0.5338 | 0.20751 | 0.0162 | -2.5724
-15 | -0.5112 | 0.19966 | 0.012 | -2.5604
-14.5 | -0.4894 | 0.19185 | 0.0079 | -2.551
-14 | -0.4682 | 0.18422 | 0.004 | -2.5415
-13.5 | -0.4474 | 0.17674 | 0.0003 | -2.5314
-13 | -0.4277 | 0.16926 | -0.0031 | -2.5269
-12.5 | -0.4086 | 0.16246 | -0.0059 | -2.5151
-12 | -0.3887 | 0.15571 | -0.009 | -2.4963
-11.5 | -0.3695 | 0.14891 | -0.0119 | -2.4814
-11 | -0.3507 | 0.14213 | -0.0147 | -2.4675
-10.5 | -0.3325 | 0.13541 | -0.0174 | -2.4555
-10 | -0.3144 | 0.12853 | -0.0199 | -2.4461
-9.5 | -0.2979 | 0.12182 | -0.0224 | -2.4454
-9 | -0.2841 | 0.11543 | -0.0241 | -2.4612
-8.5 | -0.2743 | 0.10955 | -0.0247 | -2.5039
-8 | -0.253 | 0.10265 | -0.0284 | -2.4647
-7.5 | -0.2196 | 0.09587 | -0.0349 | -2.2906
-7 | -0.188 | 0.08908 | -0.0412 | -2.1105
-6.5 | -0.1569 | 0.08201 | -0.0479 | -1.9132
-6 | -0.1336 | 0.07591 | -0.0522 | -1.76
-5.5 | -0.101 | 0.06946 | -0.0587 | -1.4541
-5 | -0.0598 | 0.06263 | -0.0672 | -0.95481
-4.5 | -0.0092 | 0.05548 | -0.0779 | -0.16583
-4 | 0.0521 | 0.04814 | -0.091 | 1.0823
-3.5 | 0.1463 | 0.03804 | -0.1122 | 3.846
-2.5 | 0.424 | 0.00918 | -0.1672 | 46.1874
-2 | 0.4988 | 0.00857 | -0.1674 | 58.203
-1.5 | 0.5711 | 0.00831 | -0.1673 | 68.7244
-1 | 0.6428 | 0.00807 | -0.1673 | 79.653
-0.5 | 0.7137 | 0.00793 | -0.1673 | 90
0 | 0.7837 | 0.0079 | -0.1672 | 99.2025
1 | 0.9221 | 0.00811 | -0.1671 | 113.6991
1.5 | 0.9891 | 0.00859 | -0.1666 | 115.1455
2 | 1.0567 | 0.009 | -0.1661 | 117.4111
2.5 | 1.1247 | 0.00938 | -0.1655 | 119.9041
3 | 1.1931 | 0.00973 | -0.1649 | 122.6208
3.5 | 1.2637 | 0.00988 | -0.1647 | 127.9049
4 | 1.3304 | 0.00943 | -0.1636 | 141.0817
4.5 | 1.3995 | 0.00992 | -0.1622 | 141.0786
5 | 1.4692 | 0.0104 | -0.1606 | 141.2692
5.5 | 1.5389 | 0.01094 | -0.1587 | 140.6673
6 | 1.6083 | 0.01157 | -0.1564 | 139.0061
6.5 | 1.6775 | 0.01228 | -0.1536 | 136.6042
7 | 1.7425 | 0.01339 | -0.1499 | 130.1344
7.5 | 1.7821 | 0.01647 | -0.1428 | 108.2028
8 | 1.8343 | 0.01831 | -0.1364 | 100.1802
8.5 | 1.8743 | 0.02061 | -0.1279 | 90.9413
9 | 1.883 | 0.02404 | -0.1159 | 78.3278
9.5 | 1.8709 | 0.02927 | -0.1045 | 63.9187
10 | 1.8443 | 0.03752 | -0.0981 | 49.1551
10.5 | 1.808 | 0.04968 | -0.099 | 36.3929
11 | 1.7629 | 0.06357 | -0.1022 | 27.7316
11.5 | 1.7129 | 0.07773 | -0.1057 | 22.0365
12 | 1.6635 | 0.0922 | -0.1098 | 18.0423
12.5 | 1.6181 | 0.10675 | -0.1148 | 15.1578
13 | 1.5785 | 0.12126 | -0.1207 | 13.0175
13.5 | 1.5455 | 0.13566 | -0.1275 | 11.3925
14 | 1.518 | 0.14998 | -0.1351 | 10.1213

## 57. Re 3M Mach 0.00 (1)
BIGFOIL.COM POLAR EXPORT
MID 116
MID 116 |  |  |  | Cl Max: | 1.613 | at alpha= | 10.5 | deg
JavaFoil+Calcfoil stall+Eppler ext transition |  |  |  | L/D Max: | 84.409 | at alpha= | 7.5 | deg
Re: | 3000000 |  |  | Cd Min: | 0.01459 | at alpha= | 1 | deg
Mach: | 0 |  |  | Cl=0 at alpha= | -5.7683 | deg
|  |  |  | @ Cl=0.1, Cd= | 0.038828
|  |  |  | @ Cl=0.4, Cd= | 0.014758
|  |  |  | @ Cl=0.6, Cd= | 0.014663
alpha (deg) | Cl | Cd | Cm | Cl/Cd
-17.5 | -0.189 | 0.15119 | -0.064 | -1.252
-17 | -0.196 | 0.14524 | -0.063 | -1.352
-16.5 | -0.203 | 0.13978 | -0.063 | -1.455
-16 | -0.21 | 0.13228 | -0.063 | -1.59
-15.5 | -0.217 | 0.1279 | -0.062 | -1.697
-15 | -0.224 | 0.12192 | -0.062 | -1.834
-14.5 | -0.23 | 0.11621 | -0.062 | -1.976
-14 | -0.235 | 0.10982 | -0.061 | -2.141
-13.5 | -0.24 | 0.10465 | -0.061 | -2.291
-13 | -0.243 | 0.10005 | -0.061 | -2.432
-12.5 | -0.246 | 0.09403 | -0.061 | -2.612
-12 | -0.246 | 0.08978 | -0.061 | -2.742
-11.5 | -0.245 | 0.08598 | -0.061 | -2.848
-11 | -0.241 | 0.08126 | -0.061 | -2.968
-10.5 | -0.235 | 0.0767 | -0.06 | -3.061
-10 | -0.225 | 0.07386 | -0.06 | -3.053
-9.5 | -0.213 | 0.06913 | -0.06 | -3.078
-9 | -0.197 | 0.06535 | -0.061 | -3.007
-8.5 | -0.176 | 0.06212 | -0.061 | -2.84
-8 | -0.152 | 0.05868 | -0.06 | -2.598
-7.5 | -0.125 | 0.0559 | -0.061 | -2.228
-7 | -0.093 | 0.05303 | -0.061 | -1.751
-6.5 | -0.058 | 0.05054 | -0.062 | -1.14
-6 | -0.019 | 0.04783 | -0.063 | -0.4
-5.5 | 0.022 | 0.04542 | -0.065 | 0.49
-5 | 0.066 | 0.04365 | -0.074 | 1.518
-4.5 | 0.115 | 0.0367 | -0.091 | 3.123
-4 | 0.196 | 0.01494 | -0.134 | 13.116
-3.5 | 0.255 | 0.01496 | -0.133 | 17.051
-3 | 0.315 | 0.01486 | -0.133 | 21.192
-2.5 | 0.375 | 0.0148 | -0.133 | 25.35
-2 | 0.435 | 0.0147 | -0.133 | 29.622
-1.5 | 0.495 | 0.01467 | -0.133 | 33.772
-1 | 0.555 | 0.01467 | -0.133 | 37.843
-0.5 | 0.615 | 0.01466 | -0.133 | 41.97
0 | 0.672 | 0.01468 | -0.133 | 45.769
0.5 | 0.73 | 0.01468 | -0.133 | 49.728
1 | 0.788 | 0.01459 | -0.133 | 54.002
1.5 | 0.846 | 0.01535 | -0.133 | 55.101
2 | 0.903 | 0.01568 | -0.133 | 57.585
2.5 | 0.96 | 0.01591 | -0.132 | 60.356
3 | 1.017 | 0.01613 | -0.132 | 63.057
3.5 | 1.074 | 0.01633 | -0.132 | 65.771
4 | 1.131 | 0.01536 | -0.132 | 73.59
4.5 | 1.187 | 0.01566 | -0.132 | 75.778
5 | 1.243 | 0.01596 | -0.132 | 77.854
5.5 | 1.298 | 0.01626 | -0.132 | 79.817
6 | 1.35 | 0.01658 | -0.132 | 81.439
6.5 | 1.399 | 0.0169 | -0.132 | 82.781
7 | 1.444 | 0.01726 | -0.132 | 83.672
7.5 | 1.486 | 0.0176 | -0.132 | 84.409
8 | 1.522 | 0.02009 | -0.132 | 75.753
8.5 | 1.553 | 0.02074 | -0.132 | 74.852
9 | 1.578 | 0.02151 | -0.132 | 73.352
9.5 | 1.596 | 0.02222 | -0.132 | 71.853
10 | 1.608 | 0.02299 | -0.132 | 69.953
10.5 | 1.613 | 0.02389 | -0.132 | 67.535
11 | 1.598 | 0.02779 | -0.131 | 57.518
11.5 | 1.569 | 0.02687 | -0.13 | 58.396
12 | 1.532 | 0.03005 | -0.129 | 50.977
12.5 | 1.486 | 0.03188 | -0.128 | 46.615
13 | 1.43 | 0.03448 | -0.127 | 41.468
13.5 | 1.365 | 0.03798 | -0.125 | 35.932
14 | 1.287 | 0.04414 | -0.121 | 29.155
14.5 | 1.214 | 0.05088 | -0.119 | 23.869
15 | 1.142 | 0.05898 | -0.116 | 19.364
15.5 | 1.069 | 0.06971 | -0.112 | 15.336

## 58. Re 3M Mach 0.00 (2)
BIGFOIL.COM POLAR EXPORT
MID 116
MID 116 |  |  |  | Cl Max: | 2.0524 | at alpha= | 15.5 | deg
XFOIL ncrit=9 |  |  |  | L/D Max: | 150.808 | at alpha= | 5 | deg
Re: | 3000000 |  |  | Cd Min: | 0.14141 | at alpha= | 20 | deg
Mach: | 0 |  |  | Cl=0 at alpha= | -5.7808 | deg
|  |  |  | @ Cl=0.1, Cd= | 0.0073121
|  |  |  | @ Cl=0.4, Cd= | 0.0071966
|  |  |  | @ Cl=0.6, Cd= | 0.0070582
alpha (deg) | Cl | Cd | Cm | Cl/Cd
-7.5 | -0.2046 | 0.01396 | -0.1394 | -14.6562
-7 | -0.144 | 0.01189 | -0.1415 | -12.111
-6.5 | -0.085 | 0.01056 | -0.1425 | -8.0492
-6 | -0.0267 | 0.00959 | -0.1431 | -2.7842
-5.5 | 0.0342 | 0.00805 | -0.1444 | 4.2484
-5 | 0.0931 | 0.00734 | -0.1448 | 12.6839
-4.5 | 0.15 | 0.00711 | -0.1447 | 21.097
-4 | 0.2061 | 0.00731 | -0.1445 | 28.1943
-3.5 | 0.2639 | 0.0073 | -0.1447 | 36.1507
-3 | 0.3222 | 0.00722 | -0.145 | 44.626
-2.5 | 0.3801 | 0.0072 | -0.1452 | 52.7917
-2 | 0.4379 | 0.00719 | -0.1453 | 60.904
-1.5 | 0.4961 | 0.00711 | -0.1455 | 69.775
-1 | 0.5539 | 0.00709 | -0.1457 | 78.1241
-0.5 | 0.6119 | 0.00705 | -0.1459 | 86.7943
0 | 0.6699 | 0.00699 | -0.1461 | 95.8369
0.5 | 0.7277 | 0.00695 | -0.1464 | 104.705
1 | 0.7847 | 0.00709 | -0.1465 | 110.677
1.5 | 0.8411 | 0.00735 | -0.1465 | 114.4354
2 | 0.8972 | 0.00768 | -0.1465 | 116.8229
2.5 | 0.9534 | 0.00794 | -0.1465 | 120.0756
3.5 | 1.0669 | 0.00819 | -0.147 | 130.2686
4 | 1.1213 | 0.00757 | -0.147 | 148.1242
4.5 | 1.1768 | 0.00787 | -0.1469 | 149.5299
5 | 1.2321 | 0.00817 | -0.1468 | 150.8078
5.5 | 1.2867 | 0.00857 | -0.1466 | 150.14
6 | 1.341 | 0.00897 | -0.1464 | 149.4983
6.5 | 1.3948 | 0.00942 | -0.1461 | 148.0679
7 | 1.448 | 0.00991 | -0.1458 | 146.115
7.5 | 1.4998 | 0.0106 | -0.1452 | 141.4906
8 | 1.5458 | 0.01219 | -0.1439 | 126.8089
8.5 | 1.5941 | 0.01323 | -0.1428 | 120.4913
9 | 1.6432 | 0.01403 | -0.1418 | 117.1205
9.5 | 1.6919 | 0.01477 | -0.1408 | 114.5498
10 | 1.7394 | 0.01558 | -0.1396 | 111.6431
10.5 | 1.7852 | 0.0165 | -0.1382 | 108.1939
11 | 1.8298 | 0.01743 | -0.1366 | 104.9799
11.5 | 1.8721 | 0.01852 | -0.1346 | 101.0853
12 | 1.9133 | 0.01953 | -0.1325 | 97.9672
12.5 | 1.951 | 0.02073 | -0.1298 | 94.1148
13 | 1.9809 | 0.02237 | -0.1259 | 88.5516
13.5 | 2.0093 | 0.02369 | -0.1218 | 84.8164
14 | 2.031 | 0.0252 | -0.1166 | 80.5952
14.5 | 2.0396 | 0.02715 | -0.1095 | 75.1234
15 | 2.0478 | 0.02963 | -0.1035 | 69.1124
15.5 | 2.0524 | 0.03282 | -0.0983 | 62.535
16 | 2.0518 | 0.03699 | -0.0939 | 55.469
16.5 | 2.0423 | 0.04281 | -0.0907 | 47.7061
17 | 2.0233 | 0.0509 | -0.0897 | 39.7505
17.5 | 1.9891 | 0.06224 | -0.0911 | 31.9585
18 | 1.9463 | 0.07566 | -0.0942 | 25.7243
18.5 | 1.8994 | 0.09021 | -0.0983 | 21.0553
19.5 | 1.7876 | 0.12478 | -0.1112 | 14.326
20 | 1.7407 | 0.14141 | -0.1189 | 12.3096

## 59. Re 3M Mach 0.10 (1)
BIGFOIL.COM POLAR EXPORT
MID 116
MID 116 |  |  |  | Cl Max: | 1.609 | at alpha= | 10.5 | deg
JavaFoil+Calcfoil stall+Eppler ext transition |  |  |  | L/D Max: | 84.431 | at alpha= | 7.5 | deg
Re: | 3000000 |  |  | Cd Min: | 0.0146 | at alpha= | 1 | deg
Mach: | 0.1 |  |  | Cl=0 at alpha= | -5.7683 | deg
|  |  |  | @ Cl=0.1, Cd= | 0.039417
|  |  |  | @ Cl=0.4, Cd= | 0.014762
|  |  |  | @ Cl=0.6, Cd= | 0.014673
alpha (deg) | Cl | Cd | Cm | Cl/Cd
-16.5 | -0.169 | 0.13977 | -0.064 | -1.207
-16 | -0.177 | 0.13357 | -0.064 | -1.324
-15.5 | -0.185 | 0.12699 | -0.063 | -1.458
-15 | -0.193 | 0.12272 | -0.063 | -1.574
-14.5 | -0.201 | 0.11688 | -0.062 | -1.719
-14 | -0.208 | 0.10981 | -0.062 | -1.897
-13.5 | -0.215 | 0.10567 | -0.062 | -2.034
-13 | -0.221 | 0.10136 | -0.062 | -2.177
-12.5 | -0.225 | 0.09454 | -0.061 | -2.381
-12 | -0.228 | 0.09073 | -0.061 | -2.513
-11.5 | -0.229 | 0.08657 | -0.061 | -2.646
-11 | -0.228 | 0.08179 | -0.061 | -2.783
-10.5 | -0.224 | 0.07788 | -0.061 | -2.871
-10 | -0.216 | 0.07357 | -0.061 | -2.941
-9.5 | -0.206 | 0.06944 | -0.06 | -2.962
-9 | -0.191 | 0.06564 | -0.061 | -2.914
-8.5 | -0.173 | 0.06281 | -0.061 | -2.75
-8 | -0.15 | 0.05911 | -0.061 | -2.538
-7.5 | -0.123 | 0.05637 | -0.061 | -2.184
-7 | -0.092 | 0.05324 | -0.061 | -1.73
-6.5 | -0.057 | 0.05059 | -0.061 | -1.133
-6 | -0.019 | 0.04783 | -0.063 | -0.399
-5.5 | 0.022 | 0.04561 | -0.065 | 0.488
-5 | 0.066 | 0.04426 | -0.071 | 1.496
-4.5 | 0.115 | 0.03728 | -0.091 | 3.075
-4 | 0.197 | 0.01494 | -0.134 | 13.165
-3.5 | 0.256 | 0.01497 | -0.134 | 17.106
-3 | 0.316 | 0.01485 | -0.134 | 21.289
-2.5 | 0.377 | 0.0148 | -0.134 | 25.456
-2 | 0.437 | 0.0147 | -0.134 | 29.747
-1.5 | 0.498 | 0.01467 | -0.134 | 33.927
-1 | 0.558 | 0.01468 | -0.134 | 38.014
-0.5 | 0.619 | 0.01467 | -0.134 | 42.16
0 | 0.675 | 0.01469 | -0.134 | 45.973
0.5 | 0.733 | 0.01468 | -0.133 | 49.948
1 | 0.792 | 0.0146 | -0.133 | 54.238
1.5 | 0.85 | 0.01536 | -0.133 | 55.325
2 | 0.908 | 0.01572 | -0.133 | 57.755
2.5 | 0.965 | 0.01593 | -0.133 | 60.573
3 | 1.022 | 0.01616 | -0.133 | 63.272
3.5 | 1.079 | 0.01636 | -0.133 | 65.971
4 | 1.136 | 0.0154 | -0.133 | 73.767
4.5 | 1.193 | 0.0157 | -0.133 | 75.96
5 | 1.249 | 0.016 | -0.133 | 78.022
5.5 | 1.304 | 0.01631 | -0.133 | 79.968
6 | 1.357 | 0.01663 | -0.133 | 81.567
6.5 | 1.405 | 0.01695 | -0.133 | 82.9
7 | 1.451 | 0.01732 | -0.133 | 83.752
7.5 | 1.492 | 0.01767 | -0.132 | 84.431
8 | 1.527 | 0.0202 | -0.132 | 75.599
8.5 | 1.557 | 0.02087 | -0.132 | 74.597
9 | 1.581 | 0.02165 | -0.132 | 73.002
9.5 | 1.598 | 0.02236 | -0.132 | 71.441
10 | 1.607 | 0.0232 | -0.132 | 69.281
10.5 | 1.609 | 0.02415 | -0.132 | 66.637
11 | 1.588 | 0.02705 | -0.131 | 58.691
11.5 | 1.554 | 0.02904 | -0.13 | 53.518
12 | 1.511 | 0.0307 | -0.129 | 49.207
12.5 | 1.459 | 0.0326 | -0.128 | 44.743
13 | 1.394 | 0.03559 | -0.127 | 39.174
13.5 | 1.318 | 0.04014 | -0.124 | 32.832
14 | 1.236 | 0.04674 | -0.121 | 26.453
14.5 | 1.158 | 0.05428 | -0.118 | 21.332
15 | 1.078 | 0.06412 | -0.114 | 16.818
15.5 | 1.004 | 0.07397 | -0.111 | 13.576

## 60. Re 3M Mach 0.10 (2)
BIGFOIL.COM POLAR EXPORT
MID 116
MID 116 |  |  |  | Cl Max: | 1.0732 | at alpha= | 3.5 | deg
XFOIL ncrit=9 |  |  |  | L/D Max: | 130.243 | at alpha= | 3.5 | deg
Re: | 3000000 |  |  | Cd Min: | 0.01315 | at alpha= | -7 | deg
Mach: | 0.1 |  |  | Cl=0 at alpha= | -5.7577 | deg
|  |  |  | @ Cl=0.1, Cd= | 0.0074112
|  |  |  | @ Cl=0.4, Cd= | 0.007238
|  |  |  | @ Cl=0.6, Cd= | 0.0070704
alpha (deg) | Cl | Cd | Cm | Cl/Cd
-7 | -0.1507 | 0.01315 | -0.1411 | -11.4601
-6.5 | -0.0896 | 0.0112 | -0.1428 | -8
-6 | -0.0299 | 0.00997 | -0.1437 | -2.999
-5.5 | 0.0318 | 0.00835 | -0.145 | 3.8084
-5 | 0.092 | 0.00745 | -0.1456 | 12.349
-4.5 | 0.1497 | 0.00717 | -0.1455 | 20.8787
-4 | 0.206 | 0.00744 | -0.1452 | 27.6882
-3.5 | 0.2647 | 0.00734 | -0.1455 | 36.0627
-3 | 0.3235 | 0.00724 | -0.1458 | 44.6823
-2.5 | 0.3816 | 0.00726 | -0.1459 | 52.562
-2 | 0.4401 | 0.00719 | -0.1461 | 61.21
-1.5 | 0.4986 | 0.00712 | -0.1463 | 70.0281
-1 | 0.5569 | 0.0071 | -0.1464 | 78.4366
-0.5 | 0.6152 | 0.00706 | -0.1466 | 87.1388
0 | 0.6736 | 0.00701 | -0.1468 | 96.0913
0.5 | 0.7319 | 0.00696 | -0.1471 | 105.158
1 | 0.7892 | 0.0071 | -0.1472 | 111.1549
1.5 | 0.846 | 0.00737 | -0.1472 | 114.7897
2 | 0.9024 | 0.0077 | -0.1472 | 117.1948
2.5 | 0.959 | 0.00796 | -0.1471 | 120.4774
3.5 | 1.0732 | 0.00824 | -0.1476 | 130.2427

## 61. Re 3M Mach 0.25 (1)
BIGFOIL.COM POLAR EXPORT
MID 116
MID 116 |  |  |  | Cl Max: | 1.595 | at alpha= | 9.5 | deg
JavaFoil+Calcfoil stall+Eppler ext transition |  |  |  | L/D Max: | 84.205 | at alpha= | 7 | deg
Re: | 3000000 |  |  | Cd Min: | 0.01471 | at alpha= | -1.5 | deg
Mach: | 0.25 |  |  | Cl=0 at alpha= | -5.7683 | deg
|  |  |  | @ Cl=0.1, Cd= | 0.043589
|  |  |  | @ Cl=0.4, Cd= | 0.014812
|  |  |  | @ Cl=0.6, Cd= | 0.014716
alpha (deg) | Cl | Cd | Cm | Cl/Cd
-14 | -0.047 | 0.11303 | -0.066 | -0.416
-13.5 | -0.044 | 0.10683 | -0.065 | -0.413
-13 | -0.041 | 0.10179 | -0.065 | -0.406
-12.5 | -0.038 | 0.09624 | -0.064 | -0.4
-12 | -0.036 | 0.09284 | -0.063 | -0.384
-11.5 | -0.056 | 0.08781 | -0.063 | -0.638
-11 | -0.096 | 0.08446 | -0.063 | -1.132
-10.5 | -0.118 | 0.08063 | -0.062 | -1.462
-10 | -0.133 | 0.07559 | -0.062 | -1.759
-9.5 | -0.142 | 0.07168 | -0.062 | -1.977
-9 | -0.144 | 0.06794 | -0.062 | -2.12
-8.5 | -0.14 | 0.06421 | -0.061 | -2.175
-8 | -0.128 | 0.06121 | -0.061 | -2.097
-7.5 | -0.11 | 0.0579 | -0.061 | -1.904
-7 | -0.086 | 0.05473 | -0.062 | -1.562
-6.5 | -0.055 | 0.05178 | -0.062 | -1.056
-6 | -0.019 | 0.04917 | -0.062 | -0.378
-5.5 | 0.022 | 0.04645 | -0.064 | 0.474
-5 | 0.066 | 0.04552 | -0.066 | 1.451
-4.5 | 0.113 | 0.04285 | -0.073 | 2.637
-4 | 0.166 | 0.03567 | -0.095 | 4.65
-3.5 | 0.261 | 0.01499 | -0.138 | 17.427
-3 | 0.323 | 0.01495 | -0.138 | 21.643
-2.5 | 0.386 | 0.01483 | -0.138 | 26.035
-2 | 0.449 | 0.01475 | -0.138 | 30.432
-1.5 | 0.511 | 0.01471 | -0.137 | 34.761
-1 | 0.573 | 0.01472 | -0.137 | 38.949
-0.5 | 0.636 | 0.01471 | -0.137 | 43.207
0 | 0.694 | 0.01473 | -0.137 | 47.09
0.5 | 0.754 | 0.01474 | -0.137 | 51.135
1 | 0.813 | 0.01491 | -0.137 | 54.567
1.5 | 0.873 | 0.01549 | -0.137 | 56.363
2 | 0.932 | 0.01584 | -0.137 | 58.874
2.5 | 0.991 | 0.01607 | -0.137 | 61.698
3 | 1.05 | 0.01631 | -0.137 | 64.382
3.5 | 1.109 | 0.01652 | -0.137 | 67.095
4 | 1.167 | 0.01678 | -0.137 | 69.541
4.5 | 1.225 | 0.01592 | -0.137 | 76.926
5 | 1.282 | 0.01624 | -0.136 | 78.917
5.5 | 1.339 | 0.01658 | -0.136 | 80.78
6 | 1.392 | 0.01692 | -0.136 | 82.26
6.5 | 1.44 | 0.01727 | -0.136 | 83.393
7 | 1.484 | 0.01763 | -0.136 | 84.205
7.5 | 1.523 | 0.02015 | -0.136 | 75.601
8 | 1.554 | 0.02088 | -0.136 | 74.43
8.5 | 1.577 | 0.02184 | -0.136 | 72.216
9 | 1.591 | 0.02264 | -0.136 | 70.276
9.5 | 1.595 | 0.02347 | -0.136 | 67.954
10 | 1.587 | 0.02462 | -0.136 | 64.446
10.5 | 1.552 | 0.02698 | -0.135 | 57.507
11 | 1.5 | 0.03019 | -0.134 | 49.678
11.5 | 1.425 | 0.03229 | -0.132 | 44.144
12 | 1.33 | 0.03537 | -0.13 | 37.62
12.5 | 1.21 | 0.04108 | -0.127 | 29.452
13 | 1.084 | 0.04841 | -0.123 | 22.391
13.5 | 0.947 | 0.06085 | -0.117 | 15.561
14 | 0.8 | 0.08159 | -0.107 | 9.81
14.5 | 0.664 | 0.1027 | -0.097 | 6.462

## 62. Re 3M Mach 0.25 (2)
BIGFOIL.COM POLAR EXPORT
MID 116
MID 116 |  |  |  | Cl Max: | 1.9864 | at alpha= | 13.5 | deg
XFOIL ncrit=9 |  |  |  | L/D Max: | 151.943 | at alpha= | 5 | deg
Re: | 3000000 |  |  | Cd Min: | 0.25839 | at alpha= | -20 | deg
Mach: | 0.25 |  |  | Cl=0 at alpha= | -5.5649 | deg
|  |  |  | @ Cl=0.1, Cd= | 0.0083175
|  |  |  | @ Cl=0.4, Cd= | 0.0073454
|  |  |  | @ Cl=0.6, Cd= | 0.0071524
alpha (deg) | Cl | Cd | Cm | Cl/Cd
-20 | -0.6904 | 0.25839 | 0.0522 | -2.6719
-19.5 | -0.6704 | 0.2513 | 0.048 | -2.6677
-19 | -0.6509 | 0.24444 | 0.0437 | -2.6628
-18.5 | -0.6316 | 0.23769 | 0.0396 | -2.6572
-18 | -0.6126 | 0.23095 | 0.0355 | -2.6525
-17.5 | -0.5935 | 0.22411 | 0.0315 | -2.6483
-17 | -0.5746 | 0.21722 | 0.0276 | -2.6452
-16.5 | -0.5561 | 0.21029 | 0.0239 | -2.6444
-16 | -0.3433 | 0.1695 | -0.0083 | -2.0254
-15.5 | -0.5223 | 0.19546 | 0.0167 | -2.6722
-15 | -0.5044 | 0.18944 | 0.0134 | -2.6626
-14.5 | -0.4862 | 0.18334 | 0.0102 | -2.6519
-14 | -0.4686 | 0.17697 | 0.0071 | -2.6479
-13.5 | -0.4511 | 0.17002 | 0.0041 | -2.6532
-13 | -0.4343 | 0.1632 | 0.0011 | -2.6612
-12.5 | -0.4183 | 0.15646 | -0.0017 | -2.6735
-12 | -0.4024 | 0.14968 | -0.0046 | -2.6884
-11.5 | -0.3869 | 0.14297 | -0.0073 | -2.7062
-11 | -0.3715 | 0.13629 | -0.0099 | -2.7258
-10.5 | -0.3565 | 0.12965 | -0.0125 | -2.7497
-10 | -0.3416 | 0.12302 | -0.0151 | -2.7768
-9 | -0.3166 | 0.10943 | -0.02 | -2.8932
-8.5 | -0.3019 | 0.10449 | -0.0214 | -2.8893
-7.5 | -0.2525 | 0.09101 | -0.0319 | -2.7744
-7 | -0.2276 | 0.0843 | -0.0374 | -2.6999
-5.5 | 0.0103 | 0.01248 | -0.1453 | 0.82532
-5 | 0.0837 | 0.00852 | -0.1496 | 9.8239
-4.5 | 0.1465 | 0.00774 | -0.1499 | 18.9276
-4 | 0.2066 | 0.00781 | -0.1496 | 26.4533
-3.5 | 0.2687 | 0.00757 | -0.1499 | 35.4954
-3 | 0.33 | 0.00746 | -0.15 | 44.2359
-2 | 0.4522 | 0.00726 | -0.1502 | 62.2865
-1.5 | 0.5127 | 0.00723 | -0.1503 | 70.9129
-1 | 0.5733 | 0.00717 | -0.1505 | 79.9582
-0.5 | 0.6338 | 0.00713 | -0.1506 | 88.892
0 | 0.6942 | 0.0071 | -0.1507 | 97.7746
0.5 | 0.7546 | 0.00704 | -0.151 | 107.1875
1 | 0.8139 | 0.00722 | -0.151 | 112.7285
1.5 | 0.8725 | 0.00753 | -0.151 | 115.8699
2 | 0.931 | 0.00786 | -0.1509 | 118.4478
2.5 | 0.9897 | 0.00813 | -0.1508 | 121.7343
3 | 1.0483 | 0.0084 | -0.1507 | 124.7976
3.5 | 1.1083 | 0.00845 | -0.151 | 131.1598
5 | 1.2824 | 0.00844 | -0.1504 | 151.9431
5.5 | 1.3398 | 0.00891 | -0.1499 | 150.3704
6 | 1.3974 | 0.00932 | -0.1494 | 149.9356
6.5 | 1.4546 | 0.00977 | -0.1488 | 148.8843
7 | 1.5106 | 0.0104 | -0.148 | 145.25
8 | 1.6104 | 0.01329 | -0.1445 | 121.1738
8.5 | 1.6629 | 0.01418 | -0.1429 | 117.2708
9 | 1.7146 | 0.0151 | -0.1411 | 113.5497
9.5 | 1.7651 | 0.01607 | -0.1391 | 109.8382
10 | 1.8138 | 0.01714 | -0.1367 | 105.8226
10.5 | 1.8584 | 0.01851 | -0.1336 | 100.3998
11 | 1.9023 | 0.01975 | -0.1304 | 96.319
11.5 | 1.9405 | 0.02126 | -0.1263 | 91.2747
12 | 1.965 | 0.02335 | -0.12 | 84.1542
12.5 | 1.9779 | 0.0256 | -0.1121 | 77.2617
13 | 1.9832 | 0.02835 | -0.104 | 69.9541
13.5 | 1.9864 | 0.03192 | -0.0973 | 62.2306
14 | 1.9814 | 0.03695 | -0.0921 | 53.6238
14.5 | 1.9701 | 0.04373 | -0.0892 | 45.0515
15 | 1.9494 | 0.05311 | -0.0894 | 36.705
15.5 | 1.9156 | 0.0652 | -0.0918 | 29.3804
16 | 1.8708 | 0.07922 | -0.0955 | 23.6152
16.5 | 1.8181 | 0.09483 | -0.1003 | 19.1722
17 | 1.7661 | 0.11121 | -0.1063 | 15.8808
17.5 | 1.7154 | 0.12796 | -0.1134 | 13.4058
18 | 1.6713 | 0.1442 | -0.1212 | 11.5902
18.5 | 1.6342 | 0.1599 | -0.1298 | 10.2201

## 63. Re 3M Mach 0.50 (1)
BIGFOIL.COM POLAR EXPORT
MID 116
MID 116 |  |  |  | Cl Max: | 1.602 | at alpha= | 7 | deg
JavaFoil+Calcfoil stall+Eppler ext transition |  |  |  | L/D Max: | 83.588 | at alpha= | 6 | deg
Re: | 3000000 |  |  | Cd Min: | 0.01487 | at alpha= | -1 | deg
Mach: | 0.5 |  |  | Cl=0 at alpha= | -5.7593 | deg
|  |  |  | @ Cl=0.1, Cd= | 0.045644
|  |  |  | @ Cl=0.4, Cd= | 0.018935
|  |  |  | @ Cl=0.6, Cd= | 0.014892
alpha (deg) | Cl | Cd | Cm | Cl/Cd
-20 | -0.772 | 0.17504 | -0.09 | -4.41
-19.5 | -0.746 | 0.1702 | -0.09 | -4.38
-19 | -0.718 | 0.16886 | -0.087 | -4.251
-18.5 | -0.691 | 0.1607 | -0.086 | -4.299
-18 | -0.664 | 0.1543 | -0.086 | -4.305
-17.5 | -0.638 | 0.15103 | -0.086 | -4.222
-17 | -0.611 | 0.14667 | -0.086 | -4.166
-16.5 | -0.583 | 0.14176 | -0.084 | -4.116
-16 | -0.556 | 0.13552 | -0.082 | -4.105
-15.5 | -0.529 | 0.13153 | -0.082 | -4.026
-15 | -0.503 | 0.12862 | -0.082 | -3.908
-14.5 | -0.476 | 0.1254 | -0.081 | -3.792
-14 | -0.448 | 0.11079 | -0.08 | -4.045
-13.5 | -0.421 | 0.10043 | -0.08 | -4.195
-13 | -0.394 | 0.09347 | -0.08 | -4.219
-12.5 | -0.368 | 0.0874 | -0.081 | -4.205
-12 | -0.34 | 0.09613 | -0.076 | -3.532
-11.5 | -0.312 | 0.08571 | -0.076 | -3.645
-11 | -0.285 | 0.07873 | -0.076 | -3.624
-10.5 | -0.258 | 0.07348 | -0.077 | -3.515
-10 | -0.231 | 0.07254 | -0.076 | -3.184
-9.5 | -0.204 | 0.07285 | -0.073 | -2.794
-9 | -0.176 | 0.06533 | -0.073 | -2.699
-8.5 | -0.149 | 0.06115 | -0.073 | -2.439
-8 | -0.122 | 0.06006 | -0.072 | -2.029
-7.5 | -0.095 | 0.0567 | -0.072 | -1.668
-7 | -0.067 | 0.05427 | -0.07 | -1.24
-6.5 | -0.04 | 0.05281 | -0.069 | -0.758
-6 | -0.013 | 0.05134 | -0.069 | -0.249
-5.5 | 0.014 | 0.05055 | -0.068 | 0.285
-5 | 0.042 | 0.04865 | -0.066 | 0.856
-4.5 | 0.069 | 0.04666 | -0.067 | 1.476
-4 | 0.145 | 0.04417 | -0.069 | 3.273
-3.5 | 0.216 | 0.04206 | -0.072 | 5.131
-3 | 0.282 | 0.03861 | -0.089 | 7.312
-2.5 | 0.423 | 0.0151 | -0.154 | 28.025
-2 | 0.497 | 0.01497 | -0.154 | 33.188
-1.5 | 0.569 | 0.01491 | -0.154 | 38.173
-1 | 0.64 | 0.01487 | -0.154 | 43.02
-0.5 | 0.711 | 0.0149 | -0.154 | 47.691
0 | 0.774 | 0.01493 | -0.153 | 51.862
0.5 | 0.841 | 0.01525 | -0.153 | 55.185
1 | 0.908 | 0.0157 | -0.153 | 57.851
1.5 | 0.975 | 0.01612 | -0.153 | 60.475
2 | 1.041 | 0.0164 | -0.153 | 63.445
2.5 | 1.106 | 0.01673 | -0.153 | 66.132
3 | 1.171 | 0.01703 | -0.153 | 68.77
3.5 | 1.236 | 0.01736 | -0.153 | 71.167
4 | 1.3 | 0.01767 | -0.153 | 73.532
4.5 | 1.363 | 0.01701 | -0.153 | 80.119
5 | 1.425 | 0.01746 | -0.153 | 81.631
5.5 | 1.487 | 0.01793 | -0.152 | 82.929
6 | 1.54 | 0.01842 | -0.152 | 83.588
6.5 | 1.579 | 0.01896 | -0.152 | 83.32
7 | 1.602 | 0.02246 | -0.152 | 71.363
7.5 | 1.596 | 0.0242 | -0.152 | 65.971
8 | 1.501 | 0.02798 | -0.151 | 53.646
8.5 | 0.934 | 0.03225 | -0.149 | 28.946
9 | 0.953 | 0.03509 | -0.147 | 27.155
9.5 | 0.974 | 0.03734 | -0.145 | 26.078
10 | 0.978 | 0.04339 | -0.139 | 22.531
10.5 | 0.994 | 0.04824 | -0.137 | 20.6
11 | 1.013 | 0.05275 | -0.134 | 19.204
11.5 | 0.922 | 0.09735 | -0.071 | 9.476
12 | 0.951 | 0.10168 | -0.078 | 9.353

## 64. Re 3M Mach 0.50 (2)
BIGFOIL.COM POLAR EXPORT
MID 116
MID 116 |  |  |  | Cl Max: | 1.9285 | at alpha= | 9 | deg
XFOIL ncrit=9 |  |  |  | L/D Max: | 153.757 | at alpha= | 5 | deg
Re: | 3000000 |  |  | Cd Min: | 0.27887 | at alpha= | -20 | deg
Mach: | 0.5 |  |  | Cl=0 at alpha= | -4.3896 | deg
|  |  |  | @ Cl=0.1, Cd= | 0.04013
|  |  |  | @ Cl=0.4, Cd= | 0.0086828
|  |  |  | @ Cl=0.6, Cd= | 0.0075409
alpha (deg) | Cl | Cd | Cm | Cl/Cd
-20 | -0.7443 | 0.27887 | 0.0591 | -2.669
-19.5 | -0.7202 | 0.27039 | 0.0539 | -2.6636
-19 | -0.6962 | 0.26199 | 0.0487 | -2.6574
-18.5 | -0.6724 | 0.25387 | 0.0436 | -2.6486
-18 | -0.6489 | 0.24585 | 0.0387 | -2.6394
-17.5 | -0.6255 | 0.23791 | 0.0339 | -2.6291
-17 | -0.6023 | 0.23005 | 0.0293 | -2.6181
-16.5 | -0.5795 | 0.22221 | 0.0248 | -2.6079
-16 | -0.5567 | 0.21433 | 0.0204 | -2.5974
-15.5 | -0.5342 | 0.20646 | 0.0161 | -2.5874
-15 | -0.5135 | 0.19896 | 0.0122 | -2.5809
-14.5 | -0.4915 | 0.19198 | 0.0083 | -2.5602
-14 | -0.4696 | 0.18475 | 0.0046 | -2.5418
-13.5 | -0.4478 | 0.17699 | 0.0009 | -2.5301
-13 | -0.4272 | 0.16963 | -0.0026 | -2.5184
-12.5 | -0.4073 | 0.16239 | -0.006 | -2.5082
-12 | -0.3878 | 0.15519 | -0.0092 | -2.4989
-11.5 | -0.3691 | 0.1481 | -0.0122 | -2.4922
-11 | -0.3506 | 0.1411 | -0.0151 | -2.4848
-10.5 | -0.3328 | 0.13422 | -0.0178 | -2.4795
-10 | -0.3155 | 0.12742 | -0.0203 | -2.4761
-9.5 | -0.2995 | 0.12078 | -0.0225 | -2.4797
-9 | -0.2872 | 0.11465 | -0.0238 | -2.505
-8.5 | -0.2662 | 0.10862 | -0.0268 | -2.4507
-8 | -0.2359 | 0.10102 | -0.0332 | -2.3352
-7 | -0.1819 | 0.08718 | -0.0439 | -2.0865
-6.5 | -0.1632 | 0.08134 | -0.0463 | -2.0064
-6 | -0.1456 | 0.07513 | -0.0496 | -1.938
-5.5 | -0.1119 | 0.06931 | -0.0558 | -1.6145
-5 | -0.0713 | 0.063 | -0.0643 | -1.1317
-4.5 | -0.0172 | 0.05512 | -0.0774 | -0.31205
-4 | 0.0607 | 0.04494 | -0.0973 | 1.3507
-3 | 0.3495 | 0.00959 | -0.1675 | 36.4442
-2.5 | 0.4291 | 0.00816 | -0.1686 | 52.5858
-2 | 0.5032 | 0.00774 | -0.1685 | 65.0129
-1.5 | 0.575 | 0.00759 | -0.1682 | 75.7576
-1 | 0.6463 | 0.00745 | -0.1681 | 86.7517
-0.5 | 0.7166 | 0.00742 | -0.168 | 96.5768
0 | 0.7866 | 0.00742 | -0.1679 | 106.0108
0.5 | 0.8564 | 0.00746 | -0.168 | 114.7989
1 | 0.924 | 0.00786 | -0.1677 | 117.5573
1.5 | 0.9921 | 0.0082 | -0.1673 | 120.9878
2 | 1.0602 | 0.00855 | -0.1669 | 124
2.5 | 1.1288 | 0.00886 | -0.1664 | 127.4041
3 | 1.1977 | 0.00916 | -0.1658 | 130.7533
3.5 | 1.2671 | 0.00947 | -0.165 | 133.8015
4 | 1.337 | 0.00879 | -0.1648 | 152.1047
4.5 | 1.4071 | 0.00919 | -0.1636 | 153.1121
5 | 1.4776 | 0.00961 | -0.1621 | 153.7565
5.5 | 1.548 | 0.01012 | -0.1603 | 152.9644
6 | 1.6186 | 0.01068 | -0.1581 | 151.5543
6.5 | 1.6884 | 0.0114 | -0.1554 | 148.1053
7 | 1.7421 | 0.01359 | -0.1504 | 128.1898
7.5 | 1.7986 | 0.01538 | -0.1451 | 116.9441
8 | 1.8579 | 0.01685 | -0.1394 | 110.2611
8.5 | 1.9064 | 0.01887 | -0.1318 | 101.0281
9 | 1.9285 | 0.02199 | -0.1206 | 87.699
9.5 | 1.9136 | 0.02663 | -0.1069 | 71.8588
10 | 1.8853 | 0.03411 | -0.098 | 55.2712
10.5 | 1.8479 | 0.04549 | -0.097 | 40.6221
11 | 1.8031 | 0.0594 | -0.1002 | 30.3552
11.5 | 1.7509 | 0.07375 | -0.1037 | 23.741
12 | 1.6986 | 0.08832 | -0.1077 | 19.2323
12.5 | 1.65 | 0.10304 | -0.1126 | 16.0132
13 | 1.6067 | 0.11778 | -0.1184 | 13.6415
13.5 | 1.57 | 0.13244 | -0.1252 | 11.8544
14 | 1.5392 | 0.14698 | -0.1328 | 10.4722

## 65. Re 4M Mach 0.00 (1)
BIGFOIL.COM POLAR EXPORT
MID 116
MID 116 |  |  |  | Cl Max: | 1.613 | at alpha= | 10.5 | deg
JavaFoil+Calcfoil stall+Eppler ext transition |  |  |  | L/D Max: | 86.422 | at alpha= | 7.5 | deg
Re: | 4000000 |  |  | Cd Min: | 0.01443 | at alpha= | -1.5 | deg
Mach: | 0 |  |  | Cl=0 at alpha= | -5.7683 | deg
|  |  |  | @ Cl=0.1, Cd= | 0.027966
|  |  |  | @ Cl=0.4, Cd= | 0.014508
|  |  |  | @ Cl=0.6, Cd= | 0.01443
alpha (deg) | Cl | Cd | Cm | Cl/Cd
-17.5 | -0.189 | 0.14753 | -0.064 | -1.284
-17 | -0.196 | 0.14114 | -0.064 | -1.392
-16.5 | -0.203 | 0.13521 | -0.064 | -1.505
-16 | -0.21 | 0.12972 | -0.064 | -1.622
-15.5 | -0.217 | 0.12473 | -0.063 | -1.741
-15 | -0.224 | 0.11828 | -0.063 | -1.891
-14.5 | -0.23 | 0.11438 | -0.063 | -2.009
-14 | -0.235 | 0.10765 | -0.063 | -2.185
-13.5 | -0.24 | 0.10415 | -0.063 | -2.303
-13 | -0.243 | 0.09809 | -0.062 | -2.481
-12.5 | -0.246 | 0.09302 | -0.062 | -2.641
-12 | -0.246 | 0.08856 | -0.062 | -2.781
-11.5 | -0.245 | 0.08437 | -0.062 | -2.903
-11 | -0.241 | 0.08049 | -0.062 | -2.998
-10.5 | -0.235 | 0.07573 | -0.062 | -3.102
-10 | -0.226 | 0.07175 | -0.061 | -3.143
-9.5 | -0.213 | 0.0682 | -0.062 | -3.122
-9 | -0.197 | 0.06457 | -0.062 | -3.046
-8.5 | -0.177 | 0.0612 | -0.062 | -2.885
-8 | -0.153 | 0.0579 | -0.063 | -2.635
-7.5 | -0.125 | 0.05506 | -0.063 | -2.264
-7 | -0.093 | 0.0522 | -0.063 | -1.781
-6.5 | -0.058 | 0.04981 | -0.064 | -1.158
-6 | -0.019 | 0.04832 | -0.066 | -0.396
-5.5 | 0.022 | 0.04528 | -0.073 | 0.494
-5 | 0.067 | 0.03946 | -0.088 | 1.709
-4.5 | 0.138 | 0.01473 | -0.134 | 9.376
-4 | 0.196 | 0.01472 | -0.134 | 13.314
-3.5 | 0.255 | 0.01471 | -0.133 | 17.336
-3 | 0.315 | 0.01461 | -0.133 | 21.55
-2.5 | 0.375 | 0.01455 | -0.133 | 25.78
-2 | 0.435 | 0.01445 | -0.133 | 30.123
-1.5 | 0.495 | 0.01443 | -0.133 | 34.343
-1 | 0.555 | 0.01443 | -0.133 | 38.48
-0.5 | 0.615 | 0.01443 | -0.133 | 42.659
0 | 0.672 | 0.01445 | -0.133 | 46.477
0.5 | 0.73 | 0.01471 | -0.133 | 49.615
1 | 0.788 | 0.01501 | -0.133 | 52.474
1.5 | 0.846 | 0.01532 | -0.133 | 55.197
2 | 0.903 | 0.01551 | -0.133 | 58.244
2.5 | 0.96 | 0.01571 | -0.132 | 61.127
3 | 1.017 | 0.01591 | -0.132 | 63.948
3.5 | 1.074 | 0.01608 | -0.132 | 66.786
4 | 1.131 | 0.01629 | -0.132 | 69.393
4.5 | 1.187 | 0.01539 | -0.132 | 77.115
5 | 1.243 | 0.01567 | -0.132 | 79.304
5.5 | 1.298 | 0.01595 | -0.132 | 81.382
6 | 1.35 | 0.01624 | -0.132 | 83.141
6.5 | 1.399 | 0.01653 | -0.132 | 84.6
7 | 1.444 | 0.01687 | -0.132 | 85.618
7.5 | 1.486 | 0.01719 | -0.132 | 86.422
8 | 1.522 | 0.01953 | -0.132 | 77.941
8.5 | 1.553 | 0.02015 | -0.132 | 77.077
9 | 1.578 | 0.02087 | -0.132 | 75.607
9.5 | 1.596 | 0.02152 | -0.132 | 74.169
10 | 1.608 | 0.02223 | -0.132 | 72.344
10.5 | 1.613 | 0.02304 | -0.132 | 70.019
11 | 1.606 | 0.02394 | -0.131 | 67.065
11.5 | 1.575 | 0.02677 | -0.13 | 58.82
12 | 1.538 | 0.0287 | -0.13 | 53.579
12.5 | 1.493 | 0.03035 | -0.129 | 49.19
13 | 1.438 | 0.03252 | -0.128 | 44.232
13.5 | 1.377 | 0.03519 | -0.126 | 39.136
14 | 1.304 | 0.03971 | -0.123 | 32.847
14.5 | 1.228 | 0.04608 | -0.12 | 26.646
15 | 1.155 | 0.05314 | -0.118 | 21.738
15.5 | 1.08 | 0.06327 | -0.114 | 17.072

## 66. Re 4M Mach 0.00 (2)
BIGFOIL.COM POLAR EXPORT
MID 116
MID 116 |  |  |  | Cl Max: | 1.0673 | at alpha= | 3.5 | deg
XFOIL ncrit=9 |  |  |  | L/D Max: | 131.765 | at alpha= | 3.5 | deg
Re: | 4000000 |  |  | Cd Min: | 0.0081 | at alpha= | 3.5 | deg
Mach: | 0 |  |  | Cl=0 at alpha= | -99 | deg
|  |  |  | @ Cl=0.1, Cd= | 0.00678
|  |  |  | @ Cl=0.4, Cd= | 0.00678
|  |  |  | @ Cl=0.6, Cd= | 0.00678
alpha (deg) | Cl | Cd | Cm | Cl/Cd
0 | 0.6707 | 0.00678 | -0.1463 | 98.9233
0.5 | 0.7287 | 0.00674 | -0.1467 | 108.1157
1 | 0.7855 | 0.00694 | -0.1467 | 113.1844
1.5 | 0.8418 | 0.00726 | -0.1468 | 115.9504
2 | 0.8982 | 0.0075 | -0.1468 | 119.76
2.5 | 0.9546 | 0.00772 | -0.1468 | 123.6528
3 | 1.0109 | 0.00793 | -0.1468 | 127.4779
3.5 | 1.0673 | 0.0081 | -0.1469 | 131.7654

## 67. Re 4M Mach 0.10 (1)
BIGFOIL.COM POLAR EXPORT
MID 116
MID 116 |  |  |  | Cl Max: | 1.609 | at alpha= | 10.5 | deg
JavaFoil+Calcfoil stall+Eppler ext transition |  |  |  | L/D Max: | 86.45 | at alpha= | 7.5 | deg
Re: | 4000000 |  |  | Cd Min: | 0.01443 | at alpha= | -1.5 | deg
Mach: | 0.1 |  |  | Cl=0 at alpha= | -5.7683 | deg
|  |  |  | @ Cl=0.1, Cd= | 0.028348
|  |  |  | @ Cl=0.4, Cd= | 0.014522
|  |  |  | @ Cl=0.6, Cd= | 0.01443
alpha (deg) | Cl | Cd | Cm | Cl/Cd
-16.5 | -0.169 | 0.13663 | -0.064 | -1.235
-16 | -0.177 | 0.12925 | -0.064 | -1.369
-15.5 | -0.185 | 0.12524 | -0.064 | -1.479
-15 | -0.193 | 0.12035 | -0.064 | -1.606
-14.5 | -0.201 | 0.11394 | -0.063 | -1.764
-14 | -0.208 | 0.10962 | -0.063 | -1.901
-13.5 | -0.215 | 0.10339 | -0.063 | -2.079
-13 | -0.221 | 0.09973 | -0.063 | -2.213
-12.5 | -0.225 | 0.09382 | -0.062 | -2.4
-12 | -0.228 | 0.08903 | -0.062 | -2.562
-11.5 | -0.229 | 0.08458 | -0.062 | -2.709
-11 | -0.228 | 0.08028 | -0.062 | -2.837
-10.5 | -0.224 | 0.07693 | -0.062 | -2.908
-10 | -0.216 | 0.07261 | -0.062 | -2.982
-9.5 | -0.206 | 0.06849 | -0.062 | -3.005
-9 | -0.191 | 0.06484 | -0.062 | -2.952
-8.5 | -0.173 | 0.06139 | -0.063 | -2.816
-8 | -0.15 | 0.05821 | -0.063 | -2.579
-7.5 | -0.123 | 0.0553 | -0.063 | -2.228
-7 | -0.092 | 0.05259 | -0.063 | -1.754
-6.5 | -0.057 | 0.0499 | -0.064 | -1.15
-6 | -0.019 | 0.04838 | -0.066 | -0.395
-5.5 | 0.022 | 0.04587 | -0.071 | 0.487
-5 | 0.067 | 0.0402 | -0.086 | 1.674
-4.5 | 0.138 | 0.0147 | -0.134 | 9.418
-4 | 0.197 | 0.01473 | -0.134 | 13.351
-3.5 | 0.256 | 0.01472 | -0.134 | 17.394
-3 | 0.316 | 0.01461 | -0.134 | 21.652
-2.5 | 0.377 | 0.01456 | -0.134 | 25.883
-2 | 0.437 | 0.01446 | -0.134 | 30.257
-1.5 | 0.498 | 0.01443 | -0.134 | 34.5
-1 | 0.558 | 0.01443 | -0.134 | 38.661
-0.5 | 0.619 | 0.01443 | -0.134 | 42.852
0 | 0.675 | 0.01446 | -0.134 | 46.685
0.5 | 0.733 | 0.01472 | -0.133 | 49.816
1 | 0.792 | 0.01503 | -0.133 | 52.678
1.5 | 0.85 | 0.01533 | -0.133 | 55.435
2 | 0.908 | 0.01553 | -0.133 | 58.454
2.5 | 0.965 | 0.01573 | -0.133 | 61.345
3 | 1.022 | 0.01593 | -0.133 | 64.165
3.5 | 1.079 | 0.01611 | -0.133 | 67.003
4 | 1.136 | 0.01632 | -0.133 | 69.6
4.5 | 1.193 | 0.01542 | -0.133 | 77.319
5 | 1.249 | 0.01571 | -0.133 | 79.495
5.5 | 1.304 | 0.016 | -0.133 | 81.539
6 | 1.357 | 0.01629 | -0.133 | 83.273
6.5 | 1.405 | 0.01659 | -0.133 | 84.725
7 | 1.451 | 0.01692 | -0.133 | 85.703
7.5 | 1.492 | 0.01726 | -0.132 | 86.45
8 | 1.527 | 0.01963 | -0.132 | 77.793
8.5 | 1.557 | 0.02027 | -0.132 | 76.83
9 | 1.581 | 0.021 | -0.132 | 75.265
9.5 | 1.598 | 0.02166 | -0.132 | 73.765
10 | 1.607 | 0.02242 | -0.132 | 71.684
10.5 | 1.609 | 0.02327 | -0.132 | 69.144
11 | 1.598 | 0.02424 | -0.132 | 65.925
11.5 | 1.559 | 0.02619 | -0.131 | 59.535
12 | 1.517 | 0.02933 | -0.13 | 51.709
12.5 | 1.466 | 0.03097 | -0.129 | 47.331
13 | 1.404 | 0.03344 | -0.128 | 41.987
13.5 | 1.334 | 0.03661 | -0.126 | 36.437
14 | 1.251 | 0.0423 | -0.123 | 29.572
14.5 | 1.171 | 0.04901 | -0.12 | 23.894
15 | 1.091 | 0.05785 | -0.116 | 18.851
15.5 | 1.015 | 0.06701 | -0.113 | 15.147

## 68. Re 4M Mach 0.10 (2)
BIGFOIL.COM POLAR EXPORT
MID 116
MID 116 |  |  |  | Cl Max: | 1.0735 | at alpha= | 3.5 | deg
XFOIL ncrit=9 |  |  |  | L/D Max: | 131.718 | at alpha= | 3.5 | deg
Re: | 4000000 |  |  | Cd Min: | 0.00815 | at alpha= | 3.5 | deg
Mach: | 0.1 |  |  | Cl=0 at alpha= | -99 | deg
|  |  |  | @ Cl=0.1, Cd= | 0.00679
|  |  |  | @ Cl=0.4, Cd= | 0.00679
|  |  |  | @ Cl=0.6, Cd= | 0.00679
alpha (deg) | Cl | Cd | Cm | Cl/Cd
0 | 0.6745 | 0.00679 | -0.147 | 99.3373
0.5 | 0.7328 | 0.00676 | -0.1474 | 108.4024
1 | 0.79 | 0.00697 | -0.1474 | 113.3429
1.5 | 0.8467 | 0.00728 | -0.1475 | 116.3049
2 | 0.9035 | 0.00752 | -0.1475 | 120.1463
2.5 | 0.9602 | 0.00775 | -0.1475 | 123.8968
3 | 1.0169 | 0.00796 | -0.1475 | 127.7513
3.5 | 1.0735 | 0.00815 | -0.1475 | 131.7178

## 69. Re 4M Mach 0.25 (1)
BIGFOIL.COM POLAR EXPORT
MID 116
MID 116 |  |  |  | Cl Max: | 1.595 | at alpha= | 9.5 | deg
JavaFoil+Calcfoil stall+Eppler ext transition |  |  |  | L/D Max: | 86.185 | at alpha= | 7 | deg
Re: | 4000000 |  |  | Cd Min: | 0.01446 | at alpha= | -1.5 | deg
Mach: | 0.25 |  |  | Cl=0 at alpha= | -5.7683 | deg
|  |  |  | @ Cl=0.1, Cd= | 0.040514
|  |  |  | @ Cl=0.4, Cd= | 0.014578
|  |  |  | @ Cl=0.6, Cd= | 0.01447
alpha (deg) | Cl | Cd | Cm | Cl/Cd
-14 | -0.047 | 0.10905 | -0.066 | -0.431
-13.5 | -0.044 | 0.10468 | -0.066 | -0.422
-13 | -0.041 | 0.10033 | -0.066 | -0.412
-12.5 | -0.038 | 0.09556 | -0.066 | -0.403
-12 | -0.036 | 0.09134 | -0.064 | -0.39
-11.5 | -0.056 | 0.08703 | -0.064 | -0.644
-11 | -0.096 | 0.08289 | -0.064 | -1.153
-10.5 | -0.118 | 0.07897 | -0.063 | -1.493
-10 | -0.133 | 0.07496 | -0.063 | -1.774
-9.5 | -0.142 | 0.07105 | -0.063 | -1.996
-9 | -0.144 | 0.0672 | -0.063 | -2.145
-8.5 | -0.14 | 0.06317 | -0.063 | -2.212
-8 | -0.128 | 0.06015 | -0.063 | -2.136
-7.5 | -0.11 | 0.05706 | -0.063 | -1.933
-7 | -0.086 | 0.05371 | -0.063 | -1.593
-6.5 | -0.055 | 0.05097 | -0.063 | -1.074
-6 | -0.019 | 0.04963 | -0.064 | -0.375
-5.5 | 0.022 | 0.04719 | -0.067 | 0.467
-5 | 0.066 | 0.04483 | -0.07 | 1.476
-4.5 | 0.115 | 0.03861 | -0.09 | 2.98
-4 | 0.2 | 0.01473 | -0.138 | 13.564
-3.5 | 0.261 | 0.01475 | -0.138 | 17.711
-3 | 0.323 | 0.0147 | -0.138 | 22.009
-2.5 | 0.386 | 0.0146 | -0.138 | 26.445
-2 | 0.449 | 0.0145 | -0.138 | 30.954
-1.5 | 0.511 | 0.01446 | -0.137 | 35.356
-1 | 0.573 | 0.01447 | -0.137 | 39.613
-0.5 | 0.636 | 0.01447 | -0.137 | 43.924
0 | 0.694 | 0.01451 | -0.137 | 47.819
0.5 | 0.754 | 0.01502 | -0.137 | 50.173
1 | 0.813 | 0.01513 | -0.137 | 53.746
1.5 | 0.873 | 0.01544 | -0.137 | 56.563
2 | 0.932 | 0.01564 | -0.137 | 59.619
2.5 | 0.991 | 0.01586 | -0.137 | 62.501
3 | 1.05 | 0.01607 | -0.137 | 65.345
3.5 | 1.109 | 0.01626 | -0.137 | 68.173
4 | 1.167 | 0.0165 | -0.137 | 70.723
4.5 | 1.225 | 0.01564 | -0.137 | 78.321
5 | 1.282 | 0.01594 | -0.136 | 80.437
5.5 | 1.339 | 0.01625 | -0.136 | 82.42
6 | 1.392 | 0.01656 | -0.136 | 84.042
6.5 | 1.44 | 0.01688 | -0.136 | 85.3
7 | 1.484 | 0.01722 | -0.136 | 86.185
7.5 | 1.523 | 0.01958 | -0.136 | 77.789
8 | 1.554 | 0.02028 | -0.136 | 76.66
8.5 | 1.577 | 0.02118 | -0.136 | 74.461
9 | 1.591 | 0.02192 | -0.136 | 72.58
9.5 | 1.595 | 0.02267 | -0.136 | 70.334
10 | 1.587 | 0.0237 | -0.136 | 66.953
10.5 | 1.557 | 0.02688 | -0.135 | 57.935
11 | 1.505 | 0.02891 | -0.134 | 52.078
11.5 | 1.432 | 0.03074 | -0.133 | 46.586
12 | 1.339 | 0.03332 | -0.131 | 40.204
12.5 | 1.227 | 0.03721 | -0.129 | 32.985
13 | 1.097 | 0.04385 | -0.125 | 25.021
13.5 | 0.96 | 0.05443 | -0.12 | 17.634
14 | 0.823 | 0.0673 | -0.115 | 12.226
14.5 | 0.681 | 0.08638 | -0.106 | 7.885

## 70. Re 4M Mach 0.25 (2)
BIGFOIL.COM POLAR EXPORT
MID 116
MID 116 |  |  |  | Cl Max: | 1.1698 | at alpha= | 4 | deg
XFOIL ncrit=9 |  |  |  | L/D Max: | 142.139 | at alpha= | 4 | deg
Re: | 4000000 |  |  | Cd Min: | 0.00832 | at alpha= | 3.5 | deg
Mach: | 0.25 |  |  | Cl=0 at alpha= | -99 | deg
|  |  |  | @ Cl=0.1, Cd= | 0.00687
|  |  |  | @ Cl=0.4, Cd= | 0.00687
|  |  |  | @ Cl=0.6, Cd= | 0.00687
alpha (deg) | Cl | Cd | Cm | Cl/Cd
0 | 0.6952 | 0.00687 | -0.151 | 101.1936
0.5 | 0.7556 | 0.00685 | -0.1513 | 110.3066
1 | 0.8147 | 0.0071 | -0.1513 | 114.7465
1.5 | 0.8734 | 0.00741 | -0.1513 | 117.8677
2 | 0.9323 | 0.00766 | -0.1512 | 121.7102
2.5 | 0.9912 | 0.00789 | -0.1512 | 125.6274
3.5 | 1.1089 | 0.00832 | -0.151 | 133.2812
4 | 1.1698 | 0.00823 | -0.1516 | 142.1385

## 71. Re 4M Mach 0.50 (1)
BIGFOIL.COM POLAR EXPORT
MID 116
MID 116 |  |  |  | Cl Max: | 1.602 | at alpha= | 7 | deg
JavaFoil+Calcfoil stall+Eppler ext transition |  |  |  | L/D Max: | 85.667 | at alpha= | 6 | deg
Re: | 4000000 |  |  | Cd Min: | 0.01462 | at alpha= | -1 | deg
Mach: | 0.5 |  |  | Cl=0 at alpha= | -5.7593 | deg
|  |  |  | @ Cl=0.1, Cd= | 0.045039
|  |  |  | @ Cl=0.4, Cd= | 0.018273
|  |  |  | @ Cl=0.6, Cd= | 0.014631
alpha (deg) | Cl | Cd | Cm | Cl/Cd
-20 | -0.772 | 0.16932 | -0.09 | -4.561
-19.5 | -0.746 | 0.16626 | -0.09 | -4.486
-19 | -0.719 | 0.16083 | -0.089 | -4.468
-18.5 | -0.691 | 0.15686 | -0.087 | -4.406
-18 | -0.665 | 0.15094 | -0.087 | -4.403
-17.5 | -0.638 | 0.14711 | -0.086 | -4.336
-17 | -0.611 | 0.14276 | -0.086 | -4.282
-16.5 | -0.584 | 0.13897 | -0.085 | -4.201
-16 | -0.557 | 0.13166 | -0.083 | -4.227
-15.5 | -0.53 | 0.1278 | -0.083 | -4.146
-15 | -0.503 | 0.12439 | -0.083 | -4.043
-14.5 | -0.476 | 0.12006 | -0.082 | -3.963
-14 | -0.449 | 0.10803 | -0.081 | -4.152
-13.5 | -0.422 | 0.09788 | -0.082 | -4.309
-13 | -0.395 | 0.09174 | -0.083 | -4.305
-12.5 | -0.369 | 0.08481 | -0.086 | -4.346
-12 | -0.34 | 0.09343 | -0.077 | -3.636
-11.5 | -0.313 | 0.08387 | -0.077 | -3.727
-11 | -0.286 | 0.07708 | -0.078 | -3.705
-10.5 | -0.259 | 0.07137 | -0.082 | -3.629
-10 | -0.231 | 0.07063 | -0.078 | -3.274
-9.5 | -0.204 | 0.06803 | -0.075 | -2.994
-9 | -0.176 | 0.06454 | -0.074 | -2.734
-8.5 | -0.149 | 0.06033 | -0.075 | -2.474
-8 | -0.122 | 0.059 | -0.073 | -2.066
-7.5 | -0.095 | 0.05576 | -0.073 | -1.697
-7 | -0.067 | 0.05304 | -0.072 | -1.27
-6.5 | -0.04 | 0.05182 | -0.07 | -0.773
-6 | -0.013 | 0.0521 | -0.07 | -0.246
-5.5 | 0.014 | 0.04932 | -0.069 | 0.293
-5 | 0.042 | 0.04793 | -0.068 | 0.869
-4.5 | 0.069 | 0.04601 | -0.068 | 1.498
-4 | 0.145 | 0.04363 | -0.071 | 3.316
-3.5 | 0.216 | 0.04156 | -0.074 | 5.198
-3 | 0.287 | 0.03509 | -0.103 | 8.18
-2.5 | 0.423 | 0.01485 | -0.154 | 28.492
-2 | 0.497 | 0.01471 | -0.154 | 33.776
-1.5 | 0.569 | 0.01464 | -0.154 | 38.857
-1 | 0.64 | 0.01462 | -0.154 | 43.767
-0.5 | 0.711 | 0.01465 | -0.154 | 48.494
0 | 0.774 | 0.01495 | -0.153 | 51.787
0.5 | 0.841 | 0.01551 | -0.153 | 54.241
1 | 0.908 | 0.01565 | -0.153 | 58.013
1.5 | 0.975 | 0.01591 | -0.153 | 61.284
2 | 1.041 | 0.01618 | -0.153 | 64.318
2.5 | 1.106 | 0.01646 | -0.153 | 67.185
3 | 1.171 | 0.01675 | -0.153 | 69.937
3.5 | 1.236 | 0.01706 | -0.153 | 72.45
4 | 1.3 | 0.01734 | -0.153 | 74.928
4.5 | 1.363 | 0.01667 | -0.153 | 81.751
5 | 1.425 | 0.01709 | -0.153 | 83.394
5.5 | 1.487 | 0.01753 | -0.152 | 84.859
6 | 1.54 | 0.01798 | -0.152 | 85.667
6.5 | 1.579 | 0.01848 | -0.152 | 85.469
7 | 1.602 | 0.02175 | -0.152 | 73.662
7.5 | 1.596 | 0.02337 | -0.152 | 68.314
8 | 1.506 | 0.02921 | -0.151 | 51.566
8.5 | 0.937 | 0.03085 | -0.149 | 30.391
9 | 0.959 | 0.03335 | -0.148 | 28.753
9.5 | 0.982 | 0.03518 | -0.146 | 27.918
10 | 0.991 | 0.03989 | -0.142 | 24.84
10.5 | 1.003 | 0.04484 | -0.139 | 22.378
11 | 1.022 | 0.04896 | -0.136 | 20.882
11.5 | 0.978 | 0.07843 | -0.116 | 12.467
12 | 1.02 | 0.07585 | -0.121 | 13.447

## 72. Re 4M Mach 0.50 (2)
BIGFOIL.COM POLAR EXPORT
MID 116
MID 116 |  |  |  | Cl Max: | 1.3417 | at alpha= | 4 | deg
XFOIL ncrit=9 |  |  |  | L/D Max: | 145.206 | at alpha= | 4 | deg
Re: | 4000000 |  |  | Cd Min: | 0.27788 | at alpha= | -20 | deg
Mach: | 0.5 |  |  | Cl=0 at alpha= | -4.39 | deg
|  |  |  | @ Cl=0.1, Cd= | 0.040419
|  |  |  | @ Cl=0.4, Cd= | 0.0079569
|  |  |  | @ Cl=0.6, Cd= | 0.0071636
alpha (deg) | Cl | Cd | Cm | Cl/Cd
-20 | -0.7446 | 0.27788 | 0.0591 | -2.6796
-19.5 | -0.7211 | 0.27027 | 0.0539 | -2.6681
-19 | -0.6974 | 0.26254 | 0.0488 | -2.6564
-18.5 | -0.6733 | 0.25426 | 0.0438 | -2.6481
-18 | -0.6496 | 0.24621 | 0.039 | -2.6384
-17.5 | -0.6261 | 0.23826 | 0.0342 | -2.6278
-17 | -0.6029 | 0.23041 | 0.0295 | -2.6166
-16.5 | -0.5799 | 0.22258 | 0.025 | -2.6054
-16 | -0.5571 | 0.21471 | 0.0206 | -2.5947
-15.5 | -0.5345 | 0.20685 | 0.0164 | -2.584
-15 | -0.3162 | 0.16182 | -0.0162 | -1.954
-14.5 | -0.3028 | 0.15763 | -0.0184 | -1.921
-14 | -0.4712 | 0.18378 | 0.0046 | -2.5639
-13.5 | -0.4495 | 0.17689 | 0.001 | -2.5411
-13 | -0.4287 | 0.16983 | -0.0024 | -2.5243
-12.5 | -0.4082 | 0.16255 | -0.0057 | -2.5112
-12 | -0.3882 | 0.15532 | -0.0089 | -2.4994
-11.5 | -0.3692 | 0.14823 | -0.012 | -2.4907
-11 | -0.3505 | 0.14121 | -0.0149 | -2.4821
-10.5 | -0.3326 | 0.13431 | -0.0176 | -2.4764
-10 | -0.3152 | 0.12749 | -0.0202 | -2.4724
-9.5 | -0.299 | 0.12087 | -0.0224 | -2.4737
-9 | -0.2841 | 0.1144 | -0.0243 | -2.4834
-8 | -0.2323 | 0.09991 | -0.0351 | -2.3251
-7.5 | -0.2053 | 0.09358 | -0.0394 | -2.1938
-7 | -0.1866 | 0.08754 | -0.0419 | -2.1316
-6.5 | -0.1678 | 0.08178 | -0.0444 | -2.0518
-6 | -0.1473 | 0.07609 | -0.0477 | -1.9359
-5.5 | -0.1147 | 0.06995 | -0.0544 | -1.6397
-5 | -0.0742 | 0.0633 | -0.0638 | -1.1722
-4.5 | -0.0172 | 0.05462 | -0.0785 | -0.3149
-4 | 0.061 | 0.04494 | -0.0976 | 1.3574
-3.5 | 0.1822 | 0.03089 | -0.1283 | 5.8983
-3 | 0.3546 | 0.00849 | -0.1691 | 41.7668
-2.5 | 0.4321 | 0.00758 | -0.1694 | 57.0053
-2 | 0.5056 | 0.00729 | -0.1691 | 69.3553
-1.5 | 0.5773 | 0.00717 | -0.1688 | 80.516
-1 | 0.6479 | 0.00715 | -0.1685 | 90.6154
-0.5 | 0.7185 | 0.00709 | -0.1684 | 101.3399
0 | 0.7881 | 0.00719 | -0.1683 | 109.6106
1 | 0.9255 | 0.00767 | -0.1681 | 120.6649
1.5 | 0.9939 | 0.00797 | -0.1678 | 124.7051
2 | 1.0625 | 0.00825 | -0.1674 | 128.7879
2.5 | 1.1315 | 0.00851 | -0.1669 | 132.9612
3 | 1.2007 | 0.00878 | -0.1663 | 136.754
3.5 | 1.2703 | 0.00908 | -0.1656 | 139.9009
4 | 1.3417 | 0.00924 | -0.1651 | 145.2056

## 73. Re 5M Mach 0.00 (1)
BIGFOIL.COM POLAR EXPORT
MID 116
MID 116 |  |  |  | Cl Max: | 1.613 | at alpha= | 10.5 | deg
JavaFoil+Calcfoil stall+Eppler ext transition |  |  |  | L/D Max: | 87.936 | at alpha= | 7.5 | deg
Re: | 5000000 |  |  | Cd Min: | 0.01425 | at alpha= | -1.5 | deg
Mach: | 0 |  |  | Cl=0 at alpha= | -5.7738 | deg
|  |  |  | @ Cl=0.1, Cd= | 0.027146
|  |  |  | @ Cl=0.4, Cd= | 0.014328
|  |  |  | @ Cl=0.6, Cd= | 0.014265
alpha (deg) | Cl | Cd | Cm | Cl/Cd
-17.5 | -0.189 | 0.14724 | -0.065 | -1.287
-17 | -0.196 | 0.1403 | -0.065 | -1.4
-16.5 | -0.204 | 0.13393 | -0.064 | -1.52
-16 | -0.21 | 0.12803 | -0.064 | -1.644
-15.5 | -0.217 | 0.12259 | -0.064 | -1.772
-15 | -0.224 | 0.11752 | -0.064 | -1.904
-14.5 | -0.23 | 0.11177 | -0.063 | -2.056
-14 | -0.235 | 0.10596 | -0.063 | -2.221
-13.5 | -0.24 | 0.10147 | -0.063 | -2.364
-13 | -0.243 | 0.09664 | -0.063 | -2.52
-12.5 | -0.246 | 0.09168 | -0.063 | -2.681
-12 | -0.246 | 0.08802 | -0.063 | -2.799
-11.5 | -0.245 | 0.08356 | -0.063 | -2.933
-11 | -0.241 | 0.07895 | -0.063 | -3.057
-10.5 | -0.235 | 0.07465 | -0.063 | -3.149
-10 | -0.226 | 0.07145 | -0.063 | -3.158
-9.5 | -0.213 | 0.06746 | -0.063 | -3.158
-9 | -0.197 | 0.06389 | -0.063 | -3.079
-8.5 | -0.177 | 0.06033 | -0.063 | -2.928
-8 | -0.153 | 0.05732 | -0.064 | -2.663
-7.5 | -0.125 | 0.05447 | -0.064 | -2.29
-7 | -0.093 | 0.05173 | -0.065 | -1.799
-6.5 | -0.058 | 0.05045 | -0.066 | -1.144
-6 | -0.019 | 0.04755 | -0.07 | -0.404
-5.5 | 0.023 | 0.04217 | -0.084 | 0.537
-5 | 0.068 | 0.03772 | -0.091 | 1.799
-4.5 | 0.138 | 0.01459 | -0.134 | 9.466
-4 | 0.196 | 0.01455 | -0.134 | 13.472
-3.5 | 0.255 | 0.01453 | -0.133 | 17.549
-3 | 0.315 | 0.01443 | -0.133 | 21.817
-2.5 | 0.375 | 0.01437 | -0.133 | 26.096
-2 | 0.435 | 0.01427 | -0.133 | 30.502
-1.5 | 0.495 | 0.01425 | -0.133 | 34.762
-1 | 0.555 | 0.01425 | -0.133 | 38.949
-0.5 | 0.615 | 0.01427 | -0.133 | 43.123
0 | 0.672 | 0.01454 | -0.133 | 46.192
0.5 | 0.73 | 0.01492 | -0.133 | 48.921
1 | 0.788 | 0.01502 | -0.133 | 52.459
1.5 | 0.846 | 0.01519 | -0.133 | 55.673
2 | 0.903 | 0.01537 | -0.133 | 58.746
2.5 | 0.96 | 0.01556 | -0.132 | 61.711
3 | 1.017 | 0.01574 | -0.132 | 64.631
3.5 | 1.074 | 0.0159 | -0.132 | 67.542
4 | 1.131 | 0.01611 | -0.132 | 70.196
4.5 | 1.187 | 0.01519 | -0.132 | 78.132
5 | 1.243 | 0.01546 | -0.132 | 80.399
5.5 | 1.298 | 0.01572 | -0.132 | 82.556
6 | 1.35 | 0.016 | -0.132 | 84.419
6.5 | 1.399 | 0.01627 | -0.132 | 85.99
7 | 1.444 | 0.01659 | -0.132 | 87.037
7.5 | 1.486 | 0.0169 | -0.132 | 87.936
8 | 1.522 | 0.01912 | -0.132 | 79.612
8.5 | 1.553 | 0.01971 | -0.132 | 78.793
9 | 1.578 | 0.0204 | -0.132 | 77.343
9.5 | 1.596 | 0.02102 | -0.132 | 75.949
10 | 1.608 | 0.02168 | -0.132 | 74.173
10.5 | 1.613 | 0.02243 | -0.132 | 71.909
11 | 1.606 | 0.02326 | -0.131 | 69.045
11.5 | 1.58 | 0.02698 | -0.131 | 58.561
12 | 1.542 | 0.02609 | -0.13 | 59.112
12.5 | 1.497 | 0.02926 | -0.129 | 51.185
13 | 1.444 | 0.03119 | -0.128 | 46.31
13.5 | 1.385 | 0.03348 | -0.127 | 41.359
14 | 1.317 | 0.03687 | -0.125 | 35.708
14.5 | 1.238 | 0.04268 | -0.122 | 29.016
15 | 1.165 | 0.04921 | -0.119 | 23.669
15.5 | 1.089 | 0.05849 | -0.116 | 18.62

## 74. Re 5M Mach 0.00 (2)
BIGFOIL.COM POLAR EXPORT
MID 116
MID 116 |  |  |  | Cl Max: | 2.1336 | at alpha= | 17 | deg
XFOIL ncrit=9 |  |  |  | L/D Max: | 162.005 | at alpha= | 5 | deg
Re: | 5000000 |  |  | Cd Min: | 0.09918 | at alpha= | 20 | deg
Mach: | 0 |  |  | Cl=0 at alpha= | -5.7904 | deg
|  |  |  | @ Cl=0.1, Cd= | 0.0070768
|  |  |  | @ Cl=0.4, Cd= | 0.0067014
|  |  |  | @ Cl=0.6, Cd= | 0.0066176
alpha (deg) | Cl | Cd | Cm | Cl/Cd
-8.5 | -0.3155 | 0.01129 | -0.1416 | -27.9451
-8 | -0.2572 | 0.01004 | -0.1425 | -25.6175
-7.5 | -0.1994 | 0.00917 | -0.143 | -21.7448
-7 | -0.1412 | 0.00847 | -0.1434 | -16.6706
-6.5 | -0.0828 | 0.00787 | -0.1438 | -10.521
-6 | -0.0244 | 0.00738 | -0.1441 | -3.3062
-5.5 | 0.0338 | 0.00702 | -0.1444 | 4.8148
-5 | 0.0908 | 0.00708 | -0.1444 | 12.8249
-4.5 | 0.149 | 0.00706 | -0.1447 | 21.1048
-4 | 0.2072 | 0.00698 | -0.145 | 29.6848
-3.5 | 0.2655 | 0.00688 | -0.1453 | 38.5901
-3 | 0.3238 | 0.0068 | -0.1455 | 47.6176
-2.5 | 0.382 | 0.00672 | -0.1457 | 56.8452
-2 | 0.4401 | 0.00666 | -0.1459 | 66.0811
-1.5 | 0.4979 | 0.00666 | -0.146 | 74.7598
-1 | 0.5559 | 0.00661 | -0.1462 | 84.0998
-0.5 | 0.6136 | 0.00662 | -0.1463 | 92.6888
0 | 0.6713 | 0.00666 | -0.1465 | 100.7958
0.5 | 0.7292 | 0.00666 | -0.1468 | 109.4895
1 | 0.7859 | 0.0069 | -0.1469 | 113.8986
1.5 | 0.8425 | 0.00715 | -0.147 | 117.8322
2 | 0.8991 | 0.00735 | -0.147 | 122.3265
2.5 | 0.9555 | 0.00756 | -0.147 | 126.3889
3 | 1.0119 | 0.00775 | -0.147 | 130.5677
3.5 | 1.0682 | 0.00793 | -0.1471 | 134.7037
4 | 1.1255 | 0.00792 | -0.1475 | 142.1086
4.5 | 1.1809 | 0.00729 | -0.1478 | 161.989
5 | 1.2361 | 0.00763 | -0.1477 | 162.0052
5.5 | 1.291 | 0.00802 | -0.1475 | 160.9726
6 | 1.3456 | 0.00837 | -0.1474 | 160.7646
6.5 | 1.3996 | 0.00881 | -0.1471 | 158.8649
7 | 1.4528 | 0.00935 | -0.1468 | 155.3797
7.5 | 1.5017 | 0.01063 | -0.1459 | 141.27
8 | 1.5516 | 0.01158 | -0.145 | 133.9896
8.5 | 1.6024 | 0.01226 | -0.1443 | 130.7015
9 | 1.653 | 0.01287 | -0.1436 | 128.4382
9.5 | 1.7027 | 0.01353 | -0.1427 | 125.8463
10 | 1.7513 | 0.01426 | -0.1417 | 122.8121
10.5 | 1.7986 | 0.01507 | -0.1405 | 119.3497
11 | 1.8456 | 0.0158 | -0.1393 | 116.8101
11.5 | 1.8906 | 0.01667 | -0.1378 | 113.4133
12 | 1.9331 | 0.0177 | -0.1358 | 109.2147
12.5 | 1.9754 | 0.01858 | -0.134 | 106.3186
13 | 2.0151 | 0.01958 | -0.1317 | 102.9162
13.5 | 2.051 | 0.02074 | -0.1288 | 98.891
14 | 2.0796 | 0.02214 | -0.1246 | 93.9295
14.5 | 2.099 | 0.02383 | -0.119 | 88.0822
15 | 2.1106 | 0.02549 | -0.1121 | 82.8011
15.5 | 2.1207 | 0.02759 | -0.1059 | 76.8648
16 | 2.1288 | 0.03024 | -0.1005 | 70.3968
16.5 | 2.1334 | 0.03357 | -0.0958 | 63.5508
17 | 2.1336 | 0.0378 | -0.092 | 56.4444
17.5 | 2.1283 | 0.04329 | -0.0895 | 49.1638
18 | 2.1162 | 0.05041 | -0.0886 | 41.9798
18.5 | 2.096 | 0.05941 | -0.0892 | 35.2803
19 | 2.0649 | 0.07049 | -0.0912 | 29.2935
19.5 | 2.0218 | 0.08387 | -0.0945 | 24.1064
20 | 1.9694 | 0.09918 | -0.099 | 19.8568

## 75. Re 5M Mach 0.10 (1)
BIGFOIL.COM POLAR EXPORT
MID 116
MID 116 |  |  |  | Cl Max: | 1.609 | at alpha= | 10.5 | deg
JavaFoil+Calcfoil stall+Eppler ext transition |  |  |  | L/D Max: | 87.968 | at alpha= | 7.5 | deg
Re: | 5000000 |  |  | Cd Min: | 0.01426 | at alpha= | -1.5 | deg
Mach: | 0.1 |  |  | Cl=0 at alpha= | -5.7738 | deg
|  |  |  | @ Cl=0.1, Cd= | 0.027494
|  |  |  | @ Cl=0.4, Cd= | 0.014342
|  |  |  | @ Cl=0.6, Cd= | 0.014274
alpha (deg) | Cl | Cd | Cm | Cl/Cd
-16.5 | -0.169 | 0.1352 | -0.065 | -1.248
-16 | -0.177 | 0.12799 | -0.065 | -1.383
-15.5 | -0.185 | 0.1232 | -0.064 | -1.503
-15 | -0.193 | 0.11796 | -0.064 | -1.639
-14.5 | -0.201 | 0.11316 | -0.064 | -1.777
-14 | -0.208 | 0.10684 | -0.064 | -1.951
-13.5 | -0.215 | 0.10264 | -0.064 | -2.096
-13 | -0.221 | 0.09735 | -0.063 | -2.268
-12.5 | -0.225 | 0.09212 | -0.063 | -2.445
-12 | -0.228 | 0.08776 | -0.063 | -2.6
-11.5 | -0.229 | 0.08407 | -0.063 | -2.726
-11 | -0.228 | 0.07923 | -0.063 | -2.876
-10.5 | -0.224 | 0.07548 | -0.063 | -2.964
-10 | -0.217 | 0.07186 | -0.063 | -3.014
-9.5 | -0.206 | 0.06777 | -0.063 | -3.039
-9 | -0.191 | 0.06418 | -0.063 | -2.983
-8.5 | -0.173 | 0.06077 | -0.064 | -2.846
-8 | -0.15 | 0.05769 | -0.064 | -2.604
-7.5 | -0.123 | 0.0548 | -0.064 | -2.25
-7 | -0.092 | 0.05199 | -0.065 | -1.775
-6.5 | -0.057 | 0.0507 | -0.066 | -1.133
-6 | -0.019 | 0.04764 | -0.07 | -0.402
-5.5 | 0.023 | 0.04305 | -0.082 | 0.524
-5 | 0.068 | 0.03836 | -0.09 | 1.767
-4.5 | 0.138 | 0.01459 | -0.134 | 9.49
-4 | 0.197 | 0.01455 | -0.134 | 13.51
-3.5 | 0.256 | 0.01454 | -0.134 | 17.608
-3 | 0.316 | 0.01443 | -0.134 | 21.92
-2.5 | 0.377 | 0.01438 | -0.134 | 26.205
-2 | 0.437 | 0.01428 | -0.134 | 30.633
-1.5 | 0.498 | 0.01426 | -0.134 | 34.921
-1 | 0.558 | 0.01426 | -0.134 | 39.124
-0.5 | 0.619 | 0.01428 | -0.134 | 43.319
0 | 0.675 | 0.01456 | -0.134 | 46.357
0.5 | 0.733 | 0.01493 | -0.133 | 49.121
1 | 0.792 | 0.01503 | -0.133 | 52.668
1.5 | 0.85 | 0.0152 | -0.133 | 55.911
2 | 0.908 | 0.01539 | -0.133 | 58.966
2.5 | 0.965 | 0.01558 | -0.133 | 61.944
3 | 1.022 | 0.01577 | -0.133 | 64.85
3.5 | 1.079 | 0.01593 | -0.133 | 67.76
4 | 1.136 | 0.01614 | -0.133 | 70.408
4.5 | 1.193 | 0.01523 | -0.133 | 78.319
5 | 1.249 | 0.0155 | -0.133 | 80.574
5.5 | 1.304 | 0.01577 | -0.133 | 82.738
6 | 1.357 | 0.01604 | -0.133 | 84.579
6.5 | 1.405 | 0.01632 | -0.133 | 86.119
7 | 1.451 | 0.01665 | -0.133 | 87.126
7.5 | 1.492 | 0.01696 | -0.132 | 87.968
8 | 1.527 | 0.01922 | -0.132 | 79.469
8.5 | 1.557 | 0.01982 | -0.132 | 78.552
9 | 1.581 | 0.02053 | -0.132 | 77.007
9.5 | 1.598 | 0.02115 | -0.132 | 75.551
10 | 1.607 | 0.02186 | -0.132 | 73.52
10.5 | 1.609 | 0.02265 | -0.132 | 71.047
11 | 1.598 | 0.02352 | -0.132 | 67.932
11.5 | 1.564 | 0.02636 | -0.131 | 59.319
12 | 1.521 | 0.02836 | -0.13 | 53.642
12.5 | 1.471 | 0.02982 | -0.13 | 49.322
13 | 1.41 | 0.03199 | -0.128 | 44.084
13.5 | 1.343 | 0.03463 | -0.127 | 38.772
14 | 1.264 | 0.03893 | -0.124 | 32.484
14.5 | 1.181 | 0.04537 | -0.121 | 26.031
15 | 1.1 | 0.05343 | -0.118 | 20.588
15.5 | 1.023 | 0.06226 | -0.115 | 16.427

## 76. Re 5M Mach 0.10 (2)
BIGFOIL.COM POLAR EXPORT
MID 116
MID 116 |  |  |  | Cl Max: | 2.1229 | at alpha= | 16.5 | deg
XFOIL ncrit=9 |  |  |  | L/D Max: | 162.177 | at alpha= | 5 | deg
Re: | 5000000 |  |  | Cd Min: | 0.11486 | at alpha= | 20 | deg
Mach: | 0.1 |  |  | Cl=0 at alpha= | -5.7724 | deg
|  |  |  | @ Cl=0.1, Cd= | 0.0071466
|  |  |  | @ Cl=0.4, Cd= | 0.0067134
|  |  |  | @ Cl=0.6, Cd= | 0.0066241
alpha (deg) | Cl | Cd | Cm | Cl/Cd
-8 | -0.264 | 0.01077 | -0.143 | -24.5125
-7.5 | -0.2047 | 0.00963 | -0.1438 | -21.2565
-7 | -0.1455 | 0.0088 | -0.1443 | -16.5341
-6.5 | -0.0861 | 0.00811 | -0.1447 | -10.6165
-6 | -0.0269 | 0.00754 | -0.145 | -3.5676
-5.5 | 0.0322 | 0.00713 | -0.1452 | 4.5161
-5 | 0.0899 | 0.00715 | -0.1453 | 12.5734
-4.5 | 0.1486 | 0.00713 | -0.1456 | 20.8415
-4 | 0.2076 | 0.00701 | -0.1458 | 29.6148
-3.5 | 0.2663 | 0.00694 | -0.1461 | 38.3718
-3 | 0.3251 | 0.00681 | -0.1463 | 47.7386
-2.5 | 0.3838 | 0.00673 | -0.1465 | 57.0282
-2 | 0.4423 | 0.00667 | -0.1467 | 66.3118
-1.5 | 0.5005 | 0.00666 | -0.1468 | 75.1502
-1 | 0.5589 | 0.00661 | -0.1469 | 84.5537
-0.5 | 0.617 | 0.00663 | -0.1471 | 93.0618
0 | 0.675 | 0.00667 | -0.1472 | 101.1994
0.5 | 0.7333 | 0.00667 | -0.1476 | 109.94
1 | 0.7904 | 0.00692 | -0.1476 | 114.2197
1.5 | 0.8473 | 0.00718 | -0.1477 | 118.0084
2 | 0.9043 | 0.00737 | -0.1477 | 122.7001
2.5 | 0.9611 | 0.00757 | -0.1477 | 126.9617
3 | 1.0179 | 0.00777 | -0.1477 | 131.0039
3.5 | 1.0746 | 0.00796 | -0.1477 | 135
4 | 1.1323 | 0.00795 | -0.1481 | 142.4277
5 | 1.2439 | 0.00767 | -0.1483 | 162.1773
5.5 | 1.2992 | 0.00805 | -0.1481 | 161.3913
6 | 1.3544 | 0.0084 | -0.1479 | 161.2381
6.5 | 1.4088 | 0.00886 | -0.1476 | 159.0068
7 | 1.4624 | 0.00942 | -0.1472 | 155.2442
7.5 | 1.5115 | 0.01076 | -0.1461 | 140.474
8 | 1.5619 | 0.0117 | -0.1452 | 133.4957
8.5 | 1.6132 | 0.01239 | -0.1444 | 130.2018
9 | 1.6642 | 0.01302 | -0.1436 | 127.8187
9.5 | 1.7145 | 0.01369 | -0.1426 | 125.2374
10 | 1.7636 | 0.01444 | -0.1415 | 122.133
10.5 | 1.8112 | 0.01528 | -0.1401 | 118.534
11 | 1.8585 | 0.01605 | -0.1387 | 115.7944
11.5 | 1.9031 | 0.01702 | -0.1369 | 111.8155
12 | 1.9462 | 0.01803 | -0.1348 | 107.9423
12.5 | 1.9882 | 0.01898 | -0.1326 | 104.7524
13 | 2.0269 | 0.02009 | -0.1299 | 100.891
13.5 | 2.06 | 0.02141 | -0.1263 | 96.2167
14 | 2.0815 | 0.02317 | -0.1207 | 89.836
14.5 | 2.0992 | 0.02472 | -0.1145 | 84.9191
15 | 2.1082 | 0.02674 | -0.1075 | 78.8407
15.5 | 2.1168 | 0.02927 | -0.1016 | 72.3198
16 | 2.1219 | 0.0325 | -0.0964 | 65.2892
16.5 | 2.1229 | 0.03663 | -0.0922 | 57.9552
17 | 2.1181 | 0.04198 | -0.0893 | 50.455
17.5 | 2.1065 | 0.04904 | -0.0881 | 42.9547
18 | 2.0863 | 0.05804 | -0.0886 | 35.9459
18.5 | 2.055 | 0.06923 | -0.0906 | 29.6837
19 | 2.0122 | 0.08258 | -0.0939 | 24.3667
19.5 | 1.9585 | 0.09807 | -0.0985 | 19.9704
20 | 1.9015 | 0.11486 | -0.1046 | 16.5549

## 77. Re 5M Mach 0.25 (1)
BIGFOIL.COM POLAR EXPORT
MID 116
MID 116 |  |  |  | Cl Max: | 1.595 | at alpha= | 9.5 | deg
JavaFoil+Calcfoil stall+Eppler ext transition |  |  |  | L/D Max: | 87.692 | at alpha= | 7 | deg
Re: | 5000000 |  |  | Cd Min: | 0.01428 | at alpha= | -1.5 | deg
Mach: | 0.25 |  |  | Cl=0 at alpha= | -5.7683 | deg
|  |  |  | @ Cl=0.1, Cd= | 0.038849
|  |  |  | @ Cl=0.4, Cd= | 0.014398
|  |  |  | @ Cl=0.6, Cd= | 0.014309
alpha (deg) | Cl | Cd | Cm | Cl/Cd
-14 | -0.047 | 0.10756 | -0.067 | -0.437
-13.5 | -0.044 | 0.10375 | -0.067 | -0.426
-13 | -0.041 | 0.09788 | -0.066 | -0.422
-12.5 | -0.038 | 0.09316 | -0.066 | -0.413
-12 | -0.036 | 0.09011 | -0.065 | -0.395
-11.5 | -0.056 | 0.0855 | -0.065 | -0.656
-11 | -0.096 | 0.08211 | -0.064 | -1.165
-10.5 | -0.118 | 0.07805 | -0.064 | -1.511
-10 | -0.133 | 0.07421 | -0.064 | -1.793
-9.5 | -0.142 | 0.06995 | -0.063 | -2.027
-9 | -0.144 | 0.06614 | -0.063 | -2.18
-8.5 | -0.14 | 0.06258 | -0.063 | -2.234
-8 | -0.128 | 0.0596 | -0.064 | -2.156
-7.5 | -0.11 | 0.05599 | -0.064 | -1.971
-7 | -0.086 | 0.05325 | -0.065 | -1.608
-6.5 | -0.055 | 0.05187 | -0.065 | -1.056
-6 | -0.019 | 0.04926 | -0.066 | -0.378
-5.5 | 0.022 | 0.0466 | -0.069 | 0.474
-5 | 0.067 | 0.04293 | -0.079 | 1.553
-4.5 | 0.116 | 0.03687 | -0.094 | 3.142
-4 | 0.2 | 0.01458 | -0.138 | 13.699
-3.5 | 0.261 | 0.01457 | -0.138 | 17.925
-3 | 0.323 | 0.01451 | -0.138 | 22.287
-2.5 | 0.386 | 0.01442 | -0.138 | 26.775
-2 | 0.449 | 0.01432 | -0.138 | 31.35
-1.5 | 0.511 | 0.01428 | -0.137 | 35.788
-1 | 0.573 | 0.0143 | -0.137 | 40.095
-0.5 | 0.636 | 0.01432 | -0.137 | 44.394
0 | 0.694 | 0.01482 | -0.137 | 46.8
0.5 | 0.754 | 0.01502 | -0.137 | 50.181
1 | 0.813 | 0.01512 | -0.137 | 53.811
1.5 | 0.873 | 0.0153 | -0.137 | 57.054
2 | 0.932 | 0.0155 | -0.137 | 60.16
2.5 | 0.991 | 0.0157 | -0.137 | 63.152
3 | 1.05 | 0.01589 | -0.137 | 66.071
3.5 | 1.109 | 0.01607 | -0.137 | 68.973
4 | 1.167 | 0.01629 | -0.137 | 71.604
4.5 | 1.225 | 0.01542 | -0.137 | 79.396
5 | 1.282 | 0.01572 | -0.136 | 81.576
5.5 | 1.339 | 0.01601 | -0.136 | 83.663
6 | 1.392 | 0.0163 | -0.136 | 85.397
6.5 | 1.44 | 0.0166 | -0.136 | 86.746
7 | 1.484 | 0.01693 | -0.136 | 87.692
7.5 | 1.523 | 0.01917 | -0.136 | 79.471
8 | 1.554 | 0.01978 | -0.136 | 78.57
8.5 | 1.577 | 0.0207 | -0.136 | 76.19
9 | 1.591 | 0.0214 | -0.136 | 74.349
9.5 | 1.595 | 0.0221 | -0.136 | 72.153
10 | 1.587 | 0.02305 | -0.136 | 68.845
10.5 | 1.566 | 0.02418 | -0.136 | 64.772
11 | 1.51 | 0.02643 | -0.134 | 57.114
11.5 | 1.437 | 0.02964 | -0.133 | 48.484
12 | 1.345 | 0.03193 | -0.132 | 42.139
12.5 | 1.237 | 0.0351 | -0.13 | 35.238
13 | 1.108 | 0.04054 | -0.127 | 27.344
13.5 | 0.969 | 0.05012 | -0.122 | 19.338
14 | 0.831 | 0.06175 | -0.117 | 13.461
14.5 | 0.695 | 0.0749 | -0.112 | 9.281

## 78. Re 5M Mach 0.25 (2)
BIGFOIL.COM POLAR EXPORT
MID 116
MID 116 |  |  |  | Cl Max: | 1.1702 | at alpha= | 4 | deg
XFOIL ncrit=9 |  |  |  | L/D Max: | 143.407 | at alpha= | 4 | deg
Re: | 5000000 |  |  | Cd Min: | 0.1614 | at alpha= | -13 | deg
Mach: | 0.25 |  |  | Cl=0 at alpha= | -5.6608 | deg
|  |  |  | @ Cl=0.1, Cd= | 0.0077153
|  |  |  | @ Cl=0.4, Cd= | 0.0067837
|  |  |  | @ Cl=0.6, Cd= | 0.0066642
alpha (deg) | Cl | Cd | Cm | Cl/Cd
-13 | -0.4398 | 0.1614 | 0.0012 | -2.7249
-12.5 | -0.4232 | 0.15522 | -0.0016 | -2.7265
-12 | -0.4065 | 0.14895 | -0.0043 | -2.7291
-11.5 | -0.3901 | 0.14276 | -0.007 | -2.7326
-11 | -0.3738 | 0.13641 | -0.0096 | -2.7403
-10.5 | -0.358 | 0.12998 | -0.0122 | -2.7543
-10 | -0.3418 | 0.12332 | -0.0148 | -2.7717
-9.5 | -0.3267 | 0.11671 | -0.0174 | -2.7992
-9 | -0.3127 | 0.11018 | -0.0198 | -2.8381
-8.5 | -0.2964 | 0.10246 | -0.024 | -2.8928
-8 | -0.2765 | 0.09426 | -0.03 | -2.9334
-7.5 | -0.2561 | 0.08901 | -0.033 | -2.8772
-6.5 | -0.111 | 0.0112 | -0.1473 | -9.9107
-6 | -0.0441 | 0.00928 | -0.149 | -4.7522
-5.5 | 0.0209 | 0.00817 | -0.1498 | 2.5581
-5 | 0.0836 | 0.00776 | -0.15 | 10.7732
-4.5 | 0.146 | 0.00759 | -0.1502 | 19.2358
-4 | 0.2089 | 0.00723 | -0.1505 | 28.8935
-3.5 | 0.2706 | 0.00708 | -0.1506 | 38.2203
-3 | 0.3324 | 0.0069 | -0.1507 | 48.1739
-2.5 | 0.3936 | 0.00679 | -0.1508 | 57.9676
-2 | 0.4544 | 0.00673 | -0.1508 | 67.5186
-1.5 | 0.515 | 0.00669 | -0.1509 | 76.9806
-1 | 0.5756 | 0.00665 | -0.151 | 86.5564
0 | 0.6959 | 0.00672 | -0.1512 | 103.5565
0.5 | 0.7561 | 0.00678 | -0.1515 | 111.5192
1 | 0.8152 | 0.00703 | -0.1515 | 115.9602
1.5 | 0.8742 | 0.00728 | -0.1515 | 120.0824
2 | 0.9333 | 0.00749 | -0.1515 | 124.6061
2.5 | 0.9923 | 0.00769 | -0.1514 | 129.0377
3 | 1.0512 | 0.00792 | -0.1513 | 132.7273
3.5 | 1.1101 | 0.00812 | -0.1512 | 136.7118
4 | 1.1702 | 0.00816 | -0.1515 | 143.4069

## 79. Re 5M Mach 0.50 (1)
BIGFOIL.COM POLAR EXPORT
MID 116
MID 116 |  |  |  | Cl Max: | 1.602 | at alpha= | 7 | deg
JavaFoil+Calcfoil stall+Eppler ext transition |  |  |  | L/D Max: | 87.202 | at alpha= | 6 | deg
Re: | 5000000 |  |  | Cd Min: | 0.01444 | at alpha= | -1 | deg
Mach: | 0.5 |  |  | Cl=0 at alpha= | -5.7593 | deg
|  |  |  | @ Cl=0.1, Cd= | 0.044576
|  |  |  | @ Cl=0.4, Cd= | 0.017943
|  |  |  | @ Cl=0.6, Cd= | 0.014451
alpha (deg) | Cl | Cd | Cm | Cl/Cd
-20 | -0.772 | 0.16589 | -0.091 | -4.657
-19.5 | -0.746 | 0.16244 | -0.09 | -4.593
-19 | -0.719 | 0.15869 | -0.09 | -4.532
-18.5 | -0.691 | 0.15256 | -0.087 | -4.532
-18 | -0.665 | 0.14698 | -0.087 | -4.523
-17.5 | -0.638 | 0.14283 | -0.087 | -4.468
-17 | -0.612 | 0.1385 | -0.087 | -4.415
-16.5 | -0.584 | 0.13372 | -0.086 | -4.37
-16 | -0.557 | 0.12395 | -0.084 | -4.494
-15.5 | -0.53 | 0.11557 | -0.085 | -4.588
-15 | -0.503 | 0.10829 | -0.085 | -4.649
-14.5 | -0.476 | 0.117 | -0.083 | -4.068
-14 | -0.449 | 0.1054 | -0.082 | -4.259
-13.5 | -0.422 | 0.09611 | -0.085 | -4.396
-13 | -0.396 | 0.08892 | -0.088 | -4.457
-12.5 | -0.371 | 0.08156 | -0.092 | -4.545
-12 | -0.34 | 0.09292 | -0.078 | -3.658
-11.5 | -0.313 | 0.08223 | -0.078 | -3.804
-11 | -0.286 | 0.07577 | -0.082 | -3.777
-10.5 | -0.26 | 0.06943 | -0.088 | -3.745
-10 | -0.232 | 0.06968 | -0.081 | -3.324
-9.5 | -0.204 | 0.06703 | -0.077 | -3.041
-9 | -0.177 | 0.06353 | -0.076 | -2.779
-8.5 | -0.149 | 0.0593 | -0.077 | -2.519
-8 | -0.122 | 0.05811 | -0.075 | -2.1
-7.5 | -0.095 | 0.05509 | -0.074 | -1.719
-7 | -0.067 | 0.05309 | -0.074 | -1.269
-6.5 | -0.04 | 0.05263 | -0.071 | -0.761
-6 | -0.013 | 0.05152 | -0.071 | -0.249
-5.5 | 0.014 | 0.04901 | -0.07 | 0.295
-5 | 0.042 | 0.04731 | -0.069 | 0.881
-4.5 | 0.069 | 0.04551 | -0.069 | 1.514
-4 | 0.145 | 0.04322 | -0.072 | 3.35
-3.5 | 0.216 | 0.04105 | -0.077 | 5.27
-3 | 0.289 | 0.03374 | -0.106 | 8.557
-2.5 | 0.423 | 0.01467 | -0.154 | 28.854
-2 | 0.497 | 0.01453 | -0.154 | 34.215
-1.5 | 0.569 | 0.01446 | -0.154 | 39.351
-1 | 0.64 | 0.01444 | -0.154 | 44.286
-0.5 | 0.711 | 0.01471 | -0.154 | 48.295
0 | 0.774 | 0.0152 | -0.153 | 50.949
0.5 | 0.841 | 0.01551 | -0.153 | 54.231
1 | 0.908 | 0.01551 | -0.153 | 58.551
1.5 | 0.975 | 0.01576 | -0.153 | 61.867
2 | 1.041 | 0.01601 | -0.153 | 65.017
2.5 | 1.106 | 0.01627 | -0.153 | 67.978
3 | 1.171 | 0.01654 | -0.153 | 70.818
3.5 | 1.236 | 0.01683 | -0.153 | 73.408
4 | 1.3 | 0.01711 | -0.153 | 75.975
4.5 | 1.363 | 0.01743 | -0.153 | 78.193
5 | 1.425 | 0.01682 | -0.153 | 84.755
5.5 | 1.487 | 0.01723 | -0.152 | 86.325
6 | 1.54 | 0.01766 | -0.152 | 87.202
6.5 | 1.579 | 0.01813 | -0.152 | 87.106
7 | 1.602 | 0.02124 | -0.152 | 75.433
7.5 | 1.596 | 0.02277 | -0.152 | 70.104
8 | 1.514 | 0.0245 | -0.152 | 61.798
8.5 | 0.94 | 0.02981 | -0.15 | 31.547
9 | 0.963 | 0.03211 | -0.148 | 29.985
9.5 | 0.987 | 0.03373 | -0.147 | 29.27
10 | 1.001 | 0.03753 | -0.144 | 26.668
10.5 | 1.012 | 0.04211 | -0.14 | 24.026
11 | 1.03 | 0.04603 | -0.138 | 22.372
11.5 | 1.015 | 0.06392 | -0.128 | 15.874
12 | 1.041 | 0.06691 | -0.127 | 15.561

## 80. Re 5M Mach 0.50 (2)
BIGFOIL.COM POLAR EXPORT
MID 116
MID 116 |  |  |  | Cl Max: | 1.3428 | at alpha= | 4 | deg
XFOIL ncrit=9 |  |  |  | L/D Max: | 147.56 | at alpha= | 4 | deg
Re: | 5000000 |  |  | Cd Min: | 0.09835 | at alpha= | -8 | deg
Mach: | 0.5 |  |  | Cl=0 at alpha= | -4.4152 | deg
|  |  |  | @ Cl=0.1, Cd= | 0.03844
|  |  |  | @ Cl=0.4, Cd= | 0.0075391
|  |  |  | @ Cl=0.6, Cd= | 0.006904
alpha (deg) | Cl | Cd | Cm | Cl/Cd
-8 | -0.2325 | 0.09835 | -0.0364 | -2.364
-7.5 | -0.2122 | 0.09316 | -0.0384 | -2.2778
-7 | -0.1922 | 0.08781 | -0.0405 | -2.1888
-6.5 | -0.1712 | 0.08214 | -0.0432 | -2.0842
-6 | -0.1509 | 0.07662 | -0.0465 | -1.9695
-5.5 | -0.117 | 0.0704 | -0.0537 | -1.6619
-5 | -0.0747 | 0.06069 | -0.0676 | -1.2308
-4.5 | -0.0131 | 0.05217 | -0.083 | -0.2511
-4 | 0.0641 | 0.04417 | -0.0993 | 1.4512
-3.5 | 0.2654 | 0.01204 | -0.1644 | 22.0432
-3 | 0.3575 | 0.00789 | -0.1699 | 45.3105
-2.5 | 0.4338 | 0.00726 | -0.1698 | 59.7521
-2 | 0.507 | 0.00702 | -0.1694 | 72.2222
-1.5 | 0.5787 | 0.00691 | -0.1691 | 83.7482
-1 | 0.6494 | 0.00689 | -0.1688 | 94.2525
-0.5 | 0.7197 | 0.0069 | -0.1687 | 104.3043
0 | 0.7887 | 0.0071 | -0.1685 | 111.0845
0.5 | 0.8574 | 0.00737 | -0.1684 | 116.3365
1 | 0.9268 | 0.0075 | -0.1684 | 123.5733
1.5 | 0.9954 | 0.00777 | -0.1681 | 128.1081
2 | 1.0643 | 0.00801 | -0.1678 | 132.8714
2.5 | 1.1333 | 0.00827 | -0.1673 | 137.0375
3 | 1.2027 | 0.00854 | -0.1667 | 140.8314
3.5 | 1.2724 | 0.00883 | -0.166 | 144.0997
4 | 1.3428 | 0.0091 | -0.1652 | 147.5604

## 81. Re 6M Mach 0.00 (1)
BIGFOIL.COM POLAR EXPORT
MID 116
MID 116 |  |  |  | Cl Max: | 1.613 | at alpha= | 10.5 | deg
JavaFoil+Calcfoil stall+Eppler ext transition |  |  |  | L/D Max: | 88.188 | at alpha= | 7 | deg
Re: | 6000000 |  |  | Cd Min: | 0.01411 | at alpha= | -1.5 | deg
Mach: | 0 |  |  | Cl=0 at alpha= | -5.7738 | deg
|  |  |  | @ Cl=0.1, Cd= | 0.0263
|  |  |  | @ Cl=0.4, Cd= | 0.014193
|  |  |  | @ Cl=0.6, Cd= | 0.014313
alpha (deg) | Cl | Cd | Cm | Cl/Cd
-17.5 | -0.19 | 0.1456 | -0.065 | -1.302
-17 | -0.197 | 0.13858 | -0.065 | -1.418
-16.5 | -0.204 | 0.13213 | -0.065 | -1.54
-16 | -0.211 | 0.12831 | -0.065 | -1.641
-15.5 | -0.217 | 0.12255 | -0.065 | -1.773
-15 | -0.224 | 0.11723 | -0.064 | -1.909
-14.5 | -0.23 | 0.11123 | -0.064 | -2.067
-14 | -0.235 | 0.10539 | -0.064 | -2.233
-13.5 | -0.24 | 0.10098 | -0.064 | -2.377
-13 | -0.244 | 0.09579 | -0.064 | -2.542
-12.5 | -0.246 | 0.0917 | -0.064 | -2.681
-12 | -0.246 | 0.087 | -0.064 | -2.832
-11.5 | -0.245 | 0.08241 | -0.064 | -2.974
-11 | -0.241 | 0.07866 | -0.064 | -3.07
-10.5 | -0.235 | 0.07411 | -0.064 | -3.172
-10 | -0.226 | 0.07084 | -0.063 | -3.186
-9.5 | -0.213 | 0.06681 | -0.064 | -3.19
-9 | -0.197 | 0.06333 | -0.064 | -3.108
-8.5 | -0.177 | 0.06 | -0.064 | -2.946
-8 | -0.153 | 0.05686 | -0.065 | -2.687
-7.5 | -0.125 | 0.05467 | -0.066 | -2.284
-7 | -0.093 | 0.05243 | -0.067 | -1.776
-6.5 | -0.058 | 0.05002 | -0.068 | -1.156
-6 | -0.019 | 0.04507 | -0.08 | -0.43
-5.5 | 0.023 | 0.04059 | -0.088 | 0.561
-5 | 0.068 | 0.03627 | -0.094 | 1.882
-4.5 | 0.138 | 0.01446 | -0.134 | 9.549
-4 | 0.196 | 0.01441 | -0.134 | 13.598
-3.5 | 0.255 | 0.01437 | -0.133 | 17.745
-3 | 0.315 | 0.01429 | -0.133 | 22.031
-2.5 | 0.375 | 0.01423 | -0.133 | 26.355
-2 | 0.435 | 0.01414 | -0.133 | 30.78
-1.5 | 0.495 | 0.01411 | -0.133 | 35.106
-1 | 0.555 | 0.01414 | -0.133 | 39.273
-0.5 | 0.615 | 0.01437 | -0.133 | 42.82
0 | 0.672 | 0.01474 | -0.133 | 45.582
0.5 | 0.73 | 0.01492 | -0.133 | 48.92
1 | 0.788 | 0.01492 | -0.133 | 52.808
1.5 | 0.846 | 0.01509 | -0.133 | 56.036
2 | 0.903 | 0.01527 | -0.133 | 59.166
2.5 | 0.96 | 0.01544 | -0.132 | 62.216
3 | 1.017 | 0.01561 | -0.132 | 65.19
3.5 | 1.074 | 0.01576 | -0.132 | 68.157
4 | 1.131 | 0.01595 | -0.132 | 70.87
4.5 | 1.187 | 0.01504 | -0.132 | 78.914
5 | 1.243 | 0.01529 | -0.132 | 81.269
5.5 | 1.298 | 0.01554 | -0.132 | 83.521
6 | 1.35 | 0.0158 | -0.132 | 85.461
6.5 | 1.399 | 0.01606 | -0.132 | 87.085
7 | 1.444 | 0.01638 | -0.132 | 88.188
7.5 | 1.486 | 0.01817 | -0.132 | 81.764
8 | 1.522 | 0.0188 | -0.132 | 80.977
8.5 | 1.553 | 0.01936 | -0.132 | 80.187
9 | 1.578 | 0.02003 | -0.132 | 78.753
9.5 | 1.596 | 0.02063 | -0.132 | 77.394
10 | 1.608 | 0.02126 | -0.132 | 75.655
10.5 | 1.613 | 0.02197 | -0.132 | 73.434
11 | 1.606 | 0.02274 | -0.131 | 70.627
11.5 | 1.586 | 0.02368 | -0.131 | 66.98
12 | 1.545 | 0.02642 | -0.13 | 58.497
12.5 | 1.501 | 0.02843 | -0.13 | 52.799
13 | 1.449 | 0.03016 | -0.129 | 48.026
13.5 | 1.39 | 0.03225 | -0.127 | 43.106
14 | 1.324 | 0.03512 | -0.126 | 37.71
14.5 | 1.249 | 0.0398 | -0.123 | 31.384
15 | 1.173 | 0.0462 | -0.12 | 25.381
15.5 | 1.096 | 0.05484 | -0.117 | 19.995

## 82. Re 6M Mach 0.00 (2)
BIGFOIL.COM POLAR EXPORT
MID 116
MID 116 |  |  |  | Cl Max: | 1.069 | at alpha= | 3.5 | deg
XFOIL ncrit=9 |  |  |  | L/D Max: | 137.404 | at alpha= | 3.5 | deg
Re: | 6000000 |  |  | Cd Min: | 0.01403 | at alpha= | -9.5 | deg
Mach: | 0 |  |  | Cl=0 at alpha= | -5.7907 | deg
|  |  |  | @ Cl=0.1, Cd= | 0.0070415
|  |  |  | @ Cl=0.4, Cd= | 0.006538
|  |  |  | @ Cl=0.6, Cd= | 0.0065078
alpha (deg) | Cl | Cd | Cm | Cl/Cd
-9.5 | -0.4349 | 0.01403 | -0.1384 | -30.9979
-9 | -0.3779 | 0.01341 | -0.1388 | -28.1805
-8.5 | -0.321 | 0.01241 | -0.1394 | -25.8662
-8 | -0.2586 | 0.00955 | -0.1424 | -27.0785
-7.5 | -0.1997 | 0.0086 | -0.1431 | -23.2209
-7 | -0.1411 | 0.00794 | -0.1436 | -17.7708
-6.5 | -0.0826 | 0.00743 | -0.144 | -11.1171
-6 | -0.0242 | 0.00703 | -0.1443 | -3.4424
-5.5 | 0.0336 | 0.00688 | -0.1444 | 4.8837
-5 | 0.091 | 0.00704 | -0.1446 | 12.9261
-4.5 | 0.149 | 0.00705 | -0.1448 | 21.1348
-4 | 0.2078 | 0.00684 | -0.1452 | 30.3801
-3.5 | 0.266 | 0.00677 | -0.1454 | 39.291
-2.5 | 0.3826 | 0.00655 | -0.1459 | 58.4122
-2 | 0.4407 | 0.00651 | -0.1461 | 67.6959
-1.5 | 0.4986 | 0.00648 | -0.1462 | 76.9444
-1 | 0.5565 | 0.00647 | -0.1464 | 86.0124
0 | 0.6717 | 0.00657 | -0.1466 | 102.2374
0.5 | 0.7294 | 0.00663 | -0.147 | 110.0151
1 | 0.7862 | 0.00687 | -0.1471 | 114.4396
1.5 | 0.843 | 0.00706 | -0.1471 | 119.4051
2 | 0.8998 | 0.00722 | -0.1472 | 124.626
2.5 | 0.9563 | 0.00742 | -0.1472 | 128.8814
3 | 1.0127 | 0.0076 | -0.1472 | 133.25
3.5 | 1.069 | 0.00778 | -0.1472 | 137.4036

## 83. Re 6M Mach 0.10 (1)
BIGFOIL.COM POLAR EXPORT
MID 116
MID 116 |  |  |  | Cl Max: | 1.609 | at alpha= | 10.5 | deg
JavaFoil+Calcfoil stall+Eppler ext transition |  |  |  | L/D Max: | 88.31 | at alpha= | 7 | deg
Re: | 6000000 |  |  | Cd Min: | 0.01412 | at alpha= | -1.5 | deg
Mach: | 0.1 |  |  | Cl=0 at alpha= | -5.7738 | deg
|  |  |  | @ Cl=0.1, Cd= | 0.026767
|  |  |  | @ Cl=0.4, Cd= | 0.014205
|  |  |  | @ Cl=0.6, Cd= | 0.014305
alpha (deg) | Cl | Cd | Cm | Cl/Cd
-16.5 | -0.169 | 0.13512 | -0.065 | -1.249
-16 | -0.177 | 0.12861 | -0.065 | -1.377
-15.5 | -0.185 | 0.12244 | -0.065 | -1.513
-15 | -0.193 | 0.11688 | -0.065 | -1.654
-14.5 | -0.201 | 0.11176 | -0.064 | -1.8
-14 | -0.208 | 0.10607 | -0.064 | -1.965
-13.5 | -0.215 | 0.10169 | -0.064 | -2.116
-13 | -0.221 | 0.09675 | -0.064 | -2.282
-12.5 | -0.225 | 0.09196 | -0.064 | -2.45
-12 | -0.228 | 0.08783 | -0.064 | -2.599
-11.5 | -0.229 | 0.08307 | -0.064 | -2.76
-11 | -0.228 | 0.07877 | -0.064 | -2.894
-10.5 | -0.224 | 0.07491 | -0.063 | -2.988
-10 | -0.217 | 0.0713 | -0.064 | -3.039
-9.5 | -0.206 | 0.06712 | -0.064 | -3.069
-9 | -0.192 | 0.0636 | -0.064 | -3.012
-8.5 | -0.173 | 0.06025 | -0.064 | -2.871
-8 | -0.15 | 0.05718 | -0.065 | -2.628
-7.5 | -0.123 | 0.05506 | -0.065 | -2.24
-7 | -0.092 | 0.05268 | -0.066 | -1.754
-6.5 | -0.057 | 0.05022 | -0.067 | -1.145
-6 | -0.019 | 0.04598 | -0.077 | -0.419
-5.5 | 0.023 | 0.04124 | -0.087 | 0.551
-5 | 0.068 | 0.03713 | -0.093 | 1.834
-4.5 | 0.138 | 0.01446 | -0.134 | 9.57
-4 | 0.197 | 0.01442 | -0.134 | 13.633
-3.5 | 0.256 | 0.01438 | -0.134 | 17.804
-3 | 0.316 | 0.01429 | -0.134 | 22.131
-2.5 | 0.377 | 0.01424 | -0.134 | 26.465
-2 | 0.437 | 0.01415 | -0.134 | 30.916
-1.5 | 0.498 | 0.01412 | -0.134 | 35.267
-1 | 0.558 | 0.01414 | -0.134 | 39.45
-0.5 | 0.619 | 0.01438 | -0.134 | 43.005
0 | 0.675 | 0.01475 | -0.134 | 45.772
0.5 | 0.733 | 0.01493 | -0.133 | 49.118
1 | 0.792 | 0.01493 | -0.133 | 53.016
1.5 | 0.85 | 0.0151 | -0.133 | 56.272
2 | 0.908 | 0.01528 | -0.133 | 59.384
2.5 | 0.965 | 0.01546 | -0.133 | 62.436
3 | 1.022 | 0.01563 | -0.133 | 65.412
3.5 | 1.079 | 0.01579 | -0.133 | 68.377
4 | 1.136 | 0.01598 | -0.133 | 71.087
4.5 | 1.193 | 0.01507 | -0.133 | 79.123
5 | 1.249 | 0.01533 | -0.133 | 81.467
5.5 | 1.304 | 0.01558 | -0.133 | 83.706
6 | 1.357 | 0.01585 | -0.133 | 85.625
6.5 | 1.405 | 0.01611 | -0.133 | 87.218
7 | 1.451 | 0.01643 | -0.133 | 88.31
7.5 | 1.492 | 0.01826 | -0.132 | 81.689
8 | 1.527 | 0.01889 | -0.132 | 80.838
8.5 | 1.557 | 0.01948 | -0.132 | 79.949
9 | 1.581 | 0.02016 | -0.132 | 78.421
9.5 | 1.598 | 0.02075 | -0.132 | 77
10 | 1.607 | 0.02143 | -0.132 | 75.007
10.5 | 1.609 | 0.02217 | -0.132 | 72.579
11 | 1.598 | 0.02298 | -0.132 | 69.529
11.5 | 1.568 | 0.02673 | -0.132 | 58.666
12 | 1.524 | 0.02592 | -0.131 | 58.811
12.5 | 1.475 | 0.02896 | -0.13 | 50.924
13 | 1.415 | 0.0309 | -0.129 | 45.797
13.5 | 1.348 | 0.03325 | -0.127 | 40.552
14 | 1.274 | 0.03668 | -0.126 | 34.735
14.5 | 1.189 | 0.04264 | -0.122 | 27.891
15 | 1.107 | 0.05016 | -0.119 | 22.076
15.5 | 1.028 | 0.05903 | -0.116 | 17.418

## 84. Re 6M Mach 0.10 (2)
BIGFOIL.COM POLAR EXPORT
MID 116
MID 116 |  |  |  | Cl Max: | 2.1529 | at alpha= | 16.5 | deg
XFOIL ncrit=9 |  |  |  | L/D Max: | 164.739 | at alpha= | 6 | deg
Re: | 6000000 |  |  | Cd Min: | 0.10794 | at alpha= | 20 | deg
Mach: | 0.1 |  |  | Cl=0 at alpha= | -5.7744 | deg
|  |  |  | @ Cl=0.1, Cd= | 0.0070983
|  |  |  | @ Cl=0.4, Cd= | 0.0065567
|  |  |  | @ Cl=0.6, Cd= | 0.006487
alpha (deg) | Cl | Cd | Cm | Cl/Cd
-9 | -0.3874 | 0.01493 | -0.1385 | -25.9478
-8.5 | -0.3286 | 0.01329 | -0.1399 | -24.7254
-8 | -0.2658 | 0.01045 | -0.1427 | -25.4354
-7.5 | -0.2049 | 0.009 | -0.144 | -22.7667
-7 | -0.1452 | 0.0082 | -0.1445 | -17.7073
-6.5 | -0.0857 | 0.00761 | -0.1449 | -11.2615
-6 | -0.0264 | 0.00716 | -0.1452 | -3.6872
-5.5 | 0.0321 | 0.00697 | -0.1453 | 4.6055
-5 | 0.0902 | 0.0071 | -0.1455 | 12.7042
-4.5 | 0.1488 | 0.00709 | -0.1457 | 20.9873
-4 | 0.2081 | 0.00687 | -0.1461 | 30.2911
-3 | 0.3258 | 0.00665 | -0.1465 | 48.9925
-2.5 | 0.3844 | 0.00657 | -0.1467 | 58.5084
-2 | 0.4429 | 0.00652 | -0.1468 | 67.9294
-1.5 | 0.5012 | 0.00649 | -0.147 | 77.2265
-1 | 0.5595 | 0.00648 | -0.1471 | 86.3426
-0.5 | 0.6176 | 0.00649 | -0.1472 | 95.1618
0 | 0.6755 | 0.00659 | -0.1474 | 102.5038
0.5 | 0.7336 | 0.00664 | -0.1477 | 110.4819
1 | 0.7907 | 0.00688 | -0.1478 | 114.9273
1.5 | 0.8479 | 0.00708 | -0.1478 | 119.7599
2 | 0.905 | 0.00724 | -0.1479 | 125
2.5 | 0.9619 | 0.00744 | -0.1479 | 129.2876
3 | 1.0187 | 0.00762 | -0.1479 | 133.6877
3.5 | 1.0754 | 0.0078 | -0.1479 | 137.8718
4 | 1.1329 | 0.00785 | -0.1482 | 144.3185
6 | 1.3558 | 0.00823 | -0.1482 | 164.7388
6.5 | 1.4103 | 0.00868 | -0.1479 | 162.477
7 | 1.4629 | 0.00946 | -0.1474 | 154.6406
7.5 | 1.513 | 0.01061 | -0.1464 | 142.6013
8 | 1.5642 | 0.01143 | -0.1456 | 136.8504
8.5 | 1.6161 | 0.01204 | -0.1449 | 134.2276
9 | 1.6673 | 0.01267 | -0.1441 | 131.5943
9.5 | 1.7178 | 0.01332 | -0.1432 | 128.964
10 | 1.7674 | 0.01402 | -0.1422 | 126.0628
10.5 | 1.816 | 0.01475 | -0.141 | 123.1186
11 | 1.8634 | 0.01555 | -0.1396 | 119.8328
11.5 | 1.9087 | 0.01648 | -0.1378 | 115.8192
12 | 1.9537 | 0.01731 | -0.1361 | 112.8654
12.5 | 1.9965 | 0.01826 | -0.134 | 109.3373
13 | 2.0358 | 0.01938 | -0.1314 | 105.0464
13.5 | 2.0691 | 0.0208 | -0.1277 | 99.476
14 | 2.0999 | 0.02202 | -0.1237 | 95.3633
14.5 | 2.1246 | 0.02338 | -0.1187 | 90.8725
15 | 2.1354 | 0.02512 | -0.1115 | 85.008
15.5 | 2.1443 | 0.02735 | -0.1049 | 78.4022
16 | 2.1506 | 0.0302 | -0.0992 | 71.2119
16.5 | 2.1529 | 0.03383 | -0.0943 | 63.6388
17 | 2.1499 | 0.03856 | -0.0904 | 55.7547
17.5 | 2.1397 | 0.04489 | -0.0882 | 47.6654
18 | 2.1209 | 0.05322 | -0.0878 | 39.8516
18.5 | 2.0913 | 0.06391 | -0.0893 | 32.7226
19 | 2.051 | 0.07659 | -0.092 | 26.779
19.5 | 1.9977 | 0.0917 | -0.0961 | 21.7852
20 | 1.942 | 0.10794 | -0.1016 | 17.9915

## 85. Re 6M Mach 0.25 (1)
BIGFOIL.COM POLAR EXPORT
MID 116
MID 116 |  |  |  | Cl Max: | 1.595 | at alpha= | 9.5 | deg
JavaFoil+Calcfoil stall+Eppler ext transition |  |  |  | L/D Max: | 88.898 | at alpha= | 7 | deg
Re: | 6000000 |  |  | Cd Min: | 0.01415 | at alpha= | -1.5 | deg
Mach: | 0.25 |  |  | Cl=0 at alpha= | -5.7683 | deg
|  |  |  | @ Cl=0.1, Cd= | 0.037276
|  |  |  | @ Cl=0.4, Cd= | 0.014258
|  |  |  | @ Cl=0.6, Cd= | 0.014364
alpha (deg) | Cl | Cd | Cm | Cl/Cd
-14 | -0.047 | 0.10765 | -0.067 | -0.437
-13.5 | -0.044 | 0.10279 | -0.067 | -0.43
-13 | -0.041 | 0.09809 | -0.066 | -0.421
-12.5 | -0.038 | 0.09283 | -0.066 | -0.415
-12 | -0.036 | 0.08992 | -0.065 | -0.396
-11.5 | -0.056 | 0.08517 | -0.065 | -0.659
-11 | -0.096 | 0.08101 | -0.065 | -1.181
-10.5 | -0.118 | 0.0774 | -0.065 | -1.524
-10 | -0.133 | 0.0732 | -0.064 | -1.818
-9.5 | -0.142 | 0.06924 | -0.064 | -2.049
-9 | -0.144 | 0.06569 | -0.064 | -2.195
-8.5 | -0.14 | 0.06198 | -0.064 | -2.256
-8 | -0.129 | 0.05899 | -0.065 | -2.179
-7.5 | -0.11 | 0.05631 | -0.065 | -1.96
-7 | -0.086 | 0.0539 | -0.066 | -1.589
-6.5 | -0.055 | 0.05148 | -0.066 | -1.064
-6 | -0.019 | 0.04874 | -0.067 | -0.382
-5.5 | 0.022 | 0.0458 | -0.073 | 0.483
-5 | 0.067 | 0.04061 | -0.087 | 1.657
-4.5 | 0.116 | 0.03566 | -0.096 | 3.265
-4 | 0.2 | 0.01445 | -0.138 | 13.819
-3.5 | 0.261 | 0.01443 | -0.138 | 18.1
-3 | 0.323 | 0.01439 | -0.138 | 22.478
-2.5 | 0.386 | 0.01428 | -0.138 | 27.046
-2 | 0.449 | 0.01418 | -0.138 | 31.644
-1.5 | 0.511 | 0.01415 | -0.137 | 36.132
-1 | 0.573 | 0.01418 | -0.137 | 40.428
-0.5 | 0.636 | 0.01461 | -0.137 | 43.495
0 | 0.694 | 0.01482 | -0.137 | 46.8
0.5 | 0.754 | 0.01502 | -0.137 | 50.16
1 | 0.813 | 0.01501 | -0.137 | 54.174
1.5 | 0.873 | 0.0152 | -0.137 | 57.443
2 | 0.932 | 0.01539 | -0.137 | 60.604
2.5 | 0.991 | 0.01557 | -0.137 | 63.678
3 | 1.05 | 0.01576 | -0.137 | 66.653
3.5 | 1.109 | 0.01592 | -0.137 | 69.628
4 | 1.167 | 0.01614 | -0.137 | 72.31
4.5 | 1.225 | 0.01635 | -0.137 | 74.878
5 | 1.282 | 0.01554 | -0.136 | 82.507
5.5 | 1.339 | 0.01581 | -0.136 | 84.672
6 | 1.392 | 0.0161 | -0.136 | 86.488
6.5 | 1.44 | 0.01639 | -0.136 | 87.89
7 | 1.484 | 0.0167 | -0.136 | 88.898
7.5 | 1.523 | 0.01885 | -0.136 | 80.835
8 | 1.554 | 0.01944 | -0.136 | 79.964
8.5 | 1.577 | 0.02033 | -0.136 | 77.594
9 | 1.591 | 0.021 | -0.136 | 75.785
9.5 | 1.595 | 0.02166 | -0.136 | 73.625
10 | 1.587 | 0.02255 | -0.136 | 70.366
10.5 | 1.566 | 0.0236 | -0.136 | 66.384
11 | 1.513 | 0.0268 | -0.135 | 56.455
11.5 | 1.44 | 0.02881 | -0.134 | 50.004
12 | 1.35 | 0.03085 | -0.133 | 43.762
12.5 | 1.243 | 0.03369 | -0.131 | 36.882
13 | 1.119 | 0.03796 | -0.128 | 29.468
13.5 | 0.976 | 0.04705 | -0.123 | 20.751
14 | 0.837 | 0.05784 | -0.118 | 14.477
14.5 | 0.702 | 0.06939 | -0.114 | 10.113

## 86. Re 6M Mach 0.25 (2)
BIGFOIL.COM POLAR EXPORT
MID 116
MID 116 |  |  |  | Cl Max: | 2.1005 | at alpha= | 14.5 | deg
XFOIL ncrit=9 |  |  |  | L/D Max: | 166.028 | at alpha= | 6 | deg
Re: | 6000000 |  |  | Cd Min: | 0.25708 | at alpha= | -20 | deg
Mach: | 0.25 |  |  | Cl=0 at alpha= | -5.6703 | deg
|  |  |  | @ Cl=0.1, Cd= | 0.0075052
|  |  |  | @ Cl=0.4, Cd= | 0.0066252
|  |  |  | @ Cl=0.6, Cd= | 0.0065279
alpha (deg) | Cl | Cd | Cm | Cl/Cd
-20 | -0.6904 | 0.25708 | 0.0526 | -2.6855
-19.5 | -0.6711 | 0.25022 | 0.0482 | -2.682
-19 | -0.6534 | 0.24288 | 0.0438 | -2.6902
-18.5 | -0.6344 | 0.23675 | 0.0397 | -2.6796
-18 | -0.6153 | 0.23054 | 0.0357 | -2.669
-17.5 | -0.596 | 0.22415 | 0.0318 | -2.6589
-17 | -0.5769 | 0.21767 | 0.0279 | -2.6503
-16.5 | -0.558 | 0.2111 | 0.0242 | -2.6433
-16 | -0.5394 | 0.20427 | 0.0207 | -2.6406
-15.5 | -0.5214 | 0.19734 | 0.0173 | -2.6421
-15 | -0.5037 | 0.19028 | 0.0138 | -2.6472
-14.5 | -0.4868 | 0.18289 | 0.0105 | -2.6617
-14 | -0.4701 | 0.17574 | 0.0074 | -2.675
-13.5 | -0.4534 | 0.16893 | 0.0043 | -2.684
-13 | -0.4371 | 0.16214 | 0.0014 | -2.6958
-12.5 | -0.4214 | 0.1554 | -0.0014 | -2.7117
-12 | -0.4099 | 0.14729 | -0.0045 | -2.7829
-11.5 | -0.3938 | 0.14113 | -0.0071 | -2.7903
-11 | -0.3774 | 0.13495 | -0.0098 | -2.7966
-10.5 | -0.3611 | 0.12882 | -0.0123 | -2.8031
-10 | -0.3449 | 0.12264 | -0.0149 | -2.8123
-9.5 | -0.3288 | 0.11649 | -0.0174 | -2.8226
-9 | -0.3181 | 0.10862 | -0.0203 | -2.9286
-8.5 | -0.2933 | 0.10205 | -0.0254 | -2.8741
-6.5 | -0.1075 | 0.00956 | -0.1491 | -11.2448
-6 | -0.042 | 0.00839 | -0.1499 | -5.006
-5.5 | 0.0217 | 0.00777 | -0.1502 | 2.7928
-5 | 0.0844 | 0.00756 | -0.1504 | 11.164
-4.5 | 0.147 | 0.00734 | -0.1505 | 20.0272
-4 | 0.2094 | 0.0071 | -0.1507 | 29.493
-3.5 | 0.2714 | 0.00689 | -0.1508 | 39.3904
-3 | 0.333 | 0.00674 | -0.1509 | 49.4065
-2.5 | 0.3942 | 0.00663 | -0.151 | 59.457
-2 | 0.455 | 0.00658 | -0.151 | 69.1489
-1.5 | 0.5158 | 0.00652 | -0.1511 | 79.1104
-1 | 0.5762 | 0.00652 | -0.1512 | 88.3742
-0.5 | 0.6365 | 0.00654 | -0.1513 | 97.3242
0 | 0.6963 | 0.00667 | -0.1513 | 104.3928
0.5 | 0.7563 | 0.00676 | -0.1516 | 111.8787
1 | 0.8156 | 0.00697 | -0.1517 | 117.0158
1.5 | 0.8749 | 0.00716 | -0.1517 | 122.1927
2 | 0.9341 | 0.00735 | -0.1517 | 127.0884
2.5 | 0.9932 | 0.00753 | -0.1516 | 131.8991
3 | 1.0522 | 0.00775 | -0.1515 | 135.7677
3.5 | 1.1112 | 0.00794 | -0.1515 | 139.9496
4 | 1.171 | 0.00801 | -0.1516 | 146.1923
6 | 1.4046 | 0.00846 | -0.1509 | 166.0284
6.5 | 1.4618 | 0.00897 | -0.1503 | 162.9654
7 | 1.515 | 0.01014 | -0.1491 | 149.4083
7.5 | 1.5678 | 0.01128 | -0.1477 | 138.9894
8 | 1.6227 | 0.01198 | -0.1466 | 135.4508
8.5 | 1.6773 | 0.01267 | -0.1453 | 132.3836
9 | 1.7311 | 0.01341 | -0.1438 | 129.0902
9.5 | 1.784 | 0.0142 | -0.1422 | 125.6338
10 | 1.836 | 0.01504 | -0.1403 | 122.0745
10.5 | 1.8859 | 0.01602 | -0.138 | 117.7216
11 | 1.9341 | 0.01707 | -0.1354 | 113.304
11.5 | 1.9803 | 0.01817 | -0.1324 | 108.9873
12 | 2.0225 | 0.01947 | -0.1288 | 103.8778
12.5 | 2.0541 | 0.02124 | -0.1234 | 96.709
13 | 2.0817 | 0.02286 | -0.1175 | 91.063
13.5 | 2.0931 | 0.0249 | -0.1091 | 84.0602
14 | 2.0981 | 0.02772 | -0.1011 | 75.689
14.5 | 2.1005 | 0.03139 | -0.0945 | 66.9162
15 | 2.0963 | 0.03637 | -0.0894 | 57.6382
15.5 | 2.0834 | 0.04327 | -0.0864 | 48.1488
16 | 2.0613 | 0.05265 | -0.0864 | 39.151
16.5 | 2.025 | 0.06475 | -0.0886 | 31.2741
17 | 1.9789 | 0.07857 | -0.092 | 25.1865
17.5 | 1.9233 | 0.09414 | -0.0967 | 20.4302
18 | 1.8667 | 0.11068 | -0.1027 | 16.8657
18.5 | 1.8113 | 0.12764 | -0.1098 | 14.1907
19 | 1.7618 | 0.14422 | -0.1179 | 12.2161
19.5 | 1.7186 | 0.1605 | -0.127 | 10.7078

## 87. Re 6M Mach 0.50 (1)
BIGFOIL.COM POLAR EXPORT
MID 116
MID 116 |  |  |  | Cl Max: | 1.602 | at alpha= | 7 | deg
JavaFoil+Calcfoil stall+Eppler ext transition |  |  |  | L/D Max: | 88.434 | at alpha= | 6.5 | deg
Re: | 6000000 |  |  | Cd Min: | 0.01432 | at alpha= | -1 | deg
Mach: | 0.5 |  |  | Cl=0 at alpha= | -5.7593 | deg
|  |  |  | @ Cl=0.1, Cd= | 0.044255
|  |  |  | @ Cl=0.4, Cd= | 0.014499
|  |  |  | @ Cl=0.6, Cd= | 0.014326
alpha (deg) | Cl | Cd | Cm | Cl/Cd
-20 | -0.773 | 0.16108 | -0.091 | -4.797
-19.5 | -0.746 | 0.15936 | -0.091 | -4.683
-19 | -0.719 | 0.1561 | -0.09 | -4.609
-18.5 | -0.692 | 0.14984 | -0.088 | -4.615
-18 | -0.665 | 0.1445 | -0.087 | -4.602
-17.5 | -0.638 | 0.14015 | -0.087 | -4.555
-17 | -0.612 | 0.13582 | -0.087 | -4.503
-16.5 | -0.585 | 0.13084 | -0.086 | -4.467
-16 | -0.558 | 0.12292 | -0.086 | -4.536
-15.5 | -0.531 | 0.11375 | -0.086 | -4.668
-15 | -0.504 | 0.10702 | -0.087 | -4.712
-14.5 | -0.476 | 0.1156 | -0.083 | -4.118
-14 | -0.449 | 0.10333 | -0.083 | -4.346
-13.5 | -0.423 | 0.09433 | -0.087 | -4.485
-13 | -0.397 | 0.08693 | -0.09 | -4.569
-12.5 | -0.372 | 0.07914 | -0.096 | -4.7
-12 | -0.34 | 0.08603 | -0.08 | -3.954
-11.5 | -0.313 | 0.08133 | -0.079 | -3.848
-11 | -0.287 | 0.0743 | -0.085 | -3.86
-10.5 | -0.261 | 0.06681 | -0.094 | -3.913
-10 | -0.232 | 0.06864 | -0.084 | -3.38
-9.5 | -0.204 | 0.06634 | -0.078 | -3.075
-9 | -0.177 | 0.063 | -0.078 | -2.804
-8.5 | -0.15 | 0.05842 | -0.082 | -2.564
-8 | -0.122 | 0.05754 | -0.077 | -2.122
-7.5 | -0.095 | 0.05516 | -0.077 | -1.718
-7 | -0.067 | 0.05294 | -0.076 | -1.274
-6.5 | -0.04 | 0.05228 | -0.073 | -0.767
-6 | -0.013 | 0.05111 | -0.071 | -0.251
-5.5 | 0.014 | 0.0486 | -0.071 | 0.297
-5 | 0.042 | 0.04701 | -0.07 | 0.887
-4.5 | 0.069 | 0.04516 | -0.07 | 1.527
-4 | 0.145 | 0.04294 | -0.073 | 3.373
-3.5 | 0.217 | 0.04013 | -0.083 | 5.411
-3 | 0.347 | 0.01445 | -0.154 | 24.036
-2.5 | 0.423 | 0.01452 | -0.154 | 29.143
-2 | 0.497 | 0.01438 | -0.154 | 34.552
-1.5 | 0.569 | 0.01433 | -0.154 | 39.717
-1 | 0.64 | 0.01432 | -0.154 | 44.676
-0.5 | 0.711 | 0.01495 | -0.154 | 47.537
0 | 0.774 | 0.01519 | -0.153 | 50.973
0.5 | 0.841 | 0.0154 | -0.153 | 54.617
1 | 0.908 | 0.0154 | -0.153 | 58.964
1.5 | 0.975 | 0.01564 | -0.153 | 62.347
2 | 1.041 | 0.01587 | -0.153 | 65.57
2.5 | 1.106 | 0.01612 | -0.153 | 68.607
3 | 1.171 | 0.01638 | -0.153 | 71.511
3.5 | 1.236 | 0.01666 | -0.153 | 74.178
4 | 1.3 | 0.01692 | -0.153 | 76.793
4.5 | 1.363 | 0.01722 | -0.153 | 79.128
5 | 1.425 | 0.01661 | -0.153 | 85.826
5.5 | 1.487 | 0.01699 | -0.152 | 87.522
6 | 1.54 | 0.01742 | -0.152 | 88.429
6.5 | 1.579 | 0.01786 | -0.152 | 88.434
7 | 1.602 | 0.02085 | -0.152 | 76.87
7.5 | 1.596 | 0.02231 | -0.152 | 71.551
8 | 1.514 | 0.02393 | -0.152 | 63.29
8.5 | 0.942 | 0.02682 | -0.15 | 35.137
9 | 0.965 | 0.03123 | -0.149 | 30.909
9.5 | 0.99 | 0.03274 | -0.148 | 30.255
10 | 1.008 | 0.03585 | -0.145 | 28.113
10.5 | 1.019 | 0.04004 | -0.142 | 25.457
11 | 1.035 | 0.0441 | -0.139 | 23.473
11.5 | 1.023 | 0.0601 | -0.13 | 17.014
12 | 1.048 | 0.06327 | -0.129 | 16.567

## 88. Re 6M Mach 0.50 (2)
BIGFOIL.COM POLAR EXPORT
MID 116
MID 116 |  |  |  | Cl Max: | 1.9864 | at alpha= | 9 | deg
XFOIL ncrit=9 |  |  |  | L/D Max: | 173.508 | at alpha= | 5 | deg
Re: | 6000000 |  |  | Cd Min: | 0.15409 | at alpha= | -12 | deg
Mach: | 0.5 |  |  | Cl=0 at alpha= | -4.4341 | deg
|  |  |  | @ Cl=0.1, Cd= | 0.03801
|  |  |  | @ Cl=0.4, Cd= | 0.0072583
|  |  |  | @ Cl=0.6, Cd= | 0.0067385
alpha (deg) | Cl | Cd | Cm | Cl/Cd
-12 | -0.3919 | 0.15409 | -0.009 | -2.5433
-11.5 | -0.3722 | 0.14758 | -0.0119 | -2.522
-11 | -0.3529 | 0.14085 | -0.0148 | -2.5055
-10.5 | -0.3343 | 0.1342 | -0.0176 | -2.4911
-10 | -0.3161 | 0.12759 | -0.0202 | -2.4775
-9.5 | -0.2982 | 0.1209 | -0.0225 | -2.4665
-9 | -0.2758 | 0.11311 | -0.0276 | -2.4383
-8.5 | -0.2522 | 0.1056 | -0.0325 | -2.3883
-8 | -0.2334 | 0.09929 | -0.0351 | -2.3507
-7.5 | -0.2142 | 0.0932 | -0.0373 | -2.2983
-7 | -0.1982 | 0.08686 | -0.0402 | -2.2818
-6.5 | -0.177 | 0.08174 | -0.0428 | -2.1654
-5.5 | -0.1216 | 0.06838 | -0.0559 | -1.7783
-5 | -0.0753 | 0.06096 | -0.0673 | -1.2352
-4.5 | -0.0104 | 0.05087 | -0.0856 | -0.20444
-4 | 0.0685 | 0.04304 | -0.1018 | 1.5915
-3.5 | 0.2711 | 0.01069 | -0.1666 | 25.3601
-3 | 0.3595 | 0.0075 | -0.1705 | 47.9333
-2.5 | 0.4349 | 0.00705 | -0.1701 | 61.6879
-2 | 0.5081 | 0.00683 | -0.1697 | 74.3924
-1.5 | 0.5797 | 0.00675 | -0.1693 | 85.8815
-1 | 0.6505 | 0.00671 | -0.1691 | 96.9449
-0.5 | 0.7205 | 0.00678 | -0.1689 | 106.2684
0 | 0.7892 | 0.00705 | -0.1687 | 111.9433
0.5 | 0.858 | 0.00729 | -0.1686 | 117.6955
1 | 0.9278 | 0.00737 | -0.1686 | 125.8887
1.5 | 0.9965 | 0.00762 | -0.1684 | 130.7743
2 | 1.0656 | 0.00783 | -0.168 | 136.092
2.5 | 1.1349 | 0.00806 | -0.1676 | 140.8065
3 | 1.2045 | 0.00831 | -0.1671 | 144.9458
3.5 | 1.2744 | 0.00858 | -0.1664 | 148.5315
4 | 1.3448 | 0.00885 | -0.1655 | 151.9548
4.5 | 1.4173 | 0.00899 | -0.1649 | 157.6529
5 | 1.4887 | 0.00858 | -0.164 | 173.5082
5.5 | 1.5601 | 0.00905 | -0.1623 | 172.3867
6 | 1.6319 | 0.00956 | -0.1603 | 170.7008
6.5 | 1.6971 | 0.01083 | -0.1571 | 156.7036
7 | 1.7563 | 0.01266 | -0.1526 | 138.7283
7.5 | 1.8242 | 0.01363 | -0.1486 | 133.8371
8 | 1.8906 | 0.01475 | -0.1437 | 128.1763
8.5 | 1.9521 | 0.01625 | -0.1374 | 120.1292
9 | 1.9864 | 0.01919 | -0.1268 | 103.5122
9.5 | 1.9713 | 0.02357 | -0.1111 | 83.636
10 | 1.9377 | 0.03022 | -0.0989 | 64.1198
10.5 | 1.8972 | 0.0405 | -0.0946 | 46.8444
11 | 1.8524 | 0.05419 | -0.0974 | 34.1834
11.5 | 1.8019 | 0.06842 | -0.1008 | 26.3359
12 | 1.7484 | 0.0829 | -0.1046 | 21.0905
12.5 | 1.6967 | 0.09771 | -0.1093 | 17.3647
13 | 1.6502 | 0.11258 | -0.1149 | 14.658
13.5 | 1.6094 | 0.12734 | -0.1214 | 12.6386
14 | 1.5745 | 0.14211 | -0.1289 | 11.0794

## 89. Re 7M Mach 0.00 (1)
BIGFOIL.COM POLAR EXPORT
MID 116
MID 116 |  |  |  | Cl Max: | 1.613 | at alpha= | 10.5 | deg
JavaFoil+Calcfoil stall+Eppler ext transition |  |  |  | L/D Max: | 89.158 | at alpha= | 7 | deg
Re: | 7000000 |  |  | Cd Min: | 0.01402 | at alpha= | -1.5 | deg
Mach: | 0 |  |  | Cl=0 at alpha= | -5.7738 | deg
|  |  |  | @ Cl=0.1, Cd= | 0.014384
|  |  |  | @ Cl=0.4, Cd= | 0.014082
|  |  |  | @ Cl=0.6, Cd= | 0.014478
alpha (deg) | Cl | Cd | Cm | Cl/Cd
-17.5 | -0.19 | 0.14362 | -0.066 | -1.32
-17 | -0.197 | 0.13788 | -0.065 | -1.426
-16.5 | -0.204 | 0.1316 | -0.065 | -1.547
-16 | -0.211 | 0.12548 | -0.065 | -1.678
-15.5 | -0.217 | 0.12176 | -0.065 | -1.785
-15 | -0.224 | 0.11629 | -0.065 | -1.925
-14.5 | -0.23 | 0.11025 | -0.064 | -2.085
-14 | -0.235 | 0.10445 | -0.064 | -2.253
-13.5 | -0.24 | 0.10001 | -0.064 | -2.4
-13 | -0.244 | 0.09584 | -0.064 | -2.542
-12.5 | -0.246 | 0.09056 | -0.064 | -2.715
-12 | -0.246 | 0.08588 | -0.064 | -2.87
-11.5 | -0.245 | 0.08213 | -0.064 | -2.985
-11 | -0.242 | 0.07797 | -0.064 | -3.098
-10.5 | -0.235 | 0.07367 | -0.064 | -3.192
-10 | -0.226 | 0.07011 | -0.064 | -3.221
-9.5 | -0.213 | 0.06631 | -0.064 | -3.214
-9 | -0.197 | 0.06297 | -0.065 | -3.127
-8.5 | -0.177 | 0.05962 | -0.066 | -2.966
-8 | -0.153 | 0.05714 | -0.066 | -2.675
-7.5 | -0.125 | 0.05476 | -0.067 | -2.282
-7 | -0.093 | 0.05191 | -0.069 | -1.796
-6.5 | -0.058 | 0.04913 | -0.072 | -1.18
-6 | -0.019 | 0.04343 | -0.084 | -0.449
-5.5 | 0.023 | 0.0395 | -0.09 | 0.579
-5 | 0.082 | 0.0144 | -0.134 | 5.682
-4.5 | 0.138 | 0.01435 | -0.134 | 9.621
-4 | 0.196 | 0.0143 | -0.134 | 13.705
-3.5 | 0.255 | 0.01428 | -0.133 | 17.864
-3 | 0.315 | 0.01418 | -0.133 | 22.212
-2.5 | 0.375 | 0.01412 | -0.133 | 26.558
-2 | 0.435 | 0.01403 | -0.133 | 31.022
-1.5 | 0.495 | 0.01402 | -0.133 | 35.34
-1 | 0.555 | 0.01423 | -0.133 | 39.01
-0.5 | 0.615 | 0.01456 | -0.133 | 42.272
0 | 0.672 | 0.01474 | -0.133 | 45.586
0.5 | 0.73 | 0.01486 | -0.133 | 49.113
1 | 0.788 | 0.01484 | -0.133 | 53.082
1.5 | 0.846 | 0.01501 | -0.133 | 56.337
2 | 0.903 | 0.01517 | -0.133 | 59.537
2.5 | 0.96 | 0.01533 | -0.132 | 62.635
3 | 1.017 | 0.01549 | -0.132 | 65.657
3.5 | 1.074 | 0.01564 | -0.132 | 68.667
4 | 1.131 | 0.01583 | -0.132 | 71.44
4.5 | 1.187 | 0.01602 | -0.132 | 74.081
5 | 1.243 | 0.01515 | -0.132 | 81.995
5.5 | 1.298 | 0.0154 | -0.132 | 84.315
6 | 1.35 | 0.01564 | -0.132 | 86.329
6.5 | 1.399 | 0.0159 | -0.132 | 87.974
7 | 1.444 | 0.0162 | -0.132 | 89.158
7.5 | 1.486 | 0.01804 | -0.132 | 82.391
8 | 1.522 | 0.01853 | -0.132 | 82.124
8.5 | 1.553 | 0.01909 | -0.132 | 81.359
9 | 1.578 | 0.01974 | -0.132 | 79.94
9.5 | 1.596 | 0.02031 | -0.132 | 78.609
10 | 1.608 | 0.02091 | -0.132 | 76.899
10.5 | 1.613 | 0.02159 | -0.132 | 74.711
11 | 1.606 | 0.02232 | -0.131 | 71.946
11.5 | 1.586 | 0.0232 | -0.131 | 68.363
12 | 1.549 | 0.0258 | -0.131 | 60.032
12.5 | 1.504 | 0.02778 | -0.13 | 54.146
13 | 1.452 | 0.02934 | -0.129 | 49.504
13.5 | 1.394 | 0.03129 | -0.128 | 44.559
14 | 1.329 | 0.03387 | -0.126 | 39.251
14.5 | 1.258 | 0.03757 | -0.124 | 33.491
15 | 1.18 | 0.04371 | -0.121 | 26.987
15.5 | 1.103 | 0.05191 | -0.118 | 21.243

## 90. Re 7M Mach 0.00 (2)
BIGFOIL.COM POLAR EXPORT
MID 116
MID 116 |  |  |  | Cl Max: | 2.1844 | at alpha= | 17 | deg
XFOIL ncrit=9 |  |  |  | L/D Max: | 167.895 | at alpha= | 6 | deg
Re: | 7000000 |  |  | Cd Min: | 0.08693 | at alpha= | 20 | deg
Mach: | 0 |  |  | Cl=0 at alpha= | -5.7899 | deg
|  |  |  | @ Cl=0.1, Cd= | 0.0069541
|  |  |  | @ Cl=0.4, Cd= | 0.0064084
|  |  |  | @ Cl=0.6, Cd= | 0.0063924
alpha (deg) | Cl | Cd | Cm | Cl/Cd
-11 | -0.6148 | 0.01697 | -0.1338 | -36.2286
-10 | -0.4915 | 0.01355 | -0.1388 | -36.2731
-9.5 | -0.4327 | 0.01218 | -0.1402 | -35.5255
-9 | -0.377 | 0.01174 | -0.1401 | -32.1124
-8.5 | -0.3201 | 0.01103 | -0.1405 | -29.0209
-8 | -0.2605 | 0.00966 | -0.1418 | -26.9669
-7.5 | -0.2004 | 0.00841 | -0.143 | -23.8288
-7 | -0.1414 | 0.00771 | -0.1436 | -18.3398
-6.5 | -0.0826 | 0.00722 | -0.144 | -11.4404
-6 | -0.0242 | 0.00688 | -0.1443 | -3.5174
-5.5 | 0.0334 | 0.00696 | -0.1445 | 4.7989
-5 | 0.0914 | 0.00696 | -0.1448 | 13.1322
-4.5 | 0.1495 | 0.00692 | -0.145 | 21.604
-4 | 0.2082 | 0.00673 | -0.1454 | 30.9361
-3.5 | 0.2665 | 0.00664 | -0.1456 | 40.1355
-3 | 0.3249 | 0.00651 | -0.1458 | 49.9078
-2.5 | 0.3831 | 0.00642 | -0.146 | 59.6729
-2 | 0.4412 | 0.00638 | -0.1462 | 69.1536
-1.5 | 0.4991 | 0.00635 | -0.1464 | 78.5984
-1 | 0.5569 | 0.00637 | -0.1465 | 87.4254
-0.5 | 0.6146 | 0.0064 | -0.1466 | 96.0312
0 | 0.6719 | 0.00655 | -0.1468 | 102.5802
0.5 | 0.7296 | 0.00663 | -0.1471 | 110.0452
1 | 0.7866 | 0.0068 | -0.1472 | 115.6765
1.5 | 0.8435 | 0.00696 | -0.1473 | 121.1925
2 | 0.9003 | 0.00712 | -0.1473 | 126.4466
2.5 | 0.9569 | 0.00729 | -0.1473 | 131.262
3 | 1.0134 | 0.00747 | -0.1474 | 135.6627
3.5 | 1.0697 | 0.00763 | -0.1474 | 140.1966
4 | 1.1262 | 0.00776 | -0.1475 | 145.1289
6 | 1.3482 | 0.00803 | -0.1479 | 167.8954
6.5 | 1.4021 | 0.00853 | -0.1477 | 164.3728
7 | 1.4533 | 0.0095 | -0.1471 | 152.9789
7.5 | 1.5042 | 0.0104 | -0.1464 | 144.6346
8 | 1.5557 | 0.01108 | -0.1458 | 140.4061
8.5 | 1.6074 | 0.01165 | -0.1452 | 137.9742
9 | 1.6583 | 0.01223 | -0.1445 | 135.5928
9.5 | 1.7086 | 0.01285 | -0.1438 | 132.965
10 | 1.758 | 0.01351 | -0.1429 | 130.1258
10.5 | 1.8067 | 0.01417 | -0.1419 | 127.5018
11 | 1.854 | 0.01492 | -0.1408 | 124.2627
11.5 | 1.9001 | 0.01573 | -0.1394 | 120.7947
12 | 1.9455 | 0.01648 | -0.138 | 118.0522
12.5 | 1.989 | 0.01734 | -0.1363 | 114.7059
13 | 2.0296 | 0.01835 | -0.1341 | 110.6049
13.5 | 2.0665 | 0.01954 | -0.1313 | 105.7574
14 | 2.1025 | 0.02059 | -0.1285 | 102.1127
14.5 | 2.133 | 0.02173 | -0.1246 | 98.1592
15 | 2.1572 | 0.02304 | -0.1198 | 93.6285
15.5 | 2.1678 | 0.0247 | -0.1127 | 87.7652
16 | 2.1759 | 0.02685 | -0.1062 | 81.0391
16.5 | 2.1821 | 0.02956 | -0.1005 | 73.8194
17 | 2.1844 | 0.03302 | -0.0955 | 66.1538
17.5 | 2.1809 | 0.03756 | -0.0915 | 58.0644
18 | 2.1713 | 0.04351 | -0.0889 | 49.9035
18.5 | 2.1531 | 0.05142 | -0.0881 | 41.8728
19 | 2.1266 | 0.06137 | -0.089 | 34.6521
19.5 | 2.0902 | 0.07324 | -0.0913 | 28.539
20 | 2.0447 | 0.08693 | -0.0947 | 23.5212

## 91. Re 7M Mach 0.10 (1)
BIGFOIL.COM POLAR EXPORT
MID 116
MID 116 |  |  |  | Cl Max: | 1.609 | at alpha= | 10.5 | deg
JavaFoil+Calcfoil stall+Eppler ext transition |  |  |  | L/D Max: | 89.283 | at alpha= | 7 | deg
Re: | 7000000 |  |  | Cd Min: | 0.01402 | at alpha= | -1.5 | deg
Mach: | 0.1 |  |  | Cl=0 at alpha= | -5.7738 | deg
|  |  |  | @ Cl=0.1, Cd= | 0.026406
|  |  |  | @ Cl=0.4, Cd= | 0.014096
|  |  |  | @ Cl=0.6, Cd= | 0.014467
alpha (deg) | Cl | Cd | Cm | Cl/Cd
-16.5 | -0.169 | 0.13238 | -0.066 | -1.275
-16 | -0.177 | 0.1256 | -0.065 | -1.41
-15.5 | -0.185 | 0.12196 | -0.065 | -1.519
-15 | -0.193 | 0.11623 | -0.065 | -1.664
-14.5 | -0.201 | 0.11097 | -0.065 | -1.813
-14 | -0.209 | 0.10632 | -0.065 | -1.961
-13.5 | -0.215 | 0.10019 | -0.064 | -2.148
-13 | -0.221 | 0.09581 | -0.064 | -2.305
-12.5 | -0.225 | 0.09131 | -0.064 | -2.468
-12 | -0.228 | 0.08674 | -0.064 | -2.632
-11.5 | -0.229 | 0.08204 | -0.064 | -2.795
-11 | -0.228 | 0.07837 | -0.064 | -2.909
-10.5 | -0.224 | 0.07417 | -0.064 | -3.019
-10 | -0.217 | 0.07057 | -0.064 | -3.071
-9.5 | -0.206 | 0.06661 | -0.064 | -3.093
-9 | -0.192 | 0.06315 | -0.065 | -3.034
-8.5 | -0.173 | 0.05991 | -0.065 | -2.889
-8 | -0.15 | 0.05737 | -0.066 | -2.621
-7.5 | -0.123 | 0.05507 | -0.067 | -2.241
-7 | -0.092 | 0.05229 | -0.068 | -1.768
-6.5 | -0.058 | 0.04967 | -0.07 | -1.16
-6 | -0.019 | 0.04407 | -0.083 | -0.44
-5.5 | 0.023 | 0.04009 | -0.089 | 0.569
-5 | 0.068 | 0.03655 | -0.094 | 1.867
-4.5 | 0.138 | 0.01436 | -0.134 | 9.638
-4 | 0.197 | 0.01431 | -0.134 | 13.742
-3.5 | 0.256 | 0.01429 | -0.134 | 17.923
-3 | 0.316 | 0.01417 | -0.134 | 22.316
-2.5 | 0.377 | 0.01413 | -0.134 | 26.67
-2 | 0.437 | 0.01404 | -0.134 | 31.16
-1.5 | 0.498 | 0.01402 | -0.134 | 35.502
-1 | 0.558 | 0.01424 | -0.134 | 39.178
-0.5 | 0.619 | 0.01457 | -0.134 | 42.452
0 | 0.675 | 0.01475 | -0.134 | 45.768
0.5 | 0.733 | 0.01487 | -0.133 | 49.326
1 | 0.792 | 0.01486 | -0.133 | 53.293
1.5 | 0.85 | 0.01502 | -0.133 | 56.585
2 | 0.908 | 0.01519 | -0.133 | 59.769
2.5 | 0.965 | 0.01535 | -0.133 | 62.868
3 | 1.022 | 0.01552 | -0.133 | 65.881
3.5 | 1.079 | 0.01567 | -0.133 | 68.901
4 | 1.136 | 0.01585 | -0.133 | 71.674
4.5 | 1.193 | 0.01605 | -0.133 | 74.303
5 | 1.249 | 0.01519 | -0.133 | 82.216
5.5 | 1.304 | 0.01543 | -0.133 | 84.526
6 | 1.357 | 0.01568 | -0.133 | 86.522
6.5 | 1.405 | 0.01594 | -0.133 | 88.136
7 | 1.451 | 0.01625 | -0.133 | 89.283
7.5 | 1.492 | 0.01812 | -0.132 | 82.344
8 | 1.527 | 0.01863 | -0.132 | 81.99
8.5 | 1.557 | 0.0192 | -0.132 | 81.124
9 | 1.581 | 0.01986 | -0.132 | 79.593
9.5 | 1.598 | 0.02043 | -0.132 | 78.218
10 | 1.607 | 0.02108 | -0.132 | 76.255
10.5 | 1.609 | 0.02179 | -0.132 | 73.862
11 | 1.598 | 0.02255 | -0.132 | 70.856
11.5 | 1.574 | 0.02355 | -0.132 | 66.829
12 | 1.527 | 0.02637 | -0.131 | 57.914
12.5 | 1.478 | 0.02829 | -0.13 | 52.228
13 | 1.419 | 0.03002 | -0.129 | 47.273
13.5 | 1.353 | 0.0322 | -0.128 | 42.01
14 | 1.28 | 0.0352 | -0.126 | 36.37
14.5 | 1.198 | 0.04006 | -0.124 | 29.916
15 | 1.113 | 0.04761 | -0.12 | 23.387
15.5 | 1.034 | 0.05593 | -0.117 | 18.489

## 92. Re 7M Mach 0.10 (2)
BIGFOIL.COM POLAR EXPORT
MID 116
MID 116 |  |  |  | Cl Max: | 2.173 | at alpha= | 16.5 | deg
XFOIL ncrit=9 |  |  |  | L/D Max: | 168.614 | at alpha= | 5.5 | deg
Re: | 7000000 |  |  | Cd Min: | 0.10107 | at alpha= | 20 | deg
Mach: | 0.1 |  |  | Cl=0 at alpha= | -5.7736 | deg
|  |  |  | @ Cl=0.1, Cd= | 0.0070004
|  |  |  | @ Cl=0.4, Cd= | 0.0064197
|  |  |  | @ Cl=0.6, Cd= | 0.0064007
alpha (deg) | Cl | Cd | Cm | Cl/Cd
-10 | -0.503 | 0.01544 | -0.1386 | -32.5777
-9.5 | -0.4424 | 0.01312 | -0.1409 | -33.7195
-9 | -0.3852 | 0.01243 | -0.141 | -30.9895
-8.5 | -0.327 | 0.01154 | -0.1414 | -28.3362
-8 | -0.2687 | 0.0109 | -0.1417 | -24.6514
-7.5 | -0.2058 | 0.00888 | -0.1438 | -23.1757
-7 | -0.1454 | 0.00796 | -0.1446 | -18.2663
-6.5 | -0.0857 | 0.00738 | -0.145 | -11.6125
-6 | -0.0264 | 0.00699 | -0.1453 | -3.7768
-5.5 | 0.0319 | 0.00703 | -0.1454 | 4.5377
-5 | 0.0906 | 0.00701 | -0.1457 | 12.9244
-4.5 | 0.1494 | 0.00695 | -0.1459 | 21.4964
-4 | 0.2086 | 0.00676 | -0.1462 | 30.858
-3.5 | 0.2674 | 0.00665 | -0.1464 | 40.2105
-3 | 0.3263 | 0.00652 | -0.1466 | 50.046
-2.5 | 0.3849 | 0.00643 | -0.1468 | 59.86
-2 | 0.4434 | 0.00639 | -0.147 | 69.3897
-1.5 | 0.5018 | 0.00635 | -0.1471 | 79.0236
-1 | 0.5599 | 0.00638 | -0.1472 | 87.7586
-0.5 | 0.618 | 0.00641 | -0.1474 | 96.4119
0 | 0.6757 | 0.00656 | -0.1475 | 103.003
0.5 | 0.7337 | 0.00665 | -0.1478 | 110.3308
1 | 0.7912 | 0.00681 | -0.1479 | 116.1821
1.5 | 0.8484 | 0.00698 | -0.148 | 121.5473
2 | 0.9056 | 0.00713 | -0.148 | 127.0126
2.5 | 0.9626 | 0.00731 | -0.148 | 131.6826
3 | 1.0194 | 0.0075 | -0.148 | 135.92
3.5 | 1.0762 | 0.00766 | -0.148 | 140.4961
4 | 1.1331 | 0.00779 | -0.1481 | 145.4557
4.5 | 1.1907 | 0.0078 | -0.1485 | 152.6538
5.5 | 1.3017 | 0.00772 | -0.1486 | 168.614
6 | 1.357 | 0.00807 | -0.1484 | 168.1537
6.5 | 1.4113 | 0.00858 | -0.1481 | 164.4872
7 | 1.4628 | 0.00959 | -0.1474 | 152.5339
7.5 | 1.5142 | 0.0105 | -0.1467 | 144.2095
8 | 1.5663 | 0.01117 | -0.146 | 140.2238
8.5 | 1.6185 | 0.01174 | -0.1453 | 137.862
9 | 1.67 | 0.01234 | -0.1446 | 135.3323
9.5 | 1.7207 | 0.01299 | -0.1437 | 132.4634
10 | 1.7704 | 0.0137 | -0.1427 | 129.2263
10.5 | 1.8197 | 0.01436 | -0.1416 | 126.7201
11 | 1.8671 | 0.01518 | -0.1402 | 122.9974
12 | 1.9594 | 0.01678 | -0.1371 | 116.77
12.5 | 2.0024 | 0.01774 | -0.135 | 112.8749
13 | 2.042 | 0.01887 | -0.1324 | 108.2141
13.5 | 2.0794 | 0.02002 | -0.1295 | 103.8661
14 | 2.1132 | 0.02117 | -0.1259 | 99.8205
14.5 | 2.1403 | 0.02246 | -0.1213 | 95.2939
15 | 2.1574 | 0.024 | -0.115 | 89.8917
15.5 | 2.1642 | 0.02606 | -0.1076 | 83.0468
16 | 2.1705 | 0.0287 | -0.1013 | 75.6272
16.5 | 2.173 | 0.0321 | -0.0959 | 67.6947
17 | 2.1704 | 0.03653 | -0.0915 | 59.4142
17.5 | 2.1586 | 0.04268 | -0.0884 | 50.5764
18 | 2.1384 | 0.0509 | -0.0875 | 42.0118
18.5 | 2.1176 | 0.06011 | -0.0883 | 35.2287
19 | 2.0847 | 0.0715 | -0.0905 | 29.1566
19.5 | 2.0387 | 0.08529 | -0.0939 | 23.9032
20 | 1.9832 | 0.10107 | -0.0988 | 19.622

## 93. Re 7M Mach 0.25 (1)
BIGFOIL.COM POLAR EXPORT
MID 116
MID 116 |  |  |  | Cl Max: | 1.595 | at alpha= | 9.5 | deg
JavaFoil+Calcfoil stall+Eppler ext transition |  |  |  | L/D Max: | 89.889 | at alpha= | 7 | deg
Re: | 7000000 |  |  | Cd Min: | 0.01406 | at alpha= | -1.5 | deg
Mach: | 0.25 |  |  | Cl=0 at alpha= | -5.7683 | deg
|  |  |  | @ Cl=0.1, Cd= | 0.0284
|  |  |  | @ Cl=0.4, Cd= | 0.014148
|  |  |  | @ Cl=0.6, Cd= | 0.014436
alpha (deg) | Cl | Cd | Cm | Cl/Cd
-14 | -0.047 | 0.1072 | -0.067 | -0.439
-13.5 | -0.044 | 0.10127 | -0.067 | -0.436
-13 | -0.041 | 0.09816 | -0.067 | -0.421
-12.5 | -0.038 | 0.09264 | -0.067 | -0.416
-12 | -0.036 | 0.08938 | -0.066 | -0.399
-11.5 | -0.056 | 0.08469 | -0.066 | -0.663
-11 | -0.096 | 0.08035 | -0.065 | -1.191
-10.5 | -0.118 | 0.07657 | -0.065 | -1.541
-10 | -0.133 | 0.07264 | -0.065 | -1.832
-9.5 | -0.142 | 0.06887 | -0.065 | -2.06
-9 | -0.144 | 0.06529 | -0.065 | -2.209
-8.5 | -0.14 | 0.06195 | -0.065 | -2.258
-8 | -0.129 | 0.05918 | -0.065 | -2.172
-7.5 | -0.11 | 0.05629 | -0.066 | -1.962
-7 | -0.086 | 0.05373 | -0.066 | -1.594
-6.5 | -0.055 | 0.05093 | -0.068 | -1.077
-6 | -0.019 | 0.04839 | -0.069 | -0.385
-5.5 | 0.022 | 0.04523 | -0.076 | 0.49
-5 | 0.067 | 0.04 | -0.089 | 1.686
-4.5 | 0.14 | 0.01434 | -0.138 | 9.752
-4 | 0.2 | 0.01434 | -0.138 | 13.926
-3.5 | 0.261 | 0.01432 | -0.138 | 18.246
-3 | 0.323 | 0.01427 | -0.138 | 22.663
-2.5 | 0.386 | 0.01417 | -0.138 | 27.255
-2 | 0.449 | 0.01407 | -0.138 | 31.899
-1.5 | 0.511 | 0.01406 | -0.137 | 36.365
-1 | 0.573 | 0.01429 | -0.137 | 40.105
-0.5 | 0.636 | 0.01463 | -0.137 | 43.442
0 | 0.694 | 0.01483 | -0.137 | 46.781
0.5 | 0.754 | 0.01494 | -0.137 | 50.435
1 | 0.813 | 0.01494 | -0.137 | 54.46
1.5 | 0.873 | 0.01512 | -0.137 | 57.765
2 | 0.932 | 0.01528 | -0.137 | 61.006
2.5 | 0.991 | 0.01546 | -0.137 | 64.118
3 | 1.05 | 0.01564 | -0.137 | 67.142
3.5 | 1.109 | 0.0158 | -0.137 | 70.161
4 | 1.167 | 0.016 | -0.137 | 72.91
4.5 | 1.225 | 0.01622 | -0.137 | 75.482
5 | 1.282 | 0.0154 | -0.136 | 83.269
5.5 | 1.339 | 0.01566 | -0.136 | 85.531
6 | 1.392 | 0.01593 | -0.136 | 87.401
6.5 | 1.44 | 0.01621 | -0.136 | 88.826
7 | 1.484 | 0.01651 | -0.136 | 89.889
7.5 | 1.523 | 0.01859 | -0.136 | 81.946
8 | 1.554 | 0.01916 | -0.136 | 81.137
8.5 | 1.577 | 0.02002 | -0.136 | 78.803
9 | 1.591 | 0.02067 | -0.136 | 76.993
9.5 | 1.595 | 0.0213 | -0.136 | 74.861
10 | 1.587 | 0.02215 | -0.136 | 71.637
10.5 | 1.566 | 0.02313 | -0.136 | 67.715
11 | 1.516 | 0.02617 | -0.135 | 57.929
11.5 | 1.443 | 0.02817 | -0.134 | 51.219
12 | 1.353 | 0.03004 | -0.133 | 45.057
12.5 | 1.247 | 0.03261 | -0.131 | 38.248
13 | 1.126 | 0.03618 | -0.129 | 31.121
13.5 | 0.982 | 0.04468 | -0.124 | 21.98
14 | 0.84 | 0.05598 | -0.119 | 15.007
14.5 | 0.706 | 0.06579 | -0.116 | 10.73

## 94. Re 7M Mach 0.25 (2)
BIGFOIL.COM POLAR EXPORT
MID 116
MID 116 |  |  |  | Cl Max: | 2.127 | at alpha= | 14.5 | deg
XFOIL ncrit=9 |  |  |  | L/D Max: | 171.066 | at alpha= | 5.5 | deg
Re: | 7000000 |  |  | Cd Min: | 0.1579 | at alpha= | 19.5 | deg
Mach: | 0.25 |  |  | Cl=0 at alpha= | -5.6748 | deg
|  |  |  | @ Cl=0.1, Cd= | 0.0073376
|  |  |  | @ Cl=0.4, Cd= | 0.0064939
|  |  |  | @ Cl=0.6, Cd= | 0.0064355
alpha (deg) | Cl | Cd | Cm | Cl/Cd
-6.5 | -0.1066 | 0.00904 | -0.1496 | -11.792
-6 | -0.0411 | 0.00795 | -0.1504 | -5.1698
-5.5 | 0.0221 | 0.00764 | -0.1505 | 2.8927
-5 | 0.0851 | 0.00739 | -0.1507 | 11.5156
-4.5 | 0.1477 | 0.00717 | -0.1508 | 20.5997
-4 | 0.2098 | 0.007 | -0.1508 | 29.9714
-3.5 | 0.272 | 0.00675 | -0.151 | 40.2963
-3 | 0.3335 | 0.00661 | -0.151 | 50.4539
-2.5 | 0.3947 | 0.0065 | -0.1511 | 60.7231
-2 | 0.4557 | 0.00643 | -0.1512 | 70.8709
-1.5 | 0.5164 | 0.00639 | -0.1513 | 80.8138
-1 | 0.5766 | 0.00642 | -0.1513 | 89.8131
-0.5 | 0.6369 | 0.00646 | -0.1514 | 98.5913
0 | 0.6965 | 0.00665 | -0.1515 | 104.7368
0.5 | 0.7565 | 0.00674 | -0.1517 | 112.2404
1 | 0.8161 | 0.0069 | -0.1518 | 118.2754
1.5 | 0.8755 | 0.00705 | -0.1518 | 124.1844
2 | 0.9347 | 0.00724 | -0.1518 | 129.1022
2.5 | 0.9939 | 0.00742 | -0.1518 | 133.9488
3 | 1.053 | 0.00761 | -0.1517 | 138.3706
3.5 | 1.112 | 0.0078 | -0.1516 | 142.5641
4 | 1.1711 | 0.00798 | -0.1515 | 146.7544
4.5 | 1.2314 | 0.00799 | -0.1518 | 154.1176
5 | 1.2896 | 0.00755 | -0.1519 | 170.8079
5.5 | 1.348 | 0.00788 | -0.1516 | 171.066
6 | 1.4061 | 0.00827 | -0.1512 | 170.0242
6.5 | 1.4631 | 0.00882 | -0.1505 | 165.8844
7 | 1.516 | 0.01008 | -0.1493 | 150.3968
7.5 | 1.5698 | 0.01106 | -0.1481 | 141.9349
8 | 1.625 | 0.01173 | -0.147 | 138.5337
8.5 | 1.68 | 0.01238 | -0.1457 | 135.7027
9 | 1.7342 | 0.01309 | -0.1443 | 132.4828
9.5 | 1.7875 | 0.01387 | -0.1427 | 128.8753
10 | 1.8401 | 0.01464 | -0.1409 | 125.6899
10.5 | 1.8903 | 0.01562 | -0.1387 | 121.0179
11 | 1.9402 | 0.01653 | -0.1364 | 117.3745
11.5 | 1.9874 | 0.01759 | -0.1335 | 112.9847
12 | 2.0299 | 0.01892 | -0.1299 | 107.2886
12.5 | 2.0676 | 0.02037 | -0.1255 | 101.5022
13 | 2.0986 | 0.02189 | -0.12 | 95.8703
13.5 | 2.1182 | 0.02371 | -0.1128 | 89.3378
14 | 2.1226 | 0.02618 | -0.1039 | 81.0772
14.5 | 2.127 | 0.02941 | -0.0968 | 72.3223
15 | 2.1243 | 0.03388 | -0.0908 | 62.7007
15.5 | 2.1094 | 0.04046 | -0.0867 | 52.1354
16 | 2.082 | 0.05004 | -0.0858 | 41.6067
16.5 | 2.0434 | 0.06225 | -0.0878 | 32.8257
17 | 2.0025 | 0.07527 | -0.0908 | 26.6042
17.5 | 1.9471 | 0.09067 | -0.0952 | 21.4746
18 | 1.888 | 0.10737 | -0.1011 | 17.5841
18.5 | 1.8296 | 0.12463 | -0.1082 | 14.6803
19 | 1.7789 | 0.14129 | -0.1161 | 12.5904
19.5 | 1.7327 | 0.1579 | -0.1253 | 10.9734

## 95. Re 7M Mach 0.50 (1)
BIGFOIL.COM POLAR EXPORT
MID 116
MID 116 |  |  |  | Cl Max: | 1.602 | at alpha= | 7 | deg
JavaFoil+Calcfoil stall+Eppler ext transition |  |  |  | L/D Max: | 89.54 | at alpha= | 6.5 | deg
Re: | 7000000 |  |  | Cd Min: | 0.01423 | at alpha= | -1.5 | deg
Mach: | 0.5 |  |  | Cl=0 at alpha= | -5.7593 | deg
|  |  |  | @ Cl=0.1, Cd= | 0.04403
|  |  |  | @ Cl=0.4, Cd= | 0.014401
|  |  |  | @ Cl=0.6, Cd= | 0.01444
alpha (deg) | Cl | Cd | Cm | Cl/Cd
-20 | -0.773 | 0.16123 | -0.091 | -4.794
-19.5 | -0.746 | 0.15538 | -0.091 | -4.804
-19 | -0.72 | 0.15225 | -0.091 | -4.728
-18.5 | -0.692 | 0.14748 | -0.089 | -4.694
-18 | -0.666 | 0.13748 | -0.089 | -4.842
-17.5 | -0.639 | 0.12929 | -0.089 | -4.944
-17 | -0.613 | 0.12226 | -0.089 | -5.011
-16.5 | -0.585 | 0.13125 | -0.087 | -4.455
-16 | -0.558 | 0.12138 | -0.087 | -4.596
-15.5 | -0.531 | 0.11184 | -0.087 | -4.751
-15 | -0.505 | 0.10502 | -0.089 | -4.809
-14.5 | -0.476 | 0.11121 | -0.084 | -4.282
-14 | -0.45 | 0.10131 | -0.085 | -4.439
-13.5 | -0.424 | 0.09283 | -0.089 | -4.567
-13 | -0.399 | 0.08486 | -0.094 | -4.697
-12.5 | -0.373 | 0.07755 | -0.098 | -4.808
-12 | -0.34 | 0.08521 | -0.082 | -3.996
-11.5 | -0.313 | 0.08017 | -0.081 | -3.908
-11 | -0.287 | 0.07302 | -0.088 | -3.936
-10.5 | -0.262 | 0.06521 | -0.096 | -4.021
-10 | -0.232 | 0.0677 | -0.086 | -3.433
-9.5 | -0.204 | 0.0656 | -0.081 | -3.114
-9 | -0.177 | 0.06228 | -0.079 | -2.839
-8.5 | -0.15 | 0.05719 | -0.087 | -2.628
-8 | -0.122 | 0.05788 | -0.078 | -2.11
-7.5 | -0.095 | 0.05527 | -0.078 | -1.716
-7 | -0.068 | 0.05254 | -0.078 | -1.285
-6.5 | -0.04 | 0.05174 | -0.073 | -0.775
-6 | -0.013 | 0.05065 | -0.072 | -0.253
-5.5 | 0.014 | 0.04834 | -0.072 | 0.299
-5 | 0.042 | 0.04663 | -0.071 | 0.894
-4.5 | 0.069 | 0.04496 | -0.071 | 1.534
-4 | 0.145 | 0.04268 | -0.074 | 3.395
-3.5 | 0.219 | 0.03826 | -0.093 | 5.725
-3 | 0.347 | 0.01438 | -0.154 | 24.152
-2.5 | 0.423 | 0.01441 | -0.154 | 29.379
-2 | 0.497 | 0.01427 | -0.154 | 34.82
-1.5 | 0.569 | 0.01423 | -0.154 | 40.001
-1 | 0.64 | 0.01471 | -0.154 | 43.489
-0.5 | 0.711 | 0.01492 | -0.154 | 47.614
0 | 0.774 | 0.01516 | -0.153 | 51.101
0.5 | 0.841 | 0.01532 | -0.153 | 54.926
1 | 0.908 | 0.01531 | -0.153 | 59.309
1.5 | 0.975 | 0.01553 | -0.153 | 62.772
2 | 1.041 | 0.01576 | -0.153 | 66.05
2.5 | 1.106 | 0.016 | -0.153 | 69.128
3 | 1.171 | 0.01624 | -0.153 | 72.094
3.5 | 1.236 | 0.01652 | -0.153 | 74.82
4 | 1.3 | 0.01677 | -0.153 | 77.503
4.5 | 1.363 | 0.01706 | -0.153 | 79.884
5 | 1.425 | 0.01643 | -0.153 | 86.747
5.5 | 1.487 | 0.01681 | -0.152 | 88.472
6 | 1.54 | 0.01721 | -0.152 | 89.472
6.5 | 1.579 | 0.01764 | -0.152 | 89.54
7 | 1.602 | 0.02052 | -0.152 | 78.078
7.5 | 1.596 | 0.02194 | -0.152 | 72.766
8 | 1.514 | 0.02348 | -0.152 | 64.498
8.5 | 0.944 | 0.02731 | -0.151 | 34.573
9 | 0.968 | 0.03047 | -0.149 | 31.759
9.5 | 0.993 | 0.03186 | -0.148 | 31.181
10 | 1.012 | 0.03466 | -0.146 | 29.212
10.5 | 1.027 | 0.03813 | -0.143 | 26.937
11 | 1.041 | 0.0422 | -0.14 | 24.671
11.5 | 1.028 | 0.05738 | -0.131 | 17.919
12 | 1.052 | 0.06091 | -0.13 | 17.278

## 96. Re 7M Mach 0.50 (2)
BIGFOIL.COM POLAR EXPORT
MID 116
MID 116 |  |  |  | Cl Max: | 1.9978 | at alpha= | 9 | deg
XFOIL ncrit=9 |  |  |  | L/D Max: | 177.464 | at alpha= | 5 | deg
Re: | 7000000 |  |  | Cd Min: | 0.14731 | at alpha= | -11.5 | deg
Mach: | 0.5 |  |  | Cl=0 at alpha= | -4.4365 | deg
|  |  |  | @ Cl=0.1, Cd= | 0.037538
|  |  |  | @ Cl=0.4, Cd= | 0.0070371
|  |  |  | @ Cl=0.6, Cd= | 0.00659
alpha (deg) | Cl | Cd | Cm | Cl/Cd
-11.5 | -0.3712 | 0.14731 | -0.0119 | -2.5199
-11 | -0.3557 | 0.13953 | -0.015 | -2.5493
-10.5 | -0.3374 | 0.13291 | -0.0177 | -2.5386
-9.5 | -0.301 | 0.11867 | -0.0239 | -2.5364
-9 | -0.2778 | 0.1112 | -0.0288 | -2.4982
-8 | -0.2363 | 0.0995 | -0.0342 | -2.3749
-7.5 | -0.2166 | 0.09338 | -0.0367 | -2.3196
-7 | -0.1967 | 0.08753 | -0.0394 | -2.2472
-6.5 | -0.1771 | 0.08194 | -0.0424 | -2.1613
-6 | -0.1579 | 0.0757 | -0.047 | -2.0859
-5.5 | -0.1221 | 0.06878 | -0.0556 | -1.7752
-5 | -0.0753 | 0.06058 | -0.068 | -1.243
-4.5 | -0.0107 | 0.0511 | -0.0852 | -0.20939
-4 | 0.0736 | 0.04175 | -0.1046 | 1.7629
-3.5 | 0.2771 | 0.00928 | -0.169 | 29.8599
-3 | 0.3609 | 0.00723 | -0.1708 | 49.917
-2.5 | 0.4359 | 0.00686 | -0.1703 | 63.5423
-2 | 0.509 | 0.00666 | -0.1699 | 76.4264
-1.5 | 0.5805 | 0.00659 | -0.1695 | 88.088
-1 | 0.6512 | 0.00659 | -0.1693 | 98.8164
-0.5 | 0.7208 | 0.00673 | -0.1691 | 107.1025
0 | 0.7897 | 0.00699 | -0.1689 | 112.9757
0.5 | 0.8587 | 0.00719 | -0.1687 | 119.4298
1 | 0.9285 | 0.00727 | -0.1688 | 127.7166
1.5 | 0.9976 | 0.00747 | -0.1686 | 133.5475
2 | 1.0667 | 0.00769 | -0.1683 | 138.7126
2.5 | 1.1361 | 0.00792 | -0.1678 | 143.447
3 | 1.2057 | 0.00817 | -0.1673 | 147.5765
3.5 | 1.2758 | 0.00842 | -0.1666 | 151.5202
4 | 1.3465 | 0.00866 | -0.1658 | 155.485
4.5 | 1.4189 | 0.00881 | -0.1651 | 161.0556
5 | 1.4907 | 0.0084 | -0.1644 | 177.4643
5.5 | 1.5625 | 0.00884 | -0.1627 | 176.7534
6 | 1.6346 | 0.00933 | -0.1607 | 175.1983
6.5 | 1.6972 | 0.01091 | -0.1572 | 155.5637
7 | 1.7604 | 0.01237 | -0.1531 | 142.312
7.5 | 1.8291 | 0.01329 | -0.1492 | 137.6298
8 | 1.8967 | 0.01435 | -0.1445 | 132.1742
8.5 | 1.9607 | 0.01573 | -0.1385 | 124.6472
9 | 1.9978 | 0.01864 | -0.128 | 107.1781
9.5 | 1.9834 | 0.02301 | -0.1122 | 86.1973
10 | 1.9488 | 0.02947 | -0.0992 | 66.1283
10.5 | 1.9079 | 0.03947 | -0.0942 | 48.338
11 | 1.862 | 0.05318 | -0.0968 | 35.0132
11.5 | 1.8095 | 0.06764 | -0.1004 | 26.7519
12 | 1.7556 | 0.08212 | -0.1042 | 21.3785
12.5 | 1.7042 | 0.09686 | -0.1088 | 17.5945
13 | 1.6576 | 0.1117 | -0.1144 | 14.8397
13.5 | 1.6166 | 0.12643 | -0.1208 | 12.7865
14 | 1.5814 | 0.14119 | -0.1282 | 11.2005

## 97. Re 8M Mach 0.00 (1)
BIGFOIL.COM POLAR EXPORT
MID 116
MID 116 |  |  |  | Cl Max: | 1.613 | at alpha= | 10.5 | deg
JavaFoil+Calcfoil stall+Eppler ext transition |  |  |  | L/D Max: | 89.986 | at alpha= | 7 | deg
Re: | 8000000 |  |  | Cd Min: | 0.01395 | at alpha= | -2 | deg
Mach: | 0 |  |  | Cl=0 at alpha= | -5.7674 | deg
|  |  |  | @ Cl=0.1, Cd= | 0.014314
|  |  |  | @ Cl=0.4, Cd= | 0.013997
|  |  |  | @ Cl=0.6, Cd= | 0.014505
alpha (deg) | Cl | Cd | Cm | Cl/Cd
-17 | -0.197 | 0.13801 | -0.066 | -1.424
-16.5 | -0.204 | 0.13132 | -0.065 | -1.55
-16 | -0.211 | 0.12539 | -0.065 | -1.679
-15.5 | -0.217 | 0.11978 | -0.065 | -1.815
-15 | -0.224 | 0.11435 | -0.065 | -1.958
-14.5 | -0.23 | 0.11016 | -0.065 | -2.087
-14 | -0.235 | 0.10415 | -0.065 | -2.26
-13.5 | -0.24 | 0.09963 | -0.065 | -2.41
-13 | -0.244 | 0.09524 | -0.064 | -2.558
-12.5 | -0.246 | 0.09003 | -0.064 | -2.731
-12 | -0.247 | 0.08533 | -0.064 | -2.889
-11.5 | -0.245 | 0.08155 | -0.065 | -3.007
-11 | -0.242 | 0.07744 | -0.065 | -3.119
-10.5 | -0.235 | 0.0731 | -0.065 | -3.218
-10 | -0.226 | 0.07004 | -0.064 | -3.225
-9.5 | -0.213 | 0.06604 | -0.065 | -3.229
-9 | -0.197 | 0.06252 | -0.066 | -3.151
-8.5 | -0.177 | 0.05979 | -0.066 | -2.959
-8 | -0.153 | 0.0572 | -0.067 | -2.674
-7.5 | -0.125 | 0.0542 | -0.069 | -2.308
-7 | -0.093 | 0.0511 | -0.072 | -1.829
-6.5 | -0.058 | 0.04775 | -0.077 | -1.219
-6 | -0.02 | 0.04217 | -0.087 | -0.464
-5.5 | 0.023 | 0.03911 | -0.091 | 0.585
-5 | 0.082 | 0.01434 | -0.134 | 5.705
-4.5 | 0.138 | 0.01426 | -0.134 | 9.683
-4 | 0.196 | 0.0142 | -0.134 | 13.798
-3.5 | 0.255 | 0.01418 | -0.133 | 17.992
-3 | 0.315 | 0.01409 | -0.133 | 22.355
-2.5 | 0.375 | 0.01403 | -0.133 | 26.734
-2 | 0.435 | 0.01395 | -0.133 | 31.196
-1.5 | 0.495 | 0.0141 | -0.133 | 35.14
-1 | 0.555 | 0.0144 | -0.133 | 38.548
-0.5 | 0.615 | 0.01454 | -0.133 | 42.32
0 | 0.672 | 0.01472 | -0.133 | 45.648
0.5 | 0.73 | 0.01479 | -0.133 | 49.332
1 | 0.788 | 0.01478 | -0.133 | 53.316
1.5 | 0.846 | 0.01493 | -0.133 | 56.629
2 | 0.903 | 0.01509 | -0.133 | 59.867
2.5 | 0.96 | 0.01524 | -0.132 | 62.997
3 | 1.017 | 0.0154 | -0.132 | 66.068
3.5 | 1.074 | 0.01554 | -0.132 | 69.116
4 | 1.131 | 0.01572 | -0.132 | 71.911
4.5 | 1.187 | 0.01591 | -0.132 | 74.594
5 | 1.243 | 0.01504 | -0.132 | 82.635
5.5 | 1.298 | 0.01527 | -0.132 | 85.024
6 | 1.35 | 0.01551 | -0.132 | 87.058
6.5 | 1.399 | 0.01576 | -0.132 | 88.75
7 | 1.444 | 0.01605 | -0.132 | 89.986
7.5 | 1.486 | 0.01785 | -0.132 | 83.254
8 | 1.522 | 0.01832 | -0.132 | 83.075
8.5 | 1.553 | 0.01885 | -0.132 | 82.369
9 | 1.578 | 0.01949 | -0.132 | 80.946
9.5 | 1.596 | 0.02004 | -0.132 | 79.656
10 | 1.608 | 0.02063 | -0.132 | 77.971
10.5 | 1.613 | 0.02128 | -0.132 | 75.81
11 | 1.606 | 0.02197 | -0.131 | 73.075
11.5 | 1.586 | 0.02281 | -0.131 | 69.537
12 | 1.552 | 0.02637 | -0.131 | 58.85
12.5 | 1.507 | 0.02548 | -0.13 | 59.116
13 | 1.455 | 0.02871 | -0.129 | 50.698
13.5 | 1.397 | 0.03051 | -0.128 | 45.805
14 | 1.333 | 0.03287 | -0.127 | 40.565
14.5 | 1.264 | 0.03606 | -0.125 | 35.057
15 | 1.183 | 0.0425 | -0.122 | 27.835
15.5 | 1.104 | 0.05095 | -0.118 | 21.68

## 98. Re 8M Mach 0.00 (2)
BIGFOIL.COM POLAR EXPORT
MID 116
MID 116 |  |  |  | Cl Max: | 2.1989 | at alpha= | 17 | deg
XFOIL ncrit=9 |  |  |  | L/D Max: | 171.671 | at alpha= | 5.5 | deg
Re: | 8000000 |  |  | Cd Min: | 0.07906 | at alpha= | 20 | deg
Mach: | 0 |  |  | Cl=0 at alpha= | -5.7884 | deg
|  |  |  | @ Cl=0.1, Cd= | 0.0068715
|  |  |  | @ Cl=0.4, Cd= | 0.0063215
|  |  |  | @ Cl=0.6, Cd= | 0.0063493
alpha (deg) | Cl | Cd | Cm | Cl/Cd
-11.5 | -0.6703 | 0.01604 | -0.1349 | -41.7893
-11 | -0.6101 | 0.01431 | -0.1372 | -42.6345
-10.5 | -0.548 | 0.0129 | -0.1395 | -42.4806
-10 | -0.4899 | 0.01219 | -0.1402 | -40.1887
-9 | -0.3767 | 0.01074 | -0.1409 | -35.0745
-8.5 | -0.3191 | 0.01013 | -0.1413 | -31.5005
-8 | -0.2614 | 0.00966 | -0.1415 | -27.06
-7.5 | -0.2013 | 0.00843 | -0.1428 | -23.879
-7 | -0.1417 | 0.00763 | -0.1435 | -18.5714
-6.5 | -0.0828 | 0.00712 | -0.144 | -11.6292
-6 | -0.0245 | 0.00691 | -0.1443 | -3.5456
-5.5 | 0.0334 | 0.00695 | -0.1446 | 4.8058
-5 | 0.0918 | 0.00688 | -0.145 | 13.343
-4.5 | 0.15 | 0.00682 | -0.1452 | 21.9941
-4 | 0.2085 | 0.00665 | -0.1455 | 31.3534
-3.5 | 0.2669 | 0.00653 | -0.1457 | 40.8729
-3 | 0.3253 | 0.00641 | -0.146 | 50.7488
-2.5 | 0.3835 | 0.00633 | -0.1462 | 60.5845
-2 | 0.4415 | 0.0063 | -0.1463 | 70.0794
-1.5 | 0.4996 | 0.00625 | -0.1465 | 79.936
-1 | 0.5572 | 0.00629 | -0.1466 | 88.5851
-0.5 | 0.6149 | 0.00637 | -0.1467 | 96.5306
0 | 0.6721 | 0.00653 | -0.1469 | 102.925
0.5 | 0.7297 | 0.00662 | -0.1471 | 110.2266
1 | 0.787 | 0.00673 | -0.1473 | 116.9391
1.5 | 0.844 | 0.00687 | -0.1474 | 122.853
2 | 0.9008 | 0.00704 | -0.1474 | 127.9545
2.5 | 0.9574 | 0.00721 | -0.1475 | 132.7878
3 | 1.0139 | 0.00737 | -0.1475 | 137.5712
3.5 | 1.0703 | 0.00754 | -0.1475 | 141.9496
4 | 1.1266 | 0.00769 | -0.1476 | 146.502
4.5 | 1.1837 | 0.00772 | -0.148 | 153.329
5 | 1.2392 | 0.00723 | -0.1483 | 171.397
5.5 | 1.2944 | 0.00754 | -0.1482 | 171.6711
6 | 1.3492 | 0.0079 | -0.1481 | 170.7848
6.5 | 1.4032 | 0.00839 | -0.1479 | 167.2467
7 | 1.4539 | 0.00947 | -0.1472 | 153.5269
7.5 | 1.5053 | 0.0103 | -0.1466 | 146.1456
8 | 1.5574 | 0.01087 | -0.1461 | 143.2751
8.5 | 1.6093 | 0.0114 | -0.1455 | 141.1667
9 | 1.6605 | 0.01197 | -0.1449 | 138.7218
9.5 | 1.7109 | 0.01258 | -0.1442 | 136.0016
10 | 1.7604 | 0.01324 | -0.1433 | 132.9607
10.5 | 1.8095 | 0.01385 | -0.1424 | 130.6498
11 | 1.857 | 0.01461 | -0.1413 | 127.1047
12 | 1.9497 | 0.01607 | -0.1387 | 121.3255
12.5 | 1.9933 | 0.01694 | -0.137 | 117.6682
13 | 2.0343 | 0.01795 | -0.1349 | 113.3315
13.5 | 2.0737 | 0.01896 | -0.1325 | 109.3724
14 | 2.111 | 0.01996 | -0.1299 | 105.7615
14.5 | 2.1437 | 0.02106 | -0.1265 | 101.7901
15 | 2.1696 | 0.02232 | -0.1219 | 97.2043
15.5 | 2.1847 | 0.02385 | -0.1155 | 91.6017
16 | 2.1908 | 0.02589 | -0.1082 | 84.6195
16.5 | 2.1964 | 0.02849 | -0.1021 | 77.0937
17 | 2.1989 | 0.03177 | -0.0968 | 69.2131
17.5 | 2.1958 | 0.0361 | -0.0923 | 60.8255
18 | 2.186 | 0.04181 | -0.0892 | 52.2841
18.5 | 2.1773 | 0.04827 | -0.0879 | 45.1067
19 | 2.1605 | 0.05649 | -0.0881 | 38.2457
19.5 | 2.1335 | 0.0667 | -0.0896 | 31.9865
20 | 2.0948 | 0.07906 | -0.0922 | 26.4963

## 99. Re 8M Mach 0.10 (1)
BIGFOIL.COM POLAR EXPORT
MID 116
MID 116 |  |  |  | Cl Max: | 1.609 | at alpha= | 10.5 | deg
JavaFoil+Calcfoil stall+Eppler ext transition |  |  |  | L/D Max: | 90.114 | at alpha= | 7 | deg
Re: | 8000000 |  |  | Cd Min: | 0.01396 | at alpha= | -2 | deg
Mach: | 0.1 |  |  | Cl=0 at alpha= | -5.7738 | deg
|  |  |  | @ Cl=0.1, Cd= | 0.022148
|  |  |  | @ Cl=0.4, Cd= | 0.014009
|  |  |  | @ Cl=0.6, Cd= | 0.014506
alpha (deg) | Cl | Cd | Cm | Cl/Cd
-16.5 | -0.169 | 0.13273 | -0.066 | -1.272
-16 | -0.177 | 0.12661 | -0.066 | -1.399
-15.5 | -0.185 | 0.12021 | -0.065 | -1.541
-15 | -0.193 | 0.11454 | -0.065 | -1.688
-14.5 | -0.201 | 0.1111 | -0.065 | -1.811
-14 | -0.209 | 0.10465 | -0.065 | -1.993
-13.5 | -0.215 | 0.09994 | -0.065 | -2.153
-13 | -0.221 | 0.09546 | -0.065 | -2.314
-12.5 | -0.225 | 0.09087 | -0.065 | -2.48
-12 | -0.228 | 0.08625 | -0.064 | -2.647
-11.5 | -0.229 | 0.08154 | -0.065 | -2.813
-11 | -0.228 | 0.07773 | -0.065 | -2.933
-10.5 | -0.224 | 0.07417 | -0.065 | -3.019
-10 | -0.217 | 0.06998 | -0.064 | -3.097
-9.5 | -0.206 | 0.06646 | -0.065 | -3.101
-9 | -0.192 | 0.06289 | -0.066 | -3.047
-8.5 | -0.173 | 0.06013 | -0.066 | -2.879
-8 | -0.15 | 0.05747 | -0.067 | -2.618
-7.5 | -0.123 | 0.05475 | -0.067 | -2.256
-7 | -0.093 | 0.0516 | -0.071 | -1.795
-6.5 | -0.058 | 0.04852 | -0.075 | -1.191
-6 | -0.019 | 0.043 | -0.086 | -0.453
-5.5 | 0.023 | 0.03971 | -0.09 | 0.575
-5 | 0.071 | 0.02816 | -0.109 | 2.531
-4.5 | 0.138 | 0.01427 | -0.134 | 9.702
-4 | 0.197 | 0.01422 | -0.134 | 13.832
-3.5 | 0.256 | 0.01419 | -0.134 | 18.048
-3 | 0.316 | 0.01408 | -0.134 | 22.459
-2.5 | 0.377 | 0.01404 | -0.134 | 26.846
-2 | 0.437 | 0.01396 | -0.134 | 31.334
-1.5 | 0.498 | 0.01411 | -0.134 | 35.293
-1 | 0.558 | 0.01441 | -0.134 | 38.718
-0.5 | 0.619 | 0.01455 | -0.134 | 42.5
0 | 0.675 | 0.01473 | -0.134 | 45.843
0.5 | 0.733 | 0.0148 | -0.133 | 49.545
1 | 0.792 | 0.01479 | -0.133 | 53.525
1.5 | 0.85 | 0.01494 | -0.133 | 56.875
2 | 0.908 | 0.0151 | -0.133 | 60.1
2.5 | 0.965 | 0.01526 | -0.133 | 63.233
3 | 1.022 | 0.01542 | -0.133 | 66.291
3.5 | 1.079 | 0.01556 | -0.133 | 69.354
4 | 1.136 | 0.01575 | -0.133 | 72.145
4.5 | 1.193 | 0.01594 | -0.133 | 74.822
5 | 1.249 | 0.01507 | -0.133 | 82.837
5.5 | 1.304 | 0.01531 | -0.133 | 85.214
6 | 1.357 | 0.01556 | -0.133 | 87.227
6.5 | 1.405 | 0.0158 | -0.133 | 88.915
7 | 1.451 | 0.0161 | -0.133 | 90.114
7.5 | 1.492 | 0.01792 | -0.132 | 83.242
8 | 1.527 | 0.01841 | -0.132 | 82.943
8.5 | 1.557 | 0.01896 | -0.132 | 82.137
9 | 1.581 | 0.01961 | -0.132 | 80.62
9.5 | 1.598 | 0.02015 | -0.132 | 79.269
10 | 1.607 | 0.02078 | -0.132 | 77.33
10.5 | 1.609 | 0.02147 | -0.132 | 74.964
11 | 1.598 | 0.0222 | -0.132 | 71.992
11.5 | 1.574 | 0.02314 | -0.132 | 68.021
12 | 1.53 | 0.02582 | -0.131 | 59.249
12.5 | 1.48 | 0.02773 | -0.13 | 53.376
13 | 1.422 | 0.02933 | -0.129 | 48.471
13.5 | 1.357 | 0.03137 | -0.128 | 43.248
14 | 1.284 | 0.03415 | -0.127 | 37.608
14.5 | 1.204 | 0.03847 | -0.124 | 31.305
15 | 1.119 | 0.04544 | -0.121 | 24.624
15.5 | 1.037 | 0.05433 | -0.118 | 19.088

## 100. Re 8M Mach 0.10 (2)
BIGFOIL.COM POLAR EXPORT
MID 116
MID 116 |  |  |  | Cl Max: | 1.191 | at alpha= | 4.5 | deg
XFOIL ncrit=9 |  |  |  | L/D Max: | 153.677 | at alpha= | 4.5 | deg
Re: | 8000000 |  |  | Cd Min: | 0.01454 | at alpha= | -10.5 | deg
Mach: | 0.1 |  |  | Cl=0 at alpha= | -5.7726 | deg
|  |  |  | @ Cl=0.1, Cd= | 0.0069162
|  |  |  | @ Cl=0.4, Cd= | 0.0063299
|  |  |  | @ Cl=0.6, Cd= | 0.0063548
alpha (deg) | Cl | Cd | Cm | Cl/Cd
-10.5 | -0.5605 | 0.01454 | -0.1398 | -38.5488
-10 | -0.5007 | 0.0132 | -0.141 | -37.9318
-9.5 | -0.4423 | 0.01176 | -0.1419 | -37.6105
-9 | -0.3846 | 0.01123 | -0.1419 | -34.2476
-8.5 | -0.3259 | 0.01051 | -0.1423 | -31.0086
-8 | -0.2672 | 0.00998 | -0.1426 | -26.7735
-7.5 | -0.2076 | 0.00921 | -0.1432 | -22.5407
-7 | -0.1459 | 0.0079 | -0.1445 | -18.4684
-6.5 | -0.0858 | 0.00728 | -0.145 | -11.7857
-6 | -0.0267 | 0.00701 | -0.1453 | -3.8088
-5.5 | 0.032 | 0.00702 | -0.1456 | 4.5584
-5 | 0.091 | 0.00693 | -0.1459 | 13.1313
-4.5 | 0.1498 | 0.00684 | -0.1461 | 21.9006
-4 | 0.2089 | 0.00668 | -0.1463 | 31.2725
-3.5 | 0.2678 | 0.00654 | -0.1466 | 40.948
-3 | 0.3267 | 0.00642 | -0.1468 | 50.8879
-2.5 | 0.3853 | 0.00634 | -0.1469 | 60.7729
-2 | 0.4438 | 0.0063 | -0.1471 | 70.4444
-1.5 | 0.5022 | 0.00626 | -0.1472 | 80.2236
-1 | 0.5602 | 0.0063 | -0.1473 | 88.9206
-0.5 | 0.6183 | 0.00638 | -0.1475 | 96.9122
0 | 0.6759 | 0.00655 | -0.1476 | 103.1908
0.5 | 0.7339 | 0.00663 | -0.1478 | 110.6938
1 | 0.7915 | 0.00674 | -0.148 | 117.4332
1.5 | 0.8489 | 0.00689 | -0.1481 | 123.2075
2 | 0.906 | 0.00706 | -0.1481 | 128.3286
2.5 | 0.9631 | 0.00722 | -0.1481 | 133.3934
3 | 1.02 | 0.00738 | -0.1482 | 138.2114
3.5 | 1.0768 | 0.00756 | -0.1482 | 142.4339
4 | 1.1335 | 0.00772 | -0.1482 | 146.8264
4.5 | 1.191 | 0.00775 | -0.1486 | 153.6774

## 101. Re 8M Mach 0.25 (1)
BIGFOIL.COM POLAR EXPORT
MID 116
MID 116 |  |  |  | Cl Max: | 1.595 | at alpha= | 9.5 | deg
JavaFoil+Calcfoil stall+Eppler ext transition |  |  |  | L/D Max: | 90.767 | at alpha= | 7 | deg
Re: | 8000000 |  |  | Cd Min: | 0.01399 | at alpha= | -2 | deg
Mach: | 0.25 |  |  | Cl=0 at alpha= | -5.7683 | deg
|  |  |  | @ Cl=0.1, Cd= | 0.028052
|  |  |  | @ Cl=0.4, Cd= | 0.014052
|  |  |  | @ Cl=0.6, Cd= | 0.014534
alpha (deg) | Cl | Cd | Cm | Cl/Cd
-14 | -0.047 | 0.10721 | -0.068 | -0.439
-13.5 | -0.044 | 0.10164 | -0.068 | -0.435
-13 | -0.041 | 0.09661 | -0.067 | -0.428
-12.5 | -0.038 | 0.09267 | -0.067 | -0.415
-12 | -0.036 | 0.0897 | -0.066 | -0.397
-11.5 | -0.056 | 0.08356 | -0.066 | -0.672
-11 | -0.096 | 0.08015 | -0.066 | -1.194
-10.5 | -0.118 | 0.07703 | -0.065 | -1.532
-10 | -0.133 | 0.07224 | -0.065 | -1.843
-9.5 | -0.142 | 0.06852 | -0.065 | -2.071
-9 | -0.144 | 0.06475 | -0.065 | -2.228
-8.5 | -0.14 | 0.06202 | -0.066 | -2.255
-8 | -0.129 | 0.05911 | -0.066 | -2.176
-7.5 | -0.11 | 0.05606 | -0.066 | -1.97
-7 | -0.086 | 0.05337 | -0.067 | -1.605
-6.5 | -0.055 | 0.05057 | -0.069 | -1.085
-6 | -0.019 | 0.04805 | -0.07 | -0.388
-5.5 | 0.022 | 0.0442 | -0.08 | 0.504
-5 | 0.068 | 0.03907 | -0.091 | 1.732
-4.5 | 0.14 | 0.01428 | -0.138 | 9.792
-4 | 0.2 | 0.01425 | -0.138 | 14.019
-3.5 | 0.261 | 0.01421 | -0.138 | 18.376
-3 | 0.323 | 0.01418 | -0.138 | 22.81
-2.5 | 0.386 | 0.01407 | -0.138 | 27.438
-2 | 0.449 | 0.01399 | -0.138 | 32.077
-1.5 | 0.511 | 0.01415 | -0.137 | 36.126
-1 | 0.573 | 0.01447 | -0.137 | 39.616
-0.5 | 0.636 | 0.01462 | -0.137 | 43.474
0 | 0.694 | 0.01479 | -0.137 | 46.905
0.5 | 0.754 | 0.01487 | -0.137 | 50.665
1 | 0.813 | 0.01487 | -0.137 | 54.705
1.5 | 0.873 | 0.01503 | -0.137 | 58.08
2 | 0.932 | 0.0152 | -0.137 | 61.353
2.5 | 0.991 | 0.01537 | -0.137 | 64.498
3 | 1.05 | 0.01554 | -0.137 | 67.574
3.5 | 1.109 | 0.01569 | -0.137 | 70.637
4 | 1.167 | 0.01589 | -0.137 | 73.407
4.5 | 1.225 | 0.0161 | -0.137 | 76.048
5 | 1.282 | 0.01528 | -0.136 | 83.923
5.5 | 1.339 | 0.01552 | -0.136 | 86.257
6 | 1.392 | 0.01579 | -0.136 | 88.145
6.5 | 1.44 | 0.01607 | -0.136 | 89.649
7 | 1.484 | 0.01635 | -0.136 | 90.767
7.5 | 1.523 | 0.01839 | -0.136 | 82.834
8 | 1.554 | 0.01892 | -0.136 | 82.148
8.5 | 1.577 | 0.01976 | -0.136 | 79.822
9 | 1.591 | 0.02039 | -0.136 | 78.037
9.5 | 1.595 | 0.021 | -0.136 | 75.925
10 | 1.587 | 0.02182 | -0.136 | 72.728
10.5 | 1.566 | 0.02274 | -0.136 | 68.873
11 | 1.52 | 0.02675 | -0.135 | 56.815
11.5 | 1.445 | 0.02601 | -0.134 | 55.576
12 | 1.356 | 0.02939 | -0.133 | 46.159
12.5 | 1.25 | 0.03182 | -0.132 | 39.286
13 | 1.13 | 0.03511 | -0.13 | 32.181
13.5 | 0.987 | 0.04267 | -0.125 | 23.144
14 | 0.845 | 0.05332 | -0.12 | 15.846
14.5 | 0.707 | 0.0644 | -0.116 | 10.983

## 102. Re 8M Mach 0.25 (2)
BIGFOIL.COM POLAR EXPORT
MID 116
MID 116 |  |  |  | Cl Max: | 2.1456 | at alpha= | 14.5 | deg
XFOIL ncrit=9 |  |  |  | L/D Max: | 174.077 | at alpha= | 5.5 | deg
Re: | 8000000 |  |  | Cd Min: | 0.15131 | at alpha= | 19.5 | deg
Mach: | 0.25 |  |  | Cl=0 at alpha= | -5.6777 | deg
|  |  |  | @ Cl=0.1, Cd= | 0.0072152
|  |  |  | @ Cl=0.4, Cd= | 0.0063845
|  |  |  | @ Cl=0.6, Cd= | 0.0063706
alpha (deg) | Cl | Cd | Cm | Cl/Cd
-7 | -0.1761 | 0.01147 | -0.1471 | -15.3531
-6.5 | -0.1075 | 0.00919 | -0.1493 | -11.6975
-6 | -0.041 | 0.00787 | -0.1505 | -5.2097
-5.5 | 0.0226 | 0.00753 | -0.1508 | 3.0013
-5 | 0.0857 | 0.00727 | -0.1509 | 11.7882
-4.5 | 0.1483 | 0.00703 | -0.151 | 21.0953
-4 | 0.2104 | 0.00686 | -0.151 | 30.6706
-3.5 | 0.2725 | 0.00664 | -0.1511 | 41.0392
-3 | 0.3339 | 0.00651 | -0.1511 | 51.2903
-2.5 | 0.3952 | 0.00639 | -0.1512 | 61.8466
-2 | 0.4561 | 0.00632 | -0.1513 | 72.1677
-1.5 | 0.5168 | 0.00628 | -0.1514 | 82.293
-1 | 0.577 | 0.00634 | -0.1514 | 91.0095
-0.5 | 0.6371 | 0.00642 | -0.1515 | 99.2368
0 | 0.6967 | 0.00662 | -0.1516 | 105.2417
0.5 | 0.7567 | 0.00672 | -0.1518 | 112.6042
1 | 0.8166 | 0.00682 | -0.1519 | 119.7361
1.5 | 0.876 | 0.00698 | -0.152 | 125.5014
2 | 0.9353 | 0.00713 | -0.1519 | 131.1781
2.5 | 0.9945 | 0.00732 | -0.1519 | 135.8607
3 | 1.0537 | 0.00749 | -0.1519 | 140.6809
3.5 | 1.1128 | 0.00766 | -0.1518 | 145.2742
4 | 1.1719 | 0.00784 | -0.1517 | 149.477
4.5 | 1.2319 | 0.0079 | -0.1519 | 155.9367
5 | 1.2907 | 0.00742 | -0.1521 | 173.9488
5.5 | 1.3491 | 0.00775 | -0.1518 | 174.0774
6 | 1.407 | 0.00817 | -0.1513 | 172.2154
6.5 | 1.4638 | 0.00877 | -0.1507 | 166.9099
7 | 1.5168 | 0.01002 | -0.1495 | 151.3772
7.5 | 1.5714 | 0.01088 | -0.1483 | 144.4301
8 | 1.6272 | 0.01149 | -0.1473 | 141.6188
8.5 | 1.6824 | 0.01211 | -0.1461 | 138.9265
9 | 1.737 | 0.0128 | -0.1448 | 135.7031
9.5 | 1.7905 | 0.01355 | -0.1432 | 132.1402
10 | 1.8434 | 0.01433 | -0.1415 | 128.6392
10.5 | 1.8947 | 0.01521 | -0.1394 | 124.5694
11 | 1.9451 | 0.0161 | -0.1371 | 120.8137
11.5 | 1.9928 | 0.01715 | -0.1344 | 116.1983
12 | 2.0359 | 0.01848 | -0.1308 | 110.1677
12.5 | 2.0775 | 0.01971 | -0.127 | 105.4033
13 | 2.1114 | 0.02115 | -0.1219 | 99.8298
13.5 | 2.1359 | 0.02285 | -0.1155 | 93.4748
14 | 2.1422 | 0.02506 | -0.1064 | 85.4828
14.5 | 2.1456 | 0.02812 | -0.0986 | 76.3016
15 | 2.1392 | 0.03264 | -0.0917 | 65.5392
15.5 | 2.1262 | 0.03878 | -0.087 | 54.8272
16 | 2.1102 | 0.04658 | -0.0852 | 45.3027
16.5 | 2.0818 | 0.05711 | -0.0862 | 36.4525
17 | 2.0451 | 0.06939 | -0.0887 | 29.4725
17.5 | 1.9929 | 0.08407 | -0.0925 | 23.7052
18 | 1.9347 | 0.10013 | -0.0976 | 19.3219
18.5 | 1.8757 | 0.11707 | -0.1041 | 16.022
19 | 1.8213 | 0.13402 | -0.1118 | 13.5898
19.5 | 1.7683 | 0.15131 | -0.1208 | 11.6866

## 103. Re 8M Mach 0.50 (1)
BIGFOIL.COM POLAR EXPORT
MID 116
MID 116 |  |  |  | Cl Max: | 1.602 | at alpha= | 7 | deg
JavaFoil+Calcfoil stall+Eppler ext transition |  |  |  | L/D Max: | 90.496 | at alpha= | 6.5 | deg
Re: | 8000000 |  |  | Cd Min: | 0.01419 | at alpha= | -2 | deg
Mach: | 0.5 |  |  | Cl=0 at alpha= | -5.7593 | deg
|  |  |  | @ Cl=0.1, Cd= | 0.04376
|  |  |  | @ Cl=0.4, Cd= | 0.0143
|  |  |  | @ Cl=0.6, Cd= | 0.014604
alpha (deg) | Cl | Cd | Cm | Cl/Cd
-20 | -0.773 | 0.15883 | -0.091 | -4.867
-19.5 | -0.747 | 0.15592 | -0.091 | -4.789
-19 | -0.72 | 0.14978 | -0.091 | -4.808
-18.5 | -0.693 | 0.14472 | -0.089 | -4.785
-18 | -0.666 | 0.13558 | -0.09 | -4.913
-17.5 | -0.64 | 0.12782 | -0.09 | -5.005
-17 | -0.613 | 0.12102 | -0.091 | -5.067
-16.5 | -0.585 | 0.12761 | -0.087 | -4.583
-16 | -0.558 | 0.11966 | -0.087 | -4.664
-15.5 | -0.532 | 0.1107 | -0.089 | -4.806
-15 | -0.506 | 0.10324 | -0.091 | -4.901
-14.5 | -0.476 | 0.10936 | -0.084 | -4.357
-14 | -0.45 | 0.10051 | -0.086 | -4.477
-13.5 | -0.424 | 0.09154 | -0.091 | -4.637
-13 | -0.399 | 0.08334 | -0.096 | -4.791
-12.5 | -0.373 | 0.07642 | -0.099 | -4.886
-12 | -0.341 | 0.08429 | -0.083 | -4.044
-11.5 | -0.314 | 0.07942 | -0.083 | -3.949
-11 | -0.288 | 0.0717 | -0.091 | -4.018
-10.5 | -0.263 | 0.06412 | -0.098 | -4.098
-10 | -0.233 | 0.06672 | -0.088 | -3.489
-9.5 | -0.205 | 0.06485 | -0.083 | -3.155
-9 | -0.177 | 0.06155 | -0.082 | -2.877
-8.5 | -0.151 | 0.05641 | -0.091 | -2.674
-8 | -0.122 | 0.05766 | -0.081 | -2.122
-7.5 | -0.095 | 0.0545 | -0.082 | -1.744
-7 | -0.068 | 0.0515 | -0.084 | -1.316
-6.5 | -0.04 | 0.05151 | -0.074 | -0.779
-6 | -0.013 | 0.05044 | -0.073 | -0.254
-5.5 | 0.014 | 0.04792 | -0.072 | 0.302
-5 | 0.042 | 0.04638 | -0.072 | 0.899
-4.5 | 0.069 | 0.04469 | -0.072 | 1.544
-4 | 0.145 | 0.04241 | -0.075 | 3.418
-3.5 | 0.22 | 0.03704 | -0.098 | 5.945
-3 | 0.347 | 0.0143 | -0.154 | 24.289
-2.5 | 0.423 | 0.0143 | -0.154 | 29.585
-2 | 0.497 | 0.01419 | -0.154 | 35.025
-1.5 | 0.569 | 0.01453 | -0.154 | 39.171
-1 | 0.64 | 0.0147 | -0.154 | 43.527
-0.5 | 0.711 | 0.01494 | -0.154 | 47.575
0 | 0.774 | 0.01508 | -0.153 | 51.349
0.5 | 0.841 | 0.01524 | -0.153 | 55.196
1 | 0.908 | 0.01523 | -0.153 | 59.622
1.5 | 0.975 | 0.01544 | -0.153 | 63.129
2 | 1.041 | 0.01566 | -0.153 | 66.471
2.5 | 1.106 | 0.0159 | -0.153 | 69.59
3 | 1.171 | 0.01613 | -0.153 | 72.588
3.5 | 1.236 | 0.0164 | -0.153 | 75.352
4 | 1.3 | 0.01664 | -0.153 | 78.113
4.5 | 1.363 | 0.01692 | -0.153 | 80.538
5 | 1.425 | 0.01722 | -0.153 | 82.779
5.5 | 1.487 | 0.01666 | -0.152 | 89.276
6 | 1.54 | 0.01704 | -0.152 | 90.369
6.5 | 1.579 | 0.01745 | -0.152 | 90.496
7 | 1.602 | 0.02025 | -0.152 | 79.12
7.5 | 1.596 | 0.02163 | -0.152 | 73.812
8 | 1.514 | 0.0231 | -0.152 | 65.554
8.5 | 0.946 | 0.02792 | -0.151 | 33.863
9 | 0.97 | 0.02984 | -0.149 | 32.503
9.5 | 0.995 | 0.03122 | -0.148 | 31.887
10 | 1.015 | 0.03383 | -0.146 | 30.014
10.5 | 1.033 | 0.03667 | -0.144 | 28.182
11 | 1.047 | 0.04055 | -0.141 | 25.812
11.5 | 1.032 | 0.05547 | -0.132 | 18.61
12 | 1.057 | 0.05876 | -0.131 | 17.981

## 104. Re 8M Mach 0.50 (2)
BIGFOIL.COM POLAR EXPORT
MID 116
MID 116 |  |  |  | Cl Max: | 1.9674 | at alpha= | 8.5 | deg
XFOIL ncrit=9 |  |  |  | L/D Max: | 838.095 | at alpha= | -0.5 | deg
Re: | 8000000 |  |  | Cd Min: | 0.22939 | at alpha= | -17 | deg
Mach: | 0.5 |  |  | Cl=0 at alpha= | -4.5995 | deg
|  |  |  | @ Cl=0.1, Cd= | 0.019305
|  |  |  | @ Cl=0.4, Cd= | 0.00094962
|  |  |  | @ Cl=0.6, Cd= | 0.00081
alpha (deg) | Cl | Cd | Cm | Cl/Cd
-17 | -0.6053 | 0.22939 | 0.0297 | -2.6387
-16.5 | -0.5822 | 0.22198 | 0.0252 | -2.6228
-16 | -0.5592 | 0.21449 | 0.0208 | -2.6071
-15.5 | -0.5364 | 0.20705 | 0.0166 | -2.5907
-15 | -0.5139 | 0.19961 | 0.0125 | -2.5745
-14.5 | -0.492 | 0.19196 | 0.0086 | -2.563
-14 | -0.4713 | 0.18415 | 0.0048 | -2.5593
-13.5 | -0.4499 | 0.17621 | 0.0011 | -2.5532
-13 | -0.4295 | 0.16889 | -0.0023 | -2.5431
-12.5 | -0.4096 | 0.16164 | -0.0056 | -2.534
-12 | -0.3901 | 0.15444 | -0.0088 | -2.5259
-11.5 | -0.3713 | 0.14735 | -0.0119 | -2.5199
-11 | -0.3527 | 0.1403 | -0.0148 | -2.5139
-10.5 | -0.335 | 0.13334 | -0.0176 | -2.5124
-10 | -0.3201 | 0.12603 | -0.0204 | -2.5399
-9.5 | -0.2989 | 0.11817 | -0.0249 | -2.5294
-9 | -0.2771 | 0.11052 | -0.0296 | -2.5072
-8.5 | -0.2581 | 0.10506 | -0.0315 | -2.4567
-8 | -0.2387 | 0.09952 | -0.0336 | -2.3985
-7.5 | -0.2194 | 0.09348 | -0.0363 | -2.347
-7 | -0.2 | 0.08755 | -0.0392 | -2.2844
-6.5 | -0.1805 | 0.08174 | -0.0425 | -2.2082
-6 | -0.1587 | 0.07578 | -0.0469 | -2.0942
-5.5 | -0.1227 | 0.06877 | -0.0557 | -1.7842
-5 | -0.0753 | 0.06034 | -0.0685 | -1.2479
-4.5 | 0.0187 | 0.02887 | -0.0852 | 0.64773
-4 | 0.0928 | 0.02004 | -0.1033 | 4.6307
-3.5 | 0.2743 | 0.00152 | -0.165 | 180.4605
-3 | 0.3531 | 0.00102 | -0.1657 | 346.1765
-2.5 | 0.4264 | 0.00091 | -0.1652 | 468.5714
-2 | 0.4978 | 0.00084 | -0.1647 | 592.619
-1.5 | 0.5677 | 0.00081 | -0.1643 | 700.8642
-1 | 0.6366 | 0.00081 | -0.164 | 785.9259
-0.5 | 0.704 | 0.00084 | -0.1635 | 838.0952
0 | 0.7902 | 0.00693 | -0.169 | 114.026
0.5 | 0.8594 | 0.00709 | -0.1689 | 121.213
1 | 0.9292 | 0.00717 | -0.169 | 129.5955
1.5 | 0.9983 | 0.00738 | -0.1687 | 135.271
2 | 1.0676 | 0.00758 | -0.1684 | 140.8443
2.5 | 1.1371 | 0.00778 | -0.168 | 146.1568
3 | 1.2068 | 0.00802 | -0.1675 | 150.4738
3.5 | 1.2769 | 0.00828 | -0.1668 | 154.215
4 | 1.3477 | 0.00852 | -0.166 | 158.1808
4.5 | 1.4201 | 0.00866 | -0.1653 | 163.9838
5.5 | 1.5646 | 0.00864 | -0.1631 | 181.088
6 | 1.6367 | 0.00915 | -0.1611 | 178.8743
6.5 | 1.6987 | 0.01082 | -0.1575 | 156.9963
7 | 1.7639 | 0.01211 | -0.1536 | 145.6565
7.5 | 1.8331 | 0.01301 | -0.1498 | 140.8993
8 | 1.902 | 0.01399 | -0.1452 | 135.9543
8.5 | 1.9674 | 0.01531 | -0.1393 | 128.5042

## 105. Re 10M Mach 0.00 (1)
BIGFOIL.COM POLAR EXPORT
MID 116
MID 116 |  |  |  | Cl Max: | 1.613 | at alpha= | 10.5 | deg
JavaFoil+Calcfoil stall+Eppler ext transition |  |  |  | L/D Max: | 91.312 | at alpha= | 7 | deg
Re: | 10000000 |  |  | Cd Min: | 0.0139 | at alpha= | -2.5 | deg
Mach: | 0 |  |  | Cl=0 at alpha= | -5.7674 | deg
|  |  |  | @ Cl=0.1, Cd= | 0.014171
|  |  |  | @ Cl=0.4, Cd= | 0.01395
|  |  |  | @ Cl=0.6, Cd= | 0.014483
alpha (deg) | Cl | Cd | Cm | Cl/Cd
-17 | -0.197 | 0.13598 | -0.066 | -1.446
-16.5 | -0.204 | 0.13041 | -0.066 | -1.562
-16 | -0.211 | 0.12515 | -0.066 | -1.683
-15.5 | -0.217 | 0.11919 | -0.066 | -1.824
-15 | -0.224 | 0.11388 | -0.065 | -1.966
-14.5 | -0.23 | 0.10937 | -0.065 | -2.103
-14 | -0.235 | 0.10375 | -0.065 | -2.27
-13.5 | -0.24 | 0.0985 | -0.065 | -2.438
-13 | -0.244 | 0.09451 | -0.065 | -2.578
-12.5 | -0.246 | 0.08946 | -0.065 | -2.75
-12 | -0.247 | 0.08508 | -0.065 | -2.899
-11.5 | -0.245 | 0.08096 | -0.065 | -3.03
-11 | -0.242 | 0.07668 | -0.066 | -3.152
-10.5 | -0.235 | 0.07249 | -0.066 | -3.247
-10 | -0.226 | 0.06914 | -0.065 | -3.268
-9.5 | -0.213 | 0.06595 | -0.067 | -3.235
-9 | -0.197 | 0.06291 | -0.067 | -3.133
-8.5 | -0.177 | 0.05971 | -0.068 | -2.965
-8 | -0.153 | 0.05632 | -0.07 | -2.72
-7.5 | -0.125 | 0.0531 | -0.073 | -2.362
-7 | -0.094 | 0.04966 | -0.077 | -1.89
-6.5 | -0.059 | 0.04553 | -0.083 | -1.288
-6 | -0.02 | 0.04079 | -0.09 | -0.482
-5.5 | 0.023 | 0.03776 | -0.093 | 0.609
-5 | 0.082 | 0.0142 | -0.134 | 5.76
-4.5 | 0.138 | 0.01411 | -0.134 | 9.789
-4 | 0.196 | 0.01405 | -0.134 | 13.95
-3.5 | 0.255 | 0.01403 | -0.133 | 18.186
-3 | 0.315 | 0.01394 | -0.133 | 22.587
-2.5 | 0.375 | 0.0139 | -0.133 | 26.984
-2 | 0.435 | 0.01402 | -0.133 | 31.052
-1.5 | 0.495 | 0.01425 | -0.133 | 34.775
-1 | 0.555 | 0.0144 | -0.133 | 38.557
-0.5 | 0.615 | 0.01451 | -0.133 | 42.406
0 | 0.672 | 0.01461 | -0.133 | 45.985
0.5 | 0.73 | 0.01468 | -0.133 | 49.703
1 | 0.788 | 0.01466 | -0.133 | 53.734
1.5 | 0.846 | 0.0148 | -0.133 | 57.124
2 | 0.903 | 0.01495 | -0.133 | 60.423
2.5 | 0.96 | 0.01509 | -0.132 | 63.622
3 | 1.017 | 0.01524 | -0.132 | 66.737
3.5 | 1.074 | 0.01538 | -0.132 | 69.856
4 | 1.131 | 0.01555 | -0.132 | 72.724
4.5 | 1.187 | 0.01572 | -0.132 | 75.486
5 | 1.243 | 0.01589 | -0.132 | 78.221
5.5 | 1.298 | 0.01507 | -0.132 | 86.162
6 | 1.35 | 0.0153 | -0.132 | 88.281
6.5 | 1.399 | 0.01553 | -0.132 | 90.066
7 | 1.444 | 0.01582 | -0.132 | 91.312
7.5 | 1.486 | 0.01754 | -0.132 | 84.726
8 | 1.522 | 0.01799 | -0.132 | 84.599
8.5 | 1.553 | 0.0185 | -0.132 | 83.944
9 | 1.578 | 0.01909 | -0.132 | 82.666
9.5 | 1.596 | 0.01961 | -0.132 | 81.392
10 | 1.608 | 0.02017 | -0.132 | 79.752
10.5 | 1.613 | 0.02078 | -0.132 | 77.648
11 | 1.606 | 0.02142 | -0.131 | 74.974
11.5 | 1.586 | 0.02218 | -0.131 | 71.505
12 | 1.558 | 0.02311 | -0.131 | 67.403
12.5 | 1.511 | 0.02564 | -0.13 | 58.911
13 | 1.46 | 0.02772 | -0.13 | 52.658
13.5 | 1.402 | 0.02941 | -0.129 | 47.676
14 | 1.339 | 0.03144 | -0.127 | 42.604
14.5 | 1.272 | 0.03419 | -0.126 | 37.19
15 | 1.195 | 0.03895 | -0.124 | 30.682
15.5 | 1.113 | 0.04715 | -0.12 | 23.614

## 106. Re 10M Mach 0.00 (2)
BIGFOIL.COM POLAR EXPORT
MID 116
MID 116 |  |  |  | Cl Max: | 2.2282 | at alpha= | 18 | deg
XFOIL ncrit=9 |  |  |  | L/D Max: | 175.332 | at alpha= | 5.5 | deg
Re: | 10000000 |  |  | Cd Min: | 0.06894 | at alpha= | 20 | deg
Mach: | 0 |  |  | Cl=0 at alpha= | -5.7867 | deg
|  |  |  | @ Cl=0.1, Cd= | 0.0067415
|  |  |  | @ Cl=0.4, Cd= | 0.0061591
|  |  |  | @ Cl=0.6, Cd= | 0.0063003
alpha (deg) | Cl | Cd | Cm | Cl/Cd
-11.5 | -0.6655 | 0.01341 | -0.1383 | -49.6271
-11 | -0.6042 | 0.01219 | -0.1403 | -49.5652
-10.5 | -0.5465 | 0.01126 | -0.141 | -48.5346
-10 | -0.4904 | 0.01068 | -0.1412 | -45.9176
-9.5 | -0.433 | 0.0099 | -0.1416 | -43.7374
-9 | -0.3758 | 0.00951 | -0.1418 | -39.5163
-8.5 | -0.3179 | 0.00902 | -0.1421 | -35.2439
-8 | -0.2599 | 0.00863 | -0.1424 | -30.1159
-7.5 | -0.2014 | 0.00816 | -0.1428 | -24.6814
-7 | -0.143 | 0.00777 | -0.1433 | -18.4041
-6.5 | -0.0835 | 0.0072 | -0.144 | -11.5972
-6 | -0.025 | 0.00707 | -0.1445 | -3.5361
-5.5 | 0.0336 | 0.00694 | -0.1449 | 4.8415
-5 | 0.0923 | 0.00676 | -0.1452 | 13.6538
-4.5 | 0.1507 | 0.00662 | -0.1455 | 22.7644
-4 | 0.209 | 0.00651 | -0.1457 | 32.1045
-3.5 | 0.2676 | 0.00635 | -0.1459 | 42.1417
-3 | 0.3259 | 0.00625 | -0.1461 | 52.144
-2.5 | 0.3841 | 0.00617 | -0.1463 | 62.2528
-2 | 0.4422 | 0.00613 | -0.1465 | 72.137
-1.5 | 0.5001 | 0.00612 | -0.1467 | 81.7157
-1 | 0.5578 | 0.00619 | -0.1468 | 90.1131
-0.5 | 0.6152 | 0.00634 | -0.1469 | 97.0347
0 | 0.6725 | 0.00649 | -0.147 | 103.621
0.5 | 0.73 | 0.00658 | -0.1472 | 110.9422
1 | 0.7877 | 0.00661 | -0.1475 | 119.1679
1.5 | 0.8447 | 0.00674 | -0.1475 | 125.3264
2 | 0.9015 | 0.0069 | -0.1476 | 130.6522
2.5 | 0.9582 | 0.00705 | -0.1476 | 135.9149
3 | 1.0149 | 0.00719 | -0.1477 | 141.1544
3.5 | 1.0714 | 0.00733 | -0.1477 | 146.1664
4 | 1.1277 | 0.00748 | -0.1478 | 150.762
4.5 | 1.1844 | 0.00759 | -0.148 | 156.0474
5 | 1.2408 | 0.00775 | -0.1484 | 160.1032
5.5 | 1.2957 | 0.00739 | -0.1485 | 175.3315
6 | 1.3507 | 0.00772 | -0.1484 | 174.9611
6.5 | 1.4042 | 0.00831 | -0.1481 | 168.9771
7 | 1.4554 | 0.00933 | -0.1475 | 155.9914
7.5 | 1.5075 | 0.01003 | -0.147 | 150.2991
8 | 1.5599 | 0.01057 | -0.1465 | 147.5781
8.5 | 1.6121 | 0.01106 | -0.146 | 145.7595
9 | 1.6637 | 0.01157 | -0.1455 | 143.7943
9.5 | 1.7145 | 0.01214 | -0.1448 | 141.2273
10 | 1.7645 | 0.01276 | -0.144 | 138.2837
10.5 | 1.8138 | 0.01339 | -0.1432 | 135.4593
11 | 1.862 | 0.01407 | -0.1421 | 132.3383
11.5 | 1.9098 | 0.01471 | -0.1411 | 129.83
12 | 1.9557 | 0.01548 | -0.1397 | 126.3372
12.5 | 1.9998 | 0.01634 | -0.1381 | 122.3868
13.5 | 2.0841 | 0.01807 | -0.1343 | 115.3348
14 | 2.1231 | 0.01902 | -0.1319 | 111.6246
14.5 | 2.1582 | 0.02009 | -0.1289 | 107.4266
15 | 2.1863 | 0.02132 | -0.1247 | 102.5469
15.5 | 2.2071 | 0.02277 | -0.1193 | 96.9302
16 | 2.2122 | 0.02463 | -0.1113 | 89.8173
16.5 | 2.2177 | 0.027 | -0.1046 | 82.137
17 | 2.2237 | 0.0298 | -0.0992 | 74.6208
17.5 | 2.228 | 0.03312 | -0.0946 | 67.2705
18 | 2.2282 | 0.03731 | -0.0909 | 59.7213
18.5 | 2.2235 | 0.04264 | -0.0884 | 52.1459
19 | 2.2117 | 0.04955 | -0.0874 | 44.6357
19.5 | 2.1924 | 0.05818 | -0.0878 | 37.6831
20 | 2.1614 | 0.06894 | -0.0894 | 31.3519

## 107. Re 10M Mach 0.10 (1)
BIGFOIL.COM POLAR EXPORT
MID 116
MID 116 |  |  |  | Cl Max: | 1.609 | at alpha= | 10.5 | deg
JavaFoil+Calcfoil stall+Eppler ext transition |  |  |  | L/D Max: | 91.415 | at alpha= | 7 | deg
Re: | 10000000 |  |  | Cd Min: | 0.01391 | at alpha= | -2.5 | deg
Mach: | 0.1 |  |  | Cl=0 at alpha= | -5.7674 | deg
|  |  |  | @ Cl=0.1, Cd= | 0.014171
|  |  |  | @ Cl=0.4, Cd= | 0.013956
|  |  |  | @ Cl=0.6, Cd= | 0.014486
alpha (deg) | Cl | Cd | Cm | Cl/Cd
-16.5 | -0.169 | 0.13176 | -0.067 | -1.282
-16 | -0.177 | 0.12467 | -0.066 | -1.421
-15.5 | -0.185 | 0.11986 | -0.066 | -1.546
-15 | -0.193 | 0.11519 | -0.066 | -1.679
-14.5 | -0.201 | 0.10919 | -0.065 | -1.843
-14 | -0.209 | 0.10402 | -0.065 | -2.005
-13.5 | -0.215 | 0.09919 | -0.065 | -2.17
-13 | -0.221 | 0.09479 | -0.065 | -2.331
-12.5 | -0.225 | 0.09006 | -0.065 | -2.503
-12 | -0.228 | 0.08538 | -0.065 | -2.675
-11.5 | -0.229 | 0.08095 | -0.065 | -2.834
-11 | -0.228 | 0.07714 | -0.065 | -2.957
-10.5 | -0.224 | 0.07348 | -0.065 | -3.049
-10 | -0.217 | 0.06947 | -0.065 | -3.121
-9.5 | -0.206 | 0.06625 | -0.066 | -3.113
-9 | -0.192 | 0.06327 | -0.067 | -3.031
-8.5 | -0.173 | 0.0601 | -0.068 | -2.883
-8 | -0.151 | 0.05679 | -0.069 | -2.652
-7.5 | -0.124 | 0.05393 | -0.07 | -2.294
-7 | -0.093 | 0.05039 | -0.075 | -1.844
-6.5 | -0.058 | 0.0465 | -0.081 | -1.251
-6 | -0.02 | 0.04148 | -0.089 | -0.472
-5.5 | 0.023 | 0.0384 | -0.092 | 0.597
-5 | 0.082 | 0.0142 | -0.134 | 5.769
-4.5 | 0.138 | 0.01411 | -0.134 | 9.807
-4 | 0.197 | 0.01406 | -0.134 | 13.988
-3.5 | 0.256 | 0.01403 | -0.134 | 18.246
-3 | 0.316 | 0.01394 | -0.134 | 22.692
-2.5 | 0.377 | 0.01391 | -0.134 | 27.096
-2 | 0.437 | 0.01403 | -0.134 | 31.183
-1.5 | 0.498 | 0.01425 | -0.134 | 34.931
-1 | 0.558 | 0.01441 | -0.134 | 38.726
-0.5 | 0.619 | 0.01452 | -0.134 | 42.591
0 | 0.675 | 0.01462 | -0.134 | 46.181
0.5 | 0.733 | 0.01469 | -0.133 | 49.916
1 | 0.792 | 0.01467 | -0.133 | 53.955
1.5 | 0.85 | 0.01481 | -0.133 | 57.373
2 | 0.908 | 0.01496 | -0.133 | 60.657
2.5 | 0.965 | 0.01511 | -0.133 | 63.86
3 | 1.022 | 0.01526 | -0.133 | 66.977
3.5 | 1.079 | 0.0154 | -0.133 | 70.098
4 | 1.136 | 0.01557 | -0.133 | 72.962
4.5 | 1.193 | 0.01575 | -0.133 | 75.718
5 | 1.249 | 0.01592 | -0.133 | 78.441
5.5 | 1.304 | 0.01511 | -0.133 | 86.355
6 | 1.357 | 0.01534 | -0.133 | 88.455
6.5 | 1.405 | 0.01558 | -0.133 | 90.208
7 | 1.451 | 0.01587 | -0.133 | 91.415
7.5 | 1.492 | 0.01762 | -0.132 | 84.684
8 | 1.527 | 0.01808 | -0.132 | 84.471
8.5 | 1.557 | 0.0186 | -0.132 | 83.71
9 | 1.581 | 0.0192 | -0.132 | 82.346
9.5 | 1.598 | 0.01972 | -0.132 | 80.998
10 | 1.607 | 0.02031 | -0.132 | 79.115
10.5 | 1.609 | 0.02096 | -0.132 | 76.794
11 | 1.598 | 0.02163 | -0.132 | 73.899
11.5 | 1.574 | 0.02251 | -0.132 | 69.909
12 | 1.54 | 0.02354 | -0.132 | 65.426
12.5 | 1.484 | 0.02507 | -0.131 | 59.2
13 | 1.427 | 0.02828 | -0.13 | 50.438
13.5 | 1.361 | 0.03017 | -0.129 | 45.126
14 | 1.291 | 0.03248 | -0.128 | 39.754
14.5 | 1.212 | 0.03632 | -0.126 | 33.38
15 | 1.126 | 0.04267 | -0.122 | 26.399
15.5 | 1.045 | 0.05021 | -0.119 | 20.821

## 108. Re 10M Mach 0.10 (2)
BIGFOIL.COM POLAR EXPORT
MID 116
MID 116 |  |  |  | Cl Max: | 2.2198 | at alpha= | 17.5 | deg
XFOIL ncrit=9 |  |  |  | L/D Max: | 160.064 | at alpha= | 5 | deg
Re: | 10000000 |  |  | Cd Min: | 0.08105 | at alpha= | 20 | deg
Mach: | 0.1 |  |  | Cl=0 at alpha= | -5.7715 | deg
|  |  |  | @ Cl=0.1, Cd= | 0.0067784
|  |  |  | @ Cl=0.4, Cd= | 0.0061704
|  |  |  | @ Cl=0.6, Cd= | 0.0062985
alpha (deg) | Cl | Cd | Cm | Cl/Cd
-11 | -0.6182 | 0.01382 | -0.1408 | -44.7323
-10.5 | -0.5586 | 0.01219 | -0.1422 | -45.8244
-10 | -0.5008 | 0.0113 | -0.1425 | -44.3186
-9.5 | -0.442 | 0.01034 | -0.143 | -42.7466
-9 | -0.3836 | 0.00985 | -0.1431 | -38.9442
-8 | -0.2655 | 0.00887 | -0.1436 | -29.9324
-7.5 | -0.2061 | 0.00836 | -0.144 | -24.6531
-7 | -0.1468 | 0.00795 | -0.1443 | -18.4654
-6.5 | -0.0867 | 0.00739 | -0.1449 | -11.7321
-6 | -0.0271 | 0.00717 | -0.1454 | -3.7796
-5.5 | 0.0322 | 0.007 | -0.1458 | 4.6
-5 | 0.0915 | 0.0068 | -0.1461 | 13.4559
-4.5 | 0.1506 | 0.00665 | -0.1463 | 22.6466
-4 | 0.2094 | 0.00654 | -0.1465 | 32.0183
-3.5 | 0.2685 | 0.00637 | -0.1468 | 42.1507
-3 | 0.3273 | 0.00626 | -0.1469 | 52.2843
-2.5 | 0.3859 | 0.00618 | -0.1471 | 62.4434
-2 | 0.4444 | 0.00614 | -0.1473 | 72.3779
-1.5 | 0.5028 | 0.00613 | -0.1474 | 82.0228
-1 | 0.5608 | 0.00619 | -0.1475 | 90.5977
-0.5 | 0.6186 | 0.00635 | -0.1476 | 97.4173
0 | 0.6763 | 0.0065 | -0.1477 | 104.0462
0.5 | 0.7342 | 0.00659 | -0.1479 | 111.4112
1 | 0.7922 | 0.00662 | -0.1482 | 119.6677
1.5 | 0.8496 | 0.00675 | -0.1482 | 125.8667
2 | 0.9068 | 0.00692 | -0.1483 | 131.0405
2.5 | 0.9639 | 0.00707 | -0.1483 | 136.3366
3 | 1.0209 | 0.00721 | -0.1484 | 141.595
3.5 | 1.0778 | 0.00736 | -0.1484 | 146.4402
4 | 1.1346 | 0.0075 | -0.1484 | 151.28
4.5 | 1.1918 | 0.00761 | -0.1487 | 156.6097
5 | 1.2485 | 0.0078 | -0.1489 | 160.0641
7 | 1.4651 | 0.00939 | -0.1479 | 156.0277
7.5 | 1.5176 | 0.01012 | -0.1473 | 149.9605
8 | 1.5706 | 0.01066 | -0.1467 | 147.3358
8.5 | 1.6233 | 0.01117 | -0.1462 | 145.3268
9 | 1.6754 | 0.0117 | -0.1455 | 143.1966
9.5 | 1.7268 | 0.01229 | -0.1447 | 140.5045
10 | 1.7774 | 0.0129 | -0.1439 | 137.7829
10.5 | 1.8269 | 0.01359 | -0.1428 | 134.4297
11 | 1.8759 | 0.01425 | -0.1417 | 131.6421
11.5 | 1.924 | 0.01495 | -0.1404 | 128.6957
12 | 1.9699 | 0.01579 | -0.1388 | 124.7562
12.5 | 2.0139 | 0.01672 | -0.1369 | 120.4486
13 | 2.0574 | 0.01757 | -0.135 | 117.0973
13.5 | 2.0986 | 0.0185 | -0.1326 | 113.4378
14 | 2.1364 | 0.01956 | -0.1298 | 109.2229
14.5 | 2.1682 | 0.02079 | -0.1259 | 104.2905
15 | 2.192 | 0.0222 | -0.1207 | 98.7387
15.5 | 2.202 | 0.02395 | -0.1131 | 91.9415
16 | 2.2061 | 0.02629 | -0.1056 | 83.914
16.5 | 2.214 | 0.02889 | -0.0999 | 76.6355
17 | 2.2189 | 0.03214 | -0.0949 | 69.0386
17.5 | 2.2198 | 0.03626 | -0.0908 | 61.219
18 | 2.215 | 0.04157 | -0.0879 | 53.2836
18.5 | 2.2041 | 0.04839 | -0.0867 | 45.5487
19 | 2.1842 | 0.05714 | -0.087 | 38.2254
19.5 | 2.1527 | 0.06807 | -0.0887 | 31.6248
20 | 2.1098 | 0.08105 | -0.0916 | 26.0308

## 109. Re 10M Mach 0.25 (1)
BIGFOIL.COM POLAR EXPORT
MID 116
MID 116 |  |  |  | Cl Max: | 1.595 | at alpha= | 9.5 | deg
JavaFoil+Calcfoil stall+Eppler ext transition |  |  |  | L/D Max: | 92.091 | at alpha= | 7 | deg
Re: | 10000000 |  |  | Cd Min: | 0.01392 | at alpha= | -2.5 | deg
Mach: | 0.25 |  |  | Cl=0 at alpha= | -5.7683 | deg
|  |  |  | @ Cl=0.1, Cd= | 0.027251
|  |  |  | @ Cl=0.4, Cd= | 0.013953
|  |  |  | @ Cl=0.6, Cd= | 0.014506
alpha (deg) | Cl | Cd | Cm | Cl/Cd
-14 | -0.047 | 0.10532 | -0.068 | -0.447
-13.5 | -0.044 | 0.10063 | -0.068 | -0.439
-13 | -0.041 | 0.09633 | -0.067 | -0.429
-12.5 | -0.039 | 0.09164 | -0.067 | -0.42
-12 | -0.036 | 0.08841 | -0.066 | -0.403
-11.5 | -0.056 | 0.08337 | -0.067 | -0.673
-11 | -0.096 | 0.07972 | -0.066 | -1.201
-10.5 | -0.118 | 0.07556 | -0.066 | -1.562
-10 | -0.133 | 0.07153 | -0.066 | -1.862
-9.5 | -0.142 | 0.06823 | -0.066 | -2.081
-9 | -0.144 | 0.06533 | -0.066 | -2.209
-8.5 | -0.14 | 0.06182 | -0.066 | -2.263
-8 | -0.129 | 0.05866 | -0.066 | -2.193
-7.5 | -0.111 | 0.05567 | -0.068 | -1.985
-7 | -0.086 | 0.05281 | -0.068 | -1.624
-6.5 | -0.055 | 0.05005 | -0.07 | -1.097
-6 | -0.019 | 0.04702 | -0.075 | -0.398
-5.5 | 0.022 | 0.04195 | -0.087 | 0.535
-5 | 0.068 | 0.03774 | -0.094 | 1.802
-4.5 | 0.14 | 0.01414 | -0.138 | 9.884
-4 | 0.2 | 0.0141 | -0.138 | 14.17
-3.5 | 0.261 | 0.01408 | -0.138 | 18.546
-3 | 0.323 | 0.01403 | -0.138 | 23.057
-2.5 | 0.386 | 0.01392 | -0.138 | 27.733
-2 | 0.449 | 0.01407 | -0.138 | 31.889
-1.5 | 0.511 | 0.0143 | -0.137 | 35.743
-1 | 0.573 | 0.01445 | -0.137 | 39.655
-0.5 | 0.636 | 0.01458 | -0.137 | 43.606
0 | 0.694 | 0.01468 | -0.137 | 47.255
0.5 | 0.754 | 0.01476 | -0.137 | 51.048
1 | 0.813 | 0.01475 | -0.137 | 55.157
1.5 | 0.873 | 0.0149 | -0.137 | 58.597
2 | 0.932 | 0.01506 | -0.137 | 61.929
2.5 | 0.991 | 0.01522 | -0.137 | 65.149
3 | 1.05 | 0.01538 | -0.137 | 68.285
3.5 | 1.109 | 0.01552 | -0.137 | 71.411
4 | 1.167 | 0.01571 | -0.137 | 74.274
4.5 | 1.225 | 0.0159 | -0.137 | 76.999
5 | 1.282 | 0.0161 | -0.136 | 79.644
5.5 | 1.339 | 0.01532 | -0.136 | 87.419
6 | 1.392 | 0.01557 | -0.136 | 89.425
6.5 | 1.44 | 0.01583 | -0.136 | 90.997
7 | 1.484 | 0.01612 | -0.136 | 92.091
7.5 | 1.523 | 0.01808 | -0.136 | 84.282
8 | 1.554 | 0.01861 | -0.136 | 83.536
8.5 | 1.577 | 0.01935 | -0.136 | 81.518
9 | 1.591 | 0.01995 | -0.136 | 79.768
9.5 | 1.595 | 0.02053 | -0.136 | 77.671
10 | 1.587 | 0.02129 | -0.136 | 74.515
10.5 | 1.566 | 0.02214 | -0.136 | 70.734
11 | 1.525 | 0.02323 | -0.136 | 65.645
11.5 | 1.45 | 0.02618 | -0.135 | 55.372
12 | 1.361 | 0.02836 | -0.134 | 47.981
12.5 | 1.256 | 0.03051 | -0.132 | 41.149
13 | 1.137 | 0.03329 | -0.131 | 34.148
13.5 | 0.996 | 0.03987 | -0.127 | 24.974
14 | 0.853 | 0.04914 | -0.122 | 17.354
14.5 | 0.713 | 0.05989 | -0.118 | 11.904

## 110. Re 10M Mach 0.25 (2)
BIGFOIL.COM POLAR EXPORT
MID 116
MID 116 |  |  |  | Cl Max: | 2.1742 | at alpha= | 15 | deg
XFOIL ncrit=9 |  |  |  | L/D Max: | 178.664 | at alpha= | 5.5 | deg
Re: | 10000000 |  |  | Cd Min: | 0.20888 | at alpha= | -16.5 | deg
Mach: | 0.25 |  |  | Cl=0 at alpha= | -5.6777 | deg
|  |  |  | @ Cl=0.1, Cd= | 0.0070394
|  |  |  | @ Cl=0.4, Cd= | 0.006216
|  |  |  | @ Cl=0.6, Cd= | 0.0063012
alpha (deg) | Cl | Cd | Cm | Cl/Cd
-16.5 | -0.5608 | 0.20888 | 0.0243 | -2.6848
-16 | -0.5447 | 0.20074 | 0.0206 | -2.7135
-14 | -0.4711 | 0.17604 | 0.0076 | -2.6761
-13.5 | -0.4542 | 0.1692 | 0.0046 | -2.6844
-13 | -0.4377 | 0.16243 | 0.0016 | -2.6947
-12.5 | -0.4219 | 0.1557 | -0.0012 | -2.7097
-12 | -0.4061 | 0.14888 | -0.004 | -2.7277
-11.5 | -0.391 | 0.1421 | -0.0067 | -2.7516
-11 | -0.3761 | 0.13522 | -0.0095 | -2.7814
-10.5 | -0.2399 | 0.10852 | -0.0299 | -2.2107
-10 | -0.2278 | 0.103 | -0.0311 | -2.2117
-8 | -0.3083 | 0.01445 | -0.1449 | -21.3356
-7.5 | -0.2379 | 0.01082 | -0.1487 | -21.9871
-7 | -0.1718 | 0.00959 | -0.1495 | -17.9145
-6.5 | -0.1071 | 0.00889 | -0.1498 | -12.0472
-6 | -0.0417 | 0.00807 | -0.1506 | -5.1673
-5.5 | 0.023 | 0.00746 | -0.1511 | 3.0831
-5 | 0.0864 | 0.0071 | -0.1512 | 12.169
-4.5 | 0.1492 | 0.00682 | -0.1513 | 21.8768
-4 | 0.2113 | 0.00663 | -0.1513 | 31.8703
-3.5 | 0.2732 | 0.00647 | -0.1513 | 42.2257
-3 | 0.3347 | 0.00633 | -0.1514 | 52.8752
-2.5 | 0.3959 | 0.00622 | -0.1514 | 63.6495
-2 | 0.4569 | 0.00616 | -0.1515 | 74.1721
-1.5 | 0.5174 | 0.00616 | -0.1516 | 83.9935
-1 | 0.5776 | 0.00623 | -0.1516 | 92.7127
-0.5 | 0.6374 | 0.00642 | -0.1517 | 99.2835
0 | 0.6972 | 0.00655 | -0.1518 | 106.4427
0.5 | 0.7571 | 0.00666 | -0.1519 | 113.6787
1 | 0.8172 | 0.00671 | -0.1521 | 121.7884
1.5 | 0.8768 | 0.00684 | -0.1521 | 128.1871
2 | 0.9362 | 0.00698 | -0.1521 | 134.1261
2.5 | 0.9955 | 0.00714 | -0.1521 | 139.4258
3 | 1.0547 | 0.0073 | -0.1521 | 144.4795
3.5 | 1.1139 | 0.00748 | -0.152 | 148.9171
4 | 1.173 | 0.00765 | -0.1519 | 153.3333
4.5 | 1.2327 | 0.00777 | -0.152 | 158.6486
5 | 1.2921 | 0.00795 | -0.152 | 162.5283
5.5 | 1.3507 | 0.00756 | -0.1521 | 178.664
6 | 1.4089 | 0.00793 | -0.1517 | 177.6671
6.5 | 1.4644 | 0.00881 | -0.1509 | 166.2202
7 | 1.5186 | 0.00986 | -0.1498 | 154.0162
7.5 | 1.5744 | 0.01053 | -0.1488 | 149.5157
8 | 1.6305 | 0.0111 | -0.1479 | 146.8919
8.5 | 1.6862 | 0.0117 | -0.1468 | 144.1197
9 | 1.7411 | 0.01236 | -0.1455 | 140.8657
9.5 | 1.7954 | 0.01305 | -0.144 | 137.5785
10 | 1.8485 | 0.01384 | -0.1423 | 133.5621
10.5 | 1.9013 | 0.01459 | -0.1404 | 130.3153
11 | 1.9523 | 0.01546 | -0.1383 | 126.2807
11.5 | 2.0005 | 0.01651 | -0.1356 | 121.169
12 | 2.0474 | 0.01757 | -0.1326 | 116.5282
12.5 | 2.0913 | 0.01873 | -0.1291 | 111.6551
13 | 2.1294 | 0.02007 | -0.1247 | 106.0987
13.5 | 2.1579 | 0.02166 | -0.1187 | 99.626
14 | 2.1689 | 0.02372 | -0.1101 | 91.4376
14.5 | 2.1704 | 0.02654 | -0.1012 | 81.7784
15 | 2.1742 | 0.02996 | -0.0943 | 72.5701
15.5 | 2.1709 | 0.03463 | -0.0887 | 62.6884
16 | 2.1595 | 0.04106 | -0.0851 | 52.5938
16.5 | 2.1376 | 0.05003 | -0.0844 | 42.7264
17 | 2.1071 | 0.06102 | -0.0858 | 34.5313
17.5 | 2.0613 | 0.0745 | -0.0888 | 27.6685
18 | 2.0063 | 0.0896 | -0.0931 | 22.3917
18.5 | 1.9473 | 0.10593 | -0.0986 | 18.3829
19 | 1.8894 | 0.1227 | -0.1053 | 15.3985
19.5 | 1.8311 | 0.14028 | -0.1138 | 13.0532
20 | 1.7853 | 0.15639 | -0.1226 | 11.4157

## 111. Re 10M Mach 0.50 (1)
BIGFOIL.COM POLAR EXPORT
MID 116
MID 116 |  |  |  | Cl Max: | 1.602 | at alpha= | 7 | deg
JavaFoil+Calcfoil stall+Eppler ext transition |  |  |  | L/D Max: | 91.902 | at alpha= | 6.5 | deg
Re: | 10000000 |  |  | Cd Min: | 0.01416 | at alpha= | -3 | deg
Mach: | 0.5 |  |  | Cl=0 at alpha= | -5.7593 | deg
|  |  |  | @ Cl=0.1, Cd= | 0.04341
|  |  |  | @ Cl=0.4, Cd= | 0.014167
|  |  |  | @ Cl=0.6, Cd= | 0.014604
alpha (deg) | Cl | Cd | Cm | Cl/Cd
-20 | -0.774 | 0.14925 | -0.092 | -5.185
-19.5 | -0.747 | 0.14349 | -0.092 | -5.206
-19 | -0.72 | 0.14717 | -0.092 | -4.895
-18.5 | -0.693 | 0.14279 | -0.09 | -4.854
-18 | -0.667 | 0.13308 | -0.091 | -5.01
-17.5 | -0.641 | 0.12538 | -0.092 | -5.11
-17 | -0.615 | 0.1179 | -0.093 | -5.215
-16.5 | -0.585 | 0.12622 | -0.088 | -4.636
-16 | -0.559 | 0.11764 | -0.089 | -4.749
-15.5 | -0.533 | 0.10842 | -0.091 | -4.915
-15 | -0.508 | 0.10022 | -0.094 | -5.064
-14.5 | -0.477 | 0.10774 | -0.086 | -4.426
-14 | -0.45 | 0.09919 | -0.087 | -4.541
-13.5 | -0.425 | 0.08997 | -0.093 | -4.728
-13 | -0.4 | 0.08161 | -0.097 | -4.902
-12.5 | -0.374 | 0.07522 | -0.1 | -4.971
-12 | -0.341 | 0.08235 | -0.086 | -4.146
-11.5 | -0.314 | 0.07785 | -0.086 | -4.037
-11 | -0.289 | 0.06938 | -0.095 | -4.169
-10.5 | -0.263 | 0.06267 | -0.1 | -4.202
-10 | -0.233 | 0.06508 | -0.091 | -3.586
-9.5 | -0.205 | 0.06332 | -0.087 | -3.241
-9 | -0.178 | 0.06096 | -0.087 | -2.916
-8.5 | -0.152 | 0.05444 | -0.097 | -2.788
-8 | -0.123 | 0.0564 | -0.085 | -2.175
-7.5 | -0.095 | 0.05293 | -0.088 | -1.804
-7 | -0.068 | 0.04924 | -0.092 | -1.386
-6.5 | -0.04 | 0.051 | -0.076 | -0.787
-6 | -0.013 | 0.05001 | -0.074 | -0.257
-5.5 | 0.014 | 0.04761 | -0.074 | 0.304
-5 | 0.042 | 0.04587 | -0.073 | 0.91
-4.5 | 0.069 | 0.04445 | -0.073 | 1.553
-4 | 0.145 | 0.0419 | -0.078 | 3.465
-3.5 | 0.221 | 0.03563 | -0.102 | 6.217
-3 | 0.347 | 0.01416 | -0.154 | 24.521
-2.5 | 0.423 | 0.01417 | -0.154 | 29.871
-2 | 0.497 | 0.01444 | -0.154 | 34.409
-1.5 | 0.569 | 0.01453 | -0.154 | 39.16
-1 | 0.64 | 0.0147 | -0.154 | 43.523
-0.5 | 0.711 | 0.01483 | -0.154 | 47.92
0 | 0.774 | 0.01496 | -0.153 | 51.752
0.5 | 0.841 | 0.01512 | -0.153 | 55.655
1 | 0.908 | 0.01509 | -0.153 | 60.167
1.5 | 0.975 | 0.01529 | -0.153 | 63.759
2 | 1.041 | 0.0155 | -0.153 | 67.16
2.5 | 1.106 | 0.01573 | -0.153 | 70.345
3 | 1.171 | 0.01595 | -0.153 | 73.42
3.5 | 1.236 | 0.0162 | -0.153 | 76.274
4 | 1.3 | 0.01643 | -0.153 | 79.11
4.5 | 1.363 | 0.01668 | -0.153 | 81.685
5 | 1.425 | 0.01698 | -0.153 | 83.937
5.5 | 1.487 | 0.01641 | -0.152 | 90.647
6 | 1.54 | 0.01677 | -0.152 | 91.853
6.5 | 1.579 | 0.01719 | -0.152 | 91.902
7 | 1.602 | 0.01985 | -0.152 | 80.714
7.5 | 1.596 | 0.02113 | -0.152 | 75.549
8 | 1.514 | 0.0225 | -0.152 | 67.294
8.5 | 0.949 | 0.0282 | -0.151 | 33.647
9 | 0.973 | 0.0265 | -0.15 | 36.721
9.5 | 0.999 | 0.03008 | -0.149 | 33.212
10 | 1.021 | 0.0324 | -0.147 | 31.502
10.5 | 1.041 | 0.03484 | -0.145 | 29.873
11 | 1.059 | 0.03759 | -0.143 | 28.169
11.5 | 1.041 | 0.0518 | -0.134 | 20.095
12 | 1.063 | 0.05548 | -0.133 | 19.166

## 112. Re 10M Mach 0.50 (2)
BIGFOIL.COM POLAR EXPORT
MID 116
MID 116 |  |  |  | Cl Max: | 2.0311 | at alpha= | 8.5 | deg
XFOIL ncrit=9 |  |  |  | L/D Max: | 187.288 | at alpha= | 5.5 | deg
Re: | 10000000 |  |  | Cd Min: | 0.01398 | at alpha= | 8.5 | deg
Mach: | 0.5 |  |  | Cl=0 at alpha= | -99 | deg
|  |  |  | @ Cl=0.1, Cd= | 0.00682
|  |  |  | @ Cl=0.4, Cd= | 0.00682
|  |  |  | @ Cl=0.6, Cd= | 0.00682
alpha (deg) | Cl | Cd | Cm | Cl/Cd
0 | 0.791 | 0.00682 | -0.1693 | 115.9824
0.5 | 0.8604 | 0.00696 | -0.1691 | 123.6207
1 | 0.9303 | 0.00703 | -0.1692 | 132.3329
1.5 | 0.9997 | 0.00718 | -0.169 | 139.234
2 | 1.0691 | 0.00736 | -0.1687 | 145.2582
2.5 | 1.1387 | 0.00757 | -0.1683 | 150.4227
3 | 1.2086 | 0.0078 | -0.1678 | 154.9487
3.5 | 1.279 | 0.00801 | -0.1672 | 159.6754
4 | 1.3498 | 0.00827 | -0.1664 | 163.2164
4.5 | 1.4214 | 0.00852 | -0.1654 | 166.831
5 | 1.4942 | 0.00874 | -0.1645 | 170.9611
5.5 | 1.5676 | 0.00837 | -0.1636 | 187.2879
6 | 1.6395 | 0.00893 | -0.1616 | 183.5946
7 | 1.769 | 0.01173 | -0.1544 | 150.8099
7.5 | 1.8397 | 0.01254 | -0.1507 | 146.7065
8 | 1.9101 | 0.01345 | -0.1463 | 142.0149
8.5 | 2.0311 | 0.01398 | -0.1394 | 145.2861

## 113. Re 12M Mach 0.00 (1)
BIGFOIL.COM POLAR EXPORT
MID 116
MID 116 |  |  |  | Cl Max: | 1.613 | at alpha= | 10.5 | deg
JavaFoil+Calcfoil stall+Eppler ext transition |  |  |  | L/D Max: | 92.311 | at alpha= | 7 | deg
Re: | 12000000 |  |  | Cd Min: | 0.01385 | at alpha= | -3 | deg
Mach: | 0 |  |  | Cl=0 at alpha= | -5.7727 | deg
|  |  |  | @ Cl=0.1, Cd= | 0.014051
|  |  |  | @ Cl=0.4, Cd= | 0.014117
|  |  |  | @ Cl=0.6, Cd= | 0.014412
alpha (deg) | Cl | Cd | Cm | Cl/Cd
-17 | -0.197 | 0.13426 | -0.067 | -1.465
-16.5 | -0.204 | 0.12867 | -0.067 | -1.583
-16 | -0.211 | 0.12353 | -0.066 | -1.706
-15.5 | -0.217 | 0.1186 | -0.066 | -1.834
-15 | -0.224 | 0.11306 | -0.066 | -1.981
-14.5 | -0.23 | 0.10854 | -0.066 | -2.12
-14 | -0.236 | 0.10279 | -0.066 | -2.292
-13.5 | -0.24 | 0.09812 | -0.066 | -2.448
-13 | -0.244 | 0.09407 | -0.065 | -2.591
-12.5 | -0.246 | 0.08877 | -0.066 | -2.772
-12 | -0.247 | 0.08432 | -0.066 | -2.926
-11.5 | -0.245 | 0.08002 | -0.066 | -3.066
-11 | -0.242 | 0.07603 | -0.066 | -3.18
-10.5 | -0.235 | 0.07204 | -0.067 | -3.269
-10 | -0.226 | 0.06925 | -0.066 | -3.265
-9.5 | -0.213 | 0.06573 | -0.067 | -3.247
-9 | -0.197 | 0.06234 | -0.068 | -3.164
-8.5 | -0.177 | 0.05885 | -0.07 | -3.014
-8 | -0.154 | 0.05544 | -0.073 | -2.769
-7.5 | -0.126 | 0.05204 | -0.076 | -2.417
-7 | -0.094 | 0.04802 | -0.081 | -1.964
-6.5 | -0.059 | 0.04422 | -0.086 | -1.331
-6 | -0.02 | 0.03981 | -0.091 | -0.495
-5.5 | 0.024 | 0.03 | -0.106 | 0.795
-5 | 0.082 | 0.01408 | -0.134 | 5.81
-4.5 | 0.138 | 0.01399 | -0.134 | 9.873
-4 | 0.196 | 0.01393 | -0.134 | 14.07
-3.5 | 0.255 | 0.01391 | -0.133 | 18.332
-3 | 0.315 | 0.01385 | -0.133 | 22.73
-2.5 | 0.375 | 0.0141 | -0.133 | 26.6
-2 | 0.435 | 0.01414 | -0.133 | 30.79
-1.5 | 0.495 | 0.01423 | -0.133 | 34.816
-1 | 0.555 | 0.01436 | -0.133 | 38.658
-0.5 | 0.615 | 0.01443 | -0.133 | 42.651
0 | 0.672 | 0.01452 | -0.133 | 46.257
0.5 | 0.73 | 0.01459 | -0.133 | 50.022
1 | 0.788 | 0.01456 | -0.133 | 54.095
1.5 | 0.846 | 0.0147 | -0.133 | 57.535
2 | 0.903 | 0.01483 | -0.133 | 60.888
2.5 | 0.96 | 0.01498 | -0.132 | 64.113
3 | 1.017 | 0.01512 | -0.132 | 67.284
3.5 | 1.074 | 0.01525 | -0.132 | 70.453
4 | 1.131 | 0.01541 | -0.132 | 73.389
4.5 | 1.187 | 0.01557 | -0.132 | 76.226
5 | 1.243 | 0.01573 | -0.132 | 78.979
5.5 | 1.298 | 0.01491 | -0.132 | 87.073
6 | 1.35 | 0.01513 | -0.132 | 89.25
6.5 | 1.399 | 0.01536 | -0.132 | 91.093
7 | 1.444 | 0.01565 | -0.132 | 92.311
7.5 | 1.486 | 0.01731 | -0.132 | 85.844
8 | 1.522 | 0.01773 | -0.132 | 85.849
8.5 | 1.553 | 0.01822 | -0.132 | 85.215
9 | 1.578 | 0.01877 | -0.132 | 84.049
9.5 | 1.596 | 0.01928 | -0.132 | 82.806
10 | 1.608 | 0.01981 | -0.132 | 81.197
10.5 | 1.613 | 0.02039 | -0.132 | 79.122
11 | 1.606 | 0.02103 | -0.131 | 76.356
11.5 | 1.586 | 0.02178 | -0.131 | 72.831
12 | 1.558 | 0.02265 | -0.131 | 68.789
12.5 | 1.514 | 0.02614 | -0.131 | 57.931
13 | 1.463 | 0.02518 | -0.13 | 58.114
13.5 | 1.406 | 0.02851 | -0.129 | 49.32
14 | 1.344 | 0.03034 | -0.128 | 44.298
14.5 | 1.276 | 0.0331 | -0.127 | 38.538
15 | 1.202 | 0.037 | -0.124 | 32.499
15.5 | 1.119 | 0.04466 | -0.121 | 25.067

## 114. Re 12M Mach 0.00 (2)
BIGFOIL.COM POLAR EXPORT
MID 116
MID 116 |  |  |  | Cl Max: | 2.2578 | at alpha= | 18 | deg
XFOIL ncrit=9 |  |  |  | L/D Max: | 179.875 | at alpha= | 5.5 | deg
Re: | 12000000 |  |  | Cd Min: | 0.06255 | at alpha= | 20 | deg
Mach: | 0 |  |  | Cl=0 at alpha= | -5.7869 | deg
|  |  |  | @ Cl=0.1, Cd= | 0.0066288
|  |  |  | @ Cl=0.4, Cd= | 0.0060494
|  |  |  | @ Cl=0.6, Cd= | 0.0062723
alpha (deg) | Cl | Cd | Cm | Cl/Cd
-11.5 | -0.6617 | 0.01237 | -0.1401 | -53.4923
-11 | -0.6042 | 0.01119 | -0.141 | -53.9946
-10.5 | -0.5477 | 0.01039 | -0.1414 | -52.7141
-10 | -0.4907 | 0.00984 | -0.1416 | -49.8679
-9.5 | -0.4328 | 0.00918 | -0.1421 | -47.146
-9 | -0.3751 | 0.00879 | -0.1423 | -42.6735
-8.5 | -0.3169 | 0.00835 | -0.1427 | -37.9521
-8 | -0.2588 | 0.00801 | -0.143 | -32.3096
-7.5 | -0.2004 | 0.00765 | -0.1434 | -26.1961
-7 | -0.142 | 0.00741 | -0.1437 | -19.1633
-6.5 | -0.0839 | 0.00736 | -0.1441 | -11.3995
-6 | -0.0251 | 0.00713 | -0.1446 | -3.5203
-5.5 | 0.0338 | 0.0069 | -0.145 | 4.8986
-5 | 0.0927 | 0.00665 | -0.1454 | 13.9398
-4.5 | 0.1512 | 0.00648 | -0.1456 | 23.3333
-4 | 0.2095 | 0.00638 | -0.1458 | 32.837
-3.5 | 0.2681 | 0.00623 | -0.1461 | 43.0337
-3 | 0.3264 | 0.00613 | -0.1463 | 53.2463
-2.5 | 0.3846 | 0.00606 | -0.1465 | 63.4653
-2 | 0.4427 | 0.00602 | -0.1466 | 73.5382
-1.5 | 0.5005 | 0.00606 | -0.1468 | 82.5908
-1 | 0.558 | 0.00617 | -0.1469 | 90.4376
-0.5 | 0.6155 | 0.00631 | -0.147 | 97.5436
0 | 0.6729 | 0.00643 | -0.1472 | 104.6501
0.5 | 0.7304 | 0.00652 | -0.1473 | 112.0245
1 | 0.7881 | 0.00652 | -0.1476 | 120.8742
1.5 | 0.8453 | 0.00663 | -0.1477 | 127.4962
2 | 0.9022 | 0.00678 | -0.1477 | 133.0678
2.5 | 0.959 | 0.0069 | -0.1478 | 138.9855
3 | 1.0157 | 0.00704 | -0.1478 | 144.2756
3.5 | 1.0721 | 0.0072 | -0.1479 | 148.9028
4 | 1.1284 | 0.00736 | -0.1479 | 153.3152
4.5 | 1.1844 | 0.00757 | -0.148 | 156.4597
5.5 | 1.2969 | 0.00721 | -0.1487 | 179.8752
6 | 1.3515 | 0.00764 | -0.1486 | 176.8979
6.5 | 1.4044 | 0.0084 | -0.1482 | 167.1905
7 | 1.4566 | 0.00921 | -0.1477 | 158.1542
7.5 | 1.5092 | 0.00982 | -0.1473 | 153.6864
8 | 1.562 | 0.01029 | -0.1468 | 151.7979
8.5 | 1.6143 | 0.01078 | -0.1464 | 149.7495
9 | 1.666 | 0.01129 | -0.1459 | 147.5642
9.5 | 1.7171 | 0.01185 | -0.1452 | 144.903
10 | 1.7676 | 0.0124 | -0.1446 | 142.5484
10.5 | 1.817 | 0.01303 | -0.1437 | 139.4474
11 | 1.866 | 0.01363 | -0.1428 | 136.9039
11.5 | 1.9139 | 0.01427 | -0.1418 | 134.1205
12 | 1.96 | 0.01505 | -0.1405 | 130.2326
12.5 | 2.005 | 0.01585 | -0.139 | 126.4984
13 | 2.0492 | 0.01661 | -0.1374 | 123.3715
13.5 | 2.0916 | 0.01743 | -0.1356 | 120
14 | 2.1315 | 0.01836 | -0.1334 | 116.0948
14.5 | 2.1675 | 0.01944 | -0.1305 | 111.4969
15 | 2.1976 | 0.02066 | -0.1266 | 106.3698
15.5 | 2.2205 | 0.02204 | -0.1215 | 100.7486
16 | 2.2314 | 0.02364 | -0.1144 | 94.3909
16.5 | 2.2405 | 0.02554 | -0.1077 | 87.7251
17 | 2.249 | 0.0279 | -0.102 | 80.6093
17.5 | 2.2554 | 0.0308 | -0.097 | 73.2273
18 | 2.2578 | 0.03448 | -0.0927 | 65.4814
18.5 | 2.2547 | 0.03919 | -0.0894 | 57.5325
19 | 2.2465 | 0.04521 | -0.0875 | 49.6903
19.5 | 2.23 | 0.05297 | -0.087 | 42.0993
20 | 2.2054 | 0.06255 | -0.088 | 35.2582

## 115. Re 12M Mach 0.10 (1)
BIGFOIL.COM POLAR EXPORT
MID 116
MID 116 |  |  |  | Cl Max: | 1.609 | at alpha= | 10.5 | deg
JavaFoil+Calcfoil stall+Eppler ext transition |  |  |  | L/D Max: | 92.447 | at alpha= | 7 | deg
Re: | 12000000 |  |  | Cd Min: | 0.01385 | at alpha= | -3 | deg
Mach: | 0.1 |  |  | Cl=0 at alpha= | -5.7674 | deg
|  |  |  | @ Cl=0.1, Cd= | 0.014058
|  |  |  | @ Cl=0.4, Cd= | 0.014122
|  |  |  | @ Cl=0.6, Cd= | 0.014418
alpha (deg) | Cl | Cd | Cm | Cl/Cd
-16.5 | -0.169 | 0.13015 | -0.067 | -1.298
-16 | -0.177 | 0.12429 | -0.067 | -1.426
-15.5 | -0.185 | 0.11949 | -0.067 | -1.552
-15 | -0.193 | 0.11366 | -0.066 | -1.702
-14.5 | -0.201 | 0.10908 | -0.066 | -1.845
-14 | -0.209 | 0.10365 | -0.066 | -2.013
-13.5 | -0.215 | 0.09878 | -0.066 | -2.18
-13 | -0.221 | 0.0945 | -0.065 | -2.338
-12.5 | -0.226 | 0.08943 | -0.066 | -2.522
-12 | -0.228 | 0.0851 | -0.066 | -2.685
-11.5 | -0.229 | 0.08064 | -0.066 | -2.846
-11 | -0.228 | 0.07653 | -0.066 | -2.982
-10.5 | -0.224 | 0.07302 | -0.066 | -3.069
-10 | -0.217 | 0.06973 | -0.066 | -3.111
-9.5 | -0.206 | 0.06633 | -0.067 | -3.111
-9 | -0.192 | 0.06281 | -0.068 | -3.055
-8.5 | -0.173 | 0.05947 | -0.069 | -2.916
-8 | -0.151 | 0.05619 | -0.071 | -2.684
-7.5 | -0.124 | 0.05307 | -0.073 | -2.336
-7 | -0.093 | 0.04913 | -0.079 | -1.898
-6.5 | -0.058 | 0.04497 | -0.085 | -1.3
-6 | -0.02 | 0.04046 | -0.091 | -0.485
-5.5 | 0.023 | 0.03713 | -0.095 | 0.621
-5 | 0.082 | 0.01409 | -0.134 | 5.815
-4.5 | 0.138 | 0.01399 | -0.134 | 9.891
-4 | 0.197 | 0.01394 | -0.134 | 14.108
-3.5 | 0.256 | 0.01392 | -0.134 | 18.393
-3 | 0.316 | 0.01385 | -0.134 | 22.835
-2.5 | 0.377 | 0.01411 | -0.134 | 26.705
-2 | 0.437 | 0.01414 | -0.134 | 30.923
-1.5 | 0.498 | 0.01424 | -0.134 | 34.965
-1 | 0.558 | 0.01437 | -0.134 | 38.826
-0.5 | 0.619 | 0.01444 | -0.134 | 42.836
0 | 0.675 | 0.01453 | -0.134 | 46.454
0.5 | 0.733 | 0.0146 | -0.133 | 50.235
1 | 0.792 | 0.01457 | -0.133 | 54.325
1.5 | 0.85 | 0.01471 | -0.133 | 57.795
2 | 0.908 | 0.01485 | -0.133 | 61.123
2.5 | 0.965 | 0.015 | -0.133 | 64.353
3 | 1.022 | 0.01514 | -0.133 | 67.523
3.5 | 1.079 | 0.01527 | -0.133 | 70.71
4 | 1.136 | 0.01543 | -0.133 | 73.644
4.5 | 1.193 | 0.0156 | -0.133 | 76.46
5 | 1.249 | 0.01576 | -0.133 | 79.208
5.5 | 1.304 | 0.01495 | -0.133 | 87.271
6 | 1.357 | 0.01517 | -0.133 | 89.454
6.5 | 1.405 | 0.0154 | -0.133 | 91.268
7 | 1.451 | 0.01569 | -0.133 | 92.447
7.5 | 1.492 | 0.01739 | -0.132 | 85.805
8 | 1.527 | 0.01782 | -0.132 | 85.724
8.5 | 1.557 | 0.01832 | -0.132 | 84.981
9 | 1.581 | 0.01888 | -0.132 | 83.733
9.5 | 1.598 | 0.01938 | -0.132 | 82.415
10 | 1.607 | 0.01995 | -0.132 | 80.563
10.5 | 1.609 | 0.02059 | -0.132 | 78.174
11 | 1.598 | 0.02123 | -0.132 | 75.28
11.5 | 1.574 | 0.02202 | -0.132 | 71.463
12 | 1.54 | 0.02296 | -0.132 | 67.075
12.5 | 1.487 | 0.02547 | -0.131 | 58.389
13 | 1.43 | 0.0275 | -0.13 | 52.005
13.5 | 1.366 | 0.02921 | -0.129 | 46.749
14 | 1.296 | 0.03126 | -0.128 | 41.458
14.5 | 1.22 | 0.03451 | -0.126 | 35.336
15 | 1.133 | 0.04041 | -0.123 | 28.046
15.5 | 1.051 | 0.04756 | -0.12 | 22.103

## 116. Re 12M Mach 0.10 (2)
BIGFOIL.COM POLAR EXPORT
MID 116
MID 116 |  |  |  | Cl Max: | 2.2488 | at alpha= | 17.5 | deg
XFOIL ncrit=9 |  |  |  | L/D Max: | 180.29 | at alpha= | 5.5 | deg
Re: | 12000000 |  |  | Cd Min: | 0.07448 | at alpha= | 20 | deg
Mach: | 0.1 |  |  | Cl=0 at alpha= | -5.7714 | deg
|  |  |  | @ Cl=0.1, Cd= | 0.0066726
|  |  |  | @ Cl=0.4, Cd= | 0.0060584
|  |  |  | @ Cl=0.6, Cd= | 0.0062742
alpha (deg) | Cl | Cd | Cm | Cl/Cd
-11 | -0.6187 | 0.01287 | -0.1415 | -48.073
-10.5 | -0.5597 | 0.01116 | -0.1427 | -50.1523
-10 | -0.501 | 0.01034 | -0.1431 | -48.4526
-9.5 | -0.4417 | 0.00955 | -0.1436 | -46.2513
-9 | -0.3828 | 0.00908 | -0.1437 | -42.1586
-8.5 | -0.3234 | 0.00859 | -0.144 | -37.6484
-8 | -0.2643 | 0.00821 | -0.1442 | -32.1924
-7.5 | -0.2049 | 0.00782 | -0.1445 | -26.202
-7 | -0.1458 | 0.00755 | -0.1448 | -19.3113
-6.5 | -0.0868 | 0.00747 | -0.1451 | -11.6198
-6 | -0.0273 | 0.00724 | -0.1455 | -3.7707
-5.5 | 0.0324 | 0.00696 | -0.146 | 4.6552
-5 | 0.0919 | 0.0067 | -0.1463 | 13.7164
-4.5 | 0.1511 | 0.0065 | -0.1465 | 23.2462
-3.5 | 0.269 | 0.00625 | -0.1469 | 43.04
-3 | 0.3277 | 0.00615 | -0.1471 | 53.2846
-2.5 | 0.3864 | 0.00607 | -0.1473 | 63.6573
-2 | 0.4449 | 0.00602 | -0.1474 | 73.9037
-1.5 | 0.5031 | 0.00606 | -0.1475 | 83.0198
-1 | 0.5611 | 0.00618 | -0.1477 | 90.7929
-0.5 | 0.6189 | 0.00632 | -0.1478 | 97.9272
0 | 0.6767 | 0.00643 | -0.1479 | 105.2411
0.5 | 0.7345 | 0.00653 | -0.148 | 112.4809
1 | 0.7927 | 0.00653 | -0.1483 | 121.3936
1.5 | 0.8502 | 0.00664 | -0.1484 | 128.0422
2 | 0.9075 | 0.00679 | -0.1484 | 133.6524
2.5 | 0.9647 | 0.00692 | -0.1485 | 139.4075
3 | 1.0218 | 0.00705 | -0.1485 | 144.9362
3.5 | 1.0786 | 0.00721 | -0.1485 | 149.5978
4 | 1.1353 | 0.00738 | -0.1485 | 153.8347
4.5 | 1.1918 | 0.00759 | -0.1486 | 157.0224
5 | 1.2489 | 0.0077 | -0.1489 | 162.1948
5.5 | 1.3053 | 0.00724 | -0.1493 | 180.2901
6 | 1.3604 | 0.00767 | -0.1491 | 177.3664
6.5 | 1.4135 | 0.00849 | -0.1487 | 166.49
7 | 1.4662 | 0.00929 | -0.1481 | 157.8256
7.5 | 1.5194 | 0.00988 | -0.1476 | 153.7854
8 | 1.5728 | 0.01037 | -0.1471 | 151.6683
8.5 | 1.6256 | 0.01087 | -0.1466 | 149.5492
9 | 1.6779 | 0.0114 | -0.1459 | 147.1842
9.5 | 1.7294 | 0.01198 | -0.1452 | 144.3573
10 | 1.7805 | 0.01255 | -0.1444 | 141.8725
10.5 | 1.8304 | 0.01321 | -0.1434 | 138.5617
11 | 1.8801 | 0.01381 | -0.1424 | 136.1405
11.5 | 1.9282 | 0.01452 | -0.1412 | 132.7961
12 | 1.9746 | 0.01534 | -0.1396 | 128.7223
13.5 | 2.1066 | 0.01785 | -0.134 | 118.0168
14 | 2.1452 | 0.01891 | -0.1312 | 113.4426
14.5 | 2.1786 | 0.02014 | -0.1276 | 108.1728
15 | 2.2046 | 0.02149 | -0.1227 | 102.5872
16 | 2.2298 | 0.02485 | -0.1089 | 89.7304
16.5 | 2.239 | 0.02712 | -0.1027 | 82.559
17 | 2.2458 | 0.02997 | -0.0973 | 74.9349
17.5 | 2.2488 | 0.03358 | -0.0927 | 66.9684
18 | 2.2463 | 0.03823 | -0.089 | 58.7575
18.5 | 2.2371 | 0.04437 | -0.0868 | 50.4192
19 | 2.2203 | 0.05225 | -0.0862 | 42.4938
19.5 | 2.1932 | 0.06228 | -0.0873 | 35.2152
20 | 2.1536 | 0.07448 | -0.0896 | 28.9151

## 117. Re 12M Mach 0.25 (1)
BIGFOIL.COM POLAR EXPORT
MID 116
MID 116 |  |  |  | Cl Max: | 1.595 | at alpha= | 9.5 | deg
JavaFoil+Calcfoil stall+Eppler ext transition |  |  |  | L/D Max: | 92.05 | at alpha= | 6.5 | deg
Re: | 12000000 |  |  | Cd Min: | 0.01394 | at alpha= | -3 | deg
Mach: | 0.25 |  |  | Cl=0 at alpha= | -5.7738 | deg
|  |  |  | @ Cl=0.1, Cd= | 0.026636
|  |  |  | @ Cl=0.4, Cd= | 0.014151
|  |  |  | @ Cl=0.6, Cd= | 0.01445
alpha (deg) | Cl | Cd | Cm | Cl/Cd
-14 | -0.047 | 0.1044 | -0.069 | -0.451
-13.5 | -0.044 | 0.09958 | -0.069 | -0.444
-13 | -0.041 | 0.09607 | -0.068 | -0.431
-12.5 | -0.039 | 0.09121 | -0.068 | -0.422
-12 | -0.036 | 0.08816 | -0.067 | -0.404
-11.5 | -0.056 | 0.08246 | -0.067 | -0.681
-11 | -0.096 | 0.07883 | -0.066 | -1.214
-10.5 | -0.118 | 0.07589 | -0.066 | -1.555
-10 | -0.133 | 0.07156 | -0.066 | -1.861
-9.5 | -0.142 | 0.06865 | -0.066 | -2.068
-9 | -0.144 | 0.06468 | -0.066 | -2.231
-8.5 | -0.14 | 0.06172 | -0.067 | -2.268
-8 | -0.129 | 0.05838 | -0.067 | -2.204
-7.5 | -0.111 | 0.05524 | -0.068 | -2.002
-7 | -0.086 | 0.05243 | -0.069 | -1.636
-6.5 | -0.055 | 0.04921 | -0.074 | -1.118
-6 | -0.019 | 0.04592 | -0.079 | -0.409
-5.5 | 0.023 | 0.04076 | -0.09 | 0.553
-5 | 0.068 | 0.03672 | -0.096 | 1.859
-4.5 | 0.14 | 0.01403 | -0.138 | 9.963
-4 | 0.2 | 0.01397 | -0.138 | 14.294
-3.5 | 0.261 | 0.01397 | -0.138 | 18.698
-3 | 0.323 | 0.01394 | -0.138 | 23.205
-2.5 | 0.386 | 0.01414 | -0.138 | 27.312
-2 | 0.449 | 0.01419 | -0.138 | 31.631
-1.5 | 0.511 | 0.01429 | -0.137 | 35.775
-1 | 0.573 | 0.01442 | -0.137 | 39.748
-0.5 | 0.636 | 0.01449 | -0.137 | 43.861
0 | 0.694 | 0.01459 | -0.137 | 47.531
0.5 | 0.754 | 0.01466 | -0.137 | 51.387
1 | 0.813 | 0.01465 | -0.137 | 55.536
1.5 | 0.873 | 0.01479 | -0.137 | 59.034
2 | 0.932 | 0.01494 | -0.137 | 62.426
2.5 | 0.991 | 0.0151 | -0.137 | 65.674
3 | 1.05 | 0.01525 | -0.137 | 68.856
3.5 | 1.109 | 0.01539 | -0.137 | 72.05
4 | 1.167 | 0.01556 | -0.137 | 74.969
4.5 | 1.225 | 0.01574 | -0.137 | 77.776
5 | 1.282 | 0.01594 | -0.136 | 80.437
5.5 | 1.339 | 0.01515 | -0.136 | 88.378
6 | 1.392 | 0.01539 | -0.136 | 90.445
6.5 | 1.44 | 0.01565 | -0.136 | 92.05
7 | 1.484 | 0.01723 | -0.136 | 86.166
7.5 | 1.523 | 0.01781 | -0.136 | 85.536
8 | 1.554 | 0.01834 | -0.136 | 84.757
8.5 | 1.577 | 0.01903 | -0.136 | 82.896
9 | 1.591 | 0.0196 | -0.136 | 81.174
9.5 | 1.595 | 0.02016 | -0.136 | 79.104
10 | 1.587 | 0.02088 | -0.136 | 75.976
10.5 | 1.566 | 0.02169 | -0.136 | 72.23
11 | 1.525 | 0.02269 | -0.136 | 67.204
11.5 | 1.454 | 0.02657 | -0.135 | 54.709
12 | 1.364 | 0.02768 | -0.134 | 49.259
12.5 | 1.26 | 0.02955 | -0.133 | 42.633
13 | 1.141 | 0.03216 | -0.131 | 35.483
13.5 | 1.002 | 0.03788 | -0.128 | 26.458
14 | 0.856 | 0.04732 | -0.123 | 18.088
14.5 | 0.718 | 0.05617 | -0.119 | 12.78

## 118. Re 12M Mach 0.25 (2)
BIGFOIL.COM POLAR EXPORT
MID 116
MID 116 |  |  |  | Cl Max: | 2.2031 | at alpha= | 15 | deg
XFOIL ncrit=9 |  |  |  | L/D Max: | 182.197 | at alpha= | 5.5 | deg
Re: | 12000000 |  |  | Cd Min: | 0.25767 | at alpha= | -20 | deg
Mach: | 0.25 |  |  | Cl=0 at alpha= | -5.6788 | deg
|  |  |  | @ Cl=0.1, Cd= | 0.0069229
|  |  |  | @ Cl=0.4, Cd= | 0.0060966
|  |  |  | @ Cl=0.6, Cd= | 0.0062653
alpha (deg) | Cl | Cd | Cm | Cl/Cd
-20 | -0.692 | 0.25767 | 0.0527 | -2.6856
-19.5 | -0.6724 | 0.25102 | 0.0484 | -2.6787
-19 | -0.653 | 0.24422 | 0.0442 | -2.6738
-18.5 | -0.634 | 0.23753 | 0.0401 | -2.6691
-18 | -0.6151 | 0.23078 | 0.0361 | -2.6653
-17.5 | -0.5962 | 0.22386 | 0.0321 | -2.6633
-17 | -0.5776 | 0.21691 | 0.0283 | -2.6629
-16.5 | -0.5608 | 0.20924 | 0.0243 | -2.6802
-16 | -0.5455 | 0.20038 | 0.0206 | -2.7223
-15.5 | -0.5268 | 0.19442 | 0.0172 | -2.7096
-15 | -0.5082 | 0.18833 | 0.0138 | -2.6985
-13.5 | -0.4544 | 0.16928 | 0.0046 | -2.6843
-13 | -0.4379 | 0.16251 | 0.0017 | -2.6946
-12.5 | -0.4221 | 0.15578 | -0.0011 | -2.7096
-12 | -0.4063 | 0.14897 | -0.0039 | -2.7274
-11.5 | -0.3912 | 0.14216 | -0.0067 | -2.7518
-10.5 | -0.3739 | 0.12433 | -0.0129 | -3.0073
-10 | -0.3531 | 0.11807 | -0.0167 | -2.9906
-9.5 | -0.3371 | 0.11192 | -0.0195 | -3.012
-9 | -0.32 | 0.10678 | -0.0215 | -2.9968
-8 | -0.3025 | 0.01105 | -0.1493 | -27.3756
-7.5 | -0.2352 | 0.00954 | -0.1503 | -24.6541
-7 | -0.1698 | 0.0088 | -0.1506 | -19.2955
-6.5 | -0.1054 | 0.00838 | -0.1507 | -12.5776
-6 | -0.0413 | 0.00798 | -0.1508 | -5.1754
-5.5 | 0.023 | 0.00746 | -0.1512 | 3.0831
-5 | 0.0868 | 0.00699 | -0.1514 | 12.4177
-4.5 | 0.1498 | 0.00667 | -0.1515 | 22.4588
-4 | 0.212 | 0.00647 | -0.1515 | 32.7666
-3.5 | 0.2736 | 0.00634 | -0.1515 | 43.1546
-3 | 0.3352 | 0.00619 | -0.1515 | 54.1519
-2.5 | 0.3965 | 0.0061 | -0.1516 | 65
-2 | 0.4574 | 0.00604 | -0.1517 | 75.7285
-1.5 | 0.5178 | 0.00609 | -0.1517 | 85.0246
-1 | 0.5779 | 0.00621 | -0.1518 | 93.0596
-0.5 | 0.6378 | 0.00636 | -0.1518 | 100.283
0 | 0.6977 | 0.00647 | -0.1519 | 107.8362
0.5 | 0.7575 | 0.00659 | -0.152 | 114.9469
1 | 0.8178 | 0.0066 | -0.1522 | 123.9091
1.5 | 0.8774 | 0.00672 | -0.1523 | 130.5655
2 | 0.9368 | 0.00687 | -0.1523 | 136.361
2.5 | 0.9962 | 0.00702 | -0.1523 | 141.9088
3 | 1.0555 | 0.00716 | -0.1522 | 147.4162
3.5 | 1.1148 | 0.00731 | -0.1522 | 152.5034
4 | 1.174 | 0.00748 | -0.1521 | 156.9519
4.5 | 1.233 | 0.0077 | -0.1519 | 160.1299
5 | 1.2927 | 0.00786 | -0.1521 | 164.4656
5.5 | 1.3519 | 0.00742 | -0.1523 | 182.1968
6 | 1.4099 | 0.00784 | -0.1519 | 179.8342
6.5 | 1.465 | 0.00882 | -0.1511 | 166.0998
7 | 1.5201 | 0.00972 | -0.1501 | 156.3889
7.5 | 1.5766 | 0.01029 | -0.1492 | 153.2167
8 | 1.6329 | 0.01084 | -0.1483 | 150.6365
8.5 | 1.6889 | 0.01141 | -0.1472 | 148.0193
9 | 1.7441 | 0.01205 | -0.146 | 144.7386
9.5 | 1.7989 | 0.01269 | -0.1446 | 141.7573
10 | 1.8527 | 0.01342 | -0.143 | 138.0551
10.5 | 1.906 | 0.01413 | -0.1412 | 134.8903
11 | 1.9574 | 0.01501 | -0.1391 | 130.4064
11.5 | 2.0069 | 0.01597 | -0.1366 | 125.6669
12 | 2.0555 | 0.01692 | -0.1339 | 121.4835
12.5 | 2.1008 | 0.01803 | -0.1306 | 116.5169
13 | 2.141 | 0.01935 | -0.1265 | 110.646
13.5 | 2.1712 | 0.02093 | -0.1207 | 103.7363
14 | 2.1928 | 0.02272 | -0.1136 | 96.5141
14.5 | 2.1976 | 0.02494 | -0.1044 | 88.1155
15 | 2.2031 | 0.02793 | -0.0969 | 78.8793
15.5 | 2.2029 | 0.03197 | -0.0906 | 68.9052
16 | 2.1955 | 0.03749 | -0.0859 | 58.5623
16.5 | 2.178 | 0.0452 | -0.0836 | 48.1858
17 | 2.1534 | 0.055 | -0.084 | 39.1527
17.5 | 2.1135 | 0.06751 | -0.0864 | 31.3065
18 | 2.0625 | 0.08172 | -0.0899 | 25.2386
18.5 | 2.0036 | 0.0975 | -0.0947 | 20.5497
19 | 1.9446 | 0.114 | -0.1008 | 17.0579
19.5 | 1.8829 | 0.13167 | -0.1086 | 14.3001
20 | 1.8304 | 0.14836 | -0.1172 | 12.3376

## 119. Re 12M Mach 0.50 (1)
BIGFOIL.COM POLAR EXPORT
MID 116
MID 116 |  |  |  | Cl Max: | 1.602 | at alpha= | 7 | deg
JavaFoil+Calcfoil stall+Eppler ext transition |  |  |  | L/D Max: | 93.025 | at alpha= | 6 | deg
Re: | 12000000 |  |  | Cd Min: | 0.01406 | at alpha= | -3 | deg
Mach: | 0.5 |  |  | Cl=0 at alpha= | -5.7593 | deg
|  |  |  | @ Cl=0.1, Cd= | 0.042874
|  |  |  | @ Cl=0.4, Cd= | 0.014325
|  |  |  | @ Cl=0.6, Cd= | 0.014565
alpha (deg) | Cl | Cd | Cm | Cl/Cd
-20 | -0.776 | 0.15294 | -0.095 | -5.072
-19.5 | -0.749 | 0.14624 | -0.095 | -5.125
-19 | -0.721 | 0.14603 | -0.093 | -4.938
-18.5 | -0.694 | 0.13973 | -0.091 | -4.964
-18 | -0.668 | 0.13085 | -0.092 | -5.103
-17.5 | -0.642 | 0.12269 | -0.094 | -5.234
-17 | -0.617 | 0.11489 | -0.096 | -5.366
-16.5 | -0.586 | 0.12501 | -0.089 | -4.685
-16 | -0.559 | 0.11547 | -0.09 | -4.844
-15.5 | -0.534 | 0.10623 | -0.093 | -5.027
-15 | -0.509 | 0.0979 | -0.097 | -5.196
-14.5 | -0.477 | 0.10655 | -0.086 | -4.478
-14 | -0.451 | 0.09704 | -0.09 | -4.651
-13.5 | -0.427 | 0.08726 | -0.096 | -4.889
-13 | -0.401 | 0.07998 | -0.099 | -5.012
-12.5 | -0.375 | 0.07378 | -0.102 | -5.077
-12 | -0.342 | 0.08126 | -0.088 | -4.208
-11.5 | -0.315 | 0.0763 | -0.089 | -4.128
-11 | -0.29 | 0.06799 | -0.097 | -4.265
-10.5 | -0.264 | 0.06175 | -0.101 | -4.272
-10 | -0.234 | 0.06425 | -0.094 | -3.642
-9.5 | -0.206 | 0.06308 | -0.09 | -3.261
-9 | -0.178 | 0.05933 | -0.092 | -3.007
-8.5 | -0.152 | 0.05317 | -0.099 | -2.863
-8 | -0.123 | 0.05526 | -0.089 | -2.227
-7.5 | -0.096 | 0.05132 | -0.093 | -1.869
-7 | -0.069 | 0.04754 | -0.097 | -1.443
-6.5 | -0.04 | 0.0505 | -0.078 | -0.796
-6 | -0.013 | 0.04957 | -0.074 | -0.259
-5.5 | 0.014 | 0.04726 | -0.075 | 0.306
-5 | 0.042 | 0.04567 | -0.074 | 0.914
-4.5 | 0.069 | 0.04415 | -0.074 | 1.563
-4 | 0.146 | 0.04098 | -0.084 | 3.555
-3.5 | 0.222 | 0.03503 | -0.104 | 6.337
-3 | 0.347 | 0.01406 | -0.154 | 24.696
-2.5 | 0.423 | 0.01444 | -0.154 | 29.314
-2 | 0.497 | 0.01443 | -0.154 | 34.436
-1.5 | 0.569 | 0.01453 | -0.154 | 39.155
-1 | 0.64 | 0.01461 | -0.154 | 43.791
-0.5 | 0.711 | 0.01474 | -0.154 | 48.213
0 | 0.774 | 0.01487 | -0.153 | 52.075
0.5 | 0.841 | 0.01501 | -0.153 | 56.057
1 | 0.908 | 0.01498 | -0.153 | 60.602
1.5 | 0.975 | 0.01517 | -0.153 | 64.248
2 | 1.041 | 0.01537 | -0.153 | 67.704
2.5 | 1.106 | 0.01559 | -0.153 | 70.967
3 | 1.171 | 0.01581 | -0.153 | 74.086
3.5 | 1.236 | 0.01604 | -0.153 | 77.017
4 | 1.3 | 0.01626 | -0.153 | 79.945
4.5 | 1.363 | 0.01651 | -0.153 | 82.572
5 | 1.425 | 0.01679 | -0.153 | 84.907
5.5 | 1.487 | 0.0162 | -0.152 | 91.781
6 | 1.54 | 0.01656 | -0.152 | 93.025
6.5 | 1.579 | 0.01866 | -0.152 | 84.621
7 | 1.602 | 0.01954 | -0.152 | 82.026
7.5 | 1.596 | 0.02074 | -0.152 | 76.959
8 | 1.514 | 0.02204 | -0.152 | 68.695
8.5 | 0.954 | 0.02392 | -0.152 | 39.865
9 | 0.975 | 0.02679 | -0.15 | 36.411
9.5 | 1.002 | 0.02928 | -0.149 | 34.212
10 | 1.024 | 0.03133 | -0.148 | 32.696
10.5 | 1.046 | 0.0335 | -0.146 | 31.225
11 | 1.066 | 0.03595 | -0.144 | 29.641
11.5 | 1.047 | 0.04927 | -0.135 | 21.257
12 | 1.07 | 0.05254 | -0.134 | 20.365

## 120. Re 12M Mach 0.50 (2)
BIGFOIL.COM POLAR EXPORT
MID 116
MID 116 |  |  |  | Cl Max: | 2.0301 | at alpha= | 9 | deg
XFOIL ncrit=9 |  |  |  | L/D Max: | 191.415 | at alpha= | 5.5 | deg
Re: | 12000000 |  |  | Cd Min: | 0.01704 | at alpha= | 9 | deg
Mach: | 0.5 |  |  | Cl=0 at alpha= | -99 | deg
|  |  |  | @ Cl=0.1, Cd= | 0.00672
|  |  |  | @ Cl=0.4, Cd= | 0.00672
|  |  |  | @ Cl=0.6, Cd= | 0.00672
alpha (deg) | Cl | Cd | Cm | Cl/Cd
0 | 0.7918 | 0.00672 | -0.1695 | 117.8274
0.5 | 0.8611 | 0.00685 | -0.1693 | 125.708
1 | 0.931 | 0.00693 | -0.1693 | 134.3434
1.5 | 1.0007 | 0.00704 | -0.1692 | 142.1449
2 | 1.0702 | 0.00721 | -0.169 | 148.4327
2.5 | 1.1399 | 0.00742 | -0.1686 | 153.6253
3 | 1.2099 | 0.00764 | -0.1681 | 158.3639
3.5 | 1.2804 | 0.00785 | -0.1674 | 163.1083
4 | 1.3516 | 0.00805 | -0.1667 | 167.9006
4.5 | 1.423 | 0.00833 | -0.1657 | 170.8283
5 | 1.4959 | 0.00856 | -0.1647 | 174.7547
5.5 | 1.5696 | 0.0082 | -0.1639 | 191.4146
6 | 1.642 | 0.00871 | -0.162 | 188.5189
6.5 | 1.7028 | 0.0106 | -0.1581 | 160.6415
7 | 1.7732 | 0.01142 | -0.1549 | 155.2715
7.5 | 1.8448 | 0.01217 | -0.1514 | 151.5859
8 | 1.916 | 0.01305 | -0.1471 | 146.8199
8.5 | 1.9856 | 0.01417 | -0.1416 | 140.127
9 | 2.0301 | 0.01704 | -0.1316 | 119.1373

## 121. Re 14M Mach 0.00 (1)
BIGFOIL.COM POLAR EXPORT
MID 116
MID 116 |  |  |  | Cl Max: | 1.613 | at alpha= | 10.5 | deg
JavaFoil+Calcfoil stall+Eppler ext transition |  |  |  | L/D Max: | 91.88 | at alpha= | 6.5 | deg
Re: | 14000000 |  |  | Cd Min: | 0.01384 | at alpha= | -4 | deg
Mach: | 0 |  |  | Cl=0 at alpha= | -5.7917 | deg
|  |  |  | @ Cl=0.1, Cd= | 0.013955
|  |  |  | @ Cl=0.4, Cd= | 0.014108
|  |  |  | @ Cl=0.6, Cd= | 0.014342
alpha (deg) | Cl | Cd | Cm | Cl/Cd
-17 | -0.197 | 0.1349 | -0.067 | -1.458
-16.5 | -0.204 | 0.12841 | -0.067 | -1.587
-16 | -0.211 | 0.1233 | -0.067 | -1.709
-15.5 | -0.218 | 0.11849 | -0.066 | -1.836
-15 | -0.224 | 0.11305 | -0.066 | -1.981
-14.5 | -0.23 | 0.10764 | -0.066 | -2.138
-14 | -0.236 | 0.10245 | -0.066 | -2.299
-13.5 | -0.24 | 0.09788 | -0.066 | -2.454
-13 | -0.244 | 0.09316 | -0.066 | -2.617
-12.5 | -0.246 | 0.08851 | -0.066 | -2.781
-12 | -0.247 | 0.08387 | -0.067 | -2.943
-11.5 | -0.245 | 0.07981 | -0.066 | -3.075
-11 | -0.242 | 0.07629 | -0.067 | -3.169
-10.5 | -0.236 | 0.07287 | -0.067 | -3.232
-10 | -0.226 | 0.06925 | -0.067 | -3.266
-9.5 | -0.214 | 0.06525 | -0.068 | -3.274
-9 | -0.197 | 0.06178 | -0.07 | -3.197
-8.5 | -0.178 | 0.05825 | -0.072 | -3.049
-8 | -0.154 | 0.05489 | -0.074 | -2.801
-7.5 | -0.126 | 0.05094 | -0.079 | -2.477
-7 | -0.095 | 0.04689 | -0.084 | -2.019
-6.5 | -0.059 | 0.0433 | -0.088 | -1.363
-6 | -0.02 | 0.0389 | -0.093 | -0.508
-5.5 | 0.028 | 0.01402 | -0.134 | 1.971
-5 | 0.082 | 0.01399 | -0.134 | 5.849
-4.5 | 0.138 | 0.01388 | -0.134 | 9.947
-4 | 0.196 | 0.01384 | -0.134 | 14.161
-3.5 | 0.255 | 0.01386 | -0.133 | 18.405
-3 | 0.315 | 0.01404 | -0.133 | 22.424
-2.5 | 0.375 | 0.0141 | -0.133 | 26.604
-2 | 0.435 | 0.01412 | -0.133 | 30.834
-1.5 | 0.495 | 0.0142 | -0.133 | 34.89
-1 | 0.555 | 0.01429 | -0.133 | 38.84
-0.5 | 0.615 | 0.01436 | -0.133 | 42.853
0 | 0.672 | 0.01445 | -0.133 | 46.495
0.5 | 0.73 | 0.01451 | -0.133 | 50.309
1 | 0.788 | 0.01448 | -0.133 | 54.412
1.5 | 0.846 | 0.01461 | -0.133 | 57.896
2 | 0.903 | 0.01474 | -0.133 | 61.273
2.5 | 0.96 | 0.01488 | -0.132 | 64.556
3 | 1.017 | 0.01502 | -0.132 | 67.747
3.5 | 1.074 | 0.01513 | -0.132 | 70.973
4 | 1.131 | 0.01528 | -0.132 | 73.978
4.5 | 1.187 | 0.01544 | -0.132 | 76.871
5 | 1.243 | 0.01561 | -0.132 | 79.627
5.5 | 1.298 | 0.01478 | -0.132 | 87.835
6 | 1.35 | 0.01498 | -0.132 | 90.118
6.5 | 1.399 | 0.01522 | -0.132 | 91.88
7 | 1.444 | 0.01666 | -0.132 | 86.711
7.5 | 1.486 | 0.01711 | -0.132 | 86.826
8 | 1.522 | 0.01753 | -0.132 | 86.844
8.5 | 1.553 | 0.01801 | -0.132 | 86.218
9 | 1.578 | 0.01852 | -0.132 | 85.213
9.5 | 1.596 | 0.019 | -0.132 | 83.996
10 | 1.608 | 0.01953 | -0.132 | 82.331
10.5 | 1.613 | 0.02007 | -0.132 | 80.361
11 | 1.606 | 0.02069 | -0.131 | 77.618
11.5 | 1.586 | 0.0214 | -0.131 | 74.119
12 | 1.558 | 0.0222 | -0.131 | 70.164
12.5 | 1.522 | 0.02318 | -0.131 | 65.66
13 | 1.466 | 0.02457 | -0.13 | 59.681
13.5 | 1.409 | 0.02781 | -0.129 | 50.682
14 | 1.348 | 0.02949 | -0.128 | 45.701
14.5 | 1.28 | 0.03197 | -0.127 | 40.041
15 | 1.207 | 0.03569 | -0.125 | 33.823
15.5 | 1.126 | 0.04223 | -0.122 | 26.664

## 122. Re 14M Mach 0.00 (2)
BIGFOIL.COM POLAR EXPORT
MID 116
MID 116 |  |  |  | Cl Max: | 1.1849 | at alpha= | 4.5 | deg
XFOIL ncrit=9 |  |  |  | L/D Max: | 158.198 | at alpha= | 4.5 | deg
Re: | 14000000 |  |  | Cd Min: | 0.01675 | at alpha= | -12 | deg
Mach: | 0 |  |  | Cl=0 at alpha= | -5.7893 | deg
|  |  |  | @ Cl=0.1, Cd= | 0.0065634
|  |  |  | @ Cl=0.4, Cd= | 0.0059722
|  |  |  | @ Cl=0.6, Cd= | 0.0062298
alpha (deg) | Cl | Cd | Cm | Cl/Cd
-12 | -0.7228 | 0.01675 | -0.1351 | -43.1522
-11.5 | -0.6651 | 0.01378 | -0.1381 | -48.2656
-11 | -0.6055 | 0.01059 | -0.1412 | -57.1766
-10.5 | -0.5483 | 0.00985 | -0.1416 | -55.665
-10 | -0.4907 | 0.0093 | -0.142 | -52.7634
-9.5 | -0.4326 | 0.00872 | -0.1424 | -49.6101
-9 | -0.3745 | 0.00833 | -0.1427 | -44.958
-8.5 | -0.3162 | 0.00793 | -0.1431 | -39.8739
-8 | -0.258 | 0.00764 | -0.1434 | -33.7696
-7.5 | -0.1997 | 0.00738 | -0.1437 | -27.0596
-7 | -0.1415 | 0.00726 | -0.1441 | -19.4904
-6.5 | -0.0832 | 0.00719 | -0.1444 | -11.5716
-6 | -0.0247 | 0.00706 | -0.1448 | -3.4986
-5.5 | 0.0339 | 0.00687 | -0.1451 | 4.9345
-5 | 0.0929 | 0.00659 | -0.1455 | 14.0971
-4.5 | 0.1517 | 0.00637 | -0.1458 | 23.8148
-3.5 | 0.2684 | 0.00614 | -0.1462 | 43.7134
-3 | 0.3267 | 0.00605 | -0.1464 | 54
-2.5 | 0.3849 | 0.00598 | -0.1466 | 64.3645
-2 | 0.443 | 0.00595 | -0.1468 | 74.4538
-1.5 | 0.5007 | 0.00603 | -0.1469 | 83.0348
-1 | 0.5583 | 0.00615 | -0.147 | 90.7805
-0.5 | 0.6158 | 0.00626 | -0.1471 | 98.3706
0 | 0.6732 | 0.00637 | -0.1473 | 105.6829
0.5 | 0.7307 | 0.00646 | -0.1474 | 113.1115
1 | 0.7885 | 0.00645 | -0.1477 | 122.2481
1.5 | 0.8457 | 0.00655 | -0.1478 | 129.1145
2 | 0.9027 | 0.00668 | -0.1479 | 135.1347
2.5 | 0.9595 | 0.00681 | -0.1479 | 140.8957
3 | 1.0162 | 0.00694 | -0.148 | 146.4265
3.5 | 1.0728 | 0.00706 | -0.148 | 151.9547
4 | 1.1291 | 0.00723 | -0.148 | 156.1687
4.5 | 1.1849 | 0.00749 | -0.148 | 158.1976

## 123. Re 14M Mach 0.10 (1)
BIGFOIL.COM POLAR EXPORT
MID 116
MID 116 |  |  |  | Cl Max: | 1.609 | at alpha= | 10.5 | deg
JavaFoil+Calcfoil stall+Eppler ext transition |  |  |  | L/D Max: | 92.057 | at alpha= | 6.5 | deg
Re: | 14000000 |  |  | Cd Min: | 0.01385 | at alpha= | -4 | deg
Mach: | 0.1 |  |  | Cl=0 at alpha= | -5.7727 | deg
|  |  |  | @ Cl=0.1, Cd= | 0.013958
|  |  |  | @ Cl=0.4, Cd= | 0.014118
|  |  |  | @ Cl=0.6, Cd= | 0.014348
alpha (deg) | Cl | Cd | Cm | Cl/Cd
-16.5 | -0.169 | 0.12973 | -0.068 | -1.302
-16 | -0.177 | 0.12361 | -0.067 | -1.434
-15.5 | -0.185 | 0.11781 | -0.067 | -1.574
-15 | -0.194 | 0.11288 | -0.067 | -1.715
-14.5 | -0.201 | 0.10824 | -0.066 | -1.86
-14 | -0.209 | 0.10277 | -0.067 | -2.031
-13.5 | -0.215 | 0.09788 | -0.067 | -2.2
-13 | -0.221 | 0.09366 | -0.066 | -2.36
-12.5 | -0.226 | 0.08905 | -0.066 | -2.533
-12 | -0.229 | 0.08468 | -0.066 | -2.699
-11.5 | -0.23 | 0.08019 | -0.066 | -2.863
-11 | -0.228 | 0.07655 | -0.067 | -2.982
-10.5 | -0.224 | 0.07342 | -0.066 | -3.053
-10 | -0.217 | 0.06958 | -0.067 | -3.119
-9.5 | -0.206 | 0.06585 | -0.068 | -3.134
-9 | -0.192 | 0.06233 | -0.069 | -3.081
-8.5 | -0.174 | 0.05891 | -0.071 | -2.947
-8 | -0.151 | 0.05549 | -0.073 | -2.722
-7.5 | -0.124 | 0.05227 | -0.076 | -2.377
-7 | -0.094 | 0.04775 | -0.082 | -1.961
-6.5 | -0.059 | 0.04402 | -0.087 | -1.332
-6 | -0.02 | 0.03966 | -0.092 | -0.496
-5.5 | 0.024 | 0.0286 | -0.109 | 0.84
-5 | 0.082 | 0.01399 | -0.134 | 5.853
-4.5 | 0.138 | 0.01389 | -0.134 | 9.965
-4 | 0.197 | 0.01385 | -0.134 | 14.199
-3.5 | 0.256 | 0.01386 | -0.134 | 18.469
-3 | 0.316 | 0.01404 | -0.134 | 22.526
-2.5 | 0.377 | 0.01411 | -0.134 | 26.713
-2 | 0.437 | 0.01413 | -0.134 | 30.963
-1.5 | 0.498 | 0.01421 | -0.134 | 35.045
-1 | 0.558 | 0.0143 | -0.134 | 39.015
-0.5 | 0.619 | 0.01437 | -0.134 | 43.046
0 | 0.675 | 0.01446 | -0.134 | 46.699
0.5 | 0.733 | 0.01452 | -0.133 | 50.523
1 | 0.792 | 0.01449 | -0.133 | 54.635
1.5 | 0.85 | 0.01462 | -0.133 | 58.147
2 | 0.908 | 0.01476 | -0.133 | 61.507
2.5 | 0.965 | 0.01489 | -0.133 | 64.797
3 | 1.022 | 0.01504 | -0.133 | 68
3.5 | 1.079 | 0.01515 | -0.133 | 71.232
4 | 1.136 | 0.01531 | -0.133 | 74.219
4.5 | 1.193 | 0.01546 | -0.133 | 77.127
5 | 1.249 | 0.01564 | -0.133 | 79.858
5.5 | 1.304 | 0.01481 | -0.133 | 88.06
6 | 1.357 | 0.01503 | -0.133 | 90.298
6.5 | 1.405 | 0.01526 | -0.133 | 92.057
7 | 1.451 | 0.01672 | -0.133 | 86.779
7.5 | 1.492 | 0.01718 | -0.132 | 86.826
8 | 1.527 | 0.01761 | -0.132 | 86.725
8.5 | 1.557 | 0.01812 | -0.132 | 85.927
9 | 1.581 | 0.01862 | -0.132 | 84.9
9.5 | 1.598 | 0.01913 | -0.132 | 83.529
10 | 1.607 | 0.01967 | -0.132 | 81.697
10.5 | 1.609 | 0.02026 | -0.132 | 79.415
11 | 1.598 | 0.02088 | -0.132 | 76.545
11.5 | 1.574 | 0.02163 | -0.132 | 72.756
12 | 1.54 | 0.02249 | -0.132 | 68.468
12.5 | 1.491 | 0.02598 | -0.131 | 57.389
13 | 1.432 | 0.02522 | -0.13 | 56.8
13.5 | 1.369 | 0.02845 | -0.13 | 48.119
14 | 1.299 | 0.03043 | -0.129 | 42.697
14.5 | 1.223 | 0.03352 | -0.127 | 36.493
15 | 1.141 | 0.03807 | -0.124 | 29.984
15.5 | 1.057 | 0.04496 | -0.121 | 23.521

## 124. Re 14M Mach 0.10 (2)
BIGFOIL.COM POLAR EXPORT
MID 116
MID 116 |  |  |  | Cl Max: | 1.2493 | at alpha= | 5 | deg
XFOIL ncrit=9 |  |  |  | L/D Max: | 163.521 | at alpha= | 5 | deg
Re: | 14000000 |  |  | Cd Min: | 0.01061 | at alpha= | -10.5 | deg
Mach: | 0.1 |  |  | Cl=0 at alpha= | -5.774 | deg
|  |  |  | @ Cl=0.1, Cd= | 0.0066093
|  |  |  | @ Cl=0.4, Cd= | 0.0059732
|  |  |  | @ Cl=0.6, Cd= | 0.0062335
alpha (deg) | Cl | Cd | Cm | Cl/Cd
-10.5 | -0.5604 | 0.01061 | -0.143 | -52.8181
-10 | -0.501 | 0.00975 | -0.1435 | -51.3846
-9.5 | -0.4415 | 0.00905 | -0.144 | -48.7845
-9 | -0.3822 | 0.00859 | -0.1442 | -44.4936
-8.5 | -0.3227 | 0.00814 | -0.1444 | -39.6437
-8 | -0.2635 | 0.00781 | -0.1446 | -33.7388
-7.5 | -0.2042 | 0.00752 | -0.1449 | -27.1543
-7 | -0.1451 | 0.00738 | -0.1452 | -19.6612
-6.5 | -0.0861 | 0.00728 | -0.1455 | -11.8269
-6 | -0.0268 | 0.00713 | -0.1458 | -3.7588
-5.5 | 0.0325 | 0.00694 | -0.1461 | 4.683
-5 | 0.0922 | 0.00663 | -0.1464 | 13.9065
-3.5 | 0.2693 | 0.00616 | -0.147 | 43.7175
-3 | 0.3281 | 0.00606 | -0.1472 | 54.1419
-2.5 | 0.3868 | 0.00598 | -0.1474 | 64.6823
-2 | 0.4453 | 0.00595 | -0.1475 | 74.8403
-1.5 | 0.5034 | 0.00604 | -0.1477 | 83.3444
-1 | 0.5613 | 0.00616 | -0.1478 | 91.1201
-0.5 | 0.6192 | 0.00627 | -0.1479 | 98.756
0 | 0.677 | 0.00638 | -0.148 | 106.1129
0.5 | 0.7349 | 0.00647 | -0.1481 | 113.5858
1 | 0.7931 | 0.00646 | -0.1484 | 122.7709
1.5 | 0.8506 | 0.00656 | -0.1485 | 129.6646
2 | 0.908 | 0.00669 | -0.1486 | 135.725
2.5 | 0.9652 | 0.00682 | -0.1486 | 141.5249
3 | 1.0223 | 0.00696 | -0.1486 | 146.8822
3.5 | 1.0793 | 0.00708 | -0.1487 | 152.4435
4 | 1.136 | 0.00725 | -0.1487 | 156.6897
4.5 | 1.1923 | 0.00751 | -0.1487 | 158.7617
5 | 1.2493 | 0.00764 | -0.1489 | 163.5209

## 125. Re 14M Mach 0.25 (1)
BIGFOIL.COM POLAR EXPORT
MID 116
MID 116 |  |  |  | Cl Max: | 1.595 | at alpha= | 9.5 | deg
JavaFoil+Calcfoil stall+Eppler ext transition |  |  |  | L/D Max: | 92.882 | at alpha= | 6.5 | deg
Re: | 14000000 |  |  | Cd Min: | 0.01389 | at alpha= | -4 | deg
Mach: | 0.25 |  |  | Cl=0 at alpha= | -5.7738 | deg
|  |  |  | @ Cl=0.1, Cd= | 0.026138
|  |  |  | @ Cl=0.4, Cd= | 0.014157
|  |  |  | @ Cl=0.6, Cd= | 0.01438
alpha (deg) | Cl | Cd | Cm | Cl/Cd
-14 | -0.047 | 0.10414 | -0.069 | -0.452
-13.5 | -0.044 | 0.09957 | -0.069 | -0.444
-13 | -0.041 | 0.09485 | -0.068 | -0.436
-12.5 | -0.039 | 0.09069 | -0.068 | -0.425
-12 | -0.036 | 0.08722 | -0.067 | -0.409
-11.5 | -0.056 | 0.08234 | -0.067 | -0.682
-11 | -0.096 | 0.07914 | -0.067 | -1.21
-10.5 | -0.118 | 0.07571 | -0.066 | -1.559
-10 | -0.133 | 0.07163 | -0.066 | -1.859
-9.5 | -0.142 | 0.06831 | -0.066 | -2.079
-9 | -0.144 | 0.06455 | -0.067 | -2.237
-8.5 | -0.14 | 0.0613 | -0.067 | -2.284
-8 | -0.129 | 0.058 | -0.068 | -2.22
-7.5 | -0.111 | 0.05488 | -0.069 | -2.015
-7 | -0.086 | 0.05195 | -0.071 | -1.653
-6.5 | -0.055 | 0.04845 | -0.077 | -1.139
-6 | -0.019 | 0.04457 | -0.083 | -0.423
-5.5 | 0.023 | 0.03986 | -0.092 | 0.567
-5 | 0.069 | 0.0356 | -0.098 | 1.926
-4.5 | 0.14 | 0.01393 | -0.138 | 10.034
-4 | 0.2 | 0.01389 | -0.138 | 14.385
-3.5 | 0.261 | 0.01391 | -0.138 | 18.779
-3 | 0.323 | 0.01414 | -0.138 | 22.874
-2.5 | 0.386 | 0.01415 | -0.138 | 27.295
-2 | 0.449 | 0.01418 | -0.138 | 31.658
-1.5 | 0.511 | 0.01425 | -0.137 | 35.872
-1 | 0.573 | 0.01435 | -0.137 | 39.946
-0.5 | 0.636 | 0.01442 | -0.137 | 44.074
0 | 0.694 | 0.01451 | -0.137 | 47.787
0.5 | 0.754 | 0.01458 | -0.137 | 51.687
1 | 0.813 | 0.01456 | -0.137 | 55.862
1.5 | 0.873 | 0.0147 | -0.137 | 59.402
2 | 0.932 | 0.01484 | -0.137 | 62.816
2.5 | 0.991 | 0.01499 | -0.137 | 66.127
3 | 1.05 | 0.01514 | -0.137 | 69.344
3.5 | 1.109 | 0.01527 | -0.137 | 72.582
4 | 1.167 | 0.01544 | -0.137 | 75.575
4.5 | 1.225 | 0.01561 | -0.137 | 78.439
5 | 1.282 | 0.0158 | -0.136 | 81.122
5.5 | 1.339 | 0.01501 | -0.136 | 89.185
6 | 1.392 | 0.01525 | -0.136 | 91.309
6.5 | 1.44 | 0.01551 | -0.136 | 92.882
7 | 1.484 | 0.0171 | -0.136 | 86.801
7.5 | 1.523 | 0.01756 | -0.136 | 86.732
8 | 1.554 | 0.01811 | -0.136 | 85.814
8.5 | 1.577 | 0.01877 | -0.136 | 84.056
9 | 1.591 | 0.01934 | -0.136 | 82.28
9.5 | 1.595 | 0.01986 | -0.136 | 80.309
10 | 1.587 | 0.02057 | -0.136 | 77.122
10.5 | 1.566 | 0.02134 | -0.136 | 73.412
11 | 1.525 | 0.02225 | -0.136 | 68.531
11.5 | 1.461 | 0.02331 | -0.136 | 62.683
12 | 1.366 | 0.02539 | -0.134 | 53.817
12.5 | 1.262 | 0.02887 | -0.133 | 43.731
13 | 1.145 | 0.03116 | -0.132 | 36.743
13.5 | 1.009 | 0.03589 | -0.129 | 28.127
14 | 0.861 | 0.04482 | -0.124 | 19.212
14.5 | 0.72 | 0.05461 | -0.12 | 13.181

## 126. Re 14M Mach 0.25 (2)
BIGFOIL.COM POLAR EXPORT
MID 116
MID 116 |  |  |  | Cl Max: | 1.2932 | at alpha= | 5 | deg
XFOIL ncrit=9 |  |  |  | L/D Max: | 166.221 | at alpha= | 5 | deg
Re: | 14000000 |  |  | Cd Min: | 0.25747 | at alpha= | -20 | deg
Mach: | 0.25 |  |  | Cl=0 at alpha= | -5.684 | deg
|  |  |  | @ Cl=0.1, Cd= | 0.0068483
|  |  |  | @ Cl=0.4, Cd= | 0.006008
|  |  |  | @ Cl=0.6, Cd= | 0.0062373
alpha (deg) | Cl | Cd | Cm | Cl/Cd
-20 | -0.6922 | 0.25747 | 0.0527 | -2.6885
-19.5 | -0.6729 | 0.25115 | 0.0484 | -2.6793
-19 | -0.6531 | 0.24437 | 0.0443 | -2.6726
-18.5 | -0.6341 | 0.23766 | 0.0402 | -2.6681
-18 | -0.6153 | 0.2309 | 0.0362 | -2.6648
-17.5 | -0.5965 | 0.22395 | 0.0322 | -2.6635
-17 | -0.5788 | 0.21658 | 0.0282 | -2.6725
-16.5 | -0.5612 | 0.20909 | 0.0244 | -2.684
-16 | -0.5459 | 0.20024 | 0.0206 | -2.7262
-15.5 | -0.5272 | 0.19426 | 0.0172 | -2.7139
-15 | -0.5086 | 0.18817 | 0.0139 | -2.7029
-14.5 | -0.4904 | 0.18211 | 0.0107 | -2.6929
-14 | -0.4726 | 0.17602 | 0.0076 | -2.6849
-13.5 | -0.4546 | 0.16936 | 0.0047 | -2.6842
-13 | -0.4381 | 0.16258 | 0.0017 | -2.6947
-12.5 | -0.4222 | 0.15586 | -0.0011 | -2.7088
-12 | -0.4064 | 0.14905 | -0.0039 | -2.7266
-11.5 | -0.3913 | 0.14225 | -0.0066 | -2.7508
-11 | -0.3797 | 0.13441 | -0.0096 | -2.8249
-9.5 | -0.3386 | 0.11238 | -0.0185 | -3.013
-8.5 | -0.3685 | 0.01171 | -0.1496 | -31.4688
-8 | -0.3002 | 0.00989 | -0.1508 | -30.3539
-7.5 | -0.2337 | 0.0089 | -0.1512 | -26.2584
-7 | -0.1686 | 0.00838 | -0.1513 | -20.1193
-6.5 | -0.1042 | 0.00802 | -0.1513 | -12.9925
-6 | -0.0402 | 0.00768 | -0.1513 | -5.2344
-5.5 | 0.0234 | 0.00736 | -0.1514 | 3.1793
-5 | 0.0871 | 0.00692 | -0.1515 | 12.5867
-4.5 | 0.1501 | 0.00657 | -0.1516 | 22.8463
-4 | 0.2124 | 0.00635 | -0.1516 | 33.4488
-3 | 0.3357 | 0.0061 | -0.1517 | 55.0328
-2.5 | 0.3969 | 0.00601 | -0.1517 | 66.0399
-2 | 0.4577 | 0.00597 | -0.1518 | 76.6667
-1.5 | 0.518 | 0.00607 | -0.1518 | 85.3377
-1 | 0.5782 | 0.00619 | -0.1519 | 93.4087
-0.5 | 0.6381 | 0.00632 | -0.1519 | 100.9652
0 | 0.6981 | 0.00642 | -0.152 | 108.7383
0.5 | 0.7579 | 0.00651 | -0.1521 | 116.4209
1 | 0.8183 | 0.00651 | -0.1523 | 125.6989
1.5 | 0.878 | 0.00661 | -0.1524 | 132.829
2 | 0.9375 | 0.00675 | -0.1524 | 138.8889
2.5 | 0.9969 | 0.00689 | -0.1524 | 144.688
3 | 1.0562 | 0.00704 | -0.1524 | 150.0284
3.5 | 1.1155 | 0.0072 | -0.1523 | 154.9306
4 | 1.1748 | 0.00734 | -0.1522 | 160.0545
4.5 | 1.2335 | 0.00763 | -0.1521 | 161.6645
5 | 1.2932 | 0.00778 | -0.1521 | 166.2211

## 127. Re 14M Mach 0.50 (1)
BIGFOIL.COM POLAR EXPORT
MID 116
MID 116 |  |  |  | Cl Max: | 1.602 | at alpha= | 7 | deg
JavaFoil+Calcfoil stall+Eppler ext transition |  |  |  | L/D Max: | 93.924 | at alpha= | 6 | deg
Re: | 14000000 |  |  | Cd Min: | 0.0143 | at alpha= | -3 | deg
Mach: | 0.5 |  |  | Cl=0 at alpha= | -5.7593 | deg
|  |  |  | @ Cl=0.1, Cd= | 0.042336
|  |  |  | @ Cl=0.4, Cd= | 0.014384
|  |  |  | @ Cl=0.6, Cd= | 0.014501
alpha (deg) | Cl | Cd | Cm | Cl/Cd
-20 | -0.775 | 0.16009 | -0.095 | -4.843
-19.5 | -0.749 | 0.15228 | -0.095 | -4.918
-19 | -0.721 | 0.1536 | -0.092 | -4.693
-18.5 | -0.694 | 0.14283 | -0.092 | -4.861
-18 | -0.669 | 0.13282 | -0.094 | -5.034
-17.5 | -0.643 | 0.12353 | -0.096 | -5.205
-17 | -0.617 | 0.11585 | -0.097 | -5.327
-16.5 | -0.586 | 0.12285 | -0.09 | -4.77
-16 | -0.56 | 0.11432 | -0.091 | -4.897
-15.5 | -0.535 | 0.10439 | -0.095 | -5.124
-15 | -0.51 | 0.09632 | -0.098 | -5.29
-14.5 | -0.477 | 0.10568 | -0.087 | -4.516
-14 | -0.452 | 0.09578 | -0.091 | -4.716
-13.5 | -0.427 | 0.08596 | -0.097 | -4.969
-13 | -0.401 | 0.07897 | -0.1 | -5.082
-12.5 | -0.375 | 0.07293 | -0.102 | -5.142
-12 | -0.342 | 0.08005 | -0.09 | -4.278
-11.5 | -0.315 | 0.07528 | -0.091 | -4.19
-11 | -0.29 | 0.06689 | -0.098 | -4.341
-10.5 | -0.264 | 0.06155 | -0.102 | -4.29
-10 | -0.234 | 0.06359 | -0.096 | -3.687
-9.5 | -0.206 | 0.06185 | -0.093 | -3.335
-9 | -0.179 | 0.05799 | -0.095 | -3.087
-8.5 | -0.152 | 0.05241 | -0.101 | -2.91
-8 | -0.123 | 0.05402 | -0.092 | -2.285
-7.5 | -0.096 | 0.04994 | -0.096 | -1.928
-7 | -0.069 | 0.0465 | -0.099 | -1.48
-6.5 | -0.04 | 0.04991 | -0.081 | -0.806
-6 | -0.013 | 0.04922 | -0.075 | -0.261
-5.5 | 0.014 | 0.04692 | -0.076 | 0.308
-5 | 0.042 | 0.04545 | -0.074 | 0.919
-4.5 | 0.069 | 0.04391 | -0.074 | 1.573
-4 | 0.146 | 0.04 | -0.089 | 3.657
-3.5 | 0.223 | 0.03433 | -0.105 | 6.485
-3 | 0.347 | 0.0143 | -0.154 | 24.281
-2.5 | 0.423 | 0.01442 | -0.154 | 29.343
-2 | 0.497 | 0.01442 | -0.154 | 34.456
-1.5 | 0.569 | 0.01447 | -0.154 | 39.329
-1 | 0.64 | 0.01454 | -0.154 | 44.009
-0.5 | 0.711 | 0.01466 | -0.154 | 48.458
0 | 0.774 | 0.01478 | -0.153 | 52.381
0.5 | 0.841 | 0.01492 | -0.153 | 56.401
1 | 0.908 | 0.01489 | -0.153 | 60.97
1.5 | 0.975 | 0.01507 | -0.153 | 64.689
2 | 1.041 | 0.01526 | -0.153 | 68.19
2.5 | 1.106 | 0.01548 | -0.153 | 71.475
3 | 1.171 | 0.01568 | -0.153 | 74.675
3.5 | 1.236 | 0.01591 | -0.153 | 77.648
4 | 1.3 | 0.01611 | -0.153 | 80.666
4.5 | 1.363 | 0.01636 | -0.153 | 83.317
5 | 1.425 | 0.01663 | -0.153 | 85.707
5.5 | 1.487 | 0.01691 | -0.152 | 87.949
6 | 1.54 | 0.0164 | -0.152 | 93.924
6.5 | 1.579 | 0.01851 | -0.152 | 85.322
7 | 1.602 | 0.01927 | -0.152 | 83.16
7.5 | 1.596 | 0.02043 | -0.152 | 78.146
8 | 1.514 | 0.02167 | -0.152 | 69.867
8.5 | 0.954 | 0.02343 | -0.152 | 40.699
9 | 0.977 | 0.02625 | -0.151 | 37.224
9.5 | 1.004 | 0.02854 | -0.15 | 35.19
10 | 1.027 | 0.0305 | -0.148 | 33.683
10.5 | 1.049 | 0.03256 | -0.147 | 32.227
11 | 1.071 | 0.03461 | -0.145 | 30.948
11.5 | 1.054 | 0.04692 | -0.137 | 22.455
12 | 1.076 | 0.05011 | -0.135 | 21.468

## 128. Re 14M Mach 0.50 (2)
BIGFOIL.COM POLAR EXPORT
MID 116
MID 116 |  |  |  | Cl Max: | 2.0292 | at alpha= | 9 | deg
XFOIL ncrit=9 |  |  |  | L/D Max: | 189.954 | at alpha= | 6 | deg
Re: | 14000000 |  |  | Cd Min: | 0.31346 | at alpha= | 20 | deg
Mach: | 0.5 |  |  | Cl=0 at alpha= | -4.4997 | deg
|  |  |  | @ Cl=0.1, Cd= | 0.031628
|  |  |  | @ Cl=0.4, Cd= | 0.0063461
|  |  |  | @ Cl=0.6, Cd= | 0.0062289
alpha (deg) | Cl | Cd | Cm | Cl/Cd
-8.5 | -0.2675 | 0.10487 | -0.0298 | -2.5508
-8 | -0.2453 | 0.09958 | -0.0327 | -2.4633
-7 | -0.2024 | 0.08821 | -0.0389 | -2.2945
-6.5 | -0.1826 | 0.08217 | -0.0423 | -2.2222
-6 | -0.1612 | 0.07583 | -0.047 | -2.1258
-5.5 | -0.1248 | 0.06744 | -0.0577 | -1.8505
-5 | -0.0719 | 0.05606 | -0.0763 | -1.2826
-4.5 | -0.0001 | 0.04719 | -0.0935 | -0.0021191
-4 | 0.1519 | 0.02356 | -0.1448 | 6.4474
-3.5 | 0.2871 | 0.00708 | -0.1723 | 40.5508
-3 | 0.3649 | 0.00645 | -0.1718 | 56.5736
-2.5 | 0.4392 | 0.00623 | -0.1712 | 70.4976
-2 | 0.5118 | 0.00614 | -0.1707 | 83.355
-1.5 | 0.583 | 0.00619 | -0.1703 | 94.1842
-0.5 | 0.7228 | 0.00651 | -0.1698 | 111.0292
0 | 0.7924 | 0.00662 | -0.1696 | 119.6979
0.5 | 0.8618 | 0.00676 | -0.1695 | 127.4852
1 | 0.9317 | 0.00682 | -0.1695 | 136.6129
1.5 | 1.0016 | 0.00691 | -0.1694 | 144.9493
2 | 1.0712 | 0.00708 | -0.1691 | 151.2994
2.5 | 1.1409 | 0.00728 | -0.1688 | 156.717
3 | 1.2111 | 0.00747 | -0.1683 | 162.1285
3.5 | 1.2816 | 0.0077 | -0.1677 | 166.4416
4 | 1.3528 | 0.00791 | -0.1669 | 171.024
4.5 | 1.4246 | 0.00814 | -0.1659 | 175.0123
5 | 1.4972 | 0.00841 | -0.1649 | 178.0262
5.5 | 1.5709 | 0.00865 | -0.1637 | 181.6069
6 | 1.6431 | 0.00865 | -0.1622 | 189.9538
6.5 | 1.7054 | 0.0104 | -0.1585 | 163.9808
7 | 1.7768 | 0.01114 | -0.1554 | 159.4973
7.5 | 1.8487 | 0.01189 | -0.1519 | 155.4836
8 | 1.9207 | 0.01273 | -0.1477 | 150.8798
8.5 | 1.9919 | 0.01376 | -0.1424 | 144.7602
9 | 2.0292 | 0.0172 | -0.1311 | 117.9767
9.5 | 2.0165 | 0.02171 | -0.1149 | 92.8835
10 | 1.9778 | 0.0276 | -0.0999 | 71.6594
10.5 | 1.9361 | 0.03689 | -0.0931 | 52.4831
11 | 1.8904 | 0.05019 | -0.095 | 37.6649
11.5 | 1.8407 | 0.06445 | -0.0986 | 28.5601
12 | 1.7869 | 0.07886 | -0.1022 | 22.6591
12.5 | 1.7377 | 0.09319 | -0.1065 | 18.6469
13 | 1.6889 | 0.10806 | -0.1119 | 15.6293
13.5 | 1.6421 | 0.12337 | -0.1185 | 13.3104
15 | 1.5519 | 0.16705 | -0.1422 | 9.29
15.5 | 1.5313 | 0.18172 | -0.1516 | 8.4267
16 | 1.5162 | 0.19628 | -0.1614 | 7.7247
16.5 | 1.5048 | 0.21105 | -0.1717 | 7.1301
17 | 1.4984 | 0.22554 | -0.1819 | 6.6436
17.5 | 1.4951 | 0.24006 | -0.1922 | 6.228
18 | 1.4953 | 0.25414 | -0.2022 | 5.8838
18.5 | 1.497 | 0.26888 | -0.2127 | 5.5675
19 | 1.5017 | 0.28394 | -0.2232 | 5.2888
19.5 | 1.5095 | 0.29913 | -0.2335 | 5.0463
20 | 1.5212 | 0.31346 | -0.243 | 4.8529

## 129. Re 16M Mach 0.00 (1)
BIGFOIL.COM POLAR EXPORT
MID 116
MID 116 |  |  |  | Cl Max: | 1.613 | at alpha= | 10.5 | deg
JavaFoil+Calcfoil stall+Eppler ext transition |  |  |  | L/D Max: | 92.595 | at alpha= | 6.5 | deg
Re: | 16000000 |  |  | Cd Min: | 0.01381 | at alpha= | -4.5 | deg
Mach: | 0 |  |  | Cl=0 at alpha= | -5.7917 | deg
|  |  |  | @ Cl=0.1, Cd= | 0.013871
|  |  |  | @ Cl=0.4, Cd= | 0.014088
|  |  |  | @ Cl=0.6, Cd= | 0.014283
alpha (deg) | Cl | Cd | Cm | Cl/Cd
-17 | -0.197 | 0.13387 | -0.068 | -1.47
-16.5 | -0.204 | 0.12837 | -0.067 | -1.588
-16 | -0.211 | 0.12317 | -0.067 | -1.711
-15.5 | -0.218 | 0.11732 | -0.067 | -1.854
-15 | -0.224 | 0.11273 | -0.067 | -1.987
-14.5 | -0.23 | 0.10743 | -0.066 | -2.142
-14 | -0.236 | 0.102 | -0.067 | -2.31
-13.5 | -0.24 | 0.09739 | -0.067 | -2.467
-13 | -0.244 | 0.09265 | -0.066 | -2.632
-12.5 | -0.246 | 0.08801 | -0.067 | -2.797
-12 | -0.247 | 0.08354 | -0.067 | -2.955
-11.5 | -0.246 | 0.07984 | -0.067 | -3.075
-11 | -0.242 | 0.07616 | -0.067 | -3.176
-10.5 | -0.236 | 0.07242 | -0.067 | -3.253
-10 | -0.226 | 0.06891 | -0.067 | -3.283
-9.5 | -0.214 | 0.065 | -0.069 | -3.288
-9 | -0.198 | 0.06124 | -0.071 | -3.228
-8.5 | -0.178 | 0.05761 | -0.074 | -3.087
-8 | -0.154 | 0.05413 | -0.077 | -2.845
-7.5 | -0.126 | 0.0502 | -0.081 | -2.518
-7 | -0.095 | 0.04612 | -0.085 | -2.057
-6.5 | -0.059 | 0.04254 | -0.089 | -1.391
-6 | -0.02 | 0.03791 | -0.095 | -0.524
-5.5 | 0.028 | 0.01395 | -0.134 | 1.981
-5 | 0.082 | 0.0139 | -0.134 | 5.885
-4.5 | 0.138 | 0.01381 | -0.134 | 9.998
-4 | 0.196 | 0.01387 | -0.134 | 14.129
-3.5 | 0.255 | 0.01402 | -0.133 | 18.192
-3 | 0.315 | 0.01403 | -0.133 | 22.441
-2.5 | 0.375 | 0.01408 | -0.133 | 26.644
-2 | 0.435 | 0.0141 | -0.133 | 30.883
-1.5 | 0.495 | 0.01414 | -0.133 | 35.039
-1 | 0.555 | 0.01423 | -0.133 | 39.005
-0.5 | 0.615 | 0.0143 | -0.133 | 43.041
0 | 0.672 | 0.01438 | -0.133 | 46.725
0.5 | 0.73 | 0.01443 | -0.133 | 50.563
1 | 0.788 | 0.01441 | -0.133 | 54.672
1.5 | 0.846 | 0.01453 | -0.133 | 58.202
2 | 0.903 | 0.01466 | -0.133 | 61.62
2.5 | 0.96 | 0.0148 | -0.132 | 64.909
3 | 1.017 | 0.01492 | -0.132 | 68.174
3.5 | 1.074 | 0.01504 | -0.132 | 71.43
4 | 1.131 | 0.01518 | -0.132 | 74.486
4.5 | 1.187 | 0.01534 | -0.132 | 77.379
5 | 1.243 | 0.01549 | -0.132 | 80.212
5.5 | 1.298 | 0.01565 | -0.132 | 82.942
6 | 1.35 | 0.01488 | -0.132 | 90.759
6.5 | 1.399 | 0.01511 | -0.132 | 92.595
7 | 1.444 | 0.01654 | -0.132 | 87.291
7.5 | 1.486 | 0.01691 | -0.132 | 87.878
8 | 1.522 | 0.01735 | -0.132 | 87.731
8.5 | 1.553 | 0.01792 | -0.132 | 86.647
9 | 1.578 | 0.0183 | -0.132 | 86.217
9.5 | 1.596 | 0.0188 | -0.132 | 84.922
10 | 1.608 | 0.01929 | -0.132 | 83.378
10.5 | 1.613 | 0.01981 | -0.132 | 81.428
11 | 1.606 | 0.0204 | -0.131 | 78.704
11.5 | 1.586 | 0.02108 | -0.131 | 75.224
12 | 1.558 | 0.02185 | -0.131 | 71.302
12.5 | 1.522 | 0.02276 | -0.131 | 66.868
13 | 1.468 | 0.02519 | -0.13 | 58.282
13.5 | 1.412 | 0.02723 | -0.13 | 51.86
14 | 1.35 | 0.02888 | -0.129 | 46.758
14.5 | 1.283 | 0.03129 | -0.127 | 40.988
15 | 1.212 | 0.03436 | -0.126 | 35.277
15.5 | 1.133 | 0.03999 | -0.123 | 28.339

## 130. Re 16M Mach 0.00 (2)
BIGFOIL.COM POLAR EXPORT
MID 116
MID 116 |  |  |  | Cl Max: | 2.2965 | at alpha= | 18 | deg
XFOIL ncrit=9 |  |  |  | L/D Max: | 178.443 | at alpha= | 6 | deg
Re: | 16000000 |  |  | Cd Min: | 0.0558 | at alpha= | 20 | deg
Mach: | 0 |  |  | Cl=0 at alpha= | -5.794 | deg
|  |  |  | @ Cl=0.1, Cd= | 0.0064995
|  |  |  | @ Cl=0.4, Cd= | 0.0059125
|  |  |  | @ Cl=0.6, Cd= | 0.006195
alpha (deg) | Cl | Cd | Cm | Cl/Cd
-12.5 | -0.779 | 0.01642 | -0.1356 | -47.4421
-12 | -0.7219 | 0.01398 | -0.138 | -51.6381
-11.5 | -0.6654 | 0.01238 | -0.1392 | -53.748
-11 | -0.6063 | 0.01022 | -0.1413 | -59.3249
-10.5 | -0.5485 | 0.00948 | -0.1418 | -57.8586
-10 | -0.4906 | 0.00893 | -0.1422 | -54.9384
-9.5 | -0.4323 | 0.0084 | -0.1427 | -51.4643
-9 | -0.3741 | 0.00802 | -0.143 | -46.6459
-8.5 | -0.3158 | 0.00767 | -0.1434 | -41.1734
-8 | -0.2575 | 0.00742 | -0.1437 | -34.7035
-7.5 | -0.1993 | 0.00725 | -0.144 | -27.4897
-7 | -0.141 | 0.00715 | -0.1443 | -19.7203
-6.5 | -0.0826 | 0.00706 | -0.1447 | -11.6997
-6 | -0.0241 | 0.00692 | -0.145 | -3.4827
-5.5 | 0.0344 | 0.00674 | -0.1453 | 5.1039
-5 | 0.0931 | 0.00653 | -0.1456 | 14.2573
-4.5 | 0.152 | 0.00627 | -0.1459 | 24.2424
-3.5 | 0.2687 | 0.00606 | -0.1463 | 44.3399
-3 | 0.327 | 0.00596 | -0.1465 | 54.8658
-2.5 | 0.3852 | 0.00591 | -0.1467 | 65.1777
-2 | 0.4432 | 0.00592 | -0.1469 | 74.8649
-1.5 | 0.5009 | 0.00602 | -0.147 | 83.206
-1 | 0.5585 | 0.00613 | -0.1471 | 91.1093
-0.5 | 0.616 | 0.00622 | -0.1472 | 99.0354
0 | 0.6736 | 0.00631 | -0.1474 | 106.7512
0.5 | 0.7311 | 0.00638 | -0.1475 | 114.5925
1 | 0.7889 | 0.00638 | -0.1477 | 123.652
1.5 | 0.8461 | 0.00648 | -0.1479 | 130.571
2 | 0.9031 | 0.00659 | -0.1479 | 137.041
2.5 | 0.96 | 0.0067 | -0.148 | 143.2836
3 | 1.0167 | 0.00684 | -0.1481 | 148.6404
3.5 | 1.0733 | 0.00697 | -0.1481 | 153.9885
4 | 1.1295 | 0.00717 | -0.1481 | 157.5314
4.5 | 1.1854 | 0.0074 | -0.1481 | 160.1892
5 | 1.2419 | 0.00753 | -0.1484 | 164.927
5.5 | 1.2978 | 0.00772 | -0.1485 | 168.1088
6 | 1.3526 | 0.00758 | -0.1488 | 178.4433
6.5 | 1.4055 | 0.00834 | -0.1485 | 168.5252
7 | 1.4585 | 0.00899 | -0.1481 | 162.2358
7.5 | 1.5119 | 0.00946 | -0.1477 | 159.8203
8 | 1.565 | 0.00989 | -0.1474 | 158.2406
8.5 | 1.6177 | 0.01033 | -0.147 | 156.6021
9 | 1.6697 | 0.01083 | -0.1465 | 154.1736
9.5 | 1.7211 | 0.01136 | -0.1459 | 151.5053
10 | 1.7718 | 0.0119 | -0.1453 | 148.8908
10.5 | 1.822 | 0.01245 | -0.1446 | 146.3454
11 | 1.8716 | 0.013 | -0.1438 | 143.9692
11.5 | 1.9196 | 0.01368 | -0.1428 | 140.3216
12.5 | 2.0133 | 0.01503 | -0.1404 | 133.9521
13 | 2.0585 | 0.01575 | -0.139 | 130.6984
13.5 | 2.1017 | 0.01655 | -0.1373 | 126.9909
14 | 2.1421 | 0.0175 | -0.1352 | 122.4057
14.5 | 2.1797 | 0.01855 | -0.1325 | 117.504
15.5 | 2.2433 | 0.02073 | -0.1254 | 108.2151
16 | 2.2672 | 0.02195 | -0.1205 | 103.2893
16.5 | 2.2764 | 0.0235 | -0.1131 | 96.8681
17 | 2.285 | 0.02549 | -0.1065 | 89.643
17.5 | 2.2927 | 0.02796 | -0.1009 | 81.9993
18 | 2.2965 | 0.03108 | -0.0958 | 73.89
18.5 | 2.2961 | 0.03508 | -0.0916 | 65.4532
19 | 2.2893 | 0.04027 | -0.0884 | 56.8488
19.5 | 2.2747 | 0.04718 | -0.0868 | 48.2132
20 | 2.2532 | 0.0558 | -0.0868 | 40.3799

## 131. Re 16M Mach 0.10 (1)
BIGFOIL.COM POLAR EXPORT
MID 116
MID 116 |  |  |  | Cl Max: | 1.609 | at alpha= | 10.5 | deg
JavaFoil+Calcfoil stall+Eppler ext transition |  |  |  | L/D Max: | 92.775 | at alpha= | 6.5 | deg
Re: | 16000000 |  |  | Cd Min: | 0.01382 | at alpha= | -4.5 | deg
Mach: | 0.1 |  |  | Cl=0 at alpha= | -5.7917 | deg
|  |  |  | @ Cl=0.1, Cd= | 0.013888
|  |  |  | @ Cl=0.4, Cd= | 0.014088
|  |  |  | @ Cl=0.6, Cd= | 0.014288
alpha (deg) | Cl | Cd | Cm | Cl/Cd
-16.5 | -0.169 | 0.12859 | -0.068 | -1.314
-16 | -0.177 | 0.12253 | -0.068 | -1.447
-15.5 | -0.185 | 0.11809 | -0.067 | -1.57
-15 | -0.194 | 0.11329 | -0.067 | -1.708
-14.5 | -0.201 | 0.10795 | -0.066 | -1.865
-14 | -0.209 | 0.10283 | -0.067 | -2.03
-13.5 | -0.215 | 0.09804 | -0.067 | -2.197
-13 | -0.221 | 0.09317 | -0.066 | -2.373
-12.5 | -0.226 | 0.08874 | -0.067 | -2.543
-12 | -0.229 | 0.08436 | -0.067 | -2.709
-11.5 | -0.23 | 0.08044 | -0.067 | -2.854
-11 | -0.228 | 0.07693 | -0.067 | -2.968
-10.5 | -0.224 | 0.07327 | -0.067 | -3.06
-10 | -0.217 | 0.06931 | -0.067 | -3.132
-9.5 | -0.206 | 0.06557 | -0.068 | -3.149
-9 | -0.192 | 0.06183 | -0.07 | -3.109
-8.5 | -0.174 | 0.05836 | -0.072 | -2.978
-8 | -0.151 | 0.05486 | -0.075 | -2.757
-7.5 | -0.125 | 0.05148 | -0.078 | -2.418
-7 | -0.094 | 0.04684 | -0.084 | -2.005
-6.5 | -0.059 | 0.04326 | -0.088 | -1.358
-6 | -0.02 | 0.03889 | -0.093 | -0.507
-5.5 | 0.028 | 0.01395 | -0.135 | 1.98
-5 | 0.082 | 0.01392 | -0.134 | 5.886
-4.5 | 0.138 | 0.01382 | -0.134 | 10.016
-4 | 0.197 | 0.01388 | -0.134 | 14.166
-3.5 | 0.256 | 0.01403 | -0.134 | 18.252
-3 | 0.316 | 0.01403 | -0.134 | 22.542
-2.5 | 0.377 | 0.01408 | -0.134 | 26.753
-2 | 0.437 | 0.0141 | -0.134 | 31.011
-1.5 | 0.498 | 0.01415 | -0.134 | 35.195
-1 | 0.558 | 0.01424 | -0.134 | 39.18
-0.5 | 0.619 | 0.01431 | -0.134 | 43.234
0 | 0.675 | 0.01439 | -0.134 | 46.93
0.5 | 0.733 | 0.01444 | -0.133 | 50.783
1 | 0.792 | 0.01442 | -0.133 | 54.903
1.5 | 0.85 | 0.01454 | -0.133 | 58.454
2 | 0.908 | 0.01467 | -0.133 | 61.866
2.5 | 0.965 | 0.01481 | -0.133 | 65.163
3 | 1.022 | 0.01494 | -0.133 | 68.419
3.5 | 1.079 | 0.01506 | -0.133 | 71.677
4 | 1.136 | 0.0152 | -0.133 | 74.747
4.5 | 1.193 | 0.01536 | -0.133 | 77.638
5 | 1.249 | 0.01552 | -0.133 | 80.445
5.5 | 1.304 | 0.01569 | -0.133 | 83.162
6 | 1.357 | 0.01492 | -0.133 | 90.942
6.5 | 1.405 | 0.01515 | -0.133 | 92.775
7 | 1.451 | 0.01661 | -0.133 | 87.329
7.5 | 1.492 | 0.01698 | -0.132 | 87.847
8 | 1.527 | 0.01743 | -0.132 | 87.653
8.5 | 1.557 | 0.01801 | -0.132 | 86.461
9 | 1.581 | 0.0184 | -0.132 | 85.908
9.5 | 1.598 | 0.01889 | -0.132 | 84.558
10 | 1.607 | 0.01942 | -0.132 | 82.746
10.5 | 1.609 | 0.02 | -0.132 | 80.483
11 | 1.598 | 0.02062 | -0.132 | 77.498
11.5 | 1.574 | 0.02135 | -0.132 | 73.705
12 | 1.54 | 0.02218 | -0.132 | 69.432
12.5 | 1.498 | 0.02316 | -0.132 | 64.682
13 | 1.435 | 0.02467 | -0.131 | 58.156
13.5 | 1.372 | 0.02784 | -0.13 | 49.28
14 | 1.301 | 0.0299 | -0.129 | 43.522
14.5 | 1.227 | 0.03248 | -0.127 | 37.786
15 | 1.145 | 0.03692 | -0.125 | 31.024
15.5 | 1.06 | 0.04368 | -0.122 | 24.273

## 132. Re 16M Mach 0.10 (2)
BIGFOIL.COM POLAR EXPORT
MID 116
MID 116 |  |  |  | Cl Max: | 2.286 | at alpha= | 17.5 | deg
XFOIL ncrit=9 |  |  |  | L/D Max: | 178.661 | at alpha= | 6 | deg
Re: | 16000000 |  |  | Cd Min: | 0.06706 | at alpha= | 20 | deg
Mach: | 0.1 |  |  | Cl=0 at alpha= | -5.7789 | deg
|  |  |  | @ Cl=0.1, Cd= | 0.0065338
|  |  |  | @ Cl=0.4, Cd= | 0.00592
|  |  |  | @ Cl=0.6, Cd= | 0.0061998
alpha (deg) | Cl | Cd | Cm | Cl/Cd
-11.5 | -0.6822 | 0.01538 | -0.1384 | -44.3563
-10.5 | -0.5608 | 0.0103 | -0.1431 | -54.4466
-10 | -0.5009 | 0.00935 | -0.1438 | -53.5722
-9.5 | -0.4412 | 0.00871 | -0.1443 | -50.6544
-9 | -0.3817 | 0.00825 | -0.1445 | -46.2667
-8.5 | -0.3223 | 0.00785 | -0.1448 | -41.0573
-8 | -0.263 | 0.00757 | -0.145 | -34.7424
-7.5 | -0.2038 | 0.00738 | -0.1452 | -27.6152
-7 | -0.1446 | 0.00725 | -0.1455 | -19.9448
-6.5 | -0.0854 | 0.00714 | -0.1457 | -11.9608
-6 | -0.0262 | 0.00698 | -0.146 | -3.7536
-5 | 0.0923 | 0.00657 | -0.1465 | 14.0487
-4.5 | 0.1519 | 0.00629 | -0.1468 | 24.1494
-4 | 0.2108 | 0.00617 | -0.147 | 34.1653
-3.5 | 0.2696 | 0.00608 | -0.1471 | 44.3421
-3 | 0.3285 | 0.00597 | -0.1473 | 55.0251
-2.5 | 0.3871 | 0.00592 | -0.1475 | 65.3885
-2 | 0.4455 | 0.00592 | -0.1476 | 75.2534
-1.5 | 0.5035 | 0.00603 | -0.1477 | 83.4992
-1 | 0.5615 | 0.00614 | -0.1479 | 91.4495
-0.5 | 0.6194 | 0.00623 | -0.148 | 99.4222
0 | 0.6774 | 0.00632 | -0.1481 | 107.1835
0.5 | 0.7352 | 0.00639 | -0.1482 | 115.0548
1 | 0.7934 | 0.00639 | -0.1485 | 124.1628
2 | 0.9084 | 0.0066 | -0.1487 | 137.6364
2.5 | 0.9657 | 0.00672 | -0.1487 | 143.7054
3 | 1.0228 | 0.00685 | -0.1487 | 149.3139
3.5 | 1.0798 | 0.007 | -0.1488 | 154.2571
4 | 1.1364 | 0.00718 | -0.1488 | 158.273
4.5 | 1.1928 | 0.00742 | -0.1488 | 160.7547
5 | 1.2498 | 0.00755 | -0.149 | 165.5364
5.5 | 1.3062 | 0.00774 | -0.1491 | 168.7597
6 | 1.3614 | 0.00762 | -0.1494 | 178.6614
6.5 | 1.4148 | 0.0084 | -0.1489 | 168.4286
7 | 1.4683 | 0.00905 | -0.1485 | 162.2431
7.5 | 1.5222 | 0.00953 | -0.1481 | 159.7272
8 | 1.5758 | 0.00998 | -0.1476 | 157.8958
8.5 | 1.6291 | 0.01042 | -0.1472 | 156.3436
9 | 1.6817 | 0.01093 | -0.1466 | 153.8609
9.5 | 1.7337 | 0.01147 | -0.1459 | 151.1508
10 | 1.7849 | 0.01205 | -0.1452 | 148.1245
10.5 | 1.8359 | 0.01259 | -0.1443 | 145.8221
11 | 1.8858 | 0.01319 | -0.1434 | 142.9719
11.5 | 1.9342 | 0.01391 | -0.1422 | 139.051
12 | 1.9821 | 0.0146 | -0.1409 | 135.7603
12.5 | 2.0291 | 0.0153 | -0.1395 | 132.6209
13 | 2.0743 | 0.01608 | -0.1378 | 128.9988
13.5 | 2.1169 | 0.017 | -0.1357 | 124.5235
14 | 2.1566 | 0.01804 | -0.1331 | 119.5455
14.5 | 2.1934 | 0.01916 | -0.1301 | 114.4781
15 | 2.2262 | 0.02025 | -0.1263 | 109.9358
15.5 | 2.2525 | 0.02146 | -0.1215 | 104.9627
16 | 2.2679 | 0.02291 | -0.1148 | 98.9917
16.5 | 2.275 | 0.02485 | -0.1074 | 91.5493
17 | 2.2825 | 0.02729 | -0.1012 | 83.6387
17.5 | 2.286 | 0.03045 | -0.0957 | 75.0739
18 | 2.2847 | 0.03454 | -0.0911 | 66.1465
18.5 | 2.2755 | 0.04004 | -0.0876 | 56.8307
19 | 2.2613 | 0.04704 | -0.086 | 48.0719
19.5 | 2.2376 | 0.0561 | -0.0861 | 39.8859
20 | 2.2046 | 0.06706 | -0.0876 | 32.875

## 133. Re 16M Mach 0.25 (1)
BIGFOIL.COM POLAR EXPORT
MID 116
MID 116 |  |  |  | Cl Max: | 1.595 | at alpha= | 9.5 | deg
JavaFoil+Calcfoil stall+Eppler ext transition |  |  |  | L/D Max: | 93.614 | at alpha= | 6.5 | deg
Re: | 16000000 |  |  | Cd Min: | 0.01383 | at alpha= | -4 | deg
Mach: | 0.25 |  |  | Cl=0 at alpha= | -5.7738 | deg
|  |  |  | @ Cl=0.1, Cd= | 0.020761
|  |  |  | @ Cl=0.4, Cd= | 0.014134
|  |  |  | @ Cl=0.6, Cd= | 0.01432
alpha (deg) | Cl | Cd | Cm | Cl/Cd
-14 | -0.047 | 0.10401 | -0.069 | -0.452
-13.5 | -0.044 | 0.09859 | -0.069 | -0.449
-13 | -0.041 | 0.09459 | -0.068 | -0.437
-12.5 | -0.039 | 0.09047 | -0.068 | -0.426
-12 | -0.036 | 0.08768 | -0.067 | -0.407
-11.5 | -0.056 | 0.08257 | -0.067 | -0.68
-11 | -0.096 | 0.07948 | -0.067 | -1.205
-10.5 | -0.118 | 0.07561 | -0.066 | -1.561
-10 | -0.133 | 0.07154 | -0.067 | -1.862
-9.5 | -0.142 | 0.06771 | -0.067 | -2.097
-9 | -0.144 | 0.06429 | -0.068 | -2.246
-8.5 | -0.14 | 0.06102 | -0.068 | -2.295
-8 | -0.129 | 0.05776 | -0.069 | -2.23
-7.5 | -0.111 | 0.05458 | -0.07 | -2.027
-7 | -0.086 | 0.05148 | -0.073 | -1.67
-6.5 | -0.055 | 0.04769 | -0.079 | -1.159
-6 | -0.019 | 0.04357 | -0.086 | -0.434
-5.5 | 0.023 | 0.03918 | -0.093 | 0.578
-5 | 0.073 | 0.02542 | -0.117 | 2.859
-4.5 | 0.14 | 0.01386 | -0.138 | 10.085
-4 | 0.2 | 0.01383 | -0.138 | 14.438
-3.5 | 0.261 | 0.01408 | -0.138 | 18.55
-3 | 0.323 | 0.01413 | -0.138 | 22.891
-2.5 | 0.386 | 0.01413 | -0.138 | 27.334
-2 | 0.449 | 0.01415 | -0.138 | 31.711
-1.5 | 0.511 | 0.01419 | -0.137 | 36.025
-1 | 0.573 | 0.01429 | -0.137 | 40.113
-0.5 | 0.636 | 0.01436 | -0.137 | 44.264
0 | 0.694 | 0.01444 | -0.137 | 48.022
0.5 | 0.754 | 0.0145 | -0.137 | 51.959
1 | 0.813 | 0.01449 | -0.137 | 56.135
1.5 | 0.873 | 0.01462 | -0.137 | 59.724
2 | 0.932 | 0.01476 | -0.137 | 63.195
2.5 | 0.991 | 0.01491 | -0.137 | 66.502
3 | 1.05 | 0.01505 | -0.137 | 69.782
3.5 | 1.109 | 0.01518 | -0.137 | 73.053
4 | 1.167 | 0.01533 | -0.137 | 76.116
4.5 | 1.225 | 0.0155 | -0.137 | 78.978
5 | 1.282 | 0.01568 | -0.136 | 81.743
5.5 | 1.339 | 0.01586 | -0.136 | 84.442
6 | 1.392 | 0.01514 | -0.136 | 91.964
6.5 | 1.44 | 0.01538 | -0.136 | 93.614
7 | 1.484 | 0.01697 | -0.136 | 87.447
7.5 | 1.523 | 0.01739 | -0.136 | 87.616
8 | 1.554 | 0.01793 | -0.136 | 86.702
8.5 | 1.577 | 0.01856 | -0.136 | 84.973
9 | 1.591 | 0.0191 | -0.136 | 83.3
9.5 | 1.595 | 0.01962 | -0.136 | 81.29
10 | 1.587 | 0.0203 | -0.136 | 78.178
10.5 | 1.566 | 0.02103 | -0.136 | 74.486
11 | 1.525 | 0.0219 | -0.136 | 69.628
11.5 | 1.461 | 0.02297 | -0.136 | 63.617
12 | 1.369 | 0.02486 | -0.135 | 55.068
12.5 | 1.265 | 0.02824 | -0.133 | 44.804
13 | 1.147 | 0.0306 | -0.132 | 37.483
13.5 | 1.014 | 0.03451 | -0.13 | 29.393
14 | 0.866 | 0.04267 | -0.125 | 20.297
14.5 | 0.724 | 0.05199 | -0.121 | 13.919

## 134. Re 16M Mach 0.25 (2)
BIGFOIL.COM POLAR EXPORT
MID 116
MID 116 |  |  |  | Cl Max: | 2.2478 | at alpha= | 15.5 | deg
XFOIL ncrit=9 |  |  |  | L/D Max: | 180.422 | at alpha= | 6 | deg
Re: | 16000000 |  |  | Cd Min: | 0.1694 | at alpha= | -13.5 | deg
Mach: | 0.25 |  |  | Cl=0 at alpha= | -5.6905 | deg
|  |  |  | @ Cl=0.1, Cd= | 0.006762
|  |  |  | @ Cl=0.4, Cd= | 0.0059495
|  |  |  | @ Cl=0.6, Cd= | 0.0062024
alpha (deg) | Cl | Cd | Cm | Cl/Cd
-14.5 | -0.3213 | 0.15922 | -0.0129 | -2.018
-14 | -0.3099 | 0.15427 | -0.0149 | -2.0088
-13.5 | -0.4548 | 0.1694 | 0.0047 | -2.6848
-13 | -0.4382 | 0.16265 | 0.0018 | -2.6941
-12.5 | -0.4223 | 0.15593 | -0.001 | -2.7083
-11.5 | -0.4051 | 0.13731 | -0.0074 | -2.9503
-11 | -0.3901 | 0.13039 | -0.0105 | -2.9918
-9 | -0.4394 | 0.01549 | -0.1458 | -28.3667
-8.5 | -0.3664 | 0.01051 | -0.1512 | -34.862
-8 | -0.2989 | 0.00926 | -0.1517 | -32.2786
-7.5 | -0.2327 | 0.00855 | -0.1518 | -27.2164
-7 | -0.1676 | 0.00809 | -0.1518 | -20.7169
-6.5 | -0.1032 | 0.00776 | -0.1517 | -13.299
-6 | -0.0393 | 0.00746 | -0.1517 | -5.2681
-5.5 | 0.0242 | 0.00715 | -0.1517 | 3.3846
-5 | 0.0874 | 0.00683 | -0.1517 | 12.7965
-4.5 | 0.1504 | 0.00649 | -0.1517 | 23.1741
-4 | 0.2128 | 0.00625 | -0.1518 | 34.048
-3.5 | 0.2745 | 0.00613 | -0.1517 | 44.7798
-3 | 0.336 | 0.00601 | -0.1518 | 55.9068
-2.5 | 0.3971 | 0.00595 | -0.1518 | 66.7395
-2 | 0.458 | 0.00594 | -0.1519 | 77.1044
-1.5 | 0.5183 | 0.00604 | -0.1519 | 85.8113
-1 | 0.5784 | 0.00617 | -0.152 | 93.7439
0 | 0.6984 | 0.00635 | -0.1521 | 109.9843
0.5 | 0.7583 | 0.00645 | -0.1522 | 117.5659
1 | 0.8186 | 0.00646 | -0.1524 | 126.7183
1.5 | 0.8784 | 0.00655 | -0.1525 | 134.1069
2 | 0.9379 | 0.00668 | -0.1525 | 140.4042
2.5 | 0.9974 | 0.00681 | -0.1525 | 146.4611
3 | 1.0568 | 0.00693 | -0.1525 | 152.4964
3.5 | 1.1161 | 0.00709 | -0.1524 | 157.4189
4 | 1.1753 | 0.00727 | -0.1523 | 161.6644
4.5 | 1.2342 | 0.00752 | -0.1522 | 164.1223
5 | 1.2938 | 0.00766 | -0.1522 | 168.9034
5.5 | 1.3531 | 0.00787 | -0.1522 | 171.9314
6 | 1.4109 | 0.00782 | -0.1522 | 180.422
6.5 | 1.4666 | 0.0087 | -0.1514 | 168.5747
7 | 1.5228 | 0.00941 | -0.1505 | 161.8278
7.5 | 1.5799 | 0.0099 | -0.1498 | 159.5859
8 | 1.6367 | 0.0104 | -0.1489 | 157.375
8.5 | 1.693 | 0.01094 | -0.1479 | 154.7532
9 | 1.7488 | 0.01153 | -0.1467 | 151.6739
9.5 | 1.8039 | 0.01218 | -0.1454 | 148.1034
10 | 1.8589 | 0.01279 | -0.144 | 145.3401
10.5 | 1.9126 | 0.01351 | -0.1422 | 141.5692
11 | 1.9648 | 0.01434 | -0.1402 | 137.0153
11.5 | 2.0167 | 0.01512 | -0.1381 | 133.3796
12 | 2.0665 | 0.01603 | -0.1356 | 128.9145
12.5 | 2.113 | 0.01712 | -0.1325 | 123.4229
13 | 2.1553 | 0.01841 | -0.1286 | 117.0722
13.5 | 2.1936 | 0.01969 | -0.1241 | 111.4068
14 | 2.2235 | 0.02113 | -0.1182 | 105.2295
14.5 | 2.239 | 0.02291 | -0.1101 | 97.7302
15 | 2.2443 | 0.02537 | -0.1014 | 88.4628
15.5 | 2.2478 | 0.02866 | -0.0941 | 78.4299
16 | 2.2457 | 0.03305 | -0.0881 | 67.9486
16.5 | 2.2351 | 0.03912 | -0.0839 | 57.1345
17 | 2.2165 | 0.0473 | -0.0824 | 46.8605
17.5 | 2.1843 | 0.05819 | -0.0834 | 37.5374
18 | 2.1402 | 0.0712 | -0.086 | 30.059
18.5 | 2.0841 | 0.08615 | -0.09 | 24.1915
19 | 2.0224 | 0.10234 | -0.0952 | 19.7616
19.5 | 1.9596 | 0.1194 | -0.1018 | 16.4121
20 | 1.9003 | 0.13667 | -0.1099 | 13.9043

## 135. Re 16M Mach 0.50 (1)
BIGFOIL.COM POLAR EXPORT
MID 116
MID 116 |  |  |  | Cl Max: | 1.602 | at alpha= | 7 | deg
JavaFoil+Calcfoil stall+Eppler ext transition |  |  |  | L/D Max: | 94.726 | at alpha= | 6 | deg
Re: | 16000000 |  |  | Cd Min: | 0.01429 | at alpha= | -3 | deg
Mach: | 0.5 |  |  | Cl=0 at alpha= | -5.7593 | deg
|  |  |  | @ Cl=0.1, Cd= | 0.041929
|  |  |  | @ Cl=0.4, Cd= | 0.014367
|  |  |  | @ Cl=0.6, Cd= | 0.014431
alpha (deg) | Cl | Cd | Cm | Cl/Cd
-20 | -0.775 | 0.16517 | -0.094 | -4.692
-19.5 | -0.748 | 0.15833 | -0.094 | -4.727
-19 | -0.72 | 0.1631 | -0.091 | -4.416
-18.5 | -0.694 | 0.15058 | -0.091 | -4.606
-18 | -0.667 | 0.1399 | -0.092 | -4.77
-17.5 | -0.641 | 0.13137 | -0.093 | -4.881
-17 | -0.615 | 0.12334 | -0.093 | -4.986
-16.5 | -0.586 | 0.12565 | -0.089 | -4.663
-16 | -0.561 | 0.1122 | -0.093 | -4.998
-15.5 | -0.536 | 0.1026 | -0.097 | -5.224
-15 | -0.51 | 0.09528 | -0.099 | -5.354
-14.5 | -0.478 | 0.10455 | -0.088 | -4.567
-14 | -0.452 | 0.09443 | -0.092 | -4.79
-13.5 | -0.428 | 0.08498 | -0.098 | -5.032
-13 | -0.402 | 0.07807 | -0.101 | -5.146
-12.5 | -0.375 | 0.07217 | -0.103 | -5.201
-12 | -0.343 | 0.07908 | -0.091 | -4.335
-11.5 | -0.316 | 0.07399 | -0.093 | -4.271
-11 | -0.291 | 0.06672 | -0.099 | -4.357
-10.5 | -0.264 | 0.06117 | -0.103 | -4.321
-10 | -0.235 | 0.06316 | -0.096 | -3.715
-9.5 | -0.207 | 0.06083 | -0.095 | -3.398
-9 | -0.179 | 0.05698 | -0.097 | -3.148
-8.5 | -0.153 | 0.05171 | -0.102 | -2.953
-8 | -0.124 | 0.05288 | -0.095 | -2.341
-7.5 | -0.096 | 0.04907 | -0.098 | -1.966
-7 | -0.069 | 0.0457 | -0.101 | -1.509
-6.5 | -0.04 | 0.0493 | -0.083 | -0.818
-6 | -0.013 | 0.04891 | -0.076 | -0.263
-5.5 | 0.014 | 0.04665 | -0.077 | 0.31
-5 | 0.042 | 0.04525 | -0.075 | 0.923
-4.5 | 0.069 | 0.04394 | -0.075 | 1.572
-4 | 0.147 | 0.03888 | -0.094 | 3.78
-3.5 | 0.223 | 0.03394 | -0.107 | 6.58
-3 | 0.347 | 0.01429 | -0.154 | 24.302
-2.5 | 0.423 | 0.0144 | -0.154 | 29.381
-2 | 0.497 | 0.01438 | -0.154 | 34.549
-1.5 | 0.569 | 0.0144 | -0.154 | 39.507
-1 | 0.64 | 0.01447 | -0.154 | 44.195
-0.5 | 0.711 | 0.0146 | -0.154 | 48.689
0 | 0.774 | 0.01471 | -0.153 | 52.651
0.5 | 0.841 | 0.01483 | -0.153 | 56.715
1 | 0.908 | 0.01481 | -0.153 | 61.306
1.5 | 0.975 | 0.01498 | -0.153 | 65.056
2 | 1.041 | 0.01518 | -0.153 | 68.586
2.5 | 1.106 | 0.01538 | -0.153 | 71.919
3 | 1.171 | 0.01558 | -0.153 | 75.169
3.5 | 1.236 | 0.0158 | -0.153 | 78.214
4 | 1.3 | 0.016 | -0.153 | 81.25
4.5 | 1.363 | 0.01623 | -0.153 | 83.948
5 | 1.425 | 0.01649 | -0.153 | 86.443
5.5 | 1.487 | 0.01677 | -0.152 | 88.686
6 | 1.54 | 0.01626 | -0.152 | 94.726
6.5 | 1.579 | 0.01832 | -0.152 | 86.2
7 | 1.602 | 0.01906 | -0.152 | 84.087
7.5 | 1.596 | 0.02016 | -0.152 | 79.169
8 | 1.514 | 0.02137 | -0.152 | 70.876
8.5 | 0.954 | 0.02306 | -0.152 | 41.362
9 | 0.979 | 0.02683 | -0.151 | 36.491
9.5 | 1.006 | 0.02563 | -0.15 | 39.254
10 | 1.029 | 0.02994 | -0.149 | 34.369
10.5 | 1.052 | 0.03172 | -0.147 | 33.173
11 | 1.075 | 0.0336 | -0.146 | 32.001
11.5 | 1.059 | 0.04503 | -0.138 | 23.515
12 | 1.081 | 0.04807 | -0.136 | 22.49

## 136. Re 16M Mach 0.50 (2)
BIGFOIL.COM POLAR EXPORT
MID 116
MID 116 |  |  |  | Cl Max: | 2.0276 | at alpha= | 9.5 | deg
XFOIL ncrit=9 |  |  |  | L/D Max: | 184.657 | at alpha= | 6 | deg
Re: | 16000000 |  |  | Cd Min: | 0.15185 | at alpha= | 14.5 | deg
Mach: | 0.5 |  |  | Cl=0 at alpha= | -99 | deg
|  |  |  | @ Cl=0.1, Cd= | 0.00654
|  |  |  | @ Cl=0.4, Cd= | 0.00654
|  |  |  | @ Cl=0.6, Cd= | 0.00654
alpha (deg) | Cl | Cd | Cm | Cl/Cd
0 | 0.7929 | 0.00654 | -0.1698 | 121.2385
0.5 | 0.8623 | 0.00669 | -0.1696 | 128.8939
1.5 | 1.0022 | 0.00683 | -0.1695 | 146.735
2 | 1.0718 | 0.007 | -0.1693 | 153.1143
2.5 | 1.1416 | 0.00719 | -0.1689 | 158.7761
3 | 1.212 | 0.00735 | -0.1685 | 164.898
3.5 | 1.2827 | 0.00756 | -0.1678 | 169.6693
4 | 1.3538 | 0.00779 | -0.1671 | 173.7869
4.5 | 1.4257 | 0.00801 | -0.1661 | 177.99
6 | 1.6416 | 0.00889 | -0.1621 | 184.6569
6.5 | 1.7074 | 0.01025 | -0.1588 | 166.5756
7 | 1.7796 | 0.01091 | -0.1558 | 163.1164
7.5 | 1.8519 | 0.01166 | -0.1523 | 158.825
8 | 1.9248 | 0.01244 | -0.1482 | 154.7267
8.5 | 1.9971 | 0.01343 | -0.1431 | 148.7044
9.5 | 2.0276 | 0.02131 | -0.1161 | 95.1478
10 | 1.9913 | 0.02678 | -0.1007 | 74.3577
10.5 | 1.9512 | 0.03555 | -0.0929 | 54.8861
11 | 1.9052 | 0.04855 | -0.0941 | 39.242
11.5 | 1.8534 | 0.0631 | -0.0978 | 29.3724
12 | 1.799 | 0.07756 | -0.1015 | 23.1949
12.5 | 1.7089 | 0.09675 | -0.1087 | 17.663
13 | 1.6677 | 0.11095 | -0.1138 | 15.0311
13.5 | 1.6326 | 0.1248 | -0.1195 | 13.0817
14 | 1.6065 | 0.13808 | -0.1257 | 11.6346
14.5 | 1.5806 | 0.15185 | -0.1329 | 10.409

## 137. Re 18M Mach 0.00 (1)
BIGFOIL.COM POLAR EXPORT
MID 116
MID 116 |  |  |  | Cl Max: | 1.613 | at alpha= | 10.5 | deg
JavaFoil+Calcfoil stall+Eppler ext transition |  |  |  | L/D Max: | 93.223 | at alpha= | 6.5 | deg
Re: | 18000000 |  |  | Cd Min: | 0.01384 | at alpha= | -5 | deg
Mach: | 0 |  |  | Cl=0 at alpha= | -5.7917 | deg
|  |  |  | @ Cl=0.1, Cd= | 0.013843
|  |  |  | @ Cl=0.4, Cd= | 0.014052
|  |  |  | @ Cl=0.6, Cd= | 0.014225
alpha (deg) | Cl | Cd | Cm | Cl/Cd
-17 | -0.197 | 0.13297 | -0.068 | -1.48
-16.5 | -0.204 | 0.1273 | -0.068 | -1.601
-16 | -0.211 | 0.12194 | -0.067 | -1.729
-15.5 | -0.218 | 0.11689 | -0.067 | -1.862
-15 | -0.224 | 0.11211 | -0.067 | -1.999
-14.5 | -0.23 | 0.10667 | -0.067 | -2.158
-14 | -0.236 | 0.1013 | -0.067 | -2.326
-13.5 | -0.24 | 0.09661 | -0.067 | -2.488
-13 | -0.244 | 0.09249 | -0.067 | -2.637
-12.5 | -0.246 | 0.08744 | -0.067 | -2.816
-12 | -0.247 | 0.08356 | -0.067 | -2.955
-11.5 | -0.246 | 0.07992 | -0.067 | -3.072
-11 | -0.242 | 0.07587 | -0.067 | -3.189
-10.5 | -0.236 | 0.07215 | -0.068 | -3.266
-10 | -0.226 | 0.06863 | -0.068 | -3.297
-9.5 | -0.214 | 0.06456 | -0.07 | -3.313
-9 | -0.198 | 0.06063 | -0.073 | -3.264
-8.5 | -0.178 | 0.05726 | -0.075 | -3.108
-8 | -0.154 | 0.05345 | -0.078 | -2.887
-7.5 | -0.127 | 0.04937 | -0.083 | -2.567
-7 | -0.095 | 0.04572 | -0.086 | -2.077
-6.5 | -0.059 | 0.04193 | -0.09 | -1.414
-6 | -0.02 | 0.03721 | -0.096 | -0.535
-5.5 | 0.028 | 0.01389 | -0.134 | 1.99
-5 | 0.082 | 0.01384 | -0.134 | 5.912
-4.5 | 0.138 | 0.01385 | -0.134 | 9.973
-4 | 0.196 | 0.01389 | -0.134 | 14.114
-3.5 | 0.255 | 0.01402 | -0.133 | 18.198
-3 | 0.315 | 0.014 | -0.133 | 22.485
-2.5 | 0.375 | 0.01406 | -0.133 | 26.669
-2 | 0.435 | 0.01404 | -0.133 | 30.996
-1.5 | 0.495 | 0.01409 | -0.133 | 35.171
-1 | 0.555 | 0.01418 | -0.133 | 39.149
-0.5 | 0.615 | 0.01424 | -0.133 | 43.226
0 | 0.672 | 0.01432 | -0.133 | 46.923
0.5 | 0.73 | 0.01437 | -0.133 | 50.787
1 | 0.788 | 0.01434 | -0.133 | 54.925
1.5 | 0.846 | 0.01446 | -0.133 | 58.472
2 | 0.903 | 0.01459 | -0.133 | 61.913
2.5 | 0.96 | 0.01472 | -0.132 | 65.25
3 | 1.017 | 0.01485 | -0.132 | 68.527
3.5 | 1.074 | 0.01495 | -0.132 | 71.839
4 | 1.131 | 0.01509 | -0.132 | 74.926
4.5 | 1.187 | 0.01524 | -0.132 | 77.853
5 | 1.243 | 0.01539 | -0.132 | 80.723
5.5 | 1.298 | 0.01555 | -0.132 | 83.489
6 | 1.35 | 0.01479 | -0.132 | 91.314
6.5 | 1.399 | 0.015 | -0.132 | 93.223
7 | 1.444 | 0.01641 | -0.132 | 87.992
7.5 | 1.486 | 0.01677 | -0.132 | 88.628
8 | 1.522 | 0.0172 | -0.132 | 88.488
8.5 | 1.553 | 0.01774 | -0.132 | 87.508
9 | 1.578 | 0.01811 | -0.132 | 87.1
9.5 | 1.596 | 0.0186 | -0.132 | 85.824
10 | 1.608 | 0.01908 | -0.132 | 84.298
10.5 | 1.613 | 0.01961 | -0.132 | 82.258
11 | 1.606 | 0.02019 | -0.131 | 79.527
11.5 | 1.586 | 0.02086 | -0.131 | 76.039
12 | 1.558 | 0.0216 | -0.131 | 72.121
12.5 | 1.522 | 0.02241 | -0.131 | 67.906
13 | 1.47 | 0.02473 | -0.131 | 59.45
13.5 | 1.414 | 0.02491 | -0.13 | 56.772
14 | 1.352 | 0.02848 | -0.129 | 47.462
14.5 | 1.286 | 0.03054 | -0.128 | 42.101
15 | 1.214 | 0.0337 | -0.126 | 36.037
15.5 | 1.134 | 0.03959 | -0.123 | 28.641

## 138. Re 18M Mach 0.00 (2)
BIGFOIL.COM POLAR EXPORT
MID 116
MID 116 |  |  |  | Cl Max: | 2.3103 | at alpha= | 18 | deg
XFOIL ncrit=9 |  |  |  | L/D Max: | 177.533 | at alpha= | 6 | deg
Re: | 18000000 |  |  | Cd Min: | 0.05363 | at alpha= | 20 | deg
Mach: | 0 |  |  | Cl=0 at alpha= | -5.7978 | deg
|  |  |  | @ Cl=0.1, Cd= | 0.006412
|  |  |  | @ Cl=0.4, Cd= | 0.00588
|  |  |  | @ Cl=0.6, Cd= | 0.0061545
alpha (deg) | Cl | Cd | Cm | Cl/Cd
-13 | -0.8358 | 0.01679 | -0.1353 | -49.7796
-12.5 | -0.7789 | 0.01442 | -0.1377 | -54.0153
-12 | -0.7228 | 0.01284 | -0.1388 | -56.2928
-11.5 | -0.6657 | 0.01161 | -0.1398 | -57.3385
-11 | -0.6068 | 0.00999 | -0.1413 | -60.7407
-10.5 | -0.5486 | 0.00922 | -0.142 | -59.5011
-10 | -0.4904 | 0.00866 | -0.1425 | -56.6282
-9.5 | -0.432 | 0.00816 | -0.1429 | -52.9412
-9 | -0.3738 | 0.00781 | -0.1432 | -47.8617
-8.5 | -0.3154 | 0.0075 | -0.1436 | -42.0533
-8 | -0.2572 | 0.0073 | -0.1439 | -35.2329
-7.5 | -0.1989 | 0.00717 | -0.1442 | -27.7406
-7 | -0.1405 | 0.00706 | -0.1446 | -19.9008
-6.5 | -0.0822 | 0.00696 | -0.1449 | -11.8103
-6 | -0.0237 | 0.0068 | -0.1452 | -3.4853
-5.5 | 0.0349 | 0.00662 | -0.1454 | 5.2719
-5 | 0.0934 | 0.00644 | -0.1457 | 14.5031
-4.5 | 0.1524 | 0.00619 | -0.146 | 24.6204
-4 | 0.2107 | 0.00608 | -0.1462 | 34.6546
-3.5 | 0.269 | 0.006 | -0.1464 | 44.8333
-3 | 0.3273 | 0.0059 | -0.1466 | 55.4746
-2.5 | 0.3855 | 0.00587 | -0.1468 | 65.6729
-2 | 0.4434 | 0.00591 | -0.1469 | 75.0254
-1.5 | 0.501 | 0.00603 | -0.1471 | 83.0846
-1 | 0.5588 | 0.00609 | -0.1472 | 91.757
0 | 0.6738 | 0.00627 | -0.1474 | 107.4641
0.5 | 0.7313 | 0.00633 | -0.1476 | 115.5292
1 | 0.7891 | 0.00634 | -0.1478 | 124.4637
1.5 | 0.8465 | 0.00641 | -0.148 | 132.0593
2 | 0.9035 | 0.00653 | -0.148 | 138.3614
2.5 | 0.9604 | 0.00664 | -0.1481 | 144.6386
3 | 1.0172 | 0.00674 | -0.1482 | 150.9199
3.5 | 1.0737 | 0.00689 | -0.1482 | 155.8345
4 | 1.1299 | 0.00708 | -0.1482 | 159.5904
4.5 | 1.1859 | 0.00731 | -0.1482 | 162.2298
5 | 1.2422 | 0.00748 | -0.1484 | 166.0695
5.5 | 1.2979 | 0.00772 | -0.1485 | 168.1218
6 | 1.3528 | 0.00762 | -0.1489 | 177.5328
6.5 | 1.4061 | 0.00829 | -0.1486 | 169.614
7 | 1.4594 | 0.00888 | -0.1482 | 164.3468
7.5 | 1.5128 | 0.00933 | -0.1479 | 162.1436
8 | 1.5661 | 0.00975 | -0.1476 | 160.6256
8.5 | 1.619 | 0.01017 | -0.1472 | 159.1937
9 | 1.6711 | 0.01065 | -0.1467 | 156.9108
9.5 | 1.7227 | 0.01116 | -0.1462 | 154.3638
10 | 1.7735 | 0.01171 | -0.1456 | 151.4518
10.5 | 1.824 | 0.01222 | -0.1449 | 149.2635
11 | 1.8736 | 0.01278 | -0.1441 | 146.6041
11.5 | 1.9218 | 0.01345 | -0.1432 | 142.8848
12 | 1.9696 | 0.01408 | -0.1421 | 139.8864
12.5 | 2.0164 | 0.01473 | -0.141 | 136.8907
13 | 2.0619 | 0.01543 | -0.1396 | 133.6293
13.5 | 2.1053 | 0.01624 | -0.1379 | 129.6367
14 | 2.146 | 0.01719 | -0.1358 | 124.84
14.5 | 2.1843 | 0.0182 | -0.1333 | 120.0165
15 | 2.2209 | 0.01917 | -0.1306 | 115.8529
15.5 | 2.2522 | 0.02021 | -0.1269 | 111.4399
16 | 2.2775 | 0.02138 | -0.1222 | 106.5248
16.5 | 2.291 | 0.0228 | -0.1155 | 100.4825
17 | 2.2983 | 0.02468 | -0.1084 | 93.124
17.5 | 2.3057 | 0.02703 | -0.1024 | 85.3015
18 | 2.3103 | 0.02997 | -0.0971 | 77.0871
18.5 | 2.3094 | 0.03385 | -0.0925 | 68.2245
19 | 2.3023 | 0.03887 | -0.0889 | 59.2308
19.5 | 2.2888 | 0.04546 | -0.0869 | 50.3476
20 | 2.2691 | 0.05363 | -0.0865 | 42.3103

## 139. Re 18M Mach 0.10 (1)
BIGFOIL.COM POLAR EXPORT
MID 116
MID 116 |  |  |  | Cl Max: | 1.609 | at alpha= | 10.5 | deg
JavaFoil+Calcfoil stall+Eppler ext transition |  |  |  | L/D Max: | 93.406 | at alpha= | 6.5 | deg
Re: | 18000000 |  |  | Cd Min: | 0.01378 | at alpha= | -4.5 | deg
Mach: | 0.1 |  |  | Cl=0 at alpha= | -5.7917 | deg
|  |  |  | @ Cl=0.1, Cd= | 0.013827
|  |  |  | @ Cl=0.4, Cd= | 0.014062
|  |  |  | @ Cl=0.6, Cd= | 0.014231
alpha (deg) | Cl | Cd | Cm | Cl/Cd
-16.5 | -0.169 | 0.12789 | -0.068 | -1.321
-16 | -0.177 | 0.12187 | -0.068 | -1.455
-15.5 | -0.185 | 0.11707 | -0.067 | -1.584
-15 | -0.194 | 0.1121 | -0.067 | -1.727
-14.5 | -0.201 | 0.10742 | -0.067 | -1.875
-14 | -0.209 | 0.10176 | -0.067 | -2.052
-13.5 | -0.215 | 0.097 | -0.067 | -2.221
-13 | -0.221 | 0.09293 | -0.067 | -2.38
-12.5 | -0.226 | 0.08809 | -0.067 | -2.562
-12 | -0.229 | 0.08429 | -0.067 | -2.712
-11.5 | -0.23 | 0.08054 | -0.067 | -2.851
-11 | -0.228 | 0.07633 | -0.067 | -2.992
-10.5 | -0.224 | 0.07298 | -0.067 | -3.072
-10 | -0.217 | 0.0693 | -0.068 | -3.133
-9.5 | -0.207 | 0.06513 | -0.069 | -3.173
-9 | -0.192 | 0.06152 | -0.071 | -3.125
-8.5 | -0.174 | 0.05777 | -0.074 | -3.013
-8 | -0.152 | 0.05422 | -0.077 | -2.795
-7.5 | -0.125 | 0.051 | -0.079 | -2.444
-7 | -0.094 | 0.04646 | -0.085 | -2.023
-6.5 | -0.059 | 0.04259 | -0.089 | -1.383
-6 | -0.02 | 0.03855 | -0.094 | -0.512
-5.5 | 0.028 | 0.01389 | -0.135 | 1.99
-5 | 0.082 | 0.01385 | -0.134 | 5.913
-4.5 | 0.138 | 0.01378 | -0.134 | 10.042
-4 | 0.197 | 0.01389 | -0.134 | 14.151
-3.5 | 0.256 | 0.01403 | -0.134 | 18.257
-3 | 0.316 | 0.014 | -0.134 | 22.586
-2.5 | 0.377 | 0.01407 | -0.134 | 26.778
-2 | 0.437 | 0.01405 | -0.134 | 31.125
-1.5 | 0.498 | 0.01411 | -0.134 | 35.296
-1 | 0.558 | 0.01419 | -0.134 | 39.323
-0.5 | 0.619 | 0.01425 | -0.134 | 43.413
0 | 0.675 | 0.01433 | -0.134 | 47.128
0.5 | 0.733 | 0.01438 | -0.133 | 51
1 | 0.792 | 0.01435 | -0.133 | 55.157
1.5 | 0.85 | 0.01447 | -0.133 | 58.735
2 | 0.908 | 0.0146 | -0.133 | 62.162
2.5 | 0.965 | 0.01473 | -0.133 | 65.505
3 | 1.022 | 0.01486 | -0.133 | 68.786
3.5 | 1.079 | 0.01497 | -0.133 | 72.099
4 | 1.136 | 0.01511 | -0.133 | 75.187
4.5 | 1.193 | 0.01527 | -0.133 | 78.111
5 | 1.249 | 0.01542 | -0.133 | 80.979
5.5 | 1.304 | 0.01558 | -0.133 | 83.738
6 | 1.357 | 0.01482 | -0.133 | 91.525
6.5 | 1.405 | 0.01504 | -0.133 | 93.406
7 | 1.451 | 0.01647 | -0.133 | 88.063
7.5 | 1.492 | 0.01683 | -0.132 | 88.635
8 | 1.527 | 0.01728 | -0.132 | 88.412
8.5 | 1.557 | 0.01783 | -0.132 | 87.325
9 | 1.581 | 0.01823 | -0.132 | 86.712
9.5 | 1.598 | 0.01869 | -0.132 | 85.462
10 | 1.607 | 0.01921 | -0.132 | 83.667
10.5 | 1.609 | 0.01976 | -0.132 | 81.422
11 | 1.598 | 0.02037 | -0.132 | 78.451
11.5 | 1.574 | 0.02107 | -0.132 | 74.673
12 | 1.54 | 0.02187 | -0.132 | 70.429
12.5 | 1.498 | 0.02279 | -0.132 | 65.734
13 | 1.437 | 0.02524 | -0.131 | 56.942
13.5 | 1.374 | 0.02732 | -0.13 | 50.302
14 | 1.304 | 0.02926 | -0.129 | 44.573
14.5 | 1.229 | 0.03188 | -0.128 | 38.566
15 | 1.151 | 0.03552 | -0.126 | 32.391
15.5 | 1.065 | 0.04177 | -0.123 | 25.504

## 140. Re 18M Mach 0.10 (2)
BIGFOIL.COM POLAR EXPORT
MID 116
MID 116 |  |  |  | Cl Max: | 2.2979 | at alpha= | 17.5 | deg
XFOIL ncrit=9 |  |  |  | L/D Max: | 177.755 | at alpha= | 6 | deg
Re: | 18000000 |  |  | Cd Min: | 0.06426 | at alpha= | 20 | deg
Mach: | 0.1 |  |  | Cl=0 at alpha= | -5.7829 | deg
|  |  |  | @ Cl=0.1, Cd= | 0.0064381
|  |  |  | @ Cl=0.4, Cd= | 0.0058787
|  |  |  | @ Cl=0.6, Cd= | 0.0061561
alpha (deg) | Cl | Cd | Cm | Cl/Cd
-12 | -0.741 | 0.01641 | -0.1376 | -45.1554
-11.5 | -0.6817 | 0.0135 | -0.1403 | -50.4963
-11 | -0.6219 | 0.01178 | -0.1418 | -52.7929
-10 | -0.5008 | 0.00908 | -0.1441 | -55.1542
-9.5 | -0.4409 | 0.00846 | -0.1445 | -52.1158
-9 | -0.3814 | 0.00803 | -0.1447 | -47.4969
-8.5 | -0.3219 | 0.00767 | -0.145 | -41.9687
-8 | -0.2626 | 0.00745 | -0.1452 | -35.2483
-7.5 | -0.2034 | 0.00728 | -0.1455 | -27.9396
-7 | -0.1441 | 0.00714 | -0.1457 | -20.1821
-6.5 | -0.085 | 0.00703 | -0.146 | -12.091
-6 | -0.0257 | 0.00686 | -0.1462 | -3.7464
-5.5 | 0.0335 | 0.00666 | -0.1464 | 5.03
-5 | 0.0927 | 0.00647 | -0.1466 | 14.3277
-4.5 | 0.1522 | 0.00621 | -0.1469 | 24.5089
-4 | 0.2111 | 0.00609 | -0.1471 | 34.6634
-3.5 | 0.2699 | 0.00601 | -0.1472 | 44.9085
-3 | 0.3287 | 0.0059 | -0.1474 | 55.7119
-2.5 | 0.3873 | 0.00587 | -0.1476 | 65.9796
-2 | 0.4457 | 0.00591 | -0.1477 | 75.4146
-1.5 | 0.5037 | 0.00603 | -0.1478 | 83.5323
-1 | 0.5618 | 0.0061 | -0.148 | 92.0984
0 | 0.6776 | 0.00627 | -0.1482 | 108.0702
0.5 | 0.7355 | 0.00634 | -0.1483 | 116.0095
1 | 0.7937 | 0.00634 | -0.1485 | 125.1893
1.5 | 0.8514 | 0.00642 | -0.1487 | 132.6168
2 | 0.9088 | 0.00654 | -0.1487 | 138.9602
2.5 | 0.9661 | 0.00665 | -0.1488 | 145.2782
3 | 1.0233 | 0.00675 | -0.1488 | 151.6
3.5 | 1.0803 | 0.0069 | -0.1489 | 156.5652
4 | 1.1369 | 0.0071 | -0.1489 | 160.1268
4.5 | 1.1933 | 0.00733 | -0.1489 | 162.7967
5 | 1.2501 | 0.0075 | -0.149 | 166.68
6 | 1.3616 | 0.00766 | -0.1494 | 177.7546
6.5 | 1.4154 | 0.00834 | -0.149 | 169.7122
7 | 1.4691 | 0.00895 | -0.1486 | 164.1453
7.5 | 1.5232 | 0.0094 | -0.1482 | 162.0426
8 | 1.577 | 0.00983 | -0.1478 | 160.4273
8.5 | 1.6304 | 0.01027 | -0.1474 | 158.7537
9 | 1.6831 | 0.01076 | -0.1468 | 156.4219
9.5 | 1.7353 | 0.01128 | -0.1462 | 153.8387
10 | 1.7867 | 0.01184 | -0.1455 | 150.9037
10.5 | 1.8379 | 0.01236 | -0.1447 | 148.6974
11 | 1.8878 | 0.01298 | -0.1437 | 145.4391
11.5 | 1.9366 | 0.01367 | -0.1426 | 141.6679
12.5 | 2.0323 | 0.01499 | -0.14 | 135.5771
13 | 2.0778 | 0.01576 | -0.1384 | 131.8401
13.5 | 2.1205 | 0.0167 | -0.1363 | 126.976
14 | 2.161 | 0.0177 | -0.1338 | 122.0904
14.5 | 2.1997 | 0.0187 | -0.1311 | 117.631
15 | 2.2342 | 0.01976 | -0.1277 | 113.0668
15.5 | 2.2623 | 0.02092 | -0.1231 | 108.1405
16 | 2.2839 | 0.02226 | -0.1176 | 102.6011
16.5 | 2.288 | 0.0241 | -0.1093 | 94.9378
17 | 2.295 | 0.02644 | -0.1027 | 86.8003
17.5 | 2.2979 | 0.02952 | -0.0969 | 77.8421
18 | 2.2966 | 0.03346 | -0.0919 | 68.6372
18.5 | 2.2887 | 0.03864 | -0.0881 | 59.2314
19 | 2.2768 | 0.04517 | -0.086 | 50.4051
19.5 | 2.2551 | 0.05373 | -0.0857 | 41.971
20 | 2.2245 | 0.06426 | -0.087 | 34.6172

## 141. Re 18M Mach 0.25 (1)
BIGFOIL.COM POLAR EXPORT
MID 116
MID 116 |  |  |  | Cl Max: | 1.595 | at alpha= | 9.5 | deg
JavaFoil+Calcfoil stall+Eppler ext transition |  |  |  | L/D Max: | 92.56 | at alpha= | 6 | deg
Re: | 18000000 |  |  | Cd Min: | 0.01382 | at alpha= | -4.5 | deg
Mach: | 0.25 |  |  | Cl=0 at alpha= | -5.7738 | deg
|  |  |  | @ Cl=0.1, Cd= | 0.013855
|  |  |  | @ Cl=0.4, Cd= | 0.014116
|  |  |  | @ Cl=0.6, Cd= | 0.01426
alpha (deg) | Cl | Cd | Cm | Cl/Cd
-14 | -0.047 | 0.10355 | -0.07 | -0.455
-13.5 | -0.044 | 0.09817 | -0.069 | -0.451
-13 | -0.041 | 0.09414 | -0.069 | -0.44
-12.5 | -0.039 | 0.08998 | -0.069 | -0.428
-12 | -0.036 | 0.08756 | -0.067 | -0.407
-11.5 | -0.056 | 0.08295 | -0.068 | -0.677
-11 | -0.096 | 0.0789 | -0.067 | -1.213
-10.5 | -0.118 | 0.07505 | -0.067 | -1.573
-10 | -0.133 | 0.07132 | -0.067 | -1.868
-9.5 | -0.142 | 0.06784 | -0.067 | -2.094
-9 | -0.144 | 0.06415 | -0.068 | -2.251
-8.5 | -0.14 | 0.06063 | -0.069 | -2.311
-8 | -0.129 | 0.05745 | -0.069 | -2.242
-7.5 | -0.111 | 0.0542 | -0.071 | -2.043
-7 | -0.086 | 0.05121 | -0.074 | -1.68
-6.5 | -0.055 | 0.04686 | -0.082 | -1.183
-6 | -0.019 | 0.04287 | -0.088 | -0.442
-5.5 | 0.023 | 0.03858 | -0.094 | 0.588
-5 | 0.082 | 0.01387 | -0.138 | 5.918
-4.5 | 0.14 | 0.01382 | -0.138 | 10.115
-4 | 0.2 | 0.01392 | -0.138 | 14.349
-3.5 | 0.261 | 0.01407 | -0.138 | 18.558
-3 | 0.323 | 0.01411 | -0.138 | 22.932
-2.5 | 0.386 | 0.01412 | -0.138 | 27.358
-2 | 0.449 | 0.0141 | -0.138 | 31.826
-1.5 | 0.511 | 0.01414 | -0.137 | 36.153
-1 | 0.573 | 0.01423 | -0.137 | 40.289
-0.5 | 0.636 | 0.0143 | -0.137 | 44.46
0 | 0.694 | 0.01438 | -0.137 | 48.231
0.5 | 0.754 | 0.01444 | -0.137 | 52.183
1 | 0.813 | 0.01442 | -0.137 | 56.402
1.5 | 0.873 | 0.01455 | -0.137 | 60.01
2 | 0.932 | 0.01469 | -0.137 | 63.484
2.5 | 0.991 | 0.01483 | -0.137 | 66.863
3 | 1.05 | 0.01497 | -0.137 | 70.159
3.5 | 1.109 | 0.01509 | -0.137 | 73.485
4 | 1.167 | 0.01524 | -0.137 | 76.564
4.5 | 1.225 | 0.01541 | -0.137 | 79.464
5 | 1.282 | 0.01558 | -0.136 | 82.291
5.5 | 1.339 | 0.01575 | -0.136 | 85.011
6 | 1.392 | 0.01504 | -0.136 | 92.56
6.5 | 1.44 | 0.01585 | -0.136 | 90.855
7 | 1.484 | 0.0168 | -0.136 | 88.352
7.5 | 1.523 | 0.01727 | -0.136 | 88.188
8 | 1.554 | 0.01776 | -0.136 | 87.518
8.5 | 1.577 | 0.01837 | -0.136 | 85.853
9 | 1.591 | 0.0189 | -0.136 | 84.197
9.5 | 1.595 | 0.0194 | -0.136 | 82.202
10 | 1.587 | 0.02006 | -0.136 | 79.104
10.5 | 1.566 | 0.02077 | -0.136 | 75.427
11 | 1.525 | 0.02165 | -0.136 | 70.41
11.5 | 1.461 | 0.02261 | -0.136 | 64.611
12 | 1.371 | 0.0255 | -0.135 | 53.75
12.5 | 1.267 | 0.02771 | -0.134 | 45.731
13 | 1.15 | 0.02991 | -0.132 | 38.437
13.5 | 1.016 | 0.03384 | -0.13 | 30.037
14 | 0.867 | 0.04191 | -0.125 | 20.698
14.5 | 0.727 | 0.04976 | -0.122 | 14.614

## 142. Re 18M Mach 0.25 (2)
BIGFOIL.COM POLAR EXPORT
MID 116
MID 116 |  |  |  | Cl Max: | 2.2638 | at alpha= | 15.5 | deg
XFOIL ncrit=9 |  |  |  | L/D Max: | 179.529 | at alpha= | 6 | deg
Re: | 18000000 |  |  | Cd Min: | 0.18194 | at alpha= | -14.5 | deg
Mach: | 0.25 |  |  | Cl=0 at alpha= | -5.6961 | deg
|  |  |  | @ Cl=0.1, Cd= | 0.0066321
|  |  |  | @ Cl=0.4, Cd= | 0.0059113
|  |  |  | @ Cl=0.6, Cd= | 0.0061602
alpha (deg) | Cl | Cd | Cm | Cl/Cd
-14.5 | -0.491 | 0.18194 | 0.0107 | -2.6987
-14 | -0.4733 | 0.17586 | 0.0077 | -2.6913
-13.5 | -0.455 | 0.16942 | 0.0048 | -2.6856
-13 | -0.4384 | 0.1627 | 0.0018 | -2.6945
-12.5 | -0.4224 | 0.15599 | -0.001 | -2.7079
-12 | -0.4228 | 0.14316 | -0.0047 | -2.9533
-11.5 | -0.407 | 0.13667 | -0.0075 | -2.978
-11 | -0.39 | 0.12955 | -0.0112 | -3.0104
-10.5 | -0.3755 | 0.12386 | -0.013 | -3.0316
-10 | -0.3588 | 0.11816 | -0.0154 | -3.0366
-9 | -0.4373 | 0.01357 | -0.1483 | -32.2255
-8.5 | -0.3653 | 0.00988 | -0.152 | -36.9737
-7.5 | -0.232 | 0.00829 | -0.1523 | -27.9855
-7 | -0.1669 | 0.00787 | -0.1522 | -21.2071
-6.5 | -0.1025 | 0.00758 | -0.1521 | -13.5224
-6 | -0.0386 | 0.00728 | -0.152 | -5.3022
-5.5 | 0.0249 | 0.00697 | -0.1519 | 3.5725
-5 | 0.088 | 0.00668 | -0.1518 | 13.1737
-4.5 | 0.1507 | 0.00643 | -0.1518 | 23.437
-4 | 0.2132 | 0.00617 | -0.1519 | 34.5543
-3 | 0.3363 | 0.00595 | -0.1518 | 56.521
-2.5 | 0.3974 | 0.00591 | -0.1519 | 67.242
-2 | 0.4581 | 0.00594 | -0.152 | 77.1212
-1.5 | 0.5184 | 0.00604 | -0.152 | 85.8278
-1 | 0.5787 | 0.00613 | -0.1521 | 94.4046
0 | 0.6987 | 0.0063 | -0.1522 | 110.9048
0.5 | 0.7587 | 0.00638 | -0.1523 | 118.9185
1 | 0.8189 | 0.00639 | -0.1525 | 128.1534
1.5 | 0.8788 | 0.00646 | -0.1526 | 136.0372
2 | 0.9383 | 0.00659 | -0.1526 | 142.3824
2.5 | 0.9978 | 0.00673 | -0.1526 | 148.2615
3 | 1.0573 | 0.00685 | -0.1526 | 154.3504
3.5 | 1.1167 | 0.00698 | -0.1525 | 159.9857
4 | 1.1759 | 0.00717 | -0.1524 | 164.0028
4.5 | 1.2347 | 0.00744 | -0.1523 | 165.9543
5 | 1.2938 | 0.00765 | -0.1521 | 169.1242
5.5 | 1.3533 | 0.00786 | -0.1522 | 172.1756
6 | 1.4111 | 0.00786 | -0.1522 | 179.5293
6.5 | 1.4672 | 0.00865 | -0.1515 | 169.6185
7 | 1.524 | 0.00927 | -0.1507 | 164.4013
7.5 | 1.5812 | 0.00973 | -0.15 | 162.5077
8 | 1.6382 | 0.01022 | -0.1491 | 160.2935
8.5 | 1.6946 | 0.01076 | -0.1481 | 157.4907
9 | 1.7507 | 0.01133 | -0.147 | 154.519
9.5 | 1.806 | 0.01196 | -0.1457 | 151.0033
10 | 1.8612 | 0.01255 | -0.1443 | 148.3028
10.5 | 1.915 | 0.01328 | -0.1426 | 144.2018
11 | 1.968 | 0.01404 | -0.1407 | 140.1709
11.5 | 2.0203 | 0.01481 | -0.1387 | 136.4146
12 | 2.0704 | 0.01571 | -0.1362 | 131.7887
12.5 | 2.1174 | 0.01679 | -0.1331 | 126.1108
13 | 2.1614 | 0.01798 | -0.1295 | 120.2113
13.5 | 2.202 | 0.01919 | -0.1253 | 114.7473
14 | 2.2341 | 0.02057 | -0.1197 | 108.6096
14.5 | 2.2566 | 0.02223 | -0.1128 | 101.5115
15 | 2.2594 | 0.02451 | -0.1032 | 92.1828
15.5 | 2.2638 | 0.02757 | -0.0956 | 82.111
16 | 2.2631 | 0.03164 | -0.0892 | 71.5265
16.5 | 2.2543 | 0.03729 | -0.0844 | 60.4532
17 | 2.2351 | 0.04517 | -0.0822 | 49.482
17.5 | 2.2044 | 0.05565 | -0.0827 | 39.6119
18 | 2.1609 | 0.06851 | -0.0851 | 31.5414
18.5 | 2.1055 | 0.08322 | -0.0888 | 25.3004
19 | 2.0425 | 0.09943 | -0.0938 | 20.5421
19.5 | 1.9814 | 0.11607 | -0.1001 | 17.0707
20 | 1.9186 | 0.13375 | -0.1081 | 14.3447

## 143. Re 18M Mach 0.50 (1)
BIGFOIL.COM POLAR EXPORT
MID 116
MID 116 |  |  |  | Cl Max: | 1.602 | at alpha= | 7 | deg
JavaFoil+Calcfoil stall+Eppler ext transition |  |  |  | L/D Max: | 95.435 | at alpha= | 6 | deg
Re: | 18000000 |  |  | Cd Min: | 0.01423 | at alpha= | -3 | deg
Mach: | 0.5 |  |  | Cl=0 at alpha= | -5.7593 | deg
|  |  |  | @ Cl=0.1, Cd= | 0.041662
|  |  |  | @ Cl=0.4, Cd= | 0.014342
|  |  |  | @ Cl=0.6, Cd= | 0.014375
alpha (deg) | Cl | Cd | Cm | Cl/Cd
-20 | -0.775 | 0.16942 | -0.094 | -4.574
-19.5 | -0.749 | 0.16051 | -0.094 | -4.664
-19 | -0.72 | 0.16759 | -0.091 | -4.297
-18.5 | -0.693 | 0.15806 | -0.091 | -4.387
-18 | -0.667 | 0.14327 | -0.091 | -4.656
-17.5 | -0.641 | 0.1357 | -0.092 | -4.721
-17 | -0.614 | 0.12738 | -0.092 | -4.823
-16.5 | -0.585 | 0.13214 | -0.088 | -4.43
-16 | -0.56 | 0.1183 | -0.09 | -4.73
-15.5 | -0.534 | 0.10901 | -0.093 | -4.898
-15 | -0.508 | 0.10098 | -0.095 | -5.03
-14.5 | -0.478 | 0.10339 | -0.088 | -4.621
-14 | -0.453 | 0.09338 | -0.093 | -4.849
-13.5 | -0.428 | 0.08415 | -0.099 | -5.086
-13 | -0.402 | 0.07732 | -0.101 | -5.2
-12.5 | -0.376 | 0.07153 | -0.103 | -5.252
-12 | -0.343 | 0.0781 | -0.092 | -4.396
-11.5 | -0.316 | 0.07362 | -0.094 | -4.299
-11 | -0.291 | 0.06624 | -0.1 | -4.394
-10.5 | -0.265 | 0.06067 | -0.103 | -4.361
-10 | -0.235 | 0.06247 | -0.097 | -3.76
-9.5 | -0.207 | 0.06004 | -0.096 | -3.448
-9 | -0.18 | 0.05569 | -0.099 | -3.231
-8.5 | -0.153 | 0.05076 | -0.103 | -3.015
-8 | -0.124 | 0.05281 | -0.095 | -2.344
-7.5 | -0.097 | 0.04869 | -0.099 | -1.983
-7 | -0.069 | 0.04526 | -0.102 | -1.525
-6.5 | -0.04 | 0.0487 | -0.086 | -0.829
-6 | -0.013 | 0.04873 | -0.077 | -0.264
-5.5 | 0.014 | 0.04641 | -0.077 | 0.312
-5 | 0.042 | 0.04513 | -0.076 | 0.926
-4.5 | 0.069 | 0.04378 | -0.075 | 1.578
-4 | 0.147 | 0.03845 | -0.096 | 3.832
-3.5 | 0.224 | 0.03268 | -0.109 | 6.857
-3 | 0.347 | 0.01423 | -0.154 | 24.412
-2.5 | 0.423 | 0.01439 | -0.154 | 29.416
-2 | 0.497 | 0.01433 | -0.154 | 34.688
-1.5 | 0.569 | 0.01434 | -0.154 | 39.678
-1 | 0.64 | 0.01442 | -0.154 | 44.366
-0.5 | 0.711 | 0.01453 | -0.154 | 48.912
0 | 0.774 | 0.01464 | -0.153 | 52.901
0.5 | 0.841 | 0.01477 | -0.153 | 56.976
1 | 0.908 | 0.01474 | -0.153 | 61.598
1.5 | 0.975 | 0.01491 | -0.153 | 65.39
2 | 1.041 | 0.0151 | -0.153 | 68.934
2.5 | 1.106 | 0.01529 | -0.153 | 72.339
3 | 1.171 | 0.01549 | -0.153 | 75.605
3.5 | 1.236 | 0.0157 | -0.153 | 78.726
4 | 1.3 | 0.01589 | -0.153 | 81.78
4.5 | 1.363 | 0.01612 | -0.153 | 84.55
5 | 1.425 | 0.01637 | -0.153 | 87.07
5.5 | 1.487 | 0.01665 | -0.152 | 89.309
6 | 1.54 | 0.01614 | -0.152 | 95.435
6.5 | 1.579 | 0.01816 | -0.152 | 86.96
7 | 1.602 | 0.01887 | -0.152 | 84.941
7.5 | 1.596 | 0.01994 | -0.152 | 80.068
8 | 1.514 | 0.02111 | -0.152 | 71.742
8.5 | 0.954 | 0.02272 | -0.152 | 41.973
9 | 0.981 | 0.02753 | -0.151 | 35.637
9.5 | 1.008 | 0.02625 | -0.15 | 38.387
10 | 1.032 | 0.02925 | -0.149 | 35.268
10.5 | 1.055 | 0.03103 | -0.148 | 33.997
11 | 1.078 | 0.03277 | -0.147 | 32.908
11.5 | 1.064 | 0.0434 | -0.139 | 24.505
12 | 1.086 | 0.04634 | -0.137 | 23.427

## 144. Re 18M Mach 0.50 (2)
BIGFOIL.COM POLAR EXPORT
MID 116
MID 116 |  |  |  | Cl Max: | 2.0305 | at alpha= | 9 | deg
XFOIL ncrit=9 |  |  |  | L/D Max: | 185.218 | at alpha= | 5.5 | deg
Re: | 18000000 |  |  | Cd Min: | 0.029 | at alpha= | 10 | deg
Mach: | 0.5 |  |  | Cl=0 at alpha= | -99 | deg
|  |  |  | @ Cl=0.1, Cd= | 0.00649
|  |  |  | @ Cl=0.4, Cd= | 0.00649
|  |  |  | @ Cl=0.6, Cd= | 0.00649
alpha (deg) | Cl | Cd | Cm | Cl/Cd
0 | 0.7933 | 0.00649 | -0.1699 | 122.2342
0.5 | 0.8629 | 0.0066 | -0.1697 | 130.7424
1 | 0.9327 | 0.00668 | -0.1697 | 139.6257
1.5 | 1.0028 | 0.00674 | -0.1696 | 148.7834
2 | 1.0725 | 0.0069 | -0.1694 | 155.4348
2.5 | 1.1424 | 0.00709 | -0.169 | 161.1283
3 | 1.2127 | 0.00727 | -0.1686 | 166.8088
3.5 | 1.2836 | 0.00744 | -0.168 | 172.5269
4 | 1.3547 | 0.00768 | -0.1672 | 176.3932
4.5 | 1.4265 | 0.00794 | -0.1662 | 179.6599
5 | 1.4985 | 0.00827 | -0.165 | 181.1971
5.5 | 1.5725 | 0.00849 | -0.1639 | 185.2179
6 | 1.6414 | 0.00898 | -0.1621 | 182.784
6.5 | 1.7094 | 0.01009 | -0.1591 | 169.4153
7 | 1.782 | 0.01073 | -0.1561 | 166.0764
7.5 | 1.8547 | 0.01146 | -0.1527 | 161.8412
8 | 1.9283 | 0.0122 | -0.1487 | 158.0574
8.5 | 2.0014 | 0.01314 | -0.1436 | 152.3135
9 | 2.0305 | 0.01725 | -0.1309 | 117.7101
9.5 | 2.0029 | 0.0222 | -0.1129 | 90.2207
10 | 1.9561 | 0.029 | -0.0985 | 67.4517

## 145. Re 20M Mach 0.00 (1)
BIGFOIL.COM POLAR EXPORT
MID 116
MID 116 |  |  |  | Cl Max: | 1.613 | at alpha= | 10.5 | deg
JavaFoil+Calcfoil stall+Eppler ext transition |  |  |  | L/D Max: | 90.533 | at alpha= | 6.5 | deg
Re: | 20000000 |  |  | Cd Min: | 0.0138 | at alpha= | -5 | deg
Mach: | 0 |  |  | Cl=0 at alpha= | -5.7857 | deg
|  |  |  | @ Cl=0.1, Cd= | 0.01381
|  |  |  | @ Cl=0.4, Cd= | 0.014016
|  |  |  | @ Cl=0.6, Cd= | 0.014175
alpha (deg) | Cl | Cd | Cm | Cl/Cd
-17 | -0.197 | 0.13268 | -0.068 | -1.484
-16.5 | -0.204 | 0.12696 | -0.068 | -1.606
-16 | -0.211 | 0.12155 | -0.068 | -1.735
-15.5 | -0.218 | 0.11646 | -0.068 | -1.869
-15 | -0.224 | 0.11084 | -0.067 | -2.022
-14.5 | -0.23 | 0.10639 | -0.067 | -2.164
-14 | -0.236 | 0.10082 | -0.067 | -2.338
-13.5 | -0.24 | 0.09613 | -0.067 | -2.501
-13 | -0.244 | 0.09235 | -0.067 | -2.642
-12.5 | -0.246 | 0.08796 | -0.067 | -2.799
-12 | -0.247 | 0.08388 | -0.067 | -2.943
-11.5 | -0.246 | 0.07967 | -0.067 | -3.082
-11 | -0.242 | 0.07564 | -0.068 | -3.198
-10.5 | -0.236 | 0.07189 | -0.068 | -3.279
-10 | -0.226 | 0.06851 | -0.068 | -3.303
-9.5 | -0.214 | 0.06413 | -0.071 | -3.337
-9 | -0.198 | 0.06048 | -0.073 | -3.273
-8.5 | -0.178 | 0.05666 | -0.076 | -3.145
-8 | -0.154 | 0.05304 | -0.079 | -2.912
-7.5 | -0.127 | 0.04871 | -0.084 | -2.606
-7 | -0.095 | 0.04515 | -0.087 | -2.107
-6.5 | -0.059 | 0.04148 | -0.091 | -1.432
-6 | -0.021 | 0.0303 | -0.107 | -0.677
-5.5 | 0.028 | 0.01383 | -0.134 | 1.998
-5 | 0.082 | 0.0138 | -0.134 | 5.928
-4.5 | 0.138 | 0.01383 | -0.134 | 9.981
-4 | 0.196 | 0.01395 | -0.134 | 14.046
-3.5 | 0.255 | 0.01397 | -0.133 | 18.257
-3 | 0.315 | 0.014 | -0.133 | 22.498
-2.5 | 0.375 | 0.01402 | -0.133 | 26.757
-2 | 0.435 | 0.01401 | -0.133 | 31.078
-1.5 | 0.495 | 0.01406 | -0.133 | 35.247
-1 | 0.555 | 0.01413 | -0.133 | 39.28
-0.5 | 0.615 | 0.01419 | -0.133 | 43.379
0 | 0.672 | 0.01426 | -0.133 | 47.114
0.5 | 0.73 | 0.01431 | -0.133 | 50.984
1 | 0.788 | 0.01429 | -0.133 | 55.131
1.5 | 0.846 | 0.0144 | -0.133 | 58.735
2 | 0.903 | 0.01452 | -0.133 | 62.19
2.5 | 0.96 | 0.01465 | -0.132 | 65.558
3 | 1.017 | 0.01477 | -0.132 | 68.861
3.5 | 1.074 | 0.01487 | -0.132 | 72.227
4 | 1.131 | 0.01501 | -0.132 | 75.311
4.5 | 1.187 | 0.01516 | -0.132 | 78.291
5 | 1.243 | 0.0153 | -0.132 | 81.201
5.5 | 1.298 | 0.01547 | -0.132 | 83.924
6 | 1.35 | 0.01545 | -0.132 | 87.406
6.5 | 1.399 | 0.01545 | -0.132 | 90.533
7 | 1.444 | 0.0163 | -0.132 | 88.61
7.5 | 1.486 | 0.01668 | -0.132 | 89.102
8 | 1.522 | 0.01706 | -0.132 | 89.196
8.5 | 1.553 | 0.01759 | -0.132 | 88.276
9 | 1.578 | 0.01797 | -0.132 | 87.807
9.5 | 1.596 | 0.01843 | -0.132 | 86.628
10 | 1.608 | 0.01889 | -0.132 | 85.117
10.5 | 1.613 | 0.01941 | -0.132 | 83.093
11 | 1.606 | 0.01998 | -0.131 | 80.374
11.5 | 1.586 | 0.02063 | -0.131 | 76.898
12 | 1.558 | 0.02134 | -0.131 | 72.999
12.5 | 1.522 | 0.02212 | -0.131 | 68.818
13 | 1.473 | 0.02541 | -0.131 | 57.973
13.5 | 1.416 | 0.02448 | -0.13 | 57.855
14 | 1.354 | 0.02798 | -0.129 | 48.396
14.5 | 1.287 | 0.03009 | -0.128 | 42.783
15 | 1.218 | 0.03282 | -0.126 | 37.099
15.5 | 1.139 | 0.03796 | -0.124 | 30.018

## 146. Re 20M Mach 0.00 (2)
BIGFOIL.COM POLAR EXPORT
MID 116
MID 116 |  |  |  | Cl Max: | 2.3207 | at alpha= | 18 | deg
XFOIL ncrit=9 |  |  |  | L/D Max: | 177.326 | at alpha= | 6 | deg
Re: | 20000000 |  |  | Cd Min: | 0.0516 | at alpha= | 20 | deg
Mach: | 0 |  |  | Cl=0 at alpha= | -5.8012 | deg
|  |  |  | @ Cl=0.1, Cd= | 0.0063049
|  |  |  | @ Cl=0.4, Cd= | 0.0058624
|  |  |  | @ Cl=0.6, Cd= | 0.0061184
alpha (deg) | Cl | Cd | Cm | Cl/Cd
-13 | -0.8353 | 0.01508 | -0.1372 | -55.3912
-12.5 | -0.7798 | 0.01342 | -0.1384 | -58.1073
-12 | -0.7233 | 0.01215 | -0.1393 | -59.5309
-11.5 | -0.6658 | 0.0111 | -0.1402 | -59.982
-11 | -0.607 | 0.00981 | -0.1414 | -61.8756
-10.5 | -0.5486 | 0.00905 | -0.1421 | -60.6188
-10 | -0.4902 | 0.00846 | -0.1427 | -57.9433
-9.5 | -0.4318 | 0.00799 | -0.1431 | -54.0426
-8.5 | -0.3152 | 0.00741 | -0.1438 | -42.5371
-8 | -0.2569 | 0.00723 | -0.1441 | -35.5325
-7 | -0.1402 | 0.00698 | -0.1447 | -20.086
-6.5 | -0.0818 | 0.00686 | -0.145 | -11.9242
-6 | -0.0233 | 0.0067 | -0.1453 | -3.4776
-5.5 | 0.0353 | 0.00652 | -0.1456 | 5.4141
-4.5 | 0.1526 | 0.00613 | -0.1461 | 24.894
-4 | 0.2109 | 0.00602 | -0.1463 | 35.0332
-3.5 | 0.2692 | 0.00595 | -0.1465 | 45.2437
-3 | 0.3275 | 0.00585 | -0.1467 | 55.9829
-2.5 | 0.3856 | 0.00585 | -0.1469 | 65.9145
-2 | 0.4435 | 0.0059 | -0.147 | 75.1695
-1.5 | 0.5012 | 0.00601 | -0.1471 | 83.3943
-1 | 0.559 | 0.00604 | -0.1473 | 92.5497
-0.5 | 0.6165 | 0.00615 | -0.1474 | 100.2439
0 | 0.6741 | 0.0062 | -0.1475 | 108.7258
0.5 | 0.7316 | 0.00627 | -0.1476 | 116.6826
1 | 0.7893 | 0.00629 | -0.1478 | 125.4849
1.5 | 0.8467 | 0.00635 | -0.148 | 133.3386
2 | 0.9038 | 0.00645 | -0.1481 | 140.124
2.5 | 0.9607 | 0.00657 | -0.1482 | 146.2253
3 | 1.0175 | 0.00667 | -0.1482 | 152.5487
3.5 | 1.0741 | 0.0068 | -0.1483 | 157.9559
4 | 1.1303 | 0.00702 | -0.1483 | 161.0114
4.5 | 1.1862 | 0.00727 | -0.1483 | 163.1637
5 | 1.242 | 0.0075 | -0.1483 | 165.6
5.5 | 1.2983 | 0.00765 | -0.1486 | 169.7124
6 | 1.353 | 0.00763 | -0.149 | 177.3263
6.5 | 1.4068 | 0.00821 | -0.1487 | 171.352
7 | 1.4601 | 0.00879 | -0.1483 | 166.1092
7.5 | 1.5138 | 0.00921 | -0.148 | 164.3648
8 | 1.5671 | 0.00962 | -0.1477 | 162.9002
8.5 | 1.62 | 0.01005 | -0.1474 | 161.194
9 | 1.6722 | 0.01052 | -0.1469 | 158.9544
9.5 | 1.724 | 0.011 | -0.1464 | 156.7273
10 | 1.775 | 0.01153 | -0.1458 | 153.9462
10.5 | 1.8257 | 0.01202 | -0.1452 | 151.8885
11 | 1.8752 | 0.0126 | -0.1444 | 148.8254
11.5 | 1.9238 | 0.01324 | -0.1435 | 145.3021
12 | 1.9719 | 0.01383 | -0.1425 | 142.5813
12.5 | 2.019 | 0.01447 | -0.1414 | 139.5301
13 | 2.0647 | 0.01516 | -0.1401 | 136.1939
13.5 | 2.1081 | 0.01599 | -0.1384 | 131.8386
14 | 2.1494 | 0.0169 | -0.1364 | 127.1834
14.5 | 2.189 | 0.01784 | -0.1341 | 122.7018
15 | 2.2265 | 0.01877 | -0.1315 | 118.6201
15.5 | 2.2594 | 0.01979 | -0.1281 | 114.1688
16 | 2.286 | 0.02091 | -0.1236 | 109.3257
16.5 | 2.3052 | 0.02223 | -0.118 | 103.6977
17 | 2.3094 | 0.02403 | -0.11 | 96.1049
17.5 | 2.3163 | 0.0263 | -0.1037 | 88.0722
18 | 2.3207 | 0.02916 | -0.0982 | 79.585
18.5 | 2.3192 | 0.03297 | -0.0932 | 70.3427
19 | 2.3135 | 0.03771 | -0.0894 | 61.3498
19.5 | 2.3019 | 0.04389 | -0.087 | 52.447
20 | 2.2843 | 0.0516 | -0.0863 | 44.2694

## 147. Re 20M Mach 0.10 (1)
BIGFOIL.COM POLAR EXPORT
MID 116
MID 116 |  |  |  | Cl Max: | 1.609 | at alpha= | 10.5 | deg
JavaFoil+Calcfoil stall+Eppler ext transition |  |  |  | L/D Max: | 92.048 | at alpha= | 6 | deg
Re: | 20000000 |  |  | Cd Min: | 0.01381 | at alpha= | -5 | deg
Mach: | 0.1 |  |  | Cl=0 at alpha= | -5.7917 | deg
|  |  |  | @ Cl=0.1, Cd= | 0.01382
|  |  |  | @ Cl=0.4, Cd= | 0.014016
|  |  |  | @ Cl=0.6, Cd= | 0.014171
alpha (deg) | Cl | Cd | Cm | Cl/Cd
-16.5 | -0.169 | 0.12763 | -0.068 | -1.324
-16 | -0.177 | 0.12155 | -0.068 | -1.459
-15.5 | -0.186 | 0.11671 | -0.068 | -1.59
-15 | -0.194 | 0.1117 | -0.067 | -1.733
-14.5 | -0.201 | 0.10699 | -0.067 | -1.883
-14 | -0.209 | 0.10182 | -0.067 | -2.051
-13.5 | -0.215 | 0.09692 | -0.067 | -2.223
-13 | -0.221 | 0.09282 | -0.067 | -2.383
-12.5 | -0.226 | 0.08812 | -0.067 | -2.562
-12 | -0.229 | 0.08416 | -0.067 | -2.717
-11.5 | -0.23 | 0.08002 | -0.067 | -2.87
-11 | -0.228 | 0.07616 | -0.068 | -2.999
-10.5 | -0.224 | 0.07258 | -0.067 | -3.09
-10 | -0.217 | 0.06888 | -0.068 | -3.152
-9.5 | -0.207 | 0.0647 | -0.07 | -3.196
-9 | -0.192 | 0.06115 | -0.072 | -3.146
-8.5 | -0.174 | 0.05729 | -0.075 | -3.04
-8 | -0.152 | 0.05366 | -0.078 | -2.828
-7.5 | -0.125 | 0.05014 | -0.081 | -2.492
-7 | -0.094 | 0.04589 | -0.086 | -2.052
-6.5 | -0.059 | 0.04216 | -0.09 | -1.399
-6 | -0.02 | 0.03772 | -0.095 | -0.525
-5.5 | 0.028 | 0.01384 | -0.135 | 1.997
-5 | 0.082 | 0.01381 | -0.134 | 5.93
-4.5 | 0.138 | 0.01384 | -0.134 | 9.999
-4 | 0.197 | 0.01396 | -0.134 | 14.083
-3.5 | 0.256 | 0.01398 | -0.134 | 18.317
-3 | 0.316 | 0.01399 | -0.134 | 22.599
-2.5 | 0.377 | 0.01402 | -0.134 | 26.866
-2 | 0.437 | 0.01401 | -0.134 | 31.212
-1.5 | 0.498 | 0.01406 | -0.134 | 35.403
-1 | 0.558 | 0.01413 | -0.134 | 39.481
-0.5 | 0.619 | 0.01419 | -0.134 | 43.573
0 | 0.675 | 0.01427 | -0.134 | 47.313
0.5 | 0.733 | 0.01432 | -0.133 | 51.205
1 | 0.792 | 0.0143 | -0.133 | 55.364
1.5 | 0.85 | 0.01441 | -0.133 | 58.987
2 | 0.908 | 0.01454 | -0.133 | 62.427
2.5 | 0.965 | 0.01466 | -0.133 | 65.814
3 | 1.022 | 0.01479 | -0.133 | 69.119
3.5 | 1.079 | 0.01489 | -0.133 | 72.492
4 | 1.136 | 0.01503 | -0.133 | 75.575
4.5 | 1.193 | 0.01518 | -0.133 | 78.553
5 | 1.249 | 0.01533 | -0.133 | 81.457
5.5 | 1.304 | 0.0155 | -0.133 | 84.173
6 | 1.357 | 0.01474 | -0.133 | 92.048
6.5 | 1.405 | 0.0155 | -0.133 | 90.657
7 | 1.451 | 0.01636 | -0.133 | 88.684
7.5 | 1.492 | 0.01674 | -0.132 | 89.11
8 | 1.527 | 0.01715 | -0.132 | 89.075
8.5 | 1.557 | 0.01769 | -0.132 | 88.021
9 | 1.581 | 0.01807 | -0.132 | 87.501
9.5 | 1.598 | 0.01852 | -0.132 | 86.268
10 | 1.607 | 0.01902 | -0.132 | 84.489
10.5 | 1.609 | 0.01956 | -0.132 | 82.257
11 | 1.598 | 0.02015 | -0.132 | 79.299
11.5 | 1.574 | 0.02083 | -0.132 | 75.533
12 | 1.54 | 0.0216 | -0.132 | 71.31
12.5 | 1.498 | 0.02247 | -0.132 | 66.654
13 | 1.439 | 0.02482 | -0.131 | 57.99
13.5 | 1.375 | 0.027 | -0.13 | 50.945
14 | 1.306 | 0.02888 | -0.129 | 45.22
14.5 | 1.232 | 0.03115 | -0.128 | 39.559
15 | 1.154 | 0.03445 | -0.126 | 33.517
15.5 | 1.071 | 0.03998 | -0.123 | 26.781

## 148. Re 20M Mach 0.10 (2)
BIGFOIL.COM POLAR EXPORT
MID 116
MID 116 |  |  |  | Cl Max: | 1.2499 | at alpha= | 5 | deg
XFOIL ncrit=9 |  |  |  | L/D Max: | 166.21 | at alpha= | 5 | deg
Re: | 20000000 |  |  | Cd Min: | 0.01825 | at alpha= | -12.5 | deg
Mach: | 0.1 |  |  | Cl=0 at alpha= | -5.7863 | deg
|  |  |  | @ Cl=0.1, Cd= | 0.0063544
|  |  |  | @ Cl=0.4, Cd= | 0.0058607
|  |  |  | @ Cl=0.6, Cd= | 0.0061059
alpha (deg) | Cl | Cd | Cm | Cl/Cd
-12.5 | -0.7996 | 0.01825 | -0.136 | -43.8137
-12 | -0.741 | 0.01445 | -0.1397 | -51.2803
-11.5 | -0.6815 | 0.01254 | -0.1413 | -54.3461
-11 | -0.6216 | 0.01118 | -0.1424 | -55.5993
-10.5 | -0.5617 | 0.01016 | -0.1431 | -55.2854
-10 | -0.5006 | 0.00889 | -0.1443 | -56.3105
-9.5 | -0.4407 | 0.00829 | -0.1447 | -53.1604
-8.5 | -0.3217 | 0.00757 | -0.1452 | -42.4967
-8 | -0.2623 | 0.00737 | -0.1454 | -35.5902
-7.5 | -0.203 | 0.00719 | -0.1457 | -28.2337
-7 | -0.1438 | 0.00707 | -0.1459 | -20.3395
-6.5 | -0.0845 | 0.00692 | -0.1461 | -12.211
-6 | -0.0253 | 0.00675 | -0.1464 | -3.7481
-5.5 | 0.0339 | 0.00656 | -0.1466 | 5.1677
-5 | 0.0931 | 0.00638 | -0.1467 | 14.5925
-4.5 | 0.1524 | 0.00616 | -0.147 | 24.7403
-4 | 0.2114 | 0.00603 | -0.1472 | 35.058
-3 | 0.3289 | 0.00586 | -0.1475 | 56.1263
-2.5 | 0.3875 | 0.00585 | -0.1476 | 66.2393
-2 | 0.4458 | 0.0059 | -0.1478 | 75.5593
0 | 0.6779 | 0.00621 | -0.1482 | 109.1626
0.5 | 0.7358 | 0.00627 | -0.1484 | 117.3525
1 | 0.7939 | 0.00629 | -0.1486 | 126.2162
1.5 | 0.8517 | 0.00636 | -0.1487 | 133.9151
2 | 0.9091 | 0.00646 | -0.1488 | 140.7276
2.5 | 0.9664 | 0.00658 | -0.1489 | 146.8693
3 | 1.0236 | 0.00669 | -0.1489 | 153.0045
3.5 | 1.0807 | 0.00681 | -0.149 | 158.6931
4 | 1.1373 | 0.00703 | -0.149 | 161.7781
4.5 | 1.1936 | 0.00729 | -0.1489 | 163.7311
5 | 1.2499 | 0.00752 | -0.1489 | 166.2101

## 149. Re 20M Mach 0.25 (1)
BIGFOIL.COM POLAR EXPORT
MID 116
MID 116 |  |  |  | Cl Max: | 1.595 | at alpha= | 9.5 | deg
JavaFoil+Calcfoil stall+Eppler ext transition |  |  |  | L/D Max: | 93.122 | at alpha= | 6 | deg
Re: | 20000000 |  |  | Cd Min: | 0.01384 | at alpha= | -5 | deg
Mach: | 0.25 |  |  | Cl=0 at alpha= | -5.7738 | deg
|  |  |  | @ Cl=0.1, Cd= | 0.013852
|  |  |  | @ Cl=0.4, Cd= | 0.014068
|  |  |  | @ Cl=0.6, Cd= | 0.014206
alpha (deg) | Cl | Cd | Cm | Cl/Cd
-14 | -0.047 | 0.10256 | -0.07 | -0.459
-13.5 | -0.044 | 0.09799 | -0.07 | -0.451
-13 | -0.041 | 0.09391 | -0.069 | -0.441
-12.5 | -0.039 | 0.09021 | -0.069 | -0.427
-12 | -0.036 | 0.08752 | -0.068 | -0.408
-11.5 | -0.056 | 0.08278 | -0.068 | -0.679
-11 | -0.096 | 0.07882 | -0.067 | -1.215
-10.5 | -0.118 | 0.07537 | -0.067 | -1.567
-10 | -0.133 | 0.07117 | -0.067 | -1.872
-9.5 | -0.142 | 0.06743 | -0.068 | -2.107
-9 | -0.144 | 0.06398 | -0.068 | -2.258
-8.5 | -0.14 | 0.06061 | -0.068 | -2.311
-8 | -0.129 | 0.05724 | -0.07 | -2.251
-7.5 | -0.111 | 0.05382 | -0.072 | -2.059
-7 | -0.086 | 0.05075 | -0.075 | -1.697
-6.5 | -0.056 | 0.04655 | -0.083 | -1.192
-6 | -0.019 | 0.04262 | -0.088 | -0.445
-5.5 | 0.023 | 0.03773 | -0.096 | 0.604
-5 | 0.082 | 0.01384 | -0.138 | 5.931
-4.5 | 0.14 | 0.01388 | -0.138 | 10.071
-4 | 0.2 | 0.01398 | -0.138 | 14.285
-3.5 | 0.261 | 0.01403 | -0.138 | 18.616
-3 | 0.323 | 0.01405 | -0.138 | 23.029
-2.5 | 0.386 | 0.01407 | -0.138 | 27.452
-2 | 0.449 | 0.01406 | -0.138 | 31.927
-1.5 | 0.511 | 0.0141 | -0.137 | 36.25
-1 | 0.573 | 0.01418 | -0.137 | 40.426
-0.5 | 0.636 | 0.01424 | -0.137 | 44.627
0 | 0.694 | 0.01432 | -0.137 | 48.43
0.5 | 0.754 | 0.01438 | -0.137 | 52.399
1 | 0.813 | 0.01437 | -0.137 | 56.615
1.5 | 0.873 | 0.01449 | -0.137 | 60.267
2 | 0.932 | 0.01462 | -0.137 | 63.767
2.5 | 0.991 | 0.01476 | -0.137 | 67.178
3 | 1.05 | 0.01489 | -0.137 | 70.512
3.5 | 1.109 | 0.015 | -0.137 | 73.887
4 | 1.167 | 0.01516 | -0.137 | 76.961
4.5 | 1.225 | 0.01532 | -0.137 | 79.936
5 | 1.282 | 0.01549 | -0.136 | 82.782
5.5 | 1.339 | 0.01567 | -0.136 | 85.477
6 | 1.392 | 0.01495 | -0.136 | 93.122
6.5 | 1.44 | 0.01579 | -0.136 | 91.187
7 | 1.484 | 0.01672 | -0.136 | 88.793
7.5 | 1.523 | 0.01714 | -0.136 | 88.899
8 | 1.554 | 0.01763 | -0.136 | 88.191
8.5 | 1.577 | 0.01822 | -0.136 | 86.572
9 | 1.591 | 0.01872 | -0.136 | 84.997
9.5 | 1.595 | 0.01921 | -0.136 | 83.015
10 | 1.587 | 0.01985 | -0.136 | 79.928
10.5 | 1.566 | 0.02058 | -0.136 | 76.129
11 | 1.525 | 0.0214 | -0.136 | 71.258
11.5 | 1.461 | 0.02231 | -0.136 | 65.484
12 | 1.373 | 0.02509 | -0.135 | 54.719
12.5 | 1.269 | 0.02731 | -0.134 | 46.464
13 | 1.151 | 0.02956 | -0.133 | 38.935
13.5 | 1.019 | 0.03302 | -0.13 | 30.868
14 | 0.872 | 0.04024 | -0.126 | 21.661
14.5 | 0.73 | 0.04787 | -0.123 | 15.256

## 150. Re 20M Mach 0.25 (2)
BIGFOIL.COM POLAR EXPORT
MID 116
MID 116 |  |  |  | Cl Max: | 2.2768 | at alpha= | 15.5 | deg
XFOIL ncrit=9 |  |  |  | L/D Max: | 175.118 | at alpha= | 6 | deg
Re: | 20000000 |  |  | Cd Min: | 0.24467 | at alpha= | -19 | deg
Mach: | 0.25 |  |  | Cl=0 at alpha= | -5.7003 | deg
|  |  |  | @ Cl=0.1, Cd= | 0.0065292
|  |  |  | @ Cl=0.4, Cd= | 0.0058821
|  |  |  | @ Cl=0.6, Cd= | 0.0061116
alpha (deg) | Cl | Cd | Cm | Cl/Cd
-20 | -0.4335 | 0.20709 | 0.0115 | -2.0933
-19.5 | -0.4213 | 0.20229 | 0.0088 | -2.0827
-19 | -0.6535 | 0.24467 | 0.0444 | -2.6709
-18.5 | -0.6345 | 0.23799 | 0.0403 | -2.6661
-18 | -0.6156 | 0.23121 | 0.0363 | -2.6625
-17.5 | -0.5967 | 0.22423 | 0.0323 | -2.6611
-17 | -0.5818 | 0.21406 | 0.028 | -2.7179
-16.5 | -0.5638 | 0.20716 | 0.0243 | -2.7216
-15 | -0.5095 | 0.18793 | 0.0139 | -2.7111
-14.5 | -0.4912 | 0.18186 | 0.0108 | -2.701
-14 | -0.4736 | 0.17577 | 0.0077 | -2.6944
-12.5 | -0.44 | 0.14904 | -0.002 | -2.9522
-12 | -0.4243 | 0.14269 | -0.0048 | -2.9736
-11.5 | -0.4053 | 0.13613 | -0.0084 | -2.9773
-11 | -0.3932 | 0.12972 | -0.0103 | -3.0311
-9 | -0.438 | 0.01388 | -0.1479 | -31.5562
-8.5 | -0.3647 | 0.00957 | -0.1525 | -38.1087
-8 | -0.2973 | 0.00864 | -0.1528 | -34.4097
-7.5 | -0.2313 | 0.00809 | -0.1527 | -28.5909
-7 | -0.1663 | 0.00771 | -0.1525 | -21.5694
-6.5 | -0.1019 | 0.00742 | -0.1523 | -13.7332
-6 | -0.038 | 0.00712 | -0.1522 | -5.3371
-5.5 | 0.0254 | 0.00684 | -0.1521 | 3.7135
-5 | 0.0884 | 0.00657 | -0.152 | 13.4551
-4.5 | 0.151 | 0.00635 | -0.1519 | 23.7795
-4 | 0.2134 | 0.00611 | -0.1519 | 34.9264
-3.5 | 0.2751 | 0.006 | -0.1519 | 45.85
-3 | 0.3365 | 0.00591 | -0.1519 | 56.9374
-2.5 | 0.3975 | 0.00588 | -0.152 | 67.602
-2 | 0.4582 | 0.00593 | -0.152 | 77.2681
-1.5 | 0.5186 | 0.00603 | -0.1521 | 86.0033
-1 | 0.5789 | 0.00608 | -0.1522 | 95.2138
-0.5 | 0.639 | 0.00617 | -0.1522 | 103.5656
0 | 0.699 | 0.00625 | -0.1523 | 111.84
0.5 | 0.7589 | 0.00633 | -0.1523 | 119.8894
1.5 | 0.8791 | 0.00642 | -0.1527 | 136.9315
2 | 0.9387 | 0.00652 | -0.1527 | 143.9724
2.5 | 0.9983 | 0.00664 | -0.1527 | 150.3464
3 | 1.0577 | 0.00678 | -0.1527 | 156.0029
3.5 | 1.1171 | 0.0069 | -0.1526 | 161.8986
4 | 1.1763 | 0.00711 | -0.1525 | 165.443
4.5 | 1.2351 | 0.00739 | -0.1524 | 167.1313
5 | 1.2941 | 0.00762 | -0.1522 | 169.8294
5.5 | 1.3537 | 0.00779 | -0.1522 | 173.7741
6 | 1.4132 | 0.00807 | -0.1527 | 175.1177
6.5 | 1.4679 | 0.00859 | -0.1516 | 170.8847
7 | 1.525 | 0.00914 | -0.1509 | 166.849
7.5 | 1.5824 | 0.00959 | -0.1502 | 165.0052
8 | 1.6394 | 0.01007 | -0.1493 | 162.8004
8.5 | 1.696 | 0.01061 | -0.1484 | 159.8492
9 | 1.7522 | 0.01116 | -0.1473 | 157.0072
9.5 | 1.8078 | 0.01177 | -0.146 | 153.5939
10 | 1.8632 | 0.01235 | -0.1446 | 150.8664
10.5 | 1.9172 | 0.01307 | -0.143 | 146.6871
11 | 1.9707 | 0.01379 | -0.1411 | 142.9079
11.5 | 2.0233 | 0.01454 | -0.1391 | 139.1541
12 | 2.0736 | 0.01544 | -0.1367 | 134.3005
12.5 | 2.1212 | 0.0165 | -0.1337 | 128.5576
13 | 2.1667 | 0.0176 | -0.1303 | 123.108
13.5 | 2.2088 | 0.01877 | -0.1264 | 117.6771
14 | 2.2429 | 0.02011 | -0.1211 | 111.5316
14.5 | 2.2678 | 0.0217 | -0.1144 | 104.5069
15 | 2.2723 | 0.02383 | -0.1048 | 95.3546
15.5 | 2.2768 | 0.02673 | -0.0969 | 85.1777
16 | 2.2767 | 0.03061 | -0.0901 | 74.3777
16.5 | 2.2685 | 0.03599 | -0.0849 | 63.0314
17 | 2.2479 | 0.04374 | -0.0821 | 51.3923
17.5 | 2.2182 | 0.05394 | -0.0822 | 41.1235
18 | 2.1793 | 0.06612 | -0.0843 | 32.9598
18.5 | 2.126 | 0.08042 | -0.0877 | 26.4362
19 | 2.0686 | 0.09569 | -0.0922 | 21.6177
19.5 | 2.0024 | 0.11293 | -0.0985 | 17.7313
20 | 1.9408 | 0.13017 | -0.106 | 14.9097

## 151. Re 20M Mach 0.50 (1)
BIGFOIL.COM POLAR EXPORT
MID 116
MID 116 |  |  |  | Cl Max: | 1.602 | at alpha= | 7 | deg
JavaFoil+Calcfoil stall+Eppler ext transition |  |  |  | L/D Max: | 89.843 | at alpha= | 5.5 | deg
Re: | 20000000 |  |  | Cd Min: | 0.0141 | at alpha= | -3.5 | deg
Mach: | 0.5 |  |  | Cl=0 at alpha= | -5.7593 | deg
|  |  |  | @ Cl=0.1, Cd= | 0.041451
|  |  |  | @ Cl=0.4, Cd= | 0.014304
|  |  |  | @ Cl=0.6, Cd= | 0.014325
alpha (deg) | Cl | Cd | Cm | Cl/Cd
-20 | -0.775 | 0.1748 | -0.094 | -4.431
-19.5 | -0.748 | 0.16413 | -0.094 | -4.559
-19 | -0.72 | 0.1707 | -0.091 | -4.219
-18.5 | -0.693 | 0.16059 | -0.091 | -4.317
-18 | -0.667 | 0.1476 | -0.091 | -4.518
-17.5 | -0.64 | 0.13949 | -0.091 | -4.591
-17 | -0.614 | 0.13022 | -0.092 | -4.715
-16.5 | -0.585 | 0.13754 | -0.087 | -4.254
-16 | -0.559 | 0.12367 | -0.089 | -4.518
-15.5 | -0.533 | 0.11386 | -0.09 | -4.678
-15 | -0.506 | 0.10579 | -0.092 | -4.787
-14.5 | -0.478 | 0.10503 | -0.088 | -4.547
-14 | -0.452 | 0.09502 | -0.092 | -4.759
-13.5 | -0.427 | 0.08568 | -0.097 | -4.988
-13 | -0.402 | 0.07835 | -0.1 | -5.126
-12.5 | -0.376 | 0.07098 | -0.104 | -5.296
-12 | -0.344 | 0.07771 | -0.094 | -4.423
-11.5 | -0.317 | 0.07298 | -0.095 | -4.342
-11 | -0.291 | 0.06572 | -0.101 | -4.432
-10.5 | -0.265 | 0.0602 | -0.104 | -4.399
-10 | -0.235 | 0.06192 | -0.098 | -3.797
-9.5 | -0.207 | 0.05936 | -0.097 | -3.491
-9 | -0.18 | 0.05503 | -0.1 | -3.273
-8.5 | -0.153 | 0.05029 | -0.104 | -3.046
-8 | -0.124 | 0.05214 | -0.096 | -2.378
-7.5 | -0.097 | 0.0481 | -0.1 | -2.011
-7 | -0.069 | 0.04473 | -0.103 | -1.546
-6.5 | -0.04 | 0.04831 | -0.087 | -0.837
-6 | -0.013 | 0.04851 | -0.077 | -0.265
-5.5 | 0.014 | 0.04625 | -0.078 | 0.313
-5 | 0.042 | 0.04503 | -0.076 | 0.928
-4.5 | 0.069 | 0.04366 | -0.076 | 1.582
-4 | 0.148 | 0.03803 | -0.098 | 3.883
-3.5 | 0.268 | 0.0141 | -0.154 | 19.03
-3 | 0.347 | 0.01422 | -0.154 | 24.421
-2.5 | 0.423 | 0.01434 | -0.154 | 29.518
-2 | 0.497 | 0.01428 | -0.154 | 34.806
-1.5 | 0.569 | 0.01429 | -0.154 | 39.816
-1 | 0.64 | 0.01437 | -0.154 | 44.529
-0.5 | 0.711 | 0.01448 | -0.154 | 49.085
0 | 0.774 | 0.01458 | -0.153 | 53.115
0.5 | 0.841 | 0.0147 | -0.153 | 57.231
1 | 0.908 | 0.01468 | -0.153 | 61.851
1.5 | 0.975 | 0.01485 | -0.153 | 65.661
2 | 1.041 | 0.01502 | -0.153 | 69.279
2.5 | 1.106 | 0.01522 | -0.153 | 72.682
3 | 1.171 | 0.0154 | -0.153 | 76.029
3.5 | 1.236 | 0.01561 | -0.153 | 79.146
4 | 1.3 | 0.0158 | -0.153 | 82.234
4.5 | 1.363 | 0.01602 | -0.153 | 85.072
5 | 1.425 | 0.01626 | -0.153 | 87.64
5.5 | 1.487 | 0.01655 | -0.152 | 89.843
6 | 1.54 | 0.01758 | -0.152 | 87.616
6.5 | 1.579 | 0.01802 | -0.152 | 87.66
7 | 1.602 | 0.01871 | -0.152 | 85.641
7.5 | 1.596 | 0.01976 | -0.152 | 80.802
8 | 1.514 | 0.02088 | -0.152 | 72.529
8.5 | 0.954 | 0.02243 | -0.152 | 42.512
9 | 0.986 | 0.02367 | -0.152 | 41.656
9.5 | 1.009 | 0.0258 | -0.151 | 39.102
10 | 1.033 | 0.02877 | -0.149 | 35.926
10.5 | 1.058 | 0.03035 | -0.148 | 34.841
11 | 1.081 | 0.03207 | -0.147 | 33.702
11.5 | 1.068 | 0.04193 | -0.14 | 25.478
12 | 1.09 | 0.04487 | -0.138 | 24.285

## 152. Re 20M Mach 0.50 (2)
BIGFOIL.COM POLAR EXPORT
MID 116
MID 116 |  |  |  | Cl Max: | 2.0489 | at alpha= | 9 | deg
XFOIL ncrit=9 |  |  |  | L/D Max: | 186.853 | at alpha= | 5.5 | deg
Re: | 20000000 |  |  | Cd Min: | 0.27675 | at alpha= | -20 | deg
Mach: | 0.5 |  |  | Cl=0 at alpha= | -4.7391 | deg
|  |  |  | @ Cl=0.1, Cd= | 0.026386
|  |  |  | @ Cl=0.4, Cd= | 0.0061001
|  |  |  | @ Cl=0.6, Cd= | 0.0061608
alpha (deg) | Cl | Cd | Cm | Cl/Cd
-20 | -0.746 | 0.27675 | 0.0595 | -2.6956
-19.5 | -0.7224 | 0.2692 | 0.0543 | -2.6835
-19 | -0.6988 | 0.2618 | 0.0492 | -2.6692
-18.5 | -0.6749 | 0.25419 | 0.0443 | -2.6551
-18 | -0.6513 | 0.24617 | 0.0395 | -2.6457
-17.5 | -0.628 | 0.23821 | 0.0347 | -2.6363
-17 | -0.6057 | 0.23024 | 0.03 | -2.6307
-16.5 | -0.5829 | 0.2222 | 0.0254 | -2.6233
-16 | -0.5609 | 0.21349 | 0.0209 | -2.6273
-15.5 | -0.5393 | 0.20502 | 0.0166 | -2.6305
-15 | -0.5181 | 0.19686 | 0.0125 | -2.6318
-14.5 | -0.4965 | 0.18966 | 0.0086 | -2.6178
-14 | -0.4739 | 0.18296 | 0.0049 | -2.5902
-13.5 | -0.4519 | 0.1762 | 0.0013 | -2.5647
-13 | -0.4305 | 0.16918 | -0.0021 | -2.5446
-12.5 | -0.4102 | 0.16192 | -0.0054 | -2.5333
-12 | -0.3904 | 0.15468 | -0.0087 | -2.5239
-11.5 | -0.3681 | 0.14714 | -0.013 | -2.5017
-11 | -0.3519 | 0.1403 | -0.0151 | -2.5082
-10.5 | -0.3438 | 0.13063 | -0.0181 | -2.6319
-10 | -0.3265 | 0.12395 | -0.0209 | -2.6341
-9.5 | -0.3076 | 0.11758 | -0.0238 | -2.6161
-9 | -0.1673 | 0.0933 | -0.041 | -1.7931
-8.5 | -0.1519 | 0.08731 | -0.0429 | -1.7398
-8 | -0.1346 | 0.08171 | -0.0447 | -1.6473
-7.5 | -0.1174 | 0.07568 | -0.0464 | -1.5513
-7 | -0.1029 | 0.06923 | -0.0483 | -1.4863
-6.5 | -0.1012 | 0.06037 | -0.0511 | -1.6763
-6 | -0.1682 | 0.07259 | -0.0506 | -2.3171
-5.5 | -0.1278 | 0.06209 | -0.0659 | -2.0583
-5 | -0.0683 | 0.05338 | -0.0815 | -1.2795
-4 | 0.1935 | 0.01139 | -0.1666 | 16.9886
-3.5 | 0.2898 | 0.00653 | -0.1731 | 44.3798
-3 | 0.3665 | 0.00615 | -0.1723 | 59.5935
-2.5 | 0.4403 | 0.00604 | -0.1715 | 72.8974
-2 | 0.5126 | 0.00605 | -0.171 | 84.7273
-1.5 | 0.5837 | 0.00614 | -0.1706 | 95.0651
-1 | 0.6541 | 0.00623 | -0.1703 | 104.992
0 | 0.7938 | 0.00642 | -0.17 | 123.6449
0.5 | 0.8634 | 0.00653 | -0.1698 | 132.2205
1 | 0.9331 | 0.00662 | -0.1697 | 140.9517
1.5 | 1.0034 | 0.00666 | -0.1698 | 150.6607
2 | 1.0731 | 0.00682 | -0.1695 | 157.346
2.5 | 1.1431 | 0.00699 | -0.1692 | 163.5336
3 | 1.2134 | 0.00718 | -0.1687 | 168.9972
3.5 | 1.2843 | 0.00735 | -0.1681 | 174.7347
4 | 1.3557 | 0.00756 | -0.1674 | 179.3254
4.5 | 1.4273 | 0.00785 | -0.1664 | 181.8217
5 | 1.4995 | 0.00816 | -0.1652 | 183.7623
5.5 | 1.5733 | 0.00842 | -0.164 | 186.8527
6 | 1.6411 | 0.00953 | -0.1616 | 172.2036
6.5 | 1.7112 | 0.00994 | -0.1593 | 172.1529
7 | 1.784 | 0.01057 | -0.1564 | 168.7796
7.5 | 1.8572 | 0.01127 | -0.153 | 164.7915
8 | 1.9312 | 0.012 | -0.149 | 160.9333
8.5 | 2.0051 | 0.01289 | -0.1441 | 155.5547
9 | 2.0489 | 0.01615 | -0.1333 | 126.8669
9.5 | 2.0394 | 0.02081 | -0.1172 | 98.001
10 | 1.9993 | 0.02631 | -0.1009 | 75.9901
10.5 | 1.9565 | 0.03512 | -0.0927 | 55.709
11 | 1.9105 | 0.04802 | -0.0937 | 39.7855