## index
index | Re | Mach | Datasource
1 | 50000 | 0 | JavaFoil+Calcfoil stall+Eppler ext transition
2 | 50000 | 0 | XFOIL ncrit=9
3 | 50000 | 0.1 | JavaFoil+Calcfoil stall+Eppler ext transition
4 | 50000 | 0.1 | XFOIL ncrit=9
5 | 50000 | 0.25 | JavaFoil+Calcfoil stall+Eppler ext transition
6 | 50000 | 0.25 | XFOIL ncrit=9
7 | 50000 | 0.5 | JavaFoil+Calcfoil stall+Eppler ext transition
8 | 50000 | 0.5 | XFOIL ncrit=9
9 | 100000 | 0 | JavaFoil+Calcfoil stall+Eppler ext transition
10 | 100000 | 0 | XFOIL ncrit=9
11 | 100000 | 0.1 | JavaFoil+Calcfoil stall+Eppler ext transition
12 | 100000 | 0.1 | XFOIL ncrit=9
13 | 100000 | 0.25 | JavaFoil+Calcfoil stall+Eppler ext transition
14 | 100000 | 0.25 | XFOIL ncrit=9
15 | 100000 | 0.5 | JavaFoil+Calcfoil stall+Eppler ext transition
16 | 100000 | 0.5 | XFOIL ncrit=9
17 | 250000 | 0 | JavaFoil+Calcfoil stall+Eppler ext transition
18 | 250000 | 0 | XFOIL ncrit=9
19 | 250000 | 0.1 | JavaFoil+Calcfoil stall+Eppler ext transition
20 | 250000 | 0.1 | XFOIL ncrit=9
21 | 250000 | 0.25 | JavaFoil+Calcfoil stall+Eppler ext transition
22 | 250000 | 0.25 | XFOIL ncrit=9
23 | 250000 | 0.5 | JavaFoil+Calcfoil stall+Eppler ext transition
24 | 250000 | 0.5 | XFOIL ncrit=9
25 | 500000 | 0 | JavaFoil+Calcfoil stall+Eppler ext transition
26 | 500000 | 0 | XFOIL ncrit=9
27 | 500000 | 0.1 | JavaFoil+Calcfoil stall+Eppler ext transition
28 | 500000 | 0.1 | XFOIL ncrit=9
29 | 500000 | 0.25 | JavaFoil+Calcfoil stall+Eppler ext transition
30 | 500000 | 0.25 | XFOIL ncrit=9
31 | 500000 | 0.5 | JavaFoil+Calcfoil stall+Eppler ext transition
32 | 500000 | 0.5 | XFOIL ncrit=9
33 | 750000 | 0 | JavaFoil+Calcfoil stall+Eppler ext transition
34 | 750000 | 0 | XFOIL ncrit=9
35 | 750000 | 0.1 | JavaFoil+Calcfoil stall+Eppler ext transition
36 | 750000 | 0.1 | XFOIL ncrit=9
37 | 750000 | 0.25 | JavaFoil+Calcfoil stall+Eppler ext transition
38 | 750000 | 0.25 | XFOIL ncrit=9
39 | 750000 | 0.5 | JavaFoil+Calcfoil stall+Eppler ext transition
40 | 750000 | 0.5 | XFOIL ncrit=9
41 | 1000000 | 0 | JavaFoil+Calcfoil stall+Eppler ext transition
42 | 1000000 | 0 | XFOIL ncrit=9
43 | 1000000 | 0.1 | JavaFoil+Calcfoil stall+Eppler ext transition
44 | 1000000 | 0.1 | XFOIL ncrit=9
45 | 1000000 | 0.25 | JavaFoil+Calcfoil stall+Eppler ext transition
46 | 1000000 | 0.25 | XFOIL ncrit=9
47 | 1000000 | 0.5 | JavaFoil+Calcfoil stall+Eppler ext transition
48 | 1000000 | 0.5 | XFOIL ncrit=9
49 | 2000000 | 0 | JavaFoil+Calcfoil stall+Eppler ext transition
50 | 2000000 | 0 | XFOIL ncrit=9
51 | 2000000 | 0.1 | JavaFoil+Calcfoil stall+Eppler ext transition
52 | 2000000 | 0.1 | XFOIL ncrit=9
53 | 2000000 | 0.25 | JavaFoil+Calcfoil stall+Eppler ext transition
54 | 2000000 | 0.25 | XFOIL ncrit=9
55 | 2000000 | 0.5 | JavaFoil+Calcfoil stall+Eppler ext transition
56 | 2000000 | 0.5 | XFOIL ncrit=9
57 | 3000000 | 0 | JavaFoil+Calcfoil stall+Eppler ext transition
58 | 3000000 | 0 | XFOIL ncrit=9
59 | 3000000 | 0.1 | JavaFoil+Calcfoil stall+Eppler ext transition
60 | 3000000 | 0.1 | XFOIL ncrit=9
61 | 3000000 | 0.25 | JavaFoil+Calcfoil stall+Eppler ext transition
62 | 3000000 | 0.25 | XFOIL ncrit=9
63 | 3000000 | 0.5 | JavaFoil+Calcfoil stall+Eppler ext transition
64 | 3000000 | 0.5 | XFOIL ncrit=9
65 | 4000000 | 0 | JavaFoil+Calcfoil stall+Eppler ext transition
66 | 4000000 | 0 | XFOIL ncrit=9
67 | 4000000 | 0.1 | JavaFoil+Calcfoil stall+Eppler ext transition
68 | 4000000 | 0.1 | XFOIL ncrit=9
69 | 4000000 | 0.25 | JavaFoil+Calcfoil stall+Eppler ext transition
70 | 4000000 | 0.25 | XFOIL ncrit=9
71 | 4000000 | 0.5 | JavaFoil+Calcfoil stall+Eppler ext transition
72 | 4000000 | 0.5 | XFOIL ncrit=9
73 | 5000000 | 0 | JavaFoil+Calcfoil stall+Eppler ext transition
74 | 5000000 | 0 | XFOIL ncrit=9
75 | 5000000 | 0.1 | JavaFoil+Calcfoil stall+Eppler ext transition
76 | 5000000 | 0.1 | XFOIL ncrit=9
77 | 5000000 | 0.25 | JavaFoil+Calcfoil stall+Eppler ext transition
78 | 5000000 | 0.25 | XFOIL ncrit=9
79 | 5000000 | 0.5 | JavaFoil+Calcfoil stall+Eppler ext transition
80 | 5000000 | 0.5 | XFOIL ncrit=9
81 | 6000000 | 0 | JavaFoil+Calcfoil stall+Eppler ext transition
82 | 6000000 | 0 | XFOIL ncrit=9
83 | 6000000 | 0.1 | JavaFoil+Calcfoil stall+Eppler ext transition
84 | 6000000 | 0.1 | XFOIL ncrit=9
85 | 6000000 | 0.25 | JavaFoil+Calcfoil stall+Eppler ext transition
86 | 6000000 | 0.25 | XFOIL ncrit=9
87 | 6000000 | 0.5 | JavaFoil+Calcfoil stall+Eppler ext transition
88 | 6000000 | 0.5 | XFOIL ncrit=9
89 | 7000000 | 0 | JavaFoil+Calcfoil stall+Eppler ext transition
90 | 7000000 | 0 | XFOIL ncrit=9
91 | 7000000 | 0.1 | JavaFoil+Calcfoil stall+Eppler ext transition
92 | 7000000 | 0.1 | XFOIL ncrit=9
93 | 7000000 | 0.25 | JavaFoil+Calcfoil stall+Eppler ext transition
94 | 7000000 | 0.25 | XFOIL ncrit=9
95 | 7000000 | 0.5 | JavaFoil+Calcfoil stall+Eppler ext transition
96 | 7000000 | 0.5 | XFOIL ncrit=9
97 | 8000000 | 0 | JavaFoil+Calcfoil stall+Eppler ext transition
98 | 8000000 | 0 | XFOIL ncrit=9
99 | 8000000 | 0.1 | JavaFoil+Calcfoil stall+Eppler ext transition
100 | 8000000 | 0.1 | XFOIL ncrit=9
101 | 8000000 | 0.25 | JavaFoil+Calcfoil stall+Eppler ext transition
102 | 8000000 | 0.25 | XFOIL ncrit=9
103 | 8000000 | 0.5 | JavaFoil+Calcfoil stall+Eppler ext transition
104 | 8000000 | 0.5 | XFOIL ncrit=9
105 | 10000000 | 0 | JavaFoil+Calcfoil stall+Eppler ext transition
106 | 10000000 | 0 | XFOIL ncrit=9
107 | 10000000 | 0.1 | JavaFoil+Calcfoil stall+Eppler ext transition
108 | 10000000 | 0.1 | XFOIL ncrit=9
109 | 10000000 | 0.25 | JavaFoil+Calcfoil stall+Eppler ext transition
110 | 10000000 | 0.25 | XFOIL ncrit=9
111 | 10000000 | 0.5 | JavaFoil+Calcfoil stall+Eppler ext transition
112 | 10000000 | 0.5 | XFOIL ncrit=9
113 | 12000000 | 0 | JavaFoil+Calcfoil stall+Eppler ext transition
114 | 12000000 | 0 | XFOIL ncrit=9
115 | 12000000 | 0.1 | JavaFoil+Calcfoil stall+Eppler ext transition
116 | 12000000 | 0.1 | XFOIL ncrit=9
117 | 12000000 | 0.25 | JavaFoil+Calcfoil stall+Eppler ext transition
118 | 12000000 | 0.25 | XFOIL ncrit=9
119 | 12000000 | 0.5 | JavaFoil+Calcfoil stall+Eppler ext transition
120 | 12000000 | 0.5 | XFOIL ncrit=9
121 | 14000000 | 0 | JavaFoil+Calcfoil stall+Eppler ext transition
122 | 14000000 | 0 | XFOIL ncrit=9
123 | 14000000 | 0.1 | JavaFoil+Calcfoil stall+Eppler ext transition
124 | 14000000 | 0.1 | XFOIL ncrit=9
125 | 14000000 | 0.25 | JavaFoil+Calcfoil stall+Eppler ext transition
126 | 14000000 | 0.25 | XFOIL ncrit=9
127 | 14000000 | 0.5 | JavaFoil+Calcfoil stall+Eppler ext transition
128 | 14000000 | 0.5 | XFOIL ncrit=9
129 | 16000000 | 0 | JavaFoil+Calcfoil stall+Eppler ext transition
130 | 16000000 | 0 | XFOIL ncrit=9
131 | 16000000 | 0.1 | JavaFoil+Calcfoil stall+Eppler ext transition
132 | 16000000 | 0.1 | XFOIL ncrit=9
133 | 16000000 | 0.25 | JavaFoil+Calcfoil stall+Eppler ext transition
134 | 16000000 | 0.25 | XFOIL ncrit=9
135 | 16000000 | 0.5 | JavaFoil+Calcfoil stall+Eppler ext transition
136 | 16000000 | 0.5 | XFOIL ncrit=9
137 | 18000000 | 0 | JavaFoil+Calcfoil stall+Eppler ext transition
138 | 18000000 | 0 | XFOIL ncrit=9
139 | 18000000 | 0.1 | JavaFoil+Calcfoil stall+Eppler ext transition
140 | 18000000 | 0.1 | XFOIL ncrit=9
141 | 18000000 | 0.25 | JavaFoil+Calcfoil stall+Eppler ext transition
142 | 18000000 | 0.25 | XFOIL ncrit=9
143 | 18000000 | 0.5 | JavaFoil+Calcfoil stall+Eppler ext transition
144 | 18000000 | 0.5 | XFOIL ncrit=9
145 | 20000000 | 0 | JavaFoil+Calcfoil stall+Eppler ext transition
146 | 20000000 | 0 | XFOIL ncrit=9
147 | 20000000 | 0.1 | JavaFoil+Calcfoil stall+Eppler ext transition
148 | 20000000 | 0.1 | XFOIL ncrit=9
149 | 20000000 | 0.25 | JavaFoil+Calcfoil stall+Eppler ext transition
150 | 20000000 | 0.25 | XFOIL ncrit=9
151 | 20000000 | 0.5 | JavaFoil+Calcfoil stall+Eppler ext transition
152 | 20000000 | 0.5 | XFOIL ncrit=9

## 1. Re 50k Mach 0.00 (1)
BIGFOIL.COM POLAR EXPORT
GA 37A216
GA 37A216 |  |  |  | Cl Max: | 1.293 | at alpha= | 15.5 | deg
JavaFoil+Calcfoil stall+Eppler ext transition |  |  |  | L/D Max: | 34.652 | at alpha= | 7.5 | deg
Re: | 50000 |  |  | Cd Min: | 0.01907 | at alpha= | -0.5 | deg
Mach: | 0 |  |  | Cl=0 at alpha= | -1.6639 | deg
|  |  |  | @ Cl=0.1, Cd= | 0.019304
|  |  |  | @ Cl=0.4, Cd= | 0.021935
|  |  |  | @ Cl=0.6, Cd= | 0.023732
alpha (deg) | Cl | Cd | Cm | Cl/Cd
-19.5 | -0.709 | 0.30466 | 0.002 | -2.329
-19 | -0.726 | 0.29513 | 0.001 | -2.46
-18.5 | -0.742 | 0.26559 | 0.001 | -2.795
-18 | -0.757 | 0.26392 | 0.001 | -2.87
-17.5 | -0.772 | 0.24221 | 0 | -3.186
-17 | -0.785 | 0.23086 | 0 | -3.398
-16.5 | -0.796 | 0.21022 | 0 | -3.786
-16 | -0.806 | 0.19809 | -0.001 | -4.067
-15.5 | -0.813 | 0.19045 | -0.001 | -4.27
-15 | -0.819 | 0.17352 | -0.001 | -4.719
-14.5 | -0.822 | 0.16768 | -0.002 | -4.901
-14 | -0.822 | 0.15731 | -0.002 | -5.227
-13.5 | -0.82 | 0.14153 | -0.002 | -5.793
-13 | -0.814 | 0.1316 | -0.003 | -6.189
-12.5 | -0.806 | 0.12322 | -0.003 | -6.54
-12 | -0.794 | 0.11437 | -0.004 | -6.943
-11.5 | -0.779 | 0.10505 | -0.004 | -7.415
-11 | -0.761 | 0.09944 | -0.004 | -7.649
-10.5 | -0.739 | 0.09184 | -0.005 | -8.045
-10 | -0.714 | 0.08527 | -0.005 | -8.373
-9.5 | -0.686 | 0.08064 | -0.005 | -8.507
-9 | -0.655 | 0.07619 | -0.006 | -8.597
-8.5 | -0.621 | 0.07154 | -0.006 | -8.684
-8 | -0.585 | 0.06576 | -0.007 | -8.895
-7.5 | -0.546 | 0.0606 | -0.007 | -9.015
-7 | -0.505 | 0.05634 | -0.008 | -8.968
-6.5 | -0.462 | 0.05292 | -0.008 | -8.737
-6 | -0.418 | 0.05024 | -0.009 | -8.322
-5.5 | -0.373 | 0.04774 | -0.009 | -7.805
-5 | -0.326 | 0.04516 | -0.01 | -7.225
-4.5 | -0.279 | 0.04292 | -0.012 | -6.508
-4 | -0.285 | 0.02042 | -0.026 | -13.934
-3.5 | -0.224 | 0.02022 | -0.027 | -11.096
-3 | -0.164 | 0.01965 | -0.028 | -8.322
-2.5 | -0.103 | 0.01935 | -0.029 | -5.301
-2 | -0.041 | 0.01921 | -0.029 | -2.148
-1.5 | 0.02 | 0.01911 | -0.03 | 1.061
-1 | 0.082 | 0.0194 | -0.031 | 4.22
-0.5 | 0.144 | 0.01907 | -0.032 | 7.529
0 | 0.197 | 0.02077 | -0.033 | 9.496
0.5 | 0.255 | 0.02108 | -0.034 | 12.12
1 | 0.314 | 0.02135 | -0.035 | 14.686
1.5 | 0.371 | 0.02173 | -0.035 | 17.076
2 | 0.429 | 0.02214 | -0.036 | 19.363
2.5 | 0.487 | 0.02253 | -0.037 | 21.604
3 | 0.543 | 0.02307 | -0.038 | 23.528
3.5 | 0.599 | 0.02372 | -0.039 | 25.257
4 | 0.655 | 0.0244 | -0.04 | 26.858
4.5 | 0.711 | 0.02519 | -0.041 | 28.212
5 | 0.765 | 0.02614 | -0.042 | 29.273
5.5 | 0.82 | 0.02672 | -0.042 | 30.672
6 | 0.873 | 0.02788 | -0.043 | 31.291
6.5 | 0.96 | 0.0284 | -0.046 | 33.811
7 | 1.011 | 0.02984 | -0.047 | 33.897
7.5 | 1.061 | 0.03061 | -0.048 | 34.652
8 | 1.108 | 0.03233 | -0.049 | 34.277
8.5 | 1.155 | 0.03479 | -0.05 | 33.189
9 | 1.198 | 0.03672 | -0.05 | 32.623
9.5 | 1.237 | 0.03901 | -0.051 | 31.7
10 | 1.265 | 0.04232 | -0.051 | 29.9
10.5 | 1.134 | 0.0797 | -0.031 | 14.226
11 | 1.158 | 0.08728 | -0.027 | 13.27
11.5 | 1.185 | 0.09242 | -0.027 | 12.82
12 | 1.208 | 0.09898 | -0.025 | 12.203
12.5 | 1.229 | 0.10628 | -0.025 | 11.568
13 | 1.248 | 0.11315 | -0.025 | 11.031
13.5 | 1.263 | 0.12251 | -0.025 | 10.312
14 | 1.275 | 0.12976 | -0.025 | 9.829
14.5 | 1.284 | 0.13914 | -0.025 | 9.23
15 | 1.29 | 0.14752 | -0.025 | 8.744
15.5 | 1.293 | 0.15897 | -0.025 | 8.132
16 | 1.292 | 0.16738 | -0.025 | 7.722
16.5 | 1.289 | 0.18077 | -0.026 | 7.132
17 | 1.276 | 0.19671 | -0.026 | 6.488
17.5 | 1.259 | 0.20967 | -0.026 | 6.005
18 | 1.238 | 0.2135 | -0.026 | 5.801
18.5 | 1.216 | 0.23487 | -0.026 | 5.176
19 | 1.19 | 0.24815 | -0.026 | 4.797
19.5 | 1.163 | 0.25703 | -0.027 | 4.526
20 | 1.135 | 0.27783 | -0.027 | 4.084

## 2. Re 50k Mach 0.00 (2)
BIGFOIL.COM POLAR EXPORT
GA 37A216
GA 37A216 |  |  |  | Cl Max: | 1.1771 | at alpha= | 11.5 | deg
XFOIL ncrit=9 |  |  |  | L/D Max: | 26.9119 | at alpha= | 9.5 | deg
Re: | 50000 |  |  | Cd Min: | 0.1979 | at alpha= | 16.5 | deg
Mach: | 0 |  |  | Cl=0 at alpha= | 3.5851 | deg
|  |  |  | @ Cl=0.1, Cd= | 0.051154
|  |  |  | @ Cl=0.4, Cd= | 0.06813
|  |  |  | @ Cl=0.6, Cd= | 0.068386
alpha (deg) | Cl | Cd | Cm | Cl/Cd
-12.5 | -0.411 | 0.14469 | -0.017 | -2.8406
-12 | -0.4 | 0.13833 | -0.0182 | -2.8916
-11.5 | -0.4025 | 0.13339 | -0.0193 | -3.0175
-10.5 | -0.3717 | 0.11919 | -0.0205 | -3.1186
-10 | -0.3697 | 0.11277 | -0.0215 | -3.2784
-9.5 | -0.5729 | 0.07567 | -0.0561 | -7.571
-9 | -0.6998 | 0.07274 | -0.0427 | -9.6206
-8.5 | -0.7115 | 0.0667 | -0.0365 | -10.6672
-8 | -0.7704 | 0.06156 | -0.0262 | -12.5146
-7.5 | -0.7707 | 0.0557 | -0.021 | -13.8366
-7 | -0.7666 | 0.05046 | -0.0158 | -15.1922
-6.5 | -0.7479 | 0.04573 | -0.0118 | -16.3547
-6 | -0.7165 | 0.04159 | -0.0088 | -17.2277
-5.5 | -0.6801 | 0.03864 | -0.0061 | -17.6009
-5 | -0.6369 | 0.03577 | -0.0044 | -17.8054
-4.5 | -0.5953 | 0.03379 | -0.0021 | -17.6176
-4 | -0.5605 | 0.03159 | 0.0007 | -17.743
-3.5 | -0.5548 | 0.02851 | 0.0124 | -19.4598
-3 | -0.5418 | 0.03134 | 0.0278 | -17.2878
-2.5 | -0.2677 | 0.04125 | 0.0034 | -6.4897
-2 | -0.1562 | 0.04138 | -0.0119 | -3.7748
-1.5 | -0.0534 | 0.04147 | -0.0264 | -1.2877
-1 | 0.0385 | 0.04161 | -0.0394 | 0.92526
-0.5 | 0.0467 | 0.04162 | -0.037 | 1.1221
0 | 0.0454 | 0.04168 | -0.0329 | 1.0893
0.5 | 0.0213 | 0.04133 | -0.0249 | 0.51536
1 | -0.0087 | 0.04084 | -0.0156 | -0.21303
1.5 | -0.0662 | 0.0398 | -0.0008 | -1.6633
2 | -0.1072 | 0.03817 | 0.0129 | -2.8085
2.5 | -0.0738 | 0.03972 | 0.0127 | -1.858
3 | -0.0397 | 0.04153 | 0.0123 | -0.95594
3.5 | -0.0057 | 0.04357 | 0.0118 | -0.13082
4 | 0.0278 | 0.04583 | 0.0111 | 0.60659
4.5 | 0.0605 | 0.04834 | 0.0103 | 1.2516
5 | 0.1443 | 0.05431 | -0.0008 | 2.657
5.5 | 0.208 | 0.05914 | -0.0078 | 3.5171
6 | 0.2714 | 0.06397 | -0.014 | 4.2426
6.5 | 0.3211 | 0.06813 | -0.0172 | 4.713
7 | 0.4844 | 0.06813 | -0.0235 | 7.1099
7.5 | 0.5455 | 0.06893 | -0.0227 | 7.9138
8 | 0.6166 | 0.06822 | -0.0213 | 9.0384
8.5 | 0.6958 | 0.06525 | -0.0184 | 10.6636
9 | 0.8108 | 0.05561 | -0.013 | 14.5801
9.5 | 0.9804 | 0.03643 | -0.0041 | 26.9119
10 | 1.0198 | 0.03815 | 0.0006 | 26.7313
10.5 | 1.0767 | 0.04179 | 0.001 | 25.7645
11 | 1.1219 | 0.04636 | 0.0018 | 24.1997
11.5 | 1.1771 | 0.05181 | 0.0011 | 22.7196
12 | 1.1752 | 0.05709 | 0.0064 | 20.585
12.5 | 1.1645 | 0.06366 | 0.0114 | 18.2925
13 | 1.1159 | 0.07137 | 0.0167 | 15.6354
13.5 | 1.0482 | 0.08233 | 0.0183 | 12.7317
14 | 0.9718 | 0.0978 | 0.0149 | 9.9366
15 | 0.6816 | 0.17678 | -0.036 | 3.8556
15.5 | 0.6944 | 0.18372 | -0.0382 | 3.7797
16 | 0.7079 | 0.19051 | -0.0405 | 3.7158
16.5 | 0.7254 | 0.1979 | -0.0427 | 3.6655

## 3. Re 50k Mach 0.10 (1)
BIGFOIL.COM POLAR EXPORT
GA 37A216
GA 37A216 |  |  |  | Cl Max: | 1.279 | at alpha= | 15 | deg
JavaFoil+Calcfoil stall+Eppler ext transition |  |  |  | L/D Max: | 34.488 | at alpha= | 7.5 | deg
Re: | 50000 |  |  | Cd Min: | 0.01909 | at alpha= | -0.5 | deg
Mach: | 0.1 |  |  | Cl=0 at alpha= | -1.6639 | deg
|  |  |  | @ Cl=0.1, Cd= | 0.019331
|  |  |  | @ Cl=0.4, Cd= | 0.02199
|  |  |  | @ Cl=0.6, Cd= | 0.023797
alpha (deg) | Cl | Cd | Cm | Cl/Cd
-18.5 | -0.695 | 0.29799 | 0.001 | -2.331
-18 | -0.713 | 0.27248 | 0.001 | -2.617
-17.5 | -0.731 | 0.26737 | 0 | -2.733
-17 | -0.747 | 0.23976 | 0 | -3.115
-16.5 | -0.762 | 0.22606 | 0 | -3.37
-16 | -0.775 | 0.20996 | -0.001 | -3.691
-15.5 | -0.786 | 0.19105 | -0.001 | -4.113
-15 | -0.795 | 0.18275 | -0.001 | -4.349
-14.5 | -0.801 | 0.17279 | -0.002 | -4.636
-14 | -0.804 | 0.15946 | -0.002 | -5.045
-13.5 | -0.805 | 0.14433 | -0.002 | -5.577
-13 | -0.802 | 0.1336 | -0.003 | -6.005
-12.5 | -0.796 | 0.12859 | -0.003 | -6.19
-12 | -0.786 | 0.11509 | -0.004 | -6.833
-11.5 | -0.773 | 0.10806 | -0.004 | -7.157
-11 | -0.757 | 0.10271 | -0.004 | -7.366
-10.5 | -0.736 | 0.09376 | -0.005 | -7.854
-10 | -0.713 | 0.08544 | -0.005 | -8.341
-9.5 | -0.686 | 0.08133 | -0.006 | -8.43
-9 | -0.655 | 0.07613 | -0.006 | -8.609
-8.5 | -0.622 | 0.07124 | -0.006 | -8.734
-8 | -0.586 | 0.06641 | -0.007 | -8.829
-7.5 | -0.548 | 0.06127 | -0.007 | -8.944
-7 | -0.507 | 0.05674 | -0.008 | -8.937
-6.5 | -0.464 | 0.05445 | -0.008 | -8.525
-6 | -0.42 | 0.05005 | -0.009 | -8.389
-5.5 | -0.374 | 0.04795 | -0.009 | -7.805
-5 | -0.328 | 0.04528 | -0.01 | -7.238
-4.5 | -0.281 | 0.04298 | -0.012 | -6.527
-4 | -0.286 | 0.02045 | -0.026 | -13.981
-3.5 | -0.225 | 0.02027 | -0.027 | -11.126
-3 | -0.163 | 0.02007 | -0.027 | -8.101
-2.5 | -0.103 | 0.01938 | -0.029 | -5.317
-2 | -0.041 | 0.01924 | -0.03 | -2.155
-1.5 | 0.02 | 0.01912 | -0.03 | 1.065
-1 | 0.082 | 0.01943 | -0.031 | 4.235
-0.5 | 0.144 | 0.01909 | -0.032 | 7.558
0 | 0.198 | 0.02082 | -0.033 | 9.517
0.5 | 0.257 | 0.02113 | -0.034 | 12.147
1 | 0.315 | 0.02144 | -0.035 | 14.684
1.5 | 0.373 | 0.02179 | -0.036 | 17.109
2 | 0.431 | 0.02222 | -0.036 | 19.388
2.5 | 0.489 | 0.02268 | -0.037 | 21.546
3 | 0.545 | 0.02318 | -0.038 | 23.509
3.5 | 0.602 | 0.02382 | -0.039 | 25.272
4 | 0.658 | 0.0245 | -0.04 | 26.871
4.5 | 0.714 | 0.0253 | -0.041 | 28.219
5 | 0.769 | 0.02627 | -0.042 | 29.264
5.5 | 0.823 | 0.02687 | -0.043 | 30.639
6 | 0.876 | 0.02805 | -0.043 | 31.244
6.5 | 0.964 | 0.02862 | -0.047 | 33.687
7 | 1.015 | 0.03008 | -0.047 | 33.754
7.5 | 1.065 | 0.03087 | -0.048 | 34.488
8 | 1.112 | 0.03261 | -0.049 | 34.105
8.5 | 1.159 | 0.03514 | -0.05 | 32.972
9 | 1.202 | 0.03714 | -0.051 | 32.359
9.5 | 1.24 | 0.0395 | -0.051 | 31.384
10 | 1.118 | 0.0726 | -0.035 | 15.398
10.5 | 1.135 | 0.08053 | -0.03 | 14.093
11 | 1.16 | 0.08778 | -0.027 | 13.212
11.5 | 1.186 | 0.09295 | -0.026 | 12.754
12 | 1.208 | 0.10007 | -0.026 | 12.074
12.5 | 1.228 | 0.10721 | -0.025 | 11.454
13 | 1.245 | 0.11559 | -0.025 | 10.772
13.5 | 1.259 | 0.12345 | -0.025 | 10.198
14 | 1.269 | 0.13233 | -0.025 | 9.589
14.5 | 1.275 | 0.14024 | -0.025 | 9.094
15 | 1.279 | 0.15282 | -0.025 | 8.368
15.5 | 1.279 | 0.16166 | -0.025 | 7.909
16 | 1.275 | 0.17536 | -0.026 | 7.274
16.5 | 1.269 | 0.18187 | -0.025 | 6.976
17 | 1.252 | 0.19768 | -0.026 | 6.333
17.5 | 1.23 | 0.21293 | -0.026 | 5.778
18 | 1.206 | 0.2263 | -0.026 | 5.328
18.5 | 1.178 | 0.23941 | -0.026 | 4.921
19 | 1.148 | 0.25176 | -0.026 | 4.562
19.5 | 1.117 | 0.27955 | -0.027 | 3.995
20 | 1.084 | 0.29523 | -0.027 | 3.671

## 4. Re 50k Mach 0.10 (2)
BIGFOIL.COM POLAR EXPORT
GA 37A216
GA 37A216 |  |  |  | Cl Max: | 1.1714 | at alpha= | 11.5 | deg
XFOIL ncrit=9 |  |  |  | L/D Max: | 26.7403 | at alpha= | 9.5 | deg
Re: | 50000 |  |  | Cd Min: | 0.19864 | at alpha= | 16.5 | deg
Mach: | 0.1 |  |  | Cl=0 at alpha= | 3.6071 | deg
|  |  |  | @ Cl=0.1, Cd= | 0.051427
|  |  |  | @ Cl=0.4, Cd= | 0.068605
|  |  |  | @ Cl=0.6, Cd= | 0.068158
alpha (deg) | Cl | Cd | Cm | Cl/Cd
-12.5 | -0.409 | 0.14508 | -0.0173 | -2.8191
-12 | -0.3982 | 0.13875 | -0.0185 | -2.8699
-11.5 | -0.4036 | 0.13411 | -0.0197 | -3.0095
-10.5 | -0.3695 | 0.11954 | -0.0209 | -3.091
-10 | -0.3686 | 0.11321 | -0.0219 | -3.2559
-9.5 | -0.5728 | 0.0761 | -0.0568 | -7.5269
-9 | -0.6508 | 0.07154 | -0.0475 | -9.097
-8.5 | -0.7037 | 0.06736 | -0.0377 | -10.4469
-8 | -0.767 | 0.06248 | -0.0272 | -12.2759
-7.5 | -0.7696 | 0.05665 | -0.0218 | -13.5852
-7 | -0.768 | 0.05134 | -0.0164 | -14.9591
-6.5 | -0.7513 | 0.04651 | -0.0122 | -16.1535
-6 | -0.7213 | 0.04223 | -0.0091 | -17.0803
-5.5 | -0.6852 | 0.0391 | -0.0064 | -17.5243
-5 | -0.6425 | 0.03618 | -0.0046 | -17.7584
-4.5 | -0.6003 | 0.03411 | -0.0023 | -17.5989
-4 | -0.564 | 0.03208 | 0.0005 | -17.581
-3.5 | -0.5538 | 0.02831 | 0.01 | -19.562
-3 | -0.5405 | 0.03149 | 0.0264 | -17.1642
-2.5 | -0.2676 | 0.04153 | 0.0031 | -6.4435
-2 | -0.1597 | 0.04164 | -0.0115 | -3.8353
-1.5 | -0.0573 | 0.04172 | -0.0259 | -1.3734
-1 | 0.0393 | 0.04188 | -0.0396 | 0.9384
-0.5 | 0.052 | 0.04194 | -0.038 | 1.2399
0 | 0.0462 | 0.04195 | -0.0331 | 1.1013
0.5 | 0.0241 | 0.04164 | -0.0254 | 0.57877
1 | -0.0073 | 0.04109 | -0.0159 | -0.17766
1.5 | -0.0678 | 0.03989 | -0.0006 | -1.6997
2 | -0.1089 | 0.03831 | 0.0131 | -2.8426
2.5 | -0.0755 | 0.03986 | 0.0129 | -1.8941
3 | -0.0413 | 0.04167 | 0.0125 | -0.99112
3.5 | -0.0072 | 0.04371 | 0.012 | -0.16472
4 | 0.0264 | 0.04599 | 0.0113 | 0.57404
4.5 | 0.0615 | 0.04863 | 0.01 | 1.2647
5 | 0.1478 | 0.0549 | -0.0015 | 2.6922
5.5 | 0.2073 | 0.05923 | -0.0076 | 3.4999
6 | 0.2789 | 0.0649 | -0.0151 | 4.2974
6.5 | 0.3287 | 0.0688 | -0.0181 | 4.7776
7 | 0.479 | 0.06839 | -0.0227 | 7.0039
7.5 | 0.5496 | 0.06898 | -0.0225 | 7.9675
8 | 0.6299 | 0.06767 | -0.0212 | 9.3084
8.5 | 0.7157 | 0.06377 | -0.018 | 11.2231
9 | 0.8523 | 0.05058 | -0.0114 | 16.8505
9.5 | 0.9811 | 0.03669 | -0.0027 | 26.7403
10 | 1.0285 | 0.03863 | 0.001 | 26.6244
10.5 | 1.0728 | 0.04253 | 0.0026 | 25.2245
11 | 1.1185 | 0.04718 | 0.0034 | 23.7071
11.5 | 1.1714 | 0.05278 | 0.003 | 22.194
12 | 1.1566 | 0.05823 | 0.0094 | 19.8626
12.5 | 1.153 | 0.06497 | 0.0132 | 17.7467
13 | 1.0996 | 0.07321 | 0.0178 | 15.0198
13.5 | 1.0319 | 0.08476 | 0.0185 | 12.1744
14 | 0.9614 | 0.10033 | 0.0146 | 9.5824
15 | 0.6811 | 0.17731 | -0.0361 | 3.8413
15.5 | 0.6945 | 0.1843 | -0.0383 | 3.7683
16 | 0.7084 | 0.19114 | -0.0406 | 3.7062
16.5 | 0.7265 | 0.19864 | -0.0428 | 3.6574

## 5. Re 50k Mach 0.25 (1)
BIGFOIL.COM POLAR EXPORT
GA 37A216
GA 37A216 |  |  |  | Cl Max: | 1.25 | at alpha= | 9.5 | deg
JavaFoil+Calcfoil stall+Eppler ext transition |  |  |  | L/D Max: | 32.987 | at alpha= | 6.5 | deg
Re: | 50000 |  |  | Cd Min: | 0.01932 | at alpha= | -1 | deg
Mach: | 0.25 |  |  | Cl=0 at alpha= | -1.6641 | deg
|  |  |  | @ Cl=0.1, Cd= | 0.01932
|  |  |  | @ Cl=0.4, Cd= | 0.022438
|  |  |  | @ Cl=0.6, Cd= | 0.024219
alpha (deg) | Cl | Cd | Cm | Cl/Cd
-16.5 | -0.446 | 0.31921 | 0 | -1.396
-16 | -0.494 | 0.29763 | -0.001 | -1.66
-15.5 | -0.539 | 0.27612 | -0.001 | -1.95
-15 | -0.579 | 0.23394 | -0.001 | -2.475
-14.5 | -0.615 | 0.21374 | -0.002 | -2.878
-14 | -0.647 | 0.19852 | -0.002 | -3.257
-13.5 | -0.673 | 0.17664 | -0.003 | -3.81
-13 | -0.694 | 0.15554 | -0.003 | -4.462
-12.5 | -0.709 | 0.1438 | -0.003 | -4.932
-12 | -0.718 | 0.13331 | -0.004 | -5.389
-11.5 | -0.722 | 0.12462 | -0.004 | -5.792
-11 | -0.719 | 0.11242 | -0.004 | -6.397
-10.5 | -0.711 | 0.10203 | -0.005 | -6.966
-10 | -0.697 | 0.0916 | -0.005 | -7.607
-9.5 | -0.677 | 0.08754 | -0.006 | -7.739
-9 | -0.653 | 0.08107 | -0.006 | -8.059
-8.5 | -0.625 | 0.07314 | -0.006 | -8.542
-8 | -0.592 | 0.06766 | -0.007 | -8.749
-7.5 | -0.556 | 0.06229 | -0.007 | -8.921
-7 | -0.516 | 0.05961 | -0.008 | -8.655
-6.5 | -0.473 | 0.05552 | -0.008 | -8.528
-6 | -0.429 | 0.05239 | -0.009 | -8.189
-5.5 | -0.383 | 0.04848 | -0.01 | -7.903
-5 | -0.336 | 0.0457 | -0.01 | -7.346
-4.5 | -0.288 | 0.04341 | -0.012 | -6.626
-4 | -0.293 | 0.02119 | -0.027 | -13.846
-3.5 | -0.232 | 0.02056 | -0.028 | -11.26
-3 | -0.166 | 0.02048 | -0.028 | -8.112
-2.5 | -0.106 | 0.01963 | -0.029 | -5.393
-2 | -0.043 | 0.01948 | -0.03 | -2.186
-1.5 | 0.021 | 0.01935 | -0.031 | 1.082
-1 | 0.085 | 0.01932 | -0.032 | 4.378
-0.5 | 0.148 | 0.01932 | -0.033 | 7.671
0 | 0.203 | 0.0213 | -0.034 | 9.521
0.5 | 0.263 | 0.02158 | -0.035 | 12.186
1 | 0.323 | 0.0219 | -0.036 | 14.739
1.5 | 0.382 | 0.02233 | -0.036 | 17.111
2 | 0.442 | 0.02269 | -0.037 | 19.475
2.5 | 0.501 | 0.02319 | -0.038 | 21.619
3 | 0.559 | 0.02371 | -0.039 | 23.57
3.5 | 0.617 | 0.02443 | -0.04 | 25.261
4 | 0.675 | 0.02522 | -0.041 | 26.759
4.5 | 0.731 | 0.02608 | -0.042 | 28.047
5 | 0.788 | 0.02709 | -0.043 | 29.083
5.5 | 0.843 | 0.02776 | -0.044 | 30.37
6 | 0.897 | 0.02905 | -0.045 | 30.88
6.5 | 0.986 | 0.02988 | -0.048 | 32.987
7 | 1.037 | 0.03147 | -0.049 | 32.959
7.5 | 1.087 | 0.03318 | -0.049 | 32.748
8 | 1.134 | 0.03503 | -0.05 | 32.379
8.5 | 1.179 | 0.03709 | -0.051 | 31.795
9 | 1.22 | 0.03946 | -0.052 | 30.905
9.5 | 1.25 | 0.04277 | -0.052 | 29.227
10 | 1.118 | 0.0789 | -0.031 | 14.176
10.5 | 1.142 | 0.08408 | -0.028 | 13.578
11 | 1.164 | 0.09085 | -0.026 | 12.815
11.5 | 1.184 | 0.09789 | -0.025 | 12.091
12 | 1.198 | 0.10522 | -0.025 | 11.39
12.5 | 1.209 | 0.11344 | -0.025 | 10.654
13 | 1.214 | 0.12388 | -0.025 | 9.798
13.5 | 1.213 | 0.13403 | -0.025 | 9.049
14 | 1.207 | 0.14675 | -0.025 | 8.223
14.5 | 1.195 | 0.15674 | -0.025 | 7.622

## 6. Re 50k Mach 0.25 (2)
BIGFOIL.COM POLAR EXPORT
GA 37A216
GA 37A216 |  |  |  | Cl Max: | 1.0861 | at alpha= | 12 | deg
XFOIL ncrit=9 |  |  |  | L/D Max: | 24.9314 | at alpha= | 9.5 | deg
Re: | 50000 |  |  | Cd Min: | 0.17405 | at alpha= | 17 | deg
Mach: | 0.25 |  |  | Cl=0 at alpha= | 3.7281 | deg
|  |  |  | @ Cl=0.1, Cd= | 0.052703
|  |  |  | @ Cl=0.4, Cd= | 0.067598
|  |  |  | @ Cl=0.6, Cd= | 0.17405
alpha (deg) | Cl | Cd | Cm | Cl/Cd
0 | 0.0581 | 0.04355 | -0.0352 | 1.3341
0.5 | 0.0517 | 0.04357 | -0.0301 | 1.1866
1 | 0.0187 | 0.04304 | -0.0203 | 0.43448
1.5 | -0.0169 | 0.04255 | -0.0096 | -0.39718
2 | -0.1178 | 0.03915 | 0.0143 | -3.0089
2.5 | -0.0847 | 0.04064 | 0.0142 | -2.0842
3 | -0.0502 | 0.04245 | 0.0139 | -1.1826
3.5 | -0.0156 | 0.04452 | 0.0133 | -0.3504
4 | 0.0186 | 0.04684 | 0.0126 | 0.3971
4.5 | 0.0708 | 0.05063 | 0.0081 | 1.3984
5 | 0.1504 | 0.05628 | -0.002 | 2.6724
5.5 | 0.2157 | 0.06139 | -0.0088 | 3.5136
6 | 0.2825 | 0.06645 | -0.015 | 4.2513
6.5 | 0.4197 | 0.06779 | -0.0207 | 6.1912
7 | 0.4897 | 0.06931 | -0.0212 | 7.0654
7.5 | 0.5726 | 0.06936 | -0.0211 | 8.2555
8 | 0.624 | 0.06921 | -0.018 | 9.016
8.5 | 0.6987 | 0.06619 | -0.014 | 10.556
9 | 0.801 | 0.05721 | -0.0068 | 14.001
9.5 | 0.9808 | 0.03934 | 0.0035 | 24.9314
10 | 1.0218 | 0.04246 | 0.007 | 24.065
10.5 | 1.0761 | 0.04667 | 0.0082 | 23.0576
12 | 1.0861 | 0.06532 | 0.0183 | 16.6274
12.5 | 1.0247 | 0.07546 | 0.0202 | 13.5794
13 | 0.9501 | 0.0899 | 0.0173 | 10.5684
14 | 0.7418 | 0.14721 | -0.014 | 5.0391
15 | 0.4648 | 0.15536 | -0.0099 | 2.9918
15.5 | 0.4719 | 0.1602 | -0.011 | 2.9457
16 | 0.4792 | 0.16501 | -0.0123 | 2.9041
16.5 | 0.4828 | 0.16935 | -0.0138 | 2.8509
17 | 0.4888 | 0.17405 | -0.0154 | 2.8084

## 7. Re 50k Mach 0.50 (1)
BIGFOIL.COM POLAR EXPORT
GA 37A216
GA 37A216 |  |  |  | Cl Max: | 1.231 | at alpha= | 20 | deg
JavaFoil+Calcfoil stall+Eppler ext transition |  |  |  | L/D Max: | 30.046 | at alpha= | 6.5 | deg
Re: | 50000 |  |  | Cd Min: | 0.02044 | at alpha= | -1 | deg
Mach: | 0.5 |  |  | Cl=0 at alpha= | -1.6643 | deg
|  |  |  | @ Cl=0.1, Cd= | 0.020473
|  |  |  | @ Cl=0.4, Cd= | 0.024257
|  |  |  | @ Cl=0.6, Cd= | 0.026206
alpha (deg) | Cl | Cd | Cm | Cl/Cd
-20 | -1.032 | 0.44735 | 0.003 | -2.308
-19.5 | -1.005 | 0.45994 | 0.003 | -2.186
-19 | -0.978 | 0.43524 | 0.002 | -2.248
-18.5 | -0.952 | 0.43081 | 0.002 | -2.209
-18 | -0.92 | 0.38354 | 0.001 | -2.398
-17.5 | -0.892 | 0.3707 | 0 | -2.407
-17 | -0.865 | 0.36067 | 0 | -2.398
-16.5 | -0.838 | 0.36883 | -0.001 | -2.271
-16 | -0.81 | 0.35443 | -0.001 | -2.286
-15.5 | -0.783 | 0.36373 | -0.002 | -2.152
-15 | -0.755 | 0.3317 | -0.002 | -2.277
-14.5 | -0.728 | 0.32405 | -0.003 | -2.246
-14 | -0.7 | 0.30349 | -0.003 | -2.307
-13.5 | -0.672 | 0.31648 | -0.004 | -2.124
-13 | -0.643 | 0.26472 | -0.004 | -2.427
-12.5 | -0.615 | 0.25763 | -0.004 | -2.386
-12 | -0.587 | 0.26487 | -0.005 | -2.215
-11.5 | -0.559 | 0.25826 | -0.005 | -2.164
-11 | -0.531 | 0.23957 | -0.006 | -2.216
-10.5 | -0.503 | 0.23604 | -0.006 | -2.13
-10 | -0.474 | 0.19881 | -0.006 | -2.385
-9.5 | -0.446 | 0.1833 | -0.007 | -2.433
-9 | -0.418 | 0.19517 | -0.007 | -2.141
-8.5 | -0.389 | 0.17945 | -0.007 | -2.17
-8 | -0.361 | 0.15712 | -0.008 | -2.298
-7.5 | -0.457 | 0.11297 | -0.008 | -4.046
-7 | -0.504 | 0.08035 | -0.008 | -6.278
-6.5 | -0.489 | 0.06323 | -0.009 | -7.738
-6 | -0.457 | 0.05851 | -0.01 | -7.806
-5.5 | -0.415 | 0.05323 | -0.01 | -7.799
-5 | -0.368 | 0.04913 | -0.011 | -7.487
-4.5 | -0.317 | 0.04644 | -0.011 | -6.826
-4 | -0.264 | 0.04378 | -0.013 | -6.032
-3.5 | -0.258 | 0.02222 | -0.03 | -11.592
-3 | -0.188 | 0.02181 | -0.031 | -8.634
-2.5 | -0.115 | 0.02194 | -0.031 | -5.23
-2 | -0.047 | 0.02137 | -0.032 | -2.182
-1.5 | 0.023 | 0.02105 | -0.034 | 1.098
-1 | 0.095 | 0.02044 | -0.035 | 4.623
-0.5 | 0.166 | 0.02091 | -0.036 | 7.922
0 | 0.224 | 0.02327 | -0.037 | 9.643
0.5 | 0.291 | 0.02362 | -0.038 | 12.319
1 | 0.358 | 0.02399 | -0.039 | 14.902
1.5 | 0.424 | 0.02441 | -0.04 | 17.371
2 | 0.49 | 0.02499 | -0.041 | 19.612
2.5 | 0.556 | 0.02564 | -0.042 | 21.688
3 | 0.619 | 0.02645 | -0.043 | 23.387
3.5 | 0.682 | 0.02741 | -0.044 | 24.895
4 | 0.745 | 0.02847 | -0.045 | 26.185
4.5 | 0.808 | 0.02957 | -0.046 | 27.337
5 | 0.87 | 0.03093 | -0.047 | 28.126
5.5 | 0.929 | 0.03248 | -0.048 | 28.603
6 | 1.021 | 0.03405 | -0.052 | 29.988
6.5 | 1.076 | 0.0358 | -0.052 | 30.046
7 | 1.125 | 0.03841 | -0.053 | 29.293
7.5 | 1.169 | 0.04164 | -0.054 | 28.068
8 | 1.197 | 0.0446 | -0.055 | 26.849
8.5 | 1.066 | 0.07475 | -0.033 | 14.265
9 | 1.066 | 0.08262 | -0.026 | 12.902
9.5 | 1.039 | 0.09798 | -0.024 | 10.608
10 | 0.883 | 0.12892 | -0.023 | 6.853
10.5 | 0.692 | 0.1918 | -0.024 | 3.609
11 | 0.72 | 0.21484 | -0.026 | 3.354
11.5 | 0.749 | 0.269 | -0.029 | 2.786
12 | 0.777 | 0.2715 | -0.03 | 2.863
12.5 | 0.805 | 0.28061 | -0.031 | 2.87
13 | 0.834 | 0.29291 | -0.033 | 2.847
13.5 | 0.863 | 0.32613 | -0.036 | 2.647
14 | 0.891 | 0.33003 | -0.036 | 2.701
14.5 | 0.919 | 0.35274 | -0.037 | 2.605
15 | 0.947 | 0.36176 | -0.038 | 2.616
15.5 | 0.974 | 0.3599 | -0.038 | 2.707
16 | 1.004 | 0.38872 | -0.041 | 2.584
16.5 | 1.035 | 0.40926 | -0.044 | 2.528
17 | 1.062 | 0.43073 | -0.044 | 2.465
17.5 | 1.089 | 0.45219 | -0.045 | 2.408
18 | 1.116 | 0.44835 | -0.046 | 2.49
18.5 | 1.144 | 0.4435 | -0.047 | 2.579
19 | 1.171 | 0.46199 | -0.048 | 2.535
19.5 | 1.204 | 0.49688 | -0.051 | 2.423
20 | 1.231 | 0.51962 | -0.052 | 2.368

## 8. Re 50k Mach 0.50 (2)
BIGFOIL.COM POLAR EXPORT
GA 37A216
GA 37A216 |  |  |  | Cl Max: | 0.1098 | at alpha= | 0 | deg
XFOIL ncrit=9 |  |  |  | L/D Max: | 2.1704 | at alpha= | 0 | deg
Re: | 50000 |  |  | Cd Min: | 0.13095 | at alpha= | -10.5 | deg
Mach: | 0.5 |  |  | Cl=0 at alpha= | -0.55175 | deg
|  |  |  | @ Cl=0.1, Cd= | 0.05015
|  |  |  | @ Cl=0.4, Cd= | 0.05015
|  |  |  | @ Cl=0.6, Cd= | 0.05015
alpha (deg) | Cl | Cd | Cm | Cl/Cd
-10.5 | -0.3293 | 0.13095 | -0.0325 | -2.5147
-10 | -0.3608 | 0.11245 | -0.0502 | -3.2085
-9.5 | -0.3663 | 0.10316 | -0.0533 | -3.5508
-9 | -0.4159 | 0.09428 | -0.0562 | -4.4113
-8.5 | -0.45 | 0.08953 | -0.0518 | -5.0262
-8 | -0.4972 | 0.08406 | -0.0485 | -5.9148
-7.5 | -0.5614 | 0.07798 | -0.0456 | -7.1993
-7 | -0.6462 | 0.07316 | -0.0388 | -8.8327
-6.5 | -0.7198 | 0.06826 | -0.0307 | -10.545
-6 | -0.7515 | 0.06265 | -0.024 | -11.9952
-5.5 | -0.765 | 0.05685 | -0.0181 | -13.4565
-5 | -0.7577 | 0.0514 | -0.0132 | -14.7412
-4.5 | -0.7075 | 0.0459 | -0.0137 | -15.4139
-4 | -0.6379 | 0.04196 | -0.0148 | -15.2026
-3.5 | -0.5669 | 0.03931 | -0.0147 | -14.4213
-3 | -0.5236 | 0.03632 | -0.0122 | -14.4163
-2.5 | -0.5148 | 0.03667 | 0.0056 | -14.0387
-2 | -0.2326 | 0.04889 | -0.0056 | -4.7576
-1.5 | -0.1511 | 0.0489 | -0.0136 | -3.09
-1 | -0.0693 | 0.04916 | -0.0225 | -1.4097
-0.5 | 0.008 | 0.04958 | -0.0313 | 0.16136
0 | 0.1098 | 0.05059 | -0.0451 | 2.1704
0.5 | 0.0939 | 0.05067 | -0.0375 | 1.8532
1 | 0.0827 | 0.0507 | -0.0308 | 1.6312
1.5 | 0.0643 | 0.05053 | -0.023 | 1.2725
2 | 0.0374 | 0.05015 | -0.0136 | 0.74576

## 9. Re 100k Mach 0.00 (1)
BIGFOIL.COM POLAR EXPORT
GA 37A216
GA 37A216 |  |  |  | Cl Max: | 1.354 | at alpha= | 11.5 | deg
JavaFoil+Calcfoil stall+Eppler ext transition |  |  |  | L/D Max: | 44.98 | at alpha= | 6 | deg
Re: | 100000 |  |  | Cd Min: | 0.01431 | at alpha= | -2 | deg
Mach: | 0 |  |  | Cl=0 at alpha= | -1.6639 | deg
|  |  |  | @ Cl=0.1, Cd= | 0.014489
|  |  |  | @ Cl=0.4, Cd= | 0.015508
|  |  |  | @ Cl=0.6, Cd= | 0.016659
alpha (deg) | Cl | Cd | Cm | Cl/Cd
-19.5 | -0.71 | 0.26442 | 0.002 | -2.683
-19 | -0.726 | 0.24633 | 0.001 | -2.948
-18.5 | -0.742 | 0.22833 | 0.001 | -3.251
-18 | -0.758 | 0.21983 | 0.001 | -3.446
-17.5 | -0.772 | 0.20341 | 0 | -3.794
-17 | -0.785 | 0.19642 | 0 | -3.994
-16.5 | -0.796 | 0.18022 | 0 | -4.417
-16 | -0.806 | 0.17072 | -0.001 | -4.719
-15.5 | -0.813 | 0.16364 | -0.001 | -4.97
-15 | -0.819 | 0.15027 | -0.001 | -5.449
-14.5 | -0.822 | 0.14158 | -0.002 | -5.804
-14 | -0.822 | 0.13278 | -0.002 | -6.192
-13.5 | -0.82 | 0.12387 | -0.002 | -6.619
-13 | -0.815 | 0.11528 | -0.003 | -7.065
-12.5 | -0.806 | 0.10849 | -0.003 | -7.428
-12 | -0.794 | 0.10092 | -0.004 | -7.869
-11.5 | -0.779 | 0.0932 | -0.004 | -8.359
-11 | -0.761 | 0.08846 | -0.004 | -8.598
-10.5 | -0.739 | 0.08215 | -0.005 | -8.995
-10 | -0.714 | 0.07631 | -0.005 | -9.356
-9.5 | -0.686 | 0.07303 | -0.006 | -9.394
-9 | -0.655 | 0.0684 | -0.006 | -9.576
-8.5 | -0.621 | 0.06364 | -0.006 | -9.762
-8 | -0.585 | 0.05989 | -0.007 | -9.768
-7.5 | -0.546 | 0.05546 | -0.007 | -9.853
-7 | -0.505 | 0.05196 | -0.008 | -9.727
-6.5 | -0.462 | 0.04882 | -0.008 | -9.474
-6 | -0.418 | 0.04613 | -0.009 | -9.065
-5.5 | -0.373 | 0.04391 | -0.01 | -8.488
-5 | -0.327 | 0.04134 | -0.011 | -7.911
-4.5 | -0.344 | 0.017 | -0.025 | -20.239
-4 | -0.285 | 0.01688 | -0.026 | -16.863
-3.5 | -0.224 | 0.01665 | -0.027 | -13.48
-3 | -0.164 | 0.01477 | -0.028 | -11.08
-2.5 | -0.103 | 0.01467 | -0.029 | -6.995
-2 | -0.041 | 0.01431 | -0.03 | -2.885
-1.5 | 0.02 | 0.01433 | -0.031 | 1.415
-1 | 0.082 | 0.01455 | -0.033 | 5.63
-0.5 | 0.144 | 0.01434 | -0.034 | 10.017
0 | 0.207 | 0.01463 | -0.035 | 14.152
0.5 | 0.269 | 0.0147 | -0.036 | 18.319
1 | 0.331 | 0.01472 | -0.037 | 22.514
1.5 | 0.384 | 0.01544 | -0.037 | 24.868
2 | 0.443 | 0.01569 | -0.038 | 28.236
2.5 | 0.502 | 0.01598 | -0.039 | 31.426
3 | 0.559 | 0.01635 | -0.04 | 34.185
3.5 | 0.616 | 0.01678 | -0.04 | 36.724
4 | 0.673 | 0.01731 | -0.041 | 38.862
4.5 | 0.729 | 0.01788 | -0.042 | 40.753
5 | 0.784 | 0.01857 | -0.043 | 42.194
5.5 | 0.838 | 0.01904 | -0.044 | 44.037
6 | 0.892 | 0.01984 | -0.045 | 44.98
6.5 | 0.969 | 0.02298 | -0.047 | 42.176
7 | 1.02 | 0.02426 | -0.048 | 42.066
7.5 | 1.07 | 0.02505 | -0.049 | 42.725
8 | 1.118 | 0.02651 | -0.049 | 42.173
8.5 | 1.164 | 0.02881 | -0.05 | 40.401
9 | 1.208 | 0.03044 | -0.051 | 39.684
9.5 | 1.249 | 0.03225 | -0.052 | 38.727
10 | 1.287 | 0.03423 | -0.052 | 37.601
10.5 | 1.321 | 0.03568 | -0.053 | 37.03
11 | 1.35 | 0.03916 | -0.054 | 34.463
11.5 | 1.354 | 0.04478 | -0.053 | 30.232
12 | 1.212 | 0.0899 | -0.029 | 13.477
12.5 | 1.232 | 0.09595 | -0.028 | 12.84
13 | 1.25 | 0.10204 | -0.028 | 12.251
13.5 | 1.264 | 0.10966 | -0.026 | 11.525
14 | 1.276 | 0.11604 | -0.026 | 10.997
14.5 | 1.285 | 0.12459 | -0.026 | 10.313
15 | 1.29 | 0.13279 | -0.026 | 9.718
15.5 | 1.293 | 0.14186 | -0.026 | 9.115
16 | 1.293 | 0.14965 | -0.026 | 8.639
16.5 | 1.29 | 0.15999 | -0.027 | 8.061

## 10. Re 100k Mach 0.00 (2)
BIGFOIL.COM POLAR EXPORT
GA 37A216
GA 37A216 |  |  |  | Cl Max: | 1.2315 | at alpha= | 14 | deg
XFOIL ncrit=9 |  |  |  | L/D Max: | 47.2874 | at alpha= | 8.5 | deg
Re: | 100000 |  |  | Cd Min: | 0.22343 | at alpha= | 19 | deg
Mach: | 0 |  |  | Cl=0 at alpha= | -1 | deg
|  |  |  | @ Cl=0.1, Cd= | 0.026896
|  |  |  | @ Cl=0.4, Cd= | 0.029558
|  |  |  | @ Cl=0.6, Cd= | 0.037419
alpha (deg) | Cl | Cd | Cm | Cl/Cd
-13 | -0.4527 | 0.14068 | -0.0244 | -3.2179
-12.5 | -0.4856 | 0.13353 | -0.0335 | -3.6366
-12 | -0.437 | 0.12635 | -0.0291 | -3.4586
-11.5 | -0.449 | 0.11788 | -0.034 | -3.809
-11 | -0.476 | 0.10922 | -0.0407 | -4.3582
-10.5 | -0.5083 | 0.10016 | -0.0474 | -5.0749
-10 | -0.5343 | 0.0915 | -0.0512 | -5.8393
-9.5 | -0.4586 | 0.0884 | -0.0424 | -5.1878
-9 | -0.4517 | 0.08253 | -0.0414 | -5.4732
-8 | -0.7027 | 0.04553 | -0.0409 | -15.4338
-7.5 | -0.6496 | 0.03953 | -0.0429 | -16.4331
-7 | -0.5882 | 0.03466 | -0.0448 | -16.9706
-6.5 | -0.5198 | 0.03134 | -0.0474 | -16.5858
-6 | -0.4327 | 0.02768 | -0.0536 | -15.6322
-5.5 | -0.3757 | 0.02552 | -0.0544 | -14.7218
-5 | -0.3352 | 0.02369 | -0.0524 | -14.1494
-4.5 | -0.3362 | 0.02049 | -0.0432 | -16.408
-4 | -0.2874 | 0.02152 | -0.0393 | -13.355
-3.5 | -0.2422 | 0.02294 | -0.0344 | -10.558
-3 | -0.201 | 0.02475 | -0.0281 | -8.1212
-2.5 | -0.1319 | 0.02508 | -0.0288 | -5.2592
-2 | -0.1029 | 0.02544 | -0.0252 | -4.0448
-1.5 | -0.061 | 0.0258 | -0.0234 | -2.3643
-1 | 0 | 0.02597 | -0.0246 | 0
-0.5 | 0.0409 | 0.02677 | -0.0234 | 1.5278
0 | 0.1205 | 0.02694 | -0.028 | 4.4729
0.5 | 0.1695 | 0.02815 | -0.0293 | 6.0213
1 | 0.2742 | 0.02828 | -0.0388 | 9.6959
1.5 | 0.3441 | 0.02966 | -0.045 | 11.6015
2 | 0.4533 | 0.02946 | -0.0555 | 15.387
2.5 | 0.5411 | 0.03069 | -0.0655 | 17.6312
3.5 | 0.6117 | 0.03223 | -0.0634 | 18.9792
4 | 0.6151 | 0.03305 | -0.0558 | 18.6112
4.5 | 0.5307 | 0.03687 | -0.0373 | 14.3938
5 | 0.5702 | 0.03762 | -0.035 | 15.1568
5.5 | 0.6294 | 0.03722 | -0.0343 | 16.9103
6 | 0.7562 | 0.03176 | -0.0382 | 23.8098
6.5 | 0.8363 | 0.02894 | -0.0383 | 28.8977
7 | 0.9175 | 0.02582 | -0.0385 | 35.5345
7.5 | 0.9718 | 0.02386 | -0.0356 | 40.7293
8 | 1.0134 | 0.02225 | -0.0309 | 45.5461
8.5 | 1.0285 | 0.02175 | -0.0227 | 47.2874
9 | 1.007 | 0.02383 | -0.0107 | 42.2577
9.5 | 0.9942 | 0.02751 | -0.003 | 36.1396
10 | 1.0053 | 0.03061 | 0.0013 | 32.8422
10.5 | 1.0291 | 0.03336 | 0.0043 | 30.8483
11 | 1.0625 | 0.03607 | 0.0064 | 29.4566
11.5 | 1.0977 | 0.03891 | 0.0081 | 28.2113
12 | 1.1366 | 0.04202 | 0.0094 | 27.049
12.5 | 1.1742 | 0.0457 | 0.0106 | 25.6937
13 | 1.2129 | 0.05004 | 0.0114 | 24.2386
13.5 | 1.2128 | 0.05473 | 0.015 | 22.1597
14 | 1.2315 | 0.05963 | 0.0166 | 20.6524
14.5 | 1.2176 | 0.06682 | 0.0193 | 18.2221
15 | 1.1744 | 0.07507 | 0.0215 | 15.6441
15.5 | 1.1218 | 0.08553 | 0.0211 | 13.1159
16 | 1.0608 | 0.09875 | 0.0176 | 10.7423
16.5 | 0.9988 | 0.11521 | 0.0107 | 8.6694
17 | 0.793 | 0.1939 | -0.0325 | 4.0897
17.5 | 0.7739 | 0.20023 | -0.0412 | 3.8651
18 | 0.7906 | 0.20862 | -0.0439 | 3.7897
18.5 | 0.7956 | 0.21467 | -0.0492 | 3.7062
19 | 0.8194 | 0.22343 | -0.0508 | 3.6674

## 11. Re 100k Mach 0.10 (1)
BIGFOIL.COM POLAR EXPORT
GA 37A216
GA 37A216 |  |  |  | Cl Max: | 1.349 | at alpha= | 11 | deg
JavaFoil+Calcfoil stall+Eppler ext transition |  |  |  | L/D Max: | 44.866 | at alpha= | 6 | deg
Re: | 100000 |  |  | Cd Min: | 0.01432 | at alpha= | -1.5 | deg
Mach: | 0.1 |  |  | Cl=0 at alpha= | -1.6639 | deg
|  |  |  | @ Cl=0.1, Cd= | 0.014495
|  |  |  | @ Cl=0.4, Cd= | 0.015552
|  |  |  | @ Cl=0.6, Cd= | 0.016756
alpha (deg) | Cl | Cd | Cm | Cl/Cd
-18.5 | -0.695 | 0.24603 | 0.001 | -2.824
-18 | -0.713 | 0.2273 | 0.001 | -3.137
-17.5 | -0.731 | 0.22055 | 0 | -3.313
-17 | -0.747 | 0.20007 | 0 | -3.734
-16.5 | -0.762 | 0.18702 | 0 | -4.073
-16 | -0.775 | 0.1832 | -0.001 | -4.23
-15.5 | -0.786 | 0.16432 | -0.001 | -4.783
-15 | -0.795 | 0.15683 | -0.001 | -5.068
-14.5 | -0.801 | 0.14576 | -0.002 | -5.495
-14 | -0.804 | 0.13872 | -0.002 | -5.799
-13.5 | -0.805 | 0.12634 | -0.002 | -6.371
-13 | -0.802 | 0.11712 | -0.003 | -6.85
-12.5 | -0.796 | 0.10985 | -0.003 | -7.247
-12 | -0.787 | 0.10166 | -0.004 | -7.737
-11.5 | -0.773 | 0.09535 | -0.004 | -8.111
-11 | -0.757 | 0.09065 | -0.004 | -8.346
-10.5 | -0.736 | 0.08357 | -0.005 | -8.811
-10 | -0.713 | 0.07652 | -0.005 | -9.313
-9.5 | -0.686 | 0.07262 | -0.006 | -9.442
-9 | -0.655 | 0.06897 | -0.006 | -9.503
-8.5 | -0.622 | 0.06364 | -0.006 | -9.777
-8 | -0.586 | 0.05959 | -0.007 | -9.839
-7.5 | -0.548 | 0.05563 | -0.007 | -9.853
-7 | -0.507 | 0.05183 | -0.008 | -9.784
-6.5 | -0.464 | 0.04996 | -0.008 | -9.293
-6 | -0.42 | 0.04596 | -0.009 | -9.138
-5.5 | -0.374 | 0.04403 | -0.01 | -8.502
-5 | -0.328 | 0.04145 | -0.011 | -7.924
-4.5 | -0.346 | 0.01706 | -0.025 | -20.26
-4 | -0.286 | 0.01696 | -0.026 | -16.864
-3.5 | -0.226 | 0.01667 | -0.027 | -13.529
-3 | -0.164 | 0.01516 | -0.028 | -10.854
-2.5 | -0.103 | 0.01477 | -0.029 | -6.984
-2 | -0.041 | 0.01437 | -0.03 | -2.887
-1.5 | 0.02 | 0.01432 | -0.032 | 1.423
-1 | 0.082 | 0.01455 | -0.033 | 5.658
-0.5 | 0.144 | 0.01436 | -0.034 | 10.052
0 | 0.208 | 0.01465 | -0.035 | 14.209
0.5 | 0.271 | 0.01472 | -0.036 | 18.378
1 | 0.326 | 0.01532 | -0.036 | 21.299
1.5 | 0.386 | 0.01549 | -0.037 | 24.899
2 | 0.445 | 0.01575 | -0.038 | 28.26
2.5 | 0.504 | 0.01606 | -0.039 | 31.387
3 | 0.561 | 0.01644 | -0.04 | 34.122
3.5 | 0.619 | 0.01691 | -0.041 | 36.59
4 | 0.676 | 0.01745 | -0.041 | 38.726
4.5 | 0.732 | 0.01802 | -0.042 | 40.606
5 | 0.787 | 0.01873 | -0.043 | 42.027
5.5 | 0.842 | 0.01916 | -0.044 | 43.959
6 | 0.896 | 0.01997 | -0.045 | 44.866
6.5 | 0.973 | 0.02317 | -0.047 | 41.997
7 | 1.024 | 0.02448 | -0.048 | 41.843
7.5 | 1.074 | 0.02529 | -0.049 | 42.477
8 | 1.122 | 0.02676 | -0.05 | 41.94
8.5 | 1.168 | 0.02912 | -0.05 | 40.108
9 | 1.212 | 0.03079 | -0.051 | 39.348
9.5 | 1.253 | 0.03263 | -0.052 | 38.382
10 | 1.29 | 0.03465 | -0.053 | 37.235
10.5 | 1.323 | 0.03616 | -0.053 | 36.581
11 | 1.349 | 0.03987 | -0.054 | 33.842
11.5 | 1.207 | 0.08033 | -0.036 | 15.023
12 | 1.216 | 0.09002 | -0.031 | 13.504
12.5 | 1.23 | 0.09695 | -0.027 | 12.688
13 | 1.246 | 0.10346 | -0.026 | 12.045
13.5 | 1.26 | 0.11037 | -0.026 | 11.414
14 | 1.269 | 0.11662 | -0.026 | 10.885
14.5 | 1.276 | 0.12562 | -0.026 | 10.156
15 | 1.279 | 0.13364 | -0.026 | 9.573
15.5 | 1.279 | 0.14419 | -0.026 | 8.87
16 | 1.276 | 0.15255 | -0.027 | 8.364

## 12. Re 100k Mach 0.10 (2)
BIGFOIL.COM POLAR EXPORT
GA 37A216
GA 37A216 |  |  |  | Cl Max: | 1.2126 | at alpha= | 14 | deg
XFOIL ncrit=9 |  |  |  | L/D Max: | 46.6363 | at alpha= | 8.5 | deg
Re: | 100000 |  |  | Cd Min: | 0.22449 | at alpha= | 19 | deg
Mach: | 0.1 |  |  | Cl=0 at alpha= | -99 | deg
|  |  |  | @ Cl=0.1, Cd= | 0.02703
|  |  |  | @ Cl=0.4, Cd= | 0.029717
|  |  |  | @ Cl=0.6, Cd= | 0.034586
alpha (deg) | Cl | Cd | Cm | Cl/Cd
0 | 0.12 | 0.02703 | -0.0278 | 4.4395
0.5 | 0.1692 | 0.02829 | -0.0292 | 5.9809
1 | 0.2738 | 0.02838 | -0.0385 | 9.6476
1.5 | 0.3392 | 0.02987 | -0.044 | 11.3559
2 | 0.4542 | 0.02958 | -0.0552 | 15.355
2.5 | 0.5388 | 0.03091 | -0.0648 | 17.4313
3 | 0.5892 | 0.0322 | -0.0678 | 18.2981
4 | 0.5093 | 0.03598 | -0.0417 | 14.1551
4.5 | 0.6225 | 0.03424 | -0.0481 | 18.1805
5 | 0.6424 | 0.03505 | -0.0425 | 18.3281
6 | 0.7537 | 0.03212 | -0.0373 | 23.4651
6.5 | 0.8398 | 0.02897 | -0.0379 | 28.9886
7 | 0.9299 | 0.02539 | -0.039 | 36.6247
7.5 | 0.9815 | 0.02352 | -0.0356 | 41.7304
8 | 1.0141 | 0.02228 | -0.0296 | 45.5162
8.5 | 1.0246 | 0.02197 | -0.0207 | 46.6363
9 | 1.0007 | 0.02442 | -0.0088 | 40.9787
10 | 1.0038 | 0.03118 | 0.0024 | 32.1937
10.5 | 1.0294 | 0.03392 | 0.0053 | 30.3479
11 | 1.0626 | 0.03668 | 0.0075 | 28.9695
11.5 | 1.0996 | 0.03955 | 0.0091 | 27.8028
12 | 1.1386 | 0.04279 | 0.0105 | 26.609
12.5 | 1.1723 | 0.04667 | 0.012 | 25.1189
13 | 1.2062 | 0.05124 | 0.0132 | 23.5402
13.5 | 1.202 | 0.0563 | 0.0168 | 21.3499
14 | 1.2126 | 0.0615 | 0.0187 | 19.7171
14.5 | 1.2027 | 0.06894 | 0.0207 | 17.4456
15 | 1.1566 | 0.07766 | 0.0222 | 14.8931
15.5 | 1.1027 | 0.08863 | 0.0211 | 12.4416
16 | 1.0433 | 0.10228 | 0.0169 | 10.2004
17 | 0.7924 | 0.19493 | -0.033 | 4.065
17.5 | 0.774 | 0.20109 | -0.0416 | 3.849
18 | 0.7927 | 0.20959 | -0.0441 | 3.7821
18.5 | 0.7963 | 0.21555 | -0.0497 | 3.6943
19 | 0.8216 | 0.22449 | -0.051 | 3.6599

## 13. Re 100k Mach 0.25 (1)
BIGFOIL.COM POLAR EXPORT
GA 37A216
GA 37A216 |  |  |  | Cl Max: | 1.327 | at alpha= | 10.5 | deg
JavaFoil+Calcfoil stall+Eppler ext transition |  |  |  | L/D Max: | 44.115 | at alpha= | 6 | deg
Re: | 100000 |  |  | Cd Min: | 0.01451 | at alpha= | -1.5 | deg
Mach: | 0.25 |  |  | Cl=0 at alpha= | -1.6641 | deg
|  |  |  | @ Cl=0.1, Cd= | 0.014542
|  |  |  | @ Cl=0.4, Cd= | 0.015911
|  |  |  | @ Cl=0.6, Cd= | 0.017124
alpha (deg) | Cl | Cd | Cm | Cl/Cd
-16.5 | -0.446 | 0.2666 | 0 | -1.672
-16 | -0.494 | 0.23396 | -0.001 | -2.112
-15.5 | -0.539 | 0.21714 | -0.001 | -2.48
-15 | -0.579 | 0.19981 | -0.001 | -2.898
-14.5 | -0.615 | 0.18588 | -0.002 | -3.31
-14 | -0.647 | 0.16661 | -0.002 | -3.882
-13.5 | -0.673 | 0.15194 | -0.003 | -4.43
-13 | -0.694 | 0.13507 | -0.003 | -5.138
-12.5 | -0.709 | 0.12273 | -0.003 | -5.778
-12 | -0.718 | 0.115 | -0.004 | -6.248
-11.5 | -0.722 | 0.10517 | -0.004 | -6.863
-11 | -0.719 | 0.09826 | -0.004 | -7.32
-10.5 | -0.711 | 0.09004 | -0.005 | -7.894
-10 | -0.697 | 0.08126 | -0.005 | -8.576
-9.5 | -0.678 | 0.07757 | -0.006 | -8.734
-9 | -0.653 | 0.07214 | -0.006 | -9.056
-8.5 | -0.625 | 0.06617 | -0.007 | -9.441
-8 | -0.592 | 0.06136 | -0.007 | -9.648
-7.5 | -0.556 | 0.05676 | -0.007 | -9.792
-7 | -0.516 | 0.05417 | -0.008 | -9.527
-6.5 | -0.474 | 0.05039 | -0.009 | -9.398
-6 | -0.429 | 0.04794 | -0.009 | -8.951
-5.5 | -0.383 | 0.04438 | -0.01 | -8.634
-5 | -0.336 | 0.04188 | -0.011 | -8.031
-4.5 | -0.354 | 0.01736 | -0.026 | -20.42
-4 | -0.293 | 0.01753 | -0.027 | -16.735
-3.5 | -0.232 | 0.01688 | -0.028 | -13.721
-3 | -0.169 | 0.01503 | -0.029 | -11.244
-2.5 | -0.106 | 0.01458 | -0.03 | -7.268
-2 | -0.043 | 0.01491 | -0.031 | -2.86
-1.5 | 0.021 | 0.01451 | -0.032 | 1.443
-1 | 0.085 | 0.01454 | -0.034 | 5.82
-0.5 | 0.148 | 0.01455 | -0.035 | 10.193
0 | 0.214 | 0.01486 | -0.036 | 14.391
0.5 | 0.272 | 0.01554 | -0.036 | 17.527
1 | 0.334 | 0.01564 | -0.037 | 21.348
1.5 | 0.394 | 0.01589 | -0.038 | 24.823
2 | 0.456 | 0.01611 | -0.039 | 28.272
2.5 | 0.516 | 0.01648 | -0.04 | 31.315
3 | 0.574 | 0.01689 | -0.041 | 33.991
3.5 | 0.633 | 0.01742 | -0.042 | 36.344
4 | 0.691 | 0.01801 | -0.042 | 38.393
4.5 | 0.748 | 0.01868 | -0.043 | 40.064
5 | 0.806 | 0.01939 | -0.044 | 41.55
5.5 | 0.862 | 0.01986 | -0.045 | 43.39
6 | 0.917 | 0.02078 | -0.046 | 44.115
6.5 | 0.994 | 0.02424 | -0.048 | 41.026
7 | 1.046 | 0.02568 | -0.049 | 40.727
7.5 | 1.096 | 0.02716 | -0.05 | 40.343
8 | 1.144 | 0.02879 | -0.051 | 39.72
8.5 | 1.188 | 0.03083 | -0.051 | 38.546
9 | 1.231 | 0.03276 | -0.052 | 37.57
9.5 | 1.269 | 0.03493 | -0.053 | 36.338
10 | 1.302 | 0.0373 | -0.054 | 34.895
10.5 | 1.327 | 0.03951 | -0.054 | 33.594
11 | 1.178 | 0.08028 | -0.035 | 14.68
11.5 | 1.187 | 0.08813 | -0.029 | 13.471
12 | 1.199 | 0.09458 | -0.026 | 12.679
12.5 | 1.209 | 0.1014 | -0.026 | 11.925
13 | 1.214 | 0.11 | -0.026 | 11.04
13.5 | 1.213 | 0.11736 | -0.025 | 10.336
14 | 1.207 | 0.12657 | -0.025 | 9.536
14.5 | 1.195 | 0.13624 | -0.025 | 8.769
15 | 1.177 | 0.15145 | -0.025 | 7.77
15.5 | 1.153 | 0.16281 | -0.026 | 7.083

## 14. Re 100k Mach 0.25 (2)
BIGFOIL.COM POLAR EXPORT
GA 37A216
GA 37A216 |  |  |  | Cl Max: | 1.1618 | at alpha= | 13 | deg
XFOIL ncrit=9 |  |  |  | L/D Max: | 43.1167 | at alpha= | 8 | deg
Re: | 100000 |  |  | Cd Min: | 0.21517 | at alpha= | 18 | deg
Mach: | 0.25 |  |  | Cl=0 at alpha= | -0.79522 | deg
|  |  |  | @ Cl=0.1, Cd= | 0.028752
|  |  |  | @ Cl=0.4, Cd= | 0.03224
|  |  |  | @ Cl=0.6, Cd= | 0.033206
alpha (deg) | Cl | Cd | Cm | Cl/Cd
-13.5 | -0.485 | 0.15358 | -0.0284 | -3.158
-13 | -0.4325 | 0.14446 | -0.0243 | -2.9939
-12.5 | -0.4467 | 0.13687 | -0.0306 | -3.2637
-12 | -0.4201 | 0.13018 | -0.0303 | -3.2271
-11.5 | -0.4148 | 0.12249 | -0.0329 | -3.3864
-11 | -0.424 | 0.11463 | -0.0372 | -3.6989
-10.5 | -0.4293 | 0.10719 | -0.0403 | -4.005
-10 | -0.4196 | 0.10041 | -0.0409 | -4.1789
-9.5 | -0.4159 | 0.09354 | -0.0418 | -4.4462
-8.5 | -0.6994 | 0.05989 | -0.0484 | -11.6781
-8 | -0.6845 | 0.04982 | -0.0497 | -13.7395
-7.5 | -0.6406 | 0.04296 | -0.0513 | -14.9115
-7 | -0.5807 | 0.03705 | -0.0536 | -15.6734
-6.5 | -0.5195 | 0.03324 | -0.0546 | -15.6288
-6 | -0.4455 | 0.02943 | -0.0578 | -15.1376
-5.5 | -0.3661 | 0.02644 | -0.0616 | -13.8464
-5 | -0.3256 | 0.02471 | -0.0589 | -13.1769
-4.5 | -0.3096 | 0.02225 | -0.0528 | -13.9146
-4 | -0.3036 | 0.02176 | -0.042 | -13.9522
-3.5 | -0.2584 | 0.02319 | -0.0368 | -11.1427
-3 | -0.1999 | 0.02528 | -0.0313 | -7.9074
-2.5 | -0.1646 | 0.02616 | -0.0265 | -6.292
-2 | -0.1048 | 0.02642 | -0.0264 | -3.9667
-1.5 | -0.0612 | 0.02677 | -0.0246 | -2.2861
-1 | -0.0283 | 0.02744 | -0.0217 | -1.0313
-0.5 | 0.0408 | 0.02753 | -0.0239 | 1.482
0 | 0.0656 | 0.02869 | -0.0205 | 2.2865
0.5 | 0.1602 | 0.02886 | -0.0272 | 5.5509
1 | 0.2166 | 0.03054 | -0.0305 | 7.0923
1.5 | 0.335 | 0.03062 | -0.042 | 10.9406
2 | 0.406 | 0.03239 | -0.0489 | 12.5347
2.5 | 0.5042 | 0.03349 | -0.0597 | 15.0552
3 | 0.6087 | 0.03318 | -0.0691 | 18.3454
4 | 0.5461 | 0.03645 | -0.0452 | 14.9822
4.5 | 0.5541 | 0.03757 | -0.038 | 14.7485
5 | 0.5956 | 0.03807 | -0.0352 | 15.6449
5.5 | 0.6906 | 0.03543 | -0.0367 | 19.492
6.5 | 0.825 | 0.03095 | -0.0323 | 26.6559
7 | 0.9319 | 0.0263 | -0.0339 | 35.4335
7.5 | 0.974 | 0.02457 | -0.0284 | 39.6418
8 | 1.0016 | 0.02323 | -0.0209 | 43.1167
8.5 | 0.994 | 0.02392 | -0.0096 | 41.5552
9 | 0.9737 | 0.02775 | -0.0008 | 35.0883
9.5 | 0.9788 | 0.03123 | 0.0043 | 31.3417
10 | 1.0007 | 0.03415 | 0.0078 | 29.3031
10.5 | 1.0317 | 0.03701 | 0.0106 | 27.8762
11 | 1.0732 | 0.04003 | 0.0125 | 26.8099
11.5 | 1.1082 | 0.04362 | 0.0146 | 25.4058
12 | 1.1437 | 0.04779 | 0.0163 | 23.9318
12.5 | 1.1484 | 0.05268 | 0.0194 | 21.7995
13 | 1.1618 | 0.05848 | 0.0215 | 19.8666
13.5 | 1.1285 | 0.06597 | 0.024 | 17.1063
14 | 1.0874 | 0.07518 | 0.0244 | 14.464
14.5 | 1.0316 | 0.08718 | 0.0219 | 11.833
15 | 0.9566 | 0.10441 | 0.0144 | 9.162
15.5 | 0.8825 | 0.12682 | 0.0021 | 6.9587
16 | 0.7762 | 0.18311 | -0.0273 | 4.239
16.5 | 0.7508 | 0.19073 | -0.0367 | 3.9365
17 | 0.793 | 0.20029 | -0.0353 | 3.9593
17.5 | 0.7757 | 0.20568 | -0.0441 | 3.7714
18 | 0.805 | 0.21517 | -0.045 | 3.7412

## 15. Re 100k Mach 0.50 (1)
BIGFOIL.COM POLAR EXPORT
GA 37A216
GA 37A216 |  |  |  | Cl Max: | 1.233 | at alpha= | 8.5 | deg
JavaFoil+Calcfoil stall+Eppler ext transition |  |  |  | L/D Max: | 39.969 | at alpha= | 5.5 | deg
Re: | 100000 |  |  | Cd Min: | 0.01534 | at alpha= | -2 | deg
Mach: | 0.5 |  |  | Cl=0 at alpha= | -1.662 | deg
|  |  |  | @ Cl=0.1, Cd= | 0.015697
|  |  |  | @ Cl=0.4, Cd= | 0.017592
|  |  |  | @ Cl=0.6, Cd= | 0.01888
alpha (deg) | Cl | Cd | Cm | Cl/Cd
-20 | -1.033 | 0.35669 | 0.003 | -2.895
-19.5 | -1.005 | 0.3493 | 0.003 | -2.878
-19 | -0.978 | 0.35294 | 0.002 | -2.772
-18.5 | -0.952 | 0.33851 | 0.002 | -2.811
-18 | -0.92 | 0.31183 | 0.001 | -2.951
-17.5 | -0.893 | 0.30521 | 0 | -2.924
-17 | -0.865 | 0.29073 | 0 | -2.975
-16.5 | -0.838 | 0.2876 | -0.001 | -2.912
-16 | -0.81 | 0.27747 | -0.001 | -2.92
-15.5 | -0.783 | 0.27217 | -0.002 | -2.876
-15 | -0.755 | 0.26354 | -0.002 | -2.866
-14.5 | -0.728 | 0.2456 | -0.003 | -2.963
-14 | -0.7 | 0.24229 | -0.003 | -2.89
-13.5 | -0.672 | 0.23609 | -0.004 | -2.848
-13 | -0.643 | 0.21852 | -0.004 | -2.941
-12.5 | -0.615 | 0.20327 | -0.004 | -3.024
-12 | -0.587 | 0.19993 | -0.005 | -2.935
-11.5 | -0.559 | 0.19432 | -0.005 | -2.876
-11 | -0.531 | 0.1895 | -0.006 | -2.801
-10.5 | -0.503 | 0.18612 | -0.006 | -2.702
-10 | -0.474 | 0.15428 | -0.006 | -3.073
-9.5 | -0.446 | 0.14968 | -0.007 | -2.98
-9 | -0.418 | 0.15532 | -0.007 | -2.69
-8.5 | -0.389 | 0.13625 | -0.007 | -2.858
-8 | -0.361 | 0.12415 | -0.008 | -2.909
-7.5 | -0.457 | 0.09245 | -0.008 | -4.944
-7 | -0.504 | 0.06793 | -0.008 | -7.426
-6.5 | -0.489 | 0.05601 | -0.009 | -8.735
-6 | -0.457 | 0.05163 | -0.01 | -8.847
-5.5 | -0.415 | 0.04791 | -0.01 | -8.666
-5 | -0.368 | 0.04488 | -0.011 | -8.198
-4.5 | -0.317 | 0.04231 | -0.012 | -7.494
-4 | -0.325 | 0.01816 | -0.03 | -17.924
-3.5 | -0.258 | 0.01775 | -0.031 | -14.511
-3 | -0.188 | 0.01809 | -0.033 | -10.411
-2.5 | -0.118 | 0.01542 | -0.034 | -7.666
-2 | -0.048 | 0.01534 | -0.035 | -3.103
-1.5 | 0.023 | 0.01583 | -0.036 | 1.478
-1 | 0.095 | 0.01567 | -0.037 | 6.033
-0.5 | 0.166 | 0.01605 | -0.038 | 10.33
0 | 0.231 | 0.01679 | -0.039 | 13.754
0.5 | 0.299 | 0.01707 | -0.039 | 17.5
1 | 0.367 | 0.01741 | -0.041 | 21.056
1.5 | 0.434 | 0.01778 | -0.042 | 24.421
2 | 0.501 | 0.01812 | -0.043 | 27.655
2.5 | 0.568 | 0.0186 | -0.044 | 30.539
3 | 0.632 | 0.01916 | -0.045 | 32.975
3.5 | 0.697 | 0.01985 | -0.046 | 35.095
4 | 0.761 | 0.02067 | -0.047 | 36.8
4.5 | 0.824 | 0.02152 | -0.048 | 38.314
5 | 0.887 | 0.02252 | -0.049 | 39.376
5.5 | 0.947 | 0.02369 | -0.05 | 39.969
6 | 1.028 | 0.02807 | -0.052 | 36.63
6.5 | 1.082 | 0.0296 | -0.053 | 36.565
7 | 1.133 | 0.03182 | -0.054 | 35.598
7.5 | 1.177 | 0.03488 | -0.055 | 33.738
8 | 1.212 | 0.03706 | -0.056 | 32.698
8.5 | 1.233 | 0.0412 | -0.056 | 29.928
9 | 1.075 | 0.07345 | -0.034 | 14.63
9.5 | 1.04 | 0.0847 | -0.024 | 12.274
10 | 0.883 | 0.10711 | -0.023 | 8.248
10.5 | 0.692 | 0.1502 | -0.024 | 4.608
11 | 0.721 | 0.17391 | -0.026 | 4.143
11.5 | 0.749 | 0.20198 | -0.029 | 3.71
12 | 0.777 | 0.21167 | -0.03 | 3.673
12.5 | 0.805 | 0.21085 | -0.031 | 3.819
13 | 0.834 | 0.23414 | -0.033 | 3.563
13.5 | 0.863 | 0.25441 | -0.036 | 3.394

## 16. Re 100k Mach 0.50 (2)
BIGFOIL.COM POLAR EXPORT
GA 37A216
GA 37A216 |  |  |  | Cl Max: | 0.9935 | at alpha= | 10.5 | deg
XFOIL ncrit=9 |  |  |  | L/D Max: | 27.7184 | at alpha= | 8 | deg
Re: | 100000 |  |  | Cd Min: | 0.26252 | at alpha= | -20 | deg
Mach: | 0.5 |  |  | Cl=0 at alpha= | 0.2774 | deg
|  |  |  | @ Cl=0.1, Cd= | 0.036103
|  |  |  | @ Cl=0.4, Cd= | 0.042279
|  |  |  | @ Cl=0.6, Cd= | 0.045833
alpha (deg) | Cl | Cd | Cm | Cl/Cd
-20 | -0.6842 | 0.26252 | 0.0302 | -2.6063
-19.5 | -0.6628 | 0.25407 | 0.0249 | -2.6087
-19 | -0.6345 | 0.24407 | 0.022 | -2.5997
-18.5 | -0.6119 | 0.23662 | 0.0171 | -2.586
-18 | -0.6086 | 0.23614 | 0.0078 | -2.5773
-17.5 | -0.5691 | 0.22131 | 0.0073 | -2.5715
-17 | -0.5469 | 0.21397 | 0.0029 | -2.556
-16.5 | -0.5532 | 0.21414 | -0.0065 | -2.5834
-16 | -0.5063 | 0.19871 | -0.0062 | -2.5479
-15.5 | -0.4865 | 0.1917 | -0.0105 | -2.5378
-14.5 | -0.4467 | 0.17664 | -0.0182 | -2.5289
-14 | -0.4394 | 0.17001 | -0.0237 | -2.5846
-13.5 | -0.4122 | 0.16203 | -0.0256 | -2.544
-13 | -0.4056 | 0.15501 | -0.0303 | -2.6166
-12.5 | -0.3881 | 0.14806 | -0.0331 | -2.6212
-12 | -0.3706 | 0.14001 | -0.0356 | -2.647
-11.5 | -0.3783 | 0.13374 | -0.0407 | -2.8286
-11 | -0.383 | 0.12783 | -0.0447 | -2.9962
-10.5 | -0.3362 | 0.1188 | -0.0431 | -2.83
-10 | -0.3404 | 0.1115 | -0.0464 | -3.0529
-9.5 | -0.3796 | 0.09286 | -0.0587 | -4.0879
-9 | -0.454 | 0.08599 | -0.0568 | -5.2797
-8.5 | -0.4606 | 0.07207 | -0.0705 | -6.391
-8 | -0.496 | 0.05869 | -0.0844 | -8.4512
-7.5 | -0.5249 | 0.05119 | -0.0862 | -10.254
-7 | -0.5175 | 0.0452 | -0.0845 | -11.4491
-6.5 | -0.4882 | 0.03962 | -0.0826 | -12.3221
-6 | -0.4514 | 0.0356 | -0.0793 | -12.6798
-5.5 | -0.3965 | 0.03222 | -0.077 | -12.306
-5 | -0.3291 | 0.02935 | -0.0764 | -11.2129
-4.5 | -0.2801 | 0.02721 | -0.0729 | -10.294
-4 | -0.2734 | 0.02597 | -0.0638 | -10.5275
-3.5 | -0.2965 | 0.02428 | -0.0493 | -12.2117
-3 | -0.2702 | 0.02619 | -0.039 | -10.3169
-2.5 | -0.1913 | 0.02942 | -0.0316 | -6.5024
-2 | -0.17 | 0.03063 | -0.0237 | -5.5501
-1.5 | -0.1378 | 0.03132 | -0.0188 | -4.3997
-1 | -0.0799 | 0.03156 | -0.0182 | -2.5317
-0.5 | -0.0786 | 0.03233 | -0.0102 | -2.4312
0 | -0.0162 | 0.03301 | -0.0107 | -0.49076
0.5 | 0.013 | 0.03423 | -0.0071 | 0.37978
1 | 0.059 | 0.03558 | -0.0067 | 1.6582
1.5 | 0.1593 | 0.03686 | -0.0147 | 4.3218
2 | 0.233 | 0.03902 | -0.0212 | 5.9713
2.5 | 0.3353 | 0.04114 | -0.0324 | 8.1502
3 | 0.4387 | 0.04296 | -0.0435 | 10.2118
3.5 | 0.4026 | 0.04334 | -0.0307 | 9.2893
4 | 0.409 | 0.04423 | -0.0234 | 9.2471
4.5 | 0.4513 | 0.04531 | -0.0209 | 9.9603
5 | 0.5149 | 0.04581 | -0.0199 | 11.2399
5.5 | 0.5498 | 0.04697 | -0.0162 | 11.7053
6.5 | 0.6938 | 0.04371 | -0.0102 | 15.8728
7 | 0.7677 | 0.04059 | -0.0055 | 18.9135
7.5 | 0.8521 | 0.03568 | 0.0004 | 23.8817
8 | 0.9136 | 0.03296 | 0.0078 | 27.7184
8.5 | 0.9177 | 0.03648 | 0.014 | 25.1562
9 | 0.9366 | 0.03987 | 0.0187 | 23.4913
9.5 | 0.9637 | 0.04338 | 0.0227 | 22.2153
10 | 0.9863 | 0.04782 | 0.0262 | 20.6253
10.5 | 0.9935 | 0.05362 | 0.0288 | 18.5285
11 | 0.9923 | 0.0603 | 0.0307 | 16.4561
11.5 | 0.9488 | 0.07078 | 0.0293 | 13.4049
12 | 0.8995 | 0.08347 | 0.025 | 10.7763
12.5 | 0.829 | 0.10162 | 0.0152 | 8.1578
13 | 0.8167 | 0.11257 | 0.0112 | 7.255
13.5 | 0.7657 | 0.13378 | -0.0018 | 5.7236
14 | 0.7453 | 0.14976 | -0.0111 | 4.9766
14.5 | 0.7432 | 0.16236 | -0.0179 | 4.5775
15 | 0.7484 | 0.17375 | -0.0238 | 4.3073
15.5 | 0.77 | 0.18344 | -0.0268 | 4.1976

## 17. Re 250k Mach 0.00 (1)
BIGFOIL.COM POLAR EXPORT
GA 37A216
GA 37A216 |  |  |  | Cl Max: | 1.452 | at alpha= | 13 | deg
JavaFoil+Calcfoil stall+Eppler ext transition |  |  |  | L/D Max: | 77.861 | at alpha= | 6 | deg
Re: | 250000 |  |  | Cd Min: | 0.0104 | at alpha= | -0.5 | deg
Mach: | 0 |  |  | Cl=0 at alpha= | -1.6639 | deg
|  |  |  | @ Cl=0.1, Cd= | 0.01057
|  |  |  | @ Cl=0.4, Cd= | 0.010467
|  |  |  | @ Cl=0.6, Cd= | 0.010859
alpha (deg) | Cl | Cd | Cm | Cl/Cd
-19.5 | -0.71 | 0.2169 | 0.002 | -3.272
-19 | -0.726 | 0.20302 | 0.001 | -3.578
-18.5 | -0.742 | 0.19705 | 0.001 | -3.768
-18 | -0.758 | 0.18149 | 0.001 | -4.175
-17.5 | -0.772 | 0.17612 | 0 | -4.383
-17 | -0.785 | 0.16759 | 0 | -4.683
-16.5 | -0.796 | 0.15503 | 0 | -5.135
-16 | -0.806 | 0.14457 | -0.001 | -5.572
-15.5 | -0.813 | 0.13799 | -0.001 | -5.894
-15 | -0.819 | 0.12811 | -0.001 | -6.392
-14.5 | -0.822 | 0.12265 | -0.002 | -6.701
-14 | -0.822 | 0.1148 | -0.002 | -7.163
-13.5 | -0.82 | 0.10728 | -0.002 | -7.643
-13 | -0.815 | 0.09997 | -0.003 | -8.148
-12.5 | -0.806 | 0.0947 | -0.003 | -8.51
-12 | -0.794 | 0.08831 | -0.004 | -8.993
-11.5 | -0.779 | 0.08376 | -0.004 | -9.303
-11 | -0.761 | 0.07893 | -0.004 | -9.638
-10.5 | -0.739 | 0.07365 | -0.005 | -10.034
-10 | -0.714 | 0.06842 | -0.005 | -10.437
-9.5 | -0.686 | 0.06498 | -0.006 | -10.558
-9 | -0.655 | 0.06161 | -0.006 | -10.631
-8.5 | -0.621 | 0.05809 | -0.007 | -10.698
-8 | -0.585 | 0.05433 | -0.007 | -10.772
-7.5 | -0.547 | 0.05062 | -0.008 | -10.799
-7 | -0.506 | 0.0477 | -0.008 | -10.603
-6.5 | -0.463 | 0.04496 | -0.009 | -10.301
-6 | -0.517 | 0.01457 | -0.022 | -35.456
-5.5 | -0.46 | 0.01457 | -0.023 | -31.593
-5 | -0.403 | 0.01415 | -0.024 | -28.467
-4.5 | -0.344 | 0.01374 | -0.025 | -25.04
-4 | -0.285 | 0.01358 | -0.026 | -20.966
-3.5 | -0.225 | 0.01326 | -0.027 | -16.937
-3 | -0.164 | 0.01072 | -0.028 | -15.279
-2.5 | -0.103 | 0.01067 | -0.029 | -9.622
-2 | -0.041 | 0.01042 | -0.03 | -3.964
-1.5 | 0.02 | 0.01043 | -0.031 | 1.945
-1 | 0.082 | 0.01064 | -0.033 | 7.701
-0.5 | 0.144 | 0.0104 | -0.034 | 13.817
0 | 0.207 | 0.01057 | -0.035 | 19.583
0.5 | 0.269 | 0.01057 | -0.036 | 25.468
1 | 0.331 | 0.01053 | -0.037 | 31.467
1.5 | 0.394 | 0.01046 | -0.038 | 37.629
2 | 0.456 | 0.01053 | -0.039 | 43.289
2.5 | 0.518 | 0.01065 | -0.04 | 48.615
3 | 0.579 | 0.0108 | -0.041 | 53.573
3.5 | 0.64 | 0.01097 | -0.042 | 58.351
4 | 0.701 | 0.01115 | -0.043 | 62.91
4.5 | 0.762 | 0.01136 | -0.044 | 67.107
5 | 0.823 | 0.01202 | -0.045 | 68.449
5.5 | 0.883 | 0.01178 | -0.046 | 74.937
6 | 0.942 | 0.0121 | -0.048 | 77.861
6.5 | 0.979 | 0.01788 | -0.048 | 54.785
7 | 1.031 | 0.01896 | -0.048 | 54.392
7.5 | 1.082 | 0.01964 | -0.049 | 55.074
8 | 1.13 | 0.02084 | -0.05 | 54.234
8.5 | 1.176 | 0.02284 | -0.051 | 51.472
9 | 1.22 | 0.02417 | -0.051 | 50.472
9.5 | 1.262 | 0.0257 | -0.052 | 49.103
10 | 1.3 | 0.02739 | -0.053 | 47.447
10.5 | 1.335 | 0.02868 | -0.054 | 46.542
11 | 1.366 | 0.03119 | -0.054 | 43.803
11.5 | 1.394 | 0.03277 | -0.055 | 42.549
12 | 1.419 | 0.03497 | -0.056 | 40.572
12.5 | 1.438 | 0.03759 | -0.056 | 38.255
13 | 1.452 | 0.04067 | -0.057 | 35.712
13.5 | 1.426 | 0.05208 | -0.055 | 27.372
14 | 1.299 | 0.09927 | -0.039 | 13.083
14.5 | 1.297 | 0.10931 | -0.035 | 11.869
15 | 1.294 | 0.11812 | -0.03 | 10.958
15.5 | 1.296 | 0.12547 | -0.03 | 10.33
16 | 1.296 | 0.13247 | -0.03 | 9.784
16.5 | 1.293 | 0.14007 | -0.031 | 9.229
17 | 1.278 | 0.14812 | -0.029 | 8.631
17.5 | 1.261 | 0.15692 | -0.03 | 8.037
18 | 1.24 | 0.16531 | -0.029 | 7.501

## 18. Re 250k Mach 0.00 (2)
BIGFOIL.COM POLAR EXPORT
GA 37A216
GA 37A216 |  |  |  | Cl Max: | 1.2578 | at alpha= | 17 | deg
XFOIL ncrit=9 |  |  |  | L/D Max: | 80.3011 | at alpha= | 7 | deg
Re: | 250000 |  |  | Cd Min: | 0.22743 | at alpha= | 20 | deg
Mach: | 0 |  |  | Cl=0 at alpha= | -1.5579 | deg
|  |  |  | @ Cl=0.1, Cd= | 0.011865
|  |  |  | @ Cl=0.4, Cd= | 0.012475
|  |  |  | @ Cl=0.6, Cd= | 0.013104
alpha (deg) | Cl | Cd | Cm | Cl/Cd
-14.5 | -0.4863 | 0.15427 | -0.0159 | -3.1523
-14 | -0.5111 | 0.1392 | -0.0284 | -3.6717
-13.5 | -0.4857 | 0.13502 | -0.0261 | -3.5972
-13 | -0.4732 | 0.12875 | -0.0279 | -3.6753
-12.5 | -0.5237 | 0.10651 | -0.0467 | -4.9169
-12 | -0.522 | 0.09761 | -0.0479 | -5.3478
-11.5 | -0.5085 | 0.09297 | -0.0478 | -5.4695
-11 | -0.5713 | 0.07364 | -0.0626 | -7.758
-10.5 | -0.624 | 0.0639 | -0.0662 | -9.7653
-10 | -0.6727 | 0.05951 | -0.0598 | -11.304
-9.5 | -0.7005 | 0.04032 | -0.06 | -17.3735
-9 | -0.6601 | 0.03358 | -0.0605 | -19.6575
-8.5 | -0.6215 | 0.02866 | -0.0584 | -21.6853
-8 | -0.5775 | 0.02533 | -0.0564 | -22.7991
-7.5 | -0.5306 | 0.02294 | -0.0548 | -23.1299
-7 | -0.4831 | 0.02092 | -0.0534 | -23.0927
-6.5 | -0.4374 | 0.01934 | -0.052 | -22.6163
-6 | -0.3938 | 0.0179 | -0.05 | -22
-5.5 | -0.3513 | 0.01675 | -0.048 | -20.9731
-5 | -0.3111 | 0.01545 | -0.0456 | -20.1359
-4.5 | -0.2758 | 0.0136 | -0.0427 | -20.2794
-4 | -0.2526 | 0.01158 | -0.0377 | -21.8135
-3.5 | -0.2031 | 0.01152 | -0.0362 | -17.6302
-3 | -0.1522 | 0.01156 | -0.0349 | -13.1661
-2.5 | -0.1015 | 0.01175 | -0.0335 | -8.6383
-2 | -0.0481 | 0.01184 | -0.0327 | -4.0625
-1.5 | 0.0063 | 0.01185 | -0.0325 | 0.53165
-1 | 0.062 | 0.01183 | -0.0325 | 5.2409
-0.5 | 0.1163 | 0.01188 | -0.0324 | 9.7896
0 | 0.1714 | 0.0119 | -0.0323 | 14.4034
0.5 | 0.2253 | 0.012 | -0.0321 | 18.775
1 | 0.2798 | 0.01209 | -0.0317 | 23.1431
1.5 | 0.3336 | 0.01225 | -0.0313 | 27.2327
2 | 0.387 | 0.01242 | -0.0308 | 31.1594
2.5 | 0.4435 | 0.01266 | -0.0307 | 35.0316
3 | 0.4983 | 0.01292 | -0.0306 | 38.5681
3.5 | 0.5628 | 0.01312 | -0.0323 | 42.8963
4 | 0.6349 | 0.01309 | -0.0354 | 48.5027
4.5 | 0.7126 | 0.01281 | -0.0398 | 55.6284
5 | 0.7943 | 0.01277 | -0.0455 | 62.2005
5.5 | 0.8747 | 0.01267 | -0.0511 | 69.0371
6 | 0.9533 | 0.01251 | -0.0564 | 76.203
6.5 | 0.9852 | 0.0125 | -0.0524 | 78.816
7 | 1.0134 | 0.01262 | -0.0474 | 80.3011
7.5 | 1.0304 | 0.0132 | -0.0404 | 78.0606
8 | 1.0183 | 0.01506 | -0.0289 | 67.6162
8.5 | 1.0074 | 0.01725 | -0.0186 | 58.4
9 | 1.0109 | 0.01957 | -0.0121 | 51.6556
9.5 | 1.0235 | 0.022 | -0.0079 | 46.5227
10 | 1.0395 | 0.02455 | -0.0048 | 42.3422
10.5 | 1.055 | 0.02734 | -0.0021 | 38.5881
11 | 1.0719 | 0.03018 | 0.0003 | 35.5169
11.5 | 1.0912 | 0.03294 | 0.0022 | 33.1269
12 | 1.1101 | 0.03578 | 0.004 | 31.0257
12.5 | 1.1267 | 0.03887 | 0.006 | 28.9864
13 | 1.1432 | 0.04199 | 0.0079 | 27.2255
13.5 | 1.1627 | 0.04503 | 0.0093 | 25.8206
14 | 1.1826 | 0.04802 | 0.0112 | 24.6272
14.5 | 1.2001 | 0.05145 | 0.0124 | 23.3256
15 | 1.217 | 0.05492 | 0.0134 | 22.1595
15.5 | 1.2355 | 0.05848 | 0.0148 | 21.1269
16 | 1.2434 | 0.0632 | 0.0155 | 19.6741
16.5 | 1.2494 | 0.06824 | 0.0158 | 18.3089
17 | 1.2578 | 0.07304 | 0.0159 | 17.2207
17.5 | 1.2554 | 0.07951 | 0.0159 | 15.7892
18 | 1.2314 | 0.08897 | 0.0134 | 13.8406
18.5 | 1.2001 | 0.10027 | 0.0094 | 11.9687
19 | 1.1568 | 0.11467 | 0.0027 | 10.0881
19.5 | 1.0917 | 0.13524 | -0.0092 | 8.0723
20 | 0.8459 | 0.22743 | -0.0599 | 3.7194

## 19. Re 250k Mach 0.10 (1)
BIGFOIL.COM POLAR EXPORT
GA 37A216
GA 37A216 |  |  |  | Cl Max: | 1.443 | at alpha= | 13 | deg
JavaFoil+Calcfoil stall+Eppler ext transition |  |  |  | L/D Max: | 77.953 | at alpha= | 6 | deg
Re: | 250000 |  |  | Cd Min: | 0.0104 | at alpha= | -1.5 | deg
Mach: | 0.1 |  |  | Cl=0 at alpha= | -1.6613 | deg
|  |  |  | @ Cl=0.1, Cd= | 0.010565
|  |  |  | @ Cl=0.4, Cd= | 0.010464
|  |  |  | @ Cl=0.6, Cd= | 0.010864
alpha (deg) | Cl | Cd | Cm | Cl/Cd
-18.5 | -0.695 | 0.20081 | 0.001 | -3.46
-18 | -0.713 | 0.1949 | 0.001 | -3.66
-17.5 | -0.731 | 0.18 | 0 | -4.06
-17 | -0.747 | 0.17214 | 0 | -4.341
-16.5 | -0.762 | 0.15959 | 0 | -4.774
-16 | -0.775 | 0.148 | -0.001 | -5.236
-15.5 | -0.786 | 0.14142 | -0.001 | -5.558
-15 | -0.795 | 0.13203 | -0.001 | -6.02
-14.5 | -0.801 | 0.12333 | -0.002 | -6.495
-14 | -0.804 | 0.11674 | -0.002 | -6.891
-13.5 | -0.805 | 0.10945 | -0.002 | -7.355
-13 | -0.802 | 0.10159 | -0.003 | -7.897
-12.5 | -0.796 | 0.09602 | -0.003 | -8.291
-12 | -0.787 | 0.08914 | -0.004 | -8.824
-11.5 | -0.773 | 0.0844 | -0.004 | -9.164
-11 | -0.757 | 0.08026 | -0.004 | -9.428
-10.5 | -0.736 | 0.07405 | -0.005 | -9.945
-10 | -0.713 | 0.06877 | -0.005 | -10.364
-9.5 | -0.686 | 0.0653 | -0.006 | -10.503
-9 | -0.656 | 0.06182 | -0.006 | -10.604
-8.5 | -0.622 | 0.05767 | -0.007 | -10.793
-8 | -0.587 | 0.05435 | -0.007 | -10.792
-7.5 | -0.548 | 0.05071 | -0.008 | -10.815
-7 | -0.507 | 0.04772 | -0.008 | -10.635
-6.5 | -0.465 | 0.04561 | -0.009 | -10.186
-6 | -0.519 | 0.0146 | -0.022 | -35.533
-5.5 | -0.462 | 0.01458 | -0.023 | -31.715
-5 | -0.405 | 0.01414 | -0.024 | -28.603
-4.5 | -0.346 | 0.0138 | -0.025 | -25.059
-4 | -0.286 | 0.01365 | -0.026 | -20.954
-3.5 | -0.226 | 0.01334 | -0.027 | -16.914
-3 | -0.165 | 0.01095 | -0.028 | -15.035
-2.5 | -0.103 | 0.01071 | -0.029 | -9.638
-2 | -0.042 | 0.01046 | -0.031 | -3.968
-1.5 | 0.02 | 0.0104 | -0.032 | 1.96
-1 | 0.082 | 0.01062 | -0.033 | 7.755
-0.5 | 0.144 | 0.01043 | -0.034 | 13.841
0 | 0.208 | 0.01061 | -0.035 | 19.605
0.5 | 0.271 | 0.01063 | -0.036 | 25.456
1 | 0.333 | 0.01052 | -0.037 | 31.667
1.5 | 0.396 | 0.01046 | -0.038 | 37.808
2 | 0.458 | 0.01053 | -0.039 | 43.508
2.5 | 0.521 | 0.01065 | -0.04 | 48.891
3 | 0.581 | 0.0108 | -0.041 | 53.851
3.5 | 0.643 | 0.01101 | -0.042 | 58.436
4 | 0.705 | 0.01119 | -0.043 | 62.994
4.5 | 0.766 | 0.01139 | -0.045 | 67.266
5 | 0.827 | 0.01206 | -0.046 | 68.573
5.5 | 0.887 | 0.01186 | -0.047 | 74.79
6 | 0.947 | 0.01214 | -0.048 | 77.953
6.5 | 0.983 | 0.01803 | -0.048 | 54.542
7 | 1.035 | 0.01914 | -0.049 | 54.083
7.5 | 1.086 | 0.01983 | -0.049 | 54.752
8 | 1.134 | 0.02104 | -0.05 | 53.92
8.5 | 1.18 | 0.0231 | -0.051 | 51.07
9 | 1.224 | 0.02447 | -0.052 | 50.005
9.5 | 1.265 | 0.02603 | -0.052 | 48.605
10 | 1.303 | 0.02775 | -0.053 | 46.938
10.5 | 1.337 | 0.02907 | -0.054 | 45.987
11 | 1.367 | 0.03163 | -0.055 | 43.228
11.5 | 1.394 | 0.03328 | -0.055 | 41.9
12 | 1.417 | 0.0357 | -0.056 | 39.699
12.5 | 1.434 | 0.03838 | -0.057 | 37.374
13 | 1.443 | 0.04235 | -0.057 | 34.063
13.5 | 1.429 | 0.05076 | -0.056 | 28.161
14 | 1.288 | 0.10134 | -0.038 | 12.71
14.5 | 1.283 | 0.11203 | -0.032 | 11.449
15 | 1.285 | 0.11938 | -0.032 | 10.764
15.5 | 1.281 | 0.1271 | -0.029 | 10.082
16 | 1.28 | 0.13387 | -0.031 | 9.559
16.5 | 1.271 | 0.14192 | -0.029 | 8.955
17 | 1.253 | 0.14949 | -0.029 | 8.385
17.5 | 1.231 | 0.15995 | -0.028 | 7.699
18 | 1.208 | 0.16895 | -0.03 | 7.148

## 20. Re 250k Mach 0.10 (2)
BIGFOIL.COM POLAR EXPORT
GA 37A216
GA 37A216 |  |  |  | Cl Max: | 1.243 | at alpha= | 17 | deg
XFOIL ncrit=9 |  |  |  | L/D Max: | 80.0236 | at alpha= | 7 | deg
Re: | 250000 |  |  | Cd Min: | 0.22854 | at alpha= | 20 | deg
Mach: | 0.1 |  |  | Cl=0 at alpha= | -1.5569 | deg
|  |  |  | @ Cl=0.1, Cd= | 0.011918
|  |  |  | @ Cl=0.4, Cd= | 0.012529
|  |  |  | @ Cl=0.6, Cd= | 0.013185
alpha (deg) | Cl | Cd | Cm | Cl/Cd
-14.5 | -0.4843 | 0.15495 | -0.0159 | -3.1255
-14 | -0.5057 | 0.14066 | -0.0275 | -3.5952
-13.5 | -0.4812 | 0.13623 | -0.0257 | -3.5323
-13 | -0.469 | 0.12977 | -0.0277 | -3.6141
-12.5 | -0.5207 | 0.10759 | -0.047 | -4.8397
-12 | -0.5038 | 0.10275 | -0.0441 | -4.9032
-11.5 | -0.4933 | 0.09693 | -0.0451 | -5.0892
-11 | -0.5349 | 0.07895 | -0.0584 | -6.7752
-10.5 | -0.5995 | 0.06579 | -0.0666 | -9.1123
-10 | -0.6546 | 0.06047 | -0.0617 | -10.8252
-9.5 | -0.6964 | 0.04135 | -0.0615 | -16.8416
-9 | -0.6581 | 0.03443 | -0.0619 | -19.1141
-8.5 | -0.6226 | 0.02941 | -0.0594 | -21.1697
-8 | -0.5799 | 0.02582 | -0.0572 | -22.4593
-7.5 | -0.5331 | 0.02328 | -0.0555 | -22.8995
-7 | -0.4852 | 0.02127 | -0.054 | -22.8115
-6.5 | -0.4388 | 0.01954 | -0.0526 | -22.4565
-6 | -0.3939 | 0.01818 | -0.0507 | -21.6667
-5.5 | -0.3524 | 0.01686 | -0.0486 | -20.9015
-5 | -0.3109 | 0.01565 | -0.0463 | -19.8658
-4.5 | -0.2735 | 0.014 | -0.0435 | -19.5357
-4 | -0.2536 | 0.01162 | -0.0381 | -21.8244
-3.5 | -0.2043 | 0.01157 | -0.0365 | -17.6577
-3 | -0.1531 | 0.01161 | -0.0352 | -13.1869
-2.5 | -0.1021 | 0.01179 | -0.0337 | -8.6599
-2 | -0.0483 | 0.01189 | -0.0329 | -4.0622
-1.5 | 0.0062 | 0.0119 | -0.0326 | 0.52101
-1 | 0.0625 | 0.01189 | -0.0327 | 5.2565
-0.5 | 0.1169 | 0.01193 | -0.0326 | 9.7988
0 | 0.1727 | 0.01195 | -0.0325 | 14.4519
0.5 | 0.2263 | 0.01207 | -0.0322 | 18.749
1 | 0.2816 | 0.01214 | -0.0319 | 23.196
1.5 | 0.3352 | 0.01232 | -0.0315 | 27.2078
2 | 0.389 | 0.01248 | -0.031 | 31.1699
2.5 | 0.4449 | 0.01273 | -0.0308 | 34.9489
3 | 0.5015 | 0.01298 | -0.0308 | 38.6364
3.5 | 0.5639 | 0.0132 | -0.032 | 42.7197
4 | 0.6371 | 0.01317 | -0.0352 | 48.3751
4.5 | 0.7157 | 0.01288 | -0.0397 | 55.5668
5 | 0.7974 | 0.01284 | -0.0453 | 62.1028
5.5 | 0.8785 | 0.01274 | -0.0509 | 68.956
6 | 0.959 | 0.01257 | -0.0564 | 76.2928
6.5 | 0.9901 | 0.01256 | -0.0521 | 78.8296
7 | 1.0171 | 0.01271 | -0.0469 | 80.0236
8 | 1.0152 | 0.01537 | -0.0271 | 66.0507
8.5 | 1.0045 | 0.01758 | -0.017 | 57.1388
9 | 1.0087 | 0.02001 | -0.0109 | 50.4098
9.5 | 1.0218 | 0.02251 | -0.0069 | 45.3932
10 | 1.0365 | 0.02523 | -0.0037 | 41.082
10.5 | 1.0523 | 0.02807 | -0.001 | 37.4884
11 | 1.0701 | 0.0309 | 0.0013 | 34.6311
11.5 | 1.0869 | 0.03389 | 0.0034 | 32.0714
12 | 1.1073 | 0.03669 | 0.0051 | 30.1799
12.5 | 1.1246 | 0.03977 | 0.0071 | 28.2776
13 | 1.1415 | 0.04292 | 0.0091 | 26.596
13.5 | 1.1607 | 0.04605 | 0.0104 | 25.2052
14 | 1.1803 | 0.04916 | 0.0123 | 24.0094
14.5 | 1.1976 | 0.0527 | 0.0135 | 22.7249
15 | 1.2145 | 0.05625 | 0.0145 | 21.5911
15.5 | 1.2295 | 0.0603 | 0.0159 | 20.3897
16 | 1.235 | 0.0654 | 0.0165 | 18.8838
16.5 | 1.2379 | 0.07095 | 0.0166 | 17.4475
17 | 1.243 | 0.07627 | 0.0164 | 16.2974
17.5 | 1.2348 | 0.08365 | 0.0158 | 14.7615
18 | 1.205 | 0.09427 | 0.0124 | 12.7824
18.5 | 1.1671 | 0.10719 | 0.007 | 10.8881
19 | 1.1163 | 0.12383 | -0.0018 | 9.0148
19.5 | 1.0399 | 0.14863 | -0.0173 | 6.9966
20 | 0.8473 | 0.22854 | -0.0605 | 3.7074

## 21. Re 250k Mach 0.25 (1)
BIGFOIL.COM POLAR EXPORT
GA 37A216
GA 37A216 |  |  |  | Cl Max: | 1.394 | at alpha= | 12 | deg
JavaFoil+Calcfoil stall+Eppler ext transition |  |  |  | L/D Max: | 77.562 | at alpha= | 6 | deg
Re: | 250000 |  |  | Cd Min: | 0.0105 | at alpha= | -0.5 | deg
Mach: | 0.25 |  |  | Cl=0 at alpha= | -1.6641 | deg
|  |  |  | @ Cl=0.1, Cd= | 0.01053
|  |  |  | @ Cl=0.4, Cd= | 0.010675
|  |  |  | @ Cl=0.6, Cd= | 0.01103
alpha (deg) | Cl | Cd | Cm | Cl/Cd
-16.5 | -0.446 | 0.17619 | 0 | -2.531
-16 | -0.494 | 0.18976 | -0.001 | -2.605
-15.5 | -0.539 | 0.17084 | -0.001 | -3.153
-15 | -0.579 | 0.16488 | -0.001 | -3.513
-14.5 | -0.615 | 0.15063 | -0.002 | -4.086
-14 | -0.647 | 0.13261 | -0.002 | -4.878
-13.5 | -0.673 | 0.12563 | -0.003 | -5.358
-13 | -0.694 | 0.1142 | -0.003 | -6.078
-12.5 | -0.709 | 0.10465 | -0.003 | -6.777
-12 | -0.719 | 0.09754 | -0.004 | -7.366
-11.5 | -0.722 | 0.0914 | -0.004 | -7.898
-11 | -0.719 | 0.08341 | -0.004 | -8.623
-10.5 | -0.711 | 0.07761 | -0.005 | -9.159
-10 | -0.697 | 0.0716 | -0.005 | -9.734
-9.5 | -0.678 | 0.06827 | -0.006 | -9.925
-9 | -0.653 | 0.06385 | -0.006 | -10.234
-8.5 | -0.625 | 0.05953 | -0.007 | -10.498
-8 | -0.592 | 0.0555 | -0.007 | -10.672
-7.5 | -0.556 | 0.05165 | -0.008 | -10.764
-7 | -0.516 | 0.04912 | -0.008 | -10.509
-6.5 | -0.474 | 0.04624 | -0.009 | -10.25
-6 | -0.43 | 0.04377 | -0.01 | -9.816
-5.5 | -0.473 | 0.01487 | -0.024 | -31.813
-5 | -0.415 | 0.01442 | -0.025 | -28.758
-4.5 | -0.355 | 0.01404 | -0.026 | -25.262
-4 | -0.294 | 0.01412 | -0.027 | -20.782
-3.5 | -0.232 | 0.01347 | -0.028 | -17.189
-3 | -0.169 | 0.01092 | -0.029 | -15.479
-2.5 | -0.106 | 0.01058 | -0.03 | -10.02
-2 | -0.043 | 0.0108 | -0.031 | -3.948
-1.5 | 0.021 | 0.01053 | -0.032 | 1.99
-1 | 0.085 | 0.01054 | -0.034 | 8.034
-0.5 | 0.148 | 0.0105 | -0.035 | 14.13
0 | 0.214 | 0.01069 | -0.036 | 20.005
0.5 | 0.278 | 0.01079 | -0.037 | 25.772
1 | 0.342 | 0.01072 | -0.038 | 31.946
1.5 | 0.407 | 0.01067 | -0.039 | 38.116
2 | 0.471 | 0.01072 | -0.04 | 43.897
2.5 | 0.535 | 0.01086 | -0.041 | 49.269
3 | 0.597 | 0.01102 | -0.042 | 54.227
3.5 | 0.661 | 0.01124 | -0.044 | 58.816
4 | 0.724 | 0.01143 | -0.045 | 63.347
4.5 | 0.787 | 0.01165 | -0.046 | 67.542
5 | 0.849 | 0.01191 | -0.047 | 71.289
5.5 | 0.911 | 0.01214 | -0.048 | 75.016
6 | 0.971 | 0.01253 | -0.049 | 77.562
6.5 | 1.005 | 0.01892 | -0.049 | 53.111
7 | 1.057 | 0.0201 | -0.05 | 52.582
7.5 | 1.108 | 0.02131 | -0.05 | 51.98
8 | 1.155 | 0.02266 | -0.051 | 50.977
8.5 | 1.2 | 0.02455 | -0.052 | 48.872
9 | 1.242 | 0.02615 | -0.053 | 47.513
9.5 | 1.281 | 0.02807 | -0.054 | 45.64
10 | 1.315 | 0.03 | -0.054 | 43.814
10.5 | 1.344 | 0.03156 | -0.055 | 42.594
11 | 1.368 | 0.03396 | -0.056 | 40.283
11.5 | 1.386 | 0.03659 | -0.056 | 37.88
12 | 1.394 | 0.03994 | -0.057 | 34.911
12.5 | 1.344 | 0.05531 | -0.054 | 24.304
13 | 1.232 | 0.09477 | -0.037 | 12.996
13.5 | 1.216 | 0.10478 | -0.029 | 11.603
14 | 1.209 | 0.11194 | -0.028 | 10.801
14.5 | 1.196 | 0.1194 | -0.028 | 10.017
15 | 1.178 | 0.12986 | -0.027 | 9.069
15.5 | 1.154 | 0.13964 | -0.028 | 8.266
16 | 1.124 | 0.14871 | -0.027 | 7.561
16.5 | 1.09 | 0.15987 | -0.027 | 6.816
17 | 1.038 | 0.16709 | -0.027 | 6.21

## 22. Re 250k Mach 0.25 (2)
BIGFOIL.COM POLAR EXPORT
GA 37A216
GA 37A216 |  |  |  | Cl Max: | 1.1878 | at alpha= | 15 | deg
XFOIL ncrit=9 |  |  |  | L/D Max: | 78.2562 | at alpha= | 6.5 | deg
Re: | 250000 |  |  | Cd Min: | 0.23461 | at alpha= | 20 | deg
Mach: | 0.25 |  |  | Cl=0 at alpha= | -1.5519 | deg
|  |  |  | @ Cl=0.1, Cd= | 0.012226
|  |  |  | @ Cl=0.4, Cd= | 0.012832
|  |  |  | @ Cl=0.6, Cd= | 0.013606
alpha (deg) | Cl | Cd | Cm | Cl/Cd
-14.5 | -0.4774 | 0.15802 | -0.0169 | -3.0211
-14 | -0.4827 | 0.14705 | -0.0244 | -3.2826
-13.5 | -0.4611 | 0.14163 | -0.0245 | -3.2557
-13 | -0.4508 | 0.1343 | -0.0276 | -3.3567
-12.5 | -0.4827 | 0.11787 | -0.0412 | -4.0952
-12 | -0.4582 | 0.11388 | -0.0384 | -4.0235
-11.5 | -0.4507 | 0.10663 | -0.0409 | -4.2268
-11 | -0.5249 | 0.08343 | -0.0628 | -6.2915
-10.5 | -0.5947 | 0.07337 | -0.0693 | -8.1055
-10 | -0.6493 | 0.06889 | -0.0661 | -9.4252
-9.5 | -0.6642 | 0.04626 | -0.0697 | -14.358
-9 | -0.639 | 0.03893 | -0.0698 | -16.4141
-8.5 | -0.6194 | 0.0335 | -0.0659 | -18.4896
-8 | -0.5883 | 0.02887 | -0.0621 | -20.3776
-7.5 | -0.5453 | 0.02542 | -0.0595 | -21.4516
-7 | -0.4967 | 0.02302 | -0.0576 | -21.5769
-6.5 | -0.447 | 0.02072 | -0.0563 | -21.5734
-6 | -0.3991 | 0.01913 | -0.0543 | -20.8625
-5.5 | -0.3568 | 0.01753 | -0.0519 | -20.3537
-5 | -0.3151 | 0.01624 | -0.0493 | -19.4027
-4.5 | -0.2729 | 0.01501 | -0.0468 | -18.1812
-4 | -0.2573 | 0.01198 | -0.0406 | -21.4775
-3.5 | -0.2102 | 0.01181 | -0.0382 | -17.7985
-3 | -0.1577 | 0.01187 | -0.0366 | -13.2856
-2.5 | -0.1053 | 0.01203 | -0.035 | -8.7531
-2 | -0.0509 | 0.01221 | -0.0339 | -4.1687
-1.5 | 0.0059 | 0.01219 | -0.0336 | 0.484
-1 | 0.0629 | 0.01222 | -0.0336 | 5.1473
-0.5 | 0.12 | 0.01223 | -0.0335 | 9.8119
0 | 0.1768 | 0.01229 | -0.0334 | 14.3857
0.5 | 0.2332 | 0.01237 | -0.0332 | 18.8521
1 | 0.2899 | 0.01251 | -0.0329 | 23.1735
1.5 | 0.3442 | 0.01267 | -0.0323 | 27.1665
2 | 0.4027 | 0.01284 | -0.0321 | 31.3629
2.5 | 0.4545 | 0.01313 | -0.0311 | 34.6154
3 | 0.5166 | 0.01333 | -0.0315 | 38.7547
3.5 | 0.5783 | 0.0136 | -0.0322 | 42.5221
4 | 0.6504 | 0.01362 | -0.0348 | 47.7533
4.5 | 0.7315 | 0.01323 | -0.0389 | 55.291
5 | 0.815 | 0.0132 | -0.0441 | 61.7424
5.5 | 0.8992 | 0.0131 | -0.0495 | 68.6412
6 | 0.984 | 0.01294 | -0.0552 | 76.0433
6.5 | 1.0142 | 0.01296 | -0.0502 | 78.2562
7 | 1.0318 | 0.01328 | -0.0427 | 77.6958
7.5 | 1.0178 | 0.01473 | -0.03 | 69.0971
8 | 0.9942 | 0.01698 | -0.0171 | 58.5512
8.5 | 0.9891 | 0.01976 | -0.0095 | 50.0557
9 | 0.9977 | 0.02265 | -0.0049 | 44.0486
9.5 | 1.0107 | 0.02565 | -0.0015 | 39.4035
10 | 1.0277 | 0.02857 | 0.0013 | 35.9713
10.5 | 1.0445 | 0.03164 | 0.0038 | 33.012
11 | 1.0614 | 0.0348 | 0.0062 | 30.5
11.5 | 1.0781 | 0.03805 | 0.0085 | 28.3338
12 | 1.0946 | 0.04138 | 0.0108 | 26.4524
12.5 | 1.1134 | 0.04469 | 0.0125 | 24.9139
13 | 1.1324 | 0.04808 | 0.0147 | 23.5524
13.5 | 1.1499 | 0.05172 | 0.0162 | 22.2332
14 | 1.1654 | 0.05581 | 0.018 | 20.8816
14.5 | 1.1762 | 0.06052 | 0.0191 | 19.4349
15 | 1.1878 | 0.06518 | 0.0202 | 18.2234
15.5 | 1.1775 | 0.07266 | 0.0199 | 16.2056
16 | 1.1596 | 0.08147 | 0.0183 | 14.2335
16.5 | 1.1339 | 0.09194 | 0.0152 | 12.333
17 | 1.0984 | 0.10475 | 0.0098 | 10.4859
17.5 | 1.0421 | 0.12278 | -0.0001 | 8.4875
18 | 0.85 | 0.1832 | -0.0352 | 4.6397
19 | 0.8451 | 0.2149 | -0.0494 | 3.9325
19.5 | 0.8521 | 0.22557 | -0.0555 | 3.7775
20 | 0.8561 | 0.23461 | -0.0639 | 3.649

## 23. Re 250k Mach 0.50 (1)
BIGFOIL.COM POLAR EXPORT
GA 37A216
GA 37A216 |  |  |  | Cl Max: | 1.247 | at alpha= | 9 | deg
JavaFoil+Calcfoil stall+Eppler ext transition |  |  |  | L/D Max: | 64.501 | at alpha= | 5.5 | deg
Re: | 250000 |  |  | Cd Min: | 0.01103 | at alpha= | -2 | deg
Mach: | 0.5 |  |  | Cl=0 at alpha= | -1.662 | deg
|  |  |  | @ Cl=0.1, Cd= | 0.011051
|  |  |  | @ Cl=0.4, Cd= | 0.011491
|  |  |  | @ Cl=0.6, Cd= | 0.011775
alpha (deg) | Cl | Cd | Cm | Cl/Cd
-20 | -1.033 | 0.27199 | 0.003 | -3.797
-19.5 | -1.006 | 0.2712 | 0.003 | -3.708
-19 | -0.979 | 0.26524 | 0.002 | -3.689
-18.5 | -0.952 | 0.25462 | 0.002 | -3.738
-18 | -0.922 | 0.2385 | 0.001 | -3.864
-17.5 | -0.893 | 0.22891 | 0 | -3.902
-17 | -0.865 | 0.22467 | 0 | -3.851
-16.5 | -0.838 | 0.21672 | -0.001 | -3.866
-16 | -0.81 | 0.21861 | -0.001 | -3.707
-15.5 | -0.783 | 0.21357 | -0.002 | -3.666
-15 | -0.755 | 0.19808 | -0.002 | -3.813
-14.5 | -0.728 | 0.19083 | -0.003 | -3.814
-14 | -0.7 | 0.18401 | -0.003 | -3.805
-13.5 | -0.672 | 0.18192 | -0.004 | -3.696
-13 | -0.643 | 0.16331 | -0.004 | -3.936
-12.5 | -0.615 | 0.15683 | -0.004 | -3.92
-12 | -0.587 | 0.15224 | -0.005 | -3.854
-11.5 | -0.559 | 0.1473 | -0.005 | -3.794
-11 | -0.531 | 0.14306 | -0.006 | -3.711
-10.5 | -0.503 | 0.13984 | -0.006 | -3.596
-10 | -0.474 | 0.11878 | -0.006 | -3.993
-9.5 | -0.446 | 0.11226 | -0.007 | -3.974
-9 | -0.418 | 0.11834 | -0.007 | -3.531
-8.5 | -0.389 | 0.1022 | -0.007 | -3.81
-8 | -0.361 | 0.07031 | -0.008 | -5.137
-7.5 | -0.457 | 0.07297 | -0.008 | -6.265
-7 | -0.504 | 0.05803 | -0.008 | -8.693
-6.5 | -0.489 | 0.04987 | -0.009 | -9.812
-6 | -0.457 | 0.04666 | -0.01 | -9.794
-5.5 | -0.415 | 0.04327 | -0.011 | -9.601
-5 | -0.369 | 0.04049 | -0.013 | -9.117
-4.5 | -0.391 | 0.01627 | -0.029 | -24.063
-4 | -0.326 | 0.01465 | -0.03 | -22.216
-3.5 | -0.258 | 0.01419 | -0.031 | -18.16
-3 | -0.188 | 0.01437 | -0.033 | -13.11
-2.5 | -0.118 | 0.01105 | -0.034 | -10.708
-2 | -0.048 | 0.01103 | -0.035 | -4.318
-1.5 | 0.023 | 0.01137 | -0.036 | 2.059
-1 | 0.095 | 0.01103 | -0.038 | 8.58
-0.5 | 0.166 | 0.01133 | -0.039 | 14.641
0 | 0.239 | 0.0113 | -0.04 | 21.157
0.5 | 0.311 | 0.01135 | -0.041 | 27.383
1 | 0.383 | 0.01146 | -0.043 | 33.397
1.5 | 0.455 | 0.01159 | -0.044 | 39.231
2 | 0.526 | 0.0116 | -0.045 | 45.369
2.5 | 0.598 | 0.01177 | -0.046 | 50.813
3 | 0.667 | 0.01195 | -0.047 | 55.834
3.5 | 0.738 | 0.01222 | -0.049 | 60.366
4 | 0.789 | 0.01334 | -0.049 | 59.186
4.5 | 0.855 | 0.01385 | -0.05 | 61.683
5 | 0.918 | 0.01446 | -0.051 | 63.501
5.5 | 0.979 | 0.01517 | -0.052 | 64.501
6 | 1.038 | 0.02214 | -0.053 | 46.866
6.5 | 1.092 | 0.0235 | -0.054 | 46.478
7 | 1.142 | 0.02539 | -0.054 | 44.99
7.5 | 1.186 | 0.02808 | -0.055 | 42.214
8 | 1.222 | 0.03004 | -0.056 | 40.666
8.5 | 1.245 | 0.03342 | -0.057 | 37.238
9 | 1.247 | 0.03653 | -0.058 | 34.146
9.5 | 1.043 | 0.07417 | -0.029 | 14.062
10 | 0.884 | 0.08843 | -0.023 | 9.992
10.5 | 0.692 | 0.10621 | -0.025 | 6.518
11 | 0.721 | 0.13255 | -0.027 | 5.437
11.5 | 0.749 | 0.15286 | -0.029 | 4.903
12 | 0.777 | 0.15639 | -0.03 | 4.971
12.5 | 0.805 | 0.16077 | -0.031 | 5.009
13 | 0.836 | 0.18164 | -0.035 | 4.6
13.5 | 0.864 | 0.19235 | -0.036 | 4.49
14 | 0.892 | 0.19216 | -0.037 | 4.64

## 24. Re 250k Mach 0.50 (2)
BIGFOIL.COM POLAR EXPORT
GA 37A216
GA 37A216 |  |  |  | Cl Max: | 1.0594 | at alpha= | 6 | deg
XFOIL ncrit=9 |  |  |  | L/D Max: | 70.4388 | at alpha= | 6 | deg
Re: | 250000 |  |  | Cd Min: | 0.25699 | at alpha= | -20 | deg
Mach: | 0.5 |  |  | Cl=0 at alpha= | -1.5296 | deg
|  |  |  | @ Cl=0.1, Cd= | 0.013695
|  |  |  | @ Cl=0.4, Cd= | 0.014676
|  |  |  | @ Cl=0.6, Cd= | 0.015793
alpha (deg) | Cl | Cd | Cm | Cl/Cd
-20 | -0.6829 | 0.25699 | 0.0333 | -2.6573
-19.5 | -0.659 | 0.24939 | 0.0291 | -2.6424
-19 | -0.6363 | 0.24167 | 0.0241 | -2.6329
-18.5 | -0.6203 | 0.2342 | 0.016 | -2.6486
-18 | -0.5944 | 0.22535 | 0.013 | -2.6377
-17.5 | -0.5708 | 0.21793 | 0.0091 | -2.6192
-17 | -0.5496 | 0.21014 | 0.0042 | -2.6154
-16.5 | -0.5464 | 0.20336 | -0.0057 | -2.6869
-16 | -0.511 | 0.19391 | -0.0058 | -2.6352
-15.5 | -0.4887 | 0.18662 | -0.0093 | -2.6187
-15 | -0.485 | 0.17892 | -0.0182 | -2.7107
-14.5 | -0.4568 | 0.17025 | -0.0195 | -2.6831
-14 | -0.4349 | 0.16305 | -0.0223 | -2.6673
-13.5 | -0.4326 | 0.15461 | -0.0302 | -2.798
-13 | -0.4176 | 0.14567 | -0.0336 | -2.8668
-12.5 | -0.3939 | 0.13885 | -0.0349 | -2.8369
-12 | -0.3847 | 0.13062 | -0.0397 | -2.9452
-11.5 | -0.3872 | 0.12033 | -0.0464 | -3.2178
-11 | -0.3654 | 0.11426 | -0.047 | -3.198
-10.5 | -0.3866 | 0.10174 | -0.058 | -3.7999
-10 | -0.3941 | 0.08459 | -0.0659 | -4.6589
-9.5 | -0.3963 | 0.07073 | -0.0784 | -5.603
-9 | -0.4456 | 0.05503 | -0.0909 | -8.0974
-8.5 | -0.4836 | 0.04672 | -0.0924 | -10.351
-8 | -0.5017 | 0.0407 | -0.0896 | -12.3268
-7.5 | -0.5124 | 0.03566 | -0.0841 | -14.369
-7 | -0.5034 | 0.03115 | -0.0783 | -16.1605
-6.5 | -0.4704 | 0.02712 | -0.0744 | -17.3451
-6 | -0.421 | 0.02389 | -0.0714 | -17.6224
-5.5 | -0.3635 | 0.02137 | -0.0688 | -17.0098
-5 | -0.3153 | 0.01935 | -0.0654 | -16.2946
-4.5 | -0.2749 | 0.01768 | -0.061 | -15.5486
-4 | -0.2341 | 0.01631 | -0.0567 | -14.3532
-3.5 | -0.218 | 0.01346 | -0.0494 | -16.1961
-3 | -0.1784 | 0.01298 | -0.0438 | -13.7442
-2.5 | -0.1192 | 0.01316 | -0.0412 | -9.0578
-2 | -0.0619 | 0.01353 | -0.0385 | -4.575
-1.5 | 0.0039 | 0.01359 | -0.0379 | 0.28698
-1 | 0.0652 | 0.0137 | -0.0372 | 4.7591
-0.5 | 0.1318 | 0.01369 | -0.0373 | 9.6275
0.5 | 0.2576 | 0.01399 | -0.0365 | 18.4132
1 | 0.3161 | 0.01434 | -0.0356 | 22.0432
1.5 | 0.3805 | 0.01451 | -0.0352 | 26.2233
2 | 0.4369 | 0.01499 | -0.0337 | 29.1461
2.5 | 0.5009 | 0.0152 | -0.0329 | 32.9539
3 | 0.5553 | 0.01576 | -0.0307 | 35.2348
3.5 | 0.6229 | 0.01581 | -0.0299 | 39.3991
4 | 0.7 | 0.01564 | -0.0304 | 44.757
4.5 | 0.7789 | 0.01539 | -0.0315 | 50.6108
5 | 0.8734 | 0.0152 | -0.0354 | 57.4605
5.5 | 0.9746 | 0.01497 | -0.0406 | 65.1035
6 | 1.0594 | 0.01504 | -0.0433 | 70.4388
6.5 | 1.0223 | 0.0156 | -0.0251 | 65.5321
7 | 0.9724 | 0.01823 | -0.0084 | 53.3406
7.5 | 0.947 | 0.0228 | -0.0001 | 41.5351
8 | 0.9415 | 0.0273 | 0.005 | 34.4872
8.5 | 0.9476 | 0.03138 | 0.009 | 30.1976
9 | 0.9587 | 0.03529 | 0.0126 | 27.1663
9.5 | 0.975 | 0.03905 | 0.0158 | 24.968
10 | 0.9924 | 0.04294 | 0.0188 | 23.1113
10.5 | 1.0103 | 0.04701 | 0.0217 | 21.4912
11 | 1.0259 | 0.05154 | 0.0244 | 19.9049

## 25. Re 500k Mach 0.00 (1)
BIGFOIL.COM POLAR EXPORT
GA 37A216
GA 37A216 |  |  |  | Cl Max: | 1.49 | at alpha= | 14.5 | deg
JavaFoil+Calcfoil stall+Eppler ext transition |  |  |  | L/D Max: | 98.76 | at alpha= | 6 | deg
Re: | 500000 |  |  | Cd Min: | 0.00838 | at alpha= | 1.5 | deg
Mach: | 0 |  |  | Cl=0 at alpha= | -1.6639 | deg
|  |  |  | @ Cl=0.1, Cd= | 0.0086039
|  |  |  | @ Cl=0.4, Cd= | 0.0083858
|  |  |  | @ Cl=0.6, Cd= | 0.0086947
alpha (deg) | Cl | Cd | Cm | Cl/Cd
-19.5 | -0.71 | 0.18737 | 0.002 | -3.79
-19 | -0.727 | 0.18302 | 0.001 | -3.971
-18.5 | -0.743 | 0.16757 | 0.001 | -4.432
-18 | -0.758 | 0.16493 | 0.001 | -4.596
-17.5 | -0.772 | 0.15608 | 0 | -4.948
-17 | -0.785 | 0.14918 | 0 | -5.263
-16.5 | -0.797 | 0.1389 | 0 | -5.735
-16 | -0.806 | 0.13347 | -0.001 | -6.037
-15.5 | -0.813 | 0.12574 | -0.001 | -6.469
-15 | -0.819 | 0.11758 | -0.001 | -6.965
-14.5 | -0.822 | 0.11258 | -0.002 | -7.301
-14 | -0.822 | 0.10642 | -0.002 | -7.728
-13.5 | -0.82 | 0.09848 | -0.002 | -8.327
-13 | -0.815 | 0.09359 | -0.003 | -8.706
-12.5 | -0.806 | 0.08881 | -0.003 | -9.077
-12 | -0.795 | 0.0831 | -0.004 | -9.561
-11.5 | -0.779 | 0.07778 | -0.004 | -10.022
-11 | -0.761 | 0.07432 | -0.005 | -10.24
-10.5 | -0.739 | 0.06955 | -0.005 | -10.63
-10 | -0.715 | 0.06493 | -0.006 | -11.006
-9.5 | -0.687 | 0.06167 | -0.006 | -11.134
-9 | -0.656 | 0.05824 | -0.006 | -11.256
-8.5 | -0.622 | 0.0548 | -0.007 | -11.35
-8 | -0.587 | 0.05148 | -0.008 | -11.397
-7.5 | -0.548 | 0.04794 | -0.009 | -11.44
-7 | -0.625 | 0.01362 | -0.02 | -45.85
-6.5 | -0.571 | 0.01319 | -0.021 | -43.313
-6 | -0.517 | 0.01274 | -0.022 | -40.544
-5.5 | -0.46 | 0.01263 | -0.023 | -36.438
-5 | -0.403 | 0.01223 | -0.024 | -32.936
-4.5 | -0.344 | 0.01185 | -0.025 | -29.049
-4 | -0.285 | 0.01179 | -0.026 | -24.159
-3.5 | -0.225 | 0.01141 | -0.027 | -19.683
-3 | -0.164 | 0.0087 | -0.028 | -18.837
-2.5 | -0.103 | 0.00877 | -0.029 | -11.72
-2 | -0.041 | 0.00851 | -0.03 | -4.857
-1.5 | 0.02 | 0.00851 | -0.031 | 2.385
-1 | 0.082 | 0.00863 | -0.033 | 9.499
-0.5 | 0.144 | 0.00854 | -0.034 | 16.84
0 | 0.207 | 0.00861 | -0.035 | 24.039
0.5 | 0.269 | 0.0086 | -0.036 | 31.298
1 | 0.331 | 0.00856 | -0.037 | 38.705
1.5 | 0.394 | 0.00838 | -0.038 | 46.953
2 | 0.456 | 0.00844 | -0.039 | 54.031
2.5 | 0.518 | 0.00854 | -0.04 | 60.646
3 | 0.579 | 0.00865 | -0.041 | 66.856
3.5 | 0.64 | 0.00878 | -0.042 | 72.872
4 | 0.701 | 0.00888 | -0.043 | 78.978
4.5 | 0.762 | 0.00903 | -0.044 | 84.464
5 | 0.823 | 0.00953 | -0.045 | 86.393
5.5 | 0.883 | 0.00934 | -0.046 | 94.536
6 | 0.942 | 0.00954 | -0.048 | 98.76
6.5 | 1 | 0.01497 | -0.049 | 66.773
7 | 1.056 | 0.01531 | -0.05 | 69
7.5 | 1.09 | 0.01664 | -0.05 | 65.494
8 | 1.138 | 0.01764 | -0.05 | 64.536
8.5 | 1.184 | 0.01939 | -0.051 | 61.09
9 | 1.23 | 0.02051 | -0.052 | 59.947
9.5 | 1.271 | 0.02182 | -0.053 | 58.272
10 | 1.309 | 0.02333 | -0.053 | 56.122
10.5 | 1.344 | 0.02449 | -0.054 | 54.889
11 | 1.376 | 0.02658 | -0.055 | 51.76
11.5 | 1.404 | 0.02802 | -0.056 | 50.118
12 | 1.429 | 0.02984 | -0.056 | 47.896
12.5 | 1.451 | 0.03185 | -0.057 | 45.548
13 | 1.468 | 0.03408 | -0.058 | 43.081
13.5 | 1.48 | 0.03673 | -0.058 | 40.303
14 | 1.487 | 0.03979 | -0.059 | 37.382
14.5 | 1.49 | 0.04347 | -0.059 | 34.282
15 | 1.483 | 0.04875 | -0.059 | 30.421
15.5 | 1.462 | 0.05769 | -0.059 | 25.349
16 | 1.406 | 0.07917 | -0.055 | 17.765
16.5 | 1.332 | 0.11453 | -0.046 | 11.63
17 | 1.301 | 0.12964 | -0.042 | 10.039
17.5 | 1.279 | 0.13998 | -0.041 | 9.135
18 | 1.252 | 0.14967 | -0.039 | 8.363
18.5 | 1.227 | 0.16036 | -0.038 | 7.65
19 | 1.196 | 0.17017 | -0.035 | 7.028
19.5 | 1.171 | 0.17881 | -0.037 | 6.551

## 26. Re 500k Mach 0.00 (2)
BIGFOIL.COM POLAR EXPORT
GA 37A216
GA 37A216 |  |  |  | Cl Max: | 1.295 | at alpha= | 18 | deg
XFOIL ncrit=9 |  |  |  | L/D Max: | 98.4769 | at alpha= | 6.5 | deg
Re: | 500000 |  |  | Cd Min: | 0.16292 | at alpha= | -15.5 | deg
Mach: | 0 |  |  | Cl=0 at alpha= | -1.5952 | deg
|  |  |  | @ Cl=0.1, Cd= | 0.00828
|  |  |  | @ Cl=0.4, Cd= | 0.0083893
|  |  |  | @ Cl=0.6, Cd= | 0.0084701
alpha (deg) | Cl | Cd | Cm | Cl/Cd
-15.5 | -0.5225 | 0.16292 | -0.0098 | -3.2071
-15 | -0.5077 | 0.15696 | -0.0123 | -3.2346
-14.5 | -0.4985 | 0.14935 | -0.0159 | -3.3378
-14 | -0.523 | 0.13034 | -0.0268 | -4.0126
-13.5 | -0.5119 | 0.12494 | -0.0281 | -4.0972
-13 | -0.504 | 0.11832 | -0.0307 | -4.2596
-12.5 | -0.508 | 0.10827 | -0.0356 | -4.692
-10.5 | -0.8111 | 0.02994 | -0.0562 | -27.0908
-10 | -0.7711 | 0.02675 | -0.0552 | -28.8262
-9.5 | -0.7352 | 0.02434 | -0.0526 | -30.2054
-9 | -0.6942 | 0.02221 | -0.0508 | -31.2562
-8.5 | -0.6506 | 0.02063 | -0.0492 | -31.5366
-8 | -0.6064 | 0.01866 | -0.0477 | -32.4973
-7.5 | -0.5625 | 0.01727 | -0.0463 | -32.5709
-7 | -0.5174 | 0.01617 | -0.0449 | -31.9975
-6.5 | -0.4735 | 0.01502 | -0.0433 | -31.5246
-6 | -0.4272 | 0.01418 | -0.042 | -30.1269
-5.5 | -0.3807 | 0.01325 | -0.0407 | -28.7321
-5 | -0.3321 | 0.01252 | -0.0398 | -26.5256
-4.5 | -0.283 | 0.01183 | -0.0388 | -23.9222
-4 | -0.245 | 0.00998 | -0.0366 | -24.5491
-3.5 | -0.2049 | 0.00872 | -0.0343 | -23.4977
-3 | -0.1521 | 0.00851 | -0.0338 | -17.8731
-2.5 | -0.0983 | 0.00841 | -0.0334 | -11.6885
-2 | -0.0442 | 0.00834 | -0.0331 | -5.2998
-1.5 | 0.0104 | 0.00832 | -0.0328 | 1.25
-1 | 0.0665 | 0.00828 | -0.033 | 8.0314
-0.5 | 0.1227 | 0.00828 | -0.0332 | 14.8188
0 | 0.1788 | 0.00826 | -0.0334 | 21.6465
0.5 | 0.2349 | 0.0083 | -0.0335 | 28.3012
1 | 0.2906 | 0.00829 | -0.0336 | 35.0543
1.5 | 0.3468 | 0.00837 | -0.0338 | 41.4337
2 | 0.402 | 0.00839 | -0.0338 | 47.9142
2.5 | 0.4575 | 0.00844 | -0.0338 | 54.2062
3 | 0.5119 | 0.0085 | -0.0336 | 60.2235
3.5 | 0.5655 | 0.00849 | -0.033 | 66.6078
4 | 0.6176 | 0.00846 | -0.0321 | 73.0024
4.5 | 0.6726 | 0.00858 | -0.0319 | 78.3916
5 | 0.731 | 0.00873 | -0.0325 | 83.7342
5.5 | 0.7947 | 0.0089 | -0.0344 | 89.2921
6 | 0.8659 | 0.00911 | -0.0381 | 95.0494
6.5 | 0.9375 | 0.00952 | -0.0421 | 98.4769
7 | 0.9972 | 0.01123 | -0.0451 | 88.7979
7.5 | 0.9991 | 0.0127 | -0.0361 | 78.6693
8 | 1.006 | 0.01402 | -0.0279 | 71.7546
8.5 | 1.0208 | 0.01524 | -0.0214 | 66.9816
9 | 1.0423 | 0.01662 | -0.0169 | 62.7136
9.5 | 1.0691 | 0.01805 | -0.0138 | 59.2299
10 | 1.0956 | 0.01972 | -0.0112 | 55.5578
10.5 | 1.121 | 0.02164 | -0.0088 | 51.8022
11 | 1.1448 | 0.02382 | -0.0067 | 48.0605
11.5 | 1.1664 | 0.02629 | -0.0048 | 44.3667
12 | 1.1841 | 0.02913 | -0.0028 | 40.6488
12.5 | 1.2045 | 0.03185 | -0.0012 | 37.8179
13 | 1.2184 | 0.03515 | 0.0006 | 34.6629
13.5 | 1.234 | 0.0384 | 0.0019 | 32.1354
14 | 1.2423 | 0.04239 | 0.0035 | 29.3064
14.5 | 1.2573 | 0.04598 | 0.0044 | 27.3445
15 | 1.2663 | 0.05024 | 0.0052 | 25.205
15.5 | 1.2706 | 0.05504 | 0.0061 | 23.085
16 | 1.2813 | 0.05945 | 0.0063 | 21.5526
16.5 | 1.2893 | 0.06429 | 0.0062 | 20.0544
17 | 1.2932 | 0.06964 | 0.0059 | 18.5698
17.5 | 1.2931 | 0.07532 | 0.006 | 17.1681
18 | 1.295 | 0.08144 | 0.0049 | 15.9013
18.5 | 1.2934 | 0.08811 | 0.0034 | 14.6794
19 | 1.2904 | 0.09522 | 0.0013 | 13.5518
19.5 | 1.286 | 0.10263 | -0.0012 | 12.5304
20 | 1.2807 | 0.11008 | -0.0037 | 11.6343

## 27. Re 500k Mach 0.10 (1)
BIGFOIL.COM POLAR EXPORT
GA 37A216
GA 37A216 |  |  |  | Cl Max: | 1.478 | at alpha= | 14 | deg
JavaFoil+Calcfoil stall+Eppler ext transition |  |  |  | L/D Max: | 98.634 | at alpha= | 6 | deg
Re: | 500000 |  |  | Cd Min: | 0.00843 | at alpha= | 2 | deg
Mach: | 0.1 |  |  | Cl=0 at alpha= | -1.6613 | deg
|  |  |  | @ Cl=0.1, Cd= | 0.0086164
|  |  |  | @ Cl=0.4, Cd= | 0.0084861
|  |  |  | @ Cl=0.6, Cd= | 0.0086829
alpha (deg) | Cl | Cd | Cm | Cl/Cd
-19 | -0.676 | 0.18736 | 0.001 | -3.608
-18.5 | -0.695 | 0.17212 | 0.001 | -4.039
-18 | -0.714 | 0.16858 | 0.001 | -4.233
-17.5 | -0.731 | 0.15538 | 0 | -4.706
-17 | -0.748 | 0.14857 | 0 | -5.032
-16.5 | -0.762 | 0.14117 | 0 | -5.399
-16 | -0.775 | 0.13254 | -0.001 | -5.849
-15.5 | -0.786 | 0.12775 | -0.001 | -6.153
-15 | -0.795 | 0.1201 | -0.001 | -6.619
-14.5 | -0.801 | 0.11564 | -0.002 | -6.929
-14 | -0.805 | 0.10712 | -0.002 | -7.511
-13.5 | -0.805 | 0.10048 | -0.003 | -8.012
-13 | -0.802 | 0.09425 | -0.003 | -8.513
-12.5 | -0.796 | 0.0894 | -0.003 | -8.906
-12 | -0.787 | 0.08301 | -0.004 | -9.477
-11.5 | -0.774 | 0.07835 | -0.004 | -9.874
-11 | -0.757 | 0.0746 | -0.004 | -10.146
-10.5 | -0.737 | 0.0699 | -0.005 | -10.538
-10 | -0.713 | 0.06517 | -0.005 | -10.944
-9.5 | -0.686 | 0.06177 | -0.006 | -11.113
-9 | -0.656 | 0.05867 | -0.007 | -11.183
-8.5 | -0.623 | 0.05496 | -0.007 | -11.335
-8 | -0.588 | 0.05167 | -0.008 | -11.37
-7.5 | -0.677 | 0.01403 | -0.019 | -48.265
-7 | -0.627 | 0.01367 | -0.02 | -45.846
-6.5 | -0.574 | 0.01371 | -0.021 | -41.838
-6 | -0.519 | 0.01277 | -0.022 | -40.637
-5.5 | -0.462 | 0.01263 | -0.023 | -36.616
-5 | -0.405 | 0.01229 | -0.024 | -32.936
-4.5 | -0.346 | 0.01197 | -0.025 | -28.885
-4 | -0.286 | 0.01177 | -0.026 | -24.313
-3.5 | -0.226 | 0.01149 | -0.027 | -19.645
-3 | -0.165 | 0.00894 | -0.028 | -18.423
-2.5 | -0.103 | 0.00874 | -0.029 | -11.816
-2 | -0.042 | 0.00854 | -0.031 | -4.866
-1.5 | 0.02 | 0.00848 | -0.032 | 2.405
-1 | 0.082 | 0.00866 | -0.033 | 9.517
-0.5 | 0.144 | 0.00851 | -0.034 | 16.973
0 | 0.208 | 0.00865 | -0.035 | 24.056
0.5 | 0.271 | 0.00859 | -0.036 | 31.502
1 | 0.333 | 0.00854 | -0.037 | 38.99
1.5 | 0.396 | 0.00849 | -0.038 | 46.604
2 | 0.458 | 0.00843 | -0.039 | 54.372
2.5 | 0.521 | 0.00852 | -0.04 | 61.106
3 | 0.581 | 0.00864 | -0.041 | 67.321
3.5 | 0.643 | 0.00878 | -0.042 | 73.259
4 | 0.705 | 0.00893 | -0.043 | 78.928
4.5 | 0.766 | 0.00907 | -0.045 | 84.439
5 | 0.827 | 0.00958 | -0.046 | 86.365
5.5 | 0.887 | 0.00938 | -0.047 | 94.558
6 | 0.947 | 0.0096 | -0.048 | 98.634
6.5 | 1.005 | 0.01457 | -0.049 | 68.947
7 | 1.061 | 0.01546 | -0.05 | 68.629
7.5 | 1.094 | 0.0168 | -0.05 | 65.096
8 | 1.143 | 0.01781 | -0.051 | 64.158
8.5 | 1.188 | 0.01961 | -0.051 | 60.607
9 | 1.233 | 0.02076 | -0.052 | 59.383
9.5 | 1.275 | 0.02211 | -0.053 | 57.641
10 | 1.312 | 0.02364 | -0.054 | 55.491
10.5 | 1.346 | 0.02483 | -0.054 | 54.234
11 | 1.377 | 0.02699 | -0.055 | 51.023
11.5 | 1.405 | 0.02848 | -0.056 | 49.308
12 | 1.428 | 0.03045 | -0.057 | 46.904
12.5 | 1.448 | 0.03242 | -0.057 | 44.663
13 | 1.462 | 0.03489 | -0.058 | 41.912
13.5 | 1.472 | 0.03772 | -0.058 | 39.038
14 | 1.478 | 0.04059 | -0.059 | 36.417
14.5 | 1.476 | 0.04501 | -0.059 | 32.787
15 | 1.464 | 0.05114 | -0.059 | 28.627
15.5 | 1.415 | 0.06833 | -0.056 | 20.712
16 | 1.337 | 0.10123 | -0.049 | 13.206
16.5 | 1.295 | 0.12348 | -0.042 | 10.489
17 | 1.269 | 0.13506 | -0.04 | 9.397
17.5 | 1.241 | 0.14668 | -0.037 | 8.461
18 | 1.22 | 0.15218 | -0.04 | 8.014
18.5 | 1.184 | 0.16497 | -0.034 | 7.175
19 | 1.152 | 0.17369 | -0.033 | 6.635

## 28. Re 500k Mach 0.10 (2)
BIGFOIL.COM POLAR EXPORT
GA 37A216
GA 37A216 |  |  |  | Cl Max: | 1.2836 | at alpha= | 17.5 | deg
XFOIL ncrit=9 |  |  |  | L/D Max: | 98.2377 | at alpha= | 6.5 | deg
Re: | 500000 |  |  | Cd Min: | 0.16387 | at alpha= | -15.5 | deg
Mach: | 0.1 |  |  | Cl=0 at alpha= | -1.5955 | deg
|  |  |  | @ Cl=0.1, Cd= | 0.00831
|  |  |  | @ Cl=0.4, Cd= | 0.0084284
|  |  |  | @ Cl=0.6, Cd= | 0.0085022
alpha (deg) | Cl | Cd | Cm | Cl/Cd
-15.5 | -0.5203 | 0.16387 | -0.0097 | -3.1751
-15 | -0.5052 | 0.15786 | -0.0122 | -3.2003
-14.5 | -0.4958 | 0.15023 | -0.0159 | -3.3003
-14 | -0.5177 | 0.13204 | -0.0263 | -3.9208
-13.5 | -0.5058 | 0.12668 | -0.0276 | -3.9927
-13 | -0.497 | 0.12018 | -0.0301 | -4.1355
-12.5 | -0.4996 | 0.11041 | -0.0348 | -4.525
-11 | -0.7863 | 0.0439 | -0.0613 | -17.9112
-10.5 | -0.7985 | 0.03279 | -0.0589 | -24.3519
-10 | -0.7695 | 0.02792 | -0.0568 | -27.5609
-9.5 | -0.7363 | 0.02515 | -0.0539 | -29.2763
-9 | -0.6963 | 0.02277 | -0.0518 | -30.5797
-8.5 | -0.653 | 0.02101 | -0.0501 | -31.0804
-8 | -0.608 | 0.01908 | -0.0486 | -31.8658
-7.5 | -0.5641 | 0.0175 | -0.0472 | -32.2343
-7 | -0.5188 | 0.01636 | -0.0457 | -31.7115
-6.5 | -0.4738 | 0.01526 | -0.0441 | -31.0485
-6 | -0.4286 | 0.01428 | -0.0426 | -30.014
-5.5 | -0.3821 | 0.01334 | -0.0413 | -28.6432
-5 | -0.3334 | 0.01259 | -0.0402 | -26.4813
-4.5 | -0.2839 | 0.01191 | -0.0393 | -23.8371
-4 | -0.2445 | 0.01019 | -0.0371 | -23.9941
-3.5 | -0.2061 | 0.00874 | -0.0346 | -23.5812
-3 | -0.1528 | 0.00855 | -0.0341 | -17.8713
-2.5 | -0.0988 | 0.00843 | -0.0337 | -11.72
-2 | -0.0445 | 0.00837 | -0.0333 | -5.3166
-1.5 | 0.0105 | 0.00835 | -0.033 | 1.2575
-1 | 0.0669 | 0.00831 | -0.0332 | 8.0505
-0.5 | 0.1234 | 0.00831 | -0.0334 | 14.8496
0 | 0.1799 | 0.00829 | -0.0335 | 21.7008
0.5 | 0.2363 | 0.00833 | -0.0337 | 28.3673
1 | 0.2924 | 0.00832 | -0.0338 | 35.1442
1.5 | 0.3488 | 0.00841 | -0.034 | 41.4744
2 | 0.4044 | 0.00843 | -0.034 | 47.9715
2.5 | 0.4604 | 0.00849 | -0.034 | 54.2285
3 | 0.515 | 0.00853 | -0.0337 | 60.3751
3.5 | 0.5688 | 0.00852 | -0.0331 | 66.7606
4 | 0.6213 | 0.00849 | -0.0322 | 73.1802
4.5 | 0.6762 | 0.00861 | -0.0319 | 78.5366
5 | 0.7351 | 0.00876 | -0.0325 | 83.9155
5.5 | 0.7992 | 0.00893 | -0.0343 | 89.4961
6 | 0.8701 | 0.00916 | -0.0378 | 94.9891
6.5 | 0.9421 | 0.00959 | -0.0419 | 98.2377
7 | 1.0003 | 0.01149 | -0.0446 | 87.0583
7.5 | 0.999 | 0.01288 | -0.0348 | 77.5621
8 | 1.0055 | 0.0142 | -0.0265 | 70.8099
8.5 | 1.0197 | 0.01547 | -0.02 | 65.9147
9 | 1.0426 | 0.01689 | -0.0158 | 61.7288
9.5 | 1.0689 | 0.01843 | -0.0127 | 57.9978
10 | 1.095 | 0.02021 | -0.0101 | 54.1811
10.5 | 1.12 | 0.02225 | -0.0078 | 50.3371
11 | 1.1435 | 0.02453 | -0.0057 | 46.6164
11.5 | 1.165 | 0.02706 | -0.0037 | 43.0525
12 | 1.1826 | 0.02998 | -0.0018 | 39.4463
12.5 | 1.2002 | 0.03298 | 0 | 36.3918
13 | 1.2151 | 0.03627 | 0.0017 | 33.5015
13.5 | 1.2287 | 0.03978 | 0.0031 | 30.8874
14 | 1.2383 | 0.04376 | 0.0045 | 28.2975
14.5 | 1.2522 | 0.04755 | 0.0054 | 26.3344
15 | 1.2589 | 0.0521 | 0.0063 | 24.1631
15.5 | 1.2654 | 0.05682 | 0.007 | 22.2703
16 | 1.2747 | 0.06147 | 0.0072 | 20.7369
16.5 | 1.2816 | 0.06657 | 0.007 | 19.2519
17 | 1.2835 | 0.07216 | 0.0068 | 17.7869
17.5 | 1.2836 | 0.07811 | 0.0066 | 16.4332
18 | 1.2835 | 0.08458 | 0.0053 | 15.175
18.5 | 1.2798 | 0.09174 | 0.0035 | 13.9503
19 | 1.2749 | 0.09929 | 0.0011 | 12.8402
19.5 | 1.2687 | 0.10713 | -0.0017 | 11.8426
20 | 1.2608 | 0.11514 | -0.0046 | 10.9501

## 29. Re 500k Mach 0.25 (1)
BIGFOIL.COM POLAR EXPORT
GA 37A216
GA 37A216 |  |  |  | Cl Max: | 1.416 | at alpha= | 12.5 | deg
JavaFoil+Calcfoil stall+Eppler ext transition |  |  |  | L/D Max: | 98.856 | at alpha= | 6 | deg
Re: | 500000 |  |  | Cd Min: | 0.00856 | at alpha= | -0.5 | deg
Mach: | 0.25 |  |  | Cl=0 at alpha= | -1.6641 | deg
|  |  |  | @ Cl=0.1, Cd= | 0.0085752
|  |  |  | @ Cl=0.4, Cd= | 0.0086421
|  |  |  | @ Cl=0.6, Cd= | 0.008778
alpha (deg) | Cl | Cd | Cm | Cl/Cd
-16.5 | -0.446 | 0.1573 | 0 | -2.837
-16 | -0.495 | 0.14849 | -0.001 | -3.331
-15.5 | -0.539 | 0.1397 | -0.001 | -3.859
-15 | -0.58 | 0.13323 | -0.002 | -4.35
-14.5 | -0.616 | 0.12249 | -0.002 | -5.026
-14 | -0.647 | 0.11402 | -0.002 | -5.675
-13.5 | -0.673 | 0.10736 | -0.003 | -6.272
-13 | -0.694 | 0.10086 | -0.003 | -6.884
-12.5 | -0.709 | 0.09533 | -0.003 | -7.441
-12 | -0.719 | 0.08941 | -0.004 | -8.037
-11.5 | -0.722 | 0.08307 | -0.004 | -8.69
-11 | -0.719 | 0.07782 | -0.004 | -9.244
-10.5 | -0.711 | 0.07208 | -0.005 | -9.862
-10 | -0.697 | 0.06697 | -0.005 | -10.409
-9.5 | -0.678 | 0.06373 | -0.006 | -10.634
-9 | -0.654 | 0.05982 | -0.006 | -10.925
-8.5 | -0.625 | 0.0561 | -0.007 | -11.147
-8 | -0.593 | 0.05244 | -0.008 | -11.304
-7.5 | -0.557 | 0.04905 | -0.009 | -11.355
-7 | -0.518 | 0.04641 | -0.01 | -11.159
-6.5 | -0.585 | 0.01452 | -0.021 | -40.294
-6 | -0.53 | 0.01364 | -0.023 | -38.873
-5.5 | -0.473 | 0.01294 | -0.024 | -36.573
-5 | -0.415 | 0.01251 | -0.025 | -33.156
-4.5 | -0.355 | 0.01216 | -0.026 | -29.16
-4 | -0.294 | 0.01218 | -0.027 | -24.111
-3.5 | -0.232 | 0.01164 | -0.028 | -19.896
-3 | -0.169 | 0.00885 | -0.029 | -19.123
-2.5 | -0.106 | 0.00859 | -0.03 | -12.351
-2 | -0.043 | 0.00879 | -0.031 | -4.854
-1.5 | 0.021 | 0.0086 | -0.032 | 2.437
-1 | 0.085 | 0.00858 | -0.034 | 9.872
-0.5 | 0.148 | 0.00856 | -0.035 | 17.339
0 | 0.214 | 0.00874 | -0.036 | 24.472
0.5 | 0.278 | 0.00877 | -0.037 | 31.716
1 | 0.342 | 0.00866 | -0.038 | 39.526
1.5 | 0.407 | 0.00864 | -0.039 | 47.067
2 | 0.471 | 0.00862 | -0.04 | 54.593
2.5 | 0.535 | 0.00867 | -0.041 | 61.671
3 | 0.597 | 0.00877 | -0.042 | 68.144
3.5 | 0.661 | 0.00894 | -0.044 | 73.94
4 | 0.724 | 0.0091 | -0.045 | 79.562
4.5 | 0.787 | 0.00925 | -0.046 | 85.08
5 | 0.849 | 0.00943 | -0.047 | 90.063
5.5 | 0.911 | 0.00959 | -0.048 | 94.97
6 | 0.971 | 0.00983 | -0.049 | 98.856
6.5 | 1.03 | 0.01577 | -0.05 | 65.34
7 | 1.065 | 0.017 | -0.05 | 62.636
7.5 | 1.115 | 0.01802 | -0.051 | 61.909
8 | 1.164 | 0.01915 | -0.052 | 60.797
8.5 | 1.209 | 0.02085 | -0.052 | 57.979
9 | 1.251 | 0.02224 | -0.053 | 56.279
9.5 | 1.29 | 0.02395 | -0.054 | 53.843
10 | 1.324 | 0.02561 | -0.055 | 51.701
10.5 | 1.353 | 0.02704 | -0.056 | 50.042
11 | 1.377 | 0.02914 | -0.056 | 47.257
11.5 | 1.397 | 0.03123 | -0.057 | 44.725
12 | 1.41 | 0.03351 | -0.058 | 42.073
12.5 | 1.416 | 0.03634 | -0.058 | 38.966
13 | 1.414 | 0.03957 | -0.059 | 35.743
13.5 | 1.398 | 0.04487 | -0.059 | 31.16
14 | 1.354 | 0.05729 | -0.057 | 23.626
14.5 | 1.217 | 0.10579 | -0.041 | 11.508
15 | 1.188 | 0.11827 | -0.036 | 10.045
15.5 | 1.163 | 0.1269 | -0.036 | 9.162
16 | 1.128 | 0.13562 | -0.032 | 8.316
16.5 | 1.093 | 0.14492 | -0.032 | 7.539
17 | 1.039 | 0.15531 | -0.03 | 6.69
17.5 | 0.979 | 0.16999 | -0.03 | 5.759

## 30. Re 500k Mach 0.25 (2)
BIGFOIL.COM POLAR EXPORT
GA 37A216
GA 37A216 |  |  |  | Cl Max: | 1.2342 | at alpha= | 16 | deg
XFOIL ncrit=9 |  |  |  | L/D Max: | 94.9416 | at alpha= | 6 | deg
Re: | 500000 |  |  | Cd Min: | 0.15875 | at alpha= | 20 | deg
Mach: | 0.25 |  |  | Cl=0 at alpha= | -1.5975 | deg
|  |  |  | @ Cl=0.1, Cd= | 0.0084837
|  |  |  | @ Cl=0.4, Cd= | 0.0086077
|  |  |  | @ Cl=0.6, Cd= | 0.008713
alpha (deg) | Cl | Cd | Cm | Cl/Cd
-14.5 | -0.4841 | 0.15434 | -0.0158 | -3.1366
-14 | -0.4948 | 0.13964 | -0.0246 | -3.5434
-13.5 | -0.4798 | 0.13422 | -0.0259 | -3.5747
-13 | -0.4687 | 0.12766 | -0.0284 | -3.6715
-12.5 | -0.5075 | 0.10354 | -0.0448 | -4.9015
-12 | -0.5324 | 0.08871 | -0.0526 | -6.0016
-11.5 | -0.651 | 0.06002 | -0.069 | -10.8464
-11 | -0.672 | 0.05221 | -0.071 | -12.8711
-10.5 | -0.7014 | 0.04534 | -0.07 | -15.4698
-9.5 | -0.7201 | 0.03159 | -0.0626 | -22.7952
-9 | -0.699 | 0.02704 | -0.0584 | -25.8506
-8.5 | -0.6623 | 0.0237 | -0.0557 | -27.9451
-8 | -0.6183 | 0.02148 | -0.0535 | -28.7849
-7.5 | -0.5722 | 0.01897 | -0.0519 | -30.1634
-7 | -0.526 | 0.01751 | -0.0501 | -30.04
-6.5 | -0.4795 | 0.01622 | -0.0483 | -29.5623
-6 | -0.4353 | 0.01491 | -0.0462 | -29.1952
-5.5 | -0.3866 | 0.01408 | -0.0446 | -27.4574
-5 | -0.3388 | 0.01312 | -0.043 | -25.8232
-4.5 | -0.2892 | 0.01229 | -0.0416 | -23.5313
-4 | -0.2412 | 0.01132 | -0.0401 | -21.3074
-3.5 | -0.211 | 0.00896 | -0.0363 | -23.5491
-3 | -0.1573 | 0.00873 | -0.0354 | -18.0183
-2.5 | -0.1016 | 0.00859 | -0.0349 | -11.8277
-2 | -0.0454 | 0.00856 | -0.0345 | -5.3037
-1.5 | 0.011 | 0.00852 | -0.0341 | 1.2911
-1 | 0.0694 | 0.00851 | -0.0342 | 8.1551
-0.5 | 0.1276 | 0.00846 | -0.0344 | 15.0827
0 | 0.1862 | 0.00849 | -0.0346 | 21.9317
0.5 | 0.244 | 0.00848 | -0.0347 | 28.7736
1 | 0.3024 | 0.00853 | -0.0349 | 35.4513
1.5 | 0.36 | 0.00858 | -0.0349 | 41.958
2 | 0.4178 | 0.00862 | -0.0349 | 48.4687
2.5 | 0.4754 | 0.00872 | -0.0349 | 54.5183
3 | 0.5322 | 0.00874 | -0.0346 | 60.8924
3.5 | 0.5874 | 0.00872 | -0.0339 | 67.3624
4 | 0.6416 | 0.00869 | -0.0328 | 73.832
4.5 | 0.6974 | 0.00879 | -0.0322 | 79.3402
5 | 0.7563 | 0.00894 | -0.0322 | 84.5973
5.5 | 0.8222 | 0.00913 | -0.0337 | 90.0548
6 | 0.8934 | 0.00941 | -0.0366 | 94.9416
6.5 | 0.9642 | 0.01016 | -0.04 | 94.9016
7 | 0.9992 | 0.01251 | -0.0382 | 79.8721
7.5 | 0.9916 | 0.01385 | -0.0268 | 71.5957
8 | 0.9964 | 0.01531 | -0.0183 | 65.0816
8.5 | 1.0165 | 0.01698 | -0.0135 | 59.8645
9 | 1.0397 | 0.01891 | -0.0099 | 54.9815
9.5 | 1.0652 | 0.02099 | -0.0071 | 50.748
10 | 1.0906 | 0.02326 | -0.0047 | 46.8874
10.5 | 1.1136 | 0.02583 | -0.0025 | 43.1127
11 | 1.133 | 0.02877 | -0.0002 | 39.3813
11.5 | 1.1488 | 0.03206 | 0.002 | 35.8328
12 | 1.169 | 0.0351 | 0.0038 | 33.3048
12.5 | 1.1798 | 0.039 | 0.0058 | 30.2513
13 | 1.1947 | 0.04272 | 0.0073 | 27.9658
13.5 | 1.2006 | 0.04737 | 0.0089 | 25.3452
14 | 1.2141 | 0.05155 | 0.0098 | 23.5519
14.5 | 1.2227 | 0.05636 | 0.0105 | 21.6945
15 | 1.2252 | 0.06176 | 0.0114 | 19.8381
15.5 | 1.2315 | 0.06717 | 0.0116 | 18.3341
16 | 1.2342 | 0.07317 | 0.0113 | 16.8676
16.5 | 1.2337 | 0.07976 | 0.0103 | 15.4677
17 | 1.2254 | 0.08722 | 0.0094 | 14.0495
17.5 | 1.2144 | 0.09595 | 0.0068 | 12.6566
18 | 1.1978 | 0.10579 | 0.0033 | 11.3224
18.5 | 1.1772 | 0.11679 | -0.0016 | 10.0796
19 | 1.1533 | 0.12897 | -0.0078 | 8.9424
19.5 | 1.1256 | 0.14254 | -0.0157 | 7.8967
20 | 1.0899 | 0.15875 | -0.0258 | 6.8655

## 31. Re 500k Mach 0.50 (1)
BIGFOIL.COM POLAR EXPORT
GA 37A216
GA 37A216 |  |  |  | Cl Max: | 1.255 | at alpha= | 9 | deg
JavaFoil+Calcfoil stall+Eppler ext transition |  |  |  | L/D Max: | 94.007 | at alpha= | 5.5 | deg
Re: | 500000 |  |  | Cd Min: | 0.00896 | at alpha= | -2 | deg
Mach: | 0.5 |  |  | Cl=0 at alpha= | -1.662 | deg
|  |  |  | @ Cl=0.1, Cd= | 0.0089948
|  |  |  | @ Cl=0.4, Cd= | 0.0092694
|  |  |  | @ Cl=0.6, Cd= | 0.0093929
alpha (deg) | Cl | Cd | Cm | Cl/Cd
-20 | -1.033 | 0.22851 | 0.003 | -4.52
-19.5 | -1.006 | 0.22539 | 0.003 | -4.462
-19 | -0.979 | 0.22432 | 0.002 | -4.363
-18.5 | -0.952 | 0.21251 | 0.002 | -4.479
-18 | -0.924 | 0.21027 | 0.001 | -4.395
-17.5 | -0.894 | 0.19676 | 0 | -4.545
-17 | -0.866 | 0.19276 | 0 | -4.492
-16.5 | -0.838 | 0.18572 | -0.001 | -4.514
-16 | -0.811 | 0.18131 | -0.001 | -4.472
-15.5 | -0.783 | 0.17969 | -0.002 | -4.358
-15 | -0.756 | 0.16304 | -0.002 | -4.634
-14.5 | -0.728 | 0.15711 | -0.003 | -4.633
-14 | -0.7 | 0.15342 | -0.003 | -4.565
-13.5 | -0.673 | 0.1485 | -0.004 | -4.529
-13 | -0.643 | 0.13938 | -0.004 | -4.615
-12.5 | -0.615 | 0.1311 | -0.004 | -4.69
-12 | -0.587 | 0.12784 | -0.005 | -4.591
-11.5 | -0.559 | 0.12323 | -0.005 | -4.536
-11 | -0.531 | 0.11927 | -0.006 | -4.452
-10.5 | -0.503 | 0.11615 | -0.006 | -4.33
-10 | -0.474 | 0.10071 | -0.007 | -4.71
-9.5 | -0.446 | 0.09654 | -0.007 | -4.622
-9 | -0.418 | 0.09995 | -0.007 | -4.182
-8.5 | -0.39 | 0.08867 | -0.008 | -4.394
-8 | -0.361 | 0.06225 | -0.008 | -5.802
-7.5 | -0.457 | 0.05724 | -0.008 | -7.988
-7 | -0.505 | 0.05323 | -0.008 | -9.479
-6.5 | -0.489 | 0.04661 | -0.009 | -10.498
-6 | -0.457 | 0.04376 | -0.01 | -10.45
-5.5 | -0.513 | 0.01465 | -0.026 | -35.002
-5 | -0.454 | 0.01407 | -0.028 | -32.308
-4.5 | -0.391 | 0.01411 | -0.029 | -27.743
-4 | -0.326 | 0.01266 | -0.03 | -25.717
-3.5 | -0.258 | 0.01218 | -0.031 | -21.163
-3 | -0.188 | 0.0123 | -0.033 | -15.318
-2.5 | -0.118 | 0.00901 | -0.034 | -13.131
-2 | -0.048 | 0.00896 | -0.035 | -5.319
-1.5 | 0.023 | 0.00919 | -0.036 | 2.549
-1 | 0.095 | 0.00898 | -0.038 | 10.543
-0.5 | 0.166 | 0.00919 | -0.039 | 18.055
0 | 0.239 | 0.00909 | -0.04 | 26.312
0.5 | 0.311 | 0.00916 | -0.041 | 33.926
1 | 0.383 | 0.00926 | -0.043 | 41.322
1.5 | 0.455 | 0.0093 | -0.044 | 48.85
2 | 0.526 | 0.0093 | -0.045 | 56.582
2.5 | 0.598 | 0.00939 | -0.046 | 63.719
3 | 0.667 | 0.00949 | -0.047 | 70.299
3.5 | 0.738 | 0.00966 | -0.049 | 76.339
4 | 0.808 | 0.00988 | -0.05 | 81.788
4.5 | 0.877 | 0.01014 | -0.051 | 86.546
5 | 0.946 | 0.01044 | -0.052 | 90.639
5.5 | 1.013 | 0.01078 | -0.054 | 94.007
6 | 1.045 | 0.01877 | -0.053 | 55.676
6.5 | 1.1 | 0.01994 | -0.054 | 55.17
7 | 1.15 | 0.02161 | -0.055 | 53.211
7.5 | 1.193 | 0.02407 | -0.056 | 49.571
8 | 1.229 | 0.02581 | -0.057 | 47.6
8.5 | 1.251 | 0.0288 | -0.057 | 43.445
9 | 1.255 | 0.03155 | -0.058 | 39.788
9.5 | 1.218 | 0.03555 | -0.059 | 34.254
10 | 0.884 | 0.07898 | -0.024 | 11.188
10.5 | 0.692 | 0.09089 | -0.025 | 7.618
11 | 0.721 | 0.11162 | -0.027 | 6.458
11.5 | 0.75 | 0.12804 | -0.03 | 5.854
12 | 0.778 | 0.13306 | -0.03 | 5.844
12.5 | 0.806 | 0.13647 | -0.031 | 5.903
13 | 0.837 | 0.14656 | -0.037 | 5.712
13.5 | 0.864 | 0.15937 | -0.036 | 5.421
14 | 0.892 | 0.15981 | -0.037 | 5.582

## 32. Re 500k Mach 0.50 (2)
BIGFOIL.COM POLAR EXPORT
GA 37A216
GA 37A216 |  |  |  | Cl Max: | 1.0944 | at alpha= | 12 | deg
XFOIL ncrit=9 |  |  |  | L/D Max: | 89.364 | at alpha= | 5.5 | deg
Re: | 500000 |  |  | Cd Min: | 0.25659 | at alpha= | -20 | deg
Mach: | 0.5 |  |  | Cl=0 at alpha= | -1.5987 | deg
|  |  |  | @ Cl=0.1, Cd= | 0.0092536
|  |  |  | @ Cl=0.4, Cd= | 0.009497
|  |  |  | @ Cl=0.6, Cd= | 0.0098324
alpha (deg) | Cl | Cd | Cm | Cl/Cd
-20 | -0.6842 | 0.25659 | 0.0356 | -2.6665
-19.5 | -0.6614 | 0.24899 | 0.0306 | -2.6563
-19 | -0.6406 | 0.23998 | 0.024 | -2.6694
-18.5 | -0.6211 | 0.23121 | 0.018 | -2.6863
-18 | -0.5964 | 0.22406 | 0.0148 | -2.6618
-17.5 | -0.574 | 0.21668 | 0.0104 | -2.6491
-17 | -0.553 | 0.20856 | 0.0054 | -2.6515
-16.5 | -0.5389 | 0.19889 | -0.0018 | -2.7095
-16 | -0.5141 | 0.19199 | -0.0043 | -2.6777
-15.5 | -0.4932 | 0.18465 | -0.0082 | -2.671
-15 | -0.4776 | 0.1757 | -0.0141 | -2.7183
-14.5 | -0.4678 | 0.16587 | -0.0205 | -2.8203
-14 | -0.4437 | 0.15939 | -0.0222 | -2.7837
-13.5 | -0.4259 | 0.15206 | -0.0257 | -2.8009
-13 | -0.4275 | 0.13981 | -0.0352 | -3.0577
-12.5 | -0.4087 | 0.13318 | -0.0361 | -3.0688
-12 | -0.3937 | 0.12594 | -0.0389 | -3.1261
-11.5 | -0.3849 | 0.11737 | -0.0432 | -3.2794
-10.5 | -0.3987 | 0.09196 | -0.0568 | -4.3356
-10 | -0.421 | 0.07822 | -0.0635 | -5.3823
-9.5 | -0.4641 | 0.06127 | -0.0751 | -7.5747
-9 | -0.4985 | 0.05003 | -0.0819 | -9.964
-8.5 | -0.5234 | 0.0419 | -0.0844 | -12.4916
-8 | -0.5406 | 0.03557 | -0.083 | -15.1982
-7.5 | -0.5464 | 0.03014 | -0.0784 | -18.1287
-7 | -0.5334 | 0.02554 | -0.0726 | -20.8849
-6.5 | -0.4944 | 0.02169 | -0.0686 | -22.7939
-6 | -0.4435 | 0.01892 | -0.0653 | -23.4408
-5.5 | -0.3963 | 0.01695 | -0.0617 | -23.3805
-5 | -0.3493 | 0.01548 | -0.0579 | -22.5646
-4.5 | -0.3031 | 0.01412 | -0.0542 | -21.466
-4 | -0.2512 | 0.01313 | -0.0513 | -19.1318
-3.5 | -0.1986 | 0.01212 | -0.0486 | -16.3861
-3 | -0.1741 | 0.00953 | -0.0425 | -18.2686
-2.5 | -0.1142 | 0.00931 | -0.0408 | -12.2664
-2 | -0.0508 | 0.00926 | -0.0398 | -5.486
-1.5 | 0.0125 | 0.00926 | -0.0388 | 1.3499
-1 | 0.0786 | 0.00926 | -0.0387 | 8.4881
-0.5 | 0.1453 | 0.00924 | -0.0388 | 15.7251
0 | 0.2118 | 0.00929 | -0.0389 | 22.7987
0.5 | 0.2777 | 0.00932 | -0.039 | 29.7961
1 | 0.3444 | 0.00942 | -0.0391 | 36.5605
1.5 | 0.4094 | 0.00951 | -0.0389 | 43.0494
2 | 0.4757 | 0.00961 | -0.0388 | 49.5005
2.5 | 0.5401 | 0.00976 | -0.0384 | 55.3381
3 | 0.6063 | 0.00984 | -0.0379 | 61.6159
3.5 | 0.6687 | 0.00977 | -0.0364 | 68.4442
4 | 0.7296 | 0.00975 | -0.0345 | 74.8308
4.5 | 0.7906 | 0.00983 | -0.0325 | 80.4273
5 | 0.8502 | 0.00995 | -0.03 | 85.4472
5.5 | 0.9133 | 0.01022 | -0.0281 | 89.364
6 | 0.973 | 0.01133 | -0.0268 | 85.8782
6.5 | 0.9629 | 0.01434 | -0.017 | 67.1478
7 | 0.9507 | 0.01761 | -0.008 | 53.9864
7.5 | 0.9601 | 0.02108 | -0.0032 | 45.5455
8 | 0.978 | 0.0244 | 0.0005 | 40.082
8.5 | 0.9951 | 0.02793 | 0.0039 | 35.6284
9 | 1.0146 | 0.03144 | 0.007 | 32.271
9.5 | 1.0331 | 0.03515 | 0.01 | 29.3912
10 | 1.0498 | 0.03918 | 0.0127 | 26.7943
10.5 | 1.0631 | 0.04367 | 0.0153 | 24.3439
11 | 1.0778 | 0.04829 | 0.0175 | 22.3193
11.5 | 1.088 | 0.05338 | 0.0197 | 20.3822
12 | 1.0944 | 0.05911 | 0.0212 | 18.5146
12.5 | 1.0939 | 0.06574 | 0.0223 | 16.6398
13 | 1.0861 | 0.0736 | 0.022 | 14.7568
13.5 | 1.0703 | 0.08287 | 0.0201 | 12.9154
14 | 1.0468 | 0.09355 | 0.0165 | 11.1897
14.5 | 1.0114 | 0.10673 | 0.0105 | 9.4762
15 | 0.9703 | 0.12191 | 0.002 | 7.9592
15.5 | 0.9209 | 0.13997 | -0.009 | 6.5793
16 | 0.8665 | 0.16154 | -0.0221 | 5.364
16.5 | 0.8643 | 0.17325 | -0.0289 | 4.9887
17 | 0.8511 | 0.18922 | -0.0381 | 4.4979

## 33. Re 750k Mach 0.00 (1)
BIGFOIL.COM POLAR EXPORT
GA 37A216
GA 37A216 |  |  |  | Cl Max: | 1.501 | at alpha= | 14.5 | deg
JavaFoil+Calcfoil stall+Eppler ext transition |  |  |  | L/D Max: | 109.594 | at alpha= | 6 | deg
Re: | 750000 |  |  | Cd Min: | 0.0076 | at alpha= | -0.5 | deg
Mach: | 0 |  |  | Cl=0 at alpha= | -1.6639 | deg
|  |  |  | @ Cl=0.1, Cd= | 0.0077419
|  |  |  | @ Cl=0.4, Cd= | 0.00762
|  |  |  | @ Cl=0.6, Cd= | 0.0077907
alpha (deg) | Cl | Cd | Cm | Cl/Cd
-19 | -0.727 | 0.17224 | 0.001 | -4.221
-18.5 | -0.743 | 0.16154 | 0.001 | -4.6
-18 | -0.758 | 0.15502 | 0.001 | -4.892
-17.5 | -0.773 | 0.14724 | 0 | -5.248
-17 | -0.785 | 0.1389 | 0 | -5.655
-16.5 | -0.797 | 0.13522 | 0 | -5.894
-16 | -0.806 | 0.1267 | -0.001 | -6.362
-15.5 | -0.814 | 0.11993 | -0.001 | -6.786
-15 | -0.819 | 0.11267 | -0.001 | -7.271
-14.5 | -0.822 | 0.1077 | -0.002 | -7.633
-14 | -0.823 | 0.10242 | -0.002 | -8.031
-13.5 | -0.82 | 0.09508 | -0.003 | -8.628
-13 | -0.815 | 0.09076 | -0.003 | -8.983
-12.5 | -0.807 | 0.08602 | -0.003 | -9.375
-12 | -0.795 | 0.08023 | -0.004 | -9.909
-11.5 | -0.78 | 0.07589 | -0.004 | -10.279
-11 | -0.761 | 0.07161 | -0.005 | -10.634
-10.5 | -0.74 | 0.06711 | -0.005 | -11.022
-10 | -0.716 | 0.06315 | -0.006 | -11.331
-9.5 | -0.688 | 0.06001 | -0.007 | -11.463
-9 | -0.657 | 0.05671 | -0.007 | -11.586
-8.5 | -0.768 | 0.01458 | -0.017 | -52.656
-8 | -0.723 | 0.01434 | -0.018 | -50.407
-7.5 | -0.675 | 0.01305 | -0.019 | -51.769
-7 | -0.625 | 0.01267 | -0.02 | -49.299
-6.5 | -0.572 | 0.01222 | -0.021 | -46.755
-6 | -0.517 | 0.01181 | -0.022 | -43.739
-5.5 | -0.46 | 0.01165 | -0.023 | -39.507
-5 | -0.403 | 0.01133 | -0.024 | -35.56
-4.5 | -0.344 | 0.01097 | -0.025 | -31.384
-4 | -0.285 | 0.01083 | -0.026 | -26.285
-3.5 | -0.225 | 0.01052 | -0.027 | -21.346
-3 | -0.164 | 0.00782 | -0.028 | -20.958
-2.5 | -0.103 | 0.00782 | -0.029 | -13.137
-2 | -0.041 | 0.00763 | -0.03 | -5.416
-1.5 | 0.02 | 0.0077 | -0.031 | 2.637
-1 | 0.082 | 0.0078 | -0.033 | 10.514
-0.5 | 0.144 | 0.0076 | -0.034 | 18.915
0 | 0.207 | 0.00772 | -0.035 | 26.819
0.5 | 0.269 | 0.00772 | -0.036 | 34.855
1 | 0.331 | 0.00763 | -0.037 | 43.422
1.5 | 0.394 | 0.00762 | -0.038 | 51.684
2 | 0.456 | 0.00762 | -0.039 | 59.821
2.5 | 0.518 | 0.00767 | -0.04 | 67.57
3 | 0.579 | 0.00777 | -0.041 | 74.453
3.5 | 0.64 | 0.00783 | -0.042 | 81.701
4 | 0.701 | 0.00799 | -0.043 | 87.8
4.5 | 0.762 | 0.00812 | -0.044 | 93.915
5 | 0.823 | 0.00859 | -0.045 | 95.802
5.5 | 0.883 | 0.0084 | -0.046 | 105.123
6 | 0.942 | 0.0086 | -0.048 | 109.594
6.5 | 1 | 0.01374 | -0.049 | 72.76
7 | 1.056 | 0.01407 | -0.05 | 75.069
7.5 | 1.112 | 0.01451 | -0.051 | 76.637
8 | 1.166 | 0.01531 | -0.052 | 76.117
8.5 | 1.189 | 0.0177 | -0.051 | 67.194
9 | 1.235 | 0.01872 | -0.052 | 65.96
9.5 | 1.277 | 0.01989 | -0.053 | 64.194
10 | 1.315 | 0.02128 | -0.054 | 61.795
10.5 | 1.35 | 0.02236 | -0.055 | 60.39
11 | 1.382 | 0.02427 | -0.055 | 56.931
11.5 | 1.411 | 0.02559 | -0.056 | 55.128
12 | 1.436 | 0.02723 | -0.057 | 52.727
12.5 | 1.457 | 0.02907 | -0.057 | 50.107
13 | 1.474 | 0.03108 | -0.058 | 47.436
13.5 | 1.488 | 0.03335 | -0.059 | 44.606
14 | 1.496 | 0.03593 | -0.059 | 41.637
14.5 | 1.501 | 0.03891 | -0.06 | 38.578
15 | 1.5 | 0.04223 | -0.06 | 35.529
15.5 | 1.494 | 0.04658 | -0.061 | 32.069
16 | 1.483 | 0.05138 | -0.061 | 28.867
16.5 | 1.464 | 0.05868 | -0.06 | 24.944
17 | 1.424 | 0.07027 | -0.059 | 20.265
17.5 | 1.328 | 0.10847 | -0.052 | 12.244
18 | 1.281 | 0.1281 | -0.048 | 10.002
18.5 | 1.244 | 0.14412 | -0.045 | 8.629
19 | 1.211 | 0.15577 | -0.043 | 7.777
19.5 | 1.183 | 0.16495 | -0.044 | 7.172

## 34. Re 750k Mach 0.00 (2)
BIGFOIL.COM POLAR EXPORT
GA 37A216
GA 37A216 |  |  |  | Cl Max: | 1.3522 | at alpha= | 16.5 | deg
XFOIL ncrit=9 |  |  |  | L/D Max: | 107.589 | at alpha= | 6 | deg
Re: | 750000 |  |  | Cd Min: | 0.18402 | at alpha= | -17 | deg
Mach: | 0 |  |  | Cl=0 at alpha= | -1.6053 | deg
|  |  |  | @ Cl=0.1, Cd= | 0.007067
|  |  |  | @ Cl=0.4, Cd= | 0.0070971
|  |  |  | @ Cl=0.6, Cd= | 0.0071666
alpha (deg) | Cl | Cd | Cm | Cl/Cd
-17 | -0.5593 | 0.18402 | 0.0025 | -3.0393
-16.5 | -0.5426 | 0.17852 | -0.0003 | -3.0394
-16 | -0.5289 | 0.17195 | -0.0038 | -3.0759
-15 | -0.5281 | 0.14944 | -0.0149 | -3.5339
-14.5 | -0.6996 | 0.09011 | -0.0421 | -7.7638
-14 | -0.7746 | 0.06855 | -0.0566 | -11.2998
-13.5 | -0.8369 | 0.05389 | -0.0639 | -15.5298
-13 | -0.8809 | 0.04397 | -0.0654 | -20.0341
-12.5 | -0.9046 | 0.03742 | -0.0632 | -24.1742
-12 | -0.913 | 0.03263 | -0.0589 | -27.9804
-11.5 | -0.9101 | 0.02933 | -0.0534 | -31.0297
-11 | -0.8632 | 0.02604 | -0.0553 | -33.149
-10.5 | -0.8304 | 0.02325 | -0.0529 | -35.7161
-10 | -0.796 | 0.02096 | -0.0503 | -37.9771
-9.5 | -0.7564 | 0.01957 | -0.0485 | -38.651
-9 | -0.7146 | 0.01831 | -0.0468 | -39.0279
-8.5 | -0.6708 | 0.01719 | -0.0454 | -39.0227
-8 | -0.625 | 0.01626 | -0.0442 | -38.4379
-7.5 | -0.5845 | 0.01478 | -0.0423 | -39.5467
-7 | -0.5376 | 0.01396 | -0.0412 | -38.51
-6 | -0.4419 | 0.01238 | -0.0391 | -35.6947
-5.5 | -0.3918 | 0.01175 | -0.0384 | -33.3447
-5 | -0.3409 | 0.0112 | -0.0378 | -30.4375
-4.5 | -0.2889 | 0.01068 | -0.0373 | -27.0506
-4 | -0.2407 | 0.00985 | -0.0364 | -24.4365
-3.5 | -0.2036 | 0.00795 | -0.034 | -25.6101
-3 | -0.1531 | 0.00748 | -0.0332 | -20.4679
-2.5 | -0.0983 | 0.00733 | -0.0331 | -13.4106
-2 | -0.0431 | 0.00723 | -0.0331 | -5.9613
-1.5 | 0.0115 | 0.00712 | -0.0329 | 1.6152
-1 | 0.0674 | 0.00709 | -0.033 | 9.5063
-0.5 | 0.124 | 0.00705 | -0.0333 | 17.5887
0 | 0.1804 | 0.00707 | -0.0336 | 25.5163
0.5 | 0.2368 | 0.00702 | -0.0338 | 33.7322
1 | 0.2929 | 0.00706 | -0.034 | 41.4873
1.5 | 0.3494 | 0.00707 | -0.0343 | 49.4201
2 | 0.4055 | 0.0071 | -0.0345 | 57.1127
2.5 | 0.4612 | 0.00714 | -0.0346 | 64.5938
3 | 0.516 | 0.00717 | -0.0345 | 71.9665
3.5 | 0.5699 | 0.00715 | -0.0342 | 79.7063
4 | 0.6242 | 0.00718 | -0.0339 | 86.9359
4.5 | 0.6782 | 0.00724 | -0.0336 | 93.674
5 | 0.7316 | 0.00734 | -0.0332 | 99.673
5.5 | 0.7856 | 0.00752 | -0.0329 | 104.4681
6 | 0.8435 | 0.00784 | -0.0337 | 107.5893
6.5 | 0.9006 | 0.00867 | -0.0349 | 103.8754
7 | 0.9535 | 0.0107 | -0.0366 | 89.1121
7.5 | 1.003 | 0.01225 | -0.0374 | 81.8776
8 | 1.0173 | 0.01313 | -0.0303 | 77.4791
8.5 | 1.0398 | 0.01399 | -0.0248 | 74.3245
9 | 1.0666 | 0.01495 | -0.0206 | 71.3445
9.5 | 1.0958 | 0.01612 | -0.0174 | 67.9777
10 | 1.1251 | 0.01748 | -0.0147 | 64.365
10.5 | 1.1534 | 0.01907 | -0.0123 | 60.4824
11 | 1.1805 | 0.02089 | -0.0102 | 56.5103
11.5 | 1.2069 | 0.02289 | -0.0083 | 52.7261
12 | 1.2305 | 0.02519 | -0.0065 | 48.8487
12.5 | 1.2481 | 0.02803 | -0.0045 | 44.5273
13 | 1.272 | 0.03043 | -0.0031 | 41.8009
13.5 | 1.283 | 0.03396 | -0.0012 | 37.7797
14 | 1.3027 | 0.03683 | 0 | 35.3706
14.5 | 1.3174 | 0.04025 | 0.0012 | 32.7304
15 | 1.3185 | 0.04509 | 0.0025 | 29.2415
15.5 | 1.3346 | 0.0487 | 0.0031 | 27.4045
16 | 1.3453 | 0.05296 | 0.0035 | 25.4022
16.5 | 1.3522 | 0.05778 | 0.0036 | 23.4026
17 | 1.3483 | 0.06392 | 0.0035 | 21.0936
17.5 | 1.3474 | 0.06997 | 0.0031 | 19.2568
18 | 1.3504 | 0.07577 | 0.0022 | 17.8224
18.5 | 1.349 | 0.08233 | 0.0009 | 16.3853
19 | 1.3445 | 0.08945 | -0.0009 | 15.0307
19.5 | 1.3364 | 0.0973 | -0.0032 | 13.7348
20 | 1.324 | 0.10594 | -0.0061 | 12.4976

## 35. Re 750k Mach 0.10 (1)
BIGFOIL.COM POLAR EXPORT
GA 37A216
GA 37A216 |  |  |  | Cl Max: | 1.488 | at alpha= | 14.5 | deg
JavaFoil+Calcfoil stall+Eppler ext transition |  |  |  | L/D Max: | 109.989 | at alpha= | 6 | deg
Re: | 750000 |  |  | Cd Min: | 0.0076 | at alpha= | 1.5 | deg
Mach: | 0.1 |  |  | Cl=0 at alpha= | -1.6613 | deg
|  |  |  | @ Cl=0.1, Cd= | 0.0077539
|  |  |  | @ Cl=0.4, Cd= | 0.0076039
|  |  |  | @ Cl=0.6, Cd= | 0.0078245
alpha (deg) | Cl | Cd | Cm | Cl/Cd
-19 | -0.676 | 0.17627 | 0.001 | -3.837
-18.5 | -0.696 | 0.1642 | 0.001 | -4.236
-18 | -0.714 | 0.15917 | 0.001 | -4.486
-17.5 | -0.732 | 0.15238 | 0 | -4.801
-17 | -0.748 | 0.14392 | 0 | -5.197
-16.5 | -0.762 | 0.13419 | 0 | -5.682
-16 | -0.776 | 0.12838 | -0.001 | -6.042
-15.5 | -0.786 | 0.12093 | -0.001 | -6.503
-15 | -0.795 | 0.11426 | -0.001 | -6.96
-14.5 | -0.801 | 0.10922 | -0.002 | -7.338
-14 | -0.805 | 0.10351 | -0.002 | -7.774
-13.5 | -0.805 | 0.09618 | -0.003 | -8.372
-13 | -0.803 | 0.09123 | -0.003 | -8.799
-12.5 | -0.796 | 0.08641 | -0.003 | -9.217
-12 | -0.787 | 0.08126 | -0.004 | -9.687
-11.5 | -0.774 | 0.07664 | -0.004 | -10.103
-11 | -0.758 | 0.07294 | -0.005 | -10.386
-10.5 | -0.737 | 0.06756 | -0.005 | -10.91
-10 | -0.714 | 0.06338 | -0.006 | -11.262
-9.5 | -0.688 | 0.0598 | -0.007 | -11.511
-9 | -0.658 | 0.05681 | -0.007 | -11.583
-8.5 | -0.769 | 0.0147 | -0.017 | -52.318
-8 | -0.725 | 0.01441 | -0.018 | -50.291
-7.5 | -0.677 | 0.01318 | -0.019 | -51.372
-7 | -0.627 | 0.01268 | -0.02 | -49.44
-6.5 | -0.574 | 0.01271 | -0.021 | -45.144
-6 | -0.519 | 0.01183 | -0.022 | -43.852
-5.5 | -0.462 | 0.0117 | -0.023 | -39.521
-5 | -0.405 | 0.01131 | -0.024 | -35.79
-4.5 | -0.346 | 0.01103 | -0.025 | -31.371
-4 | -0.286 | 0.01084 | -0.026 | -26.389
-3.5 | -0.226 | 0.0106 | -0.027 | -21.297
-3 | -0.165 | 0.00804 | -0.028 | -20.484
-2.5 | -0.103 | 0.00784 | -0.029 | -13.173
-2 | -0.042 | 0.00767 | -0.031 | -5.418
-1.5 | 0.02 | 0.00767 | -0.032 | 2.661
-1 | 0.082 | 0.00778 | -0.033 | 10.6
-0.5 | 0.144 | 0.00769 | -0.034 | 18.784
0 | 0.208 | 0.00777 | -0.035 | 26.797
0.5 | 0.271 | 0.00776 | -0.036 | 34.887
1 | 0.333 | 0.00767 | -0.037 | 43.41
1.5 | 0.396 | 0.0076 | -0.038 | 52.057
2 | 0.458 | 0.00766 | -0.039 | 59.807
2.5 | 0.521 | 0.0077 | -0.04 | 67.628
3 | 0.581 | 0.0078 | -0.041 | 74.513
3.5 | 0.643 | 0.00788 | -0.042 | 81.649
4 | 0.705 | 0.00798 | -0.044 | 88.355
4.5 | 0.766 | 0.00811 | -0.045 | 94.44
5 | 0.827 | 0.0086 | -0.046 | 96.198
5.5 | 0.887 | 0.00843 | -0.047 | 105.189
6 | 0.947 | 0.00861 | -0.048 | 109.989
6.5 | 1.005 | 0.01336 | -0.049 | 75.181
7 | 1.061 | 0.0142 | -0.05 | 74.724
7.5 | 1.117 | 0.01462 | -0.051 | 76.369
8 | 1.147 | 0.0163 | -0.051 | 70.371
8.5 | 1.193 | 0.0179 | -0.052 | 66.66
9 | 1.238 | 0.01894 | -0.052 | 65.355
9.5 | 1.28 | 0.02016 | -0.053 | 63.496
10 | 1.318 | 0.02157 | -0.054 | 61.104
10.5 | 1.352 | 0.02269 | -0.055 | 59.617
11 | 1.383 | 0.02464 | -0.055 | 56.125
11.5 | 1.411 | 0.026 | -0.056 | 54.244
12 | 1.434 | 0.02781 | -0.057 | 51.579
12.5 | 1.454 | 0.02961 | -0.058 | 49.094
13 | 1.469 | 0.0318 | -0.058 | 46.199
13.5 | 1.48 | 0.03425 | -0.059 | 43.221
14 | 1.487 | 0.03661 | -0.06 | 40.624
14.5 | 1.488 | 0.03997 | -0.06 | 37.228
15 | 1.483 | 0.04392 | -0.06 | 33.765
15.5 | 1.472 | 0.04864 | -0.06 | 30.266
16 | 1.456 | 0.05467 | -0.061 | 26.626
16.5 | 1.427 | 0.06405 | -0.06 | 22.285
17 | 1.337 | 0.09618 | -0.054 | 13.902
17.5 | 1.267 | 0.12686 | -0.047 | 9.99
18 | 1.241 | 0.13455 | -0.047 | 9.221
18.5 | 1.199 | 0.15086 | -0.043 | 7.945
19 | 1.163 | 0.16236 | -0.041 | 7.164
19.5 | 1.131 | 0.17082 | -0.042 | 6.623

## 36. Re 750k Mach 0.10 (2)
BIGFOIL.COM POLAR EXPORT
GA 37A216
GA 37A216 |  |  |  | Cl Max: | 1.342 | at alpha= | 16.5 | deg
XFOIL ncrit=9 |  |  |  | L/D Max: | 107.64 | at alpha= | 6 | deg
Re: | 750000 |  |  | Cd Min: | 0.17933 | at alpha= | -16.5 | deg
Mach: | 0.1 |  |  | Cl=0 at alpha= | -1.6062 | deg
|  |  |  | @ Cl=0.1, Cd= | 0.0070874
|  |  |  | @ Cl=0.4, Cd= | 0.0071243
|  |  |  | @ Cl=0.6, Cd= | 0.0071995
alpha (deg) | Cl | Cd | Cm | Cl/Cd
-16.5 | -0.5414 | 0.17933 | -0.0002 | -3.019
-16 | -0.5274 | 0.17275 | -0.0037 | -3.053
-15 | -0.5249 | 0.1506 | -0.0148 | -3.4854
-14.5 | -0.6564 | 0.10026 | -0.0365 | -6.547
-14 | -0.7204 | 0.07827 | -0.0506 | -9.204
-13.5 | -0.7811 | 0.06168 | -0.061 | -12.6637
-13 | -0.8329 | 0.04953 | -0.0659 | -16.8161
-12.5 | -0.8692 | 0.04104 | -0.0658 | -21.1793
-12 | -0.8892 | 0.03505 | -0.0624 | -25.3695
-11.5 | -0.894 | 0.03087 | -0.0572 | -28.9602
-11 | -0.8593 | 0.02709 | -0.0574 | -31.7202
-10.5 | -0.8299 | 0.02463 | -0.0544 | -33.6947
-10 | -0.7971 | 0.0216 | -0.0517 | -36.9028
-9.5 | -0.758 | 0.02005 | -0.0497 | -37.8055
-9 | -0.7163 | 0.0187 | -0.048 | -38.3048
-8.5 | -0.6727 | 0.01748 | -0.0464 | -38.484
-8 | -0.6263 | 0.01656 | -0.0452 | -37.82
-7.5 | -0.5862 | 0.01497 | -0.0431 | -39.1583
-7 | -0.5394 | 0.01411 | -0.0419 | -38.2282
-6.5 | -0.4909 | 0.0134 | -0.0408 | -36.6343
-6 | -0.4438 | 0.01247 | -0.0396 | -35.5894
-5.5 | -0.3933 | 0.01183 | -0.0389 | -33.246
-5 | -0.3423 | 0.01128 | -0.0382 | -30.3457
-4.5 | -0.2902 | 0.01073 | -0.0377 | -27.0457
-4 | -0.2408 | 0.00998 | -0.0368 | -24.1283
-3.5 | -0.2037 | 0.00807 | -0.0344 | -25.2416
-3 | -0.1538 | 0.00751 | -0.0335 | -20.4794
-2.5 | -0.099 | 0.00735 | -0.0333 | -13.4694
-2 | -0.0434 | 0.00724 | -0.0333 | -5.9945
-1.5 | 0.0117 | 0.00715 | -0.0331 | 1.6364
-1 | 0.0678 | 0.00711 | -0.0332 | 9.5359
-0.5 | 0.1247 | 0.00707 | -0.0335 | 17.6379
0 | 0.1815 | 0.00709 | -0.0338 | 25.5994
0.5 | 0.2382 | 0.00705 | -0.034 | 33.7872
1 | 0.2947 | 0.0071 | -0.0342 | 41.507
1.5 | 0.3515 | 0.00709 | -0.0345 | 49.5769
2 | 0.408 | 0.00713 | -0.0347 | 57.223
2.5 | 0.464 | 0.00716 | -0.0348 | 64.8045
3 | 0.5192 | 0.00719 | -0.0346 | 72.2114
3.5 | 0.5734 | 0.00718 | -0.0343 | 79.8607
4 | 0.6279 | 0.00722 | -0.034 | 86.9668
4.5 | 0.6822 | 0.00727 | -0.0337 | 93.8377
5 | 0.736 | 0.00737 | -0.0333 | 99.8643
5.5 | 0.7897 | 0.00756 | -0.0328 | 104.4577
6 | 0.8482 | 0.00788 | -0.0336 | 107.6396
6.5 | 0.9039 | 0.00882 | -0.0345 | 102.483
7 | 0.957 | 0.01087 | -0.0362 | 88.0405
7.5 | 1.003 | 0.01239 | -0.0362 | 80.9524
8.5 | 1.0394 | 0.01415 | -0.0233 | 73.4558
9 | 1.0666 | 0.0152 | -0.0193 | 70.1711
9.5 | 1.0957 | 0.01645 | -0.0161 | 66.6079
10 | 1.1246 | 0.01792 | -0.0134 | 62.7567
10.5 | 1.1525 | 0.01963 | -0.0111 | 58.7112
11 | 1.1789 | 0.0216 | -0.009 | 54.5787
11.5 | 1.2056 | 0.02366 | -0.0071 | 50.9552
12 | 1.2295 | 0.026 | -0.0053 | 47.2885
12.5 | 1.2473 | 0.02889 | -0.0034 | 43.1741
13 | 1.2693 | 0.03151 | -0.0019 | 40.2825
13.5 | 1.2807 | 0.03507 | 0 | 36.5184
14 | 1.2987 | 0.03818 | 0.0012 | 34.0152
14.5 | 1.3116 | 0.04186 | 0.0024 | 31.333
15 | 1.3143 | 0.0467 | 0.0036 | 28.1435
15.5 | 1.3283 | 0.0506 | 0.0042 | 26.251
16 | 1.3378 | 0.05513 | 0.0045 | 24.2663
16.5 | 1.342 | 0.06036 | 0.0045 | 22.2333
17 | 1.3337 | 0.06712 | 0.0044 | 19.8704
17.5 | 1.3366 | 0.07291 | 0.0037 | 18.3322
18 | 1.3376 | 0.07913 | 0.0027 | 16.9038
18.5 | 1.3344 | 0.08611 | 0.0011 | 15.4965
19 | 1.328 | 0.09365 | -0.0009 | 14.1805
19.5 | 1.318 | 0.10196 | -0.0036 | 12.9266
20 | 1.3035 | 0.11103 | -0.0068 | 11.7401

## 37. Re 750k Mach 0.25 (1)
BIGFOIL.COM POLAR EXPORT
GA 37A216
GA 37A216 |  |  |  | Cl Max: | 1.423 | at alpha= | 12.5 | deg
JavaFoil+Calcfoil stall+Eppler ext transition |  |  |  | L/D Max: | 110.073 | at alpha= | 6 | deg
Re: | 750000 |  |  | Cd Min: | 0.00771 | at alpha= | -1.5 | deg
Mach: | 0.25 |  |  | Cl=0 at alpha= | -1.6641 | deg
|  |  |  | @ Cl=0.1, Cd= | 0.0077452
|  |  |  | @ Cl=0.4, Cd= | 0.0077621
|  |  |  | @ Cl=0.6, Cd= | 0.007907
alpha (deg) | Cl | Cd | Cm | Cl/Cd
-13 | -0.695 | 0.09628 | -0.003 | -7.214
-12.5 | -0.71 | 0.09029 | -0.004 | -7.86
-12 | -0.719 | 0.08528 | -0.004 | -8.429
-11.5 | -0.722 | 0.0799 | -0.004 | -9.036
-11 | -0.719 | 0.0745 | -0.005 | -9.657
-10.5 | -0.711 | 0.06992 | -0.005 | -10.169
-10 | -0.698 | 0.06544 | -0.006 | -10.659
-9.5 | -0.678 | 0.06228 | -0.006 | -10.889
-9 | -0.654 | 0.05823 | -0.007 | -11.233
-8.5 | -0.627 | 0.05403 | -0.008 | -11.607
-8 | -0.731 | 0.01489 | -0.018 | -49.116
-7.5 | -0.687 | 0.01354 | -0.019 | -50.729
-7 | -0.638 | 0.01348 | -0.02 | -47.324
-6.5 | -0.585 | 0.01347 | -0.021 | -43.454
-6 | -0.53 | 0.01263 | -0.023 | -41.988
-5.5 | -0.473 | 0.01199 | -0.024 | -39.483
-5 | -0.415 | 0.01158 | -0.025 | -35.817
-4.5 | -0.355 | 0.01125 | -0.026 | -31.533
-4 | -0.294 | 0.01124 | -0.027 | -26.132
-3.5 | -0.232 | 0.01069 | -0.028 | -21.669
-3 | -0.169 | 0.00794 | -0.029 | -21.309
-2.5 | -0.106 | 0.00777 | -0.03 | -13.66
-2 | -0.043 | 0.00791 | -0.031 | -5.398
-1.5 | 0.021 | 0.00771 | -0.032 | 2.72
-1 | 0.085 | 0.00775 | -0.034 | 10.934
-0.5 | 0.148 | 0.00773 | -0.035 | 19.207
0 | 0.214 | 0.00784 | -0.036 | 27.292
0.5 | 0.278 | 0.00789 | -0.037 | 35.266
1 | 0.342 | 0.00778 | -0.038 | 43.994
1.5 | 0.407 | 0.00776 | -0.039 | 52.401
2 | 0.471 | 0.00771 | -0.04 | 61.083
2.5 | 0.535 | 0.00781 | -0.041 | 68.469
3 | 0.597 | 0.0079 | -0.042 | 75.653
3.5 | 0.661 | 0.00805 | -0.044 | 82.042
4 | 0.724 | 0.00816 | -0.045 | 88.744
4.5 | 0.787 | 0.00831 | -0.046 | 94.668
5 | 0.849 | 0.00849 | -0.047 | 100.057
5.5 | 0.911 | 0.00863 | -0.048 | 105.587
6 | 0.971 | 0.00883 | -0.049 | 110.073
6.5 | 1.03 | 0.01445 | -0.05 | 71.307
7 | 1.088 | 0.01536 | -0.051 | 70.829
7.5 | 1.12 | 0.01645 | -0.051 | 68.087
8 | 1.169 | 0.01748 | -0.052 | 66.861
8.5 | 1.214 | 0.01902 | -0.053 | 63.806
9 | 1.257 | 0.02029 | -0.054 | 61.956
9.5 | 1.295 | 0.02187 | -0.054 | 59.228
10 | 1.329 | 0.0234 | -0.055 | 56.806
10.5 | 1.359 | 0.02475 | -0.056 | 54.913
11 | 1.383 | 0.02664 | -0.057 | 51.919
11.5 | 1.402 | 0.02858 | -0.057 | 49.06
12 | 1.416 | 0.03063 | -0.058 | 46.223
12.5 | 1.423 | 0.03308 | -0.059 | 43.013
13 | 1.423 | 0.03582 | -0.059 | 39.718
13.5 | 1.414 | 0.03924 | -0.06 | 36.043
14 | 1.396 | 0.04379 | -0.06 | 31.878
14.5 | 1.365 | 0.05055 | -0.06 | 27.006
15 | 1.26 | 0.08284 | -0.053 | 15.206
15.5 | 1.185 | 0.11152 | -0.045 | 10.623
16 | 1.142 | 0.12547 | -0.041 | 9.1
16.5 | 1.101 | 0.13631 | -0.039 | 8.077
17 | 1.044 | 0.1483 | -0.036 | 7.04
17.5 | 0.981 | 0.15933 | -0.033 | 6.159

## 38. Re 750k Mach 0.25 (2)
BIGFOIL.COM POLAR EXPORT
GA 37A216
GA 37A216 |  |  |  | Cl Max: | 1.2898 | at alpha= | 16 | deg
XFOIL ncrit=9 |  |  |  | L/D Max: | 106.863 | at alpha= | 6 | deg
Re: | 750000 |  |  | Cd Min: | 0.16325 | at alpha= | -15.5 | deg
Mach: | 0.25 |  |  | Cl=0 at alpha= | -1.6074 | deg
|  |  |  | @ Cl=0.1, Cd= | 0.0072401
|  |  |  | @ Cl=0.4, Cd= | 0.0072843
|  |  |  | @ Cl=0.6, Cd= | 0.0073194
alpha (deg) | Cl | Cd | Cm | Cl/Cd
-15.5 | -0.5225 | 0.16325 | -0.0117 | -3.2006
-15 | -0.5108 | 0.15628 | -0.0141 | -3.2685
-14.5 | -0.4958 | 0.15035 | -0.0166 | -3.2976
-14 | -0.4847 | 0.14323 | -0.0199 | -3.3841
-13.5 | -0.4958 | 0.12761 | -0.0285 | -3.8853
-13 | -0.5164 | 0.11173 | -0.0359 | -4.6219
-12.5 | -0.6959 | 0.06315 | -0.0629 | -11.0198
-12 | -0.7335 | 0.05202 | -0.0685 | -14.1003
-11.5 | -0.7673 | 0.04313 | -0.0705 | -17.7904
-10.5 | -0.7927 | 0.03096 | -0.0662 | -25.604
-10 | -0.7882 | 0.02644 | -0.0607 | -29.8109
-9.5 | -0.7609 | 0.02353 | -0.0571 | -32.3374
-9 | -0.723 | 0.02135 | -0.0546 | -33.8642
-8.5 | -0.6806 | 0.01945 | -0.0525 | -34.9923
-8 | -0.6358 | 0.01791 | -0.0505 | -35.4997
-7.5 | -0.5922 | 0.01632 | -0.0483 | -36.2868
-7 | -0.5478 | 0.015 | -0.0463 | -36.52
-6.5 | -0.5 | 0.01403 | -0.0446 | -35.6379
-6 | -0.4527 | 0.01304 | -0.0429 | -34.7163
-5.5 | -0.4012 | 0.01233 | -0.0418 | -32.5385
-5 | -0.3497 | 0.01163 | -0.0407 | -30.0688
-4.5 | -0.2968 | 0.01107 | -0.0398 | -26.8112
-4 | -0.244 | 0.01041 | -0.039 | -23.439
-3.5 | -0.2031 | 0.00881 | -0.0368 | -23.0533
-3 | -0.1582 | 0.00764 | -0.0348 | -20.7068
-2.5 | -0.1021 | 0.00748 | -0.0345 | -13.6497
-2 | -0.0446 | 0.00735 | -0.0344 | -6.068
-1.5 | 0.0122 | 0.0073 | -0.0342 | 1.6712
-1 | 0.0704 | 0.00723 | -0.0343 | 9.7372
-0.5 | 0.1289 | 0.00725 | -0.0345 | 17.7793
0 | 0.1876 | 0.00719 | -0.0348 | 26.0918
0.5 | 0.2461 | 0.0072 | -0.035 | 34.1806
1 | 0.3047 | 0.00723 | -0.0352 | 42.1438
1.5 | 0.3632 | 0.00724 | -0.0354 | 50.1657
2 | 0.4214 | 0.00731 | -0.0356 | 57.6471
2.5 | 0.4795 | 0.00731 | -0.0357 | 65.5951
3 | 0.5365 | 0.00733 | -0.0355 | 73.1924
3.5 | 0.5924 | 0.00731 | -0.035 | 81.0397
4 | 0.6489 | 0.00738 | -0.0347 | 87.9268
4.5 | 0.7046 | 0.00746 | -0.0342 | 94.4504
5 | 0.7599 | 0.00756 | -0.0335 | 100.5159
5.5 | 0.8149 | 0.00774 | -0.0327 | 105.2842
6 | 0.872 | 0.00816 | -0.0326 | 106.8627
6.5 | 0.9204 | 0.00974 | -0.032 | 94.4969
7 | 0.9765 | 0.01187 | -0.034 | 82.2662
7.5 | 1.0001 | 0.01312 | -0.0287 | 76.2271
8 | 1.0129 | 0.0141 | -0.021 | 71.8369
8.5 | 1.0388 | 0.01536 | -0.0165 | 67.6302
9 | 1.0691 | 0.01675 | -0.0133 | 63.8269
9.5 | 1.0988 | 0.01843 | -0.0105 | 59.6202
10 | 1.127 | 0.02039 | -0.008 | 55.2722
10.5 | 1.1534 | 0.02263 | -0.0057 | 50.9677
11 | 1.178 | 0.02512 | -0.0036 | 46.8949
11.5 | 1.1995 | 0.02791 | -0.0014 | 42.9774
12 | 1.2149 | 0.03125 | 0.0009 | 38.8768
12.5 | 1.2356 | 0.03426 | 0.0026 | 36.0654
13 | 1.2444 | 0.03836 | 0.0046 | 32.44
13.5 | 1.261 | 0.04198 | 0.006 | 30.0381
14 | 1.2729 | 0.0462 | 0.0072 | 27.5519
14.5 | 1.2713 | 0.05181 | 0.0083 | 24.5377
15 | 1.2818 | 0.05656 | 0.0088 | 22.6627
15.5 | 1.2877 | 0.06192 | 0.009 | 20.7962
16 | 1.2898 | 0.06792 | 0.0088 | 18.99
16.5 | 1.2818 | 0.07519 | 0.0081 | 17.0475
17 | 1.2743 | 0.08273 | 0.0069 | 15.4031
17.5 | 1.2677 | 0.09053 | 0.0051 | 14.0031
18 | 1.2571 | 0.09919 | 0.0025 | 12.6737
18.5 | 1.244 | 0.10854 | -0.001 | 11.4612
19 | 1.2283 | 0.11858 | -0.0053 | 10.3584
19.5 | 1.2109 | 0.12924 | -0.0104 | 9.3694
20 | 1.1908 | 0.14059 | -0.0164 | 8.47

## 39. Re 750k Mach 0.50 (1)
BIGFOIL.COM POLAR EXPORT
GA 37A216
GA 37A216 |  |  |  | Cl Max: | 1.26 | at alpha= | 9 | deg
JavaFoil+Calcfoil stall+Eppler ext transition |  |  |  | L/D Max: | 105.244 | at alpha= | 5.5 | deg
Re: | 750000 |  |  | Cd Min: | 0.00802 | at alpha= | -2 | deg
Mach: | 0.5 |  |  | Cl=0 at alpha= | -1.662 | deg
|  |  |  | @ Cl=0.1, Cd= | 0.0080527
|  |  |  | @ Cl=0.4, Cd= | 0.0083271
|  |  |  | @ Cl=0.6, Cd= | 0.0083835
alpha (deg) | Cl | Cd | Cm | Cl/Cd
-20 | -1.033 | 0.21309 | 0.003 | -4.849
-19.5 | -1.006 | 0.20923 | 0.003 | -4.808
-19 | -0.979 | 0.20607 | 0.002 | -4.75
-18.5 | -0.952 | 0.19647 | 0.002 | -4.845
-18 | -0.926 | 0.1932 | 0.001 | -4.791
-17.5 | -0.896 | 0.18606 | 0 | -4.814
-17 | -0.867 | 0.17543 | 0 | -4.94
-16.5 | -0.839 | 0.173 | -0.001 | -4.848
-16 | -0.811 | 0.16671 | -0.001 | -4.866
-15.5 | -0.783 | 0.16327 | -0.002 | -4.798
-15 | -0.756 | 0.15214 | -0.002 | -4.968
-14.5 | -0.728 | 0.14415 | -0.003 | -5.051
-14 | -0.701 | 0.1432 | -0.003 | -4.892
-13.5 | -0.673 | 0.13685 | -0.004 | -4.915
-13 | -0.644 | 0.13059 | -0.004 | -4.928
-12.5 | -0.615 | 0.12077 | -0.004 | -5.092
-12 | -0.587 | 0.1167 | -0.005 | -5.029
-11.5 | -0.559 | 0.11448 | -0.005 | -4.883
-11 | -0.531 | 0.11072 | -0.006 | -4.796
-10.5 | -0.503 | 0.10531 | -0.006 | -4.776
-10 | -0.475 | 0.09336 | -0.007 | -5.083
-9.5 | -0.446 | 0.07258 | -0.007 | -6.151
-9 | -0.418 | 0.06496 | -0.008 | -6.439
-8.5 | -0.39 | 0.08239 | -0.008 | -4.73
-8 | -0.361 | 0.05981 | -0.008 | -6.04
-7.5 | -0.457 | 0.05489 | -0.009 | -8.333
-7 | -0.505 | 0.051 | -0.009 | -9.892
-6.5 | -0.49 | 0.04539 | -0.01 | -10.787
-6 | -0.461 | 0.04163 | -0.014 | -11.072
-5.5 | -0.513 | 0.01358 | -0.026 | -37.776
-5 | -0.455 | 0.01304 | -0.028 | -34.864
-4.5 | -0.392 | 0.013 | -0.029 | -30.111
-4 | -0.326 | 0.01176 | -0.03 | -27.698
-3.5 | -0.258 | 0.0113 | -0.031 | -22.808
-3 | -0.188 | 0.01128 | -0.033 | -16.703
-2.5 | -0.118 | 0.00809 | -0.034 | -14.639
-2 | -0.048 | 0.00802 | -0.035 | -5.939
-1.5 | 0.023 | 0.00826 | -0.036 | 2.836
-1 | 0.095 | 0.00804 | -0.038 | 11.779
-0.5 | 0.166 | 0.00822 | -0.039 | 20.176
0 | 0.239 | 0.00821 | -0.04 | 29.11
0.5 | 0.311 | 0.00827 | -0.041 | 37.595
1 | 0.383 | 0.00832 | -0.043 | 45.981
1.5 | 0.455 | 0.00835 | -0.044 | 54.413
2 | 0.526 | 0.00831 | -0.045 | 63.332
2.5 | 0.598 | 0.00838 | -0.046 | 71.354
3 | 0.667 | 0.0085 | -0.047 | 78.443
3.5 | 0.738 | 0.00866 | -0.049 | 85.178
4 | 0.808 | 0.00887 | -0.05 | 91.099
4.5 | 0.877 | 0.00908 | -0.051 | 96.613
5 | 0.946 | 0.00933 | -0.052 | 101.361
5.5 | 1.013 | 0.00962 | -0.054 | 105.244
6 | 1.049 | 0.01713 | -0.053 | 61.246
6.5 | 1.105 | 0.01822 | -0.054 | 60.629
7 | 1.155 | 0.01977 | -0.055 | 58.415
7.5 | 1.198 | 0.02207 | -0.056 | 54.275
8 | 1.233 | 0.02369 | -0.057 | 52.064
8.5 | 1.256 | 0.0265 | -0.058 | 47.406
9 | 1.26 | 0.02906 | -0.058 | 43.346
9.5 | 1.223 | 0.03261 | -0.059 | 37.512
10 | 0.884 | 0.07448 | -0.024 | 11.867
10.5 | 0.693 | 0.0854 | -0.026 | 8.111
11 | 0.721 | 0.10337 | -0.028 | 6.975
11.5 | 0.75 | 0.11693 | -0.03 | 6.411
12 | 0.778 | 0.12008 | -0.03 | 6.476
12.5 | 0.806 | 0.12698 | -0.032 | 6.346
13 | 0.838 | 0.14176 | -0.038 | 5.913
13.5 | 0.864 | 0.14543 | -0.037 | 5.943
14 | 0.893 | 0.14579 | -0.038 | 6.122

## 40. Re 750k Mach 0.50 (2)
BIGFOIL.COM POLAR EXPORT
GA 37A216
GA 37A216 |  |  |  | Cl Max: | 1.1422 | at alpha= | 12.5 | deg
XFOIL ncrit=9 |  |  |  | L/D Max: | 102.91 | at alpha= | 5.5 | deg
Re: | 750000 |  |  | Cd Min: | 0.25469 | at alpha= | -20 | deg
Mach: | 0.5 |  |  | Cl=0 at alpha= | -1.6167 | deg
|  |  |  | @ Cl=0.1, Cd= | 0.0078229
|  |  |  | @ Cl=0.4, Cd= | 0.0079291
|  |  |  | @ Cl=0.6, Cd= | 0.0080982
alpha (deg) | Cl | Cd | Cm | Cl/Cd
-20 | -0.6878 | 0.25469 | 0.0345 | -2.7005
-19.5 | -0.664 | 0.24768 | 0.0306 | -2.6809
-19 | -0.6412 | 0.24043 | 0.0259 | -2.6669
-18.5 | -0.6189 | 0.23242 | 0.0208 | -2.6629
-18 | -0.602 | 0.22217 | 0.0132 | -2.7096
-17.5 | -0.5789 | 0.21439 | 0.0096 | -2.7002
-17 | -0.5561 | 0.20749 | 0.0059 | -2.6801
-16.5 | -0.5348 | 0.20001 | 0.0015 | -2.6739
-16 | -0.5214 | 0.18976 | -0.0059 | -2.7477
-15.5 | -0.503 | 0.18116 | -0.0102 | -2.7766
-15 | -0.48 | 0.17458 | -0.0128 | -2.7495
-14.5 | -0.4609 | 0.16722 | -0.0166 | -2.7562
-14 | -0.4513 | 0.15685 | -0.0233 | -2.8773
-13.5 | -0.442 | 0.14646 | -0.0291 | -3.0179
-13 | -0.4241 | 0.14002 | -0.0309 | -3.0289
-12.5 | -0.4082 | 0.13303 | -0.034 | -3.0685
-12 | -0.4076 | 0.12088 | -0.0415 | -3.3719
-11 | -0.4239 | 0.09763 | -0.0502 | -4.3419
-10.5 | -0.4358 | 0.08649 | -0.0554 | -5.0387
-10 | -0.4615 | 0.07091 | -0.0649 | -6.5082
-9.5 | -0.4958 | 0.05714 | -0.0747 | -8.6769
-9 | -0.5285 | 0.04632 | -0.081 | -11.4098
-8.5 | -0.5562 | 0.03774 | -0.083 | -14.7377
-8 | -0.5748 | 0.03081 | -0.0807 | -18.6563
-7.5 | -0.5743 | 0.02571 | -0.0758 | -22.3376
-7 | -0.5527 | 0.02209 | -0.0702 | -25.0204
-6.5 | -0.5109 | 0.01884 | -0.0662 | -27.1178
-6 | -0.4643 | 0.01652 | -0.0622 | -28.1053
-5.5 | -0.4198 | 0.01479 | -0.0579 | -28.384
-5 | -0.3703 | 0.01354 | -0.0545 | -27.3486
-4.5 | -0.3187 | 0.01247 | -0.0513 | -25.5573
-4 | -0.2622 | 0.01166 | -0.049 | -22.4871
-3.5 | -0.2039 | 0.01098 | -0.0471 | -18.5701
-3 | -0.1626 | 0.00918 | -0.0434 | -17.7124
-2.5 | -0.1141 | 0.00807 | -0.0403 | -14.1388
-2 | -0.0499 | 0.00792 | -0.0396 | -6.3005
-1.5 | 0.0152 | 0.00789 | -0.0391 | 1.9265
-1 | 0.0806 | 0.00782 | -0.0388 | 10.3069
-0.5 | 0.1476 | 0.00783 | -0.0389 | 18.8506
0 | 0.2146 | 0.00782 | -0.0391 | 27.4425
0.5 | 0.2813 | 0.00786 | -0.0393 | 35.7888
1 | 0.3479 | 0.00789 | -0.0394 | 44.0938
1.5 | 0.4146 | 0.00794 | -0.0395 | 52.2166
2 | 0.481 | 0.00804 | -0.0395 | 59.8259
2.5 | 0.5472 | 0.00809 | -0.0393 | 67.6391
3.5 | 0.6753 | 0.00811 | -0.0375 | 83.2676
4 | 0.7399 | 0.0082 | -0.0365 | 90.2317
4.5 | 0.803 | 0.0083 | -0.0351 | 96.747
5 | 0.8636 | 0.00848 | -0.0329 | 101.8396
5.5 | 0.9159 | 0.0089 | -0.0292 | 102.9101
6 | 0.9312 | 0.01088 | -0.0205 | 85.5882
6.5 | 0.9537 | 0.01394 | -0.0164 | 68.4146
7 | 0.9616 | 0.01653 | -0.0095 | 58.173
7.5 | 0.9844 | 0.01926 | -0.0055 | 51.1111
8 | 1.0107 | 0.02209 | -0.0021 | 45.7537
8.5 | 1.037 | 0.02507 | 0.001 | 41.3642
9 | 1.0605 | 0.02832 | 0.0042 | 37.447
9.5 | 1.0812 | 0.03186 | 0.0073 | 33.936
10 | 1.0997 | 0.0357 | 0.0102 | 30.8039
10.5 | 1.1158 | 0.03995 | 0.0129 | 27.9299
11 | 1.1265 | 0.04479 | 0.0154 | 25.1507
11.5 | 1.1367 | 0.04993 | 0.0175 | 22.7659
12 | 1.141 | 0.05575 | 0.0193 | 20.4664
12.5 | 1.1422 | 0.06213 | 0.0205 | 18.384
13 | 1.1371 | 0.06951 | 0.0208 | 16.3588
13.5 | 1.1218 | 0.07828 | 0.0197 | 14.3306
14 | 1.0987 | 0.08853 | 0.0172 | 12.4105
14.5 | 1.0695 | 0.10025 | 0.0127 | 10.6683
15 | 1.0375 | 0.11316 | 0.0065 | 9.1684
15.5 | 1.0048 | 0.12709 | -0.0012 | 7.9062
16 | 0.9726 | 0.14184 | -0.01 | 6.857
16.5 | 0.9442 | 0.15696 | -0.0193 | 6.0155
17 | 0.8822 | 0.18134 | -0.0346 | 4.8649
17.5 | 0.8731 | 0.19643 | -0.0434 | 4.4448

## 41. Re 1M Mach 0.00 (1)
BIGFOIL.COM POLAR EXPORT
GA 37A216
GA 37A216 |  |  |  | Cl Max: | 1.507 | at alpha= | 14.5 | deg
JavaFoil+Calcfoil stall+Eppler ext transition |  |  |  | L/D Max: | 117.083 | at alpha= | 6 | deg
Re: | 1000000 |  |  | Cd Min: | 0.00719 | at alpha= | -0.5 | deg
Mach: | 0 |  |  | Cl=0 at alpha= | -1.6639 | deg
|  |  |  | @ Cl=0.1, Cd= | 0.007261
|  |  |  | @ Cl=0.4, Cd= | 0.0072248
|  |  |  | @ Cl=0.6, Cd= | 0.0073807
alpha (deg) | Cl | Cd | Cm | Cl/Cd
-14.5 | -0.822 | 0.10558 | -0.002 | -7.788
-14 | -0.823 | 0.0993 | -0.002 | -8.287
-13.5 | -0.821 | 0.09353 | -0.003 | -8.776
-13 | -0.816 | 0.08857 | -0.003 | -9.209
-12.5 | -0.807 | 0.08462 | -0.004 | -9.537
-12 | -0.795 | 0.07833 | -0.004 | -10.154
-11.5 | -0.781 | 0.07423 | -0.005 | -10.525
-11 | -0.763 | 0.07062 | -0.005 | -10.8
-10.5 | -0.741 | 0.0662 | -0.006 | -11.194
-10 | -0.72 | 0.0606 | -0.007 | -11.886
-9.5 | -0.847 | 0.01456 | -0.015 | -58.182
-9 | -0.809 | 0.0146 | -0.016 | -55.45
-8.5 | -0.768 | 0.01417 | -0.017 | -54.176
-8 | -0.723 | 0.01365 | -0.018 | -52.949
-7.5 | -0.675 | 0.01242 | -0.019 | -54.391
-7 | -0.625 | 0.012 | -0.02 | -52.039
-6.5 | -0.572 | 0.01158 | -0.021 | -49.363
-6 | -0.517 | 0.01122 | -0.022 | -46.074
-5.5 | -0.461 | 0.01107 | -0.023 | -41.601
-5 | -0.403 | 0.01078 | -0.024 | -37.392
-4.5 | -0.344 | 0.01049 | -0.025 | -32.816
-4 | -0.285 | 0.01027 | -0.026 | -27.737
-3.5 | -0.225 | 0.00999 | -0.027 | -22.478
-3 | -0.164 | 0.00741 | -0.028 | -22.133
-2.5 | -0.103 | 0.00733 | -0.029 | -14.026
-2 | -0.041 | 0.00725 | -0.03 | -5.705
-1.5 | 0.02 | 0.0072 | -0.031 | 2.822
-1 | 0.082 | 0.00729 | -0.033 | 11.259
-0.5 | 0.144 | 0.00719 | -0.034 | 20.006
0 | 0.207 | 0.00727 | -0.035 | 28.472
0.5 | 0.269 | 0.00734 | -0.036 | 36.685
1 | 0.331 | 0.00728 | -0.037 | 45.55
1.5 | 0.394 | 0.00722 | -0.038 | 54.546
2 | 0.456 | 0.00727 | -0.039 | 62.731
2.5 | 0.518 | 0.00727 | -0.04 | 71.256
3 | 0.579 | 0.00736 | -0.041 | 78.574
3.5 | 0.64 | 0.00742 | -0.042 | 86.301
4 | 0.701 | 0.0075 | -0.043 | 93.46
4.5 | 0.762 | 0.00765 | -0.044 | 99.639
5 | 0.823 | 0.00809 | -0.045 | 101.775
5.5 | 0.883 | 0.00788 | -0.046 | 112.001
6 | 0.942 | 0.00805 | -0.048 | 117.083
6.5 | 1 | 0.01299 | -0.049 | 76.941
7 | 1.056 | 0.01333 | -0.05 | 79.258
7.5 | 1.112 | 0.01375 | -0.051 | 80.856
8 | 1.166 | 0.01446 | -0.052 | 80.588
8.5 | 1.193 | 0.01669 | -0.052 | 71.454
9 | 1.238 | 0.01757 | -0.052 | 70.479
9.5 | 1.28 | 0.01867 | -0.053 | 68.595
10 | 1.319 | 0.01996 | -0.054 | 66.078
10.5 | 1.355 | 0.02098 | -0.055 | 64.556
11 | 1.386 | 0.02275 | -0.055 | 60.93
11.5 | 1.415 | 0.02401 | -0.056 | 58.918
12 | 1.44 | 0.02553 | -0.057 | 56.408
12.5 | 1.461 | 0.02723 | -0.058 | 53.679
13 | 1.479 | 0.02916 | -0.058 | 50.708
13.5 | 1.492 | 0.03124 | -0.059 | 47.768
14 | 1.501 | 0.03359 | -0.06 | 44.698
14.5 | 1.507 | 0.03625 | -0.06 | 41.561
15 | 1.507 | 0.03914 | -0.061 | 38.518
15.5 | 1.503 | 0.04276 | -0.061 | 35.149
16 | 1.495 | 0.04651 | -0.061 | 32.134
16.5 | 1.48 | 0.05194 | -0.062 | 28.486
17 | 1.453 | 0.05806 | -0.062 | 25.019
17.5 | 1.415 | 0.06765 | -0.061 | 20.916
18 | 1.368 | 0.08081 | -0.06 | 16.93
18.5 | 1.282 | 0.11717 | -0.053 | 10.939
19 | 1.233 | 0.13727 | -0.05 | 8.983
19.5 | 1.196 | 0.15092 | -0.048 | 7.926

## 42. Re 1M Mach 0.00 (2)
BIGFOIL.COM POLAR EXPORT
GA 37A216
GA 37A216 |  |  |  | Cl Max: | 1.4104 | at alpha= | 17.5 | deg
XFOIL ncrit=9 |  |  |  | L/D Max: | 114.767 | at alpha= | 5.5 | deg
Re: | 1000000 |  |  | Cd Min: | 0.20407 | at alpha= | -18.5 | deg
Mach: | 0 |  |  | Cl=0 at alpha= | -1.6115 | deg
|  |  |  | @ Cl=0.1, Cd= | 0.0064206
|  |  |  | @ Cl=0.4, Cd= | 0.0064
|  |  |  | @ Cl=0.6, Cd= | 0.0065184
alpha (deg) | Cl | Cd | Cm | Cl/Cd
-18.5 | -0.6031 | 0.20407 | 0.0138 | -2.9554
-18 | -0.5917 | 0.19595 | 0.0098 | -3.0196
-17.5 | -0.5739 | 0.19078 | 0.0071 | -3.0082
-17 | -0.5579 | 0.18495 | 0.0038 | -3.0165
-16.5 | -0.5439 | 0.17834 | 0.0002 | -3.0498
-15.5 | -0.878 | 0.0725 | -0.0512 | -12.1103
-15 | -0.9313 | 0.05785 | -0.059 | -16.0985
-14.5 | -0.9641 | 0.04788 | -0.0627 | -20.1358
-14 | -0.9795 | 0.04097 | -0.0637 | -23.9077
-13.5 | -0.9809 | 0.03618 | -0.0632 | -27.1117
-13 | -0.9742 | 0.03262 | -0.0616 | -29.8651
-12.5 | -0.9641 | 0.02956 | -0.0589 | -32.615
-12 | -0.955 | 0.02528 | -0.0551 | -37.7769
-11.5 | -0.9192 | 0.02291 | -0.0547 | -40.1222
-11 | -0.8836 | 0.02127 | -0.0528 | -41.5421
-10.5 | -0.8528 | 0.02002 | -0.0494 | -42.5974
-10 | -0.8149 | 0.01873 | -0.0473 | -43.5077
-9.5 | -0.7743 | 0.01753 | -0.0455 | -44.17
-9 | -0.731 | 0.01649 | -0.0441 | -44.3299
-8.5 | -0.6901 | 0.01516 | -0.0422 | -45.5211
-8 | -0.645 | 0.01422 | -0.041 | -45.3586
-7.5 | -0.5969 | 0.01347 | -0.0401 | -44.3133
-7 | -0.5477 | 0.01281 | -0.0393 | -42.7557
-6.5 | -0.5005 | 0.01197 | -0.0382 | -41.8129
-6 | -0.4489 | 0.01144 | -0.0377 | -39.2395
-5.5 | -0.3978 | 0.01087 | -0.0372 | -36.5961
-5 | -0.3457 | 0.01041 | -0.0368 | -33.2085
-4.5 | -0.2927 | 0.00996 | -0.0365 | -29.3876
-4 | -0.241 | 0.00946 | -0.036 | -25.4757
-3.5 | -0.1974 | 0.00809 | -0.0345 | -24.4005
-3 | -0.1532 | 0.00696 | -0.033 | -22.0115
-2.5 | -0.0986 | 0.00674 | -0.0329 | -14.6291
-2 | -0.0432 | 0.00663 | -0.0329 | -6.5158
-1.5 | 0.0124 | 0.00651 | -0.033 | 1.9048
-1 | 0.0681 | 0.00646 | -0.0331 | 10.5418
-0.5 | 0.1248 | 0.00639 | -0.0334 | 19.5305
0 | 0.1812 | 0.00641 | -0.0337 | 28.2683
0.5 | 0.2383 | 0.00638 | -0.0341 | 37.3511
1 | 0.2946 | 0.00638 | -0.0343 | 46.1755
1.5 | 0.3511 | 0.0064 | -0.0346 | 54.8594
2 | 0.4078 | 0.0064 | -0.0349 | 63.7187
2.5 | 0.4637 | 0.00644 | -0.0351 | 72.0031
3 | 0.5188 | 0.00645 | -0.0351 | 80.4341
3.5 | 0.5738 | 0.00649 | -0.0351 | 88.4129
4 | 0.6291 | 0.00655 | -0.0351 | 96.0458
4.5 | 0.6837 | 0.0066 | -0.035 | 103.5909
5 | 0.7372 | 0.00671 | -0.0347 | 109.8659
5.5 | 0.7896 | 0.00688 | -0.0342 | 114.7674
6 | 0.8389 | 0.00732 | -0.0331 | 114.6038
6.5 | 0.881 | 0.00872 | -0.0315 | 101.0321
7 | 0.9336 | 0.01029 | -0.0327 | 90.7289
7.5 | 0.9932 | 0.01164 | -0.0353 | 85.3265
8 | 1.0298 | 0.01247 | -0.0327 | 82.5822
8.5 | 1.0557 | 0.01316 | -0.0277 | 80.2204
9 | 1.0828 | 0.01396 | -0.0232 | 77.5645
9.5 | 1.1138 | 0.01494 | -0.0199 | 74.5515
10 | 1.1448 | 0.01611 | -0.0172 | 71.0615
10.5 | 1.1747 | 0.0175 | -0.0147 | 67.1257
11 | 1.2039 | 0.01909 | -0.0126 | 63.0644
11.5 | 1.232 | 0.02089 | -0.0106 | 58.9756
12 | 1.257 | 0.023 | -0.0087 | 54.6522
12.5 | 1.2814 | 0.02525 | -0.007 | 50.7485
13 | 1.3042 | 0.02768 | -0.0054 | 47.1171
13.5 | 1.3245 | 0.03035 | -0.0038 | 43.6409
14 | 1.3391 | 0.03356 | -0.0021 | 39.9017
14.5 | 1.3583 | 0.03645 | -0.0009 | 37.2647
15 | 1.3729 | 0.03987 | 0.0002 | 34.4344
15.5 | 1.3767 | 0.04447 | 0.0014 | 30.9579
16 | 1.3912 | 0.04821 | 0.002 | 28.8571
16.5 | 1.4017 | 0.05247 | 0.0024 | 26.7143
17 | 1.4101 | 0.0571 | 0.0025 | 24.6953
17.5 | 1.4104 | 0.06277 | 0.0023 | 22.4693
18 | 1.3985 | 0.07011 | 0.0017 | 19.9472
18.5 | 1.4001 | 0.07606 | 0.0008 | 18.4078
19 | 1.398 | 0.08267 | -0.0005 | 16.9106
19.5 | 1.3919 | 0.09003 | -0.0024 | 15.4604
20 | 1.3827 | 0.09799 | -0.0048 | 14.1106

## 43. Re 1M Mach 0.10 (1)
BIGFOIL.COM POLAR EXPORT
GA 37A216
GA 37A216 |  |  |  | Cl Max: | 1.494 | at alpha= | 14.5 | deg
JavaFoil+Calcfoil stall+Eppler ext transition |  |  |  | L/D Max: | 116.977 | at alpha= | 6 | deg
Re: | 1000000 |  |  | Cd Min: | 0.00718 | at alpha= | -2 | deg
Mach: | 0.1 |  |  | Cl=0 at alpha= | -1.6613 | deg
|  |  |  | @ Cl=0.1, Cd= | 0.0073157
|  |  |  | @ Cl=0.4, Cd= | 0.0072761
|  |  |  | @ Cl=0.6, Cd= | 0.0073806
alpha (deg) | Cl | Cd | Cm | Cl/Cd
-14.5 | -0.802 | 0.10746 | -0.002 | -7.461
-14 | -0.805 | 0.1001 | -0.002 | -8.04
-13.5 | -0.806 | 0.09398 | -0.003 | -8.573
-13 | -0.803 | 0.08964 | -0.003 | -8.961
-12.5 | -0.797 | 0.08507 | -0.004 | -9.368
-12 | -0.788 | 0.07952 | -0.004 | -9.906
-11.5 | -0.775 | 0.07496 | -0.005 | -10.337
-11 | -0.758 | 0.07131 | -0.005 | -10.63
-10.5 | -0.738 | 0.06668 | -0.005 | -11.065
-10 | -0.716 | 0.06199 | -0.007 | -11.549
-9.5 | -0.847 | 0.01481 | -0.015 | -57.2
-9 | -0.81 | 0.01476 | -0.016 | -54.845
-8.5 | -0.769 | 0.01418 | -0.017 | -54.21
-8 | -0.725 | 0.0137 | -0.018 | -52.882
-7.5 | -0.677 | 0.01253 | -0.019 | -54.078
-7 | -0.627 | 0.0121 | -0.02 | -51.799
-6.5 | -0.574 | 0.01208 | -0.021 | -47.503
-6 | -0.519 | 0.0113 | -0.022 | -45.925
-5.5 | -0.463 | 0.01113 | -0.023 | -41.536
-5 | -0.405 | 0.01081 | -0.024 | -37.432
-4.5 | -0.346 | 0.01046 | -0.025 | -33.062
-4 | -0.286 | 0.01033 | -0.026 | -27.711
-3.5 | -0.226 | 0.01 | -0.027 | -22.568
-3 | -0.165 | 0.00754 | -0.028 | -21.838
-2.5 | -0.103 | 0.0074 | -0.029 | -13.958
-2 | -0.042 | 0.00718 | -0.031 | -5.786
-1.5 | 0.02 | 0.00722 | -0.032 | 2.825
-1 | 0.082 | 0.00737 | -0.033 | 11.178
-0.5 | 0.145 | 0.00718 | -0.034 | 20.118
0 | 0.208 | 0.00729 | -0.035 | 28.537
0.5 | 0.271 | 0.00732 | -0.036 | 36.99
1 | 0.333 | 0.00731 | -0.037 | 45.576
1.5 | 0.396 | 0.00728 | -0.038 | 54.338
2 | 0.458 | 0.00722 | -0.039 | 63.458
2.5 | 0.521 | 0.0073 | -0.04 | 71.304
3 | 0.581 | 0.00735 | -0.041 | 79.086
3.5 | 0.643 | 0.00745 | -0.042 | 86.356
4 | 0.705 | 0.00754 | -0.044 | 93.508
4.5 | 0.766 | 0.00764 | -0.045 | 100.287
5 | 0.827 | 0.00809 | -0.046 | 102.236
5.5 | 0.887 | 0.00792 | -0.047 | 112.004
6 | 0.947 | 0.00809 | -0.048 | 116.977
6.5 | 1.005 | 0.01264 | -0.049 | 79.491
7 | 1.061 | 0.01344 | -0.05 | 78.952
7.5 | 1.117 | 0.01386 | -0.051 | 80.585
8 | 1.171 | 0.01459 | -0.052 | 80.25
8.5 | 1.196 | 0.01687 | -0.052 | 70.91
9 | 1.242 | 0.01779 | -0.053 | 69.8
9.5 | 1.284 | 0.01892 | -0.053 | 67.855
10 | 1.322 | 0.02022 | -0.054 | 65.36
10.5 | 1.357 | 0.02129 | -0.055 | 63.733
11 | 1.387 | 0.0231 | -0.056 | 60.05
11.5 | 1.415 | 0.02441 | -0.056 | 57.966
12 | 1.439 | 0.02607 | -0.057 | 55.193
12.5 | 1.458 | 0.02774 | -0.058 | 52.575
13 | 1.474 | 0.02984 | -0.058 | 49.383
13.5 | 1.485 | 0.03204 | -0.059 | 46.337
14 | 1.492 | 0.03421 | -0.06 | 43.622
14.5 | 1.494 | 0.03719 | -0.06 | 40.171
15 | 1.491 | 0.04058 | -0.061 | 36.727
15.5 | 1.483 | 0.0443 | -0.061 | 33.47
16 | 1.469 | 0.04907 | -0.061 | 29.931
16.5 | 1.449 | 0.05484 | -0.061 | 26.427
17 | 1.415 | 0.06257 | -0.061 | 22.613
17.5 | 1.36 | 0.07792 | -0.059 | 17.459
18 | 1.273 | 0.11251 | -0.053 | 11.312
18.5 | 1.22 | 0.13297 | -0.049 | 9.176
19 | 1.178 | 0.14734 | -0.047 | 7.997
19.5 | 1.141 | 0.15915 | -0.046 | 7.168

## 44. Re 1M Mach 0.10 (2)
BIGFOIL.COM POLAR EXPORT
GA 37A216
GA 37A216 |  |  |  | Cl Max: | 1.3995 | at alpha= | 17 | deg
XFOIL ncrit=9 |  |  |  | L/D Max: | 114.783 | at alpha= | 5.5 | deg
Re: | 1000000 |  |  | Cd Min: | 0.19679 | at alpha= | -18 | deg
Mach: | 0.1 |  |  | Cl=0 at alpha= | -1.6127 | deg
|  |  |  | @ Cl=0.1, Cd= | 0.0064414
|  |  |  | @ Cl=0.4, Cd= | 0.0064282
|  |  |  | @ Cl=0.6, Cd= | 0.0065386
alpha (deg) | Cl | Cd | Cm | Cl/Cd
-18 | -0.5914 | 0.19679 | 0.0099 | -3.0052
-17.5 | -0.5733 | 0.19162 | 0.0072 | -2.9919
-17 | -0.557 | 0.18578 | 0.0039 | -2.9982
-16.5 | -0.5427 | 0.17917 | 0.0003 | -3.029
-15.5 | -0.7743 | 0.09362 | -0.0381 | -8.2707
-15 | -0.8547 | 0.0701 | -0.0532 | -12.1926
-14.5 | -0.9056 | 0.05606 | -0.0607 | -16.1541
-14 | -0.9376 | 0.04633 | -0.0641 | -20.2374
-13.5 | -0.9518 | 0.03967 | -0.0649 | -23.9929
-13 | -0.9531 | 0.03506 | -0.064 | -27.1848
-12.5 | -0.9476 | 0.03149 | -0.0617 | -30.0921
-12 | -0.9459 | 0.02677 | -0.0578 | -35.3343
-11.5 | -0.9165 | 0.02388 | -0.0567 | -38.3794
-11 | -0.8821 | 0.02202 | -0.0547 | -40.059
-10.5 | -0.8526 | 0.02062 | -0.0512 | -41.3482
-10 | -0.8159 | 0.01924 | -0.0488 | -42.4064
-9.5 | -0.7756 | 0.01793 | -0.0469 | -43.2571
-9 | -0.733 | 0.01677 | -0.0452 | -43.709
-8.5 | -0.69 | 0.0156 | -0.0436 | -44.2308
-7.5 | -0.5992 | 0.01363 | -0.0409 | -43.9618
-7 | -0.5501 | 0.01292 | -0.04 | -42.5774
-6.5 | -0.5027 | 0.01206 | -0.0388 | -41.6833
-6 | -0.4511 | 0.01151 | -0.0382 | -39.192
-5.5 | -0.3997 | 0.01093 | -0.0376 | -36.5691
-4.5 | -0.2939 | 0.01002 | -0.0369 | -29.3313
-4 | -0.2417 | 0.00952 | -0.0364 | -25.3887
-3.5 | -0.1977 | 0.00819 | -0.0349 | -24.1392
-3 | -0.154 | 0.00698 | -0.0332 | -22.063
-2.5 | -0.0991 | 0.00677 | -0.0331 | -14.6381
-2 | -0.0433 | 0.00665 | -0.0332 | -6.5113
-1.5 | 0.0126 | 0.00653 | -0.0332 | 1.9296
-1 | 0.0686 | 0.00648 | -0.0333 | 10.5864
-0.5 | 0.1255 | 0.00641 | -0.0336 | 19.5788
0 | 0.1823 | 0.00644 | -0.0338 | 28.3075
0.5 | 0.2397 | 0.0064 | -0.0342 | 37.4531
1 | 0.2964 | 0.00641 | -0.0345 | 46.2402
1.5 | 0.3533 | 0.00642 | -0.0348 | 55.0312
2 | 0.4102 | 0.00643 | -0.0351 | 63.7947
2.5 | 0.4665 | 0.00646 | -0.0353 | 72.2136
3 | 0.5221 | 0.00648 | -0.0353 | 80.571
3.5 | 0.5774 | 0.00651 | -0.0352 | 88.6943
4 | 0.6327 | 0.00658 | -0.0352 | 96.155
4.5 | 0.6878 | 0.00663 | -0.0351 | 103.7406
5 | 0.7415 | 0.00675 | -0.0348 | 109.8519
5.5 | 0.7943 | 0.00692 | -0.0342 | 114.7832
6 | 0.843 | 0.0074 | -0.033 | 113.9189
6.5 | 0.8844 | 0.00886 | -0.0312 | 99.8194
7 | 0.9373 | 0.01045 | -0.0323 | 89.6938
7.5 | 0.9977 | 0.01177 | -0.035 | 84.7664
8 | 1.0308 | 0.01258 | -0.0315 | 81.9396
8.5 | 1.0554 | 0.0133 | -0.0261 | 79.3534
9 | 1.0832 | 0.01417 | -0.0218 | 76.4432
9.5 | 1.1143 | 0.01522 | -0.0187 | 73.2129
10 | 1.1451 | 0.01648 | -0.0159 | 69.4842
10.5 | 1.1747 | 0.01798 | -0.0135 | 65.3337
11 | 1.2037 | 0.01967 | -0.0113 | 61.1947
11.5 | 1.2318 | 0.02155 | -0.0095 | 57.1601
12 | 1.2573 | 0.02371 | -0.0076 | 53.0283
12.5 | 1.2786 | 0.02626 | -0.0057 | 48.69
13 | 1.3029 | 0.02864 | -0.0042 | 45.4923
13.5 | 1.3207 | 0.03158 | -0.0024 | 41.8208
14 | 1.3363 | 0.03478 | -0.0008 | 38.4215
14.5 | 1.3544 | 0.03788 | 0.0004 | 35.755
15 | 1.3665 | 0.04164 | 0.0016 | 32.817
15.5 | 1.3719 | 0.04623 | 0.0026 | 29.6755
16 | 1.3846 | 0.05025 | 0.0032 | 27.5542
16.5 | 1.3936 | 0.05482 | 0.0035 | 25.4214
17 | 1.3995 | 0.05985 | 0.0035 | 23.3835
17.5 | 1.3952 | 0.06623 | 0.0031 | 21.066
18 | 1.3866 | 0.07336 | 0.0024 | 18.9013
18.5 | 1.3854 | 0.07983 | 0.0012 | 17.3544
19 | 1.3806 | 0.08699 | -0.0004 | 15.8708
19.5 | 1.3716 | 0.09491 | -0.0026 | 14.4516
20 | 1.3599 | 0.10351 | -0.0055 | 13.1379

## 45. Re 1M Mach 0.25 (1)
BIGFOIL.COM POLAR EXPORT
GA 37A216
GA 37A216 |  |  |  | Cl Max: | 1.428 | at alpha= | 13 | deg
JavaFoil+Calcfoil stall+Eppler ext transition |  |  |  | L/D Max: | 116.884 | at alpha= | 6 | deg
Re: | 1000000 |  |  | Cd Min: | 0.00725 | at alpha= | -1 | deg
Mach: | 0.25 |  |  | Cl=0 at alpha= | -1.6641 | deg
|  |  |  | @ Cl=0.1, Cd= | 0.0072619
|  |  |  | @ Cl=0.4, Cd= | 0.0073875
|  |  |  | @ Cl=0.6, Cd= | 0.0074552
alpha (deg) | Cl | Cd | Cm | Cl/Cd
-13.5 | -0.674 | 0.10032 | -0.003 | -6.717
-13 | -0.695 | 0.09301 | -0.003 | -7.47
-12.5 | -0.71 | 0.08775 | -0.004 | -8.091
-12 | -0.719 | 0.08329 | -0.004 | -8.634
-11.5 | -0.722 | 0.07783 | -0.004 | -9.278
-11 | -0.72 | 0.07352 | -0.005 | -9.792
-10.5 | -0.711 | 0.06876 | -0.005 | -10.346
-10 | -0.698 | 0.06385 | -0.006 | -10.938
-9.5 | -0.679 | 0.06038 | -0.006 | -11.239
-9 | -0.655 | 0.05718 | -0.007 | -11.457
-8.5 | -0.772 | 0.0142 | -0.017 | -54.373
-8 | -0.732 | 0.01367 | -0.018 | -53.507
-7.5 | -0.687 | 0.01292 | -0.019 | -53.156
-7 | -0.638 | 0.01278 | -0.02 | -49.893
-6.5 | -0.585 | 0.01279 | -0.021 | -45.758
-6 | -0.53 | 0.01196 | -0.023 | -44.333
-5.5 | -0.473 | 0.01133 | -0.024 | -41.783
-5 | -0.415 | 0.01098 | -0.025 | -37.792
-4.5 | -0.355 | 0.01068 | -0.026 | -33.203
-4 | -0.294 | 0.01064 | -0.027 | -27.593
-3.5 | -0.232 | 0.0102 | -0.028 | -22.714
-3 | -0.169 | 0.00751 | -0.029 | -22.541
-2.5 | -0.106 | 0.00727 | -0.03 | -14.6
-2 | -0.043 | 0.00742 | -0.031 | -5.75
-1.5 | 0.021 | 0.00727 | -0.032 | 2.883
-1 | 0.085 | 0.00725 | -0.034 | 11.685
-0.5 | 0.148 | 0.0073 | -0.035 | 20.342
0 | 0.214 | 0.00739 | -0.036 | 28.934
0.5 | 0.278 | 0.00738 | -0.037 | 37.705
1 | 0.342 | 0.00745 | -0.038 | 45.925
1.5 | 0.407 | 0.00738 | -0.039 | 55.066
2 | 0.471 | 0.00738 | -0.04 | 63.809
2.5 | 0.535 | 0.0074 | -0.041 | 72.314
3 | 0.597 | 0.00745 | -0.042 | 80.166
3.5 | 0.661 | 0.00756 | -0.044 | 87.429
4 | 0.724 | 0.00766 | -0.045 | 94.524
4.5 | 0.787 | 0.00781 | -0.046 | 100.723
5 | 0.849 | 0.00797 | -0.047 | 106.52
5.5 | 0.911 | 0.00809 | -0.048 | 112.608
6 | 0.971 | 0.00831 | -0.049 | 116.884
6.5 | 1.03 | 0.0137 | -0.05 | 75.231
7 | 1.088 | 0.01454 | -0.051 | 74.814
7.5 | 1.144 | 0.01529 | -0.052 | 74.824
8 | 1.172 | 0.01643 | -0.052 | 71.341
8.5 | 1.217 | 0.01795 | -0.053 | 67.818
9 | 1.261 | 0.01903 | -0.054 | 66.224
9.5 | 1.299 | 0.02053 | -0.055 | 63.299
10 | 1.333 | 0.02195 | -0.055 | 60.756
10.5 | 1.363 | 0.02325 | -0.056 | 58.621
11 | 1.387 | 0.02503 | -0.057 | 55.428
11.5 | 1.407 | 0.02683 | -0.058 | 52.439
12 | 1.42 | 0.02878 | -0.058 | 49.335
12.5 | 1.427 | 0.03102 | -0.059 | 46.006
13 | 1.428 | 0.03352 | -0.06 | 42.587
13.5 | 1.42 | 0.03653 | -0.06 | 38.878
14 | 1.405 | 0.04028 | -0.061 | 34.872
14.5 | 1.38 | 0.04488 | -0.061 | 30.747
15 | 1.341 | 0.05295 | -0.06 | 25.322
15.5 | 1.281 | 0.06755 | -0.058 | 18.964
16 | 1.162 | 0.11123 | -0.047 | 10.448
16.5 | 1.112 | 0.12683 | -0.044 | 8.766
17 | 1.052 | 0.14013 | -0.041 | 7.508
17.5 | 0.986 | 0.15321 | -0.038 | 6.435
18 | 0.917 | 0.16531 | -0.035 | 5.546

## 46. Re 1M Mach 0.25 (2)
BIGFOIL.COM POLAR EXPORT
GA 37A216
GA 37A216 |  |  |  | Cl Max: | 1.3384 | at alpha= | 16 | deg
XFOIL ncrit=9 |  |  |  | L/D Max: | 114.846 | at alpha= | 5.5 | deg
Re: | 1000000 |  |  | Cd Min: | 0.18342 | at alpha= | -16.5 | deg
Mach: | 0.25 |  |  | Cl=0 at alpha= | -1.6159 | deg
|  |  |  | @ Cl=0.1, Cd= | 0.00657
|  |  |  | @ Cl=0.4, Cd= | 0.0065816
|  |  |  | @ Cl=0.6, Cd= | 0.0066533
alpha (deg) | Cl | Cd | Cm | Cl/Cd
-16.5 | -0.5379 | 0.18342 | 0.0008 | -2.9326
-15.5 | -0.5267 | 0.16214 | -0.0102 | -3.2484
-15 | -0.5115 | 0.15633 | -0.0129 | -3.2719
-14.5 | -0.4986 | 0.14963 | -0.016 | -3.3322
-14 | -0.4903 | 0.14161 | -0.0198 | -3.4623
-13.5 | -0.7328 | 0.07218 | -0.0544 | -10.1524
-13 | -0.7751 | 0.05834 | -0.0631 | -13.2859
-12.5 | -0.8133 | 0.04729 | -0.0684 | -17.1981
-12 | -0.8422 | 0.03884 | -0.0699 | -21.6838
-11.5 | -0.8568 | 0.03281 | -0.0683 | -26.114
-11 | -0.8469 | 0.02842 | -0.0668 | -29.7994
-10.5 | -0.8346 | 0.02555 | -0.0621 | -32.6654
-10 | -0.81 | 0.02302 | -0.0583 | -35.1868
-9.5 | -0.7782 | 0.02086 | -0.0548 | -37.3058
-9 | -0.7391 | 0.01891 | -0.0523 | -39.0851
-8.5 | -0.6965 | 0.01735 | -0.05 | -40.1441
-8 | -0.6555 | 0.01569 | -0.0475 | -41.7782
-7.5 | -0.6093 | 0.01462 | -0.0457 | -41.6758
-7 | -0.5611 | 0.01366 | -0.0441 | -41.0761
-6.5 | -0.5106 | 0.01287 | -0.0428 | -39.6737
-6 | -0.4621 | 0.01195 | -0.0412 | -38.6695
-5.5 | -0.4088 | 0.01136 | -0.0404 | -35.9859
-5 | -0.3552 | 0.0108 | -0.0396 | -32.8889
-4.5 | -0.3016 | 0.01027 | -0.0389 | -29.3671
-4 | -0.2469 | 0.00977 | -0.0384 | -25.2712
-3.5 | -0.1989 | 0.00877 | -0.037 | -22.6796
-3 | -0.1578 | 0.00715 | -0.0347 | -22.0699
-2.5 | -0.1023 | 0.0069 | -0.0343 | -14.8261
-2 | -0.0444 | 0.00675 | -0.0343 | -6.5778
-1 | 0.0712 | 0.00657 | -0.0344 | 10.8371
-0.5 | 0.1299 | 0.00657 | -0.0346 | 19.7717
0 | 0.1889 | 0.00654 | -0.0349 | 28.8838
0.5 | 0.2476 | 0.00651 | -0.0352 | 38.0338
1 | 0.3062 | 0.00654 | -0.0355 | 46.8196
1.5 | 0.3652 | 0.00654 | -0.0358 | 55.841
2 | 0.4237 | 0.00661 | -0.036 | 64.0998
2.5 | 0.4819 | 0.00658 | -0.0362 | 73.2371
3 | 0.5394 | 0.0066 | -0.0361 | 81.7273
3.5 | 0.5968 | 0.00665 | -0.036 | 89.7444
4 | 0.6541 | 0.00671 | -0.0359 | 97.4814
4.5 | 0.7108 | 0.00679 | -0.0357 | 104.6834
5 | 0.7666 | 0.0069 | -0.0352 | 111.1014
5.5 | 0.82 | 0.00714 | -0.0342 | 114.8459
6 | 0.8649 | 0.00786 | -0.0318 | 110.0382
6.5 | 0.9025 | 0.00961 | -0.029 | 93.9126
7 | 0.9569 | 0.01125 | -0.03 | 85.0578
7.5 | 1.0139 | 0.01251 | -0.0314 | 81.0472
8 | 1.027 | 0.01329 | -0.0233 | 77.2761
8.5 | 1.0556 | 0.01429 | -0.0188 | 73.8698
9 | 1.0878 | 0.01549 | -0.0156 | 70.226
9.5 | 1.1194 | 0.01695 | -0.0127 | 66.0413
10 | 1.1497 | 0.01869 | -0.0102 | 61.5142
10.5 | 1.1784 | 0.02071 | -0.0078 | 56.9
11 | 1.2053 | 0.02296 | -0.0057 | 52.4956
11.5 | 1.2289 | 0.02555 | -0.0035 | 48.0978
12 | 1.2511 | 0.02831 | -0.0014 | 44.1929
12.5 | 1.2711 | 0.03131 | 0.0006 | 40.5973
13 | 1.2881 | 0.03462 | 0.0025 | 37.2068
13.5 | 1.3004 | 0.03848 | 0.0043 | 33.7942
14 | 1.3155 | 0.04226 | 0.0057 | 31.1287
14.5 | 1.3259 | 0.04668 | 0.0068 | 28.404
15 | 1.3268 | 0.05214 | 0.0077 | 25.4469
15.5 | 1.3348 | 0.05719 | 0.0082 | 23.3397
16 | 1.3384 | 0.06283 | 0.0083 | 21.3019
16.5 | 1.3381 | 0.06917 | 0.0079 | 19.3451
17 | 1.331 | 0.07648 | 0.0069 | 17.4032
17.5 | 1.3129 | 0.08544 | 0.0051 | 15.3663
18 | 1.3044 | 0.09357 | 0.003 | 13.9404
18.5 | 1.2902 | 0.1028 | 0 | 12.5506
19 | 1.2724 | 0.11287 | -0.0039 | 11.2731
19.5 | 1.2528 | 0.12358 | -0.0086 | 10.1376
20 | 1.2329 | 0.13475 | -0.0142 | 9.1495

## 47. Re 1M Mach 0.50 (1)
BIGFOIL.COM POLAR EXPORT
GA 37A216
GA 37A216 |  |  |  | Cl Max: | 1.263 | at alpha= | 9 | deg
JavaFoil+Calcfoil stall+Eppler ext transition |  |  |  | L/D Max: | 112.603 | at alpha= | 5.5 | deg
Re: | 1000000 |  |  | Cd Min: | 0.00752 | at alpha= | -1 | deg
Mach: | 0.5 |  |  | Cl=0 at alpha= | -1.662 | deg
|  |  |  | @ Cl=0.1, Cd= | 0.0075327
|  |  |  | @ Cl=0.4, Cd= | 0.0078383
|  |  |  | @ Cl=0.6, Cd= | 0.0079414
alpha (deg) | Cl | Cd | Cm | Cl/Cd
-20 | -1.034 | 0.19932 | 0.003 | -5.185
-19.5 | -1.006 | 0.19914 | 0.003 | -5.053
-19 | -0.979 | 0.19046 | 0.002 | -5.14
-18.5 | -0.952 | 0.18438 | 0.002 | -5.164
-18 | -0.927 | 0.17741 | 0.001 | -5.223
-17.5 | -0.896 | 0.1707 | 0 | -5.251
-17 | -0.867 | 0.1685 | 0 | -5.148
-16.5 | -0.839 | 0.16158 | -0.001 | -5.194
-16 | -0.812 | 0.15747 | -0.001 | -5.154
-15.5 | -0.784 | 0.15231 | -0.002 | -5.145
-15 | -0.756 | 0.14514 | -0.002 | -5.21
-14.5 | -0.728 | 0.13799 | -0.003 | -5.278
-14 | -0.701 | 0.13298 | -0.003 | -5.269
-13.5 | -0.673 | 0.12894 | -0.004 | -5.218
-13 | -0.644 | 0.12336 | -0.004 | -5.22
-12.5 | -0.615 | 0.11575 | -0.004 | -5.314
-12 | -0.587 | 0.11153 | -0.005 | -5.263
-11.5 | -0.559 | 0.10694 | -0.005 | -5.228
-11 | -0.531 | 0.10329 | -0.006 | -5.142
-10.5 | -0.503 | 0.10027 | -0.006 | -5.017
-10 | -0.475 | 0.08834 | -0.007 | -5.374
-9.5 | -0.447 | 0.07026 | -0.007 | -6.358
-9 | -0.419 | 0.06376 | -0.008 | -6.566
-8.5 | -0.39 | 0.07601 | -0.008 | -5.129
-8 | -0.361 | 0.05855 | -0.008 | -6.172
-7.5 | -0.458 | 0.05364 | -0.009 | -8.529
-7 | -0.505 | 0.04883 | -0.009 | -10.335
-6.5 | -0.49 | 0.04461 | -0.01 | -10.981
-6 | -0.565 | 0.01349 | -0.025 | -41.843
-5.5 | -0.513 | 0.01287 | -0.026 | -39.847
-5 | -0.455 | 0.01235 | -0.028 | -36.813
-4.5 | -0.392 | 0.0119 | -0.029 | -32.896
-4 | -0.326 | 0.01111 | -0.03 | -29.303
-3.5 | -0.258 | 0.01076 | -0.031 | -23.956
-3 | -0.188 | 0.01073 | -0.033 | -17.559
-2.5 | -0.118 | 0.00756 | -0.034 | -15.653
-2 | -0.048 | 0.00755 | -0.035 | -6.311
-1.5 | 0.023 | 0.00776 | -0.036 | 3.018
-1 | 0.095 | 0.00752 | -0.038 | 12.581
-0.5 | 0.166 | 0.0077 | -0.039 | 21.547
0 | 0.239 | 0.00767 | -0.04 | 31.151
0.5 | 0.311 | 0.00774 | -0.041 | 40.175
1 | 0.383 | 0.00781 | -0.043 | 48.995
1.5 | 0.455 | 0.00793 | -0.044 | 57.335
2 | 0.526 | 0.00791 | -0.045 | 66.502
2.5 | 0.598 | 0.00794 | -0.046 | 75.334
3 | 0.667 | 0.00799 | -0.047 | 83.488
3.5 | 0.738 | 0.00814 | -0.049 | 90.643
4 | 0.808 | 0.00832 | -0.05 | 97.085
4.5 | 0.877 | 0.00851 | -0.051 | 103.157
5 | 0.946 | 0.00874 | -0.052 | 108.213
5.5 | 1.013 | 0.009 | -0.054 | 112.603
6 | 1.052 | 0.01615 | -0.053 | 65.168
6.5 | 1.108 | 0.01716 | -0.054 | 64.567
7 | 1.158 | 0.0186 | -0.055 | 62.266
7.5 | 1.201 | 0.02082 | -0.056 | 57.708
8 | 1.237 | 0.02238 | -0.057 | 55.259
8.5 | 1.259 | 0.02498 | -0.058 | 50.409
9 | 1.263 | 0.02747 | -0.059 | 45.96
9.5 | 1.227 | 0.03073 | -0.059 | 39.919
10 | 0.885 | 0.07313 | -0.027 | 12.103
10.5 | 0.693 | 0.08303 | -0.027 | 8.345
11 | 0.722 | 0.09019 | -0.029 | 8.001
11.5 | 0.75 | 0.10998 | -0.03 | 6.817
12 | 0.778 | 0.11344 | -0.031 | 6.857
12.5 | 0.806 | 0.12041 | -0.032 | 6.695
13 | 0.839 | 0.13497 | -0.038 | 6.215
13.5 | 0.865 | 0.13558 | -0.037 | 6.377
14 | 0.893 | 0.14041 | -0.038 | 6.361

## 48. Re 1M Mach 0.50 (2)
BIGFOIL.COM POLAR EXPORT
GA 37A216
GA 37A216 |  |  |  | Cl Max: | 1.1798 | at alpha= | 12.5 | deg
XFOIL ncrit=9 |  |  |  | L/D Max: | 111.277 | at alpha= | 5 | deg
Re: | 1000000 |  |  | Cd Min: | 0.25566 | at alpha= | -20 | deg
Mach: | 0.5 |  |  | Cl=0 at alpha= | -1.6201 | deg
|  |  |  | @ Cl=0.1, Cd= | 0.0070727
|  |  |  | @ Cl=0.4, Cd= | 0.0071249
|  |  |  | @ Cl=0.6, Cd= | 0.0072452
alpha (deg) | Cl | Cd | Cm | Cl/Cd
-20 | -0.6873 | 0.25566 | 0.0363 | -2.6883
-19.5 | -0.6646 | 0.24827 | 0.0314 | -2.6769
-19 | -0.6422 | 0.24038 | 0.0263 | -2.6716
-18.5 | -0.6231 | 0.23002 | 0.0193 | -2.7089
-18 | -0.6021 | 0.22156 | 0.0145 | -2.7175
-17.5 | -0.5789 | 0.21484 | 0.0109 | -2.6946
-17 | -0.5571 | 0.20752 | 0.0065 | -2.6846
-16.5 | -0.5364 | 0.19959 | 0.0018 | -2.6875
-16 | -0.5235 | 0.18853 | -0.0056 | -2.7767
-15.5 | -0.5024 | 0.18112 | -0.0087 | -2.7739
-15 | -0.4817 | 0.1742 | -0.0122 | -2.7652
-14.5 | -0.4633 | 0.16655 | -0.0163 | -2.7817
-14 | -0.4549 | 0.15527 | -0.0232 | -2.9297
-13.5 | -0.444 | 0.14537 | -0.0282 | -3.0543
-13 | -0.43 | 0.13813 | -0.031 | -3.113
-12.5 | -0.4169 | 0.13048 | -0.0344 | -3.1951
-12 | -0.4152 | 0.11977 | -0.0392 | -3.4666
-11.5 | -0.4338 | 0.1059 | -0.0444 | -4.0963
-11 | -0.4434 | 0.09508 | -0.0494 | -4.6634
-10.5 | -0.4642 | 0.08148 | -0.0565 | -5.6971
-10 | -0.4993 | 0.06466 | -0.0674 | -7.7219
-9.5 | -0.5346 | 0.05179 | -0.0762 | -10.3225
-9 | -0.5634 | 0.04209 | -0.0814 | -13.3856
-8 | -0.5965 | 0.02874 | -0.0795 | -20.755
-7.5 | -0.5913 | 0.02389 | -0.0743 | -24.7509
-7 | -0.5664 | 0.0202 | -0.0687 | -28.0396
-6.5 | -0.5253 | 0.01707 | -0.0643 | -30.7733
-6 | -0.4805 | 0.01504 | -0.0599 | -31.9481
-5 | -0.3828 | 0.0124 | -0.0525 | -30.871
-4.5 | -0.3273 | 0.01152 | -0.0498 | -28.4115
-4 | -0.2683 | 0.01082 | -0.0479 | -24.7967
-3.5 | -0.2079 | 0.01025 | -0.0463 | -20.2829
-3 | -0.1559 | 0.00912 | -0.0438 | -17.0943
-2.5 | -0.1145 | 0.00742 | -0.04 | -15.4313
-2 | -0.05 | 0.00721 | -0.0394 | -6.9348
-1.5 | 0.0158 | 0.00716 | -0.0391 | 2.2067
-1 | 0.0817 | 0.00707 | -0.0389 | 11.5559
-0.5 | 0.1485 | 0.00708 | -0.039 | 20.9746
0 | 0.2161 | 0.00707 | -0.0393 | 30.5658
0.5 | 0.2831 | 0.00707 | -0.0395 | 40.0424
1 | 0.3499 | 0.00711 | -0.0396 | 49.2124
1.5 | 0.417 | 0.00713 | -0.0398 | 58.4853
2 | 0.4838 | 0.00724 | -0.0399 | 66.8232
2.5 | 0.5503 | 0.00723 | -0.0397 | 76.1134
3 | 0.6155 | 0.00725 | -0.0391 | 84.8966
4 | 0.7465 | 0.00742 | -0.0378 | 100.6065
4.5 | 0.8107 | 0.00757 | -0.0366 | 107.0938
5 | 0.8713 | 0.00783 | -0.0346 | 111.2771
5.5 | 0.9133 | 0.00878 | -0.0297 | 104.0205
6 | 0.9182 | 0.01084 | -0.0193 | 84.7048
6.5 | 0.9512 | 0.01337 | -0.0159 | 71.1444
7 | 0.9751 | 0.01553 | -0.011 | 62.7882
7.5 | 1.0037 | 0.01791 | -0.0071 | 56.0413
8 | 1.0353 | 0.02041 | -0.0039 | 50.7251
8.5 | 1.065 | 0.02316 | -0.0008 | 45.9845
9 | 1.0913 | 0.02623 | 0.0024 | 41.605
9.5 | 1.1141 | 0.02962 | 0.0055 | 37.6131
10 | 1.1346 | 0.03327 | 0.0087 | 34.1028
10.5 | 1.1523 | 0.03733 | 0.0116 | 30.8679
11 | 1.1645 | 0.04202 | 0.0143 | 27.713
11.5 | 1.1761 | 0.04699 | 0.0166 | 25.0287
12 | 1.1789 | 0.05288 | 0.0185 | 22.2939
12.5 | 1.1798 | 0.05922 | 0.02 | 19.9223
13 | 1.1742 | 0.06645 | 0.0206 | 17.6704
13.5 | 1.1626 | 0.07473 | 0.02 | 15.5573
14 | 1.1419 | 0.08443 | 0.018 | 13.5248
14.5 | 1.1134 | 0.09559 | 0.0144 | 11.6477
15 | 1.0807 | 0.10811 | 0.0089 | 9.9963
15.5 | 1.0467 | 0.12159 | 0.0019 | 8.6084
16 | 1.013 | 0.13594 | -0.0063 | 7.4518
16.5 | 0.9811 | 0.15093 | -0.0155 | 6.5004
17 | 0.9536 | 0.16634 | -0.0252 | 5.7328
17.5 | 0.9082 | 0.18731 | -0.0386 | 4.8486

## 49. Re 2M Mach 0.00 (1)
BIGFOIL.COM POLAR EXPORT
GA 37A216
GA 37A216 |  |  |  | Cl Max: | 1.521 | at alpha= | 15 | deg
JavaFoil+Calcfoil stall+Eppler ext transition |  |  |  | L/D Max: | 130.837 | at alpha= | 6 | deg
Re: | 2000000 |  |  | Cd Min: | 0.00634 | at alpha= | -2 | deg
Mach: | 0 |  |  | Cl=0 at alpha= | -1.6639 | deg
|  |  |  | @ Cl=0.1, Cd= | 0.0064197
|  |  |  | @ Cl=0.4, Cd= | 0.0066277
|  |  |  | @ Cl=0.6, Cd= | 0.0066731
alpha (deg) | Cl | Cd | Cm | Cl/Cd
-17 | -0.789 | 0.12897 | 0 | -6.117
-16.5 | -0.801 | 0.12228 | -0.001 | -6.552
-16 | -0.809 | 0.11568 | -0.001 | -6.995
-15.5 | -0.817 | 0.11124 | -0.001 | -7.345
-15 | -0.823 | 0.10484 | -0.002 | -7.853
-14.5 | -0.825 | 0.10018 | -0.002 | -8.233
-14 | -0.826 | 0.09463 | -0.003 | -8.728
-13.5 | -0.828 | 0.08686 | -0.004 | -9.531
-13 | -0.828 | 0.07903 | -0.005 | -10.477
-12.5 | -0.852 | 0.05744 | -0.006 | -14.833
-12 | -0.953 | 0.01857 | -0.009 | -51.337
-11.5 | -0.944 | 0.01723 | -0.01 | -54.788
-11 | -0.929 | 0.01546 | -0.011 | -60.108
-10.5 | -0.913 | 0.01442 | -0.013 | -63.299
-10 | -0.882 | 0.01373 | -0.014 | -64.238
-9.5 | -0.848 | 0.01359 | -0.015 | -62.399
-9 | -0.81 | 0.01316 | -0.016 | -61.523
-8.5 | -0.768 | 0.01271 | -0.017 | -60.446
-8 | -0.723 | 0.01217 | -0.018 | -59.425
-7.5 | -0.676 | 0.01145 | -0.019 | -59.01
-7 | -0.625 | 0.01109 | -0.02 | -56.345
-6.5 | -0.572 | 0.0107 | -0.021 | -53.446
-6 | -0.517 | 0.01037 | -0.022 | -49.848
-5.5 | -0.461 | 0.00997 | -0.023 | -46.208
-5 | -0.403 | 0.00992 | -0.024 | -40.624
-4.5 | -0.344 | 0.00936 | -0.025 | -36.803
-4 | -0.285 | 0.00921 | -0.026 | -30.93
-3.5 | -0.225 | 0.0089 | -0.027 | -25.251
-3 | -0.164 | 0.00654 | -0.028 | -25.056
-2.5 | -0.103 | 0.00654 | -0.029 | -15.716
-2 | -0.041 | 0.00634 | -0.03 | -6.52
-1.5 | 0.02 | 0.00637 | -0.031 | 3.186
-1 | 0.082 | 0.00644 | -0.033 | 12.74
-0.5 | 0.144 | 0.00637 | -0.034 | 22.593
0 | 0.207 | 0.00648 | -0.035 | 31.968
0.5 | 0.269 | 0.00648 | -0.036 | 41.541
1 | 0.331 | 0.00655 | -0.037 | 50.568
1.5 | 0.394 | 0.00662 | -0.038 | 59.433
2 | 0.456 | 0.0067 | -0.039 | 68.058
2.5 | 0.518 | 0.00671 | -0.04 | 77.188
3 | 0.579 | 0.00668 | -0.041 | 86.584
3.5 | 0.64 | 0.00666 | -0.042 | 96.103
4 | 0.701 | 0.00677 | -0.043 | 103.604
4.5 | 0.762 | 0.00678 | -0.044 | 112.432
5 | 0.823 | 0.00715 | -0.045 | 115.081
5.5 | 0.883 | 0.007 | -0.047 | 126.055
6 | 0.942 | 0.0072 | -0.048 | 130.837
6.5 | 1 | 0.01153 | -0.049 | 86.75
7 | 1.056 | 0.01181 | -0.05 | 89.459
7.5 | 1.112 | 0.01218 | -0.051 | 91.259
8 | 1.166 | 0.01287 | -0.052 | 90.585
8.5 | 1.218 | 0.01423 | -0.053 | 85.551
9 | 1.268 | 0.01435 | -0.054 | 88.328
9.5 | 1.316 | 0.01563 | -0.055 | 84.182
10 | 1.328 | 0.01716 | -0.054 | 77.401
10.5 | 1.365 | 0.01808 | -0.055 | 75.491
11 | 1.397 | 0.01952 | -0.056 | 71.575
11.5 | 1.426 | 0.02056 | -0.057 | 69.354
12 | 1.451 | 0.02183 | -0.057 | 66.482
12.5 | 1.473 | 0.02331 | -0.058 | 63.171
13 | 1.49 | 0.02488 | -0.059 | 59.894
13.5 | 1.504 | 0.02662 | -0.06 | 56.503
14 | 1.513 | 0.02866 | -0.06 | 52.787
14.5 | 1.519 | 0.0309 | -0.061 | 49.146
15 | 1.521 | 0.03301 | -0.061 | 46.069
15.5 | 1.518 | 0.03571 | -0.062 | 42.51
16 | 1.512 | 0.03864 | -0.062 | 39.125
16.5 | 1.5 | 0.04223 | -0.063 | 35.526
17 | 1.478 | 0.04587 | -0.063 | 32.232
17.5 | 1.448 | 0.05115 | -0.063 | 28.317
18 | 1.417 | 0.05593 | -0.064 | 25.346
18.5 | 1.377 | 0.06429 | -0.063 | 21.417
19 | 1.336 | 0.07275 | -0.063 | 18.368
19.5 | 1.28 | 0.08998 | -0.061 | 14.226
20 | 1.216 | 0.11406 | -0.058 | 10.661

## 50. Re 2M Mach 0.00 (2)
BIGFOIL.COM POLAR EXPORT
GA 37A216
GA 37A216 |  |  |  | Cl Max: | 1.554 | at alpha= | 19 | deg
XFOIL ncrit=9 |  |  |  | L/D Max: | 126.267 | at alpha= | 5 | deg
Re: | 2000000 |  |  | Cd Min: | 0.09519 | at alpha= | -19 | deg
Mach: | 0 |  |  | Cl=0 at alpha= | -1.6276 | deg
|  |  |  | @ Cl=0.1, Cd= | 0.0053738
|  |  |  | @ Cl=0.4, Cd= | 0.0052676
|  |  |  | @ Cl=0.6, Cd= | 0.0054468
alpha (deg) | Cl | Cd | Cm | Cl/Cd
-19 | -1.0798 | 0.09519 | -0.0338 | -11.3436
-18.5 | -1.1312 | 0.07872 | -0.0427 | -14.3699
-18 | -1.1625 | 0.06671 | -0.0488 | -17.4262
-17.5 | -1.1818 | 0.05733 | -0.0531 | -20.614
-17 | -1.1925 | 0.04976 | -0.056 | -23.965
-16.5 | -1.1959 | 0.04358 | -0.0578 | -27.4415
-16 | -1.1924 | 0.03847 | -0.0588 | -30.9956
-15.5 | -1.184 | 0.03418 | -0.0591 | -34.6401
-15 | -1.1705 | 0.03062 | -0.0588 | -38.2266
-14.5 | -1.152 | 0.02773 | -0.058 | -41.5435
-14 | -1.1298 | 0.02533 | -0.0568 | -44.6032
-13.5 | -1.1065 | 0.0232 | -0.055 | -47.694
-13 | -1.0809 | 0.0214 | -0.0527 | -50.5093
-12.5 | -1.0413 | 0.01988 | -0.0525 | -52.3793
-12 | -1.0145 | 0.01883 | -0.0486 | -53.8768
-11.5 | -0.9873 | 0.01736 | -0.045 | -56.8721
-11 | -0.9553 | 0.01577 | -0.0422 | -60.577
-10.5 | -0.913 | 0.01481 | -0.0406 | -61.6475
-10 | -0.8672 | 0.01404 | -0.0396 | -61.7664
-9.5 | -0.8197 | 0.01335 | -0.0387 | -61.4007
-9 | -0.771 | 0.01271 | -0.0379 | -60.6609
-8.5 | -0.7207 | 0.01213 | -0.0374 | -59.4147
-8 | -0.6714 | 0.01146 | -0.0367 | -58.5864
-7 | -0.5683 | 0.01042 | -0.0358 | -54.5393
-6.5 | -0.515 | 0.01005 | -0.0357 | -51.2438
-6 | -0.4624 | 0.00957 | -0.0353 | -48.3177
-5.5 | -0.408 | 0.00924 | -0.0353 | -44.1558
-5 | -0.3539 | 0.00893 | -0.0352 | -39.6305
-4.5 | -0.2994 | 0.00857 | -0.0352 | -34.9358
-4 | -0.2449 | 0.00827 | -0.0352 | -29.6131
-3.5 | -0.191 | 0.00787 | -0.0351 | -24.2694
-3 | -0.1431 | 0.00693 | -0.0342 | -20.6494
-2.5 | -0.0968 | 0.00588 | -0.0329 | -16.4626
-2 | -0.0423 | 0.00562 | -0.0329 | -7.5267
-1.5 | 0.0145 | 0.0055 | -0.0333 | 2.6364
-1 | 0.0705 | 0.00542 | -0.0335 | 13.0074
-0.5 | 0.1279 | 0.00533 | -0.0339 | 23.9962
0 | 0.1847 | 0.00529 | -0.0343 | 34.9149
0.5 | 0.2421 | 0.00527 | -0.0348 | 45.9393
1 | 0.2997 | 0.00525 | -0.0353 | 57.0857
1.5 | 0.3564 | 0.00526 | -0.0356 | 67.7567
2 | 0.4134 | 0.00527 | -0.0361 | 78.444
2.5 | 0.47 | 0.00532 | -0.0364 | 88.3459
3 | 0.5268 | 0.00537 | -0.0368 | 98.1006
3.5 | 0.5834 | 0.00542 | -0.0372 | 107.6384
4 | 0.6392 | 0.00551 | -0.0374 | 116.0073
4.5 | 0.6941 | 0.00567 | -0.0375 | 122.4162
5 | 0.7475 | 0.00592 | -0.0374 | 126.2669
5.5 | 0.7906 | 0.00686 | -0.0356 | 115.2478
6 | 0.8321 | 0.00785 | -0.0336 | 106
6.5 | 0.8743 | 0.00869 | -0.0316 | 100.6099
7 | 0.9161 | 0.00943 | -0.0295 | 97.1474
7.5 | 0.9656 | 0.01009 | -0.029 | 95.6987
8 | 1.0252 | 0.01076 | -0.0308 | 95.2788
8.5 | 1.088 | 0.01149 | -0.0336 | 94.691
9 | 1.121 | 0.0121 | -0.0299 | 92.6446
9.5 | 1.1515 | 0.0128 | -0.0259 | 89.9609
10 | 1.1847 | 0.01364 | -0.0228 | 86.8548
10.5 | 1.2184 | 0.01463 | -0.0203 | 83.2809
11 | 1.2515 | 0.01577 | -0.018 | 79.3595
11.5 | 1.2834 | 0.01711 | -0.0159 | 75.0088
12 | 1.313 | 0.0187 | -0.0139 | 70.2139
12.5 | 1.3443 | 0.02028 | -0.0124 | 66.287
13 | 1.3699 | 0.02233 | -0.0105 | 61.348
13.5 | 1.3982 | 0.02424 | -0.0092 | 57.6815
14 | 1.4225 | 0.02651 | -0.0077 | 53.659
14.5 | 1.4409 | 0.02926 | -0.0059 | 49.2447
15 | 1.4636 | 0.03175 | -0.0047 | 46.0976
15.5 | 1.4829 | 0.03454 | -0.0034 | 42.9328
16 | 1.499 | 0.03774 | -0.0022 | 39.7191
16.5 | 1.5082 | 0.04166 | -0.001 | 36.2026
17 | 1.5214 | 0.04542 | -0.0003 | 33.4963
17.5 | 1.5348 | 0.04922 | 0.0001 | 31.1824
18 | 1.545 | 0.05345 | 0.0004 | 28.9055
18.5 | 1.5521 | 0.05815 | 0.0005 | 26.6913
19 | 1.554 | 0.06352 | 0.0003 | 24.4647
19.5 | 1.5497 | 0.06983 | -0.0003 | 22.1925
20 | 1.5346 | 0.07766 | -0.0014 | 19.7605

## 51. Re 2M Mach 0.10 (1)
BIGFOIL.COM POLAR EXPORT
GA 37A216
GA 37A216 |  |  |  | Cl Max: | 1.506 | at alpha= | 14.5 | deg
JavaFoil+Calcfoil stall+Eppler ext transition |  |  |  | L/D Max: | 131.485 | at alpha= | 6 | deg
Re: | 2000000 |  |  | Cd Min: | 0.00633 | at alpha= | -1.5 | deg
Mach: | 0.1 |  |  | Cl=0 at alpha= | -1.6613 | deg
|  |  |  | @ Cl=0.1, Cd= | 0.0064171
|  |  |  | @ Cl=0.4, Cd= | 0.0066252
|  |  |  | @ Cl=0.6, Cd= | 0.0067047
alpha (deg) | Cl | Cd | Cm | Cl/Cd
-17 | -0.751 | 0.13087 | 0 | -5.737
-16.5 | -0.765 | 0.12389 | -0.001 | -6.177
-16 | -0.779 | 0.11672 | -0.001 | -6.67
-15.5 | -0.789 | 0.11145 | -0.001 | -7.083
-15 | -0.798 | 0.10702 | -0.002 | -7.461
-14.5 | -0.805 | 0.1019 | -0.002 | -7.895
-14 | -0.807 | 0.09634 | -0.003 | -8.382
-13.5 | -0.81 | 0.08938 | -0.003 | -9.062
-13 | -0.81 | 0.08256 | -0.004 | -9.817
-12.5 | -0.805 | 0.07764 | -0.005 | -10.373
-12 | -0.932 | 0.02072 | -0.009 | -44.967
-11.5 | -0.932 | 0.01794 | -0.01 | -51.956
-11 | -0.921 | 0.01596 | -0.011 | -57.68
-10.5 | -0.907 | 0.01462 | -0.013 | -62.033
-10 | -0.881 | 0.01385 | -0.014 | -63.566
-9.5 | -0.847 | 0.01372 | -0.015 | -61.774
-9 | -0.81 | 0.01328 | -0.016 | -61.019
-8.5 | -0.769 | 0.01269 | -0.017 | -60.623
-8 | -0.725 | 0.01225 | -0.018 | -59.179
-7.5 | -0.678 | 0.01119 | -0.019 | -60.553
-7 | -0.627 | 0.01112 | -0.02 | -56.372
-6.5 | -0.574 | 0.01107 | -0.021 | -51.841
-6 | -0.519 | 0.01042 | -0.022 | -49.816
-5.5 | -0.463 | 0.00994 | -0.023 | -46.523
-5 | -0.405 | 0.00996 | -0.024 | -40.654
-4.5 | -0.346 | 0.00941 | -0.025 | -36.765
-4 | -0.286 | 0.00921 | -0.026 | -31.092
-3.5 | -0.226 | 0.00899 | -0.027 | -25.122
-3 | -0.165 | 0.00672 | -0.028 | -24.507
-2.5 | -0.103 | 0.0065 | -0.029 | -15.897
-2 | -0.042 | 0.0064 | -0.031 | -6.494
-1.5 | 0.02 | 0.00633 | -0.032 | 3.224
-1 | 0.082 | 0.00644 | -0.033 | 12.813
-0.5 | 0.145 | 0.00636 | -0.034 | 22.708
0 | 0.208 | 0.00647 | -0.035 | 32.14
0.5 | 0.271 | 0.00654 | -0.036 | 41.349
1 | 0.333 | 0.00655 | -0.037 | 50.843
1.5 | 0.396 | 0.00662 | -0.038 | 59.738
2 | 0.458 | 0.0067 | -0.039 | 68.409
2.5 | 0.521 | 0.00668 | -0.04 | 77.884
3 | 0.581 | 0.00672 | -0.041 | 86.564
3.5 | 0.643 | 0.00667 | -0.042 | 96.462
4 | 0.705 | 0.00676 | -0.044 | 104.302
4.5 | 0.766 | 0.00686 | -0.045 | 111.67
5 | 0.827 | 0.00718 | -0.046 | 115.199
5.5 | 0.887 | 0.00699 | -0.047 | 126.872
6 | 0.947 | 0.0072 | -0.048 | 131.485
6.5 | 1.005 | 0.01121 | -0.049 | 89.647
7 | 1.061 | 0.01188 | -0.05 | 89.328
7.5 | 1.117 | 0.01227 | -0.051 | 90.997
8 | 1.171 | 0.01294 | -0.052 | 90.46
8.5 | 1.223 | 0.01439 | -0.053 | 84.937
9 | 1.273 | 0.01448 | -0.054 | 87.902
9.5 | 1.293 | 0.01624 | -0.054 | 79.625
10 | 1.331 | 0.01738 | -0.055 | 76.618
10.5 | 1.367 | 0.01833 | -0.055 | 74.578
11 | 1.398 | 0.01981 | -0.056 | 70.559
11.5 | 1.426 | 0.0209 | -0.057 | 68.219
12 | 1.45 | 0.0223 | -0.058 | 65.015
12.5 | 1.47 | 0.02376 | -0.058 | 61.845
13 | 1.485 | 0.02544 | -0.059 | 58.372
13.5 | 1.496 | 0.02738 | -0.06 | 54.657
14 | 1.503 | 0.02924 | -0.06 | 51.415
14.5 | 1.506 | 0.03165 | -0.061 | 47.593
15 | 1.505 | 0.03414 | -0.062 | 44.067
15.5 | 1.499 | 0.03679 | -0.062 | 40.738
16 | 1.488 | 0.04035 | -0.062 | 36.87
16.5 | 1.473 | 0.04392 | -0.063 | 33.534
17 | 1.446 | 0.04792 | -0.063 | 30.172
17.5 | 1.409 | 0.05426 | -0.063 | 25.964
18 | 1.368 | 0.06175 | -0.063 | 22.155
18.5 | 1.325 | 0.06992 | -0.063 | 18.948
19 | 1.273 | 0.08233 | -0.062 | 15.457
19.5 | 1.192 | 0.11429 | -0.057 | 10.429

## 52. Re 2M Mach 0.10 (2)
BIGFOIL.COM POLAR EXPORT
GA 37A216
GA 37A216 |  |  |  | Cl Max: | 1.5409 | at alpha= | 18.5 | deg
XFOIL ncrit=9 |  |  |  | L/D Max: | 126.387 | at alpha= | 5 | deg
Re: | 2000000 |  |  | Cd Min: | 0.10212 | at alpha= | -18.5 | deg
Mach: | 0.1 |  |  | Cl=0 at alpha= | -1.6279 | deg
|  |  |  | @ Cl=0.1, Cd= | 0.0053899
|  |  |  | @ Cl=0.4, Cd= | 0.0052872
|  |  |  | @ Cl=0.6, Cd= | 0.0054766
alpha (deg) | Cl | Cd | Cm | Cl/Cd
-18.5 | -1.009 | 0.10212 | -0.031 | -9.8805
-18 | -1.0789 | 0.08165 | -0.0424 | -13.2137
-17.5 | -1.1181 | 0.06801 | -0.0497 | -16.4402
-17 | -1.142 | 0.0578 | -0.0546 | -19.7578
-16.5 | -1.1558 | 0.04971 | -0.0578 | -23.2509
-16 | -1.1611 | 0.04323 | -0.0597 | -26.8587
-15.5 | -1.1595 | 0.03788 | -0.0607 | -30.6098
-15 | -1.1518 | 0.03348 | -0.0609 | -34.4026
-14.5 | -1.1383 | 0.02991 | -0.0604 | -38.0575
-14 | -1.1193 | 0.02705 | -0.0593 | -41.3789
-13.5 | -1.098 | 0.02458 | -0.0577 | -44.6705
-13 | -1.0747 | 0.02246 | -0.0555 | -47.8495
-12.5 | -1.0384 | 0.02067 | -0.055 | -50.2371
-12 | -1.0132 | 0.01945 | -0.051 | -52.0925
-11.5 | -0.979 | 0.01837 | -0.0483 | -53.2934
-11 | -0.9556 | 0.01632 | -0.0442 | -58.5539
-10.5 | -0.9156 | 0.01517 | -0.0422 | -60.356
-10 | -0.8704 | 0.01432 | -0.0409 | -60.7821
-9.5 | -0.8231 | 0.01357 | -0.0398 | -60.6559
-8.5 | -0.7244 | 0.01227 | -0.0382 | -59.0383
-8 | -0.6736 | 0.01169 | -0.0376 | -57.6219
-7.5 | -0.6242 | 0.01097 | -0.0367 | -56.9006
-7 | -0.5714 | 0.01049 | -0.0364 | -54.4709
-6.5 | -0.5178 | 0.01009 | -0.0362 | -51.3181
-5.5 | -0.41 | 0.0093 | -0.0358 | -44.086
-5 | -0.3558 | 0.00895 | -0.0356 | -39.7542
-4.5 | -0.301 | 0.00861 | -0.0356 | -34.9593
-4 | -0.2461 | 0.0083 | -0.0355 | -29.6506
-3.5 | -0.1919 | 0.00791 | -0.0354 | -24.2604
-3 | -0.1434 | 0.00698 | -0.0345 | -20.5444
-2.5 | -0.0972 | 0.00591 | -0.0332 | -16.4467
-2 | -0.0425 | 0.00563 | -0.0331 | -7.5488
-1.5 | 0.0146 | 0.00551 | -0.0334 | 2.6497
-1 | 0.0711 | 0.00543 | -0.0337 | 13.0939
-0.5 | 0.1288 | 0.00535 | -0.0341 | 24.0748
0 | 0.1857 | 0.00531 | -0.0344 | 34.9718
0.5 | 0.2436 | 0.00528 | -0.0349 | 46.1364
1 | 0.3015 | 0.00527 | -0.0355 | 57.2106
1.5 | 0.3587 | 0.00528 | -0.0358 | 67.9356
2 | 0.4159 | 0.00529 | -0.0362 | 78.62
2.5 | 0.4728 | 0.00534 | -0.0366 | 88.5393
3 | 0.5299 | 0.00539 | -0.037 | 98.3117
4 | 0.6432 | 0.00553 | -0.0376 | 116.311
4.5 | 0.6983 | 0.0057 | -0.0376 | 122.5088
5 | 0.752 | 0.00595 | -0.0375 | 126.3866
5.5 | 0.7947 | 0.00693 | -0.0355 | 114.6753
7 | 0.9204 | 0.00952 | -0.0291 | 96.6807
7.5 | 0.97 | 0.01019 | -0.0286 | 95.1914
8.5 | 1.0927 | 0.01163 | -0.033 | 93.9553
9 | 1.1219 | 0.01224 | -0.0284 | 91.6585
9.5 | 1.1525 | 0.01299 | -0.0244 | 88.7221
10 | 1.1861 | 0.0139 | -0.0215 | 85.3309
10.5 | 1.2197 | 0.01497 | -0.0189 | 81.4763
11 | 1.253 | 0.01618 | -0.0167 | 77.4413
11.5 | 1.2853 | 0.01758 | -0.0147 | 73.1115
12 | 1.3145 | 0.01928 | -0.0126 | 68.1795
12.5 | 1.3452 | 0.02097 | -0.011 | 64.1488
13 | 1.3706 | 0.02313 | -0.0092 | 59.2564
13.5 | 1.3985 | 0.02515 | -0.0077 | 55.6064
14 | 1.4212 | 0.0276 | -0.0061 | 51.4928
14.5 | 1.4403 | 0.03039 | -0.0044 | 47.3939
15 | 1.4618 | 0.03303 | -0.0031 | 44.2567
15.5 | 1.4799 | 0.03605 | -0.0018 | 41.0513
16 | 1.4939 | 0.03955 | -0.0006 | 37.7724
16.5 | 1.5018 | 0.04375 | 0.0006 | 34.3269
17 | 1.5166 | 0.04748 | 0.0011 | 31.9419
17.5 | 1.5279 | 0.05161 | 0.0016 | 29.6047
18 | 1.5363 | 0.0562 | 0.0018 | 27.3363
18.5 | 1.5409 | 0.06129 | 0.0018 | 25.1411
19 | 1.5393 | 0.06727 | 0.0014 | 22.8824
19.5 | 1.5279 | 0.07461 | 0.0005 | 20.4785
20 | 1.5184 | 0.08202 | -0.0008 | 18.5126

## 53. Re 2M Mach 0.25 (1)
BIGFOIL.COM POLAR EXPORT
GA 37A216
GA 37A216 |  |  |  | Cl Max: | 1.438 | at alpha= | 12.5 | deg
JavaFoil+Calcfoil stall+Eppler ext transition |  |  |  | L/D Max: | 128.992 | at alpha= | 6 | deg
Re: | 2000000 |  |  | Cd Min: | 0.00638 | at alpha= | -1 | deg
Mach: | 0.25 |  |  | Cl=0 at alpha= | -1.6641 | deg
|  |  |  | @ Cl=0.1, Cd= | 0.006399
|  |  |  | @ Cl=0.4, Cd= | 0.0066589
|  |  |  | @ Cl=0.6, Cd= | 0.0067905
alpha (deg) | Cl | Cd | Cm | Cl/Cd
-15 | -0.581 | 0.1157 | -0.002 | -5.024
-14.5 | -0.618 | 0.10738 | -0.002 | -5.755
-14 | -0.65 | 0.09952 | -0.003 | -6.529
-13.5 | -0.676 | 0.0938 | -0.003 | -7.212
-13 | -0.698 | 0.08801 | -0.004 | -7.933
-12.5 | -0.712 | 0.08288 | -0.004 | -8.595
-12 | -0.722 | 0.07884 | -0.005 | -9.155
-11.5 | -0.725 | 0.07394 | -0.005 | -9.801
-11 | -0.723 | 0.06949 | -0.006 | -10.4
-10.5 | -0.717 | 0.06438 | -0.007 | -11.14
-10 | -0.856 | 0.01517 | -0.014 | -56.465
-9.5 | -0.837 | 0.01448 | -0.015 | -57.807
-9 | -0.807 | 0.01386 | -0.016 | -58.242
-8.5 | -0.772 | 0.01325 | -0.017 | -58.29
-8 | -0.732 | 0.01223 | -0.018 | -59.851
-7.5 | -0.687 | 0.01154 | -0.019 | -59.526
-7 | -0.638 | 0.01181 | -0.02 | -54.011
-6.5 | -0.585 | 0.01139 | -0.021 | -51.377
-6 | -0.53 | 0.01104 | -0.023 | -48.059
-5.5 | -0.473 | 0.01048 | -0.024 | -45.165
-5 | -0.415 | 0.01018 | -0.025 | -40.752
-4.5 | -0.355 | 0.00983 | -0.026 | -36.102
-4 | -0.294 | 0.00952 | -0.027 | -30.854
-3.5 | -0.232 | 0.00906 | -0.028 | -25.59
-3 | -0.169 | 0.00667 | -0.029 | -25.373
-2.5 | -0.106 | 0.00646 | -0.03 | -16.43
-2 | -0.043 | 0.00656 | -0.031 | -6.503
-1.5 | 0.021 | 0.00642 | -0.032 | 3.268
-1 | 0.085 | 0.00638 | -0.034 | 13.277
-0.5 | 0.148 | 0.00646 | -0.035 | 23.003
0 | 0.214 | 0.00657 | -0.036 | 32.564
0.5 | 0.278 | 0.00658 | -0.037 | 42.262
1 | 0.342 | 0.00665 | -0.038 | 51.456
1.5 | 0.407 | 0.00666 | -0.039 | 61.039
2 | 0.471 | 0.00674 | -0.04 | 69.816
2.5 | 0.535 | 0.00686 | -0.041 | 77.992
3 | 0.597 | 0.00679 | -0.043 | 87.962
3.5 | 0.661 | 0.0068 | -0.044 | 97.242
4 | 0.724 | 0.00688 | -0.045 | 105.268
4.5 | 0.787 | 0.00692 | -0.046 | 113.796
5 | 0.849 | 0.00707 | -0.047 | 120.167
5.5 | 0.911 | 0.00715 | -0.048 | 127.378
6 | 0.971 | 0.00753 | -0.049 | 128.992
6.5 | 1.03 | 0.01212 | -0.05 | 84.998
7 | 1.088 | 0.01286 | -0.051 | 84.605
7.5 | 1.144 | 0.01354 | -0.052 | 84.475
8 | 1.197 | 0.01376 | -0.053 | 87.038
8.5 | 1.249 | 0.01512 | -0.055 | 82.578
9 | 1.269 | 0.01663 | -0.054 | 76.3
9.5 | 1.309 | 0.01761 | -0.055 | 74.308
10 | 1.343 | 0.01884 | -0.056 | 71.307
10.5 | 1.374 | 0.02001 | -0.057 | 68.659
11 | 1.398 | 0.02152 | -0.057 | 64.954
11.5 | 1.417 | 0.02306 | -0.058 | 61.437
12 | 1.431 | 0.0247 | -0.059 | 57.938
12.5 | 1.438 | 0.02661 | -0.06 | 54.036
13 | 1.438 | 0.02878 | -0.06 | 49.969
13.5 | 1.432 | 0.03109 | -0.061 | 46.065
14 | 1.418 | 0.03391 | -0.061 | 41.828
14.5 | 1.397 | 0.03716 | -0.062 | 37.602
15 | 1.368 | 0.04128 | -0.062 | 33.142
15.5 | 1.328 | 0.04708 | -0.062 | 28.214
16 | 1.282 | 0.05373 | -0.062 | 23.852
16.5 | 1.214 | 0.06797 | -0.061 | 17.867
17 | 1.093 | 0.10619 | -0.053 | 10.29
17.5 | 1.005 | 0.13057 | -0.047 | 7.7

## 54. Re 2M Mach 0.25 (2)
BIGFOIL.COM POLAR EXPORT
GA 37A216
GA 37A216 |  |  |  | Cl Max: | 1.4731 | at alpha= | 17.5 | deg
XFOIL ncrit=9 |  |  |  | L/D Max: | 126.023 | at alpha= | 5 | deg
Re: | 2000000 |  |  | Cd Min: | 0.19694 | at alpha= | -17.5 | deg
Mach: | 0.25 |  |  | Cl=0 at alpha= | -1.6276 | deg
|  |  |  | @ Cl=0.1, Cd= | 0.0054691
|  |  |  | @ Cl=0.4, Cd= | 0.0053698
|  |  |  | @ Cl=0.6, Cd= | 0.0055436
alpha (deg) | Cl | Cd | Cm | Cl/Cd
-17.5 | -0.5723 | 0.19694 | 0.0094 | -2.906
-17 | -0.563 | 0.18578 | 0.0037 | -3.0305
-15.5 | -0.7973 | 0.09926 | -0.0355 | -8.0324
-15 | -0.8731 | 0.07568 | -0.0498 | -11.5367
-14.5 | -0.92 | 0.06052 | -0.059 | -15.2016
-14 | -0.9554 | 0.04909 | -0.0648 | -19.4622
-13.5 | -0.9791 | 0.04029 | -0.0678 | -24.3013
-13 | -0.9872 | 0.03398 | -0.0684 | -29.0524
-12.5 | -0.9874 | 0.02898 | -0.0672 | -34.0718
-12 | -0.9777 | 0.02535 | -0.0646 | -38.568
-11.5 | -0.9598 | 0.02272 | -0.0612 | -42.2447
-11 | -0.933 | 0.02066 | -0.0578 | -45.1597
-10.5 | -0.9127 | 0.018 | -0.0533 | -50.7056
-10 | -0.8798 | 0.01638 | -0.0496 | -53.7118
-9.5 | -0.8363 | 0.01519 | -0.0473 | -55.056
-9 | -0.7898 | 0.01416 | -0.0454 | -55.7768
-8 | -0.6905 | 0.01245 | -0.0423 | -55.4618
-7.5 | -0.6399 | 0.01164 | -0.041 | -54.9742
-7 | -0.5877 | 0.01096 | -0.0398 | -53.6223
-6.5 | -0.5329 | 0.01043 | -0.0392 | -51.093
-6 | -0.4778 | 0.00996 | -0.0385 | -47.9719
-5.5 | -0.4224 | 0.00951 | -0.038 | -44.4164
-5 | -0.366 | 0.00912 | -0.0377 | -40.1316
-4.5 | -0.3096 | 0.0088 | -0.0374 | -35.1818
-4 | -0.2526 | 0.00846 | -0.0373 | -29.8582
-3.5 | -0.1964 | 0.00812 | -0.037 | -24.1872
-3 | -0.1451 | 0.00727 | -0.0362 | -19.9587
-2.5 | -0.0991 | 0.00611 | -0.0345 | -16.2193
-2 | -0.0435 | 0.0057 | -0.0343 | -7.6316
-1.5 | 0.0149 | 0.00561 | -0.0344 | 2.656
-1 | 0.074 | 0.0055 | -0.0348 | 13.4545
-0.5 | 0.133 | 0.00543 | -0.0351 | 24.4936
0 | 0.1922 | 0.0054 | -0.0355 | 35.5926
0.5 | 0.252 | 0.00536 | -0.036 | 47.0149
1 | 0.3111 | 0.00538 | -0.0364 | 57.8253
1.5 | 0.3709 | 0.00535 | -0.0369 | 69.3271
2 | 0.4298 | 0.00539 | -0.0372 | 79.7403
2.5 | 0.4887 | 0.00543 | -0.0375 | 90
3 | 0.5474 | 0.00549 | -0.0378 | 99.7086
3.5 | 0.6063 | 0.00555 | -0.0381 | 109.2432
4 | 0.6645 | 0.00567 | -0.0382 | 117.1958
4.5 | 0.7221 | 0.00583 | -0.0383 | 123.8593
5 | 0.7763 | 0.00616 | -0.0377 | 126.0227
5.5 | 0.8165 | 0.00739 | -0.0349 | 110.4871
6 | 0.8583 | 0.00841 | -0.0324 | 102.0571
6.5 | 0.9009 | 0.00928 | -0.03 | 97.0797
7 | 0.9431 | 0.01 | -0.0272 | 94.31
7.5 | 0.9942 | 0.01068 | -0.0263 | 93.0899
8 | 1.0575 | 0.01152 | -0.0283 | 91.7969
8.5 | 1.0952 | 0.01223 | -0.025 | 89.5503
9 | 1.1282 | 0.01309 | -0.0211 | 86.1879
9.5 | 1.1624 | 0.01419 | -0.0178 | 81.9168
10 | 1.1963 | 0.01549 | -0.0151 | 77.2305
10.5 | 1.2297 | 0.017 | -0.0126 | 72.3353
11 | 1.2619 | 0.01873 | -0.0103 | 67.3732
11.5 | 1.2909 | 0.02079 | -0.0081 | 62.0924
12 | 1.3214 | 0.02285 | -0.0062 | 57.8293
12.5 | 1.3458 | 0.02539 | -0.004 | 53.0051
13 | 1.372 | 0.02787 | -0.0022 | 49.2286
13.5 | 1.3921 | 0.03084 | -0.0001 | 45.1394
14 | 1.4103 | 0.03406 | 0.0018 | 41.4063
14.5 | 1.4288 | 0.03741 | 0.0034 | 38.193
15 | 1.4442 | 0.04115 | 0.0048 | 35.096
15.5 | 1.4538 | 0.04556 | 0.0061 | 31.9096
16 | 1.4595 | 0.05054 | 0.0071 | 28.8781
16.5 | 1.4683 | 0.0554 | 0.0076 | 26.5036
17 | 1.4719 | 0.06097 | 0.0078 | 24.1414
17.5 | 1.4731 | 0.06695 | 0.0077 | 22.003
18 | 1.4688 | 0.0738 | 0.007 | 19.9024
18.5 | 1.4541 | 0.08208 | 0.0055 | 17.7156
19 | 1.426 | 0.09246 | 0.0028 | 15.4229
19.5 | 1.4093 | 0.10173 | -0.0001 | 13.8533
20 | 1.3862 | 0.11227 | -0.0041 | 12.347

## 55. Re 2M Mach 0.50 (1)
BIGFOIL.COM POLAR EXPORT
GA 37A216
GA 37A216 |  |  |  | Cl Max: | 1.271 | at alpha= | 9 | deg
JavaFoil+Calcfoil stall+Eppler ext transition |  |  |  | L/D Max: | 124.72 | at alpha= | 5.5 | deg
Re: | 2000000 |  |  | Cd Min: | 0.00663 | at alpha= | -2 | deg
Mach: | 0.5 |  |  | Cl=0 at alpha= | -1.662 | deg
|  |  |  | @ Cl=0.1, Cd= | 0.006682
|  |  |  | @ Cl=0.4, Cd= | 0.0069618
|  |  |  | @ Cl=0.6, Cd= | 0.0072417
alpha (deg) | Cl | Cd | Cm | Cl/Cd
-20 | -1.035 | 0.17821 | 0.003 | -5.809
-19.5 | -1.008 | 0.17584 | 0.003 | -5.731
-19 | -0.98 | 0.17188 | 0.002 | -5.703
-18.5 | -0.953 | 0.16358 | 0.002 | -5.826
-18 | -0.929 | 0.1632 | 0.001 | -5.69
-17.5 | -0.9 | 0.15685 | 0.001 | -5.739
-17 | -0.87 | 0.15215 | 0 | -5.718
-16.5 | -0.841 | 0.14407 | -0.001 | -5.836
-16 | -0.813 | 0.14038 | -0.001 | -5.791
-15.5 | -0.785 | 0.1355 | -0.002 | -5.791
-15 | -0.757 | 0.12796 | -0.002 | -5.917
-14.5 | -0.729 | 0.12294 | -0.003 | -5.931
-14 | -0.702 | 0.1182 | -0.003 | -5.935
-13.5 | -0.674 | 0.11717 | -0.004 | -5.748
-13 | -0.646 | 0.11138 | -0.005 | -5.8
-12.5 | -0.616 | 0.10369 | -0.005 | -5.937
-12 | -0.587 | 0.0989 | -0.005 | -5.939
-11.5 | -0.559 | 0.09572 | -0.006 | -5.845
-11 | -0.531 | 0.09278 | -0.006 | -5.728
-10.5 | -0.503 | 0.08827 | -0.007 | -5.702
-10 | -0.475 | 0.07955 | -0.007 | -5.973
-9.5 | -0.447 | 0.06583 | -0.008 | -6.796
-9 | -0.42 | 0.05972 | -0.009 | -7.03
-8.5 | -0.391 | 0.0569 | -0.009 | -6.871
-8 | -0.362 | 0.05373 | -0.009 | -6.733
-7.5 | -0.459 | 0.05057 | -0.01 | -9.069
-7 | -0.505 | 0.04706 | -0.01 | -10.742
-6.5 | -0.605 | 0.01274 | -0.024 | -47.487
-6 | -0.565 | 0.01252 | -0.025 | -45.079
-5.5 | -0.513 | 0.01148 | -0.026 | -44.701
-5 | -0.455 | 0.01104 | -0.028 | -41.181
-4.5 | -0.392 | 0.01065 | -0.029 | -36.791
-4 | -0.326 | 0.00993 | -0.03 | -32.805
-3.5 | -0.258 | 0.00956 | -0.031 | -26.97
-3 | -0.189 | 0.00954 | -0.033 | -19.754
-2.5 | -0.118 | 0.00668 | -0.034 | -17.736
-2 | -0.048 | 0.00663 | -0.035 | -7.19
-1.5 | 0.023 | 0.00681 | -0.036 | 3.44
-1 | 0.095 | 0.00667 | -0.038 | 14.195
-0.5 | 0.166 | 0.00684 | -0.039 | 24.259
0 | 0.239 | 0.00684 | -0.04 | 34.938
0.5 | 0.311 | 0.00689 | -0.041 | 45.128
1 | 0.383 | 0.00695 | -0.043 | 55.105
1.5 | 0.455 | 0.007 | -0.044 | 64.917
2 | 0.526 | 0.00715 | -0.045 | 73.562
2.5 | 0.598 | 0.00724 | -0.046 | 82.645
3 | 0.667 | 0.0073 | -0.047 | 91.413
3.5 | 0.738 | 0.00732 | -0.049 | 100.741
4 | 0.808 | 0.0074 | -0.05 | 109.112
4.5 | 0.877 | 0.0075 | -0.051 | 117.053
5 | 0.946 | 0.00769 | -0.052 | 123.044
5.5 | 1.013 | 0.00812 | -0.054 | 124.72
6 | 1.078 | 0.01394 | -0.055 | 77.315
6.5 | 1.115 | 0.01496 | -0.055 | 74.564
7 | 1.166 | 0.0162 | -0.056 | 71.977
7.5 | 1.21 | 0.01814 | -0.057 | 66.699
8 | 1.246 | 0.01951 | -0.058 | 63.845
8.5 | 1.268 | 0.02186 | -0.058 | 57.992
9 | 1.271 | 0.02399 | -0.059 | 52.982
9.5 | 1.235 | 0.02657 | -0.06 | 46.47
10 | 1.04 | 0.03102 | -0.06 | 33.535
10.5 | 0.695 | 0.0781 | -0.031 | 8.903
11 | 0.73 | 0.08114 | -0.038 | 9.001
11.5 | 0.75 | 0.09807 | -0.03 | 7.648
12 | 0.778 | 0.10255 | -0.032 | 7.59
12.5 | 0.807 | 0.10678 | -0.034 | 7.559
13 | 0.84 | 0.11487 | -0.039 | 7.311
13.5 | 0.866 | 0.12065 | -0.039 | 7.182
14 | 0.895 | 0.12375 | -0.04 | 7.23

## 56. Re 2M Mach 0.50 (2)
BIGFOIL.COM POLAR EXPORT
GA 37A216
GA 37A216 |  |  |  | Cl Max: | 1.2815 | at alpha= | 12.5 | deg
XFOIL ncrit=9 |  |  |  | L/D Max: | 126.38 | at alpha= | 4.5 | deg
Re: | 2000000 |  |  | Cd Min: | 0.25478 | at alpha= | -20 | deg
Mach: | 0.5 |  |  | Cl=0 at alpha= | -1.6301 | deg
|  |  |  | @ Cl=0.1, Cd= | 0.0058244
|  |  |  | @ Cl=0.4, Cd= | 0.0057865
|  |  |  | @ Cl=0.6, Cd= | 0.005919
alpha (deg) | Cl | Cd | Cm | Cl/Cd
-20 | -0.6896 | 0.25478 | 0.0367 | -2.7066
-19.5 | -0.6685 | 0.24569 | 0.0309 | -2.7209
-19 | -0.6476 | 0.23681 | 0.0255 | -2.7347
-18.5 | -0.6257 | 0.22956 | 0.0212 | -2.7256
-18 | -0.603 | 0.22266 | 0.0167 | -2.7082
-17.5 | -0.5812 | 0.21501 | 0.0119 | -2.7031
-17 | -0.5634 | 0.20445 | 0.0058 | -2.7557
-16.5 | -0.5449 | 0.1956 | 0.0008 | -2.7858
-16 | -0.5267 | 0.18699 | -0.0039 | -2.8167
-15.5 | -0.5081 | 0.17955 | -0.0077 | -2.8299
-15 | -0.4877 | 0.17268 | -0.0115 | -2.8243
-14 | -0.4673 | 0.15193 | -0.0215 | -3.0758
-13.5 | -0.46 | 0.14297 | -0.0251 | -3.2175
-13 | -0.4562 | 0.13332 | -0.029 | -3.4218
-12.5 | -0.4583 | 0.12264 | -0.034 | -3.737
-12 | -0.4559 | 0.11344 | -0.0386 | -4.0189
-11.5 | -0.4633 | 0.1024 | -0.044 | -4.5244
-11 | -0.4782 | 0.09031 | -0.0504 | -5.2951
-10.5 | -0.5045 | 0.07488 | -0.0594 | -6.7374
-10 | -0.5391 | 0.05958 | -0.0705 | -9.0483
-9 | -0.6039 | 0.03836 | -0.0822 | -15.743
-8.5 | -0.6306 | 0.03065 | -0.0815 | -20.5742
-7.5 | -0.6417 | 0.01849 | -0.0699 | -34.7052
-7 | -0.6136 | 0.01537 | -0.0636 | -39.9219
-6.5 | -0.5698 | 0.01346 | -0.0588 | -42.3328
-6 | -0.5203 | 0.01203 | -0.0546 | -43.2502
-5.5 | -0.4648 | 0.01103 | -0.0514 | -42.1396
-5 | -0.4059 | 0.0102 | -0.049 | -39.7941
-4.5 | -0.3429 | 0.00967 | -0.0473 | -35.4602
-4 | -0.2795 | 0.00919 | -0.046 | -30.4135
-3.5 | -0.2154 | 0.0088 | -0.045 | -24.4773
-3 | -0.1518 | 0.00837 | -0.0441 | -18.1362
-2 | -0.0489 | 0.00605 | -0.0393 | -8.0826
-1.5 | 0.0172 | 0.00593 | -0.0391 | 2.9005
-1 | 0.085 | 0.00584 | -0.0393 | 14.5548
-0.5 | 0.1522 | 0.00577 | -0.0395 | 26.3778
0 | 0.2198 | 0.00577 | -0.0398 | 38.0936
0.5 | 0.2884 | 0.00575 | -0.0403 | 50.1565
1 | 0.356 | 0.00578 | -0.0406 | 61.5917
1.5 | 0.4241 | 0.00579 | -0.0409 | 73.247
2 | 0.4917 | 0.00582 | -0.0411 | 84.4845
2.5 | 0.559 | 0.00587 | -0.0412 | 95.23
3 | 0.626 | 0.00595 | -0.041 | 105.2101
3.5 | 0.6936 | 0.00605 | -0.0409 | 114.6446
4 | 0.7604 | 0.00621 | -0.0405 | 122.4477
4.5 | 0.824 | 0.00652 | -0.0394 | 126.3804
5 | 0.8658 | 0.00779 | -0.0349 | 111.1425
5.5 | 0.8977 | 0.00935 | -0.029 | 96.0107
6 | 0.9279 | 0.01064 | -0.0226 | 87.2086
6.5 | 0.9661 | 0.01183 | -0.0179 | 81.6653
7 | 1.001 | 0.01304 | -0.0125 | 76.7638
7.5 | 1.0511 | 0.01483 | -0.0112 | 70.8766
8 | 1.0898 | 0.01681 | -0.008 | 64.8305
8.5 | 1.1244 | 0.01924 | -0.0048 | 58.4407
9 | 1.1564 | 0.02193 | -0.0016 | 52.7314
9.5 | 1.1862 | 0.02485 | 0.0017 | 47.7344
10 | 1.2119 | 0.0281 | 0.0052 | 43.1281
10.5 | 1.2365 | 0.03153 | 0.0085 | 39.2166
11 | 1.255 | 0.03557 | 0.0118 | 35.2825
11.5 | 1.2709 | 0.04003 | 0.0148 | 31.7487
12 | 1.2799 | 0.04522 | 0.0174 | 28.3038
12.5 | 1.2815 | 0.05124 | 0.0196 | 25.0098
13 | 1.2756 | 0.05818 | 0.0212 | 21.9251
13.5 | 1.262 | 0.06613 | 0.0217 | 19.0836
14 | 1.2417 | 0.07519 | 0.021 | 16.5142
14.5 | 1.2155 | 0.08541 | 0.0187 | 14.2314
15 | 1.1855 | 0.09667 | 0.0148 | 12.2634
15.5 | 1.1524 | 0.10902 | 0.0094 | 10.5705
16 | 1.1161 | 0.12234 | 0.0026 | 9.1229
16.5 | 1.0816 | 0.13626 | -0.0053 | 7.9378
17 | 1.0498 | 0.15052 | -0.0141 | 6.9745
17.5 | 1.022 | 0.16517 | -0.0235 | 6.1876

## 57. Re 3M Mach 0.00 (1)
BIGFOIL.COM POLAR EXPORT
GA 37A216
GA 37A216 |  |  |  | Cl Max: | 1.527 | at alpha= | 15 | deg
JavaFoil+Calcfoil stall+Eppler ext transition |  |  |  | L/D Max: | 127.674 | at alpha= | 5.5 | deg
Re: | 3000000 |  |  | Cd Min: | 0.00602 | at alpha= | -2 | deg
Mach: | 0 |  |  | Cl=0 at alpha= | -1.6639 | deg
|  |  |  | @ Cl=0.1, Cd= | 0.0061355
|  |  |  | @ Cl=0.4, Cd= | 0.0062658
|  |  |  | @ Cl=0.6, Cd= | 0.0064734
alpha (deg) | Cl | Cd | Cm | Cl/Cd
-18 | -0.765 | 0.13584 | 0.001 | -5.63
-17.5 | -0.78 | 0.12822 | 0 | -6.084
-17 | -0.793 | 0.12323 | 0 | -6.432
-16.5 | -0.805 | 0.11669 | -0.001 | -6.894
-16 | -0.815 | 0.10974 | -0.001 | -7.431
-15.5 | -0.825 | 0.10282 | -0.002 | -8.025
-15 | -0.833 | 0.09605 | -0.002 | -8.67
-14.5 | -0.831 | 0.09529 | -0.003 | -8.72
-14 | -0.836 | 0.08717 | -0.003 | -9.593
-13.5 | -0.961 | 0.02487 | -0.006 | -38.637
-13 | -0.972 | 0.02026 | -0.007 | -47.979
-12.5 | -0.971 | 0.01803 | -0.008 | -53.853
-12 | -0.966 | 0.01617 | -0.009 | -59.723
-11.5 | -0.952 | 0.01518 | -0.01 | -62.748
-11 | -0.94 | 0.0144 | -0.012 | -65.245
-10.5 | -0.913 | 0.01383 | -0.013 | -66.001
-10 | -0.883 | 0.01283 | -0.014 | -68.787
-9.5 | -0.848 | 0.01275 | -0.015 | -66.497
-9 | -0.81 | 0.01185 | -0.016 | -68.359
-8.5 | -0.768 | 0.01189 | -0.017 | -64.6
-8 | -0.723 | 0.01111 | -0.018 | -65.092
-7.5 | -0.676 | 0.01075 | -0.019 | -62.876
-7 | -0.625 | 0.01037 | -0.02 | -60.248
-6.5 | -0.572 | 0.01002 | -0.021 | -57.044
-6 | -0.517 | 0.00945 | -0.022 | -54.72
-5.5 | -0.461 | 0.0093 | -0.023 | -49.541
-5 | -0.403 | 0.00931 | -0.024 | -43.294
-4.5 | -0.344 | 0.0088 | -0.025 | -39.141
-4 | -0.285 | 0.00867 | -0.026 | -32.844
-3.5 | -0.225 | 0.00837 | -0.027 | -26.844
-3 | -0.164 | 0.00614 | -0.028 | -26.706
-2.5 | -0.103 | 0.00616 | -0.029 | -16.684
-2 | -0.041 | 0.00602 | -0.03 | -6.87
-1.5 | 0.02 | 0.00602 | -0.031 | 3.375
-1 | 0.082 | 0.00615 | -0.033 | 13.349
-0.5 | 0.144 | 0.0061 | -0.034 | 23.585
0 | 0.207 | 0.00612 | -0.035 | 33.805
0.5 | 0.269 | 0.00618 | -0.036 | 43.57
1 | 0.331 | 0.00618 | -0.037 | 53.598
1.5 | 0.394 | 0.00626 | -0.038 | 62.855
2 | 0.456 | 0.00632 | -0.039 | 72.082
2.5 | 0.518 | 0.00642 | -0.04 | 80.668
3 | 0.579 | 0.00647 | -0.041 | 89.353
3.5 | 0.64 | 0.00648 | -0.042 | 98.841
4 | 0.701 | 0.00646 | -0.043 | 108.624
4.5 | 0.762 | 0.00652 | -0.044 | 116.94
5 | 0.823 | 0.00675 | -0.045 | 121.959
5.5 | 0.883 | 0.00691 | -0.047 | 127.674
6 | 0.942 | 0.01008 | -0.048 | 93.479
6.5 | 1 | 0.01102 | -0.049 | 90.69
7 | 1.056 | 0.01114 | -0.05 | 94.875
7.5 | 1.112 | 0.01146 | -0.051 | 97.04
8 | 1.166 | 0.01203 | -0.052 | 96.861
8.5 | 1.218 | 0.01362 | -0.053 | 89.41
9 | 1.268 | 0.01389 | -0.054 | 91.301
9.5 | 1.316 | 0.0146 | -0.055 | 90.08
10 | 1.36 | 0.01488 | -0.056 | 91.38
10.5 | 1.37 | 0.01672 | -0.056 | 81.964
11 | 1.403 | 0.0179 | -0.056 | 78.367
11.5 | 1.432 | 0.01884 | -0.057 | 76.043
12 | 1.458 | 0.01995 | -0.058 | 73.086
12.5 | 1.48 | 0.02127 | -0.058 | 69.556
13 | 1.497 | 0.0227 | -0.059 | 65.956
13.5 | 1.511 | 0.02426 | -0.06 | 62.271
14 | 1.52 | 0.02608 | -0.061 | 58.28
14.5 | 1.525 | 0.02814 | -0.061 | 54.204
15 | 1.527 | 0.03007 | -0.062 | 50.791
15.5 | 1.525 | 0.03246 | -0.062 | 46.99
16 | 1.519 | 0.035 | -0.063 | 43.409
16.5 | 1.509 | 0.03815 | -0.063 | 39.554
17 | 1.488 | 0.04119 | -0.064 | 36.125
17.5 | 1.46 | 0.04536 | -0.064 | 32.179
18 | 1.429 | 0.04963 | -0.064 | 28.791
18.5 | 1.392 | 0.0558 | -0.064 | 24.945
19 | 1.354 | 0.0619 | -0.065 | 21.877
19.5 | 1.309 | 0.07155 | -0.064 | 18.299
20 | 1.263 | 0.0823 | -0.064 | 15.346

## 58. Re 3M Mach 0.00 (2)
BIGFOIL.COM POLAR EXPORT
GA 37A216
GA 37A216 |  |  |  | Cl Max: | 1.6318 | at alpha= | 20 | deg
XFOIL ncrit=9 |  |  |  | L/D Max: | 128.033 | at alpha= | 4.5 | deg
Re: | 3000000 |  |  | Cd Min: | 0.09222 | at alpha= | -20 | deg
Mach: | 0 |  |  | Cl=0 at alpha= | -1.639 | deg
|  |  |  | @ Cl=0.1, Cd= | 0.0049444
|  |  |  | @ Cl=0.4, Cd= | 0.0048313
|  |  |  | @ Cl=0.6, Cd= | 0.0050856
alpha (deg) | Cl | Cd | Cm | Cl/Cd
-20 | -1.1925 | 0.09222 | -0.0349 | -12.931
-19.5 | -1.2428 | 0.07673 | -0.043 | -16.1971
-19 | -1.2734 | 0.06534 | -0.0484 | -19.4888
-18.5 | -1.2903 | 0.05652 | -0.0522 | -22.8291
-18 | -1.299 | 0.04929 | -0.0548 | -26.3542
-17.5 | -1.3006 | 0.04336 | -0.0565 | -29.9954
-17 | -1.2961 | 0.0384 | -0.0575 | -33.7526
-16.5 | -1.2854 | 0.03432 | -0.0578 | -37.4534
-16 | -1.2694 | 0.03096 | -0.0577 | -41.0013
-15.5 | -1.2498 | 0.02808 | -0.0572 | -44.5085
-15 | -1.2557 | 0.02343 | -0.0547 | -53.5937
-14.5 | -1.2382 | 0.02097 | -0.0523 | -59.0463
-14 | -1.2119 | 0.01932 | -0.0499 | -62.7277
-13.5 | -1.1771 | 0.01797 | -0.0484 | -65.5036
-13 | -1.1452 | 0.01701 | -0.0454 | -67.3251
-12.5 | -1.1105 | 0.01619 | -0.0427 | -68.5917
-12 | -1.0697 | 0.01536 | -0.041 | -69.6419
-11.5 | -1.0259 | 0.01458 | -0.0397 | -70.3635
-11 | -0.9802 | 0.01385 | -0.0386 | -70.7726
-10.5 | -0.9328 | 0.01319 | -0.0377 | -70.7202
-10 | -0.8838 | 0.01259 | -0.037 | -70.1986
-9.5 | -0.8333 | 0.01207 | -0.0366 | -69.0389
-9 | -0.7861 | 0.01122 | -0.0356 | -70.0624
-8 | -0.6822 | 0.01027 | -0.0349 | -66.4265
-7.5 | -0.6289 | 0.0099 | -0.0348 | -63.5253
-7 | -0.5751 | 0.00956 | -0.0347 | -60.1569
-6.5 | -0.5221 | 0.0091 | -0.0345 | -57.3736
-6 | -0.4676 | 0.0088 | -0.0345 | -53.1364
-5.5 | -0.4129 | 0.00848 | -0.0345 | -48.691
-5 | -0.3577 | 0.00821 | -0.0346 | -43.5688
-4.5 | -0.3025 | 0.00794 | -0.0347 | -38.0982
-4 | -0.247 | 0.00768 | -0.0349 | -32.1615
-3.5 | -0.1918 | 0.0074 | -0.035 | -25.9189
-2.5 | -0.0897 | 0.00605 | -0.034 | -14.8264
-2 | -0.0405 | 0.00527 | -0.0332 | -7.685
-1.5 | 0.0156 | 0.00507 | -0.0334 | 3.0769
-0.5 | 0.1298 | 0.0049 | -0.0343 | 26.4898
0 | 0.1871 | 0.00485 | -0.0347 | 38.5773
1 | 0.3023 | 0.0048 | -0.0358 | 62.9792
1.5 | 0.3596 | 0.00481 | -0.0363 | 74.7609
2 | 0.4166 | 0.00484 | -0.0367 | 86.0744
2.5 | 0.4734 | 0.0049 | -0.0371 | 96.6122
3 | 0.5303 | 0.00497 | -0.0376 | 106.7002
3.5 | 0.5868 | 0.00505 | -0.0379 | 116.198
4 | 0.6424 | 0.0052 | -0.0382 | 123.5385
4.5 | 0.6965 | 0.00544 | -0.0382 | 128.0331
5 | 0.7423 | 0.00628 | -0.0368 | 118.2006
5.5 | 0.7871 | 0.00719 | -0.0354 | 109.4715
6 | 0.8331 | 0.00793 | -0.0342 | 105.0567
6.5 | 0.8801 | 0.00856 | -0.0331 | 102.8154
7 | 0.9277 | 0.00905 | -0.0321 | 102.5083
7.5 | 0.9747 | 0.00946 | -0.0309 | 103.0338
8 | 1.0203 | 0.00991 | -0.0294 | 102.9566
8.5 | 1.077 | 0.01051 | -0.0306 | 102.4738
9 | 1.1365 | 0.01125 | -0.0326 | 101.0222
9.5 | 1.1724 | 0.01187 | -0.0295 | 98.77
10 | 1.2055 | 0.01256 | -0.0261 | 95.9793
10.5 | 1.2409 | 0.01336 | -0.0235 | 92.8817
11 | 1.2762 | 0.01428 | -0.0212 | 89.3697
11.5 | 1.3099 | 0.01539 | -0.019 | 85.1137
12 | 1.3429 | 0.01665 | -0.0171 | 80.6547
12.5 | 1.3751 | 0.01804 | -0.0153 | 76.2251
13 | 1.4052 | 0.01968 | -0.0136 | 71.4024
13.5 | 1.4333 | 0.02152 | -0.012 | 66.6032
14 | 1.4617 | 0.02339 | -0.0106 | 62.4925
14.5 | 1.486 | 0.0256 | -0.009 | 58.0469
15 | 1.5058 | 0.0282 | -0.0073 | 53.3972
15.5 | 1.529 | 0.0306 | -0.0061 | 49.9673
16 | 1.5494 | 0.03326 | -0.0048 | 46.5845
16.5 | 1.5667 | 0.0363 | -0.0037 | 43.1598
17 | 1.5803 | 0.03977 | -0.0026 | 39.736
17.5 | 1.5888 | 0.04383 | -0.0015 | 36.2491
18 | 1.6032 | 0.04746 | -0.001 | 33.78
18.5 | 1.6147 | 0.05146 | -0.0007 | 31.3778
19 | 1.6234 | 0.05588 | -0.0005 | 29.0515
19.5 | 1.6292 | 0.06067 | -0.0005 | 26.8535
20 | 1.6318 | 0.06595 | -0.0008 | 24.743

## 59. Re 3M Mach 0.10 (1)
BIGFOIL.COM POLAR EXPORT
GA 37A216
GA 37A216 |  |  |  | Cl Max: | 1.513 | at alpha= | 14.5 | deg
JavaFoil+Calcfoil stall+Eppler ext transition |  |  |  | L/D Max: | 128.509 | at alpha= | 5.5 | deg
Re: | 3000000 |  |  | Cd Min: | 0.00601 | at alpha= | -2 | deg
Mach: | 0.1 |  |  | Cl=0 at alpha= | -1.6613 | deg
|  |  |  | @ Cl=0.1, Cd= | 0.00608
|  |  |  | @ Cl=0.4, Cd= | 0.0062652
|  |  |  | @ Cl=0.6, Cd= | 0.0065092
alpha (deg) | Cl | Cd | Cm | Cl/Cd
-17.5 | -0.738 | 0.13044 | 0 | -5.657
-17 | -0.755 | 0.12349 | 0 | -6.112
-16.5 | -0.77 | 0.11692 | -0.001 | -6.583
-16 | -0.783 | 0.1117 | -0.001 | -7.014
-15.5 | -0.795 | 0.10552 | -0.002 | -7.533
-15 | -0.806 | 0.09861 | -0.002 | -8.173
-14.5 | -0.81 | 0.09618 | -0.003 | -8.419
-14 | -0.813 | 0.09103 | -0.003 | -8.935
-13.5 | -0.914 | 0.03448 | -0.006 | -26.495
-13 | -0.949 | 0.02206 | -0.007 | -43.015
-12.5 | -0.954 | 0.01895 | -0.008 | -50.354
-12 | -0.954 | 0.01659 | -0.009 | -57.523
-11.5 | -0.944 | 0.01548 | -0.01 | -60.94
-11 | -0.932 | 0.01471 | -0.012 | -63.37
-10.5 | -0.91 | 0.014 | -0.013 | -64.974
-10 | -0.881 | 0.01294 | -0.014 | -68.083
-9.5 | -0.848 | 0.01282 | -0.015 | -66.124
-9 | -0.81 | 0.01197 | -0.016 | -67.676
-8.5 | -0.769 | 0.0119 | -0.017 | -64.65
-8 | -0.725 | 0.01118 | -0.018 | -64.88
-7.5 | -0.678 | 0.01083 | -0.019 | -62.576
-7 | -0.627 | 0.01047 | -0.02 | -59.905
-6.5 | -0.574 | 0.01042 | -0.021 | -55.072
-6 | -0.519 | 0.00941 | -0.022 | -55.15
-5.5 | -0.463 | 0.00941 | -0.023 | -49.174
-5 | -0.405 | 0.00936 | -0.024 | -43.234
-4.5 | -0.346 | 0.00885 | -0.025 | -39.119
-4 | -0.286 | 0.00867 | -0.026 | -33.037
-3.5 | -0.226 | 0.00845 | -0.027 | -26.707
-3 | -0.165 | 0.00631 | -0.028 | -26.1
-2.5 | -0.103 | 0.00616 | -0.029 | -16.77
-2 | -0.042 | 0.00601 | -0.031 | -6.915
-1.5 | 0.02 | 0.00601 | -0.032 | 3.396
-1 | 0.082 | 0.0061 | -0.033 | 13.52
-0.5 | 0.145 | 0.00603 | -0.034 | 23.964
0 | 0.208 | 0.00612 | -0.035 | 34.027
0.5 | 0.271 | 0.00618 | -0.036 | 43.808
1 | 0.333 | 0.00624 | -0.037 | 53.363
1.5 | 0.396 | 0.00626 | -0.038 | 63.215
2 | 0.458 | 0.00634 | -0.039 | 72.216
2.5 | 0.521 | 0.00636 | -0.04 | 81.909
3 | 0.581 | 0.0065 | -0.041 | 89.465
3.5 | 0.643 | 0.00653 | -0.042 | 98.455
4 | 0.705 | 0.00646 | -0.044 | 109.073
4.5 | 0.766 | 0.0065 | -0.045 | 117.855
5 | 0.827 | 0.00677 | -0.046 | 122.121
5.5 | 0.887 | 0.0069 | -0.047 | 128.509
6 | 0.947 | 0.01014 | -0.048 | 93.343
6.5 | 1.005 | 0.0108 | -0.049 | 93.05
7 | 1.061 | 0.01121 | -0.05 | 94.715
7.5 | 1.117 | 0.01156 | -0.051 | 96.614
8 | 1.171 | 0.01213 | -0.052 | 96.532
8.5 | 1.223 | 0.01369 | -0.053 | 89.303
9 | 1.273 | 0.01406 | -0.054 | 90.51
9.5 | 1.32 | 0.01476 | -0.055 | 89.429
10 | 1.337 | 0.01602 | -0.055 | 83.422
10.5 | 1.372 | 0.01694 | -0.056 | 81.014
11 | 1.404 | 0.01816 | -0.056 | 77.29
11.5 | 1.433 | 0.01914 | -0.057 | 74.842
12 | 1.457 | 0.02038 | -0.058 | 71.462
12.5 | 1.477 | 0.02168 | -0.059 | 68.116
13 | 1.492 | 0.02322 | -0.059 | 64.26
13.5 | 1.503 | 0.02494 | -0.06 | 60.268
14 | 1.511 | 0.02659 | -0.061 | 56.815
14.5 | 1.513 | 0.02886 | -0.061 | 52.408
15 | 1.511 | 0.03107 | -0.062 | 48.638
15.5 | 1.506 | 0.03341 | -0.062 | 45.087
16 | 1.495 | 0.0365 | -0.063 | 40.974
16.5 | 1.482 | 0.03953 | -0.063 | 37.489
17 | 1.456 | 0.04284 | -0.064 | 33.979
17.5 | 1.422 | 0.04766 | -0.064 | 29.83
18 | 1.383 | 0.05357 | -0.064 | 25.814
18.5 | 1.342 | 0.05961 | -0.064 | 22.519
19 | 1.298 | 0.06676 | -0.064 | 19.448
19.5 | 1.244 | 0.08014 | -0.063 | 15.517

## 60. Re 3M Mach 0.10 (2)
BIGFOIL.COM POLAR EXPORT
GA 37A216
GA 37A216 |  |  |  | Cl Max: | 1.6179 | at alpha= | 19.5 | deg
XFOIL ncrit=9 |  |  |  | L/D Max: | 128.08 | at alpha= | 4.5 | deg
Re: | 3000000 |  |  | Cd Min: | 0.1278 | at alpha= | -20 | deg
Mach: | 0.1 |  |  | Cl=0 at alpha= | -1.6392 | deg
|  |  |  | @ Cl=0.1, Cd= | 0.0049682
|  |  |  | @ Cl=0.4, Cd= | 0.0048399
|  |  |  | @ Cl=0.6, Cd= | 0.0050955
alpha (deg) | Cl | Cd | Cm | Cl/Cd
-20 | -1.0088 | 0.1278 | -0.0167 | -7.8936
-19.5 | -1.1284 | 0.09791 | -0.0331 | -11.5249
-19 | -1.1916 | 0.07975 | -0.0429 | -14.9417
-18.5 | -1.2286 | 0.06701 | -0.0494 | -18.3346
-18 | -1.2507 | 0.05727 | -0.0538 | -21.8387
-17.5 | -1.263 | 0.04947 | -0.0567 | -25.5306
-17 | -1.2677 | 0.0431 | -0.0585 | -29.413
-16.5 | -1.2644 | 0.03792 | -0.0595 | -33.3439
-16 | -1.2541 | 0.03374 | -0.0598 | -37.1695
-15.5 | -1.2389 | 0.03025 | -0.0595 | -40.9554
-15 | -1.2229 | 0.02705 | -0.0587 | -45.2089
-14.5 | -1.2263 | 0.02266 | -0.0558 | -54.1174
-14 | -1.2058 | 0.02042 | -0.0533 | -59.05
-13.5 | -1.1768 | 0.01882 | -0.051 | -62.5292
-13 | -1.1441 | 0.01767 | -0.0484 | -64.7482
-12.5 | -1.11 | 0.01671 | -0.0455 | -66.4273
-11.5 | -1.0294 | 0.01497 | -0.0415 | -68.7642
-11 | -0.9842 | 0.01417 | -0.0402 | -69.4566
-10.5 | -0.9372 | 0.01344 | -0.0391 | -69.7321
-10 | -0.8884 | 0.01279 | -0.0382 | -69.4605
-9.5 | -0.838 | 0.01222 | -0.0376 | -68.5761
-9 | -0.79 | 0.01139 | -0.0365 | -69.3591
-8.5 | -0.739 | 0.01082 | -0.0359 | -68.2994
-8 | -0.6862 | 0.01036 | -0.0356 | -66.2355
-7.5 | -0.6326 | 0.00996 | -0.0354 | -63.5141
-7 | -0.5784 | 0.00962 | -0.0352 | -60.1247
-6.5 | -0.5251 | 0.00915 | -0.0349 | -57.388
-6 | -0.4703 | 0.00884 | -0.0349 | -53.2014
-5.5 | -0.4152 | 0.00851 | -0.0349 | -48.7897
-5 | -0.3596 | 0.00824 | -0.035 | -43.6408
-4.5 | -0.3041 | 0.00797 | -0.035 | -38.1556
-4 | -0.2482 | 0.00771 | -0.0352 | -32.192
-3.5 | -0.1928 | 0.00743 | -0.0353 | -25.9489
-3 | -0.1394 | 0.00692 | -0.035 | -20.1445
-2.5 | -0.0898 | 0.00609 | -0.0343 | -14.7455
-2 | -0.0407 | 0.00528 | -0.0334 | -7.7083
-1.5 | 0.0157 | 0.00508 | -0.0336 | 3.0906
-1 | 0.0728 | 0.00502 | -0.034 | 14.502
-0.5 | 0.1306 | 0.00491 | -0.0344 | 26.5988
0 | 0.1882 | 0.00487 | -0.0349 | 38.6448
0.5 | 0.2461 | 0.00483 | -0.0354 | 50.9524
1 | 0.3042 | 0.00481 | -0.036 | 63.2432
1.5 | 0.3619 | 0.00482 | -0.0365 | 75.083
2 | 0.4192 | 0.00485 | -0.0369 | 86.433
2.5 | 0.4763 | 0.00491 | -0.0373 | 97.0061
3 | 0.5336 | 0.00498 | -0.0377 | 107.1486
3.5 | 0.5905 | 0.00507 | -0.0381 | 116.4694
4 | 0.6463 | 0.00522 | -0.0383 | 123.8123
4.5 | 0.7006 | 0.00547 | -0.0383 | 128.0804
5 | 0.7463 | 0.00634 | -0.0368 | 117.7129
5.5 | 0.7912 | 0.00725 | -0.0353 | 109.131
6 | 0.8373 | 0.00801 | -0.034 | 104.5318
6.5 | 0.8846 | 0.00863 | -0.0329 | 102.5029
7 | 0.9324 | 0.00913 | -0.0319 | 102.1249
7.5 | 0.9798 | 0.00953 | -0.0306 | 102.8122
8 | 1.0253 | 0.00999 | -0.029 | 102.6326
8.5 | 1.0822 | 0.01063 | -0.0301 | 101.8062
9 | 1.1416 | 0.01138 | -0.032 | 100.3163
9.5 | 1.1738 | 0.012 | -0.028 | 97.8167
10 | 1.2076 | 0.01275 | -0.0247 | 94.7137
10.5 | 1.2429 | 0.01363 | -0.0221 | 91.1886
11 | 1.2784 | 0.01461 | -0.0198 | 87.5017
11.5 | 1.3127 | 0.01577 | -0.0177 | 83.2403
12 | 1.3445 | 0.01718 | -0.0156 | 78.2596
12.5 | 1.3775 | 0.01862 | -0.014 | 73.9796
13 | 1.406 | 0.02044 | -0.0121 | 68.7867
13.5 | 1.4354 | 0.02228 | -0.0106 | 64.4255
14 | 1.4623 | 0.02433 | -0.009 | 60.1028
14.5 | 1.4852 | 0.02674 | -0.0073 | 55.5423
15 | 1.506 | 0.02933 | -0.0057 | 51.3467
15.5 | 1.5279 | 0.03193 | -0.0044 | 47.8516
16 | 1.5471 | 0.0348 | -0.0031 | 44.4569
16.5 | 1.5635 | 0.03804 | -0.0019 | 41.1015
17 | 1.5741 | 0.0419 | -0.0007 | 37.568
17.5 | 1.5849 | 0.04591 | 0.0001 | 34.5219
18 | 1.5978 | 0.0498 | 0.0006 | 32.0843
18.5 | 1.6081 | 0.05407 | 0.0009 | 29.7411
19 | 1.6149 | 0.05883 | 0.001 | 27.4503
19.5 | 1.6179 | 0.06408 | 0.0009 | 25.2481
20 | 1.6175 | 0.0699 | 0.0004 | 23.1402

## 61. Re 3M Mach 0.25 (1)
BIGFOIL.COM POLAR EXPORT
GA 37A216
GA 37A216 |  |  |  | Cl Max: | 1.445 | at alpha= | 13 | deg
JavaFoil+Calcfoil stall+Eppler ext transition |  |  |  | L/D Max: | 127.959 | at alpha= | 5.5 | deg
Re: | 3000000 |  |  | Cd Min: | 0.00604 | at alpha= | -1 | deg
Mach: | 0.25 |  |  | Cl=0 at alpha= | -1.6641 | deg
|  |  |  | @ Cl=0.1, Cd= | 0.0060564
|  |  |  | @ Cl=0.4, Cd= | 0.0063314
|  |  |  | @ Cl=0.6, Cd= | 0.0065709
alpha (deg) | Cl | Cd | Cm | Cl/Cd
-15.5 | -0.542 | 0.11485 | -0.002 | -4.723
-15 | -0.583 | 0.11048 | -0.002 | -5.277
-14.5 | -0.62 | 0.10267 | -0.003 | -6.039
-14 | -0.653 | 0.09529 | -0.003 | -6.855
-13.5 | -0.68 | 0.08865 | -0.004 | -7.675
-13 | -0.702 | 0.08361 | -0.004 | -8.395
-12.5 | -0.72 | 0.07679 | -0.005 | -9.38
-12 | -0.736 | 0.0687 | -0.006 | -10.719
-11.5 | -0.839 | 0.02353 | -0.01 | -35.674
-11 | -0.863 | 0.01746 | -0.012 | -49.413
-10.5 | -0.868 | 0.015 | -0.013 | -57.865
-10 | -0.861 | 0.01366 | -0.014 | -63.045
-9.5 | -0.837 | 0.01361 | -0.015 | -61.529
-9 | -0.808 | 0.01253 | -0.016 | -64.431
-8.5 | -0.772 | 0.0124 | -0.017 | -62.308
-8 | -0.732 | 0.01199 | -0.018 | -61.06
-7.5 | -0.687 | 0.01121 | -0.019 | -61.278
-7 | -0.638 | 0.01111 | -0.02 | -57.438
-6.5 | -0.585 | 0.01074 | -0.021 | -54.491
-6 | -0.531 | 0.01003 | -0.023 | -52.879
-5.5 | -0.474 | 0.00985 | -0.024 | -48.078
-5 | -0.415 | 0.00948 | -0.025 | -43.759
-4.5 | -0.355 | 0.00927 | -0.026 | -38.286
-4 | -0.294 | 0.00898 | -0.027 | -32.709
-3.5 | -0.232 | 0.0085 | -0.028 | -27.267
-3 | -0.169 | 0.00625 | -0.029 | -27.093
-2.5 | -0.106 | 0.00605 | -0.03 | -17.547
-2 | -0.043 | 0.00622 | -0.031 | -6.867
-1.5 | 0.021 | 0.00608 | -0.032 | 3.446
-1 | 0.085 | 0.00604 | -0.034 | 14.035
-0.5 | 0.149 | 0.00611 | -0.035 | 24.322
0 | 0.214 | 0.0062 | -0.036 | 34.516
0.5 | 0.278 | 0.00625 | -0.037 | 44.465
1 | 0.342 | 0.00626 | -0.038 | 54.695
1.5 | 0.407 | 0.00634 | -0.039 | 64.108
2 | 0.471 | 0.00637 | -0.04 | 73.898
2.5 | 0.535 | 0.00649 | -0.041 | 82.478
3 | 0.597 | 0.00657 | -0.043 | 90.914
3.5 | 0.661 | 0.00659 | -0.044 | 100.247
4 | 0.724 | 0.00664 | -0.045 | 109.061
4.5 | 0.787 | 0.00662 | -0.046 | 118.895
5 | 0.849 | 0.00674 | -0.047 | 125.941
5.5 | 0.911 | 0.00712 | -0.048 | 127.959
6 | 0.971 | 0.01051 | -0.049 | 92.471
6.5 | 1.03 | 0.01159 | -0.05 | 88.935
7 | 1.088 | 0.01209 | -0.051 | 89.997
7.5 | 1.144 | 0.01273 | -0.052 | 89.843
8 | 1.197 | 0.01286 | -0.053 | 93.103
8.5 | 1.249 | 0.01443 | -0.054 | 86.545
9 | 1.298 | 0.01513 | -0.056 | 85.753
9.5 | 1.314 | 0.01634 | -0.055 | 80.427
10 | 1.349 | 0.01736 | -0.056 | 77.721
10.5 | 1.379 | 0.01845 | -0.057 | 74.742
11 | 1.404 | 0.01971 | -0.058 | 71.232
11.5 | 1.424 | 0.0211 | -0.058 | 67.465
12 | 1.437 | 0.02258 | -0.059 | 63.661
12.5 | 1.444 | 0.02432 | -0.06 | 59.393
13 | 1.445 | 0.02621 | -0.061 | 55.125
13.5 | 1.438 | 0.02836 | -0.061 | 50.716
14 | 1.425 | 0.03092 | -0.062 | 46.09
14.5 | 1.405 | 0.03372 | -0.062 | 41.651
15 | 1.376 | 0.03724 | -0.063 | 36.959
15.5 | 1.34 | 0.04163 | -0.063 | 32.178
16 | 1.294 | 0.04719 | -0.063 | 27.424
16.5 | 1.239 | 0.05533 | -0.063 | 22.392
17 | 1.155 | 0.07002 | -0.061 | 16.494
17.5 | 1.033 | 0.10708 | -0.054 | 9.647
18 | 0.943 | 0.13079 | -0.049 | 7.209

## 62. Re 3M Mach 0.25 (2)
BIGFOIL.COM POLAR EXPORT
GA 37A216
GA 37A216 |  |  |  | Cl Max: | 1.551 | at alpha= | 18 | deg
XFOIL ncrit=9 |  |  |  | L/D Max: | 125.347 | at alpha= | 4 | deg
Re: | 3000000 |  |  | Cd Min: | 0.09725 | at alpha= | 20 | deg
Mach: | 0.25 |  |  | Cl=0 at alpha= | -1.64 | deg
|  |  |  | @ Cl=0.1, Cd= | 0.0050332
|  |  |  | @ Cl=0.4, Cd= | 0.004913
|  |  |  | @ Cl=0.6, Cd= | 0.0051323
alpha (deg) | Cl | Cd | Cm | Cl/Cd
-16.5 | -0.91 | 0.09703 | -0.0373 | -9.3785
-16 | -0.9767 | 0.07673 | -0.0493 | -12.729
-15.5 | -1.0219 | 0.06206 | -0.0579 | -16.4663
-15 | -1.0535 | 0.05098 | -0.0634 | -20.665
-14.5 | -1.0732 | 0.04239 | -0.0666 | -25.3173
-14 | -1.0811 | 0.03575 | -0.0679 | -30.2406
-13.5 | -1.1095 | 0.02807 | -0.0672 | -39.5262
-13 | -1.1003 | 0.02416 | -0.0652 | -45.5422
-12.5 | -1.084 | 0.02171 | -0.0615 | -49.9309
-12 | -1.0581 | 0.0197 | -0.0581 | -53.7107
-11.5 | -1.0268 | 0.01804 | -0.0548 | -56.918
-11 | -0.9925 | 0.01664 | -0.0512 | -59.6454
-10.5 | -0.952 | 0.01542 | -0.0483 | -61.738
-10 | -0.9071 | 0.01432 | -0.0461 | -63.345
-9.5 | -0.859 | 0.01339 | -0.0442 | -64.1524
-9 | -0.8084 | 0.01258 | -0.0427 | -64.2607
-8.5 | -0.7591 | 0.01165 | -0.0411 | -65.1588
-7.5 | -0.6522 | 0.01039 | -0.0391 | -62.7719
-7 | -0.5965 | 0.00995 | -0.0385 | -59.9497
-6.5 | -0.5406 | 0.00952 | -0.0379 | -56.7857
-6 | -0.4848 | 0.00905 | -0.0374 | -53.5691
-5.5 | -0.4277 | 0.00875 | -0.0372 | -48.88
-5 | -0.3705 | 0.0084 | -0.037 | -44.1071
-4.5 | -0.313 | 0.00812 | -0.0369 | -38.5468
-4 | -0.2552 | 0.00784 | -0.0369 | -32.551
-3.5 | -0.1978 | 0.00756 | -0.0368 | -26.164
-2.5 | -0.0913 | 0.00627 | -0.0356 | -14.5614
-2 | -0.0414 | 0.00536 | -0.0345 | -7.7239
-1.5 | 0.0161 | 0.00515 | -0.0346 | 3.1262
-1 | 0.0758 | 0.00507 | -0.0351 | 14.9507
-0.5 | 0.135 | 0.00498 | -0.0355 | 27.1084
0 | 0.1945 | 0.00495 | -0.0359 | 39.2929
0.5 | 0.2546 | 0.00489 | -0.0365 | 52.0654
1 | 0.3142 | 0.0049 | -0.0369 | 64.1224
1.5 | 0.3742 | 0.0049 | -0.0375 | 76.3673
2 | 0.4336 | 0.00493 | -0.0379 | 87.9513
2.5 | 0.4924 | 0.005 | -0.0382 | 98.48
3 | 0.5516 | 0.00505 | -0.0386 | 109.2277
3.5 | 0.6104 | 0.00515 | -0.0389 | 118.5243
4 | 0.6681 | 0.00533 | -0.039 | 125.3471
5 | 0.7683 | 0.00666 | -0.0367 | 115.3604
5.5 | 0.8135 | 0.0076 | -0.0348 | 107.0395
6 | 0.8607 | 0.00839 | -0.0333 | 102.5864
6.5 | 0.9092 | 0.009 | -0.0318 | 101.0222
7 | 0.9585 | 0.00949 | -0.0304 | 101.0011
7.5 | 1.0055 | 0.01 | -0.0285 | 100.55
8 | 1.0502 | 0.01054 | -0.0261 | 99.6395
8.5 | 1.1107 | 0.01128 | -0.0274 | 98.4663
9 | 1.1492 | 0.01205 | -0.0243 | 95.3693
9.5 | 1.1845 | 0.01296 | -0.0208 | 91.3966
10 | 1.2206 | 0.01403 | -0.0179 | 86.9993
10.5 | 1.2567 | 0.01527 | -0.0154 | 82.2986
11 | 1.2911 | 0.01674 | -0.013 | 77.1266
11.5 | 1.323 | 0.0185 | -0.0108 | 71.5135
12 | 1.3564 | 0.02028 | -0.0088 | 66.8836
12.5 | 1.3842 | 0.02252 | -0.0067 | 61.4654
13 | 1.413 | 0.02474 | -0.0047 | 57.114
13.5 | 1.4385 | 0.02725 | -0.0028 | 52.789
14 | 1.4577 | 0.03027 | -0.0006 | 48.1566
14.5 | 1.4785 | 0.03328 | 0.0013 | 44.4261
15 | 1.4986 | 0.03647 | 0.0029 | 41.0913
15.5 | 1.5148 | 0.04014 | 0.0043 | 37.7379
16 | 1.5269 | 0.04427 | 0.0057 | 34.4906
16.5 | 1.5312 | 0.04931 | 0.0068 | 31.0525
17 | 1.5421 | 0.05389 | 0.0075 | 28.6157
17.5 | 1.5491 | 0.05902 | 0.0079 | 26.247
18 | 1.551 | 0.06478 | 0.0079 | 23.9426
18.5 | 1.5491 | 0.07119 | 0.0075 | 21.7601
19 | 1.5412 | 0.07843 | 0.0066 | 19.6506
19.5 | 1.5259 | 0.08686 | 0.0049 | 17.5673
20 | 1.4972 | 0.09725 | 0.0019 | 15.3954

## 63. Re 3M Mach 0.50 (1)
BIGFOIL.COM POLAR EXPORT
GA 37A216
GA 37A216 |  |  |  | Cl Max: | 1.276 | at alpha= | 9 | deg
JavaFoil+Calcfoil stall+Eppler ext transition |  |  |  | L/D Max: | 124.129 | at alpha= | 5 | deg
Re: | 3000000 |  |  | Cd Min: | 0.00623 | at alpha= | -2.5 | deg
Mach: | 0.5 |  |  | Cl=0 at alpha= | -1.662 | deg
|  |  |  | @ Cl=0.1, Cd= | 0.0063384
|  |  |  | @ Cl=0.4, Cd= | 0.0065554
|  |  |  | @ Cl=0.6, Cd= | 0.0068135
alpha (deg) | Cl | Cd | Cm | Cl/Cd
-20 | -1.037 | 0.16993 | 0.003 | -6.101
-19.5 | -1.009 | 0.16532 | 0.003 | -6.103
-19 | -0.981 | 0.1605 | 0.002 | -6.115
-18.5 | -0.954 | 0.15658 | 0.002 | -6.093
-18 | -0.929 | 0.15649 | 0.001 | -5.938
-17.5 | -0.902 | 0.14534 | 0.001 | -6.203
-17 | -0.872 | 0.14252 | 0 | -6.121
-16.5 | -0.842 | 0.13858 | -0.001 | -6.078
-16 | -0.814 | 0.13249 | -0.001 | -6.143
-15.5 | -0.786 | 0.12977 | -0.002 | -6.056
-15 | -0.758 | 0.12231 | -0.002 | -6.199
-14.5 | -0.73 | 0.11707 | -0.003 | -6.237
-14 | -0.702 | 0.11236 | -0.003 | -6.249
-13.5 | -0.674 | 0.10927 | -0.004 | -6.169
-13 | -0.647 | 0.10352 | -0.005 | -6.247
-12.5 | -0.616 | 0.09739 | -0.005 | -6.325
-12 | -0.588 | 0.09337 | -0.005 | -6.294
-11.5 | -0.56 | 0.09006 | -0.006 | -6.215
-11 | -0.532 | 0.08724 | -0.006 | -6.095
-10.5 | -0.504 | 0.08453 | -0.007 | -5.958
-10 | -0.475 | 0.07582 | -0.007 | -6.27
-9.5 | -0.448 | 0.06385 | -0.008 | -7.011
-9 | -0.423 | 0.05566 | -0.01 | -7.602
-8.5 | -0.394 | 0.05417 | -0.011 | -7.264
-8 | -0.363 | 0.05234 | -0.01 | -6.929
-7.5 | -0.461 | 0.04877 | -0.011 | -9.443
-7 | -0.624 | 0.01298 | -0.023 | -48.035
-6.5 | -0.605 | 0.01188 | -0.024 | -50.925
-6 | -0.565 | 0.01177 | -0.025 | -47.956
-5.5 | -0.513 | 0.01079 | -0.026 | -47.563
-5 | -0.455 | 0.01038 | -0.028 | -43.812
-4.5 | -0.392 | 0.00998 | -0.029 | -39.253
-4 | -0.326 | 0.00929 | -0.03 | -35.071
-3.5 | -0.258 | 0.00898 | -0.031 | -28.704
-3 | -0.189 | 0.0089 | -0.033 | -21.19
-2.5 | -0.118 | 0.00623 | -0.034 | -19.004
-2 | -0.048 | 0.00627 | -0.035 | -7.605
-1.5 | 0.023 | 0.00647 | -0.036 | 3.62
-1 | 0.095 | 0.00633 | -0.038 | 14.95
-0.5 | 0.166 | 0.00645 | -0.039 | 25.745
0 | 0.239 | 0.00644 | -0.04 | 37.138
0.5 | 0.311 | 0.00647 | -0.041 | 48.067
1 | 0.383 | 0.00652 | -0.043 | 58.659
1.5 | 0.455 | 0.00667 | -0.044 | 68.096
2 | 0.526 | 0.00674 | -0.045 | 78.059
2.5 | 0.598 | 0.00681 | -0.046 | 87.793
3 | 0.667 | 0.00693 | -0.048 | 96.319
3.5 | 0.738 | 0.00704 | -0.049 | 104.847
4 | 0.808 | 0.00707 | -0.05 | 114.215
4.5 | 0.877 | 0.00711 | -0.051 | 123.457
5 | 0.946 | 0.00762 | -0.052 | 124.129
5.5 | 1.013 | 0.01165 | -0.054 | 86.924
6 | 1.078 | 0.01311 | -0.055 | 82.24
6.5 | 1.139 | 0.01318 | -0.056 | 86.409
7 | 1.171 | 0.01503 | -0.056 | 77.869
7.5 | 1.214 | 0.01683 | -0.057 | 72.178
8 | 1.251 | 0.01803 | -0.058 | 69.383
8.5 | 1.273 | 0.02023 | -0.059 | 62.955
9 | 1.276 | 0.02218 | -0.059 | 57.542
9.5 | 1.239 | 0.02457 | -0.06 | 50.438
10 | 1.045 | 0.02862 | -0.061 | 36.522
10.5 | 0.787 | 0.03992 | -0.058 | 19.72
11 | 0.824 | 0.04024 | -0.06 | 20.487
11.5 | 0.75 | 0.09177 | -0.031 | 8.177
12 | 0.779 | 0.0956 | -0.032 | 8.147
12.5 | 0.812 | 0.10006 | -0.038 | 8.113
13 | 0.841 | 0.11204 | -0.04 | 7.504
13.5 | 0.867 | 0.11216 | -0.039 | 7.732
14 | 0.896 | 0.11648 | -0.04 | 7.69

## 64. Re 3M Mach 0.50 (2)
BIGFOIL.COM POLAR EXPORT
GA 37A216
GA 37A216 |  |  |  | Cl Max: | 1.3424 | at alpha= | 12.5 | deg
XFOIL ncrit=9 |  |  |  | L/D Max: | 131.495 | at alpha= | 4 | deg
Re: | 3000000 |  |  | Cd Min: | 0.25348 | at alpha= | -20 | deg
Mach: | 0.5 |  |  | Cl=0 at alpha= | -1.6553 | deg
|  |  |  | @ Cl=0.1, Cd= | 0.0053145
|  |  |  | @ Cl=0.4, Cd= | 0.0052416
|  |  |  | @ Cl=0.6, Cd= | 0.0054071
alpha (deg) | Cl | Cd | Cm | Cl/Cd
-20 | -0.6921 | 0.25348 | 0.0368 | -2.7304
-19.5 | -0.6706 | 0.24487 | 0.0315 | -2.7386
-19 | -0.6492 | 0.23746 | 0.0267 | -2.7339
-18.5 | -0.6265 | 0.23028 | 0.0219 | -2.7206
-18 | -0.6047 | 0.22152 | 0.0166 | -2.7298
-17.5 | -0.5854 | 0.21236 | 0.0113 | -2.7566
-17 | -0.5648 | 0.20504 | 0.0071 | -2.7546
-16.5 | -0.5459 | 0.19669 | 0.0023 | -2.7754
-16 | -0.528 | 0.18799 | -0.0024 | -2.8087
-15.5 | -0.5117 | 0.17896 | -0.0072 | -2.8593
-15 | -0.4987 | 0.16909 | -0.0121 | -2.9493
-14.5 | -0.4894 | 0.15933 | -0.0164 | -3.0716
-14 | -0.4836 | 0.15006 | -0.0203 | -3.2227
-13 | -0.4669 | 0.13204 | -0.029 | -3.536
-12.5 | -0.465 | 0.122 | -0.0339 | -3.8115
-12 | -0.4675 | 0.11159 | -0.039 | -4.1894
-11.5 | -0.4819 | 0.09931 | -0.0453 | -4.8525
-11 | -0.5069 | 0.08545 | -0.0529 | -5.9321
-10.5 | -0.5427 | 0.06796 | -0.064 | -7.9856
-10 | -0.5791 | 0.05425 | -0.074 | -10.6747
-9.5 | -0.6161 | 0.043 | -0.0806 | -14.3279
-9 | -0.6527 | 0.03359 | -0.0827 | -19.4314
-8.5 | -0.6828 | 0.02597 | -0.0798 | -26.2919
-8 | -0.687 | 0.02069 | -0.0739 | -33.2044
-7.5 | -0.6717 | 0.01657 | -0.0668 | -40.5371
-7 | -0.6376 | 0.01365 | -0.0609 | -46.7106
-6.5 | -0.5917 | 0.01192 | -0.056 | -49.6393
-6 | -0.537 | 0.01075 | -0.0524 | -49.9535
-5.5 | -0.4783 | 0.00986 | -0.0495 | -48.5091
-5 | -0.4148 | 0.00928 | -0.0476 | -44.6983
-4.5 | -0.3501 | 0.00882 | -0.0462 | -39.6939
-4 | -0.2845 | 0.00844 | -0.0452 | -33.7085
-3.5 | -0.2188 | 0.00812 | -0.0445 | -26.9458
-3 | -0.1533 | 0.00777 | -0.0439 | -19.7297
-2.5 | -0.0938 | 0.00712 | -0.0426 | -13.1742
-2 | -0.0415 | 0.00594 | -0.0404 | -6.9865
-1.5 | 0.0187 | 0.0054 | -0.0393 | 3.463
-1 | 0.0868 | 0.00533 | -0.0396 | 16.2852
-0.5 | 0.155 | 0.00525 | -0.0399 | 29.5238
0 | 0.2227 | 0.00525 | -0.0403 | 42.419
0.5 | 0.2919 | 0.00522 | -0.0409 | 55.9195
1 | 0.3605 | 0.00523 | -0.0414 | 68.9293
1.5 | 0.4289 | 0.00525 | -0.0418 | 81.6952
2.5 | 0.5645 | 0.00536 | -0.0422 | 105.3172
3 | 0.6323 | 0.00545 | -0.0422 | 116.0183
3.5 | 0.6999 | 0.00558 | -0.0421 | 125.4301
4 | 0.7653 | 0.00582 | -0.0415 | 131.4948
4.5 | 0.817 | 0.00671 | -0.0386 | 121.7586
5 | 0.858 | 0.00804 | -0.0341 | 106.7164
5.5 | 0.8982 | 0.00927 | -0.0294 | 96.8932
6 | 0.9399 | 0.01017 | -0.0246 | 92.4189
6.5 | 0.9878 | 0.01103 | -0.021 | 89.5558
7 | 1.0317 | 0.01213 | -0.0171 | 85.0536
7.5 | 1.0703 | 0.01335 | -0.0124 | 80.1723
8 | 1.1168 | 0.01512 | -0.0101 | 73.8624
8.5 | 1.1542 | 0.01733 | -0.0069 | 66.6013
9 | 1.1913 | 0.01972 | -0.0037 | 60.4108
9.5 | 1.2248 | 0.0224 | -0.0004 | 54.6786
10 | 1.2545 | 0.02539 | 0.0031 | 49.4092
10.5 | 1.2831 | 0.02854 | 0.0066 | 44.958
11 | 1.3053 | 0.03221 | 0.0102 | 40.5247
11.5 | 1.3247 | 0.03631 | 0.0136 | 36.4831
12 | 1.3388 | 0.041 | 0.0167 | 32.6537
12.5 | 1.3424 | 0.04669 | 0.0195 | 28.7513
13 | 1.3364 | 0.05342 | 0.0216 | 25.0168
13.5 | 1.3209 | 0.0613 | 0.0228 | 21.5481
14 | 1.2974 | 0.0703 | 0.0226 | 18.4552
14.5 | 1.268 | 0.08042 | 0.0209 | 15.7672
15 | 1.2365 | 0.09146 | 0.0177 | 13.5196
15.5 | 1.2038 | 0.10329 | 0.013 | 11.6546
16 | 1.1715 | 0.11572 | 0.0071 | 10.1236
16.5 | 1.1395 | 0.12872 | 0.0001 | 8.8525
17 | 1.1052 | 0.14261 | -0.0081 | 7.7498
17.5 | 1.0746 | 0.15681 | -0.0171 | 6.8529

## 65. Re 4M Mach 0.00 (1)
BIGFOIL.COM POLAR EXPORT
GA 37A216
GA 37A216 |  |  |  | Cl Max: | 1.533 | at alpha= | 15 | deg
JavaFoil+Calcfoil stall+Eppler ext transition |  |  |  | L/D Max: | 118.491 | at alpha= | 5 | deg
Re: | 4000000 |  |  | Cd Min: | 0.00579 | at alpha= | -2 | deg
Mach: | 0 |  |  | Cl=0 at alpha= | -1.6639 | deg
|  |  |  | @ Cl=0.1, Cd= | 0.0059397
|  |  |  | @ Cl=0.4, Cd= | 0.0060177
|  |  |  | @ Cl=0.6, Cd= | 0.0062444
alpha (deg) | Cl | Cd | Cm | Cl/Cd
-18 | -0.767 | 0.13167 | 0.001 | -5.826
-17.5 | -0.784 | 0.12264 | 0 | -6.392
-17 | -0.797 | 0.11732 | 0 | -6.792
-16.5 | -0.81 | 0.11082 | -0.001 | -7.307
-16 | -0.828 | 0.09797 | -0.001 | -8.451
-15.5 | -0.846 | 0.08567 | -0.002 | -9.877
-15 | -0.901 | 0.05148 | -0.003 | -17.508
-14.5 | -0.869 | 0.06909 | -0.004 | -12.572
-14 | -0.947 | 0.03037 | -0.005 | -31.173
-13.5 | -0.978 | 0.02036 | -0.006 | -48.04
-13 | -0.982 | 0.01798 | -0.007 | -54.597
-12.5 | -0.978 | 0.01648 | -0.008 | -59.341
-12 | -0.971 | 0.0154 | -0.009 | -63.023
-11.5 | -0.961 | 0.01407 | -0.011 | -68.344
-11 | -0.94 | 0.01375 | -0.012 | -68.356
-10.5 | -0.913 | 0.01322 | -0.013 | -69.079
-10 | -0.883 | 0.0122 | -0.014 | -72.348
-9.5 | -0.848 | 0.01214 | -0.015 | -69.874
-9 | -0.81 | 0.01142 | -0.016 | -70.934
-8.5 | -0.768 | 0.01104 | -0.017 | -69.574
-8 | -0.724 | 0.01064 | -0.018 | -67.981
-7.5 | -0.676 | 0.01027 | -0.019 | -65.792
-7 | -0.625 | 0.0102 | -0.02 | -61.247
-6.5 | -0.572 | 0.00999 | -0.021 | -57.232
-6 | -0.517 | 0.00935 | -0.022 | -55.305
-5.5 | -0.461 | 0.00897 | -0.023 | -51.351
-5 | -0.403 | 0.00893 | -0.024 | -45.157
-4.5 | -0.344 | 0.0084 | -0.025 | -41.005
-4 | -0.285 | 0.00827 | -0.026 | -34.435
-3.5 | -0.225 | 0.00807 | -0.027 | -27.845
-3 | -0.164 | 0.00588 | -0.028 | -27.87
-2.5 | -0.103 | 0.00591 | -0.029 | -17.397
-2 | -0.041 | 0.00579 | -0.03 | -7.141
-1.5 | 0.02 | 0.00584 | -0.031 | 3.475
-1 | 0.082 | 0.00596 | -0.033 | 13.758
-0.5 | 0.144 | 0.00589 | -0.034 | 24.403
0 | 0.207 | 0.00594 | -0.035 | 34.869
0.5 | 0.269 | 0.00594 | -0.036 | 45.343
1 | 0.331 | 0.006 | -0.037 | 55.259
1.5 | 0.394 | 0.00601 | -0.038 | 65.445
2 | 0.456 | 0.00609 | -0.039 | 74.84
2.5 | 0.518 | 0.00616 | -0.04 | 84.14
3 | 0.579 | 0.00621 | -0.041 | 93.09
3.5 | 0.64 | 0.00631 | -0.042 | 101.411
4 | 0.701 | 0.00639 | -0.043 | 109.762
4.5 | 0.762 | 0.00647 | -0.044 | 117.897
5 | 0.823 | 0.00695 | -0.045 | 118.491
5.5 | 0.883 | 0.00808 | -0.047 | 109.286
6 | 0.942 | 0.0098 | -0.048 | 96.127
6.5 | 1 | 0.0107 | -0.049 | 93.402
7 | 1.056 | 0.01076 | -0.05 | 98.218
7.5 | 1.112 | 0.0111 | -0.051 | 100.152
8 | 1.166 | 0.01159 | -0.052 | 100.61
8.5 | 1.218 | 0.01301 | -0.053 | 93.612
9 | 1.268 | 0.0133 | -0.054 | 95.359
9.5 | 1.316 | 0.01394 | -0.055 | 94.344
10 | 1.36 | 0.01426 | -0.056 | 95.369
10.5 | 1.401 | 0.01559 | -0.057 | 89.849
11 | 1.407 | 0.01699 | -0.056 | 82.799
11.5 | 1.437 | 0.01785 | -0.057 | 80.483
12 | 1.463 | 0.01874 | -0.058 | 78.052
12.5 | 1.485 | 0.01995 | -0.059 | 74.434
13 | 1.502 | 0.02126 | -0.059 | 70.678
13.5 | 1.516 | 0.0227 | -0.06 | 66.775
14 | 1.525 | 0.02438 | -0.061 | 62.568
14.5 | 1.531 | 0.0263 | -0.061 | 58.201
15 | 1.533 | 0.02812 | -0.062 | 54.51
15.5 | 1.53 | 0.03036 | -0.063 | 50.398
16 | 1.524 | 0.03268 | -0.063 | 46.645
16.5 | 1.514 | 0.03557 | -0.064 | 42.582
17 | 1.494 | 0.03819 | -0.064 | 39.116
17.5 | 1.466 | 0.04202 | -0.065 | 34.893
18 | 1.436 | 0.0458 | -0.065 | 31.354
18.5 | 1.4 | 0.05114 | -0.065 | 27.381
19 | 1.363 | 0.0563 | -0.065 | 24.216
19.5 | 1.32 | 0.06433 | -0.065 | 20.524
20 | 1.278 | 0.07204 | -0.065 | 17.743

## 66. Re 4M Mach 0.00 (2)
BIGFOIL.COM POLAR EXPORT
GA 37A216
GA 37A216 |  |  |  | Cl Max: | 1.6725 | at alpha= | 20 | deg
XFOIL ncrit=9 |  |  |  | L/D Max: | 126.654 | at alpha= | 4 | deg
Re: | 4000000 |  |  | Cd Min: | 0.06138 | at alpha= | 20 | deg
Mach: | 0 |  |  | Cl=0 at alpha= | -1.6581 | deg
|  |  |  | @ Cl=0.1, Cd= | 0.0047181
|  |  |  | @ Cl=0.4, Cd= | 0.0046257
|  |  |  | @ Cl=0.6, Cd= | 0.0049309
alpha (deg) | Cl | Cd | Cm | Cl/Cd
-20 | -1.4053 | 0.06089 | -0.0501 | -23.0793
-19.5 | -1.4183 | 0.05306 | -0.0531 | -26.7301
-19 | -1.4236 | 0.04659 | -0.0551 | -30.5559
-18.5 | -1.4229 | 0.04117 | -0.0563 | -34.5616
-18 | -1.4169 | 0.03657 | -0.0569 | -38.7449
-17.5 | -1.4064 | 0.03264 | -0.057 | -43.0882
-17 | -1.3916 | 0.02929 | -0.0566 | -47.5111
-16.5 | -1.3722 | 0.02651 | -0.0559 | -51.7616
-16 | -1.3496 | 0.02415 | -0.0548 | -55.8841
-15.5 | -1.3244 | 0.02215 | -0.0534 | -59.7923
-15 | -1.2963 | 0.0205 | -0.0517 | -63.2341
-14.5 | -1.2653 | 0.01916 | -0.0498 | -66.0386
-14 | -1.2277 | 0.01804 | -0.0486 | -68.0543
-13.5 | -1.1958 | 0.01723 | -0.0456 | -69.4022
-13 | -1.1673 | 0.01598 | -0.0422 | -73.0476
-12.5 | -1.1322 | 0.0148 | -0.0396 | -76.5
-12 | -1.0899 | 0.0139 | -0.0381 | -78.4101
-11.5 | -1.044 | 0.01318 | -0.0371 | -79.2109
-11 | -0.996 | 0.01255 | -0.0363 | -79.3625
-10.5 | -0.9467 | 0.01199 | -0.0357 | -78.9575
-10 | -0.8963 | 0.01147 | -0.0352 | -78.143
-9.5 | -0.8449 | 0.01098 | -0.0348 | -76.949
-9 | -0.7926 | 0.01056 | -0.0345 | -75.0568
-8.5 | -0.7396 | 0.01019 | -0.0344 | -72.581
-8 | -0.6881 | 0.00962 | -0.034 | -71.5281
-7.5 | -0.6346 | 0.00925 | -0.0338 | -68.6054
-7 | -0.5803 | 0.00893 | -0.0338 | -64.9832
-6.5 | -0.5253 | 0.00864 | -0.0339 | -60.7986
-6 | -0.471 | 0.00831 | -0.0339 | -56.6787
-5.5 | -0.4155 | 0.00805 | -0.0341 | -51.6149
-5 | -0.3602 | 0.00779 | -0.0342 | -46.2388
-4.5 | -0.3043 | 0.00755 | -0.0344 | -40.3046
-4 | -0.2486 | 0.00732 | -0.0346 | -33.9617
-3.5 | -0.1926 | 0.00706 | -0.0349 | -27.2805
-2.5 | -0.0862 | 0.00607 | -0.0345 | -14.201
-2 | -0.0357 | 0.00538 | -0.0339 | -6.6357
-1.5 | 0.0165 | 0.00485 | -0.0336 | 3.4021
-1 | 0.0738 | 0.00475 | -0.034 | 15.5368
0 | 0.1888 | 0.00461 | -0.035 | 40.9544
0.5 | 0.2462 | 0.00457 | -0.0355 | 53.8731
1 | 0.3038 | 0.00455 | -0.0361 | 66.7692
2 | 0.4181 | 0.00464 | -0.037 | 90.1078
2.5 | 0.4751 | 0.00468 | -0.0375 | 101.5171
3 | 0.5319 | 0.00475 | -0.0379 | 111.9789
3.5 | 0.5881 | 0.00489 | -0.0383 | 120.2658
4 | 0.6434 | 0.00508 | -0.0385 | 126.6535
4.5 | 0.6927 | 0.00569 | -0.0377 | 121.7399
5 | 0.738 | 0.00658 | -0.0363 | 112.1581
5.5 | 0.7861 | 0.00725 | -0.0354 | 108.4276
6 | 0.8347 | 0.00786 | -0.0346 | 106.1959
6.5 | 0.8847 | 0.00835 | -0.0341 | 105.9521
7 | 0.9345 | 0.00876 | -0.0335 | 106.6781
7.5 | 0.9838 | 0.00915 | -0.0328 | 107.5191
8 | 1.0317 | 0.00953 | -0.0318 | 108.2581
8.5 | 1.076 | 0.00997 | -0.03 | 107.9238
9.5 | 1.1857 | 0.01126 | -0.0319 | 105.302
10 | 1.2211 | 0.01186 | -0.0288 | 102.9595
10.5 | 1.2567 | 0.01256 | -0.0259 | 100.0557
11 | 1.2923 | 0.0134 | -0.0235 | 96.4403
11.5 | 1.3276 | 0.01435 | -0.0213 | 92.5157
12 | 1.3626 | 0.01541 | -0.0193 | 88.4231
12.5 | 1.3946 | 0.01673 | -0.0174 | 83.3592
13 | 1.4272 | 0.01811 | -0.0157 | 78.8073
13.5 | 1.4578 | 0.0197 | -0.0141 | 74
14 | 1.484 | 0.02168 | -0.0123 | 68.4502
14.5 | 1.5128 | 0.02351 | -0.011 | 64.3471
15 | 1.5387 | 0.0256 | -0.0096 | 60.1055
15.5 | 1.5607 | 0.02801 | -0.0081 | 55.7194
16 | 1.579 | 0.03076 | -0.0065 | 51.3329
16.5 | 1.597 | 0.03362 | -0.0052 | 47.5015
17 | 1.6158 | 0.03654 | -0.0042 | 44.22
17.5 | 1.6326 | 0.0397 | -0.0033 | 41.1234
18 | 1.647 | 0.04319 | -0.0025 | 38.1338
18.5 | 1.6585 | 0.04705 | -0.0018 | 35.2497
19 | 1.6656 | 0.05143 | -0.0013 | 32.3858
19.5 | 1.6676 | 0.05651 | -0.001 | 29.5098
20 | 1.6725 | 0.06138 | -0.0011 | 27.2483

## 67. Re 4M Mach 0.10 (1)
BIGFOIL.COM POLAR EXPORT
GA 37A216
GA 37A216 |  |  |  | Cl Max: | 1.518 | at alpha= | 14.5 | deg
JavaFoil+Calcfoil stall+Eppler ext transition |  |  |  | L/D Max: | 117.909 | at alpha= | 4.5 | deg
Re: | 4000000 |  |  | Cd Min: | 0.00584 | at alpha= | -2 | deg
Mach: | 0.1 |  |  | Cl=0 at alpha= | -1.6613 | deg
|  |  |  | @ Cl=0.1, Cd= | 0.0059
|  |  |  | @ Cl=0.4, Cd= | 0.0060745
|  |  |  | @ Cl=0.6, Cd= | 0.0062484
alpha (deg) | Cl | Cd | Cm | Cl/Cd
-18 | -0.721 | 0.13401 | 0.001 | -5.378
-17.5 | -0.74 | 0.12613 | 0 | -5.87
-17 | -0.758 | 0.11894 | 0 | -6.373
-16.5 | -0.774 | 0.11171 | -0.001 | -6.931
-16 | -0.79 | 0.10423 | -0.001 | -7.581
-15.5 | -0.806 | 0.09545 | -0.002 | -8.446
-15 | -0.827 | 0.08213 | -0.003 | -10.068
-14.5 | -0.826 | 0.0834 | -0.003 | -9.906
-14 | -0.867 | 0.0567 | -0.005 | -15.283
-13.5 | -0.954 | 0.02197 | -0.006 | -43.416
-13 | -0.963 | 0.01882 | -0.007 | -51.14
-12.5 | -0.963 | 0.01699 | -0.008 | -56.696
-12 | -0.959 | 0.01572 | -0.009 | -61.044
-11.5 | -0.951 | 0.01438 | -0.011 | -66.099
-11 | -0.935 | 0.01395 | -0.012 | -67.023
-10.5 | -0.91 | 0.01337 | -0.013 | -68.061
-10 | -0.881 | 0.01233 | -0.014 | -71.425
-9.5 | -0.848 | 0.01225 | -0.015 | -69.211
-9 | -0.81 | 0.01189 | -0.016 | -68.149
-8.5 | -0.769 | 0.01136 | -0.017 | -67.74
-8 | -0.725 | 0.0107 | -0.018 | -67.803
-7.5 | -0.678 | 0.01035 | -0.019 | -65.467
-7 | -0.627 | 0.0103 | -0.02 | -60.876
-6.5 | -0.574 | 0.01 | -0.021 | -57.397
-6 | -0.519 | 0.00943 | -0.022 | -55.048
-5.5 | -0.463 | 0.00899 | -0.023 | -51.45
-5 | -0.405 | 0.00895 | -0.024 | -45.243
-4.5 | -0.346 | 0.00845 | -0.025 | -40.95
-4 | -0.286 | 0.00835 | -0.026 | -34.276
-3.5 | -0.226 | 0.00806 | -0.027 | -28.015
-3 | -0.165 | 0.00598 | -0.028 | -27.555
-2.5 | -0.103 | 0.0059 | -0.029 | -17.518
-2 | -0.042 | 0.00584 | -0.031 | -7.113
-1.5 | 0.02 | 0.00584 | -0.032 | 3.496
-1 | 0.082 | 0.00592 | -0.033 | 13.938
-0.5 | 0.145 | 0.00585 | -0.034 | 24.711
0 | 0.208 | 0.00593 | -0.035 | 35.077
0.5 | 0.271 | 0.00599 | -0.036 | 45.178
1 | 0.333 | 0.006 | -0.037 | 55.548
1.5 | 0.396 | 0.00607 | -0.038 | 65.204
2 | 0.458 | 0.00614 | -0.039 | 74.602
2.5 | 0.521 | 0.00616 | -0.04 | 84.545
3 | 0.581 | 0.00623 | -0.041 | 93.358
3.5 | 0.643 | 0.00629 | -0.042 | 102.271
4 | 0.705 | 0.00636 | -0.044 | 110.784
4.5 | 0.766 | 0.0065 | -0.045 | 117.909
5 | 0.827 | 0.00704 | -0.046 | 117.429
5.5 | 0.887 | 0.00813 | -0.047 | 109.11
6 | 0.947 | 0.00985 | -0.048 | 96.048
6.5 | 1.005 | 0.01038 | -0.049 | 96.812
7 | 1.061 | 0.0108 | -0.05 | 98.264
7.5 | 1.117 | 0.01117 | -0.051 | 100.003
8 | 1.171 | 0.01166 | -0.052 | 100.374
8.5 | 1.223 | 0.01308 | -0.053 | 93.47
9 | 1.273 | 0.01342 | -0.054 | 94.848
9.5 | 1.32 | 0.01412 | -0.055 | 93.459
10 | 1.364 | 0.01439 | -0.056 | 94.796
10.5 | 1.389 | 0.01593 | -0.056 | 87.229
11 | 1.408 | 0.01725 | -0.057 | 81.636
11.5 | 1.437 | 0.01813 | -0.058 | 79.255
12 | 1.461 | 0.01913 | -0.058 | 76.375
12.5 | 1.482 | 0.02032 | -0.059 | 72.898
13 | 1.497 | 0.02174 | -0.06 | 68.87
13.5 | 1.508 | 0.02333 | -0.06 | 64.646
14 | 1.516 | 0.02489 | -0.061 | 60.911
14.5 | 1.518 | 0.02697 | -0.062 | 56.293
15 | 1.516 | 0.02911 | -0.062 | 52.085
15.5 | 1.511 | 0.03124 | -0.063 | 48.379
16 | 1.501 | 0.03404 | -0.063 | 44.084
16.5 | 1.488 | 0.03682 | -0.064 | 40.399
17 | 1.462 | 0.03968 | -0.064 | 36.855
17.5 | 1.429 | 0.04402 | -0.065 | 32.455
18 | 1.391 | 0.04917 | -0.065 | 28.288
18.5 | 1.351 | 0.05425 | -0.065 | 24.904
19 | 1.309 | 0.06028 | -0.065 | 21.706
19.5 | 1.259 | 0.06999 | -0.065 | 17.984

## 68. Re 4M Mach 0.10 (2)
BIGFOIL.COM POLAR EXPORT
GA 37A216
GA 37A216 |  |  |  | Cl Max: | 1.6632 | at alpha= | 20 | deg
XFOIL ncrit=9 |  |  |  | L/D Max: | 126.902 | at alpha= | 4 | deg
Re: | 4000000 |  |  | Cd Min: | 0.07389 | at alpha= | -20 | deg
Mach: | 0.1 |  |  | Cl=0 at alpha= | -1.6594 | deg
|  |  |  | @ Cl=0.1, Cd= | 0.0047241
|  |  |  | @ Cl=0.4, Cd= | 0.0046282
|  |  |  | @ Cl=0.6, Cd= | 0.0049299
alpha (deg) | Cl | Cd | Cm | Cl/Cd
-20 | -1.3295 | 0.07389 | -0.0464 | -17.993
-19.5 | -1.3587 | 0.06315 | -0.0513 | -21.5154
-19 | -1.3765 | 0.05446 | -0.0548 | -25.2754
-18.5 | -1.385 | 0.04742 | -0.0572 | -29.2071
-18 | -1.3873 | 0.04153 | -0.0586 | -33.4048
-17.5 | -1.3831 | 0.03662 | -0.0592 | -37.769
-17 | -1.374 | 0.03245 | -0.0593 | -42.3421
-16.5 | -1.3594 | 0.029 | -0.0588 | -46.8759
-16 | -1.3403 | 0.02613 | -0.0579 | -51.2935
-15.5 | -1.3179 | 0.0237 | -0.0565 | -55.6076
-15 | -1.2921 | 0.0217 | -0.0549 | -59.5438
-14.5 | -1.263 | 0.02008 | -0.053 | -62.8984
-14 | -1.2295 | 0.0188 | -0.0511 | -65.3989
-13.5 | -1.1961 | 0.01784 | -0.0485 | -67.046
-13 | -1.1612 | 0.01692 | -0.0459 | -68.6288
-12.5 | -1.1339 | 0.01541 | -0.0422 | -73.5821
-12 | -1.0941 | 0.01431 | -0.0401 | -76.457
-11.5 | -1.0491 | 0.01348 | -0.0387 | -77.8264
-11 | -1.0014 | 0.01279 | -0.0377 | -78.2955
-10.5 | -0.952 | 0.01219 | -0.0369 | -78.0968
-10 | -0.9016 | 0.01163 | -0.0363 | -77.5236
-9.5 | -0.85 | 0.01112 | -0.0358 | -76.4388
-9 | -0.7975 | 0.01066 | -0.0354 | -74.8124
-8.5 | -0.7442 | 0.01027 | -0.0351 | -72.4635
-8 | -0.6921 | 0.00971 | -0.0347 | -71.277
-7.5 | -0.6384 | 0.00931 | -0.0344 | -68.5714
-7 | -0.5838 | 0.00898 | -0.0344 | -65.0111
-6.5 | -0.5285 | 0.00867 | -0.0344 | -60.9573
-5.5 | -0.4179 | 0.00807 | -0.0345 | -51.7844
-5 | -0.3622 | 0.00781 | -0.0346 | -46.3764
-4.5 | -0.306 | 0.00757 | -0.0348 | -40.4227
-4 | -0.2499 | 0.00734 | -0.0349 | -34.0463
-3.5 | -0.1936 | 0.00708 | -0.0351 | -27.3446
-3 | -0.1382 | 0.0068 | -0.0352 | -20.3235
-2.5 | -0.0863 | 0.00611 | -0.0348 | -14.1244
-2 | -0.0357 | 0.00541 | -0.0342 | -6.5989
-1.5 | 0.0167 | 0.00486 | -0.0338 | 3.4362
-1 | 0.0743 | 0.00476 | -0.0342 | 15.6092
-0.5 | 0.1316 | 0.00468 | -0.0346 | 28.1197
0 | 0.19 | 0.00462 | -0.0352 | 41.1255
0.5 | 0.2477 | 0.00458 | -0.0357 | 54.083
1 | 0.3057 | 0.00456 | -0.0363 | 67.0395
1.5 | 0.3636 | 0.00459 | -0.0368 | 79.2157
2 | 0.4208 | 0.00465 | -0.0372 | 90.4946
2.5 | 0.4781 | 0.00469 | -0.0377 | 101.9403
3 | 0.5352 | 0.00477 | -0.0381 | 112.2013
3.5 | 0.5917 | 0.0049 | -0.0384 | 120.7551
4 | 0.6472 | 0.0051 | -0.0386 | 126.902
4.5 | 0.6966 | 0.00574 | -0.0377 | 121.3589
5.5 | 0.7901 | 0.00732 | -0.0353 | 107.9372
6 | 0.8393 | 0.00791 | -0.0345 | 106.1062
6.5 | 0.8895 | 0.0084 | -0.0339 | 105.8929
7 | 0.9395 | 0.00883 | -0.0333 | 106.3986
7.5 | 0.9892 | 0.00921 | -0.0325 | 107.405
8 | 1.0371 | 0.00961 | -0.0314 | 107.9188
8.5 | 1.0813 | 0.01007 | -0.0295 | 107.3784
9.5 | 1.1886 | 0.0114 | -0.0307 | 104.2632
10 | 1.2229 | 0.01203 | -0.0272 | 101.6542
10.5 | 1.2594 | 0.01277 | -0.0245 | 98.6218
11 | 1.2955 | 0.01365 | -0.0221 | 94.9084
11.5 | 1.33 | 0.01472 | -0.0198 | 90.3533
12 | 1.3655 | 0.01583 | -0.0179 | 86.2603
12.5 | 1.3964 | 0.01731 | -0.0158 | 80.6701
13 | 1.4301 | 0.01872 | -0.0143 | 76.3942
13.5 | 1.4593 | 0.02048 | -0.0125 | 71.2549
14 | 1.486 | 0.02251 | -0.0108 | 66.0151
14.5 | 1.5141 | 0.02447 | -0.0094 | 61.8758
15 | 1.5392 | 0.0267 | -0.0079 | 57.6479
15.5 | 1.5595 | 0.02932 | -0.0062 | 53.1889
16 | 1.5756 | 0.03235 | -0.0046 | 48.7048
16.5 | 1.5962 | 0.03513 | -0.0034 | 45.4369
17 | 1.6143 | 0.03823 | -0.0023 | 42.226
17.5 | 1.6294 | 0.04167 | -0.0014 | 39.1025
18 | 1.642 | 0.04548 | -0.0006 | 36.1038
18.5 | 1.6512 | 0.04968 | 0 | 33.2367
19 | 1.6557 | 0.0545 | 0.0005 | 30.3798
19.5 | 1.6582 | 0.05969 | 0.0006 | 27.7802
20 | 1.6632 | 0.0647 | 0.0004 | 25.7063

## 69. Re 4M Mach 0.25 (1)
BIGFOIL.COM POLAR EXPORT
GA 37A216
GA 37A216 |  |  |  | Cl Max: | 1.45 | at alpha= | 13 | deg
JavaFoil+Calcfoil stall+Eppler ext transition |  |  |  | L/D Max: | 122.312 | at alpha= | 5 | deg
Re: | 4000000 |  |  | Cd Min: | 0.00585 | at alpha= | -2.5 | deg
Mach: | 0.25 |  |  | Cl=0 at alpha= | -1.6641 | deg
|  |  |  | @ Cl=0.1, Cd= | 0.0058947
|  |  |  | @ Cl=0.4, Cd= | 0.0061325
|  |  |  | @ Cl=0.6, Cd= | 0.0062937
alpha (deg) | Cl | Cd | Cm | Cl/Cd
-15.5 | -0.544 | 0.11258 | -0.002 | -4.828
-15 | -0.584 | 0.10655 | -0.002 | -5.483
-14.5 | -0.621 | 0.10007 | -0.003 | -6.21
-14 | -0.656 | 0.09089 | -0.003 | -7.219
-13.5 | -0.687 | 0.08266 | -0.004 | -8.31
-13 | -0.716 | 0.07312 | -0.005 | -9.791
-12.5 | -0.819 | 0.02699 | -0.008 | -30.355
-12 | -0.852 | 0.02069 | -0.009 | -41.177
-11.5 | -0.872 | 0.01682 | -0.011 | -51.824
-11 | -0.875 | 0.01572 | -0.012 | -55.682
-10.5 | -0.878 | 0.01426 | -0.013 | -61.552
-10 | -0.861 | 0.01304 | -0.014 | -66.056
-9.5 | -0.837 | 0.01298 | -0.015 | -64.505
-9 | -0.808 | 0.01243 | -0.016 | -64.982
-8.5 | -0.772 | 0.01183 | -0.017 | -65.279
-8 | -0.732 | 0.01112 | -0.018 | -65.863
-7.5 | -0.687 | 0.0107 | -0.019 | -64.219
-7 | -0.638 | 0.01061 | -0.02 | -60.154
-6.5 | -0.586 | 0.00993 | -0.021 | -58.974
-6 | -0.531 | 0.00961 | -0.023 | -55.245
-5.5 | -0.474 | 0.0094 | -0.024 | -50.359
-5 | -0.415 | 0.00913 | -0.025 | -45.427
-4.5 | -0.355 | 0.00884 | -0.026 | -40.139
-4 | -0.294 | 0.00855 | -0.027 | -34.345
-3.5 | -0.232 | 0.00819 | -0.028 | -28.313
-3 | -0.169 | 0.00594 | -0.029 | -28.503
-2.5 | -0.106 | 0.00585 | -0.03 | -18.146
-2 | -0.043 | 0.00597 | -0.031 | -7.156
-1.5 | 0.021 | 0.0059 | -0.033 | 3.556
-1 | 0.085 | 0.00589 | -0.034 | 14.392
-0.5 | 0.149 | 0.00591 | -0.035 | 25.138
0 | 0.214 | 0.006 | -0.036 | 35.668
0.5 | 0.278 | 0.006 | -0.037 | 46.361
1 | 0.342 | 0.00607 | -0.038 | 56.436
1.5 | 0.407 | 0.00614 | -0.039 | 66.244
2 | 0.471 | 0.00616 | -0.04 | 76.406
2.5 | 0.535 | 0.00623 | -0.041 | 85.843
3 | 0.597 | 0.00629 | -0.043 | 94.899
3.5 | 0.661 | 0.00637 | -0.044 | 103.715
4 | 0.724 | 0.00645 | -0.045 | 112.253
4.5 | 0.787 | 0.00668 | -0.046 | 117.759
5 | 0.849 | 0.00694 | -0.047 | 122.312
5.5 | 0.911 | 0.00972 | -0.048 | 93.702
6 | 0.971 | 0.01023 | -0.049 | 94.942
6.5 | 1.03 | 0.01117 | -0.05 | 92.25
7 | 1.088 | 0.01166 | -0.051 | 93.306
7.5 | 1.144 | 0.01226 | -0.052 | 93.26
8 | 1.197 | 0.01285 | -0.053 | 93.208
8.5 | 1.249 | 0.01377 | -0.054 | 90.69
9 | 1.298 | 0.01416 | -0.056 | 91.613
9.5 | 1.343 | 0.01454 | -0.057 | 92.349
10 | 1.353 | 0.01645 | -0.056 | 82.239
10.5 | 1.384 | 0.01746 | -0.057 | 79.253
11 | 1.409 | 0.01867 | -0.058 | 75.464
11.5 | 1.428 | 0.01995 | -0.059 | 71.609
12 | 1.442 | 0.02118 | -0.059 | 68.105
12.5 | 1.449 | 0.02281 | -0.06 | 63.544
13 | 1.45 | 0.0246 | -0.061 | 58.923
13.5 | 1.443 | 0.02655 | -0.061 | 54.378
14 | 1.43 | 0.02899 | -0.062 | 49.322
14.5 | 1.41 | 0.03156 | -0.063 | 44.667
15 | 1.381 | 0.03506 | -0.063 | 39.378
15.5 | 1.345 | 0.03861 | -0.063 | 34.845
16 | 1.302 | 0.04337 | -0.064 | 30.02
16.5 | 1.249 | 0.05002 | -0.064 | 24.966
17 | 1.176 | 0.05824 | -0.063 | 20.193
17.5 | 1.078 | 0.07787 | -0.061 | 13.842
18 | 0.958 | 0.11606 | -0.053 | 8.252

## 70. Re 4M Mach 0.25 (2)
BIGFOIL.COM POLAR EXPORT
GA 37A216
GA 37A216 |  |  |  | Cl Max: | 1.599 | at alpha= | 17.5 | deg
XFOIL ncrit=9 |  |  |  | L/D Max: | 128.388 | at alpha= | 4 | deg
Re: | 4000000 |  |  | Cd Min: | 0.22867 | at alpha= | -20 | deg
Mach: | 0.25 |  |  | Cl=0 at alpha= | -1.6642 | deg
|  |  |  | @ Cl=0.1, Cd= | 0.0047708
|  |  |  | @ Cl=0.4, Cd= | 0.0046685
|  |  |  | @ Cl=0.6, Cd= | 0.0049617
alpha (deg) | Cl | Cd | Cm | Cl/Cd
-20 | -0.6621 | 0.22867 | 0.0305 | -2.8954
-18 | -0.7966 | 0.14497 | -0.0121 | -5.4949
-17.5 | -0.9661 | 0.10492 | -0.0342 | -9.208
-17 | -1.0404 | 0.0838 | -0.0463 | -12.4153
-16.5 | -1.0906 | 0.06809 | -0.0556 | -16.017
-16 | -1.127 | 0.05596 | -0.062 | -20.1394
-15.5 | -1.1545 | 0.04616 | -0.0661 | -25.0108
-15 | -1.1712 | 0.03839 | -0.0682 | -30.5079
-14.5 | -1.1775 | 0.03229 | -0.0685 | -36.4664
-14 | -1.1734 | 0.02761 | -0.0675 | -42.4991
-13.5 | -1.1588 | 0.02433 | -0.0654 | -47.6284
-13 | -1.139 | 0.02195 | -0.0622 | -51.8907
-12.5 | -1.1131 | 0.0199 | -0.0591 | -55.9347
-12 | -1.0824 | 0.01823 | -0.0557 | -59.3747
-11.5 | -1.0611 | 0.01603 | -0.0506 | -66.1946
-11 | -1.0227 | 0.01467 | -0.0474 | -69.7137
-10.5 | -0.9761 | 0.01367 | -0.0452 | -71.4045
-10 | -0.9266 | 0.01282 | -0.0434 | -72.2777
-9.5 | -0.8752 | 0.01207 | -0.042 | -72.5104
-9 | -0.8225 | 0.01139 | -0.0407 | -72.2125
-8.5 | -0.7684 | 0.01081 | -0.0397 | -71.0823
-8 | -0.7131 | 0.01033 | -0.0389 | -69.0319
-7.5 | -0.6589 | 0.00971 | -0.038 | -67.8579
-7 | -0.6028 | 0.00928 | -0.0375 | -64.9569
-6.5 | -0.5458 | 0.00891 | -0.0371 | -61.257
-6 | -0.4882 | 0.0086 | -0.0369 | -56.7674
-5.5 | -0.4313 | 0.00824 | -0.0366 | -52.3422
-5 | -0.3732 | 0.00796 | -0.0365 | -46.8844
-4.5 | -0.3152 | 0.00771 | -0.0365 | -40.882
-4 | -0.257 | 0.00745 | -0.0366 | -34.4966
-3.5 | -0.1989 | 0.00721 | -0.0367 | -27.5867
-3 | -0.1412 | 0.00691 | -0.0367 | -20.4342
-2.5 | -0.0877 | 0.00626 | -0.0362 | -14.0096
-2 | -0.0356 | 0.00553 | -0.0354 | -6.4376
-1.5 | 0.0174 | 0.0049 | -0.0348 | 3.551
-1 | 0.0766 | 0.00481 | -0.0352 | 15.9252
-0.5 | 0.1363 | 0.00471 | -0.0357 | 28.9384
0 | 0.1964 | 0.00467 | -0.0362 | 42.0557
0.5 | 0.2561 | 0.00466 | -0.0367 | 54.9571
1 | 0.3161 | 0.00463 | -0.0373 | 68.2721
1.5 | 0.376 | 0.00464 | -0.0378 | 81.0345
2 | 0.435 | 0.00471 | -0.0382 | 92.3567
2.5 | 0.4944 | 0.00477 | -0.0387 | 103.6478
3 | 0.5535 | 0.00485 | -0.039 | 114.1237
3.5 | 0.6118 | 0.00499 | -0.0393 | 122.6052
4 | 0.6689 | 0.00521 | -0.0393 | 128.3877
4.5 | 0.7181 | 0.00595 | -0.038 | 120.6891
5 | 0.7645 | 0.00687 | -0.0363 | 111.2809
6 | 0.8634 | 0.00824 | -0.0338 | 104.7816
7 | 0.9669 | 0.00916 | -0.032 | 105.5568
7.5 | 1.0168 | 0.00962 | -0.0307 | 105.6965
8 | 1.0642 | 0.01012 | -0.0289 | 105.1581
8.5 | 1.107 | 0.01065 | -0.0261 | 103.9437
9 | 1.1646 | 0.01141 | -0.0268 | 102.0684
9.5 | 1.2 | 0.01219 | -0.023 | 98.4413
10 | 1.2376 | 0.01312 | -0.0201 | 94.3293
10.5 | 1.2742 | 0.01424 | -0.0174 | 89.4803
11 | 1.3096 | 0.01556 | -0.0149 | 84.1645
11.5 | 1.3458 | 0.01698 | -0.0128 | 79.258
12 | 1.3779 | 0.01878 | -0.0105 | 73.3706
12.5 | 1.4108 | 0.0206 | -0.0086 | 68.4854
13 | 1.4389 | 0.02282 | -0.0065 | 63.0543
13.5 | 1.4659 | 0.02518 | -0.0044 | 58.2168
14 | 1.4922 | 0.02764 | -0.0025 | 53.987
14.5 | 1.5142 | 0.03047 | -0.0005 | 49.6948
15 | 1.5321 | 0.03372 | 0.0015 | 45.4359
15.5 | 1.5482 | 0.03729 | 0.0032 | 41.5178
16 | 1.5661 | 0.04083 | 0.0046 | 38.3566
16.5 | 1.5814 | 0.04472 | 0.0058 | 35.3623
17 | 1.5926 | 0.04911 | 0.0068 | 32.4292
17.5 | 1.599 | 0.05409 | 0.0076 | 29.5618
18 | 1.5989 | 0.05987 | 0.008 | 26.7062
18.5 | 1.597 | 0.06605 | 0.008 | 24.1787
19 | 1.5978 | 0.07216 | 0.0077 | 22.1425
19.5 | 1.592 | 0.07912 | 0.0068 | 20.1213
20 | 1.5824 | 0.08678 | 0.0053 | 18.2346

## 71. Re 4M Mach 0.50 (1)
BIGFOIL.COM POLAR EXPORT
GA 37A216
GA 37A216 |  |  |  | Cl Max: | 1.28 | at alpha= | 9 | deg
JavaFoil+Calcfoil stall+Eppler ext transition |  |  |  | L/D Max: | 118.965 | at alpha= | 4.5 | deg
Re: | 4000000 |  |  | Cd Min: | 0.00601 | at alpha= | -2.5 | deg
Mach: | 0.5 |  |  | Cl=0 at alpha= | -1.662 | deg
|  |  |  | @ Cl=0.1, Cd= | 0.0061099
|  |  |  | @ Cl=0.4, Cd= | 0.0063418
|  |  |  | @ Cl=0.6, Cd= | 0.0065435
alpha (deg) | Cl | Cd | Cm | Cl/Cd
-20 | -1.037 | 0.16261 | 0.003 | -6.379
-19.5 | -1.01 | 0.16184 | 0.003 | -6.239
-19 | -0.982 | 0.15786 | 0.002 | -6.223
-18.5 | -0.955 | 0.14998 | 0.002 | -6.367
-18 | -0.93 | 0.15165 | 0.001 | -6.132
-17.5 | -0.903 | 0.1428 | 0.001 | -6.32
-17 | -0.874 | 0.1361 | 0 | -6.421
-16.5 | -0.845 | 0.13375 | -0.001 | -6.314
-16 | -0.814 | 0.12763 | -0.001 | -6.38
-15.5 | -0.786 | 0.12359 | -0.002 | -6.362
-15 | -0.759 | 0.11861 | -0.002 | -6.395
-14.5 | -0.731 | 0.112 | -0.003 | -6.524
-14 | -0.703 | 0.10803 | -0.004 | -6.504
-13.5 | -0.675 | 0.10575 | -0.004 | -6.379
-13 | -0.647 | 0.09979 | -0.005 | -6.485
-12.5 | -0.617 | 0.09464 | -0.005 | -6.524
-12 | -0.588 | 0.09093 | -0.005 | -6.467
-11.5 | -0.56 | 0.08804 | -0.006 | -6.362
-11 | -0.532 | 0.08309 | -0.006 | -6.403
-10.5 | -0.504 | 0.08035 | -0.007 | -6.272
-10 | -0.476 | 0.07297 | -0.007 | -6.516
-9.5 | -0.449 | 0.06215 | -0.009 | -7.224
-9 | -0.501 | 0.01706 | -0.017 | -29.371
-8.5 | -0.469 | 0.01615 | -0.019 | -29.021
-8 | -0.365 | 0.05045 | -0.011 | -7.228
-7.5 | -0.565 | 0.01331 | -0.022 | -42.432
-7 | -0.624 | 0.01186 | -0.023 | -52.586
-6.5 | -0.605 | 0.01134 | -0.024 | -53.36
-6 | -0.565 | 0.0112 | -0.025 | -50.402
-5.5 | -0.513 | 0.01026 | -0.026 | -50
-5 | -0.455 | 0.00996 | -0.028 | -45.671
-4.5 | -0.392 | 0.00955 | -0.029 | -41.002
-4 | -0.326 | 0.00892 | -0.03 | -36.51
-3.5 | -0.258 | 0.00853 | -0.031 | -30.228
-3 | -0.189 | 0.0086 | -0.033 | -21.932
-2.5 | -0.118 | 0.00601 | -0.034 | -19.694
-2 | -0.048 | 0.00604 | -0.035 | -7.897
-1.5 | 0.023 | 0.00623 | -0.036 | 3.762
-1 | 0.095 | 0.0061 | -0.038 | 15.531
-0.5 | 0.166 | 0.00624 | -0.039 | 26.577
0 | 0.239 | 0.00624 | -0.04 | 38.285
0.5 | 0.311 | 0.00629 | -0.041 | 49.409
1 | 0.383 | 0.00633 | -0.043 | 60.424
1.5 | 0.455 | 0.00638 | -0.044 | 71.214
2 | 0.526 | 0.00648 | -0.045 | 81.188
2.5 | 0.598 | 0.00654 | -0.046 | 91.425
3 | 0.667 | 0.00666 | -0.048 | 100.213
3.5 | 0.738 | 0.00676 | -0.049 | 109.112
4 | 0.808 | 0.00693 | -0.05 | 116.633
4.5 | 0.877 | 0.00738 | -0.051 | 118.965
5 | 0.946 | 0.01074 | -0.052 | 88.057
5.5 | 1.013 | 0.01137 | -0.054 | 89.11
6 | 1.078 | 0.01194 | -0.055 | 90.283
6.5 | 1.139 | 0.01272 | -0.056 | 89.564
7 | 1.196 | 0.01357 | -0.057 | 88.11
7.5 | 1.218 | 0.01596 | -0.057 | 76.294
8 | 1.254 | 0.01708 | -0.058 | 73.445
8.5 | 1.277 | 0.01896 | -0.059 | 67.355
9 | 1.28 | 0.02098 | -0.06 | 61.021
9.5 | 1.243 | 0.02317 | -0.06 | 53.664
10 | 1.049 | 0.02681 | -0.061 | 39.116
10.5 | 0.807 | 0.03276 | -0.061 | 24.64
11 | 0.837 | 0.03499 | -0.061 | 23.931
11.5 | 0.751 | 0.08804 | -0.032 | 8.528
12 | 0.779 | 0.09331 | -0.033 | 8.352
12.5 | 0.816 | 0.0962 | -0.041 | 8.478
13 | 0.842 | 0.10862 | -0.041 | 7.752
13.5 | 0.868 | 0.10883 | -0.04 | 7.974
14 | 0.899 | 0.11199 | -0.042 | 8.025

## 72. Re 4M Mach 0.50 (2)
BIGFOIL.COM POLAR EXPORT
GA 37A216
GA 37A216 |  |  |  | Cl Max: | 1.3823 | at alpha= | 12.5 | deg
XFOIL ncrit=9 |  |  |  | L/D Max: | 131.045 | at alpha= | 3.5 | deg
Re: | 4000000 |  |  | Cd Min: | 0.15188 | at alpha= | 17.5 | deg
Mach: | 0.5 |  |  | Cl=0 at alpha= | -1.6857 | deg
|  |  |  | @ Cl=0.1, Cd= | 0.0050096
|  |  |  | @ Cl=0.4, Cd= | 0.004937
|  |  |  | @ Cl=0.6, Cd= | 0.0051529
alpha (deg) | Cl | Cd | Cm | Cl/Cd
-13 | -0.481 | 0.12901 | -0.0301 | -3.7284
-12 | -0.5034 | 0.10494 | -0.0423 | -4.797
-11.5 | -0.5182 | 0.09305 | -0.0487 | -5.569
-11 | -0.54 | 0.07954 | -0.0564 | -6.789
-10.5 | -0.5703 | 0.0637 | -0.0673 | -8.9529
-10 | -0.6023 | 0.05143 | -0.076 | -11.7111
-9.5 | -0.634 | 0.04123 | -0.0817 | -15.3772
-9 | -0.6644 | 0.03281 | -0.083 | -20.2499
-8.5 | -0.6914 | 0.02568 | -0.0795 | -26.9237
-8 | -0.709 | 0.01905 | -0.0721 | -37.2178
-7.5 | -0.6973 | 0.01464 | -0.0642 | -47.6298
-7 | -0.6587 | 0.01226 | -0.0584 | -53.7276
-6.5 | -0.6068 | 0.01088 | -0.0541 | -55.7721
-6 | -0.5478 | 0.00993 | -0.0509 | -55.1662
-5.5 | -0.4849 | 0.00927 | -0.0486 | -52.3085
-5 | -0.4201 | 0.00872 | -0.0469 | -48.1766
-4.5 | -0.3542 | 0.00833 | -0.0456 | -42.521
-4 | -0.2875 | 0.00798 | -0.0448 | -36.0276
-3.5 | -0.221 | 0.00768 | -0.0441 | -28.776
-3 | -0.1547 | 0.00739 | -0.0437 | -20.9337
-2.5 | -0.0901 | 0.007 | -0.0431 | -12.8714
-2 | -0.0347 | 0.00607 | -0.0414 | -5.7166
-1.5 | 0.0205 | 0.00512 | -0.0396 | 4.0039
-1 | 0.0882 | 0.00502 | -0.0398 | 17.5697
-0.5 | 0.1563 | 0.00496 | -0.0402 | 31.5121
0 | 0.2254 | 0.00492 | -0.0408 | 45.813
0.5 | 0.2939 | 0.00492 | -0.0412 | 59.7358
1 | 0.3632 | 0.00491 | -0.0419 | 73.9715
1.5 | 0.4314 | 0.00496 | -0.0423 | 86.9758
2 | 0.4997 | 0.00502 | -0.0426 | 99.5418
2.5 | 0.5676 | 0.00511 | -0.0428 | 111.0763
3 | 0.6355 | 0.0052 | -0.0429 | 122.2115
3.5 | 0.7024 | 0.00536 | -0.0426 | 131.0448
4 | 0.7635 | 0.00583 | -0.0413 | 130.9605
4.5 | 0.8087 | 0.00701 | -0.0375 | 115.3638
6 | 0.9506 | 0.00975 | -0.0263 | 97.4974
6.5 | 1.0013 | 0.01049 | -0.0229 | 95.4528
7 | 1.0484 | 0.01147 | -0.0192 | 91.4037
7.5 | 1.0925 | 0.01268 | -0.0155 | 86.1593
8 | 1.1297 | 0.01405 | -0.0106 | 80.4057
8.5 | 1.1747 | 0.01607 | -0.0083 | 73.0989
9 | 1.2131 | 0.01835 | -0.005 | 66.109
9.5 | 1.2495 | 0.02085 | -0.0017 | 59.9281
10 | 1.2841 | 0.02356 | 0.0017 | 54.5034
10.5 | 1.3147 | 0.02656 | 0.0053 | 49.4992
11 | 1.3413 | 0.02991 | 0.009 | 44.8445
11.5 | 1.3611 | 0.0339 | 0.0127 | 40.1504
12 | 1.377 | 0.03837 | 0.0162 | 35.8874
12.5 | 1.3823 | 0.04385 | 0.0194 | 31.5234
13 | 1.3766 | 0.05043 | 0.0219 | 27.2972
13.5 | 1.3609 | 0.05812 | 0.0235 | 23.4153
14 | 1.3377 | 0.06688 | 0.0238 | 20.0015
14.5 | 1.3086 | 0.07677 | 0.0226 | 17.0457
15 | 1.2736 | 0.08784 | 0.0197 | 14.4991
15.5 | 1.236 | 0.09987 | 0.0151 | 12.3761
16 | 1.2002 | 0.11247 | 0.0093 | 10.6713
16.5 | 1.1665 | 0.1254 | 0.0026 | 9.3022
17 | 1.1357 | 0.1386 | -0.005 | 8.1941
17.5 | 1.1081 | 0.15188 | -0.0132 | 7.2959

## 73. Re 5M Mach 0.00 (1)
BIGFOIL.COM POLAR EXPORT
GA 37A216
GA 37A216 |  |  |  | Cl Max: | 1.537 | at alpha= | 15 | deg
JavaFoil+Calcfoil stall+Eppler ext transition |  |  |  | L/D Max: | 115.35 | at alpha= | 4.5 | deg
Re: | 5000000 |  |  | Cd Min: | 0.00567 | at alpha= | -2 | deg
Mach: | 0 |  |  | Cl=0 at alpha= | -1.6639 | deg
|  |  |  | @ Cl=0.1, Cd= | 0.0057826
|  |  |  | @ Cl=0.4, Cd= | 0.0058968
|  |  |  | @ Cl=0.6, Cd= | 0.0060641
alpha (deg) | Cl | Cd | Cm | Cl/Cd
-18 | -0.77 | 0.12728 | 0.001 | -6.049
-17.5 | -0.788 | 0.1173 | 0 | -6.721
-17 | -0.807 | 0.1067 | 0 | -7.563
-16.5 | -0.82 | 0.10133 | -0.001 | -8.088
-16 | -0.859 | 0.07369 | -0.002 | -11.656
-15.5 | -0.909 | 0.04629 | -0.002 | -19.636
-15 | -0.939 | 0.03382 | -0.003 | -27.763
-14.5 | -0.948 | 0.03062 | -0.004 | -30.95
-14 | -0.969 | 0.02351 | -0.005 | -41.212
-13.5 | -0.985 | 0.01864 | -0.006 | -52.844
-13 | -0.987 | 0.01678 | -0.007 | -58.788
-12.5 | -0.982 | 0.01556 | -0.008 | -63.121
-12 | -0.977 | 0.0142 | -0.009 | -68.811
-11.5 | -0.963 | 0.01351 | -0.011 | -71.224
-11 | -0.94 | 0.01326 | -0.012 | -70.9
-10.5 | -0.913 | 0.01274 | -0.013 | -71.686
-10 | -0.883 | 0.01177 | -0.014 | -74.996
-9.5 | -0.848 | 0.01171 | -0.015 | -72.435
-9 | -0.81 | 0.01107 | -0.016 | -73.157
-8.5 | -0.768 | 0.01063 | -0.017 | -72.261
-8 | -0.724 | 0.01027 | -0.018 | -70.483
-7.5 | -0.676 | 0.01024 | -0.019 | -66.022
-7 | -0.625 | 0.0096 | -0.02 | -65.087
-6.5 | -0.572 | 0.00959 | -0.021 | -59.66
-6 | -0.517 | 0.00907 | -0.022 | -57.037
-5.5 | -0.461 | 0.00862 | -0.023 | -53.453
-5 | -0.403 | 0.00858 | -0.024 | -46.984
-4.5 | -0.344 | 0.00841 | -0.025 | -40.963
-4 | -0.285 | 0.00805 | -0.026 | -35.378
-3.5 | -0.225 | 0.00774 | -0.027 | -29.048
-3 | -0.164 | 0.00589 | -0.028 | -27.847
-2.5 | -0.103 | 0.0058 | -0.029 | -17.735
-2 | -0.041 | 0.00567 | -0.03 | -7.293
-1.5 | 0.02 | 0.00569 | -0.031 | 3.572
-1 | 0.082 | 0.0058 | -0.033 | 14.146
-0.5 | 0.144 | 0.00574 | -0.034 | 25.081
0 | 0.207 | 0.00583 | -0.035 | 35.528
0.5 | 0.269 | 0.00583 | -0.036 | 46.198
1 | 0.331 | 0.00589 | -0.037 | 56.288
1.5 | 0.394 | 0.00589 | -0.038 | 66.867
2 | 0.456 | 0.00596 | -0.039 | 76.49
2.5 | 0.518 | 0.00602 | -0.04 | 86.031
3 | 0.579 | 0.00604 | -0.041 | 95.799
3.5 | 0.64 | 0.00611 | -0.042 | 104.738
4 | 0.701 | 0.00633 | -0.043 | 110.765
4.5 | 0.762 | 0.00661 | -0.044 | 115.35
5 | 0.823 | 0.00812 | -0.045 | 101.367
5.5 | 0.883 | 0.00925 | -0.047 | 95.48
6 | 0.942 | 0.00965 | -0.048 | 97.582
6.5 | 1 | 0.01023 | -0.049 | 97.758
7 | 1.056 | 0.01047 | -0.05 | 100.862
7.5 | 1.112 | 0.01092 | -0.051 | 101.767
8 | 1.166 | 0.01167 | -0.052 | 99.912
8.5 | 1.218 | 0.0123 | -0.053 | 99.017
9 | 1.268 | 0.01285 | -0.054 | 98.654
9.5 | 1.316 | 0.01348 | -0.055 | 97.593
10 | 1.36 | 0.01426 | -0.056 | 95.361
10.5 | 1.401 | 0.01486 | -0.057 | 94.305
11 | 1.41 | 0.01618 | -0.057 | 87.163
11.5 | 1.44 | 0.0172 | -0.057 | 83.742
12 | 1.466 | 0.01806 | -0.058 | 81.205
12.5 | 1.488 | 0.01899 | -0.059 | 78.398
13 | 1.506 | 0.02021 | -0.06 | 74.526
13.5 | 1.52 | 0.02156 | -0.06 | 70.521
14 | 1.529 | 0.02313 | -0.061 | 66.118
14.5 | 1.535 | 0.02492 | -0.062 | 61.581
15 | 1.537 | 0.02678 | -0.062 | 57.366
15.5 | 1.534 | 0.02899 | -0.063 | 52.9
16 | 1.529 | 0.03098 | -0.063 | 49.347
16.5 | 1.519 | 0.03369 | -0.064 | 45.078
17 | 1.498 | 0.03617 | -0.064 | 41.428
17.5 | 1.471 | 0.03968 | -0.065 | 37.061
18 | 1.441 | 0.04314 | -0.065 | 33.399
18.5 | 1.406 | 0.04797 | -0.065 | 29.305
19 | 1.369 | 0.05265 | -0.066 | 26.013
19.5 | 1.327 | 0.05971 | -0.066 | 22.23
20 | 1.286 | 0.06648 | -0.066 | 19.347

## 74. Re 5M Mach 0.00 (2)
BIGFOIL.COM POLAR EXPORT
GA 37A216
GA 37A216 |  |  |  | Cl Max: | 1.7126 | at alpha= | 20 | deg
XFOIL ncrit=9 |  |  |  | L/D Max: | 123.822 | at alpha= | 4 | deg
Re: | 5000000 |  |  | Cd Min: | 0.05707 | at alpha= | 20 | deg
Mach: | 0 |  |  | Cl=0 at alpha= | -1.678 | deg
|  |  |  | @ Cl=0.1, Cd= | 0.004541
|  |  |  | @ Cl=0.4, Cd= | 0.0044866
|  |  |  | @ Cl=0.6, Cd= | 0.004891
alpha (deg) | Cl | Cd | Cm | Cl/Cd
-20 | -1.5036 | 0.0489 | -0.0542 | -30.7485
-19.5 | -1.5063 | 0.04302 | -0.0557 | -35.0139
-19 | -1.5027 | 0.03818 | -0.0564 | -39.3583
-18.5 | -1.4937 | 0.0341 | -0.0566 | -43.8035
-18 | -1.4798 | 0.03062 | -0.0564 | -48.3279
-17.5 | -1.4624 | 0.02763 | -0.0558 | -52.928
-17 | -1.442 | 0.02504 | -0.0548 | -57.5879
-16.5 | -1.4181 | 0.02286 | -0.0536 | -62.0341
-16 | -1.3919 | 0.02101 | -0.0521 | -66.2494
-15.5 | -1.3637 | 0.01943 | -0.0502 | -70.1853
-15 | -1.3333 | 0.0181 | -0.0481 | -73.663
-14.5 | -1.2965 | 0.01699 | -0.0467 | -76.3096
-14 | -1.2644 | 0.01625 | -0.0436 | -77.8092
-13.5 | -1.2275 | 0.01552 | -0.0412 | -79.0915
-13 | -1.1866 | 0.01483 | -0.0395 | -80.0135
-12.5 | -1.1418 | 0.01416 | -0.0383 | -80.6356
-12 | -1.0955 | 0.01352 | -0.0373 | -81.0281
-11.5 | -1.0498 | 0.01273 | -0.0362 | -82.4666
-11 | -1.0038 | 0.01191 | -0.0351 | -84.2821
-10.5 | -0.9545 | 0.01131 | -0.0345 | -84.3943
-10 | -0.9035 | 0.0108 | -0.034 | -83.6574
-9.5 | -0.8514 | 0.01037 | -0.0338 | -82.1022
-9 | -0.7987 | 0.00997 | -0.0336 | -80.1103
-8.5 | -0.7452 | 0.0096 | -0.0335 | -77.625
-8 | -0.6912 | 0.00928 | -0.0335 | -74.4828
-7.5 | -0.6379 | 0.00887 | -0.0333 | -71.9166
-7 | -0.5835 | 0.00852 | -0.0333 | -68.4859
-6.5 | -0.5285 | 0.00826 | -0.0334 | -63.9831
-6 | -0.473 | 0.00799 | -0.0336 | -59.199
-5.5 | -0.4177 | 0.00772 | -0.0337 | -54.1062
-5 | -0.3618 | 0.00748 | -0.034 | -48.369
-4.5 | -0.3059 | 0.00726 | -0.0342 | -42.135
-4 | -0.2495 | 0.00705 | -0.0345 | -35.3901
-3.5 | -0.1935 | 0.00684 | -0.0348 | -28.2895
-3 | -0.1375 | 0.00657 | -0.035 | -20.9285
-2.5 | -0.0844 | 0.00607 | -0.0348 | -13.9044
-2 | -0.0322 | 0.00546 | -0.0345 | -5.8974
-1.5 | 0.0178 | 0.00473 | -0.0338 | 3.7632
-1 | 0.0744 | 0.00459 | -0.0341 | 16.2092
-0.5 | 0.1319 | 0.00448 | -0.0346 | 29.442
0 | 0.1897 | 0.00445 | -0.0352 | 42.6292
0.5 | 0.2475 | 0.00442 | -0.0358 | 55.9955
1 | 0.3048 | 0.00441 | -0.0362 | 69.1156
1.5 | 0.3621 | 0.00444 | -0.0368 | 81.5541
2 | 0.419 | 0.00451 | -0.0372 | 92.9047
2.5 | 0.4761 | 0.00456 | -0.0377 | 104.4079
3 | 0.5326 | 0.00465 | -0.0381 | 114.5376
3.5 | 0.5884 | 0.00481 | -0.0384 | 122.3285
4 | 0.6414 | 0.00518 | -0.0382 | 123.8224
4.5 | 0.6889 | 0.00594 | -0.0371 | 115.9764
5 | 0.7366 | 0.00668 | -0.0361 | 110.2695
5.5 | 0.7861 | 0.00726 | -0.0355 | 108.2782
6 | 0.8368 | 0.00773 | -0.035 | 108.2536
6.5 | 0.8879 | 0.00816 | -0.0347 | 108.8113
7 | 0.9393 | 0.00853 | -0.0344 | 110.1172
7.5 | 0.9896 | 0.00891 | -0.0339 | 111.0662
8 | 1.0386 | 0.0093 | -0.0332 | 111.6774
8.5 | 1.0853 | 0.00972 | -0.032 | 111.6564
9 | 1.1292 | 0.01017 | -0.0302 | 111.0324
9.5 | 1.1848 | 0.01077 | -0.0313 | 110.0093
10 | 1.2326 | 0.0114 | -0.0308 | 108.1228
10.5 | 1.2674 | 0.01206 | -0.0276 | 105.0912
11 | 1.3051 | 0.01275 | -0.0254 | 102.3608
11.5 | 1.3411 | 0.01361 | -0.0231 | 98.5378
12 | 1.3761 | 0.01461 | -0.021 | 94.1889
12.5 | 1.4103 | 0.01574 | -0.0191 | 89.5997
13 | 1.4431 | 0.01704 | -0.0173 | 84.689
13.5 | 1.4729 | 0.01863 | -0.0155 | 79.0607
14 | 1.5046 | 0.02016 | -0.0141 | 74.6329
14.5 | 1.5334 | 0.02196 | -0.0126 | 69.827
15 | 1.5579 | 0.0241 | -0.011 | 64.6432
15.5 | 1.5802 | 0.02645 | -0.0094 | 59.7429
16 | 1.6042 | 0.0287 | -0.0081 | 55.8955
16.5 | 1.6256 | 0.03122 | -0.0068 | 52.0692
17 | 1.6439 | 0.03406 | -0.0056 | 48.2648
17.5 | 1.6599 | 0.03723 | -0.0044 | 44.585
18 | 1.6724 | 0.04076 | -0.0034 | 41.0304
18.5 | 1.6818 | 0.04475 | -0.0025 | 37.5821
19 | 1.6942 | 0.04854 | -0.002 | 34.9032
19.5 | 1.7045 | 0.05264 | -0.0017 | 32.3803
20 | 1.7126 | 0.05707 | -0.0016 | 30.0088

## 75. Re 5M Mach 0.10 (1)
BIGFOIL.COM POLAR EXPORT
GA 37A216
GA 37A216 |  |  |  | Cl Max: | 1.522 | at alpha= | 14.5 | deg
JavaFoil+Calcfoil stall+Eppler ext transition |  |  |  | L/D Max: | 115.385 | at alpha= | 4.5 | deg
Re: | 5000000 |  |  | Cd Min: | 0.00567 | at alpha= | -1.5 | deg
Mach: | 0.1 |  |  | Cl=0 at alpha= | -1.6613 | deg
|  |  |  | @ Cl=0.1, Cd= | 0.00577
|  |  |  | @ Cl=0.4, Cd= | 0.0059071
|  |  |  | @ Cl=0.6, Cd= | 0.0060961
alpha (deg) | Cl | Cd | Cm | Cl/Cd
-18 | -0.723 | 0.13092 | 0.001 | -5.522
-17.5 | -0.743 | 0.12223 | 0 | -6.079
-17 | -0.761 | 0.11459 | 0 | -6.645
-16.5 | -0.782 | 0.10388 | -0.001 | -7.527
-16 | -0.802 | 0.09321 | -0.001 | -8.606
-15.5 | -0.837 | 0.07123 | -0.002 | -11.755
-15 | -0.892 | 0.0428 | -0.003 | -20.841
-14.5 | -0.899 | 0.04095 | -0.004 | -21.942
-14 | -0.935 | 0.02729 | -0.005 | -34.257
-13.5 | -0.963 | 0.01965 | -0.006 | -48.988
-13 | -0.969 | 0.0174 | -0.007 | -55.688
-12.5 | -0.968 | 0.01624 | -0.008 | -59.578
-12 | -0.964 | 0.01459 | -0.01 | -66.073
-11.5 | -0.956 | 0.01369 | -0.011 | -69.774
-11 | -0.935 | 0.01344 | -0.012 | -69.563
-10.5 | -0.91 | 0.01288 | -0.013 | -70.671
-10 | -0.881 | 0.01189 | -0.014 | -74.102
-9.5 | -0.848 | 0.01182 | -0.015 | -71.742
-9 | -0.81 | 0.01146 | -0.016 | -70.737
-8.5 | -0.77 | 0.01094 | -0.017 | -70.358
-8 | -0.725 | 0.01039 | -0.018 | -69.833
-7.5 | -0.678 | 0.01027 | -0.019 | -65.996
-7 | -0.627 | 0.00961 | -0.02 | -65.24
-6.5 | -0.574 | 0.00969 | -0.021 | -59.256
-6 | -0.519 | 0.00906 | -0.022 | -57.309
-5.5 | -0.463 | 0.00873 | -0.023 | -53.034
-5 | -0.405 | 0.00868 | -0.024 | -46.662
-4.5 | -0.346 | 0.00836 | -0.025 | -41.376
-4 | -0.286 | 0.008 | -0.026 | -35.782
-3.5 | -0.226 | 0.00782 | -0.027 | -28.879
-3 | -0.165 | 0.00606 | -0.028 | -27.187
-2.5 | -0.103 | 0.00579 | -0.029 | -17.861
-2 | -0.042 | 0.00568 | -0.031 | -7.312
-1.5 | 0.02 | 0.00567 | -0.032 | 3.597
-1 | 0.082 | 0.00579 | -0.033 | 14.242
-0.5 | 0.145 | 0.00572 | -0.034 | 25.255
0 | 0.208 | 0.00582 | -0.035 | 35.769
0.5 | 0.271 | 0.00588 | -0.036 | 46.006
1 | 0.333 | 0.00584 | -0.037 | 57.039
1.5 | 0.396 | 0.0059 | -0.038 | 67.069
2 | 0.458 | 0.00601 | -0.039 | 76.264
2.5 | 0.521 | 0.00598 | -0.04 | 87.107
3 | 0.581 | 0.00609 | -0.041 | 95.486
3.5 | 0.643 | 0.00611 | -0.042 | 105.302
4 | 0.705 | 0.00634 | -0.044 | 111.246
4.5 | 0.766 | 0.00664 | -0.045 | 115.385
5 | 0.827 | 0.00823 | -0.046 | 100.514
5.5 | 0.887 | 0.00929 | -0.047 | 95.519
6 | 0.947 | 0.0097 | -0.048 | 97.626
6.5 | 1.005 | 0.01013 | -0.049 | 99.165
7 | 1.061 | 0.01054 | -0.05 | 100.665
7.5 | 1.117 | 0.01137 | -0.051 | 98.223
8 | 1.171 | 0.01176 | -0.052 | 99.555
8.5 | 1.223 | 0.01241 | -0.053 | 98.551
9 | 1.273 | 0.01297 | -0.054 | 98.143
9.5 | 1.32 | 0.01362 | -0.055 | 96.92
10 | 1.364 | 0.01438 | -0.056 | 94.82
10.5 | 1.404 | 0.01507 | -0.057 | 93.206
11 | 1.412 | 0.01642 | -0.057 | 85.968
11.5 | 1.44 | 0.01748 | -0.058 | 82.416
12 | 1.465 | 0.01843 | -0.058 | 79.463
12.5 | 1.486 | 0.01934 | -0.059 | 76.82
13 | 1.501 | 0.02066 | -0.06 | 72.672
13.5 | 1.512 | 0.02215 | -0.061 | 68.291
14 | 1.52 | 0.02366 | -0.061 | 64.22
14.5 | 1.522 | 0.02556 | -0.062 | 59.562
15 | 1.52 | 0.02768 | -0.062 | 54.915
15.5 | 1.514 | 0.02985 | -0.063 | 50.744
16 | 1.505 | 0.03229 | -0.063 | 46.598
16.5 | 1.492 | 0.03484 | -0.064 | 42.81
17 | 1.465 | 0.03819 | -0.064 | 38.355
17.5 | 1.434 | 0.04151 | -0.065 | 34.536
18 | 1.396 | 0.04616 | -0.065 | 30.249
18.5 | 1.357 | 0.05073 | -0.065 | 26.751
19 | 1.312 | 0.05786 | -0.065 | 22.674
19.5 | 1.267 | 0.06458 | -0.065 | 19.615

## 76. Re 5M Mach 0.10 (2)
BIGFOIL.COM POLAR EXPORT
GA 37A216
GA 37A216 |  |  |  | Cl Max: | 1.704 | at alpha= | 20 | deg
XFOIL ncrit=9 |  |  |  | L/D Max: | 123.82 | at alpha= | 4 | deg
Re: | 5000000 |  |  | Cd Min: | 0.06027 | at alpha= | 20 | deg
Mach: | 0.1 |  |  | Cl=0 at alpha= | -1.6786 | deg
|  |  |  | @ Cl=0.1, Cd= | 0.0045523
|  |  |  | @ Cl=0.4, Cd= | 0.0044872
|  |  |  | @ Cl=0.6, Cd= | 0.0048781
alpha (deg) | Cl | Cd | Cm | Cl/Cd
-20 | -1.4508 | 0.05787 | -0.0537 | -25.07
-19.5 | -1.4663 | 0.04996 | -0.0565 | -29.3495
-19 | -1.4719 | 0.04358 | -0.0581 | -33.7747
-18.5 | -1.47 | 0.03843 | -0.0589 | -38.2514
-18 | -1.4626 | 0.03407 | -0.0591 | -42.9293
-17.5 | -1.4493 | 0.03043 | -0.0588 | -47.6273
-17 | -1.4324 | 0.02731 | -0.0581 | -52.4497
-16.5 | -1.4112 | 0.02471 | -0.057 | -57.1105
-16 | -1.387 | 0.0225 | -0.0556 | -61.6444
-15.5 | -1.3604 | 0.02062 | -0.0538 | -65.9748
-15 | -1.3315 | 0.01905 | -0.0516 | -69.895
-14.5 | -1.2994 | 0.01775 | -0.0494 | -73.2056
-14 | -1.2655 | 0.01686 | -0.0468 | -75.0593
-13.5 | -1.2296 | 0.01602 | -0.0442 | -76.7541
-13 | -1.1914 | 0.01525 | -0.0418 | -78.1246
-12.5 | -1.1472 | 0.01452 | -0.0404 | -79.0083
-12 | -1.1013 | 0.01382 | -0.0391 | -79.6889
-11.5 | -1.0534 | 0.01318 | -0.0382 | -79.9241
-11 | -1.0089 | 0.0122 | -0.0367 | -82.6967
-10.5 | -0.9602 | 0.0115 | -0.0357 | -83.4957
-10 | -0.9091 | 0.01095 | -0.0351 | -83.0228
-9.5 | -0.8568 | 0.01048 | -0.0347 | -81.7557
-9 | -0.8038 | 0.01007 | -0.0344 | -79.8213
-8.5 | -0.75 | 0.00968 | -0.0342 | -77.4793
-8 | -0.6956 | 0.00933 | -0.0341 | -74.5552
-7.5 | -0.6417 | 0.00894 | -0.0339 | -71.7785
-7 | -0.587 | 0.00857 | -0.0338 | -68.4947
-6.5 | -0.5317 | 0.00829 | -0.0339 | -64.1375
-6 | -0.4757 | 0.00803 | -0.034 | -59.2403
-5.5 | -0.4202 | 0.00775 | -0.0341 | -54.2194
-5 | -0.3639 | 0.00751 | -0.0343 | -48.4554
-4.5 | -0.3075 | 0.00728 | -0.0345 | -42.239
-4 | -0.2509 | 0.00707 | -0.0348 | -35.488
-3.5 | -0.1945 | 0.00685 | -0.035 | -28.3942
-3 | -0.1381 | 0.00659 | -0.0353 | -20.956
-2 | -0.0322 | 0.00547 | -0.0347 | -5.8867
-1.5 | 0.0179 | 0.00474 | -0.034 | 3.7764
-1 | 0.0749 | 0.0046 | -0.0343 | 16.2826
-0.5 | 0.1328 | 0.00449 | -0.0348 | 29.5768
0 | 0.1908 | 0.00446 | -0.0354 | 42.7803
0.5 | 0.2491 | 0.00442 | -0.036 | 56.3575
1 | 0.3067 | 0.00442 | -0.0364 | 69.3891
1.5 | 0.3644 | 0.00445 | -0.037 | 81.8876
2.5 | 0.4791 | 0.00457 | -0.0379 | 104.8359
3 | 0.5359 | 0.00467 | -0.0383 | 114.7537
3.5 | 0.5921 | 0.00482 | -0.0385 | 122.8423
4 | 0.6451 | 0.00521 | -0.0383 | 123.8196
4.5 | 0.6927 | 0.00598 | -0.0372 | 115.8361
5 | 0.7408 | 0.00671 | -0.0362 | 110.4024
5.5 | 0.7903 | 0.00731 | -0.0354 | 108.1122
6 | 0.8414 | 0.00778 | -0.035 | 108.1491
6.5 | 0.8929 | 0.0082 | -0.0346 | 108.8902
7 | 0.9444 | 0.00859 | -0.0342 | 109.9418
7.5 | 0.9948 | 0.00898 | -0.0336 | 110.7795
8 | 1.044 | 0.00939 | -0.0328 | 111.1821
8.5 | 1.0911 | 0.0098 | -0.0316 | 111.3367
9 | 1.1348 | 0.01026 | -0.0296 | 110.6043
9.5 | 1.1913 | 0.0109 | -0.0308 | 109.2936
10 | 1.2352 | 0.01153 | -0.0293 | 107.1292
10.5 | 1.2706 | 0.01223 | -0.0262 | 103.8921
11 | 1.3079 | 0.013 | -0.0238 | 100.6077
11.5 | 1.3446 | 0.0139 | -0.0217 | 96.7338
12 | 1.3787 | 0.01502 | -0.0195 | 91.7909
12.5 | 1.4137 | 0.0162 | -0.0176 | 87.2654
13 | 1.4455 | 0.01765 | -0.0157 | 81.898
13.5 | 1.4762 | 0.01927 | -0.014 | 76.6061
14 | 1.5073 | 0.02093 | -0.0125 | 72.0162
14.5 | 1.5346 | 0.02291 | -0.0109 | 66.9838
15 | 1.5582 | 0.02521 | -0.0092 | 61.8088
15.5 | 1.5812 | 0.02759 | -0.0076 | 57.3106
16 | 1.6042 | 0.03002 | -0.0062 | 53.4377
16.5 | 1.6247 | 0.03269 | -0.0048 | 49.7002
17 | 1.6421 | 0.03576 | -0.0036 | 45.92
17.5 | 1.656 | 0.03923 | -0.0024 | 42.2126
18 | 1.6664 | 0.04312 | -0.0014 | 38.6456
18.5 | 1.6789 | 0.04695 | -0.0007 | 35.7593
19 | 1.6901 | 0.05098 | -0.0002 | 33.1522
19.5 | 1.6984 | 0.05545 | 0.0001 | 30.6294
20 | 1.704 | 0.06027 | 0.0002 | 28.2728

## 77. Re 5M Mach 0.25 (1)
BIGFOIL.COM POLAR EXPORT
GA 37A216
GA 37A216 |  |  |  | Cl Max: | 1.453 | at alpha= | 12.5 | deg
JavaFoil+Calcfoil stall+Eppler ext transition |  |  |  | L/D Max: | 114.534 | at alpha= | 4.5 | deg
Re: | 5000000 |  |  | Cd Min: | 0.00572 | at alpha= | -2.5 | deg
Mach: | 0.25 |  |  | Cl=0 at alpha= | -1.6641 | deg
|  |  |  | @ Cl=0.1, Cd= | 0.0057341
|  |  |  | @ Cl=0.4, Cd= | 0.0059935
|  |  |  | @ Cl=0.6, Cd= | 0.0061609
alpha (deg) | Cl | Cd | Cm | Cl/Cd
-16 | -0.499 | 0.11502 | -0.001 | -4.343
-15.5 | -0.544 | 0.11002 | -0.002 | -4.946
-15 | -0.585 | 0.10516 | -0.002 | -5.563
-14.5 | -0.623 | 0.09778 | -0.003 | -6.366
-14 | -0.66 | 0.08636 | -0.004 | -7.648
-13.5 | -0.707 | 0.06683 | -0.005 | -10.583
-13 | -0.789 | 0.03252 | -0.007 | -24.259
-12.5 | -0.84 | 0.02086 | -0.008 | -40.286
-12 | -0.863 | 0.01788 | -0.01 | -48.247
-11.5 | -0.877 | 0.01568 | -0.011 | -55.947
-11 | -0.88 | 0.01488 | -0.012 | -59.109
-10.5 | -0.878 | 0.01375 | -0.013 | -63.864
-10 | -0.861 | 0.01257 | -0.014 | -68.533
-9.5 | -0.838 | 0.01257 | -0.015 | -66.646
-9 | -0.808 | 0.01163 | -0.016 | -69.457
-8.5 | -0.772 | 0.01145 | -0.017 | -67.481
-8 | -0.732 | 0.01073 | -0.018 | -68.251
-7.5 | -0.687 | 0.01066 | -0.019 | -64.495
-7 | -0.638 | 0.01023 | -0.02 | -62.379
-6.5 | -0.586 | 0.00962 | -0.021 | -60.897
-6 | -0.531 | 0.00931 | -0.023 | -57.011
-5.5 | -0.474 | 0.00911 | -0.024 | -51.975
-5 | -0.415 | 0.00885 | -0.025 | -46.874
-4.5 | -0.355 | 0.00857 | -0.026 | -41.422
-4 | -0.294 | 0.00828 | -0.027 | -35.478
-3.5 | -0.232 | 0.00794 | -0.028 | -29.209
-3 | -0.169 | 0.006 | -0.029 | -28.232
-2.5 | -0.106 | 0.00572 | -0.03 | -18.542
-2 | -0.043 | 0.00584 | -0.031 | -7.314
-1.5 | 0.021 | 0.00573 | -0.033 | 3.661
-1 | 0.085 | 0.00572 | -0.034 | 14.828
-0.5 | 0.149 | 0.00578 | -0.035 | 25.694
0 | 0.214 | 0.00588 | -0.036 | 36.392
0.5 | 0.278 | 0.00588 | -0.037 | 47.3
1 | 0.342 | 0.00594 | -0.038 | 57.608
1.5 | 0.407 | 0.006 | -0.039 | 67.738
2 | 0.471 | 0.00602 | -0.04 | 78.253
2.5 | 0.535 | 0.00608 | -0.041 | 87.934
3 | 0.597 | 0.00616 | -0.043 | 96.989
3.5 | 0.661 | 0.00618 | -0.044 | 106.989
4 | 0.724 | 0.00648 | -0.045 | 111.776
4.5 | 0.787 | 0.00687 | -0.046 | 114.534
5 | 0.849 | 0.0081 | -0.047 | 104.866
5.5 | 0.911 | 0.00959 | -0.048 | 95.024
6 | 0.971 | 0.01001 | -0.049 | 97.038
6.5 | 1.03 | 0.01086 | -0.05 | 94.849
7 | 1.088 | 0.01139 | -0.051 | 95.556
7.5 | 1.144 | 0.0117 | -0.052 | 97.719
8 | 1.197 | 0.01202 | -0.053 | 99.634
8.5 | 1.249 | 0.01254 | -0.055 | 99.57
9 | 1.298 | 0.01367 | -0.056 | 94.936
9.5 | 1.343 | 0.01454 | -0.057 | 92.319
10 | 1.383 | 0.01539 | -0.058 | 89.886
10.5 | 1.387 | 0.01674 | -0.057 | 82.838
11 | 1.412 | 0.01788 | -0.058 | 78.976
11.5 | 1.432 | 0.0192 | -0.059 | 74.589
12 | 1.446 | 0.02032 | -0.06 | 71.174
12.5 | 1.453 | 0.02168 | -0.06 | 67.025
13 | 1.453 | 0.0234 | -0.061 | 62.115
13.5 | 1.447 | 0.02522 | -0.062 | 57.396
14 | 1.434 | 0.02747 | -0.062 | 52.195
14.5 | 1.413 | 0.0299 | -0.063 | 47.265
15 | 1.385 | 0.03321 | -0.063 | 41.686
15.5 | 1.35 | 0.03652 | -0.064 | 36.955
16 | 1.307 | 0.0408 | -0.064 | 32.033
16.5 | 1.255 | 0.04664 | -0.064 | 26.911
17 | 1.179 | 0.05609 | -0.063 | 21.019
17.5 | 1.091 | 0.06939 | -0.062 | 15.721

## 78. Re 5M Mach 0.25 (2)
BIGFOIL.COM POLAR EXPORT
GA 37A216
GA 37A216 |  |  |  | Cl Max: | 1.6447 | at alpha= | 19 | deg
XFOIL ncrit=9 |  |  |  | L/D Max: | 125 | at alpha= | 3.5 | deg
Re: | 5000000 |  |  | Cd Min: | 0.12129 | at alpha= | -18.5 | deg
Mach: | 0.25 |  |  | Cl=0 at alpha= | -1.7067 | deg
|  |  |  | @ Cl=0.1, Cd= | 0.0045862
|  |  |  | @ Cl=0.4, Cd= | 0.0045251
|  |  |  | @ Cl=0.6, Cd= | 0.0048677
alpha (deg) | Cl | Cd | Cm | Cl/Cd
-18.5 | -0.9694 | 0.12129 | -0.0262 | -7.9924
-18 | -1.074 | 0.09543 | -0.0409 | -11.2543
-17.5 | -1.1373 | 0.07733 | -0.0516 | -14.7071
-17 | -1.1807 | 0.06368 | -0.0592 | -18.5411
-16.5 | -1.2122 | 0.05282 | -0.0644 | -22.9496
-16 | -1.2331 | 0.04412 | -0.0675 | -27.9488
-15.5 | -1.2454 | 0.037 | -0.069 | -33.6595
-15 | -1.2478 | 0.03137 | -0.0691 | -39.7769
-14.5 | -1.2417 | 0.02691 | -0.0679 | -46.1427
-14 | -1.2276 | 0.02356 | -0.0657 | -52.1053
-13.5 | -1.2077 | 0.02126 | -0.0623 | -56.8062
-13 | -1.1817 | 0.01923 | -0.059 | -61.4509
-12.5 | -1.151 | 0.01759 | -0.0555 | -65.4349
-12 | -1.1159 | 0.01622 | -0.052 | -68.7978
-11.5 | -1.0764 | 0.01515 | -0.0487 | -71.0495
-11 | -1.03 | 0.01418 | -0.0465 | -72.6375
-10.5 | -0.9843 | 0.01307 | -0.0441 | -75.3099
-10 | -0.9371 | 0.01201 | -0.042 | -78.0266
-9.5 | -0.8849 | 0.01127 | -0.0406 | -78.5182
-9 | -0.8307 | 0.01069 | -0.0395 | -77.7081
-8.5 | -0.7756 | 0.01018 | -0.0386 | -76.1886
-8 | -0.7194 | 0.00971 | -0.038 | -74.0886
-7.5 | -0.6626 | 0.00933 | -0.0375 | -71.0182
-7 | -0.6064 | 0.00888 | -0.0369 | -68.2883
-6.5 | -0.5493 | 0.0085 | -0.0366 | -64.6235
-6 | -0.4915 | 0.00821 | -0.0364 | -59.866
-5.5 | -0.4334 | 0.00791 | -0.0363 | -54.7914
-4.5 | -0.3167 | 0.0074 | -0.0363 | -42.7973
-4 | -0.2584 | 0.00718 | -0.0364 | -35.9889
-3.5 | -0.1997 | 0.00694 | -0.0366 | -28.7752
-3 | -0.1416 | 0.0067 | -0.0367 | -21.1343
-2.5 | -0.0859 | 0.00622 | -0.0365 | -13.8103
-2 | -0.0322 | 0.00558 | -0.036 | -5.7706
-1 | 0.0776 | 0.00462 | -0.0354 | 16.7965
-0.5 | 0.1372 | 0.00453 | -0.0358 | 30.287
0 | 0.1973 | 0.00451 | -0.0364 | 43.7472
0.5 | 0.2577 | 0.00447 | -0.037 | 57.651
1 | 0.3173 | 0.00446 | -0.0375 | 71.1435
1.5 | 0.377 | 0.00449 | -0.038 | 83.9644
2 | 0.436 | 0.00458 | -0.0384 | 95.1965
2.5 | 0.4955 | 0.00464 | -0.0389 | 106.7888
3 | 0.5544 | 0.00475 | -0.0392 | 116.7158
3.5 | 0.6125 | 0.0049 | -0.0394 | 125
4 | 0.6662 | 0.00534 | -0.0389 | 124.7566
4.5 | 0.7146 | 0.00615 | -0.0375 | 116.1951
5 | 0.763 | 0.00695 | -0.0361 | 109.7842
5.5 | 0.8139 | 0.00757 | -0.0352 | 107.5165
6 | 0.8663 | 0.00807 | -0.0344 | 107.3482
6.5 | 0.9191 | 0.00852 | -0.0337 | 107.8756
7 | 0.9718 | 0.00894 | -0.0329 | 108.7025
7.5 | 1.0236 | 0.00935 | -0.0319 | 109.4759
8 | 1.0735 | 0.00981 | -0.0306 | 109.4292
8.5 | 1.1193 | 0.01034 | -0.0285 | 108.2495
9 | 1.161 | 0.01093 | -0.0255 | 106.2214
9.5 | 1.2109 | 0.01169 | -0.0247 | 103.5843
10 | 1.2491 | 0.01253 | -0.0217 | 99.6887
10.5 | 1.2876 | 0.0135 | -0.019 | 95.3778
11 | 1.3252 | 0.01464 | -0.0166 | 90.5191
11.5 | 1.3599 | 0.01608 | -0.0141 | 84.5709
12 | 1.396 | 0.01755 | -0.0121 | 79.5442
12.5 | 1.4274 | 0.01943 | -0.0099 | 73.4637
13 | 1.4592 | 0.02137 | -0.0079 | 68.2826
13.5 | 1.489 | 0.0235 | -0.0059 | 63.3617
14 | 1.5147 | 0.02598 | -0.0038 | 58.3025
14.5 | 1.5351 | 0.02886 | -0.0016 | 53.1913
15 | 1.559 | 0.03161 | 0.0002 | 49.3198
15.5 | 1.5794 | 0.03472 | 0.002 | 45.4896
16 | 1.5975 | 0.03818 | 0.0036 | 41.8413
16.5 | 1.6118 | 0.04202 | 0.005 | 38.3579
17 | 1.6198 | 0.04662 | 0.0063 | 34.7447
17.5 | 1.6293 | 0.05121 | 0.0073 | 31.8161
18 | 1.6389 | 0.05594 | 0.0079 | 29.2975
18.5 | 1.6437 | 0.06129 | 0.0082 | 26.8184
19 | 1.6447 | 0.06717 | 0.0082 | 24.4856
19.5 | 1.6412 | 0.07371 | 0.0077 | 22.2656
20 | 1.6314 | 0.08111 | 0.0067 | 20.1134

## 79. Re 5M Mach 0.50 (1)
BIGFOIL.COM POLAR EXPORT
GA 37A216
GA 37A216 |  |  |  | Cl Max: | 1.283 | at alpha= | 9 | deg
JavaFoil+Calcfoil stall+Eppler ext transition |  |  |  | L/D Max: | 114.954 | at alpha= | 4 | deg
Re: | 5000000 |  |  | Cd Min: | 0.00587 | at alpha= | -2 | deg
Mach: | 0.5 |  |  | Cl=0 at alpha= | -1.662 | deg
|  |  |  | @ Cl=0.1, Cd= | 0.0059378
|  |  |  | @ Cl=0.4, Cd= | 0.0061718
|  |  |  | @ Cl=0.6, Cd= | 0.0063629
alpha (deg) | Cl | Cd | Cm | Cl/Cd
-20 | -1.039 | 0.1602 | 0.004 | -6.488
-19.5 | -1.01 | 0.15698 | 0.003 | -6.436
-19 | -0.983 | 0.1515 | 0.002 | -6.487
-18.5 | -0.955 | 0.14438 | 0.002 | -6.616
-18 | -0.931 | 0.14845 | 0.001 | -6.273
-17.5 | -0.904 | 0.13936 | 0.001 | -6.489
-17 | -0.875 | 0.13232 | 0 | -6.609
-16.5 | -0.846 | 0.12929 | -0.001 | -6.541
-16 | -0.816 | 0.12574 | -0.001 | -6.487
-15.5 | -0.787 | 0.12173 | -0.002 | -6.462
-15 | -0.759 | 0.11439 | -0.002 | -6.634
-14.5 | -0.731 | 0.10857 | -0.003 | -6.732
-14 | -0.703 | 0.10739 | -0.004 | -6.546
-13.5 | -0.675 | 0.10128 | -0.004 | -6.663
-13 | -0.647 | 0.09825 | -0.005 | -6.589
-12.5 | -0.618 | 0.09343 | -0.005 | -6.618
-12 | -0.588 | 0.0872 | -0.005 | -6.748
-11.5 | -0.561 | 0.07913 | -0.006 | -7.088
-11 | -0.533 | 0.07341 | -0.007 | -7.256
-10.5 | -0.505 | 0.06806 | -0.007 | -7.414
-10 | -0.476 | 0.07143 | -0.007 | -6.658
-9.5 | -0.45 | 0.06076 | -0.009 | -7.405
-9 | -0.507 | 0.01555 | -0.018 | -32.584
-8.5 | -0.474 | 0.0148 | -0.019 | -32.054
-8 | -0.446 | 0.01348 | -0.02 | -33.076
-7.5 | -0.565 | 0.0129 | -0.022 | -43.782
-7 | -0.624 | 0.01214 | -0.023 | -51.362
-6.5 | -0.605 | 0.01055 | -0.024 | -57.353
-6 | -0.565 | 0.01082 | -0.025 | -52.213
-5.5 | -0.513 | 0.00994 | -0.026 | -51.663
-5 | -0.455 | 0.00953 | -0.028 | -47.745
-4.5 | -0.392 | 0.00926 | -0.029 | -42.304
-4 | -0.326 | 0.00866 | -0.03 | -37.633
-3.5 | -0.258 | 0.00826 | -0.031 | -31.213
-3 | -0.189 | 0.00837 | -0.033 | -22.529
-2.5 | -0.118 | 0.00596 | -0.034 | -19.86
-2 | -0.048 | 0.00587 | -0.035 | -8.116
-1.5 | 0.023 | 0.00606 | -0.036 | 3.865
-1 | 0.095 | 0.00593 | -0.038 | 15.98
-0.5 | 0.166 | 0.00604 | -0.039 | 27.461
0 | 0.239 | 0.00604 | -0.04 | 39.573
0.5 | 0.311 | 0.00608 | -0.041 | 51.099
1 | 0.383 | 0.00616 | -0.043 | 62.1
1.5 | 0.455 | 0.00621 | -0.044 | 73.226
2 | 0.526 | 0.0063 | -0.045 | 83.54
2.5 | 0.598 | 0.00636 | -0.046 | 94.048
3 | 0.667 | 0.00646 | -0.048 | 103.29
3.5 | 0.738 | 0.00663 | -0.049 | 111.186
4 | 0.808 | 0.00703 | -0.05 | 114.954
4.5 | 0.877 | 0.00858 | -0.051 | 102.25
5 | 0.946 | 0.01058 | -0.052 | 89.433
5.5 | 1.013 | 0.01114 | -0.054 | 90.906
6 | 1.078 | 0.01167 | -0.055 | 92.39
6.5 | 1.139 | 0.01236 | -0.056 | 92.147
7 | 1.196 | 0.01316 | -0.057 | 90.853
7.5 | 1.22 | 0.01535 | -0.057 | 79.517
8 | 1.257 | 0.01639 | -0.058 | 76.705
8.5 | 1.28 | 0.01818 | -0.059 | 70.397
9 | 1.283 | 0.0201 | -0.06 | 63.848
9.5 | 1.246 | 0.02216 | -0.061 | 56.253
10 | 1.051 | 0.02558 | -0.061 | 41.103
10.5 | 0.812 | 0.03088 | -0.061 | 26.291
11 | 0.842 | 0.03276 | -0.062 | 25.7
11.5 | 0.751 | 0.08579 | -0.032 | 8.754
12 | 0.783 | 0.0916 | -0.037 | 8.544
12.5 | 0.819 | 0.09217 | -0.043 | 8.886
13 | 0.843 | 0.10542 | -0.041 | 7.998
13.5 | 0.868 | 0.10623 | -0.04 | 8.173
14 | 0.9 | 0.10757 | -0.043 | 8.371

## 80. Re 5M Mach 0.50 (2)
BIGFOIL.COM POLAR EXPORT
GA 37A216
GA 37A216 |  |  |  | Cl Max: | 1.4146 | at alpha= | 12.5 | deg
XFOIL ncrit=9 |  |  |  | L/D Max: | 133.707 | at alpha= | 3.5 | deg
Re: | 5000000 |  |  | Cd Min: | 0.14806 | at alpha= | 17.5 | deg
Mach: | 0.5 |  |  | Cl=0 at alpha= | -1.7127 | deg
|  |  |  | @ Cl=0.1, Cd= | 0.0047989
|  |  |  | @ Cl=0.4, Cd= | 0.0047329
|  |  |  | @ Cl=0.6, Cd= | 0.0049952
alpha (deg) | Cl | Cd | Cm | Cl/Cd
-13 | -0.4851 | 0.12831 | -0.0304 | -3.7807
-12.5 | -0.4975 | 0.11572 | -0.0366 | -4.2992
-12 | -0.5185 | 0.10237 | -0.0436 | -5.065
-11.5 | -0.5466 | 0.08836 | -0.0514 | -6.1861
-11 | -0.5757 | 0.07252 | -0.061 | -7.9385
-10.5 | -0.6054 | 0.05886 | -0.071 | -10.2854
-10 | -0.6356 | 0.04761 | -0.0785 | -13.3501
-9.5 | -0.6641 | 0.03831 | -0.0828 | -17.3349
-9 | -0.6904 | 0.03064 | -0.083 | -22.5326
-8.5 | -0.7116 | 0.02421 | -0.0786 | -29.3928
-8 | -0.7219 | 0.0183 | -0.071 | -39.4481
-7.5 | -0.709 | 0.01387 | -0.0631 | -51.1175
-7 | -0.669 | 0.01159 | -0.0572 | -57.7222
-6.5 | -0.6155 | 0.01025 | -0.0529 | -60.0488
-6 | -0.5552 | 0.00938 | -0.0499 | -59.1898
-5.5 | -0.4901 | 0.00879 | -0.0478 | -55.7565
-4.5 | -0.357 | 0.00796 | -0.0452 | -44.8492
-4 | -0.2898 | 0.00767 | -0.0444 | -37.7836
-3.5 | -0.2225 | 0.00738 | -0.0439 | -30.1491
-3 | -0.1556 | 0.00712 | -0.0436 | -21.8539
-2.5 | -0.0899 | 0.00681 | -0.0432 | -13.2012
-2 | -0.0308 | 0.00604 | -0.042 | -5.0993
-1.5 | 0.0228 | 0.00502 | -0.04 | 4.5418
-1 | 0.0891 | 0.00481 | -0.04 | 18.5239
-0.5 | 0.1579 | 0.00474 | -0.0405 | 33.3122
0 | 0.2263 | 0.00472 | -0.0409 | 47.9449
0.5 | 0.2957 | 0.00468 | -0.0416 | 63.1838
1.5 | 0.4337 | 0.00475 | -0.0427 | 91.3053
2 | 0.5011 | 0.00486 | -0.0429 | 103.107
2.5 | 0.5693 | 0.00495 | -0.0431 | 115.0101
3 | 0.6373 | 0.00505 | -0.0432 | 126.198
3.5 | 0.7033 | 0.00526 | -0.0429 | 133.7072
4.5 | 0.8061 | 0.00709 | -0.0372 | 113.6953
5 | 0.8538 | 0.00809 | -0.0337 | 105.5377
5.5 | 0.9068 | 0.00884 | -0.0308 | 102.5792
6 | 0.9613 | 0.00942 | -0.028 | 102.0488
6.5 | 1.0101 | 0.01014 | -0.0241 | 99.6154
7 | 1.06 | 0.011 | -0.0207 | 96.3636
7.5 | 1.1061 | 0.01213 | -0.017 | 91.1871
8 | 1.1491 | 0.01354 | -0.0133 | 84.8671
8.5 | 1.1901 | 0.01514 | -0.0094 | 78.6063
9 | 1.231 | 0.01725 | -0.0062 | 71.3623
9.5 | 1.2702 | 0.0196 | -0.0029 | 64.8061
10 | 1.306 | 0.02222 | 0.0006 | 58.7759
10.5 | 1.3385 | 0.02511 | 0.0042 | 53.3055
11 | 1.3669 | 0.02834 | 0.0081 | 48.2322
11.5 | 1.3908 | 0.03199 | 0.0119 | 43.4761
12 | 1.4076 | 0.03635 | 0.0156 | 38.7235
12.5 | 1.4146 | 0.04163 | 0.0191 | 33.9803
13 | 1.409 | 0.04806 | 0.0221 | 29.3175
13.5 | 1.392 | 0.05571 | 0.024 | 24.9865
14 | 1.3635 | 0.06477 | 0.0245 | 21.0514
14.5 | 1.3304 | 0.07486 | 0.0234 | 17.7718
15 | 1.2946 | 0.08583 | 0.0207 | 15.0833
15.5 | 1.2587 | 0.09753 | 0.0166 | 12.9058
16 | 1.2243 | 0.10981 | 0.0112 | 11.1493
16.5 | 1.1921 | 0.12234 | 0.0048 | 9.7442
17 | 1.1627 | 0.13516 | -0.0023 | 8.6024
17.5 | 1.1356 | 0.14806 | -0.01 | 7.6699

## 81. Re 6M Mach 0.00 (1)
BIGFOIL.COM POLAR EXPORT
GA 37A216
GA 37A216 |  |  |  | Cl Max: | 1.539 | at alpha= | 15 | deg
JavaFoil+Calcfoil stall+Eppler ext transition |  |  |  | L/D Max: | 109.927 | at alpha= | 4 | deg
Re: | 6000000 |  |  | Cd Min: | 0.00552 | at alpha= | -2 | deg
Mach: | 0 |  |  | Cl=0 at alpha= | -1.6639 | deg
|  |  |  | @ Cl=0.1, Cd= | 0.0056755
|  |  |  | @ Cl=0.4, Cd= | 0.0058
|  |  |  | @ Cl=0.6, Cd= | 0.0060126
alpha (deg) | Cl | Cd | Cm | Cl/Cd
-18.5 | -0.759 | 0.12661 | 0.002 | -5.993
-18 | -0.773 | 0.1229 | 0.001 | -6.291
-17.5 | -0.795 | 0.11023 | 0 | -7.209
-17 | -0.817 | 0.09732 | 0 | -8.39
-16.5 | -0.843 | 0.08118 | -0.001 | -10.383
-16 | -0.901 | 0.04753 | -0.002 | -18.953
-15.5 | -0.93 | 0.03613 | -0.003 | -25.741
-15 | -0.953 | 0.02861 | -0.004 | -33.329
-14.5 | -0.963 | 0.02566 | -0.004 | -37.547
-14 | -0.978 | 0.02112 | -0.005 | -46.284
-13.5 | -0.99 | 0.01749 | -0.006 | -56.592
-13 | -0.99 | 0.01596 | -0.007 | -62.013
-12.5 | -0.985 | 0.01486 | -0.008 | -66.292
-12 | -0.981 | 0.01318 | -0.01 | -74.437
-11.5 | -0.963 | 0.01312 | -0.011 | -73.403
-11 | -0.94 | 0.01286 | -0.012 | -73.123
-10.5 | -0.913 | 0.01202 | -0.013 | -76.012
-10 | -0.883 | 0.01185 | -0.014 | -74.505
-9.5 | -0.848 | 0.01139 | -0.015 | -74.457
-9 | -0.81 | 0.0107 | -0.016 | -75.693
-8.5 | -0.768 | 0.01035 | -0.017 | -74.22
-8 | -0.724 | 0.01005 | -0.018 | -72.015
-7.5 | -0.676 | 0.00999 | -0.019 | -67.659
-7 | -0.625 | 0.00937 | -0.02 | -66.709
-6.5 | -0.572 | 0.00936 | -0.021 | -61.101
-6 | -0.517 | 0.00853 | -0.022 | -60.601
-5.5 | -0.461 | 0.0084 | -0.023 | -54.88
-5 | -0.403 | 0.00839 | -0.024 | -48.034
-4.5 | -0.344 | 0.00818 | -0.025 | -42.104
-4 | -0.285 | 0.00785 | -0.026 | -36.317
-3.5 | -0.225 | 0.00758 | -0.027 | -29.64
-3 | -0.164 | 0.00626 | -0.028 | -26.199
-2.5 | -0.103 | 0.00579 | -0.029 | -17.769
-2 | -0.041 | 0.00552 | -0.03 | -7.49
-1.5 | 0.02 | 0.00557 | -0.031 | 3.645
-1 | 0.082 | 0.00569 | -0.033 | 14.418
-0.5 | 0.144 | 0.00564 | -0.034 | 25.516
0 | 0.207 | 0.00572 | -0.035 | 36.193
0.5 | 0.269 | 0.00572 | -0.036 | 47.059
1 | 0.331 | 0.00574 | -0.037 | 57.737
1.5 | 0.394 | 0.0058 | -0.038 | 67.862
2 | 0.456 | 0.0058 | -0.039 | 78.566
2.5 | 0.518 | 0.00586 | -0.04 | 88.412
3 | 0.579 | 0.00593 | -0.041 | 97.609
3.5 | 0.64 | 0.00617 | -0.042 | 103.749
4 | 0.701 | 0.00638 | -0.043 | 109.927
4.5 | 0.762 | 0.00745 | -0.044 | 102.288
5 | 0.823 | 0.00924 | -0.045 | 89.08
5.5 | 0.883 | 0.00919 | -0.047 | 96.052
6 | 0.942 | 0.00952 | -0.048 | 98.949
6.5 | 1 | 0.01004 | -0.049 | 99.615
7 | 1.056 | 0.01028 | -0.05 | 102.786
7.5 | 1.112 | 0.01072 | -0.051 | 103.754
8 | 1.166 | 0.01115 | -0.052 | 104.532
8.5 | 1.218 | 0.01196 | -0.053 | 101.789
9 | 1.268 | 0.01279 | -0.054 | 99.097
9.5 | 1.316 | 0.01315 | -0.055 | 100.062
10 | 1.36 | 0.01381 | -0.056 | 98.437
10.5 | 1.401 | 0.01444 | -0.057 | 96.992
11 | 1.439 | 0.01522 | -0.058 | 94.559
11.5 | 1.443 | 0.01666 | -0.058 | 86.601
12 | 1.469 | 0.01735 | -0.058 | 84.702
12.5 | 1.492 | 0.01841 | -0.059 | 81.012
13 | 1.51 | 0.0194 | -0.06 | 77.82
13.5 | 1.524 | 0.02067 | -0.06 | 73.721
14 | 1.533 | 0.02216 | -0.061 | 69.187
14.5 | 1.538 | 0.02388 | -0.062 | 64.408
15 | 1.539 | 0.02578 | -0.062 | 59.721
15.5 | 1.537 | 0.02772 | -0.063 | 55.453
16 | 1.531 | 0.03 | -0.063 | 51.027
16.5 | 1.521 | 0.03256 | -0.064 | 46.712
17 | 1.501 | 0.03496 | -0.065 | 42.931
17.5 | 1.474 | 0.03804 | -0.065 | 38.751
18 | 1.443 | 0.04174 | -0.065 | 34.583
18.5 | 1.41 | 0.04563 | -0.066 | 30.9
19 | 1.371 | 0.05119 | -0.066 | 26.79
19.5 | 1.333 | 0.05644 | -0.066 | 23.614
20 | 1.289 | 0.0642 | -0.066 | 20.079

## 82. Re 6M Mach 0.00 (2)
BIGFOIL.COM POLAR EXPORT
GA 37A216
GA 37A216 |  |  |  | Cl Max: | 1.7407 | at alpha= | 20 | deg
XFOIL ncrit=9 |  |  |  | L/D Max: | 121.134 | at alpha= | 3.5 | deg
Re: | 6000000 |  |  | Cd Min: | 0.05409 | at alpha= | 20 | deg
Mach: | 0 |  |  | Cl=0 at alpha= | -1.7008 | deg
|  |  |  | @ Cl=0.1, Cd= | 0.0044211
|  |  |  | @ Cl=0.4, Cd= | 0.0044095
|  |  |  | @ Cl=0.6, Cd= | 0.0049919
alpha (deg) | Cl | Cd | Cm | Cl/Cd
-20 | -1.5324 | 0.04564 | -0.055 | -33.5758
-19.5 | -1.5422 | 0.03929 | -0.0561 | -39.2517
-19 | -1.541 | 0.03444 | -0.0564 | -44.7445
-18.5 | -1.5321 | 0.03054 | -0.0561 | -50.167
-18 | -1.5168 | 0.0274 | -0.0554 | -55.3577
-17.5 | -1.497 | 0.02478 | -0.0544 | -60.4116
-17 | -1.474 | 0.02256 | -0.0532 | -65.3369
-16.5 | -1.4478 | 0.02071 | -0.0516 | -69.9083
-16 | -1.4192 | 0.01917 | -0.0498 | -74.0323
-15.5 | -1.3889 | 0.01783 | -0.0477 | -77.8968
-15 | -1.3568 | 0.01671 | -0.0454 | -81.1969
-14.5 | -1.3218 | 0.0159 | -0.043 | -83.1321
-14 | -1.285 | 0.0152 | -0.0407 | -84.5395
-13.5 | -1.2449 | 0.01454 | -0.0388 | -85.619
-13 | -1.2006 | 0.01386 | -0.0375 | -86.6234
-12.5 | -1.1543 | 0.01325 | -0.0366 | -87.117
-12 | -1.1066 | 0.01266 | -0.0358 | -87.4092
-11.5 | -1.0575 | 0.01212 | -0.0351 | -87.2525
-11 | -1.0075 | 0.01161 | -0.0346 | -86.7786
-10.5 | -0.9581 | 0.01098 | -0.0339 | -87.2587
-10 | -0.908 | 0.01039 | -0.0333 | -87.3917
-9.5 | -0.8559 | 0.00995 | -0.0331 | -86.0201
-9 | -0.8028 | 0.00956 | -0.0329 | -83.9749
-8.5 | -0.7491 | 0.00922 | -0.0329 | -81.2473
-8 | -0.6948 | 0.0089 | -0.0329 | -78.0674
-7.5 | -0.64 | 0.00861 | -0.033 | -74.3322
-6.5 | -0.5306 | 0.00797 | -0.0331 | -66.5747
-6 | -0.4749 | 0.00774 | -0.0333 | -61.3566
-5.5 | -0.4192 | 0.00748 | -0.0335 | -56.0428
-5 | -0.3632 | 0.00727 | -0.0338 | -49.9587
-4.5 | -0.3068 | 0.00704 | -0.0341 | -43.5795
-4 | -0.2506 | 0.00685 | -0.0343 | -36.5839
-3.5 | -0.1941 | 0.00663 | -0.0347 | -29.276
-3 | -0.1379 | 0.00642 | -0.035 | -21.4798
-2.5 | -0.0831 | 0.00602 | -0.035 | -13.804
-2 | -0.0304 | 0.00548 | -0.0348 | -5.5474
-1.5 | 0.0204 | 0.0048 | -0.0342 | 4.25
-1 | 0.0753 | 0.00446 | -0.0343 | 16.8834
-0.5 | 0.1325 | 0.00437 | -0.0347 | 30.3204
0 | 0.1904 | 0.00432 | -0.0353 | 44.0741
0.5 | 0.2479 | 0.00432 | -0.0358 | 57.3843
1 | 0.3057 | 0.00431 | -0.0364 | 70.9281
1.5 | 0.3624 | 0.00437 | -0.0368 | 82.9291
2 | 0.4195 | 0.00443 | -0.0373 | 94.6953
2.5 | 0.4765 | 0.00449 | -0.0378 | 106.1247
3 | 0.5328 | 0.00461 | -0.0381 | 115.5748
3.5 | 0.5875 | 0.00485 | -0.0383 | 121.134
4 | 0.6377 | 0.00542 | -0.0376 | 117.6568
5 | 0.736 | 0.00671 | -0.0361 | 109.687
5.5 | 0.7868 | 0.0072 | -0.0357 | 109.2778
6 | 0.8386 | 0.00761 | -0.0354 | 110.1971
6.5 | 0.8903 | 0.00801 | -0.0351 | 111.1486
7 | 0.9423 | 0.00837 | -0.0349 | 112.5806
7.5 | 0.9936 | 0.00871 | -0.0346 | 114.0758
8 | 1.0437 | 0.00909 | -0.0341 | 114.8185
8.5 | 1.092 | 0.0095 | -0.0333 | 114.9474
9 | 1.1381 | 0.00993 | -0.032 | 114.6123
9.5 | 1.1821 | 0.0104 | -0.0304 | 113.6635
10 | 1.2399 | 0.01103 | -0.032 | 112.4116
10.5 | 1.2779 | 0.01161 | -0.0294 | 110.0689
11 | 1.3139 | 0.01232 | -0.0267 | 106.6477
11.5 | 1.3518 | 0.01306 | -0.0246 | 103.5069
12 | 1.3867 | 0.01401 | -0.0224 | 98.9793
12.5 | 1.4222 | 0.01502 | -0.0205 | 94.6871
13 | 1.4541 | 0.01633 | -0.0185 | 89.0447
13.5 | 1.4881 | 0.0176 | -0.017 | 84.5511
14 | 1.5191 | 0.01913 | -0.0154 | 79.4093
14.5 | 1.5469 | 0.02095 | -0.0137 | 73.8377
15 | 1.5731 | 0.02293 | -0.0121 | 68.6044
15.5 | 1.6003 | 0.02489 | -0.0108 | 64.2949
16 | 1.6244 | 0.02709 | -0.0094 | 59.9631
16.5 | 1.645 | 0.02962 | -0.008 | 55.5368
17 | 1.6626 | 0.03245 | -0.0065 | 51.2357
17.5 | 1.6778 | 0.0356 | -0.0052 | 47.1292
18 | 1.6933 | 0.03884 | -0.0042 | 43.5968
18.5 | 1.7084 | 0.04221 | -0.0034 | 40.4738
19 | 1.7219 | 0.04584 | -0.0028 | 37.5633
19.5 | 1.7326 | 0.04978 | -0.0023 | 34.8051
20 | 1.7407 | 0.05409 | -0.002 | 32.1815

## 83. Re 6M Mach 0.10 (1)
BIGFOIL.COM POLAR EXPORT
GA 37A216
GA 37A216 |  |  |  | Cl Max: | 1.526 | at alpha= | 14.5 | deg
JavaFoil+Calcfoil stall+Eppler ext transition |  |  |  | L/D Max: | 109.954 | at alpha= | 4 | deg
Re: | 6000000 |  |  | Cd Min: | 0.00556 | at alpha= | -1.5 | deg
Mach: | 0.1 |  |  | Cl=0 at alpha= | -1.6613 | deg
|  |  |  | @ Cl=0.1, Cd= | 0.0056543
|  |  |  | @ Cl=0.4, Cd= | 0.0057939
|  |  |  | @ Cl=0.6, Cd= | 0.0060127
alpha (deg) | Cl | Cd | Cm | Cl/Cd
-18 | -0.724 | 0.12848 | 0.001 | -5.638
-17.5 | -0.746 | 0.11759 | 0 | -6.348
-17 | -0.767 | 0.10884 | 0 | -7.043
-16.5 | -0.793 | 0.09332 | -0.001 | -8.495
-16 | -0.826 | 0.07364 | -0.002 | -11.221
-15.5 | -0.881 | 0.0448 | -0.003 | -19.662
-15 | -0.914 | 0.03305 | -0.003 | -27.643
-14.5 | -0.925 | 0.03032 | -0.004 | -30.506
-14 | -0.948 | 0.02319 | -0.005 | -40.892
-13.5 | -0.968 | 0.01831 | -0.006 | -52.851
-13 | -0.973 | 0.01647 | -0.007 | -59.065
-12.5 | -0.971 | 0.01523 | -0.008 | -63.732
-12 | -0.97 | 0.0139 | -0.01 | -69.758
-11.5 | -0.956 | 0.01329 | -0.011 | -71.931
-11 | -0.935 | 0.01307 | -0.012 | -71.54
-10.5 | -0.91 | 0.01215 | -0.013 | -74.934
-10 | -0.881 | 0.01191 | -0.014 | -74.005
-9.5 | -0.848 | 0.01149 | -0.015 | -73.772
-9 | -0.811 | 0.01116 | -0.016 | -72.656
-8.5 | -0.77 | 0.0107 | -0.017 | -71.947
-8 | -0.725 | 0.01004 | -0.018 | -72.24
-7.5 | -0.678 | 0.00999 | -0.019 | -67.835
-7 | -0.627 | 0.00938 | -0.02 | -66.873
-6.5 | -0.574 | 0.00946 | -0.021 | -60.695
-6 | -0.519 | 0.00852 | -0.022 | -60.921
-5.5 | -0.463 | 0.00849 | -0.023 | -54.514
-5 | -0.405 | 0.00844 | -0.024 | -47.973
-4.5 | -0.346 | 0.00815 | -0.025 | -42.492
-4 | -0.286 | 0.00783 | -0.026 | -36.577
-3.5 | -0.226 | 0.00766 | -0.027 | -29.467
-3 | -0.165 | 0.00636 | -0.028 | -25.922
-2.5 | -0.103 | 0.00584 | -0.029 | -17.69
-2 | -0.042 | 0.00558 | -0.031 | -7.455
-1.5 | 0.02 | 0.00556 | -0.032 | 3.67
-1 | 0.082 | 0.00568 | -0.033 | 14.522
-0.5 | 0.145 | 0.00559 | -0.034 | 25.88
0 | 0.208 | 0.00567 | -0.035 | 36.673
0.5 | 0.271 | 0.00573 | -0.036 | 47.189
1 | 0.333 | 0.00573 | -0.037 | 58.097
1.5 | 0.396 | 0.00579 | -0.038 | 68.282
2 | 0.458 | 0.00585 | -0.039 | 78.304
2.5 | 0.521 | 0.00585 | -0.04 | 88.953
3 | 0.581 | 0.00593 | -0.041 | 98.109
3.5 | 0.643 | 0.0062 | -0.042 | 103.776
4 | 0.705 | 0.00641 | -0.044 | 109.954
4.5 | 0.766 | 0.0075 | -0.045 | 102.188
5 | 0.827 | 0.00928 | -0.046 | 89.119
5.5 | 0.887 | 0.00923 | -0.047 | 96.107
6 | 0.947 | 0.00956 | -0.048 | 98.976
6.5 | 1.005 | 0.00997 | -0.049 | 100.785
7 | 1.061 | 0.01035 | -0.05 | 102.508
7.5 | 1.117 | 0.0108 | -0.051 | 103.438
8 | 1.171 | 0.01121 | -0.052 | 104.403
8.5 | 1.223 | 0.01167 | -0.053 | 104.753
9 | 1.273 | 0.01289 | -0.054 | 98.766
9.5 | 1.32 | 0.01332 | -0.055 | 99.091
10 | 1.364 | 0.01394 | -0.056 | 97.833
10.5 | 1.404 | 0.01459 | -0.057 | 96.288
11 | 1.442 | 0.01557 | -0.058 | 92.585
11.5 | 1.443 | 0.01691 | -0.058 | 85.336
12 | 1.468 | 0.01769 | -0.059 | 82.953
12.5 | 1.489 | 0.01874 | -0.059 | 79.44
13 | 1.504 | 0.01982 | -0.06 | 75.906
13.5 | 1.516 | 0.02123 | -0.061 | 71.399
14 | 1.523 | 0.02266 | -0.061 | 67.211
14.5 | 1.526 | 0.02448 | -0.062 | 62.311
15 | 1.524 | 0.0265 | -0.063 | 57.505
15.5 | 1.518 | 0.02857 | -0.063 | 53.116
16 | 1.508 | 0.03092 | -0.064 | 48.765
16.5 | 1.494 | 0.03369 | -0.064 | 44.35
17 | 1.469 | 0.0363 | -0.065 | 40.474
17.5 | 1.436 | 0.0402 | -0.065 | 35.719
18 | 1.4 | 0.04392 | -0.065 | 31.884
18.5 | 1.359 | 0.04941 | -0.066 | 27.509
19 | 1.317 | 0.05464 | -0.066 | 24.102
19.5 | 1.273 | 0.06077 | -0.066 | 20.938

## 84. Re 6M Mach 0.10 (2)
BIGFOIL.COM POLAR EXPORT
GA 37A216
GA 37A216 |  |  |  | Cl Max: | 1.7319 | at alpha= | 20 | deg
XFOIL ncrit=9 |  |  |  | L/D Max: | 121.646 | at alpha= | 3.5 | deg
Re: | 6000000 |  |  | Cd Min: | 0.05857 | at alpha= | -20 | deg
Mach: | 0.1 |  |  | Cl=0 at alpha= | -1.702 | deg
|  |  |  | @ Cl=0.1, Cd= | 0.004432
|  |  |  | @ Cl=0.4, Cd= | 0.0044169
|  |  |  | @ Cl=0.6, Cd= | 0.0049615
alpha (deg) | Cl | Cd | Cm | Cl/Cd
-20 | -1.4454 | 0.05857 | -0.0533 | -24.6782
-19.5 | -1.4826 | 0.04811 | -0.057 | -30.8169
-19 | -1.502 | 0.04047 | -0.0587 | -37.1139
-18.5 | -1.5074 | 0.0348 | -0.0591 | -43.3161
-18 | -1.5014 | 0.03052 | -0.0588 | -49.194
-17.5 | -1.4874 | 0.02717 | -0.0579 | -54.7442
-17 | -1.4682 | 0.02442 | -0.0567 | -60.1229
-16.5 | -1.4444 | 0.02219 | -0.0553 | -65.0924
-16 | -1.4174 | 0.02035 | -0.0535 | -69.6511
-15.5 | -1.3883 | 0.01879 | -0.0514 | -73.885
-15 | -1.3572 | 0.01747 | -0.0491 | -77.6875
-14.5 | -1.3235 | 0.01652 | -0.0465 | -80.115
-14 | -1.2878 | 0.01572 | -0.0439 | -81.9211
-13.5 | -1.25 | 0.01497 | -0.0414 | -83.5003
-13 | -1.2067 | 0.01424 | -0.0398 | -84.7402
-12.5 | -1.1607 | 0.01356 | -0.0385 | -85.5973
-12 | -1.1132 | 0.01292 | -0.0375 | -86.161
-11.5 | -1.0641 | 0.01234 | -0.0366 | -86.2318
-11 | -1.0139 | 0.0118 | -0.0359 | -85.9237
-10.5 | -0.9628 | 0.01127 | -0.0354 | -85.4303
-10 | -0.9136 | 0.01055 | -0.0345 | -86.5972
-9.5 | -0.8615 | 0.01006 | -0.034 | -85.6362
-9 | -0.808 | 0.00965 | -0.0337 | -83.7306
-8.5 | -0.7539 | 0.00929 | -0.0336 | -81.1518
-8 | -0.6993 | 0.00896 | -0.0335 | -78.0469
-7.5 | -0.6441 | 0.00865 | -0.0336 | -74.4624
-7 | -0.5894 | 0.00831 | -0.0335 | -70.9266
-6.5 | -0.5339 | 0.008 | -0.0335 | -66.7375
-6 | -0.4778 | 0.00777 | -0.0337 | -61.4929
-5.5 | -0.4217 | 0.00751 | -0.0339 | -56.1518
-5 | -0.3652 | 0.0073 | -0.0341 | -50.0274
-4.5 | -0.3085 | 0.00707 | -0.0344 | -43.6351
-4 | -0.252 | 0.00686 | -0.0346 | -36.7347
-3.5 | -0.1951 | 0.00665 | -0.0349 | -29.3383
-2 | -0.0304 | 0.00549 | -0.035 | -5.5373
-1.5 | 0.0206 | 0.00481 | -0.0344 | 4.2827
-1 | 0.0757 | 0.00447 | -0.0345 | 16.9351
-0.5 | 0.1333 | 0.00438 | -0.0349 | 30.4338
0 | 0.1916 | 0.00432 | -0.0355 | 44.3519
0.5 | 0.2495 | 0.00433 | -0.036 | 57.6212
1 | 0.3075 | 0.00431 | -0.0366 | 71.3457
1.5 | 0.3647 | 0.00438 | -0.037 | 83.2648
2 | 0.4221 | 0.00444 | -0.0375 | 95.0676
2.5 | 0.4796 | 0.0045 | -0.038 | 106.5778
3 | 0.5361 | 0.00462 | -0.0383 | 116.039
3.5 | 0.5912 | 0.00486 | -0.0384 | 121.6461
4 | 0.6415 | 0.00544 | -0.0377 | 117.9228
4.5 | 0.6909 | 0.0061 | -0.0369 | 113.2623
5 | 0.7402 | 0.00674 | -0.0361 | 109.822
5.5 | 0.7913 | 0.00723 | -0.0356 | 109.4467
6 | 0.8434 | 0.00765 | -0.0353 | 110.2484
6.5 | 0.8952 | 0.00806 | -0.035 | 111.067
7 | 0.9476 | 0.00841 | -0.0347 | 112.6754
7.5 | 0.9991 | 0.00877 | -0.0344 | 113.9225
8 | 1.0494 | 0.00917 | -0.0338 | 114.4384
8.5 | 1.0976 | 0.00959 | -0.0328 | 114.4526
9.5 | 1.1882 | 0.01054 | -0.0298 | 112.7324
10 | 1.2442 | 0.01118 | -0.0309 | 111.288
10.5 | 1.281 | 0.01177 | -0.0279 | 108.836
11 | 1.3178 | 0.01252 | -0.0253 | 105.2556
11.5 | 1.3549 | 0.01335 | -0.0231 | 101.4906
12 | 1.3908 | 0.01433 | -0.0209 | 97.0551
12.5 | 1.4252 | 0.01548 | -0.0189 | 92.0672
13 | 1.4578 | 0.01684 | -0.017 | 86.5677
13.5 | 1.4915 | 0.01822 | -0.0154 | 81.8606
14 | 1.5215 | 0.0199 | -0.0137 | 76.4573
14.5 | 1.5485 | 0.02188 | -0.0119 | 70.7724
15 | 1.5756 | 0.02388 | -0.0104 | 65.9799
15.5 | 1.6017 | 0.026 | -0.009 | 61.6038
16 | 1.6247 | 0.02836 | -0.0074 | 57.2884
16.5 | 1.6442 | 0.03109 | -0.0059 | 52.8852
17 | 1.6599 | 0.03421 | -0.0044 | 48.5209
17.5 | 1.6752 | 0.0375 | -0.0032 | 44.672
18 | 1.692 | 0.04074 | -0.0022 | 41.5317
18.5 | 1.7062 | 0.04434 | -0.0015 | 38.4799
19 | 1.7176 | 0.04829 | -0.0008 | 35.5684
19.5 | 1.7261 | 0.05261 | -0.0004 | 32.8094
20 | 1.7319 | 0.05733 | -0.0001 | 30.2093

## 85. Re 6M Mach 0.25 (1)
BIGFOIL.COM POLAR EXPORT
GA 37A216
GA 37A216 |  |  |  | Cl Max: | 1.457 | at alpha= | 13 | deg
JavaFoil+Calcfoil stall+Eppler ext transition |  |  |  | L/D Max: | 110.498 | at alpha= | 4 | deg
Re: | 6000000 |  |  | Cd Min: | 0.0056 | at alpha= | -1.5 | deg
Mach: | 0.25 |  |  | Cl=0 at alpha= | -1.6641 | deg
|  |  |  | @ Cl=0.1, Cd= | 0.0056164
|  |  |  | @ Cl=0.4, Cd= | 0.0058335
|  |  |  | @ Cl=0.6, Cd= | 0.0060294
alpha (deg) | Cl | Cd | Cm | Cl/Cd
-16 | -0.5 | 0.1127 | -0.001 | -4.44
-15.5 | -0.545 | 0.10844 | -0.002 | -5.023
-15 | -0.585 | 0.10314 | -0.002 | -5.677
-14.5 | -0.624 | 0.09545 | -0.003 | -6.541
-14 | -0.669 | 0.07871 | -0.004 | -8.497
-13.5 | -0.758 | 0.03696 | -0.006 | -20.507
-13 | -0.81 | 0.02475 | -0.007 | -32.727
-12.5 | -0.848 | 0.01888 | -0.009 | -44.901
-12 | -0.868 | 0.01668 | -0.01 | -52.036
-11.5 | -0.88 | 0.01494 | -0.011 | -58.946
-11 | -0.886 | 0.01411 | -0.012 | -62.796
-10.5 | -0.878 | 0.01297 | -0.013 | -67.707
-10 | -0.861 | 0.01263 | -0.014 | -68.209
-9.5 | -0.838 | 0.01218 | -0.015 | -68.785
-9 | -0.808 | 0.0113 | -0.016 | -71.474
-8.5 | -0.773 | 0.01114 | -0.017 | -69.327
-8 | -0.732 | 0.01048 | -0.018 | -69.858
-7.5 | -0.687 | 0.01032 | -0.019 | -66.611
-7 | -0.638 | 0.00998 | -0.02 | -63.964
-6.5 | -0.586 | 0.00939 | -0.021 | -62.402
-6 | -0.531 | 0.00907 | -0.023 | -58.481
-5.5 | -0.474 | 0.00886 | -0.024 | -53.458
-5 | -0.415 | 0.00865 | -0.025 | -47.948
-4.5 | -0.355 | 0.0083 | -0.026 | -42.74
-4 | -0.294 | 0.0081 | -0.027 | -36.277
-3.5 | -0.232 | 0.00777 | -0.028 | -29.841
-3 | -0.169 | 0.0063 | -0.029 | -26.861
-2.5 | -0.106 | 0.00572 | -0.03 | -18.557
-2 | -0.043 | 0.00571 | -0.031 | -7.479
-1.5 | 0.021 | 0.0056 | -0.033 | 3.744
-1 | 0.085 | 0.0056 | -0.034 | 15.133
-0.5 | 0.149 | 0.00567 | -0.035 | 26.182
0 | 0.214 | 0.00577 | -0.036 | 37.09
0.5 | 0.278 | 0.00583 | -0.037 | 47.732
1 | 0.342 | 0.00578 | -0.038 | 59.196
1.5 | 0.407 | 0.00584 | -0.039 | 69.571
2 | 0.471 | 0.00585 | -0.04 | 80.479
2.5 | 0.535 | 0.00591 | -0.041 | 90.502
3 | 0.597 | 0.00602 | -0.043 | 99.18
3.5 | 0.661 | 0.00622 | -0.044 | 106.187
4 | 0.724 | 0.00655 | -0.045 | 110.498
4.5 | 0.787 | 0.00768 | -0.046 | 102.518
5 | 0.849 | 0.0092 | -0.047 | 92.308
5.5 | 0.911 | 0.00952 | -0.048 | 95.634
6 | 0.971 | 0.00987 | -0.049 | 98.444
6.5 | 1.03 | 0.01067 | -0.05 | 96.592
7 | 1.088 | 0.01075 | -0.051 | 101.169
7.5 | 1.144 | 0.01166 | -0.052 | 98.07
8 | 1.197 | 0.01159 | -0.053 | 103.3
8.5 | 1.249 | 0.01223 | -0.055 | 102.088
9 | 1.298 | 0.01365 | -0.056 | 95.097
9.5 | 1.343 | 0.01416 | -0.057 | 94.802
10 | 1.383 | 0.0149 | -0.058 | 92.797
10.5 | 1.39 | 0.01616 | -0.058 | 85.963
11 | 1.415 | 0.01726 | -0.058 | 81.961
11.5 | 1.435 | 0.01853 | -0.059 | 77.452
12 | 1.449 | 0.01948 | -0.06 | 74.413
12.5 | 1.456 | 0.021 | -0.061 | 69.342
13 | 1.457 | 0.02244 | -0.061 | 64.915
13.5 | 1.45 | 0.02419 | -0.062 | 59.972
14 | 1.437 | 0.02632 | -0.062 | 54.601
14.5 | 1.416 | 0.02881 | -0.063 | 49.143
15 | 1.388 | 0.03181 | -0.063 | 43.627
15.5 | 1.352 | 0.03533 | -0.064 | 38.266
16 | 1.309 | 0.03944 | -0.064 | 33.191
16.5 | 1.26 | 0.04419 | -0.064 | 28.504
17 | 1.185 | 0.05254 | -0.064 | 22.558
17.5 | 1.101 | 0.06328 | -0.063 | 17.397
18 | 0.997 | 0.08546 | -0.06 | 11.663

## 86. Re 6M Mach 0.25 (2)
BIGFOIL.COM POLAR EXPORT
GA 37A216
GA 37A216 |  |  |  | Cl Max: | 1.6762 | at alpha= | 19 | deg
XFOIL ncrit=9 |  |  |  | L/D Max: | 123.745 | at alpha= | 3.5 | deg
Re: | 6000000 |  |  | Cd Min: | 0.15088 | at alpha= | -19.5 | deg
Mach: | 0.25 |  |  | Cl=0 at alpha= | -1.7066 | deg
|  |  |  | @ Cl=0.1, Cd= | 0.0044708
|  |  |  | @ Cl=0.4, Cd= | 0.0044405
|  |  |  | @ Cl=0.6, Cd= | 0.0048902
alpha (deg) | Cl | Cd | Cm | Cl/Cd
-19.5 | -0.9009 | 0.15088 | -0.0093 | -5.971
-19 | -1.0587 | 0.11457 | -0.0311 | -9.2406
-18.5 | -1.1443 | 0.09268 | -0.0438 | -12.3468
-18 | -1.2022 | 0.07604 | -0.0536 | -15.8101
-17.5 | -1.2458 | 0.06279 | -0.0607 | -19.8407
-17 | -1.2778 | 0.05211 | -0.0656 | -24.5212
-16.5 | -1.2993 | 0.04348 | -0.0686 | -29.8827
-16 | -1.3104 | 0.03658 | -0.0698 | -35.8229
-15.5 | -1.3121 | 0.03105 | -0.0697 | -42.2576
-15 | -1.304 | 0.02676 | -0.0685 | -48.7294
-14.5 | -1.2869 | 0.02333 | -0.0669 | -55.1607
-14 | -1.2693 | 0.02107 | -0.063 | -60.2421
-13.5 | -1.2409 | 0.0192 | -0.0599 | -64.6302
-13 | -1.2104 | 0.01754 | -0.0564 | -69.008
-12.5 | -1.1755 | 0.01617 | -0.0529 | -72.6964
-12 | -1.1385 | 0.01504 | -0.0491 | -75.6981
-11.5 | -1.0928 | 0.01405 | -0.0467 | -77.7794
-11 | -1.0441 | 0.01318 | -0.0447 | -79.2185
-10.5 | -0.9931 | 0.01242 | -0.043 | -79.9597
-10 | -0.9405 | 0.01173 | -0.0416 | -80.179
-9.5 | -0.8897 | 0.01088 | -0.0399 | -81.7739
-9 | -0.8362 | 0.01022 | -0.0387 | -81.82
-8.5 | -0.7804 | 0.00973 | -0.0379 | -80.2055
-8 | -0.7238 | 0.00932 | -0.0373 | -77.6609
-7.5 | -0.6666 | 0.00894 | -0.0369 | -74.5638
-7 | -0.6088 | 0.00861 | -0.0366 | -70.7085
-6.5 | -0.5518 | 0.00823 | -0.0362 | -67.0474
-6 | -0.4937 | 0.00792 | -0.036 | -62.3359
-5.5 | -0.4352 | 0.00769 | -0.036 | -56.593
-5 | -0.3768 | 0.0074 | -0.036 | -50.9189
-4.5 | -0.3182 | 0.00718 | -0.0361 | -44.3175
-4 | -0.2593 | 0.00696 | -0.0363 | -37.2557
-3.5 | -0.2007 | 0.00675 | -0.0364 | -29.7333
-3 | -0.1419 | 0.00652 | -0.0367 | -21.7638
-2.5 | -0.0845 | 0.00618 | -0.0367 | -13.6731
-1.5 | 0.022 | 0.00486 | -0.0356 | 4.5267
-1 | 0.0783 | 0.0045 | -0.0355 | 17.4
-0.5 | 0.1378 | 0.00442 | -0.0359 | 31.1765
0 | 0.1983 | 0.00436 | -0.0366 | 45.4817
0.5 | 0.2583 | 0.00436 | -0.0371 | 59.2431
1 | 0.3179 | 0.00436 | -0.0376 | 72.9128
1.5 | 0.3774 | 0.00441 | -0.0381 | 85.5782
2 | 0.4367 | 0.00449 | -0.0386 | 97.2606
2.5 | 0.4962 | 0.00456 | -0.039 | 108.8158
3 | 0.5546 | 0.00469 | -0.0393 | 118.2516
3.5 | 0.6113 | 0.00494 | -0.0393 | 123.7449
4 | 0.6621 | 0.00558 | -0.0383 | 118.6559
4.5 | 0.7125 | 0.00627 | -0.0372 | 113.6364
5 | 0.7628 | 0.00695 | -0.0361 | 109.7554
5.5 | 0.8151 | 0.00749 | -0.0354 | 108.8251
6 | 0.8688 | 0.00792 | -0.0348 | 109.697
6.5 | 0.9227 | 0.00831 | -0.0343 | 111.0349
7 | 0.976 | 0.00872 | -0.0336 | 111.9266
7.5 | 1.0282 | 0.00917 | -0.0327 | 112.1265
8 | 1.0788 | 0.00963 | -0.0315 | 112.0249
8.5 | 1.1276 | 0.01011 | -0.03 | 111.5331
9 | 1.1709 | 0.0106 | -0.0273 | 110.4623
9.5 | 1.2188 | 0.01125 | -0.0258 | 108.3378
10 | 1.2598 | 0.01203 | -0.0232 | 104.7215
10.5 | 1.2978 | 0.01297 | -0.0203 | 100.0617
11 | 1.3362 | 0.01402 | -0.0178 | 95.3067
11.5 | 1.3732 | 0.01527 | -0.0154 | 89.928
12 | 1.4084 | 0.01674 | -0.0132 | 84.1338
12.5 | 1.4423 | 0.01842 | -0.011 | 78.3008
13 | 1.4754 | 0.02024 | -0.0091 | 72.8953
13.5 | 1.5049 | 0.02236 | -0.007 | 67.3032
14 | 1.5302 | 0.02482 | -0.0047 | 61.6519
14.5 | 1.5576 | 0.0272 | -0.0028 | 57.2647
15 | 1.581 | 0.02991 | -0.0008 | 52.8586
15.5 | 1.6014 | 0.03297 | 0.0011 | 48.5714
16 | 1.6185 | 0.03641 | 0.0029 | 44.4521
16.5 | 1.6308 | 0.0404 | 0.0045 | 40.3663
17 | 1.6468 | 0.04422 | 0.0058 | 37.2411
17.5 | 1.6606 | 0.04835 | 0.0068 | 34.3454
18 | 1.6699 | 0.053 | 0.0077 | 31.5075
18.5 | 1.675 | 0.05824 | 0.0082 | 28.7603
19 | 1.6762 | 0.06393 | 0.0084 | 26.2193
19.5 | 1.6691 | 0.07075 | 0.0081 | 23.5915
20 | 1.6621 | 0.07769 | 0.0074 | 21.394

## 87. Re 6M Mach 0.50 (1)
BIGFOIL.COM POLAR EXPORT
GA 37A216
GA 37A216 |  |  |  | Cl Max: | 1.286 | at alpha= | 9 | deg
JavaFoil+Calcfoil stall+Eppler ext transition |  |  |  | L/D Max: | 110.046 | at alpha= | 3.5 | deg
Re: | 6000000 |  |  | Cd Min: | 0.0058 | at alpha= | -2 | deg
Mach: | 0.5 |  |  | Cl=0 at alpha= | -1.662 | deg
|  |  |  | @ Cl=0.1, Cd= | 0.0058413
|  |  |  | @ Cl=0.4, Cd= | 0.0060365
|  |  |  | @ Cl=0.6, Cd= | 0.0062335
alpha (deg) | Cl | Cd | Cm | Cl/Cd
-20 | -1.042 | 0.15616 | 0.004 | -6.671
-19.5 | -1.011 | 0.15318 | 0.003 | -6.598
-19 | -0.983 | 0.14776 | 0.002 | -6.653
-18.5 | -0.956 | 0.14407 | 0.002 | -6.633
-18 | -0.932 | 0.14661 | 0.001 | -6.358
-17.5 | -0.906 | 0.13611 | 0.001 | -6.653
-17 | -0.876 | 0.12999 | 0 | -6.743
-16.5 | -0.846 | 0.12739 | -0.001 | -6.645
-16 | -0.817 | 0.1236 | -0.001 | -6.609
-15.5 | -0.787 | 0.11862 | -0.002 | -6.633
-15 | -0.759 | 0.11251 | -0.002 | -6.746
-14.5 | -0.731 | 0.10936 | -0.003 | -6.685
-14 | -0.703 | 0.10454 | -0.004 | -6.726
-13.5 | -0.675 | 0.1015 | -0.004 | -6.651
-13 | -0.648 | 0.096 | -0.005 | -6.745
-12.5 | -0.619 | 0.09072 | -0.005 | -6.821
-12 | -0.59 | 0.08563 | -0.006 | -6.888
-11.5 | -0.562 | 0.07738 | -0.006 | -7.267
-11 | -0.534 | 0.07155 | -0.007 | -7.468
-10.5 | -0.507 | 0.06623 | -0.008 | -7.648
-10 | -0.476 | 0.07086 | -0.007 | -6.713
-9.5 | -0.45 | 0.06025 | -0.009 | -7.473
-9 | -0.509 | 0.01484 | -0.018 | -34.31
-8.5 | -0.479 | 0.01343 | -0.019 | -35.63
-8 | -0.446 | 0.0131 | -0.02 | -34.057
-7.5 | -0.565 | 0.01197 | -0.022 | -47.188
-7 | -0.624 | 0.01123 | -0.023 | -55.562
-6.5 | -0.605 | 0.0103 | -0.024 | -58.731
-6 | -0.565 | 0.01052 | -0.025 | -53.685
-5.5 | -0.513 | 0.00968 | -0.026 | -53.051
-5 | -0.455 | 0.00925 | -0.028 | -49.146
-4.5 | -0.392 | 0.00901 | -0.029 | -43.464
-4 | -0.326 | 0.00846 | -0.03 | -38.538
-3.5 | -0.258 | 0.00815 | -0.031 | -31.636
-3 | -0.189 | 0.00816 | -0.033 | -23.117
-2.5 | -0.118 | 0.00594 | -0.034 | -19.927
-2 | -0.048 | 0.0058 | -0.035 | -8.215
-1.5 | 0.023 | 0.00595 | -0.036 | 3.94
-1 | 0.095 | 0.00583 | -0.038 | 16.239
-0.5 | 0.166 | 0.00599 | -0.039 | 27.726
0 | 0.239 | 0.00594 | -0.04 | 40.268
0.5 | 0.311 | 0.00598 | -0.041 | 52.021
1 | 0.383 | 0.00602 | -0.043 | 63.607
1.5 | 0.455 | 0.00609 | -0.044 | 74.583
2 | 0.526 | 0.00614 | -0.045 | 85.741
2.5 | 0.598 | 0.00623 | -0.046 | 95.96
3 | 0.667 | 0.00635 | -0.048 | 105.125
3.5 | 0.738 | 0.0067 | -0.049 | 110.046
4 | 0.808 | 0.00801 | -0.05 | 100.849
4.5 | 0.877 | 0.00989 | -0.051 | 88.703
5 | 0.946 | 0.01039 | -0.052 | 91.027
5.5 | 1.013 | 0.01101 | -0.054 | 91.986
6 | 1.078 | 0.01146 | -0.055 | 94.074
6.5 | 1.139 | 0.01212 | -0.056 | 93.993
7 | 1.196 | 0.01285 | -0.057 | 93.039
7.5 | 1.246 | 0.01406 | -0.059 | 88.657
8 | 1.259 | 0.01611 | -0.058 | 78.166
8.5 | 1.282 | 0.01775 | -0.059 | 72.261
9 | 1.286 | 0.01941 | -0.06 | 66.251
9.5 | 1.249 | 0.02137 | -0.061 | 58.463
10 | 1.054 | 0.02462 | -0.061 | 42.789
10.5 | 0.815 | 0.02926 | -0.061 | 27.85
11 | 0.845 | 0.03145 | -0.062 | 26.864
11.5 | 0.751 | 0.0853 | -0.032 | 8.807
12 | 0.785 | 0.08835 | -0.039 | 8.883
12.5 | 0.822 | 0.08907 | -0.044 | 9.23
13 | 0.844 | 0.10453 | -0.042 | 8.072
13.5 | 0.87 | 0.10379 | -0.041 | 8.383
14 | 0.902 | 0.10542 | -0.044 | 8.559

## 88. Re 6M Mach 0.50 (2)
BIGFOIL.COM POLAR EXPORT
GA 37A216
GA 37A216 |  |  |  | Cl Max: | 1.4384 | at alpha= | 12.5 | deg
XFOIL ncrit=9 |  |  |  | L/D Max: | 131.52 | at alpha= | 3.5 | deg
Re: | 6000000 |  |  | Cd Min: | 0.14622 | at alpha= | 17.5 | deg
Mach: | 0.5 |  |  | Cl=0 at alpha= | -1.7478 | deg
|  |  |  | @ Cl=0.1, Cd= | 0.0046414
|  |  |  | @ Cl=0.4, Cd= | 0.0045797
|  |  |  | @ Cl=0.6, Cd= | 0.0048865
alpha (deg) | Cl | Cd | Cm | Cl/Cd
-13 | -0.4954 | 0.12623 | -0.0314 | -3.9246
-12.5 | -0.5057 | 0.11425 | -0.0374 | -4.4263
-12 | -0.5276 | 0.10084 | -0.0445 | -5.2321
-11.5 | -0.5542 | 0.08706 | -0.0523 | -6.3657
-11 | -0.5838 | 0.07107 | -0.0621 | -8.2144
-10.5 | -0.6159 | 0.05747 | -0.072 | -10.7169
-10 | -0.6508 | 0.04595 | -0.0796 | -14.1632
-9.5 | -0.6868 | 0.03621 | -0.0835 | -18.9671
-9 | -0.7143 | 0.02872 | -0.0827 | -24.8712
-8.5 | -0.7322 | 0.02267 | -0.0775 | -32.2982
-8 | -0.738 | 0.01736 | -0.0694 | -42.5115
-7.5 | -0.7196 | 0.01318 | -0.0619 | -54.5979
-7 | -0.6781 | 0.01099 | -0.0561 | -61.7015
-6.5 | -0.6215 | 0.00983 | -0.0521 | -63.2248
-6 | -0.5588 | 0.00905 | -0.0494 | -61.7459
-5.5 | -0.494 | 0.00847 | -0.0473 | -58.3235
-5 | -0.4267 | 0.00805 | -0.0459 | -53.0062
-4.5 | -0.3592 | 0.00772 | -0.0449 | -46.5285
-4 | -0.2914 | 0.00742 | -0.0442 | -39.2722
-3.5 | -0.2239 | 0.00714 | -0.0438 | -31.3585
-3 | -0.1567 | 0.00691 | -0.0434 | -22.6773
-2.5 | -0.0898 | 0.00662 | -0.0432 | -13.565
-2 | -0.0287 | 0.00601 | -0.0423 | -4.7754
-1.5 | 0.0282 | 0.00516 | -0.0408 | 5.4651
-1 | 0.0902 | 0.00465 | -0.0402 | 19.3978
-0.5 | 0.1583 | 0.00459 | -0.0405 | 34.488
0 | 0.2276 | 0.00454 | -0.0412 | 50.1322
0.5 | 0.297 | 0.00453 | -0.0418 | 65.5629
1 | 0.3659 | 0.00455 | -0.0424 | 80.4176
1.5 | 0.4348 | 0.00461 | -0.0429 | 94.3167
2 | 0.5023 | 0.00475 | -0.0431 | 105.7474
2.5 | 0.5707 | 0.00483 | -0.0434 | 118.1573
3 | 0.6381 | 0.00496 | -0.0434 | 128.6492
3.5 | 0.701 | 0.00533 | -0.0425 | 131.5197
4 | 0.7522 | 0.00627 | -0.0397 | 119.9681
4.5 | 0.8048 | 0.00711 | -0.037 | 113.1927
5 | 0.8551 | 0.00801 | -0.0339 | 106.7541
5.5 | 0.9115 | 0.00863 | -0.0316 | 105.6199
6 | 0.9679 | 0.00921 | -0.029 | 105.0923
6.5 | 1.0186 | 0.00981 | -0.0253 | 103.8328
7 | 1.0684 | 0.01065 | -0.0217 | 100.3192
7.5 | 1.1155 | 0.01172 | -0.018 | 95.1792
8 | 1.1609 | 0.01304 | -0.0144 | 89.0261
8.5 | 1.2025 | 0.01463 | -0.0106 | 82.1941
9 | 1.2435 | 0.0165 | -0.007 | 75.3636
9.5 | 1.2844 | 0.01874 | -0.0037 | 68.5379
10 | 1.3235 | 0.02116 | -0.0003 | 62.5473
10.5 | 1.3576 | 0.02396 | 0.0034 | 56.6611
11 | 1.3887 | 0.02702 | 0.0072 | 51.3953
11.5 | 1.4142 | 0.03052 | 0.0113 | 46.3368
12 | 1.4319 | 0.03477 | 0.0152 | 41.1821
12.5 | 1.4384 | 0.04002 | 0.019 | 35.942
13 | 1.4308 | 0.04652 | 0.0221 | 30.7567
13.5 | 1.4106 | 0.05433 | 0.0243 | 25.9636
14 | 1.3822 | 0.06327 | 0.025 | 21.8461
14.5 | 1.3491 | 0.07324 | 0.0241 | 18.4203
15 | 1.314 | 0.08401 | 0.0218 | 15.641
15.5 | 1.2785 | 0.09555 | 0.0178 | 13.3804
16 | 1.2444 | 0.10764 | 0.0127 | 11.5608
16.5 | 1.2124 | 0.11998 | 0.0066 | 10.105
17 | 1.1797 | 0.13305 | -0.0006 | 8.8666
17.5 | 1.1495 | 0.14622 | -0.0086 | 7.8614

## 89. Re 7M Mach 0.00 (1)
BIGFOIL.COM POLAR EXPORT
GA 37A216
GA 37A216 |  |  |  | Cl Max: | 1.542 | at alpha= | 15 | deg
JavaFoil+Calcfoil stall+Eppler ext transition |  |  |  | L/D Max: | 107.361 | at alpha= | 8.5 | deg
Re: | 7000000 |  |  | Cd Min: | 0.00548 | at alpha= | -1.5 | deg
Mach: | 0 |  |  | Cl=0 at alpha= | -1.6639 | deg
|  |  |  | @ Cl=0.1, Cd= | 0.0055755
|  |  |  | @ Cl=0.4, Cd= | 0.005691
|  |  |  | @ Cl=0.6, Cd= | 0.0060492
alpha (deg) | Cl | Cd | Cm | Cl/Cd
-18.5 | -0.762 | 0.12266 | 0.002 | -6.211
-18 | -0.775 | 0.1202 | 0.001 | -6.449
-17.5 | -0.8 | 0.10404 | 0.001 | -7.694
-17 | -0.824 | 0.09057 | 0 | -9.095
-16.5 | -0.876 | 0.05811 | -0.001 | -15.068
-16 | -0.912 | 0.0414 | -0.002 | -22.038
-15.5 | -0.941 | 0.03131 | -0.003 | -30.065
-15 | -0.961 | 0.02566 | -0.004 | -37.455
-14.5 | -0.971 | 0.023 | -0.004 | -42.22
-14 | -0.983 | 0.01964 | -0.005 | -50.046
-13.5 | -0.993 | 0.0167 | -0.006 | -59.477
-13 | -0.993 | 0.01536 | -0.007 | -64.639
-12.5 | -0.989 | 0.01425 | -0.009 | -69.416
-12 | -0.981 | 0.01283 | -0.01 | -76.512
-11.5 | -0.963 | 0.01281 | -0.011 | -75.167
-11 | -0.94 | 0.01259 | -0.012 | -74.661
-10.5 | -0.914 | 0.01211 | -0.013 | -75.431
-10 | -0.883 | 0.01152 | -0.014 | -76.613
-9.5 | -0.848 | 0.01112 | -0.015 | -76.259
-9 | -0.81 | 0.01045 | -0.016 | -77.516
-8.5 | -0.769 | 0.01016 | -0.017 | -75.624
-8 | -0.724 | 0.0098 | -0.018 | -73.814
-7.5 | -0.676 | 0.00946 | -0.019 | -71.472
-7 | -0.625 | 0.00945 | -0.02 | -66.149
-6.5 | -0.572 | 0.00916 | -0.021 | -62.463
-6 | -0.517 | 0.00835 | -0.022 | -61.968
-5.5 | -0.461 | 0.00823 | -0.023 | -55.979
-5 | -0.403 | 0.00818 | -0.024 | -49.261
-4.5 | -0.344 | 0.00802 | -0.025 | -42.975
-4 | -0.285 | 0.0077 | -0.026 | -37.023
-3.5 | -0.225 | 0.00743 | -0.027 | -30.263
-3 | -0.164 | 0.0064 | -0.028 | -25.62
-2.5 | -0.103 | 0.00587 | -0.029 | -17.528
-2 | -0.041 | 0.00556 | -0.03 | -7.438
-1.5 | 0.02 | 0.00548 | -0.031 | 3.71
-1 | 0.082 | 0.00559 | -0.033 | 14.672
-0.5 | 0.144 | 0.00554 | -0.034 | 25.978
0 | 0.207 | 0.00558 | -0.035 | 37.107
0.5 | 0.269 | 0.00564 | -0.036 | 47.741
1 | 0.331 | 0.00564 | -0.037 | 58.778
1.5 | 0.394 | 0.00569 | -0.038 | 69.125
2 | 0.456 | 0.0057 | -0.039 | 79.979
2.5 | 0.518 | 0.00575 | -0.04 | 90.007
3 | 0.579 | 0.00597 | -0.041 | 96.988
3.5 | 0.64 | 0.0062 | -0.042 | 103.271
4 | 0.701 | 0.00713 | -0.043 | 98.381
4.5 | 0.762 | 0.00754 | -0.044 | 101.098
5 | 0.823 | 0.00876 | -0.045 | 93.899
5.5 | 0.883 | 0.00912 | -0.047 | 96.789
6 | 0.942 | 0.00944 | -0.048 | 99.835
6.5 | 1 | 0.0101 | -0.049 | 99.003
7 | 1.056 | 0.01011 | -0.05 | 104.493
7.5 | 1.112 | 0.01036 | -0.051 | 107.273
8 | 1.166 | 0.01098 | -0.052 | 106.131
8.5 | 1.218 | 0.01134 | -0.053 | 107.361
9 | 1.268 | 0.01226 | -0.054 | 103.395
9.5 | 1.316 | 0.01318 | -0.055 | 99.815
10 | 1.36 | 0.01351 | -0.056 | 100.683
10.5 | 1.401 | 0.01411 | -0.057 | 99.262
11 | 1.439 | 0.01482 | -0.058 | 97.132
11.5 | 1.474 | 0.01573 | -0.059 | 93.722
12 | 1.472 | 0.01706 | -0.058 | 86.245
12.5 | 1.494 | 0.01778 | -0.059 | 84.024
13 | 1.512 | 0.01894 | -0.06 | 79.869
13.5 | 1.526 | 0.02004 | -0.061 | 76.134
14 | 1.536 | 0.02137 | -0.061 | 71.885
14.5 | 1.541 | 0.02301 | -0.062 | 66.983
15 | 1.542 | 0.02484 | -0.062 | 62.08
15.5 | 1.54 | 0.02669 | -0.063 | 57.7
16 | 1.534 | 0.02891 | -0.064 | 53.054
16.5 | 1.524 | 0.03138 | -0.064 | 48.565
17 | 1.504 | 0.03366 | -0.065 | 44.667
17.5 | 1.476 | 0.03695 | -0.065 | 39.949
18 | 1.447 | 0.04011 | -0.066 | 36.063
18.5 | 1.411 | 0.04473 | -0.066 | 31.552
19 | 1.375 | 0.04901 | -0.066 | 28.066
19.5 | 1.337 | 0.05387 | -0.066 | 24.813
20 | 1.294 | 0.06101 | -0.066 | 21.203

## 90. Re 7M Mach 0.00 (2)
BIGFOIL.COM POLAR EXPORT
GA 37A216
GA 37A216 |  |  |  | Cl Max: | 1.7597 | at alpha= | 20 | deg
XFOIL ncrit=9 |  |  |  | L/D Max: | 117.315 | at alpha= | 3.5 | deg
Re: | 7000000 |  |  | Cd Min: | 0.05213 | at alpha= | 20 | deg
Mach: | 0 |  |  | Cl=0 at alpha= | -1.7222 | deg
|  |  |  | @ Cl=0.1, Cd= | 0.0043393
|  |  |  | @ Cl=0.4, Cd= | 0.0043594
|  |  |  | @ Cl=0.6, Cd= | 0.0051594
alpha (deg) | Cl | Cd | Cm | Cl/Cd
-20 | -1.5539 | 0.0433 | -0.0554 | -35.8868
-19.5 | -1.5493 | 0.03856 | -0.0562 | -40.1789
-19 | -1.5469 | 0.03387 | -0.0564 | -45.6717
-18.5 | -1.5475 | 0.02918 | -0.0558 | -53.0329
-18 | -1.5352 | 0.02586 | -0.0548 | -59.3658
-17.5 | -1.5166 | 0.02325 | -0.0535 | -65.2301
-17 | -1.4938 | 0.02112 | -0.0519 | -70.7292
-16.5 | -1.4673 | 0.0194 | -0.05 | -75.634
-16 | -1.4381 | 0.01797 | -0.048 | -80.0278
-15.5 | -1.4069 | 0.01678 | -0.0457 | -83.8439
-15 | -1.3723 | 0.01586 | -0.0435 | -86.5259
-14.5 | -1.3378 | 0.01514 | -0.0408 | -88.362
-14 | -1.2993 | 0.0145 | -0.0386 | -89.6069
-13.5 | -1.2555 | 0.01385 | -0.0373 | -90.6498
-13 | -1.2099 | 0.01322 | -0.0362 | -91.5204
-12.5 | -1.1626 | 0.01263 | -0.0354 | -92.0507
-12 | -1.1141 | 0.01208 | -0.0347 | -92.2268
-11.5 | -1.0643 | 0.01157 | -0.0341 | -91.9879
-11 | -1.0135 | 0.01109 | -0.0337 | -91.3886
-10.5 | -0.962 | 0.01066 | -0.0334 | -90.2439
-10 | -0.9106 | 0.01016 | -0.033 | -89.626
-9.5 | -0.859 | 0.00965 | -0.0326 | -89.0155
-9 | -0.8059 | 0.00927 | -0.0324 | -86.9364
-8.5 | -0.7519 | 0.00893 | -0.0324 | -84.1993
-8 | -0.6974 | 0.00862 | -0.0325 | -80.9049
-7.5 | -0.6425 | 0.00834 | -0.0326 | -77.0384
-7 | -0.5872 | 0.00807 | -0.0327 | -72.7633
-6.5 | -0.5324 | 0.00777 | -0.0328 | -68.5199
-6 | -0.4765 | 0.00752 | -0.0331 | -63.3644
-5.5 | -0.4205 | 0.00731 | -0.0333 | -57.5239
-5 | -0.3642 | 0.00708 | -0.0336 | -51.4407
-4 | -0.2512 | 0.00668 | -0.0343 | -37.6048
-3.5 | -0.1947 | 0.00649 | -0.0346 | -30
-3 | -0.1381 | 0.00627 | -0.0349 | -22.0255
-2.5 | -0.0824 | 0.00598 | -0.0351 | -13.7793
-2 | -0.0292 | 0.00548 | -0.035 | -5.3285
-1 | 0.0759 | 0.00439 | -0.0344 | 17.2893
-0.5 | 0.1329 | 0.00427 | -0.0348 | 31.1241
0 | 0.1907 | 0.00423 | -0.0354 | 45.0827
0.5 | 0.2486 | 0.00423 | -0.036 | 58.7707
1 | 0.3064 | 0.00424 | -0.0366 | 72.2642
1.5 | 0.3624 | 0.00432 | -0.0368 | 83.8889
2 | 0.4196 | 0.00438 | -0.0373 | 95.7991
2.5 | 0.4767 | 0.00445 | -0.0378 | 107.1236
3 | 0.5326 | 0.00461 | -0.0381 | 115.5315
3.5 | 0.5854 | 0.00499 | -0.0379 | 117.3146
4 | 0.6354 | 0.00557 | -0.0373 | 114.0754
4.5 | 0.6856 | 0.00614 | -0.0367 | 111.6612
5 | 0.7361 | 0.00669 | -0.0361 | 110.0299
5.5 | 0.7876 | 0.00714 | -0.0358 | 110.3081
6 | 0.84 | 0.00752 | -0.0356 | 111.7021
6.5 | 0.8928 | 0.00785 | -0.0356 | 113.7325
7 | 0.9451 | 0.0082 | -0.0354 | 115.2561
7.5 | 0.9966 | 0.00856 | -0.0351 | 116.4252
8 | 1.0467 | 0.00897 | -0.0347 | 116.689
8.5 | 1.096 | 0.00936 | -0.034 | 117.094
9 | 1.1438 | 0.00977 | -0.0331 | 117.0727
9.5 | 1.1884 | 0.0102 | -0.0316 | 116.5098
10 | 1.2368 | 0.01073 | -0.031 | 115.2656
10.5 | 1.2859 | 0.0113 | -0.0308 | 113.7965
11 | 1.3229 | 0.01192 | -0.0281 | 110.9815
11.5 | 1.3594 | 0.01268 | -0.0257 | 107.2082
12 | 1.3965 | 0.01349 | -0.0237 | 103.5211
12.5 | 1.4309 | 0.01452 | -0.0216 | 98.5468
13 | 1.4656 | 0.01562 | -0.0198 | 93.8284
13.5 | 1.4991 | 0.01687 | -0.0181 | 88.8619
14 | 1.5297 | 0.0184 | -0.0164 | 83.1359
14.5 | 1.5584 | 0.02011 | -0.0147 | 77.4938
15 | 1.5884 | 0.0218 | -0.0133 | 72.8624
15.5 | 1.6154 | 0.02373 | -0.0119 | 68.0742
16 | 1.639 | 0.02595 | -0.0104 | 63.1599
16.5 | 1.6592 | 0.02845 | -0.0088 | 58.3199
17 | 1.6765 | 0.03128 | -0.0073 | 53.5965
17.5 | 1.6957 | 0.03405 | -0.0061 | 49.8003
18 | 1.7138 | 0.03702 | -0.0051 | 46.2939
18.5 | 1.7296 | 0.04024 | -0.0042 | 42.9821
19 | 1.7432 | 0.04376 | -0.0035 | 39.8355
19.5 | 1.7538 | 0.04767 | -0.0028 | 36.7904
20 | 1.7597 | 0.05213 | -0.0024 | 33.756

## 91. Re 7M Mach 0.10 (1)
BIGFOIL.COM POLAR EXPORT
GA 37A216
GA 37A216 |  |  |  | Cl Max: | 1.528 | at alpha= | 14.5 | deg
JavaFoil+Calcfoil stall+Eppler ext transition |  |  |  | L/D Max: | 106.906 | at alpha= | 8.5 | deg
Re: | 7000000 |  |  | Cd Min: | 0.00546 | at alpha= | -1.5 | deg
Mach: | 0.1 |  |  | Cl=0 at alpha= | -1.6613 | deg
|  |  |  | @ Cl=0.1, Cd= | 0.0055543
|  |  |  | @ Cl=0.4, Cd= | 0.0056845
|  |  |  | @ Cl=0.6, Cd= | 0.0060274
alpha (deg) | Cl | Cd | Cm | Cl/Cd
-18 | -0.726 | 0.12601 | 0.001 | -5.76
-17.5 | -0.749 | 0.11482 | 0 | -6.521
-17 | -0.772 | 0.10258 | 0 | -7.528
-16.5 | -0.802 | 0.0848 | -0.001 | -9.461
-16 | -0.86 | 0.05118 | -0.002 | -16.807
-15.5 | -0.893 | 0.03863 | -0.003 | -23.12
-15 | -0.924 | 0.02885 | -0.004 | -32.041
-14.5 | -0.936 | 0.02609 | -0.004 | -35.892
-14 | -0.955 | 0.02119 | -0.005 | -45.081
-13.5 | -0.972 | 0.01764 | -0.006 | -55.079
-13 | -0.975 | 0.01581 | -0.007 | -61.699
-12.5 | -0.973 | 0.015 | -0.009 | -64.867
-12 | -0.972 | 0.013 | -0.01 | -74.761
-11.5 | -0.956 | 0.01296 | -0.011 | -73.736
-11 | -0.935 | 0.01276 | -0.012 | -73.316
-10.5 | -0.91 | 0.01219 | -0.013 | -74.707
-10 | -0.881 | 0.01163 | -0.014 | -75.781
-9.5 | -0.848 | 0.01127 | -0.015 | -75.255
-9 | -0.811 | 0.01093 | -0.016 | -74.142
-8.5 | -0.77 | 0.01045 | -0.017 | -73.661
-8 | -0.725 | 0.00979 | -0.018 | -74.085
-7.5 | -0.678 | 0.00978 | -0.019 | -69.318
-7 | -0.627 | 0.00946 | -0.02 | -66.319
-6.5 | -0.574 | 0.00921 | -0.021 | -62.317
-6 | -0.519 | 0.00833 | -0.022 | -62.315
-5.5 | -0.463 | 0.00829 | -0.023 | -55.83
-5 | -0.405 | 0.00824 | -0.024 | -49.146
-4.5 | -0.346 | 0.00801 | -0.025 | -43.19
-4 | -0.286 | 0.00768 | -0.026 | -37.31
-3.5 | -0.226 | 0.00751 | -0.027 | -30.066
-3 | -0.165 | 0.0065 | -0.028 | -25.366
-2.5 | -0.103 | 0.00582 | -0.029 | -17.747
-2 | -0.042 | 0.00555 | -0.031 | -7.493
-1.5 | 0.02 | 0.00546 | -0.032 | 3.739
-1 | 0.082 | 0.00558 | -0.033 | 14.777
-0.5 | 0.145 | 0.00549 | -0.034 | 26.351
0 | 0.208 | 0.00563 | -0.035 | 36.95
0.5 | 0.271 | 0.00563 | -0.036 | 48.066
1 | 0.333 | 0.00569 | -0.037 | 58.565
1.5 | 0.396 | 0.00568 | -0.038 | 69.594
2 | 0.458 | 0.00575 | -0.039 | 79.66
2.5 | 0.521 | 0.0058 | -0.04 | 89.723
3 | 0.581 | 0.00596 | -0.041 | 97.481
3.5 | 0.643 | 0.00618 | -0.042 | 104.037
4 | 0.705 | 0.00712 | -0.044 | 98.946
4.5 | 0.766 | 0.00759 | -0.045 | 100.957
5 | 0.827 | 0.00883 | -0.046 | 93.7
5.5 | 0.887 | 0.00917 | -0.047 | 96.788
6 | 0.947 | 0.00948 | -0.048 | 99.867
6.5 | 1.005 | 0.00985 | -0.049 | 102.003
7 | 1.061 | 0.01022 | -0.05 | 103.858
7.5 | 1.117 | 0.01046 | -0.051 | 106.813
8 | 1.171 | 0.01108 | -0.052 | 105.695
8.5 | 1.223 | 0.01144 | -0.053 | 106.906
9 | 1.273 | 0.01237 | -0.054 | 102.913
9.5 | 1.32 | 0.01331 | -0.055 | 99.202
10 | 1.364 | 0.01367 | -0.056 | 99.802
10.5 | 1.404 | 0.01425 | -0.057 | 98.536
11 | 1.442 | 0.01504 | -0.058 | 95.851
11.5 | 1.446 | 0.01645 | -0.058 | 87.876
12 | 1.47 | 0.01736 | -0.059 | 84.716
12.5 | 1.491 | 0.01821 | -0.06 | 81.88
13 | 1.507 | 0.01934 | -0.06 | 77.938
13.5 | 1.519 | 0.02049 | -0.061 | 74.139
14 | 1.526 | 0.02185 | -0.061 | 69.841
14.5 | 1.528 | 0.0236 | -0.062 | 64.751
15 | 1.527 | 0.02553 | -0.063 | 59.79
15.5 | 1.521 | 0.02751 | -0.063 | 55.281
16 | 1.51 | 0.03011 | -0.064 | 50.151
16.5 | 1.497 | 0.03246 | -0.064 | 46.112
17 | 1.472 | 0.03495 | -0.065 | 42.123
17.5 | 1.439 | 0.03866 | -0.065 | 37.224
18 | 1.404 | 0.04219 | -0.066 | 33.278
18.5 | 1.363 | 0.04729 | -0.066 | 28.823
19 | 1.321 | 0.05216 | -0.066 | 25.323
19.5 | 1.274 | 0.0594 | -0.066 | 21.449

## 92. Re 7M Mach 0.10 (2)
BIGFOIL.COM POLAR EXPORT
GA 37A216
GA 37A216 |  |  |  | Cl Max: | 1.7507 | at alpha= | 20 | deg
XFOIL ncrit=9 |  |  |  | L/D Max: | 117.545 | at alpha= | 3.5 | deg
Re: | 7000000 |  |  | Cd Min: | 0.05537 | at alpha= | 20 | deg
Mach: | 0.1 |  |  | Cl=0 at alpha= | -1.725 | deg
|  |  |  | @ Cl=0.1, Cd= | 0.0043464
|  |  |  | @ Cl=0.4, Cd= | 0.0043607
|  |  |  | @ Cl=0.6, Cd= | 0.0051405
alpha (deg) | Cl | Cd | Cm | Cl/Cd
-20 | -1.5204 | 0.0497 | -0.0565 | -30.5915
-19.5 | -1.5231 | 0.04368 | -0.0581 | -34.8695
-19 | -1.5203 | 0.03862 | -0.0589 | -39.3656
-18.5 | -1.5115 | 0.03441 | -0.0591 | -43.9262
-18 | -1.5097 | 0.02977 | -0.0586 | -50.7121
-17.5 | -1.5037 | 0.02582 | -0.0574 | -58.2378
-17 | -1.4871 | 0.02297 | -0.0558 | -64.741
-16.5 | -1.4644 | 0.02077 | -0.054 | -70.5055
-16 | -1.4375 | 0.01903 | -0.0519 | -75.5386
-15.5 | -1.4076 | 0.0176 | -0.0495 | -79.9773
-15 | -1.374 | 0.0165 | -0.0472 | -83.2727
-14.5 | -1.3412 | 0.01568 | -0.0442 | -85.5357
-14 | -1.3031 | 0.01493 | -0.0418 | -87.2806
-13.5 | -1.262 | 0.01424 | -0.0397 | -88.6236
-13 | -1.2168 | 0.01355 | -0.0384 | -89.8007
-12.5 | -1.1697 | 0.01292 | -0.0373 | -90.5341
-12 | -1.1212 | 0.01232 | -0.0363 | -91.0065
-11.5 | -1.0713 | 0.01176 | -0.0356 | -91.0969
-11 | -1.0203 | 0.01126 | -0.035 | -90.6128
-10.5 | -0.9684 | 0.0108 | -0.0345 | -89.6667
-10 | -0.9158 | 0.01036 | -0.0342 | -88.3977
-9.5 | -0.8645 | 0.00977 | -0.0335 | -88.4852
-9 | -0.8112 | 0.00936 | -0.0333 | -86.6667
-8.5 | -0.7569 | 0.00899 | -0.0331 | -84.1935
-8 | -0.702 | 0.00867 | -0.0331 | -80.9689
-7.5 | -0.6467 | 0.00839 | -0.0331 | -77.0799
-7 | -0.5908 | 0.00812 | -0.0333 | -72.7586
-6.5 | -0.5356 | 0.00781 | -0.0333 | -68.5787
-6 | -0.4794 | 0.00755 | -0.0334 | -63.4967
-5.5 | -0.423 | 0.00733 | -0.0337 | -57.708
-5 | -0.3663 | 0.0071 | -0.0339 | -51.5915
-4.5 | -0.3097 | 0.0069 | -0.0342 | -44.8841
-4 | -0.2526 | 0.0067 | -0.0345 | -37.7015
-3.5 | -0.1958 | 0.00651 | -0.0348 | -30.0768
-3 | -0.1387 | 0.00629 | -0.0352 | -22.0509
-2.5 | -0.0827 | 0.006 | -0.0354 | -13.7833
-2 | -0.0292 | 0.00549 | -0.0352 | -5.3188
-1.5 | 0.0239 | 0.00492 | -0.0349 | 4.8577
-1 | 0.0763 | 0.0044 | -0.0346 | 17.3409
-0.5 | 0.1338 | 0.00427 | -0.035 | 31.3349
0 | 0.1919 | 0.00424 | -0.0356 | 45.2594
0.5 | 0.2501 | 0.00423 | -0.0362 | 59.1253
1 | 0.3083 | 0.00424 | -0.0367 | 72.7123
1.5 | 0.3647 | 0.00433 | -0.037 | 84.2263
2 | 0.4222 | 0.00438 | -0.0375 | 96.3927
2.5 | 0.4797 | 0.00446 | -0.038 | 107.5561
3 | 0.536 | 0.00461 | -0.0383 | 116.269
3.5 | 0.5889 | 0.00501 | -0.0381 | 117.5449
4 | 0.6391 | 0.0056 | -0.0374 | 114.125
4.5 | 0.6895 | 0.00618 | -0.0367 | 111.5696
5.5 | 0.7922 | 0.00717 | -0.0358 | 110.4881
6 | 0.8448 | 0.00756 | -0.0356 | 111.746
6.5 | 0.8979 | 0.00789 | -0.0355 | 113.8023
7 | 0.9503 | 0.00826 | -0.0352 | 115.0484
7.5 | 1.0021 | 0.00863 | -0.0349 | 116.1182
8 | 1.0524 | 0.00904 | -0.0343 | 116.4159
8.5 | 1.102 | 0.00944 | -0.0336 | 116.7373
9 | 1.1499 | 0.00986 | -0.0326 | 116.6227
9.5 | 1.1944 | 0.01029 | -0.0309 | 116.0739
10 | 1.2436 | 0.01086 | -0.0304 | 114.512
10.5 | 1.2884 | 0.01146 | -0.0291 | 112.4258
11 | 1.3266 | 0.01211 | -0.0266 | 109.5458
11.5 | 1.3629 | 0.01294 | -0.0242 | 105.3246
12 | 1.4001 | 0.01382 | -0.0221 | 101.3097
12.5 | 1.4341 | 0.01495 | -0.0199 | 95.9264
13 | 1.4696 | 0.0161 | -0.0182 | 91.2795
13.5 | 1.5025 | 0.01748 | -0.0164 | 85.9554
14 | 1.5321 | 0.01915 | -0.0146 | 80.0052
14.5 | 1.562 | 0.02089 | -0.013 | 74.7726
15 | 1.5909 | 0.02273 | -0.0115 | 69.9912
15.5 | 1.6172 | 0.0248 | -0.01 | 65.2097
16 | 1.6391 | 0.02723 | -0.0083 | 60.1946
16.5 | 1.6579 | 0.02996 | -0.0067 | 55.3371
17 | 1.6767 | 0.03277 | -0.0052 | 51.1657
17.5 | 1.6958 | 0.03569 | -0.0041 | 47.5147
18 | 1.7124 | 0.03892 | -0.003 | 43.9979
18.5 | 1.7266 | 0.04243 | -0.0021 | 40.6929
19 | 1.7385 | 0.04628 | -0.0014 | 37.5648
19.5 | 1.7468 | 0.05051 | -0.0007 | 34.5833
20 | 1.7507 | 0.05537 | -0.0004 | 31.6182

## 93. Re 7M Mach 0.25 (1)
BIGFOIL.COM POLAR EXPORT
GA 37A216
GA 37A216 |  |  |  | Cl Max: | 1.459 | at alpha= | 12.5 | deg
JavaFoil+Calcfoil stall+Eppler ext transition |  |  |  | L/D Max: | 104.926 | at alpha= | 3.5 | deg
Re: | 7000000 |  |  | Cd Min: | 0.0055 | at alpha= | -1.5 | deg
Mach: | 0.25 |  |  | Cl=0 at alpha= | -1.6641 | deg
|  |  |  | @ Cl=0.1, Cd= | 0.0055623
|  |  |  | @ Cl=0.4, Cd= | 0.0057246
|  |  |  | @ Cl=0.6, Cd= | 0.0060808
alpha (deg) | Cl | Cd | Cm | Cl/Cd
-16 | -0.501 | 0.11123 | -0.001 | -4.505
-15.5 | -0.546 | 0.10624 | -0.002 | -5.138
-15 | -0.585 | 0.10325 | -0.002 | -5.67
-14.5 | -0.623 | 0.09621 | -0.003 | -6.477
-14 | -0.686 | 0.06483 | -0.004 | -10.582
-13.5 | -0.775 | 0.02954 | -0.006 | -26.247
-13 | -0.819 | 0.022 | -0.007 | -37.209
-12.5 | -0.853 | 0.01799 | -0.009 | -47.376
-12 | -0.871 | 0.0159 | -0.01 | -54.801
-11.5 | -0.883 | 0.0144 | -0.011 | -61.306
-11 | -0.889 | 0.01373 | -0.012 | -64.746
-10.5 | -0.879 | 0.01301 | -0.013 | -67.532
-10 | -0.861 | 0.01233 | -0.014 | -69.887
-9.5 | -0.838 | 0.01189 | -0.015 | -70.46
-9 | -0.808 | 0.01061 | -0.016 | -76.144
-8.5 | -0.773 | 0.01086 | -0.017 | -71.168
-8 | -0.732 | 0.01022 | -0.018 | -71.653
-7.5 | -0.687 | 0.01009 | -0.019 | -68.115
-7 | -0.638 | 0.00971 | -0.02 | -65.716
-6.5 | -0.586 | 0.00885 | -0.021 | -66.15
-6 | -0.531 | 0.00887 | -0.023 | -59.836
-5.5 | -0.474 | 0.00866 | -0.024 | -54.719
-5 | -0.415 | 0.00845 | -0.025 | -49.139
-4.5 | -0.355 | 0.00815 | -0.026 | -43.577
-4 | -0.294 | 0.00794 | -0.027 | -37.014
-3.5 | -0.232 | 0.00761 | -0.028 | -30.477
-3 | -0.169 | 0.00762 | -0.029 | -22.206
-2.5 | -0.106 | 0.00601 | -0.03 | -17.67
-2 | -0.043 | 0.00576 | -0.031 | -7.42
-1.5 | 0.021 | 0.0055 | -0.033 | 3.815
-1 | 0.085 | 0.00556 | -0.034 | 15.231
-0.5 | 0.149 | 0.00557 | -0.035 | 26.687
0 | 0.214 | 0.00565 | -0.036 | 37.834
0.5 | 0.278 | 0.00567 | -0.037 | 49.026
1 | 0.342 | 0.00568 | -0.038 | 60.25
1.5 | 0.407 | 0.00573 | -0.039 | 70.895
2 | 0.471 | 0.0058 | -0.04 | 81.199
2.5 | 0.535 | 0.00579 | -0.041 | 92.326
3 | 0.597 | 0.00607 | -0.043 | 98.399
3.5 | 0.661 | 0.0063 | -0.044 | 104.926
4 | 0.724 | 0.00725 | -0.045 | 99.862
4.5 | 0.787 | 0.00777 | -0.046 | 101.29
5 | 0.849 | 0.00942 | -0.047 | 90.155
5.5 | 0.911 | 0.00942 | -0.048 | 96.672
6 | 0.971 | 0.00977 | -0.049 | 99.469
6.5 | 1.03 | 0.01056 | -0.05 | 97.559
7 | 1.088 | 0.01058 | -0.051 | 102.868
7.5 | 1.144 | 0.01145 | -0.052 | 99.87
8 | 1.197 | 0.01171 | -0.053 | 102.247
8.5 | 1.249 | 0.01197 | -0.055 | 104.319
9 | 1.298 | 0.01309 | -0.056 | 99.167
9.5 | 1.343 | 0.01408 | -0.057 | 95.362
10 | 1.383 | 0.01463 | -0.058 | 94.559
10.5 | 1.419 | 0.01523 | -0.059 | 93.139
11 | 1.417 | 0.01675 | -0.058 | 84.593
11.5 | 1.437 | 0.01798 | -0.059 | 79.928
12 | 1.451 | 0.0192 | -0.06 | 75.608
12.5 | 1.459 | 0.02026 | -0.061 | 72.032
13 | 1.459 | 0.02173 | -0.061 | 67.163
13.5 | 1.453 | 0.0235 | -0.062 | 61.801
14 | 1.44 | 0.02538 | -0.063 | 56.73
14.5 | 1.419 | 0.02777 | -0.063 | 51.079
15 | 1.39 | 0.03089 | -0.063 | 44.988
15.5 | 1.355 | 0.03401 | -0.064 | 39.838
16 | 1.312 | 0.03793 | -0.064 | 34.603
16.5 | 1.26 | 0.04363 | -0.064 | 28.888
17 | 1.19 | 0.04996 | -0.064 | 23.813
17.5 | 1.104 | 0.06069 | -0.064 | 18.199

## 94. Re 7M Mach 0.25 (2)
BIGFOIL.COM POLAR EXPORT
GA 37A216
GA 37A216 |  |  |  | Cl Max: | 1.6975 | at alpha= | 18.5 | deg
XFOIL ncrit=9 |  |  |  | L/D Max: | 119.294 | at alpha= | 3.5 | deg
Re: | 7000000 |  |  | Cd Min: | 0.13593 | at alpha= | -19.5 | deg
Mach: | 0.25 |  |  | Cl=0 at alpha= | -1.7325 | deg
|  |  |  | @ Cl=0.1, Cd= | 0.0043904
|  |  |  | @ Cl=0.4, Cd= | 0.0043867
|  |  |  | @ Cl=0.6, Cd= | 0.005033
alpha (deg) | Cl | Cd | Cm | Cl/Cd
-19.5 | -0.9815 | 0.13593 | -0.0187 | -7.2206
-19 | -1.0637 | 0.11387 | -0.0315 | -9.3414
-18.5 | -1.1296 | 0.09507 | -0.0421 | -11.8818
-18 | -1.1922 | 0.07752 | -0.0524 | -15.3793
-17.5 | -1.2398 | 0.06357 | -0.0601 | -19.5029
-17 | -1.287 | 0.05107 | -0.0661 | -25.2007
-16.5 | -1.324 | 0.04102 | -0.0695 | -32.2769
-16 | -1.3455 | 0.03343 | -0.0704 | -40.2483
-15.5 | -1.3498 | 0.02796 | -0.0695 | -48.2761
-15 | -1.3406 | 0.024 | -0.0675 | -55.8583
-14.5 | -1.3243 | 0.02134 | -0.0642 | -62.0572
-14 | -1.2981 | 0.01931 | -0.0611 | -67.2242
-13.5 | -1.266 | 0.01774 | -0.0578 | -71.3641
-13 | -1.2318 | 0.01633 | -0.0542 | -75.4317
-12.5 | -1.1937 | 0.01518 | -0.0507 | -78.6364
-12 | -1.1519 | 0.01418 | -0.0475 | -81.2341
-11.5 | -1.104 | 0.01329 | -0.0453 | -83.07
-11 | -1.0537 | 0.01248 | -0.0434 | -84.4311
-10.5 | -1.0014 | 0.01178 | -0.0419 | -85.0085
-10 | -0.9479 | 0.01116 | -0.0405 | -84.9373
-9.5 | -0.893 | 0.0106 | -0.0395 | -84.2453
-9 | -0.8392 | 0.00995 | -0.0383 | -84.3417
-8.5 | -0.7839 | 0.00943 | -0.0374 | -83.1283
-8 | -0.727 | 0.00901 | -0.0368 | -80.6881
-7.5 | -0.6695 | 0.00866 | -0.0364 | -77.3095
-7 | -0.6115 | 0.00833 | -0.0361 | -73.4094
-6.5 | -0.5533 | 0.00803 | -0.0359 | -68.9041
-6 | -0.4955 | 0.00772 | -0.0357 | -64.1839
-5.5 | -0.4367 | 0.00746 | -0.0358 | -58.5389
-5 | -0.3781 | 0.00722 | -0.0358 | -52.3684
-4.5 | -0.3192 | 0.007 | -0.0359 | -45.6
-4 | -0.2603 | 0.00679 | -0.0361 | -38.3358
-3.5 | -0.2013 | 0.00659 | -0.0364 | -30.5463
-3 | -0.1423 | 0.00636 | -0.0366 | -22.3742
-2.5 | -0.0842 | 0.00611 | -0.0368 | -13.7807
-2 | -0.029 | 0.00557 | -0.0365 | -5.2065
-1.5 | 0.0252 | 0.00498 | -0.0361 | 5.0602
-1 | 0.0788 | 0.00444 | -0.0356 | 17.7477
-0.5 | 0.1386 | 0.0043 | -0.0361 | 32.2326
0 | 0.1985 | 0.00427 | -0.0366 | 46.4871
0.5 | 0.2587 | 0.00427 | -0.0372 | 60.5855
1 | 0.3189 | 0.00427 | -0.0378 | 74.6838
2 | 0.437 | 0.00444 | -0.0386 | 98.4234
2.5 | 0.4964 | 0.00451 | -0.0391 | 110.0665
3 | 0.5545 | 0.00467 | -0.0393 | 118.7366
3.5 | 0.6084 | 0.0051 | -0.0388 | 119.2941
4 | 0.6599 | 0.00571 | -0.0379 | 115.5692
4.5 | 0.7112 | 0.00635 | -0.037 | 112
5 | 0.7629 | 0.00694 | -0.0362 | 109.928
5.5 | 0.8166 | 0.00738 | -0.0357 | 110.6504
6 | 0.8711 | 0.00777 | -0.0352 | 112.1107
6.5 | 0.9251 | 0.00817 | -0.0347 | 113.2313
7 | 0.9787 | 0.00858 | -0.034 | 114.0676
7.5 | 1.032 | 0.00898 | -0.0333 | 114.922
8 | 1.0835 | 0.00943 | -0.0323 | 114.8993
8.5 | 1.1327 | 0.00994 | -0.0309 | 113.9537
9 | 1.1797 | 0.01044 | -0.029 | 112.9981
9.5 | 1.2185 | 0.01093 | -0.0254 | 111.4822
10 | 1.2678 | 0.01166 | -0.0243 | 108.7307
10.5 | 1.3073 | 0.0125 | -0.0215 | 104.584
11 | 1.3448 | 0.01355 | -0.0188 | 99.2472
11.5 | 1.3833 | 0.01468 | -0.0165 | 94.2302
12 | 1.4181 | 0.01613 | -0.0141 | 87.9169
12.5 | 1.4548 | 0.0176 | -0.0121 | 82.6591
13 | 1.4873 | 0.01941 | -0.0099 | 76.6255
13.5 | 1.5162 | 0.02156 | -0.0077 | 70.3247
14 | 1.547 | 0.02361 | -0.0058 | 65.5231
14.5 | 1.5743 | 0.02598 | -0.0038 | 60.5966
15 | 1.5976 | 0.02866 | -0.0017 | 55.7432
15.5 | 1.6174 | 0.03172 | 0.0004 | 50.9899
16 | 1.6341 | 0.03514 | 0.0023 | 46.5026
16.5 | 1.6537 | 0.03849 | 0.0038 | 42.9644
17 | 1.6704 | 0.04215 | 0.0052 | 39.6299
17.5 | 1.6832 | 0.04633 | 0.0064 | 36.3307
18 | 1.6922 | 0.05094 | 0.0074 | 33.2195
18.5 | 1.6975 | 0.05603 | 0.0081 | 30.2963
19 | 1.695 | 0.06208 | 0.0085 | 27.3035
19.5 | 1.6971 | 0.06782 | 0.0085 | 25.0236
20 | 1.6945 | 0.07423 | 0.008 | 22.8277

## 95. Re 7M Mach 0.50 (1)
BIGFOIL.COM POLAR EXPORT
GA 37A216
GA 37A216 |  |  |  | Cl Max: | 1.288 | at alpha= | 9 | deg
JavaFoil+Calcfoil stall+Eppler ext transition |  |  |  | L/D Max: | 103.414 | at alpha= | 3 | deg
Re: | 7000000 |  |  | Cd Min: | 0.0057 | at alpha= | -1 | deg
Mach: | 0.5 |  |  | Cl=0 at alpha= | -1.662 | deg
|  |  |  | @ Cl=0.1, Cd= | 0.0057134
|  |  |  | @ Cl=0.4, Cd= | 0.0059194
|  |  |  | @ Cl=0.6, Cd= | 0.0061684
alpha (deg) | Cl | Cd | Cm | Cl/Cd
-20 | -1.044 | 0.1527 | 0.004 | -6.837
-19.5 | -1.012 | 0.15164 | 0.003 | -6.675
-19 | -0.983 | 0.14669 | 0.002 | -6.704
-18.5 | -0.956 | 0.1421 | 0.002 | -6.728
-18 | -0.933 | 0.14398 | 0.001 | -6.479
-17.5 | -0.907 | 0.13341 | 0.001 | -6.795
-17 | -0.878 | 0.12777 | 0 | -6.872
-16.5 | -0.847 | 0.1247 | -0.001 | -6.792
-16 | -0.818 | 0.12204 | -0.001 | -6.701
-15.5 | -0.788 | 0.1178 | -0.002 | -6.686
-15 | -0.759 | 0.10984 | -0.002 | -6.912
-14.5 | -0.731 | 0.10528 | -0.003 | -6.946
-14 | -0.703 | 0.10259 | -0.004 | -6.855
-13.5 | -0.675 | 0.09854 | -0.004 | -6.852
-13 | -0.648 | 0.09602 | -0.005 | -6.745
-12.5 | -0.619 | 0.08891 | -0.005 | -6.965
-12 | -0.59 | 0.08438 | -0.006 | -6.998
-11.5 | -0.563 | 0.07617 | -0.007 | -7.391
-11 | -0.535 | 0.07066 | -0.007 | -7.573
-10.5 | -0.507 | 0.06489 | -0.008 | -7.817
-10 | -0.476 | 0.0703 | -0.007 | -6.767
-9.5 | -0.451 | 0.05888 | -0.01 | -7.666
-9 | -0.51 | 0.01389 | -0.018 | -36.749
-8.5 | -0.481 | 0.01356 | -0.019 | -35.476
-8 | -0.446 | 0.01223 | -0.02 | -36.493
-7.5 | -0.565 | 0.0117 | -0.022 | -48.282
-7 | -0.624 | 0.01093 | -0.023 | -57.086
-6.5 | -0.605 | 0.01042 | -0.024 | -58.087
-6 | -0.565 | 0.01025 | -0.025 | -55.09
-5.5 | -0.513 | 0.00944 | -0.026 | -54.394
-5 | -0.455 | 0.0087 | -0.028 | -52.294
-4.5 | -0.392 | 0.00838 | -0.029 | -46.732
-4 | -0.326 | 0.00826 | -0.03 | -39.454
-3.5 | -0.258 | 0.00792 | -0.031 | -32.56
-3 | -0.189 | 0.00796 | -0.033 | -23.705
-2.5 | -0.118 | 0.00631 | -0.034 | -18.781
-2 | -0.048 | 0.00578 | -0.035 | -8.245
-1.5 | 0.023 | 0.00587 | -0.036 | 3.995
-1 | 0.095 | 0.0057 | -0.038 | 16.615
-0.5 | 0.166 | 0.00589 | -0.039 | 28.168
0 | 0.239 | 0.00589 | -0.04 | 40.614
0.5 | 0.311 | 0.00587 | -0.041 | 52.948
1 | 0.383 | 0.00591 | -0.043 | 64.742
1.5 | 0.455 | 0.00595 | -0.044 | 76.374
2 | 0.526 | 0.00603 | -0.045 | 87.254
2.5 | 0.598 | 0.00616 | -0.046 | 97.112
3 | 0.667 | 0.00645 | -0.048 | 103.414
3.5 | 0.738 | 0.00718 | -0.049 | 102.806
4 | 0.808 | 0.0081 | -0.05 | 99.705
4.5 | 0.877 | 0.00972 | -0.051 | 90.238
5 | 0.946 | 0.01028 | -0.052 | 92.058
5.5 | 1.013 | 0.0108 | -0.054 | 93.799
6 | 1.078 | 0.01133 | -0.055 | 95.169
6.5 | 1.139 | 0.01193 | -0.056 | 95.46
7 | 1.196 | 0.01264 | -0.057 | 94.558
7.5 | 1.246 | 0.01374 | -0.059 | 90.713
8 | 1.261 | 0.01573 | -0.058 | 80.149
8.5 | 1.284 | 0.01708 | -0.059 | 75.197
9 | 1.288 | 0.01884 | -0.06 | 68.367
9.5 | 1.251 | 0.02098 | -0.061 | 59.647
10 | 1.056 | 0.02386 | -0.061 | 44.245
10.5 | 0.816 | 0.02836 | -0.062 | 28.789
11 | 0.847 | 0.03022 | -0.062 | 28.02
11.5 | 0.751 | 0.08367 | -0.033 | 8.98
12 | 0.79 | 0.08527 | -0.042 | 9.26
12.5 | 0.831 | 0.08347 | -0.048 | 9.955
13 | 0.844 | 0.10286 | -0.042 | 8.209
13.5 | 0.871 | 0.10164 | -0.042 | 8.573
14 | 0.905 | 0.1026 | -0.045 | 8.817

## 96. Re 7M Mach 0.50 (2)
BIGFOIL.COM POLAR EXPORT
GA 37A216
GA 37A216 |  |  |  | Cl Max: | 1.4578 | at alpha= | 12.5 | deg
XFOIL ncrit=9 |  |  |  | L/D Max: | 129.715 | at alpha= | 3 | deg
Re: | 7000000 |  |  | Cd Min: | 0.1446 | at alpha= | 17.5 | deg
Mach: | 0.5 |  |  | Cl=0 at alpha= | -1.7706 | deg
|  |  |  | @ Cl=0.1, Cd= | 0.0045568
|  |  |  | @ Cl=0.4, Cd= | 0.0044892
|  |  |  | @ Cl=0.6, Cd= | 0.0048168
alpha (deg) | Cl | Cd | Cm | Cl/Cd
-13 | -0.5079 | 0.12372 | -0.0326 | -4.1052
-12.5 | -0.5176 | 0.11211 | -0.0386 | -4.6169
-12 | -0.5375 | 0.09917 | -0.0455 | -5.42
-11.5 | -0.5622 | 0.08569 | -0.0531 | -6.5609
-11 | -0.5896 | 0.07002 | -0.0629 | -8.4205
-10.5 | -0.6206 | 0.05683 | -0.0726 | -10.9203
-10 | -0.6549 | 0.04549 | -0.08 | -14.3966
-9.5 | -0.6916 | 0.0358 | -0.0837 | -19.3184
-9 | -0.7281 | 0.02767 | -0.0824 | -26.3137
-8.5 | -0.7499 | 0.02141 | -0.0765 | -35.0257
-8 | -0.7519 | 0.01641 | -0.0682 | -45.8196
-7.5 | -0.7293 | 0.01255 | -0.0609 | -58.1116
-7 | -0.6854 | 0.01052 | -0.0552 | -65.1521
-6.5 | -0.627 | 0.00944 | -0.0514 | -66.4195
-6 | -0.5627 | 0.00876 | -0.0488 | -64.2352
-5.5 | -0.4966 | 0.00822 | -0.0469 | -60.4136
-5 | -0.429 | 0.00782 | -0.0456 | -54.8593
-4.5 | -0.3608 | 0.00751 | -0.0447 | -48.0426
-4 | -0.2928 | 0.00721 | -0.044 | -40.6103
-3 | -0.1572 | 0.00672 | -0.0434 | -23.3929
-2.5 | -0.0902 | 0.00647 | -0.0432 | -13.9413
-2 | -0.0273 | 0.00597 | -0.0425 | -4.5729
-1.5 | 0.0322 | 0.00524 | -0.0415 | 6.145
-1 | 0.091 | 0.00457 | -0.0403 | 19.9125
-0.5 | 0.1593 | 0.00447 | -0.0407 | 35.6376
0 | 0.2286 | 0.00442 | -0.0413 | 51.7195
0.5 | 0.2977 | 0.00444 | -0.0419 | 67.0495
1 | 0.3666 | 0.00446 | -0.0425 | 82.1973
1.5 | 0.4353 | 0.00452 | -0.043 | 96.3053
2 | 0.503 | 0.00464 | -0.0432 | 108.4052
2.5 | 0.5716 | 0.00474 | -0.0435 | 120.5907
3 | 0.6382 | 0.00492 | -0.0434 | 129.7154
4 | 0.7497 | 0.00636 | -0.0394 | 117.8774
4.5 | 0.8034 | 0.00714 | -0.0369 | 112.521
5 | 0.8566 | 0.00793 | -0.0342 | 108.0202
5.5 | 0.9149 | 0.00848 | -0.0321 | 107.8892
6 | 0.9736 | 0.00898 | -0.0299 | 108.4187
6.5 | 1.0238 | 0.0096 | -0.0261 | 106.6458
7 | 1.0753 | 0.01038 | -0.0226 | 103.5934
7.5 | 1.1238 | 0.01136 | -0.0189 | 98.9261
8 | 1.1688 | 0.01268 | -0.0152 | 92.1767
8.5 | 1.2145 | 0.01415 | -0.0118 | 85.8304
9 | 1.2544 | 0.01579 | -0.0075 | 79.4427
9.5 | 1.2977 | 0.01795 | -0.0045 | 72.2953
10 | 1.3365 | 0.02038 | -0.001 | 65.579
10.5 | 1.3742 | 0.02298 | 0.0026 | 59.7998
11 | 1.4066 | 0.02593 | 0.0066 | 54.246
11.5 | 1.4313 | 0.02948 | 0.0107 | 48.5516
12 | 1.451 | 0.03357 | 0.0148 | 43.2231
12.5 | 1.4578 | 0.03872 | 0.0188 | 37.6498
13 | 1.4489 | 0.04525 | 0.0222 | 32.0199
13.5 | 1.4275 | 0.05309 | 0.0245 | 26.8883
14 | 1.3983 | 0.06203 | 0.0254 | 22.5423
14.5 | 1.3655 | 0.07182 | 0.0248 | 19.0128
15 | 1.33 | 0.08254 | 0.0225 | 16.1134
15.5 | 1.2946 | 0.09398 | 0.0188 | 13.7753
16 | 1.2584 | 0.10614 | 0.0137 | 11.856
16.5 | 1.2228 | 0.11882 | 0.0075 | 10.2912
17 | 1.1908 | 0.13169 | 0.0004 | 9.0424
17.5 | 1.162 | 0.1446 | -0.0072 | 8.036

## 97. Re 8M Mach 0.00 (1)
BIGFOIL.COM POLAR EXPORT
GA 37A216
GA 37A216 |  |  |  | Cl Max: | 1.545 | at alpha= | 15 | deg
JavaFoil+Calcfoil stall+Eppler ext transition |  |  |  | L/D Max: | 107.854 | at alpha= | 8 | deg
Re: | 8000000 |  |  | Cd Min: | 0.00544 | at alpha= | -1.5 | deg
Mach: | 0 |  |  | Cl=0 at alpha= | -1.6639 | deg
|  |  |  | @ Cl=0.1, Cd= | 0.0054826
|  |  |  | @ Cl=0.4, Cd= | 0.0055958
|  |  |  | @ Cl=0.6, Cd= | 0.0062034
alpha (deg) | Cl | Cd | Cm | Cl/Cd
-18.5 | -0.766 | 0.1173 | 0.002 | -6.53
-18 | -0.783 | 0.11096 | 0.001 | -7.058
-17.5 | -0.797 | 0.10687 | 0.001 | -7.461
-17 | -0.818 | 0.09506 | 0 | -8.61
-16.5 | -0.847 | 0.07759 | -0.001 | -10.914
-16 | -0.923 | 0.03624 | -0.002 | -25.468
-15.5 | -0.949 | 0.02851 | -0.003 | -33.275
-15 | -0.966 | 0.02387 | -0.004 | -40.476
-14.5 | -0.975 | 0.02185 | -0.005 | -44.623
-14 | -0.987 | 0.01887 | -0.005 | -52.315
-13.5 | -0.996 | 0.01611 | -0.007 | -61.781
-13 | -0.995 | 0.01516 | -0.007 | -65.633
-12.5 | -0.993 | 0.01373 | -0.009 | -72.319
-12 | -0.981 | 0.01256 | -0.01 | -78.161
-11.5 | -0.963 | 0.01209 | -0.011 | -79.685
-11 | -0.94 | 0.01231 | -0.012 | -76.366
-10.5 | -0.914 | 0.01182 | -0.013 | -77.322
-10 | -0.883 | 0.01126 | -0.014 | -78.386
-9.5 | -0.848 | 0.0105 | -0.015 | -80.788
-9 | -0.81 | 0.01028 | -0.016 | -78.818
-8.5 | -0.769 | 0.00994 | -0.017 | -77.361
-8 | -0.724 | 0.00937 | -0.018 | -77.248
-7.5 | -0.676 | 0.00954 | -0.019 | -70.857
-7 | -0.625 | 0.00926 | -0.02 | -67.54
-6.5 | -0.572 | 0.00864 | -0.021 | -66.239
-6 | -0.517 | 0.00818 | -0.022 | -63.262
-5.5 | -0.461 | 0.00804 | -0.023 | -57.342
-5 | -0.403 | 0.00822 | -0.024 | -49.045
-4.5 | -0.345 | 0.00789 | -0.025 | -43.669
-4 | -0.285 | 0.00759 | -0.026 | -37.564
-3.5 | -0.225 | 0.00738 | -0.027 | -30.464
-3 | -0.164 | 0.00728 | -0.028 | -22.524
-2.5 | -0.103 | 0.00608 | -0.029 | -16.911
-2 | -0.041 | 0.00553 | -0.03 | -7.482
-1.5 | 0.02 | 0.00544 | -0.031 | 3.731
-1 | 0.082 | 0.0055 | -0.033 | 14.934
-0.5 | 0.144 | 0.00544 | -0.034 | 26.455
0 | 0.207 | 0.00548 | -0.035 | 37.796
0.5 | 0.269 | 0.00554 | -0.036 | 48.624
1 | 0.331 | 0.00559 | -0.037 | 59.267
1.5 | 0.394 | 0.00559 | -0.038 | 70.409
2 | 0.456 | 0.00565 | -0.039 | 80.637
2.5 | 0.518 | 0.00584 | -0.04 | 88.632
3 | 0.579 | 0.00599 | -0.041 | 96.592
3.5 | 0.64 | 0.00661 | -0.042 | 96.805
4 | 0.701 | 0.00723 | -0.043 | 96.993
4.5 | 0.762 | 0.00761 | -0.044 | 100.177
5 | 0.823 | 0.00869 | -0.045 | 94.711
5.5 | 0.883 | 0.00895 | -0.047 | 98.596
6 | 0.942 | 0.00932 | -0.048 | 101.091
6.5 | 1 | 0.00984 | -0.049 | 101.609
7 | 1.056 | 0.01036 | -0.05 | 102.005
7.5 | 1.112 | 0.01074 | -0.051 | 103.55
8 | 1.166 | 0.01081 | -0.052 | 107.854
8.5 | 1.218 | 0.01142 | -0.053 | 106.594
9 | 1.268 | 0.01206 | -0.054 | 105.116
9.5 | 1.316 | 0.01271 | -0.055 | 103.536
10 | 1.36 | 0.01347 | -0.056 | 100.939
10.5 | 1.401 | 0.01406 | -0.057 | 99.618
11 | 1.439 | 0.01455 | -0.058 | 98.902
11.5 | 1.474 | 0.01538 | -0.059 | 95.818
12 | 1.474 | 0.01663 | -0.059 | 88.614
12.5 | 1.496 | 0.01759 | -0.059 | 85.03
13 | 1.515 | 0.01837 | -0.06 | 82.466
13.5 | 1.528 | 0.01952 | -0.061 | 78.309
14 | 1.538 | 0.02082 | -0.061 | 73.859
14.5 | 1.543 | 0.02243 | -0.062 | 68.827
15 | 1.545 | 0.02406 | -0.063 | 64.204
15.5 | 1.542 | 0.02605 | -0.063 | 59.202
16 | 1.535 | 0.02821 | -0.064 | 54.421
16.5 | 1.526 | 0.0304 | -0.064 | 50.197
17 | 1.506 | 0.03259 | -0.065 | 46.213
17.5 | 1.479 | 0.03574 | -0.065 | 41.374
18 | 1.449 | 0.03876 | -0.066 | 37.389
18.5 | 1.414 | 0.04315 | -0.066 | 32.78
19 | 1.378 | 0.04718 | -0.066 | 29.215
19.5 | 1.338 | 0.05301 | -0.066 | 25.236
20 | 1.297 | 0.0585 | -0.067 | 22.177

## 98. Re 8M Mach 0.00 (2)
BIGFOIL.COM POLAR EXPORT
GA 37A216
GA 37A216 |  |  |  | Cl Max: | 1.7751 | at alpha= | 20 | deg
XFOIL ncrit=9 |  |  |  | L/D Max: | 119.615 | at alpha= | 9 | deg
Re: | 8000000 |  |  | Cd Min: | 0.05055 | at alpha= | 20 | deg
Mach: | 0 |  |  | Cl=0 at alpha= | -1.7379 | deg
|  |  |  | @ Cl=0.1, Cd= | 0.0042901
|  |  |  | @ Cl=0.4, Cd= | 0.0043191
|  |  |  | @ Cl=0.6, Cd= | 0.0052944
alpha (deg) | Cl | Cd | Cm | Cl/Cd
-20 | -1.5959 | 0.03897 | -0.056 | -40.952
-19.5 | -1.5871 | 0.03487 | -0.0562 | -45.5148
-19 | -1.5742 | 0.03136 | -0.056 | -50.1977
-18.5 | -1.5569 | 0.02835 | -0.0556 | -54.9171
-18 | -1.5405 | 0.02542 | -0.0546 | -60.6019
-17.5 | -1.5265 | 0.0225 | -0.053 | -67.8444
-17 | -1.505 | 0.02034 | -0.0511 | -73.9921
-16.5 | -1.4793 | 0.01862 | -0.049 | -79.4468
-16 | -1.4505 | 0.01723 | -0.0467 | -84.1846
-15.5 | -1.4152 | 0.01608 | -0.0451 | -88.01
-15 | -1.3859 | 0.01532 | -0.0415 | -90.4634
-14.5 | -1.3491 | 0.0146 | -0.0392 | -92.4041
-14 | -1.3081 | 0.01396 | -0.0374 | -93.7034
-13.5 | -1.2632 | 0.01334 | -0.0362 | -94.6927
-13 | -1.2167 | 0.01274 | -0.0353 | -95.5024
-12.5 | -1.1687 | 0.01218 | -0.0345 | -95.9524
-12 | -1.1195 | 0.01165 | -0.0339 | -96.0944
-11.5 | -1.0692 | 0.01117 | -0.0334 | -95.7207
-11 | -1.0181 | 0.01072 | -0.033 | -94.972
-10.5 | -0.966 | 0.0103 | -0.0327 | -93.7864
-10 | -0.9134 | 0.00991 | -0.0326 | -92.1695
-9.5 | -0.8612 | 0.00946 | -0.0323 | -91.0359
-9 | -0.8081 | 0.00904 | -0.0321 | -89.3916
-8.5 | -0.7542 | 0.00871 | -0.0321 | -86.5901
-8 | -0.6995 | 0.0084 | -0.0321 | -83.2738
-7.5 | -0.6444 | 0.00812 | -0.0323 | -79.3596
-7 | -0.589 | 0.00788 | -0.0325 | -74.7462
-6.5 | -0.5335 | 0.0076 | -0.0326 | -70.1974
-6 | -0.4779 | 0.00736 | -0.0328 | -64.9321
-5.5 | -0.4214 | 0.00715 | -0.0332 | -58.9371
-5 | -0.3653 | 0.00693 | -0.0334 | -52.7128
-4.5 | -0.3086 | 0.00673 | -0.0338 | -45.8544
-4 | -0.252 | 0.00655 | -0.0341 | -38.4733
-3.5 | -0.1952 | 0.00636 | -0.0345 | -30.6918
-3 | -0.1384 | 0.00615 | -0.0349 | -22.5041
-2.5 | -0.0823 | 0.00593 | -0.0352 | -13.8786
-2 | -0.0282 | 0.00545 | -0.0351 | -5.1743
-1.5 | 0.0256 | 0.00499 | -0.035 | 5.1303
-1 | 0.0766 | 0.00436 | -0.0345 | 17.5688
-0.5 | 0.1335 | 0.00419 | -0.0349 | 31.8616
0 | 0.191 | 0.00417 | -0.0354 | 45.8034
0.5 | 0.2487 | 0.00418 | -0.036 | 59.4976
1 | 0.3063 | 0.00421 | -0.0366 | 72.7553
1.5 | 0.3627 | 0.00428 | -0.0369 | 84.743
2 | 0.4199 | 0.00434 | -0.0374 | 96.7512
2.5 | 0.4767 | 0.00444 | -0.0378 | 107.3649
3 | 0.5321 | 0.00464 | -0.0381 | 114.6767
3.5 | 0.5832 | 0.00513 | -0.0376 | 113.6842
4 | 0.6343 | 0.00563 | -0.0371 | 112.6643
4.5 | 0.6845 | 0.00621 | -0.0365 | 110.2254
5.5 | 0.7887 | 0.00707 | -0.036 | 111.5559
6 | 0.8418 | 0.0074 | -0.036 | 113.7568
6.5 | 0.8944 | 0.00775 | -0.0358 | 115.4065
7 | 0.9468 | 0.0081 | -0.0357 | 116.8889
7.5 | 0.9987 | 0.00844 | -0.0355 | 118.3294
8 | 1.0498 | 0.00882 | -0.0352 | 119.0249
8.5 | 1.0997 | 0.0092 | -0.0347 | 119.5326
9 | 1.1483 | 0.0096 | -0.034 | 119.6146
9.5 | 1.1951 | 0.01001 | -0.0329 | 119.3906
10 | 1.2373 | 0.01045 | -0.0309 | 118.4019
10.5 | 1.2919 | 0.01106 | -0.0319 | 116.8083
11 | 1.33 | 0.01161 | -0.0293 | 114.5564
11.5 | 1.3667 | 0.01233 | -0.0268 | 110.8435
12 | 1.4039 | 0.01311 | -0.0247 | 107.0862
12.5 | 1.4387 | 0.01409 | -0.0226 | 102.1079
13 | 1.4747 | 0.01508 | -0.0208 | 97.7918
13.5 | 1.5076 | 0.01633 | -0.019 | 92.3209
14 | 1.5382 | 0.01782 | -0.0172 | 86.3187
14.5 | 1.5703 | 0.01927 | -0.0157 | 81.4894
15 | 1.6002 | 0.02094 | -0.0143 | 76.4183
15.5 | 1.6268 | 0.02286 | -0.0128 | 71.1636
16 | 1.6504 | 0.02506 | -0.0112 | 65.8579
16.5 | 1.6702 | 0.02758 | -0.0095 | 60.5584
17 | 1.6921 | 0.03001 | -0.0082 | 56.3845
17.5 | 1.7125 | 0.03261 | -0.007 | 52.5146
18 | 1.7309 | 0.03548 | -0.0059 | 48.7852
18.5 | 1.7463 | 0.03871 | -0.0049 | 45.1124
19 | 1.7584 | 0.04233 | -0.004 | 41.5403
19.5 | 1.7681 | 0.04629 | -0.0033 | 38.1962
20 | 1.7751 | 0.05055 | -0.0027 | 35.1157

## 99. Re 8M Mach 0.10 (1)
BIGFOIL.COM POLAR EXPORT
GA 37A216
GA 37A216 |  |  |  | Cl Max: | 1.53 | at alpha= | 14.5 | deg
JavaFoil+Calcfoil stall+Eppler ext transition |  |  |  | L/D Max: | 107.586 | at alpha= | 8 | deg
Re: | 8000000 |  |  | Cd Min: | 0.00545 | at alpha= | -0.5 | deg
Mach: | 0.1 |  |  | Cl=0 at alpha= | -1.6613 | deg
|  |  |  | @ Cl=0.1, Cd= | 0.0055214
|  |  |  | @ Cl=0.4, Cd= | 0.00564
|  |  |  | @ Cl=0.6, Cd= | 0.0062177
alpha (deg) | Cl | Cd | Cm | Cl/Cd
-18 | -0.731 | 0.11934 | 0.001 | -6.123
-17.5 | -0.753 | 0.11003 | 0.001 | -6.841
-17 | -0.774 | 0.10069 | 0 | -7.686
-16.5 | -0.824 | 0.06797 | -0.001 | -12.117
-16 | -0.866 | 0.04737 | -0.002 | -18.289
-15.5 | -0.904 | 0.03372 | -0.003 | -26.797
-15 | -0.931 | 0.02643 | -0.004 | -35.214
-14.5 | -0.943 | 0.02384 | -0.004 | -39.562
-14 | -0.96 | 0.02014 | -0.005 | -47.692
-13.5 | -0.974 | 0.01681 | -0.007 | -57.954
-13 | -0.978 | 0.01556 | -0.008 | -62.848
-12.5 | -0.977 | 0.01413 | -0.009 | -69.148
-12 | -0.972 | 0.01273 | -0.01 | -76.386
-11.5 | -0.956 | 0.01224 | -0.011 | -78.089
-11 | -0.935 | 0.01252 | -0.012 | -74.708
-10.5 | -0.91 | 0.01197 | -0.013 | -76.082
-10 | -0.881 | 0.0114 | -0.014 | -77.283
-9.5 | -0.848 | 0.01062 | -0.015 | -79.875
-9 | -0.811 | 0.0107 | -0.016 | -75.739
-8.5 | -0.77 | 0.01022 | -0.017 | -75.303
-8 | -0.725 | 0.00944 | -0.018 | -76.862
-7.5 | -0.678 | 0.00957 | -0.019 | -70.834
-7 | -0.627 | 0.00926 | -0.02 | -67.74
-6.5 | -0.574 | 0.00903 | -0.021 | -63.59
-6 | -0.519 | 0.00816 | -0.022 | -63.654
-5.5 | -0.463 | 0.00814 | -0.023 | -56.849
-5 | -0.405 | 0.00827 | -0.024 | -48.956
-4.5 | -0.346 | 0.00794 | -0.025 | -43.589
-4 | -0.286 | 0.00762 | -0.026 | -37.566
-3.5 | -0.226 | 0.00736 | -0.027 | -30.688
-3 | -0.165 | 0.00737 | -0.028 | -22.368
-2.5 | -0.103 | 0.00611 | -0.029 | -16.923
-2 | -0.042 | 0.00558 | -0.031 | -7.444
-1.5 | 0.02 | 0.00549 | -0.032 | 3.716
-1 | 0.082 | 0.00555 | -0.033 | 14.863
-0.5 | 0.145 | 0.00545 | -0.034 | 26.537
0 | 0.208 | 0.00553 | -0.035 | 37.615
0.5 | 0.271 | 0.00558 | -0.036 | 48.46
1 | 0.333 | 0.00558 | -0.037 | 59.671
1.5 | 0.396 | 0.00564 | -0.038 | 70.112
2 | 0.458 | 0.00564 | -0.039 | 81.156
2.5 | 0.521 | 0.00584 | -0.04 | 89.161
3 | 0.581 | 0.00604 | -0.041 | 96.297
3.5 | 0.643 | 0.00662 | -0.042 | 97.163
4 | 0.705 | 0.00717 | -0.044 | 98.301
4.5 | 0.766 | 0.00771 | -0.045 | 99.346
5 | 0.827 | 0.00867 | -0.046 | 95.346
5.5 | 0.887 | 0.009 | -0.047 | 98.524
6 | 0.947 | 0.00937 | -0.048 | 101.015
6.5 | 1.005 | 0.00957 | -0.049 | 104.961
7 | 1.061 | 0.01043 | -0.05 | 101.797
7.5 | 1.117 | 0.01083 | -0.051 | 103.086
8 | 1.171 | 0.01088 | -0.052 | 107.586
8.5 | 1.223 | 0.01153 | -0.053 | 106.03
9 | 1.273 | 0.01217 | -0.054 | 104.611
9.5 | 1.32 | 0.01282 | -0.055 | 102.942
10 | 1.364 | 0.01364 | -0.056 | 99.98
10.5 | 1.404 | 0.01421 | -0.057 | 98.861
11 | 1.442 | 0.01471 | -0.058 | 98.019
11.5 | 1.475 | 0.01556 | -0.059 | 94.782
12 | 1.472 | 0.01691 | -0.059 | 87.074
12.5 | 1.493 | 0.0179 | -0.06 | 83.424
13 | 1.509 | 0.01884 | -0.06 | 80.128
13.5 | 1.521 | 0.01994 | -0.061 | 76.287
14 | 1.528 | 0.0213 | -0.062 | 71.745
14.5 | 1.53 | 0.02301 | -0.062 | 66.512
15 | 1.529 | 0.02472 | -0.063 | 61.841
15.5 | 1.523 | 0.02679 | -0.063 | 56.838
16 | 1.512 | 0.02917 | -0.064 | 51.836
16.5 | 1.498 | 0.03177 | -0.064 | 47.159
17 | 1.473 | 0.03441 | -0.065 | 42.804
17.5 | 1.442 | 0.03737 | -0.065 | 38.574
18 | 1.405 | 0.04142 | -0.066 | 33.921
18.5 | 1.366 | 0.04555 | -0.066 | 29.989
19 | 1.322 | 0.05136 | -0.066 | 25.742
19.5 | 1.278 | 0.05698 | -0.066 | 22.426

## 100. Re 8M Mach 0.10 (2)
BIGFOIL.COM POLAR EXPORT
GA 37A216
GA 37A216 |  |  |  | Cl Max: | 1.7663 | at alpha= | 20 | deg
XFOIL ncrit=9 |  |  |  | L/D Max: | 119.149 | at alpha= | 8.5 | deg
Re: | 8000000 |  |  | Cd Min: | 0.05376 | at alpha= | 20 | deg
Mach: | 0.1 |  |  | Cl=0 at alpha= | -1.7393 | deg
|  |  |  | @ Cl=0.1, Cd= | 0.0043019
|  |  |  | @ Cl=0.4, Cd= | 0.0043204
|  |  |  | @ Cl=0.6, Cd= | 0.0052822
alpha (deg) | Cl | Cd | Cm | Cl/Cd
-20 | -1.5705 | 0.0442 | -0.058 | -35.5317
-19.5 | -1.5684 | 0.03906 | -0.0589 | -40.1536
-19 | -1.5604 | 0.03477 | -0.0591 | -44.8778
-18.5 | -1.5472 | 0.03115 | -0.0588 | -49.6693
-18 | -1.5305 | 0.028 | -0.0582 | -54.6607
-17.5 | -1.5101 | 0.0253 | -0.0572 | -59.6877
-17 | -1.4933 | 0.02251 | -0.0555 | -66.3394
-16.5 | -1.4751 | 0.02004 | -0.0532 | -73.6078
-16 | -1.4497 | 0.01826 | -0.0508 | -79.3921
-15.5 | -1.4198 | 0.01687 | -0.0483 | -84.1612
-15 | -1.3889 | 0.01593 | -0.0452 | -87.1877
-14.5 | -1.3533 | 0.01509 | -0.0426 | -89.6819
-14 | -1.315 | 0.01437 | -0.0401 | -91.5101
-13.5 | -1.2706 | 0.01369 | -0.0386 | -92.8123
-13 | -1.2243 | 0.01305 | -0.0374 | -93.8161
-12.5 | -1.1763 | 0.01244 | -0.0363 | -94.5579
-12 | -1.127 | 0.01186 | -0.0355 | -95.0253
-11.5 | -1.0766 | 0.01135 | -0.0348 | -94.8546
-11 | -1.0251 | 0.01087 | -0.0343 | -94.3054
-10.5 | -0.9727 | 0.01042 | -0.0339 | -93.3493
-10 | -0.9197 | 0.01002 | -0.0336 | -91.7864
-9.5 | -0.8664 | 0.00961 | -0.0333 | -90.1561
-9 | -0.8134 | 0.00913 | -0.0329 | -89.0909
-8.5 | -0.7592 | 0.00877 | -0.0328 | -86.5678
-8 | -0.7041 | 0.00845 | -0.0328 | -83.3254
-7.5 | -0.6486 | 0.00817 | -0.0328 | -79.388
-7 | -0.5928 | 0.00792 | -0.0329 | -74.8485
-6.5 | -0.5368 | 0.00764 | -0.0331 | -70.2618
-6 | -0.4808 | 0.00739 | -0.0332 | -65.0609
-5.5 | -0.4239 | 0.00717 | -0.0335 | -59.1213
-5 | -0.3675 | 0.00695 | -0.0337 | -52.8777
-4.5 | -0.3104 | 0.00674 | -0.0341 | -46.0534
-4 | -0.2534 | 0.00656 | -0.0344 | -38.628
-3.5 | -0.1962 | 0.00637 | -0.0348 | -30.8006
-3 | -0.1391 | 0.00616 | -0.0352 | -22.5812
-2.5 | -0.0826 | 0.00594 | -0.0354 | -13.9057
-2 | -0.0281 | 0.00547 | -0.0354 | -5.1371
-1.5 | 0.0258 | 0.005 | -0.0353 | 5.16
-1 | 0.0771 | 0.00437 | -0.0347 | 17.643
-0.5 | 0.1343 | 0.0042 | -0.0351 | 31.9762
0 | 0.1923 | 0.00417 | -0.0356 | 46.1151
0.5 | 0.2503 | 0.00419 | -0.0362 | 59.7375
1 | 0.3083 | 0.00422 | -0.0368 | 73.0569
1.5 | 0.365 | 0.00429 | -0.0371 | 85.0816
2 | 0.4225 | 0.00434 | -0.0376 | 97.3502
2.5 | 0.4797 | 0.00445 | -0.038 | 107.7978
3.5 | 0.5867 | 0.00515 | -0.0377 | 113.9223
4 | 0.638 | 0.00566 | -0.0372 | 112.7208
4.5 | 0.6886 | 0.00623 | -0.0366 | 110.5297
5 | 0.7404 | 0.00671 | -0.0362 | 110.3428
5.5 | 0.7931 | 0.00711 | -0.036 | 111.5471
6 | 0.8466 | 0.00744 | -0.0359 | 113.7903
7 | 0.9522 | 0.00815 | -0.0355 | 116.8344
7.5 | 1.0045 | 0.0085 | -0.0353 | 118.1765
8 | 1.0557 | 0.00888 | -0.0349 | 118.8851
8.5 | 1.1057 | 0.00928 | -0.0343 | 119.1487
9 | 1.1544 | 0.0097 | -0.0334 | 119.0103
9.5 | 1.2012 | 0.01011 | -0.0323 | 118.8131
10 | 1.2435 | 0.01056 | -0.0301 | 117.7557
10.5 | 1.2952 | 0.01119 | -0.0303 | 115.7462
11 | 1.3334 | 0.0118 | -0.0277 | 113
11.5 | 1.3709 | 0.01255 | -0.0253 | 109.2351
12 | 1.4074 | 0.01343 | -0.0231 | 104.7952
12.5 | 1.4431 | 0.01444 | -0.021 | 99.9377
13 | 1.4788 | 0.01554 | -0.0192 | 95.1609
13.5 | 1.5107 | 0.01694 | -0.0172 | 89.1795
14 | 1.5422 | 0.01846 | -0.0155 | 83.5428
14.5 | 1.5738 | 0.02004 | -0.014 | 78.5329
15 | 1.6031 | 0.02183 | -0.0125 | 73.4356
15.5 | 1.6283 | 0.02396 | -0.0108 | 67.9591
16 | 1.6506 | 0.02633 | -0.0091 | 62.6889
16.5 | 1.6714 | 0.02887 | -0.0074 | 57.894
17 | 1.6927 | 0.03147 | -0.0061 | 53.7877
17.5 | 1.712 | 0.0343 | -0.0048 | 49.9125
18 | 1.7293 | 0.03741 | -0.0037 | 46.2256
18.5 | 1.7435 | 0.04085 | -0.0027 | 42.6805
19 | 1.7536 | 0.04482 | -0.0018 | 39.1254
19.5 | 1.7609 | 0.04914 | -0.0011 | 35.8344
20 | 1.7663 | 0.05376 | -0.0006 | 32.8553

## 101. Re 8M Mach 0.25 (1)
BIGFOIL.COM POLAR EXPORT
GA 37A216
GA 37A216 |  |  |  | Cl Max: | 1.462 | at alpha= | 13 | deg
JavaFoil+Calcfoil stall+Eppler ext transition |  |  |  | L/D Max: | 104.978 | at alpha= | 7.5 | deg
Re: | 8000000 |  |  | Cd Min: | 0.00546 | at alpha= | -1 | deg
Mach: | 0.25 |  |  | Cl=0 at alpha= | -1.6641 | deg
|  |  |  | @ Cl=0.1, Cd= | 0.0054764
|  |  |  | @ Cl=0.4, Cd= | 0.0056735
|  |  |  | @ Cl=0.6, Cd= | 0.0060947
alpha (deg) | Cl | Cd | Cm | Cl/Cd
-16 | -0.502 | 0.10953 | -0.001 | -4.582
-15.5 | -0.547 | 0.10505 | -0.002 | -5.203
-15 | -0.586 | 0.10196 | -0.002 | -5.749
-14.5 | -0.624 | 0.09492 | -0.003 | -6.576
-14 | -0.714 | 0.04648 | -0.005 | -15.361
-13.5 | -0.782 | 0.02654 | -0.006 | -29.47
-13 | -0.824 | 0.02037 | -0.007 | -40.461
-12.5 | -0.856 | 0.01687 | -0.009 | -50.744
-12 | -0.874 | 0.01532 | -0.01 | -57.044
-11.5 | -0.887 | 0.01384 | -0.011 | -64.089
-11 | -0.889 | 0.01342 | -0.012 | -66.211
-10.5 | -0.879 | 0.01274 | -0.013 | -68.951
-10 | -0.861 | 0.01208 | -0.014 | -71.303
-9.5 | -0.838 | 0.01166 | -0.015 | -71.866
-9 | -0.808 | 0.01082 | -0.016 | -74.66
-8.5 | -0.773 | 0.01023 | -0.017 | -75.542
-8 | -0.732 | 0.01026 | -0.018 | -71.356
-7.5 | -0.687 | 0.00987 | -0.019 | -69.648
-7 | -0.638 | 0.0092 | -0.02 | -69.357
-6.5 | -0.586 | 0.00928 | -0.021 | -63.098
-6 | -0.531 | 0.00864 | -0.023 | -61.434
-5.5 | -0.474 | 0.00828 | -0.024 | -57.199
-5 | -0.415 | 0.00848 | -0.025 | -48.956
-4.5 | -0.355 | 0.00799 | -0.026 | -44.424
-4 | -0.294 | 0.00778 | -0.027 | -37.784
-3.5 | -0.232 | 0.00745 | -0.028 | -31.125
-3 | -0.169 | 0.00724 | -0.029 | -23.377
-2.5 | -0.106 | 0.00611 | -0.03 | -17.371
-2 | -0.043 | 0.00578 | -0.031 | -7.384
-1.5 | 0.021 | 0.00553 | -0.033 | 3.793
-1 | 0.085 | 0.00546 | -0.034 | 15.521
-0.5 | 0.149 | 0.00553 | -0.035 | 26.88
0 | 0.214 | 0.00561 | -0.036 | 38.13
0.5 | 0.278 | 0.0056 | -0.037 | 49.632
1 | 0.342 | 0.00562 | -0.038 | 60.876
1.5 | 0.407 | 0.00568 | -0.039 | 71.532
2 | 0.471 | 0.00569 | -0.04 | 82.734
2.5 | 0.535 | 0.00589 | -0.041 | 90.764
3 | 0.597 | 0.00606 | -0.043 | 98.633
3.5 | 0.661 | 0.0068 | -0.044 | 97.172
4 | 0.724 | 0.00734 | -0.045 | 98.646
4.5 | 0.787 | 0.00858 | -0.046 | 91.725
5 | 0.849 | 0.00927 | -0.047 | 91.667
5.5 | 0.911 | 0.0093 | -0.048 | 97.975
6 | 0.971 | 0.00964 | -0.049 | 100.768
6.5 | 1.03 | 0.01027 | -0.05 | 100.378
7 | 1.088 | 0.01045 | -0.051 | 104.153
7.5 | 1.144 | 0.0109 | -0.052 | 104.978
8 | 1.197 | 0.01152 | -0.053 | 103.905
8.5 | 1.249 | 0.01251 | -0.055 | 99.838
9 | 1.298 | 0.01289 | -0.056 | 100.69
9.5 | 1.343 | 0.01356 | -0.057 | 99.036
10 | 1.383 | 0.01455 | -0.058 | 95.047
10.5 | 1.419 | 0.01518 | -0.059 | 93.427
11 | 1.419 | 0.01631 | -0.059 | 87
11.5 | 1.439 | 0.01754 | -0.059 | 82.061
12 | 1.453 | 0.01868 | -0.06 | 77.817
12.5 | 1.461 | 0.01996 | -0.061 | 73.191
13 | 1.462 | 0.02115 | -0.062 | 69.14
13.5 | 1.455 | 0.02289 | -0.062 | 63.574
14 | 1.442 | 0.02459 | -0.063 | 58.63
14.5 | 1.42 | 0.02712 | -0.063 | 52.376
15 | 1.392 | 0.02994 | -0.064 | 46.485
15.5 | 1.357 | 0.03291 | -0.064 | 41.238
16 | 1.315 | 0.0366 | -0.065 | 35.932
16.5 | 1.263 | 0.04202 | -0.065 | 30.061
17 | 1.193 | 0.04795 | -0.065 | 24.877
17.5 | 1.109 | 0.05769 | -0.064 | 19.225
18 | 1.015 | 0.07272 | -0.062 | 13.954

## 102. Re 8M Mach 0.25 (2)
BIGFOIL.COM POLAR EXPORT
GA 37A216
GA 37A216 |  |  |  | Cl Max: | 1.7225 | at alpha= | 19.5 | deg
XFOIL ncrit=9 |  |  |  | L/D Max: | 118.102 | at alpha= | 3 | deg
Re: | 8000000 |  |  | Cd Min: | 0.17401 | at alpha= | -20 | deg
Mach: | 0.25 |  |  | Cl=0 at alpha= | -1.7455 | deg
|  |  |  | @ Cl=0.1, Cd= | 0.0043258
|  |  |  | @ Cl=0.4, Cd= | 0.0043426
|  |  |  | @ Cl=0.6, Cd= | 0.0051792
alpha (deg) | Cl | Cd | Cm | Cl/Cd
-20 | -0.8358 | 0.17401 | 0.0051 | -4.8032
-19.5 | -1.0382 | 0.12635 | -0.0246 | -8.2169
-19 | -1.1589 | 0.09873 | -0.041 | -11.7381
-18.5 | -1.2243 | 0.08091 | -0.0515 | -15.1316
-18 | -1.271 | 0.06698 | -0.0592 | -18.9758
-17.5 | -1.3066 | 0.05558 | -0.0648 | -23.5085
-17 | -1.3316 | 0.04629 | -0.0684 | -28.7665
-16.5 | -1.3464 | 0.03885 | -0.0702 | -34.6564
-16 | -1.3514 | 0.03289 | -0.0704 | -41.0885
-15.5 | -1.348 | 0.02808 | -0.0696 | -48.0057
-15 | -1.3538 | 0.02323 | -0.0669 | -58.2781
-14.5 | -1.3431 | 0.02023 | -0.0631 | -66.3915
-14 | -1.3181 | 0.01816 | -0.0595 | -72.5826
-13.5 | -1.285 | 0.01669 | -0.0559 | -76.9922
-13 | -1.2481 | 0.01545 | -0.0524 | -80.7832
-12.5 | -1.2087 | 0.01447 | -0.0487 | -83.5314
-12 | -1.1619 | 0.01353 | -0.0463 | -85.8758
-11.5 | -1.1122 | 0.01271 | -0.0442 | -87.5059
-11 | -1.0608 | 0.01198 | -0.0425 | -88.5476
-10.5 | -1.0076 | 0.01132 | -0.041 | -89.0106
-10 | -0.9533 | 0.01073 | -0.0398 | -88.8444
-9.5 | -0.8978 | 0.01022 | -0.0388 | -87.8474
-9 | -0.8415 | 0.00976 | -0.038 | -86.2193
-8.5 | -0.7863 | 0.0092 | -0.037 | -85.4674
-8 | -0.7295 | 0.00879 | -0.0364 | -82.992
-7.5 | -0.6717 | 0.00842 | -0.0361 | -79.7743
-7 | -0.6136 | 0.00812 | -0.0358 | -75.5665
-6.5 | -0.555 | 0.00785 | -0.0357 | -70.7006
-6 | -0.4968 | 0.00755 | -0.0355 | -65.8013
-5.5 | -0.4381 | 0.00729 | -0.0356 | -60.096
-5 | -0.3791 | 0.00707 | -0.0356 | -53.6209
-4.5 | -0.32 | 0.00685 | -0.0358 | -46.7153
-4 | -0.2611 | 0.00665 | -0.036 | -39.2632
-3.5 | -0.2017 | 0.00645 | -0.0363 | -31.2713
-3 | -0.1427 | 0.00626 | -0.0366 | -22.7955
-2.5 | -0.084 | 0.00602 | -0.0368 | -13.9535
-2 | -0.0281 | 0.00553 | -0.0366 | -5.0814
-1.5 | 0.0271 | 0.00506 | -0.0364 | 5.3557
-1 | 0.08 | 0.00438 | -0.0358 | 18.2648
-0.5 | 0.139 | 0.00422 | -0.0362 | 32.9384
0 | 0.1991 | 0.0042 | -0.0367 | 47.4048
0.5 | 0.2591 | 0.00421 | -0.0373 | 61.5439
1.5 | 0.3776 | 0.00432 | -0.0382 | 87.4074
2 | 0.4371 | 0.00438 | -0.0387 | 99.7945
2.5 | 0.4963 | 0.00449 | -0.0391 | 110.5345
3 | 0.5539 | 0.00469 | -0.0392 | 118.1023
4 | 0.6585 | 0.0058 | -0.0377 | 113.5345
4.5 | 0.7106 | 0.00638 | -0.037 | 111.3793
5 | 0.7632 | 0.00691 | -0.0363 | 110.4486
5.5 | 0.8178 | 0.0073 | -0.0359 | 112.0274
6 | 0.8726 | 0.00767 | -0.0355 | 113.7679
6.5 | 0.9274 | 0.00804 | -0.0351 | 115.3483
7 | 0.9818 | 0.00842 | -0.0346 | 116.6033
7.5 | 1.0351 | 0.00883 | -0.0339 | 117.2254
8 | 1.0863 | 0.00931 | -0.0328 | 116.681
8.5 | 1.137 | 0.00978 | -0.0316 | 116.2577
9 | 1.1859 | 0.01026 | -0.03 | 115.5848
9.5 | 1.2287 | 0.01075 | -0.0273 | 114.2977
10 | 1.2733 | 0.01139 | -0.0251 | 111.791
10.5 | 1.3145 | 0.01216 | -0.0225 | 108.1003
11 | 1.3534 | 0.0131 | -0.0199 | 103.313
11.5 | 1.3911 | 0.01424 | -0.0174 | 97.6896
12 | 1.4284 | 0.01551 | -0.0151 | 92.0954
12.5 | 1.4643 | 0.01698 | -0.0129 | 86.2367
13 | 1.4966 | 0.01879 | -0.0107 | 79.6487
13.5 | 1.5292 | 0.02065 | -0.0086 | 74.0533
14 | 1.5601 | 0.02269 | -0.0066 | 68.7572
14.5 | 1.5875 | 0.02502 | -0.0046 | 63.4492
15 | 1.6101 | 0.02772 | -0.0023 | 58.0844
15.5 | 1.6302 | 0.03072 | -0.0002 | 53.0664
16 | 1.6525 | 0.03366 | 0.0016 | 49.0939
16.5 | 1.6718 | 0.03698 | 0.0032 | 45.2082
17 | 1.6879 | 0.04068 | 0.0047 | 41.4921
17.5 | 1.7011 | 0.04474 | 0.006 | 38.0219
18 | 1.7095 | 0.04936 | 0.0072 | 34.6333
18.5 | 1.713 | 0.05458 | 0.008 | 31.3851
19 | 1.7202 | 0.05961 | 0.0085 | 28.8576
19.5 | 1.7225 | 0.06522 | 0.0087 | 26.4106
20 | 1.7199 | 0.07157 | 0.0084 | 24.031

## 103. Re 8M Mach 0.50 (1)
BIGFOIL.COM POLAR EXPORT
GA 37A216
GA 37A216 |  |  |  | Cl Max: | 1.29 | at alpha= | 9 | deg
JavaFoil+Calcfoil stall+Eppler ext transition |  |  |  | L/D Max: | 103.597 | at alpha= | 3 | deg
Re: | 8000000 |  |  | Cd Min: | 0.00561 | at alpha= | -1 | deg
Mach: | 0.5 |  |  | Cl=0 at alpha= | -1.662 | deg
|  |  |  | @ Cl=0.1, Cd= | 0.0056234
|  |  |  | @ Cl=0.4, Cd= | 0.0058576
|  |  |  | @ Cl=0.6, Cd= | 0.0062264
alpha (deg) | Cl | Cd | Cm | Cl/Cd
-20 | -1.048 | 0.14791 | 0.004 | -7.083
-19.5 | -1.014 | 0.14868 | 0.003 | -6.82
-19 | -0.984 | 0.1467 | 0.002 | -6.705
-18.5 | -0.956 | 0.13877 | 0.002 | -6.89
-18 | -0.933 | 0.141 | 0.001 | -6.62
-17.5 | -0.907 | 0.13174 | 0.001 | -6.888
-17 | -0.879 | 0.12614 | 0 | -6.967
-16.5 | -0.848 | 0.12273 | -0.001 | -6.911
-16 | -0.818 | 0.11891 | -0.001 | -6.881
-15.5 | -0.789 | 0.11625 | -0.002 | -6.783
-15 | -0.759 | 0.10887 | -0.002 | -6.974
-14.5 | -0.731 | 0.10474 | -0.003 | -6.983
-14 | -0.703 | 0.10204 | -0.004 | -6.893
-13.5 | -0.675 | 0.09684 | -0.004 | -6.973
-13 | -0.648 | 0.09538 | -0.005 | -6.792
-12.5 | -0.62 | 0.08774 | -0.005 | -7.061
-12 | -0.591 | 0.08374 | -0.006 | -7.056
-11.5 | -0.563 | 0.07516 | -0.007 | -7.496
-11 | -0.536 | 0.06916 | -0.007 | -7.743
-10.5 | -0.51 | 0.06279 | -0.009 | -8.124
-10 | -0.476 | 0.06931 | -0.007 | -6.864
-9.5 | -0.453 | 0.05757 | -0.01 | -7.865
-9 | -0.513 | 0.01338 | -0.018 | -38.368
-8.5 | -0.481 | 0.01275 | -0.019 | -37.709
-8 | -0.446 | 0.01257 | -0.02 | -35.481
-7.5 | -0.565 | 0.01206 | -0.022 | -46.852
-7 | -0.624 | 0.01129 | -0.023 | -55.231
-6.5 | -0.605 | 0.00982 | -0.024 | -61.647
-6 | -0.565 | 0.01003 | -0.025 | -56.32
-5.5 | -0.513 | 0.00886 | -0.026 | -57.923
-5 | -0.455 | 0.00851 | -0.028 | -53.465
-4.5 | -0.392 | 0.00898 | -0.029 | -43.629
-4 | -0.326 | 0.00817 | -0.03 | -39.868
-3.5 | -0.258 | 0.00783 | -0.031 | -32.922
-3 | -0.189 | 0.00782 | -0.033 | -24.104
-2.5 | -0.118 | 0.00643 | -0.034 | -18.424
-2 | -0.048 | 0.00585 | -0.035 | -8.148
-1.5 | 0.023 | 0.00586 | -0.036 | 4.003
-1 | 0.095 | 0.00561 | -0.038 | 16.891
-0.5 | 0.166 | 0.0058 | -0.039 | 28.627
0 | 0.239 | 0.00579 | -0.04 | 41.32
0.5 | 0.311 | 0.00582 | -0.041 | 53.382
1 | 0.383 | 0.00586 | -0.043 | 65.309
1.5 | 0.455 | 0.00585 | -0.044 | 77.656
2 | 0.526 | 0.00598 | -0.045 | 88.05
2.5 | 0.598 | 0.00622 | -0.046 | 96.175
3 | 0.667 | 0.00644 | -0.048 | 103.597
3.5 | 0.738 | 0.00761 | -0.049 | 96.943
4 | 0.808 | 0.00819 | -0.05 | 98.634
4.5 | 0.877 | 0.00962 | -0.051 | 91.164
5 | 0.946 | 0.01011 | -0.052 | 93.579
5.5 | 1.013 | 0.01064 | -0.054 | 95.246
6 | 1.078 | 0.01113 | -0.055 | 96.81
6.5 | 1.139 | 0.01182 | -0.056 | 96.352
7 | 1.196 | 0.0125 | -0.057 | 95.662
7.5 | 1.246 | 0.01412 | -0.059 | 88.24
8 | 1.262 | 0.01523 | -0.058 | 82.896
8.5 | 1.286 | 0.01687 | -0.059 | 76.253
9 | 1.29 | 0.01837 | -0.06 | 70.218
9.5 | 1.253 | 0.02016 | -0.061 | 62.154
10 | 1.057 | 0.02345 | -0.062 | 45.082
10.5 | 0.818 | 0.0275 | -0.062 | 29.748
11 | 0.848 | 0.02925 | -0.063 | 29.01
11.5 | 0.755 | 0.08231 | -0.036 | 9.17
12 | 0.797 | 0.08014 | -0.045 | 9.946
12.5 | 0.842 | 0.07652 | -0.051 | 11.01
13 | 0.845 | 0.1013 | -0.042 | 8.341
13.5 | 0.872 | 0.10074 | -0.043 | 8.66
14 | 0.906 | 0.10125 | -0.046 | 8.951

## 104. Re 8M Mach 0.50 (2)
BIGFOIL.COM POLAR EXPORT
GA 37A216
GA 37A216 |  |  |  | Cl Max: | 1.4744 | at alpha= | 12.5 | deg
XFOIL ncrit=9 |  |  |  | L/D Max: | 121.638 | at alpha= | 2.5 | deg
Re: | 8000000 |  |  | Cd Min: | 0.14316 | at alpha= | 17.5 | deg
Mach: | 0.5 |  |  | Cl=0 at alpha= | -1.7864 | deg
|  |  |  | @ Cl=0.1, Cd= | 0.004501
|  |  |  | @ Cl=0.4, Cd= | 0.0043984
|  |  |  | @ Cl=0.6, Cd= | 0.0049349
alpha (deg) | Cl | Cd | Cm | Cl/Cd
-13.5 | -0.5179 | 0.13201 | -0.0284 | -3.9232
-13 | -0.519 | 0.12159 | -0.0337 | -4.2684
-12.5 | -0.5306 | 0.10978 | -0.0399 | -4.8333
-12 | -0.5489 | 0.09729 | -0.0467 | -5.6419
-11.5 | -0.5717 | 0.08407 | -0.0542 | -6.8003
-11 | -0.5973 | 0.06875 | -0.064 | -8.688
-10.5 | -0.6274 | 0.05594 | -0.0733 | -11.2156
-10 | -0.6608 | 0.04486 | -0.0804 | -14.7303
-9.5 | -0.6961 | 0.0354 | -0.0839 | -19.6638
-9 | -0.7326 | 0.0274 | -0.0824 | -26.7372
-8.5 | -0.7635 | 0.02048 | -0.0756 | -37.2803
-7.5 | -0.738 | 0.01199 | -0.0599 | -61.5513
-7 | -0.6917 | 0.01014 | -0.0544 | -68.215
-6.5 | -0.6315 | 0.00913 | -0.0508 | -69.1676
-6 | -0.5661 | 0.0085 | -0.0484 | -66.6
-5.5 | -0.4983 | 0.00804 | -0.0467 | -61.9776
-4.5 | -0.3623 | 0.00732 | -0.0445 | -49.4945
-4 | -0.2942 | 0.00706 | -0.0438 | -41.6714
-3.5 | -0.2258 | 0.00682 | -0.0435 | -33.1085
-3 | -0.1578 | 0.00658 | -0.0433 | -23.9818
-2.5 | -0.0907 | 0.00635 | -0.0431 | -14.2835
-2 | -0.0258 | 0.00593 | -0.0428 | -4.3508
-1.5 | 0.0346 | 0.00527 | -0.0418 | 6.5655
-1 | 0.0919 | 0.00452 | -0.0405 | 20.3319
-0.5 | 0.1601 | 0.00436 | -0.0409 | 36.7202
0 | 0.2291 | 0.00433 | -0.0414 | 52.9099
0.5 | 0.2985 | 0.00432 | -0.0421 | 69.0972
1 | 0.3672 | 0.00436 | -0.0426 | 84.2202
1.5 | 0.4356 | 0.00444 | -0.0431 | 98.1081
2 | 0.5032 | 0.00459 | -0.0433 | 109.6296
2.5 | 0.5717 | 0.0047 | -0.0436 | 121.6383
3.5 | 0.6922 | 0.0057 | -0.0412 | 121.4386
4.5 | 0.8031 | 0.00714 | -0.0368 | 112.479
5 | 0.8586 | 0.00784 | -0.0345 | 109.5153
5.5 | 0.9186 | 0.00831 | -0.0327 | 110.5415
6 | 0.9771 | 0.00884 | -0.0304 | 110.5317
6.5 | 1.0293 | 0.0094 | -0.0268 | 109.5
7 | 1.0817 | 0.01013 | -0.0234 | 106.7818
7.5 | 1.1294 | 0.01113 | -0.0195 | 101.4735
8 | 1.177 | 0.0123 | -0.0159 | 95.6911
8.5 | 1.223 | 0.01376 | -0.0125 | 88.8808
9 | 1.2675 | 0.01539 | -0.009 | 82.3587
9.5 | 1.3087 | 0.01729 | -0.0051 | 75.6912
10 | 1.3495 | 0.01962 | -0.0016 | 68.7819
10.5 | 1.3878 | 0.02217 | 0.002 | 62.5981
11 | 1.4196 | 0.02516 | 0.006 | 56.4229
11.5 | 1.4485 | 0.02845 | 0.0102 | 50.9139
12 | 1.4684 | 0.03248 | 0.0145 | 45.2094
12.5 | 1.4744 | 0.03765 | 0.0187 | 39.1607
13 | 1.4646 | 0.04419 | 0.0222 | 33.1432
13.5 | 1.4425 | 0.05199 | 0.0247 | 27.7457
14 | 1.4125 | 0.06092 | 0.0258 | 23.1861
14.5 | 1.3791 | 0.07069 | 0.0253 | 19.5091
15 | 1.3435 | 0.08132 | 0.0232 | 16.5212
15.5 | 1.305 | 0.09299 | 0.0194 | 14.0338
16 | 1.2673 | 0.10521 | 0.0143 | 12.0454
16.5 | 1.2326 | 0.11774 | 0.0083 | 10.4688
17 | 1.2013 | 0.13044 | 0.0014 | 9.2096
17.5 | 1.1733 | 0.14316 | -0.0061 | 8.1957

## 105. Re 10M Mach 0.00 (1)
BIGFOIL.COM POLAR EXPORT
GA 37A216
GA 37A216 |  |  |  | Cl Max: | 1.549 | at alpha= | 15 | deg
JavaFoil+Calcfoil stall+Eppler ext transition |  |  |  | L/D Max: | 110.336 | at alpha= | 7.5 | deg
Re: | 10000000 |  |  | Cd Min: | 0.00531 | at alpha= | -0.5 | deg
Mach: | 0 |  |  | Cl=0 at alpha= | -1.6639 | deg
|  |  |  | @ Cl=0.1, Cd= | 0.0054094
|  |  |  | @ Cl=0.4, Cd= | 0.0055594
|  |  |  | @ Cl=0.6, Cd= | 0.006687
alpha (deg) | Cl | Cd | Cm | Cl/Cd
-18 | -0.793 | 0.09986 | 0.001 | -7.942
-17.5 | -0.82 | 0.08511 | 0.001 | -9.633
-17 | -0.862 | 0.06027 | 0 | -14.309
-16.5 | -0.885 | 0.05166 | -0.001 | -17.125
-16 | -0.932 | 0.03212 | -0.002 | -29.011
-15.5 | -0.956 | 0.02571 | -0.003 | -37.184
-15 | -0.972 | 0.0219 | -0.004 | -44.387
-14.5 | -0.984 | 0.01939 | -0.005 | -50.729
-14 | -0.993 | 0.01743 | -0.006 | -56.969
-13.5 | -0.999 | 0.01527 | -0.007 | -65.43
-13 | -1 | 0.01423 | -0.008 | -70.304
-12.5 | -0.996 | 0.01272 | -0.009 | -78.29
-12 | -0.982 | 0.01213 | -0.01 | -80.933
-11.5 | -0.963 | 0.01166 | -0.011 | -82.636
-11 | -0.94 | 0.01187 | -0.012 | -79.221
-10.5 | -0.914 | 0.01146 | -0.013 | -79.706
-10 | -0.883 | 0.01095 | -0.014 | -80.666
-9.5 | -0.849 | 0.01015 | -0.015 | -83.587
-9 | -0.81 | 0.00981 | -0.016 | -82.638
-8.5 | -0.769 | 0.00988 | -0.017 | -77.76
-8 | -0.724 | 0.00953 | -0.018 | -75.926
-7.5 | -0.676 | 0.00894 | -0.019 | -75.578
-7 | -0.625 | 0.00862 | -0.02 | -72.551
-6.5 | -0.572 | 0.00842 | -0.021 | -67.923
-6 | -0.517 | 0.00787 | -0.022 | -65.711
-5.5 | -0.461 | 0.00787 | -0.023 | -58.547
-5 | -0.403 | 0.00804 | -0.024 | -50.144
-4.5 | -0.345 | 0.0077 | -0.025 | -44.733
-4 | -0.285 | 0.00739 | -0.026 | -38.547
-3.5 | -0.225 | 0.00713 | -0.027 | -31.527
-3 | -0.164 | 0.00711 | -0.028 | -23.05
-2.5 | -0.103 | 0.00623 | -0.029 | -16.517
-2 | -0.041 | 0.00583 | -0.03 | -7.093
-1.5 | 0.02 | 0.00555 | -0.031 | 3.659
-1 | 0.082 | 0.00545 | -0.033 | 15.055
-0.5 | 0.144 | 0.00531 | -0.034 | 27.106
0 | 0.207 | 0.00538 | -0.035 | 38.47
0.5 | 0.269 | 0.00544 | -0.036 | 49.514
1 | 0.331 | 0.00545 | -0.037 | 60.818
1.5 | 0.394 | 0.00554 | -0.038 | 71.011
2 | 0.456 | 0.00574 | -0.039 | 79.46
2.5 | 0.518 | 0.00591 | -0.04 | 87.662
3 | 0.579 | 0.00657 | -0.041 | 88.016
3.5 | 0.64 | 0.00691 | -0.042 | 92.605
4 | 0.701 | 0.00724 | -0.043 | 96.882
4.5 | 0.762 | 0.00845 | -0.044 | 90.244
5 | 0.823 | 0.00887 | -0.045 | 92.803
5.5 | 0.883 | 0.00876 | -0.047 | 100.746
6 | 0.942 | 0.00907 | -0.048 | 103.843
6.5 | 1 | 0.00982 | -0.049 | 101.769
7 | 1.056 | 0.00971 | -0.05 | 108.855
7.5 | 1.112 | 0.01008 | -0.051 | 110.336
8 | 1.166 | 0.01111 | -0.052 | 104.941
8.5 | 1.218 | 0.01121 | -0.053 | 108.662
9 | 1.268 | 0.012 | -0.054 | 105.651
9.5 | 1.316 | 0.01233 | -0.055 | 106.718
10 | 1.36 | 0.01285 | -0.056 | 105.848
10.5 | 1.401 | 0.01341 | -0.057 | 104.471
11 | 1.439 | 0.01428 | -0.058 | 100.765
11.5 | 1.474 | 0.0147 | -0.059 | 100.231
12 | 1.505 | 0.0154 | -0.06 | 97.727
12.5 | 1.5 | 0.01667 | -0.06 | 89.98
13 | 1.518 | 0.01765 | -0.06 | 86.029
13.5 | 1.533 | 0.01868 | -0.061 | 82.041
14 | 1.542 | 0.01998 | -0.062 | 77.21
14.5 | 1.548 | 0.02125 | -0.062 | 72.836
15 | 1.549 | 0.02277 | -0.063 | 68.039
15.5 | 1.546 | 0.02482 | -0.063 | 62.281
16 | 1.539 | 0.02694 | -0.064 | 57.139
16.5 | 1.529 | 0.02908 | -0.064 | 52.582
17 | 1.509 | 0.03137 | -0.065 | 48.101
17.5 | 1.483 | 0.0338 | -0.066 | 43.873
18 | 1.452 | 0.03714 | -0.066 | 39.098
18.5 | 1.419 | 0.04055 | -0.066 | 35.002
19 | 1.381 | 0.04524 | -0.067 | 30.537
19.5 | 1.343 | 0.04966 | -0.067 | 27.051
20 | 1.303 | 0.05472 | -0.067 | 23.815

## 106. Re 10M Mach 0.00 (2)
BIGFOIL.COM POLAR EXPORT
GA 37A216
GA 37A216 |  |  |  | Cl Max: | 1.8049 | at alpha= | 20 | deg
XFOIL ncrit=9 |  |  |  | L/D Max: | 123.028 | at alpha= | 9 | deg
Re: | 10000000 |  |  | Cd Min: | 0.04759 | at alpha= | 20 | deg
Mach: | 0 |  |  | Cl=0 at alpha= | -1.7527 | deg
|  |  |  | @ Cl=0.1, Cd= | 0.0043292
|  |  |  | @ Cl=0.4, Cd= | 0.0042926
|  |  |  | @ Cl=0.6, Cd= | 0.0054545
alpha (deg) | Cl | Cd | Cm | Cl/Cd
-20 | -1.6512 | 0.03368 | -0.0559 | -49.0261
-19.5 | -1.6374 | 0.0303 | -0.0556 | -54.0396
-19 | -1.6197 | 0.02742 | -0.055 | -59.07
-18.5 | -1.5985 | 0.02493 | -0.0541 | -64.1195
-18 | -1.5747 | 0.02277 | -0.053 | -69.1568
-17.5 | -1.5486 | 0.02091 | -0.0516 | -74.0603
-17 | -1.5205 | 0.0193 | -0.0499 | -78.7824
-16.5 | -1.4921 | 0.01784 | -0.0478 | -83.6379
-16 | -1.4631 | 0.01641 | -0.0455 | -89.159
-15.5 | -1.435 | 0.01551 | -0.0421 | -92.521
-15 | -1.4005 | 0.01468 | -0.0395 | -95.4019
-14.5 | -1.3629 | 0.01395 | -0.0372 | -97.6989
-14 | -1.3193 | 0.01328 | -0.0358 | -99.3449
-13.5 | -1.2735 | 0.01265 | -0.0348 | -100.6719
-13 | -1.226 | 0.01208 | -0.0339 | -101.4901
-12.5 | -1.1771 | 0.01154 | -0.0333 | -102.0017
-12 | -1.1272 | 0.01105 | -0.0327 | -102.009
-11.5 | -1.0763 | 0.0106 | -0.0323 | -101.5377
-11 | -1.0245 | 0.01017 | -0.032 | -100.7375
-10.5 | -0.9719 | 0.00979 | -0.0318 | -99.2748
-10 | -0.9188 | 0.00944 | -0.0317 | -97.3305
-9.5 | -0.865 | 0.0091 | -0.0317 | -95.0549
-9 | -0.8113 | 0.00874 | -0.0316 | -92.8261
-8.5 | -0.7573 | 0.00839 | -0.0316 | -90.2622
-8 | -0.7026 | 0.00808 | -0.0317 | -86.9554
-7.5 | -0.6474 | 0.00781 | -0.0318 | -82.8937
-7 | -0.5916 | 0.00756 | -0.032 | -78.254
-6.5 | -0.5356 | 0.00736 | -0.0323 | -72.7717
-6 | -0.4797 | 0.00709 | -0.0325 | -67.6587
-5.5 | -0.4234 | 0.0069 | -0.0328 | -61.3623
-5 | -0.3667 | 0.00669 | -0.0332 | -54.8132
-4.5 | -0.3101 | 0.00651 | -0.0336 | -47.6344
-4 | -0.253 | 0.00632 | -0.034 | -40.0316
-3.5 | -0.1959 | 0.00615 | -0.0344 | -31.8537
-2.5 | -0.0822 | 0.00576 | -0.0352 | -14.2708
-2 | -0.0271 | 0.00541 | -0.0353 | -5.0092
-1.5 | 0.0277 | 0.00503 | -0.0354 | 5.507
-1 | 0.0799 | 0.00444 | -0.0351 | 17.9955
-0.5 | 0.1343 | 0.00414 | -0.0351 | 32.4396
0 | 0.1911 | 0.00408 | -0.0355 | 46.8382
0.5 | 0.2494 | 0.00408 | -0.0361 | 61.1275
1 | 0.3062 | 0.00416 | -0.0365 | 73.6058
1.5 | 0.3629 | 0.00426 | -0.0369 | 85.1878
2 | 0.4198 | 0.00431 | -0.0374 | 97.4014
2.5 | 0.4757 | 0.00447 | -0.0377 | 106.4206
3 | 0.5283 | 0.00488 | -0.0374 | 108.2582
3.5 | 0.5808 | 0.0053 | -0.0372 | 109.5849
4 | 0.633 | 0.00572 | -0.0369 | 110.6643
4.5 | 0.6841 | 0.00623 | -0.0365 | 109.8074
5 | 0.7367 | 0.00663 | -0.0363 | 111.1161
5.5 | 0.7905 | 0.00694 | -0.0363 | 113.9049
6 | 0.844 | 0.00725 | -0.0363 | 116.4138
6.5 | 0.8975 | 0.00755 | -0.0364 | 118.8742
7 | 0.9505 | 0.00787 | -0.0363 | 120.7751
7.5 | 1.0026 | 0.00823 | -0.0362 | 121.8226
8 | 1.0538 | 0.00861 | -0.0359 | 122.3926
8.5 | 1.1043 | 0.009 | -0.0355 | 122.7
9 | 1.154 | 0.00938 | -0.035 | 123.0277
9.5 | 1.2024 | 0.00978 | -0.0343 | 122.9448
10 | 1.2496 | 0.01017 | -0.0333 | 122.8712
10.5 | 1.2915 | 0.01058 | -0.0313 | 122.0699
11 | 1.3405 | 0.01119 | -0.0311 | 119.7945
11.5 | 1.3789 | 0.01178 | -0.0287 | 117.0543
12 | 1.4152 | 0.01256 | -0.0264 | 112.6752
12.5 | 1.4531 | 0.01333 | -0.0245 | 109.0098
13 | 1.4878 | 0.01434 | -0.0224 | 103.7517
13.5 | 1.5212 | 0.0155 | -0.0205 | 98.1419
14 | 1.5556 | 0.01668 | -0.0189 | 93.2614
14.5 | 1.5879 | 0.01807 | -0.0174 | 87.8749
15 | 1.6171 | 0.01971 | -0.0157 | 82.0446
15.5 | 1.6437 | 0.02161 | -0.0141 | 76.062
16 | 1.6691 | 0.02362 | -0.0125 | 70.6647
16.5 | 1.6942 | 0.02572 | -0.0111 | 65.8709
17 | 1.717 | 0.028 | -0.0097 | 61.3214
17.5 | 1.7378 | 0.03052 | -0.0084 | 56.9397
18 | 1.7549 | 0.03339 | -0.007 | 52.5577
18.5 | 1.7691 | 0.03667 | -0.0059 | 48.2438
19 | 1.7814 | 0.04017 | -0.0048 | 44.3465
19.5 | 1.7927 | 0.04388 | -0.004 | 40.8546
20 | 1.8049 | 0.04759 | -0.0034 | 37.926

## 107. Re 10M Mach 0.10 (1)
BIGFOIL.COM POLAR EXPORT
GA 37A216
GA 37A216 |  |  |  | Cl Max: | 1.535 | at alpha= | 14.5 | deg
JavaFoil+Calcfoil stall+Eppler ext transition |  |  |  | L/D Max: | 110.258 | at alpha= | 7.5 | deg
Re: | 10000000 |  |  | Cd Min: | 0.00535 | at alpha= | -0.5 | deg
Mach: | 0.1 |  |  | Cl=0 at alpha= | -1.6613 | deg
|  |  |  | @ Cl=0.1, Cd= | 0.0054571
|  |  |  | @ Cl=0.4, Cd= | 0.005599
|  |  |  | @ Cl=0.6, Cd= | 0.0067189
alpha (deg) | Cl | Cd | Cm | Cl/Cd
-17.5 | -0.753 | 0.10871 | 0.001 | -6.931
-17 | -0.789 | 0.08598 | 0 | -9.177
-16.5 | -0.845 | 0.05279 | -0.001 | -16.016
-16 | -0.884 | 0.03798 | -0.002 | -23.265
-15.5 | -0.912 | 0.02996 | -0.003 | -30.447
-15 | -0.938 | 0.02373 | -0.004 | -39.517
-14.5 | -0.954 | 0.02067 | -0.005 | -46.156
-14 | -0.967 | 0.01838 | -0.006 | -52.612
-13.5 | -0.978 | 0.01604 | -0.007 | -61.002
-13 | -0.981 | 0.01481 | -0.008 | -66.238
-12.5 | -0.984 | 0.01291 | -0.009 | -76.221
-12 | -0.972 | 0.01229 | -0.01 | -79.085
-11.5 | -0.956 | 0.01179 | -0.011 | -81.069
-11 | -0.936 | 0.01203 | -0.012 | -77.765
-10.5 | -0.911 | 0.01157 | -0.013 | -78.73
-10 | -0.881 | 0.01102 | -0.014 | -79.976
-9.5 | -0.848 | 0.01026 | -0.015 | -82.63
-9 | -0.811 | 0.00992 | -0.016 | -81.758
-8.5 | -0.77 | 0.00985 | -0.017 | -78.179
-8 | -0.725 | 0.00957 | -0.018 | -75.835
-7.5 | -0.678 | 0.00905 | -0.019 | -74.927
-7 | -0.627 | 0.00871 | -0.02 | -72.066
-6.5 | -0.574 | 0.00868 | -0.021 | -66.157
-6 | -0.519 | 0.00795 | -0.022 | -65.317
-5.5 | -0.463 | 0.00787 | -0.023 | -58.844
-5 | -0.405 | 0.00809 | -0.024 | -50.098
-4.5 | -0.346 | 0.00766 | -0.025 | -45.192
-4 | -0.286 | 0.00737 | -0.026 | -38.861
-3.5 | -0.226 | 0.00718 | -0.027 | -31.478
-3 | -0.165 | 0.0072 | -0.028 | -22.881
-2.5 | -0.103 | 0.00621 | -0.029 | -16.647
-2 | -0.042 | 0.00589 | -0.031 | -7.056
-1.5 | 0.02 | 0.0055 | -0.032 | 3.714
-1 | 0.082 | 0.0055 | -0.033 | 14.989
-0.5 | 0.145 | 0.00535 | -0.034 | 27.003
0 | 0.208 | 0.00543 | -0.035 | 38.325
0.5 | 0.271 | 0.00538 | -0.036 | 50.262
1 | 0.333 | 0.00544 | -0.037 | 61.229
1.5 | 0.396 | 0.00559 | -0.038 | 70.783
2 | 0.458 | 0.00573 | -0.039 | 79.994
2.5 | 0.521 | 0.00596 | -0.04 | 87.301
3 | 0.581 | 0.00663 | -0.041 | 87.761
3.5 | 0.643 | 0.00692 | -0.042 | 92.991
4 | 0.705 | 0.0073 | -0.044 | 96.524
4.5 | 0.766 | 0.00856 | -0.045 | 89.543
5 | 0.827 | 0.00885 | -0.046 | 93.421
5.5 | 0.887 | 0.00881 | -0.047 | 100.686
6 | 0.947 | 0.00911 | -0.048 | 103.931
6.5 | 1.005 | 0.00957 | -0.049 | 104.941
7 | 1.061 | 0.00972 | -0.05 | 109.192
7.5 | 1.117 | 0.01013 | -0.051 | 110.258
8 | 1.171 | 0.01119 | -0.052 | 104.64
8.5 | 1.223 | 0.01121 | -0.053 | 109.029
9 | 1.273 | 0.01214 | -0.054 | 104.847
9.5 | 1.32 | 0.01243 | -0.055 | 106.202
10 | 1.364 | 0.01299 | -0.056 | 105.011
10.5 | 1.404 | 0.01357 | -0.057 | 103.511
11 | 1.442 | 0.01445 | -0.058 | 99.76
11.5 | 1.475 | 0.01487 | -0.059 | 99.188
12 | 1.505 | 0.01559 | -0.06 | 96.507
12.5 | 1.497 | 0.01696 | -0.06 | 88.245
13 | 1.513 | 0.018 | -0.061 | 84.07
13.5 | 1.525 | 0.01917 | -0.061 | 79.553
14 | 1.533 | 0.02042 | -0.062 | 75.038
14.5 | 1.535 | 0.0218 | -0.062 | 70.41
15 | 1.533 | 0.0236 | -0.063 | 64.945
15.5 | 1.527 | 0.02536 | -0.064 | 60.212
16 | 1.516 | 0.02786 | -0.064 | 54.418
16.5 | 1.502 | 0.03011 | -0.065 | 49.898
17 | 1.477 | 0.03257 | -0.065 | 45.35
17.5 | 1.445 | 0.03588 | -0.066 | 40.26
18 | 1.409 | 0.03908 | -0.066 | 36.067
18.5 | 1.369 | 0.04369 | -0.066 | 31.334
19 | 1.328 | 0.04813 | -0.067 | 27.585
19.5 | 1.284 | 0.05325 | -0.067 | 24.106

## 108. Re 10M Mach 0.10 (2)
BIGFOIL.COM POLAR EXPORT
GA 37A216
GA 37A216 |  |  |  | Cl Max: | 1.8004 | at alpha= | 20 | deg
XFOIL ncrit=9 |  |  |  | L/D Max: | 122.674 | at alpha= | 9 | deg
Re: | 10000000 |  |  | Cd Min: | 0.05033 | at alpha= | 20 | deg
Mach: | 0.1 |  |  | Cl=0 at alpha= | -1.7534 | deg
|  |  |  | @ Cl=0.1, Cd= | 0.004333
|  |  |  | @ Cl=0.4, Cd= | 0.0042904
|  |  |  | @ Cl=0.6, Cd= | 0.0054427
alpha (deg) | Cl | Cd | Cm | Cl/Cd
-20 | -1.6356 | 0.03765 | -0.059 | -43.4422
-19.5 | -1.627 | 0.03353 | -0.059 | -48.5237
-19 | -1.6134 | 0.03003 | -0.0586 | -53.7263
-18.5 | -1.5953 | 0.02707 | -0.0578 | -58.9324
-18 | -1.5736 | 0.02452 | -0.0568 | -64.1762
-17.5 | -1.5492 | 0.02233 | -0.0554 | -69.3775
-17 | -1.5226 | 0.02044 | -0.0537 | -74.4912
-16.5 | -1.493 | 0.01889 | -0.0518 | -79.0365
-16 | -1.4615 | 0.01757 | -0.0497 | -83.1816
-15.5 | -1.4355 | 0.01632 | -0.0463 | -87.9596
-15 | -1.4039 | 0.01528 | -0.0433 | -91.8783
-14.5 | -1.3679 | 0.0144 | -0.0405 | -94.9931
-14 | -1.3272 | 0.01366 | -0.0384 | -97.1596
-13.5 | -1.2818 | 0.01297 | -0.0371 | -98.8281
-13 | -1.2344 | 0.01235 | -0.0359 | -99.9514
-12.5 | -1.1854 | 0.01177 | -0.0351 | -100.7137
-12 | -1.1353 | 0.01124 | -0.0343 | -101.0053
-11.5 | -1.0841 | 0.01076 | -0.0337 | -100.7528
-11 | -1.0319 | 0.0103 | -0.0333 | -100.1845
-10.5 | -0.9789 | 0.0099 | -0.0329 | -98.8788
-10 | -0.9254 | 0.00953 | -0.0327 | -97.1039
-9.5 | -0.8711 | 0.00917 | -0.0325 | -94.9945
-9 | -0.8166 | 0.00884 | -0.0324 | -92.3756
-8.5 | -0.7624 | 0.00846 | -0.0323 | -90.1182
-8 | -0.7072 | 0.00813 | -0.0323 | -86.9865
-7.5 | -0.6517 | 0.00786 | -0.0323 | -82.9135
-7 | -0.5955 | 0.0076 | -0.0325 | -78.3553
-6.5 | -0.539 | 0.00738 | -0.0327 | -73.0352
-6 | -0.4826 | 0.00712 | -0.0329 | -67.7809
-5 | -0.3688 | 0.00671 | -0.0335 | -54.9627
-4.5 | -0.3118 | 0.00653 | -0.0339 | -47.7489
-4 | -0.2544 | 0.00633 | -0.0343 | -40.1896
-3.5 | -0.197 | 0.00616 | -0.0347 | -31.9805
-3 | -0.1398 | 0.00599 | -0.0351 | -23.3389
-2.5 | -0.0825 | 0.00577 | -0.0355 | -14.2981
-1.5 | 0.028 | 0.00504 | -0.0356 | 5.5556
-1 | 0.0805 | 0.00444 | -0.0353 | 18.1306
-0.5 | 0.1352 | 0.00414 | -0.0353 | 32.657
0 | 0.1923 | 0.00408 | -0.0357 | 47.1324
0.5 | 0.2509 | 0.00408 | -0.0363 | 61.4951
1 | 0.3082 | 0.00416 | -0.0368 | 74.0865
1.5 | 0.3652 | 0.00426 | -0.0371 | 85.7277
2 | 0.4225 | 0.00431 | -0.0376 | 98.0278
2.5 | 0.4787 | 0.00447 | -0.0379 | 107.0917
3 | 0.5316 | 0.00489 | -0.0376 | 108.7117
4 | 0.6368 | 0.00574 | -0.037 | 110.9408
4.5 | 0.6881 | 0.00626 | -0.0365 | 109.9201
5 | 0.741 | 0.00666 | -0.0363 | 111.2613
5.5 | 0.795 | 0.00698 | -0.0363 | 113.8968
6 | 0.8489 | 0.00728 | -0.0363 | 116.6071
6.5 | 0.9027 | 0.00759 | -0.0363 | 118.9328
7 | 0.9559 | 0.00792 | -0.0362 | 120.6944
7.5 | 1.0082 | 0.00829 | -0.0359 | 121.6164
8 | 1.0597 | 0.00868 | -0.0356 | 122.0853
8.5 | 1.1106 | 0.00906 | -0.0351 | 122.5828
9 | 1.1605 | 0.00946 | -0.0345 | 122.6744
9.5 | 1.2089 | 0.00988 | -0.0336 | 122.3583
10 | 1.2558 | 0.01029 | -0.0325 | 122.0408
10.5 | 1.297 | 0.0107 | -0.0302 | 121.215
11 | 1.3444 | 0.01134 | -0.0295 | 118.5538
11.5 | 1.3827 | 0.012 | -0.0271 | 115.225
12 | 1.4199 | 0.01281 | -0.0248 | 110.8431
12.5 | 1.4574 | 0.01366 | -0.0228 | 106.6911
13 | 1.4917 | 0.01478 | -0.0207 | 100.9269
13.5 | 1.5258 | 0.01599 | -0.0188 | 95.4221
14 | 1.5602 | 0.01727 | -0.0172 | 90.3416
14.5 | 1.5914 | 0.01881 | -0.0155 | 84.6039
15 | 1.6201 | 0.0206 | -0.0138 | 78.6456
15.5 | 1.6456 | 0.02265 | -0.012 | 72.6534
16 | 1.6722 | 0.02469 | -0.0105 | 67.7278
16.5 | 1.6963 | 0.02693 | -0.009 | 62.9892
17 | 1.7178 | 0.02943 | -0.0075 | 58.369
17.5 | 1.7369 | 0.0322 | -0.0061 | 53.941
18 | 1.7532 | 0.0353 | -0.0047 | 49.6657
18.5 | 1.7659 | 0.03882 | -0.0035 | 45.4894
19 | 1.7768 | 0.04262 | -0.0025 | 41.6893
19.5 | 1.7899 | 0.04634 | -0.0018 | 38.6254
20 | 1.8004 | 0.05033 | -0.0012 | 35.7719

## 109. Re 10M Mach 0.25 (1)
BIGFOIL.COM POLAR EXPORT
GA 37A216
GA 37A216 |  |  |  | Cl Max: | 1.465 | at alpha= | 12.5 | deg
JavaFoil+Calcfoil stall+Eppler ext transition |  |  |  | L/D Max: | 106.348 | at alpha= | 8.5 | deg
Re: | 10000000 |  |  | Cd Min: | 0.00538 | at alpha= | -0.5 | deg
Mach: | 0.25 |  |  | Cl=0 at alpha= | -1.6641 | deg
|  |  |  | @ Cl=0.1, Cd= | 0.0053953
|  |  |  | @ Cl=0.4, Cd= | 0.0055725
|  |  |  | @ Cl=0.6, Cd= | 0.0067264
alpha (deg) | Cl | Cd | Cm | Cl/Cd
-16.5 | -0.453 | 0.11466 | -0.001 | -3.948
-16 | -0.503 | 0.10733 | -0.001 | -4.685
-15.5 | -0.548 | 0.10231 | -0.002 | -5.354
-15 | -0.586 | 0.10086 | -0.002 | -5.815
-14.5 | -0.628 | 0.09036 | -0.003 | -6.948
-14 | -0.732 | 0.036 | -0.005 | -20.342
-13.5 | -0.791 | 0.02348 | -0.006 | -33.687
-13 | -0.825 | 0.01977 | -0.008 | -41.726
-12.5 | -0.86 | 0.01583 | -0.009 | -54.321
-12 | -0.878 | 0.01479 | -0.01 | -59.324
-11.5 | -0.892 | 0.01274 | -0.011 | -70.043
-11 | -0.889 | 0.01295 | -0.012 | -68.653
-10.5 | -0.879 | 0.01232 | -0.013 | -71.349
-10 | -0.862 | 0.01167 | -0.014 | -73.827
-9.5 | -0.838 | 0.01081 | -0.015 | -77.54
-9 | -0.808 | 0.01028 | -0.016 | -78.58
-8.5 | -0.773 | 0.0103 | -0.017 | -75.022
-8 | -0.732 | 0.00995 | -0.018 | -73.612
-7.5 | -0.688 | 0.00932 | -0.019 | -73.769
-7 | -0.638 | 0.00925 | -0.02 | -69.001
-6.5 | -0.586 | 0.00891 | -0.021 | -65.714
-6 | -0.531 | 0.00812 | -0.023 | -65.347
-5.5 | -0.474 | 0.008 | -0.024 | -59.259
-5 | -0.415 | 0.00818 | -0.025 | -50.755
-4.5 | -0.355 | 0.00782 | -0.026 | -45.393
-4 | -0.294 | 0.00757 | -0.027 | -38.812
-3.5 | -0.232 | 0.00729 | -0.028 | -31.818
-3 | -0.169 | 0.00711 | -0.029 | -23.811
-2.5 | -0.106 | 0.00615 | -0.03 | -17.252
-2 | -0.043 | 0.00606 | -0.031 | -7.045
-1.5 | 0.021 | 0.00558 | -0.033 | 3.762
-1 | 0.085 | 0.0054 | -0.034 | 15.687
-0.5 | 0.149 | 0.00538 | -0.035 | 27.619
0 | 0.214 | 0.00546 | -0.036 | 39.175
0.5 | 0.278 | 0.00545 | -0.037 | 50.985
1 | 0.342 | 0.00551 | -0.038 | 62.109
1.5 | 0.407 | 0.00558 | -0.039 | 72.904
2 | 0.471 | 0.00577 | -0.04 | 81.611
2.5 | 0.535 | 0.00602 | -0.041 | 88.931
3 | 0.597 | 0.00671 | -0.043 | 89.02
3.5 | 0.661 | 0.00706 | -0.044 | 93.562
4 | 0.724 | 0.00748 | -0.045 | 96.745
4.5 | 0.787 | 0.00875 | -0.046 | 89.887
5 | 0.849 | 0.00878 | -0.047 | 96.77
5.5 | 0.911 | 0.00903 | -0.048 | 100.816
6 | 0.971 | 0.00937 | -0.049 | 103.688
6.5 | 1.03 | 0.00987 | -0.05 | 104.446
7 | 1.088 | 0.01047 | -0.051 | 103.921
7.5 | 1.144 | 0.01088 | -0.052 | 105.087
8 | 1.197 | 0.01171 | -0.053 | 102.265
8.5 | 1.249 | 0.01174 | -0.055 | 106.348
9 | 1.298 | 0.01283 | -0.056 | 101.169
9.5 | 1.343 | 0.0132 | -0.057 | 101.756
10 | 1.383 | 0.01382 | -0.058 | 100.036
10.5 | 1.419 | 0.01451 | -0.059 | 97.741
11 | 1.449 | 0.01528 | -0.06 | 94.862
11.5 | 1.443 | 0.01668 | -0.059 | 86.489
12 | 1.457 | 0.01769 | -0.06 | 82.39
12.5 | 1.465 | 0.0189 | -0.061 | 77.503
13 | 1.465 | 0.02028 | -0.062 | 72.258
13.5 | 1.459 | 0.02179 | -0.062 | 66.988
14 | 1.445 | 0.02362 | -0.063 | 61.178
14.5 | 1.424 | 0.02573 | -0.063 | 55.346
15 | 1.395 | 0.02868 | -0.064 | 48.635
15.5 | 1.36 | 0.0314 | -0.064 | 43.32
16 | 1.317 | 0.03541 | -0.065 | 37.189
16.5 | 1.268 | 0.03952 | -0.065 | 32.086
17 | 1.196 | 0.04582 | -0.065 | 26.109
17.5 | 1.113 | 0.05455 | -0.064 | 20.41

## 110. Re 10M Mach 0.25 (2)
BIGFOIL.COM POLAR EXPORT
GA 37A216
GA 37A216 |  |  |  | Cl Max: | 1.7593 | at alpha= | 19.5 | deg
XFOIL ncrit=9 |  |  |  | L/D Max: | 120.872 | at alpha= | 7.5 | deg
Re: | 10000000 |  |  | Cd Min: | 0.11391 | at alpha= | -20 | deg
Mach: | 0.25 |  |  | Cl=0 at alpha= | -1.7628 | deg
|  |  |  | @ Cl=0.1, Cd= | 0.0043613
|  |  |  | @ Cl=0.4, Cd= | 0.0043025
|  |  |  | @ Cl=0.6, Cd= | 0.0053604
alpha (deg) | Cl | Cd | Cm | Cl/Cd
-20 | -1.165 | 0.11391 | -0.0336 | -10.2274
-19.5 | -1.2473 | 0.09351 | -0.0458 | -13.3387
-19 | -1.3035 | 0.07779 | -0.055 | -16.7567
-18.5 | -1.3458 | 0.06502 | -0.0617 | -20.6982
-18 | -1.3775 | 0.0544 | -0.0666 | -25.3217
-17.5 | -1.401 | 0.04546 | -0.0698 | -30.8183
-17 | -1.4158 | 0.03814 | -0.0713 | -37.1211
-16.5 | -1.4203 | 0.03229 | -0.0714 | -43.9858
-16 | -1.4157 | 0.02762 | -0.0704 | -51.2563
-15.5 | -1.4041 | 0.02402 | -0.0682 | -58.4555
-15 | -1.3858 | 0.0214 | -0.0651 | -64.757
-14.5 | -1.3606 | 0.01923 | -0.062 | -70.754
-14 | -1.3301 | 0.01755 | -0.0585 | -75.7892
-13.5 | -1.3061 | 0.01558 | -0.0537 | -83.8318
-13 | -1.2701 | 0.01438 | -0.0496 | -88.3241
-12.5 | -1.2253 | 0.01345 | -0.0467 | -91.1004
-12 | -1.1759 | 0.01262 | -0.0445 | -93.1775
-11.5 | -1.1241 | 0.01191 | -0.0427 | -94.3829
-11 | -1.0708 | 0.01126 | -0.0411 | -95.0977
-10.5 | -1.0162 | 0.01067 | -0.0398 | -95.239
-10 | -0.9609 | 0.01014 | -0.0387 | -94.7633
-9.5 | -0.9046 | 0.00968 | -0.0378 | -93.4504
-9 | -0.8475 | 0.00925 | -0.0371 | -91.6216
-8.5 | -0.79 | 0.00888 | -0.0365 | -88.964
-8 | -0.7329 | 0.00845 | -0.0359 | -86.7337
-7.5 | -0.6752 | 0.0081 | -0.0355 | -83.358
-7 | -0.6168 | 0.0078 | -0.0353 | -79.0769
-6.5 | -0.5579 | 0.00753 | -0.0352 | -74.0903
-6 | -0.4989 | 0.0073 | -0.0352 | -68.3425
-5.5 | -0.4401 | 0.00703 | -0.0352 | -62.6031
-5 | -0.3808 | 0.00683 | -0.0354 | -55.754
-4.5 | -0.3217 | 0.00662 | -0.0356 | -48.5952
-4 | -0.2621 | 0.00642 | -0.0359 | -40.8255
-3.5 | -0.2029 | 0.00624 | -0.0361 | -32.516
-3 | -0.1434 | 0.00605 | -0.0365 | -23.7025
-2.5 | -0.0842 | 0.00585 | -0.0368 | -14.3932
-2 | -0.0269 | 0.00552 | -0.0369 | -4.8732
-1.5 | 0.0298 | 0.00508 | -0.0369 | 5.8661
-1 | 0.0832 | 0.00445 | -0.0363 | 18.6966
-0.5 | 0.14 | 0.00415 | -0.0363 | 33.7349
0 | 0.1992 | 0.00409 | -0.0368 | 48.7042
0.5 | 0.2596 | 0.0041 | -0.0374 | 63.3171
1 | 0.3191 | 0.00417 | -0.0379 | 76.5228
1.5 | 0.3778 | 0.00428 | -0.0382 | 88.271
2 | 0.4371 | 0.00434 | -0.0387 | 100.7143
2.5 | 0.4955 | 0.0045 | -0.039 | 110.1111
3.5 | 0.6036 | 0.00539 | -0.0381 | 111.9852
4 | 0.6576 | 0.00585 | -0.0376 | 112.4103
4.5 | 0.7097 | 0.00643 | -0.0369 | 110.3733
5 | 0.7646 | 0.00682 | -0.0365 | 112.1114
5.5 | 0.82 | 0.00716 | -0.0362 | 114.5251
6 | 0.8758 | 0.00748 | -0.036 | 117.0856
6.5 | 0.9307 | 0.00784 | -0.0356 | 118.7117
7 | 0.9853 | 0.00821 | -0.0352 | 120.0122
7.5 | 1.0395 | 0.0086 | -0.0346 | 120.8721
8 | 1.0922 | 0.00904 | -0.0337 | 120.8186
8.5 | 1.1434 | 0.00951 | -0.0326 | 120.2313
9 | 1.1939 | 0.00997 | -0.0313 | 119.7492
9.5 | 1.2413 | 0.01043 | -0.0295 | 119.0125
10 | 1.2834 | 0.01096 | -0.0267 | 117.0985
10.5 | 1.3259 | 0.01164 | -0.0241 | 113.9089
11 | 1.3663 | 0.01247 | -0.0215 | 109.567
11.5 | 1.4049 | 0.0135 | -0.0189 | 104.0667
12 | 1.4434 | 0.01464 | -0.0166 | 98.5929
12.5 | 1.4786 | 0.01609 | -0.0142 | 91.8956
13 | 1.5145 | 0.01762 | -0.0121 | 85.9535
13.5 | 1.5489 | 0.01931 | -0.0101 | 80.2123
14 | 1.5797 | 0.02133 | -0.008 | 74.06
14.5 | 1.6064 | 0.02365 | -0.0057 | 67.9239
15 | 1.6321 | 0.02613 | -0.0036 | 62.4608
15.5 | 1.6572 | 0.02868 | -0.0015 | 57.7824
16 | 1.6803 | 0.03152 | 0.0004 | 53.309
16.5 | 1.6987 | 0.03481 | 0.0023 | 48.7992
17 | 1.7143 | 0.03847 | 0.004 | 44.562
17.5 | 1.7263 | 0.04253 | 0.0055 | 40.5902
18 | 1.7386 | 0.04678 | 0.0067 | 37.1655
18.5 | 1.7492 | 0.05122 | 0.0077 | 34.1507
19 | 1.7573 | 0.05605 | 0.0085 | 31.3524
19.5 | 1.7593 | 0.06159 | 0.0089 | 28.5647
20 | 1.757 | 0.06774 | 0.0089 | 25.9374

## 111. Re 10M Mach 0.50 (1)
BIGFOIL.COM POLAR EXPORT
GA 37A216
GA 37A216 |  |  |  | Cl Max: | 1.293 | at alpha= | 9 | deg
JavaFoil+Calcfoil stall+Eppler ext transition |  |  |  | L/D Max: | 99.479 | at alpha= | 6 | deg
Re: | 10000000 |  |  | Cd Min: | 0.0056 | at alpha= | 0 | deg
Mach: | 0.5 |  |  | Cl=0 at alpha= | -1.662 | deg
|  |  |  | @ Cl=0.1, Cd= | 0.00561
|  |  |  | @ Cl=0.4, Cd= | 0.0057149
|  |  |  | @ Cl=0.6, Cd= | 0.0064452
alpha (deg) | Cl | Cd | Cm | Cl/Cd
-20 | -1.054 | 0.13979 | 0.004 | -7.539
-19.5 | -1.017 | 0.14358 | 0.003 | -7.08
-19 | -0.985 | 0.14203 | 0.002 | -6.938
-18.5 | -0.956 | 0.13612 | 0.002 | -7.026
-18 | -0.934 | 0.13913 | 0.001 | -6.715
-17.5 | -0.909 | 0.12913 | 0.001 | -7.041
-17 | -0.882 | 0.12156 | 0 | -7.252
-16.5 | -0.851 | 0.11832 | -0.001 | -7.191
-16 | -0.819 | 0.11703 | -0.001 | -7
-15.5 | -0.79 | 0.11346 | -0.002 | -6.96
-15 | -0.761 | 0.10818 | -0.003 | -7.033
-14.5 | -0.731 | 0.10296 | -0.003 | -7.105
-14 | -0.703 | 0.09867 | -0.004 | -7.129
-13.5 | -0.675 | 0.09607 | -0.004 | -7.031
-13 | -0.648 | 0.09371 | -0.005 | -6.914
-12.5 | -0.62 | 0.08555 | -0.005 | -7.245
-12 | -0.591 | 0.08054 | -0.006 | -7.344
-11.5 | -0.565 | 0.07342 | -0.007 | -7.696
-11 | -0.539 | 0.0664 | -0.008 | -8.12
-10.5 | -0.585 | 0.0217 | -0.013 | -26.933
-10 | -0.476 | 0.06761 | -0.008 | -7.037
-9.5 | -0.508 | 0.02423 | -0.015 | -20.956
-9 | -0.516 | 0.0133 | -0.018 | -38.786
-8.5 | -0.481 | 0.01281 | -0.019 | -37.565
-8 | -0.446 | 0.01214 | -0.02 | -36.752
-7.5 | -0.565 | 0.01105 | -0.022 | -51.146
-7 | -0.624 | 0.01084 | -0.023 | -57.556
-6.5 | -0.605 | 0.00948 | -0.024 | -63.815
-6 | -0.565 | 0.00936 | -0.025 | -60.349
-5.5 | -0.513 | 0.009 | -0.026 | -57.064
-5 | -0.455 | 0.00871 | -0.028 | -52.214
-4.5 | -0.392 | 0.00821 | -0.029 | -47.706
-4 | -0.326 | 0.00818 | -0.03 | -39.861
-3.5 | -0.258 | 0.00782 | -0.031 | -32.986
-3 | -0.189 | 0.00764 | -0.033 | -24.681
-2.5 | -0.118 | 0.00738 | -0.034 | -16.046
-2 | -0.048 | 0.00617 | -0.035 | -7.724
-1.5 | 0.023 | 0.00605 | -0.036 | 3.874
-1 | 0.095 | 0.00561 | -0.038 | 16.889
-0.5 | 0.166 | 0.00561 | -0.039 | 29.586
0 | 0.239 | 0.0056 | -0.04 | 42.69
0.5 | 0.311 | 0.00563 | -0.041 | 55.175
1 | 0.383 | 0.00567 | -0.043 | 67.521
1.5 | 0.455 | 0.00586 | -0.044 | 77.597
2 | 0.526 | 0.00606 | -0.045 | 86.865
2.5 | 0.598 | 0.00642 | -0.046 | 93.128
3 | 0.667 | 0.00729 | -0.048 | 91.481
3.5 | 0.738 | 0.00772 | -0.049 | 95.615
4 | 0.808 | 0.00893 | -0.05 | 90.434
4.5 | 0.877 | 0.00941 | -0.051 | 93.207
5 | 0.946 | 0.00983 | -0.052 | 96.217
5.5 | 1.013 | 0.01031 | -0.054 | 98.251
6 | 1.078 | 0.01084 | -0.055 | 99.479
6.5 | 1.139 | 0.0115 | -0.056 | 99.012
7 | 1.196 | 0.01238 | -0.057 | 96.565
7.5 | 1.246 | 0.01318 | -0.059 | 94.527
8 | 1.288 | 0.01407 | -0.06 | 91.538
8.5 | 1.289 | 0.01626 | -0.06 | 79.289
9 | 1.293 | 0.01761 | -0.06 | 73.425
9.5 | 1.256 | 0.01939 | -0.061 | 64.789
10 | 1.06 | 0.02214 | -0.062 | 47.893
10.5 | 0.821 | 0.02614 | -0.062 | 31.399
11 | 0.851 | 0.02802 | -0.063 | 30.382
11.5 | 0.76 | 0.07864 | -0.04 | 9.663
12 | 0.866 | 0.04828 | -0.059 | 17.941
12.5 | 0.891 | 0.0541 | -0.06 | 16.462
13 | 0.846 | 0.09926 | -0.043 | 8.518
13.5 | 0.875 | 0.09693 | -0.044 | 9.029
14 | 0.916 | 0.09311 | -0.05 | 9.842

## 112. Re 10M Mach 0.50 (2)
BIGFOIL.COM POLAR EXPORT
GA 37A216
GA 37A216 |  |  |  | Cl Max: | 1.5023 | at alpha= | 12.5 | deg
XFOIL ncrit=9 |  |  |  | L/D Max: | 123.542 | at alpha= | 2.5 | deg
Re: | 10000000 |  |  | Cd Min: | 0.14087 | at alpha= | 17.5 | deg
Mach: | 0.5 |  |  | Cl=0 at alpha= | -1.804 | deg
|  |  |  | @ Cl=0.1, Cd= | 0.0045239
|  |  |  | @ Cl=0.4, Cd= | 0.0043022
|  |  |  | @ Cl=0.6, Cd= | 0.0048723
alpha (deg) | Cl | Cd | Cm | Cl/Cd
-13 | -0.5434 | 0.11709 | -0.0363 | -4.6409
-12 | -0.5714 | 0.09361 | -0.049 | -6.104
-11.5 | -0.5915 | 0.08048 | -0.0564 | -7.3497
-11 | -0.6152 | 0.066 | -0.0662 | -9.3212
-10.5 | -0.6443 | 0.05386 | -0.0749 | -11.9625
-10 | -0.6762 | 0.04327 | -0.0814 | -15.6275
-9.5 | -0.7094 | 0.03426 | -0.0843 | -20.7064
-9 | -0.7431 | 0.02668 | -0.0822 | -27.8523
-8.5 | -0.7747 | 0.01984 | -0.0748 | -39.0474
-8 | -0.782 | 0.01429 | -0.0655 | -54.7236
-7.5 | -0.7524 | 0.01112 | -0.0583 | -67.6619
-7 | -0.7015 | 0.0095 | -0.0531 | -73.8421
-6.5 | -0.6384 | 0.00866 | -0.0499 | -73.7182
-6 | -0.5711 | 0.0081 | -0.0477 | -70.5062
-5.5 | -0.5026 | 0.0077 | -0.0461 | -65.2727
-5 | -0.4335 | 0.00735 | -0.045 | -58.9796
-4.5 | -0.3649 | 0.00706 | -0.0441 | -51.6856
-4 | -0.2959 | 0.0068 | -0.0436 | -43.5147
-3.5 | -0.2273 | 0.00657 | -0.0433 | -34.5967
-3 | -0.1593 | 0.00636 | -0.0431 | -25.0472
-2.5 | -0.091 | 0.00613 | -0.0432 | -14.845
-2 | -0.0243 | 0.00586 | -0.0431 | -4.1468
-1.5 | 0.0377 | 0.00532 | -0.0423 | 7.0865
-1 | 0.0964 | 0.00454 | -0.0412 | 21.2335
-0.5 | 0.1614 | 0.00425 | -0.0411 | 37.9765
0 | 0.2302 | 0.00419 | -0.0416 | 54.9403
0.5 | 0.299 | 0.00422 | -0.0422 | 70.8531
1 | 0.368 | 0.00425 | -0.0428 | 86.5882
1.5 | 0.4355 | 0.00436 | -0.0431 | 99.8853
2 | 0.5039 | 0.00448 | -0.0434 | 112.4777
2.5 | 0.572 | 0.00463 | -0.0437 | 123.5421
3 | 0.6321 | 0.00515 | -0.0425 | 122.7379
4 | 0.7463 | 0.00646 | -0.0389 | 115.5263
4.5 | 0.8028 | 0.00713 | -0.0368 | 112.5947
5 | 0.8625 | 0.00765 | -0.0351 | 112.7451
5.5 | 0.9234 | 0.00811 | -0.0334 | 113.8594
6 | 0.9844 | 0.00855 | -0.0315 | 115.1345
6.5 | 1.0391 | 0.0091 | -0.0283 | 114.1868
7 | 1.0903 | 0.0098 | -0.0245 | 111.2551
7.5 | 1.1409 | 0.01066 | -0.0209 | 107.0263
8 | 1.1883 | 0.0118 | -0.017 | 100.7034
8.5 | 1.2362 | 0.01312 | -0.0135 | 94.2226
9.5 | 1.3269 | 0.01647 | -0.0065 | 80.5647
10 | 1.3695 | 0.01845 | -0.0027 | 74.2276
10.5 | 1.4084 | 0.02095 | 0.0011 | 67.2267
11 | 1.4457 | 0.02365 | 0.005 | 61.129
11.5 | 1.4759 | 0.02685 | 0.0093 | 54.9683
12 | 1.4967 | 0.03074 | 0.0139 | 48.689
12.5 | 1.5023 | 0.03586 | 0.0184 | 41.8935
13 | 1.4903 | 0.04247 | 0.0223 | 35.0907
13.5 | 1.4662 | 0.05032 | 0.025 | 29.1375
14 | 1.4353 | 0.05916 | 0.0263 | 24.2613
14.5 | 1.3991 | 0.06903 | 0.026 | 20.268
15 | 1.3597 | 0.07988 | 0.0239 | 17.0218
15.5 | 1.3209 | 0.09147 | 0.0203 | 14.4408
16 | 1.2839 | 0.10349 | 0.0155 | 12.406
16.5 | 1.2498 | 0.11586 | 0.0096 | 10.7872
17 | 1.219 | 0.12834 | 0.0031 | 9.4982
17.5 | 1.1918 | 0.14087 | -0.0041 | 8.4603

## 113. Re 12M Mach 0.00 (1)
BIGFOIL.COM POLAR EXPORT
GA 37A216
GA 37A216 |  |  |  | Cl Max: | 1.552 | at alpha= | 15 | deg
JavaFoil+Calcfoil stall+Eppler ext transition |  |  |  | L/D Max: | 114.573 | at alpha= | 8.5 | deg
Re: | 12000000 |  |  | Cd Min: | 0.00527 | at alpha= | 0 | deg
Mach: | 0 |  |  | Cl=0 at alpha= | -1.6639 | deg
|  |  |  | @ Cl=0.1, Cd= | 0.0054977
|  |  |  | @ Cl=0.4, Cd= | 0.0055819
|  |  |  | @ Cl=0.6, Cd= | 0.0067671
alpha (deg) | Cl | Cd | Cm | Cl/Cd
-18 | -0.794 | 0.099 | 0.001 | -8.018
-17.5 | -0.819 | 0.08521 | 0.001 | -9.613
-17 | -0.876 | 0.05071 | 0 | -17.283
-16.5 | -0.904 | 0.0403 | -0.001 | -22.441
-16 | -0.94 | 0.02845 | -0.002 | -33.04
-15.5 | -0.96 | 0.02406 | -0.003 | -39.888
-15 | -0.977 | 0.02028 | -0.004 | -48.185
-14.5 | -0.985 | 0.01885 | -0.005 | -52.273
-14 | -0.997 | 0.0165 | -0.006 | -60.419
-13.5 | -1.002 | 0.01457 | -0.007 | -68.762
-13 | -1.005 | 0.01367 | -0.008 | -73.543
-12.5 | -0.996 | 0.01238 | -0.009 | -80.431
-12 | -0.982 | 0.01209 | -0.01 | -81.209
-11.5 | -0.963 | 0.01162 | -0.011 | -82.891
-11 | -0.941 | 0.01159 | -0.012 | -81.124
-10.5 | -0.914 | 0.01078 | -0.013 | -84.769
-10 | -0.883 | 0.01065 | -0.014 | -82.926
-9.5 | -0.849 | 0.0103 | -0.015 | -82.413
-9 | -0.81 | 0.00999 | -0.016 | -81.128
-8.5 | -0.769 | 0.00923 | -0.017 | -83.322
-8 | -0.724 | 0.00888 | -0.018 | -81.463
-7.5 | -0.676 | 0.00874 | -0.019 | -77.36
-7 | -0.625 | 0.00845 | -0.02 | -74.012
-6.5 | -0.572 | 0.00814 | -0.021 | -70.251
-6 | -0.517 | 0.00772 | -0.022 | -66.973
-5.5 | -0.461 | 0.0079 | -0.023 | -58.343
-5 | -0.403 | 0.00786 | -0.024 | -51.332
-4.5 | -0.345 | 0.00758 | -0.025 | -45.463
-4 | -0.285 | 0.00726 | -0.026 | -39.279
-3.5 | -0.225 | 0.00698 | -0.027 | -32.213
-3 | -0.164 | 0.00691 | -0.028 | -23.739
-2.5 | -0.103 | 0.00622 | -0.029 | -16.53
-2 | -0.041 | 0.0059 | -0.03 | -7.01
-1.5 | 0.02 | 0.00573 | -0.031 | 3.546
-1 | 0.082 | 0.00555 | -0.033 | 14.782
-0.5 | 0.144 | 0.00537 | -0.034 | 26.789
0 | 0.207 | 0.00527 | -0.035 | 39.258
0.5 | 0.269 | 0.0053 | -0.036 | 50.816
1 | 0.331 | 0.00548 | -0.037 | 60.443
1.5 | 0.394 | 0.00555 | -0.038 | 70.895
2 | 0.456 | 0.00588 | -0.039 | 77.494
2.5 | 0.518 | 0.00633 | -0.04 | 81.809
3 | 0.579 | 0.00665 | -0.041 | 86.976
3.5 | 0.64 | 0.00699 | -0.042 | 91.523
4 | 0.701 | 0.00776 | -0.043 | 90.33
4.5 | 0.762 | 0.00806 | -0.044 | 94.628
5 | 0.823 | 0.00834 | -0.045 | 98.655
5.5 | 0.883 | 0.00859 | -0.047 | 102.759
6 | 0.942 | 0.00883 | -0.048 | 106.71
6.5 | 1 | 0.00932 | -0.049 | 107.25
7 | 1.056 | 0.00999 | -0.05 | 105.712
7.5 | 1.112 | 0.01012 | -0.051 | 109.813
8 | 1.166 | 0.01094 | -0.052 | 106.585
8.5 | 1.218 | 0.01063 | -0.053 | 114.573
9 | 1.268 | 0.01152 | -0.054 | 110.101
9.5 | 1.316 | 0.01225 | -0.055 | 107.392
10 | 1.36 | 0.01275 | -0.056 | 106.617
10.5 | 1.401 | 0.01309 | -0.057 | 107.01
11 | 1.439 | 0.01365 | -0.058 | 105.466
11.5 | 1.474 | 0.01429 | -0.059 | 103.136
12 | 1.505 | 0.01508 | -0.06 | 99.821
12.5 | 1.532 | 0.0156 | -0.061 | 98.217
13 | 1.521 | 0.017 | -0.06 | 89.481
13.5 | 1.535 | 0.01821 | -0.061 | 84.329
14 | 1.546 | 0.01915 | -0.062 | 80.732
14.5 | 1.551 | 0.02045 | -0.063 | 75.864
15 | 1.552 | 0.02197 | -0.063 | 70.651
15.5 | 1.549 | 0.02373 | -0.064 | 65.303
16 | 1.543 | 0.02574 | -0.064 | 59.935
16.5 | 1.532 | 0.02806 | -0.065 | 54.608
17 | 1.512 | 0.03012 | -0.065 | 50.195
17.5 | 1.485 | 0.0328 | -0.066 | 45.277
18 | 1.456 | 0.03546 | -0.066 | 41.052
18.5 | 1.421 | 0.03944 | -0.066 | 36.037
19 | 1.385 | 0.04305 | -0.067 | 32.186
19.5 | 1.348 | 0.04718 | -0.067 | 28.567
20 | 1.305 | 0.05317 | -0.067 | 24.55

## 114. Re 12M Mach 0.00 (2)
BIGFOIL.COM POLAR EXPORT
GA 37A216
GA 37A216 |  |  |  | Cl Max: | 1.829 | at alpha= | 20 | deg
XFOIL ncrit=9 |  |  |  | L/D Max: | 126.507 | at alpha= | 9 | deg
Re: | 12000000 |  |  | Cd Min: | 0.04528 | at alpha= | 20 | deg
Mach: | 0 |  |  | Cl=0 at alpha= | -1.7622 | deg
|  |  |  | @ Cl=0.1, Cd= | 0.0044146
|  |  |  | @ Cl=0.4, Cd= | 0.0042958
|  |  |  | @ Cl=0.6, Cd= | 0.0055591
alpha (deg) | Cl | Cd | Cm | Cl/Cd
-20 | -1.6874 | 0.03043 | -0.0553 | -55.4519
-19.5 | -1.6705 | 0.02749 | -0.0547 | -60.7676
-19 | -1.6498 | 0.02497 | -0.0539 | -66.0713
-18.5 | -1.6266 | 0.02278 | -0.0528 | -71.4047
-18 | -1.6005 | 0.0209 | -0.0514 | -76.5789
-17.5 | -1.5727 | 0.01927 | -0.0498 | -81.6139
-17 | -1.543 | 0.01789 | -0.0479 | -86.2493
-16.5 | -1.5112 | 0.01673 | -0.0459 | -90.3288
-16 | -1.4793 | 0.01591 | -0.0432 | -92.9793
-15.5 | -1.4443 | 0.01515 | -0.0409 | -95.3333
-15 | -1.4095 | 0.01428 | -0.0382 | -98.7045
-14.5 | -1.3701 | 0.01355 | -0.0362 | -101.1144
-14 | -1.3258 | 0.01287 | -0.0349 | -103.0148
-13.5 | -1.2796 | 0.01225 | -0.0339 | -104.4571
-13 | -1.2318 | 0.01166 | -0.0331 | -105.6432
-12.5 | -1.1826 | 0.01114 | -0.0325 | -106.158
-12 | -1.1325 | 0.01065 | -0.032 | -106.338
-11.5 | -1.0811 | 0.0102 | -0.0316 | -105.9902
-11 | -1.029 | 0.0098 | -0.0313 | -105
-10.5 | -0.9762 | 0.00943 | -0.0312 | -103.5207
-10 | -0.9226 | 0.00909 | -0.0311 | -101.4961
-9.5 | -0.8686 | 0.00878 | -0.0311 | -98.9294
-9 | -0.814 | 0.00849 | -0.0312 | -95.8775
-8.5 | -0.7596 | 0.00816 | -0.0312 | -93.0882
-8 | -0.7048 | 0.00786 | -0.0313 | -89.6692
-7.5 | -0.6495 | 0.00758 | -0.0315 | -85.686
-7 | -0.5938 | 0.00734 | -0.0317 | -80.8992
-6.5 | -0.5374 | 0.00712 | -0.032 | -75.4775
-6 | -0.4812 | 0.00692 | -0.0323 | -69.5376
-5.5 | -0.4247 | 0.00669 | -0.0326 | -63.4828
-5 | -0.3679 | 0.00652 | -0.033 | -56.4264
-4.5 | -0.3109 | 0.00633 | -0.0334 | -49.1153
-4 | -0.2538 | 0.00616 | -0.0339 | -41.2013
-3.5 | -0.1968 | 0.006 | -0.0343 | -32.8
-3 | -0.1395 | 0.00582 | -0.0348 | -23.9691
-2.5 | -0.0825 | 0.00564 | -0.0352 | -14.6277
-2 | -0.0263 | 0.00537 | -0.0355 | -4.8976
-1.5 | 0.029 | 0.00501 | -0.0356 | 5.7884
-1 | 0.0821 | 0.00455 | -0.0354 | 18.044
-0.5 | 0.135 | 0.00415 | -0.0352 | 32.5301
0 | 0.1915 | 0.00399 | -0.0355 | 47.995
0.5 | 0.2493 | 0.00402 | -0.0361 | 62.0149
1 | 0.3056 | 0.00415 | -0.0364 | 73.6386
1.5 | 0.3628 | 0.00423 | -0.0369 | 85.7683
2 | 0.4193 | 0.00433 | -0.0373 | 96.836
2.5 | 0.4731 | 0.00464 | -0.0373 | 101.9612
3 | 0.5259 | 0.00504 | -0.037 | 104.3452
3.5 | 0.5792 | 0.00541 | -0.0369 | 107.061
4 | 0.6322 | 0.00579 | -0.0368 | 109.1883
4.5 | 0.6844 | 0.00622 | -0.0365 | 110.0322
5 | 0.7379 | 0.00655 | -0.0365 | 112.6565
5.5 | 0.7923 | 0.00681 | -0.0366 | 116.3436
6 | 0.8459 | 0.00713 | -0.0367 | 118.6396
6.5 | 0.8994 | 0.00743 | -0.0367 | 121.0498
7 | 0.9528 | 0.00773 | -0.0367 | 123.26
7.5 | 1.0054 | 0.00806 | -0.0366 | 124.7395
8 | 1.0574 | 0.00841 | -0.0365 | 125.7313
8.5 | 1.1084 | 0.00878 | -0.0362 | 126.2415
9 | 1.1588 | 0.00916 | -0.0358 | 126.5066
9.5 | 1.2081 | 0.00955 | -0.0352 | 126.5026
10 | 1.2558 | 0.00997 | -0.0344 | 125.9579
10.5 | 1.3022 | 0.01036 | -0.0334 | 125.695
11 | 1.3427 | 0.01079 | -0.0311 | 124.4393
11.5 | 1.3873 | 0.01142 | -0.0301 | 121.4799
12 | 1.426 | 0.01206 | -0.028 | 118.2421
12.5 | 1.4631 | 0.01283 | -0.0259 | 114.0374
13 | 1.498 | 0.01378 | -0.0237 | 108.7083
13.5 | 1.5342 | 0.01474 | -0.022 | 104.0841
14 | 1.5684 | 0.01588 | -0.0203 | 98.7657
14.5 | 1.6001 | 0.01725 | -0.0185 | 92.7594
15 | 1.6293 | 0.01886 | -0.0168 | 86.3892
15.5 | 1.6586 | 0.02054 | -0.0153 | 80.7498
16 | 1.6864 | 0.02234 | -0.0138 | 75.4879
16.5 | 1.7124 | 0.02434 | -0.0124 | 70.3533
17 | 1.7355 | 0.02654 | -0.0109 | 65.3919
17.5 | 1.7547 | 0.02913 | -0.0094 | 60.2369
18 | 1.7711 | 0.03202 | -0.0079 | 55.3123
18.5 | 1.787 | 0.03506 | -0.0066 | 50.9698
19 | 1.803 | 0.03819 | -0.0056 | 47.2113
19.5 | 1.8173 | 0.04155 | -0.0048 | 43.7377
20 | 1.829 | 0.04528 | -0.0041 | 40.3931

## 115. Re 12M Mach 0.10 (1)
BIGFOIL.COM POLAR EXPORT
GA 37A216
GA 37A216 |  |  |  | Cl Max: | 1.539 | at alpha= | 14.5 | deg
JavaFoil+Calcfoil stall+Eppler ext transition |  |  |  | L/D Max: | 113.864 | at alpha= | 8.5 | deg
Re: | 12000000 |  |  | Cd Min: | 0.00528 | at alpha= | 0.5 | deg
Mach: | 0.1 |  |  | Cl=0 at alpha= | -1.6613 | deg
|  |  |  | @ Cl=0.1, Cd= | 0.00547
|  |  |  | @ Cl=0.4, Cd= | 0.0056174
|  |  |  | @ Cl=0.6, Cd= | 0.0068081
alpha (deg) | Cl | Cd | Cm | Cl/Cd
-18 | -0.737 | 0.11103 | 0.001 | -6.639
-17.5 | -0.76 | 0.10138 | 0.001 | -7.494
-17 | -0.788 | 0.08691 | 0 | -9.062
-16.5 | -0.858 | 0.04463 | -0.001 | -19.223
-16 | -0.89 | 0.03452 | -0.002 | -25.776
-15.5 | -0.92 | 0.0266 | -0.003 | -34.592
-15 | -0.941 | 0.02265 | -0.004 | -41.56
-14.5 | -0.955 | 0.02015 | -0.005 | -47.399
-14 | -0.972 | 0.01727 | -0.006 | -56.261
-13.5 | -0.981 | 0.01503 | -0.007 | -65.268
-13 | -0.986 | 0.01406 | -0.008 | -70.147
-12.5 | -0.984 | 0.01256 | -0.009 | -78.335
-12 | -0.972 | 0.01223 | -0.01 | -79.503
-11.5 | -0.956 | 0.01178 | -0.011 | -81.194
-11 | -0.936 | 0.01173 | -0.012 | -79.773
-10.5 | -0.911 | 0.0109 | -0.013 | -83.555
-10 | -0.881 | 0.01074 | -0.014 | -82.1
-9.5 | -0.848 | 0.01033 | -0.015 | -82.13
-9 | -0.811 | 0.01 | -0.016 | -81.099
-8.5 | -0.77 | 0.0092 | -0.017 | -83.664
-8 | -0.726 | 0.00889 | -0.018 | -81.608
-7.5 | -0.678 | 0.00872 | -0.019 | -77.718
-7 | -0.627 | 0.00853 | -0.02 | -73.542
-6.5 | -0.574 | 0.00823 | -0.021 | -69.82
-6 | -0.519 | 0.0078 | -0.022 | -66.608
-5.5 | -0.463 | 0.00796 | -0.023 | -58.163
-5 | -0.405 | 0.00781 | -0.024 | -51.852
-4.5 | -0.346 | 0.00769 | -0.025 | -45.044
-4 | -0.286 | 0.00719 | -0.026 | -39.813
-3.5 | -0.226 | 0.00705 | -0.027 | -32.021
-3 | -0.165 | 0.00709 | -0.028 | -23.252
-2.5 | -0.103 | 0.00628 | -0.029 | -16.448
-2 | -0.042 | 0.00588 | -0.031 | -7.073
-1.5 | 0.02 | 0.00571 | -0.032 | 3.577
-1 | 0.082 | 0.00553 | -0.033 | 14.912
-0.5 | 0.145 | 0.00532 | -0.034 | 27.203
0 | 0.208 | 0.00532 | -0.035 | 39.109
0.5 | 0.271 | 0.00528 | -0.036 | 51.222
1 | 0.333 | 0.00547 | -0.037 | 60.871
1.5 | 0.396 | 0.0056 | -0.038 | 70.645
2 | 0.458 | 0.00587 | -0.039 | 78.005
2.5 | 0.521 | 0.00638 | -0.04 | 81.572
3 | 0.581 | 0.00671 | -0.041 | 86.678
3.5 | 0.643 | 0.00703 | -0.042 | 91.519
4 | 0.705 | 0.00781 | -0.044 | 90.28
4.5 | 0.766 | 0.00809 | -0.045 | 94.677
5 | 0.827 | 0.00832 | -0.046 | 99.383
5.5 | 0.887 | 0.00857 | -0.047 | 103.551
6 | 0.947 | 0.00893 | -0.048 | 106.018
6.5 | 1.005 | 0.00939 | -0.049 | 106.996
7 | 1.061 | 0.00972 | -0.05 | 109.137
7.5 | 1.117 | 0.01024 | -0.051 | 109.081
8 | 1.171 | 0.01104 | -0.052 | 106.014
8.5 | 1.223 | 0.01074 | -0.053 | 113.864
9 | 1.273 | 0.01163 | -0.054 | 109.411
9.5 | 1.32 | 0.01243 | -0.055 | 106.209
10 | 1.364 | 0.01289 | -0.056 | 105.777
10.5 | 1.404 | 0.01325 | -0.057 | 106
11 | 1.442 | 0.01383 | -0.058 | 104.225
11.5 | 1.475 | 0.01446 | -0.059 | 102.052
12 | 1.505 | 0.01527 | -0.06 | 98.529
12.5 | 1.5 | 0.01641 | -0.06 | 91.387
13 | 1.516 | 0.01749 | -0.061 | 86.671
13.5 | 1.528 | 0.01859 | -0.061 | 82.197
14 | 1.536 | 0.01956 | -0.062 | 78.508
14.5 | 1.539 | 0.02097 | -0.063 | 73.383
15 | 1.536 | 0.0226 | -0.063 | 67.979
15.5 | 1.53 | 0.02443 | -0.064 | 62.634
16 | 1.52 | 0.02661 | -0.064 | 57.102
16.5 | 1.505 | 0.02913 | -0.065 | 51.665
17 | 1.479 | 0.03156 | -0.065 | 46.864
17.5 | 1.448 | 0.03424 | -0.066 | 42.289
18 | 1.413 | 0.03731 | -0.066 | 37.88
18.5 | 1.373 | 0.0416 | -0.067 | 33.007
19 | 1.332 | 0.04569 | -0.067 | 29.143
19.5 | 1.286 | 0.0515 | -0.067 | 24.967

## 116. Re 12M Mach 0.10 (2)
BIGFOIL.COM POLAR EXPORT
GA 37A216
GA 37A216 |  |  |  | Cl Max: | 1.8256 | at alpha= | 20 | deg
XFOIL ncrit=9 |  |  |  | L/D Max: | 126.115 | at alpha= | 9 | deg
Re: | 12000000 |  |  | Cd Min: | 0.04789 | at alpha= | 20 | deg
Mach: | 0.1 |  |  | Cl=0 at alpha= | -1.7635 | deg
|  |  |  | @ Cl=0.1, Cd= | 0.0044199
|  |  |  | @ Cl=0.4, Cd= | 0.0042952
|  |  |  | @ Cl=0.6, Cd= | 0.0055433
alpha (deg) | Cl | Cd | Cm | Cl/Cd
-20 | -1.6774 | 0.03378 | -0.059 | -49.6566
-19.5 | -1.6647 | 0.03022 | -0.0585 | -55.086
-19 | -1.6476 | 0.02718 | -0.0578 | -60.6181
-18.5 | -1.6264 | 0.02459 | -0.0567 | -66.1407
-18 | -1.6023 | 0.02237 | -0.0554 | -71.6272
-17.5 | -1.5757 | 0.02047 | -0.0538 | -76.9761
-17 | -1.5469 | 0.01885 | -0.0519 | -82.0637
-16.5 | -1.5156 | 0.0175 | -0.0498 | -86.6057
-16 | -1.4844 | 0.01654 | -0.0471 | -89.7461
-15.5 | -1.45 | 0.01567 | -0.0445 | -92.5335
-15 | -1.4127 | 0.01488 | -0.0421 | -94.9395
-14.5 | -1.3771 | 0.01403 | -0.0392 | -98.154
-14 | -1.3341 | 0.01325 | -0.0375 | -100.6868
-13.5 | -1.2884 | 0.01255 | -0.0362 | -102.6614
-13 | -1.2406 | 0.01192 | -0.0351 | -104.0772
-12.5 | -1.1912 | 0.01135 | -0.0342 | -104.9515
-12 | -1.1408 | 0.01083 | -0.0335 | -105.337
-11.5 | -1.0891 | 0.01035 | -0.033 | -105.2271
-11 | -1.0366 | 0.00992 | -0.0326 | -104.496
-10.5 | -0.9834 | 0.00954 | -0.0323 | -103.0818
-10 | -0.9294 | 0.00917 | -0.0321 | -101.3522
-9.5 | -0.8748 | 0.00884 | -0.032 | -98.9593
-9 | -0.8198 | 0.00855 | -0.0319 | -95.883
-8.5 | -0.7646 | 0.00822 | -0.0319 | -93.017
-8 | -0.7096 | 0.00791 | -0.0319 | -89.7092
-7.5 | -0.6538 | 0.00762 | -0.032 | -85.8005
-7 | -0.5976 | 0.00737 | -0.0322 | -81.0855
-6 | -0.4842 | 0.00694 | -0.0327 | -69.7695
-5.5 | -0.4273 | 0.00671 | -0.033 | -63.6811
-5 | -0.3701 | 0.00655 | -0.0333 | -56.5038
-4.5 | -0.3127 | 0.00635 | -0.0337 | -49.2441
-4 | -0.2553 | 0.00617 | -0.0341 | -41.3776
-3.5 | -0.1978 | 0.00601 | -0.0346 | -32.9118
-3 | -0.1401 | 0.00583 | -0.035 | -24.0309
-2.5 | -0.0829 | 0.00565 | -0.0354 | -14.6726
-2 | -0.0263 | 0.00539 | -0.0357 | -4.8794
-1.5 | 0.0293 | 0.00502 | -0.0358 | 5.8367
-1 | 0.0827 | 0.00455 | -0.0356 | 18.1758
-0.5 | 0.1359 | 0.00415 | -0.0354 | 32.747
0 | 0.1927 | 0.004 | -0.0357 | 48.175
0.5 | 0.2509 | 0.00402 | -0.0363 | 62.4129
1 | 0.3076 | 0.00414 | -0.0366 | 74.2995
1.5 | 0.3651 | 0.00424 | -0.0371 | 86.1085
2 | 0.422 | 0.00433 | -0.0375 | 97.4596
2.5 | 0.4761 | 0.00464 | -0.0374 | 102.6078
3.5 | 0.5827 | 0.00542 | -0.0371 | 107.5092
4 | 0.636 | 0.0058 | -0.0369 | 109.6552
4.5 | 0.6883 | 0.00625 | -0.0366 | 110.128
5 | 0.7421 | 0.00658 | -0.0365 | 112.7812
5.5 | 0.7969 | 0.00684 | -0.0367 | 116.5058
6 | 0.8508 | 0.00717 | -0.0366 | 118.6611
6.5 | 0.9047 | 0.00747 | -0.0366 | 121.1111
7 | 0.9584 | 0.00777 | -0.0366 | 123.3462
7.5 | 1.0113 | 0.00811 | -0.0365 | 124.6979
8 | 1.0635 | 0.00847 | -0.0362 | 125.5608
8.5 | 1.1147 | 0.00886 | -0.0358 | 125.8126
9 | 1.1653 | 0.00924 | -0.0353 | 126.1147
9.5 | 1.2148 | 0.00964 | -0.0347 | 126.0166
10 | 1.2628 | 0.01007 | -0.0337 | 125.4022
10.5 | 1.3085 | 0.0105 | -0.0324 | 124.619
11 | 1.349 | 0.01094 | -0.03 | 123.309
11.5 | 1.3915 | 0.01162 | -0.0285 | 119.7504
12 | 1.4307 | 0.01229 | -0.0264 | 116.4117
12.5 | 1.4673 | 0.01316 | -0.0241 | 111.497
13 | 1.5027 | 0.01416 | -0.022 | 106.1229
13.5 | 1.5391 | 0.0152 | -0.0203 | 101.2566
14 | 1.5728 | 0.01646 | -0.0184 | 95.5529
14.5 | 1.6039 | 0.01798 | -0.0166 | 89.2047
15 | 1.6328 | 0.0197 | -0.0148 | 82.8832
15.5 | 1.6625 | 0.02144 | -0.0133 | 77.542
16 | 1.69 | 0.02336 | -0.0118 | 72.3459
16.5 | 1.7145 | 0.02556 | -0.0102 | 67.0775
17 | 1.7358 | 0.02799 | -0.0085 | 62.015
17.5 | 1.7544 | 0.03076 | -0.007 | 57.0351
18 | 1.7697 | 0.03388 | -0.0055 | 52.2344
18.5 | 1.7858 | 0.03707 | -0.0043 | 48.1737
19 | 1.8015 | 0.04034 | -0.0033 | 44.6579
19.5 | 1.8154 | 0.0439 | -0.0025 | 41.3531
20 | 1.8256 | 0.04789 | -0.0018 | 38.1207

## 117. Re 12M Mach 0.25 (1)
BIGFOIL.COM POLAR EXPORT
GA 37A216
GA 37A216 |  |  |  | Cl Max: | 1.469 | at alpha= | 13 | deg
JavaFoil+Calcfoil stall+Eppler ext transition |  |  |  | L/D Max: | 109.993 | at alpha= | 8 | deg
Re: | 12000000 |  |  | Cd Min: | 0.00532 | at alpha= | 0.5 | deg
Mach: | 0.25 |  |  | Cl=0 at alpha= | -1.6641 | deg
|  |  |  | @ Cl=0.1, Cd= | 0.0054719
|  |  |  | @ Cl=0.4, Cd= | 0.0056517
|  |  |  | @ Cl=0.6, Cd= | 0.0068455
alpha (deg) | Cl | Cd | Cm | Cl/Cd
-16.5 | -0.453 | 0.11289 | -0.001 | -4.014
-16 | -0.504 | 0.10452 | -0.001 | -4.825
-15.5 | -0.55 | 0.09929 | -0.002 | -5.536
-15 | -0.587 | 0.09944 | -0.002 | -5.908
-14.5 | -0.631 | 0.08679 | -0.003 | -7.271
-14 | -0.743 | 0.03072 | -0.005 | -24.181
-13.5 | -0.796 | 0.02138 | -0.007 | -37.225
-13 | -0.831 | 0.01845 | -0.008 | -45.024
-12.5 | -0.863 | 0.01517 | -0.009 | -56.866
-12 | -0.882 | 0.01375 | -0.01 | -64.139
-11.5 | -0.892 | 0.01268 | -0.011 | -70.369
-11 | -0.889 | 0.01222 | -0.012 | -72.726
-10.5 | -0.879 | 0.01161 | -0.013 | -75.682
-10 | -0.862 | 0.0113 | -0.014 | -76.276
-9.5 | -0.838 | 0.01095 | -0.015 | -76.521
-9 | -0.808 | 0.01048 | -0.016 | -77.123
-8.5 | -0.773 | 0.00962 | -0.017 | -80.371
-8 | -0.732 | 0.00925 | -0.018 | -79.179
-7.5 | -0.688 | 0.00906 | -0.019 | -75.857
-7 | -0.638 | 0.00872 | -0.02 | -73.246
-6.5 | -0.586 | 0.00843 | -0.021 | -69.463
-6 | -0.531 | 0.00825 | -0.023 | -64.338
-5.5 | -0.474 | 0.00784 | -0.024 | -60.46
-5 | -0.415 | 0.00799 | -0.025 | -51.956
-4.5 | -0.355 | 0.00779 | -0.026 | -45.554
-4 | -0.294 | 0.00742 | -0.027 | -39.599
-3.5 | -0.232 | 0.00716 | -0.028 | -32.407
-3 | -0.169 | 0.00724 | -0.029 | -23.374
-2.5 | -0.106 | 0.00623 | -0.03 | -17.049
-2 | -0.043 | 0.00608 | -0.031 | -7.03
-1.5 | 0.021 | 0.00578 | -0.033 | 3.63
-1 | 0.085 | 0.0055 | -0.034 | 15.416
-0.5 | 0.149 | 0.00538 | -0.035 | 27.637
0 | 0.214 | 0.00538 | -0.036 | 39.738
0.5 | 0.278 | 0.00532 | -0.037 | 52.318
1 | 0.342 | 0.0055 | -0.038 | 62.29
1.5 | 0.407 | 0.00567 | -0.039 | 71.705
2 | 0.471 | 0.00596 | -0.04 | 78.995
2.5 | 0.535 | 0.00649 | -0.041 | 82.419
3 | 0.597 | 0.00683 | -0.043 | 87.45
3.5 | 0.661 | 0.00716 | -0.044 | 92.314
4 | 0.724 | 0.00795 | -0.045 | 91.053
4.5 | 0.787 | 0.00832 | -0.046 | 94.529
5 | 0.849 | 0.00855 | -0.047 | 99.363
5.5 | 0.911 | 0.0089 | -0.048 | 102.347
6 | 0.971 | 0.00917 | -0.049 | 105.954
6.5 | 1.03 | 0.00968 | -0.05 | 106.465
7 | 1.088 | 0.01011 | -0.051 | 107.644
7.5 | 1.144 | 0.01066 | -0.052 | 107.315
8 | 1.197 | 0.01089 | -0.053 | 109.993
8.5 | 1.249 | 0.01163 | -0.055 | 107.397
9 | 1.298 | 0.01223 | -0.056 | 106.086
9.5 | 1.343 | 0.0131 | -0.057 | 102.475
10 | 1.383 | 0.01376 | -0.058 | 100.503
10.5 | 1.419 | 0.01413 | -0.059 | 100.368
11 | 1.449 | 0.01478 | -0.06 | 98.037
11.5 | 1.45 | 0.01595 | -0.06 | 90.945
12 | 1.46 | 0.01731 | -0.06 | 84.327
12.5 | 1.468 | 0.01819 | -0.061 | 80.718
13 | 1.469 | 0.01965 | -0.062 | 74.741
13.5 | 1.463 | 0.02108 | -0.063 | 69.401
14 | 1.448 | 0.02288 | -0.063 | 63.282
14.5 | 1.427 | 0.02509 | -0.064 | 56.864
15 | 1.398 | 0.02742 | -0.064 | 51.004
15.5 | 1.364 | 0.03006 | -0.065 | 45.367
16 | 1.32 | 0.03381 | -0.065 | 39.046
16.5 | 1.272 | 0.03762 | -0.065 | 33.8
17 | 1.201 | 0.0434 | -0.065 | 27.662
17.5 | 1.119 | 0.05124 | -0.065 | 21.832
18 | 1.028 | 0.06257 | -0.064 | 16.438

## 118. Re 12M Mach 0.25 (2)
BIGFOIL.COM POLAR EXPORT
GA 37A216
GA 37A216 |  |  |  | Cl Max: | 1.7846 | at alpha= | 19.5 | deg
XFOIL ncrit=9 |  |  |  | L/D Max: | 123.689 | at alpha= | 7.5 | deg
Re: | 12000000 |  |  | Cd Min: | 0.0947 | at alpha= | -20 | deg
Mach: | 0.25 |  |  | Cl=0 at alpha= | -1.772 | deg
|  |  |  | @ Cl=0.1, Cd= | 0.0044492
|  |  |  | @ Cl=0.4, Cd= | 0.0042801
|  |  |  | @ Cl=0.6, Cd= | 0.0054765
alpha (deg) | Cl | Cd | Cm | Cl/Cd
-20 | -1.2942 | 0.0947 | -0.0465 | -13.6663
-19.5 | -1.3504 | 0.07927 | -0.0555 | -17.0354
-19 | -1.3924 | 0.06662 | -0.0622 | -20.9006
-18.5 | -1.425 | 0.05592 | -0.0671 | -25.4828
-18 | -1.449 | 0.04687 | -0.0704 | -30.9153
-17.5 | -1.4652 | 0.03934 | -0.0721 | -37.2445
-17 | -1.4727 | 0.03318 | -0.0723 | -44.3852
-16.5 | -1.47 | 0.02828 | -0.0714 | -51.9802
-16 | -1.458 | 0.02442 | -0.0697 | -59.7052
-15.5 | -1.4426 | 0.0217 | -0.0664 | -66.4793
-15 | -1.4181 | 0.01943 | -0.0633 | -72.9851
-14.5 | -1.3886 | 0.01763 | -0.0598 | -78.7635
-14 | -1.3543 | 0.01624 | -0.0562 | -83.3929
-13.5 | -1.3154 | 0.01514 | -0.0527 | -86.8824
-13 | -1.2795 | 0.01396 | -0.0484 | -91.6547
-12.5 | -1.2343 | 0.01289 | -0.0456 | -95.7564
-12 | -1.1844 | 0.01207 | -0.0434 | -98.1276
-11.5 | -1.1317 | 0.01138 | -0.0417 | -99.4464
-11 | -1.0775 | 0.01077 | -0.0402 | -100.0464
-10.5 | -1.0223 | 0.01023 | -0.039 | -99.9316
-10 | -0.9661 | 0.00974 | -0.038 | -99.1889
-9.5 | -0.9092 | 0.0093 | -0.0371 | -97.7634
-9 | -0.8518 | 0.00891 | -0.0365 | -95.6004
-8.5 | -0.7937 | 0.00855 | -0.036 | -92.8304
-8 | -0.7353 | 0.00823 | -0.0356 | -89.3439
-7.5 | -0.6776 | 0.00787 | -0.0352 | -86.0991
-7 | -0.619 | 0.00756 | -0.035 | -81.8783
-6.5 | -0.5601 | 0.0073 | -0.0349 | -76.726
-6 | -0.5008 | 0.00707 | -0.0349 | -70.8345
-5.5 | -0.4416 | 0.00684 | -0.035 | -64.5614
-5 | -0.3823 | 0.00663 | -0.0352 | -57.6621
-4.5 | -0.3227 | 0.00643 | -0.0354 | -50.1866
-4 | -0.2633 | 0.00625 | -0.0357 | -42.128
-3.5 | -0.2035 | 0.00607 | -0.036 | -33.5255
-3 | -0.1439 | 0.00589 | -0.0364 | -24.4312
-2.5 | -0.0847 | 0.00572 | -0.0368 | -14.8077
-2 | -0.0259 | 0.00546 | -0.0371 | -4.7436
-1.5 | 0.0309 | 0.00506 | -0.037 | 6.1067
-1 | 0.0859 | 0.00456 | -0.0368 | 18.8377
-0.5 | 0.1406 | 0.00413 | -0.0364 | 34.0436
0 | 0.1994 | 0.00402 | -0.0368 | 49.602
0.5 | 0.2599 | 0.00402 | -0.0375 | 64.6517
1 | 0.3186 | 0.00414 | -0.0378 | 76.9565
1.5 | 0.3778 | 0.00425 | -0.0382 | 88.8941
2 | 0.4368 | 0.00433 | -0.0387 | 100.8776
2.5 | 0.4925 | 0.00466 | -0.0385 | 105.6867
3 | 0.5469 | 0.0051 | -0.0381 | 107.2353
3.5 | 0.6019 | 0.00549 | -0.0378 | 109.6357
4 | 0.6569 | 0.00589 | -0.0375 | 111.528
4.5 | 0.7101 | 0.0064 | -0.0369 | 110.9531
5 | 0.7659 | 0.00673 | -0.0367 | 113.8039
5.5 | 0.8221 | 0.00703 | -0.0366 | 116.9417
6 | 0.8778 | 0.00736 | -0.0364 | 119.2663
6.5 | 0.9337 | 0.00767 | -0.0361 | 121.734
7 | 0.989 | 0.00801 | -0.0357 | 123.4707
7.5 | 1.0427 | 0.00843 | -0.0351 | 123.6892
8 | 1.0958 | 0.00886 | -0.0343 | 123.6795
8.5 | 1.1483 | 0.00929 | -0.0334 | 123.606
9 | 1.1995 | 0.00975 | -0.0322 | 123.0256
9.5 | 1.2489 | 0.01023 | -0.0308 | 122.0821
10 | 1.2933 | 0.01072 | -0.0283 | 120.6437
10.5 | 1.3344 | 0.01126 | -0.0253 | 118.508
11 | 1.3756 | 0.01203 | -0.0227 | 114.3475
11.5 | 1.4162 | 0.01292 | -0.0203 | 109.613
12 | 1.454 | 0.01405 | -0.0177 | 103.4875
12.5 | 1.4916 | 0.01532 | -0.0154 | 97.3629
13 | 1.5286 | 0.01672 | -0.0133 | 91.4234
13.5 | 1.563 | 0.01838 | -0.0111 | 85.0381
14 | 1.5933 | 0.02038 | -0.0089 | 78.1796
14.5 | 1.623 | 0.02249 | -0.0067 | 72.1654
15 | 1.6518 | 0.02472 | -0.0047 | 66.8204
15.5 | 1.6777 | 0.02717 | -0.0026 | 61.7483
16 | 1.6994 | 0.03007 | -0.0005 | 56.5148
16.5 | 1.7176 | 0.0333 | 0.0016 | 51.5796
17 | 1.7336 | 0.03687 | 0.0034 | 47.0193
17.5 | 1.7503 | 0.04052 | 0.0049 | 43.196
18 | 1.7649 | 0.04445 | 0.0062 | 39.7053
18.5 | 1.7769 | 0.04873 | 0.0074 | 36.4642
19 | 1.7827 | 0.05368 | 0.0083 | 33.2098
19.5 | 1.7846 | 0.05919 | 0.0089 | 30.1504
20 | 1.7826 | 0.06514 | 0.0092 | 27.3657

## 119. Re 12M Mach 0.50 (1)
BIGFOIL.COM POLAR EXPORT
GA 37A216
GA 37A216 |  |  |  | Cl Max: | 1.295 | at alpha= | 9 | deg
JavaFoil+Calcfoil stall+Eppler ext transition |  |  |  | L/D Max: | 100.859 | at alpha= | 6.5 | deg
Re: | 12000000 |  |  | Cd Min: | 0.00553 | at alpha= | 0 | deg
Mach: | 0.5 |  |  | Cl=0 at alpha= | -1.662 | deg
|  |  |  | @ Cl=0.1, Cd= | 0.0056851
|  |  |  | @ Cl=0.4, Cd= | 0.0057578
|  |  |  | @ Cl=0.6, Cd= | 0.0069807
alpha (deg) | Cl | Cd | Cm | Cl/Cd
-20 | -1.043 | 0.16133 | 0.004 | -6.468
-19.5 | -1.013 | 0.15948 | 0.003 | -6.354
-19 | -0.984 | 0.15565 | 0.002 | -6.32
-18.5 | -0.956 | 0.15031 | 0.002 | -6.362
-18 | -0.935 | 0.13734 | 0.001 | -6.809
-17.5 | -0.911 | 0.12506 | 0.001 | -7.288
-17 | -0.885 | 0.11766 | 0 | -7.518
-16.5 | -0.853 | 0.11519 | -0.001 | -7.405
-16 | -0.821 | 0.1135 | -0.001 | -7.234
-15.5 | -0.791 | 0.11093 | -0.002 | -7.128
-15 | -0.762 | 0.1056 | -0.003 | -7.213
-14.5 | -0.732 | 0.10184 | -0.003 | -7.191
-14 | -0.704 | 0.09784 | -0.004 | -7.191
-13.5 | -0.676 | 0.09432 | -0.004 | -7.162
-13 | -0.648 | 0.09144 | -0.005 | -7.089
-12.5 | -0.62 | 0.08548 | -0.006 | -7.254
-12 | -0.592 | 0.07945 | -0.006 | -7.449
-11.5 | -0.567 | 0.07116 | -0.007 | -7.965
-11 | -0.555 | 0.05516 | -0.01 | -10.055
-10.5 | -0.599 | 0.01786 | -0.014 | -33.518
-10 | -0.476 | 0.06733 | -0.008 | -7.068
-9.5 | -0.529 | 0.0174 | -0.016 | -30.376
-9 | -0.516 | 0.01292 | -0.018 | -39.941
-8.5 | -0.481 | 0.01193 | -0.019 | -40.337
-8 | -0.446 | 0.01121 | -0.02 | -39.797
-7.5 | -0.565 | 0.01131 | -0.022 | -49.983
-7 | -0.624 | 0.01002 | -0.023 | -62.273
-6.5 | -0.605 | 0.00926 | -0.024 | -65.333
-6 | -0.565 | 0.00952 | -0.025 | -59.319
-5.5 | -0.513 | 0.00834 | -0.026 | -61.593
-5 | -0.455 | 0.0085 | -0.028 | -53.494
-4.5 | -0.392 | 0.00822 | -0.029 | -47.692
-4 | -0.326 | 0.00792 | -0.03 | -41.158
-3.5 | -0.258 | 0.00744 | -0.031 | -34.651
-3 | -0.189 | 0.00747 | -0.033 | -25.235
-2.5 | -0.118 | 0.00702 | -0.034 | -16.879
-2 | -0.048 | 0.00621 | -0.035 | -7.682
-1.5 | 0.023 | 0.00616 | -0.036 | 3.808
-1 | 0.095 | 0.00569 | -0.038 | 16.647
-0.5 | 0.166 | 0.00562 | -0.039 | 29.551
0 | 0.239 | 0.00553 | -0.04 | 43.235
0.5 | 0.311 | 0.00554 | -0.041 | 56.113
1 | 0.383 | 0.00572 | -0.043 | 66.961
1.5 | 0.455 | 0.00588 | -0.044 | 77.249
2 | 0.526 | 0.00626 | -0.045 | 84.084
2.5 | 0.598 | 0.00697 | -0.046 | 85.848
3 | 0.667 | 0.00734 | -0.048 | 90.882
3.5 | 0.738 | 0.00788 | -0.049 | 93.593
4 | 0.808 | 0.00882 | -0.05 | 91.585
4.5 | 0.877 | 0.0092 | -0.051 | 95.419
5 | 0.946 | 0.00966 | -0.052 | 97.92
5.5 | 1.013 | 0.0101 | -0.054 | 100.29
6 | 1.078 | 0.01119 | -0.055 | 96.333
6.5 | 1.139 | 0.01129 | -0.056 | 100.859
7 | 1.196 | 0.01207 | -0.057 | 99.016
7.5 | 1.246 | 0.01348 | -0.059 | 92.442
8 | 1.288 | 0.01387 | -0.06 | 92.857
8.5 | 1.291 | 0.01586 | -0.06 | 81.423
9 | 1.295 | 0.01708 | -0.061 | 75.845
9.5 | 1.259 | 0.01871 | -0.061 | 67.295
10 | 1.062 | 0.02143 | -0.062 | 49.567
10.5 | 0.823 | 0.02505 | -0.062 | 32.852
11 | 0.853 | 0.02691 | -0.063 | 31.686
11.5 | 0.774 | 0.07064 | -0.046 | 10.956
12 | 0.888 | 0.03954 | -0.062 | 22.45
12.5 | 0.908 | 0.04623 | -0.062 | 19.641
13 | 0.847 | 0.09757 | -0.043 | 8.682
13.5 | 0.877 | 0.09457 | -0.045 | 9.279
14 | 0.932 | 0.08339 | -0.054 | 11.176

## 120. Re 12M Mach 0.50 (2)
BIGFOIL.COM POLAR EXPORT
GA 37A216
GA 37A216 |  |  |  | Cl Max: | 1.5241 | at alpha= | 12.5 | deg
XFOIL ncrit=9 |  |  |  | L/D Max: | 121.709 | at alpha= | 2.5 | deg
Re: | 12000000 |  |  | Cd Min: | 0.13916 | at alpha= | 17.5 | deg
Mach: | 0.5 |  |  | Cl=0 at alpha= | -1.8094 | deg
|  |  |  | @ Cl=0.1, Cd= | 0.0046193
|  |  |  | @ Cl=0.4, Cd= | 0.0042356
|  |  |  | @ Cl=0.6, Cd= | 0.0050091
alpha (deg) | Cl | Cd | Cm | Cl/Cd
-13 | -0.5639 | 0.11354 | -0.0385 | -4.9665
-12.5 | -0.5755 | 0.10216 | -0.0446 | -5.6333
-12 | -0.5909 | 0.09044 | -0.0511 | -6.5336
-11.5 | -0.6093 | 0.07694 | -0.0587 | -7.9192
-11 | -0.6325 | 0.06355 | -0.0682 | -9.9528
-10.5 | -0.661 | 0.0519 | -0.0764 | -12.736
-9.5 | -0.7238 | 0.03306 | -0.0845 | -21.8935
-9 | -0.7556 | 0.02582 | -0.0818 | -29.2641
-8.5 | -0.7838 | 0.0193 | -0.0741 | -40.6114
-8 | -0.7948 | 0.01346 | -0.0643 | -59.049
-7.5 | -0.763 | 0.01047 | -0.0571 | -72.8749
-7 | -0.7086 | 0.00906 | -0.0522 | -78.2119
-6.5 | -0.6433 | 0.00831 | -0.0492 | -77.4128
-6 | -0.575 | 0.00782 | -0.0471 | -73.5294
-5.5 | -0.5054 | 0.00743 | -0.0457 | -68.0215
-5 | -0.4359 | 0.00714 | -0.0446 | -61.0504
-4.5 | -0.3667 | 0.00685 | -0.0439 | -53.5328
-4 | -0.2973 | 0.00661 | -0.0434 | -44.9773
-3.5 | -0.2287 | 0.0064 | -0.0431 | -35.7344
-3 | -0.1598 | 0.00617 | -0.0431 | -25.8995
-2.5 | -0.0916 | 0.00597 | -0.0431 | -15.3434
-2 | -0.0244 | 0.00575 | -0.0431 | -4.2435
-1.5 | 0.0396 | 0.00527 | -0.0427 | 7.5142
-1 | 0.0999 | 0.00462 | -0.0418 | 21.6234
-0.5 | 0.1625 | 0.00418 | -0.0413 | 38.8756
0 | 0.2305 | 0.00408 | -0.0417 | 56.4951
0.5 | 0.2994 | 0.00411 | -0.0423 | 72.8467
1 | 0.3685 | 0.00417 | -0.0429 | 88.3693
1.5 | 0.4357 | 0.00431 | -0.0431 | 101.0905
2 | 0.5041 | 0.00442 | -0.0435 | 114.0498
2.5 | 0.5696 | 0.00468 | -0.0433 | 121.7094
3 | 0.6278 | 0.00531 | -0.0418 | 118.2298
3.5 | 0.687 | 0.00588 | -0.0404 | 116.8367
4 | 0.7458 | 0.00646 | -0.0388 | 115.4489
4.5 | 0.8037 | 0.00707 | -0.037 | 113.6775
5 | 0.8654 | 0.00752 | -0.0355 | 115.0798
5.5 | 0.9284 | 0.0079 | -0.0341 | 117.519
6 | 0.9889 | 0.00837 | -0.0322 | 118.1481
6.5 | 1.0474 | 0.00889 | -0.0296 | 117.8178
7 | 1.0984 | 0.0095 | -0.0256 | 115.6211
7.5 | 1.1483 | 0.01036 | -0.0217 | 110.8398
8 | 1.1986 | 0.01134 | -0.0181 | 105.6966
8.5 | 1.2476 | 0.01257 | -0.0145 | 99.2522
9 | 1.2957 | 0.01406 | -0.0111 | 92.155
9.5 | 1.3426 | 0.0158 | -0.0077 | 84.9747
10 | 1.3825 | 0.01764 | -0.0032 | 78.373
10.5 | 1.4268 | 0.0199 | 0.0002 | 71.6985
11 | 1.4662 | 0.02247 | 0.0042 | 65.2514
11.5 | 1.4981 | 0.02557 | 0.0086 | 58.5882
12 | 1.5193 | 0.02941 | 0.0133 | 51.6593
12.5 | 1.5241 | 0.03453 | 0.0181 | 44.1384
13 | 1.5106 | 0.04114 | 0.0223 | 36.7185
13.5 | 1.485 | 0.04897 | 0.0253 | 30.3247
14 | 1.4504 | 0.05801 | 0.0267 | 25.0026
14.5 | 1.4124 | 0.06793 | 0.0265 | 20.792
15 | 1.3731 | 0.07873 | 0.0245 | 17.4406
15.5 | 1.3344 | 0.09019 | 0.0211 | 14.7954
16 | 1.2976 | 0.1021 | 0.0165 | 12.7091
16.5 | 1.2637 | 0.11438 | 0.0108 | 11.0483
17 | 1.233 | 0.12673 | 0.0043 | 9.7293
17.5 | 1.2061 | 0.13916 | -0.0027 | 8.667

## 121. Re 14M Mach 0.00 (1)
BIGFOIL.COM POLAR EXPORT
GA 37A216
GA 37A216 |  |  |  | Cl Max: | 1.555 | at alpha= | 15 | deg
JavaFoil+Calcfoil stall+Eppler ext transition |  |  |  | L/D Max: | 113.408 | at alpha= | 7.5 | deg
Re: | 14000000 |  |  | Cd Min: | 0.00534 | at alpha= | -0.5 | deg
Mach: | 0 |  |  | Cl=0 at alpha= | -1.6639 | deg
|  |  |  | @ Cl=0.1, Cd= | 0.0056026
|  |  |  | @ Cl=0.4, Cd= | 0.0057836
|  |  |  | @ Cl=0.6, Cd= | 0.0069366
alpha (deg) | Cl | Cd | Cm | Cl/Cd
-18 | -0.792 | 0.10018 | 0.001 | -7.908
-17.5 | -0.84 | 0.06818 | 0.001 | -12.314
-17 | -0.875 | 0.05145 | 0 | -16.999
-16.5 | -0.914 | 0.03556 | -0.001 | -25.692
-16 | -0.943 | 0.02717 | -0.002 | -34.703
-15.5 | -0.964 | 0.0224 | -0.003 | -43.045
-15 | -0.98 | 0.01949 | -0.004 | -50.265
-14.5 | -0.989 | 0.0178 | -0.005 | -55.58
-14 | -0.999 | 0.0157 | -0.006 | -63.611
-13.5 | -1.005 | 0.0143 | -0.007 | -70.271
-13 | -1.007 | 0.01258 | -0.008 | -80.042
-12.5 | -0.996 | 0.01235 | -0.009 | -80.671
-12 | -0.982 | 0.01148 | -0.01 | -85.558
-11.5 | -0.963 | 0.01101 | -0.011 | -87.538
-11 | -0.941 | 0.01096 | -0.012 | -85.838
-10.5 | -0.914 | 0.01092 | -0.013 | -83.686
-10 | -0.883 | 0.01042 | -0.014 | -84.738
-9.5 | -0.849 | 0.00998 | -0.015 | -85.003
-9 | -0.81 | 0.00938 | -0.016 | -86.387
-8.5 | -0.769 | 0.00935 | -0.017 | -82.252
-8 | -0.724 | 0.00904 | -0.018 | -80.094
-7.5 | -0.676 | 0.00857 | -0.019 | -78.859
-7 | -0.625 | 0.0083 | -0.02 | -75.377
-6.5 | -0.572 | 0.008 | -0.021 | -71.53
-6 | -0.517 | 0.00758 | -0.022 | -68.235
-5.5 | -0.461 | 0.00787 | -0.023 | -58.561
-5 | -0.403 | 0.00745 | -0.024 | -54.167
-4.5 | -0.345 | 0.00742 | -0.025 | -46.422
-4 | -0.285 | 0.0071 | -0.026 | -40.166
-3.5 | -0.225 | 0.00686 | -0.027 | -32.773
-3 | -0.164 | 0.00696 | -0.028 | -23.576
-2.5 | -0.103 | 0.00678 | -0.029 | -15.167
-2 | -0.041 | 0.00588 | -0.03 | -7.035
-1.5 | 0.02 | 0.00573 | -0.031 | 3.546
-1 | 0.082 | 0.00571 | -0.033 | 14.371
-0.5 | 0.144 | 0.00534 | -0.034 | 26.933
0 | 0.207 | 0.00535 | -0.035 | 38.721
0.5 | 0.269 | 0.00539 | -0.036 | 49.911
1 | 0.331 | 0.00546 | -0.037 | 60.706
1.5 | 0.394 | 0.00574 | -0.038 | 68.605
2 | 0.456 | 0.00619 | -0.039 | 73.673
2.5 | 0.518 | 0.00644 | -0.04 | 80.469
3 | 0.579 | 0.00673 | -0.041 | 85.982
3.5 | 0.64 | 0.00733 | -0.042 | 87.312
4 | 0.701 | 0.00793 | -0.043 | 88.448
4.5 | 0.762 | 0.00793 | -0.044 | 96.125
5 | 0.823 | 0.00819 | -0.045 | 100.529
5.5 | 0.883 | 0.00844 | -0.047 | 104.662
6 | 0.942 | 0.00871 | -0.048 | 108.166
6.5 | 1 | 0.00946 | -0.049 | 105.662
7 | 1.056 | 0.00982 | -0.05 | 107.637
7.5 | 1.112 | 0.0098 | -0.051 | 113.408
8 | 1.166 | 0.01034 | -0.052 | 112.69
8.5 | 1.218 | 0.01083 | -0.053 | 112.479
9 | 1.268 | 0.01161 | -0.054 | 109.22
9.5 | 1.316 | 0.01181 | -0.055 | 111.376
10 | 1.36 | 0.01228 | -0.056 | 110.775
10.5 | 1.401 | 0.01282 | -0.057 | 109.257
11 | 1.439 | 0.01337 | -0.058 | 107.652
11.5 | 1.474 | 0.01396 | -0.059 | 105.55
12 | 1.505 | 0.01455 | -0.06 | 103.438
12.5 | 1.532 | 0.01517 | -0.061 | 100.997
13 | 1.524 | 0.01648 | -0.061 | 92.476
13.5 | 1.538 | 0.01764 | -0.061 | 87.177
14 | 1.548 | 0.01862 | -0.062 | 83.161
14.5 | 1.554 | 0.0199 | -0.063 | 78.074
15 | 1.555 | 0.02137 | -0.063 | 72.774
15.5 | 1.552 | 0.02303 | -0.064 | 67.406
16 | 1.545 | 0.025 | -0.064 | 61.803
16.5 | 1.535 | 0.02698 | -0.065 | 56.921
17 | 1.514 | 0.02924 | -0.065 | 51.766
17.5 | 1.488 | 0.03156 | -0.066 | 47.149
18 | 1.458 | 0.03443 | -0.066 | 42.346
18.5 | 1.424 | 0.03789 | -0.067 | 37.591
19 | 1.389 | 0.04129 | -0.067 | 33.632
19.5 | 1.349 | 0.04601 | -0.067 | 29.323
20 | 1.309 | 0.05082 | -0.068 | 25.76

## 122. Re 14M Mach 0.00 (2)
BIGFOIL.COM POLAR EXPORT
GA 37A216
GA 37A216 |  |  |  | Cl Max: | 1.8477 | at alpha= | 20 | deg
XFOIL ncrit=9 |  |  |  | L/D Max: | 129.222 | at alpha= | 9.5 | deg
Re: | 14000000 |  |  | Cd Min: | 0.04348 | at alpha= | 20 | deg
Mach: | 0 |  |  | Cl=0 at alpha= | -1.7649 | deg
|  |  |  | @ Cl=0.1, Cd= | 0.0045074
|  |  |  | @ Cl=0.4, Cd= | 0.0043792
|  |  |  | @ Cl=0.6, Cd= | 0.0056247
alpha (deg) | Cl | Cd | Cm | Cl/Cd
-20 | -1.714 | 0.02815 | -0.0548 | -60.8881
-19.5 | -1.695 | 0.02549 | -0.0539 | -66.4967
-19 | -1.6723 | 0.02323 | -0.0529 | -71.9888
-18.5 | -1.6473 | 0.02126 | -0.0516 | -77.4835
-18 | -1.62 | 0.01957 | -0.05 | -82.7798
-17.5 | -1.5909 | 0.01812 | -0.0482 | -87.798
-17 | -1.56 | 0.01688 | -0.0462 | -92.4171
-16.5 | -1.5287 | 0.01599 | -0.0437 | -95.6035
-16 | -1.4945 | 0.01522 | -0.0413 | -98.1932
-15.5 | -1.4577 | 0.0145 | -0.0391 | -100.531
-15 | -1.4194 | 0.01387 | -0.0368 | -102.336
-14.5 | -1.3752 | 0.01326 | -0.0355 | -103.7104
-14 | -1.3306 | 0.01257 | -0.0343 | -105.8552
-13.5 | -1.284 | 0.01195 | -0.0333 | -107.4477
-13 | -1.2359 | 0.01138 | -0.0325 | -108.6028
-12.5 | -1.1864 | 0.01086 | -0.0319 | -109.2449
-12 | -1.136 | 0.01037 | -0.0314 | -109.5468
-11.5 | -1.0847 | 0.00993 | -0.0311 | -109.2346
-11 | -1.0324 | 0.00953 | -0.0308 | -108.3316
-10.5 | -0.9793 | 0.00916 | -0.0307 | -106.9105
-10 | -0.9257 | 0.00883 | -0.0307 | -104.8358
-9.5 | -0.8713 | 0.00853 | -0.0307 | -102.1454
-9 | -0.8165 | 0.00824 | -0.0308 | -99.0898
-8.5 | -0.7615 | 0.00798 | -0.0309 | -95.4261
-8 | -0.7065 | 0.00768 | -0.0311 | -91.9922
-7.5 | -0.6512 | 0.00741 | -0.0312 | -87.8812
-7 | -0.5952 | 0.00716 | -0.0315 | -83.1285
-6.5 | -0.539 | 0.00695 | -0.0318 | -77.554
-6 | -0.4823 | 0.00675 | -0.0321 | -71.4519
-5.5 | -0.4259 | 0.00655 | -0.0325 | -65.0229
-5 | -0.3688 | 0.00637 | -0.0329 | -57.8964
-4.5 | -0.3118 | 0.00618 | -0.0333 | -50.4531
-4 | -0.2547 | 0.00603 | -0.0337 | -42.2388
-3.5 | -0.1972 | 0.00586 | -0.0342 | -33.6519
-3 | -0.14 | 0.00571 | -0.0347 | -24.5184
-2.5 | -0.0828 | 0.00554 | -0.0352 | -14.9458
-2 | -0.0257 | 0.00532 | -0.0356 | -4.8308
-1 | 0.0836 | 0.00463 | -0.0357 | 18.0562
-0.5 | 0.1371 | 0.00423 | -0.0355 | 32.4113
0 | 0.1917 | 0.00395 | -0.0356 | 48.5316
0.5 | 0.2489 | 0.00402 | -0.036 | 61.9154
1 | 0.3053 | 0.00415 | -0.0364 | 73.5663
1.5 | 0.3625 | 0.00423 | -0.0369 | 85.6974
2 | 0.4178 | 0.00445 | -0.0371 | 93.8876
2.5 | 0.4711 | 0.00479 | -0.0369 | 98.3507
3 | 0.5247 | 0.00511 | -0.0368 | 102.681
4 | 0.6315 | 0.00584 | -0.0367 | 108.1336
4.5 | 0.6848 | 0.00619 | -0.0366 | 110.63
5 | 0.7393 | 0.00646 | -0.0367 | 114.4427
5.5 | 0.7934 | 0.00675 | -0.0368 | 117.5407
6 | 0.8477 | 0.00701 | -0.037 | 120.9272
6.5 | 0.9017 | 0.00729 | -0.0371 | 123.69
7 | 0.9552 | 0.00758 | -0.0371 | 126.0158
7.5 | 1.0077 | 0.00792 | -0.037 | 127.2348
8 | 1.0596 | 0.00828 | -0.0368 | 127.971
8.5 | 1.1111 | 0.00864 | -0.0366 | 128.5995
9 | 1.1619 | 0.00901 | -0.0363 | 128.9567
9.5 | 1.2121 | 0.00938 | -0.0359 | 129.2217
10 | 1.261 | 0.00977 | -0.0353 | 129.0686
10.5 | 1.3079 | 0.0102 | -0.0344 | 128.2255
11 | 1.353 | 0.01061 | -0.0331 | 127.5212
11.5 | 1.3941 | 0.0111 | -0.0312 | 125.5946
12 | 1.4343 | 0.01169 | -0.0293 | 122.6946
12.5 | 1.4706 | 0.01247 | -0.0269 | 117.931
13 | 1.5078 | 0.01327 | -0.025 | 113.6247
13.5 | 1.5441 | 0.01419 | -0.0232 | 108.8161
14 | 1.5781 | 0.01531 | -0.0214 | 103.0764
14.5 | 1.6094 | 0.01665 | -0.0195 | 96.6607
15 | 1.6408 | 0.01808 | -0.0178 | 90.7522
15.5 | 1.6715 | 0.01962 | -0.0164 | 85.1937
16 | 1.7003 | 0.02134 | -0.0149 | 79.6767
16.5 | 1.7264 | 0.02327 | -0.0134 | 74.1899
17 | 1.7481 | 0.02558 | -0.0118 | 68.3385
17.5 | 1.7677 | 0.02808 | -0.0101 | 62.9523
18 | 1.7864 | 0.03074 | -0.0087 | 58.1132
18.5 | 1.8044 | 0.03355 | -0.0075 | 53.7824
19 | 1.8211 | 0.0366 | -0.0064 | 49.7568
19.5 | 1.8356 | 0.03987 | -0.0055 | 46.0396
20 | 1.8477 | 0.04348 | -0.0047 | 42.4954

## 123. Re 14M Mach 0.10 (1)
BIGFOIL.COM POLAR EXPORT
GA 37A216
GA 37A216 |  |  |  | Cl Max: | 1.541 | at alpha= | 14.5 | deg
JavaFoil+Calcfoil stall+Eppler ext transition |  |  |  | L/D Max: | 112.039 | at alpha= | 8 | deg
Re: | 14000000 |  |  | Cd Min: | 0.00533 | at alpha= | 0 | deg
Mach: | 0.1 |  |  | Cl=0 at alpha= | -1.6613 | deg
|  |  |  | @ Cl=0.1, Cd= | 0.0055757
|  |  |  | @ Cl=0.4, Cd= | 0.005819
|  |  |  | @ Cl=0.6, Cd= | 0.0069115
alpha (deg) | Cl | Cd | Cm | Cl/Cd
-18 | -0.734 | 0.11429 | 0.001 | -6.422
-17.5 | -0.768 | 0.09299 | 0.001 | -8.254
-17 | -0.804 | 0.07261 | 0 | -11.07
-16.5 | -0.862 | 0.04193 | -0.001 | -20.569
-16 | -0.898 | 0.03091 | -0.002 | -29.044
-15.5 | -0.923 | 0.02541 | -0.003 | -36.316
-15 | -0.946 | 0.02114 | -0.004 | -44.735
-14.5 | -0.956 | 0.01966 | -0.005 | -48.646
-14 | -0.972 | 0.0167 | -0.006 | -58.222
-13.5 | -0.983 | 0.01454 | -0.007 | -67.61
-13 | -0.991 | 0.01322 | -0.008 | -74.95
-12.5 | -0.984 | 0.01223 | -0.009 | -80.485
-12 | -0.972 | 0.01165 | -0.01 | -83.47
-11.5 | -0.956 | 0.01119 | -0.011 | -85.44
-11 | -0.936 | 0.01109 | -0.012 | -84.403
-10.5 | -0.911 | 0.01101 | -0.013 | -82.685
-10 | -0.882 | 0.01051 | -0.014 | -83.843
-9.5 | -0.848 | 0.01012 | -0.015 | -83.811
-9 | -0.811 | 0.0094 | -0.016 | -86.241
-8.5 | -0.77 | 0.00942 | -0.017 | -81.713
-8 | -0.726 | 0.0091 | -0.018 | -79.69
-7.5 | -0.678 | 0.00857 | -0.019 | -79.1
-7 | -0.627 | 0.00835 | -0.02 | -75.187
-6.5 | -0.574 | 0.00837 | -0.021 | -68.614
-6 | -0.519 | 0.00762 | -0.022 | -68.147
-5.5 | -0.463 | 0.00793 | -0.023 | -58.387
-5 | -0.405 | 0.00755 | -0.024 | -53.686
-4.5 | -0.346 | 0.00738 | -0.025 | -46.913
-4 | -0.286 | 0.00707 | -0.026 | -40.523
-3.5 | -0.226 | 0.00694 | -0.027 | -32.57
-3 | -0.165 | 0.00703 | -0.028 | -23.436
-2.5 | -0.103 | 0.00681 | -0.029 | -15.17
-2 | -0.042 | 0.00594 | -0.031 | -6.999
-1.5 | 0.02 | 0.00578 | -0.032 | 3.531
-1 | 0.082 | 0.00565 | -0.033 | 14.597
-0.5 | 0.145 | 0.00539 | -0.034 | 26.823
0 | 0.208 | 0.00533 | -0.035 | 39.042
0.5 | 0.271 | 0.00544 | -0.036 | 49.731
1 | 0.333 | 0.00545 | -0.037 | 61.154
1.5 | 0.396 | 0.00579 | -0.038 | 68.363
2 | 0.458 | 0.00624 | -0.039 | 73.471
2.5 | 0.521 | 0.00644 | -0.04 | 80.889
3 | 0.581 | 0.0067 | -0.041 | 86.729
3.5 | 0.643 | 0.00739 | -0.042 | 87.005
4 | 0.705 | 0.00798 | -0.044 | 88.342
4.5 | 0.766 | 0.00796 | -0.045 | 96.209
5 | 0.827 | 0.00829 | -0.046 | 99.777
5.5 | 0.887 | 0.00858 | -0.047 | 103.454
6 | 0.947 | 0.00876 | -0.048 | 108.009
6.5 | 1.005 | 0.00925 | -0.049 | 108.593
7 | 1.061 | 0.00988 | -0.05 | 107.38
7.5 | 1.117 | 0.01004 | -0.051 | 111.197
8 | 1.171 | 0.01045 | -0.052 | 112.039
8.5 | 1.223 | 0.01093 | -0.053 | 111.813
9 | 1.273 | 0.01173 | -0.054 | 108.543
9.5 | 1.32 | 0.01192 | -0.055 | 110.714
10 | 1.364 | 0.0124 | -0.056 | 110.028
10.5 | 1.404 | 0.01296 | -0.057 | 108.405
11 | 1.442 | 0.01352 | -0.058 | 106.67
11.5 | 1.475 | 0.01413 | -0.059 | 104.442
12 | 1.505 | 0.01473 | -0.06 | 102.172
12.5 | 1.531 | 0.01539 | -0.061 | 99.474
13 | 1.519 | 0.01687 | -0.061 | 89.996
13.5 | 1.531 | 0.01799 | -0.061 | 85.078
14 | 1.538 | 0.01902 | -0.062 | 80.863
14.5 | 1.541 | 0.02041 | -0.063 | 75.498
15 | 1.539 | 0.02197 | -0.063 | 70.04
15.5 | 1.533 | 0.02354 | -0.064 | 65.124
16 | 1.522 | 0.02586 | -0.064 | 58.854
16.5 | 1.508 | 0.02799 | -0.065 | 53.88
17 | 1.482 | 0.03039 | -0.065 | 48.77
17.5 | 1.449 | 0.03351 | -0.066 | 43.257
18 | 1.415 | 0.03645 | -0.066 | 38.811
18.5 | 1.376 | 0.03992 | -0.067 | 34.474
19 | 1.335 | 0.04377 | -0.067 | 30.499
19.5 | 1.29 | 0.04924 | -0.067 | 26.19

## 124. Re 14M Mach 0.10 (2)
BIGFOIL.COM POLAR EXPORT
GA 37A216
GA 37A216 |  |  |  | Cl Max: | 1.8429 | at alpha= | 20 | deg
XFOIL ncrit=9 |  |  |  | L/D Max: | 128.565 | at alpha= | 9.5 | deg
Re: | 14000000 |  |  | Cd Min: | 0.04625 | at alpha= | 20 | deg
Mach: | 0.1 |  |  | Cl=0 at alpha= | -1.7662 | deg
|  |  |  | @ Cl=0.1, Cd= | 0.0045052
|  |  |  | @ Cl=0.4, Cd= | 0.0043627
|  |  |  | @ Cl=0.6, Cd= | 0.0056101
alpha (deg) | Cl | Cd | Cm | Cl/Cd
-20 | -1.7075 | 0.03113 | -0.0587 | -54.8506
-19.5 | -1.692 | 0.02792 | -0.058 | -60.6017
-19 | -1.6723 | 0.0252 | -0.057 | -66.3611
-18.5 | -1.6495 | 0.02286 | -0.0557 | -72.1566
-18 | -1.6234 | 0.02087 | -0.0542 | -77.7863
-17.5 | -1.5953 | 0.01917 | -0.0524 | -83.2186
-17 | -1.5651 | 0.01773 | -0.0503 | -88.2741
-16.5 | -1.5342 | 0.01666 | -0.0477 | -92.0888
-16 | -1.5006 | 0.01578 | -0.0452 | -95.0951
-15.5 | -1.4645 | 0.01496 | -0.0427 | -97.8944
-15 | -1.4259 | 0.01423 | -0.0403 | -100.2038
-14.5 | -1.3848 | 0.01359 | -0.0382 | -101.8985
-14 | -1.3388 | 0.01297 | -0.0369 | -103.2228
-13.5 | -1.2929 | 0.01226 | -0.0356 | -105.4568
-13 | -1.2449 | 0.01163 | -0.0345 | -107.0421
-12.5 | -1.1953 | 0.01107 | -0.0337 | -107.9765
-12 | -1.1445 | 0.01054 | -0.033 | -108.5863
-11.5 | -1.0927 | 0.01008 | -0.0324 | -108.4028
-11 | -1.0401 | 0.00965 | -0.032 | -107.7824
-10.5 | -0.9866 | 0.00926 | -0.0318 | -106.5443
-10 | -0.9325 | 0.00891 | -0.0316 | -104.6577
-9.5 | -0.8777 | 0.00859 | -0.0315 | -102.1769
-9 | -0.8224 | 0.0083 | -0.0315 | -99.0843
-8.5 | -0.7669 | 0.00803 | -0.0316 | -95.5044
-8 | -0.7112 | 0.00773 | -0.0317 | -92.0052
-7.5 | -0.6555 | 0.00746 | -0.0317 | -87.8686
-7 | -0.5991 | 0.00719 | -0.0319 | -83.3241
-6.5 | -0.5425 | 0.00698 | -0.0322 | -77.7221
-6 | -0.4853 | 0.00678 | -0.0325 | -71.5782
-5.5 | -0.4285 | 0.00657 | -0.0328 | -65.2207
-5 | -0.371 | 0.00638 | -0.0332 | -58.1505
-4.5 | -0.3136 | 0.0062 | -0.0336 | -50.5806
-4 | -0.2562 | 0.00604 | -0.034 | -42.4172
-3.5 | -0.1983 | 0.00587 | -0.0345 | -33.7819
-3 | -0.1407 | 0.00572 | -0.0349 | -24.5979
-2.5 | -0.0831 | 0.00555 | -0.0354 | -14.973
-2 | -0.0257 | 0.00533 | -0.0358 | -4.8218
-1 | 0.0842 | 0.00462 | -0.0359 | 18.2251
-0.5 | 0.1379 | 0.00423 | -0.0357 | 32.6005
0 | 0.193 | 0.00396 | -0.0358 | 48.7374
0.5 | 0.2505 | 0.00401 | -0.0363 | 62.4688
1 | 0.3073 | 0.00414 | -0.0366 | 74.2271
1.5 | 0.3648 | 0.00423 | -0.0371 | 86.2411
2 | 0.4205 | 0.00444 | -0.0373 | 94.7072
2.5 | 0.474 | 0.00479 | -0.0371 | 98.9562
3 | 0.5279 | 0.00512 | -0.037 | 103.1055
4 | 0.6353 | 0.00585 | -0.0368 | 108.5983
4.5 | 0.6887 | 0.00622 | -0.0367 | 110.7235
5 | 0.7436 | 0.00648 | -0.0368 | 114.7531
5.5 | 0.7981 | 0.00677 | -0.0369 | 117.8877
6 | 0.8527 | 0.00704 | -0.037 | 121.1222
6.5 | 0.907 | 0.00733 | -0.037 | 123.7381
7 | 0.9608 | 0.00762 | -0.037 | 126.0892
7.5 | 1.0135 | 0.00798 | -0.0368 | 127.005
8 | 1.0657 | 0.00834 | -0.0366 | 127.7818
8.5 | 1.1175 | 0.00871 | -0.0363 | 128.3008
9 | 1.1685 | 0.00909 | -0.0358 | 128.5479
9.5 | 1.2188 | 0.00948 | -0.0353 | 128.5654
10 | 1.2681 | 0.00987 | -0.0346 | 128.4802
10.5 | 1.315 | 0.01032 | -0.0336 | 127.4225
11 | 1.3579 | 0.01074 | -0.0317 | 126.4339
11.5 | 1.4 | 0.01127 | -0.0298 | 124.2236
12 | 1.439 | 0.01192 | -0.0276 | 120.7215
12.5 | 1.4754 | 0.01276 | -0.0252 | 115.627
13 | 1.513 | 0.01361 | -0.0233 | 111.1683
13.5 | 1.5491 | 0.01462 | -0.0214 | 105.9576
14 | 1.5822 | 0.01588 | -0.0194 | 99.6348
14.5 | 1.6138 | 0.01732 | -0.0175 | 93.1755
15 | 1.6455 | 0.01882 | -0.0159 | 87.4336
15.5 | 1.6762 | 0.02046 | -0.0144 | 81.9257
16 | 1.7036 | 0.02236 | -0.0128 | 76.1896
16.5 | 1.7285 | 0.0245 | -0.0111 | 70.551
17 | 1.7487 | 0.02699 | -0.0093 | 64.7907
17.5 | 1.7678 | 0.02968 | -0.0077 | 59.562
18 | 1.7868 | 0.03244 | -0.0063 | 55.0801
18.5 | 1.8055 | 0.03534 | -0.0051 | 51.0894
19 | 1.8209 | 0.03861 | -0.004 | 47.1614
19.5 | 1.8334 | 0.04224 | -0.003 | 43.4044
20 | 1.8429 | 0.04625 | -0.0022 | 39.8465

## 125. Re 14M Mach 0.25 (1)
BIGFOIL.COM POLAR EXPORT
GA 37A216
GA 37A216 |  |  |  | Cl Max: | 1.475 | at alpha= | 11.5 | deg
JavaFoil+Calcfoil stall+Eppler ext transition |  |  |  | L/D Max: | 110.285 | at alpha= | 8 | deg
Re: | 14000000 |  |  | Cd Min: | 0.00538 | at alpha= | -0.5 | deg
Mach: | 0.25 |  |  | Cl=0 at alpha= | -1.6641 | deg
|  |  |  | @ Cl=0.1, Cd= | 0.0055867
|  |  |  | @ Cl=0.4, Cd= | 0.0058223
|  |  |  | @ Cl=0.6, Cd= | 0.006852
alpha (deg) | Cl | Cd | Cm | Cl/Cd
-16.5 | -0.454 | 0.11069 | -0.001 | -4.103
-16 | -0.506 | 0.10144 | -0.001 | -4.988
-15.5 | -0.548 | 0.10158 | -0.002 | -5.394
-15 | -0.588 | 0.09835 | -0.002 | -5.981
-14.5 | -0.636 | 0.08153 | -0.003 | -7.804
-14 | -0.749 | 0.02766 | -0.005 | -27.079
-13.5 | -0.799 | 0.02045 | -0.007 | -39.093
-13 | -0.838 | 0.01657 | -0.008 | -50.558
-12.5 | -0.864 | 0.01475 | -0.009 | -58.551
-12 | -0.886 | 0.01324 | -0.01 | -66.901
-11.5 | -0.892 | 0.01204 | -0.011 | -74.112
-11 | -0.889 | 0.0123 | -0.012 | -72.264
-10.5 | -0.879 | 0.01172 | -0.013 | -74.969
-10 | -0.862 | 0.01107 | -0.014 | -77.836
-9.5 | -0.838 | 0.0107 | -0.015 | -78.345
-9 | -0.808 | 0.00982 | -0.016 | -82.281
-8.5 | -0.773 | 0.00974 | -0.017 | -79.325
-8 | -0.732 | 0.00948 | -0.018 | -77.252
-7.5 | -0.688 | 0.00889 | -0.019 | -77.332
-7 | -0.638 | 0.00889 | -0.02 | -71.807
-6.5 | -0.586 | 0.00858 | -0.021 | -68.27
-6 | -0.531 | 0.00776 | -0.023 | -68.371
-5.5 | -0.474 | 0.00784 | -0.024 | -60.446
-5 | -0.415 | 0.0078 | -0.025 | -53.205
-4.5 | -0.355 | 0.00749 | -0.026 | -47.411
-4 | -0.294 | 0.00729 | -0.027 | -40.331
-3.5 | -0.232 | 0.00703 | -0.028 | -32.989
-3 | -0.169 | 0.0071 | -0.029 | -23.83
-2.5 | -0.106 | 0.0068 | -0.03 | -15.608
-2 | -0.043 | 0.00613 | -0.031 | -6.965
-1.5 | 0.021 | 0.00581 | -0.033 | 3.611
-1 | 0.085 | 0.00565 | -0.034 | 15.005
-0.5 | 0.149 | 0.00538 | -0.035 | 27.605
0 | 0.214 | 0.00538 | -0.036 | 39.744
0.5 | 0.278 | 0.00545 | -0.037 | 50.989
1 | 0.342 | 0.00551 | -0.038 | 62.137
1.5 | 0.407 | 0.00586 | -0.039 | 69.425
2 | 0.471 | 0.00623 | -0.04 | 75.539
2.5 | 0.535 | 0.00654 | -0.041 | 81.781
3 | 0.597 | 0.00683 | -0.043 | 87.481
3.5 | 0.661 | 0.0073 | -0.044 | 90.487
4 | 0.724 | 0.00814 | -0.045 | 88.969
4.5 | 0.787 | 0.00814 | -0.046 | 96.617
5 | 0.849 | 0.00847 | -0.047 | 100.288
5.5 | 0.911 | 0.00883 | -0.048 | 103.102
6 | 0.971 | 0.009 | -0.049 | 107.952
6.5 | 1.03 | 0.0095 | -0.05 | 108.423
7 | 1.088 | 0.01028 | -0.051 | 105.879
7.5 | 1.144 | 0.01048 | -0.052 | 109.098
8 | 1.197 | 0.01086 | -0.053 | 110.285
8.5 | 1.249 | 0.01146 | -0.055 | 108.981
9 | 1.298 | 0.01202 | -0.056 | 107.944
9.5 | 1.343 | 0.01259 | -0.057 | 106.651
10 | 1.383 | 0.01316 | -0.058 | 105.08
10.5 | 1.419 | 0.01382 | -0.059 | 102.675
11 | 1.449 | 0.01447 | -0.06 | 100.191
11.5 | 1.475 | 0.01519 | -0.061 | 97.061
12 | 1.462 | 0.01655 | -0.06 | 88.346
12.5 | 1.47 | 0.01773 | -0.061 | 82.934
13 | 1.472 | 0.01886 | -0.062 | 78.032
13.5 | 1.465 | 0.02052 | -0.063 | 71.403
14 | 1.451 | 0.02209 | -0.063 | 65.692
14.5 | 1.43 | 0.02412 | -0.064 | 59.285
15 | 1.4 | 0.0268 | -0.064 | 52.238
15.5 | 1.365 | 0.02944 | -0.065 | 46.363
16 | 1.323 | 0.03252 | -0.065 | 40.685
16.5 | 1.273 | 0.03679 | -0.065 | 34.606

## 126. Re 14M Mach 0.25 (2)
BIGFOIL.COM POLAR EXPORT
GA 37A216
GA 37A216 |  |  |  | Cl Max: | 1.8052 | at alpha= | 20 | deg
XFOIL ncrit=9 |  |  |  | L/D Max: | 126.788 | at alpha= | 8.5 | deg
Re: | 14000000 |  |  | Cd Min: | 0.08319 | at alpha= | -20 | deg
Mach: | 0.25 |  |  | Cl=0 at alpha= | -1.77 | deg
|  |  |  | @ Cl=0.1, Cd= | 0.004517
|  |  |  | @ Cl=0.4, Cd= | 0.00435
|  |  |  | @ Cl=0.6, Cd= | 0.0055207
alpha (deg) | Cl | Cd | Cm | Cl/Cd
-20 | -1.3788 | 0.08319 | -0.0544 | -16.5741
-19.5 | -1.4243 | 0.06998 | -0.0616 | -20.353
-19 | -1.4585 | 0.05904 | -0.0667 | -24.7036
-18.5 | -1.4848 | 0.04963 | -0.0703 | -29.9174
-18 | -1.5029 | 0.0417 | -0.0725 | -36.0408
-17.5 | -1.5131 | 0.03513 | -0.0731 | -43.0714
-17 | -1.5143 | 0.02978 | -0.0726 | -50.8496
-16.5 | -1.5059 | 0.02556 | -0.071 | -58.9163
-16 | -1.4919 | 0.02253 | -0.068 | -66.2184
-15.5 | -1.4694 | 0.02004 | -0.0651 | -73.3234
-15 | -1.4416 | 0.01807 | -0.0617 | -79.7786
-14.5 | -1.4092 | 0.01653 | -0.058 | -85.2511
-14 | -1.3723 | 0.01532 | -0.0543 | -89.5757
-13.5 | -1.3311 | 0.01435 | -0.0508 | -92.7596
-13 | -1.2869 | 0.01354 | -0.0476 | -95.0443
-12.5 | -1.2391 | 0.01262 | -0.0451 | -98.1854
-12 | -1.1895 | 0.01174 | -0.0428 | -101.3203
-11.5 | -1.1367 | 0.01104 | -0.041 | -102.962
-11 | -1.0823 | 0.01045 | -0.0396 | -103.5694
-10.5 | -1.0265 | 0.00991 | -0.0384 | -103.5822
-10 | -0.97 | 0.00944 | -0.0374 | -102.7542
-9.5 | -0.9128 | 0.00902 | -0.0366 | -101.1973
-9 | -0.8549 | 0.00864 | -0.036 | -98.9468
-8.5 | -0.7967 | 0.00831 | -0.0355 | -95.8724
-8 | -0.738 | 0.008 | -0.0352 | -92.25
-7.5 | -0.6794 | 0.00769 | -0.0349 | -88.3485
-7 | -0.6207 | 0.00739 | -0.0347 | -83.9919
-6.5 | -0.5618 | 0.00712 | -0.0346 | -78.9045
-6 | -0.5023 | 0.00689 | -0.0347 | -72.9028
-5.5 | -0.4429 | 0.0067 | -0.0348 | -66.1045
-5 | -0.3833 | 0.00647 | -0.035 | -59.2427
-4.5 | -0.3237 | 0.0063 | -0.0353 | -51.381
-4 | -0.264 | 0.00611 | -0.0356 | -43.2079
-3.5 | -0.2042 | 0.00593 | -0.0359 | -34.4351
-3 | -0.1446 | 0.00578 | -0.0363 | -25.0173
-2.5 | -0.0849 | 0.00559 | -0.0367 | -15.1878
-1.5 | 0.0314 | 0.00503 | -0.0371 | 6.2425
-1 | 0.0875 | 0.00461 | -0.037 | 18.9805
-0.5 | 0.1426 | 0.0042 | -0.0368 | 33.9524
0 | 0.1998 | 0.00397 | -0.0369 | 50.3275
0.5 | 0.2597 | 0.004 | -0.0374 | 64.925
1 | 0.3182 | 0.00413 | -0.0377 | 77.046
1.5 | 0.3774 | 0.00424 | -0.0382 | 89.0094
2.5 | 0.4904 | 0.00479 | -0.0381 | 102.38
3.5 | 0.6014 | 0.00553 | -0.0377 | 108.7523
4 | 0.6562 | 0.00595 | -0.0374 | 110.2857
4.5 | 0.7107 | 0.00636 | -0.037 | 111.7453
5 | 0.7671 | 0.00664 | -0.0369 | 115.5271
5.5 | 0.8238 | 0.00692 | -0.0369 | 119.0462
6 | 0.8802 | 0.00722 | -0.0368 | 121.9114
6.5 | 0.9358 | 0.00755 | -0.0365 | 123.947
7 | 0.9911 | 0.0079 | -0.0361 | 125.4557
7.5 | 1.0456 | 0.00828 | -0.0356 | 126.2802
8 | 1.0995 | 0.00868 | -0.0349 | 126.6705
8.5 | 1.1525 | 0.00909 | -0.0341 | 126.7877
9 | 1.2045 | 0.00953 | -0.033 | 126.3903
9.5 | 1.2547 | 0.01001 | -0.0317 | 125.3447
10 | 1.3 | 0.01052 | -0.0294 | 123.5741
10.5 | 1.344 | 0.01105 | -0.0269 | 121.629
11 | 1.3813 | 0.01165 | -0.0233 | 118.5665
11.5 | 1.4249 | 0.0125 | -0.0214 | 113.992
12 | 1.463 | 0.01358 | -0.0187 | 107.732
12.5 | 1.5027 | 0.01468 | -0.0165 | 102.3638
13 | 1.5394 | 0.01605 | -0.0143 | 95.9128
13.5 | 1.5733 | 0.01772 | -0.012 | 88.7867
14 | 1.6056 | 0.01954 | -0.0097 | 82.1699
14.5 | 1.6379 | 0.02148 | -0.0077 | 76.2523
15 | 1.6675 | 0.02361 | -0.0056 | 70.6269
15.5 | 1.6926 | 0.02613 | -0.0034 | 64.7761
16 | 1.7141 | 0.02895 | -0.0011 | 59.209
16.5 | 1.7326 | 0.03214 | 0.001 | 53.9079
17 | 1.7527 | 0.03534 | 0.0027 | 49.5954
17.5 | 1.7713 | 0.03878 | 0.0044 | 45.6756
18 | 1.7861 | 0.0426 | 0.0059 | 41.9272
18.5 | 1.7958 | 0.04708 | 0.0071 | 38.1436
19 | 1.8018 | 0.05192 | 0.0082 | 34.7034
19.5 | 1.8044 | 0.05729 | 0.0089 | 31.4959
20 | 1.8052 | 0.06296 | 0.0092 | 28.6722

## 127. Re 14M Mach 0.50 (1)
BIGFOIL.COM POLAR EXPORT
GA 37A216
GA 37A216 |  |  |  | Cl Max: | 1.318 | at alpha= | 8.5 | deg
JavaFoil+Calcfoil stall+Eppler ext transition |  |  |  | L/D Max: | 103.313 | at alpha= | 6 | deg
Re: | 14000000 |  |  | Cd Min: | 0.00552 | at alpha= | 0 | deg
Mach: | 0.5 |  |  | Cl=0 at alpha= | -1.662 | deg
|  |  |  | @ Cl=0.1, Cd= | 0.0058145
|  |  |  | @ Cl=0.4, Cd= | 0.0057944
|  |  |  | @ Cl=0.6, Cd= | 0.0070416
alpha (deg) | Cl | Cd | Cm | Cl/Cd
-20 | -1.041 | 0.17282 | 0.004 | -6.026
-19.5 | -1.012 | 0.17156 | 0.003 | -5.896
-19 | -0.984 | 0.16413 | 0.002 | -5.992
-18.5 | -0.956 | 0.15897 | 0.002 | -6.014
-18 | -0.937 | 0.1343 | 0.001 | -6.974
-17.5 | -0.913 | 0.12275 | 0.001 | -7.441
-17 | -0.887 | 0.11454 | 0 | -7.744
-16.5 | -0.856 | 0.11178 | -0.001 | -7.659
-16 | -0.823 | 0.11121 | -0.001 | -7.399
-15.5 | -0.791 | 0.10924 | -0.002 | -7.244
-15 | -0.762 | 0.10499 | -0.003 | -7.262
-14.5 | -0.733 | 0.10018 | -0.003 | -7.318
-14 | -0.704 | 0.09686 | -0.004 | -7.265
-13.5 | -0.676 | 0.0936 | -0.004 | -7.218
-13 | -0.649 | 0.09055 | -0.005 | -7.166
-12.5 | -0.621 | 0.08418 | -0.006 | -7.378
-12 | -0.593 | 0.07891 | -0.006 | -7.509
-11.5 | -0.57 | 0.06914 | -0.008 | -8.239
-11 | -0.603 | 0.02786 | -0.012 | -21.635
-10.5 | -0.603 | 0.01619 | -0.014 | -37.24
-10 | -0.476 | 0.0665 | -0.008 | -7.157
-9.5 | -0.536 | 0.01538 | -0.016 | -34.873
-9 | -0.516 | 0.01216 | -0.018 | -42.416
-8.5 | -0.481 | 0.01221 | -0.019 | -39.406
-8 | -0.446 | 0.01157 | -0.02 | -38.571
-7.5 | -0.565 | 0.01042 | -0.022 | -54.254
-7 | -0.624 | 0.0098 | -0.023 | -63.642
-6.5 | -0.605 | 0.0091 | -0.024 | -66.517
-6 | -0.565 | 0.00894 | -0.025 | -63.201
-5.5 | -0.513 | 0.00868 | -0.026 | -59.163
-5 | -0.455 | 0.00827 | -0.028 | -54.98
-4.5 | -0.392 | 0.00805 | -0.029 | -48.718
-4 | -0.326 | 0.00778 | -0.03 | -41.885
-3.5 | -0.258 | 0.00751 | -0.031 | -34.343
-3 | -0.189 | 0.00737 | -0.033 | -25.602
-2.5 | -0.118 | 0.00692 | -0.034 | -17.118
-2 | -0.048 | 0.00624 | -0.035 | -7.639
-1.5 | 0.023 | 0.00616 | -0.036 | 3.804
-1 | 0.095 | 0.00583 | -0.038 | 16.245
-0.5 | 0.166 | 0.00561 | -0.039 | 29.586
0 | 0.239 | 0.00552 | -0.04 | 43.306
0.5 | 0.311 | 0.00563 | -0.041 | 55.266
1 | 0.383 | 0.0057 | -0.043 | 67.153
1.5 | 0.455 | 0.0061 | -0.044 | 74.545
2 | 0.526 | 0.00665 | -0.045 | 79.158
2.5 | 0.598 | 0.00703 | -0.046 | 85.101
3 | 0.667 | 0.00743 | -0.048 | 89.772
3.5 | 0.738 | 0.0083 | -0.049 | 88.888
4 | 0.808 | 0.00872 | -0.05 | 92.703
4.5 | 0.877 | 0.00906 | -0.051 | 96.843
5 | 0.946 | 0.00947 | -0.052 | 99.864
5.5 | 1.013 | 0.0099 | -0.054 | 102.36
6 | 1.078 | 0.01043 | -0.055 | 103.313
6.5 | 1.139 | 0.01107 | -0.056 | 102.912
7 | 1.196 | 0.01185 | -0.057 | 100.9
7.5 | 1.246 | 0.01321 | -0.059 | 94.358
8 | 1.288 | 0.01354 | -0.06 | 95.115
8.5 | 1.318 | 0.01439 | -0.061 | 91.575
9 | 1.298 | 0.01661 | -0.061 | 78.11
9.5 | 1.261 | 0.01821 | -0.061 | 69.252
10 | 1.064 | 0.02074 | -0.062 | 51.308
10.5 | 0.825 | 0.02418 | -0.062 | 34.109
11 | 0.854 | 0.02598 | -0.063 | 32.884
11.5 | 0.856 | 0.03614 | -0.061 | 23.693
12 | 0.893 | 0.03694 | -0.063 | 24.183
12.5 | 0.916 | 0.04246 | -0.063 | 21.582
13 | 0.848 | 0.0957 | -0.044 | 8.864
13.5 | 0.881 | 0.09162 | -0.047 | 9.616

## 128. Re 14M Mach 0.50 (2)
BIGFOIL.COM POLAR EXPORT
GA 37A216
GA 37A216 |  |  |  | Cl Max: | 1.5424 | at alpha= | 12.5 | deg
XFOIL ncrit=9 |  |  |  | L/D Max: | 120.95 | at alpha= | 6 | deg
Re: | 14000000 |  |  | Cd Min: | 0.13807 | at alpha= | 17.5 | deg
Mach: | 0.5 |  |  | Cl=0 at alpha= | -1.813 | deg
|  |  |  | @ Cl=0.1, Cd= | 0.0046993
|  |  |  | @ Cl=0.4, Cd= | 0.004191
|  |  |  | @ Cl=0.6, Cd= | 0.0052232
alpha (deg) | Cl | Cd | Cm | Cl/Cd
-13 | -0.5804 | 0.11078 | -0.0402 | -5.2392
-12.5 | -0.5921 | 0.0995 | -0.0464 | -5.9508
-12 | -0.607 | 0.08785 | -0.0529 | -6.9095
-11.5 | -0.6244 | 0.07434 | -0.0606 | -8.3992
-11 | -0.6477 | 0.06152 | -0.0699 | -10.5283
-10.5 | -0.6758 | 0.05023 | -0.0777 | -13.4541
-10 | -0.706 | 0.04034 | -0.0831 | -17.5012
-9 | -0.7675 | 0.02501 | -0.0814 | -30.6877
-8.5 | -0.7936 | 0.01876 | -0.0733 | -42.3028
-8 | -0.8024 | 0.01298 | -0.0635 | -61.8182
-7.5 | -0.7703 | 0.01005 | -0.0562 | -76.6468
-7 | -0.7127 | 0.00878 | -0.0517 | -81.1731
-6.5 | -0.6469 | 0.00807 | -0.0487 | -80.1611
-6 | -0.5777 | 0.00759 | -0.0467 | -76.1133
-5.5 | -0.5078 | 0.00724 | -0.0453 | -70.1381
-5 | -0.4379 | 0.00695 | -0.0443 | -63.0072
-4.5 | -0.368 | 0.00668 | -0.0437 | -55.0898
-4 | -0.2988 | 0.00646 | -0.0432 | -46.2539
-3.5 | -0.2295 | 0.00624 | -0.043 | -36.7788
-3 | -0.1606 | 0.00602 | -0.043 | -26.6777
-2.5 | -0.0923 | 0.00585 | -0.043 | -15.7778
-2 | -0.0242 | 0.00563 | -0.0431 | -4.2984
-1.5 | 0.0405 | 0.00522 | -0.0428 | 7.7586
-1 | 0.1022 | 0.00468 | -0.0422 | 21.8376
-0.5 | 0.1642 | 0.00414 | -0.0416 | 39.6618
0 | 0.2309 | 0.00402 | -0.0418 | 57.4378
0.5 | 0.2998 | 0.00405 | -0.0423 | 74.0247
1 | 0.3682 | 0.00412 | -0.0428 | 89.3689
1.5 | 0.4354 | 0.00427 | -0.0431 | 101.9672
2 | 0.5029 | 0.00441 | -0.0433 | 114.0363
3 | 0.6247 | 0.00543 | -0.0413 | 115.046
3.5 | 0.6861 | 0.00591 | -0.0403 | 116.0914
4 | 0.7459 | 0.00645 | -0.0389 | 115.6434
4.5 | 0.8048 | 0.00702 | -0.0371 | 114.6439
5 | 0.8683 | 0.00739 | -0.036 | 117.4966
5.5 | 0.9311 | 0.00778 | -0.0346 | 119.6787
6 | 0.993 | 0.00821 | -0.0328 | 120.9501
6.5 | 1.053 | 0.00871 | -0.0305 | 120.8955
7 | 1.1036 | 0.00931 | -0.0263 | 118.5392
7.5 | 1.1562 | 0.01006 | -0.0227 | 114.9304
8 | 1.2063 | 0.01102 | -0.0189 | 109.4646
8.5 | 1.2559 | 0.01219 | -0.0152 | 103.0271
9 | 1.3049 | 0.0136 | -0.0117 | 95.9485
9.5 | 1.3536 | 0.01523 | -0.0084 | 88.8772
10 | 1.3998 | 0.0171 | -0.0048 | 81.8596
10.5 | 1.4418 | 0.01906 | -0.0005 | 75.6453
11 | 1.482 | 0.02158 | 0.0035 | 68.6747
11.5 | 1.5159 | 0.02455 | 0.0079 | 61.7475
12 | 1.5387 | 0.02828 | 0.0129 | 54.4095
12.5 | 1.5424 | 0.03341 | 0.0179 | 46.1658
13 | 1.5266 | 0.0401 | 0.0223 | 38.0698
13.5 | 1.4977 | 0.04809 | 0.0254 | 31.1437
14 | 1.4621 | 0.05711 | 0.027 | 25.6015
14.5 | 1.4237 | 0.06703 | 0.0268 | 21.2397
15 | 1.3845 | 0.07774 | 0.025 | 17.8094
15.5 | 1.3459 | 0.08911 | 0.0218 | 15.1038
16 | 1.3089 | 0.10097 | 0.0173 | 12.9633
16.5 | 1.275 | 0.11319 | 0.0117 | 11.2642
17 | 1.2442 | 0.12545 | 0.0054 | 9.9179
17.5 | 1.2153 | 0.13807 | -0.0018 | 8.8021

## 129. Re 16M Mach 0.00 (1)
BIGFOIL.COM POLAR EXPORT
GA 37A216
GA 37A216 |  |  |  | Cl Max: | 1.558 | at alpha= | 15 | deg
JavaFoil+Calcfoil stall+Eppler ext transition |  |  |  | L/D Max: | 116.479 | at alpha= | 8 | deg
Re: | 16000000 |  |  | Cd Min: | 0.00545 | at alpha= | 0 | deg
Mach: | 0 |  |  | Cl=0 at alpha= | -1.6639 | deg
|  |  |  | @ Cl=0.1, Cd= | 0.005621
|  |  |  | @ Cl=0.4, Cd= | 0.006171
|  |  |  | @ Cl=0.6, Cd= | 0.0069325
alpha (deg) | Cl | Cd | Cm | Cl/Cd
-18.5 | -0.793 | 0.08634 | 0.002 | -9.19
-18 | -0.794 | 0.09811 | 0.001 | -8.092
-17.5 | -0.854 | 0.0576 | 0.001 | -14.822
-17 | -0.882 | 0.04636 | 0 | -19.034
-16.5 | -0.911 | 0.03656 | -0.001 | -24.929
-16 | -0.947 | 0.02533 | -0.002 | -37.4
-15.5 | -0.966 | 0.02194 | -0.003 | -44.033
-15 | -0.983 | 0.01854 | -0.004 | -53.032
-14.5 | -0.99 | 0.01745 | -0.005 | -56.738
-14 | -1 | 0.01534 | -0.006 | -65.213
-13.5 | -1.009 | 0.01348 | -0.007 | -74.905
-13 | -1.007 | 0.01229 | -0.008 | -81.913
-12.5 | -0.996 | 0.01179 | -0.009 | -84.516
-12 | -0.982 | 0.01156 | -0.01 | -84.955
-11.5 | -0.963 | 0.0108 | -0.011 | -89.167
-11 | -0.941 | 0.01108 | -0.012 | -84.931
-10.5 | -0.914 | 0.01069 | -0.013 | -85.534
-10 | -0.883 | 0.00984 | -0.014 | -89.803
-9.5 | -0.849 | 0.00941 | -0.015 | -90.18
-9 | -0.81 | 0.00952 | -0.016 | -85.173
-8.5 | -0.769 | 0.00876 | -0.017 | -87.807
-8 | -0.724 | 0.00887 | -0.018 | -81.604
-7.5 | -0.676 | 0.00842 | -0.019 | -80.284
-7 | -0.625 | 0.00814 | -0.02 | -76.801
-6.5 | -0.572 | 0.00784 | -0.021 | -72.966
-6 | -0.517 | 0.00743 | -0.022 | -69.596
-5.5 | -0.461 | 0.00772 | -0.023 | -59.731
-5 | -0.403 | 0.00721 | -0.024 | -55.957
-4.5 | -0.345 | 0.00707 | -0.025 | -48.779
-4 | -0.285 | 0.00709 | -0.026 | -40.18
-3.5 | -0.225 | 0.00683 | -0.027 | -32.897
-3 | -0.164 | 0.00683 | -0.028 | -24.012
-2.5 | -0.103 | 0.00653 | -0.029 | -15.748
-2 | -0.041 | 0.00592 | -0.03 | -6.993
-1.5 | 0.02 | 0.00577 | -0.031 | 3.52
-1 | 0.082 | 0.00565 | -0.033 | 14.518
-0.5 | 0.144 | 0.00555 | -0.034 | 25.93
0 | 0.207 | 0.00545 | -0.035 | 37.961
0.5 | 0.269 | 0.00547 | -0.036 | 49.196
1 | 0.331 | 0.00568 | -0.037 | 58.372
1.5 | 0.394 | 0.00617 | -0.038 | 63.829
2 | 0.456 | 0.00618 | -0.039 | 73.811
2.5 | 0.518 | 0.00646 | -0.04 | 80.223
3 | 0.579 | 0.00675 | -0.041 | 85.663
3.5 | 0.64 | 0.00728 | -0.042 | 87.959
4 | 0.701 | 0.00758 | -0.043 | 92.544
4.5 | 0.762 | 0.00784 | -0.044 | 97.3
5 | 0.823 | 0.00804 | -0.045 | 102.383
5.5 | 0.883 | 0.00829 | -0.047 | 106.436
6 | 0.942 | 0.00863 | -0.048 | 109.111
6.5 | 1 | 0.00913 | -0.049 | 109.568
7 | 1.056 | 0.00919 | -0.05 | 114.938
7.5 | 1.112 | 0.01 | -0.051 | 111.2
8 | 1.166 | 0.01001 | -0.052 | 116.479
8.5 | 1.218 | 0.01067 | -0.053 | 114.167
9 | 1.268 | 0.01114 | -0.054 | 113.801
9.5 | 1.316 | 0.01189 | -0.055 | 110.627
10 | 1.36 | 0.01169 | -0.056 | 116.276
10.5 | 1.401 | 0.01279 | -0.057 | 109.501
11 | 1.439 | 0.0131 | -0.058 | 109.846
11.5 | 1.474 | 0.01366 | -0.059 | 107.91
12 | 1.505 | 0.01426 | -0.06 | 105.529
12.5 | 1.532 | 0.01487 | -0.061 | 103.047
13 | 1.556 | 0.01554 | -0.062 | 100.102
13.5 | 1.541 | 0.01701 | -0.061 | 90.587
14 | 1.551 | 0.01809 | -0.062 | 85.704
14.5 | 1.557 | 0.01932 | -0.063 | 80.577
15 | 1.558 | 0.02084 | -0.063 | 74.744
15.5 | 1.555 | 0.02246 | -0.064 | 69.217
16 | 1.548 | 0.0243 | -0.065 | 63.685
16.5 | 1.537 | 0.02634 | -0.065 | 58.351
17 | 1.517 | 0.02824 | -0.065 | 53.716
17.5 | 1.489 | 0.0309 | -0.066 | 48.207
18 | 1.461 | 0.03328 | -0.066 | 43.885
18.5 | 1.427 | 0.03658 | -0.067 | 39.001
19 | 1.39 | 0.04052 | -0.067 | 34.304
19.5 | 1.352 | 0.04434 | -0.068 | 30.493
20 | 1.312 | 0.04888 | -0.068 | 26.843

## 130. Re 16M Mach 0.00 (2)
BIGFOIL.COM POLAR EXPORT
GA 37A216
GA 37A216 |  |  |  | Cl Max: | 1.8612 | at alpha= | 20 | deg
XFOIL ncrit=9 |  |  |  | L/D Max: | 131.613 | at alpha= | 10 | deg
Re: | 16000000 |  |  | Cd Min: | 0.04219 | at alpha= | 20 | deg
Mach: | 0 |  |  | Cl=0 at alpha= | -1.7667 | deg
|  |  |  | @ Cl=0.1, Cd= | 0.0045693
|  |  |  | @ Cl=0.4, Cd= | 0.0044919
|  |  |  | @ Cl=0.6, Cd= | 0.0056138
alpha (deg) | Cl | Cd | Cm | Cl/Cd
-20 | -1.7345 | 0.02648 | -0.0541 | -65.5023
-19.5 | -1.7137 | 0.02402 | -0.0532 | -71.3447
-19 | -1.6899 | 0.02194 | -0.0519 | -77.0237
-18.5 | -1.6638 | 0.02012 | -0.0505 | -82.6938
-18 | -1.6353 | 0.01858 | -0.0488 | -88.014
-17.5 | -1.6052 | 0.01726 | -0.0469 | -93.0012
-17 | -1.5743 | 0.01621 | -0.0446 | -97.1191
-16.5 | -1.5417 | 0.01542 | -0.042 | -99.9805
-16 | -1.5061 | 0.01467 | -0.0398 | -102.6653
-15.5 | -1.4683 | 0.01399 | -0.0375 | -104.9535
-15 | -1.4274 | 0.0134 | -0.0357 | -106.5224
-14.5 | -1.3823 | 0.01281 | -0.0346 | -107.9079
-14 | -1.3353 | 0.01227 | -0.0337 | -108.8264
-13.5 | -1.2874 | 0.01173 | -0.0329 | -109.7528
-13 | -1.2391 | 0.01115 | -0.0321 | -111.13
-12.5 | -1.1894 | 0.01064 | -0.0315 | -111.7857
-12 | -1.1388 | 0.01017 | -0.031 | -111.9764
-11.5 | -1.0872 | 0.00972 | -0.0307 | -111.8519
-11 | -1.0349 | 0.00932 | -0.0304 | -111.0408
-10.5 | -0.9819 | 0.00895 | -0.0303 | -109.7095
-10 | -0.928 | 0.00862 | -0.0303 | -107.6566
-9.5 | -0.8736 | 0.00832 | -0.0303 | -105
-9 | -0.8187 | 0.00805 | -0.0305 | -101.7019
-8.5 | -0.7634 | 0.00779 | -0.0306 | -97.9974
-8 | -0.708 | 0.00754 | -0.0308 | -93.8992
-7.5 | -0.6524 | 0.00727 | -0.031 | -89.7387
-7 | -0.5966 | 0.00702 | -0.0313 | -84.9858
-6.5 | -0.5402 | 0.0068 | -0.0316 | -79.4412
-6 | -0.4835 | 0.00662 | -0.032 | -73.0363
-5.5 | -0.4267 | 0.00642 | -0.0323 | -66.4642
-5 | -0.3697 | 0.00624 | -0.0328 | -59.2468
-4.5 | -0.3127 | 0.00608 | -0.0332 | -51.4309
-4 | -0.2552 | 0.0059 | -0.0337 | -43.2542
-3.5 | -0.1978 | 0.00575 | -0.0342 | -34.4
-3 | -0.1405 | 0.00561 | -0.0346 | -25.0446
-2.5 | -0.0829 | 0.00543 | -0.0351 | -15.267
-2 | -0.0259 | 0.00527 | -0.0356 | -4.9146
-1.5 | 0.0296 | 0.00495 | -0.0357 | 5.9798
-1 | 0.0845 | 0.00467 | -0.0358 | 18.0942
-0.5 | 0.1384 | 0.00432 | -0.0358 | 32.037
0 | 0.1917 | 0.00395 | -0.0356 | 48.5316
0.5 | 0.248 | 0.00403 | -0.0359 | 61.5385
1 | 0.3049 | 0.00415 | -0.0363 | 73.4699
1.5 | 0.3615 | 0.00428 | -0.0367 | 84.4626
2 | 0.416 | 0.00458 | -0.0368 | 90.8297
2.5 | 0.4698 | 0.00489 | -0.0367 | 96.0736
3 | 0.524 | 0.00515 | -0.0367 | 101.7476
3.5 | 0.5783 | 0.00545 | -0.0368 | 106.1101
4 | 0.6313 | 0.00585 | -0.0366 | 107.9145
4.5 | 0.6855 | 0.00615 | -0.0367 | 111.4634
5 | 0.7401 | 0.00642 | -0.0369 | 115.2804
5.5 | 0.7949 | 0.00665 | -0.0371 | 119.5338
6 | 0.8491 | 0.00692 | -0.0372 | 122.7023
6.5 | 0.903 | 0.0072 | -0.0373 | 125.4167
7 | 0.9565 | 0.0075 | -0.0374 | 127.5333
7.5 | 1.0094 | 0.00781 | -0.0373 | 129.2446
8 | 1.0619 | 0.00814 | -0.0372 | 130.4545
8.5 | 1.1138 | 0.00849 | -0.0371 | 131.1896
9 | 1.1648 | 0.00886 | -0.0368 | 131.4673
9.5 | 1.2151 | 0.00925 | -0.0364 | 131.3622
10 | 1.2648 | 0.00961 | -0.0359 | 131.6129
10.5 | 1.3126 | 0.01002 | -0.0352 | 130.998
11 | 1.3585 | 0.01047 | -0.0341 | 129.7517
11.5 | 1.3998 | 0.01087 | -0.0321 | 128.7764
12 | 1.4407 | 0.01142 | -0.0303 | 126.1559
12.5 | 1.4779 | 0.01214 | -0.028 | 121.7381
13 | 1.516 | 0.01287 | -0.0261 | 117.7933
13.5 | 1.5522 | 0.01376 | -0.0242 | 112.8052
14 | 1.5854 | 0.01487 | -0.0222 | 106.6174
14.5 | 1.6181 | 0.01611 | -0.0204 | 100.4407
15 | 1.6512 | 0.0174 | -0.0188 | 94.8966
15.5 | 1.6823 | 0.01887 | -0.0173 | 89.1521
16 | 1.7115 | 0.02054 | -0.0158 | 83.3252
16.5 | 1.7362 | 0.02255 | -0.0141 | 76.9933
17 | 1.7593 | 0.02473 | -0.0125 | 71.1403
17.5 | 1.7795 | 0.02714 | -0.0108 | 65.5674
18 | 1.8001 | 0.02964 | -0.0095 | 60.7321
18.5 | 1.8194 | 0.03229 | -0.0082 | 56.3456
19 | 1.837 | 0.03519 | -0.0071 | 52.2023
19.5 | 1.8519 | 0.03838 | -0.0061 | 48.2517
20 | 1.8612 | 0.04219 | -0.0051 | 44.1147

## 131. Re 16M Mach 0.10 (1)
BIGFOIL.COM POLAR EXPORT
GA 37A216
GA 37A216 |  |  |  | Cl Max: | 1.544 | at alpha= | 14.5 | deg
JavaFoil+Calcfoil stall+Eppler ext transition |  |  |  | L/D Max: | 115.474 | at alpha= | 10 | deg
Re: | 16000000 |  |  | Cd Min: | 0.00545 | at alpha= | 0.5 | deg
Mach: | 0.1 |  |  | Cl=0 at alpha= | -1.6613 | deg
|  |  |  | @ Cl=0.1, Cd= | 0.0056443
|  |  |  | @ Cl=0.4, Cd= | 0.0061645
|  |  |  | @ Cl=0.6, Cd= | 0.0069308
alpha (deg) | Cl | Cd | Cm | Cl/Cd
-18 | -0.737 | 0.1101 | 0.001 | -6.696
-17.5 | -0.761 | 0.09959 | 0.001 | -7.641
-17 | -0.823 | 0.058 | 0 | -14.191
-16.5 | -0.87 | 0.03771 | -0.001 | -23.075
-16 | -0.9 | 0.02985 | -0.002 | -30.143
-15.5 | -0.927 | 0.02395 | -0.003 | -38.717
-15 | -0.948 | 0.02051 | -0.004 | -46.194
-14.5 | -0.96 | 0.01859 | -0.005 | -51.644
-14 | -0.975 | 0.01601 | -0.006 | -60.922
-13.5 | -0.984 | 0.01431 | -0.007 | -68.753
-13 | -0.991 | 0.01252 | -0.008 | -79.184
-12.5 | -0.984 | 0.01195 | -0.009 | -82.319
-12 | -0.972 | 0.0117 | -0.01 | -83.12
-11.5 | -0.956 | 0.01093 | -0.011 | -87.481
-11 | -0.936 | 0.01119 | -0.012 | -83.643
-10.5 | -0.911 | 0.01077 | -0.013 | -84.609
-10 | -0.882 | 0.00987 | -0.014 | -89.317
-9.5 | -0.848 | 0.00953 | -0.015 | -89.033
-9 | -0.811 | 0.00959 | -0.016 | -84.555
-8.5 | -0.77 | 0.00882 | -0.017 | -87.283
-8 | -0.726 | 0.00899 | -0.018 | -80.737
-7.5 | -0.678 | 0.00842 | -0.019 | -80.561
-7 | -0.628 | 0.00819 | -0.02 | -76.604
-6.5 | -0.574 | 0.00822 | -0.021 | -69.863
-6 | -0.52 | 0.00748 | -0.022 | -69.491
-5.5 | -0.463 | 0.00766 | -0.023 | -60.405
-5 | -0.405 | 0.00726 | -0.024 | -55.801
-4.5 | -0.346 | 0.00715 | -0.025 | -48.427
-4 | -0.286 | 0.00717 | -0.026 | -39.963
-3.5 | -0.226 | 0.00681 | -0.027 | -33.156
-3 | -0.165 | 0.00691 | -0.028 | -23.87
-2.5 | -0.103 | 0.00659 | -0.029 | -15.671
-2 | -0.042 | 0.00589 | -0.031 | -7.061
-1.5 | 0.02 | 0.00575 | -0.032 | 3.553
-1 | 0.082 | 0.00571 | -0.033 | 14.449
-0.5 | 0.145 | 0.00548 | -0.034 | 26.367
0 | 0.208 | 0.0055 | -0.035 | 37.816
0.5 | 0.271 | 0.00545 | -0.036 | 49.608
1 | 0.333 | 0.00572 | -0.037 | 58.201
1.5 | 0.396 | 0.00616 | -0.038 | 64.231
2 | 0.458 | 0.00623 | -0.039 | 73.563
2.5 | 0.521 | 0.00651 | -0.04 | 80.012
3 | 0.581 | 0.00675 | -0.041 | 86.109
3.5 | 0.643 | 0.00734 | -0.042 | 87.688
4 | 0.705 | 0.00767 | -0.044 | 91.925
4.5 | 0.766 | 0.00789 | -0.045 | 97.122
5 | 0.827 | 0.00814 | -0.046 | 101.651
5.5 | 0.887 | 0.00838 | -0.047 | 105.848
6 | 0.947 | 0.00862 | -0.048 | 109.805
6.5 | 1.005 | 0.00914 | -0.049 | 109.87
7 | 1.061 | 0.00922 | -0.05 | 115.13
7.5 | 1.117 | 0.01003 | -0.051 | 111.291
8 | 1.171 | 0.01048 | -0.052 | 111.661
8.5 | 1.223 | 0.01078 | -0.053 | 113.466
9 | 1.273 | 0.01127 | -0.054 | 112.978
9.5 | 1.32 | 0.01202 | -0.055 | 109.867
10 | 1.364 | 0.01181 | -0.056 | 115.474
10.5 | 1.404 | 0.01292 | -0.057 | 108.735
11 | 1.442 | 0.01346 | -0.058 | 107.143
11.5 | 1.475 | 0.01385 | -0.059 | 106.491
12 | 1.505 | 0.01444 | -0.06 | 104.242
12.5 | 1.531 | 0.01507 | -0.061 | 101.571
13 | 1.521 | 0.01642 | -0.061 | 92.607
13.5 | 1.533 | 0.01735 | -0.062 | 88.357
14 | 1.541 | 0.01847 | -0.062 | 83.422
14.5 | 1.544 | 0.0198 | -0.063 | 77.979
15 | 1.542 | 0.02143 | -0.064 | 71.933
15.5 | 1.535 | 0.0232 | -0.064 | 66.182
16 | 1.524 | 0.02512 | -0.065 | 60.691
16.5 | 1.51 | 0.02736 | -0.065 | 55.192
17 | 1.484 | 0.02941 | -0.066 | 50.476
17.5 | 1.452 | 0.0324 | -0.066 | 44.822
18 | 1.417 | 0.03521 | -0.067 | 40.248
18.5 | 1.379 | 0.03853 | -0.067 | 35.79
19 | 1.336 | 0.043 | -0.067 | 31.077
19.5 | 1.293 | 0.04738 | -0.067 | 27.283

## 132. Re 16M Mach 0.10 (2)
BIGFOIL.COM POLAR EXPORT
GA 37A216
GA 37A216 |  |  |  | Cl Max: | 1.8558 | at alpha= | 20 | deg
XFOIL ncrit=9 |  |  |  | L/D Max: | 131.209 | at alpha= | 9 | deg
Re: | 16000000 |  |  | Cd Min: | 0.045 | at alpha= | 20 | deg
Mach: | 0.1 |  |  | Cl=0 at alpha= | -1.7679 | deg
|  |  |  | @ Cl=0.1, Cd= | 0.004571
|  |  |  | @ Cl=0.4, Cd= | 0.0044746
|  |  |  | @ Cl=0.6, Cd= | 0.0056073
alpha (deg) | Cl | Cd | Cm | Cl/Cd
-20 | -1.7298 | 0.02923 | -0.0584 | -59.1789
-19.5 | -1.7127 | 0.02627 | -0.0574 | -65.196
-19 | -1.6912 | 0.02375 | -0.0563 | -71.2084
-18.5 | -1.667 | 0.02159 | -0.0548 | -77.2117
-18 | -1.6401 | 0.01976 | -0.0531 | -83.001
-17.5 | -1.6108 | 0.01821 | -0.0512 | -88.4569
-17 | -1.5799 | 0.01696 | -0.0489 | -93.1545
-16.5 | -1.5483 | 0.01604 | -0.0461 | -96.5274
-16 | -1.5132 | 0.01518 | -0.0437 | -99.6838
-15.5 | -1.4758 | 0.01441 | -0.0412 | -102.415
-15 | -1.4372 | 0.01375 | -0.0387 | -104.5236
-14.5 | -1.3925 | 0.01312 | -0.0372 | -106.1357
-14 | -1.3455 | 0.01254 | -0.036 | -107.2967
-13.5 | -1.297 | 0.012 | -0.035 | -108.0833
-13 | -1.2482 | 0.0114 | -0.034 | -109.4912
-12.5 | -1.1984 | 0.01084 | -0.0332 | -110.5535
-12 | -1.1475 | 0.01034 | -0.0326 | -110.9768
-11.5 | -1.0954 | 0.00987 | -0.0321 | -110.9828
-11 | -1.0426 | 0.00944 | -0.0317 | -110.4449
-10.5 | -0.9892 | 0.00906 | -0.0314 | -109.1832
-10 | -0.9349 | 0.0087 | -0.0312 | -107.4598
-9.5 | -0.88 | 0.00839 | -0.0312 | -104.8868
-9 | -0.8246 | 0.00811 | -0.0312 | -101.6769
-8.5 | -0.7688 | 0.00783 | -0.0313 | -98.1865
-8 | -0.7128 | 0.00759 | -0.0314 | -93.913
-7.5 | -0.6567 | 0.0073 | -0.0316 | -89.9589
-7 | -0.6005 | 0.00706 | -0.0317 | -85.0567
-6.5 | -0.5437 | 0.00683 | -0.032 | -79.6047
-6 | -0.4866 | 0.00664 | -0.0323 | -73.2831
-5.5 | -0.4293 | 0.00644 | -0.0327 | -66.6615
-5 | -0.3719 | 0.00625 | -0.0331 | -59.504
-4.5 | -0.3145 | 0.00609 | -0.0335 | -51.642
-4 | -0.2567 | 0.00591 | -0.0339 | -43.4349
-3.5 | -0.1989 | 0.00576 | -0.0344 | -34.5312
-3 | -0.1412 | 0.00562 | -0.0349 | -25.1246
-2.5 | -0.0833 | 0.00544 | -0.0354 | -15.3125
-2 | -0.0259 | 0.00528 | -0.0358 | -4.9053
-1.5 | 0.0299 | 0.00496 | -0.036 | 6.0282
-1 | 0.0851 | 0.00467 | -0.036 | 18.2227
-0.5 | 0.1393 | 0.00431 | -0.036 | 32.3202
0 | 0.193 | 0.00395 | -0.0358 | 48.8608
0.5 | 0.2497 | 0.00402 | -0.0361 | 62.1144
1 | 0.3069 | 0.00414 | -0.0365 | 74.1304
1.5 | 0.3639 | 0.00427 | -0.0369 | 85.2225
2 | 0.4186 | 0.00458 | -0.037 | 91.3974
2.5 | 0.4727 | 0.00489 | -0.0369 | 96.6667
3 | 0.5272 | 0.00516 | -0.0369 | 102.1705
3.5 | 0.5817 | 0.00547 | -0.0369 | 106.3437
4 | 0.635 | 0.00587 | -0.0368 | 108.1772
4.5 | 0.6895 | 0.00618 | -0.0368 | 111.5696
5 | 0.7444 | 0.00644 | -0.0369 | 115.5901
5.5 | 0.7996 | 0.00668 | -0.0371 | 119.7006
6 | 0.8541 | 0.00696 | -0.0372 | 122.7155
6.5 | 0.9084 | 0.00724 | -0.0372 | 125.4696
7 | 0.9622 | 0.00754 | -0.0372 | 127.6127
7.5 | 1.0155 | 0.00786 | -0.0372 | 129.1985
8 | 1.0682 | 0.0082 | -0.037 | 130.2683
8.5 | 1.1204 | 0.00855 | -0.0367 | 131.0409
9 | 1.1717 | 0.00893 | -0.0364 | 131.2094
9.5 | 1.222 | 0.00934 | -0.0358 | 130.8351
10 | 1.2717 | 0.00972 | -0.0352 | 130.8333
10.5 | 1.3199 | 0.01013 | -0.0344 | 130.2962
11 | 1.3647 | 0.01061 | -0.0329 | 128.6239
11.5 | 1.4046 | 0.01101 | -0.0305 | 127.5749
12 | 1.4452 | 0.01165 | -0.0285 | 124.0515
12.5 | 1.4833 | 0.01239 | -0.0263 | 119.7175
13 | 1.5214 | 0.01318 | -0.0244 | 115.4325
13.5 | 1.5567 | 0.01419 | -0.0223 | 109.704
14 | 1.5903 | 0.0154 | -0.0203 | 103.2662
14.5 | 1.6234 | 0.01671 | -0.0185 | 97.1514
15 | 1.6565 | 0.01809 | -0.0169 | 91.5699
15.5 | 1.6868 | 0.01972 | -0.0153 | 85.5375
16 | 1.7149 | 0.02155 | -0.0136 | 79.5777
16.5 | 1.7383 | 0.02376 | -0.0118 | 73.1608
17 | 1.7603 | 0.0261 | -0.01 | 67.4444
17.5 | 1.7819 | 0.02854 | -0.0085 | 62.4352
18 | 1.8018 | 0.03122 | -0.0071 | 57.713
18.5 | 1.8199 | 0.03412 | -0.0058 | 53.3382
19 | 1.8361 | 0.03729 | -0.0046 | 49.2384
19.5 | 1.8487 | 0.0408 | -0.0035 | 45.3113
20 | 1.8558 | 0.045 | -0.0025 | 41.24

## 133. Re 16M Mach 0.25 (1)
BIGFOIL.COM POLAR EXPORT
GA 37A216
GA 37A216 |  |  |  | Cl Max: | 1.475 | at alpha= | 11.5 | deg
JavaFoil+Calcfoil stall+Eppler ext transition |  |  |  | L/D Max: | 112.661 | at alpha= | 7 | deg
Re: | 16000000 |  |  | Cd Min: | 0.0055 | at alpha= | 0 | deg
Mach: | 0.25 |  |  | Cl=0 at alpha= | -1.6641 | deg
|  |  |  | @ Cl=0.1, Cd= | 0.0056013
|  |  |  | @ Cl=0.4, Cd= | 0.0060245
|  |  |  | @ Cl=0.6, Cd= | 0.0069177
alpha (deg) | Cl | Cd | Cm | Cl/Cd
-16.5 | -0.455 | 0.10906 | -0.001 | -4.171
-16 | -0.503 | 0.10539 | -0.001 | -4.776
-15.5 | -0.55 | 0.09915 | -0.002 | -5.543
-15 | -0.589 | 0.09676 | -0.002 | -6.087
-14.5 | -0.64 | 0.07763 | -0.003 | -8.246
-14 | -0.753 | 0.02588 | -0.005 | -29.09
-13.5 | -0.802 | 0.01929 | -0.007 | -41.584
-13 | -0.84 | 0.01585 | -0.008 | -53.018
-12.5 | -0.866 | 0.01425 | -0.009 | -60.789
-12 | -0.887 | 0.01338 | -0.01 | -66.268
-11.5 | -0.892 | 0.01178 | -0.011 | -75.725
-11 | -0.889 | 0.01202 | -0.012 | -73.965
-10.5 | -0.879 | 0.01146 | -0.013 | -76.693
-10 | -0.862 | 0.01046 | -0.014 | -82.394
-9.5 | -0.838 | 0.01003 | -0.015 | -83.521
-9 | -0.808 | 0.01002 | -0.016 | -80.65
-8.5 | -0.773 | 0.00953 | -0.017 | -81.063
-8 | -0.732 | 0.00933 | -0.018 | -78.53
-7.5 | -0.688 | 0.00873 | -0.019 | -78.728
-7 | -0.638 | 0.00841 | -0.02 | -75.96
-6.5 | -0.586 | 0.00842 | -0.021 | -69.571
-6 | -0.531 | 0.00794 | -0.023 | -66.862
-5.5 | -0.474 | 0.00754 | -0.024 | -62.838
-5 | -0.415 | 0.00777 | -0.025 | -53.394
-4.5 | -0.355 | 0.00721 | -0.026 | -49.239
-4 | -0.294 | 0.00715 | -0.027 | -41.129
-3.5 | -0.232 | 0.0069 | -0.028 | -33.621
-3 | -0.169 | 0.00697 | -0.029 | -24.286
-2.5 | -0.106 | 0.00657 | -0.03 | -16.166
-2 | -0.043 | 0.00607 | -0.031 | -7.036
-1.5 | 0.021 | 0.00577 | -0.033 | 3.639
-1 | 0.085 | 0.00562 | -0.034 | 15.08
-0.5 | 0.149 | 0.00554 | -0.035 | 26.803
0 | 0.214 | 0.0055 | -0.036 | 38.85
0.5 | 0.278 | 0.00551 | -0.037 | 50.493
1 | 0.342 | 0.00573 | -0.038 | 59.74
1.5 | 0.407 | 0.00606 | -0.039 | 67.095
2 | 0.471 | 0.00632 | -0.04 | 74.521
2.5 | 0.535 | 0.00651 | -0.041 | 82.16
3 | 0.597 | 0.00689 | -0.043 | 86.753
3.5 | 0.661 | 0.00748 | -0.044 | 88.325
4 | 0.724 | 0.00779 | -0.045 | 92.893
4.5 | 0.787 | 0.00803 | -0.046 | 97.963
5 | 0.849 | 0.00829 | -0.047 | 102.47
5.5 | 0.911 | 0.00858 | -0.048 | 106.137
6 | 0.971 | 0.00889 | -0.049 | 109.281
6.5 | 1.03 | 0.00947 | -0.05 | 108.834
7 | 1.088 | 0.00966 | -0.051 | 112.661
7.5 | 1.144 | 0.01028 | -0.052 | 111.245
8 | 1.197 | 0.01109 | -0.053 | 107.99
8.5 | 1.249 | 0.0113 | -0.055 | 110.507
9 | 1.298 | 0.01186 | -0.056 | 109.383
9.5 | 1.343 | 0.01267 | -0.057 | 105.977
10 | 1.383 | 0.01295 | -0.058 | 106.788
10.5 | 1.419 | 0.01329 | -0.059 | 106.747
11 | 1.449 | 0.01424 | -0.06 | 101.803
11.5 | 1.475 | 0.01492 | -0.061 | 98.813
12 | 1.474 | 0.01582 | -0.061 | 93.195
12.5 | 1.472 | 0.01722 | -0.061 | 85.487
13 | 1.474 | 0.01832 | -0.062 | 80.439
13.5 | 1.467 | 0.01988 | -0.063 | 73.796
14 | 1.453 | 0.02171 | -0.063 | 66.936
14.5 | 1.432 | 0.02356 | -0.064 | 60.78
15 | 1.403 | 0.02609 | -0.064 | 53.763
15.5 | 1.367 | 0.02869 | -0.065 | 47.656
16 | 1.326 | 0.03146 | -0.065 | 42.132
16.5 | 1.276 | 0.0355 | -0.066 | 35.934

## 134. Re 16M Mach 0.25 (2)
BIGFOIL.COM POLAR EXPORT
GA 37A216
GA 37A216 |  |  |  | Cl Max: | 1.8287 | at alpha= | 20 | deg
XFOIL ncrit=9 |  |  |  | L/D Max: | 129.095 | at alpha= | 8.5 | deg
Re: | 16000000 |  |  | Cd Min: | 0.0749 | at alpha= | -20 | deg
Mach: | 0.25 |  |  | Cl=0 at alpha= | -1.7768 | deg
|  |  |  | @ Cl=0.1, Cd= | 0.0045963
|  |  |  | @ Cl=0.4, Cd= | 0.0043787
|  |  |  | @ Cl=0.6, Cd= | 0.0055563
alpha (deg) | Cl | Cd | Cm | Cl/Cd
-20 | -1.4442 | 0.0749 | -0.06 | -19.2817
-19.5 | -1.4833 | 0.06319 | -0.0658 | -23.4737
-19 | -1.5117 | 0.05337 | -0.0698 | -28.3249
-18.5 | -1.5326 | 0.04489 | -0.0725 | -34.1412
-18 | -1.5457 | 0.03782 | -0.0738 | -40.8699
-17.5 | -1.5505 | 0.03202 | -0.0736 | -48.4229
-17 | -1.5466 | 0.0273 | -0.0724 | -56.652
-16.5 | -1.5357 | 0.02383 | -0.0698 | -64.444
-16 | -1.5158 | 0.02105 | -0.0671 | -72.0095
-15.5 | -1.4902 | 0.01883 | -0.0638 | -79.1397
-15 | -1.4597 | 0.01709 | -0.0603 | -85.4125
-14.5 | -1.4251 | 0.01572 | -0.0565 | -90.6552
-14 | -1.3862 | 0.01463 | -0.0528 | -94.7505
-13.5 | -1.3448 | 0.01379 | -0.049 | -97.5199
-13 | -1.2959 | 0.013 | -0.0465 | -99.6846
-12.5 | -1.2444 | 0.01229 | -0.0444 | -101.2531
-12 | -1.1929 | 0.01153 | -0.0424 | -103.4605
-11.5 | -1.1403 | 0.01081 | -0.0406 | -105.4857
-11 | -1.0856 | 0.0102 | -0.0391 | -106.4314
-10.5 | -1.0297 | 0.00969 | -0.0379 | -106.2642
-10 | -0.973 | 0.00922 | -0.037 | -105.5315
-9.5 | -0.9155 | 0.0088 | -0.0362 | -104.0341
-9 | -0.8575 | 0.00844 | -0.0356 | -101.5995
-8.5 | -0.7989 | 0.0081 | -0.0352 | -98.6296
-8 | -0.7401 | 0.00781 | -0.0349 | -94.7631
-7.5 | -0.6809 | 0.00754 | -0.0347 | -90.305
-7 | -0.6222 | 0.00725 | -0.0345 | -85.8207
-6.5 | -0.563 | 0.00698 | -0.0345 | -80.659
-6 | -0.5037 | 0.00676 | -0.0345 | -74.5118
-5.5 | -0.4438 | 0.00656 | -0.0347 | -67.6524
-5 | -0.3844 | 0.00635 | -0.0349 | -60.5354
-4.5 | -0.3245 | 0.00617 | -0.0352 | -52.5932
-4 | -0.2646 | 0.00599 | -0.0355 | -44.1736
-3.5 | -0.2049 | 0.00583 | -0.0358 | -35.1458
-3 | -0.1449 | 0.00567 | -0.0363 | -25.5556
-2.5 | -0.0851 | 0.00549 | -0.0367 | -15.5009
-2 | -0.0258 | 0.00533 | -0.0371 | -4.8405
-1.5 | 0.032 | 0.00499 | -0.0372 | 6.4128
-1 | 0.0886 | 0.00467 | -0.0372 | 18.9722
-0.5 | 0.1443 | 0.00431 | -0.0371 | 33.4803
0 | 0.1999 | 0.00395 | -0.0369 | 50.6076
0.5 | 0.2591 | 0.00398 | -0.0373 | 65.1005
1 | 0.3179 | 0.00413 | -0.0377 | 76.9734
1.5 | 0.3768 | 0.00426 | -0.0381 | 88.4507
2 | 0.4335 | 0.00455 | -0.0381 | 95.2747
2.5 | 0.4889 | 0.00489 | -0.0379 | 99.9796
3 | 0.5447 | 0.00522 | -0.0377 | 104.3487
3.5 | 0.6006 | 0.00556 | -0.0376 | 108.0216
4 | 0.6558 | 0.00596 | -0.0374 | 110.0336
4.5 | 0.7115 | 0.0063 | -0.0372 | 112.9365
5 | 0.7685 | 0.00656 | -0.0372 | 117.1494
5.5 | 0.8255 | 0.00682 | -0.0372 | 121.0411
6 | 0.8815 | 0.00715 | -0.037 | 123.2867
7 | 0.9935 | 0.00777 | -0.0365 | 127.8636
7.5 | 1.0481 | 0.00814 | -0.036 | 128.7592
8 | 1.1019 | 0.00855 | -0.0353 | 128.8772
8.5 | 1.1554 | 0.00895 | -0.0345 | 129.095
9 | 1.2081 | 0.00937 | -0.0336 | 128.9328
9.5 | 1.2592 | 0.00983 | -0.0324 | 128.0977
10 | 1.3066 | 0.01031 | -0.0304 | 126.7313
10.5 | 1.35 | 0.01088 | -0.0279 | 124.0809
11 | 1.3932 | 0.01144 | -0.0254 | 121.7832
11.5 | 1.4317 | 0.01218 | -0.0222 | 117.5452
12 | 1.472 | 0.01311 | -0.0198 | 112.2807
12.5 | 1.5114 | 0.01419 | -0.0174 | 106.5116
13 | 1.5478 | 0.01555 | -0.015 | 99.537
13.5 | 1.5825 | 0.01712 | -0.0127 | 92.4357
14 | 1.617 | 0.0188 | -0.0106 | 86.0106
14.5 | 1.6503 | 0.02063 | -0.0085 | 79.9952
15 | 1.6791 | 0.0228 | -0.0063 | 73.6447
15.5 | 1.7049 | 0.02524 | -0.0041 | 67.5475
16 | 1.7258 | 0.02808 | -0.0017 | 61.4601
16.5 | 1.7488 | 0.03092 | 0.0003 | 56.5589
17 | 1.77 | 0.03394 | 0.0022 | 52.1509
17.5 | 1.7873 | 0.03748 | 0.0039 | 47.6868
18 | 1.8013 | 0.04134 | 0.0055 | 43.5728
18.5 | 1.8121 | 0.04562 | 0.0069 | 39.7216
19 | 1.8167 | 0.05058 | 0.008 | 35.9174
19.5 | 1.8236 | 0.0555 | 0.0088 | 32.8577
20 | 1.8287 | 0.0607 | 0.0094 | 30.1269

## 135. Re 16M Mach 0.50 (1)
BIGFOIL.COM POLAR EXPORT
GA 37A216
GA 37A216 |  |  |  | Cl Max: | 1.318 | at alpha= | 8.5 | deg
JavaFoil+Calcfoil stall+Eppler ext transition |  |  |  | L/D Max: | 104.763 | at alpha= | 6 | deg
Re: | 16000000 |  |  | Cd Min: | 0.00562 | at alpha= | 0 | deg
Mach: | 0.5 |  |  | Cl=0 at alpha= | -1.662 | deg
|  |  |  | @ Cl=0.1, Cd= | 0.0058193
|  |  |  | @ Cl=0.4, Cd= | 0.0060086
|  |  |  | @ Cl=0.6, Cd= | 0.0070049
alpha (deg) | Cl | Cd | Cm | Cl/Cd
-20 | -1.04 | 0.18118 | 0.004 | -5.74
-19.5 | -1.011 | 0.17796 | 0.003 | -5.681
-19 | -0.983 | 0.17149 | 0.002 | -5.735
-18.5 | -0.956 | 0.16572 | 0.002 | -5.769
-18 | -0.934 | 0.14092 | 0.001 | -6.628
-17.5 | -0.915 | 0.12007 | 0.001 | -7.621
-17 | -0.889 | 0.11208 | 0 | -7.929
-16.5 | -0.858 | 0.10834 | -0.001 | -7.924
-16 | -0.824 | 0.1098 | -0.001 | -7.502
-15.5 | -0.792 | 0.10831 | -0.002 | -7.311
-15 | -0.763 | 0.10364 | -0.003 | -7.363
-14.5 | -0.734 | 0.09927 | -0.003 | -7.393
-14 | -0.704 | 0.09671 | -0.004 | -7.277
-13.5 | -0.676 | 0.09191 | -0.004 | -7.351
-13 | -0.649 | 0.08947 | -0.005 | -7.258
-12.5 | -0.622 | 0.08346 | -0.006 | -7.448
-12 | -0.594 | 0.07791 | -0.006 | -7.619
-11.5 | -0.575 | 0.06409 | -0.008 | -8.979
-11 | -0.618 | 0.02183 | -0.012 | -28.329
-10.5 | -0.606 | 0.01528 | -0.014 | -39.689
-10 | -0.476 | 0.06586 | -0.008 | -7.233
-9.5 | -0.54 | 0.014 | -0.016 | -38.572
-9 | -0.516 | 0.01192 | -0.018 | -43.298
-8.5 | -0.481 | 0.01194 | -0.019 | -40.312
-8 | -0.446 | 0.01082 | -0.02 | -41.233
-7.5 | -0.565 | 0.01031 | -0.022 | -54.814
-7 | -0.624 | 0.0096 | -0.023 | -64.999
-6.5 | -0.605 | 0.00891 | -0.024 | -67.966
-6 | -0.565 | 0.00912 | -0.025 | -61.956
-5.5 | -0.513 | 0.0081 | -0.026 | -63.375
-5 | -0.455 | 0.00817 | -0.028 | -55.712
-4.5 | -0.392 | 0.0075 | -0.029 | -52.286
-4 | -0.326 | 0.00772 | -0.03 | -42.241
-3.5 | -0.258 | 0.00721 | -0.031 | -35.766
-3 | -0.189 | 0.0072 | -0.033 | -26.192
-2.5 | -0.118 | 0.00687 | -0.034 | -17.244
-2 | -0.048 | 0.00621 | -0.035 | -7.681
-1.5 | 0.023 | 0.00619 | -0.036 | 3.788
-1 | 0.095 | 0.00582 | -0.038 | 16.271
-0.5 | 0.166 | 0.00581 | -0.039 | 28.554
0 | 0.239 | 0.00562 | -0.04 | 42.521
0.5 | 0.311 | 0.00571 | -0.041 | 54.432
1 | 0.383 | 0.0059 | -0.043 | 64.904
1.5 | 0.455 | 0.00636 | -0.044 | 71.412
2 | 0.526 | 0.00671 | -0.045 | 78.489
2.5 | 0.598 | 0.00698 | -0.046 | 85.716
3 | 0.667 | 0.00784 | -0.048 | 85.056
3.5 | 0.738 | 0.0082 | -0.049 | 89.979
4 | 0.808 | 0.00856 | -0.05 | 94.336
4.5 | 0.877 | 0.00894 | -0.051 | 98.158
5 | 0.946 | 0.00933 | -0.052 | 101.35
5.5 | 1.013 | 0.00975 | -0.054 | 103.88
6 | 1.078 | 0.01029 | -0.055 | 104.763
6.5 | 1.139 | 0.01091 | -0.056 | 104.419
7 | 1.196 | 0.01164 | -0.057 | 102.716
7.5 | 1.246 | 0.01245 | -0.059 | 100.066
8 | 1.288 | 0.01392 | -0.06 | 92.523
8.5 | 1.318 | 0.01434 | -0.061 | 91.885
9 | 1.299 | 0.01645 | -0.061 | 78.979
9.5 | 1.263 | 0.01776 | -0.062 | 71.086
10 | 1.066 | 0.02018 | -0.062 | 52.842
10.5 | 0.826 | 0.02368 | -0.063 | 34.871
11 | 0.856 | 0.02518 | -0.063 | 34.006
11.5 | 0.869 | 0.03178 | -0.062 | 27.331
12 | 0.899 | 0.03458 | -0.063 | 25.997
12.5 | 0.919 | 0.04095 | -0.063 | 22.445
13 | 0.849 | 0.09483 | -0.044 | 8.947
13.5 | 0.887 | 0.0873 | -0.049 | 10.16

## 136. Re 16M Mach 0.50 (2)
BIGFOIL.COM POLAR EXPORT
GA 37A216
GA 37A216 |  |  |  | Cl Max: | 1.5568 | at alpha= | 12.5 | deg
XFOIL ncrit=9 |  |  |  | L/D Max: | 123.507 | at alpha= | 6 | deg
Re: | 16000000 |  |  | Cd Min: | 0.1381 | at alpha= | 17.5 | deg
Mach: | 0.5 |  |  | Cl=0 at alpha= | -1.8095 | deg
|  |  |  | @ Cl=0.1, Cd= | 0.0047796
|  |  |  | @ Cl=0.4, Cd= | 0.0041816
|  |  |  | @ Cl=0.6, Cd= | 0.0052781
alpha (deg) | Cl | Cd | Cm | Cl/Cd
-13 | -0.5934 | 0.10864 | -0.0417 | -5.4621
-12.5 | -0.6054 | 0.09741 | -0.0478 | -6.215
-11.5 | -0.6371 | 0.07227 | -0.0623 | -8.8156
-11 | -0.6606 | 0.05987 | -0.0713 | -11.0339
-10.5 | -0.6887 | 0.04883 | -0.0788 | -14.104
-10 | -0.7183 | 0.03919 | -0.0837 | -18.3287
-9.5 | -0.7488 | 0.03106 | -0.0849 | -24.1082
-9 | -0.7782 | 0.02431 | -0.0811 | -32.0115
-8.5 | -0.8031 | 0.01829 | -0.0724 | -43.9092
-8 | -0.8086 | 0.0126 | -0.0629 | -64.1746
-7.5 | -0.7749 | 0.00976 | -0.0556 | -79.3955
-7 | -0.7161 | 0.00857 | -0.0512 | -83.5589
-6.5 | -0.649 | 0.0079 | -0.0484 | -82.1519
-6 | -0.5799 | 0.00741 | -0.0464 | -78.2591
-5.5 | -0.5098 | 0.00708 | -0.045 | -72.0056
-5 | -0.4394 | 0.00679 | -0.0441 | -64.7128
-4.5 | -0.3694 | 0.00655 | -0.0435 | -56.3969
-4 | -0.2998 | 0.00632 | -0.0431 | -47.4367
-3.5 | -0.2303 | 0.0061 | -0.0429 | -37.7541
-3 | -0.1615 | 0.00591 | -0.0428 | -27.3266
-2.5 | -0.0927 | 0.00573 | -0.0429 | -16.178
-2 | -0.0243 | 0.00553 | -0.0431 | -4.3942
0 | 0.2308 | 0.00399 | -0.0418 | 57.8446
0.5 | 0.3 | 0.00399 | -0.0424 | 75.188
1 | 0.3676 | 0.0041 | -0.0427 | 89.6585
1.5 | 0.4351 | 0.00427 | -0.043 | 101.897
2 | 0.5008 | 0.0045 | -0.043 | 111.2889
2.5 | 0.5618 | 0.00498 | -0.042 | 112.8112
3 | 0.6233 | 0.00546 | -0.0411 | 114.1575
3.5 | 0.6851 | 0.00594 | -0.0401 | 115.3367
4.5 | 0.8068 | 0.00692 | -0.0375 | 116.5896
5 | 0.8701 | 0.0073 | -0.0363 | 119.1918
5.5 | 0.9342 | 0.00765 | -0.035 | 122.1176
6 | 0.9967 | 0.00807 | -0.0333 | 123.5068
6.5 | 1.0562 | 0.00859 | -0.0309 | 122.9569
7 | 1.1094 | 0.00911 | -0.0272 | 121.7783
7.5 | 1.1617 | 0.00986 | -0.0234 | 117.8195
8 | 1.2125 | 0.01077 | -0.0195 | 112.5812
8.5 | 1.2633 | 0.01185 | -0.0158 | 106.6076
9 | 1.313 | 0.0132 | -0.0123 | 99.4697
9.5 | 1.3621 | 0.01478 | -0.0089 | 92.1583
10 | 1.4108 | 0.01655 | -0.0054 | 85.2447
10.5 | 1.4568 | 0.01853 | -0.0017 | 78.6185
11 | 1.4955 | 0.02081 | 0.0029 | 71.8645
11.5 | 1.5301 | 0.02376 | 0.0074 | 64.3981
12.5 | 1.5568 | 0.03253 | 0.0177 | 47.8574
13 | 1.5387 | 0.0393 | 0.0223 | 39.1527
13.5 | 1.5015 | 0.04787 | 0.0256 | 31.3662
14 | 1.4668 | 0.05679 | 0.0272 | 25.8285
14.5 | 1.429 | 0.06666 | 0.027 | 21.4371
15 | 1.3908 | 0.07725 | 0.0253 | 18.0039
15.5 | 1.3528 | 0.08851 | 0.0222 | 15.2841
16 | 1.3161 | 0.10029 | 0.0178 | 13.1229
16.5 | 1.2802 | 0.1127 | 0.012 | 11.3594
17 | 1.2467 | 0.12524 | 0.0055 | 9.9545
17.5 | 1.2161 | 0.1381 | -0.0018 | 8.8059

## 137. Re 18M Mach 0.00 (1)
BIGFOIL.COM POLAR EXPORT
GA 37A216
GA 37A216 |  |  |  | Cl Max: | 1.56 | at alpha= | 15 | deg
JavaFoil+Calcfoil stall+Eppler ext transition |  |  |  | L/D Max: | 117.101 | at alpha= | 10.5 | deg
Re: | 18000000 |  |  | Cd Min: | 0.00557 | at alpha= | -0.5 | deg
Mach: | 0 |  |  | Cl=0 at alpha= | -1.6639 | deg
|  |  |  | @ Cl=0.1, Cd= | 0.0057261
|  |  |  | @ Cl=0.4, Cd= | 0.0060855
|  |  |  | @ Cl=0.6, Cd= | 0.0070826
alpha (deg) | Cl | Cd | Cm | Cl/Cd
-18.5 | -0.806 | 0.07493 | 0.002 | -10.751
-18 | -0.802 | 0.09002 | 0.001 | -8.908
-17.5 | -0.837 | 0.06994 | 0.001 | -11.962
-17 | -0.89 | 0.04221 | 0 | -21.074
-16.5 | -0.918 | 0.03333 | -0.001 | -27.529
-16 | -0.949 | 0.02495 | -0.002 | -38.014
-15.5 | -0.969 | 0.02064 | -0.003 | -46.964
-15 | -0.984 | 0.01833 | -0.004 | -53.696
-14.5 | -0.993 | 0.01673 | -0.005 | -59.34
-14 | -1.001 | 0.01509 | -0.006 | -66.339
-13.5 | -1.01 | 0.01331 | -0.007 | -75.901
-13 | -1.007 | 0.01238 | -0.008 | -81.35
-12.5 | -0.996 | 0.01187 | -0.009 | -83.923
-12 | -0.982 | 0.01103 | -0.01 | -89.026
-11.5 | -0.964 | 0.01061 | -0.011 | -90.849
-11 | -0.941 | 0.01088 | -0.012 | -86.489
-10.5 | -0.914 | 0.01016 | -0.013 | -89.956
-10 | -0.883 | 0.00968 | -0.014 | -91.285
-9.5 | -0.849 | 0.00971 | -0.015 | -87.428
-9 | -0.81 | 0.00902 | -0.016 | -89.843
-8.5 | -0.769 | 0.00902 | -0.017 | -85.244
-8 | -0.724 | 0.0084 | -0.018 | -86.214
-7.5 | -0.676 | 0.00827 | -0.019 | -81.715
-7 | -0.625 | 0.008 | -0.02 | -78.182
-6.5 | -0.572 | 0.0078 | -0.021 | -73.381
-6 | -0.517 | 0.0073 | -0.022 | -70.879
-5.5 | -0.461 | 0.00757 | -0.023 | -60.924
-5 | -0.403 | 0.00745 | -0.024 | -54.135
-4.5 | -0.345 | 0.00696 | -0.025 | -49.527
-4 | -0.285 | 0.0071 | -0.026 | -40.157
-3.5 | -0.225 | 0.00671 | -0.027 | -33.491
-3 | -0.164 | 0.00671 | -0.028 | -24.457
-2.5 | -0.103 | 0.00641 | -0.029 | -16.052
-2 | -0.041 | 0.00601 | -0.03 | -6.877
-1.5 | 0.02 | 0.00572 | -0.031 | 3.554
-1 | 0.082 | 0.00579 | -0.033 | 14.175
-0.5 | 0.144 | 0.00557 | -0.034 | 25.826
0 | 0.207 | 0.0056 | -0.035 | 36.96
0.5 | 0.269 | 0.00567 | -0.036 | 47.466
1 | 0.331 | 0.00594 | -0.037 | 55.821
1.5 | 0.394 | 0.00607 | -0.038 | 64.839
2 | 0.456 | 0.00623 | -0.039 | 73.113
2.5 | 0.518 | 0.00644 | -0.04 | 80.468
3 | 0.579 | 0.007 | -0.041 | 82.615
3.5 | 0.64 | 0.00724 | -0.042 | 88.441
4 | 0.701 | 0.00752 | -0.043 | 93.248
4.5 | 0.762 | 0.00776 | -0.044 | 98.225
5 | 0.823 | 0.00801 | -0.045 | 102.718
5.5 | 0.883 | 0.00815 | -0.047 | 108.366
6 | 0.942 | 0.0085 | -0.048 | 110.785
6.5 | 1 | 0.00897 | -0.049 | 111.506
7 | 1.056 | 0.00909 | -0.05 | 116.274
7.5 | 1.112 | 0.00984 | -0.051 | 112.96
8 | 1.166 | 0.0102 | -0.052 | 114.301
8.5 | 1.218 | 0.01054 | -0.053 | 115.559
9 | 1.268 | 0.011 | -0.054 | 115.269
9.5 | 1.316 | 0.01146 | -0.055 | 114.844
10 | 1.36 | 0.01221 | -0.056 | 111.385
10.5 | 1.401 | 0.01196 | -0.057 | 117.101
11 | 1.439 | 0.01314 | -0.058 | 109.545
11.5 | 1.474 | 0.01364 | -0.059 | 108.043
12 | 1.505 | 0.01401 | -0.06 | 107.391
12.5 | 1.532 | 0.01466 | -0.061 | 104.517
13 | 1.556 | 0.01522 | -0.062 | 102.205
13.5 | 1.542 | 0.01668 | -0.061 | 92.454
14 | 1.552 | 0.01773 | -0.062 | 87.55
14.5 | 1.558 | 0.01906 | -0.063 | 81.746
15 | 1.56 | 0.02015 | -0.064 | 77.454
15.5 | 1.557 | 0.02193 | -0.064 | 70.99
16 | 1.55 | 0.02369 | -0.065 | 65.438
16.5 | 1.54 | 0.02563 | -0.065 | 60.072
17 | 1.519 | 0.02738 | -0.066 | 55.498
17.5 | 1.492 | 0.03001 | -0.066 | 49.714
18 | 1.463 | 0.03229 | -0.067 | 45.296
18.5 | 1.428 | 0.036 | -0.067 | 39.662
19 | 1.392 | 0.03925 | -0.067 | 35.475
19.5 | 1.355 | 0.04293 | -0.068 | 31.553
20 | 1.315 | 0.04724 | -0.068 | 27.829

## 138. Re 18M Mach 0.00 (2)
BIGFOIL.COM POLAR EXPORT
GA 37A216
GA 37A216 |  |  |  | Cl Max: | 1.8728 | at alpha= | 20 | deg
XFOIL ncrit=9 |  |  |  | L/D Max: | 133.888 | at alpha= | 9 | deg
Re: | 18000000 |  |  | Cd Min: | 0.04108 | at alpha= | 20 | deg
Mach: | 0 |  |  | Cl=0 at alpha= | -1.7649 | deg
|  |  |  | @ Cl=0.1, Cd= | 0.0046051
|  |  |  | @ Cl=0.4, Cd= | 0.0045841
|  |  |  | @ Cl=0.6, Cd= | 0.0056297
alpha (deg) | Cl | Cd | Cm | Cl/Cd
-20 | -1.7506 | 0.02518 | -0.0536 | -69.5234
-19.5 | -1.7287 | 0.02289 | -0.0524 | -75.5221
-19 | -1.7038 | 0.02094 | -0.0511 | -81.3658
-18.5 | -1.6771 | 0.01924 | -0.0495 | -87.1674
-18 | -1.6479 | 0.01781 | -0.0477 | -92.5267
-17.5 | -1.6167 | 0.01658 | -0.0458 | -97.509
-17 | -1.5866 | 0.01573 | -0.043 | -100.8646
-16.5 | -1.5521 | 0.01495 | -0.0407 | -103.8194
-16 | -1.5155 | 0.01423 | -0.0385 | -106.5004
-15.5 | -1.4778 | 0.01361 | -0.0361 | -108.5819
-15 | -1.4339 | 0.01302 | -0.0348 | -110.1306
-14.5 | -1.3879 | 0.01246 | -0.0338 | -111.3884
-13 | -1.2418 | 0.01098 | -0.0317 | -113.0965
-12.5 | -1.1919 | 0.01046 | -0.0312 | -113.9484
-12 | -1.1411 | 0.00999 | -0.0307 | -114.2242
-11.5 | -1.0894 | 0.00956 | -0.0304 | -113.954
-11 | -1.037 | 0.00916 | -0.0301 | -113.2096
-10.5 | -0.9838 | 0.00878 | -0.03 | -112.0501
-10 | -0.9301 | 0.00846 | -0.03 | -109.9409
-9.5 | -0.8754 | 0.00815 | -0.0301 | -107.411
-9 | -0.8204 | 0.00789 | -0.0302 | -103.9797
-7.5 | -0.6535 | 0.00715 | -0.0309 | -91.3986
-7 | -0.5976 | 0.00691 | -0.0311 | -86.4834
-6.5 | -0.5412 | 0.00668 | -0.0314 | -81.018
-6 | -0.4845 | 0.00651 | -0.0318 | -74.424
-5.5 | -0.4274 | 0.00631 | -0.0322 | -67.7338
-5 | -0.3705 | 0.00614 | -0.0326 | -60.342
-4.5 | -0.3132 | 0.00597 | -0.0331 | -52.4623
-4 | -0.2558 | 0.00581 | -0.0336 | -44.0275
-3.5 | -0.1985 | 0.00567 | -0.0341 | -35.0088
-3 | -0.1407 | 0.00552 | -0.0346 | -25.4891
-2.5 | -0.0832 | 0.00536 | -0.0351 | -15.5224
-2 | -0.0261 | 0.00521 | -0.0356 | -5.0096
-1.5 | 0.0294 | 0.00495 | -0.0357 | 5.9394
-1 | 0.0847 | 0.0047 | -0.0359 | 18.0213
-0.5 | 0.1395 | 0.00436 | -0.0359 | 31.9954
0 | 0.1919 | 0.00395 | -0.0356 | 48.5823
0.5 | 0.2474 | 0.00405 | -0.0358 | 61.0864
1 | 0.3041 | 0.00418 | -0.0362 | 72.7512
1.5 | 0.3597 | 0.00437 | -0.0364 | 82.3112
2 | 0.4143 | 0.00466 | -0.0365 | 88.9056
2.5 | 0.4689 | 0.00495 | -0.0366 | 94.7273
3 | 0.5237 | 0.0052 | -0.0367 | 100.7115
3.5 | 0.5783 | 0.00547 | -0.0368 | 105.7221
4 | 0.6313 | 0.00586 | -0.0367 | 107.7304
4.5 | 0.6859 | 0.00613 | -0.0368 | 111.8923
5 | 0.7413 | 0.00633 | -0.0371 | 117.109
5.5 | 0.7956 | 0.0066 | -0.0372 | 120.5455
6 | 0.85 | 0.00686 | -0.0374 | 123.9067
6.5 | 0.9044 | 0.00711 | -0.0375 | 127.2011
7 | 0.9582 | 0.00739 | -0.0376 | 129.6617
7.5 | 1.0114 | 0.0077 | -0.0376 | 131.3506
8 | 1.0639 | 0.00803 | -0.0376 | 132.4907
8.5 | 1.1161 | 0.00836 | -0.0375 | 133.5048
9 | 1.1675 | 0.00872 | -0.0372 | 133.8876
9.5 | 1.2179 | 0.00911 | -0.0369 | 133.6883
10 | 1.2676 | 0.00949 | -0.0364 | 133.5722
10.5 | 1.3164 | 0.00988 | -0.0358 | 133.2389
11 | 1.3627 | 0.01033 | -0.0348 | 131.9167
11.5 | 1.4069 | 0.01072 | -0.0335 | 131.2407
12 | 1.4425 | 0.01121 | -0.0304 | 128.6798
12.5 | 1.4848 | 0.01183 | -0.0291 | 125.5114
13 | 1.523 | 0.01254 | -0.0271 | 121.4514
13.5 | 1.5583 | 0.01343 | -0.025 | 116.0313
14 | 1.5925 | 0.01447 | -0.023 | 110.0553
14.5 | 1.6265 | 0.0156 | -0.0213 | 104.2628
15 | 1.6601 | 0.01683 | -0.0197 | 98.6393
15.5 | 1.6913 | 0.01827 | -0.0181 | 92.5725
16 | 1.7197 | 0.01996 | -0.0165 | 86.1573
16.5 | 1.745 | 0.0219 | -0.0148 | 79.6804
17 | 1.7684 | 0.02405 | -0.0131 | 73.5301
17.5 | 1.7914 | 0.02623 | -0.0116 | 68.2958
18 | 1.8135 | 0.02855 | -0.0102 | 63.5201
18.5 | 1.8325 | 0.03119 | -0.0089 | 58.7528
19 | 1.8485 | 0.03419 | -0.0077 | 54.0655
19.5 | 1.8623 | 0.03747 | -0.0065 | 49.7011
20 | 1.8728 | 0.04108 | -0.0054 | 45.5891

## 139. Re 18M Mach 0.10 (1)
BIGFOIL.COM POLAR EXPORT
GA 37A216
GA 37A216 |  |  |  | Cl Max: | 1.552 | at alpha= | 13 | deg
JavaFoil+Calcfoil stall+Eppler ext transition |  |  |  | L/D Max: | 116.165 | at alpha= | 10.5 | deg
Re: | 18000000 |  |  | Cd Min: | 0.00563 | at alpha= | -0.5 | deg
Mach: | 0.1 |  |  | Cl=0 at alpha= | -1.6613 | deg
|  |  |  | @ Cl=0.1, Cd= | 0.0057316
|  |  |  | @ Cl=0.4, Cd= | 0.0061271
|  |  |  | @ Cl=0.6, Cd= | 0.0071152
alpha (deg) | Cl | Cd | Cm | Cl/Cd
-18 | -0.741 | 0.10573 | 0.001 | -7.005
-17.5 | -0.766 | 0.09383 | 0.001 | -8.166
-17 | -0.801 | 0.07495 | 0 | -10.681
-16.5 | -0.876 | 0.03433 | -0.001 | -25.53
-16 | -0.904 | 0.02803 | -0.002 | -32.271
-15.5 | -0.928 | 0.02322 | -0.003 | -39.983
-15 | -0.951 | 0.01934 | -0.004 | -49.145
-14.5 | -0.962 | 0.01812 | -0.005 | -53.058
-14 | -0.976 | 0.01576 | -0.006 | -61.902
-13.5 | -0.987 | 0.01383 | -0.007 | -71.358
-13 | -0.991 | 0.01256 | -0.008 | -78.926
-12.5 | -0.984 | 0.01205 | -0.009 | -81.682
-12 | -0.973 | 0.01117 | -0.01 | -87.079
-11.5 | -0.956 | 0.01073 | -0.011 | -89.139
-11 | -0.936 | 0.011 | -0.012 | -85.083
-10.5 | -0.911 | 0.01027 | -0.013 | -88.685
-10 | -0.882 | 0.00971 | -0.014 | -90.825
-9.5 | -0.848 | 0.00972 | -0.015 | -87.29
-9 | -0.811 | 0.00903 | -0.016 | -89.769
-8.5 | -0.77 | 0.00911 | -0.017 | -84.557
-8 | -0.726 | 0.00839 | -0.018 | -86.455
-7.5 | -0.678 | 0.00827 | -0.019 | -82.046
-7 | -0.628 | 0.00808 | -0.02 | -77.66
-6.5 | -0.574 | 0.00808 | -0.021 | -71.102
-6 | -0.52 | 0.00734 | -0.022 | -70.822
-5.5 | -0.463 | 0.00738 | -0.023 | -62.761
-5 | -0.405 | 0.00755 | -0.024 | -53.645
-4.5 | -0.346 | 0.00701 | -0.025 | -49.411
-4 | -0.286 | 0.00703 | -0.026 | -40.729
-3.5 | -0.226 | 0.00668 | -0.027 | -33.798
-3 | -0.165 | 0.00688 | -0.028 | -23.967
-2.5 | -0.103 | 0.00648 | -0.029 | -15.955
-2 | -0.042 | 0.00599 | -0.031 | -6.943
-1.5 | 0.02 | 0.00577 | -0.032 | 3.536
-1 | 0.083 | 0.00577 | -0.033 | 14.31
-0.5 | 0.145 | 0.00563 | -0.034 | 25.702
0 | 0.208 | 0.00565 | -0.035 | 36.814
0.5 | 0.271 | 0.00572 | -0.036 | 47.32
1 | 0.333 | 0.00588 | -0.037 | 56.668
1.5 | 0.396 | 0.00612 | -0.038 | 64.637
2 | 0.458 | 0.00623 | -0.039 | 73.569
2.5 | 0.521 | 0.00649 | -0.04 | 80.207
3 | 0.581 | 0.00706 | -0.041 | 82.332
3.5 | 0.643 | 0.00724 | -0.042 | 88.801
4 | 0.705 | 0.00755 | -0.044 | 93.412
4.5 | 0.766 | 0.00779 | -0.045 | 98.319
5 | 0.827 | 0.00799 | -0.046 | 103.552
5.5 | 0.887 | 0.00824 | -0.047 | 107.626
6 | 0.947 | 0.00853 | -0.048 | 110.965
6.5 | 1.005 | 0.00895 | -0.049 | 112.265
7 | 1.061 | 0.00943 | -0.05 | 112.565
7.5 | 1.117 | 0.00989 | -0.051 | 112.916
8 | 1.171 | 0.01029 | -0.052 | 113.779
8.5 | 1.223 | 0.01063 | -0.053 | 114.979
9 | 1.273 | 0.0111 | -0.054 | 114.635
9.5 | 1.32 | 0.01159 | -0.055 | 113.911
10 | 1.364 | 0.01232 | -0.056 | 110.732
10.5 | 1.404 | 0.01209 | -0.057 | 116.165
11 | 1.442 | 0.01327 | -0.058 | 108.618
11.5 | 1.475 | 0.01379 | -0.059 | 106.972
12 | 1.505 | 0.01419 | -0.06 | 106.071
12.5 | 1.531 | 0.01486 | -0.061 | 103.002
13 | 1.552 | 0.01546 | -0.062 | 100.386
13.5 | 1.535 | 0.01702 | -0.062 | 90.213
14 | 1.543 | 0.01812 | -0.062 | 85.15
14.5 | 1.546 | 0.01954 | -0.063 | 79.092
15 | 1.544 | 0.02091 | -0.064 | 73.826
15.5 | 1.538 | 0.02244 | -0.064 | 68.521
16 | 1.527 | 0.0245 | -0.065 | 62.317
16.5 | 1.512 | 0.02666 | -0.065 | 56.719
17 | 1.486 | 0.02884 | -0.066 | 51.52
17.5 | 1.454 | 0.03144 | -0.066 | 46.256
18 | 1.42 | 0.03415 | -0.067 | 41.562

## 140. Re 18M Mach 0.10 (2)
BIGFOIL.COM POLAR EXPORT
GA 37A216
GA 37A216 |  |  |  | Cl Max: | 1.8683 | at alpha= | 20 | deg
XFOIL ncrit=9 |  |  |  | L/D Max: | 133.606 | at alpha= | 9 | deg
Re: | 18000000 |  |  | Cd Min: | 0.04381 | at alpha= | 20 | deg
Mach: | 0.1 |  |  | Cl=0 at alpha= | -1.7624 | deg
|  |  |  | @ Cl=0.1, Cd= | 0.0046066
|  |  |  | @ Cl=0.4, Cd= | 0.0045744
|  |  |  | @ Cl=0.6, Cd= | 0.0056237
alpha (deg) | Cl | Cd | Cm | Cl/Cd
-20 | -1.747 | 0.02781 | -0.058 | -62.8191
-19.5 | -1.729 | 0.02498 | -0.0569 | -69.2154
-19 | -1.7067 | 0.02262 | -0.0556 | -75.4509
-18.5 | -1.6813 | 0.0206 | -0.054 | -81.6165
-18 | -1.6534 | 0.0189 | -0.0522 | -87.4815
-17.5 | -1.6234 | 0.01746 | -0.0501 | -92.9782
-16.5 | -1.5593 | 0.01552 | -0.0449 | -100.4704
-16 | -1.5233 | 0.0147 | -0.0424 | -103.6259
-15.5 | -1.4851 | 0.01397 | -0.04 | -106.3064
-15 | -1.4446 | 0.01336 | -0.0377 | -108.1287
-13 | -1.2517 | 0.01117 | -0.0336 | -112.0591
-12.5 | -1.201 | 0.01067 | -0.0329 | -112.5586
-12 | -1.1499 | 0.01015 | -0.0322 | -113.2906
-11.5 | -1.0977 | 0.00971 | -0.0317 | -113.0484
-11 | -1.0448 | 0.00928 | -0.0314 | -112.5862
-10.5 | -0.9912 | 0.00889 | -0.0311 | -111.4961
-9.5 | -0.8819 | 0.00822 | -0.0309 | -107.2871
-9 | -0.8264 | 0.00794 | -0.0309 | -104.0806
-7.5 | -0.6579 | 0.00719 | -0.0314 | -91.5021
-7 | -0.6015 | 0.00694 | -0.0316 | -86.6715
-6.5 | -0.5447 | 0.00671 | -0.0318 | -81.1773
-6 | -0.4876 | 0.00653 | -0.0322 | -74.6708
-5.5 | -0.4301 | 0.00633 | -0.0326 | -67.9463
-5 | -0.3728 | 0.00615 | -0.0329 | -60.6179
-4.5 | -0.315 | 0.00599 | -0.0334 | -52.5876
-4 | -0.2572 | 0.00582 | -0.0339 | -44.1924
-3.5 | -0.1995 | 0.00568 | -0.0343 | -35.1232
-3 | -0.1414 | 0.00552 | -0.0349 | -25.6159
-2.5 | -0.0835 | 0.00537 | -0.0354 | -15.5493
-1.5 | 0.0297 | 0.00496 | -0.0359 | 5.9879
-1 | 0.0853 | 0.0047 | -0.0361 | 18.1489
-0.5 | 0.1404 | 0.00435 | -0.0361 | 32.2759
0 | 0.1931 | 0.00394 | -0.0358 | 49.0102
0.5 | 0.2491 | 0.00405 | -0.036 | 61.5062
1 | 0.3061 | 0.00418 | -0.0364 | 73.2297
1.5 | 0.3621 | 0.00436 | -0.0366 | 83.0505
2 | 0.4169 | 0.00467 | -0.0367 | 89.2719
2.5 | 0.4718 | 0.00495 | -0.0367 | 95.3131
3 | 0.5268 | 0.00521 | -0.0368 | 101.1132
3.5 | 0.5817 | 0.00549 | -0.0369 | 105.9563
4 | 0.6351 | 0.00588 | -0.0368 | 108.0102
4.5 | 0.69 | 0.00615 | -0.0369 | 112.1951
5 | 0.7457 | 0.00636 | -0.0371 | 117.2484
5.5 | 0.8003 | 0.00663 | -0.0372 | 120.7089
6 | 0.8551 | 0.00688 | -0.0374 | 124.2878
6.5 | 0.9098 | 0.00715 | -0.0375 | 127.2448
7 | 0.9639 | 0.00743 | -0.0375 | 129.7308
7.5 | 1.0174 | 0.00775 | -0.0375 | 131.2774
8 | 1.0702 | 0.00809 | -0.0373 | 132.2868
8.5 | 1.1227 | 0.00843 | -0.0371 | 133.1791
9 | 1.1744 | 0.00879 | -0.0368 | 133.6064
9.5 | 1.2252 | 0.00918 | -0.0364 | 133.4641
10 | 1.2747 | 0.00959 | -0.0357 | 132.9197
10.5 | 1.3237 | 0.00999 | -0.035 | 132.5025
11 | 1.3702 | 0.01045 | -0.0339 | 131.1196
11.5 | 1.4125 | 0.01087 | -0.0319 | 129.9448
12 | 1.448 | 0.0114 | -0.0288 | 127.0175
12.5 | 1.4902 | 0.01207 | -0.0273 | 123.4631
13 | 1.5281 | 0.01285 | -0.0253 | 118.9183
13.5 | 1.5633 | 0.01385 | -0.0231 | 112.8736
14 | 1.5976 | 0.01497 | -0.0211 | 106.7201
14.5 | 1.6323 | 0.01615 | -0.0194 | 101.0712
15 | 1.6654 | 0.01752 | -0.0177 | 95.0571
15.5 | 1.6959 | 0.01909 | -0.016 | 88.8371
16 | 1.723 | 0.02098 | -0.0142 | 82.1258
16.5 | 1.748 | 0.02304 | -0.0124 | 75.8681
17 | 1.771 | 0.02531 | -0.0108 | 69.9723
17.5 | 1.7937 | 0.02762 | -0.0092 | 64.9421
18 | 1.8151 | 0.03015 | -0.0078 | 60.2023
18.5 | 1.8337 | 0.03293 | -0.0064 | 55.6848
19 | 1.8473 | 0.0363 | -0.0051 | 50.8898
19.5 | 1.8584 | 0.03994 | -0.0038 | 46.5298
20 | 1.8683 | 0.04381 | -0.0028 | 42.6455

## 141. Re 18M Mach 0.25 (1)
BIGFOIL.COM POLAR EXPORT
GA 37A216
GA 37A216 |  |  |  | Cl Max: | 1.494 | at alpha= | 12 | deg
JavaFoil+Calcfoil stall+Eppler ext transition |  |  |  | L/D Max: | 116.204 | at alpha= | 8.5 | deg
Re: | 18000000 |  |  | Cd Min: | 0.00567 | at alpha= | -0.5 | deg
Mach: | 0.25 |  |  | Cl=0 at alpha= | -1.6641 | deg
|  |  |  | @ Cl=0.1, Cd= | 0.005693
|  |  |  | @ Cl=0.4, Cd= | 0.0061814
|  |  |  | @ Cl=0.6, Cd= | 0.0069802
alpha (deg) | Cl | Cd | Cm | Cl/Cd
-16.5 | -0.456 | 0.10702 | -0.001 | -4.259
-16 | -0.505 | 0.10345 | -0.001 | -4.877
-15.5 | -0.551 | 0.097 | -0.002 | -5.681
-15 | -0.59 | 0.09551 | -0.002 | -6.175
-14.5 | -0.649 | 0.06978 | -0.004 | -9.297
-14 | -0.758 | 0.0239 | -0.006 | -31.694
-13.5 | -0.804 | 0.0186 | -0.007 | -43.224
-13 | -0.841 | 0.01556 | -0.008 | -54.073
-12.5 | -0.867 | 0.01428 | -0.009 | -60.699
-12 | -0.888 | 0.01231 | -0.01 | -72.155
-11.5 | -0.892 | 0.01159 | -0.011 | -77.023
-11 | -0.889 | 0.01146 | -0.012 | -77.622
-10.5 | -0.879 | 0.0109 | -0.013 | -80.634
-10 | -0.862 | 0.01026 | -0.014 | -84.007
-9.5 | -0.838 | 0.0103 | -0.015 | -81.394
-9 | -0.808 | 0.00945 | -0.016 | -85.575
-8.5 | -0.773 | 0.00947 | -0.017 | -81.591
-8 | -0.733 | 0.00873 | -0.018 | -83.871
-7.5 | -0.688 | 0.00858 | -0.019 | -80.183
-7 | -0.639 | 0.00854 | -0.02 | -74.723
-6.5 | -0.586 | 0.00826 | -0.021 | -70.924
-6 | -0.531 | 0.0078 | -0.023 | -68.079
-5.5 | -0.474 | 0.00752 | -0.024 | -63.032
-5 | -0.415 | 0.0074 | -0.025 | -56.129
-4.5 | -0.355 | 0.00709 | -0.026 | -50.083
-4 | -0.294 | 0.00725 | -0.027 | -40.54
-3.5 | -0.232 | 0.00676 | -0.028 | -34.296
-3 | -0.169 | 0.00693 | -0.029 | -24.409
-2.5 | -0.106 | 0.00645 | -0.03 | -16.471
-2 | -0.043 | 0.00617 | -0.031 | -6.924
-1.5 | 0.021 | 0.00579 | -0.033 | 3.624
-1 | 0.085 | 0.0057 | -0.034 | 14.863
-0.5 | 0.149 | 0.00567 | -0.035 | 26.194
0 | 0.214 | 0.0057 | -0.036 | 37.499
0.5 | 0.278 | 0.00571 | -0.037 | 48.723
1 | 0.342 | 0.00611 | -0.038 | 56.002
1.5 | 0.407 | 0.00619 | -0.039 | 65.648
2 | 0.471 | 0.00632 | -0.04 | 74.472
2.5 | 0.535 | 0.00659 | -0.041 | 81.116
3 | 0.597 | 0.00696 | -0.043 | 85.843
3.5 | 0.661 | 0.00739 | -0.044 | 89.363
4 | 0.724 | 0.0077 | -0.045 | 94.049
4.5 | 0.787 | 0.00796 | -0.046 | 98.886
5 | 0.849 | 0.00818 | -0.047 | 103.865
5.5 | 0.911 | 0.00842 | -0.048 | 108.125
6 | 0.971 | 0.00881 | -0.049 | 110.216
6.5 | 1.03 | 0.00903 | -0.05 | 114.128
7 | 1.088 | 0.00949 | -0.051 | 114.659
7.5 | 1.144 | 0.00994 | -0.052 | 115.063
8 | 1.197 | 0.01058 | -0.053 | 113.159
8.5 | 1.249 | 0.01075 | -0.055 | 116.204
9 | 1.298 | 0.01166 | -0.056 | 111.278
9.5 | 1.343 | 0.01224 | -0.057 | 109.715
10 | 1.383 | 0.01301 | -0.058 | 106.323
10.5 | 1.419 | 0.01306 | -0.059 | 108.629
11 | 1.449 | 0.01419 | -0.06 | 102.128
11.5 | 1.475 | 0.01485 | -0.061 | 99.329
12 | 1.494 | 0.01535 | -0.062 | 97.335
12.5 | 1.475 | 0.01681 | -0.061 | 87.734
13 | 1.476 | 0.01815 | -0.062 | 81.31
13.5 | 1.469 | 0.01936 | -0.063 | 75.918
14 | 1.455 | 0.02098 | -0.064 | 69.382
14.5 | 1.434 | 0.02289 | -0.064 | 62.642
15 | 1.405 | 0.02524 | -0.065 | 55.665
15.5 | 1.37 | 0.02788 | -0.065 | 49.122
16 | 1.326 | 0.0312 | -0.065 | 42.52
16.5 | 1.278 | 0.0345 | -0.066 | 37.04
17 | 1.209 | 0.03871 | -0.066 | 31.242

## 142. Re 18M Mach 0.25 (2)
BIGFOIL.COM POLAR EXPORT
GA 37A216
GA 37A216 |  |  |  | Cl Max: | 1.845 | at alpha= | 20 | deg
XFOIL ncrit=9 |  |  |  | L/D Max: | 131.304 | at alpha= | 8.5 | deg
Re: | 18000000 |  |  | Cd Min: | 0.06858 | at alpha= | -20 | deg
Mach: | 0.25 |  |  | Cl=0 at alpha= | -1.7768 | deg
|  |  |  | @ Cl=0.1, Cd= | 0.0046239
|  |  |  | @ Cl=0.4, Cd= | 0.0044723
|  |  |  | @ Cl=0.6, Cd= | 0.0055672
alpha (deg) | Cl | Cd | Cm | Cl/Cd
-20 | -1.4977 | 0.06858 | -0.0641 | -21.8387
-19.5 | -1.5313 | 0.05794 | -0.0689 | -26.4291
-19 | -1.5561 | 0.04886 | -0.0722 | -31.8481
-18.5 | -1.5723 | 0.04123 | -0.074 | -38.1349
-18 | -1.5808 | 0.03484 | -0.0745 | -45.3731
-17.5 | -1.5813 | 0.02957 | -0.0738 | -53.4765
-17 | -1.5737 | 0.02545 | -0.0719 | -61.835
-16.5 | -1.558 | 0.02239 | -0.0692 | -69.5846
-16 | -1.5348 | 0.01988 | -0.0662 | -77.2032
-15.5 | -1.5068 | 0.0179 | -0.0627 | -84.1788
-15 | -1.4743 | 0.01634 | -0.059 | -90.2264
-14.5 | -1.4379 | 0.0151 | -0.0552 | -95.2252
-14 | -1.3974 | 0.0141 | -0.0515 | -99.1064
-13.5 | -1.3535 | 0.01332 | -0.048 | -101.6141
-13 | -1.303 | 0.01258 | -0.0456 | -103.5771
-12.5 | -1.2505 | 0.01191 | -0.0436 | -104.9958
-12 | -1.1971 | 0.01126 | -0.0418 | -106.3144
-11.5 | -1.143 | 0.01063 | -0.0402 | -107.5259
-11 | -1.0883 | 0.01003 | -0.0388 | -108.5045
-10.5 | -1.0322 | 0.0095 | -0.0376 | -108.6526
-10 | -0.9753 | 0.00904 | -0.0367 | -107.8872
-9.5 | -0.9177 | 0.00863 | -0.0359 | -106.3384
-9 | -0.8595 | 0.00826 | -0.0353 | -104.0557
-8.5 | -0.801 | 0.00794 | -0.0349 | -100.8816
-8 | -0.7418 | 0.00765 | -0.0346 | -96.9673
-7.5 | -0.6826 | 0.00739 | -0.0344 | -92.3681
-7 | -0.6233 | 0.00712 | -0.0343 | -87.5421
-6.5 | -0.5642 | 0.00687 | -0.0343 | -82.1252
-6 | -0.5047 | 0.00663 | -0.0343 | -76.1237
-5.5 | -0.4448 | 0.00644 | -0.0345 | -69.0683
-5 | -0.3852 | 0.00625 | -0.0347 | -61.632
-4.5 | -0.3251 | 0.00606 | -0.0351 | -53.6469
-4 | -0.2653 | 0.00589 | -0.0354 | -45.0424
-3.5 | -0.2054 | 0.00574 | -0.0358 | -35.784
-3 | -0.1453 | 0.00556 | -0.0362 | -26.1331
-2.5 | -0.0855 | 0.00542 | -0.0367 | -15.7749
-2 | -0.0258 | 0.00525 | -0.0371 | -4.9143
-1.5 | 0.032 | 0.00499 | -0.0372 | 6.4128
-1 | 0.089 | 0.00469 | -0.0373 | 18.9765
-0.5 | 0.1456 | 0.00435 | -0.0373 | 33.4713
0 | 0.2 | 0.00392 | -0.0369 | 51.0204
0.5 | 0.2586 | 0.00401 | -0.0372 | 64.4888
1 | 0.3173 | 0.00414 | -0.0376 | 76.6425
1.5 | 0.375 | 0.00434 | -0.0378 | 86.4055
2 | 0.4317 | 0.00464 | -0.0378 | 93.0388
2.5 | 0.4875 | 0.00497 | -0.0377 | 98.0885
3 | 0.5442 | 0.00525 | -0.0377 | 103.6571
3.5 | 0.6005 | 0.00557 | -0.0376 | 107.8097
4 | 0.6557 | 0.00596 | -0.0373 | 110.0168
4.5 | 0.7123 | 0.00626 | -0.0373 | 113.7859
5 | 0.7698 | 0.00649 | -0.0374 | 118.6133
5.5 | 0.8263 | 0.00678 | -0.0373 | 121.8732
6 | 0.8831 | 0.00705 | -0.0372 | 125.2624
6.5 | 0.9396 | 0.00734 | -0.0371 | 128.0109
7 | 0.9953 | 0.00766 | -0.0368 | 129.9347
7.5 | 1.0498 | 0.00805 | -0.0362 | 130.4099
8 | 1.1043 | 0.00843 | -0.0357 | 130.9964
8.5 | 1.1581 | 0.00882 | -0.0349 | 131.3039
9 | 1.2109 | 0.00924 | -0.034 | 131.0498
9.5 | 1.2626 | 0.00969 | -0.0329 | 130.2993
10 | 1.3125 | 0.01016 | -0.0314 | 129.1831
10.5 | 1.3557 | 0.01069 | -0.0287 | 126.8195
11 | 1.3995 | 0.01126 | -0.0263 | 124.2895
11.5 | 1.439 | 0.01197 | -0.0233 | 120.2172
12 | 1.4794 | 0.01275 | -0.0206 | 116.0314
12.5 | 1.5188 | 0.0138 | -0.0182 | 110.058
13 | 1.5551 | 0.01513 | -0.0157 | 102.7826
13.5 | 1.591 | 0.01659 | -0.0134 | 95.9011
14 | 1.6272 | 0.01814 | -0.0114 | 89.7023
14.5 | 1.6598 | 0.01999 | -0.0092 | 83.0315
15 | 1.6893 | 0.0221 | -0.0069 | 76.4389
15.5 | 1.7142 | 0.02459 | -0.0046 | 69.7113
16 | 1.7389 | 0.02712 | -0.0023 | 64.1187
16.5 | 1.7621 | 0.02991 | -0.0003 | 58.9134
17 | 1.783 | 0.03296 | 0.0017 | 54.0959
17.5 | 1.8014 | 0.03632 | 0.0035 | 49.598
18 | 1.8138 | 0.04029 | 0.0052 | 45.0186
18.5 | 1.8239 | 0.04461 | 0.0067 | 40.8855
19 | 1.8344 | 0.049 | 0.0079 | 37.4367
19.5 | 1.8413 | 0.05387 | 0.0088 | 34.1804
20 | 1.845 | 0.05921 | 0.0093 | 31.1603

## 143. Re 18M Mach 0.50 (1)
BIGFOIL.COM POLAR EXPORT
GA 37A216
GA 37A216 |  |  |  | Cl Max: | 1.318 | at alpha= | 8.5 | deg
JavaFoil+Calcfoil stall+Eppler ext transition |  |  |  | L/D Max: | 105.979 | at alpha= | 6 | deg
Re: | 18000000 |  |  | Cd Min: | 0.00583 | at alpha= | 0.5 | deg
Mach: | 0.5 |  |  | Cl=0 at alpha= | -1.662 | deg
|  |  |  | @ Cl=0.1, Cd= | 0.0058677
|  |  |  | @ Cl=0.4, Cd= | 0.0062261
|  |  |  | @ Cl=0.6, Cd= | 0.007062
alpha (deg) | Cl | Cd | Cm | Cl/Cd
-20 | -1.04 | 0.18544 | 0.004 | -5.61
-19.5 | -1.011 | 0.17754 | 0.003 | -5.693
-19 | -0.983 | 0.17868 | 0.002 | -5.504
-18.5 | -0.956 | 0.17021 | 0.002 | -5.617
-18 | -0.933 | 0.14593 | 0.001 | -6.395
-17.5 | -0.909 | 0.13035 | 0.001 | -6.97
-17 | -0.88 | 0.12474 | 0 | -7.053
-16.5 | -0.85 | 0.12203 | -0.001 | -6.962
-16 | -0.819 | 0.11785 | -0.001 | -6.951
-15.5 | -0.79 | 0.11422 | -0.002 | -6.916
-15 | -0.764 | 0.10232 | -0.003 | -7.462
-14.5 | -0.735 | 0.0979 | -0.003 | -7.503
-14 | -0.704 | 0.09498 | -0.004 | -7.414
-13.5 | -0.676 | 0.09145 | -0.004 | -7.389
-13 | -0.65 | 0.08939 | -0.005 | -7.268
-12.5 | -0.622 | 0.0827 | -0.006 | -7.523
-12 | -0.594 | 0.0764 | -0.007 | -7.78
-11.5 | -0.585 | 0.0569 | -0.009 | -10.28
-11 | -0.625 | 0.01945 | -0.013 | -32.146
-10.5 | -0.609 | 0.01509 | -0.014 | -40.331
-10 | -0.477 | 0.0653 | -0.008 | -7.3
-9.5 | -0.542 | 0.01386 | -0.017 | -39.129
-9 | -0.516 | 0.01216 | -0.018 | -42.429
-8.5 | -0.481 | 0.0113 | -0.019 | -42.595
-8 | -0.446 | 0.01067 | -0.02 | -41.824
-7.5 | -0.565 | 0.01012 | -0.022 | -55.843
-7 | -0.624 | 0.00949 | -0.023 | -65.781
-6.5 | -0.605 | 0.00872 | -0.024 | -69.416
-6 | -0.565 | 0.00869 | -0.025 | -65.026
-5.5 | -0.514 | 0.00835 | -0.026 | -61.522
-5 | -0.455 | 0.00762 | -0.028 | -59.714
-4.5 | -0.392 | 0.00788 | -0.029 | -49.77
-4 | -0.326 | 0.00738 | -0.03 | -44.161
-3.5 | -0.258 | 0.00733 | -0.031 | -35.18
-3 | -0.189 | 0.0071 | -0.033 | -26.586
-2.5 | -0.118 | 0.00677 | -0.034 | -17.486
-2 | -0.048 | 0.00631 | -0.035 | -7.553
-1.5 | 0.023 | 0.00614 | -0.036 | 3.816
-1 | 0.095 | 0.00586 | -0.038 | 16.154
-0.5 | 0.166 | 0.00597 | -0.039 | 27.809
0 | 0.239 | 0.00585 | -0.04 | 40.898
0.5 | 0.311 | 0.00583 | -0.041 | 53.293
1 | 0.383 | 0.00616 | -0.043 | 62.11
1.5 | 0.455 | 0.00644 | -0.044 | 70.525
2 | 0.526 | 0.00666 | -0.045 | 78.988
2.5 | 0.598 | 0.00704 | -0.046 | 84.997
3 | 0.667 | 0.0078 | -0.048 | 85.486
3.5 | 0.738 | 0.0081 | -0.049 | 91.049
4 | 0.808 | 0.00845 | -0.05 | 95.565
4.5 | 0.877 | 0.00882 | -0.051 | 99.457
5 | 0.946 | 0.00921 | -0.052 | 102.725
5.5 | 1.013 | 0.00963 | -0.054 | 105.174
6 | 1.078 | 0.01017 | -0.055 | 105.979
6.5 | 1.139 | 0.01091 | -0.056 | 104.373
7 | 1.196 | 0.01146 | -0.057 | 104.362
7.5 | 1.246 | 0.01226 | -0.059 | 101.666
8 | 1.288 | 0.01293 | -0.06 | 99.664
8.5 | 1.318 | 0.01408 | -0.061 | 93.622
9 | 1.301 | 0.0161 | -0.061 | 80.803
9.5 | 1.264 | 0.01738 | -0.062 | 72.743
10 | 1.068 | 0.01975 | -0.062 | 54.061
10.5 | 0.827 | 0.02307 | -0.063 | 35.866
11 | 0.858 | 0.0245 | -0.063 | 35.012
11.5 | 0.875 | 0.03001 | -0.063 | 29.147
12 | 0.903 | 0.03294 | -0.064 | 27.411
12.5 | 0.924 | 0.0389 | -0.064 | 23.74
13 | 0.849 | 0.09378 | -0.045 | 9.057
13.5 | 0.883 | 0.09015 | -0.047 | 9.79

## 144. Re 18M Mach 0.50 (2)
BIGFOIL.COM POLAR EXPORT
GA 37A216
GA 37A216 |  |  |  | Cl Max: | 1.5683 | at alpha= | 12.5 | deg
XFOIL ncrit=9 |  |  |  | L/D Max: | 125.444 | at alpha= | 6.5 | deg
Re: | 18000000 |  |  | Cd Min: | 0.13702 | at alpha= | 17.5 | deg
Mach: | 0.5 |  |  | Cl=0 at alpha= | -1.815 | deg
|  |  |  | @ Cl=0.1, Cd= | 0.0047321
|  |  |  | @ Cl=0.4, Cd= | 0.0041887
|  |  |  | @ Cl=0.6, Cd= | 0.0053556
alpha (deg) | Cl | Cd | Cm | Cl/Cd
-13 | -0.6033 | 0.10702 | -0.0428 | -5.6373
-12.5 | -0.616 | 0.09577 | -0.049 | -6.4321
-12 | -0.6303 | 0.084 | -0.0554 | -7.5036
-11.5 | -0.6474 | 0.07065 | -0.0637 | -9.1635
-11 | -0.6714 | 0.05851 | -0.0724 | -11.475
-10.5 | -0.6995 | 0.04766 | -0.0797 | -14.6769
-10 | -0.729 | 0.03821 | -0.0843 | -19.0788
-9.5 | -0.759 | 0.03027 | -0.0849 | -25.0743
-9 | -0.7879 | 0.02369 | -0.0807 | -33.2588
-8.5 | -0.812 | 0.01791 | -0.0715 | -45.3378
-8 | -0.8142 | 0.01225 | -0.0624 | -66.4653
-7.5 | -0.7797 | 0.00947 | -0.0551 | -82.3337
-7 | -0.7197 | 0.00834 | -0.0508 | -86.295
-6.5 | -0.6513 | 0.00773 | -0.0481 | -84.2561
-6 | -0.5817 | 0.00729 | -0.0462 | -79.7942
-5.5 | -0.5113 | 0.00694 | -0.0448 | -73.6744
-5 | -0.4408 | 0.00666 | -0.0439 | -66.1862
-4.5 | -0.3705 | 0.00644 | -0.0433 | -57.5311
-4 | -0.3006 | 0.0062 | -0.043 | -48.4839
-3.5 | -0.2311 | 0.006 | -0.0428 | -38.5167
-3 | -0.1622 | 0.00582 | -0.0427 | -27.8694
-2.5 | -0.0929 | 0.00563 | -0.0429 | -16.5009
-2 | -0.0245 | 0.00545 | -0.0431 | -4.4954
-1.5 | 0.0417 | 0.00517 | -0.0431 | 8.0658
-1 | 0.1056 | 0.00469 | -0.0427 | 22.516
-0.5 | 0.1684 | 0.00429 | -0.0423 | 39.2541
0 | 0.2311 | 0.00395 | -0.0418 | 58.5063
0.5 | 0.3 | 0.00397 | -0.0424 | 75.5668
1 | 0.367 | 0.00411 | -0.0426 | 89.2944
1.5 | 0.4341 | 0.00427 | -0.0429 | 101.6628
2 | 0.4976 | 0.00461 | -0.0424 | 107.9393
2.5 | 0.5593 | 0.00507 | -0.0416 | 110.3156
3 | 0.622 | 0.00551 | -0.0409 | 112.8857
3.5 | 0.6844 | 0.00595 | -0.04 | 115.0252
4 | 0.7463 | 0.0064 | -0.0389 | 116.6094
4.5 | 0.8079 | 0.00686 | -0.0376 | 117.7697
5 | 0.8727 | 0.00719 | -0.0367 | 121.3769
5.5 | 0.9371 | 0.00753 | -0.0355 | 124.4489
6 | 0.9989 | 0.00798 | -0.0336 | 125.1754
6.5 | 1.06 | 0.00845 | -0.0315 | 125.4438
7 | 1.1137 | 0.00897 | -0.0278 | 124.1583
7.5 | 1.1666 | 0.00969 | -0.024 | 120.3922
8 | 1.2193 | 0.01051 | -0.0203 | 116.0133
8.5 | 1.2706 | 0.01154 | -0.0165 | 110.104
9 | 1.3206 | 0.01283 | -0.0129 | 102.9306
9.5 | 1.3695 | 0.01439 | -0.0093 | 95.1703
10 | 1.42 | 0.01607 | -0.0059 | 88.3634
10.5 | 1.4667 | 0.01807 | -0.0022 | 81.1677
11 | 1.506 | 0.02022 | 0.0025 | 74.4807
11.5 | 1.5437 | 0.02301 | 0.0069 | 67.0882
12 | 1.5673 | 0.02665 | 0.0121 | 58.8105
12.5 | 1.5683 | 0.03185 | 0.0176 | 49.2402
13 | 1.5489 | 0.03864 | 0.0223 | 40.0854
13.5 | 1.5109 | 0.04721 | 0.0257 | 32.0038
14 | 1.4757 | 0.05613 | 0.0274 | 26.2908
14.5 | 1.4379 | 0.06595 | 0.0273 | 21.8029
15 | 1.3996 | 0.0765 | 0.0257 | 18.2954
15.5 | 1.3614 | 0.08772 | 0.0227 | 15.5198
16 | 1.3237 | 0.09952 | 0.0183 | 13.3008
16.5 | 1.2878 | 0.11188 | 0.0126 | 11.5105
17 | 1.2549 | 0.1243 | 0.0063 | 10.0957
17.5 | 1.2249 | 0.13702 | -0.0009 | 8.9396

## 145. Re 20M Mach 0.00 (1)
BIGFOIL.COM POLAR EXPORT
GA 37A216
GA 37A216 |  |  |  | Cl Max: | 1.562 | at alpha= | 15 | deg
JavaFoil+Calcfoil stall+Eppler ext transition |  |  |  | L/D Max: | 119.353 | at alpha= | 8 | deg
Re: | 20000000 |  |  | Cd Min: | 0.00568 | at alpha= | -0.5 | deg
Mach: | 0 |  |  | Cl=0 at alpha= | -1.6639 | deg
|  |  |  | @ Cl=0.1, Cd= | 0.0057793
|  |  |  | @ Cl=0.4, Cd= | 0.0063393
|  |  |  | @ Cl=0.6, Cd= | 0.0070202
alpha (deg) | Cl | Cd | Cm | Cl/Cd
-18.5 | -0.806 | 0.07419 | 0.002 | -10.867
-18 | -0.811 | 0.08139 | 0.001 | -9.964
-17.5 | -0.85 | 0.05989 | 0.001 | -14.194
-17 | -0.88 | 0.04761 | 0 | -18.476
-16.5 | -0.922 | 0.03128 | -0.001 | -29.488
-16 | -0.952 | 0.02355 | -0.002 | -40.427
-15.5 | -0.97 | 0.02029 | -0.003 | -47.829
-15 | -0.987 | 0.01743 | -0.004 | -56.617
-14.5 | -0.994 | 0.01643 | -0.005 | -60.505
-14 | -1.003 | 0.01464 | -0.006 | -68.479
-13.5 | -1.013 | 0.01326 | -0.007 | -76.382
-13 | -1.007 | 0.01215 | -0.008 | -82.873
-12.5 | -0.996 | 0.0114 | -0.009 | -87.435
-12 | -0.982 | 0.01084 | -0.01 | -90.569
-11.5 | -0.964 | 0.01042 | -0.011 | -92.438
-11 | -0.941 | 0.01037 | -0.012 | -90.749
-10.5 | -0.914 | 0.00998 | -0.013 | -91.546
-10 | -0.883 | 0.0095 | -0.014 | -92.962
-9.5 | -0.849 | 0.00917 | -0.015 | -92.521
-9 | -0.811 | 0.00891 | -0.016 | -91.012
-8.5 | -0.769 | 0.00857 | -0.017 | -89.729
-8 | -0.724 | 0.00827 | -0.018 | -87.594
-7.5 | -0.676 | 0.00813 | -0.019 | -83.196
-7 | -0.625 | 0.00786 | -0.02 | -79.526
-6.5 | -0.572 | 0.00767 | -0.021 | -74.64
-6 | -0.517 | 0.00727 | -0.022 | -71.164
-5.5 | -0.461 | 0.00734 | -0.023 | -62.85
-5 | -0.403 | 0.0072 | -0.024 | -56.055
-4.5 | -0.345 | 0.00693 | -0.025 | -49.772
-4 | -0.285 | 0.00697 | -0.026 | -40.879
-3.5 | -0.225 | 0.00659 | -0.027 | -34.12
-3 | -0.164 | 0.00668 | -0.028 | -24.561
-2.5 | -0.103 | 0.00652 | -0.029 | -15.779
-2 | -0.041 | 0.00593 | -0.03 | -6.97
-1.5 | 0.02 | 0.00579 | -0.031 | 3.509
-1 | 0.082 | 0.00582 | -0.033 | 14.105
-0.5 | 0.144 | 0.00568 | -0.034 | 25.327
0 | 0.207 | 0.00585 | -0.035 | 35.388
0.5 | 0.269 | 0.00594 | -0.036 | 45.329
1 | 0.331 | 0.006 | -0.037 | 55.231
1.5 | 0.394 | 0.00635 | -0.038 | 62.03
2 | 0.456 | 0.00624 | -0.039 | 73.072
2.5 | 0.518 | 0.00651 | -0.04 | 79.58
3 | 0.579 | 0.00691 | -0.041 | 83.747
3.5 | 0.64 | 0.00723 | -0.042 | 88.518
4 | 0.701 | 0.00744 | -0.043 | 94.29
4.5 | 0.762 | 0.00768 | -0.044 | 99.242
5 | 0.823 | 0.00786 | -0.045 | 104.652
5.5 | 0.883 | 0.00814 | -0.047 | 108.513
6 | 0.942 | 0.00842 | -0.048 | 111.897
6.5 | 1 | 0.00882 | -0.049 | 113.331
7 | 1.056 | 0.00917 | -0.05 | 115.211
7.5 | 1.112 | 0.00937 | -0.051 | 118.683
8 | 1.166 | 0.00977 | -0.052 | 119.353
8.5 | 1.218 | 0.01037 | -0.053 | 117.372
9 | 1.268 | 0.01083 | -0.054 | 117.046
9.5 | 1.316 | 0.01129 | -0.055 | 116.497
10 | 1.36 | 0.01176 | -0.056 | 115.63
10.5 | 1.401 | 0.01181 | -0.057 | 118.644
11 | 1.439 | 0.01272 | -0.058 | 113.145
11.5 | 1.474 | 0.01325 | -0.059 | 111.266
12 | 1.505 | 0.01397 | -0.06 | 107.714
12.5 | 1.532 | 0.0144 | -0.061 | 106.383
13 | 1.556 | 0.01495 | -0.062 | 104.05
13.5 | 1.555 | 0.01595 | -0.062 | 97.446
14 | 1.554 | 0.01733 | -0.062 | 89.674
14.5 | 1.56 | 0.01849 | -0.063 | 84.402
15 | 1.562 | 0.01982 | -0.064 | 78.787
15.5 | 1.559 | 0.02137 | -0.064 | 72.959
16 | 1.552 | 0.0232 | -0.065 | 66.877
16.5 | 1.542 | 0.02511 | -0.065 | 61.407
17 | 1.521 | 0.02705 | -0.066 | 56.206
17.5 | 1.494 | 0.0292 | -0.066 | 51.158
18 | 1.465 | 0.03144 | -0.067 | 46.59
18.5 | 1.43 | 0.03501 | -0.067 | 40.838
19 | 1.395 | 0.03819 | -0.067 | 36.522
19.5 | 1.357 | 0.04171 | -0.068 | 32.533
20 | 1.317 | 0.04586 | -0.068 | 28.719

## 146. Re 20M Mach 0.00 (2)
BIGFOIL.COM POLAR EXPORT
GA 37A216
GA 37A216 |  |  |  | Cl Max: | 1.8821 | at alpha= | 20 | deg
XFOIL ncrit=9 |  |  |  | L/D Max: | 136.065 | at alpha= | 9.5 | deg
Re: | 20000000 |  |  | Cd Min: | 0.04023 | at alpha= | 20 | deg
Mach: | 0 |  |  | Cl=0 at alpha= | -1.7652 | deg
|  |  |  | @ Cl=0.1, Cd= | 0.0046248
|  |  |  | @ Cl=0.4, Cd= | 0.0046717
|  |  |  | @ Cl=0.6, Cd= | 0.0056213
alpha (deg) | Cl | Cd | Cm | Cl/Cd
-20 | -1.7637 | 0.02416 | -0.053 | -73.0008
-19.5 | -1.7413 | 0.02198 | -0.0518 | -79.222
-19 | -1.7156 | 0.02012 | -0.0504 | -85.2684
-18.5 | -1.6881 | 0.01853 | -0.0487 | -91.1009
-18 | -1.6585 | 0.01718 | -0.0468 | -96.5367
-17.5 | -1.6288 | 0.01617 | -0.0442 | -100.7297
-17 | -1.5959 | 0.01531 | -0.0419 | -104.2391
-16.5 | -1.5607 | 0.01455 | -0.0396 | -107.2646
-16 | -1.5234 | 0.01386 | -0.0374 | -109.9134
-15.5 | -1.4841 | 0.01327 | -0.0352 | -111.8387
-15 | -1.4391 | 0.0127 | -0.0341 | -113.315
-13 | -1.2452 | 0.01072 | -0.0312 | -116.1567
-12.5 | -1.1941 | 0.01031 | -0.0308 | -115.8196
-12 | -1.1431 | 0.00985 | -0.0304 | -116.0508
-11.5 | -1.0912 | 0.00942 | -0.0301 | -115.8386
-11 | -1.0386 | 0.00903 | -0.0299 | -115.0166
-10.5 | -0.9855 | 0.00865 | -0.0298 | -113.9306
-10 | -0.9316 | 0.00831 | -0.0297 | -112.1059
-9.5 | -0.8771 | 0.00802 | -0.0298 | -109.3641
-9 | -0.8219 | 0.00775 | -0.03 | -106.0516
-8.5 | -0.7665 | 0.00751 | -0.0302 | -102.0639
-8 | -0.7105 | 0.00727 | -0.0304 | -97.7304
-7.5 | -0.6546 | 0.00705 | -0.0307 | -92.8511
-7 | -0.5984 | 0.0068 | -0.031 | -88
-6.5 | -0.5422 | 0.00659 | -0.0313 | -82.2762
-6 | -0.4852 | 0.0064 | -0.0317 | -75.8125
-5.5 | -0.4282 | 0.00622 | -0.0321 | -68.8424
-5 | -0.3712 | 0.00605 | -0.0325 | -61.3554
-4.5 | -0.3136 | 0.00588 | -0.033 | -53.3333
-4 | -0.2563 | 0.00574 | -0.0335 | -44.6516
-3.5 | -0.1988 | 0.00558 | -0.034 | -35.6272
-3 | -0.141 | 0.00543 | -0.0346 | -25.9669
-2.5 | -0.0837 | 0.0053 | -0.035 | -15.7925
-2 | -0.0262 | 0.00516 | -0.0355 | -5.0775
-1.5 | 0.0296 | 0.00493 | -0.0357 | 6.0041
-1 | 0.0853 | 0.0047 | -0.036 | 18.1489
-0.5 | 0.14 | 0.00442 | -0.036 | 31.6742
0 | 0.1921 | 0.004 | -0.0356 | 48.025
0.5 | 0.2467 | 0.00407 | -0.0357 | 60.6143
1 | 0.3033 | 0.00423 | -0.036 | 71.7021
1.5 | 0.3585 | 0.00446 | -0.0362 | 80.3812
2 | 0.4134 | 0.00474 | -0.0363 | 87.2152
2.5 | 0.4684 | 0.005 | -0.0365 | 93.68
3 | 0.5234 | 0.00523 | -0.0366 | 100.0765
3.5 | 0.5782 | 0.00547 | -0.0368 | 105.7038
4 | 0.6315 | 0.00584 | -0.0367 | 108.1336
4.5 | 0.6867 | 0.00607 | -0.0369 | 113.1301
5 | 0.7418 | 0.0063 | -0.0372 | 117.746
5.5 | 0.7966 | 0.00654 | -0.0374 | 121.8043
6 | 0.8514 | 0.00678 | -0.0376 | 125.5752
6.5 | 0.9059 | 0.00703 | -0.0378 | 128.862
7 | 0.9596 | 0.00732 | -0.0379 | 131.0929
7.5 | 1.0127 | 0.00763 | -0.0379 | 132.7261
8 | 1.0654 | 0.00795 | -0.0378 | 134.0126
8.5 | 1.1179 | 0.00827 | -0.0377 | 135.1753
9 | 1.1696 | 0.00861 | -0.0376 | 135.842
9.5 | 1.2205 | 0.00897 | -0.0373 | 136.0647
10 | 1.2701 | 0.00937 | -0.0368 | 135.5496
10.5 | 1.3192 | 0.00976 | -0.0363 | 135.1639
11 | 1.3666 | 0.01018 | -0.0355 | 134.2436
11.5 | 1.4119 | 0.0106 | -0.0343 | 133.1981
12 | 1.4512 | 0.01109 | -0.0321 | 130.8566
12.5 | 1.4907 | 0.01158 | -0.03 | 128.7306
13 | 1.5283 | 0.01229 | -0.0279 | 124.3531
13.5 | 1.5639 | 0.01315 | -0.0258 | 118.9278
14 | 1.5986 | 0.01413 | -0.0238 | 113.1352
14.5 | 1.6342 | 0.01516 | -0.0221 | 107.7968
15 | 1.6674 | 0.01637 | -0.0205 | 101.8571
15.5 | 1.6985 | 0.01779 | -0.0188 | 95.475
16 | 1.7266 | 0.01947 | -0.0171 | 88.68
16.5 | 1.7527 | 0.02135 | -0.0154 | 82.0937
17 | 1.7782 | 0.02331 | -0.0138 | 76.2849
17.5 | 1.8017 | 0.02545 | -0.0123 | 70.7937
18 | 1.8234 | 0.02777 | -0.0109 | 65.6608
18.5 | 1.8433 | 0.03032 | -0.0095 | 60.7949
19 | 1.8591 | 0.03325 | -0.0081 | 55.9128
19.5 | 1.8711 | 0.03668 | -0.0069 | 51.0115
20 | 1.8821 | 0.04023 | -0.0058 | 46.7835

## 147. Re 20M Mach 0.10 (1)
BIGFOIL.COM POLAR EXPORT
GA 37A216
GA 37A216 |  |  |  | Cl Max: | 1.552 | at alpha= | 13 | deg
JavaFoil+Calcfoil stall+Eppler ext transition |  |  |  | L/D Max: | 119.469 | at alpha= | 8 | deg
Re: | 20000000 |  |  | Cd Min: | 0.00569 | at alpha= | -0.5 | deg
Mach: | 0.1 |  |  | Cl=0 at alpha= | -1.6613 | deg
|  |  |  | @ Cl=0.1, Cd= | 0.0057989
|  |  |  | @ Cl=0.4, Cd= | 0.00629
|  |  |  | @ Cl=0.6, Cd= | 0.0070336
alpha (deg) | Cl | Cd | Cm | Cl/Cd
-18.5 | -0.731 | 0.09833 | 0.002 | -7.438
-18 | -0.747 | 0.09824 | 0.001 | -7.607
-17.5 | -0.774 | 0.08662 | 0.001 | -8.931
-17 | -0.817 | 0.0619 | 0 | -13.198
-16.5 | -0.877 | 0.03411 | -0.001 | -25.709
-16 | -0.908 | 0.02625 | -0.002 | -34.603
-15.5 | -0.932 | 0.0221 | -0.003 | -42.147
-15 | -0.952 | 0.01924 | -0.004 | -49.468
-14.5 | -0.964 | 0.0174 | -0.005 | -55.406
-14 | -0.978 | 0.01529 | -0.006 | -63.937
-13.5 | -0.992 | 0.0133 | -0.007 | -74.533
-13 | -0.991 | 0.01289 | -0.008 | -76.884
-12.5 | -0.984 | 0.01165 | -0.009 | -84.511
-12 | -0.973 | 0.01098 | -0.01 | -88.61
-11.5 | -0.957 | 0.01055 | -0.011 | -90.704
-11 | -0.936 | 0.01047 | -0.012 | -89.369
-10.5 | -0.911 | 0.01009 | -0.013 | -90.25
-10 | -0.882 | 0.0096 | -0.014 | -91.828
-9.5 | -0.848 | 0.00919 | -0.015 | -92.299
-9 | -0.811 | 0.00891 | -0.016 | -90.994
-8.5 | -0.77 | 0.00855 | -0.017 | -90.114
-8 | -0.726 | 0.00825 | -0.018 | -88.014
-7.5 | -0.678 | 0.00821 | -0.019 | -82.596
-7 | -0.628 | 0.00795 | -0.02 | -78.948
-6.5 | -0.574 | 0.00795 | -0.021 | -72.254
-6 | -0.52 | 0.00724 | -0.022 | -71.724
-5.5 | -0.463 | 0.00743 | -0.023 | -62.341
-5 | -0.405 | 0.00702 | -0.024 | -57.763
-4.5 | -0.346 | 0.00691 | -0.025 | -50.122
-4 | -0.286 | 0.0069 | -0.026 | -41.51
-3.5 | -0.226 | 0.00666 | -0.027 | -33.901
-3 | -0.165 | 0.00675 | -0.028 | -24.415
-2.5 | -0.103 | 0.00655 | -0.029 | -15.789
-2 | -0.042 | 0.006 | -0.031 | -6.934
-1.5 | 0.02 | 0.00576 | -0.032 | 3.547
-1 | 0.083 | 0.00584 | -0.033 | 14.136
-0.5 | 0.145 | 0.00569 | -0.034 | 25.421
0 | 0.208 | 0.00583 | -0.035 | 35.689
0.5 | 0.271 | 0.00591 | -0.036 | 45.751
1 | 0.333 | 0.006 | -0.037 | 55.498
1.5 | 0.396 | 0.00629 | -0.038 | 62.927
2 | 0.458 | 0.00629 | -0.039 | 72.861
2.5 | 0.521 | 0.0065 | -0.04 | 80.065
3 | 0.581 | 0.00696 | -0.041 | 83.487
3.5 | 0.643 | 0.0072 | -0.042 | 89.32
4 | 0.705 | 0.00747 | -0.044 | 94.321
4.5 | 0.766 | 0.00772 | -0.045 | 99.204
5 | 0.827 | 0.00796 | -0.046 | 103.901
5.5 | 0.887 | 0.0081 | -0.047 | 109.476
6 | 0.947 | 0.00846 | -0.048 | 111.843
6.5 | 1.005 | 0.00916 | -0.049 | 109.645
7 | 1.061 | 0.00927 | -0.05 | 114.447
7.5 | 1.117 | 0.00944 | -0.051 | 118.26
8 | 1.171 | 0.0098 | -0.052 | 119.469
8.5 | 1.223 | 0.01047 | -0.053 | 116.758
9 | 1.273 | 0.01094 | -0.054 | 116.382
9.5 | 1.32 | 0.01143 | -0.055 | 115.536
10 | 1.364 | 0.01188 | -0.056 | 114.829
10.5 | 1.404 | 0.01193 | -0.057 | 117.756
11 | 1.442 | 0.01286 | -0.058 | 112.094
11.5 | 1.475 | 0.01343 | -0.059 | 109.873
12 | 1.505 | 0.01415 | -0.06 | 106.342
12.5 | 1.531 | 0.01461 | -0.061 | 104.798
13 | 1.552 | 0.01519 | -0.062 | 102.218
13.5 | 1.537 | 0.01665 | -0.062 | 92.341
14 | 1.545 | 0.01771 | -0.063 | 87.231
14.5 | 1.548 | 0.01894 | -0.063 | 81.695
15 | 1.546 | 0.02038 | -0.064 | 75.848
15.5 | 1.54 | 0.02187 | -0.064 | 70.425
16 | 1.528 | 0.02402 | -0.065 | 63.614
16.5 | 1.515 | 0.02605 | -0.065 | 58.141
17 | 1.488 | 0.02817 | -0.066 | 52.824
17.5 | 1.456 | 0.03061 | -0.066 | 47.571
18 | 1.421 | 0.03322 | -0.067 | 42.785

## 148. Re 20M Mach 0.10 (2)
BIGFOIL.COM POLAR EXPORT
GA 37A216
GA 37A216 |  |  |  | Cl Max: | 1.879 | at alpha= | 20 | deg
XFOIL ncrit=9 |  |  |  | L/D Max: | 135.669 | at alpha= | 9.5 | deg
Re: | 20000000 |  |  | Cd Min: | 0.04283 | at alpha= | 20 | deg
Mach: | 0.1 |  |  | Cl=0 at alpha= | -1.7674 | deg
|  |  |  | @ Cl=0.1, Cd= | 0.0046283
|  |  |  | @ Cl=0.4, Cd= | 0.0046578
|  |  |  | @ Cl=0.6, Cd= | 0.00561
alpha (deg) | Cl | Cd | Cm | Cl/Cd
-20 | -1.76 | 0.02677 | -0.0576 | -65.7452
-19.5 | -1.7416 | 0.02401 | -0.0564 | -72.5364
-19 | -1.7192 | 0.02172 | -0.055 | -79.1529
-18.5 | -1.6932 | 0.01981 | -0.0533 | -85.472
-18 | -1.6644 | 0.01821 | -0.0513 | -91.4003
-17.5 | -1.6353 | 0.01698 | -0.0488 | -96.3074
-16.5 | -1.5686 | 0.01509 | -0.0438 | -103.9496
-16 | -1.5318 | 0.0143 | -0.0413 | -107.1189
-15.5 | -1.4931 | 0.01362 | -0.0388 | -109.6256
-15 | -1.4504 | 0.01302 | -0.0369 | -111.3978
-14.5 | -1.4038 | 0.01243 | -0.0356 | -112.9364
-14 | -1.3555 | 0.0119 | -0.0346 | -113.9076
-13.5 | -1.306 | 0.01139 | -0.0338 | -114.662
-12 | -1.152 | 0.01001 | -0.0319 | -115.0849
-11.5 | -1.0996 | 0.00956 | -0.0315 | -115.0209
-11 | -1.0465 | 0.00915 | -0.0311 | -114.3716
-10.5 | -0.9928 | 0.00876 | -0.0308 | -113.3333
-10 | -0.9385 | 0.00839 | -0.0307 | -111.8594
-9.5 | -0.8836 | 0.00808 | -0.0306 | -109.3564
-9 | -0.8279 | 0.0078 | -0.0307 | -106.141
-8.5 | -0.7719 | 0.00755 | -0.0308 | -102.2384
-8 | -0.7155 | 0.0073 | -0.031 | -98.0137
-7.5 | -0.659 | 0.00709 | -0.0312 | -92.9478
-7 | -0.6023 | 0.00684 | -0.0314 | -88.0556
-6.5 | -0.5457 | 0.00662 | -0.0317 | -82.432
-6 | -0.4883 | 0.00641 | -0.0321 | -76.1778
-5.5 | -0.4308 | 0.00624 | -0.0325 | -69.0385
-5 | -0.3734 | 0.00606 | -0.0328 | -61.6172
-4.5 | -0.3155 | 0.0059 | -0.0333 | -53.4746
-4 | -0.2578 | 0.00575 | -0.0338 | -44.8348
-3.5 | -0.1998 | 0.00559 | -0.0343 | -35.7424
-3 | -0.1417 | 0.00544 | -0.0348 | -26.0478
-2.5 | -0.084 | 0.00531 | -0.0353 | -15.8192
-2 | -0.0261 | 0.00516 | -0.0358 | -5.0581
-1.5 | 0.03 | 0.00493 | -0.036 | 6.0852
-1 | 0.0859 | 0.0047 | -0.0362 | 18.2766
-0.5 | 0.141 | 0.00442 | -0.0362 | 31.9005
0 | 0.1934 | 0.00399 | -0.0359 | 48.4712
0.5 | 0.2482 | 0.00407 | -0.0359 | 60.9828
1 | 0.3052 | 0.00423 | -0.0362 | 72.1513
2 | 0.416 | 0.00473 | -0.0365 | 87.9493
2.5 | 0.4713 | 0.005 | -0.0367 | 94.26
3 | 0.5266 | 0.00524 | -0.0368 | 100.4962
3.5 | 0.5817 | 0.00548 | -0.0369 | 106.1496
4 | 0.6352 | 0.00586 | -0.0368 | 108.3959
4.5 | 0.6907 | 0.00609 | -0.037 | 113.4154
5 | 0.7462 | 0.00632 | -0.0372 | 118.0696
5.5 | 0.8014 | 0.00656 | -0.0374 | 122.1646
6 | 0.8565 | 0.0068 | -0.0376 | 125.9559
6.5 | 0.9113 | 0.00706 | -0.0378 | 129.0793
7 | 0.9653 | 0.00736 | -0.0378 | 131.1549
7.5 | 1.0187 | 0.00769 | -0.0377 | 132.4707
8 | 1.0717 | 0.00801 | -0.0376 | 133.7953
8.5 | 1.1244 | 0.00834 | -0.0374 | 134.8201
9 | 1.1764 | 0.00869 | -0.0371 | 135.374
9.5 | 1.2278 | 0.00905 | -0.0368 | 135.6685
10 | 1.2776 | 0.00946 | -0.0362 | 135.0529
10.5 | 1.3265 | 0.00988 | -0.0354 | 134.2611
11 | 1.3742 | 0.0103 | -0.0345 | 133.4175
11.5 | 1.4173 | 0.01075 | -0.0328 | 131.8419
12 | 1.4568 | 0.01126 | -0.0304 | 129.3783
12.5 | 1.4964 | 0.0118 | -0.0283 | 126.8136
13 | 1.5335 | 0.01259 | -0.026 | 121.803
13.5 | 1.5693 | 0.01354 | -0.0238 | 115.901
14 | 1.6046 | 0.01457 | -0.0219 | 110.1304
14.5 | 1.6398 | 0.0157 | -0.0201 | 104.4459
15 | 1.673 | 0.01703 | -0.0184 | 98.2384
15.5 | 1.7027 | 0.01863 | -0.0166 | 91.3956
16 | 1.7306 | 0.02045 | -0.0148 | 84.6259
16.5 | 1.7559 | 0.02246 | -0.013 | 78.179
17 | 1.782 | 0.02449 | -0.0115 | 72.7644
17.5 | 1.8048 | 0.02676 | -0.0099 | 67.4439
18 | 1.8254 | 0.02933 | -0.0084 | 62.2366
18.5 | 1.8433 | 0.03215 | -0.0069 | 57.3344
19 | 1.8572 | 0.03541 | -0.0054 | 52.4485
19.5 | 1.8681 | 0.03905 | -0.0042 | 47.8387
20 | 1.879 | 0.04283 | -0.0032 | 43.8711

## 149. Re 20M Mach 0.25 (1)
BIGFOIL.COM POLAR EXPORT
GA 37A216
GA 37A216 |  |  |  | Cl Max: | 1.494 | at alpha= | 12 | deg
JavaFoil+Calcfoil stall+Eppler ext transition |  |  |  | L/D Max: | 116.988 | at alpha= | 8 | deg
Re: | 20000000 |  |  | Cd Min: | 0.00573 | at alpha= | -0.5 | deg
Mach: | 0.25 |  |  | Cl=0 at alpha= | -1.6641 | deg
|  |  |  | @ Cl=0.1, Cd= | 0.0057453
|  |  |  | @ Cl=0.4, Cd= | 0.0063466
|  |  |  | @ Cl=0.6, Cd= | 0.0070922
alpha (deg) | Cl | Cd | Cm | Cl/Cd
-16.5 | -0.456 | 0.10629 | -0.001 | -4.293
-16 | -0.505 | 0.10242 | -0.001 | -4.931
-15.5 | -0.552 | 0.09529 | -0.002 | -5.794
-15 | -0.591 | 0.09378 | -0.002 | -6.306
-14.5 | -0.654 | 0.06556 | -0.004 | -9.968
-14 | -0.76 | 0.02307 | -0.006 | -32.926
-13.5 | -0.807 | 0.0178 | -0.007 | -45.307
-13 | -0.843 | 0.01509 | -0.008 | -55.88
-12.5 | -0.87 | 0.01353 | -0.009 | -64.273
-12 | -0.888 | 0.01209 | -0.01 | -73.464
-11.5 | -0.892 | 0.01138 | -0.011 | -78.396
-11 | -0.889 | 0.01126 | -0.012 | -78.985
-10.5 | -0.879 | 0.01073 | -0.013 | -81.937
-10 | -0.862 | 0.01011 | -0.014 | -85.273
-9.5 | -0.838 | 0.00972 | -0.015 | -86.231
-9 | -0.808 | 0.00969 | -0.016 | -83.411
-8.5 | -0.773 | 0.0089 | -0.017 | -86.818
-8 | -0.733 | 0.00858 | -0.018 | -85.375
-7.5 | -0.688 | 0.00812 | -0.019 | -84.666
-7 | -0.639 | 0.00839 | -0.02 | -76.125
-6.5 | -0.586 | 0.00822 | -0.021 | -71.275
-6 | -0.531 | 0.00737 | -0.023 | -72.044
-5.5 | -0.474 | 0.00756 | -0.024 | -62.67
-5 | -0.415 | 0.00721 | -0.025 | -57.599
-4.5 | -0.355 | 0.00696 | -0.026 | -51.056
-4 | -0.294 | 0.00721 | -0.027 | -40.758
-3.5 | -0.232 | 0.00673 | -0.028 | -34.441
-3 | -0.169 | 0.00684 | -0.029 | -24.757
-2.5 | -0.106 | 0.00652 | -0.03 | -16.284
-2 | -0.043 | 0.00617 | -0.031 | -6.918
-1.5 | 0.021 | 0.00582 | -0.033 | 3.606
-1 | 0.085 | 0.00575 | -0.034 | 14.755
-0.5 | 0.149 | 0.00573 | -0.035 | 25.913
0 | 0.214 | 0.00583 | -0.036 | 36.707
0.5 | 0.278 | 0.00598 | -0.037 | 46.532
1 | 0.342 | 0.00607 | -0.038 | 56.433
1.5 | 0.407 | 0.00638 | -0.039 | 63.69
2 | 0.471 | 0.00636 | -0.04 | 73.967
2.5 | 0.535 | 0.00661 | -0.041 | 80.926
3 | 0.597 | 0.00708 | -0.043 | 84.346
3.5 | 0.661 | 0.00734 | -0.044 | 90.042
4 | 0.724 | 0.00759 | -0.045 | 95.362
4.5 | 0.787 | 0.00786 | -0.046 | 100.159
5 | 0.849 | 0.0081 | -0.047 | 104.853
5.5 | 0.911 | 0.00833 | -0.048 | 109.294
6 | 0.971 | 0.00872 | -0.049 | 111.423
6.5 | 1.03 | 0.00945 | -0.05 | 109.02
7 | 1.088 | 0.00935 | -0.051 | 116.338
7.5 | 1.144 | 0.0098 | -0.052 | 116.764
8 | 1.197 | 0.01024 | -0.053 | 116.988
8.5 | 1.249 | 0.01097 | -0.055 | 113.83
9 | 1.298 | 0.0115 | -0.056 | 112.868
9.5 | 1.343 | 0.01202 | -0.057 | 111.712
10 | 1.383 | 0.01259 | -0.058 | 109.885
10.5 | 1.419 | 0.01339 | -0.059 | 105.928
11 | 1.449 | 0.01346 | -0.06 | 107.66
11.5 | 1.475 | 0.0146 | -0.061 | 101.02
12 | 1.494 | 0.01529 | -0.062 | 97.714
12.5 | 1.476 | 0.01646 | -0.062 | 89.714
13 | 1.478 | 0.01757 | -0.062 | 84.085
13.5 | 1.471 | 0.0192 | -0.063 | 76.614
14 | 1.458 | 0.02047 | -0.064 | 71.204
14.5 | 1.436 | 0.02232 | -0.064 | 64.356
15 | 1.406 | 0.02491 | -0.065 | 56.439
15.5 | 1.372 | 0.02703 | -0.065 | 50.749
16 | 1.328 | 0.03043 | -0.066 | 43.649
16.5 | 1.28 | 0.03375 | -0.066 | 37.929
17 | 1.209 | 0.03855 | -0.066 | 31.374

## 150. Re 20M Mach 0.25 (2)
BIGFOIL.COM POLAR EXPORT
GA 37A216
GA 37A216 |  |  |  | Cl Max: | 1.8603 | at alpha= | 20 | deg
XFOIL ncrit=9 |  |  |  | L/D Max: | 133.579 | at alpha= | 8.5 | deg
Re: | 20000000 |  |  | Cd Min: | 0.06346 | at alpha= | -20 | deg
Mach: | 0.25 |  |  | Cl=0 at alpha= | -1.7766 | deg
|  |  |  | @ Cl=0.1, Cd= | 0.0046524
|  |  |  | @ Cl=0.4, Cd= | 0.0045758
|  |  |  | @ Cl=0.6, Cd= | 0.005547
alpha (deg) | Cl | Cd | Cm | Cl/Cd
-20 | -1.5436 | 0.06346 | -0.0673 | -24.324
-19.5 | -1.5726 | 0.05367 | -0.0712 | -29.3013
-19 | -1.5927 | 0.04532 | -0.0738 | -35.1434
-18.5 | -1.6057 | 0.03824 | -0.075 | -41.9901
-18 | -1.6105 | 0.03242 | -0.0749 | -49.6761
-17.5 | -1.6067 | 0.02766 | -0.0737 | -58.0875
-17 | -1.5964 | 0.02412 | -0.0712 | -66.1857
-16 | -1.5506 | 0.01896 | -0.0653 | -81.7827
-15.5 | -1.5206 | 0.01716 | -0.0617 | -88.6131
-15 | -1.4863 | 0.01574 | -0.0579 | -94.4282
-14.5 | -1.4486 | 0.01459 | -0.054 | -99.2872
-14 | -1.4069 | 0.01367 | -0.0503 | -102.9188
-13.5 | -1.3603 | 0.01294 | -0.0472 | -105.1236
-13 | -1.3089 | 0.01222 | -0.0449 | -107.1113
-12.5 | -1.2556 | 0.01159 | -0.043 | -108.3348
-12 | -1.2015 | 0.01098 | -0.0413 | -109.4262
-11.5 | -1.1459 | 0.01043 | -0.0398 | -109.8658
-11 | -1.0904 | 0.00988 | -0.0385 | -110.3644
-10.5 | -1.0343 | 0.00936 | -0.0373 | -110.5021
-10 | -0.9771 | 0.0089 | -0.0364 | -109.7865
-9.5 | -0.9195 | 0.00849 | -0.0356 | -108.3039
-9 | -0.8613 | 0.00812 | -0.035 | -106.0714
-8.5 | -0.8025 | 0.0078 | -0.0346 | -102.8846
-8 | -0.7434 | 0.00752 | -0.0344 | -98.8564
-7.5 | -0.6839 | 0.00726 | -0.0342 | -94.2011
-7 | -0.6244 | 0.00702 | -0.0342 | -88.9459
-6.5 | -0.5651 | 0.00677 | -0.0341 | -83.4712
-6 | -0.5056 | 0.00653 | -0.0342 | -77.4273
-5.5 | -0.4458 | 0.00634 | -0.0344 | -70.3155
-5 | -0.3857 | 0.00615 | -0.0347 | -62.7154
-4.5 | -0.3258 | 0.00597 | -0.035 | -54.5729
-4 | -0.266 | 0.00581 | -0.0353 | -45.7831
-3.5 | -0.2057 | 0.00564 | -0.0357 | -36.4716
-3 | -0.1457 | 0.00549 | -0.0362 | -26.5392
-2.5 | -0.0859 | 0.00535 | -0.0366 | -16.0561
-2 | -0.026 | 0.00519 | -0.0371 | -5.0096
-1.5 | 0.0322 | 0.00497 | -0.0373 | 6.4789
-1 | 0.0895 | 0.00471 | -0.0374 | 19.0021
-0.5 | 0.146 | 0.0044 | -0.0374 | 33.1818
0.5 | 0.2577 | 0.00402 | -0.0371 | 64.1045
1 | 0.3161 | 0.0042 | -0.0374 | 75.2619
1.5 | 0.3733 | 0.00444 | -0.0375 | 84.0766
2 | 0.4303 | 0.00473 | -0.0375 | 90.9725
2.5 | 0.4871 | 0.00502 | -0.0376 | 97.0319
3 | 0.544 | 0.00527 | -0.0376 | 103.2258
3.5 | 0.6006 | 0.00555 | -0.0376 | 108.2162
4 | 0.6558 | 0.00596 | -0.0374 | 110.0336
4.5 | 0.713 | 0.00622 | -0.0374 | 114.6302
5 | 0.7704 | 0.00645 | -0.0375 | 119.4419
5.5 | 0.8276 | 0.00669 | -0.0375 | 123.707
6 | 0.8845 | 0.00697 | -0.0375 | 126.901
6.5 | 0.941 | 0.00726 | -0.0373 | 129.6143
7 | 0.9965 | 0.00761 | -0.037 | 130.9461
7.5 | 1.0518 | 0.00795 | -0.0366 | 132.3019
8 | 1.1067 | 0.00831 | -0.036 | 133.1769
8.5 | 1.1608 | 0.00869 | -0.0354 | 133.5788
9 | 1.2138 | 0.00911 | -0.0345 | 133.2382
9.5 | 1.2655 | 0.00957 | -0.0333 | 132.2362
10 | 1.3161 | 0.01002 | -0.032 | 131.3473
10.5 | 1.3609 | 0.01052 | -0.0295 | 129.3631
11 | 1.4043 | 0.01112 | -0.027 | 126.286
11.5 | 1.4461 | 0.01179 | -0.0244 | 122.6548
12 | 1.4845 | 0.01246 | -0.0212 | 119.1413
12.5 | 1.5245 | 0.0135 | -0.0189 | 112.9259
13 | 1.5616 | 0.01476 | -0.0164 | 105.7995
13.5 | 1.5994 | 0.01609 | -0.0142 | 99.4034
14 | 1.6353 | 0.01764 | -0.012 | 92.7041
14.5 | 1.6684 | 0.01942 | -0.0098 | 85.9114
15 | 1.697 | 0.02158 | -0.0075 | 78.6376
15.5 | 1.7234 | 0.02394 | -0.0051 | 71.9883
16 | 1.7496 | 0.02637 | -0.0029 | 66.3481
16.5 | 1.7742 | 0.029 | -0.0008 | 61.1793
17 | 1.7951 | 0.03203 | 0.0012 | 56.0443
17.5 | 1.8113 | 0.03553 | 0.0031 | 50.9795
18 | 1.8255 | 0.03931 | 0.0049 | 46.4386
18.5 | 1.8362 | 0.04355 | 0.0064 | 42.163
19 | 1.8482 | 0.04784 | 0.0076 | 38.6329
19.5 | 1.857 | 0.05244 | 0.0087 | 35.4119
20 | 1.8603 | 0.05776 | 0.0093 | 32.2074

## 151. Re 20M Mach 0.50 (1)
BIGFOIL.COM POLAR EXPORT
GA 37A216
GA 37A216 |  |  |  | Cl Max: | 1.328 | at alpha= | 9 | deg
JavaFoil+Calcfoil stall+Eppler ext transition |  |  |  | L/D Max: | 107.199 | at alpha= | 6 | deg
Re: | 20000000 |  |  | Cd Min: | 0.00594 | at alpha= | -1 | deg
Mach: | 0.5 |  |  | Cl=0 at alpha= | -1.662 | deg
|  |  |  | @ Cl=0.1, Cd= | 0.0059428
|  |  |  | @ Cl=0.4, Cd= | 0.0064315
|  |  |  | @ Cl=0.6, Cd= | 0.0074093
alpha (deg) | Cl | Cd | Cm | Cl/Cd
-20 | -1.04 | 0.19051 | 0.004 | -5.458
-19.5 | -1.011 | 0.18118 | 0.003 | -5.579
-19 | -0.983 | 0.18249 | 0.002 | -5.389
-18.5 | -0.956 | 0.1764 | 0.002 | -5.419
-18 | -0.932 | 0.15058 | 0.001 | -6.187
-17.5 | -0.907 | 0.13526 | 0.001 | -6.703
-17 | -0.877 | 0.12989 | 0 | -6.755
-16.5 | -0.847 | 0.12538 | -0.001 | -6.756
-16 | -0.818 | 0.12454 | -0.001 | -6.568
-15.5 | -0.789 | 0.12127 | -0.002 | -6.504
-15 | -0.763 | 0.10288 | -0.003 | -7.42
-14.5 | -0.734 | 0.09971 | -0.003 | -7.36
-14 | -0.704 | 0.09684 | -0.004 | -7.267
-13.5 | -0.676 | 0.09351 | -0.004 | -7.226
-13 | -0.65 | 0.08819 | -0.005 | -7.371
-12.5 | -0.623 | 0.08098 | -0.006 | -7.692
-12 | -0.595 | 0.07533 | -0.007 | -7.9
-11.5 | -0.618 | 0.03742 | -0.01 | -16.505
-11 | -0.63 | 0.01846 | -0.013 | -34.106
-10.5 | -0.61 | 0.0146 | -0.014 | -41.789
-10 | -0.477 | 0.06498 | -0.008 | -7.341
-9.5 | -0.544 | 0.01342 | -0.017 | -40.565
-9 | -0.516 | 0.01195 | -0.018 | -43.191
-8.5 | -0.481 | 0.01115 | -0.019 | -43.151
-8 | -0.446 | 0.01051 | -0.02 | -42.49
-7.5 | -0.565 | 0.00988 | -0.022 | -57.201
-7 | -0.624 | 0.00933 | -0.023 | -66.881
-6.5 | -0.605 | 0.00858 | -0.024 | -70.521
-6 | -0.565 | 0.00853 | -0.025 | -66.229
-5.5 | -0.514 | 0.00782 | -0.026 | -65.697
-5 | -0.455 | 0.00793 | -0.028 | -57.365
-4.5 | -0.392 | 0.0077 | -0.029 | -50.897
-4 | -0.326 | 0.00722 | -0.03 | -45.172
-3.5 | -0.258 | 0.00728 | -0.031 | -35.457
-3 | -0.189 | 0.00704 | -0.033 | -26.793
-2.5 | -0.118 | 0.00673 | -0.034 | -17.61
-2 | -0.048 | 0.00667 | -0.035 | -7.152
-1.5 | 0.023 | 0.00615 | -0.036 | 3.809
-1 | 0.095 | 0.00594 | -0.038 | 15.955
-0.5 | 0.166 | 0.00598 | -0.039 | 27.744
0 | 0.239 | 0.00596 | -0.04 | 40.094
0.5 | 0.311 | 0.00616 | -0.041 | 50.465
1 | 0.383 | 0.00633 | -0.043 | 60.421
1.5 | 0.455 | 0.00676 | -0.044 | 67.215
2 | 0.526 | 0.0067 | -0.045 | 78.558
2.5 | 0.598 | 0.0074 | -0.046 | 80.827
3 | 0.667 | 0.00772 | -0.048 | 86.38
3.5 | 0.738 | 0.00801 | -0.049 | 92.124
4 | 0.808 | 0.0084 | -0.05 | 96.225
4.5 | 0.877 | 0.00871 | -0.051 | 100.786
5 | 0.946 | 0.0091 | -0.052 | 104.005
5.5 | 1.013 | 0.00952 | -0.054 | 106.353
6 | 1.078 | 0.01006 | -0.055 | 107.199
6.5 | 1.139 | 0.01068 | -0.056 | 106.655
7 | 1.196 | 0.01131 | -0.057 | 105.687
7.5 | 1.246 | 0.01189 | -0.059 | 104.786
8 | 1.288 | 0.01276 | -0.06 | 100.958
8.5 | 1.318 | 0.01388 | -0.061 | 94.947
9 | 1.328 | 0.01487 | -0.062 | 89.306
9.5 | 1.266 | 0.01705 | -0.062 | 74.236
10 | 1.069 | 0.01944 | -0.062 | 54.991
10.5 | 0.829 | 0.02253 | -0.063 | 36.772
11 | 0.859 | 0.02389 | -0.064 | 35.953
11.5 | 0.878 | 0.02842 | -0.063 | 30.901
12 | 0.906 | 0.03193 | -0.064 | 28.366
12.5 | 0.927 | 0.03726 | -0.064 | 24.878
13 | 0.853 | 0.09052 | -0.046 | 9.423
13.5 | 0.873 | 0.10002 | -0.043 | 8.728
14 | 0.905 | 0.10282 | -0.046 | 8.804

## 152. Re 20M Mach 0.50 (2)
BIGFOIL.COM POLAR EXPORT
GA 37A216
GA 37A216 |  |  |  | Cl Max: | 1.5795 | at alpha= | 12 | deg
XFOIL ncrit=9 |  |  |  | L/D Max: | 127.659 | at alpha= | 6.5 | deg
Re: | 20000000 |  |  | Cd Min: | 0.03121 | at alpha= | 12.5 | deg
Mach: | 0.5 |  |  | Cl=0 at alpha= | -99 | deg
|  |  |  | @ Cl=0.1, Cd= | 0.00393
|  |  |  | @ Cl=0.4, Cd= | 0.0042167
|  |  |  | @ Cl=0.6, Cd= | 0.0053825
alpha (deg) | Cl | Cd | Cm | Cl/Cd
0 | 0.2313 | 0.00393 | -0.0419 | 58.855
0.5 | 0.2999 | 0.00393 | -0.0424 | 76.3104
1 | 0.366 | 0.00412 | -0.0425 | 88.835
1.5 | 0.4328 | 0.00431 | -0.0426 | 100.4176
2.5 | 0.5582 | 0.00511 | -0.0414 | 109.2368
3 | 0.6211 | 0.00552 | -0.0408 | 112.5181
3.5 | 0.6839 | 0.00595 | -0.0399 | 114.9412
4 | 0.7467 | 0.00638 | -0.039 | 117.0376
4.5 | 0.8097 | 0.00679 | -0.0379 | 119.2489
5 | 0.8749 | 0.00709 | -0.037 | 123.3992
5.5 | 0.939 | 0.00745 | -0.0358 | 126.0403
6 | 1.0015 | 0.00788 | -0.034 | 127.0939
6.5 | 1.0634 | 0.00833 | -0.032 | 127.6591
7 | 1.1174 | 0.00887 | -0.0283 | 125.9752
7.5 | 1.1719 | 0.0095 | -0.0247 | 123.3579
8 | 1.225 | 0.01029 | -0.0209 | 119.0476
8.5 | 1.2767 | 0.01128 | -0.0171 | 113.1826
9 | 1.3273 | 0.01251 | -0.0134 | 106.0991
9.5 | 1.3771 | 0.014 | -0.0098 | 98.3643
10 | 1.4277 | 0.01566 | -0.0063 | 91.1686
10.5 | 1.4747 | 0.01765 | -0.0026 | 83.5524
11 | 1.5203 | 0.01979 | 0.0014 | 76.8216
11.5 | 1.5561 | 0.02232 | 0.0065 | 69.7177
12 | 1.5795 | 0.02597 | 0.0118 | 60.8202
12.5 | 1.5789 | 0.03121 | 0.0175 | 50.5896