## index
index | Re | Mach | Datasource
1 | 50000 | 0 | XFOIL ncrit=9
2 | 50000 | 0 | XFOIL ncrit=5
3 | 50000 | 0 | XFOIL ncrit=12
4 | 50000 | 0 | JavaFoil+Calcfoil stall+Eppler ext transition
5 | 50000 | 0 | NF ncrit=5
6 | 50000 | 0 | NF ncrit=9
7 | 50000 | 0 | NF ncrit=12
8 | 50000 | 0.1 | JavaFoil+Calcfoil stall+Eppler ext transition
9 | 50000 | 0.25 | JavaFoil+Calcfoil stall+Eppler ext transition
10 | 50000 | 0.5 | JavaFoil+Calcfoil stall+Eppler ext transition
11 | 100000 | 0 | XFOIL ncrit=9
12 | 100000 | 0 | XFOIL ncrit=5
13 | 100000 | 0 | XFOIL ncrit=12
14 | 100000 | 0 | JavaFoil+Calcfoil stall+Eppler ext transition
15 | 100000 | 0 | NF ncrit=5
16 | 100000 | 0 | NF ncrit=9
17 | 100000 | 0 | NF ncrit=12
18 | 100000 | 0.1 | JavaFoil+Calcfoil stall+Eppler ext transition
19 | 100000 | 0.25 | JavaFoil+Calcfoil stall+Eppler ext transition
20 | 100000 | 0.5 | JavaFoil+Calcfoil stall+Eppler ext transition
21 | 250000 | 0 | XFOIL ncrit=9
22 | 250000 | 0 | XFOIL ncrit=5
23 | 250000 | 0 | XFOIL ncrit=12
24 | 250000 | 0 | JavaFoil+Calcfoil stall+Eppler ext transition
25 | 250000 | 0 | NF ncrit=5
26 | 250000 | 0 | NF ncrit=9
27 | 250000 | 0 | NF ncrit=12
28 | 250000 | 0.1 | JavaFoil+Calcfoil stall+Eppler ext transition
29 | 250000 | 0.25 | JavaFoil+Calcfoil stall+Eppler ext transition
30 | 250000 | 0.5 | JavaFoil+Calcfoil stall+Eppler ext transition
31 | 500000 | 0 | XFOIL ncrit=9
32 | 500000 | 0 | XFOIL ncrit=5
33 | 500000 | 0 | XFOIL ncrit=12
34 | 500000 | 0 | JavaFoil+Calcfoil stall+Eppler ext transition
35 | 500000 | 0 | NF ncrit=5
36 | 500000 | 0 | NF ncrit=9
37 | 500000 | 0 | NF ncrit=12
38 | 500000 | 0.1 | JavaFoil+Calcfoil stall+Eppler ext transition
39 | 500000 | 0.25 | JavaFoil+Calcfoil stall+Eppler ext transition
40 | 500000 | 0.5 | JavaFoil+Calcfoil stall+Eppler ext transition
41 | 750000 | 0 | XFOIL ncrit=9
42 | 750000 | 0 | XFOIL ncrit=5
43 | 750000 | 0 | XFOIL ncrit=12
44 | 750000 | 0 | JavaFoil+Calcfoil stall+Eppler ext transition
45 | 750000 | 0 | NF ncrit=5
46 | 750000 | 0 | NF ncrit=9
47 | 750000 | 0 | NF ncrit=12
48 | 750000 | 0.1 | JavaFoil+Calcfoil stall+Eppler ext transition
49 | 750000 | 0.25 | JavaFoil+Calcfoil stall+Eppler ext transition
50 | 750000 | 0.5 | JavaFoil+Calcfoil stall+Eppler ext transition
51 | 1000000 | 0 | XFOIL ncrit=9
52 | 1000000 | 0 | XFOIL ncrit=5
53 | 1000000 | 0 | XFOIL ncrit=12
54 | 1000000 | 0 | JavaFoil+Calcfoil stall+Eppler ext transition
55 | 1000000 | 0 | NF ncrit=5
56 | 1000000 | 0 | NF ncrit=9
57 | 1000000 | 0 | NF ncrit=12
58 | 1000000 | 0.1 | JavaFoil+Calcfoil stall+Eppler ext transition
59 | 1000000 | 0.25 | JavaFoil+Calcfoil stall+Eppler ext transition
60 | 1000000 | 0.5 | JavaFoil+Calcfoil stall+Eppler ext transition
61 | 2000000 | 0 | XFOIL ncrit=9
62 | 2000000 | 0 | XFOIL ncrit=5
63 | 2000000 | 0 | XFOIL ncrit=12
64 | 2000000 | 0 | JavaFoil+Calcfoil stall+Eppler ext transition
65 | 2000000 | 0 | NF ncrit=5
66 | 2000000 | 0 | NF ncrit=9
67 | 2000000 | 0 | NF ncrit=12
68 | 2000000 | 0.1 | JavaFoil+Calcfoil stall+Eppler ext transition
69 | 2000000 | 0.25 | JavaFoil+Calcfoil stall+Eppler ext transition
70 | 2000000 | 0.5 | JavaFoil+Calcfoil stall+Eppler ext transition
71 | 3000000 | 0 | XFOIL ncrit=9
72 | 3000000 | 0 | XFOIL ncrit=5
73 | 3000000 | 0 | XFOIL ncrit=12
74 | 3000000 | 0 | JavaFoil+Calcfoil stall+Eppler ext transition
75 | 3000000 | 0 | NF ncrit=5
76 | 3000000 | 0 | NF ncrit=9
77 | 3000000 | 0 | NF ncrit=12
78 | 3000000 | 0.1 | JavaFoil+Calcfoil stall+Eppler ext transition
79 | 3000000 | 0.25 | JavaFoil+Calcfoil stall+Eppler ext transition
80 | 3000000 | 0.5 | JavaFoil+Calcfoil stall+Eppler ext transition
81 | 4000000 | 0 | XFOIL ncrit=9
82 | 4000000 | 0 | XFOIL ncrit=5
83 | 4000000 | 0 | XFOIL ncrit=12
84 | 4000000 | 0 | JavaFoil+Calcfoil stall+Eppler ext transition
85 | 4000000 | 0 | NF ncrit=5
86 | 4000000 | 0 | NF ncrit=9
87 | 4000000 | 0 | NF ncrit=12
88 | 4000000 | 0.1 | JavaFoil+Calcfoil stall+Eppler ext transition
89 | 4000000 | 0.25 | JavaFoil+Calcfoil stall+Eppler ext transition
90 | 4000000 | 0.5 | JavaFoil+Calcfoil stall+Eppler ext transition
91 | 5000000 | 0 | XFOIL ncrit=9
92 | 5000000 | 0 | XFOIL ncrit=5
93 | 5000000 | 0 | XFOIL ncrit=12
94 | 5000000 | 0 | JavaFoil+Calcfoil stall+Eppler ext transition
95 | 5000000 | 0 | NF ncrit=5
96 | 5000000 | 0 | NF ncrit=9
97 | 5000000 | 0 | NF ncrit=12
98 | 5000000 | 0.1 | JavaFoil+Calcfoil stall+Eppler ext transition
99 | 5000000 | 0.25 | JavaFoil+Calcfoil stall+Eppler ext transition
100 | 5000000 | 0.5 | JavaFoil+Calcfoil stall+Eppler ext transition
101 | 6000000 | 0 | XFOIL ncrit=9
102 | 6000000 | 0 | XFOIL ncrit=5
103 | 6000000 | 0 | XFOIL ncrit=12
104 | 6000000 | 0 | JavaFoil+Calcfoil stall+Eppler ext transition
105 | 6000000 | 0 | NF ncrit=5
106 | 6000000 | 0 | NF ncrit=9
107 | 6000000 | 0 | NF ncrit=12
108 | 6000000 | 0.1 | JavaFoil+Calcfoil stall+Eppler ext transition
109 | 6000000 | 0.25 | JavaFoil+Calcfoil stall+Eppler ext transition
110 | 6000000 | 0.5 | JavaFoil+Calcfoil stall+Eppler ext transition
111 | 7000000 | 0 | XFOIL ncrit=9
112 | 7000000 | 0 | XFOIL ncrit=5
113 | 7000000 | 0 | XFOIL ncrit=12
114 | 7000000 | 0 | JavaFoil+Calcfoil stall+Eppler ext transition
115 | 7000000 | 0 | NF ncrit=5
116 | 7000000 | 0 | NF ncrit=9
117 | 7000000 | 0 | NF ncrit=12
118 | 7000000 | 0.1 | JavaFoil+Calcfoil stall+Eppler ext transition
119 | 7000000 | 0.25 | JavaFoil+Calcfoil stall+Eppler ext transition
120 | 7000000 | 0.5 | JavaFoil+Calcfoil stall+Eppler ext transition
121 | 8000000 | 0 | XFOIL ncrit=9
122 | 8000000 | 0 | XFOIL ncrit=5
123 | 8000000 | 0 | XFOIL ncrit=12
124 | 8000000 | 0 | JavaFoil+Calcfoil stall+Eppler ext transition
125 | 8000000 | 0 | NF ncrit=5
126 | 8000000 | 0 | NF ncrit=9
127 | 8000000 | 0 | NF ncrit=12
128 | 8000000 | 0.1 | JavaFoil+Calcfoil stall+Eppler ext transition
129 | 8000000 | 0.25 | JavaFoil+Calcfoil stall+Eppler ext transition
130 | 8000000 | 0.5 | JavaFoil+Calcfoil stall+Eppler ext transition
131 | 10000000 | 0 | XFOIL ncrit=9
132 | 10000000 | 0 | XFOIL ncrit=5
133 | 10000000 | 0 | XFOIL ncrit=12
134 | 10000000 | 0 | JavaFoil+Calcfoil stall+Eppler ext transition
135 | 10000000 | 0 | NF ncrit=5
136 | 10000000 | 0 | NF ncrit=9
137 | 10000000 | 0 | NF ncrit=12
138 | 10000000 | 0.1 | JavaFoil+Calcfoil stall+Eppler ext transition
139 | 10000000 | 0.25 | JavaFoil+Calcfoil stall+Eppler ext transition
140 | 10000000 | 0.5 | JavaFoil+Calcfoil stall+Eppler ext transition
141 | 12000000 | 0 | XFOIL ncrit=9
142 | 12000000 | 0 | XFOIL ncrit=5
143 | 12000000 | 0 | XFOIL ncrit=12
144 | 12000000 | 0 | JavaFoil+Calcfoil stall+Eppler ext transition
145 | 12000000 | 0 | NF ncrit=5
146 | 12000000 | 0 | NF ncrit=9
147 | 12000000 | 0 | NF ncrit=12
148 | 12000000 | 0.1 | JavaFoil+Calcfoil stall+Eppler ext transition
149 | 12000000 | 0.25 | JavaFoil+Calcfoil stall+Eppler ext transition
150 | 12000000 | 0.5 | JavaFoil+Calcfoil stall+Eppler ext transition
151 | 14000000 | 0 | XFOIL ncrit=9
152 | 14000000 | 0 | XFOIL ncrit=5
153 | 14000000 | 0 | XFOIL ncrit=12
154 | 14000000 | 0 | JavaFoil+Calcfoil stall+Eppler ext transition
155 | 14000000 | 0 | NF ncrit=5
156 | 14000000 | 0 | NF ncrit=9
157 | 14000000 | 0 | NF ncrit=12
158 | 14000000 | 0.1 | JavaFoil+Calcfoil stall+Eppler ext transition
159 | 14000000 | 0.25 | JavaFoil+Calcfoil stall+Eppler ext transition
160 | 14000000 | 0.5 | JavaFoil+Calcfoil stall+Eppler ext transition
161 | 16000000 | 0 | XFOIL ncrit=9
162 | 16000000 | 0 | XFOIL ncrit=5
163 | 16000000 | 0 | XFOIL ncrit=12
164 | 16000000 | 0 | JavaFoil+Calcfoil stall+Eppler ext transition
165 | 16000000 | 0 | NF ncrit=5
166 | 16000000 | 0 | NF ncrit=9
167 | 16000000 | 0 | NF ncrit=12
168 | 16000000 | 0.1 | JavaFoil+Calcfoil stall+Eppler ext transition
169 | 16000000 | 0.25 | JavaFoil+Calcfoil stall+Eppler ext transition
170 | 16000000 | 0.5 | JavaFoil+Calcfoil stall+Eppler ext transition
171 | 18000000 | 0 | XFOIL ncrit=9
172 | 18000000 | 0 | XFOIL ncrit=5
173 | 18000000 | 0 | XFOIL ncrit=12
174 | 18000000 | 0 | JavaFoil+Calcfoil stall+Eppler ext transition
175 | 18000000 | 0 | NF ncrit=5
176 | 18000000 | 0 | NF ncrit=9
177 | 18000000 | 0 | NF ncrit=12
178 | 18000000 | 0.1 | JavaFoil+Calcfoil stall+Eppler ext transition
179 | 18000000 | 0.25 | JavaFoil+Calcfoil stall+Eppler ext transition
180 | 18000000 | 0.5 | JavaFoil+Calcfoil stall+Eppler ext transition
181 | 20000000 | 0 | XFOIL ncrit=9
182 | 20000000 | 0 | XFOIL ncrit=5
183 | 20000000 | 0 | XFOIL ncrit=12
184 | 20000000 | 0 | JavaFoil+Calcfoil stall+Eppler ext transition
185 | 20000000 | 0 | NF ncrit=5
186 | 20000000 | 0 | NF ncrit=9
187 | 20000000 | 0 | NF ncrit=12
188 | 20000000 | 0.1 | JavaFoil+Calcfoil stall+Eppler ext transition
189 | 20000000 | 0.25 | JavaFoil+Calcfoil stall+Eppler ext transition
190 | 20000000 | 0.5 | JavaFoil+Calcfoil stall+Eppler ext transition

## 1. Re 50k Mach 0.00 (1)
BIGFOIL.COM POLAR EXPORT
NACA M19 (NACA-TR-221)
NACA M19 (NACA-TR-221) |  |  |  | Cl Max: | 0.9433 | at alpha= | 20 | deg
XFOIL ncrit=9 |  |  |  | L/D Max: | 18.3902 | at alpha= | 4 | deg
Re: | 50000 |  |  | Cd Min: | 0.01459 | at alpha= | 0 | deg
Mach: | 0 |  |  | Cl=0 at alpha= | -0.0070588 | deg
|  |  |  | @ Cl=0.1, Cd= | 0.014835
|  |  |  | @ Cl=0.4, Cd= | 0.021958
|  |  |  | @ Cl=0.6, Cd= | 0.039526
alpha (deg) | Cl | Cd | Cm | Cl/Cd
-20 | -0.9399 | 0.27238 | 0.1011 | -3.4507
-19.5 | -0.926 | 0.2699 | 0.0949 | -3.4309
-19 | -0.9179 | 0.27128 | 0.0878 | -3.3836
-18.5 | -0.8901 | 0.25273 | 0.088 | -3.5219
-18 | -0.8726 | 0.24577 | 0.0844 | -3.5505
-17.5 | -0.8573 | 0.24022 | 0.0797 | -3.5688
-17 | -0.8495 | 0.2391 | 0.073 | -3.5529
-16.5 | -0.8267 | 0.22664 | 0.0714 | -3.6476
-16 | -0.809 | 0.21903 | 0.0686 | -3.6936
-15.5 | -0.7986 | 0.2145 | 0.0634 | -3.7231
-15 | -0.7902 | 0.20911 | 0.0585 | -3.7789
-14.5 | -0.7661 | 0.19829 | 0.0578 | -3.8635
-14 | -0.7632 | 0.19463 | 0.0522 | -3.9213
-13.5 | -0.7422 | 0.18416 | 0.051 | -4.0302
-13 | -0.7371 | 0.17864 | 0.0468 | -4.1262
-12.5 | -0.7213 | 0.16957 | 0.0451 | -4.2537
-12 | -0.7248 | 0.16475 | 0.0398 | -4.3994
-11.5 | -0.7047 | 0.15481 | 0.0396 | -4.552
-11 | -0.6992 | 0.14704 | 0.0368 | -4.7552
-10.5 | -0.7118 | 0.14192 | 0.0309 | -5.0155
-10 | -0.7041 | 0.13349 | 0.0294 | -5.2746
-9.5 | -0.6853 | 0.12388 | 0.0305 | -5.532
-9 | -0.6854 | 0.1167 | 0.0285 | -5.8732
-8.5 | -0.68 | 0.1089 | 0.0282 | -6.2443
-8 | -0.6846 | 0.10184 | 0.0269 | -6.7223
-7.5 | -0.6795 | 0.09437 | 0.0285 | -7.2004
-7 | -0.6642 | 0.08643 | 0.0323 | -7.6848
-6.5 | -0.6636 | 0.05797 | -0.011 | -11.4473
-6 | -0.6323 | 0.04805 | -0.0113 | -13.1592
-5.5 | -0.592 | 0.03939 | -0.0104 | -15.0292
-5 | -0.5513 | 0.03344 | -0.0092 | -16.4862
-4.5 | -0.496 | 0.02748 | -0.0074 | -18.0495
-4 | -0.4404 | 0.02383 | -0.006 | -18.4809
-3.5 | -0.384 | 0.0211 | -0.0047 | -18.1991
-3 | -0.2511 | 0.01657 | -0.0104 | -15.1539
-2.5 | -0.2105 | 0.0158 | -0.0094 | -13.3228
-2 | -0.1688 | 0.01529 | -0.0079 | -11.0399
-1.5 | -0.1267 | 0.01495 | -0.0062 | -8.4749
-1 | -0.0843 | 0.01474 | -0.0044 | -5.7191
-0.5 | -0.0419 | 0.01462 | -0.0024 | -2.8659
0 | 0.0006 | 0.01459 | -0.0003 | 0.041124
0.5 | 0.0431 | 0.01463 | 0.0017 | 2.946
1 | 0.0856 | 0.01476 | 0.0037 | 5.7995
1.5 | 0.1281 | 0.01498 | 0.0055 | 8.5514
2 | 0.1704 | 0.01532 | 0.0071 | 11.1227
2.5 | 0.2122 | 0.01585 | 0.0085 | 13.388
3 | 0.253 | 0.01663 | 0.0095 | 15.2135
3.5 | 0.3875 | 0.02134 | 0.0037 | 18.1584
4 | 0.4421 | 0.02404 | 0.0049 | 18.3902
4.5 | 0.4988 | 0.02756 | 0.0062 | 18.0987
5 | 0.5556 | 0.03262 | 0.0076 | 17.0325
5.5 | 0.6053 | 0.04035 | 0.009 | 15.0012
6 | 0.6416 | 0.04856 | 0.0099 | 13.2125
6.5 | 0.6772 | 0.06034 | 0.0092 | 11.2231
7 | 0.6488 | 0.08653 | -0.0461 | 7.498
7.5 | 0.6839 | 0.09416 | -0.0325 | 7.2632
8 | 0.6852 | 0.10156 | -0.0312 | 6.7468
8.5 | 0.6808 | 0.10855 | -0.0319 | 6.2718
9 | 0.6851 | 0.11623 | -0.0322 | 5.8943
9.5 | 0.6888 | 0.12406 | -0.0331 | 5.5522
10 | 0.7038 | 0.13293 | -0.0323 | 5.2945
10.5 | 0.702 | 0.14001 | -0.0353 | 5.0139
11 | 0.7059 | 0.14752 | -0.0377 | 4.7851
11.5 | 0.7167 | 0.15596 | -0.0392 | 4.5954
12 | 0.737 | 0.1662 | -0.0392 | 4.4344
12.5 | 0.7248 | 0.1696 | -0.0462 | 4.2736
13 | 0.746 | 0.17995 | -0.0467 | 4.1456
13.5 | 0.7454 | 0.1842 | -0.0521 | 4.0467
14 | 0.7701 | 0.19582 | -0.0525 | 3.9327
14.5 | 0.77 | 0.19866 | -0.0587 | 3.876
15 | 0.7895 | 0.20757 | -0.0604 | 3.8035
15.5 | 0.8024 | 0.21504 | -0.0642 | 3.7314
16 | 0.8125 | 0.21953 | -0.0696 | 3.7011
16.5 | 0.8309 | 0.22764 | -0.0721 | 3.6501
17 | 0.8511 | 0.23866 | -0.0744 | 3.5662
17.5 | 0.8603 | 0.2406 | -0.0809 | 3.5756
18 | 0.8762 | 0.24669 | -0.0854 | 3.5518
18.5 | 0.8946 | 0.25464 | -0.0884 | 3.5132
19 | 0.9177 | 0.26913 | -0.0898 | 3.4099
19.5 | 0.9278 | 0.26903 | -0.0968 | 3.4487
20 | 0.9433 | 0.27333 | -0.1024 | 3.4511

## 2. Re 50k Mach 0.00 (2)
BIGFOIL.COM POLAR EXPORT
NACA M19 (NACA-TR-221)
NACA M19 (NACA-TR-221) |  |  |  | Cl Max: | 0.9434 | at alpha= | 20 | deg
XFOIL ncrit=5 |  |  |  | L/D Max: | 19.4346 | at alpha= | 4.5 | deg
Re: | 50000 |  |  | Cd Min: | 0.01459 | at alpha= | 0 | deg
Mach: | 0 |  |  | Cl=0 at alpha= | -0.0070588 | deg
|  |  |  | @ Cl=0.1, Cd= | 0.014835
|  |  |  | @ Cl=0.4, Cd= | 0.021502
|  |  |  | @ Cl=0.6, Cd= | 0.034457
alpha (deg) | Cl | Cd | Cm | Cl/Cd
-20 | -0.9382 | 0.27091 | 0.1005 | -3.4631
-19.5 | -0.9208 | 0.26385 | 0.0968 | -3.4899
-19 | -0.9037 | 0.25723 | 0.0927 | -3.5132
-18.5 | -0.8867 | 0.2507 | 0.0885 | -3.5369
-18 | -0.87 | 0.24419 | 0.0842 | -3.5628
-17.5 | -0.8538 | 0.23793 | 0.0797 | -3.5885
-17 | -0.8394 | 0.23262 | 0.0744 | -3.6085
-16.5 | -0.8273 | 0.22795 | 0.0689 | -3.6293
-16 | -0.8169 | 0.22314 | 0.0636 | -3.6609
-15.5 | -0.8073 | 0.21776 | 0.0587 | -3.7073
-15 | -0.7783 | 0.20322 | 0.0592 | -3.8298
-14.5 | -0.7626 | 0.19559 | 0.0563 | -3.899
-14 | -0.7488 | 0.18824 | 0.053 | -3.9779
-13.5 | -0.7363 | 0.18079 | 0.0495 | -4.0727
-13 | -0.7252 | 0.17312 | 0.0459 | -4.189
-12.5 | -0.7177 | 0.16403 | 0.0398 | -4.3754
-12 | -0.7037 | 0.15527 | 0.0386 | -4.5321
-11.5 | -0.6955 | 0.14688 | 0.0354 | -4.7352
-11 | -0.6894 | 0.13826 | 0.0319 | -4.9863
-10.5 | -0.6851 | 0.12935 | 0.0281 | -5.2965
-10 | -0.6829 | 0.12008 | 0.024 | -5.687
-9.5 | -0.6829 | 0.11034 | 0.0193 | -6.1891
-9 | -0.6859 | 0.09976 | 0.0132 | -6.8755
-8.5 | -0.6928 | 0.0866 | 0.0028 | -8
-8 | -0.6976 | 0.07467 | -0.0048 | -9.3424
-7.5 | -0.697 | 0.06445 | -0.0083 | -10.8146
-7 | -0.6856 | 0.05435 | -0.01 | -12.6145
-6 | -0.6262 | 0.03754 | -0.0092 | -16.6809
-5.5 | -0.5803 | 0.03134 | -0.0076 | -18.5163
-5 | -0.532 | 0.02805 | -0.0067 | -18.9661
-4.5 | -0.4821 | 0.02475 | -0.0053 | -19.4788
-4 | -0.4314 | 0.02251 | -0.0041 | -19.1648
-3.5 | -0.3803 | 0.0206 | -0.003 | -18.4612
-3 | -0.3349 | 0.01766 | -0.0019 | -18.9638
-2.5 | -0.2105 | 0.0158 | -0.0094 | -13.3228
-2 | -0.1688 | 0.01529 | -0.0079 | -11.0399
-1.5 | -0.1267 | 0.01495 | -0.0062 | -8.4749
-1 | -0.0843 | 0.01474 | -0.0044 | -5.7191
-0.5 | -0.0419 | 0.01462 | -0.0024 | -2.8659
0 | 0.0006 | 0.01459 | -0.0003 | 0.041124
0.5 | 0.0431 | 0.01463 | 0.0017 | 2.946
1 | 0.0856 | 0.01476 | 0.0037 | 5.7995
1.5 | 0.1281 | 0.01498 | 0.0055 | 8.5514
2 | 0.1704 | 0.01532 | 0.0071 | 11.1227
2.5 | 0.2122 | 0.01585 | 0.0085 | 13.388
3 | 0.3373 | 0.01782 | 0.0009 | 18.9282
3.5 | 0.3829 | 0.02084 | 0.002 | 18.3733
4 | 0.4338 | 0.02281 | 0.003 | 19.018
4.5 | 0.4847 | 0.02494 | 0.0042 | 19.4346
5 | 0.5374 | 0.02814 | 0.0058 | 19.0974
5.5 | 0.5887 | 0.03331 | 0.0074 | 17.6734
6 | 0.6295 | 0.03745 | 0.008 | 16.8091
6.5 | 0.667 | 0.04611 | 0.0092 | 14.4654
7 | 0.6924 | 0.05473 | 0.009 | 12.6512
7.5 | 0.7041 | 0.06495 | 0.007 | 10.8406
8 | 0.7032 | 0.07654 | 0.0021 | 9.1874
8.5 | 0.6951 | 0.08889 | -0.0068 | 7.8198
9 | 0.6897 | 0.10018 | -0.0147 | 6.8846
9.5 | 0.6877 | 0.11024 | -0.0202 | 6.2382
10 | 0.688 | 0.11976 | -0.0247 | 5.7448
10.5 | 0.6904 | 0.12895 | -0.0288 | 5.354
11 | 0.6946 | 0.13788 | -0.0325 | 5.0377
11.5 | 0.7006 | 0.14657 | -0.0359 | 4.78
12 | 0.7087 | 0.15505 | -0.039 | 4.5708
12.5 | 0.7222 | 0.16507 | -0.0421 | 4.3751
13 | 0.7289 | 0.17323 | -0.0469 | 4.2077
13.5 | 0.7401 | 0.18095 | -0.0504 | 4.0901
14 | 0.7524 | 0.18842 | -0.054 | 3.9932
14.5 | 0.766 | 0.1958 | -0.0573 | 3.9122
15 | 0.7816 | 0.20345 | -0.0602 | 3.8417
15.5 | 0.8104 | 0.21799 | -0.0596 | 3.7176
16 | 0.8194 | 0.2232 | -0.0648 | 3.6711
16.5 | 0.8296 | 0.22788 | -0.0702 | 3.6405
17 | 0.8419 | 0.2326 | -0.0759 | 3.6195
17.5 | 0.857 | 0.23845 | -0.0809 | 3.594
18 | 0.8734 | 0.24503 | -0.0853 | 3.5645
18.5 | 0.8903 | 0.25173 | -0.0895 | 3.5367
19 | 0.9074 | 0.25847 | -0.0936 | 3.5107
19.5 | 0.9248 | 0.26554 | -0.0973 | 3.4827
20 | 0.9434 | 0.275 | -0.0999 | 3.4305

## 3. Re 50k Mach 0.00 (3)
BIGFOIL.COM POLAR EXPORT
NACA M19 (NACA-TR-221)
NACA M19 (NACA-TR-221) |  |  |  | Cl Max: | 0.9448 | at alpha= | 20 | deg
XFOIL ncrit=12 |  |  |  | L/D Max: | 17.9355 | at alpha= | 4 | deg
Re: | 50000 |  |  | Cd Min: | 0.01459 | at alpha= | 0 | deg
Mach: | 0 |  |  | Cl=0 at alpha= | -0.0070588 | deg
|  |  |  | @ Cl=0.1, Cd= | 0.014835
|  |  |  | @ Cl=0.4, Cd= | 0.022999
|  |  |  | @ Cl=0.6, Cd= | 0.086304
alpha (deg) | Cl | Cd | Cm | Cl/Cd
-20 | -0.9416 | 0.27372 | 0.1011 | -3.44
-19.5 | -0.9308 | 0.27424 | 0.0941 | -3.3941
-19 | -0.9095 | 0.26126 | 0.0918 | -3.4812
-18.5 | -0.8907 | 0.25325 | 0.0888 | -3.5171
-18 | -0.8757 | 0.2482 | 0.084 | -3.5282
-17.5 | -0.8708 | 0.24975 | 0.0768 | -3.4867
-17 | -0.8423 | 0.23361 | 0.0766 | -3.6056
-16.5 | -0.8277 | 0.22791 | 0.0724 | -3.6317
-16 | -0.8282 | 0.22941 | 0.0652 | -3.6101
-15.5 | -0.7961 | 0.21335 | 0.0657 | -3.7314
-15 | -0.7933 | 0.21153 | 0.0596 | -3.7503
-14.5 | -0.7681 | 0.1995 | 0.0589 | -3.8501
-14 | -0.7697 | 0.19749 | 0.0531 | -3.8974
-13.5 | -0.7441 | 0.18577 | 0.0526 | -4.0055
-13 | -0.7345 | 0.1786 | 0.0495 | -4.1125
-12.5 | -0.7366 | 0.17454 | 0.0449 | -4.2202
-12 | -0.7208 | 0.16545 | 0.0437 | -4.3566
-11.5 | -0.7099 | 0.15734 | 0.0419 | -4.5119
-11 | -0.7037 | 0.14991 | 0.0399 | -4.6941
-10.5 | -0.7053 | 0.14344 | 0.0371 | -4.917
-10 | -0.6861 | 0.13397 | 0.0379 | -5.1213
-9.5 | -0.6786 | 0.12624 | 0.0376 | -5.3755
-9 | -0.6785 | 0.11942 | 0.0371 | -5.6816
-8.5 | -0.6696 | 0.11179 | 0.0387 | -5.9898
-8 | -0.653 | 0.10362 | 0.0417 | -6.3019
-7.5 | -0.648 | 0.09684 | 0.0451 | -6.6914
-7 | -0.5971 | 0.08749 | 0.0578 | -6.8248
-6.5 | -0.5512 | 0.0778 | 0.0599 | -7.0848
-5 | -0.5789 | 0.03945 | -0.0056 | -14.6743
-4.5 | -0.513 | 0.02998 | -0.0075 | -17.1114
-4 | -0.4535 | 0.02516 | -0.0064 | -18.0246
-3 | -0.2511 | 0.01657 | -0.0104 | -15.1539
-2.5 | -0.2105 | 0.0158 | -0.0094 | -13.3228
-2 | -0.1688 | 0.01529 | -0.0079 | -11.0399
-1.5 | -0.1267 | 0.01495 | -0.0062 | -8.4749
-1 | -0.0843 | 0.01474 | -0.0044 | -5.7191
-0.5 | -0.0419 | 0.01462 | -0.0024 | -2.8659
0 | 0.0006 | 0.01459 | -0.0003 | 0.041124
0.5 | 0.0431 | 0.01463 | 0.0017 | 2.946
1 | 0.0856 | 0.01476 | 0.0037 | 5.7995
1.5 | 0.1281 | 0.01498 | 0.0055 | 8.5514
2 | 0.1704 | 0.01532 | 0.0071 | 11.1227
2.5 | 0.2122 | 0.01585 | 0.0085 | 13.388
3 | 0.253 | 0.01663 | 0.0095 | 15.2135
4 | 0.4561 | 0.02543 | 0.0055 | 17.9355
4.5 | 0.5156 | 0.03 | 0.0064 | 17.1867
5 | 0.5776 | 0.0373 | 0.0055 | 15.4853
6.5 | 0.5542 | 0.07796 | -0.061 | 7.1088
7 | 0.6036 | 0.08696 | -0.0601 | 6.9411
7.5 | 0.63 | 0.09488 | -0.0544 | 6.64
8 | 0.6521 | 0.10296 | -0.0465 | 6.3335
8.5 | 0.6681 | 0.11064 | -0.0418 | 6.0385
9 | 0.6765 | 0.11835 | -0.0404 | 5.7161
9.5 | 0.6873 | 0.12665 | -0.0395 | 5.4268
10 | 0.6915 | 0.13402 | -0.0399 | 5.1597
10.5 | 0.7025 | 0.14231 | -0.0399 | 4.9364
11 | 0.7014 | 0.14863 | -0.0423 | 4.7191
11.5 | 0.7251 | 0.15922 | -0.0414 | 4.5541
12 | 0.7334 | 0.16713 | -0.0434 | 4.3882
12.5 | 0.748 | 0.17623 | -0.0448 | 4.2445
13 | 0.7362 | 0.17833 | -0.0509 | 4.1283
13.5 | 0.75 | 0.18655 | -0.0531 | 4.0204
14 | 0.7771 | 0.19889 | -0.0534 | 3.9072
14.5 | 0.7719 | 0.19986 | -0.0598 | 3.8622
15 | 0.7983 | 0.21245 | -0.0603 | 3.7576
15.5 | 0.7997 | 0.21381 | -0.0666 | 3.7402
16 | 0.8312 | 0.22967 | -0.0662 | 3.6191
16.5 | 0.8309 | 0.22835 | -0.0734 | 3.6387
17 | 0.846 | 0.23442 | -0.0775 | 3.6089
17.5 | 0.8714 | 0.2487 | -0.0783 | 3.5038
18 | 0.8784 | 0.24845 | -0.0853 | 3.5355
18.5 | 0.8944 | 0.25436 | -0.0897 | 3.5163
19 | 0.9183 | 0.2679 | -0.0907 | 3.4278
19.5 | 0.9316 | 0.27254 | -0.0961 | 3.4182
20 | 0.9448 | 0.27443 | -0.1024 | 3.4428

## 4. Re 50k Mach 0.00 (4)
BIGFOIL.COM POLAR EXPORT
NACA M19 (NACA-TR-221)
NACA M19 (NACA-TR-221) |  |  |  | Cl Max: | 1.129 | at alpha= | 7.5 | deg
JavaFoil+Calcfoil stall+Eppler ext transition |  |  |  | L/D Max: | 34.549 | at alpha= | 7 | deg
Re: | 50000 |  |  | Cd Min: | 0.01816 | at alpha= | 0 | deg
Mach: | 0 |  |  | Cl=0 at alpha= | -3.5375 | deg
|  |  |  | @ Cl=0.1, Cd= | 0.044908
|  |  |  | @ Cl=0.4, Cd= | 0.018212
|  |  |  | @ Cl=0.6, Cd= | 0.019529
alpha (deg) | Cl | Cd | Cm | Cl/Cd
-15.5 | -0.254 | 0.4057 | -0.003 | -0.627
-15 | -0.266 | 0.37373 | -0.003 | -0.712
-14.5 | -0.277 | 0.3368 | -0.004 | -0.824
-14 | -0.289 | 0.30998 | -0.004 | -0.931
-13.5 | -0.3 | 0.27857 | -0.004 | -1.075
-13 | -0.31 | 0.25646 | -0.005 | -1.208
-12.5 | -0.319 | 0.23178 | -0.005 | -1.376
-12 | -0.327 | 0.2116 | -0.006 | -1.544
-11.5 | -0.333 | 0.19561 | -0.006 | -1.702
-11 | -0.337 | 0.17564 | -0.007 | -1.918
-10.5 | -0.338 | 0.16241 | -0.007 | -2.084
-10 | -0.337 | 0.14273 | -0.008 | -2.361
-9.5 | -0.332 | 0.13423 | -0.008 | -2.475
-9 | -0.324 | 0.12029 | -0.009 | -2.69
-8.5 | -0.311 | 0.109 | -0.009 | -2.854
-8 | -0.295 | 0.10264 | -0.01 | -2.87
-7.5 | -0.274 | 0.09366 | -0.01 | -2.926
-7 | -0.25 | 0.08369 | -0.01 | -2.982
-6.5 | -0.22 | 0.07857 | -0.011 | -2.8
-6 | -0.186 | 0.07183 | -0.011 | -2.595
-5.5 | -0.151 | 0.06513 | -0.012 | -2.321
-5 | -0.114 | 0.06042 | -0.012 | -1.894
-4.5 | -0.076 | 0.05624 | -0.012 | -1.358
-4 | -0.037 | 0.05272 | -0.013 | -0.703
-3.5 | 0.003 | 0.04991 | -0.013 | 0.068
-3 | 0.045 | 0.04743 | -0.014 | 0.943
-2.5 | 0.087 | 0.04541 | -0.014 | 1.914
-2 | 0.13 | 0.04375 | -0.015 | 2.966
-1.5 | 0.173 | 0.0424 | -0.015 | 4.086
-1 | 0.217 | 0.0416 | -0.015 | 5.219
-0.5 | 0.261 | 0.04111 | -0.016 | 6.359
0 | 0.361 | 0.01816 | -0.016 | 19.868
0.5 | 0.413 | 0.01823 | -0.017 | 22.625
1 | 0.464 | 0.01847 | -0.017 | 25.113
1.5 | 0.514 | 0.01897 | -0.018 | 27.108
2 | 0.567 | 0.01918 | -0.018 | 29.55
2.5 | 0.618 | 0.01972 | -0.019 | 31.338
3 | 0.668 | 0.02054 | -0.019 | 32.5
3.5 | 0.718 | 0.02139 | -0.019 | 33.555
4 | 0.767 | 0.02232 | -0.02 | 34.384
4.5 | 0.815 | 0.02522 | -0.044 | 32.302
5 | 0.865 | 0.02824 | -0.045 | 30.613
5.5 | 0.914 | 0.02942 | -0.046 | 31.053
6 | 0.961 | 0.03106 | -0.046 | 30.951
6.5 | 1.006 | 0.03303 | -0.047 | 30.47
7 | 1.089 | 0.03152 | -0.05 | 34.549
7.5 | 1.129 | 0.03332 | -0.051 | 33.891
8 | 1.001 | 0.05807 | -0.025 | 17.242
8.5 | 1.029 | 0.06284 | -0.023 | 16.381
9 | 1.055 | 0.06769 | -0.022 | 15.579
9.5 | 1.074 | 0.0731 | -0.022 | 14.696
10 | 1.088 | 0.07967 | -0.021 | 13.657
10.5 | 1.095 | 0.08634 | -0.021 | 12.685
11 | 1.096 | 0.09479 | -0.021 | 11.557
11.5 | 1.089 | 0.10286 | -0.021 | 10.586
12 | 1.075 | 0.11217 | -0.021 | 9.588
12.5 | 1.056 | 0.12379 | -0.021 | 8.528

## 5. Re 50k Mach 0.00 (5)
BIGFOIL.COM POLAR EXPORT
NACA M19 (NACA-TR-221)
NACA M19 (NACA-TR-221) |  |  |  | Cl Max: | 1.1927 | at alpha= | 13.5 | deg
NF ncrit=5 |  |  |  | L/D Max: | 34.2584 | at alpha= | 8 | deg
Re: | 50000 |  |  | Cd Min: | 0.024724 | at alpha= | 2.5 | deg
Mach: | 0 |  |  | Cl=0 at alpha= | -4.7657 | deg
|  |  |  | @ Cl=0.1, Cd= | 0.059551
|  |  |  | @ Cl=0.4, Cd= | 0.030874
|  |  |  | @ Cl=0.6, Cd= | 0.026145
alpha (deg) | Cl | Cd | Cm | Cl/Cd
-11 | -0.41826 | 0.1457 | 0.013976 | -2.8706
-10.5 | -0.40205 | 0.1395 | 0.010496 | -2.882
-1.5 | 0.22897 | 0.039014 | -0.067092 | 5.8688
-1 | 0.2945 | 0.035752 | -0.067685 | 8.2374
-0.5 | 0.35359 | 0.032832 | -0.067369 | 10.7698
0 | 0.41319 | 0.030317 | -0.067526 | 13.6288
0.5 | 0.47564 | 0.028293 | -0.068203 | 16.811
1 | 0.53481 | 0.026905 | -0.068469 | 19.8779
1.5 | 0.58674 | 0.02621 | -0.067931 | 22.386
2 | 0.63418 | 0.025978 | -0.066969 | 24.4121
2.5 | 0.70156 | 0.024724 | -0.069599 | 28.3762
3 | 0.7493 | 0.025845 | -0.068544 | 28.9922
3.5 | 0.79723 | 0.026844 | -0.06763 | 29.6986
4 | 0.84459 | 0.027998 | -0.066992 | 30.1657
4.5 | 0.89151 | 0.029316 | -0.066441 | 30.4108
5 | 0.93741 | 0.030837 | -0.065839 | 30.3992
5.5 | 0.98224 | 0.032577 | -0.065139 | 30.1512
6 | 1.0259 | 0.034544 | -0.064243 | 29.6993
6.5 | 1.0689 | 0.036602 | -0.063083 | 29.2021
7 | 1.1125 | 0.038036 | -0.061541 | 29.2497
7.5 | 1.1587 | 0.036949 | -0.058927 | 31.3586
8 | 1.186 | 0.03462 | -0.053893 | 34.2584
8.5 | 1.1496 | 0.040713 | -0.046774 | 28.2358
9 | 1.1215 | 0.049182 | -0.043509 | 22.802
9.5 | 1.1078 | 0.055856 | -0.042889 | 19.8336
10 | 1.092 | 0.062452 | -0.042337 | 17.4853
10.5 | 1.0753 | 0.069574 | -0.041862 | 15.4559
11 | 1.0634 | 0.076663 | -0.041294 | 13.8712
11.5 | 1.067 | 0.082203 | -0.039523 | 12.98
12 | 1.097 | 0.084869 | -0.035293 | 12.9259
12.5 | 1.1432 | 0.086204 | -0.029397 | 13.262
13 | 1.1797 | 0.089349 | -0.02447 | 13.2034
13.5 | 1.1927 | 0.095742 | -0.02245 | 12.457
14 | 1.1857 | 0.10495 | -0.023915 | 11.2979
14.5 | 1.1674 | 0.11599 | -0.028593 | 10.065
15 | 1.1432 | 0.12841 | -0.036056 | 8.9028
15.5 | 1.1174 | 0.14215 | -0.045591 | 7.8604
16 | 1.0936 | 0.15745 | -0.056103 | 6.9457
16.5 | 1.0762 | 0.17365 | -0.066448 | 6.1974

## 6. Re 50k Mach 0.00 (6)
BIGFOIL.COM POLAR EXPORT
NACA M19 (NACA-TR-221)
NACA M19 (NACA-TR-221) |  |  |  | Cl Max: | 0.84832 | at alpha= | 10.5 | deg
NF ncrit=9 |  |  |  | L/D Max: | 14.7591 | at alpha= | 3 | deg
Re: | 50000 |  |  | Cd Min: | 0.036456 | at alpha= | -0.5 | deg
Mach: | 0 |  |  | Cl=0 at alpha= | -4.9458 | deg
|  |  |  | @ Cl=0.1, Cd= | 0.068443
|  |  |  | @ Cl=0.4, Cd= | 0.037396
|  |  |  | @ Cl=0.6, Cd= | 0.042429
alpha (deg) | Cl | Cd | Cm | Cl/Cd
-10.5 | -0.40588 | 0.1404 | 0.010714 | -2.8909
-0.5 | 0.32488 | 0.036456 | -0.091537 | 8.9116
0 | 0.40617 | 0.037473 | -0.097785 | 10.839
0.5 | 0.46395 | 0.040201 | -0.096425 | 11.5407
1 | 0.52473 | 0.040766 | -0.096174 | 12.8717
1.5 | 0.5726 | 0.041419 | -0.095651 | 13.8244
2 | 0.61049 | 0.042816 | -0.094482 | 14.2586
2.5 | 0.64556 | 0.044209 | -0.093817 | 14.6024
3 | 0.67749 | 0.045904 | -0.09337 | 14.7591
3.5 | 0.70104 | 0.049766 | -0.092284 | 14.0869
4 | 0.71732 | 0.054287 | -0.091389 | 13.2135
4.5 | 0.7239 | 0.059228 | -0.091093 | 12.2223
7.5 | 0.76061 | 0.091071 | -0.085482 | 8.3519
8 | 0.78536 | 0.096211 | -0.085423 | 8.1629
8.5 | 0.80812 | 0.10026 | -0.085074 | 8.0606
9 | 0.8306 | 0.1036 | -0.085286 | 8.0171
9.5 | 0.84304 | 0.11022 | -0.087021 | 7.6488
10 | 0.84152 | 0.12186 | -0.089107 | 6.9054
10.5 | 0.84832 | 0.13228 | -0.088919 | 6.4128

## 7. Re 50k Mach 0.00 (7)
BIGFOIL.COM POLAR EXPORT
NACA M19 (NACA-TR-221)
NACA M19 (NACA-TR-221) |  |  |  | Cl Max: | 0.79284 | at alpha= | 9 | deg
NF ncrit=12 |  |  |  | L/D Max: | 7.3596 | at alpha= | 9 | deg
Re: | 50000 |  |  | Cd Min: | 0.041056 | at alpha= | 1 | deg
Mach: | 0 |  |  | Cl=0 at alpha= | -99 | deg
|  |  |  | @ Cl=0.1, Cd= | 0.043767
|  |  |  | @ Cl=0.4, Cd= | 0.071462
|  |  |  | @ Cl=0.6, Cd= | 0.089926
alpha (deg) | Cl | Cd | Cm | Cl/Cd
1 | 0.070635 | 0.041056 | -0.043837 | 1.7205
9 | 0.79284 | 0.10773 | -0.086326 | 7.3596

## 8. Re 50k Mach 0.10 (1)
BIGFOIL.COM POLAR EXPORT
NACA M19 (NACA-TR-221)
NACA M19 (NACA-TR-221) |  |  |  | Cl Max: | 1.134 | at alpha= | 7.5 | deg
JavaFoil+Calcfoil stall+Eppler ext transition |  |  |  | L/D Max: | 34.425 | at alpha= | 7 | deg
Re: | 50000 |  |  | Cd Min: | 0.01828 | at alpha= | 0 | deg
Mach: | 0.1 |  |  | Cl=0 at alpha= | -3.5375 | deg
|  |  |  | @ Cl=0.1, Cd= | 0.045085
|  |  |  | @ Cl=0.4, Cd= | 0.018316
|  |  |  | @ Cl=0.6, Cd= | 0.019628
alpha (deg) | Cl | Cd | Cm | Cl/Cd
-15 | -0.234 | 0.42704 | -0.003 | -0.548
-14.5 | -0.247 | 0.38831 | -0.004 | -0.636
-14 | -0.26 | 0.33884 | -0.004 | -0.768
-13.5 | -0.273 | 0.3089 | -0.004 | -0.884
-13 | -0.285 | 0.27921 | -0.005 | -1.022
-12.5 | -0.297 | 0.25011 | -0.005 | -1.187
-12 | -0.307 | 0.22403 | -0.006 | -1.371
-11.5 | -0.316 | 0.20819 | -0.006 | -1.517
-11 | -0.322 | 0.18674 | -0.007 | -1.726
-10.5 | -0.326 | 0.16833 | -0.007 | -1.939
-10 | -0.327 | 0.15104 | -0.008 | -2.167
-9.5 | -0.325 | 0.13699 | -0.008 | -2.369
-9 | -0.318 | 0.12446 | -0.009 | -2.555
-8.5 | -0.307 | 0.11208 | -0.009 | -2.74
-8 | -0.292 | 0.10252 | -0.01 | -2.849
-7.5 | -0.273 | 0.09314 | -0.01 | -2.926
-7 | -0.249 | 0.0858 | -0.01 | -2.901
-6.5 | -0.22 | 0.08025 | -0.011 | -2.738
-6 | -0.186 | 0.07309 | -0.011 | -2.55
-5.5 | -0.151 | 0.06608 | -0.012 | -2.29
-5 | -0.115 | 0.06111 | -0.012 | -1.876
-4.5 | -0.077 | 0.0568 | -0.012 | -1.348
-4 | -0.037 | 0.05313 | -0.013 | -0.699
-3.5 | 0.003 | 0.05023 | -0.013 | 0.067
-3 | 0.045 | 0.04768 | -0.014 | 0.942
-2.5 | 0.087 | 0.04559 | -0.014 | 1.914
-2 | 0.13 | 0.04392 | -0.015 | 2.968
-1.5 | 0.174 | 0.04252 | -0.015 | 4.093
-1 | 0.218 | 0.04172 | -0.015 | 5.229
-0.5 | 0.263 | 0.04119 | -0.016 | 6.376
0 | 0.362 | 0.01828 | -0.016 | 19.824
0.5 | 0.414 | 0.01833 | -0.017 | 22.583
1 | 0.466 | 0.0186 | -0.017 | 25.034
1.5 | 0.517 | 0.01895 | -0.018 | 27.305
2 | 0.569 | 0.0193 | -0.018 | 29.498
2.5 | 0.621 | 0.01985 | -0.019 | 31.266
3 | 0.67 | 0.02069 | -0.019 | 32.388
3.5 | 0.72 | 0.02155 | -0.02 | 33.429
4 | 0.77 | 0.0225 | -0.02 | 34.238
4.5 | 0.819 | 0.0252 | -0.044 | 32.494
5 | 0.868 | 0.02846 | -0.045 | 30.499
5.5 | 0.917 | 0.02962 | -0.046 | 30.953
6 | 0.965 | 0.03127 | -0.046 | 30.856
6.5 | 1.01 | 0.03329 | -0.047 | 30.342
7 | 1.093 | 0.03176 | -0.05 | 34.425
7.5 | 1.134 | 0.0336 | -0.051 | 33.745
8 | 1.006 | 0.05831 | -0.026 | 17.243
8.5 | 1.033 | 0.06304 | -0.023 | 16.39
9 | 1.058 | 0.06795 | -0.022 | 15.565
9.5 | 1.076 | 0.07362 | -0.022 | 14.622
10 | 1.089 | 0.08028 | -0.021 | 13.561
10.5 | 1.094 | 0.08742 | -0.021 | 12.512
11 | 1.092 | 0.09573 | -0.021 | 11.402
11.5 | 1.082 | 0.10413 | -0.021 | 10.388
12 | 1.064 | 0.11482 | -0.021 | 9.271
12.5 | 1.04 | 0.12577 | -0.021 | 8.273

## 9. Re 50k Mach 0.25 (1)
BIGFOIL.COM POLAR EXPORT
NACA M19 (NACA-TR-221)
NACA M19 (NACA-TR-221) |  |  |  | Cl Max: | 1.158 | at alpha= | 7.5 | deg
JavaFoil+Calcfoil stall+Eppler ext transition |  |  |  | L/D Max: | 33.8 | at alpha= | 4 | deg
Re: | 50000 |  |  | Cd Min: | 0.01881 | at alpha= | 0 | deg
Mach: | 0.25 |  |  | Cl=0 at alpha= | -3.5366 | deg
|  |  |  | @ Cl=0.1, Cd= | 0.045905
|  |  |  | @ Cl=0.4, Cd= | 0.018826
|  |  |  | @ Cl=0.6, Cd= | 0.020009
alpha (deg) | Cl | Cd | Cm | Cl/Cd
-13.5 | -0.049 | 1.7191 | -0.005 | -0.029
-13 | -0.047 | 1.7097 | -0.005 | -0.027
-12.5 | -0.045 | 1.6731 | -0.005 | -0.027
-12 | -0.111 | 0.63188 | -0.005 | -0.175
-11.5 | -0.154 | 0.44304 | -0.006 | -0.347
-11 | -0.188 | 0.32948 | -0.006 | -0.57
-10.5 | -0.216 | 0.26788 | -0.006 | -0.807
-10 | -0.24 | 0.2215 | -0.007 | -1.081
-9.5 | -0.257 | 0.18398 | -0.008 | -1.396
-9 | -0.268 | 0.15851 | -0.009 | -1.69
-8.5 | -0.272 | 0.13748 | -0.009 | -1.978
-8 | -0.269 | 0.12273 | -0.01 | -2.19
-7.5 | -0.259 | 0.10975 | -0.01 | -2.356
-7 | -0.242 | 0.09665 | -0.011 | -2.5
-6.5 | -0.216 | 0.08936 | -0.011 | -2.422
-6 | -0.185 | 0.08014 | -0.011 | -2.309
-5.5 | -0.151 | 0.07069 | -0.012 | -2.14
-5 | -0.115 | 0.06394 | -0.012 | -1.803
-4.5 | -0.077 | 0.05921 | -0.013 | -1.306
-4 | -0.038 | 0.0549 | -0.013 | -0.686
-3.5 | 0.003 | 0.0515 | -0.014 | 0.067
-3 | 0.046 | 0.04876 | -0.014 | 0.939
-2.5 | 0.089 | 0.04638 | -0.014 | 1.922
-2 | 0.133 | 0.04448 | -0.015 | 2.999
-1.5 | 0.178 | 0.04299 | -0.015 | 4.147
-1 | 0.224 | 0.04214 | -0.016 | 5.309
-0.5 | 0.269 | 0.04154 | -0.016 | 6.487
0 | 0.371 | 0.01881 | -0.017 | 19.716
0.5 | 0.424 | 0.01884 | -0.017 | 22.49
1 | 0.477 | 0.01911 | -0.018 | 24.939
1.5 | 0.531 | 0.0194 | -0.018 | 27.352
2 | 0.583 | 0.01978 | -0.019 | 29.484
2.5 | 0.635 | 0.02048 | -0.019 | 31.014
3 | 0.687 | 0.02129 | -0.02 | 32.257
3.5 | 0.738 | 0.02214 | -0.02 | 33.35
4 | 0.789 | 0.02333 | -0.02 | 33.8
4.5 | 0.838 | 0.02596 | -0.045 | 32.28
5 | 0.888 | 0.02937 | -0.046 | 30.239
5.5 | 0.939 | 0.0307 | -0.047 | 30.6
6 | 0.988 | 0.03238 | -0.047 | 30.504
6.5 | 1.034 | 0.03456 | -0.048 | 29.918
7 | 1.118 | 0.03311 | -0.051 | 33.765
7.5 | 1.158 | 0.03513 | -0.052 | 32.964
8 | 1.027 | 0.0593 | -0.025 | 17.323
8.5 | 1.053 | 0.0641 | -0.023 | 16.43
9 | 1.073 | 0.06978 | -0.022 | 15.374
9.5 | 1.084 | 0.07644 | -0.022 | 14.178
10 | 1.085 | 0.08418 | -0.021 | 12.886
10.5 | 1.074 | 0.09363 | -0.021 | 11.474
11 | 1.051 | 0.10441 | -0.021 | 10.07
11.5 | 1.015 | 0.11668 | -0.021 | 8.703
12 | 0.967 | 0.13283 | -0.021 | 7.276
12.5 | 0.905 | 0.15332 | -0.021 | 5.904

## 10. Re 50k Mach 0.50 (1)
BIGFOIL.COM POLAR EXPORT
NACA M19 (NACA-TR-221)
NACA M19 (NACA-TR-221) |  |  |  | Cl Max: | 1.234 | at alpha= | 20 | deg
JavaFoil+Calcfoil stall+Eppler ext transition |  |  |  | L/D Max: | 32.179 | at alpha= | 4 | deg
Re: | 50000 |  |  | Cd Min: | 0.02128 | at alpha= | 0.5 | deg
Mach: | 0.5 |  |  | Cl=0 at alpha= | -3.5455 | deg
|  |  |  | @ Cl=0.1, Cd= | 0.052145
|  |  |  | @ Cl=0.4, Cd= | 0.02272
|  |  |  | @ Cl=0.6, Cd= | 0.02187
alpha (deg) | Cl | Cd | Cm | Cl/Cd
-20 | -0.741 | 0.35046 | -0.001 | -2.115
-19.5 | -0.721 | 0.35158 | -0.001 | -2.05
-19 | -0.7 | 0.34028 | -0.002 | -2.058
-18.5 | -0.68 | 0.34768 | -0.002 | -1.956
-18 | -0.659 | 0.32847 | -0.003 | -2.007
-17.5 | -0.638 | 0.32003 | -0.003 | -1.995
-17 | -0.618 | 0.29372 | -0.004 | -2.104
-16.5 | -0.596 | 0.30953 | -0.004 | -1.927
-16 | -0.575 | 0.31724 | -0.004 | -1.813
-15.5 | -0.554 | 0.30294 | -0.005 | -1.828
-15 | -0.532 | 0.30536 | -0.005 | -1.743
-14.5 | -0.51 | 0.30215 | -0.006 | -1.689
-14 | -0.489 | 0.25355 | -0.006 | -1.928
-13.5 | -0.467 | 0.25711 | -0.007 | -1.816
-13 | -0.444 | 0.28563 | -0.007 | -1.556
-12.5 | -0.422 | 0.25226 | -0.007 | -1.671
-12 | -0.399 | 0.24787 | -0.007 | -1.608
-11.5 | -0.376 | 0.23769 | -0.008 | -1.582
-11 | -0.353 | 0.24234 | -0.008 | -1.458
-10.5 | -0.331 | 0.22998 | -0.009 | -1.438
-10 | -0.308 | 0.23558 | -0.009 | -1.306
-9.5 | -0.285 | 0.22453 | -0.01 | -1.268
-9 | -0.262 | 0.22207 | -0.01 | -1.178
-8.5 | -0.238 | 0.21945 | -0.01 | -1.085
-8 | -0.215 | 0.21667 | -0.011 | -0.991
-7.5 | -0.191 | 0.21443 | -0.011 | -0.892
-7 | -0.167 | 0.22375 | -0.012 | -0.748
-6.5 | -0.144 | 0.37582 | -0.012 | -0.382
-6 | -0.12 | 0.1958 | -0.013 | -0.611
-5.5 | -0.096 | 0.19425 | -0.013 | -0.492
-5 | -0.071 | 0.13372 | -0.014 | -0.534
-4.5 | -0.047 | 0.14178 | -0.014 | -0.332
-4 | -0.03 | 0.0741 | -0.015 | -0.408
-3.5 | 0.003 | 0.06687 | -0.015 | 0.05
-3 | 0.047 | 0.05824 | -0.015 | 0.806
-2.5 | 0.094 | 0.05263 | -0.016 | 1.793
-2 | 0.144 | 0.04859 | -0.016 | 2.963
-1.5 | 0.195 | 0.04604 | -0.017 | 4.232
-1 | 0.246 | 0.04446 | -0.017 | 5.543
-0.5 | 0.298 | 0.04341 | -0.018 | 6.876
0 | 0.407 | 0.0213 | -0.018 | 19.103
0.5 | 0.466 | 0.02128 | -0.019 | 21.888
1 | 0.526 | 0.0213 | -0.019 | 24.713
1.5 | 0.586 | 0.02171 | -0.02 | 26.993
2 | 0.643 | 0.02236 | -0.02 | 28.779
2.5 | 0.702 | 0.02308 | -0.021 | 30.404
3 | 0.757 | 0.02426 | -0.021 | 31.203
3.5 | 0.813 | 0.02553 | -0.022 | 31.856
4 | 0.868 | 0.02699 | -0.022 | 32.179
4.5 | 0.923 | 0.02986 | -0.05 | 30.915
5 | 0.978 | 0.03362 | -0.05 | 29.104
5.5 | 1.031 | 0.03588 | -0.051 | 28.729
6 | 1.084 | 0.03807 | -0.052 | 28.481
6.5 | 1.178 | 0.03719 | -0.055 | 31.663
7 | 1.222 | 0.04015 | -0.056 | 30.432
7.5 | 1.093 | 0.05813 | -0.029 | 18.798
8 | 1.102 | 0.06504 | -0.025 | 16.94
8.5 | 1.073 | 0.076 | -0.023 | 14.123
9 | 0.886 | 0.11205 | -0.02 | 7.91
9.5 | 0.668 | 0.17047 | -0.02 | 3.921
10 | 0.695 | 0.1733 | -0.021 | 4.008
10.5 | 0.721 | 0.17773 | -0.021 | 4.056
11 | 0.747 | 0.1797 | -0.022 | 4.159
11.5 | 0.774 | 0.18778 | -0.023 | 4.121
12 | 0.8 | 0.19118 | -0.026 | 4.186
12.5 | 0.829 | 0.25556 | -0.032 | 3.243
13 | 0.855 | 0.26159 | -0.033 | 3.268
13.5 | 0.881 | 0.26526 | -0.033 | 3.323
14 | 0.908 | 0.27688 | -0.034 | 3.279
14.5 | 0.934 | 0.28058 | -0.035 | 3.33
15 | 0.964 | 0.30182 | -0.04 | 3.195
15.5 | 0.991 | 0.31055 | -0.041 | 3.191
16 | 1.017 | 0.34167 | -0.042 | 2.977
16.5 | 1.044 | 0.34412 | -0.043 | 3.033
17 | 1.075 | 0.40628 | -0.047 | 2.646
17.5 | 1.102 | 0.39897 | -0.048 | 2.761
18 | 1.128 | 0.40364 | -0.048 | 2.794
18.5 | 1.154 | 0.42427 | -0.049 | 2.72
19 | 1.181 | 0.39006 | -0.05 | 3.028
19.5 | 1.207 | 0.40036 | -0.051 | 3.016
20 | 1.234 | 0.42001 | -0.052 | 2.939

## 11. Re 100k Mach 0.00 (1)
BIGFOIL.COM POLAR EXPORT
NACA M19 (NACA-TR-221)
NACA M19 (NACA-TR-221) |  |  |  | Cl Max: | 0.6647 | at alpha= | 6.5 | deg
XFOIL ncrit=9 |  |  |  | L/D Max: | 28.133 | at alpha= | 2.5 | deg
Re: | 100000 |  |  | Cd Min: | 0.0105 | at alpha= | 0 | deg
Mach: | 0 |  |  | Cl=0 at alpha= | -0.0059952 | deg
|  |  |  | @ Cl=0.1, Cd= | 0.010759
|  |  |  | @ Cl=0.4, Cd= | 0.017247
|  |  |  | @ Cl=0.6, Cd= | 0.033031
alpha (deg) | Cl | Cd | Cm | Cl/Cd
-20 | -0.9407 | 0.27112 | 0.1039 | -3.4697
-19.5 | -0.9235 | 0.26474 | 0.0994 | -3.4883
-19 | -0.906 | 0.25915 | 0.0942 | -3.496
-18.5 | -0.8916 | 0.25652 | 0.0876 | -3.4758
-18 | -0.8801 | 0.2538 | 0.0815 | -3.4677
-17.5 | -0.8697 | 0.25025 | 0.0759 | -3.4753
-17 | -0.8573 | 0.24479 | 0.0708 | -3.5022
-16.5 | -0.8252 | 0.22397 | 0.0729 | -3.6844
-16 | -0.8085 | 0.21651 | 0.07 | -3.7342
-15.5 | -0.7928 | 0.20943 | 0.0666 | -3.7855
-15 | -0.778 | 0.20232 | 0.0629 | -3.8454
-14.5 | -0.7642 | 0.19526 | 0.0589 | -3.9138
-14 | -0.7544 | 0.18926 | 0.0536 | -3.9861
-13.5 | -0.7515 | 0.18437 | 0.047 | -4.076
-13 | -0.7461 | 0.17779 | 0.0411 | -4.1965
-12.5 | -0.7228 | 0.16497 | 0.0433 | -4.3814
-12 | -0.7094 | 0.15701 | 0.0418 | -4.5182
-11.5 | -0.7009 | 0.14926 | 0.0387 | -4.6958
-11 | -0.6973 | 0.14149 | 0.034 | -4.9283
-10.5 | -0.7037 | 0.13411 | 0.0252 | -5.2472
-10 | -0.7086 | 0.12563 | 0.017 | -5.6404
-9.5 | -0.6853 | 0.11564 | 0.0238 | -5.9262
-9 | -0.6824 | 0.10728 | 0.0202 | -6.3609
-8.5 | -0.6921 | 0.09762 | 0.0097 | -7.0897
-8 | -0.7132 | 0.08718 | -0.006 | -8.1808
-7.5 | -0.6915 | 0.07733 | -0.0022 | -8.9422
-6.5 | -0.6584 | 0.05127 | -0.011 | -12.8418
-6 | -0.625 | 0.0396 | -0.01 | -15.7828
-5.5 | -0.585 | 0.03123 | -0.0083 | -18.732
-5 | -0.5351 | 0.02506 | -0.0062 | -21.3528
-4.5 | -0.4858 | 0.01977 | -0.0043 | -24.5726
-4 | -0.437 | 0.01711 | -0.0025 | -25.5406
-3.5 | -0.3858 | 0.01614 | -0.0019 | -23.9033
-3 | -0.336 | 0.01498 | -0.0013 | -22.4299
-2.5 | -0.3056 | 0.01096 | 0.0059 | -27.8832
-2 | -0.17 | 0.01124 | -0.008 | -15.1246
-1.5 | -0.1267 | 0.01088 | -0.0065 | -11.6452
-1 | -0.0836 | 0.01066 | -0.0047 | -7.8424
-0.5 | -0.0412 | 0.01053 | -0.0026 | -3.9126
0 | 0.0005 | 0.0105 | -0.0003 | 0.047619
0.5 | 0.0423 | 0.01054 | 0.002 | 4.0133
1 | 0.0851 | 0.01068 | 0.004 | 7.9682
1.5 | 0.1284 | 0.01091 | 0.0057 | 11.769
2 | 0.1719 | 0.01129 | 0.0071 | 15.2259
2.5 | 0.3089 | 0.01098 | -0.0071 | 28.133
3 | 0.3387 | 0.01521 | 0.0003 | 22.2682
3.5 | 0.3879 | 0.01694 | 0.0016 | 22.8985
4 | 0.4383 | 0.01822 | 0.0023 | 24.056
4.5 | 0.4881 | 0.02019 | 0.0032 | 24.1753
5 | 0.5398 | 0.02343 | 0.0046 | 23.0388
5.5 | 0.5874 | 0.03052 | 0.0064 | 19.2464
6 | 0.6287 | 0.03875 | 0.0083 | 16.2245
6.5 | 0.6647 | 0.04961 | 0.01 | 13.3985

## 12. Re 100k Mach 0.00 (2)
BIGFOIL.COM POLAR EXPORT
NACA M19 (NACA-TR-221)
NACA M19 (NACA-TR-221) |  |  |  | Cl Max: | 0.731 | at alpha= | 13 | deg
XFOIL ncrit=5 |  |  |  | L/D Max: | 28.001 | at alpha= | 5 | deg
Re: | 100000 |  |  | Cd Min: | 0.0105 | at alpha= | 0 | deg
Mach: | 0 |  |  | Cl=0 at alpha= | -0.0059952 | deg
|  |  |  | @ Cl=0.1, Cd= | 0.010747
|  |  |  | @ Cl=0.4, Cd= | 0.016413
|  |  |  | @ Cl=0.6, Cd= | 0.022677
alpha (deg) | Cl | Cd | Cm | Cl/Cd
-17.5 | -0.5978 | 0.20212 | 0.0441 | -2.9576
-17 | -0.5906 | 0.19665 | 0.0419 | -3.0033
-16.5 | -0.5838 | 0.19126 | 0.0397 | -3.0524
-16 | -0.5774 | 0.18591 | 0.0374 | -3.1058
-15.5 | -0.5718 | 0.18069 | 0.0351 | -3.1645
-15 | -0.5678 | 0.17581 | 0.0325 | -3.2296
-14.5 | -0.5651 | 0.17094 | 0.03 | -3.3058
-13.5 | -0.5575 | 0.15805 | 0.0268 | -3.5274
-12.5 | -0.7167 | 0.16145 | 0.0446 | -4.4391
-12 | -0.7081 | 0.1532 | 0.0415 | -4.6221
-11.5 | -0.7013 | 0.14467 | 0.0381 | -4.8476
-11 | -0.6962 | 0.13581 | 0.0346 | -5.1263
-10.5 | -0.6933 | 0.12654 | 0.0307 | -5.4789
-10 | -0.6931 | 0.1167 | 0.0264 | -5.9392
-9.5 | -0.6966 | 0.1058 | 0.021 | -6.5841
-9 | -0.7025 | 0.09405 | 0.0145 | -7.4694
-8.5 | -0.7081 | 0.08162 | 0.0051 | -8.6756
-8 | -0.7136 | 0.06919 | -0.004 | -10.3136
-7.5 | -0.7122 | 0.0574 | -0.0084 | -12.4077
-7 | -0.6992 | 0.04622 | -0.0098 | -15.1277
-6.5 | -0.673 | 0.03613 | -0.0091 | -18.6272
-6 | -0.6342 | 0.02799 | -0.0073 | -22.6581
-5.5 | -0.5877 | 0.02257 | -0.0054 | -26.039
-5 | -0.5393 | 0.01942 | -0.0039 | -27.7703
-4.5 | -0.4888 | 0.01771 | -0.0027 | -27.6002
-4 | -0.4368 | 0.01669 | -0.0018 | -26.1714
-3.5 | -0.3853 | 0.01586 | -0.0012 | -24.2938
-3 | -0.3342 | 0.01502 | -0.0007 | -22.2503
-2.5 | -0.2863 | 0.01312 | 0.0001 | -21.8216
-2 | -0.249 | 0.01089 | 0.0047 | -22.865
-1.5 | -0.1349 | 0.01086 | -0.0049 | -12.4217
-1 | -0.0836 | 0.01066 | -0.0047 | -7.8424
-0.5 | -0.0412 | 0.01053 | -0.0026 | -3.9126
0 | 0.0005 | 0.0105 | -0.0003 | 0.047619
0.5 | 0.0423 | 0.01054 | 0.002 | 4.0133
1 | 0.0851 | 0.01068 | 0.004 | 7.9682
1.5 | 0.1342 | 0.0109 | 0.0045 | 12.3119
2 | 0.2531 | 0.01083 | -0.0064 | 23.3703
2.5 | 0.2898 | 0.01306 | -0.0012 | 22.1899
3 | 0.3371 | 0.0152 | -0.0003 | 22.1776
3.5 | 0.3883 | 0.01623 | 0.0005 | 23.9248
4 | 0.4395 | 0.01703 | 0.0009 | 25.8074
4.5 | 0.491 | 0.01796 | 0.0015 | 27.3385
5 | 0.5421 | 0.01936 | 0.0025 | 28.001
5.5 | 0.5916 | 0.02195 | 0.004 | 26.9522
6 | 0.6391 | 0.02606 | 0.0055 | 24.5242
6.5 | 0.6803 | 0.03358 | 0.0074 | 20.2591
7 | 0.7086 | 0.04351 | 0.0086 | 16.2859
7.5 | 0.7228 | 0.05474 | 0.0079 | 13.2042
8 | 0.7246 | 0.06662 | 0.0044 | 10.8766
8.5 | 0.7203 | 0.07955 | -0.0038 | 9.0547
9 | 0.7095 | 0.0935 | -0.015 | 7.5882
9.5 | 0.7023 | 0.10536 | -0.0218 | 6.6657
10 | 0.6989 | 0.11606 | -0.027 | 6.0219
10.5 | 0.699 | 0.12593 | -0.0314 | 5.5507
11 | 0.7015 | 0.13529 | -0.0353 | 5.1852
11.5 | 0.7062 | 0.14428 | -0.0389 | 4.8946
12 | 0.7127 | 0.15293 | -0.0423 | 4.6603
12.5 | 0.7209 | 0.16132 | -0.0456 | 4.4688
13 | 0.731 | 0.1695 | -0.0482 | 4.3127
13.5 | 0.5588 | 0.15752 | -0.0274 | 3.5475
14.5 | 0.5624 | 0.16928 | -0.0316 | 3.3223
15 | 0.5672 | 0.17483 | -0.0335 | 3.2443
15.5 | 0.5723 | 0.18016 | -0.0357 | 3.1766
16 | 0.5782 | 0.18552 | -0.0379 | 3.1166
16.5 | 0.5846 | 0.19094 | -0.0401 | 3.0617
17 | 0.5914 | 0.19639 | -0.0422 | 3.0114
17.5 | 0.5986 | 0.2019 | -0.0444 | 2.9648
18 | 0.606 | 0.20748 | -0.0465 | 2.9208

## 13. Re 100k Mach 0.00 (3)
BIGFOIL.COM POLAR EXPORT
NACA M19 (NACA-TR-221)
NACA M19 (NACA-TR-221) |  |  |  | Cl Max: | 0.9445 | at alpha= | 20 | deg
XFOIL ncrit=12 |  |  |  | L/D Max: | 33.2075 | at alpha= | 5 | deg
Re: | 100000 |  |  | Cd Min: | 0.0105 | at alpha= | 0 | deg
Mach: | 0 |  |  | Cl=0 at alpha= | -0.0059952 | deg
|  |  |  | @ Cl=0.1, Cd= | 0.010759
|  |  |  | @ Cl=0.4, Cd= | 0.018133
|  |  |  | @ Cl=0.6, Cd= | 0.038697
alpha (deg) | Cl | Cd | Cm | Cl/Cd
-20 | -0.9433 | 0.27913 | 0.1001 | -3.3794
-19.5 | -0.9325 | 0.27869 | 0.0935 | -3.346
-19 | -0.9103 | 0.26223 | 0.0916 | -3.4714
-18.5 | -0.8904 | 0.25175 | 0.0902 | -3.5368
-18 | -0.8734 | 0.24486 | 0.0865 | -3.5669
-17.5 | -0.8566 | 0.23808 | 0.0825 | -3.598
-17 | -0.8402 | 0.23133 | 0.0782 | -3.632
-16.5 | -0.8251 | 0.22556 | 0.0731 | -3.658
-16 | -0.8174 | 0.22337 | 0.0662 | -3.6594
-15.5 | -0.8138 | 0.22096 | 0.0595 | -3.683
-15 | -0.7808 | 0.20307 | 0.0618 | -3.845
-14.5 | -0.7651 | 0.19562 | 0.0592 | -3.9112
-14 | -0.752 | 0.18855 | 0.0556 | -3.9883
-13.5 | -0.745 | 0.18297 | 0.0501 | -4.0717
-13 | -0.7478 | 0.17892 | 0.0424 | -4.1795
-12.5 | -0.7228 | 0.16605 | 0.0442 | -4.3529
-12 | -0.7096 | 0.1582 | 0.0425 | -4.4855
-11.5 | -0.7054 | 0.15104 | 0.0379 | -4.6703
-11 | -0.7159 | 0.14535 | 0.0286 | -4.9254
-10.5 | -0.6921 | 0.13418 | 0.0323 | -5.158
-10 | -0.6878 | 0.12636 | 0.0289 | -5.4432
-9.5 | -0.7053 | 0.11908 | 0.0173 | -5.9229
-9 | -0.6828 | 0.10938 | 0.0221 | -6.2425
-8.5 | -0.6952 | 0.10076 | 0.0123 | -6.8996
-8 | -0.6902 | 0.09153 | 0.0108 | -7.5407
-7.5 | -0.7059 | 0.08154 | -0.0052 | -8.6571
-7 | -0.694 | 0.07202 | -0.0077 | -9.6362
-6.5 | -0.6676 | 0.06336 | -0.0055 | -10.5366
-6 | -0.6438 | 0.05545 | -0.0066 | -11.6105
-5 | -0.5401 | 0.02992 | -0.0077 | -18.0515
-4.5 | -0.4882 | 0.02228 | -0.0057 | -21.912
-4 | -0.436 | 0.01813 | -0.0037 | -24.0485
-3.5 | -0.3862 | 0.01653 | -0.0028 | -23.3636
-3 | -0.3367 | 0.01523 | -0.002 | -22.1077
-2.5 | -0.2127 | 0.0118 | -0.0091 | -18.0254
-2 | -0.17 | 0.01124 | -0.008 | -15.1246
-1.5 | -0.1267 | 0.01088 | -0.0065 | -11.6452
-1 | -0.0836 | 0.01066 | -0.0047 | -7.8424
-0.5 | -0.0412 | 0.01053 | -0.0026 | -3.9126
0 | 0.0005 | 0.0105 | -0.0003 | 0.047619
0.5 | 0.0423 | 0.01054 | 0.002 | 4.0133
1 | 0.0851 | 0.01068 | 0.004 | 7.9682
1.5 | 0.1284 | 0.01091 | 0.0057 | 11.769
2 | 0.1719 | 0.01129 | 0.0071 | 15.2259
2.5 | 0.2149 | 0.01186 | 0.0081 | 18.1197
3 | 0.3395 | 0.01545 | 0.0011 | 21.9741
3.5 | 0.3897 | 0.01772 | 0.0028 | 21.9921
4 | 0.4411 | 0.01978 | 0.0037 | 22.3003
4.5 | 0.4936 | 0.02205 | 0.0046 | 22.3855
5 | 0.528 | 0.0159 | 0.0074 | 33.2075
6 | 0.6507 | 0.05475 | 0.0049 | 11.8849
6.5 | 0.6777 | 0.06243 | 0.0063 | 10.8554
7 | 0.6232 | 0.06171 | 0.0048 | 10.0988
7.5 | 0.7024 | 0.0802 | -0.001 | 8.7581
8 | 0.695 | 0.09121 | -0.012 | 7.6198
8.5 | 0.7112 | 0.09984 | -0.0082 | 7.1234
9 | 0.6889 | 0.10901 | -0.0227 | 6.3196
9.5 | 0.7165 | 0.1188 | -0.0157 | 6.0311
10 | 0.6967 | 0.12624 | -0.0282 | 5.5189
10.5 | 0.6957 | 0.13397 | -0.0336 | 5.193
11 | 0.7233 | 0.14544 | -0.0284 | 4.9732
11.5 | 0.7122 | 0.15124 | -0.0379 | 4.7091
12 | 0.714 | 0.15815 | -0.0433 | 4.5147
12.5 | 0.7261 | 0.16593 | -0.0454 | 4.3759
13 | 0.7516 | 0.1789 | -0.0432 | 4.2012
13.5 | 0.7486 | 0.18298 | -0.0511 | 4.0912
14 | 0.7557 | 0.18872 | -0.0566 | 4.0043
14.5 | 0.7689 | 0.19591 | -0.0601 | 3.9248
15 | 0.7856 | 0.20384 | -0.0622 | 3.854
15.5 | 0.8143 | 0.22014 | -0.0613 | 3.699
16 | 0.8171 | 0.22187 | -0.0683 | 3.6828
16.5 | 0.8279 | 0.22553 | -0.0748 | 3.6709
17 | 0.8437 | 0.23212 | -0.0793 | 3.6348
17.5 | 0.8602 | 0.23902 | -0.0834 | 3.5989
18 | 0.8771 | 0.24598 | -0.0871 | 3.5657
19 | 0.9193 | 0.27246 | -0.0902 | 3.3741
19.5 | 0.9307 | 0.27426 | -0.0965 | 3.3935
20 | 0.9445 | 0.27646 | -0.1028 | 3.4164

## 14. Re 100k Mach 0.00 (4)
BIGFOIL.COM POLAR EXPORT
NACA M19 (NACA-TR-221)
NACA M19 (NACA-TR-221) |  |  |  | Cl Max: | 1.175 | at alpha= | 8 | deg
JavaFoil+Calcfoil stall+Eppler ext transition |  |  |  | L/D Max: | 47.838 | at alpha= | 4 | deg
Re: | 100000 |  |  | Cd Min: | 0.0136 | at alpha= | 0.5 | deg
Mach: | 0 |  |  | Cl=0 at alpha= | -3.5375 | deg
|  |  |  | @ Cl=0.1, Cd= | 0.041017
|  |  |  | @ Cl=0.4, Cd= | 0.013605
|  |  |  | @ Cl=0.6, Cd= | 0.014393
alpha (deg) | Cl | Cd | Cm | Cl/Cd
-15.5 | -0.254 | 0.31993 | -0.003 | -0.795
-15 | -0.266 | 0.29353 | -0.003 | -0.906
-14.5 | -0.277 | 0.26995 | -0.004 | -1.028
-14 | -0.289 | 0.24999 | -0.004 | -1.155
-13.5 | -0.3 | 0.22356 | -0.005 | -1.34
-13 | -0.31 | 0.20514 | -0.005 | -1.51
-12.5 | -0.319 | 0.18917 | -0.005 | -1.686
-12 | -0.327 | 0.17324 | -0.006 | -1.887
-11.5 | -0.333 | 0.15776 | -0.006 | -2.111
-11 | -0.337 | 0.14525 | -0.007 | -2.321
-10.5 | -0.339 | 0.12952 | -0.007 | -2.615
-10 | -0.337 | 0.11784 | -0.008 | -2.861
-9.5 | -0.332 | 0.11241 | -0.008 | -2.955
-9 | -0.324 | 0.09898 | -0.009 | -3.27
-8.5 | -0.311 | 0.09214 | -0.009 | -3.377
-8 | -0.295 | 0.08432 | -0.01 | -3.494
-7.5 | -0.274 | 0.07744 | -0.01 | -3.539
-7 | -0.25 | 0.07207 | -0.011 | -3.463
-6.5 | -0.22 | 0.0679 | -0.011 | -3.239
-6 | -0.186 | 0.06321 | -0.011 | -2.949
-5.5 | -0.151 | 0.05678 | -0.012 | -2.663
-5 | -0.114 | 0.05396 | -0.012 | -2.121
-4.5 | -0.076 | 0.05041 | -0.013 | -1.515
-4 | -0.037 | 0.04745 | -0.013 | -0.781
-3.5 | 0.003 | 0.04517 | -0.014 | 0.075
-3 | 0.045 | 0.04306 | -0.014 | 1.039
-2.5 | 0.087 | 0.04144 | -0.015 | 2.098
-2 | 0.13 | 0.04004 | -0.015 | 3.241
-1.5 | 0.173 | 0.03893 | -0.016 | 4.45
-1 | 0.217 | 0.03831 | -0.016 | 5.668
-0.5 | 0.261 | 0.03789 | -0.016 | 6.898
0 | 0.374 | 0.01361 | -0.017 | 27.486
0.5 | 0.427 | 0.0136 | -0.017 | 31.417
1 | 0.481 | 0.01375 | -0.018 | 34.958
1.5 | 0.532 | 0.01405 | -0.018 | 37.88
2 | 0.586 | 0.01428 | -0.019 | 41.048
2.5 | 0.638 | 0.0147 | -0.019 | 43.42
3 | 0.689 | 0.01528 | -0.02 | 45.097
3.5 | 0.74 | 0.01589 | -0.02 | 46.546
4 | 0.791 | 0.01653 | -0.021 | 47.838
4.5 | 0.84 | 0.01845 | -0.046 | 45.543
5 | 0.892 | 0.02055 | -0.047 | 43.387
5.5 | 0.942 | 0.02134 | -0.047 | 44.146
6 | 0.991 | 0.02251 | -0.048 | 44.003
6.5 | 1.037 | 0.02385 | -0.049 | 43.496
7 | 1.097 | 0.027 | -0.05 | 40.619
7.5 | 1.138 | 0.02855 | -0.051 | 39.841
8 | 1.175 | 0.03029 | -0.052 | 38.793
8.5 | 1.03 | 0.05886 | -0.023 | 17.494
9 | 1.055 | 0.06317 | -0.023 | 16.699
9.5 | 1.075 | 0.06793 | -0.022 | 15.819
10 | 1.088 | 0.07326 | -0.022 | 14.855
10.5 | 1.095 | 0.0791 | -0.022 | 13.849
11 | 1.096 | 0.08596 | -0.022 | 12.746
11.5 | 1.089 | 0.09255 | -0.021 | 11.767
12 | 1.076 | 0.1005 | -0.021 | 10.703
12.5 | 1.056 | 0.10943 | -0.021 | 9.649
13 | 1.03 | 0.11983 | -0.021 | 8.598

## 15. Re 100k Mach 0.00 (5)
BIGFOIL.COM POLAR EXPORT
NACA M19 (NACA-TR-221)
NACA M19 (NACA-TR-221) |  |  |  | Cl Max: | 1.2737 | at alpha= | 12.5 | deg
NF ncrit=5 |  |  |  | L/D Max: | 56.9994 | at alpha= | 6.5 | deg
Re: | 100000 |  |  | Cd Min: | 0.016277 | at alpha= | 3 | deg
Mach: | 0 |  |  | Cl=0 at alpha= | -99 | deg
|  |  |  | @ Cl=0.1, Cd= | 0.028834
|  |  |  | @ Cl=0.4, Cd= | 0.022408
|  |  |  | @ Cl=0.6, Cd= | 0.017776
alpha (deg) | Cl | Cd | Cm | Cl/Cd
-1 | 0.27642 | 0.028834 | -0.056494 | 9.5864
-0.5 | 0.34031 | 0.025128 | -0.056507 | 13.5429
0 | 0.40107 | 0.022359 | -0.056791 | 17.9382
0.5 | 0.45918 | 0.02036 | -0.056943 | 22.553
1 | 0.5157 | 0.018942 | -0.056771 | 27.2253
1.5 | 0.57082 | 0.018018 | -0.056367 | 31.6802
2 | 0.62426 | 0.017575 | -0.056082 | 35.5189
2.5 | 0.68139 | 0.016682 | -0.056295 | 40.8461
3 | 0.74983 | 0.016277 | -0.059255 | 46.0672
3.5 | 0.79919 | 0.01668 | -0.058374 | 47.9123
4 | 0.8502 | 0.01712 | -0.057987 | 49.6608
4.5 | 0.90199 | 0.017627 | -0.057687 | 51.1719
5 | 0.95413 | 0.018199 | -0.057379 | 52.4283
5.5 | 1.0063 | 0.018833 | -0.057032 | 53.433
6 | 1.0573 | 0.019433 | -0.056486 | 54.4053
6.5 | 1.1056 | 0.019397 | -0.055427 | 56.9994
7 | 1.1397 | 0.020052 | -0.052777 | 56.8407
7.5 | 1.1357 | 0.026615 | -0.047566 | 42.6711
8 | 1.1531 | 0.030634 | -0.045303 | 37.6418
8.5 | 1.1649 | 0.034563 | -0.043128 | 33.7027
9 | 1.1621 | 0.039227 | -0.040459 | 29.6239
9.5 | 1.1538 | 0.04456 | -0.038095 | 25.8929
10 | 1.1494 | 0.050038 | -0.036091 | 22.9699
10.5 | 1.1571 | 0.054899 | -0.033835 | 21.0763
11 | 1.1822 | 0.058724 | -0.030916 | 20.1311
11.5 | 1.2192 | 0.062023 | -0.027353 | 19.6575
12 | 1.2547 | 0.065729 | -0.023579 | 19.0885
12.5 | 1.2738 | 0.070688 | -0.020312 | 18.0193
13 | 1.27 | 0.077388 | -0.018481 | 16.4105
13.5 | 1.2507 | 0.085766 | -0.018958 | 14.5824
14 | 1.2249 | 0.095698 | -0.022026 | 12.8001
14.5 | 1.1951 | 0.10703 | -0.027296 | 11.1667

## 16. Re 100k Mach 0.00 (6)
BIGFOIL.COM POLAR EXPORT
NACA M19 (NACA-TR-221)
NACA M19 (NACA-TR-221) |  |  |  | Cl Max: | 1.2495 | at alpha= | 10.5 | deg
NF ncrit=9 |  |  |  | L/D Max: | 45.9978 | at alpha= | 7.5 | deg
Re: | 100000 |  |  | Cd Min: | 0.020486 | at alpha= | 2.5 | deg
Mach: | 0 |  |  | Cl=0 at alpha= | -99 | deg
|  |  |  | @ Cl=0.1, Cd= | 0.026204
|  |  |  | @ Cl=0.4, Cd= | 0.026204
|  |  |  | @ Cl=0.6, Cd= | 0.022814
alpha (deg) | Cl | Cd | Cm | Cl/Cd
0.5 | 0.46381 | 0.026204 | -0.065524 | 17.6998
1 | 0.52951 | 0.024389 | -0.065951 | 21.7113
1.5 | 0.58322 | 0.023049 | -0.065331 | 25.3033
2 | 0.63234 | 0.022359 | -0.064348 | 28.2807
2.5 | 0.69937 | 0.020486 | -0.066296 | 34.1394
3 | 0.75586 | 0.021169 | -0.067246 | 35.7055
3.5 | 0.80708 | 0.021992 | -0.066732 | 36.6983
4 | 0.85639 | 0.022966 | -0.066181 | 37.2897
4.5 | 0.90632 | 0.024031 | -0.065865 | 37.7151
7.5 | 1.1555 | 0.025121 | -0.049224 | 45.9978
8 | 1.1634 | 0.030695 | -0.046428 | 37.9008
8.5 | 1.1698 | 0.035341 | -0.043931 | 33.0998
9 | 1.158 | 0.040079 | -0.039931 | 28.8939
9.5 | 1.1474 | 0.044837 | -0.035303 | 25.5912
10 | 1.1716 | 0.04867 | -0.030723 | 24.0722
10.5 | 1.2495 | 0.051603 | -0.027903 | 24.2144

## 17. Re 100k Mach 0.00 (7)
BIGFOIL.COM POLAR EXPORT
NACA M19 (NACA-TR-221)
NACA M19 (NACA-TR-221) |  |  |  | Cl Max: | 0.64853 | at alpha= | 2 | deg
NF ncrit=12 |  |  |  | L/D Max: | 19.5935 | at alpha= | 2 | deg
Re: | 100000 |  |  | Cd Min: | 0.030523 | at alpha= | 1 | deg
Mach: | 0 |  |  | Cl=0 at alpha= | -99 | deg
|  |  |  | @ Cl=0.1, Cd= | 0.030523
|  |  |  | @ Cl=0.4, Cd= | 0.030523
|  |  |  | @ Cl=0.6, Cd= | 0.0322
alpha (deg) | Cl | Cd | Cm | Cl/Cd
1 | 0.53102 | 0.030523 | -0.087106 | 17.3974
1.5 | 0.5934 | 0.032077 | -0.08568 | 18.499
2 | 0.64853 | 0.033099 | -0.086208 | 19.5935

## 18. Re 100k Mach 0.10 (1)
BIGFOIL.COM POLAR EXPORT
NACA M19 (NACA-TR-221)
NACA M19 (NACA-TR-221) |  |  |  | Cl Max: | 1.178 | at alpha= | 8 | deg
JavaFoil+Calcfoil stall+Eppler ext transition |  |  |  | L/D Max: | 47.684 | at alpha= | 4 | deg
Re: | 100000 |  |  | Cd Min: | 0.01364 | at alpha= | 0 | deg
Mach: | 0.1 |  |  | Cl=0 at alpha= | -3.5375 | deg
|  |  |  | @ Cl=0.1, Cd= | 0.041144
|  |  |  | @ Cl=0.4, Cd= | 0.013654
|  |  |  | @ Cl=0.6, Cd= | 0.014457
alpha (deg) | Cl | Cd | Cm | Cl/Cd
-15.5 | -0.221 | 0.36399 | -0.003 | -0.607
-15 | -0.234 | 0.33446 | -0.003 | -0.699
-14.5 | -0.247 | 0.30253 | -0.004 | -0.817
-14 | -0.26 | 0.26864 | -0.004 | -0.969
-13.5 | -0.273 | 0.24393 | -0.005 | -1.12
-13 | -0.285 | 0.22064 | -0.005 | -1.294
-12.5 | -0.297 | 0.20315 | -0.005 | -1.462
-12 | -0.307 | 0.1835 | -0.006 | -1.675
-11.5 | -0.316 | 0.16532 | -0.006 | -1.911
-11 | -0.323 | 0.15366 | -0.007 | -2.099
-10.5 | -0.327 | 0.13791 | -0.007 | -2.368
-10 | -0.327 | 0.12252 | -0.008 | -2.672
-9.5 | -0.325 | 0.11333 | -0.008 | -2.864
-9 | -0.318 | 0.10442 | -0.009 | -3.045
-8.5 | -0.307 | 0.09443 | -0.009 | -3.253
-8 | -0.292 | 0.08679 | -0.01 | -3.365
-7.5 | -0.273 | 0.07823 | -0.01 | -3.484
-7 | -0.249 | 0.07359 | -0.011 | -3.382
-6.5 | -0.22 | 0.06824 | -0.011 | -3.22
-6 | -0.186 | 0.06419 | -0.012 | -2.904
-5.5 | -0.151 | 0.0574 | -0.012 | -2.636
-5 | -0.115 | 0.05363 | -0.012 | -2.138
-4.5 | -0.077 | 0.05085 | -0.013 | -1.505
-4 | -0.037 | 0.04777 | -0.013 | -0.778
-3.5 | 0.003 | 0.045 | -0.014 | 0.075
-3 | 0.045 | 0.04325 | -0.014 | 1.038
-2.5 | 0.087 | 0.04157 | -0.015 | 2.099
-2 | 0.13 | 0.04016 | -0.015 | 3.246
-1.5 | 0.174 | 0.03902 | -0.016 | 4.46
-1 | 0.218 | 0.03838 | -0.016 | 5.684
-0.5 | 0.263 | 0.03796 | -0.016 | 6.918
0 | 0.376 | 0.01364 | -0.017 | 27.537
0.5 | 0.429 | 0.01367 | -0.017 | 31.372
1 | 0.482 | 0.01383 | -0.018 | 34.846
1.5 | 0.535 | 0.01408 | -0.018 | 38.002
2 | 0.588 | 0.01436 | -0.019 | 40.982
2.5 | 0.641 | 0.01479 | -0.02 | 43.318
3 | 0.691 | 0.01538 | -0.02 | 44.959
3.5 | 0.742 | 0.016 | -0.02 | 46.395
4 | 0.794 | 0.01665 | -0.021 | 47.684
4.5 | 0.844 | 0.0185 | -0.046 | 45.628
5 | 0.895 | 0.02069 | -0.047 | 43.264
5.5 | 0.946 | 0.02149 | -0.048 | 44.019
6 | 0.994 | 0.02269 | -0.048 | 43.828
6.5 | 1.041 | 0.02406 | -0.049 | 43.276
7 | 1.101 | 0.02722 | -0.051 | 40.467
7.5 | 1.142 | 0.02881 | -0.051 | 39.647
8 | 1.178 | 0.03054 | -0.052 | 38.592
8.5 | 1.034 | 0.05901 | -0.023 | 17.515
9 | 1.058 | 0.06336 | -0.023 | 16.697
9.5 | 1.077 | 0.06822 | -0.022 | 15.783
10 | 1.089 | 0.0737 | -0.022 | 14.775
10.5 | 1.094 | 0.07972 | -0.022 | 13.723
11 | 1.092 | 0.08635 | -0.022 | 12.642
11.5 | 1.082 | 0.09414 | -0.022 | 11.492
12 | 1.065 | 0.10195 | -0.021 | 10.442
12.5 | 1.041 | 0.11202 | -0.022 | 9.289
13 | 1.01 | 0.12162 | -0.021 | 8.306

## 19. Re 100k Mach 0.25 (1)
BIGFOIL.COM POLAR EXPORT
NACA M19 (NACA-TR-221)
NACA M19 (NACA-TR-221) |  |  |  | Cl Max: | 1.201 | at alpha= | 8 | deg
JavaFoil+Calcfoil stall+Eppler ext transition |  |  |  | L/D Max: | 47.123 | at alpha= | 4 | deg
Re: | 100000 |  |  | Cd Min: | 0.01401 | at alpha= | 0 | deg
Mach: | 0.25 |  |  | Cl=0 at alpha= | -3.5366 | deg
|  |  |  | @ Cl=0.1, Cd= | 0.041732
|  |  |  | @ Cl=0.4, Cd= | 0.014019
|  |  |  | @ Cl=0.6, Cd= | 0.014784
alpha (deg) | Cl | Cd | Cm | Cl/Cd
-13.5 | -0.049 | 1.2966 | -0.005 | -0.038
-13 | -0.047 | 1.2852 | -0.005 | -0.037
-12.5 | -0.045 | 1.2728 | -0.006 | -0.035
-12 | -0.111 | 0.47502 | -0.006 | -0.233
-11.5 | -0.154 | 0.33735 | -0.006 | -0.456
-11 | -0.188 | 0.2543 | -0.006 | -0.738
-10.5 | -0.216 | 0.20876 | -0.007 | -1.036
-10 | -0.24 | 0.17536 | -0.008 | -1.367
-9.5 | -0.257 | 0.15247 | -0.008 | -1.686
-9 | -0.268 | 0.12952 | -0.009 | -2.069
-8.5 | -0.272 | 0.11523 | -0.01 | -2.36
-8 | -0.269 | 0.09922 | -0.01 | -2.709
-7.5 | -0.259 | 0.08967 | -0.01 | -2.884
-7 | -0.242 | 0.08169 | -0.011 | -2.958
-6.5 | -0.216 | 0.07442 | -0.011 | -2.909
-6 | -0.185 | 0.06765 | -0.012 | -2.736
-5.5 | -0.151 | 0.06052 | -0.012 | -2.5
-5 | -0.115 | 0.05658 | -0.013 | -2.038
-4.5 | -0.077 | 0.05277 | -0.013 | -1.465
-4 | -0.038 | 0.04915 | -0.014 | -0.766
-3.5 | 0.003 | 0.04641 | -0.014 | 0.074
-3 | 0.046 | 0.0441 | -0.015 | 1.038
-2.5 | 0.089 | 0.04211 | -0.015 | 2.117
-2 | 0.133 | 0.0406 | -0.016 | 3.285
-1.5 | 0.178 | 0.03937 | -0.016 | 4.528
-1 | 0.224 | 0.03866 | -0.016 | 5.785
-0.5 | 0.269 | 0.03822 | -0.017 | 7.051
0 | 0.383 | 0.01401 | -0.017 | 27.369
0.5 | 0.438 | 0.01404 | -0.018 | 31.194
1 | 0.493 | 0.0142 | -0.018 | 34.686
1.5 | 0.547 | 0.01446 | -0.019 | 37.863
2 | 0.601 | 0.01479 | -0.019 | 40.666
2.5 | 0.654 | 0.01529 | -0.02 | 42.769
3 | 0.707 | 0.01585 | -0.02 | 44.621
3.5 | 0.761 | 0.01649 | -0.021 | 46.125
4 | 0.812 | 0.01724 | -0.021 | 47.123
4.5 | 0.864 | 0.01906 | -0.047 | 45.306
5 | 0.915 | 0.02142 | -0.048 | 42.724
5.5 | 0.967 | 0.0224 | -0.049 | 43.161
6 | 1.017 | 0.02361 | -0.049 | 43.069
6.5 | 1.065 | 0.02512 | -0.05 | 42.382
7 | 1.126 | 0.02841 | -0.052 | 39.622
7.5 | 1.166 | 0.03021 | -0.053 | 38.583
8 | 1.201 | 0.03214 | -0.053 | 37.371
8.5 | 1.054 | 0.05987 | -0.024 | 17.597
9 | 1.073 | 0.06469 | -0.023 | 16.586
9.5 | 1.084 | 0.07032 | -0.022 | 15.416
10 | 1.085 | 0.07656 | -0.022 | 14.17
10.5 | 1.074 | 0.08415 | -0.021 | 12.768
11 | 1.051 | 0.09242 | -0.021 | 11.378
11.5 | 1.016 | 0.10283 | -0.021 | 9.876
12 | 0.967 | 0.11595 | -0.021 | 8.337
12.5 | 0.905 | 0.1308 | -0.021 | 6.921
13 | 0.833 | 0.14651 | -0.021 | 5.684

## 20. Re 100k Mach 0.50 (1)
BIGFOIL.COM POLAR EXPORT
NACA M19 (NACA-TR-221)
NACA M19 (NACA-TR-221) |  |  |  | Cl Max: | 1.26 | at alpha= | 7.5 | deg
JavaFoil+Calcfoil stall+Eppler ext transition |  |  |  | L/D Max: | 44.294 | at alpha= | 4 | deg
Re: | 100000 |  |  | Cd Min: | 0.01584 | at alpha= | 0.5 | deg
Mach: | 0.5 |  |  | Cl=0 at alpha= | -3.5455 | deg
|  |  |  | @ Cl=0.1, Cd= | 0.046162
|  |  |  | @ Cl=0.4, Cd= | 0.01947
|  |  |  | @ Cl=0.6, Cd= | 0.016269
alpha (deg) | Cl | Cd | Cm | Cl/Cd
-20 | -0.741 | 0.29495 | -0.001 | -2.513
-19.5 | -0.721 | 0.28241 | -0.001 | -2.553
-19 | -0.7 | 0.27744 | -0.002 | -2.525
-18.5 | -0.68 | 0.27832 | -0.002 | -2.443
-18 | -0.659 | 0.26766 | -0.003 | -2.463
-17.5 | -0.638 | 0.26252 | -0.003 | -2.432
-17 | -0.618 | 0.23859 | -0.004 | -2.59
-16.5 | -0.596 | 0.25189 | -0.004 | -2.368
-16 | -0.575 | 0.25766 | -0.004 | -2.232
-15.5 | -0.554 | 0.24796 | -0.005 | -2.233
-15 | -0.532 | 0.24225 | -0.005 | -2.197
-14.5 | -0.51 | 0.23705 | -0.006 | -2.154
-14 | -0.489 | 0.20505 | -0.007 | -2.385
-13.5 | -0.467 | 0.19897 | -0.007 | -2.347
-13 | -0.444 | 0.22559 | -0.007 | -1.97
-12.5 | -0.422 | 0.20322 | -0.008 | -2.076
-12 | -0.399 | 0.193 | -0.008 | -2.066
-11.5 | -0.376 | 0.19003 | -0.008 | -1.979
-11 | -0.353 | 0.19258 | -0.008 | -1.835
-10.5 | -0.331 | 0.1828 | -0.009 | -1.809
-10 | -0.308 | 0.18606 | -0.009 | -1.654
-9.5 | -0.285 | 0.17735 | -0.01 | -1.605
-9 | -0.262 | 0.17489 | -0.01 | -1.495
-8.5 | -0.238 | 0.1723 | -0.011 | -1.383
-8 | -0.215 | 0.16959 | -0.011 | -1.266
-7.5 | -0.191 | 0.16741 | -0.012 | -1.142
-7 | -0.167 | 0.17359 | -0.012 | -0.965
-6.5 | -0.144 | 0.27346 | -0.013 | -0.525
-6 | -0.12 | 0.15173 | -0.013 | -0.788
-5.5 | -0.096 | 0.1502 | -0.014 | -0.636
-5 | -0.071 | 0.1066 | -0.014 | -0.669
-4.5 | -0.047 | 0.11128 | -0.015 | -0.422
-4 | -0.03 | 0.06266 | -0.016 | -0.482
-3.5 | 0.003 | 0.0576 | -0.016 | 0.058
-3 | 0.047 | 0.05075 | -0.016 | 0.925
-2.5 | 0.094 | 0.0465 | -0.016 | 2.03
-2 | 0.144 | 0.04368 | -0.017 | 3.296
-1.5 | 0.195 | 0.04147 | -0.017 | 4.698
-1 | 0.246 | 0.04038 | -0.018 | 6.103
-0.5 | 0.299 | 0.03956 | -0.018 | 7.545
0 | 0.418 | 0.01589 | -0.019 | 26.326
0.5 | 0.479 | 0.01584 | -0.019 | 30.251
1 | 0.541 | 0.01596 | -0.02 | 33.918
1.5 | 0.602 | 0.01628 | -0.021 | 36.98
2 | 0.662 | 0.01674 | -0.021 | 39.521
2.5 | 0.721 | 0.01731 | -0.022 | 41.621
3 | 0.778 | 0.01812 | -0.022 | 42.934
3.5 | 0.835 | 0.01907 | -0.023 | 43.8
4 | 0.892 | 0.02014 | -0.023 | 44.294
4.5 | 0.948 | 0.02225 | -0.052 | 42.605
5 | 1.004 | 0.02499 | -0.052 | 40.187
5.5 | 1.058 | 0.02669 | -0.053 | 39.625
6 | 1.112 | 0.02837 | -0.054 | 39.188
6.5 | 1.185 | 0.03222 | -0.056 | 36.773
7 | 1.23 | 0.03471 | -0.057 | 35.425
7.5 | 1.26 | 0.03755 | -0.058 | 33.549
8 | 1.102 | 0.05991 | -0.025 | 18.397
8.5 | 1.074 | 0.06868 | -0.023 | 15.632
9 | 0.886 | 0.09489 | -0.021 | 9.341
9.5 | 0.668 | 0.13797 | -0.021 | 4.844
10 | 0.695 | 0.14081 | -0.021 | 4.933
10.5 | 0.721 | 0.14599 | -0.022 | 4.939
11 | 0.747 | 0.14967 | -0.023 | 4.994
11.5 | 0.774 | 0.15111 | -0.024 | 5.121
12 | 0.801 | 0.15783 | -0.027 | 5.073
12.5 | 0.829 | 0.1958 | -0.032 | 4.233

## 21. Re 250k Mach 0.00 (1)
BIGFOIL.COM POLAR EXPORT
NACA M19 (NACA-TR-221)
NACA M19 (NACA-TR-221) |  |  |  | Cl Max: | 0.692 | at alpha= | 7 | deg
XFOIL ncrit=9 |  |  |  | L/D Max: | 37.9923 | at alpha= | 4.5 | deg
Re: | 250000 |  |  | Cd Min: | 0.00686 | at alpha= | 1.5 | deg
Mach: | 0 |  |  | Cl=0 at alpha= | -0.0037313 | deg
|  |  |  | @ Cl=0.1, Cd= | 0.007066
|  |  |  | @ Cl=0.4, Cd= | 0.011999
|  |  |  | @ Cl=0.6, Cd= | 0.018371
alpha (deg) | Cl | Cd | Cm | Cl/Cd
-6.5 | -0.6629 | 0.0421 | -0.0102 | -15.7458
-6 | -0.6338 | 0.03084 | -0.0086 | -20.5512
-5.5 | -0.5918 | 0.02015 | -0.0054 | -29.3697
-5 | -0.5431 | 0.01549 | -0.0033 | -35.0613
-4.5 | -0.4924 | 0.0133 | -0.0019 | -37.0226
-4 | -0.4395 | 0.01224 | -0.0012 | -35.9069
-3.5 | -0.3858 | 0.01164 | -0.0005 | -33.1443
-3 | -0.3323 | 0.01128 | 0 | -29.4592
-2.5 | -0.2798 | 0.01085 | 0.0005 | -25.788
-2 | -0.2279 | 0.01027 | 0.0011 | -22.1908
-1.5 | -0.1976 | 0.00689 | 0.0059 | -28.6792
-1 | -0.0889 | 0.00706 | -0.0038 | -12.5921
-0.5 | -0.0399 | 0.00694 | -0.003 | -5.7493
0 | 0.0003 | 0.0069 | -0.0003 | 0.043478
0.5 | 0.0411 | 0.00696 | 0.0024 | 5.9052
1 | 0.093 | 0.00708 | 0.0025 | 13.1356
1.5 | 0.2029 | 0.00686 | -0.0084 | 29.5773
2 | 0.24 | 0.00801 | -0.0024 | 29.9625
2.5 | 0.2832 | 0.01083 | -0.0015 | 26.1496
3 | 0.3357 | 0.01143 | -0.0009 | 29.3701
3.5 | 0.3886 | 0.01194 | -0.0005 | 32.5461
4 | 0.4426 | 0.01222 | -0.0002 | 36.2193
4.5 | 0.4958 | 0.01305 | 0.0005 | 37.9923
5 | 0.5479 | 0.01457 | 0.0015 | 37.6047
5.5 | 0.5969 | 0.01783 | 0.0032 | 33.4773
6 | 0.6426 | 0.0258 | 0.006 | 24.907
6.5 | 0.6736 | 0.03929 | 0.0089 | 17.1443
7 | 0.692 | 0.0512 | 0.0089 | 13.5156

## 22. Re 250k Mach 0.00 (2)
BIGFOIL.COM POLAR EXPORT
NACA M19 (NACA-TR-221)
NACA M19 (NACA-TR-221) |  |  |  | Cl Max: | 0.747 | at alpha= | 13.5 | deg
XFOIL ncrit=5 |  |  |  | L/D Max: | 37.8878 | at alpha= | 5 | deg
Re: | 250000 |  |  | Cd Min: | 0.00682 | at alpha= | 0.5 | deg
Mach: | 0 |  |  | Cl=0 at alpha= | -0.0016779 | deg
|  |  |  | @ Cl=0.1, Cd= | 0.0068491
|  |  |  | @ Cl=0.4, Cd= | 0.011913
|  |  |  | @ Cl=0.6, Cd= | 0.016364
alpha (deg) | Cl | Cd | Cm | Cl/Cd
-15 | -0.7825 | 0.19996 | 0.0647 | -3.9133
-14.5 | -0.7677 | 0.19325 | 0.0612 | -3.9726
-14 | -0.7537 | 0.18611 | 0.0565 | -4.0498
-13.5 | -0.7429 | 0.17899 | 0.0517 | -4.1505
-13 | -0.7331 | 0.17125 | 0.0476 | -4.2809
-12.5 | -0.7226 | 0.16295 | 0.044 | -4.4345
-12 | -0.7132 | 0.15441 | 0.0406 | -4.6189
-11 | -0.7068 | 0.133 | 0.0359 | -5.3143
-10.5 | -0.7038 | 0.12415 | 0.0325 | -5.6689
-10 | -0.7027 | 0.1149 | 0.0287 | -6.1158
-9.5 | -0.7039 | 0.10519 | 0.0242 | -6.6917
-9 | -0.708 | 0.09484 | 0.0186 | -7.4652
-8.5 | -0.7164 | 0.08343 | 0.0104 | -8.5868
-8 | -0.7252 | 0.06967 | -0.0022 | -10.4091
-7.5 | -0.7231 | 0.0556 | -0.0085 | -13.0054
-7 | -0.7114 | 0.04059 | -0.0096 | -17.5265
-6.5 | -0.6866 | 0.02633 | -0.007 | -26.0767
-6 | -0.6421 | 0.02065 | -0.0052 | -31.0944
-5.5 | -0.5931 | 0.01733 | -0.0039 | -34.2239
-5 | -0.5428 | 0.01508 | -0.0027 | -35.9947
-4.5 | -0.4909 | 0.01358 | -0.0018 | -36.1487
-4 | -0.4381 | 0.01261 | -0.0011 | -34.7423
-3.5 | -0.385 | 0.0119 | -0.0005 | -32.3529
-3 | -0.3315 | 0.01155 | 0 | -28.7013
-2.5 | -0.2791 | 0.01098 | 0.0006 | -25.4189
-2 | -0.2268 | 0.01069 | 0.0012 | -21.2161
-1.5 | -0.181 | 0.00842 | 0.0017 | -21.4964
-1 | -0.1392 | 0.00706 | 0.0047 | -19.7167
-0.5 | -0.0891 | 0.00683 | 0.007 | -13.0454
0 | 0.0003 | 0.0069 | -0.0003 | 0.043478
0.5 | 0.0916 | 0.00682 | -0.008 | 13.4311
1 | 0.1435 | 0.007 | -0.0061 | 20.5
1.5 | 0.1861 | 0.00804 | -0.0029 | 23.1468
2 | 0.2311 | 0.01023 | -0.0022 | 22.5904
2.5 | 0.2824 | 0.01102 | -0.0016 | 25.6261
3 | 0.3353 | 0.01137 | -0.0012 | 29.4899
3.5 | 0.3885 | 0.01177 | -0.0008 | 33.0076
4 | 0.4416 | 0.01243 | -0.0003 | 35.527
4.5 | 0.4947 | 0.01327 | 0.0003 | 37.2796
5 | 0.5471 | 0.01444 | 0.0011 | 37.8878
5.5 | 0.5982 | 0.01626 | 0.0021 | 36.7897
6 | 0.6475 | 0.01911 | 0.0033 | 33.8828
6.5 | 0.694 | 0.02355 | 0.0049 | 29.4692
7 | 0.7297 | 0.03266 | 0.0072 | 22.3423
7.5 | 0.7387 | 0.05062 | 0.0082 | 14.593
8 | 0.7399 | 0.06576 | 0.0035 | 11.2515
8.5 | 0.7305 | 0.08053 | -0.0084 | 9.0712
9 | 0.7189 | 0.0929 | -0.0184 | 7.7384
9.5 | 0.7128 | 0.10381 | -0.0246 | 6.8664
10 | 0.7101 | 0.11399 | -0.0294 | 6.2295
10.5 | 0.7101 | 0.12365 | -0.0336 | 5.7428
11 | 0.7123 | 0.13288 | -0.0373 | 5.3605
11.5 | 0.7164 | 0.14172 | -0.0406 | 5.055
12 | 0.7222 | 0.1502 | -0.0435 | 4.8083
12.5 | 0.7268 | 0.16266 | -0.0454 | 4.4682
13 | 0.736 | 0.17092 | -0.0493 | 4.3061
13.5 | 0.747 | 0.17781 | -0.0552 | 4.2011
14 | 0.5671 | 0.1645 | -0.0297 | 3.4474
14.5 | 0.5686 | 0.16963 | -0.032 | 3.352
15 | 0.5707 | 0.17391 | -0.0353 | 3.2816
15.5 | 0.5797 | 0.17934 | -0.0358 | 3.2324
16.5 | 0.5912 | 0.19118 | -0.04 | 3.0924
17 | 0.5975 | 0.19703 | -0.0422 | 3.0325
17.5 | 0.6039 | 0.20278 | -0.0445 | 2.9781
18 | 0.6104 | 0.20842 | -0.0469 | 2.9287
18.5 | 0.6169 | 0.21393 | -0.0494 | 2.8837

## 23. Re 250k Mach 0.00 (3)
BIGFOIL.COM POLAR EXPORT
NACA M19 (NACA-TR-221)
NACA M19 (NACA-TR-221) |  |  |  | Cl Max: | 0.9475 | at alpha= | 20 | deg
XFOIL ncrit=12 |  |  |  | L/D Max: | 35.8464 | at alpha= | 2 | deg
Re: | 250000 |  |  | Cd Min: | 0.0069 | at alpha= | 0 | deg
Mach: | 0 |  |  | Cl=0 at alpha= | -0.0037313 | deg
|  |  |  | @ Cl=0.1, Cd= | 0.0072181
|  |  |  | @ Cl=0.4, Cd= | 0.012297
|  |  |  | @ Cl=0.6, Cd= | 0.028297
alpha (deg) | Cl | Cd | Cm | Cl/Cd
-20 | -0.9441 | 0.27151 | 0.1056 | -3.4772
-19.5 | -0.9274 | 0.26511 | 0.1015 | -3.4982
-19 | -0.9104 | 0.25857 | 0.0973 | -3.5209
-18.5 | -0.8933 | 0.25188 | 0.093 | -3.5465
-18 | -0.8761 | 0.24504 | 0.0888 | -3.5753
-17.5 | -0.8582 | 0.2384 | 0.0841 | -3.5998
-17 | -0.8414 | 0.23321 | 0.0784 | -3.6079
-16.5 | -0.8277 | 0.228 | 0.073 | -3.6303
-16 | -0.8148 | 0.22205 | 0.068 | -3.6694
-15.5 | -0.8007 | 0.21503 | 0.0636 | -3.7237
-15 | -0.7868 | 0.20755 | 0.0594 | -3.7909
-14.5 | -0.7687 | 0.19344 | 0.0606 | -3.9738
-14 | -0.7552 | 0.18615 | 0.0576 | -4.0569
-13.5 | -0.7427 | 0.17871 | 0.0544 | -4.1559
-13 | -0.7313 | 0.17109 | 0.051 | -4.2744
-12.5 | -0.7211 | 0.16333 | 0.0476 | -4.415
-12 | -0.712 | 0.15546 | 0.0438 | -4.58
-11.5 | -0.7061 | 0.14796 | 0.0381 | -4.7722
-11 | -0.7003 | 0.14006 | 0.0326 | -5
-10.5 | -0.6942 | 0.13156 | 0.028 | -5.2767
-10 | -0.6892 | 0.1226 | 0.0233 | -5.6215
-9.5 | -0.6857 | 0.11317 | 0.018 | -6.059
-9 | -0.684 | 0.10299 | 0.011 | -6.6414
-8.5 | -0.7028 | 0.08792 | 0.0008 | -7.9936
-8 | -0.7039 | 0.07834 | -0.0023 | -8.9852
-7.5 | -0.6969 | 0.06903 | -0.006 | -10.0956
-7 | -0.6825 | 0.05963 | -0.0091 | -11.4456
-6.5 | -0.6595 | 0.05029 | -0.0108 | -13.1139
-6 | -0.627 | 0.04143 | -0.0109 | -15.134
-5 | -0.5389 | 0.02025 | -0.0051 | -26.6123
-4.5 | -0.4892 | 0.0152 | -0.003 | -32.1842
-4 | -0.4389 | 0.0127 | -0.0015 | -34.5591
-3.5 | -0.3862 | 0.01167 | -0.0007 | -33.0934
-3 | -0.3329 | 0.01115 | -0.0001 | -29.8565
-2.5 | -0.2804 | 0.01072 | 0.0003 | -26.1567
-2 | -0.234 | 0.00849 | 0.001 | -27.5618
-1.5 | -0.1269 | 0.00736 | -0.0067 | -17.2418
-1 | -0.0826 | 0.00709 | -0.0051 | -11.6502
-0.5 | -0.0399 | 0.00694 | -0.003 | -5.7493
0 | 0.0003 | 0.0069 | -0.0003 | 0.043478
0.5 | 0.0411 | 0.00696 | 0.0024 | 5.9052
1 | 0.0843 | 0.00712 | 0.0043 | 11.8399
1.5 | 0.1291 | 0.0074 | 0.0057 | 17.4459
2 | 0.252 | 0.00703 | -0.0055 | 35.8464
2.5 | 0.2838 | 0.01079 | -0.0013 | 26.3021
3 | 0.3361 | 0.01159 | -0.0007 | 28.9991
3.5 | 0.3886 | 0.01221 | -0.0003 | 31.8264
4 | 0.4422 | 0.01262 | 0.0001 | 35.0396
4.5 | 0.493 | 0.0146 | 0.0014 | 33.7671
5 | 0.5426 | 0.01863 | 0.0032 | 29.1251
5.5 | 0.5935 | 0.02604 | 0.0061 | 22.7919
6 | 0.6331 | 0.03979 | 0.0096 | 15.911
6.5 | 0.6658 | 0.04853 | 0.0099 | 13.7193
7 | 0.6898 | 0.05748 | 0.0089 | 12.0007
7.5 | 0.7056 | 0.0664 | 0.0071 | 10.6265
8 | 0.713 | 0.07573 | 0.0053 | 9.415
8.5 | 0.6942 | 0.09047 | -0.0008 | 7.6733
9 | 0.6895 | 0.10208 | -0.0119 | 6.7545
9.5 | 0.6909 | 0.11238 | -0.0189 | 6.1479
10 | 0.6942 | 0.12189 | -0.0243 | 5.6953
10.5 | 0.6991 | 0.13087 | -0.0291 | 5.3419
11 | 0.7046 | 0.13937 | -0.0343 | 5.0556
11.5 | 0.7094 | 0.14725 | -0.0404 | 4.8177
12 | 0.7165 | 0.15522 | -0.045 | 4.616
12.5 | 0.7254 | 0.16325 | -0.0486 | 4.4435
13 | 0.7354 | 0.17113 | -0.0519 | 4.2973
13.5 | 0.7469 | 0.17865 | -0.055 | 4.1808
14 | 0.7673 | 0.18804 | -0.053 | 4.0805
14.5 | 0.7756 | 0.19974 | -0.0568 | 3.883
15 | 0.7893 | 0.20769 | -0.0609 | 3.8004
15.5 | 0.8032 | 0.21511 | -0.0651 | 3.7339
16 | 0.8163 | 0.22166 | -0.0698 | 3.6827
16.5 | 0.8293 | 0.22733 | -0.075 | 3.648
17 | 0.8448 | 0.23263 | -0.0807 | 3.6315
17.5 | 0.8628 | 0.23909 | -0.0856 | 3.6087
18 | 0.88 | 0.24607 | -0.0899 | 3.5762
18.5 | 0.897 | 0.25297 | -0.0941 | 3.5459
19 | 0.9141 | 0.2597 | -0.0983 | 3.5198
19.5 | 0.9309 | 0.2663 | -0.1024 | 3.4957
20 | 0.9475 | 0.27291 | -0.1061 | 3.4718

## 24. Re 250k Mach 0.00 (4)
BIGFOIL.COM POLAR EXPORT
NACA M19 (NACA-TR-221)
NACA M19 (NACA-TR-221) |  |  |  | Cl Max: | 1.243 | at alpha= | 9 | deg
JavaFoil+Calcfoil stall+Eppler ext transition |  |  |  | L/D Max: | 77.854 | at alpha= | 4 | deg
Re: | 250000 |  |  | Cd Min: | 0.00943 | at alpha= | 0.5 | deg
Mach: | 0 |  |  | Cl=0 at alpha= | -3.5375 | deg
|  |  |  | @ Cl=0.1, Cd= | 0.03649
|  |  |  | @ Cl=0.4, Cd= | 0.009463
|  |  |  | @ Cl=0.6, Cd= | 0.0096957
alpha (deg) | Cl | Cd | Cm | Cl/Cd
-15.5 | -0.255 | 0.24701 | -0.003 | -1.031
-15 | -0.266 | 0.22622 | -0.004 | -1.177
-14.5 | -0.278 | 0.20999 | -0.004 | -1.322
-14 | -0.289 | 0.19423 | -0.005 | -1.488
-13.5 | -0.3 | 0.17835 | -0.005 | -1.682
-13 | -0.31 | 0.15802 | -0.006 | -1.963
-12.5 | -0.319 | 0.14986 | -0.006 | -2.131
-12 | -0.327 | 0.13849 | -0.006 | -2.363
-11.5 | -0.333 | 0.12511 | -0.007 | -2.665
-11 | -0.337 | 0.1175 | -0.007 | -2.871
-10.5 | -0.339 | 0.10536 | -0.008 | -3.216
-10 | -0.337 | 0.09673 | -0.008 | -3.487
-9.5 | -0.332 | 0.09077 | -0.009 | -3.661
-9 | -0.324 | 0.0834 | -0.009 | -3.881
-8.5 | -0.311 | 0.07614 | -0.009 | -4.087
-8 | -0.295 | 0.07119 | -0.01 | -4.139
-7.5 | -0.274 | 0.06591 | -0.01 | -4.158
-7 | -0.25 | 0.06068 | -0.011 | -4.113
-6.5 | -0.22 | 0.05688 | -0.011 | -3.867
-6 | -0.186 | 0.05356 | -0.012 | -3.48
-5.5 | -0.151 | 0.04927 | -0.012 | -3.069
-5 | -0.114 | 0.04645 | -0.012 | -2.464
-4.5 | -0.076 | 0.04408 | -0.013 | -1.732
-4 | -0.037 | 0.04165 | -0.013 | -0.889
-3.5 | 0.003 | 0.03983 | -0.014 | 0.085
-3 | 0.045 | 0.03812 | -0.014 | 1.174
-2.5 | 0.087 | 0.03681 | -0.015 | 2.361
-2 | 0.13 | 0.03575 | -0.015 | 3.631
-1.5 | 0.173 | 0.03485 | -0.016 | 4.972
-1 | 0.217 | 0.03428 | -0.016 | 6.335
-0.5 | 0.261 | 0.03394 | -0.017 | 7.702
0 | 0.381 | 0.00948 | -0.017 | 40.176
0.5 | 0.437 | 0.00943 | -0.018 | 46.285
1 | 0.492 | 0.0095 | -0.019 | 51.854
1.5 | 0.548 | 0.00951 | -0.019 | 57.661
2 | 0.604 | 0.00971 | -0.02 | 62.156
2.5 | 0.659 | 0.00988 | -0.02 | 66.721
3 | 0.714 | 0.01011 | -0.021 | 70.648
3.5 | 0.77 | 0.01038 | -0.022 | 74.206
4 | 0.825 | 0.0106 | -0.022 | 77.854
4.5 | 0.881 | 0.01329 | -0.048 | 66.273
5 | 0.937 | 0.01297 | -0.049 | 72.207
5.5 | 0.992 | 0.01489 | -0.05 | 66.637
6 | 1.048 | 0.0155 | -0.051 | 67.61
6.5 | 1.08 | 0.01618 | -0.051 | 66.705
7 | 1.107 | 0.02232 | -0.051 | 49.576
7.5 | 1.148 | 0.02365 | -0.052 | 48.544
8 | 1.185 | 0.0252 | -0.053 | 47.012
8.5 | 1.217 | 0.0268 | -0.053 | 45.431
9 | 1.243 | 0.02841 | -0.054 | 43.758
9.5 | 1.076 | 0.06329 | -0.024 | 16.994
10 | 1.089 | 0.06787 | -0.023 | 16.046
10.5 | 1.096 | 0.07291 | -0.023 | 15.035
11 | 1.096 | 0.07822 | -0.023 | 14.016
11.5 | 1.09 | 0.08383 | -0.023 | 12.997
12 | 1.076 | 0.09054 | -0.023 | 11.886
12.5 | 1.056 | 0.09711 | -0.023 | 10.876
13 | 1.031 | 0.10477 | -0.023 | 9.837
13.5 | 1 | 0.11365 | -0.023 | 8.799
14 | 0.965 | 0.12108 | -0.023 | 7.973

## 25. Re 250k Mach 0.00 (5)
BIGFOIL.COM POLAR EXPORT
NACA M19 (NACA-TR-221)
NACA M19 (NACA-TR-221) |  |  |  | Cl Max: | 1.2946 | at alpha= | 12 | deg
NF ncrit=5 |  |  |  | L/D Max: | 87.1991 | at alpha= | 6 | deg
Re: | 250000 |  |  | Cd Min: | 0.010728 | at alpha= | 3.5 | deg
Mach: | 0 |  |  | Cl=0 at alpha= | -99 | deg
|  |  |  | @ Cl=0.1, Cd= | 0.022329
|  |  |  | @ Cl=0.4, Cd= | 0.014624
|  |  |  | @ Cl=0.6, Cd= | 0.012077
alpha (deg) | Cl | Cd | Cm | Cl/Cd
-1 | 0.27071 | 0.022329 | -0.0519 | 12.1236
-0.5 | 0.3352 | 0.017614 | -0.051587 | 19.0303
0 | 0.39245 | 0.014826 | -0.051463 | 26.4698
0.5 | 0.44789 | 0.013343 | -0.051397 | 33.5674
1 | 0.50281 | 0.012608 | -0.051159 | 39.8792
1.5 | 0.55817 | 0.01225 | -0.051129 | 45.5642
2 | 0.61302 | 0.012024 | -0.05116 | 50.985
2.5 | 0.66912 | 0.011951 | -0.051153 | 55.9903
3 | 0.72852 | 0.010909 | -0.051665 | 66.7841
3.5 | 0.7951 | 0.010728 | -0.05495 | 74.1126
4 | 0.84638 | 0.01101 | -0.054492 | 76.8718
4.5 | 0.89835 | 0.01131 | -0.054287 | 79.4293
5 | 0.95074 | 0.011644 | -0.054189 | 81.6484
5.5 | 1.0038 | 0.011941 | -0.054299 | 84.0653
6 | 1.0569 | 0.01212 | -0.054421 | 87.1991
6.5 | 1.0854 | 0.016001 | -0.052291 | 67.8336
7 | 1.117 | 0.019512 | -0.050383 | 57.2484
7.5 | 1.1566 | 0.021363 | -0.049002 | 54.1405
8 | 1.1852 | 0.023692 | -0.046658 | 50.0276
8.5 | 1.2025 | 0.026591 | -0.043541 | 45.2201
9 | 1.2093 | 0.030194 | -0.040112 | 40.0507
9.5 | 1.2118 | 0.034464 | -0.037155 | 35.162
10 | 1.2192 | 0.039004 | -0.035007 | 31.2583
10.5 | 1.2353 | 0.043433 | -0.032969 | 28.441
11 | 1.2577 | 0.047795 | -0.030508 | 26.3153
11.5 | 1.2805 | 0.052316 | -0.027584 | 24.4759
12 | 1.2946 | 0.057377 | -0.024544 | 22.5621
12.5 | 1.2941 | 0.063629 | -0.022177 | 20.3382
13 | 1.2819 | 0.07134 | -0.021235 | 17.969
13.5 | 1.264 | 0.080127 | -0.021949 | 15.7747

## 26. Re 250k Mach 0.00 (6)
BIGFOIL.COM POLAR EXPORT
NACA M19 (NACA-TR-221)
NACA M19 (NACA-TR-221) |  |  |  | Cl Max: | 1.1888 | at alpha= | 9 | deg
NF ncrit=9 |  |  |  | L/D Max: | 75.1492 | at alpha= | 5 | deg
Re: | 250000 |  |  | Cd Min: | 0.011112 | at alpha= | 3 | deg
Mach: | 0 |  |  | Cl=0 at alpha= | -99 | deg
|  |  |  | @ Cl=0.1, Cd= | 0.014985
|  |  |  | @ Cl=0.4, Cd= | 0.014985
|  |  |  | @ Cl=0.6, Cd= | 0.013269
alpha (deg) | Cl | Cd | Cm | Cl/Cd
1 | 0.50704 | 0.014985 | -0.053474 | 33.8357
1.5 | 0.56344 | 0.013757 | -0.053261 | 40.9579
2 | 0.61769 | 0.013034 | -0.052885 | 47.392
2.5 | 0.67209 | 0.01271 | -0.05288 | 52.879
3 | 0.75003 | 0.011112 | -0.056987 | 67.4967
3.5 | 0.79932 | 0.011524 | -0.056076 | 69.3616
4 | 0.85067 | 0.011906 | -0.055927 | 71.4516
4.5 | 0.90304 | 0.012306 | -0.055892 | 73.3793
5 | 0.9554 | 0.012713 | -0.055758 | 75.1492
7 | 1.1199 | 0.019484 | -0.049875 | 57.4811
7.5 | 1.1537 | 0.022175 | -0.048013 | 52.0274
8 | 1.1744 | 0.025083 | -0.044825 | 46.8196
8.5 | 1.1826 | 0.028316 | -0.040283 | 41.7641
9 | 1.1888 | 0.031926 | -0.035513 | 37.2377

## 27. Re 250k Mach 0.00 (7)
BIGFOIL.COM POLAR EXPORT
NACA M19 (NACA-TR-221)
NACA M19 (NACA-TR-221) |  |  |  | Cl Max: | 0.90744 | at alpha= | 4.5 | deg
NF ncrit=12 |  |  |  | L/D Max: | 65.4172 | at alpha= | 4.5 | deg
Re: | 250000 |  |  | Cd Min: | 0.012395 | at alpha= | 3 | deg
Mach: | 0 |  |  | Cl=0 at alpha= | -99 | deg
|  |  |  | @ Cl=0.1, Cd= | 0.015714
|  |  |  | @ Cl=0.4, Cd= | 0.015714
|  |  |  | @ Cl=0.6, Cd= | 0.015067
alpha (deg) | Cl | Cd | Cm | Cl/Cd
1.5 | 0.56693 | 0.015714 | -0.055882 | 36.0775
2 | 0.62001 | 0.014676 | -0.055112 | 42.2455
2.5 | 0.67178 | 0.014138 | -0.054528 | 47.5169
3 | 0.75417 | 0.012395 | -0.059137 | 60.8436
3.5 | 0.80385 | 0.012845 | -0.058249 | 62.579
4 | 0.85502 | 0.013343 | -0.058006 | 64.0793
4.5 | 0.90744 | 0.013872 | -0.057917 | 65.4172

## 28. Re 250k Mach 0.10 (1)
BIGFOIL.COM POLAR EXPORT
NACA M19 (NACA-TR-221)
NACA M19 (NACA-TR-221) |  |  |  | Cl Max: | 1.221 | at alpha= | 8.5 | deg
JavaFoil+Calcfoil stall+Eppler ext transition |  |  |  | L/D Max: | 77.916 | at alpha= | 4 | deg
Re: | 250000 |  |  | Cd Min: | 0.00947 | at alpha= | 1 | deg
Mach: | 0.1 |  |  | Cl=0 at alpha= | -3.5375 | deg
|  |  |  | @ Cl=0.1, Cd= | 0.036516
|  |  |  | @ Cl=0.4, Cd= | 0.009487
|  |  |  | @ Cl=0.6, Cd= | 0.0096763
alpha (deg) | Cl | Cd | Cm | Cl/Cd
-15.5 | -0.221 | 0.27207 | -0.003 | -0.813
-15 | -0.234 | 0.24767 | -0.004 | -0.945
-14.5 | -0.247 | 0.22946 | -0.004 | -1.078
-14 | -0.26 | 0.20764 | -0.005 | -1.254
-13.5 | -0.273 | 0.18845 | -0.005 | -1.451
-13 | -0.286 | 0.17536 | -0.005 | -1.63
-12.5 | -0.297 | 0.1648 | -0.006 | -1.805
-12 | -0.308 | 0.14669 | -0.006 | -2.098
-11.5 | -0.316 | 0.13403 | -0.007 | -2.36
-11 | -0.323 | 0.12255 | -0.007 | -2.634
-10.5 | -0.327 | 0.11183 | -0.008 | -2.921
-10 | -0.327 | 0.09979 | -0.008 | -3.282
-9.5 | -0.325 | 0.09297 | -0.009 | -3.492
-9 | -0.318 | 0.08468 | -0.009 | -3.756
-8.5 | -0.307 | 0.07787 | -0.009 | -3.945
-8 | -0.292 | 0.07188 | -0.01 | -4.063
-7.5 | -0.273 | 0.06622 | -0.01 | -4.117
-7 | -0.249 | 0.06174 | -0.011 | -4.032
-6.5 | -0.22 | 0.0577 | -0.011 | -3.809
-6 | -0.186 | 0.05331 | -0.012 | -3.496
-5.5 | -0.151 | 0.04972 | -0.012 | -3.044
-5 | -0.115 | 0.0468 | -0.013 | -2.45
-4.5 | -0.077 | 0.0443 | -0.013 | -1.728
-4 | -0.037 | 0.04181 | -0.014 | -0.889
-3.5 | 0.003 | 0.03995 | -0.014 | 0.085
-3 | 0.045 | 0.0382 | -0.014 | 1.176
-2.5 | 0.087 | 0.03687 | -0.015 | 2.367
-2 | 0.13 | 0.0357 | -0.015 | 3.651
-1.5 | 0.174 | 0.03481 | -0.016 | 5
-1 | 0.218 | 0.03432 | -0.016 | 6.356
-0.5 | 0.263 | 0.03396 | -0.017 | 7.734
0 | 0.383 | 0.00949 | -0.017 | 40.327
0.5 | 0.439 | 0.00948 | -0.018 | 46.262
1 | 0.495 | 0.00947 | -0.019 | 52.248
1.5 | 0.551 | 0.00958 | -0.019 | 57.52
2 | 0.607 | 0.00969 | -0.02 | 62.612
2.5 | 0.662 | 0.00992 | -0.02 | 66.776
3 | 0.718 | 0.01009 | -0.021 | 71.15
3.5 | 0.774 | 0.01032 | -0.022 | 74.983
4 | 0.83 | 0.01065 | -0.022 | 77.916
4.5 | 0.885 | 0.01335 | -0.049 | 66.332
5 | 0.941 | 0.01301 | -0.05 | 72.353
5.5 | 0.997 | 0.01495 | -0.051 | 66.707
6 | 1.037 | 0.0157 | -0.051 | 66.029
6.5 | 1.083 | 0.0163 | -0.051 | 66.424
7 | 1.111 | 0.0225 | -0.051 | 49.392
7.5 | 1.152 | 0.02386 | -0.052 | 48.311
8 | 1.189 | 0.02545 | -0.053 | 46.72
8.5 | 1.221 | 0.02706 | -0.054 | 45.098
9 | 1.062 | 0.05868 | -0.028 | 18.102
9.5 | 1.078 | 0.06341 | -0.024 | 16.993
10 | 1.09 | 0.06804 | -0.023 | 16.014
10.5 | 1.095 | 0.07322 | -0.023 | 14.95
11 | 1.092 | 0.07857 | -0.023 | 13.901
11.5 | 1.082 | 0.08451 | -0.023 | 12.808
12 | 1.065 | 0.09125 | -0.023 | 11.671
12.5 | 1.041 | 0.09883 | -0.023 | 10.533
13 | 1.011 | 0.10695 | -0.023 | 9.449
13.5 | 0.975 | 0.11514 | -0.023 | 8.467

## 29. Re 250k Mach 0.25 (1)
BIGFOIL.COM POLAR EXPORT
NACA M19 (NACA-TR-221)
NACA M19 (NACA-TR-221) |  |  |  | Cl Max: | 1.239 | at alpha= | 8.5 | deg
JavaFoil+Calcfoil stall+Eppler ext transition |  |  |  | L/D Max: | 79.928 | at alpha= | 4 | deg
Re: | 250000 |  |  | Cd Min: | 0.00946 | at alpha= | 0.5 | deg
Mach: | 0.25 |  |  | Cl=0 at alpha= | -3.5366 | deg
|  |  |  | @ Cl=0.1, Cd= | 0.036785
|  |  |  | @ Cl=0.4, Cd= | 0.0095128
|  |  |  | @ Cl=0.6, Cd= | 0.0096297
alpha (deg) | Cl | Cd | Cm | Cl/Cd
-13.5 | -0.049 | 0.27504 | -0.006 | -0.18
-13 | -0.047 | 0.23188 | -0.006 | -0.203
-12.5 | -0.045 | 0.22264 | -0.006 | -0.201
-12 | -0.111 | 0.35618 | -0.006 | -0.312
-11.5 | -0.154 | 0.24398 | -0.006 | -0.63
-11 | -0.188 | 0.19305 | -0.007 | -0.973
-10.5 | -0.217 | 0.15873 | -0.008 | -1.365
-10 | -0.24 | 0.13112 | -0.008 | -1.83
-9.5 | -0.257 | 0.11703 | -0.009 | -2.198
-9 | -0.268 | 0.10109 | -0.009 | -2.653
-8.5 | -0.272 | 0.08925 | -0.01 | -3.048
-8 | -0.269 | 0.07985 | -0.01 | -3.366
-7.5 | -0.259 | 0.0731 | -0.01 | -3.537
-7 | -0.242 | 0.06629 | -0.011 | -3.645
-6.5 | -0.216 | 0.06159 | -0.011 | -3.515
-6 | -0.185 | 0.05664 | -0.012 | -3.268
-5.5 | -0.151 | 0.05162 | -0.012 | -2.931
-5 | -0.115 | 0.04841 | -0.013 | -2.381
-4.5 | -0.077 | 0.04505 | -0.013 | -1.716
-4 | -0.038 | 0.04268 | -0.014 | -0.883
-3.5 | 0.003 | 0.04058 | -0.014 | 0.085
-3 | 0.046 | 0.0387 | -0.015 | 1.183
-2.5 | 0.089 | 0.03708 | -0.015 | 2.404
-2 | 0.133 | 0.0359 | -0.016 | 3.715
-1.5 | 0.178 | 0.03494 | -0.016 | 5.103
-1 | 0.224 | 0.0344 | -0.017 | 6.503
-0.5 | 0.27 | 0.03402 | -0.017 | 7.923
0 | 0.393 | 0.00952 | -0.018 | 41.265
0.5 | 0.451 | 0.00946 | -0.018 | 47.639
1 | 0.508 | 0.00948 | -0.019 | 53.63
1.5 | 0.566 | 0.00957 | -0.02 | 59.159
2 | 0.623 | 0.00967 | -0.02 | 64.444
2.5 | 0.68 | 0.0099 | -0.021 | 68.754
3 | 0.738 | 0.01011 | -0.022 | 72.993
3.5 | 0.795 | 0.01038 | -0.022 | 76.584
4 | 0.852 | 0.01066 | -0.023 | 79.928
4.5 | 0.909 | 0.01358 | -0.05 | 66.956
5 | 0.967 | 0.01309 | -0.051 | 73.878
5.5 | 1.003 | 0.01565 | -0.051 | 64.103
6 | 1.054 | 0.01631 | -0.052 | 64.666
6.5 | 1.104 | 0.01702 | -0.052 | 64.896
7 | 1.136 | 0.02351 | -0.052 | 48.317
7.5 | 1.176 | 0.02508 | -0.053 | 46.897
8 | 1.211 | 0.02686 | -0.054 | 45.098
8.5 | 1.239 | 0.0287 | -0.055 | 43.173
9 | 1.074 | 0.06017 | -0.024 | 17.85
9.5 | 1.085 | 0.06473 | -0.024 | 16.759
10 | 1.086 | 0.07016 | -0.023 | 15.472
10.5 | 1.075 | 0.07611 | -0.023 | 14.123
11 | 1.052 | 0.08291 | -0.023 | 12.688
11.5 | 1.016 | 0.09066 | -0.023 | 11.206
12 | 0.967 | 0.09979 | -0.023 | 9.69
12.5 | 0.906 | 0.11047 | -0.022 | 8.197
13 | 0.833 | 0.12263 | -0.022 | 6.792
13.5 | 0.751 | 0.14134 | -0.023 | 5.312

## 30. Re 250k Mach 0.50 (1)
BIGFOIL.COM POLAR EXPORT
NACA M19 (NACA-TR-221)
NACA M19 (NACA-TR-221) |  |  |  | Cl Max: | 1.27 | at alpha= | 7.5 | deg
JavaFoil+Calcfoil stall+Eppler ext transition |  |  |  | L/D Max: | 63.91 | at alpha= | 4 | deg
Re: | 250000 |  |  | Cd Min: | 0.01024 | at alpha= | 0 | deg
Mach: | 0.5 |  |  | Cl=0 at alpha= | -3.5455 | deg
|  |  |  | @ Cl=0.1, Cd= | 0.039667
|  |  |  | @ Cl=0.4, Cd= | 0.016838
|  |  |  | @ Cl=0.6, Cd= | 0.011829
alpha (deg) | Cl | Cd | Cm | Cl/Cd
-20 | -0.742 | 0.2373 | -0.001 | -3.126
-19.5 | -0.721 | 0.22964 | -0.001 | -3.141
-19 | -0.701 | 0.22702 | -0.002 | -3.086
-18.5 | -0.68 | 0.21805 | -0.002 | -3.12
-18 | -0.659 | 0.21512 | -0.003 | -3.065
-17.5 | -0.639 | 0.20716 | -0.003 | -3.082
-17 | -0.618 | 0.1912 | -0.004 | -3.232
-16.5 | -0.597 | 0.20409 | -0.004 | -2.923
-16 | -0.575 | 0.20017 | -0.005 | -2.874
-15.5 | -0.554 | 0.19532 | -0.005 | -2.836
-15 | -0.532 | 0.18809 | -0.005 | -2.83
-14.5 | -0.511 | 0.18135 | -0.006 | -2.815
-14 | -0.489 | 0.1604 | -0.007 | -3.049
-13.5 | -0.467 | 0.15633 | -0.007 | -2.987
-13 | -0.445 | 0.17025 | -0.007 | -2.611
-12.5 | -0.422 | 0.15514 | -0.008 | -2.722
-12 | -0.399 | 0.14821 | -0.008 | -2.691
-11.5 | -0.376 | 0.14481 | -0.008 | -2.598
-11 | -0.353 | 0.1452 | -0.008 | -2.434
-10.5 | -0.331 | 0.13791 | -0.009 | -2.398
-10 | -0.308 | 0.13875 | -0.009 | -2.218
-9.5 | -0.285 | 0.13213 | -0.01 | -2.155
-9 | -0.262 | 0.1296 | -0.01 | -2.018
-8.5 | -0.238 | 0.12703 | -0.011 | -1.875
-8 | -0.215 | 0.12439 | -0.011 | -1.727
-7.5 | -0.191 | 0.12216 | -0.012 | -1.565
-7 | -0.167 | 0.12514 | -0.012 | -1.338
-6.5 | -0.144 | 0.19393 | -0.013 | -0.741
-6 | -0.12 | 0.11311 | -0.013 | -1.058
-5.5 | -0.096 | 0.11149 | -0.014 | -0.857
-5 | -0.071 | 0.07965 | -0.015 | -0.896
-4.5 | -0.047 | 0.08293 | -0.015 | -0.567
-4 | -0.03 | 0.05141 | -0.016 | -0.588
-3.5 | 0.003 | 0.04802 | -0.016 | 0.069
-3 | 0.047 | 0.04295 | -0.016 | 1.093
-2.5 | 0.094 | 0.03992 | -0.017 | 2.365
-2 | 0.144 | 0.03781 | -0.018 | 3.808
-1.5 | 0.195 | 0.0364 | -0.018 | 5.354
-1 | 0.246 | 0.03552 | -0.019 | 6.94
-0.5 | 0.299 | 0.03485 | -0.019 | 8.567
0 | 0.437 | 0.01024 | -0.02 | 42.672
0.5 | 0.502 | 0.01148 | -0.021 | 43.731
1 | 0.561 | 0.01168 | -0.021 | 48.04
1.5 | 0.624 | 0.01192 | -0.022 | 52.314
2 | 0.684 | 0.01223 | -0.022 | 55.978
2.5 | 0.744 | 0.01266 | -0.023 | 58.783
3 | 0.803 | 0.01313 | -0.023 | 61.204
3.5 | 0.862 | 0.01374 | -0.024 | 62.761
4 | 0.92 | 0.0144 | -0.024 | 63.91
4.5 | 0.976 | 0.0158 | -0.054 | 61.798
5 | 1.035 | 0.0175 | -0.054 | 59.113
5.5 | 1.092 | 0.01844 | -0.055 | 59.192
6 | 1.148 | 0.01941 | -0.056 | 59.161
6.5 | 1.194 | 0.02695 | -0.057 | 44.32
7 | 1.239 | 0.02895 | -0.057 | 42.815
7.5 | 1.27 | 0.03163 | -0.058 | 40.15
8 | 1.106 | 0.05493 | -0.03 | 20.134
8.5 | 1.074 | 0.06211 | -0.025 | 17.296
9 | 0.887 | 0.07951 | -0.022 | 11.15
9.5 | 0.669 | 0.10854 | -0.022 | 6.159
10 | 0.695 | 0.11137 | -0.022 | 6.239
10.5 | 0.721 | 0.11557 | -0.023 | 6.24
11 | 0.748 | 0.11864 | -0.024 | 6.301
11.5 | 0.774 | 0.12252 | -0.026 | 6.319
12 | 0.801 | 0.13215 | -0.029 | 6.064
12.5 | 0.829 | 0.15191 | -0.032 | 5.456

## 31. Re 500k Mach 0.00 (1)
BIGFOIL.COM POLAR EXPORT
NACA M19 (NACA-TR-221)
NACA M19 (NACA-TR-221) |  |  |  | Cl Max: | 0.7354 | at alpha= | 12.5 | deg
XFOIL ncrit=9 |  |  |  | L/D Max: | 45.9926 | at alpha= | 4.5 | deg
Re: | 500000 |  |  | Cd Min: | 0.00499 | at alpha= | 0.5 | deg
Mach: | 0 |  |  | Cl=0 at alpha= | 0.00054705 | deg
|  |  |  | @ Cl=0.1, Cd= | 0.0050075
|  |  |  | @ Cl=0.4, Cd= | 0.0098162
|  |  |  | @ Cl=0.6, Cd= | 0.01507
alpha (deg) | Cl | Cd | Cm | Cl/Cd
-6 | -0.6304 | 0.03257 | -0.0088 | -19.3552
-5.5 | -0.5929 | 0.01921 | -0.0049 | -30.8641
-5 | -0.5453 | 0.01362 | -0.0028 | -40.0367
-4.5 | -0.4945 | 0.01116 | -0.0014 | -44.31
-4 | -0.4404 | 0.01029 | -0.0006 | -42.7988
-3.5 | -0.3863 | 0.00975 | -0.0002 | -39.6205
-3 | -0.332 | 0.00954 | 0.0003 | -34.8008
-2.5 | -0.2792 | 0.00896 | 0.0009 | -31.1607
-2 | -0.227 | 0.00869 | 0.0015 | -26.122
-1.5 | -0.1758 | 0.00845 | 0.0024 | -20.8047
-1 | -0.1301 | 0.00585 | 0.0028 | -22.2393
-0.5 | -0.0882 | 0.005 | 0.0069 | -17.64
0 | -0.0001 | 0.00509 | -0.0002 | -0.019646
0.5 | 0.0913 | 0.00499 | -0.008 | 18.2966
1 | 0.141 | 0.00509 | -0.0058 | 27.7014
1.5 | 0.1806 | 0.00748 | -0.0031 | 24.1444
2 | 0.2301 | 0.00869 | -0.0025 | 26.4787
2.5 | 0.2826 | 0.00897 | -0.0019 | 31.505
3 | 0.336 | 0.00922 | -0.0015 | 36.4425
3.5 | 0.3896 | 0.00973 | -0.0011 | 40.0411
4 | 0.4439 | 0.01018 | -0.0007 | 43.6051
4.5 | 0.4981 | 0.01083 | -0.0003 | 45.9926
5 | 0.5516 | 0.012 | 0.0005 | 45.9667
5.5 | 0.6011 | 0.01514 | 0.0022 | 39.7028
6 | 0.6442 | 0.02329 | 0.0048 | 27.6599
6.5 | 0.6698 | 0.04049 | 0.0087 | 16.5424
8.5 | 0.6866 | 0.08974 | -0.011 | 7.651
9 | 0.6863 | 0.1006 | -0.0188 | 6.8221
9.5 | 0.6881 | 0.11047 | -0.0242 | 6.2288
10 | 0.6915 | 0.11988 | -0.0287 | 5.7683
10.5 | 0.6965 | 0.12894 | -0.0328 | 5.4017
11 | 0.7037 | 0.13752 | -0.0367 | 5.1171
11.5 | 0.7147 | 0.14508 | -0.0428 | 4.9262
12 | 0.7243 | 0.15242 | -0.046 | 4.752
12.5 | 0.7354 | 0.15893 | -0.0479 | 4.6272

## 32. Re 500k Mach 0.00 (2)
BIGFOIL.COM POLAR EXPORT
NACA M19 (NACA-TR-221)
NACA M19 (NACA-TR-221) |  |  |  | Cl Max: | 0.7488 | at alpha= | 7.5 | deg
XFOIL ncrit=5 |  |  |  | L/D Max: | 45.3916 | at alpha= | 5 | deg
Re: | 500000 |  |  | Cd Min: | 0.00524 | at alpha= | 0 | deg
Mach: | 0 |  |  | Cl=0 at alpha= | -0.032751 | deg
|  |  |  | @ Cl=0.1, Cd= | 0.006423
|  |  |  | @ Cl=0.4, Cd= | 0.0098938
|  |  |  | @ Cl=0.6, Cd= | 0.013937
alpha (deg) | Cl | Cd | Cm | Cl/Cd
-12 | -0.7267 | 0.14913 | 0.0422 | -4.8729
-11.5 | -0.7174 | 0.14186 | 0.0404 | -5.0571
-11 | -0.7099 | 0.13438 | 0.0378 | -5.2828
-10.5 | -0.7041 | 0.12643 | 0.0347 | -5.5691
-10 | -0.7002 | 0.11798 | 0.0311 | -5.9349
-9.5 | -0.6981 | 0.10908 | 0.027 | -6.3999
-9 | -0.6986 | 0.09959 | 0.022 | -7.0148
-8.5 | -0.7117 | 0.08415 | 0.012 | -8.4575
-8 | -0.7193 | 0.07051 | -0.0013 | -10.2014
-7.5 | -0.7187 | 0.05682 | -0.0081 | -12.6487
-7 | -0.7067 | 0.04329 | -0.0098 | -16.3248
-6.5 | -0.6899 | 0.02485 | -0.0067 | -27.7626
-6 | -0.6455 | 0.0189 | -0.0047 | -34.1534
-5.5 | -0.5951 | 0.01614 | -0.0036 | -36.8711
-5 | -0.5454 | 0.01309 | -0.0023 | -41.6654
-4.5 | -0.4934 | 0.01139 | -0.0013 | -43.3187
-4 | -0.4399 | 0.01048 | -0.0007 | -41.9752
-3.5 | -0.386 | 0.00985 | -0.0002 | -39.1878
-3 | -0.3322 | 0.0094 | 0.0003 | -35.3404
-2.5 | -0.2789 | 0.00912 | 0.0008 | -30.5811
-2 | -0.2266 | 0.00887 | 0.0015 | -25.5468
-1.5 | -0.1756 | 0.00858 | 0.0024 | -20.4662
-1 | -0.1118 | 0.00704 | -0.0005 | -15.8807
-0.5 | -0.0428 | 0.00569 | -0.0042 | -7.522
0 | 0.003 | 0.00524 | -0.0008 | 0.57252
0.5 | 0.0478 | 0.0056 | 0.0027 | 8.5357
1 | 0.1182 | 0.00671 | -0.0009 | 17.6155
1.5 | 0.1786 | 0.00845 | -0.0033 | 21.1361
2 | 0.2298 | 0.00878 | -0.0026 | 26.1731
3 | 0.3355 | 0.00943 | -0.0015 | 35.5779
3.5 | 0.3894 | 0.00979 | -0.0011 | 39.7753
4 | 0.4435 | 0.01032 | -0.0007 | 42.9748
4.5 | 0.4973 | 0.01106 | -0.0003 | 44.9638
5 | 0.5506 | 0.01213 | 0.0004 | 45.3916
5.5 | 0.602 | 0.01401 | 0.0014 | 42.9693
6 | 0.6508 | 0.01748 | 0.0028 | 37.2311
6.5 | 0.6908 | 0.02561 | 0.0053 | 26.9738
7 | 0.7293 | 0.03236 | 0.0069 | 22.5371
7.5 | 0.7488 | 0.04626 | 0.0083 | 16.1868
8 | 0.7461 | 0.06431 | 0.0038 | 11.6016
8.5 | 0.7374 | 0.07981 | -0.0088 | 9.2394
9 | 0.7243 | 0.09254 | -0.0197 | 7.8269
9.5 | 0.7167 | 0.10393 | -0.026 | 6.896
10 | 0.7134 | 0.11423 | -0.0308 | 6.2453
10.5 | 0.7129 | 0.12349 | -0.0343 | 5.7729

## 33. Re 500k Mach 0.00 (3)
BIGFOIL.COM POLAR EXPORT
NACA M19 (NACA-TR-221)
NACA M19 (NACA-TR-221) |  |  |  | Cl Max: | 0.5976 | at alpha= | 5.5 | deg
XFOIL ncrit=12 |  |  |  | L/D Max: | 46.6791 | at alpha= | 4.5 | deg
Re: | 500000 |  |  | Cd Min: | 0.00499 | at alpha= | 1 | deg
Mach: | 0 |  |  | Cl=0 at alpha= | 0.0012723 | deg
|  |  |  | @ Cl=0.1, Cd= | 0.0050658
|  |  |  | @ Cl=0.4, Cd= | 0.0095293
|  |  |  | @ Cl=0.6, Cd= | 0.02023
alpha (deg) | Cl | Cd | Cm | Cl/Cd
-5 | -0.5433 | 0.0161 | -0.0041 | -33.7453
-4.5 | -0.4949 | 0.01128 | -0.0016 | -43.8741
-4 | -0.4413 | 0.01006 | -0.0007 | -43.8668
-3.5 | -0.3871 | 0.00945 | -0.0001 | -40.963
-3 | -0.3329 | 0.00911 | 0.0003 | -36.5423
-2.5 | -0.2795 | 0.00889 | 0.0008 | -31.4398
-2 | -0.2272 | 0.00863 | 0.0014 | -26.3268
-1.5 | -0.1767 | 0.00793 | 0.0022 | -22.2825
-1 | -0.1378 | 0.00509 | 0.0048 | -27.0727
-0.5 | -0.038 | 0.00515 | -0.0034 | -7.3786
0 | -0.0001 | 0.00509 | -0.0002 | -0.019646
0.5 | 0.0392 | 0.00517 | 0.0028 | 7.5822
1 | 0.1442 | 0.00499 | -0.0079 | 28.8978
1.5 | 0.1849 | 0.00612 | -0.003 | 30.2124
2 | 0.2304 | 0.0086 | -0.0025 | 26.7907
2.5 | 0.2829 | 0.00896 | -0.0018 | 31.5737
3 | 0.3361 | 0.00931 | -0.0014 | 36.101
3.5 | 0.3904 | 0.00945 | -0.0011 | 41.3122
4 | 0.4449 | 0.0099 | -0.0007 | 44.9394
4.5 | 0.499 | 0.01069 | -0.0002 | 46.6791
5 | 0.551 | 0.01259 | 0.001 | 43.7649
5.5 | 0.5976 | 0.02023 | 0.0042 | 29.5403

## 34. Re 500k Mach 0.00 (4)
BIGFOIL.COM POLAR EXPORT
NACA M19 (NACA-TR-221)
NACA M19 (NACA-TR-221) |  |  |  | Cl Max: | 1.283 | at alpha= | 10 | deg
JavaFoil+Calcfoil stall+Eppler ext transition |  |  |  | L/D Max: | 94.198 | at alpha= | 6.5 | deg
Re: | 500000 |  |  | Cd Min: | 0.00829 | at alpha= | 0.5 | deg
Mach: | 0 |  |  | Cl=0 at alpha= | -3.5375 | deg
|  |  |  | @ Cl=0.1, Cd= | 0.034779
|  |  |  | @ Cl=0.4, Cd= | 0.0082966
|  |  |  | @ Cl=0.6, Cd= | 0.0085093
alpha (deg) | Cl | Cd | Cm | Cl/Cd
-15.5 | -0.255 | 0.20381 | -0.004 | -1.251
-15 | -0.267 | 0.19876 | -0.004 | -1.341
-14.5 | -0.278 | 0.17679 | -0.005 | -1.573
-14 | -0.289 | 0.16636 | -0.005 | -1.74
-13.5 | -0.3 | 0.15071 | -0.005 | -1.992
-13 | -0.31 | 0.13871 | -0.006 | -2.238
-12.5 | -0.32 | 0.12936 | -0.006 | -2.471
-12 | -0.327 | 0.1202 | -0.007 | -2.724
-11.5 | -0.334 | 0.11031 | -0.007 | -3.024
-11 | -0.338 | 0.10127 | -0.008 | -3.333
-10.5 | -0.339 | 0.09475 | -0.008 | -3.578
-10 | -0.337 | 0.08804 | -0.008 | -3.832
-9.5 | -0.332 | 0.08005 | -0.009 | -4.153
-9 | -0.324 | 0.07394 | -0.009 | -4.378
-8.5 | -0.311 | 0.06815 | -0.009 | -4.566
-8 | -0.295 | 0.06415 | -0.01 | -4.593
-7.5 | -0.274 | 0.05975 | -0.01 | -4.588
-7 | -0.25 | 0.05565 | -0.011 | -4.485
-6.5 | -0.22 | 0.05246 | -0.011 | -4.193
-6 | -0.186 | 0.04916 | -0.012 | -3.792
-5.5 | -0.151 | 0.04611 | -0.012 | -3.279
-5 | -0.114 | 0.04347 | -0.013 | -2.633
-4.5 | -0.076 | 0.04147 | -0.013 | -1.842
-4 | -0.037 | 0.03947 | -0.014 | -0.939
-3.5 | 0.003 | 0.03771 | -0.014 | 0.089
-3 | 0.045 | 0.03627 | -0.015 | 1.234
-2.5 | 0.087 | 0.03506 | -0.015 | 2.48
-2 | 0.13 | 0.03413 | -0.015 | 3.804
-1.5 | 0.173 | 0.03339 | -0.016 | 5.19
-1 | 0.217 | 0.0329 | -0.016 | 6.602
-0.5 | 0.261 | 0.03264 | -0.017 | 8.012
0 | 0.381 | 0.0083 | -0.018 | 45.908
0.5 | 0.437 | 0.00829 | -0.018 | 52.653
1 | 0.492 | 0.00829 | -0.019 | 59.375
1.5 | 0.548 | 0.00837 | -0.019 | 65.56
2 | 0.604 | 0.00852 | -0.02 | 70.882
2.5 | 0.659 | 0.00869 | -0.021 | 75.822
3 | 0.714 | 0.00887 | -0.021 | 80.53
3.5 | 0.77 | 0.00907 | -0.022 | 84.899
4 | 0.825 | 0.00929 | -0.023 | 88.888
4.5 | 0.881 | 0.01139 | -0.048 | 77.32
5 | 0.937 | 0.01101 | -0.049 | 85.077
5.5 | 0.992 | 0.01259 | -0.05 | 78.834
6 | 1.048 | 0.01304 | -0.051 | 80.368
6.5 | 1.103 | 0.01171 | -0.052 | 94.198
7 | 1.117 | 0.0195 | -0.052 | 57.275
7.5 | 1.157 | 0.02066 | -0.052 | 55.981
8 | 1.193 | 0.02206 | -0.053 | 54.089
8.5 | 1.225 | 0.02343 | -0.054 | 52.294
9 | 1.252 | 0.02504 | -0.055 | 49.979
9.5 | 1.272 | 0.02671 | -0.055 | 47.62
10 | 1.283 | 0.02848 | -0.056 | 45.069
10.5 | 1.097 | 0.06938 | -0.025 | 15.813
11 | 1.097 | 0.07429 | -0.025 | 14.77
11.5 | 1.09 | 0.07939 | -0.025 | 13.735
12 | 1.077 | 0.08532 | -0.025 | 12.621
12.5 | 1.057 | 0.09112 | -0.025 | 11.599
13 | 1.031 | 0.09777 | -0.025 | 10.547
13.5 | 1.001 | 0.10488 | -0.025 | 9.54
14 | 0.966 | 0.11203 | -0.025 | 8.622
14.5 | 0.928 | 0.12026 | -0.025 | 7.716
15 | 0.888 | 0.12895 | -0.025 | 6.884

## 35. Re 500k Mach 0.00 (5)
BIGFOIL.COM POLAR EXPORT
NACA M19 (NACA-TR-221)
NACA M19 (NACA-TR-221) |  |  |  | Cl Max: | 1.3268 | at alpha= | 12.5 | deg
NF ncrit=5 |  |  |  | L/D Max: | 108.846 | at alpha= | 5.5 | deg
Re: | 500000 |  |  | Cd Min: | 0.0082867 | at alpha= | 3.5 | deg
Mach: | 0 |  |  | Cl=0 at alpha= | -99 | deg
|  |  |  | @ Cl=0.1, Cd= | 0.022772
|  |  |  | @ Cl=0.4, Cd= | 0.010705
|  |  |  | @ Cl=0.6, Cd= | 0.0098182
alpha (deg) | Cl | Cd | Cm | Cl/Cd
-1.5 | 0.21519 | 0.022772 | -0.049599 | 9.4501
-1 | 0.27524 | 0.014283 | -0.049698 | 19.2707
-0.5 | 0.33165 | 0.011824 | -0.049381 | 28.0481
0 | 0.38777 | 0.010814 | -0.049251 | 35.8597
0.5 | 0.44327 | 0.010322 | -0.049246 | 42.9438
1 | 0.4987 | 0.010045 | -0.049309 | 49.6486
1.5 | 0.55441 | 0.0098953 | -0.049522 | 56.0277
2 | 0.61031 | 0.0098008 | -0.049901 | 62.271
2.5 | 0.66531 | 0.0097301 | -0.050153 | 68.3758
3 | 0.72304 | 0.0097618 | -0.05058 | 74.0686
3.5 | 0.78593 | 0.0082867 | -0.052177 | 94.8419
4 | 0.84618 | 0.0084851 | -0.054096 | 99.7259
4.5 | 0.89739 | 0.0087314 | -0.053488 | 102.7771
5 | 0.94943 | 0.0089952 | -0.053295 | 105.5481
5.5 | 1.004 | 0.0092244 | -0.053707 | 108.8455
6 | 1.0488 | 0.011082 | -0.053335 | 94.6366
6.5 | 1.0829 | 0.015094 | -0.051987 | 71.7433
7 | 1.1326 | 0.016261 | -0.051582 | 69.6513
7.5 | 1.175 | 0.017732 | -0.050467 | 66.265
8 | 1.2108 | 0.019606 | -0.048724 | 61.7547
8.5 | 1.2388 | 0.02194 | -0.046409 | 56.4626
9 | 1.2566 | 0.024895 | -0.043564 | 50.4761
9.5 | 1.2647 | 0.028559 | -0.04047 | 44.2851
10 | 1.2715 | 0.03271 | -0.037747 | 38.8708
10.5 | 1.2844 | 0.036968 | -0.035396 | 34.7442
11 | 1.3014 | 0.041307 | -0.032844 | 31.5065
11.5 | 1.3171 | 0.045963 | -0.030024 | 28.6548
12 | 1.3257 | 0.051465 | -0.027191 | 25.7603
12.5 | 1.3268 | 0.058412 | -0.024998 | 22.7147

## 36. Re 500k Mach 0.00 (6)
BIGFOIL.COM POLAR EXPORT
NACA M19 (NACA-TR-221)
NACA M19 (NACA-TR-221) |  |  |  | Cl Max: | 1.1901 | at alpha= | 8 | deg
NF ncrit=9 |  |  |  | L/D Max: | 109.85 | at alpha= | 5.5 | deg
Re: | 500000 |  |  | Cd Min: | 0.0083694 | at alpha= | 3.5 | deg
Mach: | 0 |  |  | Cl=0 at alpha= | -99 | deg
|  |  |  | @ Cl=0.1, Cd= | 0.012077
|  |  |  | @ Cl=0.4, Cd= | 0.012077
|  |  |  | @ Cl=0.6, Cd= | 0.010023
alpha (deg) | Cl | Cd | Cm | Cl/Cd
0.5 | 0.44173 | 0.012077 | -0.04994 | 36.5762
1 | 0.49782 | 0.010791 | -0.049959 | 46.1346
1.5 | 0.55412 | 0.010246 | -0.050116 | 54.0795
2 | 0.61041 | 0.0099728 | -0.050414 | 61.2078
2.5 | 0.66721 | 0.0098573 | -0.050562 | 67.6869
3 | 0.7323 | 0.0083748 | -0.051907 | 87.4415
3.5 | 0.79387 | 0.0083694 | -0.054012 | 94.853
4 | 0.84594 | 0.0086428 | -0.053813 | 97.8786
4.5 | 0.8989 | 0.0089066 | -0.053917 | 100.9251
5 | 0.95159 | 0.0091587 | -0.054014 | 103.9007
5.5 | 1.008 | 0.0091765 | -0.054465 | 109.8497
6 | 1.0564 | 0.010409 | -0.054039 | 101.4876
6.5 | 1.0845 | 0.015151 | -0.051941 | 71.5744
7 | 1.1304 | 0.017009 | -0.0512 | 66.457
7.5 | 1.1659 | 0.019209 | -0.049445 | 60.6974
8 | 1.1901 | 0.021936 | -0.046399 | 54.254

## 37. Re 500k Mach 0.00 (7)
BIGFOIL.COM POLAR EXPORT
NACA M19 (NACA-TR-221)
NACA M19 (NACA-TR-221) |  |  |  | Cl Max: | 0.90039 | at alpha= | 4.5 | deg
NF ncrit=12 |  |  |  | L/D Max: | 95.9419 | at alpha= | 4.5 | deg
Re: | 500000 |  |  | Cd Min: | 0.0085165 | at alpha= | 3 | deg
Mach: | 0 |  |  | Cl=0 at alpha= | -99 | deg
|  |  |  | @ Cl=0.1, Cd= | 0.011155
|  |  |  | @ Cl=0.4, Cd= | 0.011155
|  |  |  | @ Cl=0.6, Cd= | 0.010642
alpha (deg) | Cl | Cd | Cm | Cl/Cd
1.5 | 0.55556 | 0.011155 | -0.05108 | 49.8042
2 | 0.61137 | 0.010511 | -0.051095 | 58.1664
2.5 | 0.66707 | 0.010299 | -0.051089 | 64.7705
3 | 0.74489 | 0.0085165 | -0.054929 | 87.4647
3.5 | 0.7967 | 0.0087749 | -0.054603 | 90.7933
4 | 0.84803 | 0.0090851 | -0.054396 | 93.3438
4.5 | 0.90039 | 0.0093848 | -0.054477 | 95.9419

## 38. Re 500k Mach 0.10 (1)
BIGFOIL.COM POLAR EXPORT
NACA M19 (NACA-TR-221)
NACA M19 (NACA-TR-221) |  |  |  | Cl Max: | 1.273 | at alpha= | 9.5 | deg
JavaFoil+Calcfoil stall+Eppler ext transition |  |  |  | L/D Max: | 94.285 | at alpha= | 6.5 | deg
Re: | 500000 |  |  | Cd Min: | 0.00825 | at alpha= | 0.5 | deg
Mach: | 0.1 |  |  | Cl=0 at alpha= | -3.5375 | deg
|  |  |  | @ Cl=0.1, Cd= | 0.034821
|  |  |  | @ Cl=0.4, Cd= | 0.0082918
|  |  |  | @ Cl=0.6, Cd= | 0.0085037
alpha (deg) | Cl | Cd | Cm | Cl/Cd
-15 | -0.234 | 0.21112 | -0.004 | -1.11
-14.5 | -0.248 | 0.19732 | -0.005 | -1.255
-14 | -0.261 | 0.17619 | -0.005 | -1.48
-13.5 | -0.274 | 0.1652 | -0.005 | -1.657
-13 | -0.286 | 0.14761 | -0.006 | -1.938
-12.5 | -0.298 | 0.13896 | -0.006 | -2.142
-12 | -0.308 | 0.12572 | -0.007 | -2.449
-11.5 | -0.317 | 0.11737 | -0.007 | -2.697
-11 | -0.323 | 0.10555 | -0.008 | -3.06
-10.5 | -0.327 | 0.09762 | -0.008 | -3.349
-10 | -0.328 | 0.0889 | -0.008 | -3.685
-9.5 | -0.325 | 0.08279 | -0.009 | -3.923
-9 | -0.318 | 0.07481 | -0.009 | -4.253
-8.5 | -0.307 | 0.06952 | -0.009 | -4.419
-8 | -0.292 | 0.06443 | -0.01 | -4.533
-7.5 | -0.273 | 0.06028 | -0.01 | -4.523
-7 | -0.249 | 0.05606 | -0.011 | -4.44
-6.5 | -0.22 | 0.0527 | -0.011 | -4.17
-6 | -0.186 | 0.04957 | -0.012 | -3.761
-5.5 | -0.151 | 0.04608 | -0.012 | -3.285
-5 | -0.115 | 0.04364 | -0.013 | -2.628
-4.5 | -0.077 | 0.04137 | -0.013 | -1.851
-4 | -0.037 | 0.03937 | -0.014 | -0.944
-3.5 | 0.003 | 0.03782 | -0.014 | 0.089
-3 | 0.045 | 0.03636 | -0.015 | 1.235
-2.5 | 0.087 | 0.03512 | -0.015 | 2.486
-2 | 0.13 | 0.03413 | -0.016 | 3.82
-1.5 | 0.174 | 0.0334 | -0.016 | 5.211
-1 | 0.218 | 0.03292 | -0.017 | 6.629
-0.5 | 0.263 | 0.03259 | -0.017 | 8.063
0 | 0.383 | 0.00831 | -0.018 | 46.085
0.5 | 0.439 | 0.00825 | -0.018 | 53.188
1 | 0.495 | 0.0083 | -0.019 | 59.603
1.5 | 0.551 | 0.00839 | -0.02 | 65.705
2 | 0.607 | 0.00852 | -0.02 | 71.198
2.5 | 0.662 | 0.0087 | -0.021 | 76.139
3 | 0.718 | 0.00888 | -0.021 | 80.862
3.5 | 0.774 | 0.00908 | -0.022 | 85.239
4 | 0.83 | 0.0093 | -0.023 | 89.228
4.5 | 0.885 | 0.01142 | -0.049 | 77.509
5 | 0.941 | 0.01105 | -0.05 | 85.164
5.5 | 0.997 | 0.01261 | -0.051 | 79.104
6 | 1.053 | 0.0131 | -0.052 | 80.413
6.5 | 1.109 | 0.01176 | -0.053 | 94.285
7 | 1.121 | 0.01967 | -0.052 | 56.965
7.5 | 1.161 | 0.02087 | -0.053 | 55.608
8 | 1.198 | 0.02228 | -0.053 | 53.756
8.5 | 1.229 | 0.02369 | -0.054 | 51.898
9 | 1.255 | 0.02535 | -0.055 | 49.502
9.5 | 1.273 | 0.02701 | -0.056 | 47.127
10 | 1.094 | 0.06427 | -0.029 | 17.02
10.5 | 1.096 | 0.06977 | -0.025 | 15.704
11 | 1.093 | 0.07446 | -0.025 | 14.68
11.5 | 1.083 | 0.08013 | -0.025 | 13.517
12 | 1.066 | 0.0859 | -0.025 | 12.407
12.5 | 1.042 | 0.09223 | -0.025 | 11.294
13 | 1.011 | 0.09913 | -0.025 | 10.201
13.5 | 0.975 | 0.1065 | -0.025 | 9.159
14 | 0.935 | 0.11344 | -0.025 | 8.246
14.5 | 0.892 | 0.12321 | -0.025 | 7.241

## 39. Re 500k Mach 0.25 (1)
BIGFOIL.COM POLAR EXPORT
NACA M19 (NACA-TR-221)
NACA M19 (NACA-TR-221) |  |  |  | Cl Max: | 1.275 | at alpha= | 9.5 | deg
JavaFoil+Calcfoil stall+Eppler ext transition |  |  |  | L/D Max: | 96.095 | at alpha= | 6.5 | deg
Re: | 500000 |  |  | Cd Min: | 0.00827 | at alpha= | 0.5 | deg
Mach: | 0.25 |  |  | Cl=0 at alpha= | -3.5366 | deg
|  |  |  | @ Cl=0.1, Cd= | 0.035068
|  |  |  | @ Cl=0.4, Cd= | 0.0083228
|  |  |  | @ Cl=0.6, Cd= | 0.16118
alpha (deg) | Cl | Cd | Cm | Cl/Cd
-13.5 | -0.049 | 0.22623 | -0.006 | -0.219
-13 | -0.047 | 0.19879 | -0.006 | -0.237
-12.5 | -0.045 | 0.17036 | -0.007 | -0.263
-12 | -0.111 | 0.18621 | -0.007 | -0.597
-11.5 | -0.154 | 0.1994 | -0.007 | -0.772
-11 | -0.188 | 0.15686 | -0.007 | -1.199
-10.5 | -0.217 | 0.13581 | -0.008 | -1.597
-10 | -0.24 | 0.11401 | -0.009 | -2.106
-9.5 | -0.257 | 0.09943 | -0.009 | -2.589
-9 | -0.268 | 0.08708 | -0.01 | -3.081
-8.5 | -0.272 | 0.07823 | -0.01 | -3.479
-8 | -0.269 | 0.07011 | -0.01 | -3.834
-7.5 | -0.259 | 0.06483 | -0.011 | -3.989
-7 | -0.242 | 0.05956 | -0.011 | -4.057
-6.5 | -0.216 | 0.05549 | -0.011 | -3.901
-6 | -0.185 | 0.05156 | -0.012 | -3.59
-5.5 | -0.151 | 0.04766 | -0.012 | -3.174
-5 | -0.115 | 0.04463 | -0.013 | -2.583
-4.5 | -0.077 | 0.04231 | -0.013 | -1.828
-4 | -0.038 | 0.04006 | -0.014 | -0.94
-3.5 | 0.003 | 0.03811 | -0.014 | 0.09
-3 | 0.046 | 0.03665 | -0.015 | 1.249
-2.5 | 0.089 | 0.03532 | -0.015 | 2.525
-2 | 0.133 | 0.03431 | -0.016 | 3.888
-1.5 | 0.178 | 0.03348 | -0.017 | 5.326
-1 | 0.224 | 0.03298 | -0.017 | 6.785
-0.5 | 0.27 | 0.03264 | -0.018 | 8.261
0 | 0.393 | 0.00833 | -0.018 | 47.162
0.5 | 0.451 | 0.00827 | -0.019 | 54.51
1 | 0.508 | 0.00832 | -0.019 | 61.122
1.5 | 0.566 | 0.00842 | -0.02 | 67.284
2 | 0.623 | 0.00851 | -0.021 | 73.27
2.5 | 0.68 | 0.00867 | -0.021 | 78.475
3 | 0.738 | 0.00886 | -0.022 | 83.268
3.5 | 0.795 | 0.00909 | -0.023 | 87.432
4 | 0.852 | 0.0093 | -0.023 | 91.63
4.5 | 0.909 | 0.0116 | -0.05 | 78.37
5 | 0.967 | 0.01114 | -0.051 | 86.814
5.5 | 1.024 | 0.01299 | -0.052 | 78.87
6 | 1.082 | 0.01338 | -0.053 | 80.864
6.5 | 1.139 | 0.01185 | -0.054 | 96.095
7 | 1.143 | 0.02063 | -0.053 | 55.408
7.5 | 1.184 | 0.022 | -0.054 | 53.821
8 | 1.219 | 0.0236 | -0.054 | 51.662
8.5 | 1.247 | 0.02524 | -0.055 | 49.411
9 | 1.267 | 0.02704 | -0.056 | 46.846
9.5 | 1.275 | 0.02894 | -0.057 | 44.065
10 | 1.087 | 0.06656 | -0.025 | 16.323
10.5 | 1.076 | 0.07195 | -0.025 | 14.952
11 | 1.053 | 0.07789 | -0.025 | 13.515
11.5 | 1.017 | 0.08457 | -0.024 | 12.02
12 | 0.967 | 0.09262 | -0.024 | 10.445
12.5 | 0.906 | 0.10124 | -0.024 | 8.949
13 | 0.833 | 0.11008 | -0.024 | 7.569
13.5 | 0.751 | 0.12628 | -0.024 | 5.948
14 | 0.661 | 0.14156 | -0.025 | 4.671
14.5 | 0.565 | 0.16118 | -0.027 | 3.506

## 40. Re 500k Mach 0.50 (1)
BIGFOIL.COM POLAR EXPORT
NACA M19 (NACA-TR-221)
NACA M19 (NACA-TR-221) |  |  |  | Cl Max: | 1.286 | at alpha= | 8 | deg
JavaFoil+Calcfoil stall+Eppler ext transition |  |  |  | L/D Max: | 93.977 | at alpha= | 4 | deg
Re: | 500000 |  |  | Cd Min: | 0.00874 | at alpha= | 0.5 | deg
Mach: | 0.5 |  |  | Cl=0 at alpha= | -3.5455 | deg
|  |  |  | @ Cl=0.1, Cd= | 0.037157
|  |  |  | @ Cl=0.4, Cd= | 0.015399
|  |  |  | @ Cl=0.6, Cd= | 0.0088808
alpha (deg) | Cl | Cd | Cm | Cl/Cd
-20 | -0.743 | 0.20872 | -0.001 | -3.557
-19.5 | -0.722 | 0.20458 | -0.001 | -3.528
-19 | -0.701 | 0.19629 | -0.002 | -3.571
-18.5 | -0.681 | 0.19269 | -0.002 | -3.532
-18 | -0.66 | 0.18711 | -0.003 | -3.526
-17.5 | -0.639 | 0.18019 | -0.003 | -3.545
-17 | -0.618 | 0.16721 | -0.004 | -3.697
-16.5 | -0.597 | 0.17092 | -0.004 | -3.491
-16 | -0.575 | 0.16953 | -0.005 | -3.394
-15.5 | -0.554 | 0.16226 | -0.005 | -3.414
-15 | -0.532 | 0.16099 | -0.006 | -3.307
-14.5 | -0.511 | 0.15629 | -0.006 | -3.267
-14 | -0.489 | 0.13778 | -0.007 | -3.55
-13.5 | -0.467 | 0.1349 | -0.007 | -3.462
-13 | -0.445 | 0.14457 | -0.008 | -3.075
-12.5 | -0.423 | 0.13305 | -0.008 | -3.177
-12 | -0.399 | 0.12714 | -0.008 | -3.137
-11.5 | -0.376 | 0.12089 | -0.008 | -3.112
-11 | -0.354 | 0.12 | -0.009 | -2.946
-10.5 | -0.331 | 0.11412 | -0.009 | -2.898
-10 | -0.308 | 0.11358 | -0.01 | -2.71
-9.5 | -0.285 | 0.10869 | -0.01 | -2.62
-9 | -0.262 | 0.10621 | -0.011 | -2.463
-8.5 | -0.238 | 0.10366 | -0.011 | -2.299
-8 | -0.215 | 0.10111 | -0.012 | -2.125
-7.5 | -0.191 | 0.09891 | -0.012 | -1.933
-7 | -0.167 | 0.10007 | -0.012 | -1.674
-6.5 | -0.144 | 0.15287 | -0.013 | -0.94
-6 | -0.12 | 0.0916 | -0.014 | -1.306
-5.5 | -0.096 | 0.09001 | -0.014 | -1.062
-5 | -0.071 | 0.06835 | -0.015 | -1.045
-4.5 | -0.047 | 0.0699 | -0.016 | -0.673
-4 | -0.03 | 0.04637 | -0.016 | -0.652
-3.5 | 0.003 | 0.04366 | -0.016 | 0.076
-3 | 0.047 | 0.03985 | -0.017 | 1.178
-2.5 | 0.094 | 0.03735 | -0.017 | 2.528
-2 | 0.144 | 0.03574 | -0.018 | 4.029
-1.5 | 0.195 | 0.0345 | -0.018 | 5.649
-1 | 0.247 | 0.03381 | -0.019 | 7.291
-0.5 | 0.299 | 0.03333 | -0.019 | 8.959
0 | 0.437 | 0.00883 | -0.02 | 49.495
0.5 | 0.502 | 0.00874 | -0.021 | 57.448
1 | 0.567 | 0.00883 | -0.021 | 64.261
1.5 | 0.632 | 0.00893 | -0.022 | 70.798
2 | 0.696 | 0.00907 | -0.023 | 76.756
2.5 | 0.76 | 0.00932 | -0.024 | 81.557
3 | 0.823 | 0.00951 | -0.024 | 86.539
3.5 | 0.887 | 0.00982 | -0.025 | 90.35
4 | 0.951 | 0.01012 | -0.026 | 93.977
4.5 | 1.002 | 0.0128 | -0.055 | 78.251
5 | 1.057 | 0.01404 | -0.056 | 75.259
5.5 | 1.114 | 0.0147 | -0.057 | 75.823
6 | 1.171 | 0.01542 | -0.058 | 75.955
6.5 | 1.202 | 0.02375 | -0.057 | 50.597
7 | 1.247 | 0.02552 | -0.058 | 48.862
7.5 | 1.277 | 0.0279 | -0.059 | 45.765
8 | 1.286 | 0.03056 | -0.059 | 42.065
8.5 | 1.075 | 0.05863 | -0.027 | 18.336
9 | 0.887 | 0.0724 | -0.023 | 12.249
9.5 | 0.669 | 0.09458 | -0.024 | 7.071
10 | 0.695 | 0.09738 | -0.024 | 7.138
10.5 | 0.721 | 0.10149 | -0.025 | 7.109
11 | 0.748 | 0.10567 | -0.026 | 7.079
11.5 | 0.775 | 0.10856 | -0.028 | 7.136
12 | 0.802 | 0.1136 | -0.032 | 7.063
12.5 | 0.829 | 0.12907 | -0.033 | 6.422
13 | 0.855 | 0.13767 | -0.033 | 6.212

## 41. Re 750k Mach 0.00 (1)
BIGFOIL.COM POLAR EXPORT
NACA M19 (NACA-TR-221)
NACA M19 (NACA-TR-221) |  |  |  | Cl Max: | 0.6028 | at alpha= | 5.5 | deg
XFOIL ncrit=9 |  |  |  | L/D Max: | 50.9276 | at alpha= | 4.5 | deg
Re: | 750000 |  |  | Cd Min: | 0.00403 | at alpha= | 0 | deg
Mach: | 0 |  |  | Cl=0 at alpha= | -0.018741 | deg
|  |  |  | @ Cl=0.1, Cd= | 0.004761
|  |  |  | @ Cl=0.4, Cd= | 0.0088116
|  |  |  | @ Cl=0.6, Cd= | 0.014288
alpha (deg) | Cl | Cd | Cm | Cl/Cd
-4.5 | -0.4958 | 0.01022 | -0.0012 | -48.5127
-4 | -0.4414 | 0.00929 | -0.0005 | -47.5135
-3.5 | -0.3869 | 0.00877 | 0 | -44.1163
-3 | -0.3326 | 0.00839 | 0.0004 | -39.6424
-2.5 | -0.279 | 0.00822 | 0.0009 | -33.9416
-2 | -0.2271 | 0.00783 | 0.0017 | -29.0038
-1.5 | -0.1762 | 0.00762 | 0.0026 | -23.1234
-0.5 | -0.0642 | 0.00432 | 0.0007 | -14.8611
0 | 0.0025 | 0.00403 | -0.0007 | 0.62035
0.5 | 0.0693 | 0.0043 | -0.0021 | 16.1163
1 | 0.1319 | 0.00524 | -0.0038 | 25.1718
1.5 | 0.1791 | 0.00759 | -0.0035 | 23.5968
2 | 0.2301 | 0.0078 | -0.0027 | 29.5
2.5 | 0.2825 | 0.00805 | -0.002 | 35.0932
3 | 0.3358 | 0.0085 | -0.0016 | 39.5059
3.5 | 0.3903 | 0.00873 | -0.0013 | 44.7079
4 | 0.445 | 0.00919 | -0.0009 | 48.4222
4.5 | 0.4996 | 0.00981 | -0.0005 | 50.9276
5 | 0.5534 | 0.01092 | 0.0002 | 50.6777
5.5 | 0.6028 | 0.01449 | 0.002 | 41.6011

## 42. Re 750k Mach 0.00 (2)
BIGFOIL.COM POLAR EXPORT
NACA M19 (NACA-TR-221)
NACA M19 (NACA-TR-221) |  |  |  | Cl Max: | 0.7004 | at alpha= | 6.5 | deg
XFOIL ncrit=5 |  |  |  | L/D Max: | 50 | at alpha= | 5 | deg
Re: | 750000 |  |  | Cd Min: | 0.00587 | at alpha= | 0 | deg
Mach: | 0 |  |  | Cl=0 at alpha= | -0.027311 | deg
|  |  |  | @ Cl=0.1, Cd= | 0.0066373
|  |  |  | @ Cl=0.4, Cd= | 0.0089671
|  |  |  | @ Cl=0.6, Cd= | 0.012842
alpha (deg) | Cl | Cd | Cm | Cl/Cd
-6 | -0.6429 | 0.02258 | -0.0061 | -28.4721
-5.5 | -0.5993 | 0.01396 | -0.003 | -42.9298
-5 | -0.5468 | 0.01228 | -0.0021 | -44.5277
-4.5 | -0.4949 | 0.01039 | -0.0011 | -47.6323
-4 | -0.4408 | 0.00947 | -0.0005 | -46.547
-3.5 | -0.3865 | 0.0089 | 0 | -43.427
-3 | -0.3324 | 0.0085 | 0.0004 | -39.1059
-2.5 | -0.279 | 0.00823 | 0.0009 | -33.9004
-2 | -0.224 | 0.00795 | 0.001 | -28.1761
-1.5 | -0.1573 | 0.00794 | -0.0016 | -19.8111
-1 | -0.0922 | 0.00739 | -0.0038 | -12.4763
-0.5 | -0.045 | 0.00606 | -0.0022 | -7.4257
0 | 0.0026 | 0.00587 | -0.0007 | 0.44293
0.5 | 0.0503 | 0.00605 | 0.0007 | 8.314
1 | 0.0989 | 0.00662 | 0.0025 | 14.9396
1.5 | 0.163 | 0.00763 | 0 | 21.363
2 | 0.2291 | 0.00814 | -0.0025 | 28.145
2.5 | 0.2822 | 0.00821 | -0.002 | 34.3727
3 | 0.3357 | 0.00855 | -0.0016 | 39.2632
3.5 | 0.3899 | 0.00888 | -0.0013 | 43.9077
4 | 0.4444 | 0.00935 | -0.0009 | 47.5294
4.5 | 0.4988 | 0.01002 | -0.0005 | 49.7804
5 | 0.5525 | 0.01105 | 0 | 50
5.5 | 0.6042 | 0.013 | 0.001 | 46.4769
6 | 0.6518 | 0.0175 | 0.0028 | 37.2457
6.5 | 0.7004 | 0.02081 | 0.004 | 33.6569

## 43. Re 750k Mach 0.00 (3)
BIGFOIL.COM POLAR EXPORT
NACA M19 (NACA-TR-221)
NACA M19 (NACA-TR-221) |  |  |  | Cl Max: | 0.7266 | at alpha= | 11.5 | deg
XFOIL ncrit=12 |  |  |  | L/D Max: | 51.1452 | at alpha= | 4.5 | deg
Re: | 750000 |  |  | Cd Min: | 0.00418 | at alpha= | 0.5 | deg
Mach: | 0 |  |  | Cl=0 at alpha= | 0.0021906 | deg
|  |  |  | @ Cl=0.1, Cd= | 0.0042173
|  |  |  | @ Cl=0.4, Cd= | 0.0087145
|  |  |  | @ Cl=0.6, Cd= | 0.024053
alpha (deg) | Cl | Cd | Cm | Cl/Cd
-6.5 | -0.6666 | 0.04169 | -0.0104 | -15.9894
-6 | -0.6318 | 0.03503 | -0.0098 | -18.036
-5.5 | -0.5907 | 0.02825 | -0.0084 | -20.9097
-5 | -0.5432 | 0.01773 | -0.0046 | -30.6373
-4.5 | -0.496 | 0.01041 | -0.0014 | -47.6465
-4 | -0.4421 | 0.00914 | -0.0005 | -48.3698
-3 | -0.3328 | 0.00832 | 0.0004 | -40
-2.5 | -0.2793 | 0.00801 | 0.001 | -34.8689
-2 | -0.2273 | 0.00778 | 0.0016 | -29.2159
-1.5 | -0.1763 | 0.00759 | 0.0026 | -23.2279
-1 | -0.127 | 0.00636 | 0.0031 | -19.9686
-0.5 | -0.0868 | 0.00419 | 0.0067 | -20.716
0 | -0.0004 | 0.00429 | -0.0001 | -0.09324
0.5 | 0.0909 | 0.00418 | -0.0079 | 21.7464
1 | 0.1372 | 0.00437 | -0.005 | 31.3959
1.5 | 0.1793 | 0.00746 | -0.0035 | 24.0349
2 | 0.2302 | 0.00782 | -0.0026 | 29.4373
2.5 | 0.2827 | 0.00804 | -0.002 | 35.1617
3 | 0.3363 | 0.00826 | -0.0016 | 40.7143
3.5 | 0.3905 | 0.00864 | -0.0013 | 45.1968
4 | 0.4453 | 0.00907 | -0.0009 | 49.0959
4.5 | 0.5002 | 0.00978 | -0.0004 | 51.1452
5 | 0.5506 | 0.01264 | 0.0012 | 43.5601
5.5 | 0.5954 | 0.02312 | 0.0049 | 25.7526
6.5 | 0.673 | 0.03886 | 0.0085 | 17.3186
7 | 0.6708 | 0.05671 | 0.0076 | 11.8286
7.5 | 0.6832 | 0.06707 | 0.0052 | 10.1864
8 | 0.6887 | 0.07847 | -0.0009 | 8.7766
8.5 | 0.6858 | 0.09101 | -0.0137 | 7.5354
9 | 0.6868 | 0.10135 | -0.021 | 6.7765
9.5 | 0.6909 | 0.1106 | -0.0264 | 6.2468
10 | 0.7041 | 0.11846 | -0.0325 | 5.9438
10.5 | 0.7097 | 0.12683 | -0.0365 | 5.5957
11 | 0.7162 | 0.13451 | -0.0396 | 5.3245
11.5 | 0.7266 | 0.14069 | -0.0409 | 5.1645

## 44. Re 750k Mach 0.00 (4)
BIGFOIL.COM POLAR EXPORT
NACA M19 (NACA-TR-221)
NACA M19 (NACA-TR-221) |  |  |  | Cl Max: | 1.293 | at alpha= | 10.5 | deg
JavaFoil+Calcfoil stall+Eppler ext transition |  |  |  | L/D Max: | 102.23 | at alpha= | 6.5 | deg
Re: | 750000 |  |  | Cd Min: | 0.00775 | at alpha= | 0 | deg
Mach: | 0 |  |  | Cl=0 at alpha= | -3.5375 | deg
|  |  |  | @ Cl=0.1, Cd= | 0.034065
|  |  |  | @ Cl=0.4, Cd= | 0.0077568
|  |  |  | @ Cl=0.6, Cd= | 0.00798
alpha (deg) | Cl | Cd | Cm | Cl/Cd
-15.5 | -0.255 | 0.18629 | -0.004 | -1.37
-15 | -0.267 | 0.17386 | -0.004 | -1.534
-14.5 | -0.278 | 0.16086 | -0.005 | -1.729
-14 | -0.29 | 0.15344 | -0.005 | -1.887
-13.5 | -0.3 | 0.13989 | -0.006 | -2.147
-13 | -0.311 | 0.13339 | -0.006 | -2.328
-12.5 | -0.32 | 0.12343 | -0.006 | -2.591
-12 | -0.328 | 0.11394 | -0.007 | -2.875
-11.5 | -0.334 | 0.10629 | -0.007 | -3.14
-11 | -0.338 | 0.09695 | -0.008 | -3.483
-10.5 | -0.339 | 0.08881 | -0.008 | -3.818
-10 | -0.337 | 0.08113 | -0.008 | -4.16
-9.5 | -0.333 | 0.07708 | -0.009 | -4.314
-9 | -0.324 | 0.07046 | -0.009 | -4.596
-8.5 | -0.311 | 0.06512 | -0.009 | -4.779
-8 | -0.295 | 0.06103 | -0.01 | -4.828
-7.5 | -0.274 | 0.05701 | -0.01 | -4.808
-7 | -0.25 | 0.0532 | -0.011 | -4.692
-6.5 | -0.22 | 0.0503 | -0.011 | -4.374
-6 | -0.186 | 0.04754 | -0.012 | -3.921
-5.5 | -0.151 | 0.04448 | -0.012 | -3.4
-5 | -0.114 | 0.04227 | -0.013 | -2.708
-4.5 | -0.076 | 0.04009 | -0.013 | -1.905
-4 | -0.037 | 0.03832 | -0.014 | -0.967
-3.5 | 0.003 | 0.03674 | -0.014 | 0.092
-3 | 0.045 | 0.03543 | -0.015 | 1.263
-2.5 | 0.087 | 0.03434 | -0.015 | 2.532
-2 | 0.13 | 0.03343 | -0.016 | 3.884
-1.5 | 0.173 | 0.0327 | -0.016 | 5.301
-1 | 0.217 | 0.03229 | -0.017 | 6.729
-0.5 | 0.262 | 0.03198 | -0.017 | 8.18
0 | 0.381 | 0.00775 | -0.018 | 49.174
0.5 | 0.437 | 0.00777 | -0.018 | 56.221
1 | 0.492 | 0.00778 | -0.019 | 63.336
1.5 | 0.548 | 0.00785 | -0.02 | 69.863
2 | 0.604 | 0.00799 | -0.02 | 75.517
2.5 | 0.659 | 0.00816 | -0.021 | 80.772
3 | 0.714 | 0.00833 | -0.022 | 85.791
3.5 | 0.77 | 0.01046 | -0.046 | 73.585
4 | 0.825 | 0.01064 | -0.047 | 77.59
4.5 | 0.881 | 0.01052 | -0.048 | 83.759
5 | 0.937 | 0.01017 | -0.049 | 92.093
5.5 | 0.992 | 0.01157 | -0.05 | 85.744
6 | 1.048 | 0.01197 | -0.051 | 87.53
6.5 | 1.103 | 0.01079 | -0.052 | 102.23
7 | 1.123 | 0.01803 | -0.052 | 62.294
7.5 | 1.164 | 0.01907 | -0.053 | 61.028
8 | 1.198 | 0.02051 | -0.053 | 58.441
8.5 | 1.231 | 0.02177 | -0.054 | 56.525
9 | 1.257 | 0.02315 | -0.055 | 54.29
9.5 | 1.277 | 0.02468 | -0.056 | 51.756
10 | 1.289 | 0.02646 | -0.056 | 48.709
10.5 | 1.293 | 0.02826 | -0.057 | 45.749
11 | 1.1 | 0.07196 | -0.028 | 15.283
11.5 | 1.091 | 0.07732 | -0.026 | 14.11
12 | 1.077 | 0.08284 | -0.026 | 13.006
12.5 | 1.057 | 0.08848 | -0.026 | 11.951
13 | 1.032 | 0.09446 | -0.026 | 10.922
13.5 | 1.001 | 0.10076 | -0.026 | 9.934
14 | 0.966 | 0.1072 | -0.026 | 9.015
14.5 | 0.928 | 0.1151 | -0.026 | 8.065
15 | 0.888 | 0.12242 | -0.027 | 7.254
15.5 | 0.846 | 0.1331 | -0.026 | 6.358

## 45. Re 750k Mach 0.00 (5)
BIGFOIL.COM POLAR EXPORT
NACA M19 (NACA-TR-221)
NACA M19 (NACA-TR-221) |  |  |  | Cl Max: | 1.3502 | at alpha= | 12.5 | deg
NF ncrit=5 |  |  |  | L/D Max: | 120.124 | at alpha= | 5.5 | deg
Re: | 750000 |  |  | Cd Min: | 0.0074131 | at alpha= | 4 | deg
Mach: | 0 |  |  | Cl=0 at alpha= | -99 | deg
|  |  |  | @ Cl=0.1, Cd= | 0.012389
|  |  |  | @ Cl=0.4, Cd= | 0.0093995
|  |  |  | @ Cl=0.6, Cd= | 0.0088451
alpha (deg) | Cl | Cd | Cm | Cl/Cd
-1.5 | 0.21892 | 0.012389 | -0.049167 | 17.6711
-1 | 0.2741 | 0.010684 | -0.048468 | 25.6545
-0.5 | 0.32988 | 0.009905 | -0.048361 | 33.3046
0 | 0.38571 | 0.0094738 | -0.048483 | 40.7137
0.5 | 0.44161 | 0.0091832 | -0.048639 | 48.0892
1 | 0.49738 | 0.0089929 | -0.048811 | 55.3083
1.5 | 0.55311 | 0.0088892 | -0.049045 | 62.2228
2 | 0.60927 | 0.0088364 | -0.049422 | 68.9502
2.5 | 0.66506 | 0.008798 | -0.049854 | 75.5925
3 | 0.72033 | 0.0087789 | -0.050016 | 82.0525
3.5 | 0.77702 | 0.0084772 | -0.050339 | 91.6597
4 | 0.84616 | 0.0074131 | -0.053878 | 114.1446
4.5 | 0.89949 | 0.0076846 | -0.053758 | 117.052
5 | 0.95096 | 0.0079437 | -0.053424 | 119.7124
5.5 | 1.0049 | 0.0083653 | -0.05368 | 120.1236
6 | 1.0417 | 0.01156 | -0.052691 | 90.1097
6.5 | 1.0885 | 0.013737 | -0.052225 | 79.2417
7 | 1.1386 | 0.01466 | -0.051878 | 77.6682
7.5 | 1.1834 | 0.015913 | -0.050977 | 74.3685
8 | 1.2241 | 0.017479 | -0.04965 | 70.0301
8.5 | 1.2589 | 0.019445 | -0.047826 | 64.7408
9 | 1.2848 | 0.021946 | -0.045424 | 58.5451
9.5 | 1.2999 | 0.0251 | -0.042546 | 51.7888
10 | 1.3077 | 0.028897 | -0.0396 | 45.2556
10.5 | 1.3174 | 0.033034 | -0.037065 | 39.8793
11 | 1.3303 | 0.037361 | -0.034659 | 35.6068
11.5 | 1.3418 | 0.04215 | -0.032153 | 31.8338
12 | 1.3482 | 0.047893 | -0.02958 | 28.151
12.5 | 1.3502 | 0.054846 | -0.027176 | 24.6186

## 46. Re 750k Mach 0.00 (6)
BIGFOIL.COM POLAR EXPORT
NACA M19 (NACA-TR-221)
NACA M19 (NACA-TR-221) |  |  |  | Cl Max: | 1.1371 | at alpha= | 7 | deg
NF ncrit=9 |  |  |  | L/D Max: | 126.399 | at alpha= | 5.5 | deg
Re: | 750000 |  |  | Cd Min: | 0.0071432 | at alpha= | 3.5 | deg
Mach: | 0 |  |  | Cl=0 at alpha= | -99 | deg
|  |  |  | @ Cl=0.1, Cd= | 0.011224
|  |  |  | @ Cl=0.4, Cd= | 0.010828
|  |  |  | @ Cl=0.6, Cd= | 0.0088508
alpha (deg) | Cl | Cd | Cm | Cl/Cd
0 | 0.38378 | 0.011224 | -0.048975 | 34.1928
0.5 | 0.44021 | 0.0098445 | -0.048927 | 44.7168
1 | 0.49598 | 0.0092613 | -0.048975 | 53.5545
1.5 | 0.55246 | 0.008991 | -0.049249 | 61.4454
2 | 0.60908 | 0.008824 | -0.049719 | 69.0261
2.5 | 0.66488 | 0.0087172 | -0.049971 | 76.2722
3 | 0.7212 | 0.008378 | -0.04992 | 86.0823
3.5 | 0.79302 | 0.0071432 | -0.053916 | 111.0171
4 | 0.84383 | 0.0073915 | -0.053256 | 114.1634
4.5 | 0.89735 | 0.007625 | -0.053235 | 117.6861
5 | 0.95162 | 0.0078491 | -0.053528 | 121.2403
5.5 | 1.0097 | 0.0079879 | -0.054313 | 126.3985
6 | 1.0481 | 0.010864 | -0.053273 | 96.4715
6.5 | 1.0899 | 0.013954 | -0.052257 | 78.1063
7 | 1.1371 | 0.015438 | -0.05163 | 73.6571

## 47. Re 750k Mach 0.00 (7)
BIGFOIL.COM POLAR EXPORT
NACA M19 (NACA-TR-221)
NACA M19 (NACA-TR-221) |  |  |  | Cl Max: | 0.89899 | at alpha= | 4.5 | deg
NF ncrit=12 |  |  |  | L/D Max: | 114.712 | at alpha= | 4.5 | deg
Re: | 750000 |  |  | Cd Min: | 0.0073309 | at alpha= | 3.5 | deg
Mach: | 0 |  |  | Cl=0 at alpha= | -99 | deg
|  |  |  | @ Cl=0.1, Cd= | 0.009402
|  |  |  | @ Cl=0.4, Cd= | 0.009402
|  |  |  | @ Cl=0.6, Cd= | 0.0091086
alpha (deg) | Cl | Cd | Cm | Cl/Cd
1.5 | 0.55172 | 0.009402 | -0.049679 | 58.6812
2 | 0.6084 | 0.0090576 | -0.050098 | 67.1709
2.5 | 0.66464 | 0.0089372 | -0.050116 | 74.368
3 | 0.73027 | 0.0074493 | -0.051341 | 98.0307
3.5 | 0.79366 | 0.0073309 | -0.053779 | 108.2622
4 | 0.84562 | 0.0075873 | -0.053559 | 111.4513
4.5 | 0.89899 | 0.0078369 | -0.053743 | 114.7124

## 48. Re 750k Mach 0.10 (1)
BIGFOIL.COM POLAR EXPORT
NACA M19 (NACA-TR-221)
NACA M19 (NACA-TR-221) |  |  |  | Cl Max: | 1.29 | at alpha= | 10.5 | deg
JavaFoil+Calcfoil stall+Eppler ext transition |  |  |  | L/D Max: | 102.883 | at alpha= | 6.5 | deg
Re: | 750000 |  |  | Cd Min: | 0.00775 | at alpha= | 0 | deg
Mach: | 0.1 |  |  | Cl=0 at alpha= | -3.5375 | deg
|  |  |  | @ Cl=0.1, Cd= | 0.034087
|  |  |  | @ Cl=0.4, Cd= | 0.0077561
|  |  |  | @ Cl=0.6, Cd= | 0.0079837
alpha (deg) | Cl | Cd | Cm | Cl/Cd
-15 | -0.235 | 0.19626 | -0.004 | -1.195
-14.5 | -0.248 | 0.18032 | -0.005 | -1.374
-14 | -0.261 | 0.16 | -0.005 | -1.631
-13.5 | -0.274 | 0.15324 | -0.006 | -1.787
-13 | -0.286 | 0.13737 | -0.006 | -2.084
-12.5 | -0.298 | 0.12883 | -0.006 | -2.311
-12 | -0.308 | 0.11659 | -0.007 | -2.642
-11.5 | -0.317 | 0.10708 | -0.007 | -2.957
-11 | -0.323 | 0.09987 | -0.008 | -3.236
-10.5 | -0.327 | 0.09049 | -0.008 | -3.613
-10 | -0.328 | 0.08394 | -0.009 | -3.905
-9.5 | -0.325 | 0.07697 | -0.009 | -4.221
-9 | -0.318 | 0.07179 | -0.009 | -4.432
-8.5 | -0.307 | 0.06583 | -0.009 | -4.667
-8 | -0.292 | 0.06119 | -0.01 | -4.773
-7.5 | -0.273 | 0.05735 | -0.01 | -4.753
-7 | -0.249 | 0.05382 | -0.011 | -4.625
-6.5 | -0.22 | 0.05078 | -0.011 | -4.329
-6 | -0.186 | 0.04756 | -0.012 | -3.92
-5.5 | -0.151 | 0.04476 | -0.012 | -3.382
-5 | -0.115 | 0.04226 | -0.013 | -2.713
-4.5 | -0.077 | 0.04026 | -0.013 | -1.902
-4 | -0.037 | 0.03831 | -0.014 | -0.97
-3.5 | 0.003 | 0.03684 | -0.014 | 0.092
-3 | 0.045 | 0.03543 | -0.015 | 1.268
-2.5 | 0.087 | 0.03435 | -0.015 | 2.541
-2 | 0.13 | 0.03348 | -0.016 | 3.895
-1.5 | 0.174 | 0.03274 | -0.016 | 5.318
-1 | 0.218 | 0.03227 | -0.017 | 6.763
-0.5 | 0.263 | 0.032 | -0.017 | 8.213
0 | 0.383 | 0.00775 | -0.018 | 49.369
0.5 | 0.439 | 0.00777 | -0.019 | 56.46
1 | 0.495 | 0.00778 | -0.019 | 63.617
1.5 | 0.551 | 0.00787 | -0.02 | 70.052
2 | 0.607 | 0.008 | -0.02 | 75.863
2.5 | 0.662 | 0.00816 | -0.021 | 81.129
3 | 0.718 | 0.00833 | -0.022 | 86.16
3.5 | 0.774 | 0.01049 | -0.047 | 73.79
4 | 0.83 | 0.01063 | -0.048 | 78.067
4.5 | 0.885 | 0.01059 | -0.049 | 83.594
5 | 0.941 | 0.01021 | -0.05 | 92.186
5.5 | 0.997 | 0.01158 | -0.051 | 86.099
6 | 1.053 | 0.01199 | -0.052 | 87.87
6.5 | 1.109 | 0.01078 | -0.053 | 102.883
7 | 1.127 | 0.01819 | -0.052 | 61.973
7.5 | 1.168 | 0.01925 | -0.053 | 60.644
8 | 1.202 | 0.02074 | -0.054 | 57.964
8.5 | 1.234 | 0.022 | -0.054 | 56.084
9 | 1.26 | 0.02343 | -0.055 | 53.779
9.5 | 1.278 | 0.02509 | -0.056 | 50.932
10 | 1.288 | 0.02683 | -0.057 | 48.024
10.5 | 1.29 | 0.02859 | -0.057 | 45.111
11 | 1.094 | 0.07269 | -0.026 | 15.046
11.5 | 1.084 | 0.0778 | -0.026 | 13.93
12 | 1.066 | 0.08327 | -0.026 | 12.805
12.5 | 1.042 | 0.08922 | -0.026 | 11.68
13 | 1.012 | 0.09536 | -0.026 | 10.609
13.5 | 0.976 | 0.1028 | -0.026 | 9.493
14 | 0.936 | 0.10999 | -0.026 | 8.508
14.5 | 0.893 | 0.11707 | -0.026 | 7.624
15 | 0.847 | 0.12511 | -0.026 | 6.769
15.5 | 0.8 | 0.13604 | -0.026 | 5.882

## 49. Re 750k Mach 0.25 (1)
BIGFOIL.COM POLAR EXPORT
NACA M19 (NACA-TR-221)
NACA M19 (NACA-TR-221) |  |  |  | Cl Max: | 1.28 | at alpha= | 9.5 | deg
JavaFoil+Calcfoil stall+Eppler ext transition |  |  |  | L/D Max: | 104.777 | at alpha= | 6.5 | deg
Re: | 750000 |  |  | Cd Min: | 0.00776 | at alpha= | 0 | deg
Mach: | 0.25 |  |  | Cl=0 at alpha= | -3.5366 | deg
|  |  |  | @ Cl=0.1, Cd= | 0.034295
|  |  |  | @ Cl=0.4, Cd= | 0.0077612
|  |  |  | @ Cl=0.6, Cd= | 0.15228
alpha (deg) | Cl | Cd | Cm | Cl/Cd
-13.5 | -0.049 | 0.20263 | -0.006 | -0.244
-13 | -0.047 | 0.17899 | -0.006 | -0.263
-12.5 | -0.045 | 0.15985 | -0.007 | -0.28
-12 | -0.111 | 0.1646 | -0.007 | -0.676
-11.5 | -0.154 | 0.15741 | -0.007 | -0.979
-11 | -0.188 | 0.14755 | -0.008 | -1.276
-10.5 | -0.217 | 0.12213 | -0.008 | -1.776
-10 | -0.24 | 0.10562 | -0.009 | -2.274
-9.5 | -0.257 | 0.09296 | -0.009 | -2.77
-9 | -0.268 | 0.08324 | -0.01 | -3.224
-8.5 | -0.272 | 0.07457 | -0.01 | -3.651
-8 | -0.269 | 0.06697 | -0.01 | -4.014
-7.5 | -0.259 | 0.06122 | -0.011 | -4.224
-7 | -0.242 | 0.05662 | -0.011 | -4.268
-6.5 | -0.216 | 0.05282 | -0.011 | -4.099
-6 | -0.185 | 0.04929 | -0.012 | -3.755
-5.5 | -0.151 | 0.04573 | -0.012 | -3.308
-5 | -0.115 | 0.04326 | -0.013 | -2.665
-4.5 | -0.077 | 0.04087 | -0.013 | -1.892
-4 | -0.038 | 0.03874 | -0.014 | -0.972
-3.5 | 0.003 | 0.03715 | -0.014 | 0.093
-3 | 0.046 | 0.03573 | -0.015 | 1.282
-2.5 | 0.089 | 0.03453 | -0.016 | 2.583
-2 | 0.133 | 0.03359 | -0.016 | 3.973
-1.5 | 0.178 | 0.03278 | -0.017 | 5.44
-1 | 0.224 | 0.03235 | -0.017 | 6.919
-0.5 | 0.27 | 0.03203 | -0.018 | 8.42
0 | 0.393 | 0.00776 | -0.018 | 50.653
0.5 | 0.451 | 0.00777 | -0.019 | 58.018
1 | 0.508 | 0.00777 | -0.02 | 65.43
1.5 | 0.566 | 0.00787 | -0.02 | 71.919
2 | 0.623 | 0.00801 | -0.021 | 77.782
2.5 | 0.68 | 0.00817 | -0.022 | 83.289
3 | 0.738 | 0.00829 | -0.022 | 88.954
3.5 | 0.795 | 0.00856 | -0.023 | 92.846
4 | 0.852 | 0.01054 | -0.049 | 80.841
4.5 | 0.909 | 0.01075 | -0.05 | 84.62
5 | 0.967 | 0.01021 | -0.051 | 94.703
5.5 | 1.024 | 0.01191 | -0.052 | 85.969
6 | 1.082 | 0.01224 | -0.053 | 88.37
6.5 | 1.139 | 0.01087 | -0.054 | 104.777
7 | 1.149 | 0.01912 | -0.053 | 60.104
7.5 | 1.189 | 0.02043 | -0.054 | 58.198
8 | 1.224 | 0.02186 | -0.055 | 56.015
8.5 | 1.253 | 0.02336 | -0.055 | 53.628
9 | 1.272 | 0.025 | -0.056 | 50.875
9.5 | 1.28 | 0.02696 | -0.057 | 47.479
10 | 1.277 | 0.02887 | -0.058 | 44.233
10.5 | 1.076 | 0.06998 | -0.026 | 15.381
11 | 1.053 | 0.07558 | -0.026 | 13.934
11.5 | 1.017 | 0.08181 | -0.026 | 12.431
12 | 0.968 | 0.08871 | -0.025 | 10.911
12.5 | 0.906 | 0.09655 | -0.025 | 9.387
13 | 0.833 | 0.10631 | -0.025 | 7.84
13.5 | 0.751 | 0.1176 | -0.025 | 6.389
14 | 0.661 | 0.131 | -0.027 | 5.05
14.5 | 0.565 | 0.15228 | -0.028 | 3.713

## 50. Re 750k Mach 0.50 (1)
BIGFOIL.COM POLAR EXPORT
NACA M19 (NACA-TR-221)
NACA M19 (NACA-TR-221) |  |  |  | Cl Max: | 1.29 | at alpha= | 8 | deg
JavaFoil+Calcfoil stall+Eppler ext transition |  |  |  | L/D Max: | 101.209 | at alpha= | 4 | deg
Re: | 750000 |  |  | Cd Min: | 0.00816 | at alpha= | 0.5 | deg
Mach: | 0.5 |  |  | Cl=0 at alpha= | -3.5455 | deg
|  |  |  | @ Cl=0.1, Cd= | 0.036056
|  |  |  | @ Cl=0.4, Cd= | 0.014752
|  |  |  | @ Cl=0.6, Cd= | 0.0082658
alpha (deg) | Cl | Cd | Cm | Cl/Cd
-20 | -0.743 | 0.19854 | -0.001 | -3.744
-19.5 | -0.722 | 0.19198 | -0.002 | -3.763
-19 | -0.701 | 0.18489 | -0.002 | -3.794
-18.5 | -0.681 | 0.17986 | -0.002 | -3.786
-18 | -0.66 | 0.17582 | -0.003 | -3.754
-17.5 | -0.639 | 0.1692 | -0.003 | -3.777
-17 | -0.618 | 0.1557 | -0.004 | -3.971
-16.5 | -0.597 | 0.16251 | -0.004 | -3.673
-16 | -0.576 | 0.15489 | -0.005 | -3.716
-15.5 | -0.554 | 0.15026 | -0.005 | -3.687
-15 | -0.532 | 0.14806 | -0.006 | -3.596
-14.5 | -0.511 | 0.14241 | -0.006 | -3.587
-14 | -0.489 | 0.12755 | -0.007 | -3.835
-13.5 | -0.467 | 0.1232 | -0.007 | -3.792
-13 | -0.445 | 0.13289 | -0.008 | -3.346
-12.5 | -0.423 | 0.1269 | -0.008 | -3.333
-12 | -0.399 | 0.11638 | -0.008 | -3.429
-11.5 | -0.376 | 0.11146 | -0.008 | -3.376
-11 | -0.354 | 0.11008 | -0.009 | -3.212
-10.5 | -0.331 | 0.10473 | -0.009 | -3.159
-10 | -0.308 | 0.10361 | -0.01 | -2.972
-9.5 | -0.285 | 0.09945 | -0.01 | -2.864
-9 | -0.262 | 0.09698 | -0.011 | -2.698
-8.5 | -0.238 | 0.09448 | -0.011 | -2.522
-8 | -0.215 | 0.09191 | -0.012 | -2.338
-7.5 | -0.191 | 0.08974 | -0.012 | -2.131
-7 | -0.168 | 0.09016 | -0.013 | -1.858
-6.5 | -0.144 | 0.12869 | -0.013 | -1.116
-6 | -0.12 | 0.0831 | -0.014 | -1.441
-5.5 | -0.096 | 0.08153 | -0.014 | -1.173
-5 | -0.071 | 0.06375 | -0.015 | -1.121
-4.5 | -0.047 | 0.06625 | -0.016 | -0.711
-4 | -0.03 | 0.04432 | -0.016 | -0.682
-3.5 | 0.003 | 0.0417 | -0.016 | 0.08
-3 | 0.047 | 0.03827 | -0.017 | 1.227
-2.5 | 0.094 | 0.03623 | -0.017 | 2.606
-2 | 0.144 | 0.03478 | -0.018 | 4.142
-1.5 | 0.195 | 0.03366 | -0.018 | 5.79
-1 | 0.247 | 0.03304 | -0.019 | 7.462
-0.5 | 0.299 | 0.03261 | -0.02 | 9.157
0 | 0.437 | 0.00821 | -0.02 | 53.218
0.5 | 0.502 | 0.00816 | -0.021 | 61.539
1 | 0.567 | 0.00821 | -0.022 | 69.058
1.5 | 0.632 | 0.00832 | -0.022 | 76.039
2 | 0.696 | 0.0085 | -0.023 | 81.882
2.5 | 0.76 | 0.00869 | -0.024 | 87.434
3 | 0.823 | 0.00888 | -0.025 | 92.772
3.5 | 0.887 | 0.00916 | -0.025 | 96.853
4 | 0.951 | 0.00939 | -0.026 | 101.209
4.5 | 1.015 | 0.0117 | -0.056 | 86.684
5 | 1.078 | 0.01114 | -0.057 | 96.778
5.5 | 1.142 | 0.01309 | -0.058 | 87.208
6 | 1.19 | 0.01368 | -0.059 | 86.953
6.5 | 1.206 | 0.02212 | -0.057 | 54.515
7 | 1.251 | 0.02374 | -0.058 | 52.71
7.5 | 1.281 | 0.02601 | -0.059 | 49.272
8 | 1.29 | 0.02853 | -0.06 | 45.226
8.5 | 1.252 | 0.03138 | -0.06 | 39.901
9 | 0.887 | 0.06909 | -0.024 | 12.841
9.5 | 0.669 | 0.08944 | -0.025 | 7.48
10 | 0.695 | 0.09223 | -0.025 | 7.54
10.5 | 0.722 | 0.09457 | -0.026 | 7.632
11 | 0.748 | 0.09911 | -0.027 | 7.55
11.5 | 0.775 | 0.10348 | -0.029 | 7.49
12 | 0.803 | 0.10805 | -0.033 | 7.432
12.5 | 0.829 | 0.12044 | -0.033 | 6.883
13 | 0.855 | 0.12582 | -0.033 | 6.798

## 51. Re 1M Mach 0.00 (1)
BIGFOIL.COM POLAR EXPORT
NACA M19 (NACA-TR-221)
NACA M19 (NACA-TR-221) |  |  |  | Cl Max: | 0.7313 | at alpha= | 7.5 | deg
XFOIL ncrit=9 |  |  |  | L/D Max: | 54.602 | at alpha= | 4.5 | deg
Re: | 1000000 |  |  | Cd Min: | 0.0039 | at alpha= | 0 | deg
Mach: | 0 |  |  | Cl=0 at alpha= | -0.03132 | deg
|  |  |  | @ Cl=0.1, Cd= | 0.0056833
|  |  |  | @ Cl=0.4, Cd= | 0.0081937
|  |  |  | @ Cl=0.6, Cd= | 0.017584
alpha (deg) | Cl | Cd | Cm | Cl/Cd
-5 | -0.5481 | 0.01251 | -0.0028 | -43.8129
-4.5 | -0.4964 | 0.00987 | -0.0013 | -50.2938
-4 | -0.4421 | 0.00866 | -0.0004 | -51.0508
-3.5 | -0.3873 | 0.00817 | 0 | -47.4051
-3 | -0.3328 | 0.00781 | 0.0004 | -42.612
-2.5 | -0.2792 | 0.00754 | 0.001 | -37.0292
-2 | -0.2274 | 0.00729 | 0.0018 | -31.1934
-1.5 | -0.1768 | 0.00713 | 0.0028 | -24.7966
-0.5 | -0.0419 | 0.00416 | -0.0042 | -10.0721
0 | 0.0028 | 0.0039 | -0.0008 | 0.71795
0.5 | 0.0471 | 0.00411 | 0.0027 | 11.4599
1 | 0.1241 | 0.0064 | -0.0033 | 19.3906
1.5 | 0.1795 | 0.00706 | -0.0037 | 25.4249
2 | 0.2302 | 0.00729 | -0.0028 | 31.5775
2.5 | 0.2825 | 0.0075 | -0.0021 | 37.6667
3 | 0.3362 | 0.00781 | -0.0017 | 43.0474
3.5 | 0.3908 | 0.00812 | -0.0013 | 48.1281
4 | 0.4457 | 0.00856 | -0.001 | 52.0678
4.5 | 0.5007 | 0.00917 | -0.0007 | 54.602
5 | 0.5545 | 0.0104 | 0.0001 | 53.3173
5.5 | 0.5997 | 0.0175 | 0.0029 | 34.2686
7.5 | 0.7313 | 0.05428 | 0.008 | 13.4727

## 52. Re 1M Mach 0.00 (2)
BIGFOIL.COM POLAR EXPORT
NACA M19 (NACA-TR-221)
NACA M19 (NACA-TR-221) |  |  |  | Cl Max: | 0.6566 | at alpha= | 6 | deg
XFOIL ncrit=5 |  |  |  | L/D Max: | 53.2836 | at alpha= | 4.5 | deg
Re: | 1000000 |  |  | Cd Min: | 0.00655 | at alpha= | 0.5 | deg
Mach: | 0 |  |  | Cl=0 at alpha= | -0.024272 | deg
|  |  |  | @ Cl=0.1, Cd= | 0.0067661
|  |  |  | @ Cl=0.4, Cd= | 0.0083879
|  |  |  | @ Cl=0.6, Cd= | 0.013026
alpha (deg) | Cl | Cd | Cm | Cl/Cd
-5 | -0.5493 | 0.01107 | -0.0017 | -49.6206
-4.5 | -0.4958 | 0.00985 | -0.001 | -50.335
-4 | -0.4416 | 0.00882 | -0.0004 | -50.068
-3.5 | -0.3869 | 0.0083 | 0 | -46.6145
-3 | -0.3325 | 0.00794 | 0.0004 | -41.8766
-2.5 | -0.2783 | 0.00766 | 0.0008 | -36.3316
-2 | -0.2129 | 0.00737 | -0.0015 | -28.8874
-1.5 | -0.1487 | 0.00715 | -0.0034 | -20.7972
-0.5 | -0.049 | 0.00656 | -0.0007 | -7.4695
0 | 0.0025 | 0.00665 | -0.0006 | 0.37594
0.5 | 0.0541 | 0.00655 | -0.0007 | 8.2595
1 | 0.0978 | 0.00675 | 0.002 | 14.4889
1.5 | 0.1537 | 0.00716 | 0.002 | 21.4665
2 | 0.2181 | 0.00737 | -0.0001 | 29.5929
2.5 | 0.2822 | 0.00765 | -0.0021 | 36.8889
3 | 0.3359 | 0.00797 | -0.0016 | 42.1455
3.5 | 0.3903 | 0.00831 | -0.0013 | 46.9675
4 | 0.4451 | 0.00875 | -0.001 | 50.8686
4.5 | 0.4998 | 0.00938 | -0.0007 | 53.2836
5 | 0.5537 | 0.01045 | -0.0001 | 52.9856
5.5 | 0.6042 | 0.01326 | 0.0013 | 45.5656
6 | 0.6566 | 0.01506 | 0.0021 | 43.5989

## 53. Re 1M Mach 0.00 (3)
BIGFOIL.COM POLAR EXPORT
NACA M19 (NACA-TR-221)
NACA M19 (NACA-TR-221) |  |  |  | Cl Max: | 0.552 | at alpha= | 5 | deg
XFOIL ncrit=12 |  |  |  | L/D Max: | 54.5861 | at alpha= | 4.5 | deg
Re: | 1000000 |  |  | Cd Min: | 0.00355 | at alpha= | 0 | deg
Mach: | 0 |  |  | Cl=0 at alpha= | -0.015924 | deg
|  |  |  | @ Cl=0.1, Cd= | 0.0044536
|  |  |  | @ Cl=0.4, Cd= | 0.0081952
|  |  |  | @ Cl=0.6, Cd= | 0.01198
alpha (deg) | Cl | Cd | Cm | Cl/Cd
-3.5 | -0.3874 | 0.00811 | 0 | -47.7682
-3 | -0.3327 | 0.00788 | 0.0004 | -42.2208
-2.5 | -0.2792 | 0.00763 | 0.001 | -36.5924
-2 | -0.2275 | 0.00722 | 0.0018 | -31.5097
-1 | -0.1275 | 0.00685 | 0.004 | -18.6131
-0.5 | -0.076 | 0.00378 | 0.0035 | -20.1058
0 | 0.0025 | 0.00355 | -0.0007 | 0.70423
0.5 | 0.0817 | 0.00375 | -0.0052 | 21.7867
1 | 0.1306 | 0.00563 | -0.0042 | 23.1972
1.5 | 0.1796 | 0.00705 | -0.0037 | 25.4752
2 | 0.2303 | 0.00722 | -0.0027 | 31.8975
2.5 | 0.2827 | 0.00743 | -0.0021 | 38.0485
3 | 0.3362 | 0.00782 | -0.0017 | 42.9923
3.5 | 0.3908 | 0.00813 | -0.0013 | 48.0689
4 | 0.4458 | 0.00852 | -0.001 | 52.3239
4.5 | 0.5011 | 0.00918 | -0.0005 | 54.5861
5 | 0.552 | 0.01198 | 0.001 | 46.0768

## 54. Re 1M Mach 0.00 (4)
BIGFOIL.COM POLAR EXPORT
NACA M19 (NACA-TR-221)
NACA M19 (NACA-TR-221) |  |  |  | Cl Max: | 1.297 | at alpha= | 10.5 | deg
JavaFoil+Calcfoil stall+Eppler ext transition |  |  |  | L/D Max: | 107.309 | at alpha= | 6.5 | deg
Re: | 1000000 |  |  | Cd Min: | 0.00746 | at alpha= | 0.5 | deg
Mach: | 0 |  |  | Cl=0 at alpha= | -3.5375 | deg
|  |  |  | @ Cl=0.1, Cd= | 0.033631
|  |  |  | @ Cl=0.4, Cd= | 0.0074798
|  |  |  | @ Cl=0.6, Cd= | 0.0077007
alpha (deg) | Cl | Cd | Cm | Cl/Cd
-15.5 | -0.255 | 0.181 | -0.004 | -1.41
-15 | -0.267 | 0.17291 | -0.004 | -1.543
-14.5 | -0.278 | 0.15794 | -0.005 | -1.762
-14 | -0.29 | 0.14907 | -0.005 | -1.943
-13.5 | -0.3 | 0.13769 | -0.006 | -2.182
-13 | -0.311 | 0.12485 | -0.006 | -2.488
-12.5 | -0.32 | 0.11716 | -0.006 | -2.73
-12 | -0.328 | 0.10654 | -0.007 | -3.076
-11.5 | -0.334 | 0.09993 | -0.007 | -3.34
-11 | -0.338 | 0.09289 | -0.008 | -3.636
-10.5 | -0.339 | 0.08541 | -0.008 | -3.971
-10 | -0.338 | 0.08017 | -0.009 | -4.211
-9.5 | -0.333 | 0.07429 | -0.009 | -4.477
-9 | -0.324 | 0.06772 | -0.009 | -4.783
-8.5 | -0.311 | 0.06289 | -0.009 | -4.948
-8 | -0.295 | 0.05919 | -0.01 | -4.978
-7.5 | -0.274 | 0.05539 | -0.01 | -4.949
-7 | -0.25 | 0.05189 | -0.011 | -4.81
-6.5 | -0.22 | 0.04915 | -0.011 | -4.477
-6 | -0.186 | 0.0463 | -0.012 | -4.027
-5.5 | -0.151 | 0.0437 | -0.012 | -3.461
-5 | -0.114 | 0.0414 | -0.013 | -2.765
-4.5 | -0.076 | 0.03941 | -0.013 | -1.938
-4 | -0.037 | 0.03765 | -0.014 | -0.984
-3.5 | 0.003 | 0.03617 | -0.014 | 0.093
-3 | 0.045 | 0.03497 | -0.015 | 1.28
-2.5 | 0.087 | 0.0339 | -0.015 | 2.565
-2 | 0.13 | 0.03301 | -0.016 | 3.934
-1.5 | 0.173 | 0.03231 | -0.016 | 5.365
-1 | 0.217 | 0.03191 | -0.017 | 6.809
-0.5 | 0.262 | 0.03161 | -0.017 | 8.278
0 | 0.381 | 0.00749 | -0.018 | 50.884
0.5 | 0.437 | 0.00746 | -0.019 | 58.499
1 | 0.492 | 0.00748 | -0.019 | 65.84
1.5 | 0.548 | 0.00758 | -0.02 | 72.313
2 | 0.604 | 0.00771 | -0.021 | 78.279
2.5 | 0.659 | 0.00786 | -0.021 | 83.873
3 | 0.714 | 0.00999 | -0.045 | 71.533
3.5 | 0.77 | 0.01008 | -0.046 | 76.35
4 | 0.825 | 0.01023 | -0.047 | 80.67
4.5 | 0.881 | 0.01006 | -0.048 | 87.579
5 | 0.937 | 0.00969 | -0.049 | 96.662
5.5 | 0.992 | 0.01098 | -0.05 | 90.345
6 | 1.048 | 0.01136 | -0.051 | 92.281
6.5 | 1.103 | 0.01028 | -0.052 | 107.309
7 | 1.128 | 0.01709 | -0.052 | 66.025
7.5 | 1.169 | 0.01804 | -0.053 | 64.814
8 | 1.204 | 0.01938 | -0.054 | 62.141
8.5 | 1.234 | 0.02069 | -0.054 | 59.643
9 | 1.261 | 0.02198 | -0.055 | 57.359
9.5 | 1.281 | 0.02341 | -0.056 | 54.716
10 | 1.293 | 0.02511 | -0.057 | 51.496
10.5 | 1.297 | 0.02687 | -0.057 | 48.274
11 | 1.293 | 0.0287 | -0.058 | 45.042
11.5 | 1.094 | 0.07549 | -0.03 | 14.494
12 | 1.078 | 0.08098 | -0.026 | 13.309
12.5 | 1.058 | 0.08677 | -0.027 | 12.19
13 | 1.032 | 0.09257 | -0.027 | 11.148
13.5 | 1.001 | 0.09879 | -0.027 | 10.136
14 | 0.967 | 0.10502 | -0.027 | 9.205
14.5 | 0.929 | 0.11224 | -0.027 | 8.273
15 | 0.888 | 0.12021 | -0.027 | 7.39
15.5 | 0.846 | 0.12887 | -0.027 | 6.569

## 55. Re 1M Mach 0.00 (5)
BIGFOIL.COM POLAR EXPORT
NACA M19 (NACA-TR-221)
NACA M19 (NACA-TR-221) |  |  |  | Cl Max: | 1.3657 | at alpha= | 12.5 | deg
NF ncrit=5 |  |  |  | L/D Max: | 129.345 | at alpha= | 5 | deg
Re: | 1000000 |  |  | Cd Min: | 0.0067736 | at alpha= | 4 | deg
Mach: | 0 |  |  | Cl=0 at alpha= | -99 | deg
|  |  |  | @ Cl=0.1, Cd= | 0.011606
|  |  |  | @ Cl=0.4, Cd= | 0.0086875
|  |  |  | @ Cl=0.6, Cd= | 0.0082669
alpha (deg) | Cl | Cd | Cm | Cl/Cd
-2 | 0.16282 | 0.011606 | -0.04883 | 14.029
-1.5 | 0.21684 | 0.010241 | -0.047914 | 21.1725
-1 | 0.27219 | 0.0094839 | -0.04771 | 28.7
-0.5 | 0.32814 | 0.0090516 | -0.047872 | 36.2518
0 | 0.38427 | 0.0087496 | -0.048099 | 43.9182
0.5 | 0.4404 | 0.0085278 | -0.048324 | 51.6423
1 | 0.49638 | 0.0083757 | -0.048544 | 59.2643
1.5 | 0.55222 | 0.0082933 | -0.048791 | 66.5862
2 | 0.60839 | 0.0082623 | -0.04914 | 73.6341
2.5 | 0.66465 | 0.0082457 | -0.049617 | 80.6056
3 | 0.71997 | 0.0082297 | -0.049899 | 87.4844
3.5 | 0.77917 | 0.0082969 | -0.050749 | 93.911
4 | 0.83901 | 0.0067736 | -0.052076 | 123.8644
4.5 | 0.89992 | 0.0070763 | -0.053735 | 127.1734
5 | 0.95304 | 0.0073682 | -0.053833 | 129.3446
5.5 | 1.0055 | 0.0080353 | -0.053927 | 125.1316
6 | 1.0393 | 0.01167 | -0.052555 | 89.0523
6.5 | 1.0919 | 0.012829 | -0.052461 | 85.1172
7 | 1.1418 | 0.013664 | -0.052096 | 83.5583
7.5 | 1.1881 | 0.014758 | -0.051342 | 80.5066
8 | 1.2317 | 0.01611 | -0.050271 | 76.4535
8.5 | 1.2706 | 0.017821 | -0.048756 | 71.3018
9 | 1.3024 | 0.01999 | -0.046681 | 65.1499
9.5 | 1.3242 | 0.022728 | -0.044076 | 58.2602
10 | 1.3357 | 0.026155 | -0.041174 | 51.0699
10.5 | 1.3435 | 0.030155 | -0.038496 | 44.5524
11 | 1.353 | 0.034473 | -0.036226 | 39.2482
11.5 | 1.3616 | 0.039252 | -0.034029 | 34.688
12 | 1.3657 | 0.04496 | -0.031801 | 30.3758
12.5 | 1.3657 | 0.051847 | -0.02949 | 26.3415
13 | 1.3621 | 0.05977 | -0.027514 | 22.7891

## 56. Re 1M Mach 0.00 (6)
BIGFOIL.COM POLAR EXPORT
NACA M19 (NACA-TR-221)
NACA M19 (NACA-TR-221) |  |  |  | Cl Max: | 1.1408 | at alpha= | 7 | deg
NF ncrit=9 |  |  |  | L/D Max: | 134.472 | at alpha= | 5.5 | deg
Re: | 1000000 |  |  | Cd Min: | 0.0064387 | at alpha= | 3.5 | deg
Mach: | 0 |  |  | Cl=0 at alpha= | -99 | deg
|  |  |  | @ Cl=0.1, Cd= | 0.011013
|  |  |  | @ Cl=0.4, Cd= | 0.0092555
|  |  |  | @ Cl=0.6, Cd= | 0.0081872
alpha (deg) | Cl | Cd | Cm | Cl/Cd
-0.5 | 0.32742 | 0.011013 | -0.048656 | 29.7312
0 | 0.384 | 0.0094464 | -0.048402 | 40.6503
0.5 | 0.43992 | 0.0087789 | -0.048428 | 50.1113
1 | 0.49591 | 0.0084537 | -0.048568 | 58.6619
1.5 | 0.55218 | 0.0082861 | -0.048871 | 66.6396
2 | 0.6088 | 0.008169 | -0.04937 | 74.5256
2.5 | 0.66436 | 0.0080793 | -0.049756 | 82.2293
3 | 0.723 | 0.0080741 | -0.050365 | 89.5447
3.5 | 0.7911 | 0.0064387 | -0.053424 | 122.8653
4 | 0.84329 | 0.0067047 | -0.053209 | 125.7758
4.5 | 0.8961 | 0.0069288 | -0.052914 | 129.329
5 | 0.95146 | 0.0071398 | -0.053289 | 133.2624
5.5 | 1.0088 | 0.0075018 | -0.054064 | 134.4718
6 | 1.0434 | 0.011071 | -0.052762 | 94.2502
6.5 | 1.093 | 0.013068 | -0.052337 | 83.6364
7 | 1.1408 | 0.01437 | -0.051797 | 79.3874

## 57. Re 1M Mach 0.00 (7)
BIGFOIL.COM POLAR EXPORT
NACA M19 (NACA-TR-221)
NACA M19 (NACA-TR-221) |  |  |  | Cl Max: | 0.95409 | at alpha= | 5 | deg
NF ncrit=12 |  |  |  | L/D Max: | 132.655 | at alpha= | 5 | deg
Re: | 1000000 |  |  | Cd Min: | 0.0065466 | at alpha= | 3.5 | deg
Mach: | 0 |  |  | Cl=0 at alpha= | -99 | deg
|  |  |  | @ Cl=0.1, Cd= | 0.0090345
|  |  |  | @ Cl=0.4, Cd= | 0.0090345
|  |  |  | @ Cl=0.6, Cd= | 0.0083094
alpha (deg) | Cl | Cd | Cm | Cl/Cd
1 | 0.49414 | 0.0090345 | -0.048726 | 54.6943
1.5 | 0.55078 | 0.0085038 | -0.049022 | 64.7683
2 | 0.60772 | 0.0082789 | -0.049602 | 73.4059
2.5 | 0.66383 | 0.0081734 | -0.049844 | 81.2187
3 | 0.71985 | 0.0072915 | -0.049363 | 98.7248
3.5 | 0.79322 | 0.0065466 | -0.053755 | 121.1651
4 | 0.84447 | 0.0067806 | -0.053269 | 124.5422
4.5 | 0.89858 | 0.0070094 | -0.053436 | 128.1953
5 | 0.95409 | 0.0071923 | -0.053922 | 132.6551

## 58. Re 1M Mach 0.10 (1)
BIGFOIL.COM POLAR EXPORT
NACA M19 (NACA-TR-221)
NACA M19 (NACA-TR-221) |  |  |  | Cl Max: | 1.294 | at alpha= | 10.5 | deg
JavaFoil+Calcfoil stall+Eppler ext transition |  |  |  | L/D Max: | 108.05 | at alpha= | 6.5 | deg
Re: | 1000000 |  |  | Cd Min: | 0.00744 | at alpha= | 0 | deg
Mach: | 0.1 |  |  | Cl=0 at alpha= | -3.5375 | deg
|  |  |  | @ Cl=0.1, Cd= | 0.033669
|  |  |  | @ Cl=0.4, Cd= | 0.0074491
|  |  |  | @ Cl=0.6, Cd= | 0.007695
alpha (deg) | Cl | Cd | Cm | Cl/Cd
-15 | -0.235 | 0.18187 | -0.004 | -1.29
-14.5 | -0.248 | 0.16767 | -0.005 | -1.478
-14 | -0.261 | 0.15765 | -0.005 | -1.656
-13.5 | -0.274 | 0.14158 | -0.006 | -1.935
-13 | -0.286 | 0.13436 | -0.006 | -2.131
-12.5 | -0.298 | 0.12047 | -0.006 | -2.472
-12 | -0.308 | 0.11141 | -0.007 | -2.766
-11.5 | -0.317 | 0.10315 | -0.007 | -3.07
-11 | -0.323 | 0.09499 | -0.008 | -3.402
-10.5 | -0.327 | 0.08908 | -0.008 | -3.672
-10 | -0.328 | 0.08083 | -0.009 | -4.055
-9.5 | -0.325 | 0.07553 | -0.009 | -4.303
-9 | -0.318 | 0.06831 | -0.009 | -4.659
-8.5 | -0.307 | 0.06366 | -0.009 | -4.825
-8 | -0.292 | 0.05957 | -0.01 | -4.903
-7.5 | -0.273 | 0.05586 | -0.01 | -4.88
-7 | -0.249 | 0.05227 | -0.011 | -4.763
-6.5 | -0.22 | 0.04942 | -0.011 | -4.448
-6 | -0.186 | 0.04663 | -0.012 | -3.998
-5.5 | -0.151 | 0.04372 | -0.012 | -3.462
-5 | -0.115 | 0.04157 | -0.013 | -2.758
-4.5 | -0.077 | 0.03957 | -0.013 | -1.935
-4 | -0.037 | 0.03776 | -0.014 | -0.984
-3.5 | 0.003 | 0.03625 | -0.014 | 0.093
-3 | 0.045 | 0.03493 | -0.015 | 1.286
-2.5 | 0.087 | 0.03395 | -0.015 | 2.572
-2 | 0.13 | 0.03302 | -0.016 | 3.95
-1.5 | 0.174 | 0.03232 | -0.016 | 5.389
-1 | 0.218 | 0.03192 | -0.017 | 6.839
-0.5 | 0.263 | 0.03162 | -0.017 | 8.315
0 | 0.383 | 0.00744 | -0.018 | 51.424
0.5 | 0.439 | 0.00747 | -0.019 | 58.763
1 | 0.495 | 0.00748 | -0.019 | 66.146
1.5 | 0.551 | 0.00759 | -0.02 | 72.655
2 | 0.607 | 0.00771 | -0.021 | 78.654
2.5 | 0.662 | 0.00786 | -0.021 | 84.255
3 | 0.718 | 0.00995 | -0.045 | 72.187
3.5 | 0.774 | 0.0101 | -0.047 | 76.586
4 | 0.83 | 0.01024 | -0.048 | 81.048
4.5 | 0.885 | 0.01013 | -0.049 | 87.393
5 | 0.941 | 0.00973 | -0.05 | 96.753
5.5 | 0.997 | 0.01098 | -0.051 | 90.786
6 | 1.053 | 0.0114 | -0.052 | 92.376
6.5 | 1.109 | 0.01026 | -0.053 | 108.05
7 | 1.133 | 0.01724 | -0.052 | 65.707
7.5 | 1.173 | 0.01821 | -0.053 | 64.424
8 | 1.208 | 0.01959 | -0.054 | 61.646
8.5 | 1.237 | 0.0209 | -0.054 | 59.213
9 | 1.264 | 0.02224 | -0.055 | 56.822
9.5 | 1.282 | 0.02369 | -0.056 | 54.112
10 | 1.292 | 0.02546 | -0.057 | 50.759
10.5 | 1.294 | 0.02724 | -0.057 | 47.496
11 | 1.287 | 0.02897 | -0.058 | 44.407
11.5 | 1.086 | 0.07592 | -0.029 | 14.305
12 | 1.067 | 0.08164 | -0.026 | 13.066
12.5 | 1.042 | 0.08769 | -0.027 | 11.887
13 | 1.012 | 0.09373 | -0.027 | 10.797
13.5 | 0.976 | 0.10022 | -0.027 | 9.74
14 | 0.936 | 0.10605 | -0.027 | 8.827
14.5 | 0.893 | 0.11506 | -0.027 | 7.76
15 | 0.847 | 0.12254 | -0.027 | 6.913
15.5 | 0.8 | 0.13338 | -0.027 | 6.001

## 59. Re 1M Mach 0.25 (1)
BIGFOIL.COM POLAR EXPORT
NACA M19 (NACA-TR-221)
NACA M19 (NACA-TR-221) |  |  |  | Cl Max: | 1.285 | at alpha= | 9.5 | deg
JavaFoil+Calcfoil stall+Eppler ext transition |  |  |  | L/D Max: | 109.725 | at alpha= | 6.5 | deg
Re: | 1000000 |  |  | Cd Min: | 0.00745 | at alpha= | 0.5 | deg
Mach: | 0.25 |  |  | Cl=0 at alpha= | -3.5366 | deg
|  |  |  | @ Cl=0.1, Cd= | 0.033807
|  |  |  | @ Cl=0.4, Cd= | 0.0074764
|  |  |  | @ Cl=0.6, Cd= | 0.14576
alpha (deg) | Cl | Cd | Cm | Cl/Cd
-13.5 | -0.05 | 0.18763 | -0.006 | -0.264
-13 | -0.047 | 0.16802 | -0.006 | -0.281
-12.5 | -0.045 | 0.15184 | -0.007 | -0.295
-12 | -0.111 | 0.14864 | -0.007 | -0.749
-11.5 | -0.154 | 0.14687 | -0.007 | -1.049
-11 | -0.188 | 0.13318 | -0.008 | -1.414
-10.5 | -0.217 | 0.11892 | -0.008 | -1.825
-10 | -0.24 | 0.10082 | -0.009 | -2.383
-9.5 | -0.258 | 0.09038 | -0.009 | -2.85
-9 | -0.268 | 0.07874 | -0.01 | -3.409
-8.5 | -0.272 | 0.0706 | -0.01 | -3.857
-8 | -0.269 | 0.06411 | -0.01 | -4.194
-7.5 | -0.259 | 0.05906 | -0.011 | -4.379
-7 | -0.242 | 0.05485 | -0.011 | -4.406
-6.5 | -0.216 | 0.05119 | -0.011 | -4.229
-6 | -0.185 | 0.04797 | -0.012 | -3.859
-5.5 | -0.151 | 0.04475 | -0.013 | -3.381
-5 | -0.115 | 0.0422 | -0.013 | -2.732
-4.5 | -0.077 | 0.04002 | -0.013 | -1.932
-4 | -0.038 | 0.0381 | -0.014 | -0.989
-3.5 | 0.003 | 0.03649 | -0.014 | 0.094
-3 | 0.046 | 0.03514 | -0.015 | 1.303
-2.5 | 0.089 | 0.03402 | -0.016 | 2.622
-2 | 0.133 | 0.03317 | -0.016 | 4.023
-1.5 | 0.178 | 0.03241 | -0.017 | 5.505
-1 | 0.224 | 0.03194 | -0.017 | 7.009
-0.5 | 0.27 | 0.03163 | -0.018 | 8.529
0 | 0.393 | 0.00748 | -0.019 | 52.516
0.5 | 0.451 | 0.00745 | -0.019 | 60.474
1 | 0.508 | 0.00752 | -0.02 | 67.646
1.5 | 0.566 | 0.00758 | -0.021 | 74.752
2 | 0.623 | 0.0077 | -0.021 | 80.926
2.5 | 0.68 | 0.00787 | -0.022 | 86.461
3 | 0.738 | 0.00987 | -0.047 | 74.727
3.5 | 0.795 | 0.01004 | -0.048 | 79.136
4 | 0.852 | 0.01022 | -0.049 | 83.348
4.5 | 0.909 | 0.01028 | -0.05 | 88.512
5 | 0.967 | 0.00979 | -0.051 | 98.776
5.5 | 1.024 | 0.01129 | -0.052 | 90.702
6 | 1.082 | 0.0116 | -0.053 | 93.282
6.5 | 1.139 | 0.01038 | -0.054 | 109.725
7 | 1.155 | 0.0181 | -0.053 | 63.818
7.5 | 1.194 | 0.01931 | -0.054 | 61.824
8 | 1.227 | 0.02077 | -0.055 | 59.092
8.5 | 1.256 | 0.02218 | -0.056 | 56.617
9 | 1.276 | 0.02374 | -0.056 | 53.742
9.5 | 1.285 | 0.02548 | -0.057 | 50.418
10 | 1.28 | 0.02751 | -0.058 | 46.543
10.5 | 1.08 | 0.06802 | -0.03 | 15.874
11 | 1.054 | 0.07419 | -0.026 | 14.201
11.5 | 1.017 | 0.07969 | -0.026 | 12.767
12 | 0.968 | 0.08655 | -0.026 | 11.186
12.5 | 0.907 | 0.09415 | -0.026 | 9.629
13 | 0.834 | 0.10267 | -0.026 | 8.12
13.5 | 0.752 | 0.1151 | -0.026 | 6.53
14 | 0.662 | 0.12779 | -0.028 | 5.178
14.5 | 0.566 | 0.14576 | -0.029 | 3.88

## 60. Re 1M Mach 0.50 (1)
BIGFOIL.COM POLAR EXPORT
NACA M19 (NACA-TR-221)
NACA M19 (NACA-TR-221) |  |  |  | Cl Max: | 1.293 | at alpha= | 8 | deg
JavaFoil+Calcfoil stall+Eppler ext transition |  |  |  | L/D Max: | 102.358 | at alpha= | 5 | deg
Re: | 1000000 |  |  | Cd Min: | 0.00783 | at alpha= | 0.5 | deg
Mach: | 0.5 |  |  | Cl=0 at alpha= | -3.5455 | deg
|  |  |  | @ Cl=0.1, Cd= | 0.035422
|  |  |  | @ Cl=0.4, Cd= | 0.014371
|  |  |  | @ Cl=0.6, Cd= | 0.0079459
alpha (deg) | Cl | Cd | Cm | Cl/Cd
-20 | -0.744 | 0.19012 | -0.001 | -3.912
-19.5 | -0.723 | 0.1834 | -0.002 | -3.941
-19 | -0.702 | 0.17781 | -0.002 | -3.947
-18.5 | -0.681 | 0.1725 | -0.002 | -3.95
-18 | -0.66 | 0.16858 | -0.003 | -3.917
-17.5 | -0.639 | 0.16156 | -0.003 | -3.957
-17 | -0.618 | 0.14943 | -0.004 | -4.138
-16.5 | -0.597 | 0.15379 | -0.004 | -3.882
-16 | -0.576 | 0.14846 | -0.005 | -3.878
-15.5 | -0.554 | 0.14569 | -0.005 | -3.804
-15 | -0.533 | 0.14142 | -0.006 | -3.766
-14.5 | -0.511 | 0.13542 | -0.006 | -3.773
-14 | -0.489 | 0.12291 | -0.007 | -3.98
-13.5 | -0.467 | 0.1176 | -0.007 | -3.972
-13 | -0.445 | 0.12553 | -0.008 | -3.543
-12.5 | -0.423 | 0.11933 | -0.008 | -3.545
-12 | -0.399 | 0.11173 | -0.008 | -3.573
-11.5 | -0.376 | 0.10696 | -0.008 | -3.519
-11 | -0.354 | 0.10538 | -0.009 | -3.356
-10.5 | -0.331 | 0.10024 | -0.009 | -3.301
-10 | -0.308 | 0.09877 | -0.01 | -3.118
-9.5 | -0.285 | 0.09511 | -0.01 | -2.996
-9 | -0.262 | 0.09271 | -0.011 | -2.823
-8.5 | -0.238 | 0.09024 | -0.011 | -2.641
-8 | -0.215 | 0.08765 | -0.012 | -2.452
-7.5 | -0.191 | 0.08551 | -0.012 | -2.237
-7 | -0.168 | 0.08546 | -0.013 | -1.961
-6.5 | -0.144 | 0.12014 | -0.013 | -1.196
-6 | -0.12 | 0.07733 | -0.014 | -1.548
-5.5 | -0.096 | 0.07578 | -0.014 | -1.262
-5 | -0.071 | 0.05992 | -0.016 | -1.193
-4.5 | -0.047 | 0.0617 | -0.016 | -0.763
-4 | -0.03 | 0.04288 | -0.016 | -0.705
-3.5 | 0.003 | 0.04044 | -0.016 | 0.082
-3 | 0.047 | 0.03747 | -0.017 | 1.253
-2.5 | 0.094 | 0.03559 | -0.017 | 2.653
-2 | 0.144 | 0.03419 | -0.018 | 4.213
-1.5 | 0.195 | 0.03321 | -0.019 | 5.87
-1 | 0.247 | 0.03257 | -0.019 | 7.572
-0.5 | 0.299 | 0.0322 | -0.02 | 9.277
0 | 0.437 | 0.00784 | -0.021 | 55.683
0.5 | 0.502 | 0.00783 | -0.021 | 64.127
1 | 0.567 | 0.00789 | -0.022 | 71.879
1.5 | 0.632 | 0.008 | -0.023 | 79.098
2 | 0.696 | 0.00813 | -0.023 | 85.637
2.5 | 0.76 | 0.00834 | -0.024 | 91.067
3 | 0.823 | 0.00854 | -0.025 | 96.413
3.5 | 0.887 | 0.00876 | -0.026 | 101.221
4 | 0.951 | 0.0107 | -0.055 | 88.855
4.5 | 1.015 | 0.01111 | -0.056 | 91.306
5 | 1.078 | 0.01053 | -0.057 | 102.358
5.5 | 1.142 | 0.01244 | -0.058 | 91.762
6 | 1.205 | 0.01288 | -0.059 | 93.596
6.5 | 1.209 | 0.02105 | -0.057 | 57.425
7 | 1.254 | 0.02257 | -0.058 | 55.578
7.5 | 1.285 | 0.02464 | -0.059 | 52.156
8 | 1.293 | 0.02701 | -0.06 | 47.893
8.5 | 1.255 | 0.02999 | -0.061 | 41.846
9 | 0.887 | 0.06718 | -0.025 | 13.209
9.5 | 0.669 | 0.08487 | -0.026 | 7.886
10 | 0.696 | 0.08764 | -0.026 | 7.936
10.5 | 0.722 | 0.0919 | -0.027 | 7.856
11 | 0.749 | 0.09528 | -0.028 | 7.856
11.5 | 0.775 | 0.09962 | -0.03 | 7.784
12 | 0.803 | 0.10582 | -0.034 | 7.592
12.5 | 0.829 | 0.11483 | -0.033 | 7.221
13 | 0.855 | 0.11992 | -0.033 | 7.133

## 61. Re 2M Mach 0.00 (1)
BIGFOIL.COM POLAR EXPORT
NACA M19 (NACA-TR-221)
NACA M19 (NACA-TR-221) |  |  |  | Cl Max: | 0.5032 | at alpha= | 4.5 | deg
XFOIL ncrit=9 |  |  |  | L/D Max: | 61.9704 | at alpha= | 4.5 | deg
Re: | 2000000 |  |  | Cd Min: | 0.00503 | at alpha= | 0 | deg
Mach: | 0 |  |  | Cl=0 at alpha= | -0.023764 | deg
|  |  |  | @ Cl=0.1, Cd= | 0.0060231
|  |  |  | @ Cl=0.4, Cd= | 0.0069668
|  |  |  | @ Cl=0.6, Cd= | 0.00812
alpha (deg) | Cl | Cd | Cm | Cl/Cd
-4.5 | -0.4984 | 0.00855 | -0.0008 | -58.2924
-4 | -0.4439 | 0.00743 | -0.0003 | -59.7443
-3.5 | -0.3881 | 0.00696 | 0.0001 | -55.7615
-3 | -0.3332 | 0.00663 | 0.0005 | -50.2564
-2.5 | -0.2796 | 0.00641 | 0.001 | -43.6193
-1.5 | -0.1498 | 0.00608 | -0.0031 | -24.6382
-1 | -0.1029 | 0.00626 | -0.0006 | -16.4377
-0.5 | -0.0501 | 0.00537 | -0.0005 | -9.3296
0 | 0.0025 | 0.00503 | -0.0007 | 0.49702
0.5 | 0.055 | 0.0053 | -0.0008 | 10.3774
1 | 0.1079 | 0.00615 | -0.0008 | 17.5447
1.5 | 0.1543 | 0.00613 | 0.0018 | 25.1713
2 | 0.2261 | 0.00628 | -0.0019 | 36.0032
2.5 | 0.2824 | 0.0065 | -0.0021 | 43.4462
3 | 0.3366 | 0.00665 | -0.0017 | 50.6165
3.5 | 0.3919 | 0.00691 | -0.0015 | 56.7149
4 | 0.4475 | 0.0073 | -0.0013 | 61.3014
4.5 | 0.5032 | 0.00812 | -0.0007 | 61.9704

## 62. Re 2M Mach 0.00 (2)
BIGFOIL.COM POLAR EXPORT
NACA M19 (NACA-TR-221)
NACA M19 (NACA-TR-221) |  |  |  | Cl Max: | 0.7727 | at alpha= | 8 | deg
XFOIL ncrit=5 |  |  |  | L/D Max: | 62.6933 | at alpha= | 4.5 | deg
Re: | 2000000 |  |  | Cd Min: | 0.00646 | at alpha= | -2 | deg
Mach: | 0 |  |  | Cl=0 at alpha= | -0.021024 | deg
|  |  |  | @ Cl=0.1, Cd= | 0.0075023
|  |  |  | @ Cl=0.4, Cd= | 0.0071588
|  |  |  | @ Cl=0.6, Cd= | 0.010938
alpha (deg) | Cl | Cd | Cm | Cl/Cd
-8.5 | -0.7304 | 0.08102 | 0.0146 | -9.0151
-8 | -0.737 | 0.06608 | -0.0007 | -11.1531
-7.5 | -0.7296 | 0.05214 | -0.0069 | -13.9931
-7 | -0.7127 | 0.03832 | -0.0079 | -18.5986
-6.5 | -0.6868 | 0.02475 | -0.0056 | -27.7495
-6 | -0.6508 | 0.0156 | -0.003 | -41.7179
-5.5 | -0.6026 | 0.01176 | -0.0017 | -51.2415
-5 | -0.5506 | 0.00998 | -0.0012 | -55.1703
-4.5 | -0.4975 | 0.00862 | -0.0007 | -57.7146
-4 | -0.4434 | 0.00753 | -0.0002 | -58.8845
-3 | -0.3224 | 0.00671 | -0.002 | -48.0477
-2.5 | -0.2663 | 0.00656 | -0.0018 | -40.5945
-2 | -0.2138 | 0.00646 | -0.0008 | -33.096
-1.5 | -0.1616 | 0.00663 | 0.0001 | -24.3741
-1 | -0.1081 | 0.0074 | 0.0002 | -14.6081
-0.5 | -0.0524 | 0.00748 | -0.0001 | -7.0053
0 | 0.0023 | 0.00761 | -0.0006 | 0.30223
0.5 | 0.057 | 0.00751 | -0.0012 | 7.5899
1 | 0.1128 | 0.0075 | -0.0014 | 15.04
1.5 | 0.1667 | 0.00672 | -0.0015 | 24.8065
2 | 0.2183 | 0.00646 | -0.0005 | 33.7926
2.5 | 0.2704 | 0.00656 | 0.0005 | 41.2195
3 | 0.327 | 0.00676 | 0.0005 | 48.3728
3.5 | 0.3906 | 0.00708 | -0.0013 | 55.1695
4.5 | 0.5028 | 0.00802 | -0.0009 | 62.6933
5 | 0.557 | 0.00932 | -0.0003 | 59.7639
5.5 | 0.6091 | 0.01128 | 0.0006 | 53.9982
6 | 0.6607 | 0.01299 | 0.0009 | 50.8622
6.5 | 0.7062 | 0.01732 | 0.0021 | 40.7737
8 | 0.7727 | 0.05532 | 0.005 | 13.9678

## 63. Re 2M Mach 0.00 (3)
BIGFOIL.COM POLAR EXPORT
NACA M19 (NACA-TR-221)
NACA M19 (NACA-TR-221) |  |  |  | Cl Max: | 0.7064 | at alpha= | 6.5 | deg
XFOIL ncrit=12 |  |  |  | L/D Max: | 61.8232 | at alpha= | 4 | deg
Re: | 2000000 |  |  | Cd Min: | 0.00358 | at alpha= | 0 | deg
Mach: | 0 |  |  | Cl=0 at alpha= | -0.026531 | deg
|  |  |  | @ Cl=0.1, Cd= | 0.0058046
|  |  |  | @ Cl=0.4, Cd= | 0.0069494
|  |  |  | @ Cl=0.6, Cd= | 0.027151
alpha (deg) | Cl | Cd | Cm | Cl/Cd
-4 | -0.4442 | 0.00746 | -0.0004 | -59.5442
-3 | -0.3331 | 0.00665 | 0.0005 | -50.0902
-2.5 | -0.2796 | 0.00641 | 0.001 | -43.6193
-2 | -0.2284 | 0.00626 | 0.0021 | -36.4856
-1 | -0.0932 | 0.0058 | -0.0033 | -16.069
-0.5 | -0.0464 | 0.00399 | -0.0022 | -11.6291
0 | 0.0026 | 0.00358 | -0.0007 | 0.72626
0.5 | 0.0513 | 0.00391 | 0.0008 | 13.1202
1 | 0.098 | 0.0058 | 0.0019 | 16.8966
1.5 | 0.1717 | 0.00597 | -0.0021 | 28.7605
2 | 0.231 | 0.00618 | -0.003 | 37.3786
2.5 | 0.2825 | 0.00643 | -0.0021 | 43.9347
3 | 0.3366 | 0.00663 | -0.0017 | 50.7692
3.5 | 0.3919 | 0.0069 | -0.0015 | 56.7971
4 | 0.4476 | 0.00724 | -0.0013 | 61.8232
4.5 | 0.5033 | 0.00824 | -0.0006 | 61.0801
5.5 | 0.5866 | 0.02874 | 0.0055 | 20.4106
6 | 0.6507 | 0.02114 | 0.0041 | 30.7805
6.5 | 0.7064 | 0.01899 | 0.0033 | 37.1985

## 64. Re 2M Mach 0.00 (4)
BIGFOIL.COM POLAR EXPORT
NACA M19 (NACA-TR-221)
NACA M19 (NACA-TR-221) |  |  |  | Cl Max: | 1.306 | at alpha= | 10.5 | deg
JavaFoil+Calcfoil stall+Eppler ext transition |  |  |  | L/D Max: | 116.007 | at alpha= | 6.5 | deg
Re: | 2000000 |  |  | Cd Min: | 0.00761 | at alpha= | 0 | deg
Mach: | 0 |  |  | Cl=0 at alpha= | -3.5375 | deg
|  |  |  | @ Cl=0.1, Cd= | 0.032829
|  |  |  | @ Cl=0.4, Cd= | 0.0080477
|  |  |  | @ Cl=0.6, Cd= | 0.009085
alpha (deg) | Cl | Cd | Cm | Cl/Cd
-15.5 | -0.255 | 0.16177 | -0.004 | -1.579
-15 | -0.267 | 0.15445 | -0.005 | -1.729
-14.5 | -0.278 | 0.14238 | -0.005 | -1.956
-14 | -0.29 | 0.13429 | -0.005 | -2.158
-13.5 | -0.301 | 0.12229 | -0.006 | -2.458
-13 | -0.311 | 0.11515 | -0.006 | -2.699
-12.5 | -0.32 | 0.10708 | -0.007 | -2.988
-12 | -0.328 | 0.09994 | -0.007 | -3.28
-11.5 | -0.334 | 0.09376 | -0.007 | -3.561
-11 | -0.338 | 0.08641 | -0.008 | -3.91
-10.5 | -0.339 | 0.07968 | -0.008 | -4.258
-10 | -0.338 | 0.07423 | -0.009 | -4.55
-9.5 | -0.333 | 0.06828 | -0.009 | -4.873
-9 | -0.324 | 0.06315 | -0.009 | -5.131
-8.5 | -0.311 | 0.05931 | -0.009 | -5.248
-8 | -0.295 | 0.05554 | -0.01 | -5.307
-7.5 | -0.274 | 0.0525 | -0.01 | -5.223
-7 | -0.25 | 0.04941 | -0.011 | -5.054
-6.5 | -0.22 | 0.0469 | -0.011 | -4.693
-6 | -0.186 | 0.04437 | -0.012 | -4.204
-5.5 | -0.151 | 0.0419 | -0.012 | -3.61
-5 | -0.115 | 0.0399 | -0.013 | -2.87
-4.5 | -0.076 | 0.03821 | -0.013 | -2
-4 | -0.037 | 0.03653 | -0.014 | -1.015
-3.5 | 0.003 | 0.03517 | -0.014 | 0.096
-3 | 0.045 | 0.03406 | -0.015 | 1.315
-2.5 | 0.087 | 0.03308 | -0.016 | 2.63
-2 | 0.13 | 0.03225 | -0.016 | 4.03
-1.5 | 0.173 | 0.03157 | -0.017 | 5.495
-1 | 0.217 | 0.0312 | -0.017 | 6.97
-0.5 | 0.262 | 0.03091 | -0.018 | 8.473
0 | 0.381 | 0.00761 | -0.019 | 50.055
0.5 | 0.437 | 0.0089 | -0.04 | 49.074
1 | 0.492 | 0.00894 | -0.041 | 55.057
1.5 | 0.548 | 0.00902 | -0.042 | 60.835
2 | 0.604 | 0.00909 | -0.043 | 66.386
2.5 | 0.659 | 0.00923 | -0.044 | 71.397
3 | 0.714 | 0.00926 | -0.045 | 77.161
3.5 | 0.77 | 0.00939 | -0.046 | 81.998
4 | 0.825 | 0.00949 | -0.047 | 86.957
4.5 | 0.881 | 0.00835 | -0.048 | 105.539
5 | 0.937 | 0.00979 | -0.049 | 95.693
5.5 | 0.992 | 0.00891 | -0.05 | 111.339
6 | 1.048 | 0.01025 | -0.051 | 102.281
6.5 | 1.103 | 0.00951 | -0.052 | 116.007
7 | 1.155 | 0.01512 | -0.054 | 76.374
7.5 | 1.202 | 0.01575 | -0.055 | 76.307
8 | 1.217 | 0.01703 | -0.054 | 71.443
8.5 | 1.248 | 0.01808 | -0.055 | 69.024
9 | 1.273 | 0.01928 | -0.056 | 66.008
9.5 | 1.291 | 0.02062 | -0.056 | 62.596
10 | 1.302 | 0.02209 | -0.057 | 58.931
10.5 | 1.306 | 0.02362 | -0.058 | 55.324
11 | 1.302 | 0.02526 | -0.058 | 51.556
11.5 | 1.29 | 0.02696 | -0.059 | 47.867
12 | 1.269 | 0.02892 | -0.06 | 43.879
12.5 | 1.241 | 0.03123 | -0.06 | 39.724
13 | 1.035 | 0.08809 | -0.031 | 11.751
13.5 | 1.003 | 0.09396 | -0.029 | 10.67
14 | 0.967 | 0.10003 | -0.028 | 9.669
14.5 | 0.929 | 0.10635 | -0.028 | 8.737
15 | 0.889 | 0.11358 | -0.029 | 7.826
15.5 | 0.847 | 0.12049 | -0.029 | 7.03

## 65. Re 2M Mach 0.00 (5)
BIGFOIL.COM POLAR EXPORT
NACA M19 (NACA-TR-221)
NACA M19 (NACA-TR-221) |  |  |  | Cl Max: | 1.4292 | at alpha= | 12 | deg
NF ncrit=5 |  |  |  | L/D Max: | 149.138 | at alpha= | 4.5 | deg
Re: | 2000000 |  |  | Cd Min: | 0.005929 | at alpha= | 4.5 | deg
Mach: | 0 |  |  | Cl=0 at alpha= | -3.407 | deg
|  |  |  | @ Cl=0.1, Cd= | 0.0089869
|  |  |  | @ Cl=0.4, Cd= | 0.0073999
|  |  |  | @ Cl=0.6, Cd= | 0.0071728
alpha (deg) | Cl | Cd | Cm | Cl/Cd
-3.5 | -0.010562 | 0.010537 | -0.046871 | -1.0023
-3 | 0.046239 | 0.0098316 | -0.047259 | 4.703
-2.5 | 0.099929 | 0.0089876 | -0.046603 | 11.1185
-2 | 0.15564 | 0.0084599 | -0.046492 | 18.3974
-1.5 | 0.21182 | 0.0080902 | -0.046597 | 26.1819
-1 | 0.26809 | 0.0078122 | -0.046784 | 34.3169
-0.5 | 0.32447 | 0.0076006 | -0.047032 | 42.6904
0 | 0.38095 | 0.0074407 | -0.047334 | 51.1984
0.5 | 0.43746 | 0.0073195 | -0.047669 | 59.767
1 | 0.49395 | 0.007231 | -0.048013 | 68.3105
1.5 | 0.55034 | 0.0071807 | -0.048355 | 76.6414
2 | 0.60665 | 0.0071718 | -0.048703 | 84.5893
2.5 | 0.66324 | 0.0071844 | -0.049124 | 92.3168
3 | 0.7197 | 0.0071968 | -0.049636 | 100.003
3.5 | 0.775 | 0.0071922 | -0.049881 | 107.7563
4 | 0.83404 | 0.0072223 | -0.050968 | 115.4802
4.5 | 0.88424 | 0.005929 | -0.050526 | 149.1377
5 | 0.95281 | 0.006392 | -0.053566 | 149.063
5.5 | 1.002 | 0.0083052 | -0.054197 | 120.6503
6 | 1.047 | 0.010518 | -0.053671 | 99.549
6.5 | 1.0992 | 0.011025 | -0.053469 | 99.702
7 | 1.1483 | 0.011685 | -0.05301 | 98.2663
7.5 | 1.1967 | 0.01245 | -0.052449 | 96.1186
8 | 1.2442 | 0.013382 | -0.051729 | 92.9752
8.5 | 1.2896 | 0.014536 | -0.050739 | 88.717
9 | 1.3315 | 0.015957 | -0.049356 | 83.4402
9.5 | 1.3684 | 0.017703 | -0.047491 | 77.2941
10 | 1.398 | 0.019887 | -0.045151 | 70.2985
10.5 | 1.4174 | 0.022716 | -0.042511 | 62.3975
11 | 1.4256 | 0.026401 | -0.039983 | 53.9982
11.5 | 1.4284 | 0.030916 | -0.038121 | 46.2029
12 | 1.4292 | 0.036107 | -0.036743 | 39.5829
12.5 | 1.4261 | 0.042082 | -0.03534 | 33.8879
13 | 1.4179 | 0.049085 | -0.033881 | 28.887
13.5 | 1.4047 | 0.057236 | -0.032525 | 24.5416

## 66. Re 2M Mach 0.00 (6)
BIGFOIL.COM POLAR EXPORT
NACA M19 (NACA-TR-221)
NACA M19 (NACA-TR-221) |  |  |  | Cl Max: | 1.1458 | at alpha= | 7 | deg
NF ncrit=9 |  |  |  | L/D Max: | 157.911 | at alpha= | 5 | deg
Re: | 2000000 |  |  | Cd Min: | 0.0054449 | at alpha= | 4 | deg
Mach: | 0 |  |  | Cl=0 at alpha= | -99 | deg
|  |  |  | @ Cl=0.1, Cd= | 0.01005
|  |  |  | @ Cl=0.4, Cd= | 0.007375
|  |  |  | @ Cl=0.6, Cd= | 0.0069672
alpha (deg) | Cl | Cd | Cm | Cl/Cd
-2 | 0.15973 | 0.01005 | -0.047981 | 15.8942
-1.5 | 0.21494 | 0.0089664 | -0.047369 | 23.9716
-1 | 0.26949 | 0.0081991 | -0.047065 | 32.8683
-0.5 | 0.32519 | 0.0077471 | -0.047187 | 41.9759
0 | 0.38148 | 0.007446 | -0.04744 | 51.2333
0.5 | 0.43796 | 0.0072297 | -0.047691 | 60.5774
1 | 0.49438 | 0.0070812 | -0.047931 | 69.8159
1.5 | 0.55065 | 0.0069995 | -0.04822 | 78.6702
2 | 0.60713 | 0.0069625 | -0.048642 | 87.1995
2.5 | 0.66355 | 0.0069342 | -0.049203 | 95.6913
3 | 0.71894 | 0.0069087 | -0.049503 | 104.0632
3.5 | 0.77613 | 0.006321 | -0.04997 | 122.7865
4 | 0.83772 | 0.0054449 | -0.051616 | 153.8533
4.5 | 0.89733 | 0.0057458 | -0.053154 | 156.1723
5 | 0.95223 | 0.0060301 | -0.053591 | 157.9112
5.5 | 1.0019 | 0.0071444 | -0.05342 | 140.2313
6 | 1.0403 | 0.010444 | -0.052194 | 99.6041
6.5 | 1.0967 | 0.011161 | -0.052393 | 98.2591
7 | 1.1458 | 0.012149 | -0.052038 | 94.3103

## 67. Re 2M Mach 0.00 (7)
BIGFOIL.COM POLAR EXPORT
NACA M19 (NACA-TR-221)
NACA M19 (NACA-TR-221) |  |  |  | Cl Max: | 1.0057 | at alpha= | 5.5 | deg
NF ncrit=12 |  |  |  | L/D Max: | 163.14 | at alpha= | 5 | deg
Re: | 2000000 |  |  | Cd Min: | 0.005169 | at alpha= | 3.5 | deg
Mach: | 0 |  |  | Cl=0 at alpha= | -99 | deg
|  |  |  | @ Cl=0.1, Cd= | 0.0089643
|  |  |  | @ Cl=0.4, Cd= | 0.007768
|  |  |  | @ Cl=0.6, Cd= | 0.0069453
alpha (deg) | Cl | Cd | Cm | Cl/Cd
-0.5 | 0.32672 | 0.0089643 | -0.048066 | 36.4471
0 | 0.38307 | 0.0079259 | -0.047718 | 48.3316
0.5 | 0.43901 | 0.0074041 | -0.047708 | 59.2933
1 | 0.49524 | 0.0071396 | -0.04788 | 69.3659
1.5 | 0.55144 | 0.0070124 | -0.04823 | 78.6373
2 | 0.60786 | 0.0069344 | -0.048766 | 87.6586
2.5 | 0.66356 | 0.0068722 | -0.049312 | 96.5572
3 | 0.72138 | 0.0068693 | -0.049988 | 105.0154
3.5 | 0.78019 | 0.005169 | -0.050858 | 150.9377
4 | 0.84353 | 0.0054354 | -0.053101 | 155.1935
4.5 | 0.89671 | 0.005664 | -0.053064 | 158.3177
5 | 0.95419 | 0.0058489 | -0.053656 | 163.1404
5.5 | 1.0057 | 0.0069666 | -0.053808 | 144.3613

## 68. Re 2M Mach 0.10 (1)
BIGFOIL.COM POLAR EXPORT
NACA M19 (NACA-TR-221)
NACA M19 (NACA-TR-221) |  |  |  | Cl Max: | 1.303 | at alpha= | 10.5 | deg
JavaFoil+Calcfoil stall+Eppler ext transition |  |  |  | L/D Max: | 116.208 | at alpha= | 6.5 | deg
Re: | 2000000 |  |  | Cd Min: | 0.00762 | at alpha= | 0 | deg
Mach: | 0.1 |  |  | Cl=0 at alpha= | -3.5375 | deg
|  |  |  | @ Cl=0.1, Cd= | 0.032845
|  |  |  | @ Cl=0.4, Cd= | 0.0079934
|  |  |  | @ Cl=0.6, Cd= | 0.00906
alpha (deg) | Cl | Cd | Cm | Cl/Cd
-15 | -0.235 | 0.16075 | -0.005 | -1.461
-14.5 | -0.248 | 0.15317 | -0.005 | -1.619
-14 | -0.261 | 0.14192 | -0.005 | -1.84
-13.5 | -0.274 | 0.13015 | -0.006 | -2.106
-13 | -0.286 | 0.12165 | -0.006 | -2.355
-12.5 | -0.298 | 0.1112 | -0.007 | -2.68
-12 | -0.308 | 0.1027 | -0.007 | -3.002
-11.5 | -0.317 | 0.09548 | -0.007 | -3.319
-11 | -0.323 | 0.0899 | -0.008 | -3.597
-10.5 | -0.327 | 0.08212 | -0.008 | -3.984
-10 | -0.328 | 0.07542 | -0.009 | -4.348
-9.5 | -0.325 | 0.07066 | -0.009 | -4.602
-9 | -0.318 | 0.0641 | -0.009 | -4.968
-8.5 | -0.307 | 0.05989 | -0.01 | -5.13
-8 | -0.292 | 0.05607 | -0.01 | -5.211
-7.5 | -0.273 | 0.05262 | -0.01 | -5.183
-7 | -0.249 | 0.04961 | -0.011 | -5.019
-6.5 | -0.22 | 0.04703 | -0.011 | -4.674
-6 | -0.187 | 0.04443 | -0.012 | -4.197
-5.5 | -0.151 | 0.04213 | -0.012 | -3.594
-5 | -0.115 | 0.04006 | -0.013 | -2.864
-4.5 | -0.077 | 0.03825 | -0.013 | -2.003
-4 | -0.037 | 0.03664 | -0.014 | -1.015
-3.5 | 0.003 | 0.03525 | -0.014 | 0.096
-3 | 0.045 | 0.03407 | -0.015 | 1.319
-2.5 | 0.087 | 0.03309 | -0.016 | 2.64
-2 | 0.131 | 0.03226 | -0.016 | 4.046
-1.5 | 0.174 | 0.03158 | -0.017 | 5.519
-1 | 0.218 | 0.03116 | -0.017 | 7.012
-0.5 | 0.263 | 0.03091 | -0.018 | 8.511
0 | 0.383 | 0.00762 | -0.019 | 50.253
0.5 | 0.439 | 0.00885 | -0.04 | 49.591
1 | 0.495 | 0.00892 | -0.041 | 55.487
1.5 | 0.551 | 0.00899 | -0.042 | 61.292
2 | 0.607 | 0.00907 | -0.043 | 66.894
2.5 | 0.662 | 0.00919 | -0.044 | 72.087
3 | 0.718 | 0.00924 | -0.045 | 77.729
3.5 | 0.774 | 0.00937 | -0.047 | 82.582
4 | 0.83 | 0.00951 | -0.048 | 87.258
4.5 | 0.885 | 0.00838 | -0.049 | 105.611
5 | 0.941 | 0.00977 | -0.05 | 96.317
5.5 | 0.997 | 0.00892 | -0.051 | 111.85
6 | 1.053 | 0.01025 | -0.052 | 102.801
6.5 | 1.109 | 0.00954 | -0.053 | 116.208
7 | 1.16 | 0.0152 | -0.054 | 76.321
7.5 | 1.208 | 0.01587 | -0.055 | 76.075
8 | 1.221 | 0.01721 | -0.054 | 70.944
8.5 | 1.251 | 0.01829 | -0.055 | 68.405
9 | 1.275 | 0.01953 | -0.056 | 65.27
9.5 | 1.291 | 0.02093 | -0.057 | 61.679
10 | 1.301 | 0.0224 | -0.057 | 58.086
10.5 | 1.303 | 0.02396 | -0.058 | 54.394
11 | 1.296 | 0.02556 | -0.059 | 50.712
11.5 | 1.28 | 0.02744 | -0.059 | 46.634
12 | 1.255 | 0.02946 | -0.06 | 42.596
12.5 | 1.22 | 0.03191 | -0.061 | 38.238
13 | 1.014 | 0.08957 | -0.03 | 11.321
13.5 | 0.977 | 0.09578 | -0.028 | 10.199
14 | 0.937 | 0.10084 | -0.028 | 9.289
14.5 | 0.893 | 0.10879 | -0.028 | 8.212
15 | 0.848 | 0.11556 | -0.029 | 7.335
15.5 | 0.801 | 0.12346 | -0.029 | 6.487

## 69. Re 2M Mach 0.25 (1)
BIGFOIL.COM POLAR EXPORT
NACA M19 (NACA-TR-221)
NACA M19 (NACA-TR-221) |  |  |  | Cl Max: | 1.293 | at alpha= | 9.5 | deg
JavaFoil+Calcfoil stall+Eppler ext transition |  |  |  | L/D Max: | 117.816 | at alpha= | 6.5 | deg
Re: | 2000000 |  |  | Cd Min: | 0.00696 | at alpha= | 0 | deg
Mach: | 0.25 |  |  | Cl=0 at alpha= | -3.5366 | deg
|  |  |  | @ Cl=0.1, Cd= | 0.03295
|  |  |  | @ Cl=0.4, Cd= | 0.0069685
|  |  |  | @ Cl=0.6, Cd= | 0.10743
alpha (deg) | Cl | Cd | Cm | Cl/Cd
-13.5 | -0.05 | 0.09911 | -0.006 | -0.5
-13 | -0.047 | 0.09468 | -0.007 | -0.498
-12.5 | -0.045 | 0.1332 | -0.007 | -0.336
-12 | -0.111 | 0.13497 | -0.007 | -0.825
-11.5 | -0.154 | 0.13216 | -0.008 | -1.167
-11 | -0.188 | 0.11795 | -0.008 | -1.598
-10.5 | -0.217 | 0.10624 | -0.009 | -2.044
-10 | -0.24 | 0.09259 | -0.009 | -2.596
-9.5 | -0.258 | 0.08281 | -0.01 | -3.112
-9 | -0.269 | 0.07284 | -0.01 | -3.687
-8.5 | -0.272 | 0.06476 | -0.01 | -4.207
-8 | -0.269 | 0.05901 | -0.01 | -4.557
-7.5 | -0.259 | 0.05499 | -0.011 | -4.704
-7 | -0.242 | 0.05138 | -0.011 | -4.704
-6.5 | -0.217 | 0.04838 | -0.012 | -4.476
-6 | -0.185 | 0.04555 | -0.012 | -4.064
-5.5 | -0.151 | 0.04279 | -0.013 | -3.537
-5 | -0.115 | 0.04057 | -0.013 | -2.843
-4.5 | -0.077 | 0.03864 | -0.014 | -2.002
-4 | -0.038 | 0.03696 | -0.014 | -1.02
-3.5 | 0.003 | 0.03543 | -0.015 | 0.097
-3 | 0.046 | 0.03424 | -0.015 | 1.338
-2.5 | 0.089 | 0.03315 | -0.016 | 2.693
-2 | 0.134 | 0.03233 | -0.017 | 4.129
-1.5 | 0.179 | 0.03166 | -0.017 | 5.638
-1 | 0.224 | 0.03118 | -0.018 | 7.185
-0.5 | 0.27 | 0.03095 | -0.018 | 8.723
0 | 0.393 | 0.00696 | -0.019 | 56.445
0.5 | 0.451 | 0.00703 | -0.02 | 64.137
1 | 0.508 | 0.00883 | -0.042 | 57.601
1.5 | 0.566 | 0.00895 | -0.043 | 63.271
2 | 0.623 | 0.00904 | -0.045 | 68.977
2.5 | 0.68 | 0.00911 | -0.046 | 74.68
3 | 0.738 | 0.00922 | -0.047 | 79.994
3.5 | 0.795 | 0.00936 | -0.048 | 84.873
4 | 0.852 | 0.00942 | -0.049 | 90.417
4.5 | 0.909 | 0.00834 | -0.05 | 109.039
5 | 0.967 | 0.00991 | -0.051 | 97.597
5.5 | 1.024 | 0.01017 | -0.052 | 100.763
6 | 1.082 | 0.01049 | -0.053 | 103.1
6.5 | 1.139 | 0.00967 | -0.054 | 117.816
7 | 1.166 | 0.01598 | -0.054 | 72.994
7.5 | 1.207 | 0.01688 | -0.055 | 71.535
8 | 1.24 | 0.01827 | -0.056 | 67.87
8.5 | 1.266 | 0.01959 | -0.056 | 64.63
9 | 1.284 | 0.02097 | -0.057 | 61.245
9.5 | 1.293 | 0.02246 | -0.058 | 57.58
10 | 1.29 | 0.02426 | -0.058 | 53.177
10.5 | 1.273 | 0.02617 | -0.059 | 48.643
11 | 1.241 | 0.0281 | -0.06 | 44.148
11.5 | 1.021 | 0.07636 | -0.031 | 13.366
12 | 0.969 | 0.0827 | -0.027 | 11.715
12.5 | 0.907 | 0.08897 | -0.027 | 10.196
13 | 0.834 | 0.09559 | -0.027 | 8.727
13.5 | 0.752 | 0.10723 | -0.028 | 7.014
14 | 0.662 | 0.11817 | -0.029 | 5.603
14.5 | 0.567 | 0.10743 | -0.032 | 5.275

## 70. Re 2M Mach 0.50 (1)
BIGFOIL.COM POLAR EXPORT
NACA M19 (NACA-TR-221)
NACA M19 (NACA-TR-221) |  |  |  | Cl Max: | 1.302 | at alpha= | 8 | deg
JavaFoil+Calcfoil stall+Eppler ext transition |  |  |  | L/D Max: | 113.14 | at alpha= | 5 | deg
Re: | 2000000 |  |  | Cd Min: | 0.00733 | at alpha= | 0.5 | deg
Mach: | 0.5 |  |  | Cl=0 at alpha= | -3.5455 | deg
|  |  |  | @ Cl=0.1, Cd= | 0.034187
|  |  |  | @ Cl=0.4, Cd= | 0.013809
|  |  |  | @ Cl=0.6, Cd= | 0.0074558
alpha (deg) | Cl | Cd | Cm | Cl/Cd
-20 | -0.745 | 0.174 | -0.001 | -4.283
-19.5 | -0.724 | 0.16955 | -0.002 | -4.271
-19 | -0.703 | 0.16466 | -0.002 | -4.271
-18.5 | -0.682 | 0.15917 | -0.002 | -4.287
-18 | -0.661 | 0.15487 | -0.003 | -4.27
-17.5 | -0.64 | 0.14831 | -0.003 | -4.317
-17 | -0.619 | 0.13853 | -0.004 | -4.469
-16.5 | -0.598 | 0.1415 | -0.004 | -4.225
-16 | -0.576 | 0.13681 | -0.005 | -4.213
-15.5 | -0.555 | 0.13098 | -0.005 | -4.235
-15 | -0.533 | 0.12732 | -0.006 | -4.187
-14.5 | -0.511 | 0.12256 | -0.006 | -4.172
-14 | -0.49 | 0.11058 | -0.007 | -4.427
-13.5 | -0.467 | 0.10787 | -0.007 | -4.334
-13 | -0.445 | 0.11226 | -0.008 | -3.964
-12.5 | -0.423 | 0.10822 | -0.009 | -3.912
-12 | -0.4 | 0.10103 | -0.009 | -3.958
-11.5 | -0.377 | 0.09753 | -0.009 | -3.862
-11 | -0.354 | 0.09512 | -0.009 | -3.722
-10.5 | -0.331 | 0.09058 | -0.01 | -3.656
-10 | -0.308 | 0.08824 | -0.01 | -3.493
-9.5 | -0.285 | 0.08385 | -0.011 | -3.401
-9 | -0.262 | 0.08162 | -0.011 | -3.209
-8.5 | -0.239 | 0.0792 | -0.012 | -3.013
-8 | -0.215 | 0.07662 | -0.012 | -2.807
-7.5 | -0.191 | 0.07453 | -0.013 | -2.569
-7 | -0.168 | 0.07322 | -0.013 | -2.29
-6.5 | -0.144 | 0.09556 | -0.013 | -1.504
-6 | -0.12 | 0.06791 | -0.014 | -1.765
-5.5 | -0.096 | 0.06647 | -0.015 | -1.44
-5 | -0.072 | 0.03712 | -0.018 | -1.938
-4.5 | -0.047 | 0.03539 | -0.019 | -1.341
-4 | -0.03 | 0.04061 | -0.017 | -0.745
-3.5 | 0.003 | 0.03858 | -0.017 | 0.086
-3 | 0.047 | 0.036 | -0.017 | 1.305
-2.5 | 0.094 | 0.03433 | -0.018 | 2.752
-2 | 0.144 | 0.03314 | -0.018 | 4.348
-1.5 | 0.195 | 0.03225 | -0.019 | 6.048
-1 | 0.247 | 0.03174 | -0.02 | 7.774
-0.5 | 0.299 | 0.03144 | -0.02 | 9.509
0 | 0.437 | 0.00735 | -0.021 | 59.401
0.5 | 0.502 | 0.00733 | -0.022 | 68.455
1 | 0.567 | 0.0074 | -0.023 | 76.637
1.5 | 0.632 | 0.00751 | -0.023 | 84.239
2 | 0.696 | 0.00928 | -0.05 | 75.02
2.5 | 0.76 | 0.00938 | -0.051 | 80.961
3 | 0.823 | 0.00954 | -0.052 | 86.296
3.5 | 0.887 | 0.00967 | -0.053 | 91.711
4 | 0.951 | 0.00985 | -0.055 | 96.496
4.5 | 1.015 | 0.01014 | -0.056 | 100.06
5 | 1.078 | 0.00953 | -0.057 | 113.14
5.5 | 1.142 | 0.0113 | -0.058 | 101.091
6 | 1.205 | 0.01191 | -0.059 | 101.234
6.5 | 1.217 | 0.01875 | -0.058 | 64.886
7 | 1.263 | 0.02007 | -0.059 | 62.903
7.5 | 1.294 | 0.02189 | -0.06 | 59.101
8 | 1.302 | 0.02396 | -0.06 | 54.348
8.5 | 1.263 | 0.02653 | -0.061 | 47.619
9 | 0.888 | 0.06389 | -0.027 | 13.899
9.5 | 0.67 | 0.07879 | -0.027 | 8.499
10 | 0.696 | 0.08156 | -0.028 | 8.534
10.5 | 0.722 | 0.08431 | -0.028 | 8.569
11 | 0.749 | 0.08804 | -0.029 | 8.507
11.5 | 0.777 | 0.09164 | -0.033 | 8.476
12 | 0.804 | 0.09652 | -0.035 | 8.33
12.5 | 0.83 | 0.1042 | -0.034 | 7.962
13 | 0.856 | 0.10834 | -0.034 | 7.901

## 71. Re 3M Mach 0.00 (1)
BIGFOIL.COM POLAR EXPORT
NACA M19 (NACA-TR-221)
NACA M19 (NACA-TR-221) |  |  |  | Cl Max: | 0.6603 | at alpha= | 6 | deg
XFOIL ncrit=9 |  |  |  | L/D Max: | 67.651 | at alpha= | 4.5 | deg
Re: | 3000000 |  |  | Cd Min: | 0.00571 | at alpha= | -2 | deg
Mach: | 0 |  |  | Cl=0 at alpha= | -0.022748 | deg
|  |  |  | @ Cl=0.1, Cd= | 0.006179
|  |  |  | @ Cl=0.4, Cd= | 0.0063796
|  |  |  | @ Cl=0.6, Cd= | 0.0098756
alpha (deg) | Cl | Cd | Cm | Cl/Cd
-20 | -0.9494 | 0.27456 | 0.1095 | -3.4579
-19.5 | -0.9322 | 0.26764 | 0.1051 | -3.483
-19 | -0.9151 | 0.26062 | 0.1008 | -3.5112
-18.5 | -0.8981 | 0.25348 | 0.0965 | -3.5431
-18 | -0.8814 | 0.24622 | 0.0923 | -3.5797
-17.5 | -0.8649 | 0.23888 | 0.0881 | -3.6206
-17 | -0.8488 | 0.23143 | 0.0841 | -3.6676
-16.5 | -0.8333 | 0.22389 | 0.0801 | -3.7219
-16 | -0.8181 | 0.21617 | 0.0761 | -3.7845
-15.5 | -0.8037 | 0.20814 | 0.0722 | -3.8613
-15 | -0.7919 | 0.19927 | 0.0682 | -3.974
-14.5 | -0.7805 | 0.19055 | 0.0644 | -4.096
-14 | -0.7686 | 0.18213 | 0.0608 | -4.2201
-13.5 | -0.7553 | 0.17472 | 0.0576 | -4.3229
-13 | -0.7441 | 0.16681 | 0.0544 | -4.4608
-12.5 | -0.7353 | 0.1583 | 0.0511 | -4.645
-12 | -0.7281 | 0.14968 | 0.0478 | -4.8644
-11.5 | -0.7223 | 0.14084 | 0.0445 | -5.1285
-11 | -0.7181 | 0.13186 | 0.0411 | -5.4459
-10.5 | -0.7156 | 0.12263 | 0.0375 | -5.8354
-10 | -0.715 | 0.11313 | 0.0336 | -6.3202
-9.5 | -0.7164 | 0.10335 | 0.0292 | -6.9318
-9 | -0.7207 | 0.0931 | 0.0238 | -7.7411
-8.5 | -0.7298 | 0.08187 | 0.0156 | -8.9141
-8 | -0.7366 | 0.06691 | -0.0001 | -11.0088
-7.5 | -0.7289 | 0.05302 | -0.0066 | -13.7476
-7 | -0.7111 | 0.03986 | -0.008 | -17.8399
-6.5 | -0.6871 | 0.02523 | -0.0056 | -27.2335
-6 | -0.6469 | 0.01831 | -0.0038 | -35.3304
-5.5 | -0.5989 | 0.01436 | -0.0025 | -41.7061
-5 | -0.5484 | 0.01108 | -0.0014 | -49.4946
-4.5 | -0.4974 | 0.00831 | -0.0004 | -59.8556
-4 | -0.4432 | 0.00725 | -0.0001 | -61.131
-3.5 | -0.3886 | 0.00641 | 0.0002 | -60.624
-3 | -0.3333 | 0.00608 | 0.0005 | -54.8191
-2.5 | -0.2727 | 0.00585 | -0.0006 | -46.6154
-2 | -0.2083 | 0.00571 | -0.0025 | -36.4799
-1.5 | -0.1618 | 0.00595 | 0.0001 | -27.1933
-1 | -0.1074 | 0.00632 | 0.0002 | -16.9937
0 | 0.0025 | 0.00583 | -0.0006 | 0.42882
0.5 | 0.0564 | 0.00603 | -0.0013 | 9.3532
1 | 0.112 | 0.00622 | -0.0016 | 18.0064
1.5 | 0.1667 | 0.006 | -0.0015 | 27.7833
2 | 0.2146 | 0.00577 | 0.0006 | 37.1924
2.5 | 0.2779 | 0.00595 | -0.001 | 46.7059
3 | 0.3368 | 0.00608 | -0.0017 | 55.3947
3.5 | 0.3925 | 0.00633 | -0.0015 | 62.0063
4 | 0.4484 | 0.0067 | -0.0014 | 66.9254
4.5 | 0.504 | 0.00745 | -0.0011 | 67.651
5 | 0.5577 | 0.00873 | -0.0007 | 63.8832
5.5 | 0.6105 | 0.01016 | -0.0003 | 60.0886
6 | 0.6603 | 0.01308 | 0.0006 | 50.4817

## 72. Re 3M Mach 0.00 (2)
BIGFOIL.COM POLAR EXPORT
NACA M19 (NACA-TR-221)
NACA M19 (NACA-TR-221) |  |  |  | Cl Max: | 0.877 | at alpha= | 17.5 | deg
XFOIL ncrit=5 |  |  |  | L/D Max: | 66.0236 | at alpha= | 4.5 | deg
Re: | 3000000 |  |  | Cd Min: | 0.00624 | at alpha= | -2 | deg
Mach: | 0 |  |  | Cl=0 at alpha= | -0.020646 | deg
|  |  |  | @ Cl=0.1, Cd= | 0.0074724
|  |  |  | @ Cl=0.4, Cd= | 0.0065087
|  |  |  | @ Cl=0.6, Cd= | 0.010367
alpha (deg) | Cl | Cd | Cm | Cl/Cd
-19 | -0.9184 | 0.25096 | 0.0992 | -3.6595
-18.5 | -0.9023 | 0.24445 | 0.0949 | -3.6911
-18 | -0.8864 | 0.23777 | 0.0908 | -3.728
-17.5 | -0.8706 | 0.23112 | 0.0867 | -3.7669
-17 | -0.8551 | 0.2244 | 0.0827 | -3.8106
-16.5 | -0.8398 | 0.2176 | 0.0788 | -3.8594
-16 | -0.8248 | 0.21053 | 0.075 | -3.9177
-15.5 | -0.8102 | 0.20339 | 0.0712 | -3.9835
-15 | -0.7966 | 0.19597 | 0.0675 | -4.0649
-14.5 | -0.7838 | 0.18841 | 0.064 | -4.1601
-14 | -0.7717 | 0.18056 | 0.0604 | -4.2739
-13.5 | -0.7608 | 0.17252 | 0.057 | -4.4099
-13 | -0.7507 | 0.16458 | 0.0538 | -4.5613
-12.5 | -0.7405 | 0.15678 | 0.0506 | -4.7232
-12 | -0.7304 | 0.14921 | 0.0477 | -4.8951
-11.5 | -0.7238 | 0.14062 | 0.0444 | -5.1472
-11 | -0.7195 | 0.13168 | 0.041 | -5.464
-10.5 | -0.7171 | 0.12246 | 0.0374 | -5.8558
-10 | -0.7165 | 0.11294 | 0.0335 | -6.3441
-9.5 | -0.7181 | 0.10312 | 0.029 | -6.9637
-9 | -0.7227 | 0.09279 | 0.0235 | -7.7886
-8.5 | -0.7328 | 0.08139 | 0.015 | -9.0036
-8 | -0.7394 | 0.06615 | -0.0008 | -11.1776
-7.5 | -0.7316 | 0.0522 | -0.0069 | -14.0153
-7 | -0.7133 | 0.03913 | -0.008 | -18.229
-6.5 | -0.6889 | 0.02455 | -0.0055 | -28.0611
-6 | -0.648 | 0.01779 | -0.0036 | -36.425
-5.5 | -0.5996 | 0.01397 | -0.0024 | -42.9205
-5 | -0.548 | 0.01137 | -0.0016 | -48.197
-4.5 | -0.495 | 0.00952 | -0.0009 | -51.9958
-4 | -0.4378 | 0.00751 | -0.0012 | -58.2956
-3.5 | -0.3815 | 0.00666 | -0.0013 | -57.2823
-3 | -0.3296 | 0.00626 | -0.0001 | -52.6518
-2 | -0.2193 | 0.00624 | 0.0004 | -35.1442
-1.5 | -0.1654 | 0.00701 | 0.0004 | -23.5949
-1 | -0.1097 | 0.0075 | 0 | -14.6267
-0.5 | -0.0534 | 0.00738 | -0.0002 | -7.2358
0.5 | 0.058 | 0.00745 | -0.001 | 7.7852
1 | 0.1142 | 0.00748 | -0.0013 | 15.2674
1.5 | 0.17 | 0.0071 | -0.0017 | 23.9437
2 | 0.2246 | 0.0064 | -0.0019 | 35.0938
2.5 | 0.2791 | 0.00627 | -0.0017 | 44.5136
3 | 0.3334 | 0.00636 | -0.0012 | 52.4214
3.5 | 0.3861 | 0.00643 | -0.0002 | 60.0467
4 | 0.4444 | 0.00676 | -0.0004 | 65.7396
4.5 | 0.5031 | 0.00762 | -0.0012 | 66.0236
5 | 0.5569 | 0.00878 | -0.0009 | 63.4282
6.5 | 0.7125 | 0.01451 | 0.001 | 49.1041
7 | 0.7626 | 0.01662 | 0.0016 | 45.8845
7.5 | 0.8079 | 0.02026 | 0.0026 | 39.8766
8 | 0.8055 | 0.04317 | 0.0066 | 18.6588
8.5 | 0.8042 | 0.05974 | 0.0033 | 13.4617
9 | 0.7843 | 0.07875 | -0.0126 | 9.9594
9.5 | 0.7641 | 0.09256 | -0.0244 | 8.2552
10 | 0.7551 | 0.10379 | -0.0305 | 7.2753
10.5 | 0.7497 | 0.11444 | -0.0354 | 6.551
11 | 0.7479 | 0.1245 | -0.0396 | 6.0072
11.5 | 0.7485 | 0.13423 | -0.0434 | 5.5762
12 | 0.7512 | 0.14358 | -0.047 | 5.2319
12.5 | 0.7563 | 0.15251 | -0.0505 | 4.959
13 | 0.7629 | 0.1613 | -0.0539 | 4.7297
13.5 | 0.7712 | 0.16972 | -0.0574 | 4.544
14 | 0.7811 | 0.17776 | -0.0608 | 4.3941
14.5 | 0.7927 | 0.18545 | -0.0643 | 4.2745
15 | 0.8051 | 0.19295 | -0.0679 | 4.1726
15.5 | 0.8183 | 0.20025 | -0.0716 | 4.0864
16 | 0.8323 | 0.2074 | -0.0753 | 4.013
16.5 | 0.847 | 0.21435 | -0.0792 | 3.9515
17 | 0.8619 | 0.22135 | -0.0831 | 3.8938
17.5 | 0.877 | 0.22808 | -0.0871 | 3.8451

## 73. Re 3M Mach 0.00 (3)
BIGFOIL.COM POLAR EXPORT
NACA M19 (NACA-TR-221)
NACA M19 (NACA-TR-221) |  |  |  | Cl Max: | 0.7119 | at alpha= | 6.5 | deg
XFOIL ncrit=12 |  |  |  | L/D Max: | 67.6772 | at alpha= | 4 | deg
Re: | 3000000 |  |  | Cd Min: | 0.00434 | at alpha= | 0 | deg
Mach: | 0 |  |  | Cl=0 at alpha= | -0.024621 | deg
|  |  |  | @ Cl=0.1, Cd= | 0.0054792
|  |  |  | @ Cl=0.4, Cd= | 0.00637
|  |  |  | @ Cl=0.6, Cd= | 0.010124
alpha (deg) | Cl | Cd | Cm | Cl/Cd
-20 | -0.9493 | 0.27468 | 0.1096 | -3.456
-19.5 | -0.9321 | 0.26775 | 0.1052 | -3.4812
-19 | -0.9149 | 0.26073 | 0.1008 | -3.509
-18.5 | -0.8979 | 0.2536 | 0.0965 | -3.5406
-18 | -0.8812 | 0.24636 | 0.0923 | -3.5769
-17.5 | -0.8646 | 0.23904 | 0.0882 | -3.617
-17 | -0.8485 | 0.23161 | 0.0841 | -3.6635
-16.5 | -0.8328 | 0.22411 | 0.0801 | -3.716
-16 | -0.8175 | 0.21645 | 0.0762 | -3.7769
-15.5 | -0.8027 | 0.20862 | 0.0724 | -3.8477
-15 | -0.7887 | 0.20067 | 0.0686 | -3.9303
-14.5 | -0.7758 | 0.19258 | 0.065 | -4.0285
-14 | -0.7638 | 0.18431 | 0.0614 | -4.1441
-13.5 | -0.7528 | 0.17583 | 0.0579 | -4.2814
-13 | -0.7434 | 0.16698 | 0.0544 | -4.452
-12.5 | -0.7348 | 0.1583 | 0.0511 | -4.6418
-12 | -0.7278 | 0.14962 | 0.0478 | -4.8643
-11.5 | -0.722 | 0.14075 | 0.0444 | -5.1297
-11 | -0.7178 | 0.13176 | 0.0411 | -5.4478
-10.5 | -0.7154 | 0.12252 | 0.0375 | -5.839
-10 | -0.7147 | 0.11303 | 0.0336 | -6.3231
-9.5 | -0.7161 | 0.10327 | 0.0292 | -6.9343
-9 | -0.7202 | 0.09306 | 0.0238 | -7.7391
-8.5 | -0.7291 | 0.0819 | 0.0157 | -8.9023
-8 | -0.7358 | 0.06702 | 0 | -10.9788
-7.5 | -0.7281 | 0.05314 | -0.0066 | -13.7015
-7 | -0.7105 | 0.03991 | -0.0079 | -17.8026
-6.5 | -0.6865 | 0.02538 | -0.0057 | -27.0489
-6 | -0.6463 | 0.01856 | -0.0038 | -34.8222
-5.5 | -0.6025 | 0.01202 | -0.0017 | -50.1248
-5 | -0.5513 | 0.00956 | -0.0009 | -57.6674
-4.5 | -0.498 | 0.00817 | -0.0005 | -60.9547
-4 | -0.4437 | 0.00711 | -0.0001 | -62.4051
-3.5 | -0.3886 | 0.0064 | 0.0002 | -60.7188
-2.5 | -0.2799 | 0.00587 | 0.0011 | -47.6831
-2 | -0.2217 | 0.00571 | 0.0006 | -38.8266
-1.5 | -0.1539 | 0.00585 | -0.0021 | -26.3077
-1 | -0.1044 | 0.00577 | -0.0003 | -18.0936
-0.5 | -0.0502 | 0.00484 | -0.0005 | -10.3719
0 | 0.0026 | 0.00434 | -0.0007 | 0.59908
0.5 | 0.0553 | 0.00478 | -0.0009 | 11.569
1 | 0.109 | 0.00562 | -0.001 | 19.395
1.5 | 0.1589 | 0.00601 | 0.0006 | 26.4393
2 | 0.2238 | 0.00577 | -0.0014 | 38.7868
2.5 | 0.2826 | 0.00589 | -0.0021 | 47.9796
3 | 0.3369 | 0.00607 | -0.0017 | 55.5025
3.5 | 0.3925 | 0.00633 | -0.0015 | 62.0063
4 | 0.4487 | 0.00663 | -0.0014 | 67.6772
4.5 | 0.5043 | 0.00749 | -0.001 | 67.3298
5 | 0.5571 | 0.00922 | -0.0004 | 60.423
5.5 | 0.6107 | 0.01035 | -0.0001 | 59.0048
6 | 0.6626 | 0.01222 | 0.0004 | 54.2226
6.5 | 0.7119 | 0.01503 | 0.0013 | 47.3653

## 74. Re 3M Mach 0.00 (4)
BIGFOIL.COM POLAR EXPORT
NACA M19 (NACA-TR-221)
NACA M19 (NACA-TR-221) |  |  |  | Cl Max: | 1.312 | at alpha= | 10.5 | deg
JavaFoil+Calcfoil stall+Eppler ext transition |  |  |  | L/D Max: | 105.62 | at alpha= | 6.5 | deg
Re: | 3000000 |  |  | Cd Min: | 0.00854 | at alpha= | -0.5 | deg
Mach: | 0 |  |  | Cl=0 at alpha= | -3.5375 | deg
|  |  |  | @ Cl=0.1, Cd= | 0.032399
|  |  |  | @ Cl=0.4, Cd= | 0.0085739
|  |  |  | @ Cl=0.6, Cd= | 0.0087693
alpha (deg) | Cl | Cd | Cm | Cl/Cd
-15.5 | -0.256 | 0.15453 | -0.004 | -1.654
-15 | -0.267 | 0.14442 | -0.005 | -1.849
-14.5 | -0.279 | 0.13522 | -0.005 | -2.06
-14 | -0.29 | 0.12647 | -0.005 | -2.292
-13.5 | -0.301 | 0.11634 | -0.006 | -2.585
-13 | -0.311 | 0.11052 | -0.006 | -2.813
-12.5 | -0.32 | 0.10393 | -0.007 | -3.08
-12 | -0.328 | 0.09536 | -0.007 | -3.438
-11.5 | -0.334 | 0.08985 | -0.007 | -3.717
-11 | -0.338 | 0.08356 | -0.008 | -4.045
-10.5 | -0.339 | 0.07721 | -0.008 | -4.395
-10 | -0.338 | 0.07131 | -0.009 | -4.736
-9.5 | -0.333 | 0.06745 | -0.009 | -4.934
-9 | -0.324 | 0.06138 | -0.009 | -5.28
-8.5 | -0.311 | 0.05757 | -0.01 | -5.409
-8 | -0.295 | 0.05475 | -0.01 | -5.385
-7.5 | -0.274 | 0.05142 | -0.011 | -5.333
-7 | -0.25 | 0.04876 | -0.011 | -5.123
-6.5 | -0.22 | 0.04631 | -0.011 | -4.754
-6 | -0.187 | 0.04347 | -0.012 | -4.292
-5.5 | -0.151 | 0.04127 | -0.013 | -3.667
-5 | -0.115 | 0.0393 | -0.013 | -2.915
-4.5 | -0.076 | 0.0376 | -0.014 | -2.033
-4 | -0.037 | 0.03608 | -0.014 | -1.028
-3.5 | 0.003 | 0.03472 | -0.015 | 0.097
-3 | 0.045 | 0.03358 | -0.015 | 1.334
-2.5 | 0.087 | 0.03265 | -0.016 | 2.667
-2 | 0.13 | 0.03182 | -0.016 | 4.086
-1.5 | 0.174 | 0.03119 | -0.017 | 5.566
-1 | 0.218 | 0.03083 | -0.018 | 7.057
-0.5 | 0.323 | 0.00854 | -0.038 | 37.845
0 | 0.381 | 0.00854 | -0.039 | 44.578
0.5 | 0.437 | 0.00864 | -0.04 | 50.544
1 | 0.492 | 0.00865 | -0.041 | 56.938
1.5 | 0.548 | 0.00876 | -0.042 | 62.636
2 | 0.604 | 0.00877 | -0.043 | 68.831
2.5 | 0.659 | 0.00888 | -0.044 | 74.182
3 | 0.714 | 0.00892 | -0.045 | 80.123
3.5 | 0.77 | 0.00904 | -0.046 | 85.132
4 | 0.825 | 0.00914 | -0.047 | 90.297
4.5 | 0.881 | 0.00884 | -0.048 | 99.635
5 | 0.937 | 0.00931 | -0.049 | 100.614
5.5 | 0.992 | 0.00964 | -0.05 | 102.957
6 | 1.048 | 0.01003 | -0.051 | 104.51
6.5 | 1.103 | 0.01045 | -0.052 | 105.62
7 | 1.155 | 0.01428 | -0.054 | 80.857
7.5 | 1.202 | 0.01488 | -0.055 | 80.783
8 | 1.245 | 0.01572 | -0.056 | 79.207
8.5 | 1.256 | 0.01679 | -0.055 | 74.812
9 | 1.282 | 0.01782 | -0.056 | 71.92
9.5 | 1.299 | 0.01901 | -0.057 | 68.365
10 | 1.309 | 0.02044 | -0.057 | 64.057
10.5 | 1.312 | 0.0219 | -0.058 | 59.915
11 | 1.308 | 0.0234 | -0.059 | 55.921
11.5 | 1.296 | 0.02493 | -0.06 | 51.968
12 | 1.275 | 0.02676 | -0.06 | 47.662
12.5 | 1.247 | 0.02876 | -0.061 | 43.368
13 | 1.209 | 0.03186 | -0.061 | 37.938
13.5 | 1.166 | 0.03457 | -0.062 | 33.734
14 | 0.97 | 0.09757 | -0.032 | 9.938
14.5 | 0.93 | 0.10371 | -0.03 | 8.969
15 | 0.889 | 0.11059 | -0.029 | 8.04
15.5 | 0.847 | 0.1173 | -0.029 | 7.223

## 75. Re 3M Mach 0.00 (5)
BIGFOIL.COM POLAR EXPORT
NACA M19 (NACA-TR-221)
NACA M19 (NACA-TR-221) |  |  |  | Cl Max: | 1.4828 | at alpha= | 12 | deg
NF ncrit=5 |  |  |  | L/D Max: | 154.241 | at alpha= | 5 | deg
Re: | 3000000 |  |  | Cd Min: | 0.0060515 | at alpha= | 4.5 | deg
Mach: | 0 |  |  | Cl=0 at alpha= | -3.38 | deg
|  |  |  | @ Cl=0.1, Cd= | 0.0079424
|  |  |  | @ Cl=0.4, Cd= | 0.006843
|  |  |  | @ Cl=0.6, Cd= | 0.0066715
alpha (deg) | Cl | Cd | Cm | Cl/Cd
-4 | -0.070897 | 0.0097551 | -0.046731 | -7.2677
-3.5 | -0.013149 | 0.0090276 | -0.046293 | -1.4565
-3 | 0.041633 | 0.0084028 | -0.045965 | 4.9546
-2.5 | 0.097649 | 0.0079566 | -0.045948 | 12.2727
-2 | 0.15382 | 0.0076162 | -0.046033 | 20.1968
-1.5 | 0.21003 | 0.0073537 | -0.046174 | 28.5616
-1 | 0.26635 | 0.0071501 | -0.046369 | 37.2509
-0.5 | 0.3228 | 0.0069934 | -0.046631 | 46.1579
0 | 0.37943 | 0.0068751 | -0.046967 | 55.1885
0.5 | 0.43621 | 0.0067864 | -0.04736 | 64.2771
1 | 0.49303 | 0.0067195 | -0.047772 | 73.3723
1.5 | 0.54969 | 0.0066785 | -0.048177 | 82.3075
2 | 0.60603 | 0.0066706 | -0.048557 | 90.8496
2.5 | 0.66228 | 0.0066869 | -0.048933 | 99.0422
3 | 0.71868 | 0.0067065 | -0.04939 | 107.1625
3.5 | 0.77477 | 0.0067184 | -0.049857 | 115.3205
4 | 0.83008 | 0.0067652 | -0.050093 | 122.6983
4.5 | 0.88503 | 0.0060515 | -0.05038 | 146.2492
5 | 0.94302 | 0.0061139 | -0.051743 | 154.2414
5.5 | 0.99283 | 0.0087326 | -0.052849 | 113.6926
6 | 1.051 | 0.0096351 | -0.053872 | 109.0848
6.5 | 1.1035 | 0.010163 | -0.054029 | 108.5874
7 | 1.1534 | 0.010742 | -0.053761 | 107.3778
7.5 | 1.2028 | 0.011396 | -0.053345 | 105.5425
8 | 1.2515 | 0.012177 | -0.052788 | 102.7792
8.5 | 1.2987 | 0.01311 | -0.052011 | 99.0566
9 | 1.3434 | 0.014226 | -0.050911 | 94.43
9.5 | 1.3849 | 0.015562 | -0.049386 | 88.9926
10 | 1.4222 | 0.017177 | -0.047399 | 82.7979
10.5 | 1.453 | 0.019175 | -0.045039 | 75.7729
11 | 1.4737 | 0.021773 | -0.042512 | 67.6845
11.5 | 1.4821 | 0.0253 | -0.040123 | 58.5819
12 | 1.4828 | 0.0299 | -0.038499 | 49.5937
12.5 | 1.4813 | 0.035353 | -0.037648 | 41.899
13 | 1.4766 | 0.041508 | -0.036818 | 35.5734
13.5 | 1.4679 | 0.048405 | -0.035824 | 30.3254
14 | 1.4562 | 0.055974 | -0.034859 | 26.0152

## 76. Re 3M Mach 0.00 (6)
BIGFOIL.COM POLAR EXPORT
NACA M19 (NACA-TR-221)
NACA M19 (NACA-TR-221) |  |  |  | Cl Max: | 1.147 | at alpha= | 7 | deg
NF ncrit=9 |  |  |  | L/D Max: | 171.211 | at alpha= | 4.5 | deg
Re: | 3000000 |  |  | Cd Min: | 0.0049281 | at alpha= | 4 | deg
Mach: | 0 |  |  | Cl=0 at alpha= | -99 | deg
|  |  |  | @ Cl=0.1, Cd= | 0.0088698
|  |  |  | @ Cl=0.4, Cd= | 0.0067254
|  |  |  | @ Cl=0.6, Cd= | 0.00644
alpha (deg) | Cl | Cd | Cm | Cl/Cd
-3 | 0.044852 | 0.0095126 | -0.047019 | 4.715
-2.5 | 0.10134 | 0.0088542 | -0.04692 | 11.4448
-2 | 0.15488 | 0.0080541 | -0.046347 | 19.2296
-1.5 | 0.2103 | 0.0075575 | -0.046252 | 27.8267
-1 | 0.26649 | 0.0072185 | -0.046404 | 36.918
-0.5 | 0.32305 | 0.0069688 | -0.046661 | 46.3565
0 | 0.37976 | 0.0067784 | -0.046963 | 56.0254
0.5 | 0.43648 | 0.0066299 | -0.047271 | 65.8341
1 | 0.49309 | 0.0065203 | -0.047573 | 75.6238
1.5 | 0.54951 | 0.0064575 | -0.047899 | 85.0965
2 | 0.60596 | 0.0064379 | -0.048305 | 94.1239
2.5 | 0.66279 | 0.0064336 | -0.04886 | 103.02
3 | 0.71894 | 0.0064251 | -0.049371 | 111.8955
3.5 | 0.77702 | 0.006464 | -0.050137 | 120.2061
4 | 0.82272 | 0.0049281 | -0.048488 | 166.9469
4.5 | 0.89267 | 0.0052138 | -0.051794 | 171.2111
5 | 0.95538 | 0.0056209 | -0.054047 | 169.971
5.5 | 0.99915 | 0.0074359 | -0.053648 | 134.3679
6 | 1.0436 | 0.0097182 | -0.052661 | 107.39
6.5 | 1.0976 | 0.010255 | -0.052567 | 107.0315
7 | 1.147 | 0.011074 | -0.052169 | 103.5761

## 77. Re 3M Mach 0.00 (7)
BIGFOIL.COM POLAR EXPORT
NACA M19 (NACA-TR-221)
NACA M19 (NACA-TR-221) |  |  |  | Cl Max: | 0.99952 | at alpha= | 5.5 | deg
NF ncrit=12 |  |  |  | L/D Max: | 175.812 | at alpha= | 5 | deg
Re: | 3000000 |  |  | Cd Min: | 0.0048491 | at alpha= | 4 | deg
Mach: | 0 |  |  | Cl=0 at alpha= | -99 | deg
|  |  |  | @ Cl=0.1, Cd= | 0.0085841
|  |  |  | @ Cl=0.4, Cd= | 0.0068084
|  |  |  | @ Cl=0.6, Cd= | 0.006379
alpha (deg) | Cl | Cd | Cm | Cl/Cd
-1.5 | 0.21356 | 0.0085841 | -0.047526 | 24.879
-1 | 0.2699 | 0.0077821 | -0.04711 | 34.6817
-0.5 | 0.32528 | 0.0072366 | -0.047004 | 44.9494
0 | 0.38132 | 0.0068867 | -0.047159 | 55.3714
0.5 | 0.43779 | 0.00665 | -0.047373 | 65.8328
1 | 0.49431 | 0.0064947 | -0.047591 | 76.1096
1.5 | 0.55063 | 0.0064121 | -0.047884 | 85.8736
2 | 0.60702 | 0.0063743 | -0.048333 | 95.229
2.5 | 0.66326 | 0.0063431 | -0.048918 | 104.5637
3 | 0.71867 | 0.0063239 | -0.049296 | 113.6443
3.5 | 0.77209 | 0.0051932 | -0.04883 | 148.6723
4 | 0.83657 | 0.0048491 | -0.051106 | 172.5219
4.5 | 0.89821 | 0.0051387 | -0.053228 | 174.7925
5 | 0.95496 | 0.0054317 | -0.053993 | 175.8121
5.5 | 0.99952 | 0.0071164 | -0.053266 | 140.453

## 78. Re 3M Mach 0.10 (1)
BIGFOIL.COM POLAR EXPORT
NACA M19 (NACA-TR-221)
NACA M19 (NACA-TR-221) |  |  |  | Cl Max: | 1.309 | at alpha= | 10.5 | deg
JavaFoil+Calcfoil stall+Eppler ext transition |  |  |  | L/D Max: | 105.506 | at alpha= | 6.5 | deg
Re: | 3000000 |  |  | Cd Min: | 0.00856 | at alpha= | 0 | deg
Mach: | 0.1 |  |  | Cl=0 at alpha= | -3.5375 | deg
|  |  |  | @ Cl=0.1, Cd= | 0.032421
|  |  |  | @ Cl=0.4, Cd= | 0.0085752
|  |  |  | @ Cl=0.6, Cd= | 0.0087387
alpha (deg) | Cl | Cd | Cm | Cl/Cd
-15 | -0.235 | 0.15486 | -0.005 | -1.517
-14.5 | -0.248 | 0.14187 | -0.005 | -1.749
-14 | -0.261 | 0.13469 | -0.005 | -1.94
-13.5 | -0.274 | 0.122 | -0.006 | -2.247
-13 | -0.287 | 0.1146 | -0.006 | -2.501
-12.5 | -0.298 | 0.10692 | -0.007 | -2.788
-12 | -0.308 | 0.09992 | -0.007 | -3.086
-11.5 | -0.317 | 0.0911 | -0.008 | -3.479
-11 | -0.323 | 0.08645 | -0.008 | -3.741
-10.5 | -0.327 | 0.07906 | -0.008 | -4.139
-10 | -0.328 | 0.07271 | -0.009 | -4.511
-9.5 | -0.325 | 0.06844 | -0.009 | -4.752
-9 | -0.319 | 0.06281 | -0.01 | -5.071
-8.5 | -0.307 | 0.05802 | -0.01 | -5.297
-8 | -0.292 | 0.0549 | -0.01 | -5.324
-7.5 | -0.273 | 0.05179 | -0.011 | -5.267
-7 | -0.249 | 0.04888 | -0.011 | -5.095
-6.5 | -0.22 | 0.0465 | -0.012 | -4.73
-6 | -0.187 | 0.04356 | -0.012 | -4.283
-5.5 | -0.151 | 0.04136 | -0.013 | -3.662
-5 | -0.115 | 0.03937 | -0.013 | -2.915
-4.5 | -0.077 | 0.03764 | -0.014 | -2.036
-4 | -0.037 | 0.0361 | -0.014 | -1.03
-3.5 | 0.003 | 0.0348 | -0.015 | 0.097
-3 | 0.045 | 0.0336 | -0.015 | 1.339
-2.5 | 0.087 | 0.03266 | -0.016 | 2.676
-2 | 0.131 | 0.03185 | -0.017 | 4.1
-1.5 | 0.174 | 0.0312 | -0.017 | 5.588
-1 | 0.219 | 0.03084 | -0.018 | 7.089
-0.5 | 0.263 | 0.03064 | -0.018 | 8.593
0 | 0.383 | 0.00856 | -0.039 | 44.726
0.5 | 0.439 | 0.00861 | -0.04 | 50.949
1 | 0.495 | 0.00862 | -0.041 | 57.405
1.5 | 0.551 | 0.00873 | -0.042 | 63.127
2 | 0.607 | 0.00874 | -0.043 | 69.383
2.5 | 0.662 | 0.00886 | -0.044 | 74.754
3 | 0.718 | 0.00898 | -0.045 | 79.973
3.5 | 0.774 | 0.00902 | -0.047 | 85.791
4 | 0.83 | 0.00915 | -0.048 | 90.648
4.5 | 0.885 | 0.00889 | -0.049 | 99.57
5 | 0.941 | 0.00929 | -0.05 | 101.325
5.5 | 0.997 | 0.0097 | -0.051 | 102.848
6 | 1.053 | 0.01011 | -0.052 | 104.137
6.5 | 1.109 | 0.01051 | -0.053 | 105.506
7 | 1.16 | 0.01436 | -0.054 | 80.786
7.5 | 1.208 | 0.01497 | -0.055 | 80.678
8 | 1.251 | 0.01582 | -0.056 | 79.051
8.5 | 1.26 | 0.01698 | -0.056 | 74.192
9 | 1.283 | 0.01806 | -0.056 | 71.063
9.5 | 1.3 | 0.01927 | -0.057 | 67.498
10 | 1.308 | 0.02078 | -0.058 | 62.944
10.5 | 1.309 | 0.02222 | -0.058 | 58.911
11 | 1.302 | 0.02368 | -0.059 | 54.996
11.5 | 1.286 | 0.0254 | -0.06 | 50.618
12 | 1.261 | 0.02727 | -0.06 | 46.239
12.5 | 1.227 | 0.02942 | -0.061 | 41.719
13 | 1.184 | 0.0323 | -0.062 | 36.657
13.5 | 0.979 | 0.09266 | -0.032 | 10.57
14 | 0.938 | 0.09935 | -0.03 | 9.441
14.5 | 0.894 | 0.10592 | -0.029 | 8.436
15 | 0.848 | 0.11163 | -0.029 | 7.596
15.5 | 0.801 | 0.11975 | -0.029 | 6.69

## 79. Re 3M Mach 0.25 (1)
BIGFOIL.COM POLAR EXPORT
NACA M19 (NACA-TR-221)
NACA M19 (NACA-TR-221) |  |  |  | Cl Max: | 1.299 | at alpha= | 9.5 | deg
JavaFoil+Calcfoil stall+Eppler ext transition |  |  |  | L/D Max: | 113.658 | at alpha= | 5 | deg
Re: | 3000000 |  |  | Cd Min: | 0.00847 | at alpha= | 0 | deg
Mach: | 0.25 |  |  | Cl=0 at alpha= | -3.5366 | deg
|  |  |  | @ Cl=0.1, Cd= | 0.032539
|  |  |  | @ Cl=0.4, Cd= | 0.0084772
|  |  |  | @ Cl=0.6, Cd= | 0.0087058
alpha (deg) | Cl | Cd | Cm | Cl/Cd
-13.5 | -0.05 | 0.09753 | -0.006 | -0.509
-13 | -0.047 | 0.09252 | -0.007 | -0.51
-12.5 | -0.045 | 0.08782 | -0.007 | -0.51
-12 | -0.111 | 0.12887 | -0.007 | -0.864
-11.5 | -0.154 | 0.12285 | -0.008 | -1.256
-11 | -0.189 | 0.11256 | -0.008 | -1.675
-10.5 | -0.217 | 0.09947 | -0.009 | -2.183
-10 | -0.24 | 0.0873 | -0.009 | -2.754
-9.5 | -0.258 | 0.07896 | -0.01 | -3.264
-9 | -0.269 | 0.07083 | -0.01 | -3.792
-8.5 | -0.272 | 0.06304 | -0.01 | -4.323
-8 | -0.269 | 0.0579 | -0.01 | -4.646
-7.5 | -0.259 | 0.05375 | -0.011 | -4.814
-7 | -0.242 | 0.05048 | -0.011 | -4.79
-6.5 | -0.217 | 0.04787 | -0.012 | -4.525
-6 | -0.185 | 0.04502 | -0.012 | -4.114
-5.5 | -0.151 | 0.04189 | -0.013 | -3.614
-5 | -0.115 | 0.03984 | -0.013 | -2.896
-4.5 | -0.077 | 0.03797 | -0.014 | -2.038
-4 | -0.038 | 0.03631 | -0.015 | -1.039
-3.5 | 0.003 | 0.03493 | -0.015 | 0.099
-3 | 0.046 | 0.03375 | -0.016 | 1.358
-2.5 | 0.089 | 0.03273 | -0.016 | 2.729
-2 | 0.134 | 0.03195 | -0.017 | 4.181
-1.5 | 0.179 | 0.03129 | -0.018 | 5.709
-1 | 0.224 | 0.03086 | -0.018 | 7.264
-0.5 | 0.27 | 0.03066 | -0.019 | 8.81
0 | 0.393 | 0.00847 | -0.04 | 46.379
0.5 | 0.451 | 0.00853 | -0.041 | 52.849
1 | 0.508 | 0.00859 | -0.042 | 59.167
1.5 | 0.566 | 0.00867 | -0.043 | 65.321
2 | 0.623 | 0.00873 | -0.045 | 71.405
2.5 | 0.68 | 0.00882 | -0.046 | 77.177
3 | 0.738 | 0.00889 | -0.047 | 82.947
3.5 | 0.795 | 0.00899 | -0.048 | 88.368
4 | 0.852 | 0.00907 | -0.049 | 93.95
4.5 | 0.909 | 0.00898 | -0.05 | 101.268
5 | 0.967 | 0.00851 | -0.051 | 113.658
5.5 | 1.024 | 0.00988 | -0.052 | 103.643
6 | 1.082 | 0.0103 | -0.053 | 105.007
6.5 | 1.139 | 0.01076 | -0.054 | 105.818
7 | 1.191 | 0.01484 | -0.055 | 80.238
7.5 | 1.238 | 0.01546 | -0.056 | 80.061
8 | 1.248 | 0.01695 | -0.056 | 73.598
8.5 | 1.274 | 0.01812 | -0.057 | 70.324
9 | 1.292 | 0.01944 | -0.057 | 66.454
9.5 | 1.299 | 0.02089 | -0.058 | 62.174
10 | 1.295 | 0.02252 | -0.059 | 57.533
10.5 | 1.278 | 0.02426 | -0.059 | 52.691
11 | 1.247 | 0.02609 | -0.06 | 47.787
11.5 | 1.199 | 0.0282 | -0.061 | 42.493
12 | 0.971 | 0.07987 | -0.031 | 12.159
12.5 | 0.907 | 0.08732 | -0.028 | 10.391
13 | 0.835 | 0.09304 | -0.028 | 8.969
13.5 | 0.752 | 0.1034 | -0.028 | 7.275
14 | 0.663 | 0.10207 | -0.031 | 6.497
14.5 | 0.639 | 0.0511 | -0.063 | 12.507

## 80. Re 3M Mach 0.50 (1)
BIGFOIL.COM POLAR EXPORT
NACA M19 (NACA-TR-221)
NACA M19 (NACA-TR-221) |  |  |  | Cl Max: | 1.309 | at alpha= | 20 | deg
JavaFoil+Calcfoil stall+Eppler ext transition |  |  |  | L/D Max: | 120.91 | at alpha= | 6 | deg
Re: | 3000000 |  |  | Cd Min: | 0.00709 | at alpha= | 0 | deg
Mach: | 0.5 |  |  | Cl=0 at alpha= | -3.5441 | deg
|  |  |  | @ Cl=0.1, Cd= | 0.033614
|  |  |  | @ Cl=0.4, Cd= | 0.01353
|  |  |  | @ Cl=0.6, Cd= | 0.0088209
alpha (deg) | Cl | Cd | Cm | Cl/Cd
-20 | -0.746 | 0.16709 | -0.001 | -4.466
-19.5 | -0.725 | 0.16378 | -0.002 | -4.428
-19 | -0.704 | 0.15708 | -0.002 | -4.481
-18.5 | -0.683 | 0.15269 | -0.003 | -4.473
-18 | -0.662 | 0.14633 | -0.003 | -4.523
-17.5 | -0.641 | 0.14089 | -0.003 | -4.549
-17 | -0.62 | 0.1326 | -0.004 | -4.674
-16.5 | -0.598 | 0.13365 | -0.004 | -4.477
-16 | -0.577 | 0.12907 | -0.005 | -4.469
-15.5 | -0.555 | 0.12393 | -0.005 | -4.48
-15 | -0.534 | 0.12185 | -0.006 | -4.379
-14.5 | -0.512 | 0.1174 | -0.006 | -4.359
-14 | -0.49 | 0.10579 | -0.007 | -4.63
-13.5 | -0.468 | 0.10278 | -0.007 | -4.55
-13 | -0.445 | 0.10713 | -0.008 | -4.158
-12.5 | -0.424 | 0.10435 | -0.009 | -4.059
-12 | -0.4 | 0.09585 | -0.009 | -4.177
-11.5 | -0.377 | 0.0919 | -0.009 | -4.102
-11 | -0.354 | 0.08967 | -0.009 | -3.951
-10.5 | -0.331 | 0.08544 | -0.01 | -3.879
-10 | -0.308 | 0.08326 | -0.01 | -3.705
-9.5 | -0.285 | 0.08043 | -0.011 | -3.548
-9 | -0.262 | 0.07629 | -0.011 | -3.436
-8.5 | -0.239 | 0.0739 | -0.012 | -3.231
-8 | -0.215 | 0.07182 | -0.012 | -2.997
-7.5 | -0.192 | 0.06976 | -0.013 | -2.747
-7 | -0.168 | 0.07043 | -0.014 | -2.383
-6.5 | -0.144 | 0.08505 | -0.013 | -1.69
-6 | -0.12 | 0.06307 | -0.015 | -1.901
-5.5 | -0.096 | 0.06161 | -0.015 | -1.554
-5 | -0.072 | 0.03544 | -0.02 | -2.042
-4.5 | -0.048 | 0.03384 | -0.021 | -1.409
-4 | -0.031 | 0.03365 | -0.02 | -0.908
-3.5 | 0.003 | 0.03765 | -0.017 | 0.088
-3 | 0.047 | 0.03529 | -0.017 | 1.331
-2.5 | 0.094 | 0.03375 | -0.018 | 2.8
-2 | 0.144 | 0.03262 | -0.019 | 4.419
-1.5 | 0.195 | 0.03185 | -0.019 | 6.127
-1 | 0.247 | 0.03139 | -0.02 | 7.864
-0.5 | 0.299 | 0.03111 | -0.021 | 9.612
0 | 0.437 | 0.00709 | -0.021 | 61.601
0.5 | 0.502 | 0.00713 | -0.022 | 70.422
1 | 0.567 | 0.00876 | -0.047 | 64.757
1.5 | 0.632 | 0.00888 | -0.049 | 71.195
2 | 0.696 | 0.00892 | -0.05 | 78.05
2.5 | 0.76 | 0.00906 | -0.051 | 83.865
3 | 0.823 | 0.00917 | -0.052 | 89.783
3.5 | 0.887 | 0.00932 | -0.053 | 95.201
4 | 0.951 | 0.00945 | -0.055 | 100.581
4.5 | 1.015 | 0.00865 | -0.056 | 117.24
5 | 1.078 | 0.01049 | -0.057 | 102.787
5.5 | 1.142 | 0.01106 | -0.058 | 103.229
6 | 1.205 | 0.00997 | -0.059 | 120.91
6.5 | 1.223 | 0.01752 | -0.058 | 69.79
7 | 1.267 | 0.01876 | -0.059 | 67.552
7.5 | 1.299 | 0.02044 | -0.06 | 63.539
8 | 1.308 | 0.02237 | -0.061 | 58.463
8.5 | 1.269 | 0.02473 | -0.061 | 51.304
9 | 0.888 | 0.06193 | -0.027 | 14.343
9.5 | 0.67 | 0.07425 | -0.028 | 9.022
10 | 0.696 | 0.07702 | -0.028 | 9.039
10.5 | 0.723 | 0.08029 | -0.029 | 8.999
11 | 0.749 | 0.08465 | -0.031 | 8.853
11.5 | 0.777 | 0.08763 | -0.034 | 8.871
12 | 0.804 | 0.09444 | -0.035 | 8.518
12.5 | 0.83 | 0.09827 | -0.035 | 8.447
13 | 0.856 | 0.10402 | -0.035 | 8.234
13.5 | 0.883 | 0.10769 | -0.036 | 8.199
14 | 0.91 | 0.11238 | -0.037 | 8.098
14.5 | 1.028 | 0.07971 | -0.067 | 12.896
15 | 0.972 | 0.12189 | -0.047 | 7.977
15.5 | 1.065 | 0.09604 | -0.066 | 11.088
16 | 1.099 | 0.09972 | -0.067 | 11.02
16.5 | 1.123 | 0.1093 | -0.067 | 10.271
17 | 1.079 | 0.14582 | -0.05 | 7.401
17.5 | 1.106 | 0.14786 | -0.05 | 7.479
18 | 1.133 | 0.15438 | -0.052 | 7.34
18.5 | 1.234 | 0.12241 | -0.071 | 10.077
19 | 1.275 | 0.11836 | -0.073 | 10.771
19.5 | 1.297 | 0.12777 | -0.074 | 10.149
20 | 1.309 | 0.14847 | -0.072 | 8.817

## 81. Re 4M Mach 0.00 (1)
BIGFOIL.COM POLAR EXPORT
NACA M19 (NACA-TR-221)
NACA M19 (NACA-TR-221) |  |  |  | Cl Max: | 0.5033 | at alpha= | 4.5 | deg
XFOIL ncrit=9 |  |  |  | L/D Max: | 68.4733 | at alpha= | 4 | deg
Re: | 4000000 |  |  | Cd Min: | 0.00553 | at alpha= | -2.5 | deg
Mach: | 0 |  |  | Cl=0 at alpha= | -0.021818 | deg
|  |  |  | @ Cl=0.1, Cd= | 0.0064276
|  |  |  | @ Cl=0.4, Cd= | 0.0060441
|  |  |  | @ Cl=0.6, Cd= | 0.00745
alpha (deg) | Cl | Cd | Cm | Cl/Cd
-20 | -0.9507 | 0.27461 | 0.1096 | -3.462
-19.5 | -0.9334 | 0.26773 | 0.1052 | -3.4863
-19 | -0.9161 | 0.26078 | 0.1009 | -3.5129
-18.5 | -0.8991 | 0.25372 | 0.0967 | -3.5437
-18 | -0.8822 | 0.24653 | 0.0925 | -3.5785
-17.5 | -0.8656 | 0.23923 | 0.0884 | -3.6183
-17 | -0.8496 | 0.23176 | 0.0843 | -3.6659
-16.5 | -0.834 | 0.22421 | 0.0803 | -3.7197
-16 | -0.8188 | 0.21646 | 0.0764 | -3.7827
-15.5 | -0.8046 | 0.20836 | 0.0724 | -3.8616
-15 | -0.7939 | 0.19887 | 0.0682 | -3.9921
-14.5 | -0.7828 | 0.18984 | 0.0644 | -4.1235
-14 | -0.7712 | 0.18143 | 0.0608 | -4.2507
-13.5 | -0.7585 | 0.17391 | 0.0576 | -4.3615
-13 | -0.7463 | 0.16666 | 0.0546 | -4.478
-12.5 | -0.7366 | 0.15847 | 0.0514 | -4.6482
-12 | -0.7293 | 0.14994 | 0.0481 | -4.8639
-11.5 | -0.7233 | 0.14116 | 0.0448 | -5.124
-11 | -0.719 | 0.13221 | 0.0414 | -5.4383
-10.5 | -0.7165 | 0.123 | 0.0379 | -5.8252
-10 | -0.7158 | 0.11351 | 0.034 | -6.3061
-9.5 | -0.7171 | 0.10373 | 0.0296 | -6.9131
-9 | -0.7215 | 0.09347 | 0.0242 | -7.7191
-8.5 | -0.7309 | 0.08222 | 0.016 | -8.8896
-8 | -0.7378 | 0.06706 | -0.0001 | -11.0021
-7.5 | -0.7301 | 0.05301 | -0.0067 | -13.7729
-7 | -0.7119 | 0.04005 | -0.008 | -17.7753
-6.5 | -0.6872 | 0.0261 | -0.0059 | -26.3295
-6 | -0.6488 | 0.01774 | -0.0036 | -36.5727
-5.5 | -0.6005 | 0.0138 | -0.0023 | -43.5145
-5 | -0.5489 | 0.01113 | -0.0015 | -49.3172
-4.5 | -0.4957 | 0.00923 | -0.0008 | -53.7053
-4 | -0.4418 | 0.00787 | -0.0003 | -56.1372
-3.5 | -0.388 | 0.00641 | 0.0002 | -60.5304
-2.5 | -0.2667 | 0.00553 | -0.0019 | -48.2278
-1.5 | -0.1644 | 0.006 | 0.0005 | -27.4
-1 | -0.1088 | 0.00641 | 0.0003 | -16.9735
-0.5 | -0.0526 | 0.00639 | 0 | -8.2316
0 | 0.0024 | 0.00641 | -0.0006 | 0.37441
0.5 | 0.0572 | 0.00642 | -0.0012 | 8.9097
1 | 0.1134 | 0.00643 | -0.0016 | 17.6361
1.5 | 0.169 | 0.00604 | -0.0019 | 27.9801
2 | 0.2239 | 0.00578 | -0.0018 | 38.737
3 | 0.3346 | 0.00572 | -0.0011 | 58.4965
3.5 | 0.3929 | 0.00597 | -0.0016 | 65.8124
4 | 0.4485 | 0.00655 | -0.0015 | 68.4733
4.5 | 0.5033 | 0.00745 | -0.0013 | 67.557

## 82. Re 4M Mach 0.00 (2)
BIGFOIL.COM POLAR EXPORT
NACA M19 (NACA-TR-221)
NACA M19 (NACA-TR-221) |  |  |  | Cl Max: | 0.4456 | at alpha= | 4 | deg
XFOIL ncrit=5 |  |  |  | L/D Max: | 65.1462 | at alpha= | 4 | deg
Re: | 4000000 |  |  | Cd Min: | 0.00605 | at alpha= | -2.5 | deg
Mach: | 0 |  |  | Cl=0 at alpha= | -0.020463 | deg
|  |  |  | @ Cl=0.1, Cd= | 0.0073669
|  |  |  | @ Cl=0.4, Cd= | 0.0063372
|  |  |  | @ Cl=0.6, Cd= | 0.00684
alpha (deg) | Cl | Cd | Cm | Cl/Cd
-20 | -0.9519 | 0.2627 | 0.1078 | -3.6235
-19.5 | -0.9358 | 0.25638 | 0.1034 | -3.6501
-19 | -0.9196 | 0.25014 | 0.0991 | -3.6763
-18.5 | -0.9035 | 0.24368 | 0.0949 | -3.7077
-18 | -0.8876 | 0.23706 | 0.0908 | -3.7442
-17.5 | -0.8719 | 0.23042 | 0.0867 | -3.784
-17 | -0.8565 | 0.22374 | 0.0828 | -3.8281
-16.5 | -0.8412 | 0.21694 | 0.0789 | -3.8776
-16 | -0.8262 | 0.2099 | 0.075 | -3.9362
-15.5 | -0.8117 | 0.20281 | 0.0713 | -4.0023
-15 | -0.7981 | 0.19543 | 0.0676 | -4.0838
-14.5 | -0.7855 | 0.18792 | 0.0641 | -4.18
-14 | -0.7735 | 0.18012 | 0.0605 | -4.2944
-13.5 | -0.7629 | 0.17205 | 0.0571 | -4.4342
-13 | -0.7536 | 0.16389 | 0.0538 | -4.5982
-12.5 | -0.745 | 0.15563 | 0.0505 | -4.787
-12 | -0.7372 | 0.1475 | 0.0474 | -4.998
-11.5 | -0.7261 | 0.14043 | 0.0446 | -5.1705
-11 | -0.7214 | 0.13164 | 0.0412 | -5.4801
-10.5 | -0.7189 | 0.12246 | 0.0376 | -5.8705
-10 | -0.7183 | 0.11296 | 0.0337 | -6.3589
-9.5 | -0.7198 | 0.10315 | 0.0292 | -6.9782
-9 | -0.7246 | 0.0928 | 0.0237 | -7.8082
-8.5 | -0.7353 | 0.0813 | 0.015 | -9.0443
-8 | -0.7416 | 0.06577 | -0.0011 | -11.2757
-7.5 | -0.7336 | 0.05169 | -0.007 | -14.1923
-7 | -0.7149 | 0.03877 | -0.008 | -18.4395
-6.5 | -0.6903 | 0.02447 | -0.0055 | -28.2101
-6 | -0.65 | 0.01708 | -0.0034 | -38.0562
-5.5 | -0.6012 | 0.01342 | -0.0022 | -44.7988
-5 | -0.5493 | 0.01086 | -0.0014 | -50.5801
-4.5 | -0.4918 | 0.009 | -0.0017 | -54.6444
-4 | -0.4394 | 0.00783 | -0.0008 | -56.1175
-3.5 | -0.3874 | 0.00705 | 0.0003 | -54.9504
-3 | -0.333 | 0.0063 | 0.0007 | -52.8571
-2.5 | -0.2773 | 0.00605 | 0.0008 | -45.8347
-2 | -0.2214 | 0.00627 | 0.0007 | -35.311
-1.5 | -0.1664 | 0.00704 | 0.0003 | -23.6364
-1 | -0.1103 | 0.00739 | -0.0001 | -14.9256
-0.5 | -0.0539 | 0.00732 | -0.0003 | -7.3634
0 | 0.0023 | 0.00762 | -0.0006 | 0.30184
0.5 | 0.0585 | 0.00733 | -0.001 | 7.9809
1 | 0.1148 | 0.00738 | -0.0012 | 15.5556
1.5 | 0.171 | 0.00708 | -0.0016 | 24.1525
2.5 | 0.2817 | 0.00614 | -0.0022 | 45.8795
3 | 0.3377 | 0.00615 | -0.0022 | 54.9106
3.5 | 0.393 | 0.00626 | -0.0019 | 62.7796
4 | 0.4456 | 0.00684 | -0.0011 | 65.1462

## 83. Re 4M Mach 0.00 (3)
BIGFOIL.COM POLAR EXPORT
NACA M19 (NACA-TR-221)
NACA M19 (NACA-TR-221) |  |  |  | Cl Max: | 0.752 | at alpha= | 8 | deg
XFOIL ncrit=12 |  |  |  | L/D Max: | 68.7312 | at alpha= | 4.5 | deg
Re: | 4000000 |  |  | Cd Min: | 0.00509 | at alpha= | 0 | deg
Mach: | 0 |  |  | Cl=0 at alpha= | -0.02243 | deg
|  |  |  | @ Cl=0.1, Cd= | 0.0055926
|  |  |  | @ Cl=0.4, Cd= | 0.0060571
|  |  |  | @ Cl=0.6, Cd= | 0.01189
alpha (deg) | Cl | Cd | Cm | Cl/Cd
-4 | -0.4431 | 0.00715 | 0 | -61.972
-3.5 | -0.3882 | 0.00632 | 0.0002 | -61.4241
-3 | -0.3334 | 0.00572 | 0.0004 | -58.2867
-2.5 | -0.2784 | 0.00553 | 0.0007 | -50.3436
-2 | -0.2094 | 0.00538 | -0.0022 | -38.9219
-0.5 | -0.0511 | 0.00576 | 0 | -8.8715
0 | 0.0024 | 0.00509 | -0.0006 | 0.47151
0.5 | 0.0563 | 0.00538 | -0.0013 | 10.4647
1 | 0.1118 | 0.00565 | -0.0015 | 19.7876
1.5 | 0.1664 | 0.00555 | -0.0013 | 29.982
2.5 | 0.2826 | 0.00554 | -0.0021 | 51.0108
3 | 0.337 | 0.00572 | -0.0017 | 58.9161
3.5 | 0.3929 | 0.00597 | -0.0016 | 65.8124
4.5 | 0.5038 | 0.00733 | -0.0013 | 68.7312
5 | 0.5577 | 0.00848 | -0.001 | 65.7665
5.5 | 0.6067 | 0.01243 | 0.0004 | 48.8093
6 | 0.6565 | 0.01568 | 0.0014 | 41.8686
6.5 | 0.7006 | 0.02092 | 0.003 | 33.4895
7 | 0.7255 | 0.03537 | 0.0062 | 20.5117
7.5 | 0.7436 | 0.04906 | 0.0062 | 15.157
8 | 0.752 | 0.06309 | 0.0015 | 11.9195
8.5 | 0.7487 | 0.07879 | -0.0126 | 9.5025
9 | 0.7346 | 0.09102 | -0.0237 | 8.0708
9.5 | 0.7285 | 0.10167 | -0.0296 | 7.1653
10 | 0.7255 | 0.1118 | -0.0343 | 6.4893
10.5 | 0.725 | 0.12162 | -0.0384 | 5.9612
11 | 0.7266 | 0.13117 | -0.0421 | 5.5394

## 84. Re 4M Mach 0.00 (4)
BIGFOIL.COM POLAR EXPORT
NACA M19 (NACA-TR-221)
NACA M19 (NACA-TR-221) |  |  |  | Cl Max: | 1.318 | at alpha= | 10.5 | deg
JavaFoil+Calcfoil stall+Eppler ext transition |  |  |  | L/D Max: | 112.299 | at alpha= | 4.5 | deg
Re: | 4000000 |  |  | Cd Min: | 0.00785 | at alpha= | 4.5 | deg
Mach: | 0 |  |  | Cl=0 at alpha= | -3.5375 | deg
|  |  |  | @ Cl=0.1, Cd= | 0.032128
|  |  |  | @ Cl=0.4, Cd= | 0.00841
|  |  |  | @ Cl=0.6, Cd= | 0.0086229
alpha (deg) | Cl | Cd | Cm | Cl/Cd
-15.5 | -0.256 | 0.14942 | -0.004 | -1.71
-15 | -0.267 | 0.14103 | -0.005 | -1.894
-14.5 | -0.279 | 0.13317 | -0.005 | -2.092
-14 | -0.29 | 0.12217 | -0.005 | -2.373
-13.5 | -0.301 | 0.1162 | -0.006 | -2.589
-13 | -0.311 | 0.10789 | -0.006 | -2.882
-12.5 | -0.32 | 0.09903 | -0.007 | -3.232
-12 | -0.328 | 0.09396 | -0.007 | -3.49
-11.5 | -0.334 | 0.08844 | -0.008 | -3.777
-11 | -0.338 | 0.08256 | -0.008 | -4.094
-10.5 | -0.339 | 0.07617 | -0.008 | -4.456
-10 | -0.338 | 0.07007 | -0.009 | -4.821
-9.5 | -0.333 | 0.06548 | -0.009 | -5.084
-9 | -0.324 | 0.06054 | -0.01 | -5.355
-8.5 | -0.311 | 0.05689 | -0.01 | -5.475
-8 | -0.295 | 0.05362 | -0.01 | -5.499
-7.5 | -0.274 | 0.05072 | -0.011 | -5.409
-7 | -0.25 | 0.04804 | -0.011 | -5.201
-6.5 | -0.22 | 0.04562 | -0.012 | -4.827
-6 | -0.187 | 0.0428 | -0.012 | -4.36
-5.5 | -0.151 | 0.04072 | -0.013 | -3.717
-5 | -0.115 | 0.0389 | -0.013 | -2.946
-4.5 | -0.076 | 0.03717 | -0.014 | -2.057
-4 | -0.037 | 0.03571 | -0.014 | -1.039
-3.5 | 0.003 | 0.03441 | -0.015 | 0.098
-3 | 0.045 | 0.03327 | -0.015 | 1.347
-2.5 | 0.087 | 0.03237 | -0.016 | 2.691
-2 | 0.13 | 0.03157 | -0.017 | 4.119
-1.5 | 0.177 | 0.02805 | -0.022 | 6.293
-1 | 0.268 | 0.00881 | -0.037 | 30.448
-0.5 | 0.323 | 0.0084 | -0.038 | 38.487
0 | 0.381 | 0.00841 | -0.039 | 45.267
0.5 | 0.437 | 0.00841 | -0.04 | 51.91
1 | 0.492 | 0.00852 | -0.041 | 57.8
1.5 | 0.548 | 0.00853 | -0.042 | 64.3
2 | 0.604 | 0.00863 | -0.043 | 69.958
2.5 | 0.659 | 0.00864 | -0.044 | 76.235
3 | 0.714 | 0.00871 | -0.045 | 82.011
3.5 | 0.77 | 0.0088 | -0.046 | 87.498
4 | 0.825 | 0.00891 | -0.047 | 92.593
4.5 | 0.881 | 0.00785 | -0.048 | 112.299
5 | 0.937 | 0.00834 | -0.049 | 112.272
5.5 | 0.992 | 0.0095 | -0.05 | 104.513
6 | 1.048 | 0.00983 | -0.051 | 106.58
6.5 | 1.103 | 0.01018 | -0.052 | 108.442
7 | 1.155 | 0.01374 | -0.054 | 84.079
7.5 | 1.202 | 0.0143 | -0.055 | 84.072
8 | 1.245 | 0.0151 | -0.056 | 82.456
8.5 | 1.283 | 0.0158 | -0.057 | 81.236
9 | 1.288 | 0.0169 | -0.056 | 76.195
9.5 | 1.306 | 0.01795 | -0.057 | 72.753
10 | 1.316 | 0.01925 | -0.058 | 68.367
10.5 | 1.318 | 0.02061 | -0.058 | 63.948
11 | 1.312 | 0.02216 | -0.059 | 59.234
11.5 | 1.301 | 0.0236 | -0.06 | 55.115
12 | 1.28 | 0.0253 | -0.06 | 50.598
12.5 | 1.252 | 0.02717 | -0.061 | 46.081
13 | 1.214 | 0.02999 | -0.062 | 40.478
13.5 | 1.173 | 0.0322 | -0.062 | 36.423
14 | 1.128 | 0.03449 | -0.063 | 32.692
14.5 | 0.932 | 0.10146 | -0.033 | 9.185
15 | 0.891 | 0.10911 | -0.032 | 8.163
15.5 | 0.848 | 0.11557 | -0.031 | 7.336

## 85. Re 4M Mach 0.00 (5)
BIGFOIL.COM POLAR EXPORT
NACA M19 (NACA-TR-221)
NACA M19 (NACA-TR-221) |  |  |  | Cl Max: | 1.5272 | at alpha= | 12 | deg
NF ncrit=5 |  |  |  | L/D Max: | 133.706 | at alpha= | 4.5 | deg
Re: | 4000000 |  |  | Cd Min: | 0.0063594 | at alpha= | 2 | deg
Mach: | 0 |  |  | Cl=0 at alpha= | -3.359 | deg
|  |  |  | @ Cl=0.1, Cd= | 0.0074076
|  |  |  | @ Cl=0.4, Cd= | 0.0065036
|  |  |  | @ Cl=0.6, Cd= | 0.0063602
alpha (deg) | Cl | Cd | Cm | Cl/Cd
-4.5 | -0.12999 | 0.0094365 | -0.0463 | -13.7755
-4 | -0.070979 | 0.0088103 | -0.045932 | -8.0563
-3.5 | -0.015794 | 0.0082229 | -0.045643 | -1.9207
-3 | 0.040207 | 0.0077781 | -0.045598 | 5.1692
-2.5 | 0.096487 | 0.0074249 | -0.045644 | 12.9951
-2 | 0.15272 | 0.0071476 | -0.045745 | 21.3668
-1.5 | 0.20901 | 0.006931 | -0.045901 | 30.1557
-1 | 0.26541 | 0.0067619 | -0.046116 | 39.2504
-0.5 | 0.32196 | 0.0066307 | -0.046398 | 48.5562
0 | 0.37872 | 0.0065311 | -0.046753 | 57.987
0.5 | 0.43563 | 0.0064577 | -0.04717 | 67.4586
1 | 0.49249 | 0.0064031 | -0.047612 | 76.9151
1.5 | 0.54914 | 0.0063677 | -0.048041 | 86.2395
2 | 0.60547 | 0.0063594 | -0.048441 | 95.2085
2.5 | 0.66164 | 0.0063757 | -0.048818 | 103.7751
3 | 0.71802 | 0.0064002 | -0.049246 | 112.1877
3.5 | 0.77441 | 0.0064268 | -0.049768 | 120.4969
4 | 0.83008 | 0.0064722 | -0.050152 | 128.2544
4.5 | 0.8913 | 0.0066661 | -0.051865 | 133.7059
6.5 | 1.1048 | 0.0095975 | -0.053993 | 115.1152
7 | 1.1563 | 0.010136 | -0.054042 | 114.0763
8 | 1.2565 | 0.011435 | -0.05345 | 109.8817
8.5 | 1.3049 | 0.012251 | -0.05288 | 106.5189
9 | 1.3513 | 0.013205 | -0.052024 | 102.3328
9.5 | 1.3952 | 0.014328 | -0.050781 | 97.3733
10 | 1.4359 | 0.015661 | -0.049101 | 91.6906
10.5 | 1.4722 | 0.017257 | -0.047053 | 85.3075
11 | 1.5015 | 0.019227 | -0.04475 | 78.091
11.5 | 1.5205 | 0.021827 | -0.042275 | 69.6625
12 | 1.5272 | 0.025439 | -0.03999 | 60.0324
12.5 | 1.5266 | 0.030225 | -0.03871 | 50.5064
13 | 1.5242 | 0.03591 | -0.038321 | 42.4441
13.5 | 1.5191 | 0.042241 | -0.037893 | 35.9629
14 | 1.5105 | 0.049195 | -0.037225 | 30.7052

## 86. Re 4M Mach 0.00 (6)
BIGFOIL.COM POLAR EXPORT
NACA M19 (NACA-TR-221)
NACA M19 (NACA-TR-221) |  |  |  | Cl Max: | 1.1001 | at alpha= | 6.5 | deg
NF ncrit=9 |  |  |  | L/D Max: | 180.041 | at alpha= | 4.5 | deg
Re: | 4000000 |  |  | Cd Min: | 0.004909 | at alpha= | 4.5 | deg
Mach: | 0 |  |  | Cl=0 at alpha= | -3.3986 | deg
|  |  |  | @ Cl=0.1, Cd= | 0.0076933
|  |  |  | @ Cl=0.4, Cd= | 0.0063475
|  |  |  | @ Cl=0.6, Cd= | 0.0061201
alpha (deg) | Cl | Cd | Cm | Cl/Cd
-3.5 | -0.010841 | 0.0092231 | -0.046706 | -1.1755
-3 | 0.042636 | 0.0083858 | -0.046202 | 5.0843
-2.5 | 0.096889 | 0.0077173 | -0.045775 | 12.5547
-2 | 0.15272 | 0.0072864 | -0.045747 | 20.9598
-1.5 | 0.209 | 0.0069698 | -0.045863 | 29.9864
-1 | 0.26551 | 0.0067258 | -0.046051 | 39.4761
-0.5 | 0.32219 | 0.0065367 | -0.046306 | 49.2897
0 | 0.379 | 0.00639 | -0.046624 | 59.3114
0.5 | 0.43585 | 0.0062748 | -0.046982 | 69.4601
1 | 0.49261 | 0.0061865 | -0.047352 | 79.6254
1.5 | 0.54919 | 0.0061333 | -0.047731 | 89.5427
2 | 0.6057 | 0.0061186 | -0.048141 | 98.9932
2.5 | 0.66257 | 0.0061237 | -0.048653 | 108.1975
3 | 0.71916 | 0.0061298 | -0.049252 | 117.3211
3.5 | 0.77486 | 0.0061346 | -0.049536 | 126.3112
4 | 0.82826 | 0.0051011 | -0.049349 | 162.3677
4.5 | 0.88382 | 0.004909 | -0.050016 | 180.0405
5 | 0.95312 | 0.0054015 | -0.05327 | 176.4543
5.5 | 0.99763 | 0.0077364 | -0.053551 | 128.9531
6 | 1.0484 | 0.0091836 | -0.05331 | 114.1604
6.5 | 1.1001 | 0.0096954 | -0.053009 | 113.4616

## 87. Re 4M Mach 0.00 (7)
BIGFOIL.COM POLAR EXPORT
NACA M19 (NACA-TR-221)
NACA M19 (NACA-TR-221) |  |  |  | Cl Max: | 0.99764 | at alpha= | 5.5 | deg
NF ncrit=12 |  |  |  | L/D Max: | 186.399 | at alpha= | 4.5 | deg
Re: | 4000000 |  |  | Cd Min: | 0.0045085 | at alpha= | 4 | deg
Mach: | 0 |  |  | Cl=0 at alpha= | -99 | deg
|  |  |  | @ Cl=0.1, Cd= | 0.0080566
|  |  |  | @ Cl=0.4, Cd= | 0.00636
|  |  |  | @ Cl=0.6, Cd= | 0.0060428
alpha (deg) | Cl | Cd | Cm | Cl/Cd
-2 | 0.15674 | 0.0080566 | -0.046905 | 19.4545
-1.5 | 0.21155 | 0.0073923 | -0.04644 | 28.6175
-1 | 0.26713 | 0.0069458 | -0.046352 | 38.4592
-0.5 | 0.32345 | 0.0066404 | -0.046529 | 48.7095
0 | 0.38015 | 0.0064186 | -0.046802 | 59.2259
0.5 | 0.43691 | 0.0062513 | -0.047077 | 69.891
1 | 0.49358 | 0.0061312 | -0.047335 | 80.5026
1.5 | 0.55001 | 0.0060643 | -0.047634 | 90.6972
2 | 0.6064 | 0.0060401 | -0.048057 | 100.3969
2.5 | 0.66301 | 0.0060266 | -0.04864 | 110.0149
3 | 0.71864 | 0.0060103 | -0.049093 | 119.5677
3.5 | 0.77943 | 0.0058457 | -0.050553 | 133.3329
4 | 0.82521 | 0.0045085 | -0.0487 | 183.0338
4.5 | 0.89508 | 0.004802 | -0.052105 | 186.399
5 | 0.95715 | 0.0052133 | -0.054308 | 183.5966
5.5 | 0.99764 | 0.0073433 | -0.053423 | 135.8566

## 88. Re 4M Mach 0.10 (1)
BIGFOIL.COM POLAR EXPORT
NACA M19 (NACA-TR-221)
NACA M19 (NACA-TR-221) |  |  |  | Cl Max: | 1.315 | at alpha= | 10 | deg
JavaFoil+Calcfoil stall+Eppler ext transition |  |  |  | L/D Max: | 112.17 | at alpha= | 4.5 | deg
Re: | 4000000 |  |  | Cd Min: | 0.00789 | at alpha= | 4.5 | deg
Mach: | 0.1 |  |  | Cl=0 at alpha= | -3.5375 | deg
|  |  |  | @ Cl=0.1, Cd= | 0.032137
|  |  |  | @ Cl=0.4, Cd= | 0.0084021
|  |  |  | @ Cl=0.6, Cd= | 0.0085925
alpha (deg) | Cl | Cd | Cm | Cl/Cd
-15 | -0.235 | 0.14769 | -0.005 | -1.591
-14.5 | -0.248 | 0.13794 | -0.005 | -1.799
-14 | -0.261 | 0.12801 | -0.005 | -2.041
-13.5 | -0.274 | 0.12086 | -0.006 | -2.269
-13 | -0.287 | 0.11088 | -0.006 | -2.585
-12.5 | -0.298 | 0.1042 | -0.007 | -2.861
-12 | -0.308 | 0.09526 | -0.007 | -3.237
-11.5 | -0.317 | 0.0894 | -0.008 | -3.545
-11 | -0.323 | 0.08317 | -0.008 | -3.888
-10.5 | -0.327 | 0.07821 | -0.008 | -4.185
-10 | -0.328 | 0.07159 | -0.009 | -4.582
-9.5 | -0.325 | 0.06642 | -0.009 | -4.897
-9 | -0.319 | 0.06144 | -0.01 | -5.185
-8.5 | -0.307 | 0.05739 | -0.01 | -5.357
-8 | -0.292 | 0.05392 | -0.01 | -5.421
-7.5 | -0.273 | 0.05086 | -0.011 | -5.365
-7 | -0.249 | 0.04819 | -0.011 | -5.17
-6.5 | -0.22 | 0.04583 | -0.012 | -4.8
-6 | -0.187 | 0.04292 | -0.012 | -4.348
-5.5 | -0.152 | 0.04082 | -0.013 | -3.711
-5 | -0.115 | 0.03897 | -0.013 | -2.946
-4.5 | -0.077 | 0.03722 | -0.014 | -2.059
-4 | -0.037 | 0.03573 | -0.014 | -1.042
-3.5 | 0.003 | 0.03442 | -0.015 | 0.098
-3 | 0.045 | 0.03332 | -0.016 | 1.35
-2.5 | 0.087 | 0.03237 | -0.016 | 2.701
-2 | 0.131 | 0.03158 | -0.017 | 4.136
-1.5 | 0.174 | 0.03102 | -0.017 | 5.623
-1 | 0.27 | 0.00876 | -0.037 | 30.781
-0.5 | 0.325 | 0.00837 | -0.038 | 38.81
0 | 0.383 | 0.00839 | -0.039 | 45.6
0.5 | 0.439 | 0.00843 | -0.04 | 52.043
1 | 0.495 | 0.00849 | -0.041 | 58.298
1.5 | 0.551 | 0.00854 | -0.042 | 64.562
2 | 0.607 | 0.0086 | -0.043 | 70.547
2.5 | 0.662 | 0.00865 | -0.044 | 76.535
3 | 0.718 | 0.00874 | -0.045 | 82.188
3.5 | 0.774 | 0.00881 | -0.047 | 87.835
4 | 0.83 | 0.00889 | -0.048 | 93.311
4.5 | 0.885 | 0.00789 | -0.049 | 112.17
5 | 0.941 | 0.0084 | -0.05 | 112.125
5.5 | 0.997 | 0.00956 | -0.051 | 104.366
6 | 1.053 | 0.00989 | -0.052 | 106.497
6.5 | 1.109 | 0.01021 | -0.053 | 108.655
7 | 1.16 | 0.01382 | -0.054 | 83.985
7.5 | 1.208 | 0.01439 | -0.055 | 83.928
8 | 1.251 | 0.0152 | -0.056 | 82.263
8.5 | 1.288 | 0.01591 | -0.057 | 80.996
9 | 1.29 | 0.0171 | -0.057 | 75.432
9.5 | 1.307 | 0.0182 | -0.057 | 71.769
10 | 1.315 | 0.01956 | -0.058 | 67.211
10.5 | 1.314 | 0.02097 | -0.059 | 62.681
11 | 1.306 | 0.02243 | -0.059 | 58.251
11.5 | 1.29 | 0.02403 | -0.06 | 53.672
12 | 1.265 | 0.02577 | -0.061 | 49.078
12.5 | 1.232 | 0.02779 | -0.061 | 44.33
13 | 1.188 | 0.03088 | -0.062 | 38.468
13.5 | 1.14 | 0.03341 | -0.062 | 34.121
14 | 0.94 | 0.0971 | -0.032 | 9.676
14.5 | 0.895 | 0.10317 | -0.031 | 8.675
15 | 0.848 | 0.11013 | -0.03 | 7.703

## 89. Re 4M Mach 0.25 (1)
BIGFOIL.COM POLAR EXPORT
NACA M19 (NACA-TR-221)
NACA M19 (NACA-TR-221) |  |  |  | Cl Max: | 1.305 | at alpha= | 9.5 | deg
JavaFoil+Calcfoil stall+Eppler ext transition |  |  |  | L/D Max: | 115.234 | at alpha= | 4.5 | deg
Re: | 4000000 |  |  | Cd Min: | 0.00789 | at alpha= | 4.5 | deg
Mach: | 0.25 |  |  | Cl=0 at alpha= | -3.5366 | deg
|  |  |  | @ Cl=0.1, Cd= | 0.032277
|  |  |  | @ Cl=0.4, Cd= | 0.00833
|  |  |  | @ Cl=0.6, Cd= | 0.0084858
alpha (deg) | Cl | Cd | Cm | Cl/Cd
-13.5 | -0.05 | 0.09582 | -0.007 | -0.518
-13 | -0.047 | 0.09228 | -0.007 | -0.512
-12.5 | -0.045 | 0.08747 | -0.007 | -0.513
-12 | -0.111 | 0.12122 | -0.007 | -0.919
-11.5 | -0.154 | 0.11754 | -0.008 | -1.313
-11 | -0.189 | 0.10779 | -0.008 | -1.749
-10.5 | -0.217 | 0.09584 | -0.009 | -2.266
-10 | -0.24 | 0.08507 | -0.009 | -2.826
-9.5 | -0.258 | 0.07732 | -0.01 | -3.334
-9 | -0.269 | 0.06937 | -0.01 | -3.872
-8.5 | -0.273 | 0.06185 | -0.011 | -4.406
-8 | -0.269 | 0.05649 | -0.011 | -4.763
-7.5 | -0.259 | 0.05289 | -0.011 | -4.893
-7 | -0.242 | 0.04956 | -0.011 | -4.88
-6.5 | -0.217 | 0.04697 | -0.012 | -4.612
-6 | -0.185 | 0.0438 | -0.012 | -4.23
-5.5 | -0.151 | 0.04139 | -0.013 | -3.659
-5 | -0.115 | 0.03933 | -0.014 | -2.934
-4.5 | -0.077 | 0.03759 | -0.014 | -2.059
-4 | -0.038 | 0.03596 | -0.015 | -1.049
-3.5 | 0.003 | 0.03464 | -0.015 | 0.099
-3 | 0.046 | 0.03343 | -0.016 | 1.372
-2.5 | 0.089 | 0.03247 | -0.017 | 2.751
-2 | 0.134 | 0.03168 | -0.017 | 4.218
-1.5 | 0.179 | 0.03106 | -0.018 | 5.752
-1 | 0.228 | 0.02809 | -0.023 | 8.1
-0.5 | 0.333 | 0.00825 | -0.039 | 40.388
0 | 0.393 | 0.00833 | -0.04 | 47.159
0.5 | 0.451 | 0.00833 | -0.041 | 54.087
1 | 0.508 | 0.00844 | -0.042 | 60.24
1.5 | 0.566 | 0.00845 | -0.043 | 67.007
2 | 0.623 | 0.00851 | -0.045 | 73.251
2.5 | 0.68 | 0.00859 | -0.046 | 79.174
3 | 0.738 | 0.00866 | -0.047 | 85.206
3.5 | 0.795 | 0.00876 | -0.048 | 90.761
4 | 0.852 | 0.00884 | -0.049 | 96.378
4.5 | 0.909 | 0.00789 | -0.05 | 115.234
5 | 0.967 | 0.00842 | -0.051 | 114.772
5.5 | 1.024 | 0.00978 | -0.052 | 104.771
6 | 1.082 | 0.01004 | -0.053 | 107.788
6.5 | 1.139 | 0.01048 | -0.054 | 108.648
7 | 1.191 | 0.01425 | -0.055 | 83.601
7.5 | 1.238 | 0.01483 | -0.056 | 83.461
8 | 1.254 | 0.01612 | -0.056 | 77.791
8.5 | 1.28 | 0.01718 | -0.057 | 74.544
9 | 1.298 | 0.01837 | -0.058 | 70.643
9.5 | 1.305 | 0.01977 | -0.058 | 66.011
10 | 1.299 | 0.02136 | -0.059 | 60.823
10.5 | 1.282 | 0.02299 | -0.06 | 55.774
11 | 1.251 | 0.0247 | -0.06 | 50.623
11.5 | 1.203 | 0.02673 | -0.061 | 44.999
12 | 1.138 | 0.02922 | -0.062 | 38.962
12.5 | 0.909 | 0.08557 | -0.03 | 10.62
13 | 0.835 | 0.09146 | -0.028 | 9.126
13.5 | 0.752 | 0.10021 | -0.029 | 7.509
14 | 0.664 | 0.09917 | -0.033 | 6.697
14.5 | 0.651 | 0.04286 | -0.065 | 15.192

## 90. Re 4M Mach 0.50 (1)
BIGFOIL.COM POLAR EXPORT
NACA M19 (NACA-TR-221)
NACA M19 (NACA-TR-221) |  |  |  | Cl Max: | 1.315 | at alpha= | 20 | deg
JavaFoil+Calcfoil stall+Eppler ext transition |  |  |  | L/D Max: | 116.98 | at alpha= | 5 | deg
Re: | 4000000 |  |  | Cd Min: | 0.00699 | at alpha= | 0 | deg
Mach: | 0.5 |  |  | Cl=0 at alpha= | -3.5441 | deg
|  |  |  | @ Cl=0.1, Cd= | 0.033285
|  |  |  | @ Cl=0.4, Cd= | 0.013395
|  |  |  | @ Cl=0.6, Cd= | 0.0086109
alpha (deg) | Cl | Cd | Cm | Cl/Cd
-20 | -0.747 | 0.16182 | -0.001 | -4.615
-19.5 | -0.726 | 0.1592 | -0.002 | -4.559
-19 | -0.704 | 0.15272 | -0.002 | -4.612
-18.5 | -0.683 | 0.14719 | -0.003 | -4.643
-18 | -0.662 | 0.14385 | -0.003 | -4.604
-17.5 | -0.641 | 0.13709 | -0.004 | -4.677
-17 | -0.62 | 0.12984 | -0.004 | -4.777
-16.5 | -0.599 | 0.13115 | -0.004 | -4.565
-16 | -0.577 | 0.126 | -0.005 | -4.58
-15.5 | -0.556 | 0.12061 | -0.005 | -4.607
-15 | -0.534 | 0.11595 | -0.006 | -4.604
-14.5 | -0.512 | 0.11238 | -0.006 | -4.557
-14 | -0.49 | 0.10245 | -0.007 | -4.784
-13.5 | -0.468 | 0.09928 | -0.007 | -4.714
-13 | -0.446 | 0.10333 | -0.008 | -4.313
-12.5 | -0.424 | 0.10174 | -0.009 | -4.163
-12 | -0.401 | 0.09237 | -0.009 | -4.338
-11.5 | -0.377 | 0.08856 | -0.009 | -4.263
-11 | -0.355 | 0.08023 | -0.01 | -4.422
-10.5 | -0.332 | 0.07417 | -0.01 | -4.474
-10 | -0.309 | 0.06829 | -0.011 | -4.525
-9.5 | -0.286 | 0.06352 | -0.011 | -4.501
-9 | -0.263 | 0.05948 | -0.012 | -4.416
-8.5 | -0.239 | 0.05573 | -0.013 | -4.294
-8 | -0.216 | 0.05296 | -0.013 | -4.075
-7.5 | -0.192 | 0.04982 | -0.014 | -3.856
-7 | -0.168 | 0.04715 | -0.015 | -3.57
-6.5 | -0.144 | 0.07942 | -0.014 | -1.81
-6 | -0.12 | 0.04149 | -0.016 | -2.902
-5.5 | -0.096 | 0.03944 | -0.017 | -2.438
-5 | -0.073 | 0.03449 | -0.02 | -2.105
-4.5 | -0.048 | 0.03293 | -0.021 | -1.453
-4 | -0.031 | 0.03201 | -0.022 | -0.961
-3.5 | 0.003 | 0.03675 | -0.017 | 0.091
-3 | 0.047 | 0.03484 | -0.017 | 1.349
-2.5 | 0.095 | 0.03339 | -0.018 | 2.831
-2 | 0.144 | 0.03236 | -0.019 | 4.456
-1.5 | 0.195 | 0.03164 | -0.019 | 6.169
-1 | 0.247 | 0.03121 | -0.02 | 7.912
-0.5 | 0.299 | 0.03088 | -0.021 | 9.686
0 | 0.437 | 0.00699 | -0.022 | 62.483
0.5 | 0.502 | 0.00853 | -0.046 | 58.863
1 | 0.567 | 0.00855 | -0.047 | 66.376
1.5 | 0.632 | 0.00867 | -0.049 | 72.98
2 | 0.696 | 0.00875 | -0.05 | 79.538
2.5 | 0.76 | 0.00882 | -0.051 | 86.092
3 | 0.823 | 0.00893 | -0.052 | 92.176
3.5 | 0.887 | 0.00907 | -0.053 | 97.756
4 | 0.951 | 0.00956 | -0.055 | 99.505
4.5 | 1.015 | 0.00968 | -0.056 | 104.751
5 | 1.078 | 0.00922 | -0.057 | 116.98
5.5 | 1.142 | 0.01074 | -0.058 | 106.36
6 | 1.205 | 0.01121 | -0.059 | 107.568
6.5 | 1.228 | 0.01665 | -0.059 | 73.746
7 | 1.272 | 0.01789 | -0.059 | 71.106
7.5 | 1.302 | 0.01949 | -0.06 | 66.839
8 | 1.311 | 0.0213 | -0.061 | 61.565
8.5 | 1.273 | 0.02352 | -0.062 | 54.1
9 | 0.888 | 0.06113 | -0.028 | 14.532
9.5 | 0.67 | 0.07255 | -0.028 | 9.234
10 | 0.696 | 0.07533 | -0.029 | 9.244
10.5 | 0.723 | 0.07927 | -0.029 | 9.117
11 | 0.75 | 0.08223 | -0.032 | 9.121
11.5 | 0.778 | 0.08616 | -0.034 | 9.027
12 | 0.813 | 0.08904 | -0.043 | 9.135
12.5 | 0.831 | 0.09572 | -0.035 | 8.677
13 | 0.857 | 0.10009 | -0.036 | 8.561
13.5 | 0.883 | 0.10374 | -0.036 | 8.515
14 | 1.014 | 0.06525 | -0.068 | 15.54
14.5 | 1.038 | 0.07237 | -0.068 | 14.343
15 | 0.975 | 0.11638 | -0.048 | 8.376
15.5 | 1.087 | 0.08197 | -0.069 | 13.259
16 | 1.109 | 0.09131 | -0.069 | 12.149
16.5 | 1.131 | 0.10062 | -0.069 | 11.236
17 | 1.08 | 0.13834 | -0.05 | 7.805
17.5 | 1.107 | 0.1445 | -0.051 | 7.66
18 | 1.208 | 0.11152 | -0.07 | 10.836
18.5 | 1.247 | 0.10977 | -0.073 | 11.364
19 | 1.28 | 0.11014 | -0.074 | 11.622
19.5 | 1.302 | 0.122 | -0.074 | 10.673
20 | 1.315 | 0.13987 | -0.073 | 9.398

## 91. Re 5M Mach 0.00 (1)
BIGFOIL.COM POLAR EXPORT
NACA M19 (NACA-TR-221)
NACA M19 (NACA-TR-221) |  |  |  | Cl Max: | 0.4483 | at alpha= | 4 | deg
XFOIL ncrit=9 |  |  |  | L/D Max: | 68.6524 | at alpha= | 4 | deg
Re: | 5000000 |  |  | Cd Min: | 0.0054 | at alpha= | -2.5 | deg
Mach: | 0 |  |  | Cl=0 at alpha= | -0.020684 | deg
|  |  |  | @ Cl=0.1, Cd= | 0.006535
|  |  |  | @ Cl=0.4, Cd= | 0.0059403
|  |  |  | @ Cl=0.6, Cd= | 0.00653
alpha (deg) | Cl | Cd | Cm | Cl/Cd
-3 | -0.325 | 0.00571 | -0.0014 | -56.9177
-2.5 | -0.2728 | 0.0054 | -0.0004 | -50.5185
-2 | -0.2208 | 0.00561 | 0.0007 | -39.3583
-1.5 | -0.1654 | 0.00603 | 0.0006 | -27.4295
-1 | -0.1095 | 0.00642 | 0.0002 | -17.0561
-0.5 | -0.0533 | 0.00651 | -0.0001 | -8.1874
0 | 0.0023 | 0.00669 | -0.0006 | 0.3438
0.5 | 0.0579 | 0.00655 | -0.0011 | 8.8397
1 | 0.1142 | 0.00653 | -0.0015 | 17.4885
1.5 | 0.1701 | 0.00607 | -0.0019 | 28.0231
2 | 0.2261 | 0.00585 | -0.0021 | 38.6496
3 | 0.3301 | 0.00549 | -0.0001 | 60.1275
3.5 | 0.3926 | 0.00585 | -0.0016 | 67.1111
4 | 0.4483 | 0.00653 | -0.0015 | 68.6524

## 92. Re 5M Mach 0.00 (2)
BIGFOIL.COM POLAR EXPORT
NACA M19 (NACA-TR-221)
NACA M19 (NACA-TR-221) |  |  |  | Cl Max: | 0.1714 | at alpha= | 1.5 | deg
XFOIL ncrit=5 |  |  |  | L/D Max: | 24.4508 | at alpha= | 1.5 | deg
Re: | 5000000 |  |  | Cd Min: | 0.00607 | at alpha= | -2.5 | deg
Mach: | 0 |  |  | Cl=0 at alpha= | -0.020318 | deg
|  |  |  | @ Cl=0.1, Cd= | 0.0072654
|  |  |  | @ Cl=0.4, Cd= | 0.00701
|  |  |  | @ Cl=0.6, Cd= | 0.00701
alpha (deg) | Cl | Cd | Cm | Cl/Cd
-20 | -0.9525 | 0.26245 | 0.1078 | -3.6293
-19.5 | -0.9364 | 0.25613 | 0.1034 | -3.656
-19 | -0.9202 | 0.24989 | 0.0991 | -3.6824
-18.5 | -0.9042 | 0.24343 | 0.0949 | -3.7144
-18 | -0.8884 | 0.23678 | 0.0908 | -3.752
-17.5 | -0.8727 | 0.23014 | 0.0867 | -3.792
-17 | -0.8573 | 0.22344 | 0.0828 | -3.8368
-16.5 | -0.8421 | 0.21661 | 0.0789 | -3.8876
-16 | -0.8272 | 0.20953 | 0.0751 | -3.9479
-15.5 | -0.8128 | 0.20241 | 0.0713 | -4.0156
-15 | -0.7994 | 0.195 | 0.0677 | -4.0995
-14.5 | -0.7868 | 0.18748 | 0.0641 | -4.1967
-14 | -0.775 | 0.17969 | 0.0606 | -4.313
-13.5 | -0.7646 | 0.17162 | 0.0571 | -4.4552
-13 | -0.7556 | 0.1634 | 0.0538 | -4.6242
-12.5 | -0.7475 | 0.155 | 0.0505 | -4.8226
-12 | -0.7408 | 0.14654 | 0.0472 | -5.0553
-11.5 | -0.7345 | 0.13812 | 0.044 | -5.3178
-11 | -0.7238 | 0.13127 | 0.0412 | -5.5138
-10.5 | -0.7208 | 0.12224 | 0.0377 | -5.8966
-10 | -0.7202 | 0.11278 | 0.0338 | -6.3859
-9.5 | -0.7217 | 0.10299 | 0.0293 | -7.0075
-9 | -0.7266 | 0.09262 | 0.0237 | -7.845
-8.5 | -0.738 | 0.08101 | 0.0146 | -9.11
-8 | -0.7439 | 0.0652 | -0.0015 | -11.4095
-7.5 | -0.7356 | 0.05107 | -0.0072 | -14.4038
-7 | -0.7165 | 0.03824 | -0.0079 | -18.7369
-6.5 | -0.6916 | 0.02414 | -0.0054 | -28.6495
-6 | -0.6516 | 0.01653 | -0.0031 | -39.4192
-5.5 | -0.6024 | 0.01297 | -0.002 | -46.4456
-5 | -0.547 | 0.01045 | -0.002 | -52.3445
-4.5 | -0.4959 | 0.00881 | -0.0007 | -56.2883
-2.5 | -0.2785 | 0.00607 | 0.001 | -45.8814
-1.5 | -0.1669 | 0.00698 | 0.0003 | -23.9112
-0.5 | -0.0543 | 0.00728 | -0.0004 | -7.4588
0 | 0.0023 | 0.00738 | -0.0006 | 0.31165
0.5 | 0.0588 | 0.00728 | -0.0009 | 8.0769
1 | 0.1152 | 0.00726 | -0.0012 | 15.8678
1.5 | 0.1714 | 0.00701 | -0.0016 | 24.4508

## 93. Re 5M Mach 0.00 (3)
BIGFOIL.COM POLAR EXPORT
NACA M19 (NACA-TR-221)
NACA M19 (NACA-TR-221) |  |  |  | Cl Max: | 0.4948 | at alpha= | 4.5 | deg
XFOIL ncrit=12 |  |  |  | L/D Max: | 317.626 | at alpha= | 4 | deg
Re: | 5000000 |  |  | Cd Min: | 0.00109 | at alpha= | 2.5 | deg
Mach: | 0 |  |  | Cl=0 at alpha= | -0.02168 | deg
|  |  |  | @ Cl=0.1, Cd= | 0.0012469
|  |  |  | @ Cl=0.4, Cd= | 0.0012828
|  |  |  | @ Cl=0.6, Cd= | 0.00168
alpha (deg) | Cl | Cd | Cm | Cl/Cd
-3.5 | -0.388 | 0.00629 | 0.0002 | -61.6852
-3 | -0.3331 | 0.00567 | 0.0004 | -58.7478
-2 | -0.2174 | 0.0053 | -0.0001 | -41.0189
-1 | -0.1083 | 0.00578 | 0.0003 | -18.737
0 | 0.0024 | 0.00122 | -0.0006 | 1.9672
1 | 0.1113 | 0.00125 | -0.0015 | 89.04
1.5 | 0.1662 | 0.00119 | -0.0016 | 139.6639
2.5 | 0.2688 | 0.00109 | 0.0005 | 246.6055
3 | 0.3331 | 0.00111 | -0.0015 | 300.0901
4 | 0.4415 | 0.00139 | -0.001 | 317.6259
4.5 | 0.4948 | 0.00168 | -0.0007 | 294.5238

## 94. Re 5M Mach 0.00 (4)
BIGFOIL.COM POLAR EXPORT
NACA M19 (NACA-TR-221)
NACA M19 (NACA-TR-221) |  |  |  | Cl Max: | 1.324 | at alpha= | 10.5 | deg
JavaFoil+Calcfoil stall+Eppler ext transition |  |  |  | L/D Max: | 109.934 | at alpha= | 6.5 | deg
Re: | 5000000 |  |  | Cd Min: | 0.00818 | at alpha= | -1.5 | deg
Mach: | 0 |  |  | Cl=0 at alpha= | -3.5375 | deg
|  |  |  | @ Cl=0.1, Cd= | 0.031402
|  |  |  | @ Cl=0.4, Cd= | 0.0082771
|  |  |  | @ Cl=0.6, Cd= | 0.00844
alpha (deg) | Cl | Cd | Cm | Cl/Cd
-15.5 | -0.256 | 0.14657 | -0.004 | -1.744
-15 | -0.267 | 0.13894 | -0.005 | -1.923
-14.5 | -0.279 | 0.1289 | -0.005 | -2.162
-14 | -0.29 | 0.12217 | -0.005 | -2.373
-13.5 | -0.301 | 0.11314 | -0.006 | -2.659
-13 | -0.311 | 0.10542 | -0.006 | -2.95
-12.5 | -0.32 | 0.09756 | -0.007 | -3.281
-12 | -0.328 | 0.09227 | -0.007 | -3.554
-11.5 | -0.334 | 0.08519 | -0.008 | -3.921
-11 | -0.338 | 0.08011 | -0.008 | -4.219
-10.5 | -0.339 | 0.07505 | -0.008 | -4.523
-10 | -0.338 | 0.06914 | -0.009 | -4.886
-9.5 | -0.333 | 0.06434 | -0.009 | -5.174
-9 | -0.324 | 0.05935 | -0.01 | -5.463
-8.5 | -0.312 | 0.05627 | -0.01 | -5.537
-8 | -0.295 | 0.05323 | -0.01 | -5.541
-7.5 | -0.274 | 0.05004 | -0.011 | -5.484
-7 | -0.25 | 0.04703 | -0.011 | -5.314
-6.5 | -0.22 | 0.04482 | -0.012 | -4.915
-6 | -0.187 | 0.04301 | -0.012 | -4.34
-5.5 | -0.151 | 0.04038 | -0.013 | -3.749
-5 | -0.115 | 0.03855 | -0.013 | -2.973
-4.5 | -0.076 | 0.03688 | -0.014 | -2.074
-4 | -0.037 | 0.0354 | -0.015 | -1.048
-3.5 | 0.003 | 0.03416 | -0.015 | 0.099
-3 | 0.045 | 0.0331 | -0.016 | 1.354
-2.5 | 0.087 | 0.03217 | -0.016 | 2.707
-2 | 0.131 | 0.02957 | -0.02 | 4.445
-1.5 | 0.214 | 0.00818 | -0.036 | 26.174
-1 | 0.268 | 0.00866 | -0.037 | 30.99
-0.5 | 0.323 | 0.00828 | -0.038 | 39.024
0 | 0.381 | 0.00825 | -0.039 | 46.161
0.5 | 0.437 | 0.00833 | -0.04 | 52.389
1 | 0.492 | 0.00835 | -0.041 | 59.013
1.5 | 0.548 | 0.00844 | -0.042 | 64.988
2 | 0.604 | 0.00844 | -0.043 | 71.494
2.5 | 0.659 | 0.0085 | -0.044 | 77.514
3 | 0.714 | 0.00857 | -0.045 | 83.335
3.5 | 0.77 | 0.00864 | -0.046 | 89.111
4 | 0.825 | 0.00875 | -0.047 | 94.374
4.5 | 0.881 | 0.00885 | -0.048 | 99.562
5 | 0.937 | 0.00919 | -0.049 | 101.937
5.5 | 0.992 | 0.00941 | -0.05 | 105.439
6 | 1.048 | 0.00973 | -0.051 | 107.731
6.5 | 1.103 | 0.01004 | -0.052 | 109.934
7 | 1.155 | 0.01334 | -0.054 | 86.565
7.5 | 1.202 | 0.01388 | -0.055 | 86.632
8 | 1.245 | 0.01464 | -0.056 | 85.053
8.5 | 1.283 | 0.0153 | -0.057 | 83.884
9 | 1.316 | 0.01603 | -0.058 | 82.049
9.5 | 1.311 | 0.01722 | -0.057 | 76.135
10 | 1.321 | 0.01841 | -0.058 | 71.757
10.5 | 1.324 | 0.01965 | -0.059 | 67.365
11 | 1.317 | 0.02114 | -0.059 | 62.27
11.5 | 1.303 | 0.0226 | -0.06 | 57.66
12 | 1.283 | 0.02421 | -0.061 | 53.006
12.5 | 1.255 | 0.02598 | -0.061 | 48.321
13 | 1.218 | 0.02863 | -0.062 | 42.539
13.5 | 1.175 | 0.03118 | -0.062 | 37.703
14 | 1.131 | 0.03302 | -0.063 | 34.261
14.5 | 1.08 | 0.03627 | -0.063 | 29.775
15 | 0.892 | 0.10671 | -0.033 | 8.355
15.5 | 0.849 | 0.11376 | -0.032 | 7.463

## 95. Re 5M Mach 0.00 (5)
BIGFOIL.COM POLAR EXPORT
NACA M19 (NACA-TR-221)
NACA M19 (NACA-TR-221) |  |  |  | Cl Max: | 1.5643 | at alpha= | 12.5 | deg
NF ncrit=5 |  |  |  | L/D Max: | 135.762 | at alpha= | 4.5 | deg
Re: | 5000000 |  |  | Cd Min: | 0.0061414 | at alpha= | 2 | deg
Mach: | 0 |  |  | Cl=0 at alpha= | -3.3478 | deg
|  |  |  | @ Cl=0.1, Cd= | 0.0070593
|  |  |  | @ Cl=0.4, Cd= | 0.006266
|  |  |  | @ Cl=0.6, Cd= | 0.006142
alpha (deg) | Cl | Cd | Cm | Cl/Cd
-5 | -0.18448 | 0.0094381 | -0.045632 | -19.5463
-4.5 | -0.12925 | 0.0088217 | -0.045779 | -14.6511
-4 | -0.072897 | 0.0082316 | -0.045459 | -8.8558
-3.5 | -0.017155 | 0.0077637 | -0.045363 | -2.2097
-3 | 0.039214 | 0.0073843 | -0.045363 | 5.3105
-2.5 | 0.095618 | 0.0070782 | -0.04542 | 13.5089
-2 | 0.15196 | 0.006836 | -0.045534 | 22.2296
-1.5 | 0.20836 | 0.0066457 | -0.045707 | 31.353
-1 | 0.26488 | 0.0064962 | -0.04594 | 40.7746
-0.5 | 0.32154 | 0.0063793 | -0.046237 | 50.4036
0 | 0.37834 | 0.0062904 | -0.046601 | 60.1448
0.5 | 0.4352 | 0.0062262 | -0.047022 | 69.8971
1 | 0.49198 | 0.0061799 | -0.047467 | 79.6095
1.5 | 0.5486 | 0.006149 | -0.047906 | 89.2177
2 | 0.60501 | 0.0061413 | -0.048332 | 98.515
2.5 | 0.66127 | 0.0061579 | -0.048739 | 107.3847
3 | 0.71768 | 0.0061862 | -0.049167 | 116.0142
3.5 | 0.7742 | 0.0062235 | -0.049702 | 124.3995
4 | 0.83089 | 0.006294 | -0.050332 | 132.0136
4.5 | 0.89033 | 0.006558 | -0.051445 | 135.7624
9.5 | 1.4022 | 0.013497 | -0.051777 | 103.8937
10 | 1.4451 | 0.014667 | -0.050381 | 98.529
10.5 | 1.4844 | 0.016046 | -0.048638 | 92.5105
11 | 1.5185 | 0.017689 | -0.046608 | 85.8432
11.5 | 1.5452 | 0.019745 | -0.04429 | 78.2556
12 | 1.5607 | 0.022522 | -0.041806 | 69.2965
12.5 | 1.5643 | 0.026423 | -0.039742 | 59.2021
13 | 1.5629 | 0.031519 | -0.038975 | 49.5867
13.5 | 1.5604 | 0.03744 | -0.038938 | 41.6771

## 96. Re 5M Mach 0.00 (6)
BIGFOIL.COM POLAR EXPORT
NACA M19 (NACA-TR-221)
NACA M19 (NACA-TR-221) |  |  |  | Cl Max: | 1.0515 | at alpha= | 6 | deg
NF ncrit=9 |  |  |  | L/D Max: | 186.487 | at alpha= | 4.5 | deg
Re: | 5000000 |  |  | Cd Min: | 0.0047115 | at alpha= | 4.5 | deg
Mach: | 0 |  |  | Cl=0 at alpha= | -3.3682 | deg
|  |  |  | @ Cl=0.1, Cd= | 0.0071582
|  |  |  | @ Cl=0.4, Cd= | 0.0060883
|  |  |  | @ Cl=0.6, Cd= | 0.0058967
alpha (deg) | Cl | Cd | Cm | Cl/Cd
-4.5 | -0.12223 | 0.0092101 | -0.043949 | -13.2711
-4 | -0.068307 | 0.0090376 | -0.046273 | -7.5581
-3.5 | -0.014293 | 0.0082515 | -0.045802 | -1.7322
-3 | 0.039928 | 0.0076102 | -0.045396 | 5.2467
-2.5 | 0.095817 | 0.0071822 | -0.045379 | 13.341
-2 | 0.15206 | 0.0068593 | -0.045473 | 22.168
-1.5 | 0.20848 | 0.0066054 | -0.04561 | 31.5621
-1 | 0.26505 | 0.0064043 | -0.045794 | 41.3859
-0.5 | 0.32176 | 0.0062462 | -0.046049 | 51.5123
0 | 0.37863 | 0.006124 | -0.046386 | 61.8266
0.5 | 0.43558 | 0.006029 | -0.046787 | 72.2477
1 | 0.49249 | 0.005955 | -0.04721 | 82.7029
1.5 | 0.54927 | 0.0059079 | -0.04763 | 92.971
2 | 0.60585 | 0.0058954 | -0.048054 | 102.7667
2.5 | 0.66256 | 0.0059052 | -0.048532 | 112.2007
3 | 0.71915 | 0.0059189 | -0.049121 | 121.5004
3.5 | 0.77473 | 0.0059133 | -0.049456 | 131.0134
4 | 0.83417 | 0.0057439 | -0.050831 | 145.227
4.5 | 0.87863 | 0.0047115 | -0.049109 | 186.487
5 | 0.94762 | 0.0053063 | -0.052117 | 178.5834
5.5 | 0.99514 | 0.0078523 | -0.052948 | 126.7322
6 | 1.0515 | 0.0087761 | -0.053548 | 119.8149

## 97. Re 5M Mach 0.00 (7)
BIGFOIL.COM POLAR EXPORT
NACA M19 (NACA-TR-221)
NACA M19 (NACA-TR-221) |  |  |  | Cl Max: | 0.95637 | at alpha= | 5 | deg
NF ncrit=12 |  |  |  | L/D Max: | 194.174 | at alpha= | 4.5 | deg
Re: | 5000000 |  |  | Cd Min: | 0.0043109 | at alpha= | 4 | deg
Mach: | 0 |  |  | Cl=0 at alpha= | -99 | deg
|  |  |  | @ Cl=0.1, Cd= | 0.0078536
|  |  |  | @ Cl=0.4, Cd= | 0.0060685
|  |  |  | @ Cl=0.6, Cd= | 0.0058086
alpha (deg) | Cl | Cd | Cm | Cl/Cd
-3 | 0.043313 | 0.0085284 | -0.046656 | 5.0787
-2.5 | 0.098672 | 0.0078689 | -0.046486 | 12.5395
-2 | 0.15355 | 0.0072334 | -0.045997 | 21.2276
-1.5 | 0.20945 | 0.0068122 | -0.045872 | 30.7458
-1 | 0.26588 | 0.0065123 | -0.045988 | 40.8278
-0.5 | 0.32263 | 0.0062877 | -0.046225 | 51.3111
0 | 0.37954 | 0.0061164 | -0.046524 | 62.0538
0.5 | 0.43647 | 0.005983 | -0.04684 | 72.9521
1 | 0.49327 | 0.0058831 | -0.047148 | 83.8452
1.5 | 0.54981 | 0.0058249 | -0.047479 | 94.3902
2 | 0.60623 | 0.0058066 | -0.047891 | 104.4044
2.5 | 0.663 | 0.0058033 | -0.048443 | 114.2454
3 | 0.71914 | 0.0057975 | -0.048997 | 124.044
3.5 | 0.77735 | 0.0058308 | -0.049916 | 133.3177
4 | 0.81994 | 0.0043109 | -0.047698 | 190.2031
4.5 | 0.88891 | 0.0045779 | -0.05064 | 194.1737
5 | 0.95637 | 0.0050654 | -0.053789 | 188.8055

## 98. Re 5M Mach 0.10 (1)
BIGFOIL.COM POLAR EXPORT
NACA M19 (NACA-TR-221)
NACA M19 (NACA-TR-221) |  |  |  | Cl Max: | 1.32 | at alpha= | 9 | deg
JavaFoil+Calcfoil stall+Eppler ext transition |  |  |  | L/D Max: | 110.468 | at alpha= | 6.5 | deg
Re: | 5000000 |  |  | Cd Min: | 0.0082 | at alpha= | -1.5 | deg
Mach: | 0.1 |  |  | Cl=0 at alpha= | -3.5375 | deg
|  |  |  | @ Cl=0.1, Cd= | 0.031975
|  |  |  | @ Cl=0.4, Cd= | 0.0082721
|  |  |  | @ Cl=0.6, Cd= | 0.00841
alpha (deg) | Cl | Cd | Cm | Cl/Cd
-15 | -0.235 | 0.14509 | -0.005 | -1.62
-14.5 | -0.248 | 0.13591 | -0.005 | -1.826
-14 | -0.261 | 0.12699 | -0.005 | -2.058
-13.5 | -0.274 | 0.11703 | -0.006 | -2.344
-13 | -0.287 | 0.10777 | -0.006 | -2.659
-12.5 | -0.298 | 0.10216 | -0.007 | -2.918
-12 | -0.308 | 0.09367 | -0.007 | -3.292
-11.5 | -0.317 | 0.08797 | -0.008 | -3.604
-11 | -0.323 | 0.08238 | -0.008 | -3.926
-10.5 | -0.327 | 0.07698 | -0.008 | -4.252
-10 | -0.328 | 0.07072 | -0.009 | -4.639
-9.5 | -0.325 | 0.06522 | -0.009 | -4.988
-9 | -0.319 | 0.06044 | -0.01 | -5.271
-8.5 | -0.308 | 0.05662 | -0.01 | -5.431
-8 | -0.292 | 0.05325 | -0.01 | -5.491
-7.5 | -0.273 | 0.05043 | -0.011 | -5.412
-7 | -0.249 | 0.04733 | -0.011 | -5.266
-6.5 | -0.22 | 0.04491 | -0.012 | -4.899
-6 | -0.187 | 0.04311 | -0.012 | -4.331
-5.5 | -0.152 | 0.04047 | -0.013 | -3.744
-5 | -0.115 | 0.03865 | -0.013 | -2.971
-4.5 | -0.077 | 0.03696 | -0.014 | -2.075
-4 | -0.037 | 0.03553 | -0.015 | -1.048
-3.5 | 0.003 | 0.03421 | -0.015 | 0.099
-3 | 0.045 | 0.03311 | -0.016 | 1.359
-2.5 | 0.087 | 0.0322 | -0.016 | 2.716
-2 | 0.131 | 0.03144 | -0.017 | 4.155
-1.5 | 0.215 | 0.0082 | -0.036 | 26.254
-1 | 0.27 | 0.00861 | -0.037 | 31.333
-0.5 | 0.325 | 0.00825 | -0.038 | 39.373
0 | 0.383 | 0.00826 | -0.039 | 46.344
0.5 | 0.439 | 0.0083 | -0.04 | 52.847
1 | 0.495 | 0.00831 | -0.041 | 59.531
1.5 | 0.551 | 0.00841 | -0.042 | 65.533
2 | 0.607 | 0.00841 | -0.043 | 72.115
2.5 | 0.662 | 0.00852 | -0.044 | 77.697
3 | 0.718 | 0.00858 | -0.045 | 83.686
3.5 | 0.774 | 0.00866 | -0.047 | 89.3
4 | 0.83 | 0.00875 | -0.048 | 94.775
4.5 | 0.885 | 0.0089 | -0.049 | 99.537
5 | 0.941 | 0.00924 | -0.05 | 101.909
5.5 | 0.997 | 0.0094 | -0.051 | 106.064
6 | 1.053 | 0.00972 | -0.052 | 108.327
6.5 | 1.109 | 0.01004 | -0.053 | 110.468
7 | 1.16 | 0.01341 | -0.054 | 86.562
7.5 | 1.208 | 0.01396 | -0.055 | 86.497
8 | 1.251 | 0.01474 | -0.056 | 84.853
8.5 | 1.288 | 0.01544 | -0.057 | 83.442
9 | 1.32 | 0.01615 | -0.058 | 81.68
9.5 | 1.312 | 0.01743 | -0.058 | 75.252
10 | 1.32 | 0.0187 | -0.058 | 70.577
10.5 | 1.32 | 0.01998 | -0.059 | 66.056
11 | 1.31 | 0.02144 | -0.059 | 61.113
11.5 | 1.293 | 0.02302 | -0.06 | 56.176
12 | 1.268 | 0.02467 | -0.061 | 51.41
12.5 | 1.235 | 0.02657 | -0.062 | 46.487
13 | 1.192 | 0.02943 | -0.062 | 40.488
13.5 | 1.144 | 0.03171 | -0.063 | 36.087
14 | 1.093 | 0.03399 | -0.063 | 32.148

## 99. Re 5M Mach 0.25 (1)
BIGFOIL.COM POLAR EXPORT
NACA M19 (NACA-TR-221)
NACA M19 (NACA-TR-221) |  |  |  | Cl Max: | 1.309 | at alpha= | 9.5 | deg
JavaFoil+Calcfoil stall+Eppler ext transition |  |  |  | L/D Max: | 111.24 | at alpha= | 6.5 | deg
Re: | 5000000 |  |  | Cd Min: | 0.00818 | at alpha= | -0.5 | deg
Mach: | 0.25 |  |  | Cl=0 at alpha= | -3.5366 | deg
|  |  |  | @ Cl=0.1, Cd= | 0.032104
|  |  |  | @ Cl=0.4, Cd= | 0.0081988
|  |  |  | @ Cl=0.6, Cd= | 0.0083398
alpha (deg) | Cl | Cd | Cm | Cl/Cd
-13.5 | -0.05 | 0.09489 | -0.007 | -0.523
-13 | -0.047 | 0.09105 | -0.007 | -0.519
-12.5 | -0.045 | 0.08664 | -0.007 | -0.518
-12 | -0.111 | 0.12005 | -0.007 | -0.928
-11.5 | -0.154 | 0.11621 | -0.008 | -1.328
-11 | -0.189 | 0.10626 | -0.008 | -1.775
-10.5 | -0.217 | 0.09254 | -0.009 | -2.347
-10 | -0.24 | 0.08342 | -0.009 | -2.882
-9.5 | -0.258 | 0.07608 | -0.01 | -3.388
-9 | -0.269 | 0.06813 | -0.01 | -3.943
-8.5 | -0.273 | 0.06107 | -0.011 | -4.463
-8 | -0.269 | 0.05578 | -0.011 | -4.825
-7.5 | -0.259 | 0.05159 | -0.011 | -5.018
-7 | -0.242 | 0.04855 | -0.012 | -4.982
-6.5 | -0.217 | 0.04601 | -0.012 | -4.71
-6 | -0.185 | 0.04331 | -0.013 | -4.278
-5.5 | -0.151 | 0.04106 | -0.013 | -3.689
-5 | -0.115 | 0.0391 | -0.014 | -2.952
-4.5 | -0.077 | 0.03726 | -0.014 | -2.078
-4 | -0.038 | 0.03569 | -0.015 | -1.057
-3.5 | 0.003 | 0.03435 | -0.015 | 0.1
-3 | 0.046 | 0.0332 | -0.016 | 1.382
-2.5 | 0.089 | 0.03229 | -0.017 | 2.767
-2 | 0.134 | 0.03153 | -0.017 | 4.239
-1.5 | 0.183 | 0.02625 | -0.025 | 6.988
-1 | 0.276 | 0.00862 | -0.038 | 32.078
-0.5 | 0.333 | 0.00818 | -0.039 | 40.735
0 | 0.393 | 0.0082 | -0.04 | 47.917
0.5 | 0.451 | 0.00819 | -0.041 | 55.019
1 | 0.508 | 0.00825 | -0.042 | 61.649
1.5 | 0.566 | 0.00831 | -0.043 | 68.143
2 | 0.623 | 0.00836 | -0.045 | 74.533
2.5 | 0.68 | 0.00839 | -0.046 | 81.124
3 | 0.738 | 0.00851 | -0.047 | 86.697
3.5 | 0.795 | 0.00858 | -0.048 | 92.592
4 | 0.852 | 0.00871 | -0.049 | 97.803
4.5 | 0.909 | 0.00901 | -0.05 | 100.922
5 | 0.967 | 0.0094 | -0.051 | 102.867
5.5 | 1.024 | 0.00963 | -0.052 | 106.349
6 | 1.082 | 0.0099 | -0.053 | 109.309
6.5 | 1.139 | 0.01024 | -0.054 | 111.24
7 | 1.191 | 0.01372 | -0.055 | 86.83
7.5 | 1.238 | 0.01438 | -0.056 | 86.104
8 | 1.279 | 0.01533 | -0.057 | 83.439
8.5 | 1.285 | 0.0165 | -0.057 | 77.868
9 | 1.303 | 0.01761 | -0.058 | 73.968
9.5 | 1.309 | 0.0189 | -0.059 | 69.277
10 | 1.303 | 0.02049 | -0.059 | 63.617
10.5 | 1.286 | 0.02206 | -0.06 | 58.29
11 | 1.254 | 0.02368 | -0.061 | 52.947
11.5 | 1.206 | 0.02561 | -0.061 | 47.096
12 | 1.142 | 0.02797 | -0.062 | 40.835
12.5 | 0.91 | 0.08389 | -0.032 | 10.845
13 | 0.835 | 0.09096 | -0.029 | 9.18
13.5 | 0.753 | 0.09495 | -0.031 | 7.934
14 | 0.763 | 0.03951 | -0.064 | 19.318
14.5 | 0.654 | 0.04101 | -0.065 | 15.938

## 100. Re 5M Mach 0.50 (1)
BIGFOIL.COM POLAR EXPORT
NACA M19 (NACA-TR-221)
NACA M19 (NACA-TR-221) |  |  |  | Cl Max: | 1.319 | at alpha= | 20 | deg
JavaFoil+Calcfoil stall+Eppler ext transition |  |  |  | L/D Max: | 118.936 | at alpha= | 5 | deg
Re: | 5000000 |  |  | Cd Min: | 0.00833 | at alpha= | 0 | deg
Mach: | 0.5 |  |  | Cl=0 at alpha= | -3.5441 | deg
|  |  |  | @ Cl=0.1, Cd= | 0.033035
|  |  |  | @ Cl=0.4, Cd= | 0.014344
|  |  |  | @ Cl=0.6, Cd= | 0.0084551
alpha (deg) | Cl | Cd | Cm | Cl/Cd
-20 | -0.747 | 0.15883 | -0.001 | -4.704
-19.5 | -0.726 | 0.15568 | -0.002 | -4.665
-19 | -0.705 | 0.15091 | -0.002 | -4.672
-18.5 | -0.684 | 0.14537 | -0.003 | -4.702
-18 | -0.663 | 0.14154 | -0.003 | -4.681
-17.5 | -0.641 | 0.13462 | -0.004 | -4.765
-17 | -0.62 | 0.1271 | -0.004 | -4.881
-16.5 | -0.599 | 0.12594 | -0.004 | -4.755
-16 | -0.577 | 0.1222 | -0.005 | -4.725
-15.5 | -0.556 | 0.11795 | -0.005 | -4.712
-15 | -0.534 | 0.11639 | -0.006 | -4.589
-14.5 | -0.512 | 0.10955 | -0.006 | -4.676
-14 | -0.49 | 0.10059 | -0.007 | -4.874
-13.5 | -0.468 | 0.09709 | -0.008 | -4.822
-13 | -0.446 | 0.09949 | -0.008 | -4.481
-12.5 | -0.424 | 0.09759 | -0.009 | -4.341
-12 | -0.401 | 0.09163 | -0.009 | -4.375
-11.5 | -0.378 | 0.08541 | -0.009 | -4.423
-11 | -0.355 | 0.0786 | -0.01 | -4.518
-10.5 | -0.332 | 0.07208 | -0.011 | -4.61
-10 | -0.309 | 0.06698 | -0.011 | -4.618
-9.5 | -0.286 | 0.06246 | -0.012 | -4.583
-9 | -0.263 | 0.05873 | -0.012 | -4.479
-8.5 | -0.24 | 0.05515 | -0.013 | -4.345
-8 | -0.216 | 0.05185 | -0.014 | -4.167
-7.5 | -0.192 | 0.04896 | -0.014 | -3.93
-7 | -0.169 | 0.04602 | -0.015 | -3.663
-6.5 | -0.144 | 0.07791 | -0.014 | -1.846
-6 | -0.121 | 0.04074 | -0.017 | -2.961
-5.5 | -0.096 | 0.03867 | -0.018 | -2.492
-5 | -0.073 | 0.03408 | -0.021 | -2.133
-4.5 | -0.048 | 0.0328 | -0.021 | -1.46
-4 | -0.031 | 0.03112 | -0.023 | -0.992
-3.5 | 0.003 | 0.03666 | -0.017 | 0.091
-3 | 0.047 | 0.03456 | -0.018 | 1.36
-2.5 | 0.095 | 0.03313 | -0.018 | 2.853
-2 | 0.144 | 0.0322 | -0.019 | 4.479
-1.5 | 0.195 | 0.03149 | -0.02 | 6.2
-1 | 0.247 | 0.03106 | -0.02 | 7.952
-0.5 | 0.299 | 0.03076 | -0.021 | 9.726
0 | 0.437 | 0.00833 | -0.045 | 52.468
0.5 | 0.502 | 0.00834 | -0.046 | 60.201
1 | 0.567 | 0.00845 | -0.047 | 67.131
1.5 | 0.632 | 0.00846 | -0.049 | 74.737
2 | 0.696 | 0.00859 | -0.05 | 81.056
2.5 | 0.76 | 0.00867 | -0.051 | 87.618
3 | 0.823 | 0.00875 | -0.052 | 94.096
3.5 | 0.887 | 0.00888 | -0.053 | 99.901
4 | 0.951 | 0.00952 | -0.055 | 99.899
4.5 | 1.015 | 0.00872 | -0.056 | 116.354
5 | 1.078 | 0.00907 | -0.057 | 118.936
5.5 | 1.142 | 0.01056 | -0.058 | 108.092
6 | 1.205 | 0.01095 | -0.059 | 110.052
6.5 | 1.233 | 0.01586 | -0.059 | 77.719
7 | 1.276 | 0.01717 | -0.06 | 74.33
7.5 | 1.305 | 0.01877 | -0.06 | 69.513
8 | 1.314 | 0.02049 | -0.061 | 64.107
8.5 | 1.275 | 0.0226 | -0.062 | 56.423
9 | 0.888 | 0.06036 | -0.028 | 14.719
9.5 | 0.67 | 0.07094 | -0.028 | 9.444
10 | 0.696 | 0.07372 | -0.029 | 9.446
10.5 | 0.723 | 0.07604 | -0.03 | 9.507
11 | 0.751 | 0.08149 | -0.033 | 9.209
11.5 | 0.787 | 0.08224 | -0.043 | 9.564
12 | 0.9 | 0.05244 | -0.064 | 17.158
12.5 | 0.831 | 0.09273 | -0.036 | 8.959
13 | 0.857 | 0.09935 | -0.036 | 8.628
13.5 | 0.884 | 0.10299 | -0.037 | 8.579
14 | 1.021 | 0.06118 | -0.069 | 16.685
14.5 | 1.043 | 0.06892 | -0.069 | 15.138
15 | 1.06 | 0.07545 | -0.068 | 14.047
15.5 | 1.093 | 0.07785 | -0.069 | 14.033
16 | 1.116 | 0.08559 | -0.07 | 13.043
16.5 | 1.137 | 0.09505 | -0.07 | 11.957
17 | 1.08 | 0.13537 | -0.05 | 7.981
17.5 | 1.107 | 0.14021 | -0.051 | 7.897
18 | 1.223 | 0.10156 | -0.072 | 12.039
18.5 | 1.252 | 0.10586 | -0.073 | 11.825
19 | 1.285 | 0.10504 | -0.075 | 12.229
19.5 | 1.306 | 0.11634 | -0.075 | 11.225
20 | 1.319 | 0.13364 | -0.074 | 9.871

## 101. Re 6M Mach 0.00 (1)
BIGFOIL.COM POLAR EXPORT
NACA M19 (NACA-TR-221)
NACA M19 (NACA-TR-221) |  |  |  | Cl Max: | 0.5027 | at alpha= | 4.5 | deg
XFOIL ncrit=9 |  |  |  | L/D Max: | 67.0121 | at alpha= | 3.5 | deg
Re: | 6000000 |  |  | Cd Min: | 0.00535 | at alpha= | 2.5 | deg
Mach: | 0 |  |  | Cl=0 at alpha= | -0.02139 | deg
|  |  |  | @ Cl=0.1, Cd= | 0.0064938
|  |  |  | @ Cl=0.4, Cd= | 0.0060024
|  |  |  | @ Cl=0.6, Cd= | 0.00791
alpha (deg) | Cl | Cd | Cm | Cl/Cd
-2.5 | -0.2762 | 0.00542 | 0.0005 | -50.9594
-2 | -0.2222 | 0.00573 | 0.0009 | -38.7784
-1.5 | -0.1662 | 0.00609 | 0.0005 | -27.2906
-1 | -0.11 | 0.0064 | 0.0002 | -17.1875
-0.5 | -0.0537 | 0.00651 | -0.0002 | -8.2488
0 | 0.0024 | 0.00682 | -0.0006 | 0.35191
0.5 | 0.0584 | 0.00659 | -0.0011 | 8.8619
1 | 0.1146 | 0.00646 | -0.0014 | 17.7399
1.5 | 0.1708 | 0.00611 | -0.0019 | 27.9542
2 | 0.227 | 0.00589 | -0.0022 | 38.5399
2.5 | 0.2808 | 0.00535 | -0.0019 | 52.486
3 | 0.3334 | 0.00538 | -0.0009 | 61.9703
3.5 | 0.388 | 0.00579 | -0.0005 | 67.0121
4 | 0.4479 | 0.00685 | -0.0014 | 65.3869
4.5 | 0.5027 | 0.00791 | -0.0011 | 63.5525

## 102. Re 6M Mach 0.00 (2)
BIGFOIL.COM POLAR EXPORT
NACA M19 (NACA-TR-221)
NACA M19 (NACA-TR-221) |  |  |  | Cl Max: | 0.1718 | at alpha= | 1.5 | deg
XFOIL ncrit=5 |  |  |  | L/D Max: | 24.7908 | at alpha= | 1.5 | deg
Re: | 6000000 |  |  | Cd Min: | 0.00693 | at alpha= | 1.5 | deg
Mach: | 0 |  |  | Cl=0 at alpha= | -0.020318 | deg
|  |  |  | @ Cl=0.1, Cd= | 0.0072036
|  |  |  | @ Cl=0.4, Cd= | 0.00693
|  |  |  | @ Cl=0.6, Cd= | 0.00693
alpha (deg) | Cl | Cd | Cm | Cl/Cd
-0.5 | -0.0543 | 0.00711 | -0.0004 | -7.6371
0 | 0.0023 | 0.00718 | -0.0006 | 0.32033
0.5 | 0.0589 | 0.00716 | -0.0009 | 8.2263
1 | 0.1154 | 0.00722 | -0.0012 | 15.9834
1.5 | 0.1718 | 0.00693 | -0.0016 | 24.7908

## 103. Re 6M Mach 0.00 (3)
BIGFOIL.COM POLAR EXPORT
NACA M19 (NACA-TR-221)
NACA M19 (NACA-TR-221) |  |  |  | Cl Max: | 0.4484 | at alpha= | 4 | deg
XFOIL ncrit=12 |  |  |  | L/D Max: | 68.5627 | at alpha= | 4 | deg
Re: | 6000000 |  |  | Cd Min: | 0.00512 | at alpha= | 2.5 | deg
Mach: | 0 |  |  | Cl=0 at alpha= | -0.021739 | deg
|  |  |  | @ Cl=0.1, Cd= | 0.0059272
|  |  |  | @ Cl=0.4, Cd= | 0.0058685
|  |  |  | @ Cl=0.6, Cd= | 0.00654
alpha (deg) | Cl | Cd | Cm | Cl/Cd
-20 | -0.9523 | 0.27403 | 0.1095 | -3.4752
-19.5 | -0.9353 | 0.26718 | 0.1051 | -3.5006
-19 | -0.9183 | 0.26037 | 0.1008 | -3.5269
-18.5 | -0.9009 | 0.25353 | 0.0967 | -3.5534
-18 | -0.8835 | 0.24664 | 0.0926 | -3.5821
-17.5 | -0.8667 | 0.23949 | 0.0886 | -3.6189
-17 | -0.8505 | 0.23218 | 0.0846 | -3.6631
-16.5 | -0.8347 | 0.22479 | 0.0806 | -3.7132
-16 | -0.8193 | 0.2171 | 0.0767 | -3.7738
-15.5 | -0.8046 | 0.20919 | 0.0729 | -3.8463
-15 | -0.7908 | 0.20113 | 0.0691 | -3.9318
-14.5 | -0.7787 | 0.19272 | 0.0654 | -4.0406
-14 | -0.7719 | 0.18191 | 0.0611 | -4.2433
-13.5 | -0.7607 | 0.17371 | 0.0578 | -4.3791
-13 | -0.7486 | 0.16653 | 0.0548 | -4.4953
-12.5 | -0.7378 | 0.15877 | 0.0517 | -4.647
-12 | -0.7304 | 0.1503 | 0.0485 | -4.8596
-11.5 | -0.7243 | 0.14154 | 0.0452 | -5.1173
-11 | -0.72 | 0.13262 | 0.0418 | -5.429
-10.5 | -0.7174 | 0.12343 | 0.0383 | -5.8122
-10 | -0.7166 | 0.11396 | 0.0344 | -6.2882
-9.5 | -0.7178 | 0.1042 | 0.03 | -6.8887
-9 | -0.722 | 0.09396 | 0.0247 | -7.6841
-8.5 | -0.7314 | 0.08277 | 0.0166 | -8.8365
-8 | -0.7384 | 0.06746 | 0 | -10.9457
-7.5 | -0.7307 | 0.0532 | -0.0067 | -13.735
-7 | -0.7126 | 0.04019 | -0.008 | -17.7308
-6.5 | -0.6873 | 0.02692 | -0.0061 | -25.5312
-6 | -0.6506 | 0.01734 | -0.0034 | -37.5202
-5.5 | -0.6025 | 0.01325 | -0.0021 | -45.4717
-5 | -0.5505 | 0.0106 | -0.0013 | -51.934
-4.5 | -0.4971 | 0.00871 | -0.0007 | -57.0723
-4 | -0.4428 | 0.00737 | -0.0002 | -60.0814
-3.5 | -0.3878 | 0.00642 | 0.0001 | -60.405
-3 | -0.3309 | 0.00554 | -0.0001 | -59.7292
-2.5 | -0.2683 | 0.00514 | -0.0016 | -52.1984
-2 | -0.2205 | 0.00534 | 0.0006 | -41.2921
-1 | -0.109 | 0.00582 | 0.0003 | -18.7285
-0.5 | -0.0528 | 0.00596 | 0 | -8.8591
0 | 0.0024 | 0.00605 | -0.0006 | 0.39669
1 | 0.1137 | 0.00591 | -0.0016 | 19.2386
1.5 | 0.1696 | 0.00554 | -0.0019 | 30.6137
2.5 | 0.2729 | 0.00512 | 0.0002 | 53.3008
3 | 0.3369 | 0.00528 | -0.0016 | 63.8068
3.5 | 0.3929 | 0.00577 | -0.0016 | 68.0936
4 | 0.4484 | 0.00654 | -0.0015 | 68.5627

## 104. Re 6M Mach 0.00 (4)
BIGFOIL.COM POLAR EXPORT
NACA M19 (NACA-TR-221)
NACA M19 (NACA-TR-221) |  |  |  | Cl Max: | 1.341 | at alpha= | 9.5 | deg
JavaFoil+Calcfoil stall+Eppler ext transition |  |  |  | L/D Max: | 126.419 | at alpha= | 6.5 | deg
Re: | 6000000 |  |  | Cd Min: | 0.00803 | at alpha= | 4.5 | deg
Mach: | 0 |  |  | Cl=0 at alpha= | -3.5375 | deg
|  |  |  | @ Cl=0.1, Cd= | 0.027195
|  |  |  | @ Cl=0.4, Cd= | 0.0081732
|  |  |  | @ Cl=0.6, Cd= | 0.0083536
alpha (deg) | Cl | Cd | Cm | Cl/Cd
-15.5 | -0.256 | 0.14531 | -0.004 | -1.759
-15 | -0.267 | 0.13372 | -0.005 | -1.998
-14.5 | -0.279 | 0.12693 | -0.005 | -2.195
-14 | -0.29 | 0.12073 | -0.005 | -2.402
-13.5 | -0.301 | 0.11015 | -0.006 | -2.731
-13 | -0.311 | 0.10333 | -0.006 | -3.01
-12.5 | -0.32 | 0.09786 | -0.007 | -3.272
-12 | -0.328 | 0.0905 | -0.007 | -3.624
-11.5 | -0.334 | 0.08534 | -0.008 | -3.915
-11 | -0.338 | 0.07965 | -0.008 | -4.244
-10.5 | -0.339 | 0.0736 | -0.008 | -4.612
-10 | -0.338 | 0.06892 | -0.009 | -4.902
-9.5 | -0.333 | 0.06388 | -0.009 | -5.211
-9 | -0.324 | 0.05897 | -0.01 | -5.5
-8.5 | -0.312 | 0.05568 | -0.01 | -5.596
-8 | -0.295 | 0.05252 | -0.01 | -5.617
-7.5 | -0.274 | 0.04935 | -0.011 | -5.562
-7 | -0.25 | 0.04678 | -0.011 | -5.344
-6.5 | -0.22 | 0.04444 | -0.012 | -4.958
-6 | -0.187 | 0.04277 | -0.012 | -4.366
-5.5 | -0.151 | 0.04046 | -0.013 | -3.743
-5 | -0.115 | 0.03839 | -0.013 | -2.986
-4.5 | -0.077 | 0.03705 | -0.014 | -2.065
-4 | -0.037 | 0.03527 | -0.015 | -1.052
-3.5 | 0.003 | 0.03401 | -0.015 | 0.099
-3 | 0.045 | 0.03291 | -0.016 | 1.362
-2.5 | 0.088 | 0.03102 | -0.019 | 2.825
-2 | 0.16 | 0.00807 | -0.035 | 19.887
-1.5 | 0.214 | 0.00814 | -0.036 | 26.33
-1 | 0.268 | 0.00852 | -0.037 | 31.516
-0.5 | 0.323 | 0.00816 | -0.038 | 39.59
0 | 0.381 | 0.00818 | -0.039 | 46.59
0.5 | 0.437 | 0.00816 | -0.04 | 53.486
1 | 0.492 | 0.00826 | -0.041 | 59.623
1.5 | 0.548 | 0.00827 | -0.042 | 66.346
2 | 0.604 | 0.00836 | -0.043 | 72.244
2.5 | 0.659 | 0.00837 | -0.044 | 78.739
3 | 0.714 | 0.00848 | -0.045 | 84.219
3.5 | 0.77 | 0.00853 | -0.046 | 90.284
4 | 0.825 | 0.00876 | -0.047 | 94.28
4.5 | 0.881 | 0.00803 | -0.048 | 109.677
5 | 0.937 | 0.00822 | -0.049 | 113.942
5.5 | 0.992 | 0.0083 | -0.05 | 119.622
6 | 1.048 | 0.00956 | -0.051 | 109.635
6.5 | 1.103 | 0.00873 | -0.052 | 126.419
7 | 1.155 | 0.01291 | -0.054 | 89.459
7.5 | 1.202 | 0.01355 | -0.055 | 88.733
8 | 1.245 | 0.01429 | -0.056 | 87.16
8.5 | 1.283 | 0.01494 | -0.057 | 85.892
9 | 1.316 | 0.01562 | -0.058 | 84.235
9.5 | 1.341 | 0.01633 | -0.059 | 82.11
10 | 1.326 | 0.01775 | -0.058 | 74.695
10.5 | 1.328 | 0.01892 | -0.059 | 70.189
11 | 1.321 | 0.02029 | -0.06 | 65.11
11.5 | 1.307 | 0.02178 | -0.06 | 59.982
12 | 1.286 | 0.02336 | -0.061 | 55.06
12.5 | 1.258 | 0.02504 | -0.062 | 50.236
13 | 1.22 | 0.02755 | -0.062 | 44.294
13.5 | 1.179 | 0.02993 | -0.063 | 39.373
14 | 1.135 | 0.03141 | -0.063 | 36.148
14.5 | 1.085 | 0.03429 | -0.064 | 31.645

## 105. Re 6M Mach 0.00 (5)
BIGFOIL.COM POLAR EXPORT
NACA M19 (NACA-TR-221)
NACA M19 (NACA-TR-221) |  |  |  | Cl Max: | 0.89016 | at alpha= | 4.5 | deg
NF ncrit=5 |  |  |  | L/D Max: | 137.513 | at alpha= | 4.5 | deg
Re: | 6000000 |  |  | Cd Min: | 0.0059777 | at alpha= | 2 | deg
Mach: | 0 |  |  | Cl=0 at alpha= | -3.3399 | deg
|  |  |  | @ Cl=0.1, Cd= | 0.0068091
|  |  |  | @ Cl=0.4, Cd= | 0.0060871
|  |  |  | @ Cl=0.6, Cd= | 0.0059783
alpha (deg) | Cl | Cd | Cm | Cl/Cd
-5.5 | -0.22655 | 0.0098983 | -0.044296 | -22.8876
-5 | -0.18962 | 0.00892 | -0.045716 | -21.2575
-4.5 | -0.1299 | 0.008365 | -0.045342 | -15.5291
-4 | -0.074235 | 0.0078564 | -0.045202 | -9.449
-3.5 | -0.018111 | 0.0074455 | -0.045159 | -2.4325
-3 | 0.038449 | 0.0071046 | -0.045172 | 5.4119
-2.5 | 0.094968 | 0.0068286 | -0.04524 | 13.9073
-2 | 0.15143 | 0.0066091 | -0.045369 | 22.9127
-1.5 | 0.20796 | 0.0064355 | -0.045558 | 32.3142
-1 | 0.26459 | 0.0062984 | -0.045806 | 42.0084
-0.5 | 0.32129 | 0.0061911 | -0.046112 | 51.8965
0 | 0.37804 | 0.0061096 | -0.046476 | 61.8763
0.5 | 0.43479 | 0.0060515 | -0.046888 | 71.848
1 | 0.4915 | 0.0060111 | -0.047331 | 81.7653
1.5 | 0.54815 | 0.0059843 | -0.047783 | 91.5974
2 | 0.60468 | 0.0059777 | -0.048237 | 101.156
2.5 | 0.66107 | 0.0059947 | -0.048678 | 110.2746
3 | 0.71754 | 0.0060258 | -0.049123 | 119.0773
3.5 | 0.77416 | 0.0060717 | -0.04967 | 127.5041
4 | 0.83169 | 0.0061668 | -0.050472 | 134.8653
4.5 | 0.89016 | 0.0064732 | -0.051312 | 137.5131

## 106. Re 6M Mach 0.00 (6)
BIGFOIL.COM POLAR EXPORT
NACA M19 (NACA-TR-221)
NACA M19 (NACA-TR-221) |  |  |  | Cl Max: | 0.94231 | at alpha= | 5 | deg
NF ncrit=9 |  |  |  | L/D Max: | 191.135 | at alpha= | 4.5 | deg
Re: | 6000000 |  |  | Cd Min: | 0.0045923 | at alpha= | 4.5 | deg
Mach: | 0 |  |  | Cl=0 at alpha= | -3.3506 | deg
|  |  |  | @ Cl=0.1, Cd= | 0.0068178
|  |  |  | @ Cl=0.4, Cd= | 0.0058955
|  |  |  | @ Cl=0.6, Cd= | 0.005729
alpha (deg) | Cl | Cd | Cm | Cl/Cd
-4.5 | -0.12722 | 0.0089564 | -0.045934 | -14.2039
-4 | -0.070522 | 0.0082989 | -0.045665 | -8.4977
-3.5 | -0.016676 | 0.0076375 | -0.045176 | -2.1835
-3 | 0.039115 | 0.0071853 | -0.045104 | 5.4437
-2.5 | 0.095347 | 0.0068405 | -0.045175 | 13.9386
-2 | 0.15168 | 0.0065662 | -0.045279 | 23.1006
-1.5 | 0.20815 | 0.0063468 | -0.045414 | 32.7955
-1 | 0.26474 | 0.0061715 | -0.045599 | 42.8963
-0.5 | 0.32148 | 0.0060332 | -0.045862 | 53.2844
0 | 0.37839 | 0.0059265 | -0.046217 | 63.8481
0.5 | 0.43545 | 0.0058447 | -0.046649 | 74.5036
1 | 0.49253 | 0.005781 | -0.047108 | 85.198
1.5 | 0.54945 | 0.0057388 | -0.04756 | 95.744
2 | 0.60607 | 0.0057279 | -0.048003 | 105.8101
2.5 | 0.66255 | 0.00574 | -0.048455 | 115.4272
3 | 0.71899 | 0.0057575 | -0.049001 | 124.8798
3.5 | 0.77484 | 0.0057584 | -0.049442 | 134.5586
4 | 0.83256 | 0.0058412 | -0.050424 | 142.5318
4.5 | 0.87775 | 0.0045923 | -0.048977 | 191.135
5 | 0.94231 | 0.0052967 | -0.051173 | 177.9045

## 107. Re 6M Mach 0.00 (7)
BIGFOIL.COM POLAR EXPORT
NACA M19 (NACA-TR-221)
NACA M19 (NACA-TR-221) |  |  |  | Cl Max: | 0.95314 | at alpha= | 5 | deg
NF ncrit=12 |  |  |  | L/D Max: | 199.728 | at alpha= | 4.5 | deg
Re: | 6000000 |  |  | Cd Min: | 0.0043098 | at alpha= | 4 | deg
Mach: | 0 |  |  | Cl=0 at alpha= | -3.3752 | deg
|  |  |  | @ Cl=0.1, Cd= | 0.0071714
|  |  |  | @ Cl=0.4, Cd= | 0.0058555
|  |  |  | @ Cl=0.6, Cd= | 0.0056323
alpha (deg) | Cl | Cd | Cm | Cl/Cd
-3.5 | -0.013704 | 0.008509 | -0.046336 | -1.6105
-3 | 0.041192 | 0.0078477 | -0.046192 | 5.2489
-2.5 | 0.096085 | 0.0072013 | -0.045685 | 13.3428
-2 | 0.15212 | 0.0067743 | -0.045527 | 22.4558
-1.5 | 0.2086 | 0.0064646 | -0.045585 | 32.2675
-1 | 0.26529 | 0.0062254 | -0.045751 | 42.615
-0.5 | 0.32217 | 0.0060398 | -0.045996 | 53.3413
0 | 0.3792 | 0.0058964 | -0.046307 | 64.3096
0.5 | 0.43625 | 0.0057842 | -0.04666 | 75.4211
1 | 0.49318 | 0.0056982 | -0.047017 | 86.55
1.5 | 0.54985 | 0.0056459 | -0.047382 | 97.3897
2 | 0.60634 | 0.0056306 | -0.047792 | 107.6863
2.5 | 0.66312 | 0.0056336 | -0.048309 | 117.7074
3 | 0.71953 | 0.0056373 | -0.048909 | 127.6376
3.5 | 0.77567 | 0.0056562 | -0.049362 | 137.1378
4 | 0.82375 | 0.0043098 | -0.04829 | 191.1371
4.5 | 0.88368 | 0.0044244 | -0.049584 | 199.728
5 | 0.95314 | 0.0049767 | -0.052895 | 191.5213

## 108. Re 6M Mach 0.10 (1)
BIGFOIL.COM POLAR EXPORT
NACA M19 (NACA-TR-221)
NACA M19 (NACA-TR-221) |  |  |  | Cl Max: | 1.324 | at alpha= | 10 | deg
JavaFoil+Calcfoil stall+Eppler ext transition |  |  |  | L/D Max: | 126.994 | at alpha= | 6.5 | deg
Re: | 6000000 |  |  | Cd Min: | 0.00799 | at alpha= | 4.5 | deg
Mach: | 0.1 |  |  | Cl=0 at alpha= | -3.5375 | deg
|  |  |  | @ Cl=0.1, Cd= | 0.027864
|  |  |  | @ Cl=0.4, Cd= | 0.008137
|  |  |  | @ Cl=0.6, Cd= | 0.0083175
alpha (deg) | Cl | Cd | Cm | Cl/Cd
-15 | -0.235 | 0.1433 | -0.005 | -1.64
-14.5 | -0.248 | 0.1344 | -0.005 | -1.847
-14 | -0.261 | 0.12626 | -0.005 | -2.07
-13.5 | -0.274 | 0.11563 | -0.006 | -2.372
-13 | -0.287 | 0.10792 | -0.006 | -2.656
-12.5 | -0.298 | 0.09909 | -0.007 | -3.009
-12 | -0.308 | 0.09392 | -0.007 | -3.284
-11.5 | -0.317 | 0.08794 | -0.008 | -3.605
-11 | -0.323 | 0.082 | -0.008 | -3.945
-10.5 | -0.327 | 0.07527 | -0.008 | -4.349
-10 | -0.328 | 0.07069 | -0.009 | -4.641
-9.5 | -0.325 | 0.06492 | -0.009 | -5.011
-9 | -0.319 | 0.06013 | -0.01 | -5.3
-8.5 | -0.308 | 0.05611 | -0.01 | -5.483
-8 | -0.292 | 0.0528 | -0.01 | -5.539
-7.5 | -0.273 | 0.04962 | -0.011 | -5.502
-7 | -0.249 | 0.04693 | -0.011 | -5.311
-6.5 | -0.22 | 0.04465 | -0.012 | -4.93
-6 | -0.187 | 0.04273 | -0.012 | -4.37
-5.5 | -0.152 | 0.04056 | -0.013 | -3.738
-5 | -0.115 | 0.0388 | -0.013 | -2.96
-4.5 | -0.077 | 0.03709 | -0.014 | -2.067
-4 | -0.037 | 0.03528 | -0.015 | -1.055
-3.5 | 0.003 | 0.03402 | -0.015 | 0.1
-3 | 0.045 | 0.03292 | -0.016 | 1.367
-2.5 | 0.087 | 0.03208 | -0.016 | 2.727
-2 | 0.161 | 0.00808 | -0.035 | 19.955
-1.5 | 0.215 | 0.0081 | -0.036 | 26.571
-1 | 0.27 | 0.00856 | -0.037 | 31.507
-0.5 | 0.325 | 0.00818 | -0.038 | 39.726
0 | 0.383 | 0.00814 | -0.039 | 47.001
0.5 | 0.439 | 0.00813 | -0.04 | 53.975
1 | 0.495 | 0.00823 | -0.041 | 60.146
1.5 | 0.551 | 0.00823 | -0.042 | 66.943
2 | 0.607 | 0.00833 | -0.043 | 72.867
2.5 | 0.662 | 0.00837 | -0.044 | 79.085
3 | 0.718 | 0.00845 | -0.045 | 84.935
3.5 | 0.774 | 0.00858 | -0.047 | 90.137
4 | 0.83 | 0.00873 | -0.048 | 95.049
4.5 | 0.885 | 0.00799 | -0.049 | 110.764
5 | 0.941 | 0.00826 | -0.05 | 113.974
5.5 | 0.997 | 0.00829 | -0.051 | 120.235
6 | 1.053 | 0.00961 | -0.052 | 109.553
6.5 | 1.109 | 0.00873 | -0.053 | 126.994
7 | 1.16 | 0.01299 | -0.054 | 89.324
7.5 | 1.208 | 0.01362 | -0.055 | 88.672
8 | 1.251 | 0.01439 | -0.056 | 86.914
8.5 | 1.288 | 0.01505 | -0.057 | 85.594
9 | 1.32 | 0.01573 | -0.058 | 83.862
9.5 | 1.316 | 0.01686 | -0.058 | 78.059
10 | 1.324 | 0.01802 | -0.058 | 73.501
10.5 | 1.324 | 0.01923 | -0.059 | 68.849
11 | 1.315 | 0.0206 | -0.06 | 63.816
11.5 | 1.296 | 0.02223 | -0.06 | 58.302
12 | 1.272 | 0.0238 | -0.061 | 53.415
12.5 | 1.238 | 0.02561 | -0.062 | 48.334
13 | 1.195 | 0.02832 | -0.062 | 42.185
13.5 | 1.146 | 0.03099 | -0.063 | 36.979
14 | 1.097 | 0.03242 | -0.063 | 33.833
14.5 | 1.036 | 0.0367 | -0.064 | 28.23
15 | 0.85 | 0.10711 | -0.033 | 7.938

## 109. Re 6M Mach 0.25 (1)
BIGFOIL.COM POLAR EXPORT
NACA M19 (NACA-TR-221)
NACA M19 (NACA-TR-221) |  |  |  | Cl Max: | 1.314 | at alpha= | 9.5 | deg
JavaFoil+Calcfoil stall+Eppler ext transition |  |  |  | L/D Max: | 129.615 | at alpha= | 6.5 | deg
Re: | 6000000 |  |  | Cd Min: | 0.00803 | at alpha= | 4.5 | deg
Mach: | 0.25 |  |  | Cl=0 at alpha= | -3.5366 | deg
|  |  |  | @ Cl=0.1, Cd= | 0.031712
|  |  |  | @ Cl=0.4, Cd= | 0.00811
|  |  |  | @ Cl=0.6, Cd= | 0.0082498
alpha (deg) | Cl | Cd | Cm | Cl/Cd
-13.5 | -0.05 | 0.09374 | -0.007 | -0.53
-13 | -0.047 | 0.09034 | -0.007 | -0.523
-12.5 | -0.045 | 0.08527 | -0.007 | -0.526
-12 | -0.111 | 0.1162 | -0.007 | -0.959
-11.5 | -0.154 | 0.11424 | -0.008 | -1.351
-11 | -0.189 | 0.10504 | -0.008 | -1.796
-10.5 | -0.217 | 0.09252 | -0.009 | -2.348
-10 | -0.24 | 0.08313 | -0.009 | -2.893
-9.5 | -0.258 | 0.0739 | -0.01 | -3.489
-9 | -0.269 | 0.06667 | -0.01 | -4.03
-8.5 | -0.273 | 0.06008 | -0.011 | -4.537
-8 | -0.269 | 0.05519 | -0.011 | -4.878
-7.5 | -0.259 | 0.05102 | -0.011 | -5.076
-7 | -0.242 | 0.04794 | -0.012 | -5.047
-6.5 | -0.217 | 0.04552 | -0.012 | -4.762
-6 | -0.185 | 0.04296 | -0.013 | -4.314
-5.5 | -0.152 | 0.041 | -0.013 | -3.695
-5 | -0.115 | 0.03911 | -0.014 | -2.952
-4.5 | -0.077 | 0.03745 | -0.014 | -2.068
-4 | -0.038 | 0.03588 | -0.015 | -1.052
-3.5 | 0.003 | 0.03419 | -0.016 | 0.101
-3 | 0.046 | 0.03349 | -0.016 | 1.37
-2.5 | 0.089 | 0.03215 | -0.017 | 2.78
-2 | 0.135 | 0.03032 | -0.02 | 4.436
-1.5 | 0.22 | 0.00804 | -0.037 | 27.396
-1 | 0.276 | 0.00848 | -0.038 | 32.595
-0.5 | 0.333 | 0.00805 | -0.039 | 41.408
0 | 0.393 | 0.00811 | -0.04 | 48.421
0.5 | 0.451 | 0.00811 | -0.041 | 55.575
1 | 0.508 | 0.00815 | -0.042 | 62.349
1.5 | 0.566 | 0.00822 | -0.043 | 68.908
2 | 0.623 | 0.00827 | -0.045 | 75.395
2.5 | 0.68 | 0.00828 | -0.046 | 82.135
3 | 0.738 | 0.00841 | -0.047 | 87.704
3.5 | 0.795 | 0.00853 | -0.048 | 93.203
4 | 0.852 | 0.00872 | -0.049 | 97.748
4.5 | 0.909 | 0.00803 | -0.05 | 113.271
5 | 0.967 | 0.00836 | -0.051 | 115.717
5.5 | 1.024 | 0.0095 | -0.052 | 107.816
6 | 1.082 | 0.00975 | -0.053 | 110.934
6.5 | 1.139 | 0.00879 | -0.054 | 129.615
7 | 1.191 | 0.01339 | -0.055 | 88.917
7.5 | 1.238 | 0.01411 | -0.056 | 87.709
8 | 1.279 | 0.01495 | -0.057 | 85.541
8.5 | 1.313 | 0.01574 | -0.059 | 83.465
9 | 1.307 | 0.01701 | -0.058 | 76.848
9.5 | 1.314 | 0.01822 | -0.059 | 72.132
10 | 1.308 | 0.01972 | -0.059 | 66.304
10.5 | 1.288 | 0.02131 | -0.06 | 60.475
11 | 1.257 | 0.02288 | -0.061 | 54.928
11.5 | 1.209 | 0.02472 | -0.061 | 48.893
12 | 1.145 | 0.02688 | -0.062 | 42.604
12.5 | 1.066 | 0.02905 | -0.063 | 36.709
13 | 0.836 | 0.08948 | -0.03 | 9.337
13.5 | 0.754 | 0.09438 | -0.032 | 7.989
14 | 0.768 | 0.03708 | -0.064 | 20.72
14.5 | 0.656 | 0.03896 | -0.065 | 16.829

## 110. Re 6M Mach 0.50 (1)
BIGFOIL.COM POLAR EXPORT
NACA M19 (NACA-TR-221)
NACA M19 (NACA-TR-221) |  |  |  | Cl Max: | 1.322 | at alpha= | 20 | deg
JavaFoil+Calcfoil stall+Eppler ext transition |  |  |  | L/D Max: | 120.659 | at alpha= | 5 | deg
Re: | 6000000 |  |  | Cd Min: | 0.00824 | at alpha= | 0 | deg
Mach: | 0.5 |  |  | Cl=0 at alpha= | -3.5441 | deg
|  |  |  | @ Cl=0.1, Cd= | 0.032953
|  |  |  | @ Cl=0.4, Cd= | 0.014249
|  |  |  | @ Cl=0.6, Cd= | 0.0083602
alpha (deg) | Cl | Cd | Cm | Cl/Cd
-20 | -0.747 | 0.15892 | -0.001 | -4.703
-19.5 | -0.727 | 0.15424 | -0.002 | -4.711
-19 | -0.705 | 0.14776 | -0.002 | -4.774
-18.5 | -0.684 | 0.14376 | -0.003 | -4.758
-18 | -0.663 | 0.13912 | -0.003 | -4.764
-17.5 | -0.642 | 0.13448 | -0.004 | -4.771
-17 | -0.62 | 0.12393 | -0.004 | -5.007
-16.5 | -0.599 | 0.12466 | -0.005 | -4.805
-16 | -0.578 | 0.12071 | -0.005 | -4.785
-15.5 | -0.556 | 0.1162 | -0.006 | -4.784
-15 | -0.534 | 0.11346 | -0.006 | -4.708
-14.5 | -0.512 | 0.10744 | -0.007 | -4.769
-14 | -0.49 | 0.09994 | -0.007 | -4.908
-13.5 | -0.468 | 0.09636 | -0.008 | -4.86
-13 | -0.446 | 0.0965 | -0.008 | -4.621
-12.5 | -0.424 | 0.09725 | -0.009 | -4.357
-12 | -0.401 | 0.08902 | -0.009 | -4.504
-11.5 | -0.378 | 0.08428 | -0.009 | -4.485
-11 | -0.355 | 0.07784 | -0.01 | -4.565
-10.5 | -0.333 | 0.07163 | -0.011 | -4.643
-10 | -0.31 | 0.06647 | -0.011 | -4.658
-9.5 | -0.286 | 0.06166 | -0.012 | -4.646
-9 | -0.263 | 0.05819 | -0.013 | -4.524
-8.5 | -0.24 | 0.05465 | -0.013 | -4.389
-8 | -0.216 | 0.05139 | -0.014 | -4.209
-7.5 | -0.193 | 0.04799 | -0.015 | -4.013
-7 | -0.169 | 0.04599 | -0.015 | -3.669
-6.5 | -0.144 | 0.07487 | -0.014 | -1.921
-6 | -0.121 | 0.0403 | -0.017 | -2.996
-5.5 | -0.097 | 0.03805 | -0.018 | -2.538
-5 | -0.073 | 0.03404 | -0.021 | -2.135
-4.5 | -0.048 | 0.03196 | -0.022 | -1.503
-4 | -0.031 | 0.02948 | -0.024 | -1.055
-3.5 | 0.003 | 0.03651 | -0.017 | 0.091
-3 | 0.047 | 0.03429 | -0.018 | 1.371
-2.5 | 0.095 | 0.03305 | -0.018 | 2.861
-2 | 0.144 | 0.0321 | -0.019 | 4.494
-1.5 | 0.195 | 0.03136 | -0.02 | 6.227
-1 | 0.247 | 0.03095 | -0.02 | 7.981
-0.5 | 0.299 | 0.03065 | -0.021 | 9.764
0 | 0.437 | 0.00824 | -0.045 | 53.019
0.5 | 0.502 | 0.00825 | -0.046 | 60.869
1 | 0.567 | 0.00835 | -0.047 | 67.976
1.5 | 0.632 | 0.00837 | -0.049 | 75.57
2 | 0.696 | 0.00844 | -0.05 | 82.457
2.5 | 0.76 | 0.00851 | -0.051 | 89.267
3 | 0.823 | 0.00861 | -0.052 | 95.579
3.5 | 0.887 | 0.00895 | -0.053 | 99.073
4 | 0.951 | 0.0095 | -0.055 | 100.049
4.5 | 1.015 | 0.00972 | -0.056 | 104.339
5 | 1.078 | 0.00894 | -0.057 | 120.659
5.5 | 1.142 | 0.01041 | -0.058 | 109.678
6 | 1.205 | 0.01076 | -0.059 | 111.978
6.5 | 1.236 | 0.01538 | -0.059 | 80.326
7 | 1.279 | 0.01663 | -0.06 | 76.95
7.5 | 1.309 | 0.01821 | -0.06 | 71.875
8 | 1.316 | 0.01987 | -0.061 | 66.235
8.5 | 1.278 | 0.0219 | -0.062 | 58.359
9 | 0.889 | 0.05944 | -0.029 | 14.961
9.5 | 0.671 | 0.0638 | -0.031 | 10.518
10 | 0.697 | 0.06871 | -0.03 | 10.146
10.5 | 0.723 | 0.07494 | -0.031 | 9.651
11 | 0.751 | 0.07943 | -0.033 | 9.452
11.5 | 0.882 | 0.04403 | -0.065 | 20.026
12 | 0.907 | 0.0487 | -0.065 | 18.63
12.5 | 0.954 | 0.04071 | -0.068 | 23.438
13 | 0.977 | 0.04656 | -0.068 | 20.973
13.5 | 0.991 | 0.05598 | -0.067 | 17.696
14 | 1.025 | 0.05836 | -0.069 | 17.561
14.5 | 1.046 | 0.06572 | -0.069 | 15.922
15 | 1.069 | 0.06896 | -0.069 | 15.502
15.5 | 1.096 | 0.07487 | -0.07 | 14.643
16 | 1.121 | 0.08097 | -0.07 | 13.843
16.5 | 1.139 | 0.09232 | -0.07 | 12.34
17 | 1.081 | 0.13088 | -0.05 | 8.256
17.5 | 1.195 | 0.09352 | -0.071 | 12.777
18 | 1.229 | 0.09594 | -0.073 | 12.811
18.5 | 1.255 | 0.10213 | -0.074 | 12.293
19 | 1.288 | 0.10083 | -0.075 | 12.777
19.5 | 1.309 | 0.11251 | -0.075 | 11.635
20 | 1.322 | 0.131 | -0.074 | 10.094

## 111. Re 7M Mach 0.00 (1)
BIGFOIL.COM POLAR EXPORT
NACA M19 (NACA-TR-221)
NACA M19 (NACA-TR-221) |  |  |  | Cl Max: | 0.3372 | at alpha= | 3 | deg
XFOIL ncrit=9 |  |  |  | L/D Max: | 62.0994 | at alpha= | 3 | deg
Re: | 7000000 |  |  | Cd Min: | 0.00532 | at alpha= | 2.5 | deg
Mach: | 0 |  |  | Cl=0 at alpha= | -0.020463 | deg
|  |  |  | @ Cl=0.1, Cd= | 0.0063956
|  |  |  | @ Cl=0.4, Cd= | 0.00543
|  |  |  | @ Cl=0.6, Cd= | 0.00543
alpha (deg) | Cl | Cd | Cm | Cl/Cd
-20 | -0.952 | 0.27263 | 0.1094 | -3.4919
-19.5 | -0.9353 | 0.26611 | 0.1051 | -3.5147
-19 | -0.9186 | 0.25949 | 0.1008 | -3.54
-18.5 | -0.9019 | 0.25273 | 0.0965 | -3.5686
-18 | -0.8853 | 0.24582 | 0.0924 | -3.6014
-17.5 | -0.8683 | 0.23889 | 0.0884 | -3.6347
-17 | -0.8514 | 0.23192 | 0.0845 | -3.6711
-16.5 | -0.8354 | 0.22465 | 0.0807 | -3.7187
-16 | -0.8274 | 0.2101 | 0.0753 | -3.9381
-15.5 | -0.8131 | 0.20288 | 0.0716 | -4.0078
-15 | -0.7996 | 0.19551 | 0.0679 | -4.0898
-14.5 | -0.7868 | 0.18814 | 0.0644 | -4.182
-14 | -0.7744 | 0.18058 | 0.061 | -4.2884
-13.5 | -0.763 | 0.17283 | 0.0576 | -4.4147
-13 | -0.7523 | 0.16521 | 0.0545 | -4.5536
-12.5 | -0.7414 | 0.1577 | 0.0515 | -4.7013
-12 | -0.7328 | 0.14977 | 0.0484 | -4.8928
-11.5 | -0.7262 | 0.1412 | 0.0452 | -5.1431
-11 | -0.7219 | 0.1323 | 0.0418 | -5.4565
-10.5 | -0.7194 | 0.1231 | 0.0382 | -5.844
-10 | -0.7187 | 0.11362 | 0.0343 | -6.3255
-9.5 | -0.7201 | 0.10383 | 0.0299 | -6.9354
-9 | -0.7247 | 0.09353 | 0.0245 | -7.7483
-8.5 | -0.7351 | 0.08218 | 0.0161 | -8.945
-8 | -0.7414 | 0.06651 | -0.0007 | -11.1472
-7.5 | -0.7336 | 0.05221 | -0.0069 | -14.0509
-7 | -0.7152 | 0.03913 | -0.008 | -18.2775
-6.5 | -0.6897 | 0.02581 | -0.0058 | -26.7222
-6 | -0.6522 | 0.01666 | -0.0031 | -39.1477
-5.5 | -0.6036 | 0.01275 | -0.0019 | -47.3412
-5 | -0.5514 | 0.01022 | -0.0011 | -53.953
-4.5 | -0.4977 | 0.00841 | -0.0005 | -59.1795
-4 | -0.4399 | 0.0071 | -0.0009 | -61.9577
-2 | -0.2229 | 0.00578 | 0.0009 | -38.564
-1.5 | -0.1667 | 0.00612 | 0.0005 | -27.2386
-1 | -0.1103 | 0.00639 | 0.0001 | -17.2613
-0.5 | -0.0539 | 0.00648 | -0.0002 | -8.3179
0 | 0.0023 | 0.00681 | -0.0006 | 0.33774
0.5 | 0.0586 | 0.00655 | -0.001 | 8.9466
1.5 | 0.1712 | 0.00613 | -0.0018 | 27.9282
2.5 | 0.2825 | 0.00532 | -0.0023 | 53.1015
3 | 0.3372 | 0.00543 | -0.0019 | 62.0994

## 112. Re 7M Mach 0.00 (2)
BIGFOIL.COM POLAR EXPORT
NACA M19 (NACA-TR-221)
NACA M19 (NACA-TR-221) |  |  |  | Cl Max: | 0.9713 | at alpha= | 9 | deg
XFOIL ncrit=5 |  |  |  | L/D Max: | 72.8831 | at alpha= | 6.5 | deg
Re: | 7000000 |  |  | Cd Min: | 0.00611 | at alpha= | -2.5 | deg
Mach: | 0 |  |  | Cl=0 at alpha= | -0.020282 | deg
|  |  |  | @ Cl=0.1, Cd= | 0.0070653
|  |  |  | @ Cl=0.4, Cd= | 0.006524
|  |  |  | @ Cl=0.6, Cd= | 0.0086988
alpha (deg) | Cl | Cd | Cm | Cl/Cd
-20 | -0.953 | 0.26307 | 0.108 | -3.6226
-19.5 | -0.9369 | 0.25666 | 0.1036 | -3.6504
-19 | -0.9207 | 0.25032 | 0.0993 | -3.6781
-18.5 | -0.9047 | 0.24378 | 0.0951 | -3.7111
-18 | -0.8889 | 0.23712 | 0.091 | -3.7487
-17.5 | -0.8733 | 0.23038 | 0.0869 | -3.7907
-17 | -0.8581 | 0.22358 | 0.0829 | -3.838
-16.5 | -0.8434 | 0.21614 | 0.0789 | -3.9021
-16 | -0.8287 | 0.2089 | 0.0751 | -3.967
-15.5 | -0.8145 | 0.20168 | 0.0713 | -4.0386
-15 | -0.8014 | 0.19419 | 0.0677 | -4.1269
-14.5 | -0.7891 | 0.18662 | 0.0641 | -4.2284
-14 | -0.7774 | 0.17883 | 0.0606 | -4.3471
-13.5 | -0.7674 | 0.17077 | 0.0572 | -4.4938
-13 | -0.7586 | 0.1625 | 0.0538 | -4.6683
-12.5 | -0.7512 | 0.154 | 0.0504 | -4.8779
-12 | -0.7452 | 0.14534 | 0.0471 | -5.1273
-11.5 | -0.7406 | 0.13651 | 0.0437 | -5.4252
-11 | -0.737 | 0.12759 | 0.0402 | -5.7763
-10.5 | -0.7311 | 0.11963 | 0.0369 | -6.1113
-10 | -0.7275 | 0.11118 | 0.0333 | -6.5434
-9.5 | -0.7264 | 0.10219 | 0.0291 | -7.1083
-9 | -0.7314 | 0.09186 | 0.0235 | -7.9621
-8.5 | -0.7711 | 0.07051 | 0.0023 | -10.936
-8 | -0.7726 | 0.05453 | -0.0062 | -14.1683
-7.5 | -0.7556 | 0.04285 | -0.0079 | -17.6336
-7 | -0.7198 | 0.03695 | -0.0078 | -19.4804
-6.5 | -0.6945 | 0.023 | -0.005 | -30.1957
-6 | -0.6537 | 0.0158 | -0.0028 | -41.3734
-5.5 | -0.6018 | 0.01227 | -0.0023 | -49.0465
-5 | -0.554 | 0.01023 | -0.0004 | -54.1544
-4.5 | -0.5012 | 0.00864 | 0.0004 | -58.0093
-4 | -0.4471 | 0.00753 | 0.0009 | -59.3758
-3.5 | -0.3919 | 0.00677 | 0.0011 | -57.8877
-3 | -0.336 | 0.00633 | 0.0011 | -53.0806
-2.5 | -0.2798 | 0.00611 | 0.001 | -45.7938
-1 | -0.111 | 0.00708 | -0.0001 | -15.678
-0.5 | -0.0544 | 0.00703 | -0.0004 | -7.7383
0 | 0.0023 | 0.00701 | -0.0006 | 0.3281
0.5 | 0.059 | 0.007 | -0.0009 | 8.4286
1 | 0.1155 | 0.00709 | -0.0012 | 16.2906
1.5 | 0.172 | 0.00685 | -0.0015 | 25.1095
3.5 | 0.3968 | 0.00649 | -0.0026 | 61.1402
4 | 0.4523 | 0.00708 | -0.0025 | 63.8842
4.5 | 0.5069 | 0.00789 | -0.0022 | 64.2459
5 | 0.5603 | 0.00907 | -0.0016 | 61.7751
5.5 | 0.6127 | 0.00858 | -0.001 | 71.4103
6 | 0.6685 | 0.00945 | -0.0012 | 70.7407
6.5 | 0.723 | 0.00992 | -0.0013 | 72.8831
7 | 0.776 | 0.01108 | -0.0011 | 70.0361
7.5 | 0.8281 | 0.01234 | -0.0008 | 67.107
8 | 0.8789 | 0.01389 | -0.0004 | 63.2757
8.5 | 0.928 | 0.01575 | 0.0002 | 58.9206
9 | 0.9713 | 0.01913 | 0.0014 | 50.7737
9.5 | 0.8568 | 0.06925 | -0.0023 | 12.3726
10 | 0.8112 | 0.09046 | -0.0238 | 8.9675
10.5 | 0.7944 | 0.10334 | -0.0313 | 7.6872
11 | 0.7862 | 0.1144 | -0.0366 | 6.8724
11.5 | 0.7812 | 0.12495 | -0.0412 | 6.2521
12 | 0.7783 | 0.1354 | -0.0454 | 5.7482
12.5 | 0.778 | 0.14551 | -0.0493 | 5.3467
13 | 0.78 | 0.15535 | -0.0531 | 5.0209
13.5 | 0.7854 | 0.16451 | -0.0568 | 4.7742
14 | 0.7928 | 0.17314 | -0.0603 | 4.579

## 113. Re 7M Mach 0.00 (3)
BIGFOIL.COM POLAR EXPORT
NACA M19 (NACA-TR-221)
NACA M19 (NACA-TR-221) |  |  |  | Cl Max: | 0.393 | at alpha= | 3.5 | deg
XFOIL ncrit=12 |  |  |  | L/D Max: | 69.4346 | at alpha= | 3.5 | deg
Re: | 7000000 |  |  | Cd Min: | 0.00505 | at alpha= | 2.5 | deg
Mach: | 0 |  |  | Cl=0 at alpha= | -0.017241 | deg
|  |  |  | @ Cl=0.1, Cd= | 0.0060914
|  |  |  | @ Cl=0.4, Cd= | 0.00566
|  |  |  | @ Cl=0.6, Cd= | 0.00566
alpha (deg) | Cl | Cd | Cm | Cl/Cd
-2.5 | -0.273 | 0.00514 | -0.0004 | -53.1128
-2 | -0.2217 | 0.00531 | 0.0008 | -41.7514
-1.5 | -0.1657 | 0.00552 | 0.0006 | -30.0181
-1 | -0.1095 | 0.00586 | 0.0003 | -18.686
-0.5 | -0.0532 | 0.00598 | -0.0001 | -8.8963
0 | 0.0019 | 0.00665 | -0.0007 | 0.28571
1 | 0.1143 | 0.00601 | -0.0016 | 19.0183
1.5 | 0.1703 | 0.00557 | -0.002 | 30.5745
2 | 0.2266 | 0.00531 | -0.0022 | 42.6742
2.5 | 0.2775 | 0.00505 | -0.001 | 54.9505
3 | 0.332 | 0.0052 | -0.0005 | 63.8462
3.5 | 0.393 | 0.00566 | -0.0017 | 69.4346

## 114. Re 7M Mach 0.00 (4)
BIGFOIL.COM POLAR EXPORT
NACA M19 (NACA-TR-221)
NACA M19 (NACA-TR-221) |  |  |  | Cl Max: | 1.341 | at alpha= | 9.5 | deg
JavaFoil+Calcfoil stall+Eppler ext transition |  |  |  | L/D Max: | 118.17 | at alpha= | 6.5 | deg
Re: | 7000000 |  |  | Cd Min: | 0.00795 | at alpha= | -2.5 | deg
Mach: | 0 |  |  | Cl=0 at alpha= | -3.5375 | deg
|  |  |  | @ Cl=0.1, Cd= | 0.010608
|  |  |  | @ Cl=0.4, Cd= | 0.0080702
|  |  |  | @ Cl=0.6, Cd= | 0.00818
alpha (deg) | Cl | Cd | Cm | Cl/Cd
-15.5 | -0.256 | 0.14154 | -0.004 | -1.806
-15 | -0.267 | 0.13482 | -0.005 | -1.982
-14.5 | -0.279 | 0.12473 | -0.005 | -2.234
-14 | -0.29 | 0.11867 | -0.005 | -2.444
-13.5 | -0.301 | 0.11138 | -0.006 | -2.701
-13 | -0.311 | 0.1038 | -0.006 | -2.996
-12.5 | -0.32 | 0.09692 | -0.007 | -3.303
-12 | -0.328 | 0.08989 | -0.007 | -3.649
-11.5 | -0.334 | 0.08471 | -0.008 | -3.944
-11 | -0.338 | 0.07871 | -0.008 | -4.295
-10.5 | -0.339 | 0.07309 | -0.008 | -4.644
-10 | -0.338 | 0.06826 | -0.009 | -4.95
-9.5 | -0.333 | 0.06342 | -0.009 | -5.25
-9 | -0.324 | 0.05938 | -0.01 | -5.462
-8.5 | -0.312 | 0.05504 | -0.01 | -5.663
-8 | -0.295 | 0.05174 | -0.01 | -5.703
-7.5 | -0.275 | 0.04897 | -0.011 | -5.606
-7 | -0.25 | 0.04639 | -0.011 | -5.39
-6.5 | -0.22 | 0.04463 | -0.012 | -4.938
-6 | -0.187 | 0.0419 | -0.012 | -4.457
-5.5 | -0.151 | 0.04025 | -0.013 | -3.763
-5 | -0.115 | 0.03817 | -0.014 | -3.004
-4.5 | -0.077 | 0.0369 | -0.014 | -2.074
-4 | -0.037 | 0.0351 | -0.015 | -1.058
-3.5 | 0.003 | 0.03385 | -0.015 | 0.1
-3 | 0.045 | 0.03149 | -0.018 | 1.434
-2.5 | 0.107 | 0.00795 | -0.034 | 13.522
-2 | 0.16 | 0.00803 | -0.035 | 19.984
-1.5 | 0.214 | 0.00802 | -0.036 | 26.701
-1 | 0.268 | 0.00844 | -0.037 | 31.799
-0.5 | 0.323 | 0.0081 | -0.038 | 39.924
0 | 0.381 | 0.00806 | -0.039 | 47.266
0.5 | 0.437 | 0.00809 | -0.04 | 53.995
1 | 0.492 | 0.00814 | -0.041 | 60.472
1.5 | 0.548 | 0.00818 | -0.042 | 67.046
2 | 0.604 | 0.00818 | -0.043 | 73.788
2.5 | 0.659 | 0.00828 | -0.044 | 79.591
3 | 0.714 | 0.00838 | -0.045 | 85.265
3.5 | 0.77 | 0.00854 | -0.046 | 90.122
4 | 0.825 | 0.00903 | -0.047 | 91.368
4.5 | 0.881 | 0.00874 | -0.048 | 100.792
5 | 0.937 | 0.0082 | -0.049 | 114.239
5.5 | 0.992 | 0.00923 | -0.05 | 107.523
6 | 1.048 | 0.00939 | -0.051 | 111.635
6.5 | 1.103 | 0.00934 | -0.052 | 118.17
7 | 1.155 | 0.01266 | -0.054 | 91.254
7.5 | 1.202 | 0.01328 | -0.055 | 90.541
8 | 1.245 | 0.014 | -0.056 | 88.945
8.5 | 1.283 | 0.01463 | -0.057 | 87.719
9 | 1.316 | 0.01529 | -0.058 | 86.055
9.5 | 1.341 | 0.01597 | -0.059 | 83.934
10 | 1.329 | 0.01723 | -0.058 | 77.124
10.5 | 1.332 | 0.01832 | -0.059 | 72.704
11 | 1.325 | 0.01961 | -0.06 | 67.576
11.5 | 1.31 | 0.02112 | -0.06 | 62.022
12 | 1.288 | 0.02266 | -0.061 | 56.834
12.5 | 1.26 | 0.02427 | -0.062 | 51.944
13 | 1.224 | 0.02646 | -0.062 | 46.243
13.5 | 1.182 | 0.02875 | -0.063 | 41.097
14 | 1.138 | 0.03035 | -0.064 | 37.494
14.5 | 1.088 | 0.03308 | -0.064 | 32.891

## 115. Re 7M Mach 0.00 (5)
BIGFOIL.COM POLAR EXPORT
NACA M19 (NACA-TR-221)
NACA M19 (NACA-TR-221) |  |  |  | Cl Max: | 0.89035 | at alpha= | 4.5 | deg
NF ncrit=5 |  |  |  | L/D Max: | 137.492 | at alpha= | 4.5 | deg
Re: | 7000000 |  |  | Cd Min: | 0.0058489 | at alpha= | 2 | deg
Mach: | 0 |  |  | Cl=0 at alpha= | -3.3339 | deg
|  |  |  | @ Cl=0.1, Cd= | 0.0066176
|  |  |  | @ Cl=0.4, Cd= | 0.005946
|  |  |  | @ Cl=0.6, Cd= | 0.0058493
alpha (deg) | Cl | Cd | Cm | Cl/Cd
-5.5 | -0.24057 | 0.0092425 | -0.045131 | -26.0286
-5 | -0.18859 | 0.0085679 | -0.04533 | -22.0118
-4.5 | -0.13087 | 0.0080324 | -0.045084 | -16.2926
-4 | -0.075184 | 0.0075803 | -0.045011 | -9.9183
-3.5 | -0.018825 | 0.0072052 | -0.044988 | -2.6127
-3 | 0.037857 | 0.0068919 | -0.045013 | 5.4929
-2.5 | 0.094476 | 0.0066374 | -0.045094 | 14.2338
-2 | 0.15106 | 0.0064338 | -0.045237 | 23.4792
-1.5 | 0.2077 | 0.0062717 | -0.04544 | 33.1168
-1 | 0.26439 | 0.0061434 | -0.045698 | 43.0367
-0.5 | 0.32108 | 0.0060431 | -0.046007 | 53.1321
0 | 0.37774 | 0.005967 | -0.046363 | 63.3042
0.5 | 0.4344 | 0.0059134 | -0.046765 | 73.4612
1 | 0.4911 | 0.0058776 | -0.047209 | 83.5547
1.5 | 0.5478 | 0.0058543 | -0.047676 | 93.5717
2 | 0.60445 | 0.0058489 | -0.048154 | 103.344
2.5 | 0.66096 | 0.0058663 | -0.048627 | 112.6716
3 | 0.71751 | 0.0058997 | -0.049095 | 121.6183
3.5 | 0.77427 | 0.0059532 | -0.049664 | 130.0597
4 | 0.83242 | 0.006071 | -0.050578 | 137.1135
4.5 | 0.89035 | 0.0064756 | -0.051353 | 137.4924

## 116. Re 7M Mach 0.00 (6)
BIGFOIL.COM POLAR EXPORT
NACA M19 (NACA-TR-221)
NACA M19 (NACA-TR-221) |  |  |  | Cl Max: | 0.88221 | at alpha= | 4.5 | deg
NF ncrit=9 |  |  |  | L/D Max: | 190.892 | at alpha= | 4.5 | deg
Re: | 7000000 |  |  | Cd Min: | 0.0046215 | at alpha= | 4.5 | deg
Mach: | 0 |  |  | Cl=0 at alpha= | -3.3434 | deg
|  |  |  | @ Cl=0.1, Cd= | 0.0065696
|  |  |  | @ Cl=0.4, Cd= | 0.0057444
|  |  |  | @ Cl=0.6, Cd= | 0.0055972
alpha (deg) | Cl | Cd | Cm | Cl/Cd
-5 | -0.18553 | 0.0089391 | -0.045446 | -20.7545
-4.5 | -0.12718 | 0.0084494 | -0.045692 | -15.052
-4 | -0.072994 | 0.0077635 | -0.045134 | -9.4021
-3.5 | -0.017627 | 0.0072694 | -0.044929 | -2.4248
-3 | 0.038658 | 0.0068938 | -0.044951 | 5.6077
-2.5 | 0.095 | 0.0065912 | -0.045025 | 14.4132
-2 | 0.15139 | 0.0063469 | -0.045124 | 23.852
-1.5 | 0.20788 | 0.0061503 | -0.045259 | 33.7996
-1 | 0.26449 | 0.0059927 | -0.045451 | 44.1351
-0.5 | 0.32126 | 0.0058681 | -0.045726 | 54.7465
0 | 0.37823 | 0.0057721 | -0.046096 | 65.5276
0.5 | 0.43539 | 0.0056995 | -0.046546 | 76.3919
1 | 0.4926 | 0.0056434 | -0.047029 | 87.2865
1.5 | 0.54961 | 0.0056056 | -0.047507 | 98.0467
2 | 0.6062 | 0.0055961 | -0.047963 | 108.3257
2.5 | 0.6625 | 0.0056095 | -0.048396 | 118.1014
3 | 0.71879 | 0.0056291 | -0.0489 | 127.6912
3.5 | 0.77486 | 0.0056395 | -0.049413 | 137.3988
4 | 0.83102 | 0.0057211 | -0.049952 | 145.2559
4.5 | 0.88221 | 0.0046215 | -0.049669 | 190.8918

## 117. Re 7M Mach 0.00 (7)
BIGFOIL.COM POLAR EXPORT
NACA M19 (NACA-TR-221)
NACA M19 (NACA-TR-221) |  |  |  | Cl Max: | 0.94902 | at alpha= | 5 | deg
NF ncrit=12 |  |  |  | L/D Max: | 204.25 | at alpha= | 4.5 | deg
Re: | 7000000 |  |  | Cd Min: | 0.004312 | at alpha= | 4.5 | deg
Mach: | 0 |  |  | Cl=0 at alpha= | -3.3573 | deg
|  |  |  | @ Cl=0.1, Cd= | 0.0067781
|  |  |  | @ Cl=0.4, Cd= | 0.0056905
|  |  |  | @ Cl=0.6, Cd= | 0.0054935
alpha (deg) | Cl | Cd | Cm | Cl/Cd
-4 | -0.071022 | 0.0084959 | -0.045856 | -8.3595
-3.5 | -0.015589 | 0.0079441 | -0.046006 | -1.9624
-3 | 0.039034 | 0.0072643 | -0.045469 | 5.3734
-2.5 | 0.095051 | 0.006807 | -0.045262 | 13.9637
-2 | 0.15151 | 0.0064774 | -0.045282 | 23.3902
-1.5 | 0.20814 | 0.0062188 | -0.045395 | 33.4701
-1 | 0.26493 | 0.0060133 | -0.04557 | 44.0567
-0.5 | 0.32187 | 0.0058518 | -0.045815 | 55.0029
0 | 0.37896 | 0.0057265 | -0.046139 | 66.1772
0.5 | 0.43613 | 0.0056289 | -0.046523 | 77.4801
1 | 0.49319 | 0.0055533 | -0.046923 | 88.8102
1.5 | 0.55 | 0.0055054 | -0.047319 | 99.901
2 | 0.60656 | 0.005492 | -0.047734 | 110.4438
2.5 | 0.66325 | 0.0054991 | -0.048224 | 120.6113
3 | 0.7197 | 0.0055093 | -0.048825 | 130.6345
3.5 | 0.7752 | 0.0055103 | -0.049156 | 140.6823
4 | 0.83151 | 0.004613 | -0.049741 | 180.2542
4.5 | 0.88072 | 0.004312 | -0.049055 | 204.2497
5 | 0.94902 | 0.004938 | -0.051998 | 192.1859

## 118. Re 7M Mach 0.10 (1)
BIGFOIL.COM POLAR EXPORT
NACA M19 (NACA-TR-221)
NACA M19 (NACA-TR-221) |  |  |  | Cl Max: | 1.343 | at alpha= | 9.5 | deg
JavaFoil+Calcfoil stall+Eppler ext transition |  |  |  | L/D Max: | 118.631 | at alpha= | 6.5 | deg
Re: | 7000000 |  |  | Cd Min: | 0.00803 | at alpha= | -1.5 | deg
Mach: | 0.1 |  |  | Cl=0 at alpha= | -3.5375 | deg
|  |  |  | @ Cl=0.1, Cd= | 0.025323
|  |  |  | @ Cl=0.4, Cd= | 0.008057
|  |  |  | @ Cl=0.6, Cd= | 0.0082287
alpha (deg) | Cl | Cd | Cm | Cl/Cd
-15 | -0.235 | 0.14245 | -0.005 | -1.65
-14.5 | -0.248 | 0.13 | -0.005 | -1.909
-14 | -0.261 | 0.12244 | -0.005 | -2.135
-13.5 | -0.274 | 0.11361 | -0.006 | -2.414
-13 | -0.287 | 0.10594 | -0.006 | -2.706
-12.5 | -0.298 | 0.10056 | -0.007 | -2.965
-12 | -0.308 | 0.09256 | -0.007 | -3.332
-11.5 | -0.317 | 0.08544 | -0.008 | -3.711
-11 | -0.324 | 0.08087 | -0.008 | -4
-10.5 | -0.327 | 0.07472 | -0.008 | -4.381
-10 | -0.328 | 0.07004 | -0.009 | -4.685
-9.5 | -0.325 | 0.06435 | -0.009 | -5.056
-9 | -0.319 | 0.06021 | -0.01 | -5.293
-8.5 | -0.308 | 0.05584 | -0.01 | -5.511
-8 | -0.293 | 0.05207 | -0.011 | -5.617
-7.5 | -0.273 | 0.04917 | -0.011 | -5.552
-7 | -0.249 | 0.04653 | -0.011 | -5.358
-6.5 | -0.22 | 0.04472 | -0.012 | -4.923
-6 | -0.187 | 0.04203 | -0.013 | -4.444
-5.5 | -0.152 | 0.04034 | -0.013 | -3.759
-5 | -0.115 | 0.03857 | -0.014 | -2.978
-4.5 | -0.077 | 0.03694 | -0.014 | -2.077
-4 | -0.037 | 0.03511 | -0.015 | -1.06
-3.5 | 0.003 | 0.0339 | -0.015 | 0.1
-3 | 0.045 | 0.03191 | -0.018 | 1.418
-2.5 | 0.089 | 0.02844 | -0.022 | 3.135
-2 | 0.161 | 0.00804 | -0.035 | 20.052
-1.5 | 0.215 | 0.00803 | -0.036 | 26.785
-1 | 0.27 | 0.00846 | -0.037 | 31.883
-0.5 | 0.325 | 0.00806 | -0.038 | 40.292
0 | 0.383 | 0.00806 | -0.039 | 47.458
0.5 | 0.439 | 0.00805 | -0.04 | 54.495
1 | 0.495 | 0.00815 | -0.041 | 60.732
1.5 | 0.551 | 0.00815 | -0.042 | 67.66
2 | 0.607 | 0.00824 | -0.043 | 73.665
2.5 | 0.662 | 0.00826 | -0.044 | 80.204
3 | 0.718 | 0.00838 | -0.045 | 85.637
3.5 | 0.774 | 0.00855 | -0.047 | 90.536
4 | 0.83 | 0.00904 | -0.048 | 91.74
4.5 | 0.885 | 0.00879 | -0.049 | 100.769
5 | 0.941 | 0.00823 | -0.05 | 114.373
5.5 | 0.997 | 0.00928 | -0.051 | 107.41
6 | 1.053 | 0.00941 | -0.052 | 111.935
6.5 | 1.109 | 0.00935 | -0.053 | 118.631
7 | 1.16 | 0.01274 | -0.054 | 91.103
7.5 | 1.208 | 0.01334 | -0.055 | 90.506
8 | 1.251 | 0.0141 | -0.056 | 88.726
8.5 | 1.288 | 0.01474 | -0.057 | 87.406
9 | 1.32 | 0.0154 | -0.058 | 85.668
9.5 | 1.343 | 0.01615 | -0.059 | 83.178
10 | 1.328 | 0.01749 | -0.059 | 75.924
10.5 | 1.328 | 0.01861 | -0.059 | 71.35
11 | 1.319 | 0.0199 | -0.06 | 66.257
11.5 | 1.299 | 0.0216 | -0.06 | 60.122
12 | 1.274 | 0.02309 | -0.061 | 55.152
12.5 | 1.24 | 0.02483 | -0.062 | 49.959
13 | 1.198 | 0.02718 | -0.062 | 44.075
13.5 | 1.15 | 0.02974 | -0.063 | 38.659
14 | 1.1 | 0.03134 | -0.064 | 35.087
14.5 | 1.041 | 0.03476 | -0.064 | 29.951

## 119. Re 7M Mach 0.25 (1)
BIGFOIL.COM POLAR EXPORT
NACA M19 (NACA-TR-221)
NACA M19 (NACA-TR-221) |  |  |  | Cl Max: | 1.317 | at alpha= | 9.5 | deg
JavaFoil+Calcfoil stall+Eppler ext transition |  |  |  | L/D Max: | 117.116 | at alpha= | 5 | deg
Re: | 7000000 |  |  | Cd Min: | 0.00792 | at alpha= | -2 | deg
Mach: | 0.25 |  |  | Cl=0 at alpha= | -3.5366 | deg
|  |  |  | @ Cl=0.1, Cd= | 0.027992
|  |  |  | @ Cl=0.4, Cd= | 0.0079836
|  |  |  | @ Cl=0.6, Cd= | 0.0081498
alpha (deg) | Cl | Cd | Cm | Cl/Cd
-13.5 | -0.05 | 0.09357 | -0.007 | -0.531
-13 | -0.047 | 0.08965 | -0.007 | -0.527
-12.5 | -0.045 | 0.08483 | -0.007 | -0.529
-12 | -0.111 | 0.08389 | -0.008 | -1.329
-11.5 | -0.154 | 0.10941 | -0.008 | -1.411
-11 | -0.189 | 0.10219 | -0.008 | -1.846
-10.5 | -0.217 | 0.09079 | -0.009 | -2.393
-10 | -0.24 | 0.08191 | -0.009 | -2.936
-9.5 | -0.258 | 0.07333 | -0.01 | -3.516
-9 | -0.269 | 0.06683 | -0.01 | -4.02
-8.5 | -0.273 | 0.06022 | -0.011 | -4.527
-8 | -0.269 | 0.05396 | -0.011 | -4.992
-7.5 | -0.259 | 0.05071 | -0.011 | -5.108
-7 | -0.242 | 0.04772 | -0.012 | -5.072
-6.5 | -0.217 | 0.04547 | -0.012 | -4.767
-6 | -0.185 | 0.0427 | -0.013 | -4.341
-5.5 | -0.152 | 0.04081 | -0.013 | -3.713
-5 | -0.115 | 0.03895 | -0.014 | -2.965
-4.5 | -0.077 | 0.03726 | -0.014 | -2.079
-4 | -0.038 | 0.03539 | -0.015 | -1.067
-3.5 | 0.003 | 0.03444 | -0.016 | 0.1
-3 | 0.046 | 0.03296 | -0.016 | 1.392
-2.5 | 0.09 | 0.03108 | -0.019 | 2.891
-2 | 0.165 | 0.00792 | -0.036 | 20.816
-1.5 | 0.22 | 0.00798 | -0.037 | 27.633
-1 | 0.276 | 0.0084 | -0.038 | 32.925
-0.5 | 0.333 | 0.00796 | -0.039 | 41.855
0 | 0.393 | 0.00798 | -0.04 | 49.215
0.5 | 0.451 | 0.00801 | -0.041 | 56.231
1 | 0.508 | 0.00802 | -0.042 | 63.361
1.5 | 0.566 | 0.00812 | -0.043 | 69.721
2 | 0.623 | 0.00817 | -0.045 | 76.297
2.5 | 0.68 | 0.0082 | -0.046 | 83.029
3 | 0.738 | 0.00833 | -0.047 | 88.53
3.5 | 0.795 | 0.00854 | -0.048 | 93.079
4 | 0.852 | 0.00902 | -0.049 | 94.49
4.5 | 0.909 | 0.00896 | -0.05 | 101.495
5 | 0.967 | 0.00826 | -0.051 | 117.116
5.5 | 1.024 | 0.0094 | -0.052 | 108.967
6 | 1.082 | 0.00964 | -0.053 | 112.234
6.5 | 1.139 | 0.01092 | -0.054 | 104.239
7 | 1.191 | 0.01313 | -0.055 | 90.713
7.5 | 1.238 | 0.01387 | -0.056 | 89.275
8 | 1.279 | 0.01465 | -0.057 | 87.348
8.5 | 1.313 | 0.0154 | -0.059 | 85.27
9 | 1.31 | 0.01654 | -0.058 | 79.209
9.5 | 1.317 | 0.01775 | -0.059 | 74.222
10 | 1.312 | 0.01909 | -0.06 | 68.716
10.5 | 1.292 | 0.0206 | -0.06 | 62.696
11 | 1.259 | 0.02223 | -0.061 | 56.621
11.5 | 1.211 | 0.024 | -0.062 | 50.471
12 | 1.147 | 0.02607 | -0.062 | 44.013
12.5 | 1.067 | 0.02878 | -0.063 | 37.087
13 | 0.836 | 0.08898 | -0.031 | 9.399
13.5 | 0.754 | 0.09344 | -0.033 | 8.073
14 | 0.77 | 0.03591 | -0.065 | 21.451
14.5 | 0.657 | 0.03771 | -0.065 | 17.433

## 120. Re 7M Mach 0.50 (1)
BIGFOIL.COM POLAR EXPORT
NACA M19 (NACA-TR-221)
NACA M19 (NACA-TR-221) |  |  |  | Cl Max: | 1.325 | at alpha= | 20 | deg
JavaFoil+Calcfoil stall+Eppler ext transition |  |  |  | L/D Max: | 110.593 | at alpha= | 5.5 | deg
Re: | 7000000 |  |  | Cd Min: | 0.00811 | at alpha= | 0 | deg
Mach: | 0.5 |  |  | Cl=0 at alpha= | -3.5441 | deg
|  |  |  | @ Cl=0.1, Cd= | 0.03278
|  |  |  | @ Cl=0.4, Cd= | 0.01325
|  |  |  | @ Cl=0.6, Cd= | 0.0082454
alpha (deg) | Cl | Cd | Cm | Cl/Cd
-20 | -0.748 | 0.15499 | -0.001 | -4.824
-19.5 | -0.727 | 0.15158 | -0.002 | -4.795
-19 | -0.706 | 0.14584 | -0.002 | -4.838
-18.5 | -0.684 | 0.14267 | -0.003 | -4.797
-18 | -0.663 | 0.13759 | -0.003 | -4.817
-17.5 | -0.642 | 0.13308 | -0.004 | -4.822
-17 | -0.621 | 0.12416 | -0.004 | -4.998
-16.5 | -0.599 | 0.12275 | -0.005 | -4.881
-16 | -0.578 | 0.11867 | -0.005 | -4.867
-15.5 | -0.556 | 0.11416 | -0.006 | -4.871
-15 | -0.534 | 0.11086 | -0.006 | -4.819
-14.5 | -0.512 | 0.10724 | -0.007 | -4.778
-14 | -0.491 | 0.09844 | -0.007 | -4.984
-13.5 | -0.468 | 0.09449 | -0.008 | -4.958
-13 | -0.446 | 0.09609 | -0.008 | -4.642
-12.5 | -0.424 | 0.09531 | -0.009 | -4.446
-12 | -0.401 | 0.08856 | -0.009 | -4.529
-11.5 | -0.378 | 0.08293 | -0.01 | -4.56
-11 | -0.355 | 0.07679 | -0.01 | -4.629
-10.5 | -0.333 | 0.07093 | -0.011 | -4.691
-10 | -0.31 | 0.06531 | -0.011 | -4.743
-9.5 | -0.287 | 0.06098 | -0.012 | -4.701
-9 | -0.263 | 0.05752 | -0.013 | -4.579
-8.5 | -0.24 | 0.05416 | -0.014 | -4.431
-8 | -0.216 | 0.05051 | -0.014 | -4.285
-7.5 | -0.193 | 0.04753 | -0.015 | -4.054
-7 | -0.169 | 0.04508 | -0.016 | -3.745
-6.5 | -0.144 | 0.07196 | -0.014 | -1.999
-6 | -0.121 | 0.03974 | -0.017 | -3.043
-5.5 | -0.097 | 0.03766 | -0.018 | -2.567
-5 | -0.073 | 0.03365 | -0.021 | -2.163
-4.5 | -0.048 | 0.03107 | -0.022 | -1.552
-4 | -0.031 | 0.02904 | -0.024 | -1.075
-3.5 | 0.003 | 0.03599 | -0.017 | 0.092
-3 | 0.047 | 0.03416 | -0.018 | 1.376
-2.5 | 0.095 | 0.03287 | -0.018 | 2.877
-2 | 0.144 | 0.03199 | -0.019 | 4.51
-1.5 | 0.195 | 0.03126 | -0.02 | 6.247
-1 | 0.247 | 0.03084 | -0.02 | 8.009
-0.5 | 0.307 | 0.02617 | -0.029 | 11.718
0 | 0.437 | 0.00811 | -0.045 | 53.862
0.5 | 0.502 | 0.00816 | -0.046 | 61.552
1 | 0.567 | 0.00822 | -0.047 | 69.022
1.5 | 0.632 | 0.00827 | -0.049 | 76.449
2 | 0.696 | 0.00834 | -0.05 | 83.422
2.5 | 0.76 | 0.00841 | -0.051 | 90.315
3 | 0.823 | 0.00862 | -0.052 | 95.575
3.5 | 0.887 | 0.00894 | -0.053 | 99.224
4 | 0.951 | 0.00949 | -0.055 | 100.226
4.5 | 1.015 | 0.00958 | -0.056 | 105.877
5 | 1.078 | 0.00996 | -0.057 | 108.261
5.5 | 1.142 | 0.01032 | -0.058 | 110.593
6 | 1.205 | 0.0119 | -0.059 | 101.269
6.5 | 1.239 | 0.01499 | -0.059 | 82.62
7 | 1.284 | 0.016 | -0.06 | 80.264
7.5 | 1.312 | 0.01769 | -0.061 | 74.136
8 | 1.319 | 0.01936 | -0.061 | 68.089
8.5 | 1.28 | 0.0213 | -0.062 | 60.068
9 | 0.89 | 0.05882 | -0.03 | 15.134
9.5 | 0.671 | 0.06285 | -0.031 | 10.684
10 | 0.698 | 0.06817 | -0.031 | 10.232
10.5 | 0.724 | 0.07412 | -0.031 | 9.762
11 | 0.751 | 0.07869 | -0.033 | 9.543
11.5 | 0.888 | 0.04089 | -0.065 | 21.709
12 | 0.911 | 0.04653 | -0.066 | 19.583
12.5 | 0.956 | 0.03983 | -0.068 | 24.006
13 | 0.979 | 0.04517 | -0.069 | 21.678
13.5 | 0.999 | 0.05182 | -0.069 | 19.289
14 | 1.028 | 0.05643 | -0.069 | 18.21
14.5 | 1.048 | 0.06409 | -0.069 | 16.354
15 | 1.075 | 0.06592 | -0.07 | 16.3
15.5 | 1.1 | 0.07176 | -0.07 | 15.33
16 | 1.123 | 0.07906 | -0.071 | 14.203
16.5 | 1.143 | 0.08908 | -0.07 | 12.834
17 | 1.081 | 0.12959 | -0.051 | 8.34
17.5 | 1.204 | 0.08823 | -0.073 | 13.646
18 | 1.234 | 0.09183 | -0.074 | 13.439
18.5 | 1.259 | 0.09779 | -0.074 | 12.875
19 | 1.29 | 0.09879 | -0.075 | 13.063
19.5 | 1.311 | 0.10844 | -0.075 | 12.092
20 | 1.325 | 0.12578 | -0.074 | 10.531

## 121. Re 8M Mach 0.00 (1)
BIGFOIL.COM POLAR EXPORT
NACA M19 (NACA-TR-221)
NACA M19 (NACA-TR-221) |  |  |  | Cl Max: | 0.1716 | at alpha= | 1.5 | deg
XFOIL ncrit=9 |  |  |  | L/D Max: | 27.9935 | at alpha= | 1.5 | deg
Re: | 8000000 |  |  | Cd Min: | 0.00613 | at alpha= | 1.5 | deg
Mach: | 0 |  |  | Cl=0 at alpha= | -0.020372 | deg
|  |  |  | @ Cl=0.1, Cd= | 0.0064639
|  |  |  | @ Cl=0.4, Cd= | 0.00613
|  |  |  | @ Cl=0.6, Cd= | 0.00613
alpha (deg) | Cl | Cd | Cm | Cl/Cd
-1 | -0.1106 | 0.00638 | 0.0001 | -17.3354
1 | 0.1152 | 0.00647 | -0.0013 | 17.8053
1.5 | 0.1716 | 0.00613 | -0.0018 | 27.9935

## 122. Re 8M Mach 0.00 (2)
BIGFOIL.COM POLAR EXPORT
NACA M19 (NACA-TR-221)
NACA M19 (NACA-TR-221) |  |  |  | Cl Max: | 0.1722 | at alpha= | 1.5 | deg
XFOIL ncrit=5 |  |  |  | L/D Max: | 25.3608 | at alpha= | 1.5 | deg
Re: | 8000000 |  |  | Cd Min: | 0.00679 | at alpha= | 1.5 | deg
Mach: | 0 |  |  | Cl=0 at alpha= | -0.020282 | deg
|  |  |  | @ Cl=0.1, Cd= | 0.0069687
|  |  |  | @ Cl=0.4, Cd= | 0.00679
|  |  |  | @ Cl=0.6, Cd= | 0.00679
alpha (deg) | Cl | Cd | Cm | Cl/Cd
-1 | -0.1111 | 0.00699 | -0.0001 | -15.8941
0 | 0.0023 | 0.00687 | -0.0007 | 0.33479
0.5 | 0.059 | 0.00686 | -0.0009 | 8.6006
1 | 0.1156 | 0.00701 | -0.0012 | 16.4907
1.5 | 0.1722 | 0.00679 | -0.0015 | 25.3608

## 123. Re 8M Mach 0.00 (3)
BIGFOIL.COM POLAR EXPORT
NACA M19 (NACA-TR-221)
NACA M19 (NACA-TR-221) |  |  |  | Cl Max: | 0.3927 | at alpha= | 3.5 | deg
XFOIL ncrit=12 |  |  |  | L/D Max: | 67.8238 | at alpha= | 3.5 | deg
Re: | 8000000 |  |  | Cd Min: | 0.00502 | at alpha= | 2.5 | deg
Mach: | 0 |  |  | Cl=0 at alpha= | -0.020609 | deg
|  |  |  | @ Cl=0.1, Cd= | 0.0058873
|  |  |  | @ Cl=0.4, Cd= | 0.00579
|  |  |  | @ Cl=0.6, Cd= | 0.00579
alpha (deg) | Cl | Cd | Cm | Cl/Cd
-14 | -0.7743 | 0.18089 | 0.0611 | -4.2805
-13.5 | -0.7626 | 0.17323 | 0.0578 | -4.4022
-13 | -0.751 | 0.16593 | 0.0548 | -4.526
-12.5 | -0.7398 | 0.15848 | 0.0518 | -4.6681
-12 | -0.732 | 0.15024 | 0.0486 | -4.8722
-11.5 | -0.7257 | 0.14154 | 0.0453 | -5.1272
-11 | -0.7214 | 0.13263 | 0.042 | -5.4392
-10.5 | -0.7188 | 0.12344 | 0.0384 | -5.8231
-10 | -0.7181 | 0.11396 | 0.0345 | -6.3013
-9.5 | -0.7194 | 0.10419 | 0.0301 | -6.9047
-9 | -0.7238 | 0.09394 | 0.0248 | -7.7049
-8.5 | -0.7337 | 0.08269 | 0.0166 | -8.8729
-8 | -0.7403 | 0.06712 | -0.0003 | -11.0295
-7.5 | -0.7325 | 0.05277 | -0.0068 | -13.881
-7 | -0.7144 | 0.0396 | -0.008 | -18.0404
-6.5 | -0.6884 | 0.02681 | -0.006 | -25.677
-6 | -0.6522 | 0.01682 | -0.0032 | -38.7753
-5.5 | -0.6039 | 0.01277 | -0.0019 | -47.2905
-5 | -0.5518 | 0.01016 | -0.0011 | -54.311
-4.5 | -0.4981 | 0.00832 | -0.0005 | -59.8678
-4 | -0.4435 | 0.00702 | -0.0001 | -63.1766
-3.5 | -0.387 | 0.0061 | -0.0002 | -63.4426
-3 | -0.3271 | 0.00547 | -0.001 | -59.7989
-2.5 | -0.2764 | 0.00513 | 0.0005 | -53.8791
-1 | -0.1099 | 0.00588 | 0.0003 | -18.6905
-0.5 | -0.0535 | 0.00599 | -0.0001 | -8.9316
0 | 0.0023 | 0.00627 | -0.0006 | 0.36683
1.5 | 0.1708 | 0.00561 | -0.002 | 30.4456
2.5 | 0.281 | 0.00502 | -0.0019 | 55.9761
3 | 0.3318 | 0.00518 | -0.0005 | 64.0541
3.5 | 0.3927 | 0.00579 | -0.0015 | 67.8238

## 124. Re 8M Mach 0.00 (4)
BIGFOIL.COM POLAR EXPORT
NACA M19 (NACA-TR-221)
NACA M19 (NACA-TR-221) |  |  |  | Cl Max: | 1.358 | at alpha= | 10 | deg
JavaFoil+Calcfoil stall+Eppler ext transition |  |  |  | L/D Max: | 115.813 | at alpha= | 5 | deg
Re: | 8000000 |  |  | Cd Min: | 0.00795 | at alpha= | -2.5 | deg
Mach: | 0 |  |  | Cl=0 at alpha= | -3.5375 | deg
|  |  |  | @ Cl=0.1, Cd= | 0.010437
|  |  |  | @ Cl=0.4, Cd= | 0.0079968
|  |  |  | @ Cl=0.6, Cd= | 0.0081
alpha (deg) | Cl | Cd | Cm | Cl/Cd
-15.5 | -0.256 | 0.14282 | -0.004 | -1.79
-15 | -0.267 | 0.13193 | -0.005 | -2.025
-14.5 | -0.279 | 0.12374 | -0.005 | -2.252
-14 | -0.29 | 0.11792 | -0.005 | -2.459
-13.5 | -0.301 | 0.10992 | -0.006 | -2.737
-13 | -0.311 | 0.10309 | -0.006 | -3.017
-12.5 | -0.32 | 0.0964 | -0.007 | -3.321
-12 | -0.328 | 0.08966 | -0.007 | -3.658
-11.5 | -0.334 | 0.08317 | -0.008 | -4.017
-11 | -0.338 | 0.07887 | -0.008 | -4.286
-10.5 | -0.339 | 0.07316 | -0.008 | -4.64
-10 | -0.338 | 0.06825 | -0.009 | -4.951
-9.5 | -0.333 | 0.06356 | -0.009 | -5.238
-9 | -0.324 | 0.0591 | -0.01 | -5.488
-8.5 | -0.312 | 0.05485 | -0.01 | -5.684
-8 | -0.295 | 0.05148 | -0.011 | -5.735
-7.5 | -0.275 | 0.04882 | -0.011 | -5.624
-7 | -0.25 | 0.04661 | -0.012 | -5.364
-6.5 | -0.22 | 0.04386 | -0.012 | -5.026
-6 | -0.187 | 0.04169 | -0.013 | -4.48
-5.5 | -0.151 | 0.04004 | -0.013 | -3.784
-5 | -0.115 | 0.03797 | -0.014 | -3.021
-4.5 | -0.077 | 0.03641 | -0.014 | -2.102
-4 | -0.037 | 0.035 | -0.015 | -1.061
-3.5 | 0.003 | 0.03301 | -0.017 | 0.103
-3 | 0.046 | 0.02962 | -0.02 | 1.539
-2.5 | 0.107 | 0.00795 | -0.034 | 13.515
-2 | 0.161 | 0.00797 | -0.035 | 20.135
-1.5 | 0.214 | 0.00796 | -0.036 | 26.919
-1 | 0.268 | 0.00844 | -0.037 | 31.821
-0.5 | 0.323 | 0.00802 | -0.038 | 40.289
0 | 0.381 | 0.00799 | -0.039 | 47.696
0.5 | 0.437 | 0.00801 | -0.04 | 54.488
1 | 0.492 | 0.00806 | -0.041 | 61.077
1.5 | 0.548 | 0.0081 | -0.042 | 67.723
2 | 0.604 | 0.0081 | -0.043 | 74.537
2.5 | 0.659 | 0.00821 | -0.044 | 80.31
3 | 0.714 | 0.00839 | -0.045 | 85.186
3.5 | 0.77 | 0.00854 | -0.046 | 90.139
4 | 0.825 | 0.00896 | -0.047 | 92.096
4.5 | 0.881 | 0.00871 | -0.048 | 101.096
5 | 0.937 | 0.00809 | -0.049 | 115.813
5.5 | 0.992 | 0.0091 | -0.05 | 109.039
6 | 1.048 | 0.00934 | -0.051 | 112.238
6.5 | 1.103 | 0.01051 | -0.052 | 105.042
7 | 1.155 | 0.01243 | -0.054 | 92.878
7.5 | 1.202 | 0.01305 | -0.055 | 92.145
8 | 1.245 | 0.01376 | -0.056 | 90.518
8.5 | 1.283 | 0.01437 | -0.057 | 89.309
9 | 1.316 | 0.01501 | -0.058 | 87.627
9.5 | 1.341 | 0.01568 | -0.059 | 85.517
10 | 1.358 | 0.01422 | -0.06 | 95.479
10.5 | 1.335 | 0.01789 | -0.059 | 74.611
11 | 1.329 | 0.01906 | -0.06 | 69.739
11.5 | 1.313 | 0.02049 | -0.061 | 64.111
12 | 1.291 | 0.02211 | -0.061 | 58.378
12.5 | 1.262 | 0.02362 | -0.062 | 53.444
13 | 1.226 | 0.02574 | -0.062 | 47.635
13.5 | 1.184 | 0.02794 | -0.063 | 42.391
14 | 1.14 | 0.02947 | -0.064 | 38.691
14.5 | 1.09 | 0.03208 | -0.064 | 33.967
15 | 1.036 | 0.03546 | -0.065 | 29.215

## 125. Re 8M Mach 0.00 (5)
BIGFOIL.COM POLAR EXPORT
NACA M19 (NACA-TR-221)
NACA M19 (NACA-TR-221) |  |  |  | Cl Max: | 0.93776 | at alpha= | 5 | deg
NF ncrit=5 |  |  |  | L/D Max: | 138.871 | at alpha= | 4 | deg
Re: | 8000000 |  |  | Cd Min: | 0.0057438 | at alpha= | 2 | deg
Mach: | 0 |  |  | Cl=0 at alpha= | -3.3293 | deg
|  |  |  | @ Cl=0.1, Cd= | 0.0064642
|  |  |  | @ Cl=0.4, Cd= | 0.0058307
|  |  |  | @ Cl=0.6, Cd= | 0.0057441
alpha (deg) | Cl | Cd | Cm | Cl/Cd
-6 | -0.27971 | 0.0099415 | -0.043829 | -28.1355
-5.5 | -0.24875 | 0.0087998 | -0.045418 | -28.2679
-5 | -0.18822 | 0.0082755 | -0.045047 | -22.7447
-4.5 | -0.13169 | 0.0077758 | -0.044903 | -16.9363
-4 | -0.075886 | 0.0073626 | -0.044854 | -10.307
-3.5 | -0.019374 | 0.007014 | -0.044843 | -2.7622
-3 | 0.037388 | 0.0067222 | -0.044879 | 5.5619
-2.5 | 0.094096 | 0.0064842 | -0.044974 | 14.5116
-2 | 0.15078 | 0.0062923 | -0.04513 | 23.963
-1.5 | 0.2075 | 0.0061389 | -0.045343 | 33.8003
-1 | 0.2642 | 0.0060175 | -0.045607 | 43.9061
-0.5 | 0.32085 | 0.0059226 | -0.045913 | 54.173
0 | 0.37744 | 0.0058508 | -0.04626 | 64.5102
0.5 | 0.43406 | 0.0058005 | -0.046656 | 74.8318
1 | 0.49077 | 0.0057682 | -0.047104 | 85.0823
1.5 | 0.54753 | 0.005748 | -0.047585 | 95.2559
2 | 0.60428 | 0.0057438 | -0.048083 | 105.2062
2.5 | 0.66091 | 0.0057615 | -0.048582 | 114.7124
3 | 0.71754 | 0.0057969 | -0.049075 | 123.7797
3.5 | 0.77446 | 0.0058581 | -0.049673 | 132.2039
4 | 0.83305 | 0.0059987 | -0.050658 | 138.8705
4.5 | 0.89032 | 0.0065415 | -0.051393 | 136.1048
5 | 0.93776 | 0.0086107 | -0.051678 | 108.9062

## 126. Re 8M Mach 0.00 (6)
BIGFOIL.COM POLAR EXPORT
NACA M19 (NACA-TR-221)
NACA M19 (NACA-TR-221) |  |  |  | Cl Max: | 0.88923 | at alpha= | 4.5 | deg
NF ncrit=9 |  |  |  | L/D Max: | 181.394 | at alpha= | 4.5 | deg
Re: | 8000000 |  |  | Cd Min: | 0.0049022 | at alpha= | 4.5 | deg
Mach: | 0 |  |  | Cl=0 at alpha= | -3.339 | deg
|  |  |  | @ Cl=0.1, Cd= | 0.0063773
|  |  |  | @ Cl=0.4, Cd= | 0.0056217
|  |  |  | @ Cl=0.6, Cd= | 0.0054899
alpha (deg) | Cl | Cd | Cm | Cl/Cd
-5 | -0.18603 | 0.0086158 | -0.045727 | -21.5916
-4.5 | -0.12904 | 0.0079782 | -0.045249 | -16.1745
-4 | -0.074288 | 0.0074215 | -0.044869 | -10.0098
-3.5 | -0.018178 | 0.0070093 | -0.044802 | -2.5934
-3 | 0.038283 | 0.0066737 | -0.044836 | 5.7365
-2.5 | 0.094691 | 0.0063984 | -0.044902 | 14.7993
-2 | 0.15112 | 0.0061747 | -0.044996 | 24.4735
-1.5 | 0.20764 | 0.0059943 | -0.045135 | 34.6387
-1 | 0.26428 | 0.0058497 | -0.045338 | 45.1776
-0.5 | 0.32108 | 0.0057353 | -0.045625 | 55.9842
0 | 0.37812 | 0.005647 | -0.046006 | 66.9589
0.5 | 0.43536 | 0.0055809 | -0.046465 | 78.0103
1 | 0.49265 | 0.005531 | -0.046965 | 89.0706
1.5 | 0.54969 | 0.0054972 | -0.047461 | 99.9944
2 | 0.60624 | 0.005489 | -0.047923 | 110.447
2.5 | 0.6624 | 0.0055032 | -0.048346 | 120.3655
3 | 0.7186 | 0.0055243 | -0.04882 | 130.0793
3.5 | 0.7748 | 0.005543 | -0.049373 | 139.7784
4 | 0.83064 | 0.0056084 | -0.049803 | 148.1066
4.5 | 0.88923 | 0.0049022 | -0.050918 | 181.3937

## 127. Re 8M Mach 0.00 (7)
BIGFOIL.COM POLAR EXPORT
NACA M19 (NACA-TR-221)
NACA M19 (NACA-TR-221) |  |  |  | Cl Max: | 0.94516 | at alpha= | 5 | deg
NF ncrit=12 |  |  |  | L/D Max: | 208.195 | at alpha= | 4.5 | deg
Re: | 8000000 |  |  | Cd Min: | 0.0042244 | at alpha= | 4.5 | deg
Mach: | 0 |  |  | Cl=0 at alpha= | -3.3416 | deg
|  |  |  | @ Cl=0.1, Cd= | 0.0065139
|  |  |  | @ Cl=0.4, Cd= | 0.0055577
|  |  |  | @ Cl=0.6, Cd= | 0.0053809
alpha (deg) | Cl | Cd | Cm | Cl/Cd
-4.5 | -0.12883 | 0.0084383 | -0.045111 | -15.2678
-4 | -0.071875 | 0.0081036 | -0.045864 | -8.8696
-3.5 | -0.017676 | 0.0074105 | -0.04536 | -2.3853
-3 | 0.038129 | 0.0069014 | -0.045061 | 5.5248
-2.5 | 0.09458 | 0.006541 | -0.04504 | 14.4596
-2 | 0.15114 | 0.0062582 | -0.045123 | 24.1516
-1.5 | 0.20783 | 0.0060302 | -0.045249 | 34.4655
-1 | 0.26465 | 0.0058472 | -0.045424 | 45.2614
-0.5 | 0.32163 | 0.0057024 | -0.045673 | 56.4022
0 | 0.37878 | 0.0055899 | -0.046009 | 67.7614
0.5 | 0.43604 | 0.005503 | -0.046419 | 79.2368
1 | 0.49323 | 0.0054355 | -0.046851 | 90.7421
1.5 | 0.55018 | 0.0053914 | -0.047274 | 102.0461
2 | 0.60678 | 0.0053795 | -0.0477 | 112.7965
2.5 | 0.66333 | 0.0053892 | -0.048169 | 123.0864
3 | 0.71972 | 0.0054035 | -0.048746 | 133.1953
3.5 | 0.77519 | 0.0053991 | -0.049102 | 143.5795
4 | 0.83483 | 0.005048 | -0.050601 | 165.3796
4.5 | 0.8795 | 0.0042244 | -0.048888 | 208.1954
5 | 0.94516 | 0.0049385 | -0.051269 | 191.3852

## 128. Re 8M Mach 0.10 (1)
BIGFOIL.COM POLAR EXPORT
NACA M19 (NACA-TR-221)
NACA M19 (NACA-TR-221) |  |  |  | Cl Max: | 1.343 | at alpha= | 9.5 | deg
JavaFoil+Calcfoil stall+Eppler ext transition |  |  |  | L/D Max: | 115.795 | at alpha= | 5 | deg
Re: | 8000000 |  |  | Cd Min: | 0.0079 | at alpha= | -2.5 | deg
Mach: | 0.1 |  |  | Cl=0 at alpha= | -3.5375 | deg
|  |  |  | @ Cl=0.1, Cd= | 0.010829
|  |  |  | @ Cl=0.4, Cd= | 0.0080021
|  |  |  | @ Cl=0.6, Cd= | 0.0081388
alpha (deg) | Cl | Cd | Cm | Cl/Cd
-15 | -0.235 | 0.14057 | -0.005 | -1.672
-14.5 | -0.248 | 0.12846 | -0.005 | -1.932
-14 | -0.261 | 0.12132 | -0.005 | -2.155
-13.5 | -0.274 | 0.11263 | -0.006 | -2.435
-13 | -0.287 | 0.10531 | -0.006 | -2.722
-12.5 | -0.298 | 0.09968 | -0.007 | -2.992
-12 | -0.308 | 0.09226 | -0.007 | -3.343
-11.5 | -0.317 | 0.08563 | -0.008 | -3.702
-11 | -0.324 | 0.07936 | -0.008 | -4.077
-10.5 | -0.327 | 0.07486 | -0.008 | -4.373
-10 | -0.328 | 0.06886 | -0.009 | -4.765
-9.5 | -0.325 | 0.06456 | -0.009 | -5.04
-9 | -0.319 | 0.06004 | -0.01 | -5.308
-8.5 | -0.308 | 0.05517 | -0.01 | -5.579
-8 | -0.293 | 0.05192 | -0.011 | -5.636
-7.5 | -0.273 | 0.04909 | -0.011 | -5.563
-7 | -0.249 | 0.04674 | -0.012 | -5.335
-6.5 | -0.22 | 0.04399 | -0.012 | -5.006
-6 | -0.187 | 0.04181 | -0.013 | -4.467
-5.5 | -0.152 | 0.04011 | -0.013 | -3.78
-5 | -0.115 | 0.03835 | -0.014 | -2.996
-4.5 | -0.077 | 0.03647 | -0.014 | -2.103
-4 | -0.037 | 0.03501 | -0.015 | -1.064
-3.5 | 0.003 | 0.03382 | -0.015 | 0.1
-3 | 0.046 | 0.0306 | -0.02 | 1.488
-2.5 | 0.108 | 0.0079 | -0.034 | 13.655
-2 | 0.161 | 0.00793 | -0.035 | 20.32
-1.5 | 0.215 | 0.00797 | -0.036 | 27.008
-1 | 0.27 | 0.00838 | -0.037 | 32.184
-0.5 | 0.325 | 0.00799 | -0.038 | 40.664
0 | 0.383 | 0.00799 | -0.039 | 47.9
0.5 | 0.439 | 0.00803 | -0.04 | 54.667
1 | 0.495 | 0.00807 | -0.041 | 61.358
1.5 | 0.551 | 0.00806 | -0.042 | 68.354
2 | 0.607 | 0.00815 | -0.043 | 74.423
2.5 | 0.662 | 0.00817 | -0.044 | 81.034
3 | 0.718 | 0.00839 | -0.045 | 85.566
3.5 | 0.774 | 0.00851 | -0.047 | 90.92
4 | 0.83 | 0.00894 | -0.048 | 92.826
4.5 | 0.885 | 0.00868 | -0.049 | 101.955
5 | 0.941 | 0.00813 | -0.05 | 115.795
5.5 | 0.997 | 0.00912 | -0.051 | 109.345
6 | 1.053 | 0.0094 | -0.052 | 112.1
6.5 | 1.109 | 0.01057 | -0.053 | 104.865
7 | 1.16 | 0.01252 | -0.054 | 92.689
7.5 | 1.208 | 0.01318 | -0.055 | 91.642
8 | 1.251 | 0.01385 | -0.056 | 90.324
8.5 | 1.288 | 0.01448 | -0.057 | 88.973
9 | 1.32 | 0.01513 | -0.058 | 87.222
9.5 | 1.343 | 0.01584 | -0.059 | 84.786
10 | 1.331 | 0.01704 | -0.059 | 78.101
10.5 | 1.331 | 0.01817 | -0.059 | 73.252
11 | 1.321 | 0.01945 | -0.06 | 67.948
11.5 | 1.302 | 0.02095 | -0.061 | 62.168
12 | 1.276 | 0.02249 | -0.061 | 56.711
12.5 | 1.242 | 0.02416 | -0.062 | 51.407
13 | 1.2 | 0.02643 | -0.063 | 45.404
13.5 | 1.151 | 0.02884 | -0.063 | 39.92
14 | 1.102 | 0.0304 | -0.064 | 36.249
14.5 | 1.044 | 0.03352 | -0.064 | 31.144

## 129. Re 8M Mach 0.25 (1)
BIGFOIL.COM POLAR EXPORT
NACA M19 (NACA-TR-221)
NACA M19 (NACA-TR-221) |  |  |  | Cl Max: | 1.339 | at alpha= | 9 | deg
JavaFoil+Calcfoil stall+Eppler ext transition |  |  |  | L/D Max: | 118.086 | at alpha= | 5 | deg
Re: | 8000000 |  |  | Cd Min: | 0.00784 | at alpha= | -2 | deg
Mach: | 0.25 |  |  | Cl=0 at alpha= | -3.5366 | deg
|  |  |  | @ Cl=0.1, Cd= | 0.026846
|  |  |  | @ Cl=0.4, Cd= | 0.0079036
|  |  |  | @ Cl=0.6, Cd= | 0.0080658
alpha (deg) | Cl | Cd | Cm | Cl/Cd
-13.5 | -0.05 | 0.09272 | -0.007 | -0.536
-13 | -0.047 | 0.08865 | -0.007 | -0.533
-12.5 | -0.045 | 0.08438 | -0.008 | -0.532
-12 | -0.112 | 0.08228 | -0.008 | -1.355
-11.5 | -0.154 | 0.10792 | -0.008 | -1.431
-11 | -0.189 | 0.09953 | -0.008 | -1.895
-10.5 | -0.217 | 0.08906 | -0.009 | -2.44
-10 | -0.241 | 0.08141 | -0.009 | -2.954
-9.5 | -0.258 | 0.07394 | -0.01 | -3.487
-9 | -0.269 | 0.06695 | -0.01 | -4.013
-8.5 | -0.273 | 0.06015 | -0.011 | -4.533
-8 | -0.269 | 0.05356 | -0.011 | -5.029
-7.5 | -0.259 | 0.05029 | -0.011 | -5.151
-7 | -0.242 | 0.04787 | -0.012 | -5.057
-6.5 | -0.217 | 0.04469 | -0.012 | -4.852
-6 | -0.185 | 0.0424 | -0.013 | -4.373
-5.5 | -0.152 | 0.04063 | -0.013 | -3.73
-5 | -0.115 | 0.03882 | -0.014 | -2.975
-4.5 | -0.077 | 0.03673 | -0.015 | -2.109
-4 | -0.038 | 0.03555 | -0.015 | -1.062
-3.5 | 0.003 | 0.03394 | -0.016 | 0.102
-3 | 0.046 | 0.03288 | -0.016 | 1.396
-2.5 | 0.09 | 0.02977 | -0.021 | 3.039
-2 | 0.165 | 0.00784 | -0.036 | 21.035
-1.5 | 0.22 | 0.0079 | -0.037 | 27.889
-1 | 0.276 | 0.00831 | -0.038 | 33.275
-0.5 | 0.333 | 0.00793 | -0.039 | 42.001
0 | 0.393 | 0.0079 | -0.04 | 49.768
0.5 | 0.451 | 0.00793 | -0.041 | 56.813
1 | 0.508 | 0.00793 | -0.042 | 64.091
1.5 | 0.566 | 0.00803 | -0.043 | 70.511
2 | 0.623 | 0.00809 | -0.045 | 77.08
2.5 | 0.68 | 0.00817 | -0.046 | 83.313
3 | 0.738 | 0.00834 | -0.047 | 88.492
3.5 | 0.795 | 0.00847 | -0.048 | 93.793
4 | 0.852 | 0.009 | -0.049 | 94.732
4.5 | 0.909 | 0.00887 | -0.05 | 102.57
5 | 0.967 | 0.00819 | -0.051 | 118.086
5.5 | 1.024 | 0.00932 | -0.052 | 109.842
6 | 1.082 | 0.00952 | -0.053 | 113.591
6.5 | 1.139 | 0.01183 | -0.054 | 96.271
7 | 1.191 | 0.01291 | -0.055 | 92.217
7.5 | 1.238 | 0.01363 | -0.056 | 90.841
8 | 1.279 | 0.0144 | -0.057 | 88.862
8.5 | 1.313 | 0.0151 | -0.059 | 86.989
9 | 1.339 | 0.01587 | -0.06 | 84.343
9.5 | 1.32 | 0.0173 | -0.059 | 76.333
10 | 1.314 | 0.01876 | -0.06 | 70.042
10.5 | 1.295 | 0.02005 | -0.06 | 64.593
11 | 1.26 | 0.02167 | -0.061 | 58.167
11.5 | 1.213 | 0.02338 | -0.062 | 51.883
12 | 1.149 | 0.02538 | -0.062 | 45.278
12.5 | 1.07 | 0.02793 | -0.063 | 38.304
13 | 0.837 | 0.08798 | -0.032 | 9.51
13.5 | 0.755 | 0.09294 | -0.033 | 8.12
14 | 0.772 | 0.03479 | -0.065 | 22.188

## 130. Re 8M Mach 0.50 (1)
BIGFOIL.COM POLAR EXPORT
NACA M19 (NACA-TR-221)
NACA M19 (NACA-TR-221) |  |  |  | Cl Max: | 1.328 | at alpha= | 20 | deg
JavaFoil+Calcfoil stall+Eppler ext transition |  |  |  | L/D Max: | 112.47 | at alpha= | 5.5 | deg
Re: | 8000000 |  |  | Cd Min: | 0.00802 | at alpha= | -0.5 | deg
Mach: | 0.5 |  |  | Cl=0 at alpha= | -3.5429 | deg
|  |  |  | @ Cl=0.1, Cd= | 0.032713
|  |  |  | @ Cl=0.4, Cd= | 0.00802
|  |  |  | @ Cl=0.6, Cd= | 0.0081554
alpha (deg) | Cl | Cd | Cm | Cl/Cd
-20 | -0.748 | 0.15493 | -0.001 | -4.827
-19.5 | -0.727 | 0.15119 | -0.002 | -4.809
-19 | -0.706 | 0.14439 | -0.002 | -4.888
-18.5 | -0.685 | 0.1405 | -0.003 | -4.873
-18 | -0.663 | 0.13639 | -0.003 | -4.862
-17.5 | -0.642 | 0.13107 | -0.004 | -4.896
-17 | -0.621 | 0.12279 | -0.004 | -5.055
-16.5 | -0.599 | 0.12261 | -0.005 | -4.887
-16 | -0.578 | 0.11817 | -0.005 | -4.889
-15.5 | -0.556 | 0.11464 | -0.006 | -4.851
-15 | -0.534 | 0.1101 | -0.006 | -4.854
-14.5 | -0.513 | 0.10636 | -0.007 | -4.819
-14 | -0.491 | 0.09678 | -0.007 | -5.07
-13.5 | -0.468 | 0.0929 | -0.008 | -5.043
-13 | -0.446 | 0.09581 | -0.008 | -4.656
-12.5 | -0.424 | 0.09467 | -0.009 | -4.476
-12 | -0.401 | 0.08718 | -0.009 | -4.602
-11.5 | -0.378 | 0.08287 | -0.01 | -4.565
-11 | -0.356 | 0.07603 | -0.01 | -4.677
-10.5 | -0.333 | 0.07025 | -0.011 | -4.738
-10 | -0.31 | 0.06468 | -0.012 | -4.79
-9.5 | -0.287 | 0.06105 | -0.012 | -4.697
-9 | -0.263 | 0.05686 | -0.013 | -4.634
-8.5 | -0.24 | 0.05324 | -0.014 | -4.509
-8 | -0.216 | 0.05005 | -0.014 | -4.326
-7.5 | -0.193 | 0.0473 | -0.015 | -4.076
-7 | -0.169 | 0.04468 | -0.016 | -3.78
-6.5 | -0.144 | 0.07004 | -0.014 | -2.054
-6 | -0.121 | 0.03952 | -0.018 | -3.062
-5.5 | -0.097 | 0.03729 | -0.019 | -2.595
-5 | -0.073 | 0.03334 | -0.021 | -2.185
-4.5 | -0.048 | 0.03034 | -0.023 | -1.594
-4 | -0.032 | 0.02617 | -0.026 | -1.207
-3.5 | 0.003 | 0.0358 | -0.018 | 0.093
-3 | 0.047 | 0.03402 | -0.018 | 1.382
-2.5 | 0.095 | 0.03281 | -0.018 | 2.883
-2 | 0.144 | 0.03186 | -0.019 | 4.528
-1.5 | 0.195 | 0.03122 | -0.02 | 6.255
-1 | 0.248 | 0.02989 | -0.023 | 8.305
-0.5 | 0.369 | 0.00802 | -0.044 | 45.993
0 | 0.437 | 0.00802 | -0.045 | 54.438
0.5 | 0.502 | 0.00807 | -0.046 | 62.238
1 | 0.567 | 0.00813 | -0.047 | 69.78
1.5 | 0.632 | 0.00818 | -0.049 | 77.299
2 | 0.696 | 0.00825 | -0.05 | 84.351
2.5 | 0.76 | 0.00841 | -0.051 | 90.291
3 | 0.823 | 0.00862 | -0.052 | 95.521
3.5 | 0.887 | 0.00888 | -0.053 | 99.886
4 | 0.951 | 0.0094 | -0.055 | 101.189
4.5 | 1.015 | 0.00954 | -0.056 | 106.332
5 | 1.078 | 0.00981 | -0.057 | 109.884
5.5 | 1.142 | 0.01015 | -0.058 | 112.47
6 | 1.205 | 0.01181 | -0.059 | 102.08
6.5 | 1.24 | 0.01482 | -0.059 | 83.667
7 | 1.287 | 0.01562 | -0.06 | 82.371
7.5 | 1.314 | 0.01727 | -0.061 | 76.092
8 | 1.32 | 0.01893 | -0.061 | 69.732
8.5 | 1.282 | 0.02083 | -0.062 | 61.546
9 | 0.891 | 0.05853 | -0.031 | 15.221
9.5 | 0.672 | 0.06267 | -0.032 | 10.721
10 | 0.698 | 0.06754 | -0.032 | 10.333
10.5 | 0.724 | 0.07398 | -0.032 | 9.785
11 | 0.751 | 0.07816 | -0.034 | 9.611
11.5 | 0.89 | 0.03938 | -0.066 | 22.613
12 | 0.914 | 0.04487 | -0.066 | 20.366
12.5 | 0.958 | 0.03881 | -0.068 | 24.676
13 | 0.981 | 0.04397 | -0.069 | 22.305
13.5 | 1.003 | 0.05001 | -0.069 | 20.05
14 | 1.029 | 0.05507 | -0.069 | 18.681
14.5 | 1.05 | 0.06219 | -0.07 | 16.889
15 | 1.078 | 0.06376 | -0.07 | 16.9
15.5 | 1.104 | 0.06899 | -0.071 | 16.001
16 | 1.126 | 0.07694 | -0.071 | 14.636
16.5 | 1.147 | 0.08635 | -0.071 | 13.277
17 | 1.175 | 0.08309 | -0.072 | 14.137
17.5 | 1.209 | 0.08365 | -0.073 | 14.451
18 | 1.238 | 0.08858 | -0.074 | 13.972
18.5 | 1.263 | 0.09546 | -0.075 | 13.228
19 | 1.293 | 0.0957 | -0.076 | 13.507
19.5 | 1.313 | 0.10621 | -0.076 | 12.361
20 | 1.328 | 0.12446 | -0.075 | 10.668

## 131. Re 10M Mach 0.00 (1)
BIGFOIL.COM POLAR EXPORT
NACA M19 (NACA-TR-221)
NACA M19 (NACA-TR-221) |  |  |  | Cl Max: | 0.1721 | at alpha= | 1.5 | deg
XFOIL ncrit=9 |  |  |  | L/D Max: | 28.075 | at alpha= | 1.5 | deg
Re: | 10000000 |  |  | Cd Min: | 0.0056 | at alpha= | -2.5 | deg
Mach: | 0 |  |  | Cl=0 at alpha= | -0.020318 | deg
|  |  |  | @ Cl=0.1, Cd= | 0.0064155
|  |  |  | @ Cl=0.4, Cd= | 0.00613
|  |  |  | @ Cl=0.6, Cd= | 0.00613
alpha (deg) | Cl | Cd | Cm | Cl/Cd
-20 | -0.9539 | 0.26217 | 0.1079 | -3.6385
-19.5 | -0.9378 | 0.25583 | 0.1035 | -3.6657
-19 | -0.9217 | 0.24957 | 0.0993 | -3.6932
-18.5 | -0.9057 | 0.24309 | 0.0951 | -3.7258
-18 | -0.8899 | 0.23645 | 0.091 | -3.7636
-17.5 | -0.8744 | 0.2298 | 0.0869 | -3.805
-17 | -0.8591 | 0.22312 | 0.083 | -3.8504
-16.5 | -0.8438 | 0.21632 | 0.0791 | -3.9007
-16 | -0.829 | 0.20931 | 0.0753 | -3.9606
-15.5 | -0.8146 | 0.20231 | 0.0716 | -4.0265
-15 | -0.8011 | 0.19503 | 0.068 | -4.1076
-14.5 | -0.7884 | 0.18768 | 0.0645 | -4.2008
-14 | -0.7762 | 0.18009 | 0.061 | -4.3101
-13.5 | -0.7654 | 0.17224 | 0.0577 | -4.4438
-13 | -0.7556 | 0.16432 | 0.0544 | -4.5983
-12.5 | -0.7462 | 0.15637 | 0.0513 | -4.772
-12 | -0.7372 | 0.14868 | 0.0483 | -4.9583
-11.5 | -0.7288 | 0.14085 | 0.0452 | -5.1743
-11 | -0.7242 | 0.13204 | 0.0419 | -5.4847
-10.5 | -0.7217 | 0.12287 | 0.0383 | -5.8737
-10 | -0.7212 | 0.11337 | 0.0344 | -6.3615
-9.5 | -0.7228 | 0.10357 | 0.03 | -6.9789
-9 | -0.7276 | 0.09324 | 0.0245 | -7.8035
-8.5 | -0.7391 | 0.08175 | 0.0156 | -9.041
-8 | -0.7447 | 0.06568 | -0.0013 | -11.3383
-7.5 | -0.7364 | 0.05131 | -0.0071 | -14.352
-7 | -0.7179 | 0.03812 | -0.0079 | -18.8326
-6.5 | -0.6921 | 0.02493 | -0.0055 | -27.7617
-6 | -0.6543 | 0.01599 | -0.0028 | -40.9193
-5.5 | -0.6053 | 0.01219 | -0.0016 | -49.6555
-5 | -0.5527 | 0.00969 | -0.0009 | -57.0382
-4.5 | -0.4957 | 0.00795 | -0.0011 | -62.3522
-4 | -0.4449 | 0.00684 | 0.0003 | -65.0439
-3.5 | -0.3914 | 0.00612 | 0.001 | -63.9542
-3 | -0.3359 | 0.00566 | 0.0011 | -59.3463
-2.5 | -0.2801 | 0.0056 | 0.0011 | -50.0179
-2 | -0.2239 | 0.00584 | 0.0008 | -38.339
-1.5 | -0.1675 | 0.00603 | 0.0004 | -27.7778
-1 | -0.1109 | 0.00634 | 0 | -17.4921
-0.5 | -0.0543 | 0.00636 | -0.0003 | -8.5377
0 | 0.0023 | 0.0066 | -0.0007 | 0.34848
0.5 | 0.0589 | 0.00643 | -0.001 | 9.1602
1 | 0.1155 | 0.00641 | -0.0013 | 18.0187
1.5 | 0.1721 | 0.00613 | -0.0017 | 28.075

## 132. Re 10M Mach 0.00 (2)
BIGFOIL.COM POLAR EXPORT
NACA M19 (NACA-TR-221)
NACA M19 (NACA-TR-221) |  |  |  | Cl Max: | 0.1157 | at alpha= | 1 | deg
XFOIL ncrit=5 |  |  |  | L/D Max: | 17.0398 | at alpha= | 1 | deg
Re: | 10000000 |  |  | Cd Min: | 0.00664 | at alpha= | 0 | deg
Mach: | 0 |  |  | Cl=0 at alpha= | -0.020282 | deg
|  |  |  | @ Cl=0.1, Cd= | 0.0067512
|  |  |  | @ Cl=0.4, Cd= | 0.00679
|  |  |  | @ Cl=0.6, Cd= | 0.00679
alpha (deg) | Cl | Cd | Cm | Cl/Cd
-0.5 | -0.0544 | 0.00674 | -0.0004 | -8.0712
0 | 0.0023 | 0.00664 | -0.0007 | 0.34639
0.5 | 0.0591 | 0.00665 | -0.0009 | 8.8872
1 | 0.1157 | 0.00679 | -0.0012 | 17.0398

## 133. Re 10M Mach 0.00 (3)
BIGFOIL.COM POLAR EXPORT
NACA M19 (NACA-TR-221)
NACA M19 (NACA-TR-221) |  |  |  | Cl Max: | 0.2282 | at alpha= | 2 | deg
XFOIL ncrit=12 |  |  |  | L/D Max: | 43.2197 | at alpha= | 2 | deg
Re: | 10000000 |  |  | Cd Min: | 0.00522 | at alpha= | -2.5 | deg
Mach: | 0 |  |  | Cl=0 at alpha= | -0.020463 | deg
|  |  |  | @ Cl=0.1, Cd= | 0.0060247
|  |  |  | @ Cl=0.4, Cd= | 0.00528
|  |  |  | @ Cl=0.6, Cd= | 0.00528
alpha (deg) | Cl | Cd | Cm | Cl/Cd
-15 | -0.8002 | 0.19574 | 0.0681 | -4.0881
-14.5 | -0.7879 | 0.18807 | 0.0646 | -4.1894
-14 | -0.7754 | 0.18056 | 0.0611 | -4.2944
-13.5 | -0.7639 | 0.17295 | 0.0578 | -4.4169
-13 | -0.7529 | 0.16546 | 0.0548 | -4.5503
-12.5 | -0.7419 | 0.15802 | 0.0517 | -4.695
-12 | -0.7334 | 0.15006 | 0.0487 | -4.8874
-11.5 | -0.7269 | 0.14145 | 0.0454 | -5.1389
-11 | -0.7226 | 0.13255 | 0.0421 | -5.4515
-10.5 | -0.7201 | 0.12336 | 0.0385 | -5.8374
-10 | -0.7194 | 0.11388 | 0.0346 | -6.3172
-9.5 | -0.7208 | 0.1041 | 0.0302 | -6.9241
-9 | -0.7253 | 0.09382 | 0.0248 | -7.7308
-8.5 | -0.7358 | 0.08252 | 0.0165 | -8.9166
-8 | -0.742 | 0.06672 | -0.0006 | -11.1211
-7.5 | -0.7341 | 0.05232 | -0.0069 | -14.031
-7 | -0.7159 | 0.03905 | -0.0079 | -18.3329
-6.5 | -0.6895 | 0.02651 | -0.0059 | -26.0091
-6 | -0.6535 | 0.01642 | -0.003 | -39.799
-5.5 | -0.605 | 0.01242 | -0.0017 | -48.7118
-5 | -0.5527 | 0.00983 | -0.0009 | -56.2258
-4.5 | -0.4988 | 0.00805 | -0.0004 | -61.9627
-4 | -0.4439 | 0.00677 | -0.0001 | -65.5687
-3.5 | -0.3845 | 0.00588 | -0.0008 | -65.3912
-3 | -0.3332 | 0.00539 | 0.0005 | -61.8182
-2.5 | -0.2791 | 0.00522 | 0.001 | -53.4674
-1.5 | -0.167 | 0.00551 | 0.0006 | -30.3085
-0.5 | -0.0539 | 0.00602 | -0.0002 | -8.9535
0 | 0.0023 | 0.00636 | -0.0006 | 0.36164
0.5 | 0.0586 | 0.00612 | -0.0011 | 9.5752
1 | 0.1151 | 0.00599 | -0.0015 | 19.2154
1.5 | 0.1716 | 0.0057 | -0.0019 | 30.1053
2 | 0.2282 | 0.00528 | -0.0023 | 43.2197

## 134. Re 10M Mach 0.00 (4)
BIGFOIL.COM POLAR EXPORT
NACA M19 (NACA-TR-221)
NACA M19 (NACA-TR-221) |  |  |  | Cl Max: | 1.358 | at alpha= | 10 | deg
JavaFoil+Calcfoil stall+Eppler ext transition |  |  |  | L/D Max: | 123.993 | at alpha= | 5.5 | deg
Re: | 10000000 |  |  | Cd Min: | 0.00783 | at alpha= | -3 | deg
Mach: | 0 |  |  | Cl=0 at alpha= | -3.5375 | deg
|  |  |  | @ Cl=0.1, Cd= | 0.0078387
|  |  |  | @ Cl=0.4, Cd= | 0.0078902
|  |  |  | @ Cl=0.6, Cd= | 0.0080143
alpha (deg) | Cl | Cd | Cm | Cl/Cd
-15.5 | -0.256 | 0.13681 | -0.004 | -1.869
-15 | -0.267 | 0.13066 | -0.005 | -2.045
-14.5 | -0.279 | 0.12284 | -0.005 | -2.269
-14 | -0.29 | 0.114 | -0.005 | -2.544
-13.5 | -0.301 | 0.10733 | -0.006 | -2.803
-13 | -0.311 | 0.10115 | -0.006 | -3.075
-12.5 | -0.32 | 0.094 | -0.007 | -3.406
-12 | -0.328 | 0.08978 | -0.007 | -3.654
-11.5 | -0.334 | 0.08391 | -0.008 | -3.982
-11 | -0.338 | 0.07812 | -0.008 | -4.328
-10.5 | -0.339 | 0.07233 | -0.008 | -4.693
-10 | -0.338 | 0.0679 | -0.009 | -4.976
-9.5 | -0.333 | 0.06287 | -0.009 | -5.297
-9 | -0.324 | 0.05842 | -0.01 | -5.553
-8.5 | -0.312 | 0.05429 | -0.01 | -5.745
-8 | -0.295 | 0.05109 | -0.011 | -5.78
-7.5 | -0.275 | 0.04847 | -0.011 | -5.667
-7 | -0.25 | 0.04579 | -0.012 | -5.463
-6.5 | -0.22 | 0.04362 | -0.012 | -5.054
-6 | -0.187 | 0.04146 | -0.013 | -4.506
-5.5 | -0.152 | 0.03947 | -0.013 | -3.839
-5 | -0.115 | 0.0378 | -0.014 | -3.035
-4.5 | -0.077 | 0.03619 | -0.014 | -2.115
-4 | -0.037 | 0.0334 | -0.017 | -1.12
-3.5 | 0.003 | 0.0307 | -0.02 | 0.112
-3 | 0.055 | 0.00783 | -0.033 | 7.068
-2.5 | 0.107 | 0.00784 | -0.034 | 13.709
-2 | 0.161 | 0.00788 | -0.035 | 20.37
-1.5 | 0.214 | 0.00786 | -0.036 | 27.263
-1 | 0.269 | 0.00789 | -0.037 | 34.037
-0.5 | 0.323 | 0.00787 | -0.038 | 41.079
0 | 0.381 | 0.00788 | -0.039 | 48.342
0.5 | 0.437 | 0.00791 | -0.04 | 55.212
1 | 0.492 | 0.00791 | -0.041 | 62.277
1.5 | 0.548 | 0.00794 | -0.042 | 69.049
2 | 0.604 | 0.00802 | -0.043 | 75.255
2.5 | 0.659 | 0.00822 | -0.044 | 80.191
3 | 0.714 | 0.00833 | -0.045 | 85.771
3.5 | 0.77 | 0.00847 | -0.046 | 90.869
4 | 0.825 | 0.00886 | -0.047 | 93.121
4.5 | 0.881 | 0.00859 | -0.048 | 102.559
5 | 0.937 | 0.00797 | -0.049 | 117.555
5.5 | 0.992 | 0.008 | -0.05 | 123.993
6 | 1.048 | 0.00889 | -0.052 | 117.883
6.5 | 1.103 | 0.00979 | -0.053 | 112.727
7 | 1.155 | 0.01214 | -0.054 | 95.106
7.5 | 1.202 | 0.01274 | -0.055 | 94.391
8 | 1.245 | 0.01335 | -0.056 | 93.249
8.5 | 1.283 | 0.01395 | -0.057 | 91.981
9 | 1.316 | 0.01462 | -0.058 | 89.987
9.5 | 1.341 | 0.01522 | -0.059 | 88.087
10 | 1.358 | 0.01381 | -0.06 | 98.356
10.5 | 1.34 | 0.01712 | -0.06 | 78.266
11 | 1.334 | 0.01818 | -0.06 | 73.379
11.5 | 1.32 | 0.01947 | -0.061 | 67.761
12 | 1.296 | 0.02098 | -0.061 | 61.779
12.5 | 1.266 | 0.02258 | -0.062 | 56.045
13 | 1.229 | 0.02457 | -0.063 | 50.038
13.5 | 1.188 | 0.02662 | -0.063 | 44.631
14 | 1.144 | 0.02806 | -0.064 | 40.766
14.5 | 1.094 | 0.03059 | -0.065 | 35.757
15 | 1.04 | 0.0335 | -0.065 | 31.051

## 135. Re 10M Mach 0.00 (5)
BIGFOIL.COM POLAR EXPORT
NACA M19 (NACA-TR-221)
NACA M19 (NACA-TR-221) |  |  |  | Cl Max: | 0.93614 | at alpha= | 5 | deg
NF ncrit=5 |  |  |  | L/D Max: | 141.121 | at alpha= | 4 | deg
Re: | 10000000 |  |  | Cd Min: | 0.0055805 | at alpha= | 2 | deg
Mach: | 0 |  |  | Cl=0 at alpha= | -3.3226 | deg
|  |  |  | @ Cl=0.1, Cd= | 0.0062287
|  |  |  | @ Cl=0.4, Cd= | 0.0056514
|  |  |  | @ Cl=0.6, Cd= | 0.0055806
alpha (deg) | Cl | Cd | Cm | Cl/Cd
-6 | -0.29724 | 0.0090318 | -0.044692 | -32.91
-5.5 | -0.24838 | 0.0083154 | -0.04505 | -29.8701
-5 | -0.18861 | 0.0078287 | -0.044713 | -24.0918
-4.5 | -0.13287 | 0.007394 | -0.044638 | -17.9703
-4 | -0.07685 | 0.007032 | -0.044609 | -10.9286
-3.5 | -0.020173 | 0.0067226 | -0.044616 | -3.0008
-3 | 0.036695 | 0.0064627 | -0.044673 | 5.678
-2.5 | 0.09354 | 0.0062486 | -0.04479 | 14.9699
-2 | 0.15034 | 0.0060741 | -0.044966 | 24.7515
-1.5 | 0.20708 | 0.0059338 | -0.045191 | 34.8987
-1 | 0.26373 | 0.0058227 | -0.045453 | 45.2943
-0.5 | 0.3203 | 0.0057358 | -0.045748 | 55.8431
0 | 0.37686 | 0.00567 | -0.046087 | 66.4649
0.5 | 0.4335 | 0.0056244 | -0.046483 | 77.0739
1 | 0.49028 | 0.0055971 | -0.046941 | 87.5947
1.5 | 0.54716 | 0.0055821 | -0.047442 | 98.0199
2 | 0.60407 | 0.0055805 | -0.047969 | 108.248
2.5 | 0.66091 | 0.005599 | -0.048507 | 118.0415
3 | 0.71769 | 0.0056386 | -0.049049 | 127.2832
3.5 | 0.77494 | 0.0057166 | -0.049714 | 135.5599
4 | 0.83391 | 0.0059092 | -0.050746 | 141.1206
4.5 | 0.88944 | 0.0067679 | -0.051363 | 131.4199
5 | 0.93614 | 0.0085029 | -0.050997 | 110.0966

## 136. Re 10M Mach 0.00 (6)
BIGFOIL.COM POLAR EXPORT
NACA M19 (NACA-TR-221)
NACA M19 (NACA-TR-221) |  |  |  | Cl Max: | 0.8936 | at alpha= | 4.5 | deg
NF ncrit=9 |  |  |  | L/D Max: | 158.175 | at alpha= | 4.5 | deg
Re: | 10000000 |  |  | Cd Min: | 0.0053235 | at alpha= | 2 | deg
Mach: | 0 |  |  | Cl=0 at alpha= | -3.3323 | deg
|  |  |  | @ Cl=0.1, Cd= | 0.0060962
|  |  |  | @ Cl=0.4, Cd= | 0.0054326
|  |  |  | @ Cl=0.6, Cd= | 0.0053242
alpha (deg) | Cl | Cd | Cm | Cl/Cd
-5.5 | -0.24574 | 0.0085174 | -0.045582 | -28.8512
-5 | -0.18676 | 0.0079398 | -0.045096 | -23.522
-4.5 | -0.13149 | 0.0074004 | -0.044734 | -17.7678
-4 | -0.075554 | 0.0069906 | -0.044626 | -10.808
-3.5 | -0.018989 | 0.0066478 | -0.044614 | -2.8564
-3 | 0.03761 | 0.0063575 | -0.044638 | 5.9159
-2.5 | 0.094119 | 0.0061167 | -0.044696 | 15.3872
-2 | 0.15063 | 0.00592 | -0.044797 | 25.444
-1.5 | 0.20722 | 0.005761 | -0.044955 | 35.9688
-1 | 0.26394 | 0.0056338 | -0.045183 | 46.849
-0.5 | 0.32084 | 0.0055328 | -0.045489 | 57.9881
0 | 0.37798 | 0.0054546 | -0.045878 | 69.2946
0.5 | 0.43531 | 0.0053972 | -0.046345 | 80.6558
1 | 0.49262 | 0.0053566 | -0.04686 | 91.9654
1.5 | 0.5496 | 0.0053297 | -0.047366 | 103.1201
2 | 0.60608 | 0.0053235 | -0.047834 | 113.8497
2.5 | 0.66217 | 0.005339 | -0.048259 | 124.0236
3 | 0.71831 | 0.0053624 | -0.04871 | 133.953
3.5 | 0.77463 | 0.0053937 | -0.049292 | 143.6165
4 | 0.83131 | 0.0054635 | -0.04991 | 152.1571
4.5 | 0.8936 | 0.0056494 | -0.05203 | 158.1753

## 137. Re 10M Mach 0.00 (7)
BIGFOIL.COM POLAR EXPORT
NACA M19 (NACA-TR-221)
NACA M19 (NACA-TR-221) |  |  |  | Cl Max: | 0.88022 | at alpha= | 4.5 | deg
NF ncrit=12 |  |  |  | L/D Max: | 213.835 | at alpha= | 4.5 | deg
Re: | 10000000 |  |  | Cd Min: | 0.0041163 | at alpha= | 4.5 | deg
Mach: | 0 |  |  | Cl=0 at alpha= | -3.3303 | deg
|  |  |  | @ Cl=0.1, Cd= | 0.006153
|  |  |  | @ Cl=0.4, Cd= | 0.0053545
|  |  |  | @ Cl=0.6, Cd= | 0.0052078
alpha (deg) | Cl | Cd | Cm | Cl/Cd
-5 | -0.18722 | 0.008315 | -0.045152 | -22.5161
-4.5 | -0.12974 | 0.0078815 | -0.045389 | -16.461
-4 | -0.075289 | 0.007271 | -0.044941 | -10.3548
-3.5 | -0.019232 | 0.0068114 | -0.044718 | -2.8234
-3 | 0.037426 | 0.0064622 | -0.044725 | 5.7915
-2.5 | 0.094023 | 0.0061777 | -0.044803 | 15.2198
-2 | 0.15064 | 0.0059438 | -0.044903 | 25.3438
-1.5 | 0.20736 | 0.0057533 | -0.045029 | 36.0423
-1 | 0.26422 | 0.0055995 | -0.045208 | 47.1869
-0.5 | 0.32126 | 0.005477 | -0.04547 | 58.6557
0 | 0.3785 | 0.0053817 | -0.045829 | 70.3313
0.5 | 0.43592 | 0.0053091 | -0.046271 | 82.1079
1 | 0.49333 | 0.0052535 | -0.046747 | 93.9045
1.5 | 0.55047 | 0.0052161 | -0.047215 | 105.533
2 | 0.60709 | 0.0052067 | -0.047665 | 116.599
2.5 | 0.66333 | 0.0052192 | -0.048101 | 127.093
3 | 0.71948 | 0.0052374 | -0.048615 | 137.3742
3.5 | 0.7753 | 0.0052399 | -0.049084 | 147.9614
4 | 0.83322 | 0.0053165 | -0.050219 | 156.7223
4.5 | 0.88022 | 0.0041163 | -0.049107 | 213.8353

## 138. Re 10M Mach 0.10 (1)
BIGFOIL.COM POLAR EXPORT
NACA M19 (NACA-TR-221)
NACA M19 (NACA-TR-221) |  |  |  | Cl Max: | 1.359 | at alpha= | 10 | deg
JavaFoil+Calcfoil stall+Eppler ext transition |  |  |  | L/D Max: | 124.638 | at alpha= | 5.5 | deg
Re: | 10000000 |  |  | Cd Min: | 0.00777 | at alpha= | -3 | deg
Mach: | 0.1 |  |  | Cl=0 at alpha= | -3.5375 | deg
|  |  |  | @ Cl=0.1, Cd= | 0.0078292
|  |  |  | @ Cl=0.4, Cd= | 0.0078839
|  |  |  | @ Cl=0.6, Cd= | 0.0080562
alpha (deg) | Cl | Cd | Cm | Cl/Cd
-15 | -0.235 | 0.13837 | -0.005 | -1.699
-14.5 | -0.248 | 0.12703 | -0.005 | -1.954
-14 | -0.261 | 0.12017 | -0.006 | -2.176
-13.5 | -0.274 | 0.11202 | -0.006 | -2.449
-13 | -0.287 | 0.10505 | -0.006 | -2.729
-12.5 | -0.298 | 0.09771 | -0.007 | -3.052
-12 | -0.308 | 0.0905 | -0.007 | -3.408
-11.5 | -0.317 | 0.08458 | -0.008 | -3.748
-11 | -0.324 | 0.08008 | -0.008 | -4.04
-10.5 | -0.327 | 0.07393 | -0.009 | -4.428
-10 | -0.328 | 0.06925 | -0.009 | -4.738
-9.5 | -0.325 | 0.06384 | -0.009 | -5.097
-9 | -0.319 | 0.05945 | -0.01 | -5.361
-8.5 | -0.308 | 0.05506 | -0.01 | -5.591
-8 | -0.293 | 0.05115 | -0.011 | -5.721
-7.5 | -0.273 | 0.04845 | -0.011 | -5.638
-7 | -0.249 | 0.04599 | -0.012 | -5.424
-6.5 | -0.22 | 0.04374 | -0.012 | -5.036
-6 | -0.187 | 0.04154 | -0.013 | -4.498
-5.5 | -0.152 | 0.03953 | -0.013 | -3.837
-5 | -0.115 | 0.03784 | -0.014 | -3.037
-4.5 | -0.077 | 0.03628 | -0.014 | -2.115
-4 | -0.037 | 0.03382 | -0.017 | -1.108
-3.5 | 0.003 | 0.03148 | -0.019 | 0.109
-3 | 0.056 | 0.00777 | -0.033 | 7.145
-2.5 | 0.108 | 0.00784 | -0.034 | 13.761
-2 | 0.161 | 0.00784 | -0.035 | 20.561
-1.5 | 0.215 | 0.00787 | -0.036 | 27.359
-1 | 0.27 | 0.00785 | -0.037 | 34.361
-0.5 | 0.325 | 0.00783 | -0.038 | 41.483
0 | 0.383 | 0.00789 | -0.039 | 48.504
0.5 | 0.439 | 0.00787 | -0.04 | 55.741
1 | 0.495 | 0.00791 | -0.041 | 62.573
1.5 | 0.551 | 0.00796 | -0.042 | 69.278
2 | 0.607 | 0.00807 | -0.043 | 75.17
2.5 | 0.662 | 0.00818 | -0.044 | 80.941
3 | 0.718 | 0.00834 | -0.045 | 86.103
3.5 | 0.774 | 0.00847 | -0.047 | 91.314
4 | 0.83 | 0.00884 | -0.048 | 93.883
4.5 | 0.885 | 0.00855 | -0.049 | 103.501
5 | 0.941 | 0.00801 | -0.05 | 117.549
5.5 | 0.997 | 0.008 | -0.051 | 124.638
6 | 1.053 | 0.01009 | -0.052 | 104.364
6.5 | 1.109 | 0.0098 | -0.053 | 113.151
7 | 1.16 | 0.01222 | -0.054 | 94.932
7.5 | 1.208 | 0.01279 | -0.055 | 94.418
8 | 1.251 | 0.01346 | -0.056 | 92.943
8.5 | 1.288 | 0.01409 | -0.057 | 91.46
9 | 1.32 | 0.01472 | -0.058 | 89.657
9.5 | 1.343 | 0.01534 | -0.059 | 87.585
10 | 1.359 | 0.01386 | -0.06 | 98.06
10.5 | 1.336 | 0.01738 | -0.06 | 76.893
11 | 1.327 | 0.01854 | -0.06 | 71.553
11.5 | 1.308 | 0.0199 | -0.061 | 65.747
12 | 1.28 | 0.02146 | -0.062 | 59.649
12.5 | 1.245 | 0.0231 | -0.062 | 53.918
13 | 1.204 | 0.02522 | -0.063 | 47.722
13.5 | 1.156 | 0.02746 | -0.063 | 42.086
14 | 1.106 | 0.02891 | -0.064 | 38.237
14.5 | 1.048 | 0.03179 | -0.065 | 32.973
15 | 0.986 | 0.0358 | -0.065 | 27.553

## 139. Re 10M Mach 0.25 (1)
BIGFOIL.COM POLAR EXPORT
NACA M19 (NACA-TR-221)
NACA M19 (NACA-TR-221) |  |  |  | Cl Max: | 1.339 | at alpha= | 9 | deg
JavaFoil+Calcfoil stall+Eppler ext transition |  |  |  | L/D Max: | 120.221 | at alpha= | 5 | deg
Re: | 10000000 |  |  | Cd Min: | 0.00777 | at alpha= | -2.5 | deg
Mach: | 0.25 |  |  | Cl=0 at alpha= | -3.5366 | deg
|  |  |  | @ Cl=0.1, Cd= | 0.01135
|  |  |  | @ Cl=0.4, Cd= | 0.0078276
|  |  |  | @ Cl=0.6, Cd= | 0.0079375
alpha (deg) | Cl | Cd | Cm | Cl/Cd
-13.5 | -0.05 | 0.09257 | -0.007 | -0.537
-13 | -0.047 | 0.08845 | -0.007 | -0.535
-12.5 | -0.045 | 0.08386 | -0.008 | -0.536
-12 | -0.112 | 0.08266 | -0.008 | -1.35
-11.5 | -0.154 | 0.10652 | -0.008 | -1.45
-11 | -0.189 | 0.09829 | -0.008 | -1.919
-10.5 | -0.217 | 0.08877 | -0.009 | -2.448
-10 | -0.241 | 0.07975 | -0.009 | -3.016
-9.5 | -0.258 | 0.07236 | -0.01 | -3.563
-9 | -0.269 | 0.06556 | -0.01 | -4.098
-8.5 | -0.273 | 0.05956 | -0.011 | -4.578
-8 | -0.269 | 0.05373 | -0.011 | -5.016
-7.5 | -0.259 | 0.04975 | -0.011 | -5.208
-7 | -0.242 | 0.04696 | -0.012 | -5.156
-6.5 | -0.217 | 0.04436 | -0.012 | -4.888
-6 | -0.185 | 0.04203 | -0.013 | -4.412
-5.5 | -0.152 | 0.04002 | -0.014 | -3.788
-5 | -0.116 | 0.03845 | -0.014 | -3.004
-4.5 | -0.077 | 0.03653 | -0.015 | -2.121
-4 | -0.038 | 0.0351 | -0.015 | -1.076
-3.5 | 0.003 | 0.03379 | -0.016 | 0.102
-3 | 0.046 | 0.03068 | -0.02 | 1.512
-2.5 | 0.11 | 0.00777 | -0.035 | 14.18
-2 | 0.165 | 0.0078 | -0.036 | 21.142
-1.5 | 0.22 | 0.00778 | -0.037 | 28.318
-1 | 0.277 | 0.00778 | -0.038 | 35.553
-0.5 | 0.333 | 0.00781 | -0.039 | 42.679
0 | 0.393 | 0.00783 | -0.04 | 50.198
0.5 | 0.451 | 0.00781 | -0.041 | 57.685
1 | 0.508 | 0.00786 | -0.042 | 64.696
1.5 | 0.566 | 0.00786 | -0.043 | 72.068
2 | 0.623 | 0.00799 | -0.045 | 77.976
2.5 | 0.68 | 0.00811 | -0.046 | 83.884
3 | 0.738 | 0.00826 | -0.047 | 89.288
3.5 | 0.795 | 0.00848 | -0.048 | 93.768
4 | 0.852 | 0.00888 | -0.049 | 95.941
4.5 | 0.909 | 0.00872 | -0.05 | 104.333
5 | 0.967 | 0.00804 | -0.051 | 120.221
5.5 | 1.024 | 0.00915 | -0.052 | 111.914
6 | 1.082 | 0.0103 | -0.053 | 105.028
6.5 | 1.139 | 0.00996 | -0.054 | 114.338
7 | 1.191 | 0.01259 | -0.055 | 94.586
7.5 | 1.238 | 0.01329 | -0.056 | 93.113
8 | 1.279 | 0.01396 | -0.057 | 91.604
8.5 | 1.313 | 0.01449 | -0.059 | 90.62
9 | 1.339 | 0.01538 | -0.06 | 87.044
9.5 | 1.326 | 0.01658 | -0.059 | 79.939
10 | 1.319 | 0.01792 | -0.06 | 73.592
10.5 | 1.301 | 0.01911 | -0.061 | 68.039
11 | 1.266 | 0.02068 | -0.061 | 61.2
11.5 | 1.216 | 0.02239 | -0.062 | 54.333
12 | 1.152 | 0.02427 | -0.063 | 47.476
12.5 | 1.074 | 0.02654 | -0.063 | 40.446
13 | 0.976 | 0.03025 | -0.063 | 32.25
13.5 | 0.878 | 0.03227 | -0.064 | 27.19
14 | 0.774 | 0.03321 | -0.065 | 23.306

## 140. Re 10M Mach 0.50 (1)
BIGFOIL.COM POLAR EXPORT
NACA M19 (NACA-TR-221)
NACA M19 (NACA-TR-221) |  |  |  | Cl Max: | 1.334 | at alpha= | 20 | deg
JavaFoil+Calcfoil stall+Eppler ext transition |  |  |  | L/D Max: | 121.911 | at alpha= | 4.5 | deg
Re: | 10000000 |  |  | Cd Min: | 0.00774 | at alpha= | -4 | deg
Mach: | 0.5 |  |  | Cl=0 at alpha= | -3.5375 | deg
|  |  |  | @ Cl=0.1, Cd= | 0.032566
|  |  |  | @ Cl=0.4, Cd= | 0.0079109
|  |  |  | @ Cl=0.6, Cd= | 0.0079951
alpha (deg) | Cl | Cd | Cm | Cl/Cd
-20 | -0.748 | 0.15253 | -0.001 | -4.904
-19.5 | -0.727 | 0.14767 | -0.002 | -4.925
-19 | -0.706 | 0.14311 | -0.002 | -4.935
-18.5 | -0.685 | 0.14006 | -0.003 | -4.891
-18 | -0.664 | 0.13469 | -0.003 | -4.926
-17.5 | -0.642 | 0.12976 | -0.004 | -4.947
-17 | -0.621 | 0.1217 | -0.004 | -5.102
-16.5 | -0.599 | 0.12121 | -0.005 | -4.944
-16 | -0.578 | 0.11661 | -0.005 | -4.955
-15.5 | -0.556 | 0.11286 | -0.006 | -4.928
-15 | -0.534 | 0.10864 | -0.006 | -4.92
-14.5 | -0.513 | 0.10466 | -0.007 | -4.898
-14 | -0.491 | 0.0952 | -0.007 | -5.155
-13.5 | -0.469 | 0.09282 | -0.008 | -5.049
-13 | -0.446 | 0.09375 | -0.008 | -4.759
-12.5 | -0.424 | 0.09375 | -0.009 | -4.52
-12 | -0.401 | 0.08658 | -0.009 | -4.634
-11.5 | -0.378 | 0.08106 | -0.01 | -4.668
-11 | -0.356 | 0.07469 | -0.01 | -4.763
-10.5 | -0.333 | 0.06842 | -0.011 | -4.866
-10 | -0.31 | 0.06401 | -0.012 | -4.843
-9.5 | -0.287 | 0.05987 | -0.012 | -4.792
-9 | -0.264 | 0.0561 | -0.013 | -4.699
-8.5 | -0.24 | 0.05253 | -0.014 | -4.572
-8 | -0.217 | 0.04962 | -0.014 | -4.365
-7.5 | -0.193 | 0.04661 | -0.015 | -4.141
-7 | -0.169 | 0.04419 | -0.016 | -3.827
-6.5 | -0.144 | 0.06675 | -0.014 | -2.156
-6 | -0.121 | 0.03893 | -0.018 | -3.114
-5.5 | -0.097 | 0.03676 | -0.019 | -2.636
-5 | -0.073 | 0.03245 | -0.022 | -2.252
-4.5 | -0.049 | 0.02944 | -0.023 | -1.648
-4 | -0.037 | 0.00774 | -0.035 | -4.822
-3.5 | 0.003 | 0.03388 | -0.019 | 0.098
-3 | 0.047 | 0.03383 | -0.018 | 1.39
-2.5 | 0.095 | 0.03266 | -0.019 | 2.896
-2 | 0.144 | 0.03174 | -0.019 | 4.547
-1.5 | 0.196 | 0.03028 | -0.022 | 6.478
-1 | 0.252 | 0.027 | -0.027 | 9.336
-0.5 | 0.369 | 0.00792 | -0.044 | 46.585
0 | 0.437 | 0.0079 | -0.045 | 55.301
0.5 | 0.502 | 0.00795 | -0.046 | 63.174
1 | 0.567 | 0.00799 | -0.047 | 70.994
1.5 | 0.632 | 0.008 | -0.049 | 79.065
2 | 0.696 | 0.00822 | -0.05 | 84.704
2.5 | 0.76 | 0.00841 | -0.051 | 90.364
3 | 0.823 | 0.00863 | -0.052 | 95.408
3.5 | 0.887 | 0.00878 | -0.053 | 101.079
4 | 0.951 | 0.00927 | -0.055 | 102.582
4.5 | 1.015 | 0.00832 | -0.056 | 121.911
5 | 1.078 | 0.00963 | -0.057 | 111.912
5.5 | 1.142 | 0.01113 | -0.058 | 102.587
6 | 1.205 | 0.01268 | -0.059 | 95.085
6.5 | 1.252 | 0.01406 | -0.06 | 89.017
7 | 1.289 | 0.01528 | -0.06 | 84.389
7.5 | 1.319 | 0.01659 | -0.061 | 79.505
8 | 1.325 | 0.0183 | -0.062 | 72.384
8.5 | 1.285 | 0.02003 | -0.062 | 64.138
9 | 1.055 | 0.0228 | -0.063 | 46.254
9.5 | 0.791 | 0.02484 | -0.064 | 31.86
10 | 0.698 | 0.0669 | -0.033 | 10.438
10.5 | 0.724 | 0.07289 | -0.032 | 9.936
11 | 0.751 | 0.07715 | -0.034 | 9.739
11.5 | 0.892 | 0.03852 | -0.066 | 23.169
12 | 0.918 | 0.04241 | -0.066 | 21.641
12.5 | 0.96 | 0.03716 | -0.069 | 25.828
13 | 0.983 | 0.04203 | -0.069 | 23.396
13.5 | 1.006 | 0.04771 | -0.069 | 21.085
14 | 1.032 | 0.05265 | -0.07 | 19.604
14.5 | 1.054 | 0.05914 | -0.07 | 17.82
15 | 1.081 | 0.0611 | -0.071 | 17.696
15.5 | 1.108 | 0.06537 | -0.071 | 16.953
16 | 1.131 | 0.07327 | -0.072 | 15.43
16.5 | 1.15 | 0.0832 | -0.071 | 13.819
17 | 1.186 | 0.07541 | -0.073 | 15.73
17.5 | 1.215 | 0.07945 | -0.074 | 15.295
18 | 1.242 | 0.08415 | -0.075 | 14.759
18.5 | 1.267 | 0.09021 | -0.075 | 14.046
19 | 1.297 | 0.09209 | -0.076 | 14.086
19.5 | 1.317 | 0.10188 | -0.076 | 12.931
20 | 1.334 | 0.11608 | -0.076 | 11.492

## 141. Re 12M Mach 0.00 (1)
BIGFOIL.COM POLAR EXPORT
NACA M19 (NACA-TR-221)
NACA M19 (NACA-TR-221) |  |  |  | Cl Max: | 0.9287 | at alpha= | 19 | deg
XFOIL ncrit=9 |  |  |  | L/D Max: | 71.6614 | at alpha= | 4 | deg
Re: | 12000000 |  |  | Cd Min: | 0.0055 | at alpha= | 3 | deg
Mach: | 0 |  |  | Cl=0 at alpha= | -0.020282 | deg
|  |  |  | @ Cl=0.1, Cd= | 0.0063355
|  |  |  | @ Cl=0.4, Cd= | 0.005813
|  |  |  | @ Cl=0.6, Cd= | 0.0098059
alpha (deg) | Cl | Cd | Cm | Cl/Cd
-0.5 | -0.0544 | 0.00629 | -0.0003 | -8.6486
0 | 0.0023 | 0.00644 | -0.0007 | 0.35714
0.5 | 0.0591 | 0.00635 | -0.001 | 9.3071
1 | 0.1157 | 0.00633 | -0.0013 | 18.278
1.5 | 0.1724 | 0.00613 | -0.0017 | 28.124
2.5 | 0.2854 | 0.00555 | -0.0025 | 51.4234
3 | 0.3417 | 0.0055 | -0.0027 | 62.1273
3.5 | 0.3976 | 0.00579 | -0.0027 | 68.6701
4 | 0.4529 | 0.00632 | -0.0025 | 71.6614
4.5 | 0.5063 | 0.00716 | -0.0019 | 70.7123
5 | 0.5567 | 0.00836 | -0.0005 | 66.5909
5.5 | 0.613 | 0.01024 | -0.0006 | 59.8633
6 | 0.6648 | 0.01274 | 0.0001 | 52.1821
6.5 | 0.7216 | 0.01168 | -0.0006 | 61.7808
7 | 0.7739 | 0.01305 | -0.0003 | 59.3027
7.5 | 0.8243 | 0.01484 | 0.0002 | 55.5458
8 | 0.8717 | 0.01741 | 0.001 | 50.0689
8.5 | 0.9127 | 0.02163 | 0.0023 | 42.196
9 | 0.8272 | 0.06679 | -0.0007 | 12.3851
9.5 | 0.7905 | 0.08743 | -0.0221 | 9.0415
10 | 0.777 | 0.09949 | -0.0295 | 7.8098
10.5 | 0.7691 | 0.11042 | -0.0348 | 6.9652
11 | 0.7652 | 0.12076 | -0.0393 | 6.3365
11.5 | 0.7636 | 0.13081 | -0.0434 | 5.8375
12 | 0.7647 | 0.14042 | -0.0471 | 5.4458
12.5 | 0.7692 | 0.14936 | -0.0506 | 5.15
13 | 0.7745 | 0.15819 | -0.0541 | 4.896
13.5 | 0.7821 | 0.16667 | -0.0576 | 4.6925
14 | 0.791 | 0.17472 | -0.061 | 4.5272
14.5 | 0.8019 | 0.1824 | -0.0644 | 4.3964
15 | 0.8138 | 0.19006 | -0.068 | 4.2818
15.5 | 0.8262 | 0.19738 | -0.0716 | 4.1858
16 | 0.8396 | 0.20458 | -0.0753 | 4.104
16.5 | 0.8539 | 0.21156 | -0.0791 | 4.0362
17 | 0.8684 | 0.21864 | -0.083 | 3.9718
17.5 | 0.8831 | 0.22562 | -0.087 | 3.9141
18 | 0.8979 | 0.23244 | -0.091 | 3.8629
18.5 | 0.9134 | 0.239 | -0.0951 | 3.8218
19 | 0.9287 | 0.24579 | -0.0994 | 3.7784

## 142. Re 12M Mach 0.00 (2)
BIGFOIL.COM POLAR EXPORT
NACA M19 (NACA-TR-221)
NACA M19 (NACA-TR-221) |  |  |  | Cl Max: | 0.2293 | at alpha= | 2 | deg
XFOIL ncrit=5 |  |  |  | L/D Max: | 35.4954 | at alpha= | 2 | deg
Re: | 12000000 |  |  | Cd Min: | 0.00646 | at alpha= | 0 | deg
Mach: | 0 |  |  | Cl=0 at alpha= | -0.020247 | deg
|  |  |  | @ Cl=0.1, Cd= | 0.006581
|  |  |  | @ Cl=0.4, Cd= | 0.00646
|  |  |  | @ Cl=0.6, Cd= | 0.00646
alpha (deg) | Cl | Cd | Cm | Cl/Cd
-1 | -0.1113 | 0.00661 | -0.0001 | -16.8381
-0.5 | -0.0545 | 0.00657 | -0.0004 | -8.2953
0 | 0.0023 | 0.00646 | -0.0007 | 0.35604
0.5 | 0.0591 | 0.00648 | -0.0009 | 9.1204
1 | 0.1158 | 0.00662 | -0.0012 | 17.4924
1.5 | 0.1726 | 0.0066 | -0.0015 | 26.1515
2 | 0.2293 | 0.00646 | -0.0018 | 35.4954

## 143. Re 12M Mach 0.00 (3)
BIGFOIL.COM POLAR EXPORT
NACA M19 (NACA-TR-221)
NACA M19 (NACA-TR-221) |  |  |  | Cl Max: | 0.9129 | at alpha= | 18.5 | deg
XFOIL ncrit=12 |  |  |  | L/D Max: | 73.1311 | at alpha= | 4 | deg
Re: | 12000000 |  |  | Cd Min: | 0.00518 | at alpha= | 3 | deg
Mach: | 0 |  |  | Cl=0 at alpha= | -0.020336 | deg
|  |  |  | @ Cl=0.1, Cd= | 0.0059959
|  |  |  | @ Cl=0.4, Cd= | 0.0055828
|  |  |  | @ Cl=0.6, Cd= | 0.010056
alpha (deg) | Cl | Cd | Cm | Cl/Cd
-1.5 | -0.1675 | 0.00551 | 0.0006 | -30.3993
-1 | -0.1108 | 0.00594 | 0.0001 | -18.6532
1 | 0.1154 | 0.006 | -0.0014 | 19.2333
1.5 | 0.172 | 0.00572 | -0.0018 | 30.0699
3 | 0.3404 | 0.00518 | -0.0025 | 65.7143
3.5 | 0.3944 | 0.00552 | -0.002 | 71.4493
4 | 0.4461 | 0.0061 | -0.0008 | 73.1311
4.5 | 0.505 | 0.00712 | -0.0015 | 70.927
5 | 0.5594 | 0.00853 | -0.0011 | 65.5803
5.5 | 0.6126 | 0.01053 | -0.0005 | 58.1766
6 | 0.6636 | 0.01345 | 0.0004 | 49.3383
6.5 | 0.7104 | 0.01763 | 0.0017 | 40.295
7 | 0.7383 | 0.03066 | 0.0052 | 24.0802
7.5 | 0.7715 | 0.03841 | 0.0063 | 20.0859
8 | 0.7912 | 0.0496 | 0.0059 | 15.9516
8.5 | 0.7941 | 0.06419 | 0.001 | 12.3711
9 | 0.7644 | 0.08517 | -0.0201 | 8.975
9.5 | 0.7429 | 0.09948 | -0.0291 | 7.4678
10 | 0.7494 | 0.1068 | -0.0328 | 7.0169
10.5 | 0.7484 | 0.11635 | -0.0371 | 6.4323
11 | 0.7498 | 0.12551 | -0.0409 | 5.974
11.5 | 0.7525 | 0.13455 | -0.0445 | 5.5927
12 | 0.7566 | 0.14334 | -0.0479 | 5.2784
12.5 | 0.7631 | 0.15172 | -0.0512 | 5.0297
13 | 0.77 | 0.16009 | -0.0545 | 4.8098
13.5 | 0.7789 | 0.16818 | -0.0579 | 4.6313
14 | 0.7886 | 0.17592 | -0.0612 | 4.4827
14.5 | 0.8002 | 0.18339 | -0.0647 | 4.3634
15 | 0.8124 | 0.19084 | -0.0682 | 4.257
15.5 | 0.8252 | 0.19803 | -0.0718 | 4.167
16 | 0.8388 | 0.20516 | -0.0755 | 4.0885
16.5 | 0.8532 | 0.21211 | -0.0792 | 4.0224
17 | 0.8678 | 0.21914 | -0.0832 | 3.96
17.5 | 0.8827 | 0.22602 | -0.0871 | 3.9054
18 | 0.8975 | 0.23286 | -0.0912 | 3.8542
18.5 | 0.9129 | 0.23956 | -0.0953 | 3.8107

## 144. Re 12M Mach 0.00 (4)
BIGFOIL.COM POLAR EXPORT
NACA M19 (NACA-TR-221)
NACA M19 (NACA-TR-221) |  |  |  | Cl Max: | 1.367 | at alpha= | 10.5 | deg
JavaFoil+Calcfoil stall+Eppler ext transition |  |  |  | L/D Max: | 117.892 | at alpha= | 5 | deg
Re: | 12000000 |  |  | Cd Min: | 0.00771 | at alpha= | 4.5 | deg
Mach: | 0 |  |  | Cl=0 at alpha= | -3.5476 | deg
|  |  |  | @ Cl=0.1, Cd= | 0.0077513
|  |  |  | @ Cl=0.4, Cd= | 0.0077632
|  |  |  | @ Cl=0.6, Cd= | 0.0080514
alpha (deg) | Cl | Cd | Cm | Cl/Cd
-15.5 | -0.256 | 0.13766 | -0.004 | -1.858
-15 | -0.267 | 0.12813 | -0.005 | -2.086
-14.5 | -0.279 | 0.12061 | -0.005 | -2.311
-14 | -0.29 | 0.1152 | -0.005 | -2.518
-13.5 | -0.301 | 0.10603 | -0.006 | -2.838
-13 | -0.311 | 0.09985 | -0.006 | -3.115
-12.5 | -0.32 | 0.09359 | -0.007 | -3.422
-12 | -0.328 | 0.08941 | -0.007 | -3.669
-11.5 | -0.334 | 0.08363 | -0.008 | -3.996
-11 | -0.338 | 0.07758 | -0.008 | -4.358
-10.5 | -0.34 | 0.07214 | -0.008 | -4.706
-10 | -0.338 | 0.06721 | -0.009 | -5.028
-9.5 | -0.333 | 0.06307 | -0.009 | -5.28
-9 | -0.324 | 0.0587 | -0.01 | -5.527
-8.5 | -0.312 | 0.05424 | -0.01 | -5.751
-8 | -0.295 | 0.05059 | -0.011 | -5.837
-7.5 | -0.275 | 0.04803 | -0.011 | -5.72
-7 | -0.25 | 0.04546 | -0.012 | -5.503
-6.5 | -0.221 | 0.04329 | -0.012 | -5.093
-6 | -0.187 | 0.04117 | -0.013 | -4.539
-5.5 | -0.152 | 0.03959 | -0.013 | -3.828
-5 | -0.115 | 0.0369 | -0.015 | -3.121
-4.5 | -0.077 | 0.03487 | -0.016 | -2.209
-4 | -0.038 | 0.03216 | -0.019 | -1.17
-3.5 | 0.004 | 0.00775 | -0.032 | 0.538
-3 | 0.055 | 0.00776 | -0.033 | 7.133
-2.5 | 0.107 | 0.00775 | -0.034 | 13.873
-2 | 0.161 | 0.00773 | -0.035 | 20.771
-1.5 | 0.214 | 0.0078 | -0.036 | 27.48
-1 | 0.269 | 0.00779 | -0.037 | 34.487
-0.5 | 0.323 | 0.00777 | -0.038 | 41.621
0 | 0.381 | 0.00777 | -0.039 | 49
0.5 | 0.437 | 0.00775 | -0.04 | 56.303
1 | 0.492 | 0.00784 | -0.041 | 62.815
1.5 | 0.548 | 0.00794 | -0.042 | 69.107
2 | 0.604 | 0.00806 | -0.043 | 74.891
2.5 | 0.659 | 0.00815 | -0.044 | 80.825
3 | 0.714 | 0.00829 | -0.045 | 86.189
3.5 | 0.77 | 0.00838 | -0.046 | 91.89
4 | 0.825 | 0.00877 | -0.047 | 94.165
4.5 | 0.881 | 0.00771 | -0.048 | 114.303
5 | 0.937 | 0.00795 | -0.049 | 117.892
5.5 | 0.992 | 0.00966 | -0.05 | 102.736
6 | 1.048 | 0.01066 | -0.052 | 98.282
6.5 | 1.103 | 0.01153 | -0.053 | 95.748
7 | 1.155 | 0.01189 | -0.054 | 97.164
7.5 | 1.202 | 0.0125 | -0.055 | 96.188
8 | 1.245 | 0.01306 | -0.056 | 95.36
8.5 | 1.283 | 0.01363 | -0.057 | 94.177
9 | 1.316 | 0.01427 | -0.058 | 92.162
9.5 | 1.341 | 0.01484 | -0.059 | 90.337
10 | 1.358 | 0.01348 | -0.06 | 100.725
10.5 | 1.367 | 0.01406 | -0.061 | 97.22
11 | 1.339 | 0.01752 | -0.06 | 76.444
11.5 | 1.324 | 0.01871 | -0.061 | 70.778
12 | 1.301 | 0.0201 | -0.062 | 64.704
12.5 | 1.27 | 0.02164 | -0.062 | 58.704
13 | 1.233 | 0.02371 | -0.063 | 51.996
13.5 | 1.19 | 0.02565 | -0.063 | 46.406
14 | 1.146 | 0.02704 | -0.064 | 42.394
14.5 | 1.097 | 0.02932 | -0.065 | 37.404
15 | 1.043 | 0.03225 | -0.065 | 32.34
15.5 | 0.979 | 0.03881 | -0.065 | 25.219

## 145. Re 12M Mach 0.00 (5)
BIGFOIL.COM POLAR EXPORT
NACA M19 (NACA-TR-221)
NACA M19 (NACA-TR-221) |  |  |  | Cl Max: | 0.93712 | at alpha= | 5 | deg
NF ncrit=5 |  |  |  | L/D Max: | 141.923 | at alpha= | 4 | deg
Re: | 12000000 |  |  | Cd Min: | 0.0054567 | at alpha= | 1.5 | deg
Mach: | 0 |  |  | Cl=0 at alpha= | -3.318 | deg
|  |  |  | @ Cl=0.1, Cd= | 0.006052
|  |  |  | @ Cl=0.4, Cd= | 0.0055157
|  |  |  | @ Cl=0.6, Cd= | 0.0054578
alpha (deg) | Cl | Cd | Cm | Cl/Cd
-6.5 | -0.33262 | 0.0095836 | -0.043249 | -34.7071
-6 | -0.3088 | 0.0084464 | -0.045124 | -36.5594
-5.5 | -0.24685 | 0.0079677 | -0.044721 | -30.9819
-5 | -0.18922 | 0.0075057 | -0.044501 | -25.2098
-4.5 | -0.13364 | 0.0071159 | -0.04445 | -18.7811
-4 | -0.077486 | 0.0067877 | -0.044434 | -11.4156
-3.5 | -0.020722 | 0.0065062 | -0.044454 | -3.185
-3 | 0.036214 | 0.0062687 | -0.044528 | 5.7769
-2.5 | 0.093115 | 0.0060716 | -0.044662 | 15.3361
-2 | 0.14991 | 0.0059102 | -0.044847 | 25.365
-1.5 | 0.20659 | 0.00578 | -0.045069 | 35.7427
-1 | 0.26319 | 0.0056763 | -0.045324 | 46.3665
-0.5 | 0.31976 | 0.005595 | -0.045617 | 57.1515
0 | 0.37636 | 0.0055334 | -0.04596 | 68.0168
0.5 | 0.43306 | 0.005491 | -0.046362 | 78.8679
1 | 0.48992 | 0.0054672 | -0.046826 | 89.6114
1.5 | 0.54691 | 0.0054566 | -0.047341 | 100.2291
2 | 0.60397 | 0.0054579 | -0.047887 | 110.6596
2.5 | 0.66097 | 0.0054778 | -0.048453 | 120.663
3 | 0.71789 | 0.0055229 | -0.049035 | 129.9846
3.5 | 0.77539 | 0.0056193 | -0.049757 | 137.9871
4 | 0.83428 | 0.0058784 | -0.050772 | 141.9232
4.5 | 0.88801 | 0.0069794 | -0.051244 | 127.2337
5 | 0.93712 | 0.0083025 | -0.050916 | 112.871

## 146. Re 12M Mach 0.00 (6)
BIGFOIL.COM POLAR EXPORT
NACA M19 (NACA-TR-221)
NACA M19 (NACA-TR-221) |  |  |  | Cl Max: | 0.89172 | at alpha= | 4.5 | deg
NF ncrit=9 |  |  |  | L/D Max: | 154.643 | at alpha= | 4 | deg
Re: | 12000000 |  |  | Cd Min: | 0.0052005 | at alpha= | 2 | deg
Mach: | 0 |  |  | Cl=0 at alpha= | -3.3266 | deg
|  |  |  | @ Cl=0.1, Cd= | 0.0058982
|  |  |  | @ Cl=0.4, Cd= | 0.0052924
|  |  |  | @ Cl=0.6, Cd= | 0.0052009
alpha (deg) | Cl | Cd | Cm | Cl/Cd
-6 | -0.30347 | 0.0086037 | -0.045232 | -35.2723
-5.5 | -0.24522 | 0.0080425 | -0.045075 | -30.491
-5 | -0.1883 | 0.0074959 | -0.044648 | -25.1204
-4.5 | -0.13264 | 0.0070637 | -0.044504 | -18.7783
-4 | -0.076336 | 0.0067082 | -0.044456 | -11.3795
-3.5 | -0.019654 | 0.0063998 | -0.044443 | -3.071
-3 | 0.037016 | 0.0061373 | -0.044465 | 6.0312
-2.5 | 0.093607 | 0.0059185 | -0.044531 | 15.8159
-2 | 0.1502 | 0.005739 | -0.044651 | 26.1713
-1.5 | 0.20687 | 0.0055936 | -0.044832 | 36.9832
-1 | 0.26368 | 0.005477 | -0.04508 | 48.1435
-0.5 | 0.32068 | 0.0053842 | -0.045398 | 59.5592
0 | 0.37787 | 0.0053124 | -0.045791 | 71.1305
0.5 | 0.43518 | 0.0052606 | -0.046255 | 82.7244
1 | 0.4924 | 0.0052263 | -0.046762 | 94.2149
1.5 | 0.5493 | 0.0052049 | -0.047265 | 105.5364
2 | 0.6058 | 0.0052005 | -0.047741 | 116.49
2.5 | 0.66197 | 0.0052167 | -0.048186 | 126.8958
3 | 0.71816 | 0.005242 | -0.048641 | 137.0017
3.5 | 0.77456 | 0.0052833 | -0.049235 | 146.6053
4 | 0.83223 | 0.0053816 | -0.050086 | 154.6433
4.5 | 0.89172 | 0.0058124 | -0.051459 | 153.4166

## 147. Re 12M Mach 0.00 (7)
BIGFOIL.COM POLAR EXPORT
NACA M19 (NACA-TR-221)
NACA M19 (NACA-TR-221) |  |  |  | Cl Max: | 0.88629 | at alpha= | 4.5 | deg
NF ncrit=12 |  |  |  | L/D Max: | 210.755 | at alpha= | 4.5 | deg
Re: | 12000000 |  |  | Cd Min: | 0.0042053 | at alpha= | 4.5 | deg
Mach: | 0 |  |  | Cl=0 at alpha= | -3.3257 | deg
|  |  |  | @ Cl=0.1, Cd= | 0.0059078
|  |  |  | @ Cl=0.4, Cd= | 0.0052046
|  |  |  | @ Cl=0.6, Cd= | 0.0050799
alpha (deg) | Cl | Cd | Cm | Cl/Cd
-5.5 | -0.2462 | 0.0082789 | -0.045069 | -29.7383
-5 | -0.18728 | 0.00784 | -0.045137 | -23.8878
-4.5 | -0.13234 | 0.0072775 | -0.04475 | -18.1852
-4 | -0.076536 | 0.0068313 | -0.044519 | -11.2038
-3.5 | -0.019785 | 0.0064773 | -0.044508 | -3.0545
-3 | 0.036962 | 0.0061803 | -0.044572 | 5.9806
-2.5 | 0.093588 | 0.0059311 | -0.044651 | 15.7792
-2 | 0.15023 | 0.0057251 | -0.044744 | 26.2403
-1.5 | 0.20697 | 0.005557 | -0.044872 | 37.2452
-1 | 0.26387 | 0.0054213 | -0.045063 | 48.6724
-0.5 | 0.32096 | 0.005313 | -0.045341 | 60.4096
0 | 0.37829 | 0.0052286 | -0.045714 | 72.349
0.5 | 0.43582 | 0.0051649 | -0.04617 | 84.3815
1 | 0.49337 | 0.0051178 | -0.046672 | 96.4044
1.5 | 0.55058 | 0.0050863 | -0.047171 | 108.2494
2 | 0.60715 | 0.005079 | -0.047634 | 119.5407
2.5 | 0.66315 | 0.0050929 | -0.048052 | 130.2114
3 | 0.71915 | 0.0051125 | -0.04852 | 140.664
3.5 | 0.77525 | 0.0051259 | -0.049065 | 151.2405
4 | 0.8317 | 0.0052067 | -0.049705 | 159.7384
4.5 | 0.88629 | 0.0042053 | -0.050099 | 210.7551

## 148. Re 12M Mach 0.10 (1)
BIGFOIL.COM POLAR EXPORT
NACA M19 (NACA-TR-221)
NACA M19 (NACA-TR-221) |  |  |  | Cl Max: | 1.366 | at alpha= | 10.5 | deg
JavaFoil+Calcfoil stall+Eppler ext transition |  |  |  | L/D Max: | 119.003 | at alpha= | 5 | deg
Re: | 12000000 |  |  | Cd Min: | 0.00769 | at alpha= | -3.5 | deg
Mach: | 0.1 |  |  | Cl=0 at alpha= | -3.5476 | deg
|  |  |  | @ Cl=0.1, Cd= | 0.0077015
|  |  |  | @ Cl=0.4, Cd= | 0.0077361
|  |  |  | @ Cl=0.6, Cd= | 0.00801
alpha (deg) | Cl | Cd | Cm | Cl/Cd
-15 | -0.235 | 0.13309 | -0.005 | -1.766
-14.5 | -0.248 | 0.12809 | -0.005 | -1.938
-14 | -0.261 | 0.11779 | -0.006 | -2.22
-13.5 | -0.274 | 0.11005 | -0.006 | -2.493
-13 | -0.287 | 0.10337 | -0.006 | -2.774
-12.5 | -0.298 | 0.09641 | -0.007 | -3.093
-12 | -0.308 | 0.08973 | -0.007 | -3.438
-11.5 | -0.317 | 0.0849 | -0.008 | -3.735
-11 | -0.324 | 0.07958 | -0.008 | -4.066
-10.5 | -0.327 | 0.07364 | -0.009 | -4.446
-10 | -0.328 | 0.06841 | -0.009 | -4.797
-9.5 | -0.325 | 0.06408 | -0.009 | -5.078
-9 | -0.319 | 0.05931 | -0.01 | -5.374
-8.5 | -0.308 | 0.05466 | -0.01 | -5.633
-8 | -0.293 | 0.05094 | -0.011 | -5.746
-7.5 | -0.273 | 0.04826 | -0.011 | -5.661
-7 | -0.249 | 0.0456 | -0.012 | -5.471
-6.5 | -0.22 | 0.04342 | -0.012 | -5.073
-6 | -0.187 | 0.04123 | -0.013 | -4.532
-5.5 | -0.152 | 0.03965 | -0.013 | -3.826
-5 | -0.115 | 0.03719 | -0.015 | -3.098
-4.5 | -0.077 | 0.03515 | -0.016 | -2.195
-4 | -0.038 | 0.03257 | -0.018 | -1.156
-3.5 | 0.004 | 0.00769 | -0.032 | 0.544
-3 | 0.056 | 0.00771 | -0.033 | 7.203
-2.5 | 0.108 | 0.0077 | -0.034 | 14.009
-2 | 0.161 | 0.00778 | -0.035 | 20.724
-1.5 | 0.215 | 0.00776 | -0.036 | 27.743
-1 | 0.27 | 0.00775 | -0.037 | 34.828
-0.5 | 0.325 | 0.00777 | -0.038 | 41.801
0 | 0.383 | 0.00773 | -0.039 | 49.502
0.5 | 0.439 | 0.00775 | -0.04 | 56.603
1 | 0.495 | 0.0078 | -0.041 | 63.446
1.5 | 0.551 | 0.00794 | -0.042 | 69.461
2 | 0.607 | 0.00802 | -0.043 | 75.624
2.5 | 0.662 | 0.00815 | -0.044 | 81.24
3 | 0.718 | 0.00831 | -0.045 | 86.42
3.5 | 0.774 | 0.00838 | -0.047 | 92.344
4 | 0.83 | 0.00877 | -0.048 | 94.609
4.5 | 0.885 | 0.00774 | -0.049 | 114.33
5 | 0.941 | 0.00791 | -0.05 | 119.003
5.5 | 0.997 | 0.00965 | -0.051 | 103.322
6 | 1.053 | 0.01074 | -0.052 | 98.094
6.5 | 1.109 | 0.01155 | -0.053 | 96.05
7 | 1.16 | 0.01191 | -0.054 | 97.415
7.5 | 1.208 | 0.01255 | -0.055 | 96.254
8 | 1.251 | 0.01316 | -0.056 | 95.056
8.5 | 1.288 | 0.01374 | -0.057 | 93.769
9 | 1.32 | 0.01436 | -0.058 | 91.887
9.5 | 1.343 | 0.01498 | -0.059 | 89.665
10 | 1.359 | 0.01352 | -0.06 | 100.525
10.5 | 1.366 | 0.01417 | -0.061 | 96.359
11 | 1.332 | 0.01785 | -0.061 | 74.594
11.5 | 1.313 | 0.0191 | -0.061 | 68.724
12 | 1.285 | 0.02059 | -0.062 | 62.414
12.5 | 1.249 | 0.02222 | -0.062 | 56.204
13 | 1.206 | 0.02433 | -0.063 | 49.573
13.5 | 1.158 | 0.02646 | -0.064 | 43.779
14 | 1.108 | 0.02786 | -0.064 | 39.78
14.5 | 1.051 | 0.03056 | -0.065 | 34.39
15 | 0.991 | 0.03389 | -0.065 | 29.23
15.5 | 0.927 | 0.03838 | -0.065 | 24.157

## 149. Re 12M Mach 0.25 (1)
BIGFOIL.COM POLAR EXPORT
NACA M19 (NACA-TR-221)
NACA M19 (NACA-TR-221) |  |  |  | Cl Max: | 1.353 | at alpha= | 9.5 | deg
JavaFoil+Calcfoil stall+Eppler ext transition |  |  |  | L/D Max: | 122.047 | at alpha= | 5 | deg
Re: | 12000000 |  |  | Cd Min: | 0.00765 | at alpha= | 0 | deg
Mach: | 0.25 |  |  | Cl=0 at alpha= | -3.5366 | deg
|  |  |  | @ Cl=0.1, Cd= | 0.010776
|  |  |  | @ Cl=0.4, Cd= | 0.0076536
|  |  |  | @ Cl=0.6, Cd= | 0.0079396
alpha (deg) | Cl | Cd | Cm | Cl/Cd
-13.5 | -0.05 | 0.09216 | -0.007 | -0.539
-13 | -0.047 | 0.08687 | -0.007 | -0.545
-12.5 | -0.045 | 0.08321 | -0.008 | -0.54
-12 | -0.112 | 0.08191 | -0.008 | -1.362
-11.5 | -0.154 | 0.10577 | -0.008 | -1.46
-11 | -0.189 | 0.09905 | -0.008 | -1.905
-10.5 | -0.217 | 0.08714 | -0.009 | -2.494
-10 | -0.241 | 0.07874 | -0.009 | -3.055
-9.5 | -0.258 | 0.07209 | -0.01 | -3.577
-9 | -0.269 | 0.06604 | -0.01 | -4.069
-8.5 | -0.273 | 0.05976 | -0.011 | -4.563
-8 | -0.269 | 0.05335 | -0.011 | -5.051
-7.5 | -0.259 | 0.04918 | -0.012 | -5.27
-7 | -0.242 | 0.04642 | -0.012 | -5.217
-6.5 | -0.217 | 0.04415 | -0.013 | -4.913
-6 | -0.185 | 0.04169 | -0.013 | -4.449
-5.5 | -0.152 | 0.03999 | -0.014 | -3.791
-5 | -0.116 | 0.03792 | -0.014 | -3.047
-4.5 | -0.077 | 0.03635 | -0.015 | -2.132
-4 | -0.038 | 0.03433 | -0.017 | -1.104
-3.5 | 0.003 | 0.03194 | -0.019 | 0.109
-3 | 0.047 | 0.02713 | -0.023 | 1.741
-2.5 | 0.11 | 0.00769 | -0.035 | 14.33
-2 | 0.165 | 0.00768 | -0.036 | 21.464
-1.5 | 0.22 | 0.00767 | -0.037 | 28.736
-1 | 0.277 | 0.00771 | -0.038 | 35.876
-0.5 | 0.333 | 0.00769 | -0.039 | 43.328
0 | 0.393 | 0.00765 | -0.04 | 51.351
0.5 | 0.451 | 0.00768 | -0.041 | 58.671
1 | 0.508 | 0.00774 | -0.042 | 65.713
1.5 | 0.566 | 0.00788 | -0.043 | 71.844
2 | 0.623 | 0.00798 | -0.045 | 78.118
2.5 | 0.68 | 0.00812 | -0.046 | 83.777
3 | 0.738 | 0.00826 | -0.047 | 89.295
3.5 | 0.795 | 0.00837 | -0.048 | 94.954
4 | 0.852 | 0.00874 | -0.049 | 97.546
4.5 | 0.909 | 0.00777 | -0.05 | 117.122
5 | 0.967 | 0.00792 | -0.051 | 122.047
5.5 | 1.024 | 0.00867 | -0.052 | 118.158
6 | 1.082 | 0.01099 | -0.053 | 98.446
6.5 | 1.139 | 0.01191 | -0.054 | 95.583
7 | 1.191 | 0.01244 | -0.055 | 95.755
7.5 | 1.238 | 0.01286 | -0.056 | 96.246
8 | 1.279 | 0.01365 | -0.057 | 93.738
8.5 | 1.313 | 0.01415 | -0.059 | 92.837
9 | 1.339 | 0.01499 | -0.06 | 89.292
9.5 | 1.353 | 0.01583 | -0.061 | 85.458
10 | 1.324 | 0.01728 | -0.06 | 76.592
10.5 | 1.305 | 0.0184 | -0.061 | 70.882
11 | 1.27 | 0.01987 | -0.062 | 63.906
11.5 | 1.219 | 0.02157 | -0.062 | 56.528
12 | 1.155 | 0.02341 | -0.063 | 49.359
12.5 | 1.076 | 0.02573 | -0.063 | 41.808
13 | 0.978 | 0.02944 | -0.063 | 33.228
13.5 | 0.881 | 0.03063 | -0.064 | 28.773
14 | 0.776 | 0.03191 | -0.065 | 24.319
14.5 | 0.662 | 0.03376 | -0.066 | 19.598

## 150. Re 12M Mach 0.50 (1)
BIGFOIL.COM POLAR EXPORT
NACA M19 (NACA-TR-221)
NACA M19 (NACA-TR-221) |  |  |  | Cl Max: | 1.336 | at alpha= | 20 | deg
JavaFoil+Calcfoil stall+Eppler ext transition |  |  |  | L/D Max: | 104.241 | at alpha= | 4 | deg
Re: | 12000000 |  |  | Cd Min: | 0.00766 | at alpha= | -4 | deg
Mach: | 0.5 |  |  | Cl=0 at alpha= | -3.5375 | deg
|  |  |  | @ Cl=0.1, Cd= | 0.032438
|  |  |  | @ Cl=0.4, Cd= | 0.0078009
|  |  |  | @ Cl=0.6, Cd= | 0.0079915
alpha (deg) | Cl | Cd | Cm | Cl/Cd
-20 | -0.748 | 0.15175 | -0.001 | -4.93
-19.5 | -0.727 | 0.14759 | -0.002 | -4.929
-19 | -0.707 | 0.14324 | -0.002 | -4.932
-18.5 | -0.685 | 0.13704 | -0.003 | -5
-18 | -0.664 | 0.13308 | -0.003 | -4.988
-17.5 | -0.642 | 0.1282 | -0.004 | -5.009
-17 | -0.621 | 0.12012 | -0.004 | -5.173
-16.5 | -0.599 | 0.12039 | -0.005 | -4.979
-16 | -0.578 | 0.11583 | -0.005 | -4.989
-15.5 | -0.556 | 0.11072 | -0.006 | -5.024
-15 | -0.535 | 0.10781 | -0.006 | -4.958
-14.5 | -0.513 | 0.10263 | -0.007 | -4.995
-14 | -0.491 | 0.09437 | -0.007 | -5.201
-13.5 | -0.469 | 0.09156 | -0.008 | -5.119
-13 | -0.446 | 0.09268 | -0.008 | -4.815
-12.5 | -0.424 | 0.09457 | -0.009 | -4.482
-12 | -0.401 | 0.08496 | -0.009 | -4.723
-11.5 | -0.379 | 0.07971 | -0.01 | -4.749
-11 | -0.356 | 0.07437 | -0.01 | -4.785
-10.5 | -0.333 | 0.06774 | -0.011 | -4.917
-10 | -0.31 | 0.06375 | -0.012 | -4.864
-9.5 | -0.287 | 0.05918 | -0.012 | -4.849
-9 | -0.264 | 0.05575 | -0.013 | -4.73
-8.5 | -0.24 | 0.0523 | -0.014 | -4.594
-8 | -0.217 | 0.04905 | -0.015 | -4.422
-7.5 | -0.193 | 0.04613 | -0.015 | -4.188
-7 | -0.169 | 0.0436 | -0.016 | -3.884
-6.5 | -0.144 | 0.06398 | -0.014 | -2.25
-6 | -0.121 | 0.03823 | -0.018 | -3.176
-5.5 | -0.097 | 0.03592 | -0.02 | -2.705
-5 | -0.073 | 0.03186 | -0.022 | -2.3
-4.5 | -0.049 | 0.02946 | -0.023 | -1.647
-4 | -0.037 | 0.00766 | -0.035 | -4.871
-3.5 | 0.003 | 0.03326 | -0.02 | 0.101
-3 | 0.047 | 0.03371 | -0.018 | 1.395
-2.5 | 0.095 | 0.03253 | -0.019 | 2.908
-2 | 0.144 | 0.03163 | -0.019 | 4.562
-1.5 | 0.197 | 0.02919 | -0.024 | 6.758
-1 | 0.305 | 0.00775 | -0.042 | 39.321
-0.5 | 0.369 | 0.00781 | -0.044 | 47.25
0 | 0.437 | 0.00779 | -0.045 | 56.108
0.5 | 0.502 | 0.00782 | -0.046 | 64.181
1 | 0.567 | 0.00789 | -0.047 | 71.94
1.5 | 0.632 | 0.00809 | -0.049 | 78.149
2 | 0.696 | 0.0082 | -0.05 | 84.931
2.5 | 0.76 | 0.0084 | -0.051 | 90.394
3 | 0.823 | 0.00852 | -0.052 | 96.596
3.5 | 0.887 | 0.00869 | -0.053 | 102.04
4 | 0.951 | 0.00912 | -0.055 | 104.241
4.5 | 1.015 | 0.0119 | -0.056 | 85.275
5 | 1.078 | 0.01054 | -0.057 | 102.248
5.5 | 1.142 | 0.01103 | -0.058 | 103.563
6 | 1.205 | 0.01244 | -0.059 | 96.903
6.5 | 1.268 | 0.01364 | -0.061 | 93.01
7 | 1.293 | 0.01481 | -0.06 | 87.284
7.5 | 1.323 | 0.01608 | -0.061 | 82.264
8 | 1.329 | 0.01768 | -0.062 | 75.168
8.5 | 1.287 | 0.0194 | -0.063 | 66.336
9 | 1.057 | 0.02209 | -0.063 | 47.82
9.5 | 0.793 | 0.02416 | -0.064 | 32.837
10 | 0.699 | 0.06602 | -0.033 | 10.58
10.5 | 0.725 | 0.07236 | -0.033 | 10.014
11 | 0.867 | 0.03366 | -0.065 | 25.751
11.5 | 0.897 | 0.0362 | -0.066 | 24.789
12 | 0.919 | 0.04191 | -0.066 | 21.924
12.5 | 0.962 | 0.03584 | -0.069 | 26.838
13 | 0.986 | 0.04054 | -0.069 | 24.327
13.5 | 1.009 | 0.04604 | -0.07 | 21.91
14 | 1.034 | 0.05058 | -0.07 | 20.45
14.5 | 1.05 | 0.06153 | -0.069 | 17.063
15 | 1.085 | 0.05819 | -0.071 | 18.643
15.5 | 1.113 | 0.06186 | -0.072 | 17.986
16 | 1.133 | 0.07141 | -0.072 | 15.86
16.5 | 1.153 | 0.07938 | -0.072 | 14.527
17 | 1.192 | 0.07082 | -0.074 | 16.826
17.5 | 1.219 | 0.07568 | -0.074 | 16.111
18 | 1.245 | 0.08048 | -0.075 | 15.476
18.5 | 1.276 | 0.08319 | -0.076 | 15.336
19 | 1.3 | 0.08859 | -0.077 | 14.677
19.5 | 1.323 | 0.09571 | -0.077 | 13.82
20 | 1.336 | 0.11124 | -0.076 | 12.013

## 151. Re 14M Mach 0.00 (1)
BIGFOIL.COM POLAR EXPORT
NACA M19 (NACA-TR-221)
NACA M19 (NACA-TR-221) |  |  |  | Cl Max: | 0.1726 | at alpha= | 1.5 | deg
XFOIL ncrit=9 |  |  |  | L/D Max: | 28.2951 | at alpha= | 1.5 | deg
Re: | 14000000 |  |  | Cd Min: | 0.00569 | at alpha= | -3 | deg
Mach: | 0 |  |  | Cl=0 at alpha= | -0.020247 | deg
|  |  |  | @ Cl=0.1, Cd= | 0.00624
|  |  |  | @ Cl=0.4, Cd= | 0.0061
|  |  |  | @ Cl=0.6, Cd= | 0.0061
alpha (deg) | Cl | Cd | Cm | Cl/Cd
-20 | -0.9545 | 0.26207 | 0.1079 | -3.6422
-19.5 | -0.9384 | 0.25572 | 0.1036 | -3.6696
-19 | -0.9223 | 0.24945 | 0.0993 | -3.6973
-18.5 | -0.9063 | 0.24295 | 0.0951 | -3.7304
-18 | -0.8906 | 0.23633 | 0.091 | -3.7685
-17.5 | -0.8752 | 0.22959 | 0.087 | -3.812
-17 | -0.86 | 0.2229 | 0.0831 | -3.8582
-16.5 | -0.8448 | 0.21604 | 0.0792 | -3.9104
-16 | -0.83 | 0.20899 | 0.0754 | -3.9715
-15.5 | -0.8158 | 0.20192 | 0.0717 | -4.0402
-15 | -0.8025 | 0.19458 | 0.0681 | -4.1243
-14.5 | -0.79 | 0.18715 | 0.0645 | -4.2212
-14 | -0.778 | 0.1795 | 0.0611 | -4.3343
-13.5 | -0.7677 | 0.17159 | 0.0577 | -4.474
-13 | -0.7584 | 0.16352 | 0.0544 | -4.638
-12.5 | -0.7501 | 0.15529 | 0.0511 | -4.8303
-12 | -0.7427 | 0.14708 | 0.0479 | -5.0496
-11.5 | -0.7355 | 0.13903 | 0.0448 | -5.2902
-11 | -0.7274 | 0.13144 | 0.0418 | -5.5341
-10.5 | -0.7247 | 0.12237 | 0.0383 | -5.9222
-10 | -0.7241 | 0.11291 | 0.0344 | -6.4131
-9.5 | -0.7259 | 0.10312 | 0.0299 | -7.0394
-9 | -0.7311 | 0.09274 | 0.0244 | -7.8833
-8.5 | -0.7445 | 0.08101 | 0.0146 | -9.1902
-8 | -0.7484 | 0.06453 | -0.0021 | -11.5977
-7.5 | -0.7397 | 0.05017 | -0.0073 | -14.7439
-7 | -0.7208 | 0.03697 | -0.0077 | -19.4969
-6.5 | -0.6949 | 0.02377 | -0.0051 | -29.2343
-6 | -0.6562 | 0.01535 | -0.0025 | -42.7492
-5.5 | -0.6041 | 0.01163 | -0.0021 | -51.9433
-5 | -0.5554 | 0.00938 | -0.0003 | -59.2111
-4.5 | -0.5031 | 0.00783 | 0.0006 | -64.2529
-4 | -0.4489 | 0.00676 | 0.0011 | -66.4053
-3.5 | -0.3936 | 0.00608 | 0.0013 | -64.7368
-3 | -0.3375 | 0.00569 | 0.0013 | -59.3146
-2.5 | -0.2813 | 0.0057 | 0.0011 | -49.3509
-2 | -0.2246 | 0.00581 | 0.0007 | -38.6575
-1.5 | -0.168 | 0.00599 | 0.0003 | -28.0467
-1 | -0.1112 | 0.00621 | 0 | -17.9066
-0.5 | -0.0545 | 0.00622 | -0.0003 | -8.7621
0 | 0.0023 | 0.00631 | -0.0007 | 0.3645
0.5 | 0.0591 | 0.00624 | -0.001 | 9.4712
1 | 0.1158 | 0.00624 | -0.0013 | 18.5577
1.5 | 0.1726 | 0.0061 | -0.0016 | 28.2951

## 152. Re 14M Mach 0.00 (2)
BIGFOIL.COM POLAR EXPORT
NACA M19 (NACA-TR-221)
NACA M19 (NACA-TR-221) |  |  |  | Cl Max: | 0.1727 | at alpha= | 1.5 | deg
XFOIL ncrit=5 |  |  |  | L/D Max: | 26.4877 | at alpha= | 1.5 | deg
Re: | 14000000 |  |  | Cd Min: | 0.00632 | at alpha= | 0 | deg
Mach: | 0 |  |  | Cl=0 at alpha= | -0.020247 | deg
|  |  |  | @ Cl=0.1, Cd= | 0.0064464
|  |  |  | @ Cl=0.4, Cd= | 0.00652
|  |  |  | @ Cl=0.6, Cd= | 0.00652
alpha (deg) | Cl | Cd | Cm | Cl/Cd
-1 | -0.1113 | 0.00647 | -0.0001 | -17.2025
-0.5 | -0.0545 | 0.00643 | -0.0004 | -8.4759
0 | 0.0023 | 0.00632 | -0.0007 | 0.36392
0.5 | 0.0591 | 0.00636 | -0.0009 | 9.2925
1 | 0.1159 | 0.00648 | -0.0012 | 17.8858
1.5 | 0.1727 | 0.00652 | -0.0015 | 26.4877

## 153. Re 14M Mach 0.00 (3)
BIGFOIL.COM POLAR EXPORT
NACA M19 (NACA-TR-221)
NACA M19 (NACA-TR-221) |  |  |  | Cl Max: | 0.229 | at alpha= | 2 | deg
XFOIL ncrit=12 |  |  |  | L/D Max: | 42.1731 | at alpha= | 2 | deg
Re: | 14000000 |  |  | Cd Min: | 0.00529 | at alpha= | -2.5 | deg
Mach: | 0 |  |  | Cl=0 at alpha= | -0.020318 | deg
|  |  |  | @ Cl=0.1, Cd= | 0.005991
|  |  |  | @ Cl=0.4, Cd= | 0.00543
|  |  |  | @ Cl=0.6, Cd= | 0.00543
alpha (deg) | Cl | Cd | Cm | Cl/Cd
-20 | -0.9544 | 0.26207 | 0.1079 | -3.6418
-19.5 | -0.9384 | 0.25572 | 0.1036 | -3.6696
-19 | -0.9222 | 0.24947 | 0.0993 | -3.6966
-18.5 | -0.9063 | 0.24298 | 0.0952 | -3.7299
-17.5 | -0.8751 | 0.22965 | 0.087 | -3.8106
-17 | -0.8599 | 0.22297 | 0.0831 | -3.8566
-16.5 | -0.8446 | 0.21617 | 0.0792 | -3.9071
-16 | -0.8298 | 0.20917 | 0.0754 | -3.9671
-15.5 | -0.8154 | 0.20219 | 0.0717 | -4.0328
-15 | -0.802 | 0.19497 | 0.0681 | -4.1135
-14.5 | -0.7892 | 0.18769 | 0.0646 | -4.2048
-14 | -0.7768 | 0.18022 | 0.0612 | -4.3103
-13.5 | -0.7658 | 0.1725 | 0.0579 | -4.4394
-13 | -0.7556 | 0.16476 | 0.0547 | -4.5861
-12.5 | -0.7456 | 0.15703 | 0.0516 | -4.7481
-12 | -0.7364 | 0.1494 | 0.0486 | -4.929
-11.5 | -0.7291 | 0.14118 | 0.0455 | -5.1643
-11 | -0.7247 | 0.13232 | 0.0421 | -5.4769
-10.5 | -0.7222 | 0.12313 | 0.0386 | -5.8653
-10 | -0.7217 | 0.11363 | 0.0347 | -6.3513
-9.5 | -0.7233 | 0.10383 | 0.0302 | -6.9662
-9 | -0.7281 | 0.09352 | 0.0248 | -7.7855
-8.5 | -0.7396 | 0.08209 | 0.0161 | -9.0096
-8 | -0.745 | 0.06592 | -0.0012 | -11.3016
-7.5 | -0.7367 | 0.05148 | -0.0071 | -14.3104
-7 | -0.7184 | 0.03811 | -0.0078 | -18.8507
-6.5 | -0.6917 | 0.02568 | -0.0057 | -26.9354
-6 | -0.6554 | 0.01582 | -0.0027 | -41.4286
-5.5 | -0.6066 | 0.01194 | -0.0015 | -50.804
-5 | -0.5541 | 0.0094 | -0.0007 | -58.9468
-4.5 | -0.497 | 0.00763 | -0.0009 | -65.1376
-4 | -0.4449 | 0.0065 | 0.0001 | -68.4462
-3.5 | -0.3921 | 0.0058 | 0.001 | -67.6034
-3 | -0.3366 | 0.00536 | 0.0012 | -62.7985
-2.5 | -0.2807 | 0.00529 | 0.0012 | -53.0624
-2 | -0.2242 | 0.00543 | 0.0009 | -41.2891
-1.5 | -0.1676 | 0.0056 | 0.0005 | -29.9286
-1 | -0.111 | 0.00593 | 0.0001 | -18.7184
-0.5 | -0.0543 | 0.00599 | -0.0003 | -9.0651
0 | 0.0023 | 0.00626 | -0.0007 | 0.36741
0.5 | 0.059 | 0.00602 | -0.001 | 9.8007
1 | 0.1156 | 0.00598 | -0.0014 | 19.3311
1.5 | 0.1723 | 0.00576 | -0.0018 | 29.9132
2 | 0.229 | 0.00543 | -0.0022 | 42.1731

## 154. Re 14M Mach 0.00 (4)
BIGFOIL.COM POLAR EXPORT
NACA M19 (NACA-TR-221)
NACA M19 (NACA-TR-221) |  |  |  | Cl Max: | 1.368 | at alpha= | 11 | deg
JavaFoil+Calcfoil stall+Eppler ext transition |  |  |  | L/D Max: | 116.521 | at alpha= | 5.5 | deg
Re: | 14000000 |  |  | Cd Min: | 0.00764 | at alpha= | -1.5 | deg
Mach: | 0 |  |  | Cl=0 at alpha= | -3.5476 | deg
|  |  |  | @ Cl=0.1, Cd= | 0.007687
|  |  |  | @ Cl=0.4, Cd= | 0.0076868
|  |  |  | @ Cl=0.6, Cd= | 0.008025
alpha (deg) | Cl | Cd | Cm | Cl/Cd
-15.5 | -0.256 | 0.11545 | -0.004 | -2.216
-15 | -0.267 | 0.12671 | -0.005 | -2.109
-14.5 | -0.279 | 0.1216 | -0.005 | -2.292
-14 | -0.29 | 0.11447 | -0.005 | -2.534
-13.5 | -0.301 | 0.10526 | -0.006 | -2.859
-13 | -0.311 | 0.0995 | -0.006 | -3.126
-12.5 | -0.32 | 0.09342 | -0.007 | -3.428
-12 | -0.328 | 0.0872 | -0.007 | -3.762
-11.5 | -0.334 | 0.08256 | -0.008 | -4.048
-11 | -0.338 | 0.07783 | -0.008 | -4.344
-10.5 | -0.34 | 0.07234 | -0.008 | -4.694
-10 | -0.338 | 0.06733 | -0.009 | -5.019
-9.5 | -0.333 | 0.06295 | -0.009 | -5.29
-9 | -0.324 | 0.05851 | -0.01 | -5.544
-8.5 | -0.312 | 0.05417 | -0.01 | -5.758
-8 | -0.295 | 0.05042 | -0.011 | -5.858
-7.5 | -0.275 | 0.0479 | -0.011 | -5.736
-7 | -0.25 | 0.0453 | -0.012 | -5.523
-6.5 | -0.221 | 0.04313 | -0.012 | -5.113
-6 | -0.187 | 0.04104 | -0.013 | -4.553
-5.5 | -0.152 | 0.03837 | -0.015 | -3.967
-5 | -0.115 | 0.03623 | -0.016 | -3.186
-4.5 | -0.077 | 0.03363 | -0.018 | -2.303
-4 | -0.038 | 0.02919 | -0.021 | -1.307
-3.5 | 0.004 | 0.0077 | -0.032 | 0.541
-3 | 0.055 | 0.00767 | -0.033 | 7.217
-2.5 | 0.108 | 0.00769 | -0.034 | 13.981
-2 | 0.161 | 0.00767 | -0.035 | 20.924
-1.5 | 0.214 | 0.00764 | -0.036 | 28.032
-1 | 0.269 | 0.00769 | -0.037 | 34.942
-0.5 | 0.323 | 0.00771 | -0.038 | 41.924
0 | 0.381 | 0.00768 | -0.039 | 49.62
0.5 | 0.437 | 0.0077 | -0.04 | 56.73
1 | 0.492 | 0.00783 | -0.041 | 62.889
1.5 | 0.548 | 0.00796 | -0.042 | 68.914
2 | 0.604 | 0.00803 | -0.043 | 75.167
2.5 | 0.659 | 0.0081 | -0.044 | 81.372
3 | 0.714 | 0.00822 | -0.045 | 86.871
3.5 | 0.77 | 0.00831 | -0.046 | 92.619
4 | 0.825 | 0.00868 | -0.047 | 95.069
4.5 | 0.881 | 0.01037 | -0.048 | 84.972
5 | 0.937 | 0.00929 | -0.049 | 100.856
5.5 | 0.992 | 0.00852 | -0.05 | 116.521
6 | 1.048 | 0.0105 | -0.052 | 99.807
6.5 | 1.103 | 0.01134 | -0.053 | 97.332
7 | 1.155 | 0.0103 | -0.054 | 112.107
7.5 | 1.202 | 0.01226 | -0.055 | 98.034
8 | 1.245 | 0.01272 | -0.056 | 97.931
8.5 | 1.283 | 0.0134 | -0.057 | 95.782
9 | 1.316 | 0.01396 | -0.058 | 94.201
9.5 | 1.341 | 0.01454 | -0.059 | 92.218
10 | 1.358 | 0.01316 | -0.06 | 103.231
10.5 | 1.367 | 0.01377 | -0.061 | 99.269
11 | 1.368 | 0.01436 | -0.062 | 95.249
11.5 | 1.328 | 0.01813 | -0.061 | 73.291
12 | 1.305 | 0.01943 | -0.062 | 67.15
12.5 | 1.274 | 0.02087 | -0.063 | 61.046
13 | 1.234 | 0.023 | -0.063 | 53.663
13.5 | 1.193 | 0.02488 | -0.064 | 47.956
14 | 1.149 | 0.02614 | -0.064 | 43.962
14.5 | 1.099 | 0.02841 | -0.065 | 38.684
15 | 1.046 | 0.03103 | -0.065 | 33.703
15.5 | 0.985 | 0.0365 | -0.065 | 26.975
16 | 0.932 | 0.03927 | -0.066 | 23.739

## 155. Re 14M Mach 0.00 (5)
BIGFOIL.COM POLAR EXPORT
NACA M19 (NACA-TR-221)
NACA M19 (NACA-TR-221) |  |  |  | Cl Max: | 0.99587 | at alpha= | 5.5 | deg
NF ncrit=5 |  |  |  | L/D Max: | 141.636 | at alpha= | 4 | deg
Re: | 14000000 |  |  | Cd Min: | 0.0053575 | at alpha= | 1.5 | deg
Mach: | 0 |  |  | Cl=0 at alpha= | -3.3147 | deg
|  |  |  | @ Cl=0.1, Cd= | 0.0059125
|  |  |  | @ Cl=0.4, Cd= | 0.005408
|  |  |  | @ Cl=0.6, Cd= | 0.0053617
alpha (deg) | Cl | Cd | Cm | Cl/Cd
-7 | -0.35816 | 0.010596 | -0.042844 | -33.8024
-6.5 | -0.35033 | 0.0089542 | -0.044199 | -39.1249
-6 | -0.30844 | 0.0081469 | -0.044915 | -37.8598
-5.5 | -0.2463 | 0.0076935 | -0.044504 | -32.0143
-5 | -0.18976 | 0.0072605 | -0.04435 | -26.1363
-4.5 | -0.13419 | 0.0069017 | -0.044316 | -19.4428
-4 | -0.077925 | 0.0065978 | -0.044309 | -11.8107
-3.5 | -0.021105 | 0.0063367 | -0.04434 | -3.3306
-3 | 0.035851 | 0.0061158 | -0.044426 | 5.862
-2.5 | 0.092728 | 0.0059318 | -0.044568 | 15.6322
-2 | 0.14946 | 0.0057808 | -0.044751 | 25.8548
-1.5 | 0.20609 | 0.0056584 | -0.044968 | 36.4211
-1 | 0.26268 | 0.0055604 | -0.045221 | 47.2405
-0.5 | 0.31929 | 0.0054832 | -0.045521 | 58.2307
0 | 0.37596 | 0.0054248 | -0.045872 | 69.3045
0.5 | 0.43273 | 0.0053851 | -0.04628 | 80.3583
1 | 0.48967 | 0.0053642 | -0.04675 | 91.2853
1.5 | 0.54676 | 0.0053576 | -0.047274 | 102.0537
2 | 0.60393 | 0.005362 | -0.047834 | 112.6309
2.5 | 0.66105 | 0.0053844 | -0.04842 | 122.7714
3 | 0.71807 | 0.0054364 | -0.049031 | 132.0835
3.5 | 0.77571 | 0.0055511 | -0.049792 | 139.7393
4 | 0.8343 | 0.0058904 | -0.05077 | 141.6363
4.5 | 0.88669 | 0.0071111 | -0.051104 | 124.6897
5 | 0.93848 | 0.0081149 | -0.050999 | 115.6488
5.5 | 0.99587 | 0.0084072 | -0.05203 | 118.4538

## 156. Re 14M Mach 0.00 (6)
BIGFOIL.COM POLAR EXPORT
NACA M19 (NACA-TR-221)
NACA M19 (NACA-TR-221) |  |  |  | Cl Max: | 0.89041 | at alpha= | 4.5 | deg
NF ncrit=9 |  |  |  | L/D Max: | 156.2 | at alpha= | 4 | deg
Re: | 14000000 |  |  | Cd Min: | 0.0051042 | at alpha= | 2 | deg
Mach: | 0 |  |  | Cl=0 at alpha= | -3.3218 | deg
|  |  |  | @ Cl=0.1, Cd= | 0.0057488
|  |  |  | @ Cl=0.4, Cd= | 0.0051835
|  |  |  | @ Cl=0.6, Cd= | 0.0051045
alpha (deg) | Cl | Cd | Cm | Cl/Cd
-6.5 | -0.35181 | 0.0089204 | -0.044269 | -39.4393
-6 | -0.30536 | 0.0082098 | -0.045068 | -37.1951
-5.5 | -0.24559 | 0.0076805 | -0.044651 | -31.9754
-5 | -0.18927 | 0.0072076 | -0.044417 | -26.2593
-4.5 | -0.13339 | 0.0068262 | -0.044348 | -19.5409
-4 | -0.07695 | 0.0064994 | -0.044308 | -11.8395
-3.5 | -0.020217 | 0.0062145 | -0.044293 | -3.2532
-3 | 0.036505 | 0.0059718 | -0.044322 | 6.1129
-2.5 | 0.093166 | 0.0057689 | -0.044403 | 16.1496
-2 | 0.14983 | 0.0056018 | -0.044543 | 26.7475
-1.5 | 0.20659 | 0.0054658 | -0.044745 | 37.7968
-1 | 0.2635 | 0.0053564 | -0.045008 | 49.1933
-0.5 | 0.32056 | 0.0052692 | -0.045334 | 60.837
0 | 0.37774 | 0.005202 | -0.045725 | 72.6143
0.5 | 0.43495 | 0.0051544 | -0.046176 | 84.385
1 | 0.49206 | 0.0051244 | -0.046666 | 96.0231
1.5 | 0.54894 | 0.0051071 | -0.047165 | 107.4857
2 | 0.60553 | 0.0051042 | -0.047655 | 118.6335
2.5 | 0.66184 | 0.0051206 | -0.048124 | 129.2511
3 | 0.71812 | 0.005148 | -0.048595 | 139.4962
3.5 | 0.77463 | 0.005199 | -0.049207 | 148.9953
4 | 0.83297 | 0.0053327 | -0.050216 | 156.1996
4.5 | 0.89041 | 0.0058414 | -0.051052 | 152.4307

## 157. Re 14M Mach 0.00 (7)
BIGFOIL.COM POLAR EXPORT
NACA M19 (NACA-TR-221)
NACA M19 (NACA-TR-221) |  |  |  | Cl Max: | 0.89317 | at alpha= | 4.5 | deg
NF ncrit=12 |  |  |  | L/D Max: | 192.355 | at alpha= | 4.5 | deg
Re: | 14000000 |  |  | Cd Min: | 0.0046433 | at alpha= | 4.5 | deg
Mach: | 0 |  |  | Cl=0 at alpha= | -3.3221 | deg
|  |  |  | @ Cl=0.1, Cd= | 0.0057284
|  |  |  | @ Cl=0.4, Cd= | 0.0050885
|  |  |  | @ Cl=0.6, Cd= | 0.0049807
alpha (deg) | Cl | Cd | Cm | Cl/Cd
-5.5 | -0.24559 | 0.0079125 | -0.045069 | -31.0381
-5 | -0.18899 | 0.0073745 | -0.044684 | -25.6279
-4.5 | -0.13357 | 0.00692 | -0.044411 | -19.302
-4 | -0.07706 | 0.0065574 | -0.044354 | -11.7516
-3.5 | -0.020192 | 0.0062455 | -0.044392 | -3.233
-3 | 0.03656 | 0.0059773 | -0.044454 | 6.1165
-2.5 | 0.093204 | 0.0057509 | -0.044525 | 16.2069
-2 | 0.14986 | 0.0055633 | -0.044618 | 26.9377
-1.5 | 0.20663 | 0.00541 | -0.044756 | 38.1932
-1 | 0.26356 | 0.0052863 | -0.044962 | 49.8561
-0.5 | 0.3207 | 0.0051876 | -0.045252 | 61.8203
0 | 0.3781 | 0.0051105 | -0.045632 | 73.9856
0.5 | 0.43572 | 0.0050528 | -0.046094 | 86.2336
1 | 0.49332 | 0.0050119 | -0.04661 | 98.43
1.5 | 0.55052 | 0.0049856 | -0.047125 | 110.4221
2 | 0.60701 | 0.00498 | -0.047592 | 121.8889
2.5 | 0.66292 | 0.0049947 | -0.048006 | 132.7248
3 | 0.71886 | 0.005015 | -0.048454 | 143.3418
3.5 | 0.77511 | 0.0050375 | -0.049036 | 153.8679
4 | 0.83174 | 0.0051089 | -0.049647 | 162.8028
4.5 | 0.89317 | 0.0046433 | -0.051424 | 192.3551

## 158. Re 14M Mach 0.10 (1)
BIGFOIL.COM POLAR EXPORT
NACA M19 (NACA-TR-221)
NACA M19 (NACA-TR-221) |  |  |  | Cl Max: | 1.366 | at alpha= | 10.5 | deg
JavaFoil+Calcfoil stall+Eppler ext transition |  |  |  | L/D Max: | 117.099 | at alpha= | 5.5 | deg
Re: | 14000000 |  |  | Cd Min: | 0.00765 | at alpha= | -2.5 | deg
Mach: | 0.1 |  |  | Cl=0 at alpha= | -3.5476 | deg
|  |  |  | @ Cl=0.1, Cd= | 0.0076531
|  |  |  | @ Cl=0.4, Cd= | 0.0076639
|  |  |  | @ Cl=0.6, Cd= | 0.0080163
alpha (deg) | Cl | Cd | Cm | Cl/Cd
-15 | -0.235 | 0.11124 | -0.005 | -2.114
-14.5 | -0.248 | 0.12482 | -0.005 | -1.989
-14 | -0.261 | 0.11683 | -0.006 | -2.238
-13.5 | -0.274 | 0.10928 | -0.006 | -2.511
-13 | -0.287 | 0.10296 | -0.006 | -2.785
-12.5 | -0.298 | 0.0961 | -0.007 | -3.103
-12 | -0.308 | 0.08936 | -0.007 | -3.452
-11.5 | -0.317 | 0.08311 | -0.008 | -3.815
-11 | -0.324 | 0.07804 | -0.008 | -4.146
-10.5 | -0.327 | 0.07389 | -0.009 | -4.431
-10 | -0.328 | 0.06859 | -0.009 | -4.784
-9.5 | -0.325 | 0.06326 | -0.009 | -5.144
-9 | -0.319 | 0.05916 | -0.01 | -5.388
-8.5 | -0.308 | 0.05466 | -0.01 | -5.633
-8 | -0.293 | 0.05065 | -0.011 | -5.78
-7.5 | -0.273 | 0.04783 | -0.011 | -5.712
-7 | -0.25 | 0.04546 | -0.012 | -5.488
-6.5 | -0.22 | 0.04325 | -0.012 | -5.094
-6 | -0.187 | 0.04112 | -0.013 | -4.545
-5.5 | -0.152 | 0.03865 | -0.014 | -3.937
-5 | -0.116 | 0.03647 | -0.016 | -3.169
-4.5 | -0.077 | 0.03408 | -0.017 | -2.273
-4 | -0.038 | 0.03084 | -0.02 | -1.231
-3.5 | 0.004 | 0.00766 | -0.032 | 0.546
-3 | 0.056 | 0.00767 | -0.033 | 7.239
-2.5 | 0.108 | 0.00765 | -0.034 | 14.114
-2 | 0.161 | 0.00768 | -0.035 | 21.006
-1.5 | 0.215 | 0.00769 | -0.036 | 27.977
-1 | 0.27 | 0.00769 | -0.037 | 35.093
-0.5 | 0.325 | 0.00767 | -0.038 | 42.362
0 | 0.383 | 0.00767 | -0.039 | 49.875
0.5 | 0.439 | 0.00765 | -0.04 | 57.322
1 | 0.495 | 0.00783 | -0.041 | 63.204
1.5 | 0.551 | 0.00792 | -0.042 | 69.591
2 | 0.607 | 0.00803 | -0.043 | 75.544
2.5 | 0.662 | 0.00815 | -0.044 | 81.273
3 | 0.718 | 0.00819 | -0.045 | 87.69
3.5 | 0.774 | 0.00831 | -0.047 | 93.1
4 | 0.83 | 0.00865 | -0.048 | 95.873
4.5 | 0.885 | 0.01036 | -0.049 | 85.482
5 | 0.941 | 0.00928 | -0.05 | 101.456
5.5 | 0.997 | 0.00852 | -0.051 | 117.099
6 | 1.053 | 0.01057 | -0.052 | 99.626
6.5 | 1.109 | 0.01135 | -0.053 | 97.724
7 | 1.16 | 0.01028 | -0.054 | 112.828
7.5 | 1.208 | 0.01231 | -0.055 | 98.134
8 | 1.251 | 0.01278 | -0.056 | 97.873
8.5 | 1.288 | 0.01334 | -0.057 | 96.572
9 | 1.32 | 0.01407 | -0.058 | 93.767
9.5 | 1.343 | 0.01475 | -0.059 | 91.063
10 | 1.359 | 0.01325 | -0.06 | 102.56
10.5 | 1.366 | 0.01389 | -0.061 | 98.325
11 | 1.336 | 0.01732 | -0.061 | 77.113
11.5 | 1.317 | 0.0185 | -0.061 | 71.203
12 | 1.289 | 0.0198 | -0.062 | 65.138
12.5 | 1.253 | 0.02142 | -0.063 | 58.469
13 | 1.209 | 0.02356 | -0.063 | 51.306
13.5 | 1.161 | 0.02558 | -0.064 | 45.377
14 | 1.11 | 0.02701 | -0.064 | 41.101
14.5 | 1.054 | 0.02946 | -0.065 | 35.776
15 | 0.993 | 0.03278 | -0.065 | 30.287
15.5 | 0.926 | 0.0388 | -0.065 | 23.855

## 159. Re 14M Mach 0.25 (1)
BIGFOIL.COM POLAR EXPORT
NACA M19 (NACA-TR-221)
NACA M19 (NACA-TR-221) |  |  |  | Cl Max: | 1.354 | at alpha= | 10 | deg
JavaFoil+Calcfoil stall+Eppler ext transition |  |  |  | L/D Max: | 113.768 | at alpha= | 7 | deg
Re: | 14000000 |  |  | Cd Min: | 0.00758 | at alpha= | -2.5 | deg
Mach: | 0.25 |  |  | Cl=0 at alpha= | -3.5476 | deg
|  |  |  | @ Cl=0.1, Cd= | 0.0075894
|  |  |  | @ Cl=0.4, Cd= | 0.0075909
|  |  |  | @ Cl=0.6, Cd= | 0.03465
alpha (deg) | Cl | Cd | Cm | Cl/Cd
-13.5 | -0.05 | 0.0909 | -0.007 | -0.547
-13 | -0.047 | 0.0869 | -0.007 | -0.545
-12.5 | -0.045 | 0.08319 | -0.008 | -0.54
-12 | -0.112 | 0.08155 | -0.008 | -1.369
-11.5 | -0.154 | 0.10412 | -0.008 | -1.483
-11 | -0.189 | 0.09634 | -0.008 | -1.958
-10.5 | -0.217 | 0.08648 | -0.009 | -2.513
-10 | -0.241 | 0.07831 | -0.009 | -3.072
-9.5 | -0.258 | 0.07245 | -0.01 | -3.559
-9 | -0.269 | 0.06479 | -0.01 | -4.147
-8.5 | -0.273 | 0.05931 | -0.011 | -4.598
-8 | -0.27 | 0.05332 | -0.011 | -5.055
-7.5 | -0.259 | 0.0491 | -0.012 | -5.279
-7 | -0.242 | 0.04633 | -0.012 | -5.228
-6.5 | -0.217 | 0.04382 | -0.013 | -4.951
-6 | -0.186 | 0.0416 | -0.013 | -4.459
-5.5 | -0.152 | 0.03961 | -0.014 | -3.828
-5 | -0.116 | 0.03784 | -0.014 | -3.053
-4.5 | -0.078 | 0.03567 | -0.016 | -2.18
-4 | -0.038 | 0.03369 | -0.017 | -1.128
-3.5 | 0.004 | 0.02963 | -0.021 | 0.119
-3 | 0.057 | 0.00763 | -0.034 | 7.422
-2.5 | 0.11 | 0.00758 | -0.035 | 14.538
-2 | 0.165 | 0.00762 | -0.036 | 21.653
-1.5 | 0.22 | 0.0076 | -0.037 | 29.013
-1 | 0.277 | 0.00759 | -0.038 | 36.433
-0.5 | 0.333 | 0.00762 | -0.039 | 43.719
0 | 0.393 | 0.00758 | -0.04 | 51.807
0.5 | 0.451 | 0.00767 | -0.041 | 58.726
1 | 0.508 | 0.00777 | -0.042 | 65.447
1.5 | 0.566 | 0.0079 | -0.043 | 71.696
2 | 0.623 | 0.00792 | -0.045 | 78.664
2.5 | 0.68 | 0.00806 | -0.046 | 84.434
3 | 0.738 | 0.00816 | -0.047 | 90.393
3.5 | 0.795 | 0.0083 | -0.048 | 95.795
4 | 0.852 | 0.00865 | -0.049 | 98.477
4.5 | 0.909 | 0.01061 | -0.05 | 85.757
5 | 0.967 | 0.00948 | -0.051 | 101.97
5.5 | 1.024 | 0.00982 | -0.052 | 104.275
6 | 1.082 | 0.01087 | -0.053 | 99.481
6.5 | 1.139 | 0.01168 | -0.054 | 97.529
7 | 1.191 | 0.01047 | -0.055 | 113.768
7.5 | 1.238 | 0.01264 | -0.056 | 97.912
8 | 1.279 | 0.01339 | -0.057 | 95.553
8.5 | 1.313 | 0.01403 | -0.059 | 93.597
9 | 1.339 | 0.01469 | -0.06 | 91.118
9.5 | 1.353 | 0.01549 | -0.061 | 87.331
10 | 1.354 | 0.01382 | -0.062 | 97.961
10.5 | 1.309 | 0.01781 | -0.061 | 73.492
11 | 1.274 | 0.01923 | -0.062 | 66.247
11.5 | 1.223 | 0.0208 | -0.062 | 58.799
12 | 1.157 | 0.02273 | -0.063 | 50.899
12.5 | 1.078 | 0.0249 | -0.063 | 43.296
13 | 0.982 | 0.02827 | -0.064 | 34.733
13.5 | 0.884 | 0.02958 | -0.065 | 29.888
14 | 0.778 | 0.03097 | -0.065 | 25.113
14.5 | 0.663 | 0.03282 | -0.066 | 20.205
15 | 0.542 | 0.03465 | -0.067 | 15.652

## 160. Re 14M Mach 0.50 (1)
BIGFOIL.COM POLAR EXPORT
NACA M19 (NACA-TR-221)
NACA M19 (NACA-TR-221) |  |  |  | Cl Max: | 1.333 | at alpha= | 8 | deg
JavaFoil+Calcfoil stall+Eppler ext transition |  |  |  | L/D Max: | 116.346 | at alpha= | 5 | deg
Re: | 14000000 |  |  | Cd Min: | 0.00762 | at alpha= | -4 | deg
Mach: | 0.5 |  |  | Cl=0 at alpha= | -3.5375 | deg
|  |  |  | @ Cl=0.1, Cd= | 0.032329
|  |  |  | @ Cl=0.4, Cd= | 0.0076991
|  |  |  | @ Cl=0.6, Cd= | 0.0080065
alpha (deg) | Cl | Cd | Cm | Cl/Cd
-20 | -0.748 | 0.15123 | -0.001 | -4.948
-19.5 | -0.728 | 0.14511 | -0.002 | -5.014
-19 | -0.707 | 0.14014 | -0.002 | -5.042
-18.5 | -0.685 | 0.13555 | -0.003 | -5.057
-18 | -0.664 | 0.13119 | -0.003 | -5.061
-17.5 | -0.642 | 0.12746 | -0.004 | -5.041
-17 | -0.622 | 0.11912 | -0.004 | -5.218
-16.5 | -0.599 | 0.11902 | -0.005 | -5.036
-16 | -0.578 | 0.1145 | -0.005 | -5.047
-15.5 | -0.556 | 0.11046 | -0.006 | -5.037
-15 | -0.535 | 0.10614 | -0.006 | -5.037
-14.5 | -0.513 | 0.10212 | -0.007 | -5.021
-14 | -0.491 | 0.09464 | -0.007 | -5.187
-13.5 | -0.469 | 0.09024 | -0.008 | -5.194
-13 | -0.446 | 0.09168 | -0.008 | -4.868
-12.5 | -0.424 | 0.09193 | -0.009 | -4.61
-12 | -0.401 | 0.08462 | -0.009 | -4.743
-11.5 | -0.379 | 0.07863 | -0.01 | -4.815
-11 | -0.356 | 0.07276 | -0.01 | -4.892
-10.5 | -0.333 | 0.06762 | -0.011 | -4.927
-10 | -0.31 | 0.06322 | -0.012 | -4.906
-9.5 | -0.287 | 0.05877 | -0.012 | -4.884
-9 | -0.264 | 0.0553 | -0.013 | -4.769
-8.5 | -0.24 | 0.05195 | -0.014 | -4.627
-8 | -0.217 | 0.04871 | -0.015 | -4.454
-7.5 | -0.193 | 0.04576 | -0.016 | -4.226
-7 | -0.169 | 0.0432 | -0.016 | -3.923
-6.5 | -0.144 | 0.04408 | -0.015 | -3.271
-6 | -0.122 | 0.03786 | -0.019 | -3.21
-5.5 | -0.097 | 0.03592 | -0.02 | -2.706
-5 | -0.073 | 0.03126 | -0.022 | -2.35
-4.5 | -0.049 | 0.02848 | -0.024 | -1.712
-4 | -0.037 | 0.00762 | -0.035 | -4.898
-3.5 | 0.003 | 0.03287 | -0.02 | 0.102
-3 | 0.047 | 0.03357 | -0.018 | 1.401
-2.5 | 0.095 | 0.03242 | -0.019 | 2.918
-2 | 0.144 | 0.03153 | -0.019 | 4.577
-1.5 | 0.2 | 0.02639 | -0.027 | 7.583
-1 | 0.305 | 0.0077 | -0.042 | 39.601
-0.5 | 0.369 | 0.00769 | -0.044 | 48.014
0 | 0.437 | 0.00771 | -0.045 | 56.643
0.5 | 0.502 | 0.00771 | -0.046 | 65.151
1 | 0.567 | 0.00791 | -0.047 | 71.741
1.5 | 0.632 | 0.0081 | -0.049 | 78.073
2 | 0.696 | 0.0082 | -0.05 | 84.917
2.5 | 0.76 | 0.00834 | -0.051 | 91.096
3 | 0.823 | 0.00845 | -0.052 | 97.429
3.5 | 0.887 | 0.00862 | -0.053 | 102.935
4 | 0.951 | 0.00899 | -0.055 | 105.722
4.5 | 1.015 | 0.01169 | -0.056 | 86.757
5 | 1.078 | 0.00927 | -0.057 | 116.346
5.5 | 1.142 | 0.01176 | -0.058 | 97.098
6 | 1.205 | 0.01291 | -0.059 | 93.391
6.5 | 1.268 | 0.0134 | -0.061 | 94.659
7 | 1.3 | 0.01443 | -0.061 | 90.103
7.5 | 1.326 | 0.01566 | -0.061 | 84.721
8 | 1.333 | 0.0171 | -0.062 | 77.916
8.5 | 1.29 | 0.01888 | -0.063 | 68.351
9 | 1.058 | 0.02153 | -0.063 | 49.152
9.5 | 0.795 | 0.0235 | -0.064 | 33.816
10 | 0.822 | 0.02564 | -0.065 | 32.046
10.5 | 0.725 | 0.07132 | -0.033 | 10.161
11 | 0.87 | 0.03245 | -0.066 | 26.825
11.5 | 0.899 | 0.03516 | -0.067 | 25.571
12 | 0.921 | 0.04044 | -0.067 | 22.783
12.5 | 0.964 | 0.03483 | -0.069 | 27.675
13 | 0.988 | 0.03933 | -0.069 | 25.11

## 161. Re 16M Mach 0.00 (1)
BIGFOIL.COM POLAR EXPORT
NACA M19 (NACA-TR-221)
NACA M19 (NACA-TR-221) |  |  |  | Cl Max: | 0.1728 | at alpha= | 1.5 | deg
XFOIL ncrit=9 |  |  |  | L/D Max: | 28.4211 | at alpha= | 1.5 | deg
Re: | 16000000 |  |  | Cd Min: | 0.00608 | at alpha= | 1.5 | deg
Mach: | 0 |  |  | Cl=0 at alpha= | -0.020247 | deg
|  |  |  | @ Cl=0.1, Cd= | 0.0062004
|  |  |  | @ Cl=0.4, Cd= | 0.00608
|  |  |  | @ Cl=0.6, Cd= | 0.00608
alpha (deg) | Cl | Cd | Cm | Cl/Cd
-1 | -0.1113 | 0.00614 | 0 | -18.127
-0.5 | -0.0545 | 0.00613 | -0.0003 | -8.8907
0 | 0.0023 | 0.00619 | -0.0007 | 0.37157
0.5 | 0.0592 | 0.00615 | -0.001 | 9.626
1 | 0.1159 | 0.00622 | -0.0013 | 18.6334
1.5 | 0.1728 | 0.00608 | -0.0016 | 28.4211

## 162. Re 16M Mach 0.00 (2)
BIGFOIL.COM POLAR EXPORT
NACA M19 (NACA-TR-221)
NACA M19 (NACA-TR-221) |  |  |  | Cl Max: | 0.1728 | at alpha= | 1.5 | deg
XFOIL ncrit=5 |  |  |  | L/D Max: | 27 | at alpha= | 1.5 | deg
Re: | 16000000 |  |  | Cd Min: | 0.0062 | at alpha= | 0 | deg
Mach: | 0 |  |  | Cl=0 at alpha= | -0.020247 | deg
|  |  |  | @ Cl=0.1, Cd= | 0.0063262
|  |  |  | @ Cl=0.4, Cd= | 0.0064
|  |  |  | @ Cl=0.6, Cd= | 0.0064
alpha (deg) | Cl | Cd | Cm | Cl/Cd
-1 | -0.1114 | 0.00635 | -0.0001 | -17.5433
-0.5 | -0.0545 | 0.0063 | -0.0004 | -8.6508
0 | 0.0023 | 0.0062 | -0.0007 | 0.37097
0.5 | 0.0592 | 0.00624 | -0.0009 | 9.4872
1 | 0.116 | 0.00636 | -0.0012 | 18.239
1.5 | 0.1728 | 0.0064 | -0.0015 | 27

## 163. Re 16M Mach 0.00 (3)
BIGFOIL.COM POLAR EXPORT
NACA M19 (NACA-TR-221)
NACA M19 (NACA-TR-221) |  |  |  | Cl Max: | 0.9295 | at alpha= | 19 | deg
XFOIL ncrit=12 |  |  |  | L/D Max: | 75.3577 | at alpha= | 4 | deg
Re: | 16000000 |  |  | Cd Min: | 0.00519 | at alpha= | 2.5 | deg
Mach: | 0 |  |  | Cl=0 at alpha= | -0.020282 | deg
|  |  |  | @ Cl=0.1, Cd= | 0.0059878
|  |  |  | @ Cl=0.4, Cd= | 0.0054984
|  |  |  | @ Cl=0.6, Cd= | 0.0095876
alpha (deg) | Cl | Cd | Cm | Cl/Cd
-20 | -0.9547 | 0.26194 | 0.1079 | -3.6447
-19.5 | -0.9386 | 0.25559 | 0.1036 | -3.6723
-19 | -0.9225 | 0.24933 | 0.0993 | -3.6999
-18.5 | -0.9066 | 0.24284 | 0.0951 | -3.7333
-18 | -0.8908 | 0.23627 | 0.091 | -3.7703
-17.5 | -0.8755 | 0.22955 | 0.087 | -3.814
-17 | -0.8602 | 0.22289 | 0.0831 | -3.8593
-16.5 | -0.845 | 0.21609 | 0.0792 | -3.9104
-16 | -0.8302 | 0.20909 | 0.0754 | -3.9705
-15.5 | -0.8158 | 0.20211 | 0.0717 | -4.0364
-15 | -0.8024 | 0.19488 | 0.0682 | -4.1174
-14.5 | -0.7896 | 0.18757 | 0.0647 | -4.2096
-14 | -0.7774 | 0.18006 | 0.0612 | -4.3174
-13.5 | -0.7665 | 0.17231 | 0.0579 | -4.4484
-13 | -0.7566 | 0.16447 | 0.0547 | -4.6002
-12.5 | -0.7471 | 0.1566 | 0.0515 | -4.7708
-12 | -0.7381 | 0.14892 | 0.0486 | -4.9564
-11.5 | -0.7301 | 0.14099 | 0.0455 | -5.1784
-11 | -0.7256 | 0.13218 | 0.0421 | -5.4895
-10.5 | -0.7231 | 0.123 | 0.0386 | -5.8789
-10 | -0.7227 | 0.1135 | 0.0347 | -6.3674
-9.5 | -0.7243 | 0.10369 | 0.0302 | -6.9852
-9 | -0.7293 | 0.09336 | 0.0248 | -7.8117
-8.5 | -0.7414 | 0.08187 | 0.0158 | -9.0558
-8 | -0.7463 | 0.06554 | -0.0015 | -11.3869
-7.5 | -0.7378 | 0.05109 | -0.0072 | -14.4412
-7 | -0.7194 | 0.0377 | -0.0078 | -19.0822
-6.5 | -0.6928 | 0.02522 | -0.0055 | -27.4703
-6 | -0.6561 | 0.01558 | -0.0026 | -42.1117
-5.5 | -0.6072 | 0.01175 | -0.0014 | -51.6766
-5 | -0.554 | 0.00924 | -0.0008 | -59.9567
-4.5 | -0.4987 | 0.00753 | -0.0005 | -66.2284
-4 | -0.4479 | 0.00649 | 0.0009 | -69.0139
-3.5 | -0.3932 | 0.00577 | 0.0013 | -68.1456
-3 | -0.3373 | 0.00538 | 0.0013 | -62.6952
-2.5 | -0.2811 | 0.00528 | 0.0012 | -53.2386
-2 | -0.2245 | 0.00546 | 0.0009 | -41.1172
-1.5 | -0.1678 | 0.00568 | 0.0005 | -29.5423
-1 | -0.1112 | 0.00591 | 0 | -18.8156
-0.5 | -0.0544 | 0.00595 | -0.0003 | -9.1429
0 | 0.0023 | 0.00616 | -0.0007 | 0.37338
1 | 0.1158 | 0.00596 | -0.0013 | 19.4295
1.5 | 0.1726 | 0.00579 | -0.0017 | 29.81
2 | 0.2292 | 0.00554 | -0.0022 | 41.3718
2.5 | 0.2856 | 0.00519 | -0.0026 | 55.0289
3 | 0.342 | 0.00519 | -0.0028 | 65.896
3.5 | 0.3981 | 0.00548 | -0.0028 | 72.646
4 | 0.4529 | 0.00601 | -0.0025 | 75.3577
4.5 | 0.5042 | 0.00683 | -0.0012 | 73.8214
5 | 0.5605 | 0.00817 | -0.0013 | 68.6047
5.5 | 0.614 | 0.01009 | -0.0007 | 60.8523
6 | 0.6654 | 0.01282 | 0.0001 | 51.9033
6.5 | 0.7167 | 0.01478 | 0.0006 | 48.4912
7 | 0.7701 | 0.01526 | 0.0006 | 50.4653
7.5 | 0.8191 | 0.01741 | 0.0011 | 47.0477
8 | 0.8591 | 0.02247 | 0.0026 | 38.2332
8.5 | 0.8188 | 0.05596 | 0.0044 | 14.6319
9 | 0.805 | 0.07479 | -0.0074 | 10.7635
9.5 | 0.7745 | 0.09159 | -0.025 | 8.4562
10 | 0.7651 | 0.10277 | -0.0312 | 7.4448
10.5 | 0.7599 | 0.11328 | -0.0361 | 6.7082
11 | 0.7584 | 0.12311 | -0.0403 | 6.1603
11.5 | 0.7589 | 0.13264 | -0.044 | 5.7215
12 | 0.7617 | 0.1418 | -0.0476 | 5.3717
12.5 | 0.7673 | 0.15043 | -0.051 | 5.1007
13 | 0.7734 | 0.15898 | -0.0544 | 4.8648
13.5 | 0.7817 | 0.16723 | -0.0578 | 4.6744
14 | 0.791 | 0.17511 | -0.0612 | 4.5172
14.5 | 0.8021 | 0.18267 | -0.0646 | 4.391
15 | 0.8142 | 0.19021 | -0.0682 | 4.2805
15.5 | 0.8267 | 0.19742 | -0.0717 | 4.1875
16 | 0.8402 | 0.20457 | -0.0754 | 4.1072
16.5 | 0.8545 | 0.21151 | -0.0792 | 4.04
17 | 0.8691 | 0.21855 | -0.0831 | 3.9767
17.5 | 0.8838 | 0.22549 | -0.0871 | 3.9195
18 | 0.8987 | 0.23224 | -0.0911 | 3.8697
18.5 | 0.9141 | 0.23875 | -0.0951 | 3.8287
19 | 0.9295 | 0.24548 | -0.0994 | 3.7865

## 164. Re 16M Mach 0.00 (4)
BIGFOIL.COM POLAR EXPORT
NACA M19 (NACA-TR-221)
NACA M19 (NACA-TR-221) |  |  |  | Cl Max: | 1.368 | at alpha= | 11 | deg
JavaFoil+Calcfoil stall+Eppler ext transition |  |  |  | L/D Max: | 113.721 | at alpha= | 7 | deg
Re: | 16000000 |  |  | Cd Min: | 0.00758 | at alpha= | -2.5 | deg
Mach: | 0 |  |  | Cl=0 at alpha= | -3.54 | deg
|  |  |  | @ Cl=0.1, Cd= | 0.0075845
|  |  |  | @ Cl=0.4, Cd= | 0.0076371
|  |  |  | @ Cl=0.6, Cd= | 0.007975
alpha (deg) | Cl | Cd | Cm | Cl/Cd
-15.5 | -0.256 | 0.11467 | -0.004 | -2.231
-15 | -0.267 | 0.10944 | -0.005 | -2.443
-14.5 | -0.279 | 0.11816 | -0.005 | -2.359
-14 | -0.29 | 0.11334 | -0.006 | -2.559
-13.5 | -0.301 | 0.10441 | -0.006 | -2.882
-13 | -0.311 | 0.09958 | -0.006 | -3.124
-12.5 | -0.32 | 0.09281 | -0.007 | -3.451
-12 | -0.328 | 0.08712 | -0.007 | -3.766
-11.5 | -0.334 | 0.08149 | -0.008 | -4.101
-11 | -0.338 | 0.07687 | -0.008 | -4.399
-10.5 | -0.34 | 0.07153 | -0.008 | -4.746
-10 | -0.338 | 0.06747 | -0.009 | -5.009
-9.5 | -0.333 | 0.0628 | -0.009 | -5.302
-9 | -0.324 | 0.05838 | -0.01 | -5.557
-8.5 | -0.312 | 0.05442 | -0.01 | -5.732
-8 | -0.295 | 0.05034 | -0.011 | -5.868
-7.5 | -0.275 | 0.04759 | -0.011 | -5.773
-7 | -0.25 | 0.0451 | -0.012 | -5.549
-6.5 | -0.221 | 0.04291 | -0.012 | -5.14
-6 | -0.187 | 0.04058 | -0.013 | -4.613
-5.5 | -0.152 | 0.03812 | -0.015 | -3.999
-5 | -0.116 | 0.03529 | -0.017 | -3.284
-4.5 | -0.079 | 0.02936 | -0.02 | -2.688
-4 | -0.046 | 0.00764 | -0.031 | -5.997
-3.5 | 0.004 | 0.00762 | -0.032 | 0.547
-3 | 0.055 | 0.00761 | -0.033 | 7.268
-2.5 | 0.108 | 0.00758 | -0.034 | 14.181
-2 | 0.161 | 0.00761 | -0.035 | 21.092
-1.5 | 0.214 | 0.00759 | -0.036 | 28.235
-1 | 0.269 | 0.00762 | -0.037 | 35.227
-0.5 | 0.323 | 0.00765 | -0.038 | 42.275
0 | 0.381 | 0.00761 | -0.039 | 50.036
0.5 | 0.437 | 0.00769 | -0.04 | 56.771
1 | 0.492 | 0.0078 | -0.041 | 63.113
1.5 | 0.548 | 0.00791 | -0.042 | 69.305
2 | 0.604 | 0.00798 | -0.043 | 75.65
2.5 | 0.659 | 0.0081 | -0.044 | 81.37
3 | 0.714 | 0.00813 | -0.045 | 87.892
3.5 | 0.77 | 0.00825 | -0.046 | 93.318
4 | 0.825 | 0.00862 | -0.047 | 95.813
4.5 | 0.881 | 0.01023 | -0.048 | 86.099
5 | 0.937 | 0.00833 | -0.049 | 112.488
5.5 | 0.992 | 0.00954 | -0.05 | 104.054
6 | 1.048 | 0.01043 | -0.052 | 100.479
6.5 | 1.103 | 0.01116 | -0.053 | 98.844
7 | 1.155 | 0.01016 | -0.054 | 113.721
7.5 | 1.202 | 0.01198 | -0.055 | 100.381
8 | 1.245 | 0.01261 | -0.056 | 98.788
8.5 | 1.283 | 0.01302 | -0.057 | 98.567
9 | 1.316 | 0.01373 | -0.058 | 95.823
9.5 | 1.341 | 0.01436 | -0.059 | 93.347
10 | 1.358 | 0.01294 | -0.06 | 104.973
10.5 | 1.367 | 0.01354 | -0.061 | 100.984
11 | 1.368 | 0.01411 | -0.062 | 96.92
11.5 | 1.332 | 0.01765 | -0.061 | 75.446
12 | 1.309 | 0.0188 | -0.062 | 69.617
12.5 | 1.278 | 0.02022 | -0.063 | 63.183
13 | 1.237 | 0.02243 | -0.063 | 55.165
13.5 | 1.195 | 0.02417 | -0.064 | 49.434
14 | 1.151 | 0.02546 | -0.065 | 45.206
14.5 | 1.101 | 0.02755 | -0.065 | 39.959
15 | 1.047 | 0.03018 | -0.066 | 34.703
15.5 | 0.987 | 0.03529 | -0.065 | 27.964
16 | 0.935 | 0.03762 | -0.066 | 24.863

## 165. Re 16M Mach 0.00 (5)
BIGFOIL.COM POLAR EXPORT
NACA M19 (NACA-TR-221)
NACA M19 (NACA-TR-221) |  |  |  | Cl Max: | 0.99509 | at alpha= | 5.5 | deg
NF ncrit=5 |  |  |  | L/D Max: | 140.971 | at alpha= | 3.5 | deg
Re: | 16000000 |  |  | Cd Min: | 0.0052772 | at alpha= | 1.5 | deg
Mach: | 0 |  |  | Cl=0 at alpha= | -3.3122 | deg
|  |  |  | @ Cl=0.1, Cd= | 0.0057988
|  |  |  | @ Cl=0.4, Cd= | 0.0053199
|  |  |  | @ Cl=0.6, Cd= | 0.0052847
alpha (deg) | Cl | Cd | Cm | Cl/Cd
-7 | -0.37957 | 0.0097151 | -0.042968 | -39.0696
-6.5 | -0.36388 | 0.0084802 | -0.044819 | -42.909
-6 | -0.30657 | 0.0079295 | -0.044662 | -38.6622
-5.5 | -0.24627 | 0.0074755 | -0.044353 | -32.9439
-5 | -0.19024 | 0.0070674 | -0.044242 | -26.9177
-4.5 | -0.13459 | 0.0067309 | -0.044219 | -19.9954
-4 | -0.078229 | 0.0064451 | -0.04422 | -12.1376
-3.5 | -0.021382 | 0.0061995 | -0.04426 | -3.4491
-3 | 0.035541 | 0.0059915 | -0.044353 | 5.932
-2.5 | 0.09235 | 0.0058181 | -0.044494 | 15.873
-2 | 0.14902 | 0.0056753 | -0.044672 | 26.258
-1.5 | 0.20562 | 0.005559 | -0.044887 | 36.9896
-1 | 0.26224 | 0.0054654 | -0.045147 | 47.9824
-0.5 | 0.31892 | 0.0053916 | -0.045456 | 59.1512
0 | 0.37566 | 0.0053359 | -0.045816 | 70.4021
0.5 | 0.43249 | 0.0052986 | -0.046231 | 81.625
1 | 0.4895 | 0.0052802 | -0.046705 | 92.7037
1.5 | 0.54667 | 0.0052772 | -0.047236 | 103.591
2 | 0.60393 | 0.0052852 | -0.047807 | 114.2674
2.5 | 0.66112 | 0.0053114 | -0.048405 | 124.4714
3 | 0.71817 | 0.0053709 | -0.049031 | 133.7141
3.5 | 0.7759 | 0.005504 | -0.049821 | 140.9708
4 | 0.83408 | 0.0059289 | -0.050755 | 140.6809
4.5 | 0.88569 | 0.0071785 | -0.050983 | 123.3808
5 | 0.93955 | 0.0079498 | -0.051079 | 118.1857
5.5 | 0.99509 | 0.0082242 | -0.051577 | 120.9953

## 166. Re 16M Mach 0.00 (6)
BIGFOIL.COM POLAR EXPORT
NACA M19 (NACA-TR-221)
NACA M19 (NACA-TR-221) |  |  |  | Cl Max: | 0.9408 | at alpha= | 5 | deg
NF ncrit=9 |  |  |  | L/D Max: | 157.12 | at alpha= | 4 | deg
Re: | 16000000 |  |  | Cd Min: | 0.0050258 | at alpha= | 2 | deg
Mach: | 0 |  |  | Cl=0 at alpha= | -3.3177 | deg
|  |  |  | @ Cl=0.1, Cd= | 0.0056299
|  |  |  | @ Cl=0.4, Cd= | 0.0050955
|  |  |  | @ Cl=0.6, Cd= | 0.005026
alpha (deg) | Cl | Cd | Cm | Cl/Cd
-6.5 | -0.36218 | 0.0084763 | -0.044767 | -42.728
-6 | -0.30479 | 0.0079118 | -0.044713 | -38.5236
-5.5 | -0.24605 | 0.0074208 | -0.044403 | -33.1566
-5 | -0.18993 | 0.0069959 | -0.044273 | -27.1484
-4.5 | -0.13396 | 0.0066424 | -0.044224 | -20.1682
-4 | -0.077457 | 0.0063354 | -0.044183 | -12.2261
-3.5 | -0.020691 | 0.0060681 | -0.044171 | -3.4099
-3 | 0.036073 | 0.0058406 | -0.04421 | 6.1762
-2.5 | 0.092795 | 0.0056499 | -0.044308 | 16.4241
-2 | 0.14954 | 0.0054923 | -0.044467 | 27.2271
-1.5 | 0.20638 | 0.0053634 | -0.044684 | 38.4799
-1 | 0.26336 | 0.0052593 | -0.044957 | 50.0765
-0.5 | 0.32045 | 0.0051764 | -0.045287 | 61.9053
0 | 0.37756 | 0.005113 | -0.045672 | 73.8437
0.5 | 0.43466 | 0.0050685 | -0.046104 | 85.7569
1 | 0.4917 | 0.0050417 | -0.046577 | 97.5261
1.5 | 0.5486 | 0.0050276 | -0.047076 | 109.1185
2 | 0.6053 | 0.0050258 | -0.047581 | 120.4371
2.5 | 0.66176 | 0.0050422 | -0.048075 | 131.2434
3 | 0.71815 | 0.005072 | -0.048566 | 141.592
3.5 | 0.77482 | 0.0051336 | -0.049204 | 150.9309
4 | 0.83346 | 0.0053046 | -0.050294 | 157.1201
4.5 | 0.88988 | 0.0059031 | -0.050926 | 150.748
5 | 0.9408 | 0.0069928 | -0.051585 | 134.5377

## 167. Re 16M Mach 0.00 (7)
BIGFOIL.COM POLAR EXPORT
NACA M19 (NACA-TR-221)
NACA M19 (NACA-TR-221) |  |  |  | Cl Max: | 0.89472 | at alpha= | 4.5 | deg
NF ncrit=12 |  |  |  | L/D Max: | 172.906 | at alpha= | 4.5 | deg
Re: | 16000000 |  |  | Cd Min: | 0.0049006 | at alpha= | 2 | deg
Mach: | 0 |  |  | Cl=0 at alpha= | -3.3191 | deg
|  |  |  | @ Cl=0.1, Cd= | 0.0055906
|  |  |  | @ Cl=0.4, Cd= | 0.0049957
|  |  |  | @ Cl=0.6, Cd= | 0.0049011
alpha (deg) | Cl | Cd | Cm | Cl/Cd
-6 | -0.30519 | 0.0080583 | -0.045008 | -37.8732
-5.5 | -0.246 | 0.0075465 | -0.044711 | -32.5979
-5 | -0.19013 | 0.0070637 | -0.044373 | -26.9157
-4.5 | -0.13413 | 0.0066829 | -0.044252 | -20.0708
-4 | -0.077402 | 0.0063576 | -0.044253 | -12.1747
-3.5 | -0.020535 | 0.0060704 | -0.044293 | -3.3828
-3 | 0.036211 | 0.0058223 | -0.044347 | 6.2193
-2.5 | 0.092867 | 0.0056125 | -0.044416 | 16.5463
-2 | 0.14954 | 0.0054382 | -0.044516 | 27.4981
-1.5 | 0.20632 | 0.0052954 | -0.044668 | 38.9622
-1 | 0.26328 | 0.0051802 | -0.044888 | 50.8249
-0.5 | 0.32048 | 0.0050881 | -0.045188 | 62.9852
0 | 0.37794 | 0.0050161 | -0.04557 | 75.3443
0.5 | 0.43558 | 0.0049628 | -0.046034 | 87.769
1 | 0.49317 | 0.0049268 | -0.046554 | 100.0996
1.5 | 0.55031 | 0.0049047 | -0.047072 | 112.2
2 | 0.60677 | 0.0049006 | -0.047543 | 123.8152
2.5 | 0.66269 | 0.0049156 | -0.047963 | 134.8129
3 | 0.71864 | 0.0049364 | -0.048406 | 145.5808
3.5 | 0.77498 | 0.0049665 | -0.049007 | 156.0398
4 | 0.83228 | 0.0050475 | -0.049749 | 164.8883
4.5 | 0.89472 | 0.0051746 | -0.051975 | 172.9056

## 168. Re 16M Mach 0.10 (1)
BIGFOIL.COM POLAR EXPORT
NACA M19 (NACA-TR-221)
NACA M19 (NACA-TR-221) |  |  |  | Cl Max: | 1.366 | at alpha= | 10.5 | deg
JavaFoil+Calcfoil stall+Eppler ext transition |  |  |  | L/D Max: | 113.67 | at alpha= | 7 | deg
Re: | 16000000 |  |  | Cd Min: | 0.00757 | at alpha= | 0 | deg
Mach: | 0.1 |  |  | Cl=0 at alpha= | -3.54 | deg
|  |  |  | @ Cl=0.1, Cd= | 0.0075946
|  |  |  | @ Cl=0.4, Cd= | 0.0076216
|  |  |  | @ Cl=0.6, Cd= | 0.0079662
alpha (deg) | Cl | Cd | Cm | Cl/Cd
-15 | -0.235 | 0.10958 | -0.005 | -2.146
-14.5 | -0.248 | 0.10494 | -0.005 | -2.367
-14 | -0.261 | 0.11531 | -0.006 | -2.267
-13.5 | -0.274 | 0.09434 | -0.006 | -2.909
-13 | -0.287 | 0.10299 | -0.006 | -2.784
-12.5 | -0.298 | 0.0962 | -0.007 | -3.1
-12 | -0.309 | 0.08917 | -0.007 | -3.46
-11.5 | -0.317 | 0.08372 | -0.008 | -3.788
-11 | -0.324 | 0.07865 | -0.008 | -4.114
-10.5 | -0.327 | 0.07289 | -0.009 | -4.492
-10 | -0.328 | 0.06787 | -0.009 | -4.835
-9.5 | -0.325 | 0.06381 | -0.009 | -5.099
-9 | -0.319 | 0.05922 | -0.01 | -5.382
-8.5 | -0.308 | 0.05462 | -0.01 | -5.638
-8 | -0.293 | 0.05058 | -0.011 | -5.789
-7.5 | -0.273 | 0.04764 | -0.011 | -5.736
-7 | -0.25 | 0.04525 | -0.012 | -5.515
-6.5 | -0.22 | 0.043 | -0.012 | -5.124
-6 | -0.187 | 0.04093 | -0.013 | -4.569
-5.5 | -0.153 | 0.03842 | -0.015 | -3.97
-5 | -0.116 | 0.03555 | -0.017 | -3.263
-4.5 | -0.079 | 0.03095 | -0.02 | -2.538
-4 | -0.046 | 0.00762 | -0.031 | -6.031
-3.5 | 0.004 | 0.00762 | -0.032 | 0.549
-3 | 0.056 | 0.00762 | -0.033 | 7.291
-2.5 | 0.108 | 0.00759 | -0.034 | 14.23
-2 | 0.161 | 0.00761 | -0.035 | 21.181
-1.5 | 0.215 | 0.00759 | -0.036 | 28.361
-1 | 0.27 | 0.00762 | -0.037 | 35.391
-0.5 | 0.325 | 0.00761 | -0.038 | 42.711
0 | 0.383 | 0.00757 | -0.039 | 50.565
0.5 | 0.439 | 0.00774 | -0.04 | 56.7
1 | 0.495 | 0.00785 | -0.041 | 63.041
1.5 | 0.551 | 0.00787 | -0.042 | 70.005
2 | 0.607 | 0.00798 | -0.043 | 76.056
2.5 | 0.662 | 0.00806 | -0.044 | 82.158
3 | 0.718 | 0.00818 | -0.045 | 87.781
3.5 | 0.774 | 0.00825 | -0.047 | 93.835
4 | 0.83 | 0.00858 | -0.048 | 96.636
4.5 | 0.885 | 0.01022 | -0.049 | 86.663
5 | 0.941 | 0.00836 | -0.05 | 112.542
5.5 | 0.997 | 0.00953 | -0.051 | 104.669
6 | 1.053 | 0.01053 | -0.052 | 100.046
6.5 | 1.109 | 0.01124 | -0.053 | 98.69
7 | 1.16 | 0.01021 | -0.054 | 113.67
7.5 | 1.208 | 0.01207 | -0.055 | 100.064
8 | 1.251 | 0.0127 | -0.056 | 98.439
8.5 | 1.288 | 0.01313 | -0.057 | 98.153
9 | 1.32 | 0.01368 | -0.058 | 96.48
9.5 | 1.343 | 0.0145 | -0.059 | 92.666
10 | 1.359 | 0.01317 | -0.06 | 103.172
10.5 | 1.366 | 0.01365 | -0.061 | 100.018
11 | 1.363 | 0.01424 | -0.062 | 95.696
11.5 | 1.32 | 0.018 | -0.062 | 73.343
12 | 1.293 | 0.01921 | -0.062 | 67.314
12.5 | 1.257 | 0.02075 | -0.063 | 60.547
13 | 1.211 | 0.02296 | -0.063 | 52.723
13.5 | 1.163 | 0.02492 | -0.064 | 46.679
14 | 1.113 | 0.02622 | -0.065 | 42.43
14.5 | 1.056 | 0.02867 | -0.065 | 36.816
15 | 0.995 | 0.03167 | -0.066 | 31.43
15.5 | 0.93 | 0.03682 | -0.065 | 25.258

## 169. Re 16M Mach 0.25 (1)
BIGFOIL.COM POLAR EXPORT
NACA M19 (NACA-TR-221)
NACA M19 (NACA-TR-221) |  |  |  | Cl Max: | 1.354 | at alpha= | 10 | deg
JavaFoil+Calcfoil stall+Eppler ext transition |  |  |  | L/D Max: | 115.558 | at alpha= | 7 | deg
Re: | 16000000 |  |  | Cd Min: | 0.00748 | at alpha= | -3.5 | deg
Mach: | 0.25 |  |  | Cl=0 at alpha= | -3.5476 | deg
|  |  |  | @ Cl=0.1, Cd= | 0.00752
|  |  |  | @ Cl=0.4, Cd= | 0.0075269
|  |  |  | @ Cl=0.6, Cd= | 0.03375
alpha (deg) | Cl | Cd | Cm | Cl/Cd
-13.5 | -0.05 | 0.09044 | -0.007 | -0.55
-13 | -0.047 | 0.08742 | -0.007 | -0.541
-12.5 | -0.045 | 0.08237 | -0.008 | -0.546
-12 | -0.112 | 0.08114 | -0.008 | -1.376
-11.5 | -0.154 | 0.10374 | -0.008 | -1.489
-11 | -0.189 | 0.09623 | -0.008 | -1.961
-10.5 | -0.217 | 0.08658 | -0.009 | -2.51
-10 | -0.241 | 0.07847 | -0.009 | -3.066
-9.5 | -0.258 | 0.07028 | -0.01 | -3.669
-9 | -0.269 | 0.06529 | -0.01 | -4.116
-8.5 | -0.273 | 0.0594 | -0.011 | -4.59
-8 | -0.27 | 0.05362 | -0.011 | -5.026
-7.5 | -0.259 | 0.04877 | -0.012 | -5.316
-7 | -0.242 | 0.04589 | -0.012 | -5.278
-6.5 | -0.217 | 0.04367 | -0.013 | -4.968
-6 | -0.186 | 0.04152 | -0.013 | -4.468
-5.5 | -0.152 | 0.03946 | -0.014 | -3.843
-5 | -0.116 | 0.03755 | -0.015 | -3.081
-4.5 | -0.078 | 0.03488 | -0.017 | -2.235
-4 | -0.038 | 0.03236 | -0.019 | -1.181
-3.5 | 0.004 | 0.00748 | -0.033 | 0.569
-3 | 0.057 | 0.00752 | -0.034 | 7.528
-2.5 | 0.11 | 0.00752 | -0.035 | 14.669
-2 | 0.165 | 0.00755 | -0.036 | 21.858
-1.5 | 0.22 | 0.00753 | -0.037 | 29.271
-1 | 0.277 | 0.00752 | -0.038 | 36.782
-0.5 | 0.333 | 0.00755 | -0.039 | 44.141
0 | 0.393 | 0.00751 | -0.04 | 52.311
0.5 | 0.451 | 0.00765 | -0.041 | 58.899
1 | 0.508 | 0.00772 | -0.042 | 65.845
1.5 | 0.566 | 0.00785 | -0.043 | 72.184
2 | 0.623 | 0.00793 | -0.045 | 78.602
2.5 | 0.68 | 0.00799 | -0.046 | 85.118
3 | 0.738 | 0.00808 | -0.047 | 91.289
3.5 | 0.795 | 0.00823 | -0.048 | 96.629
4 | 0.852 | 0.00856 | -0.049 | 99.492
4.5 | 0.909 | 0.01046 | -0.05 | 86.984
5 | 0.967 | 0.00842 | -0.051 | 114.871
5.5 | 1.024 | 0.01037 | -0.052 | 98.811
6 | 1.082 | 0.01073 | -0.053 | 100.843
6.5 | 1.139 | 0.01152 | -0.054 | 98.857
7 | 1.191 | 0.01031 | -0.055 | 115.558
7.5 | 1.238 | 0.01258 | -0.056 | 98.427
8 | 1.279 | 0.01307 | -0.057 | 97.91
8.5 | 1.313 | 0.01381 | -0.059 | 95.136
9 | 1.339 | 0.01444 | -0.06 | 92.69
9.5 | 1.353 | 0.01522 | -0.061 | 88.857
10 | 1.354 | 0.01359 | -0.062 | 99.667
10.5 | 1.312 | 0.01735 | -0.061 | 75.607
11 | 1.278 | 0.01861 | -0.062 | 68.647
11.5 | 1.226 | 0.0202 | -0.063 | 60.702
12 | 1.159 | 0.02225 | -0.063 | 52.096
12.5 | 1.08 | 0.02428 | -0.064 | 44.482
13 | 0.985 | 0.02722 | -0.064 | 36.181
13.5 | 0.886 | 0.02855 | -0.065 | 31.049
14 | 0.779 | 0.03003 | -0.066 | 25.952
14.5 | 0.664 | 0.03184 | -0.066 | 20.86
15 | 0.543 | 0.03375 | -0.067 | 16.091

## 170. Re 16M Mach 0.50 (1)
BIGFOIL.COM POLAR EXPORT
NACA M19 (NACA-TR-221)
NACA M19 (NACA-TR-221) |  |  |  | Cl Max: | 1.337 | at alpha= | 8 | deg
JavaFoil+Calcfoil stall+Eppler ext transition |  |  |  | L/D Max: | 114.626 | at alpha= | 5.5 | deg
Re: | 16000000 |  |  | Cd Min: | 0.00758 | at alpha= | -1 | deg
Mach: | 0.5 |  |  | Cl=0 at alpha= | -3.5375 | deg
|  |  |  | @ Cl=0.1, Cd= | 0.032652
|  |  |  | @ Cl=0.4, Cd= | 0.0076518
|  |  |  | @ Cl=0.6, Cd= | 0.0079657
alpha (deg) | Cl | Cd | Cm | Cl/Cd
-20 | -0.748 | 0.1501 | -0.001 | -4.986
-19.5 | -0.728 | 0.14477 | -0.002 | -5.027
-19 | -0.707 | 0.13951 | -0.002 | -5.066
-18.5 | -0.686 | 0.13639 | -0.003 | -5.027
-18 | -0.664 | 0.13139 | -0.003 | -5.055
-17.5 | -0.643 | 0.1273 | -0.004 | -5.048
-17 | -0.622 | 0.11758 | -0.004 | -5.288
-16.5 | -0.599 | 0.11796 | -0.005 | -5.082
-16 | -0.578 | 0.11337 | -0.005 | -5.098
-15.5 | -0.556 | 0.1094 | -0.006 | -5.086
-15 | -0.535 | 0.10627 | -0.006 | -5.031
-14.5 | -0.513 | 0.10111 | -0.007 | -5.072
-14 | -0.491 | 0.0938 | -0.007 | -5.234
-13.5 | -0.469 | 0.08948 | -0.008 | -5.239
-13 | -0.446 | 0.09078 | -0.008 | -4.917
-12.5 | -0.424 | 0.0923 | -0.009 | -4.592
-12 | -0.401 | 0.08334 | -0.009 | -4.816
-11.5 | -0.379 | 0.07832 | -0.01 | -4.835
-11 | -0.356 | 0.07254 | -0.01 | -4.907
-10.5 | -0.333 | 0.06742 | -0.011 | -4.942
-10 | -0.31 | 0.06305 | -0.012 | -4.92
-9.5 | -0.287 | 0.05858 | -0.012 | -4.901
-9 | -0.264 | 0.05512 | -0.013 | -4.786
-8.5 | -0.24 | 0.05183 | -0.014 | -4.639
-8 | -0.217 | 0.04827 | -0.015 | -4.499
-7.5 | -0.193 | 0.04544 | -0.016 | -4.257
-7 | -0.17 | 0.04312 | -0.016 | -3.931
-6.5 | -0.144 | 0.04347 | -0.015 | -3.323
-6 | -0.122 | 0.03748 | -0.019 | -3.247
-5.5 | -0.097 | 0.03555 | -0.02 | -2.737
-5 | -0.074 | 0.03065 | -0.023 | -2.402
-4.5 | -0.049 | 0.02753 | -0.025 | -1.778
-4 | -0.037 | 0.00761 | -0.035 | -4.904
-3.5 | 0.003 | 0.03248 | -0.021 | 0.103
-3 | 0.047 | 0.03349 | -0.018 | 1.404
-2.5 | 0.095 | 0.03282 | -0.019 | 2.882
-2 | 0.145 | 0.03114 | -0.022 | 4.657
-1.5 | 0.241 | 0.00794 | -0.041 | 30.343
-1 | 0.305 | 0.00758 | -0.042 | 40.204
-0.5 | 0.369 | 0.00767 | -0.044 | 48.14
0 | 0.437 | 0.00763 | -0.045 | 57.225
0.5 | 0.502 | 0.00778 | -0.046 | 64.537
1 | 0.567 | 0.00792 | -0.047 | 71.67
1.5 | 0.632 | 0.00801 | -0.049 | 78.989
2 | 0.696 | 0.00814 | -0.05 | 85.553
2.5 | 0.76 | 0.00823 | -0.051 | 92.262
3 | 0.823 | 0.00838 | -0.052 | 98.248
3.5 | 0.887 | 0.00853 | -0.053 | 103.956
4 | 0.951 | 0.0089 | -0.055 | 106.782
4.5 | 1.015 | 0.01151 | -0.056 | 88.133
5 | 1.078 | 0.01041 | -0.057 | 103.594
5.5 | 1.142 | 0.00996 | -0.058 | 114.626
6 | 1.205 | 0.01276 | -0.06 | 94.43
6.5 | 1.268 | 0.01135 | -0.061 | 111.73
7 | 1.321 | 0.01401 | -0.062 | 94.31
7.5 | 1.33 | 0.01517 | -0.062 | 87.67
8 | 1.337 | 0.0165 | -0.062 | 81.004
8.5 | 1.293 | 0.01858 | -0.063 | 69.577
9 | 1.06 | 0.02118 | -0.063 | 50.034
9.5 | 0.796 | 0.02292 | -0.064 | 34.716
10 | 0.823 | 0.02501 | -0.065 | 32.915
10.5 | 0.725 | 0.0711 | -0.033 | 10.195
11 | 0.873 | 0.03136 | -0.066 | 27.843
11.5 | 0.899 | 0.035 | -0.067 | 25.692
12 | 0.923 | 0.03874 | -0.067 | 23.831
12.5 | 0.964 | 0.03455 | -0.069 | 27.917
13 | 0.988 | 0.03966 | -0.069 | 24.904

## 171. Re 18M Mach 0.00 (1)
BIGFOIL.COM POLAR EXPORT
NACA M19 (NACA-TR-221)
NACA M19 (NACA-TR-221) |  |  |  | Cl Max: | 0.1729 | at alpha= | 1.5 | deg
XFOIL ncrit=9 |  |  |  | L/D Max: | 28.5785 | at alpha= | 1.5 | deg
Re: | 18000000 |  |  | Cd Min: | 0.00605 | at alpha= | 1.5 | deg
Mach: | 0 |  |  | Cl=0 at alpha= | -0.020211 | deg
|  |  |  | @ Cl=0.1, Cd= | 0.0061275
|  |  |  | @ Cl=0.4, Cd= | 0.00605
|  |  |  | @ Cl=0.6, Cd= | 0.00605
alpha (deg) | Cl | Cd | Cm | Cl/Cd
-0.5 | -0.0546 | 0.00607 | -0.0003 | -8.9951
0 | 0.0023 | 0.00609 | -0.0007 | 0.37767
0.5 | 0.0592 | 0.00607 | -0.001 | 9.7529
1 | 0.116 | 0.00615 | -0.0013 | 18.8618
1.5 | 0.1729 | 0.00605 | -0.0016 | 28.5785

## 172. Re 18M Mach 0.00 (2)
BIGFOIL.COM POLAR EXPORT
NACA M19 (NACA-TR-221)
NACA M19 (NACA-TR-221) |  |  |  | Cl Max: | 0.2297 | at alpha= | 2 | deg
XFOIL ncrit=5 |  |  |  | L/D Max: | 36.6933 | at alpha= | 2 | deg
Re: | 18000000 |  |  | Cd Min: | 0.00609 | at alpha= | 0 | deg
Mach: | 0 |  |  | Cl=0 at alpha= | -0.020211 | deg
|  |  |  | @ Cl=0.1, Cd= | 0.0062275
|  |  |  | @ Cl=0.4, Cd= | 0.00626
|  |  |  | @ Cl=0.6, Cd= | 0.00626
alpha (deg) | Cl | Cd | Cm | Cl/Cd
-1 | -0.1114 | 0.00625 | -0.0001 | -17.824
-0.5 | -0.0546 | 0.00619 | -0.0004 | -8.8207
0 | 0.0023 | 0.00609 | -0.0007 | 0.37767
1 | 0.116 | 0.00625 | -0.0012 | 18.56
1.5 | 0.1729 | 0.0063 | -0.0015 | 27.4444
2 | 0.2297 | 0.00626 | -0.0018 | 36.6933

## 173. Re 18M Mach 0.00 (3)
BIGFOIL.COM POLAR EXPORT
NACA M19 (NACA-TR-221)
NACA M19 (NACA-TR-221) |  |  |  | Cl Max: | 0.1728 | at alpha= | 1.5 | deg
XFOIL ncrit=12 |  |  |  | L/D Max: | 29.6398 | at alpha= | 1.5 | deg
Re: | 18000000 |  |  | Cd Min: | 0.00528 | at alpha= | -2.5 | deg
Mach: | 0 |  |  | Cl=0 at alpha= | -0.020247 | deg
|  |  |  | @ Cl=0.1, Cd= | 0.0059344
|  |  |  | @ Cl=0.4, Cd= | 0.00583
|  |  |  | @ Cl=0.6, Cd= | 0.00583
alpha (deg) | Cl | Cd | Cm | Cl/Cd
-20 | -0.9548 | 0.26194 | 0.1079 | -3.6451
-19.5 | -0.9388 | 0.25559 | 0.1036 | -3.6731
-19 | -0.9227 | 0.24932 | 0.0993 | -3.7009
-18.5 | -0.9068 | 0.24283 | 0.0952 | -3.7343
-18 | -0.891 | 0.23626 | 0.0911 | -3.7713
-17.5 | -0.8757 | 0.22953 | 0.087 | -3.8152
-17 | -0.8605 | 0.22287 | 0.0831 | -3.861
-16.5 | -0.8452 | 0.21605 | 0.0793 | -3.9121
-16 | -0.8304 | 0.20904 | 0.0755 | -3.9724
-15.5 | -0.8161 | 0.20205 | 0.0718 | -4.0391
-15 | -0.8028 | 0.19479 | 0.0682 | -4.1214
-14.5 | -0.7901 | 0.18745 | 0.0647 | -4.215
-14 | -0.7779 | 0.17991 | 0.0612 | -4.3238
-13.5 | -0.7672 | 0.17212 | 0.0579 | -4.4574
-13 | -0.7575 | 0.16422 | 0.0547 | -4.6127
-12.5 | -0.7484 | 0.15623 | 0.0515 | -4.7904
-12 | -0.7399 | 0.14841 | 0.0484 | -4.9855
-11.5 | -0.7311 | 0.14078 | 0.0455 | -5.1932
-11 | -0.7264 | 0.13202 | 0.0421 | -5.5022
-10.5 | -0.724 | 0.12285 | 0.0386 | -5.8934
-10 | -0.7236 | 0.11336 | 0.0347 | -6.3832
-9.5 | -0.7253 | 0.10355 | 0.0302 | -7.0043
-9 | -0.7304 | 0.0932 | 0.0247 | -7.8369
-8.5 | -0.7431 | 0.08164 | 0.0155 | -9.1022
-8 | -0.7475 | 0.06517 | -0.0017 | -11.47
-7.5 | -0.7389 | 0.05071 | -0.0072 | -14.5711
-7 | -0.7204 | 0.03732 | -0.0077 | -19.3033
-6.5 | -0.694 | 0.02461 | -0.0053 | -28.1999
-6 | -0.6568 | 0.01538 | -0.0025 | -42.7048
-5.5 | -0.6077 | 0.01159 | -0.0013 | -52.4331
-5 | -0.5522 | 0.00907 | -0.0013 | -60.882
-4.5 | -0.5024 | 0.00751 | 0.0004 | -66.8975
-4 | -0.4491 | 0.00647 | 0.0011 | -69.4127
-3.5 | -0.3938 | 0.00576 | 0.0014 | -68.3681
-3 | -0.3378 | 0.0054 | 0.0014 | -62.5556
-2.5 | -0.2814 | 0.00528 | 0.0012 | -53.2955
-2 | -0.2248 | 0.00546 | 0.0008 | -41.1722
-1.5 | -0.1681 | 0.00568 | 0.0004 | -29.5951
-1 | -0.1113 | 0.00589 | 0 | -18.8964
0 | 0.0023 | 0.00607 | -0.0007 | 0.37891
0.5 | 0.0591 | 0.00592 | -0.001 | 9.9831
1 | 0.1159 | 0.00594 | -0.0013 | 19.5118
1.5 | 0.1728 | 0.00583 | -0.0017 | 29.6398

## 174. Re 18M Mach 0.00 (4)
BIGFOIL.COM POLAR EXPORT
NACA M19 (NACA-TR-221)
NACA M19 (NACA-TR-221) |  |  |  | Cl Max: | 1.368 | at alpha= | 11 | deg
JavaFoil+Calcfoil stall+Eppler ext transition |  |  |  | L/D Max: | 115.266 | at alpha= | 7 | deg
Re: | 18000000 |  |  | Cd Min: | 0.00751 | at alpha= | -2 | deg
Mach: | 0 |  |  | Cl=0 at alpha= | -3.54 | deg
|  |  |  | @ Cl=0.1, Cd= | 0.0079455
|  |  |  | @ Cl=0.4, Cd= | 0.0076537
|  |  |  | @ Cl=0.6, Cd= | 0.0079264
alpha (deg) | Cl | Cd | Cm | Cl/Cd
-15.5 | -0.256 | 0.11352 | -0.004 | -2.254
-15 | -0.267 | 0.1089 | -0.005 | -2.455
-14.5 | -0.279 | 0.10408 | -0.005 | -2.679
-14 | -0.29 | 0.09926 | -0.006 | -2.923
-13.5 | -0.301 | 0.09371 | -0.006 | -3.212
-13 | -0.311 | 0.09931 | -0.006 | -3.133
-12.5 | -0.32 | 0.09309 | -0.007 | -3.44
-12 | -0.328 | 0.0876 | -0.007 | -3.745
-11.5 | -0.334 | 0.08149 | -0.008 | -4.101
-11 | -0.338 | 0.07679 | -0.008 | -4.404
-10.5 | -0.34 | 0.07217 | -0.008 | -4.705
-10 | -0.338 | 0.06723 | -0.009 | -5.027
-9.5 | -0.333 | 0.06261 | -0.009 | -5.319
-9 | -0.324 | 0.05824 | -0.01 | -5.57
-8.5 | -0.312 | 0.0544 | -0.01 | -5.734
-8 | -0.295 | 0.0505 | -0.011 | -5.849
-7.5 | -0.275 | 0.04743 | -0.011 | -5.793
-7 | -0.251 | 0.04474 | -0.012 | -5.6
-6.5 | -0.221 | 0.0424 | -0.013 | -5.215
-6 | -0.188 | 0.03997 | -0.014 | -4.694
-5.5 | -0.153 | 0.03647 | -0.016 | -4.202
-5 | -0.117 | 0.03307 | -0.018 | -3.536
-4.5 | -0.094 | 0.00798 | -0.03 | -11.836
-4 | -0.046 | 0.0079 | -0.031 | -5.801
-3.5 | 0.004 | 0.00757 | -0.032 | 0.551
-3 | 0.055 | 0.00792 | -0.033 | 6.988
-2.5 | 0.108 | 0.00795 | -0.034 | 13.516
-2 | 0.161 | 0.00751 | -0.035 | 21.382
-1.5 | 0.214 | 0.00753 | -0.036 | 28.473
-1 | 0.269 | 0.00756 | -0.037 | 35.521
-0.5 | 0.323 | 0.00804 | -0.038 | 40.227
0 | 0.381 | 0.00763 | -0.039 | 49.919
0.5 | 0.437 | 0.0077 | -0.04 | 56.725
1 | 0.492 | 0.0078 | -0.041 | 63.109
1.5 | 0.548 | 0.00788 | -0.042 | 69.621
2 | 0.604 | 0.00793 | -0.043 | 76.145
2.5 | 0.659 | 0.00803 | -0.044 | 82.053
3 | 0.714 | 0.00812 | -0.045 | 87.962
3.5 | 0.77 | 0.00818 | -0.046 | 94.13
4 | 0.825 | 0.00829 | -0.047 | 99.534
4.5 | 0.881 | 0.00998 | -0.048 | 88.257
5 | 0.937 | 0.00922 | -0.049 | 101.573
5.5 | 0.992 | 0.00943 | -0.051 | 105.202
6 | 1.048 | 0.01031 | -0.052 | 101.648
6.5 | 1.103 | 0.01103 | -0.053 | 100.069
7 | 1.155 | 0.01002 | -0.054 | 115.266
7.5 | 1.202 | 0.01186 | -0.055 | 101.335
8 | 1.245 | 0.01247 | -0.056 | 99.86
8.5 | 1.283 | 0.01283 | -0.057 | 100.035
9 | 1.316 | 0.01338 | -0.058 | 98.286
9.5 | 1.341 | 0.01416 | -0.059 | 94.689
10 | 1.358 | 0.01288 | -0.06 | 105.42
10.5 | 1.367 | 0.01334 | -0.061 | 102.507
11 | 1.368 | 0.0139 | -0.062 | 98.396
11.5 | 1.36 | 0.01452 | -0.063 | 93.647
12 | 1.312 | 0.01832 | -0.062 | 71.643
12.5 | 1.281 | 0.01969 | -0.063 | 65.059
13 | 1.24 | 0.02175 | -0.063 | 57.022
13.5 | 1.197 | 0.02362 | -0.064 | 50.655
14 | 1.15 | 0.02554 | -0.064 | 45.047
14.5 | 1.1 | 0.02791 | -0.065 | 39.395
15 | 1.045 | 0.03075 | -0.065 | 33.992
15.5 | 0.985 | 0.03588 | -0.065 | 27.44
16 | 0.938 | 0.03634 | -0.066 | 25.806

## 175. Re 18M Mach 0.00 (5)
BIGFOIL.COM POLAR EXPORT
NACA M19 (NACA-TR-221)
NACA M19 (NACA-TR-221) |  |  |  | Cl Max: | 0.99505 | at alpha= | 5.5 | deg
NF ncrit=5 |  |  |  | L/D Max: | 141.773 | at alpha= | 3.5 | deg
Re: | 18000000 |  |  | Cd Min: | 0.0052106 | at alpha= | 1 | deg
Mach: | 0 |  |  | Cl=0 at alpha= | -3.31 | deg
|  |  |  | @ Cl=0.1, Cd= | 0.0057042
|  |  |  | @ Cl=0.4, Cd= | 0.0052464
|  |  |  | @ Cl=0.6, Cd= | 0.0052223
alpha (deg) | Cl | Cd | Cm | Cl/Cd
-7 | -0.39731 | 0.0092006 | -0.043679 | -43.1831
-6.5 | -0.36782 | 0.0082234 | -0.044874 | -44.729
-6 | -0.3053 | 0.0077513 | -0.044466 | -39.3875
-5.5 | -0.2465 | 0.0072998 | -0.044245 | -33.7683
-5 | -0.19065 | 0.0069107 | -0.044163 | -27.5868
-4.5 | -0.13488 | 0.0065909 | -0.044148 | -20.4643
-4 | -0.078441 | 0.0063191 | -0.044156 | -12.4133
-3.5 | -0.021607 | 0.0060858 | -0.044203 | -3.5505
-3 | 0.035249 | 0.0058884 | -0.044297 | 5.9862
-2.5 | 0.091986 | 0.0057234 | -0.044432 | 16.0718
-2 | 0.14862 | 0.0055871 | -0.044608 | 26.6006
-1.5 | 0.20524 | 0.0054756 | -0.044828 | 37.4819
-1 | 0.2619 | 0.0053856 | -0.045098 | 48.6293
-0.5 | 0.31863 | 0.0053147 | -0.045417 | 59.9531
0 | 0.37543 | 0.0052615 | -0.045786 | 71.3544
0.5 | 0.43233 | 0.0052265 | -0.046207 | 82.7189
1 | 0.4894 | 0.0052106 | -0.046685 | 93.9233
1.5 | 0.54664 | 0.0052109 | -0.047222 | 104.9031
2 | 0.60395 | 0.0052231 | -0.0478 | 115.6314
2.5 | 0.66115 | 0.0052541 | -0.0484 | 125.8346
3 | 0.71819 | 0.0053205 | -0.04903 | 134.985
3.5 | 0.77599 | 0.0054735 | -0.049847 | 141.7728
4 | 0.83368 | 0.0059782 | -0.050731 | 139.4534
4.5 | 0.88504 | 0.0072039 | -0.050893 | 122.8563
5 | 0.94029 | 0.007805 | -0.051134 | 120.4721
5.5 | 0.99505 | 0.0080451 | -0.051375 | 123.6845

## 176. Re 18M Mach 0.00 (6)
BIGFOIL.COM POLAR EXPORT
NACA M19 (NACA-TR-221)
NACA M19 (NACA-TR-221) |  |  |  | Cl Max: | 0.94046 | at alpha= | 5 | deg
NF ncrit=9 |  |  |  | L/D Max: | 157.561 | at alpha= | 4 | deg
Re: | 18000000 |  |  | Cd Min: | 0.0049601 | at alpha= | 2 | deg
Mach: | 0 |  |  | Cl=0 at alpha= | -3.3143 | deg
|  |  |  | @ Cl=0.1, Cd= | 0.0055318
|  |  |  | @ Cl=0.4, Cd= | 0.0050222
|  |  |  | @ Cl=0.6, Cd= | 0.0049602
alpha (deg) | Cl | Cd | Cm | Cl/Cd
-7 | -0.40335 | 0.0090063 | -0.043619 | -44.7856
-6.5 | -0.36514 | 0.0081729 | -0.044748 | -44.6766
-6 | -0.30438 | 0.007679 | -0.044451 | -39.6375
-5.5 | -0.24643 | 0.0072237 | -0.044251 | -34.1146
-5 | -0.19045 | 0.0068281 | -0.044165 | -27.8917
-4.5 | -0.13444 | 0.0064932 | -0.044121 | -20.7041
-4 | -0.077884 | 0.0062015 | -0.044081 | -12.5589
-3.5 | -0.021094 | 0.0059482 | -0.044075 | -3.5462
-3 | 0.035707 | 0.0057326 | -0.044126 | 6.2288
-2.5 | 0.092488 | 0.0055516 | -0.04424 | 16.6595
-2 | 0.14931 | 0.0054014 | -0.044414 | 27.6422
-1.5 | 0.20623 | 0.0052781 | -0.044643 | 39.0726
-1 | 0.26325 | 0.0051782 | -0.044923 | 50.8379
-0.5 | 0.3203 | 0.005099 | -0.045253 | 62.8168
0 | 0.37734 | 0.0050388 | -0.045625 | 74.8864
0.5 | 0.43435 | 0.0049969 | -0.04604 | 86.9226
1 | 0.49135 | 0.0049725 | -0.046502 | 98.8135
1.5 | 0.5483 | 0.0049608 | -0.047004 | 110.5277
2 | 0.60511 | 0.0049601 | -0.047522 | 121.9953
2.5 | 0.66171 | 0.0049766 | -0.048038 | 132.9641
3 | 0.71823 | 0.0050093 | -0.048554 | 143.3814
3.5 | 0.77507 | 0.0050825 | -0.049222 | 152.4975
4 | 0.8337 | 0.0052913 | -0.05033 | 157.5608
4.5 | 0.88951 | 0.0059885 | -0.050894 | 148.5364
5 | 0.94046 | 0.0074936 | -0.051604 | 125.5017

## 177. Re 18M Mach 0.00 (7)
BIGFOIL.COM POLAR EXPORT
NACA M19 (NACA-TR-221)
NACA M19 (NACA-TR-221) |  |  |  | Cl Max: | 0.89323 | at alpha= | 4.5 | deg
NF ncrit=12 |  |  |  | L/D Max: | 166.227 | at alpha= | 4 | deg
Re: | 18000000 |  |  | Cd Min: | 0.004835 | at alpha= | 2 | deg
Mach: | 0 |  |  | Cl=0 at alpha= | -3.3164 | deg
|  |  |  | @ Cl=0.1, Cd= | 0.0054802
|  |  |  | @ Cl=0.4, Cd= | 0.0049194
|  |  |  | @ Cl=0.6, Cd= | 0.0048354
alpha (deg) | Cl | Cd | Cm | Cl/Cd
-6 | -0.30453 | 0.0077691 | -0.044736 | -39.1973
-5.5 | -0.24666 | 0.0072694 | -0.044407 | -33.9318
-5 | -0.19073 | 0.0068488 | -0.044194 | -27.849
-4.5 | -0.13446 | 0.0065051 | -0.044153 | -20.6694
-4 | -0.077675 | 0.0062009 | -0.044168 | -12.5264
-3.5 | -0.020831 | 0.0059313 | -0.044202 | -3.5121
-3 | 0.035907 | 0.0056986 | -0.044252 | 6.301
-2.5 | 0.092573 | 0.0055017 | -0.044324 | 16.8262
-2 | 0.14926 | 0.0053376 | -0.044435 | 27.964
-1.5 | 0.20606 | 0.0052029 | -0.044601 | 39.6053
-1 | 0.26305 | 0.0050939 | -0.044834 | 51.6408
-0.5 | 0.32029 | 0.0050067 | -0.045139 | 63.9723
0 | 0.37778 | 0.0049386 | -0.045523 | 76.4953
0.5 | 0.43541 | 0.0048888 | -0.045985 | 89.0619
1 | 0.49293 | 0.0048565 | -0.0465 | 101.4989
1.5 | 0.55002 | 0.004838 | -0.047014 | 113.6882
2 | 0.60649 | 0.004835 | -0.047491 | 125.4374
2.5 | 0.66249 | 0.00485 | -0.047925 | 136.5945
3 | 0.71849 | 0.0048713 | -0.048374 | 147.4942
3.5 | 0.77488 | 0.0049085 | -0.048987 | 157.8648
4 | 0.83284 | 0.0050102 | -0.049873 | 166.2274
4.5 | 0.89323 | 0.0054473 | -0.051675 | 163.9747

## 178. Re 18M Mach 0.10 (1)
BIGFOIL.COM POLAR EXPORT
NACA M19 (NACA-TR-221)
NACA M19 (NACA-TR-221) |  |  |  | Cl Max: | 1.366 | at alpha= | 10.5 | deg
JavaFoil+Calcfoil stall+Eppler ext transition |  |  |  | L/D Max: | 115.821 | at alpha= | 7 | deg
Re: | 18000000 |  |  | Cd Min: | 0.00752 | at alpha= | -3.5 | deg
Mach: | 0.1 |  |  | Cl=0 at alpha= | -3.54 | deg
|  |  |  | @ Cl=0.1, Cd= | 0.0079539
|  |  |  | @ Cl=0.4, Cd= | 0.0076204
|  |  |  | @ Cl=0.6, Cd= | 0.0079138
alpha (deg) | Cl | Cd | Cm | Cl/Cd
-15 | -0.235 | 0.10921 | -0.005 | -2.154
-14.5 | -0.248 | 0.1048 | -0.005 | -2.37
-14 | -0.262 | 0.09972 | -0.006 | -2.623
-13.5 | -0.274 | 0.09356 | -0.006 | -2.933
-13 | -0.287 | 0.10263 | -0.006 | -2.794
-12.5 | -0.298 | 0.09575 | -0.007 | -3.115
-12 | -0.309 | 0.08969 | -0.007 | -3.44
-11.5 | -0.317 | 0.08368 | -0.008 | -3.789
-11 | -0.324 | 0.07866 | -0.008 | -4.114
-10.5 | -0.327 | 0.07365 | -0.009 | -4.445
-10 | -0.328 | 0.06845 | -0.009 | -4.795
-9.5 | -0.325 | 0.06359 | -0.009 | -5.118
-9 | -0.319 | 0.05923 | -0.01 | -5.381
-8.5 | -0.308 | 0.05501 | -0.01 | -5.597
-8 | -0.293 | 0.0508 | -0.011 | -5.764
-7.5 | -0.273 | 0.04752 | -0.011 | -5.751
-7 | -0.25 | 0.04504 | -0.012 | -5.54
-6.5 | -0.221 | 0.04268 | -0.013 | -5.169
-6 | -0.187 | 0.04028 | -0.014 | -4.654
-5.5 | -0.153 | 0.03718 | -0.016 | -4.115
-5 | -0.117 | 0.03381 | -0.018 | -3.455
-4.5 | -0.095 | 0.00794 | -0.03 | -11.921
-4 | -0.046 | 0.00789 | -0.031 | -5.821
-3.5 | 0.004 | 0.00752 | -0.032 | 0.556
-3 | 0.056 | 0.00792 | -0.033 | 7.012
-2.5 | 0.108 | 0.00796 | -0.034 | 13.561
-2 | 0.161 | 0.00755 | -0.035 | 21.343
-1.5 | 0.215 | 0.00753 | -0.036 | 28.594
-1 | 0.27 | 0.00756 | -0.037 | 35.684
-0.5 | 0.325 | 0.00805 | -0.038 | 40.369
0 | 0.383 | 0.00759 | -0.039 | 50.449
0.5 | 0.439 | 0.00769 | -0.04 | 57.026
1 | 0.495 | 0.00776 | -0.041 | 63.776
1.5 | 0.551 | 0.00787 | -0.042 | 69.997
2 | 0.607 | 0.00792 | -0.043 | 76.584
2.5 | 0.662 | 0.00799 | -0.044 | 82.864
3 | 0.718 | 0.00812 | -0.045 | 88.441
3.5 | 0.774 | 0.00817 | -0.047 | 94.67
4 | 0.83 | 0.00826 | -0.048 | 100.461
4.5 | 0.885 | 0.01005 | -0.049 | 88.141
5 | 0.941 | 0.00919 | -0.05 | 102.442
5.5 | 0.997 | 0.00949 | -0.051 | 105.107
6 | 1.053 | 0.01038 | -0.052 | 101.452
6.5 | 1.109 | 0.01111 | -0.053 | 99.858
7 | 1.16 | 0.01002 | -0.054 | 115.821
7.5 | 1.208 | 0.0119 | -0.055 | 101.511
8 | 1.251 | 0.01252 | -0.056 | 99.886
8.5 | 1.288 | 0.01293 | -0.057 | 99.631
9 | 1.32 | 0.01347 | -0.058 | 97.962
9.5 | 1.343 | 0.01428 | -0.059 | 94.096
10 | 1.359 | 0.01298 | -0.06 | 104.684
10.5 | 1.366 | 0.01345 | -0.061 | 101.53
11 | 1.363 | 0.01403 | -0.062 | 97.147
11.5 | 1.323 | 0.01758 | -0.062 | 75.277
12 | 1.295 | 0.01874 | -0.062 | 69.123
12.5 | 1.259 | 0.02019 | -0.063 | 62.374
13 | 1.212 | 0.02249 | -0.063 | 53.919
13.5 | 1.165 | 0.02428 | -0.064 | 47.974
14 | 1.112 | 0.02637 | -0.065 | 42.163
14.5 | 1.054 | 0.0291 | -0.065 | 36.218
15 | 0.992 | 0.03267 | -0.065 | 30.376
15.5 | 0.933 | 0.03539 | -0.066 | 26.365

## 179. Re 18M Mach 0.25 (1)
BIGFOIL.COM POLAR EXPORT
NACA M19 (NACA-TR-221)
NACA M19 (NACA-TR-221) |  |  |  | Cl Max: | 1.354 | at alpha= | 10 | deg
JavaFoil+Calcfoil stall+Eppler ext transition |  |  |  | L/D Max: | 116.857 | at alpha= | 7 | deg
Re: | 18000000 |  |  | Cd Min: | 0.00745 | at alpha= | -1 | deg
Mach: | 0.25 |  |  | Cl=0 at alpha= | -3.5476 | deg
|  |  |  | @ Cl=0.1, Cd= | 0.0079168
|  |  |  | @ Cl=0.4, Cd= | 0.0075297
|  |  |  | @ Cl=0.6, Cd= | 0.03442
alpha (deg) | Cl | Cd | Cm | Cl/Cd
-13.5 | -0.05 | 0.08997 | -0.007 | -0.553
-13 | -0.047 | 0.08689 | -0.007 | -0.545
-12.5 | -0.045 | 0.08155 | -0.008 | -0.551
-12 | -0.112 | 0.08002 | -0.008 | -1.395
-11.5 | -0.154 | 0.07851 | -0.008 | -1.967
-11 | -0.189 | 0.09523 | -0.008 | -1.981
-10.5 | -0.217 | 0.08466 | -0.009 | -2.567
-10 | -0.241 | 0.07709 | -0.009 | -3.12
-9.5 | -0.258 | 0.07114 | -0.01 | -3.625
-9 | -0.269 | 0.06463 | -0.01 | -4.158
-8.5 | -0.273 | 0.05941 | -0.011 | -4.589
-8 | -0.27 | 0.05362 | -0.011 | -5.027
-7.5 | -0.259 | 0.04844 | -0.012 | -5.352
-7 | -0.242 | 0.04576 | -0.012 | -5.294
-6.5 | -0.217 | 0.04357 | -0.013 | -4.98
-6 | -0.186 | 0.0414 | -0.013 | -4.482
-5.5 | -0.152 | 0.03897 | -0.014 | -3.898
-5 | -0.116 | 0.03658 | -0.016 | -3.176
-4.5 | -0.078 | 0.03414 | -0.018 | -2.291
-4 | -0.038 | 0.03104 | -0.02 | -1.238
-3.5 | 0.004 | 0.00748 | -0.033 | 0.569
-3 | 0.057 | 0.00786 | -0.034 | 7.199
-2.5 | 0.11 | 0.00793 | -0.035 | 13.904
-2 | 0.165 | 0.00748 | -0.036 | 22.058
-1.5 | 0.22 | 0.00746 | -0.037 | 29.558
-1 | 0.277 | 0.00745 | -0.038 | 37.145
-0.5 | 0.333 | 0.00804 | -0.039 | 41.454
0 | 0.393 | 0.00752 | -0.04 | 52.217
0.5 | 0.451 | 0.0076 | -0.041 | 59.304
1 | 0.508 | 0.00772 | -0.042 | 65.874
1.5 | 0.566 | 0.00784 | -0.043 | 72.22
2 | 0.623 | 0.00786 | -0.045 | 79.303
2.5 | 0.68 | 0.00798 | -0.046 | 85.288
3 | 0.738 | 0.00801 | -0.047 | 92.087
3.5 | 0.795 | 0.00815 | -0.048 | 97.582
4 | 0.852 | 0.00854 | -0.049 | 99.752
4.5 | 0.909 | 0.01038 | -0.05 | 87.583
5 | 0.967 | 0.00939 | -0.051 | 102.985
5.5 | 1.024 | 0.00897 | -0.052 | 114.238
6 | 1.082 | 0.01101 | -0.053 | 98.259
6.5 | 1.139 | 0.01138 | -0.054 | 100.028
7 | 1.191 | 0.01019 | -0.055 | 116.857
7.5 | 1.238 | 0.01244 | -0.056 | 99.532
8 | 1.279 | 0.01298 | -0.058 | 98.529
8.5 | 1.313 | 0.01358 | -0.059 | 96.731
9 | 1.339 | 0.01423 | -0.06 | 94.091
9.5 | 1.353 | 0.01492 | -0.061 | 90.674
10 | 1.354 | 0.01338 | -0.062 | 101.182
10.5 | 1.315 | 0.01698 | -0.061 | 77.435
11 | 1.28 | 0.01818 | -0.062 | 70.417
11.5 | 1.229 | 0.01971 | -0.063 | 62.366
12 | 1.161 | 0.02171 | -0.063 | 53.49
12.5 | 1.082 | 0.02369 | -0.064 | 45.685
13 | 0.988 | 0.02621 | -0.064 | 37.701
13.5 | 0.888 | 0.02773 | -0.065 | 32.038
14 | 0.778 | 0.0306 | -0.066 | 25.432
14.5 | 0.663 | 0.03242 | -0.066 | 20.454
15 | 0.542 | 0.03442 | -0.067 | 15.758

## 180. Re 18M Mach 0.50 (1)
BIGFOIL.COM POLAR EXPORT
NACA M19 (NACA-TR-221)
NACA M19 (NACA-TR-221) |  |  |  | Cl Max: | 1.338 | at alpha= | 8 | deg
JavaFoil+Calcfoil stall+Eppler ext transition |  |  |  | L/D Max: | 117.997 | at alpha= | 5 | deg
Re: | 18000000 |  |  | Cd Min: | 0.00724 | at alpha= | -4.5 | deg
Mach: | 0.5 |  |  | Cl=0 at alpha= | -3.5375 | deg
|  |  |  | @ Cl=0.1, Cd= | 0.032491
|  |  |  | @ Cl=0.4, Cd= | 0.0076174
|  |  |  | @ Cl=0.6, Cd= | 0.0079608
alpha (deg) | Cl | Cd | Cm | Cl/Cd
-20 | -0.749 | 0.14956 | -0.001 | -5.005
-19.5 | -0.728 | 0.14383 | -0.002 | -5.06
-19 | -0.707 | 0.14024 | -0.002 | -5.041
-18.5 | -0.686 | 0.13459 | -0.003 | -5.095
-18 | -0.664 | 0.13099 | -0.003 | -5.072
-17.5 | -0.643 | 0.12672 | -0.004 | -5.073
-17 | -0.622 | 0.11747 | -0.004 | -5.296
-16.5 | -0.6 | 0.11742 | -0.005 | -5.106
-16 | -0.578 | 0.11285 | -0.005 | -5.122
-15.5 | -0.556 | 0.10893 | -0.006 | -5.108
-15 | -0.535 | 0.10451 | -0.006 | -5.116
-14.5 | -0.513 | 0.10067 | -0.007 | -5.094
-14 | -0.491 | 0.09353 | -0.007 | -5.249
-13.5 | -0.469 | 0.08916 | -0.008 | -5.258
-13 | -0.446 | 0.09031 | -0.008 | -4.943
-12.5 | -0.424 | 0.09116 | -0.009 | -4.65
-12 | -0.401 | 0.08254 | -0.009 | -4.863
-11.5 | -0.379 | 0.07814 | -0.01 | -4.846
-11 | -0.356 | 0.07226 | -0.01 | -4.927
-10.5 | -0.333 | 0.06689 | -0.011 | -4.982
-10 | -0.31 | 0.06276 | -0.012 | -4.944
-9.5 | -0.287 | 0.05831 | -0.013 | -4.924
-9 | -0.264 | 0.05483 | -0.013 | -4.815
-8.5 | -0.241 | 0.05135 | -0.014 | -4.684
-8 | -0.217 | 0.04809 | -0.015 | -4.515
-7.5 | -0.194 | 0.04517 | -0.016 | -4.285
-7 | -0.17 | 0.04288 | -0.017 | -3.955
-6.5 | -0.145 | 0.0432 | -0.016 | -3.346
-6 | -0.122 | 0.03728 | -0.019 | -3.266
-5.5 | -0.097 | 0.03543 | -0.02 | -2.747
-5 | -0.074 | 0.0305 | -0.023 | -2.416
-4.5 | -0.058 | 0.00724 | -0.034 | -8.019
-4 | -0.037 | 0.00749 | -0.035 | -4.985
-3.5 | 0.003 | 0.03195 | -0.021 | 0.105
-3 | 0.047 | 0.0334 | -0.018 | 1.409
-2.5 | 0.095 | 0.03274 | -0.019 | 2.89
-2 | 0.145 | 0.03025 | -0.022 | 4.801
-1.5 | 0.241 | 0.00788 | -0.041 | 30.551
-1 | 0.305 | 0.00751 | -0.042 | 40.596
-0.5 | 0.369 | 0.00759 | -0.044 | 48.627
0 | 0.437 | 0.00765 | -0.045 | 57.108
0.5 | 0.502 | 0.00772 | -0.046 | 65.001
1 | 0.567 | 0.00791 | -0.047 | 71.711
1.5 | 0.632 | 0.00801 | -0.049 | 79.011
2 | 0.696 | 0.00812 | -0.05 | 85.693
2.5 | 0.76 | 0.0082 | -0.051 | 92.635
3 | 0.823 | 0.0083 | -0.052 | 99.182
3.5 | 0.887 | 0.00845 | -0.053 | 104.95
4 | 0.951 | 0.00882 | -0.055 | 107.802
4.5 | 1.015 | 0.0114 | -0.056 | 88.975
5 | 1.078 | 0.00914 | -0.057 | 117.997
5.5 | 1.142 | 0.0115 | -0.058 | 99.286
6 | 1.205 | 0.01243 | -0.06 | 96.95
6.5 | 1.268 | 0.01118 | -0.061 | 113.439
7 | 1.321 | 0.0138 | -0.062 | 95.737
7.5 | 1.331 | 0.01505 | -0.062 | 88.471
8 | 1.338 | 0.01633 | -0.062 | 81.933
8.5 | 1.295 | 0.01817 | -0.063 | 71.255
9 | 1.062 | 0.02065 | -0.064 | 51.402
9.5 | 0.797 | 0.0225 | -0.064 | 35.426
10 | 0.825 | 0.02457 | -0.065 | 33.566
10.5 | 0.725 | 0.07127 | -0.034 | 10.174
11 | 0.875 | 0.03069 | -0.066 | 28.495
11.5 | 0.901 | 0.03407 | -0.067 | 26.435
12 | 0.925 | 0.03773 | -0.067 | 24.524
12.5 | 0.966 | 0.03377 | -0.069 | 28.605
13 | 0.989 | 0.03868 | -0.07 | 25.575

## 181. Re 20M Mach 0.00 (1)
BIGFOIL.COM POLAR EXPORT
NACA M19 (NACA-TR-221)
NACA M19 (NACA-TR-221) |  |  |  | Cl Max: | 1.5934 | at alpha= | 16 | deg
XFOIL ncrit=9 |  |  |  | L/D Max: | 81.6985 | at alpha= | 6.5 | deg
Re: | 20000000 |  |  | Cd Min: | 0.00552 | at alpha= | 3 | deg
Mach: | 0 |  |  | Cl=0 at alpha= | -0.020211 | deg
|  |  |  | @ Cl=0.1, Cd= | 0.0060545
|  |  |  | @ Cl=0.4, Cd= | 0.0058983
|  |  |  | @ Cl=0.6, Cd= | 0.0089425
alpha (deg) | Cl | Cd | Cm | Cl/Cd
-0.5 | -0.0546 | 0.00602 | -0.0004 | -9.0698
0 | 0.0023 | 0.006 | -0.0007 | 0.38333
0.5 | 0.0592 | 0.00599 | -0.001 | 9.8831
1 | 0.1161 | 0.00608 | -0.0013 | 19.0954
2 | 0.2298 | 0.00584 | -0.002 | 39.3493
2.5 | 0.2865 | 0.00554 | -0.0024 | 51.7148
3 | 0.3432 | 0.00552 | -0.0027 | 62.1739
4 | 0.4558 | 0.00627 | -0.0029 | 72.6954
4.5 | 0.511 | 0.00701 | -0.0028 | 72.8959
5 | 0.5654 | 0.0081 | -0.0024 | 69.8025
5.5 | 0.6192 | 0.00941 | -0.002 | 65.8023
6 | 0.6739 | 0.00924 | -0.0021 | 72.9329
6.5 | 0.7263 | 0.00889 | -0.0017 | 81.6985
7 | 0.7818 | 0.00977 | -0.0019 | 80.0205
7.5 | 0.8353 | 0.0106 | -0.0019 | 78.8019
8 | 0.8879 | 0.0116 | -0.0017 | 76.5431
8.5 | 0.9399 | 0.01263 | -0.0015 | 74.4181
9 | 0.9865 | 0.01525 | -0.0005 | 64.6885
9.5 | 1.0344 | 0.01699 | 0.0001 | 60.8829
10 | 1.0822 | 0.0185 | 0.0006 | 58.4973
10.5 | 1.1305 | 0.01964 | 0.001 | 57.5611
11 | 1.1772 | 0.021 | 0.0016 | 56.0571
11.5 | 1.2329 | 0.02017 | 0.0012 | 61.1254
12 | 1.2825 | 0.02068 | 0.0015 | 62.0164
12.5 | 1.3305 | 0.02141 | 0.002 | 62.1439
13 | 1.3783 | 0.02206 | 0.0025 | 62.4796
13.5 | 1.4234 | 0.02305 | 0.0032 | 61.7527
14 | 1.4737 | 0.02306 | 0.0035 | 63.9072
14.5 | 1.5221 | 0.02332 | 0.004 | 65.2702
15 | 1.5602 | 0.02497 | 0.0054 | 62.483
15.5 | 1.5856 | 0.02799 | 0.0078 | 56.6488
16 | 1.5934 | 0.03236 | 0.0114 | 49.2398
16.5 | 1.5701 | 0.03726 | 0.018 | 42.139
17 | 1.5146 | 0.04828 | 0.0153 | 31.3712
19 | 0.9317 | 0.24346 | -0.0989 | 3.8269
19.5 | 0.9476 | 0.24958 | -0.103 | 3.7968

## 182. Re 20M Mach 0.00 (2)
BIGFOIL.COM POLAR EXPORT
NACA M19 (NACA-TR-221)
NACA M19 (NACA-TR-221) |  |  |  | Cl Max: | 0.2298 | at alpha= | 2 | deg
XFOIL ncrit=5 |  |  |  | L/D Max: | 36.8269 | at alpha= | 2 | deg
Re: | 20000000 |  |  | Cd Min: | 0.006 | at alpha= | 0 | deg
Mach: | 0 |  |  | Cl=0 at alpha= | -0.020211 | deg
|  |  |  | @ Cl=0.1, Cd= | 0.0061374
|  |  |  | @ Cl=0.4, Cd= | 0.00624
|  |  |  | @ Cl=0.6, Cd= | 0.00624
alpha (deg) | Cl | Cd | Cm | Cl/Cd
-1 | -0.1115 | 0.00616 | -0.0001 | -18.1006
-0.5 | -0.0546 | 0.0061 | -0.0004 | -8.9508
0 | 0.0023 | 0.006 | -0.0007 | 0.38333
1 | 0.1161 | 0.00616 | -0.0012 | 18.8474
1.5 | 0.1729 | 0.00621 | -0.0015 | 27.8422
2 | 0.2298 | 0.00624 | -0.0018 | 36.8269

## 183. Re 20M Mach 0.00 (3)
BIGFOIL.COM POLAR EXPORT
NACA M19 (NACA-TR-221)
NACA M19 (NACA-TR-221) |  |  |  | Cl Max: | -0.0546 | at alpha= | -0.5 | deg
XFOIL ncrit=12 |  |  |  | L/D Max: | -9.3333 | at alpha= | -0.5 | deg
Re: | 20000000 |  |  | Cd Min: | 0.00585 | at alpha= | -0.5 | deg
Mach: | 0 |  |  | Cl=0 at alpha= | -99 | deg
|  |  |  | @ Cl=0.1, Cd= | 0.00585
|  |  |  | @ Cl=0.4, Cd= | 0.00585
|  |  |  | @ Cl=0.6, Cd= | 0.00585
alpha (deg) | Cl | Cd | Cm | Cl/Cd
-1 | -0.1114 | 0.00586 | 0 | -19.0102
-0.5 | -0.0546 | 0.00585 | -0.0003 | -9.3333

## 184. Re 20M Mach 0.00 (4)
BIGFOIL.COM POLAR EXPORT
NACA M19 (NACA-TR-221)
NACA M19 (NACA-TR-221) |  |  |  | Cl Max: | 1.368 | at alpha= | 11 | deg
JavaFoil+Calcfoil stall+Eppler ext transition |  |  |  | L/D Max: | 116.054 | at alpha= | 7 | deg
Re: | 20000000 |  |  | Cd Min: | 0.00748 | at alpha= | -2.5 | deg
Mach: | 0 |  |  | Cl=0 at alpha= | -3.54 | deg
|  |  |  | @ Cl=0.1, Cd= | 0.0075449
|  |  |  | @ Cl=0.4, Cd= | 0.0076604
|  |  |  | @ Cl=0.6, Cd= | 0.0078571
alpha (deg) | Cl | Cd | Cm | Cl/Cd
-15.5 | -0.256 | 0.11369 | -0.004 | -2.252
-15 | -0.267 | 0.10827 | -0.005 | -2.471
-14.5 | -0.279 | 0.10307 | -0.005 | -2.706
-14 | -0.29 | 0.09851 | -0.006 | -2.946
-13.5 | -0.301 | 0.09269 | -0.006 | -3.248
-13 | -0.311 | 0.09789 | -0.006 | -3.178
-12.5 | -0.32 | 0.09188 | -0.007 | -3.486
-12 | -0.328 | 0.08645 | -0.007 | -3.795
-11.5 | -0.334 | 0.08104 | -0.008 | -4.124
-11 | -0.338 | 0.07649 | -0.008 | -4.421
-10.5 | -0.34 | 0.07193 | -0.008 | -4.72
-10 | -0.338 | 0.06686 | -0.009 | -5.055
-9.5 | -0.333 | 0.06295 | -0.009 | -5.29
-9 | -0.324 | 0.0584 | -0.01 | -5.555
-8.5 | -0.312 | 0.05447 | -0.01 | -5.726
-8 | -0.295 | 0.05042 | -0.011 | -5.859
-7.5 | -0.275 | 0.04682 | -0.012 | -5.882
-7 | -0.251 | 0.04404 | -0.013 | -5.701
-6.5 | -0.221 | 0.04204 | -0.014 | -5.266
-6 | -0.188 | 0.03968 | -0.014 | -4.733
-5.5 | -0.154 | 0.03564 | -0.017 | -4.313
-5 | -0.118 | 0.03137 | -0.019 | -3.755
-4.5 | -0.094 | 0.00791 | -0.03 | -11.938
-4 | -0.046 | 0.00751 | -0.031 | -6.098
-3.5 | 0.004 | 0.00786 | -0.032 | 0.53
-3 | 0.055 | 0.00791 | -0.033 | 6.998
-2.5 | 0.108 | 0.00748 | -0.034 | 14.381
-2 | 0.161 | 0.00749 | -0.035 | 21.431
-1.5 | 0.214 | 0.00751 | -0.036 | 28.535
-1 | 0.269 | 0.00749 | -0.037 | 35.844
-0.5 | 0.323 | 0.00761 | -0.038 | 42.513
0 | 0.381 | 0.00764 | -0.039 | 49.846
0.5 | 0.437 | 0.0077 | -0.04 | 56.685
1 | 0.492 | 0.00775 | -0.041 | 63.532
1.5 | 0.548 | 0.00782 | -0.042 | 70.138
2 | 0.604 | 0.00786 | -0.043 | 76.789
2.5 | 0.659 | 0.00797 | -0.044 | 82.666
3 | 0.714 | 0.00805 | -0.045 | 88.709
3.5 | 0.77 | 0.00811 | -0.046 | 94.946
4 | 0.825 | 0.00864 | -0.047 | 95.574
4.5 | 0.881 | 0.00989 | -0.048 | 89.062
5 | 0.937 | 0.00917 | -0.049 | 102.108
5.5 | 0.992 | 0.00996 | -0.051 | 99.662
6 | 1.048 | 0.0106 | -0.052 | 98.857
6.5 | 1.103 | 0.01094 | -0.053 | 100.854
7 | 1.155 | 0.00995 | -0.054 | 116.054
7.5 | 1.202 | 0.01172 | -0.055 | 102.529
8 | 1.245 | 0.01219 | -0.056 | 102.174
8.5 | 1.283 | 0.01279 | -0.057 | 100.317
9 | 1.316 | 0.01334 | -0.058 | 98.583
9.5 | 1.341 | 0.01397 | -0.059 | 95.966
10 | 1.358 | 0.01271 | -0.06 | 106.822
10.5 | 1.367 | 0.01316 | -0.061 | 103.909
11 | 1.368 | 0.01371 | -0.062 | 99.803
11.5 | 1.36 | 0.01431 | -0.063 | 95.005
12 | 1.315 | 0.01793 | -0.062 | 73.325
12.5 | 1.283 | 0.01921 | -0.063 | 66.798
13 | 1.243 | 0.02123 | -0.063 | 58.551
13.5 | 1.199 | 0.02309 | -0.064 | 51.902
14 | 1.152 | 0.02494 | -0.065 | 46.195
14.5 | 1.101 | 0.02722 | -0.065 | 40.462
15 | 1.047 | 0.02992 | -0.066 | 35.011
15.5 | 0.986 | 0.03507 | -0.065 | 28.121
16 | 0.939 | 0.03556 | -0.066 | 26.399

## 185. Re 20M Mach 0.00 (5)
BIGFOIL.COM POLAR EXPORT
NACA M19 (NACA-TR-221)
NACA M19 (NACA-TR-221) |  |  |  | Cl Max: | 1.0523 | at alpha= | 6 | deg
NF ncrit=5 |  |  |  | L/D Max: | 142.217 | at alpha= | 3.5 | deg
Re: | 20000000 |  |  | Cd Min: | 0.0051519 | at alpha= | 1 | deg
Mach: | 0 |  |  | Cl=0 at alpha= | -3.3079 | deg
|  |  |  | @ Cl=0.1, Cd= | 0.0056239
|  |  |  | @ Cl=0.4, Cd= | 0.0051841
|  |  |  | @ Cl=0.6, Cd= | 0.0051714
alpha (deg) | Cl | Cd | Cm | Cl/Cd
-7 | -0.41 | 0.0088485 | -0.044357 | -46.3357
-6.5 | -0.36748 | 0.0080741 | -0.044717 | -45.5134
-6 | -0.3047 | 0.0076029 | -0.044323 | -40.077
-5.5 | -0.24685 | 0.0071558 | -0.044166 | -34.4966
-5 | -0.191 | 0.0067809 | -0.044103 | -28.1666
-4.5 | -0.13509 | 0.0064737 | -0.044095 | -20.8678
-4 | -0.078605 | 0.0062132 | -0.04411 | -12.6512
-3.5 | -0.021816 | 0.0059902 | -0.044159 | -3.6419
-3 | 0.034964 | 0.0058014 | -0.044249 | 6.0268
-2.5 | 0.091648 | 0.0056432 | -0.044381 | 16.2403
-2 | 0.14828 | 0.005512 | -0.04456 | 26.9009
-1.5 | 0.20492 | 0.0054043 | -0.044789 | 37.9187
-1 | 0.26163 | 0.0053173 | -0.04507 | 49.2038
-0.5 | 0.31842 | 0.0052491 | -0.045399 | 60.6625
0 | 0.37528 | 0.0051984 | -0.045776 | 72.1925
0.5 | 0.43224 | 0.0051656 | -0.046202 | 83.6768
1 | 0.48936 | 0.0051519 | -0.046685 | 94.9858
1.5 | 0.54665 | 0.0051556 | -0.047224 | 106.0312
2 | 0.60397 | 0.0051726 | -0.047803 | 116.7641
2.5 | 0.66112 | 0.0052086 | -0.048396 | 126.928
3 | 0.71815 | 0.0052812 | -0.04903 | 135.9826
3.5 | 0.77603 | 0.0054566 | -0.049872 | 142.2167
4 | 0.83317 | 0.0060249 | -0.050696 | 138.2889
4.5 | 0.88468 | 0.0072019 | -0.05083 | 122.8395
5 | 0.9408 | 0.0076776 | -0.051167 | 122.5384
5.5 | 0.99547 | 0.0078984 | -0.051344 | 126.0341
6 | 1.0523 | 0.0079244 | -0.052716 | 132.7908

## 186. Re 20M Mach 0.00 (6)
BIGFOIL.COM POLAR EXPORT
NACA M19 (NACA-TR-221)
NACA M19 (NACA-TR-221) |  |  |  | Cl Max: | 0.93916 | at alpha= | 5 | deg
NF ncrit=9 |  |  |  | L/D Max: | 157.616 | at alpha= | 4 | deg
Re: | 20000000 |  |  | Cd Min: | 0.0049033 | at alpha= | 1.5 | deg
Mach: | 0 |  |  | Cl=0 at alpha= | -3.3114 | deg
|  |  |  | @ Cl=0.1, Cd= | 0.0054484
|  |  |  | @ Cl=0.4, Cd= | 0.0049595
|  |  |  | @ Cl=0.6, Cd= | 0.0049037
alpha (deg) | Cl | Cd | Cm | Cl/Cd
-7 | -0.41317 | 0.008654 | -0.044092 | -47.7429
-6.5 | -0.36528 | 0.0079526 | -0.044583 | -45.9323
-6 | -0.30415 | 0.0074939 | -0.044274 | -40.5871
-5.5 | -0.24677 | 0.0070648 | -0.044141 | -34.9291
-5 | -0.19089 | 0.0066891 | -0.044075 | -28.5371
-4.5 | -0.13484 | 0.0063685 | -0.044035 | -21.1726
-4 | -0.078249 | 0.0060893 | -0.043998 | -12.8504
-3.5 | -0.021439 | 0.0058474 | -0.044 | -3.6664
-3 | 0.035396 | 0.0056414 | -0.044065 | 6.2744
-2.5 | 0.092233 | 0.0054681 | -0.044194 | 16.8675
-2 | 0.14912 | 0.0053238 | -0.044379 | 28.0109
-1.5 | 0.2061 | 0.005205 | -0.044617 | 39.5966
-1 | 0.26313 | 0.0051089 | -0.044901 | 51.5034
-0.5 | 0.32013 | 0.005033 | -0.045226 | 63.6064
0 | 0.37708 | 0.0049755 | -0.045585 | 75.7888
0.5 | 0.43403 | 0.0049357 | -0.045987 | 87.9371
1 | 0.49103 | 0.0049131 | -0.046443 | 99.9434
1.5 | 0.54804 | 0.0049033 | -0.046948 | 111.7708
2 | 0.60496 | 0.0049038 | -0.047479 | 123.3662
2.5 | 0.6617 | 0.0049208 | -0.048015 | 134.4693
3 | 0.71834 | 0.0049568 | -0.048554 | 144.9199
3.5 | 0.77534 | 0.0050428 | -0.049252 | 153.7522
4 | 0.83373 | 0.0052897 | -0.050337 | 157.6159
4.5 | 0.88902 | 0.0060766 | -0.05087 | 146.3013
5 | 0.93916 | 0.0076191 | -0.051174 | 123.263

## 187. Re 20M Mach 0.00 (7)
BIGFOIL.COM POLAR EXPORT
NACA M19 (NACA-TR-221)
NACA M19 (NACA-TR-221) |  |  |  | Cl Max: | 0.93358 | at alpha= | 5 | deg
NF ncrit=12 |  |  |  | L/D Max: | 167.923 | at alpha= | 5 | deg
Re: | 20000000 |  |  | Cd Min: | 0.0047795 | at alpha= | 2 | deg
Mach: | 0 |  |  | Cl=0 at alpha= | -3.3141 | deg
|  |  |  | @ Cl=0.1, Cd= | 0.0053889
|  |  |  | @ Cl=0.4, Cd= | 0.0048552
|  |  |  | @ Cl=0.6, Cd= | 0.0047797
alpha (deg) | Cl | Cd | Cm | Cl/Cd
-6.5 | -0.3645 | 0.0080293 | -0.044701 | -45.3956
-6 | -0.30434 | 0.0075259 | -0.044455 | -40.4389
-5.5 | -0.24713 | 0.0070666 | -0.044201 | -34.971
-5 | -0.19109 | 0.006686 | -0.044084 | -28.5802
-4.5 | -0.1347 | 0.0063624 | -0.044076 | -21.1707
-4 | -0.077916 | 0.0060729 | -0.044091 | -12.83
-3.5 | -0.021095 | 0.0058171 | -0.04412 | -3.6263
-3 | 0.03564 | 0.0055967 | -0.04417 | 6.3681
-2.5 | 0.092318 | 0.00541 | -0.04425 | 17.0643
-2 | 0.14902 | 0.0052541 | -0.044373 | 28.3632
-1.5 | 0.20585 | 0.0051258 | -0.044553 | 40.1591
-1 | 0.26287 | 0.0050217 | -0.044794 | 52.347
-0.5 | 0.32014 | 0.0049383 | -0.045103 | 64.8282
0 | 0.37762 | 0.0048733 | -0.045488 | 77.4878
0.5 | 0.4352 | 0.0048266 | -0.045944 | 90.1677
1 | 0.49264 | 0.0047973 | -0.046448 | 102.6923
1.5 | 0.54969 | 0.0047815 | -0.046958 | 114.9619
2 | 0.60621 | 0.0047795 | -0.047442 | 126.8374
2.5 | 0.66232 | 0.0047942 | -0.047894 | 138.1488
3 | 0.7184 | 0.0048164 | -0.048354 | 149.1575
3.5 | 0.77484 | 0.0048606 | -0.048979 | 159.4133
4 | 0.83327 | 0.0049883 | -0.049978 | 167.0461
4.5 | 0.8915 | 0.0055352 | -0.051211 | 161.0591
5 | 0.93358 | 0.0055596 | -0.049895 | 167.9229

## 188. Re 20M Mach 0.10 (1)
BIGFOIL.COM POLAR EXPORT
NACA M19 (NACA-TR-221)
NACA M19 (NACA-TR-221) |  |  |  | Cl Max: | 1.366 | at alpha= | 10.5 | deg
JavaFoil+Calcfoil stall+Eppler ext transition |  |  |  | L/D Max: | 116.853 | at alpha= | 7 | deg
Re: | 20000000 |  |  | Cd Min: | 0.00746 | at alpha= | -1.5 | deg
Mach: | 0.1 |  |  | Cl=0 at alpha= | -3.54 | deg
|  |  |  | @ Cl=0.1, Cd= | 0.0075723
|  |  |  | @ Cl=0.4, Cd= | 0.0076304
|  |  |  | @ Cl=0.6, Cd= | 0.0078975
alpha (deg) | Cl | Cd | Cm | Cl/Cd
-15 | -0.235 | 0.10855 | -0.005 | -2.168
-14.5 | -0.248 | 0.10396 | -0.005 | -2.39
-14 | -0.262 | 0.09884 | -0.006 | -2.647
-13.5 | -0.274 | 0.09364 | -0.006 | -2.931
-13 | -0.287 | 0.08941 | -0.006 | -3.208
-12.5 | -0.298 | 0.09431 | -0.007 | -3.163
-12 | -0.309 | 0.08848 | -0.007 | -3.487
-11.5 | -0.317 | 0.08214 | -0.008 | -3.861
-11 | -0.324 | 0.07833 | -0.008 | -4.131
-10.5 | -0.327 | 0.07263 | -0.009 | -4.508
-10 | -0.328 | 0.06739 | -0.009 | -4.87
-9.5 | -0.325 | 0.06325 | -0.009 | -5.144
-9 | -0.319 | 0.05934 | -0.01 | -5.371
-8.5 | -0.308 | 0.0551 | -0.01 | -5.589
-8 | -0.293 | 0.0508 | -0.011 | -5.764
-7.5 | -0.274 | 0.04717 | -0.012 | -5.801
-7 | -0.25 | 0.04443 | -0.013 | -5.63
-6.5 | -0.221 | 0.04237 | -0.013 | -5.215
-6 | -0.188 | 0.03992 | -0.014 | -4.702
-5.5 | -0.153 | 0.03628 | -0.016 | -4.231
-5 | -0.117 | 0.03303 | -0.018 | -3.547
-4.5 | -0.095 | 0.00789 | -0.03 | -12.003
-4 | -0.046 | 0.00751 | -0.031 | -6.119
-3.5 | 0.004 | 0.00786 | -0.032 | 0.532
-3 | 0.056 | 0.00786 | -0.033 | 7.063
-2.5 | 0.108 | 0.00752 | -0.034 | 14.353
-2 | 0.161 | 0.00749 | -0.035 | 21.519
-1.5 | 0.215 | 0.00746 | -0.036 | 28.835
-1 | 0.27 | 0.00749 | -0.037 | 36.017
-0.5 | 0.325 | 0.00756 | -0.038 | 42.961
0 | 0.383 | 0.0076 | -0.039 | 50.384
0.5 | 0.439 | 0.0077 | -0.04 | 56.991
1 | 0.495 | 0.00774 | -0.041 | 63.911
1.5 | 0.551 | 0.00781 | -0.042 | 70.541
2 | 0.607 | 0.00791 | -0.043 | 76.708
2.5 | 0.662 | 0.00793 | -0.044 | 83.505
3 | 0.718 | 0.00805 | -0.045 | 89.203
3.5 | 0.774 | 0.00816 | -0.047 | 94.831
4 | 0.83 | 0.0086 | -0.048 | 96.446
4.5 | 0.885 | 0.00995 | -0.049 | 88.948
5 | 0.941 | 0.00923 | -0.05 | 101.996
5.5 | 0.997 | 0.00995 | -0.051 | 100.277
6 | 1.053 | 0.0106 | -0.052 | 99.328
6.5 | 1.109 | 0.01095 | -0.053 | 101.258
7 | 1.16 | 0.00993 | -0.054 | 116.853
7.5 | 1.208 | 0.01181 | -0.055 | 102.241
8 | 1.251 | 0.01229 | -0.056 | 101.79
8.5 | 1.288 | 0.0129 | -0.057 | 99.874
9 | 1.32 | 0.01344 | -0.058 | 98.191
9.5 | 1.343 | 0.01409 | -0.059 | 95.342
10 | 1.359 | 0.01281 | -0.06 | 106.076
10.5 | 1.366 | 0.01325 | -0.061 | 103.099
11 | 1.363 | 0.01384 | -0.062 | 98.457
11.5 | 1.351 | 0.01441 | -0.063 | 93.736
12 | 1.298 | 0.01834 | -0.063 | 70.779
12.5 | 1.262 | 0.0197 | -0.063 | 64.067
13 | 1.216 | 0.02186 | -0.064 | 55.608
13.5 | 1.166 | 0.0238 | -0.064 | 49.002
14 | 1.113 | 0.02585 | -0.065 | 43.066
14.5 | 1.056 | 0.02834 | -0.065 | 37.245
15 | 0.993 | 0.03202 | -0.065 | 31.019
15.5 | 0.935 | 0.03464 | -0.066 | 26.981

## 189. Re 20M Mach 0.25 (1)
BIGFOIL.COM POLAR EXPORT
NACA M19 (NACA-TR-221)
NACA M19 (NACA-TR-221) |  |  |  | Cl Max: | 1.354 | at alpha= | 10 | deg
JavaFoil+Calcfoil stall+Eppler ext transition |  |  |  | L/D Max: | 102.953 | at alpha= | 5 | deg
Re: | 20000000 |  |  | Cd Min: | 0.00737 | at alpha= | -1 | deg
Mach: | 0.25 |  |  | Cl=0 at alpha= | -3.5465 | deg
|  |  |  | @ Cl=0.1, Cd= | 0.0074687
|  |  |  | @ Cl=0.4, Cd= | 0.0075433
|  |  |  | @ Cl=0.6, Cd= | 0.03376
alpha (deg) | Cl | Cd | Cm | Cl/Cd
-13.5 | -0.05 | 0.08958 | -0.007 | -0.555
-13 | -0.047 | 0.08529 | -0.007 | -0.555
-12.5 | -0.045 | 0.08206 | -0.008 | -0.548
-12 | -0.112 | 0.08067 | -0.008 | -1.384
-11.5 | -0.155 | 0.07787 | -0.008 | -1.985
-11 | -0.189 | 0.09641 | -0.008 | -1.957
-10.5 | -0.217 | 0.08458 | -0.009 | -2.57
-10 | -0.241 | 0.0778 | -0.009 | -3.092
-9.5 | -0.258 | 0.06966 | -0.01 | -3.702
-9 | -0.269 | 0.06432 | -0.01 | -4.178
-8.5 | -0.273 | 0.0593 | -0.011 | -4.599
-8 | -0.27 | 0.05386 | -0.011 | -5.004
-7.5 | -0.259 | 0.04754 | -0.012 | -5.457
-7 | -0.242 | 0.04571 | -0.012 | -5.3
-6.5 | -0.217 | 0.04341 | -0.013 | -4.999
-6 | -0.186 | 0.04127 | -0.013 | -4.496
-5.5 | -0.152 | 0.03849 | -0.015 | -3.956
-5 | -0.116 | 0.03629 | -0.016 | -3.204
-4.5 | -0.078 | 0.0333 | -0.018 | -2.357
-4 | -0.039 | 0.02711 | -0.022 | -1.444
-3.5 | 0.004 | 0.00787 | -0.033 | 0.541
-3 | 0.057 | 0.00785 | -0.034 | 7.211
-2.5 | 0.11 | 0.00738 | -0.035 | 14.946
-2 | 0.165 | 0.0074 | -0.036 | 22.278
-1.5 | 0.22 | 0.00738 | -0.037 | 29.876
-1 | 0.277 | 0.00737 | -0.038 | 37.55
-0.5 | 0.333 | 0.00749 | -0.039 | 44.489
0 | 0.393 | 0.00753 | -0.04 | 52.183
0.5 | 0.451 | 0.00764 | -0.041 | 58.964
1 | 0.508 | 0.00765 | -0.042 | 66.427
1.5 | 0.566 | 0.00777 | -0.043 | 72.859
2 | 0.623 | 0.00778 | -0.045 | 80.099
2.5 | 0.68 | 0.00791 | -0.046 | 86.032
3 | 0.738 | 0.00803 | -0.047 | 91.877
3.5 | 0.795 | 0.00807 | -0.048 | 98.535
4 | 0.852 | 0.00863 | -0.049 | 98.746
4.5 | 0.909 | 0.01017 | -0.05 | 89.466
5 | 0.967 | 0.00939 | -0.051 | 102.953
5.5 | 1.024 | 0.01018 | -0.052 | 100.583
6 | 1.082 | 0.01088 | -0.053 | 99.415
6.5 | 1.139 | 0.01125 | -0.054 | 101.215
7 | 1.191 | 0.01177 | -0.055 | 101.17
7.5 | 1.238 | 0.01215 | -0.056 | 101.914
8 | 1.279 | 0.01283 | -0.058 | 99.676
8.5 | 1.313 | 0.01346 | -0.059 | 97.605
9 | 1.339 | 0.01413 | -0.06 | 94.735
9.5 | 1.353 | 0.01473 | -0.061 | 91.864
10 | 1.354 | 0.01321 | -0.062 | 102.517
10.5 | 1.341 | 0.01389 | -0.063 | 96.556
11 | 1.283 | 0.01778 | -0.062 | 72.132
11.5 | 1.231 | 0.01924 | -0.063 | 63.998
12 | 1.164 | 0.02116 | -0.063 | 54.992
12.5 | 1.084 | 0.02308 | -0.064 | 46.963
13 | 0.991 | 0.02549 | -0.064 | 38.874
13.5 | 0.89 | 0.02718 | -0.065 | 32.738
14 | 0.779 | 0.02999 | -0.066 | 25.976
14.5 | 0.664 | 0.03179 | -0.066 | 20.893
15 | 0.543 | 0.03376 | -0.067 | 16.085

## 190. Re 20M Mach 0.50 (1)
BIGFOIL.COM POLAR EXPORT
NACA M19 (NACA-TR-221)
NACA M19 (NACA-TR-221) |  |  |  | Cl Max: | 1.359 | at alpha= | 7.5 | deg
JavaFoil+Calcfoil stall+Eppler ext transition |  |  |  | L/D Max: | 105.212 | at alpha= | 3.5 | deg
Re: | 20000000 |  |  | Cd Min: | 0.00722 | at alpha= | -4.5 | deg
Mach: | 0.5 |  |  | Cl=0 at alpha= | -3.5375 | deg
|  |  |  | @ Cl=0.1, Cd= | 0.031902
|  |  |  | @ Cl=0.4, Cd= | 0.0076282
|  |  |  | @ Cl=0.6, Cd= | 0.0079109
alpha (deg) | Cl | Cd | Cm | Cl/Cd
-20 | -0.749 | 0.14799 | -0.001 | -5.059
-19.5 | -0.728 | 0.14329 | -0.002 | -5.08
-19 | -0.707 | 0.13926 | -0.002 | -5.077
-18.5 | -0.686 | 0.13341 | -0.003 | -5.141
-18 | -0.665 | 0.12953 | -0.003 | -5.13
-17.5 | -0.643 | 0.12509 | -0.004 | -5.14
-17 | -0.622 | 0.11684 | -0.004 | -5.326
-16.5 | -0.6 | 0.11729 | -0.005 | -5.112
-16 | -0.578 | 0.11272 | -0.005 | -5.128
-15.5 | -0.556 | 0.10883 | -0.006 | -5.113
-15 | -0.535 | 0.10441 | -0.006 | -5.121
-14.5 | -0.513 | 0.10077 | -0.007 | -5.09
-14 | -0.491 | 0.09247 | -0.007 | -5.31
-13.5 | -0.469 | 0.08897 | -0.008 | -5.27
-13 | -0.446 | 0.089 | -0.008 | -5.016
-12.5 | -0.424 | 0.09128 | -0.009 | -4.644
-12 | -0.401 | 0.08312 | -0.009 | -4.83
-11.5 | -0.379 | 0.07719 | -0.01 | -4.907
-11 | -0.356 | 0.07148 | -0.011 | -4.981
-10.5 | -0.333 | 0.06622 | -0.011 | -5.033
-10 | -0.31 | 0.06219 | -0.012 | -4.989
-9.5 | -0.287 | 0.05811 | -0.013 | -4.942
-9 | -0.264 | 0.05449 | -0.013 | -4.845
-8.5 | -0.241 | 0.05117 | -0.014 | -4.704
-8 | -0.217 | 0.0479 | -0.015 | -4.536
-7.5 | -0.194 | 0.04491 | -0.016 | -4.312
-7 | -0.17 | 0.0426 | -0.017 | -3.983
-6.5 | -0.145 | 0.04287 | -0.016 | -3.374
-6 | -0.122 | 0.03747 | -0.019 | -3.248
-5.5 | -0.097 | 0.03517 | -0.02 | -2.769
-5 | -0.074 | 0.03004 | -0.023 | -2.457
-4.5 | -0.058 | 0.00722 | -0.034 | -8.052
-4 | -0.037 | 0.00743 | -0.035 | -5.025
-3.5 | 0.003 | 0.03159 | -0.022 | 0.107
-3 | 0.047 | 0.03333 | -0.018 | 1.411
-2.5 | 0.095 | 0.03216 | -0.019 | 2.942
-2 | 0.146 | 0.02953 | -0.023 | 4.936
-1.5 | 0.241 | 0.00781 | -0.041 | 30.827
-1 | 0.305 | 0.00749 | -0.042 | 40.695
-0.5 | 0.369 | 0.00761 | -0.044 | 48.54
0 | 0.437 | 0.00765 | -0.045 | 57.071
0.5 | 0.502 | 0.00772 | -0.046 | 65.038
1 | 0.567 | 0.00785 | -0.047 | 72.281
1.5 | 0.632 | 0.00797 | -0.049 | 79.314
2 | 0.696 | 0.00806 | -0.05 | 86.394
2.5 | 0.76 | 0.00818 | -0.051 | 92.839
3 | 0.823 | 0.00822 | -0.052 | 100.135
3.5 | 0.887 | 0.00843 | -0.053 | 105.212
4 | 0.951 | 0.00908 | -0.055 | 104.734
4.5 | 1.015 | 0.01114 | -0.056 | 91.085
5 | 1.078 | 0.01088 | -0.057 | 99.08
5.5 | 1.142 | 0.01133 | -0.058 | 100.771
6 | 1.205 | 0.01231 | -0.06 | 97.912
6.5 | 1.268 | 0.01302 | -0.061 | 97.404
7 | 1.321 | 0.01367 | -0.062 | 96.631
7.5 | 1.359 | 0.0144 | -0.063 | 94.412
8 | 1.341 | 0.01604 | -0.063 | 83.571
8.5 | 1.298 | 0.01765 | -0.063 | 73.542
9 | 1.063 | 0.02027 | -0.064 | 52.44
9.5 | 0.798 | 0.02207 | -0.065 | 36.167
10 | 0.826 | 0.02407 | -0.065 | 34.302
10.5 | 0.725 | 0.07035 | -0.034 | 10.306
11 | 0.876 | 0.02994 | -0.066 | 29.257
11.5 | 0.902 | 0.03355 | -0.067 | 26.889
12 | 0.925 | 0.0379 | -0.067 | 24.401
12.5 | 0.967 | 0.03301 | -0.069 | 29.297