## index
index | Re | Mach | Datasource
1 | 50000 | 0 | JavaFoil+Calcfoil stall+Eppler ext transition
2 | 50000 | 0 | XFOIL ncrit=9
3 | 50000 | 0.1 | JavaFoil+Calcfoil stall+Eppler ext transition
4 | 50000 | 0.1 | XFOIL ncrit=9
5 | 50000 | 0.25 | JavaFoil+Calcfoil stall+Eppler ext transition
6 | 50000 | 0.25 | XFOIL ncrit=9
7 | 50000 | 0.5 | JavaFoil+Calcfoil stall+Eppler ext transition
8 | 50000 | 0.5 | XFOIL ncrit=9
9 | 100000 | 0 | JavaFoil+Calcfoil stall+Eppler ext transition
10 | 100000 | 0 | XFOIL ncrit=9
11 | 100000 | 0.1 | JavaFoil+Calcfoil stall+Eppler ext transition
12 | 100000 | 0.1 | XFOIL ncrit=9
13 | 100000 | 0.25 | JavaFoil+Calcfoil stall+Eppler ext transition
14 | 100000 | 0.25 | XFOIL ncrit=9
15 | 100000 | 0.5 | JavaFoil+Calcfoil stall+Eppler ext transition
16 | 100000 | 0.5 | XFOIL ncrit=9
17 | 250000 | 0 | JavaFoil+Calcfoil stall+Eppler ext transition
18 | 250000 | 0 | XFOIL ncrit=9
19 | 250000 | 0.1 | JavaFoil+Calcfoil stall+Eppler ext transition
20 | 250000 | 0.1 | XFOIL ncrit=9
21 | 250000 | 0.25 | JavaFoil+Calcfoil stall+Eppler ext transition
22 | 250000 | 0.25 | XFOIL ncrit=9
23 | 250000 | 0.5 | JavaFoil+Calcfoil stall+Eppler ext transition
24 | 250000 | 0.5 | XFOIL ncrit=9
25 | 500000 | 0 | JavaFoil+Calcfoil stall+Eppler ext transition
26 | 500000 | 0 | XFOIL ncrit=9
27 | 500000 | 0.1 | JavaFoil+Calcfoil stall+Eppler ext transition
28 | 500000 | 0.1 | XFOIL ncrit=9
29 | 500000 | 0.25 | JavaFoil+Calcfoil stall+Eppler ext transition
30 | 500000 | 0.25 | XFOIL ncrit=9
31 | 500000 | 0.5 | JavaFoil+Calcfoil stall+Eppler ext transition
32 | 500000 | 0.5 | XFOIL ncrit=9
33 | 750000 | 0 | JavaFoil+Calcfoil stall+Eppler ext transition
34 | 750000 | 0 | XFOIL ncrit=9
35 | 750000 | 0.1 | JavaFoil+Calcfoil stall+Eppler ext transition
36 | 750000 | 0.1 | XFOIL ncrit=9
37 | 750000 | 0.25 | JavaFoil+Calcfoil stall+Eppler ext transition
38 | 750000 | 0.25 | XFOIL ncrit=9
39 | 750000 | 0.5 | JavaFoil+Calcfoil stall+Eppler ext transition
40 | 750000 | 0.5 | XFOIL ncrit=9
41 | 1000000 | 0 | JavaFoil+Calcfoil stall+Eppler ext transition
42 | 1000000 | 0 | XFOIL ncrit=9
43 | 1000000 | 0.1 | JavaFoil+Calcfoil stall+Eppler ext transition
44 | 1000000 | 0.1 | XFOIL ncrit=9
45 | 1000000 | 0.25 | JavaFoil+Calcfoil stall+Eppler ext transition
46 | 1000000 | 0.25 | XFOIL ncrit=9
47 | 1000000 | 0.5 | JavaFoil+Calcfoil stall+Eppler ext transition
48 | 1000000 | 0.5 | XFOIL ncrit=9
49 | 2000000 | 0 | JavaFoil+Calcfoil stall+Eppler ext transition
50 | 2000000 | 0 | XFOIL ncrit=9
51 | 2000000 | 0.1 | JavaFoil+Calcfoil stall+Eppler ext transition
52 | 2000000 | 0.1 | XFOIL ncrit=9
53 | 2000000 | 0.25 | JavaFoil+Calcfoil stall+Eppler ext transition
54 | 2000000 | 0.25 | XFOIL ncrit=9
55 | 2000000 | 0.5 | JavaFoil+Calcfoil stall+Eppler ext transition
56 | 2000000 | 0.5 | XFOIL ncrit=9
57 | 3000000 | 0 | JavaFoil+Calcfoil stall+Eppler ext transition
58 | 3000000 | 0 | XFOIL ncrit=9
59 | 3000000 | 0.1 | JavaFoil+Calcfoil stall+Eppler ext transition
60 | 3000000 | 0.1 | XFOIL ncrit=9
61 | 3000000 | 0.25 | JavaFoil+Calcfoil stall+Eppler ext transition
62 | 3000000 | 0.25 | XFOIL ncrit=9
63 | 3000000 | 0.5 | JavaFoil+Calcfoil stall+Eppler ext transition
64 | 3000000 | 0.5 | XFOIL ncrit=9
65 | 4000000 | 0 | JavaFoil+Calcfoil stall+Eppler ext transition
66 | 4000000 | 0 | XFOIL ncrit=9
67 | 4000000 | 0.1 | JavaFoil+Calcfoil stall+Eppler ext transition
68 | 4000000 | 0.1 | XFOIL ncrit=9
69 | 4000000 | 0.25 | JavaFoil+Calcfoil stall+Eppler ext transition
70 | 4000000 | 0.25 | XFOIL ncrit=9
71 | 4000000 | 0.5 | JavaFoil+Calcfoil stall+Eppler ext transition
72 | 4000000 | 0.5 | XFOIL ncrit=9
73 | 5000000 | 0 | JavaFoil+Calcfoil stall+Eppler ext transition
74 | 5000000 | 0 | XFOIL ncrit=9
75 | 5000000 | 0.1 | JavaFoil+Calcfoil stall+Eppler ext transition
76 | 5000000 | 0.1 | XFOIL ncrit=9
77 | 5000000 | 0.25 | JavaFoil+Calcfoil stall+Eppler ext transition
78 | 5000000 | 0.25 | XFOIL ncrit=9
79 | 5000000 | 0.5 | JavaFoil+Calcfoil stall+Eppler ext transition
80 | 5000000 | 0.5 | XFOIL ncrit=9
81 | 6000000 | 0 | JavaFoil+Calcfoil stall+Eppler ext transition
82 | 6000000 | 0 | XFOIL ncrit=9
83 | 6000000 | 0.1 | JavaFoil+Calcfoil stall+Eppler ext transition
84 | 6000000 | 0.1 | XFOIL ncrit=9
85 | 6000000 | 0.25 | JavaFoil+Calcfoil stall+Eppler ext transition
86 | 6000000 | 0.25 | XFOIL ncrit=9
87 | 6000000 | 0.5 | JavaFoil+Calcfoil stall+Eppler ext transition
88 | 6000000 | 0.5 | XFOIL ncrit=9
89 | 7000000 | 0 | JavaFoil+Calcfoil stall+Eppler ext transition
90 | 7000000 | 0 | XFOIL ncrit=9
91 | 7000000 | 0.1 | JavaFoil+Calcfoil stall+Eppler ext transition
92 | 7000000 | 0.1 | XFOIL ncrit=9
93 | 7000000 | 0.25 | JavaFoil+Calcfoil stall+Eppler ext transition
94 | 7000000 | 0.25 | XFOIL ncrit=9
95 | 7000000 | 0.5 | JavaFoil+Calcfoil stall+Eppler ext transition
96 | 7000000 | 0.5 | XFOIL ncrit=9
97 | 8000000 | 0 | JavaFoil+Calcfoil stall+Eppler ext transition
98 | 8000000 | 0 | XFOIL ncrit=9
99 | 8000000 | 0.1 | JavaFoil+Calcfoil stall+Eppler ext transition
100 | 8000000 | 0.1 | XFOIL ncrit=9
101 | 8000000 | 0.25 | JavaFoil+Calcfoil stall+Eppler ext transition
102 | 8000000 | 0.25 | XFOIL ncrit=9
103 | 8000000 | 0.5 | JavaFoil+Calcfoil stall+Eppler ext transition
104 | 8000000 | 0.5 | XFOIL ncrit=9
105 | 10000000 | 0 | JavaFoil+Calcfoil stall+Eppler ext transition
106 | 10000000 | 0 | XFOIL ncrit=9
107 | 10000000 | 0.1 | JavaFoil+Calcfoil stall+Eppler ext transition
108 | 10000000 | 0.1 | XFOIL ncrit=9
109 | 10000000 | 0.25 | JavaFoil+Calcfoil stall+Eppler ext transition
110 | 10000000 | 0.25 | XFOIL ncrit=9
111 | 10000000 | 0.5 | JavaFoil+Calcfoil stall+Eppler ext transition
112 | 10000000 | 0.5 | XFOIL ncrit=9
113 | 12000000 | 0 | JavaFoil+Calcfoil stall+Eppler ext transition
114 | 12000000 | 0 | XFOIL ncrit=9
115 | 12000000 | 0.1 | JavaFoil+Calcfoil stall+Eppler ext transition
116 | 12000000 | 0.1 | XFOIL ncrit=9
117 | 12000000 | 0.25 | JavaFoil+Calcfoil stall+Eppler ext transition
118 | 12000000 | 0.25 | XFOIL ncrit=9
119 | 12000000 | 0.5 | JavaFoil+Calcfoil stall+Eppler ext transition
120 | 12000000 | 0.5 | XFOIL ncrit=9
121 | 14000000 | 0 | JavaFoil+Calcfoil stall+Eppler ext transition
122 | 14000000 | 0 | XFOIL ncrit=9
123 | 14000000 | 0.1 | JavaFoil+Calcfoil stall+Eppler ext transition
124 | 14000000 | 0.1 | XFOIL ncrit=9
125 | 14000000 | 0.25 | JavaFoil+Calcfoil stall+Eppler ext transition
126 | 14000000 | 0.25 | XFOIL ncrit=9
127 | 14000000 | 0.5 | JavaFoil+Calcfoil stall+Eppler ext transition
128 | 14000000 | 0.5 | XFOIL ncrit=9
129 | 16000000 | 0 | JavaFoil+Calcfoil stall+Eppler ext transition
130 | 16000000 | 0 | XFOIL ncrit=9
131 | 16000000 | 0.1 | JavaFoil+Calcfoil stall+Eppler ext transition
132 | 16000000 | 0.1 | XFOIL ncrit=9
133 | 16000000 | 0.25 | JavaFoil+Calcfoil stall+Eppler ext transition
134 | 16000000 | 0.25 | XFOIL ncrit=9
135 | 16000000 | 0.5 | JavaFoil+Calcfoil stall+Eppler ext transition
136 | 16000000 | 0.5 | XFOIL ncrit=9
137 | 18000000 | 0 | JavaFoil+Calcfoil stall+Eppler ext transition
138 | 18000000 | 0 | XFOIL ncrit=9
139 | 18000000 | 0.1 | JavaFoil+Calcfoil stall+Eppler ext transition
140 | 18000000 | 0.1 | XFOIL ncrit=9
141 | 18000000 | 0.25 | JavaFoil+Calcfoil stall+Eppler ext transition
142 | 18000000 | 0.25 | XFOIL ncrit=9
143 | 18000000 | 0.5 | JavaFoil+Calcfoil stall+Eppler ext transition
144 | 18000000 | 0.5 | XFOIL ncrit=9
145 | 20000000 | 0 | JavaFoil+Calcfoil stall+Eppler ext transition
146 | 20000000 | 0 | XFOIL ncrit=9
147 | 20000000 | 0.1 | JavaFoil+Calcfoil stall+Eppler ext transition
148 | 20000000 | 0.1 | XFOIL ncrit=9
149 | 20000000 | 0.25 | JavaFoil+Calcfoil stall+Eppler ext transition
150 | 20000000 | 0.25 | XFOIL ncrit=9
151 | 20000000 | 0.5 | JavaFoil+Calcfoil stall+Eppler ext transition
152 | 20000000 | 0.5 | XFOIL ncrit=9

## 1. Re 50k Mach 0.00 (1)
BIGFOIL.COM POLAR EXPORT
AZ2002tip
AZ2002tip |  |  |  | Cl Max: | 0.996 | at alpha= | 8.5 | deg
JavaFoil+Calcfoil stall+Eppler ext transition |  |  |  | L/D Max: | 19.265 | at alpha= | 8.5 | deg
Re: | 50000 |  |  | Cd Min: | 0.03436 | at alpha= | -1 | deg
Mach: | 0 |  |  | Cl=0 at alpha= | -1.4333 | deg
|  |  |  | @ Cl=0.1, Cd= | 0.034506
|  |  |  | @ Cl=0.4, Cd= | 0.036334
|  |  |  | @ Cl=0.6, Cd= | 0.03836
alpha (deg) | Cl | Cd | Cm | Cl/Cd
-15 | -0.411 | 0.32106 | -0.01 | -1.279
-14.5 | -0.427 | 0.29998 | -0.01 | -1.425
-14 | -0.444 | 0.29051 | -0.01 | -1.529
-13.5 | -0.46 | 0.26588 | -0.01 | -1.731
-13 | -0.476 | 0.24163 | -0.01 | -1.969
-12.5 | -0.49 | 0.22312 | -0.01 | -2.196
-12 | -0.503 | 0.20231 | -0.01 | -2.484
-11.5 | -0.513 | 0.17891 | -0.01 | -2.869
-11 | -0.522 | 0.16117 | -0.01 | -3.236
-10.5 | -0.527 | 0.15587 | -0.01 | -3.381
-10 | -0.529 | 0.14402 | -0.01 | -3.673
-9.5 | -0.527 | 0.13016 | -0.01 | -4.051
-9 | -0.521 | 0.1205 | -0.01 | -4.328
-8.5 | -0.511 | 0.10679 | -0.01 | -4.789
-8 | -0.497 | 0.09933 | -0.01 | -5.001
-7.5 | -0.478 | 0.09073 | -0.01 | -5.264
-7 | -0.454 | 0.08447 | -0.01 | -5.375
-6.5 | -0.426 | 0.07968 | -0.01 | -5.349
-6 | -0.395 | 0.0769 | -0.01 | -5.131
-5.5 | -0.359 | 0.07101 | -0.011 | -5.061
-5 | -0.321 | 0.06693 | -0.011 | -4.798
-4.5 | -0.28 | 0.06409 | -0.011 | -4.375
-4 | -0.244 | 0.06181 | -0.011 | -3.947
-3.5 | -0.196 | 0.05966 | -0.012 | -3.293
-3 | -0.186 | 0.03622 | -0.035 | -5.131
-2.5 | -0.126 | 0.03627 | -0.035 | -3.487
-2 | -0.067 | 0.03584 | -0.035 | -1.872
-1.5 | -0.008 | 0.03504 | -0.035 | -0.221
-1 | 0.052 | 0.03436 | -0.036 | 1.501
-0.5 | 0.111 | 0.03454 | -0.036 | 3.21
0 | 0.17 | 0.03482 | -0.036 | 4.886
0.5 | 0.222 | 0.0352 | -0.037 | 6.314
1 | 0.28 | 0.03559 | -0.037 | 7.856
1.5 | 0.337 | 0.03596 | -0.037 | 9.368
2 | 0.394 | 0.03627 | -0.037 | 10.864
2.5 | 0.451 | 0.03688 | -0.038 | 12.233
3 | 0.508 | 0.03743 | -0.038 | 13.581
3.5 | 0.565 | 0.03801 | -0.038 | 14.874
4 | 0.622 | 0.03858 | -0.039 | 16.128
4.5 | 0.679 | 0.03928 | -0.039 | 17.289
5 | 0.736 | 0.04009 | -0.039 | 18.357
5.5 | 0.793 | 0.04116 | -0.04 | 19.259
6 | 0.792 | 0.04635 | -0.037 | 17.082
6.5 | 0.841 | 0.04802 | -0.037 | 17.522
7 | 0.891 | 0.04952 | -0.037 | 17.997
7.5 | 0.93 | 0.04964 | -0.037 | 18.727
8 | 0.942 | 0.056 | -0.035 | 16.813
8.5 | 0.996 | 0.05169 | -0.037 | 19.265
9 | 0.946 | 0.07272 | -0.031 | 13.003
9.5 | 0.909 | 0.09062 | -0.013 | 10.032
10 | 0.919 | 0.09646 | -0.01 | 9.525
10.5 | 0.923 | 0.10413 | -0.01 | 8.862
11 | 0.921 | 0.11203 | -0.01 | 8.218
11.5 | 0.913 | 0.12475 | -0.01 | 7.315
12 | 0.899 | 0.13165 | -0.011 | 6.827
12.5 | 0.88 | 0.13963 | -0.012 | 6.303
13 | 0.857 | 0.14617 | -0.012 | 5.862
13.5 | 0.83 | 0.15737 | -0.012 | 5.274

## 2. Re 50k Mach 0.00 (2)
BIGFOIL.COM POLAR EXPORT
AZ2002tip
AZ2002tip |  |  |  | Cl Max: | 1.01 | at alpha= | 20 | deg
XFOIL ncrit=9 |  |  |  | L/D Max: | 22.7214 | at alpha= | 7.5 | deg
Re: | 50000 |  |  | Cd Min: | 0.29783 | at alpha= | -20 | deg
Mach: | 0 |  |  | Cl=0 at alpha= | -0.31659 | deg
|  |  |  | @ Cl=0.1, Cd= | 0.017112
|  |  |  | @ Cl=0.4, Cd= | 0.025328
|  |  |  | @ Cl=0.6, Cd= | 0.030371
alpha (deg) | Cl | Cd | Cm | Cl/Cd
-20 | -1.0109 | 0.29783 | 0.1376 | -3.3942
-19.5 | -0.9946 | 0.29167 | 0.1324 | -3.41
-19 | -0.971 | 0.27856 | 0.1311 | -3.4858
-18.5 | -0.9523 | 0.27207 | 0.1269 | -3.5002
-18 | -0.9363 | 0.26789 | 0.121 | -3.4951
-17.5 | -0.9298 | 0.27053 | 0.1127 | -3.437
-17 | -0.899 | 0.25261 | 0.1132 | -3.5588
-16.5 | -0.8808 | 0.24616 | 0.1091 | -3.5782
-16 | -0.8751 | 0.24676 | 0.1012 | -3.5464
-15.5 | -0.8461 | 0.23237 | 0.1009 | -3.6412
-15 | -0.8311 | 0.22686 | 0.0962 | -3.6635
-14.5 | -0.8242 | 0.22332 | 0.09 | -3.6907
-14 | -0.796 | 0.21163 | 0.0895 | -3.7613
-13.5 | -0.7955 | 0.20992 | 0.0826 | -3.7895
-13 | -0.766 | 0.19741 | 0.0823 | -3.8802
-12.5 | -0.7658 | 0.19418 | 0.0764 | -3.9438
-12 | -0.7388 | 0.1829 | 0.0759 | -4.0394
-11.5 | -0.7489 | 0.18039 | 0.0691 | -4.1516
-11 | -0.7171 | 0.16848 | 0.0698 | -4.2563
-10.5 | -0.7057 | 0.16051 | 0.0673 | -4.3966
-10 | -0.7042 | 0.15369 | 0.0637 | -4.582
-9.5 | -0.7119 | 0.14845 | 0.0592 | -4.7956
-9 | -0.6992 | 0.13972 | 0.058 | -5.0043
-8.5 | -0.6866 | 0.13097 | 0.0569 | -5.2424
-8 | -0.6814 | 0.12294 | 0.0549 | -5.5425
-7.5 | -0.6871 | 0.11564 | 0.052 | -5.9417
-7 | -0.6765 | 0.10661 | 0.0513 | -6.3456
-6.5 | -0.6619 | 0.09795 | 0.0512 | -6.7575
-6 | -0.6628 | 0.08991 | 0.0466 | -7.3718
-5.5 | -0.6322 | 0.05807 | 0.0057 | -10.8869
-5 | -0.5839 | 0.04532 | 0.0013 | -12.8839
-4.5 | -0.5268 | 0.03694 | -0.0003 | -14.261
-4 | -0.4659 | 0.0306 | -0.0006 | -15.2255
-3.5 | -0.4045 | 0.02606 | -0.0004 | -15.5219
-3 | -0.3509 | 0.0215 | 0.0012 | -16.3209
-2.5 | -0.3031 | 0.01907 | 0.0045 | -15.8941
-2 | -0.1979 | 0.01612 | -0.0017 | -12.2767
-1.5 | -0.1377 | 0.01569 | -0.0047 | -8.7763
-1 | -0.0753 | 0.01557 | -0.0081 | -4.8362
-0.5 | -0.0157 | 0.0158 | -0.0119 | -0.99367
0 | 0.0271 | 0.01685 | -0.0138 | 1.6083
0.5 | 0.1469 | 0.01728 | -0.0275 | 8.5012
1 | 0.2075 | 0.01845 | -0.0278 | 11.2466
1.5 | 0.2526 | 0.01984 | -0.0247 | 12.7319
2 | 0.2976 | 0.02149 | -0.0217 | 13.8483
2.5 | 0.3447 | 0.02331 | -0.0195 | 14.7876
3 | 0.3934 | 0.02511 | -0.0177 | 15.6671
3.5 | 0.4437 | 0.02677 | -0.0164 | 16.5745
4 | 0.4954 | 0.02817 | -0.0154 | 17.5861
4.5 | 0.5467 | 0.02937 | -0.0141 | 18.6142
5 | 0.597 | 0.03033 | -0.0119 | 19.6835
5.5 | 0.6465 | 0.03101 | -0.009 | 20.8481
6 | 0.6975 | 0.03213 | -0.0072 | 21.7087
6.5 | 0.7484 | 0.03349 | -0.0054 | 22.347
7 | 0.799 | 0.03519 | -0.0038 | 22.7053
7.5 | 0.8491 | 0.03737 | -0.0026 | 22.7214
8 | 0.898 | 0.04008 | -0.0016 | 22.4052
8.5 | 0.945 | 0.04364 | -0.001 | 21.6544
9 | 0.9889 | 0.04806 | -0.0005 | 20.5764
9.5 | 1.0054 | 0.05908 | -0.0048 | 17.0176
10 | 0.9879 | 0.07405 | -0.0117 | 13.341
11.5 | 0.8031 | 0.14634 | -0.0631 | 5.4879
12 | 0.7918 | 0.15256 | -0.0653 | 5.1901
12.5 | 0.7998 | 0.15999 | -0.0666 | 4.9991
13 | 0.8109 | 0.16827 | -0.0683 | 4.819
13.5 | 0.8299 | 0.17791 | -0.0693 | 4.6647
14 | 0.8397 | 0.18608 | -0.0716 | 4.5126
14.5 | 0.8418 | 0.19209 | -0.075 | 4.3823
15 | 0.8564 | 0.20062 | -0.0774 | 4.2688
15.5 | 0.8668 | 0.20769 | -0.0807 | 4.1735
16 | 0.8865 | 0.21728 | -0.0829 | 4.08
16.5 | 0.9044 | 0.22619 | -0.0854 | 3.9984
17 | 0.9111 | 0.23046 | -0.0907 | 3.9534
17.5 | 0.9226 | 0.23737 | -0.0956 | 3.8868
18 | 0.9458 | 0.24787 | -0.0974 | 3.8157
18.5 | 0.9559 | 0.25202 | -0.1033 | 3.793
19 | 0.976 | 0.26185 | -0.1063 | 3.7273
19.5 | 0.9884 | 0.26632 | -0.1123 | 3.7113
20 | 1.01 | 0.27697 | -0.1147 | 3.6466

## 3. Re 50k Mach 0.10 (1)
BIGFOIL.COM POLAR EXPORT
AZ2002tip
AZ2002tip |  |  |  | Cl Max: | 0.996 | at alpha= | 8.5 | deg
JavaFoil+Calcfoil stall+Eppler ext transition |  |  |  | L/D Max: | 19.262 | at alpha= | 5.5 | deg
Re: | 50000 |  |  | Cd Min: | 0.03441 | at alpha= | -1 | deg
Mach: | 0.1 |  |  | Cl=0 at alpha= | -1.4333 | deg
|  |  |  | @ Cl=0.1, Cd= | 0.034556
|  |  |  | @ Cl=0.4, Cd= | 0.036393
|  |  |  | @ Cl=0.6, Cd= | 0.038426
alpha (deg) | Cl | Cd | Cm | Cl/Cd
-14.5 | -0.386 | 0.32805 | -0.01 | -1.176
-14 | -0.405 | 0.31722 | -0.01 | -1.277
-13.5 | -0.424 | 0.28749 | -0.01 | -1.476
-13 | -0.443 | 0.26231 | -0.01 | -1.687
-12.5 | -0.46 | 0.23772 | -0.01 | -1.935
-12 | -0.476 | 0.21866 | -0.01 | -2.177
-11.5 | -0.49 | 0.1836 | -0.01 | -2.669
-11 | -0.502 | 0.16857 | -0.01 | -2.976
-10.5 | -0.51 | 0.16337 | -0.01 | -3.123
-10 | -0.515 | 0.14647 | -0.01 | -3.518
-9.5 | -0.516 | 0.13557 | -0.01 | -3.81
-9 | -0.513 | 0.12205 | -0.01 | -4.205
-8.5 | -0.505 | 0.10785 | -0.01 | -4.687
-8 | -0.493 | 0.10006 | -0.01 | -4.925
-7.5 | -0.475 | 0.09306 | -0.01 | -5.107
-7 | -0.453 | 0.08608 | -0.01 | -5.261
-6.5 | -0.426 | 0.08003 | -0.01 | -5.324
-6 | -0.395 | 0.07516 | -0.011 | -5.255
-5.5 | -0.36 | 0.07114 | -0.011 | -5.063
-5 | -0.322 | 0.06734 | -0.011 | -4.785
-4.5 | -0.281 | 0.06414 | -0.011 | -4.388
-4 | -0.245 | 0.06201 | -0.011 | -3.954
-3.5 | -0.197 | 0.05972 | -0.012 | -3.306
-3 | -0.187 | 0.03808 | -0.032 | -4.905
-2.5 | -0.127 | 0.03631 | -0.035 | -3.5
-2 | -0.067 | 0.03589 | -0.035 | -1.879
-1.5 | -0.008 | 0.0351 | -0.036 | -0.222
-1 | 0.052 | 0.03441 | -0.036 | 1.506
-0.5 | 0.111 | 0.03459 | -0.036 | 3.222
0 | 0.166 | 0.03489 | -0.036 | 4.745
0.5 | 0.223 | 0.03526 | -0.037 | 6.33
1 | 0.281 | 0.03565 | -0.037 | 7.875
1.5 | 0.338 | 0.03602 | -0.037 | 9.391
2 | 0.396 | 0.03635 | -0.038 | 10.886
2.5 | 0.453 | 0.03696 | -0.038 | 12.257
3 | 0.51 | 0.03751 | -0.038 | 13.605
3.5 | 0.568 | 0.0381 | -0.039 | 14.898
4 | 0.625 | 0.03868 | -0.039 | 16.152
4.5 | 0.682 | 0.0394 | -0.039 | 17.309
5 | 0.739 | 0.04022 | -0.04 | 18.374
5.5 | 0.796 | 0.04132 | -0.04 | 19.262
6 | 0.795 | 0.04662 | -0.037 | 17.043
6.5 | 0.844 | 0.04833 | -0.037 | 17.472
7 | 0.894 | 0.04992 | -0.037 | 17.915
7.5 | 0.931 | 0.05033 | -0.037 | 18.5
8 | 0.938 | 0.05766 | -0.035 | 16.272
8.5 | 0.996 | 0.05255 | -0.037 | 18.945
9 | 0.92 | 0.08094 | -0.028 | 11.363
9.5 | 0.909 | 0.09139 | -0.014 | 9.942
10 | 0.916 | 0.09709 | -0.01 | 9.438
10.5 | 0.918 | 0.10469 | -0.01 | 8.769
11 | 0.913 | 0.11552 | -0.01 | 7.902
11.5 | 0.901 | 0.12896 | -0.01 | 6.989
12 | 0.884 | 0.1364 | -0.011 | 6.479
12.5 | 0.861 | 0.14034 | -0.012 | 6.133
13 | 0.833 | 0.15126 | -0.012 | 5.507
13.5 | 0.801 | 0.16107 | -0.012 | 4.976

## 4. Re 50k Mach 0.10 (2)
BIGFOIL.COM POLAR EXPORT
AZ2002tip
AZ2002tip |  |  |  | Cl Max: | 1.0242 | at alpha= | 10 | deg
XFOIL ncrit=9 |  |  |  | L/D Max: | 22.7556 | at alpha= | 7 | deg
Re: | 50000 |  |  | Cd Min: | 0.30035 | at alpha= | -20 | deg
Mach: | 0.1 |  |  | Cl=0 at alpha= | -0.33778 | deg
|  |  |  | @ Cl=0.1, Cd= | 0.017154
|  |  |  | @ Cl=0.4, Cd= | 0.025413
|  |  |  | @ Cl=0.6, Cd= | 0.030537
alpha (deg) | Cl | Cd | Cm | Cl/Cd
-20 | -1.0159 | 0.30035 | 0.1381 | -3.3824
-19.5 | -0.996 | 0.28968 | 0.1344 | -3.4383
-19 | -0.9744 | 0.27947 | 0.1321 | -3.4866
-18.5 | -0.9558 | 0.2731 | 0.1277 | -3.4998
-18 | -0.9404 | 0.26963 | 0.1214 | -3.4877
-17.5 | -0.9347 | 0.27295 | 0.113 | -3.4244
-17 | -0.9015 | 0.2533 | 0.1141 | -3.559
-16.5 | -0.8838 | 0.2472 | 0.1096 | -3.5752
-16 | -0.8797 | 0.24889 | 0.1013 | -3.5345
-15.5 | -0.848 | 0.233 | 0.1016 | -3.6395
-15 | -0.8344 | 0.22818 | 0.0964 | -3.6568
-14.5 | -0.8204 | 0.22142 | 0.0918 | -3.7052
-14 | -0.7977 | 0.2123 | 0.09 | -3.7574
-13.5 | -0.7998 | 0.21159 | 0.0826 | -3.78
-13 | -0.7668 | 0.19793 | 0.0829 | -3.8741
-12.5 | -0.7698 | 0.19563 | 0.0763 | -3.935
-12 | -0.7392 | 0.18342 | 0.0763 | -4.0301
-11.5 | -0.753 | 0.18175 | 0.0689 | -4.1431
-11 | -0.7191 | 0.16932 | 0.0698 | -4.247
-10.5 | -0.7048 | 0.16096 | 0.0678 | -4.3787
-10 | -0.6986 | 0.15356 | 0.0649 | -4.5494
-9.5 | -0.7159 | 0.14955 | 0.0589 | -4.787
-9 | -0.7034 | 0.14079 | 0.0576 | -4.9961
-8.5 | -0.6911 | 0.132 | 0.0564 | -5.2356
-8 | -0.6862 | 0.12393 | 0.0545 | -5.537
-7.5 | -0.6919 | 0.11658 | 0.0515 | -5.935
-7 | -0.6695 | 0.10668 | 0.0521 | -6.2758
-6.5 | -0.6587 | 0.0983 | 0.0517 | -6.7009
-6 | -0.6612 | 0.09035 | 0.0472 | -7.3182
-5.5 | -0.6339 | 0.05894 | 0.006 | -10.755
-5 | -0.5867 | 0.04612 | 0.0014 | -12.7212
-4.5 | -0.53 | 0.03751 | -0.0004 | -14.1296
-4 | -0.469 | 0.03099 | -0.0008 | -15.1339
-3.5 | -0.407 | 0.02633 | -0.0006 | -15.4577
-3 | -0.3518 | 0.02171 | 0.0007 | -16.2045
-2.5 | -0.3039 | 0.01927 | 0.004 | -15.7706
-2 | -0.1984 | 0.01618 | -0.0018 | -12.2621
-1.5 | -0.1377 | 0.01572 | -0.005 | -8.7595
-1 | -0.0749 | 0.0156 | -0.0084 | -4.8013
-0.5 | -0.0158 | 0.01586 | -0.0122 | -0.99622
0 | 0.0329 | 0.01688 | -0.0151 | 1.9491
0.5 | 0.1503 | 0.01736 | -0.0281 | 8.6578
1 | 0.2083 | 0.01855 | -0.0278 | 11.2291
1.5 | 0.2528 | 0.01997 | -0.0244 | 12.659
2 | 0.2979 | 0.02165 | -0.0213 | 13.7598
2.5 | 0.3471 | 0.02348 | -0.0199 | 14.7828
3 | 0.3966 | 0.0253 | -0.0183 | 15.6759
3.5 | 0.4476 | 0.02699 | -0.0172 | 16.5839
4 | 0.4979 | 0.02832 | -0.0153 | 17.5812
4.5 | 0.5491 | 0.02945 | -0.0137 | 18.6452
5 | 0.6006 | 0.03055 | -0.012 | 19.6596
5.5 | 0.651 | 0.03145 | -0.0096 | 20.6995
6 | 0.701 | 0.03216 | -0.0066 | 21.7973
6.5 | 0.7524 | 0.03356 | -0.0048 | 22.4195
7 | 0.8035 | 0.03531 | -0.0033 | 22.7556
7.5 | 0.854 | 0.03761 | -0.0022 | 22.7067
8 | 0.9027 | 0.04092 | -0.0018 | 22.0601
8.5 | 0.9511 | 0.04373 | -0.0002 | 21.7494
9 | 0.9907 | 0.04988 | -0.0012 | 19.8617
9.5 | 0.9959 | 0.06277 | -0.007 | 15.8659
10 | 1.0242 | 0.06781 | -0.0055 | 15.104
11.5 | 0.8026 | 0.14694 | -0.0633 | 5.4621
12 | 0.792 | 0.15317 | -0.0655 | 5.1707
12.5 | 0.7993 | 0.16053 | -0.0669 | 4.9791
13 | 0.8099 | 0.16873 | -0.0687 | 4.8
13.5 | 0.8312 | 0.17867 | -0.0695 | 4.6522
14 | 0.8412 | 0.18687 | -0.0719 | 4.5015
14.5 | 0.8435 | 0.19285 | -0.0753 | 4.3739
15 | 0.8585 | 0.20149 | -0.0778 | 4.2608

## 5. Re 50k Mach 0.25 (1)
BIGFOIL.COM POLAR EXPORT
AZ2002tip
AZ2002tip |  |  |  | Cl Max: | 0.977 | at alpha= | 8.5 | deg
JavaFoil+Calcfoil stall+Eppler ext transition |  |  |  | L/D Max: | 18.69 | at alpha= | 7.5 | deg
Re: | 50000 |  |  | Cd Min: | 0.03467 | at alpha= | -1 | deg
Mach: | 0.25 |  |  | Cl=0 at alpha= | -1.4344 | deg
|  |  |  | @ Cl=0.1, Cd= | 0.034822
|  |  |  | @ Cl=0.4, Cd= | 0.036755
|  |  |  | @ Cl=0.6, Cd= | 0.1924
alpha (deg) | Cl | Cd | Cm | Cl/Cd
-13 | -0.067 | 0.18132 | -0.012 | -0.367
-12.5 | -0.154 | 0.71547 | -0.011 | -0.215
-12 | -0.219 | 0.4984 | -0.011 | -0.44
-11.5 | -0.272 | 0.37062 | -0.011 | -0.734
-11 | -0.318 | 0.27365 | -0.011 | -1.163
-10.5 | -0.358 | 0.2451 | -0.011 | -1.463
-10 | -0.393 | 0.20679 | -0.01 | -1.9
-9.5 | -0.42 | 0.16715 | -0.011 | -2.515
-9 | -0.44 | 0.1546 | -0.01 | -2.849
-8.5 | -0.453 | 0.12887 | -0.011 | -3.513
-8 | -0.457 | 0.1148 | -0.011 | -3.978
-7.5 | -0.452 | 0.10264 | -0.011 | -4.408
-7 | -0.44 | 0.0924 | -0.011 | -4.766
-6.5 | -0.421 | 0.08769 | -0.01 | -4.8
-6 | -0.395 | 0.08026 | -0.01 | -4.921
-5.5 | -0.363 | 0.07539 | -0.01 | -4.82
-5 | -0.327 | 0.07076 | -0.01 | -4.623
-4.5 | -0.287 | 0.06509 | -0.011 | -4.41
-4 | -0.252 | 0.06273 | -0.012 | -4.016
-3.5 | -0.203 | 0.06201 | -0.011 | -3.272
-3 | -0.154 | 0.05792 | -0.016 | -2.662
-2.5 | -0.131 | 0.03661 | -0.036 | -3.568
-2 | -0.069 | 0.03611 | -0.036 | -1.919
-1.5 | -0.008 | 0.03588 | -0.037 | -0.223
-1 | 0.053 | 0.03467 | -0.037 | 1.536
-0.5 | 0.115 | 0.03487 | -0.037 | 3.284
0 | 0.176 | 0.03524 | -0.037 | 4.987
0.5 | 0.228 | 0.0356 | -0.038 | 6.406
1 | 0.287 | 0.03599 | -0.038 | 7.971
1.5 | 0.346 | 0.03642 | -0.038 | 9.49
2 | 0.404 | 0.03678 | -0.039 | 10.992
2.5 | 0.463 | 0.03741 | -0.039 | 12.376
3 | 0.522 | 0.03802 | -0.039 | 13.718
3.5 | 0.58 | 0.03864 | -0.04 | 15.012
4 | 0.638 | 0.03927 | -0.04 | 16.258
4.5 | 0.697 | 0.04007 | -0.04 | 17.388
5 | 0.704 | 0.04528 | -0.037 | 15.548
5.5 | 0.758 | 0.04661 | -0.038 | 16.255
6 | 0.81 | 0.04822 | -0.038 | 16.795
6.5 | 0.86 | 0.05024 | -0.038 | 17.117
7 | 0.908 | 0.0494 | -0.038 | 18.378
7.5 | 0.933 | 0.04994 | -0.037 | 18.69
8 | 0.919 | 0.06755 | -0.033 | 13.601
8.5 | 0.977 | 0.06088 | -0.036 | 16.044
9 | 0.894 | 0.08839 | -0.014 | 10.119
9.5 | 0.897 | 0.09536 | -0.01 | 9.409
10 | 0.89 | 0.10459 | -0.01 | 8.512
10.5 | 0.872 | 0.11711 | -0.011 | 7.445
11 | 0.842 | 0.12846 | -0.011 | 6.555
11.5 | 0.801 | 0.13491 | -0.012 | 5.937
12 | 0.749 | 0.14765 | -0.012 | 5.073
12.5 | 0.688 | 0.16012 | -0.012 | 4.294
13 | 0.618 | 0.1806 | -0.012 | 3.421
13.5 | 0.541 | 0.1924 | -0.013 | 2.814

## 6. Re 50k Mach 0.25 (2)
BIGFOIL.COM POLAR EXPORT
AZ2002tip
AZ2002tip |  |  |  | Cl Max: | 1.0417 | at alpha= | 20 | deg
XFOIL ncrit=9 |  |  |  | L/D Max: | 21.39 | at alpha= | 6.5 | deg
Re: | 50000 |  |  | Cd Min: | 0.30842 | at alpha= | -20 | deg
Mach: | 0.25 |  |  | Cl=0 at alpha= | -0.38447 | deg
|  |  |  | @ Cl=0.1, Cd= | 0.017367
|  |  |  | @ Cl=0.4, Cd= | 0.025937
|  |  |  | @ Cl=0.6, Cd= | 0.031121
alpha (deg) | Cl | Cd | Cm | Cl/Cd
-20 | -1.04 | 0.30842 | 0.1428 | -3.372
-19.5 | -1.0145 | 0.29224 | 0.1418 | -3.4715
-19 | -0.9946 | 0.28522 | 0.1373 | -3.4871
-18.5 | -0.9764 | 0.28011 | 0.1316 | -3.4858
-18 | -0.9655 | 0.28164 | 0.1233 | -3.4281
-17.5 | -0.938 | 0.26548 | 0.1223 | -3.5332
-17 | -0.9174 | 0.25797 | 0.1184 | -3.5562
-16.5 | -0.9045 | 0.25586 | 0.1114 | -3.5351
-16 | -0.881 | 0.24455 | 0.1088 | -3.6025
-15.5 | -0.8612 | 0.23731 | 0.1051 | -3.629
-15 | -0.8568 | 0.23776 | 0.0971 | -3.6036
-14.5 | -0.8247 | 0.22264 | 0.0969 | -3.7042
-14 | -0.8121 | 0.2179 | 0.0915 | -3.7269
-13.5 | -0.7922 | 0.20868 | 0.0885 | -3.7962
-13 | -0.7766 | 0.20208 | 0.0847 | -3.843
-12.5 | -0.7612 | 0.19408 | 0.0812 | -3.9221
-12 | -0.7495 | 0.1879 | 0.0774 | -3.9888
-11.5 | -0.7297 | 0.17852 | 0.0753 | -4.0875
-11 | -0.7385 | 0.1757 | 0.069 | -4.2032
-10.5 | -0.7147 | 0.16537 | 0.0682 | -4.3218
-10 | -0.696 | 0.15618 | 0.0669 | -4.4564
-9.5 | -0.6835 | 0.14788 | 0.0649 | -4.622
-9 | -0.6764 | 0.14005 | 0.0623 | -4.8297
-8.5 | -0.6714 | 0.13235 | 0.0598 | -5.0729
-8 | -0.6653 | 0.12443 | 0.0578 | -5.3468
-7.5 | -0.6573 | 0.11627 | 0.0562 | -5.6532
-7 | -0.6496 | 0.10813 | 0.0547 | -6.0076
-6.5 | -0.6469 | 0.10032 | 0.0531 | -6.4484
-6 | -0.6477 | 0.09239 | 0.0511 | -7.0105
-5.5 | -0.6405 | 0.06347 | 0.0082 | -10.0914
-5 | -0.5998 | 0.05028 | 0.0022 | -11.9292
-4.5 | -0.5464 | 0.0407 | -0.0006 | -13.4251
-4 | -0.4854 | 0.03326 | -0.0017 | -14.5941
-3.5 | -0.4206 | 0.0279 | -0.0018 | -15.0753
-3 | -0.3578 | 0.02328 | -0.0014 | -15.3694
-2.5 | -0.3088 | 0.02024 | 0.0018 | -15.2569
-2 | -0.2623 | 0.01712 | 0.0077 | -15.3213
-1.5 | -0.1379 | 0.01589 | -0.0064 | -8.6784
-1 | -0.073 | 0.01578 | -0.0103 | -4.6261
-0.5 | -0.0189 | 0.01624 | -0.0134 | -1.1638
0 | 0.0629 | 0.01707 | -0.0216 | 3.6848
0.5 | 0.1592 | 0.01784 | -0.0294 | 8.9238
1 | 0.2103 | 0.01915 | -0.0271 | 10.9817
1.5 | 0.2565 | 0.02069 | -0.0239 | 12.3973
2 | 0.3057 | 0.02248 | -0.0218 | 13.5988
2.5 | 0.3559 | 0.02437 | -0.02 | 14.604
3 | 0.4077 | 0.02621 | -0.0186 | 15.5551
3.5 | 0.461 | 0.02788 | -0.0177 | 16.5352
4 | 0.5143 | 0.02933 | -0.0164 | 17.5349
4.5 | 0.5662 | 0.03045 | -0.0141 | 18.5944
5 | 0.6186 | 0.03149 | -0.0117 | 19.6443
5.5 | 0.6717 | 0.03278 | -0.0098 | 20.4912
6 | 0.7246 | 0.03435 | -0.008 | 21.0946
6.5 | 0.7771 | 0.03633 | -0.0064 | 21.39
7 | 0.8287 | 0.03888 | -0.0051 | 21.3143
7.5 | 0.8789 | 0.04172 | -0.0036 | 21.0666
8 | 0.9227 | 0.04702 | -0.0045 | 19.6236
8.5 | 0.962 | 0.05222 | -0.0042 | 18.4221
9 | 0.9699 | 0.06388 | -0.0092 | 15.1832
9.5 | 0.9152 | 0.08567 | -0.025 | 10.6829
11 | 0.7938 | 0.14154 | -0.0628 | 5.6083
11.5 | 0.8014 | 0.15017 | -0.0644 | 5.3366
12 | 0.7944 | 0.15652 | -0.0666 | 5.0754
12.5 | 0.7986 | 0.16344 | -0.0684 | 4.8862
13.5 | 0.8392 | 0.18285 | -0.0709 | 4.5896
14 | 0.8507 | 0.19127 | -0.0734 | 4.4476
14.5 | 0.8543 | 0.19726 | -0.077 | 4.3308
15 | 0.8716 | 0.20649 | -0.0795 | 4.221
15.5 | 0.8829 | 0.21362 | -0.083 | 4.133
16 | 0.9061 | 0.22445 | -0.0851 | 4.037
16.5 | 0.9123 | 0.2285 | -0.0903 | 3.9926
17 | 0.923 | 0.23472 | -0.0956 | 3.9323
17.5 | 0.9434 | 0.24434 | -0.0988 | 3.861
18 | 0.9722 | 0.25786 | -0.0999 | 3.7703
18.5 | 0.9745 | 0.25778 | -0.1085 | 3.7804
19 | 1.0051 | 0.27332 | -0.1089 | 3.6774
19.5 | 1.0104 | 0.27302 | -0.1177 | 3.7008
20 | 1.0417 | 0.29022 | -0.1176 | 3.5893

## 7. Re 50k Mach 0.50 (1)
BIGFOIL.COM POLAR EXPORT
AZ2002tip
AZ2002tip |  |  |  | Cl Max: | 1.149 | at alpha= | 20 | deg
JavaFoil+Calcfoil stall+Eppler ext transition |  |  |  | L/D Max: | 15.995 | at alpha= | 6 | deg
Re: | 50000 |  |  | Cd Min: | 0.03656 | at alpha= | -0.5 | deg
Mach: | 0.5 |  |  | Cl=0 at alpha= | -1.4348 | deg
|  |  |  | @ Cl=0.1, Cd= | 0.036754
|  |  |  | @ Cl=0.4, Cd= | 0.038868
|  |  |  | @ Cl=0.6, Cd= | 0.04792
alpha (deg) | Cl | Cd | Cm | Cl/Cd
-20 | -1.013 | 0.46776 | -0.018 | -2.166
-19.5 | -0.987 | 0.44609 | -0.018 | -2.213
-19 | -0.961 | 0.45482 | -0.018 | -2.113
-18.5 | -0.935 | 0.4523 | -0.018 | -2.067
-18 | -0.909 | 0.43258 | -0.019 | -2.1
-17.5 | -0.878 | 0.41045 | -0.017 | -2.14
-17 | -0.851 | 0.38306 | -0.017 | -2.223
-16.5 | -0.825 | 0.37243 | -0.017 | -2.214
-16 | -0.798 | 0.5163 | -0.017 | -1.546
-15.5 | -0.771 | 0.36717 | -0.017 | -2.101
-15 | -0.745 | 0.35604 | -0.017 | -2.091
-14.5 | -0.718 | 0.34574 | -0.018 | -2.076
-14 | -0.688 | 0.30479 | -0.016 | -2.259
-13.5 | -0.661 | 0.30908 | -0.016 | -2.14
-13 | -0.634 | 0.30652 | -0.016 | -2.069
-12.5 | -0.607 | 0.29133 | -0.016 | -2.085
-12 | -0.58 | 0.2969 | -0.016 | -1.954
-11.5 | -0.553 | 0.29853 | -0.016 | -1.853
-11 | -0.526 | 0.29549 | -0.016 | -1.78
-10.5 | -0.498 | 0.25244 | -0.015 | -1.972
-10 | -0.47 | 0.24338 | -0.014 | -1.932
-9.5 | -0.443 | 0.23054 | -0.014 | -1.921
-9 | -0.416 | 0.22763 | -0.014 | -1.826
-8.5 | -0.388 | 0.22714 | -0.014 | -1.71
-8 | -0.361 | 0.2246 | -0.014 | -1.608
-7.5 | -0.333 | 0.19405 | -0.011 | -1.717
-7 | -0.306 | 0.18538 | -0.011 | -1.65
-6.5 | -0.278 | 0.18267 | -0.011 | -1.524
-6 | -0.251 | 0.15995 | -0.012 | -1.569
-5.5 | -0.224 | 0.15728 | -0.012 | -1.422
-5 | -0.288 | 0.10783 | -0.011 | -2.671
-4.5 | -0.294 | 0.07933 | -0.011 | -3.711
-4 | -0.282 | 0.07193 | -0.011 | -3.915
-3.5 | -0.227 | 0.06652 | -0.012 | -3.409
-3 | -0.172 | 0.0636 | -0.013 | -2.703
-2.5 | -0.146 | 0.04112 | -0.037 | -3.551
-2 | -0.077 | 0.04051 | -0.037 | -1.912
-1.5 | -0.009 | 0.03757 | -0.041 | -0.238
-1 | 0.06 | 0.03703 | -0.041 | 1.608
-0.5 | 0.128 | 0.03656 | -0.042 | 3.502
0 | 0.196 | 0.037 | -0.042 | 5.309
0.5 | 0.241 | 0.0374 | -0.042 | 6.457
1 | 0.304 | 0.03792 | -0.043 | 8.008
1.5 | 0.366 | 0.03855 | -0.043 | 9.489
2 | 0.428 | 0.03913 | -0.043 | 10.936
2.5 | 0.49 | 0.03993 | -0.044 | 12.268
3 | 0.552 | 0.04076 | -0.044 | 13.539
3.5 | 0.572 | 0.04727 | -0.041 | 12.096
4 | 0.628 | 0.04857 | -0.041 | 12.925
4.5 | 0.683 | 0.05029 | -0.041 | 13.592
5 | 0.74 | 0.05217 | -0.041 | 14.181
5.5 | 0.792 | 0.05124 | -0.041 | 15.464
6 | 0.836 | 0.05229 | -0.041 | 15.995
6.5 | 0.868 | 0.05849 | -0.039 | 14.841
7 | 0.875 | 0.07317 | -0.033 | 11.958
7.5 | 0.924 | 0.07226 | -0.036 | 12.782
8 | 0.793 | 0.09727 | -0.011 | 8.153
8.5 | 0.54 | 0.1158 | -0.013 | 4.663
9 | 0.567 | 0.19311 | -0.014 | 2.935
9.5 | 0.593 | 0.1977 | -0.015 | 3.001
10 | 0.621 | 0.23722 | -0.019 | 2.616
10.5 | 0.647 | 0.41325 | -0.02 | 1.567
11 | 0.675 | 0.28227 | -0.022 | 2.392
11.5 | 0.702 | 0.28207 | -0.023 | 2.487
12 | 0.728 | 0.29496 | -0.023 | 2.468
12.5 | 0.755 | 0.31012 | -0.025 | 2.436
13 | 0.783 | 0.34822 | -0.026 | 2.247
13.5 | 0.809 | 0.34311 | -0.026 | 2.357
14 | 0.835 | 0.35741 | -0.026 | 2.336
14.5 | 0.861 | 0.36549 | -0.027 | 2.356
15 | 0.89 | 0.41012 | -0.029 | 2.171
15.5 | 0.916 | 0.40721 | -0.029 | 2.25
16 | 0.942 | 0.39792 | -0.03 | 2.367
16.5 | 0.968 | 0.41378 | -0.03 | 2.338
17 | 0.993 | 0.42605 | -0.03 | 2.331
17.5 | 1.022 | 0.43282 | -0.032 | 2.361
18 | 1.049 | 0.46331 | -0.033 | 2.264
18.5 | 1.074 | 0.47051 | -0.033 | 2.283
19 | 1.099 | 0.49067 | -0.033 | 2.24
19.5 | 1.124 | 0.48859 | -0.033 | 2.301
20 | 1.149 | 0.49727 | -0.034 | 2.311

## 8. Re 50k Mach 0.50 (2)
BIGFOIL.COM POLAR EXPORT
AZ2002tip
AZ2002tip |  |  |  | Cl Max: | 1.135 | at alpha= | 20 | deg
XFOIL ncrit=9 |  |  |  | L/D Max: | 17.7322 | at alpha= | 5 | deg
Re: | 50000 |  |  | Cd Min: | 0.33867 | at alpha= | -20 | deg
Mach: | 0.5 |  |  | Cl=0 at alpha= | -0.63013 | deg
|  |  |  | @ Cl=0.1, Cd= | 0.018578
|  |  |  | @ Cl=0.4, Cd= | 0.028177
|  |  |  | @ Cl=0.6, Cd= | 0.034923
alpha (deg) | Cl | Cd | Cm | Cl/Cd
-20 | -1.1466 | 0.33867 | 0.1713 | -3.3856
-19 | -1.0977 | 0.31812 | 0.1602 | -3.4506
-18.5 | -1.0728 | 0.30868 | 0.155 | -3.4754
-18 | -1.0504 | 0.30274 | 0.148 | -3.4696
-17.5 | -1.0288 | 0.29614 | 0.1411 | -3.474
-17 | -1.0005 | 0.28282 | 0.138 | -3.5376
-16.5 | -0.9798 | 0.27776 | 0.1309 | -3.5275
-16 | -0.9553 | 0.26762 | 0.1259 | -3.5696
-15.5 | -0.9288 | 0.25726 | 0.1219 | -3.6104
-15 | -0.9136 | 0.2548 | 0.114 | -3.5856
-14.5 | -0.8824 | 0.24029 | 0.1116 | -3.6722
-14 | -0.8632 | 0.23417 | 0.1057 | -3.6862
-13.5 | -0.8382 | 0.22379 | 0.1017 | -3.7455
-13 | -0.8188 | 0.21691 | 0.0967 | -3.7748
-12.5 | -0.7941 | 0.20669 | 0.0931 | -3.842
-12 | -0.786 | 0.20308 | 0.0869 | -3.8704
-11.5 | -0.7555 | 0.19089 | 0.0849 | -3.9578
-11 | -0.7338 | 0.18164 | 0.0817 | -4.0399
-10.5 | -0.7206 | 0.17423 | 0.0775 | -4.1359
-10 | -0.716 | 0.16882 | 0.073 | -4.2412
-9.5 | -0.6887 | 0.15784 | 0.0713 | -4.3633
-9 | -0.6691 | 0.14851 | 0.069 | -4.5054
-8.5 | -0.6556 | 0.14006 | 0.0664 | -4.6809
-8 | -0.6447 | 0.13182 | 0.0638 | -4.8908
-7.5 | -0.6322 | 0.12345 | 0.0618 | -5.1211
-7 | -0.6266 | 0.11579 | 0.0597 | -5.4115
-6 | -0.6253 | 0.09191 | 0.0365 | -6.8034
-5.5 | -0.625 | 0.0797 | 0.0241 | -7.8419
-5 | -0.616 | 0.06689 | 0.0117 | -9.2091
-4.5 | -0.5852 | 0.0562 | 0.0063 | -10.4128
-4 | -0.5411 | 0.04517 | -0.0004 | -11.9792
-3.5 | -0.4779 | 0.03568 | -0.0052 | -13.3941
-3 | -0.4032 | 0.02898 | -0.0071 | -13.913
-2.5 | -0.3294 | 0.024 | -0.0076 | -13.725
-2 | -0.2661 | 0.02083 | -0.0053 | -12.7748
-1.5 | -0.2051 | 0.01798 | -0.0023 | -11.4071
-1 | -0.083 | 0.01713 | -0.0162 | -4.8453
-0.5 | 0.0292 | 0.0177 | -0.0283 | 1.6497
0 | 0.1131 | 0.01874 | -0.0317 | 6.0352
0.5 | 0.1689 | 0.02018 | -0.029 | 8.3697
1 | 0.2226 | 0.02195 | -0.0259 | 10.1412
1.5 | 0.2806 | 0.02396 | -0.0246 | 11.7112
2 | 0.3394 | 0.02606 | -0.0236 | 13.0238
2.5 | 0.3998 | 0.02817 | -0.0231 | 14.1924
3 | 0.461 | 0.03021 | -0.0227 | 15.2598
3.5 | 0.5214 | 0.03226 | -0.0219 | 16.1624
4 | 0.5807 | 0.03428 | -0.0204 | 16.9399
4.5 | 0.6392 | 0.03623 | -0.0181 | 17.6428
5 | 0.6967 | 0.03929 | -0.0177 | 17.7322
5.5 | 0.7485 | 0.04374 | -0.0186 | 17.1125
6 | 0.7946 | 0.04864 | -0.0187 | 16.3363
6.5 | 0.8179 | 0.05711 | -0.0231 | 14.3215
7 | 0.8358 | 0.06507 | -0.0254 | 12.8446
7.5 | 0.8265 | 0.07674 | -0.0324 | 10.7701
8 | 0.8159 | 0.08643 | -0.0358 | 9.44
8.5 | 0.7899 | 0.0978 | -0.0419 | 8.0767
9 | 0.782 | 0.10843 | -0.0465 | 7.212
9.5 | 0.7892 | 0.11743 | -0.0487 | 6.7206
11 | 0.7737 | 0.15101 | -0.0688 | 5.1235
11.5 | 0.7923 | 0.15956 | -0.0703 | 4.9655
12 | 0.8052 | 0.16793 | -0.073 | 4.7949
12.5 | 0.8248 | 0.17721 | -0.0751 | 4.6544
13 | 0.8445 | 0.18692 | -0.0779 | 4.518
13.5 | 0.8539 | 0.19364 | -0.0817 | 4.4097
14 | 0.8719 | 0.20248 | -0.0853 | 4.3061
14.5 | 0.8903 | 0.21114 | -0.0891 | 4.2166
15 | 0.91 | 0.22011 | -0.0931 | 4.1343
15.5 | 0.9309 | 0.22949 | -0.0972 | 4.0564
16 | 0.9528 | 0.23905 | -0.1014 | 3.9858
16.5 | 0.9814 | 0.25198 | -0.1044 | 3.8948
17 | 1.0006 | 0.2595 | -0.1095 | 3.8559
17.5 | 1.0163 | 0.26587 | -0.1165 | 3.8225
18 | 1.0458 | 0.28001 | -0.1194 | 3.7349
18.5 | 1.0624 | 0.28474 | -0.1267 | 3.7311
19 | 1.0862 | 0.29543 | -0.1317 | 3.6767
19.5 | 1.1079 | 0.30341 | -0.1379 | 3.6515
20 | 1.135 | 0.31762 | -0.1418 | 3.5735

## 9. Re 100k Mach 0.00 (1)
BIGFOIL.COM POLAR EXPORT
AZ2002tip
AZ2002tip |  |  |  | Cl Max: | 1.025 | at alpha= | 9 | deg
JavaFoil+Calcfoil stall+Eppler ext transition |  |  |  | L/D Max: | 24.291 | at alpha= | 7 | deg
Re: | 100000 |  |  | Cd Min: | 0.03031 | at alpha= | -1 | deg
Mach: | 0 |  |  | Cl=0 at alpha= | -1.4333 | deg
|  |  |  | @ Cl=0.1, Cd= | 0.030456
|  |  |  | @ Cl=0.4, Cd= | 0.032263
|  |  |  | @ Cl=0.6, Cd= | 0.034089
alpha (deg) | Cl | Cd | Cm | Cl/Cd
-15 | -0.411 | 0.26048 | -0.01 | -1.576
-14.5 | -0.427 | 0.24106 | -0.01 | -1.773
-14 | -0.444 | 0.23761 | -0.01 | -1.869
-13.5 | -0.46 | 0.21881 | -0.01 | -2.104
-13 | -0.476 | 0.20313 | -0.01 | -2.342
-12.5 | -0.49 | 0.18411 | -0.01 | -2.661
-12 | -0.503 | 0.17037 | -0.01 | -2.95
-11.5 | -0.513 | 0.15021 | -0.01 | -3.418
-11 | -0.522 | 0.13812 | -0.01 | -3.777
-10.5 | -0.527 | 0.13351 | -0.01 | -3.947
-10 | -0.529 | 0.12399 | -0.01 | -4.267
-9.5 | -0.527 | 0.11411 | -0.01 | -4.621
-9 | -0.521 | 0.10446 | -0.01 | -4.992
-8.5 | -0.511 | 0.09476 | -0.01 | -5.397
-8 | -0.497 | 0.08863 | -0.01 | -5.605
-7.5 | -0.478 | 0.08226 | -0.01 | -5.806
-7 | -0.454 | 0.07717 | -0.01 | -5.884
-6.5 | -0.426 | 0.07317 | -0.01 | -5.826
-6 | -0.395 | 0.06916 | -0.011 | -5.706
-5.5 | -0.359 | 0.06578 | -0.011 | -5.464
-5 | -0.321 | 0.06269 | -0.011 | -5.123
-4.5 | -0.28 | 0.06018 | -0.011 | -4.659
-4 | -0.244 | 0.05823 | -0.012 | -4.19
-3.5 | -0.196 | 0.05632 | -0.012 | -3.488
-3 | -0.186 | 0.03315 | -0.035 | -5.606
-2.5 | -0.126 | 0.03274 | -0.035 | -3.863
-2 | -0.067 | 0.03234 | -0.035 | -2.075
-1.5 | -0.008 | 0.03133 | -0.035 | -0.247
-1 | 0.052 | 0.03031 | -0.036 | 1.702
-0.5 | 0.111 | 0.03049 | -0.036 | 3.637
0 | 0.17 | 0.03078 | -0.036 | 5.528
0.5 | 0.222 | 0.03118 | -0.037 | 7.127
1 | 0.28 | 0.03157 | -0.037 | 8.857
1.5 | 0.337 | 0.0319 | -0.037 | 10.559
2 | 0.394 | 0.0322 | -0.037 | 12.237
2.5 | 0.451 | 0.0328 | -0.038 | 13.757
3 | 0.508 | 0.03329 | -0.038 | 15.268
3.5 | 0.565 | 0.0338 | -0.038 | 16.725
4 | 0.622 | 0.03427 | -0.039 | 18.157
4.5 | 0.679 | 0.03485 | -0.039 | 19.487
5 | 0.736 | 0.0355 | -0.039 | 20.728
5.5 | 0.793 | 0.0365 | -0.04 | 21.717
6 | 0.849 | 0.03755 | -0.04 | 22.617
6.5 | 0.906 | 0.03847 | -0.04 | 23.548
7 | 0.962 | 0.03961 | -0.041 | 24.291
7.5 | 0.945 | 0.04439 | -0.038 | 21.293
8 | 0.978 | 0.0463 | -0.038 | 21.133
8.5 | 1.007 | 0.04817 | -0.038 | 20.914
9 | 1.025 | 0.04828 | -0.038 | 21.218
9.5 | 1.002 | 0.06074 | -0.035 | 16.492
10 | 0.919 | 0.08943 | -0.01 | 10.274
10.5 | 0.923 | 0.09607 | -0.01 | 9.606
11 | 0.921 | 0.10261 | -0.01 | 8.973
11.5 | 0.913 | 0.11385 | -0.01 | 8.016
12 | 0.899 | 0.11816 | -0.011 | 7.607
12.5 | 0.88 | 0.12335 | -0.012 | 7.135
13 | 0.857 | 0.13294 | -0.013 | 6.447
13.5 | 0.83 | 0.14064 | -0.013 | 5.903
14 | 0.8 | 0.15122 | -0.013 | 5.292

## 10. Re 100k Mach 0.00 (2)
BIGFOIL.COM POLAR EXPORT
AZ2002tip
AZ2002tip |  |  |  | Cl Max: | 1.1797 | at alpha= | 11.5 | deg
XFOIL ncrit=9 |  |  |  | L/D Max: | 37.259 | at alpha= | 7.5 | deg
Re: | 100000 |  |  | Cd Min: | 0.30142 | at alpha= | -20 | deg
Mach: | 0 |  |  | Cl=0 at alpha= | -0.11623 | deg
|  |  |  | @ Cl=0.1, Cd= | 0.014776
|  |  |  | @ Cl=0.4, Cd= | 0.016875
|  |  |  | @ Cl=0.6, Cd= | 0.018416
alpha (deg) | Cl | Cd | Cm | Cl/Cd
-20 | -1.0162 | 0.30142 | 0.1373 | -3.3714
-19.5 | -0.994 | 0.28663 | 0.1353 | -3.4679
-19 | -0.9739 | 0.27704 | 0.1335 | -3.5154
-18.5 | -0.9556 | 0.27052 | 0.1295 | -3.5325
-18 | -0.9372 | 0.26404 | 0.1249 | -3.5495
-17.5 | -0.9192 | 0.25794 | 0.1196 | -3.5636
-17 | -0.906 | 0.25551 | 0.1118 | -3.5458
-16.5 | -0.8991 | 0.2546 | 0.104 | -3.5314
-16 | -0.8679 | 0.23688 | 0.1054 | -3.6639
-15.5 | -0.8486 | 0.22937 | 0.1027 | -3.6997
-15 | -0.8311 | 0.22243 | 0.0989 | -3.7365
-14.5 | -0.8156 | 0.21582 | 0.0939 | -3.7791
-14 | -0.8119 | 0.21306 | 0.0855 | -3.8107
-13.5 | -0.7974 | 0.20346 | 0.0817 | -3.9192
-13 | -0.7696 | 0.19311 | 0.0827 | -3.9853
-12.5 | -0.7553 | 0.1859 | 0.0792 | -4.0629
-12 | -0.7573 | 0.18102 | 0.0708 | -4.1835
-11.5 | -0.735 | 0.17037 | 0.071 | -4.3141
-11 | -0.7214 | 0.16291 | 0.0686 | -4.4282
-10.5 | -0.7345 | 0.15715 | 0.0583 | -4.6739
-10 | -0.708 | 0.14643 | 0.0611 | -4.8351
-9.5 | -0.6996 | 0.13868 | 0.0582 | -5.0447
-9 | -0.7298 | 0.13146 | 0.0437 | -5.5515
-8.5 | -0.6897 | 0.12176 | 0.0518 | -5.6644
-8 | -0.7203 | 0.11326 | 0.0377 | -6.3597
-7.5 | -0.6897 | 0.10444 | 0.0435 | -6.6038
-7 | -0.7149 | 0.09266 | 0.0251 | -7.7153
-6.5 | -0.6871 | 0.08559 | 0.0299 | -8.0278
-6 | -0.6708 | 0.0754 | 0.023 | -8.8966
-5 | -0.5861 | 0.03495 | 0.0031 | -16.7697
-4.5 | -0.5277 | 0.02864 | 0.003 | -18.4253
-4 | -0.467 | 0.02385 | 0.0031 | -19.5807
-3.5 | -0.407 | 0.02051 | 0.0031 | -19.844
-3 | -0.3476 | 0.0174 | 0.0027 | -19.977
-2.5 | -0.2905 | 0.01474 | 0.0015 | -19.7083
-2 | -0.2354 | 0.01275 | 0.0018 | -18.4627
-1.5 | -0.1399 | 0.01164 | -0.0054 | -12.0189
-1 | -0.086 | 0.01228 | -0.0046 | -7.0033
-0.5 | -0.0383 | 0.01283 | -0.0023 | -2.9852
0 | 0.0116 | 0.01354 | -0.0005 | 0.85672
0.5 | 0.0649 | 0.01429 | 0.0003 | 4.5416
1 | 0.1183 | 0.01503 | 0.0011 | 7.8709
1.5 | 0.172 | 0.01572 | 0.0019 | 10.9415
2 | 0.2278 | 0.01622 | 0.0021 | 14.0444
2.5 | 0.2831 | 0.01655 | 0.0027 | 17.1057
3 | 0.3381 | 0.0167 | 0.0035 | 20.2455
3.5 | 0.3938 | 0.01685 | 0.0041 | 23.3709
4 | 0.4493 | 0.01707 | 0.0047 | 26.321
4.5 | 0.5049 | 0.01744 | 0.0052 | 28.9507
5 | 0.5607 | 0.01794 | 0.0055 | 31.2542
5.5 | 0.6168 | 0.01862 | 0.0056 | 33.1257
6 | 0.6724 | 0.0194 | 0.0057 | 34.6598
6.5 | 0.7283 | 0.02025 | 0.0055 | 35.9654
7 | 0.7838 | 0.02125 | 0.0054 | 36.8847
7.5 | 0.8387 | 0.02251 | 0.0051 | 37.259
8 | 0.8928 | 0.02405 | 0.0048 | 37.1227
8.5 | 0.9462 | 0.0259 | 0.0045 | 36.5328
9 | 0.9978 | 0.02813 | 0.0043 | 35.471
9.5 | 1.0472 | 0.03089 | 0.0041 | 33.9009
10 | 1.0931 | 0.03423 | 0.0039 | 31.934
10.5 | 1.1325 | 0.0387 | 0.0039 | 29.2636
11 | 1.1654 | 0.04323 | 0.0041 | 26.9581
11.5 | 1.1797 | 0.05028 | 0.0044 | 23.4626
12 | 1.1744 | 0.05937 | 0.0045 | 19.781
12.5 | 1.1357 | 0.06929 | 0.0017 | 16.3905
13 | 1.0927 | 0.08281 | -0.0064 | 13.1953
13.5 | 0.9242 | 0.13396 | -0.0408 | 6.8991
14.5 | 0.8548 | 0.1832 | -0.0688 | 4.6659
15 | 0.8815 | 0.19301 | -0.0682 | 4.5671
15.5 | 0.8753 | 0.19932 | -0.076 | 4.3914
16 | 0.888 | 0.20845 | -0.0796 | 4.26
16.5 | 0.8997 | 0.21582 | -0.0842 | 4.1688

## 11. Re 100k Mach 0.10 (1)
BIGFOIL.COM POLAR EXPORT
AZ2002tip
AZ2002tip |  |  |  | Cl Max: | 1.023 | at alpha= | 9 | deg
JavaFoil+Calcfoil stall+Eppler ext transition |  |  |  | L/D Max: | 24.274 | at alpha= | 7 | deg
Re: | 100000 |  |  | Cd Min: | 0.03035 | at alpha= | -1 | deg
Mach: | 0.1 |  |  | Cl=0 at alpha= | -1.4333 | deg
|  |  |  | @ Cl=0.1, Cd= | 0.030496
|  |  |  | @ Cl=0.4, Cd= | 0.032312
|  |  |  | @ Cl=0.6, Cd= | 0.034144
alpha (deg) | Cl | Cd | Cm | Cl/Cd
-14.5 | -0.386 | 0.26223 | -0.01 | -1.472
-14 | -0.405 | 0.26477 | -0.01 | -1.531
-13.5 | -0.424 | 0.23397 | -0.01 | -1.813
-13 | -0.443 | 0.21508 | -0.01 | -2.058
-12.5 | -0.46 | 0.19946 | -0.01 | -2.306
-12 | -0.476 | 0.18012 | -0.01 | -2.643
-11.5 | -0.49 | 0.15805 | -0.01 | -3.101
-11 | -0.502 | 0.14262 | -0.01 | -3.517
-10.5 | -0.51 | 0.13818 | -0.01 | -3.692
-10 | -0.515 | 0.12791 | -0.01 | -4.029
-9.5 | -0.516 | 0.11766 | -0.01 | -4.39
-9 | -0.513 | 0.10717 | -0.01 | -4.79
-8.5 | -0.506 | 0.09698 | -0.01 | -5.212
-8 | -0.493 | 0.08953 | -0.01 | -5.504
-7.5 | -0.475 | 0.08379 | -0.01 | -5.672
-7 | -0.453 | 0.07838 | -0.01 | -5.778
-6.5 | -0.426 | 0.07332 | -0.01 | -5.811
-6 | -0.395 | 0.06931 | -0.011 | -5.699
-5.5 | -0.36 | 0.06623 | -0.011 | -5.439
-5 | -0.322 | 0.06278 | -0.011 | -5.132
-4.5 | -0.281 | 0.06024 | -0.011 | -4.672
-4 | -0.245 | 0.05829 | -0.012 | -4.206
-3.5 | -0.197 | 0.05643 | -0.012 | -3.499
-3 | -0.187 | 0.03319 | -0.035 | -5.628
-2.5 | -0.127 | 0.03277 | -0.035 | -3.878
-2 | -0.067 | 0.03239 | -0.035 | -2.082
-1.5 | -0.008 | 0.03139 | -0.036 | -0.248
-1 | 0.052 | 0.03035 | -0.036 | 1.708
-0.5 | 0.111 | 0.03053 | -0.036 | 3.65
0 | 0.166 | 0.03083 | -0.036 | 5.369
0.5 | 0.223 | 0.03123 | -0.037 | 7.145
1 | 0.281 | 0.03162 | -0.037 | 8.879
1.5 | 0.338 | 0.03195 | -0.037 | 10.586
2 | 0.396 | 0.03227 | -0.038 | 12.263
2.5 | 0.453 | 0.03287 | -0.038 | 13.785
3 | 0.51 | 0.03336 | -0.038 | 15.297
3.5 | 0.568 | 0.03388 | -0.039 | 16.756
4 | 0.625 | 0.03435 | -0.039 | 18.188
4.5 | 0.682 | 0.03494 | -0.039 | 19.516
5 | 0.739 | 0.0356 | -0.04 | 20.755
5.5 | 0.796 | 0.03663 | -0.04 | 21.73
6 | 0.853 | 0.03768 | -0.04 | 22.63
6.5 | 0.91 | 0.03863 | -0.04 | 23.543
7 | 0.966 | 0.03981 | -0.041 | 24.274
7.5 | 0.948 | 0.04473 | -0.038 | 21.202
8 | 0.981 | 0.04674 | -0.038 | 20.985
8.5 | 1.009 | 0.04865 | -0.038 | 20.737
9 | 1.023 | 0.04908 | -0.038 | 20.851
9.5 | 0.984 | 0.06558 | -0.034 | 15.011
10 | 0.917 | 0.0908 | -0.012 | 10.096
10.5 | 0.918 | 0.09628 | -0.01 | 9.535
11 | 0.913 | 0.10496 | -0.01 | 8.698
11.5 | 0.901 | 0.11535 | -0.01 | 7.814
12 | 0.884 | 0.11741 | -0.011 | 7.527
12.5 | 0.861 | 0.12573 | -0.013 | 6.846
13 | 0.833 | 0.13516 | -0.013 | 6.164
13.5 | 0.802 | 0.14333 | -0.013 | 5.592
14 | 0.767 | 0.1534 | -0.013 | 5

## 12. Re 100k Mach 0.10 (2)
BIGFOIL.COM POLAR EXPORT
AZ2002tip
AZ2002tip |  |  |  | Cl Max: | 1.1731 | at alpha= | 11.5 | deg
XFOIL ncrit=9 |  |  |  | L/D Max: | 37.1491 | at alpha= | 7.5 | deg
Re: | 100000 |  |  | Cd Min: | 0.30348 | at alpha= | -20 | deg
Mach: | 0.1 |  |  | Cl=0 at alpha= | -0.11561 | deg
|  |  |  | @ Cl=0.1, Cd= | 0.01485
|  |  |  | @ Cl=0.4, Cd= | 0.016904
|  |  |  | @ Cl=0.6, Cd= | 0.018467
alpha (deg) | Cl | Cd | Cm | Cl/Cd
-20 | -1.0209 | 0.30348 | 0.138 | -3.364
-19.5 | -0.997 | 0.28647 | 0.137 | -3.4803
-19 | -0.9775 | 0.27802 | 0.1345 | -3.5159
-18.5 | -0.959 | 0.27148 | 0.1304 | -3.5325
-18 | -0.9405 | 0.26496 | 0.1257 | -3.5496
-17.5 | -0.9223 | 0.25907 | 0.1201 | -3.56
-17 | -0.9098 | 0.25716 | 0.1121 | -3.5379
-16.5 | -0.9029 | 0.25621 | 0.1044 | -3.5241
-16 | -0.8698 | 0.23742 | 0.1064 | -3.6635
-15.5 | -0.8506 | 0.23007 | 0.1035 | -3.6971
-15 | -0.8331 | 0.2231 | 0.0995 | -3.7342
-14.5 | -0.8178 | 0.21671 | 0.0941 | -3.7737
-14 | -0.8154 | 0.21442 | 0.0855 | -3.8028
-13.5 | -0.7921 | 0.2022 | 0.0841 | -3.9174
-13 | -0.7702 | 0.19367 | 0.0833 | -3.9769
-12.5 | -0.7563 | 0.18649 | 0.0795 | -4.0554
-12 | -0.7602 | 0.18211 | 0.0705 | -4.1744
-11.5 | -0.7335 | 0.17088 | 0.0719 | -4.2925
-11 | -0.7218 | 0.16351 | 0.0688 | -4.4144
-10.5 | -0.7372 | 0.1581 | 0.0578 | -4.6629
-10 | -0.7057 | 0.14701 | 0.0619 | -4.8004
-9.5 | -0.7005 | 0.13931 | 0.058 | -5.0284
-9 | -0.7143 | 0.13051 | 0.049 | -5.4731
-8.5 | -0.6879 | 0.12237 | 0.0522 | -5.6215
-8 | -0.7246 | 0.114 | 0.0363 | -6.3561
-7.5 | -0.6861 | 0.10516 | 0.0443 | -6.5243
-7 | -0.7097 | 0.09397 | 0.0286 | -7.5524
-6.5 | -0.6873 | 0.08619 | 0.0295 | -7.9742
-6 | -0.6705 | 0.07629 | 0.024 | -8.7888
-5.5 | -0.6392 | 0.05025 | 0.0048 | -12.7204
-5 | -0.5899 | 0.03617 | 0.003 | -16.3091
-4.5 | -0.5312 | 0.0291 | 0.0027 | -18.2543
-4 | -0.47 | 0.02415 | 0.0029 | -19.4617
-3.5 | -0.4094 | 0.02068 | 0.0029 | -19.7969
-3 | -0.3494 | 0.01764 | 0.0025 | -19.8073
-2.5 | -0.2915 | 0.01484 | 0.0013 | -19.6429
-2 | -0.2351 | 0.01291 | 0.0012 | -18.2107
-1.5 | -0.1399 | 0.01173 | -0.0056 | -11.9267
-1 | -0.0869 | 0.01233 | -0.0045 | -7.0479
-0.5 | -0.0389 | 0.01289 | -0.0022 | -3.0178
0 | 0.0117 | 0.0136 | -0.0005 | 0.86029
0.5 | 0.0651 | 0.01436 | 0.0003 | 4.5334
1 | 0.1185 | 0.01511 | 0.0012 | 7.8425
1.5 | 0.1737 | 0.01575 | 0.0017 | 11.0286
2 | 0.2291 | 0.01627 | 0.0022 | 14.0811
2.5 | 0.2845 | 0.01658 | 0.0028 | 17.1592
3 | 0.3404 | 0.01674 | 0.0035 | 20.3345
3.5 | 0.3964 | 0.01689 | 0.0041 | 23.4695
4 | 0.4519 | 0.01711 | 0.0049 | 26.4115
4.5 | 0.5083 | 0.01751 | 0.0052 | 29.0291
5 | 0.564 | 0.01803 | 0.0057 | 31.2812
5.5 | 0.6209 | 0.01872 | 0.0056 | 33.1677
6 | 0.6772 | 0.01953 | 0.0057 | 34.6749
6.5 | 0.733 | 0.02041 | 0.0057 | 35.9138
7 | 0.7889 | 0.02143 | 0.0056 | 36.8129
7.5 | 0.8444 | 0.02273 | 0.0053 | 37.1491
8 | 0.8991 | 0.02433 | 0.005 | 36.9544
8.5 | 0.9525 | 0.02625 | 0.0048 | 36.2857
9 | 1.0043 | 0.02872 | 0.0045 | 34.9687
9.5 | 1.0536 | 0.0317 | 0.0044 | 33.2366
10 | 1.0989 | 0.03532 | 0.0043 | 31.1127
10.5 | 1.137 | 0.03966 | 0.0044 | 28.6687
11 | 1.1659 | 0.0455 | 0.0046 | 25.6242
11.5 | 1.1731 | 0.05254 | 0.0048 | 22.3278
12 | 1.163 | 0.06177 | 0.0048 | 18.8279
12.5 | 1.1226 | 0.07226 | 0.0006 | 15.5356
13 | 0.9454 | 0.1194 | -0.0347 | 7.9179
14 | 0.8892 | 0.16082 | -0.0528 | 5.5292
14.5 | 0.8558 | 0.18395 | -0.0691 | 4.6524
15 | 0.8829 | 0.19389 | -0.0686 | 4.5536
15.5 | 0.8756 | 0.20016 | -0.0769 | 4.3745
16 | 0.8905 | 0.20935 | -0.0798 | 4.2536
16.5 | 0.901 | 0.21663 | -0.085 | 4.1592

## 13. Re 100k Mach 0.25 (1)
BIGFOIL.COM POLAR EXPORT
AZ2002tip
AZ2002tip |  |  |  | Cl Max: | 1.011 | at alpha= | 8.5 | deg
JavaFoil+Calcfoil stall+Eppler ext transition |  |  |  | L/D Max: | 23.457 | at alpha= | 6.5 | deg
Re: | 100000 |  |  | Cd Min: | 0.03056 | at alpha= | -1 | deg
Mach: | 0.25 |  |  | Cl=0 at alpha= | -1.4344 | deg
|  |  |  | @ Cl=0.1, Cd= | 0.030712
|  |  |  | @ Cl=0.4, Cd= | 0.032615
|  |  |  | @ Cl=0.6, Cd= | 0.16387
alpha (deg) | Cl | Cd | Cm | Cl/Cd
-13 | -0.067 | 0.15496 | -0.012 | -0.43
-12.5 | -0.154 | 0.15002 | -0.012 | -1.027
-12 | -0.219 | 0.37707 | -0.011 | -0.582
-11.5 | -0.272 | 0.29551 | -0.011 | -0.921
-11 | -0.318 | 0.21476 | -0.011 | -1.482
-10.5 | -0.359 | 0.1979 | -0.011 | -1.812
-10 | -0.393 | 0.16773 | -0.011 | -2.342
-9.5 | -0.42 | 0.13827 | -0.011 | -3.041
-9 | -0.441 | 0.12954 | -0.011 | -3.401
-8.5 | -0.453 | 0.10922 | -0.011 | -4.145
-8 | -0.457 | 0.09893 | -0.011 | -4.617
-7.5 | -0.452 | 0.09045 | -0.011 | -5.002
-7 | -0.44 | 0.08266 | -0.011 | -5.328
-6.5 | -0.421 | 0.07645 | -0.011 | -5.506
-6 | -0.395 | 0.07164 | -0.011 | -5.513
-5.5 | -0.363 | 0.06762 | -0.011 | -5.375
-5 | -0.327 | 0.06413 | -0.011 | -5.101
-4.5 | -0.287 | 0.06095 | -0.012 | -4.709
-4 | -0.252 | 0.05885 | -0.012 | -4.281
-3.5 | -0.203 | 0.0566 | -0.013 | -3.585
-3 | -0.192 | 0.03344 | -0.036 | -5.739
-2.5 | -0.131 | 0.03303 | -0.036 | -3.955
-2 | -0.069 | 0.03257 | -0.036 | -2.128
-1.5 | -0.008 | 0.03226 | -0.037 | -0.248
-1 | 0.053 | 0.03056 | -0.037 | 1.743
-0.5 | 0.115 | 0.03076 | -0.037 | 3.723
0 | 0.176 | 0.03115 | -0.037 | 5.641
0.5 | 0.228 | 0.03153 | -0.038 | 7.233
1 | 0.287 | 0.0319 | -0.038 | 8.993
1.5 | 0.346 | 0.03228 | -0.038 | 10.707
2 | 0.404 | 0.03264 | -0.039 | 12.385
2.5 | 0.463 | 0.03324 | -0.039 | 13.929
3 | 0.522 | 0.03379 | -0.039 | 15.434
3.5 | 0.58 | 0.03431 | -0.04 | 16.904
4 | 0.638 | 0.03482 | -0.04 | 18.334
4.5 | 0.697 | 0.03548 | -0.04 | 19.642
5 | 0.755 | 0.03623 | -0.041 | 20.842
5.5 | 0.813 | 0.03736 | -0.041 | 21.767
6 | 0.871 | 0.03849 | -0.041 | 22.639
6.5 | 0.929 | 0.03962 | -0.042 | 23.457
7 | 0.92 | 0.04476 | -0.039 | 20.563
7.5 | 0.965 | 0.04662 | -0.039 | 20.695
8 | 0.992 | 0.04931 | -0.039 | 20.118
8.5 | 1.011 | 0.04888 | -0.039 | 20.676
9 | 0.991 | 0.0592 | -0.037 | 16.731
9.5 | 0.897 | 0.0879 | -0.01 | 10.208
10 | 0.89 | 0.0956 | -0.01 | 9.312
10.5 | 0.872 | 0.10485 | -0.011 | 8.317
11 | 0.842 | 0.11393 | -0.011 | 7.392
11.5 | 0.801 | 0.11972 | -0.013 | 6.692
12 | 0.749 | 0.12769 | -0.013 | 5.867
12.5 | 0.688 | 0.13835 | -0.013 | 4.97
13 | 0.618 | 0.15463 | -0.013 | 3.995
13.5 | 0.541 | 0.16387 | -0.013 | 3.304

## 14. Re 100k Mach 0.25 (2)
BIGFOIL.COM POLAR EXPORT
AZ2002tip
AZ2002tip |  |  |  | Cl Max: | 1.1429 | at alpha= | 11 | deg
XFOIL ncrit=9 |  |  |  | L/D Max: | 36.3149 | at alpha= | 7 | deg
Re: | 100000 |  |  | Cd Min: | 0.30197 | at alpha= | -20 | deg
Mach: | 0.25 |  |  | Cl=0 at alpha= | -0.10586 | deg
|  |  |  | @ Cl=0.1, Cd= | 0.015147
|  |  |  | @ Cl=0.4, Cd= | 0.017086
|  |  |  | @ Cl=0.6, Cd= | 0.018762
alpha (deg) | Cl | Cd | Cm | Cl/Cd
-20 | -1.0387 | 0.30197 | 0.1462 | -3.4397
-19.5 | -1.0175 | 0.2908 | 0.1442 | -3.499
-19 | -0.9979 | 0.28379 | 0.1401 | -3.5163
-18.5 | -0.9784 | 0.27702 | 0.1353 | -3.5319
-18 | -0.9589 | 0.27054 | 0.1299 | -3.5444
-17.5 | -0.9424 | 0.26733 | 0.1222 | -3.5252
-17 | -0.9319 | 0.26661 | 0.1142 | -3.4954
-16.5 | -0.9036 | 0.24969 | 0.1139 | -3.6189
-16 | -0.8824 | 0.24127 | 0.1114 | -3.6573
-15.5 | -0.8631 | 0.23405 | 0.1073 | -3.6877
-15 | -0.8449 | 0.22706 | 0.1025 | -3.721
-14.5 | -0.8348 | 0.22359 | 0.0945 | -3.7336
-14 | -0.8324 | 0.22127 | 0.0862 | -3.7619
-13.5 | -0.7934 | 0.20426 | 0.0896 | -3.8843
-13 | -0.7758 | 0.1968 | 0.0863 | -3.9421
-12.5 | -0.7681 | 0.19133 | 0.0794 | -4.0145
-12 | -0.7572 | 0.18274 | 0.075 | -4.1436
-11.5 | -0.7328 | 0.17381 | 0.075 | -4.2161
-11 | -0.7358 | 0.16846 | 0.0669 | -4.3678
-10.5 | -0.7165 | 0.15795 | 0.0661 | -4.5362
-10 | -0.7006 | 0.14993 | 0.0645 | -4.6728
-9.5 | -0.7191 | 0.14407 | 0.0533 | -4.9913
-9 | -0.6866 | 0.13331 | 0.0576 | -5.1504
-8.5 | -0.6984 | 0.12606 | 0.0489 | -5.5402
-8 | -0.6792 | 0.11642 | 0.0501 | -5.834
-7.5 | -0.6971 | 0.10859 | 0.0401 | -6.4196
-7 | -0.677 | 0.09933 | 0.0422 | -6.8157
-6.5 | -0.6904 | 0.08887 | 0.0287 | -7.7687
-5.5 | -0.6503 | 0.05463 | 0.0057 | -11.9037
-5 | -0.6056 | 0.0415 | 0.0031 | -14.5928
-4.5 | -0.5499 | 0.03219 | 0.0017 | -17.0829
-4 | -0.4863 | 0.02588 | 0.0017 | -18.7906
-3.5 | -0.4225 | 0.02175 | 0.0016 | -19.4253
-3 | -0.3593 | 0.01857 | 0.0013 | -19.3484
-2.5 | -0.297 | 0.01528 | -0.0001 | -19.4372
-2 | -0.2348 | 0.01363 | -0.0016 | -17.2267
-1.5 | -0.142 | 0.01213 | -0.0062 | -11.7065
-1 | -0.0926 | 0.01263 | -0.0038 | -7.3317
-0.5 | -0.0417 | 0.0132 | -0.0017 | -3.1591
0 | 0.0112 | 0.01396 | -0.0003 | 0.80229
0.5 | 0.0668 | 0.01471 | 0.0005 | 4.5411
1 | 0.1222 | 0.01544 | 0.0014 | 7.9145
1.5 | 0.1795 | 0.01605 | 0.0018 | 11.1838
2 | 0.2369 | 0.01651 | 0.0023 | 14.3489
2.5 | 0.294 | 0.01675 | 0.0031 | 17.5522
3 | 0.3523 | 0.01692 | 0.0036 | 20.8215
3.5 | 0.4099 | 0.01712 | 0.0044 | 23.9428
4 | 0.4679 | 0.01745 | 0.0051 | 26.8138
4.5 | 0.5262 | 0.01791 | 0.0056 | 29.3802
5 | 0.5849 | 0.01856 | 0.0058 | 31.514
5.5 | 0.6431 | 0.01934 | 0.0062 | 33.2523
6 | 0.7021 | 0.02024 | 0.0062 | 34.6887
6.5 | 0.7607 | 0.02128 | 0.0062 | 35.7472
7 | 0.8189 | 0.02255 | 0.0062 | 36.3149
7.5 | 0.8765 | 0.02421 | 0.0061 | 36.204
8 | 0.9329 | 0.02613 | 0.0062 | 35.7023
8.5 | 0.9878 | 0.02875 | 0.006 | 34.3583
9 | 1.0395 | 0.03201 | 0.006 | 32.4742
9.5 | 1.0856 | 0.03611 | 0.0061 | 30.0637
10 | 1.1234 | 0.04091 | 0.0063 | 27.4603
10.5 | 1.1394 | 0.04811 | 0.0061 | 23.6832
11 | 1.1429 | 0.05555 | 0.0061 | 20.5743
11.5 | 1.1039 | 0.06585 | 0.0022 | 16.7639

## 15. Re 100k Mach 0.50 (1)
BIGFOIL.COM POLAR EXPORT
AZ2002tip
AZ2002tip |  |  |  | Cl Max: | 1.149 | at alpha= | 20 | deg
JavaFoil+Calcfoil stall+Eppler ext transition |  |  |  | L/D Max: | 19.9 | at alpha= | 5 | deg
Re: | 100000 |  |  | Cd Min: | 0.0322 | at alpha= | -0.5 | deg
Mach: | 0.5 |  |  | Cl=0 at alpha= | -1.4348 | deg
|  |  |  | @ Cl=0.1, Cd= | 0.032533
|  |  |  | @ Cl=0.4, Cd= | 0.034377
|  |  |  | @ Cl=0.6, Cd= | 0.036596
alpha (deg) | Cl | Cd | Cm | Cl/Cd
-20 | -1.013 | 0.37393 | -0.018 | -2.71
-19.5 | -0.987 | 0.35772 | -0.018 | -2.76
-19 | -0.961 | 0.35086 | -0.018 | -2.739
-18.5 | -0.935 | 0.34908 | -0.018 | -2.678
-18 | -0.909 | 0.34872 | -0.019 | -2.605
-17.5 | -0.878 | 0.32765 | -0.017 | -2.681
-17 | -0.852 | 0.30455 | -0.017 | -2.796
-16.5 | -0.825 | 0.30523 | -0.017 | -2.702
-16 | -0.798 | 0.41464 | -0.017 | -1.925
-15.5 | -0.771 | 0.29468 | -0.017 | -2.618
-15 | -0.745 | 0.28989 | -0.017 | -2.569
-14.5 | -0.718 | 0.27426 | -0.018 | -2.617
-14 | -0.689 | 0.25507 | -0.016 | -2.7
-13.5 | -0.661 | 0.2475 | -0.016 | -2.672
-13 | -0.634 | 0.24913 | -0.016 | -2.546
-12.5 | -0.607 | 0.23817 | -0.016 | -2.55
-12 | -0.58 | 0.2349 | -0.016 | -2.47
-11.5 | -0.553 | 0.23535 | -0.016 | -2.35
-11 | -0.526 | 0.23229 | -0.016 | -2.264
-10.5 | -0.498 | 0.20377 | -0.015 | -2.443
-10 | -0.47 | 0.19548 | -0.014 | -2.406
-9.5 | -0.443 | 0.18706 | -0.014 | -2.368
-9 | -0.416 | 0.18418 | -0.014 | -2.257
-8.5 | -0.388 | 0.1833 | -0.014 | -2.119
-8 | -0.361 | 0.18077 | -0.014 | -1.997
-7.5 | -0.333 | 0.15333 | -0.012 | -2.173
-7 | -0.306 | 0.14807 | -0.012 | -2.065
-6.5 | -0.278 | 0.14563 | -0.012 | -1.912
-6 | -0.251 | 0.13078 | -0.013 | -1.92
-5.5 | -0.224 | 0.12531 | -0.013 | -1.784
-5 | -0.288 | 0.09068 | -0.012 | -3.176
-4.5 | -0.294 | 0.06904 | -0.012 | -4.264
-4 | -0.282 | 0.06321 | -0.012 | -4.455
-3.5 | -0.227 | 0.05915 | -0.013 | -3.834
-3 | -0.172 | 0.05679 | -0.014 | -3.027
-2.5 | -0.146 | 0.03458 | -0.04 | -4.223
-2 | -0.077 | 0.03379 | -0.041 | -2.293
-1.5 | -0.009 | 0.03376 | -0.041 | -0.265
-1 | 0.06 | 0.03301 | -0.041 | 1.804
-0.5 | 0.128 | 0.0322 | -0.042 | 3.976
0 | 0.196 | 0.03265 | -0.042 | 6.017
0.5 | 0.241 | 0.03303 | -0.042 | 7.313
1 | 0.304 | 0.03348 | -0.043 | 9.072
1.5 | 0.366 | 0.03407 | -0.043 | 10.736
2 | 0.428 | 0.03463 | -0.043 | 12.357
2.5 | 0.49 | 0.03533 | -0.044 | 13.866
3 | 0.552 | 0.036 | -0.044 | 15.328
3.5 | 0.614 | 0.03677 | -0.044 | 16.69
4 | 0.675 | 0.03749 | -0.045 | 18.018
4.5 | 0.737 | 0.03856 | -0.045 | 19.12
5 | 0.799 | 0.04015 | -0.045 | 19.9
5.5 | 0.802 | 0.04665 | -0.042 | 17.193
6 | 0.856 | 0.04893 | -0.042 | 17.499
6.5 | 0.909 | 0.05228 | -0.042 | 17.382
7 | 0.949 | 0.0501 | -0.041 | 18.936
7.5 | 0.963 | 0.05032 | -0.04 | 19.141
8 | 0.793 | 0.08705 | -0.011 | 9.11
8.5 | 0.54 | 0.10299 | -0.014 | 5.244
9 | 0.567 | 0.15623 | -0.015 | 3.628
9.5 | 0.593 | 0.15948 | -0.015 | 3.721
10 | 0.621 | 0.19289 | -0.019 | 3.218
10.5 | 0.647 | 0.32176 | -0.02 | 2.012
11 | 0.675 | 0.22246 | -0.022 | 3.035
11.5 | 0.702 | 0.22711 | -0.023 | 3.089
12 | 0.728 | 0.23434 | -0.023 | 3.106
12.5 | 0.756 | 0.24452 | -0.025 | 3.092
13 | 0.783 | 0.26527 | -0.026 | 2.95
13.5 | 0.809 | 0.27224 | -0.026 | 2.971
14 | 0.835 | 0.27794 | -0.026 | 3.004
14.5 | 0.861 | 0.28748 | -0.027 | 2.995
15 | 0.89 | 0.30747 | -0.029 | 2.895
15.5 | 0.916 | 0.3085 | -0.029 | 2.97
16 | 0.942 | 0.31242 | -0.03 | 3.015
16.5 | 0.968 | 0.31979 | -0.03 | 3.026
17 | 0.993 | 0.33403 | -0.03 | 2.974
17.5 | 1.023 | 0.34595 | -0.032 | 2.957
18 | 1.049 | 0.36697 | -0.033 | 2.858
18.5 | 1.074 | 0.37094 | -0.033 | 2.896
19 | 1.099 | 0.38569 | -0.033 | 2.85
19.5 | 1.124 | 0.38388 | -0.033 | 2.929
20 | 1.149 | 0.38654 | -0.034 | 2.973

## 16. Re 100k Mach 0.50 (2)
BIGFOIL.COM POLAR EXPORT
AZ2002tip
AZ2002tip |  |  |  | Cl Max: | 1.1296 | at alpha= | 20 | deg
XFOIL ncrit=9 |  |  |  | L/D Max: | 33.1992 | at alpha= | 6 | deg
Re: | 100000 |  |  | Cd Min: | 0.33339 | at alpha= | -20 | deg
Mach: | 0.5 |  |  | Cl=0 at alpha= | -0.092 | deg
|  |  |  | @ Cl=0.1, Cd= | 0.016286
|  |  |  | @ Cl=0.4, Cd= | 0.018059
|  |  |  | @ Cl=0.6, Cd= | 0.020188
alpha (deg) | Cl | Cd | Cm | Cl/Cd
-20 | -1.1487 | 0.33339 | 0.1762 | -3.4455
-19.5 | -1.1244 | 0.32506 | 0.1696 | -3.4591
-19 | -1.102 | 0.32158 | 0.1606 | -3.4268
-18 | -1.0529 | 0.29927 | 0.1503 | -3.5182
-17.5 | -1.0278 | 0.28906 | 0.1461 | -3.5557
-17 | -1.0033 | 0.28023 | 0.1408 | -3.5803
-16.5 | -0.9792 | 0.27174 | 0.135 | -3.6034
-16 | -0.9574 | 0.26589 | 0.1272 | -3.6007
-15.5 | -0.9434 | 0.26451 | 0.1178 | -3.5666
-15 | -0.9091 | 0.24587 | 0.1177 | -3.6975
-14.5 | -0.8843 | 0.23664 | 0.1137 | -3.7369
-14 | -0.8614 | 0.22835 | 0.1084 | -3.7723
-13.5 | -0.8496 | 0.22525 | 0.099 | -3.7718
-13 | -0.8184 | 0.21114 | 0.098 | -3.8761
-12.5 | -0.7958 | 0.20265 | 0.0941 | -3.927
-12 | -0.7941 | 0.20047 | 0.084 | -3.9612
-11.5 | -0.7569 | 0.18549 | 0.0846 | -4.0805
-11 | -0.7378 | 0.17728 | 0.0806 | -4.1618
-10.5 | -0.7415 | 0.17279 | 0.0713 | -4.2913
-10 | -0.7037 | 0.15999 | 0.073 | -4.3984
-9.5 | -0.7096 | 0.15486 | 0.0641 | -4.5822
-9 | -0.6774 | 0.14302 | 0.0652 | -4.7364
-8.5 | -0.6825 | 0.13668 | 0.0576 | -4.9934
-8 | -0.6568 | 0.12596 | 0.0578 | -5.2144
-7.5 | -0.6703 | 0.11944 | 0.0488 | -5.612
-7 | -0.6391 | 0.10914 | 0.0513 | -5.8558
-6.5 | -0.6379 | 0.10038 | 0.0465 | -6.3549
-5.5 | -0.6409 | 0.07343 | 0.0223 | -8.728
-5 | -0.6271 | 0.05939 | 0.0111 | -10.559
-4.5 | -0.5968 | 0.04741 | 0.0041 | -12.5881
-4 | -0.5485 | 0.03637 | -0.0011 | -15.0811
-3.5 | -0.4804 | 0.02788 | -0.0038 | -17.231
-3 | -0.4025 | 0.02228 | -0.0054 | -18.0655
-2.5 | -0.3218 | 0.01822 | -0.0074 | -17.6619
-2 | -0.2488 | 0.01642 | -0.0081 | -15.1523
-1.5 | -0.1936 | 0.01574 | -0.0039 | -12.2999
-1 | -0.1448 | 0.01424 | 0.0034 | -10.1685
-0.5 | -0.051 | 0.01462 | -0.001 | -3.4884
0 | 0.0115 | 0.01538 | 0.0001 | 0.74772
0.5 | 0.0765 | 0.01606 | 0.0006 | 4.7634
1 | 0.141 | 0.01668 | 0.0014 | 8.4532
1.5 | 0.2079 | 0.0171 | 0.0016 | 12.1579
2 | 0.2734 | 0.01737 | 0.0026 | 15.7398
2.5 | 0.34 | 0.0177 | 0.0034 | 19.209
3 | 0.4068 | 0.0181 | 0.0042 | 22.4751
3.5 | 0.4742 | 0.01867 | 0.0049 | 25.399
4 | 0.5418 | 0.01935 | 0.0057 | 28
4.5 | 0.6106 | 0.02034 | 0.006 | 30.0197
5 | 0.6795 | 0.02153 | 0.0065 | 31.5606
5.5 | 0.7483 | 0.02292 | 0.0071 | 32.6483
6 | 0.8167 | 0.0246 | 0.0078 | 33.1992
6.5 | 0.8842 | 0.02707 | 0.0079 | 32.6635
7 | 0.9478 | 0.03053 | 0.0079 | 31.0449
7.5 | 1.0016 | 0.03548 | 0.0073 | 28.23
8 | 1.0357 | 0.04211 | 0.006 | 24.5951
8.5 | 1.005 | 0.0553 | -0.0023 | 18.1736
9 | 0.9233 | 0.07535 | -0.0188 | 12.2535
9.5 | 0.8746 | 0.09319 | -0.0304 | 9.3851
10 | 0.872 | 0.10291 | -0.0334 | 8.4734
10.5 | 0.8461 | 0.11736 | -0.042 | 7.2094
11 | 0.8483 | 0.12746 | -0.0456 | 6.6554
11.5 | 0.8482 | 0.13855 | -0.0503 | 6.122
12 | 0.8433 | 0.15038 | -0.0571 | 5.6078
12.5 | 0.8555 | 0.16156 | -0.0609 | 5.2952
13.5 | 0.8655 | 0.1859 | -0.0751 | 4.6557
14 | 0.8859 | 0.19555 | -0.0781 | 4.5303
14.5 | 0.9034 | 0.20443 | -0.0823 | 4.4191
15 | 0.9142 | 0.21316 | -0.0892 | 4.2888
15.5 | 0.944 | 0.22546 | -0.0905 | 4.187
16 | 0.955 | 0.23203 | -0.0984 | 4.1158
16.5 | 0.9809 | 0.24403 | -0.1014 | 4.0196
17 | 0.995 | 0.25117 | -0.1099 | 3.9615
17.5 | 1.028 | 0.26584 | -0.1102 | 3.867
18 | 1.0387 | 0.27018 | -0.1209 | 3.8445
18.5 | 1.0625 | 0.27969 | -0.1257 | 3.7988
19 | 1.094 | 0.29656 | -0.1268 | 3.689
19.5 | 1.1072 | 0.29955 | -0.1376 | 3.6962
20 | 1.1296 | 0.3085 | -0.1443 | 3.6616

## 17. Re 250k Mach 0.00 (1)
BIGFOIL.COM POLAR EXPORT
AZ2002tip
AZ2002tip |  |  |  | Cl Max: | 1.054 | at alpha= | 8 | deg
JavaFoil+Calcfoil stall+Eppler ext transition |  |  |  | L/D Max: | 28.574 | at alpha= | 8 | deg
Re: | 250000 |  |  | Cd Min: | 0.02667 | at alpha= | -1 | deg
Mach: | 0 |  |  | Cl=0 at alpha= | -1.4333 | deg
|  |  |  | @ Cl=0.1, Cd= | 0.026816
|  |  |  | @ Cl=0.4, Cd= | 0.028549
|  |  |  | @ Cl=0.6, Cd= | 0.030173
alpha (deg) | Cl | Cd | Cm | Cl/Cd
-15 | -0.411 | 0.15227 | -0.011 | -2.698
-14.5 | -0.428 | 0.19546 | -0.011 | -2.188
-14 | -0.444 | 0.18824 | -0.011 | -2.36
-13.5 | -0.46 | 0.17575 | -0.011 | -2.62
-13 | -0.476 | 0.16364 | -0.01 | -2.908
-12.5 | -0.49 | 0.15329 | -0.011 | -3.197
-12 | -0.503 | 0.14196 | -0.01 | -3.541
-11.5 | -0.514 | 0.12647 | -0.011 | -4.06
-11 | -0.522 | 0.11783 | -0.011 | -4.428
-10.5 | -0.527 | 0.11242 | -0.01 | -4.688
-10 | -0.529 | 0.10524 | -0.01 | -5.028
-9.5 | -0.527 | 0.09812 | -0.01 | -5.374
-9 | -0.522 | 0.09209 | -0.01 | -5.664
-8.5 | -0.511 | 0.08423 | -0.01 | -6.072
-8 | -0.497 | 0.07933 | -0.01 | -6.263
-7.5 | -0.478 | 0.07492 | -0.01 | -6.376
-7 | -0.454 | 0.07081 | -0.01 | -6.412
-6.5 | -0.426 | 0.06712 | -0.011 | -6.351
-6 | -0.395 | 0.06394 | -0.011 | -6.172
-5.5 | -0.359 | 0.06142 | -0.011 | -5.852
-5 | -0.321 | 0.05871 | -0.011 | -5.471
-4.5 | -0.28 | 0.05659 | -0.012 | -4.955
-4 | -0.244 | 0.05496 | -0.012 | -4.44
-3.5 | -0.245 | 0.03037 | -0.034 | -8.075
-3 | -0.186 | 0.03015 | -0.035 | -6.163
-2.5 | -0.126 | 0.02943 | -0.035 | -4.297
-2 | -0.067 | 0.02909 | -0.035 | -2.307
-1.5 | -0.008 | 0.02797 | -0.035 | -0.277
-1 | 0.052 | 0.02667 | -0.036 | 1.934
-0.5 | 0.111 | 0.02685 | -0.036 | 4.129
0 | 0.17 | 0.02714 | -0.036 | 6.27
0.5 | 0.222 | 0.02755 | -0.037 | 8.068
1 | 0.28 | 0.02791 | -0.037 | 10.016
1.5 | 0.337 | 0.02821 | -0.037 | 11.94
2 | 0.394 | 0.02849 | -0.037 | 13.83
2.5 | 0.451 | 0.02905 | -0.038 | 15.53
3 | 0.508 | 0.02949 | -0.038 | 17.234
3.5 | 0.565 | 0.02994 | -0.038 | 18.884
4 | 0.622 | 0.03032 | -0.039 | 20.521
4.5 | 0.679 | 0.03081 | -0.039 | 22.041
5 | 0.736 | 0.03136 | -0.039 | 23.466
5.5 | 0.793 | 0.03227 | -0.04 | 24.564
6 | 0.849 | 0.03322 | -0.04 | 25.566
6.5 | 0.906 | 0.03396 | -0.04 | 26.673
7 | 0.962 | 0.03497 | -0.041 | 27.515
7.5 | 1.014 | 0.03581 | -0.041 | 28.312
8 | 1.054 | 0.03687 | -0.041 | 28.574
8.5 | 1.014 | 0.04251 | -0.038 | 23.861
9 | 1.036 | 0.04444 | -0.038 | 23.311
9.5 | 1.05 | 0.04674 | -0.038 | 22.459
10 | 1.051 | 0.04708 | -0.038 | 22.316
10.5 | 0.923 | 0.0885 | -0.011 | 10.428
11 | 0.921 | 0.09374 | -0.011 | 9.822
11.5 | 0.913 | 0.10103 | -0.014 | 9.038
12 | 0.9 | 0.10583 | -0.015 | 8.502
12.5 | 0.881 | 0.11247 | -0.015 | 7.832
13 | 0.858 | 0.118 | -0.016 | 7.269

## 18. Re 250k Mach 0.00 (2)
BIGFOIL.COM POLAR EXPORT
AZ2002tip
AZ2002tip |  |  |  | Cl Max: | 1.2607 | at alpha= | 12.5 | deg
XFOIL ncrit=9 |  |  |  | L/D Max: | 55.0277 | at alpha= | 8 | deg
Re: | 250000 |  |  | Cd Min: | 0.29013 | at alpha= | -20 | deg
Mach: | 0 |  |  | Cl=0 at alpha= | 0.2007 | deg
|  |  |  | @ Cl=0.1, Cd= | 0.010077
|  |  |  | @ Cl=0.4, Cd= | 0.010907
|  |  |  | @ Cl=0.6, Cd= | 0.012443
alpha (deg) | Cl | Cd | Cm | Cl/Cd
-20 | -1.0153 | 0.29013 | 0.1463 | -3.4995
-19.5 | -0.9974 | 0.28378 | 0.1417 | -3.5147
-19 | -0.9793 | 0.27728 | 0.1371 | -3.5318
-18.5 | -0.9611 | 0.27062 | 0.1325 | -3.5515
-18 | -0.9426 | 0.26375 | 0.1277 | -3.5738
-17.5 | -0.9237 | 0.25703 | 0.1217 | -3.5937
-17 | -0.9084 | 0.25134 | 0.1146 | -3.6142
-16.5 | -0.8939 | 0.24509 | 0.1084 | -3.6472
-16 | -0.872 | 0.2346 | 0.109 | -3.717
-15.5 | -0.8545 | 0.22787 | 0.1055 | -3.7499
-15 | -0.8375 | 0.22088 | 0.1016 | -3.7917
-14.5 | -0.8208 | 0.2135 | 0.0964 | -3.8445
-14 | -0.8104 | 0.20712 | 0.0887 | -3.9127
-13.5 | -0.7979 | 0.19965 | 0.0833 | -3.9965
-13 | -0.7815 | 0.1891 | 0.0823 | -4.1327
-12.5 | -0.7645 | 0.18201 | 0.0809 | -4.2003
-12 | -0.751 | 0.17462 | 0.0779 | -4.3008
-11.5 | -0.7396 | 0.16673 | 0.0743 | -4.4359
-11 | -0.7314 | 0.15824 | 0.0694 | -4.6221
-10.5 | -0.7281 | 0.14918 | 0.0613 | -4.8807
-10 | -0.7221 | 0.13995 | 0.0559 | -5.1597
-9.5 | -0.7225 | 0.12905 | 0.0551 | -5.5986
-9 | -0.7124 | 0.12205 | 0.0542 | -5.837
-8.5 | -0.7083 | 0.1136 | 0.0507 | -6.235
-8 | -0.7098 | 0.10387 | 0.0453 | -6.8335
-7.5 | -0.7217 | 0.0922 | 0.0356 | -7.8275
-7 | -0.7212 | 0.07425 | 0.015 | -9.7131
-6.5 | -0.716 | 0.06062 | 0.0115 | -11.8113
-6 | -0.6837 | 0.05437 | 0.01 | -12.5749
-5.5 | -0.6473 | 0.04442 | 0.0067 | -14.5723
-5 | -0.5899 | 0.02989 | 0.0072 | -19.7357
-4.5 | -0.5327 | 0.02182 | 0.007 | -24.4134
-4 | -0.4726 | 0.0183 | 0.0068 | -25.8251
-3.5 | -0.422 | 0.0171 | 0.009 | -24.6784
-3 | -0.3678 | 0.01545 | 0.0099 | -23.8058
-2.5 | -0.3103 | 0.01372 | 0.0099 | -22.6166
-2 | -0.2546 | 0.01269 | 0.0095 | -20.063
-1.5 | -0.1999 | 0.01167 | 0.0095 | -17.1294
-1 | -0.154 | 0.01005 | 0.0132 | -15.3234
-0.5 | -0.0798 | 0.00993 | 0.0096 | -8.0363
0 | -0.0228 | 0.01003 | 0.0096 | -2.2732
0.5 | 0.034 | 0.01011 | 0.0097 | 3.363
1 | 0.0915 | 0.01008 | 0.0096 | 9.0774
1.5 | 0.149 | 0.01006 | 0.0096 | 14.8111
2 | 0.2064 | 0.01011 | 0.0096 | 20.4154
2.5 | 0.2638 | 0.01025 | 0.0095 | 25.7366
3 | 0.3212 | 0.01048 | 0.0094 | 30.6489
3.5 | 0.3787 | 0.01077 | 0.0092 | 35.1625
4 | 0.4362 | 0.01114 | 0.0088 | 39.1562
4.5 | 0.4938 | 0.01156 | 0.0084 | 42.7163
5 | 0.5514 | 0.01203 | 0.008 | 45.8354
5.5 | 0.609 | 0.01252 | 0.0075 | 48.6422
6 | 0.6665 | 0.01304 | 0.0069 | 51.112
6.5 | 0.7238 | 0.01368 | 0.0062 | 52.9094
7 | 0.781 | 0.01436 | 0.0056 | 54.3872
7.5 | 0.8378 | 0.01526 | 0.0048 | 54.9017
8 | 0.8942 | 0.01625 | 0.004 | 55.0277
8.5 | 0.9496 | 0.01752 | 0.0032 | 54.2009
9 | 1.0042 | 0.01893 | 0.0024 | 53.0481
9.5 | 1.0574 | 0.02053 | 0.0016 | 51.5051
10 | 1.109 | 0.02231 | 0.0007 | 49.7087
10.5 | 1.1582 | 0.02444 | -0.0001 | 47.3895
11 | 1.2001 | 0.02803 | -0.0005 | 42.8148
11.5 | 1.2294 | 0.03292 | -0.0004 | 37.3451
12 | 1.257 | 0.0368 | -0.0004 | 34.1576
12.5 | 1.2607 | 0.04277 | -0.0007 | 29.4763
13 | 1.2392 | 0.05211 | -0.0035 | 23.7805
13.5 | 1.2183 | 0.0623 | -0.0076 | 19.5554
14 | 1.1954 | 0.07353 | -0.0134 | 16.2573
14.5 | 1.1654 | 0.0866 | -0.0204 | 13.4573
15 | 1.13 | 0.10145 | -0.0286 | 11.1385
16 | 1.0637 | 0.13523 | -0.0481 | 7.8659
16.5 | 0.9146 | 0.20377 | -0.0807 | 4.4884
17 | 0.6811 | 0.17753 | -0.0478 | 3.8365
17.5 | 0.9309 | 0.22677 | -0.0932 | 4.105

## 19. Re 250k Mach 0.10 (1)
BIGFOIL.COM POLAR EXPORT
AZ2002tip
AZ2002tip |  |  |  | Cl Max: | 1.057 | at alpha= | 8 | deg
JavaFoil+Calcfoil stall+Eppler ext transition |  |  |  | L/D Max: | 28.511 | at alpha= | 8 | deg
Re: | 250000 |  |  | Cd Min: | 0.02671 | at alpha= | -1 | deg
Mach: | 0.1 |  |  | Cl=0 at alpha= | -1.4333 | deg
|  |  |  | @ Cl=0.1, Cd= | 0.026848
|  |  |  | @ Cl=0.4, Cd= | 0.028589
|  |  |  | @ Cl=0.6, Cd= | 0.030219
alpha (deg) | Cl | Cd | Cm | Cl/Cd
-14.5 | -0.386 | 0.14783 | -0.011 | -2.612
-14 | -0.405 | 0.20304 | -0.011 | -1.997
-13.5 | -0.424 | 0.19026 | -0.011 | -2.231
-13 | -0.443 | 0.17178 | -0.011 | -2.578
-12.5 | -0.46 | 0.16027 | -0.011 | -2.871
-12 | -0.476 | 0.1475 | -0.011 | -3.228
-11.5 | -0.49 | 0.13018 | -0.011 | -3.765
-11 | -0.502 | 0.12119 | -0.011 | -4.14
-10.5 | -0.51 | 0.1158 | -0.01 | -4.407
-10 | -0.515 | 0.10823 | -0.01 | -4.762
-9.5 | -0.517 | 0.09976 | -0.01 | -5.178
-9 | -0.513 | 0.0934 | -0.01 | -5.496
-8.5 | -0.506 | 0.08533 | -0.011 | -5.925
-8 | -0.493 | 0.07966 | -0.01 | -6.187
-7.5 | -0.475 | 0.07512 | -0.01 | -6.327
-7 | -0.453 | 0.07119 | -0.01 | -6.362
-6.5 | -0.426 | 0.06742 | -0.011 | -6.32
-6 | -0.395 | 0.06439 | -0.011 | -6.136
-5.5 | -0.36 | 0.06159 | -0.011 | -5.849
-5 | -0.322 | 0.05882 | -0.011 | -5.478
-4.5 | -0.281 | 0.05667 | -0.012 | -4.967
-4 | -0.245 | 0.05503 | -0.012 | -4.457
-3.5 | -0.246 | 0.0304 | -0.035 | -8.108
-3 | -0.187 | 0.03018 | -0.035 | -6.188
-2.5 | -0.127 | 0.02946 | -0.035 | -4.314
-2 | -0.067 | 0.02912 | -0.035 | -2.315
-1.5 | -0.008 | 0.02802 | -0.036 | -0.278
-1 | 0.052 | 0.02671 | -0.036 | 1.941
-0.5 | 0.111 | 0.02688 | -0.036 | 4.145
0 | 0.166 | 0.02719 | -0.036 | 6.09
0.5 | 0.223 | 0.02759 | -0.037 | 8.089
1 | 0.281 | 0.02795 | -0.037 | 10.043
1.5 | 0.338 | 0.02825 | -0.037 | 11.973
2 | 0.396 | 0.02855 | -0.038 | 13.86
2.5 | 0.453 | 0.02911 | -0.038 | 15.564
3 | 0.51 | 0.02955 | -0.038 | 17.269
3.5 | 0.568 | 0.03 | -0.039 | 18.922
4 | 0.625 | 0.03039 | -0.039 | 20.56
4.5 | 0.682 | 0.03089 | -0.039 | 22.079
5 | 0.739 | 0.03144 | -0.04 | 23.503
5.5 | 0.796 | 0.03237 | -0.04 | 24.585
6 | 0.853 | 0.03332 | -0.04 | 25.591
6.5 | 0.91 | 0.03409 | -0.04 | 26.681
7 | 0.966 | 0.03511 | -0.041 | 27.517
7.5 | 1.018 | 0.03598 | -0.041 | 28.292
8 | 1.057 | 0.03708 | -0.041 | 28.511
8.5 | 1.016 | 0.04288 | -0.038 | 23.696
9 | 1.036 | 0.04488 | -0.038 | 23.088
9.5 | 1.048 | 0.04737 | -0.038 | 22.123
10 | 1.044 | 0.04588 | -0.038 | 22.751
10.5 | 0.921 | 0.09054 | -0.018 | 10.173
11 | 0.914 | 0.09515 | -0.016 | 9.607
11.5 | 0.901 | 0.10353 | -0.01 | 8.706
12 | 0.885 | 0.10653 | -0.015 | 8.303
12.5 | 0.861 | 0.1135 | -0.015 | 7.59
13 | 0.834 | 0.12034 | -0.015 | 6.927

## 20. Re 250k Mach 0.10 (2)
BIGFOIL.COM POLAR EXPORT
AZ2002tip
AZ2002tip |  |  |  | Cl Max: | 1.254 | at alpha= | 12 | deg
XFOIL ncrit=9 |  |  |  | L/D Max: | 54.9414 | at alpha= | 7.5 | deg
Re: | 250000 |  |  | Cd Min: | 0.29129 | at alpha= | -20 | deg
Mach: | 0.1 |  |  | Cl=0 at alpha= | 0.19948 | deg
|  |  |  | @ Cl=0.1, Cd= | 0.010087
|  |  |  | @ Cl=0.4, Cd= | 0.010927
|  |  |  | @ Cl=0.6, Cd= | 0.012451
alpha (deg) | Cl | Cd | Cm | Cl/Cd
-20 | -1.0194 | 0.29129 | 0.1474 | -3.4996
-19.5 | -1.0012 | 0.28487 | 0.1427 | -3.5146
-19 | -0.9829 | 0.2783 | 0.1381 | -3.5318
-18.5 | -0.9645 | 0.27158 | 0.1334 | -3.5514
-18 | -0.9457 | 0.26465 | 0.1285 | -3.5734
-17.5 | -0.9268 | 0.25805 | 0.1222 | -3.5916
-17 | -0.9116 | 0.25238 | 0.1151 | -3.612
-16.5 | -0.8957 | 0.24447 | 0.11 | -3.6638
-16 | -0.8743 | 0.23543 | 0.1098 | -3.7136
-15.5 | -0.8567 | 0.22864 | 0.1063 | -3.7469
-15 | -0.8393 | 0.22157 | 0.1022 | -3.788
-14.5 | -0.8226 | 0.21423 | 0.0966 | -3.8398
-14 | -0.8122 | 0.20793 | 0.0891 | -3.9061
-13.5 | -0.7993 | 0.20039 | 0.0837 | -3.9887
-13 | -0.781 | 0.18983 | 0.0835 | -4.1142
-12.5 | -0.7647 | 0.18272 | 0.0816 | -4.1851
-12 | -0.7511 | 0.17526 | 0.0784 | -4.2856
-11.5 | -0.7395 | 0.1673 | 0.0747 | -4.4202
-11 | -0.7321 | 0.1588 | 0.0691 | -4.6102
-10.5 | -0.7275 | 0.14988 | 0.0615 | -4.8539
-10 | -0.7213 | 0.14062 | 0.0562 | -5.1294
-9.5 | -0.7189 | 0.13039 | 0.0565 | -5.5135
-9 | -0.7094 | 0.12309 | 0.0551 | -5.7633
-8.5 | -0.7056 | 0.11446 | 0.0514 | -6.1646
-8 | -0.7072 | 0.10457 | 0.0457 | -6.7629
-7.5 | -0.7198 | 0.09183 | 0.0327 | -7.8384
-7 | -0.7198 | 0.07547 | 0.0154 | -9.5376
-6.5 | -0.7145 | 0.06285 | 0.0127 | -11.3683
-6 | -0.6842 | 0.05585 | 0.0106 | -12.2507
-5.5 | -0.6494 | 0.04549 | 0.0069 | -14.2757
-5 | -0.5935 | 0.03016 | 0.0069 | -19.6784
-4.5 | -0.5361 | 0.02225 | 0.0067 | -24.0944
-4 | -0.4755 | 0.01853 | 0.0066 | -25.6611
-3.5 | -0.4251 | 0.01726 | 0.009 | -24.6292
-3 | -0.3701 | 0.01558 | 0.0099 | -23.7548
-2.5 | -0.312 | 0.01423 | 0.01 | -21.9255
-2 | -0.256 | 0.01275 | 0.0095 | -20.0784
-1.5 | -0.2008 | 0.01176 | 0.0095 | -17.0748
-1 | -0.1561 | 0.01022 | 0.0132 | -15.274
-0.5 | -0.08 | 0.00994 | 0.0095 | -8.0483
0 | -0.0229 | 0.01004 | 0.0096 | -2.2809
0.5 | 0.0345 | 0.01011 | 0.0097 | 3.4125
1 | 0.0922 | 0.01009 | 0.0097 | 9.1378
1.5 | 0.15 | 0.01007 | 0.0097 | 14.8957
2 | 0.2078 | 0.01012 | 0.0097 | 20.5336
2.5 | 0.2654 | 0.01027 | 0.0096 | 25.8423
3 | 0.3233 | 0.0105 | 0.0094 | 30.7905
3.5 | 0.3811 | 0.01081 | 0.0092 | 35.2544
4 | 0.4391 | 0.01117 | 0.0089 | 39.3107
4.5 | 0.497 | 0.01161 | 0.0085 | 42.8079
5 | 0.5551 | 0.01208 | 0.008 | 45.952
5.5 | 0.6132 | 0.01256 | 0.0075 | 48.8217
6 | 0.6711 | 0.01312 | 0.007 | 51.1509
6.5 | 0.7289 | 0.01376 | 0.0064 | 52.9724
7 | 0.7865 | 0.01447 | 0.0057 | 54.3538
7.5 | 0.8439 | 0.01536 | 0.005 | 54.9414
8 | 0.9005 | 0.01646 | 0.0041 | 54.7084
8.5 | 0.9562 | 0.01787 | 0.0033 | 53.5087
9 | 1.0112 | 0.01928 | 0.0026 | 52.4481
9.5 | 1.0653 | 0.02079 | 0.0019 | 51.241
10 | 1.1173 | 0.02259 | 0.0011 | 49.4599
10.5 | 1.1654 | 0.02519 | 0.0003 | 46.2644
11 | 1.2057 | 0.02902 | -0.0001 | 41.5472
11.5 | 1.232 | 0.03421 | 0.0002 | 36.0129
12 | 1.254 | 0.0386 | 0.0002 | 32.487
12.5 | 1.2479 | 0.04573 | -0.0018 | 27.2884
13 | 1.2277 | 0.05533 | -0.0052 | 22.1887
13.5 | 1.2012 | 0.06654 | -0.0098 | 18.0523
14 | 1.173 | 0.07886 | -0.0162 | 14.8745
14.5 | 1.141 | 0.09259 | -0.0237 | 12.3231
15 | 1.1103 | 0.10725 | -0.032 | 10.3524
15.5 | 1.081 | 0.12323 | -0.0414 | 8.7722
16 | 0.9136 | 0.19017 | -0.0751 | 4.8041
16.5 | 0.916 | 0.20362 | -0.0815 | 4.4986

## 21. Re 250k Mach 0.25 (1)
BIGFOIL.COM POLAR EXPORT
AZ2002tip
AZ2002tip |  |  |  | Cl Max: | 1.039 | at alpha= | 7.5 | deg
JavaFoil+Calcfoil stall+Eppler ext transition |  |  |  | L/D Max: | 28.094 | at alpha= | 7.5 | deg
Re: | 250000 |  |  | Cd Min: | 0.02687 | at alpha= | -1 | deg
Mach: | 0.25 |  |  | Cl=0 at alpha= | -1.4344 | deg
|  |  |  | @ Cl=0.1, Cd= | 0.027022
|  |  |  | @ Cl=0.4, Cd= | 0.028845
|  |  |  | @ Cl=0.6, Cd= | 0.030495
alpha (deg) | Cl | Cd | Cm | Cl/Cd
-13 | -0.067 | 0.13327 | -0.013 | -0.5
-12.5 | -0.154 | 0.12805 | -0.012 | -1.204
-12 | -0.22 | 0.1216 | -0.012 | -1.805
-11.5 | -0.272 | 0.1154 | -0.012 | -2.359
-11 | -0.318 | 0.16859 | -0.012 | -1.888
-10.5 | -0.359 | 0.1576 | -0.011 | -2.276
-10 | -0.393 | 0.13663 | -0.011 | -2.876
-9.5 | -0.421 | 0.11421 | -0.011 | -3.682
-9 | -0.441 | 0.10728 | -0.011 | -4.107
-8.5 | -0.453 | 0.09408 | -0.011 | -4.813
-8 | -0.457 | 0.08591 | -0.011 | -5.317
-7.5 | -0.453 | 0.07979 | -0.011 | -5.671
-7 | -0.44 | 0.07416 | -0.011 | -5.938
-6.5 | -0.421 | 0.06939 | -0.011 | -6.067
-6 | -0.395 | 0.0659 | -0.011 | -5.994
-5.5 | -0.363 | 0.06251 | -0.011 | -5.814
-5 | -0.327 | 0.05971 | -0.012 | -5.479
-4.5 | -0.287 | 0.05717 | -0.012 | -5.021
-4 | -0.252 | 0.0554 | -0.012 | -4.549
-3.5 | -0.253 | 0.03057 | -0.035 | -8.284
-3 | -0.192 | 0.0304 | -0.036 | -6.315
-2.5 | -0.131 | 0.02967 | -0.036 | -4.402
-2 | -0.069 | 0.02927 | -0.036 | -2.368
-1.5 | -0.008 | 0.02892 | -0.037 | -0.277
-1 | 0.053 | 0.02687 | -0.037 | 1.982
-0.5 | 0.115 | 0.02707 | -0.037 | 4.23
0 | 0.176 | 0.02746 | -0.037 | 6.399
0.5 | 0.228 | 0.02784 | -0.038 | 8.192
1 | 0.287 | 0.02818 | -0.038 | 10.18
1.5 | 0.346 | 0.02851 | -0.038 | 12.121
2 | 0.404 | 0.02887 | -0.039 | 14.005
2.5 | 0.463 | 0.02941 | -0.039 | 15.739
3 | 0.522 | 0.02991 | -0.039 | 17.438
3.5 | 0.58 | 0.03035 | -0.04 | 19.111
4 | 0.638 | 0.03077 | -0.04 | 20.751
4.5 | 0.697 | 0.03131 | -0.04 | 22.252
5 | 0.755 | 0.03194 | -0.041 | 23.637
5.5 | 0.813 | 0.03297 | -0.041 | 24.665
6 | 0.871 | 0.03396 | -0.041 | 25.663
6.5 | 0.929 | 0.03486 | -0.042 | 26.664
7 | 0.987 | 0.03596 | -0.042 | 27.454
7.5 | 1.039 | 0.03698 | -0.042 | 28.094
8 | 1.014 | 0.04933 | -0.04 | 20.549
8.5 | 1.022 | 0.04509 | -0.039 | 22.658
9 | 1.031 | 0.04492 | -0.039 | 22.952
9.5 | 1.018 | 0.04738 | -0.039 | 21.487
10 | 0.89 | 0.08714 | -0.011 | 10.216
10.5 | 0.873 | 0.09329 | -0.015 | 9.357
11 | 0.843 | 0.0998 | -0.015 | 8.445
11.5 | 0.802 | 0.107 | -0.016 | 7.493
12 | 0.75 | 0.11329 | -0.015 | 6.616
12.5 | 0.688 | 0.12314 | -0.015 | 5.586

## 22. Re 250k Mach 0.25 (2)
BIGFOIL.COM POLAR EXPORT
AZ2002tip
AZ2002tip |  |  |  | Cl Max: | 1.2104 | at alpha= | 11 | deg
XFOIL ncrit=9 |  |  |  | L/D Max: | 54.1816 | at alpha= | 7.5 | deg
Re: | 250000 |  |  | Cd Min: | 0.29797 | at alpha= | -20 | deg
Mach: | 0.25 |  |  | Cl=0 at alpha= | 0.19224 | deg
|  |  |  | @ Cl=0.1, Cd= | 0.01011
|  |  |  | @ Cl=0.4, Cd= | 0.011044
|  |  |  | @ Cl=0.6, Cd= | 0.012587
alpha (deg) | Cl | Cd | Cm | Cl/Cd
-20 | -1.0422 | 0.29797 | 0.1531 | -3.4977
-19.5 | -1.0229 | 0.29112 | 0.1482 | -3.5137
-19 | -1.0035 | 0.28415 | 0.1432 | -3.5316
-18.5 | -0.9837 | 0.27704 | 0.1382 | -3.5508
-18 | -0.9634 | 0.27005 | 0.1323 | -3.5675
-17.5 | -0.9453 | 0.26413 | 0.1252 | -3.5789
-17 | -0.9294 | 0.25828 | 0.1185 | -3.5984
-16.5 | -0.907 | 0.24715 | 0.1178 | -3.6698
-16 | -0.888 | 0.24006 | 0.1144 | -3.6991
-15.5 | -0.8692 | 0.23285 | 0.1102 | -3.7329
-15 | -0.8505 | 0.22538 | 0.1056 | -3.7736
-14.5 | -0.8357 | 0.21907 | 0.0975 | -3.8148
-14 | -0.823 | 0.21234 | 0.0912 | -3.8759
-13.5 | -0.8029 | 0.2013 | 0.0898 | -3.9886
-13 | -0.7839 | 0.19373 | 0.0881 | -4.0464
-12.5 | -0.7678 | 0.18627 | 0.0848 | -4.122
-12 | -0.7534 | 0.17846 | 0.081 | -4.2217
-11.5 | -0.7411 | 0.17026 | 0.0761 | -4.3528
-11 | -0.7357 | 0.16219 | 0.0681 | -4.536
-10.5 | -0.7265 | 0.15337 | 0.0627 | -4.7369
-10 | -0.7185 | 0.14307 | 0.0629 | -5.022
-9.5 | -0.7056 | 0.13564 | 0.0617 | -5.202
-9 | -0.6984 | 0.12729 | 0.0584 | -5.4867
-8.5 | -0.6958 | 0.11791 | 0.0532 | -5.9011
-8 | -0.6997 | 0.10679 | 0.0415 | -6.5521
-7.5 | -0.7054 | 0.09516 | 0.0311 | -7.4128
-7 | -0.7149 | 0.08424 | 0.0292 | -8.4865
-6.5 | -0.7011 | 0.0767 | 0.0259 | -9.1408
-5.5 | -0.6579 | 0.0518 | 0.0091 | -12.7008
-4.5 | -0.5549 | 0.02479 | 0.0055 | -22.384
-3.5 | -0.4413 | 0.01817 | 0.0087 | -24.2873
-3 | -0.383 | 0.01644 | 0.0096 | -23.2968
-2.5 | -0.323 | 0.01497 | 0.0099 | -21.5765
-2 | -0.2639 | 0.01309 | 0.0095 | -20.1604
-1.5 | -0.2063 | 0.01228 | 0.0095 | -16.7997
-1 | -0.1539 | 0.01095 | 0.0111 | -14.0548
-0.5 | -0.082 | 0.01005 | 0.0097 | -8.1592
0 | -0.0228 | 0.01012 | 0.0097 | -2.253
0.5 | 0.0365 | 0.01015 | 0.0099 | 3.5961
1 | 0.0962 | 0.01011 | 0.0099 | 9.5153
1.5 | 0.1558 | 0.01011 | 0.0099 | 15.4105
2 | 0.2154 | 0.0102 | 0.0099 | 21.1176
2.5 | 0.2751 | 0.01039 | 0.0099 | 26.4774
3 | 0.335 | 0.01065 | 0.0097 | 31.4554
3.5 | 0.3949 | 0.01101 | 0.0095 | 35.8674
4 | 0.455 | 0.01141 | 0.0092 | 39.8773
5 | 0.5757 | 0.01237 | 0.0084 | 46.54
5.5 | 0.6361 | 0.01291 | 0.008 | 49.2719
6 | 0.6965 | 0.01354 | 0.0075 | 51.4402
6.5 | 0.757 | 0.01423 | 0.007 | 53.1975
7 | 0.8173 | 0.01509 | 0.0064 | 54.1617
7.5 | 0.8772 | 0.01619 | 0.0058 | 54.1816
8 | 0.9365 | 0.01753 | 0.0052 | 53.4227
8.5 | 0.9947 | 0.01915 | 0.0046 | 51.9426
9 | 1.0512 | 0.02105 | 0.004 | 49.9382
9.5 | 1.106 | 0.0231 | 0.0034 | 47.8788
10 | 1.1561 | 0.02605 | 0.0028 | 44.38
10.5 | 1.1945 | 0.03062 | 0.0025 | 39.0105
11 | 1.2104 | 0.03708 | 0.0025 | 32.6429
11.5 | 1.2079 | 0.04462 | 0.0002 | 27.0708
12 | 1.1905 | 0.05422 | -0.0045 | 21.9568
12.5 | 1.1677 | 0.0654 | -0.0106 | 17.8547
13 | 1.1386 | 0.07821 | -0.0177 | 14.5582
13.5 | 1.1032 | 0.09275 | -0.0258 | 11.8943
14 | 1.0613 | 0.10987 | -0.0353 | 9.6596
14.5 | 1.016 | 0.12941 | -0.0461 | 7.851
15 | 0.9695 | 0.15125 | -0.0577 | 6.4099
15.5 | 0.9116 | 0.18516 | -0.0735 | 4.9233
16 | 0.9145 | 0.19848 | -0.0799 | 4.6075

## 23. Re 250k Mach 0.50 (1)
BIGFOIL.COM POLAR EXPORT
AZ2002tip
AZ2002tip |  |  |  | Cl Max: | 1.15 | at alpha= | 20 | deg
JavaFoil+Calcfoil stall+Eppler ext transition |  |  |  | L/D Max: | 24.374 | at alpha= | 6 | deg
Re: | 250000 |  |  | Cd Min: | 0.02827 | at alpha= | -0.5 | deg
Mach: | 0.5 |  |  | Cl=0 at alpha= | -1.4348 | deg
|  |  |  | @ Cl=0.1, Cd= | 0.028711
|  |  |  | @ Cl=0.4, Cd= | 0.030275
|  |  |  | @ Cl=0.6, Cd= | 0.032168
alpha (deg) | Cl | Cd | Cm | Cl/Cd
-20 | -1.014 | 0.28682 | -0.018 | -3.534
-19.5 | -0.988 | 0.2836 | -0.018 | -3.482
-19 | -0.961 | 0.27468 | -0.018 | -3.5
-18.5 | -0.935 | 0.26659 | -0.018 | -3.507
-18 | -0.909 | 0.26168 | -0.019 | -3.472
-17.5 | -0.879 | 0.25113 | -0.018 | -3.501
-17 | -0.852 | 0.24047 | -0.018 | -3.543
-16.5 | -0.825 | 0.23169 | -0.017 | -3.561
-16 | -0.798 | 0.29401 | -0.017 | -2.714
-15.5 | -0.772 | 0.22632 | -0.017 | -3.409
-15 | -0.745 | 0.21914 | -0.018 | -3.398
-14.5 | -0.718 | 0.21342 | -0.018 | -3.364
-14 | -0.689 | 0.19616 | -0.016 | -3.512
-13.5 | -0.661 | 0.1939 | -0.016 | -3.411
-13 | -0.634 | 0.18685 | -0.016 | -3.395
-12.5 | -0.607 | 0.1879 | -0.016 | -3.233
-12 | -0.58 | 0.18252 | -0.016 | -3.179
-11.5 | -0.553 | 0.17727 | -0.016 | -3.121
-11 | -0.526 | 0.17419 | -0.016 | -3.02
-10.5 | -0.498 | 0.15858 | -0.015 | -3.141
-10 | -0.47 | 0.14836 | -0.014 | -3.17
-9.5 | -0.443 | 0.14437 | -0.014 | -3.069
-9 | -0.416 | 0.14153 | -0.014 | -2.938
-8.5 | -0.388 | 0.14029 | -0.014 | -2.769
-8 | -0.361 | 0.13778 | -0.015 | -2.621
-7.5 | -0.333 | 0.11977 | -0.012 | -2.783
-7 | -0.306 | 0.11774 | -0.012 | -2.598
-6.5 | -0.278 | 0.11562 | -0.012 | -2.409
-6 | -0.251 | 0.10264 | -0.013 | -2.446
-5.5 | -0.224 | 0.10095 | -0.013 | -2.215
-5 | -0.288 | 0.07709 | -0.012 | -3.736
-4.5 | -0.294 | 0.06244 | -0.012 | -4.715
-4 | -0.282 | 0.05831 | -0.012 | -4.83
-3.5 | -0.227 | 0.05531 | -0.014 | -4.101
-3 | -0.215 | 0.03145 | -0.04 | -6.824
-2.5 | -0.146 | 0.03127 | -0.04 | -4.67
-2 | -0.077 | 0.03025 | -0.041 | -2.561
-1.5 | -0.009 | 0.03021 | -0.041 | -0.296
-1 | 0.06 | 0.02934 | -0.041 | 2.03
-0.5 | 0.128 | 0.02827 | -0.042 | 4.529
0 | 0.196 | 0.0287 | -0.042 | 6.846
0.5 | 0.241 | 0.02905 | -0.042 | 8.314
1 | 0.304 | 0.02944 | -0.043 | 10.317
1.5 | 0.366 | 0.02999 | -0.043 | 12.199
2 | 0.428 | 0.03051 | -0.043 | 14.026
2.5 | 0.49 | 0.03112 | -0.044 | 15.743
3 | 0.552 | 0.03168 | -0.044 | 17.421
3.5 | 0.614 | 0.03231 | -0.044 | 18.994
4 | 0.675 | 0.03288 | -0.045 | 20.544
4.5 | 0.737 | 0.03375 | -0.045 | 21.842
5 | 0.799 | 0.03515 | -0.045 | 22.731
5.5 | 0.861 | 0.03644 | -0.046 | 23.616
6 | 0.922 | 0.03784 | -0.046 | 24.374
6.5 | 0.917 | 0.04433 | -0.043 | 20.696
7 | 0.97 | 0.04651 | -0.043 | 20.862
7.5 | 0.988 | 0.04955 | -0.042 | 19.946
8 | 0.87 | 0.05998 | -0.039 | 14.508
8.5 | 0.54 | 0.08988 | -0.016 | 6.012
9 | 0.567 | 0.12716 | -0.015 | 4.458
9.5 | 0.594 | 0.13141 | -0.016 | 4.517
10 | 0.621 | 0.14956 | -0.019 | 4.151
10.5 | 0.647 | 0.23135 | -0.02 | 2.799
11 | 0.675 | 0.17209 | -0.022 | 3.924
11.5 | 0.702 | 0.17504 | -0.023 | 4.009
12 | 0.728 | 0.18197 | -0.023 | 4.001
12.5 | 0.757 | 0.18499 | -0.026 | 4.091
13 | 0.783 | 0.20837 | -0.026 | 3.756
13.5 | 0.809 | 0.20569 | -0.026 | 3.933
14 | 0.835 | 0.21523 | -0.026 | 3.88
14.5 | 0.861 | 0.21652 | -0.027 | 3.979
15 | 0.89 | 0.23423 | -0.029 | 3.801
15.5 | 0.916 | 0.23671 | -0.029 | 3.871
16 | 0.942 | 0.23955 | -0.03 | 3.933
16.5 | 0.968 | 0.24379 | -0.03 | 3.97
17 | 0.994 | 0.252 | -0.03 | 3.943
17.5 | 1.024 | 0.26042 | -0.033 | 3.933
18 | 1.049 | 0.27786 | -0.033 | 3.775
18.5 | 1.074 | 0.28758 | -0.033 | 3.736
19 | 1.099 | 0.28877 | -0.033 | 3.807
19.5 | 1.125 | 0.29366 | -0.033 | 3.829
20 | 1.15 | 0.3004 | -0.034 | 3.827

## 24. Re 250k Mach 0.50 (2)
BIGFOIL.COM POLAR EXPORT
AZ2002tip
AZ2002tip |  |  |  | Cl Max: | 1.1632 | at alpha= | 9 | deg
XFOIL ncrit=9 |  |  |  | L/D Max: | 52.1173 | at alpha= | 6.5 | deg
Re: | 250000 |  |  | Cd Min: | 0.33409 | at alpha= | -20 | deg
Mach: | 0.5 |  |  | Cl=0 at alpha= | 0.16006 | deg
|  |  |  | @ Cl=0.1, Cd= | 0.010324
|  |  |  | @ Cl=0.4, Cd= | 0.011547
|  |  |  | @ Cl=0.6, Cd= | 0.013123
alpha (deg) | Cl | Cd | Cm | Cl/Cd
-20 | -1.1537 | 0.33409 | 0.1792 | -3.4533
-19.5 | -1.1289 | 0.32601 | 0.1716 | -3.4628
-19 | -1.1056 | 0.31867 | 0.1639 | -3.4694
-18.5 | -1.0825 | 0.31039 | 0.1571 | -3.4875
-18 | -1.0572 | 0.2975 | 0.1545 | -3.5536
-17.5 | -1.0334 | 0.28858 | 0.1496 | -3.581
-17 | -1.0094 | 0.27985 | 0.1442 | -3.6069
-16.5 | -0.9852 | 0.27104 | 0.1387 | -3.6349
-16 | -0.9608 | 0.26215 | 0.1329 | -3.6651
-15.5 | -0.9389 | 0.25567 | 0.1236 | -3.6723
-15 | -0.9153 | 0.24486 | 0.119 | -3.7381
-14.5 | -0.8906 | 0.235 | 0.1163 | -3.7898
-14 | -0.8675 | 0.22641 | 0.1118 | -3.8315
-13.5 | -0.8448 | 0.21775 | 0.1069 | -3.8797
-13 | -0.8227 | 0.20905 | 0.1014 | -3.9354
-12.5 | -0.8071 | 0.20225 | 0.0926 | -3.9906
-12 | -0.7918 | 0.19438 | 0.086 | -4.0735
-11.5 | -0.7649 | 0.18196 | 0.0858 | -4.2037
-11 | -0.7444 | 0.17347 | 0.0832 | -4.2912
-10.5 | -0.7267 | 0.16497 | 0.0793 | -4.405
-10 | -0.7119 | 0.15622 | 0.0741 | -4.557
-9.5 | -0.7072 | 0.14802 | 0.0646 | -4.7777
-9 | -0.6944 | 0.13732 | 0.0629 | -5.0568
-8.5 | -0.6751 | 0.12948 | 0.0629 | -5.2139
-8 | -0.6707 | 0.12044 | 0.0557 | -5.5687
-7.5 | -0.6728 | 0.10996 | 0.0466 | -6.1186
-7 | -0.6587 | 0.10144 | 0.0481 | -6.4935
-6.5 | -0.6513 | 0.09288 | 0.0447 | -7.0123
-5 | -0.6405 | 0.05467 | 0.0133 | -11.7157
-4.5 | -0.6199 | 0.04042 | 0.0077 | -15.3365
-4 | -0.5761 | 0.03086 | 0.006 | -18.6682
-3.5 | -0.5127 | 0.02396 | 0.006 | -21.3982
-3 | -0.4416 | 0.02036 | 0.0073 | -21.6896
-2.5 | -0.372 | 0.01707 | 0.0084 | -21.7926
-2 | -0.3009 | 0.01532 | 0.0092 | -19.641
-1.5 | -0.2325 | 0.01375 | 0.0094 | -16.9091
-1 | -0.1649 | 0.01286 | 0.0095 | -12.8227
-0.5 | -0.1024 | 0.01164 | 0.0111 | -8.7973
0 | -0.0218 | 0.01036 | 0.0103 | -2.1042
0.5 | 0.0463 | 0.0103 | 0.0105 | 4.4951
1 | 0.1143 | 0.01033 | 0.0108 | 11.0649
1.5 | 0.1826 | 0.01046 | 0.0109 | 17.457
2 | 0.2509 | 0.0107 | 0.011 | 23.4486
2.5 | 0.3197 | 0.01103 | 0.0109 | 28.9846
3 | 0.3888 | 0.01147 | 0.0108 | 33.8971
3.5 | 0.4586 | 0.01195 | 0.0106 | 38.3766
4 | 0.5289 | 0.0125 | 0.0105 | 42.312
4.5 | 0.5997 | 0.01312 | 0.0103 | 45.7088
5 | 0.6713 | 0.01383 | 0.0102 | 48.5394
5.5 | 0.7433 | 0.01468 | 0.0102 | 50.6335
6 | 0.8157 | 0.01573 | 0.0102 | 51.8563
6.5 | 0.8886 | 0.01705 | 0.0102 | 52.1173
7 | 0.9605 | 0.01887 | 0.0104 | 50.9009
7.5 | 1.0303 | 0.02127 | 0.0107 | 48.4391
8 | 1.0954 | 0.02449 | 0.0111 | 44.7285
8.5 | 1.1485 | 0.02904 | 0.0106 | 39.5489
9 | 1.1632 | 0.03743 | 0.0062 | 31.0767
9.5 | 1.1341 | 0.04882 | -0.0011 | 23.2302
10 | 1.098 | 0.0615 | -0.0089 | 17.8537
10.5 | 1.0568 | 0.07548 | -0.0174 | 14.0011
11 | 1.0114 | 0.09078 | -0.0264 | 11.1412
11.5 | 0.9672 | 0.10702 | -0.0355 | 9.0376
12 | 0.9291 | 0.12397 | -0.0446 | 7.4946
12.5 | 0.9035 | 0.14064 | -0.0533 | 6.4242
13 | 0.898 | 0.15398 | -0.0602 | 5.8319
13.5 | 0.9044 | 0.16432 | -0.0654 | 5.5039
14 | 0.9064 | 0.17794 | -0.0727 | 5.0939

## 25. Re 500k Mach 0.00 (1)
BIGFOIL.COM POLAR EXPORT
AZ2002tip
AZ2002tip |  |  |  | Cl Max: | 1.088 | at alpha= | 8.5 | deg
JavaFoil+Calcfoil stall+Eppler ext transition |  |  |  | L/D Max: | 30.95 | at alpha= | 8 | deg
Re: | 500000 |  |  | Cd Min: | 0.02478 | at alpha= | -1 | deg
Mach: | 0 |  |  | Cl=0 at alpha= | -1.4333 | deg
|  |  |  | @ Cl=0.1, Cd= | 0.024926
|  |  |  | @ Cl=0.4, Cd= | 0.026576
|  |  |  | @ Cl=0.6, Cd= | 0.028059
alpha (deg) | Cl | Cd | Cm | Cl/Cd
-15 | -0.411 | 0.14164 | -0.012 | -2.904
-14.5 | -0.428 | 0.13677 | -0.012 | -3.131
-14 | -0.445 | 0.13041 | -0.012 | -3.411
-13.5 | -0.461 | 0.12507 | -0.012 | -3.687
-13 | -0.476 | 0.11882 | -0.012 | -4.009
-12.5 | -0.491 | 0.11256 | -0.012 | -4.358
-12 | -0.503 | 0.12577 | -0.011 | -3.999
-11.5 | -0.514 | 0.11374 | -0.011 | -4.516
-11 | -0.522 | 0.10767 | -0.011 | -4.848
-10.5 | -0.527 | 0.10284 | -0.011 | -5.126
-10 | -0.529 | 0.09632 | -0.011 | -5.494
-9.5 | -0.527 | 0.0903 | -0.011 | -5.841
-9 | -0.522 | 0.08542 | -0.011 | -6.107
-8.5 | -0.512 | 0.0787 | -0.011 | -6.5
-8 | -0.497 | 0.07454 | -0.011 | -6.666
-7.5 | -0.478 | 0.07082 | -0.011 | -6.746
-7 | -0.454 | 0.06729 | -0.011 | -6.749
-6.5 | -0.426 | 0.0643 | -0.011 | -6.63
-6 | -0.395 | 0.06151 | -0.011 | -6.417
-5.5 | -0.36 | 0.059 | -0.011 | -6.093
-5 | -0.321 | 0.05668 | -0.012 | -5.668
-4.5 | -0.281 | 0.0548 | -0.012 | -5.119
-4 | -0.305 | 0.02887 | -0.034 | -10.553
-3.5 | -0.245 | 0.02866 | -0.034 | -8.556
-3 | -0.186 | 0.02845 | -0.035 | -6.533
-2.5 | -0.126 | 0.02762 | -0.035 | -4.579
-2 | -0.067 | 0.02731 | -0.035 | -2.457
-1.5 | -0.008 | 0.02619 | -0.035 | -0.296
-1 | 0.052 | 0.02478 | -0.036 | 2.081
-0.5 | 0.111 | 0.02496 | -0.036 | 4.442
0 | 0.17 | 0.02523 | -0.036 | 6.742
0.5 | 0.222 | 0.02563 | -0.037 | 8.67
1 | 0.28 | 0.02598 | -0.037 | 10.761
1.5 | 0.337 | 0.02626 | -0.037 | 12.829
2 | 0.394 | 0.02652 | -0.037 | 14.858
2.5 | 0.451 | 0.02705 | -0.038 | 16.681
3 | 0.508 | 0.02745 | -0.038 | 18.516
3.5 | 0.565 | 0.02785 | -0.038 | 20.296
4 | 0.622 | 0.02819 | -0.039 | 22.072
4.5 | 0.679 | 0.02863 | -0.039 | 23.722
5 | 0.736 | 0.02912 | -0.039 | 25.275
5.5 | 0.793 | 0.02996 | -0.04 | 26.458
6 | 0.849 | 0.03084 | -0.04 | 27.54
6.5 | 0.906 | 0.03149 | -0.04 | 28.765
7 | 0.962 | 0.03243 | -0.041 | 29.676
7.5 | 1.014 | 0.03314 | -0.041 | 30.593
8 | 1.054 | 0.03404 | -0.041 | 30.95
8.5 | 1.088 | 0.03606 | -0.042 | 30.156
9 | 1.05 | 0.04228 | -0.039 | 24.846
9.5 | 1.056 | 0.04261 | -0.039 | 24.782
10 | 1.063 | 0.04423 | -0.039 | 24.04
10.5 | 1.059 | 0.0448 | -0.039 | 23.645
11 | 1.041 | 0.05342 | -0.038 | 19.486
11.5 | 0.994 | 0.06766 | -0.035 | 14.69
12 | 0.969 | 0.07429 | -0.035 | 13.041
12.5 | 0.923 | 0.08976 | -0.032 | 10.281
13 | 0.876 | 0.10664 | -0.027 | 8.21
13.5 | 0.838 | 0.1183 | -0.023 | 7.08

## 26. Re 500k Mach 0.00 (2)
BIGFOIL.COM POLAR EXPORT
AZ2002tip
AZ2002tip |  |  |  | Cl Max: | 1.3423 | at alpha= | 13 | deg
XFOIL ncrit=9 |  |  |  | L/D Max: | 66.9784 | at alpha= | 7.5 | deg
Re: | 500000 |  |  | Cd Min: | 0.19425 | at alpha= | -13.5 | deg
Mach: | 0 |  |  | Cl=0 at alpha= | 0.25563 | deg
|  |  |  | @ Cl=0.1, Cd= | 0.0076566
|  |  |  | @ Cl=0.4, Cd= | 0.0088207
|  |  |  | @ Cl=0.6, Cd= | 0.010104
alpha (deg) | Cl | Cd | Cm | Cl/Cd
-13.5 | -0.8004 | 0.19425 | 0.0875 | -4.1205
-13 | -0.7838 | 0.18804 | 0.0863 | -4.1683
-12.5 | -0.7701 | 0.18092 | 0.0831 | -4.2566
-12 | -0.7579 | 0.17303 | 0.0795 | -4.3802
-11.5 | -0.7474 | 0.16469 | 0.0758 | -4.5382
-11 | -0.7392 | 0.15552 | 0.0713 | -4.7531
-10.5 | -0.7329 | 0.14533 | 0.0653 | -5.043
-10 | -0.727 | 0.13566 | 0.0607 | -5.359
-9.5 | -0.7241 | 0.12545 | 0.056 | -5.772
-9 | -0.734 | 0.11455 | 0.0528 | -6.4077
-8.5 | -0.7315 | 0.10639 | 0.0494 | -6.8756
-8 | -0.7344 | 0.09688 | 0.0443 | -7.5805
-7.5 | -0.7473 | 0.08519 | 0.0353 | -8.7722
-7 | -0.7437 | 0.0688 | 0.0205 | -10.8096
-6.5 | -0.7211 | 0.05183 | 0.0117 | -13.9128
-6 | -0.6987 | 0.03812 | 0.0089 | -18.329
-5.5 | -0.6608 | 0.03471 | 0.0108 | -19.0377
-5 | -0.6109 | 0.02878 | 0.0107 | -21.2265
-4.5 | -0.5487 | 0.0204 | 0.0127 | -26.8971
-4 | -0.492 | 0.01715 | 0.0129 | -28.688
-3.5 | -0.4351 | 0.01476 | 0.0131 | -29.4783
-3 | -0.3774 | 0.01356 | 0.013 | -27.8319
-2.5 | -0.3193 | 0.01284 | 0.0129 | -24.8676
-2 | -0.2616 | 0.01139 | 0.0124 | -22.9675
-1.5 | -0.2042 | 0.01072 | 0.012 | -19.0485
-1 | -0.1471 | 0.00992 | 0.0116 | -14.8286
-0.5 | -0.0937 | 0.00865 | 0.0122 | -10.8324
0 | -0.0295 | 0.0076 | 0.0114 | -3.8816
0.5 | 0.0282 | 0.00758 | 0.0113 | 3.7203
1 | 0.086 | 0.00763 | 0.0112 | 11.2713
1.5 | 0.1438 | 0.00774 | 0.011 | 18.5788
2 | 0.2017 | 0.00791 | 0.0107 | 25.4994
2.5 | 0.2596 | 0.00812 | 0.0104 | 31.9704
3 | 0.3175 | 0.00838 | 0.01 | 37.8878
3.5 | 0.3755 | 0.00869 | 0.0096 | 43.2106
4 | 0.4336 | 0.009 | 0.0092 | 48.1778
4.5 | 0.4916 | 0.00934 | 0.0087 | 52.6338
5 | 0.5496 | 0.00973 | 0.0081 | 56.4851
5.5 | 0.6075 | 0.01016 | 0.0075 | 59.7933
6 | 0.6653 | 0.01062 | 0.0069 | 62.646
6.5 | 0.7231 | 0.01116 | 0.0062 | 64.7939
7 | 0.7806 | 0.01175 | 0.0056 | 66.434
7.5 | 0.8379 | 0.01251 | 0.0047 | 66.9784
8.5 | 0.9514 | 0.01427 | 0.0031 | 66.6713
9 | 1.0073 | 0.0152 | 0.0023 | 66.2697
9.5 | 1.0626 | 0.01628 | 0.0015 | 65.2703
10 | 1.1169 | 0.01751 | 0.0007 | 63.7864
10.5 | 1.1696 | 0.01914 | -0.0001 | 61.1076
11 | 1.2188 | 0.02171 | -0.0009 | 56.14
11.5 | 1.2628 | 0.02493 | -0.0016 | 50.6538
12 | 1.3038 | 0.02784 | -0.002 | 46.8319
12.5 | 1.3354 | 0.03157 | -0.0023 | 42.2997
13 | 1.3423 | 0.03785 | -0.0037 | 35.4637
13.5 | 1.318 | 0.04836 | -0.0097 | 27.2539
14 | 1.2905 | 0.05978 | -0.015 | 21.5875
14.5 | 1.2606 | 0.07194 | -0.0206 | 17.5229
15 | 1.2313 | 0.08444 | -0.0264 | 14.582
15.5 | 1.202 | 0.09771 | -0.0327 | 12.3017
16 | 1.1746 | 0.11157 | -0.0395 | 10.5279
16.5 | 1.1493 | 0.12578 | -0.0467 | 9.1374
17 | 1.1259 | 0.14034 | -0.0543 | 8.0227
17.5 | 1.103 | 0.15582 | -0.0627 | 7.0787
18 | 1.0781 | 0.17325 | -0.0725 | 6.2228

## 27. Re 500k Mach 0.10 (1)
BIGFOIL.COM POLAR EXPORT
AZ2002tip
AZ2002tip |  |  |  | Cl Max: | 1.09 | at alpha= | 8.5 | deg
JavaFoil+Calcfoil stall+Eppler ext transition |  |  |  | L/D Max: | 30.901 | at alpha= | 8 | deg
Re: | 500000 |  |  | Cd Min: | 0.02481 | at alpha= | -1 | deg
Mach: | 0.1 |  |  | Cl=0 at alpha= | -1.4333 | deg
|  |  |  | @ Cl=0.1, Cd= | 0.024956
|  |  |  | @ Cl=0.4, Cd= | 0.026607
|  |  |  | @ Cl=0.6, Cd= | 0.028101
alpha (deg) | Cl | Cd | Cm | Cl/Cd
-14.5 | -0.387 | 0.13918 | -0.012 | -2.778
-14 | -0.406 | 0.13086 | -0.012 | -3.102
-13.5 | -0.425 | 0.1248 | -0.012 | -3.405
-13 | -0.443 | 0.12018 | -0.012 | -3.69
-12.5 | -0.461 | 0.11295 | -0.012 | -4.078
-12 | -0.477 | 0.10892 | -0.012 | -4.376
-11.5 | -0.49 | 0.1179 | -0.011 | -4.159
-11 | -0.502 | 0.10982 | -0.011 | -4.57
-10.5 | -0.51 | 0.1051 | -0.011 | -4.857
-10 | -0.516 | 0.09846 | -0.011 | -5.237
-9.5 | -0.517 | 0.09243 | -0.011 | -5.59
-9 | -0.513 | 0.08661 | -0.011 | -5.929
-8.5 | -0.506 | 0.07975 | -0.011 | -6.341
-8 | -0.493 | 0.07517 | -0.011 | -6.557
-7.5 | -0.475 | 0.07127 | -0.011 | -6.67
-7 | -0.453 | 0.06739 | -0.011 | -6.721
-6.5 | -0.426 | 0.06438 | -0.011 | -6.619
-6 | -0.395 | 0.06157 | -0.011 | -6.417
-5.5 | -0.36 | 0.05919 | -0.011 | -6.088
-5 | -0.322 | 0.05681 | -0.012 | -5.673
-4.5 | -0.282 | 0.05484 | -0.012 | -5.135
-4 | -0.306 | 0.0289 | -0.034 | -10.595
-3.5 | -0.246 | 0.02869 | -0.035 | -8.591
-3 | -0.187 | 0.02847 | -0.035 | -6.56
-2.5 | -0.127 | 0.02765 | -0.035 | -4.598
-2 | -0.067 | 0.02734 | -0.035 | -2.466
-1.5 | -0.008 | 0.02623 | -0.036 | -0.297
-1 | 0.052 | 0.02481 | -0.036 | 2.089
-0.5 | 0.111 | 0.02499 | -0.036 | 4.459
0 | 0.166 | 0.02528 | -0.036 | 6.549
0.5 | 0.223 | 0.02567 | -0.037 | 8.694
1 | 0.281 | 0.02601 | -0.037 | 10.791
1.5 | 0.338 | 0.02629 | -0.037 | 12.866
2 | 0.396 | 0.02657 | -0.038 | 14.892
2.5 | 0.453 | 0.0271 | -0.038 | 16.72
3 | 0.51 | 0.02751 | -0.038 | 18.556
3.5 | 0.568 | 0.02791 | -0.039 | 20.341
4 | 0.625 | 0.02825 | -0.039 | 22.118
4.5 | 0.682 | 0.02869 | -0.039 | 23.767
5 | 0.739 | 0.02919 | -0.04 | 25.318
5.5 | 0.796 | 0.03005 | -0.04 | 26.485
6 | 0.853 | 0.03093 | -0.04 | 27.573
6.5 | 0.91 | 0.0316 | -0.04 | 28.781
7 | 0.966 | 0.03255 | -0.041 | 29.687
7.5 | 1.018 | 0.03328 | -0.041 | 30.584
8 | 1.057 | 0.03421 | -0.041 | 30.901
8.5 | 1.09 | 0.03629 | -0.042 | 30.042
9 | 1.041 | 0.0412 | -0.039 | 25.274
9.5 | 1.054 | 0.0431 | -0.039 | 24.467
10 | 1.059 | 0.04486 | -0.039 | 23.61
10.5 | 1.05 | 0.04597 | -0.039 | 22.845
11 | 1.028 | 0.05498 | -0.038 | 18.695
11.5 | 0.962 | 0.07551 | -0.034 | 12.738
12 | 0.942 | 0.07918 | -0.034 | 11.9
12.5 | 0.892 | 0.09549 | -0.03 | 9.347
13 | 0.842 | 0.11229 | -0.024 | 7.498
13.5 | 0.808 | 0.11968 | -0.023 | 6.752

## 28. Re 500k Mach 0.10 (2)
BIGFOIL.COM POLAR EXPORT
AZ2002tip
AZ2002tip |  |  |  | Cl Max: | 1.3333 | at alpha= | 12.5 | deg
XFOIL ncrit=9 |  |  |  | L/D Max: | 66.9688 | at alpha= | 8 | deg
Re: | 500000 |  |  | Cd Min: | 0.29189 | at alpha= | -20 | deg
Mach: | 0.1 |  |  | Cl=0 at alpha= | 0.25431 | deg
|  |  |  | @ Cl=0.1, Cd= | 0.0076675
|  |  |  | @ Cl=0.4, Cd= | 0.0088305
|  |  |  | @ Cl=0.6, Cd= | 0.010131
alpha (deg) | Cl | Cd | Cm | Cl/Cd
-20 | -1.0211 | 0.29189 | 0.1485 | -3.4982
-19.5 | -1.0025 | 0.28514 | 0.1431 | -3.5158
-19 | -0.9844 | 0.27836 | 0.1377 | -3.5364
-18.5 | -0.9666 | 0.2715 | 0.1323 | -3.5602
-18 | -0.949 | 0.26445 | 0.127 | -3.5886
-17.5 | -0.9312 | 0.25623 | 0.1234 | -3.6342
-17 | -0.9136 | 0.24957 | 0.1205 | -3.6607
-16.5 | -0.896 | 0.24291 | 0.1165 | -3.6886
-16 | -0.8784 | 0.23597 | 0.1123 | -3.7225
-15.5 | -0.861 | 0.22873 | 0.1081 | -3.7643
-15 | -0.8439 | 0.22113 | 0.1038 | -3.8163
-14.5 | -0.8279 | 0.21252 | 0.0973 | -3.8956
-14 | -0.8134 | 0.2044 | 0.092 | -3.9795
-13.5 | -0.8011 | 0.19504 | 0.0884 | -4.1074
-13 | -0.7843 | 0.18883 | 0.0869 | -4.1535
-12.5 | -0.7704 | 0.18162 | 0.0837 | -4.2418
-12 | -0.758 | 0.17369 | 0.08 | -4.3641
-11.5 | -0.7472 | 0.1653 | 0.0762 | -4.5203
-11 | -0.7391 | 0.15589 | 0.0713 | -4.7412
-10.5 | -0.7318 | 0.14601 | 0.0656 | -5.012
-10 | -0.7257 | 0.13637 | 0.0611 | -5.3216
-9.5 | -0.7335 | 0.12402 | 0.0564 | -5.9144
-9 | -0.7294 | 0.11637 | 0.0541 | -6.2679
-8.5 | -0.7263 | 0.10816 | 0.0507 | -6.7151
-8 | -0.7282 | 0.09866 | 0.0458 | -7.3809
-7.5 | -0.7406 | 0.08767 | 0.0383 | -8.4476
-7 | -0.74 | 0.07201 | 0.0232 | -10.2764
-6.5 | -0.7192 | 0.05377 | 0.0121 | -13.3755
-6 | -0.7057 | 0.03982 | 0.0103 | -17.7223
-5.5 | -0.6639 | 0.03569 | 0.0107 | -18.6018
-5 | -0.6144 | 0.02934 | 0.0105 | -20.9407
-4.5 | -0.5524 | 0.02062 | 0.0125 | -26.7895
-4 | -0.4952 | 0.01737 | 0.0128 | -28.5089
-3.5 | -0.4379 | 0.01494 | 0.013 | -29.3106
-3 | -0.3798 | 0.01363 | 0.0129 | -27.865
-2.5 | -0.3213 | 0.01292 | 0.0129 | -24.8684
-2 | -0.2631 | 0.01145 | 0.0125 | -22.9782
-1.5 | -0.2053 | 0.01076 | 0.012 | -19.0799
-1 | -0.1478 | 0.00997 | 0.0117 | -14.8245
-0.5 | -0.0937 | 0.00872 | 0.0121 | -10.7454
0 | -0.0295 | 0.0076 | 0.0114 | -3.8816
0.5 | 0.0285 | 0.00759 | 0.0113 | 3.7549
1 | 0.0867 | 0.00764 | 0.0112 | 11.3482
1.5 | 0.1448 | 0.00776 | 0.011 | 18.6598
2 | 0.203 | 0.00793 | 0.0108 | 25.599
2.5 | 0.2613 | 0.00814 | 0.0105 | 32.1007
3 | 0.3196 | 0.00842 | 0.0101 | 37.9572
3.5 | 0.378 | 0.00871 | 0.0097 | 43.3984
4 | 0.4364 | 0.00903 | 0.0092 | 48.3278
4.5 | 0.4949 | 0.00938 | 0.0087 | 52.7612
5 | 0.5533 | 0.00977 | 0.0082 | 56.6325
5.5 | 0.6116 | 0.01022 | 0.0076 | 59.8434
6 | 0.6699 | 0.01069 | 0.007 | 62.666
6.5 | 0.7281 | 0.01121 | 0.0064 | 64.9509
7 | 0.7862 | 0.01183 | 0.0057 | 66.4582
7.5 | 0.844 | 0.01261 | 0.0049 | 66.931
8 | 0.9014 | 0.01346 | 0.0041 | 66.9688
8.5 | 0.9585 | 0.01444 | 0.0033 | 66.3781
9 | 1.0149 | 0.01544 | 0.0026 | 65.7319
9.5 | 1.0708 | 0.01649 | 0.0018 | 64.9363
10 | 1.1254 | 0.0179 | 0.001 | 62.8715
10.5 | 1.1779 | 0.01983 | 0.0003 | 59.3999
11 | 1.2272 | 0.02239 | -0.0005 | 54.8102
11.5 | 1.27 | 0.02585 | -0.0011 | 49.1296
12 | 1.3081 | 0.0292 | -0.0014 | 44.7979
12.5 | 1.3333 | 0.03363 | -0.0019 | 39.6461
13 | 1.3262 | 0.04194 | -0.0062 | 31.6214
13.5 | 1.3019 | 0.05264 | -0.0116 | 24.7321
14 | 1.274 | 0.0644 | -0.0172 | 19.7826
14.5 | 1.2438 | 0.07686 | -0.023 | 16.1827
15 | 1.2143 | 0.08966 | -0.029 | 13.5434
15.5 | 1.1856 | 0.10322 | -0.0356 | 11.4861
16 | 1.1585 | 0.11723 | -0.0425 | 9.8823
16.5 | 1.1332 | 0.13171 | -0.0498 | 8.6038
17 | 1.1092 | 0.14677 | -0.0577 | 7.5574
17.5 | 1.0832 | 0.16359 | -0.0669 | 6.6214

## 29. Re 500k Mach 0.25 (1)
BIGFOIL.COM POLAR EXPORT
AZ2002tip
AZ2002tip |  |  |  | Cl Max: | 1.074 | at alpha= | 8 | deg
JavaFoil+Calcfoil stall+Eppler ext transition |  |  |  | L/D Max: | 30.476 | at alpha= | 8 | deg
Re: | 500000 |  |  | Cd Min: | 0.02495 | at alpha= | -1 | deg
Mach: | 0.25 |  |  | Cl=0 at alpha= | -1.4344 | deg
|  |  |  | @ Cl=0.1, Cd= | 0.025102
|  |  |  | @ Cl=0.4, Cd= | 0.026837
|  |  |  | @ Cl=0.6, Cd= | 0.028338
alpha (deg) | Cl | Cd | Cm | Cl/Cd
-13 | -0.067 | 0.12302 | -0.013 | -0.542
-12.5 | -0.154 | 0.11778 | -0.013 | -1.311
-12 | -0.22 | 0.11124 | -0.013 | -1.976
-11.5 | -0.273 | 0.10636 | -0.013 | -2.563
-11 | -0.319 | 0.10019 | -0.013 | -3.181
-10.5 | -0.359 | 0.09683 | -0.013 | -3.709
-10 | -0.393 | 0.0911 | -0.013 | -4.318
-9.5 | -0.421 | 0.10251 | -0.012 | -4.104
-9 | -0.441 | 0.09668 | -0.011 | -4.559
-8.5 | -0.453 | 0.08567 | -0.012 | -5.287
-8 | -0.457 | 0.07986 | -0.011 | -5.721
-7.5 | -0.453 | 0.07419 | -0.011 | -6.1
-7 | -0.44 | 0.0698 | -0.011 | -6.311
-6.5 | -0.421 | 0.06596 | -0.011 | -6.382
-6 | -0.395 | 0.06274 | -0.011 | -6.297
-5.5 | -0.364 | 0.05986 | -0.012 | -6.073
-5 | -0.327 | 0.05743 | -0.012 | -5.698
-4.5 | -0.287 | 0.05521 | -0.012 | -5.202
-4 | -0.252 | 0.05359 | -0.013 | -4.704
-3.5 | -0.253 | 0.02884 | -0.035 | -8.782
-3 | -0.192 | 0.02866 | -0.036 | -6.697
-2.5 | -0.131 | 0.02783 | -0.036 | -4.693
-2 | -0.069 | 0.02747 | -0.036 | -2.523
-1.5 | -0.008 | 0.02711 | -0.037 | -0.295
-1 | 0.053 | 0.02495 | -0.037 | 2.135
-0.5 | 0.115 | 0.02515 | -0.037 | 4.554
0 | 0.176 | 0.02553 | -0.037 | 6.884
0.5 | 0.228 | 0.02589 | -0.038 | 8.808
1 | 0.287 | 0.02621 | -0.038 | 10.944
1.5 | 0.346 | 0.02652 | -0.038 | 13.034
2 | 0.404 | 0.02686 | -0.039 | 15.055
2.5 | 0.463 | 0.02736 | -0.039 | 16.919
3 | 0.522 | 0.02782 | -0.039 | 18.749
3.5 | 0.58 | 0.02821 | -0.04 | 20.56
4 | 0.638 | 0.02858 | -0.04 | 22.342
4.5 | 0.697 | 0.02906 | -0.04 | 23.976
5 | 0.755 | 0.02962 | -0.041 | 25.488
5.5 | 0.813 | 0.03058 | -0.041 | 26.598
6 | 0.871 | 0.03147 | -0.041 | 27.687
6.5 | 0.929 | 0.03227 | -0.042 | 28.805
7 | 0.987 | 0.03327 | -0.042 | 29.68
7.5 | 1.039 | 0.03412 | -0.042 | 30.454
8 | 1.074 | 0.03525 | -0.043 | 30.476
8.5 | 1.027 | 0.04144 | -0.04 | 24.774
9 | 1.037 | 0.04355 | -0.04 | 23.819
9.5 | 1.035 | 0.04618 | -0.04 | 22.421
10 | 1.014 | 0.0449 | -0.039 | 22.58
10.5 | 0.968 | 0.05867 | -0.038 | 16.503
11 | 0.895 | 0.07601 | -0.034 | 11.781
11.5 | 0.823 | 0.09402 | -0.029 | 8.752
12 | 0.754 | 0.10716 | -0.022 | 7.039
12.5 | 0.689 | 0.11432 | -0.019 | 6.029
13 | 0.618 | 0.12472 | -0.016 | 4.958

## 30. Re 500k Mach 0.25 (2)
BIGFOIL.COM POLAR EXPORT
AZ2002tip
AZ2002tip |  |  |  | Cl Max: | 1.2867 | at alpha= | 11.5 | deg
XFOIL ncrit=9 |  |  |  | L/D Max: | 66.558 | at alpha= | 7.5 | deg
Re: | 500000 |  |  | Cd Min: | 0.17677 | at alpha= | 16.5 | deg
Mach: | 0.25 |  |  | Cl=0 at alpha= | 0.24667 | deg
|  |  |  | @ Cl=0.1, Cd= | 0.0077208
|  |  |  | @ Cl=0.4, Cd= | 0.008906
|  |  |  | @ Cl=0.6, Cd= | 0.010207
alpha (deg) | Cl | Cd | Cm | Cl/Cd
0 | -0.0296 | 0.00762 | 0.0116 | -3.8845
0.5 | 0.0304 | 0.00763 | 0.0115 | 3.9843
1 | 0.0904 | 0.0077 | 0.0114 | 11.7403
1.5 | 0.1505 | 0.00783 | 0.0112 | 19.2209
2 | 0.2107 | 0.00802 | 0.011 | 26.2718
2.5 | 0.2709 | 0.00826 | 0.0107 | 32.7966
3 | 0.3313 | 0.00855 | 0.0103 | 38.7485
3.5 | 0.3918 | 0.00886 | 0.0099 | 44.2212
4 | 0.4524 | 0.0092 | 0.0095 | 49.1739
4.5 | 0.513 | 0.00957 | 0.0091 | 53.605
5 | 0.5738 | 0.01 | 0.0086 | 57.38
5.5 | 0.6346 | 0.01048 | 0.0081 | 60.5534
6 | 0.6955 | 0.01098 | 0.0076 | 63.3424
6.5 | 0.7564 | 0.01158 | 0.007 | 65.3195
7 | 0.8172 | 0.01234 | 0.0064 | 66.2237
7.5 | 0.8779 | 0.01319 | 0.0058 | 66.558
8 | 0.9384 | 0.01417 | 0.0052 | 66.2244
8.5 | 0.9985 | 0.01529 | 0.0047 | 65.3041
9 | 1.0578 | 0.01651 | 0.0041 | 64.0703
9.5 | 1.1161 | 0.01797 | 0.0036 | 62.1091
10 | 1.1717 | 0.02033 | 0.003 | 57.634
10.5 | 1.2224 | 0.02349 | 0.0024 | 52.0392
11 | 1.2611 | 0.02817 | 0.0017 | 44.7675
11.5 | 1.2867 | 0.03349 | 0.0009 | 38.4204
12 | 1.281 | 0.0425 | -0.005 | 30.1412
12.5 | 1.2574 | 0.05344 | -0.0108 | 23.5292
13 | 1.2294 | 0.06555 | -0.017 | 18.7551
13.5 | 1.198 | 0.07846 | -0.0233 | 15.2689
14 | 1.1652 | 0.09203 | -0.0299 | 12.6611
14.5 | 1.1334 | 0.10633 | -0.037 | 10.6593
15 | 1.1024 | 0.12132 | -0.0444 | 9.0867
15.5 | 1.0723 | 0.13715 | -0.0525 | 7.8184
16 | 1.0413 | 0.15454 | -0.0617 | 6.7381
16.5 | 1.0008 | 0.17677 | -0.0736 | 5.6616

## 31. Re 500k Mach 0.50 (1)
BIGFOIL.COM POLAR EXPORT
AZ2002tip
AZ2002tip |  |  |  | Cl Max: | 1.15 | at alpha= | 20 | deg
JavaFoil+Calcfoil stall+Eppler ext transition |  |  |  | L/D Max: | 26.938 | at alpha= | 6.5 | deg
Re: | 500000 |  |  | Cd Min: | 0.02621 | at alpha= | -0.5 | deg
Mach: | 0.5 |  |  | Cl=0 at alpha= | -1.4348 | deg
|  |  |  | @ Cl=0.1, Cd= | 0.026692
|  |  |  | @ Cl=0.4, Cd= | 0.028073
|  |  |  | @ Cl=0.6, Cd= | 0.029774
alpha (deg) | Cl | Cd | Cm | Cl/Cd
-20 | -1.014 | 0.24589 | -0.018 | -4.123
-19.5 | -0.988 | 0.23825 | -0.018 | -4.146
-19 | -0.961 | 0.23617 | -0.018 | -4.071
-18.5 | -0.935 | 0.22733 | -0.019 | -4.113
-18 | -0.909 | 0.22665 | -0.019 | -4.01
-17.5 | -0.881 | 0.21989 | -0.018 | -4.006
-17 | -0.853 | 0.20631 | -0.018 | -4.133
-16.5 | -0.825 | 0.20028 | -0.018 | -4.121
-16 | -0.798 | 0.24186 | -0.017 | -3.3
-15.5 | -0.772 | 0.19069 | -0.018 | -4.047
-15 | -0.745 | 0.18538 | -0.018 | -4.017
-14.5 | -0.718 | 0.17846 | -0.018 | -4.023
-14 | -0.69 | 0.17178 | -0.017 | -4.016
-13.5 | -0.662 | 0.16495 | -0.016 | -4.012
-13 | -0.635 | 0.16023 | -0.016 | -3.96
-12.5 | -0.608 | 0.15657 | -0.016 | -3.88
-12 | -0.58 | 0.15156 | -0.016 | -3.829
-11.5 | -0.553 | 0.15067 | -0.016 | -3.672
-11 | -0.526 | 0.14758 | -0.016 | -3.565
-10.5 | -0.499 | 0.13399 | -0.016 | -3.721
-10 | -0.47 | 0.126 | -0.015 | -3.734
-9.5 | -0.443 | 0.12438 | -0.015 | -3.563
-9 | -0.416 | 0.12153 | -0.015 | -3.422
-8.5 | -0.389 | 0.12033 | -0.015 | -3.229
-8 | -0.361 | 0.11779 | -0.015 | -3.067
-7.5 | -0.333 | 0.10608 | -0.013 | -3.143
-7 | -0.306 | 0.10297 | -0.013 | -2.972
-6.5 | -0.279 | 0.10119 | -0.013 | -2.753
-6 | -0.251 | 0.08998 | -0.014 | -2.792
-5.5 | -0.224 | 0.08869 | -0.014 | -2.523
-5 | -0.288 | 0.06962 | -0.013 | -4.138
-4.5 | -0.294 | 0.05898 | -0.013 | -4.992
-4 | -0.282 | 0.05586 | -0.013 | -5.042
-3.5 | -0.227 | 0.0533 | -0.014 | -4.256
-3 | -0.215 | 0.02958 | -0.04 | -7.256
-2.5 | -0.146 | 0.02939 | -0.04 | -4.968
-2 | -0.077 | 0.02832 | -0.041 | -2.736
-1.5 | -0.009 | 0.02827 | -0.041 | -0.317
-1 | 0.06 | 0.02738 | -0.041 | 2.175
-0.5 | 0.128 | 0.02621 | -0.042 | 4.885
0 | 0.196 | 0.02661 | -0.042 | 7.383
0.5 | 0.241 | 0.02694 | -0.042 | 8.965
1 | 0.304 | 0.02729 | -0.043 | 11.128
1.5 | 0.366 | 0.02781 | -0.043 | 13.156
2 | 0.428 | 0.02829 | -0.043 | 15.124
2.5 | 0.49 | 0.02885 | -0.044 | 16.983
3 | 0.552 | 0.02934 | -0.044 | 18.807
3.5 | 0.614 | 0.0299 | -0.044 | 20.525
4 | 0.675 | 0.0304 | -0.045 | 22.223
4.5 | 0.737 | 0.03117 | -0.045 | 23.654
5 | 0.799 | 0.03244 | -0.045 | 24.626
5.5 | 0.861 | 0.03359 | -0.046 | 25.624
6 | 0.922 | 0.03478 | -0.046 | 26.521
6.5 | 0.984 | 0.03653 | -0.046 | 26.938
7 | 0.976 | 0.04205 | -0.043 | 23.199
7.5 | 0.999 | 0.04774 | -0.043 | 20.914
8 | 0.897 | 0.04814 | -0.042 | 18.626
8.5 | 0.542 | 0.0836 | -0.021 | 6.481
9 | 0.567 | 0.11167 | -0.016 | 5.078
9.5 | 0.594 | 0.1133 | -0.017 | 5.24
10 | 0.621 | 0.12585 | -0.019 | 4.933
10.5 | 0.647 | 0.18439 | -0.02 | 3.511
11 | 0.675 | 0.14248 | -0.022 | 4.739
11.5 | 0.702 | 0.14805 | -0.023 | 4.74
12 | 0.728 | 0.15431 | -0.023 | 4.72
12.5 | 0.758 | 0.15874 | -0.026 | 4.773
13 | 0.783 | 0.16885 | -0.026 | 4.636
13.5 | 0.809 | 0.17544 | -0.026 | 4.612
14 | 0.835 | 0.18052 | -0.027 | 4.628
14.5 | 0.862 | 0.18691 | -0.028 | 4.613
15 | 0.891 | 0.1973 | -0.029 | 4.514
15.5 | 0.916 | 0.19519 | -0.029 | 4.695
16 | 0.942 | 0.20347 | -0.03 | 4.632
16.5 | 0.968 | 0.20923 | -0.03 | 4.629
17 | 0.995 | 0.21441 | -0.031 | 4.639
17.5 | 1.026 | 0.22329 | -0.033 | 4.594
18 | 1.049 | 0.22719 | -0.033 | 4.618
18.5 | 1.075 | 0.23732 | -0.033 | 4.528
19 | 1.1 | 0.24349 | -0.033 | 4.516
19.5 | 1.125 | 0.24797 | -0.034 | 4.536
20 | 1.15 | 0.25431 | -0.034 | 4.523

## 32. Re 500k Mach 0.50 (2)
BIGFOIL.COM POLAR EXPORT
AZ2002tip
AZ2002tip |  |  |  | Cl Max: | 1.2234 | at alpha= | 9 | deg
XFOIL ncrit=9 |  |  |  | L/D Max: | 65.0256 | at alpha= | 6.5 | deg
Re: | 500000 |  |  | Cd Min: | 0.33489 | at alpha= | -20 | deg
Mach: | 0.5 |  |  | Cl=0 at alpha= | 0.23517 | deg
|  |  |  | @ Cl=0.1, Cd= | 0.0079939
|  |  |  | @ Cl=0.4, Cd= | 0.0092332
|  |  |  | @ Cl=0.6, Cd= | 0.010499
alpha (deg) | Cl | Cd | Cm | Cl/Cd
-20 | -1.1562 | 0.33489 | 0.179 | -3.4525
-19.5 | -1.1331 | 0.32493 | 0.1745 | -3.4872
-19 | -1.1098 | 0.31607 | 0.1691 | -3.5112
-18.5 | -1.0861 | 0.30726 | 0.1634 | -3.5348
-18 | -1.062 | 0.29838 | 0.1576 | -3.5592
-17.5 | -1.0379 | 0.28945 | 0.1519 | -3.5858
-17 | -1.0138 | 0.28047 | 0.1463 | -3.6146
-16.5 | -0.9894 | 0.27141 | 0.1406 | -3.6454
-16 | -0.9642 | 0.26206 | 0.1342 | -3.6793
-15.5 | -0.9409 | 0.25308 | 0.127 | -3.7178
-15 | -0.9188 | 0.24414 | 0.1204 | -3.7634
-14.5 | -0.895 | 0.23433 | 0.1182 | -3.8194
-14 | -0.8724 | 0.22589 | 0.1137 | -3.8621
-13.5 | -0.85 | 0.21723 | 0.1089 | -3.9129
-13 | -0.8275 | 0.20805 | 0.1025 | -3.9774
-12.5 | -0.8092 | 0.19921 | 0.0954 | -4.062
-12 | -0.7903 | 0.19004 | 0.0899 | -4.1586
-11.5 | -0.7694 | 0.18042 | 0.0886 | -4.2645
-11 | -0.7508 | 0.17213 | 0.0851 | -4.3618
-10.5 | -0.7336 | 0.16356 | 0.0812 | -4.4852
-10 | -0.7181 | 0.15458 | 0.0769 | -4.6455
-9.5 | -0.7067 | 0.14484 | 0.0692 | -4.8792
-9 | -0.6948 | 0.13525 | 0.0642 | -5.1372
-8.5 | -0.6888 | 0.12549 | 0.0624 | -5.4889
-8 | -0.6775 | 0.1174 | 0.0599 | -5.7709
-7.5 | -0.6752 | 0.1097 | 0.0581 | -6.155
-7 | -0.6711 | 0.10009 | 0.0525 | -6.705
-6.5 | -0.6663 | 0.08928 | 0.0432 | -7.463
-6 | -0.6702 | 0.07847 | 0.0352 | -8.5408
-5.5 | -0.6799 | 0.0666 | 0.0272 | -10.2087
-5 | -0.6621 | 0.057 | 0.0206 | -11.6158
-4.5 | -0.6396 | 0.03867 | 0.0115 | -16.54
-4 | -0.5921 | 0.02736 | 0.0089 | -21.6411
-3.5 | -0.525 | 0.02041 | 0.0095 | -25.7227
-3 | -0.4536 | 0.01677 | 0.0106 | -27.0483
-2.5 | -0.3821 | 0.01469 | 0.0116 | -26.0109
-2 | -0.3103 | 0.01323 | 0.0123 | -23.4543
-1.5 | -0.2396 | 0.0117 | 0.0125 | -20.4786
-1 | -0.1699 | 0.01091 | 0.0125 | -15.5729
-0.5 | -0.1014 | 0.01004 | 0.0123 | -10.0996
0 | -0.0349 | 0.00915 | 0.0127 | -3.8142
0.5 | 0.0393 | 0.00787 | 0.0123 | 4.9936
1 | 0.1079 | 0.00801 | 0.0123 | 13.4707
1.5 | 0.1768 | 0.00821 | 0.0122 | 21.5347
2 | 0.2458 | 0.00848 | 0.012 | 28.9858
2.5 | 0.3152 | 0.00879 | 0.0117 | 35.8589
3 | 0.385 | 0.00915 | 0.0114 | 42.0765
3.5 | 0.4553 | 0.00954 | 0.0112 | 47.7254
4 | 0.5262 | 0.00998 | 0.011 | 52.7255
4.5 | 0.5976 | 0.01048 | 0.0108 | 57.0229
5 | 0.6697 | 0.01105 | 0.0106 | 60.6063
5.5 | 0.7425 | 0.01174 | 0.0106 | 63.2453
6 | 0.816 | 0.01258 | 0.0105 | 64.8649
6.5 | 0.8902 | 0.01369 | 0.0105 | 65.0256
7 | 0.9648 | 0.01502 | 0.0107 | 64.2344
7.5 | 1.0395 | 0.01661 | 0.0111 | 62.5828
8 | 1.1139 | 0.01851 | 0.0116 | 60.1783
8.5 | 1.1837 | 0.0218 | 0.0118 | 54.2982
9 | 1.2234 | 0.02936 | 0.0091 | 41.6689
9.5 | 1.2115 | 0.04156 | -0.0014 | 29.1506
10 | 1.1747 | 0.0537 | -0.0079 | 21.8752
10.5 | 1.1374 | 0.06646 | -0.0148 | 17.1141
11 | 1.1004 | 0.07954 | -0.0217 | 13.8345
11.5 | 1.0649 | 0.09297 | -0.0288 | 11.4542
12 | 1.0317 | 0.10695 | -0.0363 | 9.6466
12.5 | 1.001 | 0.1215 | -0.0441 | 8.2387
13 | 0.9731 | 0.13674 | -0.0524 | 7.1164
13.5 | 0.9512 | 0.15239 | -0.0609 | 6.2419
14 | 0.9422 | 0.1666 | -0.0686 | 5.6555

## 33. Re 750k Mach 0.00 (1)
BIGFOIL.COM POLAR EXPORT
AZ2002tip
AZ2002tip |  |  |  | Cl Max: | 1.115 | at alpha= | 9 | deg
JavaFoil+Calcfoil stall+Eppler ext transition |  |  |  | L/D Max: | 32.232 | at alpha= | 8 | deg
Re: | 750000 |  |  | Cd Min: | 0.02412 | at alpha= | -0.5 | deg
Mach: | 0 |  |  | Cl=0 at alpha= | -1.4333 | deg
|  |  |  | @ Cl=0.1, Cd= | 0.024172
|  |  |  | @ Cl=0.4, Cd= | 0.025654
|  |  |  | @ Cl=0.6, Cd= | 0.027067
alpha (deg) | Cl | Cd | Cm | Cl/Cd
-15 | -0.412 | 0.13648 | -0.013 | -3.017
-14.5 | -0.429 | 0.12867 | -0.013 | -3.331
-14 | -0.445 | 0.12418 | -0.013 | -3.586
-13.5 | -0.462 | 0.11846 | -0.013 | -3.897
-13 | -0.477 | 0.11477 | -0.013 | -4.156
-12.5 | -0.491 | 0.10982 | -0.013 | -4.473
-12 | -0.504 | 0.10415 | -0.013 | -4.837
-11.5 | -0.515 | 0.09826 | -0.013 | -5.237
-11 | -0.523 | 0.09357 | -0.012 | -5.584
-10.5 | -0.527 | 0.09914 | -0.011 | -5.32
-10 | -0.529 | 0.09292 | -0.011 | -5.697
-9.5 | -0.528 | 0.08763 | -0.011 | -6.021
-9 | -0.522 | 0.08224 | -0.011 | -6.345
-8.5 | -0.512 | 0.07681 | -0.011 | -6.661
-8 | -0.497 | 0.07264 | -0.011 | -6.842
-7.5 | -0.478 | 0.06886 | -0.011 | -6.938
-7 | -0.454 | 0.06562 | -0.011 | -6.922
-6.5 | -0.426 | 0.06297 | -0.011 | -6.772
-6 | -0.395 | 0.06026 | -0.012 | -6.552
-5.5 | -0.36 | 0.05794 | -0.012 | -6.206
-5 | -0.321 | 0.05578 | -0.012 | -5.762
-4.5 | -0.35 | 0.0282 | -0.034 | -12.416
-4 | -0.305 | 0.02802 | -0.034 | -10.871
-3.5 | -0.245 | 0.02782 | -0.034 | -8.816
-3 | -0.186 | 0.02762 | -0.035 | -6.727
-2.5 | -0.126 | 0.02678 | -0.035 | -4.722
-2 | -0.067 | 0.02648 | -0.035 | -2.534
-1.5 | -0.008 | 0.02547 | -0.035 | -0.304
-1 | 0.052 | 0.0244 | -0.036 | 2.114
-0.5 | 0.111 | 0.02412 | -0.036 | 4.597
0 | 0.17 | 0.02439 | -0.036 | 6.977
0.5 | 0.222 | 0.02475 | -0.037 | 8.98
1 | 0.28 | 0.02508 | -0.037 | 11.146
1.5 | 0.337 | 0.02535 | -0.037 | 13.289
2 | 0.394 | 0.0256 | -0.037 | 15.391
2.5 | 0.451 | 0.02611 | -0.038 | 17.282
3 | 0.508 | 0.02649 | -0.038 | 19.187
3.5 | 0.565 | 0.02687 | -0.038 | 21.038
4 | 0.622 | 0.02719 | -0.039 | 22.888
4.5 | 0.679 | 0.0276 | -0.039 | 24.61
5 | 0.736 | 0.02805 | -0.039 | 26.232
5.5 | 0.793 | 0.02886 | -0.04 | 27.467
6 | 0.849 | 0.0297 | -0.04 | 28.597
6.5 | 0.906 | 0.0303 | -0.04 | 29.89
7 | 0.962 | 0.0312 | -0.041 | 30.843
7.5 | 1.014 | 0.03186 | -0.041 | 31.826
8 | 1.054 | 0.03269 | -0.041 | 32.232
8.5 | 1.088 | 0.03467 | -0.042 | 31.367
9 | 1.115 | 0.03566 | -0.042 | 31.27
9.5 | 1.059 | 0.04055 | -0.039 | 26.124
10 | 1.067 | 0.04197 | -0.039 | 25.428
10.5 | 1.067 | 0.04431 | -0.039 | 24.073
11 | 1.054 | 0.0452 | -0.039 | 23.328
11.5 | 1.025 | 0.0561 | -0.038 | 18.266
12 | 0.997 | 0.0619 | -0.037 | 16.109
12.5 | 0.956 | 0.07247 | -0.036 | 13.193
13 | 0.909 | 0.08628 | -0.034 | 10.54
13.5 | 0.864 | 0.10037 | -0.031 | 8.604
14 | 0.821 | 0.11336 | -0.029 | 7.238

## 34. Re 750k Mach 0.00 (2)
BIGFOIL.COM POLAR EXPORT
AZ2002tip
AZ2002tip |  |  |  | Cl Max: | 1.3958 | at alpha= | 13.5 | deg
XFOIL ncrit=9 |  |  |  | L/D Max: | 73.784 | at alpha= | 8 | deg
Re: | 750000 |  |  | Cd Min: | 0.27623 | at alpha= | -19 | deg
Mach: | 0 |  |  | Cl=0 at alpha= | 0.2918 | deg
|  |  |  | @ Cl=0.1, Cd= | 0.006839
|  |  |  | @ Cl=0.4, Cd= | 0.0079876
|  |  |  | @ Cl=0.6, Cd= | 0.0091643
alpha (deg) | Cl | Cd | Cm | Cl/Cd
-19 | -0.9836 | 0.27623 | 0.1382 | -3.5608
-18.5 | -0.9664 | 0.27002 | 0.1342 | -3.579
-18 | -0.9488 | 0.26359 | 0.1299 | -3.5995
-17.5 | -0.931 | 0.25689 | 0.1255 | -3.6241
-17 | -0.9133 | 0.25 | 0.1212 | -3.6532
-16.5 | -0.8956 | 0.24291 | 0.1168 | -3.687
-16 | -0.8781 | 0.2356 | 0.1125 | -3.7271
-15.5 | -0.8604 | 0.22775 | 0.108 | -3.7778
-15 | -0.8438 | 0.21908 | 0.1021 | -3.8516
-14.5 | -0.8285 | 0.21083 | 0.0973 | -3.9297
-14 | -0.8164 | 0.20133 | 0.093 | -4.055
-13.5 | -0.801 | 0.19479 | 0.0907 | -4.1121
-13 | -0.7867 | 0.1878 | 0.0874 | -4.189
-12.5 | -0.7738 | 0.18027 | 0.0839 | -4.2925
-12 | -0.7618 | 0.17232 | 0.0803 | -4.4208
-11.5 | -0.7517 | 0.16364 | 0.0764 | -4.5936
-11 | -0.7443 | 0.15351 | 0.0712 | -4.8485
-10.5 | -0.7369 | 0.14402 | 0.0669 | -5.1167
-10 | -0.732 | 0.13426 | 0.0628 | -5.4521
-9.5 | -0.73 | 0.12401 | 0.0584 | -5.8866
-9 | -0.7448 | 0.11031 | 0.0525 | -6.7519
-8.5 | -0.7531 | 0.09957 | 0.0472 | -7.5635
-7.5 | -0.786 | 0.06241 | 0.0183 | -12.5941
-7 | -0.7805 | 0.05115 | 0.0149 | -15.259
-6.5 | -0.7521 | 0.04268 | 0.0131 | -17.6218
-6 | -0.7046 | 0.0385 | 0.0133 | -18.3013
-5.5 | -0.6656 | 0.0286 | 0.0123 | -23.2727
-5 | -0.609 | 0.01931 | 0.0136 | -31.5381
-4.5 | -0.5522 | 0.0168 | 0.0138 | -32.869
-4 | -0.4953 | 0.01481 | 0.014 | -33.4436
-3.5 | -0.438 | 0.01341 | 0.0139 | -32.6622
-3 | -0.38 | 0.01252 | 0.0138 | -30.3514
-2.5 | -0.3217 | 0.01184 | 0.0136 | -27.1706
-2 | -0.2633 | 0.01092 | 0.0134 | -24.1117
-1.5 | -0.2057 | 0.00996 | 0.0129 | -20.6526
-1 | -0.1479 | 0.00932 | 0.0124 | -15.8691
-0.5 | -0.0908 | 0.0085 | 0.012 | -10.6824
0 | -0.0363 | 0.00753 | 0.0124 | -4.8207
0.5 | 0.0259 | 0.0067 | 0.0118 | 3.8657
1 | 0.0838 | 0.0068 | 0.0116 | 12.3235
1.5 | 0.1419 | 0.00694 | 0.0113 | 20.4467
2 | 0.2 | 0.00712 | 0.011 | 28.0899
2.5 | 0.2581 | 0.00735 | 0.0106 | 35.1156
3 | 0.3162 | 0.0076 | 0.0102 | 41.6053
3.5 | 0.3744 | 0.00786 | 0.0097 | 47.6336
4 | 0.4326 | 0.00815 | 0.0092 | 53.0798
4.5 | 0.4907 | 0.00847 | 0.0087 | 57.9339
5 | 0.5488 | 0.00882 | 0.0082 | 62.2222
5.5 | 0.6068 | 0.00921 | 0.0076 | 65.8849
6 | 0.6648 | 0.00963 | 0.007 | 69.0343
6.5 | 0.7227 | 0.01012 | 0.0063 | 71.413
7 | 0.7803 | 0.01073 | 0.0056 | 72.7213
7.5 | 0.8378 | 0.0114 | 0.0048 | 73.4912
8 | 0.895 | 0.01213 | 0.004 | 73.784
8.5 | 0.9518 | 0.01296 | 0.0032 | 73.4414
9 | 1.0081 | 0.01382 | 0.0024 | 72.945
9.5 | 1.064 | 0.01477 | 0.0016 | 72.0379
10 | 1.119 | 0.01583 | 0.0008 | 70.6886
10.5 | 1.1726 | 0.01733 | 0 | 67.663
11 | 1.2241 | 0.01938 | -0.0008 | 63.1631
11.5 | 1.2723 | 0.02189 | -0.0015 | 58.1224
12 | 1.3193 | 0.024 | -0.0019 | 54.9708
12.5 | 1.3608 | 0.02671 | -0.0023 | 50.9472
13 | 1.3919 | 0.03045 | -0.0026 | 45.711
13.5 | 1.3958 | 0.03745 | -0.0052 | 37.271
14 | 1.3654 | 0.04909 | -0.0121 | 27.8142
14.5 | 1.3325 | 0.06178 | -0.0185 | 21.5685
15 | 1.2995 | 0.07484 | -0.0248 | 17.3637
15.5 | 1.2646 | 0.08852 | -0.0311 | 14.286
16 | 1.2332 | 0.10237 | -0.0375 | 12.0465
16.5 | 1.2031 | 0.1166 | -0.0443 | 10.3182
17 | 1.1766 | 0.13073 | -0.0511 | 9.0002
17.5 | 1.1525 | 0.14499 | -0.0583 | 7.9488
18 | 1.1319 | 0.15931 | -0.0658 | 7.105
18.5 | 1.1143 | 0.17377 | -0.0739 | 6.4125

## 35. Re 750k Mach 0.10 (1)
BIGFOIL.COM POLAR EXPORT
AZ2002tip
AZ2002tip |  |  |  | Cl Max: | 1.116 | at alpha= | 9 | deg
JavaFoil+Calcfoil stall+Eppler ext transition |  |  |  | L/D Max: | 32.189 | at alpha= | 8 | deg
Re: | 750000 |  |  | Cd Min: | 0.02415 | at alpha= | -0.5 | deg
Mach: | 0.1 |  |  | Cl=0 at alpha= | -1.4333 | deg
|  |  |  | @ Cl=0.1, Cd= | 0.0242
|  |  |  | @ Cl=0.4, Cd= | 0.025685
|  |  |  | @ Cl=0.6, Cd= | 0.0271
alpha (deg) | Cl | Cd | Cm | Cl/Cd
-14.5 | -0.387 | 0.13132 | -0.013 | -2.947
-14 | -0.406 | 0.12751 | -0.013 | -3.187
-13.5 | -0.425 | 0.11946 | -0.013 | -3.561
-13 | -0.444 | 0.11415 | -0.013 | -3.888
-12.5 | -0.461 | 0.1088 | -0.013 | -4.239
-12 | -0.477 | 0.1043 | -0.013 | -4.575
-11.5 | -0.491 | 0.09883 | -0.013 | -4.97
-11 | -0.503 | 0.09462 | -0.013 | -5.313
-10.5 | -0.511 | 0.09065 | -0.012 | -5.636
-10 | -0.516 | 0.08646 | -0.012 | -5.967
-9.5 | -0.517 | 0.08827 | -0.011 | -5.855
-9 | -0.514 | 0.08352 | -0.011 | -6.15
-8.5 | -0.506 | 0.07703 | -0.011 | -6.565
-8 | -0.493 | 0.07298 | -0.011 | -6.755
-7.5 | -0.475 | 0.06946 | -0.011 | -6.844
-7 | -0.453 | 0.06606 | -0.011 | -6.858
-6.5 | -0.426 | 0.06315 | -0.011 | -6.749
-6 | -0.395 | 0.06036 | -0.012 | -6.546
-5.5 | -0.36 | 0.05805 | -0.012 | -6.209
-5 | -0.322 | 0.05585 | -0.012 | -5.772
-4.5 | -0.351 | 0.02824 | -0.034 | -12.445
-4 | -0.306 | 0.02805 | -0.034 | -10.914
-3.5 | -0.246 | 0.02786 | -0.035 | -8.848
-3 | -0.187 | 0.02766 | -0.035 | -6.752
-2.5 | -0.127 | 0.02681 | -0.035 | -4.742
-2 | -0.067 | 0.02651 | -0.035 | -2.543
-1.5 | -0.008 | 0.02552 | -0.036 | -0.305
-1 | 0.052 | 0.02442 | -0.036 | 2.123
-0.5 | 0.111 | 0.02415 | -0.036 | 4.615
0 | 0.166 | 0.02442 | -0.036 | 6.781
0.5 | 0.223 | 0.02478 | -0.037 | 9.004
1 | 0.281 | 0.02512 | -0.037 | 11.177
1.5 | 0.338 | 0.02538 | -0.037 | 13.328
2 | 0.396 | 0.02565 | -0.038 | 15.427
2.5 | 0.453 | 0.02615 | -0.038 | 17.322
3 | 0.51 | 0.02654 | -0.038 | 19.229
3.5 | 0.568 | 0.02692 | -0.039 | 21.085
4 | 0.625 | 0.02724 | -0.039 | 22.937
4.5 | 0.682 | 0.02766 | -0.039 | 24.658
5 | 0.739 | 0.02812 | -0.04 | 26.28
5.5 | 0.796 | 0.02894 | -0.04 | 27.498
6 | 0.853 | 0.02978 | -0.04 | 28.636
6.5 | 0.91 | 0.03041 | -0.04 | 29.91
7 | 0.966 | 0.03131 | -0.041 | 30.86
7.5 | 1.018 | 0.03199 | -0.041 | 31.824
8 | 1.057 | 0.03284 | -0.041 | 32.189
8.5 | 1.09 | 0.03487 | -0.042 | 31.264
9 | 1.116 | 0.03591 | -0.042 | 31.082
9.5 | 1.058 | 0.04098 | -0.039 | 25.813
10 | 1.063 | 0.04254 | -0.039 | 24.987
10.5 | 1.059 | 0.04257 | -0.039 | 24.881
11 | 1.042 | 0.04628 | -0.039 | 22.527
11.5 | 1.005 | 0.0584 | -0.037 | 17.216
12 | 0.973 | 0.06507 | -0.037 | 14.949
12.5 | 0.927 | 0.07651 | -0.035 | 12.119
13 | 0.875 | 0.09196 | -0.032 | 9.511
13.5 | 0.828 | 0.10471 | -0.03 | 7.911
14 | 0.78 | 0.11882 | -0.027 | 6.561

## 36. Re 750k Mach 0.10 (2)
BIGFOIL.COM POLAR EXPORT
AZ2002tip
AZ2002tip |  |  |  | Cl Max: | 1.3884 | at alpha= | 13 | deg
XFOIL ncrit=9 |  |  |  | L/D Max: | 73.7807 | at alpha= | 8 | deg
Re: | 750000 |  |  | Cd Min: | 0.16574 | at alpha= | 18 | deg
Mach: | 0.1 |  |  | Cl=0 at alpha= | 0.28939 | deg
|  |  |  | @ Cl=0.1, Cd= | 0.0068472
|  |  |  | @ Cl=0.4, Cd= | 0.0079945
|  |  |  | @ Cl=0.6, Cd= | 0.0091767
alpha (deg) | Cl | Cd | Cm | Cl/Cd
-5 | -0.613 | 0.01973 | 0.0134 | -31.0694
-4.5 | -0.556 | 0.01705 | 0.0137 | -32.61
-4 | -0.4985 | 0.015 | 0.0139 | -33.2333
-3.5 | -0.4409 | 0.0135 | 0.0138 | -32.6593
-3 | -0.3824 | 0.01258 | 0.0137 | -30.3975
-2.5 | -0.3237 | 0.01189 | 0.0136 | -27.2246
-2 | -0.2648 | 0.01107 | 0.0135 | -23.9205
-1.5 | -0.2068 | 0.00998 | 0.0129 | -20.7214
-1 | -0.1487 | 0.00935 | 0.0125 | -15.9037
-0.5 | -0.0912 | 0.00854 | 0.0121 | -10.6792
0 | -0.036 | 0.00759 | 0.0124 | -4.7431
0.5 | 0.0262 | 0.00671 | 0.0118 | 3.9046
1 | 0.0845 | 0.00681 | 0.0116 | 12.4082
1.5 | 0.1429 | 0.00695 | 0.0113 | 20.5612
2 | 0.2013 | 0.00714 | 0.011 | 28.1933
2.5 | 0.2598 | 0.00737 | 0.0106 | 35.251
3 | 0.3183 | 0.00762 | 0.0102 | 41.7717
3.5 | 0.3769 | 0.00788 | 0.0098 | 47.8299
4 | 0.4354 | 0.00817 | 0.0093 | 53.2925
4.5 | 0.494 | 0.0085 | 0.0088 | 58.1176
5 | 0.5525 | 0.00886 | 0.0082 | 62.3589
5.5 | 0.611 | 0.00925 | 0.0077 | 66.0541
6 | 0.6694 | 0.00968 | 0.0071 | 69.1529
6.5 | 0.7277 | 0.01019 | 0.0064 | 71.4132
7 | 0.7859 | 0.01079 | 0.0057 | 72.836
7.5 | 0.8439 | 0.01148 | 0.005 | 73.5105
8 | 0.9016 | 0.01222 | 0.0042 | 73.7807
8.5 | 0.959 | 0.01305 | 0.0034 | 73.4866
9 | 1.0158 | 0.01402 | 0.0026 | 72.4536
9.5 | 1.0723 | 0.01492 | 0.0019 | 71.87
10 | 1.1277 | 0.01616 | 0.0011 | 69.7834
10.5 | 1.1815 | 0.01785 | 0.0003 | 66.1905
11 | 1.2334 | 0.0199 | -0.0003 | 61.9799
11.5 | 1.2814 | 0.02254 | -0.0009 | 56.85
12 | 1.3268 | 0.02504 | -0.0013 | 52.9872
12.5 | 1.3652 | 0.02821 | -0.0017 | 48.3942
13 | 1.3884 | 0.03284 | -0.0022 | 42.2777
13.5 | 1.3756 | 0.04223 | -0.008 | 32.574
14 | 1.3462 | 0.05414 | -0.0144 | 24.8652
14.5 | 1.3128 | 0.06714 | -0.0209 | 19.5532
15 | 1.2787 | 0.08051 | -0.0272 | 15.8825
15.5 | 1.2441 | 0.09444 | -0.0337 | 13.1734
16 | 1.2126 | 0.10855 | -0.0403 | 11.1709
16.5 | 1.1837 | 0.12277 | -0.047 | 9.6416
17 | 1.1583 | 0.13694 | -0.054 | 8.4584
17.5 | 1.1357 | 0.15126 | -0.0613 | 7.5083
18 | 1.116 | 0.16574 | -0.0691 | 6.7334

## 37. Re 750k Mach 0.25 (1)
BIGFOIL.COM POLAR EXPORT
AZ2002tip
AZ2002tip |  |  |  | Cl Max: | 1.101 | at alpha= | 8.5 | deg
JavaFoil+Calcfoil stall+Eppler ext transition |  |  |  | L/D Max: | 31.802 | at alpha= | 8 | deg
Re: | 750000 |  |  | Cd Min: | 0.02428 | at alpha= | -0.5 | deg
Mach: | 0.25 |  |  | Cl=0 at alpha= | -1.4344 | deg
|  |  |  | @ Cl=0.1, Cd= | 0.024345
|  |  |  | @ Cl=0.4, Cd= | 0.025897
|  |  |  | @ Cl=0.6, Cd= | 0.12734
alpha (deg) | Cl | Cd | Cm | Cl/Cd
-13 | -0.067 | 0.1176 | -0.014 | -0.567
-12.5 | -0.154 | 0.11379 | -0.014 | -1.358
-12 | -0.22 | 0.1085 | -0.014 | -2.027
-11.5 | -0.273 | 0.10307 | -0.014 | -2.647
-11 | -0.319 | 0.0966 | -0.014 | -3.302
-10.5 | -0.36 | 0.09255 | -0.014 | -3.885
-10 | -0.394 | 0.0893 | -0.014 | -4.411
-9.5 | -0.421 | 0.08341 | -0.014 | -5.052
-9 | -0.441 | 0.08044 | -0.013 | -5.484
-8.5 | -0.453 | 0.08301 | -0.012 | -5.458
-8 | -0.457 | 0.0771 | -0.012 | -5.927
-7.5 | -0.453 | 0.07229 | -0.012 | -6.262
-7 | -0.441 | 0.06772 | -0.012 | -6.505
-6.5 | -0.421 | 0.06435 | -0.011 | -6.543
-6 | -0.395 | 0.06125 | -0.012 | -6.451
-5.5 | -0.364 | 0.05872 | -0.012 | -6.191
-5 | -0.327 | 0.05636 | -0.012 | -5.807
-4.5 | -0.358 | 0.02845 | -0.035 | -12.597
-4 | -0.315 | 0.02823 | -0.035 | -11.143
-3.5 | -0.253 | 0.028 | -0.035 | -9.047
-3 | -0.192 | 0.02782 | -0.036 | -6.899
-2.5 | -0.131 | 0.02696 | -0.036 | -4.844
-2 | -0.069 | 0.02663 | -0.036 | -2.602
-1.5 | -0.008 | 0.02629 | -0.037 | -0.304
-1 | 0.053 | 0.02455 | -0.037 | 2.169
-0.5 | 0.115 | 0.02428 | -0.037 | 4.716
0 | 0.176 | 0.02464 | -0.037 | 7.133
0.5 | 0.228 | 0.02499 | -0.038 | 9.126
1 | 0.287 | 0.0253 | -0.038 | 11.339
1.5 | 0.346 | 0.02559 | -0.038 | 13.507
2 | 0.404 | 0.02592 | -0.039 | 15.601
2.5 | 0.463 | 0.0264 | -0.039 | 17.536
3 | 0.522 | 0.02683 | -0.039 | 19.437
3.5 | 0.58 | 0.0272 | -0.04 | 21.322
4 | 0.638 | 0.02754 | -0.04 | 23.181
4.5 | 0.697 | 0.028 | -0.04 | 24.888
5 | 0.755 | 0.02852 | -0.041 | 26.471
5.5 | 0.813 | 0.02943 | -0.041 | 27.631
6 | 0.871 | 0.03028 | -0.041 | 28.775
6.5 | 0.929 | 0.03102 | -0.042 | 29.959
7 | 0.987 | 0.03197 | -0.042 | 30.884
7.5 | 1.039 | 0.03275 | -0.042 | 31.727
8 | 1.074 | 0.03378 | -0.043 | 31.802
8.5 | 1.101 | 0.03613 | -0.043 | 30.465
9 | 1.041 | 0.04141 | -0.04 | 25.126
9.5 | 1.04 | 0.04363 | -0.04 | 23.83
10 | 1.024 | 0.04363 | -0.04 | 23.462
10.5 | 0.987 | 0.05172 | -0.039 | 19.092
11 | 0.93 | 0.06135 | -0.037 | 15.152
11.5 | 0.859 | 0.07452 | -0.035 | 11.532
12 | 0.781 | 0.09065 | -0.032 | 8.611
12.5 | 0.699 | 0.10745 | -0.026 | 6.502
13 | 0.62 | 0.11976 | -0.02 | 5.175
13.5 | 0.543 | 0.12734 | -0.019 | 4.263

## 38. Re 750k Mach 0.25 (2)
BIGFOIL.COM POLAR EXPORT
AZ2002tip
AZ2002tip |  |  |  | Cl Max: | 1.3354 | at alpha= | 12 | deg
XFOIL ncrit=9 |  |  |  | L/D Max: | 73.2888 | at alpha= | 7.5 | deg
Re: | 750000 |  |  | Cd Min: | 0.29054 | at alpha= | -19.5 | deg
Mach: | 0.25 |  |  | Cl=0 at alpha= | 0.27822 | deg
|  |  |  | @ Cl=0.1, Cd= | 0.0069093
|  |  |  | @ Cl=0.4, Cd= | 0.0080496
|  |  |  | @ Cl=0.6, Cd= | 0.0092318
alpha (deg) | Cl | Cd | Cm | Cl/Cd
-19.5 | -1.0268 | 0.29054 | 0.1494 | -3.5341
-19 | -1.0085 | 0.28392 | 0.1451 | -3.5521
-18.5 | -0.9897 | 0.2772 | 0.1405 | -3.5703
-18 | -0.9707 | 0.27029 | 0.1358 | -3.5913
-17.5 | -0.9516 | 0.26317 | 0.1311 | -3.6159
-17 | -0.9324 | 0.25586 | 0.1265 | -3.6442
-16.5 | -0.9133 | 0.24838 | 0.1219 | -3.677
-16 | -0.8942 | 0.24067 | 0.1172 | -3.7155
-15.5 | -0.612 | 0.19444 | 0.0684 | -3.1475
-15 | -0.6016 | 0.18921 | 0.0668 | -3.1795
-14.5 | -0.5929 | 0.18373 | 0.0647 | -3.227
-14 | -0.8248 | 0.20682 | 0.098 | -3.988
-13.5 | -0.808 | 0.19994 | 0.0949 | -4.0412
-13 | -0.7921 | 0.1925 | 0.0913 | -4.1148
-12.5 | -0.7773 | 0.18463 | 0.0874 | -4.21
-12 | -0.7635 | 0.17631 | 0.0835 | -4.3304
-11.5 | -0.7519 | 0.16656 | 0.0777 | -4.5143
-11 | -0.7412 | 0.15752 | 0.0735 | -4.7054
-10.5 | -0.7319 | 0.14827 | 0.0695 | -4.9363
-10 | -0.7248 | 0.13879 | 0.0655 | -5.2223
-9.5 | -0.7277 | 0.1284 | 0.0621 | -5.6674
-9 | -0.7225 | 0.12016 | 0.0589 | -6.0128
-8.5 | -0.7193 | 0.11138 | 0.0551 | -6.4581
-8 | -0.7197 | 0.10175 | 0.0503 | -7.0732
-7.5 | -0.729 | 0.09247 | 0.0461 | -7.8836
-7 | -0.7419 | 0.08049 | 0.0363 | -9.2173
-6.5 | -0.7363 | 0.06355 | 0.0214 | -11.5862
-5.5 | -0.6863 | 0.03449 | 0.0116 | -19.8985
-5 | -0.6356 | 0.02513 | 0.0119 | -25.2925
-4.5 | -0.5771 | 0.01912 | 0.0126 | -30.1831
-4 | -0.5166 | 0.01606 | 0.0132 | -32.1669
-3.5 | -0.4565 | 0.0141 | 0.0134 | -32.3759
-3 | -0.3958 | 0.01295 | 0.0135 | -30.5637
-2.5 | -0.3347 | 0.01215 | 0.0135 | -27.5473
-2 | -0.2735 | 0.01139 | 0.0135 | -24.0123
-1.5 | -0.2132 | 0.01012 | 0.013 | -21.0672
-1 | -0.1529 | 0.0095 | 0.0127 | -16.0947
-0.5 | -0.0931 | 0.00874 | 0.0123 | -10.6522
0 | -0.035 | 0.00789 | 0.0123 | -4.436
0.5 | 0.0279 | 0.00676 | 0.012 | 4.1272
1 | 0.0882 | 0.00688 | 0.0118 | 12.8198
1.5 | 0.1485 | 0.00703 | 0.0116 | 21.1238
2 | 0.2089 | 0.00723 | 0.0112 | 28.8935
2.5 | 0.2694 | 0.00747 | 0.0109 | 36.0643
3 | 0.3299 | 0.00773 | 0.0105 | 42.6779
3.5 | 0.3906 | 0.008 | 0.0101 | 48.825
4 | 0.4513 | 0.00832 | 0.0096 | 54.2428
4.5 | 0.5121 | 0.00866 | 0.0091 | 59.1339
5 | 0.573 | 0.00905 | 0.0087 | 63.3149
5.5 | 0.6339 | 0.00946 | 0.0082 | 67.0085
6 | 0.6949 | 0.00996 | 0.0077 | 69.7691
6.5 | 0.756 | 0.01052 | 0.0071 | 71.8631
7 | 0.817 | 0.01121 | 0.0065 | 72.8814
7.5 | 0.878 | 0.01198 | 0.006 | 73.2888
8 | 0.9388 | 0.01281 | 0.0054 | 73.2865
8.5 | 0.9993 | 0.01377 | 0.0048 | 72.5708
9 | 1.0593 | 0.0149 | 0.0043 | 71.094
9.5 | 1.1186 | 0.01617 | 0.0038 | 69.1775
10 | 1.1758 | 0.01822 | 0.0032 | 64.5335
10.5 | 1.2304 | 0.02072 | 0.0027 | 59.3822
11 | 1.2777 | 0.02436 | 0.0022 | 52.4507
11.5 | 1.3166 | 0.02847 | 0.0017 | 46.2452
12 | 1.3354 | 0.03451 | 0.0001 | 38.696
12.5 | 1.3158 | 0.0456 | -0.0081 | 28.8553
13 | 1.2859 | 0.05792 | -0.0148 | 22.2013
13.5 | 1.2514 | 0.07119 | -0.0214 | 17.5783
14 | 1.2148 | 0.08499 | -0.028 | 14.2934
14.5 | 1.1795 | 0.09922 | -0.0348 | 11.8877
15 | 1.1472 | 0.11372 | -0.0417 | 10.0879
15.5 | 1.1176 | 0.12846 | -0.0489 | 8.7
16 | 1.091 | 0.14344 | -0.0565 | 7.606
16.5 | 1.0666 | 0.15908 | -0.0647 | 6.7048
17 | 1.0416 | 0.1763 | -0.0741 | 5.9081

## 39. Re 750k Mach 0.50 (1)
BIGFOIL.COM POLAR EXPORT
AZ2002tip
AZ2002tip |  |  |  | Cl Max: | 1.151 | at alpha= | 20 | deg
JavaFoil+Calcfoil stall+Eppler ext transition |  |  |  | L/D Max: | 28.881 | at alpha= | 7 | deg
Re: | 750000 |  |  | Cd Min: | 0.02564 | at alpha= | 0 | deg
Mach: | 0.5 |  |  | Cl=0 at alpha= | -1.4348 | deg
|  |  |  | @ Cl=0.1, Cd= | 0.026024
|  |  |  | @ Cl=0.4, Cd= | 0.027042
|  |  |  | @ Cl=0.6, Cd= | 0.028643
alpha (deg) | Cl | Cd | Cm | Cl/Cd
-20 | -1.014 | 0.2265 | -0.018 | -4.478
-19.5 | -0.988 | 0.22105 | -0.019 | -4.47
-19 | -0.962 | 0.21474 | -0.019 | -4.478
-18.5 | -0.935 | 0.20966 | -0.019 | -4.46
-18 | -0.909 | 0.2068 | -0.019 | -4.395
-17.5 | -0.882 | 0.20211 | -0.019 | -4.364
-17 | -0.853 | 0.18979 | -0.018 | -4.496
-16.5 | -0.826 | 0.18458 | -0.018 | -4.474
-16 | -0.798 | 0.21917 | -0.017 | -3.643
-15.5 | -0.772 | 0.17778 | -0.018 | -4.342
-15 | -0.745 | 0.17367 | -0.018 | -4.289
-14.5 | -0.718 | 0.16465 | -0.018 | -4.361
-14 | -0.691 | 0.15878 | -0.017 | -4.349
-13.5 | -0.662 | 0.1523 | -0.016 | -4.347
-13 | -0.635 | 0.14716 | -0.016 | -4.313
-12.5 | -0.608 | 0.14605 | -0.016 | -4.16
-12 | -0.58 | 0.14186 | -0.016 | -4.092
-11.5 | -0.553 | 0.13645 | -0.016 | -4.055
-11 | -0.526 | 0.13336 | -0.016 | -3.946
-10.5 | -0.499 | 0.12314 | -0.017 | -4.052
-10 | -0.471 | 0.11785 | -0.015 | -3.993
-9.5 | -0.443 | 0.11432 | -0.015 | -3.877
-9 | -0.416 | 0.11146 | -0.015 | -3.732
-8.5 | -0.389 | 0.11035 | -0.015 | -3.522
-8 | -0.361 | 0.10778 | -0.015 | -3.352
-7.5 | -0.334 | 0.09465 | -0.014 | -3.524
-7 | -0.306 | 0.07833 | -0.014 | -3.908
-6.5 | -0.279 | 0.07059 | -0.014 | -3.948
-6 | -0.252 | 0.06423 | -0.016 | -3.917
-5.5 | -0.224 | 0.06079 | -0.017 | -3.688
-5 | -0.288 | 0.06708 | -0.013 | -4.295
-4.5 | -0.294 | 0.05757 | -0.013 | -5.115
-4 | -0.282 | 0.05471 | -0.013 | -5.149
-3.5 | -0.283 | 0.02889 | -0.04 | -9.803
-3 | -0.215 | 0.02867 | -0.04 | -7.485
-2.5 | -0.146 | 0.02849 | -0.04 | -5.125
-2 | -0.077 | 0.02742 | -0.041 | -2.826
-1.5 | -0.009 | 0.02735 | -0.041 | -0.327
-1 | 0.06 | 0.02653 | -0.041 | 2.245
-0.5 | 0.128 | 0.02567 | -0.042 | 4.987
0 | 0.196 | 0.02564 | -0.042 | 7.661
0.5 | 0.241 | 0.02596 | -0.042 | 9.304
1 | 0.304 | 0.02629 | -0.043 | 11.551
1.5 | 0.366 | 0.02679 | -0.043 | 13.658
2 | 0.428 | 0.02725 | -0.043 | 15.701
2.5 | 0.49 | 0.02778 | -0.044 | 17.637
3 | 0.552 | 0.02824 | -0.044 | 19.541
3.5 | 0.614 | 0.02876 | -0.044 | 21.338
4 | 0.675 | 0.02922 | -0.045 | 23.118
4.5 | 0.737 | 0.02994 | -0.045 | 24.623
5 | 0.799 | 0.03115 | -0.045 | 25.646
5.5 | 0.861 | 0.03222 | -0.046 | 26.708
6 | 0.922 | 0.03332 | -0.046 | 27.679
6.5 | 0.984 | 0.03494 | -0.046 | 28.164
7 | 1.046 | 0.0362 | -0.047 | 28.881
7.5 | 1.001 | 0.04535 | -0.043 | 22.082
8 | 0.906 | 0.04743 | -0.043 | 19.093
8.5 | 0.574 | 0.06758 | -0.036 | 8.495
9 | 0.567 | 0.10476 | -0.017 | 5.414
9.5 | 0.594 | 0.10801 | -0.018 | 5.499
10 | 0.621 | 0.11733 | -0.02 | 5.293
10.5 | 0.647 | 0.16419 | -0.02 | 3.943
11 | 0.675 | 0.13124 | -0.023 | 5.146
11.5 | 0.702 | 0.13555 | -0.023 | 5.178
12 | 0.728 | 0.13989 | -0.024 | 5.208
12.5 | 0.758 | 0.15028 | -0.027 | 5.044
13 | 0.783 | 0.15465 | -0.026 | 5.062
13.5 | 0.809 | 0.16143 | -0.026 | 5.013
14 | 0.836 | 0.16655 | -0.027 | 5.018
14.5 | 0.863 | 0.17 | -0.028 | 5.078
15 | 0.891 | 0.18087 | -0.029 | 4.925
15.5 | 0.917 | 0.17943 | -0.029 | 5.108
16 | 0.943 | 0.18652 | -0.03 | 5.054
16.5 | 0.969 | 0.19222 | -0.03 | 5.041
17 | 0.996 | 0.19798 | -0.031 | 5.029
17.5 | 1.027 | 0.2108 | -0.033 | 4.871
18 | 1.049 | 0.21238 | -0.033 | 4.941
18.5 | 1.075 | 0.2186 | -0.033 | 4.917
19 | 1.1 | 0.22243 | -0.033 | 4.946
19.5 | 1.125 | 0.22913 | -0.034 | 4.912
20 | 1.151 | 0.23355 | -0.034 | 4.929

## 40. Re 750k Mach 0.50 (2)
BIGFOIL.COM POLAR EXPORT
AZ2002tip
AZ2002tip |  |  |  | Cl Max: | 1.2484 | at alpha= | 9.5 | deg
XFOIL ncrit=9 |  |  |  | L/D Max: | 72.4919 | at alpha= | 6.5 | deg
Re: | 750000 |  |  | Cd Min: | 0.33504 | at alpha= | -20 | deg
Mach: | 0.5 |  |  | Cl=0 at alpha= | 0.25645 | deg
|  |  |  | @ Cl=0.1, Cd= | 0.0072326
|  |  |  | @ Cl=0.4, Cd= | 0.008322
|  |  |  | @ Cl=0.6, Cd= | 0.0094547
alpha (deg) | Cl | Cd | Cm | Cl/Cd
-20 | -1.1601 | 0.33504 | 0.1822 | -3.4626
-19.5 | -1.1365 | 0.32624 | 0.1763 | -3.4836
-19 | -1.1126 | 0.31721 | 0.1703 | -3.5075
-18.5 | -1.0884 | 0.30812 | 0.1644 | -3.5324
-18 | -1.0642 | 0.299 | 0.1586 | -3.5592
-17.5 | -1.0398 | 0.28983 | 0.1528 | -3.5876
-17 | -1.0146 | 0.28041 | 0.1467 | -3.6183
-16.5 | -0.99 | 0.27111 | 0.1404 | -3.6517
-16 | -0.9662 | 0.26187 | 0.1342 | -3.6896
-15.5 | -0.9429 | 0.25256 | 0.1281 | -3.7334
-15 | -0.9199 | 0.24293 | 0.1233 | -3.7867
-14.5 | -0.8975 | 0.23447 | 0.1195 | -3.8278
-14 | -0.875 | 0.22595 | 0.1147 | -3.8725
-13.5 | -0.8528 | 0.21715 | 0.1098 | -3.9272
-13 | -0.8308 | 0.20802 | 0.1048 | -3.9938
-12.5 | -0.8104 | 0.1982 | 0.0974 | -4.0888
-12 | -0.7912 | 0.18887 | 0.0921 | -4.1891
-11.5 | -0.7727 | 0.17968 | 0.0895 | -4.3004
-11 | -0.7546 | 0.17138 | 0.086 | -4.4031
-10.5 | -0.7377 | 0.1628 | 0.082 | -4.5313
-10 | -0.7225 | 0.15393 | 0.078 | -4.6937
-9.5 | -0.7092 | 0.1447 | 0.0737 | -4.9012
-9 | -0.7027 | 0.13555 | 0.0691 | -5.1841
-8.5 | -0.6928 | 0.12593 | 0.0645 | -5.5015
-8 | -0.6916 | 0.11605 | 0.0613 | -5.9595
-7.5 | -0.6841 | 0.10788 | 0.0584 | -6.3413
-7 | -0.6794 | 0.09897 | 0.0543 | -6.8647
-6.5 | -0.6785 | 0.0892 | 0.0489 | -7.6065
-6 | -0.6776 | 0.07754 | 0.0392 | -8.7387
-5.5 | -0.6744 | 0.0644 | 0.0268 | -10.472
-5 | -0.6762 | 0.04938 | 0.0179 | -13.6938
-4.5 | -0.648 | 0.03585 | 0.0118 | -18.0753
-4 | -0.5967 | 0.02557 | 0.0098 | -23.3359
-3.5 | -0.5293 | 0.01889 | 0.0103 | -28.0201
-3 | -0.4572 | 0.0153 | 0.0116 | -29.8824
-2.5 | -0.385 | 0.01331 | 0.0126 | -28.9256
-2 | -0.3129 | 0.01201 | 0.0132 | -26.0533
-1.5 | -0.2413 | 0.0111 | 0.0136 | -21.7387
-1 | -0.1718 | 0.01 | 0.0134 | -17.18
-0.5 | -0.1023 | 0.00945 | 0.0132 | -10.8254
0 | -0.0338 | 0.00881 | 0.0129 | -3.8365
0.5 | 0.0321 | 0.00802 | 0.0133 | 4.0025
1 | 0.1054 | 0.00717 | 0.0127 | 14.7001
1.5 | 0.1745 | 0.00739 | 0.0125 | 23.613
2 | 0.2438 | 0.00763 | 0.0123 | 31.9528
2.5 | 0.3135 | 0.00791 | 0.012 | 39.6334
3 | 0.3835 | 0.00824 | 0.0117 | 46.5413
3.5 | 0.4539 | 0.00859 | 0.0114 | 52.8405
4 | 0.5249 | 0.00899 | 0.0111 | 58.3871
4.5 | 0.5965 | 0.00943 | 0.011 | 63.2556
5 | 0.6687 | 0.00994 | 0.0109 | 67.2736
5.5 | 0.7418 | 0.01056 | 0.0108 | 70.2462
6 | 0.8156 | 0.01136 | 0.0108 | 71.7958
6.5 | 0.8902 | 0.01228 | 0.0109 | 72.4919
7 | 0.9656 | 0.01339 | 0.0112 | 72.1135
7.5 | 1.0418 | 0.01465 | 0.0117 | 71.1126
8 | 1.1181 | 0.0162 | 0.0124 | 69.0185
8.5 | 1.1918 | 0.01914 | 0.0129 | 62.2675
9 | 1.2452 | 0.02569 | 0.0115 | 48.4702
9.5 | 1.2484 | 0.03794 | 0.0004 | 32.9046
10 | 1.2096 | 0.05026 | -0.0066 | 24.0669
10.5 | 1.1708 | 0.06309 | -0.0135 | 18.5576
11 | 1.1326 | 0.07608 | -0.0203 | 14.887
11.5 | 1.0964 | 0.08922 | -0.0271 | 12.2887
12 | 1.0637 | 0.10268 | -0.0341 | 10.3594
12.5 | 1.0352 | 0.11634 | -0.0413 | 8.8981
13 | 1.0114 | 0.13015 | -0.0487 | 7.771
13.5 | 0.9928 | 0.14396 | -0.0562 | 6.8964
14 | 0.978 | 0.1582 | -0.0643 | 6.182
14.5 | 0.9649 | 0.17356 | -0.0729 | 5.5595

## 41. Re 1M Mach 0.00 (1)
BIGFOIL.COM POLAR EXPORT
AZ2002tip
AZ2002tip |  |  |  | Cl Max: | 1.115 | at alpha= | 9 | deg
JavaFoil+Calcfoil stall+Eppler ext transition |  |  |  | L/D Max: | 33.1 | at alpha= | 8 | deg
Re: | 1000000 |  |  | Cd Min: | 0.02408 | at alpha= | 0 | deg
Mach: | 0 |  |  | Cl=0 at alpha= | -1.4333 | deg
|  |  |  | @ Cl=0.1, Cd= | 0.024347
|  |  |  | @ Cl=0.4, Cd= | 0.025136
|  |  |  | @ Cl=0.6, Cd= | 0.026444
alpha (deg) | Cl | Cd | Cm | Cl/Cd
-15 | -0.412 | 0.13316 | -0.013 | -3.095
-14.5 | -0.429 | 0.12746 | -0.013 | -3.366
-14 | -0.446 | 0.12181 | -0.013 | -3.658
-13.5 | -0.462 | 0.11682 | -0.013 | -3.954
-13 | -0.477 | 0.11152 | -0.013 | -4.28
-12.5 | -0.492 | 0.10629 | -0.013 | -4.625
-12 | -0.504 | 0.10096 | -0.013 | -4.995
-11.5 | -0.515 | 0.09648 | -0.014 | -5.339
-11 | -0.523 | 0.09216 | -0.013 | -5.678
-10.5 | -0.528 | 0.08885 | -0.013 | -5.946
-10 | -0.53 | 0.08456 | -0.013 | -6.271
-9.5 | -0.528 | 0.08513 | -0.011 | -6.199
-9 | -0.522 | 0.08049 | -0.011 | -6.484
-8.5 | -0.512 | 0.07531 | -0.011 | -6.795
-8 | -0.497 | 0.07154 | -0.011 | -6.949
-7.5 | -0.478 | 0.06788 | -0.011 | -7.04
-7 | -0.454 | 0.06476 | -0.011 | -7.015
-6.5 | -0.426 | 0.06212 | -0.011 | -6.866
-6 | -0.395 | 0.05954 | -0.012 | -6.631
-5.5 | -0.449 | 0.02801 | -0.033 | -16.023
-5 | -0.401 | 0.0279 | -0.034 | -14.374
-4.5 | -0.35 | 0.02769 | -0.034 | -12.641
-4 | -0.305 | 0.02751 | -0.034 | -11.073
-3.5 | -0.245 | 0.02733 | -0.034 | -8.974
-3 | -0.186 | 0.02718 | -0.035 | -6.838
-2.5 | -0.126 | 0.02632 | -0.035 | -4.806
-2 | -0.067 | 0.02603 | -0.035 | -2.578
-1.5 | -0.008 | 0.02529 | -0.035 | -0.306
-1 | 0.052 | 0.02512 | -0.036 | 2.053
-0.5 | 0.111 | 0.02417 | -0.036 | 4.586
0 | 0.17 | 0.02408 | -0.036 | 7.067
0.5 | 0.222 | 0.02434 | -0.037 | 9.13
1 | 0.28 | 0.0246 | -0.037 | 11.367
1.5 | 0.337 | 0.02484 | -0.037 | 13.561
2 | 0.394 | 0.02509 | -0.037 | 15.702
2.5 | 0.451 | 0.02553 | -0.038 | 17.677
3 | 0.508 | 0.02589 | -0.038 | 19.629
3.5 | 0.565 | 0.02626 | -0.038 | 21.528
4 | 0.622 | 0.02656 | -0.039 | 23.429
4.5 | 0.679 | 0.02695 | -0.039 | 25.199
5 | 0.736 | 0.02739 | -0.039 | 26.869
5.5 | 0.793 | 0.02817 | -0.04 | 28.141
6 | 0.849 | 0.02898 | -0.04 | 29.307
6.5 | 0.906 | 0.02956 | -0.04 | 30.646
7 | 0.962 | 0.03042 | -0.041 | 31.63
7.5 | 1.014 | 0.03105 | -0.041 | 32.659
8 | 1.054 | 0.03183 | -0.041 | 33.1
8.5 | 1.088 | 0.03378 | -0.042 | 32.193
9 | 1.115 | 0.03468 | -0.042 | 32.149
9.5 | 1.082 | 0.04414 | -0.04 | 24.506
10 | 1.07 | 0.04057 | -0.039 | 26.363
10.5 | 1.07 | 0.04266 | -0.039 | 25.072
11 | 1.061 | 0.04278 | -0.039 | 24.801
11.5 | 1.036 | 0.05178 | -0.038 | 20.006
12 | 1.01 | 0.05645 | -0.038 | 17.896
12.5 | 0.97 | 0.06544 | -0.037 | 14.829
13 | 0.926 | 0.0768 | -0.035 | 12.053
13.5 | 0.881 | 0.08877 | -0.034 | 9.92
14 | 0.836 | 0.10119 | -0.032 | 8.263

## 42. Re 1M Mach 0.00 (2)
BIGFOIL.COM POLAR EXPORT
AZ2002tip
AZ2002tip |  |  |  | Cl Max: | 1.4567 | at alpha= | 14 | deg
XFOIL ncrit=9 |  |  |  | L/D Max: | 78.1747 | at alpha= | 8 | deg
Re: | 1000000 |  |  | Cd Min: | 0.29172 | at alpha= | -20 | deg
Mach: | 0 |  |  | Cl=0 at alpha= | 0.32534 | deg
|  |  |  | @ Cl=0.1, Cd= | 0.0064078
|  |  |  | @ Cl=0.4, Cd= | 0.0075387
|  |  |  | @ Cl=0.6, Cd= | 0.0086231
alpha (deg) | Cl | Cd | Cm | Cl/Cd
-20 | -1.0216 | 0.29172 | 0.1492 | -3.502
-19.5 | -1.0026 | 0.28472 | 0.1443 | -3.5214
-19 | -0.9839 | 0.2777 | 0.1393 | -3.543
-18.5 | -0.9658 | 0.27068 | 0.1344 | -3.5681
-18 | -0.9478 | 0.26347 | 0.1294 | -3.5974
-17.5 | -0.93 | 0.2561 | 0.1246 | -3.6314
-17 | -0.9124 | 0.2487 | 0.1199 | -3.6687
-16.5 | -0.8951 | 0.24117 | 0.1154 | -3.7115
-16 | -0.8781 | 0.23346 | 0.1109 | -3.7612
-15.5 | -0.8635 | 0.22573 | 0.1076 | -3.8254
-15 | -0.8472 | 0.21912 | 0.104 | -3.8664
-14.5 | -0.8311 | 0.21215 | 0.1002 | -3.9175
-14 | -0.8155 | 0.20467 | 0.0962 | -3.9845
-13.5 | -0.8002 | 0.19564 | 0.0913 | -4.0902
-13 | -0.7872 | 0.18685 | 0.0866 | -4.213
-12.5 | -0.775 | 0.17832 | 0.0826 | -4.3461
-12 | -0.7641 | 0.16954 | 0.0787 | -4.5069
-11.5 | -0.7549 | 0.1605 | 0.0748 | -4.7034
-11 | -0.7547 | 0.1504 | 0.0713 | -5.018
-10.5 | -0.7477 | 0.14228 | 0.0681 | -5.2551
-10 | -0.7423 | 0.13373 | 0.0647 | -5.5507
-9.5 | -0.7393 | 0.12463 | 0.0608 | -5.932
-9 | -0.7394 | 0.11483 | 0.0564 | -6.4391
-8.5 | -0.7469 | 0.10527 | 0.0527 | -7.0951
-8 | -0.7576 | 0.09374 | 0.046 | -8.0819
-7.5 | -0.7763 | 0.07846 | 0.0323 | -9.8942
-7 | -0.7801 | 0.05312 | 0.0161 | -14.6856
-6 | -0.7193 | 0.02781 | 0.0134 | -25.8648
-5.5 | -0.6664 | 0.022 | 0.0139 | -30.2909
-5 | -0.6108 | 0.01785 | 0.0142 | -34.2185
-4.5 | -0.5542 | 0.01593 | 0.0143 | -34.7897
-4 | -0.497 | 0.01402 | 0.0144 | -35.4494
-3.5 | -0.4393 | 0.01289 | 0.0143 | -34.0807
-3 | -0.3812 | 0.01177 | 0.0142 | -32.3874
-2.5 | -0.3229 | 0.01111 | 0.014 | -29.0639
-2 | -0.2644 | 0.0106 | 0.0138 | -24.9434
-1.5 | -0.2066 | 0.00946 | 0.0133 | -21.8393
-1 | -0.1486 | 0.00894 | 0.0129 | -16.6219
-0.5 | -0.0908 | 0.00839 | 0.0124 | -10.8224
0 | -0.0339 | 0.00763 | 0.0121 | -4.443
0.5 | 0.0182 | 0.00671 | 0.0132 | 2.7124
1 | 0.0826 | 0.00636 | 0.0117 | 12.9874
1.5 | 0.1408 | 0.00652 | 0.0114 | 21.5951
2 | 0.199 | 0.0067 | 0.0111 | 29.7015
2.5 | 0.2572 | 0.00692 | 0.0107 | 37.1676
3 | 0.3155 | 0.00716 | 0.0102 | 44.0642
3.5 | 0.3737 | 0.00741 | 0.0098 | 50.4318
4.5 | 0.4902 | 0.00798 | 0.0087 | 61.4286
5 | 0.5484 | 0.00833 | 0.0082 | 65.8343
5.5 | 0.6065 | 0.00866 | 0.0076 | 70.0346
6 | 0.6645 | 0.00908 | 0.007 | 73.1828
6.5 | 0.7224 | 0.00955 | 0.0063 | 75.644
7 | 0.7802 | 0.01013 | 0.0056 | 77.0188
7.5 | 0.8378 | 0.01075 | 0.0048 | 77.9349
8 | 0.8951 | 0.01145 | 0.004 | 78.1747
8.5 | 0.952 | 0.01223 | 0.0032 | 77.8414
9 | 1.0087 | 0.01298 | 0.0025 | 77.7119
9.5 | 1.0647 | 0.01389 | 0.0017 | 76.6523
10 | 1.1201 | 0.01491 | 0.0009 | 75.1241
10.5 | 1.1742 | 0.01633 | 0 | 71.9045
11 | 1.2266 | 0.0182 | -0.0008 | 67.3956
11.5 | 1.2784 | 0.01968 | -0.0013 | 64.9593
12 | 1.3251 | 0.02228 | -0.0019 | 59.4749
12.5 | 1.3697 | 0.02465 | -0.0023 | 55.5659
13 | 1.4096 | 0.02729 | -0.0026 | 51.6526
13.5 | 1.4415 | 0.03056 | -0.0027 | 47.1695
14 | 1.4567 | 0.03539 | -0.0037 | 41.1613
14.5 | 1.4328 | 0.04646 | -0.0112 | 30.8394
15 | 1.3999 | 0.05923 | -0.0179 | 23.635
15.5 | 1.3568 | 0.07397 | -0.0251 | 18.3426
16 | 1.3085 | 0.08994 | -0.0324 | 14.5486
16.5 | 1.2635 | 0.10623 | -0.04 | 11.894
17 | 1.224 | 0.12226 | -0.0475 | 10.0115
17.5 | 1.1912 | 0.13771 | -0.055 | 8.6501
18 | 1.1652 | 0.15249 | -0.0626 | 7.6412
18.5 | 1.1437 | 0.16702 | -0.0704 | 6.8477
19 | 1.1247 | 0.182 | -0.0789 | 6.1797

## 43. Re 1M Mach 0.10 (1)
BIGFOIL.COM POLAR EXPORT
AZ2002tip
AZ2002tip |  |  |  | Cl Max: | 1.116 | at alpha= | 9 | deg
JavaFoil+Calcfoil stall+Eppler ext transition |  |  |  | L/D Max: | 33.06 | at alpha= | 8 | deg
Re: | 1000000 |  |  | Cd Min: | 0.02411 | at alpha= | 0 | deg
Mach: | 0.1 |  |  | Cl=0 at alpha= | -1.4333 | deg
|  |  |  | @ Cl=0.1, Cd= | 0.024393
|  |  |  | @ Cl=0.4, Cd= | 0.025161
|  |  |  | @ Cl=0.6, Cd= | 0.026478
alpha (deg) | Cl | Cd | Cm | Cl/Cd
-15 | -0.368 | 0.1346 | -0.013 | -2.734
-14.5 | -0.387 | 0.1279 | -0.014 | -3.029
-14 | -0.407 | 0.12355 | -0.013 | -3.292
-13.5 | -0.426 | 0.11761 | -0.013 | -3.619
-13 | -0.444 | 0.11184 | -0.013 | -3.971
-12.5 | -0.462 | 0.1062 | -0.013 | -4.346
-12 | -0.478 | 0.10132 | -0.014 | -4.714
-11.5 | -0.492 | 0.09686 | -0.014 | -5.076
-11 | -0.503 | 0.09179 | -0.014 | -5.483
-10.5 | -0.512 | 0.08853 | -0.013 | -5.78
-10 | -0.517 | 0.08477 | -0.013 | -6.095
-9.5 | -0.517 | 0.08146 | -0.013 | -6.352
-9 | -0.514 | 0.07771 | -0.012 | -6.614
-8.5 | -0.506 | 0.07578 | -0.012 | -6.675
-8 | -0.493 | 0.07191 | -0.011 | -6.857
-7.5 | -0.475 | 0.06834 | -0.011 | -6.957
-7 | -0.453 | 0.06501 | -0.011 | -6.969
-6.5 | -0.426 | 0.06224 | -0.012 | -6.849
-6 | -0.395 | 0.05967 | -0.012 | -6.623
-5.5 | -0.36 | 0.05748 | -0.012 | -6.271
-5 | -0.402 | 0.02794 | -0.034 | -14.399
-4.5 | -0.351 | 0.02772 | -0.034 | -12.676
-4 | -0.306 | 0.02755 | -0.034 | -11.112
-3.5 | -0.246 | 0.02735 | -0.035 | -9.012
-3 | -0.187 | 0.02722 | -0.035 | -6.863
-2.5 | -0.127 | 0.02634 | -0.035 | -4.826
-2 | -0.067 | 0.02605 | -0.035 | -2.589
-1.5 | -0.008 | 0.02534 | -0.036 | -0.307
-1 | 0.052 | 0.02515 | -0.036 | 2.061
-0.5 | 0.111 | 0.02422 | -0.036 | 4.601
0 | 0.166 | 0.02411 | -0.036 | 6.868
0.5 | 0.223 | 0.02437 | -0.037 | 9.157
1 | 0.281 | 0.02463 | -0.037 | 11.399
1.5 | 0.338 | 0.02487 | -0.037 | 13.598
2 | 0.396 | 0.02513 | -0.038 | 15.742
2.5 | 0.453 | 0.02557 | -0.038 | 17.719
3 | 0.51 | 0.02594 | -0.038 | 19.673
3.5 | 0.568 | 0.02631 | -0.039 | 21.578
4 | 0.625 | 0.02661 | -0.039 | 23.48
4.5 | 0.682 | 0.02701 | -0.039 | 25.25
5 | 0.739 | 0.02745 | -0.04 | 26.919
5.5 | 0.796 | 0.02825 | -0.04 | 28.174
6 | 0.853 | 0.02906 | -0.04 | 29.349
6.5 | 0.91 | 0.02966 | -0.04 | 30.669
7 | 0.966 | 0.03053 | -0.041 | 31.652
7.5 | 1.018 | 0.03117 | -0.041 | 32.661
8 | 1.057 | 0.03197 | -0.041 | 33.06
8.5 | 1.09 | 0.03397 | -0.042 | 32.095
9 | 1.116 | 0.03492 | -0.042 | 31.969
9.5 | 1.072 | 0.04572 | -0.04 | 23.44
10 | 1.066 | 0.04106 | -0.039 | 25.955
10.5 | 1.062 | 0.04332 | -0.039 | 24.525
11 | 1.049 | 0.0436 | -0.039 | 24.068
11.5 | 1.019 | 0.05339 | -0.038 | 19.078
12 | 0.987 | 0.05889 | -0.038 | 16.762
12.5 | 0.942 | 0.06884 | -0.037 | 13.682
13 | 0.893 | 0.08049 | -0.035 | 11.1
13.5 | 0.845 | 0.09302 | -0.033 | 9.079
14 | 0.794 | 0.10744 | -0.031 | 7.386

## 44. Re 1M Mach 0.10 (2)
BIGFOIL.COM POLAR EXPORT
AZ2002tip
AZ2002tip |  |  |  | Cl Max: | 1.4357 | at alpha= | 13.5 | deg
XFOIL ncrit=9 |  |  |  | L/D Max: | 78.2726 | at alpha= | 8 | deg
Re: | 1000000 |  |  | Cd Min: | 0.29284 | at alpha= | -20 | deg
Mach: | 0.1 |  |  | Cl=0 at alpha= | 0.31921 | deg
|  |  |  | @ Cl=0.1, Cd= | 0.0064157
|  |  |  | @ Cl=0.4, Cd= | 0.0075297
|  |  |  | @ Cl=0.6, Cd= | 0.0086449
alpha (deg) | Cl | Cd | Cm | Cl/Cd
-20 | -1.0255 | 0.29284 | 0.1502 | -3.5019
-19.5 | -1.0063 | 0.28578 | 0.1453 | -3.5212
-19 | -0.9875 | 0.27872 | 0.1402 | -3.543
-18.5 | -0.9692 | 0.27165 | 0.1352 | -3.5678
-18 | -0.9511 | 0.26441 | 0.1303 | -3.5971
-17.5 | -0.9331 | 0.25701 | 0.1254 | -3.6306
-17 | -0.9152 | 0.24957 | 0.1207 | -3.6671
-16.5 | -0.8977 | 0.242 | 0.1161 | -3.7095
-16 | -0.8804 | 0.23427 | 0.1116 | -3.7581
-15.5 | -0.8655 | 0.22661 | 0.1084 | -3.8193
-15 | -0.8489 | 0.21993 | 0.1047 | -3.8599
-14.5 | -0.8327 | 0.2129 | 0.1008 | -3.9112
-14 | -0.8169 | 0.20538 | 0.0968 | -3.9775
-13.5 | -0.8012 | 0.19627 | 0.0918 | -4.0821
-13 | -0.7879 | 0.18751 | 0.0871 | -4.2019
-12.5 | -0.7755 | 0.179 | 0.0831 | -4.3324
-12 | -0.7642 | 0.17023 | 0.0792 | -4.4892
-11.5 | -0.761 | 0.15948 | 0.075 | -4.7718
-11 | -0.7531 | 0.15157 | 0.072 | -4.9687
-10.5 | -0.7454 | 0.14354 | 0.0689 | -5.193
-10 | -0.7395 | 0.13498 | 0.0654 | -5.4786
-9.5 | -0.7361 | 0.12589 | 0.0616 | -5.8472
-9 | -0.7356 | 0.11616 | 0.0573 | -6.3326
-8.5 | -0.742 | 0.1068 | 0.0537 | -6.9476
-8 | -0.7507 | 0.09553 | 0.0474 | -7.8583
-7.5 | -0.7697 | 0.08206 | 0.0364 | -9.3797
-7 | -0.7718 | 0.05972 | 0.0188 | -12.9236
-6.5 | -0.7501 | 0.04304 | 0.0144 | -17.428
-6 | -0.7229 | 0.02874 | 0.0132 | -25.1531
-5.5 | -0.6707 | 0.02281 | 0.0137 | -29.4038
-5 | -0.615 | 0.01831 | 0.014 | -33.5882
-4.5 | -0.5579 | 0.0162 | 0.0141 | -34.4383
-4 | -0.5002 | 0.01419 | 0.0142 | -35.2502
-3.5 | -0.4421 | 0.01297 | 0.0142 | -34.0864
-3 | -0.3836 | 0.01184 | 0.0141 | -32.3986
-2.5 | -0.3248 | 0.01114 | 0.014 | -29.1562
-2 | -0.266 | 0.01063 | 0.0139 | -25.0235
-1.5 | -0.2077 | 0.00947 | 0.0133 | -21.9324
-1 | -0.1494 | 0.00897 | 0.0129 | -16.6555
-0.5 | -0.0912 | 0.00842 | 0.0125 | -10.8314
0 | -0.0339 | 0.00767 | 0.0121 | -4.4198
0.5 | 0.0192 | 0.00678 | 0.013 | 2.8319
1 | 0.0833 | 0.00637 | 0.0118 | 13.0769
1.5 | 0.1418 | 0.00653 | 0.0115 | 21.7152
2 | 0.2003 | 0.00671 | 0.0111 | 29.851
2.5 | 0.2589 | 0.00694 | 0.0107 | 37.3055
3 | 0.3176 | 0.00717 | 0.0103 | 44.2957
3.5 | 0.3762 | 0.00742 | 0.0098 | 50.7008
4 | 0.4348 | 0.00769 | 0.0093 | 56.541
4.5 | 0.4934 | 0.008 | 0.0088 | 61.675
5 | 0.552 | 0.00835 | 0.0083 | 66.1078
5.5 | 0.6106 | 0.00871 | 0.0077 | 70.1033
6.5 | 0.7275 | 0.00961 | 0.0064 | 75.7024
7 | 0.7857 | 0.01019 | 0.0057 | 77.105
7.5 | 0.8439 | 0.01082 | 0.005 | 77.9945
8 | 0.9017 | 0.01152 | 0.0043 | 78.2726
8.5 | 0.9593 | 0.01232 | 0.0035 | 77.8653
9 | 1.0165 | 0.01312 | 0.0027 | 77.4771
9.5 | 1.0731 | 0.01408 | 0.002 | 76.2145
10 | 1.1289 | 0.01519 | 0.0012 | 74.3186
10.5 | 1.1832 | 0.01684 | 0.0004 | 70.2613
11 | 1.2364 | 0.01858 | -0.0002 | 66.5447
11.5 | 1.288 | 0.02028 | -0.0008 | 63.5108
12 | 1.3331 | 0.02332 | -0.0013 | 57.1655
12.5 | 1.3764 | 0.02588 | -0.0016 | 53.1839
13 | 1.4125 | 0.02904 | -0.0018 | 48.6398
13.5 | 1.4357 | 0.03323 | -0.0022 | 43.2049
14 | 1.4239 | 0.04255 | -0.0086 | 33.4642
14.5 | 1.3946 | 0.05461 | -0.0152 | 25.5374
15 | 1.3552 | 0.06868 | -0.0222 | 19.7321
15.5 | 1.3099 | 0.08396 | -0.0294 | 15.6015
16 | 1.2645 | 0.09991 | -0.0367 | 12.6564
16.5 | 1.2246 | 0.11573 | -0.0442 | 10.5815
17 | 1.1909 | 0.13108 | -0.0515 | 9.0853
17.5 | 1.1626 | 0.14604 | -0.059 | 7.9608
18 | 1.1395 | 0.16075 | -0.0667 | 7.0886
18.5 | 1.12 | 0.17545 | -0.0749 | 6.3836

## 45. Re 1M Mach 0.25 (1)
BIGFOIL.COM POLAR EXPORT
AZ2002tip
AZ2002tip |  |  |  | Cl Max: | 1.101 | at alpha= | 8.5 | deg
JavaFoil+Calcfoil stall+Eppler ext transition |  |  |  | L/D Max: | 32.697 | at alpha= | 8 | deg
Re: | 1000000 |  |  | Cd Min: | 0.02426 | at alpha= | 0 | deg
Mach: | 0.25 |  |  | Cl=0 at alpha= | -1.4344 | deg
|  |  |  | @ Cl=0.1, Cd= | 0.024615
|  |  |  | @ Cl=0.4, Cd= | 0.025349
|  |  |  | @ Cl=0.6, Cd= | 0.124
alpha (deg) | Cl | Cd | Cm | Cl/Cd
-13 | -0.067 | 0.11484 | -0.014 | -0.582
-12.5 | -0.155 | 0.11027 | -0.014 | -1.402
-12 | -0.22 | 0.10544 | -0.014 | -2.087
-11.5 | -0.273 | 0.10058 | -0.014 | -2.714
-11 | -0.319 | 0.09524 | -0.014 | -3.352
-10.5 | -0.36 | 0.09098 | -0.014 | -3.954
-10 | -0.394 | 0.08696 | -0.014 | -4.533
-9.5 | -0.422 | 0.08196 | -0.014 | -5.146
-9 | -0.442 | 0.07872 | -0.014 | -5.612
-8.5 | -0.454 | 0.07457 | -0.014 | -6.088
-8 | -0.457 | 0.07144 | -0.013 | -6.404
-7.5 | -0.453 | 0.07079 | -0.012 | -6.396
-7 | -0.441 | 0.06677 | -0.012 | -6.599
-6.5 | -0.421 | 0.06333 | -0.012 | -6.649
-6 | -0.395 | 0.06052 | -0.012 | -6.53
-5.5 | -0.364 | 0.05809 | -0.012 | -6.26
-5 | -0.409 | 0.02817 | -0.035 | -14.504
-4.5 | -0.358 | 0.02794 | -0.035 | -12.829
-4 | -0.315 | 0.02771 | -0.035 | -11.352
-3.5 | -0.253 | 0.0275 | -0.035 | -9.211
-3 | -0.192 | 0.02736 | -0.036 | -7.017
-2.5 | -0.131 | 0.02649 | -0.036 | -4.931
-2 | -0.069 | 0.02617 | -0.036 | -2.648
-1.5 | -0.008 | 0.02586 | -0.037 | -0.31
-1 | 0.053 | 0.02532 | -0.037 | 2.104
-0.5 | 0.115 | 0.02439 | -0.037 | 4.695
0 | 0.176 | 0.02426 | -0.037 | 7.243
0.5 | 0.228 | 0.02455 | -0.038 | 9.288
1 | 0.287 | 0.02479 | -0.038 | 11.571
1.5 | 0.346 | 0.02506 | -0.038 | 13.79
2 | 0.404 | 0.02537 | -0.039 | 15.935
2.5 | 0.463 | 0.0258 | -0.039 | 17.942
3 | 0.522 | 0.02622 | -0.039 | 19.891
3.5 | 0.58 | 0.02657 | -0.04 | 21.827
4 | 0.638 | 0.0269 | -0.04 | 23.738
4.5 | 0.697 | 0.02733 | -0.04 | 25.494
5 | 0.755 | 0.02784 | -0.041 | 27.125
5.5 | 0.813 | 0.02871 | -0.041 | 28.323
6 | 0.871 | 0.02953 | -0.041 | 29.506
6.5 | 0.929 | 0.03024 | -0.042 | 30.737
7 | 0.987 | 0.03115 | -0.042 | 31.697
7.5 | 1.039 | 0.03188 | -0.042 | 32.588
8 | 1.074 | 0.03286 | -0.043 | 32.697
8.5 | 1.101 | 0.03513 | -0.043 | 31.337
9 | 1.044 | 0.04268 | -0.04 | 24.464
9.5 | 1.042 | 0.04213 | -0.04 | 24.738
10 | 1.028 | 0.04419 | -0.04 | 23.269
10.5 | 0.996 | 0.04561 | -0.04 | 21.833
11 | 0.944 | 0.05562 | -0.039 | 16.966
11.5 | 0.874 | 0.06677 | -0.037 | 13.095
12 | 0.798 | 0.0797 | -0.035 | 10.011
12.5 | 0.713 | 0.09605 | -0.031 | 7.426
13 | 0.624 | 0.1161 | -0.024 | 5.371
13.5 | 0.545 | 0.124 | -0.023 | 4.394

## 46. Re 1M Mach 0.25 (2)
BIGFOIL.COM POLAR EXPORT
AZ2002tip
AZ2002tip |  |  |  | Cl Max: | 1.3565 | at alpha= | 12 | deg
XFOIL ncrit=9 |  |  |  | L/D Max: | 77.99 | at alpha= | 8 | deg
Re: | 1000000 |  |  | Cd Min: | 0.29929 | at alpha= | -20 | deg
Mach: | 0.25 |  |  | Cl=0 at alpha= | 0.29737 | deg
|  |  |  | @ Cl=0.1, Cd= | 0.0064669
|  |  |  | @ Cl=0.4, Cd= | 0.0075882
|  |  |  | @ Cl=0.6, Cd= | 0.0086913
alpha (deg) | Cl | Cd | Cm | Cl/Cd
-20 | -1.0478 | 0.29929 | 0.1559 | -3.501
-19.5 | -1.0277 | 0.29191 | 0.1506 | -3.5206
-19 | -1.0081 | 0.28456 | 0.1453 | -3.5427
-18.5 | -0.9887 | 0.27721 | 0.1401 | -3.5666
-18 | -0.9696 | 0.26977 | 0.135 | -3.5942
-17.5 | -0.9505 | 0.26215 | 0.1299 | -3.6258
-17 | -0.9316 | 0.25447 | 0.125 | -3.6609
-16.5 | -0.9128 | 0.24669 | 0.1203 | -3.7002
-16 | -0.8955 | 0.23825 | 0.1161 | -3.7587
-15.5 | -0.8777 | 0.23147 | 0.1126 | -3.7919
-15 | -0.8598 | 0.22437 | 0.1085 | -3.8321
-14.5 | -0.8423 | 0.21697 | 0.1044 | -3.8821
-14 | -0.8252 | 0.20919 | 0.1002 | -3.9447
-13.5 | -0.8081 | 0.19974 | 0.0946 | -4.0458
-13 | -0.5792 | 0.16443 | 0.0576 | -3.5225
-12.5 | -0.5723 | 0.15944 | 0.0559 | -3.5894
-12 | -0.5687 | 0.15412 | 0.0541 | -3.69
-11.5 | -0.7584 | 0.16478 | 0.0787 | -4.6025
-11 | -0.7467 | 0.15726 | 0.0757 | -4.7482
-10.5 | -0.7371 | 0.14896 | 0.0723 | -4.9483
-10 | -0.7296 | 0.14028 | 0.0687 | -5.201
-9.5 | -0.7241 | 0.13116 | 0.0649 | -5.5207
-9 | -0.7245 | 0.12259 | 0.0622 | -5.9099
-8.5 | -0.7242 | 0.11243 | 0.0574 | -6.4413
-8 | -0.725 | 0.10092 | 0.0514 | -7.1839
-7.5 | -0.7312 | 0.08943 | 0.0447 | -8.1762
-6.5 | -0.7394 | 0.05436 | 0.0178 | -13.6019
-6 | -0.7222 | 0.04142 | 0.0138 | -17.436
-5.5 | -0.6905 | 0.02882 | 0.0126 | -23.9591
-5 | -0.6377 | 0.02138 | 0.0128 | -29.8269
-4.5 | -0.5786 | 0.01779 | 0.0132 | -32.5239
-4 | -0.5185 | 0.01527 | 0.0136 | -33.9555
-3.5 | -0.4579 | 0.01349 | 0.0139 | -33.9437
-3 | -0.397 | 0.01223 | 0.0139 | -32.4612
-2.5 | -0.3359 | 0.01133 | 0.0139 | -29.647
-2 | -0.2747 | 0.01077 | 0.0139 | -25.506
-1.5 | -0.2141 | 0.00964 | 0.0135 | -22.2095
-1 | -0.1536 | 0.00908 | 0.0131 | -16.9163
-0.5 | -0.0934 | 0.00856 | 0.0127 | -10.9112
0 | -0.0339 | 0.00787 | 0.0123 | -4.3075
0.5 | 0.0231 | 0.00708 | 0.0126 | 3.2627
1 | 0.0869 | 0.00643 | 0.012 | 13.5148
1.5 | 0.1473 | 0.0066 | 0.0117 | 22.3182
2 | 0.2079 | 0.00679 | 0.0114 | 30.6186
2.5 | 0.2685 | 0.00703 | 0.011 | 38.1935
3.5 | 0.3899 | 0.00754 | 0.0101 | 51.7109
4 | 0.4507 | 0.00783 | 0.0097 | 57.5607
4.5 | 0.5116 | 0.00815 | 0.0092 | 62.773
5 | 0.5725 | 0.00852 | 0.0087 | 67.1948
5.5 | 0.6335 | 0.0089 | 0.0082 | 71.1798
6 | 0.6946 | 0.00938 | 0.0077 | 74.0512
6.5 | 0.7558 | 0.00991 | 0.0072 | 76.2664
7 | 0.8169 | 0.01057 | 0.0066 | 77.2848
7.5 | 0.878 | 0.01126 | 0.006 | 77.9751
8 | 0.939 | 0.01204 | 0.0055 | 77.99
8.5 | 0.9998 | 0.01296 | 0.0049 | 77.1451
9 | 1.0603 | 0.0139 | 0.0044 | 76.2806
9.5 | 1.1199 | 0.0152 | 0.0039 | 73.6776
10 | 1.1779 | 0.01711 | 0.0033 | 68.8428
10.5 | 1.2342 | 0.01926 | 0.0029 | 64.081
11 | 1.2875 | 0.02167 | 0.0027 | 59.4139
11.5 | 1.328 | 0.02616 | 0.002 | 50.7645
12 | 1.3565 | 0.03122 | 0.0012 | 43.4497
12.5 | 1.3518 | 0.04077 | -0.006 | 33.1567
13 | 1.3213 | 0.05298 | -0.0128 | 24.9396
13.5 | 1.285 | 0.06652 | -0.0198 | 19.3175
14 | 1.2456 | 0.0807 | -0.0266 | 15.4349
14.5 | 1.2063 | 0.09525 | -0.0335 | 12.6646
15 | 1.1708 | 0.10996 | -0.0405 | 10.6475
15.5 | 1.1394 | 0.12466 | -0.0475 | 9.1401
16 | 1.1123 | 0.1393 | -0.0548 | 7.9849
16.5 | 1.0901 | 0.1538 | -0.0623 | 7.0878
17 | 1.0703 | 0.16869 | -0.0703 | 6.3448

## 47. Re 1M Mach 0.50 (1)
BIGFOIL.COM POLAR EXPORT
AZ2002tip
AZ2002tip |  |  |  | Cl Max: | 1.152 | at alpha= | 20 | deg
JavaFoil+Calcfoil stall+Eppler ext transition |  |  |  | L/D Max: | 29.788 | at alpha= | 7 | deg
Re: | 1000000 |  |  | Cd Min: | 0.02541 | at alpha= | 0.5 | deg
Mach: | 0.5 |  |  | Cl=0 at alpha= | -1.4348 | deg
|  |  |  | @ Cl=0.1, Cd= | 0.026364
|  |  |  | @ Cl=0.4, Cd= | 0.026401
|  |  |  | @ Cl=0.6, Cd= | 0.027937
alpha (deg) | Cl | Cd | Cm | Cl/Cd
-20 | -1.015 | 0.21655 | -0.019 | -4.685
-19.5 | -0.988 | 0.21002 | -0.019 | -4.706
-19 | -0.962 | 0.20442 | -0.019 | -4.705
-18.5 | -0.935 | 0.1986 | -0.019 | -4.709
-18 | -0.909 | 0.1946 | -0.019 | -4.671
-17.5 | -0.883 | 0.19386 | -0.019 | -4.556
-17 | -0.854 | 0.18253 | -0.018 | -4.679
-16.5 | -0.826 | 0.17743 | -0.018 | -4.657
-16 | -0.798 | 0.20353 | -0.017 | -3.923
-15.5 | -0.772 | 0.16605 | -0.018 | -4.65
-15 | -0.745 | 0.16276 | -0.018 | -4.577
-14.5 | -0.718 | 0.15595 | -0.018 | -4.605
-14 | -0.691 | 0.15375 | -0.018 | -4.497
-13.5 | -0.662 | 0.14614 | -0.017 | -4.532
-13 | -0.635 | 0.14089 | -0.016 | -4.506
-12.5 | -0.608 | 0.13583 | -0.016 | -4.474
-12 | -0.581 | 0.1339 | -0.016 | -4.336
-11.5 | -0.553 | 0.13128 | -0.016 | -4.216
-11 | -0.526 | 0.12818 | -0.017 | -4.106
-10.5 | -0.499 | 0.12051 | -0.017 | -4.142
-10 | -0.471 | 0.11315 | -0.015 | -4.16
-9.5 | -0.443 | 0.11093 | -0.015 | -3.997
-9 | -0.416 | 0.108 | -0.015 | -3.853
-8.5 | -0.389 | 0.10386 | -0.015 | -3.743
-8 | -0.361 | 0.10128 | -0.015 | -3.568
-7.5 | -0.334 | 0.09078 | -0.014 | -3.676
-7 | -0.306 | 0.07641 | -0.015 | -4.008
-6.5 | -0.279 | 0.06917 | -0.015 | -4.033
-6 | -0.252 | 0.06321 | -0.017 | -3.984
-5.5 | -0.225 | 0.05961 | -0.019 | -3.773
-5 | -0.288 | 0.06521 | -0.014 | -4.419
-4.5 | -0.294 | 0.0567 | -0.013 | -5.193
-4 | -0.282 | 0.05404 | -0.014 | -5.213
-3.5 | -0.283 | 0.02837 | -0.04 | -9.982
-3 | -0.215 | 0.02815 | -0.04 | -7.623
-2.5 | -0.146 | 0.02796 | -0.04 | -5.223
-2 | -0.077 | 0.02693 | -0.041 | -2.877
-1.5 | -0.009 | 0.02688 | -0.041 | -0.333
-1 | 0.06 | 0.02637 | -0.041 | 2.259
-0.5 | 0.128 | 0.02636 | -0.042 | 4.857
0 | 0.196 | 0.02555 | -0.042 | 7.688
0.5 | 0.241 | 0.02541 | -0.042 | 9.504
1 | 0.304 | 0.02571 | -0.043 | 11.813
1.5 | 0.366 | 0.02616 | -0.043 | 13.982
2 | 0.428 | 0.0266 | -0.043 | 16.083
2.5 | 0.49 | 0.02711 | -0.044 | 18.072
3 | 0.552 | 0.02755 | -0.044 | 20.029
3.5 | 0.614 | 0.02805 | -0.044 | 21.88
4 | 0.675 | 0.02848 | -0.045 | 23.715
4.5 | 0.737 | 0.02917 | -0.045 | 25.272
5 | 0.799 | 0.03034 | -0.045 | 26.332
5.5 | 0.861 | 0.03137 | -0.046 | 27.44
6 | 0.922 | 0.03241 | -0.046 | 28.462
6.5 | 0.984 | 0.03394 | -0.046 | 28.992
7 | 1.046 | 0.0351 | -0.047 | 29.788
7.5 | 1.003 | 0.04384 | -0.043 | 22.887
8 | 0.91 | 0.04522 | -0.043 | 20.127
8.5 | 0.589 | 0.05933 | -0.039 | 9.931
9 | 0.568 | 0.08723 | -0.019 | 6.509
9.5 | 0.594 | 0.10267 | -0.019 | 5.79
10 | 0.621 | 0.1118 | -0.02 | 5.556
10.5 | 0.647 | 0.1524 | -0.02 | 4.249
11 | 0.675 | 0.12423 | -0.023 | 5.437
11.5 | 0.702 | 0.13102 | -0.023 | 5.359
12 | 0.729 | 0.13494 | -0.024 | 5.401
12.5 | 0.758 | 0.14537 | -0.027 | 5.217
13 | 0.783 | 0.14886 | -0.026 | 5.26
13.5 | 0.81 | 0.15236 | -0.027 | 5.313
14 | 0.836 | 0.15759 | -0.027 | 5.306
14.5 | 0.864 | 0.16231 | -0.029 | 5.325
15 | 0.891 | 0.17063 | -0.029 | 5.221
15.5 | 0.917 | 0.17229 | -0.03 | 5.321
16 | 0.943 | 0.17545 | -0.03 | 5.375
16.5 | 0.969 | 0.18111 | -0.031 | 5.353
17 | 0.997 | 0.18936 | -0.032 | 5.263
17.5 | 1.027 | 0.19655 | -0.034 | 5.227
18 | 1.05 | 0.19955 | -0.033 | 5.26
18.5 | 1.075 | 0.20687 | -0.033 | 5.197
19 | 1.1 | 0.21183 | -0.033 | 5.195
19.5 | 1.126 | 0.21813 | -0.034 | 5.164
20 | 1.152 | 0.21982 | -0.035 | 5.242

## 48. Re 1M Mach 0.50 (2)
BIGFOIL.COM POLAR EXPORT
AZ2002tip
AZ2002tip |  |  |  | Cl Max: | 1.2712 | at alpha= | 9.5 | deg
XFOIL ncrit=9 |  |  |  | L/D Max: | 77.7778 | at alpha= | 7 | deg
Re: | 1000000 |  |  | Cd Min: | 0.33517 | at alpha= | -20 | deg
Mach: | 0.5 |  |  | Cl=0 at alpha= | 0.24963 | deg
|  |  |  | @ Cl=0.1, Cd= | 0.0070113
|  |  |  | @ Cl=0.4, Cd= | 0.0077918
|  |  |  | @ Cl=0.6, Cd= | 0.0088837
alpha (deg) | Cl | Cd | Cm | Cl/Cd
-20 | -1.1594 | 0.33517 | 0.1821 | -3.4591
-19.5 | -1.1351 | 0.3258 | 0.1756 | -3.484
-19 | -1.111 | 0.31651 | 0.1692 | -3.5102
-17.5 | -1.0397 | 0.2886 | 0.1522 | -3.6026
-17 | -1.0166 | 0.27998 | 0.1472 | -3.631
-16.5 | -0.9932 | 0.27134 | 0.1418 | -3.6604
-16 | -0.9695 | 0.26256 | 0.1365 | -3.6925
-15.5 | -0.9459 | 0.25365 | 0.1311 | -3.7292
-15 | -0.9224 | 0.24464 | 0.1258 | -3.7704
-14.5 | -0.8988 | 0.23534 | 0.1205 | -3.8192
-14 | -0.8751 | 0.22532 | 0.114 | -3.8838
-13.5 | -0.8537 | 0.21579 | 0.1081 | -3.9562
-13 | -0.8328 | 0.20646 | 0.1029 | -4.0337
-12.5 | -0.8129 | 0.19793 | 0.1 | -4.107
-12 | -0.7928 | 0.18965 | 0.0959 | -4.1803
-11.5 | -0.7736 | 0.18096 | 0.0915 | -4.275
-11 | -0.7558 | 0.17189 | 0.0871 | -4.397
-10.5 | -0.7392 | 0.16191 | 0.0814 | -4.5655
-10 | -0.729 | 0.15349 | 0.0781 | -4.7495
-9.5 | -0.716 | 0.14408 | 0.0738 | -4.9695
-9 | -0.7049 | 0.13456 | 0.0697 | -5.2386
-8.5 | -0.7008 | 0.12521 | 0.0666 | -5.597
-8 | -0.6925 | 0.11666 | 0.0633 | -5.9361
-7.5 | -0.6866 | 0.10767 | 0.0594 | -6.3769
-7 | -0.6836 | 0.09812 | 0.0547 | -6.967
-6.5 | -0.6798 | 0.08692 | 0.0476 | -7.821
-6 | -0.6869 | 0.07618 | 0.0407 | -9.0168
-5.5 | -0.6856 | 0.06314 | 0.0286 | -10.8584
-5 | -0.6806 | 0.04971 | 0.0184 | -13.6914
-4.5 | -0.6533 | 0.03301 | 0.0119 | -19.791
-4 | -0.5997 | 0.02308 | 0.0103 | -25.9835
-3.5 | -0.5306 | 0.01795 | 0.0111 | -29.5599
-3 | -0.4585 | 0.01461 | 0.0122 | -31.3826
-2.5 | -0.3865 | 0.01235 | 0.0131 | -31.2955
-2 | -0.3143 | 0.0113 | 0.0136 | -27.8142
-1.5 | -0.2427 | 0.01062 | 0.0141 | -22.8531
-1 | -0.1729 | 0.00953 | 0.0138 | -18.1427
-0.5 | -0.1032 | 0.00907 | 0.0136 | -11.3782
0 | -0.0342 | 0.00852 | 0.0133 | -4.0141
0.5 | 0.0343 | 0.00808 | 0.013 | 4.245
1 | 0.0937 | 0.00702 | 0.015 | 13.3476
1.5 | 0.1732 | 0.00691 | 0.0127 | 25.0651
2 | 0.2426 | 0.00715 | 0.0124 | 33.9301
2.5 | 0.3124 | 0.00742 | 0.0121 | 42.1024
3 | 0.3825 | 0.00771 | 0.0118 | 49.6109
3.5 | 0.4531 | 0.00804 | 0.0115 | 56.3557
4 | 0.5242 | 0.00841 | 0.0113 | 62.3306
5 | 0.6682 | 0.00931 | 0.011 | 71.7723
5.5 | 0.7413 | 0.0099 | 0.011 | 74.8788
6 | 0.8152 | 0.01065 | 0.011 | 76.5446
6.5 | 0.8901 | 0.0115 | 0.0111 | 77.4
7 | 0.966 | 0.01242 | 0.0115 | 77.7778
7.5 | 1.0427 | 0.01355 | 0.0121 | 76.952
8 | 1.1199 | 0.01493 | 0.0129 | 75.01
8.5 | 1.1952 | 0.01772 | 0.0134 | 67.4492
9 | 1.2573 | 0.02339 | 0.013 | 53.7537
9.5 | 1.2712 | 0.03497 | 0.0035 | 36.3512
10 | 1.2349 | 0.04773 | -0.0053 | 25.8726
10.5 | 1.1956 | 0.06057 | -0.0123 | 19.7391
11 | 1.1557 | 0.07367 | -0.0192 | 15.6875
11.5 | 1.1189 | 0.08669 | -0.0258 | 12.9069
12 | 1.085 | 0.09998 | -0.0327 | 10.8522
12.5 | 1.0551 | 0.11356 | -0.0398 | 9.2911
13 | 1.0294 | 0.12732 | -0.0471 | 8.0851
13.5 | 1.0084 | 0.14123 | -0.0547 | 7.1401
14 | 0.9923 | 0.1554 | -0.0626 | 6.3855
14.5 | 0.9817 | 0.16953 | -0.0706 | 5.7907

## 49. Re 2M Mach 0.00 (1)
BIGFOIL.COM POLAR EXPORT
AZ2002tip
AZ2002tip |  |  |  | Cl Max: | 1.148 | at alpha= | 10 | deg
JavaFoil+Calcfoil stall+Eppler ext transition |  |  |  | L/D Max: | 35.058 | at alpha= | 8 | deg
Re: | 2000000 |  |  | Cd Min: | 0.02409 | at alpha= | 0.5 | deg
Mach: | 0 |  |  | Cl=0 at alpha= | -1.4333 | deg
|  |  |  | @ Cl=0.1, Cd= | 0.025008
|  |  |  | @ Cl=0.4, Cd= | 0.024422
|  |  |  | @ Cl=0.6, Cd= | 0.025403
alpha (deg) | Cl | Cd | Cm | Cl/Cd
-13.5 | -0.464 | 0.11022 | -0.015 | -4.212
-13 | -0.48 | 0.10503 | -0.016 | -4.57
-12.5 | -0.495 | 0.10012 | -0.016 | -4.943
-12 | -0.508 | 0.09524 | -0.016 | -5.334
-11.5 | -0.52 | 0.08985 | -0.017 | -5.788
-11 | -0.529 | 0.08528 | -0.018 | -6.206
-10.5 | -0.533 | 0.08325 | -0.017 | -6.399
-10 | -0.536 | 0.07913 | -0.017 | -6.767
-9.5 | -0.533 | 0.07592 | -0.017 | -7.026
-9 | -0.528 | 0.07238 | -0.018 | -7.297
-8.5 | -0.639 | 0.02894 | -0.032 | -22.068
-8 | -0.62 | 0.02804 | -0.032 | -22.126
-7.5 | -0.48 | 0.06511 | -0.016 | -7.378
-7 | -0.567 | 0.02739 | -0.033 | -20.708
-6.5 | -0.532 | 0.02738 | -0.033 | -19.442
-6 | -0.493 | 0.0272 | -0.033 | -18.121
-5.5 | -0.449 | 0.02703 | -0.033 | -16.606
-5 | -0.401 | 0.02682 | -0.034 | -14.952
-4.5 | -0.35 | 0.02666 | -0.034 | -13.13
-4 | -0.305 | 0.02653 | -0.034 | -11.481
-3.5 | -0.245 | 0.02639 | -0.034 | -9.291
-3 | -0.186 | 0.02618 | -0.035 | -7.099
-2.5 | -0.126 | 0.02546 | -0.035 | -4.967
-2 | -0.067 | 0.02525 | -0.035 | -2.658
-1.5 | -0.008 | 0.02519 | -0.035 | -0.308
-1 | 0.052 | 0.02522 | -0.036 | 2.045
-0.5 | 0.111 | 0.02496 | -0.036 | 4.442
0 | 0.17 | 0.02492 | -0.036 | 6.827
0.5 | 0.222 | 0.02409 | -0.037 | 9.227
1 | 0.28 | 0.02427 | -0.037 | 11.517
1.5 | 0.337 | 0.02417 | -0.037 | 13.933
2 | 0.394 | 0.02439 | -0.037 | 16.158
2.5 | 0.451 | 0.02469 | -0.038 | 18.274
3 | 0.508 | 0.02496 | -0.038 | 20.364
3.5 | 0.565 | 0.02525 | -0.038 | 22.387
4 | 0.622 | 0.0255 | -0.039 | 24.398
4.5 | 0.679 | 0.02585 | -0.039 | 26.272
5 | 0.736 | 0.02627 | -0.039 | 28.009
5.5 | 0.793 | 0.02687 | -0.04 | 29.498
6 | 0.849 | 0.0275 | -0.04 | 30.887
6.5 | 0.906 | 0.02801 | -0.04 | 32.335
7 | 0.962 | 0.02881 | -0.041 | 33.401
7.5 | 1.014 | 0.02936 | -0.041 | 34.535
8 | 1.054 | 0.03005 | -0.041 | 35.058
8.5 | 1.088 | 0.0319 | -0.042 | 34.089
9 | 1.115 | 0.03266 | -0.042 | 34.138
9.5 | 1.135 | 0.0335 | -0.042 | 33.896
10 | 1.148 | 0.03416 | -0.043 | 33.611
10.5 | 1.076 | 0.03933 | -0.039 | 27.35
11 | 1.069 | 0.04119 | -0.04 | 25.947
11.5 | 1.053 | 0.0439 | -0.039 | 23.988
12 | 1.03 | 0.04443 | -0.039 | 23.176
12.5 | 0.996 | 0.05379 | -0.039 | 18.516
13 | 0.955 | 0.06102 | -0.038 | 15.656
13.5 | 0.911 | 0.06998 | -0.037 | 13.012
14 | 0.865 | 0.08003 | -0.036 | 10.805
14.5 | 0.819 | 0.09047 | -0.035 | 9.055
15 | 0.775 | 0.1013 | -0.034 | 7.646

## 50. Re 2M Mach 0.00 (2)
BIGFOIL.COM POLAR EXPORT
AZ2002tip
AZ2002tip |  |  |  | Cl Max: | 1.5777 | at alpha= | 15 | deg
XFOIL ncrit=9 |  |  |  | L/D Max: | 88.2168 | at alpha= | 8 | deg
Re: | 2000000 |  |  | Cd Min: | 0.1947 | at alpha= | 20 | deg
Mach: | 0 |  |  | Cl=0 at alpha= | 0.29138 | deg
|  |  |  | @ Cl=0.1, Cd= | 0.0066027
|  |  |  | @ Cl=0.4, Cd= | 0.0066626
|  |  |  | @ Cl=0.6, Cd= | 0.0076466
alpha (deg) | Cl | Cd | Cm | Cl/Cd
-10.5 | -0.7652 | 0.1383 | 0.0689 | -5.5329
-9.5 | -0.7652 | 0.119 | 0.0606 | -6.4303
-8.5 | -0.7959 | 0.09275 | 0.0472 | -8.5811
-7.5 | -0.8826 | 0.0258 | 0.0153 | -34.2093
-6.5 | -0.7821 | 0.01841 | 0.0154 | -42.4823
-6 | -0.727 | 0.01679 | 0.0154 | -43.2996
-5.5 | -0.671 | 0.01513 | 0.0154 | -44.349
-5 | -0.6144 | 0.01368 | 0.0153 | -44.9123
-4.5 | -0.5572 | 0.0126 | 0.0152 | -44.2222
-4 | -0.4995 | 0.01167 | 0.0151 | -42.8021
-3.5 | -0.4415 | 0.01105 | 0.015 | -39.9548
-3 | -0.3832 | 0.01017 | 0.0148 | -37.6794
-2.5 | -0.325 | 0.00973 | 0.0146 | -33.4018
-2 | -0.2666 | 0.0094 | 0.0143 | -28.3617
-1.5 | -0.2082 | 0.00885 | 0.014 | -23.5254
-1 | -0.1502 | 0.00821 | 0.0135 | -18.2948
-0.5 | -0.0919 | 0.00792 | 0.0131 | -11.6035
0 | -0.0338 | 0.00758 | 0.0126 | -4.4591
0.5 | 0.0242 | 0.00721 | 0.0121 | 3.3564
1 | 0.0819 | 0.00684 | 0.0116 | 11.9737
1.5 | 0.1353 | 0.00614 | 0.0123 | 22.0358
2 | 0.1972 | 0.00596 | 0.0112 | 33.0872
2.5 | 0.2557 | 0.00614 | 0.0108 | 41.645
3 | 0.3141 | 0.00634 | 0.0103 | 49.5426
3.5 | 0.3726 | 0.00655 | 0.0098 | 56.8855
4 | 0.431 | 0.00679 | 0.0093 | 63.4757
4.5 | 0.4893 | 0.00707 | 0.0088 | 69.2079
5 | 0.5476 | 0.00735 | 0.0082 | 74.5034
5.5 | 0.6059 | 0.00768 | 0.0076 | 78.8932
6 | 0.664 | 0.00804 | 0.007 | 82.5871
6.5 | 0.7221 | 0.00851 | 0.0063 | 84.8531
7 | 0.78 | 0.00899 | 0.0056 | 86.7631
7.5 | 0.8378 | 0.00952 | 0.0049 | 88.0042
8 | 0.8954 | 0.01015 | 0.0041 | 88.2167
8.5 | 0.9527 | 0.01081 | 0.0033 | 88.1314
9 | 1.0097 | 0.01151 | 0.0026 | 87.7237
9.5 | 1.0663 | 0.01227 | 0.0018 | 86.903
10 | 1.1222 | 0.01324 | 0.001 | 84.7583
10.5 | 1.1773 | 0.01446 | 0.0001 | 81.4177
11 | 1.232 | 0.01553 | -0.0005 | 79.3303
11.5 | 1.2856 | 0.01667 | -0.0011 | 77.1206
12 | 1.3373 | 0.01828 | -0.0017 | 73.1565
12.5 | 1.3885 | 0.01954 | -0.0022 | 71.0594
13 | 1.4371 | 0.02116 | -0.0025 | 67.9159
13.5 | 1.4825 | 0.02309 | -0.0028 | 64.2053
14 | 1.5237 | 0.02536 | -0.0028 | 60.0828
14.5 | 1.5577 | 0.02818 | -0.0027 | 55.2768
15 | 1.5777 | 0.03203 | -0.0024 | 49.2569
15.5 | 1.559 | 0.04179 | -0.0086 | 37.3056
16 | 1.5247 | 0.05429 | -0.0151 | 28.0844
16.5 | 1.4742 | 0.06986 | -0.0227 | 21.1022
17 | 1.4103 | 0.0881 | -0.0311 | 16.0079
17.5 | 1.3434 | 0.10803 | -0.0405 | 12.4354
18 | 1.281 | 0.12835 | -0.0502 | 9.9805
18.5 | 1.2307 | 0.14749 | -0.0599 | 8.3443
19 | 1.1945 | 0.16483 | -0.0693 | 7.2469
19.5 | 1.1701 | 0.18042 | -0.0782 | 6.4854
20 | 1.1546 | 0.1947 | -0.0868 | 5.9301

## 51. Re 2M Mach 0.10 (1)
BIGFOIL.COM POLAR EXPORT
AZ2002tip
AZ2002tip |  |  |  | Cl Max: | 1.145 | at alpha= | 10 | deg
JavaFoil+Calcfoil stall+Eppler ext transition |  |  |  | L/D Max: | 35.028 | at alpha= | 8 | deg
Re: | 2000000 |  |  | Cd Min: | 0.02411 | at alpha= | 0.5 | deg
Mach: | 0.1 |  |  | Cl=0 at alpha= | -1.4333 | deg
|  |  |  | @ Cl=0.1, Cd= | 0.02503
|  |  |  | @ Cl=0.4, Cd= | 0.024441
|  |  |  | @ Cl=0.6, Cd= | 0.025436
alpha (deg) | Cl | Cd | Cm | Cl/Cd
-13.5 | -0.427 | 0.11126 | -0.015 | -3.842
-13 | -0.446 | 0.10615 | -0.016 | -4.204
-12.5 | -0.464 | 0.10102 | -0.016 | -4.594
-12 | -0.481 | 0.0961 | -0.016 | -5.002
-11.5 | -0.496 | 0.09081 | -0.017 | -5.459
-11 | -0.508 | 0.08634 | -0.017 | -5.884
-10.5 | -0.516 | 0.08371 | -0.017 | -6.159
-10 | -0.522 | 0.07953 | -0.017 | -6.559
-9.5 | -0.523 | 0.07602 | -0.017 | -6.876
-9 | -0.521 | 0.07216 | -0.018 | -7.214
-8.5 | -0.629 | 0.03036 | -0.032 | -20.726
-8 | -0.519 | 0.05508 | -0.024 | -9.425
-7.5 | -0.479 | 0.06468 | -0.017 | -7.404
-7 | -0.454 | 0.06308 | -0.014 | -7.201
-6.5 | -0.532 | 0.02746 | -0.033 | -19.381
-6 | -0.493 | 0.02723 | -0.033 | -18.115
-5.5 | -0.45 | 0.02706 | -0.033 | -16.622
-5 | -0.402 | 0.02686 | -0.034 | -14.982
-4.5 | -0.351 | 0.02669 | -0.034 | -13.167
-4 | -0.306 | 0.02657 | -0.034 | -11.523
-3.5 | -0.246 | 0.02642 | -0.035 | -9.33
-3 | -0.187 | 0.0262 | -0.035 | -7.129
-2.5 | -0.127 | 0.02548 | -0.035 | -4.988
-2 | -0.067 | 0.02527 | -0.035 | -2.668
-1.5 | -0.008 | 0.02522 | -0.036 | -0.309
-1 | 0.052 | 0.02525 | -0.036 | 2.053
-0.5 | 0.111 | 0.02498 | -0.036 | 4.461
0 | 0.166 | 0.02496 | -0.036 | 6.634
0.5 | 0.223 | 0.02411 | -0.037 | 9.256
1 | 0.281 | 0.0243 | -0.037 | 11.55
1.5 | 0.338 | 0.02421 | -0.037 | 13.972
2 | 0.396 | 0.02442 | -0.038 | 16.203
2.5 | 0.453 | 0.02472 | -0.038 | 18.326
3 | 0.51 | 0.025 | -0.038 | 20.415
3.5 | 0.568 | 0.02529 | -0.039 | 22.445
4 | 0.625 | 0.02555 | -0.039 | 24.453
4.5 | 0.682 | 0.0259 | -0.039 | 26.328
5 | 0.739 | 0.02633 | -0.04 | 28.063
5.5 | 0.796 | 0.02694 | -0.04 | 29.546
6 | 0.853 | 0.02756 | -0.04 | 30.937
6.5 | 0.91 | 0.0281 | -0.04 | 32.367
7 | 0.966 | 0.0289 | -0.041 | 33.432
7.5 | 1.018 | 0.02947 | -0.041 | 34.548
8 | 1.057 | 0.03018 | -0.041 | 35.028
8.5 | 1.09 | 0.03206 | -0.042 | 34.004
9 | 1.116 | 0.03285 | -0.042 | 33.978
9.5 | 1.135 | 0.03374 | -0.042 | 33.637
10 | 1.145 | 0.03447 | -0.043 | 33.229
10.5 | 1.069 | 0.03984 | -0.04 | 26.82
11 | 1.058 | 0.0417 | -0.04 | 25.383
11.5 | 1.038 | 0.04247 | -0.04 | 24.427
12 | 1.009 | 0.0458 | -0.039 | 22.022
12.5 | 0.968 | 0.05608 | -0.039 | 17.265
13 | 0.922 | 0.06407 | -0.038 | 14.394
13.5 | 0.872 | 0.0741 | -0.037 | 11.77
14 | 0.822 | 0.08446 | -0.035 | 9.737
14.5 | 0.772 | 0.09593 | -0.034 | 8.051
15 | 0.724 | 0.10719 | -0.033 | 6.756

## 52. Re 2M Mach 0.10 (2)
BIGFOIL.COM POLAR EXPORT
AZ2002tip
AZ2002tip |  |  |  | Cl Max: | 1.5525 | at alpha= | 14.5 | deg
XFOIL ncrit=9 |  |  |  | L/D Max: | 88.2583 | at alpha= | 8 | deg
Re: | 2000000 |  |  | Cd Min: | 0.18916 | at alpha= | 19.5 | deg
Mach: | 0.1 |  |  | Cl=0 at alpha= | 0.28988 | deg
|  |  |  | @ Cl=0.1, Cd= | 0.0066477
|  |  |  | @ Cl=0.4, Cd= | 0.0066678
|  |  |  | @ Cl=0.6, Cd= | 0.0076563
alpha (deg) | Cl | Cd | Cm | Cl/Cd
-10.5 | -0.7627 | 0.13963 | 0.0696 | -5.4623
-10 | -0.7596 | 0.13069 | 0.0658 | -5.8122
-9.5 | -0.7593 | 0.12106 | 0.0616 | -6.2721
-9 | -0.7636 | 0.11045 | 0.0568 | -6.9135
-8.5 | -0.7756 | 0.09825 | 0.0505 | -7.8941
-7.5 | -0.8875 | 0.02701 | 0.0148 | -32.8582
-6.5 | -0.7875 | 0.01905 | 0.0151 | -41.3386
-6 | -0.732 | 0.01733 | 0.0151 | -42.2389
-5.5 | -0.6757 | 0.01554 | 0.0151 | -43.4813
-5 | -0.6186 | 0.01396 | 0.0152 | -44.3123
-4.5 | -0.561 | 0.01276 | 0.0151 | -43.9655
-4 | -0.5028 | 0.01179 | 0.015 | -42.6463
-3.5 | -0.4444 | 0.01108 | 0.0149 | -40.1083
-3 | -0.3857 | 0.01021 | 0.0147 | -37.7767
-2.5 | -0.3269 | 0.00975 | 0.0146 | -33.5282
-2 | -0.2682 | 0.00941 | 0.0144 | -28.5016
-1.5 | -0.2094 | 0.0089 | 0.0141 | -23.5281
-1 | -0.151 | 0.00823 | 0.0136 | -18.3475
-0.5 | -0.0924 | 0.00793 | 0.0131 | -11.652
0 | -0.0338 | 0.0076 | 0.0126 | -4.4474
0.5 | 0.0245 | 0.00723 | 0.0121 | 3.3887
1 | 0.0826 | 0.00687 | 0.0117 | 12.0233
1.5 | 0.1366 | 0.00618 | 0.0123 | 22.1036
2 | 0.1986 | 0.00597 | 0.0113 | 33.2663
3 | 0.3162 | 0.00636 | 0.0104 | 49.717
3.5 | 0.375 | 0.00657 | 0.0099 | 57.0776
4 | 0.4338 | 0.0068 | 0.0094 | 63.7941
4.5 | 0.4926 | 0.00708 | 0.0089 | 69.5763
5.5 | 0.61 | 0.00771 | 0.0077 | 79.118
6 | 0.6686 | 0.00808 | 0.0071 | 82.7475
7 | 0.7856 | 0.00905 | 0.0058 | 86.8066
7.5 | 0.8439 | 0.00958 | 0.0051 | 88.0898
8 | 0.902 | 0.01022 | 0.0044 | 88.2583
8.5 | 0.9599 | 0.01092 | 0.0036 | 87.9029
9 | 1.0176 | 0.0116 | 0.0029 | 87.7241
9.5 | 1.0747 | 0.01245 | 0.0021 | 86.3213
10 | 1.1312 | 0.01347 | 0.0014 | 83.9792
10.5 | 1.1868 | 0.0148 | 0.0006 | 80.1892
11 | 1.2422 | 0.01581 | 0 | 78.5705
11.5 | 1.2961 | 0.01718 | -0.0005 | 75.4424
12 | 1.3483 | 0.01874 | -0.001 | 71.9477
12.5 | 1.3992 | 0.02024 | -0.0014 | 69.1304
13 | 1.447 | 0.02214 | -0.0016 | 65.3568
13.5 | 1.4905 | 0.02444 | -0.0017 | 60.9861
14 | 1.5276 | 0.02724 | -0.0017 | 56.0793
14.5 | 1.5525 | 0.03095 | -0.0014 | 50.1616
15 | 1.5428 | 0.0395 | -0.0066 | 39.0582
15.5 | 1.51 | 0.05178 | -0.0134 | 29.1618
16 | 1.4615 | 0.06699 | -0.021 | 21.8167
16.5 | 1.4011 | 0.08452 | -0.0292 | 16.5771
17 | 1.3366 | 0.10369 | -0.0381 | 12.8903
17.5 | 1.2776 | 0.12298 | -0.0473 | 10.3887
18 | 1.2286 | 0.14148 | -0.0565 | 8.6839
18.5 | 1.1914 | 0.15871 | -0.0656 | 7.5068
19 | 1.1641 | 0.17467 | -0.0746 | 6.6646
19.5 | 1.1471 | 0.18916 | -0.0831 | 6.0642

## 53. Re 2M Mach 0.25 (1)
BIGFOIL.COM POLAR EXPORT
AZ2002tip
AZ2002tip |  |  |  | Cl Max: | 1.117 | at alpha= | 9 | deg
JavaFoil+Calcfoil stall+Eppler ext transition |  |  |  | L/D Max: | 34.718 | at alpha= | 8 | deg
Re: | 2000000 |  |  | Cd Min: | 0.02425 | at alpha= | 0.5 | deg
Mach: | 0.25 |  |  | Cl=0 at alpha= | -1.4344 | deg
|  |  |  | @ Cl=0.1, Cd= | 0.025213
|  |  |  | @ Cl=0.4, Cd= | 0.024594
|  |  |  | @ Cl=0.6, Cd= | 0.11859
alpha (deg) | Cl | Cd | Cm | Cl/Cd
-13 | -0.067 | 0.10928 | -0.016 | -0.613
-12.5 | -0.155 | 0.10461 | -0.016 | -1.483
-12 | -0.221 | 0.10005 | -0.016 | -2.208
-11.5 | -0.274 | 0.09477 | -0.016 | -2.891
-11 | -0.321 | 0.09008 | -0.016 | -3.558
-10.5 | -0.361 | 0.08652 | -0.016 | -4.175
-10 | -0.396 | 0.08238 | -0.017 | -4.808
-9.5 | -0.427 | 0.07584 | -0.019 | -5.628
-9 | -0.446 | 0.07407 | -0.018 | -6.015
-8.5 | -0.471 | 0.06219 | -0.023 | -7.569
-8 | -0.57 | 0.02869 | -0.033 | -19.881
-7.5 | -0.565 | 0.02815 | -0.033 | -20.079
-7 | -0.55 | 0.02779 | -0.034 | -19.795
-6.5 | -0.421 | 0.06159 | -0.012 | -6.84
-6 | -0.493 | 0.02739 | -0.034 | -18.015
-5.5 | -0.454 | 0.0273 | -0.034 | -16.626
-5 | -0.409 | 0.02711 | -0.035 | -15.068
-4.5 | -0.358 | 0.0269 | -0.035 | -13.326
-4 | -0.315 | 0.02673 | -0.035 | -11.771
-3.5 | -0.253 | 0.02654 | -0.035 | -9.544
-3 | -0.192 | 0.02634 | -0.036 | -7.288
-2.5 | -0.131 | 0.02561 | -0.036 | -5.099
-2 | -0.069 | 0.02538 | -0.036 | -2.731
-1.5 | -0.008 | 0.0254 | -0.037 | -0.315
-1 | 0.053 | 0.02541 | -0.037 | 2.097
-0.5 | 0.115 | 0.02515 | -0.037 | 4.552
0 | 0.176 | 0.02511 | -0.037 | 6.999
0.5 | 0.228 | 0.02425 | -0.038 | 9.404
1 | 0.287 | 0.02448 | -0.038 | 11.717
1.5 | 0.346 | 0.02438 | -0.038 | 14.175
2 | 0.404 | 0.02461 | -0.039 | 16.429
2.5 | 0.463 | 0.02492 | -0.039 | 18.577
3 | 0.522 | 0.02521 | -0.039 | 20.687
3.5 | 0.58 | 0.02552 | -0.04 | 22.724
4 | 0.638 | 0.0258 | -0.04 | 24.743
4.5 | 0.697 | 0.02618 | -0.04 | 26.616
5 | 0.755 | 0.02671 | -0.041 | 28.274
5.5 | 0.813 | 0.02735 | -0.041 | 29.732
6 | 0.871 | 0.02799 | -0.041 | 31.137
6.5 | 0.929 | 0.02862 | -0.042 | 32.478
7 | 0.987 | 0.02945 | -0.042 | 33.528
7.5 | 1.039 | 0.03009 | -0.042 | 34.529
8 | 1.074 | 0.03094 | -0.043 | 34.718
8.5 | 1.101 | 0.03304 | -0.043 | 33.32
9 | 1.117 | 0.03403 | -0.043 | 32.825
9.5 | 1.058 | 0.04513 | -0.041 | 23.447
10 | 1.035 | 0.04056 | -0.04 | 25.504
10.5 | 1.008 | 0.04296 | -0.04 | 23.466
11 | 0.964 | 0.04416 | -0.04 | 21.83
11.5 | 0.902 | 0.05371 | -0.039 | 16.799
12 | 0.824 | 0.06388 | -0.038 | 12.905
12.5 | 0.74 | 0.07605 | -0.036 | 9.727
13 | 0.648 | 0.09193 | -0.033 | 7.053
13.5 | 0.559 | 0.10506 | -0.031 | 5.323
14 | 0.468 | 0.11859 | -0.028 | 3.948

## 54. Re 2M Mach 0.25 (2)
BIGFOIL.COM POLAR EXPORT
AZ2002tip
AZ2002tip |  |  |  | Cl Max: | 1.4546 | at alpha= | 13 | deg
XFOIL ncrit=9 |  |  |  | L/D Max: | 88.429 | at alpha= | 7.5 | deg
Re: | 2000000 |  |  | Cd Min: | 0.1838 | at alpha= | 18 | deg
Mach: | 0.25 |  |  | Cl=0 at alpha= | 0.28311 | deg
|  |  |  | @ Cl=0.1, Cd= | 0.006857
|  |  |  | @ Cl=0.4, Cd= | 0.0066986
|  |  |  | @ Cl=0.6, Cd= | 0.0076657
alpha (deg) | Cl | Cd | Cm | Cl/Cd
-13 | -0.5827 | 0.16485 | 0.0594 | -3.5347
-12.5 | -0.584 | 0.15783 | 0.0571 | -3.7002
-12 | -0.5825 | 0.15268 | 0.0554 | -3.8152
-11 | -0.7521 | 0.15648 | 0.0772 | -4.8064
-10.5 | -0.7517 | 0.14614 | 0.073 | -5.1437
-10 | -0.744 | 0.138 | 0.0697 | -5.3913
-9.5 | -0.7391 | 0.12914 | 0.066 | -5.7232
-9 | -0.7372 | 0.11959 | 0.0619 | -6.1644
-8.5 | -0.7383 | 0.10955 | 0.0574 | -6.7394
-8 | -0.7443 | 0.09868 | 0.0519 | -7.5426
-7.5 | -0.7603 | 0.08672 | 0.0447 | -8.7673
-7 | -0.7775 | 0.06802 | 0.0271 | -11.4305
-6.5 | -0.8046 | 0.02946 | 0.0136 | -27.3116
-6 | -0.7589 | 0.02116 | 0.0134 | -35.8648
-5.5 | -0.7014 | 0.01847 | 0.0137 | -37.9751
-5 | -0.6423 | 0.01594 | 0.014 | -40.2949
-4.5 | -0.5821 | 0.01388 | 0.0143 | -41.938
-4 | -0.5215 | 0.01258 | 0.0145 | -41.4547
-3.5 | -0.4604 | 0.01141 | 0.0146 | -40.3506
-3 | -0.3992 | 0.01045 | 0.0146 | -38.201
-2.5 | -0.338 | 0.00987 | 0.0145 | -34.2452
-2 | -0.2769 | 0.00949 | 0.0144 | -29.1781
-1.5 | -0.2158 | 0.00915 | 0.0143 | -23.5847
-1 | -0.1554 | 0.00832 | 0.0138 | -18.6779
-0.5 | -0.0947 | 0.00802 | 0.0134 | -11.808
0 | -0.0342 | 0.00771 | 0.0129 | -4.4358
0.5 | 0.0262 | 0.00734 | 0.0124 | 3.5695
1 | 0.0863 | 0.007 | 0.0119 | 12.3286
1.5 | 0.1438 | 0.0064 | 0.0121 | 22.4688
2 | 0.206 | 0.00602 | 0.0115 | 34.2193
2.5 | 0.2668 | 0.00621 | 0.0111 | 42.963
3 | 0.3277 | 0.00643 | 0.0107 | 50.9642
3.5 | 0.3886 | 0.00665 | 0.0102 | 58.4361
4 | 0.4496 | 0.00691 | 0.0098 | 65.0651
4.5 | 0.5106 | 0.0072 | 0.0093 | 70.9167
5 | 0.5717 | 0.00749 | 0.0088 | 76.3284
5.5 | 0.6329 | 0.00787 | 0.0083 | 80.4193
6 | 0.6941 | 0.00829 | 0.0078 | 83.7274
6.5 | 0.7554 | 0.00881 | 0.0072 | 85.7435
7 | 0.8168 | 0.00931 | 0.0067 | 87.7336
7.5 | 0.8781 | 0.00993 | 0.0062 | 88.429
8 | 0.9395 | 0.01065 | 0.0056 | 88.216
8.5 | 1.0007 | 0.01137 | 0.0051 | 88.0123
9 | 1.0617 | 0.01228 | 0.0046 | 86.4577
9.5 | 1.1221 | 0.0135 | 0.0041 | 83.1185
10 | 1.1818 | 0.01496 | 0.0036 | 78.9973
10.5 | 1.2412 | 0.01622 | 0.0034 | 76.5228
11 | 1.2982 | 0.01812 | 0.0032 | 71.6446
11.5 | 1.3518 | 0.02053 | 0.003 | 65.8451
12 | 1.4011 | 0.02326 | 0.003 | 60.2365
12.5 | 1.4388 | 0.02727 | 0.0029 | 52.7613
13 | 1.4546 | 0.03345 | 0.0011 | 43.4858
13.5 | 1.4236 | 0.04631 | -0.0087 | 30.7407
14 | 1.3826 | 0.06042 | -0.0164 | 22.8832
14.5 | 1.3344 | 0.07574 | -0.0239 | 17.6182
15 | 1.2842 | 0.09162 | -0.0313 | 14.0166
15.5 | 1.2369 | 0.10786 | -0.039 | 11.4676
16 | 1.1947 | 0.12406 | -0.0469 | 9.63
16.5 | 1.1603 | 0.13969 | -0.0547 | 8.3062
17 | 1.1324 | 0.15493 | -0.0627 | 7.3091
17.5 | 1.112 | 0.16944 | -0.0707 | 6.5628
18 | 1.0965 | 0.1838 | -0.0789 | 5.9657

## 55. Re 2M Mach 0.50 (1)
BIGFOIL.COM POLAR EXPORT
AZ2002tip
AZ2002tip |  |  |  | Cl Max: | 1.157 | at alpha= | 20 | deg
JavaFoil+Calcfoil stall+Eppler ext transition |  |  |  | L/D Max: | 31.82 | at alpha= | 7 | deg
Re: | 2000000 |  |  | Cd Min: | 0.02532 | at alpha= | 1.5 | deg
Mach: | 0.5 |  |  | Cl=0 at alpha= | -1.4348 | deg
|  |  |  | @ Cl=0.1, Cd= | 0.026092
|  |  |  | @ Cl=0.4, Cd= | 0.025479
|  |  |  | @ Cl=0.6, Cd= | 0.026718
alpha (deg) | Cl | Cd | Cm | Cl/Cd
-20 | -1.017 | 0.19358 | -0.019 | -5.253
-19.5 | -0.99 | 0.19015 | -0.019 | -5.206
-19 | -0.963 | 0.18475 | -0.019 | -5.213
-18.5 | -0.937 | 0.18151 | -0.019 | -5.161
-18 | -0.91 | 0.17449 | -0.019 | -5.216
-17.5 | -0.885 | 0.17385 | -0.02 | -5.093
-17 | -0.857 | 0.16656 | -0.019 | -5.146
-16.5 | -0.828 | 0.1601 | -0.018 | -5.17
-16 | -0.799 | 0.18036 | -0.018 | -4.43
-15.5 | -0.773 | 0.15289 | -0.018 | -5.056
-15 | -0.746 | 0.1468 | -0.018 | -5.079
-14.5 | -0.719 | 0.14211 | -0.018 | -5.058
-14 | -0.693 | 0.13821 | -0.019 | -5.014
-13.5 | -0.663 | 0.13285 | -0.017 | -4.993
-13 | -0.636 | 0.12796 | -0.017 | -4.966
-12.5 | -0.608 | 0.12292 | -0.017 | -4.948
-12 | -0.581 | 0.11969 | -0.017 | -4.854
-11.5 | -0.554 | 0.11674 | -0.017 | -4.744
-11 | -0.527 | 0.11362 | -0.017 | -4.634
-10.5 | -0.5 | 0.10988 | -0.017 | -4.548
-10 | -0.471 | 0.1024 | -0.016 | -4.602
-9.5 | -0.444 | 0.09843 | -0.016 | -4.509
-9 | -0.417 | 0.09876 | -0.016 | -4.218
-8.5 | -0.389 | 0.09466 | -0.016 | -4.111
-8 | -0.362 | 0.09207 | -0.016 | -3.929
-7.5 | -0.334 | 0.08488 | -0.016 | -3.935
-7 | -0.307 | 0.07175 | -0.016 | -4.275
-6.5 | -0.279 | 0.06557 | -0.017 | -4.261
-6 | -0.313 | 0.02861 | -0.038 | -10.956
-5.5 | -0.279 | 0.0283 | -0.038 | -9.867
-5 | -0.36 | 0.02795 | -0.039 | -12.871
-4.5 | -0.295 | 0.0551 | -0.014 | -5.347
-4 | -0.352 | 0.02758 | -0.039 | -12.753
-3.5 | -0.283 | 0.02733 | -0.04 | -10.362
-3 | -0.215 | 0.02715 | -0.04 | -7.904
-2.5 | -0.146 | 0.027 | -0.04 | -5.408
-2 | -0.077 | 0.02612 | -0.041 | -2.966
-1.5 | -0.009 | 0.02622 | -0.041 | -0.341
-1 | 0.06 | 0.02621 | -0.041 | 2.272
-0.5 | 0.128 | 0.02601 | -0.042 | 4.922
0 | 0.196 | 0.02593 | -0.042 | 7.578
0.5 | 0.241 | 0.02558 | -0.042 | 9.44
1 | 0.304 | 0.02543 | -0.043 | 11.944
1.5 | 0.366 | 0.02532 | -0.043 | 14.446
2 | 0.428 | 0.02561 | -0.043 | 16.707
2.5 | 0.49 | 0.02598 | -0.044 | 18.853
3 | 0.552 | 0.02637 | -0.044 | 20.922
3.5 | 0.614 | 0.02682 | -0.044 | 22.881
4 | 0.675 | 0.02718 | -0.045 | 24.848
4.5 | 0.737 | 0.02791 | -0.045 | 26.418
5 | 0.799 | 0.02879 | -0.045 | 27.748
5.5 | 0.861 | 0.02959 | -0.046 | 29.083
6 | 0.922 | 0.03051 | -0.046 | 30.226
6.5 | 0.984 | 0.03188 | -0.046 | 30.865
7 | 1.046 | 0.03286 | -0.047 | 31.82
7.5 | 1.008 | 0.04071 | -0.043 | 24.753
8 | 0.918 | 0.04406 | -0.043 | 20.833
8.5 | 0.609 | 0.04384 | -0.042 | 13.9
9 | 0.598 | 0.07004 | -0.036 | 8.539
9.5 | 0.595 | 0.09549 | -0.021 | 6.236
10 | 0.622 | 0.10048 | -0.021 | 6.186
10.5 | 0.648 | 0.12732 | -0.02 | 5.086
11 | 0.676 | 0.11213 | -0.023 | 6.027
11.5 | 0.703 | 0.11657 | -0.024 | 6.027
12 | 0.73 | 0.12091 | -0.025 | 6.037
12.5 | 0.759 | 0.13028 | -0.027 | 5.826
13 | 0.783 | 0.13102 | -0.026 | 5.98
13.5 | 0.81 | 0.13706 | -0.027 | 5.913
14 | 0.837 | 0.13942 | -0.028 | 6.007
14.5 | 0.868 | 0.14737 | -0.031 | 5.889
15 | 0.892 | 0.1517 | -0.03 | 5.878
15.5 | 0.918 | 0.15325 | -0.03 | 5.991
16 | 0.945 | 0.1566 | -0.031 | 6.033
16.5 | 0.972 | 0.16185 | -0.032 | 6.005
17 | 1.002 | 0.16838 | -0.033 | 5.951
17.5 | 1.029 | 0.17553 | -0.034 | 5.86
18 | 1.051 | 0.17749 | -0.033 | 5.922
18.5 | 1.077 | 0.18498 | -0.034 | 5.821
19 | 1.102 | 0.18795 | -0.034 | 5.866
19.5 | 1.129 | 0.19287 | -0.035 | 5.853
20 | 1.157 | 0.19965 | -0.036 | 5.796

## 56. Re 2M Mach 0.50 (2)
BIGFOIL.COM POLAR EXPORT
AZ2002tip
AZ2002tip |  |  |  | Cl Max: | 1.3096 | at alpha= | 9.5 | deg
XFOIL ncrit=9 |  |  |  | L/D Max: | 90.0559 | at alpha= | 7 | deg
Re: | 2000000 |  |  | Cd Min: | 0.33565 | at alpha= | -20 | deg
Mach: | 0.5 |  |  | Cl=0 at alpha= | 0.25451 | deg
|  |  |  | @ Cl=0.1, Cd= | 0.0075637
|  |  |  | @ Cl=0.4, Cd= | 0.006831
|  |  |  | @ Cl=0.6, Cd= | 0.0077328
alpha (deg) | Cl | Cd | Cm | Cl/Cd
-20 | -1.1617 | 0.33565 | 0.1833 | -3.461
-19.5 | -1.1376 | 0.32614 | 0.1771 | -3.4881
-19 | -1.1136 | 0.31677 | 0.1709 | -3.5155
-18.5 | -1.0896 | 0.30744 | 0.1649 | -3.5441
-17.5 | -1.0431 | 0.28915 | 0.1538 | -3.6075
-17 | -1.0198 | 0.28051 | 0.1484 | -3.6355
-16.5 | -0.9962 | 0.2718 | 0.1429 | -3.6652
-16 | -0.9726 | 0.26296 | 0.1375 | -3.6987
-15.5 | -0.949 | 0.25403 | 0.1321 | -3.7358
-15 | -0.9256 | 0.24499 | 0.1269 | -3.7781
-14.5 | -0.9018 | 0.23557 | 0.1216 | -3.8282
-13 | -0.8388 | 0.20752 | 0.1065 | -4.042
-12.5 | -0.8183 | 0.19816 | 0.1015 | -4.1295
-11.5 | -0.782 | 0.18061 | 0.0931 | -4.3298
-11 | -0.7644 | 0.17209 | 0.089 | -4.4419
-10.5 | -0.7479 | 0.16337 | 0.0849 | -4.578
-10 | -0.7332 | 0.15415 | 0.0808 | -4.7564
-9.5 | -0.7201 | 0.14403 | 0.0759 | -4.9997
-9 | -0.7095 | 0.13452 | 0.072 | -5.2743
-8.5 | -0.7012 | 0.12491 | 0.068 | -5.6136
-8 | -0.6954 | 0.11522 | 0.064 | -6.0354
-7.5 | -0.6925 | 0.10532 | 0.0597 | -6.5752
-7 | -0.6966 | 0.09563 | 0.0552 | -7.2843
-6.5 | -0.7023 | 0.08496 | 0.0494 | -8.2662
-6 | -0.7165 | 0.07408 | 0.0418 | -9.672
-5.5 | -0.7136 | 0.06 | 0.0278 | -11.8933
-5 | -0.6966 | 0.04408 | 0.0166 | -15.8031
-4.5 | -0.6637 | 0.02951 | 0.0116 | -22.4907
-4 | -0.6061 | 0.01982 | 0.0109 | -30.5802
-3.5 | -0.5349 | 0.01519 | 0.0119 | -35.214
-3 | -0.462 | 0.01245 | 0.013 | -37.1084
-2.5 | -0.3892 | 0.0107 | 0.0138 | -36.3738
-2 | -0.317 | 0.00996 | 0.0143 | -31.8273
-1.5 | -0.2455 | 0.00953 | 0.0146 | -25.7608
-1 | -0.1749 | 0.00882 | 0.0146 | -19.8299
-0.5 | -0.105 | 0.00836 | 0.0143 | -12.5598
0 | -0.0353 | 0.00811 | 0.014 | -4.3527
1 | 0.1034 | 0.00755 | 0.013 | 13.6954
1.5 | 0.1717 | 0.00712 | 0.0127 | 24.1152
2 | 0.2403 | 0.00628 | 0.0127 | 38.2643
2.5 | 0.3103 | 0.00651 | 0.0124 | 47.6651
3 | 0.3807 | 0.00676 | 0.012 | 56.3166
3.5 | 0.4514 | 0.00702 | 0.0118 | 64.302
4 | 0.5227 | 0.00732 | 0.0116 | 71.4071
4.5 | 0.5946 | 0.0077 | 0.0114 | 77.2208
5 | 0.6671 | 0.00814 | 0.0113 | 81.9533
5.5 | 0.7404 | 0.00871 | 0.0112 | 85.0057
6 | 0.8147 | 0.00928 | 0.0113 | 87.7909
6.5 | 0.8899 | 0.00993 | 0.0116 | 89.6173
7 | 0.9663 | 0.01073 | 0.0121 | 90.0559
7.5 | 1.0437 | 0.01166 | 0.0127 | 89.5111
8 | 1.1221 | 0.01284 | 0.0136 | 87.391
8.5 | 1.2008 | 0.01499 | 0.0145 | 80.1067
9 | 1.2761 | 0.01894 | 0.0155 | 67.3759
9.5 | 1.3096 | 0.02837 | 0.0119 | 46.1614
10 | 1.2845 | 0.04276 | -0.0024 | 30.0398
10.5 | 1.2425 | 0.05569 | -0.0094 | 22.311
11 | 1.2018 | 0.06871 | -0.0161 | 17.4909
11.5 | 1.163 | 0.08172 | -0.0228 | 14.2315
12 | 1.127 | 0.09484 | -0.0295 | 11.8832
12.5 | 1.0951 | 0.10816 | -0.0364 | 10.1248
13 | 1.0677 | 0.12159 | -0.0435 | 8.7811
13.5 | 1.0455 | 0.13507 | -0.0508 | 7.7404
14 | 1.0278 | 0.14866 | -0.0584 | 6.9138
14.5 | 1.0135 | 0.16269 | -0.0666 | 6.2296

## 57. Re 3M Mach 0.00 (1)
BIGFOIL.COM POLAR EXPORT
AZ2002tip
AZ2002tip |  |  |  | Cl Max: | 1.153 | at alpha= | 10.5 | deg
JavaFoil+Calcfoil stall+Eppler ext transition |  |  |  | L/D Max: | 36.124 | at alpha= | 8 | deg
Re: | 3000000 |  |  | Cd Min: | 0.02429 | at alpha= | 2.5 | deg
Mach: | 0 |  |  | Cl=0 at alpha= | -1.4333 | deg
|  |  |  | @ Cl=0.1, Cd= | 0.025066
|  |  |  | @ Cl=0.4, Cd= | 0.024478
|  |  |  | @ Cl=0.6, Cd= | 0.024977
alpha (deg) | Cl | Cd | Cm | Cl/Cd
-14 | -0.45 | 0.11027 | -0.017 | -4.083
-13.5 | -0.467 | 0.10469 | -0.017 | -4.465
-13 | -0.484 | 0.09903 | -0.018 | -4.888
-12.5 | -0.5 | 0.09383 | -0.018 | -5.324
-12 | -0.515 | 0.08781 | -0.019 | -5.862
-11.5 | -0.53 | 0.07997 | -0.021 | -6.632
-11 | -0.544 | 0.07256 | -0.022 | -7.499
-10.5 | -0.548 | 0.07092 | -0.022 | -7.733
-10 | -0.561 | 0.06131 | -0.024 | -9.154
-9.5 | -0.605 | 0.03891 | -0.028 | -15.55
-9 | -0.651 | 0.02853 | -0.032 | -22.831
-8.5 | -0.639 | 0.02799 | -0.032 | -22.818
-8 | -0.62 | 0.02756 | -0.032 | -22.513
-7.5 | -0.597 | 0.02728 | -0.032 | -21.864
-7 | -0.567 | 0.02703 | -0.033 | -20.983
-6.5 | -0.532 | 0.02684 | -0.033 | -19.834
-6 | -0.493 | 0.02662 | -0.033 | -18.51
-5.5 | -0.449 | 0.0265 | -0.033 | -16.934
-5 | -0.401 | 0.02634 | -0.034 | -15.224
-4.5 | -0.35 | 0.02619 | -0.034 | -13.368
-4 | -0.305 | 0.02608 | -0.034 | -11.68
-3.5 | -0.245 | 0.02598 | -0.034 | -9.44
-3 | -0.186 | 0.02577 | -0.035 | -7.211
-2.5 | -0.126 | 0.02519 | -0.035 | -5.02
-2 | -0.067 | 0.02513 | -0.035 | -2.67
-1.5 | -0.008 | 0.02512 | -0.035 | -0.308
-1 | 0.052 | 0.02509 | -0.036 | 2.056
-0.5 | 0.111 | 0.02506 | -0.036 | 4.425
0 | 0.17 | 0.02483 | -0.036 | 6.853
0.5 | 0.222 | 0.02487 | -0.037 | 8.936
1 | 0.28 | 0.02461 | -0.037 | 11.358
1.5 | 0.337 | 0.02434 | -0.037 | 13.841
2 | 0.394 | 0.0245 | -0.037 | 16.086
2.5 | 0.451 | 0.02429 | -0.038 | 18.572
3 | 0.508 | 0.02455 | -0.038 | 20.708
3.5 | 0.565 | 0.02483 | -0.038 | 22.768
4 | 0.622 | 0.02507 | -0.039 | 24.825
4.5 | 0.679 | 0.02543 | -0.039 | 26.705
5 | 0.736 | 0.02594 | -0.039 | 28.372
5.5 | 0.793 | 0.02649 | -0.04 | 29.918
6 | 0.849 | 0.0269 | -0.04 | 31.571
6.5 | 0.906 | 0.02739 | -0.04 | 33.068
7 | 0.962 | 0.02802 | -0.041 | 34.345
7.5 | 1.014 | 0.02852 | -0.041 | 35.554
8 | 1.054 | 0.02917 | -0.041 | 36.124
8.5 | 1.088 | 0.03095 | -0.042 | 35.136
9 | 1.115 | 0.03164 | -0.042 | 35.238
9.5 | 1.135 | 0.03239 | -0.042 | 35.05
10 | 1.148 | 0.03295 | -0.043 | 34.85
10.5 | 1.153 | 0.03391 | -0.043 | 34.009
11 | 1.072 | 0.03931 | -0.04 | 27.28
11.5 | 1.058 | 0.04161 | -0.04 | 25.42
12 | 1.038 | 0.04354 | -0.04 | 23.831
12.5 | 1.007 | 0.04496 | -0.04 | 22.389
13 | 0.968 | 0.0547 | -0.039 | 17.704
13.5 | 0.925 | 0.06193 | -0.038 | 14.934
14 | 0.878 | 0.07115 | -0.037 | 12.337
14.5 | 0.832 | 0.08038 | -0.037 | 10.35
15 | 0.785 | 0.09104 | -0.035 | 8.627
15.5 | 0.739 | 0.10323 | -0.034 | 7.162

## 58. Re 3M Mach 0.00 (2)
BIGFOIL.COM POLAR EXPORT
AZ2002tip
AZ2002tip |  |  |  | Cl Max: | 1.627 | at alpha= | 15.5 | deg
XFOIL ncrit=9 |  |  |  | L/D Max: | 94.0869 | at alpha= | 8.5 | deg
Re: | 3000000 |  |  | Cd Min: | 0.20085 | at alpha= | -14 | deg
Mach: | 0 |  |  | Cl=0 at alpha= | 0.29381 | deg
|  |  |  | @ Cl=0.1, Cd= | 0.0068911
|  |  |  | @ Cl=0.4, Cd= | 0.0062949
|  |  |  | @ Cl=0.6, Cd= | 0.0072097
alpha (deg) | Cl | Cd | Cm | Cl/Cd
-14 | -0.8253 | 0.20085 | 0.0964 | -4.109
-13.5 | -0.8103 | 0.19404 | 0.0929 | -4.1759
-13 | -0.798 | 0.18763 | 0.09 | -4.2531
-12.5 | -0.785 | 0.17977 | 0.0862 | -4.3667
-12 | -0.7728 | 0.17057 | 0.0821 | -4.5307
-11 | -0.7563 | 0.15268 | 0.0747 | -4.9535
-10.5 | -1.1966 | 0.0289 | 0.0145 | -41.4048
-10 | -1.1503 | 0.02693 | 0.0149 | -42.7144
-9.5 | -1.1 | 0.02586 | 0.0151 | -42.5367
-9 | -1.0501 | 0.02424 | 0.0154 | -43.321
-8 | -0.9468 | 0.02118 | 0.0157 | -44.7025
-7.5 | -0.894 | 0.01938 | 0.0158 | -46.13
-7 | -0.84 | 0.01774 | 0.0159 | -47.3506
-6.5 | -0.7849 | 0.01629 | 0.0159 | -48.1829
-6 | -0.729 | 0.01505 | 0.0159 | -48.4385
-5.5 | -0.6725 | 0.01395 | 0.0158 | -48.2079
-5 | -0.6155 | 0.01306 | 0.0157 | -47.1286
-4.5 | -0.5584 | 0.0111 | 0.0156 | -50.3063
-4 | -0.5005 | 0.01031 | 0.0154 | -48.5451
-3.5 | -0.4424 | 0.00988 | 0.0152 | -44.7773
-3 | -0.3843 | 0.00954 | 0.015 | -40.283
-2.5 | -0.326 | 0.0092 | 0.0147 | -35.4348
-2 | -0.2676 | 0.00884 | 0.0145 | -30.2715
-1.5 | -0.2091 | 0.00862 | 0.0142 | -24.2575
-1 | -0.1509 | 0.00792 | 0.0137 | -19.053
-0.5 | -0.0926 | 0.00766 | 0.0133 | -12.0888
0 | -0.0342 | 0.00746 | 0.0128 | -4.5845
0.5 | 0.024 | 0.00715 | 0.0122 | 3.3566
1 | 0.0824 | 0.00697 | 0.0117 | 11.8221
1.5 | 0.1404 | 0.00671 | 0.0112 | 20.924
2 | 0.1972 | 0.00629 | 0.011 | 31.3514
2.5 | 0.2551 | 0.00581 | 0.0108 | 43.9071
3 | 0.3136 | 0.00599 | 0.0104 | 52.3539
3.5 | 0.3721 | 0.00619 | 0.0099 | 60.1131
4 | 0.4306 | 0.00641 | 0.0094 | 67.1763
4.5 | 0.489 | 0.00667 | 0.0088 | 73.3133
5 | 0.5474 | 0.00693 | 0.0083 | 78.9899
5.5 | 0.6057 | 0.00724 | 0.0077 | 83.6602
6 | 0.6639 | 0.00761 | 0.007 | 87.2405
6.5 | 0.722 | 0.00804 | 0.0063 | 89.801
7 | 0.7801 | 0.00848 | 0.0057 | 91.9929
7.5 | 0.8379 | 0.00898 | 0.0049 | 93.3073
8 | 0.8956 | 0.00956 | 0.0042 | 93.682
8.5 | 0.9531 | 0.01013 | 0.0034 | 94.0869
9 | 1.0102 | 0.01083 | 0.0027 | 93.2779
9.5 | 1.0671 | 0.01156 | 0.0019 | 92.3097
10 | 1.1233 | 0.01248 | 0.0011 | 90.008
10.5 | 1.1789 | 0.01349 | 0.0003 | 87.3907
11 | 1.234 | 0.01451 | -0.0004 | 85.0448
11.5 | 1.2887 | 0.01533 | -0.001 | 84.0639
12 | 1.3423 | 0.01629 | -0.0016 | 82.4002
12.5 | 1.3946 | 0.01752 | -0.0021 | 79.6005
13 | 1.444 | 0.01929 | -0.0025 | 74.8574
13.5 | 1.4887 | 0.02171 | -0.0028 | 68.5721
14 | 1.5335 | 0.02349 | -0.003 | 65.2831
14.5 | 1.574 | 0.0256 | -0.0029 | 61.4844
15 | 1.6073 | 0.02824 | -0.0026 | 56.9157
15.5 | 1.627 | 0.03182 | -0.002 | 51.1314
16 | 1.6049 | 0.04203 | -0.0086 | 38.1846
16.5 | 1.5686 | 0.05472 | -0.0152 | 28.6659
17 | 1.509 | 0.07155 | -0.0232 | 21.0901
17.5 | 1.4278 | 0.09281 | -0.0332 | 15.3841
18 | 1.3438 | 0.11615 | -0.0442 | 11.5695
18.5 | 1.2703 | 0.13914 | -0.0557 | 9.1297
19 | 1.2162 | 0.15994 | -0.0667 | 7.6041
19.5 | 1.1809 | 0.17787 | -0.0769 | 6.6391
20 | 1.1613 | 0.19311 | -0.086 | 6.0137

## 59. Re 3M Mach 0.10 (1)
BIGFOIL.COM POLAR EXPORT
AZ2002tip
AZ2002tip |  |  |  | Cl Max: | 1.145 | at alpha= | 10 | deg
JavaFoil+Calcfoil stall+Eppler ext transition |  |  |  | L/D Max: | 36.099 | at alpha= | 8 | deg
Re: | 3000000 |  |  | Cd Min: | 0.02433 | at alpha= | 2.5 | deg
Mach: | 0.1 |  |  | Cl=0 at alpha= | -1.4333 | deg
|  |  |  | @ Cl=0.1, Cd= | 0.025079
|  |  |  | @ Cl=0.4, Cd= | 0.024507
|  |  |  | @ Cl=0.6, Cd= | 0.025005
alpha (deg) | Cl | Cd | Cm | Cl/Cd
-14 | -0.41 | 0.11217 | -0.017 | -3.656
-13.5 | -0.43 | 0.10638 | -0.017 | -4.041
-13 | -0.449 | 0.10078 | -0.017 | -4.46
-12.5 | -0.468 | 0.09518 | -0.018 | -4.919
-12 | -0.486 | 0.08978 | -0.019 | -5.411
-11.5 | -0.504 | 0.08231 | -0.02 | -6.123
-11 | -0.52 | 0.07549 | -0.021 | -6.888
-10.5 | -0.528 | 0.07346 | -0.021 | -7.186
-10 | -0.541 | 0.06504 | -0.023 | -8.32
-9.5 | -0.567 | 0.04902 | -0.026 | -11.571
-9 | -0.641 | 0.0287 | -0.032 | -22.342
-8.5 | -0.631 | 0.02807 | -0.032 | -22.492
-8 | -0.616 | 0.0276 | -0.032 | -22.302
-7.5 | -0.594 | 0.02733 | -0.032 | -21.722
-7 | -0.566 | 0.02707 | -0.033 | -20.9
-6.5 | -0.532 | 0.0269 | -0.033 | -19.784
-6 | -0.493 | 0.02666 | -0.033 | -18.504
-5.5 | -0.45 | 0.02654 | -0.033 | -16.951
-5 | -0.402 | 0.02637 | -0.034 | -15.255
-4.5 | -0.351 | 0.02621 | -0.034 | -13.406
-4 | -0.306 | 0.0261 | -0.034 | -11.728
-3.5 | -0.246 | 0.026 | -0.035 | -9.48
-3 | -0.187 | 0.02579 | -0.035 | -7.242
-2.5 | -0.127 | 0.02521 | -0.035 | -5.041
-2 | -0.067 | 0.02515 | -0.035 | -2.681
-1.5 | -0.008 | 0.02514 | -0.036 | -0.31
-1 | 0.052 | 0.02512 | -0.036 | 2.063
-0.5 | 0.111 | 0.02507 | -0.036 | 4.444
0 | 0.166 | 0.02485 | -0.036 | 6.662
0.5 | 0.223 | 0.0249 | -0.037 | 8.964
1 | 0.281 | 0.02464 | -0.037 | 11.392
1.5 | 0.338 | 0.02437 | -0.037 | 13.881
2 | 0.396 | 0.02452 | -0.038 | 16.134
2.5 | 0.453 | 0.02433 | -0.038 | 18.625
3 | 0.51 | 0.02458 | -0.038 | 20.764
3.5 | 0.568 | 0.02487 | -0.039 | 22.828
4 | 0.625 | 0.02511 | -0.039 | 24.888
4.5 | 0.682 | 0.02548 | -0.039 | 26.761
5 | 0.739 | 0.02599 | -0.04 | 28.434
5.5 | 0.796 | 0.02655 | -0.04 | 29.975
6 | 0.853 | 0.02697 | -0.04 | 31.624
6.5 | 0.91 | 0.02747 | -0.04 | 33.115
7 | 0.966 | 0.0281 | -0.041 | 34.381
7.5 | 1.018 | 0.02862 | -0.041 | 35.572
8 | 1.057 | 0.02928 | -0.041 | 36.099
8.5 | 1.09 | 0.0311 | -0.042 | 35.057
9 | 1.116 | 0.03182 | -0.042 | 35.08
9.5 | 1.135 | 0.0326 | -0.042 | 34.807
10 | 1.145 | 0.03321 | -0.043 | 34.487
10.5 | 1.086 | 0.04298 | -0.04 | 25.259
11 | 1.062 | 0.03975 | -0.04 | 26.718
11.5 | 1.043 | 0.04221 | -0.04 | 24.71
12 | 1.017 | 0.04232 | -0.04 | 24.034
12.5 | 0.98 | 0.05081 | -0.039 | 19.29
13 | 0.936 | 0.05697 | -0.039 | 16.432
13.5 | 0.886 | 0.06577 | -0.038 | 13.465
14 | 0.835 | 0.07501 | -0.037 | 11.137
14.5 | 0.784 | 0.08547 | -0.036 | 9.177
15 | 0.734 | 0.09653 | -0.035 | 7.609

## 60. Re 3M Mach 0.10 (2)
BIGFOIL.COM POLAR EXPORT
AZ2002tip
AZ2002tip |  |  |  | Cl Max: | 1.5984 | at alpha= | 15 | deg
XFOIL ncrit=9 |  |  |  | L/D Max: | 93.9628 | at alpha= | 8.5 | deg
Re: | 3000000 |  |  | Cd Min: | 0.21984 | at alpha= | -15 | deg
Mach: | 0.1 |  |  | Cl=0 at alpha= | 0.29266 | deg
|  |  |  | @ Cl=0.1, Cd= | 0.0069114
|  |  |  | @ Cl=0.4, Cd= | 0.0062952
|  |  |  | @ Cl=0.6, Cd= | 0.0072167
alpha (deg) | Cl | Cd | Cm | Cl/Cd
-15 | -0.852 | 0.21984 | 0.106 | -3.8755
-14.5 | -0.8367 | 0.21154 | 0.1017 | -3.9553
-14 | -0.8265 | 0.20153 | 0.097 | -4.1011
-13.5 | -0.8113 | 0.19473 | 0.0935 | -4.1663
-13 | -0.7985 | 0.18834 | 0.0905 | -4.2397
-12 | -0.7727 | 0.17131 | 0.0826 | -4.5105
-11.5 | -0.7632 | 0.16257 | 0.079 | -4.6946
-10.5 | -1.0905 | 0.06245 | 0.0248 | -17.462
-10 | -1.1487 | 0.03063 | 0.0138 | -37.5024
-9.5 | -1.1043 | 0.02783 | 0.0143 | -39.6802
-9 | -1.0556 | 0.0258 | 0.0146 | -40.9147
-8 | -0.9526 | 0.02244 | 0.0151 | -42.451
-7.5 | -0.8999 | 0.02041 | 0.0153 | -44.0911
-7 | -0.8459 | 0.01849 | 0.0155 | -45.7491
-6.5 | -0.7905 | 0.01684 | 0.0156 | -46.9418
-6 | -0.7342 | 0.01545 | 0.0156 | -47.521
-5.5 | -0.6772 | 0.01423 | 0.0156 | -47.5896
-4.5 | -0.5622 | 0.01133 | 0.0155 | -49.6205
-4 | -0.5038 | 0.01038 | 0.0153 | -48.5356
-3.5 | -0.4453 | 0.00991 | 0.0151 | -44.9344
-3 | -0.3867 | 0.00956 | 0.0149 | -40.4498
-2.5 | -0.328 | 0.00923 | 0.0147 | -35.5363
-2 | -0.2691 | 0.00886 | 0.0145 | -30.3725
-1.5 | -0.2103 | 0.00864 | 0.0143 | -24.3403
-1 | -0.1517 | 0.00794 | 0.0138 | -19.1058
-0.5 | -0.093 | 0.00767 | 0.0133 | -12.1252
0 | -0.0343 | 0.00747 | 0.0128 | -4.5917
0.5 | 0.0243 | 0.00716 | 0.0123 | 3.3939
1 | 0.083 | 0.00699 | 0.0118 | 11.8741
1.5 | 0.1414 | 0.00672 | 0.0113 | 21.0417
2 | 0.1986 | 0.00631 | 0.011 | 31.4739
2.5 | 0.2567 | 0.00581 | 0.0109 | 44.1824
3.5 | 0.3745 | 0.0062 | 0.0099 | 60.4032
4 | 0.4334 | 0.00642 | 0.0094 | 67.5078
4.5 | 0.4922 | 0.00668 | 0.0089 | 73.6826
5 | 0.551 | 0.00695 | 0.0083 | 79.2806
5.5 | 0.6098 | 0.00727 | 0.0078 | 83.879
6 | 0.6685 | 0.00764 | 0.0071 | 87.5
6.5 | 0.7271 | 0.00807 | 0.0065 | 90.0991
7 | 0.7856 | 0.00853 | 0.0058 | 92.0985
7.5 | 0.844 | 0.00904 | 0.0051 | 93.3628
8 | 0.9022 | 0.00962 | 0.0044 | 93.7838
8.5 | 0.9603 | 0.01022 | 0.0037 | 93.9628
9 | 1.0181 | 0.01092 | 0.003 | 93.2326
9.5 | 1.0755 | 0.01173 | 0.0022 | 91.688
10 | 1.1323 | 0.01274 | 0.0014 | 88.8776
10.5 | 1.1887 | 0.01371 | 0.0008 | 86.7031
11 | 1.2445 | 0.01472 | 0.0002 | 84.5448
11.5 | 1.2997 | 0.01561 | -0.0004 | 83.2607
12 | 1.3538 | 0.0167 | -0.0008 | 81.0659
12.5 | 1.406 | 0.01816 | -0.0013 | 77.4229
13 | 1.4543 | 0.02032 | -0.0016 | 71.5699
13.5 | 1.4984 | 0.02283 | -0.0018 | 65.6329
14 | 1.5408 | 0.025 | -0.0017 | 61.632
14.5 | 1.5765 | 0.02769 | -0.0015 | 56.9339
15 | 1.5984 | 0.03138 | -0.0011 | 50.9369
15.5 | 1.5795 | 0.0413 | -0.0076 | 38.2446
16 | 1.5411 | 0.0544 | -0.0145 | 28.329
16.5 | 1.4841 | 0.07091 | -0.0226 | 20.9293
17 | 1.4091 | 0.09095 | -0.032 | 15.4931
17.5 | 1.3319 | 0.1128 | -0.0424 | 11.8076
18 | 1.2638 | 0.13442 | -0.053 | 9.4019
18.5 | 1.2098 | 0.15474 | -0.0636 | 7.8183
19 | 1.1757 | 0.17204 | -0.0732 | 6.8339
19.5 | 1.1531 | 0.1878 | -0.0825 | 6.14
20 | 1.1392 | 0.20218 | -0.0912 | 5.6346

## 61. Re 3M Mach 0.25 (1)
BIGFOIL.COM POLAR EXPORT
AZ2002tip
AZ2002tip |  |  |  | Cl Max: | 1.121 | at alpha= | 9.5 | deg
JavaFoil+Calcfoil stall+Eppler ext transition |  |  |  | L/D Max: | 35.821 | at alpha= | 8 | deg
Re: | 3000000 |  |  | Cd Min: | 0.02451 | at alpha= | 2.5 | deg
Mach: | 0.25 |  |  | Cl=0 at alpha= | -1.4344 | deg
|  |  |  | @ Cl=0.1, Cd= | 0.02522
|  |  |  | @ Cl=0.4, Cd= | 0.12148
|  |  |  | @ Cl=0.6, Cd= | 0.12148
alpha (deg) | Cl | Cd | Cm | Cl/Cd
-13 | -0.067 | 0.10588 | -0.017 | -0.635
-12.5 | -0.156 | 0.10137 | -0.017 | -1.535
-12 | -0.222 | 0.09628 | -0.017 | -2.304
-11.5 | -0.275 | 0.09128 | -0.018 | -3.017
-11 | -0.323 | 0.08584 | -0.018 | -3.764
-10.5 | -0.364 | 0.08225 | -0.019 | -4.427
-10 | -0.401 | 0.07662 | -0.02 | -5.235
-9.5 | -0.443 | 0.06185 | -0.024 | -7.167
-9 | -0.465 | 0.05948 | -0.024 | -7.813
-8.5 | -0.565 | 0.02855 | -0.033 | -19.804
-8 | -0.57 | 0.02797 | -0.033 | -20.393
-7.5 | -0.565 | 0.02763 | -0.033 | -20.455
-7 | -0.55 | 0.02735 | -0.034 | -20.111
-6.5 | -0.526 | 0.02707 | -0.034 | -19.424
-6 | -0.493 | 0.0269 | -0.034 | -18.342
-5.5 | -0.454 | 0.02677 | -0.034 | -16.955
-5 | -0.409 | 0.02661 | -0.035 | -15.354
-4.5 | -0.358 | 0.0264 | -0.035 | -13.578
-4 | -0.315 | 0.02626 | -0.035 | -11.983
-3.5 | -0.253 | 0.02612 | -0.035 | -9.698
-3 | -0.192 | 0.02591 | -0.036 | -7.408
-2.5 | -0.131 | 0.02536 | -0.036 | -5.151
-2 | -0.069 | 0.02525 | -0.036 | -2.744
-1.5 | -0.008 | 0.02527 | -0.037 | -0.317
-1 | 0.053 | 0.02525 | -0.037 | 2.109
-0.5 | 0.115 | 0.02521 | -0.037 | 4.543
0 | 0.176 | 0.02502 | -0.037 | 7.024
0.5 | 0.228 | 0.02507 | -0.038 | 9.097
1 | 0.287 | 0.0248 | -0.038 | 11.566
1.5 | 0.346 | 0.02453 | -0.038 | 14.088
2 | 0.404 | 0.02469 | -0.039 | 16.374
2.5 | 0.463 | 0.02451 | -0.039 | 18.89
3 | 0.522 | 0.02478 | -0.039 | 21.043
3.5 | 0.58 | 0.02508 | -0.04 | 23.123
4 | 0.638 | 0.02534 | -0.04 | 25.191
4.5 | 0.697 | 0.02577 | -0.04 | 27.034
5 | 0.755 | 0.02632 | -0.041 | 28.691
5.5 | 0.813 | 0.02689 | -0.041 | 30.239
6 | 0.871 | 0.02736 | -0.041 | 31.849
6.5 | 0.929 | 0.02793 | -0.042 | 33.282
7 | 0.987 | 0.0286 | -0.042 | 34.522
7.5 | 1.039 | 0.0292 | -0.042 | 35.585
8 | 1.074 | 0.02999 | -0.043 | 35.821
8.5 | 1.101 | 0.03199 | -0.043 | 34.408
9 | 1.117 | 0.03288 | -0.043 | 33.97
9.5 | 1.121 | 0.03392 | -0.044 | 33.059
10 | 1.038 | 0.0388 | -0.04 | 26.747
10.5 | 1.012 | 0.04085 | -0.04 | 24.767
11 | 0.972 | 0.04342 | -0.04 | 22.382
11.5 | 0.913 | 0.04326 | -0.04 | 21.109
12 | 0.838 | 0.05657 | -0.039 | 14.82
12.5 | 0.753 | 0.06725 | -0.038 | 11.191
13 | 0.66 | 0.08146 | -0.035 | 8.101
13.5 | 0.569 | 0.09355 | -0.034 | 6.084
14 | 0.475 | 0.10807 | -0.031 | 4.392
14.5 | 0.379 | 0.12148 | -0.029 | 3.122

## 62. Re 3M Mach 0.25 (2)
BIGFOIL.COM POLAR EXPORT
AZ2002tip
AZ2002tip |  |  |  | Cl Max: | 1.4949 | at alpha= | 13 | deg
XFOIL ncrit=9 |  |  |  | L/D Max: | 94.1372 | at alpha= | 7.5 | deg
Re: | 3000000 |  |  | Cd Min: | 0.30032 | at alpha= | -20 | deg
Mach: | 0.25 |  |  | Cl=0 at alpha= | 0.2863 | deg
|  |  |  | @ Cl=0.1, Cd= | 0.0070087
|  |  |  | @ Cl=0.4, Cd= | 0.0063168
|  |  |  | @ Cl=0.6, Cd= | 0.007228
alpha (deg) | Cl | Cd | Cm | Cl/Cd
-20 | -1.0521 | 0.30032 | 0.1571 | -3.5033
-19.5 | -1.0327 | 0.29325 | 0.1522 | -3.5216
-19 | -1.0129 | 0.28588 | 0.1473 | -3.5431
-18.5 | -0.9934 | 0.27854 | 0.1424 | -3.5665
-18 | -0.9741 | 0.27111 | 0.1375 | -3.593
-17.5 | -0.9548 | 0.2635 | 0.1327 | -3.6235
-17 | -0.9358 | 0.25579 | 0.1279 | -3.6585
-16.5 | -0.917 | 0.24801 | 0.1232 | -3.6974
-16 | -0.8985 | 0.24013 | 0.1186 | -3.7417
-15.5 | -0.8804 | 0.23214 | 0.1141 | -3.7925
-15 | -0.8629 | 0.22404 | 0.1097 | -3.8515
-14.5 | -0.8462 | 0.21573 | 0.1053 | -3.9225
-14 | -0.8341 | 0.20532 | 0.1004 | -4.0624
-13.5 | -0.8196 | 0.19917 | 0.0974 | -4.1151
-13 | -0.803 | 0.19211 | 0.0936 | -4.1799
-12.5 | -0.7881 | 0.18434 | 0.0898 | -4.2753
-11.5 | -0.7623 | 0.16636 | 0.0817 | -4.5822
-11 | -0.7527 | 0.15746 | 0.078 | -4.7803
-10.5 | -0.7447 | 0.14825 | 0.0742 | -5.0233
-10 | -0.7391 | 0.13883 | 0.0705 | -5.3238
-9.5 | -0.7358 | 0.12905 | 0.0666 | -5.7017
-9 | -0.7354 | 0.1189 | 0.0625 | -6.185
-8.5 | -0.7392 | 0.10816 | 0.0578 | -6.8343
-8 | -0.7637 | 0.09424 | 0.0502 | -8.1038
-7.5 | -0.7948 | 0.07925 | 0.0388 | -10.029
-7 | -0.865 | 0.02902 | 0.0133 | -29.807
-6.5 | -0.8185 | 0.02227 | 0.0135 | -36.7535
-6 | -0.7626 | 0.01858 | 0.0139 | -41.0441
-5.5 | -0.7037 | 0.01631 | 0.0142 | -43.1453
-4.5 | -0.5835 | 0.01255 | 0.0147 | -46.494
-4 | -0.5227 | 0.0109 | 0.0148 | -47.9541
-3.5 | -0.4614 | 0.01017 | 0.0148 | -45.3687
-3 | -0.4002 | 0.0097 | 0.0148 | -41.2577
-2.5 | -0.3391 | 0.00937 | 0.0147 | -36.19
-2 | -0.2779 | 0.00894 | 0.0146 | -31.085
-1.5 | -0.2169 | 0.0087 | 0.0144 | -24.931
-1 | -0.1561 | 0.00803 | 0.014 | -19.4396
-0.5 | -0.0954 | 0.00774 | 0.0136 | -12.3256
0 | -0.0347 | 0.00754 | 0.0131 | -4.6021
0.5 | 0.0259 | 0.00724 | 0.0126 | 3.5773
1 | 0.0865 | 0.00706 | 0.0121 | 12.2521
1.5 | 0.147 | 0.00683 | 0.0115 | 21.5227
2 | 0.2064 | 0.00644 | 0.0112 | 32.0497
2.5 | 0.2661 | 0.00587 | 0.0112 | 45.3322
3 | 0.3271 | 0.00606 | 0.0107 | 53.9769
3.5 | 0.3881 | 0.00627 | 0.0103 | 61.8979
4 | 0.4491 | 0.00651 | 0.0098 | 68.9862
4.5 | 0.5103 | 0.00676 | 0.0093 | 75.4882
5 | 0.5714 | 0.00706 | 0.0088 | 80.9348
5.5 | 0.6327 | 0.00742 | 0.0083 | 85.2695
6 | 0.694 | 0.00783 | 0.0078 | 88.6335
6.5 | 0.7554 | 0.00829 | 0.0073 | 91.1218
7 | 0.8168 | 0.00874 | 0.0068 | 93.4554
7.5 | 0.8783 | 0.00933 | 0.0063 | 94.1372
8 | 0.9397 | 0.01001 | 0.0057 | 93.8761
8.5 | 1.0012 | 0.01066 | 0.0053 | 93.9212
9 | 1.0625 | 0.01155 | 0.0047 | 91.9913
9.5 | 1.1232 | 0.01275 | 0.0042 | 88.0941
10 | 1.1838 | 0.01381 | 0.0039 | 85.7205
10.5 | 1.2438 | 0.015 | 0.0036 | 82.92
11 | 1.3031 | 0.01628 | 0.0035 | 80.043
11.5 | 1.3606 | 0.01786 | 0.0034 | 76.1814
12 | 1.4148 | 0.02 | 0.0034 | 70.74
12.5 | 1.4623 | 0.02304 | 0.0035 | 63.4679
13 | 1.4949 | 0.02762 | 0.0035 | 54.1238
13.5 | 1.4943 | 0.03676 | -0.0027 | 40.6502
14 | 1.4525 | 0.05009 | -0.0104 | 28.9978
14.5 | 1.4062 | 0.06497 | -0.0182 | 21.6438
15 | 1.3578 | 0.08023 | -0.0254 | 16.9238
15.5 | 1.3071 | 0.09626 | -0.0329 | 13.5788
16 | 1.2601 | 0.11248 | -0.0406 | 11.2029
16.5 | 1.2163 | 0.12899 | -0.0487 | 9.4294
17 | 1.18 | 0.14501 | -0.0569 | 8.1374
17.5 | 1.1499 | 0.16087 | -0.0655 | 7.148
18 | 1.1292 | 0.17554 | -0.0739 | 6.4327

## 63. Re 3M Mach 0.50 (1)
BIGFOIL.COM POLAR EXPORT
AZ2002tip
AZ2002tip |  |  |  | Cl Max: | 1.162 | at alpha= | 20 | deg
JavaFoil+Calcfoil stall+Eppler ext transition |  |  |  | L/D Max: | 32.928 | at alpha= | 7 | deg
Re: | 3000000 |  |  | Cd Min: | 0.02541 | at alpha= | 1.5 | deg
Mach: | 0.5 |  |  | Cl=0 at alpha= | -1.4348 | deg
|  |  |  | @ Cl=0.1, Cd= | 0.025925
|  |  |  | @ Cl=0.4, Cd= | 0.025525
|  |  |  | @ Cl=0.6, Cd= | 0.026207
alpha (deg) | Cl | Cd | Cm | Cl/Cd
-20 | -1.018 | 0.18368 | -0.019 | -5.543
-19.5 | -0.991 | 0.17802 | -0.019 | -5.568
-19 | -0.964 | 0.17663 | -0.019 | -5.46
-18.5 | -0.938 | 0.17129 | -0.019 | -5.474
-18 | -0.911 | 0.16728 | -0.019 | -5.447
-17.5 | -0.886 | 0.16542 | -0.02 | -5.358
-17 | -0.859 | 0.15836 | -0.02 | -5.425
-16.5 | -0.83 | 0.15353 | -0.019 | -5.406
-16 | -0.8 | 0.1688 | -0.018 | -4.737
-15.5 | -0.774 | 0.14255 | -0.018 | -5.429
-15 | -0.747 | 0.14124 | -0.018 | -5.286
-14.5 | -0.719 | 0.13516 | -0.018 | -5.322
-14 | -0.694 | 0.13177 | -0.019 | -5.265
-13.5 | -0.665 | 0.12747 | -0.019 | -5.22
-13 | -0.636 | 0.12134 | -0.017 | -5.244
-12.5 | -0.609 | 0.11979 | -0.017 | -5.081
-12 | -0.581 | 0.11372 | -0.017 | -5.111
-11.5 | -0.554 | 0.11146 | -0.017 | -4.971
-11 | -0.527 | 0.10834 | -0.017 | -4.863
-10.5 | -0.5 | 0.10517 | -0.018 | -4.754
-10 | -0.472 | 0.09859 | -0.017 | -4.786
-9.5 | -0.444 | 0.0885 | -0.017 | -5.021
-9 | -0.417 | 0.08263 | -0.017 | -5.049
-8.5 | -0.39 | 0.07684 | -0.017 | -5.073
-8 | -0.363 | 0.07215 | -0.018 | -5.025
-7.5 | -0.334 | 0.0802 | -0.016 | -4.166
-7 | -0.307 | 0.06943 | -0.017 | -4.42
-6.5 | -0.28 | 0.06392 | -0.019 | -4.384
-6 | -0.313 | 0.02799 | -0.038 | -11.199
-5.5 | -0.279 | 0.02772 | -0.038 | -10.071
-5 | -0.36 | 0.02745 | -0.039 | -13.104
-4.5 | -0.368 | 0.0273 | -0.039 | -13.47
-4 | -0.352 | 0.02709 | -0.039 | -12.984
-3.5 | -0.283 | 0.02683 | -0.04 | -10.554
-3 | -0.215 | 0.02672 | -0.04 | -8.033
-2.5 | -0.146 | 0.02673 | -0.04 | -5.463
-2 | -0.077 | 0.02589 | -0.041 | -2.992
-1.5 | -0.009 | 0.02595 | -0.041 | -0.345
-1 | 0.06 | 0.02596 | -0.041 | 2.294
-0.5 | 0.128 | 0.0259 | -0.042 | 4.944
0 | 0.196 | 0.02586 | -0.042 | 7.596
0.5 | 0.241 | 0.02593 | -0.042 | 9.314
1 | 0.304 | 0.02605 | -0.043 | 11.659
1.5 | 0.366 | 0.02541 | -0.043 | 14.396
2 | 0.428 | 0.02562 | -0.043 | 16.703
2.5 | 0.49 | 0.02552 | -0.044 | 19.194
3 | 0.552 | 0.02589 | -0.044 | 21.315
3.5 | 0.614 | 0.0263 | -0.044 | 23.338
4 | 0.675 | 0.02673 | -0.045 | 25.27
4.5 | 0.737 | 0.02744 | -0.045 | 26.873
5 | 0.799 | 0.0282 | -0.045 | 28.338
5.5 | 0.861 | 0.02886 | -0.046 | 29.826
6 | 0.922 | 0.02971 | -0.046 | 31.043
6.5 | 0.984 | 0.03086 | -0.046 | 31.888
7 | 1.046 | 0.03175 | -0.047 | 32.928
7.5 | 1.081 | 0.03505 | -0.047 | 30.833
8 | 0.921 | 0.04207 | -0.044 | 21.888
8.5 | 0.616 | 0.04501 | -0.043 | 13.696
9 | 0.617 | 0.05907 | -0.039 | 10.448
9.5 | 0.598 | 0.09201 | -0.025 | 6.498
10 | 0.622 | 0.09307 | -0.022 | 6.688
10.5 | 0.648 | 0.11956 | -0.02 | 5.418
11 | 0.676 | 0.10556 | -0.024 | 6.405
11.5 | 0.703 | 0.10893 | -0.024 | 6.454
12 | 0.733 | 0.11622 | -0.027 | 6.303
12.5 | 0.76 | 0.12388 | -0.028 | 6.132
13 | 0.784 | 0.12362 | -0.027 | 6.345
13.5 | 0.811 | 0.13032 | -0.028 | 6.226
14 | 0.841 | 0.1325 | -0.03 | 6.347
14.5 | 0.871 | 0.13801 | -0.032 | 6.309
15 | 0.893 | 0.14051 | -0.03 | 6.353
15.5 | 0.919 | 0.14312 | -0.031 | 6.423
16 | 0.946 | 0.1472 | -0.031 | 6.426
16.5 | 0.976 | 0.15306 | -0.033 | 6.376
17 | 1.005 | 0.1597 | -0.034 | 6.293
17.5 | 1.029 | 0.16957 | -0.034 | 6.069
18 | 1.052 | 0.16741 | -0.034 | 6.287
18.5 | 1.078 | 0.1704 | -0.034 | 6.328
19 | 1.104 | 0.17823 | -0.035 | 6.197
19.5 | 1.132 | 0.18243 | -0.036 | 6.207
20 | 1.162 | 0.18524 | -0.037 | 6.274

## 64. Re 3M Mach 0.50 (2)
BIGFOIL.COM POLAR EXPORT
AZ2002tip
AZ2002tip |  |  |  | Cl Max: | 1.3242 | at alpha= | 9.5 | deg
XFOIL ncrit=9 |  |  |  | L/D Max: | 96.8738 | at alpha= | 7.5 | deg
Re: | 3000000 |  |  | Cd Min: | 0.33725 | at alpha= | -20 | deg
Mach: | 0.5 |  |  | Cl=0 at alpha= | 0.25862 | deg
|  |  |  | @ Cl=0.1, Cd= | 0.0074078
|  |  |  | @ Cl=0.4, Cd= | 0.0063937
|  |  |  | @ Cl=0.6, Cd= | 0.0072658
alpha (deg) | Cl | Cd | Cm | Cl/Cd
-20 | -1.1653 | 0.33725 | 0.1843 | -3.4553
-19.5 | -1.1403 | 0.32758 | 0.1782 | -3.481
-19 | -1.1158 | 0.31806 | 0.1721 | -3.5081
-18.5 | -1.0916 | 0.3087 | 0.1661 | -3.5361
-18 | -1.0675 | 0.29941 | 0.1603 | -3.5653
-17.5 | -1.0434 | 0.29015 | 0.1544 | -3.5961
-17 | -1.0196 | 0.28094 | 0.1487 | -3.6292
-16.5 | -0.9958 | 0.27175 | 0.1431 | -3.6644
-16 | -0.9721 | 0.26245 | 0.1376 | -3.7039
-15.5 | -0.9486 | 0.25314 | 0.1321 | -3.7473
-15 | -0.9255 | 0.24384 | 0.1268 | -3.7955
-14.5 | -0.905 | 0.23517 | 0.1222 | -3.8483
-13 | -0.8414 | 0.20853 | 0.1076 | -4.0349
-12.5 | -0.8192 | 0.19915 | 0.1026 | -4.1135
-12 | -0.7996 | 0.18957 | 0.0976 | -4.218
-11.5 | -0.7812 | 0.18033 | 0.0931 | -4.3321
-11 | -0.7644 | 0.17115 | 0.0888 | -4.4663
-10.5 | -0.7489 | 0.16188 | 0.0845 | -4.6263
-10 | -0.7351 | 0.15254 | 0.0804 | -4.8191
-9.5 | -0.7235 | 0.14312 | 0.0765 | -5.0552
-9 | -0.714 | 0.13363 | 0.0727 | -5.3431
-8.5 | -0.71 | 0.12399 | 0.0687 | -5.7263
-8 | -0.706 | 0.11426 | 0.0645 | -6.1789
-7.5 | -0.7053 | 0.10405 | 0.06 | -6.7785
-7 | -0.708 | 0.09353 | 0.0548 | -7.5698
-6.5 | -0.7153 | 0.08271 | 0.0488 | -8.6483
-6 | -0.7297 | 0.07145 | 0.04 | -10.2127
-5.5 | -0.725 | 0.05646 | 0.0254 | -12.8409
-5 | -0.7068 | 0.03991 | 0.0154 | -17.7098
-4.5 | -0.6716 | 0.02581 | 0.0112 | -26.0209
-4 | -0.6094 | 0.01796 | 0.011 | -33.931
-3.5 | -0.5374 | 0.01349 | 0.0121 | -39.8369
-3 | -0.4638 | 0.01115 | 0.0132 | -41.5964
-2.5 | -0.3905 | 0.01003 | 0.014 | -38.9332
-2 | -0.3182 | 0.00941 | 0.0145 | -33.8151
-1.5 | -0.2467 | 0.00898 | 0.0148 | -27.4722
-0.5 | -0.1059 | 0.00804 | 0.0145 | -13.1716
0 | -0.036 | 0.00783 | 0.0142 | -4.5977
0.5 | 0.0336 | 0.00757 | 0.0137 | 4.4386
1 | 0.1032 | 0.0074 | 0.0133 | 13.9459
1.5 | 0.1727 | 0.00724 | 0.0128 | 23.8536
2 | 0.2415 | 0.00692 | 0.0123 | 34.8988
2.5 | 0.3095 | 0.00611 | 0.0125 | 50.6547
3 | 0.3799 | 0.00632 | 0.0122 | 60.1108
3.5 | 0.4508 | 0.00658 | 0.0119 | 68.5106
4 | 0.5221 | 0.00688 | 0.0117 | 75.8866
4.5 | 0.5941 | 0.00723 | 0.0115 | 82.1715
5 | 0.6667 | 0.00767 | 0.0113 | 86.9231
5.5 | 0.7401 | 0.00816 | 0.0113 | 90.6985
6 | 0.8145 | 0.00865 | 0.0115 | 94.1618
6.5 | 0.8899 | 0.00925 | 0.0119 | 96.2054
7 | 0.9664 | 0.01 | 0.0123 | 96.64
7.5 | 1.0443 | 0.01078 | 0.0131 | 96.8738
8 | 1.123 | 0.01201 | 0.0138 | 93.5054
8.5 | 1.203 | 0.01378 | 0.0149 | 87.3004
9 | 1.2826 | 0.01703 | 0.0165 | 75.3142
9.5 | 1.3242 | 0.02602 | 0.0142 | 50.8916
10 | 1.3054 | 0.04073 | -0.0011 | 32.0501
10.5 | 1.2639 | 0.05341 | -0.0078 | 23.6641
11 | 1.2244 | 0.0663 | -0.0145 | 18.4676
11.5 | 1.1864 | 0.07911 | -0.021 | 14.9968
12 | 1.1505 | 0.09205 | -0.0276 | 12.4986
12.5 | 1.1167 | 0.10534 | -0.0345 | 10.6009
13 | 1.0868 | 0.11887 | -0.0417 | 9.1428
13.5 | 1.062 | 0.1325 | -0.0491 | 8.0151
14 | 1.0422 | 0.14615 | -0.0568 | 7.131
14.5 | 1.0278 | 0.15992 | -0.0647 | 6.427

## 65. Re 4M Mach 0.00 (1)
BIGFOIL.COM POLAR EXPORT
AZ2002tip
AZ2002tip |  |  |  | Cl Max: | 1.153 | at alpha= | 10.5 | deg
JavaFoil+Calcfoil stall+Eppler ext transition |  |  |  | L/D Max: | 36.807 | at alpha= | 8 | deg
Re: | 4000000 |  |  | Cd Min: | 0.02432 | at alpha= | 3 | deg
Mach: | 0 |  |  | Cl=0 at alpha= | -1.4333 | deg
|  |  |  | @ Cl=0.1, Cd= | 0.024951
|  |  |  | @ Cl=0.4, Cd= | 0.02435
|  |  |  | @ Cl=0.6, Cd= | 0.024717
alpha (deg) | Cl | Cd | Cm | Cl/Cd
-14.5 | -0.436 | 0.1092 | -0.018 | -3.995
-14 | -0.453 | 0.1059 | -0.018 | -4.274
-13.5 | -0.47 | 0.10003 | -0.018 | -4.703
-13 | -0.488 | 0.09389 | -0.019 | -5.196
-12.5 | -0.505 | 0.0879 | -0.02 | -5.742
-12 | -0.521 | 0.08111 | -0.021 | -6.424
-11.5 | -0.54 | 0.07113 | -0.022 | -7.597
-11 | -0.562 | 0.05953 | -0.024 | -9.444
-10.5 | -0.571 | 0.05595 | -0.025 | -10.201
-10 | -0.628 | 0.0339 | -0.029 | -18.516
-9.5 | -0.659 | 0.02841 | -0.031 | -23.185
-9 | -0.651 | 0.02799 | -0.032 | -23.274
-8.5 | -0.639 | 0.02756 | -0.032 | -23.175
-8 | -0.62 | 0.02716 | -0.032 | -22.848
-7.5 | -0.597 | 0.02691 | -0.032 | -22.173
-7 | -0.567 | 0.02665 | -0.033 | -21.283
-6.5 | -0.532 | 0.02648 | -0.033 | -20.104
-6 | -0.493 | 0.02631 | -0.033 | -18.73
-5.5 | -0.449 | 0.02618 | -0.033 | -17.144
-5 | -0.401 | 0.02602 | -0.034 | -15.414
-4.5 | -0.35 | 0.02591 | -0.034 | -13.514
-4 | -0.305 | 0.02581 | -0.034 | -11.803
-3.5 | -0.245 | 0.02568 | -0.034 | -9.549
-3 | -0.186 | 0.02557 | -0.035 | -7.269
-2.5 | -0.126 | 0.02518 | -0.035 | -5.022
-2 | -0.067 | 0.02502 | -0.035 | -2.682
-1.5 | -0.008 | 0.02498 | -0.035 | -0.31
-1 | 0.052 | 0.025 | -0.036 | 2.063
-0.5 | 0.111 | 0.02494 | -0.036 | 4.446
0 | 0.17 | 0.02501 | -0.036 | 6.804
0.5 | 0.222 | 0.0249 | -0.037 | 8.925
1 | 0.28 | 0.02494 | -0.037 | 11.211
1.5 | 0.337 | 0.02468 | -0.037 | 13.65
2 | 0.394 | 0.02433 | -0.037 | 16.193
2.5 | 0.451 | 0.02452 | -0.038 | 18.398
3 | 0.508 | 0.02432 | -0.038 | 20.902
3.5 | 0.565 | 0.02457 | -0.038 | 23.011
4 | 0.622 | 0.02481 | -0.039 | 25.078
4.5 | 0.679 | 0.02527 | -0.039 | 26.879
5 | 0.736 | 0.0257 | -0.039 | 28.636
5.5 | 0.793 | 0.02614 | -0.04 | 30.318
6 | 0.849 | 0.02654 | -0.04 | 31.994
6.5 | 0.906 | 0.02702 | -0.04 | 33.526
7 | 0.962 | 0.02757 | -0.041 | 34.902
7.5 | 1.014 | 0.02803 | -0.041 | 36.173
8 | 1.054 | 0.02862 | -0.041 | 36.807
8.5 | 1.088 | 0.03033 | -0.042 | 35.855
9 | 1.115 | 0.03098 | -0.042 | 35.994
9.5 | 1.135 | 0.03168 | -0.042 | 35.843
10 | 1.148 | 0.03218 | -0.043 | 35.688
10.5 | 1.153 | 0.03303 | -0.043 | 34.914
11 | 1.085 | 0.04317 | -0.04 | 25.141
11.5 | 1.06 | 0.04017 | -0.04 | 26.398
12 | 1.041 | 0.04191 | -0.04 | 24.835
12.5 | 1.012 | 0.04251 | -0.04 | 23.816
13 | 0.976 | 0.05109 | -0.04 | 19.107
13.5 | 0.934 | 0.0571 | -0.039 | 16.361
14 | 0.887 | 0.06523 | -0.038 | 13.605
14.5 | 0.841 | 0.07406 | -0.037 | 11.35
15 | 0.794 | 0.08373 | -0.037 | 9.482
15.5 | 0.746 | 0.09603 | -0.035 | 7.769

## 66. Re 4M Mach 0.00 (2)
BIGFOIL.COM POLAR EXPORT
AZ2002tip
AZ2002tip |  |  |  | Cl Max: | 1.6995 | at alpha= | 16 | deg
XFOIL ncrit=9 |  |  |  | L/D Max: | 97.8747 | at alpha= | 8.5 | deg
Re: | 4000000 |  |  | Cd Min: | 0.17055 | at alpha= | 20 | deg
Mach: | 0 |  |  | Cl=0 at alpha= | 0.29538 | deg
|  |  |  | @ Cl=0.1, Cd= | 0.0069036
|  |  |  | @ Cl=0.4, Cd= | 0.0060707
|  |  |  | @ Cl=0.6, Cd= | 0.0069621
alpha (deg) | Cl | Cd | Cm | Cl/Cd
-12.5 | -1.3348 | 0.04057 | 0.0111 | -32.9012
-12 | -1.3131 | 0.03596 | 0.012 | -36.5156
-11.5 | -1.2819 | 0.03336 | 0.0135 | -38.4263
-11 | -1.2404 | 0.03116 | 0.0141 | -39.8074
-10.5 | -1.1959 | 0.02918 | 0.0147 | -40.9836
-10 | -1.1669 | 0.02159 | 0.0155 | -54.0482
-9.5 | -1.1145 | 0.02057 | 0.0158 | -54.1808
-9 | -1.0616 | 0.01948 | 0.016 | -54.4969
-8.5 | -1.0077 | 0.01859 | 0.0161 | -54.2066
-8 | -0.9535 | 0.0175 | 0.0161 | -54.4857
-7.5 | -0.899 | 0.01623 | 0.0162 | -55.3913
-7 | -0.8437 | 0.01498 | 0.0162 | -56.3218
-6.5 | -0.7878 | 0.0138 | 0.0162 | -57.087
-6 | -0.7313 | 0.01271 | 0.0161 | -57.5374
-5.5 | -0.6743 | 0.01178 | 0.016 | -57.2411
-5 | -0.6168 | 0.01099 | 0.0159 | -56.1237
-4.5 | -0.5591 | 0.01045 | 0.0157 | -53.5024
-4 | -0.5012 | 0.01012 | 0.0155 | -49.5257
-3 | -0.3849 | 0.009 | 0.0151 | -42.7667
-2.5 | -0.3266 | 0.00875 | 0.0148 | -37.3257
-2 | -0.2682 | 0.00856 | 0.0146 | -31.3318
-1.5 | -0.2097 | 0.00833 | 0.0143 | -25.1741
-1 | -0.1514 | 0.0078 | 0.0138 | -19.4103
-0.5 | -0.093 | 0.00751 | 0.0134 | -12.3835
0 | -0.0345 | 0.00735 | 0.0129 | -4.6939
1 | 0.0823 | 0.00694 | 0.0118 | 11.8588
1.5 | 0.1407 | 0.00682 | 0.0113 | 20.6305
2 | 0.1988 | 0.00659 | 0.0108 | 30.1669
2.5 | 0.2561 | 0.00625 | 0.0104 | 40.976
3 | 0.3133 | 0.00578 | 0.0104 | 54.2042
3.5 | 0.3718 | 0.00596 | 0.0099 | 62.3826
4 | 0.4304 | 0.00619 | 0.0094 | 69.5315
4.5 | 0.4888 | 0.00642 | 0.0088 | 76.1371
5 | 0.5473 | 0.0067 | 0.0082 | 81.6866
5.5 | 0.6056 | 0.00699 | 0.0077 | 86.6381
6 | 0.6639 | 0.00735 | 0.007 | 90.3265
6.5 | 0.7221 | 0.00774 | 0.0064 | 93.2946
7 | 0.7801 | 0.00814 | 0.0057 | 95.8354
7.5 | 0.838 | 0.00865 | 0.005 | 96.8786
8 | 0.8957 | 0.00922 | 0.0042 | 97.1475
8.5 | 0.9533 | 0.00974 | 0.0035 | 97.8747
9 | 1.0106 | 0.0104 | 0.0027 | 97.1731
9.5 | 1.0675 | 0.01114 | 0.0019 | 95.8259
10 | 1.1239 | 0.01203 | 0.0011 | 93.4248
10.5 | 1.1799 | 0.01293 | 0.0004 | 91.2529
11 | 1.2355 | 0.01363 | -0.0002 | 90.6456
11.5 | 1.2905 | 0.01442 | -0.0009 | 89.4938
12 | 1.3442 | 0.01557 | -0.0015 | 86.3327
12.5 | 1.3971 | 0.01672 | -0.002 | 83.5586
13 | 1.4491 | 0.01778 | -0.0025 | 81.5017
13.5 | 1.4996 | 0.01901 | -0.0029 | 78.8848
14 | 1.5481 | 0.02041 | -0.0032 | 75.8501
14.5 | 1.5939 | 0.02203 | -0.0033 | 72.3513
15 | 1.636 | 0.02393 | -0.0032 | 68.3661
15.5 | 1.6727 | 0.0262 | -0.0028 | 63.8435
16 | 1.6995 | 0.02907 | -0.002 | 58.4623
16.5 | 1.6972 | 0.03539 | -0.0042 | 47.9571
17 | 1.6717 | 0.0461 | -0.0102 | 36.2625
17.5 | 1.6259 | 0.05995 | -0.0167 | 27.1209
18 | 1.558 | 0.07788 | -0.025 | 20.0051
18.5 | 1.4737 | 0.09968 | -0.0352 | 14.7843
19 | 1.3875 | 0.12339 | -0.0467 | 11.2448
19.5 | 1.3088 | 0.14755 | -0.0592 | 8.8702
20 | 1.246 | 0.17055 | -0.0722 | 7.3058

## 67. Re 4M Mach 0.10 (1)
BIGFOIL.COM POLAR EXPORT
AZ2002tip
AZ2002tip |  |  |  | Cl Max: | 1.147 | at alpha= | 10.5 | deg
JavaFoil+Calcfoil stall+Eppler ext transition |  |  |  | L/D Max: | 36.786 | at alpha= | 8 | deg
Re: | 4000000 |  |  | Cd Min: | 0.02435 | at alpha= | 3 | deg
Mach: | 0.1 |  |  | Cl=0 at alpha= | -1.4333 | deg
|  |  |  | @ Cl=0.1, Cd= | 0.024971
|  |  |  | @ Cl=0.4, Cd= | 0.024374
|  |  |  | @ Cl=0.6, Cd= | 0.024746
alpha (deg) | Cl | Cd | Cm | Cl/Cd
-14.5 | -0.393 | 0.11176 | -0.018 | -3.514
-14 | -0.412 | 0.10786 | -0.018 | -3.82
-13.5 | -0.432 | 0.10212 | -0.018 | -4.233
-13 | -0.452 | 0.09618 | -0.019 | -4.704
-12.5 | -0.472 | 0.09009 | -0.019 | -5.24
-12 | -0.491 | 0.08371 | -0.02 | -5.868
-11.5 | -0.512 | 0.07453 | -0.022 | -6.87
-11 | -0.533 | 0.06505 | -0.023 | -8.19
-10.5 | -0.543 | 0.06198 | -0.024 | -8.764
-10 | -0.579 | 0.04432 | -0.027 | -13.053
-9.5 | -0.645 | 0.02861 | -0.032 | -22.548
-9 | -0.641 | 0.02806 | -0.032 | -22.85
-8.5 | -0.631 | 0.02763 | -0.032 | -22.85
-8 | -0.616 | 0.0272 | -0.032 | -22.631
-7.5 | -0.594 | 0.02693 | -0.032 | -22.04
-7 | -0.566 | 0.02669 | -0.033 | -21.193
-6.5 | -0.532 | 0.02654 | -0.033 | -20.047
-6 | -0.493 | 0.02635 | -0.033 | -18.724
-5.5 | -0.45 | 0.02622 | -0.033 | -17.154
-5 | -0.402 | 0.02606 | -0.034 | -15.44
-4.5 | -0.351 | 0.02593 | -0.034 | -13.553
-4 | -0.306 | 0.02583 | -0.034 | -11.852
-3.5 | -0.246 | 0.0257 | -0.035 | -9.59
-3 | -0.187 | 0.02559 | -0.035 | -7.3
-2.5 | -0.127 | 0.0252 | -0.035 | -5.044
-2 | -0.067 | 0.02504 | -0.035 | -2.694
-1.5 | -0.008 | 0.02506 | -0.036 | -0.311
-1 | 0.052 | 0.02502 | -0.036 | 2.072
-0.5 | 0.111 | 0.02496 | -0.036 | 4.464
0 | 0.166 | 0.02504 | -0.036 | 6.612
0.5 | 0.223 | 0.02493 | -0.037 | 8.951
1 | 0.281 | 0.02496 | -0.037 | 11.246
1.5 | 0.338 | 0.0247 | -0.037 | 13.693
2 | 0.396 | 0.02436 | -0.038 | 16.242
2.5 | 0.453 | 0.02456 | -0.038 | 18.45
3 | 0.51 | 0.02435 | -0.038 | 20.959
3.5 | 0.568 | 0.0246 | -0.039 | 23.071
4 | 0.625 | 0.02486 | -0.039 | 25.136
4.5 | 0.682 | 0.02531 | -0.039 | 26.942
5 | 0.739 | 0.02575 | -0.04 | 28.698
5.5 | 0.796 | 0.02619 | -0.04 | 30.386
6 | 0.853 | 0.02661 | -0.04 | 32.048
6.5 | 0.91 | 0.0271 | -0.04 | 33.561
7 | 0.966 | 0.02764 | -0.041 | 34.956
7.5 | 1.018 | 0.02812 | -0.041 | 36.194
8 | 1.057 | 0.02874 | -0.041 | 36.786
8.5 | 1.09 | 0.03047 | -0.042 | 35.781
9 | 1.116 | 0.03115 | -0.042 | 35.839
9.5 | 1.135 | 0.03188 | -0.042 | 35.598
10 | 1.145 | 0.03241 | -0.043 | 35.333
10.5 | 1.147 | 0.03334 | -0.043 | 34.411
11 | 1.065 | 0.04086 | -0.04 | 26.069
11.5 | 1.046 | 0.04072 | -0.04 | 25.687
12 | 1.021 | 0.04268 | -0.04 | 23.931
12.5 | 0.987 | 0.04385 | -0.04 | 22.497
13 | 0.945 | 0.05291 | -0.039 | 17.855
13.5 | 0.895 | 0.06038 | -0.039 | 14.828
14 | 0.844 | 0.06889 | -0.038 | 12.258
14.5 | 0.793 | 0.07862 | -0.037 | 10.084
15 | 0.742 | 0.08924 | -0.036 | 8.313
15.5 | 0.691 | 0.10197 | -0.034 | 6.778

## 68. Re 4M Mach 0.10 (2)
BIGFOIL.COM POLAR EXPORT
AZ2002tip
AZ2002tip |  |  |  | Cl Max: | 1.6692 | at alpha= | 15.5 | deg
XFOIL ncrit=9 |  |  |  | L/D Max: | 98.0204 | at alpha= | 8.5 | deg
Re: | 4000000 |  |  | Cd Min: | 0.18607 | at alpha= | 20 | deg
Mach: | 0.1 |  |  | Cl=0 at alpha= | 0.29472 | deg
|  |  |  | @ Cl=0.1, Cd= | 0.0069151
|  |  |  | @ Cl=0.4, Cd= | 0.0060704
|  |  |  | @ Cl=0.6, Cd= | 0.0069705
alpha (deg) | Cl | Cd | Cm | Cl/Cd
-11.5 | -1.232 | 0.04547 | 0.0134 | -27.0948
-10.5 | -1.1937 | 0.03281 | 0.0135 | -36.3822
-10 | -1.153 | 0.02957 | 0.0141 | -38.9922
-9.5 | -1.1221 | 0.02187 | 0.0148 | -51.3077
-9 | -1.0696 | 0.02039 | 0.0151 | -52.4571
-8.5 | -1.0151 | 0.01947 | 0.0153 | -52.1366
-8 | -0.9604 | 0.01837 | 0.0155 | -52.2809
-7.5 | -0.9055 | 0.01702 | 0.0157 | -53.2021
-7 | -0.8499 | 0.01565 | 0.0158 | -54.3067
-6.5 | -0.7936 | 0.01431 | 0.0158 | -55.4577
-6 | -0.7367 | 0.01309 | 0.0158 | -56.2796
-5.5 | -0.6792 | 0.01204 | 0.0158 | -56.412
-5 | -0.6212 | 0.01116 | 0.0157 | -55.6631
-4.5 | -0.563 | 0.01053 | 0.0156 | -53.4663
-4 | -0.5046 | 0.01018 | 0.0155 | -49.5678
-3.5 | -0.4459 | 0.00933 | 0.0153 | -47.7921
-3 | -0.3873 | 0.00902 | 0.0151 | -42.9379
-2.5 | -0.3286 | 0.00877 | 0.0148 | -37.4686
-2 | -0.2698 | 0.00857 | 0.0146 | -31.4819
-1.5 | -0.2109 | 0.00834 | 0.0143 | -25.2878
-1 | -0.1522 | 0.00783 | 0.0139 | -19.4381
-0.5 | -0.0934 | 0.00752 | 0.0134 | -12.4202
0 | -0.0346 | 0.00736 | 0.013 | -4.7011
0.5 | 0.0241 | 0.0071 | 0.0124 | 3.3944
1 | 0.0829 | 0.00695 | 0.0119 | 11.9281
1.5 | 0.1417 | 0.00683 | 0.0114 | 20.7467
2 | 0.2002 | 0.00661 | 0.0108 | 30.2874
2.5 | 0.2578 | 0.00627 | 0.0105 | 41.1164
3 | 0.3153 | 0.00578 | 0.0104 | 54.5502
3.5 | 0.3743 | 0.00597 | 0.0099 | 62.6968
4 | 0.4332 | 0.0062 | 0.0094 | 69.871
4.5 | 0.4921 | 0.00643 | 0.0089 | 76.5319
5 | 0.5509 | 0.00672 | 0.0083 | 81.9792
5.5 | 0.6097 | 0.00702 | 0.0078 | 86.8519
6 | 0.6684 | 0.00738 | 0.0071 | 90.5691
6.5 | 0.7271 | 0.00777 | 0.0065 | 93.5779
7 | 0.7857 | 0.00819 | 0.0059 | 95.9341
7.5 | 0.8441 | 0.00869 | 0.0052 | 97.1346
8 | 0.9024 | 0.00927 | 0.0045 | 97.3463
8.5 | 0.9606 | 0.0098 | 0.0038 | 98.0204
9 | 1.0185 | 0.01052 | 0.003 | 96.8156
9.5 | 1.076 | 0.01127 | 0.0023 | 95.4747
10 | 1.133 | 0.01225 | 0.0015 | 92.4898
10.5 | 1.1898 | 0.0131 | 0.0009 | 90.8244
11 | 1.2461 | 0.01382 | 0.0003 | 90.1664
11.5 | 1.3016 | 0.01471 | -0.0002 | 88.484
12 | 1.3556 | 0.01611 | -0.0008 | 84.1465
12.5 | 1.4092 | 0.01717 | -0.0012 | 82.0734
13 | 1.4614 | 0.01838 | -0.0016 | 79.5103
13.5 | 1.5117 | 0.01982 | -0.0018 | 76.2714
14 | 1.5594 | 0.02148 | -0.0019 | 72.5978
14.5 | 1.6032 | 0.02346 | -0.0018 | 68.3376
15 | 1.6413 | 0.02588 | -0.0015 | 63.4196
15.5 | 1.6692 | 0.02895 | -0.0008 | 57.658
16 | 1.667 | 0.03566 | -0.0035 | 46.7471
16.5 | 1.6385 | 0.04689 | -0.0098 | 34.9435
17 | 1.5907 | 0.06123 | -0.0168 | 25.9791
17.5 | 1.522 | 0.07941 | -0.0253 | 19.1664
18 | 1.444 | 0.10012 | -0.035 | 14.4227
18.5 | 1.3616 | 0.12309 | -0.0462 | 11.0618
19 | 1.2919 | 0.1453 | -0.0577 | 8.8913
19.5 | 1.2349 | 0.16678 | -0.0697 | 7.4044
20 | 1.1956 | 0.18607 | -0.0812 | 6.4255

## 69. Re 4M Mach 0.25 (1)
BIGFOIL.COM POLAR EXPORT
AZ2002tip
AZ2002tip |  |  |  | Cl Max: | 1.121 | at alpha= | 9.5 | deg
JavaFoil+Calcfoil stall+Eppler ext transition |  |  |  | L/D Max: | 36.525 | at alpha= | 8 | deg
Re: | 4000000 |  |  | Cd Min: | 0.02452 | at alpha= | 2 | deg
Mach: | 0.25 |  |  | Cl=0 at alpha= | -1.4344 | deg
|  |  |  | @ Cl=0.1, Cd= | 0.02511
|  |  |  | @ Cl=0.4, Cd= | 0.114
|  |  |  | @ Cl=0.6, Cd= | 0.114
alpha (deg) | Cl | Cd | Cm | Cl/Cd
-13 | -0.067 | 0.10351 | -0.017 | -0.651
-12.5 | -0.156 | 0.09888 | -0.018 | -1.578
-12 | -0.223 | 0.093 | -0.018 | -2.396
-11.5 | -0.277 | 0.08764 | -0.019 | -3.162
-11 | -0.326 | 0.08118 | -0.02 | -4.015
-10.5 | -0.368 | 0.0776 | -0.02 | -4.738
-10 | -0.407 | 0.07011 | -0.022 | -5.809
-9.5 | -0.477 | 0.04142 | -0.029 | -11.505
-9 | -0.53 | 0.03196 | -0.031 | -16.583
-8.5 | -0.565 | 0.02803 | -0.033 | -20.173
-8 | -0.57 | 0.02753 | -0.033 | -20.716
-7.5 | -0.565 | 0.02721 | -0.033 | -20.766
-7 | -0.55 | 0.02695 | -0.034 | -20.406
-6.5 | -0.526 | 0.02672 | -0.034 | -19.677
-6 | -0.493 | 0.02658 | -0.034 | -18.56
-5.5 | -0.454 | 0.02644 | -0.034 | -17.168
-5 | -0.409 | 0.02628 | -0.035 | -15.543
-4.5 | -0.358 | 0.02612 | -0.035 | -13.721
-4 | -0.315 | 0.02598 | -0.035 | -12.112
-3.5 | -0.253 | 0.02588 | -0.035 | -9.786
-3 | -0.192 | 0.02578 | -0.036 | -7.445
-2.5 | -0.131 | 0.02533 | -0.036 | -5.156
-2 | -0.069 | 0.02513 | -0.036 | -2.758
-1.5 | -0.008 | 0.02512 | -0.037 | -0.319
-1 | 0.053 | 0.02514 | -0.037 | 2.119
-0.5 | 0.115 | 0.0251 | -0.037 | 4.562
0 | 0.176 | 0.02518 | -0.037 | 6.978
0.5 | 0.228 | 0.02508 | -0.038 | 9.092
1 | 0.287 | 0.02512 | -0.038 | 11.42
1.5 | 0.346 | 0.02521 | -0.038 | 13.71
2 | 0.404 | 0.02452 | -0.039 | 16.489
2.5 | 0.463 | 0.02473 | -0.039 | 18.72
3 | 0.522 | 0.02454 | -0.039 | 21.251
3.5 | 0.58 | 0.02481 | -0.04 | 23.377
4 | 0.638 | 0.02511 | -0.04 | 25.43
4.5 | 0.697 | 0.02559 | -0.04 | 27.233
5 | 0.755 | 0.02612 | -0.041 | 28.902
5.5 | 0.813 | 0.02653 | -0.041 | 30.658
6 | 0.871 | 0.02698 | -0.041 | 32.292
6.5 | 0.929 | 0.02757 | -0.042 | 33.706
7 | 0.987 | 0.02812 | -0.042 | 35.111
7.5 | 1.039 | 0.02868 | -0.042 | 36.223
8 | 1.074 | 0.02941 | -0.043 | 36.525
8.5 | 1.101 | 0.03131 | -0.043 | 35.155
9 | 1.117 | 0.03214 | -0.043 | 34.757
9.5 | 1.121 | 0.03309 | -0.044 | 33.886
10 | 1.058 | 0.04207 | -0.041 | 25.148
10.5 | 1.014 | 0.03953 | -0.041 | 25.658
11 | 0.975 | 0.0418 | -0.041 | 23.317
11.5 | 0.919 | 0.04287 | -0.04 | 21.44
12 | 0.846 | 0.05252 | -0.04 | 16.115
12.5 | 0.761 | 0.06173 | -0.039 | 12.335
13 | 0.668 | 0.07468 | -0.037 | 8.944
13.5 | 0.576 | 0.08606 | -0.035 | 6.691
14 | 0.48 | 0.09975 | -0.033 | 4.814
14.5 | 0.383 | 0.114 | -0.031 | 3.356

## 70. Re 4M Mach 0.25 (2)
BIGFOIL.COM POLAR EXPORT
AZ2002tip
AZ2002tip |  |  |  | Cl Max: | 1.5377 | at alpha= | 13.5 | deg
XFOIL ncrit=9 |  |  |  | L/D Max: | 98.4293 | at alpha= | 8 | deg
Re: | 4000000 |  |  | Cd Min: | 0.29865 | at alpha= | -20 | deg
Mach: | 0.25 |  |  | Cl=0 at alpha= | 0.2883 | deg
|  |  |  | @ Cl=0.1, Cd= | 0.0069854
|  |  |  | @ Cl=0.4, Cd= | 0.0060799
|  |  |  | @ Cl=0.6, Cd= | 0.0069745
alpha (deg) | Cl | Cd | Cm | Cl/Cd
-20 | -1.052 | 0.29865 | 0.1569 | -3.5225
-19.5 | -1.0334 | 0.29212 | 0.152 | -3.5376
-19 | -1.0146 | 0.28541 | 0.1472 | -3.5549
-18.5 | -0.9957 | 0.27854 | 0.1425 | -3.5747
-18 | -0.9766 | 0.27148 | 0.1377 | -3.5973
-17.5 | -0.9575 | 0.26417 | 0.133 | -3.6246
-17 | -0.9381 | 0.25661 | 0.1284 | -3.6557
-16.5 | -0.9185 | 0.24876 | 0.1238 | -3.6923
-16 | -0.8997 | 0.24087 | 0.1192 | -3.7352
-15.5 | -0.8814 | 0.23284 | 0.1147 | -3.7854
-15 | -0.8638 | 0.22473 | 0.1102 | -3.8437
-14.5 | -0.8484 | 0.21706 | 0.1063 | -3.9086
-14 | -0.8323 | 0.20856 | 0.1019 | -3.9907
-13.5 | -0.8179 | 0.19933 | 0.0975 | -4.1032
-13 | -0.8075 | 0.18917 | 0.0927 | -4.2686
-12.5 | -0.793 | 0.18193 | 0.0892 | -4.3588
-12 | -0.7794 | 0.17425 | 0.0855 | -4.4729
-11.5 | -0.7674 | 0.16614 | 0.0819 | -4.619
-11 | -0.7574 | 0.15765 | 0.0783 | -4.8043
-10 | -0.741 | 0.13905 | 0.0708 | -5.329
-9.5 | -0.771 | 0.12026 | 0.0635 | -6.4111
-9 | -0.7642 | 0.11263 | 0.0599 | -6.785
-8.5 | -0.7575 | 0.10517 | 0.0562 | -7.2026
-7.5 | -0.9352 | 0.02417 | 0.0127 | -38.6926
-7 | -0.881 | 0.02116 | 0.0132 | -41.6352
-6.5 | -0.8242 | 0.01855 | 0.0136 | -44.4313
-6 | -0.7659 | 0.01605 | 0.014 | -47.7196
-5.5 | -0.7062 | 0.01401 | 0.0144 | -50.4069
-5 | -0.6457 | 0.01243 | 0.0147 | -51.9469
-4.5 | -0.5847 | 0.01126 | 0.0149 | -51.9272
-4 | -0.5235 | 0.01061 | 0.0149 | -49.3402
-3.5 | -0.4621 | 0.00952 | 0.0149 | -48.5399
-3 | -0.4009 | 0.00916 | 0.0149 | -43.7664
-2.5 | -0.3397 | 0.00886 | 0.0148 | -38.3409
-2 | -0.2786 | 0.00863 | 0.0146 | -32.2827
-1.5 | -0.2175 | 0.00839 | 0.0145 | -25.9237
-0.5 | -0.0959 | 0.00758 | 0.0137 | -12.6517
0 | -0.035 | 0.00742 | 0.0132 | -4.717
0.5 | 0.0257 | 0.00716 | 0.0127 | 3.5894
1 | 0.0864 | 0.00701 | 0.0122 | 12.3252
1.5 | 0.1472 | 0.0069 | 0.0117 | 21.3333
2 | 0.2077 | 0.00668 | 0.0111 | 31.0928
2.5 | 0.2674 | 0.00635 | 0.0108 | 42.1102
3 | 0.3268 | 0.00584 | 0.0108 | 55.9589
3.5 | 0.3878 | 0.00603 | 0.0103 | 64.3118
4 | 0.4489 | 0.00628 | 0.0098 | 71.4809
4.5 | 0.5101 | 0.00651 | 0.0093 | 78.3564
5 | 0.5713 | 0.00682 | 0.0088 | 83.7683
5.5 | 0.6326 | 0.00715 | 0.0083 | 88.4755
6 | 0.694 | 0.00754 | 0.0078 | 92.0424
6.5 | 0.7554 | 0.00795 | 0.0073 | 95.0189
7 | 0.8169 | 0.0084 | 0.0068 | 97.25
7.5 | 0.8784 | 0.00898 | 0.0063 | 97.8174
8 | 0.94 | 0.00955 | 0.0058 | 98.4293
8.5 | 1.0015 | 0.01027 | 0.0053 | 97.517
9 | 1.0629 | 0.01113 | 0.0048 | 95.4987
9.5 | 1.124 | 0.01223 | 0.0043 | 91.9052
10 | 1.185 | 0.01316 | 0.004 | 90.0456
10.5 | 1.2456 | 0.01407 | 0.0038 | 88.5288
11 | 1.3055 | 0.01526 | 0.0037 | 85.5505
11.5 | 1.3626 | 0.01725 | 0.0035 | 78.9913
12 | 1.4181 | 0.01918 | 0.0035 | 73.9364
12.5 | 1.4691 | 0.02164 | 0.0037 | 67.8882
13 | 1.5119 | 0.02495 | 0.0039 | 60.5972
13.5 | 1.5377 | 0.0297 | 0.004 | 51.7744
14 | 1.5204 | 0.04045 | -0.004 | 37.5871
14.5 | 1.4786 | 0.05424 | -0.0118 | 27.2603
15 | 1.4262 | 0.06987 | -0.0197 | 20.4122
15.5 | 1.3678 | 0.08665 | -0.0277 | 15.7853
16 | 1.3076 | 0.10443 | -0.0362 | 12.5213
16.5 | 1.2542 | 0.12208 | -0.0449 | 10.2736
17 | 1.2089 | 0.13935 | -0.0537 | 8.6753
17.5 | 1.1715 | 0.15622 | -0.0628 | 7.499
18 | 1.1431 | 0.17231 | -0.0719 | 6.634
18.5 | 1.124 | 0.18746 | -0.0809 | 5.9959

## 71. Re 4M Mach 0.50 (1)
BIGFOIL.COM POLAR EXPORT
AZ2002tip
AZ2002tip |  |  |  | Cl Max: | 1.166 | at alpha= | 20 | deg
JavaFoil+Calcfoil stall+Eppler ext transition |  |  |  | L/D Max: | 33.63 | at alpha= | 7 | deg
Re: | 4000000 |  |  | Cd Min: | 0.0256 | at alpha= | 3 | deg
Mach: | 0.5 |  |  | Cl=0 at alpha= | -1.4348 | deg
|  |  |  | @ Cl=0.1, Cd= | 0.025783
|  |  |  | @ Cl=0.4, Cd= | 0.025938
|  |  |  | @ Cl=0.6, Cd= | 0.025925
alpha (deg) | Cl | Cd | Cm | Cl/Cd
-20 | -1.019 | 0.17874 | -0.019 | -5.702
-19.5 | -0.992 | 0.17202 | -0.019 | -5.766
-19 | -0.965 | 0.17172 | -0.019 | -5.621
-18.5 | -0.938 | 0.16576 | -0.019 | -5.661
-18 | -0.912 | 0.16278 | -0.019 | -5.6
-17.5 | -0.887 | 0.16104 | -0.02 | -5.507
-17 | -0.86 | 0.15307 | -0.02 | -5.618
-16.5 | -0.832 | 0.14798 | -0.02 | -5.62
-16 | -0.8 | 0.15871 | -0.018 | -5.041
-15.5 | -0.774 | 0.14036 | -0.019 | -5.517
-15 | -0.747 | 0.13489 | -0.019 | -5.539
-14.5 | -0.72 | 0.13017 | -0.019 | -5.531
-14 | -0.694 | 0.12817 | -0.019 | -5.415
-13.5 | -0.666 | 0.12121 | -0.019 | -5.497
-13 | -0.637 | 0.11812 | -0.018 | -5.392
-12.5 | -0.609 | 0.11485 | -0.017 | -5.302
-12 | -0.582 | 0.10945 | -0.017 | -5.314
-11.5 | -0.554 | 0.10688 | -0.017 | -5.187
-11 | -0.527 | 0.10379 | -0.018 | -5.08
-10.5 | -0.5 | 0.10217 | -0.018 | -4.895
-10 | -0.472 | 0.09408 | -0.017 | -5.019
-9.5 | -0.445 | 0.08727 | -0.018 | -5.099
-9 | -0.418 | 0.08047 | -0.018 | -5.193
-8.5 | -0.391 | 0.07543 | -0.018 | -5.178
-8 | -0.363 | 0.07078 | -0.019 | -5.133
-7.5 | -0.334 | 0.07853 | -0.016 | -4.256
-7 | -0.307 | 0.06806 | -0.017 | -4.51
-6.5 | -0.281 | 0.06264 | -0.02 | -4.486
-6 | -0.313 | 0.02761 | -0.038 | -11.355
-5.5 | -0.279 | 0.02733 | -0.038 | -10.217
-5 | -0.36 | 0.02713 | -0.039 | -13.258
-4.5 | -0.368 | 0.02695 | -0.039 | -13.646
-4 | -0.352 | 0.02675 | -0.039 | -13.151
-3.5 | -0.283 | 0.02663 | -0.04 | -10.635
-3 | -0.215 | 0.02662 | -0.04 | -8.061
-2.5 | -0.146 | 0.0266 | -0.04 | -5.49
-2 | -0.077 | 0.02574 | -0.041 | -3.01
-1.5 | -0.009 | 0.02573 | -0.041 | -0.348
-1 | 0.06 | 0.02573 | -0.041 | 2.314
-0.5 | 0.128 | 0.02582 | -0.042 | 4.958
0 | 0.196 | 0.02592 | -0.042 | 7.578
0.5 | 0.241 | 0.02587 | -0.042 | 9.335
1 | 0.304 | 0.02594 | -0.043 | 11.707
1.5 | 0.366 | 0.02607 | -0.043 | 14.035
2 | 0.428 | 0.02583 | -0.043 | 16.568
2.5 | 0.49 | 0.0257 | -0.044 | 19.063
3 | 0.552 | 0.0256 | -0.044 | 21.553
3.5 | 0.614 | 0.02602 | -0.044 | 23.589
4 | 0.675 | 0.02652 | -0.045 | 25.476
4.5 | 0.737 | 0.02722 | -0.045 | 27.082
5 | 0.799 | 0.02778 | -0.045 | 28.762
5.5 | 0.861 | 0.02842 | -0.046 | 30.289
6 | 0.922 | 0.02933 | -0.046 | 31.449
6.5 | 0.984 | 0.03027 | -0.046 | 32.503
7 | 1.046 | 0.03109 | -0.047 | 33.63
7.5 | 1.081 | 0.03417 | -0.047 | 31.622
8 | 0.923 | 0.0408 | -0.044 | 22.612
8.5 | 0.621 | 0.04265 | -0.043 | 14.551
9 | 0.627 | 0.05396 | -0.041 | 11.611
9.5 | 0.599 | 0.08951 | -0.026 | 6.696
10 | 0.626 | 0.09036 | -0.026 | 6.926
10.5 | 0.648 | 0.11282 | -0.021 | 5.744
11 | 0.677 | 0.10405 | -0.024 | 6.502
11.5 | 0.703 | 0.10677 | -0.025 | 6.588
12 | 0.734 | 0.11166 | -0.028 | 6.578
12.5 | 0.761 | 0.12048 | -0.029 | 6.315
13 | 0.785 | 0.11953 | -0.027 | 6.567
13.5 | 0.812 | 0.1241 | -0.028 | 6.545
14 | 0.844 | 0.12764 | -0.031 | 6.61
14.5 | 0.873 | 0.1332 | -0.032 | 6.553
15 | 0.893 | 0.13626 | -0.031 | 6.556
15.5 | 0.92 | 0.14044 | -0.031 | 6.551
16 | 0.949 | 0.14334 | -0.033 | 6.623
16.5 | 0.979 | 0.14661 | -0.034 | 6.681
17 | 1.008 | 0.15256 | -0.035 | 6.609
17.5 | 1.031 | 0.16754 | -0.035 | 6.152
18 | 1.053 | 0.1599 | -0.034 | 6.588
18.5 | 1.079 | 0.16741 | -0.034 | 6.446
19 | 1.106 | 0.17036 | -0.035 | 6.492
19.5 | 1.136 | 0.17538 | -0.037 | 6.479
20 | 1.166 | 0.17753 | -0.038 | 6.568

## 72. Re 4M Mach 0.50 (2)
BIGFOIL.COM POLAR EXPORT
AZ2002tip
AZ2002tip |  |  |  | Cl Max: | 1.2861 | at alpha= | 9 | deg
XFOIL ncrit=9 |  |  |  | L/D Max: | 101.747 | at alpha= | 7 | deg
Re: | 4000000 |  |  | Cd Min: | 0.01581 | at alpha= | 9 | deg
Mach: | 0.5 |  |  | Cl=0 at alpha= | 0.26184 | deg
|  |  |  | @ Cl=0.1, Cd= | 0.0072762
|  |  |  | @ Cl=0.4, Cd= | 0.0061354
|  |  |  | @ Cl=0.6, Cd= | 0.0069867
alpha (deg) | Cl | Cd | Cm | Cl/Cd
0 | -0.0365 | 0.00763 | 0.0143 | -4.7837
0.5 | 0.0332 | 0.00742 | 0.0139 | 4.4744
1 | 0.1029 | 0.00727 | 0.0134 | 14.1541
1.5 | 0.1726 | 0.00717 | 0.0129 | 24.0725
2 | 0.2422 | 0.00703 | 0.0124 | 34.4523
2.5 | 0.3114 | 0.00675 | 0.012 | 46.1333
3 | 0.3794 | 0.00606 | 0.0123 | 62.6073
3.5 | 0.4504 | 0.00632 | 0.012 | 71.2658
4 | 0.5218 | 0.00662 | 0.0117 | 78.8218
4.5 | 0.5938 | 0.00695 | 0.0115 | 85.4388
5 | 0.6665 | 0.00738 | 0.0114 | 90.3117
5.5 | 0.74 | 0.00779 | 0.0115 | 94.9936
6 | 0.8145 | 0.00828 | 0.0116 | 98.3696
6.5 | 0.8899 | 0.00883 | 0.012 | 100.7814
7 | 0.9666 | 0.0095 | 0.0125 | 101.7474
7.5 | 1.0445 | 0.01032 | 0.0132 | 101.2112
8 | 1.1235 | 0.01153 | 0.014 | 97.4415
8.5 | 1.2042 | 0.01307 | 0.0152 | 92.1347
9 | 1.2861 | 0.01581 | 0.0171 | 81.3472

## 73. Re 5M Mach 0.00 (1)
BIGFOIL.COM POLAR EXPORT
AZ2002tip
AZ2002tip |  |  |  | Cl Max: | 1.153 | at alpha= | 10.5 | deg
JavaFoil+Calcfoil stall+Eppler ext transition |  |  |  | L/D Max: | 37.266 | at alpha= | 8 | deg
Re: | 5000000 |  |  | Cd Min: | 0.02462 | at alpha= | 3 | deg
Mach: | 0 |  |  | Cl=0 at alpha= | -1.4333 | deg
|  |  |  | @ Cl=0.1, Cd= | 0.024921
|  |  |  | @ Cl=0.4, Cd= | 0.024686
|  |  |  | @ Cl=0.6, Cd= | 0.02474
alpha (deg) | Cl | Cd | Cm | Cl/Cd
-15 | -0.42 | 0.11174 | -0.018 | -3.758
-14.5 | -0.438 | 0.10529 | -0.019 | -4.164
-14 | -0.455 | 0.10207 | -0.019 | -4.458
-13.5 | -0.473 | 0.09624 | -0.019 | -4.915
-13 | -0.491 | 0.08946 | -0.02 | -5.493
-12.5 | -0.509 | 0.08298 | -0.021 | -6.133
-12 | -0.527 | 0.07516 | -0.022 | -7.015
-11.5 | -0.551 | 0.06254 | -0.024 | -8.817
-11 | -0.586 | 0.04617 | -0.027 | -12.687
-10.5 | -0.608 | 0.03894 | -0.028 | -15.605
-10 | -0.661 | 0.02862 | -0.031 | -23.089
-9.5 | -0.659 | 0.02798 | -0.031 | -23.54
-9 | -0.651 | 0.02763 | -0.032 | -23.574
-8.5 | -0.639 | 0.02724 | -0.032 | -23.447
-8 | -0.62 | 0.02687 | -0.032 | -23.088
-7.5 | -0.597 | 0.02663 | -0.032 | -22.398
-7 | -0.567 | 0.0264 | -0.033 | -21.484
-6.5 | -0.532 | 0.02625 | -0.033 | -20.282
-6 | -0.493 | 0.02607 | -0.033 | -18.905
-5.5 | -0.449 | 0.02592 | -0.033 | -17.316
-5 | -0.401 | 0.02584 | -0.034 | -15.519
-4.5 | -0.35 | 0.02569 | -0.034 | -13.625
-4 | -0.305 | 0.0256 | -0.034 | -11.898
-3.5 | -0.245 | 0.02563 | -0.034 | -9.567
-3 | -0.186 | 0.02555 | -0.035 | -7.273
-2.5 | -0.126 | 0.0251 | -0.035 | -5.038
-2 | -0.067 | 0.0249 | -0.035 | -2.694
-1.5 | -0.008 | 0.02485 | -0.035 | -0.312
-1 | 0.052 | 0.02488 | -0.036 | 2.073
-0.5 | 0.111 | 0.02493 | -0.036 | 4.448
0 | 0.17 | 0.02497 | -0.036 | 6.813
0.5 | 0.222 | 0.0249 | -0.037 | 8.925
1 | 0.28 | 0.02493 | -0.037 | 11.216
1.5 | 0.337 | 0.02497 | -0.037 | 13.492
2 | 0.394 | 0.02467 | -0.037 | 15.971
2.5 | 0.451 | 0.02482 | -0.038 | 18.176
3 | 0.508 | 0.02462 | -0.038 | 20.649
3.5 | 0.565 | 0.02482 | -0.038 | 22.772
4 | 0.622 | 0.02469 | -0.039 | 25.199
4.5 | 0.679 | 0.02509 | -0.039 | 27.071
5 | 0.736 | 0.02554 | -0.039 | 28.811
5.5 | 0.793 | 0.02589 | -0.04 | 30.611
6 | 0.849 | 0.02629 | -0.04 | 32.303
6.5 | 0.906 | 0.02679 | -0.04 | 33.812
7 | 0.962 | 0.02725 | -0.041 | 35.309
7.5 | 1.014 | 0.0277 | -0.041 | 36.603
8 | 1.054 | 0.02827 | -0.041 | 37.266
8.5 | 1.088 | 0.02988 | -0.042 | 36.401
9 | 1.115 | 0.03049 | -0.042 | 36.566
9.5 | 1.135 | 0.03116 | -0.042 | 36.443
10 | 1.148 | 0.03162 | -0.043 | 36.317
10.5 | 1.153 | 0.03241 | -0.043 | 35.585
11 | 1.151 | 0.03335 | -0.043 | 34.509
11.5 | 1.063 | 0.03915 | -0.04 | 27.141
12 | 1.043 | 0.04076 | -0.04 | 25.593
12.5 | 1.016 | 0.04312 | -0.04 | 23.569
13 | 0.981 | 0.04395 | -0.04 | 22.329
13.5 | 0.94 | 0.054 | -0.04 | 17.416
14 | 0.894 | 0.06116 | -0.039 | 14.624
14.5 | 0.847 | 0.06957 | -0.038 | 12.173
15 | 0.8 | 0.07889 | -0.037 | 10.137
15.5 | 0.751 | 0.0907 | -0.036 | 8.285

## 74. Re 5M Mach 0.00 (2)
BIGFOIL.COM POLAR EXPORT
AZ2002tip
AZ2002tip |  |  |  | Cl Max: | 1.7524 | at alpha= | 16.5 | deg
XFOIL ncrit=9 |  |  |  | L/D Max: | 100.793 | at alpha= | 8.5 | deg
Re: | 5000000 |  |  | Cd Min: | 0.14533 | at alpha= | 20 | deg
Mach: | 0 |  |  | Cl=0 at alpha= | 0.29744 | deg
|  |  |  | @ Cl=0.1, Cd= | 0.0068796
|  |  |  | @ Cl=0.4, Cd= | 0.0059113
|  |  |  | @ Cl=0.6, Cd= | 0.0067831
alpha (deg) | Cl | Cd | Cm | Cl/Cd
-14.5 | -1.5062 | 0.04194 | 0.0055 | -35.9132
-14 | -1.4992 | 0.03747 | 0.0081 | -40.0107
-13.5 | -1.4706 | 0.03462 | 0.0097 | -42.4783
-13 | -1.4372 | 0.0319 | 0.0111 | -45.0533
-12.5 | -1.3959 | 0.03006 | 0.0121 | -46.4371
-12 | -1.355 | 0.02892 | 0.0135 | -46.8534
-11.5 | -1.3094 | 0.02731 | 0.0141 | -47.9458
-11 | -1.2609 | 0.0261 | 0.0147 | -48.3103
-10.5 | -1.2115 | 0.02489 | 0.0151 | -48.6742
-10 | -1.1615 | 0.02357 | 0.0155 | -49.2787
-9.5 | -1.1206 | 0.01814 | 0.0161 | -61.7751
-9 | -1.0676 | 0.01672 | 0.0163 | -63.8517
-8.5 | -1.013 | 0.01581 | 0.0164 | -64.0734
-8 | -0.9577 | 0.01496 | 0.0164 | -64.0174
-7.5 | -0.902 | 0.01407 | 0.0164 | -64.108
-7 | -0.846 | 0.01317 | 0.0164 | -64.2369
-6.5 | -0.7894 | 0.0123 | 0.0163 | -64.1789
-6 | -0.7324 | 0.01149 | 0.0162 | -63.7424
-5.5 | -0.6751 | 0.01075 | 0.0161 | -62.8
-5 | -0.6174 | 0.01015 | 0.016 | -60.8276
-4.5 | -0.5596 | 0.00973 | 0.0158 | -57.5128
-4 | -0.5016 | 0.00944 | 0.0156 | -53.1356
-3.5 | -0.4435 | 0.00894 | 0.0154 | -49.6085
-3 | -0.3853 | 0.00868 | 0.0151 | -44.3894
-2.5 | -0.327 | 0.00846 | 0.0149 | -38.6525
-2 | -0.2686 | 0.00829 | 0.0146 | -32.4005
-1.5 | -0.2101 | 0.00813 | 0.0143 | -25.8426
-1 | -0.1517 | 0.00775 | 0.0139 | -19.5742
-0.5 | -0.0933 | 0.0074 | 0.0134 | -12.6081
0 | -0.0348 | 0.00725 | 0.013 | -4.8
0.5 | 0.0237 | 0.00705 | 0.0125 | 3.3617
1 | 0.0822 | 0.00691 | 0.0119 | 11.8958
1.5 | 0.1407 | 0.00681 | 0.0114 | 20.6608
2 | 0.1991 | 0.00669 | 0.0108 | 29.7608
2.5 | 0.2572 | 0.00649 | 0.0103 | 39.6302
3 | 0.3144 | 0.00617 | 0.01 | 50.9562
3.5 | 0.3717 | 0.0058 | 0.0099 | 64.0862
4 | 0.4302 | 0.00603 | 0.0094 | 71.3433
4.5 | 0.4887 | 0.00626 | 0.0088 | 78.0671
5 | 0.5472 | 0.00653 | 0.0082 | 83.7979
5.5 | 0.6056 | 0.00681 | 0.0077 | 88.928
6 | 0.6639 | 0.00717 | 0.007 | 92.5941
6.5 | 0.7221 | 0.00752 | 0.0064 | 96.0239
7 | 0.7802 | 0.00793 | 0.0057 | 98.3859
7.5 | 0.8381 | 0.00844 | 0.005 | 99.3009
8 | 0.8959 | 0.0089 | 0.0043 | 100.6629
8.5 | 0.9535 | 0.00946 | 0.0036 | 100.7928
9 | 1.0108 | 0.01011 | 0.0028 | 99.9802
9.5 | 1.0678 | 0.01085 | 0.002 | 98.4147
10 | 1.1244 | 0.01169 | 0.0012 | 96.1848
10.5 | 1.1807 | 0.01241 | 0.0005 | 95.141
11 | 1.2365 | 0.01308 | -0.0002 | 94.5336
11.5 | 1.2916 | 0.01391 | -0.0008 | 92.8541
12 | 1.346 | 0.01484 | -0.0014 | 90.7008
12.5 | 1.3998 | 0.01567 | -0.002 | 89.3299
13 | 1.4526 | 0.01663 | -0.0025 | 87.3482
13.5 | 1.5042 | 0.01773 | -0.0029 | 84.8393
14 | 1.5541 | 0.01896 | -0.0032 | 81.9673
14.5 | 1.6022 | 0.02034 | -0.0035 | 78.7709
15 | 1.6475 | 0.02192 | -0.0035 | 75.1597
15.5 | 1.6893 | 0.02374 | -0.0033 | 71.1584
16 | 1.7257 | 0.02589 | -0.0029 | 66.6551
16.5 | 1.7524 | 0.0286 | -0.0019 | 61.2727
17 | 1.7492 | 0.03473 | -0.0036 | 50.3657
17.5 | 1.7252 | 0.04514 | -0.0094 | 38.2189
18 | 1.682 | 0.05828 | -0.0154 | 28.8607
18.5 | 1.6168 | 0.07536 | -0.0231 | 21.4544
19 | 1.5345 | 0.09636 | -0.0329 | 15.9247
19.5 | 1.4447 | 0.12012 | -0.0444 | 12.0271
20 | 1.3575 | 0.14533 | -0.0576 | 9.3408

## 75. Re 5M Mach 0.10 (1)
BIGFOIL.COM POLAR EXPORT
AZ2002tip
AZ2002tip |  |  |  | Cl Max: | 1.147 | at alpha= | 10.5 | deg
JavaFoil+Calcfoil stall+Eppler ext transition |  |  |  | L/D Max: | 37.248 | at alpha= | 8 | deg
Re: | 5000000 |  |  | Cd Min: | 0.02465 | at alpha= | 3 | deg
Mach: | 0.1 |  |  | Cl=0 at alpha= | -1.4333 | deg
|  |  |  | @ Cl=0.1, Cd= | 0.024939
|  |  |  | @ Cl=0.4, Cd= | 0.024711
|  |  |  | @ Cl=0.6, Cd= | 0.024787
alpha (deg) | Cl | Cd | Cm | Cl/Cd
-14.5 | -0.394 | 0.10819 | -0.018 | -3.645
-14 | -0.414 | 0.10472 | -0.018 | -3.95
-13.5 | -0.435 | 0.09831 | -0.019 | -4.421
-13 | -0.455 | 0.09236 | -0.02 | -4.927
-12.5 | -0.476 | 0.08553 | -0.02 | -5.562
-12 | -0.496 | 0.07862 | -0.021 | -6.308
-11.5 | -0.521 | 0.06694 | -0.023 | -7.78
-11 | -0.549 | 0.05395 | -0.026 | -10.179
-10.5 | -0.566 | 0.0484 | -0.026 | -11.693
-10 | -0.641 | 0.03013 | -0.031 | -21.282
-9.5 | -0.645 | 0.02811 | -0.032 | -22.953
-9 | -0.641 | 0.02771 | -0.032 | -23.133
-8.5 | -0.631 | 0.02731 | -0.032 | -23.12
-8 | -0.616 | 0.02691 | -0.032 | -22.869
-7.5 | -0.594 | 0.02667 | -0.032 | -22.253
-7 | -0.566 | 0.02644 | -0.033 | -21.393
-6.5 | -0.532 | 0.0263 | -0.033 | -20.233
-6 | -0.493 | 0.0261 | -0.033 | -18.899
-5.5 | -0.45 | 0.02595 | -0.033 | -17.334
-5 | -0.402 | 0.02587 | -0.034 | -15.552
-4.5 | -0.351 | 0.0257 | -0.034 | -13.673
-4 | -0.306 | 0.02562 | -0.034 | -11.948
-3.5 | -0.246 | 0.02569 | -0.035 | -9.594
-3 | -0.187 | 0.02558 | -0.035 | -7.301
-2.5 | -0.127 | 0.02512 | -0.035 | -5.06
-2 | -0.067 | 0.02492 | -0.035 | -2.706
-1.5 | -0.008 | 0.02487 | -0.036 | -0.313
-1 | 0.052 | 0.02489 | -0.036 | 2.082
-0.5 | 0.111 | 0.02495 | -0.036 | 4.467
0 | 0.166 | 0.025 | -0.036 | 6.622
0.5 | 0.223 | 0.02492 | -0.037 | 8.954
1 | 0.281 | 0.02495 | -0.037 | 11.252
1.5 | 0.338 | 0.02499 | -0.037 | 13.532
2 | 0.396 | 0.0247 | -0.038 | 16.019
2.5 | 0.453 | 0.02486 | -0.038 | 18.228
3 | 0.51 | 0.02465 | -0.038 | 20.706
3.5 | 0.568 | 0.02486 | -0.039 | 22.833
4 | 0.625 | 0.02473 | -0.039 | 25.263
4.5 | 0.682 | 0.02514 | -0.039 | 27.127
5 | 0.739 | 0.02559 | -0.04 | 28.873
5.5 | 0.796 | 0.02595 | -0.04 | 30.67
6 | 0.853 | 0.02635 | -0.04 | 32.359
6.5 | 0.91 | 0.02688 | -0.04 | 33.835
7 | 0.966 | 0.02732 | -0.041 | 35.365
7.5 | 1.018 | 0.02779 | -0.041 | 36.626
8 | 1.057 | 0.02838 | -0.041 | 37.248
8.5 | 1.09 | 0.03001 | -0.042 | 36.329
9 | 1.116 | 0.03065 | -0.042 | 36.415
9.5 | 1.135 | 0.03135 | -0.042 | 36.202
10 | 1.145 | 0.03184 | -0.043 | 35.968
10.5 | 1.147 | 0.03269 | -0.043 | 35.093
11 | 1.082 | 0.04176 | -0.041 | 25.916
11.5 | 1.048 | 0.03966 | -0.04 | 26.429
12 | 1.024 | 0.04146 | -0.04 | 24.691
12.5 | 0.991 | 0.04203 | -0.04 | 23.58
13 | 0.95 | 0.05026 | -0.04 | 18.907
13.5 | 0.902 | 0.05686 | -0.039 | 15.862
14 | 0.851 | 0.06451 | -0.039 | 13.198
14.5 | 0.799 | 0.07407 | -0.038 | 10.783
15 | 0.748 | 0.08405 | -0.037 | 8.894
15.5 | 0.696 | 0.09655 | -0.035 | 7.208

## 76. Re 5M Mach 0.10 (2)
BIGFOIL.COM POLAR EXPORT
AZ2002tip
AZ2002tip |  |  |  | Cl Max: | 1.7225 | at alpha= | 16 | deg
XFOIL ncrit=9 |  |  |  | L/D Max: | 100.849 | at alpha= | 8 | deg
Re: | 5000000 |  |  | Cd Min: | 0.16874 | at alpha= | 20 | deg
Mach: | 0.1 |  |  | Cl=0 at alpha= | 0.29627 | deg
|  |  |  | @ Cl=0.1, Cd= | 0.0068908
|  |  |  | @ Cl=0.4, Cd= | 0.005911
|  |  |  | @ Cl=0.6, Cd= | 0.0067855
alpha (deg) | Cl | Cd | Cm | Cl/Cd
-13 | -1.3984 | 0.04072 | 0.0083 | -34.3418
-12.5 | -1.3828 | 0.03547 | 0.0097 | -38.9851
-12 | -1.3535 | 0.03247 | 0.0114 | -41.6846
-11.5 | -1.3136 | 0.02976 | 0.0124 | -44.1398
-11 | -1.2676 | 0.02793 | 0.0132 | -45.3849
-10.5 | -1.2195 | 0.02626 | 0.0139 | -46.4395
-10 | -1.1702 | 0.02459 | 0.0144 | -47.5885
-9.5 | -1.1176 | 0.02365 | 0.0149 | -47.2558
-9 | -1.0756 | 0.01783 | 0.0154 | -60.3253
-8.5 | -1.021 | 0.01657 | 0.0156 | -61.6174
-8 | -0.9652 | 0.01563 | 0.0158 | -61.753
-7.5 | -0.909 | 0.01467 | 0.0159 | -61.9632
-7 | -0.8525 | 0.01368 | 0.016 | -62.3173
-6.5 | -0.7954 | 0.01271 | 0.016 | -62.5806
-6 | -0.7379 | 0.01179 | 0.016 | -62.5869
-5.5 | -0.6801 | 0.01095 | 0.0159 | -62.1096
-5 | -0.6218 | 0.01027 | 0.0158 | -60.5453
-4.5 | -0.5635 | 0.00979 | 0.0157 | -57.5587
-4 | -0.505 | 0.00947 | 0.0155 | -53.3263
-3.5 | -0.4464 | 0.00896 | 0.0153 | -49.8214
-3 | -0.3877 | 0.0087 | 0.0151 | -44.5632
-2.5 | -0.329 | 0.00847 | 0.0149 | -38.843
-2 | -0.2702 | 0.0083 | 0.0146 | -32.5542
-1.5 | -0.2113 | 0.00814 | 0.0143 | -25.9582
-1 | -0.1525 | 0.00778 | 0.0139 | -19.6015
-0.5 | -0.0937 | 0.00741 | 0.0135 | -12.6451
0 | -0.0349 | 0.00726 | 0.013 | -4.8072
0.5 | 0.024 | 0.00706 | 0.0125 | 3.3994
1 | 0.0828 | 0.00692 | 0.012 | 11.9653
1.5 | 0.1416 | 0.00682 | 0.0114 | 20.7625
2 | 0.2004 | 0.0067 | 0.0109 | 29.9104
2.5 | 0.2589 | 0.0065 | 0.0104 | 39.8308
3 | 0.3165 | 0.00617 | 0.0101 | 51.2966
3.5 | 0.3741 | 0.00581 | 0.01 | 64.389
4 | 0.4331 | 0.00604 | 0.0094 | 71.7053
4.5 | 0.492 | 0.00627 | 0.0089 | 78.4689
5 | 0.5508 | 0.00656 | 0.0083 | 83.9634
5.5 | 0.6097 | 0.00683 | 0.0078 | 89.2679
6 | 0.6684 | 0.00719 | 0.0071 | 92.9624
6.5 | 0.7271 | 0.00755 | 0.0065 | 96.3046
7 | 0.7857 | 0.00796 | 0.0059 | 98.706
7.5 | 0.8442 | 0.00848 | 0.0052 | 99.5519
8 | 0.9026 | 0.00895 | 0.0045 | 100.8492
8.5 | 0.9607 | 0.00955 | 0.0038 | 100.5969
9 | 1.0187 | 0.01019 | 0.0031 | 99.9706
9.5 | 1.0764 | 0.01097 | 0.0023 | 98.1222
10 | 1.1336 | 0.01186 | 0.0016 | 95.5818
10.5 | 1.1906 | 0.01255 | 0.001 | 94.8685
11 | 1.2471 | 0.01328 | 0.0004 | 93.9081
11.5 | 1.3027 | 0.01431 | -0.0002 | 91.0342
12 | 1.3579 | 0.01511 | -0.0007 | 89.8676
12.5 | 1.4123 | 0.01605 | -0.0011 | 87.9938
13 | 1.4656 | 0.01714 | -0.0015 | 85.5076
13.5 | 1.5172 | 0.01839 | -0.0018 | 82.5014
14 | 1.567 | 0.01982 | -0.002 | 79.0616
14.5 | 1.6141 | 0.02146 | -0.002 | 75.2144
15 | 1.6573 | 0.02339 | -0.0019 | 70.8551
15.5 | 1.6951 | 0.02569 | -0.0014 | 65.9829
16 | 1.7225 | 0.02861 | -0.0005 | 60.2062
16.5 | 1.7197 | 0.03513 | -0.0028 | 48.9525
17 | 1.6929 | 0.046 | -0.0088 | 36.8022
17.5 | 1.6457 | 0.05992 | -0.0154 | 27.465
18 | 1.5775 | 0.07763 | -0.0236 | 20.3208
18.5 | 1.4951 | 0.09874 | -0.0336 | 15.1418
19 | 1.4086 | 0.12203 | -0.045 | 11.5431
19.5 | 1.3303 | 0.14556 | -0.0573 | 9.1392
20 | 1.2643 | 0.16874 | -0.0705 | 7.4926

## 77. Re 5M Mach 0.25 (1)
BIGFOIL.COM POLAR EXPORT
AZ2002tip
AZ2002tip |  |  |  | Cl Max: | 1.121 | at alpha= | 9.5 | deg
JavaFoil+Calcfoil stall+Eppler ext transition |  |  |  | L/D Max: | 36.994 | at alpha= | 8 | deg
Re: | 5000000 |  |  | Cd Min: | 0.02483 | at alpha= | 3 | deg
Mach: | 0.25 |  |  | Cl=0 at alpha= | -1.4344 | deg
|  |  |  | @ Cl=0.1, Cd= | 0.025071
|  |  |  | @ Cl=0.4, Cd= | 0.10827
|  |  |  | @ Cl=0.6, Cd= | 0.10827
alpha (deg) | Cl | Cd | Cm | Cl/Cd
-13 | -0.068 | 0.10144 | -0.018 | -0.666
-12.5 | -0.157 | 0.09613 | -0.018 | -1.629
-12 | -0.224 | 0.09081 | -0.019 | -2.461
-11.5 | -0.279 | 0.08411 | -0.02 | -3.315
-11 | -0.329 | 0.07686 | -0.021 | -4.278
-10.5 | -0.371 | 0.07318 | -0.022 | -5.071
-10 | -0.414 | 0.06368 | -0.024 | -6.502
-9.5 | -0.524 | 0.03009 | -0.032 | -17.398
-9 | -0.55 | 0.02835 | -0.033 | -19.408
-8.5 | -0.565 | 0.02768 | -0.033 | -20.424
-8 | -0.57 | 0.02724 | -0.033 | -20.939
-7.5 | -0.565 | 0.02694 | -0.033 | -20.98
-7 | -0.55 | 0.02668 | -0.034 | -20.611
-6.5 | -0.526 | 0.02647 | -0.034 | -19.86
-6 | -0.493 | 0.02633 | -0.034 | -18.736
-5.5 | -0.454 | 0.02617 | -0.034 | -17.346
-5 | -0.409 | 0.02603 | -0.035 | -15.698
-4.5 | -0.358 | 0.02587 | -0.035 | -13.858
-4 | -0.315 | 0.02584 | -0.035 | -12.177
-3.5 | -0.253 | 0.02581 | -0.035 | -9.815
-3 | -0.192 | 0.0257 | -0.036 | -7.468
-2.5 | -0.131 | 0.02524 | -0.036 | -5.175
-2 | -0.069 | 0.025 | -0.036 | -2.772
-1.5 | -0.008 | 0.02497 | -0.037 | -0.321
-1 | 0.053 | 0.02501 | -0.037 | 2.13
-0.5 | 0.115 | 0.02509 | -0.037 | 4.564
0 | 0.176 | 0.02512 | -0.037 | 6.994
0.5 | 0.228 | 0.02507 | -0.038 | 9.096
1 | 0.287 | 0.0251 | -0.038 | 11.43
1.5 | 0.346 | 0.02515 | -0.038 | 13.744
2 | 0.404 | 0.02518 | -0.039 | 16.057
2.5 | 0.463 | 0.02503 | -0.039 | 18.498
3 | 0.522 | 0.02483 | -0.039 | 21.005
3.5 | 0.58 | 0.02508 | -0.04 | 23.126
4 | 0.638 | 0.02499 | -0.04 | 25.551
4.5 | 0.697 | 0.02541 | -0.04 | 27.42
5 | 0.755 | 0.02587 | -0.041 | 29.184
5.5 | 0.813 | 0.02627 | -0.041 | 30.957
6 | 0.871 | 0.02673 | -0.041 | 32.596
6.5 | 0.929 | 0.02739 | -0.042 | 33.935
7 | 0.987 | 0.02779 | -0.042 | 35.53
7.5 | 1.039 | 0.02834 | -0.042 | 36.659
8 | 1.074 | 0.02904 | -0.043 | 36.994
8.5 | 1.101 | 0.03082 | -0.043 | 35.721
9 | 1.117 | 0.0316 | -0.043 | 35.351
9.5 | 1.121 | 0.03249 | -0.044 | 34.514
10 | 1.113 | 0.03317 | -0.044 | 33.542
10.5 | 1.016 | 0.03857 | -0.041 | 26.344
11 | 0.977 | 0.04067 | -0.041 | 24.018
11.5 | 0.923 | 0.04119 | -0.041 | 22.408
12 | 0.852 | 0.04984 | -0.04 | 17.095
12.5 | 0.769 | 0.0572 | -0.039 | 13.449
13 | 0.674 | 0.07016 | -0.037 | 9.6
13.5 | 0.581 | 0.08092 | -0.036 | 7.175
14 | 0.484 | 0.09433 | -0.034 | 5.131
14.5 | 0.385 | 0.10827 | -0.032 | 3.56

## 78. Re 5M Mach 0.25 (2)
BIGFOIL.COM POLAR EXPORT
AZ2002tip
AZ2002tip |  |  |  | Cl Max: | 1.5771 | at alpha= | 14 | deg
XFOIL ncrit=9 |  |  |  | L/D Max: | 101.086 | at alpha= | 8 | deg
Re: | 5000000 |  |  | Cd Min: | 0.19426 | at alpha= | 19 | deg
Mach: | 0.25 |  |  | Cl=0 at alpha= | 0.2903 | deg
|  |  |  | @ Cl=0.1, Cd= | 0.0069497
|  |  |  | @ Cl=0.4, Cd= | 0.0059207
|  |  |  | @ Cl=0.6, Cd= | 0.0067948
alpha (deg) | Cl | Cd | Cm | Cl/Cd
-9.5 | -0.7834 | 0.1172 | 0.0624 | -6.6843
-9 | -0.8191 | 0.09929 | 0.0535 | -8.2496
-8.5 | -0.8622 | 0.08228 | 0.0429 | -10.4789
-8 | -0.9668 | 0.03414 | 0.0133 | -28.3187
-7.5 | -0.9445 | 0.01995 | 0.0127 | -47.3434
-7 | -0.8869 | 0.01778 | 0.0133 | -49.8819
-6.5 | -0.8277 | 0.01609 | 0.0138 | -51.4419
-6 | -0.768 | 0.01429 | 0.0142 | -53.7439
-5.5 | -0.7076 | 0.01265 | 0.0145 | -55.9368
-5 | -0.6467 | 0.01134 | 0.0148 | -57.0282
-4.5 | -0.5853 | 0.01036 | 0.0149 | -56.4961
-4 | -0.5239 | 0.0098 | 0.015 | -53.4592
-3.5 | -0.4626 | 0.00941 | 0.015 | -49.1605
-3 | -0.4013 | 0.00882 | 0.015 | -45.4989
-2.5 | -0.3401 | 0.00855 | 0.0149 | -39.7778
-2 | -0.279 | 0.00835 | 0.0147 | -33.4132
-1.5 | -0.2179 | 0.0082 | 0.0145 | -26.5732
-1 | -0.1569 | 0.00791 | 0.0142 | -19.8357
-0.5 | -0.0962 | 0.00746 | 0.0137 | -12.8954
0 | -0.0353 | 0.0073 | 0.0133 | -4.8356
0.5 | 0.0255 | 0.00711 | 0.0128 | 3.5865
1 | 0.0863 | 0.00697 | 0.0123 | 12.3816
1.5 | 0.1471 | 0.00688 | 0.0117 | 21.3808
2 | 0.2079 | 0.00676 | 0.0112 | 30.7544
2.5 | 0.2684 | 0.00656 | 0.0107 | 40.9146
3 | 0.328 | 0.00624 | 0.0104 | 52.5641
3.5 | 0.3876 | 0.00587 | 0.0103 | 66.0307
4 | 0.4488 | 0.00612 | 0.0098 | 73.3333
4.5 | 0.51 | 0.00634 | 0.0094 | 80.4416
5 | 0.5712 | 0.00664 | 0.0089 | 86.0241
5.5 | 0.6326 | 0.00697 | 0.0083 | 90.7604
6 | 0.694 | 0.00735 | 0.0078 | 94.4218
6.5 | 0.7554 | 0.0077 | 0.0074 | 98.1039
7 | 0.8169 | 0.0082 | 0.0068 | 99.622
7.5 | 0.8785 | 0.00874 | 0.0063 | 100.5149
8 | 0.9401 | 0.0093 | 0.0059 | 101.086
8.5 | 1.0017 | 0.00998 | 0.0054 | 100.3707
9 | 1.0633 | 0.01083 | 0.0049 | 98.181
9.5 | 1.1245 | 0.01184 | 0.0044 | 94.9747
10 | 1.1858 | 0.0126 | 0.0042 | 94.1111
10.5 | 1.2467 | 0.0135 | 0.004 | 92.3481
11 | 1.3067 | 0.0148 | 0.0038 | 88.2905
11.5 | 1.3661 | 0.01602 | 0.0037 | 85.2747
12 | 1.4236 | 0.0176 | 0.0038 | 80.8864
12.5 | 1.4779 | 0.01967 | 0.0039 | 75.1347
13 | 1.5264 | 0.02243 | 0.0042 | 68.0517
13.5 | 1.5634 | 0.02625 | 0.0046 | 59.5581
14 | 1.5771 | 0.03192 | 0.0042 | 49.4079
14.5 | 1.5415 | 0.04523 | -0.0061 | 34.0814
15 | 1.4953 | 0.0597 | -0.0138 | 25.0469
15.5 | 1.439 | 0.07576 | -0.0217 | 18.9942
16 | 1.3774 | 0.09306 | -0.0299 | 14.8012
16.5 | 1.3198 | 0.11063 | -0.0384 | 11.9299
17 | 1.2669 | 0.12833 | -0.0472 | 9.8722
17.5 | 1.2196 | 0.14615 | -0.0566 | 8.3449
18 | 1.1828 | 0.16321 | -0.0662 | 7.2471
18.5 | 1.156 | 0.17921 | -0.0757 | 6.4505
19 | 1.1384 | 0.19426 | -0.0849 | 5.8602

## 79. Re 5M Mach 0.50 (1)
BIGFOIL.COM POLAR EXPORT
AZ2002tip
AZ2002tip |  |  |  | Cl Max: | 1.17 | at alpha= | 20 | deg
JavaFoil+Calcfoil stall+Eppler ext transition |  |  |  | L/D Max: | 34.093 | at alpha= | 7 | deg
Re: | 5000000 |  |  | Cd Min: | 0.02557 | at alpha= | -2 | deg
Mach: | 0.5 |  |  | Cl=0 at alpha= | -1.4348 | deg
|  |  |  | @ Cl=0.1, Cd= | 0.025726
|  |  |  | @ Cl=0.4, Cd= | 0.026019
|  |  |  | @ Cl=0.6, Cd= | 0.026188
alpha (deg) | Cl | Cd | Cm | Cl/Cd
-20 | -1.022 | 0.17365 | -0.02 | -5.883
-19.5 | -0.992 | 0.16964 | -0.019 | -5.85
-19 | -0.966 | 0.16556 | -0.019 | -5.834
-18.5 | -0.939 | 0.16187 | -0.019 | -5.801
-18 | -0.912 | 0.15788 | -0.019 | -5.778
-17.5 | -0.887 | 0.15803 | -0.02 | -5.615
-17 | -0.861 | 0.14923 | -0.02 | -5.77
-16.5 | -0.833 | 0.14443 | -0.02 | -5.766
-16 | -0.801 | 0.15599 | -0.018 | -5.132
-15.5 | -0.775 | 0.13562 | -0.019 | -5.712
-15 | -0.747 | 0.13074 | -0.019 | -5.716
-14.5 | -0.72 | 0.12587 | -0.019 | -5.722
-14 | -0.695 | 0.12663 | -0.019 | -5.487
-13.5 | -0.667 | 0.12036 | -0.019 | -5.541
-13 | -0.638 | 0.11487 | -0.019 | -5.555
-12.5 | -0.609 | 0.11294 | -0.018 | -5.395
-12 | -0.582 | 0.10799 | -0.017 | -5.387
-11.5 | -0.555 | 0.10542 | -0.018 | -5.261
-11 | -0.527 | 0.10234 | -0.018 | -5.153
-10.5 | -0.5 | 0.09842 | -0.018 | -5.082
-10 | -0.472 | 0.09207 | -0.018 | -5.132
-9.5 | -0.445 | 0.08486 | -0.018 | -5.248
-9 | -0.418 | 0.07882 | -0.018 | -5.305
-8.5 | -0.391 | 0.07403 | -0.019 | -5.282
-8 | -0.367 | 0.06771 | -0.022 | -5.415
-7.5 | -0.334 | 0.07749 | -0.016 | -4.313
-7 | -0.307 | 0.06751 | -0.018 | -4.552
-6.5 | -0.285 | 0.05876 | -0.024 | -4.851
-6 | -0.313 | 0.02731 | -0.038 | -11.478
-5.5 | -0.279 | 0.02703 | -0.038 | -10.33
-5 | -0.36 | 0.02691 | -0.039 | -13.37
-4.5 | -0.368 | 0.02673 | -0.039 | -13.759
-4 | -0.352 | 0.02663 | -0.039 | -13.206
-3.5 | -0.283 | 0.02654 | -0.04 | -10.671
-3 | -0.215 | 0.02648 | -0.04 | -8.104
-2.5 | -0.146 | 0.02634 | -0.04 | -5.545
-2 | -0.077 | 0.02557 | -0.041 | -3.03
-1.5 | -0.009 | 0.02557 | -0.041 | -0.35
-1 | 0.06 | 0.02565 | -0.041 | 2.322
-0.5 | 0.128 | 0.02578 | -0.042 | 4.966
0 | 0.196 | 0.02583 | -0.042 | 7.604
0.5 | 0.241 | 0.02592 | -0.042 | 9.319
1 | 0.304 | 0.02589 | -0.043 | 11.732
1.5 | 0.366 | 0.02597 | -0.043 | 14.089
2 | 0.428 | 0.02606 | -0.043 | 16.421
2.5 | 0.49 | 0.02596 | -0.044 | 18.87
3 | 0.552 | 0.02584 | -0.044 | 21.358
3.5 | 0.614 | 0.02629 | -0.044 | 23.345
4 | 0.675 | 0.02633 | -0.045 | 25.651
4.5 | 0.737 | 0.02697 | -0.045 | 27.34
5 | 0.799 | 0.02749 | -0.045 | 29.068
5.5 | 0.861 | 0.02813 | -0.046 | 30.6
6 | 0.922 | 0.02905 | -0.046 | 31.752
6.5 | 0.984 | 0.0299 | -0.046 | 32.91
7 | 1.046 | 0.03067 | -0.047 | 34.093
7.5 | 1.081 | 0.03354 | -0.047 | 32.214
8 | 0.924 | 0.03986 | -0.044 | 23.182
8.5 | 0.623 | 0.04118 | -0.044 | 15.13
9 | 0.634 | 0.05043 | -0.042 | 12.563
9.5 | 0.602 | 0.08708 | -0.028 | 6.913
10 | 0.633 | 0.08578 | -0.03 | 7.376
10.5 | 0.648 | 0.10877 | -0.021 | 5.958
11 | 0.677 | 0.09917 | -0.024 | 6.824
11.5 | 0.706 | 0.10487 | -0.027 | 6.73
12 | 0.737 | 0.10779 | -0.03 | 6.835
12.5 | 0.762 | 0.11814 | -0.029 | 6.447
13 | 0.785 | 0.11818 | -0.028 | 6.645
13.5 | 0.815 | 0.11998 | -0.03 | 6.794
14 | 0.846 | 0.12414 | -0.032 | 6.818
14.5 | 0.875 | 0.12937 | -0.033 | 6.76
15 | 0.894 | 0.13173 | -0.031 | 6.785
15.5 | 0.922 | 0.13558 | -0.032 | 6.797
16 | 0.952 | 0.13834 | -0.033 | 6.878
16.5 | 0.983 | 0.14142 | -0.035 | 6.953
17 | 1.01 | 0.14798 | -0.036 | 6.827
17.5 | 1.032 | 0.16361 | -0.035 | 6.306
18 | 1.054 | 0.15545 | -0.034 | 6.781
18.5 | 1.08 | 0.16251 | -0.035 | 6.648
19 | 1.111 | 0.16444 | -0.036 | 6.757
19.5 | 1.14 | 0.16857 | -0.037 | 6.763
20 | 1.17 | 0.17057 | -0.039 | 6.861

## 80. Re 5M Mach 0.50 (2)
BIGFOIL.COM POLAR EXPORT
AZ2002tip
AZ2002tip |  |  |  | Cl Max: | 1.2881 | at alpha= | 9 | deg
XFOIL ncrit=9 |  |  |  | L/D Max: | 105.206 | at alpha= | 7.5 | deg
Re: | 5000000 |  |  | Cd Min: | 0.01503 | at alpha= | 9 | deg
Mach: | 0.5 |  |  | Cl=0 at alpha= | -99 | deg
|  |  |  | @ Cl=0.1, Cd= | 0.0071946
|  |  |  | @ Cl=0.4, Cd= | 0.0064177
|  |  |  | @ Cl=0.6, Cd= | 0.006776
alpha (deg) | Cl | Cd | Cm | Cl/Cd
0.5 | 0.0329 | 0.00731 | 0.014 | 4.5007
1 | 0.1027 | 0.00719 | 0.0135 | 14.2837
1.5 | 0.1725 | 0.00711 | 0.013 | 24.2616
2 | 0.2423 | 0.00701 | 0.0125 | 34.5649
2.5 | 0.312 | 0.00684 | 0.0121 | 45.614
3 | 0.3811 | 0.00653 | 0.0118 | 58.3614
3.5 | 0.4501 | 0.00612 | 0.012 | 73.5458
4 | 0.5216 | 0.00642 | 0.0118 | 81.2461
4.5 | 0.5936 | 0.00674 | 0.0116 | 88.0712
5 | 0.6664 | 0.00715 | 0.0115 | 93.2028
5.5 | 0.74 | 0.00756 | 0.0115 | 97.8836
6 | 0.8144 | 0.00799 | 0.0117 | 101.9274
6.5 | 0.89 | 0.00854 | 0.0121 | 104.2155
7 | 0.9667 | 0.00919 | 0.0126 | 105.1904
7.5 | 1.0447 | 0.00993 | 0.0134 | 105.2064
8 | 1.1238 | 0.01121 | 0.0141 | 100.2498
8.5 | 1.2051 | 0.01251 | 0.0155 | 96.3309
9 | 1.2881 | 0.01503 | 0.0174 | 85.7019

## 81. Re 6M Mach 0.00 (1)
BIGFOIL.COM POLAR EXPORT
AZ2002tip
AZ2002tip |  |  |  | Cl Max: | 1.153 | at alpha= | 10.5 | deg
JavaFoil+Calcfoil stall+Eppler ext transition |  |  |  | L/D Max: | 37.613 | at alpha= | 8 | deg
Re: | 6000000 |  |  | Cd Min: | 0.02477 | at alpha= | 2.5 | deg
Mach: | 0 |  |  | Cl=0 at alpha= | -1.4333 | deg
|  |  |  | @ Cl=0.1, Cd= | 0.024905
|  |  |  | @ Cl=0.4, Cd= | 0.02494
|  |  |  | @ Cl=0.6, Cd= | 0.024942
alpha (deg) | Cl | Cd | Cm | Cl/Cd
-15 | -0.421 | 0.10875 | -0.019 | -3.874
-14.5 | -0.44 | 0.10185 | -0.019 | -4.324
-14 | -0.457 | 0.09887 | -0.019 | -4.622
-13.5 | -0.476 | 0.09266 | -0.02 | -5.132
-13 | -0.495 | 0.08557 | -0.021 | -5.78
-12.5 | -0.513 | 0.07875 | -0.022 | -6.513
-12 | -0.533 | 0.06962 | -0.023 | -7.663
-11.5 | -0.564 | 0.0538 | -0.025 | -10.492
-11 | -0.618 | 0.03454 | -0.029 | -17.896
-10.5 | -0.648 | 0.03063 | -0.03 | -21.149
-10 | -0.661 | 0.02814 | -0.031 | -23.477
-9.5 | -0.659 | 0.02768 | -0.031 | -23.794
-9 | -0.651 | 0.02736 | -0.032 | -23.81
-8.5 | -0.639 | 0.02698 | -0.032 | -23.673
-8 | -0.62 | 0.02664 | -0.032 | -23.289
-7.5 | -0.597 | 0.02646 | -0.032 | -22.549
-7 | -0.567 | 0.0262 | -0.033 | -21.642
-6.5 | -0.532 | 0.02606 | -0.033 | -20.433
-6 | -0.493 | 0.02586 | -0.033 | -19.058
-5.5 | -0.449 | 0.02574 | -0.033 | -17.438
-5 | -0.401 | 0.02564 | -0.034 | -15.642
-4.5 | -0.35 | 0.0256 | -0.034 | -13.677
-4 | -0.305 | 0.02557 | -0.034 | -11.913
-3.5 | -0.245 | 0.02557 | -0.034 | -9.589
-3 | -0.186 | 0.02545 | -0.035 | -7.301
-2.5 | -0.126 | 0.02496 | -0.035 | -5.067
-2 | -0.067 | 0.0248 | -0.035 | -2.705
-1.5 | -0.008 | 0.02478 | -0.035 | -0.313
-1 | 0.052 | 0.02484 | -0.036 | 2.076
-0.5 | 0.111 | 0.02492 | -0.036 | 4.449
0 | 0.17 | 0.02494 | -0.036 | 6.823
0.5 | 0.222 | 0.02497 | -0.037 | 8.899
1 | 0.28 | 0.0249 | -0.037 | 11.226
1.5 | 0.337 | 0.02493 | -0.037 | 13.509
2 | 0.394 | 0.02496 | -0.037 | 15.789
2.5 | 0.451 | 0.02477 | -0.038 | 18.217
3 | 0.508 | 0.02492 | -0.038 | 20.394
3.5 | 0.565 | 0.02477 | -0.038 | 22.823
4 | 0.622 | 0.02505 | -0.039 | 24.839
4.5 | 0.679 | 0.025 | -0.039 | 27.165
5 | 0.736 | 0.02538 | -0.039 | 28.998
5.5 | 0.793 | 0.0257 | -0.04 | 30.84
6 | 0.849 | 0.02611 | -0.04 | 32.524
6.5 | 0.906 | 0.02674 | -0.04 | 33.873
7 | 0.962 | 0.02701 | -0.041 | 35.631
7.5 | 1.014 | 0.02746 | -0.041 | 36.921
8 | 1.054 | 0.02801 | -0.041 | 37.613
8.5 | 1.088 | 0.02952 | -0.042 | 36.838
9 | 1.115 | 0.03012 | -0.042 | 37.025
9.5 | 1.135 | 0.03075 | -0.042 | 36.923
10 | 1.148 | 0.03119 | -0.043 | 36.82
10.5 | 1.153 | 0.03194 | -0.043 | 36.112
11 | 1.151 | 0.0328 | -0.043 | 35.084
11.5 | 1.064 | 0.03836 | -0.04 | 27.743
12 | 1.045 | 0.03979 | -0.04 | 26.261
12.5 | 1.018 | 0.04207 | -0.04 | 24.203
13 | 0.985 | 0.04239 | -0.04 | 23.236
13.5 | 0.945 | 0.05172 | -0.04 | 18.274
14 | 0.9 | 0.05823 | -0.039 | 15.45
14.5 | 0.852 | 0.06592 | -0.039 | 12.931
15 | 0.804 | 0.07512 | -0.038 | 10.707
15.5 | 0.756 | 0.08645 | -0.037 | 8.743

## 82. Re 6M Mach 0.00 (2)
BIGFOIL.COM POLAR EXPORT
AZ2002tip
AZ2002tip |  |  |  | Cl Max: | 1.7872 | at alpha= | 17 | deg
XFOIL ncrit=9 |  |  |  | L/D Max: | 102.981 | at alpha= | 8.5 | deg
Re: | 6000000 |  |  | Cd Min: | 0.12778 | at alpha= | 20 | deg
Mach: | 0 |  |  | Cl=0 at alpha= | 0.29914 | deg
|  |  |  | @ Cl=0.1, Cd= | 0.006854
|  |  |  | @ Cl=0.4, Cd= | 0.0059563
|  |  |  | @ Cl=0.6, Cd= | 0.0066622
alpha (deg) | Cl | Cd | Cm | Cl/Cd
-16 | -1.6148 | 0.0432 | -0.0011 | -37.3796
-15.5 | -1.6423 | 0.03705 | 0.0041 | -44.3266
-15 | -1.6187 | 0.03448 | 0.0067 | -46.9461
-14.5 | -1.5864 | 0.03225 | 0.0085 | -49.1907
-14 | -1.5486 | 0.03036 | 0.01 | -51.0079
-13.5 | -1.5065 | 0.02882 | 0.0112 | -52.2727
-13 | -1.4636 | 0.02712 | 0.0122 | -53.9676
-12 | -1.3713 | 0.02529 | 0.0141 | -54.223
-11 | -1.2717 | 0.0232 | 0.0151 | -54.8147
-10.5 | -1.2203 | 0.02225 | 0.0155 | -54.8449
-10 | -1.1686 | 0.0212 | 0.0158 | -55.1226
-9.5 | -1.115 | 0.02067 | 0.016 | -53.9429
-9 | -1.0692 | 0.01605 | 0.0164 | -66.6168
-8.5 | -1.0153 | 0.01457 | 0.0165 | -69.6843
-8 | -0.9599 | 0.01355 | 0.0166 | -70.8413
-7.5 | -0.9039 | 0.01269 | 0.0166 | -71.2293
-7 | -0.8473 | 0.01196 | 0.0165 | -70.8445
-6.5 | -0.7904 | 0.01129 | 0.0164 | -70.0089
-6 | -0.7331 | 0.01066 | 0.0163 | -68.7711
-5.5 | -0.6756 | 0.01011 | 0.0162 | -66.8249
-5 | -0.6178 | 0.00963 | 0.016 | -64.1537
-4.5 | -0.56 | 0.00929 | 0.0159 | -60.2799
-4 | -0.502 | 0.00906 | 0.0156 | -55.4084
-3.5 | -0.4439 | 0.00871 | 0.0154 | -50.9644
-3 | -0.3856 | 0.00845 | 0.0152 | -45.6331
-2.5 | -0.3273 | 0.00825 | 0.0149 | -39.6727
-2 | -0.2689 | 0.0081 | 0.0146 | -33.1975
-1.5 | -0.2104 | 0.00799 | 0.0143 | -26.3329
-0.5 | -0.0935 | 0.00733 | 0.0134 | -12.7558
0 | -0.035 | 0.00716 | 0.013 | -4.8883
0.5 | 0.0235 | 0.007 | 0.0125 | 3.3571
1 | 0.0821 | 0.00688 | 0.012 | 11.9331
2 | 0.1991 | 0.00671 | 0.0109 | 29.6721
2.5 | 0.2575 | 0.00657 | 0.0104 | 39.1933
3 | 0.3156 | 0.00641 | 0.0098 | 49.2356
3.5 | 0.3715 | 0.006 | 0.0098 | 61.9167
4 | 0.4302 | 0.00591 | 0.0094 | 72.7919
4.5 | 0.4887 | 0.00614 | 0.0088 | 79.5928
5 | 0.5472 | 0.0064 | 0.0083 | 85.5
5.5 | 0.6056 | 0.00669 | 0.0077 | 90.5232
6 | 0.6639 | 0.00704 | 0.007 | 94.304
6.5 | 0.7221 | 0.00735 | 0.0064 | 98.2449
7 | 0.7802 | 0.00779 | 0.0057 | 100.154
7.5 | 0.8382 | 0.00826 | 0.005 | 101.477
8 | 0.896 | 0.00873 | 0.0043 | 102.6346
8.5 | 0.9536 | 0.00926 | 0.0036 | 102.9806
9 | 1.011 | 0.00988 | 0.0028 | 102.3279
9.5 | 1.0681 | 0.01058 | 0.002 | 100.9546
10 | 1.1248 | 0.0114 | 0.0012 | 98.6667
10.5 | 1.1812 | 0.01203 | 0.0006 | 98.1879
11 | 1.2371 | 0.01271 | -0.0001 | 97.3328
11.5 | 1.2924 | 0.01353 | -0.0007 | 95.5211
12 | 1.3473 | 0.01422 | -0.0013 | 94.7468
12.5 | 1.4015 | 0.01501 | -0.0019 | 93.3711
13 | 1.4548 | 0.0159 | -0.0024 | 91.4969
13.5 | 1.5069 | 0.01692 | -0.0029 | 89.0603
14 | 1.5577 | 0.01804 | -0.0033 | 86.347
14.5 | 1.6069 | 0.0193 | -0.0035 | 83.2591
15 | 1.6537 | 0.02075 | -0.0037 | 79.6964
15.5 | 1.6975 | 0.0224 | -0.0036 | 75.7812
16 | 1.7369 | 0.02436 | -0.0033 | 71.3013
16.5 | 1.769 | 0.02673 | -0.0025 | 66.1803
17 | 1.7872 | 0.02996 | -0.0011 | 59.6529
17.5 | 1.7654 | 0.03942 | -0.0065 | 44.7844
18 | 1.7328 | 0.05078 | -0.0118 | 34.1237
18.5 | 1.6803 | 0.06546 | -0.0184 | 25.6691
19 | 1.6095 | 0.08364 | -0.0266 | 19.2432
19.5 | 1.5291 | 0.10473 | -0.0365 | 14.6004
20 | 1.4452 | 0.12778 | -0.0479 | 11.3101

## 83. Re 6M Mach 0.10 (1)
BIGFOIL.COM POLAR EXPORT
AZ2002tip
AZ2002tip |  |  |  | Cl Max: | 1.147 | at alpha= | 10.5 | deg
JavaFoil+Calcfoil stall+Eppler ext transition |  |  |  | L/D Max: | 37.596 | at alpha= | 8 | deg
Re: | 6000000 |  |  | Cd Min: | 0.0248 | at alpha= | -1.5 | deg
Mach: | 0.1 |  |  | Cl=0 at alpha= | -1.4333 | deg
|  |  |  | @ Cl=0.1, Cd= | 0.024933
|  |  |  | @ Cl=0.4, Cd= | 0.024967
|  |  |  | @ Cl=0.6, Cd= | 0.024973
alpha (deg) | Cl | Cd | Cm | Cl/Cd
-14.5 | -0.396 | 0.10525 | -0.019 | -3.761
-14 | -0.415 | 0.10175 | -0.019 | -4.081
-13.5 | -0.437 | 0.0952 | -0.02 | -4.586
-13 | -0.458 | 0.08887 | -0.02 | -5.149
-12.5 | -0.479 | 0.0815 | -0.021 | -5.88
-12 | -0.501 | 0.07389 | -0.022 | -6.775
-11.5 | -0.531 | 0.05937 | -0.025 | -8.937
-11 | -0.57 | 0.04311 | -0.027 | -13.21
-10.5 | -0.6 | 0.03527 | -0.029 | -17.013
-10 | -0.644 | 0.02835 | -0.031 | -22.705
-9.5 | -0.645 | 0.02777 | -0.032 | -23.229
-9 | -0.641 | 0.02743 | -0.032 | -23.376
-8.5 | -0.631 | 0.02704 | -0.032 | -23.345
-8 | -0.616 | 0.02668 | -0.032 | -23.068
-7.5 | -0.594 | 0.02644 | -0.032 | -22.447
-7 | -0.566 | 0.02625 | -0.033 | -21.55
-6.5 | -0.532 | 0.0261 | -0.033 | -20.384
-6 | -0.493 | 0.02589 | -0.033 | -19.053
-5.5 | -0.45 | 0.02577 | -0.033 | -17.457
-5 | -0.402 | 0.02567 | -0.034 | -15.675
-4.5 | -0.351 | 0.02562 | -0.034 | -13.717
-4 | -0.306 | 0.02563 | -0.034 | -11.947
-3.5 | -0.246 | 0.02561 | -0.035 | -9.626
-3 | -0.187 | 0.02549 | -0.035 | -7.329
-2.5 | -0.127 | 0.02498 | -0.035 | -5.089
-2 | -0.067 | 0.02482 | -0.035 | -2.717
-1.5 | -0.008 | 0.0248 | -0.036 | -0.314
-1 | 0.052 | 0.02486 | -0.036 | 2.085
-0.5 | 0.111 | 0.02495 | -0.036 | 4.467
0 | 0.166 | 0.02495 | -0.036 | 6.634
0.5 | 0.223 | 0.02499 | -0.037 | 8.929
1 | 0.281 | 0.02493 | -0.037 | 11.261
1.5 | 0.338 | 0.02496 | -0.037 | 13.55
2 | 0.396 | 0.02498 | -0.038 | 15.84
2.5 | 0.453 | 0.0248 | -0.038 | 18.269
3 | 0.51 | 0.02495 | -0.038 | 20.456
3.5 | 0.568 | 0.02481 | -0.039 | 22.884
4 | 0.625 | 0.0251 | -0.039 | 24.896
4.5 | 0.682 | 0.02505 | -0.039 | 27.221
5 | 0.739 | 0.02543 | -0.04 | 29.061
5.5 | 0.796 | 0.02576 | -0.04 | 30.9
6 | 0.853 | 0.02617 | -0.04 | 32.581
6.5 | 0.91 | 0.02681 | -0.04 | 33.92
7 | 0.966 | 0.02709 | -0.041 | 35.673
7.5 | 1.018 | 0.02755 | -0.041 | 36.945
8 | 1.057 | 0.02812 | -0.041 | 37.596
8.5 | 1.09 | 0.02965 | -0.042 | 36.77
9 | 1.116 | 0.03027 | -0.042 | 36.876
9.5 | 1.135 | 0.03093 | -0.042 | 36.685
10 | 1.145 | 0.0314 | -0.043 | 36.474
10.5 | 1.147 | 0.0322 | -0.043 | 35.632
11 | 1.141 | 0.03313 | -0.043 | 34.443
11.5 | 1.05 | 0.03884 | -0.04 | 27.03
12 | 1.026 | 0.04045 | -0.04 | 25.361
12.5 | 0.994 | 0.04295 | -0.04 | 23.139
13 | 0.954 | 0.04371 | -0.04 | 21.828
13.5 | 0.907 | 0.05414 | -0.04 | 16.758
14 | 0.857 | 0.06122 | -0.039 | 13.996
14.5 | 0.804 | 0.07037 | -0.038 | 11.422
15 | 0.752 | 0.08005 | -0.037 | 9.394
15.5 | 0.7 | 0.09242 | -0.036 | 7.571

## 84. Re 6M Mach 0.10 (2)
BIGFOIL.COM POLAR EXPORT
AZ2002tip
AZ2002tip |  |  |  | Cl Max: | 1.7609 | at alpha= | 16.5 | deg
XFOIL ncrit=9 |  |  |  | L/D Max: | 103.101 | at alpha= | 8.5 | deg
Re: | 6000000 |  |  | Cd Min: | 0.15077 | at alpha= | 20 | deg
Mach: | 0.1 |  |  | Cl=0 at alpha= | 0.29796 | deg
|  |  |  | @ Cl=0.1, Cd= | 0.0068565
|  |  |  | @ Cl=0.4, Cd= | 0.0059702
|  |  |  | @ Cl=0.6, Cd= | 0.0066622
alpha (deg) | Cl | Cd | Cm | Cl/Cd
-14.5 | -1.531 | 0.0416 | 0.0031 | -36.8029
-14 | -1.5294 | 0.03632 | 0.006 | -42.109
-13.5 | -1.5018 | 0.03299 | 0.0079 | -45.5229
-13 | -1.4669 | 0.03009 | 0.0094 | -48.7504
-12.5 | -1.4262 | 0.02872 | 0.0111 | -49.6588
-12 | -1.3804 | 0.027 | 0.0121 | -51.1259
-11 | -1.2822 | 0.02423 | 0.0136 | -52.9179
-10.5 | -1.2308 | 0.02307 | 0.0142 | -53.3507
-10 | -1.1788 | 0.02184 | 0.0147 | -53.9744
-9.5 | -1.1246 | 0.02118 | 0.0151 | -53.0973
-9 | -1.0711 | 0.02006 | 0.0154 | -53.3948
-8.5 | -1.0233 | 0.01547 | 0.0158 | -66.1474
-8 | -0.9677 | 0.01413 | 0.0159 | -68.4855
-7.5 | -0.9112 | 0.01315 | 0.016 | -69.2928
-7 | -0.8541 | 0.01233 | 0.0161 | -69.2701
-6.5 | -0.7965 | 0.01159 | 0.0161 | -68.723
-6 | -0.7387 | 0.01088 | 0.016 | -67.8952
-5.5 | -0.6806 | 0.01026 | 0.016 | -66.3353
-5 | -0.6223 | 0.00972 | 0.0159 | -64.0226
-4.5 | -0.5639 | 0.00934 | 0.0157 | -60.3747
-4 | -0.5054 | 0.00909 | 0.0156 | -55.5996
-3.5 | -0.4468 | 0.00876 | 0.0154 | -51.0046
-3 | -0.3881 | 0.00847 | 0.0152 | -45.8205
-2.5 | -0.3293 | 0.00826 | 0.0149 | -39.8668
-2 | -0.2705 | 0.00811 | 0.0146 | -33.3539
-1.5 | -0.2116 | 0.008 | 0.0143 | -26.45
-1 | -0.1527 | 0.00773 | 0.014 | -19.7542
-0.5 | -0.0939 | 0.00733 | 0.0135 | -12.8104
0 | -0.0351 | 0.00717 | 0.013 | -4.8954
0.5 | 0.0238 | 0.00701 | 0.0126 | 3.3951
1 | 0.0827 | 0.00688 | 0.012 | 12.0203
1.5 | 0.1416 | 0.0068 | 0.0115 | 20.8235
2 | 0.2005 | 0.00672 | 0.011 | 29.8363
2.5 | 0.2592 | 0.00658 | 0.0104 | 39.3921
3 | 0.3177 | 0.00642 | 0.0099 | 49.486
3.5 | 0.3739 | 0.00601 | 0.0099 | 62.213
4 | 0.433 | 0.00592 | 0.0094 | 73.1419
4.5 | 0.4919 | 0.00616 | 0.0089 | 79.8539
5 | 0.5508 | 0.00642 | 0.0083 | 85.7944
5.5 | 0.6097 | 0.00671 | 0.0078 | 90.8644
6 | 0.6684 | 0.00707 | 0.0071 | 94.5403
6.5 | 0.7272 | 0.00737 | 0.0066 | 98.6703
7 | 0.7858 | 0.00783 | 0.0059 | 100.3576
7.5 | 0.8443 | 0.00831 | 0.0052 | 101.6005
8 | 0.9027 | 0.00879 | 0.0045 | 102.6962
8.5 | 0.9609 | 0.00932 | 0.0039 | 103.1009
9 | 1.0189 | 0.01 | 0.0031 | 101.89
9.5 | 1.0767 | 0.01075 | 0.0024 | 100.1581
10 | 1.134 | 0.01156 | 0.0017 | 98.0969
10.5 | 1.1911 | 0.01217 | 0.0011 | 97.8718
11 | 1.2478 | 0.01291 | 0.0005 | 96.6538
11.5 | 1.3038 | 0.01372 | -0.0001 | 95.0292
12 | 1.3594 | 0.01447 | -0.0006 | 93.9461
12.5 | 1.4142 | 0.01535 | -0.0011 | 92.1303
13 | 1.468 | 0.01635 | -0.0015 | 89.7859
13.5 | 1.5205 | 0.01749 | -0.0018 | 86.9354
14 | 1.5715 | 0.01876 | -0.0021 | 83.7687
14.5 | 1.6202 | 0.02022 | -0.0022 | 80.1286
15 | 1.6659 | 0.02193 | -0.0021 | 75.9644
15.5 | 1.7072 | 0.02395 | -0.0017 | 71.2818
16 | 1.7412 | 0.02646 | -0.001 | 65.805
16.5 | 1.7609 | 0.02982 | 0.0003 | 59.051
17 | 1.7404 | 0.03928 | -0.0052 | 44.3075
17.5 | 1.7051 | 0.05115 | -0.011 | 33.3353
18 | 1.6514 | 0.06615 | -0.0179 | 24.9645
18.5 | 1.5809 | 0.08428 | -0.0262 | 18.7577
19 | 1.501 | 0.10525 | -0.0362 | 14.2613
19.5 | 1.4211 | 0.12751 | -0.0473 | 11.145
20 | 1.345 | 0.15077 | -0.0598 | 8.9209

## 85. Re 6M Mach 0.25 (1)
BIGFOIL.COM POLAR EXPORT
AZ2002tip
AZ2002tip |  |  |  | Cl Max: | 1.121 | at alpha= | 9.5 | deg
JavaFoil+Calcfoil stall+Eppler ext transition |  |  |  | L/D Max: | 37.297 | at alpha= | 8 | deg
Re: | 6000000 |  |  | Cd Min: | 0.02489 | at alpha= | -2 | deg
Mach: | 0.25 |  |  | Cl=0 at alpha= | -1.4344 | deg
|  |  |  | @ Cl=0.1, Cd= | 0.025041
|  |  |  | @ Cl=0.4, Cd= | 0.10436
|  |  |  | @ Cl=0.6, Cd= | 0.10436
alpha (deg) | Cl | Cd | Cm | Cl/Cd
-13 | -0.068 | 0.09939 | -0.018 | -0.681
-12.5 | -0.157 | 0.09462 | -0.019 | -1.658
-12 | -0.225 | 0.08814 | -0.02 | -2.548
-11.5 | -0.28 | 0.08202 | -0.021 | -3.413
-11 | -0.332 | 0.07287 | -0.022 | -4.55
-10.5 | -0.375 | 0.06901 | -0.023 | -5.431
-10 | -0.423 | 0.05646 | -0.025 | -7.484
-9.5 | -0.525 | 0.02835 | -0.032 | -18.519
-9 | -0.55 | 0.02794 | -0.033 | -19.689
-8.5 | -0.565 | 0.02742 | -0.033 | -20.624
-8 | -0.57 | 0.02699 | -0.033 | -21.134
-7.5 | -0.565 | 0.02669 | -0.033 | -21.171
-7 | -0.55 | 0.02648 | -0.034 | -20.768
-6.5 | -0.526 | 0.02627 | -0.034 | -20.01
-6 | -0.493 | 0.02609 | -0.034 | -18.911
-5.5 | -0.454 | 0.02597 | -0.034 | -17.478
-5 | -0.409 | 0.02591 | -0.035 | -15.769
-4.5 | -0.358 | 0.02579 | -0.035 | -13.897
-4 | -0.315 | 0.02577 | -0.035 | -12.209
-3.5 | -0.253 | 0.02572 | -0.035 | -9.847
-3 | -0.192 | 0.02561 | -0.036 | -7.496
-2.5 | -0.131 | 0.02509 | -0.036 | -5.206
-2 | -0.069 | 0.02489 | -0.036 | -2.785
-1.5 | -0.008 | 0.0249 | -0.037 | -0.321
-1 | 0.053 | 0.02498 | -0.037 | 2.133
-0.5 | 0.115 | 0.02506 | -0.037 | 4.57
0 | 0.176 | 0.02509 | -0.037 | 7.004
0.5 | 0.228 | 0.02512 | -0.038 | 9.076
1 | 0.287 | 0.02507 | -0.038 | 11.444
1.5 | 0.346 | 0.02511 | -0.038 | 13.765
2 | 0.404 | 0.02514 | -0.039 | 16.085
2.5 | 0.463 | 0.02527 | -0.039 | 18.323
3 | 0.522 | 0.02513 | -0.039 | 20.754
3.5 | 0.58 | 0.02502 | -0.04 | 23.182
4 | 0.638 | 0.02532 | -0.04 | 25.21
4.5 | 0.697 | 0.02535 | -0.04 | 27.482
5 | 0.755 | 0.0257 | -0.041 | 29.376
5.5 | 0.813 | 0.02607 | -0.041 | 31.192
6 | 0.871 | 0.02654 | -0.041 | 32.833
6.5 | 0.929 | 0.02722 | -0.042 | 34.139
7 | 0.987 | 0.02753 | -0.042 | 35.861
7.5 | 1.039 | 0.02808 | -0.042 | 37.007
8 | 1.074 | 0.0288 | -0.043 | 37.297
8.5 | 1.101 | 0.03043 | -0.043 | 36.175
9 | 1.117 | 0.03118 | -0.043 | 35.827
9.5 | 1.121 | 0.03203 | -0.044 | 35.014
10 | 1.113 | 0.03265 | -0.044 | 34.075
10.5 | 1.026 | 0.0389 | -0.041 | 26.372
11 | 0.978 | 0.03984 | -0.041 | 24.556
11.5 | 0.925 | 0.04231 | -0.041 | 21.871
12 | 0.857 | 0.04399 | -0.041 | 19.473
12.5 | 0.774 | 0.05451 | -0.04 | 14.198
13 | 0.678 | 0.06654 | -0.038 | 10.194
13.5 | 0.585 | 0.07689 | -0.037 | 7.604
14 | 0.487 | 0.09012 | -0.035 | 5.402
14.5 | 0.387 | 0.10436 | -0.033 | 3.711

## 86. Re 6M Mach 0.25 (2)
BIGFOIL.COM POLAR EXPORT
AZ2002tip
AZ2002tip |  |  |  | Cl Max: | 1.6055 | at alpha= | 14 | deg
XFOIL ncrit=9 |  |  |  | L/D Max: | 104.015 | at alpha= | 8 | deg
Re: | 6000000 |  |  | Cd Min: | 0.19046 | at alpha= | -13 | deg
Mach: | 0.25 |  |  | Cl=0 at alpha= | 0.29194 | deg
|  |  |  | @ Cl=0.1, Cd= | 0.0069219
|  |  |  | @ Cl=0.4, Cd= | 0.0060354
|  |  |  | @ Cl=0.6, Cd= | 0.0066656
alpha (deg) | Cl | Cd | Cm | Cl/Cd
-13 | -0.8063 | 0.19046 | 0.0934 | -4.2334
-12 | -0.7785 | 0.17381 | 0.0859 | -4.479
-11.5 | -0.7682 | 0.16489 | 0.0821 | -4.6589
-11 | -0.7676 | 0.15357 | 0.0775 | -4.9984
-10.5 | -0.7675 | 0.14248 | 0.073 | -5.3867
-10 | -0.7737 | 0.12996 | 0.0679 | -5.9534
-9.5 | -0.8334 | 0.10508 | 0.0563 | -7.9311
-9 | -0.8795 | 0.08647 | 0.0454 | -10.1712
-8.5 | -0.9813 | 0.04521 | 0.015 | -21.7054
-8 | -0.9934 | 0.02523 | 0.0124 | -39.3738
-7.5 | -0.942 | 0.02134 | 0.013 | -44.1425
-7 | -0.8904 | 0.01565 | 0.0133 | -56.8946
-6.5 | -0.8302 | 0.01426 | 0.0138 | -58.2188
-6 | -0.7696 | 0.01289 | 0.0143 | -59.7052
-5.5 | -0.7086 | 0.01162 | 0.0146 | -60.9811
-5 | -0.6473 | 0.01057 | 0.0148 | -61.2394
-4.5 | -0.5858 | 0.00979 | 0.015 | -59.8366
-4 | -0.5243 | 0.00931 | 0.0151 | -56.3158
-3.5 | -0.463 | 0.00903 | 0.0151 | -51.2735
-3 | -0.4017 | 0.00858 | 0.015 | -46.8182
-2.5 | -0.3405 | 0.00834 | 0.0149 | -40.8273
-2 | -0.2793 | 0.00816 | 0.0147 | -34.2279
-1.5 | -0.2182 | 0.00804 | 0.0145 | -27.1393
-1 | -0.1572 | 0.00781 | 0.0142 | -20.128
-0.5 | -0.0964 | 0.00738 | 0.0138 | -13.0623
0 | -0.0355 | 0.0072 | 0.0133 | -4.9306
0.5 | 0.0253 | 0.00706 | 0.0129 | 3.5836
1 | 0.0862 | 0.00694 | 0.0123 | 12.4207
1.5 | 0.1471 | 0.00686 | 0.0118 | 21.4431
2 | 0.2079 | 0.00676 | 0.0113 | 30.7544
2.5 | 0.2687 | 0.00665 | 0.0107 | 40.406
3 | 0.3292 | 0.00646 | 0.0102 | 50.9598
3.5 | 0.3872 | 0.00605 | 0.0103 | 64
4 | 0.4487 | 0.00598 | 0.0098 | 75.0334
4.5 | 0.5099 | 0.00622 | 0.0094 | 81.9775
5 | 0.5712 | 0.00652 | 0.0089 | 87.6074
5.5 | 0.6325 | 0.00683 | 0.0084 | 92.6061
6 | 0.694 | 0.00717 | 0.0079 | 96.7922
6.5 | 0.7554 | 0.00753 | 0.0074 | 100.3187
7 | 0.817 | 0.00799 | 0.0069 | 102.2528
7.5 | 0.8786 | 0.00854 | 0.0064 | 102.8806
8 | 0.9403 | 0.00904 | 0.0059 | 104.0155
8.5 | 1.0019 | 0.00976 | 0.0054 | 102.6537
9 | 1.0635 | 0.01059 | 0.0049 | 100.4249
9.5 | 1.125 | 0.01152 | 0.0045 | 97.6562
10 | 1.1864 | 0.01222 | 0.0043 | 97.0867
10.5 | 1.2475 | 0.01314 | 0.004 | 94.9391
11 | 1.3082 | 0.01411 | 0.0039 | 92.7144
11.5 | 1.3682 | 0.01521 | 0.0039 | 89.954
12 | 1.4268 | 0.01663 | 0.0039 | 85.7968
12.5 | 1.4829 | 0.01845 | 0.004 | 80.374
13 | 1.5346 | 0.02081 | 0.0043 | 73.7434
13.5 | 1.578 | 0.02404 | 0.0048 | 65.6406
14 | 1.6055 | 0.0285 | 0.0053 | 56.3333
14.5 | 1.5906 | 0.03855 | -0.0016 | 41.2607
15 | 1.5497 | 0.05187 | -0.0091 | 29.8766
15.5 | 1.4968 | 0.06723 | -0.0168 | 22.2639
16 | 1.436 | 0.084 | -0.0248 | 17.0952
16.5 | 1.3756 | 0.10136 | -0.0332 | 13.5714
17 | 1.3173 | 0.11934 | -0.0421 | 11.0382
17.5 | 1.2643 | 0.13749 | -0.0515 | 9.1956
18 | 1.2197 | 0.15524 | -0.0612 | 7.8569
18.5 | 1.1832 | 0.17266 | -0.0714 | 6.8528
19 | 1.1589 | 0.18876 | -0.0813 | 6.1395

## 87. Re 6M Mach 0.50 (1)
BIGFOIL.COM POLAR EXPORT
AZ2002tip
AZ2002tip |  |  |  | Cl Max: | 1.173 | at alpha= | 20 | deg
JavaFoil+Calcfoil stall+Eppler ext transition |  |  |  | L/D Max: | 34.467 | at alpha= | 7 | deg
Re: | 6000000 |  |  | Cd Min: | 0.02546 | at alpha= | -2 | deg
Mach: | 0.5 |  |  | Cl=0 at alpha= | -1.4348 | deg
|  |  |  | @ Cl=0.1, Cd= | 0.025649
|  |  |  | @ Cl=0.4, Cd= | 0.025948
|  |  |  | @ Cl=0.6, Cd= | 0.026214
alpha (deg) | Cl | Cd | Cm | Cl/Cd
-20 | -1.024 | 0.17102 | -0.02 | -5.986
-19.5 | -0.995 | 0.16826 | -0.02 | -5.911
-19 | -0.966 | 0.16358 | -0.02 | -5.906
-18.5 | -0.939 | 0.15978 | -0.02 | -5.879
-18 | -0.913 | 0.15575 | -0.02 | -5.859
-17.5 | -0.888 | 0.15611 | -0.02 | -5.69
-17 | -0.862 | 0.14584 | -0.02 | -5.912
-16.5 | -0.833 | 0.14031 | -0.02 | -5.94
-16 | -0.801 | 0.15221 | -0.018 | -5.262
-15.5 | -0.775 | 0.13449 | -0.019 | -5.766
-15 | -0.748 | 0.12847 | -0.019 | -5.819
-14.5 | -0.72 | 0.12328 | -0.019 | -5.844
-14 | -0.695 | 0.12435 | -0.02 | -5.592
-13.5 | -0.668 | 0.11793 | -0.02 | -5.661
-13 | -0.639 | 0.11298 | -0.019 | -5.656
-12.5 | -0.609 | 0.11016 | -0.018 | -5.532
-12 | -0.582 | 0.10688 | -0.018 | -5.445
-11.5 | -0.555 | 0.10204 | -0.018 | -5.436
-11 | -0.527 | 0.09901 | -0.018 | -5.328
-10.5 | -0.5 | 0.09729 | -0.018 | -5.142
-10 | -0.473 | 0.09201 | -0.018 | -5.137
-9.5 | -0.446 | 0.08403 | -0.018 | -5.302
-9 | -0.418 | 0.07793 | -0.019 | -5.369
-8.5 | -0.393 | 0.0722 | -0.021 | -5.44
-8 | -0.373 | 0.06228 | -0.025 | -5.988
-7.5 | -0.334 | 0.07611 | -0.016 | -4.392
-7 | -0.308 | 0.0667 | -0.018 | -4.611
-6.5 | -0.293 | 0.05151 | -0.028 | -5.691
-6 | -0.313 | 0.02714 | -0.038 | -11.55
-5.5 | -0.279 | 0.02682 | -0.038 | -10.411
-5 | -0.36 | 0.02667 | -0.039 | -13.488
-4.5 | -0.368 | 0.02665 | -0.039 | -13.796
-4 | -0.352 | 0.02657 | -0.039 | -13.239
-3.5 | -0.283 | 0.02642 | -0.04 | -10.717
-3 | -0.215 | 0.02627 | -0.04 | -8.17
-2.5 | -0.146 | 0.02619 | -0.04 | -5.576
-2 | -0.077 | 0.02546 | -0.041 | -3.043
-1.5 | -0.009 | 0.02549 | -0.041 | -0.351
-1 | 0.06 | 0.02559 | -0.041 | 2.327
-0.5 | 0.128 | 0.02569 | -0.042 | 4.984
0 | 0.196 | 0.02577 | -0.042 | 7.624
0.5 | 0.241 | 0.02583 | -0.042 | 9.35
1 | 0.304 | 0.02583 | -0.043 | 11.756
1.5 | 0.366 | 0.02591 | -0.043 | 14.121
2 | 0.428 | 0.02598 | -0.043 | 16.469
2.5 | 0.49 | 0.02617 | -0.044 | 18.716
3 | 0.552 | 0.02616 | -0.044 | 21.093
3.5 | 0.614 | 0.02623 | -0.044 | 23.398
4 | 0.675 | 0.02664 | -0.045 | 25.352
4.5 | 0.737 | 0.02675 | -0.045 | 27.558
5 | 0.799 | 0.02728 | -0.045 | 29.292
5.5 | 0.861 | 0.0279 | -0.046 | 30.844
6 | 0.922 | 0.02876 | -0.046 | 32.072
6.5 | 0.984 | 0.02955 | -0.046 | 33.298
7 | 1.046 | 0.03033 | -0.047 | 34.467
7.5 | 1.081 | 0.03306 | -0.047 | 32.686
8 | 0.928 | 0.04165 | -0.044 | 22.292
8.5 | 0.624 | 0.04295 | -0.044 | 14.532
9 | 0.638 | 0.04314 | -0.042 | 14.797
9.5 | 0.605 | 0.08455 | -0.029 | 7.15
10 | 0.642 | 0.07942 | -0.033 | 8.087
10.5 | 0.648 | 0.10619 | -0.021 | 6.104
11 | 0.677 | 0.09825 | -0.024 | 6.889
11.5 | 0.707 | 0.10225 | -0.028 | 6.916
12 | 0.739 | 0.10535 | -0.031 | 7.017
12.5 | 0.762 | 0.11617 | -0.029 | 6.561
13 | 0.785 | 0.11549 | -0.028 | 6.802
13.5 | 0.817 | 0.11803 | -0.031 | 6.924
14 | 0.849 | 0.12059 | -0.033 | 7.037
14.5 | 0.876 | 0.12637 | -0.033 | 6.935
15 | 0.894 | 0.13088 | -0.031 | 6.832
15.5 | 0.925 | 0.13238 | -0.033 | 6.984
16 | 0.955 | 0.1345 | -0.034 | 7.101
16.5 | 0.986 | 0.13694 | -0.036 | 7.202
17 | 1.013 | 0.1444 | -0.036 | 7.013
17.5 | 1.033 | 0.16094 | -0.035 | 6.416
18 | 1.054 | 0.15246 | -0.034 | 6.916
18.5 | 1.084 | 0.15811 | -0.036 | 6.854
19 | 1.114 | 0.15991 | -0.037 | 6.964
19.5 | 1.144 | 0.16271 | -0.038 | 7.031
20 | 1.173 | 0.16579 | -0.039 | 7.078

## 88. Re 6M Mach 0.50 (2)
BIGFOIL.COM POLAR EXPORT
AZ2002tip
AZ2002tip |  |  |  | Cl Max: | 1.3439 | at alpha= | 9.5 | deg
XFOIL ncrit=9 |  |  |  | L/D Max: | 107.902 | at alpha= | 7 | deg
Re: | 6000000 |  |  | Cd Min: | 0.15539 | at alpha= | 14.5 | deg
Mach: | 0.5 |  |  | Cl=0 at alpha= | 0.26609 | deg
|  |  |  | @ Cl=0.1, Cd= | 0.0071236
|  |  |  | @ Cl=0.4, Cd= | 0.0065758
|  |  |  | @ Cl=0.6, Cd= | 0.0066448
alpha (deg) | Cl | Cd | Cm | Cl/Cd
0 | -0.0372 | 0.00736 | 0.0145 | -5.0543
0.5 | 0.0327 | 0.00722 | 0.0141 | 4.5291
1 | 0.1025 | 0.00712 | 0.0136 | 14.3961
1.5 | 0.1723 | 0.00706 | 0.0131 | 24.4051
2 | 0.2422 | 0.00697 | 0.0126 | 34.7489
2.5 | 0.3123 | 0.00688 | 0.0122 | 45.3924
3 | 0.3822 | 0.00671 | 0.0117 | 56.9598
3.5 | 0.4485 | 0.00621 | 0.0123 | 72.2222
4 | 0.5214 | 0.00628 | 0.0118 | 83.0255
4.5 | 0.5935 | 0.00661 | 0.0116 | 89.7882
5 | 0.6663 | 0.007 | 0.0115 | 95.1857
5.5 | 0.7399 | 0.00735 | 0.0116 | 100.6667
6 | 0.8144 | 0.00782 | 0.0118 | 104.1432
6.5 | 0.89 | 0.0083 | 0.0122 | 107.2289
7 | 0.9668 | 0.00896 | 0.0127 | 107.9018
7.5 | 1.0449 | 0.00969 | 0.0134 | 107.8328
8 | 1.1241 | 0.01097 | 0.0142 | 102.4704
8.5 | 1.2058 | 0.01211 | 0.0156 | 99.5706
9 | 1.2896 | 0.01441 | 0.0177 | 89.4934
9.5 | 1.3439 | 0.02284 | 0.0168 | 58.8398
10 | 1.3372 | 0.0376 | 0.0012 | 35.5638
10.5 | 1.295 | 0.05016 | -0.0057 | 25.8174
11 | 1.255 | 0.06304 | -0.0124 | 19.908
11.5 | 1.2165 | 0.07584 | -0.0188 | 16.0403
12 | 1.1801 | 0.08865 | -0.0253 | 13.3119
12.5 | 1.1469 | 0.10159 | -0.0319 | 11.2895
13 | 1.1174 | 0.11473 | -0.0388 | 9.7394
13.5 | 1.0915 | 0.12802 | -0.0459 | 8.526
14 | 1.0689 | 0.14165 | -0.0536 | 7.5461
14.5 | 1.0519 | 0.15539 | -0.0615 | 6.7694

## 89. Re 7M Mach 0.00 (1)
BIGFOIL.COM POLAR EXPORT
AZ2002tip
AZ2002tip |  |  |  | Cl Max: | 1.153 | at alpha= | 10.5 | deg
JavaFoil+Calcfoil stall+Eppler ext transition |  |  |  | L/D Max: | 37.906 | at alpha= | 8 | deg
Re: | 7000000 |  |  | Cd Min: | 0.02472 | at alpha= | -2 | deg
Mach: | 0 |  |  | Cl=0 at alpha= | -1.4333 | deg
|  |  |  | @ Cl=0.1, Cd= | 0.024859
|  |  |  | @ Cl=0.4, Cd= | 0.024941
|  |  |  | @ Cl=0.6, Cd= | 0.02504
alpha (deg) | Cl | Cd | Cm | Cl/Cd
-15 | -0.422 | 0.10649 | -0.019 | -3.967
-14.5 | -0.442 | 0.09961 | -0.02 | -4.434
-14 | -0.459 | 0.096 | -0.02 | -4.779
-13.5 | -0.478 | 0.08961 | -0.021 | -5.332
-13 | -0.497 | 0.08238 | -0.021 | -6.035
-12.5 | -0.517 | 0.07473 | -0.022 | -6.916
-12 | -0.54 | 0.06421 | -0.024 | -8.41
-11.5 | -0.579 | 0.04594 | -0.027 | -12.593
-11 | -0.641 | 0.03068 | -0.03 | -20.899
-10.5 | -0.658 | 0.02848 | -0.031 | -23.111
-10 | -0.661 | 0.02783 | -0.031 | -23.739
-9.5 | -0.659 | 0.02743 | -0.031 | -24.007
-9 | -0.651 | 0.02713 | -0.032 | -24.007
-8.5 | -0.639 | 0.02678 | -0.032 | -23.855
-8 | -0.62 | 0.02648 | -0.032 | -23.43
-7.5 | -0.597 | 0.02629 | -0.032 | -22.689
-7 | -0.567 | 0.02604 | -0.033 | -21.78
-6.5 | -0.532 | 0.02587 | -0.033 | -20.576
-6 | -0.493 | 0.0257 | -0.033 | -19.172
-5.5 | -0.449 | 0.02562 | -0.033 | -17.52
-5 | -0.401 | 0.02558 | -0.034 | -15.682
-4.5 | -0.35 | 0.02552 | -0.034 | -13.718
-4 | -0.305 | 0.02553 | -0.034 | -11.931
-3.5 | -0.245 | 0.0255 | -0.034 | -9.618
-3 | -0.186 | 0.02532 | -0.035 | -7.341
-2.5 | -0.126 | 0.02487 | -0.035 | -5.085
-2 | -0.067 | 0.02472 | -0.035 | -2.714
-1.5 | -0.008 | 0.02473 | -0.035 | -0.313
-1 | 0.052 | 0.02481 | -0.036 | 2.079
-0.5 | 0.111 | 0.02487 | -0.036 | 4.459
0 | 0.17 | 0.0249 | -0.036 | 6.833
0.5 | 0.222 | 0.02492 | -0.037 | 8.917
1 | 0.28 | 0.02498 | -0.037 | 11.194
1.5 | 0.337 | 0.02491 | -0.037 | 13.523
2 | 0.394 | 0.02493 | -0.037 | 15.803
2.5 | 0.451 | 0.02503 | -0.038 | 18.026
3 | 0.508 | 0.02487 | -0.038 | 20.437
3.5 | 0.565 | 0.02512 | -0.038 | 22.505
4 | 0.622 | 0.02499 | -0.039 | 24.897
4.5 | 0.679 | 0.02537 | -0.039 | 26.766
5 | 0.736 | 0.02524 | -0.039 | 29.162
5.5 | 0.793 | 0.02557 | -0.04 | 30.994
6 | 0.849 | 0.02596 | -0.04 | 32.709
6.5 | 0.906 | 0.02655 | -0.04 | 34.116
7 | 0.962 | 0.02681 | -0.041 | 35.886
7.5 | 1.014 | 0.02727 | -0.041 | 37.187
8 | 1.054 | 0.02779 | -0.041 | 37.906
8.5 | 1.088 | 0.02923 | -0.042 | 37.204
9 | 1.115 | 0.02981 | -0.042 | 37.402
9.5 | 1.135 | 0.03042 | -0.042 | 37.325
10 | 1.148 | 0.03084 | -0.043 | 37.238
10.5 | 1.153 | 0.03155 | -0.043 | 36.552
11 | 1.151 | 0.03236 | -0.043 | 35.554
11.5 | 1.076 | 0.04237 | -0.041 | 25.407
12 | 1.046 | 0.03909 | -0.04 | 26.77
12.5 | 1.02 | 0.04114 | -0.04 | 24.796
13 | 0.988 | 0.04119 | -0.04 | 23.981
13.5 | 0.949 | 0.05001 | -0.04 | 18.968
14 | 0.904 | 0.05597 | -0.04 | 16.148
14.5 | 0.857 | 0.06305 | -0.039 | 13.593
15 | 0.81 | 0.07129 | -0.038 | 11.356
15.5 | 0.758 | 0.08414 | -0.037 | 9.012

## 90. Re 7M Mach 0.00 (2)
BIGFOIL.COM POLAR EXPORT
AZ2002tip
AZ2002tip |  |  |  | Cl Max: | 1.7972 | at alpha= | 17 | deg
XFOIL ncrit=9 |  |  |  | L/D Max: | 105.044 | at alpha= | 8.5 | deg
Re: | 7000000 |  |  | Cd Min: | 0.12178 | at alpha= | 20 | deg
Mach: | 0 |  |  | Cl=0 at alpha= | 0.3 | deg
|  |  |  | @ Cl=0.1, Cd= | 0.0068185
|  |  |  | @ Cl=0.4, Cd= | 0.0060932
|  |  |  | @ Cl=0.6, Cd= | 0.0065632
alpha (deg) | Cl | Cd | Cm | Cl/Cd
-17 | -1.7138 | 0.04179 | -0.0044 | -41.0098
-16.5 | -1.7413 | 0.03622 | 0.0015 | -48.0756
-16 | -1.7221 | 0.03357 | 0.0047 | -51.2988
-15.5 | -1.6934 | 0.03122 | 0.007 | -54.2409
-15 | -1.6555 | 0.02955 | 0.0087 | -56.0237
-14.5 | -1.6145 | 0.02803 | 0.01 | -57.599
-14 | -1.5709 | 0.02666 | 0.0112 | -58.9235
-13.5 | -1.5249 | 0.02548 | 0.0121 | -59.8469
-13 | -1.4805 | 0.02472 | 0.0134 | -59.8908
-12.5 | -1.4313 | 0.02379 | 0.014 | -60.1639
-11.5 | -1.3308 | 0.02187 | 0.015 | -60.8505
-11 | -1.2787 | 0.02114 | 0.0154 | -60.4872
-10 | -1.1736 | 0.01945 | 0.016 | -60.3393
-9.5 | -1.1193 | 0.01898 | 0.0162 | -58.9726
-9 | -1.0655 | 0.01812 | 0.0164 | -58.8024
-8.5 | -1.0156 | 0.01456 | 0.0166 | -69.7527
-8 | -0.9607 | 0.01316 | 0.0166 | -73.0015
-7.5 | -0.9047 | 0.01217 | 0.0166 | -74.3385
-7 | -0.848 | 0.0114 | 0.0166 | -74.386
-6.5 | -0.791 | 0.01072 | 0.0165 | -73.7873
-6 | -0.7336 | 0.01015 | 0.0164 | -72.2759
-5.5 | -0.6759 | 0.00968 | 0.0162 | -69.8244
-5 | -0.6182 | 0.00928 | 0.0161 | -66.6164
-4.5 | -0.5603 | 0.00899 | 0.0159 | -62.3248
-4 | -0.5023 | 0.0088 | 0.0157 | -57.0795
-3.5 | -0.4442 | 0.00869 | 0.0154 | -51.1162
-3 | -0.3859 | 0.00828 | 0.0152 | -46.6063
-2.5 | -0.3275 | 0.0081 | 0.0149 | -40.4321
-2 | -0.2691 | 0.00796 | 0.0146 | -33.8065
-1.5 | -0.2106 | 0.00787 | 0.0143 | -26.7598
-1 | -0.1521 | 0.00763 | 0.0139 | -19.9345
-0.5 | -0.0936 | 0.00726 | 0.0135 | -12.8926
0 | -0.0351 | 0.00709 | 0.013 | -4.9506
0.5 | 0.0234 | 0.00696 | 0.0126 | 3.3621
1 | 0.082 | 0.00684 | 0.012 | 11.9883
1.5 | 0.1406 | 0.00677 | 0.0115 | 20.7681
2 | 0.1991 | 0.00671 | 0.011 | 29.6721
2.5 | 0.2576 | 0.00662 | 0.0104 | 38.9124
3 | 0.3159 | 0.00649 | 0.0099 | 48.6749
3.5 | 0.3739 | 0.00633 | 0.0094 | 59.0679
4 | 0.4301 | 0.00582 | 0.0094 | 73.9003
4.5 | 0.4886 | 0.00605 | 0.0088 | 80.7603
5 | 0.5471 | 0.00631 | 0.0083 | 86.7036
5.5 | 0.6056 | 0.00659 | 0.0077 | 91.8968
6 | 0.6639 | 0.0069 | 0.007 | 96.2174
6.5 | 0.7221 | 0.00721 | 0.0064 | 100.1526
7 | 0.7803 | 0.00764 | 0.0057 | 102.1335
7.5 | 0.8383 | 0.00813 | 0.005 | 103.1119
8 | 0.8961 | 0.00856 | 0.0043 | 104.6846
8.5 | 0.9538 | 0.00908 | 0.0036 | 105.0441
9 | 1.0112 | 0.00972 | 0.0028 | 104.0329
9.5 | 1.0684 | 0.01042 | 0.0021 | 102.5336
10 | 1.1251 | 0.01116 | 0.0013 | 100.8154
10.5 | 1.1816 | 0.01175 | 0.0006 | 100.5617
11 | 1.2377 | 0.01242 | 0 | 99.6538
11.5 | 1.2932 | 0.01311 | -0.0007 | 98.6423
12 | 1.3483 | 0.01377 | -0.0013 | 97.9158
12.5 | 1.4027 | 0.01453 | -0.0019 | 96.5382
13 | 1.4563 | 0.0154 | -0.0024 | 94.5649
13.5 | 1.5087 | 0.01638 | -0.0029 | 92.1062
14 | 1.56 | 0.01746 | -0.0033 | 89.3471
14.5 | 1.6096 | 0.01868 | -0.0036 | 86.167
15 | 1.6571 | 0.02008 | -0.0038 | 82.5249
15.5 | 1.7017 | 0.02169 | -0.0037 | 78.4555
16 | 1.7422 | 0.02359 | -0.0034 | 73.8533
16.5 | 1.776 | 0.0259 | -0.0027 | 68.5714
17 | 1.7972 | 0.02894 | -0.0014 | 62.1009
17.5 | 1.7806 | 0.03728 | -0.0053 | 47.7629
18 | 1.7503 | 0.04827 | -0.0106 | 36.2606
18.5 | 1.7016 | 0.06224 | -0.0169 | 27.3393
19 | 1.6354 | 0.07947 | -0.0246 | 20.5788
19.5 | 1.5584 | 0.09964 | -0.034 | 15.6403
20 | 1.477 | 0.12178 | -0.0448 | 12.1284

## 91. Re 7M Mach 0.10 (1)
BIGFOIL.COM POLAR EXPORT
AZ2002tip
AZ2002tip |  |  |  | Cl Max: | 1.147 | at alpha= | 10.5 | deg
JavaFoil+Calcfoil stall+Eppler ext transition |  |  |  | L/D Max: | 37.869 | at alpha= | 8 | deg
Re: | 7000000 |  |  | Cd Min: | 0.02474 | at alpha= | -2 | deg
Mach: | 0.1 |  |  | Cl=0 at alpha= | -1.4333 | deg
|  |  |  | @ Cl=0.1, Cd= | 0.024872
|  |  |  | @ Cl=0.4, Cd= | 0.024967
|  |  |  | @ Cl=0.6, Cd= | 0.025088
alpha (deg) | Cl | Cd | Cm | Cl/Cd
-14.5 | -0.397 | 0.10315 | -0.019 | -3.847
-14 | -0.417 | 0.09928 | -0.019 | -4.196
-13.5 | -0.438 | 0.09238 | -0.02 | -4.745
-13 | -0.46 | 0.08571 | -0.021 | -5.367
-12.5 | -0.482 | 0.07788 | -0.022 | -6.193
-12 | -0.505 | 0.06945 | -0.023 | -7.274
-11.5 | -0.541 | 0.05227 | -0.026 | -10.351
-11 | -0.594 | 0.03444 | -0.029 | -17.257
-10.5 | -0.634 | 0.03001 | -0.031 | -21.132
-10 | -0.644 | 0.02799 | -0.031 | -22.998
-9.5 | -0.645 | 0.02753 | -0.032 | -23.433
-9 | -0.641 | 0.0272 | -0.032 | -23.569
-8.5 | -0.631 | 0.02684 | -0.032 | -23.526
-8 | -0.616 | 0.02652 | -0.032 | -23.209
-7.5 | -0.594 | 0.02628 | -0.032 | -22.589
-7 | -0.566 | 0.02608 | -0.033 | -21.688
-6.5 | -0.532 | 0.02592 | -0.033 | -20.528
-6 | -0.493 | 0.02574 | -0.033 | -19.167
-5.5 | -0.45 | 0.02565 | -0.033 | -17.54
-5 | -0.402 | 0.0256 | -0.034 | -15.715
-4.5 | -0.351 | 0.02554 | -0.034 | -13.758
-4 | -0.306 | 0.02555 | -0.034 | -11.981
-3.5 | -0.246 | 0.02552 | -0.035 | -9.659
-3 | -0.187 | 0.02534 | -0.035 | -7.372
-2.5 | -0.127 | 0.02489 | -0.035 | -5.107
-2 | -0.067 | 0.02474 | -0.035 | -2.726
-1.5 | -0.008 | 0.02475 | -0.036 | -0.315
-1 | 0.052 | 0.02484 | -0.036 | 2.087
-0.5 | 0.111 | 0.02488 | -0.036 | 4.478
0 | 0.166 | 0.02492 | -0.036 | 6.643
0.5 | 0.223 | 0.02495 | -0.037 | 8.946
1 | 0.281 | 0.025 | -0.037 | 11.231
1.5 | 0.338 | 0.02493 | -0.037 | 13.567
2 | 0.396 | 0.02496 | -0.038 | 15.854
2.5 | 0.453 | 0.02506 | -0.038 | 18.079
3 | 0.51 | 0.0249 | -0.038 | 20.495
3.5 | 0.568 | 0.02515 | -0.039 | 22.566
4 | 0.625 | 0.02504 | -0.039 | 24.954
4.5 | 0.682 | 0.02541 | -0.039 | 26.836
5 | 0.739 | 0.02529 | -0.04 | 29.225
5.5 | 0.796 | 0.02563 | -0.04 | 31.055
6 | 0.853 | 0.02603 | -0.04 | 32.766
6.5 | 0.91 | 0.02662 | -0.04 | 34.163
7 | 0.966 | 0.02689 | -0.041 | 35.929
7.5 | 1.018 | 0.02736 | -0.041 | 37.211
8 | 1.057 | 0.02791 | -0.041 | 37.869
8.5 | 1.09 | 0.02935 | -0.042 | 37.138
9 | 1.116 | 0.02996 | -0.042 | 37.255
9.5 | 1.135 | 0.0306 | -0.042 | 37.089
10 | 1.145 | 0.03104 | -0.043 | 36.895
10.5 | 1.147 | 0.03181 | -0.043 | 36.071
11 | 1.141 | 0.03267 | -0.043 | 34.921
11.5 | 1.052 | 0.04036 | -0.04 | 26.071
12 | 1.027 | 0.03971 | -0.04 | 25.868
12.5 | 0.996 | 0.04206 | -0.04 | 23.667
13 | 0.957 | 0.0424 | -0.04 | 22.574
13.5 | 0.911 | 0.05217 | -0.04 | 17.466
14 | 0.861 | 0.05871 | -0.039 | 14.667
14.5 | 0.809 | 0.06664 | -0.039 | 12.142
15 | 0.757 | 0.07615 | -0.038 | 9.936
15.5 | 0.703 | 0.08866 | -0.036 | 7.932

## 92. Re 7M Mach 0.10 (2)
BIGFOIL.COM POLAR EXPORT
AZ2002tip
AZ2002tip |  |  |  | Cl Max: | 1.7711 | at alpha= | 16.5 | deg
XFOIL ncrit=9 |  |  |  | L/D Max: | 104.977 | at alpha= | 8 | deg
Re: | 7000000 |  |  | Cd Min: | 0.14309 | at alpha= | 20 | deg
Mach: | 0.1 |  |  | Cl=0 at alpha= | 0.29881 | deg
|  |  |  | @ Cl=0.1, Cd= | 0.0068293
|  |  |  | @ Cl=0.4, Cd= | 0.0061265
|  |  |  | @ Cl=0.6, Cd= | 0.0065622
alpha (deg) | Cl | Cd | Cm | Cl/Cd
-15.5 | -1.6508 | 0.03881 | 0 | -42.5354
-15 | -1.6421 | 0.03475 | 0.0035 | -47.2547
-14.5 | -1.6143 | 0.03176 | 0.0059 | -50.8281
-14 | -1.5771 | 0.0295 | 0.0076 | -53.461
-13.5 | -1.5343 | 0.02772 | 0.0091 | -55.3499
-12.5 | -1.4437 | 0.02517 | 0.0117 | -57.358
-12 | -1.3939 | 0.02396 | 0.0126 | -58.1761
-11.5 | -1.3434 | 0.02273 | 0.0133 | -59.1025
-11 | -1.2909 | 0.02184 | 0.0139 | -59.1071
-10 | -1.1844 | 0.01994 | 0.0149 | -59.3982
-9.5 | -1.1294 | 0.0194 | 0.0152 | -58.2165
-9 | -1.0749 | 0.01845 | 0.0155 | -58.2602
-8.5 | -1.0193 | 0.01784 | 0.0158 | -57.1357
-8 | -0.9685 | 0.0138 | 0.016 | -70.1812
-7.5 | -0.9121 | 0.01257 | 0.0161 | -72.5617
-7 | -0.8549 | 0.01168 | 0.0161 | -73.1935
-6.5 | -0.7972 | 0.01093 | 0.0161 | -72.9369
-6 | -0.7392 | 0.01031 | 0.0161 | -71.6974
-5.5 | -0.681 | 0.00978 | 0.016 | -69.6319
-5 | -0.6226 | 0.00935 | 0.0159 | -66.5882
-4.5 | -0.5642 | 0.00903 | 0.0158 | -62.4806
-4 | -0.5056 | 0.00882 | 0.0156 | -57.3243
-3.5 | -0.4471 | 0.0087 | 0.0154 | -51.3908
-3 | -0.3883 | 0.0083 | 0.0152 | -46.7831
-2.5 | -0.3295 | 0.00811 | 0.0149 | -40.6289
-2 | -0.2707 | 0.00796 | 0.0147 | -34.0075
-1.5 | -0.2118 | 0.00787 | 0.0143 | -26.9123
-1 | -0.1529 | 0.00765 | 0.014 | -19.9869
-0.5 | -0.0941 | 0.00727 | 0.0135 | -12.9436
0 | -0.0352 | 0.00709 | 0.0131 | -4.9647
0.5 | 0.0237 | 0.00697 | 0.0126 | 3.4003
1 | 0.0826 | 0.00685 | 0.0121 | 12.0584
1.5 | 0.1415 | 0.00678 | 0.0116 | 20.8702
2.5 | 0.2593 | 0.00663 | 0.0105 | 39.1101
3 | 0.318 | 0.0065 | 0.0099 | 48.9231
3.5 | 0.3763 | 0.00634 | 0.0094 | 59.3533
4 | 0.4329 | 0.00583 | 0.0094 | 74.2539
4.5 | 0.4919 | 0.00606 | 0.0089 | 81.1716
5 | 0.5508 | 0.00632 | 0.0083 | 87.1519
5.5 | 0.6097 | 0.00661 | 0.0078 | 92.239
6 | 0.6685 | 0.00692 | 0.0072 | 96.604
6.5 | 0.7272 | 0.00724 | 0.0066 | 100.442
7 | 0.7858 | 0.00767 | 0.0059 | 102.4511
7.5 | 0.8444 | 0.00817 | 0.0052 | 103.3537
8 | 0.9028 | 0.0086 | 0.0046 | 104.9767
8.5 | 0.961 | 0.00917 | 0.0039 | 104.7983
9 | 1.0191 | 0.00979 | 0.0032 | 104.096
9.5 | 1.0769 | 0.01054 | 0.0024 | 102.1727
10 | 1.1344 | 0.01127 | 0.0017 | 100.6566
10.5 | 1.1916 | 0.01189 | 0.0011 | 100.2187
11 | 1.2483 | 0.01263 | 0.0005 | 98.8361
11.5 | 1.3047 | 0.01328 | 0 | 98.2455
12 | 1.3605 | 0.01401 | -0.0005 | 97.1092
12.5 | 1.4156 | 0.01485 | -0.001 | 95.3266
13 | 1.4697 | 0.0158 | -0.0015 | 93.019
13.5 | 1.5227 | 0.01688 | -0.0018 | 90.2073
14 | 1.5742 | 0.0181 | -0.0021 | 86.9724
14.5 | 1.6237 | 0.0195 | -0.0022 | 83.2667
15 | 1.6703 | 0.02115 | -0.0022 | 78.974
15.5 | 1.7128 | 0.02311 | -0.0019 | 74.1151
16 | 1.7485 | 0.02555 | -0.0012 | 68.4344
16.5 | 1.7711 | 0.02876 | 0.0001 | 61.5821
17 | 1.7558 | 0.03712 | -0.004 | 47.3006
17.5 | 1.7231 | 0.04859 | -0.0097 | 35.462
18 | 1.6728 | 0.06292 | -0.0163 | 26.5861
18.5 | 1.6078 | 0.08002 | -0.0241 | 20.0925
19 | 1.5336 | 0.09966 | -0.0333 | 15.3883
19.5 | 1.4581 | 0.12061 | -0.0436 | 12.0894
20 | 1.3823 | 0.14309 | -0.0554 | 9.6604

## 93. Re 7M Mach 0.25 (1)
BIGFOIL.COM POLAR EXPORT
AZ2002tip
AZ2002tip |  |  |  | Cl Max: | 1.121 | at alpha= | 9.5 | deg
JavaFoil+Calcfoil stall+Eppler ext transition |  |  |  | L/D Max: | 37.443 | at alpha= | 8 | deg
Re: | 7000000 |  |  | Cd Min: | 0.02484 | at alpha= | -2 | deg
Mach: | 0.25 |  |  | Cl=0 at alpha= | -1.4344 | deg
|  |  |  | @ Cl=0.1, Cd= | 0.024978
|  |  |  | @ Cl=0.4, Cd= | 0.09943
|  |  |  | @ Cl=0.6, Cd= | 0.09943
alpha (deg) | Cl | Cd | Cm | Cl/Cd
-13 | -0.068 | 0.09833 | -0.019 | -0.689
-12.5 | -0.157 | 0.09263 | -0.019 | -1.7
-12 | -0.225 | 0.08687 | -0.02 | -2.59
-11.5 | -0.281 | 0.07943 | -0.021 | -3.541
-11 | -0.334 | 0.06992 | -0.023 | -4.774
-10.5 | -0.379 | 0.06464 | -0.024 | -5.86
-10 | -0.434 | 0.0485 | -0.027 | -8.938
-9.5 | -0.525 | 0.02802 | -0.032 | -18.736
-9 | -0.55 | 0.02767 | -0.033 | -19.883
-8.5 | -0.565 | 0.0272 | -0.033 | -20.788
-8 | -0.57 | 0.02677 | -0.033 | -21.307
-7.5 | -0.565 | 0.02652 | -0.033 | -21.307
-7 | -0.55 | 0.02631 | -0.034 | -20.904
-6.5 | -0.526 | 0.02615 | -0.034 | -20.104
-6 | -0.493 | 0.02595 | -0.034 | -19.016
-5.5 | -0.454 | 0.02584 | -0.034 | -17.563
-5 | -0.409 | 0.02572 | -0.035 | -15.887
-4.5 | -0.358 | 0.02571 | -0.035 | -13.94
-4 | -0.315 | 0.02569 | -0.035 | -12.244
-3.5 | -0.253 | 0.02563 | -0.035 | -9.881
-3 | -0.192 | 0.02544 | -0.036 | -7.546
-2.5 | -0.131 | 0.025 | -0.036 | -5.224
-2 | -0.069 | 0.02484 | -0.036 | -2.79
-1.5 | -0.008 | 0.02485 | -0.037 | -0.322
-1 | 0.053 | 0.02494 | -0.037 | 2.136
-0.5 | 0.115 | 0.02499 | -0.037 | 4.582
0 | 0.176 | 0.02504 | -0.037 | 7.017
0.5 | 0.228 | 0.02507 | -0.038 | 9.095
1 | 0.287 | 0.02513 | -0.038 | 11.416
1.5 | 0.346 | 0.02508 | -0.038 | 13.781
2 | 0.404 | 0.02511 | -0.039 | 16.102
2.5 | 0.463 | 0.02522 | -0.039 | 18.358
3 | 0.522 | 0.02509 | -0.039 | 20.787
3.5 | 0.58 | 0.02537 | -0.04 | 22.865
4 | 0.638 | 0.02527 | -0.04 | 25.269
4.5 | 0.697 | 0.02565 | -0.04 | 27.162
5 | 0.755 | 0.02556 | -0.041 | 29.542
5.5 | 0.813 | 0.02593 | -0.041 | 31.359
6 | 0.871 | 0.02642 | -0.041 | 32.984
6.5 | 0.929 | 0.02703 | -0.042 | 34.388
7 | 0.987 | 0.02733 | -0.042 | 36.123
7.5 | 1.039 | 0.02787 | -0.042 | 37.276
8 | 1.074 | 0.02869 | -0.043 | 37.443
8.5 | 1.101 | 0.03011 | -0.043 | 36.558
9 | 1.117 | 0.03084 | -0.043 | 36.225
9.5 | 1.121 | 0.03165 | -0.044 | 35.429
10 | 1.113 | 0.03224 | -0.044 | 34.514
10.5 | 1.036 | 0.0413 | -0.042 | 25.095
11 | 0.98 | 0.03914 | -0.041 | 25.03
11.5 | 0.927 | 0.04147 | -0.041 | 22.351
12 | 0.859 | 0.04268 | -0.041 | 20.138
12.5 | 0.778 | 0.05245 | -0.04 | 14.828
13 | 0.681 | 0.0646 | -0.038 | 10.537
13.5 | 0.589 | 0.07273 | -0.038 | 8.098
14 | 0.49 | 0.08615 | -0.036 | 5.686
14.5 | 0.39 | 0.09943 | -0.034 | 3.922

## 94. Re 7M Mach 0.25 (2)
BIGFOIL.COM POLAR EXPORT
AZ2002tip
AZ2002tip |  |  |  | Cl Max: | 1.6351 | at alpha= | 14.5 | deg
XFOIL ncrit=9 |  |  |  | L/D Max: | 105.544 | at alpha= | 8 | deg
Re: | 7000000 |  |  | Cd Min: | 0.19916 | at alpha= | 19.5 | deg
Mach: | 0.25 |  |  | Cl=0 at alpha= | 0.2931 | deg
|  |  |  | @ Cl=0.1, Cd= | 0.006874
|  |  |  | @ Cl=0.4, Cd= | 0.0063022
|  |  |  | @ Cl=0.6, Cd= | 0.0065562
alpha (deg) | Cl | Cd | Cm | Cl/Cd
-13.5 | -0.8223 | 0.19847 | 0.0973 | -4.1432
-13 | -0.8071 | 0.19064 | 0.0934 | -4.2336
-12.5 | -0.7932 | 0.18201 | 0.0896 | -4.358
-12 | -0.7793 | 0.17385 | 0.0859 | -4.4826
-11.5 | -0.7746 | 0.1633 | 0.0815 | -4.7434
-11 | -0.7696 | 0.15319 | 0.0773 | -5.0238
-10.5 | -0.7701 | 0.14189 | 0.0728 | -5.4274
-10 | -0.8407 | 0.11254 | 0.0598 | -7.4702
-9.5 | -0.8846 | 0.09393 | 0.0497 | -9.4177
-8.5 | -1.0475 | 0.02735 | 0.0116 | -38.2998
-8 | -1.0022 | 0.02185 | 0.0122 | -45.8673
-7.5 | -0.9465 | 0.01926 | 0.0129 | -49.1433
-7 | -0.8922 | 0.01459 | 0.0134 | -61.1515
-6.5 | -0.8318 | 0.01297 | 0.0139 | -64.1326
-6 | -0.7707 | 0.01183 | 0.0143 | -65.1479
-5.5 | -0.7093 | 0.01081 | 0.0146 | -65.6152
-5 | -0.6477 | 0.01 | 0.0149 | -64.77
-4.5 | -0.5861 | 0.00938 | 0.015 | -62.484
-4 | -0.5246 | 0.00899 | 0.0151 | -58.3537
-3.5 | -0.4633 | 0.00876 | 0.0151 | -52.8881
-3 | -0.402 | 0.00842 | 0.015 | -47.7435
-2.5 | -0.3407 | 0.00818 | 0.0149 | -41.6504
-2 | -0.2796 | 0.00801 | 0.0147 | -34.9064
-1.5 | -0.2185 | 0.0079 | 0.0145 | -27.6582
-1 | -0.1574 | 0.00774 | 0.0142 | -20.3359
-0.5 | -0.0966 | 0.00731 | 0.0138 | -13.2148
0 | -0.0357 | 0.00713 | 0.0133 | -5.007
0.5 | 0.0252 | 0.00699 | 0.0129 | 3.6052
1 | 0.0861 | 0.00689 | 0.0124 | 12.4964
1.5 | 0.147 | 0.00682 | 0.0119 | 21.5543
2 | 0.2079 | 0.00674 | 0.0113 | 30.8457
2.5 | 0.2687 | 0.00667 | 0.0108 | 40.2849
3 | 0.3295 | 0.00655 | 0.0103 | 50.3053
3.5 | 0.3899 | 0.00639 | 0.0098 | 61.0172
4 | 0.4486 | 0.00588 | 0.0099 | 76.2925
4.5 | 0.5099 | 0.00615 | 0.0093 | 82.9106
5 | 0.5712 | 0.00642 | 0.0089 | 88.972
5.5 | 0.6325 | 0.00671 | 0.0084 | 94.2623
6 | 0.694 | 0.00706 | 0.0079 | 98.3003
6.5 | 0.7555 | 0.0074 | 0.0074 | 102.0946
7 | 0.817 | 0.00788 | 0.0069 | 103.6802
7.5 | 0.8787 | 0.00834 | 0.0064 | 105.3597
8 | 0.9404 | 0.00891 | 0.006 | 105.5443
8.5 | 1.0021 | 0.00956 | 0.0055 | 104.8222
9 | 1.0638 | 0.01043 | 0.005 | 101.9942
9.5 | 1.1253 | 0.01122 | 0.0046 | 100.2941
10 | 1.1869 | 0.01193 | 0.0043 | 99.4887
10.5 | 1.2481 | 0.01281 | 0.0041 | 97.4317
11 | 1.3092 | 0.01361 | 0.004 | 96.194
11.5 | 1.3696 | 0.01465 | 0.004 | 93.4881
12 | 1.4289 | 0.01594 | 0.004 | 89.6424
12.5 | 1.4863 | 0.01755 | 0.0041 | 84.6895
13 | 1.5403 | 0.01962 | 0.0044 | 78.5066
13.5 | 1.588 | 0.02239 | 0.0049 | 70.9245
14 | 1.6243 | 0.02613 | 0.0055 | 62.1623
14.5 | 1.6351 | 0.03187 | 0.0053 | 51.3053
15 | 1.597 | 0.04527 | -0.0048 | 35.2772
15.5 | 1.5494 | 0.05967 | -0.0124 | 25.9661
16 | 1.49 | 0.07591 | -0.0203 | 19.6285
16.5 | 1.4294 | 0.0928 | -0.0283 | 15.403
17 | 1.3681 | 0.1107 | -0.0371 | 12.3586
17.5 | 1.3095 | 0.12912 | -0.0465 | 10.1417
18 | 1.2584 | 0.14733 | -0.0563 | 8.5414
18.5 | 1.2138 | 0.16577 | -0.067 | 7.3222
19 | 1.1846 | 0.18221 | -0.077 | 6.5013
19.5 | 1.1594 | 0.19916 | -0.0877 | 5.8215

## 95. Re 7M Mach 0.50 (1)
BIGFOIL.COM POLAR EXPORT
AZ2002tip
AZ2002tip |  |  |  | Cl Max: | 1.177 | at alpha= | 20 | deg
JavaFoil+Calcfoil stall+Eppler ext transition |  |  |  | L/D Max: | 34.762 | at alpha= | 7 | deg
Re: | 7000000 |  |  | Cd Min: | 0.02535 | at alpha= | -2 | deg
Mach: | 0.5 |  |  | Cl=0 at alpha= | -1.4348 | deg
|  |  |  | @ Cl=0.1, Cd= | 0.025571
|  |  |  | @ Cl=0.4, Cd= | 0.025908
|  |  |  | @ Cl=0.6, Cd= | 0.026501
alpha (deg) | Cl | Cd | Cm | Cl/Cd
-20 | -1.025 | 0.16644 | -0.021 | -6.161
-19.5 | -0.996 | 0.1655 | -0.02 | -6.019
-19 | -0.967 | 0.16101 | -0.02 | -6.005
-18.5 | -0.94 | 0.15545 | -0.02 | -6.044
-18 | -0.913 | 0.15119 | -0.02 | -6.037
-17.5 | -0.889 | 0.15401 | -0.02 | -5.772
-17 | -0.863 | 0.14336 | -0.021 | -6.022
-16.5 | -0.835 | 0.13907 | -0.02 | -6.002
-16 | -0.801 | 0.14837 | -0.019 | -5.4
-15.5 | -0.777 | 0.13159 | -0.019 | -5.903
-15 | -0.748 | 0.12924 | -0.019 | -5.787
-14.5 | -0.721 | 0.12238 | -0.019 | -5.889
-14 | -0.696 | 0.12165 | -0.02 | -5.724
-13.5 | -0.668 | 0.11612 | -0.02 | -5.757
-13 | -0.64 | 0.11222 | -0.019 | -5.699
-12.5 | -0.61 | 0.1086 | -0.018 | -5.618
-12 | -0.582 | 0.10405 | -0.018 | -5.594
-11.5 | -0.555 | 0.10197 | -0.018 | -5.442
-11 | -0.528 | 0.09893 | -0.018 | -5.333
-10.5 | -0.5 | 0.09741 | -0.018 | -5.136
-10 | -0.473 | 0.09082 | -0.018 | -5.205
-9.5 | -0.446 | 0.08375 | -0.018 | -5.322
-9 | -0.419 | 0.07726 | -0.02 | -5.429
-8.5 | -0.395 | 0.07021 | -0.022 | -5.627
-8 | -0.38 | 0.05664 | -0.027 | -6.707
-7.5 | -0.334 | 0.07573 | -0.016 | -4.414
-7 | -0.308 | 0.06623 | -0.018 | -4.647
-6.5 | -0.339 | 0.02984 | -0.037 | -11.353
-6 | -0.313 | 0.02699 | -0.038 | -11.615
-5.5 | -0.279 | 0.02663 | -0.038 | -10.485
-5 | -0.36 | 0.0266 | -0.039 | -13.522
-4.5 | -0.368 | 0.0266 | -0.039 | -13.825
-4 | -0.352 | 0.02647 | -0.039 | -13.286
-3.5 | -0.283 | 0.02632 | -0.04 | -10.761
-3 | -0.215 | 0.02614 | -0.04 | -8.209
-2.5 | -0.146 | 0.02604 | -0.04 | -5.607
-2 | -0.077 | 0.02535 | -0.041 | -3.056
-1.5 | -0.009 | 0.02544 | -0.041 | -0.352
-1 | 0.06 | 0.02553 | -0.041 | 2.333
-0.5 | 0.128 | 0.0256 | -0.042 | 5
0 | 0.196 | 0.0257 | -0.042 | 7.644
0.5 | 0.241 | 0.02576 | -0.042 | 9.376
1 | 0.304 | 0.02584 | -0.043 | 11.752
1.5 | 0.366 | 0.02587 | -0.043 | 14.144
2 | 0.428 | 0.02594 | -0.043 | 16.498
2.5 | 0.49 | 0.0261 | -0.044 | 18.771
3 | 0.552 | 0.0264 | -0.044 | 20.899
3.5 | 0.614 | 0.02653 | -0.044 | 23.129
4 | 0.675 | 0.02659 | -0.045 | 25.405
4.5 | 0.737 | 0.02701 | -0.045 | 27.294
5 | 0.799 | 0.02708 | -0.045 | 29.5
5.5 | 0.861 | 0.02778 | -0.046 | 30.979
6 | 0.922 | 0.02854 | -0.046 | 32.321
6.5 | 0.984 | 0.0293 | -0.046 | 33.58
7 | 1.046 | 0.03008 | -0.047 | 34.762
7.5 | 1.081 | 0.03268 | -0.047 | 33.066
8 | 0.94 | 0.0452 | -0.045 | 20.806
8.5 | 0.625 | 0.04215 | -0.044 | 14.829
9 | 0.642 | 0.04365 | -0.043 | 14.703
9.5 | 0.606 | 0.08328 | -0.03 | 7.279
10 | 0.653 | 0.07312 | -0.036 | 8.927
10.5 | 0.649 | 0.10454 | -0.022 | 6.206
11 | 0.678 | 0.09735 | -0.025 | 6.962
11.5 | 0.71 | 0.09942 | -0.029 | 7.138
12 | 0.741 | 0.10324 | -0.031 | 7.177
12.5 | 0.763 | 0.11522 | -0.029 | 6.62
13 | 0.788 | 0.11276 | -0.029 | 6.987
13.5 | 0.82 | 0.11466 | -0.032 | 7.152
14 | 0.851 | 0.11694 | -0.034 | 7.281
14.5 | 0.878 | 0.12385 | -0.034 | 7.089
15 | 0.895 | 0.12823 | -0.031 | 6.979
15.5 | 0.926 | 0.12936 | -0.033 | 7.158
16 | 0.959 | 0.13095 | -0.035 | 7.321
16.5 | 0.99 | 0.13363 | -0.037 | 7.407
17 | 1.015 | 0.14124 | -0.037 | 7.188
17.5 | 1.034 | 0.15857 | -0.035 | 6.518
18 | 1.057 | 0.15008 | -0.035 | 7.042
18.5 | 1.086 | 0.15355 | -0.036 | 7.073
19 | 1.118 | 0.15455 | -0.038 | 7.235
19.5 | 1.147 | 0.15784 | -0.039 | 7.267
20 | 1.177 | 0.16097 | -0.04 | 7.311

## 96. Re 7M Mach 0.50 (2)
BIGFOIL.COM POLAR EXPORT
AZ2002tip
AZ2002tip |  |  |  | Cl Max: | 1.3431 | at alpha= | 10 | deg
XFOIL ncrit=9 |  |  |  | L/D Max: | 110.756 | at alpha= | 7 | deg
Re: | 7000000 |  |  | Cd Min: | 0.33773 | at alpha= | -20 | deg
Mach: | 0.5 |  |  | Cl=0 at alpha= | 0.26753 | deg
|  |  |  | @ Cl=0.1, Cd= | 0.007053
|  |  |  | @ Cl=0.4, Cd= | 0.0067251
|  |  |  | @ Cl=0.6, Cd= | 0.0065408
alpha (deg) | Cl | Cd | Cm | Cl/Cd
-20 | -1.166 | 0.33773 | 0.185 | -3.4525
-19.5 | -1.1414 | 0.32762 | 0.1788 | -3.4839
-19 | -1.1173 | 0.31816 | 0.1727 | -3.5118
-18.5 | -1.0934 | 0.30885 | 0.1668 | -3.5402
-18 | -1.0707 | 0.29988 | 0.1612 | -3.5704
-17.5 | -1.0467 | 0.29066 | 0.1554 | -3.6011
-17 | -1.0229 | 0.28149 | 0.1497 | -3.6339
-16.5 | -0.9993 | 0.27234 | 0.1442 | -3.6693
-16 | -0.9771 | 0.26217 | 0.1383 | -3.727
-15.5 | -0.954 | 0.25313 | 0.1329 | -3.7688
-15 | -0.6408 | 0.19692 | 0.0776 | -3.2541
-14.5 | -0.6294 | 0.19069 | 0.075 | -3.3006
-14 | -0.6182 | 0.18441 | 0.0724 | -3.3523
-13.5 | -0.8664 | 0.21533 | 0.112 | -4.0236
-13 | -0.8451 | 0.20708 | 0.1075 | -4.081
-12.5 | -0.8243 | 0.19838 | 0.1029 | -4.1552
-12 | -0.8051 | 0.18909 | 0.0983 | -4.2578
-11.5 | -0.7873 | 0.17966 | 0.0938 | -4.3822
-11 | -0.7714 | 0.1703 | 0.0895 | -4.5297
-10.5 | -0.7572 | 0.1608 | 0.0852 | -4.709
-10 | -0.7453 | 0.15123 | 0.081 | -4.9283
-9.5 | -0.7354 | 0.14141 | 0.0769 | -5.2005
-9 | -0.7286 | 0.13147 | 0.0727 | -5.5419
-8.5 | -0.7248 | 0.12116 | 0.0684 | -5.9822
-8 | -0.7239 | 0.11067 | 0.0638 | -6.5411
-7.5 | -0.7269 | 0.0999 | 0.0589 | -7.2763
-7 | -0.7329 | 0.08904 | 0.0533 | -8.2311
-6.5 | -0.7447 | 0.07827 | 0.0469 | -9.5145
-6 | -0.754 | 0.06593 | 0.0348 | -11.4364
-5.5 | -0.7439 | 0.05055 | 0.0212 | -14.7161
-5 | -0.7253 | 0.03364 | 0.0129 | -21.5606
-4.5 | -0.6795 | 0.02255 | 0.0109 | -30.133
-4 | -0.6142 | 0.01462 | 0.0113 | -42.0109
-3.5 | -0.5403 | 0.011 | 0.0125 | -49.1182
-3 | -0.4659 | 0.0094 | 0.0135 | -49.5638
-2.5 | -0.3925 | 0.00869 | 0.0142 | -45.1669
-2 | -0.3202 | 0.00831 | 0.0147 | -38.5319
-1.5 | -0.2487 | 0.0081 | 0.0149 | -30.7037
-1 | -0.1777 | 0.00796 | 0.015 | -22.3241
-0.5 | -0.1073 | 0.00759 | 0.0148 | -14.137
0 | -0.0374 | 0.00726 | 0.0145 | -5.1515
0.5 | 0.0325 | 0.00714 | 0.0141 | 4.5518
1 | 0.1023 | 0.00705 | 0.0137 | 14.5106
1.5 | 0.1722 | 0.00701 | 0.0132 | 24.5649
2 | 0.2422 | 0.00692 | 0.0127 | 35
2.5 | 0.3123 | 0.00688 | 0.0122 | 45.3924
3 | 0.3825 | 0.00676 | 0.0118 | 56.5828
3.5 | 0.4527 | 0.00662 | 0.0115 | 68.3837
4 | 0.5213 | 0.00618 | 0.0118 | 84.3528
4.5 | 0.5934 | 0.00651 | 0.0116 | 91.1521
5 | 0.6663 | 0.00685 | 0.0116 | 97.2701
5.5 | 0.7399 | 0.00722 | 0.0116 | 102.4792
6 | 0.8144 | 0.00764 | 0.0119 | 106.5969
6.5 | 0.8901 | 0.00817 | 0.0122 | 108.9474
7 | 0.9669 | 0.00873 | 0.0128 | 110.756
7.5 | 1.045 | 0.00952 | 0.0135 | 109.7689
8 | 1.1244 | 0.01077 | 0.0142 | 104.4011
8.5 | 1.2062 | 0.0118 | 0.0158 | 102.2203
9 | 1.2908 | 0.01392 | 0.0179 | 92.7299
10 | 1.3431 | 0.03688 | 0.002 | 36.4181
10.5 | 1.3012 | 0.04952 | -0.0052 | 26.2763
11 | 1.2613 | 0.06237 | -0.0119 | 20.2229
11.5 | 1.2229 | 0.07515 | -0.0184 | 16.2728
12 | 1.1866 | 0.08792 | -0.0248 | 13.4964
12.5 | 1.1534 | 0.10081 | -0.0313 | 11.4413
13 | 1.1233 | 0.11395 | -0.0382 | 9.8578
13.5 | 1.0963 | 0.12733 | -0.0454 | 8.6099
14 | 1.0738 | 0.14089 | -0.053 | 7.6215
14.5 | 1.0566 | 0.15456 | -0.0609 | 6.8362
15 | 1.0443 | 0.16818 | -0.069 | 6.2094

## 97. Re 8M Mach 0.00 (1)
BIGFOIL.COM POLAR EXPORT
AZ2002tip
AZ2002tip |  |  |  | Cl Max: | 1.153 | at alpha= | 10.5 | deg
JavaFoil+Calcfoil stall+Eppler ext transition |  |  |  | L/D Max: | 38.124 | at alpha= | 8 | deg
Re: | 8000000 |  |  | Cd Min: | 0.02467 | at alpha= | -2 | deg
Mach: | 0 |  |  | Cl=0 at alpha= | -1.4333 | deg
|  |  |  | @ Cl=0.1, Cd= | 0.024804
|  |  |  | @ Cl=0.4, Cd= | 0.024927
|  |  |  | @ Cl=0.6, Cd= | 0.025255
alpha (deg) | Cl | Cd | Cm | Cl/Cd
-15 | -0.424 | 0.10407 | -0.02 | -4.071
-14.5 | -0.443 | 0.09779 | -0.02 | -4.528
-14 | -0.459 | 0.09482 | -0.02 | -4.846
-13.5 | -0.479 | 0.08753 | -0.021 | -5.475
-13 | -0.5 | 0.07973 | -0.022 | -6.265
-12.5 | -0.521 | 0.0708 | -0.023 | -7.359
-12 | -0.547 | 0.05887 | -0.025 | -9.292
-11.5 | -0.613 | 0.03368 | -0.029 | -18.194
-11 | -0.651 | 0.02859 | -0.031 | -22.786
-10.5 | -0.658 | 0.02811 | -0.031 | -23.414
-10 | -0.661 | 0.02761 | -0.031 | -23.929
-9.5 | -0.659 | 0.02724 | -0.031 | -24.18
-9 | -0.651 | 0.02694 | -0.032 | -24.176
-8.5 | -0.639 | 0.02661 | -0.032 | -24.008
-8 | -0.62 | 0.02635 | -0.032 | -23.55
-7.5 | -0.597 | 0.02615 | -0.032 | -22.812
-7 | -0.567 | 0.0259 | -0.033 | -21.893
-6.5 | -0.532 | 0.02574 | -0.033 | -20.685
-6 | -0.493 | 0.0256 | -0.033 | -19.251
-5.5 | -0.449 | 0.0255 | -0.033 | -17.601
-5 | -0.401 | 0.02547 | -0.034 | -15.75
-4.5 | -0.35 | 0.02549 | -0.034 | -13.733
-4 | -0.305 | 0.02546 | -0.034 | -11.962
-3.5 | -0.245 | 0.02537 | -0.034 | -9.666
-3 | -0.186 | 0.02522 | -0.035 | -7.369
-2.5 | -0.126 | 0.0248 | -0.035 | -5.098
-2 | -0.067 | 0.02467 | -0.035 | -2.719
-1.5 | -0.008 | 0.0247 | -0.035 | -0.314
-1 | 0.052 | 0.02478 | -0.036 | 2.082
-0.5 | 0.111 | 0.02481 | -0.036 | 4.468
0 | 0.17 | 0.02487 | -0.036 | 6.84
0.5 | 0.222 | 0.02488 | -0.037 | 8.933
1 | 0.28 | 0.02492 | -0.037 | 11.218
1.5 | 0.337 | 0.02489 | -0.037 | 13.531
2 | 0.394 | 0.02492 | -0.037 | 15.815
2.5 | 0.451 | 0.02499 | -0.038 | 18.052
3 | 0.508 | 0.02515 | -0.038 | 20.21
3.5 | 0.565 | 0.02512 | -0.038 | 22.505
4 | 0.622 | 0.02534 | -0.039 | 24.555
4.5 | 0.679 | 0.02529 | -0.039 | 26.856
5 | 0.736 | 0.02556 | -0.039 | 28.792
5.5 | 0.793 | 0.02545 | -0.04 | 31.148
6 | 0.849 | 0.0259 | -0.04 | 32.796
6.5 | 0.906 | 0.0264 | -0.04 | 34.313
7 | 0.962 | 0.02665 | -0.041 | 36.109
7.5 | 1.014 | 0.0271 | -0.041 | 37.419
8 | 1.054 | 0.02764 | -0.041 | 38.124
8.5 | 1.088 | 0.02899 | -0.042 | 37.516
9 | 1.115 | 0.02955 | -0.042 | 37.729
9.5 | 1.135 | 0.03014 | -0.042 | 37.667
10 | 1.148 | 0.03053 | -0.043 | 37.616
10.5 | 1.153 | 0.03122 | -0.043 | 36.947
11 | 1.151 | 0.03198 | -0.043 | 35.977
11.5 | 1.085 | 0.04053 | -0.041 | 26.778
12 | 1.048 | 0.03851 | -0.04 | 27.208
12.5 | 1.021 | 0.04047 | -0.04 | 25.242
13 | 0.99 | 0.04234 | -0.04 | 23.383
13.5 | 0.952 | 0.0435 | -0.04 | 21.88
14 | 0.908 | 0.05388 | -0.04 | 16.849
14.5 | 0.862 | 0.06026 | -0.039 | 14.298
15 | 0.813 | 0.06861 | -0.039 | 11.852
15.5 | 0.761 | 0.08127 | -0.037 | 9.369

## 98. Re 8M Mach 0.00 (2)
BIGFOIL.COM POLAR EXPORT
AZ2002tip
AZ2002tip |  |  |  | Cl Max: | 1.8001 | at alpha= | 17 | deg
XFOIL ncrit=9 |  |  |  | L/D Max: | 106.69 | at alpha= | 8 | deg
Re: | 8000000 |  |  | Cd Min: | 0.12044 | at alpha= | 20 | deg
Mach: | 0 |  |  | Cl=0 at alpha= | 0.30119 | deg
|  |  |  | @ Cl=0.1, Cd= | 0.0067946
|  |  |  | @ Cl=0.4, Cd= | 0.00639
|  |  |  | @ Cl=0.6, Cd= | 0.0064732
alpha (deg) | Cl | Cd | Cm | Cl/Cd
-17.5 | -1.808 | 0.03775 | -0.0037 | -47.894
-17 | -1.8083 | 0.0342 | 0.0013 | -52.8743
-16.5 | -1.7863 | 0.03176 | 0.0045 | -56.2437
-16 | -1.7538 | 0.02983 | 0.0067 | -58.7932
-15.5 | -1.717 | 0.02801 | 0.0085 | -61.2995
-15 | -1.6751 | 0.02663 | 0.0098 | -62.9027
-14.5 | -1.6308 | 0.02536 | 0.011 | -64.306
-14 | -1.5845 | 0.02423 | 0.012 | -65.3941
-13.5 | -1.5386 | 0.02371 | 0.0132 | -64.8925
-13 | -1.4899 | 0.02268 | 0.0138 | -65.6922
-12.5 | -1.4395 | 0.02186 | 0.0144 | -65.8509
-12 | -1.3883 | 0.02107 | 0.0149 | -65.8899
-11.5 | -1.3368 | 0.02019 | 0.0153 | -66.211
-11 | -1.2839 | 0.01955 | 0.0157 | -65.6726
-10.5 | -1.2307 | 0.01885 | 0.016 | -65.2891
-10 | -1.1773 | 0.01805 | 0.0162 | -65.2244
-9.5 | -1.1226 | 0.01763 | 0.0164 | -63.6756
-9 | -1.0682 | 0.01685 | 0.0165 | -63.3947
-8.5 | -1.0129 | 0.01637 | 0.0166 | -61.8754
-8 | -0.9609 | 0.01329 | 0.0167 | -72.3025
-7.5 | -0.9051 | 0.01207 | 0.0167 | -74.9876
-7 | -0.8485 | 0.01119 | 0.0166 | -75.8266
-6.5 | -0.7914 | 0.01048 | 0.0165 | -75.5153
-6 | -0.7339 | 0.00989 | 0.0164 | -74.2063
-5.5 | -0.6763 | 0.00941 | 0.0163 | -71.8704
-5 | -0.6185 | 0.00904 | 0.0161 | -68.4181
-4.5 | -0.5605 | 0.00878 | 0.0159 | -63.8383
-4 | -0.5025 | 0.0086 | 0.0157 | -58.4302
-3.5 | -0.4444 | 0.00849 | 0.0154 | -52.3439
-3 | -0.3861 | 0.00817 | 0.0152 | -47.2583
-2.5 | -0.3277 | 0.00798 | 0.0149 | -41.0652
-2 | -0.2693 | 0.00785 | 0.0146 | -34.3057
-1.5 | -0.2108 | 0.00776 | 0.0143 | -27.1649
-1 | -0.1522 | 0.00756 | 0.0139 | -20.1323
-0.5 | -0.0938 | 0.00721 | 0.0135 | -13.0097
0 | -0.0353 | 0.00703 | 0.0131 | -5.0213
0.5 | 0.0233 | 0.00692 | 0.0126 | 3.3671
1 | 0.0819 | 0.00681 | 0.012 | 12.0264
1.5 | 0.1405 | 0.00676 | 0.0115 | 20.784
2 | 0.1991 | 0.00668 | 0.011 | 29.8054
2.5 | 0.2576 | 0.00663 | 0.0105 | 38.8537
3 | 0.316 | 0.00653 | 0.0099 | 48.392
3.5 | 0.3743 | 0.00647 | 0.0093 | 57.8516
4 | 0.4321 | 0.00629 | 0.0089 | 68.6963
4.5 | 0.4886 | 0.00599 | 0.0088 | 81.5693
5 | 0.5471 | 0.00622 | 0.0083 | 87.9582
5.5 | 0.6056 | 0.0065 | 0.0077 | 93.1692
6 | 0.6639 | 0.00681 | 0.0071 | 97.489
6.5 | 0.7222 | 0.00713 | 0.0064 | 101.2903
7 | 0.7803 | 0.00756 | 0.0057 | 103.2143
7.5 | 0.8383 | 0.00798 | 0.0051 | 105.0501
8 | 0.8962 | 0.0084 | 0.0044 | 106.6905
8.5 | 0.9539 | 0.00898 | 0.0036 | 106.2249
9 | 1.0113 | 0.00954 | 0.0029 | 106.0063
9.5 | 1.0686 | 0.01024 | 0.0021 | 104.3555
10 | 1.1254 | 0.01093 | 0.0014 | 102.9643
10.5 | 1.182 | 0.01152 | 0.0007 | 102.6042
11 | 1.2381 | 0.01219 | 0 | 101.5669
12 | 1.3491 | 0.01342 | -0.0012 | 100.5291
12.5 | 1.4036 | 0.01417 | -0.0018 | 99.0543
13 | 1.4573 | 0.01503 | -0.0024 | 96.9594
13.5 | 1.51 | 0.016 | -0.0029 | 94.375
14 | 1.5615 | 0.01707 | -0.0033 | 91.4763
14.5 | 1.6115 | 0.01827 | -0.0036 | 88.2047
15 | 1.6593 | 0.01965 | -0.0038 | 84.4427
15.5 | 1.7043 | 0.02125 | -0.0038 | 80.2024
16 | 1.7451 | 0.02316 | -0.0035 | 75.3497
16.5 | 1.7793 | 0.02551 | -0.0028 | 69.7491
17 | 1.8001 | 0.02863 | -0.0014 | 62.8746
17.5 | 1.7832 | 0.03691 | -0.0051 | 48.3121
18 | 1.7513 | 0.04816 | -0.0106 | 36.3642
18.5 | 1.7023 | 0.06219 | -0.0169 | 27.3726
19 | 1.638 | 0.07913 | -0.0245 | 20.7001
19.5 | 1.5642 | 0.0987 | -0.0336 | 15.848
20 | 1.4847 | 0.12044 | -0.0441 | 12.3273

## 99. Re 8M Mach 0.10 (1)
BIGFOIL.COM POLAR EXPORT
AZ2002tip
AZ2002tip |  |  |  | Cl Max: | 1.147 | at alpha= | 10.5 | deg
JavaFoil+Calcfoil stall+Eppler ext transition |  |  |  | L/D Max: | 38.086 | at alpha= | 8 | deg
Re: | 8000000 |  |  | Cd Min: | 0.0247 | at alpha= | -2 | deg
Mach: | 0.1 |  |  | Cl=0 at alpha= | -1.4333 | deg
|  |  |  | @ Cl=0.1, Cd= | 0.024823
|  |  |  | @ Cl=0.4, Cd= | 0.024946
|  |  |  | @ Cl=0.6, Cd= | 0.025279
alpha (deg) | Cl | Cd | Cm | Cl/Cd
-14.5 | -0.398 | 0.10126 | -0.02 | -3.929
-14 | -0.418 | 0.09688 | -0.02 | -4.315
-13.5 | -0.44 | 0.08986 | -0.021 | -4.897
-13 | -0.461 | 0.0837 | -0.021 | -5.513
-12.5 | -0.485 | 0.07539 | -0.022 | -6.428
-12 | -0.51 | 0.06516 | -0.024 | -7.828
-11.5 | -0.566 | 0.03949 | -0.028 | -14.341
-11 | -0.615 | 0.03068 | -0.03 | -20.045
-10.5 | -0.637 | 0.02839 | -0.031 | -22.444
-10 | -0.644 | 0.02774 | -0.031 | -23.202
-9.5 | -0.645 | 0.02733 | -0.032 | -23.607
-9 | -0.641 | 0.02702 | -0.032 | -23.726
-8.5 | -0.631 | 0.02666 | -0.032 | -23.678
-8 | -0.616 | 0.02638 | -0.032 | -23.33
-7.5 | -0.594 | 0.02614 | -0.032 | -22.71
-7 | -0.566 | 0.02595 | -0.033 | -21.801
-6.5 | -0.532 | 0.02578 | -0.033 | -20.638
-6 | -0.493 | 0.02563 | -0.033 | -19.247
-5.5 | -0.45 | 0.02553 | -0.033 | -17.621
-5 | -0.402 | 0.02549 | -0.034 | -15.784
-4.5 | -0.351 | 0.02552 | -0.034 | -13.773
-4 | -0.306 | 0.02549 | -0.034 | -12.012
-3.5 | -0.246 | 0.02539 | -0.035 | -9.708
-3 | -0.187 | 0.02524 | -0.035 | -7.401
-2.5 | -0.127 | 0.02482 | -0.035 | -5.12
-2 | -0.067 | 0.0247 | -0.035 | -2.73
-1.5 | -0.008 | 0.02472 | -0.036 | -0.315
-1 | 0.052 | 0.02479 | -0.036 | 2.091
-0.5 | 0.111 | 0.02483 | -0.036 | 4.488
0 | 0.166 | 0.02489 | -0.036 | 6.651
0.5 | 0.223 | 0.0249 | -0.037 | 8.961
1 | 0.281 | 0.02494 | -0.037 | 11.255
1.5 | 0.338 | 0.02492 | -0.037 | 13.575
2 | 0.396 | 0.02494 | -0.038 | 15.864
2.5 | 0.453 | 0.02502 | -0.038 | 18.105
3 | 0.51 | 0.02518 | -0.038 | 20.268
3.5 | 0.568 | 0.02515 | -0.039 | 22.566
4 | 0.625 | 0.02538 | -0.039 | 24.62
4.5 | 0.682 | 0.02533 | -0.039 | 26.92
5 | 0.739 | 0.0256 | -0.04 | 28.864
5.5 | 0.796 | 0.0255 | -0.04 | 31.209
6 | 0.853 | 0.02596 | -0.04 | 32.852
6.5 | 0.91 | 0.02647 | -0.04 | 34.362
7 | 0.966 | 0.02673 | -0.041 | 36.152
7.5 | 1.018 | 0.02717 | -0.041 | 37.463
8 | 1.057 | 0.02775 | -0.041 | 38.086
8.5 | 1.09 | 0.02911 | -0.042 | 37.451
9 | 1.116 | 0.0297 | -0.042 | 37.584
9.5 | 1.135 | 0.03032 | -0.042 | 37.433
10 | 1.145 | 0.03074 | -0.043 | 37.257
10.5 | 1.147 | 0.0315 | -0.043 | 36.426
11 | 1.141 | 0.0323 | -0.043 | 35.323
11.5 | 1.063 | 0.04226 | -0.041 | 25.159
12 | 1.029 | 0.0391 | -0.04 | 26.302
12.5 | 0.997 | 0.04123 | -0.041 | 24.181
13 | 0.96 | 0.04119 | -0.041 | 23.309
13.5 | 0.914 | 0.05055 | -0.04 | 18.09
14 | 0.865 | 0.05627 | -0.04 | 15.381
14.5 | 0.813 | 0.06409 | -0.039 | 12.685
15 | 0.76 | 0.07336 | -0.038 | 10.36
15.5 | 0.705 | 0.08692 | -0.037 | 8.11

## 100. Re 8M Mach 0.10 (2)
BIGFOIL.COM POLAR EXPORT
AZ2002tip
AZ2002tip |  |  |  | Cl Max: | 1.7732 | at alpha= | 16.5 | deg
XFOIL ncrit=9 |  |  |  | L/D Max: | 106.852 | at alpha= | 8 | deg
Re: | 8000000 |  |  | Cd Min: | 0.14043 | at alpha= | 20 | deg
Mach: | 0.1 |  |  | Cl=0 at alpha= | 0.29966 | deg
|  |  |  | @ Cl=0.1, Cd= | 0.0068022
|  |  |  | @ Cl=0.4, Cd= | 0.0064021
|  |  |  | @ Cl=0.6, Cd= | 0.0064739
alpha (deg) | Cl | Cd | Cm | Cl/Cd
-16.5 | -1.6498 | 0.04889 | -0.0007 | -33.7451
-16 | -1.7097 | 0.03763 | -0.0015 | -45.4345
-15.5 | -1.7093 | 0.03279 | 0.0028 | -52.1287
-15 | -1.6812 | 0.02976 | 0.0053 | -56.4919
-14.5 | -1.6419 | 0.02773 | 0.0071 | -59.2102
-14 | -1.5978 | 0.02612 | 0.0086 | -61.1715
-13.5 | -1.5527 | 0.02528 | 0.0102 | -61.4201
-13 | -1.5047 | 0.02392 | 0.0113 | -62.9055
-12 | -1.4025 | 0.02188 | 0.0129 | -64.0996
-11.5 | -1.3504 | 0.02086 | 0.0136 | -64.7363
-10.5 | -1.2427 | 0.01935 | 0.0146 | -64.2222
-10 | -1.1885 | 0.01848 | 0.0151 | -64.3128
-9.5 | -1.1329 | 0.01802 | 0.0154 | -62.869
-9 | -1.0778 | 0.01717 | 0.0156 | -62.7723
-8.5 | -1.0218 | 0.0166 | 0.0159 | -61.5542
-8 | -0.9678 | 0.01455 | 0.016 | -66.5155
-7.5 | -0.9125 | 0.01253 | 0.0161 | -72.8252
-7 | -0.8553 | 0.01146 | 0.0162 | -74.6335
-6.5 | -0.7976 | 0.01066 | 0.0162 | -74.8218
-6 | -0.7396 | 0.01002 | 0.0161 | -73.8124
-5.5 | -0.6813 | 0.0095 | 0.0161 | -71.7158
-5 | -0.6229 | 0.0091 | 0.016 | -68.4505
-4.5 | -0.5644 | 0.00881 | 0.0158 | -64.0636
-4 | -0.5059 | 0.00862 | 0.0156 | -58.6891
-3.5 | -0.4473 | 0.0085 | 0.0154 | -52.6235
-3 | -0.3886 | 0.00818 | 0.0152 | -47.5061
-2.5 | -0.3297 | 0.00799 | 0.0149 | -41.2641
-2 | -0.2709 | 0.00785 | 0.0147 | -34.5096
-1.5 | -0.212 | 0.00776 | 0.0143 | -27.3196
-1 | -0.1531 | 0.00757 | 0.014 | -20.2246
-0.5 | -0.0942 | 0.00722 | 0.0135 | -13.0471
0 | -0.0353 | 0.00704 | 0.0131 | -5.0142
0.5 | 0.0236 | 0.00692 | 0.0126 | 3.4104
1 | 0.0825 | 0.00682 | 0.0121 | 12.0968
1.5 | 0.1415 | 0.00676 | 0.0116 | 20.932
2 | 0.2004 | 0.00669 | 0.0111 | 29.9552
2.5 | 0.2593 | 0.00663 | 0.0105 | 39.1101
3 | 0.3181 | 0.00653 | 0.01 | 48.7136
3.5 | 0.3768 | 0.00647 | 0.0094 | 58.238
4 | 0.4349 | 0.0063 | 0.009 | 69.0317
4.5 | 0.4918 | 0.00599 | 0.0089 | 82.1035
5 | 0.5508 | 0.00624 | 0.0083 | 88.2692
5.5 | 0.6097 | 0.00652 | 0.0078 | 93.5123
6 | 0.6685 | 0.00683 | 0.0072 | 97.877
6.5 | 0.7272 | 0.00715 | 0.0066 | 101.7063
7 | 0.7859 | 0.00759 | 0.0059 | 103.5441
7.5 | 0.8444 | 0.00801 | 0.0053 | 105.4182
8 | 0.9029 | 0.00845 | 0.0046 | 106.8521
8.5 | 0.9611 | 0.00905 | 0.0039 | 106.1989
9 | 1.0192 | 0.00965 | 0.0032 | 105.6166
9.5 | 1.0771 | 0.01041 | 0.0025 | 103.4678
10 | 1.1347 | 0.01103 | 0.0018 | 102.874
10.5 | 1.1919 | 0.01166 | 0.0012 | 102.2213
11 | 1.2488 | 0.01233 | 0.0006 | 101.2814
11.5 | 1.3053 | 0.01294 | 0.0001 | 100.8733
12 | 1.3613 | 0.01365 | -0.0005 | 99.7289
12.5 | 1.4165 | 0.01448 | -0.001 | 97.8246
13 | 1.4709 | 0.01541 | -0.0014 | 95.451
13.5 | 1.5242 | 0.01647 | -0.0018 | 92.544
14 | 1.576 | 0.01767 | -0.0021 | 89.1907
14.5 | 1.6259 | 0.01905 | -0.0022 | 85.3491
15 | 1.6729 | 0.02069 | -0.0022 | 80.8555
15.5 | 1.7157 | 0.02267 | -0.0019 | 75.6815
16 | 1.7515 | 0.02517 | -0.0013 | 69.5868
16.5 | 1.7732 | 0.02854 | 0.0001 | 62.1303
17 | 1.7555 | 0.03717 | -0.0041 | 47.2289
17.5 | 1.7208 | 0.04897 | -0.01 | 35.1399
18 | 1.6699 | 0.06343 | -0.0167 | 26.3267
18.5 | 1.6076 | 0.08013 | -0.0243 | 20.0624
19 | 1.5368 | 0.0992 | -0.0332 | 15.4919
19.5 | 1.4645 | 0.11955 | -0.0431 | 12.2501
20 | 1.3959 | 0.14043 | -0.0539 | 9.9402

## 101. Re 8M Mach 0.25 (1)
BIGFOIL.COM POLAR EXPORT
AZ2002tip
AZ2002tip |  |  |  | Cl Max: | 1.121 | at alpha= | 9.5 | deg
JavaFoil+Calcfoil stall+Eppler ext transition |  |  |  | L/D Max: | 37.734 | at alpha= | 8 | deg
Re: | 8000000 |  |  | Cd Min: | 0.02478 | at alpha= | -2 | deg
Mach: | 0.25 |  |  | Cl=0 at alpha= | -1.4344 | deg
|  |  |  | @ Cl=0.1, Cd= | 0.024928
|  |  |  | @ Cl=0.4, Cd= | 0.0971
|  |  |  | @ Cl=0.6, Cd= | 0.0971
alpha (deg) | Cl | Cd | Cm | Cl/Cd
-13 | -0.068 | 0.09867 | -0.019 | -0.686
-12.5 | -0.157 | 0.094 | -0.019 | -1.67
-12 | -0.225 | 0.08724 | -0.02 | -2.576
-11.5 | -0.281 | 0.07976 | -0.021 | -3.522
-11 | -0.34 | 0.06192 | -0.025 | -5.498
-10.5 | -0.382 | 0.0616 | -0.024 | -6.196
-10 | -0.449 | 0.03972 | -0.029 | -11.309
-9.5 | -0.525 | 0.02781 | -0.032 | -18.879
-9 | -0.55 | 0.02746 | -0.033 | -20.036
-8.5 | -0.565 | 0.02699 | -0.033 | -20.95
-8 | -0.57 | 0.02664 | -0.033 | -21.412
-7.5 | -0.565 | 0.02638 | -0.033 | -21.425
-7 | -0.55 | 0.0262 | -0.034 | -20.989
-6.5 | -0.526 | 0.026 | -0.034 | -20.221
-6 | -0.493 | 0.02584 | -0.034 | -19.097
-5.5 | -0.454 | 0.02573 | -0.034 | -17.639
-5 | -0.409 | 0.02572 | -0.035 | -15.883
-4.5 | -0.358 | 0.02568 | -0.035 | -13.956
-4 | -0.315 | 0.02563 | -0.035 | -12.277
-3.5 | -0.253 | 0.0255 | -0.035 | -9.932
-3 | -0.192 | 0.02534 | -0.036 | -7.575
-2.5 | -0.131 | 0.02521 | -0.036 | -5.181
-2 | -0.069 | 0.02478 | -0.036 | -2.797
-1.5 | -0.008 | 0.02482 | -0.037 | -0.322
-1 | 0.053 | 0.02489 | -0.037 | 2.14
-0.5 | 0.115 | 0.02494 | -0.037 | 4.592
0 | 0.176 | 0.02501 | -0.037 | 7.027
0.5 | 0.228 | 0.02502 | -0.038 | 9.114
1 | 0.287 | 0.02507 | -0.038 | 11.444
1.5 | 0.346 | 0.02506 | -0.038 | 13.794
2 | 0.404 | 0.02509 | -0.039 | 16.116
2.5 | 0.463 | 0.02517 | -0.039 | 18.389
3 | 0.522 | 0.02536 | -0.039 | 20.563
3.5 | 0.58 | 0.02535 | -0.04 | 22.876
4 | 0.638 | 0.02561 | -0.04 | 24.93
4.5 | 0.697 | 0.02557 | -0.04 | 27.248
5 | 0.755 | 0.02587 | -0.041 | 29.191
5.5 | 0.813 | 0.02583 | -0.041 | 31.486
6 | 0.871 | 0.02639 | -0.041 | 33.017
6.5 | 0.929 | 0.02686 | -0.042 | 34.605
7 | 0.987 | 0.02716 | -0.042 | 36.351
7.5 | 1.039 | 0.0277 | -0.042 | 37.514
8 | 1.074 | 0.02847 | -0.043 | 37.734
8.5 | 1.101 | 0.02985 | -0.043 | 36.882
9 | 1.117 | 0.03055 | -0.043 | 36.563
9.5 | 1.121 | 0.03134 | -0.044 | 35.785
10 | 1.113 | 0.03187 | -0.044 | 34.908
10.5 | 1.09 | 0.03295 | -0.044 | 33.075
11 | 0.981 | 0.03847 | -0.041 | 25.501
11.5 | 0.928 | 0.04077 | -0.041 | 22.763
12 | 0.861 | 0.04187 | -0.041 | 20.567
12.5 | 0.78 | 0.0513 | -0.04 | 15.195
13 | 0.684 | 0.06207 | -0.039 | 11.025
13.5 | 0.591 | 0.07082 | -0.038 | 8.344
14 | 0.492 | 0.08316 | -0.036 | 5.918
14.5 | 0.391 | 0.0971 | -0.035 | 4.029

## 102. Re 8M Mach 0.25 (2)
BIGFOIL.COM POLAR EXPORT
AZ2002tip
AZ2002tip |  |  |  | Cl Max: | 1.6596 | at alpha= | 14.5 | deg
XFOIL ncrit=9 |  |  |  | L/D Max: | 107.118 | at alpha= | 8 | deg
Re: | 8000000 |  |  | Cd Min: | 0.30031 | at alpha= | -20 | deg
Mach: | 0.25 |  |  | Cl=0 at alpha= | 0.29392 | deg
|  |  |  | @ Cl=0.1, Cd= | 0.0068362
|  |  |  | @ Cl=0.4, Cd= | 0.0064404
|  |  |  | @ Cl=0.6, Cd= | 0.0064665
alpha (deg) | Cl | Cd | Cm | Cl/Cd
-20 | -1.0523 | 0.30031 | 0.1577 | -3.504
-19.5 | -1.0332 | 0.29312 | 0.1528 | -3.5248
-19 | -1.0143 | 0.2859 | 0.1479 | -3.5477
-18.5 | -0.9954 | 0.27863 | 0.143 | -3.5725
-18 | -0.9764 | 0.27116 | 0.1382 | -3.6008
-16 | -0.9048 | 0.23894 | 0.119 | -3.7867
-15 | -0.8738 | 0.21965 | 0.1091 | -3.9781
-14.5 | -0.8565 | 0.2127 | 0.1051 | -4.0268
-13.5 | -0.8231 | 0.19817 | 0.0972 | -4.1535
-13 | -0.8077 | 0.19053 | 0.0934 | -4.2392
-12.5 | -0.7948 | 0.18187 | 0.0895 | -4.3702
-12 | -0.7835 | 0.17278 | 0.0855 | -4.5347
-11.5 | -0.7754 | 0.16331 | 0.0815 | -4.748
-11 | -0.7704 | 0.15314 | 0.0773 | -5.0307
-10.5 | -0.8418 | 0.12161 | 0.064 | -6.9221
-10 | -0.8911 | 0.10135 | 0.0535 | -8.7923
-9.5 | -1.0065 | 0.06979 | 0.0283 | -14.4218
-9 | -1.0773 | 0.03531 | 0.0116 | -30.5098
-8.5 | -1.0604 | 0.02311 | 0.0114 | -45.8849
-8 | -1.0073 | 0.01977 | 0.0122 | -50.9509
-7.5 | -0.9494 | 0.01779 | 0.0129 | -53.3671
-7 | -0.89 | 0.01634 | 0.0136 | -54.4676
-6.5 | -0.8327 | 0.01233 | 0.014 | -67.5345
-6 | -0.7714 | 0.01114 | 0.0144 | -69.246
-5.5 | -0.7097 | 0.01026 | 0.0147 | -69.1715
-5 | -0.648 | 0.00959 | 0.0149 | -67.5704
-4.5 | -0.5864 | 0.00909 | 0.015 | -64.5105
-4 | -0.5249 | 0.00876 | 0.0151 | -59.9201
-3.5 | -0.4635 | 0.00856 | 0.0151 | -54.1472
-3 | -0.4022 | 0.00833 | 0.015 | -48.2833
-2.5 | -0.3409 | 0.00806 | 0.0149 | -42.2953
-2 | -0.2798 | 0.0079 | 0.0147 | -35.4177
-1.5 | -0.2186 | 0.00779 | 0.0145 | -28.0616
-1 | -0.1576 | 0.00768 | 0.0142 | -20.5208
-0.5 | -0.0967 | 0.00725 | 0.0138 | -13.3379
0 | -0.0358 | 0.00706 | 0.0134 | -5.0708
0.5 | 0.0251 | 0.00694 | 0.0129 | 3.6167
1 | 0.086 | 0.00685 | 0.0124 | 12.5547
1.5 | 0.1469 | 0.00679 | 0.0119 | 21.6348
2 | 0.2078 | 0.00673 | 0.0114 | 30.8767
2.5 | 0.2688 | 0.00667 | 0.0109 | 40.2999
3 | 0.3296 | 0.00658 | 0.0103 | 50.0912
4 | 0.4506 | 0.00634 | 0.0094 | 71.0726
4.5 | 0.5098 | 0.00606 | 0.0094 | 84.1254
5 | 0.5711 | 0.00633 | 0.0089 | 90.2212
5.5 | 0.6325 | 0.00662 | 0.0084 | 95.5438
6 | 0.694 | 0.00695 | 0.0079 | 99.8561
6.5 | 0.7555 | 0.00727 | 0.0075 | 103.9202
7 | 0.8171 | 0.00775 | 0.0069 | 105.4323
7.5 | 0.8788 | 0.00821 | 0.0065 | 107.0402
8 | 0.9405 | 0.00878 | 0.006 | 107.1185
8.5 | 1.0022 | 0.00945 | 0.0055 | 106.0529
9 | 1.064 | 0.01025 | 0.005 | 103.8049
9.5 | 1.1256 | 0.01099 | 0.0047 | 102.4204
10 | 1.1873 | 0.0117 | 0.0044 | 101.4786
10.5 | 1.2487 | 0.01246 | 0.0042 | 100.2167
11 | 1.31 | 0.01324 | 0.0041 | 98.9426
11.5 | 1.3707 | 0.01421 | 0.004 | 96.4602
12 | 1.4305 | 0.0154 | 0.0041 | 92.8896
12.5 | 1.4888 | 0.01686 | 0.0042 | 88.3037
13 | 1.5444 | 0.0187 | 0.0045 | 82.5882
13.5 | 1.595 | 0.02114 | 0.0049 | 75.4494
14 | 1.6368 | 0.02436 | 0.0056 | 67.1921
14.5 | 1.6596 | 0.02899 | 0.0064 | 57.2473
15 | 1.6362 | 0.04 | -0.0014 | 40.905
15.5 | 1.5928 | 0.05352 | -0.0087 | 29.7608
16 | 1.5376 | 0.06901 | -0.0164 | 22.2808
16.5 | 1.4772 | 0.08547 | -0.0242 | 17.2833
17 | 1.415 | 0.10299 | -0.0327 | 13.7392
17.5 | 1.3522 | 0.12155 | -0.0421 | 11.1246
18 | 1.2984 | 0.13964 | -0.0516 | 9.2982
18.5 | 1.2465 | 0.1588 | -0.0626 | 7.8495
19 | 1.2073 | 0.17675 | -0.0734 | 6.8306
19.5 | 1.1815 | 0.19322 | -0.0838 | 6.1148

## 103. Re 8M Mach 0.50 (1)
BIGFOIL.COM POLAR EXPORT
AZ2002tip
AZ2002tip |  |  |  | Cl Max: | 1.18 | at alpha= | 20 | deg
JavaFoil+Calcfoil stall+Eppler ext transition |  |  |  | L/D Max: | 35.001 | at alpha= | 7 | deg
Re: | 8000000 |  |  | Cd Min: | 0.02532 | at alpha= | -2 | deg
Mach: | 0.5 |  |  | Cl=0 at alpha= | -1.4348 | deg
|  |  |  | @ Cl=0.1, Cd= | 0.025501
|  |  |  | @ Cl=0.4, Cd= | 0.025862
|  |  |  | @ Cl=0.6, Cd= | 0.026465
alpha (deg) | Cl | Cd | Cm | Cl/Cd
-20 | -1.026 | 0.16447 | -0.021 | -6.239
-19.5 | -0.998 | 0.16067 | -0.02 | -6.211
-19 | -0.968 | 0.15868 | -0.02 | -6.102
-18.5 | -0.94 | 0.15393 | -0.02 | -6.105
-18 | -0.913 | 0.15178 | -0.02 | -6.015
-17.5 | -0.89 | 0.15223 | -0.02 | -5.844
-17 | -0.864 | 0.14184 | -0.021 | -6.092
-16.5 | -0.836 | 0.13675 | -0.021 | -6.112
-16 | -0.801 | 0.147 | -0.019 | -5.452
-15.5 | -0.778 | 0.13015 | -0.02 | -5.975
-15 | -0.748 | 0.12699 | -0.019 | -5.89
-14.5 | -0.721 | 0.12022 | -0.019 | -5.995
-14 | -0.697 | 0.12095 | -0.02 | -5.759
-13.5 | -0.669 | 0.11438 | -0.02 | -5.852
-13 | -0.64 | 0.11067 | -0.019 | -5.782
-12.5 | -0.611 | 0.10766 | -0.019 | -5.676
-12 | -0.582 | 0.1042 | -0.018 | -5.587
-11.5 | -0.555 | 0.10113 | -0.018 | -5.488
-11 | -0.528 | 0.09813 | -0.018 | -5.378
-10.5 | -0.5 | 0.09591 | -0.018 | -5.217
-10 | -0.473 | 0.08999 | -0.018 | -5.255
-9.5 | -0.446 | 0.08267 | -0.018 | -5.392
-9 | -0.42 | 0.07613 | -0.02 | -5.519
-8.5 | -0.398 | 0.06795 | -0.023 | -5.85
-8 | -0.39 | 0.04945 | -0.03 | -7.886
-7.5 | -0.334 | 0.07501 | -0.016 | -4.457
-7 | -0.308 | 0.06603 | -0.019 | -4.663
-6.5 | -0.348 | 0.02771 | -0.038 | -12.548
-6 | -0.313 | 0.02687 | -0.038 | -11.669
-5.5 | -0.279 | 0.02651 | -0.038 | -10.533
-5 | -0.36 | 0.02655 | -0.039 | -13.548
-4.5 | -0.368 | 0.02651 | -0.039 | -13.868
-4 | -0.352 | 0.02638 | -0.039 | -13.336
-3.5 | -0.283 | 0.02615 | -0.04 | -10.83
-3 | -0.215 | 0.02603 | -0.04 | -8.245
-2.5 | -0.146 | 0.02593 | -0.04 | -5.631
-2 | -0.077 | 0.02532 | -0.041 | -3.059
-1.5 | -0.009 | 0.0254 | -0.041 | -0.352
-1 | 0.06 | 0.02546 | -0.041 | 2.339
-0.5 | 0.128 | 0.02553 | -0.042 | 5.014
0 | 0.196 | 0.02563 | -0.042 | 7.664
0.5 | 0.241 | 0.02569 | -0.042 | 9.401
1 | 0.304 | 0.02577 | -0.043 | 11.784
1.5 | 0.366 | 0.02584 | -0.043 | 14.156
2 | 0.428 | 0.02588 | -0.043 | 16.532
2.5 | 0.49 | 0.02607 | -0.044 | 18.79
3 | 0.552 | 0.02638 | -0.044 | 20.914
3.5 | 0.614 | 0.02649 | -0.044 | 23.165
4 | 0.675 | 0.02686 | -0.045 | 25.148
4.5 | 0.737 | 0.0269 | -0.045 | 27.407
5 | 0.799 | 0.02738 | -0.045 | 29.18
5.5 | 0.861 | 0.02767 | -0.046 | 31.101
6 | 0.922 | 0.02836 | -0.046 | 32.519
6.5 | 0.984 | 0.02908 | -0.046 | 33.832
7 | 1.046 | 0.02987 | -0.047 | 35.001
7.5 | 1.081 | 0.03235 | -0.047 | 33.402
8 | 0.991 | 0.03403 | -0.048 | 29.128
8.5 | 0.626 | 0.04148 | -0.044 | 15.089
9 | 0.645 | 0.04232 | -0.043 | 15.232
9.5 | 0.609 | 0.08123 | -0.031 | 7.492
10 | 0.659 | 0.06927 | -0.037 | 9.51
10.5 | 0.649 | 0.10273 | -0.023 | 6.319
11 | 0.679 | 0.09589 | -0.026 | 7.08
11.5 | 0.713 | 0.09731 | -0.03 | 7.323
12 | 0.743 | 0.101 | -0.032 | 7.356
12.5 | 0.763 | 0.11359 | -0.03 | 6.716
13 | 0.789 | 0.11096 | -0.03 | 7.112
13.5 | 0.822 | 0.11264 | -0.033 | 7.299
14 | 0.853 | 0.11531 | -0.034 | 7.399
14.5 | 0.879 | 0.12164 | -0.034 | 7.229
15 | 0.897 | 0.1257 | -0.032 | 7.134
15.5 | 0.929 | 0.1264 | -0.034 | 7.352
16 | 0.962 | 0.12703 | -0.036 | 7.576
16.5 | 0.992 | 0.13036 | -0.037 | 7.612
17 | 1.017 | 0.1393 | -0.037 | 7.297
17.5 | 1.034 | 0.15753 | -0.035 | 6.564
18 | 1.059 | 0.14754 | -0.036 | 7.18
18.5 | 1.088 | 0.15068 | -0.037 | 7.223
19 | 1.121 | 0.15027 | -0.038 | 7.462
19.5 | 1.152 | 0.15219 | -0.04 | 7.572
20 | 1.18 | 0.15596 | -0.04 | 7.569

## 104. Re 8M Mach 0.50 (2)
BIGFOIL.COM POLAR EXPORT
AZ2002tip
AZ2002tip |  |  |  | Cl Max: | 1.2916 | at alpha= | 9 | deg
XFOIL ncrit=9 |  |  |  | L/D Max: | 113.099 | at alpha= | 7 | deg
Re: | 8000000 |  |  | Cd Min: | 0.01351 | at alpha= | 9 | deg
Mach: | 0.5 |  |  | Cl=0 at alpha= | 0.26896 | deg
|  |  |  | @ Cl=0.1, Cd= | 0.0070171
|  |  |  | @ Cl=0.4, Cd= | 0.0067779
|  |  |  | @ Cl=0.6, Cd= | 0.0064417
alpha (deg) | Cl | Cd | Cm | Cl/Cd
0 | -0.0376 | 0.0072 | 0.0145 | -5.2222
0.5 | 0.0323 | 0.00708 | 0.0141 | 4.5621
1.5 | 0.1721 | 0.00695 | 0.0132 | 24.7626
2 | 0.2421 | 0.0069 | 0.0128 | 35.087
2.5 | 0.3123 | 0.00684 | 0.0123 | 45.6579
3 | 0.3827 | 0.0068 | 0.0119 | 56.2794
3.5 | 0.4532 | 0.00671 | 0.0115 | 67.541
4 | 0.5232 | 0.00654 | 0.0114 | 80
4.5 | 0.5934 | 0.00641 | 0.0116 | 92.5741
5 | 0.6662 | 0.00676 | 0.0116 | 98.5503
5.5 | 0.7399 | 0.0071 | 0.0117 | 104.2113
6 | 0.8145 | 0.0075 | 0.0119 | 108.6
6.5 | 0.8901 | 0.00803 | 0.0123 | 110.8468
7 | 0.967 | 0.00855 | 0.0129 | 113.0994
7.5 | 1.0452 | 0.00933 | 0.0136 | 112.0257
8 | 1.1247 | 0.0106 | 0.0143 | 106.1038
8.5 | 1.2066 | 0.01155 | 0.0159 | 104.4675
9 | 1.2916 | 0.01351 | 0.0181 | 95.6033

## 105. Re 10M Mach 0.00 (1)
BIGFOIL.COM POLAR EXPORT
AZ2002tip
AZ2002tip |  |  |  | Cl Max: | 1.153 | at alpha= | 10.5 | deg
JavaFoil+Calcfoil stall+Eppler ext transition |  |  |  | L/D Max: | 38.397 | at alpha= | 8 | deg
Re: | 10000000 |  |  | Cd Min: | 0.02463 | at alpha= | -2 | deg
Mach: | 0 |  |  | Cl=0 at alpha= | -1.4333 | deg
|  |  |  | @ Cl=0.1, Cd= | 0.024721
|  |  |  | @ Cl=0.4, Cd= | 0.024873
|  |  |  | @ Cl=0.6, Cd= | 0.025479
alpha (deg) | Cl | Cd | Cm | Cl/Cd
-15 | -0.425 | 0.1008 | -0.02 | -4.221
-14.5 | -0.445 | 0.09346 | -0.021 | -4.766
-14 | -0.462 | 0.09047 | -0.021 | -5.111
-13.5 | -0.482 | 0.08366 | -0.021 | -5.764
-13 | -0.504 | 0.07511 | -0.023 | -6.706
-12.5 | -0.528 | 0.06486 | -0.024 | -8.135
-12 | -0.558 | 0.05122 | -0.026 | -10.903
-11.5 | -0.638 | 0.02976 | -0.03 | -21.458
-11 | -0.651 | 0.02801 | -0.031 | -23.256
-10.5 | -0.658 | 0.0277 | -0.031 | -23.76
-10 | -0.661 | 0.02725 | -0.031 | -24.246
-9.5 | -0.659 | 0.02694 | -0.031 | -24.445
-9 | -0.651 | 0.02666 | -0.032 | -24.429
-8.5 | -0.639 | 0.02635 | -0.032 | -24.24
-8 | -0.62 | 0.02607 | -0.032 | -23.801
-7.5 | -0.597 | 0.02592 | -0.032 | -23.017
-7 | -0.567 | 0.02576 | -0.033 | -22.018
-6.5 | -0.532 | 0.02554 | -0.033 | -20.843
-6 | -0.493 | 0.02544 | -0.033 | -19.368
-5.5 | -0.449 | 0.02538 | -0.033 | -17.688
-5 | -0.401 | 0.02546 | -0.034 | -15.755
-4.5 | -0.35 | 0.02539 | -0.034 | -13.787
-4 | -0.305 | 0.02529 | -0.034 | -12.047
-3.5 | -0.245 | 0.02521 | -0.034 | -9.728
-3 | -0.186 | 0.02505 | -0.035 | -7.42
-2.5 | -0.126 | 0.02495 | -0.035 | -5.068
-2 | -0.067 | 0.02463 | -0.035 | -2.725
-1.5 | -0.008 | 0.02463 | -0.035 | -0.315
-1 | 0.052 | 0.02468 | -0.036 | 2.09
-0.5 | 0.111 | 0.02473 | -0.036 | 4.484
0 | 0.17 | 0.02473 | -0.036 | 6.881
0.5 | 0.222 | 0.0248 | -0.037 | 8.96
1 | 0.28 | 0.02484 | -0.037 | 11.253
1.5 | 0.337 | 0.02492 | -0.037 | 13.517
2 | 0.394 | 0.02486 | -0.037 | 15.85
2.5 | 0.451 | 0.02498 | -0.038 | 18.062
3 | 0.508 | 0.02515 | -0.038 | 20.21
3.5 | 0.565 | 0.02535 | -0.038 | 22.3
4 | 0.622 | 0.02556 | -0.039 | 24.343
4.5 | 0.679 | 0.02554 | -0.039 | 26.586
5 | 0.736 | 0.02568 | -0.039 | 28.657
5.5 | 0.793 | 0.02574 | -0.04 | 30.789
6 | 0.849 | 0.02623 | -0.04 | 32.383
6.5 | 0.906 | 0.02617 | -0.04 | 34.618
7 | 0.962 | 0.02641 | -0.041 | 36.431
7.5 | 1.014 | 0.02683 | -0.041 | 37.796
8 | 1.054 | 0.02744 | -0.041 | 38.397
8.5 | 1.088 | 0.0286 | -0.042 | 38.029
9 | 1.115 | 0.02914 | -0.042 | 38.267
9.5 | 1.135 | 0.0297 | -0.042 | 38.23
10 | 1.148 | 0.03006 | -0.043 | 38.201
10.5 | 1.153 | 0.03071 | -0.043 | 37.559
11 | 1.151 | 0.03143 | -0.043 | 36.615
11.5 | 1.141 | 0.03247 | -0.043 | 35.127
12 | 1.061 | 0.04192 | -0.041 | 25.305
12.5 | 1.024 | 0.03939 | -0.041 | 25.985
13 | 0.992 | 0.04109 | -0.041 | 24.149
13.5 | 0.956 | 0.04163 | -0.041 | 22.964
14 | 0.913 | 0.05113 | -0.04 | 17.859
14.5 | 0.866 | 0.05734 | -0.04 | 15.111
15 | 0.818 | 0.065 | -0.039 | 12.59
15.5 | 0.766 | 0.07733 | -0.038 | 9.902

## 106. Re 10M Mach 0.00 (2)
BIGFOIL.COM POLAR EXPORT
AZ2002tip
AZ2002tip |  |  |  | Cl Max: | 1.8092 | at alpha= | 17 | deg
XFOIL ncrit=9 |  |  |  | L/D Max: | 109.29 | at alpha= | 8.5 | deg
Re: | 10000000 |  |  | Cd Min: | 0.09806 | at alpha= | 19.5 | deg
Mach: | 0 |  |  | Cl=0 at alpha= | 0.30239 | deg
|  |  |  | @ Cl=0.1, Cd= | 0.0067407
|  |  |  | @ Cl=0.4, Cd= | 0.0065439
|  |  |  | @ Cl=0.6, Cd= | 0.0063522
alpha (deg) | Cl | Cd | Cm | Cl/Cd
-18.5 | -1.6097 | 0.08902 | 0.0293 | -18.0825
-18 | -1.6543 | 0.07347 | 0.0213 | -22.5167
-17.5 | -1.7237 | 0.04655 | -0.0023 | -37.029
-17 | -1.7862 | 0.03621 | -0.0003 | -49.3289
-16.5 | -1.8225 | 0.02742 | 0.007 | -66.4661
-16 | -1.7835 | 0.02581 | 0.0087 | -69.1011
-15.5 | -1.7413 | 0.02436 | 0.0101 | -71.4819
-15 | -1.696 | 0.02318 | 0.0112 | -73.1665
-14.5 | -1.6489 | 0.02211 | 0.0122 | -74.5771
-14 | -1.602 | 0.02165 | 0.0132 | -73.9954
-13.5 | -1.5521 | 0.02081 | 0.0139 | -74.5843
-13 | -1.5017 | 0.01991 | 0.0145 | -75.4244
-12.5 | -1.4499 | 0.01919 | 0.015 | -75.555
-12 | -1.3974 | 0.01852 | 0.0154 | -75.4536
-11.5 | -1.3447 | 0.01777 | 0.0157 | -75.6725
-11 | -1.2909 | 0.01722 | 0.016 | -74.9652
-10.5 | -1.2368 | 0.01664 | 0.0163 | -74.3269
-10 | -1.1825 | 0.01598 | 0.0164 | -73.9987
-9.5 | -1.1272 | 0.0156 | 0.0166 | -72.2564
-9 | -1.0721 | 0.01493 | 0.0167 | -71.8084
-8.5 | -1.0164 | 0.01447 | 0.0167 | -70.2419
-8 | -0.9604 | 0.01394 | 0.0167 | -68.8953
-7.5 | -0.9048 | 0.01282 | 0.0167 | -70.5772
-7 | -0.849 | 0.01125 | 0.0167 | -75.4667
-6.5 | -0.792 | 0.01034 | 0.0166 | -76.5957
-6 | -0.7345 | 0.00967 | 0.0165 | -75.9566
-5.5 | -0.6768 | 0.00916 | 0.0163 | -73.8865
-5 | -0.6189 | 0.00874 | 0.0162 | -70.8124
-4.5 | -0.5609 | 0.00847 | 0.016 | -66.222
-4 | -0.5029 | 0.00831 | 0.0157 | -60.5174
-3.5 | -0.4447 | 0.00819 | 0.0155 | -54.2979
-3 | -0.3865 | 0.00802 | 0.0152 | -48.192
-2.5 | -0.328 | 0.00782 | 0.0149 | -41.9437
-2 | -0.2696 | 0.00769 | 0.0146 | -35.0585
-1.5 | -0.2111 | 0.00758 | 0.0143 | -27.8496
-1 | -0.1525 | 0.00748 | 0.014 | -20.3877
-0.5 | -0.094 | 0.00712 | 0.0135 | -13.2022
0 | -0.0355 | 0.00694 | 0.0131 | -5.1153
0.5 | 0.0232 | 0.00684 | 0.0126 | 3.3918
1 | 0.0818 | 0.00675 | 0.0121 | 12.1185
1.5 | 0.1404 | 0.00672 | 0.0116 | 20.8929
2 | 0.199 | 0.00664 | 0.0111 | 29.9699
2.5 | 0.2576 | 0.00661 | 0.0106 | 38.9713
3 | 0.3161 | 0.00658 | 0.01 | 48.0395
3.5 | 0.3746 | 0.00657 | 0.0094 | 57.0167
4 | 0.4329 | 0.00651 | 0.0088 | 66.4977
4.5 | 0.4908 | 0.00642 | 0.0083 | 76.4486
5 | 0.5471 | 0.00609 | 0.0083 | 89.8358
5.5 | 0.6056 | 0.00638 | 0.0077 | 94.9216
6 | 0.6639 | 0.00664 | 0.0071 | 99.9849
6.5 | 0.7222 | 0.00694 | 0.0065 | 104.0634
7 | 0.7804 | 0.00737 | 0.0058 | 105.8887
7.5 | 0.8384 | 0.00777 | 0.0051 | 107.9022
8 | 0.8963 | 0.00825 | 0.0044 | 108.6424
8.5 | 0.9541 | 0.00873 | 0.0037 | 109.2898
9 | 1.0116 | 0.00934 | 0.0029 | 108.3084
9.5 | 1.0688 | 0.01 | 0.0022 | 106.88
10 | 1.1258 | 0.01057 | 0.0015 | 106.509
10.5 | 1.1825 | 0.01116 | 0.0008 | 105.9588
11.5 | 1.2947 | 0.01227 | -0.0005 | 105.5175
12 | 1.3501 | 0.0129 | -0.0011 | 104.6589
12.5 | 1.4048 | 0.01368 | -0.0018 | 102.6901
13 | 1.4588 | 0.01453 | -0.0023 | 100.3992
13.5 | 1.5118 | 0.01548 | -0.0028 | 97.6615
14 | 1.5637 | 0.01653 | -0.0033 | 94.5977
14.5 | 1.6139 | 0.01774 | -0.0036 | 90.9752
15 | 1.6619 | 0.01917 | -0.0038 | 86.6927
15.5 | 1.7065 | 0.0209 | -0.0038 | 81.6507
16 | 1.7458 | 0.02309 | -0.0035 | 75.6085
16.5 | 1.7808 | 0.02532 | -0.0028 | 70.3318
17 | 1.8092 | 0.0277 | -0.0017 | 65.3141
17.5 | 1.8055 | 0.03328 | -0.0022 | 54.2518
18 | 1.7833 | 0.04365 | -0.0084 | 40.8545
18.5 | 1.7392 | 0.05668 | -0.0143 | 30.6845
19 | 1.665 | 0.07489 | -0.0225 | 22.2326
19.5 | 1.5687 | 0.09806 | -0.0334 | 15.9973

## 107. Re 10M Mach 0.10 (1)
BIGFOIL.COM POLAR EXPORT
AZ2002tip
AZ2002tip |  |  |  | Cl Max: | 1.147 | at alpha= | 10.5 | deg
JavaFoil+Calcfoil stall+Eppler ext transition |  |  |  | L/D Max: | 38.358 | at alpha= | 8 | deg
Re: | 10000000 |  |  | Cd Min: | 0.02465 | at alpha= | -2 | deg
Mach: | 0.1 |  |  | Cl=0 at alpha= | -1.4333 | deg
|  |  |  | @ Cl=0.1, Cd= | 0.024731
|  |  |  | @ Cl=0.4, Cd= | 0.024889
|  |  |  | @ Cl=0.6, Cd= | 0.025508
alpha (deg) | Cl | Cd | Cm | Cl/Cd
-14.5 | -0.4 | 0.09762 | -0.02 | -4.095
-14 | -0.419 | 0.09439 | -0.02 | -4.444
-13.5 | -0.442 | 0.08688 | -0.021 | -5.089
-13 | -0.465 | 0.07957 | -0.022 | -5.841
-12.5 | -0.489 | 0.07051 | -0.023 | -6.939
-12 | -0.519 | 0.0583 | -0.025 | -8.895
-11.5 | -0.589 | 0.03254 | -0.029 | -18.096
-11 | -0.626 | 0.02828 | -0.031 | -22.149
-10.5 | -0.637 | 0.02789 | -0.031 | -22.844
-10 | -0.644 | 0.02733 | -0.031 | -23.549
-9.5 | -0.645 | 0.02702 | -0.032 | -23.871
-9 | -0.641 | 0.02674 | -0.032 | -23.977
-8.5 | -0.631 | 0.02641 | -0.032 | -23.909
-8 | -0.616 | 0.02611 | -0.032 | -23.577
-7.5 | -0.594 | 0.02595 | -0.032 | -22.873
-7 | -0.566 | 0.0258 | -0.033 | -21.926
-6.5 | -0.532 | 0.02559 | -0.033 | -20.796
-6 | -0.493 | 0.02548 | -0.033 | -19.364
-5.5 | -0.45 | 0.0254 | -0.033 | -17.708
-5 | -0.402 | 0.02548 | -0.034 | -15.789
-4.5 | -0.351 | 0.02542 | -0.034 | -13.828
-4 | -0.306 | 0.02531 | -0.034 | -12.098
-3.5 | -0.246 | 0.02523 | -0.035 | -9.769
-3 | -0.187 | 0.02507 | -0.035 | -7.452
-2.5 | -0.127 | 0.02497 | -0.035 | -5.09
-2 | -0.067 | 0.02465 | -0.035 | -2.736
-1.5 | -0.008 | 0.02466 | -0.036 | -0.316
-1 | 0.052 | 0.02469 | -0.036 | 2.099
-0.5 | 0.111 | 0.02474 | -0.036 | 4.504
0 | 0.166 | 0.0248 | -0.036 | 6.676
0.5 | 0.223 | 0.02483 | -0.037 | 8.989
1 | 0.281 | 0.02486 | -0.037 | 11.291
1.5 | 0.338 | 0.02494 | -0.037 | 13.561
2 | 0.396 | 0.02488 | -0.038 | 15.901
2.5 | 0.453 | 0.02501 | -0.038 | 18.116
3 | 0.51 | 0.02518 | -0.038 | 20.268
3.5 | 0.568 | 0.02539 | -0.039 | 22.361
4 | 0.625 | 0.0256 | -0.039 | 24.408
4.5 | 0.682 | 0.02558 | -0.039 | 26.658
5 | 0.739 | 0.02571 | -0.04 | 28.743
5.5 | 0.796 | 0.0258 | -0.04 | 30.852
6 | 0.853 | 0.02628 | -0.04 | 32.453
6.5 | 0.91 | 0.02617 | -0.04 | 34.753
7 | 0.966 | 0.02649 | -0.041 | 36.476
7.5 | 1.018 | 0.02691 | -0.041 | 37.823
8 | 1.057 | 0.02756 | -0.041 | 38.358
8.5 | 1.09 | 0.02871 | -0.042 | 37.968
9 | 1.116 | 0.02928 | -0.042 | 38.125
9.5 | 1.135 | 0.02987 | -0.042 | 37.998
10 | 1.145 | 0.03026 | -0.043 | 37.845
10.5 | 1.147 | 0.03097 | -0.043 | 37.044
11 | 1.141 | 0.03171 | -0.043 | 35.974
11.5 | 1.126 | 0.03277 | -0.044 | 34.379
12 | 1.031 | 0.04042 | -0.041 | 25.503
12.5 | 0.999 | 0.0401 | -0.041 | 24.92
13 | 0.963 | 0.04186 | -0.041 | 23
13.5 | 0.919 | 0.04337 | -0.04 | 21.185
14 | 0.87 | 0.05366 | -0.04 | 16.216
14.5 | 0.818 | 0.06083 | -0.039 | 13.445
15 | 0.764 | 0.06979 | -0.039 | 10.952
15.5 | 0.709 | 0.08271 | -0.037 | 8.573

## 108. Re 10M Mach 0.10 (2)
BIGFOIL.COM POLAR EXPORT
AZ2002tip
AZ2002tip |  |  |  | Cl Max: | 1.791 | at alpha= | 17 | deg
XFOIL ncrit=9 |  |  |  | L/D Max: | 109.363 | at alpha= | 8.5 | deg
Re: | 10000000 |  |  | Cd Min: | 0.14521 | at alpha= | 20 | deg
Mach: | 0.1 |  |  | Cl=0 at alpha= | 0.30136 | deg
|  |  |  | @ Cl=0.1, Cd= | 0.0067481
|  |  |  | @ Cl=0.4, Cd= | 0.0065466
|  |  |  | @ Cl=0.6, Cd= | 0.0063422
alpha (deg) | Cl | Cd | Cm | Cl/Cd
-17 | -1.5446 | 0.08305 | 0.0272 | -18.5984
-16.5 | -1.6353 | 0.05336 | 0.0053 | -30.6466
-16 | -1.6922 | 0.03924 | -0.0023 | -43.1244
-15.5 | -1.7119 | 0.03255 | 0.0029 | -52.5929
-15 | -1.7088 | 0.02576 | 0.0068 | -66.3354
-14.5 | -1.6666 | 0.02372 | 0.0085 | -70.2614
-14 | -1.62 | 0.02295 | 0.01 | -70.5882
-13.5 | -1.5698 | 0.02189 | 0.011 | -71.7131
-13 | -1.5189 | 0.02082 | 0.0119 | -72.9539
-12.5 | -1.4663 | 0.01995 | 0.0127 | -73.4987
-12 | -1.413 | 0.01917 | 0.0134 | -73.7089
-11.5 | -1.3593 | 0.01833 | 0.014 | -74.1571
-11 | -1.3045 | 0.0177 | 0.0145 | -73.7006
-10.5 | -1.2494 | 0.01706 | 0.0149 | -73.2356
-10 | -1.1941 | 0.01636 | 0.0153 | -72.989
-9.5 | -1.1378 | 0.01595 | 0.0156 | -71.3354
-9 | -1.0819 | 0.01525 | 0.0158 | -70.9443
-8.5 | -1.0254 | 0.01475 | 0.016 | -69.5186
-8 | -0.9687 | 0.01416 | 0.0161 | -68.411
-7.5 | -0.9118 | 0.0135 | 0.0162 | -67.5407
-7 | -0.8557 | 0.01169 | 0.0163 | -73.1993
-6.5 | -0.7982 | 0.01056 | 0.0162 | -75.5871
-6 | -0.7401 | 0.00979 | 0.0162 | -75.5975
-5.5 | -0.6818 | 0.00924 | 0.0161 | -73.7879
-5 | -0.6234 | 0.00879 | 0.016 | -70.9215
-4.5 | -0.5648 | 0.0085 | 0.0158 | -66.4471
-4 | -0.5063 | 0.00833 | 0.0156 | -60.7803
-3.5 | -0.4476 | 0.0082 | 0.0154 | -54.5854
-3 | -0.3889 | 0.00805 | 0.0152 | -48.3106
-2.5 | -0.3301 | 0.00783 | 0.0149 | -42.1584
-2 | -0.2712 | 0.00769 | 0.0146 | -35.2666
-1.5 | -0.2123 | 0.00758 | 0.0143 | -28.0079
-1 | -0.1533 | 0.00749 | 0.014 | -20.4673
-0.5 | -0.0944 | 0.00713 | 0.0136 | -13.2398
0 | -0.0355 | 0.00694 | 0.0131 | -5.1153
0.5 | 0.0234 | 0.00685 | 0.0126 | 3.4161
1 | 0.0824 | 0.00676 | 0.0121 | 12.1893
1.5 | 0.1414 | 0.00672 | 0.0117 | 21.0417
2 | 0.2003 | 0.00664 | 0.0112 | 30.1657
2.5 | 0.2593 | 0.00662 | 0.0106 | 39.1692
3 | 0.3182 | 0.00658 | 0.0101 | 48.3587
3.5 | 0.3771 | 0.00657 | 0.0095 | 57.3973
4 | 0.4358 | 0.00651 | 0.0089 | 66.9432
4.5 | 0.4941 | 0.00643 | 0.0084 | 76.8429
5 | 0.5508 | 0.0061 | 0.0084 | 90.2951
5.5 | 0.6097 | 0.00639 | 0.0078 | 95.4147
6 | 0.6685 | 0.00665 | 0.0072 | 100.5263
6.5 | 0.7273 | 0.00697 | 0.0066 | 104.3472
7 | 0.786 | 0.0074 | 0.0059 | 106.2162
7.5 | 0.8445 | 0.00781 | 0.0053 | 108.1306
8 | 0.903 | 0.00829 | 0.0046 | 108.9264
8.5 | 0.9613 | 0.00879 | 0.004 | 109.3629
9 | 1.0195 | 0.00941 | 0.0033 | 108.3422
9.5 | 1.0774 | 0.01012 | 0.0025 | 106.4625
10 | 1.1351 | 0.01068 | 0.0019 | 106.2828
10.5 | 1.1925 | 0.01129 | 0.0013 | 105.6244
11 | 1.2496 | 0.01184 | 0.0007 | 105.5405
11.5 | 1.3063 | 0.01243 | 0.0002 | 105.0925
12 | 1.3624 | 0.01314 | -0.0004 | 103.6834
12.5 | 1.4179 | 0.01398 | -0.0009 | 101.4235
13 | 1.4726 | 0.01489 | -0.0014 | 98.8986
13.5 | 1.5262 | 0.01594 | -0.0018 | 95.7465
14 | 1.5783 | 0.01713 | -0.0021 | 92.1366
14.5 | 1.6283 | 0.01856 | -0.0022 | 87.7317
15 | 1.6751 | 0.02032 | -0.0022 | 82.436
15.5 | 1.7161 | 0.02264 | -0.0019 | 75.7995
16 | 1.7522 | 0.02509 | -0.0013 | 69.8366
16.5 | 1.7813 | 0.02767 | -0.0001 | 64.3766
17 | 1.791 | 0.03147 | 0.0014 | 56.9113
17.5 | 1.7566 | 0.04393 | -0.0074 | 39.9863
18 | 1.7095 | 0.05756 | -0.0138 | 29.6994
18.5 | 1.6327 | 0.07625 | -0.0224 | 21.4125
19 | 1.5335 | 0.09991 | -0.0337 | 15.3488
19.5 | 1.4327 | 0.12568 | -0.0465 | 11.3996
20 | 1.3733 | 0.14521 | -0.0567 | 9.4573

## 109. Re 10M Mach 0.25 (1)
BIGFOIL.COM POLAR EXPORT
AZ2002tip
AZ2002tip |  |  |  | Cl Max: | 1.121 | at alpha= | 9.5 | deg
JavaFoil+Calcfoil stall+Eppler ext transition |  |  |  | L/D Max: | 38.175 | at alpha= | 8 | deg
Re: | 10000000 |  |  | Cd Min: | 0.02472 | at alpha= | -2 | deg
Mach: | 0.25 |  |  | Cl=0 at alpha= | -1.4344 | deg
|  |  |  | @ Cl=0.1, Cd= | 0.024838
|  |  |  | @ Cl=0.4, Cd= | 0.093
|  |  |  | @ Cl=0.6, Cd= | 0.093
alpha (deg) | Cl | Cd | Cm | Cl/Cd
-13 | -0.068 | 0.09691 | -0.019 | -0.7
-12.5 | -0.158 | 0.09102 | -0.02 | -1.732
-12 | -0.227 | 0.08238 | -0.021 | -2.752
-11.5 | -0.284 | 0.07416 | -0.022 | -3.831
-11 | -0.341 | 0.06063 | -0.025 | -5.629
-10.5 | -0.39 | 0.05426 | -0.026 | -7.182
-10 | -0.478 | 0.03066 | -0.031 | -15.582
-9.5 | -0.525 | 0.02745 | -0.032 | -19.127
-9 | -0.55 | 0.02716 | -0.033 | -20.26
-8.5 | -0.565 | 0.02677 | -0.033 | -21.122
-8 | -0.57 | 0.02642 | -0.033 | -21.587
-7.5 | -0.565 | 0.02619 | -0.033 | -21.582
-7 | -0.55 | 0.02602 | -0.034 | -21.138
-6.5 | -0.526 | 0.02581 | -0.034 | -20.368
-6 | -0.493 | 0.02567 | -0.034 | -19.217
-5.5 | -0.454 | 0.02558 | -0.034 | -17.747
-5 | -0.409 | 0.02559 | -0.035 | -15.965
-4.5 | -0.358 | 0.02556 | -0.035 | -14.025
-4 | -0.315 | 0.02543 | -0.035 | -12.371
-3.5 | -0.253 | 0.02533 | -0.035 | -9.999
-3 | -0.192 | 0.02517 | -0.036 | -7.627
-2.5 | -0.131 | 0.02506 | -0.036 | -5.213
-2 | -0.069 | 0.02472 | -0.036 | -2.803
-1.5 | -0.008 | 0.02475 | -0.037 | -0.323
-1 | 0.053 | 0.0248 | -0.037 | 2.148
-0.5 | 0.115 | 0.02485 | -0.037 | 4.608
0 | 0.176 | 0.0249 | -0.037 | 7.057
0.5 | 0.228 | 0.02495 | -0.038 | 9.141
1 | 0.287 | 0.02499 | -0.038 | 11.479
1.5 | 0.346 | 0.02507 | -0.038 | 13.784
2 | 0.404 | 0.02502 | -0.039 | 16.156
2.5 | 0.463 | 0.02517 | -0.039 | 18.396
3 | 0.522 | 0.02536 | -0.039 | 20.568
3.5 | 0.58 | 0.02558 | -0.04 | 22.67
4 | 0.638 | 0.0258 | -0.04 | 24.742
4.5 | 0.697 | 0.02581 | -0.04 | 27
5 | 0.755 | 0.02571 | -0.041 | 29.366
5.5 | 0.813 | 0.0261 | -0.041 | 31.161
6 | 0.871 | 0.02661 | -0.041 | 32.747
6.5 | 0.929 | 0.02654 | -0.042 | 35.014
7 | 0.987 | 0.0269 | -0.042 | 36.7
7.5 | 1.039 | 0.02741 | -0.042 | 37.901
8 | 1.074 | 0.02814 | -0.043 | 38.175
8.5 | 1.101 | 0.02942 | -0.043 | 37.414
9 | 1.117 | 0.03009 | -0.043 | 37.12
9.5 | 1.121 | 0.03084 | -0.044 | 36.366
10 | 1.113 | 0.03133 | -0.044 | 35.509
10.5 | 1.09 | 0.03231 | -0.044 | 33.725
11 | 0.991 | 0.03853 | -0.042 | 25.711
11.5 | 0.93 | 0.03968 | -0.041 | 23.44
12 | 0.865 | 0.04243 | -0.041 | 20.376
12.5 | 0.784 | 0.04898 | -0.041 | 16.002
13 | 0.689 | 0.05861 | -0.039 | 11.76
13.5 | 0.596 | 0.06643 | -0.039 | 8.968
14 | 0.495 | 0.07898 | -0.037 | 6.272
14.5 | 0.393 | 0.093 | -0.035 | 4.229

## 110. Re 10M Mach 0.25 (2)
BIGFOIL.COM POLAR EXPORT
AZ2002tip
AZ2002tip |  |  |  | Cl Max: | 1.6812 | at alpha= | 14.5 | deg
XFOIL ncrit=9 |  |  |  | L/D Max: | 109.883 | at alpha= | 8 | deg
Re: | 10000000 |  |  | Cd Min: | 0.21225 | at alpha= | -14.5 | deg
Mach: | 0.25 |  |  | Cl=0 at alpha= | 0.29557 | deg
|  |  |  | @ Cl=0.1, Cd= | 0.0067707
|  |  |  | @ Cl=0.4, Cd= | 0.0065939
|  |  |  | @ Cl=0.6, Cd= | 0.0063224
alpha (deg) | Cl | Cd | Cm | Cl/Cd
-14.5 | -0.8575 | 0.21225 | 0.105 | -4.04
-14 | -0.8405 | 0.20509 | 0.101 | -4.0982
-13.5 | -0.8242 | 0.19773 | 0.0972 | -4.1683
-13 | -0.8087 | 0.19026 | 0.0934 | -4.2505
-12.5 | -0.7955 | 0.18196 | 0.0896 | -4.3718
-12 | -0.7842 | 0.17291 | 0.0856 | -4.5353
-11.5 | -0.7762 | 0.16335 | 0.0816 | -4.7518
-11 | -0.9881 | 0.09916 | 0.0497 | -9.9647
-10.5 | -1.0661 | 0.07637 | 0.0338 | -13.9597
-10 | -1.1002 | 0.05518 | 0.0157 | -19.9384
-9.5 | -1.1344 | 0.03553 | 0.0104 | -31.9279
-9 | -1.1228 | 0.02299 | 0.0104 | -48.8386
-8.5 | -1.0715 | 0.01908 | 0.0113 | -56.1583
-8 | -1.0132 | 0.01715 | 0.0122 | -59.0787
-7.5 | -0.9534 | 0.01573 | 0.013 | -60.6103
-7 | -0.8928 | 0.01459 | 0.0136 | -61.1926
-6.5 | -0.8319 | 0.01355 | 0.0141 | -61.3948
-6 | -0.7721 | 0.01079 | 0.0144 | -71.557
-5.5 | -0.7103 | 0.00982 | 0.0147 | -72.332
-5 | -0.6485 | 0.00917 | 0.0149 | -70.7197
-4.5 | -0.5868 | 0.00872 | 0.0151 | -67.2936
-4 | -0.5252 | 0.00843 | 0.0151 | -62.3013
-3.5 | -0.4639 | 0.00826 | 0.0151 | -56.1622
-3 | -0.4026 | 0.00813 | 0.015 | -49.5203
-2.5 | -0.3413 | 0.00789 | 0.0149 | -43.2573
-2 | -0.2801 | 0.00773 | 0.0147 | -36.2354
-1.5 | -0.2189 | 0.00761 | 0.0145 | -28.7648
-1 | -0.1579 | 0.00753 | 0.0142 | -20.9695
-0.5 | -0.0969 | 0.00717 | 0.0138 | -13.5146
0.5 | 0.0249 | 0.00687 | 0.0129 | 3.6245
1 | 0.0859 | 0.00678 | 0.0124 | 12.6696
1.5 | 0.1468 | 0.00674 | 0.012 | 21.7804
2 | 0.2077 | 0.00668 | 0.0115 | 31.0928
2.5 | 0.2687 | 0.00664 | 0.0109 | 40.4669
3 | 0.3297 | 0.0066 | 0.0104 | 49.9545
3.5 | 0.3907 | 0.0066 | 0.0098 | 59.197
4 | 0.4516 | 0.00656 | 0.0093 | 68.8415
4.5 | 0.5121 | 0.00647 | 0.0088 | 79.1499
5 | 0.5711 | 0.0062 | 0.0089 | 92.1129
5.5 | 0.6325 | 0.00646 | 0.0084 | 97.9102
6 | 0.694 | 0.00675 | 0.008 | 102.8148
6.5 | 0.7556 | 0.00713 | 0.0075 | 105.9748
7 | 0.8172 | 0.00759 | 0.007 | 107.668
7.5 | 0.8789 | 0.00802 | 0.0065 | 109.5885
8 | 0.9406 | 0.00856 | 0.006 | 109.8832
8.5 | 1.0024 | 0.00919 | 0.0056 | 109.0751
9 | 1.0643 | 0.01 | 0.0051 | 106.43
9.5 | 1.1261 | 0.01064 | 0.0048 | 105.8365
10 | 1.1879 | 0.01131 | 0.0045 | 105.0309
10.5 | 1.2496 | 0.01195 | 0.0044 | 104.569
11 | 1.3111 | 0.01269 | 0.0042 | 103.3176
11.5 | 1.3722 | 0.01359 | 0.0042 | 100.9713
12 | 1.4326 | 0.01466 | 0.0042 | 97.7217
12.5 | 1.4919 | 0.01594 | 0.0043 | 93.5947
13 | 1.5492 | 0.01754 | 0.0045 | 88.3238
13.5 | 1.6028 | 0.01963 | 0.005 | 81.6505
14 | 1.6495 | 0.02244 | 0.0056 | 73.5071
14.5 | 1.6812 | 0.02651 | 0.0065 | 63.4176
15 | 1.6746 | 0.03511 | 0.002 | 47.6958
15.5 | 1.6303 | 0.04839 | -0.0056 | 33.6908
16 | 1.5802 | 0.06295 | -0.0129 | 25.1025
16.5 | 1.5182 | 0.07943 | -0.0208 | 19.1137
17 | 1.456 | 0.09663 | -0.0291 | 15.0678
17.5 | 1.3945 | 0.11451 | -0.038 | 12.178
18 | 1.3362 | 0.13283 | -0.0475 | 10.0595
18.5 | 1.2823 | 0.15156 | -0.058 | 8.4607
19 | 1.2377 | 0.16991 | -0.0689 | 7.2844
19.5 | 1.2065 | 0.18692 | -0.0796 | 6.4546

## 111. Re 10M Mach 0.50 (1)
BIGFOIL.COM POLAR EXPORT
AZ2002tip
AZ2002tip |  |  |  | Cl Max: | 1.17 | at alpha= | 20 | deg
JavaFoil+Calcfoil stall+Eppler ext transition |  |  |  | L/D Max: | 35.368 | at alpha= | 7 | deg
Re: | 10000000 |  |  | Cd Min: | 0.02525 | at alpha= | -2 | deg
Mach: | 0.5 |  |  | Cl=0 at alpha= | -1.4348 | deg
|  |  |  | @ Cl=0.1, Cd= | 0.025427
|  |  |  | @ Cl=0.4, Cd= | 0.025805
|  |  |  | @ Cl=0.6, Cd= | 0.026667
alpha (deg) | Cl | Cd | Cm | Cl/Cd
-20 | -1.029 | 0.15954 | -0.021 | -6.452
-19.5 | -1 | 0.15659 | -0.021 | -6.383
-19 | -0.97 | 0.15452 | -0.02 | -6.281
-18.5 | -0.941 | 0.15202 | -0.02 | -6.191
-18 | -0.913 | 0.14792 | -0.02 | -6.174
-17.5 | -0.89 | 0.14955 | -0.021 | -5.953
-17 | -0.865 | 0.13974 | -0.021 | -6.19
-16.5 | -0.837 | 0.13428 | -0.021 | -6.235
-16 | -0.802 | 0.14271 | -0.019 | -5.622
-15.5 | -0.779 | 0.12701 | -0.02 | -6.132
-15 | -0.749 | 0.12434 | -0.019 | -6.026
-14.5 | -0.721 | 0.11922 | -0.019 | -6.047
-14 | -0.697 | 0.1186 | -0.02 | -5.879
-13.5 | -0.67 | 0.11206 | -0.021 | -5.982
-13 | -0.641 | 0.10811 | -0.02 | -5.932
-12.5 | -0.612 | 0.10516 | -0.019 | -5.817
-12 | -0.582 | 0.10149 | -0.018 | -5.737
-11.5 | -0.555 | 0.09836 | -0.018 | -5.643
-11 | -0.528 | 0.09536 | -0.018 | -5.535
-10.5 | -0.5 | 0.09414 | -0.018 | -5.315
-10 | -0.473 | 0.08837 | -0.018 | -5.352
-9.5 | -0.446 | 0.08172 | -0.019 | -5.463
-9 | -0.422 | 0.07413 | -0.021 | -5.69
-8.5 | -0.402 | 0.06344 | -0.025 | -6.344
-8 | -0.431 | 0.03183 | -0.035 | -13.541
-7.5 | -0.334 | 0.07443 | -0.017 | -4.492
-7 | -0.308 | 0.06589 | -0.019 | -4.673
-6.5 | -0.348 | 0.02721 | -0.038 | -12.782
-6 | -0.313 | 0.0267 | -0.038 | -11.742
-5.5 | -0.279 | 0.0264 | -0.038 | -10.574
-5 | -0.36 | 0.02636 | -0.039 | -13.647
-4.5 | -0.368 | 0.02636 | -0.039 | -13.949
-4 | -0.352 | 0.02614 | -0.039 | -13.456
-3.5 | -0.283 | 0.02595 | -0.04 | -10.911
-3 | -0.215 | 0.02583 | -0.04 | -8.309
-2.5 | -0.146 | 0.02582 | -0.04 | -5.655
-2 | -0.077 | 0.02525 | -0.041 | -3.068
-1.5 | -0.009 | 0.02531 | -0.041 | -0.354
-1 | 0.06 | 0.02535 | -0.041 | 2.349
-0.5 | 0.128 | 0.02548 | -0.042 | 5.025
0 | 0.196 | 0.02551 | -0.042 | 7.702
0.5 | 0.241 | 0.02557 | -0.042 | 9.443
1 | 0.304 | 0.02568 | -0.043 | 11.825
1.5 | 0.366 | 0.0258 | -0.043 | 14.177
2 | 0.428 | 0.02581 | -0.043 | 16.579
2.5 | 0.49 | 0.02606 | -0.044 | 18.799
3 | 0.552 | 0.02635 | -0.044 | 20.941
3.5 | 0.614 | 0.02676 | -0.044 | 22.935
4 | 0.675 | 0.02697 | -0.045 | 25.042
4.5 | 0.737 | 0.02708 | -0.045 | 27.225
5 | 0.799 | 0.02722 | -0.045 | 29.357
5.5 | 0.861 | 0.02796 | -0.046 | 30.783
6 | 0.922 | 0.02845 | -0.046 | 32.418
6.5 | 0.984 | 0.02877 | -0.046 | 34.205
7 | 1.046 | 0.02956 | -0.047 | 35.368
7.5 | 1.081 | 0.0318 | -0.047 | 33.978
8 | 0.991 | 0.03338 | -0.048 | 29.69
8.5 | 0.627 | 0.0405 | -0.044 | 15.482
9 | 0.648 | 0.04306 | -0.043 | 15.041
9.5 | 0.614 | 0.07704 | -0.033 | 7.973
10 | 0.669 | 0.06339 | -0.039 | 10.548
10.5 | 0.65 | 0.10077 | -0.024 | 6.449
11 | 0.682 | 0.09331 | -0.028 | 7.304
11.5 | 0.718 | 0.09261 | -0.033 | 7.756
12 | 0.747 | 0.09712 | -0.033 | 7.689
12.5 | 0.764 | 0.11215 | -0.03 | 6.812
13 | 0.793 | 0.10701 | -0.031 | 7.41
13.5 | 0.827 | 0.1075 | -0.034 | 7.694
14 | 0.858 | 0.11064 | -0.035 | 7.752
14.5 | 0.881 | 0.11889 | -0.035 | 7.413
15 | 0.9 | 0.12203 | -0.033 | 7.372
15.5 | 0.935 | 0.12038 | -0.036 | 7.77
16 | 0.969 | 0.12055 | -0.037 | 8.035
16.5 | 0.997 | 0.12455 | -0.038 | 8.008
17 | 1.019 | 0.13466 | -0.038 | 7.57
17.5 | 1.035 | 0.15392 | -0.036 | 6.724
18 | 1.061 | 0.15001 | -0.036 | 7.072
18.5 | 1.086 | 0.16463 | -0.036 | 6.595
19 | 1.114 | 0.16766 | -0.037 | 6.643
19.5 | 1.142 | 0.1724 | -0.038 | 6.624
20 | 1.17 | 0.17641 | -0.039 | 6.632

## 112. Re 10M Mach 0.50 (2)
BIGFOIL.COM POLAR EXPORT
AZ2002tip
AZ2002tip |  |  |  | Cl Max: | 1.3551 | at alpha= | 9.5 | deg
XFOIL ncrit=9 |  |  |  | L/D Max: | 115.959 | at alpha= | 7 | deg
Re: | 10000000 |  |  | Cd Min: | 0.20608 | at alpha= | -13 | deg
Mach: | 0.5 |  |  | Cl=0 at alpha= | 0.27071 | deg
|  |  |  | @ Cl=0.1, Cd= | 0.0068923
|  |  |  | @ Cl=0.4, Cd= | 0.0067724
|  |  |  | @ Cl=0.6, Cd= | 0.0067009
alpha (deg) | Cl | Cd | Cm | Cl/Cd
-13 | -0.8469 | 0.20608 | 0.1073 | -4.1096
-12.5 | -0.826 | 0.19775 | 0.1028 | -4.177
-12 | -0.8064 | 0.18898 | 0.0983 | -4.2671
-11.5 | -0.7886 | 0.1798 | 0.0939 | -4.386
-11 | -0.7728 | 0.17045 | 0.0896 | -4.5339
-10.5 | -0.7586 | 0.1609 | 0.0853 | -4.7147
-10 | -0.747 | 0.15123 | 0.0812 | -4.9395
-9.5 | -0.7372 | 0.14137 | 0.077 | -5.2147
-9 | -0.7309 | 0.13122 | 0.0728 | -5.57
-8.5 | -0.7279 | 0.12073 | 0.0684 | -6.0292
-8 | -0.7278 | 0.1101 | 0.0637 | -6.6104
-7.5 | -0.7314 | 0.09923 | 0.0586 | -7.3708
-7 | -0.7389 | 0.08814 | 0.0528 | -8.3833
-6.5 | -0.7538 | 0.07725 | 0.0462 | -9.7579
-6 | -0.7611 | 0.06413 | 0.0326 | -11.8681
-5 | -0.73 | 0.03197 | 0.0125 | -22.8339
-4.5 | -0.684 | 0.02008 | 0.0106 | -34.0637
-4 | -0.6157 | 0.01347 | 0.0112 | -45.709
-3.5 | -0.5412 | 0.01014 | 0.0125 | -53.3728
-3 | -0.4666 | 0.00873 | 0.0135 | -53.4479
-2.5 | -0.3932 | 0.0083 | 0.0143 | -47.3735
-2 | -0.3209 | 0.00797 | 0.0147 | -40.2635
-1.5 | -0.2493 | 0.00778 | 0.0149 | -32.0437
-0.5 | -0.1079 | 0.00744 | 0.0149 | -14.5027
0 | -0.0379 | 0.00709 | 0.0146 | -5.3456
0.5 | 0.0321 | 0.00697 | 0.0142 | 4.6055
1 | 0.102 | 0.00689 | 0.0137 | 14.8041
1.5 | 0.1719 | 0.00686 | 0.0133 | 25.0583
2 | 0.242 | 0.00682 | 0.0129 | 35.4839
2.5 | 0.3122 | 0.00678 | 0.0124 | 46.0472
3 | 0.3827 | 0.00677 | 0.012 | 56.5288
3.5 | 0.4535 | 0.00678 | 0.0116 | 66.8879
4 | 0.5247 | 0.00679 | 0.0112 | 77.2754
4.5 | 0.5954 | 0.00671 | 0.0112 | 88.7332
5 | 0.6662 | 0.00657 | 0.0116 | 101.4003
5.5 | 0.7399 | 0.00688 | 0.0118 | 107.5436
6 | 0.8145 | 0.00733 | 0.012 | 111.1187
6.5 | 0.8902 | 0.00779 | 0.0124 | 114.2747
7 | 0.9671 | 0.00834 | 0.0129 | 115.9592
7.5 | 1.0453 | 0.00911 | 0.0137 | 114.742
8 | 1.1251 | 0.01027 | 0.0145 | 109.5521
8.5 | 1.2073 | 0.01109 | 0.0161 | 108.8638
9 | 1.2929 | 0.0129 | 0.0183 | 100.2248
9.5 | 1.3551 | 0.02089 | 0.0182 | 64.8684
10 | 1.3549 | 0.03533 | 0.0039 | 38.3498
10.5 | 1.314 | 0.04818 | -0.0043 | 27.2727
11 | 1.2743 | 0.06104 | -0.011 | 20.8765
11.5 | 1.2359 | 0.07376 | -0.0174 | 16.7557
12 | 1.1993 | 0.08651 | -0.0238 | 13.8631
12.5 | 1.1652 | 0.0994 | -0.0304 | 11.7223
13 | 1.1343 | 0.11254 | -0.0372 | 10.0791
13.5 | 1.1074 | 0.12577 | -0.0443 | 8.805
14 | 1.0849 | 0.13919 | -0.0518 | 7.7944
14.5 | 1.0675 | 0.15264 | -0.0595 | 6.9936

## 113. Re 12M Mach 0.00 (1)
BIGFOIL.COM POLAR EXPORT
AZ2002tip
AZ2002tip |  |  |  | Cl Max: | 1.153 | at alpha= | 10.5 | deg
JavaFoil+Calcfoil stall+Eppler ext transition |  |  |  | L/D Max: | 38.699 | at alpha= | 9 | deg
Re: | 12000000 |  |  | Cd Min: | 0.02456 | at alpha= | -1.5 | deg
Mach: | 0 |  |  | Cl=0 at alpha= | -1.4333 | deg
|  |  |  | @ Cl=0.1, Cd= | 0.024602
|  |  |  | @ Cl=0.4, Cd= | 0.024898
|  |  |  | @ Cl=0.6, Cd= | 0.02545
alpha (deg) | Cl | Cd | Cm | Cl/Cd
-15 | -0.427 | 0.09785 | -0.02 | -4.365
-14.5 | -0.447 | 0.09072 | -0.021 | -4.928
-14 | -0.465 | 0.08683 | -0.021 | -5.355
-13.5 | -0.486 | 0.07958 | -0.022 | -6.102
-13 | -0.509 | 0.07013 | -0.023 | -7.252
-12.5 | -0.534 | 0.05958 | -0.025 | -8.964
-12 | -0.571 | 0.04423 | -0.027 | -12.905
-11.5 | -0.641 | 0.0283 | -0.031 | -22.657
-11 | -0.651 | 0.02762 | -0.031 | -23.586
-10.5 | -0.658 | 0.02739 | -0.031 | -24.033
-10 | -0.661 | 0.02701 | -0.031 | -24.458
-9.5 | -0.659 | 0.02672 | -0.031 | -24.65
-9 | -0.651 | 0.02645 | -0.032 | -24.622
-8.5 | -0.639 | 0.02619 | -0.032 | -24.388
-8 | -0.62 | 0.02592 | -0.032 | -23.941
-7.5 | -0.597 | 0.02579 | -0.032 | -23.135
-7 | -0.567 | 0.02557 | -0.033 | -22.18
-6.5 | -0.532 | 0.02545 | -0.033 | -20.915
-6 | -0.493 | 0.02537 | -0.033 | -19.424
-5.5 | -0.449 | 0.02532 | -0.033 | -17.724
-5 | -0.401 | 0.02535 | -0.034 | -15.818
-4.5 | -0.35 | 0.02523 | -0.034 | -13.876
-4 | -0.305 | 0.02515 | -0.034 | -12.112
-3.5 | -0.245 | 0.02507 | -0.034 | -9.781
-3 | -0.186 | 0.02496 | -0.035 | -7.445
-2.5 | -0.126 | 0.02495 | -0.035 | -5.069
-2 | -0.067 | 0.02458 | -0.035 | -2.73
-1.5 | -0.008 | 0.02456 | -0.035 | -0.315
-1 | 0.052 | 0.02461 | -0.036 | 2.096
-0.5 | 0.111 | 0.0246 | -0.036 | 4.506
0 | 0.17 | 0.02468 | -0.036 | 6.893
0.5 | 0.222 | 0.02473 | -0.037 | 8.985
1 | 0.28 | 0.02479 | -0.037 | 11.278
1.5 | 0.337 | 0.02484 | -0.037 | 13.559
2 | 0.394 | 0.02489 | -0.037 | 15.834
2.5 | 0.451 | 0.02497 | -0.038 | 18.068
3 | 0.508 | 0.02515 | -0.038 | 20.211
3.5 | 0.565 | 0.02537 | -0.038 | 22.284
4 | 0.622 | 0.0255 | -0.039 | 24.403
4.5 | 0.679 | 0.0257 | -0.039 | 26.428
5 | 0.736 | 0.0257 | -0.039 | 28.638
5.5 | 0.793 | 0.02601 | -0.04 | 30.479
6 | 0.849 | 0.02609 | -0.04 | 32.558
6.5 | 0.906 | 0.02636 | -0.04 | 34.358
7 | 0.962 | 0.02663 | -0.041 | 36.138
7.5 | 1.014 | 0.02666 | -0.041 | 38.034
8 | 1.054 | 0.02724 | -0.041 | 38.683
8.5 | 1.088 | 0.02829 | -0.042 | 38.441
9 | 1.115 | 0.02881 | -0.042 | 38.699
9.5 | 1.135 | 0.02935 | -0.042 | 38.681
10 | 1.148 | 0.02969 | -0.043 | 38.67
10.5 | 1.153 | 0.03031 | -0.043 | 38.047
11 | 1.151 | 0.03099 | -0.043 | 37.127
11.5 | 1.141 | 0.03196 | -0.043 | 35.684
12 | 1.123 | 0.0327 | -0.044 | 34.349
12.5 | 1.025 | 0.03856 | -0.041 | 26.588
13 | 0.994 | 0.04014 | -0.041 | 24.766
13.5 | 0.958 | 0.04257 | -0.041 | 22.515
14 | 0.916 | 0.04946 | -0.04 | 18.526
14.5 | 0.87 | 0.05535 | -0.04 | 15.716
15 | 0.823 | 0.06179 | -0.04 | 13.32
15.5 | 0.77 | 0.07351 | -0.038 | 10.48

## 114. Re 12M Mach 0.00 (2)
BIGFOIL.COM POLAR EXPORT
AZ2002tip
AZ2002tip |  |  |  | Cl Max: | 1.8661 | at alpha= | 18 | deg
XFOIL ncrit=9 |  |  |  | L/D Max: | 111.228 | at alpha= | 8 | deg
Re: | 12000000 |  |  | Cd Min: | 0.11079 | at alpha= | -18.5 | deg
Mach: | 0 |  |  | Cl=0 at alpha= | 0.30375 | deg
|  |  |  | @ Cl=0.1, Cd= | 0.0066737
|  |  |  | @ Cl=0.4, Cd= | 0.0065957
|  |  |  | @ Cl=0.6, Cd= | 0.0062709
alpha (deg) | Cl | Cd | Cm | Cl/Cd
-18.5 | -1.4885 | 0.11079 | 0.0426 | -13.4353
-18 | -1.7955 | 0.04247 | -0.0068 | -42.2769
-17.5 | -1.8403 | 0.03534 | -0.0014 | -52.0741
-16.5 | -1.8375 | 0.02543 | 0.0081 | -72.2572
-16 | -1.7978 | 0.02369 | 0.0098 | -75.8886
-15.5 | -1.7538 | 0.02232 | 0.011 | -78.5753
-15 | -1.7071 | 0.0212 | 0.012 | -80.5236
-14.5 | -1.6602 | 0.02069 | 0.0131 | -80.2417
-14 | -1.6105 | 0.01982 | 0.0138 | -81.2563
-13.5 | -1.5598 | 0.019 | 0.0144 | -82.0947
-13 | -1.5085 | 0.01817 | 0.0149 | -83.0215
-12 | -1.403 | 0.01685 | 0.0157 | -83.2641
-11.5 | -1.3496 | 0.01617 | 0.016 | -83.4632
-11 | -1.2953 | 0.01564 | 0.0163 | -82.8197
-10.5 | -1.2407 | 0.01511 | 0.0165 | -82.1112
-10 | -1.1858 | 0.01452 | 0.0166 | -81.6667
-9.5 | -1.1302 | 0.01414 | 0.0167 | -79.9293
-9 | -1.0747 | 0.01358 | 0.0168 | -79.1384
-8.5 | -1.0186 | 0.01314 | 0.0168 | -77.519
-8 | -0.9624 | 0.01261 | 0.0168 | -76.3204
-7.5 | -0.9059 | 0.01203 | 0.0168 | -75.3034
-6.5 | -0.7922 | 0.0106 | 0.0166 | -74.7358
-6 | -0.7349 | 0.00966 | 0.0165 | -76.0766
-5.5 | -0.6772 | 0.00906 | 0.0163 | -74.7461
-5 | -0.6193 | 0.00859 | 0.0162 | -72.0955
-4.5 | -0.5612 | 0.00826 | 0.016 | -67.9419
-4 | -0.5032 | 0.0081 | 0.0157 | -62.1235
-3.5 | -0.445 | 0.00798 | 0.0155 | -55.7644
-2.5 | -0.3283 | 0.00769 | 0.0149 | -42.6918
-2 | -0.2698 | 0.00756 | 0.0146 | -35.6878
-1.5 | -0.2112 | 0.00745 | 0.0143 | -28.349
-1 | -0.1527 | 0.00737 | 0.014 | -20.7191
-0.5 | -0.0942 | 0.00708 | 0.0135 | -13.3051
0 | -0.0356 | 0.00687 | 0.0131 | -5.182
0.5 | 0.023 | 0.00679 | 0.0126 | 3.3873
1 | 0.0816 | 0.00668 | 0.0121 | 12.2156
1.5 | 0.1403 | 0.00666 | 0.0116 | 21.0661
2 | 0.1989 | 0.00661 | 0.0112 | 30.0908
2.5 | 0.2575 | 0.00658 | 0.0106 | 39.1337
3.5 | 0.3747 | 0.0066 | 0.0095 | 56.7727
4 | 0.4331 | 0.00659 | 0.0089 | 65.7208
4.5 | 0.4915 | 0.0066 | 0.0083 | 74.4697
5 | 0.5494 | 0.00655 | 0.0077 | 83.8779
5.5 | 0.6056 | 0.00624 | 0.0077 | 97.0513
6 | 0.664 | 0.0065 | 0.0071 | 102.1538
6.5 | 0.7223 | 0.00684 | 0.0065 | 105.5994
7 | 0.7805 | 0.00727 | 0.0058 | 107.359
7.5 | 0.8385 | 0.00764 | 0.0051 | 109.7513
8 | 0.8965 | 0.00806 | 0.0044 | 111.2283
8.5 | 0.9542 | 0.0086 | 0.0037 | 110.9535
9 | 1.0117 | 0.00913 | 0.003 | 110.8105
9.5 | 1.0691 | 0.00978 | 0.0022 | 109.3149
10 | 1.1261 | 0.01032 | 0.0015 | 109.1182
11 | 1.2393 | 0.01136 | 0.0002 | 109.0933
11.5 | 1.2954 | 0.0119 | -0.0004 | 108.8571
12 | 1.3509 | 0.01255 | -0.0011 | 107.6414
12.5 | 1.4057 | 0.01336 | -0.0017 | 105.2171
13 | 1.4599 | 0.01419 | -0.0023 | 102.8823
13.5 | 1.5131 | 0.01514 | -0.0028 | 99.9406
14 | 1.5649 | 0.01623 | -0.0032 | 96.4202
14.5 | 1.6152 | 0.01748 | -0.0036 | 92.4027
15 | 1.6643 | 0.01869 | -0.0038 | 89.0476
15.5 | 1.7117 | 0.01996 | -0.004 | 85.7565
16 | 1.7565 | 0.0214 | -0.0039 | 82.0794
16.5 | 1.7982 | 0.023 | -0.0036 | 78.1826
17 | 1.835 | 0.02486 | -0.0029 | 73.8134
17.5 | 1.8633 | 0.02714 | -0.0017 | 68.6551
18 | 1.8661 | 0.03092 | 0.0007 | 60.3525
18.5 | 1.8436 | 0.04181 | -0.0072 | 44.0947
19 | 1.8029 | 0.05404 | -0.0126 | 33.3623
19.5 | 1.7389 | 0.07015 | -0.0196 | 24.7883
20 | 1.6443 | 0.09238 | -0.0299 | 17.7993

## 115. Re 12M Mach 0.10 (1)
BIGFOIL.COM POLAR EXPORT
AZ2002tip
AZ2002tip |  |  |  | Cl Max: | 1.147 | at alpha= | 10.5 | deg
JavaFoil+Calcfoil stall+Eppler ext transition |  |  |  | L/D Max: | 38.665 | at alpha= | 8 | deg
Re: | 12000000 |  |  | Cd Min: | 0.02458 | at alpha= | -1.5 | deg
Mach: | 0.1 |  |  | Cl=0 at alpha= | -1.4333 | deg
|  |  |  | @ Cl=0.1, Cd= | 0.024622
|  |  |  | @ Cl=0.4, Cd= | 0.024916
|  |  |  | @ Cl=0.6, Cd= | 0.025473
alpha (deg) | Cl | Cd | Cm | Cl/Cd
-14.5 | -0.401 | 0.0948 | -0.021 | -4.232
-14 | -0.422 | 0.09083 | -0.021 | -4.642
-13.5 | -0.445 | 0.08311 | -0.022 | -5.351
-13 | -0.468 | 0.07527 | -0.023 | -6.223
-12.5 | -0.495 | 0.06478 | -0.024 | -7.647
-12 | -0.527 | 0.05247 | -0.026 | -10.037
-11.5 | -0.609 | 0.02972 | -0.031 | -20.489
-11 | -0.626 | 0.0278 | -0.031 | -22.532
-10.5 | -0.637 | 0.02754 | -0.031 | -23.141
-10 | -0.644 | 0.02713 | -0.031 | -23.724
-9.5 | -0.645 | 0.0268 | -0.032 | -24.075
-9 | -0.641 | 0.02655 | -0.032 | -24.145
-8.5 | -0.631 | 0.02624 | -0.032 | -24.063
-8 | -0.616 | 0.02595 | -0.032 | -23.716
-7.5 | -0.594 | 0.02581 | -0.032 | -23.001
-7 | -0.566 | 0.02561 | -0.033 | -22.088
-6.5 | -0.532 | 0.0255 | -0.033 | -20.869
-6 | -0.493 | 0.0254 | -0.033 | -19.42
-5.5 | -0.45 | 0.02535 | -0.033 | -17.746
-5 | -0.402 | 0.02538 | -0.034 | -15.853
-4.5 | -0.351 | 0.02525 | -0.034 | -13.916
-4 | -0.306 | 0.02517 | -0.034 | -12.163
-3.5 | -0.246 | 0.02509 | -0.035 | -9.823
-3 | -0.187 | 0.02498 | -0.035 | -7.477
-2.5 | -0.127 | 0.02497 | -0.035 | -5.091
-2 | -0.067 | 0.02459 | -0.035 | -2.742
-1.5 | -0.008 | 0.02458 | -0.036 | -0.317
-1 | 0.052 | 0.02463 | -0.036 | 2.105
-0.5 | 0.111 | 0.02462 | -0.036 | 4.526
0 | 0.166 | 0.0247 | -0.036 | 6.703
0.5 | 0.223 | 0.02476 | -0.037 | 9.014
1 | 0.281 | 0.02481 | -0.037 | 11.313
1.5 | 0.338 | 0.02487 | -0.037 | 13.601
2 | 0.396 | 0.02491 | -0.038 | 15.882
2.5 | 0.453 | 0.025 | -0.038 | 18.122
3 | 0.51 | 0.02518 | -0.038 | 20.273
3.5 | 0.568 | 0.0254 | -0.039 | 22.345
4 | 0.625 | 0.02553 | -0.039 | 24.473
4.5 | 0.682 | 0.02573 | -0.039 | 26.5
5 | 0.739 | 0.02574 | -0.04 | 28.712
5.5 | 0.796 | 0.02606 | -0.04 | 30.544
6 | 0.853 | 0.02614 | -0.04 | 32.627
6.5 | 0.91 | 0.02643 | -0.04 | 34.413
7 | 0.966 | 0.02669 | -0.041 | 36.204
7.5 | 1.018 | 0.02674 | -0.041 | 38.062
8 | 1.057 | 0.02734 | -0.041 | 38.665
8.5 | 1.09 | 0.0284 | -0.042 | 38.382
9 | 1.116 | 0.02895 | -0.042 | 38.559
9.5 | 1.135 | 0.02951 | -0.042 | 38.452
10 | 1.145 | 0.02989 | -0.043 | 38.316
10.5 | 1.147 | 0.03056 | -0.043 | 37.537
11 | 1.141 | 0.03127 | -0.043 | 36.491
11.5 | 1.126 | 0.03223 | -0.044 | 34.945
12 | 1.044 | 0.04145 | -0.041 | 25.197
12.5 | 1.001 | 0.03923 | -0.041 | 25.517
13 | 0.964 | 0.04099 | -0.041 | 23.531
13.5 | 0.922 | 0.04202 | -0.041 | 21.938
14 | 0.873 | 0.05187 | -0.04 | 16.832
14.5 | 0.822 | 0.05794 | -0.04 | 14.194
15 | 0.769 | 0.06613 | -0.039 | 11.634
15.5 | 0.712 | 0.08013 | -0.038 | 8.88

## 116. Re 12M Mach 0.10 (2)
BIGFOIL.COM POLAR EXPORT
AZ2002tip
AZ2002tip |  |  |  | Cl Max: | 1.8366 | at alpha= | 17 | deg
XFOIL ncrit=9 |  |  |  | L/D Max: | 111.356 | at alpha= | 8 | deg
Re: | 12000000 |  |  | Cd Min: | 0.12225 | at alpha= | 20 | deg
Mach: | 0.1 |  |  | Cl=0 at alpha= | 0.30254 | deg
|  |  |  | @ Cl=0.1, Cd= | 0.006684
|  |  |  | @ Cl=0.4, Cd= | 0.0066061
|  |  |  | @ Cl=0.6, Cd= | 0.0063097
alpha (deg) | Cl | Cd | Cm | Cl/Cd
-16 | -1.6932 | 0.03915 | -0.0022 | -43.249
-15.5 | -1.7049 | 0.03341 | 0.0026 | -51.0296
-14.5 | -1.6791 | 0.02227 | 0.0094 | -75.3974
-14 | -1.6302 | 0.02096 | 0.0105 | -77.7767
-13.5 | -1.5789 | 0.01995 | 0.0115 | -79.1429
-13 | -1.5266 | 0.01899 | 0.0124 | -80.3897
-12.5 | -1.4732 | 0.01819 | 0.0131 | -80.9896
-12 | -1.419 | 0.01746 | 0.0137 | -81.2715
-11.5 | -1.3646 | 0.01669 | 0.0143 | -81.7615
-11 | -1.3092 | 0.01611 | 0.0147 | -81.2663
-10.5 | -1.2535 | 0.01553 | 0.0151 | -80.7147
-10 | -1.1976 | 0.01489 | 0.0154 | -80.4298
-9.5 | -1.1411 | 0.01449 | 0.0157 | -78.7509
-9 | -1.0846 | 0.01389 | 0.0159 | -78.085
-8.5 | -1.0277 | 0.01343 | 0.0161 | -76.5227
-8 | -0.9707 | 0.01287 | 0.0162 | -75.4235
-7.5 | -0.9135 | 0.01226 | 0.0163 | -74.5106
-7 | -0.856 | 0.01167 | 0.0163 | -73.3505
-6.5 | -0.7983 | 0.011 | 0.0163 | -72.5727
-6 | -0.7405 | 0.00983 | 0.0162 | -75.3306
-5.5 | -0.6822 | 0.00915 | 0.0161 | -74.5574
-5 | -0.6238 | 0.00865 | 0.016 | -72.1156
-4.5 | -0.5651 | 0.00828 | 0.0159 | -68.2488
-4 | -0.5065 | 0.00811 | 0.0157 | -62.4538
-3.5 | -0.4479 | 0.00799 | 0.0154 | -56.0576
-3 | -0.3892 | 0.00788 | 0.0152 | -49.3909
-2.5 | -0.3303 | 0.0077 | 0.0149 | -42.8961
-2 | -0.2714 | 0.00756 | 0.0146 | -35.8995
-1.5 | -0.2125 | 0.00745 | 0.0143 | -28.5235
-1 | -0.1535 | 0.00737 | 0.014 | -20.8277
-0.5 | -0.0946 | 0.00709 | 0.0136 | -13.3427
0 | -0.0357 | 0.00688 | 0.0131 | -5.189
0.5 | 0.0233 | 0.0068 | 0.0127 | 3.4265
1 | 0.0823 | 0.00669 | 0.0122 | 12.3019
1.5 | 0.1413 | 0.00667 | 0.0117 | 21.1844
2 | 0.2002 | 0.00661 | 0.0112 | 30.2874
2.5 | 0.2592 | 0.00658 | 0.0107 | 39.3921
3 | 0.3182 | 0.00658 | 0.0101 | 48.3587
3.5 | 0.3771 | 0.00661 | 0.0096 | 57.0499
4 | 0.436 | 0.0066 | 0.009 | 66.0606
4.5 | 0.4947 | 0.00661 | 0.0084 | 74.8411
5 | 0.5531 | 0.00655 | 0.0078 | 84.4427
5.5 | 0.6097 | 0.00626 | 0.0078 | 97.3962
6 | 0.6685 | 0.00652 | 0.0072 | 102.5307
6.5 | 0.7273 | 0.00686 | 0.0066 | 106.0204
7 | 0.786 | 0.00729 | 0.006 | 107.8189
7.5 | 0.8446 | 0.00767 | 0.0053 | 110.1173
8 | 0.9031 | 0.00811 | 0.0047 | 111.3564
8.5 | 0.9615 | 0.00866 | 0.004 | 111.0277
9 | 1.0197 | 0.00925 | 0.0033 | 110.2378
9.5 | 1.0777 | 0.00988 | 0.0026 | 109.0789
10 | 1.1354 | 0.01042 | 0.002 | 108.9635
10.5 | 1.1929 | 0.01096 | 0.0014 | 108.8412
11 | 1.2502 | 0.01148 | 0.0008 | 108.9024
11.5 | 1.307 | 0.01206 | 0.0002 | 108.3748
12 | 1.3632 | 0.01282 | -0.0003 | 106.3339
12.5 | 1.4189 | 0.01363 | -0.0009 | 104.1012
13 | 1.4737 | 0.01453 | -0.0013 | 101.4246
13.5 | 1.5274 | 0.01561 | -0.0017 | 97.8475
14 | 1.5794 | 0.01689 | -0.002 | 93.511
14.5 | 1.63 | 0.01822 | -0.0022 | 89.4621
15 | 1.6789 | 0.0196 | -0.0023 | 85.6582
15.5 | 1.7255 | 0.02109 | -0.0022 | 81.816
16 | 1.7686 | 0.02282 | -0.0018 | 77.5022
16.5 | 1.807 | 0.02478 | -0.0011 | 72.9217
17 | 1.8366 | 0.02717 | 0.0001 | 67.5966
17.5 | 1.8347 | 0.03243 | 0.0002 | 56.5742
18 | 1.8117 | 0.04307 | -0.0065 | 42.0641
18.5 | 1.7676 | 0.05595 | -0.0123 | 31.5925
19 | 1.6949 | 0.07358 | -0.0202 | 23.0348
19.5 | 1.6023 | 0.09563 | -0.0306 | 16.7552
20 | 1.4923 | 0.12225 | -0.0439 | 12.207

## 117. Re 12M Mach 0.25 (1)
BIGFOIL.COM POLAR EXPORT
AZ2002tip
AZ2002tip |  |  |  | Cl Max: | 1.121 | at alpha= | 9.5 | deg
JavaFoil+Calcfoil stall+Eppler ext transition |  |  |  | L/D Max: | 38.486 | at alpha= | 8 | deg
Re: | 12000000 |  |  | Cd Min: | 0.02466 | at alpha= | -2 | deg
Mach: | 0.25 |  |  | Cl=0 at alpha= | -1.4344 | deg
|  |  |  | @ Cl=0.1, Cd= | 0.024758
|  |  |  | @ Cl=0.4, Cd= | 0.09097
|  |  |  | @ Cl=0.6, Cd= | 0.09097
alpha (deg) | Cl | Cd | Cm | Cl/Cd
-13 | -0.068 | 0.09311 | -0.02 | -0.733
-12.5 | -0.159 | 0.08692 | -0.021 | -1.827
-12 | -0.228 | 0.07929 | -0.022 | -2.875
-11.5 | -0.287 | 0.07004 | -0.023 | -4.092
-11 | -0.346 | 0.05531 | -0.026 | -6.26
-10.5 | -0.4 | 0.0462 | -0.027 | -8.657
-10 | -0.489 | 0.02917 | -0.032 | -16.776
-9.5 | -0.525 | 0.02715 | -0.032 | -19.335
-9 | -0.55 | 0.02695 | -0.033 | -20.416
-8.5 | -0.565 | 0.02655 | -0.033 | -21.295
-8 | -0.57 | 0.02621 | -0.033 | -21.766
-7.5 | -0.565 | 0.02604 | -0.033 | -21.706
-7 | -0.55 | 0.02581 | -0.034 | -21.306
-6.5 | -0.526 | 0.02575 | -0.034 | -20.417
-6 | -0.493 | 0.0256 | -0.034 | -19.274
-5.5 | -0.454 | 0.02552 | -0.034 | -17.786
-5 | -0.409 | 0.02544 | -0.035 | -16.057
-4.5 | -0.358 | 0.02539 | -0.035 | -14.118
-4 | -0.315 | 0.02529 | -0.035 | -12.438
-3.5 | -0.253 | 0.02519 | -0.035 | -10.055
-3 | -0.192 | 0.02508 | -0.036 | -7.653
-2.5 | -0.131 | 0.02508 | -0.036 | -5.207
-2 | -0.069 | 0.02466 | -0.036 | -2.81
-1.5 | -0.008 | 0.02468 | -0.037 | -0.324
-1 | 0.053 | 0.02472 | -0.037 | 2.155
-0.5 | 0.115 | 0.02477 | -0.037 | 4.623
0 | 0.176 | 0.0248 | -0.037 | 7.086
0.5 | 0.228 | 0.02487 | -0.038 | 9.171
1 | 0.287 | 0.02493 | -0.038 | 11.506
1.5 | 0.346 | 0.02499 | -0.038 | 13.829
2 | 0.404 | 0.02506 | -0.039 | 16.135
2.5 | 0.463 | 0.02515 | -0.039 | 18.405
3 | 0.522 | 0.02535 | -0.039 | 20.574
3.5 | 0.58 | 0.02561 | -0.04 | 22.648
4 | 0.638 | 0.02573 | -0.04 | 24.81
4.5 | 0.697 | 0.02595 | -0.04 | 26.848
5 | 0.755 | 0.02599 | -0.041 | 29.05
5.5 | 0.813 | 0.02636 | -0.041 | 30.849
6 | 0.871 | 0.02646 | -0.041 | 32.928
6.5 | 0.929 | 0.02677 | -0.042 | 34.723
7 | 0.987 | 0.0271 | -0.042 | 36.431
7.5 | 1.039 | 0.02723 | -0.042 | 38.162
8 | 1.074 | 0.02791 | -0.043 | 38.486
8.5 | 1.101 | 0.02909 | -0.043 | 37.837
9 | 1.117 | 0.02973 | -0.043 | 37.567
9.5 | 1.121 | 0.03045 | -0.044 | 36.832
10 | 1.113 | 0.03091 | -0.044 | 35.992
10.5 | 1.09 | 0.03183 | -0.044 | 34.236
11 | 1.002 | 0.04037 | -0.042 | 24.83
11.5 | 0.932 | 0.03885 | -0.041 | 23.985
12 | 0.866 | 0.04137 | -0.041 | 20.947
12.5 | 0.787 | 0.04322 | -0.041 | 18.217
13 | 0.694 | 0.05572 | -0.04 | 12.45
13.5 | 0.599 | 0.06377 | -0.039 | 9.388
14 | 0.498 | 0.07605 | -0.038 | 6.544
14.5 | 0.394 | 0.09097 | -0.036 | 4.334

## 118. Re 12M Mach 0.25 (2)
BIGFOIL.COM POLAR EXPORT
AZ2002tip
AZ2002tip |  |  |  | Cl Max: | 1.676 | at alpha= | 14.5 | deg
XFOIL ncrit=9 |  |  |  | L/D Max: | 112.404 | at alpha= | 7.5 | deg
Re: | 12000000 |  |  | Cd Min: | 0.21892 | at alpha= | -15 | deg
Mach: | 0.25 |  |  | Cl=0 at alpha= | 0.29672 | deg
|  |  |  | @ Cl=0.1, Cd= | 0.006713
|  |  |  | @ Cl=0.4, Cd= | 0.006647
|  |  |  | @ Cl=0.6, Cd= | 0.0064867
alpha (deg) | Cl | Cd | Cm | Cl/Cd
-15 | -0.8755 | 0.21892 | 0.1089 | -3.9992
-14.5 | -0.8583 | 0.21193 | 0.1049 | -4.0499
-14 | -0.8413 | 0.20475 | 0.1009 | -4.1089
-13.5 | -0.825 | 0.19742 | 0.0971 | -4.1789
-13 | -0.8094 | 0.19007 | 0.0934 | -4.2584
-12.5 | -0.8409 | 0.16342 | 0.0825 | -5.1456
-12 | -1.0199 | 0.11019 | 0.0539 | -9.2558
-11.5 | -1.0911 | 0.08864 | 0.0407 | -12.3093
-11 | -1.1329 | 0.07321 | 0.0292 | -15.4747
-10.5 | -1.1602 | 0.05468 | 0.014 | -21.218
-10 | -1.1832 | 0.03744 | 0.0092 | -31.6026
-9.5 | -1.179 | 0.02479 | 0.0092 | -47.5595
-9 | -1.1345 | 0.01914 | 0.0103 | -59.2738
-8.5 | -1.077 | 0.01687 | 0.0113 | -63.8411
-8 | -1.0168 | 0.01547 | 0.0122 | -65.7272
-7.5 | -0.9559 | 0.01433 | 0.013 | -66.7062
-7 | -0.8947 | 0.01337 | 0.0136 | -66.9185
-6.5 | -0.8334 | 0.01245 | 0.0141 | -66.9398
-6 | -0.772 | 0.01153 | 0.0145 | -66.9558
-5.5 | -0.7107 | 0.00982 | 0.0147 | -72.3727
-5 | -0.6489 | 0.00902 | 0.0149 | -71.9401
-4.5 | -0.5872 | 0.00852 | 0.0151 | -68.9202
-4 | -0.5256 | 0.0082 | 0.0152 | -64.0976
-3.5 | -0.4641 | 0.00805 | 0.0151 | -57.6522
-3 | -0.4028 | 0.00793 | 0.015 | -50.7945
-2.5 | -0.3416 | 0.00778 | 0.0149 | -43.9075
-2 | -0.2803 | 0.0076 | 0.0147 | -36.8816
-1.5 | -0.2192 | 0.00748 | 0.0145 | -29.3048
-1 | -0.1581 | 0.0074 | 0.0142 | -21.3649
-0.5 | -0.0971 | 0.00715 | 0.0139 | -13.5804
0 | -0.0362 | 0.00689 | 0.0134 | -5.254
0.5 | 0.0248 | 0.00681 | 0.013 | 3.6417
1 | 0.0857 | 0.00672 | 0.0125 | 12.753
1.5 | 0.1467 | 0.00669 | 0.012 | 21.9283
2 | 0.2077 | 0.00663 | 0.0115 | 31.3273
2.5 | 0.2687 | 0.00662 | 0.011 | 40.5891
3 | 0.3297 | 0.0066 | 0.0105 | 49.9545
3.5 | 0.3908 | 0.00665 | 0.0099 | 58.7669
4 | 0.4518 | 0.00663 | 0.0094 | 68.1448
4.5 | 0.5128 | 0.00665 | 0.0088 | 77.1128
5 | 0.5735 | 0.00659 | 0.0084 | 87.0258
5.5 | 0.6325 | 0.00636 | 0.0084 | 99.4497
6 | 0.694 | 0.00664 | 0.008 | 104.5181
6.5 | 0.7556 | 0.00698 | 0.0075 | 108.2521
7 | 0.8173 | 0.00742 | 0.007 | 110.1482
7.5 | 0.879 | 0.00782 | 0.0066 | 112.4041
8 | 0.9408 | 0.00841 | 0.0061 | 111.8668
8.5 | 1.0026 | 0.00904 | 0.0056 | 110.9071
9 | 1.0645 | 0.00978 | 0.0052 | 108.8446
9.5 | 1.1264 | 0.01037 | 0.0049 | 108.621
10 | 1.1883 | 0.01096 | 0.0046 | 108.4215
10.5 | 1.2502 | 0.01157 | 0.0045 | 108.0553
11 | 1.3118 | 0.0123 | 0.0043 | 106.6504
11.5 | 1.3732 | 0.01318 | 0.0043 | 104.1882
12 | 1.4339 | 0.01421 | 0.0043 | 100.9078
12.5 | 1.4936 | 0.01546 | 0.0044 | 96.6106
13 | 1.5514 | 0.01704 | 0.0046 | 91.0446
13.5 | 1.6052 | 0.01917 | 0.005 | 83.735
14 | 1.6501 | 0.02236 | 0.0056 | 73.797
14.5 | 1.676 | 0.02711 | 0.0065 | 61.8222
15 | 1.6706 | 0.03558 | 0.0016 | 46.9533
15.5 | 1.6269 | 0.04889 | -0.006 | 33.2767
16 | 1.5703 | 0.0644 | -0.0139 | 24.3835
16.5 | 1.5062 | 0.08131 | -0.022 | 18.5242
17 | 1.4358 | 0.0999 | -0.0311 | 14.3724
17.5 | 1.3675 | 0.11916 | -0.0408 | 11.4762
18 | 1.3166 | 0.13655 | -0.0499 | 9.6419
18.5 | 1.2727 | 0.15362 | -0.0593 | 8.2847
19 | 1.2321 | 0.1713 | -0.0699 | 7.1926
19.5 | 1.1993 | 0.18887 | -0.0809 | 6.3499

## 119. Re 12M Mach 0.50 (1)
BIGFOIL.COM POLAR EXPORT
AZ2002tip
AZ2002tip |  |  |  | Cl Max: | 1.166 | at alpha= | 20 | deg
JavaFoil+Calcfoil stall+Eppler ext transition |  |  |  | L/D Max: | 35.628 | at alpha= | 7 | deg
Re: | 12000000 |  |  | Cd Min: | 0.02517 | at alpha= | -2 | deg
Mach: | 0.5 |  |  | Cl=0 at alpha= | -1.4348 | deg
|  |  |  | @ Cl=0.1, Cd= | 0.025326
|  |  |  | @ Cl=0.4, Cd= | 0.025778
|  |  |  | @ Cl=0.6, Cd= | 0.026582
alpha (deg) | Cl | Cd | Cm | Cl/Cd
-20 | -1.025 | 0.17162 | -0.021 | -5.974
-19.5 | -0.997 | 0.16838 | -0.02 | -5.923
-19 | -0.969 | 0.1641 | -0.02 | -5.905
-18.5 | -0.94 | 0.16158 | -0.02 | -5.82
-18 | -0.913 | 0.15768 | -0.02 | -5.791
-17.5 | -0.891 | 0.14727 | -0.021 | -6.051
-17 | -0.866 | 0.13565 | -0.021 | -6.386
-16.5 | -0.838 | 0.13176 | -0.021 | -6.363
-16 | -0.805 | 0.14157 | -0.02 | -5.683
-15.5 | -0.78 | 0.12591 | -0.02 | -6.192
-15 | -0.751 | 0.12241 | -0.02 | -6.132
-14.5 | -0.722 | 0.11749 | -0.019 | -6.144
-14 | -0.698 | 0.11645 | -0.02 | -5.992
-13.5 | -0.671 | 0.11037 | -0.021 | -6.078
-13 | -0.642 | 0.10618 | -0.02 | -6.051
-12.5 | -0.612 | 0.10312 | -0.019 | -5.938
-12 | -0.583 | 0.10074 | -0.018 | -5.787
-11.5 | -0.555 | 0.0953 | -0.018 | -5.828
-11 | -0.528 | 0.0901 | -0.018 | -5.863
-10.5 | -0.5 | 0.09426 | -0.018 | -5.309
-10 | -0.473 | 0.08856 | -0.018 | -5.342
-9.5 | -0.447 | 0.08048 | -0.02 | -5.556
-9 | -0.424 | 0.07233 | -0.022 | -5.856
-8.5 | -0.408 | 0.05887 | -0.027 | -6.929
-8 | -0.45 | 0.02802 | -0.037 | -16.07
-7.5 | -0.334 | 0.07346 | -0.017 | -4.552
-7 | -0.308 | 0.06534 | -0.019 | -4.715
-6.5 | -0.348 | 0.02704 | -0.038 | -12.859
-6 | -0.313 | 0.02652 | -0.038 | -11.819
-5.5 | -0.279 | 0.02634 | -0.038 | -10.598
-5 | -0.36 | 0.0263 | -0.039 | -13.68
-4.5 | -0.368 | 0.02617 | -0.039 | -14.053
-4 | -0.352 | 0.02599 | -0.039 | -13.534
-3.5 | -0.283 | 0.02579 | -0.04 | -10.98
-3 | -0.215 | 0.02575 | -0.04 | -8.335
-2.5 | -0.146 | 0.02577 | -0.04 | -5.667
-2 | -0.077 | 0.02517 | -0.041 | -3.078
-1.5 | -0.009 | 0.02521 | -0.041 | -0.355
-1 | 0.06 | 0.02532 | -0.041 | 2.353
-0.5 | 0.128 | 0.02533 | -0.042 | 5.054
0 | 0.196 | 0.02539 | -0.042 | 7.739
0.5 | 0.241 | 0.0255 | -0.042 | 9.472
1 | 0.304 | 0.02561 | -0.043 | 11.858
1.5 | 0.366 | 0.02569 | -0.043 | 14.238
2 | 0.428 | 0.02585 | -0.043 | 16.556
2.5 | 0.49 | 0.02602 | -0.044 | 18.825
3 | 0.552 | 0.02635 | -0.044 | 20.941
3.5 | 0.614 | 0.02665 | -0.044 | 23.029
4 | 0.675 | 0.02687 | -0.045 | 25.137
4.5 | 0.737 | 0.02718 | -0.045 | 27.129
5 | 0.799 | 0.02745 | -0.045 | 29.103
5.5 | 0.861 | 0.02777 | -0.046 | 30.99
6 | 0.922 | 0.02825 | -0.046 | 32.649
6.5 | 0.984 | 0.02894 | -0.046 | 34.004
7 | 1.046 | 0.02935 | -0.047 | 35.628
7.5 | 1.081 | 0.03141 | -0.047 | 34.402
8 | 0.991 | 0.03291 | -0.048 | 30.119
8.5 | 0.628 | 0.03972 | -0.044 | 15.813
9 | 0.65 | 0.04163 | -0.044 | 15.625
9.5 | 0.617 | 0.07483 | -0.034 | 8.245
10 | 0.676 | 0.05934 | -0.04 | 11.385
10.5 | 0.651 | 0.09916 | -0.024 | 6.562
11 | 0.685 | 0.09036 | -0.03 | 7.585
11.5 | 0.725 | 0.08773 | -0.034 | 8.26
12 | 0.75 | 0.09414 | -0.034 | 7.969
12.5 | 0.763 | 0.11201 | -0.03 | 6.816
13 | 0.797 | 0.10379 | -0.033 | 7.68
13.5 | 0.832 | 0.10333 | -0.035 | 8.052
14 | 0.861 | 0.10697 | -0.036 | 8.052
14.5 | 0.884 | 0.11627 | -0.035 | 7.599
15 | 0.904 | 0.11801 | -0.034 | 7.66
15.5 | 0.942 | 0.11435 | -0.037 | 8.236
16 | 0.974 | 0.11531 | -0.038 | 8.447
16.5 | 1.001 | 0.12014 | -0.039 | 8.334
17 | 1.023 | 0.13092 | -0.038 | 7.812
17.5 | 1.036 | 0.15217 | -0.036 | 6.808
18 | 1.056 | 0.16678 | -0.035 | 6.334
18.5 | 1.083 | 0.17948 | -0.035 | 6.032
19 | 1.111 | 0.18402 | -0.036 | 6.036
19.5 | 1.138 | 0.18565 | -0.037 | 6.13
20 | 1.166 | 0.19044 | -0.038 | 6.123

## 120. Re 12M Mach 0.50 (2)
BIGFOIL.COM POLAR EXPORT
AZ2002tip
AZ2002tip |  |  |  | Cl Max: | 1.3596 | at alpha= | 10 | deg
XFOIL ncrit=9 |  |  |  | L/D Max: | 118.529 | at alpha= | 7 | deg
Re: | 12000000 |  |  | Cd Min: | 0.20563 | at alpha= | -13 | deg
Mach: | 0.5 |  |  | Cl=0 at alpha= | 0.27214 | deg
|  |  |  | @ Cl=0.1, Cd= | 0.0068218
|  |  |  | @ Cl=0.4, Cd= | 0.0067619
|  |  |  | @ Cl=0.6, Cd= | 0.0068491
alpha (deg) | Cl | Cd | Cm | Cl/Cd
-13 | -0.8478 | 0.20563 | 0.1072 | -4.1229
-12.5 | -0.8268 | 0.19738 | 0.1027 | -4.1889
-12 | -0.8071 | 0.18878 | 0.0983 | -4.2753
-11.5 | -0.7893 | 0.17971 | 0.094 | -4.3921
-11 | -0.7734 | 0.17038 | 0.0896 | -4.5393
-10.5 | -0.7594 | 0.16077 | 0.0853 | -4.7235
-10 | -0.7482 | 0.15099 | 0.0811 | -4.9553
-9.5 | -0.7387 | 0.14105 | 0.0769 | -5.2371
-9 | -0.7334 | 0.13066 | 0.0726 | -5.613
-8.5 | -0.7313 | 0.12 | 0.0681 | -6.0942
-8 | -0.7317 | 0.10931 | 0.0634 | -6.6938
-7.5 | -0.7354 | 0.09848 | 0.0583 | -7.4675
-7 | -0.7428 | 0.08748 | 0.0524 | -8.4911
-6.5 | -0.7585 | 0.07678 | 0.046 | -9.8789
-6 | -0.7636 | 0.06347 | 0.0319 | -12.0309
-5.5 | -0.7534 | 0.04723 | 0.0186 | -15.9517
-5 | -0.7331 | 0.03088 | 0.0121 | -23.7403
-4.5 | -0.686 | 0.01889 | 0.0105 | -36.3155
-4 | -0.6164 | 0.01281 | 0.0112 | -48.1187
-3.5 | -0.5416 | 0.00972 | 0.0125 | -55.7202
-3 | -0.467 | 0.00844 | 0.0135 | -55.3318
-2.5 | -0.3936 | 0.00808 | 0.0143 | -48.7129
-2 | -0.3213 | 0.00784 | 0.0147 | -40.9821
-1.5 | -0.2496 | 0.00763 | 0.015 | -32.713
-1 | -0.1787 | 0.0075 | 0.015 | -23.8267
0 | -0.0381 | 0.007 | 0.0146 | -5.4429
0.5 | 0.0319 | 0.00689 | 0.0142 | 4.6299
1 | 0.1018 | 0.00682 | 0.0138 | 14.9267
1.5 | 0.1718 | 0.00679 | 0.0134 | 25.3019
2 | 0.2418 | 0.00675 | 0.013 | 35.8222
2.5 | 0.3121 | 0.00672 | 0.0125 | 46.4435
3 | 0.3827 | 0.00674 | 0.0121 | 56.7804
3.5 | 0.4537 | 0.00683 | 0.0117 | 66.4275
4 | 0.525 | 0.00684 | 0.0113 | 76.7544
4.5 | 0.5967 | 0.00687 | 0.0111 | 86.8559
5 | 0.6662 | 0.00643 | 0.0117 | 103.6081
5.5 | 0.7399 | 0.00676 | 0.0118 | 109.4527
6 | 0.8145 | 0.00715 | 0.012 | 113.9161
6.5 | 0.8902 | 0.00763 | 0.0124 | 116.671
7 | 0.9672 | 0.00816 | 0.013 | 118.5294
7.5 | 1.0455 | 0.0089 | 0.0138 | 117.4719
8 | 1.1254 | 0.01001 | 0.0146 | 112.4276
8.5 | 1.2077 | 0.01075 | 0.0163 | 112.3442
9.5 | 1.358 | 0.02037 | 0.0186 | 66.6667
10 | 1.3596 | 0.03469 | 0.0048 | 39.1929
10.5 | 1.319 | 0.04768 | -0.004 | 27.6636
11 | 1.2803 | 0.06041 | -0.0106 | 21.1935
11.5 | 1.242 | 0.07309 | -0.017 | 16.9927
12 | 1.2051 | 0.08586 | -0.0234 | 14.0356
12.5 | 1.1709 | 0.09873 | -0.0299 | 11.8596
13 | 1.14 | 0.1118 | -0.0367 | 10.1968
13.5 | 1.1132 | 0.12497 | -0.0437 | 8.9077
14 | 1.0906 | 0.13832 | -0.0511 | 7.8846
14.5 | 1.0731 | 0.15168 | -0.0587 | 7.0748
15 | 1.0606 | 0.16504 | -0.0666 | 6.4263

## 121. Re 14M Mach 0.00 (1)
BIGFOIL.COM POLAR EXPORT
AZ2002tip
AZ2002tip |  |  |  | Cl Max: | 1.153 | at alpha= | 10.5 | deg
JavaFoil+Calcfoil stall+Eppler ext transition |  |  |  | L/D Max: | 39.06 | at alpha= | 10 | deg
Re: | 14000000 |  |  | Cd Min: | 0.02452 | at alpha= | -2 | deg
Mach: | 0 |  |  | Cl=0 at alpha= | -1.4333 | deg
|  |  |  | @ Cl=0.1, Cd= | 0.024563
|  |  |  | @ Cl=0.4, Cd= | 0.024877
|  |  |  | @ Cl=0.6, Cd= | 0.0254
alpha (deg) | Cl | Cd | Cm | Cl/Cd
-15 | -0.428 | 0.0958 | -0.021 | -4.469
-14.5 | -0.449 | 0.08811 | -0.021 | -5.094
-14 | -0.466 | 0.08508 | -0.022 | -5.48
-13.5 | -0.488 | 0.07656 | -0.022 | -6.377
-13 | -0.512 | 0.06644 | -0.024 | -7.714
-12.5 | -0.542 | 0.05361 | -0.025 | -10.113
-12 | -0.586 | 0.03741 | -0.028 | -15.675
-11.5 | -0.641 | 0.02789 | -0.031 | -22.989
-11 | -0.651 | 0.02738 | -0.031 | -23.795
-10.5 | -0.658 | 0.02717 | -0.031 | -24.222
-10 | -0.661 | 0.02685 | -0.031 | -24.609
-9.5 | -0.659 | 0.02657 | -0.031 | -24.79
-9 | -0.651 | 0.02631 | -0.032 | -24.76
-8.5 | -0.639 | 0.02603 | -0.032 | -24.541
-8 | -0.62 | 0.02581 | -0.032 | -24.04
-7.5 | -0.597 | 0.02558 | -0.032 | -23.318
-7 | -0.567 | 0.02549 | -0.033 | -22.253
-6.5 | -0.532 | 0.0254 | -0.033 | -20.959
-6 | -0.493 | 0.02528 | -0.033 | -19.495
-5.5 | -0.449 | 0.02521 | -0.033 | -17.805
-5 | -0.401 | 0.02522 | -0.034 | -15.905
-4.5 | -0.35 | 0.02512 | -0.034 | -13.938
-4 | -0.305 | 0.02503 | -0.034 | -12.169
-3.5 | -0.245 | 0.02497 | -0.034 | -9.82
-3 | -0.186 | 0.02494 | -0.035 | -7.451
-2.5 | -0.126 | 0.02484 | -0.035 | -5.091
-2 | -0.067 | 0.02452 | -0.035 | -2.737
-1.5 | -0.008 | 0.02458 | -0.035 | -0.315
-1 | 0.052 | 0.02453 | -0.036 | 2.103
-0.5 | 0.111 | 0.02457 | -0.036 | 4.512
0 | 0.17 | 0.0246 | -0.036 | 6.917
0.5 | 0.222 | 0.02468 | -0.037 | 9.006
1 | 0.28 | 0.02474 | -0.037 | 11.3
1.5 | 0.337 | 0.02478 | -0.037 | 13.595
2 | 0.394 | 0.02486 | -0.037 | 15.849
2.5 | 0.451 | 0.02502 | -0.038 | 18.036
3 | 0.508 | 0.02515 | -0.038 | 20.21
3.5 | 0.565 | 0.02532 | -0.038 | 22.325
4 | 0.622 | 0.02545 | -0.039 | 24.451
4.5 | 0.679 | 0.02562 | -0.039 | 26.505
5 | 0.736 | 0.02587 | -0.039 | 28.448
5.5 | 0.793 | 0.02598 | -0.04 | 30.513
6 | 0.849 | 0.02631 | -0.04 | 32.275
6.5 | 0.906 | 0.02644 | -0.04 | 34.254
7 | 0.962 | 0.0265 | -0.041 | 36.309
7.5 | 1.014 | 0.02692 | -0.041 | 37.661
8 | 1.054 | 0.02742 | -0.041 | 38.419
8.5 | 1.088 | 0.02806 | -0.042 | 38.761
9 | 1.115 | 0.02856 | -0.042 | 39.038
9.5 | 1.135 | 0.02907 | -0.042 | 39.057
10 | 1.148 | 0.0294 | -0.043 | 39.06
10.5 | 1.153 | 0.02999 | -0.043 | 38.454
11 | 1.151 | 0.03064 | -0.043 | 37.551
11.5 | 1.141 | 0.03156 | -0.043 | 36.139
12 | 1.123 | 0.03228 | -0.044 | 34.799
12.5 | 1.03 | 0.03957 | -0.041 | 26.023
13 | 0.996 | 0.03938 | -0.041 | 25.283
13.5 | 0.96 | 0.04166 | -0.041 | 23.041
14 | 0.919 | 0.04283 | -0.041 | 21.46
14.5 | 0.873 | 0.05328 | -0.04 | 16.395
15 | 0.826 | 0.06001 | -0.04 | 13.759
15.5 | 0.77 | 0.07324 | -0.038 | 10.517

## 122. Re 14M Mach 0.00 (2)
BIGFOIL.COM POLAR EXPORT
AZ2002tip
AZ2002tip |  |  |  | Cl Max: | 1.9104 | at alpha= | 18 | deg
XFOIL ncrit=9 |  |  |  | L/D Max: | 113.069 | at alpha= | 8.5 | deg
Re: | 14000000 |  |  | Cd Min: | 0.07158 | at alpha= | 20 | deg
Mach: | 0 |  |  | Cl=0 at alpha= | 0.30461 | deg
|  |  |  | @ Cl=0.1, Cd= | 0.0066305
|  |  |  | @ Cl=0.4, Cd= | 0.0066203
|  |  |  | @ Cl=0.6, Cd= | 0.0066226
alpha (deg) | Cl | Cd | Cm | Cl/Cd
-18.5 | -1.8732 | 0.03882 | -0.0091 | -48.2535
-18 | -1.9054 | 0.03358 | -0.0016 | -56.7421
-17.5 | -1.8927 | 0.03064 | 0.0027 | -61.7722
-17 | -1.8669 | 0.02821 | 0.0056 | -66.1787
-16.5 | -1.8336 | 0.02604 | 0.0078 | -70.4147
-16 | -1.8057 | 0.02246 | 0.0104 | -80.3963
-15.5 | -1.7612 | 0.02106 | 0.0116 | -83.6277
-15 | -1.7154 | 0.02038 | 0.0127 | -84.1708
-14.5 | -1.6662 | 0.01945 | 0.0135 | -85.6658
-14 | -1.6159 | 0.0186 | 0.0141 | -86.8763
-13.5 | -1.5647 | 0.0178 | 0.0147 | -87.9045
-12.5 | -1.46 | 0.01634 | 0.0156 | -89.3513
-12 | -1.4066 | 0.01572 | 0.0159 | -89.4784
-11.5 | -1.3527 | 0.01508 | 0.0162 | -89.7016
-11 | -1.2982 | 0.01455 | 0.0164 | -89.2234
-10.5 | -1.2432 | 0.01403 | 0.0166 | -88.6101
-10 | -1.188 | 0.01349 | 0.0167 | -88.0652
-9.5 | -1.1322 | 0.0131 | 0.0168 | -86.4275
-9 | -1.0764 | 0.01259 | 0.0169 | -85.4964
-8.5 | -1.0201 | 0.01215 | 0.0169 | -83.9588
-8 | -0.9636 | 0.01167 | 0.0169 | -82.5707
-7.5 | -0.9069 | 0.01114 | 0.0168 | -81.4093
-7 | -0.8499 | 0.01062 | 0.0168 | -80.0282
-6.5 | -0.7927 | 0.01009 | 0.0166 | -78.5629
-6 | -0.7352 | 0.00959 | 0.0165 | -76.6632
-5.5 | -0.6775 | 0.0091 | 0.0163 | -74.4505
-5 | -0.6196 | 0.00852 | 0.0162 | -72.723
-4.5 | -0.5615 | 0.00809 | 0.016 | -69.4067
-4 | -0.5034 | 0.00794 | 0.0157 | -63.4005
-3.5 | -0.4452 | 0.00783 | 0.0155 | -56.8582
-3 | -0.3869 | 0.00772 | 0.0152 | -50.1166
-2.5 | -0.3285 | 0.0076 | 0.0149 | -43.2237
-2 | -0.27 | 0.00745 | 0.0146 | -36.2416
-1.5 | -0.2114 | 0.00734 | 0.0143 | -28.8011
-1 | -0.1529 | 0.00727 | 0.014 | -21.0316
-0.5 | -0.0943 | 0.00706 | 0.0136 | -13.3569
0 | -0.0357 | 0.00682 | 0.0131 | -5.2346
0.5 | 0.0229 | 0.00675 | 0.0126 | 3.3926
1 | 0.0815 | 0.00664 | 0.0122 | 12.2741
1.5 | 0.1402 | 0.00661 | 0.0117 | 21.2103
2 | 0.1988 | 0.00659 | 0.0112 | 30.1669
2.5 | 0.2575 | 0.00655 | 0.0107 | 39.313
3 | 0.3161 | 0.00658 | 0.0101 | 48.0395
3.5 | 0.3747 | 0.00659 | 0.0096 | 56.8589
4 | 0.4332 | 0.00666 | 0.0089 | 65.045
4.5 | 0.4916 | 0.00666 | 0.0084 | 73.8138
5.5 | 0.6077 | 0.00662 | 0.0072 | 91.7976
6 | 0.664 | 0.00642 | 0.0071 | 103.4268
6.5 | 0.7223 | 0.00674 | 0.0065 | 107.1662
7 | 0.7805 | 0.00713 | 0.0058 | 109.467
7.5 | 0.8386 | 0.00748 | 0.0052 | 112.1123
8 | 0.8965 | 0.00797 | 0.0045 | 112.4843
8.5 | 0.9543 | 0.00844 | 0.0038 | 113.0687
9 | 1.0119 | 0.009 | 0.003 | 112.4333
9.5 | 1.0693 | 0.00959 | 0.0023 | 111.5016
10 | 1.1264 | 0.01011 | 0.0016 | 111.4144
10.5 | 1.1832 | 0.01059 | 0.0009 | 111.728
11.5 | 1.2959 | 0.01161 | -0.0004 | 111.6193
12 | 1.3514 | 0.01235 | -0.001 | 109.4251
12.5 | 1.4064 | 0.0131 | -0.0016 | 107.3588
13 | 1.4607 | 0.01394 | -0.0022 | 104.7848
13.5 | 1.5141 | 0.01481 | -0.0028 | 102.235
14 | 1.5668 | 0.01569 | -0.0032 | 99.8598
14.5 | 1.6184 | 0.01663 | -0.0036 | 97.3181
15 | 1.6686 | 0.0177 | -0.0039 | 94.2712
15.5 | 1.7174 | 0.01883 | -0.0041 | 91.2055
16 | 1.7641 | 0.0201 | -0.0042 | 87.7662
16.5 | 1.8083 | 0.0215 | -0.004 | 84.107
17 | 1.8491 | 0.02309 | -0.0036 | 80.0823
17.5 | 1.8845 | 0.02493 | -0.0028 | 75.5917
18 | 1.9104 | 0.02723 | -0.0013 | 70.1579
18.5 | 1.9019 | 0.03345 | -0.0025 | 56.858
19 | 1.8824 | 0.04297 | -0.0075 | 43.8073
19.5 | 1.8425 | 0.0549 | -0.0125 | 33.561
20 | 1.7733 | 0.07158 | -0.0196 | 24.7737

## 123. Re 14M Mach 0.10 (1)
BIGFOIL.COM POLAR EXPORT
AZ2002tip
AZ2002tip |  |  |  | Cl Max: | 1.147 | at alpha= | 10.5 | deg
JavaFoil+Calcfoil stall+Eppler ext transition |  |  |  | L/D Max: | 38.899 | at alpha= | 9 | deg
Re: | 14000000 |  |  | Cd Min: | 0.02453 | at alpha= | -2 | deg
Mach: | 0.1 |  |  | Cl=0 at alpha= | -1.4333 | deg
|  |  |  | @ Cl=0.1, Cd= | 0.024581
|  |  |  | @ Cl=0.4, Cd= | 0.024901
|  |  |  | @ Cl=0.6, Cd= | 0.025427
alpha (deg) | Cl | Cd | Cm | Cl/Cd
-14.5 | -0.402 | 0.09278 | -0.021 | -4.336
-14 | -0.422 | 0.08948 | -0.021 | -4.721
-13.5 | -0.446 | 0.08139 | -0.022 | -5.48
-13 | -0.471 | 0.07238 | -0.023 | -6.506
-12.5 | -0.5 | 0.06069 | -0.025 | -8.238
-12 | -0.537 | 0.04583 | -0.027 | -11.725
-11.5 | -0.612 | 0.0283 | -0.031 | -21.626
-11 | -0.626 | 0.02753 | -0.031 | -22.752
-10.5 | -0.637 | 0.02733 | -0.031 | -23.317
-10 | -0.644 | 0.02694 | -0.031 | -23.888
-9.5 | -0.645 | 0.02664 | -0.032 | -24.213
-9 | -0.641 | 0.02636 | -0.032 | -24.321
-8.5 | -0.631 | 0.02607 | -0.032 | -24.215
-8 | -0.616 | 0.02584 | -0.032 | -23.816
-7.5 | -0.594 | 0.02563 | -0.032 | -23.162
-7 | -0.566 | 0.02553 | -0.033 | -22.161
-6.5 | -0.532 | 0.02544 | -0.033 | -20.914
-6 | -0.493 | 0.02531 | -0.033 | -19.492
-5.5 | -0.45 | 0.02524 | -0.033 | -17.826
-5 | -0.402 | 0.02524 | -0.034 | -15.94
-4.5 | -0.351 | 0.02514 | -0.034 | -13.98
-4 | -0.306 | 0.02505 | -0.034 | -12.22
-3.5 | -0.246 | 0.02499 | -0.035 | -9.862
-3 | -0.187 | 0.02496 | -0.035 | -7.483
-2.5 | -0.127 | 0.02486 | -0.035 | -5.113
-2 | -0.067 | 0.02453 | -0.035 | -2.749
-1.5 | -0.008 | 0.0246 | -0.036 | -0.317
-1 | 0.052 | 0.02454 | -0.036 | 2.112
-0.5 | 0.111 | 0.02459 | -0.036 | 4.532
0 | 0.166 | 0.02461 | -0.036 | 6.726
0.5 | 0.223 | 0.0247 | -0.037 | 9.037
1 | 0.281 | 0.02476 | -0.037 | 11.337
1.5 | 0.338 | 0.0248 | -0.037 | 13.639
2 | 0.396 | 0.02489 | -0.038 | 15.898
2.5 | 0.453 | 0.02505 | -0.038 | 18.089
3 | 0.51 | 0.02518 | -0.038 | 20.267
3.5 | 0.568 | 0.02536 | -0.039 | 22.386
4 | 0.625 | 0.02548 | -0.039 | 24.522
4.5 | 0.682 | 0.02566 | -0.039 | 26.571
5 | 0.739 | 0.02591 | -0.04 | 28.524
5.5 | 0.796 | 0.02603 | -0.04 | 30.576
6 | 0.853 | 0.02636 | -0.04 | 32.347
6.5 | 0.91 | 0.02628 | -0.04 | 34.606
7 | 0.966 | 0.02657 | -0.041 | 36.359
7.5 | 1.018 | 0.02701 | -0.041 | 37.693
8 | 1.057 | 0.02754 | -0.041 | 38.387
8.5 | 1.09 | 0.02817 | -0.042 | 38.704
9 | 1.116 | 0.0287 | -0.042 | 38.899
9.5 | 1.135 | 0.02923 | -0.042 | 38.83
10 | 1.145 | 0.02959 | -0.043 | 38.708
10.5 | 1.147 | 0.03023 | -0.043 | 37.946
11 | 1.141 | 0.0309 | -0.043 | 36.917
11.5 | 1.126 | 0.03185 | -0.044 | 35.371
12 | 1.104 | 0.03264 | -0.044 | 33.838
12.5 | 1.003 | 0.03853 | -0.041 | 26.019
13 | 0.966 | 0.04018 | -0.041 | 24.045
13.5 | 0.925 | 0.04079 | -0.041 | 22.666
14 | 0.876 | 0.05011 | -0.041 | 17.492
14.5 | 0.825 | 0.05634 | -0.04 | 14.64
15 | 0.772 | 0.06421 | -0.039 | 12.021
15.5 | 0.712 | 0.07898 | -0.038 | 9.02

## 124. Re 14M Mach 0.10 (2)
BIGFOIL.COM POLAR EXPORT
AZ2002tip
AZ2002tip |  |  |  | Cl Max: | 1.8835 | at alpha= | 17.5 | deg
XFOIL ncrit=9 |  |  |  | L/D Max: | 113.263 | at alpha= | 8.5 | deg
Re: | 14000000 |  |  | Cd Min: | 0.09805 | at alpha= | 20 | deg
Mach: | 0.1 |  |  | Cl=0 at alpha= | 0.30339 | deg
|  |  |  | @ Cl=0.1, Cd= | 0.006631
|  |  |  | @ Cl=0.4, Cd= | 0.0066233
|  |  |  | @ Cl=0.6, Cd= | 0.0066301
alpha (deg) | Cl | Cd | Cm | Cl/Cd
-17 | -1.7148 | 0.04557 | -0.0058 | -37.63
-16.5 | -1.7717 | 0.03629 | -0.0028 | -48.8206
-16 | -1.7717 | 0.03159 | 0.002 | -56.0842
-15.5 | -1.7483 | 0.02798 | 0.0049 | -62.4839
-15 | -1.7156 | 0.02551 | 0.0073 | -67.2521
-14.5 | -1.6747 | 0.02317 | 0.0091 | -72.2788
-14 | -1.6361 | 0.01974 | 0.0109 | -82.8825
-13.5 | -1.5844 | 0.0187 | 0.0118 | -84.7273
-13 | -1.5315 | 0.0178 | 0.0126 | -86.0393
-12.5 | -1.4776 | 0.01702 | 0.0133 | -86.8155
-12 | -1.423 | 0.01631 | 0.0139 | -87.2471
-11.5 | -1.368 | 0.01559 | 0.0144 | -87.7486
-11 | -1.3123 | 0.01501 | 0.0148 | -87.4284
-10.5 | -1.2563 | 0.01444 | 0.0152 | -87.0014
-10 | -1.2 | 0.01385 | 0.0155 | -86.6426
-9.5 | -1.1432 | 0.01344 | 0.0158 | -85.0595
-9 | -1.0864 | 0.0129 | 0.016 | -84.2171
-8.5 | -1.0293 | 0.01244 | 0.0161 | -82.7412
-8 | -0.972 | 0.01193 | 0.0163 | -81.4753
-7.5 | -0.9145 | 0.01138 | 0.0163 | -80.3603
-7 | -0.8569 | 0.01083 | 0.0163 | -79.1228
-6.5 | -0.799 | 0.01027 | 0.0163 | -77.7994
-6 | -0.7408 | 0.00973 | 0.0162 | -76.1357
-5.5 | -0.6825 | 0.00922 | 0.0161 | -74.0239
-5 | -0.6241 | 0.00859 | 0.016 | -72.6542
-4.5 | -0.5654 | 0.00812 | 0.0159 | -69.6305
-4 | -0.5068 | 0.00795 | 0.0157 | -63.7484
-3.5 | -0.4481 | 0.00784 | 0.0154 | -57.1556
-3 | -0.3893 | 0.00773 | 0.0152 | -50.3622
-2.5 | -0.3305 | 0.00761 | 0.0149 | -43.4297
-2 | -0.2716 | 0.00746 | 0.0146 | -36.4075
-1.5 | -0.2126 | 0.00734 | 0.0143 | -28.9646
-1 | -0.1537 | 0.00727 | 0.014 | -21.1417
-0.5 | -0.0947 | 0.00706 | 0.0136 | -13.4136
0 | -0.0358 | 0.00683 | 0.0131 | -5.2416
0.5 | 0.0232 | 0.00675 | 0.0127 | 3.437
1 | 0.0822 | 0.00664 | 0.0122 | 12.3795
1.5 | 0.1412 | 0.00661 | 0.0117 | 21.3616
2 | 0.2002 | 0.00659 | 0.0113 | 30.3794
2.5 | 0.2592 | 0.00656 | 0.0107 | 39.5122
3 | 0.3182 | 0.00658 | 0.0102 | 48.3587
3.5 | 0.3771 | 0.0066 | 0.0096 | 57.1364
4 | 0.4361 | 0.00666 | 0.009 | 65.4805
4.5 | 0.4949 | 0.00666 | 0.0084 | 74.3093
5 | 0.5536 | 0.00667 | 0.0078 | 82.9985
5.5 | 0.6117 | 0.00662 | 0.0073 | 92.4018
6 | 0.6686 | 0.00644 | 0.0072 | 103.8199
6.5 | 0.7274 | 0.00677 | 0.0066 | 107.4446
7 | 0.7861 | 0.00715 | 0.006 | 109.9441
7.5 | 0.8447 | 0.00751 | 0.0054 | 112.4767
8 | 0.9032 | 0.00802 | 0.0047 | 112.6185
8.5 | 0.9616 | 0.00849 | 0.004 | 113.2627
9 | 1.0198 | 0.00907 | 0.0034 | 112.4366
9.5 | 1.0779 | 0.00967 | 0.0027 | 111.4685
10 | 1.1357 | 0.0102 | 0.0021 | 111.3431
11 | 1.2506 | 0.01119 | 0.0009 | 111.7605
11.5 | 1.3075 | 0.01179 | 0.0003 | 110.8991
12 | 1.3638 | 0.01257 | -0.0003 | 108.4964
12.5 | 1.4196 | 0.01337 | -0.0008 | 106.178
13 | 1.4745 | 0.01431 | -0.0013 | 103.0398
13.5 | 1.5287 | 0.01524 | -0.0017 | 100.3084
14 | 1.5819 | 0.01622 | -0.002 | 97.5277
14.5 | 1.634 | 0.01728 | -0.0023 | 94.5602
15 | 1.6842 | 0.0185 | -0.0024 | 91.0378
15.5 | 1.7327 | 0.01981 | -0.0024 | 87.4659
16 | 1.7785 | 0.02131 | -0.0022 | 83.4585
16.5 | 1.8208 | 0.02299 | -0.0017 | 79.1997
17 | 1.8574 | 0.02497 | -0.0008 | 74.3853
17.5 | 1.8835 | 0.02749 | 0.0007 | 68.5158
18 | 1.8739 | 0.03445 | -0.0017 | 54.3948
18.5 | 1.8494 | 0.04459 | -0.0068 | 41.4757
19 | 1.8006 | 0.05797 | -0.0126 | 31.0609
19.5 | 1.7281 | 0.07546 | -0.0204 | 22.9009
20 | 1.6312 | 0.09805 | -0.031 | 16.6364

## 125. Re 14M Mach 0.25 (1)
BIGFOIL.COM POLAR EXPORT
AZ2002tip
AZ2002tip |  |  |  | Cl Max: | 1.121 | at alpha= | 9.5 | deg
JavaFoil+Calcfoil stall+Eppler ext transition |  |  |  | L/D Max: | 38.771 | at alpha= | 8 | deg
Re: | 14000000 |  |  | Cd Min: | 0.02461 | at alpha= | -2 | deg
Mach: | 0.25 |  |  | Cl=0 at alpha= | -1.4344 | deg
|  |  |  | @ Cl=0.1, Cd= | 0.024665
|  |  |  | @ Cl=0.4, Cd= | 0.08769
|  |  |  | @ Cl=0.6, Cd= | 0.08769
alpha (deg) | Cl | Cd | Cm | Cl/Cd
-13 | -0.068 | 0.09093 | -0.02 | -0.753
-12.5 | -0.159 | 0.08475 | -0.021 | -1.88
-12 | -0.229 | 0.07676 | -0.022 | -2.984
-11.5 | -0.288 | 0.06821 | -0.024 | -4.218
-11 | -0.359 | 0.04429 | -0.028 | -8.098
-10.5 | -0.411 | 0.03949 | -0.029 | -10.401
-10 | -0.491 | 0.02773 | -0.032 | -17.689
-9.5 | -0.525 | 0.02698 | -0.032 | -19.462
-9 | -0.55 | 0.02675 | -0.033 | -20.57
-8.5 | -0.565 | 0.02639 | -0.033 | -21.427
-8 | -0.57 | 0.02606 | -0.033 | -21.888
-7.5 | -0.565 | 0.02585 | -0.033 | -21.862
-7 | -0.55 | 0.02573 | -0.034 | -21.38
-6.5 | -0.526 | 0.02564 | -0.034 | -20.505
-6 | -0.493 | 0.0255 | -0.034 | -19.349
-5.5 | -0.454 | 0.0254 | -0.034 | -17.869
-5 | -0.409 | 0.02537 | -0.035 | -16.106
-4.5 | -0.358 | 0.02527 | -0.035 | -14.183
-4 | -0.315 | 0.02517 | -0.035 | -12.498
-3.5 | -0.253 | 0.02512 | -0.035 | -10.084
-3 | -0.192 | 0.02506 | -0.036 | -7.658
-2.5 | -0.131 | 0.02494 | -0.036 | -5.236
-2 | -0.069 | 0.02461 | -0.036 | -2.815
-1.5 | -0.008 | 0.02469 | -0.037 | -0.324
-1 | 0.053 | 0.02462 | -0.037 | 2.164
-0.5 | 0.115 | 0.02468 | -0.037 | 4.64
0 | 0.176 | 0.02472 | -0.037 | 7.107
0.5 | 0.228 | 0.0248 | -0.038 | 9.194
1 | 0.287 | 0.02488 | -0.038 | 11.531
1.5 | 0.346 | 0.02493 | -0.038 | 13.866
2 | 0.404 | 0.02502 | -0.039 | 16.157
2.5 | 0.463 | 0.0252 | -0.039 | 18.372
3 | 0.522 | 0.02535 | -0.039 | 20.572
3.5 | 0.58 | 0.02554 | -0.04 | 22.707
4 | 0.638 | 0.02568 | -0.04 | 24.863
4.5 | 0.697 | 0.02588 | -0.04 | 26.926
5 | 0.755 | 0.02616 | -0.041 | 28.865
5.5 | 0.813 | 0.02631 | -0.041 | 30.909
6 | 0.871 | 0.02662 | -0.041 | 32.735
6.5 | 0.929 | 0.02662 | -0.042 | 34.913
7 | 0.987 | 0.02697 | -0.042 | 36.609
7.5 | 1.039 | 0.0275 | -0.042 | 37.776
8 | 1.074 | 0.02771 | -0.043 | 38.771
8.5 | 1.101 | 0.02884 | -0.043 | 38.17
9 | 1.117 | 0.02946 | -0.043 | 37.918
9.5 | 1.121 | 0.03013 | -0.044 | 37.219
10 | 1.113 | 0.03057 | -0.044 | 36.392
10.5 | 1.09 | 0.03144 | -0.044 | 34.656
11 | 1.052 | 0.03247 | -0.045 | 32.412
11.5 | 0.933 | 0.03824 | -0.041 | 24.399
12 | 0.868 | 0.04055 | -0.041 | 21.406
12.5 | 0.79 | 0.0419 | -0.041 | 18.854
13 | 0.694 | 0.05548 | -0.04 | 12.501
13.5 | 0.601 | 0.06204 | -0.039 | 9.682
14 | 0.5 | 0.07306 | -0.038 | 6.847
14.5 | 0.396 | 0.08769 | -0.036 | 4.518

## 126. Re 14M Mach 0.25 (2)
BIGFOIL.COM POLAR EXPORT
AZ2002tip
AZ2002tip |  |  |  | Cl Max: | 1.7105 | at alpha= | 15 | deg
XFOIL ncrit=9 |  |  |  | L/D Max: | 114.048 | at alpha= | 8 | deg
Re: | 14000000 |  |  | Cd Min: | 0.21872 | at alpha= | -15 | deg
Mach: | 0.25 |  |  | Cl=0 at alpha= | 0.29754 | deg
|  |  |  | @ Cl=0.1, Cd= | 0.0066553
|  |  |  | @ Cl=0.4, Cd= | 0.006639
|  |  |  | @ Cl=0.6, Cd= | 0.0065974
alpha (deg) | Cl | Cd | Cm | Cl/Cd
-15 | -0.8759 | 0.21872 | 0.1089 | -4.0047
-14.5 | -0.8588 | 0.21169 | 0.1048 | -4.0569
-14 | -0.8419 | 0.20451 | 0.1009 | -4.1167
-13.5 | -0.8806 | 0.17336 | 0.0871 | -5.0796
-13 | -1.0168 | 0.1284 | 0.0623 | -7.919
-12.5 | -1.0814 | 0.10715 | 0.0501 | -10.0924
-12 | -1.1351 | 0.08933 | 0.0394 | -12.7068
-11.5 | -1.1745 | 0.07437 | 0.0292 | -15.7927
-11 | -1.1995 | 0.0582 | 0.0141 | -20.61
-10.5 | -1.2182 | 0.04159 | 0.0085 | -29.2907
-10 | -1.2291 | 0.02781 | 0.0079 | -44.1963
-9.5 | -1.1945 | 0.02038 | 0.0091 | -58.6114
-9 | -1.1404 | 0.01701 | 0.0103 | -67.0429
-8.5 | -1.0804 | 0.0154 | 0.0113 | -70.1558
-8 | -1.0192 | 0.01427 | 0.0122 | -71.4226
-7.5 | -0.9577 | 0.0133 | 0.013 | -72.0075
-7 | -0.896 | 0.01245 | 0.0136 | -71.9679
-6.5 | -0.8344 | 0.01163 | 0.0141 | -71.7455
-6 | -0.7726 | 0.01081 | 0.0145 | -71.4709
-5.5 | -0.7109 | 0.01 | 0.0147 | -71.09
-5 | -0.6492 | 0.00904 | 0.0149 | -71.8142
-4.5 | -0.5875 | 0.00842 | 0.0151 | -69.7743
-4 | -0.5258 | 0.00804 | 0.0152 | -65.398
-3.5 | -0.4643 | 0.00789 | 0.0151 | -58.8466
-3 | -0.403 | 0.00778 | 0.015 | -51.7995
-2.5 | -0.3418 | 0.00766 | 0.0149 | -44.6214
-2 | -0.2805 | 0.0075 | 0.0147 | -37.4
-1.5 | -0.2194 | 0.00737 | 0.0145 | -29.7693
-1 | -0.1583 | 0.00729 | 0.0142 | -21.7147
-0.5 | -0.0973 | 0.00709 | 0.0139 | -13.7236
0 | -0.0363 | 0.00683 | 0.0134 | -5.3148
0.5 | 0.0247 | 0.00676 | 0.013 | 3.6538
1 | 0.0856 | 0.00666 | 0.0125 | 12.8529
1.5 | 0.1466 | 0.00664 | 0.012 | 22.0783
2 | 0.2076 | 0.00661 | 0.0116 | 31.407
2.5 | 0.2686 | 0.00657 | 0.0111 | 40.8828
3 | 0.3297 | 0.0066 | 0.0105 | 49.9545
3.5 | 0.3908 | 0.00663 | 0.01 | 58.9442
4 | 0.4519 | 0.00669 | 0.0094 | 67.5486
4.5 | 0.513 | 0.00672 | 0.0089 | 76.3393
5 | 0.5741 | 0.00673 | 0.0084 | 85.3046
5.5 | 0.6327 | 0.00643 | 0.0084 | 98.3981
6 | 0.6941 | 0.00651 | 0.008 | 106.6206
6.5 | 0.7557 | 0.00691 | 0.0075 | 109.3632
7 | 0.8173 | 0.00727 | 0.0071 | 112.4209
7.5 | 0.8791 | 0.00772 | 0.0066 | 113.8731
8 | 0.9409 | 0.00825 | 0.0061 | 114.0485
8.5 | 1.0028 | 0.00887 | 0.0057 | 113.0552
9 | 1.0647 | 0.00957 | 0.0053 | 111.2539
9.5 | 1.1267 | 0.01015 | 0.005 | 111.0049
10 | 1.1887 | 0.01069 | 0.0047 | 111.1974
10.5 | 1.2506 | 0.01128 | 0.0045 | 110.8688
11 | 1.3124 | 0.01202 | 0.0044 | 109.1847
11.5 | 1.3739 | 0.01289 | 0.0043 | 106.5865
12 | 1.4348 | 0.01392 | 0.0043 | 103.0747
12.5 | 1.4946 | 0.0152 | 0.0044 | 98.3289
13 | 1.552 | 0.01691 | 0.0046 | 91.78
13.5 | 1.6047 | 0.01931 | 0.005 | 83.102
14 | 1.654 | 0.02175 | 0.0057 | 76.046
14.5 | 1.6934 | 0.025 | 0.0066 | 67.736
15 | 1.7105 | 0.02975 | 0.0076 | 57.4958
15.5 | 1.6748 | 0.04249 | -0.0018 | 39.4163
16 | 1.6257 | 0.0567 | -0.0093 | 28.672
16.5 | 1.5674 | 0.07246 | -0.017 | 21.6312
17 | 1.4991 | 0.09007 | -0.0254 | 16.6437
17.5 | 1.4275 | 0.10919 | -0.035 | 13.0735
18 | 1.3602 | 0.12868 | -0.0451 | 10.5704
18.5 | 1.2939 | 0.14946 | -0.0567 | 8.6572
19 | 1.2399 | 0.16966 | -0.0688 | 7.3081
19.5 | 1.2063 | 0.18721 | -0.0798 | 6.4436
20 | 1.1747 | 0.2059 | -0.092 | 5.7052

## 127. Re 14M Mach 0.50 (1)
BIGFOIL.COM POLAR EXPORT
AZ2002tip
AZ2002tip |  |  |  | Cl Max: | 1.164 | at alpha= | 20 | deg
JavaFoil+Calcfoil stall+Eppler ext transition |  |  |  | L/D Max: | 35.375 | at alpha= | 7 | deg
Re: | 14000000 |  |  | Cd Min: | 0.02515 | at alpha= | -1.5 | deg
Mach: | 0.5 |  |  | Cl=0 at alpha= | -1.4348 | deg
|  |  |  | @ Cl=0.1, Cd= | 0.025219
|  |  |  | @ Cl=0.4, Cd= | 0.025727
|  |  |  | @ Cl=0.6, Cd= | 0.026513
alpha (deg) | Cl | Cd | Cm | Cl/Cd
-20 | -1.023 | 0.18487 | -0.02 | -5.533
-19.5 | -0.995 | 0.1801 | -0.02 | -5.523
-19 | -0.967 | 0.17611 | -0.02 | -5.492
-18.5 | -0.94 | 0.16992 | -0.02 | -5.53
-18 | -0.913 | 0.16842 | -0.02 | -5.421
-17.5 | -0.892 | 0.14425 | -0.021 | -6.184
-17 | -0.867 | 0.13401 | -0.021 | -6.473
-16.5 | -0.84 | 0.12813 | -0.021 | -6.556
-16 | -0.805 | 0.14308 | -0.02 | -5.624
-15.5 | -0.782 | 0.12178 | -0.021 | -6.42
-15 | -0.752 | 0.11969 | -0.02 | -6.281
-14.5 | -0.723 | 0.11562 | -0.02 | -6.253
-14 | -0.698 | 0.11567 | -0.021 | -6.033
-13.5 | -0.672 | 0.10883 | -0.021 | -6.17
-13 | -0.643 | 0.10428 | -0.021 | -6.168
-12.5 | -0.613 | 0.10217 | -0.02 | -6.002
-12 | -0.584 | 0.10001 | -0.019 | -5.837
-11.5 | -0.556 | 0.09457 | -0.019 | -5.883
-11 | -0.529 | 0.08885 | -0.019 | -5.957
-10.5 | -0.5 | 0.0931 | -0.018 | -5.376
-10 | -0.473 | 0.08716 | -0.018 | -5.429
-9.5 | -0.448 | 0.07979 | -0.02 | -5.608
-9 | -0.425 | 0.07106 | -0.023 | -5.978
-8.5 | -0.411 | 0.05636 | -0.028 | -7.295
-8 | -0.45 | 0.02776 | -0.037 | -16.224
-7.5 | -0.334 | 0.07305 | -0.017 | -4.578
-7 | -0.308 | 0.06526 | -0.019 | -4.722
-6.5 | -0.348 | 0.02691 | -0.038 | -12.923
-6 | -0.313 | 0.02651 | -0.038 | -11.826
-5.5 | -0.279 | 0.0262 | -0.038 | -10.658
-5 | -0.36 | 0.02617 | -0.039 | -13.745
-4.5 | -0.368 | 0.02603 | -0.039 | -14.129
-4 | -0.352 | 0.02585 | -0.039 | -13.609
-3.5 | -0.283 | 0.02572 | -0.04 | -11.011
-3 | -0.215 | 0.02573 | -0.04 | -8.341
-2.5 | -0.146 | 0.02563 | -0.04 | -5.698
-2 | -0.077 | 0.02532 | -0.041 | -3.061
-1.5 | -0.009 | 0.02515 | -0.041 | -0.356
-1 | 0.06 | 0.02519 | -0.041 | 2.365
-0.5 | 0.128 | 0.02524 | -0.042 | 5.073
0 | 0.196 | 0.02525 | -0.042 | 7.781
0.5 | 0.241 | 0.02541 | -0.042 | 9.504
1 | 0.304 | 0.02552 | -0.043 | 11.9
1.5 | 0.366 | 0.02565 | -0.043 | 14.265
2 | 0.428 | 0.02579 | -0.043 | 16.59
2.5 | 0.49 | 0.02606 | -0.044 | 18.798
3 | 0.552 | 0.02632 | -0.044 | 20.966
3.5 | 0.614 | 0.02657 | -0.044 | 23.093
4 | 0.675 | 0.02678 | -0.045 | 25.226
4.5 | 0.737 | 0.02712 | -0.045 | 27.182
5 | 0.799 | 0.0276 | -0.045 | 28.946
5.5 | 0.861 | 0.02798 | -0.046 | 30.761
6 | 0.922 | 0.0284 | -0.046 | 32.479
6.5 | 0.984 | 0.0288 | -0.046 | 34.164
7 | 1.046 | 0.02956 | -0.047 | 35.375
7.5 | 1.081 | 0.03145 | -0.047 | 34.359
8 | 0.991 | 0.03251 | -0.048 | 30.486
8.5 | 0.629 | 0.03917 | -0.044 | 16.052
9 | 0.653 | 0.04053 | -0.044 | 16.103
9.5 | 0.621 | 0.0718 | -0.035 | 8.654
10 | 0.679 | 0.05741 | -0.041 | 11.828
10.5 | 0.652 | 0.09704 | -0.026 | 6.718
11 | 0.691 | 0.08682 | -0.032 | 7.954
11.5 | 0.729 | 0.08457 | -0.035 | 8.622
12 | 0.754 | 0.09113 | -0.035 | 8.269
12.5 | 0.764 | 0.11064 | -0.03 | 6.909
13 | 0.802 | 0.09988 | -0.034 | 8.027
13.5 | 0.837 | 0.09946 | -0.036 | 8.411
14 | 0.865 | 0.10279 | -0.037 | 8.42
14.5 | 0.886 | 0.11353 | -0.036 | 7.802
15 | 0.897 | 0.13049 | -0.032 | 6.878
15.5 | 0.928 | 0.13186 | -0.034 | 7.035
16 | 0.958 | 0.13409 | -0.035 | 7.144
16.5 | 0.987 | 0.13699 | -0.036 | 7.208
17 | 1.014 | 0.14331 | -0.037 | 7.074
17.5 | 1.034 | 0.15898 | -0.036 | 6.505
18 | 1.055 | 0.17539 | -0.035 | 6.016
18.5 | 1.082 | 0.18929 | -0.035 | 5.718
19 | 1.11 | 0.19063 | -0.036 | 5.822
19.5 | 1.137 | 0.19403 | -0.037 | 5.86
20 | 1.164 | 0.19955 | -0.037 | 5.832

## 128. Re 14M Mach 0.50 (2)
BIGFOIL.COM POLAR EXPORT
AZ2002tip
AZ2002tip |  |  |  | Cl Max: | 1.3343 | at alpha= | 9 | deg
XFOIL ncrit=9 |  |  |  | L/D Max: | 121.216 | at alpha= | 7 | deg
Re: | 14000000 |  |  | Cd Min: | 0.01132 | at alpha= | 9 | deg
Mach: | 0.5 |  |  | Cl=0 at alpha= | 0.27325 | deg
|  |  |  | @ Cl=0.1, Cd= | 0.0067419
|  |  |  | @ Cl=0.4, Cd= | 0.0067194
|  |  |  | @ Cl=0.6, Cd= | 0.0069608
alpha (deg) | Cl | Cd | Cm | Cl/Cd
0 | -0.0382 | 0.00694 | 0.0146 | -5.5043
0.5 | 0.0317 | 0.00682 | 0.0143 | 4.6481
1 | 0.1017 | 0.00674 | 0.0139 | 15.089
1.5 | 0.1716 | 0.00671 | 0.0135 | 25.5738
2 | 0.2417 | 0.0067 | 0.013 | 36.0746
2.5 | 0.312 | 0.00669 | 0.0126 | 46.6368
3 | 0.3826 | 0.00669 | 0.0122 | 57.1898
3.5 | 0.4536 | 0.00681 | 0.0118 | 66.6079
4 | 0.5251 | 0.00689 | 0.0114 | 76.2119
4.5 | 0.597 | 0.00696 | 0.0111 | 85.7759
5 | 0.6695 | 0.00698 | 0.0111 | 95.9169
5.5 | 0.7399 | 0.00665 | 0.0118 | 111.2632
6 | 0.8145 | 0.00701 | 0.0121 | 116.1912
6.5 | 0.8903 | 0.0075 | 0.0125 | 118.7067
7 | 0.9673 | 0.00798 | 0.0131 | 121.2155
7.5 | 1.0457 | 0.00874 | 0.0138 | 119.6453
8 | 1.1257 | 0.00977 | 0.0148 | 115.2201
8.5 | 1.2081 | 0.01048 | 0.0164 | 115.2767
9 | 1.3343 | 0.01132 | 0.025 | 117.871

## 129. Re 16M Mach 0.00 (1)
BIGFOIL.COM POLAR EXPORT
AZ2002tip
AZ2002tip |  |  |  | Cl Max: | 1.153 | at alpha= | 10.5 | deg
JavaFoil+Calcfoil stall+Eppler ext transition |  |  |  | L/D Max: | 39.394 | at alpha= | 10 | deg
Re: | 16000000 |  |  | Cd Min: | 0.02445 | at alpha= | -2 | deg
Mach: | 0 |  |  | Cl=0 at alpha= | -1.4333 | deg
|  |  |  | @ Cl=0.1, Cd= | 0.024506
|  |  |  | @ Cl=0.4, Cd= | 0.024847
|  |  |  | @ Cl=0.6, Cd= | 0.025354
alpha (deg) | Cl | Cd | Cm | Cl/Cd
-15 | -0.43 | 0.09312 | -0.021 | -4.615
-14.5 | -0.451 | 0.08536 | -0.022 | -5.28
-14 | -0.468 | 0.08227 | -0.022 | -5.693
-13.5 | -0.49 | 0.07431 | -0.023 | -6.595
-13 | -0.516 | 0.06317 | -0.024 | -8.17
-12.5 | -0.547 | 0.05019 | -0.026 | -10.902
-12 | -0.598 | 0.03367 | -0.029 | -17.764
-11.5 | -0.641 | 0.0277 | -0.031 | -23.148
-11 | -0.651 | 0.02717 | -0.031 | -23.974
-10.5 | -0.658 | 0.02701 | -0.031 | -24.368
-10 | -0.661 | 0.02667 | -0.031 | -24.774
-9.5 | -0.659 | 0.02643 | -0.031 | -24.922
-9 | -0.651 | 0.02618 | -0.032 | -24.882
-8.5 | -0.639 | 0.02589 | -0.032 | -24.67
-8 | -0.62 | 0.02567 | -0.032 | -24.169
-7.5 | -0.597 | 0.02554 | -0.032 | -23.361
-7 | -0.567 | 0.02544 | -0.033 | -22.295
-6.5 | -0.532 | 0.0253 | -0.033 | -21.043
-6 | -0.493 | 0.02522 | -0.033 | -19.543
-5.5 | -0.449 | 0.02517 | -0.033 | -17.834
-5 | -0.401 | 0.02511 | -0.034 | -15.97
-4.5 | -0.35 | 0.02501 | -0.034 | -13.998
-4 | -0.305 | 0.02496 | -0.034 | -12.204
-3.5 | -0.245 | 0.02493 | -0.034 | -9.837
-3 | -0.186 | 0.0248 | -0.035 | -7.493
-2.5 | -0.126 | 0.0248 | -0.035 | -5.099
-2 | -0.067 | 0.02445 | -0.035 | -2.744
-1.5 | -0.008 | 0.02446 | -0.035 | -0.317
-1 | 0.052 | 0.02449 | -0.036 | 2.106
-0.5 | 0.111 | 0.02451 | -0.036 | 4.524
0 | 0.17 | 0.02456 | -0.036 | 6.928
0.5 | 0.222 | 0.02461 | -0.037 | 9.03
1 | 0.28 | 0.02467 | -0.037 | 11.331
1.5 | 0.337 | 0.02477 | -0.037 | 13.601
2 | 0.394 | 0.02483 | -0.037 | 15.869
2.5 | 0.451 | 0.02499 | -0.038 | 18.052
3 | 0.508 | 0.02518 | -0.038 | 20.187
3.5 | 0.565 | 0.02528 | -0.038 | 22.36
4 | 0.622 | 0.0254 | -0.039 | 24.502
4.5 | 0.679 | 0.02557 | -0.039 | 26.559
5 | 0.736 | 0.02582 | -0.039 | 28.498
5.5 | 0.793 | 0.02617 | -0.04 | 30.293
6 | 0.849 | 0.02616 | -0.04 | 32.462
6.5 | 0.906 | 0.02645 | -0.04 | 34.244
7 | 0.962 | 0.0267 | -0.041 | 36.041
7.5 | 1.014 | 0.02684 | -0.041 | 37.77
8 | 1.054 | 0.0273 | -0.041 | 38.599
8.5 | 1.088 | 0.02823 | -0.042 | 38.52
9 | 1.115 | 0.02834 | -0.042 | 39.345
9.5 | 1.135 | 0.02885 | -0.042 | 39.357
10 | 1.148 | 0.02915 | -0.043 | 39.394
10.5 | 1.153 | 0.02973 | -0.043 | 38.801
11 | 1.151 | 0.03041 | -0.043 | 37.839
11.5 | 1.141 | 0.03123 | -0.043 | 36.524
12 | 1.123 | 0.03191 | -0.044 | 35.207
12.5 | 1.039 | 0.04134 | -0.041 | 25.146
13 | 0.997 | 0.03888 | -0.041 | 25.636
13.5 | 0.961 | 0.04109 | -0.041 | 23.387
14 | 0.921 | 0.04184 | -0.041 | 22.023
14.5 | 0.876 | 0.0516 | -0.041 | 16.986
15 | 0.829 | 0.05794 | -0.04 | 14.306
15.5 | 0.774 | 0.07057 | -0.039 | 10.963

## 130. Re 16M Mach 0.00 (2)
BIGFOIL.COM POLAR EXPORT
AZ2002tip
AZ2002tip |  |  |  | Cl Max: | 1.9501 | at alpha= | 18.5 | deg
XFOIL ncrit=9 |  |  |  | L/D Max: | 114.574 | at alpha= | 8.5 | deg
Re: | 16000000 |  |  | Cd Min: | 0.05952 | at alpha= | 20 | deg
Mach: | 0 |  |  | Cl=0 at alpha= | 0.30494 | deg
|  |  |  | @ Cl=0.1, Cd= | 0.0065742
|  |  |  | @ Cl=0.4, Cd= | 0.0066203
|  |  |  | @ Cl=0.6, Cd= | 0.0067472
alpha (deg) | Cl | Cd | Cm | Cl/Cd
-19 | -1.9158 | 0.03893 | -0.0104 | -49.2114
-18.5 | -1.9505 | 0.0335 | -0.0033 | -58.2239
-18 | -1.9409 | 0.0305 | 0.0013 | -63.6361
-17.5 | -1.9164 | 0.02818 | 0.0046 | -68.0057
-17 | -1.8836 | 0.02614 | 0.0069 | -72.0581
-16.5 | -1.8461 | 0.02431 | 0.0088 | -75.9399
-16 | -1.8105 | 0.02171 | 0.0108 | -83.3947
-15.5 | -1.7659 | 0.02025 | 0.012 | -87.2049
-15 | -1.7196 | 0.01954 | 0.013 | -88.0041
-14.5 | -1.6703 | 0.01858 | 0.0137 | -89.8977
-14 | -1.6196 | 0.01774 | 0.0144 | -91.2965
-13 | -1.5158 | 0.01622 | 0.0154 | -93.4525
-12.5 | -1.4627 | 0.01555 | 0.0158 | -94.0643
-12 | -1.409 | 0.01493 | 0.0161 | -94.3737
-11.5 | -1.3548 | 0.01431 | 0.0163 | -94.6751
-11 | -1.3001 | 0.01378 | 0.0165 | -94.3469
-10.5 | -1.245 | 0.01327 | 0.0167 | -93.8206
-10 | -1.1896 | 0.01275 | 0.0168 | -93.302
-9.5 | -1.1336 | 0.01235 | 0.0169 | -91.7895
-9 | -1.0776 | 0.01186 | 0.0169 | -90.86
-8.5 | -1.0211 | 0.01143 | 0.0169 | -89.3351
-8 | -0.9645 | 0.01098 | 0.0169 | -87.8415
-7.5 | -0.9076 | 0.0105 | 0.0169 | -86.4381
-7 | -0.8504 | 0.01003 | 0.0168 | -84.7856
-6.5 | -0.793 | 0.00959 | 0.0166 | -82.6903
-4.5 | -0.5617 | 0.00797 | 0.016 | -70.4768
-4 | -0.5036 | 0.00781 | 0.0157 | -64.4814
-3.5 | -0.4453 | 0.0077 | 0.0155 | -57.8312
-3 | -0.387 | 0.0076 | 0.0152 | -50.9211
-2.5 | -0.3286 | 0.00749 | 0.0149 | -43.8718
-2 | -0.2701 | 0.00737 | 0.0146 | -36.6486
-1.5 | -0.2116 | 0.00725 | 0.0143 | -29.1862
-1 | -0.153 | 0.00718 | 0.014 | -21.3092
-0.5 | -0.0944 | 0.00701 | 0.0136 | -13.4665
0 | -0.0358 | 0.00677 | 0.0131 | -5.288
0.5 | 0.0229 | 0.00671 | 0.0126 | 3.4128
1 | 0.0815 | 0.00659 | 0.0122 | 12.3672
1.5 | 0.1401 | 0.00654 | 0.0117 | 21.422
2 | 0.1988 | 0.00654 | 0.0112 | 30.3976
2.5 | 0.2574 | 0.00652 | 0.0107 | 39.4785
3 | 0.3161 | 0.00656 | 0.0102 | 48.186
3.5 | 0.3747 | 0.00659 | 0.0096 | 56.8589
4 | 0.4332 | 0.00666 | 0.009 | 65.045
4.5 | 0.4917 | 0.00671 | 0.0084 | 73.2787
5 | 0.5501 | 0.00673 | 0.0078 | 81.7385
5.5 | 0.6083 | 0.00675 | 0.0072 | 90.1185
6 | 0.664 | 0.00632 | 0.0071 | 105.0633
6.5 | 0.7224 | 0.00669 | 0.0065 | 107.9821
7 | 0.7806 | 0.00701 | 0.0059 | 111.3552
7.5 | 0.8387 | 0.00738 | 0.0052 | 113.645
8 | 0.8966 | 0.00786 | 0.0045 | 114.0712
8.5 | 0.9544 | 0.00833 | 0.0038 | 114.5738
9 | 1.012 | 0.00885 | 0.0031 | 114.3503
9.5 | 1.0694 | 0.00941 | 0.0024 | 113.6451
10 | 1.1266 | 0.00992 | 0.0017 | 113.5685
11.5 | 1.2963 | 0.01138 | -0.0003 | 113.9104
12 | 1.3519 | 0.01216 | -0.001 | 111.176
13.5 | 1.5155 | 0.01432 | -0.0027 | 105.831
14 | 1.5686 | 0.01514 | -0.0032 | 103.6063
14.5 | 1.6207 | 0.01601 | -0.0037 | 101.2305
15 | 1.6716 | 0.01699 | -0.004 | 98.3873
15.5 | 1.7212 | 0.01803 | -0.0043 | 95.4631
16 | 1.7691 | 0.01918 | -0.0044 | 92.2367
16.5 | 1.8149 | 0.02045 | -0.0043 | 88.7482
17 | 1.8578 | 0.02188 | -0.004 | 84.9086
17.5 | 1.8969 | 0.0235 | -0.0035 | 80.7191
18 | 1.929 | 0.02542 | -0.0023 | 75.8851
18.5 | 1.9501 | 0.02795 | -0.0005 | 69.771
19 | 1.9309 | 0.03635 | -0.0044 | 53.1197
19.5 | 1.9056 | 0.04615 | -0.0086 | 41.2914
20 | 1.8555 | 0.05952 | -0.0141 | 31.1744

## 131. Re 16M Mach 0.10 (1)
BIGFOIL.COM POLAR EXPORT
AZ2002tip
AZ2002tip |  |  |  | Cl Max: | 1.147 | at alpha= | 10.5 | deg
JavaFoil+Calcfoil stall+Eppler ext transition |  |  |  | L/D Max: | 39.208 | at alpha= | 9 | deg
Re: | 16000000 |  |  | Cd Min: | 0.02447 | at alpha= | -2 | deg
Mach: | 0.1 |  |  | Cl=0 at alpha= | -1.4333 | deg
|  |  |  | @ Cl=0.1, Cd= | 0.024516
|  |  |  | @ Cl=0.4, Cd= | 0.024862
|  |  |  | @ Cl=0.6, Cd= | 0.025377
alpha (deg) | Cl | Cd | Cm | Cl/Cd
-14.5 | -0.404 | 0.09032 | -0.021 | -4.47
-14 | -0.424 | 0.08692 | -0.021 | -4.879
-13.5 | -0.448 | 0.07844 | -0.022 | -5.715
-13 | -0.473 | 0.06979 | -0.023 | -6.783
-12.5 | -0.504 | 0.05731 | -0.025 | -8.795
-12 | -0.546 | 0.04109 | -0.027 | -13.297
-11.5 | -0.612 | 0.02796 | -0.031 | -21.889
-11 | -0.626 | 0.02732 | -0.031 | -22.931
-10.5 | -0.637 | 0.02713 | -0.031 | -23.49
-10 | -0.644 | 0.02674 | -0.031 | -24.071
-9.5 | -0.645 | 0.0265 | -0.032 | -24.344
-9 | -0.641 | 0.02625 | -0.032 | -24.42
-8.5 | -0.631 | 0.02594 | -0.032 | -24.337
-8 | -0.616 | 0.02572 | -0.032 | -23.934
-7.5 | -0.594 | 0.02556 | -0.032 | -23.22
-7 | -0.566 | 0.02548 | -0.033 | -22.204
-6.5 | -0.532 | 0.02534 | -0.033 | -20.997
-6 | -0.493 | 0.02525 | -0.033 | -19.54
-5.5 | -0.45 | 0.02519 | -0.033 | -17.855
-5 | -0.402 | 0.02514 | -0.034 | -16.005
-4.5 | -0.351 | 0.02503 | -0.034 | -14.04
-4 | -0.306 | 0.02498 | -0.034 | -12.256
-3.5 | -0.246 | 0.02495 | -0.035 | -9.879
-3 | -0.187 | 0.02482 | -0.035 | -7.525
-2.5 | -0.127 | 0.02482 | -0.035 | -5.122
-2 | -0.067 | 0.02447 | -0.035 | -2.756
-1.5 | -0.008 | 0.02447 | -0.036 | -0.318
-1 | 0.052 | 0.0245 | -0.036 | 2.116
-0.5 | 0.111 | 0.02452 | -0.036 | 4.545
0 | 0.166 | 0.02457 | -0.036 | 6.737
0.5 | 0.223 | 0.02463 | -0.037 | 9.061
1 | 0.281 | 0.02469 | -0.037 | 11.369
1.5 | 0.338 | 0.02479 | -0.037 | 13.646
2 | 0.396 | 0.02485 | -0.038 | 15.921
2.5 | 0.453 | 0.02502 | -0.038 | 18.11
3 | 0.51 | 0.0252 | -0.038 | 20.25
3.5 | 0.568 | 0.02531 | -0.039 | 22.428
4 | 0.625 | 0.02543 | -0.039 | 24.573
4.5 | 0.682 | 0.0256 | -0.039 | 26.633
5 | 0.739 | 0.02586 | -0.04 | 28.574
5.5 | 0.796 | 0.02621 | -0.04 | 30.367
6 | 0.853 | 0.02621 | -0.04 | 32.536
6.5 | 0.91 | 0.02651 | -0.04 | 34.316
7 | 0.966 | 0.02677 | -0.041 | 36.095
7.5 | 1.018 | 0.02694 | -0.041 | 37.783
8 | 1.057 | 0.02739 | -0.041 | 38.589
8.5 | 1.09 | 0.02834 | -0.042 | 38.47
9 | 1.116 | 0.02847 | -0.042 | 39.208
9.5 | 1.135 | 0.029 | -0.042 | 39.131
10 | 1.145 | 0.02933 | -0.043 | 39.043
10.5 | 1.147 | 0.02996 | -0.043 | 38.296
11 | 1.141 | 0.03062 | -0.043 | 37.258
11.5 | 1.126 | 0.03149 | -0.044 | 35.77
12 | 1.104 | 0.03224 | -0.044 | 34.256
12.5 | 1.004 | 0.04011 | -0.041 | 25.04
13 | 0.967 | 0.03965 | -0.041 | 24.387
13.5 | 0.926 | 0.04199 | -0.041 | 22.057
14 | 0.879 | 0.04874 | -0.041 | 18.037
14.5 | 0.828 | 0.05446 | -0.04 | 15.205
15 | 0.775 | 0.06183 | -0.04 | 12.537
15.5 | 0.715 | 0.0762 | -0.038 | 9.39

## 132. Re 16M Mach 0.10 (2)
BIGFOIL.COM POLAR EXPORT
AZ2002tip
AZ2002tip |  |  |  | Cl Max: | 1.9235 | at alpha= | 18 | deg
XFOIL ncrit=9 |  |  |  | L/D Max: | 114.487 | at alpha= | 8 | deg
Re: | 16000000 |  |  | Cd Min: | 0.08175 | at alpha= | 20 | deg
Mach: | 0.1 |  |  | Cl=0 at alpha= | 0.30424 | deg
|  |  |  | @ Cl=0.1, Cd= | 0.0065779
|  |  |  | @ Cl=0.4, Cd= | 0.0066272
|  |  |  | @ Cl=0.6, Cd= | 0.0067479
alpha (deg) | Cl | Cd | Cm | Cl/Cd
-17.5 | -1.7702 | 0.04443 | -0.0083 | -39.8424
-17 | -1.8259 | 0.03566 | -0.0045 | -51.203
-16.5 | -1.8245 | 0.03136 | 0.0005 | -58.1792
-16 | -1.8017 | 0.02796 | 0.0037 | -64.4385
-15.5 | -1.7687 | 0.0257 | 0.0062 | -68.821
-14 | -1.6398 | 0.01897 | 0.0111 | -86.4418
-13 | -1.5348 | 0.01695 | 0.0128 | -90.5487
-12.5 | -1.4805 | 0.01619 | 0.0135 | -91.4453
-12 | -1.4256 | 0.0155 | 0.014 | -91.9742
-11.5 | -1.3703 | 0.01481 | 0.0145 | -92.5253
-11 | -1.3144 | 0.01422 | 0.015 | -92.4332
-10.5 | -1.2582 | 0.01366 | 0.0153 | -92.1083
-10 | -1.2017 | 0.0131 | 0.0156 | -91.7328
-9.5 | -1.1447 | 0.01268 | 0.0158 | -90.276
-9 | -1.0877 | 0.01215 | 0.016 | -89.5226
-8.5 | -1.0304 | 0.01171 | 0.0162 | -87.9932
-8 | -0.9729 | 0.01123 | 0.0163 | -86.634
-7.5 | -0.9153 | 0.01072 | 0.0163 | -85.3825
-7 | -0.8574 | 0.01023 | 0.0163 | -83.8123
-6.5 | -0.7993 | 0.00974 | 0.0163 | -82.0637
-6 | -0.7411 | 0.00928 | 0.0162 | -79.8599
-5.5 | -0.6828 | 0.00886 | 0.0161 | -77.0655
-5 | -0.6243 | 0.00846 | 0.016 | -73.7943
-4.5 | -0.5657 | 0.0081 | 0.0158 | -69.8395
-4 | -0.5069 | 0.00782 | 0.0157 | -64.821
-3.5 | -0.4482 | 0.00771 | 0.0154 | -58.1323
-3 | -0.3895 | 0.00761 | 0.0152 | -51.1827
-2.5 | -0.3306 | 0.00749 | 0.0149 | -44.1389
-2 | -0.2718 | 0.00737 | 0.0146 | -36.8792
-1.5 | -0.2128 | 0.00725 | 0.0143 | -29.3517
-1 | -0.1538 | 0.00718 | 0.014 | -21.4206
-0.5 | -0.0948 | 0.00701 | 0.0136 | -13.5235
0 | -0.0359 | 0.00678 | 0.0131 | -5.295
0.5 | 0.0231 | 0.00671 | 0.0127 | 3.4426
1 | 0.0821 | 0.00659 | 0.0122 | 12.4583
1.5 | 0.1411 | 0.00655 | 0.0118 | 21.542
2 | 0.2001 | 0.00654 | 0.0113 | 30.5963
2.5 | 0.2591 | 0.00652 | 0.0108 | 39.7393
3 | 0.3181 | 0.00656 | 0.0102 | 48.4909
3.5 | 0.3771 | 0.0066 | 0.0097 | 57.1364
4 | 0.4361 | 0.00667 | 0.0091 | 65.3823
5 | 0.5538 | 0.00674 | 0.0079 | 82.1662
5.5 | 0.6124 | 0.00675 | 0.0073 | 90.7259
6 | 0.6686 | 0.00633 | 0.0073 | 105.624
6.5 | 0.7274 | 0.0067 | 0.0066 | 108.5672
7 | 0.7861 | 0.00703 | 0.006 | 111.8208
7.5 | 0.8448 | 0.00742 | 0.0054 | 113.8544
8 | 0.9033 | 0.00789 | 0.0047 | 114.4867
8.5 | 0.9617 | 0.00841 | 0.0041 | 114.352
9 | 1.02 | 0.00897 | 0.0034 | 113.7124
9.5 | 1.078 | 0.00949 | 0.0027 | 113.5933
10.5 | 1.1935 | 0.01046 | 0.0015 | 114.1013
11 | 1.2509 | 0.01096 | 0.0009 | 114.1332
11.5 | 1.3079 | 0.01157 | 0.0003 | 113.0424
12.5 | 1.4203 | 0.0131 | -0.0008 | 108.4198
13 | 1.4757 | 0.01386 | -0.0012 | 106.4719
13.5 | 1.5303 | 0.0147 | -0.0017 | 104.102
14 | 1.584 | 0.01561 | -0.002 | 101.4734
14.5 | 1.6367 | 0.01659 | -0.0023 | 98.6558
15 | 1.6879 | 0.0177 | -0.0025 | 95.3616
15.5 | 1.7376 | 0.01889 | -0.0025 | 91.9852
16 | 1.785 | 0.02024 | -0.0024 | 88.1917
16.5 | 1.8295 | 0.02175 | -0.0021 | 84.1149
17 | 1.8699 | 0.0235 | -0.0014 | 79.5702
17.5 | 1.903 | 0.02557 | -0.0002 | 74.4232
18 | 1.9235 | 0.02837 | 0.0016 | 67.8005
18.5 | 1.9013 | 0.03762 | -0.0033 | 50.5396
19 | 1.8684 | 0.04858 | -0.0082 | 38.4603
19.5 | 1.8165 | 0.06241 | -0.014 | 29.1059
20 | 1.7324 | 0.08175 | -0.0227 | 21.1914

## 133. Re 16M Mach 0.25 (1)
BIGFOIL.COM POLAR EXPORT
AZ2002tip
AZ2002tip |  |  |  | Cl Max: | 1.121 | at alpha= | 9.5 | deg
JavaFoil+Calcfoil stall+Eppler ext transition |  |  |  | L/D Max: | 38.445 | at alpha= | 8 | deg
Re: | 16000000 |  |  | Cd Min: | 0.02455 | at alpha= | -2 | deg
Mach: | 0.25 |  |  | Cl=0 at alpha= | -1.4344 | deg
|  |  |  | @ Cl=0.1, Cd= | 0.024605
|  |  |  | @ Cl=0.4, Cd= | 0.0857
|  |  |  | @ Cl=0.6, Cd= | 0.0857
alpha (deg) | Cl | Cd | Cm | Cl/Cd
-13 | -0.069 | 0.09013 | -0.021 | -0.761
-12.5 | -0.16 | 0.08391 | -0.021 | -1.901
-12 | -0.229 | 0.07566 | -0.022 | -3.033
-11.5 | -0.29 | 0.06504 | -0.024 | -4.455
-11 | -0.368 | 0.03799 | -0.029 | -9.688
-10.5 | -0.419 | 0.03528 | -0.03 | -11.889
-10 | -0.491 | 0.02747 | -0.032 | -17.859
-9.5 | -0.525 | 0.02687 | -0.032 | -19.537
-9 | -0.55 | 0.02662 | -0.033 | -20.666
-8.5 | -0.565 | 0.02625 | -0.033 | -21.54
-8 | -0.57 | 0.02593 | -0.033 | -21.995
-7.5 | -0.565 | 0.02578 | -0.033 | -21.919
-7 | -0.55 | 0.02567 | -0.034 | -21.423
-6.5 | -0.526 | 0.0256 | -0.034 | -20.539
-6 | -0.493 | 0.02543 | -0.034 | -19.398
-5.5 | -0.454 | 0.02536 | -0.034 | -17.899
-5 | -0.409 | 0.02531 | -0.035 | -16.142
-4.5 | -0.358 | 0.02516 | -0.035 | -14.245
-4 | -0.315 | 0.0251 | -0.035 | -12.534
-3.5 | -0.253 | 0.02505 | -0.035 | -10.112
-3 | -0.192 | 0.02492 | -0.036 | -7.703
-2.5 | -0.131 | 0.02492 | -0.036 | -5.241
-2 | -0.069 | 0.02455 | -0.036 | -2.823
-1.5 | -0.008 | 0.02456 | -0.037 | -0.326
-1 | 0.053 | 0.02459 | -0.037 | 2.166
-0.5 | 0.115 | 0.02461 | -0.037 | 4.652
0 | 0.176 | 0.02467 | -0.037 | 7.122
0.5 | 0.228 | 0.02474 | -0.038 | 9.219
1 | 0.287 | 0.0248 | -0.038 | 11.567
1.5 | 0.346 | 0.02491 | -0.038 | 13.872
2 | 0.404 | 0.02499 | -0.039 | 16.178
2.5 | 0.463 | 0.02516 | -0.039 | 18.398
3 | 0.522 | 0.02537 | -0.039 | 20.555
3.5 | 0.58 | 0.02549 | -0.04 | 22.756
4 | 0.638 | 0.02562 | -0.04 | 24.923
4.5 | 0.697 | 0.02582 | -0.04 | 26.987
5 | 0.755 | 0.0261 | -0.041 | 28.924
5.5 | 0.813 | 0.02648 | -0.041 | 30.714
6 | 0.871 | 0.02651 | -0.041 | 32.867
6.5 | 0.929 | 0.02684 | -0.042 | 34.626
7 | 0.987 | 0.02715 | -0.042 | 36.362
7.5 | 1.039 | 0.0274 | -0.042 | 37.922
8 | 1.074 | 0.02794 | -0.043 | 38.445
8.5 | 1.101 | 0.02899 | -0.043 | 37.977
9 | 1.117 | 0.02921 | -0.043 | 38.236
9.5 | 1.121 | 0.02986 | -0.044 | 37.55
10 | 1.113 | 0.03034 | -0.044 | 36.668
10.5 | 1.09 | 0.03112 | -0.044 | 35.012
11 | 1.052 | 0.03209 | -0.045 | 32.794
11.5 | 0.935 | 0.03972 | -0.041 | 23.551
12 | 0.869 | 0.03996 | -0.041 | 21.746
12.5 | 0.792 | 0.04085 | -0.041 | 19.39
13 | 0.697 | 0.05351 | -0.04 | 13.019
13.5 | 0.604 | 0.05963 | -0.04 | 10.123
14 | 0.501 | 0.07196 | -0.038 | 6.963
14.5 | 0.397 | 0.0857 | -0.036 | 4.635

## 134. Re 16M Mach 0.25 (2)
BIGFOIL.COM POLAR EXPORT
AZ2002tip
AZ2002tip |  |  |  | Cl Max: | 1.7317 | at alpha= | 15 | deg
XFOIL ncrit=9 |  |  |  | L/D Max: | 115.216 | at alpha= | 7.5 | deg
Re: | 16000000 |  |  | Cd Min: | 0.19798 | at alpha= | 20 | deg
Mach: | 0.25 |  |  | Cl=0 at alpha= | 0.29836 | deg
|  |  |  | @ Cl=0.1, Cd= | 0.0066005
|  |  |  | @ Cl=0.4, Cd= | 0.0066306
|  |  |  | @ Cl=0.6, Cd= | 0.0067742
alpha (deg) | Cl | Cd | Cm | Cl/Cd
-14 | -0.9883 | 0.15379 | 0.0754 | -6.4263
-13.5 | -1.0556 | 0.12937 | 0.0612 | -8.1595
-13 | -1.1217 | 0.10826 | 0.0488 | -10.3612
-12.5 | -1.159 | 0.09357 | 0.0406 | -12.3864
-12 | -1.1974 | 0.07891 | 0.0315 | -15.1742
-11.5 | -1.2268 | 0.06481 | 0.0177 | -18.9292
-11 | -1.2409 | 0.04725 | 0.0088 | -26.2624
-10.5 | -1.2604 | 0.03394 | 0.0068 | -37.1361
-10 | -1.2507 | 0.02259 | 0.0077 | -55.3652
-9.5 | -1.2021 | 0.01799 | 0.009 | -66.8205
-9 | -1.1441 | 0.01561 | 0.0103 | -73.2928
-8.5 | -1.0828 | 0.01434 | 0.0113 | -75.5091
-8 | -1.0209 | 0.01338 | 0.0122 | -76.3004
-7.5 | -0.959 | 0.0125 | 0.013 | -76.72
-7 | -0.897 | 0.01174 | 0.0136 | -76.4055
-6.5 | -0.835 | 0.01099 | 0.0141 | -75.9782
-6 | -0.7731 | 0.01026 | 0.0145 | -75.3509
-5.5 | -0.7112 | 0.00956 | 0.0147 | -74.3933
-5 | -0.6495 | 0.00892 | 0.0149 | -72.8139
-4.5 | -0.5877 | 0.0084 | 0.0151 | -69.9643
-4 | -0.526 | 0.00792 | 0.0152 | -66.4141
-3.5 | -0.4645 | 0.00777 | 0.0151 | -59.7812
-3 | -0.4032 | 0.00765 | 0.015 | -52.7059
-2.5 | -0.3419 | 0.00754 | 0.0149 | -45.3448
-2 | -0.2807 | 0.00741 | 0.0147 | -37.8812
-1.5 | -0.2195 | 0.00729 | 0.0145 | -30.1097
-1 | -0.1584 | 0.0072 | 0.0142 | -22
-0.5 | -0.0974 | 0.00704 | 0.0139 | -13.8352
0 | -0.0364 | 0.0068 | 0.0134 | -5.3529
0.5 | 0.0246 | 0.00673 | 0.013 | 3.6553
1 | 0.0855 | 0.00661 | 0.0125 | 12.9349
1.5 | 0.1465 | 0.00657 | 0.0121 | 22.2983
2 | 0.2075 | 0.00656 | 0.0116 | 31.6311
2.5 | 0.2685 | 0.00655 | 0.0111 | 40.9924
3 | 0.3296 | 0.00658 | 0.0106 | 50.0912
3.5 | 0.3907 | 0.00662 | 0.01 | 59.0181
4.5 | 0.5131 | 0.00676 | 0.0089 | 75.9024
5 | 0.5742 | 0.00677 | 0.0084 | 84.8154
5.5 | 0.6353 | 0.00678 | 0.0079 | 93.7021
6 | 0.6941 | 0.00643 | 0.008 | 107.9471
6.5 | 0.7557 | 0.0068 | 0.0075 | 111.1324
7 | 0.8174 | 0.00718 | 0.0071 | 113.844
7.5 | 0.8791 | 0.00763 | 0.0066 | 115.2163
8 | 0.941 | 0.00817 | 0.0062 | 115.1775
8.5 | 1.0029 | 0.00878 | 0.0057 | 114.2255
9 | 1.0648 | 0.0094 | 0.0053 | 113.2766
9.5 | 1.1269 | 0.00995 | 0.005 | 113.2563
10 | 1.1889 | 0.01046 | 0.0048 | 113.6616
10.5 | 1.251 | 0.01105 | 0.0046 | 113.2127
11 | 1.3129 | 0.0118 | 0.0045 | 111.2627
11.5 | 1.3745 | 0.01266 | 0.0044 | 108.5703
12 | 1.4355 | 0.01373 | 0.0044 | 104.5521
12.5 | 1.4951 | 0.0151 | 0.0045 | 99.0132
13 | 1.5536 | 0.01654 | 0.0047 | 93.9299
13.5 | 1.6092 | 0.01838 | 0.0051 | 87.5517
14 | 1.661 | 0.02056 | 0.0057 | 80.7879
14.5 | 1.7051 | 0.02343 | 0.0065 | 72.7742
15 | 1.7317 | 0.02755 | 0.0078 | 62.8566
15.5 | 1.7129 | 0.03755 | 0.0015 | 45.6165
16 | 1.6701 | 0.05068 | -0.0056 | 32.9538
16.5 | 1.617 | 0.06549 | -0.0129 | 24.6908
17 | 1.5535 | 0.08207 | -0.0209 | 18.929
17.5 | 1.4819 | 0.10057 | -0.03 | 14.735
18 | 1.4122 | 0.11978 | -0.0398 | 11.7899
18.5 | 1.342 | 0.14038 | -0.051 | 9.5598
19 | 1.2882 | 0.15954 | -0.0622 | 8.0745
19.5 | 1.2358 | 0.1801 | -0.075 | 6.8617
20 | 1.2042 | 0.19798 | -0.0867 | 6.0824

## 135. Re 16M Mach 0.50 (1)
BIGFOIL.COM POLAR EXPORT
AZ2002tip
AZ2002tip |  |  |  | Cl Max: | 1.163 | at alpha= | 20 | deg
JavaFoil+Calcfoil stall+Eppler ext transition |  |  |  | L/D Max: | 35.573 | at alpha= | 7 | deg
Re: | 16000000 |  |  | Cd Min: | 0.02507 | at alpha= | -1.5 | deg
Mach: | 0.5 |  |  | Cl=0 at alpha= | -1.4348 | deg
|  |  |  | @ Cl=0.1, Cd= | 0.025139
|  |  |  | @ Cl=0.4, Cd= | 0.025697
|  |  |  | @ Cl=0.6, Cd= | 0.02645
alpha (deg) | Cl | Cd | Cm | Cl/Cd
-20 | -1.023 | 0.18962 | -0.02 | -5.394
-19.5 | -0.995 | 0.18603 | -0.02 | -5.348
-19 | -0.967 | 0.18083 | -0.02 | -5.346
-18.5 | -0.94 | 0.17865 | -0.02 | -5.26
-18 | -0.913 | 0.17162 | -0.02 | -5.319
-17.5 | -0.89 | 0.15129 | -0.021 | -5.884
-17 | -0.868 | 0.13189 | -0.022 | -6.585
-16.5 | -0.841 | 0.126 | -0.022 | -6.678
-16 | -0.805 | 0.14247 | -0.02 | -5.648
-15.5 | -0.783 | 0.11991 | -0.021 | -6.53
-15 | -0.753 | 0.11881 | -0.02 | -6.334
-14.5 | -0.724 | 0.11468 | -0.02 | -6.31
-14 | -0.698 | 0.1149 | -0.021 | -6.077
-13.5 | -0.672 | 0.10727 | -0.021 | -6.269
-13 | -0.644 | 0.10342 | -0.021 | -6.223
-12.5 | -0.614 | 0.10099 | -0.02 | -6.081
-12 | -0.584 | 0.0985 | -0.019 | -5.932
-11.5 | -0.557 | 0.09352 | -0.019 | -5.956
-11 | -0.53 | 0.08799 | -0.02 | -6.024
-10.5 | -0.501 | 0.09244 | -0.018 | -5.414
-10 | -0.473 | 0.08654 | -0.019 | -5.47
-9.5 | -0.448 | 0.07865 | -0.02 | -5.701
-9 | -0.428 | 0.06811 | -0.024 | -6.283
-8.5 | -0.423 | 0.04821 | -0.03 | -8.776
-8 | -0.45 | 0.02745 | -0.037 | -16.405
-7.5 | -0.334 | 0.07302 | -0.017 | -4.58
-7 | -0.308 | 0.06469 | -0.019 | -4.768
-6.5 | -0.348 | 0.02681 | -0.038 | -12.972
-6 | -0.313 | 0.02632 | -0.038 | -11.909
-5.5 | -0.279 | 0.02616 | -0.038 | -10.673
-5 | -0.36 | 0.02601 | -0.039 | -13.831
-4.5 | -0.368 | 0.0259 | -0.039 | -14.196
-4 | -0.352 | 0.02577 | -0.039 | -13.651
-3.5 | -0.283 | 0.02564 | -0.04 | -11.043
-3 | -0.215 | 0.0256 | -0.04 | -8.384
-2.5 | -0.146 | 0.0256 | -0.04 | -5.705
-2 | -0.077 | 0.02523 | -0.041 | -3.07
-1.5 | -0.009 | 0.02507 | -0.041 | -0.357
-1 | 0.06 | 0.02511 | -0.041 | 2.372
-0.5 | 0.128 | 0.02516 | -0.042 | 5.089
0 | 0.196 | 0.02525 | -0.042 | 7.781
0.5 | 0.241 | 0.02533 | -0.042 | 9.532
1 | 0.304 | 0.02543 | -0.043 | 11.942
1.5 | 0.366 | 0.02562 | -0.043 | 14.277
2 | 0.428 | 0.02576 | -0.043 | 16.611
2.5 | 0.49 | 0.02604 | -0.044 | 18.809
3 | 0.552 | 0.02628 | -0.044 | 20.998
3.5 | 0.614 | 0.0265 | -0.044 | 23.153
4 | 0.675 | 0.02669 | -0.045 | 25.305
4.5 | 0.737 | 0.02706 | -0.045 | 27.243
5 | 0.799 | 0.02752 | -0.045 | 29.028
5.5 | 0.861 | 0.02797 | -0.046 | 30.767
6 | 0.922 | 0.02827 | -0.046 | 32.623
6.5 | 0.984 | 0.02894 | -0.046 | 34.002
7 | 1.046 | 0.02939 | -0.047 | 35.573
7.5 | 1.081 | 0.0312 | -0.047 | 34.637
8 | 0.991 | 0.03255 | -0.048 | 30.448
8.5 | 0.629 | 0.03861 | -0.044 | 16.303
9 | 0.654 | 0.03995 | -0.044 | 16.364
9.5 | 0.625 | 0.06917 | -0.036 | 9.04
10 | 0.684 | 0.05487 | -0.041 | 12.462
10.5 | 0.653 | 0.0955 | -0.026 | 6.836
11 | 0.697 | 0.08221 | -0.034 | 8.483
11.5 | 0.734 | 0.08106 | -0.037 | 9.054
12 | 0.756 | 0.0894 | -0.036 | 8.453
12.5 | 0.765 | 0.10926 | -0.031 | 7.004
13 | 0.806 | 0.09647 | -0.035 | 8.355
13.5 | 0.84 | 0.09614 | -0.037 | 8.743
14 | 0.868 | 0.1001 | -0.038 | 8.674
14.5 | 0.888 | 0.11156 | -0.036 | 7.956
15 | 0.896 | 0.13716 | -0.032 | 6.535
15.5 | 0.924 | 0.14144 | -0.033 | 6.533
16 | 0.952 | 0.14624 | -0.033 | 6.51
16.5 | 0.981 | 0.14848 | -0.035 | 6.61
17 | 1.01 | 0.15276 | -0.036 | 6.611
17.5 | 1.033 | 0.1659 | -0.035 | 6.225
18 | 1.055 | 0.18114 | -0.034 | 5.822
18.5 | 1.082 | 0.19494 | -0.035 | 5.55
19 | 1.11 | 0.19638 | -0.036 | 5.65
19.5 | 1.137 | 0.20208 | -0.037 | 5.625
20 | 1.163 | 0.20765 | -0.037 | 5.603

## 136. Re 16M Mach 0.50 (2)
BIGFOIL.COM POLAR EXPORT
AZ2002tip
AZ2002tip |  |  |  | Cl Max: | 1.3688 | at alpha= | 10 | deg
XFOIL ncrit=9 |  |  |  | L/D Max: | 123.393 | at alpha= | 7 | deg
Re: | 16000000 |  |  | Cd Min: | 0.16353 | at alpha= | 15 | deg
Mach: | 0.5 |  |  | Cl=0 at alpha= | 0.27429 | deg
|  |  |  | @ Cl=0.1, Cd= | 0.0066819
|  |  |  | @ Cl=0.4, Cd= | 0.006707
|  |  |  | @ Cl=0.6, Cd= | 0.0069723
alpha (deg) | Cl | Cd | Cm | Cl/Cd
0 | -0.0384 | 0.00689 | 0.0147 | -5.5733
0.5 | 0.0316 | 0.00677 | 0.0143 | 4.6677
1 | 0.1015 | 0.00668 | 0.0139 | 15.1946
1.5 | 0.1715 | 0.00666 | 0.0135 | 25.7508
2 | 0.2416 | 0.00665 | 0.0131 | 36.3308
2.5 | 0.3119 | 0.00665 | 0.0126 | 46.9023
3 | 0.3826 | 0.00668 | 0.0122 | 57.2754
3.5 | 0.4536 | 0.00679 | 0.0118 | 66.8041
4 | 0.5251 | 0.00688 | 0.0115 | 76.3227
4.5 | 0.5972 | 0.00697 | 0.0112 | 85.6815
5 | 0.6698 | 0.00703 | 0.0112 | 95.2774
5.5 | 0.7427 | 0.007 | 0.0113 | 106.1
6 | 0.8146 | 0.00693 | 0.0121 | 117.5469
6.5 | 0.8904 | 0.00737 | 0.0125 | 120.8141
7 | 0.9674 | 0.00784 | 0.0132 | 123.3929
7.5 | 1.0458 | 0.00865 | 0.0139 | 120.9017
8 | 1.1259 | 0.00958 | 0.0149 | 117.5261
8.5 | 1.2083 | 0.01027 | 0.0165 | 117.6534
9 | 1.2948 | 0.01176 | 0.0188 | 110.102
9.5 | 1.3627 | 0.0195 | 0.0191 | 69.8821
10 | 1.3688 | 0.03323 | 0.0069 | 41.1917
10.5 | 1.33 | 0.04652 | -0.0031 | 28.5899
11 | 1.2901 | 0.05939 | -0.01 | 21.7225
11.5 | 1.2512 | 0.07213 | -0.0163 | 17.3465
12 | 1.2141 | 0.08486 | -0.0227 | 14.3071
12.5 | 1.1798 | 0.09768 | -0.0291 | 12.0782
13 | 1.1489 | 0.11067 | -0.0358 | 10.3813
13.5 | 1.1221 | 0.12375 | -0.0428 | 9.0675
14 | 1.0995 | 0.137 | -0.0501 | 8.0255
14.5 | 1.0816 | 0.15023 | -0.0576 | 7.1996
15 | 1.0687 | 0.16353 | -0.0655 | 6.5352

## 137. Re 18M Mach 0.00 (1)
BIGFOIL.COM POLAR EXPORT
AZ2002tip
AZ2002tip |  |  |  | Cl Max: | 1.153 | at alpha= | 10.5 | deg
JavaFoil+Calcfoil stall+Eppler ext transition |  |  |  | L/D Max: | 39.662 | at alpha= | 10 | deg
Re: | 18000000 |  |  | Cd Min: | 0.02441 | at alpha= | -0.5 | deg
Mach: | 0 |  |  | Cl=0 at alpha= | -1.4333 | deg
|  |  |  | @ Cl=0.1, Cd= | 0.024412
|  |  |  | @ Cl=0.4, Cd= | 0.024826
|  |  |  | @ Cl=0.6, Cd= | 0.025308
alpha (deg) | Cl | Cd | Cm | Cl/Cd
-15 | -0.429 | 0.09467 | -0.021 | -4.528
-14.5 | -0.452 | 0.08324 | -0.022 | -5.432
-14 | -0.471 | 0.07932 | -0.022 | -5.935
-13.5 | -0.493 | 0.07086 | -0.023 | -6.962
-13 | -0.521 | 0.0591 | -0.025 | -8.814
-12.5 | -0.557 | 0.04448 | -0.027 | -12.522
-12 | -0.611 | 0.03096 | -0.029 | -19.728
-11.5 | -0.641 | 0.02747 | -0.031 | -23.34
-11 | -0.651 | 0.02705 | -0.031 | -24.083
-10.5 | -0.658 | 0.02684 | -0.031 | -24.526
-10 | -0.661 | 0.02657 | -0.031 | -24.868
-9.5 | -0.659 | 0.0263 | -0.031 | -25.043
-9 | -0.651 | 0.02606 | -0.032 | -24.997
-8.5 | -0.639 | 0.02582 | -0.032 | -24.741
-8 | -0.62 | 0.02559 | -0.032 | -24.245
-7.5 | -0.597 | 0.02548 | -0.032 | -23.412
-7 | -0.567 | 0.02541 | -0.033 | -22.32
-6.5 | -0.532 | 0.02524 | -0.033 | -21.09
-6 | -0.493 | 0.02519 | -0.033 | -19.566
-5.5 | -0.449 | 0.02508 | -0.033 | -17.895
-5 | -0.401 | 0.02502 | -0.034 | -16.028
-4.5 | -0.35 | 0.02494 | -0.034 | -14.036
-4 | -0.305 | 0.0249 | -0.034 | -12.232
-3.5 | -0.245 | 0.02488 | -0.034 | -9.858
-3 | -0.186 | 0.02481 | -0.035 | -7.491
-2.5 | -0.126 | 0.02475 | -0.035 | -5.11
-2 | -0.067 | 0.02445 | -0.035 | -2.744
-1.5 | -0.008 | 0.02443 | -0.035 | -0.317
-1 | 0.052 | 0.02442 | -0.036 | 2.112
-0.5 | 0.111 | 0.02441 | -0.036 | 4.543
0 | 0.17 | 0.02451 | -0.036 | 6.943
0.5 | 0.222 | 0.02455 | -0.037 | 9.053
1 | 0.28 | 0.02462 | -0.037 | 11.357
1.5 | 0.337 | 0.02474 | -0.037 | 13.615
2 | 0.394 | 0.02481 | -0.037 | 15.885
2.5 | 0.451 | 0.02496 | -0.038 | 18.08
3 | 0.508 | 0.02514 | -0.038 | 20.219
3.5 | 0.565 | 0.02524 | -0.038 | 22.395
4 | 0.622 | 0.02535 | -0.039 | 24.547
4.5 | 0.679 | 0.02554 | -0.039 | 26.586
5 | 0.736 | 0.02579 | -0.039 | 28.532
5.5 | 0.793 | 0.0261 | -0.04 | 30.374
6 | 0.849 | 0.0263 | -0.04 | 32.292
6.5 | 0.906 | 0.02636 | -0.04 | 34.361
7 | 0.962 | 0.02663 | -0.041 | 36.134
7.5 | 1.014 | 0.02707 | -0.041 | 37.458
8 | 1.054 | 0.02718 | -0.041 | 38.76
8.5 | 1.088 | 0.02808 | -0.042 | 38.733
9 | 1.115 | 0.02853 | -0.042 | 39.076
9.5 | 1.135 | 0.02865 | -0.042 | 39.635
10 | 1.148 | 0.02895 | -0.043 | 39.662
10.5 | 1.153 | 0.02956 | -0.043 | 39.02
11 | 1.151 | 0.03016 | -0.043 | 38.153
11.5 | 1.141 | 0.03094 | -0.043 | 36.868
12 | 1.123 | 0.03159 | -0.044 | 35.563
12.5 | 1.047 | 0.03968 | -0.042 | 26.38
13 | 0.998 | 0.03834 | -0.041 | 26.03
13.5 | 0.962 | 0.04045 | -0.041 | 23.787
14 | 0.923 | 0.04107 | -0.041 | 22.477
14.5 | 0.878 | 0.05057 | -0.041 | 17.369
15 | 0.831 | 0.05658 | -0.04 | 14.688
15.5 | 0.777 | 0.06778 | -0.039 | 11.469

## 138. Re 18M Mach 0.00 (2)
BIGFOIL.COM POLAR EXPORT
AZ2002tip
AZ2002tip |  |  |  | Cl Max: | 1.9681 | at alpha= | 18.5 | deg
XFOIL ncrit=9 |  |  |  | L/D Max: | 116.46 | at alpha= | 11 | deg
Re: | 18000000 |  |  | Cd Min: | 0.05179 | at alpha= | 20 | deg
Mach: | 0 |  |  | Cl=0 at alpha= | 0.30579 | deg
|  |  |  | @ Cl=0.1, Cd= | 0.0065273
|  |  |  | @ Cl=0.4, Cd= | 0.0066133
|  |  |  | @ Cl=0.6, Cd= | 0.0068098
alpha (deg) | Cl | Cd | Cm | Cl/Cd
-19.5 | -1.932 | 0.0424 | -0.01 | -45.566
-19 | -1.9827 | 0.03427 | -0.0061 | -57.8553
-18.5 | -1.9802 | 0.0311 | -0.0008 | -63.672
-18 | -1.9607 | 0.02862 | 0.003 | -68.508
-17.5 | -1.9304 | 0.02658 | 0.0057 | -72.626
-15.5 | -1.7701 | 0.02014 | 0.0123 | -87.8898
-15 | -1.7226 | 0.01895 | 0.0132 | -90.9024
-14.5 | -1.6732 | 0.01795 | 0.014 | -93.2145
-14 | -1.6224 | 0.0171 | 0.0146 | -94.8772
-13.5 | -1.5705 | 0.01634 | 0.0151 | -96.1138
-13 | -1.5179 | 0.01562 | 0.0155 | -97.1767
-12.5 | -1.4646 | 0.01497 | 0.0159 | -97.8357
-12 | -1.4107 | 0.01436 | 0.0162 | -98.2382
-11.5 | -1.3564 | 0.01375 | 0.0164 | -98.6473
-11 | -1.3015 | 0.01322 | 0.0166 | -98.4493
-10.5 | -1.2462 | 0.01272 | 0.0168 | -97.9717
-10 | -1.1906 | 0.01222 | 0.0169 | -97.4304
-9.5 | -1.1346 | 0.01179 | 0.0169 | -96.2341
-9 | -1.0784 | 0.01133 | 0.017 | -95.1809
-8.5 | -1.0218 | 0.01091 | 0.017 | -93.6572
-8 | -0.965 | 0.01047 | 0.0169 | -92.1681
-7.5 | -0.908 | 0.01003 | 0.0169 | -90.5284
-7 | -0.8508 | 0.00961 | 0.0168 | -88.5328
-6.5 | -0.7933 | 0.00923 | 0.0166 | -85.948
-6 | -0.7357 | 0.00886 | 0.0165 | -83.0361
-5.5 | -0.6779 | 0.00853 | 0.0163 | -79.4725
-4.5 | -0.5618 | 0.00787 | 0.016 | -71.385
-4 | -0.5037 | 0.00771 | 0.0157 | -65.3307
-3.5 | -0.4455 | 0.0076 | 0.0155 | -58.6184
-3 | -0.3871 | 0.0075 | 0.0152 | -51.6133
-2.5 | -0.3287 | 0.00739 | 0.0149 | -44.479
-2 | -0.2703 | 0.00729 | 0.0146 | -37.0782
-1.5 | -0.2117 | 0.00717 | 0.0143 | -29.5258
-1 | -0.1531 | 0.00711 | 0.0139 | -21.5331
-0.5 | -0.0945 | 0.00695 | 0.0136 | -13.5971
0 | -0.0359 | 0.00674 | 0.0131 | -5.3264
0.5 | 0.0228 | 0.00665 | 0.0127 | 3.4286
1 | 0.0814 | 0.00654 | 0.0122 | 12.4465
1.5 | 0.1401 | 0.0065 | 0.0117 | 21.5538
2 | 0.1987 | 0.00652 | 0.0113 | 30.4755
2.5 | 0.2574 | 0.0065 | 0.0108 | 39.6
3 | 0.316 | 0.00655 | 0.0102 | 48.2443
3.5 | 0.3746 | 0.00657 | 0.0096 | 57.0167
4 | 0.4332 | 0.00667 | 0.009 | 64.9475
5 | 0.5502 | 0.00675 | 0.0079 | 81.5111
5.5 | 0.6085 | 0.00682 | 0.0072 | 89.2229
6 | 0.6665 | 0.0068 | 0.0066 | 98.0147
6.5 | 0.7224 | 0.0066 | 0.0065 | 109.4545
7 | 0.7806 | 0.00693 | 0.0059 | 112.6407
7.5 | 0.8387 | 0.00733 | 0.0052 | 114.4202
8 | 0.8967 | 0.00774 | 0.0045 | 115.8527
8.5 | 0.9545 | 0.00825 | 0.0038 | 115.697
9 | 1.0121 | 0.00878 | 0.0031 | 115.2733
9.5 | 1.0695 | 0.00927 | 0.0024 | 115.3722
10 | 1.1268 | 0.00975 | 0.0017 | 115.5692
10.5 | 1.1837 | 0.01019 | 0.0011 | 116.1629
11 | 1.2403 | 0.01065 | 0.0004 | 116.4601
11.5 | 1.2966 | 0.0112 | -0.0003 | 115.7679
12 | 1.3524 | 0.01193 | -0.0009 | 113.3613
12.5 | 1.4077 | 0.01255 | -0.0016 | 112.1673
13 | 1.4624 | 0.01321 | -0.0022 | 110.704
13.5 | 1.5165 | 0.01394 | -0.0027 | 108.7877
14 | 1.5699 | 0.01471 | -0.0032 | 106.7233
14.5 | 1.6224 | 0.01554 | -0.0037 | 104.4015
15 | 1.6738 | 0.01645 | -0.004 | 101.7508
15.5 | 1.724 | 0.01743 | -0.0043 | 98.9099
16 | 1.7727 | 0.0185 | -0.0045 | 95.8216
16.5 | 1.8195 | 0.01968 | -0.0045 | 92.4543
17 | 1.8638 | 0.021 | -0.0043 | 88.7524
17.5 | 1.905 | 0.02248 | -0.0039 | 84.742
18 | 1.9409 | 0.0242 | -0.003 | 80.2025
18.5 | 1.9681 | 0.02633 | -0.0015 | 74.7474
19 | 1.9617 | 0.03115 | 0.0001 | 62.9759
19.5 | 1.9478 | 0.04051 | -0.0062 | 48.082
20 | 1.9107 | 0.05179 | -0.0107 | 36.8932

## 139. Re 18M Mach 0.10 (1)
BIGFOIL.COM POLAR EXPORT
AZ2002tip
AZ2002tip |  |  |  | Cl Max: | 1.147 | at alpha= | 10.5 | deg
JavaFoil+Calcfoil stall+Eppler ext transition |  |  |  | L/D Max: | 39.411 | at alpha= | 9.5 | deg
Re: | 18000000 |  |  | Cd Min: | 0.02443 | at alpha= | -0.5 | deg
Mach: | 0.1 |  |  | Cl=0 at alpha= | -1.4333 | deg
|  |  |  | @ Cl=0.1, Cd= | 0.024432
|  |  |  | @ Cl=0.4, Cd= | 0.024841
|  |  |  | @ Cl=0.6, Cd= | 0.025336
alpha (deg) | Cl | Cd | Cm | Cl/Cd
-14.5 | -0.405 | 0.08843 | -0.021 | -4.578
-14 | -0.426 | 0.08438 | -0.022 | -5.046
-13.5 | -0.451 | 0.07556 | -0.023 | -5.964
-13 | -0.477 | 0.06619 | -0.024 | -7.205
-12.5 | -0.51 | 0.05297 | -0.026 | -9.622
-12 | -0.557 | 0.03648 | -0.028 | -15.279
-11.5 | -0.612 | 0.02769 | -0.031 | -22.1
-11 | -0.626 | 0.02717 | -0.031 | -23.054
-10.5 | -0.637 | 0.02695 | -0.031 | -23.644
-10 | -0.644 | 0.02663 | -0.031 | -24.165
-9.5 | -0.645 | 0.02637 | -0.032 | -24.464
-9 | -0.641 | 0.02612 | -0.032 | -24.548
-8.5 | -0.631 | 0.02587 | -0.032 | -24.407
-8 | -0.616 | 0.02564 | -0.032 | -24.01
-7.5 | -0.594 | 0.02552 | -0.032 | -23.26
-7 | -0.566 | 0.02545 | -0.033 | -22.23
-6.5 | -0.532 | 0.02528 | -0.033 | -21.045
-6 | -0.493 | 0.02522 | -0.033 | -19.563
-5.5 | -0.45 | 0.0251 | -0.033 | -17.923
-5 | -0.402 | 0.02505 | -0.034 | -16.064
-4.5 | -0.351 | 0.02496 | -0.034 | -14.078
-4 | -0.306 | 0.02492 | -0.034 | -12.284
-3.5 | -0.246 | 0.02489 | -0.035 | -9.9
-3 | -0.187 | 0.02483 | -0.035 | -7.523
-2.5 | -0.127 | 0.02476 | -0.035 | -5.133
-2 | -0.067 | 0.02447 | -0.035 | -2.756
-1.5 | -0.008 | 0.02444 | -0.036 | -0.319
-1 | 0.052 | 0.02444 | -0.036 | 2.121
-0.5 | 0.111 | 0.02443 | -0.036 | 4.562
0 | 0.166 | 0.02452 | -0.036 | 6.751
0.5 | 0.223 | 0.02457 | -0.037 | 9.084
1 | 0.281 | 0.02463 | -0.037 | 11.396
1.5 | 0.338 | 0.02477 | -0.037 | 13.657
2 | 0.396 | 0.02483 | -0.038 | 15.936
2.5 | 0.453 | 0.02498 | -0.038 | 18.137
3 | 0.51 | 0.02517 | -0.038 | 20.281
3.5 | 0.568 | 0.02528 | -0.039 | 22.457
4 | 0.625 | 0.02538 | -0.039 | 24.619
4.5 | 0.682 | 0.02558 | -0.039 | 26.654
5 | 0.739 | 0.02583 | -0.04 | 28.607
5.5 | 0.796 | 0.02614 | -0.04 | 30.449
6 | 0.853 | 0.02636 | -0.04 | 32.356
6.5 | 0.91 | 0.02641 | -0.04 | 34.434
7 | 0.966 | 0.0267 | -0.041 | 36.187
7.5 | 1.018 | 0.02715 | -0.041 | 37.492
8 | 1.057 | 0.02728 | -0.041 | 38.751
8.5 | 1.09 | 0.02818 | -0.042 | 38.685
9 | 1.116 | 0.02866 | -0.042 | 38.947
9.5 | 1.135 | 0.02879 | -0.042 | 39.411
10 | 1.145 | 0.02913 | -0.043 | 39.313
10.5 | 1.147 | 0.02974 | -0.043 | 38.579
11 | 1.141 | 0.03037 | -0.043 | 37.573
11.5 | 1.126 | 0.0312 | -0.044 | 36.106
12 | 1.104 | 0.03191 | -0.044 | 34.612
12.5 | 1.013 | 0.03794 | -0.041 | 26.711
13 | 0.968 | 0.03908 | -0.041 | 24.778
13.5 | 0.927 | 0.04146 | -0.041 | 22.36
14 | 0.881 | 0.04275 | -0.041 | 20.602
14.5 | 0.83 | 0.05323 | -0.041 | 15.594
15 | 0.777 | 0.06035 | -0.04 | 12.878
15.5 | 0.719 | 0.0733 | -0.039 | 9.806

## 140. Re 18M Mach 0.10 (2)
BIGFOIL.COM POLAR EXPORT
AZ2002tip
AZ2002tip |  |  |  | Cl Max: | 1.9431 | at alpha= | 18 | deg
XFOIL ncrit=9 |  |  |  | L/D Max: | 116.175 | at alpha= | 11 | deg
Re: | 18000000 |  |  | Cd Min: | 0.07064 | at alpha= | 20 | deg
Mach: | 0.1 |  |  | Cl=0 at alpha= | 0.30508 | deg
|  |  |  | @ Cl=0.1, Cd= | 0.0065309
|  |  |  | @ Cl=0.4, Cd= | 0.0066127
|  |  |  | @ Cl=0.6, Cd= | 0.0068129
alpha (deg) | Cl | Cd | Cm | Cl/Cd
-18 | -1.7975 | 0.04843 | -0.0053 | -37.1154
-17.5 | -1.8651 | 0.03623 | -0.0071 | -51.4794
-17 | -1.8686 | 0.03193 | -0.0017 | -58.5218
-16.5 | -1.8495 | 0.02859 | 0.0021 | -64.6905
-16 | -1.8177 | 0.02584 | 0.0047 | -70.3444
-15.5 | -1.7795 | 0.02406 | 0.0068 | -73.9609
-15 | -1.7359 | 0.02214 | 0.0085 | -78.4056
-14.5 | -1.689 | 0.02049 | 0.0099 | -82.4305
-13.5 | -1.5906 | 0.01726 | 0.0122 | -92.1553
-13 | -1.5372 | 0.01633 | 0.013 | -94.1335
-12.5 | -1.4827 | 0.01557 | 0.0136 | -95.228
-12 | -1.4276 | 0.0149 | 0.0141 | -95.8121
-11.5 | -1.372 | 0.01422 | 0.0146 | -96.4838
-11 | -1.316 | 0.01364 | 0.015 | -96.4809
-10.5 | -1.2596 | 0.01309 | 0.0154 | -96.2261
-10 | -1.2029 | 0.01255 | 0.0157 | -95.8486
-9.5 | -1.1459 | 0.0121 | 0.0159 | -94.7025
-9 | -1.0887 | 0.0116 | 0.0161 | -93.8534
-8.5 | -1.0312 | 0.01116 | 0.0162 | -92.4014
-8 | -0.9736 | 0.0107 | 0.0163 | -90.9907
-7.5 | -0.9158 | 0.01023 | 0.0163 | -89.521
-7 | -0.8578 | 0.00978 | 0.0163 | -87.7096
-6.5 | -0.7996 | 0.00937 | 0.0163 | -85.3362
-6 | -0.7414 | 0.00897 | 0.0162 | -82.6533
-5.5 | -0.683 | 0.0086 | 0.0161 | -79.4186
-5 | -0.6245 | 0.00827 | 0.016 | -75.5139
-4.5 | -0.5659 | 0.008 | 0.0158 | -70.7375
-4 | -0.5071 | 0.00772 | 0.0157 | -65.6865
-3.5 | -0.4484 | 0.00761 | 0.0154 | -58.9225
-3 | -0.3896 | 0.00751 | 0.0152 | -51.8775
-2.5 | -0.3308 | 0.00739 | 0.0149 | -44.7632
-1.5 | -0.2129 | 0.00717 | 0.0143 | -29.6932
-1 | -0.1539 | 0.00712 | 0.014 | -21.6152
-0.5 | -0.0949 | 0.00696 | 0.0136 | -13.6351
0 | -0.036 | 0.00674 | 0.0131 | -5.3412
0.5 | 0.023 | 0.00666 | 0.0127 | 3.4535
1 | 0.082 | 0.00654 | 0.0122 | 12.5382
1.5 | 0.141 | 0.00651 | 0.0118 | 21.659
2 | 0.2001 | 0.00652 | 0.0113 | 30.6902
2.5 | 0.2591 | 0.0065 | 0.0108 | 39.8615
3 | 0.3181 | 0.00655 | 0.0102 | 48.5649
3.5 | 0.3771 | 0.00657 | 0.0097 | 57.3973
4 | 0.4361 | 0.00668 | 0.0091 | 65.2844
5 | 0.5538 | 0.00675 | 0.0079 | 82.0444
5.5 | 0.6126 | 0.00683 | 0.0073 | 89.6925
6 | 0.671 | 0.00682 | 0.0067 | 98.3871
6.5 | 0.7274 | 0.00662 | 0.0067 | 109.8792
7 | 0.7862 | 0.00696 | 0.0061 | 112.9598
7.5 | 0.8448 | 0.00737 | 0.0054 | 114.6269
8 | 0.9034 | 0.00779 | 0.0048 | 115.9692
8.5 | 0.9618 | 0.0083 | 0.0041 | 115.8795
9 | 1.0201 | 0.00885 | 0.0034 | 115.2655
9.5 | 1.0782 | 0.00935 | 0.0028 | 115.3155
10.5 | 1.1938 | 0.01028 | 0.0016 | 116.1284
11 | 1.2512 | 0.01077 | 0.001 | 116.1746
11.5 | 1.3082 | 0.01147 | 0.0004 | 114.0541
12 | 1.3648 | 0.01212 | -0.0002 | 112.6073
12.5 | 1.421 | 0.01278 | -0.0007 | 111.1894
13 | 1.4766 | 0.0135 | -0.0012 | 109.3778
13.5 | 1.5315 | 0.01429 | -0.0016 | 107.1728
14 | 1.5856 | 0.01514 | -0.002 | 104.7292
14.5 | 1.6387 | 0.01606 | -0.0023 | 102.0361
15 | 1.6906 | 0.01709 | -0.0025 | 98.9233
15.5 | 1.7411 | 0.0182 | -0.0026 | 95.6648
16 | 1.7896 | 0.01945 | -0.0026 | 92.0103
16.5 | 1.8356 | 0.02084 | -0.0023 | 88.0806
17 | 1.8782 | 0.02243 | -0.0018 | 83.7361
17.5 | 1.9154 | 0.02428 | -0.0009 | 78.888
18 | 1.9431 | 0.02659 | 0.0008 | 73.0763
18.5 | 1.9357 | 0.03255 | 0.0001 | 59.4685
19 | 1.9158 | 0.04228 | -0.0052 | 45.3122
19.5 | 1.8739 | 0.05436 | -0.0103 | 34.472
20 | 1.8056 | 0.07064 | -0.0172 | 25.5606

## 141. Re 18M Mach 0.25 (1)
BIGFOIL.COM POLAR EXPORT
AZ2002tip
AZ2002tip |  |  |  | Cl Max: | 1.121 | at alpha= | 9.5 | deg
JavaFoil+Calcfoil stall+Eppler ext transition |  |  |  | L/D Max: | 38.583 | at alpha= | 8 | deg
Re: | 18000000 |  |  | Cd Min: | 0.02453 | at alpha= | -1.5 | deg
Mach: | 0.25 |  |  | Cl=0 at alpha= | -1.4344 | deg
|  |  |  | @ Cl=0.1, Cd= | 0.024568
|  |  |  | @ Cl=0.4, Cd= | 0.083
|  |  |  | @ Cl=0.6, Cd= | 0.083
alpha (deg) | Cl | Cd | Cm | Cl/Cd
-13 | -0.069 | 0.08853 | -0.021 | -0.776
-12.5 | -0.16 | 0.08188 | -0.022 | -1.955
-12 | -0.231 | 0.07318 | -0.023 | -3.152
-11.5 | -0.292 | 0.06137 | -0.025 | -4.764
-11 | -0.374 | 0.03486 | -0.03 | -10.729
-10.5 | -0.432 | 0.03119 | -0.031 | -13.84
-10 | -0.491 | 0.02725 | -0.032 | -18
-9.5 | -0.525 | 0.02672 | -0.032 | -19.648
-9 | -0.55 | 0.02647 | -0.033 | -20.781
-8.5 | -0.565 | 0.02613 | -0.033 | -21.637
-8 | -0.57 | 0.02588 | -0.033 | -22.043
-7.5 | -0.565 | 0.02573 | -0.033 | -21.964
-7 | -0.55 | 0.0256 | -0.034 | -21.482
-6.5 | -0.526 | 0.02545 | -0.034 | -20.658
-6 | -0.493 | 0.0254 | -0.034 | -19.421
-5.5 | -0.454 | 0.02526 | -0.034 | -17.968
-5 | -0.409 | 0.02515 | -0.035 | -16.244
-4.5 | -0.358 | 0.02509 | -0.035 | -14.284
-4 | -0.315 | 0.02504 | -0.035 | -12.563
-3.5 | -0.253 | 0.02499 | -0.035 | -10.134
-3 | -0.192 | 0.02493 | -0.036 | -7.699
-2.5 | -0.131 | 0.02482 | -0.036 | -5.261
-2 | -0.069 | 0.02456 | -0.036 | -2.822
-1.5 | -0.008 | 0.02453 | -0.037 | -0.326
-1 | 0.053 | 0.02453 | -0.037 | 2.172
-0.5 | 0.115 | 0.02458 | -0.037 | 4.66
0 | 0.176 | 0.02462 | -0.037 | 7.137
0.5 | 0.228 | 0.02467 | -0.038 | 9.244
1 | 0.287 | 0.02475 | -0.038 | 11.59
1.5 | 0.346 | 0.02489 | -0.038 | 13.886
2 | 0.404 | 0.02496 | -0.039 | 16.196
2.5 | 0.463 | 0.02513 | -0.039 | 18.424
3 | 0.522 | 0.02533 | -0.039 | 20.59
3.5 | 0.58 | 0.02545 | -0.04 | 22.789
4 | 0.638 | 0.02557 | -0.04 | 24.97
4.5 | 0.697 | 0.02579 | -0.04 | 27.013
5 | 0.755 | 0.02607 | -0.041 | 28.961
5.5 | 0.813 | 0.02642 | -0.041 | 30.785
6 | 0.871 | 0.02663 | -0.041 | 32.716
6.5 | 0.929 | 0.02674 | -0.042 | 34.761
7 | 0.987 | 0.02709 | -0.042 | 36.441
7.5 | 1.039 | 0.02758 | -0.042 | 37.672
8 | 1.074 | 0.02784 | -0.043 | 38.583
8.5 | 1.101 | 0.02882 | -0.043 | 38.2
9 | 1.117 | 0.02938 | -0.043 | 38.021
9.5 | 1.121 | 0.02964 | -0.044 | 37.837
10 | 1.113 | 0.03011 | -0.044 | 36.945
10.5 | 1.09 | 0.03089 | -0.044 | 35.274
11 | 1.052 | 0.03178 | -0.045 | 33.12
11.5 | 0.944 | 0.04189 | -0.042 | 22.544
12 | 0.87 | 0.03938 | -0.041 | 22.092
12.5 | 0.793 | 0.04228 | -0.041 | 18.768
13 | 0.7 | 0.05165 | -0.04 | 13.548
13.5 | 0.606 | 0.05767 | -0.04 | 10.511
14 | 0.503 | 0.06955 | -0.039 | 7.234
14.5 | 0.399 | 0.083 | -0.037 | 4.806

## 142. Re 18M Mach 0.25 (2)
BIGFOIL.COM POLAR EXPORT
AZ2002tip
AZ2002tip |  |  |  | Cl Max: | 1.7474 | at alpha= | 15.5 | deg
XFOIL ncrit=9 |  |  |  | L/D Max: | 116.915 | at alpha= | 7.5 | deg
Re: | 18000000 |  |  | Cd Min: | 0.19024 | at alpha= | 20 | deg
Mach: | 0.25 |  |  | Cl=0 at alpha= | 0.29918 | deg
|  |  |  | @ Cl=0.1, Cd= | 0.0065428
|  |  |  | @ Cl=0.4, Cd= | 0.0066067
|  |  |  | @ Cl=0.6, Cd= | 0.0068593
alpha (deg) | Cl | Cd | Cm | Cl/Cd
-14.5 | -1.0194 | 0.15602 | 0.0755 | -6.5338
-14 | -1.0809 | 0.13314 | 0.0618 | -8.1185
-13.5 | -1.1336 | 0.11461 | 0.0512 | -9.8909
-13 | -1.1729 | 0.09941 | 0.0426 | -11.7986
-12.5 | -1.2058 | 0.08578 | 0.0349 | -14.0569
-12 | -1.2372 | 0.07235 | 0.0258 | -17.1002
-11.5 | -1.2588 | 0.05749 | 0.0123 | -21.896
-11 | -1.2718 | 0.042 | 0.0066 | -30.281
-10.5 | -1.2885 | 0.02847 | 0.0063 | -45.2582
-10 | -1.2618 | 0.01959 | 0.0076 | -64.4104
-9.5 | -1.2067 | 0.01643 | 0.009 | -73.4449
-9 | -1.1466 | 0.0146 | 0.0103 | -78.5342
-8.5 | -1.0845 | 0.01354 | 0.0113 | -80.096
-8 | -1.0223 | 0.01267 | 0.0122 | -80.6867
-7.5 | -0.96 | 0.01188 | 0.013 | -80.8081
-7 | -0.8977 | 0.01117 | 0.0136 | -80.3671
-6.5 | -0.8356 | 0.01049 | 0.0141 | -79.6568
-6 | -0.7735 | 0.00983 | 0.0144 | -78.6877
-5.5 | -0.7115 | 0.00921 | 0.0147 | -77.253
-5 | -0.6497 | 0.00866 | 0.0149 | -75.0231
-4.5 | -0.5879 | 0.00824 | 0.0151 | -71.3471
-4 | -0.5262 | 0.00782 | 0.0152 | -67.289
-3.5 | -0.4647 | 0.00766 | 0.0151 | -60.6658
-3 | -0.4033 | 0.00755 | 0.015 | -53.4172
-2.5 | -0.342 | 0.00743 | 0.0149 | -46.0296
-2 | -0.2808 | 0.00732 | 0.0147 | -38.3607
-1.5 | -0.2197 | 0.00721 | 0.0145 | -30.4716
-1 | -0.1586 | 0.00713 | 0.0142 | -22.244
-0.5 | -0.0975 | 0.00699 | 0.0139 | -13.9485
0.5 | 0.0245 | 0.00667 | 0.013 | 3.6732
1 | 0.0854 | 0.00655 | 0.0126 | 13.0382
1.5 | 0.1464 | 0.00652 | 0.0121 | 22.454
2 | 0.2075 | 0.00653 | 0.0116 | 31.7764
2.5 | 0.2685 | 0.00651 | 0.0112 | 41.2442
3 | 0.3296 | 0.00657 | 0.0106 | 50.1674
3.5 | 0.3907 | 0.00659 | 0.0101 | 59.2868
4 | 0.4519 | 0.0067 | 0.0095 | 67.4478
4.5 | 0.5131 | 0.00676 | 0.009 | 75.9024
5.5 | 0.6356 | 0.0069 | 0.0079 | 92.1159
6 | 0.6966 | 0.00687 | 0.0075 | 101.3974
6.5 | 0.7557 | 0.00673 | 0.0076 | 112.2883
7 | 0.8174 | 0.00712 | 0.0071 | 114.8034
7.5 | 0.8792 | 0.00752 | 0.0067 | 116.9149
8 | 0.9411 | 0.00807 | 0.0062 | 116.6171
8.5 | 1.003 | 0.00865 | 0.0058 | 115.9538
9 | 1.065 | 0.00925 | 0.0054 | 115.1351
9.5 | 1.1271 | 0.00977 | 0.0051 | 115.3634
10 | 1.1892 | 0.01027 | 0.0049 | 115.7936
10.5 | 1.2513 | 0.01087 | 0.0047 | 115.115
11 | 1.3133 | 0.01161 | 0.0045 | 113.118
11.5 | 1.375 | 0.0125 | 0.0044 | 110
12 | 1.4361 | 0.01349 | 0.0044 | 106.4566
12.5 | 1.4966 | 0.01462 | 0.0045 | 102.3666
13 | 1.5558 | 0.01595 | 0.0048 | 97.5423
13.5 | 1.6126 | 0.01763 | 0.0051 | 91.4691
14 | 1.6662 | 0.01962 | 0.0057 | 84.9235
14.5 | 1.7136 | 0.02221 | 0.0065 | 77.1544
15 | 1.7469 | 0.02592 | 0.0077 | 67.3958
15.5 | 1.7474 | 0.03326 | 0.0047 | 52.5376
16 | 1.7059 | 0.04597 | -0.0027 | 37.109
16.5 | 1.6568 | 0.06006 | -0.0097 | 27.5857
17 | 1.5975 | 0.07574 | -0.0172 | 21.0919
17.5 | 1.5278 | 0.09357 | -0.0259 | 16.3279
18 | 1.4612 | 0.11181 | -0.035 | 13.0686
18.5 | 1.3901 | 0.13181 | -0.0457 | 10.5462
19 | 1.3294 | 0.15135 | -0.0568 | 8.7836
19.5 | 1.2728 | 0.17179 | -0.0694 | 7.409
20 | 1.2346 | 0.19024 | -0.0814 | 6.4897

## 143. Re 18M Mach 0.50 (1)
BIGFOIL.COM POLAR EXPORT
AZ2002tip
AZ2002tip |  |  |  | Cl Max: | 1.163 | at alpha= | 20 | deg
JavaFoil+Calcfoil stall+Eppler ext transition |  |  |  | L/D Max: | 35.406 | at alpha= | 7 | deg
Re: | 18000000 |  |  | Cd Min: | 0.02503 | at alpha= | -1.5 | deg
Mach: | 0.5 |  |  | Cl=0 at alpha= | -1.4348 | deg
|  |  |  | @ Cl=0.1, Cd= | 0.025102
|  |  |  | @ Cl=0.4, Cd= | 0.025667
|  |  |  | @ Cl=0.6, Cd= | 0.026387
alpha (deg) | Cl | Cd | Cm | Cl/Cd
-20 | -1.022 | 0.19672 | -0.02 | -5.196
-19.5 | -0.994 | 0.19064 | -0.02 | -5.215
-19 | -0.966 | 0.18593 | -0.02 | -5.197
-18.5 | -0.94 | 0.18176 | -0.02 | -5.169
-18 | -0.913 | 0.18001 | -0.02 | -5.071
-17.5 | -0.889 | 0.15694 | -0.02 | -5.664
-17 | -0.866 | 0.13634 | -0.021 | -6.351
-16.5 | -0.838 | 0.13219 | -0.021 | -6.341
-16 | -0.805 | 0.14437 | -0.02 | -5.574
-15.5 | -0.78 | 0.12517 | -0.02 | -6.23
-15 | -0.751 | 0.12279 | -0.02 | -6.115
-14.5 | -0.723 | 0.11747 | -0.02 | -6.154
-14 | -0.699 | 0.11414 | -0.021 | -6.121
-13.5 | -0.673 | 0.10657 | -0.021 | -6.314
-13 | -0.644 | 0.10246 | -0.021 | -6.29
-12.5 | -0.615 | 0.09986 | -0.021 | -6.158
-12 | -0.585 | 0.09807 | -0.019 | -5.963
-11.5 | -0.557 | 0.0923 | -0.019 | -6.04
-11 | -0.531 | 0.08693 | -0.02 | -6.103
-10.5 | -0.501 | 0.0921 | -0.018 | -5.435
-10 | -0.474 | 0.08604 | -0.019 | -5.506
-9.5 | -0.449 | 0.07768 | -0.021 | -5.783
-9 | -0.43 | 0.06646 | -0.025 | -6.465
-8.5 | -0.433 | 0.0427 | -0.032 | -10.133
-8 | -0.45 | 0.0273 | -0.037 | -16.497
-7.5 | -0.334 | 0.07243 | -0.017 | -4.617
-7 | -0.309 | 0.06408 | -0.02 | -4.822
-6.5 | -0.348 | 0.0267 | -0.038 | -13.023
-6 | -0.313 | 0.02627 | -0.038 | -11.936
-5.5 | -0.279 | 0.02605 | -0.038 | -10.718
-5 | -0.36 | 0.02589 | -0.039 | -13.896
-4.5 | -0.368 | 0.02581 | -0.039 | -14.249
-4 | -0.352 | 0.02567 | -0.039 | -13.702
-3.5 | -0.283 | 0.02558 | -0.04 | -11.068
-3 | -0.215 | 0.02559 | -0.04 | -8.387
-2.5 | -0.146 | 0.02552 | -0.04 | -5.722
-2 | -0.077 | 0.02524 | -0.041 | -3.07
-1.5 | -0.009 | 0.02503 | -0.041 | -0.358
-1 | 0.06 | 0.02509 | -0.041 | 2.373
-0.5 | 0.128 | 0.02511 | -0.042 | 5.099
0 | 0.196 | 0.02518 | -0.042 | 7.803
0.5 | 0.241 | 0.02526 | -0.042 | 9.561
1 | 0.304 | 0.0254 | -0.043 | 11.958
1.5 | 0.366 | 0.02559 | -0.043 | 14.296
2 | 0.428 | 0.02573 | -0.043 | 16.633
2.5 | 0.49 | 0.026 | -0.044 | 18.841
3 | 0.552 | 0.02624 | -0.044 | 21.028
3.5 | 0.614 | 0.02643 | -0.044 | 23.22
4 | 0.675 | 0.02662 | -0.045 | 25.374
4.5 | 0.737 | 0.02701 | -0.045 | 27.292
5 | 0.799 | 0.02752 | -0.045 | 29.03
5.5 | 0.861 | 0.02788 | -0.046 | 30.87
6 | 0.922 | 0.02814 | -0.046 | 32.772
6.5 | 0.984 | 0.02883 | -0.046 | 34.13
7 | 1.046 | 0.02953 | -0.047 | 35.406
7.5 | 1.081 | 0.03098 | -0.047 | 34.884
8 | 0.991 | 0.03231 | -0.048 | 30.672
8.5 | 0.632 | 0.04087 | -0.044 | 15.47
9 | 0.655 | 0.04183 | -0.044 | 15.651
9.5 | 0.629 | 0.0669 | -0.037 | 9.397
10 | 0.688 | 0.05291 | -0.042 | 12.999
10.5 | 0.654 | 0.0935 | -0.027 | 6.996
11 | 0.704 | 0.07775 | -0.036 | 9.058
11.5 | 0.738 | 0.07808 | -0.037 | 9.453
12 | 0.758 | 0.08708 | -0.036 | 8.708
12.5 | 0.765 | 0.10859 | -0.031 | 7.048
13 | 0.793 | 0.10786 | -0.031 | 7.356
13.5 | 0.826 | 0.10844 | -0.034 | 7.615
14 | 0.857 | 0.11121 | -0.035 | 7.702
14.5 | 0.883 | 0.1163 | -0.035 | 7.594
15 | 0.895 | 0.14241 | -0.031 | 6.287
15.5 | 0.924 | 0.14699 | -0.032 | 6.283
16 | 0.951 | 0.15 | -0.033 | 6.343
16.5 | 0.98 | 0.15352 | -0.034 | 6.383
17 | 1.008 | 0.15823 | -0.035 | 6.372
17.5 | 1.032 | 0.1717 | -0.035 | 6.011
18 | 1.055 | 0.18545 | -0.034 | 5.688
18.5 | 1.081 | 0.19984 | -0.035 | 5.411
19 | 1.11 | 0.20235 | -0.036 | 5.483
19.5 | 1.137 | 0.20567 | -0.037 | 5.526
20 | 1.163 | 0.21087 | -0.037 | 5.516

## 144. Re 18M Mach 0.50 (2)
BIGFOIL.COM POLAR EXPORT
AZ2002tip
AZ2002tip |  |  |  | Cl Max: | 1.3724 | at alpha= | 10 | deg
XFOIL ncrit=9 |  |  |  | L/D Max: | 125 | at alpha= | 7 | deg
Re: | 18000000 |  |  | Cd Min: | 0.33657 | at alpha= | -20 | deg
Mach: | 0.5 |  |  | Cl=0 at alpha= | 0.275 | deg
|  |  |  | @ Cl=0.1, Cd= | 0.0066222
|  |  |  | @ Cl=0.4, Cd= | 0.0066671
|  |  |  | @ Cl=0.6, Cd= | 0.0069723
alpha (deg) | Cl | Cd | Cm | Cl/Cd
-20 | -1.1668 | 0.33657 | 0.1846 | -3.4667
-19.5 | -0.7345 | 0.26511 | 0.1034 | -2.7705
-19 | -0.7237 | 0.25737 | 0.1006 | -2.8119
-18.5 | -1.0954 | 0.31036 | 0.1673 | -3.5294
-18 | -1.0714 | 0.30111 | 0.1615 | -3.5582
-17.5 | -1.0477 | 0.29191 | 0.1558 | -3.5891
-17 | -1.0241 | 0.28276 | 0.1502 | -3.6218
-16.5 | -1.0005 | 0.27351 | 0.1446 | -3.658
-16 | -0.9779 | 0.26382 | 0.1389 | -3.7067
-15.5 | -0.9551 | 0.25386 | 0.1332 | -3.7623
-15 | -0.9333 | 0.24278 | 0.1274 | -3.8442
-14.5 | -0.9114 | 0.23299 | 0.122 | -3.9118
-14 | -0.8899 | 0.22361 | 0.1169 | -3.9797
-13 | -0.8495 | 0.20482 | 0.107 | -4.1475
-12.5 | -0.8287 | 0.19658 | 0.1026 | -4.2156
-12 | -0.8086 | 0.18831 | 0.0983 | -4.294
-11.5 | -0.7904 | 0.17957 | 0.094 | -4.4016
-11 | -0.7745 | 0.17029 | 0.0897 | -4.5481
-10.5 | -0.7614 | 0.16032 | 0.0853 | -4.7493
-10 | -0.7535 | 0.14941 | 0.0807 | -5.0432
-9.5 | -0.7487 | 0.13823 | 0.0759 | -5.4163
-9 | -0.7456 | 0.12747 | 0.0713 | -5.8492
-8.5 | -0.7438 | 0.11705 | 0.0668 | -6.3545
-8 | -0.7443 | 0.10662 | 0.0621 | -6.9809
-7.5 | -0.7478 | 0.09606 | 0.0569 | -7.7847
-7 | -0.7552 | 0.08534 | 0.0511 | -8.8493
-6.5 | -0.773 | 0.075 | 0.0444 | -10.3067
-6 | -0.7724 | 0.06099 | 0.0292 | -12.6644
-5.5 | -0.76 | 0.0449 | 0.0171 | -16.9265
-5 | -0.7375 | 0.02935 | 0.0116 | -25.1278
-4.5 | -0.688 | 0.01776 | 0.0104 | -38.7387
-4 | -0.6179 | 0.01133 | 0.0111 | -54.5366
-3.5 | -0.5425 | 0.00874 | 0.0125 | -62.0709
-3 | -0.4677 | 0.00791 | 0.0136 | -59.1277
-2.5 | -0.3942 | 0.00765 | 0.0143 | -51.5294
-2 | -0.3219 | 0.0075 | 0.0147 | -42.92
-1.5 | -0.2503 | 0.00734 | 0.015 | -34.1008
-1 | -0.1793 | 0.00721 | 0.015 | -24.8682
-0.5 | -0.1087 | 0.00714 | 0.0149 | -15.2241
0 | -0.0385 | 0.00684 | 0.0147 | -5.6287
0.5 | 0.0315 | 0.00673 | 0.0143 | 4.6805
1 | 0.1014 | 0.00662 | 0.0139 | 15.3172
1.5 | 0.1714 | 0.00659 | 0.0135 | 26.0091
2 | 0.2415 | 0.00659 | 0.0131 | 36.6464
3 | 0.3825 | 0.00664 | 0.0123 | 57.6054
3.5 | 0.4536 | 0.00675 | 0.0119 | 67.2
4 | 0.5252 | 0.00688 | 0.0115 | 76.3372
4.5 | 0.5972 | 0.00697 | 0.0113 | 85.6815
5 | 0.67 | 0.00703 | 0.0113 | 95.3058
5.5 | 0.7433 | 0.0071 | 0.0113 | 104.6901
6 | 0.8146 | 0.00685 | 0.0121 | 118.9197
6.5 | 0.8904 | 0.00725 | 0.0126 | 122.8138
7 | 0.9675 | 0.00774 | 0.0132 | 125
7.5 | 1.0459 | 0.00853 | 0.0139 | 122.6143
8 | 1.1261 | 0.00943 | 0.015 | 119.4168
8.5 | 1.2086 | 0.01009 | 0.0166 | 119.782
9 | 1.2952 | 0.0115 | 0.0189 | 112.6261
10 | 1.3724 | 0.03262 | 0.0078 | 42.0723
10.5 | 1.334 | 0.04611 | -0.0028 | 28.9308
11 | 1.2939 | 0.05901 | -0.0097 | 21.9268
11.5 | 1.2548 | 0.07174 | -0.016 | 17.4909
12 | 1.2177 | 0.08447 | -0.0224 | 14.4158
12.5 | 1.1834 | 0.09726 | -0.0288 | 12.1674
13 | 1.1525 | 0.11022 | -0.0355 | 10.4564
13.5 | 1.1256 | 0.12327 | -0.0424 | 9.1312
14 | 1.1031 | 0.13649 | -0.0497 | 8.0819
14.5 | 1.085 | 0.14968 | -0.0572 | 7.2488
15 | 1.0716 | 0.163 | -0.0651 | 6.5742

## 145. Re 20M Mach 0.00 (1)
BIGFOIL.COM POLAR EXPORT
AZ2002tip
AZ2002tip |  |  |  | Cl Max: | 1.153 | at alpha= | 10.5 | deg
JavaFoil+Calcfoil stall+Eppler ext transition |  |  |  | L/D Max: | 39.397 | at alpha= | 10 | deg
Re: | 20000000 |  |  | Cd Min: | 0.02437 | at alpha= | -1.5 | deg
Mach: | 0 |  |  | Cl=0 at alpha= | -1.4333 | deg
|  |  |  | @ Cl=0.1, Cd= | 0.02441
|  |  |  | @ Cl=0.4, Cd= | 0.024804
|  |  |  | @ Cl=0.6, Cd= | 0.025271
alpha (deg) | Cl | Cd | Cm | Cl/Cd
-15 | -0.43 | 0.09234 | -0.021 | -4.657
-14.5 | -0.454 | 0.08072 | -0.022 | -5.625
-14 | -0.473 | 0.07684 | -0.023 | -6.152
-13.5 | -0.496 | 0.0677 | -0.024 | -7.333
-13 | -0.526 | 0.05532 | -0.025 | -9.502
-12.5 | -0.562 | 0.04167 | -0.027 | -13.497
-12 | -0.615 | 0.03026 | -0.03 | -20.316
-11.5 | -0.641 | 0.02732 | -0.031 | -23.464
-11 | -0.651 | 0.02691 | -0.031 | -24.209
-10.5 | -0.658 | 0.02672 | -0.031 | -24.628
-10 | -0.661 | 0.02644 | -0.031 | -24.991
-9.5 | -0.659 | 0.02617 | -0.031 | -25.162
-9 | -0.651 | 0.02598 | -0.032 | -25.07
-8.5 | -0.639 | 0.02577 | -0.032 | -24.787
-8 | -0.62 | 0.02552 | -0.032 | -24.309
-7.5 | -0.597 | 0.02546 | -0.032 | -23.43
-7 | -0.567 | 0.02529 | -0.033 | -22.421
-6.5 | -0.532 | 0.02518 | -0.033 | -21.142
-6 | -0.493 | 0.02511 | -0.033 | -19.624
-5.5 | -0.449 | 0.02499 | -0.033 | -17.958
-5 | -0.401 | 0.02492 | -0.034 | -16.093
-4.5 | -0.35 | 0.02488 | -0.034 | -14.072
-4 | -0.305 | 0.02484 | -0.034 | -12.262
-3.5 | -0.245 | 0.02481 | -0.034 | -9.884
-3 | -0.186 | 0.02473 | -0.035 | -7.515
-2.5 | -0.126 | 0.02465 | -0.035 | -5.129
-2 | -0.067 | 0.02449 | -0.035 | -2.74
-1.5 | -0.008 | 0.02437 | -0.035 | -0.318
-1 | 0.052 | 0.02441 | -0.036 | 2.113
-0.5 | 0.111 | 0.02441 | -0.036 | 4.542
0 | 0.17 | 0.0245 | -0.036 | 6.945
0.5 | 0.222 | 0.02449 | -0.037 | 9.074
1 | 0.28 | 0.02459 | -0.037 | 11.37
1.5 | 0.337 | 0.02471 | -0.037 | 13.632
2 | 0.394 | 0.02479 | -0.037 | 15.894
2.5 | 0.451 | 0.02492 | -0.038 | 18.103
3 | 0.508 | 0.02509 | -0.038 | 20.256
3.5 | 0.565 | 0.02524 | -0.038 | 22.4
4 | 0.622 | 0.02529 | -0.039 | 24.608
4.5 | 0.679 | 0.02552 | -0.039 | 26.609
5 | 0.736 | 0.02577 | -0.039 | 28.56
5.5 | 0.793 | 0.02604 | -0.04 | 30.437
6 | 0.849 | 0.02622 | -0.04 | 32.393
6.5 | 0.906 | 0.02647 | -0.04 | 34.219
7 | 0.962 | 0.02656 | -0.041 | 36.228
7.5 | 1.014 | 0.02697 | -0.041 | 37.59
8 | 1.054 | 0.02738 | -0.041 | 38.478
8.5 | 1.088 | 0.02794 | -0.042 | 38.928
9 | 1.115 | 0.02839 | -0.042 | 39.278
9.5 | 1.135 | 0.02886 | -0.042 | 39.337
10 | 1.148 | 0.02915 | -0.043 | 39.397
10.5 | 1.153 | 0.02936 | -0.043 | 39.287
11 | 1.151 | 0.02996 | -0.043 | 38.411
11.5 | 1.141 | 0.03072 | -0.043 | 37.129
12 | 1.123 | 0.03135 | -0.044 | 35.834
12.5 | 1.1 | 0.03222 | -0.044 | 34.134
13 | 0.999 | 0.03786 | -0.041 | 26.38
13.5 | 0.963 | 0.03991 | -0.041 | 24.14
14 | 0.924 | 0.04237 | -0.041 | 21.816
14.5 | 0.88 | 0.04945 | -0.041 | 17.803
15 | 0.833 | 0.05508 | -0.04 | 15.13
15.5 | 0.78 | 0.06569 | -0.039 | 11.877

## 146. Re 20M Mach 0.00 (2)
BIGFOIL.COM POLAR EXPORT
AZ2002tip
AZ2002tip |  |  |  | Cl Max: | 1.9992 | at alpha= | 19 | deg
XFOIL ncrit=9 |  |  |  | L/D Max: | 118.378 | at alpha= | 11 | deg
Re: | 20000000 |  |  | Cd Min: | 0.05289 | at alpha= | -20 | deg
Mach: | 0 |  |  | Cl=0 at alpha= | 0.30631 | deg
|  |  |  | @ Cl=0.1, Cd= | 0.0065041
|  |  |  | @ Cl=0.4, Cd= | 0.0066047
|  |  |  | @ Cl=0.6, Cd= | 0.0068582
alpha (deg) | Cl | Cd | Cm | Cl/Cd
-20 | -1.9211 | 0.05289 | -0.0014 | -36.3226
-19.5 | -1.9842 | 0.03665 | -0.0116 | -54.1392
-19 | -2.0119 | 0.03214 | -0.0037 | -62.598
-18.5 | -1.9987 | 0.02949 | 0.0008 | -67.7755
-18 | -1.9737 | 0.02729 | 0.0041 | -72.3232
-17.5 | -1.94 | 0.02542 | 0.0065 | -76.3179
-17 | -1.9017 | 0.02376 | 0.0083 | -80.0379
-16.5 | -1.8601 | 0.02225 | 0.0099 | -83.6
-15.5 | -1.7726 | 0.0197 | 0.0125 | -89.9797
-15 | -1.7248 | 0.01851 | 0.0134 | -93.1821
-14.5 | -1.6753 | 0.01748 | 0.0141 | -95.841
-14 | -1.6244 | 0.01661 | 0.0147 | -97.7965
-13.5 | -1.5724 | 0.01585 | 0.0152 | -99.205
-13 | -1.5196 | 0.01515 | 0.0156 | -100.3036
-12.5 | -1.4661 | 0.01452 | 0.016 | -100.9711
-12 | -1.412 | 0.01392 | 0.0163 | -101.4368
-11.5 | -1.3576 | 0.01333 | 0.0165 | -101.8455
-11 | -1.3026 | 0.0128 | 0.0167 | -101.7656
-10.5 | -1.2472 | 0.01231 | 0.0168 | -101.316
-10 | -1.1915 | 0.01182 | 0.0169 | -100.8037
-9.5 | -1.1353 | 0.01138 | 0.017 | -99.7627
-9 | -1.079 | 0.01093 | 0.017 | -98.7191
-8.5 | -1.0223 | 0.01052 | 0.017 | -97.1768
-8 | -0.9655 | 0.0101 | 0.0169 | -95.5941
-7.5 | -0.9084 | 0.00969 | 0.0169 | -93.7461
-7 | -0.8511 | 0.00932 | 0.0168 | -91.3197
-6.5 | -0.7936 | 0.00897 | 0.0167 | -88.4727
-6 | -0.7359 | 0.00865 | 0.0165 | -85.0751
-5.5 | -0.6781 | 0.00835 | 0.0164 | -81.2096
-5 | -0.6201 | 0.00808 | 0.0162 | -76.745
-4 | -0.5038 | 0.00763 | 0.0157 | -66.0288
-3.5 | -0.4456 | 0.00752 | 0.0155 | -59.2553
-3 | -0.3872 | 0.00741 | 0.0152 | -52.2537
-2.5 | -0.3288 | 0.0073 | 0.0149 | -45.0411
-2 | -0.2704 | 0.00721 | 0.0146 | -37.5035
-1.5 | -0.2118 | 0.00711 | 0.0143 | -29.789
-1 | -0.1532 | 0.00704 | 0.0139 | -21.7614
-0.5 | -0.0946 | 0.00691 | 0.0136 | -13.6903
0 | -0.0359 | 0.00671 | 0.0131 | -5.3502
0.5 | 0.0227 | 0.00663 | 0.0127 | 3.4238
1 | 0.0813 | 0.00652 | 0.0122 | 12.4693
1.5 | 0.14 | 0.00647 | 0.0117 | 21.6383
2 | 0.1987 | 0.00648 | 0.0113 | 30.6636
2.5 | 0.2573 | 0.00647 | 0.0108 | 39.7682
3 | 0.316 | 0.00653 | 0.0102 | 48.392
3.5 | 0.3746 | 0.00657 | 0.0097 | 57.0167
4 | 0.4332 | 0.00665 | 0.0091 | 65.1429
4.5 | 0.4917 | 0.0067 | 0.0085 | 73.3881
5 | 0.5502 | 0.00679 | 0.0079 | 81.0309
5.5 | 0.6086 | 0.00687 | 0.0073 | 88.5881
6 | 0.6668 | 0.0069 | 0.0066 | 96.6377
6.5 | 0.7246 | 0.00698 | 0.006 | 103.8109
7 | 0.7807 | 0.00689 | 0.0059 | 113.3091
7.5 | 0.8388 | 0.00725 | 0.0052 | 115.6966
8 | 0.8968 | 0.00768 | 0.0045 | 116.7708
8.5 | 0.9546 | 0.00815 | 0.0038 | 117.1288
9 | 1.0122 | 0.00867 | 0.0031 | 116.7474
9.5 | 1.0697 | 0.00914 | 0.0025 | 117.035
10.5 | 1.1839 | 0.01002 | 0.0011 | 118.1537
11 | 1.2406 | 0.01048 | 0.0005 | 118.3779
11.5 | 1.2969 | 0.01105 | -0.0002 | 117.3665
12 | 1.3527 | 0.01171 | -0.0009 | 115.5167
12.5 | 1.4082 | 0.01231 | -0.0015 | 114.3948
13 | 1.4631 | 0.01294 | -0.0021 | 113.068
13.5 | 1.5173 | 0.01363 | -0.0027 | 111.3206
14 | 1.5709 | 0.01437 | -0.0032 | 109.318
14.5 | 1.6237 | 0.01516 | -0.0037 | 107.1042
15 | 1.6755 | 0.01603 | -0.0041 | 104.5228
15.5 | 1.7261 | 0.01696 | -0.0044 | 101.7748
16 | 1.7754 | 0.01798 | -0.0046 | 98.743
16.5 | 1.8229 | 0.01909 | -0.0047 | 95.4898
17 | 1.8682 | 0.02033 | -0.0045 | 91.8938
17.5 | 1.9107 | 0.02172 | -0.0042 | 87.9696
18 | 1.949 | 0.02331 | -0.0035 | 83.6122
18.5 | 1.9801 | 0.02521 | -0.0022 | 78.5442
19 | 1.9992 | 0.02777 | -0.0002 | 71.9914
19.5 | 1.9776 | 0.03651 | -0.0043 | 54.166
20 | 1.9499 | 0.04646 | -0.0084 | 41.9694

## 147. Re 20M Mach 0.10 (1)
BIGFOIL.COM POLAR EXPORT
AZ2002tip
AZ2002tip |  |  |  | Cl Max: | 1.147 | at alpha= | 10.5 | deg
JavaFoil+Calcfoil stall+Eppler ext transition |  |  |  | L/D Max: | 39.151 | at alpha= | 9 | deg
Re: | 20000000 |  |  | Cd Min: | 0.02438 | at alpha= | -1.5 | deg
Mach: | 0.1 |  |  | Cl=0 at alpha= | -1.4333 | deg
|  |  |  | @ Cl=0.1, Cd= | 0.024438
|  |  |  | @ Cl=0.4, Cd= | 0.02482
|  |  |  | @ Cl=0.6, Cd= | 0.025298
alpha (deg) | Cl | Cd | Cm | Cl/Cd
-14.5 | -0.406 | 0.08628 | -0.022 | -4.708
-14 | -0.427 | 0.08223 | -0.022 | -5.196
-13.5 | -0.453 | 0.07305 | -0.023 | -6.196
-13 | -0.481 | 0.06259 | -0.024 | -7.679
-12.5 | -0.515 | 0.04902 | -0.026 | -10.513
-12 | -0.564 | 0.03406 | -0.029 | -16.572
-11.5 | -0.612 | 0.02752 | -0.031 | -22.239
-11 | -0.626 | 0.02701 | -0.031 | -23.19
-10.5 | -0.637 | 0.02686 | -0.031 | -23.726
-10 | -0.644 | 0.02651 | -0.031 | -24.279
-9.5 | -0.645 | 0.02624 | -0.032 | -24.581
-9 | -0.641 | 0.02602 | -0.032 | -24.644
-8.5 | -0.631 | 0.02581 | -0.032 | -24.46
-8 | -0.616 | 0.02557 | -0.032 | -24.074
-7.5 | -0.594 | 0.02549 | -0.032 | -23.285
-7 | -0.566 | 0.02533 | -0.033 | -22.33
-6.5 | -0.532 | 0.02522 | -0.033 | -21.098
-6 | -0.493 | 0.02513 | -0.033 | -19.628
-5.5 | -0.45 | 0.02502 | -0.033 | -17.98
-5 | -0.402 | 0.02495 | -0.034 | -16.129
-4.5 | -0.351 | 0.0249 | -0.034 | -14.114
-4 | -0.306 | 0.02486 | -0.034 | -12.314
-3.5 | -0.246 | 0.02483 | -0.035 | -9.927
-3 | -0.187 | 0.02475 | -0.035 | -7.547
-2.5 | -0.127 | 0.02467 | -0.035 | -5.152
-2 | -0.067 | 0.02451 | -0.035 | -2.752
-1.5 | -0.008 | 0.02438 | -0.036 | -0.319
-1 | 0.052 | 0.02443 | -0.036 | 2.122
-0.5 | 0.111 | 0.02444 | -0.036 | 4.56
0 | 0.166 | 0.02451 | -0.036 | 6.754
0.5 | 0.223 | 0.02451 | -0.037 | 9.105
1 | 0.281 | 0.02461 | -0.037 | 11.406
1.5 | 0.338 | 0.02473 | -0.037 | 13.678
2 | 0.396 | 0.02481 | -0.038 | 15.946
2.5 | 0.453 | 0.02495 | -0.038 | 18.157
3 | 0.51 | 0.02512 | -0.038 | 20.318
3.5 | 0.568 | 0.02527 | -0.039 | 22.466
4 | 0.625 | 0.02532 | -0.039 | 24.673
4.5 | 0.682 | 0.02556 | -0.039 | 26.684
5 | 0.739 | 0.0258 | -0.04 | 28.636
5.5 | 0.796 | 0.02608 | -0.04 | 30.513
6 | 0.853 | 0.02627 | -0.04 | 32.457
6.5 | 0.91 | 0.02653 | -0.04 | 34.279
7 | 0.966 | 0.02663 | -0.041 | 36.28
7.5 | 1.018 | 0.02706 | -0.041 | 37.612
8 | 1.057 | 0.02748 | -0.041 | 38.472
8.5 | 1.09 | 0.02804 | -0.042 | 38.871
9 | 1.116 | 0.02851 | -0.042 | 39.151
9.5 | 1.135 | 0.029 | -0.042 | 39.138
10 | 1.145 | 0.0293 | -0.043 | 39.09
10.5 | 1.147 | 0.02953 | -0.043 | 38.847
11 | 1.141 | 0.03016 | -0.043 | 37.831
11.5 | 1.126 | 0.03097 | -0.044 | 36.368
12 | 1.104 | 0.03166 | -0.044 | 34.887
12.5 | 1.02 | 0.04041 | -0.042 | 25.238
13 | 0.969 | 0.03858 | -0.041 | 25.121
13.5 | 0.928 | 0.04087 | -0.041 | 22.711
14 | 0.883 | 0.04184 | -0.041 | 21.096
14.5 | 0.832 | 0.05189 | -0.041 | 16.041
15 | 0.78 | 0.05865 | -0.04 | 13.294
15.5 | 0.721 | 0.07123 | -0.039 | 10.125

## 148. Re 20M Mach 0.10 (2)
BIGFOIL.COM POLAR EXPORT
AZ2002tip
AZ2002tip |  |  |  | Cl Max: | 1.9747 | at alpha= | 18.5 | deg
XFOIL ncrit=9 |  |  |  | L/D Max: | 118.101 | at alpha= | 10.5 | deg
Re: | 20000000 |  |  | Cd Min: | 0.0628 | at alpha= | 20 | deg
Mach: | 0.1 |  |  | Cl=0 at alpha= | 0.30508 | deg
|  |  |  | @ Cl=0.1, Cd= | 0.0065048
|  |  |  | @ Cl=0.4, Cd= | 0.0066072
|  |  |  | @ Cl=0.6, Cd= | 0.0068606
alpha (deg) | Cl | Cd | Cm | Cl/Cd
-18 | -1.8818 | 0.03769 | -0.0121 | -49.9284
-17.5 | -1.9057 | 0.03297 | -0.0045 | -57.801
-17 | -1.8927 | 0.02959 | 0 | -63.9642
-16.5 | -1.8645 | 0.02677 | 0.003 | -69.6489
-16 | -1.8288 | 0.02486 | 0.0054 | -73.564
-15 | -1.7412 | 0.0212 | 0.0089 | -82.1321
-14.5 | -1.693 | 0.01971 | 0.0102 | -85.8955
-13.5 | -1.5924 | 0.01682 | 0.0123 | -94.673
-13 | -1.539 | 0.01587 | 0.0131 | -96.9754
-12.5 | -1.4844 | 0.0151 | 0.0137 | -98.3046
-12 | -1.4291 | 0.01443 | 0.0142 | -99.0367
-11.5 | -1.3733 | 0.01377 | 0.0147 | -99.7313
-11 | -1.3172 | 0.0132 | 0.0151 | -99.7879
-10.5 | -1.2606 | 0.01266 | 0.0154 | -99.5735
-10 | -1.2038 | 0.01213 | 0.0157 | -99.2415
-9.5 | -1.1467 | 0.01167 | 0.0159 | -98.2605
-9 | -1.0893 | 0.01119 | 0.0161 | -97.3458
-8.5 | -1.0318 | 0.01075 | 0.0162 | -95.9814
-8 | -0.9741 | 0.01031 | 0.0163 | -94.4811
-7.5 | -0.9162 | 0.00986 | 0.0163 | -92.9209
-7 | -0.8581 | 0.00946 | 0.0163 | -90.7082
-6.5 | -0.7999 | 0.00909 | 0.0163 | -87.9978
-6 | -0.7416 | 0.00873 | 0.0162 | -84.9485
-5.5 | -0.6832 | 0.00841 | 0.0161 | -81.2366
-5 | -0.6246 | 0.00812 | 0.016 | -76.9212
-4.5 | -0.566 | 0.00789 | 0.0158 | -71.7364
-4 | -0.5072 | 0.00764 | 0.0156 | -66.3874
-3.5 | -0.4485 | 0.00753 | 0.0154 | -59.5618
-3 | -0.3897 | 0.00742 | 0.0152 | -52.5202
-2.5 | -0.3309 | 0.00731 | 0.0149 | -45.2668
-2 | -0.272 | 0.00721 | 0.0146 | -37.7254
-1.5 | -0.213 | 0.00711 | 0.0143 | -29.9578
-1 | -0.154 | 0.00704 | 0.014 | -21.875
-0.5 | -0.095 | 0.00691 | 0.0136 | -13.7482
0 | -0.036 | 0.00671 | 0.0132 | -5.3651
0.5 | 0.023 | 0.00663 | 0.0127 | 3.4691
1 | 0.082 | 0.00652 | 0.0123 | 12.5767
1.5 | 0.141 | 0.00647 | 0.0118 | 21.7929
2 | 0.2 | 0.00648 | 0.0113 | 30.8642
2.5 | 0.259 | 0.00648 | 0.0108 | 39.9691
3 | 0.3181 | 0.00653 | 0.0103 | 48.7136
3.5 | 0.3771 | 0.00658 | 0.0097 | 57.31
4 | 0.4361 | 0.00665 | 0.0092 | 65.5789
5 | 0.5539 | 0.00679 | 0.008 | 81.5758
5.5 | 0.6127 | 0.00688 | 0.0074 | 89.0552
6 | 0.6713 | 0.00691 | 0.0068 | 97.1491
6.5 | 0.7296 | 0.00699 | 0.0062 | 104.3777
7 | 0.7862 | 0.00691 | 0.0061 | 113.7771
7.5 | 0.8449 | 0.00728 | 0.0054 | 116.0577
8 | 0.9035 | 0.00773 | 0.0048 | 116.8823
8.5 | 0.9619 | 0.0082 | 0.0041 | 117.3049
9 | 1.0202 | 0.00875 | 0.0035 | 116.5943
9.5 | 1.0783 | 0.00923 | 0.0028 | 116.8256
10 | 1.1362 | 0.00967 | 0.0022 | 117.4974
10.5 | 1.194 | 0.01011 | 0.0016 | 118.1009
11 | 1.2514 | 0.0106 | 0.001 | 118.0566
11.5 | 1.3085 | 0.0113 | 0.0004 | 115.7965
12 | 1.3653 | 0.01189 | -0.0001 | 114.8276
12.5 | 1.4215 | 0.01252 | -0.0007 | 113.5383
13 | 1.4773 | 0.0132 | -0.0012 | 111.9167
13.5 | 1.5324 | 0.01396 | -0.0016 | 109.7708
14 | 1.5868 | 0.01477 | -0.002 | 107.434
14.5 | 1.6403 | 0.01564 | -0.0023 | 104.8785
15 | 1.6926 | 0.01661 | -0.0026 | 101.9025
15.5 | 1.7437 | 0.01767 | -0.0027 | 98.6814
16 | 1.793 | 0.01884 | -0.0027 | 95.1699
16.5 | 1.8401 | 0.02014 | -0.0025 | 91.3654
17 | 1.8842 | 0.02163 | -0.0021 | 87.1105
17.5 | 1.9239 | 0.02333 | -0.0013 | 82.4646
18 | 1.9559 | 0.02538 | 0.0001 | 77.0646
18.5 | 1.9747 | 0.02818 | 0.0021 | 70.0745
19 | 1.9489 | 0.03791 | -0.0032 | 51.4086
19.5 | 1.9167 | 0.0486 | -0.0076 | 39.4383
20 | 1.8605 | 0.0628 | -0.0135 | 29.6258

## 149. Re 20M Mach 0.25 (1)
BIGFOIL.COM POLAR EXPORT
AZ2002tip
AZ2002tip |  |  |  | Cl Max: | 1.121 | at alpha= | 9.5 | deg
JavaFoil+Calcfoil stall+Eppler ext transition |  |  |  | L/D Max: | 38.405 | at alpha= | 8.5 | deg
Re: | 20000000 |  |  | Cd Min: | 0.02447 | at alpha= | -1.5 | deg
Mach: | 0.25 |  |  | Cl=0 at alpha= | -1.4344 | deg
|  |  |  | @ Cl=0.1, Cd= | 0.02452
|  |  |  | @ Cl=0.4, Cd= | 0.08416
|  |  |  | @ Cl=0.6, Cd= | 0.08416
alpha (deg) | Cl | Cd | Cm | Cl/Cd
-13 | -0.069 | 0.08711 | -0.021 | -0.791
-12.5 | -0.161 | 0.08024 | -0.022 | -2.001
-12 | -0.232 | 0.07103 | -0.023 | -3.261
-11.5 | -0.295 | 0.05791 | -0.025 | -5.093
-11 | -0.382 | 0.03171 | -0.03 | -12.049
-10.5 | -0.446 | 0.02907 | -0.032 | -15.33
-10 | -0.491 | 0.02712 | -0.032 | -18.085
-9.5 | -0.525 | 0.02658 | -0.032 | -19.753
-9 | -0.55 | 0.02638 | -0.033 | -20.857
-8.5 | -0.565 | 0.02608 | -0.033 | -21.681
-8 | -0.57 | 0.02581 | -0.033 | -22.097
-7.5 | -0.565 | 0.02572 | -0.033 | -21.976
-7 | -0.55 | 0.02553 | -0.034 | -21.542
-6.5 | -0.526 | 0.02541 | -0.034 | -20.693
-6 | -0.493 | 0.02532 | -0.034 | -19.488
-5.5 | -0.454 | 0.02518 | -0.034 | -18.026
-5 | -0.409 | 0.02515 | -0.035 | -16.248
-4.5 | -0.358 | 0.02504 | -0.035 | -14.312
-4 | -0.315 | 0.02498 | -0.035 | -12.594
-3.5 | -0.253 | 0.02493 | -0.035 | -10.161
-3 | -0.192 | 0.02485 | -0.036 | -7.724
-2.5 | -0.131 | 0.02484 | -0.036 | -5.258
-2 | -0.069 | 0.02464 | -0.036 | -2.813
-1.5 | -0.008 | 0.02447 | -0.037 | -0.327
-1 | 0.053 | 0.02452 | -0.037 | 2.172
-0.5 | 0.115 | 0.02452 | -0.037 | 4.67
0 | 0.176 | 0.02461 | -0.037 | 7.14
0.5 | 0.228 | 0.02461 | -0.038 | 9.264
1 | 0.287 | 0.02473 | -0.038 | 11.602
1.5 | 0.346 | 0.02485 | -0.038 | 13.907
2 | 0.404 | 0.02495 | -0.039 | 16.207
2.5 | 0.463 | 0.0251 | -0.039 | 18.444
3 | 0.522 | 0.02528 | -0.039 | 20.629
3.5 | 0.58 | 0.02544 | -0.04 | 22.802
4 | 0.638 | 0.0255 | -0.04 | 25.032
4.5 | 0.697 | 0.02577 | -0.04 | 27.038
5 | 0.755 | 0.02605 | -0.041 | 28.988
5.5 | 0.813 | 0.02629 | -0.041 | 30.936
6 | 0.871 | 0.02656 | -0.041 | 32.811
6.5 | 0.929 | 0.02685 | -0.042 | 34.621
7 | 0.987 | 0.02701 | -0.042 | 36.549
7.5 | 1.039 | 0.02748 | -0.042 | 37.808
8 | 1.074 | 0.0281 | -0.043 | 38.226
8.5 | 1.101 | 0.02866 | -0.043 | 38.405
9 | 1.117 | 0.02923 | -0.043 | 38.216
9.5 | 1.121 | 0.02981 | -0.044 | 37.616
10 | 1.113 | 0.0299 | -0.044 | 37.208
10.5 | 1.09 | 0.03066 | -0.044 | 35.546
11 | 1.052 | 0.03155 | -0.045 | 33.356
11.5 | 0.949 | 0.04065 | -0.042 | 23.356
12 | 0.871 | 0.03888 | -0.042 | 22.4
12.5 | 0.794 | 0.04165 | -0.041 | 19.075
13 | 0.702 | 0.05031 | -0.041 | 13.953
13.5 | 0.608 | 0.05651 | -0.04 | 10.752
14 | 0.502 | 0.07008 | -0.038 | 7.169
14.5 | 0.398 | 0.08416 | -0.037 | 4.729

## 150. Re 20M Mach 0.25 (2)
BIGFOIL.COM POLAR EXPORT
AZ2002tip
AZ2002tip |  |  |  | Cl Max: | 1.7718 | at alpha= | 15.5 | deg
XFOIL ncrit=9 |  |  |  | L/D Max: | 118.08 | at alpha= | 8 | deg
Re: | 20000000 |  |  | Cd Min: | 0.18465 | at alpha= | 20 | deg
Mach: | 0.25 |  |  | Cl=0 at alpha= | 0.3 | deg
|  |  |  | @ Cl=0.1, Cd= | 0.006508
|  |  |  | @ Cl=0.4, Cd= | 0.0066137
|  |  |  | @ Cl=0.6, Cd= | 0.0068676
alpha (deg) | Cl | Cd | Cm | Cl/Cd
-15 | -1.0218 | 0.16548 | 0.0803 | -6.1748
-14.5 | -1.0748 | 0.14354 | 0.0671 | -7.4878
-14 | -1.125 | 0.12463 | 0.056 | -9.0267
-13.5 | -1.1675 | 0.10859 | 0.0469 | -10.7515
-13 | -1.2019 | 0.09461 | 0.0392 | -12.7037
-12.5 | -1.2346 | 0.0811 | 0.0314 | -15.2232
-12 | -1.2619 | 0.0685 | 0.0212 | -18.4219
-11.5 | -1.2672 | 0.05172 | 0.0092 | -24.5012
-11 | -1.2901 | 0.039 | 0.0057 | -33.0795
-10.5 | -1.3067 | 0.02458 | 0.0061 | -53.1611
-10 | -1.2683 | 0.01768 | 0.0076 | -71.7364
-9.5 | -1.2098 | 0.01532 | 0.009 | -78.9687
-9 | -1.1484 | 0.01383 | 0.0103 | -83.0369
-8.5 | -1.0859 | 0.0129 | 0.0113 | -84.1783
-8 | -1.0233 | 0.01211 | 0.0122 | -84.5004
-7.5 | -0.9607 | 0.01137 | 0.013 | -84.4943
-7 | -0.8983 | 0.01072 | 0.0136 | -83.7966
-6.5 | -0.836 | 0.01009 | 0.0141 | -82.8543
-6 | -0.7738 | 0.00949 | 0.0144 | -81.5385
-5.5 | -0.7118 | 0.00894 | 0.0147 | -79.6197
-5 | -0.6499 | 0.00845 | 0.0149 | -76.9112
-4.5 | -0.5881 | 0.00809 | 0.0151 | -72.6947
-3.5 | -0.4648 | 0.00758 | 0.0151 | -61.3193
-3 | -0.4034 | 0.00746 | 0.015 | -54.0751
-2.5 | -0.3421 | 0.00734 | 0.0149 | -46.6076
-2 | -0.2809 | 0.00724 | 0.0147 | -38.7983
-1.5 | -0.2198 | 0.00714 | 0.0145 | -30.7843
-1 | -0.1587 | 0.00706 | 0.0142 | -22.4788
-0.5 | -0.0976 | 0.00692 | 0.0139 | -14.104
0 | -0.0366 | 0.00672 | 0.0135 | -5.4464
0.5 | 0.0244 | 0.00664 | 0.013 | 3.6747
1 | 0.0854 | 0.00652 | 0.0126 | 13.0982
1.5 | 0.1464 | 0.00647 | 0.0121 | 22.6275
2 | 0.2074 | 0.00649 | 0.0117 | 31.9569
2.5 | 0.2684 | 0.00649 | 0.0112 | 41.3559
3 | 0.3296 | 0.00656 | 0.0106 | 50.2439
3.5 | 0.3907 | 0.0066 | 0.0101 | 59.197
4 | 0.4519 | 0.00669 | 0.0096 | 67.5486
4.5 | 0.5131 | 0.00677 | 0.0091 | 75.7903
5 | 0.5744 | 0.00683 | 0.0085 | 84.0996
5.5 | 0.6357 | 0.00692 | 0.008 | 91.8642
6 | 0.6969 | 0.00694 | 0.0075 | 100.4179
6.5 | 0.756 | 0.00683 | 0.0075 | 110.6881
7 | 0.8175 | 0.00704 | 0.0071 | 116.1222
7.5 | 0.8793 | 0.00745 | 0.0067 | 118.0268
8 | 0.9411 | 0.00797 | 0.0062 | 118.0803
8.5 | 1.0031 | 0.00858 | 0.0058 | 116.9114
9 | 1.0651 | 0.00913 | 0.0054 | 116.6594
10 | 1.1894 | 0.01011 | 0.0049 | 117.6459
10.5 | 1.2515 | 0.01072 | 0.0047 | 116.7444
11 | 1.3136 | 0.01146 | 0.0046 | 114.6248
11.5 | 1.3755 | 0.01226 | 0.0045 | 112.1941
12 | 1.4369 | 0.01316 | 0.0045 | 109.1869
12.5 | 1.4978 | 0.01421 | 0.0046 | 105.4046
13 | 1.5575 | 0.01545 | 0.0048 | 100.8091
13.5 | 1.6153 | 0.01701 | 0.0052 | 94.9618
14 | 1.6703 | 0.01886 | 0.0057 | 88.5631
14.5 | 1.7201 | 0.02122 | 0.0065 | 81.0603
15 | 1.7584 | 0.02457 | 0.0076 | 71.567
15.5 | 1.7718 | 0.0295 | 0.0091 | 60.061
16 | 1.7349 | 0.04224 | -0.0003 | 41.0724
16.5 | 1.6897 | 0.05565 | -0.0071 | 30.363
17 | 1.6336 | 0.07077 | -0.0144 | 23.0832
17.5 | 1.5665 | 0.08782 | -0.0225 | 17.8376
18 | 1.5008 | 0.10553 | -0.0313 | 14.2215
18.5 | 1.4311 | 0.12477 | -0.0414 | 11.4699
19 | 1.3677 | 0.14414 | -0.0521 | 9.4887
19.5 | 1.3142 | 0.16319 | -0.0636 | 8.0532
20 | 1.258 | 0.18465 | -0.0775 | 6.8129

## 151. Re 20M Mach 0.50 (1)
BIGFOIL.COM POLAR EXPORT
AZ2002tip
AZ2002tip |  |  |  | Cl Max: | 1.163 | at alpha= | 20 | deg
JavaFoil+Calcfoil stall+Eppler ext transition |  |  |  | L/D Max: | 35.539 | at alpha= | 7 | deg
Re: | 20000000 |  |  | Cd Min: | 0.02495 | at alpha= | -1.5 | deg
Mach: | 0.5 |  |  | Cl=0 at alpha= | -1.4348 | deg
|  |  |  | @ Cl=0.1, Cd= | 0.025021
|  |  |  | @ Cl=0.4, Cd= | 0.025628
|  |  |  | @ Cl=0.6, Cd= | 0.026366
alpha (deg) | Cl | Cd | Cm | Cl/Cd
-20 | -1.022 | 0.19967 | -0.02 | -5.119
-19.5 | -0.994 | 0.19565 | -0.02 | -5.082
-19 | -0.966 | 0.18972 | -0.02 | -5.093
-18.5 | -0.94 | 0.18668 | -0.02 | -5.033
-18 | -0.913 | 0.18503 | -0.02 | -4.933
-17.5 | -0.888 | 0.16168 | -0.02 | -5.494
-17 | -0.864 | 0.14174 | -0.021 | -6.096
-16.5 | -0.835 | 0.13813 | -0.021 | -6.047
-16 | -0.805 | 0.1452 | -0.02 | -5.543
-15.5 | -0.778 | 0.13086 | -0.02 | -5.946
-15 | -0.75 | 0.12818 | -0.019 | -5.847
-14.5 | -0.721 | 0.1235 | -0.019 | -5.84
-14 | -0.699 | 0.11318 | -0.021 | -6.178
-13.5 | -0.674 | 0.10538 | -0.021 | -6.392
-13 | -0.645 | 0.10114 | -0.021 | -6.381
-12.5 | -0.616 | 0.09876 | -0.021 | -6.233
-12 | -0.585 | 0.09695 | -0.02 | -6.035
-11.5 | -0.558 | 0.09194 | -0.02 | -6.068
-11 | -0.532 | 0.0859 | -0.021 | -6.19
-10.5 | -0.501 | 0.09191 | -0.018 | -5.446
-10 | -0.474 | 0.08555 | -0.019 | -5.542
-9.5 | -0.45 | 0.07676 | -0.021 | -5.861
-9 | -0.432 | 0.06459 | -0.025 | -6.684
-8.5 | -0.447 | 0.03624 | -0.033 | -12.339
-8 | -0.45 | 0.0272 | -0.037 | -16.558
-7.5 | -0.335 | 0.07135 | -0.017 | -4.688
-7 | -0.31 | 0.06345 | -0.021 | -4.878
-6.5 | -0.348 | 0.02661 | -0.038 | -13.069
-6 | -0.313 | 0.02623 | -0.038 | -11.951
-5.5 | -0.279 | 0.02591 | -0.038 | -10.775
-5 | -0.36 | 0.02584 | -0.039 | -13.923
-4.5 | -0.368 | 0.02576 | -0.039 | -14.274
-4 | -0.352 | 0.02569 | -0.039 | -13.692
-3.5 | -0.283 | 0.02551 | -0.04 | -11.098
-3 | -0.215 | 0.02549 | -0.04 | -8.419
-2.5 | -0.146 | 0.02545 | -0.04 | -5.737
-2 | -0.077 | 0.02513 | -0.041 | -3.083
-1.5 | -0.009 | 0.02495 | -0.041 | -0.359
-1 | 0.06 | 0.02498 | -0.041 | 2.384
-0.5 | 0.128 | 0.02505 | -0.042 | 5.111
0 | 0.196 | 0.02512 | -0.042 | 7.82
0.5 | 0.241 | 0.0252 | -0.042 | 9.583
1 | 0.304 | 0.02536 | -0.043 | 11.975
1.5 | 0.366 | 0.02554 | -0.043 | 14.322
2 | 0.428 | 0.0257 | -0.043 | 16.65
2.5 | 0.49 | 0.02596 | -0.044 | 18.87
3 | 0.552 | 0.02618 | -0.044 | 21.075
3.5 | 0.614 | 0.02642 | -0.044 | 23.231
4 | 0.675 | 0.02658 | -0.045 | 25.41
4.5 | 0.737 | 0.02697 | -0.045 | 27.332
5 | 0.799 | 0.02739 | -0.045 | 29.174
5.5 | 0.861 | 0.02779 | -0.046 | 30.97
6 | 0.922 | 0.02823 | -0.046 | 32.672
6.5 | 0.984 | 0.02873 | -0.046 | 34.243
7 | 1.046 | 0.02942 | -0.047 | 35.539
7.5 | 1.081 | 0.03108 | -0.047 | 34.766
8 | 0.991 | 0.03209 | -0.048 | 30.891
8.5 | 0.638 | 0.04466 | -0.045 | 14.293
9 | 0.655 | 0.04161 | -0.044 | 15.752
9.5 | 0.629 | 0.06652 | -0.037 | 9.457
10 | 0.692 | 0.05104 | -0.042 | 13.548
10.5 | 0.656 | 0.09162 | -0.029 | 7.164
11 | 0.71 | 0.07386 | -0.037 | 9.618
11.5 | 0.742 | 0.07537 | -0.038 | 9.847
12 | 0.761 | 0.08506 | -0.037 | 8.944
12.5 | 0.766 | 0.10756 | -0.031 | 7.122
13 | 0.79 | 0.11314 | -0.03 | 6.986
13.5 | 0.821 | 0.11417 | -0.032 | 7.192
14 | 0.851 | 0.1174 | -0.034 | 7.252
14.5 | 0.878 | 0.12474 | -0.034 | 7.035
15 | 0.895 | 0.14615 | -0.031 | 6.124
15.5 | 0.923 | 0.14986 | -0.032 | 6.161
16 | 0.951 | 0.15471 | -0.033 | 6.148
16.5 | 0.979 | 0.15761 | -0.034 | 6.211
17 | 1.008 | 0.16152 | -0.035 | 6.239
17.5 | 1.033 | 0.17301 | -0.035 | 5.969
18 | 1.055 | 0.18899 | -0.034 | 5.581
18.5 | 1.082 | 0.20269 | -0.035 | 5.339
19 | 1.109 | 0.20714 | -0.036 | 5.354
19.5 | 1.137 | 0.20762 | -0.037 | 5.474
20 | 1.163 | 0.21382 | -0.037 | 5.44

## 152. Re 20M Mach 0.50 (2)
BIGFOIL.COM POLAR EXPORT
AZ2002tip
AZ2002tip |  |  |  | Cl Max: | 1.3754 | at alpha= | 10 | deg
XFOIL ncrit=9 |  |  |  | L/D Max: | 125.813 | at alpha= | 7 | deg
Re: | 20000000 |  |  | Cd Min: | 0.33651 | at alpha= | -20 | deg
Mach: | 0.5 |  |  | Cl=0 at alpha= | 0.27571 | deg
|  |  |  | @ Cl=0.1, Cd= | 0.006562
|  |  |  | @ Cl=0.4, Cd= | 0.0066721
|  |  |  | @ Cl=0.6, Cd= | 0.0069719
alpha (deg) | Cl | Cd | Cm | Cl/Cd
-20 | -1.1668 | 0.33651 | 0.1845 | -3.4674
-19 | -1.12 | 0.31959 | 0.1729 | -3.5045
-18.5 | -1.0955 | 0.31047 | 0.1673 | -3.5285
-18 | -1.0715 | 0.30123 | 0.1615 | -3.5571
-17.5 | -1.0477 | 0.29204 | 0.1558 | -3.5875
-17 | -1.0241 | 0.2829 | 0.1502 | -3.62
-16.5 | -1.0006 | 0.27366 | 0.1447 | -3.6564
-16 | -0.9772 | 0.26424 | 0.1391 | -3.6982
-15.5 | -0.9553 | 0.25354 | 0.1331 | -3.7678
-15 | -0.934 | 0.24198 | 0.1271 | -3.8598
-14.5 | -0.9119 | 0.23261 | 0.1219 | -3.9203
-14 | -0.8903 | 0.22342 | 0.1168 | -3.9849
-13.5 | -0.8698 | 0.21395 | 0.1119 | -4.0654
-13 | -0.8485 | 0.20548 | 0.1074 | -4.1294
-12.5 | -0.8291 | 0.19641 | 0.1025 | -4.2213
-12 | -0.8089 | 0.18823 | 0.0983 | -4.2974
-11.5 | -0.7905 | 0.17962 | 0.0941 | -4.401
-11 | -0.7745 | 0.1704 | 0.0898 | -4.5452
-10.5 | -0.7618 | 0.16023 | 0.0853 | -4.7544
-10 | -0.7551 | 0.14892 | 0.0805 | -5.0705
-9.5 | -0.7534 | 0.13692 | 0.0754 | -5.5025
-9 | -0.7495 | 0.12647 | 0.0709 | -5.9263
-8.5 | -0.7475 | 0.11618 | 0.0664 | -6.434
-8 | -0.748 | 0.10584 | 0.0617 | -7.0673
-7.5 | -0.7514 | 0.09536 | 0.0565 | -7.8796
-7 | -0.7588 | 0.08471 | 0.0507 | -8.9576
-6.5 | -0.7767 | 0.07434 | 0.0436 | -10.4479
-6 | -0.775 | 0.06021 | 0.0284 | -12.8716
-5.5 | -0.762 | 0.04418 | 0.0167 | -17.2476
-5 | -0.7388 | 0.02887 | 0.0114 | -25.5906
-4.5 | -0.6888 | 0.01731 | 0.0103 | -39.792
-4 | -0.602 | 0.00265 | 0.0097 | -227.1698
-3.5 | -0.5292 | 0.00141 | 0.0112 | -375.3191
-3 | -0.4567 | 0.00116 | 0.0124 | -393.7069
-2.5 | -0.3851 | 0.00109 | 0.0132 | -353.3028
-2 | -0.3145 | 0.00105 | 0.0137 | -299.5238
-1.5 | -0.2446 | 0.00101 | 0.014 | -242.1782
-1 | -0.1752 | 0.00097 | 0.0142 | -180.6186
-0.5 | -0.1061 | 0.00096 | 0.0141 | -110.5208
0 | -0.0386 | 0.0068 | 0.0147 | -5.6765
0.5 | 0.0314 | 0.00667 | 0.0143 | 4.7076
1 | 0.1013 | 0.00656 | 0.0139 | 15.4421
1.5 | 0.1713 | 0.00656 | 0.0135 | 26.1128
2 | 0.2415 | 0.00656 | 0.0131 | 36.814
2.5 | 0.3118 | 0.00657 | 0.0127 | 47.4581
3 | 0.3825 | 0.00665 | 0.0123 | 57.5188
3.5 | 0.4536 | 0.00674 | 0.0119 | 67.2997
4 | 0.5251 | 0.00685 | 0.0116 | 76.6569
4.5 | 0.5973 | 0.00697 | 0.0114 | 85.6958
5 | 0.67 | 0.00702 | 0.0113 | 95.4416
5.5 | 0.7436 | 0.00718 | 0.0114 | 103.5655
6 | 0.8176 | 0.00725 | 0.0116 | 112.7724
6.5 | 0.8905 | 0.00715 | 0.0126 | 124.5455
7 | 0.9675 | 0.00769 | 0.0132 | 125.8127
7.5 | 1.046 | 0.00844 | 0.014 | 123.9336
8 | 1.1262 | 0.00929 | 0.015 | 121.2271
8.5 | 1.2088 | 0.00993 | 0.0167 | 121.7321
9 | 1.2955 | 0.01127 | 0.019 | 114.9512
10 | 1.3754 | 0.03209 | 0.0086 | 42.8607
10.5 | 1.3374 | 0.04576 | -0.0026 | 29.2264
11 | 1.2972 | 0.05868 | -0.0095 | 22.1063
11.5 | 1.2581 | 0.0714 | -0.0158 | 17.6204
12 | 1.2209 | 0.08412 | -0.0221 | 14.5138
12.5 | 1.1865 | 0.0969 | -0.0286 | 12.2446
13 | 1.1556 | 0.10983 | -0.0352 | 10.5217
13.5 | 1.1287 | 0.12286 | -0.0421 | 9.1869
14 | 1.1062 | 0.13604 | -0.0494 | 8.1314
14.5 | 1.0878 | 0.14921 | -0.0568 | 7.2904
15 | 1.0738 | 0.16261 | -0.0648 | 6.6035