## index
index | Re | Mach | Datasource
1 | 50000 | 0 | JavaFoil+Calcfoil stall+Eppler ext transition
2 | 50000 | 0 | XFOIL ncrit=9
3 | 50000 | 0.1 | JavaFoil+Calcfoil stall+Eppler ext transition
4 | 50000 | 0.1 | XFOIL ncrit=9
5 | 50000 | 0.25 | JavaFoil+Calcfoil stall+Eppler ext transition
6 | 50000 | 0.25 | XFOIL ncrit=9
7 | 50000 | 0.5 | JavaFoil+Calcfoil stall+Eppler ext transition
8 | 50000 | 0.5 | XFOIL ncrit=9
9 | 100000 | 0 | JavaFoil+Calcfoil stall+Eppler ext transition
10 | 100000 | 0 | XFOIL ncrit=9
11 | 100000 | 0.1 | JavaFoil+Calcfoil stall+Eppler ext transition
12 | 100000 | 0.1 | XFOIL ncrit=9
13 | 100000 | 0.25 | JavaFoil+Calcfoil stall+Eppler ext transition
14 | 100000 | 0.25 | XFOIL ncrit=9
15 | 100000 | 0.5 | JavaFoil+Calcfoil stall+Eppler ext transition
16 | 100000 | 0.5 | XFOIL ncrit=9
17 | 250000 | 0 | JavaFoil+Calcfoil stall+Eppler ext transition
18 | 250000 | 0 | XFOIL ncrit=9
19 | 250000 | 0.1 | JavaFoil+Calcfoil stall+Eppler ext transition
20 | 250000 | 0.1 | XFOIL ncrit=9
21 | 250000 | 0.25 | JavaFoil+Calcfoil stall+Eppler ext transition
22 | 250000 | 0.25 | XFOIL ncrit=9
23 | 250000 | 0.5 | JavaFoil+Calcfoil stall+Eppler ext transition
24 | 250000 | 0.5 | XFOIL ncrit=9
25 | 500000 | 0 | JavaFoil+Calcfoil stall+Eppler ext transition
26 | 500000 | 0 | XFOIL ncrit=9
27 | 500000 | 0.1 | JavaFoil+Calcfoil stall+Eppler ext transition
28 | 500000 | 0.1 | XFOIL ncrit=9
29 | 500000 | 0.25 | JavaFoil+Calcfoil stall+Eppler ext transition
30 | 500000 | 0.25 | XFOIL ncrit=9
31 | 500000 | 0.5 | JavaFoil+Calcfoil stall+Eppler ext transition
32 | 500000 | 0.5 | XFOIL ncrit=9
33 | 750000 | 0 | JavaFoil+Calcfoil stall+Eppler ext transition
34 | 750000 | 0 | XFOIL ncrit=9
35 | 750000 | 0.1 | JavaFoil+Calcfoil stall+Eppler ext transition
36 | 750000 | 0.1 | XFOIL ncrit=9
37 | 750000 | 0.25 | JavaFoil+Calcfoil stall+Eppler ext transition
38 | 750000 | 0.25 | XFOIL ncrit=9
39 | 750000 | 0.5 | JavaFoil+Calcfoil stall+Eppler ext transition
40 | 750000 | 0.5 | XFOIL ncrit=9
41 | 1000000 | 0 | JavaFoil+Calcfoil stall+Eppler ext transition
42 | 1000000 | 0 | XFOIL ncrit=9
43 | 1000000 | 0.1 | JavaFoil+Calcfoil stall+Eppler ext transition
44 | 1000000 | 0.1 | XFOIL ncrit=9
45 | 1000000 | 0.25 | JavaFoil+Calcfoil stall+Eppler ext transition
46 | 1000000 | 0.25 | XFOIL ncrit=9
47 | 1000000 | 0.5 | JavaFoil+Calcfoil stall+Eppler ext transition
48 | 1000000 | 0.5 | XFOIL ncrit=9
49 | 2000000 | 0 | JavaFoil+Calcfoil stall+Eppler ext transition
50 | 2000000 | 0 | XFOIL ncrit=9
51 | 2000000 | 0.1 | JavaFoil+Calcfoil stall+Eppler ext transition
52 | 2000000 | 0.1 | XFOIL ncrit=9
53 | 2000000 | 0.25 | JavaFoil+Calcfoil stall+Eppler ext transition
54 | 2000000 | 0.25 | XFOIL ncrit=9
55 | 2000000 | 0.5 | JavaFoil+Calcfoil stall+Eppler ext transition
56 | 2000000 | 0.5 | XFOIL ncrit=9
57 | 3000000 | 0 | JavaFoil+Calcfoil stall+Eppler ext transition
58 | 3000000 | 0 | XFOIL ncrit=9
59 | 3000000 | 0.1 | JavaFoil+Calcfoil stall+Eppler ext transition
60 | 3000000 | 0.1 | XFOIL ncrit=9
61 | 3000000 | 0.25 | JavaFoil+Calcfoil stall+Eppler ext transition
62 | 3000000 | 0.25 | XFOIL ncrit=9
63 | 3000000 | 0.5 | JavaFoil+Calcfoil stall+Eppler ext transition
64 | 3000000 | 0.5 | XFOIL ncrit=9
65 | 4000000 | 0 | JavaFoil+Calcfoil stall+Eppler ext transition
66 | 4000000 | 0 | XFOIL ncrit=9
67 | 4000000 | 0.1 | JavaFoil+Calcfoil stall+Eppler ext transition
68 | 4000000 | 0.1 | XFOIL ncrit=9
69 | 4000000 | 0.25 | JavaFoil+Calcfoil stall+Eppler ext transition
70 | 4000000 | 0.25 | XFOIL ncrit=9
71 | 4000000 | 0.5 | JavaFoil+Calcfoil stall+Eppler ext transition
72 | 4000000 | 0.5 | XFOIL ncrit=9
73 | 5000000 | 0 | JavaFoil+Calcfoil stall+Eppler ext transition
74 | 5000000 | 0 | XFOIL ncrit=9
75 | 5000000 | 0.1 | JavaFoil+Calcfoil stall+Eppler ext transition
76 | 5000000 | 0.1 | XFOIL ncrit=9
77 | 5000000 | 0.25 | JavaFoil+Calcfoil stall+Eppler ext transition
78 | 5000000 | 0.25 | XFOIL ncrit=9
79 | 5000000 | 0.5 | JavaFoil+Calcfoil stall+Eppler ext transition
80 | 5000000 | 0.5 | XFOIL ncrit=9
81 | 6000000 | 0 | JavaFoil+Calcfoil stall+Eppler ext transition
82 | 6000000 | 0 | XFOIL ncrit=9
83 | 6000000 | 0.1 | JavaFoil+Calcfoil stall+Eppler ext transition
84 | 6000000 | 0.1 | XFOIL ncrit=9
85 | 6000000 | 0.25 | JavaFoil+Calcfoil stall+Eppler ext transition
86 | 6000000 | 0.25 | XFOIL ncrit=9
87 | 6000000 | 0.5 | JavaFoil+Calcfoil stall+Eppler ext transition
88 | 6000000 | 0.5 | XFOIL ncrit=9
89 | 7000000 | 0 | JavaFoil+Calcfoil stall+Eppler ext transition
90 | 7000000 | 0 | XFOIL ncrit=9
91 | 7000000 | 0.1 | JavaFoil+Calcfoil stall+Eppler ext transition
92 | 7000000 | 0.1 | XFOIL ncrit=9
93 | 7000000 | 0.25 | JavaFoil+Calcfoil stall+Eppler ext transition
94 | 7000000 | 0.25 | XFOIL ncrit=9
95 | 7000000 | 0.5 | JavaFoil+Calcfoil stall+Eppler ext transition
96 | 7000000 | 0.5 | XFOIL ncrit=9
97 | 8000000 | 0 | JavaFoil+Calcfoil stall+Eppler ext transition
98 | 8000000 | 0 | XFOIL ncrit=9
99 | 8000000 | 0.1 | JavaFoil+Calcfoil stall+Eppler ext transition
100 | 8000000 | 0.1 | XFOIL ncrit=9
101 | 8000000 | 0.25 | JavaFoil+Calcfoil stall+Eppler ext transition
102 | 8000000 | 0.25 | XFOIL ncrit=9
103 | 8000000 | 0.5 | JavaFoil+Calcfoil stall+Eppler ext transition
104 | 8000000 | 0.5 | XFOIL ncrit=9
105 | 10000000 | 0 | JavaFoil+Calcfoil stall+Eppler ext transition
106 | 10000000 | 0 | XFOIL ncrit=9
107 | 10000000 | 0.1 | JavaFoil+Calcfoil stall+Eppler ext transition
108 | 10000000 | 0.1 | XFOIL ncrit=9
109 | 10000000 | 0.25 | JavaFoil+Calcfoil stall+Eppler ext transition
110 | 10000000 | 0.25 | XFOIL ncrit=9
111 | 10000000 | 0.5 | JavaFoil+Calcfoil stall+Eppler ext transition
112 | 10000000 | 0.5 | XFOIL ncrit=9
113 | 12000000 | 0 | JavaFoil+Calcfoil stall+Eppler ext transition
114 | 12000000 | 0 | XFOIL ncrit=9
115 | 12000000 | 0.1 | JavaFoil+Calcfoil stall+Eppler ext transition
116 | 12000000 | 0.1 | XFOIL ncrit=9
117 | 12000000 | 0.25 | JavaFoil+Calcfoil stall+Eppler ext transition
118 | 12000000 | 0.25 | XFOIL ncrit=9
119 | 12000000 | 0.5 | JavaFoil+Calcfoil stall+Eppler ext transition
120 | 12000000 | 0.5 | XFOIL ncrit=9
121 | 14000000 | 0 | JavaFoil+Calcfoil stall+Eppler ext transition
122 | 14000000 | 0 | XFOIL ncrit=9
123 | 14000000 | 0.1 | JavaFoil+Calcfoil stall+Eppler ext transition
124 | 14000000 | 0.1 | XFOIL ncrit=9
125 | 14000000 | 0.25 | JavaFoil+Calcfoil stall+Eppler ext transition
126 | 14000000 | 0.25 | XFOIL ncrit=9
127 | 14000000 | 0.5 | JavaFoil+Calcfoil stall+Eppler ext transition
128 | 14000000 | 0.5 | XFOIL ncrit=9
129 | 16000000 | 0 | JavaFoil+Calcfoil stall+Eppler ext transition
130 | 16000000 | 0 | XFOIL ncrit=9
131 | 16000000 | 0.1 | JavaFoil+Calcfoil stall+Eppler ext transition
132 | 16000000 | 0.1 | XFOIL ncrit=9
133 | 16000000 | 0.25 | JavaFoil+Calcfoil stall+Eppler ext transition
134 | 16000000 | 0.25 | XFOIL ncrit=9
135 | 16000000 | 0.5 | JavaFoil+Calcfoil stall+Eppler ext transition
136 | 16000000 | 0.5 | XFOIL ncrit=9
137 | 18000000 | 0 | JavaFoil+Calcfoil stall+Eppler ext transition
138 | 18000000 | 0 | XFOIL ncrit=9
139 | 18000000 | 0.1 | JavaFoil+Calcfoil stall+Eppler ext transition
140 | 18000000 | 0.1 | XFOIL ncrit=9
141 | 18000000 | 0.25 | JavaFoil+Calcfoil stall+Eppler ext transition
142 | 18000000 | 0.25 | XFOIL ncrit=9
143 | 18000000 | 0.5 | JavaFoil+Calcfoil stall+Eppler ext transition
144 | 18000000 | 0.5 | XFOIL ncrit=9
145 | 20000000 | 0 | JavaFoil+Calcfoil stall+Eppler ext transition
146 | 20000000 | 0 | XFOIL ncrit=9
147 | 20000000 | 0.1 | JavaFoil+Calcfoil stall+Eppler ext transition
148 | 20000000 | 0.1 | XFOIL ncrit=9
149 | 20000000 | 0.25 | JavaFoil+Calcfoil stall+Eppler ext transition
150 | 20000000 | 0.25 | XFOIL ncrit=9
151 | 20000000 | 0.5 | JavaFoil+Calcfoil stall+Eppler ext transition
152 | 20000000 | 0.5 | XFOIL ncrit=9

## 1. Re 50k Mach 0.00 (1)
BIGFOIL.COM POLAR EXPORT
goe701
GOE 701 |  |  |  | Cl Max: | 1.589 | at alpha= | 15 | deg
JavaFoil+Calcfoil stall+Eppler ext transition |  |  |  | L/D Max: | 45.358 | at alpha= | 7 | deg
Re: | 50000 |  |  | Cd Min: | 0.01742 | at alpha= | -0.5 | deg
Mach: | 0 |  |  | Cl=0 at alpha= | -4.8646 | deg
|  |  |  | @ Cl=0.1, Cd= | 0.040561
|  |  |  | @ Cl=0.4, Cd= | 0.031826
|  |  |  | @ Cl=0.6, Cd= | 0.018292
alpha (deg) | Cl | Cd | Cm | Cl/Cd
-20 | -0.776 | 0.27094 | -0.034 | -2.864
-19.5 | -0.785 | 0.25837 | -0.034 | -3.039
-19 | -0.792 | 0.24728 | -0.034 | -3.204
-18.5 | -0.798 | 0.23985 | -0.035 | -3.326
-18 | -0.801 | 0.22219 | -0.035 | -3.604
-17.5 | -0.801 | 0.21399 | -0.036 | -3.745
-17 | -0.8 | 0.19945 | -0.037 | -4.009
-16.5 | -0.795 | 0.18956 | -0.037 | -4.193
-16 | -0.787 | 0.17515 | -0.037 | -4.495
-15.5 | -0.777 | 0.16457 | -0.038 | -4.721
-15 | -0.763 | 0.15744 | -0.038 | -4.848
-14.5 | -0.747 | 0.14562 | -0.039 | -5.128
-14 | -0.727 | 0.138 | -0.039 | -5.268
-13.5 | -0.7 | 0.13058 | -0.04 | -5.362
-13 | -0.67 | 0.12238 | -0.04 | -5.479
-12.5 | -0.639 | 0.11298 | -0.041 | -5.658
-12 | -0.606 | 0.10703 | -0.042 | -5.663
-11.5 | -0.572 | 0.1012 | -0.043 | -5.649
-11 | -0.535 | 0.09249 | -0.044 | -5.787
-10.5 | -0.498 | 0.08704 | -0.045 | -5.719
-10 | -0.459 | 0.08257 | -0.046 | -5.555
-9.5 | -0.418 | 0.07765 | -0.047 | -5.389
-9 | -0.377 | 0.07273 | -0.048 | -5.181
-8.5 | -0.334 | 0.06857 | -0.048 | -4.873
-8 | -0.29 | 0.06406 | -0.049 | -4.534
-7.5 | -0.246 | 0.06048 | -0.05 | -4.067
-7 | -0.201 | 0.05702 | -0.051 | -3.518
-6.5 | -0.155 | 0.05395 | -0.052 | -2.864
-6 | -0.108 | 0.05099 | -0.053 | -2.117
-5.5 | -0.061 | 0.04853 | -0.054 | -1.25
-5 | -0.013 | 0.04598 | -0.056 | -0.282
-4.5 | 0.035 | 0.04308 | -0.06 | 0.822
-4 | 0.084 | 0.04115 | -0.062 | 2.047
-3.5 | 0.134 | 0.03931 | -0.063 | 3.397
-3 | 0.182 | 0.03879 | -0.063 | 4.7
-2.5 | 0.232 | 0.03781 | -0.063 | 6.128
-2 | 0.281 | 0.0369 | -0.064 | 7.622
-1.5 | 0.331 | 0.03639 | -0.065 | 9.092
-1 | 0.387 | 0.0334 | -0.073 | 11.576
-0.5 | 0.519 | 0.01742 | -0.104 | 29.815
0 | 0.569 | 0.01811 | -0.104 | 31.436
0.5 | 0.627 | 0.01845 | -0.105 | 34.015
1 | 0.685 | 0.0188 | -0.106 | 36.425
1.5 | 0.741 | 0.0192 | -0.106 | 38.593
2 | 0.799 | 0.01971 | -0.107 | 40.532
2.5 | 0.857 | 0.0202 | -0.108 | 42.402
3 | 0.913 | 0.02108 | -0.108 | 43.313
3.5 | 0.97 | 0.02186 | -0.108 | 44.361
4 | 1.04 | 0.02379 | -0.111 | 43.7
4.5 | 1.095 | 0.0246 | -0.111 | 44.526
5 | 1.149 | 0.02553 | -0.112 | 45.029
5.5 | 1.203 | 0.02657 | -0.112 | 45.281
6 | 1.259 | 0.02779 | -0.113 | 45.306
6.5 | 1.312 | 0.02907 | -0.114 | 45.124
7 | 1.362 | 0.03003 | -0.114 | 45.358
7.5 | 1.41 | 0.03146 | -0.114 | 44.799
8 | 1.457 | 0.03365 | -0.115 | 43.291
8.5 | 1.257 | 0.05943 | -0.056 | 21.155
9 | 1.297 | 0.06328 | -0.056 | 20.501
9.5 | 1.336 | 0.06703 | -0.056 | 19.935
10 | 1.374 | 0.07205 | -0.056 | 19.069
10.5 | 1.41 | 0.07724 | -0.056 | 18.26
11 | 1.445 | 0.08248 | -0.056 | 17.521
11.5 | 1.479 | 0.08806 | -0.056 | 16.79
12 | 1.51 | 0.09437 | -0.056 | 16.002
12.5 | 1.539 | 0.10158 | -0.056 | 15.149
13 | 1.557 | 0.10748 | -0.056 | 14.484
13.5 | 1.571 | 0.11384 | -0.056 | 13.803
14 | 1.582 | 0.12238 | -0.056 | 12.923
14.5 | 1.588 | 0.13022 | -0.056 | 12.191
15 | 1.589 | 0.13877 | -0.056 | 11.451
15.5 | 1.587 | 0.14789 | -0.056 | 10.729
16 | 1.58 | 0.1581 | -0.056 | 9.994
16.5 | 1.569 | 0.16587 | -0.056 | 9.462
17 | 1.555 | 0.17608 | -0.057 | 8.833
17.5 | 1.537 | 0.18797 | -0.057 | 8.179
18 | 1.516 | 0.20441 | -0.057 | 7.416
18.5 | 1.491 | 0.21212 | -0.057 | 7.031
19 | 1.464 | 0.22006 | -0.057 | 6.653
19.5 | 1.435 | 0.2405 | -0.057 | 5.965
20 | 1.403 | 0.24679 | -0.057 | 5.685

## 2. Re 50k Mach 0.00 (2)
BIGFOIL.COM POLAR EXPORT
goe701
GOE 701 |  |  |  | Cl Max: | 1.033 | at alpha= | 8.5 | deg
XFOIL ncrit=9 |  |  |  | L/D Max: | 19.5978 | at alpha= | 8.5 | deg
Re: | 50000 |  |  | Cd Min: | 0.12627 | at alpha= | 11.5 | deg
Mach: | 0 |  |  | Cl=0 at alpha= | 0.43192 | deg
|  |  |  | @ Cl=0.1, Cd= | 0.04653
|  |  |  | @ Cl=0.4, Cd= | 0.050272
|  |  |  | @ Cl=0.6, Cd= | 0.054167
alpha (deg) | Cl | Cd | Cm | Cl/Cd
-9 | -0.3364 | 0.12039 | -0.0275 | -2.7943
-8.5 | -0.3213 | 0.11338 | -0.0234 | -2.8338
-8 | -0.3841 | 0.11502 | -0.0186 | -3.3394
-7.5 | -0.3646 | 0.10785 | -0.0145 | -3.3806
-7 | -0.3872 | 0.10452 | -0.0096 | -3.7046
-6.5 | -0.4432 | 0.104 | -0.0039 | -4.2615
-6 | -0.4453 | 0.09882 | 0.0007 | -4.5062
-5.5 | -0.4594 | 0.09437 | 0.0044 | -4.8681
-5 | -0.4761 | 0.09024 | 0.007 | -5.2759
-4.5 | -0.483 | 0.08535 | 0.0103 | -5.6591
-4 | -0.486 | 0.08078 | 0.014 | -6.0163
-3.5 | -0.4841 | 0.07629 | 0.0193 | -6.3455
-1.5 | -0.2748 | 0.04783 | -0.0252 | -5.7453
-1 | -0.2356 | 0.04528 | -0.0254 | -5.2032
-0.5 | -0.1302 | 0.04528 | -0.0365 | -2.8754
0 | -0.059 | 0.04515 | -0.0412 | -1.3068
0.5 | 0.0093 | 0.04556 | -0.0451 | 0.20413
1 | 0.0799 | 0.0463 | -0.0494 | 1.7257
1.5 | 0.156 | 0.04717 | -0.0544 | 3.3072
2 | 0.2742 | 0.04651 | -0.066 | 5.8955
2.5 | 0.3235 | 0.04828 | -0.0661 | 6.7005
3 | 0.384 | 0.04993 | -0.0673 | 7.6908
3.5 | 0.4463 | 0.05126 | -0.0682 | 8.7066
4 | 0.5052 | 0.05242 | -0.0683 | 9.6375
4.5 | 0.5605 | 0.05353 | -0.0678 | 10.4708
5 | 0.6157 | 0.05442 | -0.0668 | 11.3139
5.5 | 0.6695 | 0.05513 | -0.0654 | 12.144
6.5 | 0.8129 | 0.05304 | -0.0631 | 15.3262
7.5 | 0.9596 | 0.0494 | -0.06 | 19.4251
8 | 0.9169 | 0.05816 | -0.054 | 15.7651
8.5 | 1.033 | 0.05271 | -0.054 | 19.5978
9 | 0.8395 | 0.08016 | -0.0509 | 10.4728
9.5 | 0.8207 | 0.08971 | -0.0509 | 9.1484
10 | 0.8162 | 0.09793 | -0.0511 | 8.3345
10.5 | 0.8328 | 0.10408 | -0.0508 | 8.0015
11 | 0.7996 | 0.11655 | -0.0537 | 6.8606
11.5 | 0.8044 | 0.12627 | -0.0559 | 6.3705

## 3. Re 50k Mach 0.10 (1)
BIGFOIL.COM POLAR EXPORT
goe701
GOE 701 |  |  |  | Cl Max: | 1.583 | at alpha= | 14.5 | deg
JavaFoil+Calcfoil stall+Eppler ext transition |  |  |  | L/D Max: | 45.179 | at alpha= | 7 | deg
Re: | 50000 |  |  | Cd Min: | 0.01757 | at alpha= | -0.5 | deg
Mach: | 0.1 |  |  | Cl=0 at alpha= | -4.8674 | deg
|  |  |  | @ Cl=0.1, Cd= | 0.040758
|  |  |  | @ Cl=0.4, Cd= | 0.032265
|  |  |  | @ Cl=0.6, Cd= | 0.018299
alpha (deg) | Cl | Cd | Cm | Cl/Cd
-20 | -0.743 | 0.28243 | -0.034 | -2.629
-19.5 | -0.755 | 0.26773 | -0.034 | -2.82
-19 | -0.765 | 0.25989 | -0.034 | -2.945
-18.5 | -0.774 | 0.2434 | -0.035 | -3.179
-18 | -0.78 | 0.22338 | -0.035 | -3.491
-17.5 | -0.783 | 0.2153 | -0.036 | -3.639
-17 | -0.784 | 0.2016 | -0.036 | -3.891
-16.5 | -0.782 | 0.18974 | -0.037 | -4.123
-16 | -0.777 | 0.17764 | -0.037 | -4.374
-15.5 | -0.769 | 0.17152 | -0.038 | -4.483
-15 | -0.757 | 0.15818 | -0.038 | -4.786
-14.5 | -0.742 | 0.15092 | -0.039 | -4.918
-14 | -0.724 | 0.14256 | -0.039 | -5.078
-13.5 | -0.698 | 0.1314 | -0.04 | -5.312
-13 | -0.669 | 0.12379 | -0.041 | -5.407
-12.5 | -0.639 | 0.11593 | -0.041 | -5.508
-12 | -0.606 | 0.10754 | -0.042 | -5.634
-11.5 | -0.572 | 0.10109 | -0.043 | -5.657
-11 | -0.536 | 0.09488 | -0.044 | -5.651
-10.5 | -0.499 | 0.08877 | -0.045 | -5.618
-10 | -0.46 | 0.08246 | -0.046 | -5.575
-9.5 | -0.419 | 0.07755 | -0.047 | -5.409
-9 | -0.378 | 0.07262 | -0.047 | -5.204
-8.5 | -0.335 | 0.06804 | -0.048 | -4.927
-8 | -0.292 | 0.06463 | -0.049 | -4.512
-7.5 | -0.247 | 0.06036 | -0.05 | -4.09
-7 | -0.201 | 0.05742 | -0.051 | -3.508
-6.5 | -0.155 | 0.05427 | -0.052 | -2.86
-6 | -0.108 | 0.05112 | -0.053 | -2.12
-5.5 | -0.061 | 0.0484 | -0.054 | -1.259
-5 | -0.013 | 0.04627 | -0.056 | -0.281
-4.5 | 0.036 | 0.04328 | -0.061 | 0.822
-4 | 0.085 | 0.04133 | -0.062 | 2.049
-3.5 | 0.134 | 0.03946 | -0.063 | 3.399
-3 | 0.183 | 0.0387 | -0.063 | 4.739
-2.5 | 0.233 | 0.03789 | -0.064 | 6.146
-2 | 0.283 | 0.03697 | -0.064 | 7.645
-1.5 | 0.332 | 0.03645 | -0.065 | 9.122
-1 | 0.388 | 0.03371 | -0.073 | 11.511
-0.5 | 0.522 | 0.01757 | -0.104 | 29.708
0 | 0.572 | 0.01813 | -0.105 | 31.538
0.5 | 0.63 | 0.01848 | -0.106 | 34.105
1 | 0.688 | 0.01884 | -0.106 | 36.504
1.5 | 0.745 | 0.01924 | -0.107 | 38.726
2 | 0.803 | 0.01979 | -0.108 | 40.601
2.5 | 0.86 | 0.02027 | -0.108 | 42.436
3 | 0.918 | 0.02117 | -0.108 | 43.351
3.5 | 0.973 | 0.02192 | -0.109 | 44.389
4 | 1.044 | 0.02388 | -0.111 | 43.733
4.5 | 1.1 | 0.02489 | -0.112 | 44.193
5 | 1.154 | 0.02571 | -0.112 | 44.902
5.5 | 1.208 | 0.02675 | -0.113 | 45.157
6 | 1.265 | 0.02808 | -0.114 | 45.042
6.5 | 1.317 | 0.02927 | -0.114 | 44.995
7 | 1.367 | 0.03027 | -0.114 | 45.179
7.5 | 1.416 | 0.03192 | -0.115 | 44.364
8 | 1.462 | 0.03401 | -0.115 | 42.997
8.5 | 1.262 | 0.05938 | -0.056 | 21.259
9 | 1.303 | 0.06297 | -0.057 | 20.687
9.5 | 1.341 | 0.06691 | -0.056 | 20.047
10 | 1.379 | 0.07192 | -0.056 | 19.173
10.5 | 1.415 | 0.07798 | -0.057 | 18.149
11 | 1.45 | 0.08328 | -0.056 | 17.407
11.5 | 1.483 | 0.08916 | -0.056 | 16.628
12 | 1.514 | 0.09396 | -0.056 | 16.109
12.5 | 1.541 | 0.10104 | -0.056 | 15.257
13 | 1.558 | 0.10882 | -0.056 | 14.321
13.5 | 1.571 | 0.11581 | -0.057 | 13.568
14 | 1.58 | 0.12327 | -0.056 | 12.813
14.5 | 1.583 | 0.13307 | -0.057 | 11.899
15 | 1.582 | 0.1408 | -0.057 | 11.239
15.5 | 1.577 | 0.15153 | -0.057 | 10.409
16 | 1.567 | 0.16117 | -0.057 | 9.724
16.5 | 1.553 | 0.17054 | -0.057 | 9.108
17 | 1.535 | 0.18001 | -0.057 | 8.527
17.5 | 1.513 | 0.1934 | -0.058 | 7.822
18 | 1.487 | 0.20211 | -0.057 | 7.356
18.5 | 1.458 | 0.22201 | -0.057 | 6.566
19 | 1.426 | 0.23188 | -0.057 | 6.149
19.5 | 1.391 | 0.24576 | -0.057 | 5.661

## 4. Re 50k Mach 0.10 (2)
BIGFOIL.COM POLAR EXPORT
goe701
GOE 701 |  |  |  | Cl Max: | 0.8755 | at alpha= | 8 | deg
XFOIL ncrit=9 |  |  |  | L/D Max: | 15.8018 | at alpha= | 7 | deg
Re: | 50000 |  |  | Cd Min: | 0.11779 | at alpha= | 11 | deg
Mach: | 0.1 |  |  | Cl=0 at alpha= | 0.42668 | deg
|  |  |  | @ Cl=0.1, Cd= | 0.046803
|  |  |  | @ Cl=0.4, Cd= | 0.0502
|  |  |  | @ Cl=0.6, Cd= | 0.053999
alpha (deg) | Cl | Cd | Cm | Cl/Cd
-8 | -0.3848 | 0.11582 | -0.0186 | -3.3224
-7.5 | -0.364 | 0.10848 | -0.0145 | -3.3555
-7 | -0.3815 | 0.10481 | -0.0098 | -3.6399
-6.5 | -0.4442 | 0.1048 | -0.004 | -4.2385
-6 | -0.4455 | 0.09955 | 0.0006 | -4.4751
-5.5 | -0.4578 | 0.09499 | 0.0045 | -4.8195
-5 | -0.477 | 0.09101 | 0.0068 | -5.2412
-4.5 | -0.4819 | 0.08598 | 0.0107 | -5.6048
-4 | -0.4859 | 0.08141 | 0.0144 | -5.9686
-3.5 | -0.4845 | 0.07689 | 0.0197 | -6.3012
-3 | -0.489 | 0.07279 | 0.0278 | -6.718
-2 | -0.3261 | 0.05305 | -0.022 | -6.147
-1.5 | -0.2783 | 0.04835 | -0.0251 | -5.7559
-1 | -0.2383 | 0.04571 | -0.0255 | -5.2133
-0.5 | -0.1309 | 0.04552 | -0.0369 | -2.8757
0 | -0.0483 | 0.04574 | -0.0433 | -1.056
0.5 | 0.0083 | 0.04576 | -0.0453 | 0.18138
1 | 0.0865 | 0.04665 | -0.0507 | 1.8542
1.5 | 0.1545 | 0.04742 | -0.0545 | 3.2581
2 | 0.2641 | 0.04653 | -0.0648 | 5.6759
2.5 | 0.3334 | 0.0485 | -0.0675 | 6.8742
3 | 0.393 | 0.05006 | -0.0684 | 7.8506
3.5 | 0.4556 | 0.05131 | -0.0692 | 8.8794
4 | 0.514 | 0.05242 | -0.0691 | 9.8054
4.5 | 0.5683 | 0.0535 | -0.0683 | 10.6224
5 | 0.6229 | 0.05436 | -0.0672 | 11.4588
5.5 | 0.6765 | 0.05504 | -0.0657 | 12.2911
6 | 0.7264 | 0.05579 | -0.0636 | 13.0203
6.5 | 0.7693 | 0.05699 | -0.0611 | 13.4989
7 | 0.8563 | 0.05419 | -0.0598 | 15.8018
7.5 | 0.8564 | 0.05947 | -0.0562 | 14.4005
8 | 0.8755 | 0.0634 | -0.0535 | 13.8091
9 | 0.8374 | 0.08111 | -0.0509 | 10.3243
10.5 | 0.8235 | 0.10597 | -0.0514 | 7.7711
11 | 0.7961 | 0.11779 | -0.054 | 6.7586

## 5. Re 50k Mach 0.25 (1)
BIGFOIL.COM POLAR EXPORT
goe701
GOE 701 |  |  |  | Cl Max: | 1.559 | at alpha= | 13 | deg
JavaFoil+Calcfoil stall+Eppler ext transition |  |  |  | L/D Max: | 44.455 | at alpha= | 6 | deg
Re: | 50000 |  |  | Cd Min: | 0.0185 | at alpha= | 0 | deg
Mach: | 0.25 |  |  | Cl=0 at alpha= | -4.8674 | deg
|  |  |  | @ Cl=0.1, Cd= | 0.041251
|  |  |  | @ Cl=0.4, Cd= | 0.036046
|  |  |  | @ Cl=0.6, Cd= | 0.018586
alpha (deg) | Cl | Cd | Cm | Cl/Cd
-20 | -0.433 | 0.44454 | -0.032 | -0.973
-19.5 | -0.478 | 0.40039 | -0.034 | -1.195
-19 | -0.521 | 0.33894 | -0.034 | -1.536
-18.5 | -0.559 | 0.33088 | -0.035 | -1.69
-18 | -0.594 | 0.30093 | -0.036 | -1.973
-17.5 | -0.624 | 0.2742 | -0.036 | -2.276
-17 | -0.65 | 0.25077 | -0.036 | -2.591
-16.5 | -0.67 | 0.23311 | -0.037 | -2.876
-16 | -0.686 | 0.21236 | -0.037 | -3.231
-15.5 | -0.696 | 0.19526 | -0.038 | -3.566
-15 | -0.701 | 0.18302 | -0.039 | -3.831
-14.5 | -0.7 | 0.17038 | -0.039 | -4.111
-14 | -0.694 | 0.15566 | -0.04 | -4.46
-13.5 | -0.676 | 0.14413 | -0.04 | -4.691
-13 | -0.654 | 0.13424 | -0.041 | -4.868
-12.5 | -0.628 | 0.12651 | -0.042 | -4.967
-12 | -0.6 | 0.11631 | -0.042 | -5.16
-11.5 | -0.57 | 0.10843 | -0.043 | -5.252
-11 | -0.537 | 0.10037 | -0.045 | -5.346
-10.5 | -0.501 | 0.09325 | -0.045 | -5.375
-10 | -0.464 | 0.08595 | -0.046 | -5.396
-9.5 | -0.425 | 0.08047 | -0.047 | -5.275
-9 | -0.384 | 0.07624 | -0.048 | -5.032
-8.5 | -0.341 | 0.07048 | -0.049 | -4.839
-8 | -0.297 | 0.06675 | -0.05 | -4.451
-7.5 | -0.252 | 0.06773 | -0.05 | -3.718
-7 | -0.206 | 0.05849 | -0.052 | -3.521
-6.5 | -0.159 | 0.05485 | -0.053 | -2.897
-6 | -0.111 | 0.05213 | -0.054 | -2.129
-5.5 | -0.062 | 0.04924 | -0.055 | -1.268
-5 | -0.013 | 0.04719 | -0.056 | -0.283
-4.5 | 0.036 | 0.04437 | -0.06 | 0.821
-4 | 0.087 | 0.04172 | -0.063 | 2.082
-3.5 | 0.138 | 0.03988 | -0.065 | 3.454
-3 | 0.188 | 0.03907 | -0.065 | 4.82
-2.5 | 0.239 | 0.03833 | -0.065 | 6.239
-2 | 0.29 | 0.03741 | -0.066 | 7.76
-1.5 | 0.342 | 0.03671 | -0.067 | 9.309
-1 | 0.393 | 0.03643 | -0.068 | 10.781
-0.5 | 0.452 | 0.03319 | -0.077 | 13.629
0 | 0.586 | 0.0185 | -0.107 | 31.692
0.5 | 0.646 | 0.01887 | -0.108 | 34.213
1 | 0.704 | 0.01934 | -0.109 | 36.404
1.5 | 0.764 | 0.0197 | -0.109 | 38.778
2 | 0.823 | 0.02012 | -0.11 | 40.906
2.5 | 0.883 | 0.02081 | -0.111 | 42.404
3 | 0.941 | 0.0218 | -0.111 | 43.145
3.5 | 0.997 | 0.02267 | -0.111 | 44.008
4 | 1.07 | 0.0247 | -0.114 | 43.34
4.5 | 1.126 | 0.02568 | -0.114 | 43.829
5 | 1.182 | 0.02672 | -0.115 | 44.239
5.5 | 1.236 | 0.02781 | -0.115 | 44.437
6 | 1.294 | 0.0291 | -0.116 | 44.455
6.5 | 1.347 | 0.03057 | -0.117 | 44.052
7 | 1.398 | 0.03223 | -0.117 | 43.36
7.5 | 1.446 | 0.03415 | -0.118 | 42.361
8 | 1.251 | 0.05619 | -0.058 | 22.255
8.5 | 1.292 | 0.06027 | -0.058 | 21.43
9 | 1.331 | 0.06481 | -0.058 | 20.542
9.5 | 1.369 | 0.06878 | -0.058 | 19.907
10 | 1.405 | 0.07423 | -0.058 | 18.934
10.5 | 1.44 | 0.07979 | -0.057 | 18.04
11 | 1.472 | 0.08599 | -0.058 | 17.116
11.5 | 1.501 | 0.09279 | -0.057 | 16.178
12 | 1.529 | 0.0985 | -0.058 | 15.519
12.5 | 1.551 | 0.10728 | -0.057 | 14.458
13 | 1.559 | 0.11527 | -0.058 | 13.521
13.5 | 1.559 | 0.12401 | -0.058 | 12.573
14 | 1.552 | 0.13288 | -0.057 | 11.683
14.5 | 1.539 | 0.14247 | -0.057 | 10.799
15 | 1.517 | 0.15548 | -0.057 | 9.757
15.5 | 1.488 | 0.16744 | -0.057 | 8.885
16 | 1.451 | 0.17904 | -0.058 | 8.103
16.5 | 1.406 | 0.19827 | -0.058 | 7.093
17 | 1.354 | 0.20689 | -0.058 | 6.546
17.5 | 1.295 | 0.22959 | -0.058 | 5.642
18 | 1.23 | 0.23999 | -0.057 | 5.125

## 6. Re 50k Mach 0.25 (2)
BIGFOIL.COM POLAR EXPORT
goe701
GOE 701 |  |  |  | Cl Max: | 0.854 | at alpha= | 8 | deg
XFOIL ncrit=9 |  |  |  | L/D Max: | 12.6762 | at alpha= | 6 | deg
Re: | 50000 |  |  | Cd Min: | 0.12425 | at alpha= | 11 | deg
Mach: | 0.25 |  |  | Cl=0 at alpha= | 0.375 | deg
|  |  |  | @ Cl=0.1, Cd= | 0.04804
|  |  |  | @ Cl=0.4, Cd= | 0.051028
|  |  |  | @ Cl=0.6, Cd= | 0.054849
alpha (deg) | Cl | Cd | Cm | Cl/Cd
-8 | -0.3399 | 0.11418 | -0.0195 | -2.9769
-7.5 | -0.3648 | 0.11222 | -0.0149 | -3.2508
-7 | -0.367 | 0.10732 | -0.0104 | -3.4197
-6.5 | -0.3948 | 0.10437 | -0.0055 | -3.7827
-6 | -0.4534 | 0.104 | -0.0003 | -4.3596
-5.5 | -0.4618 | 0.09911 | 0.0038 | -4.6595
-5 | -0.4856 | 0.09538 | 0.0055 | -5.0912
-4.5 | -0.473 | 0.08921 | 0.0125 | -5.3021
-4 | -0.4827 | 0.08469 | 0.0163 | -5.6996
-3.5 | -0.4851 | 0.08016 | 0.0216 | -6.0516
-3 | -0.492 | 0.07593 | 0.0296 | -6.4797
-2 | -0.3435 | 0.05644 | -0.0209 | -6.0861
-1.5 | -0.2968 | 0.05129 | -0.0244 | -5.7867
-1 | -0.1998 | 0.04871 | -0.0351 | -4.1018
-0.5 | -0.1198 | 0.04757 | -0.0414 | -2.5184
0 | -0.0501 | 0.04712 | -0.0454 | -1.0632
0.5 | 0.0167 | 0.04733 | -0.0487 | 0.35284
1 | 0.0804 | 0.04781 | -0.0514 | 1.6817
1.5 | 0.1595 | 0.04874 | -0.0565 | 3.2725
2 | 0.2401 | 0.0492 | -0.0614 | 4.8801
2.5 | 0.3342 | 0.04941 | -0.0683 | 6.7638
3 | 0.3986 | 0.051 | -0.0694 | 7.8157
3.5 | 0.4626 | 0.0523 | -0.0699 | 8.8451
4 | 0.5228 | 0.05344 | -0.0697 | 9.7829
4.5 | 0.5792 | 0.05451 | -0.0687 | 10.6256
5 | 0.6345 | 0.05541 | -0.0673 | 11.451
5.5 | 0.6866 | 0.05628 | -0.0654 | 12.1997
6 | 0.7304 | 0.05762 | -0.0628 | 12.6762
7 | 0.7749 | 0.06447 | -0.0571 | 12.0195
7.5 | 0.8048 | 0.06781 | -0.055 | 11.8685
8 | 0.854 | 0.06933 | -0.0529 | 12.3179
8.5 | 0.8044 | 0.08137 | -0.0523 | 9.8857
9 | 0.8054 | 0.08857 | -0.0517 | 9.0934
9.5 | 0.8199 | 0.0947 | -0.0512 | 8.6579
10 | 0.7737 | 0.10726 | -0.0534 | 7.2133
10.5 | 0.7907 | 0.11384 | -0.0536 | 6.9457
11 | 0.7788 | 0.12425 | -0.0564 | 6.268

## 7. Re 50k Mach 0.50 (1)
BIGFOIL.COM POLAR EXPORT
goe701
GOE 701 |  |  |  | Cl Max: | 1.469 | at alpha= | 6.5 | deg
JavaFoil+Calcfoil stall+Eppler ext transition |  |  |  | L/D Max: | 41.207 | at alpha= | 2.5 | deg
Re: | 50000 |  |  | Cd Min: | 0.01895 | at alpha= | 0 | deg
Mach: | 0.5 |  |  | Cl=0 at alpha= | -4.8636 | deg
|  |  |  | @ Cl=0.1, Cd= | 0.044874
|  |  |  | @ Cl=0.4, Cd= | 0.038346
|  |  |  | @ Cl=0.6, Cd= | 0.025082
alpha (deg) | Cl | Cd | Cm | Cl/Cd
-20 | -0.822 | 0.42181 | -0.05 | -1.949
-19.5 | -0.795 | 0.4049 | -0.05 | -1.964
-19 | -0.769 | 0.38395 | -0.05 | -2.003
-18.5 | -0.743 | 0.38067 | -0.051 | -1.951
-18 | -0.716 | 0.37602 | -0.051 | -1.905
-17.5 | -0.69 | 0.37564 | -0.051 | -1.837
-17 | -0.663 | 0.35166 | -0.052 | -1.886
-16.5 | -0.637 | 0.46493 | -0.052 | -1.37
-16 | -0.61 | 0.34681 | -0.053 | -1.759
-15.5 | -0.581 | 0.32561 | -0.05 | -1.785
-15 | -0.554 | 0.3025 | -0.049 | -1.83
-14.5 | -0.527 | 0.29087 | -0.049 | -1.811
-14 | -0.5 | 0.28278 | -0.049 | -1.768
-13.5 | -0.473 | 0.27736 | -0.049 | -1.705
-13 | -0.446 | 0.27604 | -0.05 | -1.616
-12.5 | -0.419 | 0.26474 | -0.05 | -1.583
-12 | -0.392 | 0.26784 | -0.05 | -1.463
-11.5 | -0.364 | 0.30871 | -0.05 | -1.181
-11 | -0.337 | 0.30252 | -0.05 | -1.115
-10.5 | -0.309 | 0.21134 | -0.046 | -1.463
-10 | -0.282 | 0.19208 | -0.046 | -1.468
-9.5 | -0.255 | 0.17239 | -0.046 | -1.477
-9 | -0.344 | 0.11073 | -0.048 | -3.11
-8.5 | -0.334 | 0.09419 | -0.05 | -3.544
-8 | -0.304 | 0.081 | -0.052 | -3.754
-7.5 | -0.265 | 0.07322 | -0.054 | -3.62
-7 | -0.22 | 0.068 | -0.056 | -3.243
-6.5 | -0.172 | 0.06233 | -0.057 | -2.762
-6 | -0.121 | 0.05729 | -0.058 | -2.118
-5.5 | -0.069 | 0.05405 | -0.059 | -1.271
-5 | -0.015 | 0.05062 | -0.061 | -0.291
-4.5 | 0.04 | 0.04763 | -0.062 | 0.844
-4 | 0.096 | 0.04505 | -0.067 | 2.135
-3.5 | 0.153 | 0.04254 | -0.07 | 3.595
-3 | 0.21 | 0.04076 | -0.072 | 5.151
-2.5 | 0.267 | 0.04015 | -0.071 | 6.64
-2 | 0.324 | 0.03926 | -0.073 | 8.249
-1.5 | 0.381 | 0.03849 | -0.074 | 9.904
-1 | 0.439 | 0.03805 | -0.075 | 11.532
-0.5 | 0.495 | 0.03796 | -0.076 | 13.052
0 | 0.65 | 0.01895 | -0.086 | 34.282
0.5 | 0.716 | 0.02063 | -0.12 | 34.689
1 | 0.781 | 0.02122 | -0.121 | 36.82
1.5 | 0.848 | 0.02191 | -0.121 | 38.687
2 | 0.912 | 0.02261 | -0.122 | 40.31
2.5 | 0.975 | 0.02366 | -0.123 | 41.207
3 | 1.055 | 0.02593 | -0.126 | 40.686
3.5 | 1.118 | 0.0275 | -0.125 | 40.636
4 | 1.179 | 0.0289 | -0.126 | 40.807
4.5 | 1.239 | 0.03047 | -0.126 | 40.654
5 | 1.297 | 0.03203 | -0.126 | 40.503
5.5 | 1.361 | 0.03387 | -0.128 | 40.195
6 | 1.416 | 0.03596 | -0.128 | 39.387
6.5 | 1.469 | 0.03837 | -0.128 | 38.296
7 | 1.283 | 0.05225 | -0.063 | 24.56
7.5 | 1.324 | 0.05679 | -0.063 | 23.318
8 | 1.361 | 0.06185 | -0.063 | 22.005
8.5 | 1.392 | 0.06763 | -0.063 | 20.588
9 | 1.416 | 0.07501 | -0.062 | 18.875
9.5 | 1.429 | 0.08338 | -0.062 | 17.14
10 | 1.427 | 0.09523 | -0.062 | 14.982
10.5 | 1.398 | 0.10676 | -0.062 | 13.098
11 | 1.313 | 0.13056 | -0.062 | 10.054
11.5 | 0.903 | 0.21104 | -0.062 | 4.279

## 8. Re 50k Mach 0.50 (2)
BIGFOIL.COM POLAR EXPORT
goe701
GOE 701 |  |  |  | Cl Max: | 1.0585 | at alpha= | 20 | deg
XFOIL ncrit=9 |  |  |  | L/D Max: | 9.5727 | at alpha= | 5 | deg
Re: | 50000 |  |  | Cd Min: | 0.27657 | at alpha= | 20 | deg
Mach: | 0.5 |  |  | Cl=0 at alpha= | 0.38235 | deg
|  |  |  | @ Cl=0.1, Cd= | 0.053791
|  |  |  | @ Cl=0.4, Cd= | 0.055566
|  |  |  | @ Cl=0.6, Cd= | 0.06299
alpha (deg) | Cl | Cd | Cm | Cl/Cd
-20 | -0.494 | 0.25203 | -0.0165 | -1.9601
-19 | -0.4556 | 0.23773 | -0.0226 | -1.9165
-18.5 | -0.4367 | 0.2312 | -0.0254 | -1.8888
-18 | -0.4256 | 0.22915 | -0.0292 | -1.8573
-17.5 | -0.4074 | 0.22119 | -0.0316 | -1.8419
-17 | -0.3845 | 0.21212 | -0.0329 | -1.8127
-16.5 | -0.3736 | 0.2088 | -0.0357 | -1.7893
-16 | -0.3643 | 0.20475 | -0.0382 | -1.7792
-15.5 | -0.3382 | 0.19401 | -0.0385 | -1.7432
-15 | -0.333 | 0.1918 | -0.0407 | -1.7362
-14.5 | -0.3175 | 0.18413 | -0.0417 | -1.7243
-14 | -0.2999 | 0.17701 | -0.0418 | -1.6943
-13.5 | -0.3112 | 0.17855 | -0.0436 | -1.7429
-13 | -0.2804 | 0.16605 | -0.0425 | -1.6886
-12.5 | -0.2841 | 0.16412 | -0.0428 | -1.7311
-12 | -0.2687 | 0.1561 | -0.0416 | -1.7213
-11.5 | -0.2716 | 0.15309 | -0.0406 | -1.7741
-11 | -0.2663 | 0.14713 | -0.0388 | -1.81
-10.5 | -0.2753 | 0.14471 | -0.0366 | -1.9024
-10 | -0.2711 | 0.13872 | -0.0337 | -1.9543
-9.5 | -0.2911 | 0.13753 | -0.0306 | -2.1166
-9 | -0.2842 | 0.13125 | -0.0268 | -2.1653
-8.5 | -0.3188 | 0.13114 | -0.0235 | -2.431
-8 | -0.3115 | 0.1252 | -0.0195 | -2.488
-7.5 | -0.3182 | 0.12094 | -0.0157 | -2.6311
-7 | -0.337 | 0.11797 | -0.0119 | -2.8567
-6.5 | -0.3851 | 0.11834 | -0.0072 | -3.2542
-6 | -0.3886 | 0.11327 | -0.0029 | -3.4307
-5.5 | -0.4086 | 0.10968 | 0.0022 | -3.7254
-5 | -0.4073 | 0.10409 | 0.0068 | -3.913
-4.5 | -0.4275 | 0.10057 | 0.013 | -4.2508
-4 | -0.443 | 0.09624 | 0.0187 | -4.6031
-3.5 | -0.4611 | 0.09231 | 0.0252 | -4.9951
-3 | -0.4204 | 0.08656 | 0.0301 | -4.8567
-2.5 | -0.1944 | 0.07698 | 0.0159 | -2.5253
-1.5 | -0.2619 | 0.06315 | -0.0377 | -4.1473
-1 | -0.1821 | 0.05884 | -0.0476 | -3.0948
-0.5 | -0.1231 | 0.05596 | -0.0503 | -2.1998
0 | -0.0572 | 0.05432 | -0.0536 | -1.053
0.5 | 0.0176 | 0.05368 | -0.0571 | 0.32787
1 | 0.074 | 0.05358 | -0.0577 | 1.3811
1.5 | 0.1541 | 0.05423 | -0.0613 | 2.8416
2 | 0.2398 | 0.05516 | -0.0655 | 4.3474
2.5 | 0.3128 | 0.0557 | -0.0675 | 5.6158
3 | 0.3998 | 0.05556 | -0.0716 | 7.1958
3.5 | 0.4641 | 0.05741 | -0.071 | 8.084
4 | 0.5241 | 0.05925 | -0.0698 | 8.8456
4.5 | 0.5783 | 0.06121 | -0.0679 | 9.4478
5 | 0.6139 | 0.06413 | -0.0653 | 9.5727
5.5 | 0.6316 | 0.06829 | -0.0624 | 9.2488
6 | 0.6466 | 0.07329 | -0.0604 | 8.8225
6.5 | 0.6646 | 0.07836 | -0.0588 | 8.4814
7 | 0.6786 | 0.08422 | -0.0578 | 8.0575
7.5 | 0.6907 | 0.09032 | -0.0571 | 7.6473
8 | 0.6934 | 0.09741 | -0.057 | 7.1184
8.5 | 0.7061 | 0.10407 | -0.0571 | 6.7849
9 | 0.7295 | 0.11031 | -0.0571 | 6.6132
9.5 | 0.7172 | 0.11869 | -0.0586 | 6.0426
10 | 0.7455 | 0.12535 | -0.0591 | 5.9473
12 | 0.7558 | 0.16263 | -0.0732 | 4.6474
12.5 | 0.7611 | 0.16681 | -0.0744 | 4.5627
13 | 0.7798 | 0.17353 | -0.0763 | 4.4937
13.5 | 0.8173 | 0.18277 | -0.0781 | 4.4717
14.5 | 0.8414 | 0.1925 | -0.0822 | 4.3709
15 | 0.8695 | 0.20067 | -0.0842 | 4.333
15.5 | 0.9005 | 0.21016 | -0.0863 | 4.2848
16 | 0.9075 | 0.21342 | -0.089 | 4.2522
16.5 | 0.9323 | 0.21996 | -0.0902 | 4.2385
17 | 0.964 | 0.23118 | -0.0914 | 4.1699
17.5 | 0.9677 | 0.23554 | -0.0959 | 4.1084
18 | 0.9849 | 0.24328 | -0.0994 | 4.0484
18.5 | 1.0031 | 0.25151 | -0.1032 | 3.9883
19 | 1.0267 | 0.26174 | -0.1063 | 3.9226
19.5 | 1.0491 | 0.27092 | -0.1096 | 3.8724
20 | 1.0585 | 0.27657 | -0.1154 | 3.8272

## 9. Re 100k Mach 0.00 (1)
BIGFOIL.COM POLAR EXPORT
goe701
GOE 701 |  |  |  | Cl Max: | 1.589 | at alpha= | 15 | deg
JavaFoil+Calcfoil stall+Eppler ext transition |  |  |  | L/D Max: | 61.219 | at alpha= | 3.5 | deg
Re: | 100000 |  |  | Cd Min: | 0.01328 | at alpha= | -1.5 | deg
Mach: | 0 |  |  | Cl=0 at alpha= | -4.8674 | deg
|  |  |  | @ Cl=0.1, Cd= | 0.030539
|  |  |  | @ Cl=0.4, Cd= | 0.01328
|  |  |  | @ Cl=0.6, Cd= | 0.013901
alpha (deg) | Cl | Cd | Cm | Cl/Cd
-20 | -0.776 | 0.23409 | -0.034 | -3.317
-19.5 | -0.786 | 0.22678 | -0.035 | -3.464
-19 | -0.793 | 0.21487 | -0.035 | -3.689
-18.5 | -0.798 | 0.20581 | -0.036 | -3.877
-18 | -0.801 | 0.19147 | -0.036 | -4.184
-17.5 | -0.802 | 0.17858 | -0.036 | -4.489
-17 | -0.8 | 0.17012 | -0.037 | -4.703
-16.5 | -0.795 | 0.16516 | -0.037 | -4.814
-16 | -0.788 | 0.15538 | -0.038 | -5.07
-15.5 | -0.777 | 0.14456 | -0.039 | -5.377
-15 | -0.764 | 0.13639 | -0.039 | -5.599
-14.5 | -0.747 | 0.12794 | -0.04 | -5.84
-14 | -0.727 | 0.12221 | -0.04 | -5.952
-13.5 | -0.701 | 0.11391 | -0.041 | -6.15
-13 | -0.671 | 0.10758 | -0.041 | -6.236
-12.5 | -0.64 | 0.09923 | -0.043 | -6.449
-12 | -0.607 | 0.09523 | -0.044 | -6.374
-11.5 | -0.572 | 0.08853 | -0.045 | -6.466
-11 | -0.536 | 0.08238 | -0.045 | -6.507
-10.5 | -0.499 | 0.07738 | -0.047 | -6.444
-10 | -0.459 | 0.07287 | -0.048 | -6.303
-9.5 | -0.419 | 0.06775 | -0.049 | -6.187
-9 | -0.378 | 0.06322 | -0.05 | -5.971
-8.5 | -0.335 | 0.0599 | -0.051 | -5.588
-8 | -0.291 | 0.0558 | -0.051 | -5.214
-7.5 | -0.246 | 0.05237 | -0.053 | -4.706
-7 | -0.201 | 0.05074 | -0.053 | -3.961
-6.5 | -0.155 | 0.04815 | -0.054 | -3.214
-6 | -0.109 | 0.04424 | -0.06 | -2.459
-5.5 | -0.061 | 0.04178 | -0.061 | -1.465
-5 | -0.013 | 0.03959 | -0.063 | -0.33
-4.5 | 0.036 | 0.0374 | -0.065 | 0.954
-4 | 0.085 | 0.03454 | -0.069 | 2.471
-3.5 | 0.161 | 0.01427 | -0.101 | 11.304
-3 | 0.183 | 0.03427 | -0.064 | 5.326
-2.5 | 0.232 | 0.03327 | -0.065 | 6.975
-2 | 0.289 | 0.02853 | -0.075 | 10.114
-1.5 | 0.4 | 0.01328 | -0.103 | 30.146
-1 | 0.46 | 0.01337 | -0.104 | 34.397
-0.5 | 0.519 | 0.01355 | -0.105 | 38.348
0 | 0.577 | 0.01378 | -0.106 | 41.859
0.5 | 0.636 | 0.01409 | -0.107 | 45.144
1 | 0.695 | 0.01432 | -0.107 | 48.51
1.5 | 0.753 | 0.01456 | -0.108 | 51.702
2 | 0.812 | 0.0149 | -0.109 | 54.449
2.5 | 0.87 | 0.01528 | -0.11 | 56.939
3 | 0.928 | 0.01548 | -0.11 | 59.958
3.5 | 0.985 | 0.01609 | -0.11 | 61.219
4 | 1.045 | 0.01897 | -0.111 | 55.101
4.5 | 1.102 | 0.01961 | -0.112 | 56.216
5 | 1.158 | 0.02037 | -0.113 | 56.841
5.5 | 1.213 | 0.02118 | -0.113 | 57.284
6 | 1.266 | 0.02336 | -0.114 | 54.185
6.5 | 1.318 | 0.02433 | -0.114 | 54.173
7 | 1.369 | 0.02558 | -0.115 | 53.522
7.5 | 1.418 | 0.02686 | -0.115 | 52.798
8 | 1.465 | 0.02861 | -0.115 | 51.21
8.5 | 1.51 | 0.03023 | -0.116 | 49.949
9 | 1.298 | 0.05859 | -0.057 | 22.156
9.5 | 1.337 | 0.06199 | -0.057 | 21.565
10 | 1.374 | 0.06656 | -0.057 | 20.651
10.5 | 1.411 | 0.07108 | -0.057 | 19.85
11 | 1.445 | 0.07557 | -0.057 | 19.129
11.5 | 1.479 | 0.08035 | -0.057 | 18.407
12 | 1.51 | 0.08523 | -0.057 | 17.721
12.5 | 1.539 | 0.09091 | -0.057 | 16.928
13 | 1.557 | 0.09686 | -0.056 | 16.074
13.5 | 1.572 | 0.10345 | -0.057 | 15.194
14 | 1.582 | 0.10986 | -0.057 | 14.399
14.5 | 1.588 | 0.11778 | -0.057 | 13.483
15 | 1.589 | 0.12493 | -0.057 | 12.723
15.5 | 1.587 | 0.13284 | -0.057 | 11.947
16 | 1.58 | 0.13995 | -0.057 | 11.291
16.5 | 1.57 | 0.1484 | -0.057 | 10.579
17 | 1.556 | 0.15453 | -0.058 | 10.068
17.5 | 1.538 | 0.165 | -0.058 | 9.321
18 | 1.517 | 0.17947 | -0.059 | 8.452
18.5 | 1.492 | 0.18372 | -0.059 | 8.123
19 | 1.465 | 0.19398 | -0.059 | 7.553
19.5 | 1.436 | 0.20603 | -0.059 | 6.969
20 | 1.404 | 0.21886 | -0.06 | 6.416

## 10. Re 100k Mach 0.00 (2)
BIGFOIL.COM POLAR EXPORT
goe701
GOE 701 |  |  |  | Cl Max: | 1.4917 | at alpha= | 13.5 | deg
XFOIL ncrit=9 |  |  |  | L/D Max: | 54.5849 | at alpha= | 6.5 | deg
Re: | 100000 |  |  | Cd Min: | 0.22353 | at alpha= | -20 | deg
Mach: | 0 |  |  | Cl=0 at alpha= | -2.2917 | deg
|  |  |  | @ Cl=0.1, Cd= | 0.031551
|  |  |  | @ Cl=0.4, Cd= | 0.027539
|  |  |  | @ Cl=0.6, Cd= | 0.023589
alpha (deg) | Cl | Cd | Cm | Cl/Cd
-20 | -0.456 | 0.22353 | -0.0161 | -2.04
-19.5 | -0.4408 | 0.2182 | -0.0186 | -2.0202
-19 | -0.4313 | 0.21451 | -0.0226 | -2.0106
-18.5 | -0.416 | 0.20754 | -0.0245 | -2.0044
-18 | -0.3994 | 0.20164 | -0.0259 | -1.9808
-17.5 | -0.3872 | 0.19654 | -0.0284 | -1.9701
-16.5 | -0.3623 | 0.18504 | -0.0321 | -1.958
-16 | -0.3509 | 0.17984 | -0.0339 | -1.9512
-15.5 | -0.3658 | 0.18029 | -0.0388 | -2.029
-15 | -0.3311 | 0.16842 | -0.0369 | -1.9659
-14.5 | -0.3213 | 0.16334 | -0.038 | -1.9671
-14 | -0.3466 | 0.16422 | -0.0427 | -2.1106
-13.5 | -0.3081 | 0.1521 | -0.0399 | -2.0256
-13 | -0.2999 | 0.14711 | -0.0401 | -2.0386
-12.5 | -0.3358 | 0.14795 | -0.0444 | -2.2697
-12 | -0.2967 | 0.13638 | -0.0407 | -2.1755
-11.5 | -0.2913 | 0.13167 | -0.0395 | -2.2123
-11 | -0.3322 | 0.13172 | -0.0417 | -2.522
-10.5 | -0.3089 | 0.12254 | -0.0379 | -2.5208
-10 | -0.3051 | 0.11831 | -0.0344 | -2.5788
-9.5 | -0.3447 | 0.11734 | -0.0326 | -2.9376
-9 | -0.4113 | 0.11801 | -0.0302 | -3.4853
-8.5 | -0.3627 | 0.10843 | -0.024 | -3.345
-8 | -0.3816 | 0.10571 | -0.0199 | -3.6099
-7.5 | -0.447 | 0.10375 | -0.0298 | -4.3084
-7 | -0.3879 | 0.09492 | -0.0267 | -4.0866
-6.5 | -0.378 | 0.08657 | -0.0423 | -4.3664
-6 | -0.3326 | 0.08061 | -0.0443 | -4.126
-5 | -0.2713 | 0.06688 | -0.0575 | -4.0565
-4.5 | -0.2363 | 0.06134 | -0.0611 | -3.8523
-4 | -0.1919 | 0.04667 | -0.071 | -4.1118
-3.5 | -0.1453 | 0.03975 | -0.0726 | -3.6553
-3 | -0.0867 | 0.0364 | -0.074 | -2.3819
-2.5 | -0.0212 | 0.03383 | -0.076 | -0.62666
-2 | 0.0297 | 0.03259 | -0.0754 | 0.91132
-1.5 | 0.0829 | 0.03175 | -0.0751 | 2.611
-1 | 0.1388 | 0.0311 | -0.0751 | 4.463
-0.5 | 0.203 | 0.0304 | -0.0763 | 6.6776
0 | 0.2773 | 0.0293 | -0.0789 | 9.4642
0.5 | 0.3321 | 0.02888 | -0.0785 | 11.4993
2 | 0.684 | 0.02193 | -0.1065 | 31.1902
2.5 | 0.7465 | 0.02147 | -0.1064 | 34.7694
3 | 0.8093 | 0.02102 | -0.1062 | 38.5014
3.5 | 0.8509 | 0.02116 | -0.1027 | 40.2127
4 | 0.9042 | 0.02088 | -0.101 | 43.3046
4.5 | 0.9696 | 0.02027 | -0.1012 | 47.8342
5 | 1.0089 | 0.02032 | -0.0971 | 49.6506
5.5 | 1.0542 | 0.02021 | -0.0939 | 52.1623
6 | 1.1005 | 0.02022 | -0.091 | 54.4263
6.5 | 1.131 | 0.02072 | -0.0856 | 54.5849
7 | 1.1637 | 0.02153 | -0.0809 | 54.0502
7.5 | 1.1964 | 0.02263 | -0.0766 | 52.8679
8 | 1.2308 | 0.02391 | -0.0729 | 51.4764
8.5 | 1.2707 | 0.02528 | -0.0703 | 50.265
9 | 1.3041 | 0.02677 | -0.0668 | 48.715
9.5 | 1.3412 | 0.02834 | -0.0641 | 47.3253
10 | 1.3743 | 0.02987 | -0.0608 | 46.0094
10.5 | 1.4028 | 0.03137 | -0.0569 | 44.7179
11 | 1.427 | 0.03301 | -0.0524 | 43.2293
11.5 | 1.4445 | 0.0347 | -0.0472 | 41.6282
12 | 1.4594 | 0.03657 | -0.042 | 39.907
12.5 | 1.4716 | 0.03848 | -0.0368 | 38.2432
13 | 1.4823 | 0.0404 | -0.032 | 36.6906
13.5 | 1.4917 | 0.04235 | -0.0274 | 35.2231
14 | 1.4764 | 0.04531 | -0.0214 | 32.5844
14.5 | 1.4576 | 0.04914 | -0.0167 | 29.6622
15 | 1.4369 | 0.05394 | -0.0134 | 26.6389
15.5 | 1.4098 | 0.06034 | -0.0117 | 23.3643
16 | 1.3752 | 0.06934 | -0.0121 | 19.8327
16.5 | 1.3363 | 0.08031 | -0.0141 | 16.6393
17 | 1.2991 | 0.09219 | -0.0172 | 14.0916
17.5 | 1.2728 | 0.103 | -0.0205 | 12.3573
18 | 1.2609 | 0.11162 | -0.0229 | 11.2964
18.5 | 1.2603 | 0.11828 | -0.0246 | 10.6552

## 11. Re 100k Mach 0.10 (1)
BIGFOIL.COM POLAR EXPORT
goe701
GOE 701 |  |  |  | Cl Max: | 1.584 | at alpha= | 14.5 | deg
JavaFoil+Calcfoil stall+Eppler ext transition |  |  |  | L/D Max: | 61.248 | at alpha= | 3.5 | deg
Re: | 100000 |  |  | Cd Min: | 0.01326 | at alpha= | -1.5 | deg
Mach: | 0.1 |  |  | Cl=0 at alpha= | -4.8674 | deg
|  |  |  | @ Cl=0.1, Cd= | 0.032811
|  |  |  | @ Cl=0.4, Cd= | 0.013538
|  |  |  | @ Cl=0.6, Cd= | 0.013968
alpha (deg) | Cl | Cd | Cm | Cl/Cd
-20 | -0.743 | 0.25155 | -0.035 | -2.954
-19.5 | -0.755 | 0.23055 | -0.035 | -3.276
-19 | -0.766 | 0.21788 | -0.035 | -3.513
-18.5 | -0.774 | 0.20776 | -0.036 | -3.726
-18 | -0.78 | 0.1985 | -0.036 | -3.931
-17.5 | -0.784 | 0.18435 | -0.037 | -4.252
-17 | -0.785 | 0.17345 | -0.037 | -4.524
-16.5 | -0.782 | 0.16388 | -0.037 | -4.775
-16 | -0.777 | 0.15461 | -0.038 | -5.027
-15.5 | -0.769 | 0.14657 | -0.039 | -5.248
-15 | -0.757 | 0.13801 | -0.039 | -5.487
-14.5 | -0.743 | 0.12954 | -0.04 | -5.733
-14 | -0.724 | 0.12351 | -0.04 | -5.864
-13.5 | -0.698 | 0.11533 | -0.041 | -6.056
-13 | -0.67 | 0.10936 | -0.042 | -6.126
-12.5 | -0.639 | 0.10084 | -0.043 | -6.337
-12 | -0.607 | 0.09489 | -0.043 | -6.393
-11.5 | -0.573 | 0.08904 | -0.045 | -6.431
-11 | -0.537 | 0.08325 | -0.046 | -6.449
-10.5 | -0.5 | 0.07903 | -0.047 | -6.321
-10 | -0.461 | 0.07265 | -0.048 | -6.339
-9.5 | -0.42 | 0.06788 | -0.049 | -6.19
-9 | -0.379 | 0.06401 | -0.05 | -5.916
-8.5 | -0.336 | 0.05998 | -0.051 | -5.599
-8 | -0.292 | 0.05773 | -0.052 | -5.06
-7.5 | -0.247 | 0.05275 | -0.053 | -4.69
-7 | -0.202 | 0.05106 | -0.054 | -3.953
-6.5 | -0.155 | 0.0484 | -0.054 | -3.211
-6 | -0.109 | 0.04455 | -0.06 | -2.453
-5.5 | -0.061 | 0.04204 | -0.061 | -1.462
-5 | -0.013 | 0.03969 | -0.063 | -0.331
-4.5 | 0.036 | 0.03775 | -0.065 | 0.948
-4 | 0.086 | 0.03486 | -0.069 | 2.457
-3.5 | 0.141 | 0.02681 | -0.08 | 5.251
-3 | 0.184 | 0.03411 | -0.065 | 5.384
-2.5 | 0.233 | 0.03332 | -0.065 | 6.999
-2 | 0.29 | 0.02881 | -0.075 | 10.051
-1.5 | 0.402 | 0.01326 | -0.104 | 30.331
-1 | 0.462 | 0.01338 | -0.105 | 34.545
-0.5 | 0.522 | 0.01368 | -0.106 | 38.145
0 | 0.58 | 0.01391 | -0.106 | 41.694
0.5 | 0.639 | 0.01408 | -0.107 | 45.355
1 | 0.698 | 0.01432 | -0.108 | 48.725
1.5 | 0.756 | 0.01458 | -0.109 | 51.877
2 | 0.816 | 0.01494 | -0.109 | 54.58
2.5 | 0.874 | 0.0153 | -0.11 | 57.141
3 | 0.932 | 0.01553 | -0.11 | 60.005
3.5 | 0.989 | 0.01615 | -0.111 | 61.248
4 | 1.05 | 0.01911 | -0.112 | 54.971
4.5 | 1.107 | 0.01982 | -0.113 | 55.869
5 | 1.163 | 0.02052 | -0.113 | 56.668
5.5 | 1.218 | 0.02129 | -0.114 | 57.24
6 | 1.271 | 0.02352 | -0.114 | 54.034
6.5 | 1.324 | 0.02461 | -0.115 | 53.798
7 | 1.375 | 0.02579 | -0.115 | 53.298
7.5 | 1.424 | 0.0271 | -0.116 | 52.527
8 | 1.471 | 0.02892 | -0.116 | 50.86
8.5 | 1.516 | 0.03059 | -0.116 | 49.545
9 | 1.303 | 0.05813 | -0.057 | 22.421
9.5 | 1.342 | 0.06201 | -0.057 | 21.641
10 | 1.38 | 0.06652 | -0.057 | 20.739
10.5 | 1.416 | 0.07108 | -0.057 | 19.916
11 | 1.45 | 0.0762 | -0.057 | 19.03
11.5 | 1.483 | 0.08117 | -0.057 | 18.271
12 | 1.514 | 0.08611 | -0.057 | 17.583
12.5 | 1.542 | 0.09204 | -0.057 | 16.752
13 | 1.559 | 0.09782 | -0.057 | 15.934
13.5 | 1.572 | 0.10509 | -0.057 | 14.957
14 | 1.58 | 0.11077 | -0.057 | 14.262
14.5 | 1.584 | 0.11777 | -0.057 | 13.447
15 | 1.583 | 0.1258 | -0.057 | 12.582
15.5 | 1.578 | 0.13319 | -0.057 | 11.844
16 | 1.568 | 0.14309 | -0.057 | 10.956
16.5 | 1.553 | 0.1488 | -0.057 | 10.44
17 | 1.536 | 0.16093 | -0.059 | 9.542
17.5 | 1.513 | 0.16781 | -0.059 | 9.019
18 | 1.488 | 0.17714 | -0.059 | 8.399
18.5 | 1.459 | 0.18908 | -0.059 | 7.715
19 | 1.427 | 0.20189 | -0.059 | 7.067
19.5 | 1.392 | 0.20955 | -0.059 | 6.645

## 12. Re 100k Mach 0.10 (2)
BIGFOIL.COM POLAR EXPORT
goe701
GOE 701 |  |  |  | Cl Max: | 1.4823 | at alpha= | 13.5 | deg
XFOIL ncrit=9 |  |  |  | L/D Max: | 54.4727 | at alpha= | 6.5 | deg
Re: | 100000 |  |  | Cd Min: | 0.22413 | at alpha= | -20 | deg
Mach: | 0.1 |  |  | Cl=0 at alpha= | -2.3194 | deg
|  |  |  | @ Cl=0.1, Cd= | 0.031685
|  |  |  | @ Cl=0.4, Cd= | 0.027542
|  |  |  | @ Cl=0.6, Cd= | 0.023338
alpha (deg) | Cl | Cd | Cm | Cl/Cd
-20 | -0.4565 | 0.22413 | -0.0162 | -2.0368
-19.5 | -0.4413 | 0.21878 | -0.0187 | -2.0171
-19 | -0.4321 | 0.21528 | -0.0227 | -2.0072
-18.5 | -0.4159 | 0.20801 | -0.0245 | -1.9994
-18 | -0.3995 | 0.20216 | -0.026 | -1.9762
-17.5 | -0.3874 | 0.19709 | -0.0286 | -1.9656
-16.5 | -0.3618 | 0.18551 | -0.0322 | -1.9503
-16 | -0.3506 | 0.18033 | -0.0341 | -1.9442
-15.5 | -0.3658 | 0.18098 | -0.039 | -2.0212
-15 | -0.3302 | 0.16885 | -0.037 | -1.9556
-14.5 | -0.3206 | 0.16382 | -0.0382 | -1.957
-14 | -0.3461 | 0.16487 | -0.0429 | -2.0992
-13.5 | -0.3067 | 0.15253 | -0.04 | -2.0108
-13 | -0.2989 | 0.14758 | -0.0402 | -2.0253
-12.5 | -0.3349 | 0.14858 | -0.0445 | -2.254
-12 | -0.295 | 0.13683 | -0.0407 | -2.156
-11.5 | -0.29 | 0.13215 | -0.0396 | -2.1945
-11 | -0.3312 | 0.13235 | -0.0418 | -2.5025
-10.5 | -0.3067 | 0.12302 | -0.0379 | -2.4931
-10 | -0.3036 | 0.11883 | -0.0344 | -2.5549
-9.5 | -0.3439 | 0.11802 | -0.0326 | -2.9139
-9 | -0.4094 | 0.11869 | -0.0303 | -3.4493
-8.5 | -0.3596 | 0.10896 | -0.024 | -3.3003
-8 | -0.3791 | 0.10626 | -0.02 | -3.5677
-7.5 | -0.445 | 0.10432 | -0.0314 | -4.2657
-7 | -0.3786 | 0.09525 | -0.0272 | -3.9748
-6.5 | -0.374 | 0.08725 | -0.0421 | -4.2865
-6 | -0.3276 | 0.08106 | -0.0452 | -4.0415
-5 | -0.2675 | 0.06736 | -0.058 | -3.9712
-4.5 | -0.2332 | 0.06177 | -0.0617 | -3.7753
-4 | -0.1898 | 0.0474 | -0.0716 | -4.0042
-3.5 | -0.145 | 0.04036 | -0.0731 | -3.5927
-3 | -0.0905 | 0.03692 | -0.0739 | -2.4512
-2.5 | -0.0182 | 0.03399 | -0.077 | -0.53545
-2 | 0.0322 | 0.03272 | -0.0762 | 0.98411
-1.5 | 0.0848 | 0.03186 | -0.0757 | 2.6616
-1 | 0.1394 | 0.03123 | -0.0755 | 4.4637
0 | 0.2822 | 0.02931 | -0.0798 | 9.6281
0.5 | 0.3368 | 0.02887 | -0.0793 | 11.6661
1.5 | 0.6137 | 0.02305 | -0.1058 | 26.6247
2 | 0.6921 | 0.02184 | -0.1076 | 31.6896
2.5 | 0.755 | 0.02139 | -0.1074 | 35.2969
3 | 0.7967 | 0.02156 | -0.1038 | 36.9527
3.5 | 0.849 | 0.02138 | -0.1019 | 39.71
4 | 0.9111 | 0.02085 | -0.1015 | 43.6978
4.5 | 0.9601 | 0.02069 | -0.0989 | 46.4041
5 | 1.0189 | 0.02025 | -0.0979 | 50.316
5.5 | 1.063 | 0.02019 | -0.0944 | 52.6498
6 | 1.0967 | 0.02047 | -0.0894 | 53.576
6.5 | 1.1363 | 0.02086 | -0.0854 | 54.4727
7 | 1.1657 | 0.02176 | -0.0801 | 53.5708
7.5 | 1.2017 | 0.02288 | -0.0763 | 52.5219
8 | 1.2348 | 0.02419 | -0.0723 | 51.0459
8.5 | 1.271 | 0.02562 | -0.069 | 49.6097
9 | 1.3071 | 0.02713 | -0.0659 | 48.1791
9.5 | 1.3459 | 0.02874 | -0.0634 | 46.8302
10 | 1.3814 | 0.0303 | -0.0604 | 45.5908
10.5 | 1.4138 | 0.03191 | -0.0571 | 44.3059
11 | 1.4399 | 0.03357 | -0.0528 | 42.8925
11.5 | 1.4512 | 0.03523 | -0.0464 | 41.1922
12 | 1.4604 | 0.0372 | -0.0404 | 39.2581
12.5 | 1.4684 | 0.03927 | -0.0348 | 37.3924
13 | 1.4761 | 0.0414 | -0.0298 | 35.6546
13.5 | 1.4823 | 0.04358 | -0.0251 | 34.0133
14 | 1.4763 | 0.04617 | -0.02 | 31.9753
14.5 | 1.4514 | 0.05048 | -0.0152 | 28.752
15 | 1.4281 | 0.05573 | -0.0123 | 25.6253
15.5 | 1.3986 | 0.06278 | -0.0111 | 22.2778
16 | 1.3624 | 0.07237 | -0.012 | 18.8255
16.5 | 1.3233 | 0.08372 | -0.0145 | 15.8063
17 | 1.2871 | 0.09568 | -0.018 | 13.4521
17.5 | 1.262 | 0.10645 | -0.0214 | 11.8553
18 | 1.251 | 0.11506 | -0.0239 | 10.8726
18.5 | 1.2532 | 0.12126 | -0.0255 | 10.3348

## 13. Re 100k Mach 0.25 (1)
BIGFOIL.COM POLAR EXPORT
goe701
GOE 701 |  |  |  | Cl Max: | 1.559 | at alpha= | 13 | deg
JavaFoil+Calcfoil stall+Eppler ext transition |  |  |  | L/D Max: | 60.797 | at alpha= | 3.5 | deg
Re: | 100000 |  |  | Cd Min: | 0.01342 | at alpha= | -1.5 | deg
Mach: | 0.25 |  |  | Cl=0 at alpha= | -4.87 | deg
|  |  |  | @ Cl=0.1, Cd= | 0.034067
|  |  |  | @ Cl=0.4, Cd= | 0.015324
|  |  |  | @ Cl=0.6, Cd= | 0.014037
alpha (deg) | Cl | Cd | Cm | Cl/Cd
-20 | -0.433 | 0.37397 | -0.034 | -1.158
-19.5 | -0.479 | 0.33461 | -0.035 | -1.431
-19 | -0.521 | 0.2972 | -0.036 | -1.753
-18.5 | -0.56 | 0.26355 | -0.036 | -2.123
-18 | -0.594 | 0.23999 | -0.036 | -2.475
-17.5 | -0.624 | 0.22163 | -0.036 | -2.816
-17 | -0.65 | 0.20967 | -0.037 | -3.099
-16.5 | -0.671 | 0.19369 | -0.037 | -3.462
-16 | -0.686 | 0.1815 | -0.038 | -3.781
-15.5 | -0.697 | 0.16709 | -0.039 | -4.168
-15 | -0.701 | 0.15709 | -0.039 | -4.465
-14.5 | -0.701 | 0.14588 | -0.04 | -4.804
-14 | -0.695 | 0.13596 | -0.041 | -5.108
-13.5 | -0.677 | 0.12733 | -0.041 | -5.313
-13 | -0.654 | 0.11647 | -0.042 | -5.613
-12.5 | -0.629 | 0.10953 | -0.043 | -5.74
-12 | -0.601 | 0.1015 | -0.043 | -5.916
-11.5 | -0.57 | 0.09555 | -0.045 | -5.967
-11 | -0.537 | 0.08832 | -0.046 | -6.084
-10.5 | -0.502 | 0.08196 | -0.047 | -6.124
-10 | -0.465 | 0.07667 | -0.048 | -6.06
-9.5 | -0.425 | 0.07134 | -0.05 | -5.961
-9 | -0.384 | 0.06685 | -0.051 | -5.746
-8.5 | -0.342 | 0.06281 | -0.052 | -5.44
-8 | -0.298 | 0.05867 | -0.052 | -5.071
-7.5 | -0.252 | 0.059 | -0.052 | -4.273
-7 | -0.206 | 0.05207 | -0.055 | -3.962
-6.5 | -0.159 | 0.04906 | -0.056 | -3.247
-6 | -0.111 | 0.04624 | -0.057 | -2.404
-5.5 | -0.063 | 0.04339 | -0.061 | -1.449
-5 | -0.013 | 0.04066 | -0.064 | -0.331
-4.5 | 0.037 | 0.03834 | -0.065 | 0.956
-4 | 0.088 | 0.0349 | -0.07 | 2.522
-3.5 | 0.141 | 0.03122 | -0.076 | 4.518
-3 | 0.189 | 0.0344 | -0.067 | 5.483
-2.5 | 0.239 | 0.03371 | -0.067 | 7.102
-2 | 0.295 | 0.0307 | -0.074 | 9.595
-1.5 | 0.413 | 0.01342 | -0.107 | 30.783
-1 | 0.475 | 0.01354 | -0.108 | 35.069
-0.5 | 0.536 | 0.01373 | -0.108 | 39.06
0 | 0.595 | 0.01401 | -0.109 | 42.475
0.5 | 0.655 | 0.01434 | -0.11 | 45.709
1 | 0.715 | 0.01462 | -0.111 | 48.924
1.5 | 0.776 | 0.01489 | -0.111 | 52.113
2 | 0.837 | 0.0153 | -0.112 | 54.683
2.5 | 0.897 | 0.01569 | -0.113 | 57.131
3 | 0.956 | 0.016 | -0.113 | 59.746
3.5 | 1.015 | 0.01669 | -0.114 | 60.797
4 | 1.077 | 0.01974 | -0.115 | 54.547
4.5 | 1.135 | 0.02048 | -0.115 | 55.394
5 | 1.191 | 0.02125 | -0.116 | 56.062
5.5 | 1.248 | 0.02221 | -0.117 | 56.209
6 | 1.301 | 0.0249 | -0.117 | 52.24
6.5 | 1.354 | 0.0261 | -0.117 | 51.871
7 | 1.405 | 0.02712 | -0.118 | 51.808
7.5 | 1.454 | 0.02863 | -0.118 | 50.788
8 | 1.501 | 0.03069 | -0.119 | 48.909
8.5 | 1.292 | 0.0557 | -0.059 | 23.203
9 | 1.332 | 0.05966 | -0.059 | 22.326
9.5 | 1.37 | 0.06292 | -0.058 | 21.77
10 | 1.406 | 0.06759 | -0.058 | 20.801
10.5 | 1.44 | 0.07292 | -0.058 | 19.747
11 | 1.472 | 0.07808 | -0.058 | 18.856
11.5 | 1.501 | 0.0835 | -0.058 | 17.982
12 | 1.529 | 0.08946 | -0.058 | 17.093
12.5 | 1.551 | 0.09625 | -0.058 | 16.118
13 | 1.559 | 0.10197 | -0.058 | 15.287
13.5 | 1.559 | 0.10938 | -0.058 | 14.256
14 | 1.553 | 0.11723 | -0.058 | 13.245
14.5 | 1.539 | 0.12719 | -0.058 | 12.099
15 | 1.517 | 0.13607 | -0.058 | 11.151
15.5 | 1.488 | 0.14416 | -0.058 | 10.32
16 | 1.451 | 0.15513 | -0.059 | 9.355
16.5 | 1.407 | 0.16998 | -0.059 | 8.277
17 | 1.355 | 0.17893 | -0.06 | 7.573
17.5 | 1.296 | 0.1912 | -0.06 | 6.779
18 | 1.231 | 0.20415 | -0.059 | 6.03

## 14. Re 100k Mach 0.25 (2)
BIGFOIL.COM POLAR EXPORT
goe701
GOE 701 |  |  |  | Cl Max: | 1.4633 | at alpha= | 12.5 | deg
XFOIL ncrit=9 |  |  |  | L/D Max: | 52.1328 | at alpha= | 6.5 | deg
Re: | 100000 |  |  | Cd Min: | 0.22759 | at alpha= | -20 | deg
Mach: | 0.25 |  |  | Cl=0 at alpha= | -2.1646 | deg
|  |  |  | @ Cl=0.1, Cd= | 0.032722
|  |  |  | @ Cl=0.4, Cd= | 0.0281
|  |  |  | @ Cl=0.6, Cd= | 0.024119
alpha (deg) | Cl | Cd | Cm | Cl/Cd
-20 | -0.4604 | 0.22759 | -0.0163 | -2.0229
-19.5 | -0.4448 | 0.22214 | -0.0191 | -2.0023
-19 | -0.4376 | 0.2198 | -0.0238 | -1.9909
-18.5 | -0.4165 | 0.21082 | -0.0247 | -1.9756
-18 | -0.4004 | 0.20507 | -0.0266 | -1.9525
-17.5 | -0.3894 | 0.20048 | -0.0297 | -1.9423
-17 | -0.3812 | 0.19552 | -0.0327 | -1.9497
-16.5 | -0.3601 | 0.1881 | -0.0329 | -1.9144
-16 | -0.3502 | 0.18329 | -0.0352 | -1.9106
-15.5 | -0.3536 | 0.18084 | -0.039 | -1.9553
-15 | -0.3259 | 0.17124 | -0.0377 | -1.9032
-14.5 | -0.3184 | 0.16664 | -0.0394 | -1.9107
-14 | -0.3396 | 0.16717 | -0.0435 | -2.0315
-13.5 | -0.3001 | 0.15485 | -0.0406 | -1.938
-13 | -0.2946 | 0.15024 | -0.0412 | -1.9609
-12.5 | -0.3311 | 0.15198 | -0.0452 | -2.1786
-12 | -0.2867 | 0.13925 | -0.041 | -2.0589
-11.5 | -0.2843 | 0.13481 | -0.04 | -2.1089
-11 | -0.3265 | 0.13574 | -0.0419 | -2.4053
-10.5 | -0.2964 | 0.12563 | -0.0376 | -2.3593
-10 | -0.297 | 0.12171 | -0.0342 | -2.4402
-9.5 | -0.3409 | 0.1217 | -0.0326 | -2.8012
-9 | -0.3776 | 0.11909 | -0.03 | -3.1707
-8.5 | -0.3463 | 0.11184 | -0.0238 | -3.0964
-8 | -0.369 | 0.10936 | -0.0204 | -3.3742
-7 | -0.3387 | 0.09683 | -0.0315 | -3.4979
-6.5 | -0.3454 | 0.09036 | -0.0407 | -3.8225
-5.5 | -0.2893 | 0.07739 | -0.0502 | -3.7382
-5 | -0.2668 | 0.0707 | -0.0572 | -3.7737
-4.5 | -0.2337 | 0.06477 | -0.062 | -3.6082
-4 | -0.1857 | 0.05126 | -0.0738 | -3.6227
-3.5 | -0.134 | 0.04376 | -0.0771 | -3.0622
-3 | -0.0884 | 0.03904 | -0.077 | -2.2643
-2.5 | -0.0371 | 0.03596 | -0.0766 | -1.0317
-2 | 0.0182 | 0.03449 | -0.0766 | 0.52769
-1.5 | 0.0825 | 0.03302 | -0.0775 | 2.4985
-1 | 0.1541 | 0.0318 | -0.0794 | 4.8459
-0.5 | 0.2074 | 0.03123 | -0.0786 | 6.6411
0 | 0.2623 | 0.03084 | -0.078 | 8.5052
1.5 | 0.605 | 0.02402 | -0.1037 | 25.1873
2 | 0.6849 | 0.02289 | -0.1053 | 29.9214
2.5 | 0.7528 | 0.02234 | -0.1054 | 33.6974
3 | 0.8102 | 0.02208 | -0.1038 | 36.6938
3.5 | 0.855 | 0.02212 | -0.1002 | 38.6528
4 | 0.9254 | 0.02135 | -0.1004 | 43.3443
4.5 | 0.9699 | 0.0213 | -0.0966 | 45.5352
5 | 1.0205 | 0.02107 | -0.0936 | 48.4338
5.5 | 1.0692 | 0.02095 | -0.0903 | 51.0358
6 | 1.1066 | 0.02132 | -0.0854 | 51.9043
6.5 | 1.1464 | 0.02199 | -0.0811 | 52.1328
7 | 1.1758 | 0.02316 | -0.0756 | 50.7686
7.5 | 1.2127 | 0.02448 | -0.0717 | 49.5384
8 | 1.2502 | 0.02591 | -0.068 | 48.2516
8.5 | 1.2876 | 0.02753 | -0.0646 | 46.7708
9 | 1.321 | 0.02929 | -0.0606 | 45.1007
9.5 | 1.355 | 0.0312 | -0.0569 | 43.4295
10 | 1.3807 | 0.03308 | -0.052 | 41.7382
10.5 | 1.4005 | 0.03499 | -0.0465 | 40.0257
11 | 1.4198 | 0.03712 | -0.0413 | 38.2489
11.5 | 1.4352 | 0.03933 | -0.0361 | 36.4912
12 | 1.4524 | 0.04158 | -0.0314 | 34.9303
12.5 | 1.4633 | 0.04377 | -0.0264 | 33.4316
13 | 1.4442 | 0.04761 | -0.0201 | 30.334
13.5 | 1.4327 | 0.05162 | -0.0155 | 27.7547
14 | 1.418 | 0.05587 | -0.0119 | 25.3803
14.5 | 1.3955 | 0.06142 | -0.0095 | 22.7206
15 | 1.3664 | 0.06886 | -0.009 | 19.8432
15.5 | 1.3299 | 0.07867 | -0.0107 | 16.9048
16 | 0.9759 | 0.15748 | -0.0497 | 6.197
16.5 | 1.255 | 0.10253 | -0.0188 | 12.2403
17 | 1.2212 | 0.11525 | -0.024 | 10.5961
17.5 | 1.1987 | 0.12657 | -0.0288 | 9.4706

## 15. Re 100k Mach 0.50 (1)
BIGFOIL.COM POLAR EXPORT
goe701
GOE 701 |  |  |  | Cl Max: | 1.527 | at alpha= | 7 | deg
JavaFoil+Calcfoil stall+Eppler ext transition |  |  |  | L/D Max: | 55.863 | at alpha= | 2.5 | deg
Re: | 100000 |  |  | Cd Min: | 0.01462 | at alpha= | -0.5 | deg
Mach: | 0.5 |  |  | Cl=0 at alpha= | -4.8661 | deg
|  |  |  | @ Cl=0.1, Cd= | 0.038615
|  |  |  | @ Cl=0.4, Cd= | 0.032553
|  |  |  | @ Cl=0.6, Cd= | 0.014627
alpha (deg) | Cl | Cd | Cm | Cl/Cd
-20 | -0.823 | 0.35095 | -0.051 | -2.344
-19.5 | -0.795 | 0.31448 | -0.05 | -2.529
-19 | -0.769 | 0.30691 | -0.05 | -2.506
-18.5 | -0.743 | 0.30569 | -0.051 | -2.43
-18 | -0.716 | 0.29515 | -0.051 | -2.427
-17.5 | -0.69 | 0.28492 | -0.051 | -2.422
-17 | -0.663 | 0.27952 | -0.052 | -2.373
-16.5 | -0.637 | 0.36481 | -0.052 | -1.746
-16 | -0.61 | 0.26492 | -0.053 | -2.303
-15.5 | -0.582 | 0.26363 | -0.051 | -2.206
-15 | -0.554 | 0.24706 | -0.049 | -2.242
-14.5 | -0.527 | 0.23429 | -0.049 | -2.249
-14 | -0.5 | 0.22541 | -0.049 | -2.218
-13.5 | -0.473 | 0.2202 | -0.05 | -2.148
-13 | -0.446 | 0.21515 | -0.05 | -2.073
-12.5 | -0.419 | 0.21401 | -0.05 | -1.958
-12 | -0.392 | 0.20956 | -0.051 | -1.87
-11.5 | -0.365 | 0.23634 | -0.05 | -1.542
-11 | -0.337 | 0.23033 | -0.051 | -1.465
-10.5 | -0.309 | 0.16548 | -0.047 | -1.869
-10 | -0.282 | 0.14921 | -0.046 | -1.89
-9.5 | -0.255 | 0.14159 | -0.046 | -1.799
-9 | -0.344 | 0.09311 | -0.049 | -3.699
-8.5 | -0.334 | 0.07954 | -0.051 | -4.199
-8 | -0.304 | 0.07087 | -0.055 | -4.296
-7.5 | -0.265 | 0.06424 | -0.056 | -4.131
-7 | -0.221 | 0.05896 | -0.058 | -3.743
-6.5 | -0.172 | 0.05467 | -0.059 | -3.152
-6 | -0.121 | 0.05055 | -0.06 | -2.403
-5.5 | -0.069 | 0.04737 | -0.061 | -1.451
-5 | -0.015 | 0.04442 | -0.065 | -0.333
-4.5 | 0.041 | 0.0412 | -0.07 | 0.984
-4 | 0.097 | 0.03872 | -0.072 | 2.501
-3.5 | 0.154 | 0.03672 | -0.074 | 4.186
-3 | 0.212 | 0.03472 | -0.078 | 6.102
-2.5 | 0.267 | 0.03528 | -0.073 | 7.562
-2 | 0.324 | 0.03435 | -0.075 | 9.439
-1.5 | 0.382 | 0.03367 | -0.076 | 11.34
-1 | 0.45 | 0.02945 | -0.088 | 15.271
-0.5 | 0.599 | 0.01462 | -0.121 | 40.951
0 | 0.661 | 0.01506 | -0.121 | 43.884
0.5 | 0.728 | 0.0155 | -0.122 | 46.976
1 | 0.795 | 0.01598 | -0.123 | 49.746
1.5 | 0.862 | 0.01654 | -0.124 | 52.154
2 | 0.928 | 0.01711 | -0.125 | 54.225
2.5 | 0.992 | 0.01776 | -0.125 | 55.863
3 | 1.062 | 0.02114 | -0.126 | 50.23
3.5 | 1.126 | 0.02198 | -0.126 | 51.206
4 | 1.189 | 0.02309 | -0.127 | 51.485
4.5 | 1.249 | 0.02424 | -0.127 | 51.54
5 | 1.31 | 0.02546 | -0.128 | 51.473
5.5 | 1.368 | 0.02906 | -0.128 | 47.067
6 | 1.424 | 0.03086 | -0.129 | 46.134
6.5 | 1.478 | 0.03281 | -0.129 | 45.063
7 | 1.527 | 0.03535 | -0.13 | 43.184
7.5 | 1.325 | 0.05201 | -0.064 | 25.473
8 | 1.362 | 0.05591 | -0.064 | 24.352
8.5 | 1.393 | 0.06087 | -0.063 | 22.878
9 | 1.416 | 0.06679 | -0.063 | 21.204
9.5 | 1.429 | 0.07403 | -0.062 | 19.308
10 | 1.427 | 0.08267 | -0.062 | 17.259
10.5 | 1.398 | 0.09239 | -0.062 | 15.136
11 | 1.313 | 0.10914 | -0.062 | 12.027
11.5 | 0.903 | 0.16855 | -0.062 | 5.358
12 | 0.93 | 0.20823 | -0.061 | 4.465

## 16. Re 100k Mach 0.50 (2)
BIGFOIL.COM POLAR EXPORT
goe701
GOE 701 |  |  |  | Cl Max: | 1.1913 | at alpha= | 8 | deg
XFOIL ncrit=9 |  |  |  | L/D Max: | 40 | at alpha= | 5 | deg
Re: | 100000 |  |  | Cd Min: | 0.24635 | at alpha= | -20 | deg
Mach: | 0.5 |  |  | Cl=0 at alpha= | -1.9493 | deg
|  |  |  | @ Cl=0.1, Cd= | 0.037971
|  |  |  | @ Cl=0.4, Cd= | 0.034166
|  |  |  | @ Cl=0.6, Cd= | 0.029805
alpha (deg) | Cl | Cd | Cm | Cl/Cd
-20 | -0.4859 | 0.24635 | -0.0174 | -1.9724
-19.5 | -0.4728 | 0.24304 | -0.0222 | -1.9454
-19 | -0.4495 | 0.23297 | -0.0239 | -1.9294
-18.5 | -0.4299 | 0.22623 | -0.0264 | -1.9003
-18 | -0.4153 | 0.22123 | -0.03 | -1.8772
-17.5 | -0.4024 | 0.2161 | -0.0334 | -1.8621
-17 | -0.3787 | 0.20696 | -0.0342 | -1.8298
-16.5 | -0.3633 | 0.20128 | -0.0365 | -1.8049
-15.5 | -0.3336 | 0.18856 | -0.0401 | -1.7692
-15 | -0.319 | 0.18272 | -0.0413 | -1.7458
-14.5 | -0.3263 | 0.18286 | -0.0449 | -1.7844
-14 | -0.2978 | 0.17122 | -0.0436 | -1.7393
-13.5 | -0.2854 | 0.16552 | -0.0435 | -1.7243
-13 | -0.2961 | 0.16486 | -0.0456 | -1.7961
-12.5 | -0.2771 | 0.15549 | -0.0439 | -1.7821
-12 | -0.2679 | 0.15001 | -0.0422 | -1.7859
-11.5 | -0.2816 | 0.14841 | -0.042 | -1.8974
-11 | -0.2871 | 0.1435 | -0.0401 | -2.0007
-10.5 | -0.2768 | 0.13737 | -0.0359 | -2.015
-10 | -0.2895 | 0.13477 | -0.0329 | -2.1481
-9.5 | -0.3393 | 0.13704 | -0.032 | -2.4759
-9 | -0.3125 | 0.12741 | -0.0266 | -2.4527
-8.5 | -0.315 | 0.12351 | -0.0246 | -2.5504
-8 | -0.2975 | 0.11675 | -0.0354 | -2.5482
-7.5 | -0.2543 | 0.10889 | -0.041 | -2.3354
-7 | -0.2383 | 0.10249 | -0.0484 | -2.3251
-6.5 | -0.2176 | 0.09697 | -0.0535 | -2.244
-6 | -0.2007 | 0.09071 | -0.0569 | -2.2125
-5.5 | -0.2306 | 0.08804 | -0.0661 | -2.6193
-5 | -0.188 | 0.08041 | -0.0612 | -2.338
-4.5 | -0.1832 | 0.07494 | -0.0663 | -2.4446
-4 | -0.1651 | 0.06984 | -0.0697 | -2.364
-3.5 | -0.1339 | 0.0601 | -0.0765 | -2.228
-3 | -0.0991 | 0.05236 | -0.0806 | -1.8927
-2.5 | -0.0563 | 0.04664 | -0.0821 | -1.2071
-2 | -0.0057 | 0.0423 | -0.0826 | -0.13475
-1.5 | 0.0505 | 0.0396 | -0.082 | 1.2753
-1 | 0.1359 | 0.03679 | -0.0846 | 3.6939
-0.5 | 0.1928 | 0.03583 | -0.083 | 5.381
0 | 0.2522 | 0.03519 | -0.0815 | 7.1668
0.5 | 0.3151 | 0.03471 | -0.0804 | 9.0781
1 | 0.3521 | 0.03521 | -0.0761 | 10
2.5 | 0.6851 | 0.02795 | -0.0897 | 24.5116
3 | 0.7903 | 0.02627 | -0.0922 | 30.0837
3.5 | 0.8238 | 0.0266 | -0.085 | 30.9699
4 | 0.8872 | 0.02597 | -0.0816 | 34.1625
4.5 | 0.9581 | 0.02526 | -0.0791 | 37.9295
5 | 1.0124 | 0.02531 | -0.0745 | 40
5.5 | 1.0479 | 0.02632 | -0.0682 | 39.8138
6 | 1.0849 | 0.02769 | -0.0625 | 39.1802
6.5 | 1.1264 | 0.02934 | -0.0578 | 38.3913
7 | 1.1464 | 0.03186 | -0.0513 | 35.9824
7.5 | 1.1725 | 0.0345 | -0.046 | 33.9855
8 | 1.1913 | 0.03765 | -0.0404 | 31.6414
8.5 | 1.1862 | 0.04222 | -0.0343 | 28.0957
9 | 1.1512 | 0.04933 | -0.0289 | 23.3367
9.5 | 1.0824 | 0.06087 | -0.0266 | 17.7822
10 | 0.9446 | 0.08464 | -0.0336 | 11.1602
10.5 | 0.9659 | 0.08957 | -0.0323 | 10.7837
11 | 0.921 | 0.10449 | -0.0375 | 8.8142
11.5 | 0.8732 | 0.12053 | -0.0445 | 7.2447
12 | 0.8838 | 0.12847 | -0.0463 | 6.8794
12.5 | 0.8795 | 0.13865 | -0.0501 | 6.3433
13 | 0.8783 | 0.14903 | -0.0544 | 5.8934

## 17. Re 250k Mach 0.00 (1)
BIGFOIL.COM POLAR EXPORT
goe701
GOE 701 |  |  |  | Cl Max: | 1.726 | at alpha= | 11 | deg
JavaFoil+Calcfoil stall+Eppler ext transition |  |  |  | L/D Max: | 100.98 | at alpha= | 3 | deg
Re: | 250000 |  |  | Cd Min: | 0.00873 | at alpha= | -2 | deg
Mach: | 0 |  |  | Cl=0 at alpha= | -4.8644 | deg
|  |  |  | @ Cl=0.1, Cd= | 0.010877
|  |  |  | @ Cl=0.4, Cd= | 0.00876
|  |  |  | @ Cl=0.6, Cd= | 0.009078
alpha (deg) | Cl | Cd | Cm | Cl/Cd
-20 | -0.778 | 0.20202 | -0.037 | -3.852
-19.5 | -0.787 | 0.19473 | -0.037 | -4.041
-19 | -0.794 | 0.18136 | -0.037 | -4.377
-18.5 | -0.799 | 0.1721 | -0.037 | -4.642
-18 | -0.802 | 0.16366 | -0.038 | -4.901
-17.5 | -0.803 | 0.15698 | -0.039 | -5.115
-17 | -0.802 | 0.14957 | -0.04 | -5.361
-16.5 | -0.796 | 0.13964 | -0.039 | -5.701
-16 | -0.79 | 0.13279 | -0.041 | -5.946
-15.5 | -0.779 | 0.12422 | -0.042 | -6.275
-15 | -0.766 | 0.11905 | -0.042 | -6.43
-14.5 | -0.75 | 0.11128 | -0.044 | -6.736
-14 | -0.73 | 0.10514 | -0.044 | -6.938
-13.5 | -0.703 | 0.10005 | -0.046 | -7.031
-13 | -0.673 | 0.09289 | -0.046 | -7.249
-12.5 | -0.643 | 0.08661 | -0.047 | -7.42
-12 | -0.609 | 0.08229 | -0.048 | -7.406
-11.5 | -0.575 | 0.077 | -0.05 | -7.468
-11 | -0.538 | 0.0724 | -0.05 | -7.437
-10.5 | -0.503 | 0.06655 | -0.053 | -7.551
-10 | -0.463 | 0.06271 | -0.054 | -7.388
-9.5 | -0.423 | 0.05837 | -0.056 | -7.249
-9 | -0.382 | 0.05435 | -0.057 | -7.019
-8.5 | -0.338 | 0.05126 | -0.058 | -6.603
-8 | -0.295 | 0.04735 | -0.06 | -6.225
-7.5 | -0.25 | 0.0444 | -0.061 | -5.626
-7 | -0.205 | 0.04126 | -0.064 | -4.966
-6.5 | -0.158 | 0.03831 | -0.066 | -4.133
-6 | -0.112 | 0.0333 | -0.071 | -3.361
-5.5 | -0.074 | 0.01164 | -0.098 | -6.36
-5 | -0.016 | 0.01121 | -0.099 | -1.41
-4.5 | 0.043 | 0.01108 | -0.1 | 3.877
-4 | 0.102 | 0.01087 | -0.101 | 9.393
-3.5 | 0.161 | 0.01072 | -0.101 | 15.049
-3 | 0.221 | 0.00958 | -0.102 | 23.054
-2.5 | 0.281 | 0.00957 | -0.103 | 29.321
-2 | 0.34 | 0.00873 | -0.104 | 38.98
-1.5 | 0.4 | 0.00876 | -0.105 | 45.705
-1 | 0.46 | 0.00891 | -0.106 | 51.61
-0.5 | 0.52 | 0.00897 | -0.106 | 57.946
0 | 0.584 | 0.00904 | -0.107 | 64.577
0.5 | 0.643 | 0.00918 | -0.108 | 70.068
1 | 0.703 | 0.0093 | -0.109 | 75.588
1.5 | 0.763 | 0.00937 | -0.11 | 81.451
2 | 0.822 | 0.00949 | -0.11 | 86.648
2.5 | 0.882 | 0.00971 | -0.111 | 90.832
3 | 0.941 | 0.00932 | -0.111 | 100.98
3.5 | 1 | 0.01132 | -0.112 | 88.336
4 | 1.059 | 0.01453 | -0.113 | 72.916
4.5 | 1.118 | 0.01497 | -0.114 | 74.668
5 | 1.176 | 0.01533 | -0.115 | 76.741
5.5 | 1.234 | 0.01594 | -0.115 | 77.457
6 | 1.272 | 0.01927 | -0.114 | 66.025
6.5 | 1.326 | 0.02005 | -0.115 | 66.13
7 | 1.378 | 0.02106 | -0.116 | 65.448
7.5 | 1.428 | 0.02199 | -0.116 | 64.932
8 | 1.475 | 0.02333 | -0.116 | 63.243
8.5 | 1.522 | 0.0247 | -0.117 | 61.619
9 | 1.567 | 0.02597 | -0.117 | 60.324
9.5 | 1.609 | 0.02688 | -0.117 | 59.879
10 | 1.65 | 0.02864 | -0.118 | 57.625
10.5 | 1.689 | 0.03033 | -0.118 | 55.697
11 | 1.726 | 0.03215 | -0.118 | 53.693
11.5 | 1.481 | 0.07333 | -0.059 | 20.19
12 | 1.512 | 0.0779 | -0.059 | 19.406
12.5 | 1.541 | 0.08329 | -0.059 | 18.497
13 | 1.558 | 0.08804 | -0.058 | 17.699
13.5 | 1.573 | 0.09383 | -0.059 | 16.766
14 | 1.583 | 0.09913 | -0.059 | 15.97
14.5 | 1.589 | 0.10521 | -0.059 | 15.105
15 | 1.59 | 0.11143 | -0.058 | 14.272
15.5 | 1.588 | 0.11751 | -0.058 | 13.513
16 | 1.581 | 0.12464 | -0.058 | 12.686

## 18. Re 250k Mach 0.00 (2)
BIGFOIL.COM POLAR EXPORT
goe701
GOE 701 |  |  |  | Cl Max: | 0.6073 | at alpha= | 1 | deg
XFOIL ncrit=9 |  |  |  | L/D Max: | 52.3084 | at alpha= | 1 | deg
Re: | 250000 |  |  | Cd Min: | 0.22031 | at alpha= | -20 | deg
Mach: | 0 |  |  | Cl=0 at alpha= | -4.6634 | deg
|  |  |  | @ Cl=0.1, Cd= | 0.015707
|  |  |  | @ Cl=0.4, Cd= | 0.013247
|  |  |  | @ Cl=0.6, Cd= | 0.011693
alpha (deg) | Cl | Cd | Cm | Cl/Cd
-20 | -0.4587 | 0.22031 | -0.0164 | -2.0821
-19.5 | -0.4424 | 0.2152 | -0.0186 | -2.0558
-19 | -0.4276 | 0.20974 | -0.0211 | -2.0387
-18.5 | -0.4211 | 0.20336 | -0.0257 | -2.0707
-18 | -0.4021 | 0.19761 | -0.0264 | -2.0348
-17.5 | -0.3878 | 0.19236 | -0.0282 | -2.016
-17 | -0.3823 | 0.18635 | -0.0322 | -2.0515
-16.5 | -0.3681 | 0.17984 | -0.0331 | -2.0468
-16 | -0.3535 | 0.17483 | -0.034 | -2.022
-15.5 | -0.3488 | 0.16888 | -0.0369 | -2.0654
-15 | -0.3448 | 0.16207 | -0.0389 | -2.1275
-14.5 | -0.3274 | 0.1573 | -0.0381 | -2.0814
-14 | -0.3231 | 0.15171 | -0.0397 | -2.1297
-13.5 | -0.3314 | 0.14482 | -0.0423 | -2.2884
-13 | -0.3134 | 0.14004 | -0.0403 | -2.2379
-12.5 | -0.3104 | 0.1352 | -0.0402 | -2.2959
-12 | -0.3326 | 0.12839 | -0.0427 | -2.5905
-11.5 | -0.3157 | 0.1242 | -0.039 | -2.5419
-11 | -0.3169 | 0.12042 | -0.0369 | -2.6316
-10.5 | -0.3803 | 0.11533 | -0.0395 | -3.2975
-10 | -0.3255 | 0.10915 | -0.0383 | -2.9821
-9 | -0.2691 | 0.09221 | -0.0574 | -2.9183
-8.5 | -0.2782 | 0.07884 | -0.0848 | -3.5287
-8 | -0.2264 | 0.07434 | -0.0804 | -3.0455
-7.5 | -0.2992 | 0.03485 | -0.1091 | -8.5854
-7 | -0.2759 | 0.02583 | -0.1086 | -10.6814
-6.5 | -0.2086 | 0.02329 | -0.1118 | -8.9566
-6 | -0.1577 | 0.02131 | -0.1111 | -7.4003
-5.5 | -0.0901 | 0.01911 | -0.1135 | -4.7148
-5 | -0.0379 | 0.01811 | -0.1126 | -2.0928
-4.5 | 0.0184 | 0.01685 | -0.1124 | 1.092
-4 | 0.084 | 0.01595 | -0.1139 | 5.2665
-3.5 | 0.136 | 0.01516 | -0.1129 | 8.971
-3 | 0.1896 | 0.01452 | -0.1121 | 13.0579
-2.5 | 0.2448 | 0.01408 | -0.1116 | 17.3864
-2 | 0.3021 | 0.01377 | -0.1114 | 21.939
-1.5 | 0.3577 | 0.01347 | -0.111 | 26.5553
-1 | 0.4089 | 0.0132 | -0.1098 | 30.9773
-0.5 | 0.4606 | 0.01293 | -0.1085 | 35.6226
0 | 0.512 | 0.01258 | -0.1071 | 40.6995
0.5 | 0.5618 | 0.01213 | -0.1054 | 46.3149
1 | 0.6073 | 0.01161 | -0.1031 | 52.3084

## 19. Re 250k Mach 0.10 (1)
BIGFOIL.COM POLAR EXPORT
goe701
GOE 701 |  |  |  | Cl Max: | 1.73 | at alpha= | 11 | deg
JavaFoil+Calcfoil stall+Eppler ext transition |  |  |  | L/D Max: | 101.013 | at alpha= | 3 | deg
Re: | 250000 |  |  | Cd Min: | 0.00885 | at alpha= | -2 | deg
Mach: | 0.1 |  |  | Cl=0 at alpha= | -4.8644 | deg
|  |  |  | @ Cl=0.1, Cd= | 0.010983
|  |  |  | @ Cl=0.4, Cd= | 0.0088693
|  |  |  | @ Cl=0.6, Cd= | 0.0091015
alpha (deg) | Cl | Cd | Cm | Cl/Cd
-20 | -0.745 | 0.21095 | -0.038 | -3.531
-19.5 | -0.757 | 0.19986 | -0.038 | -3.787
-19 | -0.766 | 0.18554 | -0.037 | -4.131
-18.5 | -0.775 | 0.17796 | -0.037 | -4.355
-18 | -0.781 | 0.16747 | -0.039 | -4.666
-17.5 | -0.785 | 0.15997 | -0.039 | -4.908
-17 | -0.786 | 0.15151 | -0.04 | -5.188
-16.5 | -0.784 | 0.14371 | -0.04 | -5.456
-16 | -0.779 | 0.13529 | -0.041 | -5.755
-15.5 | -0.771 | 0.12772 | -0.042 | -6.037
-15 | -0.759 | 0.11885 | -0.042 | -6.385
-14.5 | -0.745 | 0.1139 | -0.044 | -6.54
-14 | -0.726 | 0.10736 | -0.044 | -6.764
-13.5 | -0.701 | 0.09976 | -0.045 | -7.025
-13 | -0.673 | 0.09319 | -0.047 | -7.217
-12.5 | -0.642 | 0.08764 | -0.047 | -7.323
-12 | -0.609 | 0.08311 | -0.048 | -7.329
-11.5 | -0.575 | 0.07759 | -0.05 | -7.413
-11 | -0.54 | 0.07287 | -0.051 | -7.41
-10.5 | -0.503 | 0.06742 | -0.053 | -7.457
-10 | -0.464 | 0.06333 | -0.055 | -7.331
-9.5 | -0.424 | 0.05928 | -0.056 | -7.155
-9 | -0.383 | 0.05501 | -0.057 | -6.955
-8.5 | -0.339 | 0.05151 | -0.058 | -6.589
-8 | -0.296 | 0.04774 | -0.06 | -6.196
-7.5 | -0.251 | 0.04469 | -0.061 | -5.609
-7 | -0.205 | 0.04177 | -0.064 | -4.919
-6.5 | -0.159 | 0.03883 | -0.066 | -4.087
-6 | -0.112 | 0.03366 | -0.071 | -3.336
-5.5 | -0.074 | 0.0118 | -0.098 | -6.286
-5 | -0.016 | 0.01125 | -0.099 | -1.412
-4.5 | 0.043 | 0.01104 | -0.1 | 3.911
-4 | 0.103 | 0.01098 | -0.101 | 9.343
-3.5 | 0.162 | 0.01069 | -0.102 | 15.171
-3 | 0.222 | 0.00956 | -0.103 | 23.217
-2.5 | 0.282 | 0.00952 | -0.104 | 29.604
-2 | 0.342 | 0.00885 | -0.104 | 38.678
-1.5 | 0.402 | 0.00887 | -0.105 | 45.347
-1 | 0.462 | 0.0089 | -0.106 | 51.975
-0.5 | 0.522 | 0.00899 | -0.107 | 58.096
0 | 0.586 | 0.00909 | -0.108 | 64.481
0.5 | 0.647 | 0.00914 | -0.108 | 70.752
1 | 0.707 | 0.00927 | -0.109 | 76.266
1.5 | 0.767 | 0.00935 | -0.11 | 81.957
2 | 0.826 | 0.00952 | -0.111 | 86.815
2.5 | 0.886 | 0.00976 | -0.112 | 90.771
3 | 0.946 | 0.00936 | -0.112 | 101.013
3.5 | 1.005 | 0.01137 | -0.113 | 88.386
4 | 1.064 | 0.01462 | -0.114 | 72.813
4.5 | 1.123 | 0.01517 | -0.114 | 74.06
5 | 1.182 | 0.01553 | -0.115 | 76.132
5.5 | 1.227 | 0.01611 | -0.115 | 76.177
6 | 1.277 | 0.0194 | -0.115 | 65.861
6.5 | 1.332 | 0.0203 | -0.116 | 65.612
7 | 1.384 | 0.02122 | -0.116 | 65.217
7.5 | 1.433 | 0.02221 | -0.116 | 64.529
8 | 1.481 | 0.02358 | -0.117 | 62.815
8.5 | 1.527 | 0.02491 | -0.117 | 61.303
9 | 1.572 | 0.02599 | -0.118 | 60.485
9.5 | 1.615 | 0.02726 | -0.118 | 59.241
10 | 1.655 | 0.02877 | -0.118 | 57.537
10.5 | 1.694 | 0.03087 | -0.118 | 54.883
11 | 1.73 | 0.03261 | -0.118 | 53.037
11.5 | 1.485 | 0.07406 | -0.059 | 20.047
12 | 1.515 | 0.0787 | -0.059 | 19.254
12.5 | 1.543 | 0.08357 | -0.059 | 18.467
13 | 1.56 | 0.08885 | -0.058 | 17.556
13.5 | 1.573 | 0.09422 | -0.059 | 16.695
14 | 1.581 | 0.09963 | -0.059 | 15.87
14.5 | 1.585 | 0.1058 | -0.059 | 14.98
15 | 1.584 | 0.11197 | -0.059 | 14.146
15.5 | 1.579 | 0.11944 | -0.059 | 13.218
16 | 1.569 | 0.12559 | -0.059 | 12.489

## 20. Re 250k Mach 0.10 (2)
BIGFOIL.COM POLAR EXPORT
goe701
GOE 701 |  |  |  | Cl Max: | 1.4302 | at alpha= | 13.5 | deg
XFOIL ncrit=9 |  |  |  | L/D Max: | 85.9865 | at alpha= | 4.5 | deg
Re: | 250000 |  |  | Cd Min: | 0.22095 | at alpha= | -20 | deg
Mach: | 0.1 |  |  | Cl=0 at alpha= | -4.6639 | deg
|  |  |  | @ Cl=0.1, Cd= | 0.015797
|  |  |  | @ Cl=0.4, Cd= | 0.013312
|  |  |  | @ Cl=0.6, Cd= | 0.01182
alpha (deg) | Cl | Cd | Cm | Cl/Cd
-20 | -0.4591 | 0.22095 | -0.0164 | -2.0778
-19.5 | -0.4428 | 0.2158 | -0.0186 | -2.0519
-19 | -0.4279 | 0.21029 | -0.0212 | -2.0348
-18.5 | -0.4209 | 0.20393 | -0.0257 | -2.0639
-18 | -0.402 | 0.19816 | -0.0265 | -2.0287
-17.5 | -0.3875 | 0.19287 | -0.0284 | -2.0091
-17 | -0.3819 | 0.18688 | -0.0323 | -2.0436
-16.5 | -0.3675 | 0.18035 | -0.0332 | -2.0377
-16 | -0.3528 | 0.17532 | -0.0341 | -2.0123
-15.5 | -0.348 | 0.16937 | -0.037 | -2.0547
-15 | -0.3438 | 0.1626 | -0.039 | -2.1144
-14.5 | -0.3263 | 0.15778 | -0.0382 | -2.0681
-14 | -0.322 | 0.1522 | -0.0398 | -2.1156
-13.5 | -0.33 | 0.14541 | -0.0424 | -2.2694
-13 | -0.312 | 0.14055 | -0.0403 | -2.2199
-12.5 | -0.3088 | 0.13573 | -0.0402 | -2.2751
-12 | -0.3313 | 0.12905 | -0.0427 | -2.5672
-11.5 | -0.314 | 0.12477 | -0.039 | -2.5166
-11 | -0.3151 | 0.121 | -0.0368 | -2.6041
-10.5 | -0.376 | 0.1161 | -0.0396 | -3.2386
-10 | -0.3203 | 0.10954 | -0.0389 | -2.924
-9.5 | -0.3221 | 0.098 | -0.0596 | -3.2867
-9 | -0.2635 | 0.09266 | -0.0579 | -2.8437
-8.5 | -0.2727 | 0.08011 | -0.0839 | -3.4041
-8 | -0.2718 | 0.05935 | -0.0988 | -4.5796
-7.5 | -0.2235 | 0.05291 | -0.1056 | -4.2242
-7 | -0.2728 | 0.02658 | -0.1101 | -10.2634
-6.5 | -0.2068 | 0.02372 | -0.1131 | -8.7184
-6 | -0.1567 | 0.02168 | -0.1122 | -7.2279
-5.5 | -0.0889 | 0.01929 | -0.1147 | -4.6086
-5 | -0.0371 | 0.01826 | -0.1136 | -2.0318
-4.5 | 0.0181 | 0.01702 | -0.113 | 1.0635
-4 | 0.081 | 0.01609 | -0.114 | 5.0342
-3.5 | 0.1375 | 0.01522 | -0.1137 | 9.0342
-3 | 0.1908 | 0.01457 | -0.1128 | 13.0954
-2.5 | 0.2454 | 0.01415 | -0.1121 | 17.3428
-2 | 0.3018 | 0.01394 | -0.1116 | 21.6499
-1.5 | 0.3592 | 0.01353 | -0.1115 | 26.5484
-1 | 0.4117 | 0.01325 | -0.1104 | 31.0717
-0.5 | 0.4633 | 0.01298 | -0.1091 | 35.6934
0 | 0.5151 | 0.01262 | -0.1077 | 40.8162
0.5 | 0.5648 | 0.0122 | -0.1059 | 46.2951
1 | 0.6093 | 0.01172 | -0.1032 | 51.9881
2.5 | 0.8577 | 0.01072 | -0.1191 | 80.0093
3 | 0.901 | 0.01094 | -0.1162 | 82.3583
3.5 | 0.9397 | 0.01117 | -0.1123 | 84.1271
4 | 0.9794 | 0.01147 | -0.1087 | 85.388
4.5 | 1.0155 | 0.01181 | -0.1044 | 85.9865
5 | 1.0487 | 0.01223 | -0.0995 | 85.7482
5.5 | 1.0783 | 0.01275 | -0.0941 | 84.5725
6 | 1.1017 | 0.0134 | -0.0875 | 82.2164
6.5 | 1.116 | 0.01424 | -0.0793 | 78.3708
7 | 1.129 | 0.01528 | -0.0713 | 73.8874
7.5 | 1.1489 | 0.01641 | -0.065 | 70.0122
8 | 1.1745 | 0.01754 | -0.0601 | 66.9612
8.5 | 1.2022 | 0.01868 | -0.0557 | 64.3576
9 | 1.2304 | 0.01987 | -0.0517 | 61.9225
9.5 | 1.2588 | 0.02113 | -0.0479 | 59.5741
10 | 1.2861 | 0.0225 | -0.0442 | 57.16
10.5 | 1.3124 | 0.0239 | -0.0406 | 54.9121
11 | 1.3372 | 0.02541 | -0.0372 | 52.625
11.5 | 1.3606 | 0.0271 | -0.0339 | 50.2066
12 | 1.3818 | 0.02903 | -0.0307 | 47.599
12.5 | 1.4005 | 0.03121 | -0.0277 | 44.8734
13 | 1.4187 | 0.03361 | -0.0251 | 42.2107
13.5 | 1.4302 | 0.03675 | -0.0226 | 38.917
14 | 1.4298 | 0.04122 | -0.02 | 34.687
14.5 | 1.4108 | 0.04784 | -0.0174 | 29.49
15 | 1.3914 | 0.05511 | -0.016 | 25.2477
15.5 | 1.3756 | 0.06265 | -0.0156 | 21.9569
16 | 1.356 | 0.07123 | -0.0162 | 19.0369
16.5 | 1.3295 | 0.08128 | -0.018 | 16.357
17 | 1.3106 | 0.09073 | -0.0202 | 14.4451
17.5 | 1.2912 | 0.10052 | -0.0229 | 12.8452
18 | 1.2763 | 0.10969 | -0.0257 | 11.6355
18.5 | 1.2734 | 0.11626 | -0.0269 | 10.953

## 21. Re 250k Mach 0.25 (1)
BIGFOIL.COM POLAR EXPORT
goe701
GOE 701 |  |  |  | Cl Max: | 1.679 | at alpha= | 10 | deg
JavaFoil+Calcfoil stall+Eppler ext transition |  |  |  | L/D Max: | 102.091 | at alpha= | 3 | deg
Re: | 250000 |  |  | Cd Min: | 0.00891 | at alpha= | -1.5 | deg
Mach: | 0.25 |  |  | Cl=0 at alpha= | -4.8667 | deg
|  |  |  | @ Cl=0.1, Cd= | 0.011099
|  |  |  | @ Cl=0.4, Cd= | 0.0090819
|  |  |  | @ Cl=0.6, Cd= | 0.0090287
alpha (deg) | Cl | Cd | Cm | Cl/Cd
-20 | -0.434 | 0.29988 | -0.037 | -1.447
-19.5 | -0.48 | 0.26997 | -0.038 | -1.777
-19 | -0.522 | 0.23719 | -0.038 | -2.2
-18.5 | -0.56 | 0.21453 | -0.038 | -2.612
-18 | -0.595 | 0.19927 | -0.039 | -2.985
-17.5 | -0.624 | 0.18488 | -0.038 | -3.378
-17 | -0.65 | 0.17359 | -0.038 | -3.746
-16.5 | -0.671 | 0.16068 | -0.039 | -4.177
-16 | -0.687 | 0.149 | -0.04 | -4.61
-15.5 | -0.697 | 0.13915 | -0.04 | -5.01
-15 | -0.702 | 0.13213 | -0.042 | -5.315
-14.5 | -0.702 | 0.12167 | -0.042 | -5.766
-14 | -0.696 | 0.11463 | -0.044 | -6.071
-13.5 | -0.678 | 0.10874 | -0.045 | -6.236
-13 | -0.655 | 0.10041 | -0.045 | -6.525
-12.5 | -0.631 | 0.09279 | -0.047 | -6.798
-12 | -0.603 | 0.08794 | -0.048 | -6.853
-11.5 | -0.572 | 0.08089 | -0.05 | -7.076
-11 | -0.539 | 0.07501 | -0.051 | -7.191
-10.5 | -0.504 | 0.07063 | -0.052 | -7.136
-10 | -0.467 | 0.06601 | -0.054 | -7.075
-9.5 | -0.428 | 0.06154 | -0.055 | -6.954
-9 | -0.388 | 0.05682 | -0.058 | -6.821
-8.5 | -0.345 | 0.05293 | -0.059 | -6.516
-8 | -0.301 | 0.04961 | -0.06 | -6.059
-7.5 | -0.253 | 0.05071 | -0.055 | -4.987
-7 | -0.209 | 0.04335 | -0.064 | -4.829
-6.5 | -0.163 | 0.03925 | -0.068 | -4.143
-6 | -0.114 | 0.03604 | -0.07 | -3.166
-5.5 | -0.065 | 0.03262 | -0.074 | -1.982
-5 | -0.016 | 0.01153 | -0.102 | -1.413
-4.5 | 0.044 | 0.0112 | -0.103 | 3.956
-4 | 0.105 | 0.01109 | -0.104 | 9.495
-3.5 | 0.167 | 0.01095 | -0.105 | 15.212
-3 | 0.228 | 0.01058 | -0.106 | 21.556
-2.5 | 0.29 | 0.0096 | -0.106 | 30.161
-2 | 0.351 | 0.00973 | -0.107 | 36.133
-1.5 | 0.413 | 0.00891 | -0.108 | 46.36
-1 | 0.475 | 0.00897 | -0.109 | 52.925
-0.5 | 0.536 | 0.009 | -0.11 | 59.61
0 | 0.603 | 0.00903 | -0.111 | 66.75
0.5 | 0.664 | 0.00921 | -0.111 | 72.14
1 | 0.726 | 0.01067 | -0.112 | 68.036
1.5 | 0.788 | 0.00946 | -0.113 | 83.241
2 | 0.849 | 0.00961 | -0.114 | 88.322
2.5 | 0.91 | 0.00987 | -0.115 | 92.276
3 | 0.972 | 0.00952 | -0.115 | 102.091
3.5 | 1.032 | 0.01172 | -0.116 | 88.094
4 | 1.093 | 0.0151 | -0.117 | 72.413
4.5 | 1.154 | 0.01538 | -0.118 | 74.98
5 | 1.2 | 0.0161 | -0.117 | 74.509
5.5 | 1.257 | 0.01678 | -0.118 | 74.898
6 | 1.308 | 0.02028 | -0.118 | 64.52
6.5 | 1.363 | 0.02126 | -0.118 | 64.103
7 | 1.415 | 0.02231 | -0.119 | 63.406
7.5 | 1.464 | 0.02346 | -0.119 | 62.409
8 | 1.512 | 0.02502 | -0.119 | 60.421
8.5 | 1.557 | 0.02662 | -0.12 | 58.488
9 | 1.6 | 0.02805 | -0.12 | 57.051
9.5 | 1.642 | 0.02944 | -0.121 | 55.759
10 | 1.679 | 0.03118 | -0.121 | 53.861
10.5 | 1.441 | 0.06634 | -0.06 | 21.725
11 | 1.474 | 0.07063 | -0.06 | 20.862
11.5 | 1.503 | 0.07586 | -0.059 | 19.807
12 | 1.53 | 0.08034 | -0.06 | 19.048
12.5 | 1.552 | 0.08608 | -0.06 | 18.035
13 | 1.56 | 0.09187 | -0.06 | 16.98
13.5 | 1.56 | 0.09789 | -0.06 | 15.94
14 | 1.554 | 0.10429 | -0.06 | 14.897
14.5 | 1.54 | 0.11171 | -0.059 | 13.783
15 | 1.518 | 0.11852 | -0.059 | 12.807

## 22. Re 250k Mach 0.25 (2)
BIGFOIL.COM POLAR EXPORT
goe701
GOE 701 |  |  |  | Cl Max: | 1.4206 | at alpha= | 13.5 | deg
XFOIL ncrit=9 |  |  |  | L/D Max: | 83.969 | at alpha= | 4.5 | deg
Re: | 250000 |  |  | Cd Min: | 0.22453 | at alpha= | -20 | deg
Mach: | 0.25 |  |  | Cl=0 at alpha= | -4.6955 | deg
|  |  |  | @ Cl=0.1, Cd= | 0.016388
|  |  |  | @ Cl=0.4, Cd= | 0.013684
|  |  |  | @ Cl=0.6, Cd= | 0.012372
alpha (deg) | Cl | Cd | Cm | Cl/Cd
-20 | -0.462 | 0.22453 | -0.0166 | -2.0576
-19.5 | -0.4452 | 0.21916 | -0.019 | -2.0314
-19 | -0.4299 | 0.21343 | -0.0217 | -2.0142
-18.5 | -0.4206 | 0.20705 | -0.026 | -2.0314
-18 | -0.4019 | 0.2012 | -0.027 | -1.9975
-17.5 | -0.3869 | 0.19571 | -0.029 | -1.9769
-17 | -0.3805 | 0.1898 | -0.0331 | -2.0047
-16.5 | -0.3648 | 0.18316 | -0.0339 | -1.9917
-16 | -0.3498 | 0.17798 | -0.0349 | -1.9654
-15.5 | -0.3447 | 0.17211 | -0.0379 | -2.0028
-15 | -0.3383 | 0.16545 | -0.0396 | -2.0447
-14.5 | -0.3211 | 0.16039 | -0.0389 | -2.002
-14 | -0.3169 | 0.15487 | -0.0406 | -2.0462
-13.5 | -0.3228 | 0.14851 | -0.0429 | -2.1736
-13 | -0.3049 | 0.14331 | -0.0407 | -2.1276
-12.5 | -0.3011 | 0.13852 | -0.0405 | -2.1737
-12 | -0.3245 | 0.13261 | -0.043 | -2.447
-11.5 | -0.3056 | 0.12783 | -0.0389 | -2.3907
-11 | -0.307 | 0.12414 | -0.0364 | -2.473
-10 | -0.2926 | 0.11142 | -0.0423 | -2.6261
-9.5 | -0.2926 | 0.10106 | -0.0615 | -2.8953
-9 | -0.2333 | 0.09475 | -0.0609 | -2.4623
-8.5 | -0.2374 | 0.08446 | -0.0827 | -2.8108
-8 | -0.1834 | 0.07818 | -0.0806 | -2.3459
-7.5 | -0.2021 | 0.05482 | -0.1099 | -3.6866
-7 | -0.2182 | 0.03649 | -0.1189 | -5.9797
-6.5 | -0.1929 | 0.0265 | -0.1205 | -7.2792
-6 | -0.1452 | 0.02436 | -0.1191 | -5.9606
-5.5 | -0.098 | 0.0214 | -0.1175 | -4.5794
-5 | -0.0349 | 0.01925 | -0.1185 | -1.813
-4.5 | 0.0224 | 0.018 | -0.1178 | 1.2444
-4 | 0.0769 | 0.01677 | -0.1167 | 4.5856
-3.5 | 0.1349 | 0.01581 | -0.1161 | 8.5326
-3 | 0.1964 | 0.0152 | -0.1162 | 12.9211
-2.5 | 0.2539 | 0.0146 | -0.1156 | 17.3904
-2 | 0.3077 | 0.01419 | -0.1144 | 21.6843
-1.5 | 0.3622 | 0.01387 | -0.1132 | 26.1139
-1 | 0.4171 | 0.0136 | -0.1121 | 30.6691
-0.5 | 0.4717 | 0.01334 | -0.1109 | 35.3598
0 | 0.5245 | 0.01296 | -0.1092 | 40.4707
0.5 | 0.5761 | 0.01258 | -0.1073 | 45.7949
1 | 0.6254 | 0.01215 | -0.1051 | 51.4733
2 | 0.8323 | 0.01083 | -0.1233 | 76.8513
2.5 | 0.8753 | 0.01103 | -0.1198 | 79.3563
3 | 0.9188 | 0.01126 | -0.1164 | 81.5986
3.5 | 0.9572 | 0.01153 | -0.112 | 83.0182
4 | 0.9954 | 0.01186 | -0.1076 | 83.9292
4.5 | 1.0303 | 0.01227 | -0.1025 | 83.969
5 | 1.0598 | 0.01276 | -0.0965 | 83.0564
5.5 | 1.0837 | 0.01339 | -0.0894 | 80.9335
6 | 1.0971 | 0.01418 | -0.0805 | 77.3695
6.5 | 1.11 | 0.01523 | -0.072 | 72.8825
7 | 1.1294 | 0.01641 | -0.0652 | 68.8239
7.5 | 1.1532 | 0.01765 | -0.0595 | 65.3371
8 | 1.181 | 0.01894 | -0.0548 | 62.3548
8.5 | 1.2103 | 0.02026 | -0.0505 | 59.7384
9 | 1.2395 | 0.02159 | -0.0464 | 57.4108
9.5 | 1.2686 | 0.02299 | -0.0425 | 55.1805
10 | 1.2963 | 0.02453 | -0.0387 | 52.8455
10.5 | 1.3219 | 0.02625 | -0.035 | 50.3581
11 | 1.3442 | 0.02821 | -0.0313 | 47.6498
11.5 | 1.3643 | 0.03041 | -0.0277 | 44.8635
12 | 1.3835 | 0.0328 | -0.0246 | 42.1799
12.5 | 1.3999 | 0.03559 | -0.0218 | 39.3341
13 | 1.415 | 0.03878 | -0.0194 | 36.4879
13.5 | 1.4206 | 0.04305 | -0.0172 | 32.9988
14 | 1.4078 | 0.0494 | -0.0152 | 28.498
14.5 | 1.3818 | 0.05764 | -0.014 | 23.9729
15 | 1.3598 | 0.06619 | -0.0141 | 20.5439
15.5 | 1.337 | 0.07552 | -0.0153 | 17.7039
16 | 1.311 | 0.08585 | -0.0176 | 15.2708
16.5 | 1.2796 | 0.09746 | -0.021 | 13.1295
17 | 1.2557 | 0.10833 | -0.0247 | 11.5914
17.5 | 1.2412 | 0.11791 | -0.028 | 10.5267
18 | 1.2341 | 0.12622 | -0.0309 | 9.7774
18.5 | 1.2416 | 0.13126 | -0.0317 | 9.4591

## 23. Re 250k Mach 0.50 (1)
BIGFOIL.COM POLAR EXPORT
goe701
GOE 701 |  |  |  | Cl Max: | 1.619 | at alpha= | 8 | deg
JavaFoil+Calcfoil stall+Eppler ext transition |  |  |  | L/D Max: | 87.396 | at alpha= | 1.5 | deg
Re: | 250000 |  |  | Cd Min: | 0.00891 | at alpha= | -2 | deg
Mach: | 0.5 |  |  | Cl=0 at alpha= | -4.8684 | deg
|  |  |  | @ Cl=0.1, Cd= | 0.022811
|  |  |  | @ Cl=0.4, Cd= | 0.0089249
|  |  |  | @ Cl=0.6, Cd= | 0.00926
alpha (deg) | Cl | Cd | Cm | Cl/Cd
-20 | -0.825 | 0.26694 | -0.052 | -3.09
-19.5 | -0.796 | 0.24818 | -0.051 | -3.207
-19 | -0.769 | 0.23992 | -0.051 | -3.206
-18.5 | -0.743 | 0.23424 | -0.051 | -3.172
-18 | -0.716 | 0.22545 | -0.052 | -3.178
-17.5 | -0.69 | 0.22431 | -0.052 | -3.076
-17 | -0.663 | 0.21341 | -0.053 | -3.109
-16.5 | -0.637 | 0.26479 | -0.053 | -2.405
-16 | -0.61 | 0.20354 | -0.053 | -2.998
-15.5 | -0.583 | 0.19491 | -0.054 | -2.991
-15 | -0.554 | 0.18733 | -0.051 | -2.958
-14.5 | -0.527 | 0.17996 | -0.051 | -2.929
-14 | -0.5 | 0.17546 | -0.05 | -2.85
-13.5 | -0.473 | 0.16473 | -0.051 | -2.872
-13 | -0.446 | 0.16208 | -0.051 | -2.752
-12.5 | -0.419 | 0.1604 | -0.051 | -2.613
-12 | -0.392 | 0.15481 | -0.052 | -2.532
-11.5 | -0.365 | 0.16871 | -0.051 | -2.161
-11 | -0.337 | 0.16809 | -0.051 | -2.007
-10.5 | -0.309 | 0.12745 | -0.048 | -2.428
-10 | -0.282 | 0.11579 | -0.047 | -2.436
-9.5 | -0.255 | 0.10733 | -0.047 | -2.374
-9 | -0.345 | 0.07589 | -0.051 | -4.543
-8.5 | -0.335 | 0.06663 | -0.056 | -5.029
-8 | -0.306 | 0.05959 | -0.059 | -5.127
-7.5 | -0.266 | 0.05377 | -0.061 | -4.953
-7 | -0.221 | 0.04921 | -0.062 | -4.499
-6.5 | -0.173 | 0.04565 | -0.065 | -3.797
-6 | -0.123 | 0.04263 | -0.07 | -2.883
-5.5 | -0.07 | 0.03978 | -0.072 | -1.751
-5 | -0.015 | 0.03521 | -0.078 | -0.429
-4.5 | 0.042 | 0.03181 | -0.083 | 1.305
-4 | 0.104 | 0.02219 | -0.097 | 4.674
-3.5 | 0.185 | 0.01155 | -0.117 | 16.047
-3 | 0.254 | 0.01138 | -0.118 | 22.319
-2.5 | 0.273 | 0.02744 | -0.085 | 9.934
-2 | 0.392 | 0.00891 | -0.12 | 44.017
-1.5 | 0.462 | 0.00904 | -0.121 | 51.053
-1 | 0.53 | 0.00909 | -0.122 | 58.358
-0.5 | 0.599 | 0.00926 | -0.123 | 64.675
0 | 0.673 | 0.00926 | -0.124 | 72.635
0.5 | 0.742 | 0.01122 | -0.125 | 66.123
1 | 0.81 | 0.0116 | -0.125 | 69.897
1.5 | 0.879 | 0.01006 | -0.126 | 87.396
2 | 0.947 | 0.01238 | -0.127 | 76.546
2.5 | 1.005 | 0.01288 | -0.127 | 77.989
3 | 1.068 | 0.01669 | -0.127 | 63.997
3.5 | 1.133 | 0.01697 | -0.127 | 66.766
4 | 1.197 | 0.01779 | -0.128 | 67.32
4.5 | 1.26 | 0.01859 | -0.129 | 67.802
5 | 1.323 | 0.01953 | -0.13 | 67.716
5.5 | 1.376 | 0.02405 | -0.129 | 57.215
6 | 1.434 | 0.0254 | -0.13 | 56.431
6.5 | 1.488 | 0.02694 | -0.13 | 55.253
7 | 1.538 | 0.02888 | -0.131 | 53.265
7.5 | 1.582 | 0.03119 | -0.131 | 50.735
8 | 1.619 | 0.03379 | -0.131 | 47.918
8.5 | 1.394 | 0.05513 | -0.065 | 25.284
9 | 1.417 | 0.05956 | -0.064 | 23.791
9.5 | 1.43 | 0.06553 | -0.063 | 21.823
10 | 1.427 | 0.07214 | -0.063 | 19.784
10.5 | 1.399 | 0.07976 | -0.063 | 17.537
11 | 1.313 | 0.09164 | -0.062 | 14.326
11.5 | 0.903 | 0.12834 | -0.062 | 7.037
12 | 0.93 | 0.15976 | -0.061 | 5.821
12.5 | 0.957 | 0.16292 | -0.062 | 5.873
13 | 0.984 | 0.16583 | -0.062 | 5.932

## 24. Re 250k Mach 0.50 (2)
BIGFOIL.COM POLAR EXPORT
goe701
GOE 701 |  |  |  | Cl Max: | 1.3602 | at alpha= | 12 | deg
XFOIL ncrit=9 |  |  |  | L/D Max: | 75.2141 | at alpha= | 3.5 | deg
Re: | 250000 |  |  | Cd Min: | 0.243 | at alpha= | -20 | deg
Mach: | 0.5 |  |  | Cl=0 at alpha= | -6.7654 | deg
|  |  |  | @ Cl=0.1, Cd= | 0.021713
|  |  |  | @ Cl=0.4, Cd= | 0.015508
|  |  |  | @ Cl=0.6, Cd= | 0.014341
alpha (deg) | Cl | Cd | Cm | Cl/Cd
-20 | -0.4833 | 0.243 | -0.0173 | -1.9889
-19.5 | -0.4641 | 0.23629 | -0.0205 | -1.9641
-19 | -0.4477 | 0.22957 | -0.0247 | -1.9502
-18.5 | -0.4289 | 0.22236 | -0.0271 | -1.9289
-18 | -0.41 | 0.21604 | -0.0294 | -1.8978
-17.5 | -0.3933 | 0.20949 | -0.0322 | -1.8774
-17 | -0.3855 | 0.20403 | -0.0368 | -1.8894
-16.5 | -0.3621 | 0.1962 | -0.0367 | -1.8456
-16 | -0.3463 | 0.19023 | -0.0382 | -1.8204
-15.5 | -0.3418 | 0.18487 | -0.042 | -1.8489
-15 | -0.3237 | 0.17741 | -0.0418 | -1.8246
-14.5 | -0.3091 | 0.17186 | -0.0418 | -1.7986
-14 | -0.3082 | 0.16685 | -0.0443 | -1.8472
-13.5 | -0.2986 | 0.16017 | -0.0439 | -1.8643
-13 | -0.2867 | 0.15494 | -0.0422 | -1.8504
-12.5 | -0.2871 | 0.15026 | -0.0421 | -1.9107
-12 | -0.2974 | 0.14549 | -0.0419 | -2.0441
-11.5 | -0.2895 | 0.14083 | -0.0374 | -2.0557
-11 | -0.2677 | 0.13352 | -0.0464 | -2.0049
-10.5 | -0.2322 | 0.12407 | -0.0535 | -1.8715
-10 | -0.1934 | 0.11628 | -0.0616 | -1.6632
-9.5 | -0.1715 | 0.10762 | -0.0712 | -1.5936
-9 | -0.1243 | 0.10008 | -0.0783 | -1.242
-8.5 | -0.1176 | 0.09185 | -0.0925 | -1.2803
-8 | -0.063 | 0.0851 | -0.0935 | -0.74031
-7.5 | -0.0503 | 0.07733 | -0.1108 | -0.65046
-7 | -0.0084 | 0.06804 | -0.119 | -0.12346
-6.5 | 0.0095 | 0.05822 | -0.127 | 0.16317
-6 | 0.0199 | 0.05067 | -0.1325 | 0.39274
-5.5 | 0.0222 | 0.04226 | -0.1367 | 0.52532
-5 | 0.0249 | 0.03261 | -0.1384 | 0.76357
-4.5 | 0.0374 | 0.02475 | -0.1356 | 1.5111
-4 | 0.089 | 0.02231 | -0.1332 | 3.9892
-3.5 | 0.143 | 0.01938 | -0.1309 | 7.3787
-3 | 0.207 | 0.01797 | -0.1296 | 11.5192
-2.5 | 0.2645 | 0.01685 | -0.1269 | 15.6973
-2 | 0.3242 | 0.01608 | -0.1247 | 20.1617
-1.5 | 0.3848 | 0.01559 | -0.1226 | 24.6825
-1 | 0.446 | 0.01526 | -0.1206 | 29.2267
-0.5 | 0.5079 | 0.015 | -0.1186 | 33.86
0 | 0.5702 | 0.01456 | -0.1167 | 39.1621
0.5 | 0.6246 | 0.01416 | -0.1133 | 44.1102
1 | 0.6784 | 0.01388 | -0.11 | 48.8761
1.5 | 0.7312 | 0.0136 | -0.1065 | 53.7647
2 | 0.7792 | 0.01303 | -0.1022 | 59.8005
3.5 | 1.0011 | 0.01331 | -0.104 | 75.2141
4 | 1.0199 | 0.01387 | -0.0938 | 73.5328
4.5 | 1.0338 | 0.01465 | -0.0832 | 70.5666
5 | 1.0479 | 0.01579 | -0.0734 | 66.3648
5.5 | 1.0661 | 0.01724 | -0.065 | 61.8387
6 | 1.0907 | 0.01883 | -0.0582 | 57.9235
6.5 | 1.1201 | 0.0205 | -0.0523 | 54.639
7 | 1.1522 | 0.02224 | -0.0471 | 51.8076
7.5 | 1.1848 | 0.0241 | -0.0421 | 49.1618
8 | 1.218 | 0.02607 | -0.0375 | 46.7204
8.5 | 1.2508 | 0.02823 | -0.033 | 44.3075
9 | 1.2779 | 0.03072 | -0.0284 | 41.5983
9.5 | 1.3008 | 0.03352 | -0.0239 | 38.8067
10 | 1.3222 | 0.03658 | -0.0197 | 36.1454
10.5 | 1.336 | 0.04039 | -0.0159 | 33.0775
11 | 1.3453 | 0.04474 | -0.0126 | 30.0693
11.5 | 1.3545 | 0.04942 | -0.01 | 27.4079
12 | 1.3602 | 0.05478 | -0.0083 | 24.8302
12.5 | 1.3598 | 0.06125 | -0.0076 | 22.2008
13 | 1.3562 | 0.06851 | -0.0078 | 19.7957
13.5 | 1.3436 | 0.07713 | -0.0092 | 17.4199
14 | 1.315 | 0.088 | -0.0124 | 14.9432
14.5 | 1.2735 | 0.10089 | -0.0174 | 12.6227
15 | 1.2312 | 0.11458 | -0.0237 | 10.7453
15.5 | 1.1927 | 0.12846 | -0.0307 | 9.2846
16 | 1.1664 | 0.14111 | -0.0374 | 8.2659
16.5 | 1.1514 | 0.1525 | -0.0435 | 7.5502
17 | 1.1457 | 0.16269 | -0.0489 | 7.0422

## 25. Re 500k Mach 0.00 (1)
BIGFOIL.COM POLAR EXPORT
goe701
GOE 701 |  |  |  | Cl Max: | 1.859 | at alpha= | 14 | deg
JavaFoil+Calcfoil stall+Eppler ext transition |  |  |  | L/D Max: | 131.896 | at alpha= | 3 | deg
Re: | 500000 |  |  | Cd Min: | 0.00714 | at alpha= | 3 | deg
Mach: | 0 |  |  | Cl=0 at alpha= | -4.8644 | deg
|  |  |  | @ Cl=0.1, Cd= | 0.0090071
|  |  |  | @ Cl=0.4, Cd= | 0.00725
|  |  |  | @ Cl=0.6, Cd= | 0.0074617
alpha (deg) | Cl | Cd | Cm | Cl/Cd
-20 | -0.781 | 0.18251 | -0.041 | -4.279
-19.5 | -0.79 | 0.17474 | -0.041 | -4.52
-19 | -0.797 | 0.16504 | -0.042 | -4.831
-18.5 | -0.802 | 0.15741 | -0.042 | -5.097
-18 | -0.806 | 0.14832 | -0.042 | -5.432
-17.5 | -0.806 | 0.1429 | -0.043 | -5.643
-17 | -0.805 | 0.13393 | -0.044 | -6.011
-16.5 | -0.8 | 0.12764 | -0.044 | -6.266
-16 | -0.793 | 0.12091 | -0.045 | -6.558
-15.5 | -0.783 | 0.11349 | -0.046 | -6.897
-15 | -0.769 | 0.10774 | -0.046 | -7.136
-14.5 | -0.754 | 0.10222 | -0.048 | -7.372
-14 | -0.734 | 0.09682 | -0.048 | -7.577
-13.5 | -0.708 | 0.08972 | -0.051 | -7.896
-13 | -0.679 | 0.08448 | -0.052 | -8.034
-12.5 | -0.649 | 0.07747 | -0.054 | -8.378
-12 | -0.616 | 0.07247 | -0.055 | -8.498
-11.5 | -0.581 | 0.06898 | -0.056 | -8.421
-11 | -0.544 | 0.06433 | -0.056 | -8.461
-10.5 | -0.507 | 0.05987 | -0.058 | -8.461
-10 | -0.469 | 0.05454 | -0.06 | -8.601
-9.5 | -0.429 | 0.04992 | -0.062 | -8.597
-9 | -0.388 | 0.04607 | -0.064 | -8.416
-8.5 | -0.345 | 0.04204 | -0.066 | -8.211
-8 | -0.302 | 0.03813 | -0.068 | -7.91
-7.5 | -0.258 | 0.03337 | -0.072 | -7.731
-7 | -0.244 | 0.01068 | -0.095 | -22.886
-6.5 | -0.189 | 0.01009 | -0.096 | -18.747
-6 | -0.132 | 0.00978 | -0.097 | -13.497
-5.5 | -0.074 | 0.00951 | -0.098 | -7.796
-5 | -0.016 | 0.00937 | -0.099 | -1.688
-4.5 | 0.043 | 0.00921 | -0.1 | 4.667
-4 | 0.102 | 0.009 | -0.101 | 11.349
-3.5 | 0.161 | 0.00888 | -0.101 | 18.178
-3 | 0.221 | 0.00788 | -0.102 | 28.043
-2.5 | 0.281 | 0.00792 | -0.103 | 35.432
-2 | 0.341 | 0.00725 | -0.104 | 46.959
-1.5 | 0.4 | 0.00725 | -0.105 | 55.222
-1 | 0.46 | 0.00732 | -0.106 | 62.833
-0.5 | 0.52 | 0.00734 | -0.106 | 70.769
0 | 0.584 | 0.00744 | -0.107 | 78.382
0.5 | 0.643 | 0.00752 | -0.108 | 85.552
1 | 0.703 | 0.00757 | -0.109 | 92.882
1.5 | 0.763 | 0.00774 | -0.11 | 98.532
2 | 0.822 | 0.00779 | -0.11 | 105.506
2.5 | 0.882 | 0.00799 | -0.111 | 110.435
3 | 0.941 | 0.00714 | -0.112 | 131.896
3.5 | 1 | 0.0088 | -0.112 | 113.692
4 | 1.059 | 0.01194 | -0.113 | 88.714
4.5 | 1.118 | 0.01236 | -0.114 | 90.479
5 | 1.176 | 0.01285 | -0.115 | 91.573
5.5 | 1.234 | 0.01333 | -0.116 | 92.599
6 | 1.277 | 0.0168 | -0.115 | 75.997
6.5 | 1.332 | 0.01753 | -0.116 | 75.968
7 | 1.384 | 0.01831 | -0.116 | 75.578
7.5 | 1.434 | 0.01914 | -0.117 | 74.929
8 | 1.483 | 0.02025 | -0.117 | 73.245
8.5 | 1.53 | 0.02131 | -0.117 | 71.801
9 | 1.576 | 0.02243 | -0.118 | 70.23
9.5 | 1.62 | 0.02329 | -0.118 | 69.543
10 | 1.661 | 0.02468 | -0.118 | 67.287
10.5 | 1.7 | 0.02604 | -0.119 | 65.278
11 | 1.737 | 0.02746 | -0.119 | 63.263
11.5 | 1.772 | 0.02897 | -0.119 | 61.179
12 | 1.805 | 0.03062 | -0.12 | 58.957
12.5 | 1.832 | 0.03267 | -0.12 | 56.064
13 | 1.846 | 0.03466 | -0.12 | 53.261
13.5 | 1.854 | 0.03772 | -0.119 | 49.157
14 | 1.859 | 0.0404 | -0.119 | 46.008
14.5 | 1.856 | 0.04366 | -0.119 | 42.497
15 | 1.592 | 0.10436 | -0.061 | 15.258
15.5 | 1.59 | 0.11023 | -0.061 | 14.422
16 | 1.583 | 0.11688 | -0.061 | 13.545
16.5 | 1.573 | 0.12289 | -0.061 | 12.796
17 | 1.771 | 0.06506 | -0.117 | 27.212
17.5 | 1.736 | 0.07271 | -0.116 | 23.874
18 | 1.693 | 0.08239 | -0.114 | 20.553
18.5 | 1.651 | 0.09186 | -0.113 | 17.975
19 | 1.6 | 0.10568 | -0.11 | 15.143

## 26. Re 500k Mach 0.00 (2)
BIGFOIL.COM POLAR EXPORT
goe701
GOE 701 |  |  |  | Cl Max: | 1.4345 | at alpha= | 12.5 | deg
XFOIL ncrit=9 |  |  |  | L/D Max: | 108.697 | at alpha= | 3.5 | deg
Re: | 500000 |  |  | Cd Min: | 0.19593 | at alpha= | -18 | deg
Mach: | 0 |  |  | Cl=0 at alpha= | -4.9063 | deg
|  |  |  | @ Cl=0.1, Cd= | 0.010596
|  |  |  | @ Cl=0.4, Cd= | 0.0096082
|  |  |  | @ Cl=0.6, Cd= | 0.00917
alpha (deg) | Cl | Cd | Cm | Cl/Cd
-18 | -0.4043 | 0.19593 | -0.0258 | -2.0635
-17.5 | -0.4024 | 0.18705 | -0.0303 | -2.1513
-17 | -0.3831 | 0.18297 | -0.0305 | -2.0938
-16.5 | -0.3698 | 0.17799 | -0.0319 | -2.0776
-16 | -0.3765 | 0.16859 | -0.0369 | -2.2332
-15.5 | -0.3563 | 0.16431 | -0.0359 | -2.1685
-15 | -0.3437 | 0.15987 | -0.0363 | -2.1499
-14.5 | -0.357 | 0.15035 | -0.0409 | -2.3745
-13 | -0.8938 | 0.03438 | -0.099 | -25.9977
-12.5 | -0.8418 | 0.0317 | -0.1029 | -26.5552
-12 | -0.7913 | 0.02902 | -0.106 | -27.2674
-11.5 | -0.7376 | 0.02635 | -0.109 | -27.9924
-11 | -0.6775 | 0.02516 | -0.1113 | -26.9277
-10.5 | -0.6232 | 0.02299 | -0.113 | -27.1074
-10 | -0.5553 | 0.02145 | -0.1167 | -25.8881
-9.5 | -0.4992 | 0.02021 | -0.1175 | -24.7006
-9 | -0.4384 | 0.01813 | -0.1197 | -24.1809
-8.5 | -0.3834 | 0.01725 | -0.1197 | -22.2261
-8 | -0.3211 | 0.01608 | -0.1212 | -19.9689
-7.5 | -0.2733 | 0.01453 | -0.1198 | -18.8094
-7 | -0.221 | 0.01374 | -0.119 | -16.0844
-6.5 | -0.1675 | 0.01306 | -0.1182 | -12.8254
-6 | -0.116 | 0.0121 | -0.1172 | -9.5868
-5.5 | -0.0624 | 0.01169 | -0.1165 | -5.3379
-5 | -0.0101 | 0.01113 | -0.1155 | -0.90746
-4.5 | 0.0438 | 0.0109 | -0.1147 | 4.0183
-4 | 0.0972 | 0.01061 | -0.1139 | 9.1612
-3.5 | 0.1497 | 0.01034 | -0.113 | 14.4778
-3 | 0.2018 | 0.01018 | -0.1119 | 19.8232
-2.5 | 0.2544 | 0.01004 | -0.1109 | 25.3386
-2 | 0.3066 | 0.00983 | -0.1099 | 31.1902
-1.5 | 0.3593 | 0.00977 | -0.1089 | 36.7758
-1 | 0.4096 | 0.00957 | -0.1075 | 42.8004
-0.5 | 0.4598 | 0.00946 | -0.106 | 48.6047
0 | 0.509 | 0.00936 | -0.1043 | 54.3803
0.5 | 0.5588 | 0.00928 | -0.1028 | 60.2155
1 | 0.6075 | 0.00915 | -0.1011 | 66.3934
1.5 | 0.6538 | 0.00891 | -0.099 | 73.3782
2 | 0.7857 | 0.00792 | -0.1153 | 99.2045
2.5 | 0.8634 | 0.00815 | -0.1201 | 105.9387
3 | 0.9035 | 0.00839 | -0.1167 | 107.6877
3.5 | 0.9424 | 0.00867 | -0.1131 | 108.6967
4 | 0.9782 | 0.00903 | -0.1089 | 108.3278
4.5 | 1.0128 | 0.00943 | -0.1045 | 107.4019
5 | 1.044 | 0.00991 | -0.0994 | 105.3481
5.5 | 1.071 | 0.01052 | -0.0936 | 101.8061
6 | 1.0892 | 0.01127 | -0.0861 | 96.646
6.5 | 1.1075 | 0.01212 | -0.0789 | 91.3779
7 | 1.1321 | 0.01296 | -0.0732 | 87.3534
7.5 | 1.1605 | 0.01379 | -0.0685 | 84.1552
8 | 1.1915 | 0.01459 | -0.0644 | 81.6655
8.5 | 1.223 | 0.01544 | -0.0605 | 79.2098
9 | 1.2539 | 0.01637 | -0.0568 | 76.5974
9.5 | 1.2849 | 0.01736 | -0.0533 | 74.015
10 | 1.318 | 0.01831 | -0.0504 | 71.9825
10.5 | 1.3488 | 0.01943 | -0.0473 | 69.4184
11 | 1.3782 | 0.02069 | -0.0443 | 66.6119
11.5 | 1.4055 | 0.02215 | -0.0413 | 63.4537
12 | 1.4263 | 0.02413 | -0.0379 | 59.109
12.5 | 1.4345 | 0.02712 | -0.0339 | 52.8945
13.5 | 1.4191 | 0.03644 | -0.0253 | 38.9435
14 | 1.4224 | 0.04073 | -0.0228 | 34.9227
14.5 | 1.423 | 0.04555 | -0.0209 | 31.2404
15 | 1.4118 | 0.05196 | -0.0194 | 27.1709
15.5 | 1.4109 | 0.05764 | -0.0188 | 24.4778
16 | 1.4029 | 0.06446 | -0.0188 | 21.7639
16.5 | 1.3878 | 0.07255 | -0.0195 | 19.1289
17 | 1.3601 | 0.0827 | -0.0212 | 16.4462
17.5 | 1.343 | 0.09177 | -0.0232 | 14.6344

## 27. Re 500k Mach 0.10 (1)
BIGFOIL.COM POLAR EXPORT
goe701
GOE 701 |  |  |  | Cl Max: | 1.853 | at alpha= | 14 | deg
JavaFoil+Calcfoil stall+Eppler ext transition |  |  |  | L/D Max: | 131.107 | at alpha= | 3 | deg
Re: | 500000 |  |  | Cd Min: | 0.0072 | at alpha= | -2 | deg
Mach: | 0.1 |  |  | Cl=0 at alpha= | -4.8644 | deg
|  |  |  | @ Cl=0.1, Cd= | 0.009075
|  |  |  | @ Cl=0.4, Cd= | 0.0072483
|  |  |  | @ Cl=0.6, Cd= | 0.007439
alpha (deg) | Cl | Cd | Cm | Cl/Cd
-20 | -0.747 | 0.18774 | -0.041 | -3.981
-19.5 | -0.759 | 0.1758 | -0.041 | -4.32
-19 | -0.769 | 0.16661 | -0.041 | -4.618
-18.5 | -0.778 | 0.15951 | -0.042 | -4.878
-18 | -0.785 | 0.1505 | -0.042 | -5.213
-17.5 | -0.788 | 0.14326 | -0.043 | -5.503
-17 | -0.789 | 0.13691 | -0.044 | -5.765
-16.5 | -0.787 | 0.12791 | -0.044 | -6.155
-16 | -0.782 | 0.12204 | -0.045 | -6.408
-15.5 | -0.774 | 0.11615 | -0.046 | -6.666
-15 | -0.762 | 0.10897 | -0.046 | -6.994
-14.5 | -0.748 | 0.10382 | -0.048 | -7.208
-14 | -0.729 | 0.0971 | -0.047 | -7.511
-13.5 | -0.705 | 0.09105 | -0.05 | -7.745
-13 | -0.678 | 0.08452 | -0.052 | -8.018
-12.5 | -0.648 | 0.07838 | -0.054 | -8.266
-12 | -0.615 | 0.07314 | -0.055 | -8.412
-11.5 | -0.581 | 0.06936 | -0.055 | -8.374
-11 | -0.545 | 0.06467 | -0.057 | -8.427
-10.5 | -0.507 | 0.06053 | -0.058 | -8.381
-10 | -0.47 | 0.05487 | -0.06 | -8.563
-9.5 | -0.43 | 0.05055 | -0.062 | -8.507
-9 | -0.389 | 0.04664 | -0.064 | -8.335
-8.5 | -0.346 | 0.04262 | -0.066 | -8.116
-8 | -0.302 | 0.03858 | -0.068 | -7.837
-7.5 | -0.257 | 0.03509 | -0.071 | -7.335
-7 | -0.245 | 0.01093 | -0.095 | -22.382
-6.5 | -0.19 | 0.01015 | -0.097 | -18.721
-6 | -0.133 | 0.00987 | -0.098 | -13.427
-5.5 | -0.075 | 0.00958 | -0.099 | -7.777
-5 | -0.016 | 0.00933 | -0.099 | -1.704
-4.5 | 0.043 | 0.00917 | -0.1 | 4.711
-4 | 0.103 | 0.00907 | -0.101 | 11.313
-3.5 | 0.162 | 0.00888 | -0.102 | 18.258
-3 | 0.222 | 0.00785 | -0.103 | 28.274
-2.5 | 0.282 | 0.00787 | -0.104 | 35.819
-2 | 0.342 | 0.0072 | -0.104 | 47.502
-1.5 | 0.402 | 0.00725 | -0.105 | 55.483
-1 | 0.462 | 0.00729 | -0.106 | 63.424
-0.5 | 0.522 | 0.00742 | -0.107 | 70.412
0 | 0.586 | 0.0074 | -0.108 | 79.272
0.5 | 0.647 | 0.00757 | -0.108 | 85.466
1 | 0.707 | 0.00761 | -0.109 | 92.845
1.5 | 0.767 | 0.00773 | -0.11 | 99.22
2 | 0.826 | 0.00778 | -0.111 | 106.235
2.5 | 0.886 | 0.00795 | -0.112 | 111.507
3 | 0.946 | 0.00721 | -0.112 | 131.107
3.5 | 1.005 | 0.00882 | -0.113 | 113.937
4 | 1.064 | 0.012 | -0.114 | 88.677
4.5 | 1.123 | 0.01251 | -0.115 | 89.82
5 | 1.182 | 0.01299 | -0.115 | 90.99
5.5 | 1.24 | 0.01344 | -0.116 | 92.268
6 | 1.282 | 0.01692 | -0.115 | 75.767
6.5 | 1.337 | 0.01768 | -0.116 | 75.623
7 | 1.389 | 0.01845 | -0.117 | 75.289
7.5 | 1.44 | 0.01932 | -0.117 | 74.523
8 | 1.489 | 0.02045 | -0.117 | 72.804
8.5 | 1.536 | 0.02157 | -0.118 | 71.189
9 | 1.581 | 0.02249 | -0.118 | 70.304
9.5 | 1.624 | 0.02351 | -0.119 | 69.071
10 | 1.666 | 0.02484 | -0.119 | 67.066
10.5 | 1.705 | 0.02648 | -0.119 | 64.39
11 | 1.742 | 0.02796 | -0.119 | 62.287
11.5 | 1.775 | 0.0294 | -0.12 | 60.38
12 | 1.808 | 0.03114 | -0.12 | 58.051
12.5 | 1.833 | 0.03334 | -0.12 | 54.983
13 | 1.846 | 0.03557 | -0.12 | 51.896
13.5 | 1.851 | 0.03851 | -0.12 | 48.06
14 | 1.853 | 0.04136 | -0.12 | 44.798
14.5 | 1.847 | 0.04482 | -0.119 | 41.219
15 | 1.839 | 0.04829 | -0.119 | 38.075
15.5 | 1.825 | 0.05137 | -0.119 | 35.521
16 | 1.57 | 0.11728 | -0.062 | 13.39
16.5 | 1.556 | 0.12321 | -0.062 | 12.632
17 | 1.74 | 0.06806 | -0.117 | 25.561
17.5 | 1.699 | 0.07644 | -0.116 | 22.233
18 | 1.652 | 0.08735 | -0.114 | 18.919
18.5 | 1.599 | 0.1009 | -0.111 | 15.843
19 | 1.547 | 0.11378 | -0.109 | 13.596

## 28. Re 500k Mach 0.10 (2)
BIGFOIL.COM POLAR EXPORT
goe701
GOE 701 |  |  |  | Cl Max: | 1.4331 | at alpha= | 12.5 | deg
XFOIL ncrit=9 |  |  |  | L/D Max: | 108.328 | at alpha= | 3.5 | deg
Re: | 500000 |  |  | Cd Min: | 0.17852 | at alpha= | -16.5 | deg
Mach: | 0.1 |  |  | Cl=0 at alpha= | -4.9017 | deg
|  |  |  | @ Cl=0.1, Cd= | 0.010634
|  |  |  | @ Cl=0.4, Cd= | 0.0096421
|  |  |  | @ Cl=0.6, Cd= | 0.0092152
alpha (deg) | Cl | Cd | Cm | Cl/Cd
-16.5 | -0.3692 | 0.17852 | -0.032 | -2.0681
-16 | -0.3747 | 0.16936 | -0.0369 | -2.2124
-15.5 | -0.3555 | 0.1648 | -0.036 | -2.1572
-15 | -0.3427 | 0.16039 | -0.0365 | -2.1367
-14.5 | -0.3546 | 0.1512 | -0.0408 | -2.3452
-14 | -0.3428 | 0.14565 | -0.0399 | -2.3536
-13.5 | -0.3292 | 0.14237 | -0.0387 | -2.3123
-13 | -0.3441 | 0.13421 | -0.0416 | -2.5639
-12.5 | -0.3565 | 0.12561 | -0.0427 | -2.8381
-12 | -0.3404 | 0.12358 | -0.0388 | -2.7545
-11.5 | -0.7376 | 0.02747 | -0.1106 | -26.8511
-11 | -0.6687 | 0.0263 | -0.1145 | -25.4259
-10.5 | -0.6208 | 0.0243 | -0.1148 | -25.5473
-10 | -0.5563 | 0.02205 | -0.1184 | -25.229
-9.5 | -0.4998 | 0.02074 | -0.1192 | -24.0984
-9 | -0.4392 | 0.01854 | -0.1212 | -23.6893
-8.5 | -0.3846 | 0.01758 | -0.1211 | -21.8771
-8 | -0.3245 | 0.01632 | -0.122 | -19.8836
-7.5 | -0.274 | 0.01474 | -0.1211 | -18.5889
-7 | -0.2218 | 0.01389 | -0.1201 | -15.9683
-6.5 | -0.1684 | 0.01318 | -0.1192 | -12.7769
-6 | -0.1168 | 0.0122 | -0.1181 | -9.5738
-5.5 | -0.0631 | 0.01177 | -0.1173 | -5.3611
-5 | -0.0106 | 0.01121 | -0.1162 | -0.94558
-4.5 | 0.0433 | 0.01094 | -0.1154 | 3.958
-4 | 0.0968 | 0.01065 | -0.1145 | 9.0892
-3.5 | 0.1506 | 0.01039 | -0.1137 | 14.4947
-3 | 0.2031 | 0.01028 | -0.1126 | 19.7568
-2.5 | 0.2553 | 0.01007 | -0.1115 | 25.3525
-2 | 0.3077 | 0.00986 | -0.1104 | 31.2069
-1.5 | 0.3606 | 0.00979 | -0.1094 | 36.8335
-1 | 0.4112 | 0.0096 | -0.1079 | 42.8333
-0.5 | 0.4617 | 0.00949 | -0.1064 | 48.6512
0 | 0.5113 | 0.00939 | -0.1046 | 54.4515
0.5 | 0.5613 | 0.00931 | -0.1031 | 60.29
1 | 0.6103 | 0.00919 | -0.1014 | 66.4091
1.5 | 0.6569 | 0.00898 | -0.0993 | 73.1514
2.5 | 0.8668 | 0.00819 | -0.1203 | 105.8364
3 | 0.9066 | 0.00845 | -0.1167 | 107.2899
3.5 | 0.9457 | 0.00873 | -0.1131 | 108.3276
4 | 0.9817 | 0.00908 | -0.1088 | 108.1167
4.5 | 1.0156 | 0.0095 | -0.1041 | 106.9053
5 | 1.0465 | 0.00999 | -0.0989 | 104.7548
5.5 | 1.0715 | 0.01064 | -0.0927 | 100.7049
6 | 1.0879 | 0.01141 | -0.0847 | 95.3462
6.5 | 1.1074 | 0.01227 | -0.0778 | 90.2526
7 | 1.1331 | 0.01311 | -0.0722 | 86.4302
7.5 | 1.1614 | 0.01398 | -0.0674 | 83.0758
8 | 1.1929 | 0.0148 | -0.0633 | 80.6014
8.5 | 1.2247 | 0.01566 | -0.0595 | 78.2056
9 | 1.2563 | 0.0166 | -0.0558 | 75.6807
9.5 | 1.286 | 0.0177 | -0.0521 | 72.6554
10 | 1.3196 | 0.01866 | -0.0492 | 70.7181
10.5 | 1.3508 | 0.01981 | -0.0461 | 68.1878
11 | 1.3804 | 0.02111 | -0.0431 | 65.3908
11.5 | 1.4067 | 0.0227 | -0.04 | 61.9692
12 | 1.4266 | 0.02481 | -0.0366 | 57.501
12.5 | 1.4331 | 0.02802 | -0.0325 | 51.1456
13 | 1.4161 | 0.03333 | -0.0274 | 42.4872
13.5 | 1.4162 | 0.03771 | -0.0242 | 37.555
14 | 1.4192 | 0.04214 | -0.0219 | 33.6782
14.5 | 1.4174 | 0.04735 | -0.0201 | 29.9345
15 | 1.4059 | 0.05397 | -0.0189 | 26.0497
15.5 | 1.4025 | 0.0601 | -0.0185 | 23.3361
16 | 1.3924 | 0.06734 | -0.0187 | 20.6772
16.5 | 1.3752 | 0.0759 | -0.0197 | 18.1186
17 | 1.3467 | 0.08633 | -0.0217 | 15.5994
17.5 | 1.329 | 0.0956 | -0.0238 | 13.9017

## 29. Re 500k Mach 0.25 (1)
BIGFOIL.COM POLAR EXPORT
goe701
GOE 701 |  |  |  | Cl Max: | 1.83 | at alpha= | 12.5 | deg
JavaFoil+Calcfoil stall+Eppler ext transition |  |  |  | L/D Max: | 129.262 | at alpha= | 3 | deg
Re: | 500000 |  |  | Cd Min: | 0.00726 | at alpha= | -1.5 | deg
Mach: | 0.25 |  |  | Cl=0 at alpha= | -4.8667 | deg
|  |  |  | @ Cl=0.1, Cd= | 0.0092064
|  |  |  | @ Cl=0.4, Cd= | 0.0074198
|  |  |  | @ Cl=0.6, Cd= | 0.0074405
alpha (deg) | Cl | Cd | Cm | Cl/Cd
-20 | -0.435 | 0.25803 | -0.039 | -1.684
-19.5 | -0.481 | 0.22855 | -0.04 | -2.103
-19 | -0.523 | 0.21237 | -0.041 | -2.463
-18.5 | -0.562 | 0.18989 | -0.042 | -2.959
-18 | -0.596 | 0.18066 | -0.042 | -3.301
-17.5 | -0.625 | 0.16571 | -0.039 | -3.773
-17 | -0.651 | 0.15414 | -0.04 | -4.224
-16.5 | -0.672 | 0.14391 | -0.042 | -4.673
-16 | -0.689 | 0.13354 | -0.043 | -5.156
-15.5 | -0.699 | 0.12553 | -0.044 | -5.571
-15 | -0.705 | 0.119 | -0.046 | -5.925
-14.5 | -0.705 | 0.1115 | -0.047 | -6.319
-14 | -0.699 | 0.10486 | -0.048 | -6.664
-13.5 | -0.681 | 0.09813 | -0.049 | -6.938
-13 | -0.658 | 0.09125 | -0.049 | -7.212
-12.5 | -0.634 | 0.0858 | -0.052 | -7.393
-12 | -0.606 | 0.07883 | -0.053 | -7.69
-11.5 | -0.577 | 0.07299 | -0.055 | -7.905
-11 | -0.544 | 0.06782 | -0.057 | -8.023
-10.5 | -0.509 | 0.06321 | -0.058 | -8.051
-10 | -0.471 | 0.0587 | -0.059 | -8.032
-9.5 | -0.432 | 0.05409 | -0.061 | -7.995
-9 | -0.392 | 0.04956 | -0.064 | -7.914
-8.5 | -0.35 | 0.04522 | -0.066 | -7.742
-8 | -0.306 | 0.04149 | -0.068 | -7.375
-7.5 | -0.256 | 0.04415 | -0.063 | -5.798
-7 | -0.216 | 0.03246 | -0.075 | -6.662
-6.5 | -0.193 | 0.01074 | -0.099 | -18.004
-6 | -0.136 | 0.0101 | -0.1 | -13.448
-5.5 | -0.076 | 0.00971 | -0.101 | -7.869
-5 | -0.016 | 0.0095 | -0.102 | -1.716
-4.5 | 0.044 | 0.00939 | -0.103 | 4.722
-4 | 0.105 | 0.00919 | -0.104 | 11.463
-3.5 | 0.167 | 0.00897 | -0.105 | 18.564
-3 | 0.228 | 0.00796 | -0.106 | 28.654
-2.5 | 0.29 | 0.00793 | -0.106 | 36.507
-2 | 0.352 | 0.00801 | -0.107 | 43.904
-1.5 | 0.413 | 0.00726 | -0.108 | 56.938
-1 | 0.475 | 0.00731 | -0.109 | 65.003
-0.5 | 0.536 | 0.00745 | -0.11 | 72.014
0 | 0.603 | 0.00744 | -0.111 | 81.008
0.5 | 0.664 | 0.0076 | -0.111 | 87.372
1 | 0.726 | 0.00873 | -0.112 | 83.114
1.5 | 0.788 | 0.00774 | -0.113 | 101.695
2 | 0.849 | 0.00788 | -0.114 | 107.757
2.5 | 0.91 | 0.0081 | -0.115 | 112.455
3 | 0.972 | 0.00752 | -0.115 | 129.262
3.5 | 1.032 | 0.00911 | -0.116 | 113.279
4 | 1.093 | 0.01242 | -0.117 | 88.023
4.5 | 1.154 | 0.0129 | -0.118 | 89.415
5 | 1.214 | 0.01343 | -0.119 | 90.361
5.5 | 1.273 | 0.01399 | -0.119 | 91.007
6 | 1.313 | 0.0177 | -0.118 | 74.192
6.5 | 1.368 | 0.01853 | -0.119 | 73.829
7 | 1.421 | 0.01945 | -0.119 | 73.07
7.5 | 1.472 | 0.02043 | -0.12 | 72.045
8 | 1.52 | 0.02175 | -0.12 | 69.888
8.5 | 1.566 | 0.02306 | -0.121 | 67.899
9 | 1.61 | 0.02422 | -0.121 | 66.45
9.5 | 1.651 | 0.02537 | -0.121 | 65.086
10 | 1.69 | 0.02689 | -0.122 | 62.852
10.5 | 1.726 | 0.02843 | -0.122 | 60.702
11 | 1.759 | 0.03048 | -0.122 | 57.719
11.5 | 1.787 | 0.0324 | -0.122 | 55.163
12 | 1.812 | 0.03474 | -0.122 | 52.164
12.5 | 1.83 | 0.03746 | -0.122 | 48.866
13 | 1.83 | 0.04052 | -0.122 | 45.172
13.5 | 1.82 | 0.04397 | -0.122 | 41.388
14 | 1.555 | 0.09728 | -0.062 | 15.988
14.5 | 1.541 | 0.10379 | -0.062 | 14.848
15 | 1.519 | 0.10981 | -0.061 | 13.836
15.5 | 1.49 | 0.11722 | -0.061 | 12.708
16 | 1.454 | 0.12524 | -0.064 | 11.612
16.5 | 1.55 | 0.08772 | -0.114 | 17.669
17 | 1.48 | 0.09792 | -0.112 | 15.116
17.5 | 1.392 | 0.11505 | -0.108 | 12.102

## 30. Re 500k Mach 0.25 (2)
BIGFOIL.COM POLAR EXPORT
goe701
GOE 701 |  |  |  | Cl Max: | 1.4244 | at alpha= | 12 | deg
XFOIL ncrit=9 |  |  |  | L/D Max: | 106.298 | at alpha= | 3.5 | deg
Re: | 500000 |  |  | Cd Min: | 0.10455 | at alpha= | 17 | deg
Mach: | 0.25 |  |  | Cl=0 at alpha= | -99 | deg
|  |  |  | @ Cl=0.1, Cd= | 0.00963
|  |  |  | @ Cl=0.4, Cd= | 0.00963
|  |  |  | @ Cl=0.6, Cd= | 0.0094754
alpha (deg) | Cl | Cd | Cm | Cl/Cd
0 | 0.5244 | 0.00963 | -0.1068 | 54.4548
0.5 | 0.5752 | 0.00952 | -0.105 | 60.4202
1 | 0.6252 | 0.00943 | -0.103 | 66.299
1.5 | 0.6736 | 0.0093 | -0.1008 | 72.4301
2.5 | 0.8847 | 0.00844 | -0.121 | 104.8223
3 | 0.9239 | 0.00874 | -0.1168 | 105.7094
3.5 | 0.962 | 0.00905 | -0.1125 | 106.2983
4 | 0.9962 | 0.00945 | -0.1073 | 105.418
4.5 | 1.0271 | 0.00993 | -0.1016 | 103.434
5 | 1.0521 | 0.01053 | -0.0947 | 99.9145
5.5 | 1.0673 | 0.01125 | -0.086 | 94.8711
6 | 1.086 | 0.01215 | -0.0784 | 89.3827
6.5 | 1.1089 | 0.01314 | -0.072 | 84.3912
7 | 1.1385 | 0.01403 | -0.0669 | 81.1475
7.5 | 1.1694 | 0.01498 | -0.0623 | 78.0641
8 | 1.2005 | 0.016 | -0.0579 | 75.0312
9 | 1.2659 | 0.01814 | -0.0503 | 69.785
9.5 | 1.2982 | 0.01936 | -0.0468 | 67.0558
10 | 1.3282 | 0.02078 | -0.0433 | 63.9172
10.5 | 1.3579 | 0.02232 | -0.04 | 60.8378
11 | 1.3875 | 0.02396 | -0.037 | 57.909
11.5 | 1.4124 | 0.02603 | -0.0338 | 54.2605
12 | 1.4244 | 0.02911 | -0.03 | 48.9316
12.5 | 1.4218 | 0.03353 | -0.0259 | 42.4038
13 | 1.4027 | 0.03974 | -0.0219 | 35.2969
13.5 | 1.3992 | 0.04513 | -0.0195 | 31.0038
14 | 1.3984 | 0.05064 | -0.018 | 27.6145
14.5 | 1.385 | 0.05789 | -0.0172 | 23.9247
15 | 1.3664 | 0.06622 | -0.0174 | 20.6342
15.5 | 1.3527 | 0.07443 | -0.0182 | 18.1741
16 | 1.3332 | 0.0837 | -0.0198 | 15.9283
16.5 | 1.3104 | 0.09381 | -0.0223 | 13.9687
17 | 1.2848 | 0.10455 | -0.0253 | 12.2889

## 31. Re 500k Mach 0.50 (1)
BIGFOIL.COM POLAR EXPORT
goe701
GOE 701 |  |  |  | Cl Max: | 1.678 | at alpha= | 9 | deg
JavaFoil+Calcfoil stall+Eppler ext transition |  |  |  | L/D Max: | 111.646 | at alpha= | 2 | deg
Re: | 500000 |  |  | Cd Min: | 0.00734 | at alpha= | -2 | deg
Mach: | 0.5 |  |  | Cl=0 at alpha= | -4.8657 | deg
|  |  |  | @ Cl=0.1, Cd= | 0.0097975
|  |  |  | @ Cl=0.4, Cd= | 0.0073526
|  |  |  | @ Cl=0.6, Cd= | 0.0075805
alpha (deg) | Cl | Cd | Cm | Cl/Cd
-20 | -0.826 | 0.22633 | -0.054 | -3.649
-19.5 | -0.797 | 0.21287 | -0.051 | -3.743
-19 | -0.77 | 0.20402 | -0.052 | -3.772
-18.5 | -0.743 | 0.1957 | -0.052 | -3.797
-18 | -0.717 | 0.19036 | -0.052 | -3.765
-17.5 | -0.69 | 0.18697 | -0.053 | -3.692
-17 | -0.664 | 0.17975 | -0.053 | -3.691
-16.5 | -0.637 | 0.21257 | -0.053 | -2.996
-16 | -0.61 | 0.16932 | -0.054 | -3.604
-15.5 | -0.584 | 0.16953 | -0.055 | -3.445
-15 | -0.555 | 0.15951 | -0.052 | -3.479
-14.5 | -0.528 | 0.15211 | -0.051 | -3.469
-14 | -0.5 | 0.1448 | -0.051 | -3.455
-13.5 | -0.473 | 0.14289 | -0.051 | -3.313
-13 | -0.446 | 0.13725 | -0.051 | -3.251
-12.5 | -0.419 | 0.13109 | -0.052 | -3.198
-12 | -0.392 | 0.12725 | -0.052 | -3.081
-11.5 | -0.365 | 0.13712 | -0.051 | -2.659
-11 | -0.337 | 0.13496 | -0.052 | -2.5
-10.5 | -0.31 | 0.10675 | -0.05 | -2.902
-10 | -0.282 | 0.09839 | -0.048 | -2.868
-9.5 | -0.255 | 0.09363 | -0.048 | -2.722
-9 | -0.346 | 0.06899 | -0.055 | -5.013
-8.5 | -0.336 | 0.06055 | -0.06 | -5.553
-8 | -0.308 | 0.0531 | -0.066 | -5.797
-7.5 | -0.269 | 0.04798 | -0.069 | -5.607
-7 | -0.224 | 0.04352 | -0.07 | -5.147
-6.5 | -0.176 | 0.03917 | -0.074 | -4.491
-6 | -0.125 | 0.03562 | -0.079 | -3.51
-5.5 | -0.071 | 0.03187 | -0.082 | -2.237
-5 | -0.018 | 0.01081 | -0.113 | -1.656
-4.5 | 0.049 | 0.01003 | -0.115 | 4.899
-4 | 0.117 | 0.00972 | -0.116 | 12.046
-3.5 | 0.185 | 0.00947 | -0.117 | 19.58
-3 | 0.254 | 0.00932 | -0.118 | 27.277
-2.5 | 0.323 | 0.00905 | -0.119 | 35.7
-2 | 0.392 | 0.00734 | -0.12 | 53.471
-1.5 | 0.462 | 0.00745 | -0.121 | 61.938
-1 | 0.531 | 0.00749 | -0.122 | 70.849
-0.5 | 0.599 | 0.00758 | -0.123 | 78.995
0 | 0.673 | 0.00762 | -0.124 | 88.275
0.5 | 0.742 | 0.00919 | -0.125 | 80.729
1 | 0.81 | 0.0095 | -0.125 | 85.333
1.5 | 0.879 | 0.00829 | -0.126 | 106.031
2 | 0.947 | 0.00849 | -0.127 | 111.646
2.5 | 1.015 | 0.01042 | -0.128 | 97.48
3 | 1.072 | 0.01418 | -0.128 | 75.598
3.5 | 1.137 | 0.0142 | -0.128 | 80.109
4 | 1.202 | 0.01487 | -0.129 | 80.826
4.5 | 1.266 | 0.01559 | -0.13 | 81.222
5 | 1.329 | 0.01615 | -0.13 | 82.298
5.5 | 1.383 | 0.02085 | -0.13 | 66.292
6 | 1.44 | 0.0222 | -0.131 | 64.882
6.5 | 1.495 | 0.02351 | -0.131 | 63.594
7 | 1.546 | 0.0253 | -0.132 | 61.116
7.5 | 1.59 | 0.027 | -0.132 | 58.895
8 | 1.629 | 0.02928 | -0.132 | 55.636
8.5 | 1.658 | 0.03174 | -0.132 | 52.246
9 | 1.678 | 0.03446 | -0.132 | 48.695
9.5 | 1.431 | 0.06128 | -0.066 | 23.355
10 | 1.428 | 0.06679 | -0.064 | 21.383
10.5 | 1.399 | 0.07291 | -0.064 | 19.191
11 | 1.313 | 0.0821 | -0.063 | 15.995
11.5 | 0.903 | 0.10929 | -0.062 | 8.265
12 | 0.93 | 0.1314 | -0.062 | 7.077
12.5 | 0.957 | 0.1346 | -0.062 | 7.109
13 | 0.984 | 0.13953 | -0.063 | 7.051
13.5 | 1.011 | 0.14709 | -0.064 | 6.872
14 | 1.038 | 0.15422 | -0.066 | 6.731

## 32. Re 500k Mach 0.50 (2)
BIGFOIL.COM POLAR EXPORT
goe701
GOE 701 |  |  |  | Cl Max: | 1.4191 | at alpha= | 12 | deg
XFOIL ncrit=9 |  |  |  | L/D Max: | 92.9301 | at alpha= | 3.5 | deg
Re: | 500000 |  |  | Cd Min: | 0.24171 | at alpha= | -20 | deg
Mach: | 0.5 |  |  | Cl=0 at alpha= | -4.8301 | deg
|  |  |  | @ Cl=0.1, Cd= | 0.012888
|  |  |  | @ Cl=0.4, Cd= | 0.010913
|  |  |  | @ Cl=0.6, Cd= | 0.01042
alpha (deg) | Cl | Cd | Cm | Cl/Cd
-20 | -0.4835 | 0.24171 | -0.0171 | -2.0003
-19.5 | -0.4672 | 0.23376 | -0.0216 | -1.9986
-19 | -0.4483 | 0.22676 | -0.0242 | -1.977
-18.5 | -0.4289 | 0.22076 | -0.0266 | -1.9428
-18 | -0.4114 | 0.21417 | -0.0292 | -1.9209
-17.5 | -0.3992 | 0.20643 | -0.0332 | -1.9338
-17 | -0.3805 | 0.20027 | -0.0342 | -1.8999
-16.5 | -0.3641 | 0.19444 | -0.0358 | -1.8726
-16 | -0.3548 | 0.18708 | -0.0388 | -1.8965
-15.5 | -0.3429 | 0.18034 | -0.0399 | -1.9014
-15 | -0.3275 | 0.17533 | -0.0398 | -1.8679
-14.5 | -0.3214 | 0.16889 | -0.0415 | -1.903
-14 | -0.3217 | 0.16225 | -0.0431 | -1.9827
-13.5 | -0.306 | 0.15736 | -0.0408 | -1.9446
-13 | -0.2993 | 0.15273 | -0.0396 | -1.9597
-12.5 | -0.2915 | 0.14333 | -0.0475 | -2.0338
-12 | -0.2528 | 0.13506 | -0.053 | -1.8718
-11.5 | -0.2287 | 0.12651 | -0.0622 | -1.8078
-10.5 | -0.1678 | 0.10865 | -0.0767 | -1.5444
-10 | -0.1486 | 0.09936 | -0.0843 | -1.4956
-9.5 | -0.1074 | 0.09305 | -0.0913 | -1.1542
-9 | -0.0871 | 0.08407 | -0.0994 | -1.036
-8.5 | -0.0744 | 0.07132 | -0.1145 | -1.0432
-8 | -0.0247 | 0.0669 | -0.1204 | -0.36921
-7.5 | 0.0044 | 0.05728 | -0.1339 | 0.076816
-7 | -0.0127 | 0.04735 | -0.1431 | -0.26822
-6.5 | -0.1087 | 0.02718 | -0.1522 | -3.9993
-6 | -0.0937 | 0.02202 | -0.1487 | -4.2552
-5.5 | -0.0632 | 0.01805 | -0.1444 | -3.5014
-5 | -0.0195 | 0.01515 | -0.1403 | -1.2871
-4.5 | 0.0379 | 0.01399 | -0.1373 | 2.7091
-4 | 0.0979 | 0.01291 | -0.1346 | 7.5833
-3.5 | 0.1598 | 0.01226 | -0.1323 | 13.0343
-3 | 0.2209 | 0.01169 | -0.1298 | 18.8965
-2.5 | 0.2819 | 0.01137 | -0.1275 | 24.7933
-2 | 0.3433 | 0.01119 | -0.1254 | 30.6792
-1.5 | 0.4026 | 0.0109 | -0.123 | 36.9358
-1 | 0.4605 | 0.01067 | -0.1203 | 43.1584
-0.5 | 0.5179 | 0.01055 | -0.1176 | 49.09
0 | 0.5726 | 0.01045 | -0.1144 | 54.7943
0.5 | 0.6277 | 0.01039 | -0.1113 | 60.4139
1 | 0.6806 | 0.01037 | -0.1078 | 65.6316
1.5 | 0.731 | 0.0104 | -0.1039 | 70.2885
2 | 0.7786 | 0.01042 | -0.0994 | 74.7217
2.5 | 0.8164 | 0.01034 | -0.0931 | 78.9555
3.5 | 0.9832 | 0.01058 | -0.0996 | 92.9301
4 | 1.0017 | 0.01131 | -0.0898 | 88.5676
4.5 | 1.0187 | 0.01238 | -0.0803 | 82.2859
5 | 1.0395 | 0.01368 | -0.0721 | 75.9868
5.5 | 1.0648 | 0.0151 | -0.065 | 70.5166
6 | 1.0958 | 0.01653 | -0.0591 | 66.2916
6.5 | 1.1276 | 0.0181 | -0.0537 | 62.2983
7 | 1.161 | 0.01977 | -0.0488 | 58.7253
7.5 | 1.1977 | 0.02144 | -0.0445 | 55.8629
8 | 1.2302 | 0.02345 | -0.04 | 52.4606
8.5 | 1.2604 | 0.02572 | -0.0356 | 49.0047
9 | 1.2945 | 0.02796 | -0.0319 | 46.2983
9.5 | 1.325 | 0.03057 | -0.0282 | 43.3431
10 | 1.353 | 0.03351 | -0.0247 | 40.376
10.5 | 1.3791 | 0.03681 | -0.0214 | 37.4654
11 | 1.4014 | 0.04059 | -0.0185 | 34.5257
11.5 | 1.4158 | 0.04518 | -0.0159 | 31.3369
12 | 1.4191 | 0.0509 | -0.0137 | 27.8802
13 | 1.3619 | 0.06905 | -0.013 | 19.7234
13.5 | 1.333 | 0.07912 | -0.0143 | 16.8478
14 | 1.2989 | 0.09036 | -0.0171 | 14.3747
14.5 | 1.2576 | 0.10305 | -0.0215 | 12.2038
15 | 1.219 | 0.11607 | -0.0268 | 10.5023
15.5 | 1.1911 | 0.12826 | -0.0322 | 9.2866
16 | 1.175 | 0.13918 | -0.0373 | 8.4423
16.5 | 1.168 | 0.14898 | -0.0419 | 7.84
17 | 1.1705 | 0.15735 | -0.0457 | 7.4388

## 33. Re 750k Mach 0.00 (1)
BIGFOIL.COM POLAR EXPORT
goe701
GOE 701 |  |  |  | Cl Max: | 1.869 | at alpha= | 14 | deg
JavaFoil+Calcfoil stall+Eppler ext transition |  |  |  | L/D Max: | 146.677 | at alpha= | 3 | deg
Re: | 750000 |  |  | Cd Min: | 0.00642 | at alpha= | 3 | deg
Mach: | 0 |  |  | Cl=0 at alpha= | -4.8644 | deg
|  |  |  | @ Cl=0.1, Cd= | 0.0081668
|  |  |  | @ Cl=0.4, Cd= | 0.00663
|  |  |  | @ Cl=0.6, Cd= | 0.0067798
alpha (deg) | Cl | Cd | Cm | Cl/Cd
-20 | -0.783 | 0.1727 | -0.042 | -4.531
-19.5 | -0.792 | 0.16437 | -0.043 | -4.815
-19 | -0.799 | 0.15755 | -0.043 | -5.073
-18.5 | -0.804 | 0.1495 | -0.043 | -5.379
-18 | -0.808 | 0.14036 | -0.044 | -5.756
-17.5 | -0.809 | 0.13358 | -0.045 | -6.059
-17 | -0.809 | 0.1261 | -0.047 | -6.414
-16.5 | -0.803 | 0.1192 | -0.047 | -6.741
-16 | -0.798 | 0.11355 | -0.049 | -7.025
-15.5 | -0.787 | 0.10781 | -0.049 | -7.302
-15 | -0.774 | 0.10208 | -0.05 | -7.58
-14.5 | -0.758 | 0.09531 | -0.051 | -7.953
-14 | -0.738 | 0.08952 | -0.052 | -8.246
-13.5 | -0.712 | 0.08518 | -0.053 | -8.354
-13 | -0.682 | 0.08007 | -0.054 | -8.516
-12.5 | -0.651 | 0.0731 | -0.055 | -8.91
-12 | -0.619 | 0.06815 | -0.057 | -9.087
-11.5 | -0.583 | 0.065 | -0.058 | -8.976
-11 | -0.549 | 0.05852 | -0.06 | -9.385
-10.5 | -0.512 | 0.05402 | -0.062 | -9.481
-10 | -0.473 | 0.04964 | -0.064 | -9.538
-9.5 | -0.433 | 0.04528 | -0.066 | -9.572
-9 | -0.392 | 0.04163 | -0.067 | -9.406
-8.5 | -0.348 | 0.03902 | -0.068 | -8.909
-8 | -0.307 | 0.03253 | -0.073 | -9.436
-7.5 | -0.3 | 0.00928 | -0.095 | -32.389
-7 | -0.246 | 0.00943 | -0.096 | -26.063
-6.5 | -0.189 | 0.00904 | -0.096 | -20.934
-6 | -0.132 | 0.00884 | -0.097 | -14.936
-5.5 | -0.074 | 0.00858 | -0.098 | -8.648
-5 | -0.016 | 0.00845 | -0.099 | -1.873
-4.5 | 0.043 | 0.00836 | -0.1 | 5.142
-4 | 0.102 | 0.00816 | -0.101 | 12.514
-3.5 | 0.161 | 0.00804 | -0.101 | 20.084
-3 | 0.221 | 0.00722 | -0.102 | 30.605
-2.5 | 0.281 | 0.00715 | -0.103 | 39.246
-2 | 0.341 | 0.00658 | -0.104 | 51.766
-1.5 | 0.4 | 0.00663 | -0.105 | 60.446
-1 | 0.46 | 0.00673 | -0.106 | 68.362
-0.5 | 0.52 | 0.00672 | -0.106 | 77.295
0 | 0.584 | 0.00675 | -0.107 | 86.408
0.5 | 0.643 | 0.00686 | -0.108 | 93.81
1 | 0.703 | 0.00695 | -0.109 | 101.128
1.5 | 0.763 | 0.00705 | -0.11 | 108.258
2 | 0.822 | 0.00711 | -0.11 | 115.624
2.5 | 0.882 | 0.00721 | -0.111 | 122.353
3 | 0.941 | 0.00642 | -0.112 | 146.677
3.5 | 1 | 0.0079 | -0.112 | 126.6
4 | 1.059 | 0.01083 | -0.113 | 97.835
4.5 | 1.118 | 0.00943 | -0.114 | 118.539
5 | 1.176 | 0.01165 | -0.115 | 100.955
5.5 | 1.234 | 0.0121 | -0.116 | 102.012
6 | 1.292 | 0.01548 | -0.116 | 83.428
6.5 | 1.334 | 0.01619 | -0.116 | 82.399
7 | 1.387 | 0.01694 | -0.116 | 81.889
7.5 | 1.438 | 0.0177 | -0.117 | 81.207
8 | 1.487 | 0.01871 | -0.117 | 79.469
8.5 | 1.534 | 0.01961 | -0.118 | 78.234
9 | 1.58 | 0.02059 | -0.118 | 76.747
9.5 | 1.624 | 0.02136 | -0.119 | 76.052
10 | 1.666 | 0.02267 | -0.119 | 73.502
10.5 | 1.706 | 0.02387 | -0.119 | 71.454
11 | 1.743 | 0.02511 | -0.119 | 69.419
11.5 | 1.779 | 0.02655 | -0.12 | 66.982
12 | 1.812 | 0.02786 | -0.12 | 65.028
12.5 | 1.84 | 0.02985 | -0.12 | 61.63
13 | 1.856 | 0.03162 | -0.12 | 58.7
13.5 | 1.864 | 0.0342 | -0.12 | 54.508
14 | 1.869 | 0.03646 | -0.12 | 51.251
14.5 | 1.867 | 0.03936 | -0.12 | 47.435
15 | 1.862 | 0.04207 | -0.12 | 44.268
15.5 | 1.852 | 0.04498 | -0.12 | 41.162
16 | 1.835 | 0.04848 | -0.12 | 37.854
16.5 | 1.815 | 0.05213 | -0.119 | 34.815
17 | 1.787 | 0.05767 | -0.119 | 30.99
17.5 | 1.749 | 0.06576 | -0.118 | 26.595
18 | 1.714 | 0.07216 | -0.117 | 23.752
18.5 | 1.674 | 0.08001 | -0.116 | 20.916
19 | 1.625 | 0.0906 | -0.114 | 17.942

## 34. Re 750k Mach 0.00 (2)
BIGFOIL.COM POLAR EXPORT
goe701
GOE 701 |  |  |  | Cl Max: | 1.4709 | at alpha= | 15.5 | deg
XFOIL ncrit=9 |  |  |  | L/D Max: | 119.842 | at alpha= | 4 | deg
Re: | 750000 |  |  | Cd Min: | 0.21219 | at alpha= | -19.5 | deg
Mach: | 0 |  |  | Cl=0 at alpha= | -4.862 | deg
|  |  |  | @ Cl=0.1, Cd= | 0.0090236
|  |  |  | @ Cl=0.4, Cd= | 0.008389
|  |  |  | @ Cl=0.6, Cd= | 0.0081928
alpha (deg) | Cl | Cd | Cm | Cl/Cd
-19.5 | -0.4483 | 0.21219 | -0.018 | -2.1127
-19 | -0.4336 | 0.20662 | -0.0207 | -2.0985
-18.5 | -0.4268 | 0.19756 | -0.0243 | -2.1604
-18 | -0.4104 | 0.19334 | -0.0259 | -2.1227
-17.5 | -0.3967 | 0.18823 | -0.0278 | -2.1075
-16.5 | -0.3795 | 0.1745 | -0.0322 | -2.1748
-15.5 | -0.379 | 0.15655 | -0.0368 | -2.421
-15 | -0.7171 | 0.08079 | -0.0714 | -8.8761
-14.5 | -1.0438 | 0.03193 | -0.1025 | -32.6903
-14 | -1.0049 | 0.02777 | -0.1057 | -36.1865
-13.5 | -0.9506 | 0.02514 | -0.1089 | -37.8123
-13 | -0.9001 | 0.02304 | -0.1106 | -39.0668
-12.5 | -0.8413 | 0.02187 | -0.1124 | -38.4682
-12 | -0.7802 | 0.0202 | -0.1152 | -38.6238
-11.5 | -0.7109 | 0.0193 | -0.1187 | -36.8342
-11 | -0.6614 | 0.01792 | -0.1184 | -36.9085
-10.5 | -0.5943 | 0.017 | -0.1213 | -34.9588
-10 | -0.5329 | 0.01623 | -0.1227 | -32.8343
-9.5 | -0.4802 | 0.01487 | -0.1227 | -32.2932
-9 | -0.4274 | 0.01419 | -0.1221 | -30.1198
-8.5 | -0.3729 | 0.0136 | -0.1218 | -27.4191
-8 | -0.3234 | 0.01251 | -0.1206 | -25.8513
-7.5 | -0.272 | 0.01185 | -0.1196 | -22.9536
-7 | -0.22 | 0.01131 | -0.1186 | -19.4518
-6.5 | -0.169 | 0.01071 | -0.1175 | -15.7796
-6 | -0.1182 | 0.01019 | -0.1162 | -11.5996
-5.5 | -0.066 | 0.00987 | -0.1152 | -6.6869
-5 | -0.0146 | 0.00947 | -0.114 | -1.5417
-4.5 | 0.0383 | 0.00927 | -0.1131 | 4.1316
-4 | 0.0907 | 0.00905 | -0.1121 | 10.0221
-3.5 | 0.1435 | 0.0089 | -0.1111 | 16.1236
-3 | 0.1963 | 0.00876 | -0.1102 | 22.4087
-2.5 | 0.2496 | 0.00871 | -0.1094 | 28.6567
-1.5 | 0.353 | 0.0085 | -0.1071 | 41.5294
-1 | 0.4038 | 0.00838 | -0.1057 | 48.1862
-0.5 | 0.4543 | 0.00832 | -0.1043 | 54.6034
0 | 0.5048 | 0.00827 | -0.1029 | 61.0399
0.5 | 0.5551 | 0.00822 | -0.1015 | 67.5304
1 | 0.6047 | 0.00819 | -0.1 | 73.8339
1.5 | 0.6534 | 0.00816 | -0.0984 | 80.0735
2 | 0.6978 | 0.00793 | -0.096 | 87.995
4 | 0.9851 | 0.00822 | -0.1105 | 119.8418
4.5 | 1.0183 | 0.00867 | -0.1058 | 117.451
5 | 1.0476 | 0.00923 | -0.1004 | 113.4995
5.5 | 1.0733 | 0.00993 | -0.0944 | 108.0866
6 | 1.0936 | 0.01064 | -0.0873 | 102.782
6.5 | 1.1182 | 0.01132 | -0.0813 | 98.7809
7 | 1.149 | 0.01193 | -0.0766 | 96.3118
7.5 | 1.1817 | 0.01256 | -0.0725 | 94.0844
8 | 1.2154 | 0.01323 | -0.0687 | 91.867
8.5 | 1.2492 | 0.01393 | -0.0651 | 89.677
9 | 1.285 | 0.0146 | -0.062 | 88.0137
9.5 | 1.3189 | 0.01541 | -0.0588 | 85.5873
10 | 1.3515 | 0.01633 | -0.0556 | 82.7618
10.5 | 1.3832 | 0.01736 | -0.0524 | 79.6774
11 | 1.4104 | 0.01869 | -0.049 | 75.4628
11.5 | 1.427 | 0.02075 | -0.0446 | 68.7711
12 | 1.432 | 0.02374 | -0.0394 | 60.3201
12.5 | 1.4226 | 0.02805 | -0.0338 | 50.7166
13 | 1.4363 | 0.03095 | -0.0307 | 46.4071
13.5 | 1.4472 | 0.03425 | -0.0279 | 42.254
14 | 1.4586 | 0.03769 | -0.0257 | 38.6999
14.5 | 1.457 | 0.04256 | -0.0233 | 34.234
15 | 1.4672 | 0.04656 | -0.022 | 31.512
15.5 | 1.4709 | 0.05143 | -0.021 | 28.6
16 | 1.4659 | 0.05756 | -0.0204 | 25.4673
16.5 | 1.4517 | 0.06516 | -0.0205 | 22.279
17 | 1.4458 | 0.07206 | -0.0211 | 20.0638
17.5 | 1.4337 | 0.08003 | -0.0223 | 17.9145
18 | 1.4165 | 0.089 | -0.0241 | 15.9157
18.5 | 1.3967 | 0.09862 | -0.0266 | 14.1624
19 | 1.3712 | 0.1094 | -0.0299 | 12.5338
19.5 | 1.3426 | 0.12086 | -0.0339 | 11.1087
20 | 1.3224 | 0.13116 | -0.0378 | 10.0823

## 35. Re 750k Mach 0.10 (1)
BIGFOIL.COM POLAR EXPORT
goe701
GOE 701 |  |  |  | Cl Max: | 1.863 | at alpha= | 14 | deg
JavaFoil+Calcfoil stall+Eppler ext transition |  |  |  | L/D Max: | 147.605 | at alpha= | 3 | deg
Re: | 750000 |  |  | Cd Min: | 0.00641 | at alpha= | 3 | deg
Mach: | 0.1 |  |  | Cl=0 at alpha= | -4.8644 | deg
|  |  |  | @ Cl=0.1, Cd= | 0.0082355
|  |  |  | @ Cl=0.4, Cd= | 0.006667
|  |  |  | @ Cl=0.6, Cd= | 0.0068177
alpha (deg) | Cl | Cd | Cm | Cl/Cd
-20 | -0.749 | 0.17752 | -0.042 | -4.218
-19.5 | -0.761 | 0.17011 | -0.043 | -4.474
-19 | -0.771 | 0.1594 | -0.043 | -4.839
-18.5 | -0.78 | 0.1508 | -0.043 | -5.172
-18 | -0.786 | 0.14311 | -0.044 | -5.494
-17.5 | -0.791 | 0.13711 | -0.045 | -5.767
-17 | -0.792 | 0.12795 | -0.046 | -6.192
-16.5 | -0.79 | 0.12269 | -0.047 | -6.442
-16 | -0.785 | 0.11556 | -0.047 | -6.793
-15.5 | -0.778 | 0.10905 | -0.049 | -7.134
-15 | -0.766 | 0.1036 | -0.05 | -7.397
-14.5 | -0.753 | 0.09733 | -0.051 | -7.735
-14 | -0.735 | 0.09127 | -0.052 | -8.048
-13.5 | -0.709 | 0.08639 | -0.053 | -8.206
-13 | -0.68 | 0.08011 | -0.054 | -8.492
-12.5 | -0.65 | 0.07397 | -0.056 | -8.793
-12 | -0.618 | 0.06919 | -0.057 | -8.935
-11.5 | -0.583 | 0.06592 | -0.057 | -8.844
-11 | -0.549 | 0.05918 | -0.06 | -9.285
-10.5 | -0.512 | 0.05467 | -0.062 | -9.373
-10 | -0.474 | 0.05031 | -0.064 | -9.42
-9.5 | -0.434 | 0.0459 | -0.066 | -9.457
-9 | -0.392 | 0.04216 | -0.067 | -9.305
-8.5 | -0.348 | 0.03946 | -0.068 | -8.828
-8 | -0.307 | 0.03389 | -0.072 | -9.048
-7.5 | -0.301 | 0.00942 | -0.095 | -31.967
-7 | -0.247 | 0.00949 | -0.096 | -25.986
-6.5 | -0.19 | 0.00913 | -0.097 | -20.805
-6 | -0.133 | 0.00895 | -0.098 | -14.821
-5.5 | -0.075 | 0.00869 | -0.099 | -8.572
-5 | -0.016 | 0.00852 | -0.099 | -1.866
-4.5 | 0.043 | 0.00834 | -0.1 | 5.18
-4 | 0.103 | 0.00823 | -0.101 | 12.472
-3.5 | 0.162 | 0.00804 | -0.102 | 20.179
-3 | 0.222 | 0.00719 | -0.103 | 30.877
-2.5 | 0.282 | 0.0071 | -0.104 | 39.733
-2 | 0.342 | 0.00658 | -0.104 | 52.034
-1.5 | 0.402 | 0.00667 | -0.105 | 60.332
-1 | 0.462 | 0.00668 | -0.106 | 69.253
-0.5 | 0.522 | 0.00675 | -0.107 | 77.385
0 | 0.586 | 0.00682 | -0.108 | 86.027
0.5 | 0.647 | 0.00681 | -0.108 | 94.904
1 | 0.707 | 0.00691 | -0.109 | 102.332
1.5 | 0.767 | 0.00709 | -0.11 | 108.173
2 | 0.826 | 0.00715 | -0.111 | 115.617
2.5 | 0.886 | 0.00733 | -0.112 | 120.887
3 | 0.946 | 0.00641 | -0.112 | 147.605
3.5 | 1.005 | 0.00797 | -0.113 | 126.075
4 | 1.064 | 0.01088 | -0.114 | 97.846
4.5 | 1.123 | 0.01133 | -0.115 | 99.129
5 | 1.182 | 0.0118 | -0.115 | 100.207
5.5 | 1.24 | 0.01218 | -0.116 | 101.813
6 | 1.298 | 0.01566 | -0.117 | 82.903
6.5 | 1.34 | 0.01632 | -0.116 | 82.079
7 | 1.393 | 0.01709 | -0.117 | 81.497
7.5 | 1.443 | 0.01786 | -0.117 | 80.821
8 | 1.493 | 0.01891 | -0.118 | 78.937
8.5 | 1.54 | 0.01983 | -0.118 | 77.672
9 | 1.586 | 0.02067 | -0.119 | 76.714
9.5 | 1.63 | 0.02165 | -0.119 | 75.273
10 | 1.672 | 0.02284 | -0.12 | 73.196
10.5 | 1.711 | 0.02427 | -0.12 | 70.504
11 | 1.748 | 0.02556 | -0.12 | 68.381
11.5 | 1.781 | 0.02695 | -0.12 | 66.108
12 | 1.815 | 0.02846 | -0.121 | 63.776
12.5 | 1.842 | 0.03037 | -0.121 | 60.653
13 | 1.855 | 0.03228 | -0.121 | 57.453
13.5 | 1.861 | 0.0349 | -0.121 | 53.329
14 | 1.863 | 0.0373 | -0.121 | 49.951
14.5 | 1.86 | 0.04059 | -0.12 | 45.816
15 | 1.85 | 0.04336 | -0.12 | 42.66
15.5 | 1.837 | 0.04619 | -0.12 | 39.773
16 | 1.816 | 0.05034 | -0.12 | 36.066
16.5 | 1.791 | 0.05395 | -0.12 | 33.202
17 | 1.758 | 0.06028 | -0.119 | 29.167
17.5 | 1.713 | 0.06941 | -0.117 | 24.686
18 | 1.673 | 0.07627 | -0.116 | 21.93
18.5 | 1.623 | 0.08635 | -0.115 | 18.8
19 | 1.573 | 0.09739 | -0.113 | 16.149

## 36. Re 750k Mach 0.10 (2)
BIGFOIL.COM POLAR EXPORT
goe701
GOE 701 |  |  |  | Cl Max: | 1.463 | at alpha= | 15.5 | deg
XFOIL ncrit=9 |  |  |  | L/D Max: | 120.013 | at alpha= | 3.5 | deg
Re: | 750000 |  |  | Cd Min: | 0.1784 | at alpha= | -17 | deg
Mach: | 0.1 |  |  | Cl=0 at alpha= | -4.8562 | deg
|  |  |  | @ Cl=0.1, Cd= | 0.0090602
|  |  |  | @ Cl=0.4, Cd= | 0.0084254
|  |  |  | @ Cl=0.6, Cd= | 0.0082145
alpha (deg) | Cl | Cd | Cm | Cl/Cd
-17 | -0.3976 | 0.1784 | -0.0324 | -2.2287
-16.5 | -0.3788 | 0.17503 | -0.0323 | -2.1642
-16 | -0.366 | 0.1703 | -0.0335 | -2.1491
-15.5 | -0.3762 | 0.15786 | -0.0368 | -2.3831
-15 | -0.3681 | 0.1524 | -0.0376 | -2.4154
-14.5 | -0.5779 | 0.0989 | -0.0592 | -5.8433
-14 | -0.6036 | 0.08989 | -0.062 | -6.7149
-13.5 | -0.5816 | 0.08907 | -0.0597 | -6.5297
-13 | -0.4619 | 0.1056 | -0.0486 | -4.3741
-12.5 | -0.4386 | 0.10508 | -0.047 | -4.174
-12 | -0.7846 | 0.02084 | -0.1171 | -37.6488
-11.5 | -0.7149 | 0.01986 | -0.1205 | -35.997
-11 | -0.661 | 0.01893 | -0.1205 | -34.9181
-10.5 | -0.5974 | 0.01736 | -0.123 | -34.4124
-10 | -0.5364 | 0.01654 | -0.1242 | -32.4305
-9.5 | -0.482 | 0.01522 | -0.1243 | -31.6689
-9 | -0.43 | 0.01441 | -0.1235 | -29.8404
-8.5 | -0.3758 | 0.01377 | -0.123 | -27.2912
-8 | -0.3253 | 0.01276 | -0.1218 | -25.4937
-7.5 | -0.2741 | 0.01199 | -0.1207 | -22.8607
-7 | -0.2218 | 0.01142 | -0.1196 | -19.4221
-6.5 | -0.1699 | 0.01089 | -0.1184 | -15.6015
-6 | -0.1194 | 0.01027 | -0.1171 | -11.6261
-5.5 | -0.067 | 0.00993 | -0.1159 | -6.7472
-5 | -0.0153 | 0.00952 | -0.1147 | -1.6071
-4.5 | 0.0379 | 0.0093 | -0.1137 | 4.0753
-4 | 0.0907 | 0.00909 | -0.1127 | 9.978
-3.5 | 0.1438 | 0.00892 | -0.1117 | 16.1211
-3 | 0.1969 | 0.00878 | -0.1108 | 22.426
-2.5 | 0.2508 | 0.00876 | -0.11 | 28.6301
-2 | 0.3027 | 0.00859 | -0.1088 | 35.2386
-1.5 | 0.3548 | 0.00855 | -0.1076 | 41.4971
-1 | 0.4056 | 0.00841 | -0.1062 | 48.2283
-0.5 | 0.4565 | 0.00835 | -0.1047 | 54.6707
0 | 0.5073 | 0.00829 | -0.1033 | 61.1942
0.5 | 0.5576 | 0.00824 | -0.1019 | 67.6699
1 | 0.6074 | 0.00821 | -0.1003 | 73.9829
1.5 | 0.6563 | 0.00819 | -0.0987 | 80.1343
2 | 0.701 | 0.008 | -0.0962 | 87.625
3.5 | 0.9517 | 0.00793 | -0.1144 | 120.0126
4 | 0.9876 | 0.0083 | -0.1102 | 118.988
4.5 | 1.0212 | 0.00873 | -0.1055 | 116.9759
5 | 1.049 | 0.00934 | -0.0997 | 112.3126
5.5 | 1.0735 | 0.01005 | -0.0934 | 106.8159
6 | 1.0933 | 0.01074 | -0.0861 | 101.797
6.5 | 1.1194 | 0.01142 | -0.0803 | 98.021
7 | 1.1506 | 0.01206 | -0.0757 | 95.4063
7.5 | 1.1837 | 0.0127 | -0.0715 | 93.2047
8 | 1.2178 | 0.01337 | -0.0678 | 91.0845
8.5 | 1.251 | 0.01414 | -0.064 | 88.4724
9 | 1.2876 | 0.01482 | -0.061 | 86.8826
9.5 | 1.3219 | 0.01564 | -0.0577 | 84.5205
10 | 1.3547 | 0.01659 | -0.0545 | 81.6576
10.5 | 1.386 | 0.01769 | -0.0513 | 78.3493
11 | 1.4115 | 0.01917 | -0.0476 | 73.6307
11.5 | 1.4276 | 0.02133 | -0.0432 | 66.9292
12 | 1.4285 | 0.02468 | -0.0378 | 57.8809
12.5 | 1.4217 | 0.02893 | -0.0325 | 49.1428
13 | 1.4347 | 0.03199 | -0.0295 | 44.8484
13.5 | 1.4457 | 0.03538 | -0.0269 | 40.8621
14 | 1.4553 | 0.0391 | -0.0246 | 37.2199
14.5 | 1.4539 | 0.0441 | -0.0225 | 32.9683
15 | 1.4616 | 0.04849 | -0.0212 | 30.1423
15.5 | 1.463 | 0.05376 | -0.0203 | 27.2135
16 | 1.4545 | 0.0605 | -0.02 | 24.0413
16.5 | 1.4402 | 0.0683 | -0.0204 | 21.0864
17 | 1.4313 | 0.07579 | -0.0212 | 18.8851
17.5 | 1.4166 | 0.08427 | -0.0227 | 16.8103
18 | 1.3973 | 0.09374 | -0.0249 | 14.9061
18.5 | 1.3756 | 0.10381 | -0.0277 | 13.2511
19 | 1.351 | 0.11459 | -0.0313 | 11.7899
19.5 | 1.3245 | 0.12581 | -0.0354 | 10.5278
20 | 1.3083 | 0.13557 | -0.0393 | 9.6504

## 37. Re 750k Mach 0.25 (1)
BIGFOIL.COM POLAR EXPORT
goe701
GOE 701 |  |  |  | Cl Max: | 1.84 | at alpha= | 13 | deg
JavaFoil+Calcfoil stall+Eppler ext transition |  |  |  | L/D Max: | 148.273 | at alpha= | 3 | deg
Re: | 750000 |  |  | Cd Min: | 0.00655 | at alpha= | 3 | deg
Mach: | 0.25 |  |  | Cl=0 at alpha= | -4.8667 | deg
|  |  |  | @ Cl=0.1, Cd= | 0.0083357
|  |  |  | @ Cl=0.4, Cd= | 0.0068293
|  |  |  | @ Cl=0.6, Cd= | 0.006835
alpha (deg) | Cl | Cd | Cm | Cl/Cd
-20 | -0.435 | 0.24044 | -0.041 | -1.81
-19.5 | -0.481 | 0.21657 | -0.042 | -2.222
-19 | -0.524 | 0.19869 | -0.042 | -2.637
-18.5 | -0.563 | 0.18151 | -0.043 | -3.101
-18 | -0.597 | 0.1714 | -0.043 | -3.485
-17.5 | -0.627 | 0.15448 | -0.042 | -4.057
-17 | -0.653 | 0.14423 | -0.043 | -4.527
-16.5 | -0.674 | 0.1357 | -0.044 | -4.97
-16 | -0.691 | 0.12723 | -0.046 | -5.428
-15.5 | -0.701 | 0.119 | -0.046 | -5.892
-15 | -0.707 | 0.11283 | -0.048 | -6.263
-14.5 | -0.707 | 0.10646 | -0.049 | -6.636
-14 | -0.702 | 0.09799 | -0.051 | -7.163
-13.5 | -0.684 | 0.09206 | -0.052 | -7.429
-13 | -0.662 | 0.08659 | -0.053 | -7.642
-12.5 | -0.638 | 0.07891 | -0.056 | -8.089
-12 | -0.61 | 0.0737 | -0.057 | -8.281
-11.5 | -0.579 | 0.06928 | -0.057 | -8.357
-11 | -0.546 | 0.0645 | -0.059 | -8.468
-10.5 | -0.511 | 0.06015 | -0.06 | -8.493
-10 | -0.475 | 0.05379 | -0.063 | -8.837
-9.5 | -0.436 | 0.04927 | -0.065 | -8.858
-9 | -0.396 | 0.04518 | -0.067 | -8.761
-8.5 | -0.354 | 0.0409 | -0.069 | -8.643
-8 | -0.308 | 0.03821 | -0.07 | -8.07
-7.5 | -0.259 | 0.03999 | -0.068 | -6.473
-7 | -0.251 | 0.01005 | -0.098 | -24.986
-6.5 | -0.194 | 0.00947 | -0.1 | -20.543
-6 | -0.136 | 0.00906 | -0.1 | -14.994
-5.5 | -0.076 | 0.00885 | -0.101 | -8.638
-5 | -0.016 | 0.00861 | -0.102 | -1.894
-4.5 | 0.044 | 0.0084 | -0.103 | 5.275
-4 | 0.105 | 0.00833 | -0.104 | 12.651
-3.5 | 0.167 | 0.00822 | -0.105 | 20.268
-3 | 0.228 | 0.00716 | -0.106 | 31.846
-2.5 | 0.29 | 0.00712 | -0.106 | 40.698
-2 | 0.352 | 0.00727 | -0.107 | 48.368
-1.5 | 0.413 | 0.00671 | -0.108 | 61.589
-1 | 0.475 | 0.00671 | -0.109 | 70.773
-0.5 | 0.537 | 0.00673 | -0.11 | 79.713
0 | 0.603 | 0.00684 | -0.111 | 88.028
0.5 | 0.664 | 0.00688 | -0.111 | 96.615
1 | 0.726 | 0.00801 | -0.112 | 90.665
1.5 | 0.788 | 0.00715 | -0.113 | 110.201
2 | 0.849 | 0.00716 | -0.114 | 118.509
2.5 | 0.91 | 0.00734 | -0.115 | 124.107
3 | 0.972 | 0.00655 | -0.115 | 148.273
3.5 | 1.032 | 0.0082 | -0.116 | 125.922
4 | 1.093 | 0.01126 | -0.117 | 97.102
4.5 | 1.154 | 0.01169 | -0.118 | 98.643
5 | 1.214 | 0.01219 | -0.119 | 99.529
5.5 | 1.273 | 0.01268 | -0.119 | 100.384
6 | 1.316 | 0.01643 | -0.119 | 80.108
6.5 | 1.372 | 0.01718 | -0.119 | 79.849
7 | 1.425 | 0.01802 | -0.12 | 79.067
7.5 | 1.476 | 0.0189 | -0.12 | 78.069
8 | 1.525 | 0.02007 | -0.121 | 75.978
8.5 | 1.571 | 0.0212 | -0.121 | 74.072
9 | 1.615 | 0.02233 | -0.121 | 72.343
9.5 | 1.657 | 0.02335 | -0.122 | 70.957
10 | 1.696 | 0.02471 | -0.122 | 68.639
10.5 | 1.733 | 0.02619 | -0.122 | 66.153
11 | 1.765 | 0.02783 | -0.123 | 63.426
11.5 | 1.796 | 0.02972 | -0.123 | 60.435
12 | 1.821 | 0.03168 | -0.123 | 57.491
12.5 | 1.839 | 0.03399 | -0.123 | 54.108
13 | 1.84 | 0.03675 | -0.123 | 50.069
13.5 | 1.831 | 0.03989 | -0.123 | 45.904
14 | 1.813 | 0.04369 | -0.122 | 41.486
14.5 | 1.788 | 0.04737 | -0.122 | 37.742
15 | 1.752 | 0.05178 | -0.122 | 33.839
15.5 | 1.491 | 0.11263 | -0.063 | 13.237
16 | 1.648 | 0.06488 | -0.12 | 25.396
16.5 | 1.576 | 0.0753 | -0.117 | 20.93
17 | 1.503 | 0.08456 | -0.116 | 17.778
17.5 | 1.418 | 0.0982 | -0.113 | 14.439
18 | 1.322 | 0.11741 | -0.108 | 11.263

## 38. Re 750k Mach 0.25 (2)
BIGFOIL.COM POLAR EXPORT
goe701
GOE 701 |  |  |  | Cl Max: | 1.4334 | at alpha= | 13.5 | deg
XFOIL ncrit=9 |  |  |  | L/D Max: | 118.361 | at alpha= | 3 | deg
Re: | 750000 |  |  | Cd Min: | 0.17795 | at alpha= | -16.5 | deg
Mach: | 0.25 |  |  | Cl=0 at alpha= | -4.8343 | deg
|  |  |  | @ Cl=0.1, Cd= | 0.0092219
|  |  |  | @ Cl=0.4, Cd= | 0.0085581
|  |  |  | @ Cl=0.6, Cd= | 0.0084142
alpha (deg) | Cl | Cd | Cm | Cl/Cd
-16.5 | -0.3758 | 0.17795 | -0.0331 | -2.1118
-16 | -0.3621 | 0.17323 | -0.0341 | -2.0903
-15.5 | -0.3689 | 0.16166 | -0.0374 | -2.2819
-15 | -0.3592 | 0.15646 | -0.0379 | -2.2958
-14.5 | -0.3444 | 0.15348 | -0.0377 | -2.2439
-14 | -0.3468 | 0.14557 | -0.0386 | -2.3824
-13.5 | -0.3493 | 0.13843 | -0.0392 | -2.5233
-13 | -0.3779 | 0.12526 | -0.042 | -3.0169
-12 | -0.5464 | 0.07295 | -0.0762 | -7.4901
-11.5 | -0.7205 | 0.02578 | -0.1289 | -27.948
-11 | -0.6691 | 0.02302 | -0.1303 | -29.066
-10 | -0.5465 | 0.01892 | -0.1336 | -28.8848
-9.5 | -0.488 | 0.01766 | -0.1336 | -27.6331
-9 | -0.4401 | 0.01597 | -0.1318 | -27.5579
-8.5 | -0.3872 | 0.01503 | -0.1303 | -25.7618
-8 | -0.3333 | 0.01419 | -0.1289 | -23.4884
-7.5 | -0.2833 | 0.01287 | -0.127 | -22.0124
-7 | -0.2303 | 0.01214 | -0.1254 | -18.9703
-6.5 | -0.1768 | 0.01155 | -0.1238 | -15.3074
-5.5 | -0.0719 | 0.01031 | -0.1204 | -6.9738
-5 | -0.0177 | 0.00997 | -0.1189 | -1.7753
-4.5 | 0.0357 | 0.00953 | -0.1175 | 3.7461
-4 | 0.0903 | 0.00925 | -0.1162 | 9.7622
-3.5 | 0.1455 | 0.00909 | -0.1151 | 16.0066
-3 | 0.2009 | 0.00901 | -0.114 | 22.2974
-2.5 | 0.2556 | 0.00887 | -0.1128 | 28.8162
-2 | 0.3094 | 0.00871 | -0.1115 | 35.5224
-1.5 | 0.3629 | 0.00865 | -0.1101 | 41.9538
-1 | 0.4154 | 0.00852 | -0.1086 | 48.7559
-0.5 | 0.4676 | 0.00849 | -0.107 | 55.0766
0 | 0.5193 | 0.00843 | -0.1053 | 61.6014
0.5 | 0.5708 | 0.00842 | -0.1036 | 67.791
1 | 0.621 | 0.00841 | -0.1017 | 73.8407
1.5 | 0.6711 | 0.0084 | -0.0998 | 79.8929
2 | 0.7181 | 0.00833 | -0.0973 | 86.2065
3 | 0.9315 | 0.00787 | -0.1184 | 118.3609
3.5 | 0.9679 | 0.00823 | -0.1138 | 117.6063
4 | 1.0018 | 0.00865 | -0.1086 | 115.815
4.5 | 1.0307 | 0.00919 | -0.1025 | 112.1545
5 | 1.0519 | 0.00987 | -0.0949 | 106.5755
5.5 | 1.0704 | 0.01058 | -0.0869 | 101.172
6 | 1.0952 | 0.01135 | -0.0804 | 96.4934
6.5 | 1.1256 | 0.01209 | -0.0752 | 93.1017
7 | 1.159 | 0.01282 | -0.0706 | 90.4056
8 | 1.2298 | 0.01435 | -0.0627 | 85.7003
8.5 | 1.2656 | 0.01519 | -0.059 | 83.318
9 | 1.2987 | 0.01623 | -0.0552 | 80.0185
9.5 | 1.335 | 0.0172 | -0.052 | 77.6163
10 | 1.3683 | 0.01838 | -0.0486 | 74.445
10.5 | 1.3974 | 0.01989 | -0.0449 | 70.2564
11 | 1.4186 | 0.02198 | -0.0409 | 64.5405
11.5 | 1.4255 | 0.02515 | -0.0359 | 56.6799
12 | 1.4102 | 0.03021 | -0.0302 | 46.6799
12.5 | 1.4195 | 0.03388 | -0.0269 | 41.8979
13 | 1.4234 | 0.03824 | -0.0239 | 37.2228
13.5 | 1.4334 | 0.04233 | -0.0218 | 33.8625
14 | 1.4309 | 0.04789 | -0.02 | 29.8789
14.5 | 1.4266 | 0.054 | -0.0189 | 26.4185
15 | 1.4229 | 0.06041 | -0.0184 | 23.554
15.5 | 1.4117 | 0.068 | -0.0187 | 20.7603
16 | 1.3909 | 0.07719 | -0.02 | 18.0192
16.5 | 1.3618 | 0.08787 | -0.0222 | 15.4979
17 | 1.3443 | 0.09733 | -0.0245 | 13.8118
17.5 | 1.3222 | 0.10769 | -0.0276 | 12.2778
18 | 1.3014 | 0.11805 | -0.031 | 11.0241
18.5 | 1.2844 | 0.12803 | -0.0348 | 10.032

## 39. Re 750k Mach 0.50 (1)
BIGFOIL.COM POLAR EXPORT
goe701
GOE 701 |  |  |  | Cl Max: | 1.691 | at alpha= | 9.5 | deg
JavaFoil+Calcfoil stall+Eppler ext transition |  |  |  | L/D Max: | 122.34 | at alpha= | 2 | deg
Re: | 750000 |  |  | Cd Min: | 0.00668 | at alpha= | -2 | deg
Mach: | 0.5 |  |  | Cl=0 at alpha= | -4.8657 | deg
|  |  |  | @ Cl=0.1, Cd= | 0.0089025
|  |  |  | @ Cl=0.4, Cd= | 0.0066846
|  |  |  | @ Cl=0.6, Cd= | 0.0068408
alpha (deg) | Cl | Cd | Cm | Cl/Cd
-20 | -0.827 | 0.21239 | -0.054 | -3.892
-19.5 | -0.798 | 0.19694 | -0.053 | -4.051
-19 | -0.77 | 0.18829 | -0.052 | -4.09
-18.5 | -0.743 | 0.18047 | -0.052 | -4.119
-18 | -0.717 | 0.1757 | -0.052 | -4.08
-17.5 | -0.69 | 0.16985 | -0.053 | -4.064
-17 | -0.664 | 0.16683 | -0.053 | -3.978
-16.5 | -0.637 | 0.19 | -0.053 | -3.352
-16 | -0.61 | 0.15668 | -0.054 | -3.895
-15.5 | -0.585 | 0.15727 | -0.056 | -3.718
-15 | -0.556 | 0.14597 | -0.053 | -3.807
-14.5 | -0.528 | 0.13921 | -0.052 | -3.793
-14 | -0.501 | 0.13467 | -0.051 | -3.717
-13.5 | -0.474 | 0.12879 | -0.052 | -3.677
-13 | -0.446 | 0.12532 | -0.052 | -3.562
-12.5 | -0.419 | 0.12138 | -0.052 | -3.454
-12 | -0.392 | 0.1164 | -0.052 | -3.369
-11.5 | -0.365 | 0.12427 | -0.051 | -2.934
-11 | -0.338 | 0.12206 | -0.052 | -2.765
-10.5 | -0.31 | 0.10287 | -0.052 | -3.015
-10 | -0.282 | 0.09189 | -0.049 | -3.072
-9.5 | -0.255 | 0.08516 | -0.049 | -2.994
-9 | -0.347 | 0.06434 | -0.058 | -5.389
-8.5 | -0.338 | 0.05721 | -0.064 | -5.908
-8 | -0.309 | 0.05061 | -0.068 | -6.101
-7.5 | -0.27 | 0.04512 | -0.07 | -5.978
-7 | -0.226 | 0.04021 | -0.074 | -5.615
-6.5 | -0.177 | 0.03641 | -0.077 | -4.865
-6 | -0.126 | 0.03234 | -0.082 | -3.901
-5.5 | -0.074 | 0.02285 | -0.094 | -3.248
-5 | -0.018 | 0.00942 | -0.114 | -1.913
-4.5 | 0.049 | 0.00912 | -0.115 | 5.393
-4 | 0.117 | 0.00883 | -0.116 | 13.266
-3.5 | 0.185 | 0.00864 | -0.117 | 21.471
-3 | 0.254 | 0.00846 | -0.118 | 30.059
-2.5 | 0.323 | 0.00824 | -0.119 | 39.205
-2 | 0.392 | 0.00668 | -0.12 | 58.771
-1.5 | 0.462 | 0.00672 | -0.121 | 68.691
-1 | 0.531 | 0.00683 | -0.122 | 77.629
-0.5 | 0.599 | 0.00684 | -0.123 | 87.568
0 | 0.673 | 0.0069 | -0.124 | 97.517
0.5 | 0.742 | 0.00833 | -0.125 | 89.064
1 | 0.81 | 0.00862 | -0.125 | 94.07
1.5 | 0.879 | 0.00751 | -0.126 | 117.006
2 | 0.947 | 0.00774 | -0.127 | 122.34
2.5 | 1.015 | 0.00948 | -0.128 | 107.13
3 | 1.083 | 0.01061 | -0.129 | 102.045
3.5 | 1.15 | 0.01258 | -0.13 | 91.479
4 | 1.204 | 0.01329 | -0.129 | 90.614
4.5 | 1.268 | 0.01392 | -0.13 | 91.105
5 | 1.331 | 0.01459 | -0.131 | 91.255
5.5 | 1.386 | 0.01933 | -0.131 | 71.726
6 | 1.444 | 0.02055 | -0.131 | 70.273
6.5 | 1.5 | 0.02188 | -0.132 | 68.57
7 | 1.551 | 0.02334 | -0.132 | 66.434
7.5 | 1.595 | 0.02505 | -0.132 | 63.696
8 | 1.635 | 0.02709 | -0.133 | 60.327
8.5 | 1.665 | 0.02939 | -0.133 | 56.661
9 | 1.685 | 0.03175 | -0.133 | 53.064
9.5 | 1.691 | 0.03495 | -0.132 | 48.375
10 | 1.429 | 0.06407 | -0.066 | 22.302
10.5 | 1.4 | 0.07004 | -0.065 | 19.985
11 | 1.314 | 0.07798 | -0.064 | 16.844
11.5 | 0.903 | 0.10188 | -0.063 | 8.868
12 | 0.93 | 0.12171 | -0.062 | 7.642
12.5 | 0.957 | 0.12482 | -0.062 | 7.667
13 | 0.984 | 0.12728 | -0.063 | 7.731
13.5 | 1.011 | 0.13571 | -0.064 | 7.45
14 | 1.039 | 0.13877 | -0.067 | 7.484
14.5 | 1.076 | 0.15326 | -0.084 | 7.019

## 40. Re 750k Mach 0.50 (2)
BIGFOIL.COM POLAR EXPORT
goe701
GOE 701 |  |  |  | Cl Max: | 0.8433 | at alpha= | 3 | deg
XFOIL ncrit=9 |  |  |  | L/D Max: | 87.5701 | at alpha= | 3 | deg
Re: | 750000 |  |  | Cd Min: | 0.23975 | at alpha= | -20 | deg
Mach: | 0.5 |  |  | Cl=0 at alpha= | -4.7328 | deg
|  |  |  | @ Cl=0.1, Cd= | 0.010505
|  |  |  | @ Cl=0.4, Cd= | 0.0093694
|  |  |  | @ Cl=0.6, Cd= | 0.00912
alpha (deg) | Cl | Cd | Cm | Cl/Cd
-20 | -0.486 | 0.23975 | -0.0172 | -2.0271
-19.5 | -0.4663 | 0.23357 | -0.0203 | -1.9964
-19 | -0.4478 | 0.22678 | -0.0234 | -1.9746
-18.5 | -0.4347 | 0.21806 | -0.0277 | -1.9935
-18 | -0.4152 | 0.21223 | -0.0292 | -1.9564
-17.5 | -0.3976 | 0.2063 | -0.0313 | -1.9273
-17 | -0.3835 | 0.19901 | -0.0339 | -1.927
-16.5 | -0.3721 | 0.19147 | -0.0362 | -1.9434
-16 | -0.3562 | 0.18627 | -0.037 | -1.9123
-15.5 | -0.3431 | 0.18061 | -0.0379 | -1.8997
-15 | -0.3389 | 0.17263 | -0.04 | -1.9632
-14 | -0.3208 | 0.16137 | -0.0394 | -1.988
-13.5 | -0.3088 | 0.1539 | -0.042 | -2.0065
-13 | -0.283 | 0.14419 | -0.0495 | -1.9627
-12.5 | -0.2628 | 0.1335 | -0.0578 | -1.9685
-12 | -0.231 | 0.12654 | -0.0638 | -1.8255
-11.5 | -0.2159 | 0.11588 | -0.0717 | -1.8631
-11 | -0.1824 | 0.10895 | -0.0785 | -1.6742
-10.5 | -0.1653 | 0.09932 | -0.0864 | -1.6643
-10 | -0.1356 | 0.09234 | -0.0929 | -1.4685
-9.5 | -0.1223 | 0.08105 | -0.104 | -1.5089
-9 | -0.0879 | 0.07565 | -0.1095 | -1.1619
-8.5 | -0.0657 | 0.06545 | -0.1221 | -1.0038
-7.5 | -0.0394 | 0.0464 | -0.1477 | -0.84914
-7 | -0.1774 | 0.02474 | -0.1554 | -7.1706
-6.5 | -0.1794 | 0.01804 | -0.1507 | -9.9446
-6 | -0.1382 | 0.01547 | -0.1461 | -8.9334
-5.5 | -0.0876 | 0.01357 | -0.142 | -6.4554
-5 | -0.0326 | 0.01209 | -0.1384 | -2.6964
-4.5 | 0.0284 | 0.01133 | -0.1355 | 2.5066
-4 | 0.0889 | 0.01059 | -0.1326 | 8.3947
-3.5 | 0.1506 | 0.01012 | -0.1301 | 14.8814
-3 | 0.2127 | 0.00979 | -0.1278 | 21.7263
-2.5 | 0.275 | 0.00958 | -0.1256 | 28.7056
-2 | 0.3362 | 0.00944 | -0.1234 | 35.6144
-1.5 | 0.3962 | 0.00938 | -0.121 | 42.2388
-1 | 0.4537 | 0.00922 | -0.1183 | 49.2082
-0.5 | 0.5101 | 0.00914 | -0.1154 | 55.8096
0 | 0.5655 | 0.00912 | -0.1123 | 62.0066
0.5 | 0.6201 | 0.00912 | -0.1092 | 67.9934
1 | 0.6728 | 0.00916 | -0.1057 | 73.4498
1.5 | 0.7224 | 0.00927 | -0.1016 | 77.9288
2 | 0.7667 | 0.00937 | -0.0964 | 81.825
2.5 | 0.8068 | 0.00956 | -0.0905 | 84.3933
3 | 0.8433 | 0.00963 | -0.0841 | 87.5701

## 41. Re 1M Mach 0.00 (1)
BIGFOIL.COM POLAR EXPORT
goe701
GOE 701 |  |  |  | Cl Max: | 1.876 | at alpha= | 14 | deg
JavaFoil+Calcfoil stall+Eppler ext transition |  |  |  | L/D Max: | 155.731 | at alpha= | 3 | deg
Re: | 1000000 |  |  | Cd Min: | 0.00604 | at alpha= | 3 | deg
Mach: | 0 |  |  | Cl=0 at alpha= | -4.8644 | deg
|  |  |  | @ Cl=0.1, Cd= | 0.0077227
|  |  |  | @ Cl=0.4, Cd= | 0.00628
|  |  |  | @ Cl=0.6, Cd= | 0.006418
alpha (deg) | Cl | Cd | Cm | Cl/Cd
-20 | -0.785 | 0.16679 | -0.044 | -4.705
-19.5 | -0.794 | 0.1591 | -0.044 | -4.989
-19 | -0.802 | 0.14987 | -0.045 | -5.349
-18.5 | -0.807 | 0.14278 | -0.046 | -5.652
-18 | -0.811 | 0.13625 | -0.047 | -5.952
-17.5 | -0.813 | 0.12783 | -0.048 | -6.358
-17 | -0.812 | 0.12056 | -0.049 | -6.732
-16.5 | -0.807 | 0.11415 | -0.049 | -7.069
-16 | -0.8 | 0.1079 | -0.05 | -7.415
-15.5 | -0.79 | 0.10381 | -0.051 | -7.607
-15 | -0.776 | 0.09795 | -0.051 | -7.918
-14.5 | -0.759 | 0.09213 | -0.052 | -8.243
-14 | -0.74 | 0.08705 | -0.053 | -8.5
-13.5 | -0.713 | 0.08199 | -0.054 | -8.698
-13 | -0.683 | 0.0771 | -0.055 | -8.864
-12.5 | -0.655 | 0.06934 | -0.058 | -9.447
-12 | -0.622 | 0.06435 | -0.059 | -9.671
-11.5 | -0.586 | 0.06162 | -0.06 | -9.518
-11 | -0.552 | 0.05543 | -0.062 | -9.957
-10.5 | -0.515 | 0.05095 | -0.064 | -10.109
-10 | -0.476 | 0.04665 | -0.066 | -10.206
-9.5 | -0.436 | 0.04279 | -0.067 | -10.178
-9 | -0.392 | 0.04048 | -0.068 | -9.694
-8.5 | -0.354 | 0.03303 | -0.073 | -10.722
-8 | -0.35 | 0.01008 | -0.092 | -34.769
-7.5 | -0.301 | 0.0086 | -0.095 | -35.043
-7 | -0.246 | 0.00883 | -0.096 | -27.815
-6.5 | -0.189 | 0.00856 | -0.097 | -22.112
-6 | -0.132 | 0.00833 | -0.097 | -15.85
-5.5 | -0.074 | 0.00819 | -0.098 | -9.06
-5 | -0.016 | 0.008 | -0.099 | -1.977
-4.5 | 0.043 | 0.0078 | -0.1 | 5.513
-4 | 0.102 | 0.00772 | -0.101 | 13.227
-3.5 | 0.161 | 0.0076 | -0.101 | 21.244
-3 | 0.221 | 0.0067 | -0.102 | 32.982
-2.5 | 0.281 | 0.00677 | -0.103 | 41.437
-2 | 0.341 | 0.00629 | -0.104 | 54.124
-1.5 | 0.4 | 0.00628 | -0.105 | 63.758
-1 | 0.46 | 0.00627 | -0.106 | 73.382
-0.5 | 0.52 | 0.00641 | -0.106 | 81.045
0 | 0.584 | 0.00638 | -0.107 | 91.438
0.5 | 0.643 | 0.00652 | -0.108 | 98.664
1 | 0.703 | 0.0066 | -0.109 | 106.589
1.5 | 0.763 | 0.00672 | -0.11 | 113.47
2 | 0.822 | 0.00672 | -0.11 | 122.294
2.5 | 0.882 | 0.0072 | -0.111 | 122.528
3 | 0.941 | 0.00604 | -0.112 | 155.731
3.5 | 1 | 0.00749 | -0.113 | 133.632
4 | 1.059 | 0.01012 | -0.113 | 104.71
4.5 | 1.118 | 0.01049 | -0.114 | 106.547
5 | 1.176 | 0.01091 | -0.115 | 107.776
5.5 | 1.234 | 0.01133 | -0.116 | 108.957
6 | 1.292 | 0.01465 | -0.116 | 88.162
6.5 | 1.349 | 0.01527 | -0.117 | 88.348
7 | 1.389 | 0.01601 | -0.117 | 86.737
7.5 | 1.441 | 0.01677 | -0.117 | 85.877
8 | 1.49 | 0.01769 | -0.117 | 84.227
8.5 | 1.538 | 0.01858 | -0.118 | 82.78
9 | 1.584 | 0.01944 | -0.118 | 81.447
9.5 | 1.629 | 0.02024 | -0.119 | 80.489
10 | 1.67 | 0.02135 | -0.119 | 78.226
10.5 | 1.711 | 0.02255 | -0.12 | 75.874
11 | 1.748 | 0.02369 | -0.12 | 73.81
11.5 | 1.784 | 0.02501 | -0.12 | 71.332
12 | 1.817 | 0.0262 | -0.12 | 69.35
12.5 | 1.845 | 0.028 | -0.121 | 65.901
13 | 1.862 | 0.02954 | -0.121 | 63.018
13.5 | 1.871 | 0.03194 | -0.121 | 58.589
14 | 1.876 | 0.03397 | -0.121 | 55.218
14.5 | 1.875 | 0.03669 | -0.121 | 51.101
15 | 1.87 | 0.03912 | -0.121 | 47.807
15.5 | 1.86 | 0.04185 | -0.121 | 44.438
16 | 1.844 | 0.04514 | -0.12 | 40.85
16.5 | 1.824 | 0.04838 | -0.12 | 37.703
17 | 1.796 | 0.05317 | -0.12 | 33.779
17.5 | 1.764 | 0.05873 | -0.119 | 30.044
18 | 1.727 | 0.06573 | -0.118 | 26.273
18.5 | 1.684 | 0.07375 | -0.117 | 22.836
19 | 1.639 | 0.08244 | -0.116 | 19.882

## 42. Re 1M Mach 0.00 (2)
BIGFOIL.COM POLAR EXPORT
goe701
GOE 701 |  |  |  | Cl Max: | 1.5236 | at alpha= | 16 | deg
XFOIL ncrit=9 |  |  |  | L/D Max: | 126.518 | at alpha= | 4 | deg
Re: | 1000000 |  |  | Cd Min: | 0.21681 | at alpha= | -20 | deg
Mach: | 0 |  |  | Cl=0 at alpha= | -4.8221 | deg
|  |  |  | @ Cl=0.1, Cd= | 0.0081932
|  |  |  | @ Cl=0.4, Cd= | 0.0077605
|  |  |  | @ Cl=0.6, Cd= | 0.0076393
alpha (deg) | Cl | Cd | Cm | Cl/Cd
-20 | -0.4654 | 0.21681 | -0.015 | -2.1466
-19.5 | -0.4502 | 0.21146 | -0.0178 | -2.129
-19 | -0.4444 | 0.20144 | -0.0221 | -2.2061
-18.5 | -0.4284 | 0.19701 | -0.0237 | -2.1745
-18 | -0.4132 | 0.1925 | -0.0256 | -2.1465
-17.5 | -0.4007 | 0.18694 | -0.0276 | -2.1435
-16.5 | -0.5303 | 0.13349 | -0.0457 | -3.9726
-16 | -0.7014 | 0.09508 | -0.0658 | -7.3769
-15.5 | -0.7796 | 0.07783 | -0.0746 | -10.0167
-15 | -1.0909 | 0.02812 | -0.1088 | -38.7945
-14.5 | -1.0497 | 0.02456 | -0.111 | -42.7402
-14 | -0.9955 | 0.02222 | -0.1136 | -44.802
-13.5 | -0.9459 | 0.02049 | -0.1143 | -46.164
-13 | -0.8905 | 0.01907 | -0.1156 | -46.6964
-12.5 | -0.8276 | 0.01794 | -0.118 | -46.1315
-12 | -0.76 | 0.01704 | -0.1211 | -44.6009
-11.5 | -0.7062 | 0.01591 | -0.1214 | -44.3872
-11 | -0.644 | 0.01519 | -0.1231 | -42.3963
-10.5 | -0.5823 | 0.0142 | -0.1248 | -41.007
-10 | -0.5327 | 0.01352 | -0.1236 | -39.4009
-9.5 | -0.4793 | 0.013 | -0.1231 | -36.8692
-9 | -0.4266 | 0.01237 | -0.1224 | -34.4867
-8.5 | -0.3773 | 0.01158 | -0.1212 | -32.582
-8 | -0.3252 | 0.01114 | -0.1202 | -29.1921
-7.5 | -0.2729 | 0.01079 | -0.1192 | -25.2919
-7 | -0.2246 | 0.01004 | -0.1176 | -22.3705
-6.5 | -0.1733 | 0.00969 | -0.1164 | -17.8844
-6 | -0.1215 | 0.0094 | -0.1153 | -12.9255
-5.5 | -0.0708 | 0.00896 | -0.114 | -7.9018
-5 | -0.0185 | 0.0087 | -0.113 | -2.1264
-4.5 | 0.0335 | 0.00842 | -0.1119 | 3.9786
-4 | 0.086 | 0.00823 | -0.1109 | 10.4496
-3.5 | 0.1392 | 0.00809 | -0.1101 | 17.2064
-3 | 0.1928 | 0.00803 | -0.1093 | 24.01
-2.5 | 0.2456 | 0.00793 | -0.1084 | 30.971
-2 | 0.2979 | 0.00787 | -0.1073 | 37.8526
-1.5 | 0.3495 | 0.00778 | -0.1061 | 44.9229
-1 | 0.4013 | 0.00776 | -0.105 | 51.7139
-0.5 | 0.4521 | 0.00768 | -0.1037 | 58.8672
0 | 0.5033 | 0.00766 | -0.1024 | 65.705
0.5 | 0.5538 | 0.00763 | -0.1011 | 72.5819
1 | 0.6037 | 0.00764 | -0.0997 | 79.0183
1.5 | 0.6525 | 0.00768 | -0.098 | 84.9609
2 | 0.6997 | 0.00768 | -0.0961 | 91.1068
2.5 | 0.7261 | 0.00666 | -0.0902 | 109.024
4 | 0.9919 | 0.00784 | -0.1121 | 126.5179
4.5 | 1.0239 | 0.00834 | -0.1072 | 122.7698
5 | 1.052 | 0.00897 | -0.1016 | 117.2798
5.5 | 1.0789 | 0.00963 | -0.0958 | 112.0353
6 | 1.1021 | 0.01026 | -0.0893 | 107.4172
6.5 | 1.1303 | 0.01076 | -0.0838 | 105.0465
7 | 1.1635 | 0.01125 | -0.0795 | 103.4222
7.5 | 1.1984 | 0.01177 | -0.0757 | 101.8182
8 | 1.2334 | 0.01235 | -0.072 | 99.8704
8.5 | 1.2698 | 0.01293 | -0.0688 | 98.2057
9 | 1.3065 | 0.01355 | -0.0657 | 96.4207
9.5 | 1.3411 | 0.01429 | -0.0625 | 93.8488
10 | 1.3736 | 0.01518 | -0.0591 | 90.4875
10.5 | 1.4007 | 0.01641 | -0.0553 | 85.3565
11 | 1.4201 | 0.01814 | -0.0507 | 78.2856
11.5 | 1.4285 | 0.02068 | -0.0452 | 69.0764
12 | 1.4244 | 0.02431 | -0.0392 | 58.5932
12.5 | 1.4407 | 0.02682 | -0.0358 | 53.7174
13 | 1.461 | 0.02913 | -0.0331 | 50.1545
13.5 | 1.4732 | 0.03224 | -0.0302 | 45.6948
14 | 1.4909 | 0.03503 | -0.0281 | 42.5607
14.5 | 1.5026 | 0.03852 | -0.0261 | 39.0083
15 | 1.5063 | 0.04293 | -0.0241 | 35.0874
15.5 | 1.5186 | 0.04671 | -0.0229 | 32.5112
16 | 1.5236 | 0.05141 | -0.0219 | 29.6363
16.5 | 1.5192 | 0.05744 | -0.0213 | 26.4485
17 | 1.5093 | 0.06444 | -0.0213 | 23.4218
17.5 | 1.504 | 0.07117 | -0.0218 | 21.1325
18 | 1.4952 | 0.07856 | -0.0229 | 19.0326
18.5 | 1.4812 | 0.08693 | -0.0245 | 17.039
19 | 1.459 | 0.09675 | -0.0269 | 15.0801
19.5 | 1.4308 | 0.10778 | -0.0302 | 13.2752
20 | 1.3971 | 0.12003 | -0.0345 | 11.6396

## 43. Re 1M Mach 0.10 (1)
BIGFOIL.COM POLAR EXPORT
goe701
GOE 701 |  |  |  | Cl Max: | 1.871 | at alpha= | 14 | deg
JavaFoil+Calcfoil stall+Eppler ext transition |  |  |  | L/D Max: | 155.999 | at alpha= | 3 | deg
Re: | 1000000 |  |  | Cd Min: | 0.00606 | at alpha= | 3 | deg
Mach: | 0.1 |  |  | Cl=0 at alpha= | -4.8644 | deg
|  |  |  | @ Cl=0.1, Cd= | 0.0077375
|  |  |  | @ Cl=0.4, Cd= | 0.0062303
|  |  |  | @ Cl=0.6, Cd= | 0.0064777
alpha (deg) | Cl | Cd | Cm | Cl/Cd
-20 | -0.751 | 0.17069 | -0.044 | -4.397
-19.5 | -0.763 | 0.16109 | -0.044 | -4.736
-19 | -0.773 | 0.15438 | -0.045 | -5.009
-18.5 | -0.783 | 0.1467 | -0.046 | -5.334
-18 | -0.79 | 0.13735 | -0.047 | -5.75
-17.5 | -0.793 | 0.13169 | -0.047 | -6.025
-17 | -0.795 | 0.12267 | -0.049 | -6.484
-16.5 | -0.793 | 0.11684 | -0.049 | -6.789
-16 | -0.789 | 0.10919 | -0.05 | -7.224
-15.5 | -0.781 | 0.1043 | -0.051 | -7.484
-15 | -0.769 | 0.09929 | -0.052 | -7.748
-14.5 | -0.754 | 0.09331 | -0.052 | -8.084
-14 | -0.736 | 0.08807 | -0.053 | -8.36
-13.5 | -0.711 | 0.08253 | -0.054 | -8.61
-13 | -0.682 | 0.0777 | -0.055 | -8.775
-12.5 | -0.653 | 0.07032 | -0.058 | -9.292
-12 | -0.622 | 0.06536 | -0.059 | -9.513
-11.5 | -0.586 | 0.0624 | -0.059 | -9.391
-11 | -0.552 | 0.05632 | -0.062 | -9.806
-10.5 | -0.515 | 0.05171 | -0.064 | -9.957
-10 | -0.477 | 0.04735 | -0.065 | -10.065
-9.5 | -0.436 | 0.04325 | -0.067 | -10.093
-9 | -0.393 | 0.04094 | -0.068 | -9.603
-8.5 | -0.354 | 0.03445 | -0.072 | -10.266
-8 | -0.317 | 0.02466 | -0.079 | -12.873
-7.5 | -0.302 | 0.00869 | -0.095 | -34.815
-7 | -0.247 | 0.0089 | -0.096 | -27.733
-6.5 | -0.19 | 0.00855 | -0.097 | -22.223
-6 | -0.133 | 0.00844 | -0.098 | -15.717
-5.5 | -0.075 | 0.00816 | -0.099 | -9.131
-5 | -0.016 | 0.00796 | -0.099 | -1.997
-4.5 | 0.043 | 0.00788 | -0.1 | 5.481
-4 | 0.103 | 0.00773 | -0.101 | 13.282
-3.5 | 0.162 | 0.0076 | -0.102 | 21.348
-3 | 0.222 | 0.00677 | -0.103 | 32.791
-2.5 | 0.282 | 0.00677 | -0.104 | 41.649
-2 | 0.342 | 0.00624 | -0.104 | 54.887
-1.5 | 0.402 | 0.00623 | -0.105 | 64.623
-1 | 0.463 | 0.00637 | -0.106 | 72.632
-0.5 | 0.522 | 0.00636 | -0.107 | 82.158
0 | 0.586 | 0.00648 | -0.108 | 90.52
0.5 | 0.647 | 0.00647 | -0.109 | 99.927
1 | 0.707 | 0.00661 | -0.109 | 106.929
1.5 | 0.767 | 0.00678 | -0.11 | 113.1
2 | 0.826 | 0.00684 | -0.111 | 120.876
2.5 | 0.886 | 0.00723 | -0.112 | 122.562
3 | 0.946 | 0.00606 | -0.112 | 155.999
3.5 | 1.005 | 0.00754 | -0.113 | 133.359
4 | 1.064 | 0.01018 | -0.114 | 104.608
4.5 | 1.123 | 0.0106 | -0.115 | 105.938
5 | 1.182 | 0.01103 | -0.115 | 107.144
5.5 | 1.24 | 0.01141 | -0.116 | 108.662
6 | 1.298 | 0.0148 | -0.117 | 87.713
6.5 | 1.355 | 0.01543 | -0.118 | 87.805
7 | 1.395 | 0.01619 | -0.117 | 86.176
7.5 | 1.446 | 0.01692 | -0.118 | 85.46
8 | 1.495 | 0.01786 | -0.118 | 83.715
8.5 | 1.544 | 0.01878 | -0.119 | 82.183
9 | 1.589 | 0.01952 | -0.119 | 81.445
9.5 | 1.633 | 0.02043 | -0.119 | 79.954
10 | 1.676 | 0.02152 | -0.12 | 77.863
10.5 | 1.715 | 0.02282 | -0.12 | 75.153
11 | 1.752 | 0.024 | -0.12 | 72.997
11.5 | 1.787 | 0.02538 | -0.121 | 70.384
12 | 1.82 | 0.02675 | -0.121 | 68.032
12.5 | 1.846 | 0.02851 | -0.121 | 64.758
13 | 1.861 | 0.03025 | -0.121 | 61.543
13.5 | 1.868 | 0.03257 | -0.121 | 57.344
14 | 1.871 | 0.03489 | -0.121 | 53.628
14.5 | 1.867 | 0.03763 | -0.121 | 49.609
15 | 1.858 | 0.04029 | -0.121 | 46.109
15.5 | 1.845 | 0.04294 | -0.121 | 42.963
16 | 1.824 | 0.04676 | -0.121 | 39.015
16.5 | 1.8 | 0.0502 | -0.121 | 35.863
17 | 1.767 | 0.05541 | -0.12 | 31.889
17.5 | 1.725 | 0.06324 | -0.119 | 27.282
18 | 1.684 | 0.0701 | -0.118 | 24.028
18.5 | 1.637 | 0.07856 | -0.117 | 20.837
19 | 1.587 | 0.08822 | -0.115 | 17.99

## 44. Re 1M Mach 0.10 (2)
BIGFOIL.COM POLAR EXPORT
goe701
GOE 701 |  |  |  | Cl Max: | 1.5153 | at alpha= | 16 | deg
XFOIL ncrit=9 |  |  |  | L/D Max: | 126.134 | at alpha= | 4 | deg
Re: | 1000000 |  |  | Cd Min: | 0.21209 | at alpha= | -19.5 | deg
Mach: | 0.1 |  |  | Cl=0 at alpha= | -4.8168 | deg
|  |  |  | @ Cl=0.1, Cd= | 0.0082309
|  |  |  | @ Cl=0.4, Cd= | 0.0077806
|  |  |  | @ Cl=0.6, Cd= | 0.00766
alpha (deg) | Cl | Cd | Cm | Cl/Cd
-19.5 | -0.4504 | 0.21209 | -0.0179 | -2.1236
-18.5 | -0.4284 | 0.19756 | -0.0238 | -2.1685
-18 | -0.4129 | 0.19306 | -0.0257 | -2.1387
-17.5 | -0.4002 | 0.18753 | -0.0277 | -2.1341
-15.5 | -0.706 | 0.08966 | -0.0682 | -7.8742
-14.5 | -1.0471 | 0.0272 | -0.1127 | -38.4963
-14 | -0.9973 | 0.02404 | -0.1156 | -41.485
-13.5 | -0.9487 | 0.02149 | -0.117 | -44.1461
-13 | -0.895 | 0.01998 | -0.1178 | -44.7948
-12.5 | -0.8338 | 0.01847 | -0.12 | -45.1435
-12 | -0.7656 | 0.0175 | -0.123 | -43.7486
-11.5 | -0.7113 | 0.01626 | -0.1233 | -43.7454
-11 | -0.6486 | 0.01549 | -0.1248 | -41.8722
-10.5 | -0.583 | 0.01468 | -0.1269 | -39.7139
-10 | -0.5362 | 0.01374 | -0.1252 | -39.0247
-9.5 | -0.4828 | 0.0132 | -0.1245 | -36.5758
-9 | -0.4283 | 0.01272 | -0.1239 | -33.6714
-8.5 | -0.3802 | 0.01173 | -0.1223 | -32.4126
-8 | -0.3277 | 0.01127 | -0.1213 | -29.0772
-7.5 | -0.2753 | 0.01088 | -0.1202 | -25.3033
-7 | -0.2264 | 0.01015 | -0.1186 | -22.3054
-6.5 | -0.175 | 0.00977 | -0.1173 | -17.912
-6 | -0.1229 | 0.00946 | -0.1161 | -12.9915
-5.5 | -0.0717 | 0.00902 | -0.1148 | -7.949
-5 | -0.0192 | 0.00874 | -0.1137 | -2.1968
-4.5 | 0.0332 | 0.00846 | -0.1126 | 3.9243
-4 | 0.0861 | 0.00827 | -0.1116 | 10.4111
-3.5 | 0.1394 | 0.00812 | -0.1106 | 17.1675
-3 | 0.1937 | 0.00808 | -0.1099 | 23.9728
-2.5 | 0.2465 | 0.00794 | -0.1089 | 31.0453
-2 | 0.2993 | 0.0079 | -0.1078 | 37.8861
-1.5 | 0.351 | 0.00779 | -0.1066 | 45.0578
-1 | 0.4031 | 0.00778 | -0.1054 | 51.8123
-0.5 | 0.4541 | 0.0077 | -0.1041 | 58.974
0 | 0.5056 | 0.00768 | -0.1028 | 65.8333
0.5 | 0.5561 | 0.00766 | -0.1014 | 72.5979
1 | 0.6062 | 0.00766 | -0.0999 | 79.1384
1.5 | 0.6549 | 0.00773 | -0.0982 | 84.7219
2 | 0.7028 | 0.00772 | -0.0964 | 91.0363
2.5 | 0.7355 | 0.00696 | -0.0917 | 105.6753
4 | 0.9952 | 0.00789 | -0.1119 | 126.1343
4.5 | 1.026 | 0.00843 | -0.1067 | 121.7082
5 | 1.0534 | 0.00907 | -0.1009 | 116.1411
5.5 | 1.08 | 0.00973 | -0.095 | 110.9969
6 | 1.102 | 0.01034 | -0.0881 | 106.5764
6.5 | 1.1311 | 0.01087 | -0.0827 | 104.057
7 | 1.1651 | 0.01137 | -0.0785 | 102.4714
7.5 | 1.2007 | 0.01189 | -0.0747 | 100.984
8 | 1.2365 | 0.01247 | -0.0711 | 99.158
8.5 | 1.2724 | 0.0131 | -0.0677 | 97.1298
9 | 1.3094 | 0.01373 | -0.0647 | 95.3678
9.5 | 1.3445 | 0.01449 | -0.0615 | 92.7881
10 | 1.3766 | 0.01545 | -0.058 | 89.1003
10.5 | 1.4036 | 0.01673 | -0.0541 | 83.8972
11 | 1.4205 | 0.01865 | -0.0492 | 76.1662
11.5 | 1.4251 | 0.02151 | -0.0434 | 66.2529
12 | 1.4251 | 0.02498 | -0.038 | 57.0496
12.5 | 1.4415 | 0.02756 | -0.0346 | 52.3041
13 | 1.4604 | 0.03007 | -0.0319 | 48.5667
13.5 | 1.4727 | 0.03327 | -0.0291 | 44.2651
14 | 1.4891 | 0.03629 | -0.027 | 41.0333
14.5 | 1.4978 | 0.04017 | -0.0249 | 37.2865
15 | 1.5025 | 0.04463 | -0.0231 | 33.6657
15.5 | 1.5127 | 0.04876 | -0.022 | 31.0234
16 | 1.5153 | 0.05388 | -0.0211 | 28.1236
16.5 | 1.5055 | 0.06074 | -0.0208 | 24.786
17 | 1.4968 | 0.06779 | -0.0211 | 22.08
17.5 | 1.4881 | 0.07516 | -0.0219 | 19.7991
18 | 1.4756 | 0.08324 | -0.0233 | 17.7271
18.5 | 1.4587 | 0.09224 | -0.0253 | 15.8142
19 | 1.4342 | 0.10255 | -0.0281 | 13.9854
19.5 | 1.4044 | 0.11408 | -0.0319 | 12.3107
20 | 1.3725 | 0.12618 | -0.0365 | 10.8773

## 45. Re 1M Mach 0.25 (1)
BIGFOIL.COM POLAR EXPORT
goe701
GOE 701 |  |  |  | Cl Max: | 1.847 | at alpha= | 13 | deg
JavaFoil+Calcfoil stall+Eppler ext transition |  |  |  | L/D Max: | 157.584 | at alpha= | 3 | deg
Re: | 1000000 |  |  | Cd Min: | 0.00617 | at alpha= | 3 | deg
Mach: | 0.25 |  |  | Cl=0 at alpha= | -4.8667 | deg
|  |  |  | @ Cl=0.1, Cd= | 0.0077564
|  |  |  | @ Cl=0.4, Cd= | 0.0064529
|  |  |  | @ Cl=0.6, Cd= | 0.0064364
alpha (deg) | Cl | Cd | Cm | Cl/Cd
-20 | -0.435 | 0.22912 | -0.041 | -1.901
-19.5 | -0.482 | 0.20738 | -0.042 | -2.322
-19 | -0.524 | 0.18831 | -0.043 | -2.783
-18.5 | -0.563 | 0.1749 | -0.044 | -3.221
-18 | -0.598 | 0.16308 | -0.044 | -3.667
-17.5 | -0.628 | 0.15023 | -0.044 | -4.18
-17 | -0.654 | 0.13877 | -0.045 | -4.714
-16.5 | -0.676 | 0.13039 | -0.046 | -5.181
-16 | -0.692 | 0.12441 | -0.047 | -5.56
-15.5 | -0.703 | 0.11535 | -0.048 | -6.091
-15 | -0.71 | 0.1079 | -0.051 | -6.578
-14.5 | -0.709 | 0.10173 | -0.051 | -6.969
-14 | -0.705 | 0.09405 | -0.053 | -7.493
-13.5 | -0.686 | 0.08777 | -0.054 | -7.818
-13 | -0.664 | 0.08226 | -0.055 | -8.072
-12.5 | -0.64 | 0.07595 | -0.057 | -8.424
-12 | -0.611 | 0.07047 | -0.058 | -8.678
-11.5 | -0.58 | 0.06757 | -0.058 | -8.588
-11 | -0.548 | 0.06198 | -0.06 | -8.845
-10.5 | -0.515 | 0.05562 | -0.063 | -9.253
-10 | -0.478 | 0.05117 | -0.065 | -9.336
-9.5 | -0.439 | 0.04647 | -0.067 | -9.446
-9 | -0.398 | 0.0425 | -0.069 | -9.366
-8.5 | -0.354 | 0.0397 | -0.07 | -8.923
-8 | -0.312 | 0.0343 | -0.074 | -9.096
-7.5 | -0.261 | 0.03696 | -0.07 | -7.058
-7 | -0.252 | 0.00922 | -0.099 | -27.365
-6.5 | -0.195 | 0.00886 | -0.1 | -21.961
-6 | -0.136 | 0.00861 | -0.1 | -15.783
-5.5 | -0.076 | 0.00834 | -0.101 | -9.167
-5 | -0.016 | 0.00816 | -0.102 | -1.999
-4.5 | 0.044 | 0.00794 | -0.103 | 5.582
-4 | 0.105 | 0.00774 | -0.104 | 13.609
-3.5 | 0.167 | 0.00768 | -0.105 | 21.686
-3 | 0.228 | 0.00686 | -0.106 | 33.285
-2.5 | 0.29 | 0.00677 | -0.106 | 42.783
-2 | 0.352 | 0.00687 | -0.107 | 51.154
-1.5 | 0.413 | 0.00634 | -0.108 | 65.198
-1 | 0.475 | 0.00634 | -0.109 | 74.994
-0.5 | 0.537 | 0.00636 | -0.11 | 84.39
0 | 0.603 | 0.00644 | -0.111 | 93.496
0.5 | 0.664 | 0.00652 | -0.111 | 101.863
1 | 0.726 | 0.00765 | -0.112 | 94.873
1.5 | 0.788 | 0.0068 | -0.113 | 115.801
2 | 0.849 | 0.00682 | -0.114 | 124.486
2.5 | 0.91 | 0.007 | -0.115 | 130.024
3 | 0.972 | 0.00617 | -0.115 | 157.584
3.5 | 1.032 | 0.00787 | -0.116 | 131.263
4 | 1.093 | 0.01053 | -0.117 | 103.843
4.5 | 1.154 | 0.01095 | -0.118 | 105.36
5 | 1.214 | 0.01141 | -0.119 | 106.364
5.5 | 1.273 | 0.01189 | -0.119 | 107.073
6 | 1.318 | 0.01553 | -0.119 | 84.839
6.5 | 1.374 | 0.01625 | -0.119 | 84.539
7 | 1.427 | 0.01709 | -0.12 | 83.54
7.5 | 1.478 | 0.01791 | -0.121 | 82.552
8 | 1.527 | 0.01895 | -0.121 | 80.605
8.5 | 1.574 | 0.01985 | -0.121 | 79.294
9 | 1.619 | 0.02107 | -0.122 | 76.835
9.5 | 1.661 | 0.02202 | -0.122 | 75.404
10 | 1.7 | 0.02327 | -0.123 | 73.05
10.5 | 1.737 | 0.02462 | -0.123 | 70.534
11 | 1.77 | 0.02625 | -0.123 | 67.449
11.5 | 1.8 | 0.02781 | -0.123 | 64.726
12 | 1.827 | 0.02965 | -0.123 | 61.6
12.5 | 1.846 | 0.03186 | -0.123 | 57.935
13 | 1.847 | 0.03434 | -0.123 | 53.781
13.5 | 1.838 | 0.03711 | -0.123 | 49.519
14 | 1.82 | 0.04071 | -0.123 | 44.717
14.5 | 1.795 | 0.04401 | -0.123 | 40.797
15 | 1.761 | 0.04804 | -0.122 | 36.652
15.5 | 1.717 | 0.05176 | -0.122 | 33.18
16 | 1.657 | 0.06042 | -0.121 | 27.424
16.5 | 1.586 | 0.07003 | -0.119 | 22.647
17 | 1.516 | 0.07719 | -0.118 | 19.638
17.5 | 1.43 | 0.09098 | -0.115 | 15.717
18 | 1.338 | 0.10613 | -0.112 | 12.604

## 46. Re 1M Mach 0.25 (2)
BIGFOIL.COM POLAR EXPORT
goe701
GOE 701 |  |  |  | Cl Max: | 1.4718 | at alpha= | 14 | deg
XFOIL ncrit=9 |  |  |  | L/D Max: | 121.8 | at alpha= | 4 | deg
Re: | 1000000 |  |  | Cd Min: | 0.19068 | at alpha= | -17.5 | deg
Mach: | 0.25 |  |  | Cl=0 at alpha= | -4.7887 | deg
|  |  |  | @ Cl=0.1, Cd= | 0.008407
|  |  |  | @ Cl=0.4, Cd= | 0.007887
|  |  |  | @ Cl=0.6, Cd= | 0.0078326
alpha (deg) | Cl | Cd | Cm | Cl/Cd
-17.5 | -0.3983 | 0.19068 | -0.0283 | -2.0888
-17 | -0.3946 | 0.18115 | -0.0318 | -2.1783
-16.5 | -0.3824 | 0.17559 | -0.033 | -2.1778
-16 | -0.3769 | 0.1682 | -0.0345 | -2.2408
-15.5 | -0.3721 | 0.16116 | -0.036 | -2.3089
-15 | -0.3894 | 0.14808 | -0.0392 | -2.6297
-14.5 | -0.3777 | 0.14447 | -0.0392 | -2.6144
-14 | -0.3969 | 0.13301 | -0.0417 | -2.984
-13 | -0.6739 | 0.06794 | -0.0828 | -9.919
-12.5 | -0.8423 | 0.02573 | -0.1299 | -32.7361
-12 | -0.786 | 0.02209 | -0.1329 | -35.5817
-11.5 | -0.7188 | 0.0197 | -0.1362 | -36.4873
-11 | -0.6676 | 0.01801 | -0.1351 | -37.0683
-10.5 | -0.5997 | 0.01675 | -0.1369 | -35.803
-10 | -0.5481 | 0.01578 | -0.135 | -34.7338
-9.5 | -0.4986 | 0.01455 | -0.1331 | -34.268
-9 | -0.4448 | 0.01377 | -0.1315 | -32.3021
-8.5 | -0.3899 | 0.01313 | -0.1301 | -29.6954
-8 | -0.3403 | 0.01209 | -0.128 | -28.1472
-7.5 | -0.2877 | 0.01151 | -0.1261 | -24.9957
-7 | -0.2342 | 0.01106 | -0.1244 | -21.1754
-6.5 | -0.1842 | 0.01023 | -0.1223 | -18.0059
-6 | -0.1305 | 0.00982 | -0.1207 | -13.2892
-5.5 | -0.0761 | 0.00951 | -0.1193 | -8.0021
-5 | -0.0232 | 0.00902 | -0.1177 | -2.5721
-4.5 | 0.0317 | 0.00875 | -0.1164 | 3.6229
-4 | 0.0861 | 0.00845 | -0.1151 | 10.1893
-3.5 | 0.1411 | 0.00828 | -0.1139 | 17.0411
-3 | 0.1963 | 0.00818 | -0.1128 | 23.9976
-2.5 | 0.2514 | 0.00806 | -0.1118 | 31.1911
-2 | 0.3059 | 0.00804 | -0.1106 | 38.0473
-1.5 | 0.3592 | 0.00791 | -0.1092 | 45.4109
-1 | 0.4123 | 0.00788 | -0.1077 | 52.3223
-0.5 | 0.4644 | 0.00785 | -0.1061 | 59.1592
1 | 0.6202 | 0.00783 | -0.1013 | 79.2082
1.5 | 0.67 | 0.00788 | -0.0994 | 85.0254
2 | 0.718 | 0.00796 | -0.0971 | 90.201
2.5 | 0.7625 | 0.00782 | -0.0942 | 97.5064
4 | 1.0085 | 0.00828 | -0.1102 | 121.7995
4.5 | 1.0356 | 0.00889 | -0.1038 | 116.4904
5 | 1.0574 | 0.00957 | -0.0963 | 110.4911
5.5 | 1.078 | 0.01018 | -0.0886 | 105.8939
6 | 1.1067 | 0.01079 | -0.0827 | 102.5672
6.5 | 1.1408 | 0.01138 | -0.078 | 100.246
7 | 1.1765 | 0.01199 | -0.0737 | 98.1234
7.5 | 1.2127 | 0.01266 | -0.0697 | 95.7899
8 | 1.2518 | 0.01328 | -0.0663 | 94.262
8.5 | 1.2883 | 0.01407 | -0.0626 | 91.5636
9 | 1.3242 | 0.01494 | -0.059 | 88.6345
9.5 | 1.36 | 0.01589 | -0.0556 | 85.5884
10 | 1.3911 | 0.01714 | -0.0518 | 81.161
10.5 | 1.4134 | 0.01897 | -0.0473 | 74.5071
11 | 1.4241 | 0.02164 | -0.042 | 65.8087
11.5 | 1.4117 | 0.02613 | -0.0354 | 54.026
12 | 1.4258 | 0.02916 | -0.0318 | 48.8957
12.5 | 1.4423 | 0.03222 | -0.0288 | 44.7641
13 | 1.4519 | 0.03602 | -0.0259 | 40.3082
13.5 | 1.4646 | 0.03977 | -0.0237 | 36.8268
14 | 1.4718 | 0.04424 | -0.0217 | 33.2685
14.5 | 1.4673 | 0.05016 | -0.0202 | 29.2524
15 | 1.4703 | 0.0556 | -0.0193 | 26.4442
15.5 | 1.4686 | 0.06183 | -0.019 | 23.7522
16 | 1.457 | 0.06949 | -0.0194 | 20.967
16.5 | 1.4287 | 0.07967 | -0.021 | 17.9327
17 | 1.4098 | 0.08902 | -0.0229 | 15.8369
17.5 | 1.386 | 0.09933 | -0.0256 | 13.9535
18 | 1.3597 | 0.11031 | -0.029 | 12.3262
18.5 | 1.3353 | 0.12125 | -0.0329 | 11.0128
19 | 1.3135 | 0.13208 | -0.0372 | 9.9447

## 47. Re 1M Mach 0.50 (1)
BIGFOIL.COM POLAR EXPORT
goe701
GOE 701 |  |  |  | Cl Max: | 1.697 | at alpha= | 9.5 | deg
JavaFoil+Calcfoil stall+Eppler ext transition |  |  |  | L/D Max: | 129.156 | at alpha= | 2 | deg
Re: | 1000000 |  |  | Cd Min: | 0.00635 | at alpha= | -2 | deg
Mach: | 0.5 |  |  | Cl=0 at alpha= | -4.8657 | deg
|  |  |  | @ Cl=0.1, Cd= | 0.00833
|  |  |  | @ Cl=0.4, Cd= | 0.00635
|  |  |  | @ Cl=0.6, Cd= | 0.0065311
alpha (deg) | Cl | Cd | Cm | Cl/Cd
-20 | -0.827 | 0.19576 | -0.054 | -4.224
-19.5 | -0.799 | 0.18631 | -0.053 | -4.286
-19 | -0.771 | 0.1803 | -0.052 | -4.274
-18.5 | -0.744 | 0.1731 | -0.052 | -4.297
-18 | -0.717 | 0.16776 | -0.053 | -4.275
-17.5 | -0.691 | 0.16272 | -0.053 | -4.244
-17 | -0.664 | 0.15663 | -0.053 | -4.238
-16.5 | -0.637 | 0.17625 | -0.053 | -3.614
-16 | -0.61 | 0.14674 | -0.054 | -4.16
-15.5 | -0.585 | 0.14587 | -0.056 | -4.01
-15 | -0.557 | 0.14192 | -0.055 | -3.922
-14.5 | -0.529 | 0.13475 | -0.053 | -3.922
-14 | -0.501 | 0.12796 | -0.052 | -3.914
-13.5 | -0.474 | 0.12297 | -0.052 | -3.853
-13 | -0.447 | 0.11892 | -0.052 | -3.755
-12.5 | -0.419 | 0.11521 | -0.052 | -3.641
-12 | -0.392 | 0.10937 | -0.052 | -3.586
-11.5 | -0.365 | 0.11771 | -0.052 | -3.099
-11 | -0.338 | 0.1138 | -0.052 | -2.967
-10.5 | -0.311 | 0.09347 | -0.054 | -3.323
-10 | -0.282 | 0.08607 | -0.05 | -3.281
-9.5 | -0.255 | 0.08198 | -0.05 | -3.112
-9 | -0.347 | 0.0627 | -0.06 | -5.537
-8.5 | -0.339 | 0.05478 | -0.066 | -6.187
-8 | -0.309 | 0.04814 | -0.069 | -6.429
-7.5 | -0.272 | 0.04257 | -0.074 | -6.379
-7 | -0.227 | 0.03855 | -0.076 | -5.88
-6.5 | -0.178 | 0.03408 | -0.08 | -5.23
-6 | -0.129 | 0.02747 | -0.088 | -4.682
-5.5 | -0.084 | 0.00928 | -0.113 | -9.054
-5 | -0.018 | 0.00886 | -0.114 | -2.034
-4.5 | 0.049 | 0.00851 | -0.115 | 5.778
-4 | 0.117 | 0.00827 | -0.116 | 14.164
-3.5 | 0.185 | 0.00808 | -0.117 | 22.946
-3 | 0.254 | 0.00807 | -0.118 | 31.517
-2.5 | 0.323 | 0.00782 | -0.119 | 41.316
-2 | 0.392 | 0.00635 | -0.12 | 61.847
-1.5 | 0.462 | 0.00635 | -0.121 | 72.663
-1 | 0.531 | 0.00644 | -0.122 | 82.365
-0.5 | 0.599 | 0.00653 | -0.123 | 91.716
0 | 0.673 | 0.00661 | -0.124 | 101.869
0.5 | 0.742 | 0.008 | -0.125 | 92.764
1 | 0.81 | 0.00824 | -0.125 | 98.359
1.5 | 0.879 | 0.00713 | -0.126 | 123.286
2 | 0.947 | 0.00733 | -0.127 | 129.156
2.5 | 1.015 | 0.00897 | -0.128 | 113.188
3 | 1.083 | 0.01001 | -0.129 | 108.234
3.5 | 1.15 | 0.0118 | -0.13 | 97.517
4 | 1.217 | 0.01239 | -0.131 | 98.285
4.5 | 1.284 | 0.01297 | -0.132 | 98.941
5 | 1.334 | 0.01366 | -0.131 | 97.62
5.5 | 1.388 | 0.0183 | -0.131 | 75.846
6 | 1.447 | 0.01948 | -0.131 | 74.276
6.5 | 1.503 | 0.02071 | -0.132 | 72.574
7 | 1.554 | 0.02209 | -0.132 | 70.335
7.5 | 1.598 | 0.02366 | -0.133 | 67.549
8 | 1.638 | 0.02554 | -0.133 | 64.132
8.5 | 1.669 | 0.02775 | -0.133 | 60.157
9 | 1.69 | 0.03 | -0.133 | 56.344
9.5 | 1.697 | 0.03314 | -0.133 | 51.202
10 | 1.683 | 0.03656 | -0.133 | 46.041
10.5 | 1.4 | 0.0683 | -0.066 | 20.505
11 | 1.314 | 0.07583 | -0.065 | 17.327
11.5 | 0.904 | 0.09704 | -0.064 | 9.312
12 | 0.93 | 0.11305 | -0.062 | 8.228
12.5 | 0.957 | 0.11618 | -0.063 | 8.238
13 | 0.984 | 0.12146 | -0.063 | 8.102
13.5 | 1.011 | 0.12797 | -0.065 | 7.902
14 | 1.039 | 0.13238 | -0.068 | 7.849
14.5 | 1.076 | 0.14752 | -0.085 | 7.296

## 48. Re 1M Mach 0.50 (2)
BIGFOIL.COM POLAR EXPORT
goe701
GOE 701 |  |  |  | Cl Max: | 1.4438 | at alpha= | 10.5 | deg
XFOIL ncrit=9 |  |  |  | L/D Max: | 105.667 | at alpha= | 3.5 | deg
Re: | 1000000 |  |  | Cd Min: | 0.23955 | at alpha= | -20 | deg
Mach: | 0.5 |  |  | Cl=0 at alpha= | -4.674 | deg
|  |  |  | @ Cl=0.1, Cd= | 0.0094429
|  |  |  | @ Cl=0.4, Cd= | 0.0084905
|  |  |  | @ Cl=0.6, Cd= | 0.008444
alpha (deg) | Cl | Cd | Cm | Cl/Cd
-20 | -0.4866 | 0.23955 | -0.0169 | -2.0313
-19.5 | -0.4673 | 0.23311 | -0.0201 | -2.0046
-19 | -0.4501 | 0.22543 | -0.0235 | -1.9966
-18.5 | -0.4366 | 0.21685 | -0.0273 | -2.0134
-18 | -0.4172 | 0.21145 | -0.0289 | -1.973
-17.5 | -0.4003 | 0.20534 | -0.031 | -1.9494
-17 | -0.3872 | 0.19768 | -0.0337 | -1.9587
-16.5 | -0.3769 | 0.18994 | -0.036 | -1.9843
-16 | -0.3612 | 0.18502 | -0.0363 | -1.9522
-15.5 | -0.3516 | 0.1783 | -0.0374 | -1.972
-15 | -0.3445 | 0.17135 | -0.0382 | -2.0105
-14.5 | -0.3388 | 0.1647 | -0.0387 | -2.0571
-14 | -0.3266 | 0.15418 | -0.0444 | -2.1183
-13.5 | -0.2925 | 0.14742 | -0.0507 | -1.9841
-13 | -0.2692 | 0.13797 | -0.0579 | -1.9511
-12.5 | -0.2481 | 0.1287 | -0.0648 | -1.9277
-12 | -0.2242 | 0.12075 | -0.0708 | -1.8567
-11.5 | -0.2084 | 0.11076 | -0.0785 | -1.8815
-11 | -0.1783 | 0.10334 | -0.0856 | -1.7254
-10.5 | -0.1654 | 0.09424 | -0.0922 | -1.7551
-10 | -0.1399 | 0.08648 | -0.0996 | -1.6177
-9.5 | -0.1221 | 0.07801 | -0.1073 | -1.5652
-9 | -0.1169 | 0.06497 | -0.1222 | -1.7993
-8.5 | -0.0673 | 0.05843 | -0.1344 | -1.1518
-8 | -0.1075 | 0.04346 | -0.1526 | -2.4735
-7.5 | -0.2534 | 0.02288 | -0.1586 | -11.0752
-7 | -0.2392 | 0.01816 | -0.1538 | -13.1718
-6.5 | -0.2026 | 0.01524 | -0.1488 | -13.294
-6 | -0.1539 | 0.01323 | -0.1443 | -11.6327
-5.5 | -0.1 | 0.01175 | -0.1403 | -8.5106
-5 | -0.0399 | 0.01085 | -0.137 | -3.6774
-4.5 | 0.0213 | 0.01016 | -0.134 | 2.0965
-4 | 0.0826 | 0.00956 | -0.1313 | 8.6402
-3.5 | 0.145 | 0.00914 | -0.1288 | 15.8643
-3 | 0.2075 | 0.00885 | -0.1265 | 23.4463
-2.5 | 0.2699 | 0.00868 | -0.1244 | 31.0945
-2 | 0.331 | 0.00861 | -0.1221 | 38.4437
-1.5 | 0.3907 | 0.0085 | -0.1197 | 45.9647
-1 | 0.4492 | 0.00844 | -0.1171 | 53.2227
-0.5 | 0.5052 | 0.00842 | -0.1142 | 60
0 | 0.5618 | 0.00843 | -0.1113 | 66.6429
0.5 | 0.6164 | 0.00845 | -0.1082 | 72.9467
1 | 0.6687 | 0.00853 | -0.1046 | 78.3939
1.5 | 0.717 | 0.00863 | -0.1002 | 83.0823
2 | 0.7606 | 0.0088 | -0.0949 | 86.4318
2.5 | 0.805 | 0.00904 | -0.0899 | 89.0487
3 | 0.8458 | 0.00937 | -0.0843 | 90.2668
3.5 | 0.9827 | 0.0093 | -0.0997 | 105.6667
4 | 1.0028 | 0.01016 | -0.0903 | 98.7008
4.5 | 1.0308 | 0.01109 | -0.0827 | 92.9486
5 | 1.0644 | 0.01204 | -0.0763 | 88.4053
5.5 | 1.1018 | 0.01302 | -0.0707 | 84.6237
6 | 1.1415 | 0.01405 | -0.0656 | 81.2456
6.5 | 1.1828 | 0.01515 | -0.061 | 78.0726
7 | 1.2205 | 0.01654 | -0.0561 | 73.7908
7.5 | 1.2623 | 0.0179 | -0.0519 | 70.5196
8 | 1.3024 | 0.01948 | -0.0477 | 66.8583
8.5 | 1.3394 | 0.02136 | -0.0435 | 62.706
9 | 1.3767 | 0.02338 | -0.0395 | 58.8837
9.5 | 1.4107 | 0.02572 | -0.0355 | 54.8484
10 | 1.4335 | 0.0289 | -0.0312 | 49.6021
10.5 | 1.4438 | 0.03308 | -0.0268 | 43.6457
11.5 | 1.4173 | 0.04589 | -0.0194 | 30.8847
12 | 1.4119 | 0.05247 | -0.0173 | 26.9087
12.5 | 1.4036 | 0.0597 | -0.0161 | 23.5109
13 | 1.385 | 0.0683 | -0.0161 | 20.2782
13.5 | 1.3531 | 0.07873 | -0.0176 | 17.1866
14 | 1.3143 | 0.09043 | -0.0204 | 14.5339
14.5 | 1.2815 | 0.10193 | -0.0237 | 12.5724
15 | 1.2506 | 0.11364 | -0.0278 | 11.0049
15.5 | 1.2227 | 0.12536 | -0.0324 | 9.7535

## 49. Re 2M Mach 0.00 (1)
BIGFOIL.COM POLAR EXPORT
goe701
GOE 701 |  |  |  | Cl Max: | 1.892 | at alpha= | 14 | deg
JavaFoil+Calcfoil stall+Eppler ext transition |  |  |  | L/D Max: | 167.416 | at alpha= | 3 | deg
Re: | 2000000 |  |  | Cd Min: | 0.0056 | at alpha= | -1.5 | deg
Mach: | 0 |  |  | Cl=0 at alpha= | -4.8644 | deg
|  |  |  | @ Cl=0.1, Cd= | 0.0067841
|  |  |  | @ Cl=0.4, Cd= | 0.0056003
|  |  |  | @ Cl=0.6, Cd= | 0.0058008
alpha (deg) | Cl | Cd | Cm | Cl/Cd
-20 | -0.789 | 0.15291 | -0.047 | -5.158
-19.5 | -0.798 | 0.14551 | -0.047 | -5.486
-19 | -0.806 | 0.13856 | -0.048 | -5.814
-18.5 | -0.812 | 0.13138 | -0.049 | -6.179
-18 | -0.815 | 0.12556 | -0.049 | -6.49
-17.5 | -0.816 | 0.11997 | -0.05 | -6.803
-17 | -0.814 | 0.11286 | -0.05 | -7.217
-16.5 | -0.81 | 0.10757 | -0.051 | -7.53
-16 | -0.803 | 0.10208 | -0.052 | -7.865
-15.5 | -0.795 | 0.0937 | -0.054 | -8.487
-15 | -0.78 | 0.0908 | -0.054 | -8.59
-14.5 | -0.764 | 0.08479 | -0.055 | -9.01
-14 | -0.748 | 0.07681 | -0.057 | -9.734
-13.5 | -0.721 | 0.07216 | -0.059 | -9.997
-13 | -0.692 | 0.06707 | -0.06 | -10.314
-12.5 | -0.661 | 0.06221 | -0.061 | -10.628
-12 | -0.629 | 0.05746 | -0.063 | -10.946
-11.5 | -0.594 | 0.05349 | -0.064 | -11.106
-11 | -0.558 | 0.04902 | -0.065 | -11.387
-10.5 | -0.522 | 0.04412 | -0.068 | -11.83
-10 | -0.487 | 0.037 | -0.071 | -13.176
-9.5 | -0.454 | 0.02869 | -0.076 | -15.829
-9 | -0.459 | 0.00912 | -0.092 | -50.326
-8.5 | -0.409 | 0.00842 | -0.093 | -48.529
-8 | -0.356 | 0.00778 | -0.094 | -45.76
-7.5 | -0.302 | 0.00665 | -0.095 | -45.325
-7 | -0.246 | 0.00777 | -0.096 | -31.65
-6.5 | -0.189 | 0.0075 | -0.097 | -25.233
-6 | -0.132 | 0.00735 | -0.097 | -17.972
-5.5 | -0.074 | 0.00715 | -0.098 | -10.38
-5 | -0.016 | 0.00694 | -0.099 | -2.279
-4.5 | 0.043 | 0.0069 | -0.1 | 6.235
-4 | 0.102 | 0.00678 | -0.101 | 15.066
-3.5 | 0.162 | 0.0067 | -0.101 | 24.114
-3 | 0.221 | 0.00601 | -0.102 | 36.751
-2.5 | 0.281 | 0.00603 | -0.103 | 46.567
-2 | 0.341 | 0.00562 | -0.104 | 60.668
-1.5 | 0.401 | 0.0056 | -0.105 | 71.567
-1 | 0.46 | 0.00571 | -0.106 | 80.624
-0.5 | 0.52 | 0.00575 | -0.106 | 90.458
0 | 0.584 | 0.00579 | -0.107 | 100.813
0.5 | 0.643 | 0.00583 | -0.108 | 110.288
1 | 0.703 | 0.00636 | -0.109 | 110.598
1.5 | 0.763 | 0.00604 | -0.11 | 126.213
2 | 0.822 | 0.00638 | -0.11 | 128.819
2.5 | 0.882 | 0.00663 | -0.111 | 132.973
3 | 0.941 | 0.00562 | -0.112 | 167.416
3.5 | 1 | 0.0085 | -0.113 | 117.614
4 | 1.059 | 0.00883 | -0.113 | 120.011
4.5 | 1.118 | 0.00767 | -0.114 | 145.74
5 | 1.176 | 0.00954 | -0.115 | 123.28
5.5 | 1.234 | 0.00988 | -0.116 | 124.874
6 | 1.292 | 0.01296 | -0.116 | 99.706
6.5 | 1.349 | 0.01352 | -0.117 | 99.773
7 | 1.404 | 0.01409 | -0.118 | 99.674
7.5 | 1.458 | 0.01466 | -0.119 | 99.468
8 | 1.511 | 0.01543 | -0.119 | 97.905
8.5 | 1.545 | 0.01624 | -0.119 | 95.157
9 | 1.592 | 0.01698 | -0.119 | 93.751
9.5 | 1.637 | 0.01773 | -0.12 | 92.326
10 | 1.68 | 0.01868 | -0.12 | 89.923
10.5 | 1.721 | 0.01959 | -0.12 | 87.847
11 | 1.759 | 0.02058 | -0.121 | 85.485
11.5 | 1.795 | 0.02172 | -0.121 | 82.649
12 | 1.83 | 0.02274 | -0.121 | 80.45
12.5 | 1.858 | 0.02416 | -0.122 | 76.892
13 | 1.875 | 0.02553 | -0.122 | 73.417
13.5 | 1.886 | 0.02719 | -0.122 | 69.355
14 | 1.892 | 0.02902 | -0.122 | 65.207
14.5 | 1.892 | 0.03089 | -0.122 | 61.242
15 | 1.887 | 0.0329 | -0.122 | 57.361
15.5 | 1.878 | 0.03515 | -0.122 | 53.422
16 | 1.863 | 0.03789 | -0.122 | 49.181
16.5 | 1.843 | 0.04056 | -0.122 | 45.442
17 | 1.816 | 0.04464 | -0.122 | 40.686
17.5 | 1.784 | 0.04922 | -0.121 | 36.25
18 | 1.75 | 0.05408 | -0.121 | 32.351
18.5 | 1.71 | 0.06025 | -0.12 | 28.376
19 | 1.657 | 0.07144 | -0.118 | 23.19

## 50. Re 2M Mach 0.00 (2)
BIGFOIL.COM POLAR EXPORT
goe701
GOE 701 |  |  |  | Cl Max: | 1.6541 | at alpha= | 17 | deg
XFOIL ncrit=9 |  |  |  | L/D Max: | 136.625 | at alpha= | 3.5 | deg
Re: | 2000000 |  |  | Cd Min: | 0.1712 | at alpha= | -20 | deg
Mach: | 0 |  |  | Cl=0 at alpha= | -4.7537 | deg
|  |  |  | @ Cl=0.1, Cd= | 0.0068877
|  |  |  | @ Cl=0.4, Cd= | 0.0066302
|  |  |  | @ Cl=0.6, Cd= | 0.0067474
alpha (deg) | Cl | Cd | Cm | Cl/Cd
-20 | -0.6039 | 0.1712 | -0.0288 | -3.5275
-19.5 | -0.6005 | 0.16387 | -0.0325 | -3.6645
-19 | -0.6068 | 0.15464 | -0.037 | -3.924
-18.5 | -0.6239 | 0.14344 | -0.0424 | -4.3496
-18 | -0.6384 | 0.13335 | -0.0473 | -4.7874
-17.5 | -0.6661 | 0.12123 | -0.0532 | -5.4945
-17 | -1.2172 | 0.033 | -0.1156 | -36.8848
-16.5 | -1.1985 | 0.02637 | -0.1202 | -45.4494
-16 | -1.167 | 0.02342 | -0.1201 | -49.8292
-15.5 | -1.125 | 0.02053 | -0.1213 | -54.7979
-15 | -1.0724 | 0.01871 | -0.1229 | -57.3169
-14.5 | -1.0242 | 0.01697 | -0.1232 | -60.3536
-14 | -0.9722 | 0.01575 | -0.1235 | -61.727
-13.5 | -0.9147 | 0.01449 | -0.1249 | -63.1263
-13 | -0.8534 | 0.0135 | -0.1268 | -63.2148
-12.5 | -0.8032 | 0.01281 | -0.126 | -62.701
-12 | -0.747 | 0.0121 | -0.1264 | -61.7355
-11.5 | -0.6978 | 0.01154 | -0.1251 | -60.4679
-11 | -0.6434 | 0.01112 | -0.1248 | -57.8597
-10.5 | -0.5941 | 0.01052 | -0.1234 | -56.4734
-10 | -0.543 | 0.0101 | -0.1224 | -53.7624
-9.5 | -0.4912 | 0.00979 | -0.1213 | -50.1736
-9 | -0.4411 | 0.00941 | -0.1199 | -46.8757
-8.5 | -0.3912 | 0.00904 | -0.1185 | -43.2743
-8 | -0.3401 | 0.00883 | -0.1173 | -38.5164
-7.5 | -0.2881 | 0.00866 | -0.1162 | -33.2679
-7 | -0.2374 | 0.00824 | -0.1149 | -28.8107
-6.5 | -0.1849 | 0.00799 | -0.1139 | -23.1414
-6 | -0.1317 | 0.0078 | -0.1131 | -16.8846
-5.5 | -0.0791 | 0.00755 | -0.1121 | -10.4768
-5 | -0.0266 | 0.00734 | -0.1111 | -3.624
-4.5 | 0.0274 | 0.00717 | -0.1104 | 3.8215
-4 | 0.0806 | 0.00695 | -0.1096 | 11.5971
-3.5 | 0.1335 | 0.00678 | -0.1087 | 19.6903
-3 | 0.1865 | 0.00669 | -0.1078 | 27.8774
-2.5 | 0.2399 | 0.00666 | -0.107 | 36.021
-2 | 0.293 | 0.00663 | -0.1061 | 44.1931
-1.5 | 0.3458 | 0.0066 | -0.1052 | 52.3939
-1 | 0.3987 | 0.00663 | -0.1043 | 60.1357
-0.5 | 0.4508 | 0.00664 | -0.1033 | 67.8916
0 | 0.5028 | 0.00667 | -0.1022 | 75.3823
0.5 | 0.5539 | 0.00672 | -0.101 | 82.4256
1 | 0.6044 | 0.00675 | -0.0997 | 89.5407
1.5 | 0.6543 | 0.00685 | -0.0984 | 95.5182
2 | 0.7041 | 0.00695 | -0.097 | 101.3094
2.5 | 0.7516 | 0.00712 | -0.0952 | 105.5618
3 | 0.7965 | 0.00715 | -0.0929 | 111.3986
3.5 | 0.8703 | 0.00637 | -0.0975 | 136.6248
4 | 0.9367 | 0.0071 | -0.1002 | 131.9296
5 | 1.0698 | 0.00848 | -0.1059 | 126.1557
5.5 | 1.1042 | 0.00885 | -0.1015 | 124.7684
6 | 1.1401 | 0.00916 | -0.0974 | 124.4651
6.5 | 1.173 | 0.00948 | -0.0927 | 123.7342
7 | 1.2031 | 0.00982 | -0.0875 | 122.5153
7.5 | 1.2391 | 0.01016 | -0.0836 | 121.9587
8 | 1.2751 | 0.01062 | -0.0799 | 120.0659
8.5 | 1.3113 | 0.01115 | -0.0765 | 117.6054
9 | 1.3462 | 0.01178 | -0.073 | 114.2784
9.5 | 1.374 | 0.01278 | -0.0685 | 107.5117
10 | 1.3959 | 0.01413 | -0.0633 | 98.7898
10.5 | 1.4101 | 0.01599 | -0.0574 | 88.1864
11 | 1.4215 | 0.0182 | -0.0517 | 78.1044
11.5 | 1.4499 | 0.01956 | -0.0486 | 74.1258
12 | 1.478 | 0.021 | -0.0457 | 70.381
12.5 | 1.5042 | 0.02264 | -0.0428 | 66.4399
13 | 1.5291 | 0.02443 | -0.0401 | 62.5911
13.5 | 1.5531 | 0.02637 | -0.0376 | 58.8965
14 | 1.5716 | 0.0288 | -0.0349 | 54.5694
14.5 | 1.5934 | 0.03112 | -0.0328 | 51.2018
15 | 1.6113 | 0.03383 | -0.0308 | 47.6293
15.5 | 1.6219 | 0.03733 | -0.0286 | 43.4476
16 | 1.6373 | 0.04053 | -0.027 | 40.3972
16.5 | 1.6481 | 0.0443 | -0.0256 | 37.2032
17 | 1.6541 | 0.04874 | -0.0245 | 33.9372
17.5 | 1.6514 | 0.0543 | -0.0235 | 30.4125
18 | 1.6522 | 0.05974 | -0.0232 | 27.6565
18.5 | 1.6505 | 0.06563 | -0.0232 | 25.1486
19 | 1.6445 | 0.07227 | -0.0237 | 22.7549
19.5 | 1.6325 | 0.07986 | -0.0248 | 20.442
20 | 1.6144 | 0.08856 | -0.0265 | 18.2294

## 51. Re 2M Mach 0.10 (1)
BIGFOIL.COM POLAR EXPORT
goe701
GOE 701 |  |  |  | Cl Max: | 1.887 | at alpha= | 14 | deg
JavaFoil+Calcfoil stall+Eppler ext transition |  |  |  | L/D Max: | 167.895 | at alpha= | 3 | deg
Re: | 2000000 |  |  | Cd Min: | 0.00556 | at alpha= | -2 | deg
Mach: | 0.1 |  |  | Cl=0 at alpha= | -4.8644 | deg
|  |  |  | @ Cl=0.1, Cd= | 0.006841
|  |  |  | @ Cl=0.4, Cd= | 0.0056741
|  |  |  | @ Cl=0.6, Cd= | 0.0058446
alpha (deg) | Cl | Cd | Cm | Cl/Cd
-20 | -0.754 | 0.15689 | -0.046 | -4.805
-19.5 | -0.767 | 0.14867 | -0.047 | -5.157
-19 | -0.778 | 0.14176 | -0.048 | -5.489
-18.5 | -0.787 | 0.13441 | -0.048 | -5.855
-18 | -0.794 | 0.12738 | -0.049 | -6.231
-17.5 | -0.797 | 0.12204 | -0.05 | -6.533
-17 | -0.798 | 0.11435 | -0.05 | -6.982
-16.5 | -0.797 | 0.10864 | -0.051 | -7.335
-16 | -0.792 | 0.10294 | -0.052 | -7.692
-15.5 | -0.786 | 0.09545 | -0.054 | -8.233
-15 | -0.772 | 0.09192 | -0.053 | -8.404
-14.5 | -0.759 | 0.08663 | -0.055 | -8.76
-14 | -0.744 | 0.07786 | -0.057 | -9.55
-13.5 | -0.716 | 0.07523 | -0.057 | -9.519
-13 | -0.688 | 0.07035 | -0.059 | -9.778
-12.5 | -0.66 | 0.06315 | -0.061 | -10.444
-12 | -0.628 | 0.05827 | -0.063 | -10.778
-11.5 | -0.594 | 0.0542 | -0.064 | -10.952
-11 | -0.558 | 0.04993 | -0.065 | -11.177
-10.5 | -0.521 | 0.04584 | -0.067 | -11.359
-10 | -0.486 | 0.03881 | -0.071 | -12.53
-9.5 | -0.452 | 0.03086 | -0.075 | -14.648
-9 | -0.459 | 0.00934 | -0.092 | -49.138
-8.5 | -0.41 | 0.00851 | -0.093 | -48.118
-8 | -0.357 | 0.00781 | -0.095 | -45.781
-7.5 | -0.303 | 0.00672 | -0.095 | -45.057
-7 | -0.247 | 0.00771 | -0.096 | -31.999
-6.5 | -0.19 | 0.00747 | -0.097 | -25.466
-6 | -0.133 | 0.00731 | -0.098 | -18.158
-5.5 | -0.075 | 0.00715 | -0.099 | -10.428
-5 | -0.016 | 0.00694 | -0.1 | -2.291
-4.5 | 0.043 | 0.00686 | -0.1 | 6.299
-4 | 0.103 | 0.00684 | -0.101 | 15.016
-3.5 | 0.162 | 0.00676 | -0.102 | 24.007
-3 | 0.222 | 0.00612 | -0.103 | 36.305
-2.5 | 0.282 | 0.00607 | -0.104 | 46.449
-2 | 0.342 | 0.00556 | -0.104 | 61.538
-1.5 | 0.403 | 0.00568 | -0.105 | 70.862
-1 | 0.463 | 0.00566 | -0.106 | 81.805
-0.5 | 0.522 | 0.00569 | -0.107 | 91.889
0 | 0.586 | 0.00584 | -0.108 | 100.428
0.5 | 0.647 | 0.00586 | -0.109 | 110.296
1 | 0.707 | 0.00639 | -0.109 | 110.6
1.5 | 0.767 | 0.00613 | -0.11 | 125.08
2 | 0.826 | 0.00641 | -0.111 | 128.939
2.5 | 0.886 | 0.00661 | -0.112 | 133.988
3 | 0.946 | 0.00563 | -0.112 | 167.895
3.5 | 1.005 | 0.00855 | -0.113 | 117.517
4 | 1.064 | 0.00886 | -0.114 | 120.168
4.5 | 1.123 | 0.00921 | -0.115 | 122.034
5 | 1.182 | 0.00959 | -0.115 | 123.249
5.5 | 1.24 | 0.00995 | -0.116 | 124.616
6 | 1.298 | 0.01308 | -0.117 | 99.263
6.5 | 1.355 | 0.01363 | -0.118 | 99.433
7 | 1.411 | 0.01417 | -0.118 | 99.526
7.5 | 1.465 | 0.01483 | -0.119 | 98.784
8 | 1.502 | 0.01569 | -0.119 | 95.766
8.5 | 1.551 | 0.01642 | -0.119 | 94.438
9 | 1.598 | 0.01706 | -0.12 | 93.641
9.5 | 1.643 | 0.01796 | -0.12 | 91.465
10 | 1.684 | 0.01887 | -0.12 | 89.239
10.5 | 1.726 | 0.01989 | -0.121 | 86.758
11 | 1.763 | 0.02085 | -0.121 | 84.549
11.5 | 1.798 | 0.02204 | -0.122 | 81.567
12 | 1.832 | 0.0231 | -0.122 | 79.298
12.5 | 1.859 | 0.02459 | -0.122 | 75.602
13 | 1.876 | 0.02599 | -0.122 | 72.171
13.5 | 1.883 | 0.02779 | -0.122 | 67.767
14 | 1.887 | 0.02959 | -0.122 | 63.765
14.5 | 1.885 | 0.03177 | -0.122 | 59.321
15 | 1.876 | 0.03395 | -0.123 | 55.252
15.5 | 1.864 | 0.03624 | -0.123 | 51.44
16 | 1.844 | 0.03919 | -0.122 | 47.046
16.5 | 1.819 | 0.04202 | -0.122 | 43.294
17 | 1.787 | 0.04633 | -0.122 | 38.566
17.5 | 1.75 | 0.05147 | -0.121 | 34.008
18 | 1.709 | 0.05747 | -0.121 | 29.734
18.5 | 1.655 | 0.0681 | -0.119 | 24.299
19 | 1.615 | 0.07127 | -0.119 | 22.666

## 52. Re 2M Mach 0.10 (2)
BIGFOIL.COM POLAR EXPORT
goe701
GOE 701 |  |  |  | Cl Max: | 1.6458 | at alpha= | 17 | deg
XFOIL ncrit=9 |  |  |  | L/D Max: | 135.935 | at alpha= | 3.5 | deg
Re: | 2000000 |  |  | Cd Min: | 0.16842 | at alpha= | -19.5 | deg
Mach: | 0.1 |  |  | Cl=0 at alpha= | -4.7491 | deg
|  |  |  | @ Cl=0.1, Cd= | 0.006918
|  |  |  | @ Cl=0.4, Cd= | 0.0066498
|  |  |  | @ Cl=0.6, Cd= | 0.0067644
alpha (deg) | Cl | Cd | Cm | Cl/Cd
-19.5 | -0.585 | 0.16842 | -0.0309 | -3.4735
-19 | -0.5908 | 0.15907 | -0.0354 | -3.7141
-18.5 | -0.605 | 0.14825 | -0.0406 | -4.0809
-18 | -0.6126 | 0.13938 | -0.0447 | -4.3952
-17.5 | -0.6337 | 0.12816 | -0.0501 | -4.9446
-16 | -1.1603 | 0.02645 | -0.1227 | -43.8677
-15.5 | -1.1253 | 0.02277 | -0.1239 | -49.4203
-15 | -1.0789 | 0.01996 | -0.1255 | -54.0531
-14.5 | -1.0243 | 0.01807 | -0.1271 | -56.6851
-14 | -0.9803 | 0.01642 | -0.126 | -59.7016
-13.5 | -0.9225 | 0.01504 | -0.1273 | -61.3364
-13 | -0.8601 | 0.01404 | -0.1291 | -61.2607
-12.5 | -0.8102 | 0.0131 | -0.1281 | -61.8473
-12 | -0.7523 | 0.01248 | -0.1285 | -60.2804
-11.5 | -0.7039 | 0.01175 | -0.127 | -59.9064
-11 | -0.6494 | 0.01127 | -0.1264 | -57.622
-10.5 | -0.5986 | 0.01072 | -0.1251 | -55.8396
-10 | -0.5477 | 0.01023 | -0.1238 | -53.5386
-9.5 | -0.4956 | 0.0099 | -0.1227 | -50.0606
-9 | -0.4441 | 0.0096 | -0.1213 | -46.2604
-8.5 | -0.3948 | 0.00914 | -0.1196 | -43.1947
-8 | -0.3434 | 0.00891 | -0.1183 | -38.541
-7 | -0.2398 | 0.00832 | -0.1158 | -28.8221
-6.5 | -0.1869 | 0.00804 | -0.1148 | -23.2463
-6 | -0.1333 | 0.00784 | -0.1139 | -17.0026
-5.5 | -0.0801 | 0.0076 | -0.1129 | -10.5395
-5 | -0.0272 | 0.00736 | -0.1118 | -3.6957
-4.5 | 0.027 | 0.00721 | -0.1111 | 3.7448
-4 | 0.0805 | 0.00698 | -0.1102 | 11.533
-3.5 | 0.134 | 0.00681 | -0.1093 | 19.6769
-3 | 0.1872 | 0.00671 | -0.1084 | 27.8987
-2.5 | 0.2408 | 0.00667 | -0.1075 | 36.1019
-2 | 0.2944 | 0.00665 | -0.1066 | 44.2707
-1.5 | 0.3474 | 0.00662 | -0.1057 | 52.4773
-1 | 0.4004 | 0.00665 | -0.1047 | 60.2105
-0.5 | 0.4527 | 0.00666 | -0.1036 | 67.973
0 | 0.5048 | 0.00669 | -0.1025 | 75.4559
0.5 | 0.5565 | 0.00673 | -0.1014 | 82.6895
1 | 0.6071 | 0.00677 | -0.1 | 89.675
2 | 0.7071 | 0.00698 | -0.0972 | 101.3037
2.5 | 0.7549 | 0.00715 | -0.0953 | 105.5804
3 | 0.7994 | 0.00721 | -0.0929 | 110.8738
3.5 | 0.8727 | 0.00642 | -0.0973 | 135.9346
4 | 0.9404 | 0.00716 | -0.1002 | 131.3408
5 | 1.0723 | 0.00855 | -0.1054 | 125.4152
6 | 1.1425 | 0.00922 | -0.0967 | 123.9154
6.5 | 1.1731 | 0.00953 | -0.0914 | 123.0955
7 | 1.2046 | 0.00989 | -0.0864 | 121.7998
7.5 | 1.2421 | 0.01023 | -0.0827 | 121.4174
8 | 1.2787 | 0.01071 | -0.0791 | 119.3931
8.5 | 1.3151 | 0.01126 | -0.0756 | 116.794
9 | 1.35 | 0.01193 | -0.072 | 113.1601
9.5 | 1.3773 | 0.01299 | -0.0673 | 106.0277
10 | 1.3977 | 0.01445 | -0.0619 | 96.7266
11 | 1.4241 | 0.01858 | -0.0505 | 76.6469
11.5 | 1.4516 | 0.02005 | -0.0472 | 72.399
12 | 1.4802 | 0.02153 | -0.0444 | 68.7506
12.5 | 1.5055 | 0.0233 | -0.0414 | 64.6137
13 | 1.5307 | 0.02515 | -0.0388 | 60.8628
13.5 | 1.5533 | 0.02727 | -0.0362 | 56.96
14 | 1.5727 | 0.02975 | -0.0336 | 52.8639
14.5 | 1.593 | 0.03228 | -0.0314 | 49.3494
15 | 1.6093 | 0.03525 | -0.0293 | 45.6539
15.5 | 1.6203 | 0.03885 | -0.0273 | 41.7066
16 | 1.6338 | 0.04235 | -0.0257 | 38.5785
16.5 | 1.643 | 0.04643 | -0.0244 | 35.3866
17 | 1.6458 | 0.05134 | -0.0233 | 32.0569
17.5 | 1.641 | 0.05736 | -0.0226 | 28.6088
18 | 1.6416 | 0.06297 | -0.0225 | 26.0696
18.5 | 1.6365 | 0.06948 | -0.0228 | 23.5535
19 | 1.6267 | 0.07679 | -0.0236 | 21.1837
19.5 | 1.6106 | 0.08515 | -0.025 | 18.9149
20 | 1.5885 | 0.09461 | -0.0272 | 16.79

## 53. Re 2M Mach 0.25 (1)
BIGFOIL.COM POLAR EXPORT
goe701
GOE 701 |  |  |  | Cl Max: | 1.861 | at alpha= | 13 | deg
JavaFoil+Calcfoil stall+Eppler ext transition |  |  |  | L/D Max: | 167.791 | at alpha= | 3 | deg
Re: | 2000000 |  |  | Cd Min: | 0.00562 | at alpha= | -1.5 | deg
Mach: | 0.25 |  |  | Cl=0 at alpha= | -4.8667 | deg
|  |  |  | @ Cl=0.1, Cd= | 0.0068725
|  |  |  | @ Cl=0.4, Cd= | 0.005751
|  |  |  | @ Cl=0.6, Cd= | 0.0058277
alpha (deg) | Cl | Cd | Cm | Cl/Cd
-20 | -0.436 | 0.20668 | -0.042 | -2.109
-19.5 | -0.482 | 0.19607 | -0.043 | -2.459
-19 | -0.525 | 0.17495 | -0.044 | -3
-18.5 | -0.564 | 0.16101 | -0.045 | -3.505
-18 | -0.6 | 0.14981 | -0.046 | -4.004
-17.5 | -0.631 | 0.13766 | -0.048 | -4.586
-17 | -0.658 | 0.12759 | -0.049 | -5.155
-16.5 | -0.68 | 0.12037 | -0.05 | -5.648
-16 | -0.697 | 0.11273 | -0.051 | -6.179
-15.5 | -0.708 | 0.10515 | -0.052 | -6.73
-15 | -0.714 | 0.09769 | -0.054 | -7.306
-14.5 | -0.714 | 0.09196 | -0.055 | -7.76
-14 | -0.708 | 0.086 | -0.056 | -8.231
-13.5 | -0.689 | 0.08205 | -0.056 | -8.399
-13 | -0.667 | 0.07644 | -0.057 | -8.723
-12.5 | -0.645 | 0.06883 | -0.06 | -9.373
-12 | -0.617 | 0.06336 | -0.062 | -9.745
-11.5 | -0.587 | 0.05899 | -0.063 | -9.95
-11 | -0.553 | 0.05627 | -0.064 | -9.822
-10.5 | -0.52 | 0.04962 | -0.066 | -10.475
-10 | -0.483 | 0.04537 | -0.068 | -10.642
-9.5 | -0.445 | 0.04019 | -0.071 | -11.076
-9 | -0.409 | 0.03272 | -0.076 | -12.499
-8.5 | -0.411 | 0.00969 | -0.094 | -42.451
-8 | -0.364 | 0.00825 | -0.097 | -44.12
-7.5 | -0.307 | 0.00852 | -0.097 | -36.099
-7 | -0.252 | 0.00801 | -0.099 | -31.517
-6.5 | -0.195 | 0.0077 | -0.1 | -25.27
-6 | -0.136 | 0.00745 | -0.101 | -18.245
-5.5 | -0.076 | 0.0073 | -0.101 | -10.473
-5 | -0.016 | 0.00709 | -0.102 | -2.3
-4.5 | 0.044 | 0.0069 | -0.103 | 6.431
-4 | 0.105 | 0.00687 | -0.104 | 15.33
-3.5 | 0.167 | 0.00683 | -0.105 | 24.414
-3 | 0.228 | 0.00659 | -0.106 | 34.603
-2.5 | 0.29 | 0.00606 | -0.106 | 47.845
-2 | 0.352 | 0.0062 | -0.107 | 56.712
-1.5 | 0.414 | 0.00562 | -0.108 | 73.617
-1 | 0.475 | 0.00565 | -0.109 | 84.142
-0.5 | 0.537 | 0.00578 | -0.11 | 92.821
0 | 0.603 | 0.00583 | -0.111 | 103.388
0.5 | 0.664 | 0.00587 | -0.112 | 113.141
1 | 0.726 | 0.00688 | -0.112 | 105.532
1.5 | 0.788 | 0.00609 | -0.113 | 129.284
2 | 0.849 | 0.00607 | -0.114 | 139.769
2.5 | 0.91 | 0.00677 | -0.115 | 134.545
3 | 0.972 | 0.00579 | -0.116 | 167.791
3.5 | 1.032 | 0.00887 | -0.116 | 116.392
4 | 1.093 | 0.0092 | -0.117 | 118.769
4.5 | 1.154 | 0.00956 | -0.118 | 120.651
5 | 1.214 | 0.00995 | -0.119 | 121.969
5.5 | 1.273 | 0.01032 | -0.119 | 123.406
6 | 1.332 | 0.01365 | -0.12 | 97.594
6.5 | 1.39 | 0.01424 | -0.121 | 97.599
7 | 1.447 | 0.01495 | -0.122 | 96.763
7.5 | 1.485 | 0.01575 | -0.121 | 94.273
8 | 1.534 | 0.01663 | -0.122 | 92.279
8.5 | 1.582 | 0.01739 | -0.122 | 90.983
9 | 1.627 | 0.01823 | -0.123 | 89.279
9.5 | 1.67 | 0.01916 | -0.123 | 87.188
10 | 1.71 | 0.02039 | -0.123 | 83.865
10.5 | 1.748 | 0.02157 | -0.124 | 81.033
11 | 1.782 | 0.02289 | -0.124 | 77.851
11.5 | 1.812 | 0.02428 | -0.124 | 74.604
12 | 1.839 | 0.02563 | -0.124 | 71.763
12.5 | 1.86 | 0.02746 | -0.125 | 67.748
13 | 1.861 | 0.02939 | -0.125 | 63.336
13.5 | 1.855 | 0.03161 | -0.125 | 58.672
14 | 1.838 | 0.03425 | -0.124 | 53.667
14.5 | 1.813 | 0.03704 | -0.124 | 48.949
15 | 1.779 | 0.04034 | -0.124 | 44.107
15.5 | 1.736 | 0.04341 | -0.124 | 40.003
16 | 1.681 | 0.04919 | -0.123 | 34.167
16.5 | 1.613 | 0.05671 | -0.122 | 28.445
17 | 1.538 | 0.06473 | -0.121 | 23.764
17.5 | 1.457 | 0.07352 | -0.119 | 19.813
18 | 1.366 | 0.08537 | -0.117 | 16.002

## 54. Re 2M Mach 0.25 (2)
BIGFOIL.COM POLAR EXPORT
goe701
GOE 701 |  |  |  | Cl Max: | 1.603 | at alpha= | 16 | deg
XFOIL ncrit=9 |  |  |  | L/D Max: | 127.149 | at alpha= | 4 | deg
Re: | 2000000 |  |  | Cd Min: | 0.19852 | at alpha= | -19 | deg
Mach: | 0.25 |  |  | Cl=0 at alpha= | -4.7184 | deg
|  |  |  | @ Cl=0.1, Cd= | 0.0070677
|  |  |  | @ Cl=0.4, Cd= | 0.0067333
|  |  |  | @ Cl=0.6, Cd= | 0.0068913
alpha (deg) | Cl | Cd | Cm | Cl/Cd
-19 | -0.4636 | 0.19852 | -0.022 | -2.3353
-18.5 | -0.4489 | 0.19325 | -0.0244 | -2.3229
-18 | -0.5066 | 0.16674 | -0.034 | -3.0383
-17.5 | -0.505 | 0.159 | -0.0371 | -3.1761
-17 | -0.5461 | 0.14241 | -0.0447 | -3.8347
-16.5 | -0.5535 | 0.13398 | -0.048 | -4.1312
-16 | -0.5819 | 0.12221 | -0.0531 | -4.7615
-15.5 | -0.6092 | 0.1116 | -0.0575 | -5.4588
-15 | -0.6436 | 0.09934 | -0.0641 | -6.4788
-14.5 | -0.6757 | 0.08489 | -0.076 | -7.9597
-14 | -0.9722 | 0.02708 | -0.139 | -35.901
-13.5 | -0.9478 | 0.02109 | -0.1402 | -44.9407
-13 | -0.8953 | 0.01777 | -0.1417 | -50.3827
-12.5 | -0.8404 | 0.01573 | -0.1415 | -53.4266
-12 | -0.7852 | 0.01441 | -0.1405 | -54.4899
-11.5 | -0.7343 | 0.01331 | -0.1383 | -55.169
-11 | -0.6796 | 0.01246 | -0.1367 | -54.5425
-10.5 | -0.6253 | 0.0118 | -0.1348 | -52.9915
-10 | -0.5707 | 0.01132 | -0.1329 | -50.4152
-9.5 | -0.5196 | 0.01062 | -0.1306 | -48.9266
-9 | -0.4664 | 0.01022 | -0.1285 | -45.636
-8.5 | -0.4131 | 0.00988 | -0.1265 | -41.8117
-8 | -0.361 | 0.00936 | -0.1244 | -38.5684
-7.5 | -0.3063 | 0.00908 | -0.1228 | -33.7335
-7 | -0.251 | 0.00883 | -0.1213 | -28.4258
-6.5 | -0.1978 | 0.00835 | -0.1196 | -23.6886
-6 | -0.1426 | 0.00808 | -0.1182 | -17.6485
-5.5 | -0.0863 | 0.00785 | -0.1171 | -10.9936
-5 | -0.0312 | 0.00754 | -0.1159 | -4.1379
-4.5 | 0.0242 | 0.00734 | -0.1147 | 3.297
-4 | 0.0798 | 0.00714 | -0.1136 | 11.1765
-3.5 | 0.1357 | 0.00694 | -0.1126 | 19.5533
-3 | 0.1906 | 0.00679 | -0.1115 | 28.0707
-2.5 | 0.2459 | 0.00673 | -0.1104 | 36.5379
-2 | 0.3012 | 0.00674 | -0.1094 | 44.6884
-1.5 | 0.3552 | 0.0067 | -0.1082 | 53.0149
-1 | 0.409 | 0.00674 | -0.1069 | 60.6825
-0.5 | 0.4633 | 0.00677 | -0.1057 | 68.4343
0 | 0.5169 | 0.00678 | -0.1045 | 76.2389
0.5 | 0.5698 | 0.00685 | -0.1031 | 83.1825
1 | 0.621 | 0.00692 | -0.1014 | 89.7399
1.5 | 0.6722 | 0.00699 | -0.0998 | 96.166
2 | 0.7224 | 0.00715 | -0.0979 | 101.035
2.5 | 0.7706 | 0.00734 | -0.0957 | 104.9864
3 | 0.8158 | 0.0075 | -0.0929 | 108.7733
3.5 | 0.8421 | 0.00696 | -0.0865 | 120.9914
4 | 0.9587 | 0.00754 | -0.0998 | 127.1485
5 | 1.0858 | 0.00884 | -0.1026 | 122.8281
5.5 | 1.1154 | 0.00919 | -0.0965 | 121.3711
6 | 1.1438 | 0.00952 | -0.0902 | 120.1471
6.5 | 1.1811 | 0.00984 | -0.0857 | 120.0305
7 | 1.2183 | 0.0103 | -0.0815 | 118.2816
7.5 | 1.2587 | 0.01075 | -0.0779 | 117.0884
8 | 1.2985 | 0.01129 | -0.0744 | 115.0133
8.5 | 1.3361 | 0.01196 | -0.0706 | 111.714
9 | 1.3677 | 0.01295 | -0.0661 | 105.6139
9.5 | 1.3919 | 0.01435 | -0.0608 | 96.9965
10 | 1.4103 | 0.01617 | -0.0552 | 87.2171
10.5 | 1.41 | 0.01924 | -0.0478 | 73.2848
11 | 1.4368 | 0.021 | -0.0441 | 68.419
11.5 | 1.4628 | 0.02293 | -0.0407 | 63.7942
12 | 1.4889 | 0.02496 | -0.0376 | 59.6514
12.5 | 1.5122 | 0.0273 | -0.0346 | 55.3919
13 | 1.5349 | 0.0298 | -0.0319 | 51.5067
13.5 | 1.552 | 0.03288 | -0.0291 | 47.2019
14 | 1.5704 | 0.036 | -0.0268 | 43.6222
14.5 | 1.5835 | 0.03976 | -0.0246 | 39.8265
15 | 1.5915 | 0.04414 | -0.0227 | 36.0557
15.5 | 1.5988 | 0.04883 | -0.0213 | 32.7422
16 | 1.603 | 0.05402 | -0.0202 | 29.6742
16.5 | 1.5982 | 0.06044 | -0.0197 | 26.4428
17 | 1.5833 | 0.06829 | -0.0199 | 23.1849
17.5 | 1.5728 | 0.07596 | -0.0206 | 20.7056
18 | 1.5568 | 0.08451 | -0.022 | 18.4215
18.5 | 1.5323 | 0.09451 | -0.0243 | 16.2131
19 | 1.5031 | 0.10541 | -0.0275 | 14.2596
19.5 | 1.4692 | 0.11735 | -0.0316 | 12.5198
20 | 1.4344 | 0.12978 | -0.0367 | 11.0526

## 55. Re 2M Mach 0.50 (1)
BIGFOIL.COM POLAR EXPORT
goe701
GOE 701 |  |  |  | Cl Max: | 1.709 | at alpha= | 9.5 | deg
JavaFoil+Calcfoil stall+Eppler ext transition |  |  |  | L/D Max: | 142.208 | at alpha= | 5 | deg
Re: | 2000000 |  |  | Cd Min: | 0.00559 | at alpha= | -2 | deg
Mach: | 0.5 |  |  | Cl=0 at alpha= | -4.8657 | deg
|  |  |  | @ Cl=0.1, Cd= | 0.0074175
|  |  |  | @ Cl=0.4, Cd= | 0.0055981
|  |  |  | @ Cl=0.6, Cd= | 0.0058501
alpha (deg) | Cl | Cd | Cm | Cl/Cd
-20 | -0.828 | 0.1799 | -0.055 | -4.602
-19.5 | -0.801 | 0.16601 | -0.055 | -4.824
-19 | -0.773 | 0.16261 | -0.054 | -4.754
-18.5 | -0.746 | 0.15701 | -0.054 | -4.749
-18 | -0.718 | 0.15096 | -0.054 | -4.759
-17.5 | -0.691 | 0.14474 | -0.054 | -4.776
-17 | -0.665 | 0.14074 | -0.054 | -4.723
-16.5 | -0.637 | 0.1517 | -0.054 | -4.202
-16 | -0.611 | 0.13183 | -0.055 | -4.635
-15.5 | -0.586 | 0.13226 | -0.057 | -4.428
-15 | -0.559 | 0.1262 | -0.057 | -4.426
-14.5 | -0.53 | 0.11897 | -0.056 | -4.458
-14 | -0.502 | 0.11498 | -0.054 | -4.364
-13.5 | -0.475 | 0.10913 | -0.054 | -4.348
-13 | -0.447 | 0.10553 | -0.053 | -4.237
-12.5 | -0.42 | 0.10212 | -0.053 | -4.112
-12 | -0.393 | 0.09715 | -0.053 | -4.04
-11.5 | -0.365 | 0.10197 | -0.053 | -3.582
-11 | -0.338 | 0.10003 | -0.053 | -3.378
-10.5 | -0.311 | 0.08707 | -0.056 | -3.575
-10 | -0.283 | 0.07881 | -0.054 | -3.592
-9.5 | -0.255 | 0.07367 | -0.051 | -3.466
-9 | -0.35 | 0.05737 | -0.065 | -6.095
-8.5 | -0.34 | 0.05074 | -0.069 | -6.705
-8 | -0.312 | 0.04483 | -0.073 | -6.949
-7.5 | -0.273 | 0.03911 | -0.077 | -6.993
-7 | -0.229 | 0.03396 | -0.08 | -6.75
-6.5 | -0.207 | 0.00911 | -0.109 | -22.725
-6 | -0.148 | 0.00846 | -0.112 | -17.561
-5.5 | -0.084 | 0.00801 | -0.113 | -10.51
-5 | -0.018 | 0.00765 | -0.114 | -2.358
-4.5 | 0.049 | 0.0075 | -0.115 | 6.561
-4 | 0.117 | 0.00739 | -0.116 | 15.841
-3.5 | 0.186 | 0.00725 | -0.117 | 25.573
-3 | 0.254 | 0.00717 | -0.118 | 35.465
-2.5 | 0.323 | 0.00694 | -0.119 | 46.573
-2 | 0.393 | 0.00559 | -0.12 | 70.155
-1.5 | 0.462 | 0.00567 | -0.121 | 81.489
-1 | 0.531 | 0.00574 | -0.122 | 92.429
-0.5 | 0.599 | 0.00585 | -0.123 | 102.406
0 | 0.673 | 0.00586 | -0.124 | 114.805
0.5 | 0.742 | 0.0071 | -0.125 | 104.436
1 | 0.81 | 0.00625 | -0.126 | 129.757
1.5 | 0.879 | 0.00644 | -0.126 | 136.433
2 | 0.947 | 0.00676 | -0.127 | 140.149
2.5 | 1.015 | 0.01023 | -0.128 | 99.236
3 | 1.083 | 0.0111 | -0.129 | 97.569
3.5 | 1.15 | 0.00824 | -0.13 | 139.555
4 | 1.217 | 0.01077 | -0.131 | 112.978
4.5 | 1.284 | 0.0113 | -0.132 | 113.601
5 | 1.349 | 0.00949 | -0.133 | 142.208
5.5 | 1.393 | 0.01615 | -0.131 | 86.261
6 | 1.453 | 0.01716 | -0.132 | 84.633
6.5 | 1.51 | 0.01824 | -0.133 | 82.799
7 | 1.562 | 0.01946 | -0.133 | 80.283
7.5 | 1.607 | 0.02079 | -0.133 | 77.303
8 | 1.647 | 0.02236 | -0.134 | 73.654
8.5 | 1.679 | 0.02413 | -0.134 | 69.567
9 | 1.701 | 0.02627 | -0.134 | 64.76
9.5 | 1.709 | 0.02877 | -0.134 | 59.409
10 | 1.696 | 0.03154 | -0.134 | 53.779
10.5 | 1.652 | 0.03515 | -0.134 | 46.99
11 | 1.315 | 0.07144 | -0.067 | 18.409
11.5 | 0.904 | 0.08831 | -0.065 | 10.24
12 | 0.931 | 0.10155 | -0.064 | 9.163
12.5 | 0.958 | 0.10442 | -0.064 | 9.17
13 | 0.985 | 0.10876 | -0.065 | 9.053
13.5 | 1.012 | 0.11369 | -0.067 | 8.903
14 | 1.081 | 0.12904 | -0.105 | 8.38
14.5 | 1.078 | 0.12701 | -0.087 | 8.491

## 56. Re 2M Mach 0.50 (2)
BIGFOIL.COM POLAR EXPORT
goe701
GOE 701 |  |  |  | Cl Max: | 1.4883 | at alpha= | 12.5 | deg
XFOIL ncrit=9 |  |  |  | L/D Max: | 101.546 | at alpha= | 6 | deg
Re: | 2000000 |  |  | Cd Min: | 0.23737 | at alpha= | -20 | deg
Mach: | 0.5 |  |  | Cl=0 at alpha= | -4.5792 | deg
|  |  |  | @ Cl=0.1, Cd= | 0.0077519
|  |  |  | @ Cl=0.4, Cd= | 0.0071025
|  |  |  | @ Cl=0.6, Cd= | 0.0073018
alpha (deg) | Cl | Cd | Cm | Cl/Cd
-20 | -0.4911 | 0.23737 | -0.0163 | -2.0689
-19.5 | -0.4732 | 0.23052 | -0.0194 | -2.0528
-19 | -0.457 | 0.22297 | -0.0225 | -2.0496
-18.5 | -0.4442 | 0.214 | -0.0257 | -2.0757
-18 | -0.4308 | 0.20628 | -0.0284 | -2.0884
-17.5 | -0.4164 | 0.19966 | -0.0306 | -2.0855
-17 | -0.4015 | 0.19383 | -0.0322 | -2.0714
-16.5 | -0.3947 | 0.18549 | -0.0341 | -2.1279
-16 | -0.3853 | 0.17824 | -0.036 | -2.1617
-15.5 | -0.3566 | 0.17062 | -0.0421 | -2.09
-15 | -0.3442 | 0.15863 | -0.0495 | -2.1698
-14.5 | -0.3153 | 0.1515 | -0.0554 | -2.0812
-14 | -0.3059 | 0.14001 | -0.0627 | -2.1848
-13.5 | -0.2772 | 0.13316 | -0.0685 | -2.0817
-13 | -0.278 | 0.12186 | -0.0748 | -2.2813
-12.5 | -0.2486 | 0.11576 | -0.0797 | -2.1475
-12 | -0.246 | 0.10489 | -0.0875 | -2.3453
-11.5 | -0.2195 | 0.09783 | -0.0938 | -2.2437
-11 | -0.2187 | 0.08835 | -0.1003 | -2.4754
-9 | -0.3441 | 0.03277 | -0.1666 | -10.5005
-8.5 | -0.3991 | 0.02247 | -0.1645 | -17.7615
-8 | -0.39 | 0.01673 | -0.1596 | -23.3114
-7.5 | -0.3528 | 0.01381 | -0.154 | -25.5467
-7 | -0.3021 | 0.01198 | -0.1489 | -25.217
-6.5 | -0.2424 | 0.01087 | -0.1447 | -22.2999
-6 | -0.1809 | 0.01 | -0.1409 | -18.09
-5.5 | -0.1197 | 0.00918 | -0.1373 | -13.0392
-5 | -0.0547 | 0.00865 | -0.1345 | -6.3237
-4.5 | 0.0103 | 0.00826 | -0.1319 | 1.247
-4 | 0.0734 | 0.00786 | -0.1293 | 9.3384
-3.5 | 0.1374 | 0.0076 | -0.1271 | 18.0789
-3 | 0.2006 | 0.00736 | -0.1249 | 27.2554
-2.5 | 0.2623 | 0.00718 | -0.1226 | 36.532
-1.5 | 0.3849 | 0.0071 | -0.1183 | 54.2113
-1 | 0.4444 | 0.00711 | -0.1159 | 62.5035
-0.5 | 0.5022 | 0.00718 | -0.1134 | 69.9443
0 | 0.561 | 0.00726 | -0.111 | 77.2727
0.5 | 0.617 | 0.00732 | -0.1081 | 84.2896
1 | 0.6703 | 0.00746 | -0.1047 | 89.8525
1.5 | 0.7176 | 0.00762 | -0.1001 | 94.1732
2 | 0.7646 | 0.00781 | -0.0956 | 97.9001
2.5 | 0.8084 | 0.00817 | -0.0904 | 98.9474
3 | 0.8469 | 0.00874 | -0.0844 | 96.8993
3.5 | 0.8809 | 0.00943 | -0.0777 | 93.4146
4 | 0.9165 | 0.00993 | -0.0714 | 92.2961
6 | 1.1952 | 0.01177 | -0.0735 | 101.5463
6.5 | 1.2415 | 0.01259 | -0.069 | 98.61
7 | 1.2877 | 0.01351 | -0.0646 | 95.3146
7.5 | 1.3333 | 0.01457 | -0.0603 | 91.51
8 | 1.3759 | 0.01588 | -0.0557 | 86.6436
8.5 | 1.4121 | 0.01763 | -0.0508 | 80.0964
9.5 | 1.4506 | 0.02348 | -0.0394 | 61.7802
10 | 1.4353 | 0.0289 | -0.0329 | 49.6644
10.5 | 1.4513 | 0.03283 | -0.0287 | 44.2065
11 | 1.4654 | 0.03713 | -0.025 | 39.4667
11.5 | 1.4816 | 0.04155 | -0.0219 | 35.6582
12 | 1.485 | 0.04722 | -0.0192 | 31.4485
12.5 | 1.4883 | 0.05322 | -0.0172 | 27.9651
13 | 1.4827 | 0.06027 | -0.016 | 24.601
13.5 | 1.4604 | 0.06924 | -0.0161 | 21.0919
14 | 1.4339 | 0.0791 | -0.0172 | 18.1277
14.5 | 1.4002 | 0.0901 | -0.0196 | 15.5405
15 | 1.3619 | 0.10205 | -0.0232 | 13.3454
15.5 | 1.3216 | 0.11478 | -0.0279 | 11.5142
16 | 1.288 | 0.12712 | -0.0331 | 10.1322
16.5 | 1.2624 | 0.13902 | -0.0386 | 9.0807
17 | 1.2433 | 0.15044 | -0.0444 | 8.2644
17.5 | 1.2322 | 0.1612 | -0.05 | 7.6439

## 57. Re 3M Mach 0.00 (1)
BIGFOIL.COM POLAR EXPORT
goe701
GOE 701 |  |  |  | Cl Max: | 1.902 | at alpha= | 14.5 | deg
JavaFoil+Calcfoil stall+Eppler ext transition |  |  |  | L/D Max: | 158.883 | at alpha= | 5.5 | deg
Re: | 3000000 |  |  | Cd Min: | 0.00526 | at alpha= | -2 | deg
Mach: | 0 |  |  | Cl=0 at alpha= | -4.8644 | deg
|  |  |  | @ Cl=0.1, Cd= | 0.006373
|  |  |  | @ Cl=0.4, Cd= | 0.005319
|  |  |  | @ Cl=0.6, Cd= | 0.0055663
alpha (deg) | Cl | Cd | Cm | Cl/Cd
-20 | -0.791 | 0.1471 | -0.048 | -5.375
-19.5 | -0.799 | 0.14179 | -0.048 | -5.637
-19 | -0.807 | 0.13411 | -0.049 | -6.02
-18.5 | -0.813 | 0.12789 | -0.049 | -6.357
-18 | -0.816 | 0.12056 | -0.05 | -6.772
-17.5 | -0.818 | 0.115 | -0.051 | -7.11
-17 | -0.816 | 0.10971 | -0.051 | -7.442
-16.5 | -0.812 | 0.10368 | -0.052 | -7.83
-16 | -0.806 | 0.09693 | -0.053 | -8.316
-15.5 | -0.798 | 0.08947 | -0.055 | -8.919
-15 | -0.784 | 0.08609 | -0.056 | -9.106
-14.5 | -0.768 | 0.08067 | -0.057 | -9.52
-14 | -0.751 | 0.07298 | -0.059 | -10.289
-13.5 | -0.724 | 0.06817 | -0.06 | -10.627
-13 | -0.696 | 0.06312 | -0.061 | -11.021
-12.5 | -0.665 | 0.05863 | -0.063 | -11.34
-12 | -0.632 | 0.05421 | -0.064 | -11.659
-11.5 | -0.598 | 0.04982 | -0.066 | -11.999
-11 | -0.566 | 0.04288 | -0.069 | -13.2
-10.5 | -0.531 | 0.0375 | -0.071 | -14.15
-10 | -0.507 | 0.02505 | -0.078 | -20.22
-9.5 | -0.509 | 0.0094 | -0.091 | -54.131
-9 | -0.461 | 0.00861 | -0.092 | -53.576
-8.5 | -0.41 | 0.00676 | -0.093 | -60.598
-8 | -0.356 | 0.00726 | -0.094 | -49.049
-7.5 | -0.302 | 0.00616 | -0.095 | -48.967
-7 | -0.246 | 0.00678 | -0.096 | -36.254
-6.5 | -0.189 | 0.00661 | -0.097 | -28.641
-6 | -0.132 | 0.00642 | -0.097 | -20.576
-5.5 | -0.074 | 0.00663 | -0.098 | -11.196
-5 | -0.016 | 0.00662 | -0.099 | -2.392
-4.5 | 0.043 | 0.00589 | -0.1 | 7.3
-4 | 0.102 | 0.00639 | -0.101 | 15.985
-3.5 | 0.162 | 0.00637 | -0.101 | 25.368
-3 | 0.221 | 0.00569 | -0.102 | 38.865
-2.5 | 0.281 | 0.00622 | -0.103 | 45.154
-2 | 0.341 | 0.00526 | -0.104 | 64.805
-1.5 | 0.401 | 0.00532 | -0.105 | 75.367
-1 | 0.46 | 0.00542 | -0.106 | 84.938
-0.5 | 0.52 | 0.00549 | -0.106 | 94.761
0 | 0.584 | 0.00555 | -0.107 | 105.078
0.5 | 0.643 | 0.00561 | -0.108 | 114.629
1 | 0.703 | 0.00563 | -0.109 | 124.982
1.5 | 0.763 | 0.00589 | -0.11 | 129.526
2 | 0.822 | 0.00596 | -0.11 | 138.068
2.5 | 0.882 | 0.00651 | -0.111 | 135.546
3 | 0.941 | 0.00648 | -0.112 | 145.204
3.5 | 1 | 0.00675 | -0.113 | 148.146
4 | 1.059 | 0.00694 | -0.113 | 152.67
4.5 | 1.118 | 0.00855 | -0.114 | 130.762
5 | 1.176 | 0.00884 | -0.115 | 132.993
5.5 | 1.234 | 0.00777 | -0.116 | 158.883
6 | 1.292 | 0.01206 | -0.116 | 107.117
6.5 | 1.349 | 0.01258 | -0.117 | 107.239
7 | 1.404 | 0.0131 | -0.118 | 107.206
7.5 | 1.458 | 0.01368 | -0.119 | 106.561
8 | 1.511 | 0.01223 | -0.119 | 123.575
8.5 | 1.562 | 0.015 | -0.12 | 104.131
9 | 1.596 | 0.01573 | -0.12 | 101.478
9.5 | 1.642 | 0.0164 | -0.12 | 100.087
10 | 1.685 | 0.01724 | -0.12 | 97.743
10.5 | 1.727 | 0.01809 | -0.121 | 95.431
11 | 1.765 | 0.01896 | -0.121 | 93.137
11.5 | 1.801 | 0.01999 | -0.122 | 90.097
12 | 1.836 | 0.02089 | -0.122 | 87.864
12.5 | 1.865 | 0.02219 | -0.122 | 84.066
13 | 1.882 | 0.02339 | -0.122 | 80.461
13.5 | 1.893 | 0.02483 | -0.123 | 76.234
14 | 1.9 | 0.02642 | -0.123 | 71.93
14.5 | 1.902 | 0.02823 | -0.123 | 67.374
15 | 1.898 | 0.02993 | -0.123 | 63.397
15.5 | 1.888 | 0.03185 | -0.123 | 59.279
16 | 1.873 | 0.0342 | -0.123 | 54.781
16.5 | 1.853 | 0.03651 | -0.123 | 50.753
17 | 1.827 | 0.03975 | -0.123 | 45.964
17.5 | 1.795 | 0.04433 | -0.122 | 40.494
18 | 1.762 | 0.04873 | -0.122 | 36.147
18.5 | 1.722 | 0.05397 | -0.121 | 31.896
19 | 1.672 | 0.06327 | -0.12 | 26.435
19.5 | 1.626 | 0.07042 | -0.119 | 23.097

## 58. Re 3M Mach 0.00 (2)
BIGFOIL.COM POLAR EXPORT
goe701
GOE 701 |  |  |  | Cl Max: | 1.7259 | at alpha= | 18 | deg
XFOIL ncrit=9 |  |  |  | L/D Max: | 136.058 | at alpha= | 6 | deg
Re: | 3000000 |  |  | Cd Min: | 0.16888 | at alpha= | -20 | deg
Mach: | 0 |  |  | Cl=0 at alpha= | -4.7359 | deg
|  |  |  | @ Cl=0.1, Cd= | 0.0063917
|  |  |  | @ Cl=0.4, Cd= | 0.0061716
|  |  |  | @ Cl=0.6, Cd= | 0.0064301
alpha (deg) | Cl | Cd | Cm | Cl/Cd
-20 | -0.6151 | 0.16888 | -0.0295 | -3.6422
-19.5 | -0.6224 | 0.15931 | -0.0343 | -3.9068
-19 | -0.6202 | 0.15219 | -0.0377 | -4.0752
-18.5 | -0.6367 | 0.14131 | -0.0431 | -4.5057
-18 | -0.6608 | 0.12946 | -0.0489 | -5.1043
-17.5 | -1.2796 | 0.02717 | -0.1233 | -47.0961
-17 | -1.2472 | 0.02391 | -0.1243 | -52.1623
-16.5 | -1.2097 | 0.02158 | -0.1243 | -56.0565
-16 | -1.1668 | 0.0192 | -0.125 | -60.7708
-15.5 | -1.1153 | 0.01754 | -0.1262 | -63.5861
-15 | -1.0644 | 0.01608 | -0.1268 | -66.194
-14.5 | -1.0137 | 0.01476 | -0.127 | -68.6789
-14 | -0.9564 | 0.01357 | -0.1284 | -70.479
-13.5 | -0.9031 | 0.0127 | -0.1285 | -71.1102
-13 | -0.8538 | 0.01184 | -0.1276 | -72.1115
-12.5 | -0.8038 | 0.01121 | -0.1267 | -71.7038
-12 | -0.7533 | 0.01063 | -0.1257 | -70.8655
-11.5 | -0.7028 | 0.01021 | -0.1245 | -68.8345
-11 | -0.653 | 0.00967 | -0.1233 | -67.5284
-10.5 | -0.6019 | 0.00933 | -0.1222 | -64.5123
-10 | -0.551 | 0.00906 | -0.1209 | -60.8168
-9.5 | -0.5024 | 0.00867 | -0.1193 | -57.9469
-9 | -0.4517 | 0.00842 | -0.118 | -53.6461
-8.5 | -0.4 | 0.00824 | -0.1168 | -48.5437
-8 | -0.3486 | 0.00794 | -0.1156 | -43.9043
-7.5 | -0.296 | 0.0077 | -0.1147 | -38.4416
-7 | -0.2427 | 0.00752 | -0.1139 | -32.2739
-6.5 | -0.1894 | 0.00735 | -0.1131 | -25.7687
-5.5 | -0.0824 | 0.0069 | -0.1115 | -11.942
-5 | -0.0281 | 0.00677 | -0.1108 | -4.1507
-4.5 | 0.0251 | 0.00658 | -0.11 | 3.8146
-4 | 0.0793 | 0.00645 | -0.1093 | 12.2946
-3.5 | 0.1326 | 0.0063 | -0.1085 | 21.0476
-3 | 0.1854 | 0.00616 | -0.1076 | 30.0974
-2.5 | 0.2389 | 0.00612 | -0.1068 | 39.0359
-2 | 0.2922 | 0.00614 | -0.106 | 47.5896
-1.5 | 0.3455 | 0.00616 | -0.1052 | 56.0877
-1 | 0.3983 | 0.00617 | -0.1043 | 64.5543
-0.5 | 0.4512 | 0.00622 | -0.1034 | 72.5402
0 | 0.5037 | 0.0063 | -0.1025 | 79.9524
0.5 | 0.5553 | 0.00636 | -0.1014 | 87.3113
1 | 0.6063 | 0.00644 | -0.1002 | 94.146
1.5 | 0.6568 | 0.0065 | -0.0989 | 101.0462
2 | 0.7058 | 0.00667 | -0.0974 | 105.8171
2.5 | 0.7539 | 0.00688 | -0.0957 | 109.5785
3 | 0.8005 | 0.00712 | -0.0938 | 112.4298
3.5 | 0.8409 | 0.00735 | -0.0907 | 114.4082
4.5 | 0.974 | 0.00737 | -0.0967 | 132.1574
5 | 1.043 | 0.00784 | -0.0998 | 133.0357
5.5 | 1.114 | 0.00825 | -0.1035 | 135.0303
6 | 1.1633 | 0.00855 | -0.1023 | 136.0585
6.5 | 1.1997 | 0.00883 | -0.0984 | 135.8664
7 | 1.2314 | 0.00916 | -0.0934 | 134.4323
7.5 | 1.262 | 0.00947 | -0.0883 | 133.2629
8 | 1.2961 | 0.00989 | -0.0841 | 131.0516
8.5 | 1.3276 | 0.01054 | -0.0797 | 125.9583
9 | 1.3562 | 0.0114 | -0.075 | 118.9649
9.5 | 1.3812 | 0.01252 | -0.07 | 110.3195
10 | 1.391 | 0.01448 | -0.0629 | 96.0635
10.5 | 1.4187 | 0.01567 | -0.059 | 90.5361
11 | 1.4501 | 0.01674 | -0.0558 | 86.6249
11.5 | 1.4818 | 0.01783 | -0.0529 | 83.1071
12 | 1.5115 | 0.01909 | -0.05 | 79.1776
12.5 | 1.5412 | 0.02039 | -0.0473 | 75.5861
13 | 1.567 | 0.02202 | -0.0444 | 71.1626
13.5 | 1.5938 | 0.02364 | -0.0419 | 67.4196
14 | 1.617 | 0.02561 | -0.0393 | 63.1394
14.5 | 1.6384 | 0.02777 | -0.0368 | 58.9989
15 | 1.6594 | 0.03008 | -0.0346 | 55.1662
15.5 | 1.6758 | 0.03285 | -0.0323 | 51.0137
16 | 1.6895 | 0.036 | -0.0302 | 46.9306
16.5 | 1.7044 | 0.03918 | -0.0286 | 43.5018
17 | 1.7152 | 0.04287 | -0.0271 | 40.0093
17.5 | 1.7223 | 0.04711 | -0.0258 | 36.5591
18 | 1.7259 | 0.05183 | -0.0248 | 33.2992
18.5 | 1.7221 | 0.05764 | -0.0243 | 29.8768
19 | 1.7217 | 0.06323 | -0.0241 | 27.2292
19.5 | 1.7173 | 0.06949 | -0.0244 | 24.7129
20 | 1.7081 | 0.07654 | -0.0252 | 22.3164

## 59. Re 3M Mach 0.10 (1)
BIGFOIL.COM POLAR EXPORT
goe701
GOE 701 |  |  |  | Cl Max: | 1.896 | at alpha= | 14 | deg
JavaFoil+Calcfoil stall+Eppler ext transition |  |  |  | L/D Max: | 159.366 | at alpha= | 5.5 | deg
Re: | 3000000 |  |  | Cd Min: | 0.00526 | at alpha= | -2 | deg
Mach: | 0.1 |  |  | Cl=0 at alpha= | -4.8644 | deg
|  |  |  | @ Cl=0.1, Cd= | 0.006491
|  |  |  | @ Cl=0.4, Cd= | 0.0053646
|  |  |  | @ Cl=0.6, Cd= | 0.0055546
alpha (deg) | Cl | Cd | Cm | Cl/Cd
-20 | -0.755 | 0.15168 | -0.047 | -4.98
-19.5 | -0.769 | 0.14152 | -0.048 | -5.432
-19 | -0.779 | 0.13659 | -0.048 | -5.705
-18.5 | -0.788 | 0.13068 | -0.049 | -6.03
-18 | -0.795 | 0.12265 | -0.05 | -6.479
-17.5 | -0.799 | 0.1167 | -0.05 | -6.844
-17 | -0.8 | 0.11015 | -0.051 | -7.262
-16.5 | -0.798 | 0.10462 | -0.052 | -7.63
-16 | -0.794 | 0.09885 | -0.053 | -8.037
-15.5 | -0.788 | 0.09088 | -0.055 | -8.676
-15 | -0.776 | 0.0875 | -0.055 | -8.874
-14.5 | -0.762 | 0.08182 | -0.057 | -9.316
-14 | -0.747 | 0.07393 | -0.059 | -10.1
-13.5 | -0.719 | 0.07215 | -0.059 | -9.962
-13 | -0.69 | 0.06743 | -0.06 | -10.231
-12.5 | -0.663 | 0.05945 | -0.063 | -11.156
-12 | -0.631 | 0.05495 | -0.064 | -11.484
-11.5 | -0.596 | 0.05122 | -0.065 | -11.646
-11 | -0.558 | 0.04901 | -0.066 | -11.395
-10.5 | -0.53 | 0.03883 | -0.071 | -13.643
-10 | -0.497 | 0.03095 | -0.075 | -16.07
-9.5 | -0.508 | 0.0098 | -0.091 | -51.825
-9 | -0.462 | 0.00869 | -0.093 | -53.23
-8.5 | -0.411 | 0.0068 | -0.094 | -60.509
-8 | -0.358 | 0.00729 | -0.095 | -49.016
-7.5 | -0.303 | 0.00619 | -0.095 | -48.925
-7 | -0.247 | 0.00682 | -0.096 | -36.224
-6.5 | -0.19 | 0.00667 | -0.097 | -28.519
-6 | -0.133 | 0.00649 | -0.098 | -20.444
-5.5 | -0.075 | 0.00658 | -0.099 | -11.327
-5 | -0.016 | 0.00657 | -0.1 | -2.422
-4.5 | 0.043 | 0.00651 | -0.1 | 6.635
-4 | 0.103 | 0.00649 | -0.101 | 15.81
-3.5 | 0.162 | 0.00642 | -0.102 | 25.285
-3 | 0.222 | 0.00565 | -0.103 | 39.343
-2.5 | 0.282 | 0.00623 | -0.104 | 45.314
-2 | 0.342 | 0.00526 | -0.104 | 65.068
-1.5 | 0.403 | 0.00537 | -0.105 | 74.942
-1 | 0.463 | 0.00543 | -0.106 | 85.148
-0.5 | 0.523 | 0.00552 | -0.107 | 94.597
0 | 0.586 | 0.00555 | -0.108 | 105.585
0.5 | 0.647 | 0.00557 | -0.109 | 116.151
1 | 0.707 | 0.00573 | -0.109 | 123.384
1.5 | 0.767 | 0.00583 | -0.11 | 131.389
2 | 0.826 | 0.00597 | -0.111 | 138.368
2.5 | 0.886 | 0.00649 | -0.112 | 136.537
3 | 0.946 | 0.00647 | -0.112 | 146.23
3.5 | 1.005 | 0.00679 | -0.113 | 147.974
4 | 1.064 | 0.00702 | -0.114 | 151.654
4.5 | 1.123 | 0.0073 | -0.115 | 153.982
5 | 1.182 | 0.00891 | -0.116 | 132.73
5.5 | 1.24 | 0.00778 | -0.116 | 159.366
6 | 1.298 | 0.01216 | -0.117 | 106.697
6.5 | 1.355 | 0.01266 | -0.118 | 107.01
7 | 1.411 | 0.01323 | -0.119 | 106.649
7.5 | 1.465 | 0.01378 | -0.119 | 106.312
8 | 1.518 | 0.01233 | -0.12 | 123.1
8.5 | 1.569 | 0.01512 | -0.121 | 103.768
9 | 1.602 | 0.01591 | -0.12 | 100.68
9.5 | 1.647 | 0.01661 | -0.121 | 99.183
10 | 1.69 | 0.01747 | -0.121 | 96.718
10.5 | 1.731 | 0.01831 | -0.121 | 94.532
11 | 1.769 | 0.0192 | -0.122 | 92.124
11.5 | 1.805 | 0.02037 | -0.122 | 88.63
12 | 1.838 | 0.02123 | -0.122 | 86.59
12.5 | 1.867 | 0.02258 | -0.123 | 82.657
13 | 1.883 | 0.02381 | -0.123 | 79.083
13.5 | 1.891 | 0.02537 | -0.123 | 74.547
14 | 1.896 | 0.02705 | -0.123 | 70.089
14.5 | 1.894 | 0.02884 | -0.123 | 65.675
15 | 1.886 | 0.03086 | -0.123 | 61.126
15.5 | 1.873 | 0.03292 | -0.123 | 56.904
16 | 1.854 | 0.03532 | -0.123 | 52.477
16.5 | 1.83 | 0.03794 | -0.123 | 48.242
17 | 1.799 | 0.04147 | -0.123 | 43.378
17.5 | 1.758 | 0.04795 | -0.122 | 36.662
18 | 1.72 | 0.05161 | -0.122 | 33.337
18.5 | 1.669 | 0.06021 | -0.12 | 27.724
19 | 1.62 | 0.06782 | -0.119 | 23.879

## 60. Re 3M Mach 0.10 (2)
BIGFOIL.COM POLAR EXPORT
goe701
GOE 701 |  |  |  | Cl Max: | 1.7151 | at alpha= | 17.5 | deg
XFOIL ncrit=9 |  |  |  | L/D Max: | 135.459 | at alpha= | 6 | deg
Re: | 3000000 |  |  | Cd Min: | 0.17174 | at alpha= | -20 | deg
Mach: | 0.1 |  |  | Cl=0 at alpha= | -4.7309 | deg
|  |  |  | @ Cl=0.1, Cd= | 0.006418
|  |  |  | @ Cl=0.4, Cd= | 0.00619
|  |  |  | @ Cl=0.6, Cd= | 0.006438
alpha (deg) | Cl | Cd | Cm | Cl/Cd
-20 | -0.6071 | 0.17174 | -0.0287 | -3.535
-19.5 | -0.6076 | 0.16357 | -0.0328 | -3.7146
-19 | -0.6125 | 0.15474 | -0.037 | -3.9583
-18.5 | -0.6128 | 0.14712 | -0.0406 | -4.1653
-18 | -0.6326 | 0.13586 | -0.0461 | -4.6563
-17 | -1.2346 | 0.02769 | -0.1271 | -44.5865
-16.5 | -1.2083 | 0.02396 | -0.1275 | -50.4299
-16 | -1.1689 | 0.02118 | -0.1281 | -55.1889
-15 | -1.07 | 0.01709 | -0.13 | -62.6097
-14.5 | -1.0215 | 0.01554 | -0.1298 | -65.7336
-14 | -0.9638 | 0.01428 | -0.1309 | -67.493
-13.5 | -0.9104 | 0.01308 | -0.1311 | -69.6024
-13 | -0.861 | 0.01218 | -0.13 | -70.6897
-12.5 | -0.8101 | 0.01152 | -0.129 | -70.3212
-12 | -0.7601 | 0.01083 | -0.1277 | -70.1847
-11.5 | -0.7094 | 0.01037 | -0.1264 | -68.4089
-11 | -0.6589 | 0.00983 | -0.125 | -67.0295
-10.5 | -0.6075 | 0.00944 | -0.1237 | -64.3538
-10 | -0.5563 | 0.00916 | -0.1223 | -60.7314
-9.5 | -0.507 | 0.00877 | -0.1206 | -57.8107
-9 | -0.456 | 0.0085 | -0.1192 | -53.6471
-8.5 | -0.404 | 0.00831 | -0.1179 | -48.6161
-8 | -0.3518 | 0.00803 | -0.1167 | -43.8107
-7.5 | -0.299 | 0.00776 | -0.1157 | -38.5309
-7 | -0.2452 | 0.00756 | -0.1148 | -32.4339
-6.5 | -0.1911 | 0.0074 | -0.1139 | -25.8243
-6 | -0.1383 | 0.00712 | -0.1129 | -19.4242
-5.5 | -0.0837 | 0.00693 | -0.1122 | -12.0779
-5 | -0.0289 | 0.0068 | -0.1115 | -4.25
-4.5 | 0.0248 | 0.0066 | -0.1107 | 3.7576
-4 | 0.0792 | 0.00648 | -0.1099 | 12.2222
-3.5 | 0.1329 | 0.00632 | -0.1091 | 21.0285
-3 | 0.186 | 0.00618 | -0.1081 | 30.0971
-2.5 | 0.2398 | 0.00614 | -0.1073 | 39.0554
-2 | 0.2935 | 0.00614 | -0.1065 | 47.8013
-1.5 | 0.3471 | 0.00618 | -0.1056 | 56.165
-1 | 0.4 | 0.00619 | -0.1047 | 64.6204
-0.5 | 0.4531 | 0.00624 | -0.1038 | 72.6122
0 | 0.5061 | 0.00631 | -0.1029 | 80.206
0.5 | 0.5578 | 0.00638 | -0.1017 | 87.4295
1.5 | 0.6597 | 0.00652 | -0.0992 | 101.181
2 | 0.709 | 0.00669 | -0.0976 | 105.9791
2.5 | 0.7572 | 0.00691 | -0.0959 | 109.5803
3.5 | 0.8442 | 0.0074 | -0.0907 | 114.0811
5 | 1.0482 | 0.00789 | -0.0999 | 132.8517
5.5 | 1.1201 | 0.00829 | -0.1037 | 135.1146
6 | 1.1663 | 0.00861 | -0.1017 | 135.4588
6.5 | 1.2028 | 0.00888 | -0.0977 | 135.4505
7 | 1.2313 | 0.00921 | -0.0919 | 133.6916
7.5 | 1.264 | 0.00953 | -0.0871 | 132.6338
8 | 1.2994 | 0.00997 | -0.0831 | 130.331
8.5 | 1.3315 | 0.01064 | -0.0788 | 125.141
9 | 1.36 | 0.01155 | -0.074 | 117.7489
9.5 | 1.3841 | 0.01274 | -0.0688 | 108.6421
10 | 1.3916 | 0.01484 | -0.0614 | 93.7736
10.5 | 1.4216 | 0.01596 | -0.0577 | 89.0727
11 | 1.4532 | 0.01707 | -0.0545 | 85.1318
11.5 | 1.4844 | 0.01825 | -0.0515 | 81.337
12 | 1.5143 | 0.01955 | -0.0486 | 77.4578
12.5 | 1.5433 | 0.02097 | -0.0458 | 73.5956
13 | 1.5696 | 0.02264 | -0.043 | 69.3286
13.5 | 1.5958 | 0.02439 | -0.0404 | 65.4285
14 | 1.6173 | 0.02656 | -0.0376 | 60.8923
14.5 | 1.6392 | 0.02879 | -0.0352 | 56.9364
15 | 1.6595 | 0.03127 | -0.033 | 53.07
15.5 | 1.6737 | 0.03434 | -0.0307 | 48.7391
16 | 1.6883 | 0.03756 | -0.0287 | 44.9494
16.5 | 1.7017 | 0.04099 | -0.0271 | 41.515
17 | 1.7104 | 0.04505 | -0.0256 | 37.9667
17.5 | 1.7151 | 0.04968 | -0.0245 | 34.5229
18 | 1.7149 | 0.05501 | -0.0236 | 31.1743
18.5 | 1.7131 | 0.06078 | -0.0233 | 28.1853
19 | 1.7092 | 0.06696 | -0.0234 | 25.5257
19.5 | 1.7009 | 0.07391 | -0.024 | 23.0131
20 | 1.6873 | 0.08171 | -0.0251 | 20.6499

## 61. Re 3M Mach 0.25 (1)
BIGFOIL.COM POLAR EXPORT
goe701
GOE 701 |  |  |  | Cl Max: | 1.87 | at alpha= | 13 | deg
JavaFoil+Calcfoil stall+Eppler ext transition |  |  |  | L/D Max: | 159.488 | at alpha= | 5.5 | deg
Re: | 3000000 |  |  | Cd Min: | 0.0053 | at alpha= | -2 | deg
Mach: | 0.25 |  |  | Cl=0 at alpha= | -4.8667 | deg
|  |  |  | @ Cl=0.1, Cd= | 0.0065225
|  |  |  | @ Cl=0.4, Cd= | 0.0053542
|  |  |  | @ Cl=0.6, Cd= | 0.0055868
alpha (deg) | Cl | Cd | Cm | Cl/Cd
-19.5 | -0.482 | 0.18304 | -0.043 | -2.635
-19 | -0.525 | 0.16833 | -0.044 | -3.12
-18.5 | -0.565 | 0.15503 | -0.046 | -3.644
-18 | -0.602 | 0.14056 | -0.048 | -4.282
-17.5 | -0.633 | 0.13092 | -0.049 | -4.836
-17 | -0.66 | 0.12134 | -0.05 | -5.439
-16.5 | -0.682 | 0.11481 | -0.051 | -5.938
-16 | -0.698 | 0.10766 | -0.052 | -6.486
-15.5 | -0.709 | 0.10047 | -0.053 | -7.06
-15 | -0.715 | 0.09425 | -0.055 | -7.588
-14.5 | -0.716 | 0.08806 | -0.056 | -8.126
-14 | -0.711 | 0.08167 | -0.057 | -8.702
-13.5 | -0.691 | 0.07865 | -0.057 | -8.791
-13 | -0.67 | 0.0727 | -0.059 | -9.219
-12.5 | -0.648 | 0.06538 | -0.062 | -9.91
-12 | -0.62 | 0.06011 | -0.063 | -10.323
-11.5 | -0.59 | 0.0557 | -0.065 | -10.596
-11 | -0.555 | 0.05329 | -0.065 | -10.422
-10.5 | -0.52 | 0.04874 | -0.067 | -10.678
-10 | -0.488 | 0.04159 | -0.071 | -11.722
-9.5 | -0.453 | 0.03399 | -0.075 | -13.324
-9 | -0.458 | 0.01083 | -0.093 | -42.297
-8.5 | -0.416 | 0.00837 | -0.096 | -49.693
-8 | -0.364 | 0.00761 | -0.097 | -47.903
-7.5 | -0.309 | 0.0076 | -0.098 | -40.641
-7 | -0.252 | 0.00699 | -0.099 | -36.096
-6.5 | -0.195 | 0.00677 | -0.1 | -28.739
-6 | -0.136 | 0.00659 | -0.101 | -20.621
-5.5 | -0.076 | 0.00673 | -0.101 | -11.363
-5 | -0.016 | 0.00671 | -0.102 | -2.429
-4.5 | 0.044 | 0.00655 | -0.103 | 6.775
-4 | 0.105 | 0.00652 | -0.104 | 16.162
-3.5 | 0.167 | 0.00647 | -0.105 | 25.751
-3 | 0.228 | 0.00575 | -0.106 | 39.683
-2.5 | 0.29 | 0.00623 | -0.106 | 46.494
-2 | 0.352 | 0.0053 | -0.107 | 66.302
-1.5 | 0.414 | 0.00537 | -0.108 | 77.078
-1 | 0.475 | 0.00547 | -0.109 | 86.856
-0.5 | 0.537 | 0.00552 | -0.11 | 97.265
0 | 0.603 | 0.00559 | -0.111 | 107.857
0.5 | 0.664 | 0.00563 | -0.112 | 117.972
1 | 0.726 | 0.00573 | -0.112 | 126.596
1.5 | 0.788 | 0.00593 | -0.113 | 132.816
2 | 0.849 | 0.00602 | -0.114 | 141.011
2.5 | 0.91 | 0.00635 | -0.115 | 143.375
3 | 0.972 | 0.00786 | -0.116 | 123.524
3.5 | 1.032 | 0.00688 | -0.116 | 150.001
4 | 1.093 | 0.00865 | -0.117 | 126.406
4.5 | 1.154 | 0.00895 | -0.118 | 128.883
5 | 1.214 | 0.00769 | -0.119 | 157.725
5.5 | 1.273 | 0.00798 | -0.119 | 159.488
6 | 1.332 | 0.01274 | -0.12 | 104.538
6.5 | 1.39 | 0.01326 | -0.121 | 104.886
7 | 1.447 | 0.01389 | -0.122 | 104.127
7.5 | 1.501 | 0.01457 | -0.123 | 103.034
8 | 1.539 | 0.01543 | -0.122 | 99.683
8.5 | 1.586 | 0.01619 | -0.122 | 97.955
9 | 1.632 | 0.01694 | -0.123 | 96.335
9.5 | 1.675 | 0.01781 | -0.123 | 94.049
10 | 1.716 | 0.01884 | -0.124 | 91.067
10.5 | 1.754 | 0.01987 | -0.124 | 88.253
11 | 1.788 | 0.02104 | -0.124 | 84.986
11.5 | 1.819 | 0.02237 | -0.125 | 81.328
12 | 1.847 | 0.02356 | -0.125 | 78.393
12.5 | 1.868 | 0.02516 | -0.125 | 74.23
13 | 1.87 | 0.02697 | -0.125 | 69.348
13.5 | 1.865 | 0.02893 | -0.125 | 64.445
14 | 1.848 | 0.03117 | -0.125 | 59.286
14.5 | 1.824 | 0.03373 | -0.125 | 54.073
15 | 1.79 | 0.03658 | -0.125 | 48.929
15.5 | 1.747 | 0.03935 | -0.125 | 44.403
16 | 1.691 | 0.04424 | -0.124 | 38.225
16.5 | 1.625 | 0.05099 | -0.123 | 31.873
17 | 1.55 | 0.05819 | -0.122 | 26.635
17.5 | 1.466 | 0.0675 | -0.12 | 21.719
18 | 1.374 | 0.07957 | -0.118 | 17.267

## 62. Re 3M Mach 0.25 (2)
BIGFOIL.COM POLAR EXPORT
goe701
GOE 701 |  |  |  | Cl Max: | 1.6734 | at alpha= | 16.5 | deg
XFOIL ncrit=9 |  |  |  | L/D Max: | 133.59 | at alpha= | 5.5 | deg
Re: | 3000000 |  |  | Cd Min: | 0.18012 | at alpha= | -19.5 | deg
Mach: | 0.25 |  |  | Cl=0 at alpha= | -4.7011 | deg
|  |  |  | @ Cl=0.1, Cd= | 0.0065203
|  |  |  | @ Cl=0.4, Cd= | 0.0062683
|  |  |  | @ Cl=0.6, Cd= | 0.0065293
alpha (deg) | Cl | Cd | Cm | Cl/Cd
-19.5 | -0.5584 | 0.18012 | -0.0275 | -3.1002
-19 | -0.5544 | 0.17246 | -0.0312 | -3.2147
-18.5 | -0.5528 | 0.1645 | -0.0349 | -3.3605
-18 | -0.5597 | 0.15508 | -0.0392 | -3.6091
-17.5 | -0.5632 | 0.14684 | -0.0427 | -3.8355
-17 | -0.5694 | 0.13852 | -0.046 | -4.1106
-16.5 | -0.5854 | 0.12881 | -0.0501 | -4.5447
-16 | -0.6053 | 0.11838 | -0.055 | -5.1132
-15.5 | -0.635 | 0.104 | -0.0654 | -6.1058
-14.5 | -1.0249 | 0.02527 | -0.1438 | -40.558
-14 | -0.9985 | 0.01991 | -0.1446 | -50.1507
-13.5 | -0.9396 | 0.01722 | -0.1463 | -54.5645
-13 | -0.8937 | 0.01503 | -0.1446 | -59.4611
-12.5 | -0.8429 | 0.01349 | -0.1429 | -62.4833
-12 | -0.7943 | 0.0124 | -0.1402 | -64.0565
-11.5 | -0.7431 | 0.01159 | -0.1377 | -64.1156
-11 | -0.6913 | 0.01082 | -0.1353 | -63.8909
-10.5 | -0.6379 | 0.01029 | -0.1331 | -61.9922
-10 | -0.586 | 0.00979 | -0.1306 | -59.857
-9.5 | -0.5325 | 0.00947 | -0.1284 | -56.2302
-9 | -0.4805 | 0.00904 | -0.1261 | -53.1527
-8.5 | -0.4258 | 0.00871 | -0.1243 | -48.8863
-8 | -0.3703 | 0.00845 | -0.1227 | -43.8225
-7.5 | -0.3155 | 0.00811 | -0.1211 | -38.9026
-7 | -0.2593 | 0.00782 | -0.1199 | -33.1586
-6.5 | -0.2026 | 0.00759 | -0.1187 | -26.693
-6 | -0.1464 | 0.00736 | -0.1175 | -19.8913
-5.5 | -0.0908 | 0.0071 | -0.1163 | -12.7887
-5 | -0.0339 | 0.00692 | -0.1153 | -4.8988
-4.5 | 0.0228 | 0.00675 | -0.1144 | 3.3778
-4 | 0.0787 | 0.00657 | -0.1134 | 11.9787
-3.5 | 0.1344 | 0.00644 | -0.1123 | 20.8696
-3 | 0.1894 | 0.00629 | -0.1112 | 30.1113
-2.5 | 0.245 | 0.00622 | -0.1103 | 39.3891
-2 | 0.3001 | 0.00619 | -0.1092 | 48.4814
-1.5 | 0.3548 | 0.00626 | -0.1081 | 56.6773
-1 | 0.4093 | 0.00627 | -0.107 | 65.2791
-0.5 | 0.4641 | 0.0063 | -0.106 | 73.6667
0 | 0.5185 | 0.00639 | -0.1049 | 81.1424
0.5 | 0.571 | 0.00648 | -0.1034 | 88.1173
1 | 0.624 | 0.00657 | -0.1021 | 94.9772
1.5 | 0.6748 | 0.00666 | -0.1004 | 101.3213
2 | 0.7249 | 0.00683 | -0.0985 | 106.1347
2.5 | 0.7729 | 0.00709 | -0.0963 | 109.0127
3 | 0.8193 | 0.00737 | -0.0937 | 111.1669
3.5 | 0.8594 | 0.00772 | -0.09 | 111.3212
4 | 0.8921 | 0.00795 | -0.0847 | 112.2138
4.5 | 1.0013 | 0.00768 | -0.0966 | 130.3776
5.5 | 1.1462 | 0.00858 | -0.1029 | 133.5897
6 | 1.1746 | 0.00888 | -0.0965 | 132.2748
6.5 | 1.2065 | 0.00913 | -0.0908 | 132.1468
7 | 1.2422 | 0.00951 | -0.0861 | 130.6204
7.5 | 1.2799 | 0.00999 | -0.0819 | 128.1181
8 | 1.3179 | 0.01055 | -0.078 | 124.9194
8.5 | 1.3511 | 0.01137 | -0.0734 | 118.8303
9 | 1.3764 | 0.01259 | -0.0678 | 109.3249
9.5 | 1.4001 | 0.01401 | -0.0624 | 99.9358
10 | 1.4055 | 0.0165 | -0.0549 | 85.1818
10.5 | 1.4371 | 0.01781 | -0.0512 | 80.6906
11 | 1.4692 | 0.01919 | -0.048 | 76.5607
11.5 | 1.4983 | 0.02083 | -0.0446 | 71.9299
12 | 1.5281 | 0.0225 | -0.0415 | 67.9156
12.5 | 1.5535 | 0.02457 | -0.0383 | 63.2275
13 | 1.5797 | 0.0267 | -0.0355 | 59.1648
13.5 | 1.6002 | 0.02935 | -0.0326 | 54.5213
14 | 1.6214 | 0.03209 | -0.03 | 50.5266
14.5 | 1.6383 | 0.0353 | -0.0275 | 46.4108
15 | 1.6501 | 0.03912 | -0.0252 | 42.1805
15.5 | 1.6614 | 0.04316 | -0.0233 | 38.494
16 | 1.6703 | 0.04764 | -0.0218 | 35.0609
16.5 | 1.6734 | 0.05286 | -0.0206 | 31.6572
17 | 1.6688 | 0.05916 | -0.02 | 28.2082
17.5 | 1.6578 | 0.06642 | -0.0199 | 24.9593
18 | 1.6495 | 0.07366 | -0.0204 | 22.3934
18.5 | 1.6339 | 0.08199 | -0.0215 | 19.928
19 | 1.61 | 0.09168 | -0.0236 | 17.5611
19.5 | 1.5821 | 0.10211 | -0.0263 | 15.4941
20 | 1.5473 | 0.11393 | -0.0303 | 13.5811

## 63. Re 3M Mach 0.50 (1)
BIGFOIL.COM POLAR EXPORT
goe701
GOE 701 |  |  |  | Cl Max: | 1.715 | at alpha= | 9.5 | deg
JavaFoil+Calcfoil stall+Eppler ext transition |  |  |  | L/D Max: | 138.924 | at alpha= | 1.5 | deg
Re: | 3000000 |  |  | Cd Min: | 0.00537 | at alpha= | -2 | deg
Mach: | 0.5 |  |  | Cl=0 at alpha= | -4.8657 | deg
|  |  |  | @ Cl=0.1, Cd= | 0.006985
|  |  |  | @ Cl=0.4, Cd= | 0.0053751
|  |  |  | @ Cl=0.6, Cd= | 0.0056
alpha (deg) | Cl | Cd | Cm | Cl/Cd
-20 | -0.828 | 0.17266 | -0.055 | -4.797
-19.5 | -0.802 | 0.15726 | -0.055 | -5.098
-19 | -0.775 | 0.1505 | -0.055 | -5.147
-18.5 | -0.747 | 0.14839 | -0.055 | -5.035
-18 | -0.719 | 0.14192 | -0.055 | -5.069
-17.5 | -0.692 | 0.1387 | -0.055 | -4.992
-17 | -0.665 | 0.13366 | -0.055 | -4.978
-16.5 | -0.638 | 0.14302 | -0.054 | -4.458
-16 | -0.611 | 0.12525 | -0.055 | -4.882
-15.5 | -0.586 | 0.12777 | -0.057 | -4.586
-15 | -0.559 | 0.11836 | -0.058 | -4.724
-14.5 | -0.532 | 0.11339 | -0.058 | -4.688
-14 | -0.503 | 0.10873 | -0.056 | -4.63
-13.5 | -0.475 | 0.10297 | -0.055 | -4.613
-13 | -0.448 | 0.0992 | -0.054 | -4.512
-12.5 | -0.42 | 0.09704 | -0.055 | -4.332
-12 | -0.393 | 0.09248 | -0.055 | -4.249
-11.5 | -0.366 | 0.0981 | -0.055 | -3.727
-11 | -0.338 | 0.09182 | -0.055 | -3.684
-10.5 | -0.311 | 0.08073 | -0.057 | -3.858
-10 | -0.284 | 0.07551 | -0.056 | -3.758
-9.5 | -0.256 | 0.07008 | -0.056 | -3.655
-9 | -0.35 | 0.0549 | -0.067 | -6.384
-8.5 | -0.341 | 0.05023 | -0.069 | -6.782
-8 | -0.314 | 0.04089 | -0.076 | -7.68
-7.5 | -0.275 | 0.03682 | -0.079 | -7.463
-7 | -0.232 | 0.03019 | -0.084 | -7.687
-6.5 | -0.21 | 0.00832 | -0.111 | -25.297
-6 | -0.149 | 0.00776 | -0.112 | -19.156
-5.5 | -0.084 | 0.00746 | -0.113 | -11.285
-5 | -0.018 | 0.00724 | -0.114 | -2.492
-4.5 | 0.049 | 0.00703 | -0.115 | 6.996
-4 | 0.117 | 0.00697 | -0.116 | 16.807
-3.5 | 0.186 | 0.0068 | -0.117 | 27.279
-3 | 0.254 | 0.00676 | -0.118 | 37.606
-2.5 | 0.323 | 0.00651 | -0.119 | 49.631
-2 | 0.393 | 0.00537 | -0.12 | 73.053
-1.5 | 0.462 | 0.00542 | -0.121 | 85.143
-1 | 0.531 | 0.00551 | -0.122 | 96.298
-0.5 | 0.599 | 0.0056 | -0.123 | 106.98
0 | 0.673 | 0.0056 | -0.124 | 120.263
0.5 | 0.742 | 0.00575 | -0.125 | 129.112
1 | 0.81 | 0.0071 | -0.126 | 114.125
1.5 | 0.879 | 0.00633 | -0.126 | 138.924
2 | 0.947 | 0.00782 | -0.127 | 121.219
2.5 | 1.015 | 0.0097 | -0.128 | 104.687
3 | 1.083 | 0.00857 | -0.129 | 126.341
3.5 | 1.15 | 0.00964 | -0.13 | 119.318
4 | 1.217 | 0.01005 | -0.131 | 121.13
4.5 | 1.284 | 0.01048 | -0.132 | 122.437
5 | 1.349 | 0.01102 | -0.133 | 122.482
5.5 | 1.396 | 0.015 | -0.132 | 93.079
6 | 1.455 | 0.01595 | -0.132 | 91.266
6.5 | 1.513 | 0.01688 | -0.133 | 89.665
7 | 1.566 | 0.01804 | -0.134 | 86.784
7.5 | 1.611 | 0.0194 | -0.134 | 83.075
8 | 1.651 | 0.02083 | -0.134 | 79.247
8.5 | 1.684 | 0.0224 | -0.134 | 75.157
9 | 1.706 | 0.02436 | -0.135 | 70.025
9.5 | 1.715 | 0.02646 | -0.135 | 64.831
10 | 1.704 | 0.02903 | -0.135 | 58.68
10.5 | 1.66 | 0.03227 | -0.134 | 51.432
11 | 1.543 | 0.0369 | -0.134 | 41.825
11.5 | 0.905 | 0.08417 | -0.067 | 10.748
12 | 0.931 | 0.09536 | -0.065 | 9.762
12.5 | 0.958 | 0.09811 | -0.065 | 9.763
13 | 0.985 | 0.10415 | -0.067 | 9.461
13.5 | 1.079 | 0.09797 | -0.114 | 11.009
14 | 1.084 | 0.1223 | -0.106 | 8.866
14.5 | 1.091 | 0.11821 | -0.096 | 9.232

## 64. Re 3M Mach 0.50 (2)
BIGFOIL.COM POLAR EXPORT
goe701
GOE 701 |  |  |  | Cl Max: | 0.9713 | at alpha= | 4.5 | deg
XFOIL ncrit=9 |  |  |  | L/D Max: | 102.657 | at alpha= | 2 | deg
Re: | 3000000 |  |  | Cd Min: | 0.23617 | at alpha= | -20 | deg
Mach: | 0.5 |  |  | Cl=0 at alpha= | -4.5511 | deg
|  |  |  | @ Cl=0.1, Cd= | 0.0070662
|  |  |  | @ Cl=0.4, Cd= | 0.0065574
|  |  |  | @ Cl=0.6, Cd= | 0.0068348
alpha (deg) | Cl | Cd | Cm | Cl/Cd
-20 | -0.4951 | 0.23617 | -0.0158 | -2.0964
-19.5 | -0.4788 | 0.22836 | -0.0191 | -2.0967
-19 | -0.4656 | 0.21954 | -0.0224 | -2.1208
-18.5 | -0.4514 | 0.21197 | -0.0253 | -2.1295
-18 | -0.4355 | 0.20567 | -0.0276 | -2.1175
-17.5 | -0.4233 | 0.19841 | -0.0297 | -2.1335
-17 | -0.4197 | 0.18895 | -0.0321 | -2.2212
-16.5 | -0.3908 | 0.18186 | -0.038 | -2.1489
-16 | -0.3736 | 0.17091 | -0.0451 | -2.1859
-15.5 | -0.3517 | 0.16194 | -0.0516 | -2.1718
-15 | -0.3385 | 0.15148 | -0.0585 | -2.2346
-14.5 | -0.3201 | 0.14253 | -0.0648 | -2.2458
-13.5 | -0.3024 | 0.12347 | -0.0768 | -2.4492
-13 | -0.3118 | 0.11154 | -0.0847 | -2.7954
-12.5 | -0.2896 | 0.10457 | -0.09 | -2.7694
-12 | -0.2942 | 0.09364 | -0.0987 | -3.1418
-11.5 | -0.3136 | 0.08212 | -0.1077 | -3.8188
-11 | -0.3175 | 0.07144 | -0.1187 | -4.4443
-10.5 | -0.3402 | 0.0582 | -0.1351 | -5.8454
-10 | -0.3657 | 0.03969 | -0.1716 | -9.2139
-9.5 | -0.4353 | 0.03065 | -0.1721 | -14.2023
-9 | -0.4946 | 0.02048 | -0.1686 | -24.1504
-8.5 | -0.4836 | 0.01517 | -0.1627 | -31.8787
-8 | -0.4416 | 0.01254 | -0.1565 | -35.2153
-7.5 | -0.3827 | 0.0112 | -0.1515 | -34.1696
-7 | -0.3206 | 0.01021 | -0.147 | -31.4006
-6.5 | -0.2572 | 0.00927 | -0.143 | -27.7454
-6 | -0.1913 | 0.00864 | -0.1396 | -22.1412
-5.5 | -0.125 | 0.0082 | -0.1366 | -15.2439
-5 | -0.0589 | 0.00782 | -0.1338 | -7.532
-4.5 | 0.0067 | 0.0074 | -0.1314 | 0.90541
-4 | 0.0725 | 0.00716 | -0.1292 | 10.1257
-3.5 | 0.137 | 0.00694 | -0.127 | 19.7406
-3 | 0.2004 | 0.00677 | -0.1249 | 29.6012
-2.5 | 0.2632 | 0.00663 | -0.1228 | 39.6983
-2 | 0.3243 | 0.00653 | -0.1206 | 49.6631
-1.5 | 0.385 | 0.00654 | -0.1184 | 58.8685
-1 | 0.4454 | 0.00661 | -0.1162 | 67.3828
-0.5 | 0.5048 | 0.00668 | -0.1139 | 75.5689
0 | 0.5641 | 0.00674 | -0.1117 | 83.6944
0.5 | 0.6209 | 0.00689 | -0.109 | 90.1161
1 | 0.6761 | 0.00704 | -0.106 | 96.0369
1.5 | 0.7242 | 0.00723 | -0.1015 | 100.166
2 | 0.7689 | 0.00749 | -0.0965 | 102.6569
2.5 | 0.8073 | 0.00793 | -0.0903 | 101.8033
3 | 0.8437 | 0.00855 | -0.0839 | 98.6784
3.5 | 0.8837 | 0.0091 | -0.0782 | 97.1099
4 | 0.9286 | 0.00953 | -0.0734 | 97.4397
4.5 | 0.9713 | 0.00982 | -0.0682 | 98.9104

## 65. Re 4M Mach 0.00 (1)
BIGFOIL.COM POLAR EXPORT
goe701
GOE 701 |  |  |  | Cl Max: | 1.908 | at alpha= | 14.5 | deg
JavaFoil+Calcfoil stall+Eppler ext transition |  |  |  | L/D Max: | 163.939 | at alpha= | 5 | deg
Re: | 4000000 |  |  | Cd Min: | 0.00521 | at alpha= | -2 | deg
Mach: | 0 |  |  | Cl=0 at alpha= | -4.8644 | deg
|  |  |  | @ Cl=0.1, Cd= | 0.0061937
|  |  |  | @ Cl=0.4, Cd= | 0.00521
|  |  |  | @ Cl=0.6, Cd= | 0.0053117
alpha (deg) | Cl | Cd | Cm | Cl/Cd
-20 | -0.79 | 0.14669 | -0.047 | -5.387
-19.5 | -0.801 | 0.13789 | -0.049 | -5.808
-19 | -0.808 | 0.13096 | -0.049 | -6.171
-18.5 | -0.814 | 0.1246 | -0.05 | -6.533
-18 | -0.818 | 0.11917 | -0.051 | -6.863
-17.5 | -0.819 | 0.11229 | -0.051 | -7.296
-17 | -0.818 | 0.10653 | -0.052 | -7.683
-16.5 | -0.814 | 0.10087 | -0.053 | -8.072
-16 | -0.808 | 0.09317 | -0.055 | -8.676
-15.5 | -0.799 | 0.08828 | -0.056 | -9.047
-15 | -0.786 | 0.08231 | -0.057 | -9.553
-14.5 | -0.77 | 0.07741 | -0.058 | -9.95
-14 | -0.751 | 0.07194 | -0.059 | -10.445
-13.5 | -0.725 | 0.0672 | -0.06 | -10.796
-13 | -0.697 | 0.06208 | -0.062 | -11.222
-12.5 | -0.666 | 0.05741 | -0.063 | -11.597
-12 | -0.633 | 0.05268 | -0.065 | -12.023
-11.5 | -0.6 | 0.04805 | -0.066 | -12.484
-11 | -0.571 | 0.0391 | -0.071 | -14.616
-10.5 | -0.54 | 0.03105 | -0.075 | -17.404
-10 | -0.555 | 0.00982 | -0.089 | -56.457
-9.5 | -0.511 | 0.00829 | -0.091 | -61.642
-9 | -0.462 | 0.00765 | -0.092 | -60.44
-8.5 | -0.41 | 0.00643 | -0.093 | -63.759
-8 | -0.356 | 0.00685 | -0.094 | -51.986
-7.5 | -0.302 | 0.00584 | -0.095 | -51.688
-7 | -0.246 | 0.00644 | -0.096 | -38.175
-6.5 | -0.189 | 0.00659 | -0.097 | -28.742
-6 | -0.132 | 0.00649 | -0.097 | -20.369
-5.5 | -0.074 | 0.00634 | -0.098 | -11.709
-5 | -0.016 | 0.00635 | -0.099 | -2.492
-4.5 | 0.043 | 0.00573 | -0.1 | 7.51
-4 | 0.102 | 0.00621 | -0.101 | 16.448
-3.5 | 0.162 | 0.00619 | -0.101 | 26.095
-3 | 0.221 | 0.00543 | -0.102 | 40.707
-2.5 | 0.281 | 0.00551 | -0.103 | 50.993
-2 | 0.341 | 0.00521 | -0.104 | 65.463
-1.5 | 0.401 | 0.00521 | -0.105 | 76.929
-1 | 0.46 | 0.00526 | -0.106 | 87.584
-0.5 | 0.52 | 0.00532 | -0.106 | 97.656
0 | 0.584 | 0.00529 | -0.107 | 110.32
0.5 | 0.643 | 0.00537 | -0.108 | 119.899
1 | 0.703 | 0.00564 | -0.109 | 124.736
1.5 | 0.763 | 0.0059 | -0.11 | 129.376
2 | 0.822 | 0.00591 | -0.11 | 139.049
2.5 | 0.882 | 0.007 | -0.111 | 126.043
3 | 0.941 | 0.00741 | -0.112 | 127.093
3.5 | 1 | 0.00768 | -0.113 | 130.254
4 | 1.059 | 0.00793 | -0.113 | 133.542
4.5 | 1.118 | 0.00688 | -0.114 | 162.437
5 | 1.176 | 0.00718 | -0.115 | 163.939
5.5 | 1.234 | 0.00876 | -0.116 | 140.848
6 | 1.292 | 0.01147 | -0.116 | 112.658
6.5 | 1.349 | 0.01197 | -0.117 | 112.638
7 | 1.404 | 0.01245 | -0.118 | 112.776
7.5 | 1.458 | 0.01298 | -0.119 | 112.355
8 | 1.511 | 0.01161 | -0.119 | 130.139
8.5 | 1.562 | 0.01425 | -0.12 | 109.625
9 | 1.613 | 0.01262 | -0.121 | 127.79
9.5 | 1.661 | 0.01543 | -0.122 | 107.684
10 | 1.688 | 0.01632 | -0.121 | 103.486
10.5 | 1.73 | 0.01711 | -0.121 | 101.162
11 | 1.769 | 0.01789 | -0.122 | 98.903
11.5 | 1.806 | 0.0189 | -0.122 | 95.555
12 | 1.841 | 0.01973 | -0.122 | 93.332
12.5 | 1.871 | 0.02094 | -0.123 | 89.32
13 | 1.888 | 0.022 | -0.123 | 85.785
13.5 | 1.9 | 0.02342 | -0.123 | 81.13
14 | 1.906 | 0.02475 | -0.123 | 76.997
14.5 | 1.908 | 0.02638 | -0.123 | 72.304
15 | 1.903 | 0.02803 | -0.124 | 67.909
15.5 | 1.895 | 0.02983 | -0.124 | 63.522
16 | 1.88 | 0.03197 | -0.124 | 58.813
16.5 | 1.861 | 0.03411 | -0.124 | 54.555
17 | 1.833 | 0.0379 | -0.123 | 48.361
17.5 | 1.8 | 0.04257 | -0.123 | 42.273
18 | 1.768 | 0.04528 | -0.123 | 39.051
18.5 | 1.729 | 0.05025 | -0.122 | 34.41
19 | 1.682 | 0.05818 | -0.121 | 28.907
19.5 | 1.637 | 0.06461 | -0.12 | 25.331

## 66. Re 4M Mach 0.00 (2)
BIGFOIL.COM POLAR EXPORT
goe701
GOE 701 |  |  |  | Cl Max: | 1.7753 | at alpha= | 18.5 | deg
XFOIL ncrit=9 |  |  |  | L/D Max: | 143.905 | at alpha= | 6.5 | deg
Re: | 4000000 |  |  | Cd Min: | 0.16788 | at alpha= | -20 | deg
Mach: | 0 |  |  | Cl=0 at alpha= | -4.727 | deg
|  |  |  | @ Cl=0.1, Cd= | 0.0060853
|  |  |  | @ Cl=0.4, Cd= | 0.0059408
|  |  |  | @ Cl=0.6, Cd= | 0.006238
alpha (deg) | Cl | Cd | Cm | Cl/Cd
-20 | -0.621 | 0.16788 | -0.0296 | -3.6991
-19.5 | -0.6303 | 0.15798 | -0.0346 | -3.9897
-19 | -0.6308 | 0.15027 | -0.0383 | -4.1978
-18 | -1.3138 | 0.02736 | -0.1259 | -48.019
-17.5 | -1.2889 | 0.02347 | -0.1271 | -54.9169
-17 | -1.2586 | 0.02093 | -0.1261 | -60.1338
-16.5 | -1.215 | 0.019 | -0.1264 | -63.9474
-16 | -1.1622 | 0.01757 | -0.1276 | -66.1468
-15.5 | -1.1109 | 0.01599 | -0.1285 | -69.4747
-15 | -1.0601 | 0.01472 | -0.1288 | -72.0177
-14.5 | -1.0024 | 0.0136 | -0.1302 | -73.7059
-14 | -0.9531 | 0.01261 | -0.1297 | -75.5829
-13.5 | -0.9038 | 0.01174 | -0.1289 | -76.9847
-13 | -0.8565 | 0.01105 | -0.1275 | -77.5113
-12.5 | -0.8077 | 0.01041 | -0.1262 | -77.5889
-12 | -0.7586 | 0.0099 | -0.1249 | -76.6263
-11.5 | -0.709 | 0.0094 | -0.1236 | -75.4255
-11 | -0.6582 | 0.00908 | -0.1224 | -72.489
-10.5 | -0.6097 | 0.00868 | -0.1207 | -70.2419
-10 | -0.5597 | 0.00842 | -0.1193 | -66.4727
-9.5 | -0.509 | 0.00823 | -0.118 | -61.8469
-9 | -0.4586 | 0.00791 | -0.1166 | -57.9772
-8.5 | -0.4064 | 0.00768 | -0.1156 | -52.9167
-8 | -0.353 | 0.0075 | -0.1148 | -47.0667
-7.5 | -0.2998 | 0.00725 | -0.114 | -41.3517
-7 | -0.2463 | 0.00702 | -0.1132 | -35.0855
-6.5 | -0.1923 | 0.00687 | -0.1125 | -27.9913
-6 | -0.1382 | 0.00674 | -0.1118 | -20.5045
-5.5 | -0.0841 | 0.00651 | -0.1112 | -12.9186
-5 | -0.0297 | 0.00637 | -0.1106 | -4.6625
-4.5 | 0.0247 | 0.00627 | -0.1099 | 3.9394
-4 | 0.0782 | 0.00613 | -0.1091 | 12.7569
-3.5 | 0.1319 | 0.00602 | -0.1084 | 21.9103
-3 | 0.1852 | 0.0059 | -0.1076 | 31.3898
-2.5 | 0.2387 | 0.00585 | -0.1068 | 40.8034
-2 | 0.2916 | 0.00586 | -0.1059 | 49.7611
-1.5 | 0.3449 | 0.00591 | -0.1051 | 58.3587
-1 | 0.3986 | 0.00594 | -0.1044 | 67.1044
-0.5 | 0.4516 | 0.00597 | -0.1035 | 75.6449
0 | 0.5036 | 0.00608 | -0.1025 | 82.8289
0.5 | 0.5562 | 0.00617 | -0.1016 | 90.1459
1 | 0.6077 | 0.00625 | -0.1005 | 97.232
1.5 | 0.6576 | 0.00635 | -0.0992 | 103.5591
2 | 0.7063 | 0.00652 | -0.0976 | 108.3282
2.5 | 0.7545 | 0.00675 | -0.0959 | 111.7778
3 | 0.7991 | 0.00711 | -0.0936 | 112.391
4 | 0.8824 | 0.00767 | -0.0879 | 115.0456
5 | 1.0257 | 0.0074 | -0.0959 | 138.6081
5.5 | 1.0934 | 0.00774 | -0.0988 | 141.2661
6.5 | 1.216 | 0.00845 | -0.1018 | 143.9053
7 | 1.2508 | 0.00876 | -0.0975 | 142.7854
7.5 | 1.2785 | 0.0091 | -0.0918 | 140.4945
8 | 1.3053 | 0.00962 | -0.086 | 135.6861
8.5 | 1.334 | 0.01034 | -0.081 | 129.0135
9 | 1.3621 | 0.01122 | -0.0762 | 121.3993
9.5 | 1.3815 | 0.01257 | -0.0702 | 109.9045
10 | 1.403 | 0.01397 | -0.0649 | 100.4295
10.5 | 1.4366 | 0.01485 | -0.0618 | 96.7407
11 | 1.4709 | 0.01572 | -0.0589 | 93.5687
11.5 | 1.5035 | 0.01672 | -0.056 | 89.9222
12 | 1.5354 | 0.01779 | -0.0532 | 86.3069
12.5 | 1.5649 | 0.01905 | -0.0503 | 82.147
13 | 1.5939 | 0.0204 | -0.0476 | 78.1324
13.5 | 1.6193 | 0.02204 | -0.0447 | 73.471
14 | 1.6455 | 0.02369 | -0.0422 | 69.4597
14.5 | 1.6687 | 0.02564 | -0.0396 | 65.0819
15 | 1.688 | 0.02795 | -0.037 | 60.3936
15.5 | 1.7087 | 0.03029 | -0.0349 | 56.4114
16 | 1.7266 | 0.03293 | -0.0328 | 52.4324
16.5 | 1.7407 | 0.03605 | -0.0308 | 48.2857
17 | 1.7493 | 0.03979 | -0.0289 | 43.9633
17.5 | 1.7615 | 0.04335 | -0.0275 | 40.6344
18 | 1.7695 | 0.04749 | -0.0263 | 37.2605
18.5 | 1.7753 | 0.05195 | -0.0254 | 34.1732
19 | 1.7746 | 0.05736 | -0.0249 | 30.9379
19.5 | 1.7703 | 0.06334 | -0.0247 | 27.9492
20 | 1.7602 | 0.07026 | -0.0251 | 25.0527

## 67. Re 4M Mach 0.10 (1)
BIGFOIL.COM POLAR EXPORT
goe701
GOE 701 |  |  |  | Cl Max: | 1.901 | at alpha= | 14 | deg
JavaFoil+Calcfoil stall+Eppler ext transition |  |  |  | L/D Max: | 164.302 | at alpha= | 5 | deg
Re: | 4000000 |  |  | Cd Min: | 0.00517 | at alpha= | -2 | deg
Mach: | 0.1 |  |  | Cl=0 at alpha= | -4.8644 | deg
|  |  |  | @ Cl=0.1, Cd= | 0.006174
|  |  |  | @ Cl=0.4, Cd= | 0.00517
|  |  |  | @ Cl=0.6, Cd= | 0.0053792
alpha (deg) | Cl | Cd | Cm | Cl/Cd
-20 | -0.756 | 0.14937 | -0.047 | -5.061
-19.5 | -0.769 | 0.13939 | -0.048 | -5.519
-19 | -0.78 | 0.13406 | -0.049 | -5.819
-18.5 | -0.789 | 0.12688 | -0.05 | -6.219
-18 | -0.796 | 0.11981 | -0.05 | -6.64
-17.5 | -0.8 | 0.11418 | -0.051 | -7.003
-17 | -0.802 | 0.10873 | -0.052 | -7.374
-16.5 | -0.8 | 0.10217 | -0.053 | -7.831
-16 | -0.797 | 0.09486 | -0.054 | -8.398
-15.5 | -0.789 | 0.08977 | -0.055 | -8.791
-15 | -0.779 | 0.08357 | -0.057 | -9.32
-14.5 | -0.764 | 0.07849 | -0.058 | -9.739
-14 | -0.747 | 0.07318 | -0.059 | -10.211
-13.5 | -0.722 | 0.06831 | -0.06 | -10.566
-13 | -0.694 | 0.06363 | -0.061 | -10.904
-12.5 | -0.664 | 0.05824 | -0.063 | -11.403
-12 | -0.632 | 0.05374 | -0.064 | -11.759
-11.5 | -0.598 | 0.04993 | -0.066 | -11.97
-11 | -0.562 | 0.04642 | -0.067 | -12.106
-10.5 | -0.538 | 0.03335 | -0.074 | -16.128
-10 | -0.548 | 0.01124 | -0.088 | -48.76
-9.5 | -0.512 | 0.00841 | -0.092 | -60.902
-9 | -0.464 | 0.00778 | -0.093 | -59.616
-8.5 | -0.411 | 0.00643 | -0.094 | -63.949
-8 | -0.358 | 0.00689 | -0.095 | -51.897
-7.5 | -0.303 | 0.00591 | -0.095 | -51.234
-7 | -0.247 | 0.00648 | -0.096 | -38.123
-6.5 | -0.19 | 0.00665 | -0.097 | -28.608
-6 | -0.133 | 0.00659 | -0.098 | -20.131
-5.5 | -0.075 | 0.00644 | -0.099 | -11.578
-5 | -0.016 | 0.00629 | -0.1 | -2.527
-4.5 | 0.043 | 0.00568 | -0.1 | 7.614
-4 | 0.103 | 0.0062 | -0.101 | 16.556
-3.5 | 0.162 | 0.00614 | -0.102 | 26.45
-3 | 0.222 | 0.00548 | -0.103 | 40.539
-2.5 | 0.282 | 0.00561 | -0.104 | 50.331
-2 | 0.342 | 0.00517 | -0.105 | 66.255
-1.5 | 0.403 | 0.00517 | -0.105 | 77.932
-1 | 0.463 | 0.00526 | -0.106 | 87.99
-0.5 | 0.523 | 0.00527 | -0.107 | 99.113
0 | 0.586 | 0.00537 | -0.108 | 109.131
0.5 | 0.647 | 0.00541 | -0.109 | 119.547
1 | 0.707 | 0.00561 | -0.109 | 126.063
1.5 | 0.767 | 0.00585 | -0.11 | 131.117
2 | 0.826 | 0.006 | -0.111 | 137.79
2.5 | 0.886 | 0.00697 | -0.112 | 127.093
3 | 0.946 | 0.00744 | -0.112 | 127.215
3.5 | 1.005 | 0.00769 | -0.113 | 130.712
4 | 1.064 | 0.00795 | -0.114 | 133.867
4.5 | 1.123 | 0.00828 | -0.115 | 135.679
5 | 1.182 | 0.00719 | -0.116 | 164.302
5.5 | 1.24 | 0.0088 | -0.116 | 140.919
6 | 1.298 | 0.01155 | -0.117 | 112.357
6.5 | 1.355 | 0.01207 | -0.118 | 112.259
7 | 1.411 | 0.01255 | -0.119 | 112.363
7.5 | 1.465 | 0.01311 | -0.119 | 111.698
8 | 1.518 | 0.01171 | -0.12 | 129.569
8.5 | 1.569 | 0.01438 | -0.121 | 109.139
9 | 1.619 | 0.01273 | -0.121 | 127.166
9.5 | 1.651 | 0.01574 | -0.121 | 104.908
10 | 1.694 | 0.01654 | -0.121 | 102.426
10.5 | 1.735 | 0.0173 | -0.122 | 100.251
11 | 1.774 | 0.01818 | -0.122 | 97.58
11.5 | 1.809 | 0.01917 | -0.122 | 94.382
12 | 1.843 | 0.02003 | -0.123 | 92.025
12.5 | 1.872 | 0.02127 | -0.123 | 87.998
13 | 1.887 | 0.0223 | -0.123 | 84.638
13.5 | 1.898 | 0.02391 | -0.124 | 79.354
14 | 1.901 | 0.02533 | -0.124 | 75.066
14.5 | 1.9 | 0.02707 | -0.124 | 70.21
15 | 1.893 | 0.02883 | -0.124 | 65.663
15.5 | 1.88 | 0.03067 | -0.124 | 61.304
16 | 1.862 | 0.03296 | -0.124 | 56.473
16.5 | 1.837 | 0.03538 | -0.124 | 51.922
17 | 1.803 | 0.03995 | -0.123 | 45.144
17.5 | 1.765 | 0.04456 | -0.123 | 39.615
18 | 1.728 | 0.04811 | -0.122 | 35.919
18.5 | 1.678 | 0.05581 | -0.121 | 30.06
19 | 1.63 | 0.06227 | -0.12 | 26.174

## 68. Re 4M Mach 0.10 (2)
BIGFOIL.COM POLAR EXPORT
goe701
GOE 701 |  |  |  | Cl Max: | 1.767 | at alpha= | 18.5 | deg
XFOIL ncrit=9 |  |  |  | L/D Max: | 143.64 | at alpha= | 6.5 | deg
Re: | 4000000 |  |  | Cd Min: | 0.17045 | at alpha= | -20 | deg
Mach: | 0.1 |  |  | Cl=0 at alpha= | -4.7222 | deg
|  |  |  | @ Cl=0.1, Cd= | 0.0060999
|  |  |  | @ Cl=0.4, Cd= | 0.0059597
|  |  |  | @ Cl=0.6, Cd= | 0.00626
alpha (deg) | Cl | Cd | Cm | Cl/Cd
-20 | -0.6141 | 0.17045 | -0.0289 | -3.6028
-19.5 | -0.6129 | 0.16278 | -0.0327 | -3.7652
-19 | -0.6209 | 0.15329 | -0.0374 | -4.0505
-17.5 | -1.2718 | 0.02779 | -0.1298 | -45.7647
-17 | -1.2532 | 0.0237 | -0.1298 | -52.8776
-16.5 | -1.2197 | 0.02069 | -0.1298 | -58.9512
-16 | -1.1718 | 0.01868 | -0.1306 | -62.7302
-15.5 | -1.115 | 0.01719 | -0.1322 | -64.8633
-15 | -1.0693 | 0.01551 | -0.1316 | -68.9426
-14.5 | -1.011 | 0.01427 | -0.133 | -70.8479
-14 | -0.9602 | 0.01307 | -0.1326 | -73.466
-13.5 | -0.9101 | 0.01222 | -0.1317 | -74.4763
-13 | -0.8637 | 0.01135 | -0.1299 | -76.0969
-12.5 | -0.8148 | 0.01064 | -0.1285 | -76.5789
-12 | -0.7652 | 0.01012 | -0.127 | -75.6126
-11.5 | -0.7157 | 0.00955 | -0.1255 | -74.9424
-11 | -0.6646 | 0.00919 | -0.1241 | -72.3177
-10.5 | -0.6156 | 0.0088 | -0.1223 | -69.9545
-10 | -0.5652 | 0.0085 | -0.1207 | -66.4941
-9.5 | -0.5142 | 0.0083 | -0.1192 | -61.9518
-9 | -0.4628 | 0.00799 | -0.1179 | -57.9224
-8.5 | -0.4102 | 0.00773 | -0.1168 | -53.066
-7.5 | -0.3026 | 0.00731 | -0.115 | -41.3953
-7 | -0.2487 | 0.00706 | -0.1141 | -35.2266
-6.5 | -0.1943 | 0.0069 | -0.1134 | -28.1594
-6 | -0.1398 | 0.00678 | -0.1126 | -20.6195
-5.5 | -0.0853 | 0.00654 | -0.1119 | -13.0428
-5 | -0.0305 | 0.00639 | -0.1113 | -4.7731
-4.5 | 0.0244 | 0.00629 | -0.1106 | 3.8792
-4 | 0.0783 | 0.00614 | -0.1098 | 12.7524
-3.5 | 0.1324 | 0.00604 | -0.109 | 21.9205
-3 | 0.1859 | 0.00591 | -0.1081 | 31.4552
-2.5 | 0.2397 | 0.00586 | -0.1073 | 40.9044
-2 | 0.2927 | 0.00587 | -0.1064 | 49.8637
-1.5 | 0.3464 | 0.00592 | -0.1056 | 58.5135
-1 | 0.4004 | 0.00596 | -0.1048 | 67.1812
-0.5 | 0.4537 | 0.00599 | -0.1039 | 75.7429
0 | 0.5059 | 0.00609 | -0.1029 | 83.0706
0.5 | 0.5588 | 0.00618 | -0.102 | 90.4207
1 | 0.6103 | 0.00628 | -0.1008 | 97.1815
1.5 | 0.6606 | 0.00636 | -0.0995 | 103.8679
2 | 0.7094 | 0.00654 | -0.0978 | 108.4709
2.5 | 0.7577 | 0.00677 | -0.0961 | 111.9202
3 | 0.8024 | 0.00713 | -0.0937 | 112.5386
3.5 | 0.8446 | 0.00752 | -0.0908 | 112.3138
4 | 0.8857 | 0.00771 | -0.0877 | 114.8768
5 | 1.0305 | 0.00745 | -0.0959 | 138.3221
5.5 | 1.0991 | 0.00779 | -0.0988 | 141.0911
6.5 | 1.2195 | 0.00849 | -0.1012 | 143.6396
7 | 1.2536 | 0.00882 | -0.0966 | 142.1315
7.5 | 1.2795 | 0.00915 | -0.0903 | 139.8361
8 | 1.3086 | 0.00969 | -0.085 | 135.0464
8.5 | 1.3374 | 0.01045 | -0.08 | 127.9809
9 | 1.3659 | 0.01135 | -0.0752 | 120.3436
10 | 1.4068 | 0.01419 | -0.0638 | 99.1402
10.5 | 1.4404 | 0.01509 | -0.0606 | 95.4539
11 | 1.4741 | 0.01604 | -0.0576 | 91.9015
11.5 | 1.5068 | 0.01708 | -0.0546 | 88.2201
12 | 1.5381 | 0.01824 | -0.0517 | 84.3257
12.5 | 1.5679 | 0.01955 | -0.0488 | 80.1995
13 | 1.5964 | 0.02101 | -0.046 | 75.9829
13.5 | 1.6221 | 0.0227 | -0.0432 | 71.4581
14 | 1.6477 | 0.02449 | -0.0406 | 67.2805
14.5 | 1.6693 | 0.02663 | -0.0379 | 62.6849
15 | 1.6895 | 0.029 | -0.0354 | 58.2586
15.5 | 1.7092 | 0.03152 | -0.0332 | 54.2259
16 | 1.7255 | 0.03444 | -0.0311 | 50.1016
16.5 | 1.7376 | 0.03786 | -0.029 | 45.8954
17 | 1.7467 | 0.0417 | -0.0273 | 41.8873
17.5 | 1.7574 | 0.04557 | -0.026 | 38.5648
18 | 1.7635 | 0.05004 | -0.0249 | 35.2418
18.5 | 1.767 | 0.05495 | -0.0242 | 32.1565
19 | 1.7631 | 0.0609 | -0.0238 | 28.9507
19.5 | 1.7546 | 0.06758 | -0.0239 | 25.9633
20 | 1.7392 | 0.07539 | -0.0246 | 23.0694

## 69. Re 4M Mach 0.25 (1)
BIGFOIL.COM POLAR EXPORT
goe701
GOE 701 |  |  |  | Cl Max: | 1.876 | at alpha= | 13 | deg
JavaFoil+Calcfoil stall+Eppler ext transition |  |  |  | L/D Max: | 165.722 | at alpha= | 5 | deg
Re: | 4000000 |  |  | Cd Min: | 0.00517 | at alpha= | -1.5 | deg
Mach: | 0.25 |  |  | Cl=0 at alpha= | -4.8667 | deg
|  |  |  | @ Cl=0.1, Cd= | 0.006299
|  |  |  | @ Cl=0.4, Cd= | 0.0051813
|  |  |  | @ Cl=0.6, Cd= | 0.0053382
alpha (deg) | Cl | Cd | Cm | Cl/Cd
-20 | -0.436 | 0.19973 | -0.043 | -2.184
-19.5 | -0.483 | 0.18414 | -0.044 | -2.621
-19 | -0.526 | 0.16495 | -0.045 | -3.19
-18.5 | -0.566 | 0.1516 | -0.047 | -3.735
-18 | -0.602 | 0.143 | -0.048 | -4.207
-17.5 | -0.634 | 0.12888 | -0.05 | -4.919
-17 | -0.661 | 0.11892 | -0.051 | -5.558
-16.5 | -0.683 | 0.1124 | -0.052 | -6.074
-16 | -0.699 | 0.10529 | -0.053 | -6.641
-15.5 | -0.71 | 0.09997 | -0.054 | -7.099
-15 | -0.715 | 0.0936 | -0.054 | -7.639
-14.5 | -0.715 | 0.08818 | -0.056 | -8.111
-14 | -0.71 | 0.08196 | -0.057 | -8.663
-13.5 | -0.693 | 0.07632 | -0.059 | -9.085
-13 | -0.673 | 0.06985 | -0.061 | -9.631
-12.5 | -0.648 | 0.06426 | -0.062 | -10.082
-12 | -0.621 | 0.05904 | -0.064 | -10.516
-11.5 | -0.591 | 0.05492 | -0.065 | -10.755
-11 | -0.557 | 0.05159 | -0.066 | -10.797
-10.5 | -0.522 | 0.04692 | -0.068 | -11.122
-10 | -0.493 | 0.03737 | -0.074 | -13.19
-9.5 | -0.462 | 0.02752 | -0.079 | -16.803
-9 | -0.467 | 0.00864 | -0.095 | -54.037
-8.5 | -0.418 | 0.0077 | -0.096 | -54.263
-8 | -0.365 | 0.0071 | -0.097 | -51.345
-7.5 | -0.309 | 0.00765 | -0.098 | -40.373
-7 | -0.252 | 0.00666 | -0.099 | -37.938
-6.5 | -0.195 | 0.00682 | -0.1 | -28.562
-6 | -0.136 | 0.00672 | -0.101 | -20.236
-5.5 | -0.076 | 0.00655 | -0.101 | -11.673
-5 | -0.016 | 0.00642 | -0.102 | -2.543
-4.5 | 0.044 | 0.0064 | -0.103 | 6.934
-4 | 0.105 | 0.00629 | -0.104 | 16.754
-3.5 | 0.167 | 0.00625 | -0.105 | 26.676
-3 | 0.228 | 0.0055 | -0.106 | 41.482
-2.5 | 0.29 | 0.00557 | -0.106 | 52.052
-2 | 0.352 | 0.00522 | -0.107 | 67.376
-1.5 | 0.414 | 0.00517 | -0.108 | 79.967
-1 | 0.475 | 0.00522 | -0.109 | 90.986
-0.5 | 0.537 | 0.0053 | -0.11 | 101.286
0 | 0.603 | 0.00534 | -0.111 | 112.755
0.5 | 0.664 | 0.00542 | -0.112 | 122.667
1 | 0.726 | 0.00652 | -0.112 | 111.298
1.5 | 0.788 | 0.00591 | -0.113 | 133.319
2 | 0.849 | 0.0069 | -0.114 | 123.037
2.5 | 0.91 | 0.00703 | -0.115 | 129.446
3 | 0.972 | 0.00754 | -0.116 | 128.931
3.5 | 1.032 | 0.00792 | -0.116 | 130.314
4 | 1.093 | 0.00825 | -0.117 | 132.51
4.5 | 1.154 | 0.00854 | -0.118 | 135.038
5 | 1.214 | 0.00732 | -0.119 | 165.722
5.5 | 1.273 | 0.00921 | -0.12 | 138.268
6 | 1.332 | 0.0121 | -0.12 | 110.089
6.5 | 1.39 | 0.01263 | -0.121 | 110.039
7 | 1.447 | 0.01323 | -0.122 | 109.331
7.5 | 1.501 | 0.0138 | -0.123 | 108.789
8 | 1.554 | 0.01225 | -0.123 | 126.887
8.5 | 1.589 | 0.01537 | -0.123 | 103.424
9 | 1.636 | 0.01607 | -0.123 | 101.777
9.5 | 1.679 | 0.01687 | -0.124 | 99.513
10 | 1.72 | 0.01782 | -0.124 | 96.472
10.5 | 1.758 | 0.01876 | -0.124 | 93.7
11 | 1.793 | 0.01988 | -0.125 | 90.177
11.5 | 1.823 | 0.02101 | -0.125 | 86.767
12 | 1.852 | 0.02226 | -0.125 | 83.22
12.5 | 1.873 | 0.02366 | -0.126 | 79.154
13 | 1.876 | 0.0253 | -0.126 | 74.131
13.5 | 1.87 | 0.02708 | -0.126 | 69.068
14 | 1.855 | 0.02914 | -0.126 | 63.65
14.5 | 1.831 | 0.03144 | -0.126 | 58.229
15 | 1.797 | 0.03398 | -0.126 | 52.864
15.5 | 1.753 | 0.03714 | -0.125 | 47.207
16 | 1.696 | 0.0422 | -0.125 | 40.196
16.5 | 1.627 | 0.04965 | -0.124 | 32.777
17 | 1.559 | 0.05437 | -0.123 | 28.667
17.5 | 1.475 | 0.06253 | -0.122 | 23.594
18 | 1.385 | 0.07316 | -0.12 | 18.924

## 70. Re 4M Mach 0.25 (2)
BIGFOIL.COM POLAR EXPORT
goe701
GOE 701 |  |  |  | Cl Max: | 0.9274 | at alpha= | 4.5 | deg
XFOIL ncrit=9 |  |  |  | L/D Max: | 121.07 | at alpha= | 4.5 | deg
Re: | 4000000 |  |  | Cd Min: | 0.18544 | at alpha= | -20 | deg
Mach: | 0.25 |  |  | Cl=0 at alpha= | -4.6923 | deg
|  |  |  | @ Cl=0.1, Cd= | 0.0061975
|  |  |  | @ Cl=0.4, Cd= | 0.0060192
|  |  |  | @ Cl=0.6, Cd= | 0.0063271
alpha (deg) | Cl | Cd | Cm | Cl/Cd
-20 | -0.5736 | 0.18544 | -0.0245 | -3.0932
-19.5 | -0.5736 | 0.17676 | -0.0288 | -3.2451
-19 | -0.5682 | 0.16959 | -0.0322 | -3.3504
-18.5 | -0.5678 | 0.16153 | -0.036 | -3.5151
-18 | -0.5688 | 0.15362 | -0.0394 | -3.7026
-17.5 | -0.575 | 0.145 | -0.0431 | -3.9655
-17 | -0.5785 | 0.13739 | -0.046 | -4.2106
-16.5 | -0.5968 | 0.12579 | -0.0526 | -4.7444
-16 | -0.6174 | 0.11265 | -0.0619 | -5.4807
-15 | -1.0768 | 0.0257 | -0.1458 | -41.8988
-14.5 | -1.049 | 0.02051 | -0.1469 | -51.1458
-14 | -0.9906 | 0.01754 | -0.149 | -56.4766
-13.5 | -0.943 | 0.01532 | -0.1478 | -61.5535
-13 | -0.8939 | 0.01383 | -0.1457 | -64.6349
-12.5 | -0.8489 | 0.01254 | -0.1425 | -67.6954
-12 | -0.8014 | 0.01149 | -0.1394 | -69.7476
-11.5 | -0.7513 | 0.01064 | -0.1367 | -70.6109
-11 | -0.6994 | 0.01004 | -0.1341 | -69.6614
-10.5 | -0.6477 | 0.00954 | -0.1315 | -67.8931
-10 | -0.5958 | 0.00915 | -0.129 | -65.1148
-9.5 | -0.5422 | 0.00876 | -0.1268 | -61.895
-9 | -0.4867 | 0.00849 | -0.1251 | -57.3263
-8.5 | -0.4318 | 0.00811 | -0.1233 | -53.2429
-8 | -0.3758 | 0.00783 | -0.1218 | -47.9949
-7.5 | -0.3191 | 0.00763 | -0.1205 | -41.8218
-7 | -0.2628 | 0.00733 | -0.1193 | -35.8527
-6.5 | -0.2059 | 0.00708 | -0.1182 | -29.0819
-6 | -0.1488 | 0.0069 | -0.1171 | -21.5652
-5.5 | -0.0922 | 0.00674 | -0.1161 | -13.6795
-5 | -0.0352 | 0.00651 | -0.1151 | -5.4071
-4.5 | 0.022 | 0.00637 | -0.1143 | 3.4537
-4 | 0.0784 | 0.00624 | -0.1134 | 12.5641
-3.5 | 0.1343 | 0.00613 | -0.1124 | 21.9086
-3 | 0.1899 | 0.00602 | -0.1114 | 31.5449
-2.5 | 0.2446 | 0.00591 | -0.1102 | 41.3875
-2 | 0.2994 | 0.00594 | -0.1091 | 50.404
-1.5 | 0.3546 | 0.00597 | -0.1081 | 59.397
-1 | 0.41 | 0.00603 | -0.1072 | 67.9934
-0.5 | 0.4645 | 0.00607 | -0.1061 | 76.5239
0 | 0.5187 | 0.00615 | -0.105 | 84.3415
0.5 | 0.5723 | 0.00628 | -0.1038 | 91.1306
1 | 0.6252 | 0.00637 | -0.1024 | 98.1476
1.5 | 0.6762 | 0.00651 | -0.1007 | 103.871
2 | 0.7253 | 0.0067 | -0.0987 | 108.2537
2.5 | 0.7734 | 0.00696 | -0.0965 | 111.1207
3 | 0.8179 | 0.00734 | -0.0935 | 111.4305
3.5 | 0.8596 | 0.00776 | -0.0901 | 110.7732
4 | 0.9004 | 0.00798 | -0.0864 | 112.8321
4.5 | 0.9274 | 0.00766 | -0.0799 | 121.0705

## 71. Re 4M Mach 0.50 (1)
BIGFOIL.COM POLAR EXPORT
goe701
GOE 701 |  |  |  | Cl Max: | 1.72 | at alpha= | 9.5 | deg
JavaFoil+Calcfoil stall+Eppler ext transition |  |  |  | L/D Max: | 157.784 | at alpha= | 4 | deg
Re: | 4000000 |  |  | Cd Min: | 0.00518 | at alpha= | -2 | deg
Mach: | 0.5 |  |  | Cl=0 at alpha= | -4.8657 | deg
|  |  |  | @ Cl=0.1, Cd= | 0.00666
|  |  |  | @ Cl=0.4, Cd= | 0.0051881
|  |  |  | @ Cl=0.6, Cd= | 0.0054195
alpha (deg) | Cl | Cd | Cm | Cl/Cd
-20 | -0.829 | 0.168 | -0.055 | -4.932
-19.5 | -0.802 | 0.15476 | -0.056 | -5.183
-19 | -0.775 | 0.14799 | -0.056 | -5.239
-18.5 | -0.748 | 0.14083 | -0.056 | -5.311
-18 | -0.72 | 0.13859 | -0.055 | -5.197
-17.5 | -0.693 | 0.13132 | -0.055 | -5.275
-17 | -0.666 | 0.12936 | -0.055 | -5.148
-16.5 | -0.638 | 0.13948 | -0.055 | -4.575
-16 | -0.612 | 0.11857 | -0.056 | -5.162
-15.5 | -0.586 | 0.12289 | -0.057 | -4.77
-15 | -0.559 | 0.11517 | -0.058 | -4.858
-14.5 | -0.532 | 0.10806 | -0.058 | -4.925
-14 | -0.504 | 0.1043 | -0.058 | -4.835
-13.5 | -0.476 | 0.0999 | -0.057 | -4.766
-13 | -0.448 | 0.09736 | -0.055 | -4.601
-12.5 | -0.421 | 0.09109 | -0.055 | -4.617
-12 | -0.393 | 0.08922 | -0.055 | -4.408
-11.5 | -0.366 | 0.09006 | -0.055 | -4.062
-11 | -0.338 | 0.088 | -0.055 | -3.846
-10.5 | -0.312 | 0.08049 | -0.057 | -3.871
-10 | -0.284 | 0.07352 | -0.057 | -3.864
-9.5 | -0.257 | 0.06705 | -0.058 | -3.827
-9 | -0.351 | 0.05388 | -0.067 | -6.513
-8.5 | -0.342 | 0.04749 | -0.071 | -7.197
-8 | -0.315 | 0.03925 | -0.077 | -8.028
-7.5 | -0.276 | 0.03583 | -0.08 | -7.698
-7 | -0.235 | 0.02732 | -0.088 | -8.608
-6.5 | -0.211 | 0.00786 | -0.111 | -26.854
-6 | -0.149 | 0.00749 | -0.112 | -19.852
-5.5 | -0.084 | 0.00715 | -0.113 | -11.77
-5 | -0.018 | 0.00699 | -0.114 | -2.582
-4.5 | 0.049 | 0.00672 | -0.115 | 7.323
-4 | 0.117 | 0.00664 | -0.116 | 17.649
-3.5 | 0.186 | 0.00654 | -0.117 | 28.371
-3 | 0.254 | 0.0066 | -0.118 | 38.53
-2.5 | 0.323 | 0.00644 | -0.119 | 50.228
-2 | 0.393 | 0.00518 | -0.12 | 75.716
-1.5 | 0.462 | 0.00526 | -0.121 | 87.758
-1 | 0.531 | 0.00535 | -0.122 | 99.197
-0.5 | 0.599 | 0.00542 | -0.123 | 110.481
0 | 0.673 | 0.00538 | -0.124 | 125.154
0.5 | 0.742 | 0.00675 | -0.125 | 109.957
1 | 0.81 | 0.00706 | -0.126 | 114.801
1.5 | 0.879 | 0.00726 | -0.126 | 121.149
2 | 0.947 | 0.00754 | -0.127 | 125.574
2.5 | 1.015 | 0.00764 | -0.128 | 132.927
3 | 1.083 | 0.00994 | -0.129 | 109.018
3.5 | 1.15 | 0.00997 | -0.13 | 115.342
4 | 1.217 | 0.00772 | -0.131 | 157.784
4.5 | 1.284 | 0.01005 | -0.132 | 127.793
5 | 1.349 | 0.01049 | -0.133 | 128.63
5.5 | 1.399 | 0.01429 | -0.132 | 97.896
6 | 1.458 | 0.01518 | -0.133 | 96.043
6.5 | 1.516 | 0.01605 | -0.133 | 94.445
7 | 1.569 | 0.01725 | -0.134 | 90.977
7.5 | 1.616 | 0.01842 | -0.134 | 87.685
8 | 1.655 | 0.0198 | -0.135 | 83.599
8.5 | 1.689 | 0.02131 | -0.135 | 79.244
9 | 1.711 | 0.02314 | -0.135 | 73.942
9.5 | 1.72 | 0.025 | -0.135 | 68.816
10 | 1.709 | 0.02738 | -0.135 | 62.393
10.5 | 1.665 | 0.03024 | -0.135 | 55.058
11 | 1.549 | 0.03461 | -0.134 | 44.747
11.5 | 0.905 | 0.08118 | -0.067 | 11.148
12 | 0.931 | 0.09153 | -0.066 | 10.177
12.5 | 0.958 | 0.09645 | -0.067 | 9.937
13 | 0.986 | 0.09895 | -0.068 | 9.962
13.5 | 1.088 | 0.09125 | -0.117 | 11.925
14 | 1.084 | 0.11779 | -0.106 | 9.205
14.5 | 1.111 | 0.1031 | -0.107 | 10.78

## 72. Re 4M Mach 0.50 (2)
BIGFOIL.COM POLAR EXPORT
goe701
GOE 701 |  |  |  | Cl Max: | 1.0291 | at alpha= | 5 | deg
XFOIL ncrit=9 |  |  |  | L/D Max: | 106.202 | at alpha= | 5 | deg
Re: | 4000000 |  |  | Cd Min: | 0.13445 | at alpha= | -14.5 | deg
Mach: | 0.5 |  |  | Cl=0 at alpha= | -4.5476 | deg
|  |  |  | @ Cl=0.1, Cd= | 0.0066497
|  |  |  | @ Cl=0.4, Cd= | 0.0062794
|  |  |  | @ Cl=0.6, Cd= | 0.0065617
alpha (deg) | Cl | Cd | Cm | Cl/Cd
-14.5 | -0.3421 | 0.13445 | -0.072 | -2.5444
-14 | -0.3464 | 0.12366 | -0.0784 | -2.8012
-13.5 | -0.3393 | 0.11494 | -0.0841 | -2.952
-13 | -0.3452 | 0.10426 | -0.0919 | -3.311
-12.5 | -0.3402 | 0.09519 | -0.0991 | -3.5739
-12 | -0.3604 | 0.08351 | -0.1089 | -4.3157
-11.5 | -0.3734 | 0.0725 | -0.1198 | -5.1503
-11 | -0.3933 | 0.06025 | -0.1347 | -6.5278
-10.5 | -0.4147 | 0.04286 | -0.1679 | -9.6757
-10 | -0.476 | 0.03226 | -0.1769 | -14.7551
-9.5 | -0.5342 | 0.02313 | -0.1739 | -23.0955
-8.5 | -0.5221 | 0.01225 | -0.1607 | -42.6204
-8 | -0.4607 | 0.01093 | -0.1552 | -42.15
-7.5 | -0.3976 | 0.00984 | -0.1502 | -40.4065
-7 | -0.3304 | 0.00914 | -0.146 | -36.1488
-6.5 | -0.2623 | 0.00854 | -0.1424 | -30.7143
-6 | -0.1957 | 0.00796 | -0.1391 | -24.5854
-5.5 | -0.1287 | 0.00756 | -0.1361 | -17.0238
-5 | -0.0609 | 0.00724 | -0.1337 | -8.4116
-4.5 | 0.0064 | 0.00698 | -0.1314 | 0.91691
-4 | 0.0719 | 0.00671 | -0.1292 | 10.7154
-3.5 | 0.1371 | 0.00657 | -0.1271 | 20.8676
-3 | 0.201 | 0.00643 | -0.125 | 31.2597
-2.5 | 0.2644 | 0.00634 | -0.1231 | 41.7035
-2 | 0.325 | 0.00625 | -0.1208 | 52
-1.5 | 0.3857 | 0.00627 | -0.1186 | 61.5152
-1 | 0.4464 | 0.00631 | -0.1165 | 70.7448
-0.5 | 0.5077 | 0.00639 | -0.1146 | 79.4523
0 | 0.5668 | 0.00648 | -0.1123 | 87.4691
0.5 | 0.6237 | 0.00662 | -0.1096 | 94.2145
1 | 0.6787 | 0.00682 | -0.1066 | 99.5161
1.5 | 0.7273 | 0.00704 | -0.1023 | 103.3097
2.5 | 0.8043 | 0.00786 | -0.0898 | 102.3282
3 | 0.8446 | 0.00835 | -0.0841 | 101.1497
3.5 | 0.8903 | 0.00876 | -0.0793 | 101.6324
4 | 0.9371 | 0.00914 | -0.0748 | 102.5274
4.5 | 0.984 | 0.0095 | -0.0702 | 103.5789
5 | 1.0291 | 0.00969 | -0.0654 | 106.2023

## 73. Re 5M Mach 0.00 (1)
BIGFOIL.COM POLAR EXPORT
goe701
GOE 701 |  |  |  | Cl Max: | 1.913 | at alpha= | 14.5 | deg
JavaFoil+Calcfoil stall+Eppler ext transition |  |  |  | L/D Max: | 168.017 | at alpha= | 4.5 | deg
Re: | 5000000 |  |  | Cd Min: | 0.00491 | at alpha= | -3 | deg
Mach: | 0 |  |  | Cl=0 at alpha= | -4.8644 | deg
|  |  |  | @ Cl=0.1, Cd= | 0.00605
|  |  |  | @ Cl=0.4, Cd= | 0.0050705
|  |  |  | @ Cl=0.6, Cd= | 0.0054978
alpha (deg) | Cl | Cd | Cm | Cl/Cd
-20 | -0.79 | 0.14574 | -0.047 | -5.423
-19.5 | -0.801 | 0.13573 | -0.049 | -5.903
-19 | -0.809 | 0.13057 | -0.049 | -6.192
-18.5 | -0.815 | 0.12379 | -0.05 | -6.583
-18 | -0.819 | 0.11658 | -0.051 | -7.027
-17.5 | -0.82 | 0.11009 | -0.052 | -7.453
-17 | -0.82 | 0.104 | -0.053 | -7.887
-16.5 | -0.816 | 0.09839 | -0.054 | -8.293
-16 | -0.81 | 0.09092 | -0.055 | -8.909
-15.5 | -0.8 | 0.08624 | -0.056 | -9.28
-15 | -0.786 | 0.08259 | -0.057 | -9.52
-14.5 | -0.772 | 0.07534 | -0.058 | -10.244
-14 | -0.753 | 0.07047 | -0.06 | -10.685
-13.5 | -0.727 | 0.06519 | -0.061 | -11.152
-13 | -0.698 | 0.0608 | -0.062 | -11.473
-12.5 | -0.667 | 0.05583 | -0.064 | -11.949
-12 | -0.638 | 0.04889 | -0.066 | -13.056
-11.5 | -0.605 | 0.0446 | -0.068 | -13.561
-11 | -0.568 | 0.04117 | -0.07 | -13.804
-10.5 | -0.568 | 0.01786 | -0.082 | -31.804
-10 | -0.559 | 0.00857 | -0.09 | -65.24
-9.5 | -0.512 | 0.00786 | -0.091 | -65.2
-9 | -0.462 | 0.00736 | -0.092 | -62.792
-8.5 | -0.41 | 0.00608 | -0.093 | -67.471
-8 | -0.356 | 0.00698 | -0.094 | -51.062
-7.5 | -0.302 | 0.00604 | -0.095 | -49.973
-7 | -0.246 | 0.00659 | -0.096 | -37.321
-6.5 | -0.189 | 0.00648 | -0.097 | -29.244
-6 | -0.132 | 0.00636 | -0.097 | -20.772
-5.5 | -0.074 | 0.00624 | -0.098 | -11.895
-5 | -0.016 | 0.00618 | -0.099 | -2.561
-4.5 | 0.043 | 0.00548 | -0.1 | 7.854
-4 | 0.102 | 0.00607 | -0.101 | 16.823
-3.5 | 0.162 | 0.00594 | -0.102 | 27.176
-3 | 0.221 | 0.00491 | -0.102 | 45.045
-2.5 | 0.281 | 0.00545 | -0.103 | 51.507
-2 | 0.341 | 0.0051 | -0.104 | 66.838
-1.5 | 0.401 | 0.00507 | -0.105 | 79.014
-1 | 0.46 | 0.00512 | -0.106 | 89.993
-0.5 | 0.52 | 0.00518 | -0.106 | 100.471
0 | 0.584 | 0.00527 | -0.107 | 110.725
0.5 | 0.643 | 0.00611 | -0.108 | 105.291
1 | 0.703 | 0.0064 | -0.109 | 109.942
1.5 | 0.763 | 0.0066 | -0.11 | 115.538
2 | 0.822 | 0.00665 | -0.11 | 123.755
2.5 | 0.882 | 0.00678 | -0.111 | 130.063
3 | 0.941 | 0.00699 | -0.112 | 134.642
3.5 | 1 | 0.00741 | -0.113 | 134.926
4 | 1.059 | 0.00648 | -0.114 | 163.389
4.5 | 1.118 | 0.00665 | -0.114 | 168.017
5 | 1.176 | 0.00819 | -0.115 | 143.617
5.5 | 1.234 | 0.00847 | -0.116 | 145.655
6 | 1.292 | 0.01105 | -0.117 | 116.933
6.5 | 1.349 | 0.01152 | -0.117 | 117.07
7 | 1.404 | 0.01198 | -0.118 | 117.243
7.5 | 1.458 | 0.0125 | -0.119 | 116.658
8 | 1.511 | 0.01117 | -0.119 | 135.272
8.5 | 1.562 | 0.01367 | -0.12 | 114.274
9 | 1.613 | 0.01212 | -0.121 | 133.071
9.5 | 1.661 | 0.0126 | -0.122 | 131.819
10 | 1.709 | 0.0155 | -0.122 | 110.249
10.5 | 1.733 | 0.01638 | -0.121 | 105.848
11 | 1.773 | 0.01711 | -0.122 | 103.594
11.5 | 1.809 | 0.01805 | -0.122 | 100.262
12 | 1.844 | 0.01881 | -0.123 | 98.053
12.5 | 1.874 | 0.01994 | -0.123 | 93.981
13 | 1.892 | 0.02102 | -0.123 | 90.017
13.5 | 1.903 | 0.02224 | -0.123 | 85.585
14 | 1.91 | 0.02357 | -0.124 | 81.053
14.5 | 1.913 | 0.02497 | -0.124 | 76.607
15 | 1.909 | 0.02648 | -0.124 | 72.089
15.5 | 1.9 | 0.02821 | -0.124 | 67.375
16 | 1.885 | 0.03019 | -0.124 | 62.436
16.5 | 1.864 | 0.03294 | -0.124 | 56.604
17 | 1.836 | 0.0364 | -0.123 | 50.444
17.5 | 1.804 | 0.04081 | -0.123 | 44.205
18 | 1.772 | 0.04325 | -0.123 | 40.977
18.5 | 1.733 | 0.04797 | -0.122 | 36.131
19 | 1.687 | 0.05575 | -0.121 | 30.261
19.5 | 1.642 | 0.06171 | -0.121 | 26.608

## 74. Re 5M Mach 0.00 (2)
BIGFOIL.COM POLAR EXPORT
goe701
GOE 701 |  |  |  | Cl Max: | 0.9308 | at alpha= | 4.5 | deg
XFOIL ncrit=9 |  |  |  | L/D Max: | 121.356 | at alpha= | 4.5 | deg
Re: | 5000000 |  |  | Cd Min: | 0.02649 | at alpha= | -18.5 | deg
Mach: | 0 |  |  | Cl=0 at alpha= | -4.7198 | deg
|  |  |  | @ Cl=0.1, Cd= | 0.005893
|  |  |  | @ Cl=0.4, Cd= | 0.0057823
|  |  |  | @ Cl=0.6, Cd= | 0.0061233
alpha (deg) | Cl | Cd | Cm | Cl/Cd
-18.5 | -1.3656 | 0.02649 | -0.1276 | -51.5515
-18 | -1.3362 | 0.02342 | -0.1284 | -57.0538
-17.5 | -1.3034 | 0.02136 | -0.1273 | -61.0206
-17 | -1.2612 | 0.01962 | -0.1272 | -64.2813
-16.5 | -1.2141 | 0.01765 | -0.1281 | -68.7875
-16 | -1.1597 | 0.01618 | -0.1296 | -71.6749
-15.5 | -1.1082 | 0.01512 | -0.1299 | -73.2937
-15 | -1.052 | 0.01382 | -0.1313 | -76.1216
-14.5 | -1.0004 | 0.01287 | -0.1312 | -77.7312
-14 | -0.9533 | 0.01197 | -0.1301 | -79.6408
-13.5 | -0.9064 | 0.01126 | -0.1286 | -80.4973
-13 | -0.86 | 0.01052 | -0.1271 | -81.749
-12.5 | -0.812 | 0.00992 | -0.1256 | -81.8548
-12 | -0.763 | 0.00941 | -0.1242 | -81.084
-11.5 | -0.714 | 0.00895 | -0.1227 | -79.7765
-11 | -0.6648 | 0.00862 | -0.1212 | -77.123
-10.5 | -0.6154 | 0.00835 | -0.1197 | -73.7006
-10 | -0.566 | 0.00804 | -0.1181 | -70.398
-9.5 | -0.5146 | 0.00782 | -0.117 | -65.8056
-9 | -0.462 | 0.00762 | -0.116 | -60.6299
-8.5 | -0.4097 | 0.00733 | -0.115 | -55.8936
-8 | -0.356 | 0.00712 | -0.1143 | -50
-7.5 | -0.3017 | 0.00696 | -0.1137 | -43.3477
-7 | -0.2482 | 0.00674 | -0.1129 | -36.8249
-6.5 | -0.1944 | 0.00656 | -0.1122 | -29.6341
-6 | -0.1395 | 0.00642 | -0.1116 | -21.729
-5.5 | -0.0848 | 0.00627 | -0.1111 | -13.5247
-5 | -0.0306 | 0.00611 | -0.1104 | -5.0082
-4.5 | 0.024 | 0.00602 | -0.1098 | 3.9867
-4 | 0.0778 | 0.00593 | -0.1091 | 13.1197
-3.5 | 0.1318 | 0.00584 | -0.1084 | 22.5685
-3 | 0.1852 | 0.00574 | -0.1076 | 32.2648
-2.5 | 0.2377 | 0.00568 | -0.1066 | 41.8486
-2 | 0.291 | 0.00571 | -0.1058 | 50.9632
-1.5 | 0.3446 | 0.00572 | -0.1051 | 60.2448
-1 | 0.3985 | 0.00578 | -0.1044 | 68.9446
-0.5 | 0.4512 | 0.00586 | -0.1035 | 76.9966
0 | 0.5039 | 0.00592 | -0.1026 | 85.1182
0.5 | 0.5563 | 0.00603 | -0.1017 | 92.2554
1 | 0.6078 | 0.00614 | -0.1006 | 98.9902
1.5 | 0.6574 | 0.00629 | -0.0992 | 104.5151
2 | 0.706 | 0.00646 | -0.0976 | 109.2879
2.5 | 0.7538 | 0.0067 | -0.0959 | 112.5075
3 | 0.7976 | 0.00711 | -0.0934 | 112.18
3.5 | 0.8418 | 0.00746 | -0.0909 | 112.8418
4 | 0.8864 | 0.00765 | -0.0887 | 115.8693
4.5 | 0.9308 | 0.00767 | -0.0863 | 121.3559

## 75. Re 5M Mach 0.10 (1)
BIGFOIL.COM POLAR EXPORT
goe701
GOE 701 |  |  |  | Cl Max: | 1.907 | at alpha= | 14 | deg
JavaFoil+Calcfoil stall+Eppler ext transition |  |  |  | L/D Max: | 162.559 | at alpha= | 4 | deg
Re: | 5000000 |  |  | Cd Min: | 0.005 | at alpha= | -3 | deg
Mach: | 0.1 |  |  | Cl=0 at alpha= | -4.8644 | deg
|  |  |  | @ Cl=0.1, Cd= | 0.0059975
|  |  |  | @ Cl=0.4, Cd= | 0.0050775
|  |  |  | @ Cl=0.6, Cd= | 0.0060444
alpha (deg) | Cl | Cd | Cm | Cl/Cd
-20 | -0.756 | 0.1475 | -0.048 | -5.127
-19.5 | -0.769 | 0.13954 | -0.048 | -5.514
-19 | -0.78 | 0.13304 | -0.049 | -5.865
-18.5 | -0.791 | 0.12286 | -0.051 | -6.441
-18 | -0.796 | 0.11778 | -0.051 | -6.759
-17.5 | -0.801 | 0.11242 | -0.052 | -7.124
-17 | -0.803 | 0.10537 | -0.053 | -7.62
-16.5 | -0.802 | 0.09957 | -0.054 | -8.053
-16 | -0.798 | 0.09323 | -0.055 | -8.558
-15.5 | -0.791 | 0.08759 | -0.056 | -9.029
-15 | -0.779 | 0.0838 | -0.057 | -9.294
-14.5 | -0.766 | 0.0767 | -0.058 | -9.989
-14 | -0.749 | 0.07174 | -0.059 | -10.438
-13.5 | -0.724 | 0.06627 | -0.061 | -10.923
-13 | -0.695 | 0.06175 | -0.062 | -11.26
-12.5 | -0.666 | 0.05662 | -0.064 | -11.754
-12 | -0.635 | 0.05088 | -0.066 | -12.49
-11.5 | -0.603 | 0.04643 | -0.068 | -12.98
-11 | -0.567 | 0.04285 | -0.069 | -13.223
-10.5 | -0.551 | 0.02597 | -0.078 | -21.196
-10 | -0.558 | 0.00896 | -0.09 | -62.284
-9.5 | -0.513 | 0.00801 | -0.092 | -64.085
-9 | -0.464 | 0.00745 | -0.093 | -62.215
-8.5 | -0.412 | 0.00613 | -0.094 | -67.181
-8 | -0.358 | 0.00706 | -0.095 | -50.648
-7.5 | -0.303 | 0.00612 | -0.095 | -49.493
-7 | -0.247 | 0.00665 | -0.096 | -37.166
-6.5 | -0.19 | 0.00647 | -0.097 | -29.412
-6 | -0.133 | 0.00646 | -0.098 | -20.56
-5.5 | -0.075 | 0.00629 | -0.099 | -11.855
-5 | -0.016 | 0.00613 | -0.1 | -2.595
-4.5 | 0.043 | 0.00557 | -0.1 | 7.762
-4 | 0.103 | 0.00602 | -0.101 | 17.06
-3.5 | 0.162 | 0.00605 | -0.102 | 26.846
-3 | 0.222 | 0.005 | -0.103 | 44.497
-2.5 | 0.282 | 0.00536 | -0.104 | 52.612
-2 | 0.342 | 0.00503 | -0.105 | 68.022
-1.5 | 0.403 | 0.00508 | -0.105 | 79.26
-1 | 0.463 | 0.00514 | -0.106 | 90.106
-0.5 | 0.523 | 0.00513 | -0.107 | 101.895
0 | 0.586 | 0.00601 | -0.108 | 97.592
0.5 | 0.647 | 0.00616 | -0.109 | 105.031
1 | 0.707 | 0.00637 | -0.109 | 110.995
1.5 | 0.767 | 0.00665 | -0.11 | 115.239
2 | 0.826 | 0.00667 | -0.111 | 123.901
2.5 | 0.886 | 0.00675 | -0.112 | 131.218
3 | 0.946 | 0.00696 | -0.113 | 135.976
3.5 | 1.005 | 0.00743 | -0.113 | 135.382
4 | 1.064 | 0.00655 | -0.114 | 162.559
4.5 | 1.123 | 0.00799 | -0.115 | 140.637
5 | 1.182 | 0.00823 | -0.116 | 143.606
5.5 | 1.24 | 0.00851 | -0.116 | 145.779
6 | 1.298 | 0.01121 | -0.117 | 115.829
6.5 | 1.355 | 0.01162 | -0.118 | 116.596
7 | 1.411 | 0.01207 | -0.119 | 116.901
7.5 | 1.465 | 0.01261 | -0.119 | 116.185
8 | 1.518 | 0.01125 | -0.12 | 134.851
8.5 | 1.569 | 0.01384 | -0.121 | 113.371
9 | 1.619 | 0.01224 | -0.121 | 132.323
9.5 | 1.668 | 0.01272 | -0.122 | 131.09
10 | 1.697 | 0.01585 | -0.122 | 107.06
10.5 | 1.738 | 0.01662 | -0.122 | 104.631
11 | 1.777 | 0.01738 | -0.122 | 102.246
11.5 | 1.814 | 0.01836 | -0.123 | 98.75
12 | 1.848 | 0.01917 | -0.123 | 96.405
12.5 | 1.876 | 0.02036 | -0.123 | 92.166
13 | 1.892 | 0.0213 | -0.124 | 88.811
13.5 | 1.902 | 0.0228 | -0.124 | 83.413
14 | 1.907 | 0.02411 | -0.124 | 79.095
14.5 | 1.905 | 0.0257 | -0.124 | 74.106
15 | 1.898 | 0.02734 | -0.124 | 69.45
15.5 | 1.886 | 0.0291 | -0.124 | 64.803
16 | 1.866 | 0.03141 | -0.124 | 59.418
16.5 | 1.84 | 0.03441 | -0.124 | 53.475
17 | 1.806 | 0.0385 | -0.124 | 46.893
17.5 | 1.77 | 0.04254 | -0.123 | 41.597
18 | 1.732 | 0.04594 | -0.123 | 37.706
18.5 | 1.683 | 0.0535 | -0.122 | 31.457
19 | 1.635 | 0.05947 | -0.121 | 27.49

## 76. Re 5M Mach 0.10 (2)
BIGFOIL.COM POLAR EXPORT
goe701
GOE 701 |  |  |  | Cl Max: | 1.798 | at alpha= | 18.5 | deg
XFOIL ncrit=9 |  |  |  | L/D Max: | 149.683 | at alpha= | 6.5 | deg
Re: | 5000000 |  |  | Cd Min: | 0.16928 | at alpha= | -20 | deg
Mach: | 0.1 |  |  | Cl=0 at alpha= | -4.7144 | deg
|  |  |  | @ Cl=0.1, Cd= | 0.0059092
|  |  |  | @ Cl=0.4, Cd= | 0.0057897
|  |  |  | @ Cl=0.6, Cd= | 0.0061273
alpha (deg) | Cl | Cd | Cm | Cl/Cd
-20 | -0.6206 | 0.16928 | -0.0292 | -3.6661
-19.5 | -0.6154 | 0.16256 | -0.0325 | -3.7857
-19 | -0.6282 | 0.15203 | -0.0377 | -4.1321
-18 | -1.3228 | 0.02709 | -0.1317 | -48.8298
-17.5 | -1.301 | 0.02364 | -0.1315 | -55.0338
-17 | -1.2658 | 0.02133 | -0.1309 | -59.3436
-16.5 | -1.2206 | 0.01932 | -0.1313 | -63.1781
-16 | -1.1688 | 0.01728 | -0.1328 | -67.6389
-15.5 | -1.1194 | 0.01585 | -0.1327 | -70.6246
-15 | -1.0607 | 0.01465 | -0.1342 | -72.4027
-14.5 | -1.0074 | 0.01337 | -0.1345 | -75.3478
-14 | -0.9595 | 0.0125 | -0.1332 | -76.76
-13.5 | -0.9139 | 0.01159 | -0.1314 | -78.8525
-13 | -0.8668 | 0.01084 | -0.1296 | -79.9631
-12.5 | -0.8186 | 0.0102 | -0.1279 | -80.2549
-12 | -0.7702 | 0.00958 | -0.1262 | -80.3967
-11.5 | -0.7204 | 0.00913 | -0.1246 | -78.9047
-11 | -0.6714 | 0.00873 | -0.1229 | -76.9072
-10.5 | -0.621 | 0.00848 | -0.1213 | -73.2311
-10 | -0.5715 | 0.00814 | -0.1195 | -70.2088
-9.5 | -0.5195 | 0.00789 | -0.1183 | -65.8428
-9 | -0.4662 | 0.0077 | -0.1173 | -60.5455
-8.5 | -0.4136 | 0.0074 | -0.1162 | -55.8919
-8 | -0.3596 | 0.00717 | -0.1153 | -50.1534
-7.5 | -0.3048 | 0.007 | -0.1146 | -43.5429
-7 | -0.2506 | 0.00678 | -0.1138 | -36.9617
-6.5 | -0.1963 | 0.00659 | -0.113 | -29.7876
-6 | -0.1412 | 0.00645 | -0.1124 | -21.8915
-5.5 | -0.0859 | 0.00631 | -0.1118 | -13.6133
-5 | -0.0313 | 0.00613 | -0.1111 | -5.106
-4.5 | 0.0235 | 0.00603 | -0.1105 | 3.8972
-4 | 0.0779 | 0.00595 | -0.1097 | 13.0924
-3.5 | 0.1321 | 0.00585 | -0.109 | 22.5812
-3 | 0.186 | 0.00576 | -0.1082 | 32.2917
-2.5 | 0.2387 | 0.00569 | -0.1072 | 41.9508
-2 | 0.2923 | 0.00572 | -0.1063 | 51.1014
-1.5 | 0.3462 | 0.00573 | -0.1056 | 60.4188
-1 | 0.4003 | 0.00579 | -0.1048 | 69.1364
-0.5 | 0.4533 | 0.00587 | -0.1039 | 77.2232
0 | 0.5062 | 0.00594 | -0.103 | 85.2189
0.5 | 0.5588 | 0.00604 | -0.102 | 92.5166
1 | 0.6107 | 0.00615 | -0.101 | 99.3008
1.5 | 0.6604 | 0.00631 | -0.0995 | 104.6593
2 | 0.7091 | 0.00647 | -0.0978 | 109.5981
2.5 | 0.7569 | 0.00673 | -0.096 | 112.4666
3 | 0.8005 | 0.00715 | -0.0934 | 111.958
3.5 | 0.8449 | 0.0075 | -0.0909 | 112.6533
4 | 0.8898 | 0.00769 | -0.0886 | 115.7087
4.5 | 0.9343 | 0.00771 | -0.0862 | 121.1803
5.5 | 1.0869 | 0.00743 | -0.096 | 146.2853
6 | 1.1568 | 0.00781 | -0.0993 | 148.1178
6.5 | 1.2274 | 0.0082 | -0.1028 | 149.6829
7 | 1.2665 | 0.00855 | -0.0994 | 148.1287
7.5 | 1.291 | 0.00896 | -0.0928 | 144.0848
8 | 1.3143 | 0.00955 | -0.0862 | 137.623
8.5 | 1.3415 | 0.01034 | -0.0809 | 129.7389
9 | 1.3729 | 0.01112 | -0.0765 | 123.4622
9.5 | 1.3842 | 0.01288 | -0.069 | 107.4689
10 | 1.4194 | 0.01364 | -0.0658 | 104.0616
10.5 | 1.4556 | 0.01441 | -0.063 | 101.0132
11 | 1.4901 | 0.01529 | -0.06 | 97.4559
11.5 | 1.5239 | 0.01624 | -0.0571 | 93.8362
12 | 1.5557 | 0.01733 | -0.0541 | 89.7692
12.5 | 1.5867 | 0.01852 | -0.0512 | 85.6749
13 | 1.6149 | 0.01993 | -0.0483 | 81.0286
13.5 | 1.6433 | 0.02139 | -0.0455 | 76.8256
14 | 1.6673 | 0.02321 | -0.0426 | 71.8354
14.5 | 1.6915 | 0.02512 | -0.04 | 67.3368
15 | 1.7143 | 0.0272 | -0.0375 | 63.0257
15.5 | 1.7329 | 0.02972 | -0.035 | 58.3075
16 | 1.7484 | 0.0326 | -0.0326 | 53.6319
16.5 | 1.7657 | 0.03547 | -0.0307 | 49.7801
17 | 1.7786 | 0.03886 | -0.0289 | 45.7694
17.5 | 1.7888 | 0.04262 | -0.0273 | 41.9709
18 | 1.7956 | 0.04691 | -0.026 | 38.2776
18.5 | 1.798 | 0.05177 | -0.0249 | 34.7305
19 | 1.7959 | 0.05737 | -0.0243 | 31.3038
19.5 | 1.7936 | 0.06316 | -0.0241 | 28.3977
20 | 1.7882 | 0.0695 | -0.0243 | 25.7295

## 77. Re 5M Mach 0.25 (1)
BIGFOIL.COM POLAR EXPORT
goe701
GOE 701 |  |  |  | Cl Max: | 1.88 | at alpha= | 13 | deg
JavaFoil+Calcfoil stall+Eppler ext transition |  |  |  | L/D Max: | 163.506 | at alpha= | 4 | deg
Re: | 5000000 |  |  | Cd Min: | 0.00505 | at alpha= | -1.5 | deg
Mach: | 0.25 |  |  | Cl=0 at alpha= | -4.8667 | deg
|  |  |  | @ Cl=0.1, Cd= | 0.0061257
|  |  |  | @ Cl=0.4, Cd= | 0.005199
|  |  |  | @ Cl=0.6, Cd= | 0.0060009
alpha (deg) | Cl | Cd | Cm | Cl/Cd
-20 | -0.436 | 0.19643 | -0.043 | -2.222
-19.5 | -0.483 | 0.18107 | -0.044 | -2.666
-19 | -0.526 | 0.16526 | -0.045 | -3.182
-18.5 | -0.565 | 0.15225 | -0.046 | -3.714
-18 | -0.602 | 0.13977 | -0.048 | -4.306
-17.5 | -0.634 | 0.12659 | -0.05 | -5.011
-17 | -0.662 | 0.1156 | -0.052 | -5.726
-16.5 | -0.683 | 0.11029 | -0.053 | -6.196
-16 | -0.699 | 0.10466 | -0.053 | -6.682
-15.5 | -0.71 | 0.09784 | -0.054 | -7.259
-15 | -0.716 | 0.09254 | -0.055 | -7.732
-14.5 | -0.716 | 0.08609 | -0.056 | -8.322
-14 | -0.712 | 0.08039 | -0.058 | -8.851
-13.5 | -0.696 | 0.07368 | -0.06 | -9.439
-13 | -0.673 | 0.06834 | -0.061 | -9.852
-12.5 | -0.65 | 0.06258 | -0.063 | -10.382
-12 | -0.623 | 0.05728 | -0.064 | -10.87
-11.5 | -0.592 | 0.05362 | -0.066 | -11.04
-11 | -0.559 | 0.05013 | -0.067 | -11.141
-10.5 | -0.523 | 0.04568 | -0.068 | -11.449
-10 | -0.491 | 0.03891 | -0.072 | -12.606
-9.5 | -0.508 | 0.01012 | -0.092 | -50.143
-9 | -0.468 | 0.00807 | -0.095 | -58.043
-8.5 | -0.418 | 0.00736 | -0.096 | -56.816
-8 | -0.365 | 0.0073 | -0.097 | -49.974
-7.5 | -0.309 | 0.00737 | -0.098 | -41.946
-7 | -0.253 | 0.00674 | -0.099 | -37.481
-6.5 | -0.195 | 0.00668 | -0.1 | -29.146
-6 | -0.136 | 0.00654 | -0.101 | -20.795
-5.5 | -0.076 | 0.00629 | -0.101 | -12.155
-5 | -0.016 | 0.00629 | -0.102 | -2.592
-4.5 | 0.044 | 0.00619 | -0.103 | 7.161
-4 | 0.105 | 0.00612 | -0.104 | 17.208
-3.5 | 0.167 | 0.00616 | -0.105 | 27.057
-3 | 0.228 | 0.00615 | -0.106 | 37.086
-2.5 | 0.29 | 0.00547 | -0.106 | 52.991
-2 | 0.352 | 0.00571 | -0.107 | 61.634
-1.5 | 0.414 | 0.00505 | -0.108 | 81.834
-1 | 0.475 | 0.00511 | -0.109 | 93.068
-0.5 | 0.537 | 0.00518 | -0.11 | 103.655
0 | 0.603 | 0.00604 | -0.111 | 99.714
0.5 | 0.664 | 0.0062 | -0.112 | 107.191
1 | 0.726 | 0.00651 | -0.112 | 111.516
1.5 | 0.788 | 0.00668 | -0.113 | 117.977
2 | 0.849 | 0.00667 | -0.114 | 127.317
2.5 | 0.91 | 0.00684 | -0.115 | 133.091
3 | 0.972 | 0.00704 | -0.116 | 138.008
3.5 | 1.032 | 0.00851 | -0.116 | 121.273
4 | 1.093 | 0.00669 | -0.117 | 163.506
4.5 | 1.154 | 0.00825 | -0.118 | 139.805
5 | 1.214 | 0.00854 | -0.119 | 142.061
5.5 | 1.273 | 0.00886 | -0.12 | 143.624
6 | 1.332 | 0.01173 | -0.12 | 113.586
6.5 | 1.39 | 0.01214 | -0.121 | 114.487
7 | 1.447 | 0.01272 | -0.122 | 113.729
7.5 | 1.501 | 0.01336 | -0.123 | 112.368
8 | 1.554 | 0.01177 | -0.123 | 132.067
8.5 | 1.606 | 0.01234 | -0.124 | 130.109
9 | 1.638 | 0.01542 | -0.123 | 106.23
9.5 | 1.682 | 0.01618 | -0.124 | 103.916
10 | 1.723 | 0.01708 | -0.124 | 100.874
10.5 | 1.761 | 0.01794 | -0.125 | 98.134
11 | 1.796 | 0.01899 | -0.125 | 94.6
11.5 | 1.827 | 0.02011 | -0.125 | 90.857
12 | 1.855 | 0.02118 | -0.126 | 87.603
12.5 | 1.877 | 0.02263 | -0.126 | 82.971
13 | 1.88 | 0.02412 | -0.126 | 77.927
13.5 | 1.874 | 0.02576 | -0.126 | 72.753
14 | 1.859 | 0.02765 | -0.126 | 67.233
14.5 | 1.835 | 0.02988 | -0.126 | 61.427
15 | 1.802 | 0.0324 | -0.126 | 55.624
15.5 | 1.759 | 0.03512 | -0.126 | 50.076
16 | 1.696 | 0.0417 | -0.125 | 40.678
16.5 | 1.631 | 0.04743 | -0.124 | 34.396
17 | 1.562 | 0.05186 | -0.124 | 30.125
17.5 | 1.481 | 0.05941 | -0.122 | 24.923
18 | 1.39 | 0.06932 | -0.121 | 20.048

## 78. Re 5M Mach 0.25 (2)
BIGFOIL.COM POLAR EXPORT
goe701
GOE 701 |  |  |  | Cl Max: | 0.947 | at alpha= | 4.5 | deg
XFOIL ncrit=9 |  |  |  | L/D Max: | 119.571 | at alpha= | 4.5 | deg
Re: | 5000000 |  |  | Cd Min: | 0.18388 | at alpha= | -20 | deg
Mach: | 0.25 |  |  | Cl=0 at alpha= | -4.6866 | deg
|  |  |  | @ Cl=0.1, Cd= | 0.0059928
|  |  |  | @ Cl=0.4, Cd= | 0.0058496
|  |  |  | @ Cl=0.6, Cd= | 0.0061822
alpha (deg) | Cl | Cd | Cm | Cl/Cd
-20 | -0.5812 | 0.18388 | -0.0249 | -3.1608
-19.5 | -0.5807 | 0.17539 | -0.0291 | -3.3109
-19 | -0.5735 | 0.16868 | -0.0323 | -3.3999
-18.5 | -0.5742 | 0.16052 | -0.0361 | -3.5771
-18 | -0.5759 | 0.15256 | -0.0396 | -3.7749
-17.5 | -0.5852 | 0.14341 | -0.0435 | -4.0806
-17 | -0.5854 | 0.1349 | -0.0483 | -4.3395
-16.5 | -0.5947 | 0.12352 | -0.0562 | -4.8146
-16 | -0.637 | 0.10705 | -0.0678 | -5.9505
-15.5 | -0.6809 | 0.09123 | -0.0801 | -7.4636
-15 | -1.0937 | 0.02255 | -0.148 | -48.5011
-14.5 | -1.0457 | 0.01828 | -0.1506 | -57.2046
-14 | -0.9915 | 0.01596 | -0.1509 | -62.1241
-13.5 | -0.9427 | 0.01442 | -0.1488 | -65.3745
-13 | -0.9008 | 0.01303 | -0.1451 | -69.1328
-12.5 | -0.8549 | 0.01189 | -0.1418 | -71.9008
-12 | -0.8064 | 0.01097 | -0.1388 | -73.5096
-11.5 | -0.7569 | 0.01017 | -0.1359 | -74.4248
-11 | -0.7071 | 0.00957 | -0.1329 | -73.8871
-10.5 | -0.6558 | 0.00908 | -0.1302 | -72.2247
-10 | -0.602 | 0.00874 | -0.128 | -68.8787
-9.5 | -0.5476 | 0.00834 | -0.126 | -65.6595
-9 | -0.4918 | 0.00803 | -0.1243 | -61.2453
-8.5 | -0.435 | 0.0078 | -0.1228 | -55.7692
-8 | -0.3792 | 0.00745 | -0.1213 | -50.8993
-7.5 | -0.3222 | 0.00722 | -0.1201 | -44.626
-7 | -0.2643 | 0.00704 | -0.119 | -37.5426
-6.5 | -0.2076 | 0.00677 | -0.1179 | -30.6647
-6 | -0.1507 | 0.00658 | -0.1168 | -22.9027
-5.5 | -0.0929 | 0.00644 | -0.116 | -14.4255
-5 | -0.0356 | 0.00626 | -0.1151 | -5.6869
-4.5 | 0.0212 | 0.00611 | -0.1142 | 3.4697
-4 | 0.078 | 0.00604 | -0.1133 | 12.9139
-3.5 | 0.1339 | 0.00592 | -0.1123 | 22.6182
-3 | 0.1899 | 0.00584 | -0.1114 | 32.5171
-2.5 | 0.2441 | 0.00578 | -0.1102 | 42.2318
-2 | 0.2992 | 0.00577 | -0.1091 | 51.8544
-1.5 | 0.3541 | 0.0058 | -0.1081 | 61.0517
-1 | 0.4096 | 0.00586 | -0.1072 | 69.8976
-0.5 | 0.465 | 0.00592 | -0.1063 | 78.5473
0 | 0.5187 | 0.00601 | -0.105 | 86.3062
0.5 | 0.5726 | 0.00611 | -0.1039 | 93.7152
1 | 0.6257 | 0.00625 | -0.1026 | 100.112
2 | 0.7248 | 0.00664 | -0.0987 | 109.1566
2.5 | 0.7726 | 0.0069 | -0.0964 | 111.971
3 | 0.8163 | 0.00733 | -0.0933 | 111.3643
3.5 | 0.8613 | 0.00766 | -0.0904 | 112.4413
4 | 0.9066 | 0.00791 | -0.0877 | 114.6144
4.5 | 0.947 | 0.00792 | -0.0838 | 119.5707

## 79. Re 5M Mach 0.50 (1)
BIGFOIL.COM POLAR EXPORT
goe701
GOE 701 |  |  |  | Cl Max: | 1.723 | at alpha= | 9.5 | deg
JavaFoil+Calcfoil stall+Eppler ext transition |  |  |  | L/D Max: | 163.661 | at alpha= | 4 | deg
Re: | 5000000 |  |  | Cd Min: | 0.00511 | at alpha= | -2 | deg
Mach: | 0.5 |  |  | Cl=0 at alpha= | -4.8657 | deg
|  |  |  | @ Cl=0.1, Cd= | 0.0064225
|  |  |  | @ Cl=0.4, Cd= | 0.00511
|  |  |  | @ Cl=0.6, Cd= | 0.0060938
alpha (deg) | Cl | Cd | Cm | Cl/Cd
-20 | -0.829 | 0.16558 | -0.055 | -5.005
-19.5 | -0.802 | 0.14918 | -0.056 | -5.379
-19 | -0.776 | 0.14279 | -0.056 | -5.432
-18.5 | -0.749 | 0.13751 | -0.056 | -5.445
-18 | -0.721 | 0.13259 | -0.056 | -5.44
-17.5 | -0.694 | 0.12888 | -0.056 | -5.381
-17 | -0.666 | 0.12449 | -0.056 | -5.352
-16.5 | -0.638 | 0.13202 | -0.055 | -4.835
-16 | -0.612 | 0.11848 | -0.056 | -5.168
-15.5 | -0.586 | 0.12203 | -0.057 | -4.805
-15 | -0.56 | 0.11352 | -0.059 | -4.932
-14.5 | -0.533 | 0.10569 | -0.059 | -5.039
-14 | -0.505 | 0.10235 | -0.059 | -4.934
-13.5 | -0.477 | 0.09779 | -0.058 | -4.876
-13 | -0.448 | 0.09359 | -0.056 | -4.791
-12.5 | -0.421 | 0.08881 | -0.055 | -4.737
-12 | -0.393 | 0.08629 | -0.056 | -4.559
-11.5 | -0.366 | 0.09035 | -0.055 | -4.05
-11 | -0.339 | 0.08687 | -0.056 | -3.897
-10.5 | -0.312 | 0.0766 | -0.057 | -4.069
-10 | -0.284 | 0.07142 | -0.058 | -3.98
-9.5 | -0.257 | 0.06504 | -0.058 | -3.948
-9 | -0.351 | 0.05328 | -0.068 | -6.592
-8.5 | -0.343 | 0.04675 | -0.072 | -7.327
-8 | -0.316 | 0.03872 | -0.078 | -8.155
-7.5 | -0.276 | 0.03488 | -0.08 | -7.924
-7 | -0.24 | 0.02287 | -0.092 | -10.479
-6.5 | -0.211 | 0.0076 | -0.111 | -27.765
-6 | -0.149 | 0.00722 | -0.112 | -20.612
-5.5 | -0.084 | 0.00694 | -0.113 | -12.135
-5 | -0.018 | 0.00671 | -0.114 | -2.69
-4.5 | 0.049 | 0.00652 | -0.115 | 7.542
-4 | 0.117 | 0.00639 | -0.116 | 18.333
-3.5 | 0.186 | 0.00646 | -0.117 | 28.738
-3 | 0.254 | 0.00646 | -0.118 | 39.36
-2.5 | 0.323 | 0.0063 | -0.119 | 51.355
-2 | 0.393 | 0.00511 | -0.12 | 76.873
-1.5 | 0.462 | 0.00511 | -0.121 | 90.463
-1 | 0.531 | 0.00513 | -0.122 | 103.384
-0.5 | 0.599 | 0.00609 | -0.123 | 98.393
0 | 0.673 | 0.00637 | -0.124 | 105.687
0.5 | 0.742 | 0.0067 | -0.125 | 110.634
1 | 0.81 | 0.00819 | -0.126 | 98.933
1.5 | 0.879 | 0.00712 | -0.126 | 123.455
2 | 0.947 | 0.00725 | -0.127 | 130.69
2.5 | 1.015 | 0.00746 | -0.128 | 136.164
3 | 1.083 | 0.00932 | -0.129 | 116.214
3.5 | 1.15 | 0.00792 | -0.13 | 145.327
4 | 1.217 | 0.00744 | -0.131 | 163.661
4.5 | 1.284 | 0.00971 | -0.132 | 132.272
5 | 1.349 | 0.01013 | -0.133 | 133.15
5.5 | 1.414 | 0.01368 | -0.134 | 103.384
6 | 1.46 | 0.01468 | -0.133 | 99.474
6.5 | 1.518 | 0.01549 | -0.133 | 97.985
7 | 1.571 | 0.01655 | -0.134 | 94.945
7.5 | 1.618 | 0.01766 | -0.135 | 91.62
8 | 1.659 | 0.01903 | -0.135 | 87.182
8.5 | 1.691 | 0.02034 | -0.135 | 83.14
9 | 1.714 | 0.02211 | -0.135 | 77.524
9.5 | 1.723 | 0.02383 | -0.136 | 72.315
10 | 1.713 | 0.02613 | -0.136 | 65.544
10.5 | 1.669 | 0.0291 | -0.135 | 57.341
11 | 1.554 | 0.03301 | -0.135 | 47.06
11.5 | 0.905 | 0.08015 | -0.068 | 11.293
12 | 0.932 | 0.09011 | -0.067 | 10.339
12.5 | 0.959 | 0.09281 | -0.067 | 10.329
13 | 0.986 | 0.09627 | -0.069 | 10.243
13.5 | 1.096 | 0.08595 | -0.119 | 12.755
14 | 1.084 | 0.1195 | -0.106 | 9.074
14.5 | 1.135 | 0.09219 | -0.115 | 12.316

## 80. Re 5M Mach 0.50 (2)
BIGFOIL.COM POLAR EXPORT
goe701
GOE 701 |  |  |  | Cl Max: | 1.0554 | at alpha= | 5.5 | deg
XFOIL ncrit=9 |  |  |  | L/D Max: | 120.755 | at alpha= | 5.5 | deg
Re: | 5000000 |  |  | Cd Min: | 0.12008 | at alpha= | -14 | deg
Mach: | 0.5 |  |  | Cl=0 at alpha= | -4.5422 | deg
|  |  |  | @ Cl=0.1, Cd= | 0.0063847
|  |  |  | @ Cl=0.4, Cd= | 0.0060869
|  |  |  | @ Cl=0.6, Cd= | 0.0064088
alpha (deg) | Cl | Cd | Cm | Cl/Cd
-14 | -0.3591 | 0.12008 | -0.082 | -2.9905
-13.5 | -0.3564 | 0.11079 | -0.0884 | -3.2169
-13 | -0.3586 | 0.10091 | -0.0958 | -3.5537
-12 | -0.3857 | 0.07913 | -0.1146 | -4.8743
-11.5 | -0.4095 | 0.06685 | -0.1281 | -6.1257
-11 | -0.4399 | 0.05427 | -0.1443 | -8.1058
-10.5 | -0.4822 | 0.03598 | -0.1804 | -13.4019
-10 | -0.5386 | 0.02794 | -0.1787 | -19.277
-9.5 | -0.5807 | 0.01946 | -0.1741 | -29.8407
-9 | -0.5861 | 0.01336 | -0.1666 | -43.8698
-8.5 | -0.538 | 0.011 | -0.1596 | -48.9091
-8 | -0.4727 | 0.00992 | -0.1542 | -47.6512
-7.5 | -0.4042 | 0.00917 | -0.1495 | -44.0785
-7 | -0.3358 | 0.00845 | -0.1455 | -39.7396
-6.5 | -0.2666 | 0.00797 | -0.142 | -33.4504
-6 | -0.1981 | 0.00757 | -0.1388 | -26.1691
-5.5 | -0.1298 | 0.00715 | -0.1361 | -18.1538
-5 | -0.0618 | 0.00685 | -0.1336 | -9.0219
-4.5 | 0.0057 | 0.00665 | -0.1314 | 0.85714
-4 | 0.0716 | 0.00645 | -0.1292 | 11.1008
-3.5 | 0.1368 | 0.0063 | -0.1271 | 21.7143
-3 | 0.2017 | 0.00622 | -0.1252 | 32.4277
-2.5 | 0.2644 | 0.00613 | -0.1231 | 43.1321
-2 | 0.326 | 0.00609 | -0.121 | 53.5304
-1.5 | 0.3857 | 0.00608 | -0.1187 | 63.4375
-1 | 0.4477 | 0.00611 | -0.1168 | 73.2733
-0.5 | 0.5091 | 0.00618 | -0.1149 | 82.3786
0 | 0.5679 | 0.00633 | -0.1126 | 89.7156
0.5 | 0.6249 | 0.00647 | -0.1099 | 96.5842
1 | 0.6797 | 0.00667 | -0.1069 | 101.904
1.5 | 0.7277 | 0.00696 | -0.1025 | 104.5546
2 | 0.7657 | 0.00732 | -0.096 | 104.6038
2.5 | 0.8035 | 0.00779 | -0.0897 | 103.1451
3 | 0.8478 | 0.00816 | -0.0847 | 103.8971
3.5 | 0.8955 | 0.00851 | -0.0803 | 105.2291
4 | 0.9438 | 0.00886 | -0.0759 | 106.5237
4.5 | 0.9954 | 0.00912 | -0.0722 | 109.1447
5 | 1.0403 | 0.00943 | -0.0672 | 110.3181
5.5 | 1.0554 | 0.00874 | -0.0563 | 120.7551

## 81. Re 6M Mach 0.00 (1)
BIGFOIL.COM POLAR EXPORT
goe701
GOE 701 |  |  |  | Cl Max: | 1.916 | at alpha= | 14.5 | deg
JavaFoil+Calcfoil stall+Eppler ext transition |  |  |  | L/D Max: | 172.52 | at alpha= | 4.5 | deg
Re: | 6000000 |  |  | Cd Min: | 0.00494 | at alpha= | -2.5 | deg
Mach: | 0 |  |  | Cl=0 at alpha= | -4.8644 | deg
|  |  |  | @ Cl=0.1, Cd= | 0.0055153
|  |  |  | @ Cl=0.4, Cd= | 0.00553
|  |  |  | @ Cl=0.6, Cd= | 0.0060471
alpha (deg) | Cl | Cd | Cm | Cl/Cd
-20 | -0.791 | 0.14288 | -0.048 | -5.538
-19.5 | -0.801 | 0.1365 | -0.049 | -5.868
-19 | -0.809 | 0.12944 | -0.049 | -6.247
-18.5 | -0.818 | 0.11842 | -0.051 | -6.904
-18 | -0.82 | 0.11417 | -0.052 | -7.186
-17.5 | -0.822 | 0.10786 | -0.052 | -7.618
-17 | -0.821 | 0.10173 | -0.054 | -8.075
-16.5 | -0.817 | 0.0964 | -0.054 | -8.477
-16 | -0.811 | 0.09031 | -0.056 | -8.982
-15.5 | -0.801 | 0.08459 | -0.057 | -9.474
-15 | -0.787 | 0.08106 | -0.057 | -9.714
-14.5 | -0.771 | 0.0762 | -0.058 | -10.122
-14 | -0.755 | 0.06883 | -0.06 | -10.963
-13.5 | -0.728 | 0.0643 | -0.061 | -11.323
-13 | -0.699 | 0.05948 | -0.063 | -11.753
-12.5 | -0.669 | 0.05426 | -0.065 | -12.338
-12 | -0.64 | 0.04793 | -0.067 | -13.343
-11.5 | -0.608 | 0.0421 | -0.07 | -14.447
-11 | -0.571 | 0.0385 | -0.071 | -14.841
-10.5 | -0.543 | 0.02941 | -0.076 | -18.477
-10 | -0.56 | 0.00826 | -0.09 | -67.83
-9.5 | -0.513 | 0.00762 | -0.092 | -67.308
-9 | -0.462 | 0.00708 | -0.092 | -65.304
-8.5 | -0.41 | 0.00635 | -0.093 | -64.599
-8 | -0.356 | 0.0068 | -0.094 | -52.44
-7.5 | -0.302 | 0.00599 | -0.095 | -50.351
-7 | -0.246 | 0.00648 | -0.096 | -37.948
-6.5 | -0.189 | 0.00639 | -0.097 | -29.659
-6 | -0.132 | 0.00625 | -0.097 | -21.13
-5.5 | -0.074 | 0.00608 | -0.098 | -12.213
-5 | -0.016 | 0.00603 | -0.099 | -2.627
-4.5 | 0.043 | 0.00538 | -0.1 | 8.002
-4 | 0.102 | 0.00552 | -0.101 | 18.499
-3.5 | 0.162 | 0.00539 | -0.102 | 29.953
-3 | 0.221 | 0.00598 | -0.102 | 37.007
-2.5 | 0.281 | 0.00494 | -0.103 | 56.929
-2 | 0.341 | 0.00553 | -0.104 | 61.581
-1.5 | 0.401 | 0.00553 | -0.105 | 72.5
-1 | 0.46 | 0.00562 | -0.106 | 81.94
-0.5 | 0.52 | 0.00578 | -0.106 | 89.945
0 | 0.584 | 0.00602 | -0.107 | 96.936
0.5 | 0.643 | 0.00612 | -0.108 | 105.086
1 | 0.703 | 0.00631 | -0.109 | 111.454
1.5 | 0.763 | 0.00644 | -0.11 | 118.538
2 | 0.822 | 0.00653 | -0.11 | 125.891
2.5 | 0.882 | 0.00686 | -0.111 | 128.522
3 | 0.941 | 0.00678 | -0.112 | 138.777
3.5 | 1 | 0.00699 | -0.113 | 143.101
4 | 1.059 | 0.00631 | -0.114 | 167.901
4.5 | 1.118 | 0.00648 | -0.114 | 172.52
5 | 1.176 | 0.00804 | -0.115 | 146.244
5.5 | 1.234 | 0.00831 | -0.116 | 148.463
6 | 1.292 | 0.01076 | -0.117 | 120.079
6.5 | 1.349 | 0.01123 | -0.117 | 120.075
7 | 1.404 | 0.01161 | -0.118 | 120.922
7.5 | 1.458 | 0.01214 | -0.119 | 120.087
8 | 1.511 | 0.0127 | -0.119 | 118.953
8.5 | 1.562 | 0.01328 | -0.12 | 117.694
9 | 1.613 | 0.01173 | -0.121 | 137.479
9.5 | 1.661 | 0.0122 | -0.122 | 136.134
10 | 1.709 | 0.01274 | -0.122 | 134.154
10.5 | 1.735 | 0.01582 | -0.122 | 109.718
11 | 1.776 | 0.01656 | -0.122 | 107.23
11.5 | 1.813 | 0.01734 | -0.122 | 104.509
12 | 1.847 | 0.01815 | -0.123 | 101.798
12.5 | 1.878 | 0.01916 | -0.123 | 98.002
13 | 1.894 | 0.02028 | -0.123 | 93.385
13.5 | 1.907 | 0.02142 | -0.124 | 89.051
14 | 1.915 | 0.02259 | -0.124 | 84.765
14.5 | 1.916 | 0.0239 | -0.124 | 80.183
15 | 1.913 | 0.02544 | -0.124 | 75.196
15.5 | 1.904 | 0.02697 | -0.124 | 70.597
16 | 1.888 | 0.02938 | -0.124 | 64.268
16.5 | 1.867 | 0.03191 | -0.124 | 58.496
17 | 1.838 | 0.03576 | -0.124 | 51.411
17.5 | 1.807 | 0.03932 | -0.123 | 45.959
18 | 1.777 | 0.04196 | -0.123 | 42.345
18.5 | 1.738 | 0.04655 | -0.123 | 37.324
19 | 1.69 | 0.0539 | -0.122 | 31.36
19.5 | 1.646 | 0.05928 | -0.121 | 27.764

## 82. Re 6M Mach 0.00 (2)
BIGFOIL.COM POLAR EXPORT
goe701
GOE 701 |  |  |  | Cl Max: | 1.8371 | at alpha= | 19.5 | deg
XFOIL ncrit=9 |  |  |  | L/D Max: | 153.609 | at alpha= | 6.5 | deg
Re: | 6000000 |  |  | Cd Min: | 0.16573 | at alpha= | -20 | deg
Mach: | 0 |  |  | Cl=0 at alpha= | -4.7151 | deg
|  |  |  | @ Cl=0.1, Cd= | 0.0057466
|  |  |  | @ Cl=0.4, Cd= | 0.0056638
|  |  |  | @ Cl=0.6, Cd= | 0.0060509
alpha (deg) | Cl | Cd | Cm | Cl/Cd
-20 | -0.633 | 0.16573 | -0.0301 | -3.8195
-19 | -1.3926 | 0.02842 | -0.128 | -49.0007
-18.5 | -1.3769 | 0.0244 | -0.1291 | -56.4303
-18 | -1.3502 | 0.02162 | -0.1284 | -62.4514
-17.5 | -1.3124 | 0.0198 | -0.1277 | -66.2828
-17 | -1.2641 | 0.0183 | -0.1283 | -69.0765
-16.5 | -1.2101 | 0.01686 | -0.1298 | -71.7734
-16 | -1.1606 | 0.01541 | -0.1302 | -75.3147
-15.5 | -1.1031 | 0.01424 | -0.1318 | -77.4649
-15 | -1.0457 | 0.01328 | -0.1331 | -78.7425
-14.5 | -1.0019 | 0.01234 | -0.1314 | -81.1912
-14 | -0.9549 | 0.01162 | -0.13 | -82.1773
-13.5 | -0.91 | 0.01084 | -0.1282 | -83.9483
-13 | -0.8628 | 0.0102 | -0.1266 | -84.5882
-12.5 | -0.8154 | 0.00961 | -0.125 | -84.8491
-12 | -0.7675 | 0.00908 | -0.1234 | -84.5264
-11.5 | -0.7181 | 0.00871 | -0.122 | -82.4455
-11 | -0.6706 | 0.00834 | -0.1201 | -80.4077
-10.5 | -0.6203 | 0.00809 | -0.1188 | -76.6749
-10 | -0.5698 | 0.00781 | -0.1174 | -72.9577
-9.5 | -0.5181 | 0.00754 | -0.1164 | -68.7135
-9 | -0.4648 | 0.00734 | -0.1155 | -63.3243
-8.5 | -0.4114 | 0.0071 | -0.1148 | -57.9437
-8 | -0.358 | 0.00687 | -0.114 | -52.1106
-7.5 | -0.3039 | 0.0067 | -0.1133 | -45.3582
-6.5 | -0.1952 | 0.00634 | -0.1121 | -30.7886
-6 | -0.1405 | 0.00619 | -0.1115 | -22.6979
-5.5 | -0.0857 | 0.0061 | -0.1109 | -14.0492
-5 | -0.031 | 0.00594 | -0.1104 | -5.2189
-4.5 | 0.0234 | 0.00583 | -0.1098 | 4.0137
-4 | 0.0776 | 0.00578 | -0.1091 | 13.4256
-3.5 | 0.1312 | 0.0057 | -0.1083 | 23.0175
-3 | 0.1847 | 0.00563 | -0.1075 | 32.8064
-2.5 | 0.2367 | 0.0056 | -0.1065 | 42.2679
-2 | 0.2905 | 0.0056 | -0.1058 | 51.875
-1.5 | 0.3442 | 0.0056 | -0.105 | 61.4643
-1 | 0.398 | 0.00566 | -0.1043 | 70.318
-0.5 | 0.451 | 0.00576 | -0.1035 | 78.2986
0 | 0.5039 | 0.00583 | -0.1027 | 86.4322
0.5 | 0.5559 | 0.00594 | -0.1017 | 93.5859
1 | 0.6076 | 0.00607 | -0.1006 | 100.0988
2 | 0.7058 | 0.00641 | -0.0976 | 110.1092
2.5 | 0.7524 | 0.00669 | -0.0956 | 112.4664
3 | 0.7968 | 0.00709 | -0.0932 | 112.3836
3.5 | 0.8429 | 0.00738 | -0.0912 | 114.2141
4 | 0.8903 | 0.00755 | -0.0895 | 117.9205
4.5 | 0.9357 | 0.00761 | -0.0873 | 122.9566
5 | 0.9526 | 0.00674 | -0.0791 | 141.3353
5.5 | 1.0797 | 0.00712 | -0.0955 | 151.6433
6 | 1.1401 | 0.00746 | -0.0968 | 152.8284
6.5 | 1.2089 | 0.00787 | -0.1 | 153.6086
7 | 1.2719 | 0.00832 | -0.1021 | 152.8726
7.5 | 1.2986 | 0.00886 | -0.0962 | 146.5688
8 | 1.3144 | 0.00944 | -0.088 | 139.2373
8.5 | 1.3437 | 0.01007 | -0.083 | 133.4359
9.5 | 1.3908 | 0.0123 | -0.0719 | 113.0732
10 | 1.4275 | 0.01296 | -0.069 | 110.1466
10.5 | 1.4627 | 0.0137 | -0.066 | 106.7664
11 | 1.499 | 0.01443 | -0.0633 | 103.8808
11.5 | 1.5324 | 0.01533 | -0.0603 | 99.9609
12 | 1.5662 | 0.01624 | -0.0576 | 96.4409
12.5 | 1.5968 | 0.01735 | -0.0546 | 92.0346
13 | 1.6274 | 0.01852 | -0.0519 | 87.8726
13.5 | 1.6558 | 0.01985 | -0.049 | 83.4156
14 | 1.6813 | 0.02144 | -0.0461 | 78.4188
14.5 | 1.7069 | 0.02309 | -0.0435 | 73.9238
15 | 1.73 | 0.025 | -0.041 | 69.2
15.5 | 1.7495 | 0.02725 | -0.0383 | 64.2018
16 | 1.7696 | 0.0296 | -0.0361 | 59.7838
16.5 | 1.7875 | 0.0322 | -0.0339 | 55.5124
17 | 1.8028 | 0.03514 | -0.032 | 51.3034
17.5 | 1.8135 | 0.03862 | -0.0301 | 46.9575
18 | 1.8225 | 0.04241 | -0.0285 | 42.9734
18.5 | 1.8293 | 0.04659 | -0.0272 | 39.2638
19 | 1.8345 | 0.05106 | -0.0263 | 35.9283
19.5 | 1.8371 | 0.05599 | -0.0256 | 32.8112
20 | 1.835 | 0.0616 | -0.0254 | 29.789

## 83. Re 6M Mach 0.10 (1)
BIGFOIL.COM POLAR EXPORT
goe701
GOE 701 |  |  |  | Cl Max: | 1.91 | at alpha= | 14 | deg
JavaFoil+Calcfoil stall+Eppler ext transition |  |  |  | L/D Max: | 167.229 | at alpha= | 4 | deg
Re: | 6000000 |  |  | Cd Min: | 0.00487 | at alpha= | -2.5 | deg
Mach: | 0.1 |  |  | Cl=0 at alpha= | -4.8644 | deg
|  |  |  | @ Cl=0.1, Cd= | 0.0054865
|  |  |  | @ Cl=0.4, Cd= | 0.0055655
|  |  |  | @ Cl=0.6, Cd= | 0.0060067
alpha (deg) | Cl | Cd | Cm | Cl/Cd
-20 | -0.756 | 0.1482 | -0.047 | -5.101
-19.5 | -0.769 | 0.13986 | -0.048 | -5.5
-19 | -0.78 | 0.13166 | -0.049 | -5.926
-18.5 | -0.791 | 0.12188 | -0.051 | -6.493
-18 | -0.798 | 0.11675 | -0.051 | -6.834
-17.5 | -0.802 | 0.1101 | -0.052 | -7.285
-17 | -0.804 | 0.10424 | -0.053 | -7.713
-16.5 | -0.803 | 0.09757 | -0.054 | -8.231
-16 | -0.8 | 0.09183 | -0.056 | -8.706
-15.5 | -0.792 | 0.08583 | -0.057 | -9.227
-15 | -0.78 | 0.08218 | -0.057 | -9.491
-14.5 | -0.766 | 0.0773 | -0.058 | -9.904
-14 | -0.75 | 0.07004 | -0.06 | -10.713
-13.5 | -0.725 | 0.06536 | -0.061 | -11.091
-13 | -0.697 | 0.06038 | -0.063 | -11.538
-12.5 | -0.666 | 0.05617 | -0.064 | -11.864
-12 | -0.637 | 0.04989 | -0.066 | -12.763
-11.5 | -0.606 | 0.04363 | -0.069 | -13.902
-11 | -0.57 | 0.0399 | -0.071 | -14.291
-10.5 | -0.54 | 0.03181 | -0.075 | -16.984
-10 | -0.56 | 0.00844 | -0.091 | -66.385
-9.5 | -0.514 | 0.00773 | -0.092 | -66.478
-9 | -0.464 | 0.00763 | -0.093 | -60.808
-8.5 | -0.412 | 0.0064 | -0.094 | -64.286
-8 | -0.358 | 0.00688 | -0.095 | -52.011
-7.5 | -0.303 | 0.00603 | -0.095 | -50.25
-7 | -0.247 | 0.00646 | -0.096 | -38.218
-6.5 | -0.19 | 0.00634 | -0.097 | -30
-6 | -0.133 | 0.0062 | -0.098 | -21.414
-5.5 | -0.075 | 0.00614 | -0.099 | -12.159
-5 | -0.016 | 0.00601 | -0.1 | -2.645
-4.5 | 0.043 | 0.00542 | -0.1 | 7.971
-4 | 0.103 | 0.00549 | -0.101 | 18.704
-3.5 | 0.162 | 0.00548 | -0.102 | 29.605
-3 | 0.222 | 0.00592 | -0.103 | 37.516
-2.5 | 0.282 | 0.00487 | -0.104 | 58.016
-2 | 0.343 | 0.00548 | -0.105 | 62.514
-1.5 | 0.403 | 0.00557 | -0.105 | 72.347
-1 | 0.463 | 0.00562 | -0.106 | 82.335
-0.5 | 0.523 | 0.00581 | -0.107 | 90.003
0 | 0.586 | 0.00597 | -0.108 | 98.214
0.5 | 0.647 | 0.00613 | -0.109 | 105.391
1 | 0.707 | 0.00642 | -0.109 | 110.011
1.5 | 0.767 | 0.0064 | -0.11 | 119.702
2 | 0.826 | 0.00651 | -0.111 | 127.047
2.5 | 0.886 | 0.00669 | -0.112 | 132.409
3 | 0.946 | 0.00676 | -0.113 | 139.917
3.5 | 1.005 | 0.007 | -0.113 | 143.593
4 | 1.064 | 0.00637 | -0.114 | 167.229
4.5 | 1.123 | 0.00778 | -0.115 | 144.409
5 | 1.182 | 0.00807 | -0.116 | 146.44
5.5 | 1.24 | 0.00834 | -0.116 | 148.658
6 | 1.298 | 0.01081 | -0.117 | 120.034
6.5 | 1.355 | 0.0113 | -0.118 | 119.892
7 | 1.411 | 0.01171 | -0.119 | 120.447
7.5 | 1.465 | 0.01224 | -0.119 | 119.654
8 | 1.518 | 0.01285 | -0.12 | 118.11
8.5 | 1.569 | 0.0134 | -0.121 | 117.098
9 | 1.619 | 0.01185 | -0.121 | 136.647
9.5 | 1.668 | 0.01232 | -0.122 | 135.366
10 | 1.715 | 0.01289 | -0.123 | 133.06
10.5 | 1.74 | 0.01604 | -0.122 | 108.487
11 | 1.779 | 0.01682 | -0.123 | 105.754
11.5 | 1.817 | 0.01765 | -0.123 | 102.929
12 | 1.851 | 0.01849 | -0.123 | 100.113
12.5 | 1.88 | 0.01949 | -0.124 | 96.418
13 | 1.895 | 0.02052 | -0.124 | 92.362
13.5 | 1.905 | 0.02187 | -0.124 | 87.129
14 | 1.91 | 0.02309 | -0.124 | 82.704
14.5 | 1.909 | 0.02449 | -0.125 | 77.956
15 | 1.902 | 0.02602 | -0.125 | 73.075
15.5 | 1.89 | 0.02778 | -0.125 | 68.03
16 | 1.869 | 0.03042 | -0.125 | 61.447
16.5 | 1.843 | 0.03357 | -0.124 | 54.893
17 | 1.81 | 0.0373 | -0.124 | 48.521
17.5 | 1.773 | 0.04106 | -0.124 | 43.175
18 | 1.735 | 0.04438 | -0.123 | 39.106
18.5 | 1.687 | 0.05154 | -0.122 | 32.733
19 | 1.638 | 0.05753 | -0.121 | 28.47

## 84. Re 6M Mach 0.10 (2)
BIGFOIL.COM POLAR EXPORT
goe701
GOE 701 |  |  |  | Cl Max: | 1.8272 | at alpha= | 19 | deg
XFOIL ncrit=9 |  |  |  | L/D Max: | 153.51 | at alpha= | 6.5 | deg
Re: | 6000000 |  |  | Cd Min: | 0.16804 | at alpha= | -20 | deg
Mach: | 0.1 |  |  | Cl=0 at alpha= | -4.7099 | deg
|  |  |  | @ Cl=0.1, Cd= | 0.0057627
|  |  |  | @ Cl=0.4, Cd= | 0.0056706
|  |  |  | @ Cl=0.6, Cd= | 0.0060622
alpha (deg) | Cl | Cd | Cm | Cl/Cd
-20 | -0.6271 | 0.16804 | -0.0296 | -3.7318
-18.5 | -1.3343 | 0.03111 | -0.1305 | -42.8897
-18 | -1.3382 | 0.0246 | -0.1334 | -54.3984
-17.5 | -1.3137 | 0.02186 | -0.1318 | -60.0961
-17 | -1.2734 | 0.01968 | -0.1317 | -64.7053
-16.5 | -1.221 | 0.01804 | -0.1329 | -67.6829
-16 | -1.1713 | 0.01656 | -0.1331 | -70.7307
-15.5 | -1.1139 | 0.01498 | -0.1348 | -74.3591
-15 | -1.0551 | 0.01385 | -0.1361 | -76.1805
-14.5 | -1.0085 | 0.01291 | -0.1347 | -78.1177
-14 | -0.9628 | 0.01197 | -0.133 | -80.4344
-13.5 | -0.9164 | 0.01124 | -0.1311 | -81.5302
-13 | -0.8699 | 0.01049 | -0.1292 | -82.9266
-12.5 | -0.823 | 0.00981 | -0.1272 | -83.894
-12 | -0.7743 | 0.00929 | -0.1255 | -83.3477
-11.5 | -0.7252 | 0.00883 | -0.1238 | -82.1291
-11 | -0.677 | 0.00846 | -0.1218 | -80.0236
-10.5 | -0.6265 | 0.00817 | -0.1203 | -76.683
-10 | -0.5753 | 0.00791 | -0.1189 | -72.7307
-9 | -0.4695 | 0.00739 | -0.1167 | -63.5318
-8.5 | -0.4153 | 0.00717 | -0.1159 | -57.9219
-8 | -0.3614 | 0.00691 | -0.115 | -52.301
-7.5 | -0.3068 | 0.00673 | -0.1143 | -45.5869
-7 | -0.252 | 0.0066 | -0.1136 | -38.1818
-6.5 | -0.1973 | 0.00637 | -0.1129 | -30.9733
-6 | -0.1421 | 0.00621 | -0.1123 | -22.8824
-5.5 | -0.0868 | 0.00611 | -0.1117 | -14.2062
-5 | -0.0318 | 0.00596 | -0.1111 | -5.3356
-4.5 | 0.023 | 0.00584 | -0.1104 | 3.9384
-4 | 0.0776 | 0.0058 | -0.1097 | 13.3793
-3.5 | 0.1316 | 0.00571 | -0.1089 | 23.0473
-3 | 0.1855 | 0.00564 | -0.1081 | 32.8901
-2.5 | 0.2379 | 0.00561 | -0.107 | 42.4064
-2 | 0.2918 | 0.00561 | -0.1063 | 52.0143
-1.5 | 0.3458 | 0.00561 | -0.1055 | 61.6399
-1 | 0.3997 | 0.00567 | -0.1048 | 70.4938
-0.5 | 0.4532 | 0.00577 | -0.1039 | 78.5442
0 | 0.5062 | 0.00584 | -0.1031 | 86.6781
0.5 | 0.5585 | 0.00595 | -0.102 | 93.8655
1 | 0.6103 | 0.00609 | -0.1009 | 100.2135
2 | 0.7086 | 0.00645 | -0.0978 | 109.8605
2.5 | 0.7556 | 0.00671 | -0.0958 | 112.608
3 | 0.8 | 0.00711 | -0.0933 | 112.5176
3.5 | 0.8464 | 0.0074 | -0.0912 | 114.3784
4 | 0.8939 | 0.00758 | -0.0894 | 117.9288
5 | 0.9611 | 0.0069 | -0.08 | 139.2899
6.5 | 1.2158 | 0.00792 | -0.1001 | 153.5101
7 | 1.2756 | 0.00838 | -0.1013 | 152.2196
7.5 | 1.2987 | 0.0089 | -0.0945 | 145.9213
8 | 1.3163 | 0.00953 | -0.0867 | 138.1217
8.5 | 1.3468 | 0.01019 | -0.0819 | 132.1688
9 | 1.3643 | 0.01152 | -0.0751 | 118.4288
9.5 | 1.3943 | 0.01247 | -0.0707 | 111.8123
10 | 1.4316 | 0.01314 | -0.0678 | 108.9498
10.5 | 1.467 | 0.01392 | -0.0648 | 105.3879
11 | 1.5029 | 0.0147 | -0.0619 | 102.2381
11.5 | 1.536 | 0.01566 | -0.0589 | 98.0843
12 | 1.5697 | 0.01662 | -0.0561 | 94.4465
12.5 | 1.6 | 0.01782 | -0.053 | 89.7868
13 | 1.6306 | 0.01904 | -0.0502 | 85.6408
13.5 | 1.6583 | 0.02051 | -0.0473 | 80.8532
14 | 1.6843 | 0.02214 | -0.0444 | 76.075
14.5 | 1.7096 | 0.02391 | -0.0418 | 71.5015
15 | 1.7314 | 0.026 | -0.0391 | 66.5923
15.5 | 1.7501 | 0.02844 | -0.0364 | 61.5366
16 | 1.7708 | 0.03085 | -0.0342 | 57.4003
16.5 | 1.7872 | 0.0337 | -0.0321 | 53.0326
17 | 1.8007 | 0.03695 | -0.0301 | 48.7334
17.5 | 1.8095 | 0.04074 | -0.0282 | 44.4158
18 | 1.8169 | 0.04487 | -0.0268 | 40.4925
18.5 | 1.8244 | 0.04913 | -0.0256 | 37.1341
19 | 1.8272 | 0.05404 | -0.0248 | 33.812
19.5 | 1.8265 | 0.05954 | -0.0244 | 30.6769
20 | 1.8221 | 0.06557 | -0.0243 | 27.7886

## 85. Re 6M Mach 0.25 (1)
BIGFOIL.COM POLAR EXPORT
goe701
GOE 701 |  |  |  | Cl Max: | 1.884 | at alpha= | 13 | deg
JavaFoil+Calcfoil stall+Eppler ext transition |  |  |  | L/D Max: | 169.322 | at alpha= | 4 | deg
Re: | 6000000 |  |  | Cd Min: | 0.00493 | at alpha= | -2.5 | deg
Mach: | 0.25 |  |  | Cl=0 at alpha= | -4.8667 | deg
|  |  |  | @ Cl=0.1, Cd= | 0.0055926
|  |  |  | @ Cl=0.4, Cd= | 0.0055623
|  |  |  | @ Cl=0.6, Cd= | 0.0060718
alpha (deg) | Cl | Cd | Cm | Cl/Cd
-20 | -0.437 | 0.19108 | -0.043 | -2.285
-19.5 | -0.483 | 0.176 | -0.044 | -2.745
-19 | -0.526 | 0.16342 | -0.045 | -3.219
-18.5 | -0.566 | 0.15245 | -0.047 | -3.71
-18 | -0.603 | 0.13935 | -0.049 | -4.324
-17.5 | -0.635 | 0.12785 | -0.05 | -4.963
-17 | -0.662 | 0.11666 | -0.052 | -5.673
-16.5 | -0.684 | 0.10836 | -0.053 | -6.309
-16 | -0.7 | 0.10294 | -0.053 | -6.796
-15.5 | -0.711 | 0.09703 | -0.054 | -7.325
-15 | -0.717 | 0.09139 | -0.056 | -7.842
-14.5 | -0.717 | 0.08417 | -0.057 | -8.524
-14 | -0.713 | 0.07865 | -0.058 | -9.061
-13.5 | -0.697 | 0.07211 | -0.06 | -9.66
-13 | -0.675 | 0.06732 | -0.062 | -10.022
-12.5 | -0.651 | 0.06139 | -0.063 | -10.605
-12 | -0.624 | 0.05649 | -0.065 | -11.037
-11.5 | -0.593 | 0.05244 | -0.066 | -11.31
-11 | -0.559 | 0.04872 | -0.067 | -11.48
-10.5 | -0.527 | 0.04337 | -0.07 | -12.144
-10 | -0.494 | 0.03612 | -0.074 | -13.664
-9.5 | -0.513 | 0.00942 | -0.093 | -54.498
-9 | -0.467 | 0.00859 | -0.095 | -54.356
-8.5 | -0.418 | 0.00757 | -0.096 | -55.313
-8 | -0.365 | 0.00631 | -0.097 | -57.813
-7.5 | -0.309 | 0.00722 | -0.098 | -42.844
-7 | -0.253 | 0.00663 | -0.099 | -38.071
-6.5 | -0.195 | 0.00656 | -0.1 | -29.696
-6 | -0.136 | 0.0063 | -0.101 | -21.584
-5.5 | -0.076 | 0.00618 | -0.101 | -12.38
-5 | -0.016 | 0.0061 | -0.102 | -2.676
-4.5 | 0.044 | 0.00607 | -0.103 | 7.313
-4 | 0.105 | 0.00555 | -0.104 | 18.977
-3.5 | 0.167 | 0.00553 | -0.105 | 30.12
-3 | 0.228 | 0.00551 | -0.106 | 41.448
-2.5 | 0.29 | 0.00493 | -0.107 | 58.865
-2 | 0.352 | 0.00557 | -0.107 | 63.204
-1.5 | 0.414 | 0.00556 | -0.108 | 74.458
-1 | 0.475 | 0.0057 | -0.109 | 83.445
-0.5 | 0.537 | 0.0059 | -0.11 | 90.979
0 | 0.603 | 0.00608 | -0.111 | 99.179
0.5 | 0.664 | 0.00619 | -0.112 | 107.307
1 | 0.726 | 0.00732 | -0.112 | 99.238
1.5 | 0.788 | 0.00652 | -0.113 | 120.696
2 | 0.849 | 0.00662 | -0.114 | 128.208
2.5 | 0.91 | 0.00669 | -0.115 | 136.088
3 | 0.972 | 0.00684 | -0.116 | 141.977
3.5 | 1.032 | 0.0071 | -0.116 | 145.499
4 | 1.093 | 0.00646 | -0.117 | 169.322
4.5 | 1.154 | 0.00803 | -0.118 | 143.724
5 | 1.214 | 0.00839 | -0.119 | 144.688
5.5 | 1.273 | 0.00864 | -0.12 | 147.364
6 | 1.332 | 0.01133 | -0.12 | 117.545
6.5 | 1.39 | 0.01185 | -0.121 | 117.361
7 | 1.447 | 0.01233 | -0.122 | 117.32
7.5 | 1.501 | 0.01294 | -0.123 | 116.005
8 | 1.554 | 0.01358 | -0.123 | 114.407
8.5 | 1.606 | 0.01196 | -0.124 | 134.304
9 | 1.655 | 0.01245 | -0.125 | 132.916
9.5 | 1.685 | 0.01565 | -0.124 | 107.624
10 | 1.725 | 0.01654 | -0.125 | 104.314
10.5 | 1.764 | 0.01737 | -0.125 | 101.508
11 | 1.799 | 0.01837 | -0.125 | 97.932
11.5 | 1.83 | 0.01944 | -0.126 | 94.141
12 | 1.859 | 0.02042 | -0.126 | 91.033
12.5 | 1.881 | 0.02185 | -0.126 | 86.083
13 | 1.884 | 0.02308 | -0.126 | 81.638
13.5 | 1.879 | 0.02473 | -0.127 | 75.972
14 | 1.864 | 0.02656 | -0.127 | 70.17
14.5 | 1.84 | 0.02858 | -0.127 | 64.369
15 | 1.806 | 0.03091 | -0.127 | 58.447
15.5 | 1.76 | 0.03449 | -0.126 | 51.028
16 | 1.7 | 0.04034 | -0.125 | 42.133
16.5 | 1.634 | 0.04589 | -0.124 | 35.616
17 | 1.566 | 0.05004 | -0.124 | 31.303
17.5 | 1.484 | 0.05768 | -0.123 | 25.735
18 | 1.394 | 0.06682 | -0.121 | 20.864

## 86. Re 6M Mach 0.25 (2)
BIGFOIL.COM POLAR EXPORT
goe701
GOE 701 |  |  |  | Cl Max: | 1.7821 | at alpha= | 18 | deg
XFOIL ncrit=9 |  |  |  | L/D Max: | 151.918 | at alpha= | 6 | deg
Re: | 6000000 |  |  | Cd Min: | 0.18336 | at alpha= | -20 | deg
Mach: | 0.25 |  |  | Cl=0 at alpha= | -4.6811 | deg
|  |  |  | @ Cl=0.1, Cd= | 0.0058276
|  |  |  | @ Cl=0.4, Cd= | 0.0057215
|  |  |  | @ Cl=0.6, Cd= | 0.0060981
alpha (deg) | Cl | Cd | Cm | Cl/Cd
-20 | -0.5846 | 0.18336 | -0.0248 | -3.1883
-19.5 | -0.586 | 0.1744 | -0.0294 | -3.3601
-19 | -0.5787 | 0.16779 | -0.0325 | -3.449
-18.5 | -0.5804 | 0.15953 | -0.0363 | -3.6382
-18 | -0.579 | 0.15232 | -0.0393 | -3.8012
-17.5 | -0.5892 | 0.14188 | -0.0449 | -4.1528
-17 | -0.5978 | 0.13045 | -0.0527 | -4.5826
-16.5 | -0.6148 | 0.11805 | -0.0614 | -5.208
-15.5 | -1.1412 | 0.02373 | -0.1501 | -48.091
-15 | -1.1021 | 0.01981 | -0.1509 | -55.6335
-14.5 | -1.039 | 0.01707 | -0.1535 | -60.867
-14 | -0.9949 | 0.01502 | -0.1513 | -66.2383
-13.5 | -0.9499 | 0.01374 | -0.1481 | -69.1339
-13 | -0.9059 | 0.01252 | -0.1446 | -72.3562
-12.5 | -0.859 | 0.01154 | -0.1413 | -74.4367
-12 | -0.8117 | 0.0106 | -0.138 | -76.5755
-11.5 | -0.763 | 0.00982 | -0.1349 | -77.6986
-11 | -0.7134 | 0.00923 | -0.1319 | -77.2914
-10.5 | -0.6612 | 0.00882 | -0.1293 | -74.966
-10 | -0.6069 | 0.0084 | -0.1272 | -72.25
-9.5 | -0.551 | 0.00808 | -0.1254 | -68.1931
-9 | -0.4952 | 0.00772 | -0.1237 | -64.1451
-8.5 | -0.4383 | 0.00748 | -0.1223 | -58.5963
-8 | -0.381 | 0.00722 | -0.121 | -52.7701
-7.5 | -0.3238 | 0.00693 | -0.1198 | -46.7244
-7 | -0.2662 | 0.00676 | -0.1188 | -39.3787
-6.5 | -0.2089 | 0.00658 | -0.1177 | -31.7477
-6 | -0.1514 | 0.00635 | -0.1167 | -23.8425
-5.5 | -0.0937 | 0.0062 | -0.1159 | -15.1129
-5 | -0.0361 | 0.00609 | -0.1151 | -5.9278
-4.5 | 0.0205 | 0.00594 | -0.1141 | 3.4512
-4 | 0.0771 | 0.00586 | -0.1132 | 13.157
-3.5 | 0.1336 | 0.00578 | -0.1123 | 23.1142
-3 | 0.1895 | 0.00573 | -0.1113 | 33.0716
-2.5 | 0.2436 | 0.00567 | -0.1101 | 42.963
-2 | 0.2985 | 0.00565 | -0.109 | 52.8319
-1.5 | 0.3539 | 0.00568 | -0.1081 | 62.3063
-1 | 0.4094 | 0.00573 | -0.1072 | 71.4485
-0.5 | 0.4648 | 0.00581 | -0.1063 | 80
0 | 0.5187 | 0.00592 | -0.1051 | 87.6182
0.5 | 0.5728 | 0.00601 | -0.104 | 95.3078
1 | 0.6253 | 0.00618 | -0.1026 | 101.1812
1.5 | 0.6758 | 0.00638 | -0.1008 | 105.9248
2 | 0.7247 | 0.00659 | -0.0987 | 109.9697
2.5 | 0.7715 | 0.0069 | -0.0962 | 111.8116
3 | 0.8157 | 0.0073 | -0.0932 | 111.7397
3.5 | 0.8637 | 0.00755 | -0.091 | 114.3974
4 | 0.9113 | 0.00775 | -0.0886 | 117.5871
5 | 0.9944 | 0.00782 | -0.0814 | 127.1611
6 | 1.1804 | 0.00777 | -0.0971 | 151.9176
7 | 1.2822 | 0.0086 | -0.0941 | 149.093
7.5 | 1.3067 | 0.00918 | -0.0871 | 142.342
8 | 1.3344 | 0.01001 | -0.0812 | 133.3067
8.5 | 1.367 | 0.01083 | -0.0764 | 126.2235
9 | 1.3786 | 0.01262 | -0.0685 | 109.2393
9.5 | 1.4146 | 0.0135 | -0.0648 | 104.7852
10 | 1.4527 | 0.01433 | -0.0616 | 101.3747
10.5 | 1.4886 | 0.01531 | -0.0582 | 97.2306
11 | 1.5232 | 0.01641 | -0.0548 | 92.8215
11.5 | 1.5573 | 0.01761 | -0.0515 | 88.4327
12 | 1.5884 | 0.01904 | -0.0481 | 83.4244
12.5 | 1.6191 | 0.02058 | -0.0449 | 78.6735
13 | 1.6465 | 0.0224 | -0.0416 | 73.5045
13.5 | 1.6729 | 0.02441 | -0.0385 | 68.5334
14 | 1.6969 | 0.02669 | -0.0355 | 63.5781
14.5 | 1.7168 | 0.0294 | -0.0326 | 58.3946
15 | 1.7368 | 0.03225 | -0.0299 | 53.8543
15.5 | 1.7533 | 0.03552 | -0.0275 | 49.3609
16 | 1.7673 | 0.03915 | -0.0253 | 45.1418
16.5 | 1.7735 | 0.04366 | -0.0232 | 40.6207
17 | 1.778 | 0.04857 | -0.0217 | 36.607
17.5 | 1.7819 | 0.05369 | -0.0205 | 33.1887
18 | 1.7821 | 0.05943 | -0.0198 | 29.9865
18.5 | 1.7754 | 0.0661 | -0.0197 | 26.8593
19 | 1.7618 | 0.07382 | -0.0201 | 23.8662
19.5 | 1.7427 | 0.08239 | -0.0213 | 21.1518
20 | 1.7155 | 0.09232 | -0.0234 | 18.5821

## 87. Re 6M Mach 0.50 (1)
BIGFOIL.COM POLAR EXPORT
goe701
GOE 701 |  |  |  | Cl Max: | 1.726 | at alpha= | 9.5 | deg
JavaFoil+Calcfoil stall+Eppler ext transition |  |  |  | L/D Max: | 149.52 | at alpha= | 3.5 | deg
Re: | 6000000 |  |  | Cd Min: | 0.00547 | at alpha= | -2.5 | deg
Mach: | 0.5 |  |  | Cl=0 at alpha= | -4.8657 | deg
|  |  |  | @ Cl=0.1, Cd= | 0.00583
|  |  |  | @ Cl=0.4, Cd= | 0.0057041
|  |  |  | @ Cl=0.6, Cd= | 0.0061932
alpha (deg) | Cl | Cd | Cm | Cl/Cd
-20 | -0.829 | 0.16035 | -0.055 | -5.169
-19.5 | -0.803 | 0.14748 | -0.056 | -5.442
-19 | -0.776 | 0.14242 | -0.056 | -5.449
-18.5 | -0.749 | 0.13694 | -0.056 | -5.47
-18 | -0.722 | 0.13005 | -0.056 | -5.55
-17.5 | -0.694 | 0.12607 | -0.056 | -5.506
-17 | -0.666 | 0.12119 | -0.056 | -5.499
-16.5 | -0.639 | 0.12835 | -0.055 | -4.975
-16 | -0.612 | 0.11458 | -0.056 | -5.345
-15.5 | -0.587 | 0.11973 | -0.058 | -4.899
-15 | -0.56 | 0.1113 | -0.059 | -5.035
-14.5 | -0.533 | 0.10427 | -0.059 | -5.112
-14 | -0.505 | 0.0985 | -0.059 | -5.13
-13.5 | -0.477 | 0.0953 | -0.059 | -5.009
-13 | -0.449 | 0.09222 | -0.058 | -4.874
-12.5 | -0.421 | 0.08956 | -0.056 | -4.7
-12 | -0.394 | 0.08451 | -0.056 | -4.657
-11.5 | -0.366 | 0.08673 | -0.056 | -4.221
-11 | -0.339 | 0.08408 | -0.056 | -4.028
-10.5 | -0.312 | 0.07786 | -0.058 | -4.004
-10 | -0.284 | 0.07 | -0.058 | -4.062
-9.5 | -0.257 | 0.06406 | -0.059 | -4.01
-9 | -0.351 | 0.05248 | -0.068 | -6.696
-8.5 | -0.343 | 0.04591 | -0.073 | -7.477
-8 | -0.316 | 0.03785 | -0.079 | -8.361
-7.5 | -0.278 | 0.03232 | -0.083 | -8.611
-7 | -0.264 | 0.0094 | -0.108 | -28.118
-6.5 | -0.211 | 0.00667 | -0.111 | -31.663
-6 | -0.149 | 0.00706 | -0.112 | -21.063
-5.5 | -0.084 | 0.00678 | -0.113 | -12.419
-5 | -0.018 | 0.00611 | -0.114 | -2.953
-4.5 | 0.049 | 0.00586 | -0.115 | 8.394
-4 | 0.117 | 0.00582 | -0.116 | 20.151
-3.5 | 0.186 | 0.00568 | -0.117 | 32.646
-3 | 0.254 | 0.00566 | -0.118 | 44.895
-2.5 | 0.323 | 0.00547 | -0.119 | 59.16
-2 | 0.393 | 0.0057 | -0.12 | 68.825
-1.5 | 0.462 | 0.00574 | -0.121 | 80.405
-1 | 0.531 | 0.00587 | -0.122 | 90.427
-0.5 | 0.599 | 0.00619 | -0.123 | 96.771
0 | 0.673 | 0.00643 | -0.124 | 104.66
0.5 | 0.742 | 0.00667 | -0.125 | 111.256
1 | 0.81 | 0.00806 | -0.126 | 100.535
1.5 | 0.879 | 0.00688 | -0.126 | 127.768
2 | 0.947 | 0.00856 | -0.127 | 110.696
2.5 | 1.015 | 0.0072 | -0.128 | 141.052
3 | 1.083 | 0.00907 | -0.129 | 119.389
3.5 | 1.15 | 0.00769 | -0.13 | 149.52
4 | 1.217 | 0.00899 | -0.131 | 135.446
4.5 | 1.284 | 0.00938 | -0.132 | 136.784
5 | 1.349 | 0.00987 | -0.133 | 136.7
5.5 | 1.414 | 0.01334 | -0.134 | 105.99
6 | 1.477 | 0.01408 | -0.134 | 104.856
6.5 | 1.52 | 0.01509 | -0.134 | 100.755
7 | 1.573 | 0.01602 | -0.134 | 98.163
7.5 | 1.62 | 0.01709 | -0.135 | 94.78
8 | 1.661 | 0.01834 | -0.135 | 90.58
8.5 | 1.694 | 0.01969 | -0.135 | 86.041
9 | 1.717 | 0.02136 | -0.136 | 80.363
9.5 | 1.726 | 0.023 | -0.136 | 75.045
10 | 1.716 | 0.02527 | -0.136 | 67.878
10.5 | 1.672 | 0.02801 | -0.136 | 59.691
11 | 1.557 | 0.03189 | -0.135 | 48.841
11.5 | 1.059 | 0.0375 | -0.134 | 28.23
12 | 0.932 | 0.08829 | -0.067 | 10.554
12.5 | 0.959 | 0.09102 | -0.068 | 10.534
13 | 1.096 | 0.06652 | -0.126 | 16.48
13.5 | 1.092 | 0.08732 | -0.118 | 12.505
14 | 1.085 | 0.11275 | -0.107 | 9.624
14.5 | 1.155 | 0.08187 | -0.121 | 14.107

## 88. Re 6M Mach 0.50 (2)
BIGFOIL.COM POLAR EXPORT
goe701
GOE 701 |  |  |  | Cl Max: | 1.6683 | at alpha= | 13 | deg
XFOIL ncrit=9 |  |  |  | L/D Max: | 128.38 | at alpha= | 7 | deg
Re: | 6000000 |  |  | Cd Min: | 0.15593 | at alpha= | 18 | deg
Mach: | 0.5 |  |  | Cl=0 at alpha= | -4.5398 | deg
|  |  |  | @ Cl=0.1, Cd= | 0.00621
|  |  |  | @ Cl=0.4, Cd= | 0.005941
|  |  |  | @ Cl=0.6, Cd= | 0.0062941
alpha (deg) | Cl | Cd | Cm | Cl/Cd
-8 | -0.48 | 0.00923 | -0.1536 | -52.0043
-7.5 | -0.409 | 0.0086 | -0.1492 | -47.5581
-7 | -0.3394 | 0.00803 | -0.1451 | -42.2665
-6.5 | -0.2696 | 0.00757 | -0.1417 | -35.6143
-6 | -0.1994 | 0.0072 | -0.1387 | -27.6944
-5.5 | -0.1302 | 0.00692 | -0.1361 | -18.815
-4.5 | 0.0054 | 0.00639 | -0.1314 | 0.84507
-4 | 0.0717 | 0.00628 | -0.1293 | 11.4172
-3.5 | 0.1364 | 0.00612 | -0.1271 | 22.2876
-3 | 0.2016 | 0.00604 | -0.1253 | 33.3775
-2.5 | 0.2644 | 0.00599 | -0.1232 | 44.1402
-2 | 0.326 | 0.00597 | -0.1211 | 54.6064
-1.5 | 0.3863 | 0.00593 | -0.1188 | 65.1433
-1 | 0.4485 | 0.00598 | -0.117 | 75
-0.5 | 0.5098 | 0.00603 | -0.1151 | 84.5439
0 | 0.5685 | 0.0062 | -0.1128 | 91.6935
0.5 | 0.6254 | 0.00637 | -0.1101 | 98.179
1 | 0.6794 | 0.00659 | -0.1069 | 103.0956
1.5 | 0.7271 | 0.0069 | -0.1024 | 105.3768
2 | 0.7628 | 0.00732 | -0.0956 | 104.2077
2.5 | 0.8051 | 0.00768 | -0.0901 | 104.8307
3 | 0.853 | 0.00797 | -0.0857 | 107.0263
3.5 | 0.9013 | 0.00827 | -0.0813 | 108.9843
4 | 0.9518 | 0.00856 | -0.0773 | 111.1916
4.5 | 1.0011 | 0.0089 | -0.0731 | 112.4831
5 | 1.0511 | 0.00916 | -0.069 | 114.7489
5.5 | 1.096 | 0.00942 | -0.0639 | 116.3482
7 | 1.3634 | 0.01062 | -0.0754 | 128.3804
7.5 | 1.3921 | 0.01212 | -0.0682 | 114.8597
8 | 1.4221 | 0.0138 | -0.0617 | 103.0507
8.5 | 1.4374 | 0.01636 | -0.0542 | 87.8606
9 | 1.4561 | 0.01913 | -0.0477 | 76.116
9.5 | 1.4941 | 0.02115 | -0.0434 | 70.643
10 | 1.5294 | 0.02347 | -0.039 | 65.164
10.5 | 1.5636 | 0.02601 | -0.0348 | 60.1153
11 | 1.5938 | 0.02897 | -0.0307 | 55.0155
11.5 | 1.6202 | 0.03236 | -0.0266 | 50.068
12 | 1.6437 | 0.03611 | -0.0228 | 45.5192
12.5 | 1.6598 | 0.04063 | -0.0193 | 40.8516
13 | 1.6683 | 0.04593 | -0.0161 | 36.3227
13.5 | 1.6672 | 0.05229 | -0.0137 | 31.8837
14 | 1.653 | 0.06006 | -0.0122 | 27.5225
14.5 | 1.6261 | 0.06932 | -0.0121 | 23.4579
15 | 1.5912 | 0.0798 | -0.0134 | 19.9398
15.5 | 1.5477 | 0.09158 | -0.0162 | 16.9
16 | 1.503 | 0.10395 | -0.0202 | 14.4589
16.5 | 1.4564 | 0.1171 | -0.0255 | 12.4372
17 | 1.4123 | 0.13047 | -0.0318 | 10.8247
17.5 | 1.3756 | 0.14362 | -0.0387 | 9.5781
18 | 1.3496 | 0.15593 | -0.0456 | 8.6552

## 89. Re 7M Mach 0.00 (1)
BIGFOIL.COM POLAR EXPORT
goe701
GOE 701 |  |  |  | Cl Max: | 1.92 | at alpha= | 14.5 | deg
JavaFoil+Calcfoil stall+Eppler ext transition |  |  |  | L/D Max: | 152.066 | at alpha= | 5.5 | deg
Re: | 7000000 |  |  | Cd Min: | 0.00495 | at alpha= | -3.5 | deg
Mach: | 0 |  |  | Cl=0 at alpha= | -4.8644 | deg
|  |  |  | @ Cl=0.1, Cd= | 0.0054641
|  |  |  | @ Cl=0.4, Cd= | 0.0054097
|  |  |  | @ Cl=0.6, Cd= | 0.0059861
alpha (deg) | Cl | Cd | Cm | Cl/Cd
-20 | -0.791 | 0.14622 | -0.048 | -5.407
-19.5 | -0.801 | 0.13653 | -0.049 | -5.868
-19 | -0.809 | 0.12878 | -0.05 | -6.284
-18.5 | -0.818 | 0.11809 | -0.052 | -6.928
-18 | -0.822 | 0.11255 | -0.052 | -7.3
-17.5 | -0.823 | 0.10622 | -0.053 | -7.747
-17 | -0.822 | 0.10088 | -0.054 | -8.148
-16.5 | -0.818 | 0.09512 | -0.055 | -8.604
-16 | -0.812 | 0.08862 | -0.056 | -9.161
-15.5 | -0.802 | 0.08409 | -0.057 | -9.537
-15 | -0.788 | 0.07961 | -0.057 | -9.897
-14.5 | -0.772 | 0.0747 | -0.059 | -10.34
-14 | -0.756 | 0.06755 | -0.061 | -11.187
-13.5 | -0.729 | 0.06314 | -0.062 | -11.547
-13 | -0.7 | 0.05866 | -0.063 | -11.934
-12.5 | -0.672 | 0.05206 | -0.066 | -12.915
-12 | -0.643 | 0.04565 | -0.068 | -14.077
-11.5 | -0.617 | 0.03639 | -0.072 | -16.945
-11 | -0.575 | 0.03677 | -0.072 | -15.624
-10.5 | -0.557 | 0.02206 | -0.08 | -25.26
-10 | -0.558 | 0.00881 | -0.09 | -63.325
-9.5 | -0.513 | 0.00768 | -0.092 | -66.826
-9 | -0.462 | 0.00733 | -0.092 | -63.09
-8.5 | -0.41 | 0.00697 | -0.093 | -58.857
-8 | -0.356 | 0.0063 | -0.094 | -56.597
-7.5 | -0.302 | 0.00589 | -0.095 | -51.215
-7 | -0.246 | 0.00639 | -0.096 | -38.52
-6.5 | -0.189 | 0.00595 | -0.097 | -31.851
-6 | -0.132 | 0.00611 | -0.097 | -21.616
-5.5 | -0.074 | 0.00561 | -0.098 | -13.229
-5 | -0.016 | 0.00592 | -0.099 | -2.676
-4.5 | 0.043 | 0.00501 | -0.1 | 8.599
-4 | 0.102 | 0.00548 | -0.101 | 18.633
-3.5 | 0.162 | 0.00495 | -0.102 | 32.687
-3 | 0.221 | 0.00537 | -0.102 | 41.173
-2.5 | 0.281 | 0.00534 | -0.103 | 52.571
-2 | 0.341 | 0.00539 | -0.104 | 63.207
-1.5 | 0.401 | 0.00541 | -0.105 | 74.08
-1 | 0.461 | 0.00563 | -0.106 | 81.872
-0.5 | 0.52 | 0.00581 | -0.106 | 89.458
0 | 0.584 | 0.00594 | -0.107 | 98.203
0.5 | 0.643 | 0.00611 | -0.108 | 105.286
1 | 0.703 | 0.00616 | -0.109 | 114.178
1.5 | 0.763 | 0.00628 | -0.11 | 121.428
2 | 0.822 | 0.00636 | -0.11 | 129.243
2.5 | 0.882 | 0.0065 | -0.111 | 135.722
3 | 0.941 | 0.00659 | -0.112 | 142.718
3.5 | 1 | 0.00685 | -0.113 | 146.06
4 | 1.059 | 0.00733 | -0.114 | 144.579
4.5 | 1.118 | 0.00756 | -0.114 | 147.897
5 | 1.176 | 0.0078 | -0.115 | 150.824
5.5 | 1.234 | 0.00812 | -0.116 | 152.066
6 | 1.292 | 0.01054 | -0.117 | 122.566
6.5 | 1.349 | 0.01091 | -0.117 | 123.574
7 | 1.404 | 0.01137 | -0.118 | 123.472
7.5 | 1.458 | 0.01182 | -0.119 | 123.306
8 | 1.511 | 0.01237 | -0.119 | 122.158
8.5 | 1.562 | 0.01292 | -0.12 | 120.933
9 | 1.613 | 0.01142 | -0.121 | 141.174
9.5 | 1.661 | 0.01185 | -0.122 | 140.223
10 | 1.709 | 0.01466 | -0.122 | 116.513
10.5 | 1.754 | 0.01525 | -0.123 | 114.99
11 | 1.778 | 0.01612 | -0.122 | 110.291
11.5 | 1.816 | 0.01678 | -0.123 | 108.208
12 | 1.851 | 0.01762 | -0.123 | 105.031
12.5 | 1.88 | 0.01853 | -0.123 | 101.487
13 | 1.897 | 0.01966 | -0.124 | 96.491
13.5 | 1.91 | 0.02068 | -0.124 | 92.321
14 | 1.918 | 0.02185 | -0.124 | 87.757
14.5 | 1.92 | 0.0231 | -0.124 | 83.096
15 | 1.916 | 0.02458 | -0.125 | 77.977
15.5 | 1.907 | 0.02615 | -0.125 | 72.923
16 | 1.889 | 0.0288 | -0.124 | 65.601
16.5 | 1.868 | 0.03162 | -0.124 | 59.068
17 | 1.841 | 0.03468 | -0.124 | 53.071
17.5 | 1.811 | 0.03808 | -0.124 | 47.544
18 | 1.779 | 0.04072 | -0.124 | 43.686
18.5 | 1.74 | 0.04496 | -0.123 | 38.693
19 | 1.693 | 0.0523 | -0.122 | 32.378
19.5 | 1.649 | 0.05752 | -0.121 | 28.668

## 90. Re 7M Mach 0.00 (2)
BIGFOIL.COM POLAR EXPORT
goe701
GOE 701 |  |  |  | Cl Max: | 1.8597 | at alpha= | 19.5 | deg
XFOIL ncrit=9 |  |  |  | L/D Max: | 157.471 | at alpha= | 6.5 | deg
Re: | 7000000 |  |  | Cd Min: | 0.05891 | at alpha= | 20 | deg
Mach: | 0 |  |  | Cl=0 at alpha= | -4.7111 | deg
|  |  |  | @ Cl=0.1, Cd= | 0.0056286
|  |  |  | @ Cl=0.4, Cd= | 0.0055851
|  |  |  | @ Cl=0.6, Cd= | 0.006027
alpha (deg) | Cl | Cd | Cm | Cl/Cd
-19 | -1.4069 | 0.02619 | -0.1299 | -53.719
-18.5 | -1.3822 | 0.02315 | -0.1302 | -59.7063
-18 | -1.3573 | 0.02059 | -0.1284 | -65.9203
-17.5 | -1.3154 | 0.01882 | -0.1283 | -69.8937
-17 | -1.2643 | 0.0173 | -0.1295 | -73.0809
-16.5 | -1.2122 | 0.01614 | -0.1302 | -75.1053
-16 | -1.155 | 0.01487 | -0.1319 | -77.6732
-15.5 | -1.098 | 0.01364 | -0.1335 | -80.4985
-15 | -1.0493 | 0.01282 | -0.1328 | -81.8487
-14.5 | -1.0026 | 0.01202 | -0.1315 | -83.411
-14 | -0.9586 | 0.01123 | -0.1295 | -85.3606
-13.5 | -0.9121 | 0.0106 | -0.1279 | -86.0472
-13 | -0.866 | 0.00995 | -0.1261 | -87.0352
-12.5 | -0.8187 | 0.00933 | -0.1245 | -87.7492
-12 | -0.7706 | 0.00889 | -0.1228 | -86.6817
-11.5 | -0.7229 | 0.00847 | -0.1211 | -85.3483
-11 | -0.6745 | 0.00816 | -0.1194 | -82.6593
-10.5 | -0.6241 | 0.00786 | -0.1181 | -79.402
-10 | -0.5721 | 0.00763 | -0.117 | -74.9803
-9.5 | -0.5201 | 0.00733 | -0.116 | -70.955
-9 | -0.4668 | 0.00711 | -0.1152 | -65.654
-8.5 | -0.4129 | 0.00694 | -0.1145 | -59.4957
-8 | -0.3596 | 0.0067 | -0.1137 | -53.6716
-7.5 | -0.3055 | 0.00651 | -0.113 | -46.9278
-7 | -0.2504 | 0.00637 | -0.1126 | -39.3093
-6.5 | -0.196 | 0.00619 | -0.1119 | -31.664
-6 | -0.1416 | 0.00603 | -0.1113 | -23.4826
-5.5 | -0.0862 | 0.00591 | -0.1109 | -14.5854
-5 | -0.0312 | 0.0058 | -0.1104 | -5.3793
-4.5 | 0.0228 | 0.00569 | -0.1097 | 4.007
-4 | 0.0772 | 0.00565 | -0.109 | 13.6637
-3.5 | 0.1306 | 0.0056 | -0.1082 | 23.3214
-3 | 0.1841 | 0.00557 | -0.1074 | 33.0521
-2.5 | 0.2361 | 0.00553 | -0.1064 | 42.6944
-2 | 0.2899 | 0.00551 | -0.1057 | 52.6134
-1.5 | 0.3439 | 0.00552 | -0.105 | 62.3007
-1 | 0.3973 | 0.00558 | -0.1043 | 71.2007
-0.5 | 0.4505 | 0.00568 | -0.1035 | 79.3134
0 | 0.5037 | 0.00576 | -0.1027 | 87.4479
0.5 | 0.5556 | 0.00587 | -0.1017 | 94.6508
1 | 0.6065 | 0.00605 | -0.1005 | 100.2479
1.5 | 0.6563 | 0.00622 | -0.0991 | 105.5145
2 | 0.7047 | 0.00641 | -0.0974 | 109.9376
2.5 | 0.7511 | 0.00671 | -0.0954 | 111.9374
3 | 0.7973 | 0.00703 | -0.0934 | 113.4139
3.5 | 0.8445 | 0.00729 | -0.0916 | 115.8436
4 | 0.8931 | 0.00745 | -0.09 | 119.8792
4.5 | 0.9403 | 0.00752 | -0.0882 | 125.0399
5 | 0.9856 | 0.00756 | -0.0861 | 130.3704
5.5 | 1.0781 | 0.00696 | -0.0951 | 154.8994
6 | 1.1339 | 0.00723 | -0.0953 | 156.8326
6.5 | 1.2015 | 0.00763 | -0.0982 | 157.4705
7.5 | 1.3027 | 0.00882 | -0.0971 | 147.6984
8 | 1.3181 | 0.00939 | -0.0889 | 140.3727
8.5 | 1.349 | 0.00992 | -0.0841 | 135.9879
9 | 1.3622 | 0.01138 | -0.0765 | 119.7012
9.5 | 1.3988 | 0.012 | -0.0733 | 116.5667
10 | 1.4366 | 0.01259 | -0.0705 | 114.1064
10.5 | 1.4729 | 0.01328 | -0.0676 | 110.9111
11 | 1.5093 | 0.01399 | -0.0649 | 107.8842
11.5 | 1.5433 | 0.01482 | -0.062 | 104.1363
12 | 1.5766 | 0.01573 | -0.0591 | 100.2289
12.5 | 1.6082 | 0.01677 | -0.0562 | 95.8974
13 | 1.6394 | 0.01787 | -0.0534 | 91.7403
13.5 | 1.6671 | 0.01921 | -0.0504 | 86.7829
14 | 1.6951 | 0.02061 | -0.0478 | 82.2465
14.5 | 1.7206 | 0.02222 | -0.045 | 77.4347
15 | 1.7436 | 0.02409 | -0.0423 | 72.3786
15.5 | 1.7651 | 0.02615 | -0.0397 | 67.499
16 | 1.7863 | 0.02834 | -0.0374 | 63.0311
16.5 | 1.8041 | 0.03089 | -0.0352 | 58.404
17 | 1.8187 | 0.03382 | -0.033 | 53.7759
17.5 | 1.8295 | 0.03724 | -0.031 | 49.1273
18 | 1.8428 | 0.04053 | -0.0294 | 45.4676
18.5 | 1.8518 | 0.04441 | -0.0281 | 41.6978
19 | 1.8582 | 0.04866 | -0.027 | 38.1874
19.5 | 1.8597 | 0.0536 | -0.0261 | 34.6959
20 | 1.8594 | 0.05891 | -0.0257 | 31.5634

## 91. Re 7M Mach 0.10 (1)
BIGFOIL.COM POLAR EXPORT
goe701
GOE 701 |  |  |  | Cl Max: | 1.913 | at alpha= | 14 | deg
JavaFoil+Calcfoil stall+Eppler ext transition |  |  |  | L/D Max: | 150.341 | at alpha= | 5.5 | deg
Re: | 7000000 |  |  | Cd Min: | 0.00499 | at alpha= | -4.5 | deg
Mach: | 0.1 |  |  | Cl=0 at alpha= | -4.8644 | deg
|  |  |  | @ Cl=0.1, Cd= | 0.0053795
|  |  |  | @ Cl=0.4, Cd= | 0.005474
|  |  |  | @ Cl=0.6, Cd= | 0.0060107
alpha (deg) | Cl | Cd | Cm | Cl/Cd
-20 | -0.756 | 0.14788 | -0.048 | -5.114
-19.5 | -0.769 | 0.13884 | -0.048 | -5.542
-19 | -0.781 | 0.1314 | -0.049 | -5.94
-18.5 | -0.792 | 0.1216 | -0.051 | -6.512
-18 | -0.798 | 0.11682 | -0.051 | -6.83
-17.5 | -0.803 | 0.10837 | -0.053 | -7.412
-17 | -0.805 | 0.10281 | -0.054 | -7.832
-16.5 | -0.804 | 0.09615 | -0.055 | -8.364
-16 | -0.8 | 0.09003 | -0.056 | -8.887
-15.5 | -0.793 | 0.08531 | -0.057 | -9.29
-15 | -0.781 | 0.08106 | -0.058 | -9.635
-14.5 | -0.767 | 0.07614 | -0.058 | -10.069
-14 | -0.751 | 0.0687 | -0.061 | -10.937
-13.5 | -0.726 | 0.06418 | -0.062 | -11.309
-13 | -0.697 | 0.06012 | -0.063 | -11.598
-12.5 | -0.669 | 0.05415 | -0.065 | -12.351
-12 | -0.64 | 0.04752 | -0.067 | -13.466
-11.5 | -0.612 | 0.03924 | -0.071 | -15.604
-11 | -0.572 | 0.0391 | -0.071 | -14.623
-10.5 | -0.543 | 0.02981 | -0.076 | -18.212
-10 | -0.555 | 0.00958 | -0.09 | -57.919
-9.5 | -0.515 | 0.00781 | -0.092 | -65.916
-9 | -0.464 | 0.00739 | -0.093 | -62.758
-8.5 | -0.411 | 0.007 | -0.094 | -58.792
-8 | -0.358 | 0.00624 | -0.095 | -57.344
-7.5 | -0.303 | 0.00597 | -0.095 | -50.725
-7 | -0.247 | 0.00633 | -0.096 | -39.005
-6.5 | -0.19 | 0.00588 | -0.097 | -32.358
-6 | -0.133 | 0.0062 | -0.098 | -21.398
-5.5 | -0.075 | 0.00568 | -0.099 | -13.125
-5 | -0.016 | 0.00587 | -0.1 | -2.709
-4.5 | 0.043 | 0.00499 | -0.1 | 8.674
-4 | 0.103 | 0.0054 | -0.101 | 19.031
-3.5 | 0.162 | 0.00501 | -0.102 | 32.405
-3 | 0.222 | 0.00546 | -0.103 | 40.708
-2.5 | 0.282 | 0.00531 | -0.104 | 53.173
-2 | 0.343 | 0.00536 | -0.105 | 63.915
-1.5 | 0.403 | 0.00548 | -0.105 | 73.541
-1 | 0.463 | 0.00565 | -0.106 | 81.915
-0.5 | 0.523 | 0.00584 | -0.107 | 89.565
0 | 0.586 | 0.00599 | -0.108 | 97.961
0.5 | 0.647 | 0.00608 | -0.109 | 106.306
1 | 0.707 | 0.00619 | -0.109 | 114.153
1.5 | 0.767 | 0.00636 | -0.11 | 120.526
2 | 0.826 | 0.00638 | -0.111 | 129.643
2.5 | 0.886 | 0.0065 | -0.112 | 136.261
3 | 0.946 | 0.00662 | -0.113 | 142.919
3.5 | 1.005 | 0.00683 | -0.113 | 147.239
4 | 1.064 | 0.00734 | -0.114 | 145.07
4.5 | 1.123 | 0.0076 | -0.115 | 147.882
5 | 1.182 | 0.00787 | -0.116 | 150.207
5.5 | 1.24 | 0.00825 | -0.116 | 150.341
6 | 1.298 | 0.0106 | -0.117 | 122.416
6.5 | 1.355 | 0.01097 | -0.118 | 123.574
7 | 1.411 | 0.01147 | -0.119 | 123.004
7.5 | 1.465 | 0.01193 | -0.119 | 122.816
8 | 1.518 | 0.0125 | -0.12 | 121.423
8.5 | 1.569 | 0.01304 | -0.121 | 120.382
9 | 1.619 | 0.01154 | -0.121 | 140.356
9.5 | 1.668 | 0.01199 | -0.122 | 139.146
10 | 1.715 | 0.01482 | -0.123 | 115.733
10.5 | 1.76 | 0.01543 | -0.124 | 114.102
11 | 1.782 | 0.01637 | -0.123 | 108.884
11.5 | 1.819 | 0.01701 | -0.123 | 106.926
12 | 1.853 | 0.01789 | -0.124 | 103.556
12.5 | 1.882 | 0.01905 | -0.124 | 98.775
13 | 1.898 | 0.01989 | -0.124 | 95.454
13.5 | 1.909 | 0.02117 | -0.124 | 90.167
14 | 1.913 | 0.02235 | -0.125 | 85.617
14.5 | 1.913 | 0.02379 | -0.125 | 80.397
15 | 1.905 | 0.02513 | -0.125 | 75.81
15.5 | 1.892 | 0.02724 | -0.125 | 69.452
16 | 1.871 | 0.02997 | -0.125 | 62.422
16.5 | 1.844 | 0.03298 | -0.124 | 55.901
17 | 1.812 | 0.03619 | -0.124 | 50.069
17.5 | 1.776 | 0.04005 | -0.124 | 44.347
18 | 1.739 | 0.04307 | -0.124 | 40.37
18.5 | 1.689 | 0.0502 | -0.122 | 33.646
19 | 1.641 | 0.05583 | -0.122 | 29.392

## 92. Re 7M Mach 0.10 (2)
BIGFOIL.COM POLAR EXPORT
goe701
GOE 701 |  |  |  | Cl Max: | 1.851 | at alpha= | 19 | deg
XFOIL ncrit=9 |  |  |  | L/D Max: | 157.113 | at alpha= | 6.5 | deg
Re: | 7000000 |  |  | Cd Min: | 0.16703 | at alpha= | -20 | deg
Mach: | 0.1 |  |  | Cl=0 at alpha= | -4.7068 | deg
|  |  |  | @ Cl=0.1, Cd= | 0.0056388
|  |  |  | @ Cl=0.4, Cd= | 0.0055914
|  |  |  | @ Cl=0.6, Cd= | 0.0060272
alpha (deg) | Cl | Cd | Cm | Cl/Cd
-20 | -0.6325 | 0.16703 | -0.0299 | -3.7867
-19.5 | -0.6396 | 0.1577 | -0.0346 | -4.0558
-18.5 | -1.3646 | 0.02691 | -0.1342 | -50.7098
-18 | -1.3491 | 0.02334 | -0.1335 | -57.8021
-17.5 | -1.3193 | 0.02085 | -0.1322 | -63.2758
-17 | -1.2749 | 0.01864 | -0.1328 | -68.3959
-16.5 | -1.2236 | 0.01705 | -0.1336 | -71.7654
-16 | -1.1666 | 0.0158 | -0.1349 | -73.8354
-15.5 | -1.1077 | 0.01441 | -0.1366 | -76.8702
-15 | -1.0577 | 0.0133 | -0.1361 | -79.5263
-14.5 | -1.0094 | 0.01252 | -0.1348 | -80.623
-14 | -0.9661 | 0.01162 | -0.1325 | -83.1411
-13.5 | -0.9195 | 0.01094 | -0.1306 | -84.0494
-13 | -0.8736 | 0.0102 | -0.1286 | -85.6471
-12.5 | -0.8257 | 0.00958 | -0.1268 | -86.19
-12 | -0.7778 | 0.00908 | -0.1249 | -85.6608
-11.5 | -0.7301 | 0.0086 | -0.1229 | -84.8953
-11 | -0.6808 | 0.0083 | -0.1211 | -82.0241
-10.5 | -0.6303 | 0.00794 | -0.1196 | -79.3829
-10 | -0.5778 | 0.00771 | -0.1184 | -74.9416
-9.5 | -0.5252 | 0.0074 | -0.1173 | -70.973
-9 | -0.4714 | 0.00716 | -0.1164 | -65.838
-8.5 | -0.4169 | 0.00698 | -0.1156 | -59.7278
-8 | -0.3629 | 0.00675 | -0.1148 | -53.763
-7.5 | -0.3085 | 0.00654 | -0.114 | -47.1713
-7 | -0.2529 | 0.00639 | -0.1135 | -39.5775
-6.5 | -0.198 | 0.00622 | -0.1128 | -31.8328
-6 | -0.1433 | 0.00606 | -0.1121 | -23.6469
-5.5 | -0.0874 | 0.00593 | -0.1116 | -14.7386
-5 | -0.0319 | 0.00582 | -0.1111 | -5.4811
-4.5 | 0.0225 | 0.00571 | -0.1103 | 3.9405
-4 | 0.0772 | 0.00566 | -0.1097 | 13.6396
-3.5 | 0.131 | 0.00561 | -0.1088 | 23.3512
-3 | 0.1848 | 0.00558 | -0.108 | 33.1183
-2.5 | 0.2372 | 0.00554 | -0.1069 | 42.8159
-2 | 0.2912 | 0.00551 | -0.1062 | 52.8494
-1.5 | 0.3455 | 0.00553 | -0.1055 | 62.4774
-1 | 0.3992 | 0.00559 | -0.1047 | 71.4132
-0.5 | 0.4527 | 0.00568 | -0.1039 | 79.7007
0 | 0.5061 | 0.00577 | -0.1031 | 87.7123
0.5 | 0.5583 | 0.00588 | -0.102 | 94.949
1 | 0.6093 | 0.00606 | -0.1008 | 100.5446
1.5 | 0.6593 | 0.00624 | -0.0993 | 105.6571
2 | 0.708 | 0.00643 | -0.0977 | 110.1089
2.5 | 0.7541 | 0.00674 | -0.0955 | 111.8843
3 | 0.8006 | 0.00705 | -0.0935 | 113.5603
3.5 | 0.8479 | 0.00731 | -0.0916 | 115.9918
4 | 0.8966 | 0.00748 | -0.09 | 119.8663
5 | 0.9896 | 0.00759 | -0.0859 | 130.3821
5.5 | 1.0836 | 0.007 | -0.0951 | 154.8
6 | 1.1399 | 0.00728 | -0.0953 | 156.5797
6.5 | 1.2082 | 0.00769 | -0.0983 | 157.1131
7.5 | 1.3044 | 0.00887 | -0.0958 | 147.0575
8 | 1.3201 | 0.00946 | -0.0875 | 139.5455
8.5 | 1.3526 | 0.01002 | -0.083 | 134.99
9 | 1.3656 | 0.01152 | -0.0753 | 118.5417
9.5 | 1.4027 | 0.01216 | -0.0722 | 115.3536
10 | 1.441 | 0.01276 | -0.0694 | 112.931
10.5 | 1.4771 | 0.01349 | -0.0664 | 109.4959
11 | 1.513 | 0.01425 | -0.0635 | 106.1754
11.5 | 1.5478 | 0.01511 | -0.0606 | 102.4355
12 | 1.5808 | 0.01608 | -0.0576 | 98.3085
12.5 | 1.6128 | 0.01716 | -0.0547 | 93.986
13 | 1.6433 | 0.01835 | -0.0518 | 89.5531
13.5 | 1.6707 | 0.01979 | -0.0487 | 84.4214
14 | 1.6983 | 0.02128 | -0.046 | 79.8073
14.5 | 1.7226 | 0.02307 | -0.0431 | 74.6684
15 | 1.7449 | 0.02508 | -0.0403 | 69.5734
15.5 | 1.7676 | 0.02716 | -0.0379 | 65.081
16 | 1.7876 | 0.02957 | -0.0355 | 60.4532
16.5 | 1.8031 | 0.03242 | -0.0332 | 55.6169
17 | 1.8171 | 0.03556 | -0.0311 | 51.0996
17.5 | 1.828 | 0.03911 | -0.0292 | 46.74
18 | 1.84 | 0.04268 | -0.0277 | 43.1115
18.5 | 1.8473 | 0.0469 | -0.0264 | 39.3881
19 | 1.851 | 0.05158 | -0.0254 | 35.886
19.5 | 1.8494 | 0.05707 | -0.0247 | 32.4058
20 | 1.8445 | 0.06308 | -0.0245 | 29.2406

## 93. Re 7M Mach 0.25 (1)
BIGFOIL.COM POLAR EXPORT
goe701
GOE 701 |  |  |  | Cl Max: | 1.888 | at alpha= | 13 | deg
JavaFoil+Calcfoil stall+Eppler ext transition |  |  |  | L/D Max: | 149.264 | at alpha= | 5 | deg
Re: | 7000000 |  |  | Cd Min: | 0.00487 | at alpha= | -2 | deg
Mach: | 0.25 |  |  | Cl=0 at alpha= | -4.8667 | deg
|  |  |  | @ Cl=0.1, Cd= | 0.0055325
|  |  |  | @ Cl=0.4, Cd= | 0.0053035
|  |  |  | @ Cl=0.6, Cd= | 0.0059836
alpha (deg) | Cl | Cd | Cm | Cl/Cd
-20 | -0.436 | 0.18934 | -0.043 | -2.305
-19.5 | -0.483 | 0.17589 | -0.044 | -2.745
-19 | -0.526 | 0.16367 | -0.046 | -3.216
-18.5 | -0.566 | 0.15094 | -0.047 | -3.75
-18 | -0.602 | 0.13713 | -0.049 | -4.39
-17.5 | -0.635 | 0.12622 | -0.05 | -5.028
-17 | -0.662 | 0.11511 | -0.052 | -5.752
-16.5 | -0.684 | 0.10822 | -0.053 | -6.316
-16 | -0.7 | 0.10199 | -0.054 | -6.863
-15.5 | -0.711 | 0.09573 | -0.055 | -7.431
-15 | -0.718 | 0.08993 | -0.056 | -7.982
-14.5 | -0.718 | 0.08361 | -0.057 | -8.587
-14 | -0.714 | 0.07675 | -0.059 | -9.307
-13.5 | -0.697 | 0.07171 | -0.06 | -9.72
-13 | -0.676 | 0.06631 | -0.062 | -10.188
-12.5 | -0.652 | 0.06085 | -0.064 | -10.707
-12 | -0.624 | 0.05546 | -0.065 | -11.26
-11.5 | -0.594 | 0.05114 | -0.067 | -11.616
-11 | -0.56 | 0.04827 | -0.068 | -11.596
-10.5 | -0.528 | 0.04181 | -0.071 | -12.631
-10 | -0.495 | 0.03545 | -0.074 | -13.961
-9.5 | -0.475 | 0.02088 | -0.083 | -22.735
-9 | -0.468 | 0.0082 | -0.095 | -57.084
-8.5 | -0.419 | 0.00737 | -0.096 | -56.796
-8 | -0.365 | 0.00578 | -0.097 | -63.106
-7.5 | -0.309 | 0.00711 | -0.098 | -43.462
-7 | -0.253 | 0.00653 | -0.099 | -38.694
-6.5 | -0.195 | 0.00608 | -0.1 | -32.016
-6 | -0.136 | 0.00627 | -0.101 | -21.675
-5.5 | -0.076 | 0.00577 | -0.101 | -13.249
-5 | -0.016 | 0.00601 | -0.102 | -2.716
-4.5 | 0.044 | 0.00556 | -0.103 | 7.981
-4 | 0.105 | 0.00553 | -0.104 | 19.068
-3.5 | 0.167 | 0.00495 | -0.105 | 33.678
-3 | 0.228 | 0.00541 | -0.106 | 42.167
-2.5 | 0.29 | 0.00538 | -0.107 | 53.859
-2 | 0.352 | 0.00487 | -0.107 | 72.174
-1.5 | 0.414 | 0.00543 | -0.108 | 76.122
-1 | 0.475 | 0.00569 | -0.109 | 83.596
-0.5 | 0.537 | 0.00585 | -0.11 | 91.72
0 | 0.603 | 0.00599 | -0.111 | 100.594
0.5 | 0.664 | 0.0062 | -0.112 | 107.064
1 | 0.726 | 0.00625 | -0.112 | 116.225
1.5 | 0.788 | 0.00638 | -0.113 | 123.413
2 | 0.849 | 0.00647 | -0.114 | 131.184
2.5 | 0.91 | 0.00657 | -0.115 | 138.645
3 | 0.972 | 0.00675 | -0.116 | 143.948
3.5 | 1.032 | 0.007 | -0.116 | 147.55
4 | 1.093 | 0.00762 | -0.117 | 143.517
4.5 | 1.154 | 0.00783 | -0.118 | 147.271
5 | 1.214 | 0.00813 | -0.119 | 149.264
5.5 | 1.273 | 0.00855 | -0.12 | 148.976
6 | 1.332 | 0.01111 | -0.12 | 119.84
6.5 | 1.39 | 0.01151 | -0.121 | 120.771
7 | 1.447 | 0.01211 | -0.122 | 119.485
7.5 | 1.501 | 0.0126 | -0.123 | 119.117
8 | 1.554 | 0.01322 | -0.123 | 117.539
8.5 | 1.606 | 0.01163 | -0.124 | 138.047
9 | 1.655 | 0.01213 | -0.125 | 136.47
9.5 | 1.703 | 0.01508 | -0.126 | 112.898
10 | 1.727 | 0.01605 | -0.125 | 107.637
10.5 | 1.766 | 0.01691 | -0.125 | 104.418
11 | 1.801 | 0.0178 | -0.126 | 101.198
11.5 | 1.834 | 0.01871 | -0.126 | 98.014
12 | 1.862 | 0.01981 | -0.126 | 93.994
12.5 | 1.883 | 0.02117 | -0.126 | 88.921
13 | 1.888 | 0.02236 | -0.127 | 84.412
13.5 | 1.882 | 0.02373 | -0.127 | 79.314
14 | 1.867 | 0.02566 | -0.127 | 72.75
14.5 | 1.844 | 0.02731 | -0.127 | 67.521
15 | 1.81 | 0.02987 | -0.127 | 60.576
15.5 | 1.759 | 0.0349 | -0.126 | 50.395
16 | 1.703 | 0.03939 | -0.125 | 43.226
16.5 | 1.636 | 0.0447 | -0.125 | 36.607
17 | 1.568 | 0.04874 | -0.124 | 32.176
17.5 | 1.487 | 0.05602 | -0.123 | 26.547
18 | 1.397 | 0.06471 | -0.122 | 21.586

## 94. Re 7M Mach 0.25 (2)
BIGFOIL.COM POLAR EXPORT
goe701
GOE 701 |  |  |  | Cl Max: | 1.0034 | at alpha= | 5 | deg
XFOIL ncrit=9 |  |  |  | L/D Max: | 129.806 | at alpha= | 5 | deg
Re: | 7000000 |  |  | Cd Min: | 0.18279 | at alpha= | -20 | deg
Mach: | 0.25 |  |  | Cl=0 at alpha= | -4.6796 | deg
|  |  |  | @ Cl=0.1, Cd= | 0.0057076
|  |  |  | @ Cl=0.4, Cd= | 0.0056234
|  |  |  | @ Cl=0.6, Cd= | 0.0060343
alpha (deg) | Cl | Cd | Cm | Cl/Cd
-20 | -0.588 | 0.18279 | -0.0249 | -3.2168
-19.5 | -0.5891 | 0.17392 | -0.0294 | -3.3872
-19 | -0.5828 | 0.1671 | -0.0326 | -3.4877
-18.5 | -0.587 | 0.15844 | -0.0366 | -3.7049
-18 | -0.5827 | 0.15131 | -0.04 | -3.851
-17.5 | -0.5865 | 0.14061 | -0.0471 | -4.1711
-17 | -0.6034 | 0.12776 | -0.0558 | -4.7229
-16.5 | -0.6291 | 0.11406 | -0.0654 | -5.5155
-15.5 | -1.1553 | 0.02181 | -0.1509 | -52.9711
-15 | -1.0984 | 0.01819 | -0.154 | -60.3848
-14.5 | -1.041 | 0.01615 | -0.1544 | -64.4582
-14 | -0.9984 | 0.01446 | -0.1514 | -69.0456
-13.5 | -0.9564 | 0.01319 | -0.1475 | -72.5095
-13 | -0.9095 | 0.01219 | -0.1442 | -74.6103
-12.5 | -0.8638 | 0.01114 | -0.1407 | -77.5404
-12 | -0.8165 | 0.01033 | -0.1373 | -79.0416
-11.5 | -0.7681 | 0.00962 | -0.134 | -79.8441
-11 | -0.7179 | 0.00903 | -0.1311 | -79.5017
-10.5 | -0.6649 | 0.00859 | -0.1287 | -77.404
-9.5 | -0.554 | 0.00786 | -0.1249 | -70.4835
-9 | -0.4974 | 0.00751 | -0.1234 | -66.2317
-8.5 | -0.4401 | 0.00723 | -0.122 | -60.8714
-8 | -0.3823 | 0.00702 | -0.1208 | -54.4587
-7.5 | -0.3255 | 0.00675 | -0.1196 | -48.2222
-7 | -0.2677 | 0.00655 | -0.1185 | -40.8702
-6.5 | -0.2093 | 0.00639 | -0.1177 | -32.7543
-6 | -0.1521 | 0.00619 | -0.1166 | -24.5719
-5.5 | -0.0947 | 0.00603 | -0.1157 | -15.7048
-5 | -0.0364 | 0.00591 | -0.1151 | -6.1591
-4.5 | 0.0204 | 0.0058 | -0.1141 | 3.5172
-4 | 0.0767 | 0.00572 | -0.1132 | 13.4091
-3.5 | 0.1331 | 0.00569 | -0.1122 | 23.3919
-3 | 0.1886 | 0.00563 | -0.1112 | 33.4991
-2.5 | 0.243 | 0.00562 | -0.11 | 43.2384
-2 | 0.2979 | 0.00556 | -0.109 | 53.5791
-1.5 | 0.3538 | 0.00559 | -0.1081 | 63.2916
-1 | 0.4091 | 0.00563 | -0.1071 | 72.6643
-0.5 | 0.4643 | 0.00572 | -0.1062 | 81.1713
0 | 0.5186 | 0.00584 | -0.1051 | 88.8014
0.5 | 0.5727 | 0.00594 | -0.104 | 96.4141
1 | 0.6248 | 0.00612 | -0.1025 | 102.0915
1.5 | 0.6751 | 0.00636 | -0.1007 | 106.1478
2 | 0.7237 | 0.0066 | -0.0985 | 109.6515
2.5 | 0.771 | 0.00686 | -0.0961 | 112.3907
3 | 0.8167 | 0.00722 | -0.0935 | 113.1163
3.5 | 0.866 | 0.00743 | -0.0915 | 116.5545
4 | 0.915 | 0.00762 | -0.0894 | 120.0787
4.5 | 0.9627 | 0.00773 | -0.087 | 124.5408
5 | 1.0034 | 0.00773 | -0.0832 | 129.806

## 95. Re 7M Mach 0.50 (1)
BIGFOIL.COM POLAR EXPORT
goe701
GOE 701 |  |  |  | Cl Max: | 1.729 | at alpha= | 9.5 | deg
JavaFoil+Calcfoil stall+Eppler ext transition |  |  |  | L/D Max: | 156.776 | at alpha= | 4 | deg
Re: | 7000000 |  |  | Cd Min: | 0.00539 | at alpha= | -2.5 | deg
Mach: | 0.5 |  |  | Cl=0 at alpha= | -4.8657 | deg
|  |  |  | @ Cl=0.1, Cd= | 0.00573
|  |  |  | @ Cl=0.4, Cd= | 0.0056061
|  |  |  | @ Cl=0.6, Cd= | 0.0062423
alpha (deg) | Cl | Cd | Cm | Cl/Cd
-20 | -0.829 | 0.15764 | -0.055 | -5.258
-19.5 | -0.803 | 0.14642 | -0.056 | -5.483
-19 | -0.776 | 0.13836 | -0.056 | -5.61
-18.5 | -0.749 | 0.13459 | -0.057 | -5.568
-18 | -0.722 | 0.12798 | -0.057 | -5.643
-17.5 | -0.695 | 0.12439 | -0.057 | -5.585
-17 | -0.667 | 0.12092 | -0.056 | -5.515
-16.5 | -0.639 | 0.13213 | -0.055 | -4.835
-16 | -0.613 | 0.11161 | -0.056 | -5.49
-15.5 | -0.587 | 0.11867 | -0.058 | -4.945
-15 | -0.561 | 0.10921 | -0.059 | -5.133
-14.5 | -0.533 | 0.10284 | -0.06 | -5.186
-14 | -0.506 | 0.09736 | -0.06 | -5.196
-13.5 | -0.478 | 0.09406 | -0.059 | -5.082
-13 | -0.45 | 0.09015 | -0.058 | -4.989
-12.5 | -0.421 | 0.08595 | -0.057 | -4.901
-12 | -0.394 | 0.08284 | -0.056 | -4.752
-11.5 | -0.366 | 0.085 | -0.056 | -4.307
-11 | -0.339 | 0.08215 | -0.056 | -4.124
-10.5 | -0.312 | 0.07523 | -0.058 | -4.145
-10 | -0.284 | 0.06947 | -0.058 | -4.094
-9.5 | -0.257 | 0.06404 | -0.06 | -4.017
-9 | -0.352 | 0.05166 | -0.069 | -6.812
-8.5 | -0.343 | 0.04551 | -0.073 | -7.542
-8 | -0.317 | 0.03664 | -0.079 | -8.649
-7.5 | -0.278 | 0.03331 | -0.082 | -8.342
-7 | -0.269 | 0.00732 | -0.11 | -36.811
-6.5 | -0.211 | 0.00652 | -0.111 | -32.374
-6 | -0.149 | 0.00691 | -0.112 | -21.516
-5.5 | -0.084 | 0.00615 | -0.113 | -13.682
-5 | -0.018 | 0.00595 | -0.114 | -3.033
-4.5 | 0.049 | 0.00579 | -0.115 | 8.5
-4 | 0.117 | 0.00571 | -0.116 | 20.524
-3.5 | 0.186 | 0.00563 | -0.117 | 32.966
-3 | 0.254 | 0.00551 | -0.118 | 46.12
-2.5 | 0.323 | 0.00539 | -0.119 | 60.017
-2 | 0.393 | 0.0056 | -0.12 | 70.161
-1.5 | 0.462 | 0.00566 | -0.121 | 81.672
-1 | 0.531 | 0.00596 | -0.122 | 89.113
-0.5 | 0.599 | 0.00624 | -0.123 | 96.019
0 | 0.673 | 0.00641 | -0.124 | 105.019
0.5 | 0.742 | 0.00634 | -0.125 | 116.975
1 | 0.81 | 0.00656 | -0.126 | 123.584
1.5 | 0.879 | 0.00809 | -0.126 | 108.618
2 | 0.947 | 0.00839 | -0.127 | 112.916
2.5 | 1.015 | 0.00703 | -0.128 | 144.435
3 | 1.083 | 0.00728 | -0.129 | 148.724
3.5 | 1.15 | 0.00752 | -0.13 | 152.959
4 | 1.217 | 0.00776 | -0.131 | 156.776
4.5 | 1.284 | 0.00918 | -0.132 | 139.862
5 | 1.349 | 0.00966 | -0.133 | 139.663
5.5 | 1.414 | 0.01301 | -0.134 | 108.634
6 | 1.477 | 0.01377 | -0.134 | 107.264
6.5 | 1.521 | 0.01461 | -0.134 | 104.091
7 | 1.574 | 0.01562 | -0.134 | 100.772
7.5 | 1.622 | 0.01665 | -0.135 | 97.409
8 | 1.663 | 0.01785 | -0.135 | 93.155
8.5 | 1.696 | 0.01909 | -0.136 | 88.853
9 | 1.719 | 0.02069 | -0.136 | 83.056
9.5 | 1.729 | 0.02246 | -0.136 | 76.996
10 | 1.719 | 0.02457 | -0.136 | 69.942
10.5 | 1.675 | 0.02717 | -0.136 | 61.639
11 | 1.56 | 0.03076 | -0.136 | 50.725
11.5 | 1.061 | 0.0363 | -0.134 | 29.23
12 | 0.932 | 0.08571 | -0.068 | 10.874
12.5 | 0.959 | 0.09048 | -0.068 | 10.599
13 | 1.101 | 0.06357 | -0.127 | 17.323
13.5 | 1.097 | 0.08351 | -0.119 | 13.137
14 | 1.089 | 0.11226 | -0.108 | 9.7
14.5 | 1.169 | 0.07464 | -0.124 | 15.659

## 96. Re 7M Mach 0.50 (2)
BIGFOIL.COM POLAR EXPORT
goe701
GOE 701 |  |  |  | Cl Max: | 1.1052 | at alpha= | 5.5 | deg
XFOIL ncrit=9 |  |  |  | L/D Max: | 120.13 | at alpha= | 5.5 | deg
Re: | 7000000 |  |  | Cd Min: | 0.01177 | at alpha= | -9 | deg
Mach: | 0.5 |  |  | Cl=0 at alpha= | -4.5377 | deg
|  |  |  | @ Cl=0.1, Cd= | 0.006042
|  |  |  | @ Cl=0.4, Cd= | 0.0058383
|  |  |  | @ Cl=0.6, Cd= | 0.0062109
alpha (deg) | Cl | Cd | Cm | Cl/Cd
-9 | -0.6093 | 0.01177 | -0.166 | -51.7672
-8.5 | -0.5562 | 0.00951 | -0.1583 | -58.4858
-8 | -0.4849 | 0.00877 | -0.1531 | -55.2908
-7.5 | -0.4131 | 0.00821 | -0.1487 | -50.3167
-7 | -0.3408 | 0.00778 | -0.145 | -43.8046
-6.5 | -0.2711 | 0.00727 | -0.1416 | -37.2902
-6 | -0.2013 | 0.00695 | -0.1385 | -28.964
-5.5 | -0.1311 | 0.00668 | -0.136 | -19.6257
-5 | -0.0625 | 0.0064 | -0.1336 | -9.7656
-4.5 | 0.0051 | 0.0062 | -0.1314 | 0.82258
-4 | 0.0716 | 0.00609 | -0.1293 | 11.757
-3.5 | 0.1367 | 0.00598 | -0.1272 | 22.8595
-3 | 0.2009 | 0.00592 | -0.1252 | 33.9358
-2.5 | 0.2643 | 0.0059 | -0.1232 | 44.7966
-2 | 0.3259 | 0.00589 | -0.1211 | 55.3311
-1.5 | 0.3872 | 0.00583 | -0.119 | 66.4151
-1 | 0.449 | 0.00587 | -0.1172 | 76.4906
-0.5 | 0.51 | 0.00593 | -0.1152 | 86.0034
0 | 0.5684 | 0.0061 | -0.1128 | 93.1803
0.5 | 0.6254 | 0.0063 | -0.1102 | 99.2698
1 | 0.6793 | 0.00653 | -0.1069 | 104.0276
1.5 | 0.7254 | 0.00688 | -0.1022 | 105.436
2 | 0.7627 | 0.00726 | -0.0956 | 105.0551
2.5 | 0.8068 | 0.00758 | -0.0904 | 106.438
3 | 0.8564 | 0.00783 | -0.0863 | 109.3742
3.5 | 0.905 | 0.00812 | -0.082 | 111.4532
4 | 0.9578 | 0.00836 | -0.0784 | 114.5694
4.5 | 1.0078 | 0.00866 | -0.0742 | 116.3741
5 | 1.0585 | 0.00895 | -0.0702 | 118.2682
5.5 | 1.1052 | 0.0092 | -0.0654 | 120.1304

## 97. Re 8M Mach 0.00 (1)
BIGFOIL.COM POLAR EXPORT
goe701
GOE 701 |  |  |  | Cl Max: | 1.922 | at alpha= | 14.5 | deg
JavaFoil+Calcfoil stall+Eppler ext transition |  |  |  | L/D Max: | 155.109 | at alpha= | 4 | deg
Re: | 8000000 |  |  | Cd Min: | 0.00475 | at alpha= | -2.5 | deg
Mach: | 0 |  |  | Cl=0 at alpha= | -4.8644 | deg
|  |  |  | @ Cl=0.1, Cd= | 0.0053841
|  |  |  | @ Cl=0.4, Cd= | 0.0054862
|  |  |  | @ Cl=0.6, Cd= | 0.0059634
alpha (deg) | Cl | Cd | Cm | Cl/Cd
-20 | -0.791 | 0.14337 | -0.048 | -5.517
-19.5 | -0.801 | 0.13618 | -0.049 | -5.883
-19 | -0.809 | 0.12996 | -0.049 | -6.221
-18.5 | -0.818 | 0.11968 | -0.051 | -6.831
-18 | -0.821 | 0.11297 | -0.052 | -7.267
-17.5 | -0.824 | 0.10523 | -0.053 | -7.831
-17 | -0.823 | 0.0993 | -0.054 | -8.285
-16.5 | -0.818 | 0.09536 | -0.055 | -8.577
-16 | -0.813 | 0.08774 | -0.056 | -9.265
-15.5 | -0.803 | 0.0827 | -0.057 | -9.705
-15 | -0.789 | 0.07844 | -0.058 | -10.06
-14.5 | -0.773 | 0.07351 | -0.059 | -10.522
-14 | -0.755 | 0.06879 | -0.06 | -10.969
-13.5 | -0.73 | 0.06242 | -0.062 | -11.697
-13 | -0.701 | 0.05818 | -0.063 | -12.04
-12.5 | -0.675 | 0.04963 | -0.067 | -13.603
-12 | -0.645 | 0.04371 | -0.069 | -14.764
-11.5 | -0.621 | 0.03357 | -0.073 | -18.502
-11 | -0.579 | 0.03344 | -0.073 | -17.324
-10.5 | -0.589 | 0.01184 | -0.086 | -49.709
-10 | -0.559 | 0.00851 | -0.09 | -65.683
-9.5 | -0.513 | 0.00772 | -0.092 | -66.451
-9 | -0.463 | 0.0065 | -0.092 | -71.121
-8.5 | -0.41 | 0.00652 | -0.093 | -62.875
-8 | -0.357 | 0.00594 | -0.094 | -60.01
-7.5 | -0.302 | 0.00533 | -0.095 | -56.637
-7 | -0.246 | 0.00595 | -0.096 | -41.374
-6.5 | -0.189 | 0.00616 | -0.097 | -30.761
-6 | -0.132 | 0.00568 | -0.097 | -23.281
-5.5 | -0.074 | 0.00596 | -0.098 | -12.455
-5 | -0.016 | 0.00546 | -0.099 | -2.902
-4.5 | 0.043 | 0.00493 | -0.1 | 8.733
-4 | 0.102 | 0.0054 | -0.101 | 18.926
-3.5 | 0.162 | 0.00495 | -0.102 | 32.665
-3 | 0.221 | 0.00576 | -0.102 | 38.42
-2.5 | 0.281 | 0.00475 | -0.103 | 59.167
-2 | 0.341 | 0.00526 | -0.104 | 64.753
-1.5 | 0.401 | 0.00549 | -0.105 | 73.062
-1 | 0.461 | 0.00565 | -0.106 | 81.575
-0.5 | 0.52 | 0.00581 | -0.106 | 89.565
0 | 0.584 | 0.00592 | -0.107 | 98.617
0.5 | 0.643 | 0.00608 | -0.108 | 105.854
1 | 0.703 | 0.00607 | -0.109 | 115.811
1.5 | 0.763 | 0.00714 | -0.11 | 106.817
2 | 0.822 | 0.00629 | -0.11 | 130.674
2.5 | 0.882 | 0.00637 | -0.111 | 138.408
3 | 0.941 | 0.00643 | -0.112 | 146.303
3.5 | 1 | 0.00666 | -0.113 | 150.26
4 | 1.059 | 0.00683 | -0.114 | 155.109
4.5 | 1.118 | 0.00736 | -0.114 | 151.795
5 | 1.176 | 0.00765 | -0.115 | 153.724
5.5 | 1.234 | 0.00806 | -0.116 | 153.092
6 | 1.292 | 0.01029 | -0.117 | 125.529
6.5 | 1.349 | 0.01069 | -0.117 | 126.114
7 | 1.404 | 0.0111 | -0.118 | 126.527
7.5 | 1.458 | 0.01162 | -0.119 | 125.504
8 | 1.511 | 0.01208 | -0.119 | 125.079
8.5 | 1.562 | 0.01072 | -0.12 | 145.737
9 | 1.613 | 0.01115 | -0.121 | 144.657
9.5 | 1.661 | 0.01158 | -0.122 | 143.534
10 | 1.709 | 0.01432 | -0.122 | 119.309
10.5 | 1.754 | 0.01489 | -0.123 | 117.777
11 | 1.798 | 0.01555 | -0.124 | 115.574
11.5 | 1.818 | 0.01641 | -0.123 | 110.804
12 | 1.853 | 0.01715 | -0.123 | 108.045
12.5 | 1.882 | 0.0182 | -0.124 | 103.437
13 | 1.9 | 0.01911 | -0.124 | 99.427
13.5 | 1.913 | 0.02013 | -0.124 | 95.006
14 | 1.92 | 0.02121 | -0.124 | 90.531
14.5 | 1.922 | 0.02249 | -0.125 | 85.472
15 | 1.919 | 0.02378 | -0.125 | 80.676
15.5 | 1.909 | 0.02561 | -0.125 | 74.56
16 | 1.893 | 0.02814 | -0.125 | 67.246
16.5 | 1.87 | 0.03089 | -0.124 | 60.545
17 | 1.844 | 0.03385 | -0.124 | 54.47
17.5 | 1.813 | 0.03724 | -0.124 | 48.68
18 | 1.781 | 0.0396 | -0.124 | 44.98
18.5 | 1.743 | 0.04397 | -0.123 | 39.638
19 | 1.696 | 0.05096 | -0.122 | 33.271
19.5 | 1.653 | 0.05552 | -0.122 | 29.778

## 98. Re 8M Mach 0.00 (2)
BIGFOIL.COM POLAR EXPORT
goe701
GOE 701 |  |  |  | Cl Max: | 1.8773 | at alpha= | 19.5 | deg
XFOIL ncrit=9 |  |  |  | L/D Max: | 159.267 | at alpha= | 6.5 | deg
Re: | 8000000 |  |  | Cd Min: | 0.05716 | at alpha= | 20 | deg
Mach: | 0 |  |  | Cl=0 at alpha= | -4.7043 | deg
|  |  |  | @ Cl=0.1, Cd= | 0.0055412
|  |  |  | @ Cl=0.4, Cd= | 0.005516
|  |  |  | @ Cl=0.6, Cd= | 0.0059897
alpha (deg) | Cl | Cd | Cm | Cl/Cd
-19.5 | -1.4432 | 0.02739 | -0.1302 | -52.6908
-19 | -1.4232 | 0.0241 | -0.1309 | -59.0539
-18.5 | -1.3908 | 0.02197 | -0.1304 | -63.3045
-18 | -1.3612 | 0.0199 | -0.1286 | -68.402
-17.5 | -1.3153 | 0.01818 | -0.1292 | -72.3487
-17 | -1.2624 | 0.01658 | -0.1307 | -76.1399
-16.5 | -1.2098 | 0.01543 | -0.1315 | -78.4057
-16 | -1.1496 | 0.01439 | -0.1336 | -79.8888
-15.5 | -1.0962 | 0.01326 | -0.1342 | -82.6697
-15 | -1.0514 | 0.01241 | -0.1327 | -84.722
-14.5 | -1.0054 | 0.01176 | -0.1311 | -85.4932
-14 | -0.9618 | 0.01098 | -0.129 | -87.5956
-13.5 | -0.9146 | 0.01038 | -0.1275 | -88.1118
-13 | -0.8687 | 0.00971 | -0.1257 | -89.4645
-12.5 | -0.8214 | 0.00918 | -0.124 | -89.4771
-12 | -0.7741 | 0.00873 | -0.1222 | -88.6712
-11.5 | -0.7269 | 0.00831 | -0.1203 | -87.4729
-11 | -0.6775 | 0.00803 | -0.1188 | -84.3711
-10.5 | -0.6269 | 0.00768 | -0.1176 | -81.6276
-10 | -0.5744 | 0.00745 | -0.1166 | -77.1007
-9.5 | -0.5219 | 0.00719 | -0.1157 | -72.5869
-9 | -0.4688 | 0.00694 | -0.1149 | -67.5504
-8.5 | -0.4147 | 0.00677 | -0.1142 | -61.2555
-8 | -0.3604 | 0.00656 | -0.1136 | -54.939
-7.5 | -0.3063 | 0.00635 | -0.1129 | -48.2362
-7 | -0.2518 | 0.00621 | -0.1123 | -40.5475
-6.5 | -0.1967 | 0.00607 | -0.1118 | -32.4053
-6 | -0.1419 | 0.00589 | -0.1113 | -24.0917
-5.5 | -0.087 | 0.00578 | -0.1108 | -15.0519
-5 | -0.032 | 0.00571 | -0.1102 | -5.6042
-4.5 | 0.0221 | 0.00561 | -0.1095 | 3.9394
-4 | 0.0765 | 0.00555 | -0.1089 | 13.7838
-3.5 | 0.1299 | 0.00553 | -0.1081 | 23.4901
-3 | 0.1832 | 0.00552 | -0.1073 | 33.1884
-2.5 | 0.2355 | 0.00549 | -0.1063 | 42.8962
-2 | 0.2893 | 0.00544 | -0.1056 | 53.1801
-1.5 | 0.3435 | 0.00546 | -0.105 | 62.9121
-1 | 0.3968 | 0.00551 | -0.1042 | 72.0145
-0.5 | 0.45 | 0.00561 | -0.1034 | 80.2139
0 | 0.5034 | 0.0057 | -0.1027 | 88.3158
0.5 | 0.5552 | 0.00583 | -0.1016 | 95.2316
1 | 0.6057 | 0.00601 | -0.1003 | 100.782
1.5 | 0.6558 | 0.0062 | -0.099 | 105.7742
2 | 0.7043 | 0.00641 | -0.0974 | 109.8752
2.5 | 0.7499 | 0.00671 | -0.0952 | 111.7586
3 | 0.7976 | 0.00697 | -0.0935 | 114.4333
3.5 | 0.8466 | 0.00717 | -0.092 | 118.0753
4 | 0.8959 | 0.00733 | -0.0906 | 122.2237
5 | 0.9908 | 0.00746 | -0.0872 | 132.815
6 | 1.1315 | 0.00711 | -0.0947 | 159.1421
6.5 | 1.1945 | 0.0075 | -0.0966 | 159.2667
7 | 1.2571 | 0.00807 | -0.0987 | 155.7745
7.5 | 1.3058 | 0.00881 | -0.0978 | 148.2179
8 | 1.3237 | 0.0093 | -0.09 | 142.3333
8.5 | 1.3521 | 0.00985 | -0.0847 | 137.269
9 | 1.3687 | 0.01116 | -0.0776 | 122.6434
9.5 | 1.4063 | 0.01171 | -0.0746 | 120.0939
10 | 1.4441 | 0.0123 | -0.0718 | 117.4065
10.5 | 1.4818 | 0.01292 | -0.0691 | 114.6904
11 | 1.517 | 0.01365 | -0.0662 | 111.1355
11.5 | 1.5524 | 0.01441 | -0.0634 | 107.7307
12 | 1.5855 | 0.01532 | -0.0605 | 103.4922
12.5 | 1.6188 | 0.01625 | -0.0577 | 99.6185
13 | 1.6494 | 0.01735 | -0.0548 | 95.0663
13.5 | 1.6784 | 0.01859 | -0.0519 | 90.2851
14 | 1.7064 | 0.01995 | -0.0491 | 85.5338
14.5 | 1.731 | 0.02158 | -0.0462 | 80.2132
15 | 1.7552 | 0.02333 | -0.0435 | 75.2336
15.5 | 1.7789 | 0.02519 | -0.041 | 70.6193
16 | 1.8003 | 0.0273 | -0.0386 | 65.9451
16.5 | 1.8161 | 0.02997 | -0.0361 | 60.5973
17 | 1.8315 | 0.03278 | -0.0339 | 55.8725
17.5 | 1.8473 | 0.03569 | -0.032 | 51.7596
18 | 1.8598 | 0.039 | -0.0303 | 47.6872
18.5 | 1.8701 | 0.04266 | -0.0288 | 43.8373
19 | 1.8755 | 0.04696 | -0.0276 | 39.9382
19.5 | 1.8773 | 0.05176 | -0.0266 | 36.2693
20 | 1.8758 | 0.05716 | -0.026 | 32.8167

## 99. Re 8M Mach 0.10 (1)
BIGFOIL.COM POLAR EXPORT
goe701
GOE 701 |  |  |  | Cl Max: | 1.916 | at alpha= | 14 | deg
JavaFoil+Calcfoil stall+Eppler ext transition |  |  |  | L/D Max: | 179.717 | at alpha= | 4.5 | deg
Re: | 8000000 |  |  | Cd Min: | 0.00481 | at alpha= | -2.5 | deg
Mach: | 0.1 |  |  | Cl=0 at alpha= | -4.8644 | deg
|  |  |  | @ Cl=0.1, Cd= | 0.0053395
|  |  |  | @ Cl=0.4, Cd= | 0.0054735
|  |  |  | @ Cl=0.6, Cd= | 0.0059592
alpha (deg) | Cl | Cd | Cm | Cl/Cd
-20 | -0.756 | 0.14743 | -0.048 | -5.129
-19.5 | -0.769 | 0.13859 | -0.048 | -5.552
-19 | -0.781 | 0.12999 | -0.049 | -6.009
-18.5 | -0.791 | 0.12266 | -0.051 | -6.447
-18 | -0.798 | 0.11489 | -0.052 | -6.947
-17.5 | -0.804 | 0.10739 | -0.053 | -7.491
-17 | -0.806 | 0.10112 | -0.054 | -7.969
-16.5 | -0.805 | 0.09579 | -0.055 | -8.402
-16 | -0.801 | 0.08912 | -0.056 | -8.991
-15.5 | -0.793 | 0.08405 | -0.057 | -9.436
-15 | -0.783 | 0.07893 | -0.058 | -9.917
-14.5 | -0.768 | 0.07491 | -0.059 | -10.248
-14 | -0.75 | 0.07 | -0.06 | -10.713
-13.5 | -0.727 | 0.0634 | -0.062 | -11.464
-13 | -0.698 | 0.05918 | -0.063 | -11.798
-12.5 | -0.672 | 0.05171 | -0.066 | -12.989
-12 | -0.642 | 0.04581 | -0.068 | -14.017
-11.5 | -0.617 | 0.03632 | -0.073 | -16.986
-11 | -0.576 | 0.03609 | -0.072 | -15.949
-10.5 | -0.559 | 0.02184 | -0.08 | -25.602
-10 | -0.559 | 0.00871 | -0.09 | -64.237
-9.5 | -0.514 | 0.00782 | -0.092 | -65.661
-9 | -0.464 | 0.00649 | -0.093 | -71.463
-8.5 | -0.411 | 0.00659 | -0.094 | -62.427
-8 | -0.358 | 0.00597 | -0.095 | -59.951
-7.5 | -0.303 | 0.00537 | -0.095 | -56.459
-7 | -0.247 | 0.00591 | -0.096 | -41.838
-6.5 | -0.19 | 0.00609 | -0.097 | -31.231
-6 | -0.133 | 0.00572 | -0.098 | -23.214
-5.5 | -0.075 | 0.00595 | -0.099 | -12.546
-5 | -0.016 | 0.00553 | -0.1 | -2.879
-4.5 | 0.043 | 0.00552 | -0.1 | 7.828
-4 | 0.103 | 0.00533 | -0.101 | 19.278
-3.5 | 0.162 | 0.00491 | -0.102 | 33.068
-3 | 0.222 | 0.00581 | -0.103 | 38.271
-2.5 | 0.282 | 0.00481 | -0.104 | 58.673
-2 | 0.343 | 0.00535 | -0.105 | 64.024
-1.5 | 0.403 | 0.00548 | -0.105 | 73.462
-1 | 0.463 | 0.00568 | -0.106 | 81.447
-0.5 | 0.523 | 0.00581 | -0.107 | 89.902
0 | 0.586 | 0.00595 | -0.108 | 98.57
0.5 | 0.647 | 0.00599 | -0.109 | 108.009
1 | 0.707 | 0.0061 | -0.109 | 115.845
1.5 | 0.767 | 0.00718 | -0.11 | 106.697
2 | 0.826 | 0.00639 | -0.111 | 129.327
2.5 | 0.886 | 0.00635 | -0.112 | 139.674
3 | 0.946 | 0.00651 | -0.113 | 145.257
3.5 | 1.005 | 0.00673 | -0.113 | 149.319
4 | 1.064 | 0.00681 | -0.114 | 156.306
4.5 | 1.123 | 0.00625 | -0.115 | 179.717
5 | 1.182 | 0.00767 | -0.116 | 154.013
5.5 | 1.24 | 0.00809 | -0.116 | 153.321
6 | 1.298 | 0.0104 | -0.117 | 124.815
6.5 | 1.355 | 0.0108 | -0.118 | 125.484
7 | 1.411 | 0.01119 | -0.119 | 126.035
7.5 | 1.465 | 0.01174 | -0.119 | 124.8
8 | 1.518 | 0.01221 | -0.12 | 124.26
8.5 | 1.569 | 0.01082 | -0.121 | 145.06
9 | 1.619 | 0.01129 | -0.122 | 143.43
9.5 | 1.668 | 0.0117 | -0.122 | 142.599
10 | 1.715 | 0.01447 | -0.123 | 118.562
10.5 | 1.76 | 0.0151 | -0.124 | 116.553
11 | 1.784 | 0.01595 | -0.123 | 111.851
11.5 | 1.821 | 0.01664 | -0.123 | 109.443
12 | 1.855 | 0.01741 | -0.124 | 106.579
12.5 | 1.884 | 0.01852 | -0.124 | 101.746
13 | 1.901 | 0.01932 | -0.124 | 98.351
13.5 | 1.911 | 0.02054 | -0.125 | 93.023
14 | 1.916 | 0.02168 | -0.125 | 88.344
14.5 | 1.915 | 0.02303 | -0.125 | 83.128
15 | 1.908 | 0.02442 | -0.125 | 78.14
15.5 | 1.894 | 0.02625 | -0.125 | 72.155
16 | 1.872 | 0.02976 | -0.125 | 62.893
16.5 | 1.846 | 0.03222 | -0.125 | 57.288
17 | 1.814 | 0.03539 | -0.124 | 51.271
17.5 | 1.778 | 0.03895 | -0.124 | 45.662
18 | 1.741 | 0.04193 | -0.124 | 41.512
18.5 | 1.691 | 0.04892 | -0.123 | 34.572
19 | 1.643 | 0.05443 | -0.122 | 30.185

## 100. Re 8M Mach 0.10 (2)
BIGFOIL.COM POLAR EXPORT
goe701
GOE 701 |  |  |  | Cl Max: | 0.9471 | at alpha= | 4.5 | deg
XFOIL ncrit=9 |  |  |  | L/D Max: | 126.28 | at alpha= | 4.5 | deg
Re: | 8000000 |  |  | Cd Min: | 0.16639 | at alpha= | -20 | deg
Mach: | 0.1 |  |  | Cl=0 at alpha= | -4.6991 | deg
|  |  |  | @ Cl=0.1, Cd= | 0.00555
|  |  |  | @ Cl=0.4, Cd= | 0.0055226
|  |  |  | @ Cl=0.6, Cd= | 0.0059895
alpha (deg) | Cl | Cd | Cm | Cl/Cd
-20 | -0.6363 | 0.16639 | -0.03 | -3.8241
-19.5 | -0.649 | 0.15586 | -0.0354 | -4.164
-19 | -1.3978 | 0.02871 | -0.134 | -48.6869
-18.5 | -1.3837 | 0.02452 | -0.1354 | -56.4315
-18 | -1.3607 | 0.0221 | -0.1333 | -61.5701
-17.5 | -1.3216 | 0.02006 | -0.1329 | -65.8824
-17 | -1.2736 | 0.01794 | -0.134 | -70.9922
-16.5 | -1.2239 | 0.01635 | -0.1344 | -74.8563
-16 | -1.1622 | 0.01508 | -0.1366 | -77.069
-15.5 | -1.1031 | 0.01398 | -0.138 | -78.9056
-15 | -1.0592 | 0.01292 | -0.1362 | -81.9814
-14.5 | -1.0139 | 0.01212 | -0.1343 | -83.6551
-14 | -0.9686 | 0.01141 | -0.1322 | -84.8904
-13.5 | -0.9227 | 0.01065 | -0.1302 | -86.6385
-13 | -0.8757 | 0.01003 | -0.1283 | -87.3081
-12.5 | -0.8285 | 0.00942 | -0.1263 | -87.9512
-12 | -0.7817 | 0.00888 | -0.1242 | -88.0293
-11.5 | -0.7337 | 0.00847 | -0.1222 | -86.6234
-11 | -0.6842 | 0.00814 | -0.1205 | -84.0541
-10.5 | -0.6329 | 0.00778 | -0.1191 | -81.3496
-10 | -0.5802 | 0.00751 | -0.118 | -77.257
-9.5 | -0.5268 | 0.00726 | -0.1171 | -72.562
-9 | -0.4734 | 0.00699 | -0.1161 | -67.7253
-8.5 | -0.4188 | 0.0068 | -0.1153 | -61.5882
-8 | -0.3639 | 0.00661 | -0.1146 | -55.053
-7.5 | -0.3093 | 0.00638 | -0.1139 | -48.4796
-7 | -0.2543 | 0.00624 | -0.1132 | -40.7532
-6.5 | -0.1987 | 0.0061 | -0.1127 | -32.5738
-6 | -0.1435 | 0.00591 | -0.1121 | -24.2809
-5.5 | -0.0882 | 0.0058 | -0.1115 | -15.2069
-5 | -0.0328 | 0.00572 | -0.1109 | -5.7343
-4.5 | 0.0217 | 0.00562 | -0.1102 | 3.8612
-4 | 0.0765 | 0.00555 | -0.1096 | 13.7838
-3.5 | 0.1303 | 0.00555 | -0.1087 | 23.4775
-3 | 0.1839 | 0.00552 | -0.1079 | 33.3152
-2.5 | 0.2367 | 0.00551 | -0.1068 | 42.9583
-2 | 0.2905 | 0.00544 | -0.1061 | 53.4007
-1.5 | 0.3452 | 0.00547 | -0.1055 | 63.1079
-1 | 0.3986 | 0.00552 | -0.1046 | 72.2101
-0.5 | 0.4521 | 0.00562 | -0.1038 | 80.4448
0 | 0.5058 | 0.00571 | -0.1031 | 88.5814
0.5 | 0.5579 | 0.00584 | -0.102 | 95.5308
1 | 0.6086 | 0.00602 | -0.1007 | 101.0963
1.5 | 0.6589 | 0.00622 | -0.0993 | 105.9325
2 | 0.7074 | 0.00643 | -0.0976 | 110.0156
2.5 | 0.7533 | 0.00673 | -0.0954 | 111.9316
3 | 0.801 | 0.00699 | -0.0936 | 114.5923
3.5 | 0.8501 | 0.00719 | -0.092 | 118.2337
4 | 0.8996 | 0.00735 | -0.0906 | 122.3946
4.5 | 0.9471 | 0.0075 | -0.0888 | 126.28

## 101. Re 8M Mach 0.25 (1)
BIGFOIL.COM POLAR EXPORT
goe701
GOE 701 |  |  |  | Cl Max: | 1.89 | at alpha= | 13 | deg
JavaFoil+Calcfoil stall+Eppler ext transition |  |  |  | L/D Max: | 157.545 | at alpha= | 4 | deg
Re: | 8000000 |  |  | Cd Min: | 0.00476 | at alpha= | -2 | deg
Mach: | 0.25 |  |  | Cl=0 at alpha= | -4.8667 | deg
|  |  |  | @ Cl=0.1, Cd= | 0.0054141
|  |  |  | @ Cl=0.4, Cd= | 0.0053329
|  |  |  | @ Cl=0.6, Cd= | 0.0060327
alpha (deg) | Cl | Cd | Cm | Cl/Cd
-19.5 | -0.483 | 0.17756 | -0.044 | -2.719
-19 | -0.527 | 0.16098 | -0.046 | -3.273
-18.5 | -0.566 | 0.15132 | -0.047 | -3.739
-18 | -0.603 | 0.13685 | -0.049 | -4.403
-17.5 | -0.635 | 0.1245 | -0.05 | -5.097
-17 | -0.661 | 0.11721 | -0.051 | -5.639
-16.5 | -0.684 | 0.10776 | -0.053 | -6.347
-16 | -0.7 | 0.10088 | -0.054 | -6.942
-15.5 | -0.711 | 0.09506 | -0.055 | -7.484
-15 | -0.718 | 0.0883 | -0.056 | -8.135
-14.5 | -0.719 | 0.08274 | -0.058 | -8.69
-14 | -0.715 | 0.07551 | -0.059 | -9.466
-13.5 | -0.698 | 0.07084 | -0.061 | -9.846
-13 | -0.677 | 0.06518 | -0.062 | -10.38
-12.5 | -0.652 | 0.05955 | -0.064 | -10.957
-12 | -0.625 | 0.05455 | -0.066 | -11.462
-11.5 | -0.594 | 0.05084 | -0.067 | -11.692
-11 | -0.561 | 0.04733 | -0.068 | -11.85
-10.5 | -0.53 | 0.04046 | -0.072 | -13.107
-10 | -0.499 | 0.03267 | -0.076 | -15.274
-9.5 | -0.506 | 0.0105 | -0.092 | -48.212
-9 | -0.468 | 0.0082 | -0.095 | -57.059
-8.5 | -0.419 | 0.00681 | -0.096 | -61.462
-8 | -0.365 | 0.00697 | -0.097 | -52.325
-7.5 | -0.309 | 0.00649 | -0.098 | -47.617
-7 | -0.253 | 0.00619 | -0.099 | -40.789
-6.5 | -0.195 | 0.00629 | -0.1 | -30.948
-6 | -0.136 | 0.00581 | -0.101 | -23.415
-5.5 | -0.076 | 0.00601 | -0.101 | -12.734
-5 | -0.016 | 0.00547 | -0.102 | -2.985
-4.5 | 0.044 | 0.00546 | -0.103 | 8.129
-4 | 0.105 | 0.00541 | -0.104 | 19.48
-3.5 | 0.167 | 0.00534 | -0.105 | 31.2
-3 | 0.228 | 0.00537 | -0.106 | 42.48
-2.5 | 0.29 | 0.00517 | -0.107 | 56.07
-2 | 0.352 | 0.00476 | -0.107 | 73.858
-1.5 | 0.414 | 0.0055 | -0.108 | 75.27
-1 | 0.475 | 0.00567 | -0.109 | 83.827
-0.5 | 0.537 | 0.00588 | -0.11 | 91.243
0 | 0.603 | 0.00604 | -0.111 | 99.795
0.5 | 0.664 | 0.00692 | -0.112 | 96.054
1 | 0.726 | 0.00611 | -0.112 | 118.727
1.5 | 0.788 | 0.00729 | -0.113 | 108.071
2 | 0.849 | 0.00636 | -0.114 | 133.393
2.5 | 0.91 | 0.00641 | -0.115 | 142.042
3 | 0.972 | 0.00781 | -0.116 | 124.473
3.5 | 1.032 | 0.00677 | -0.116 | 152.592
4 | 1.093 | 0.00694 | -0.117 | 157.545
4.5 | 1.154 | 0.00773 | -0.118 | 149.145
5 | 1.214 | 0.00797 | -0.119 | 152.322
5.5 | 1.273 | 0.01035 | -0.12 | 123.005
6 | 1.332 | 0.01088 | -0.12 | 122.406
6.5 | 1.39 | 0.01133 | -0.121 | 122.711
7 | 1.447 | 0.01181 | -0.122 | 122.54
7.5 | 1.501 | 0.01237 | -0.123 | 121.337
8 | 1.554 | 0.01087 | -0.123 | 142.983
8.5 | 1.606 | 0.01136 | -0.124 | 141.399
9 | 1.655 | 0.01185 | -0.125 | 139.628
9.5 | 1.703 | 0.01241 | -0.126 | 137.244
10 | 1.729 | 0.01565 | -0.125 | 110.469
10.5 | 1.768 | 0.01648 | -0.125 | 107.244
11 | 1.803 | 0.01733 | -0.126 | 104.024
11.5 | 1.836 | 0.01821 | -0.126 | 100.79
12 | 1.864 | 0.01925 | -0.126 | 96.822
12.5 | 1.885 | 0.02056 | -0.127 | 91.675
13 | 1.89 | 0.02171 | -0.127 | 87.055
13.5 | 1.885 | 0.02311 | -0.127 | 81.573
14 | 1.87 | 0.02485 | -0.127 | 75.259
14.5 | 1.847 | 0.02654 | -0.127 | 69.605
15 | 1.812 | 0.0292 | -0.127 | 62.04
15.5 | 1.762 | 0.03387 | -0.126 | 52.029
16 | 1.705 | 0.03832 | -0.126 | 44.481
16.5 | 1.639 | 0.04381 | -0.125 | 37.418
17 | 1.571 | 0.04776 | -0.125 | 32.895
17.5 | 1.489 | 0.05462 | -0.123 | 27.262
18 | 1.399 | 0.0633 | -0.122 | 22.093

## 102. Re 8M Mach 0.25 (2)
BIGFOIL.COM POLAR EXPORT
goe701
GOE 701 |  |  |  | Cl Max: | 1.8269 | at alpha= | 17.5 | deg
XFOIL ncrit=9 |  |  |  | L/D Max: | 152.306 | at alpha= | 7 | deg
Re: | 8000000 |  |  | Cd Min: | 0.18227 | at alpha= | -20 | deg
Mach: | 0.25 |  |  | Cl=0 at alpha= | -4.6734 | deg
|  |  |  | @ Cl=0.1, Cd= | 0.0056058
|  |  |  | @ Cl=0.4, Cd= | 0.0055621
|  |  |  | @ Cl=0.6, Cd= | 0.0059972
alpha (deg) | Cl | Cd | Cm | Cl/Cd
-20 | -0.5911 | 0.18227 | -0.025 | -3.243
-19.5 | -0.5908 | 0.17375 | -0.0293 | -3.4003
-19 | -0.5856 | 0.16674 | -0.0326 | -3.5121
-18.5 | -0.5924 | 0.15761 | -0.0368 | -3.7586
-18 | -0.5839 | 0.14944 | -0.0423 | -3.9073
-17.5 | -0.5873 | 0.13898 | -0.0493 | -4.2258
-17 | -0.6047 | 0.12615 | -0.058 | -4.7935
-16.5 | -0.6498 | 0.10948 | -0.0697 | -5.9353
-16 | -1.1889 | 0.02534 | -0.1511 | -46.9179
-15.5 | -1.1562 | 0.02051 | -0.1529 | -56.3725
-15 | -1.094 | 0.01713 | -0.1564 | -63.8646
-14.5 | -1.0456 | 0.01537 | -0.1546 | -68.0286
-14 | -1.0026 | 0.01408 | -0.151 | -71.2074
-13.5 | -0.961 | 0.0128 | -0.147 | -75.0781
-13 | -0.9149 | 0.01184 | -0.1435 | -77.272
-12.5 | -0.8683 | 0.01089 | -0.14 | -79.7337
-12 | -0.82 | 0.01019 | -0.1367 | -80.4711
-11.5 | -0.7719 | 0.0095 | -0.1334 | -81.2526
-11 | -0.7213 | 0.00888 | -0.1306 | -81.2275
-10.5 | -0.6679 | 0.00837 | -0.1282 | -79.7969
-10 | -0.6125 | 0.00797 | -0.1263 | -76.8507
-9.5 | -0.556 | 0.00763 | -0.1247 | -72.8702
-9 | -0.4989 | 0.00734 | -0.1232 | -67.97
-8.5 | -0.442 | 0.00705 | -0.1217 | -62.695
-8 | -0.3841 | 0.00684 | -0.1206 | -56.155
-7.5 | -0.3262 | 0.0066 | -0.1195 | -49.4242
-7 | -0.2686 | 0.00638 | -0.1184 | -42.1003
-6.5 | -0.2107 | 0.00624 | -0.1174 | -33.766
-6 | -0.1525 | 0.00606 | -0.1166 | -25.165
-5.5 | -0.0949 | 0.00589 | -0.1157 | -16.1121
-5 | -0.0373 | 0.00578 | -0.1149 | -6.4533
-4.5 | 0.0198 | 0.00571 | -0.114 | 3.4676
-4 | 0.0763 | 0.00561 | -0.1131 | 13.6007
-3.5 | 0.1323 | 0.0056 | -0.1121 | 23.625
-3 | 0.1878 | 0.00557 | -0.1111 | 33.7163
-2.5 | 0.2423 | 0.00557 | -0.1099 | 43.5009
-2 | 0.2976 | 0.00549 | -0.1089 | 54.2077
-1.5 | 0.3537 | 0.00552 | -0.1081 | 64.0761
-1 | 0.4087 | 0.00557 | -0.1071 | 73.3752
-0.5 | 0.4638 | 0.00565 | -0.1062 | 82.0885
0 | 0.5184 | 0.00578 | -0.1051 | 89.6886
0.5 | 0.5724 | 0.00589 | -0.104 | 97.1817
1 | 0.6239 | 0.00609 | -0.1024 | 102.4466
1.5 | 0.6741 | 0.00635 | -0.1005 | 106.1575
2 | 0.7234 | 0.00659 | -0.0985 | 109.7724
2.5 | 0.7703 | 0.00687 | -0.0961 | 112.1252
3 | 0.8188 | 0.00711 | -0.0939 | 115.1617
3.5 | 0.8684 | 0.00732 | -0.0919 | 118.6339
4 | 0.9189 | 0.00747 | -0.0902 | 123.012
4.5 | 0.967 | 0.00764 | -0.0879 | 126.5707
5 | 1.0104 | 0.00763 | -0.0846 | 132.4246
5.5 | 1.0354 | 0.00725 | -0.0776 | 142.8138
7 | 1.2946 | 0.0085 | -0.0968 | 152.3059
7.5 | 1.3115 | 0.0091 | -0.0882 | 144.1209
8 | 1.3416 | 0.00981 | -0.0826 | 136.7584
8.5 | 1.3596 | 0.01118 | -0.0753 | 121.61
9 | 1.3937 | 0.01205 | -0.071 | 115.6598
9.5 | 1.4327 | 0.01276 | -0.0676 | 112.2806
10 | 1.4711 | 0.01355 | -0.0643 | 108.5683
10.5 | 1.5088 | 0.01441 | -0.061 | 104.7051
11 | 1.545 | 0.01539 | -0.0577 | 100.3899
11.5 | 1.5788 | 0.01654 | -0.0542 | 95.4534
12 | 1.6123 | 0.01778 | -0.0509 | 90.6805
12.5 | 1.6424 | 0.01927 | -0.0474 | 85.2309
13 | 1.6723 | 0.02087 | -0.0442 | 80.1294
13.5 | 1.6997 | 0.02272 | -0.041 | 74.8107
14 | 1.7236 | 0.02493 | -0.0377 | 69.1376
14.5 | 1.7477 | 0.02722 | -0.0348 | 64.2065
15 | 1.7695 | 0.02983 | -0.032 | 59.3195
15.5 | 1.7854 | 0.03301 | -0.0292 | 54.0866
16 | 1.8003 | 0.03646 | -0.0268 | 49.3774
16.5 | 1.8125 | 0.0403 | -0.0246 | 44.9752
17 | 1.8228 | 0.04447 | -0.0228 | 40.9894
17.5 | 1.8269 | 0.04943 | -0.0213 | 36.9593
18 | 1.8259 | 0.05508 | -0.0202 | 33.15
18.5 | 1.8192 | 0.0616 | -0.0197 | 29.5325
19 | 1.8083 | 0.06877 | -0.0197 | 26.2949
19.5 | 1.7949 | 0.07651 | -0.0203 | 23.4597
20 | 1.7757 | 0.08511 | -0.0216 | 20.8636

## 103. Re 8M Mach 0.50 (1)
BIGFOIL.COM POLAR EXPORT
goe701
GOE 701 |  |  |  | Cl Max: | 1.731 | at alpha= | 9.5 | deg
JavaFoil+Calcfoil stall+Eppler ext transition |  |  |  | L/D Max: | 160.331 | at alpha= | 4 | deg
Re: | 8000000 |  |  | Cd Min: | 0.0053 | at alpha= | -2.5 | deg
Mach: | 0.5 |  |  | Cl=0 at alpha= | -4.8657 | deg
|  |  |  | @ Cl=0.1, Cd= | 0.0056525
|  |  |  | @ Cl=0.4, Cd= | 0.0055364
|  |  |  | @ Cl=0.6, Cd= | 0.006182
alpha (deg) | Cl | Cd | Cm | Cl/Cd
-20 | -0.829 | 0.15778 | -0.055 | -5.254
-19.5 | -0.803 | 0.1456 | -0.056 | -5.515
-19 | -0.776 | 0.13797 | -0.057 | -5.627
-18.5 | -0.75 | 0.13232 | -0.057 | -5.665
-18 | -0.723 | 0.12796 | -0.057 | -5.647
-17.5 | -0.695 | 0.12283 | -0.057 | -5.66
-17 | -0.668 | 0.12038 | -0.057 | -5.546
-16.5 | -0.639 | 0.1371 | -0.056 | -4.663
-16 | -0.613 | 0.11129 | -0.057 | -5.507
-15.5 | -0.587 | 0.1176 | -0.058 | -4.991
-15 | -0.561 | 0.10621 | -0.059 | -5.279
-14.5 | -0.534 | 0.10079 | -0.06 | -5.294
-14 | -0.506 | 0.09662 | -0.06 | -5.239
-13.5 | -0.478 | 0.09172 | -0.06 | -5.215
-13 | -0.45 | 0.08915 | -0.059 | -5.049
-12.5 | -0.422 | 0.08636 | -0.058 | -4.885
-12 | -0.394 | 0.0831 | -0.056 | -4.738
-11.5 | -0.366 | 0.08515 | -0.056 | -4.301
-11 | -0.339 | 0.08199 | -0.056 | -4.132
-10.5 | -0.312 | 0.07504 | -0.058 | -4.155
-10 | -0.285 | 0.06855 | -0.059 | -4.152
-9.5 | -0.257 | 0.06292 | -0.061 | -4.091
-9 | -0.352 | 0.05094 | -0.07 | -6.918
-8.5 | -0.344 | 0.04504 | -0.074 | -7.632
-8 | -0.316 | 0.03792 | -0.079 | -8.339
-7.5 | -0.278 | 0.03266 | -0.082 | -8.509
-7 | -0.268 | 0.00762 | -0.109 | -35.187
-6.5 | -0.211 | 0.00711 | -0.111 | -29.692
-6 | -0.149 | 0.00633 | -0.112 | -23.519
-5.5 | -0.084 | 0.00655 | -0.113 | -12.854
-5 | -0.018 | 0.00594 | -0.114 | -3.04
-4.5 | 0.049 | 0.00572 | -0.115 | 8.605
-4 | 0.117 | 0.00563 | -0.116 | 20.807
-3.5 | 0.186 | 0.00547 | -0.117 | 33.935
-3 | 0.254 | 0.0055 | -0.118 | 46.252
-2.5 | 0.323 | 0.0053 | -0.119 | 60.966
-2 | 0.393 | 0.00551 | -0.12 | 71.301
-1.5 | 0.462 | 0.00577 | -0.121 | 80.11
-1 | 0.531 | 0.006 | -0.122 | 88.436
-0.5 | 0.599 | 0.00618 | -0.123 | 96.939
0 | 0.673 | 0.00633 | -0.124 | 106.382
0.5 | 0.742 | 0.00628 | -0.125 | 118.135
1 | 0.81 | 0.00641 | -0.126 | 126.464
1.5 | 0.879 | 0.00661 | -0.126 | 133.075
2 | 0.947 | 0.00823 | -0.127 | 115.142
2.5 | 1.015 | 0.00691 | -0.128 | 146.874
3 | 1.083 | 0.00712 | -0.129 | 152.117
3.5 | 1.15 | 0.00731 | -0.13 | 157.385
4 | 1.217 | 0.00759 | -0.131 | 160.331
4.5 | 1.284 | 0.00895 | -0.132 | 143.369
5 | 1.349 | 0.00965 | -0.133 | 139.864
5.5 | 1.414 | 0.01266 | -0.134 | 111.697
6 | 1.477 | 0.0135 | -0.134 | 109.425
6.5 | 1.538 | 0.01428 | -0.135 | 107.695
7 | 1.576 | 0.01525 | -0.135 | 103.322
7.5 | 1.623 | 0.01628 | -0.135 | 99.689
8 | 1.664 | 0.01741 | -0.135 | 95.582
8.5 | 1.698 | 0.01866 | -0.136 | 91.026
9 | 1.721 | 0.0202 | -0.136 | 85.164
9.5 | 1.731 | 0.02186 | -0.136 | 79.202
10 | 1.721 | 0.02387 | -0.136 | 72.064
10.5 | 1.677 | 0.02635 | -0.136 | 63.637
11 | 1.563 | 0.02991 | -0.136 | 52.265
11.5 | 1.063 | 0.03517 | -0.135 | 30.228
12 | 0.932 | 0.08493 | -0.068 | 10.975
12.5 | 0.959 | 0.08974 | -0.069 | 10.688
13 | 1.105 | 0.06161 | -0.127 | 17.932
13.5 | 1.101 | 0.08048 | -0.12 | 13.686
14 | 1.092 | 0.10911 | -0.109 | 10.007
14.5 | 1.177 | 0.07014 | -0.126 | 16.784

## 104. Re 8M Mach 0.50 (2)
BIGFOIL.COM POLAR EXPORT
goe701
GOE 701 |  |  |  | Cl Max: | 1.1569 | at alpha= | 6 | deg
XFOIL ncrit=9 |  |  |  | L/D Max: | 124.131 | at alpha= | 6 | deg
Re: | 8000000 |  |  | Cd Min: | 0.12473 | at alpha= | -14.5 | deg
Mach: | 0.5 |  |  | Cl=0 at alpha= | -4.5327 | deg
|  |  |  | @ Cl=0.1, Cd= | 0.0059301
|  |  |  | @ Cl=0.4, Cd= | 0.005754
|  |  |  | @ Cl=0.6, Cd= | 0.0061476
alpha (deg) | Cl | Cd | Cm | Cl/Cd
-14.5 | -0.3733 | 0.12473 | -0.0814 | -2.9929
-14 | -0.3753 | 0.11494 | -0.0879 | -3.2652
-13.5 | -0.3746 | 0.10552 | -0.0948 | -3.55
-13 | -0.3754 | 0.09572 | -0.1029 | -3.9219
-12.5 | -0.4058 | 0.08275 | -0.1148 | -4.9039
-12 | -0.4333 | 0.07106 | -0.1264 | -6.0977
-11.5 | -0.4762 | 0.05885 | -0.1397 | -8.0918
-11 | -0.5175 | 0.03822 | -0.1836 | -13.54
-10.5 | -0.5711 | 0.03055 | -0.1836 | -18.6939
-10 | -0.6103 | 0.02275 | -0.1802 | -26.8264
-9.5 | -0.6391 | 0.01513 | -0.1736 | -42.2406
-9 | -0.6139 | 0.01141 | -0.1658 | -53.8037
-8.5 | -0.5619 | 0.00908 | -0.1578 | -61.8833
-8 | -0.4878 | 0.00845 | -0.1529 | -57.7278
-7.5 | -0.4155 | 0.00789 | -0.1486 | -52.6616
-7 | -0.3434 | 0.0075 | -0.1448 | -45.7867
-6.5 | -0.2724 | 0.00705 | -0.1414 | -38.6383
-6 | -0.2018 | 0.00672 | -0.1385 | -30.0298
-5.5 | -0.1321 | 0.00649 | -0.1359 | -20.3544
-5 | -0.0629 | 0.00627 | -0.1336 | -10.0319
-4.5 | 0.0044 | 0.00607 | -0.1314 | 0.72488
-4 | 0.0708 | 0.00597 | -0.1292 | 11.8593
-3.5 | 0.1367 | 0.00588 | -0.1273 | 23.2483
-3 | 0.2006 | 0.00582 | -0.1252 | 34.4674
-2.5 | 0.2638 | 0.00583 | -0.1232 | 45.2487
-2 | 0.3255 | 0.00583 | -0.121 | 55.8319
-1.5 | 0.3876 | 0.00575 | -0.1192 | 67.4087
-1 | 0.4497 | 0.00577 | -0.1173 | 77.9376
-0.5 | 0.5097 | 0.00587 | -0.1152 | 86.8313
0 | 0.5682 | 0.00603 | -0.1128 | 94.2289
0.5 | 0.625 | 0.00624 | -0.1101 | 100.1603
1 | 0.6787 | 0.00649 | -0.1069 | 104.5763
1.5 | 0.7243 | 0.00686 | -0.102 | 105.5831
2 | 0.7628 | 0.0072 | -0.0956 | 105.9444
2.5 | 0.8105 | 0.00744 | -0.0911 | 108.9382
3 | 0.8602 | 0.0077 | -0.087 | 111.7143
3.5 | 0.9105 | 0.00793 | -0.083 | 114.8172
4 | 0.9616 | 0.0082 | -0.0791 | 117.2683
4.5 | 1.014 | 0.00845 | -0.0753 | 120
5 | 1.0636 | 0.00879 | -0.071 | 121.0011
6 | 1.1569 | 0.00932 | -0.0613 | 124.1309

## 105. Re 10M Mach 0.00 (1)
BIGFOIL.COM POLAR EXPORT
goe701
GOE 701 |  |  |  | Cl Max: | 1.926 | at alpha= | 14.5 | deg
JavaFoil+Calcfoil stall+Eppler ext transition |  |  |  | L/D Max: | 155.878 | at alpha= | 5 | deg
Re: | 10000000 |  |  | Cd Min: | 0.00513 | at alpha= | -2.5 | deg
Mach: | 0 |  |  | Cl=0 at alpha= | -4.8644 | deg
|  |  |  | @ Cl=0.1, Cd= | 0.0052831
|  |  |  | @ Cl=0.4, Cd= | 0.0055463
|  |  |  | @ Cl=0.6, Cd= | 0.0059541
alpha (deg) | Cl | Cd | Cm | Cl/Cd
-20 | -0.791 | 0.14382 | -0.048 | -5.497
-19.5 | -0.801 | 0.13705 | -0.049 | -5.844
-19 | -0.81 | 0.12807 | -0.05 | -6.323
-18.5 | -0.818 | 0.11958 | -0.051 | -6.837
-18 | -0.822 | 0.11251 | -0.052 | -7.303
-17.5 | -0.824 | 0.10435 | -0.053 | -7.897
-17 | -0.823 | 0.09805 | -0.054 | -8.397
-16.5 | -0.819 | 0.0932 | -0.055 | -8.788
-16 | -0.814 | 0.08641 | -0.057 | -9.415
-15.5 | -0.805 | 0.08062 | -0.058 | -9.984
-15 | -0.792 | 0.07538 | -0.059 | -10.505
-14.5 | -0.775 | 0.07182 | -0.06 | -10.792
-14 | -0.756 | 0.06729 | -0.061 | -11.238
-13.5 | -0.729 | 0.06267 | -0.062 | -11.634
-13 | -0.705 | 0.05412 | -0.065 | -13.033
-12.5 | -0.676 | 0.04857 | -0.067 | -13.928
-12 | -0.65 | 0.04027 | -0.07 | -16.145
-11.5 | -0.629 | 0.02939 | -0.076 | -21.403
-11 | -0.584 | 0.03083 | -0.075 | -18.942
-10.5 | -0.598 | 0.00984 | -0.088 | -60.778
-10 | -0.56 | 0.0081 | -0.09 | -69.167
-9.5 | -0.514 | 0.00711 | -0.092 | -72.188
-9 | -0.463 | 0.00642 | -0.092 | -72.039
-8.5 | -0.41 | 0.00636 | -0.093 | -64.463
-8 | -0.356 | 0.00608 | -0.094 | -58.63
-7.5 | -0.302 | 0.00516 | -0.095 | -58.546
-7 | -0.246 | 0.00616 | -0.096 | -39.962
-6.5 | -0.189 | 0.00591 | -0.097 | -32.051
-6 | -0.132 | 0.00557 | -0.097 | -23.728
-5.5 | -0.074 | 0.00543 | -0.098 | -13.676
-5 | -0.016 | 0.00539 | -0.099 | -2.935
-4.5 | 0.043 | 0.00537 | -0.1 | 8.007
-4 | 0.102 | 0.00528 | -0.101 | 19.369
-3.5 | 0.162 | 0.00523 | -0.102 | 30.888
-3 | 0.221 | 0.00563 | -0.102 | 39.313
-2.5 | 0.281 | 0.00513 | -0.103 | 54.801
-2 | 0.341 | 0.00533 | -0.104 | 63.921
-1.5 | 0.401 | 0.00555 | -0.105 | 72.166
-1 | 0.461 | 0.00561 | -0.106 | 82.132
-0.5 | 0.52 | 0.00579 | -0.106 | 89.79
0 | 0.584 | 0.00571 | -0.107 | 102.157
0.5 | 0.643 | 0.00661 | -0.108 | 97.4
1 | 0.703 | 0.00674 | -0.109 | 104.363
1.5 | 0.763 | 0.00602 | -0.11 | 126.675
2 | 0.822 | 0.00611 | -0.11 | 134.501
2.5 | 0.882 | 0.00717 | -0.111 | 123.066
3 | 0.941 | 0.00626 | -0.112 | 150.39
3.5 | 1 | 0.00648 | -0.113 | 154.481
4 | 1.059 | 0.00771 | -0.114 | 137.365
4.5 | 1.118 | 0.0072 | -0.114 | 155.282
5 | 1.176 | 0.00755 | -0.115 | 155.878
5.5 | 1.234 | 0.00951 | -0.116 | 129.733
6 | 1.292 | 0.00991 | -0.117 | 130.399
6.5 | 1.349 | 0.01029 | -0.117 | 131.02
7 | 1.404 | 0.0108 | -0.118 | 130.043
7.5 | 1.458 | 0.0112 | -0.119 | 130.21
8 | 1.511 | 0.00987 | -0.12 | 153.088
8.5 | 1.562 | 0.01031 | -0.12 | 151.526
9 | 1.613 | 0.01076 | -0.121 | 149.875
9.5 | 1.661 | 0.01117 | -0.122 | 148.73
10 | 1.709 | 0.01379 | -0.122 | 123.923
10.5 | 1.754 | 0.01438 | -0.123 | 122.002
11 | 1.798 | 0.01496 | -0.124 | 120.17
11.5 | 1.839 | 0.01552 | -0.124 | 118.488
12 | 1.857 | 0.01643 | -0.124 | 113.028
12.5 | 1.887 | 0.0174 | -0.124 | 108.446
13 | 1.904 | 0.01832 | -0.124 | 103.926
13.5 | 1.917 | 0.0192 | -0.124 | 99.836
14 | 1.924 | 0.02021 | -0.125 | 95.216
14.5 | 1.926 | 0.02139 | -0.125 | 90.059
15 | 1.923 | 0.02261 | -0.125 | 85.071
15.5 | 1.911 | 0.02491 | -0.125 | 76.733
16 | 1.894 | 0.02757 | -0.125 | 68.682
16.5 | 1.873 | 0.02967 | -0.125 | 63.134
17 | 1.847 | 0.03255 | -0.125 | 56.762
17.5 | 1.817 | 0.03577 | -0.124 | 50.796
18 | 1.785 | 0.03805 | -0.124 | 46.919
18.5 | 1.746 | 0.04219 | -0.124 | 41.388
19 | 1.7 | 0.04885 | -0.123 | 34.797
19.5 | 1.662 | 0.05105 | -0.123 | 32.565

## 106. Re 10M Mach 0.00 (2)
BIGFOIL.COM POLAR EXPORT
goe701
GOE 701 |  |  |  | Cl Max: | 1.0429 | at alpha= | 5.5 | deg
XFOIL ncrit=9 |  |  |  | L/D Max: | 141.314 | at alpha= | 5.5 | deg
Re: | 10000000 |  |  | Cd Min: | 0.0283 | at alpha= | -20 | deg
Mach: | 0 |  |  | Cl=0 at alpha= | -4.693 | deg
|  |  |  | @ Cl=0.1, Cd= | 0.0054294
|  |  |  | @ Cl=0.4, Cd= | 0.0054355
|  |  |  | @ Cl=0.6, Cd= | 0.0059543
alpha (deg) | Cl | Cd | Cm | Cl/Cd
-20 | -1.4774 | 0.0283 | -0.131 | -52.2049
-19.5 | -1.4711 | 0.024 | -0.132 | -61.2958
-19 | -1.4398 | 0.02179 | -0.1317 | -66.0762
-18.5 | -1.411 | 0.02007 | -0.1294 | -70.3039
-18 | -1.3651 | 0.01857 | -0.1297 | -73.511
-17.5 | -1.3122 | 0.01719 | -0.1311 | -76.3351
-17 | -1.2615 | 0.01573 | -0.1319 | -80.1971
-16.5 | -1.201 | 0.01442 | -0.1345 | -83.2871
-16 | -1.1438 | 0.01349 | -0.1357 | -84.7887
-15.5 | -1.0987 | 0.01275 | -0.1342 | -86.1725
-15 | -1.0563 | 0.01192 | -0.1321 | -88.6158
-14.5 | -1.0124 | 0.01123 | -0.1301 | -90.1514
-14 | -0.9655 | 0.01064 | -0.1285 | -90.7425
-13.5 | -0.9201 | 0.00999 | -0.1266 | -92.1021
-13 | -0.8731 | 0.00948 | -0.1249 | -92.0992
-12.5 | -0.8273 | 0.00893 | -0.1229 | -92.6428
-12 | -0.7806 | 0.0085 | -0.121 | -91.8353
-11.5 | -0.732 | 0.00815 | -0.1194 | -89.816
-11 | -0.6821 | 0.00775 | -0.118 | -88.0129
-10.5 | -0.6302 | 0.00746 | -0.117 | -84.4772
-10 | -0.5779 | 0.00716 | -0.1161 | -80.7123
-9.5 | -0.5244 | 0.00696 | -0.1153 | -75.3448
-9 | -0.4713 | 0.00671 | -0.1145 | -70.2385
-8.5 | -0.4171 | 0.0065 | -0.1138 | -64.1692
-8 | -0.3622 | 0.00634 | -0.1133 | -57.1293
-7.5 | -0.3079 | 0.00615 | -0.1127 | -50.065
-7 | -0.2534 | 0.00598 | -0.1121 | -42.3746
-6.5 | -0.1978 | 0.00585 | -0.1117 | -33.812
-6 | -0.1429 | 0.00571 | -0.1111 | -25.0263
-5.5 | -0.0882 | 0.00559 | -0.1106 | -15.7782
-5 | -0.0334 | 0.00552 | -0.11 | -6.0507
-4.5 | 0.021 | 0.00547 | -0.1094 | 3.8391
-4 | 0.0748 | 0.00542 | -0.1086 | 13.8007
-3.5 | 0.1283 | 0.00544 | -0.1078 | 23.5846
-3 | 0.1813 | 0.00544 | -0.1069 | 33.3272
-2.5 | 0.235 | 0.00541 | -0.1062 | 43.4381
-2 | 0.2886 | 0.00534 | -0.1055 | 54.0449
-1.5 | 0.3424 | 0.00537 | -0.1048 | 63.7616
-1 | 0.3958 | 0.00543 | -0.104 | 72.8913
-0.5 | 0.4493 | 0.0055 | -0.1033 | 81.6909
0 | 0.5022 | 0.00563 | -0.1024 | 89.2007
0.5 | 0.5538 | 0.00579 | -0.1014 | 95.6477
1 | 0.6044 | 0.00597 | -0.1001 | 101.2395
1.5 | 0.6547 | 0.00617 | -0.0988 | 106.1102
2 | 0.7027 | 0.00643 | -0.0971 | 109.2846
2.5 | 0.7493 | 0.0067 | -0.0951 | 111.8358
3 | 0.7995 | 0.00685 | -0.0939 | 116.7153
3.5 | 0.8496 | 0.00701 | -0.0926 | 121.1983
4 | 0.8998 | 0.00715 | -0.0914 | 125.8462
4.5 | 0.9496 | 0.00726 | -0.0901 | 130.7989
5 | 0.9969 | 0.00734 | -0.0884 | 135.8174
5.5 | 1.0429 | 0.00738 | -0.0864 | 141.3144

## 107. Re 10M Mach 0.10 (1)
BIGFOIL.COM POLAR EXPORT
goe701
GOE 701 |  |  |  | Cl Max: | 1.92 | at alpha= | 14 | deg
JavaFoil+Calcfoil stall+Eppler ext transition |  |  |  | L/D Max: | 156.246 | at alpha= | 5 | deg
Re: | 10000000 |  |  | Cd Min: | 0.00519 | at alpha= | -7.5 | deg
Mach: | 0.1 |  |  | Cl=0 at alpha= | -4.8644 | deg
|  |  |  | @ Cl=0.1, Cd= | 0.005243
|  |  |  | @ Cl=0.4, Cd= | 0.0055055
|  |  |  | @ Cl=0.6, Cd= | 0.0059882
alpha (deg) | Cl | Cd | Cm | Cl/Cd
-20 | -0.756 | 0.14601 | -0.048 | -5.18
-19.5 | -0.769 | 0.13947 | -0.048 | -5.515
-19 | -0.78 | 0.13283 | -0.049 | -5.874
-18.5 | -0.789 | 0.1261 | -0.05 | -6.259
-18 | -0.798 | 0.11586 | -0.052 | -6.892
-17.5 | -0.804 | 0.10715 | -0.053 | -7.503
-17 | -0.807 | 0.09881 | -0.054 | -8.167
-16.5 | -0.805 | 0.09455 | -0.055 | -8.519
-16 | -0.802 | 0.08788 | -0.056 | -9.123
-15.5 | -0.795 | 0.08219 | -0.058 | -9.671
-15 | -0.784 | 0.07686 | -0.059 | -10.206
-14.5 | -0.77 | 0.07218 | -0.06 | -10.674
-14 | -0.752 | 0.06845 | -0.061 | -10.986
-13.5 | -0.728 | 0.06219 | -0.062 | -11.704
-13 | -0.701 | 0.05663 | -0.064 | -12.373
-12.5 | -0.673 | 0.05036 | -0.067 | -13.372
-12 | -0.647 | 0.04264 | -0.07 | -15.162
-11.5 | -0.622 | 0.03353 | -0.074 | -18.549
-11 | -0.58 | 0.03338 | -0.074 | -17.385
-10.5 | -0.591 | 0.0114 | -0.087 | -51.841
-10 | -0.561 | 0.00828 | -0.091 | -67.689
-9.5 | -0.514 | 0.00726 | -0.092 | -70.895
-9 | -0.464 | 0.00645 | -0.093 | -71.893
-8.5 | -0.411 | 0.00638 | -0.094 | -64.449
-8 | -0.358 | 0.00612 | -0.095 | -58.474
-7.5 | -0.303 | 0.00519 | -0.095 | -58.403
-7 | -0.247 | 0.00621 | -0.096 | -39.796
-6.5 | -0.19 | 0.00597 | -0.097 | -31.896
-6 | -0.133 | 0.00551 | -0.098 | -24.112
-5.5 | -0.075 | 0.0055 | -0.099 | -13.556
-5 | -0.016 | 0.00536 | -0.1 | -2.971
-4.5 | 0.043 | 0.0053 | -0.1 | 8.155
-4 | 0.103 | 0.00524 | -0.101 | 19.591
-3.5 | 0.162 | 0.00524 | -0.102 | 30.992
-3 | 0.222 | 0.00567 | -0.103 | 39.198
-2.5 | 0.282 | 0.00521 | -0.104 | 54.181
-2 | 0.343 | 0.00542 | -0.105 | 63.245
-1.5 | 0.403 | 0.00551 | -0.105 | 73.162
-1 | 0.463 | 0.00569 | -0.106 | 81.364
-0.5 | 0.523 | 0.00577 | -0.107 | 90.63
0 | 0.586 | 0.0058 | -0.108 | 101.133
0.5 | 0.647 | 0.00662 | -0.109 | 97.615
1 | 0.707 | 0.00678 | -0.109 | 104.29
1.5 | 0.767 | 0.00603 | -0.11 | 127.071
2 | 0.826 | 0.00619 | -0.111 | 133.548
2.5 | 0.886 | 0.00721 | -0.112 | 122.88
3 | 0.946 | 0.00634 | -0.113 | 149.269
3.5 | 1.005 | 0.00647 | -0.113 | 155.296
4 | 1.064 | 0.00777 | -0.114 | 137.044
4.5 | 1.123 | 0.00723 | -0.115 | 155.3
5 | 1.182 | 0.00757 | -0.116 | 156.246
5.5 | 1.24 | 0.00957 | -0.116 | 129.555
6 | 1.298 | 0.00997 | -0.117 | 130.128
6.5 | 1.355 | 0.01038 | -0.118 | 130.607
7 | 1.411 | 0.01088 | -0.119 | 129.703
7.5 | 1.465 | 0.01129 | -0.119 | 129.68
8 | 1.518 | 0.00996 | -0.12 | 152.333
8.5 | 1.569 | 0.01042 | -0.121 | 150.573
9 | 1.619 | 0.01086 | -0.122 | 149.103
9.5 | 1.668 | 0.01129 | -0.122 | 147.749
10 | 1.715 | 0.01393 | -0.123 | 123.112
10.5 | 1.76 | 0.01454 | -0.124 | 121.048
11 | 1.803 | 0.01285 | -0.124 | 140.289
11.5 | 1.825 | 0.01595 | -0.124 | 114.408
12 | 1.859 | 0.01674 | -0.124 | 111.075
12.5 | 1.888 | 0.0177 | -0.124 | 106.698
13 | 1.905 | 0.01854 | -0.125 | 102.756
13.5 | 1.915 | 0.0196 | -0.125 | 97.727
14 | 1.92 | 0.02074 | -0.125 | 92.576
14.5 | 1.919 | 0.02191 | -0.125 | 87.602
15 | 1.913 | 0.02346 | -0.126 | 81.529
15.5 | 1.894 | 0.02628 | -0.125 | 72.072
16 | 1.875 | 0.02861 | -0.125 | 65.546
16.5 | 1.849 | 0.03097 | -0.125 | 59.709
17 | 1.819 | 0.03399 | -0.125 | 53.5
17.5 | 1.783 | 0.03744 | -0.124 | 47.622
18 | 1.745 | 0.04034 | -0.124 | 43.254
18.5 | 1.695 | 0.0469 | -0.123 | 36.151
19 | 1.648 | 0.05245 | -0.123 | 31.422

## 108. Re 10M Mach 0.10 (2)
BIGFOIL.COM POLAR EXPORT
goe701
GOE 701 |  |  |  | Cl Max: | 1.8993 | at alpha= | 19.5 | deg
XFOIL ncrit=9 |  |  |  | L/D Max: | 165.831 | at alpha= | 6 | deg
Re: | 10000000 |  |  | Cd Min: | 0.05722 | at alpha= | 20 | deg
Mach: | 0.1 |  |  | Cl=0 at alpha= | -4.6885 | deg
|  |  |  | @ Cl=0.1, Cd= | 0.0054393
|  |  |  | @ Cl=0.4, Cd= | 0.005443
|  |  |  | @ Cl=0.6, Cd= | 0.0059545
alpha (deg) | Cl | Cd | Cm | Cl/Cd
-19.5 | -1.4322 | 0.02986 | -0.1345 | -47.9638
-19 | -1.4279 | 0.0249 | -0.1367 | -57.3454
-18.5 | -1.4109 | 0.02219 | -0.1345 | -63.5827
-18 | -1.3753 | 0.02009 | -0.1336 | -68.4569
-17 | -1.274 | 0.01699 | -0.1351 | -74.9853
-16.5 | -1.2137 | 0.01536 | -0.1376 | -79.0169
-16 | -1.1546 | 0.0141 | -0.1393 | -81.8865
-15.5 | -1.1076 | 0.01323 | -0.1379 | -83.7188
-15 | -1.0631 | 0.01245 | -0.1358 | -85.3896
-14.5 | -1.0205 | 0.01163 | -0.1334 | -87.7472
-14 | -0.9742 | 0.01094 | -0.1314 | -89.0494
-13.5 | -0.9275 | 0.01034 | -0.1294 | -89.7002
-13 | -0.8813 | 0.0097 | -0.1273 | -90.8557
-12.5 | -0.8348 | 0.00915 | -0.1252 | -91.235
-12 | -0.7874 | 0.00872 | -0.1231 | -90.2982
-11.5 | -0.7393 | 0.00827 | -0.1212 | -89.3954
-11 | -0.689 | 0.00784 | -0.1197 | -87.8827
-10.5 | -0.6363 | 0.00756 | -0.1186 | -84.1667
-10 | -0.5836 | 0.00723 | -0.1175 | -80.7192
-9.5 | -0.5296 | 0.00701 | -0.1166 | -75.5492
-9 | -0.4758 | 0.00677 | -0.1157 | -70.2806
-8.5 | -0.4212 | 0.00653 | -0.1149 | -64.5023
-8 | -0.3657 | 0.00637 | -0.1143 | -57.4097
-7.5 | -0.3108 | 0.00618 | -0.1137 | -50.2913
-7 | -0.2559 | 0.006 | -0.113 | -42.65
-6.5 | -0.1999 | 0.00587 | -0.1125 | -34.0545
-6 | -0.1444 | 0.00573 | -0.112 | -25.2007
-5.5 | -0.0893 | 0.0056 | -0.1113 | -15.9464
-5 | -0.0342 | 0.00553 | -0.1107 | -6.1844
-4.5 | 0.0207 | 0.00549 | -0.1101 | 3.7705
-4 | 0.0749 | 0.00543 | -0.1093 | 13.7937
-3.5 | 0.1287 | 0.00545 | -0.1084 | 23.6147
-3 | 0.182 | 0.00545 | -0.1075 | 33.3945
-2.5 | 0.236 | 0.00542 | -0.1068 | 43.5424
-2 | 0.29 | 0.00536 | -0.106 | 54.1045
-1.5 | 0.344 | 0.00538 | -0.1053 | 63.9405
-1 | 0.3977 | 0.00544 | -0.1045 | 73.1066
-0.5 | 0.4514 | 0.00551 | -0.1037 | 81.9238
0 | 0.5046 | 0.00563 | -0.1029 | 89.627
0.5 | 0.5564 | 0.0058 | -0.1018 | 95.931
1 | 0.6072 | 0.00598 | -0.1005 | 101.5385
1.5 | 0.6577 | 0.00619 | -0.0991 | 106.252
2 | 0.7057 | 0.00645 | -0.0973 | 109.4109
2.5 | 0.7527 | 0.00671 | -0.0953 | 112.1759
3 | 0.8031 | 0.00686 | -0.094 | 117.07
3.5 | 0.8533 | 0.00702 | -0.0927 | 121.5527
4 | 0.9036 | 0.00717 | -0.0914 | 126.0251
4.5 | 0.9536 | 0.00728 | -0.0901 | 130.989
5 | 1.0009 | 0.00737 | -0.0882 | 135.8073
5.5 | 1.0471 | 0.00741 | -0.0862 | 141.309
6 | 1.1376 | 0.00686 | -0.0946 | 165.8309
6.5 | 1.1902 | 0.0073 | -0.0941 | 163.0411
7 | 1.251 | 0.00799 | -0.0957 | 156.5707
7.5 | 1.3133 | 0.00874 | -0.0977 | 150.2632
8 | 1.3344 | 0.00922 | -0.0905 | 144.7289
8.5 | 1.3462 | 0.01037 | -0.0819 | 129.8168
9 | 1.3838 | 0.01089 | -0.0786 | 127.0707
9.5 | 1.4227 | 0.01141 | -0.0757 | 124.6889
10 | 1.4617 | 0.01196 | -0.0729 | 122.2157
10.5 | 1.4993 | 0.01259 | -0.0701 | 119.0866
11 | 1.5358 | 0.01328 | -0.0671 | 115.6476
11.5 | 1.5708 | 0.01408 | -0.0641 | 111.5625
12 | 1.606 | 0.0149 | -0.0613 | 107.7852
12.5 | 1.6384 | 0.01589 | -0.0583 | 103.1089
13 | 1.6701 | 0.01696 | -0.0553 | 98.4729
13.5 | 1.6999 | 0.01817 | -0.0524 | 93.5553
14 | 1.7267 | 0.01962 | -0.0492 | 88.0071
14.5 | 1.7539 | 0.02112 | -0.0464 | 83.0445
15 | 1.7792 | 0.02282 | -0.0437 | 77.9667
15.5 | 1.8013 | 0.02483 | -0.0409 | 72.5453
16 | 1.8215 | 0.02707 | -0.0383 | 67.2885
16.5 | 1.8404 | 0.02955 | -0.0359 | 62.2809
17 | 1.8578 | 0.03223 | -0.0336 | 57.6419
17.5 | 1.8731 | 0.03522 | -0.0316 | 53.1829
18 | 1.8834 | 0.03878 | -0.0297 | 48.5663
18.5 | 1.8912 | 0.04271 | -0.028 | 44.28
19 | 1.894 | 0.04735 | -0.0266 | 40
19.5 | 1.8993 | 0.05183 | -0.0256 | 36.6448
20 | 1.8985 | 0.05722 | -0.0251 | 33.179

## 109. Re 10M Mach 0.25 (1)
BIGFOIL.COM POLAR EXPORT
goe701
GOE 701 |  |  |  | Cl Max: | 1.894 | at alpha= | 13 | deg
JavaFoil+Calcfoil stall+Eppler ext transition |  |  |  | L/D Max: | 157.618 | at alpha= | 3.5 | deg
Re: | 10000000 |  |  | Cd Min: | 0.00524 | at alpha= | -3.5 | deg
Mach: | 0.25 |  |  | Cl=0 at alpha= | -4.8667 | deg
|  |  |  | @ Cl=0.1, Cd= | 0.0053066
|  |  |  | @ Cl=0.4, Cd= | 0.0055007
|  |  |  | @ Cl=0.6, Cd= | 0.0065445
alpha (deg) | Cl | Cd | Cm | Cl/Cd
-20 | -0.437 | 0.18534 | -0.043 | -2.357
-19.5 | -0.483 | 0.17169 | -0.044 | -2.813
-19 | -0.527 | 0.15917 | -0.046 | -3.308
-18.5 | -0.567 | 0.14632 | -0.048 | -3.873
-18 | -0.602 | 0.14073 | -0.048 | -4.277
-17.5 | -0.634 | 0.12889 | -0.05 | -4.918
-17 | -0.662 | 0.11502 | -0.052 | -5.753
-16.5 | -0.684 | 0.10806 | -0.053 | -6.329
-16 | -0.701 | 0.09988 | -0.054 | -7.023
-15.5 | -0.713 | 0.09316 | -0.056 | -7.653
-15 | -0.72 | 0.08534 | -0.057 | -8.438
-14.5 | -0.72 | 0.08089 | -0.058 | -8.902
-14 | -0.715 | 0.0758 | -0.06 | -9.435
-13.5 | -0.699 | 0.06893 | -0.061 | -10.14
-13 | -0.678 | 0.06386 | -0.063 | -10.609
-12.5 | -0.654 | 0.05801 | -0.065 | -11.27
-12 | -0.626 | 0.05372 | -0.066 | -11.656
-11.5 | -0.598 | 0.0483 | -0.068 | -12.375
-11 | -0.565 | 0.04433 | -0.07 | -12.748
-10.5 | -0.533 | 0.03853 | -0.073 | -13.831
-10 | -0.503 | 0.02976 | -0.078 | -16.914
-9.5 | -0.512 | 0.00886 | -0.093 | -57.756
-9 | -0.47 | 0.00763 | -0.095 | -61.633
-8.5 | -0.419 | 0.00678 | -0.096 | -61.708
-8 | -0.365 | 0.00631 | -0.097 | -57.774
-7.5 | -0.309 | 0.00632 | -0.098 | -48.911
-7 | -0.253 | 0.00625 | -0.099 | -40.387
-6.5 | -0.195 | 0.00606 | -0.1 | -32.156
-6 | -0.136 | 0.0057 | -0.101 | -23.876
-5.5 | -0.076 | 0.00558 | -0.101 | -13.701
-5 | -0.016 | 0.00553 | -0.102 | -2.95
-4.5 | 0.044 | 0.00538 | -0.103 | 8.248
-4 | 0.105 | 0.0053 | -0.104 | 19.881
-3.5 | 0.167 | 0.00524 | -0.105 | 31.821
-3 | 0.228 | 0.00524 | -0.106 | 43.531
-2.5 | 0.29 | 0.00565 | -0.107 | 51.283
-2 | 0.352 | 0.0054 | -0.107 | 65.142
-1.5 | 0.414 | 0.00553 | -0.108 | 74.857
-1 | 0.476 | 0.00565 | -0.109 | 84.119
-0.5 | 0.537 | 0.0058 | -0.11 | 92.571
0 | 0.603 | 0.00658 | -0.111 | 91.529
0.5 | 0.664 | 0.00676 | -0.112 | 98.283
1 | 0.726 | 0.00689 | -0.112 | 105.397
1.5 | 0.788 | 0.00605 | -0.113 | 130.189
2 | 0.849 | 0.0062 | -0.114 | 136.88
2.5 | 0.91 | 0.00736 | -0.115 | 123.737
3 | 0.972 | 0.0064 | -0.116 | 151.844
3.5 | 1.032 | 0.00655 | -0.116 | 157.618
4 | 1.093 | 0.00796 | -0.117 | 137.392
4.5 | 1.154 | 0.0075 | -0.118 | 153.774
5 | 1.214 | 0.00791 | -0.119 | 153.351
5.5 | 1.273 | 0.01001 | -0.12 | 127.239
6 | 1.332 | 0.01042 | -0.12 | 127.815
6.5 | 1.39 | 0.01089 | -0.121 | 127.725
7 | 1.447 | 0.01145 | -0.122 | 126.334
7.5 | 1.501 | 0.01191 | -0.123 | 125.998
8 | 1.554 | 0.0104 | -0.123 | 149.381
8.5 | 1.606 | 0.01097 | -0.124 | 146.319
9 | 1.655 | 0.0114 | -0.125 | 145.167
9.5 | 1.703 | 0.01193 | -0.126 | 142.688
10 | 1.748 | 0.01494 | -0.126 | 117.041
10.5 | 1.772 | 0.01583 | -0.126 | 111.929
11 | 1.807 | 0.01664 | -0.126 | 108.64
11.5 | 1.84 | 0.01745 | -0.126 | 105.469
12 | 1.868 | 0.01842 | -0.127 | 101.443
12.5 | 1.889 | 0.01963 | -0.127 | 96.237
13 | 1.894 | 0.0207 | -0.127 | 91.497
13.5 | 1.89 | 0.02201 | -0.128 | 85.847
14 | 1.874 | 0.02362 | -0.128 | 79.361
14.5 | 1.851 | 0.02518 | -0.128 | 73.519
15 | 1.813 | 0.0289 | -0.127 | 62.722
15.5 | 1.765 | 0.03264 | -0.127 | 54.088
16 | 1.708 | 0.03702 | -0.126 | 46.127
16.5 | 1.642 | 0.04218 | -0.125 | 38.939
17 | 1.573 | 0.04615 | -0.125 | 34.083
17.5 | 1.493 | 0.05257 | -0.124 | 28.399
18 | 1.403 | 0.06096 | -0.122 | 23.013

## 110. Re 10M Mach 0.25 (2)
BIGFOIL.COM POLAR EXPORT
goe701
GOE 701 |  |  |  | Cl Max: | 1.8573 | at alpha= | 18 | deg
XFOIL ncrit=9 |  |  |  | L/D Max: | 164.34 | at alpha= | 6 | deg
Re: | 10000000 |  |  | Cd Min: | 0.18128 | at alpha= | -20 | deg
Mach: | 0.25 |  |  | Cl=0 at alpha= | -4.6623 | deg
|  |  |  | @ Cl=0.1, Cd= | 0.005481
|  |  |  | @ Cl=0.4, Cd= | 0.0054698
|  |  |  | @ Cl=0.6, Cd= | 0.0059683
alpha (deg) | Cl | Cd | Cm | Cl/Cd
-20 | -0.5968 | 0.18128 | -0.0251 | -3.2921
-19.5 | -0.5967 | 0.17278 | -0.0294 | -3.4535
-19 | -0.5881 | 0.16633 | -0.0326 | -3.5357
-18.5 | -0.5905 | 0.15562 | -0.0397 | -3.7945
-18 | -0.5994 | 0.14399 | -0.0474 | -4.1628
-17.5 | -0.5967 | 0.13485 | -0.0537 | -4.4249
-16.5 | -1.2344 | 0.02705 | -0.1522 | -45.634
-16 | -1.213 | 0.02142 | -0.1542 | -56.6293
-15.5 | -1.1479 | 0.01827 | -0.1579 | -62.8298
-15 | -1.0947 | 0.01599 | -0.1579 | -68.4615
-14.5 | -1.0563 | 0.01443 | -0.1539 | -73.2017
-14 | -1.0141 | 0.01328 | -0.1498 | -76.363
-13.5 | -0.9688 | 0.01234 | -0.1461 | -78.5089
-13 | -0.9239 | 0.01131 | -0.1423 | -81.6888
-12.5 | -0.8755 | 0.0106 | -0.1389 | -82.5943
-12 | -0.8284 | 0.00987 | -0.1354 | -83.9311
-11.5 | -0.7784 | 0.00922 | -0.1323 | -84.4252
-11 | -0.7266 | 0.00858 | -0.1297 | -84.6853
-10.5 | -0.6722 | 0.00808 | -0.1276 | -83.1931
-10 | -0.6157 | 0.00771 | -0.1258 | -79.8573
-9.5 | -0.5593 | 0.00733 | -0.1242 | -76.3029
-9 | -0.5016 | 0.00708 | -0.1228 | -70.8475
-8.5 | -0.4444 | 0.0068 | -0.1214 | -65.3529
-8 | -0.3863 | 0.00655 | -0.1202 | -58.9771
-7.5 | -0.3277 | 0.00638 | -0.1193 | -51.3636
-7 | -0.2702 | 0.00616 | -0.1182 | -43.8636
-6.5 | -0.212 | 0.00598 | -0.1173 | -35.4515
-6 | -0.1534 | 0.00585 | -0.1165 | -26.2222
-5.5 | -0.0958 | 0.00571 | -0.1156 | -16.7776
-5 | -0.0385 | 0.00559 | -0.1147 | -6.8873
-4.5 | 0.0185 | 0.00555 | -0.1138 | 3.3333
-4 | 0.075 | 0.00549 | -0.1129 | 13.6612
-3.5 | 0.1306 | 0.00547 | -0.1118 | 23.8757
-3 | 0.186 | 0.0055 | -0.1108 | 33.8182
-2.5 | 0.2415 | 0.00549 | -0.1098 | 43.9891
-2 | 0.297 | 0.00542 | -0.1088 | 54.797
-1.5 | 0.3526 | 0.00541 | -0.1079 | 65.1756
-1 | 0.4081 | 0.00548 | -0.107 | 74.4708
-0.5 | 0.4627 | 0.00556 | -0.106 | 83.2194
0 | 0.5178 | 0.00567 | -0.1051 | 91.3228
0.5 | 0.5711 | 0.00585 | -0.1038 | 97.6239
1 | 0.6224 | 0.00606 | -0.1021 | 102.7063
1.5 | 0.6729 | 0.0063 | -0.1004 | 106.8095
2 | 0.7223 | 0.00656 | -0.0983 | 110.1067
2.5 | 0.7708 | 0.00681 | -0.0962 | 113.1865
3 | 0.8216 | 0.00696 | -0.0945 | 118.046
3.5 | 0.8728 | 0.00712 | -0.0928 | 122.5843
4 | 0.9234 | 0.00728 | -0.0911 | 126.8407
4.5 | 0.974 | 0.00742 | -0.0893 | 131.2668
5 | 1.0205 | 0.00753 | -0.0867 | 135.5246
5.5 | 1.0613 | 0.00755 | -0.0828 | 140.5695
6 | 1.1701 | 0.00712 | -0.0946 | 164.3399
6.5 | 1.2235 | 0.00762 | -0.0936 | 160.5643
7 | 1.2854 | 0.00834 | -0.0947 | 154.1247
7.5 | 1.3183 | 0.00898 | -0.0896 | 146.804
8 | 1.3489 | 0.00961 | -0.084 | 140.3642
8.5 | 1.3667 | 0.01095 | -0.0765 | 124.8128
9 | 1.4063 | 0.01158 | -0.073 | 121.4421
9.5 | 1.4461 | 0.01225 | -0.0698 | 118.049
10 | 1.486 | 0.01294 | -0.0666 | 114.8377
10.5 | 1.5232 | 0.01379 | -0.0631 | 110.4569
11 | 1.5597 | 0.01472 | -0.0598 | 105.9579
11.5 | 1.5953 | 0.01575 | -0.0564 | 101.2889
12 | 1.6285 | 0.01695 | -0.0529 | 96.0767
12.5 | 1.6608 | 0.01828 | -0.0495 | 90.8534
13 | 1.6915 | 0.01978 | -0.0462 | 85.5157
13.5 | 1.7184 | 0.02159 | -0.0427 | 79.5924
14 | 1.7456 | 0.02351 | -0.0396 | 74.2493
14.5 | 1.77 | 0.02572 | -0.0365 | 68.818
15 | 1.7905 | 0.02833 | -0.0334 | 63.2016
15.5 | 1.8095 | 0.03121 | -0.0306 | 57.9782
16 | 1.8282 | 0.03424 | -0.0281 | 53.3937
16.5 | 1.8405 | 0.03798 | -0.0258 | 48.4597
17 | 1.8512 | 0.04198 | -0.0237 | 44.0972
17.5 | 1.8551 | 0.04684 | -0.0219 | 39.605
18 | 1.8573 | 0.05205 | -0.0206 | 35.683
18.5 | 1.8568 | 0.05777 | -0.0197 | 32.1412
19 | 1.8509 | 0.06421 | -0.0193 | 28.8257
19.5 | 1.8396 | 0.07151 | -0.0196 | 25.7251
20 | 1.8217 | 0.07977 | -0.0205 | 22.8369

## 111. Re 10M Mach 0.50 (1)
BIGFOIL.COM POLAR EXPORT
goe701
GOE 701 |  |  |  | Cl Max: | 1.734 | at alpha= | 9.5 | deg
JavaFoil+Calcfoil stall+Eppler ext transition |  |  |  | L/D Max: | 162.403 | at alpha= | 3.5 | deg
Re: | 10000000 |  |  | Cd Min: | 0.00526 | at alpha= | -2.5 | deg
Mach: | 0.5 |  |  | Cl=0 at alpha= | -4.8657 | deg
|  |  |  | @ Cl=0.1, Cd= | 0.0055425
|  |  |  | @ Cl=0.4, Cd= | 0.0056352
|  |  |  | @ Cl=0.6, Cd= | 0.0060878
alpha (deg) | Cl | Cd | Cm | Cl/Cd
-20 | -0.829 | 0.1566 | -0.055 | -5.294
-19.5 | -0.803 | 0.14169 | -0.056 | -5.668
-19 | -0.777 | 0.13688 | -0.057 | -5.674
-18.5 | -0.75 | 0.12949 | -0.057 | -5.792
-18 | -0.723 | 0.12477 | -0.057 | -5.795
-17.5 | -0.696 | 0.12212 | -0.057 | -5.698
-17 | -0.668 | 0.11684 | -0.057 | -5.72
-16.5 | -0.639 | 0.14167 | -0.056 | -4.514
-16 | -0.613 | 0.10929 | -0.057 | -5.609
-15.5 | -0.587 | 0.11465 | -0.058 | -5.122
-15 | -0.561 | 0.10667 | -0.059 | -5.258
-14.5 | -0.534 | 0.10024 | -0.06 | -5.325
-14 | -0.506 | 0.09454 | -0.06 | -5.358
-13.5 | -0.479 | 0.08998 | -0.06 | -5.321
-13 | -0.451 | 0.08695 | -0.06 | -5.184
-12.5 | -0.423 | 0.08259 | -0.059 | -5.116
-12 | -0.394 | 0.08108 | -0.057 | -4.86
-11.5 | -0.366 | 0.08354 | -0.056 | -4.384
-11 | -0.339 | 0.08039 | -0.057 | -4.216
-10.5 | -0.312 | 0.0738 | -0.058 | -4.227
-10 | -0.285 | 0.06762 | -0.06 | -4.213
-9.5 | -0.258 | 0.06092 | -0.062 | -4.234
-9 | -0.353 | 0.04984 | -0.07 | -7.081
-8.5 | -0.344 | 0.04376 | -0.074 | -7.866
-8 | -0.316 | 0.03756 | -0.078 | -8.413
-7.5 | -0.28 | 0.03079 | -0.084 | -9.081
-7 | -0.27 | 0.00756 | -0.11 | -35.732
-6.5 | -0.211 | 0.00689 | -0.111 | -30.675
-6 | -0.149 | 0.0062 | -0.112 | -24.01
-5.5 | -0.084 | 0.00598 | -0.113 | -14.075
-5 | -0.018 | 0.00584 | -0.114 | -3.091
-4.5 | 0.049 | 0.00567 | -0.115 | 8.687
-4 | 0.117 | 0.0055 | -0.116 | 21.301
-3.5 | 0.186 | 0.00543 | -0.117 | 34.204
-3 | 0.254 | 0.00535 | -0.118 | 47.508
-2.5 | 0.323 | 0.00526 | -0.119 | 61.516
-2 | 0.393 | 0.00562 | -0.12 | 69.888
-1.5 | 0.462 | 0.00577 | -0.121 | 80.022
-1 | 0.531 | 0.00594 | -0.122 | 89.439
-0.5 | 0.599 | 0.00609 | -0.123 | 98.489
0 | 0.673 | 0.00593 | -0.124 | 113.544
0.5 | 0.742 | 0.00607 | -0.125 | 122.136
1 | 0.81 | 0.00629 | -0.126 | 128.826
1.5 | 0.879 | 0.00777 | -0.126 | 113.133
2 | 0.947 | 0.00659 | -0.127 | 143.854
2.5 | 1.015 | 0.00816 | -0.128 | 124.436
3 | 1.083 | 0.00689 | -0.129 | 157.105
3.5 | 1.15 | 0.00708 | -0.13 | 162.403
4 | 1.217 | 0.00897 | -0.131 | 135.654
4.5 | 1.284 | 0.00947 | -0.132 | 135.553
5 | 1.349 | 0.01155 | -0.133 | 116.764
5.5 | 1.414 | 0.0122 | -0.134 | 115.863
6 | 1.477 | 0.0129 | -0.135 | 114.475
6.5 | 1.538 | 0.01366 | -0.135 | 112.614
7 | 1.578 | 0.01469 | -0.135 | 107.428
7.5 | 1.626 | 0.01555 | -0.135 | 104.551
8 | 1.666 | 0.01678 | -0.136 | 99.33
8.5 | 1.701 | 0.01793 | -0.136 | 94.904
9 | 1.725 | 0.01941 | -0.136 | 88.871
9.5 | 1.734 | 0.0209 | -0.137 | 82.969
10 | 1.724 | 0.0228 | -0.137 | 75.605
10.5 | 1.681 | 0.02516 | -0.137 | 66.802
11 | 1.568 | 0.02853 | -0.136 | 54.956
11.5 | 1.066 | 0.03357 | -0.135 | 31.767
12 | 1.082 | 0.0408 | -0.133 | 26.508
12.5 | 1.098 | 0.04868 | -0.131 | 22.55
13 | 1.112 | 0.05776 | -0.129 | 19.246
13.5 | 1.109 | 0.07566 | -0.122 | 14.655
14 | 1.096 | 0.10403 | -0.111 | 10.532
14.5 | 1.191 | 0.06297 | -0.129 | 18.91

## 112. Re 10M Mach 0.50 (2)
BIGFOIL.COM POLAR EXPORT
goe701
GOE 701 |  |  |  | Cl Max: | 1.7498 | at alpha= | 13.5 | deg
XFOIL ncrit=9 |  |  |  | L/D Max: | 146.93 | at alpha= | 6.5 | deg
Re: | 10000000 |  |  | Cd Min: | 0.16072 | at alpha= | 18.5 | deg
Mach: | 0.5 |  |  | Cl=0 at alpha= | -4.5247 | deg
|  |  |  | @ Cl=0.1, Cd= | 0.0057471
|  |  |  | @ Cl=0.4, Cd= | 0.00565
|  |  |  | @ Cl=0.6, Cd= | 0.006051
alpha (deg) | Cl | Cd | Cm | Cl/Cd
-9 | -0.6379 | 0.00964 | -0.1638 | -66.1722
-8.5 | -0.5681 | 0.00848 | -0.1573 | -66.9929
-8 | -0.4931 | 0.00793 | -0.1524 | -62.1816
-7.5 | -0.4199 | 0.00745 | -0.1481 | -56.3624
-7 | -0.3462 | 0.00708 | -0.1445 | -48.8983
-6.5 | -0.2737 | 0.00678 | -0.1414 | -40.3687
-6 | -0.2036 | 0.00644 | -0.1383 | -31.6149
-5.5 | -0.1333 | 0.0062 | -0.1358 | -21.5
-5 | -0.0634 | 0.00602 | -0.1336 | -10.5316
-4.5 | 0.0033 | 0.00588 | -0.1312 | 0.56122
-4 | 0.0698 | 0.00577 | -0.1291 | 12.0971
-3.5 | 0.1358 | 0.00572 | -0.1272 | 23.7413
-3 | 0.1994 | 0.00569 | -0.125 | 35.0439
-2.5 | 0.2618 | 0.00572 | -0.1229 | 45.7692
-2 | 0.3256 | 0.00569 | -0.1211 | 57.2232
-1.5 | 0.3883 | 0.00565 | -0.1193 | 68.7257
-1 | 0.4492 | 0.00565 | -0.1173 | 79.5044
-0.5 | 0.5094 | 0.00577 | -0.1152 | 88.2842
0 | 0.5681 | 0.00592 | -0.1129 | 95.9628
0.5 | 0.6241 | 0.00615 | -0.11 | 101.4797
1 | 0.6763 | 0.00646 | -0.1065 | 104.6904
2 | 0.7662 | 0.00705 | -0.0964 | 108.6809
2.5 | 0.8164 | 0.00725 | -0.0923 | 112.6069
3 | 0.8665 | 0.00749 | -0.0882 | 115.6876
3.5 | 0.9175 | 0.00769 | -0.0843 | 119.3108
4 | 0.9707 | 0.00789 | -0.0807 | 123.0292
4.5 | 1.0224 | 0.00817 | -0.0768 | 125.1408
5 | 1.0741 | 0.00845 | -0.0728 | 127.1124
5.5 | 1.1234 | 0.00876 | -0.0684 | 128.242
6 | 1.171 | 0.00903 | -0.0636 | 129.6788
6.5 | 1.34 | 0.00912 | -0.084 | 146.9298
7 | 1.3745 | 0.01021 | -0.0772 | 134.6229
7.5 | 1.4047 | 0.01163 | -0.0701 | 120.7825
8.5 | 1.4535 | 0.01562 | -0.0559 | 93.0538
9 | 1.497 | 0.01712 | -0.0514 | 87.4416
9.5 | 1.5384 | 0.01884 | -0.0469 | 81.6561
10 | 1.5777 | 0.02084 | -0.0424 | 75.7054
10.5 | 1.6149 | 0.0231 | -0.038 | 69.9091
11 | 1.65 | 0.02565 | -0.0336 | 64.3275
11.5 | 1.6808 | 0.02862 | -0.0292 | 58.7282
12 | 1.7094 | 0.03192 | -0.0249 | 53.5526
12.5 | 1.7321 | 0.0358 | -0.0208 | 48.3827
13 | 1.7464 | 0.0405 | -0.017 | 43.121
13.5 | 1.7498 | 0.04623 | -0.0136 | 37.8499
14 | 1.7374 | 0.05355 | -0.0111 | 32.4444
14.5 | 1.7075 | 0.06272 | -0.0102 | 27.2242
15 | 1.669 | 0.07312 | -0.0108 | 22.8255
15.5 | 1.6233 | 0.08471 | -0.013 | 19.163
16 | 1.5774 | 0.0969 | -0.0164 | 16.2786
16.5 | 1.5309 | 0.10959 | -0.021 | 13.9693
17 | 1.4863 | 0.12255 | -0.0266 | 12.1281
17.5 | 1.4466 | 0.13556 | -0.033 | 10.6713
18 | 1.414 | 0.1482 | -0.0399 | 9.5412
18.5 | 1.3872 | 0.16072 | -0.0473 | 8.6312

## 113. Re 12M Mach 0.00 (1)
BIGFOIL.COM POLAR EXPORT
goe701
GOE 701 |  |  |  | Cl Max: | 1.931 | at alpha= | 14.5 | deg
JavaFoil+Calcfoil stall+Eppler ext transition |  |  |  | L/D Max: | 157.313 | at alpha= | 8 | deg
Re: | 12000000 |  |  | Cd Min: | 0.00506 | at alpha= | -2.5 | deg
Mach: | 0 |  |  | Cl=0 at alpha= | -4.8644 | deg
|  |  |  | @ Cl=0.1, Cd= | 0.0052014
|  |  |  | @ Cl=0.4, Cd= | 0.0054685
|  |  |  | @ Cl=0.6, Cd= | 0.0058778
alpha (deg) | Cl | Cd | Cm | Cl/Cd
-20 | -0.791 | 0.14413 | -0.048 | -5.486
-19.5 | -0.801 | 0.13532 | -0.049 | -5.921
-19 | -0.809 | 0.12911 | -0.049 | -6.262
-18.5 | -0.815 | 0.12258 | -0.05 | -6.65
-18 | -0.82 | 0.11444 | -0.052 | -7.169
-17.5 | -0.824 | 0.1043 | -0.054 | -7.902
-17 | -0.824 | 0.09802 | -0.055 | -8.405
-16.5 | -0.822 | 0.08961 | -0.056 | -9.173
-16 | -0.813 | 0.08684 | -0.057 | -9.365
-15.5 | -0.808 | 0.07743 | -0.059 | -10.431
-15 | -0.794 | 0.07408 | -0.06 | -10.712
-14.5 | -0.777 | 0.06921 | -0.06 | -11.231
-14 | -0.762 | 0.06165 | -0.063 | -12.361
-13.5 | -0.738 | 0.05578 | -0.065 | -13.234
-13 | -0.711 | 0.05034 | -0.067 | -14.121
-12.5 | -0.676 | 0.0487 | -0.067 | -13.882
-12 | -0.657 | 0.03641 | -0.072 | -18.037
-11.5 | -0.626 | 0.03095 | -0.075 | -20.217
-11 | -0.605 | 0.02044 | -0.08 | -29.62
-10.5 | -0.602 | 0.0088 | -0.089 | -68.397
-10 | -0.561 | 0.00754 | -0.09 | -74.392
-9.5 | -0.514 | 0.00651 | -0.092 | -78.958
-9 | -0.462 | 0.00662 | -0.092 | -69.879
-8.5 | -0.41 | 0.00666 | -0.093 | -61.539
-8 | -0.356 | 0.00594 | -0.094 | -59.968
-7.5 | -0.302 | 0.00557 | -0.095 | -54.163
-7 | -0.246 | 0.0057 | -0.096 | -43.137
-6.5 | -0.189 | 0.00551 | -0.097 | -34.397
-6 | -0.132 | 0.00554 | -0.097 | -23.866
-5.5 | -0.074 | 0.00536 | -0.098 | -13.865
-5 | -0.016 | 0.00533 | -0.099 | -2.968
-4.5 | 0.043 | 0.00524 | -0.1 | 8.215
-4 | 0.102 | 0.0052 | -0.101 | 19.646
-3.5 | 0.162 | 0.00511 | -0.102 | 31.625
-3 | 0.221 | 0.0051 | -0.102 | 43.379
-2.5 | 0.281 | 0.00506 | -0.103 | 55.519
-2 | 0.341 | 0.00538 | -0.104 | 63.358
-1.5 | 0.401 | 0.00547 | -0.105 | 73.336
-1 | 0.461 | 0.00551 | -0.106 | 83.597
-0.5 | 0.52 | 0.00558 | -0.106 | 93.27
0 | 0.584 | 0.00565 | -0.107 | 103.196
0.5 | 0.643 | 0.00649 | -0.108 | 99.145
1 | 0.703 | 0.00575 | -0.109 | 122.312
1.5 | 0.763 | 0.00585 | -0.11 | 130.46
2 | 0.822 | 0.00693 | -0.11 | 118.71
2.5 | 0.882 | 0.00608 | -0.111 | 145.115
3 | 0.941 | 0.00616 | -0.112 | 152.878
3.5 | 1 | 0.00736 | -0.113 | 135.98
4 | 1.059 | 0.00747 | -0.114 | 141.766
4.5 | 1.118 | 0.00777 | -0.114 | 143.792
5 | 1.176 | 0.00754 | -0.115 | 156.069
5.5 | 1.234 | 0.00932 | -0.116 | 132.436
6 | 1.292 | 0.00964 | -0.117 | 134.016
6.5 | 1.349 | 0.01003 | -0.117 | 134.463
7 | 1.404 | 0.01042 | -0.118 | 134.773
7.5 | 1.458 | 0.01089 | -0.119 | 133.906
8 | 1.511 | 0.0096 | -0.12 | 157.313
8.5 | 1.562 | 0.01006 | -0.12 | 155.32
9 | 1.613 | 0.01227 | -0.121 | 131.425
9.5 | 1.661 | 0.01083 | -0.122 | 153.468
10 | 1.709 | 0.01336 | -0.122 | 127.91
10.5 | 1.754 | 0.01389 | -0.123 | 126.239
11 | 1.798 | 0.0123 | -0.124 | 146.122
11.5 | 1.839 | 0.01506 | -0.124 | 122.109
12 | 1.879 | 0.01573 | -0.125 | 119.422
12.5 | 1.89 | 0.01677 | -0.124 | 112.709
13 | 1.907 | 0.01763 | -0.124 | 108.168
13.5 | 1.921 | 0.01845 | -0.125 | 104.12
14 | 1.928 | 0.01949 | -0.125 | 98.921
14.5 | 1.931 | 0.0206 | -0.125 | 93.715
15 | 1.925 | 0.02217 | -0.125 | 86.83
15.5 | 1.914 | 0.02458 | -0.125 | 77.845
16 | 1.897 | 0.02679 | -0.125 | 70.802
16.5 | 1.877 | 0.02879 | -0.125 | 65.192
17 | 1.85 | 0.03176 | -0.125 | 58.228
17.5 | 1.819 | 0.03501 | -0.125 | 51.963
18 | 1.789 | 0.03676 | -0.125 | 48.665
18.5 | 1.745 | 0.04282 | -0.124 | 40.75
19 | 1.703 | 0.0474 | -0.123 | 35.926
19.5 | 1.658 | 0.05237 | -0.122 | 31.666

## 114. Re 12M Mach 0.00 (2)
BIGFOIL.COM POLAR EXPORT
goe701
GOE 701 |  |  |  | Cl Max: | 1.9344 | at alpha= | 20 | deg
XFOIL ncrit=9 |  |  |  | L/D Max: | 153.849 | at alpha= | 6 | deg
Re: | 12000000 |  |  | Cd Min: | 0.05095 | at alpha= | 20 | deg
Mach: | 0 |  |  | Cl=0 at alpha= | -4.6798 | deg
|  |  |  | @ Cl=0.1, Cd= | 0.0053652
|  |  |  | @ Cl=0.4, Cd= | 0.0053866
|  |  |  | @ Cl=0.6, Cd= | 0.0059174
alpha (deg) | Cl | Cd | Cm | Cl/Cd
-20 | -1.4942 | 0.026 | -0.1331 | -57.4692
-19.5 | -1.4817 | 0.02244 | -0.1328 | -66.0294
-19 | -1.4558 | 0.02059 | -0.1305 | -70.7042
-18.5 | -1.4167 | 0.01888 | -0.13 | -75.0371
-18 | -1.3658 | 0.01744 | -0.1311 | -78.3142
-17.5 | -1.3133 | 0.01627 | -0.132 | -80.7191
-17 | -1.2513 | 0.01505 | -0.1348 | -83.1429
-16.5 | -1.1939 | 0.01381 | -0.1366 | -86.4518
-16 | -1.1486 | 0.01293 | -0.1354 | -88.8322
-15.5 | -1.1047 | 0.01225 | -0.1335 | -90.1796
-15 | -1.0606 | 0.01163 | -0.1315 | -91.1952
-14.5 | -1.0164 | 0.01091 | -0.1295 | -93.1622
-14 | -0.9713 | 0.0103 | -0.1276 | -94.301
-13.5 | -0.9244 | 0.00981 | -0.1259 | -94.2304
-13 | -0.8786 | 0.00923 | -0.1239 | -95.1896
-12.5 | -0.8323 | 0.00881 | -0.1219 | -94.4722
-12 | -0.785 | 0.0084 | -0.1201 | -93.4524
-11.5 | -0.7357 | 0.00795 | -0.1187 | -92.5409
-11 | -0.6851 | 0.00756 | -0.1175 | -90.6217
-10.5 | -0.6328 | 0.00728 | -0.1166 | -86.9231
-10 | -0.5804 | 0.00698 | -0.1156 | -83.1519
-9.5 | -0.527 | 0.00675 | -0.1149 | -78.0741
-9 | -0.4728 | 0.00655 | -0.1142 | -72.1832
-8.5 | -0.4187 | 0.00631 | -0.1136 | -66.355
-8 | -0.364 | 0.00615 | -0.113 | -59.187
-7.5 | -0.3092 | 0.00601 | -0.1125 | -51.4476
-7 | -0.2542 | 0.00581 | -0.112 | -43.7522
-6.5 | -0.1991 | 0.00568 | -0.1115 | -35.0528
-6 | -0.144 | 0.00559 | -0.111 | -25.7603
-5.5 | -0.0892 | 0.00546 | -0.1104 | -16.337
-5 | -0.0349 | 0.0054 | -0.1098 | -6.463
-4.5 | 0.0196 | 0.00538 | -0.1091 | 3.6431
-4 | 0.0731 | 0.00535 | -0.1083 | 13.6636
-3.5 | 0.1262 | 0.00538 | -0.1074 | 23.4572
-3 | 0.1799 | 0.00539 | -0.1067 | 33.3766
-2.5 | 0.2342 | 0.00536 | -0.1061 | 43.694
-2 | 0.2876 | 0.0053 | -0.1053 | 54.2642
-1.5 | 0.3413 | 0.0053 | -0.1046 | 64.3962
-1 | 0.395 | 0.00538 | -0.1039 | 73.4201
-0.5 | 0.4481 | 0.00545 | -0.1031 | 82.2202
0 | 0.501 | 0.00558 | -0.1023 | 89.7849
0.5 | 0.5525 | 0.00576 | -0.1012 | 95.9201
1 | 0.6038 | 0.00593 | -0.1 | 101.8212
1.5 | 0.6536 | 0.00614 | -0.0987 | 106.4495
2 | 0.7018 | 0.00642 | -0.097 | 109.3146
2.5 | 0.7505 | 0.00663 | -0.0954 | 113.1976
3 | 0.8011 | 0.00673 | -0.0942 | 119.0342
3.5 | 0.8525 | 0.00684 | -0.0932 | 124.6345
4 | 0.9031 | 0.00698 | -0.0921 | 129.384
4.5 | 0.9528 | 0.00713 | -0.0908 | 133.6325
5 | 1.0024 | 0.00721 | -0.0895 | 139.0291
5.5 | 1.0477 | 0.00733 | -0.0874 | 142.9332
6 | 1.0831 | 0.00704 | -0.0833 | 153.8494
8 | 1.3306 | 0.00939 | -0.0916 | 141.7039
8.5 | 1.3512 | 0.01003 | -0.0846 | 134.7159
9 | 1.3896 | 0.01046 | -0.0815 | 132.8489
9.5 | 1.4282 | 0.01094 | -0.0786 | 130.5484
10 | 1.467 | 0.01144 | -0.0758 | 128.2343
10.5 | 1.5049 | 0.01201 | -0.0731 | 125.3039
11 | 1.5422 | 0.01263 | -0.0703 | 122.1061
11.5 | 1.5778 | 0.01333 | -0.0674 | 118.3646
12 | 1.6127 | 0.01409 | -0.0646 | 114.4571
12.5 | 1.646 | 0.01497 | -0.0617 | 109.9532
13 | 1.679 | 0.01587 | -0.0589 | 105.7971
13.5 | 1.7087 | 0.017 | -0.0559 | 100.5118
14 | 1.7377 | 0.0182 | -0.053 | 95.478
14.5 | 1.7661 | 0.01951 | -0.0502 | 90.5228
15 | 1.7916 | 0.02103 | -0.0474 | 85.1926
15.5 | 1.8138 | 0.02287 | -0.0445 | 79.3091
16 | 1.836 | 0.02479 | -0.0419 | 74.0621
16.5 | 1.8576 | 0.02686 | -0.0395 | 69.1586
17 | 1.8767 | 0.02923 | -0.0372 | 64.2046
17.5 | 1.8918 | 0.032 | -0.0349 | 59.1187
18 | 1.905 | 0.03508 | -0.0328 | 54.3044
18.5 | 1.9147 | 0.0386 | -0.031 | 49.6036
19 | 1.9235 | 0.04235 | -0.0294 | 45.4191
19.5 | 1.9318 | 0.0463 | -0.0282 | 41.7235
20 | 1.9344 | 0.05095 | -0.0272 | 37.9666

## 115. Re 12M Mach 0.10 (1)
BIGFOIL.COM POLAR EXPORT
goe701
GOE 701 |  |  |  | Cl Max: | 1.924 | at alpha= | 14.5 | deg
JavaFoil+Calcfoil stall+Eppler ext transition |  |  |  | L/D Max: | 157.026 | at alpha= | 8 | deg
Re: | 12000000 |  |  | Cd Min: | 0.00507 | at alpha= | -3.5 | deg
Mach: | 0.1 |  |  | Cl=0 at alpha= | -4.8644 | deg
|  |  |  | @ Cl=0.1, Cd= | 0.0052095
|  |  |  | @ Cl=0.4, Cd= | 0.005428
|  |  |  | @ Cl=0.6, Cd= | 0.0058128
alpha (deg) | Cl | Cd | Cm | Cl/Cd
-20 | -0.756 | 0.14604 | -0.048 | -5.179
-19.5 | -0.77 | 0.13786 | -0.049 | -5.582
-19 | -0.78 | 0.13262 | -0.049 | -5.883
-18.5 | -0.79 | 0.1239 | -0.05 | -6.378
-18 | -0.799 | 0.11479 | -0.052 | -6.958
-17.5 | -0.806 | 0.10459 | -0.054 | -7.704
-17 | -0.807 | 0.0994 | -0.054 | -8.119
-16.5 | -0.808 | 0.09067 | -0.056 | -8.912
-16 | -0.802 | 0.08816 | -0.056 | -9.095
-15.5 | -0.798 | 0.07887 | -0.059 | -10.119
-15 | -0.786 | 0.07549 | -0.059 | -10.412
-14.5 | -0.772 | 0.07046 | -0.06 | -10.95
-14 | -0.756 | 0.06377 | -0.062 | -11.858
-13.5 | -0.733 | 0.05782 | -0.064 | -12.678
-13 | -0.707 | 0.05223 | -0.066 | -13.536
-12.5 | -0.673 | 0.05073 | -0.066 | -13.256
-12 | -0.643 | 0.04522 | -0.069 | -14.219
-11.5 | -0.621 | 0.03385 | -0.074 | -18.347
-11 | -0.587 | 0.02945 | -0.076 | -19.932
-10.5 | -0.597 | 0.00976 | -0.088 | -61.192
-10 | -0.561 | 0.00775 | -0.091 | -72.461
-9.5 | -0.515 | 0.00745 | -0.092 | -69.106
-9 | -0.464 | 0.00664 | -0.093 | -69.897
-8.5 | -0.412 | 0.00669 | -0.094 | -61.531
-8 | -0.358 | 0.00602 | -0.095 | -59.44
-7.5 | -0.303 | 0.00549 | -0.095 | -55.205
-7 | -0.247 | 0.00566 | -0.096 | -43.681
-6.5 | -0.19 | 0.00558 | -0.097 | -34.116
-6 | -0.133 | 0.00545 | -0.098 | -24.385
-5.5 | -0.075 | 0.00543 | -0.099 | -13.753
-5 | -0.016 | 0.00537 | -0.1 | -2.965
-4.5 | 0.043 | 0.0052 | -0.1 | 8.316
-4 | 0.103 | 0.00521 | -0.101 | 19.716
-3.5 | 0.162 | 0.00507 | -0.102 | 32.004
-3 | 0.222 | 0.00516 | -0.103 | 43.046
-2.5 | 0.282 | 0.00512 | -0.104 | 55.108
-2 | 0.343 | 0.00539 | -0.105 | 63.589
-1.5 | 0.403 | 0.00543 | -0.105 | 74.16
-1 | 0.463 | 0.0056 | -0.106 | 82.698
-0.5 | 0.523 | 0.00552 | -0.107 | 94.62
0 | 0.586 | 0.00562 | -0.108 | 104.368
0.5 | 0.647 | 0.00646 | -0.109 | 100.069
1 | 0.707 | 0.00578 | -0.109 | 122.304
1.5 | 0.767 | 0.00587 | -0.11 | 130.498
2 | 0.826 | 0.00693 | -0.111 | 119.297
2.5 | 0.886 | 0.00608 | -0.112 | 145.784
3 | 0.946 | 0.0061 | -0.113 | 154.945
3.5 | 1.005 | 0.00738 | -0.113 | 136.226
4 | 1.064 | 0.00746 | -0.114 | 142.638
4.5 | 1.123 | 0.00781 | -0.115 | 143.919
5 | 1.182 | 0.00755 | -0.116 | 156.604
5.5 | 1.24 | 0.00932 | -0.116 | 133.142
6 | 1.298 | 0.0097 | -0.117 | 133.768
6.5 | 1.355 | 0.0101 | -0.118 | 134.112
7 | 1.411 | 0.01053 | -0.119 | 133.991
7.5 | 1.465 | 0.01094 | -0.119 | 133.919
8 | 1.518 | 0.00966 | -0.12 | 157.026
8.5 | 1.569 | 0.01017 | -0.121 | 154.333
9 | 1.619 | 0.01248 | -0.122 | 129.791
9.5 | 1.668 | 0.01093 | -0.122 | 152.576
10 | 1.715 | 0.01351 | -0.123 | 126.983
10.5 | 1.76 | 0.01412 | -0.124 | 124.655
11 | 1.803 | 0.01244 | -0.124 | 145.018
11.5 | 1.845 | 0.01525 | -0.125 | 120.921
12 | 1.862 | 0.01615 | -0.124 | 115.327
12.5 | 1.891 | 0.01705 | -0.125 | 110.961
13 | 1.908 | 0.01784 | -0.125 | 106.959
13.5 | 1.918 | 0.01882 | -0.125 | 101.913
14 | 1.923 | 0.01991 | -0.125 | 96.58
14.5 | 1.924 | 0.02109 | -0.126 | 91.203
15 | 1.914 | 0.02303 | -0.126 | 83.095
15.5 | 1.898 | 0.02538 | -0.126 | 74.785
16 | 1.878 | 0.0278 | -0.126 | 67.556
16.5 | 1.853 | 0.03033 | -0.125 | 61.085
17 | 1.821 | 0.03323 | -0.125 | 54.799
17.5 | 1.785 | 0.03672 | -0.125 | 48.604
18 | 1.743 | 0.04103 | -0.124 | 42.472
18.5 | 1.698 | 0.04551 | -0.123 | 37.324
19 | 1.65 | 0.05072 | -0.123 | 32.533
19.5 | 1.601 | 0.05629 | -0.122 | 28.449

## 116. Re 12M Mach 0.10 (2)
BIGFOIL.COM POLAR EXPORT
goe701
GOE 701 |  |  |  | Cl Max: | 1.9267 | at alpha= | 20 | deg
XFOIL ncrit=9 |  |  |  | L/D Max: | 152.081 | at alpha= | 6 | deg
Re: | 12000000 |  |  | Cd Min: | 0.05422 | at alpha= | 20 | deg
Mach: | 0.1 |  |  | Cl=0 at alpha= | -4.6758 | deg
|  |  |  | @ Cl=0.1, Cd= | 0.0053701
|  |  |  | @ Cl=0.4, Cd= | 0.0053941
|  |  |  | @ Cl=0.6, Cd= | 0.0059275
alpha (deg) | Cl | Cd | Cm | Cl/Cd
-19.5 | -1.4559 | 0.02674 | -0.1376 | -54.4465
-19 | -1.4376 | 0.02337 | -0.1379 | -61.5148
-18.5 | -1.4217 | 0.02094 | -0.1344 | -67.894
-18 | -1.3784 | 0.01886 | -0.1349 | -73.0859
-17.5 | -1.3272 | 0.01734 | -0.1357 | -76.5398
-17 | -1.2684 | 0.01601 | -0.1375 | -79.2255
-16 | -1.1561 | 0.01356 | -0.1396 | -85.2581
-15.5 | -1.1134 | 0.01272 | -0.1373 | -87.5314
-15 | -1.0693 | 0.01202 | -0.135 | -88.9601
-14.5 | -1.0241 | 0.01133 | -0.1329 | -90.3883
-14 | -0.9802 | 0.01059 | -0.1305 | -92.559
-13.5 | -0.9329 | 0.01006 | -0.1285 | -92.7336
-13 | -0.8865 | 0.00948 | -0.1264 | -93.5127
-12.5 | -0.8399 | 0.00903 | -0.1242 | -93.0122
-12 | -0.7927 | 0.00855 | -0.1221 | -92.7135
-11.5 | -0.7427 | 0.0081 | -0.1206 | -91.6914
-11 | -0.6916 | 0.00769 | -0.1192 | -89.935
-10.5 | -0.6392 | 0.00735 | -0.1181 | -86.966
-10 | -0.5859 | 0.00706 | -0.1171 | -82.9887
-9 | -0.4773 | 0.0066 | -0.1154 | -72.3182
-8.5 | -0.4227 | 0.00635 | -0.1147 | -66.5669
-8 | -0.3676 | 0.00618 | -0.114 | -59.4822
-7.5 | -0.3122 | 0.00604 | -0.1134 | -51.6887
-7 | -0.2567 | 0.00584 | -0.1129 | -43.9555
-6.5 | -0.2012 | 0.0057 | -0.1123 | -35.2982
-6 | -0.1456 | 0.00561 | -0.1118 | -25.9537
-5.5 | -0.0903 | 0.00548 | -0.1112 | -16.4781
-5 | -0.0356 | 0.00541 | -0.1105 | -6.5804
-4.5 | 0.0193 | 0.00539 | -0.1098 | 3.5807
-4 | 0.0732 | 0.00536 | -0.109 | 13.6567
-3.5 | 0.1265 | 0.00538 | -0.1081 | 23.513
-3 | 0.1806 | 0.0054 | -0.1073 | 33.4444
-2.5 | 0.2352 | 0.00537 | -0.1066 | 43.7989
-2 | 0.289 | 0.00531 | -0.1059 | 54.4256
-1.5 | 0.343 | 0.00531 | -0.1051 | 64.5951
-1 | 0.3969 | 0.00539 | -0.1044 | 73.6364
-0.5 | 0.4502 | 0.00546 | -0.1035 | 82.4542
0 | 0.5034 | 0.00558 | -0.1027 | 90.2151
0.5 | 0.5551 | 0.00577 | -0.1015 | 96.2045
1 | 0.6064 | 0.00595 | -0.1003 | 101.916
1.5 | 0.6564 | 0.00616 | -0.0989 | 106.5584
2 | 0.705 | 0.00644 | -0.0972 | 109.472
2.5 | 0.7539 | 0.00664 | -0.0956 | 113.5392
3 | 0.8047 | 0.00675 | -0.0944 | 119.2148
3.5 | 0.8562 | 0.00686 | -0.0933 | 124.8105
4 | 0.9072 | 0.00699 | -0.0921 | 129.7854
4.5 | 0.9569 | 0.00715 | -0.0907 | 133.8322
5 | 1.0068 | 0.00724 | -0.0894 | 139.0608
5.5 | 1.052 | 0.00736 | -0.0872 | 142.9348
6 | 1.0889 | 0.00716 | -0.0832 | 152.081
8 | 1.3311 | 0.0094 | -0.0899 | 141.6064
8.5 | 1.3548 | 0.01011 | -0.0836 | 134.0059
9 | 1.3935 | 0.01056 | -0.0804 | 131.9602
9.5 | 1.4327 | 0.01106 | -0.0775 | 129.5389
10 | 1.4718 | 0.01159 | -0.0747 | 126.9888
10.5 | 1.5096 | 0.01218 | -0.0718 | 123.9409
11 | 1.5467 | 0.01285 | -0.0689 | 120.3658
11.5 | 1.5833 | 0.01356 | -0.0661 | 116.7625
12 | 1.6175 | 0.01439 | -0.0631 | 112.4044
12.5 | 1.6506 | 0.01531 | -0.06 | 107.8119
13 | 1.6831 | 0.0163 | -0.0571 | 103.2577
13.5 | 1.7122 | 0.01752 | -0.054 | 97.7283
14 | 1.7416 | 0.01878 | -0.051 | 92.737
14.5 | 1.7695 | 0.0202 | -0.0482 | 87.599
15 | 1.7946 | 0.02185 | -0.0453 | 82.1327
15.5 | 1.8169 | 0.02379 | -0.0424 | 76.3724
16 | 1.8388 | 0.02584 | -0.0398 | 71.161
16.5 | 1.8591 | 0.02814 | -0.0373 | 66.0661
17 | 1.8774 | 0.03068 | -0.035 | 61.193
17.5 | 1.8909 | 0.03375 | -0.0327 | 56.0267
18 | 1.9024 | 0.03713 | -0.0307 | 51.2362
18.5 | 1.9121 | 0.0408 | -0.0289 | 46.8652
19 | 1.9201 | 0.04482 | -0.0275 | 42.8402
19.5 | 1.9256 | 0.04919 | -0.0263 | 39.1462
20 | 1.9267 | 0.05422 | -0.0255 | 35.5349

## 117. Re 12M Mach 0.25 (1)
BIGFOIL.COM POLAR EXPORT
goe701
GOE 701 |  |  |  | Cl Max: | 1.897 | at alpha= | 13 | deg
JavaFoil+Calcfoil stall+Eppler ext transition |  |  |  | L/D Max: | 156.559 | at alpha= | 3 | deg
Re: | 12000000 |  |  | Cd Min: | 0.00509 | at alpha= | -2.5 | deg
Mach: | 0.25 |  |  | Cl=0 at alpha= | -4.8667 | deg
|  |  |  | @ Cl=0.1, Cd= | 0.0052025
|  |  |  | @ Cl=0.4, Cd= | 0.0054597
|  |  |  | @ Cl=0.6, Cd= | 0.0063704
alpha (deg) | Cl | Cd | Cm | Cl/Cd
-19.5 | -0.483 | 0.17389 | -0.044 | -2.778
-19 | -0.527 | 0.15929 | -0.047 | -3.31
-18.5 | -0.566 | 0.1489 | -0.047 | -3.804
-18 | -0.602 | 0.13925 | -0.048 | -4.322
-17.5 | -0.634 | 0.12755 | -0.05 | -4.97
-17 | -0.662 | 0.11687 | -0.052 | -5.662
-16.5 | -0.684 | 0.10759 | -0.053 | -6.356
-16 | -0.702 | 0.09826 | -0.055 | -7.145
-15.5 | -0.714 | 0.0915 | -0.056 | -7.804
-15 | -0.723 | 0.08245 | -0.059 | -8.764
-14.5 | -0.724 | 0.07646 | -0.06 | -9.467
-14 | -0.719 | 0.0711 | -0.061 | -10.11
-13.5 | -0.702 | 0.06538 | -0.063 | -10.744
-13 | -0.68 | 0.06102 | -0.064 | -11.15
-12.5 | -0.654 | 0.0576 | -0.065 | -11.36
-12 | -0.625 | 0.0541 | -0.066 | -11.559
-11.5 | -0.603 | 0.04429 | -0.071 | -13.619
-11 | -0.567 | 0.04308 | -0.071 | -13.154
-10.5 | -0.536 | 0.03597 | -0.074 | -14.895
-10 | -0.517 | 0.02207 | -0.082 | -23.42
-9.5 | -0.515 | 0.00869 | -0.093 | -59.308
-9 | -0.47 | 0.00724 | -0.095 | -64.937
-8.5 | -0.419 | 0.00628 | -0.096 | -66.714
-8 | -0.365 | 0.00548 | -0.097 | -66.602
-7.5 | -0.309 | 0.00596 | -0.098 | -51.874
-7 | -0.253 | 0.00582 | -0.099 | -43.441
-6.5 | -0.195 | 0.00572 | -0.1 | -34.039
-6 | -0.136 | 0.00551 | -0.101 | -24.695
-5.5 | -0.076 | 0.00551 | -0.101 | -13.887
-5 | -0.016 | 0.00544 | -0.102 | -3.001
-4.5 | 0.044 | 0.00523 | -0.103 | 8.481
-4 | 0.105 | 0.0052 | -0.104 | 20.288
-3.5 | 0.167 | 0.0051 | -0.105 | 32.716
-3 | 0.228 | 0.00522 | -0.106 | 43.686
-2.5 | 0.29 | 0.00509 | -0.107 | 56.955
-2 | 0.352 | 0.00539 | -0.107 | 65.296
-1.5 | 0.414 | 0.00548 | -0.108 | 75.488
-1 | 0.476 | 0.00559 | -0.109 | 85.142
-0.5 | 0.537 | 0.00554 | -0.11 | 96.879
0 | 0.603 | 0.00641 | -0.111 | 93.967
0.5 | 0.664 | 0.0057 | -0.112 | 116.512
1 | 0.726 | 0.00582 | -0.112 | 124.721
1.5 | 0.788 | 0.00588 | -0.113 | 133.903
2 | 0.849 | 0.00709 | -0.114 | 119.751
2.5 | 0.91 | 0.00617 | -0.115 | 147.491
3 | 0.972 | 0.00621 | -0.116 | 156.559
3.5 | 1.032 | 0.00753 | -0.116 | 137.16
4 | 1.093 | 0.0077 | -0.117 | 142.004
4.5 | 1.154 | 0.00811 | -0.118 | 142.261
5 | 1.214 | 0.00791 | -0.119 | 153.436
5.5 | 1.273 | 0.00974 | -0.12 | 130.671
6 | 1.332 | 0.01013 | -0.12 | 131.526
6.5 | 1.39 | 0.01062 | -0.121 | 130.967
7 | 1.447 | 0.01109 | -0.122 | 130.415
7.5 | 1.501 | 0.01157 | -0.123 | 129.691
8 | 1.554 | 0.01012 | -0.124 | 153.623
8.5 | 1.606 | 0.0106 | -0.124 | 151.534
9 | 1.655 | 0.01111 | -0.125 | 148.976
9.5 | 1.703 | 0.01156 | -0.126 | 147.353
10 | 1.748 | 0.01451 | -0.126 | 120.493
10.5 | 1.791 | 0.01514 | -0.127 | 118.277
11 | 1.81 | 0.01607 | -0.126 | 112.665
11.5 | 1.842 | 0.01684 | -0.127 | 109.395
12 | 1.871 | 0.01775 | -0.127 | 105.459
12.5 | 1.894 | 0.01894 | -0.127 | 99.999
13 | 1.897 | 0.0199 | -0.128 | 95.345
13.5 | 1.893 | 0.02126 | -0.128 | 89.02
14 | 1.879 | 0.02273 | -0.128 | 82.648
14.5 | 1.853 | 0.02482 | -0.128 | 74.681
15 | 1.815 | 0.02811 | -0.127 | 64.558
15.5 | 1.772 | 0.03089 | -0.127 | 57.354
16 | 1.711 | 0.03584 | -0.126 | 47.745
16.5 | 1.645 | 0.04095 | -0.126 | 40.176
17 | 1.577 | 0.04431 | -0.125 | 35.585
17.5 | 1.497 | 0.05085 | -0.124 | 29.433
18 | 1.407 | 0.05882 | -0.123 | 23.912

## 118. Re 12M Mach 0.25 (2)
BIGFOIL.COM POLAR EXPORT
goe701
GOE 701 |  |  |  | Cl Max: | 1.8854 | at alpha= | 18 | deg
XFOIL ncrit=9 |  |  |  | L/D Max: | 150.181 | at alpha= | 7.5 | deg
Re: | 12000000 |  |  | Cd Min: | 0.17156 | at alpha= | -19.5 | deg
Mach: | 0.25 |  |  | Cl=0 at alpha= | -4.6494 | deg
|  |  |  | @ Cl=0.1, Cd= | 0.0054248
|  |  |  | @ Cl=0.4, Cd= | 0.0054175
|  |  |  | @ Cl=0.6, Cd= | 0.0059612
alpha (deg) | Cl | Cd | Cm | Cl/Cd
-19.5 | -0.6023 | 0.17156 | -0.03 | -3.5107
-19 | -0.5873 | 0.16433 | -0.0353 | -3.5739
-18.5 | -0.5875 | 0.15416 | -0.0422 | -3.811
-18 | -0.6041 | 0.14114 | -0.0507 | -4.2801
-17.5 | -0.6191 | 0.1289 | -0.0591 | -4.8029
-16.5 | -1.2576 | 0.02381 | -0.1548 | -52.8181
-16 | -1.2104 | 0.01943 | -0.158 | -62.2954
-15.5 | -1.1427 | 0.01677 | -0.1612 | -68.1395
-15 | -1.1006 | 0.01533 | -0.1577 | -71.7939
-14.5 | -1.065 | 0.01392 | -0.1529 | -76.5086
-14 | -1.0233 | 0.01274 | -0.1488 | -80.3218
-13.5 | -0.9763 | 0.01187 | -0.1451 | -82.2494
-13 | -0.9304 | 0.01103 | -0.1414 | -84.3518
-12.5 | -0.8837 | 0.0103 | -0.1377 | -85.7961
-12 | -0.8338 | 0.00969 | -0.1345 | -86.0475
-11.5 | -0.7817 | 0.00908 | -0.1318 | -86.0903
-11 | -0.7291 | 0.00844 | -0.1293 | -86.3863
-10.5 | -0.6745 | 0.00791 | -0.1272 | -85.2718
-10 | -0.6186 | 0.00747 | -0.1254 | -82.8112
-9.5 | -0.5616 | 0.00715 | -0.1238 | -78.5455
-9 | -0.5042 | 0.00685 | -0.1224 | -73.6058
-8.5 | -0.4457 | 0.00662 | -0.1212 | -67.3263
-8 | -0.3879 | 0.00635 | -0.12 | -61.0866
-7.5 | -0.3297 | 0.00618 | -0.1189 | -53.3495
-7 | -0.2711 | 0.00601 | -0.118 | -45.1082
-6.5 | -0.2131 | 0.0058 | -0.1171 | -36.7414
-6 | -0.1548 | 0.00568 | -0.1163 | -27.2535
-5.5 | -0.0968 | 0.00558 | -0.1155 | -17.3477
-5 | -0.0399 | 0.00547 | -0.1145 | -7.2943
-4.5 | 0.017 | 0.00543 | -0.1136 | 3.1308
-4 | 0.0734 | 0.00542 | -0.1126 | 13.5424
-3 | 0.1844 | 0.00544 | -0.1105 | 33.8971
-2.5 | 0.2404 | 0.00541 | -0.1096 | 44.4362
-2 | 0.2965 | 0.00538 | -0.1088 | 55.1115
-1.5 | 0.3518 | 0.00533 | -0.1078 | 66.0038
-1 | 0.4069 | 0.00543 | -0.1069 | 74.9355
-0.5 | 0.4621 | 0.00549 | -0.1059 | 84.1712
0 | 0.5163 | 0.00563 | -0.1048 | 91.7052
0.5 | 0.569 | 0.00583 | -0.1034 | 97.5986
1 | 0.621 | 0.00605 | -0.1019 | 102.6446
1.5 | 0.6722 | 0.00626 | -0.1003 | 107.3802
2 | 0.722 | 0.00653 | -0.0983 | 110.5666
2.5 | 0.7722 | 0.00673 | -0.0965 | 114.74
3 | 0.8239 | 0.00684 | -0.095 | 120.4532
3.5 | 0.8758 | 0.00697 | -0.0935 | 125.6528
4 | 0.9282 | 0.00709 | -0.092 | 130.9168
4.5 | 0.978 | 0.00728 | -0.0901 | 134.3407
5 | 1.0289 | 0.00737 | -0.0884 | 139.6065
6 | 1.1094 | 0.00759 | -0.0805 | 146.166
7.5 | 1.3276 | 0.00884 | -0.0914 | 150.181
8 | 1.3377 | 0.01003 | -0.082 | 133.3699
8.5 | 1.3754 | 0.01066 | -0.078 | 129.0244
9 | 1.4166 | 0.01122 | -0.0748 | 126.2567
9.5 | 1.4573 | 0.01183 | -0.0716 | 123.1868
10 | 1.4961 | 0.01254 | -0.0682 | 119.3062
10.5 | 1.5356 | 0.01328 | -0.065 | 115.6325
11 | 1.5723 | 0.01418 | -0.0615 | 110.8815
11.5 | 1.6088 | 0.01513 | -0.0582 | 106.3318
12 | 1.6424 | 0.01628 | -0.0546 | 100.8845
12.5 | 1.6757 | 0.01751 | -0.0513 | 95.6996
13 | 1.7052 | 0.01902 | -0.0477 | 89.653
13.5 | 1.7348 | 0.02063 | -0.0444 | 84.0911
14 | 1.7622 | 0.02247 | -0.0411 | 78.4246
14.5 | 1.7861 | 0.02467 | -0.0378 | 72.3997
15 | 1.8089 | 0.02705 | -0.0348 | 66.8725
15.5 | 1.8309 | 0.02964 | -0.032 | 61.7713
16 | 1.8477 | 0.03274 | -0.0292 | 56.4356
16.5 | 1.8605 | 0.03634 | -0.0266 | 51.197
17 | 1.8708 | 0.04033 | -0.0244 | 46.3873
17.5 | 1.8803 | 0.04456 | -0.0225 | 42.197
18 | 1.8854 | 0.04941 | -0.021 | 38.1583
18.5 | 1.8853 | 0.05495 | -0.0199 | 34.3094
19 | 1.8799 | 0.06126 | -0.0193 | 30.6872
19.5 | 1.8684 | 0.06841 | -0.0193 | 27.3118
20 | 1.8511 | 0.07652 | -0.02 | 24.1911

## 119. Re 12M Mach 0.50 (1)
BIGFOIL.COM POLAR EXPORT
goe701
GOE 701 |  |  |  | Cl Max: | 1.737 | at alpha= | 9.5 | deg
JavaFoil+Calcfoil stall+Eppler ext transition |  |  |  | L/D Max: | 148.005 | at alpha= | 2 | deg
Re: | 12000000 |  |  | Cd Min: | 0.00528 | at alpha= | -3.5 | deg
Mach: | 0.5 |  |  | Cl=0 at alpha= | -4.8657 | deg
|  |  |  | @ Cl=0.1, Cd= | 0.0054025
|  |  |  | @ Cl=0.4, Cd= | 0.0056422
|  |  |  | @ Cl=0.6, Cd= | 0.00574
alpha (deg) | Cl | Cd | Cm | Cl/Cd
-20 | -0.829 | 0.15309 | -0.056 | -5.416
-19.5 | -0.803 | 0.13999 | -0.056 | -5.738
-19 | -0.777 | 0.13405 | -0.057 | -5.795
-18.5 | -0.75 | 0.12835 | -0.057 | -5.845
-18 | -0.723 | 0.12302 | -0.058 | -5.88
-17.5 | -0.696 | 0.11846 | -0.058 | -5.878
-17 | -0.669 | 0.11509 | -0.058 | -5.812
-16.5 | -0.639 | 0.14553 | -0.056 | -4.394
-16 | -0.613 | 0.10844 | -0.057 | -5.657
-15.5 | -0.587 | 0.11479 | -0.058 | -5.115
-15 | -0.561 | 0.10479 | -0.06 | -5.354
-14.5 | -0.534 | 0.09889 | -0.06 | -5.401
-14 | -0.507 | 0.09339 | -0.061 | -5.427
-13.5 | -0.479 | 0.08906 | -0.061 | -5.38
-13 | -0.451 | 0.08494 | -0.06 | -5.311
-12.5 | -0.423 | 0.08258 | -0.06 | -5.124
-12 | -0.395 | 0.0787 | -0.058 | -5.015
-11.5 | -0.366 | 0.08123 | -0.056 | -4.51
-11 | -0.339 | 0.07923 | -0.057 | -4.278
-10.5 | -0.312 | 0.07325 | -0.059 | -4.262
-10 | -0.285 | 0.06602 | -0.061 | -4.32
-9.5 | -0.258 | 0.06048 | -0.063 | -4.271
-9 | -0.353 | 0.05001 | -0.07 | -7.051
-8.5 | -0.344 | 0.04414 | -0.074 | -7.793
-8 | -0.316 | 0.03698 | -0.079 | -8.558
-7.5 | -0.293 | 0.02031 | -0.094 | -14.415
-7 | -0.269 | 0.00764 | -0.11 | -35.239
-6.5 | -0.211 | 0.00678 | -0.111 | -31.136
-6 | -0.149 | 0.00615 | -0.112 | -24.197
-5.5 | -0.084 | 0.00587 | -0.113 | -14.337
-5 | -0.018 | 0.00571 | -0.114 | -3.158
-4.5 | 0.049 | 0.00553 | -0.115 | 8.907
-4 | 0.117 | 0.00536 | -0.116 | 21.858
-3.5 | 0.186 | 0.00528 | -0.117 | 35.174
-3 | 0.254 | 0.00595 | -0.118 | 42.763
-2.5 | 0.323 | 0.00539 | -0.119 | 60.019
-2 | 0.393 | 0.00563 | -0.12 | 69.696
-1.5 | 0.462 | 0.00575 | -0.121 | 80.406
-1 | 0.531 | 0.00589 | -0.122 | 90.15
-0.5 | 0.6 | 0.00574 | -0.123 | 104.393
0 | 0.673 | 0.00689 | -0.124 | 97.664
0.5 | 0.742 | 0.00598 | -0.125 | 124.089
1 | 0.81 | 0.0073 | -0.126 | 111.008
1.5 | 0.879 | 0.00621 | -0.127 | 141.452
2 | 0.947 | 0.0064 | -0.127 | 148.005
2.5 | 1.015 | 0.00794 | -0.128 | 127.872
3 | 1.083 | 0.00819 | -0.129 | 132.204
3.5 | 1.15 | 0.00842 | -0.13 | 136.633
4 | 1.217 | 0.00887 | -0.131 | 137.317
4.5 | 1.284 | 0.00937 | -0.132 | 137.045
5 | 1.349 | 0.01131 | -0.133 | 119.245
5.5 | 1.414 | 0.01186 | -0.134 | 119.188
6 | 1.477 | 0.01249 | -0.135 | 118.261
6.5 | 1.538 | 0.01333 | -0.135 | 115.374
7 | 1.595 | 0.01411 | -0.136 | 113.059
7.5 | 1.628 | 0.01509 | -0.135 | 107.908
8 | 1.669 | 0.01632 | -0.136 | 102.289
8.5 | 1.704 | 0.01729 | -0.136 | 98.56
9 | 1.727 | 0.0187 | -0.137 | 92.34
9.5 | 1.737 | 0.02017 | -0.137 | 86.123
10 | 1.727 | 0.0221 | -0.137 | 78.171
10.5 | 1.683 | 0.02428 | -0.137 | 69.327
11 | 1.571 | 0.02739 | -0.137 | 57.345
11.5 | 1.07 | 0.0319 | -0.136 | 33.548
12 | 1.085 | 0.0394 | -0.134 | 27.533
12.5 | 1.101 | 0.04651 | -0.132 | 23.676
13 | 1.116 | 0.05486 | -0.13 | 20.341
13.5 | 1.115 | 0.07193 | -0.124 | 15.506
14 | 1.1 | 0.10089 | -0.112 | 10.905
14.5 | 1.12 | 0.10029 | -0.11 | 11.167

## 120. Re 12M Mach 0.50 (2)
BIGFOIL.COM POLAR EXPORT
goe701
GOE 701 |  |  |  | Cl Max: | 1.778 | at alpha= | 13.5 | deg
XFOIL ncrit=9 |  |  |  | L/D Max: | 132.497 | at alpha= | 6 | deg
Re: | 12000000 |  |  | Cd Min: | 0.15889 | at alpha= | 18.5 | deg
Mach: | 0.5 |  |  | Cl=0 at alpha= | -4.5157 | deg
|  |  |  | @ Cl=0.1, Cd= | 0.0056209
|  |  |  | @ Cl=0.4, Cd= | 0.00558
|  |  |  | @ Cl=0.6, Cd= | 0.0060178
alpha (deg) | Cl | Cd | Cm | Cl/Cd
-14.5 | -0.3828 | 0.12135 | -0.0853 | -3.1545
-14 | -0.3802 | 0.11175 | -0.0926 | -3.4022
-13.5 | -0.3789 | 0.10221 | -0.1002 | -3.7071
-13 | -0.3964 | 0.09082 | -0.1097 | -4.3647
-12.5 | -0.4378 | 0.07827 | -0.1205 | -5.5935
-12 | -0.4835 | 0.06595 | -0.1328 | -7.3313
-10 | -0.6384 | 0.0207 | -0.1812 | -30.8406
-9.5 | -0.6647 | 0.01346 | -0.1735 | -49.3834
-9 | -0.6451 | 0.00904 | -0.1633 | -71.3606
-8.5 | -0.5728 | 0.00808 | -0.1569 | -70.8911
-8 | -0.4973 | 0.00758 | -0.152 | -65.6069
-7.5 | -0.4221 | 0.00715 | -0.1479 | -59.035
-7 | -0.3485 | 0.00679 | -0.1443 | -51.3255
-6.5 | -0.2761 | 0.00652 | -0.1411 | -42.3466
-6 | -0.2043 | 0.00623 | -0.1383 | -32.7929
-5.5 | -0.1339 | 0.00599 | -0.1358 | -22.3539
-5 | -0.0646 | 0.00584 | -0.1335 | -11.0616
-4.5 | 0.0021 | 0.00576 | -0.1311 | 0.36458
-4 | 0.0686 | 0.00564 | -0.129 | 12.1631
-3.5 | 0.1343 | 0.0056 | -0.127 | 23.9821
-3 | 0.1984 | 0.0056 | -0.1249 | 35.4286
-2.5 | 0.2609 | 0.00562 | -0.1228 | 46.4235
-2 | 0.3255 | 0.0056 | -0.1212 | 58.125
-1.5 | 0.3884 | 0.00558 | -0.1194 | 69.6057
-1 | 0.4483 | 0.00558 | -0.1172 | 80.3405
-0.5 | 0.5082 | 0.00572 | -0.115 | 88.8462
0 | 0.5665 | 0.00588 | -0.1126 | 96.3435
0.5 | 0.6224 | 0.00611 | -0.1098 | 101.8658
1 | 0.6734 | 0.00645 | -0.106 | 104.4031
1.5 | 0.724 | 0.00676 | -0.1021 | 107.1006
2 | 0.7699 | 0.00693 | -0.0971 | 111.0967
2.5 | 0.8213 | 0.00708 | -0.0932 | 116.0028
3 | 0.8729 | 0.00728 | -0.0894 | 119.9038
3.5 | 0.9247 | 0.00748 | -0.0856 | 123.623
4 | 0.9777 | 0.00767 | -0.0819 | 127.4707
4.5 | 1.0292 | 0.00795 | -0.078 | 129.4591
5 | 1.082 | 0.00819 | -0.0742 | 132.1123
5.5 | 1.1309 | 0.00855 | -0.0696 | 132.269
6 | 1.1779 | 0.00889 | -0.0647 | 132.4972
6.5 | 1.2201 | 0.00925 | -0.0589 | 131.9027
8.5 | 1.4675 | 0.015 | -0.0573 | 97.8333
9 | 1.5105 | 0.01648 | -0.0527 | 91.6566
9.5 | 1.5537 | 0.01808 | -0.0482 | 85.9347
10 | 1.5943 | 0.01997 | -0.0437 | 79.8348
10.5 | 1.6325 | 0.02214 | -0.0391 | 73.7353
11 | 1.6683 | 0.02461 | -0.0346 | 67.7895
11.5 | 1.702 | 0.02737 | -0.0301 | 62.1849
12 | 1.7313 | 0.03058 | -0.0257 | 56.6154
12.5 | 1.7554 | 0.03432 | -0.0214 | 51.148
13 | 1.7738 | 0.03866 | -0.0174 | 45.882
13.5 | 1.778 | 0.04425 | -0.0137 | 40.1808
14 | 1.7644 | 0.05158 | -0.0109 | 34.2071
14.5 | 1.7327 | 0.06075 | -0.0096 | 28.5218
15 | 1.6933 | 0.07111 | -0.01 | 23.8124
15.5 | 1.6474 | 0.08261 | -0.012 | 19.9419
16 | 1.6012 | 0.0947 | -0.0152 | 16.9081
16.5 | 1.5545 | 0.10729 | -0.0196 | 14.4888
17 | 1.5097 | 0.12017 | -0.025 | 12.563
17.5 | 1.469 | 0.13314 | -0.0313 | 11.0335
18 | 1.4327 | 0.1461 | -0.0384 | 9.8063
18.5 | 1.4028 | 0.15889 | -0.0459 | 8.8287

## 121. Re 14M Mach 0.00 (1)
BIGFOIL.COM POLAR EXPORT
goe701
GOE 701 |  |  |  | Cl Max: | 1.934 | at alpha= | 14.5 | deg
JavaFoil+Calcfoil stall+Eppler ext transition |  |  |  | L/D Max: | 160.179 | at alpha= | 8.5 | deg
Re: | 14000000 |  |  | Cd Min: | 0.00503 | at alpha= | -4 | deg
Mach: | 0 |  |  | Cl=0 at alpha= | -4.8644 | deg
|  |  |  | @ Cl=0.1, Cd= | 0.0050334
|  |  |  | @ Cl=0.4, Cd= | 0.0053592
|  |  |  | @ Cl=0.6, Cd= | 0.0060729
alpha (deg) | Cl | Cd | Cm | Cl/Cd
-20 | -0.791 | 0.14387 | -0.048 | -5.496
-19.5 | -0.801 | 0.13645 | -0.049 | -5.87
-19 | -0.81 | 0.12694 | -0.05 | -6.38
-18.5 | -0.818 | 0.11876 | -0.051 | -6.884
-18 | -0.821 | 0.11301 | -0.052 | -7.262
-17.5 | -0.824 | 0.10512 | -0.053 | -7.835
-17 | -0.823 | 0.09845 | -0.054 | -8.363
-16.5 | -0.823 | 0.08832 | -0.057 | -9.32
-16 | -0.814 | 0.08571 | -0.057 | -9.499
-15.5 | -0.809 | 0.07617 | -0.059 | -10.619
-15 | -0.795 | 0.07261 | -0.06 | -10.944
-14.5 | -0.778 | 0.06807 | -0.061 | -11.434
-14 | -0.759 | 0.06396 | -0.062 | -11.873
-13.5 | -0.741 | 0.05342 | -0.066 | -13.876
-13 | -0.714 | 0.04791 | -0.068 | -14.896
-12.5 | -0.679 | 0.04661 | -0.068 | -14.573
-12 | -0.649 | 0.04092 | -0.07 | -15.866
-11.5 | -0.647 | 0.02086 | -0.079 | -31.001
-11 | -0.626 | 0.01339 | -0.084 | -46.736
-10.5 | -0.606 | 0.00812 | -0.089 | -74.646
-10 | -0.562 | 0.00737 | -0.091 | -76.224
-9.5 | -0.514 | 0.00639 | -0.092 | -80.427
-9 | -0.463 | 0.00583 | -0.093 | -79.424
-8.5 | -0.41 | 0.00592 | -0.093 | -69.358
-8 | -0.357 | 0.00629 | -0.094 | -56.709
-7.5 | -0.302 | 0.00548 | -0.095 | -55.07
-7 | -0.246 | 0.0057 | -0.096 | -43.166
-6.5 | -0.189 | 0.00556 | -0.097 | -34.087
-6 | -0.132 | 0.00543 | -0.097 | -24.349
-5.5 | -0.074 | 0.00527 | -0.098 | -14.102
-5 | -0.016 | 0.00519 | -0.099 | -3.05
-4.5 | 0.043 | 0.00513 | -0.1 | 8.389
-4 | 0.102 | 0.00503 | -0.101 | 20.307
-3.5 | 0.162 | 0.00511 | -0.102 | 31.621
-3 | 0.221 | 0.0051 | -0.102 | 43.381
-2.5 | 0.281 | 0.00517 | -0.103 | 54.383
-2 | 0.341 | 0.00531 | -0.104 | 64.257
-1.5 | 0.401 | 0.00536 | -0.105 | 74.775
-1 | 0.461 | 0.00602 | -0.106 | 76.465
-0.5 | 0.52 | 0.00542 | -0.106 | 95.939
0 | 0.584 | 0.00626 | -0.107 | 93.173
0.5 | 0.643 | 0.00557 | -0.108 | 115.59
1 | 0.703 | 0.00564 | -0.109 | 124.764
1.5 | 0.763 | 0.00669 | -0.11 | 114.003
2 | 0.822 | 0.00592 | -0.11 | 138.852
2.5 | 0.882 | 0.00596 | -0.111 | 147.883
3 | 0.941 | 0.00602 | -0.112 | 156.363
3.5 | 1 | 0.00715 | -0.113 | 139.969
4 | 1.059 | 0.00744 | -0.114 | 142.357
4.5 | 1.118 | 0.00769 | -0.114 | 145.449
5 | 1.176 | 0.00744 | -0.115 | 158.021
5.5 | 1.234 | 0.00909 | -0.116 | 135.781
6 | 1.292 | 0.00946 | -0.117 | 136.55
6.5 | 1.349 | 0.00976 | -0.117 | 138.173
7 | 1.404 | 0.0102 | -0.118 | 137.597
7.5 | 1.458 | 0.01058 | -0.119 | 137.809
8 | 1.511 | 0.00945 | -0.12 | 159.946
8.5 | 1.562 | 0.00975 | -0.12 | 160.179
9 | 1.613 | 0.01203 | -0.121 | 134.036
9.5 | 1.661 | 0.01057 | -0.122 | 157.115
10 | 1.709 | 0.01301 | -0.122 | 131.306
10.5 | 1.754 | 0.0115 | -0.123 | 152.54
11 | 1.798 | 0.01196 | -0.124 | 150.308
11.5 | 1.839 | 0.01469 | -0.124 | 125.223
12 | 1.879 | 0.01527 | -0.125 | 123.046
12.5 | 1.892 | 0.01629 | -0.124 | 116.12
13 | 1.91 | 0.01709 | -0.125 | 111.771
13.5 | 1.924 | 0.01794 | -0.125 | 107.25
14 | 1.931 | 0.01885 | -0.125 | 102.421
14.5 | 1.934 | 0.01992 | -0.126 | 97.098
15 | 1.926 | 0.02203 | -0.125 | 87.456
15.5 | 1.915 | 0.02399 | -0.125 | 79.824
16 | 1.899 | 0.02617 | -0.125 | 72.583
16.5 | 1.879 | 0.02831 | -0.125 | 66.362
17 | 1.853 | 0.03098 | -0.125 | 59.816
17.5 | 1.822 | 0.03403 | -0.125 | 53.523
18 | 1.792 | 0.03587 | -0.125 | 49.962
18.5 | 1.748 | 0.04121 | -0.124 | 42.426
19 | 1.705 | 0.04632 | -0.123 | 36.808
19.5 | 1.662 | 0.05057 | -0.123 | 32.872

## 122. Re 14M Mach 0.00 (2)
BIGFOIL.COM POLAR EXPORT
goe701
GOE 701 |  |  |  | Cl Max: | 1.0971 | at alpha= | 6 | deg
XFOIL ncrit=9 |  |  |  | L/D Max: | 148.86 | at alpha= | 6 | deg
Re: | 14000000 |  |  | Cd Min: | 0.02438 | at alpha= | -20 | deg
Mach: | 0 |  |  | Cl=0 at alpha= | -4.6639 | deg
|  |  |  | @ Cl=0.1, Cd= | 0.0053246
|  |  |  | @ Cl=0.4, Cd= | 0.0053478
|  |  |  | @ Cl=0.6, Cd= | 0.0059211
alpha (deg) | Cl | Cd | Cm | Cl/Cd
-20 | -1.5066 | 0.02438 | -0.1342 | -61.7966
-19.5 | -1.4863 | 0.02154 | -0.1335 | -69.0019
-19 | -1.4612 | 0.01987 | -0.1305 | -73.538
-18.5 | -1.4169 | 0.0181 | -0.131 | -78.2818
-18 | -1.3654 | 0.01666 | -0.1322 | -81.9568
-17.5 | -1.3079 | 0.01551 | -0.1341 | -84.3262
-17 | -1.2439 | 0.01444 | -0.1371 | -86.1427
-16.5 | -1.1932 | 0.01346 | -0.1371 | -88.6478
-16 | -1.1527 | 0.0126 | -0.1349 | -91.4841
-15.5 | -1.11 | 0.01188 | -0.1327 | -93.4343
-15 | -1.0654 | 0.01129 | -0.1308 | -94.3667
-14.5 | -1.0204 | 0.01072 | -0.1288 | -95.1866
-14 | -0.9756 | 0.01004 | -0.1269 | -97.1713
-13.5 | -0.9292 | 0.00959 | -0.125 | -96.8926
-13 | -0.8834 | 0.00912 | -0.123 | -96.864
-12.5 | -0.8363 | 0.0087 | -0.1212 | -96.1264
-12 | -0.7882 | 0.00825 | -0.1196 | -95.5394
-11.5 | -0.7379 | 0.00785 | -0.1183 | -94
-11 | -0.6869 | 0.00748 | -0.1172 | -91.8316
-10.5 | -0.6353 | 0.00711 | -0.1161 | -89.353
-10 | -0.582 | 0.00687 | -0.1154 | -84.7162
-9.5 | -0.5286 | 0.00659 | -0.1146 | -80.2124
-9 | -0.4741 | 0.0064 | -0.114 | -74.0781
-8.5 | -0.4202 | 0.00619 | -0.1133 | -67.8837
-8 | -0.3655 | 0.006 | -0.1128 | -60.9167
-7.5 | -0.3101 | 0.00586 | -0.1123 | -52.9181
-7 | -0.2553 | 0.00571 | -0.1118 | -44.711
-6.5 | -0.2004 | 0.00556 | -0.1113 | -36.0432
-6 | -0.1448 | 0.00546 | -0.1108 | -26.5201
-5.5 | -0.0903 | 0.00538 | -0.1102 | -16.7844
-5 | -0.0363 | 0.00531 | -0.1095 | -6.8362
-4.5 | 0.0177 | 0.00532 | -0.1088 | 3.3271
-4 | 0.0711 | 0.00533 | -0.1079 | 13.3396
-3.5 | 0.1248 | 0.00532 | -0.1072 | 23.4586
-3 | 0.1788 | 0.00534 | -0.1065 | 33.4831
-2.5 | 0.2333 | 0.0053 | -0.1059 | 44.0189
-2 | 0.2871 | 0.00529 | -0.1052 | 54.2722
-1.5 | 0.3404 | 0.00525 | -0.1044 | 64.8381
-1 | 0.3941 | 0.00534 | -0.1038 | 73.8015
-0.5 | 0.4474 | 0.00541 | -0.103 | 82.6987
0 | 0.4994 | 0.00556 | -0.102 | 89.8201
0.5 | 0.5512 | 0.00574 | -0.1009 | 96.0279
1 | 0.6024 | 0.00593 | -0.0998 | 101.5852
1.5 | 0.6525 | 0.00613 | -0.0985 | 106.4437
2 | 0.7017 | 0.00639 | -0.097 | 109.8122
2.5 | 0.752 | 0.00654 | -0.0957 | 114.9847
3 | 0.8038 | 0.0066 | -0.0948 | 121.7879
3.5 | 0.8545 | 0.00673 | -0.0936 | 126.9688
4 | 0.9059 | 0.00685 | -0.0927 | 132.2482
4.5 | 0.9561 | 0.00699 | -0.0915 | 136.7811
5 | 1.0059 | 0.0071 | -0.0902 | 141.6761
5.5 | 1.0529 | 0.00722 | -0.0884 | 145.831
6 | 1.0971 | 0.00737 | -0.0861 | 148.8602

## 123. Re 14M Mach 0.10 (1)
BIGFOIL.COM POLAR EXPORT
goe701
GOE 701 |  |  |  | Cl Max: | 1.927 | at alpha= | 14 | deg
JavaFoil+Calcfoil stall+Eppler ext transition |  |  |  | L/D Max: | 159.656 | at alpha= | 8 | deg
Re: | 14000000 |  |  | Cd Min: | 0.00507 | at alpha= | -3.5 | deg
Mach: | 0.1 |  |  | Cl=0 at alpha= | -4.8644 | deg
|  |  |  | @ Cl=0.1, Cd= | 0.005105
|  |  |  | @ Cl=0.4, Cd= | 0.005377
|  |  |  | @ Cl=0.6, Cd= | 0.0061216
alpha (deg) | Cl | Cd | Cm | Cl/Cd
-20 | -0.756 | 0.146 | -0.048 | -5.181
-19.5 | -0.769 | 0.13892 | -0.048 | -5.538
-19 | -0.781 | 0.13078 | -0.049 | -5.971
-18.5 | -0.79 | 0.12465 | -0.05 | -6.339
-18 | -0.799 | 0.11506 | -0.052 | -6.942
-17.5 | -0.803 | 0.10928 | -0.052 | -7.345
-17 | -0.807 | 0.09924 | -0.055 | -8.133
-16.5 | -0.81 | 0.08816 | -0.057 | -9.188
-16 | -0.802 | 0.08698 | -0.057 | -9.225
-15.5 | -0.799 | 0.07758 | -0.059 | -10.303
-15 | -0.787 | 0.07397 | -0.06 | -10.641
-14.5 | -0.773 | 0.06925 | -0.061 | -11.157
-14 | -0.755 | 0.06504 | -0.062 | -11.611
-13.5 | -0.736 | 0.05569 | -0.065 | -13.218
-13 | -0.71 | 0.04973 | -0.067 | -14.277
-12.5 | -0.676 | 0.04863 | -0.067 | -13.897
-12 | -0.646 | 0.04302 | -0.07 | -15.017
-11.5 | -0.623 | 0.03248 | -0.074 | -19.175
-11 | -0.598 | 0.02368 | -0.079 | -25.25
-10.5 | -0.607 | 0.00814 | -0.09 | -74.607
-10 | -0.562 | 0.00751 | -0.091 | -74.906
-9.5 | -0.515 | 0.00637 | -0.092 | -80.889
-9 | -0.464 | 0.00581 | -0.093 | -79.867
-8.5 | -0.412 | 0.00592 | -0.094 | -69.53
-8 | -0.358 | 0.00636 | -0.095 | -56.231
-7.5 | -0.303 | 0.00608 | -0.095 | -49.796
-7 | -0.247 | 0.0056 | -0.096 | -44.097
-6.5 | -0.19 | 0.00551 | -0.097 | -34.533
-6 | -0.133 | 0.00535 | -0.098 | -24.812
-5.5 | -0.075 | 0.00534 | -0.099 | -13.981
-5 | -0.016 | 0.00526 | -0.1 | -3.025
-4.5 | 0.043 | 0.0052 | -0.1 | 8.322
-4 | 0.103 | 0.0051 | -0.101 | 20.154
-3.5 | 0.162 | 0.00507 | -0.102 | 32.021
-3 | 0.222 | 0.00516 | -0.103 | 43.075
-2.5 | 0.282 | 0.00513 | -0.104 | 54.998
-2 | 0.343 | 0.00532 | -0.105 | 64.37
-1.5 | 0.403 | 0.00538 | -0.105 | 74.898
-1 | 0.463 | 0.00604 | -0.106 | 76.653
-0.5 | 0.523 | 0.00543 | -0.107 | 96.282
0 | 0.586 | 0.00628 | -0.108 | 93.391
0.5 | 0.647 | 0.00559 | -0.109 | 115.683
1 | 0.707 | 0.00557 | -0.109 | 126.815
1.5 | 0.767 | 0.00666 | -0.11 | 115.112
2 | 0.826 | 0.00589 | -0.111 | 140.335
2.5 | 0.886 | 0.00604 | -0.112 | 146.811
3 | 0.946 | 0.00599 | -0.113 | 157.859
3.5 | 1.005 | 0.00715 | -0.113 | 140.641
4 | 1.064 | 0.0075 | -0.114 | 141.958
4.5 | 1.123 | 0.00779 | -0.115 | 144.144
5 | 1.182 | 0.00752 | -0.116 | 157.099
5.5 | 1.24 | 0.00913 | -0.116 | 135.904
6 | 1.298 | 0.00952 | -0.117 | 136.348
6.5 | 1.355 | 0.00982 | -0.118 | 137.995
7 | 1.411 | 0.01028 | -0.119 | 137.173
7.5 | 1.465 | 0.0107 | -0.119 | 136.94
8 | 1.518 | 0.00951 | -0.12 | 159.656
8.5 | 1.569 | 0.00985 | -0.121 | 159.283
9 | 1.619 | 0.01217 | -0.122 | 133.117
9.5 | 1.668 | 0.01067 | -0.122 | 156.306
10 | 1.715 | 0.01319 | -0.123 | 130.025
10.5 | 1.76 | 0.01162 | -0.124 | 151.455
11 | 1.803 | 0.01212 | -0.124 | 148.822
11.5 | 1.845 | 0.01488 | -0.125 | 123.999
12 | 1.884 | 0.01558 | -0.126 | 120.899
12.5 | 1.895 | 0.01662 | -0.125 | 114.021
13 | 1.911 | 0.01729 | -0.125 | 110.526
13.5 | 1.922 | 0.0183 | -0.125 | 105.031
14 | 1.927 | 0.01927 | -0.126 | 99.984
14.5 | 1.926 | 0.02052 | -0.126 | 93.863
15 | 1.915 | 0.02265 | -0.126 | 84.55
15.5 | 1.9 | 0.02478 | -0.126 | 76.682
16 | 1.88 | 0.02717 | -0.126 | 69.217
16.5 | 1.855 | 0.02946 | -0.126 | 62.968
17 | 1.823 | 0.03229 | -0.125 | 56.453
17.5 | 1.787 | 0.03572 | -0.125 | 50.034
18 | 1.746 | 0.03983 | -0.125 | 43.833
18.5 | 1.702 | 0.04427 | -0.124 | 38.435
19 | 1.653 | 0.04936 | -0.123 | 33.494

## 124. Re 14M Mach 0.10 (2)
BIGFOIL.COM POLAR EXPORT
goe701
GOE 701 |  |  |  | Cl Max: | 1.9485 | at alpha= | 20 | deg
XFOIL ncrit=9 |  |  |  | L/D Max: | 154.181 | at alpha= | 7.5 | deg
Re: | 14000000 |  |  | Cd Min: | 0.05195 | at alpha= | 20 | deg
Mach: | 0.1 |  |  | Cl=0 at alpha= | -4.6599 | deg
|  |  |  | @ Cl=0.1, Cd= | 0.0053347
|  |  |  | @ Cl=0.4, Cd= | 0.0053545
|  |  |  | @ Cl=0.6, Cd= | 0.005927
alpha (deg) | Cl | Cd | Cm | Cl/Cd
-19.5 | -1.4696 | 0.02493 | -0.139 | -58.9491
-19 | -1.4516 | 0.02232 | -0.1373 | -65.0358
-18.5 | -1.4246 | 0.02013 | -0.1352 | -70.77
-18 | -1.3771 | 0.01806 | -0.1362 | -76.2514
-17.5 | -1.3251 | 0.01656 | -0.1371 | -80.0181
-17 | -1.259 | 0.01521 | -0.1404 | -82.7745
-16.5 | -1.2006 | 0.01416 | -0.1417 | -84.7881
-16 | -1.1591 | 0.01325 | -0.1393 | -87.4792
-15.5 | -1.118 | 0.01238 | -0.1367 | -90.3069
-15 | -1.0751 | 0.01164 | -0.1342 | -92.3625
-14.5 | -1.0293 | 0.01106 | -0.1321 | -93.0651
-14 | -0.9838 | 0.01038 | -0.1299 | -94.7784
-13.5 | -0.9382 | 0.00982 | -0.1276 | -95.5397
-13 | -0.8912 | 0.00938 | -0.1255 | -95.0107
-12.5 | -0.8446 | 0.00887 | -0.1234 | -95.2198
-12 | -0.7953 | 0.00846 | -0.1217 | -94.0071
-11.5 | -0.7448 | 0.00801 | -0.1202 | -92.9838
-11 | -0.6938 | 0.00757 | -0.1189 | -91.6513
-10.5 | -0.6417 | 0.00719 | -0.1177 | -89.249
-10 | -0.5877 | 0.00694 | -0.1168 | -84.683
-9.5 | -0.5338 | 0.00664 | -0.1159 | -80.3916
-9 | -0.4788 | 0.00644 | -0.1152 | -74.3478
-8.5 | -0.4241 | 0.00623 | -0.1145 | -68.0738
-8 | -0.3691 | 0.00603 | -0.1138 | -61.2106
-7.5 | -0.3132 | 0.00588 | -0.1133 | -53.2653
-7 | -0.2577 | 0.00573 | -0.1127 | -44.9738
-6.5 | -0.2025 | 0.00557 | -0.1121 | -36.3555
-6 | -0.1464 | 0.00548 | -0.1116 | -26.7153
-5.5 | -0.0914 | 0.0054 | -0.111 | -16.9259
-5 | -0.037 | 0.00533 | -0.1102 | -6.9418
-4.5 | 0.0174 | 0.00532 | -0.1095 | 3.2707
-4 | 0.0712 | 0.00534 | -0.1086 | 13.3333
-3.5 | 0.1252 | 0.00533 | -0.1078 | 23.4897
-3 | 0.1795 | 0.00535 | -0.1071 | 33.5514
-2.5 | 0.2343 | 0.00531 | -0.1065 | 44.1243
-2 | 0.2884 | 0.00529 | -0.1058 | 54.518
-1.5 | 0.342 | 0.00526 | -0.1049 | 65.019
-1 | 0.396 | 0.00535 | -0.1042 | 74.0187
-0.5 | 0.4496 | 0.00541 | -0.1034 | 83.1054
0 | 0.5019 | 0.00557 | -0.1024 | 90.1077
0.5 | 0.5538 | 0.00575 | -0.1013 | 96.313
1.5 | 0.6556 | 0.00614 | -0.0988 | 106.7752
2 | 0.705 | 0.0064 | -0.0972 | 110.1562
2.5 | 0.7555 | 0.00656 | -0.0959 | 115.1677
3 | 0.8075 | 0.00662 | -0.0949 | 121.9789
3.5 | 0.8584 | 0.00675 | -0.0938 | 127.1704
4 | 0.91 | 0.00687 | -0.0927 | 132.46
4.5 | 0.9603 | 0.00701 | -0.0914 | 136.99
5 | 1.0103 | 0.00713 | -0.0901 | 141.6971
6 | 1.1015 | 0.0074 | -0.0858 | 148.8514
7.5 | 1.2982 | 0.00842 | -0.0942 | 154.1805
8 | 1.3315 | 0.00949 | -0.09 | 140.3056
8.5 | 1.3627 | 0.00989 | -0.0851 | 137.7856
9 | 1.4013 | 0.01031 | -0.0819 | 135.9166
9.5 | 1.4414 | 0.01076 | -0.0791 | 133.9591
10 | 1.4796 | 0.0113 | -0.0761 | 130.9381
10.5 | 1.5189 | 0.01183 | -0.0734 | 128.3939
11 | 1.5559 | 0.01249 | -0.0704 | 124.5717
11.5 | 1.5925 | 0.01317 | -0.0676 | 120.9188
12 | 1.6267 | 0.01398 | -0.0645 | 116.3591
12.5 | 1.6615 | 0.01481 | -0.0616 | 112.1877
13 | 1.6938 | 0.01579 | -0.0586 | 107.2704
13.5 | 1.7245 | 0.0169 | -0.0556 | 102.0414
14 | 1.7544 | 0.01809 | -0.0526 | 96.9818
14.5 | 1.7816 | 0.01951 | -0.0496 | 91.3173
15 | 1.8062 | 0.02114 | -0.0465 | 85.4399
15.5 | 1.8305 | 0.0229 | -0.0437 | 79.9345
16 | 1.8542 | 0.02478 | -0.0411 | 74.8265
16.5 | 1.8738 | 0.02706 | -0.0385 | 69.2461
17 | 1.8909 | 0.02966 | -0.036 | 63.7525
17.5 | 1.906 | 0.03251 | -0.0336 | 58.6281
18 | 1.9201 | 0.03561 | -0.0316 | 53.9202
18.5 | 1.9313 | 0.03908 | -0.0298 | 49.4191
19 | 1.941 | 0.04284 | -0.0282 | 45.3081
19.5 | 1.9441 | 0.0474 | -0.0269 | 41.0148
20 | 1.9485 | 0.05195 | -0.0259 | 37.5072

## 125. Re 14M Mach 0.25 (1)
BIGFOIL.COM POLAR EXPORT
goe701
GOE 701 |  |  |  | Cl Max: | 1.901 | at alpha= | 13 | deg
JavaFoil+Calcfoil stall+Eppler ext transition |  |  |  | L/D Max: | 160.917 | at alpha= | 3 | deg
Re: | 14000000 |  |  | Cd Min: | 0.0051 | at alpha= | -4 | deg
Mach: | 0.25 |  |  | Cl=0 at alpha= | -4.8667 | deg
|  |  |  | @ Cl=0.1, Cd= | 0.0051033
|  |  |  | @ Cl=0.4, Cd= | 0.0054155
|  |  |  | @ Cl=0.6, Cd= | 0.0063182
alpha (deg) | Cl | Cd | Cm | Cl/Cd
-19.5 | -0.484 | 0.17143 | -0.045 | -2.822
-19 | -0.527 | 0.16066 | -0.046 | -3.28
-18.5 | -0.566 | 0.14874 | -0.047 | -3.808
-18 | -0.602 | 0.13906 | -0.048 | -4.328
-17.5 | -0.634 | 0.12556 | -0.05 | -5.053
-17 | -0.662 | 0.11665 | -0.052 | -5.673
-16.5 | -0.684 | 0.10746 | -0.053 | -6.363
-16 | -0.704 | 0.09623 | -0.056 | -7.317
-15.5 | -0.715 | 0.09039 | -0.057 | -7.911
-15 | -0.723 | 0.0813 | -0.059 | -8.897
-14.5 | -0.725 | 0.07505 | -0.061 | -9.658
-14 | -0.72 | 0.07011 | -0.062 | -10.268
-13.5 | -0.702 | 0.06523 | -0.063 | -10.769
-13 | -0.681 | 0.05972 | -0.065 | -11.408
-12.5 | -0.655 | 0.05691 | -0.065 | -11.513
-12 | -0.626 | 0.05351 | -0.066 | -11.702
-11.5 | -0.606 | 0.04237 | -0.072 | -14.295
-11 | -0.569 | 0.04095 | -0.072 | -13.895
-10.5 | -0.537 | 0.03522 | -0.075 | -15.243
-10 | -0.555 | 0.00971 | -0.091 | -57.146
-9.5 | -0.517 | 0.00781 | -0.094 | -66.22
-9 | -0.47 | 0.00707 | -0.095 | -66.544
-8.5 | -0.419 | 0.00624 | -0.096 | -67.105
-8 | -0.365 | 0.00653 | -0.097 | -55.843
-7.5 | -0.309 | 0.00659 | -0.098 | -46.93
-7 | -0.253 | 0.00577 | -0.099 | -43.821
-6.5 | -0.195 | 0.00564 | -0.1 | -34.549
-6 | -0.136 | 0.00543 | -0.101 | -25.046
-5.5 | -0.077 | 0.00536 | -0.101 | -14.266
-5 | -0.016 | 0.00532 | -0.102 | -3.067
-4.5 | 0.044 | 0.00514 | -0.103 | 8.636
-4 | 0.105 | 0.0051 | -0.104 | 20.66
-3.5 | 0.167 | 0.0056 | -0.105 | 29.789
-3 | 0.228 | 0.00513 | -0.106 | 44.474
-2.5 | 0.29 | 0.00516 | -0.107 | 56.158
-2 | 0.352 | 0.0054 | -0.107 | 65.135
-1.5 | 0.414 | 0.00542 | -0.108 | 76.279
-1 | 0.476 | 0.00614 | -0.109 | 77.452
-0.5 | 0.537 | 0.00544 | -0.11 | 98.802
0 | 0.603 | 0.00636 | -0.111 | 94.685
0.5 | 0.664 | 0.00557 | -0.112 | 119.227
1 | 0.726 | 0.00569 | -0.112 | 127.651
1.5 | 0.788 | 0.00676 | -0.113 | 116.421
2 | 0.849 | 0.00589 | -0.114 | 144.076
2.5 | 0.91 | 0.00602 | -0.115 | 151.187
3 | 0.972 | 0.00604 | -0.116 | 160.917
3.5 | 1.032 | 0.0073 | -0.116 | 141.485
4 | 1.093 | 0.00765 | -0.117 | 142.812
4.5 | 1.154 | 0.00799 | -0.118 | 144.365
5 | 1.214 | 0.00777 | -0.119 | 156.112
5.5 | 1.273 | 0.00955 | -0.12 | 133.324
6 | 1.332 | 0.00997 | -0.12 | 133.618
6.5 | 1.39 | 0.01036 | -0.121 | 134.184
7 | 1.447 | 0.01083 | -0.122 | 133.628
7.5 | 1.501 | 0.01127 | -0.123 | 133.181
8 | 1.554 | 0.01186 | -0.123 | 131.055
8.5 | 1.606 | 0.01232 | -0.124 | 130.281
9 | 1.655 | 0.01085 | -0.125 | 152.575
9.5 | 1.703 | 0.0113 | -0.126 | 150.642
10 | 1.748 | 0.0141 | -0.126 | 123.963
10.5 | 1.791 | 0.01239 | -0.127 | 144.499
11 | 1.812 | 0.01558 | -0.126 | 116.349
11.5 | 1.845 | 0.01637 | -0.127 | 112.721
12 | 1.875 | 0.01723 | -0.127 | 108.786
12.5 | 1.896 | 0.01829 | -0.127 | 103.653
13 | 1.901 | 0.01928 | -0.128 | 98.575
13.5 | 1.895 | 0.0205 | -0.128 | 92.445
14 | 1.882 | 0.02197 | -0.128 | 85.653
14.5 | 1.853 | 0.02474 | -0.128 | 74.927
15 | 1.817 | 0.02749 | -0.128 | 66.091
15.5 | 1.771 | 0.03096 | -0.127 | 57.18
16 | 1.713 | 0.03516 | -0.127 | 48.716
16.5 | 1.647 | 0.04003 | -0.126 | 41.151
17 | 1.58 | 0.04353 | -0.126 | 36.292
17.5 | 1.498 | 0.0498 | -0.125 | 30.087
18 | 1.409 | 0.05725 | -0.123 | 24.616

## 126. Re 14M Mach 0.25 (2)
BIGFOIL.COM POLAR EXPORT
goe701
GOE 701 |  |  |  | Cl Max: | 1.9073 | at alpha= | 18 | deg
XFOIL ncrit=9 |  |  |  | L/D Max: | 151.815 | at alpha= | 7.5 | deg
Re: | 14000000 |  |  | Cd Min: | 0.17776 | at alpha= | -20 | deg
Mach: | 0.25 |  |  | Cl=0 at alpha= | -4.6367 | deg
|  |  |  | @ Cl=0.1, Cd= | 0.0053651
|  |  |  | @ Cl=0.4, Cd= | 0.0053702
|  |  |  | @ Cl=0.6, Cd= | 0.0059284
alpha (deg) | Cl | Cd | Cm | Cl/Cd
-20 | -0.6132 | 0.17776 | -0.0266 | -3.4496
-19.5 | -0.6013 | 0.16978 | -0.0325 | -3.5416
-19 | -0.6001 | 0.15977 | -0.0393 | -3.756
-18.5 | -0.5873 | 0.15236 | -0.0447 | -3.8547
-18 | -0.606 | 0.13904 | -0.0535 | -4.3585
-17 | -1.2694 | 0.02886 | -0.1541 | -43.9848
-16.5 | -1.2642 | 0.02204 | -0.1569 | -57.3593
-16 | -1.1997 | 0.01813 | -0.162 | -66.1721
-15.5 | -1.1494 | 0.01595 | -0.1612 | -72.0627
-15 | -1.1119 | 0.01464 | -0.1567 | -75.9495
-14.5 | -1.0709 | 0.01352 | -0.1523 | -79.2086
-14 | -1.0295 | 0.01237 | -0.148 | -83.2255
-13.5 | -0.9842 | 0.0115 | -0.1441 | -85.5826
-13 | -0.9367 | 0.01084 | -0.1404 | -86.4114
-12.5 | -0.8897 | 0.01008 | -0.1367 | -88.2639
-12 | -0.8375 | 0.00954 | -0.1339 | -87.7883
-11.5 | -0.7852 | 0.00888 | -0.1313 | -88.4234
-11 | -0.7319 | 0.00826 | -0.1289 | -88.6077
-10.5 | -0.6771 | 0.00773 | -0.1268 | -87.5938
-10 | -0.6211 | 0.00731 | -0.125 | -84.9658
-9.5 | -0.5632 | 0.00701 | -0.1236 | -80.3424
-9 | -0.5058 | 0.00667 | -0.1222 | -75.8321
-8.5 | -0.4473 | 0.00647 | -0.121 | -69.1345
-8 | -0.3895 | 0.00622 | -0.1198 | -62.6206
-7.5 | -0.3308 | 0.00602 | -0.1188 | -54.9502
-7 | -0.272 | 0.00587 | -0.1179 | -46.3373
-6.5 | -0.2143 | 0.00569 | -0.1169 | -37.6626
-6 | -0.1558 | 0.00555 | -0.1161 | -28.0721
-5.5 | -0.0978 | 0.00547 | -0.1153 | -17.8793
-5 | -0.0412 | 0.0054 | -0.1143 | -7.6296
-4.5 | 0.0155 | 0.00534 | -0.1133 | 2.9026
-4 | 0.0718 | 0.00536 | -0.1124 | 13.3955
-3.5 | 0.1272 | 0.00537 | -0.1112 | 23.6872
-3 | 0.1829 | 0.00538 | -0.1103 | 33.9963
-2.5 | 0.2398 | 0.00536 | -0.1095 | 44.7388
-2 | 0.2959 | 0.00534 | -0.1087 | 55.412
-1.5 | 0.3511 | 0.00529 | -0.1077 | 66.3705
-1 | 0.406 | 0.00538 | -0.1067 | 75.4647
-0.5 | 0.4615 | 0.00545 | -0.1058 | 84.6789
0 | 0.5151 | 0.0056 | -0.1046 | 91.9821
0.5 | 0.5679 | 0.0058 | -0.1032 | 97.9138
1 | 0.6204 | 0.00601 | -0.1018 | 103.228
1.5 | 0.6718 | 0.00622 | -0.1002 | 108.0064
2 | 0.7223 | 0.00647 | -0.0984 | 111.6383
2.5 | 0.7737 | 0.00665 | -0.0968 | 116.3459
3 | 0.827 | 0.00671 | -0.0956 | 123.2489
3.5 | 0.879 | 0.00684 | -0.0941 | 128.5088
4 | 0.9311 | 0.00697 | -0.0926 | 133.5868
4.5 | 0.9824 | 0.00711 | -0.091 | 138.1716
5 | 1.0329 | 0.00725 | -0.0892 | 142.469
5.5 | 1.0773 | 0.00737 | -0.0861 | 146.1737
6 | 1.1149 | 0.00751 | -0.0816 | 148.4554
7.5 | 1.3299 | 0.00876 | -0.0919 | 151.8151
8 | 1.3437 | 0.00987 | -0.0831 | 136.1398
8.5 | 1.3841 | 0.01038 | -0.0795 | 133.343
9 | 1.4248 | 0.01093 | -0.0762 | 130.3568
9.5 | 1.4662 | 0.01149 | -0.073 | 127.6066
10 | 1.5058 | 0.01217 | -0.0697 | 123.7305
10.5 | 1.5454 | 0.01289 | -0.0665 | 119.8914
11 | 1.5827 | 0.01373 | -0.063 | 115.2731
11.5 | 1.6183 | 0.0147 | -0.0595 | 110.0884
12 | 1.6535 | 0.01574 | -0.0561 | 105.0508
12.5 | 1.6864 | 0.01697 | -0.0526 | 99.3754
13 | 1.7179 | 0.01834 | -0.0491 | 93.6696
13.5 | 1.7484 | 0.01987 | -0.0458 | 87.9919
14 | 1.7745 | 0.02173 | -0.0422 | 81.6613
14.5 | 1.8 | 0.02378 | -0.039 | 75.6939
15 | 1.8252 | 0.02593 | -0.036 | 70.3895
15.5 | 1.8465 | 0.02852 | -0.033 | 64.744
16 | 1.8634 | 0.03155 | -0.0301 | 59.0618
16.5 | 1.8765 | 0.03507 | -0.0274 | 53.5073
17 | 1.8912 | 0.03863 | -0.0251 | 48.9568
17.5 | 1.9007 | 0.04278 | -0.0231 | 44.4296
18 | 1.9073 | 0.04739 | -0.0214 | 40.2469
18.5 | 1.9068 | 0.05286 | -0.0201 | 36.0726
19 | 1.9012 | 0.05911 | -0.0193 | 32.1638
19.5 | 1.8902 | 0.06612 | -0.0191 | 28.5874
20 | 1.8749 | 0.07391 | -0.0195 | 25.3673

## 127. Re 14M Mach 0.50 (1)
BIGFOIL.COM POLAR EXPORT
goe701
GOE 701 |  |  |  | Cl Max: | 1.739 | at alpha= | 9.5 | deg
JavaFoil+Calcfoil stall+Eppler ext transition |  |  |  | L/D Max: | 150.622 | at alpha= | 2 | deg
Re: | 14000000 |  |  | Cd Min: | 0.00528 | at alpha= | -4 | deg
Mach: | 0.5 |  |  | Cl=0 at alpha= | -4.8657 | deg
|  |  |  | @ Cl=0.1, Cd= | 0.005305
|  |  |  | @ Cl=0.4, Cd= | 0.005647
|  |  |  | @ Cl=0.6, Cd= | 0.00555
alpha (deg) | Cl | Cd | Cm | Cl/Cd
-20 | -0.829 | 0.15466 | -0.056 | -5.362
-19.5 | -0.803 | 0.14956 | -0.056 | -5.368
-19 | -0.776 | 0.14424 | -0.056 | -5.381
-18.5 | -0.749 | 0.1395 | -0.057 | -5.371
-18 | -0.722 | 0.13482 | -0.057 | -5.358
-17.5 | -0.695 | 0.12909 | -0.057 | -5.384
-17 | -0.668 | 0.12637 | -0.057 | -5.284
-16.5 | -0.639 | 0.14717 | -0.056 | -4.345
-16 | -0.613 | 0.11662 | -0.057 | -5.256
-15.5 | -0.587 | 0.11444 | -0.059 | -5.133
-15 | -0.561 | 0.10514 | -0.06 | -5.337
-14.5 | -0.534 | 0.09715 | -0.06 | -5.499
-14 | -0.507 | 0.09267 | -0.061 | -5.471
-13.5 | -0.479 | 0.08769 | -0.061 | -5.467
-13 | -0.451 | 0.08464 | -0.061 | -5.334
-12.5 | -0.423 | 0.08057 | -0.06 | -5.256
-12 | -0.395 | 0.07899 | -0.059 | -5.004
-11.5 | -0.366 | 0.08061 | -0.057 | -4.545
-11 | -0.339 | 0.07666 | -0.057 | -4.422
-10.5 | -0.312 | 0.07258 | -0.06 | -4.304
-10 | -0.286 | 0.0662 | -0.062 | -4.313
-9.5 | -0.258 | 0.05929 | -0.064 | -4.36
-9 | -0.353 | 0.05029 | -0.07 | -7.01
-8.5 | -0.344 | 0.04299 | -0.074 | -8.013
-8 | -0.317 | 0.03711 | -0.079 | -8.533
-7.5 | -0.315 | 0.00914 | -0.106 | -34.523
-7 | -0.269 | 0.0072 | -0.11 | -37.319
-6.5 | -0.211 | 0.00603 | -0.111 | -35.039
-6 | -0.149 | 0.00608 | -0.112 | -24.478
-5.5 | -0.084 | 0.00577 | -0.113 | -14.605
-5 | -0.018 | 0.00557 | -0.114 | -3.241
-4.5 | 0.049 | 0.00538 | -0.115 | 9.153
-4 | 0.117 | 0.00528 | -0.116 | 22.207
-3.5 | 0.186 | 0.0053 | -0.117 | 35
-3 | 0.254 | 0.00594 | -0.118 | 42.814
-2.5 | 0.323 | 0.00536 | -0.119 | 60.317
-2 | 0.393 | 0.00565 | -0.12 | 69.555
-1.5 | 0.462 | 0.00562 | -0.121 | 82.175
-1 | 0.531 | 0.00549 | -0.122 | 96.654
-0.5 | 0.6 | 0.00555 | -0.123 | 108.016
0 | 0.673 | 0.00562 | -0.124 | 119.708
0.5 | 0.742 | 0.00695 | -0.125 | 106.698
1 | 0.81 | 0.00593 | -0.126 | 136.718
1.5 | 0.879 | 0.0061 | -0.127 | 144.117
2 | 0.947 | 0.00629 | -0.127 | 150.622
2.5 | 1.015 | 0.00779 | -0.128 | 130.302
3 | 1.083 | 0.008 | -0.129 | 135.352
3.5 | 1.15 | 0.00826 | -0.13 | 139.308
4 | 1.217 | 0.00876 | -0.131 | 138.935
4.5 | 1.284 | 0.0093 | -0.132 | 137.978
5 | 1.349 | 0.01152 | -0.133 | 117.064
5.5 | 1.414 | 0.01161 | -0.134 | 121.725
6 | 1.477 | 0.01217 | -0.135 | 121.349
6.5 | 1.538 | 0.01293 | -0.135 | 118.958
7 | 1.595 | 0.01368 | -0.136 | 116.585
7.5 | 1.647 | 0.01454 | -0.137 | 113.249
8 | 1.672 | 0.01583 | -0.136 | 105.605
8.5 | 1.706 | 0.01685 | -0.137 | 101.273
9 | 1.73 | 0.01823 | -0.137 | 94.899
9.5 | 1.739 | 0.01964 | -0.137 | 88.545
10 | 1.729 | 0.02154 | -0.137 | 80.297
10.5 | 1.686 | 0.02355 | -0.137 | 71.599
11 | 1.573 | 0.02648 | -0.137 | 59.409
11.5 | 1.072 | 0.03066 | -0.136 | 34.967
12 | 1.088 | 0.03784 | -0.134 | 28.738
12.5 | 1.105 | 0.04463 | -0.132 | 24.753
13 | 1.121 | 0.05281 | -0.131 | 21.224
13.5 | 1.119 | 0.06953 | -0.125 | 16.093
14 | 1.108 | 0.09374 | -0.115 | 11.818
14.5 | 1.102 | 0.11703 | -0.102 | 9.417

## 128. Re 14M Mach 0.50 (2)
BIGFOIL.COM POLAR EXPORT
goe701
GOE 701 |  |  |  | Cl Max: | 1.8003 | at alpha= | 13.5 | deg
XFOIL ncrit=9 |  |  |  | L/D Max: | 137.678 | at alpha= | 7 | deg
Re: | 14000000 |  |  | Cd Min: | 0.15739 | at alpha= | 18.5 | deg
Mach: | 0.5 |  |  | Cl=0 at alpha= | -4.5067 | deg
|  |  |  | @ Cl=0.1, Cd= | 0.00554
|  |  |  | @ Cl=0.4, Cd= | 0.0055259
|  |  |  | @ Cl=0.6, Cd= | 0.0059865
alpha (deg) | Cl | Cd | Cm | Cl/Cd
-9 | -0.6492 | 0.00882 | -0.1632 | -73.6054
-8.5 | -0.5763 | 0.00778 | -0.1566 | -74.0746
-8 | -0.4996 | 0.0073 | -0.1518 | -68.4384
-7.5 | -0.4241 | 0.00696 | -0.1477 | -60.9339
-7 | -0.3504 | 0.00658 | -0.1441 | -53.2523
-6.5 | -0.2771 | 0.00631 | -0.141 | -43.9144
-6 | -0.2052 | 0.00609 | -0.1382 | -33.6946
-5.5 | -0.1352 | 0.00586 | -0.1356 | -23.0717
-5 | -0.0663 | 0.00571 | -0.1332 | -11.6112
-4.5 | 0.0009 | 0.00565 | -0.1309 | 0.15929
-4 | 0.0675 | 0.00556 | -0.1288 | 12.1403
-3.5 | 0.1326 | 0.00552 | -0.1267 | 24.0217
-3 | 0.197 | 0.00554 | -0.1247 | 35.5596
-2.5 | 0.2601 | 0.00554 | -0.1227 | 46.9495
-2 | 0.325 | 0.00554 | -0.1211 | 58.6643
-1.5 | 0.3883 | 0.00552 | -0.1194 | 70.3442
-1 | 0.4479 | 0.00555 | -0.1172 | 80.7027
0 | 0.5655 | 0.00585 | -0.1125 | 96.6667
0.5 | 0.6211 | 0.00607 | -0.1096 | 102.3229
1 | 0.6722 | 0.00642 | -0.1058 | 104.704
1.5 | 0.7259 | 0.00667 | -0.1025 | 108.8306
2 | 0.7756 | 0.0068 | -0.0983 | 114.0588
2.5 | 0.8259 | 0.00694 | -0.0942 | 119.0058
3 | 0.8773 | 0.00714 | -0.0903 | 122.8711
3.5 | 0.9315 | 0.00729 | -0.0869 | 127.7778
4 | 0.982 | 0.00752 | -0.0827 | 130.5851
4.5 | 1.0362 | 0.00773 | -0.0792 | 134.0492
5 | 1.0866 | 0.00803 | -0.075 | 135.3176
5.5 | 1.1388 | 0.00832 | -0.071 | 136.875
7 | 1.3754 | 0.00999 | -0.0771 | 137.6777
7.5 | 1.4189 | 0.01112 | -0.072 | 127.5989
8 | 1.4326 | 0.01335 | -0.0631 | 107.3109
8.5 | 1.4786 | 0.01452 | -0.0585 | 101.832
9 | 1.5237 | 0.01587 | -0.054 | 96.0113
9.5 | 1.5657 | 0.0175 | -0.0493 | 89.4686
10 | 1.6079 | 0.01928 | -0.0447 | 83.3973
10.5 | 1.6473 | 0.02135 | -0.0401 | 77.1569
11 | 1.6835 | 0.02375 | -0.0354 | 70.8842
11.5 | 1.7191 | 0.02639 | -0.0309 | 65.1421
12 | 1.7494 | 0.02947 | -0.0264 | 59.3621
12.5 | 1.7759 | 0.03304 | -0.022 | 53.75
13 | 1.7953 | 0.03726 | -0.0177 | 48.183
13.5 | 1.8003 | 0.04276 | -0.0138 | 42.1024
14 | 1.7868 | 0.04994 | -0.0107 | 35.7789
14.5 | 1.7534 | 0.05914 | -0.0092 | 29.6483
15 | 1.7126 | 0.06954 | -0.0094 | 24.6276
15.5 | 1.6659 | 0.08104 | -0.0113 | 20.5565
16 | 1.6192 | 0.09308 | -0.0143 | 17.3958
16.5 | 1.5724 | 0.10559 | -0.0186 | 14.8916
17 | 1.5261 | 0.11856 | -0.024 | 12.872
17.5 | 1.4834 | 0.13164 | -0.0303 | 11.2686
18 | 1.4471 | 0.14453 | -0.0372 | 10.0125
18.5 | 1.4158 | 0.15739 | -0.0448 | 8.9955

## 129. Re 16M Mach 0.00 (1)
BIGFOIL.COM POLAR EXPORT
goe701
GOE 701 |  |  |  | Cl Max: | 1.935 | at alpha= | 14.5 | deg
JavaFoil+Calcfoil stall+Eppler ext transition |  |  |  | L/D Max: | 164.685 | at alpha= | 8 | deg
Re: | 16000000 |  |  | Cd Min: | 0.00502 | at alpha= | -4.5 | deg
Mach: | 0 |  |  | Cl=0 at alpha= | -4.8644 | deg
|  |  |  | @ Cl=0.1, Cd= | 0.0054451
|  |  |  | @ Cl=0.4, Cd= | 0.0054127
|  |  |  | @ Cl=0.6, Cd= | 0.0059739
alpha (deg) | Cl | Cd | Cm | Cl/Cd
-20 | -0.791 | 0.14378 | -0.048 | -5.5
-19.5 | -0.8 | 0.13745 | -0.048 | -5.823
-19 | -0.809 | 0.1298 | -0.049 | -6.23
-18.5 | -0.818 | 0.11858 | -0.051 | -6.894
-18 | -0.82 | 0.11442 | -0.052 | -7.17
-17.5 | -0.823 | 0.10645 | -0.053 | -7.73
-17 | -0.825 | 0.09516 | -0.055 | -8.673
-16.5 | -0.824 | 0.08747 | -0.057 | -9.423
-16 | -0.815 | 0.08428 | -0.057 | -9.673
-15.5 | -0.809 | 0.07508 | -0.06 | -10.78
-15 | -0.797 | 0.0706 | -0.061 | -11.287
-14.5 | -0.779 | 0.0673 | -0.061 | -11.581
-14 | -0.761 | 0.06191 | -0.063 | -12.3
-13.5 | -0.738 | 0.05569 | -0.065 | -13.248
-13 | -0.716 | 0.04641 | -0.068 | -15.431
-12.5 | -0.683 | 0.04401 | -0.069 | -15.518
-12 | -0.654 | 0.03785 | -0.072 | -17.284
-11.5 | -0.651 | 0.01923 | -0.08 | -33.831
-11 | -0.64 | 0.01052 | -0.087 | -60.812
-10.5 | -0.607 | 0.00786 | -0.089 | -77.23
-10 | -0.563 | 0.00742 | -0.091 | -75.836
-9.5 | -0.514 | 0.00594 | -0.092 | -86.427
-9 | -0.463 | 0.00603 | -0.093 | -76.752
-8.5 | -0.41 | 0.00587 | -0.093 | -69.924
-8 | -0.357 | 0.00624 | -0.094 | -57.106
-7.5 | -0.302 | 0.00558 | -0.095 | -54.13
-7 | -0.246 | 0.0056 | -0.096 | -43.937
-6.5 | -0.19 | 0.00546 | -0.097 | -34.715
-6 | -0.132 | 0.0053 | -0.097 | -24.954
-5.5 | -0.074 | 0.00527 | -0.098 | -14.095
-5 | -0.016 | 0.00509 | -0.099 | -3.114
-4.5 | 0.043 | 0.00502 | -0.1 | 8.577
-4 | 0.102 | 0.00546 | -0.101 | 18.725
-3.5 | 0.162 | 0.0051 | -0.102 | 31.702
-3 | 0.221 | 0.00504 | -0.102 | 43.915
-2.5 | 0.281 | 0.00509 | -0.103 | 55.16
-2 | 0.341 | 0.00557 | -0.104 | 61.211
-1.5 | 0.401 | 0.00541 | -0.105 | 74.13
-1 | 0.461 | 0.00528 | -0.106 | 87.19
-0.5 | 0.52 | 0.0061 | -0.106 | 85.343
0 | 0.584 | 0.00618 | -0.107 | 94.374
0.5 | 0.643 | 0.00542 | -0.108 | 118.769
1 | 0.703 | 0.00549 | -0.109 | 128.163
1.5 | 0.763 | 0.00567 | -0.11 | 134.513
2 | 0.822 | 0.00569 | -0.11 | 144.485
2.5 | 0.882 | 0.00583 | -0.111 | 151.267
3 | 0.941 | 0.00685 | -0.112 | 137.305
3.5 | 1 | 0.00706 | -0.113 | 141.608
4 | 1.059 | 0.00757 | -0.114 | 139.834
4.5 | 1.118 | 0.00784 | -0.114 | 142.669
5 | 1.176 | 0.00911 | -0.115 | 129.188
5.5 | 1.234 | 0.00884 | -0.116 | 139.573
6 | 1.292 | 0.00924 | -0.117 | 139.807
6.5 | 1.349 | 0.00965 | -0.117 | 139.779
7 | 1.404 | 0.00999 | -0.118 | 140.54
7.5 | 1.458 | 0.01038 | -0.119 | 140.506
8 | 1.511 | 0.00917 | -0.12 | 164.685
8.5 | 1.562 | 0.01126 | -0.12 | 138.72
9 | 1.613 | 0.01178 | -0.121 | 136.938
9.5 | 1.661 | 0.01038 | -0.122 | 160.055
10 | 1.709 | 0.01269 | -0.122 | 134.643
10.5 | 1.754 | 0.01123 | -0.123 | 156.25
11 | 1.798 | 0.01168 | -0.124 | 153.904
11.5 | 1.839 | 0.01433 | -0.124 | 128.324
12 | 1.879 | 0.01499 | -0.125 | 125.359
12.5 | 1.915 | 0.01572 | -0.126 | 121.801
13 | 1.914 | 0.01666 | -0.125 | 114.878
13.5 | 1.927 | 0.01747 | -0.125 | 110.336
14 | 1.934 | 0.01834 | -0.125 | 105.489
14.5 | 1.935 | 0.01967 | -0.126 | 98.402
15 | 1.929 | 0.02163 | -0.126 | 89.187
15.5 | 1.917 | 0.02357 | -0.126 | 81.325
16 | 1.901 | 0.02561 | -0.126 | 74.231
16.5 | 1.881 | 0.02772 | -0.125 | 67.871
17 | 1.855 | 0.03032 | -0.125 | 61.185
17.5 | 1.825 | 0.03296 | -0.125 | 55.363
18 | 1.794 | 0.0349 | -0.125 | 51.413
18.5 | 1.756 | 0.03835 | -0.125 | 45.783
19 | 1.707 | 0.04523 | -0.124 | 37.743
19.5 | 1.672 | 0.04631 | -0.124 | 36.099

## 130. Re 16M Mach 0.00 (2)
BIGFOIL.COM POLAR EXPORT
goe701
GOE 701 |  |  |  | Cl Max: | 1.1185 | at alpha= | 6.5 | deg
XFOIL ncrit=9 |  |  |  | L/D Max: | 159.786 | at alpha= | 6.5 | deg
Re: | 16000000 |  |  | Cd Min: | 0.02294 | at alpha= | -20 | deg
Mach: | 0 |  |  | Cl=0 at alpha= | -4.6486 | deg
|  |  |  | @ Cl=0.1, Cd= | 0.0052987
|  |  |  | @ Cl=0.4, Cd= | 0.00531
|  |  |  | @ Cl=0.6, Cd= | 0.0059034
alpha (deg) | Cl | Cd | Cm | Cl/Cd
-20 | -1.5187 | 0.02294 | -0.1348 | -66.2031
-19.5 | -1.5005 | 0.0209 | -0.1319 | -71.7943
-19 | -1.4627 | 0.01923 | -0.1311 | -76.0634
-18.5 | -1.4144 | 0.01757 | -0.1322 | -80.5009
-18 | -1.3633 | 0.01609 | -0.1334 | -84.7296
-17.5 | -1.2984 | 0.01489 | -0.1368 | -87.1995
-17 | -1.2402 | 0.01391 | -0.1385 | -89.1589
-16.5 | -1.1963 | 0.01315 | -0.1369 | -90.9734
-16 | -1.1558 | 0.01237 | -0.1345 | -93.4357
-15.5 | -1.1146 | 0.01164 | -0.132 | -95.756
-15 | -1.0701 | 0.011 | -0.1301 | -97.2818
-14.5 | -1.0237 | 0.01049 | -0.1284 | -97.5882
-14 | -0.9789 | 0.00989 | -0.1263 | -98.9788
-13.5 | -0.9339 | 0.00942 | -0.1242 | -99.1401
-13 | -0.8871 | 0.00904 | -0.1223 | -98.1305
-12.5 | -0.8398 | 0.00857 | -0.1206 | -97.993
-12 | -0.7901 | 0.0082 | -0.1192 | -96.3537
-11.5 | -0.7399 | 0.00777 | -0.118 | -95.2252
-11 | -0.689 | 0.00735 | -0.1168 | -93.7415
-10.5 | -0.6369 | 0.00698 | -0.1159 | -91.2464
-10 | -0.5832 | 0.00675 | -0.1152 | -86.4
-9.5 | -0.53 | 0.00648 | -0.1144 | -81.7901
-9 | -0.4759 | 0.00628 | -0.1137 | -75.7803
-8.5 | -0.421 | 0.00609 | -0.1132 | -69.1297
-8 | -0.3665 | 0.00588 | -0.1126 | -62.3299
-7.5 | -0.3115 | 0.00575 | -0.1121 | -54.1739
-7 | -0.256 | 0.00561 | -0.1117 | -45.6328
-6.5 | -0.201 | 0.00545 | -0.1112 | -36.8807
-6 | -0.1459 | 0.00536 | -0.1107 | -27.2201
-5.5 | -0.0917 | 0.00533 | -0.11 | -17.2045
-5 | -0.0376 | 0.00526 | -0.1093 | -7.1483
-4.5 | 0.0159 | 0.00527 | -0.1085 | 3.0171
-4 | 0.0694 | 0.00531 | -0.1076 | 13.0697
-3.5 | 0.1235 | 0.00529 | -0.107 | 23.3459
-3 | 0.178 | 0.00529 | -0.1064 | 33.6484
-2.5 | 0.2327 | 0.00525 | -0.1058 | 44.3238
-2 | 0.2862 | 0.00526 | -0.1051 | 54.4106
-1.5 | 0.3395 | 0.00523 | -0.1043 | 64.914
-1 | 0.3933 | 0.0053 | -0.1036 | 74.2075
-0.5 | 0.4468 | 0.00538 | -0.1029 | 83.0483
0 | 0.4984 | 0.00554 | -0.1018 | 89.9639
0.5 | 0.5505 | 0.00571 | -0.1008 | 96.4098
1 | 0.6017 | 0.00591 | -0.0997 | 101.8105
1.5 | 0.652 | 0.00612 | -0.0984 | 106.5359
2 | 0.702 | 0.00634 | -0.0971 | 110.7256
2.5 | 0.7536 | 0.00645 | -0.0961 | 116.8372
3 | 0.8051 | 0.00652 | -0.0951 | 123.4816
3.5 | 0.8572 | 0.00661 | -0.0942 | 129.6823
4 | 0.9075 | 0.00676 | -0.093 | 134.2456
4.5 | 0.9591 | 0.00686 | -0.0921 | 139.8105
5 | 1.0078 | 0.00704 | -0.0906 | 143.1534
5.5 | 1.0554 | 0.00718 | -0.0889 | 146.9916
6 | 1.0992 | 0.00736 | -0.0865 | 149.3478
6.5 | 1.1185 | 0.007 | -0.079 | 159.7857

## 131. Re 16M Mach 0.10 (1)
BIGFOIL.COM POLAR EXPORT
goe701
GOE 701 |  |  |  | Cl Max: | 1.93 | at alpha= | 14 | deg
JavaFoil+Calcfoil stall+Eppler ext transition |  |  |  | L/D Max: | 164.465 | at alpha= | 8 | deg
Re: | 16000000 |  |  | Cd Min: | 0.00506 | at alpha= | -2.5 | deg
Mach: | 0.1 |  |  | Cl=0 at alpha= | -4.8644 | deg
|  |  |  | @ Cl=0.1, Cd= | 0.0055075
|  |  |  | @ Cl=0.4, Cd= | 0.0054279
|  |  |  | @ Cl=0.6, Cd= | 0.0060379
alpha (deg) | Cl | Cd | Cm | Cl/Cd
-20 | -0.757 | 0.14552 | -0.048 | -5.2
-19.5 | -0.769 | 0.13889 | -0.048 | -5.54
-19 | -0.781 | 0.13095 | -0.049 | -5.963
-18.5 | -0.791 | 0.12205 | -0.051 | -6.479
-18 | -0.797 | 0.11735 | -0.051 | -6.789
-17.5 | -0.803 | 0.10842 | -0.053 | -7.41
-17 | -0.807 | 0.10045 | -0.054 | -8.03
-16.5 | -0.807 | 0.09173 | -0.056 | -8.8
-16 | -0.803 | 0.08573 | -0.057 | -9.366
-15.5 | -0.8 | 0.07643 | -0.059 | -10.465
-15 | -0.789 | 0.0718 | -0.061 | -10.993
-14.5 | -0.774 | 0.06849 | -0.061 | -11.296
-14 | -0.756 | 0.06388 | -0.062 | -11.837
-13.5 | -0.737 | 0.05494 | -0.065 | -13.407
-13 | -0.712 | 0.04817 | -0.068 | -14.788
-12.5 | -0.68 | 0.04569 | -0.069 | -14.882
-12 | -0.649 | 0.04112 | -0.07 | -15.775
-11.5 | -0.634 | 0.02638 | -0.077 | -24.048
-11 | -0.623 | 0.01465 | -0.084 | -42.517
-10.5 | -0.604 | 0.00855 | -0.089 | -70.721
-10 | -0.563 | 0.0076 | -0.091 | -74.116
-9.5 | -0.515 | 0.00603 | -0.092 | -85.446
-9 | -0.464 | 0.00616 | -0.093 | -75.332
-8.5 | -0.412 | 0.00592 | -0.094 | -69.533
-8 | -0.358 | 0.00627 | -0.095 | -57.046
-7.5 | -0.303 | 0.00565 | -0.095 | -53.644
-7 | -0.247 | 0.00552 | -0.096 | -44.778
-6.5 | -0.19 | 0.00552 | -0.097 | -34.458
-6 | -0.133 | 0.00525 | -0.098 | -25.287
-5.5 | -0.075 | 0.00523 | -0.099 | -14.267
-5 | -0.016 | 0.00516 | -0.1 | -3.087
-4.5 | 0.043 | 0.00508 | -0.1 | 8.506
-4 | 0.103 | 0.00553 | -0.101 | 18.569
-3.5 | 0.162 | 0.00515 | -0.102 | 31.525
-3 | 0.222 | 0.0051 | -0.103 | 43.574
-2.5 | 0.282 | 0.00506 | -0.104 | 55.84
-2 | 0.342 | 0.00558 | -0.105 | 61.339
-1.5 | 0.403 | 0.00542 | -0.105 | 74.312
-1 | 0.463 | 0.00527 | -0.106 | 87.778
-0.5 | 0.523 | 0.00611 | -0.107 | 85.571
0 | 0.586 | 0.00621 | -0.108 | 94.374
0.5 | 0.647 | 0.00546 | -0.109 | 118.519
1 | 0.707 | 0.00644 | -0.109 | 109.737
1.5 | 0.767 | 0.00561 | -0.11 | 136.648
2 | 0.826 | 0.00571 | -0.111 | 144.709
2.5 | 0.886 | 0.00583 | -0.112 | 151.967
3 | 0.946 | 0.00692 | -0.113 | 136.734
3.5 | 1.005 | 0.00708 | -0.113 | 141.899
4 | 1.064 | 0.00761 | -0.114 | 139.853
4.5 | 1.123 | 0.00787 | -0.115 | 142.838
5 | 1.182 | 0.00914 | -0.116 | 129.323
5.5 | 1.24 | 0.00889 | -0.116 | 139.563
6 | 1.298 | 0.00928 | -0.117 | 139.834
6.5 | 1.355 | 0.00969 | -0.118 | 139.794
7 | 1.411 | 0.01009 | -0.119 | 139.822
7.5 | 1.465 | 0.01048 | -0.119 | 139.769
8 | 1.518 | 0.00923 | -0.12 | 164.465
8.5 | 1.569 | 0.01138 | -0.121 | 137.943
9 | 1.619 | 0.01184 | -0.122 | 136.752
9.5 | 1.668 | 0.01047 | -0.122 | 159.289
10 | 1.715 | 0.01286 | -0.123 | 133.403
10.5 | 1.76 | 0.01137 | -0.124 | 154.837
11 | 1.803 | 0.01183 | -0.124 | 152.442
11.5 | 1.845 | 0.0146 | -0.125 | 126.35
12 | 1.884 | 0.01519 | -0.126 | 124.016
12.5 | 1.897 | 0.01617 | -0.125 | 117.32
13 | 1.915 | 0.01685 | -0.125 | 113.597
13.5 | 1.925 | 0.01781 | -0.126 | 108.074
14 | 1.93 | 0.01875 | -0.126 | 102.953
14.5 | 1.927 | 0.0204 | -0.126 | 94.47
15 | 1.917 | 0.02224 | -0.126 | 86.222
15.5 | 1.902 | 0.02435 | -0.126 | 78.11
16 | 1.882 | 0.02662 | -0.126 | 70.683
16.5 | 1.857 | 0.02882 | -0.126 | 64.433
17 | 1.825 | 0.03163 | -0.126 | 57.714
17.5 | 1.79 | 0.03457 | -0.125 | 51.787
18 | 1.749 | 0.03856 | -0.125 | 45.366
18.5 | 1.703 | 0.04341 | -0.124 | 39.221
19 | 1.655 | 0.04823 | -0.124 | 34.317

## 132. Re 16M Mach 0.10 (2)
BIGFOIL.COM POLAR EXPORT
goe701
GOE 701 |  |  |  | Cl Max: | 1.9625 | at alpha= | 20 | deg
XFOIL ncrit=9 |  |  |  | L/D Max: | 157.549 | at alpha= | 6.5 | deg
Re: | 16000000 |  |  | Cd Min: | 0.05055 | at alpha= | 20 | deg
Mach: | 0.1 |  |  | Cl=0 at alpha= | -4.6447 | deg
|  |  |  | @ Cl=0.1, Cd= | 0.0053032
|  |  |  | @ Cl=0.4, Cd= | 0.0053173
|  |  |  | @ Cl=0.6, Cd= | 0.0059025
alpha (deg) | Cl | Cd | Cm | Cl/Cd
-20 | -1.4966 | 0.02689 | -0.1395 | -55.6564
-19.5 | -1.483 | 0.02337 | -0.1398 | -63.4574
-19 | -1.4685 | 0.02135 | -0.1358 | -68.7822
-18.5 | -1.4252 | 0.01938 | -0.1362 | -73.5397
-18 | -1.3769 | 0.01754 | -0.137 | -78.5006
-17.5 | -1.3172 | 0.01597 | -0.1394 | -82.4796
-17 | -1.253 | 0.01462 | -0.1423 | -85.7045
-16.5 | -1.2051 | 0.01371 | -0.1413 | -87.8993
-16 | -1.1633 | 0.01295 | -0.1388 | -89.8301
-15.5 | -1.1225 | 0.01218 | -0.136 | -92.1593
-15 | -1.0793 | 0.01137 | -0.1336 | -94.9252
-14.5 | -1.0337 | 0.01077 | -0.1314 | -95.9796
-14 | -0.9874 | 0.01022 | -0.1293 | -96.6145
-13.5 | -0.9427 | 0.00968 | -0.1269 | -97.3864
-13 | -0.8959 | 0.00924 | -0.1247 | -96.9589
-12.5 | -0.8477 | 0.00877 | -0.1228 | -96.6591
-12 | -0.7978 | 0.00836 | -0.1213 | -95.4306
-11.5 | -0.7474 | 0.00788 | -0.1198 | -94.8477
-11 | -0.6959 | 0.00745 | -0.1185 | -93.4094
-10.5 | -0.6431 | 0.00708 | -0.1174 | -90.8333
-10 | -0.5891 | 0.0068 | -0.1166 | -86.6324
-9.5 | -0.5351 | 0.00654 | -0.1157 | -81.8196
-9 | -0.4806 | 0.00632 | -0.1149 | -76.0443
-8.5 | -0.4251 | 0.00613 | -0.1143 | -69.3475
-8 | -0.3701 | 0.00591 | -0.1137 | -62.6227
-7.5 | -0.3146 | 0.00577 | -0.113 | -54.5234
-7 | -0.2585 | 0.00564 | -0.1126 | -45.8333
-6.5 | -0.203 | 0.00547 | -0.112 | -37.1115
-6 | -0.1475 | 0.00538 | -0.1115 | -27.4164
-5.5 | -0.0928 | 0.00534 | -0.1107 | -17.3783
-5 | -0.0383 | 0.00527 | -0.11 | -7.2676
-4.5 | 0.0156 | 0.00528 | -0.1091 | 2.9545
-4 | 0.0694 | 0.00532 | -0.1083 | 13.0451
-3.5 | 0.1239 | 0.00529 | -0.1076 | 23.4216
-3 | 0.1787 | 0.00529 | -0.107 | 33.7807
-2.5 | 0.2337 | 0.00526 | -0.1064 | 44.4297
-2 | 0.2876 | 0.00527 | -0.1056 | 54.5731
-1.5 | 0.3412 | 0.00524 | -0.1048 | 65.1145
-1 | 0.3951 | 0.00531 | -0.1041 | 74.4068
-0.5 | 0.449 | 0.00539 | -0.1033 | 83.3024
0 | 0.5008 | 0.00555 | -0.1022 | 90.2342
0.5 | 0.5531 | 0.00572 | -0.1012 | 96.6958
1 | 0.6045 | 0.00592 | -0.1 | 102.1115
1.5 | 0.6551 | 0.00613 | -0.0987 | 106.8679
2 | 0.7052 | 0.00635 | -0.0973 | 111.0551
2.5 | 0.7571 | 0.00647 | -0.0963 | 117.017
3 | 0.8088 | 0.00654 | -0.0952 | 123.6697
3.5 | 0.8611 | 0.00662 | -0.0943 | 130.0755
4 | 0.9116 | 0.00678 | -0.0931 | 134.4543
4.5 | 0.9634 | 0.00687 | -0.0921 | 140.2329
5 | 1.0123 | 0.00706 | -0.0905 | 143.3853
5.5 | 1.0599 | 0.0072 | -0.0888 | 147.2083
6 | 1.1037 | 0.00738 | -0.0863 | 149.5528
6.5 | 1.1249 | 0.00714 | -0.079 | 157.549
7.5 | 1.2926 | 0.00824 | -0.0928 | 156.8689
8 | 1.3424 | 0.00935 | -0.0923 | 143.5722
8.5 | 1.3705 | 0.00968 | -0.0866 | 141.5806
9 | 1.4085 | 0.0101 | -0.0832 | 139.4554
9.5 | 1.4483 | 0.01052 | -0.0803 | 137.6711
10 | 1.4871 | 0.01104 | -0.0774 | 134.7011
10.5 | 1.5265 | 0.01156 | -0.0747 | 132.0502
11 | 1.5637 | 0.01218 | -0.0717 | 128.3826
11.5 | 1.6001 | 0.01286 | -0.0688 | 124.4246
12 | 1.6359 | 0.0136 | -0.0659 | 120.2868
12.5 | 1.6702 | 0.01443 | -0.0629 | 115.745
13 | 1.7022 | 0.01539 | -0.0598 | 110.6043
13.5 | 1.734 | 0.01641 | -0.0569 | 105.6673
14 | 1.7639 | 0.01759 | -0.0538 | 100.2786
14.5 | 1.7913 | 0.01896 | -0.0508 | 94.4778
15 | 1.8179 | 0.02045 | -0.0478 | 88.8949
15.5 | 1.8433 | 0.02209 | -0.045 | 83.445
16 | 1.866 | 0.024 | -0.0423 | 77.75
16.5 | 1.8846 | 0.02629 | -0.0394 | 71.6851
17 | 1.9039 | 0.02868 | -0.0369 | 66.3842
17.5 | 1.9193 | 0.03146 | -0.0345 | 61.0076
18 | 1.9349 | 0.03437 | -0.0325 | 56.2962
18.5 | 1.9483 | 0.03759 | -0.0306 | 51.8303
19 | 1.9554 | 0.04151 | -0.0288 | 47.1067
19.5 | 1.9601 | 0.04583 | -0.0273 | 42.7689
20 | 1.9625 | 0.05055 | -0.0263 | 38.8229

## 133. Re 16M Mach 0.25 (1)
BIGFOIL.COM POLAR EXPORT
goe701
GOE 701 |  |  |  | Cl Max: | 1.903 | at alpha= | 13 | deg
JavaFoil+Calcfoil stall+Eppler ext transition |  |  |  | L/D Max: | 156.977 | at alpha= | 9 | deg
Re: | 16000000 |  |  | Cd Min: | 0.0051 | at alpha= | -4 | deg
Mach: | 0.25 |  |  | Cl=0 at alpha= | -4.8667 | deg
|  |  |  | @ Cl=0.1, Cd= | 0.0051025
|  |  |  | @ Cl=0.4, Cd= | 0.0055229
|  |  |  | @ Cl=0.6, Cd= | 0.0054564
alpha (deg) | Cl | Cd | Cm | Cl/Cd
-20 | -0.437 | 0.18507 | -0.043 | -2.36
-19.5 | -0.483 | 0.17336 | -0.045 | -2.788
-19 | -0.527 | 0.15701 | -0.047 | -3.36
-18.5 | -0.567 | 0.14887 | -0.048 | -3.806
-18 | -0.602 | 0.13768 | -0.048 | -4.372
-17.5 | -0.635 | 0.12435 | -0.051 | -5.104
-17 | -0.662 | 0.1159 | -0.052 | -5.709
-16.5 | -0.684 | 0.10863 | -0.053 | -6.295
-16 | -0.702 | 0.09925 | -0.055 | -7.069
-15.5 | -0.716 | 0.08902 | -0.057 | -8.039
-15 | -0.724 | 0.0802 | -0.059 | -9.029
-14.5 | -0.723 | 0.07756 | -0.06 | -9.318
-14 | -0.721 | 0.06907 | -0.062 | -10.437
-13.5 | -0.703 | 0.06399 | -0.063 | -10.993
-13 | -0.681 | 0.05977 | -0.065 | -11.399
-12.5 | -0.656 | 0.05606 | -0.066 | -11.695
-12 | -0.629 | 0.05114 | -0.067 | -12.303
-11.5 | -0.608 | 0.04035 | -0.072 | -15.072
-11 | -0.57 | 0.04076 | -0.072 | -13.982
-10.5 | -0.541 | 0.03259 | -0.076 | -16.598
-10 | -0.56 | 0.00916 | -0.092 | -61.12
-9.5 | -0.519 | 0.00746 | -0.094 | -69.557
-9 | -0.471 | 0.00735 | -0.095 | -64.051
-8.5 | -0.419 | 0.0061 | -0.096 | -68.676
-8 | -0.365 | 0.00581 | -0.097 | -62.802
-7.5 | -0.309 | 0.00586 | -0.098 | -52.755
-7 | -0.253 | 0.00567 | -0.099 | -44.593
-6.5 | -0.195 | 0.00557 | -0.1 | -34.959
-6 | -0.136 | 0.00542 | -0.101 | -25.112
-5.5 | -0.077 | 0.00525 | -0.101 | -14.58
-5 | -0.016 | 0.0052 | -0.102 | -3.139
-4.5 | 0.044 | 0.00513 | -0.103 | 8.647
-4 | 0.105 | 0.0051 | -0.104 | 20.67
-3.5 | 0.167 | 0.00567 | -0.105 | 29.436
-3 | 0.228 | 0.00515 | -0.106 | 44.322
-2.5 | 0.29 | 0.00514 | -0.107 | 56.432
-2 | 0.352 | 0.00567 | -0.107 | 62.089
-1.5 | 0.414 | 0.00548 | -0.108 | 75.536
-1 | 0.476 | 0.00532 | -0.109 | 89.403
-0.5 | 0.537 | 0.00622 | -0.11 | 86.28
0 | 0.603 | 0.00542 | -0.111 | 111.221
0.5 | 0.664 | 0.00549 | -0.112 | 120.991
1 | 0.726 | 0.0056 | -0.112 | 129.541
1.5 | 0.788 | 0.00567 | -0.113 | 138.793
2 | 0.849 | 0.00579 | -0.114 | 146.611
2.5 | 0.91 | 0.00591 | -0.115 | 154.008
3 | 0.972 | 0.00704 | -0.116 | 137.916
3.5 | 1.032 | 0.00728 | -0.116 | 141.765
4 | 1.093 | 0.00784 | -0.117 | 139.406
4.5 | 1.154 | 0.00794 | -0.118 | 145.237
5 | 1.214 | 0.00952 | -0.119 | 127.441
5.5 | 1.273 | 0.00935 | -0.12 | 136.143
6 | 1.332 | 0.00973 | -0.12 | 136.963
6.5 | 1.39 | 0.01018 | -0.121 | 136.585
7 | 1.447 | 0.01054 | -0.122 | 137.206
7.5 | 1.501 | 0.01103 | -0.123 | 136.046
8 | 1.554 | 0.01152 | -0.124 | 134.968
8.5 | 1.606 | 0.01205 | -0.124 | 133.192
9 | 1.655 | 0.01054 | -0.125 | 156.977
9.5 | 1.703 | 0.01106 | -0.126 | 153.908
10 | 1.748 | 0.0116 | -0.126 | 150.741
10.5 | 1.791 | 0.0121 | -0.127 | 148.022
11 | 1.831 | 0.01265 | -0.128 | 144.776
11.5 | 1.847 | 0.01594 | -0.127 | 115.912
12 | 1.876 | 0.01693 | -0.127 | 110.786
12.5 | 1.899 | 0.01784 | -0.128 | 106.48
13 | 1.903 | 0.01882 | -0.128 | 101.114
13.5 | 1.898 | 0.01996 | -0.128 | 95.11
14 | 1.883 | 0.02143 | -0.128 | 87.864
14.5 | 1.856 | 0.02433 | -0.128 | 76.261
15 | 1.819 | 0.02708 | -0.128 | 67.177
15.5 | 1.776 | 0.02938 | -0.128 | 60.446
16 | 1.716 | 0.03444 | -0.127 | 49.836
16.5 | 1.649 | 0.03904 | -0.126 | 42.244
17 | 1.582 | 0.0425 | -0.126 | 37.214
17.5 | 1.5 | 0.04868 | -0.125 | 30.818
18 | 1.411 | 0.05605 | -0.124 | 25.172

## 134. Re 16M Mach 0.25 (2)
BIGFOIL.COM POLAR EXPORT
goe701
GOE 701 |  |  |  | Cl Max: | 1.9228 | at alpha= | 18.5 | deg
XFOIL ncrit=9 |  |  |  | L/D Max: | 154.214 | at alpha= | 7.5 | deg
Re: | 16000000 |  |  | Cd Min: | 0.17639 | at alpha= | -20 | deg
Mach: | 0.25 |  |  | Cl=0 at alpha= | -4.6219 | deg
|  |  |  | @ Cl=0.1, Cd= | 0.00533
|  |  |  | @ Cl=0.4, Cd= | 0.0053343
|  |  |  | @ Cl=0.6, Cd= | 0.0059123
alpha (deg) | Cl | Cd | Cm | Cl/Cd
-20 | -0.6107 | 0.17639 | -0.0288 | -3.4622
-19.5 | -0.6 | 0.16819 | -0.0348 | -3.5674
-19 | -0.6016 | 0.15774 | -0.0419 | -3.8139
-18.5 | -0.5892 | 0.15028 | -0.0472 | -3.9207
-17 | -1.305 | 0.02454 | -0.1577 | -53.1785
-16.5 | -1.2632 | 0.02056 | -0.1598 | -61.4397
-16 | -1.1923 | 0.01728 | -0.1646 | -68.9988
-15.5 | -1.1577 | 0.01543 | -0.1605 | -75.0292
-15 | -1.1216 | 0.01415 | -0.1556 | -79.265
-14.5 | -1.079 | 0.01316 | -0.1513 | -81.9909
-14 | -1.0353 | 0.01216 | -0.1472 | -85.1398
-13.5 | -0.9916 | 0.01126 | -0.143 | -88.0639
-13 | -0.9433 | 0.01063 | -0.1394 | -88.7394
-12.5 | -0.8937 | 0.00994 | -0.1362 | -89.9095
-12 | -0.8414 | 0.00934 | -0.1334 | -90.0857
-11.5 | -0.7878 | 0.00875 | -0.1309 | -90.0343
-11 | -0.734 | 0.00815 | -0.1286 | -90.0613
-10.5 | -0.679 | 0.00761 | -0.1266 | -89.2247
-10 | -0.6222 | 0.00719 | -0.1249 | -86.5369
-9.5 | -0.5648 | 0.00686 | -0.1233 | -82.3324
-9 | -0.5075 | 0.00655 | -0.1219 | -77.4809
-8.5 | -0.4489 | 0.00633 | -0.1207 | -70.9163
-8 | -0.3902 | 0.0061 | -0.1197 | -63.9672
-7.5 | -0.3322 | 0.0059 | -0.1186 | -56.3051
-7 | -0.2733 | 0.00576 | -0.1177 | -47.4479
-6.5 | -0.2147 | 0.00559 | -0.1169 | -38.4079
-6 | -0.1567 | 0.00545 | -0.116 | -28.7523
-5.5 | -0.0992 | 0.00539 | -0.1151 | -18.4045
-5 | -0.0425 | 0.00534 | -0.1141 | -7.9588
-4.5 | 0.0137 | 0.0053 | -0.113 | 2.5849
-4 | 0.0695 | 0.00533 | -0.1119 | 13.0394
-3.5 | 0.126 | 0.00533 | -0.111 | 23.6398
-3 | 0.1821 | 0.00532 | -0.1101 | 34.2293
-2.5 | 0.2393 | 0.00531 | -0.1095 | 45.0659
-2 | 0.2952 | 0.00532 | -0.1086 | 55.4887
-1.5 | 0.3503 | 0.00528 | -0.1076 | 66.3447
-1 | 0.4052 | 0.00534 | -0.1066 | 75.8801
-0.5 | 0.4608 | 0.00543 | -0.1057 | 84.8619
0 | 0.5139 | 0.00558 | -0.1044 | 92.0968
0.5 | 0.5668 | 0.00578 | -0.103 | 98.0623
1 | 0.6195 | 0.00599 | -0.1017 | 103.4224
1.5 | 0.6717 | 0.00619 | -0.1002 | 108.5137
2 | 0.7229 | 0.0064 | -0.0986 | 112.9531
2.5 | 0.776 | 0.00654 | -0.0973 | 118.6544
3 | 0.8287 | 0.00664 | -0.096 | 124.8042
3.5 | 0.8821 | 0.0067 | -0.0947 | 131.6567
4 | 0.9332 | 0.00687 | -0.0931 | 135.837
4.5 | 0.9861 | 0.00698 | -0.0917 | 141.2751
5 | 1.0354 | 0.00717 | -0.0897 | 144.4073
5.5 | 1.0817 | 0.00734 | -0.087 | 147.3706
6 | 1.1185 | 0.00747 | -0.0823 | 149.7323
6.5 | 1.152 | 0.00775 | -0.0771 | 148.6452
7.5 | 1.3247 | 0.00859 | -0.0906 | 154.2142
8 | 1.3505 | 0.00968 | -0.0843 | 139.5145
8.5 | 1.3909 | 0.01016 | -0.0807 | 136.8996
9 | 1.4322 | 0.01067 | -0.0774 | 134.2268
9.5 | 1.4735 | 0.01123 | -0.0742 | 131.211
10 | 1.5142 | 0.01187 | -0.071 | 127.5653
10.5 | 1.5527 | 0.0126 | -0.0676 | 123.2302
11 | 1.591 | 0.01338 | -0.0643 | 118.9088
11.5 | 1.6271 | 0.01431 | -0.0607 | 113.7037
12 | 1.663 | 0.0153 | -0.0573 | 108.6928
12.5 | 1.6956 | 0.01652 | -0.0537 | 102.6392
13 | 1.7285 | 0.01779 | -0.0503 | 97.1613
13.5 | 1.7581 | 0.01933 | -0.0468 | 90.9519
14 | 1.7859 | 0.02106 | -0.0433 | 84.8006
14.5 | 1.813 | 0.02295 | -0.0401 | 78.9978
15 | 1.8372 | 0.02514 | -0.0369 | 73.0788
15.5 | 1.8599 | 0.02757 | -0.0339 | 67.461
16 | 1.8758 | 0.03065 | -0.0308 | 61.2007
16.5 | 1.8932 | 0.03375 | -0.0282 | 56.0948
17 | 1.9077 | 0.03728 | -0.0258 | 51.1722
17.5 | 1.9188 | 0.04121 | -0.0236 | 46.5615
18 | 1.9222 | 0.04606 | -0.0218 | 41.7325
18.5 | 1.9228 | 0.05135 | -0.0203 | 37.445
19 | 1.9199 | 0.05723 | -0.0193 | 33.5471
19.5 | 1.9125 | 0.06378 | -0.0189 | 29.9859
20 | 1.9017 | 0.07095 | -0.0191 | 26.8034

## 135. Re 16M Mach 0.50 (1)
BIGFOIL.COM POLAR EXPORT
goe701
GOE 701 |  |  |  | Cl Max: | 1.741 | at alpha= | 9.5 | deg
JavaFoil+Calcfoil stall+Eppler ext transition |  |  |  | L/D Max: | 161.088 | at alpha= | 2.5 | deg
Re: | 16000000 |  |  | Cd Min: | 0.00485 | at alpha= | -2 | deg
Mach: | 0.5 |  |  | Cl=0 at alpha= | -4.8657 | deg
|  |  |  | @ Cl=0.1, Cd= | 0.0053075
|  |  |  | @ Cl=0.4, Cd= | 0.0049849
|  |  |  | @ Cl=0.6, Cd= | 0.00547
alpha (deg) | Cl | Cd | Cm | Cl/Cd
-20 | -0.829 | 0.16842 | -0.055 | -4.921
-19.5 | -0.803 | 0.15788 | -0.056 | -5.083
-19 | -0.776 | 0.15146 | -0.056 | -5.121
-18.5 | -0.749 | 0.14629 | -0.056 | -5.118
-18 | -0.722 | 0.14042 | -0.056 | -5.139
-17.5 | -0.694 | 0.13866 | -0.056 | -5.008
-17 | -0.667 | 0.13227 | -0.056 | -5.044
-16.5 | -0.639 | 0.14838 | -0.056 | -4.31
-16 | -0.613 | 0.12545 | -0.057 | -4.885
-15.5 | -0.587 | 0.11247 | -0.059 | -5.223
-15 | -0.561 | 0.10287 | -0.06 | -5.456
-14.5 | -0.534 | 0.09631 | -0.061 | -5.548
-14 | -0.507 | 0.09171 | -0.061 | -5.53
-13.5 | -0.48 | 0.08662 | -0.061 | -5.538
-13 | -0.452 | 0.08323 | -0.061 | -5.428
-12.5 | -0.424 | 0.08038 | -0.061 | -5.273
-12 | -0.396 | 0.07699 | -0.06 | -5.138
-11.5 | -0.366 | 0.0795 | -0.057 | -4.609
-11 | -0.339 | 0.0756 | -0.057 | -4.484
-10.5 | -0.313 | 0.07147 | -0.06 | -4.373
-10 | -0.286 | 0.06524 | -0.062 | -4.378
-9.5 | -0.259 | 0.05908 | -0.064 | -4.379
-9 | -0.353 | 0.04918 | -0.071 | -7.18
-8.5 | -0.345 | 0.04273 | -0.075 | -8.067
-8 | -0.317 | 0.03626 | -0.079 | -8.741
-7.5 | -0.284 | 0.02655 | -0.088 | -10.692
-7 | -0.269 | 0.00695 | -0.11 | -38.741
-6.5 | -0.211 | 0.00591 | -0.111 | -35.786
-6 | -0.149 | 0.00595 | -0.112 | -25.018
-5.5 | -0.084 | 0.0057 | -0.113 | -14.787
-5 | -0.018 | 0.00548 | -0.114 | -3.292
-4.5 | 0.049 | 0.0053 | -0.115 | 9.295
-4 | 0.117 | 0.00531 | -0.116 | 22.057
-3.5 | 0.186 | 0.00534 | -0.117 | 34.762
-3 | 0.254 | 0.00596 | -0.118 | 42.72
-2.5 | 0.323 | 0.00596 | -0.119 | 54.246
-2 | 0.393 | 0.00485 | -0.12 | 80.905
-1.5 | 0.462 | 0.00618 | -0.121 | 74.776
-1 | 0.531 | 0.00541 | -0.122 | 98.114
-0.5 | 0.6 | 0.00547 | -0.123 | 109.709
0 | 0.673 | 0.00554 | -0.124 | 121.539
0.5 | 0.742 | 0.00571 | -0.125 | 129.953
1 | 0.81 | 0.00582 | -0.126 | 139.164
1.5 | 0.879 | 0.006 | -0.127 | 146.614
2 | 0.947 | 0.00614 | -0.127 | 154.344
2.5 | 1.015 | 0.0063 | -0.128 | 161.088
3 | 1.083 | 0.00804 | -0.129 | 134.724
3.5 | 1.15 | 0.00827 | -0.13 | 139.174
4 | 1.217 | 0.00899 | -0.131 | 135.383
4.5 | 1.284 | 0.00921 | -0.132 | 139.382
5 | 1.349 | 0.01129 | -0.133 | 119.52
5.5 | 1.414 | 0.01135 | -0.134 | 124.558
6 | 1.477 | 0.01198 | -0.134 | 123.232
6.5 | 1.538 | 0.01269 | -0.135 | 121.201
7 | 1.595 | 0.01339 | -0.136 | 119.116
7.5 | 1.647 | 0.01439 | -0.137 | 114.419
8 | 1.673 | 0.01537 | -0.136 | 108.862
8.5 | 1.707 | 0.0163 | -0.137 | 104.751
9 | 1.732 | 0.01776 | -0.137 | 97.514
9.5 | 1.741 | 0.01915 | -0.137 | 90.901
10 | 1.73 | 0.02106 | -0.137 | 82.18
10.5 | 1.689 | 0.02294 | -0.137 | 73.644
11 | 1.577 | 0.02556 | -0.137 | 61.698
11.5 | 1.075 | 0.02958 | -0.137 | 36.333
12 | 1.09 | 0.03679 | -0.135 | 29.618
12.5 | 1.107 | 0.04351 | -0.133 | 25.452
13 | 1.124 | 0.05077 | -0.131 | 22.149
13.5 | 1.135 | 0.0612 | -0.128 | 18.541
14 | 1.126 | 0.08374 | -0.12 | 13.447
14.5 | 1.097 | 0.1268 | -0.1 | 8.655

## 136. Re 16M Mach 0.50 (2)
BIGFOIL.COM POLAR EXPORT
goe701
GOE 701 |  |  |  | Cl Max: | 1.8203 | at alpha= | 13.5 | deg
XFOIL ncrit=9 |  |  |  | L/D Max: | 139.329 | at alpha= | 5.5 | deg
Re: | 16000000 |  |  | Cd Min: | 0.15612 | at alpha= | 18.5 | deg
Mach: | 0.5 |  |  | Cl=0 at alpha= | -4.4985 | deg
|  |  |  | @ Cl=0.1, Cd= | 0.0054745
|  |  |  | @ Cl=0.4, Cd= | 0.0054884
|  |  |  | @ Cl=0.6, Cd= | 0.0059824
alpha (deg) | Cl | Cd | Cm | Cl/Cd
-8.5 | -0.579 | 0.00755 | -0.1563 | -76.6887
-8 | -0.5022 | 0.0071 | -0.1516 | -70.7324
-7.5 | -0.4256 | 0.00675 | -0.1476 | -63.0519
-7 | -0.3518 | 0.00642 | -0.1439 | -54.7975
-6.5 | -0.2789 | 0.00617 | -0.1408 | -45.2026
-6 | -0.206 | 0.00595 | -0.1382 | -34.6218
-5.5 | -0.1355 | 0.00574 | -0.1356 | -23.6063
-5 | -0.0681 | 0.00563 | -0.133 | -12.0959
-4.5 | -0.0002 | 0.00555 | -0.1308 | -0.036036
-4 | 0.0666 | 0.00549 | -0.1287 | 12.1311
-3.5 | 0.1311 | 0.00546 | -0.1265 | 24.011
-3 | 0.1955 | 0.00549 | -0.1244 | 35.6102
-2.5 | 0.2595 | 0.00548 | -0.1226 | 47.354
-2 | 0.3242 | 0.00548 | -0.121 | 59.1606
-1.5 | 0.3875 | 0.00548 | -0.1193 | 70.7117
-1 | 0.4469 | 0.00552 | -0.117 | 80.9601
0 | 0.5646 | 0.00582 | -0.1123 | 97.0103
0.5 | 0.6191 | 0.00607 | -0.1092 | 101.9934
1 | 0.672 | 0.00637 | -0.1058 | 105.4945
1.5 | 0.7271 | 0.00659 | -0.1028 | 110.3338
2 | 0.7796 | 0.00671 | -0.0991 | 116.1848
2.5 | 0.8302 | 0.00682 | -0.095 | 121.7302
3 | 0.882 | 0.007 | -0.0912 | 126
3.5 | 0.9367 | 0.00714 | -0.0878 | 131.1905
4 | 0.9873 | 0.00738 | -0.0837 | 133.7805
4.5 | 1.0415 | 0.00757 | -0.0802 | 137.5826
5 | 1.0914 | 0.00789 | -0.0758 | 138.327
5.5 | 1.1425 | 0.0082 | -0.0716 | 139.3293
6 | 1.1899 | 0.00857 | -0.0666 | 138.8448
7 | 1.2507 | 0.00972 | -0.0511 | 128.6728
8.5 | 1.4874 | 0.01415 | -0.0595 | 105.1166
9 | 1.534 | 0.01541 | -0.055 | 99.5457
9.5 | 1.5774 | 0.01694 | -0.0503 | 93.1169
10 | 1.6185 | 0.01874 | -0.0455 | 86.3661
10.5 | 1.6599 | 0.02068 | -0.0409 | 80.266
11 | 1.6969 | 0.02301 | -0.0362 | 73.7462
11.5 | 1.734 | 0.02553 | -0.0317 | 67.9201
12 | 1.7646 | 0.02858 | -0.027 | 61.7425
12.5 | 1.7942 | 0.03191 | -0.0225 | 56.2269
13 | 1.8147 | 0.03601 | -0.0181 | 50.3943
13.5 | 1.8203 | 0.0414 | -0.0139 | 43.9686
14 | 1.8043 | 0.04871 | -0.0106 | 37.0417
14.5 | 1.7696 | 0.05793 | -0.0089 | 30.5472
15 | 1.7281 | 0.0683 | -0.0089 | 25.3016
15.5 | 1.6814 | 0.07974 | -0.0106 | 21.086
16 | 1.6332 | 0.09183 | -0.0137 | 17.785
16.5 | 1.5841 | 0.10451 | -0.018 | 15.1574
17 | 1.538 | 0.11743 | -0.0233 | 13.0972
17.5 | 1.4957 | 0.13037 | -0.0294 | 11.4727
18 | 1.4591 | 0.14324 | -0.0363 | 10.1864
18.5 | 1.4268 | 0.15612 | -0.0438 | 9.1391

## 137. Re 18M Mach 0.00 (1)
BIGFOIL.COM POLAR EXPORT
goe701
GOE 701 |  |  |  | Cl Max: | 1.937 | at alpha= | 14 | deg
JavaFoil+Calcfoil stall+Eppler ext transition |  |  |  | L/D Max: | 168.131 | at alpha= | 4.5 | deg
Re: | 18000000 |  |  | Cd Min: | 0.00501 | at alpha= | -2.5 | deg
Mach: | 0 |  |  | Cl=0 at alpha= | -4.8644 | deg
|  |  |  | @ Cl=0.1, Cd= | 0.0051207
|  |  |  | @ Cl=0.4, Cd= | 0.0051478
|  |  |  | @ Cl=0.6, Cd= | 0.0058802
alpha (deg) | Cl | Cd | Cm | Cl/Cd
-20 | -0.791 | 0.14172 | -0.048 | -5.585
-19.5 | -0.8 | 0.13694 | -0.048 | -5.845
-19 | -0.809 | 0.1288 | -0.049 | -6.277
-18.5 | -0.816 | 0.12054 | -0.051 | -6.773
-18 | -0.822 | 0.11169 | -0.052 | -7.358
-17.5 | -0.824 | 0.10412 | -0.054 | -7.915
-17 | -0.823 | 0.09899 | -0.054 | -8.31
-16.5 | -0.819 | 0.0928 | -0.055 | -8.829
-16 | -0.816 | 0.08325 | -0.058 | -9.807
-15.5 | -0.811 | 0.0744 | -0.06 | -10.894
-15 | -0.797 | 0.06995 | -0.061 | -11.399
-14.5 | -0.78 | 0.06626 | -0.061 | -11.771
-14 | -0.764 | 0.06036 | -0.063 | -12.65
-13.5 | -0.74 | 0.05428 | -0.065 | -13.629
-13 | -0.72 | 0.04409 | -0.069 | -16.32
-12.5 | -0.687 | 0.04106 | -0.07 | -16.738
-12 | -0.658 | 0.03569 | -0.072 | -18.427
-11.5 | -0.678 | 0.01142 | -0.085 | -59.382
-11 | -0.645 | 0.00923 | -0.087 | -69.831
-10.5 | -0.608 | 0.00808 | -0.089 | -75.202
-10 | -0.563 | 0.00693 | -0.091 | -81.265
-9.5 | -0.514 | 0.00617 | -0.092 | -83.206
-9 | -0.463 | 0.00598 | -0.093 | -77.377
-8.5 | -0.41 | 0.00576 | -0.093 | -71.275
-8 | -0.357 | 0.00513 | -0.094 | -69.522
-7.5 | -0.302 | 0.00549 | -0.095 | -54.995
-7 | -0.246 | 0.0055 | -0.096 | -44.762
-6.5 | -0.19 | 0.00535 | -0.097 | -35.402
-6 | -0.132 | 0.00531 | -0.097 | -24.921
-5.5 | -0.074 | 0.00516 | -0.098 | -14.399
-5 | -0.016 | 0.00508 | -0.099 | -3.115
-4.5 | 0.043 | 0.00514 | -0.1 | 8.379
-4 | 0.102 | 0.00512 | -0.101 | 19.984
-3.5 | 0.162 | 0.00545 | -0.102 | 29.679
-3 | 0.221 | 0.00508 | -0.102 | 43.52
-2.5 | 0.281 | 0.00501 | -0.103 | 56.027
-2 | 0.341 | 0.00502 | -0.104 | 67.87
-1.5 | 0.401 | 0.00515 | -0.105 | 77.896
-1 | 0.461 | 0.00589 | -0.106 | 78.172
-0.5 | 0.52 | 0.00525 | -0.106 | 99.135
0 | 0.584 | 0.00607 | -0.107 | 96.12
0.5 | 0.643 | 0.00537 | -0.108 | 119.695
1 | 0.703 | 0.00631 | -0.109 | 111.512
1.5 | 0.763 | 0.0055 | -0.11 | 138.695
2 | 0.822 | 0.00562 | -0.11 | 146.429
2.5 | 0.882 | 0.00662 | -0.111 | 133.291
3 | 0.941 | 0.0068 | -0.112 | 138.415
3.5 | 1 | 0.00708 | -0.113 | 141.228
4 | 1.059 | 0.0073 | -0.114 | 145.074
4.5 | 1.118 | 0.00665 | -0.114 | 168.131
5 | 1.176 | 0.00912 | -0.115 | 128.998
5.5 | 1.234 | 0.00925 | -0.116 | 133.474
6 | 1.292 | 0.00905 | -0.117 | 142.701
6.5 | 1.349 | 0.00946 | -0.117 | 142.617
7 | 1.404 | 0.00981 | -0.118 | 143.169
7.5 | 1.458 | 0.01023 | -0.119 | 142.582
8 | 1.511 | 0.009 | -0.12 | 167.953
8.5 | 1.562 | 0.00936 | -0.12 | 166.917
9 | 1.613 | 0.01148 | -0.121 | 140.519
9.5 | 1.661 | 0.01012 | -0.122 | 164.21
10 | 1.709 | 0.01064 | -0.122 | 160.556
10.5 | 1.754 | 0.01099 | -0.123 | 159.566
11 | 1.798 | 0.01144 | -0.124 | 157.077
11.5 | 1.839 | 0.01404 | -0.124 | 131.042
12 | 1.879 | 0.01474 | -0.125 | 127.509
12.5 | 1.915 | 0.01538 | -0.126 | 124.49
13 | 1.916 | 0.01626 | -0.125 | 117.821
13.5 | 1.929 | 0.01703 | -0.125 | 113.302
14 | 1.937 | 0.01787 | -0.126 | 108.393
14.5 | 1.935 | 0.01961 | -0.126 | 98.703
15 | 1.93 | 0.02125 | -0.126 | 90.797
15.5 | 1.92 | 0.0227 | -0.126 | 84.607
16 | 1.903 | 0.0251 | -0.126 | 75.806
16.5 | 1.882 | 0.02717 | -0.126 | 69.284
17 | 1.857 | 0.02961 | -0.126 | 62.73
17.5 | 1.826 | 0.03234 | -0.125 | 56.458
18 | 1.796 | 0.03416 | -0.125 | 52.585
18.5 | 1.757 | 0.03793 | -0.125 | 46.314
19 | 1.709 | 0.04444 | -0.124 | 38.462

## 138. Re 18M Mach 0.00 (2)
BIGFOIL.COM POLAR EXPORT
goe701
GOE 701 |  |  |  | Cl Max: | 1.9852 | at alpha= | 20 | deg
XFOIL ncrit=9 |  |  |  | L/D Max: | 163.165 | at alpha= | 7 | deg
Re: | 18000000 |  |  | Cd Min: | 0.04588 | at alpha= | 20 | deg
Mach: | 0 |  |  | Cl=0 at alpha= | -4.6337 | deg
|  |  |  | @ Cl=0.1, Cd= | 0.0052683
|  |  |  | @ Cl=0.4, Cd= | 0.0053054
|  |  |  | @ Cl=0.6, Cd= | 0.0058861
alpha (deg) | Cl | Cd | Cm | Cl/Cd
-20 | -1.5282 | 0.02184 | -0.1352 | -69.9725
-19.5 | -1.5076 | 0.0202 | -0.1316 | -74.6337
-19 | -1.4629 | 0.01863 | -0.132 | -78.5239
-18.5 | -1.4123 | 0.01713 | -0.1333 | -82.446
-18 | -1.3569 | 0.01565 | -0.1352 | -86.7029
-17.5 | -1.2918 | 0.01444 | -0.1387 | -89.4598
-17 | -1.2427 | 0.01353 | -0.1384 | -91.8477
-16.5 | -1.2015 | 0.01284 | -0.1361 | -93.5748
-16 | -1.1597 | 0.01217 | -0.1339 | -95.2917
-15.5 | -1.1171 | 0.01147 | -0.1317 | -97.3932
-15 | -1.0743 | 0.0108 | -0.1294 | -99.4722
-14.5 | -1.0286 | 0.01028 | -0.1275 | -100.0584
-14 | -0.9825 | 0.0098 | -0.1257 | -100.2551
-13.5 | -0.9377 | 0.00932 | -0.1235 | -100.6116
-13 | -0.8905 | 0.00892 | -0.1217 | -99.8318
-12.5 | -0.8418 | 0.00849 | -0.1202 | -99.1519
-12 | -0.7918 | 0.00809 | -0.1189 | -97.8739
-11.5 | -0.7415 | 0.00764 | -0.1177 | -97.055
-11 | -0.6901 | 0.00726 | -0.1167 | -95.0551
-10.5 | -0.6379 | 0.00692 | -0.1157 | -92.1821
-10 | -0.5851 | 0.00664 | -0.1149 | -88.1175
-9.5 | -0.5311 | 0.00641 | -0.1142 | -82.8549
-9 | -0.4768 | 0.00616 | -0.1136 | -77.4026
-8.5 | -0.4221 | 0.006 | -0.113 | -70.35
-8 | -0.3677 | 0.0058 | -0.1124 | -63.3966
-7.5 | -0.3122 | 0.00564 | -0.112 | -55.3546
-7 | -0.2568 | 0.00553 | -0.1115 | -46.4376
-6.5 | -0.202 | 0.00539 | -0.111 | -37.4768
-6 | -0.1472 | 0.0053 | -0.1104 | -27.7736
-5.5 | -0.0931 | 0.00529 | -0.1097 | -17.5992
-5 | -0.0389 | 0.00523 | -0.109 | -7.4379
-4.5 | 0.0142 | 0.00524 | -0.1081 | 2.7099
-4 | 0.068 | 0.00528 | -0.1074 | 12.8788
-3.5 | 0.1225 | 0.00526 | -0.1068 | 23.289
-3 | 0.1774 | 0.00523 | -0.1063 | 33.9197
-2.5 | 0.2321 | 0.00522 | -0.1057 | 44.4636
-2 | 0.2855 | 0.00526 | -0.105 | 54.2776
-1.5 | 0.3391 | 0.00522 | -0.1042 | 64.9617
-0.5 | 0.446 | 0.00537 | -0.1027 | 83.054
0.5 | 0.5497 | 0.00569 | -0.1007 | 96.6081
1 | 0.601 | 0.00589 | -0.0996 | 102.0374
1.5 | 0.6516 | 0.0061 | -0.0983 | 106.8197
2 | 0.7023 | 0.00628 | -0.0971 | 111.8312
2.5 | 0.7552 | 0.00636 | -0.0964 | 118.7421
3 | 0.8067 | 0.00645 | -0.0954 | 125.0698
3.5 | 0.8591 | 0.0065 | -0.0946 | 132.1692
4 | 0.9097 | 0.00665 | -0.0934 | 136.797
4.5 | 0.9606 | 0.00678 | -0.0924 | 141.6814
5 | 1.0106 | 0.00693 | -0.0912 | 145.8297
5.5 | 1.058 | 0.00712 | -0.0895 | 148.5955
6 | 1.1019 | 0.00732 | -0.0871 | 150.5328
6.5 | 1.1376 | 0.00768 | -0.0831 | 148.125
7 | 1.227 | 0.00752 | -0.0917 | 163.1649
7.5 | 1.2798 | 0.00812 | -0.0916 | 157.6108
8 | 1.3334 | 0.0091 | -0.092 | 146.5275
8.5 | 1.3771 | 0.00947 | -0.0898 | 145.4171
9 | 1.4107 | 0.00982 | -0.0855 | 143.6558
9.5 | 1.4498 | 0.01022 | -0.0826 | 141.8591
10 | 1.4887 | 0.01069 | -0.0798 | 139.261
10.5 | 1.527 | 0.0112 | -0.0769 | 136.3393
11 | 1.5655 | 0.01174 | -0.0743 | 133.3475
11.5 | 1.6018 | 0.01237 | -0.0714 | 129.4907
12 | 1.6374 | 0.01305 | -0.0686 | 125.4713
12.5 | 1.6717 | 0.01382 | -0.0657 | 120.9624
13 | 1.7052 | 0.01467 | -0.0628 | 116.2372
13.5 | 1.7377 | 0.01557 | -0.06 | 111.6057
14 | 1.7678 | 0.01665 | -0.057 | 106.1742
14.5 | 1.7957 | 0.01787 | -0.0539 | 100.4868
15 | 1.8234 | 0.01919 | -0.0511 | 95.0182
15.5 | 1.8496 | 0.02063 | -0.0483 | 89.6558
16 | 1.8728 | 0.02236 | -0.0455 | 83.7567
16.5 | 1.8922 | 0.02444 | -0.0426 | 77.4223
17 | 1.9124 | 0.02658 | -0.0401 | 71.9488
17.5 | 1.9313 | 0.02893 | -0.0378 | 66.7577
18 | 1.947 | 0.03161 | -0.0356 | 61.5944
18.5 | 1.9612 | 0.03457 | -0.0336 | 56.7313
19 | 1.9728 | 0.03784 | -0.0317 | 52.1353
19.5 | 1.977 | 0.04197 | -0.03 | 47.1051
20 | 1.9852 | 0.04588 | -0.0287 | 43.2694

## 139. Re 18M Mach 0.10 (1)
BIGFOIL.COM POLAR EXPORT
goe701
GOE 701 |  |  |  | Cl Max: | 1.932 | at alpha= | 14 | deg
JavaFoil+Calcfoil stall+Eppler ext transition |  |  |  | L/D Max: | 167.021 | at alpha= | 8 | deg
Re: | 18000000 |  |  | Cd Min: | 0.00502 | at alpha= | -3 | deg
Mach: | 0.1 |  |  | Cl=0 at alpha= | -4.8644 | deg
|  |  |  | @ Cl=0.1, Cd= | 0.005081
|  |  |  | @ Cl=0.4, Cd= | 0.0051365
|  |  |  | @ Cl=0.6, Cd= | 0.0059479
alpha (deg) | Cl | Cd | Cm | Cl/Cd
-20 | -0.757 | 0.14355 | -0.048 | -5.273
-19.5 | -0.769 | 0.13847 | -0.048 | -5.557
-19 | -0.78 | 0.13239 | -0.049 | -5.894
-18.5 | -0.791 | 0.12159 | -0.051 | -6.504
-18 | -0.797 | 0.11764 | -0.051 | -6.772
-17.5 | -0.803 | 0.1093 | -0.052 | -7.344
-17 | -0.807 | 0.09914 | -0.055 | -8.141
-16.5 | -0.808 | 0.09014 | -0.056 | -8.968
-16 | -0.803 | 0.08598 | -0.057 | -9.345
-15.5 | -0.801 | 0.07571 | -0.06 | -10.579
-15 | -0.79 | 0.07111 | -0.061 | -11.108
-14.5 | -0.775 | 0.06652 | -0.062 | -11.655
-14 | -0.757 | 0.0629 | -0.063 | -12.04
-13.5 | -0.739 | 0.0533 | -0.066 | -13.867
-13 | -0.714 | 0.04672 | -0.068 | -15.291
-12.5 | -0.682 | 0.04404 | -0.069 | -15.482
-12 | -0.655 | 0.03709 | -0.072 | -17.671
-11.5 | -0.648 | 0.02033 | -0.08 | -31.888
-11 | -0.639 | 0.01038 | -0.087 | -61.587
-10.5 | -0.607 | 0.00838 | -0.09 | -72.499
-10 | -0.564 | 0.00704 | -0.091 | -80.13
-9.5 | -0.515 | 0.00628 | -0.092 | -82.043
-9 | -0.464 | 0.00602 | -0.093 | -77.145
-8.5 | -0.412 | 0.00584 | -0.094 | -70.491
-8 | -0.358 | 0.00515 | -0.095 | -69.487
-7.5 | -0.303 | 0.00553 | -0.095 | -54.809
-7 | -0.247 | 0.00553 | -0.096 | -44.694
-6.5 | -0.19 | 0.00542 | -0.097 | -35.137
-6 | -0.133 | 0.00526 | -0.098 | -25.245
-5.5 | -0.075 | 0.00511 | -0.099 | -14.594
-5 | -0.016 | 0.00504 | -0.1 | -3.155
-4.5 | 0.043 | 0.0051 | -0.1 | 8.486
-4 | 0.103 | 0.00508 | -0.101 | 20.239
-3.5 | 0.162 | 0.00551 | -0.102 | 29.478
-3 | 0.222 | 0.00502 | -0.103 | 44.257
-2.5 | 0.282 | 0.00507 | -0.104 | 55.648
-2 | 0.343 | 0.00507 | -0.105 | 67.569
-1.5 | 0.403 | 0.00514 | -0.105 | 78.441
-1 | 0.463 | 0.00586 | -0.106 | 79.043
-0.5 | 0.523 | 0.00529 | -0.107 | 98.815
0 | 0.586 | 0.00612 | -0.108 | 95.784
0.5 | 0.647 | 0.00537 | -0.109 | 120.459
1 | 0.707 | 0.00628 | -0.109 | 112.556
1.5 | 0.767 | 0.00552 | -0.11 | 138.943
2 | 0.826 | 0.00563 | -0.111 | 146.675
2.5 | 0.886 | 0.00668 | -0.112 | 132.605
3 | 0.946 | 0.00679 | -0.113 | 139.251
3.5 | 1.005 | 0.0071 | -0.113 | 141.62
4 | 1.064 | 0.00737 | -0.114 | 144.357
4.5 | 1.123 | 0.00785 | -0.115 | 143.114
5 | 1.182 | 0.00919 | -0.116 | 128.57
5.5 | 1.24 | 0.00934 | -0.116 | 132.857
6 | 1.298 | 0.00914 | -0.117 | 141.966
6.5 | 1.355 | 0.00957 | -0.118 | 141.629
7 | 1.411 | 0.00992 | -0.119 | 142.206
7.5 | 1.465 | 0.01033 | -0.119 | 141.766
8 | 1.518 | 0.00909 | -0.12 | 167.021
8.5 | 1.569 | 0.00946 | -0.121 | 165.826
9 | 1.619 | 0.01167 | -0.122 | 138.747
9.5 | 1.668 | 0.01023 | -0.122 | 163.058
10 | 1.715 | 0.01074 | -0.123 | 159.67
10.5 | 1.76 | 0.01111 | -0.124 | 158.377
11 | 1.803 | 0.01158 | -0.124 | 155.763
11.5 | 1.845 | 0.01429 | -0.125 | 129.077
12 | 1.884 | 0.01494 | -0.126 | 126.081
12.5 | 1.918 | 0.01561 | -0.126 | 122.915
13 | 1.916 | 0.01648 | -0.125 | 116.212
13.5 | 1.927 | 0.01736 | -0.126 | 111.008
14 | 1.932 | 0.01825 | -0.126 | 105.858
14.5 | 1.928 | 0.02017 | -0.126 | 95.585
15 | 1.918 | 0.02187 | -0.126 | 87.725
15.5 | 1.904 | 0.02395 | -0.126 | 79.502
16 | 1.884 | 0.02607 | -0.126 | 72.244
16.5 | 1.859 | 0.02837 | -0.126 | 65.531
17 | 1.828 | 0.03088 | -0.126 | 59.183
17.5 | 1.792 | 0.03399 | -0.126 | 52.738
18 | 1.757 | 0.0359 | -0.126 | 48.927
18.5 | 1.705 | 0.04265 | -0.124 | 39.971
19 | 1.657 | 0.04743 | -0.124 | 34.941

## 140. Re 18M Mach 0.10 (2)
BIGFOIL.COM POLAR EXPORT
goe701
GOE 701 |  |  |  | Cl Max: | 1.9775 | at alpha= | 20 | deg
XFOIL ncrit=9 |  |  |  | L/D Max: | 148.824 | at alpha= | 5.5 | deg
Re: | 18000000 |  |  | Cd Min: | 0.04903 | at alpha= | 20 | deg
Mach: | 0.1 |  |  | Cl=0 at alpha= | -4.6299 | deg
|  |  |  | @ Cl=0.1, Cd= | 0.0052755
|  |  |  | @ Cl=0.4, Cd= | 0.0052813
|  |  |  | @ Cl=0.6, Cd= | 0.0058849
alpha (deg) | Cl | Cd | Cm | Cl/Cd
-20 | -1.5149 | 0.02494 | -0.1408 | -60.7418
-19.5 | -1.494 | 0.02217 | -0.1402 | -67.3884
-19 | -1.4741 | 0.02037 | -0.1364 | -72.3662
-18.5 | -1.4247 | 0.01869 | -0.1374 | -76.2279
-18 | -1.3737 | 0.01706 | -0.1383 | -80.5217
-17.5 | -1.3068 | 0.0155 | -0.1421 | -84.3097
-16.5 | -1.2106 | 0.01338 | -0.1406 | -90.4783
-16 | -1.1686 | 0.01265 | -0.1381 | -92.3794
-15.5 | -1.1256 | 0.01196 | -0.1356 | -94.1137
-15 | -1.0833 | 0.01121 | -0.133 | -96.6369
-14.5 | -1.0385 | 0.01057 | -0.1307 | -98.2498
-14 | -0.9918 | 0.01007 | -0.1286 | -98.4906
-13.5 | -0.9462 | 0.0096 | -0.1262 | -98.5625
-13 | -0.8996 | 0.0091 | -0.1241 | -98.8571
-12.5 | -0.8497 | 0.00869 | -0.1225 | -97.7791
-12 | -0.7998 | 0.00822 | -0.1209 | -97.2993
-11.5 | -0.7486 | 0.00779 | -0.1196 | -96.0976
-11 | -0.6965 | 0.0074 | -0.1184 | -94.1216
-10.5 | -0.644 | 0.00702 | -0.1173 | -91.7379
-10 | -0.5909 | 0.00669 | -0.1163 | -88.3259
-9.5 | -0.5362 | 0.00647 | -0.1155 | -82.8748
-9 | -0.4815 | 0.0062 | -0.1148 | -77.6613
-8.5 | -0.4262 | 0.00604 | -0.1141 | -70.5629
-8 | -0.3712 | 0.00583 | -0.1135 | -63.6707
-7.5 | -0.3153 | 0.00566 | -0.113 | -55.7067
-7 | -0.2594 | 0.00555 | -0.1124 | -46.7387
-6.5 | -0.2041 | 0.00541 | -0.1118 | -37.7264
-6 | -0.1489 | 0.00531 | -0.1112 | -28.0414
-5.5 | -0.0942 | 0.00529 | -0.1105 | -17.8072
-5 | -0.0396 | 0.00524 | -0.1098 | -7.5573
-4.5 | 0.0139 | 0.00524 | -0.1088 | 2.6527
-4 | 0.068 | 0.00529 | -0.108 | 12.8544
-3 | 0.1781 | 0.00524 | -0.1069 | 33.9885
-2.5 | 0.2332 | 0.00523 | -0.1063 | 44.5889
-2 | 0.2869 | 0.00527 | -0.1055 | 54.4402
-1.5 | 0.3407 | 0.00523 | -0.1047 | 65.1434
-1 | 0.3945 | 0.00527 | -0.104 | 74.8577
-0.5 | 0.4482 | 0.00538 | -0.1032 | 83.3086
0 | 0.5 | 0.00553 | -0.1021 | 90.4159
0.5 | 0.5523 | 0.0057 | -0.1011 | 96.8947
1 | 0.6039 | 0.0059 | -0.0999 | 102.3559
1.5 | 0.6547 | 0.00611 | -0.0986 | 107.1522
2 | 0.7056 | 0.00629 | -0.0974 | 112.1781
2.5 | 0.7587 | 0.00638 | -0.0966 | 118.9185
3 | 0.8105 | 0.00647 | -0.0956 | 125.2705
3.5 | 0.8631 | 0.00652 | -0.0947 | 132.3773
4 | 0.9139 | 0.00667 | -0.0935 | 137.0165
4.5 | 0.965 | 0.0068 | -0.0924 | 141.9118
5 | 1.0152 | 0.00695 | -0.0911 | 146.0719
5.5 | 1.0626 | 0.00714 | -0.0893 | 148.8235
6.5 | 1.1402 | 0.00767 | -0.0822 | 148.6571
8.5 | 1.3778 | 0.00953 | -0.0881 | 144.575
9 | 1.4148 | 0.0099 | -0.0844 | 142.9091
9.5 | 1.4541 | 0.01033 | -0.0814 | 140.7648
10 | 1.4938 | 0.01081 | -0.0786 | 138.1869
10.5 | 1.5323 | 0.01135 | -0.0757 | 135.0044
11 | 1.5704 | 0.01192 | -0.0729 | 131.745
11.5 | 1.607 | 0.01259 | -0.0699 | 127.641
12 | 1.6434 | 0.01329 | -0.0671 | 123.6569
12.5 | 1.6769 | 0.01413 | -0.0639 | 118.6766
13 | 1.7101 | 0.01503 | -0.0609 | 113.7791
13.5 | 1.7422 | 0.01601 | -0.058 | 108.8195
14 | 1.7718 | 0.01718 | -0.0549 | 103.1315
14.5 | 1.7997 | 0.0185 | -0.0518 | 97.2811
15 | 1.8274 | 0.01989 | -0.0489 | 91.8753
15.5 | 1.8534 | 0.02146 | -0.0461 | 86.3653
16 | 1.8763 | 0.02332 | -0.0432 | 80.4588
16.5 | 1.8945 | 0.02559 | -0.0403 | 74.0328
17 | 1.914 | 0.02793 | -0.0377 | 68.5285
17.5 | 1.9329 | 0.0304 | -0.0355 | 63.5822
18 | 1.9478 | 0.0333 | -0.0332 | 58.4925
18.5 | 1.9597 | 0.03662 | -0.0312 | 53.5145
19 | 1.9689 | 0.04026 | -0.0294 | 48.9046
19.5 | 1.9716 | 0.04475 | -0.0278 | 44.0581
20 | 1.9775 | 0.04903 | -0.0266 | 40.3324

## 141. Re 18M Mach 0.25 (1)
BIGFOIL.COM POLAR EXPORT
goe701
GOE 701 |  |  |  | Cl Max: | 1.905 | at alpha= | 13 | deg
JavaFoil+Calcfoil stall+Eppler ext transition |  |  |  | L/D Max: | 160.388 | at alpha= | 8.5 | deg
Re: | 18000000 |  |  | Cd Min: | 0.00508 | at alpha= | -3.5 | deg
Mach: | 0.25 |  |  | Cl=0 at alpha= | -4.8667 | deg
|  |  |  | @ Cl=0.1, Cd= | 0.0055248
|  |  |  | @ Cl=0.4, Cd= | 0.0051732
|  |  |  | @ Cl=0.6, Cd= | 0.0052977
alpha (deg) | Cl | Cd | Cm | Cl/Cd
-20 | -0.437 | 0.18206 | -0.044 | -2.402
-19.5 | -0.484 | 0.16867 | -0.046 | -2.869
-19 | -0.527 | 0.15605 | -0.046 | -3.376
-18.5 | -0.567 | 0.14524 | -0.048 | -3.904
-18 | -0.603 | 0.1364 | -0.049 | -4.421
-17.5 | -0.634 | 0.12567 | -0.05 | -5.048
-17 | -0.662 | 0.11682 | -0.052 | -5.664
-16.5 | -0.684 | 0.10844 | -0.053 | -6.303
-16 | -0.703 | 0.09763 | -0.055 | -7.198
-15.5 | -0.717 | 0.08676 | -0.058 | -8.269
-15 | -0.725 | 0.07942 | -0.06 | -9.124
-14.5 | -0.723 | 0.07643 | -0.06 | -9.463
-14 | -0.721 | 0.06815 | -0.062 | -10.586
-13.5 | -0.704 | 0.06347 | -0.064 | -11.099
-13 | -0.682 | 0.05905 | -0.065 | -11.554
-12.5 | -0.657 | 0.0554 | -0.066 | -11.852
-12 | -0.631 | 0.04919 | -0.068 | -12.836
-11.5 | -0.611 | 0.03872 | -0.073 | -15.779
-11 | -0.572 | 0.03897 | -0.073 | -14.672
-10.5 | -0.545 | 0.03068 | -0.077 | -17.752
-10 | -0.552 | 0.01003 | -0.091 | -55.104
-9.5 | -0.52 | 0.00762 | -0.094 | -68.234
-9 | -0.471 | 0.00633 | -0.095 | -74.432
-8.5 | -0.419 | 0.00609 | -0.096 | -68.758
-8 | -0.365 | 0.00531 | -0.097 | -68.662
-7.5 | -0.309 | 0.00588 | -0.098 | -52.631
-7 | -0.253 | 0.00567 | -0.099 | -44.584
-6.5 | -0.195 | 0.00546 | -0.1 | -35.714
-6 | -0.136 | 0.00542 | -0.101 | -25.111
-5.5 | -0.077 | 0.00515 | -0.101 | -14.869
-5 | -0.016 | 0.00511 | -0.102 | -3.193
-4.5 | 0.044 | 0.00513 | -0.103 | 8.658
-4 | 0.105 | 0.00556 | -0.104 | 18.957
-3.5 | 0.167 | 0.00508 | -0.105 | 32.839
-3 | 0.228 | 0.00558 | -0.106 | 40.881
-2.5 | 0.29 | 0.00512 | -0.107 | 56.642
-2 | 0.352 | 0.00539 | -0.107 | 65.336
-1.5 | 0.414 | 0.00511 | -0.108 | 81.069
-1 | 0.476 | 0.00597 | -0.109 | 79.666
-0.5 | 0.537 | 0.00525 | -0.11 | 102.204
0 | 0.603 | 0.0053 | -0.111 | 113.712
0.5 | 0.664 | 0.00542 | -0.112 | 122.591
1 | 0.726 | 0.00551 | -0.112 | 131.823
1.5 | 0.788 | 0.00557 | -0.113 | 141.261
2 | 0.849 | 0.00567 | -0.114 | 149.696
2.5 | 0.91 | 0.00679 | -0.115 | 134.109
3 | 0.972 | 0.00698 | -0.116 | 139.159
3.5 | 1.032 | 0.00729 | -0.116 | 141.527
4 | 1.093 | 0.00754 | -0.117 | 144.997
4.5 | 1.154 | 0.00806 | -0.118 | 143.164
5 | 1.214 | 0.00951 | -0.119 | 127.614
5.5 | 1.273 | 0.00952 | -0.12 | 133.741
6 | 1.332 | 0.00947 | -0.12 | 140.66
6.5 | 1.39 | 0.00998 | -0.121 | 139.331
7 | 1.447 | 0.0104 | -0.122 | 139.096
7.5 | 1.501 | 0.0108 | -0.123 | 139.012
8 | 1.554 | 0.01129 | -0.124 | 137.669
8.5 | 1.606 | 0.01001 | -0.124 | 160.388
9 | 1.655 | 0.01243 | -0.125 | 133.214
9.5 | 1.703 | 0.01079 | -0.126 | 157.77
10 | 1.748 | 0.01139 | -0.126 | 153.498
10.5 | 1.791 | 0.01183 | -0.127 | 151.408
11 | 1.831 | 0.01239 | -0.128 | 147.745
11.5 | 1.868 | 0.01541 | -0.129 | 121.204
12 | 1.878 | 0.01653 | -0.127 | 113.588
12.5 | 1.901 | 0.0174 | -0.128 | 109.28
13 | 1.905 | 0.01835 | -0.128 | 103.803
13.5 | 1.9 | 0.01944 | -0.128 | 97.751
14 | 1.884 | 0.02149 | -0.128 | 87.682
14.5 | 1.857 | 0.02395 | -0.128 | 77.534
15 | 1.82 | 0.02655 | -0.128 | 68.565
15.5 | 1.774 | 0.02985 | -0.128 | 59.416
16 | 1.717 | 0.03386 | -0.127 | 50.712
16.5 | 1.651 | 0.03832 | -0.126 | 43.089
17 | 1.584 | 0.04177 | -0.126 | 37.913
17.5 | 1.502 | 0.04738 | -0.125 | 31.706
18 | 1.414 | 0.05482 | -0.124 | 25.783

## 142. Re 18M Mach 0.25 (2)
BIGFOIL.COM POLAR EXPORT
goe701
GOE 701 |  |  |  | Cl Max: | 1.938 | at alpha= | 18.5 | deg
XFOIL ncrit=9 |  |  |  | L/D Max: | 151.294 | at alpha= | 6 | deg
Re: | 18000000 |  |  | Cd Min: | 0.17521 | at alpha= | -20 | deg
Mach: | 0.25 |  |  | Cl=0 at alpha= | -4.6066 | deg
|  |  |  | @ Cl=0.1, Cd= | 0.0053043
|  |  |  | @ Cl=0.4, Cd= | 0.0052996
|  |  |  | @ Cl=0.6, Cd= | 0.0058882
alpha (deg) | Cl | Cd | Cm | Cl/Cd
-20 | -0.608 | 0.17521 | -0.0308 | -3.4701
-19 | -0.6015 | 0.15618 | -0.0441 | -3.8513
-18.5 | -0.5954 | 0.14756 | -0.0501 | -4.035
-18 | -0.6253 | 0.13258 | -0.0601 | -4.7164
-16 | -1.1935 | 0.0167 | -0.1654 | -71.4671
-15.5 | -1.1644 | 0.01508 | -0.1599 | -77.2149
-15 | -1.1286 | 0.01377 | -0.1549 | -81.9608
-14.5 | -1.0853 | 0.01279 | -0.1506 | -84.8554
-14 | -1.0409 | 0.01196 | -0.1464 | -87.0318
-13.5 | -0.9971 | 0.01109 | -0.1422 | -89.9098
-13 | -0.9483 | 0.01043 | -0.1387 | -90.9204
-12.5 | -0.8963 | 0.00982 | -0.1358 | -91.2729
-12 | -0.8441 | 0.00918 | -0.133 | -91.9499
-11.5 | -0.7892 | 0.00866 | -0.1307 | -91.1316
-11 | -0.7348 | 0.00808 | -0.1285 | -90.9406
-10.5 | -0.6797 | 0.00755 | -0.1265 | -90.0265
-10 | -0.6235 | 0.00712 | -0.1247 | -87.5702
-9.5 | -0.5666 | 0.00675 | -0.1231 | -83.9407
-9 | -0.5082 | 0.00646 | -0.1218 | -78.6687
-8.5 | -0.45 | 0.00621 | -0.1206 | -72.4638
-8 | -0.3915 | 0.00603 | -0.1195 | -64.9254
-7.5 | -0.3329 | 0.0058 | -0.1185 | -57.3966
-7 | -0.2741 | 0.00565 | -0.1176 | -48.5133
-6.5 | -0.2157 | 0.00553 | -0.1167 | -39.0054
-6 | -0.1581 | 0.00538 | -0.1158 | -29.3866
-5.5 | -0.1007 | 0.00533 | -0.1148 | -18.8931
-5 | -0.0439 | 0.0053 | -0.1138 | -8.283
-4.5 | 0.0119 | 0.00528 | -0.1127 | 2.2538
-4 | 0.0677 | 0.00531 | -0.1116 | 12.7495
-3.5 | 0.1248 | 0.0053 | -0.1108 | 23.5472
-2.5 | 0.2388 | 0.00526 | -0.1094 | 45.3992
-2 | 0.2941 | 0.00529 | -0.1084 | 55.5955
-1 | 0.4045 | 0.0053 | -0.1065 | 76.3208
-0.5 | 0.46 | 0.00541 | -0.1056 | 85.0277
0 | 0.5126 | 0.00559 | -0.1042 | 91.6995
0.5 | 0.5661 | 0.00576 | -0.1029 | 98.2812
1 | 0.619 | 0.00596 | -0.1016 | 103.8591
1.5 | 0.6715 | 0.00616 | -0.1002 | 109.0097
2 | 0.7233 | 0.00636 | -0.0987 | 113.7264
2.5 | 0.7777 | 0.00646 | -0.0976 | 120.387
3 | 0.8308 | 0.00654 | -0.0964 | 127.0336
3.5 | 0.8842 | 0.00661 | -0.0952 | 133.767
4 | 0.9362 | 0.00675 | -0.0937 | 138.6963
4.5 | 0.988 | 0.00691 | -0.0921 | 142.9812
5 | 1.039 | 0.00705 | -0.0904 | 147.3759
6 | 1.1226 | 0.00742 | -0.0831 | 151.2938
6.5 | 1.1539 | 0.00783 | -0.0775 | 147.3691
8 | 1.3565 | 0.00952 | -0.0855 | 142.4895
8.5 | 1.3966 | 0.00998 | -0.0817 | 139.9399
9 | 1.4388 | 0.01045 | -0.0786 | 137.6842
9.5 | 1.48 | 0.01102 | -0.0753 | 134.3013
10 | 1.5204 | 0.01163 | -0.072 | 130.7309
10.5 | 1.5598 | 0.01232 | -0.0687 | 126.6071
11 | 1.5981 | 0.0131 | -0.0653 | 121.9924
11.5 | 1.6358 | 0.01395 | -0.0619 | 117.2616
12 | 1.6713 | 0.01494 | -0.0584 | 111.8675
12.5 | 1.705 | 0.01607 | -0.0549 | 106.0983
13 | 1.7382 | 0.0173 | -0.0514 | 100.474
13.5 | 1.7668 | 0.01885 | -0.0477 | 93.7294
14 | 1.7956 | 0.02049 | -0.0443 | 87.633
14.5 | 1.8239 | 0.02228 | -0.0411 | 81.8627
15 | 1.8478 | 0.02445 | -0.0377 | 75.5746
15.5 | 1.8696 | 0.0269 | -0.0346 | 69.5019
16 | 1.8892 | 0.02967 | -0.0316 | 63.6737
16.5 | 1.9062 | 0.03276 | -0.0289 | 58.1868
17 | 1.9225 | 0.03608 | -0.0264 | 53.2844
17.5 | 1.9323 | 0.04008 | -0.0241 | 48.2111
18 | 1.9366 | 0.04475 | -0.0221 | 43.276
18.5 | 1.938 | 0.04992 | -0.0205 | 38.8221
19 | 1.9359 | 0.05567 | -0.0195 | 34.7746
19.5 | 1.9316 | 0.06186 | -0.0189 | 31.2253
20 | 1.9221 | 0.06878 | -0.0188 | 27.9456

## 143. Re 18M Mach 0.50 (1)
BIGFOIL.COM POLAR EXPORT
goe701
GOE 701 |  |  |  | Cl Max: | 1.743 | at alpha= | 9.5 | deg
JavaFoil+Calcfoil stall+Eppler ext transition |  |  |  | L/D Max: | 169.786 | at alpha= | 3 | deg
Re: | 18000000 |  |  | Cd Min: | 0.00483 | at alpha= | -2 | deg
Mach: | 0.5 |  |  | Cl=0 at alpha= | -4.8657 | deg
|  |  |  | @ Cl=0.1, Cd= | 0.005865
|  |  |  | @ Cl=0.4, Cd= | 0.0048706
|  |  |  | @ Cl=0.6, Cd= | 0.00537
alpha (deg) | Cl | Cd | Cm | Cl/Cd
-20 | -0.829 | 0.17135 | -0.055 | -4.837
-19.5 | -0.802 | 0.16277 | -0.056 | -4.929
-19 | -0.776 | 0.15436 | -0.056 | -5.024
-18.5 | -0.749 | 0.15082 | -0.056 | -4.963
-18 | -0.721 | 0.14552 | -0.056 | -4.958
-17.5 | -0.694 | 0.14287 | -0.056 | -4.859
-17 | -0.667 | 0.13841 | -0.056 | -4.818
-16.5 | -0.64 | 0.14598 | -0.056 | -4.381
-16 | -0.613 | 0.12886 | -0.056 | -4.755
-15.5 | -0.588 | 0.11064 | -0.059 | -5.311
-15 | -0.561 | 0.1014 | -0.06 | -5.536
-14.5 | -0.535 | 0.09648 | -0.061 | -5.541
-14 | -0.507 | 0.09074 | -0.061 | -5.592
-13.5 | -0.48 | 0.08541 | -0.062 | -5.618
-13 | -0.452 | 0.08236 | -0.062 | -5.487
-12.5 | -0.424 | 0.07897 | -0.061 | -5.37
-12 | -0.396 | 0.07563 | -0.061 | -5.235
-11.5 | -0.366 | 0.07864 | -0.057 | -4.659
-11 | -0.339 | 0.07552 | -0.057 | -4.489
-10.5 | -0.313 | 0.07081 | -0.06 | -4.416
-10 | -0.286 | 0.06446 | -0.062 | -4.434
-9.5 | -0.259 | 0.05894 | -0.064 | -4.389
-9 | -0.353 | 0.0488 | -0.071 | -7.24
-8.5 | -0.345 | 0.04229 | -0.075 | -8.157
-8 | -0.317 | 0.03588 | -0.08 | -8.84
-7.5 | -0.284 | 0.02654 | -0.088 | -10.696
-7 | -0.27 | 0.0074 | -0.11 | -36.481
-6.5 | -0.211 | 0.0066 | -0.111 | -32.016
-6 | -0.149 | 0.00581 | -0.112 | -25.622
-5.5 | -0.084 | 0.00559 | -0.113 | -15.067
-5 | -0.018 | 0.0054 | -0.114 | -3.341
-4.5 | 0.049 | 0.00585 | -0.115 | 8.415
-4 | 0.117 | 0.00587 | -0.116 | 19.958
-3.5 | 0.186 | 0.00585 | -0.117 | 31.744
-3 | 0.254 | 0.00523 | -0.118 | 48.615
-2.5 | 0.323 | 0.00588 | -0.119 | 55.032
-2 | 0.393 | 0.00483 | -0.12 | 81.383
-1.5 | 0.462 | 0.00523 | -0.121 | 88.353
-1 | 0.531 | 0.00626 | -0.122 | 84.866
-0.5 | 0.6 | 0.00537 | -0.123 | 111.693
0 | 0.673 | 0.00544 | -0.124 | 123.7
0.5 | 0.742 | 0.00561 | -0.125 | 132.218
1 | 0.81 | 0.00689 | -0.126 | 117.603
1.5 | 0.879 | 0.00586 | -0.127 | 150.041
2 | 0.947 | 0.00606 | -0.127 | 156.207
2.5 | 1.015 | 0.00618 | -0.128 | 164.353
3 | 1.083 | 0.00638 | -0.129 | 169.786
3.5 | 1.15 | 0.00822 | -0.13 | 139.928
4 | 1.217 | 0.00869 | -0.131 | 140.158
4.5 | 1.284 | 0.01075 | -0.132 | 119.453
5 | 1.349 | 0.01127 | -0.133 | 119.691
5.5 | 1.414 | 0.01112 | -0.134 | 127.095
6 | 1.477 | 0.01185 | -0.134 | 124.604
6.5 | 1.538 | 0.01251 | -0.135 | 122.981
7 | 1.595 | 0.01313 | -0.136 | 121.514
7.5 | 1.647 | 0.01409 | -0.137 | 116.855
8 | 1.675 | 0.01508 | -0.136 | 111.047
8.5 | 1.709 | 0.01609 | -0.137 | 106.216
9 | 1.734 | 0.01733 | -0.137 | 100.046
9.5 | 1.743 | 0.0188 | -0.137 | 92.704
10 | 1.732 | 0.02052 | -0.138 | 84.42
10.5 | 1.691 | 0.02227 | -0.138 | 75.932
11 | 1.579 | 0.02487 | -0.138 | 63.489
11.5 | 1.077 | 0.02885 | -0.137 | 37.32
12 | 1.092 | 0.03587 | -0.135 | 30.452
12.5 | 1.11 | 0.04231 | -0.133 | 26.236
13 | 1.129 | 0.0485 | -0.132 | 23.283
13.5 | 1.138 | 0.05914 | -0.129 | 19.249
14 | 1.13 | 0.08113 | -0.121 | 13.927
14.5 | 1.093 | 0.13492 | -0.097 | 8.1

## 144. Re 18M Mach 0.50 (2)
BIGFOIL.COM POLAR EXPORT
goe701
GOE 701 |  |  |  | Cl Max: | 1.836 | at alpha= | 13.5 | deg
XFOIL ncrit=9 |  |  |  | L/D Max: | 142.15 | at alpha= | 5 | deg
Re: | 18000000 |  |  | Cd Min: | 0.15504 | at alpha= | 18.5 | deg
Mach: | 0.5 |  |  | Cl=0 at alpha= | -4.4888 | deg
|  |  |  | @ Cl=0.1, Cd= | 0.0054193
|  |  |  | @ Cl=0.4, Cd= | 0.0054658
|  |  |  | @ Cl=0.6, Cd= | 0.0059854
alpha (deg) | Cl | Cd | Cm | Cl/Cd
-9 | -0.6581 | 0.0081 | -0.1621 | -81.2469
-8.5 | -0.581 | 0.00736 | -0.1561 | -78.9402
-8 | -0.5038 | 0.00693 | -0.1514 | -72.6984
-7.5 | -0.4278 | 0.00661 | -0.1473 | -64.7201
-7 | -0.3528 | 0.00629 | -0.1438 | -56.089
-6.5 | -0.2796 | 0.00603 | -0.1407 | -46.3682
-6 | -0.2075 | 0.00584 | -0.138 | -35.5308
-5.5 | -0.137 | 0.00567 | -0.1354 | -24.1623
-5 | -0.0693 | 0.00556 | -0.1328 | -12.464
-4.5 | -0.0015 | 0.00548 | -0.1306 | -0.27372
-4 | 0.0655 | 0.00543 | -0.1285 | 12.0626
-3.5 | 0.1298 | 0.00541 | -0.1263 | 23.9926
-3 | 0.1942 | 0.00544 | -0.1242 | 35.6985
-2.5 | 0.2595 | 0.00542 | -0.1226 | 47.8782
-2 | 0.324 | 0.00542 | -0.121 | 59.7786
-1.5 | 0.3865 | 0.00545 | -0.1192 | 70.9174
-1 | 0.4463 | 0.00552 | -0.1169 | 80.8514
-0.5 | 0.5052 | 0.00561 | -0.1146 | 90.0535
0 | 0.5635 | 0.00581 | -0.1121 | 96.988
0.5 | 0.6176 | 0.00607 | -0.1089 | 101.7463
1 | 0.6722 | 0.00632 | -0.1058 | 106.3608
1.5 | 0.7297 | 0.00649 | -0.1033 | 112.4345
2 | 0.7838 | 0.00663 | -0.1 | 118.2202
2.5 | 0.8326 | 0.00675 | -0.0955 | 123.3481
3 | 0.8873 | 0.00687 | -0.0922 | 129.1557
3.5 | 0.9401 | 0.00705 | -0.0885 | 133.3475
4 | 0.9931 | 0.00723 | -0.0848 | 137.3582
4.5 | 1.0445 | 0.00747 | -0.0807 | 139.826
5 | 1.0974 | 0.00772 | -0.0768 | 142.1503
5.5 | 1.1447 | 0.0081 | -0.0719 | 141.321
6 | 1.1911 | 0.00851 | -0.0668 | 139.9647
6.5 | 1.2281 | 0.00915 | -0.0601 | 134.2186
7 | 1.256 | 0.00991 | -0.0521 | 126.7407
7.5 | 1.4043 | 0.01163 | -0.07 | 120.7481
8 | 1.4496 | 0.01268 | -0.0651 | 114.3218
8.5 | 1.496 | 0.0138 | -0.0605 | 108.4058
9 | 1.5428 | 0.01502 | -0.0559 | 102.7164
9.5 | 1.5866 | 0.01652 | -0.0511 | 96.0412
10 | 1.6292 | 0.01821 | -0.0464 | 89.4673
10.5 | 1.6696 | 0.02018 | -0.0416 | 82.7354
11 | 1.7093 | 0.02233 | -0.0369 | 76.5472
11.5 | 1.7454 | 0.02489 | -0.0322 | 70.1245
12 | 1.7794 | 0.0277 | -0.0276 | 64.2383
12.5 | 1.8088 | 0.03102 | -0.023 | 58.3108
13 | 1.8304 | 0.03503 | -0.0184 | 52.2524
13.5 | 1.836 | 0.04038 | -0.014 | 45.4681
14 | 1.8197 | 0.04761 | -0.0105 | 38.221
14.5 | 1.7833 | 0.05691 | -0.0086 | 31.3354
15 | 1.7407 | 0.06732 | -0.0086 | 25.8571
15.5 | 1.6928 | 0.0788 | -0.0102 | 21.4822
16 | 1.6434 | 0.09093 | -0.0132 | 18.0732
16.5 | 1.5945 | 0.10355 | -0.0174 | 15.3984
17 | 1.5484 | 0.11644 | -0.0227 | 13.2978
17.5 | 1.5058 | 0.12934 | -0.0287 | 11.6422
18 | 1.4688 | 0.14222 | -0.0355 | 10.3277
18.5 | 1.4363 | 0.15504 | -0.0429 | 9.2641

## 145. Re 20M Mach 0.00 (1)
BIGFOIL.COM POLAR EXPORT
goe701
GOE 701 |  |  |  | Cl Max: | 1.939 | at alpha= | 14 | deg
JavaFoil+Calcfoil stall+Eppler ext transition |  |  |  | L/D Max: | 170.018 | at alpha= | 8 | deg
Re: | 20000000 |  |  | Cd Min: | 0.00501 | at alpha= | -2.5 | deg
Mach: | 0 |  |  | Cl=0 at alpha= | -4.8644 | deg
|  |  |  | @ Cl=0.1, Cd= | 0.0050449
|  |  |  | @ Cl=0.4, Cd= | 0.0056707
|  |  |  | @ Cl=0.6, Cd= | 0.0054678
alpha (deg) | Cl | Cd | Cm | Cl/Cd
-20 | -0.791 | 0.14417 | -0.048 | -5.487
-19.5 | -0.8 | 0.13595 | -0.048 | -5.888
-19 | -0.81 | 0.12678 | -0.05 | -6.388
-18.5 | -0.815 | 0.12271 | -0.05 | -6.64
-18 | -0.82 | 0.11428 | -0.051 | -7.174
-17.5 | -0.822 | 0.10641 | -0.053 | -7.727
-17 | -0.823 | 0.09819 | -0.054 | -8.385
-16.5 | -0.819 | 0.09318 | -0.055 | -8.79
-16 | -0.815 | 0.08403 | -0.057 | -9.702
-15.5 | -0.811 | 0.07358 | -0.06 | -11.024
-15 | -0.799 | 0.06876 | -0.061 | -11.614
-14.5 | -0.785 | 0.06245 | -0.063 | -12.577
-14 | -0.766 | 0.05867 | -0.064 | -13.052
-13.5 | -0.742 | 0.05271 | -0.066 | -14.074
-13 | -0.715 | 0.0473 | -0.068 | -15.111
-12.5 | -0.69 | 0.03928 | -0.071 | -17.578
-12 | -0.665 | 0.03146 | -0.074 | -21.131
-11.5 | -0.685 | 0.01028 | -0.086 | -66.61
-11 | -0.645 | 0.00946 | -0.087 | -68.212
-10.5 | -0.608 | 0.00751 | -0.09 | -81.031
-10 | -0.563 | 0.00635 | -0.091 | -88.77
-9.5 | -0.514 | 0.00606 | -0.092 | -84.735
-9 | -0.463 | 0.00599 | -0.093 | -77.24
-8.5 | -0.41 | 0.00533 | -0.093 | -77.048
-8 | -0.357 | 0.00512 | -0.094 | -69.633
-7.5 | -0.302 | 0.00601 | -0.095 | -50.187
-7 | -0.246 | 0.0055 | -0.096 | -44.731
-6.5 | -0.19 | 0.00524 | -0.097 | -36.185
-6 | -0.132 | 0.00519 | -0.097 | -25.455
-5.5 | -0.074 | 0.00504 | -0.098 | -14.738
-5 | -0.016 | 0.00546 | -0.099 | -2.9
-4.5 | 0.043 | 0.00547 | -0.1 | 7.871
-4 | 0.102 | 0.00503 | -0.101 | 20.343
-3.5 | 0.162 | 0.0055 | -0.102 | 29.401
-3 | 0.221 | 0.0055 | -0.102 | 40.249
-2.5 | 0.281 | 0.00501 | -0.103 | 56.027
-2 | 0.341 | 0.00571 | -0.104 | 59.761
-1.5 | 0.401 | 0.00567 | -0.105 | 70.658
-1 | 0.461 | 0.0051 | -0.106 | 90.252
-0.5 | 0.52 | 0.00595 | -0.106 | 87.464
0 | 0.584 | 0.00524 | -0.107 | 111.409
0.5 | 0.643 | 0.00608 | -0.108 | 105.806
1 | 0.703 | 0.00535 | -0.109 | 131.535
1.5 | 0.763 | 0.00545 | -0.11 | 139.972
2 | 0.822 | 0.00643 | -0.11 | 127.817
2.5 | 0.882 | 0.00655 | -0.111 | 134.702
3 | 0.941 | 0.00585 | -0.112 | 160.86
3.5 | 1 | 0.00702 | -0.113 | 142.585
4 | 1.059 | 0.0073 | -0.114 | 145.154
4.5 | 1.118 | 0.00769 | -0.114 | 145.369
5 | 1.176 | 0.00899 | -0.115 | 130.77
5.5 | 1.234 | 0.0093 | -0.116 | 132.714
6 | 1.292 | 0.00895 | -0.117 | 144.354
6.5 | 1.349 | 0.00929 | -0.117 | 145.143
7 | 1.404 | 0.00969 | -0.118 | 144.824
7.5 | 1.458 | 0.01005 | -0.119 | 145.13
8 | 1.511 | 0.00889 | -0.12 | 170.018
8.5 | 1.562 | 0.00931 | -0.12 | 167.76
9 | 1.613 | 0.01128 | -0.121 | 142.912
9.5 | 1.661 | 0.01182 | -0.122 | 140.613
10 | 1.709 | 0.01226 | -0.123 | 139.416
10.5 | 1.754 | 0.01283 | -0.123 | 136.675
11 | 1.798 | 0.01126 | -0.124 | 159.717
11.5 | 1.839 | 0.01389 | -0.124 | 132.43
12 | 1.879 | 0.01446 | -0.125 | 129.937
12.5 | 1.915 | 0.015 | -0.126 | 127.653
13 | 1.938 | 0.01581 | -0.126 | 122.588
13.5 | 1.93 | 0.01674 | -0.125 | 115.354
14 | 1.939 | 0.01761 | -0.126 | 110.106
14.5 | 1.936 | 0.01934 | -0.126 | 100.141
15 | 1.931 | 0.02089 | -0.126 | 92.431
15.5 | 1.92 | 0.02279 | -0.126 | 84.259
16 | 1.905 | 0.0248 | -0.126 | 76.794
16.5 | 1.884 | 0.02671 | -0.126 | 70.543
17 | 1.858 | 0.02899 | -0.126 | 64.118
17.5 | 1.828 | 0.03171 | -0.125 | 57.656
18 | 1.799 | 0.03358 | -0.126 | 53.559
18.5 | 1.753 | 0.03918 | -0.125 | 44.724
19 | 1.711 | 0.04346 | -0.124 | 39.379

## 146. Re 20M Mach 0.00 (2)
BIGFOIL.COM POLAR EXPORT
goe701
GOE 701 |  |  |  | Cl Max: | 1.9953 | at alpha= | 20 | deg
XFOIL ncrit=9 |  |  |  | L/D Max: | 159.93 | at alpha= | 7 | deg
Re: | 20000000 |  |  | Cd Min: | 0.04491 | at alpha= | 20 | deg
Mach: | 0 |  |  | Cl=0 at alpha= | -4.6198 | deg
|  |  |  | @ Cl=0.1, Cd= | 0.0052379
|  |  |  | @ Cl=0.4, Cd= | 0.0052509
|  |  |  | @ Cl=0.6, Cd= | 0.0058788
alpha (deg) | Cl | Cd | Cm | Cl/Cd
-20 | -1.5351 | 0.02099 | -0.1354 | -73.1348
-19.5 | -1.5117 | 0.01946 | -0.1319 | -77.6824
-19 | -1.4623 | 0.01806 | -0.133 | -80.969
-18.5 | -1.4104 | 0.0167 | -0.1342 | -84.4551
-18 | -1.3474 | 0.01527 | -0.1376 | -88.2384
-17.5 | -1.2876 | 0.01412 | -0.14 | -91.1898
-17 | -1.2468 | 0.01326 | -0.1379 | -94.0271
-16.5 | -1.2059 | 0.01257 | -0.1355 | -95.9348
-16 | -1.1638 | 0.01196 | -0.1332 | -97.3077
-15.5 | -1.1204 | 0.01132 | -0.1311 | -98.9753
-15 | -1.0768 | 0.01064 | -0.129 | -101.203
-14.5 | -1.0321 | 0.01011 | -0.127 | -102.087
-14 | -0.9864 | 0.00969 | -0.125 | -101.7957
-13.5 | -0.9406 | 0.00926 | -0.123 | -101.5767
-13 | -0.8935 | 0.00881 | -0.1212 | -101.4188
-12.5 | -0.8436 | 0.00842 | -0.1199 | -100.19
-12 | -0.7937 | 0.00799 | -0.1186 | -99.3367
-11.5 | -0.7429 | 0.00759 | -0.1175 | -97.8788
-11 | -0.6912 | 0.00724 | -0.1165 | -95.4696
-10.5 | -0.6389 | 0.00687 | -0.1155 | -92.9985
-10 | -0.5861 | 0.00654 | -0.1147 | -89.6177
-9.5 | -0.5319 | 0.00633 | -0.1141 | -84.0284
-9 | -0.4782 | 0.00609 | -0.1133 | -78.5222
-8.5 | -0.4229 | 0.00591 | -0.1129 | -71.5567
-8 | -0.3682 | 0.00573 | -0.1123 | -64.2583
-7.5 | -0.3134 | 0.00557 | -0.1118 | -56.2657
-7 | -0.2577 | 0.00546 | -0.1114 | -47.1978
-6.5 | -0.2023 | 0.00532 | -0.1109 | -38.0263
-6 | -0.1486 | 0.00525 | -0.1102 | -28.3048
-5.5 | -0.0944 | 0.00524 | -0.1095 | -18.0153
-5 | -0.0403 | 0.00521 | -0.1088 | -7.7351
-4.5 | 0.0127 | 0.00522 | -0.1079 | 2.433
-4 | 0.0667 | 0.00525 | -0.1072 | 12.7048
-3.5 | 0.1217 | 0.00523 | -0.1066 | 23.2696
-3 | 0.1767 | 0.0052 | -0.1062 | 33.9808
-2.5 | 0.2314 | 0.0052 | -0.1056 | 44.5
-2 | 0.2847 | 0.00525 | -0.1048 | 54.2286
-1.5 | 0.3383 | 0.00521 | -0.1041 | 64.9328
-1 | 0.3921 | 0.00523 | -0.1034 | 74.9713
-0.5 | 0.445 | 0.00537 | -0.1026 | 82.8678
0 | 0.4969 | 0.00551 | -0.1015 | 90.1815
0.5 | 0.5488 | 0.00568 | -0.1005 | 96.6197
1 | 0.6003 | 0.00588 | -0.0995 | 102.0918
2 | 0.7033 | 0.00621 | -0.0974 | 113.2528
2.5 | 0.756 | 0.00631 | -0.0966 | 119.8098
3 | 0.8085 | 0.00636 | -0.0958 | 127.1226
3.5 | 0.86 | 0.00644 | -0.0948 | 133.5404
4 | 0.9117 | 0.00655 | -0.0939 | 139.1908
4.5 | 0.9619 | 0.00673 | -0.0927 | 142.9272
5 | 1.0118 | 0.00688 | -0.0914 | 147.064
5.5 | 1.0599 | 0.00706 | -0.0899 | 150.1275
6 | 1.1024 | 0.00735 | -0.0872 | 149.9864
6.5 | 1.1392 | 0.00773 | -0.0834 | 147.3739
7 | 1.1419 | 0.00714 | -0.0721 | 159.93
8.5 | 1.3854 | 0.00935 | -0.0916 | 148.1711
9 | 1.4169 | 0.00966 | -0.0868 | 146.677
9.5 | 1.455 | 0.01007 | -0.0836 | 144.4886
10 | 1.4939 | 0.01051 | -0.0807 | 142.1408
10.5 | 1.5325 | 0.01101 | -0.0779 | 139.1916
11 | 1.5713 | 0.01152 | -0.0753 | 136.3976
11.5 | 1.6074 | 0.01215 | -0.0724 | 132.2963
12 | 1.6437 | 0.0128 | -0.0696 | 128.4141
12.5 | 1.6784 | 0.01355 | -0.0667 | 123.8672
13 | 1.7122 | 0.01435 | -0.0639 | 119.3171
13.5 | 1.7443 | 0.01525 | -0.0609 | 114.3803
14 | 1.7742 | 0.01632 | -0.0579 | 108.7132
14.5 | 1.8029 | 0.01749 | -0.0549 | 103.0818
15 | 1.8314 | 0.01873 | -0.0521 | 97.779
15.5 | 1.8581 | 0.02013 | -0.0493 | 92.305
16 | 1.8811 | 0.02184 | -0.0464 | 86.131
16.5 | 1.9013 | 0.02383 | -0.0435 | 79.786
17 | 1.9215 | 0.02593 | -0.0409 | 74.1034
17.5 | 1.9414 | 0.02817 | -0.0386 | 68.9173
18 | 1.9585 | 0.03069 | -0.0363 | 63.8156
18.5 | 1.9714 | 0.03371 | -0.0342 | 58.4812
19 | 1.982 | 0.03705 | -0.0322 | 53.4953
19.5 | 1.9889 | 0.04085 | -0.0304 | 48.6879
20 | 1.9953 | 0.04491 | -0.0291 | 44.4289

## 147. Re 20M Mach 0.10 (1)
BIGFOIL.COM POLAR EXPORT
goe701
GOE 701 |  |  |  | Cl Max: | 1.933 | at alpha= | 14 | deg
JavaFoil+Calcfoil stall+Eppler ext transition |  |  |  | L/D Max: | 169.282 | at alpha= | 4.5 | deg
Re: | 20000000 |  |  | Cd Min: | 0.00498 | at alpha= | -2.5 | deg
Mach: | 0.1 |  |  | Cl=0 at alpha= | -4.8644 | deg
|  |  |  | @ Cl=0.1, Cd= | 0.0051135
|  |  |  | @ Cl=0.4, Cd= | 0.0056635
|  |  |  | @ Cl=0.6, Cd= | 0.0053997
alpha (deg) | Cl | Cd | Cm | Cl/Cd
-20 | -0.757 | 0.14467 | -0.048 | -5.23
-19.5 | -0.769 | 0.13801 | -0.048 | -5.575
-19 | -0.781 | 0.12983 | -0.049 | -6.014
-18.5 | -0.789 | 0.12473 | -0.05 | -6.328
-18 | -0.799 | 0.11496 | -0.052 | -6.948
-17.5 | -0.804 | 0.10686 | -0.053 | -7.524
-17 | -0.806 | 0.10042 | -0.054 | -8.026
-16.5 | -0.805 | 0.09399 | -0.055 | -8.569
-16 | -0.807 | 0.08203 | -0.058 | -9.836
-15.5 | -0.802 | 0.07488 | -0.06 | -10.704
-15 | -0.79 | 0.07036 | -0.061 | -11.234
-14.5 | -0.777 | 0.06509 | -0.062 | -11.945
-14 | -0.759 | 0.0612 | -0.063 | -12.408
-13.5 | -0.741 | 0.05203 | -0.067 | -14.236
-13 | -0.714 | 0.04667 | -0.068 | -15.305
-12.5 | -0.685 | 0.04246 | -0.07 | -16.123
-12 | -0.659 | 0.03466 | -0.073 | -19.013
-11.5 | -0.673 | 0.01292 | -0.084 | -52.073
-11 | -0.64 | 0.0106 | -0.087 | -60.358
-10.5 | -0.608 | 0.00779 | -0.09 | -78.079
-10 | -0.563 | 0.00747 | -0.091 | -75.391
-9.5 | -0.515 | 0.00613 | -0.092 | -84.044
-9 | -0.464 | 0.00603 | -0.093 | -76.973
-8.5 | -0.412 | 0.00533 | -0.094 | -77.217
-8 | -0.358 | 0.00517 | -0.095 | -69.197
-7.5 | -0.303 | 0.00542 | -0.096 | -55.945
-7 | -0.247 | 0.00545 | -0.096 | -45.327
-6.5 | -0.19 | 0.0053 | -0.097 | -35.887
-6 | -0.133 | 0.00515 | -0.098 | -25.798
-5.5 | -0.075 | 0.0051 | -0.099 | -14.625
-5 | -0.016 | 0.00541 | -0.1 | -2.943
-4.5 | 0.043 | 0.00556 | -0.1 | 7.781
-4 | 0.103 | 0.00509 | -0.101 | 20.19
-3.5 | 0.162 | 0.00542 | -0.102 | 29.963
-3 | 0.222 | 0.0055 | -0.103 | 40.428
-2.5 | 0.282 | 0.00498 | -0.104 | 56.685
-2 | 0.343 | 0.00573 | -0.105 | 59.832
-1.5 | 0.403 | 0.00566 | -0.105 | 71.161
-1 | 0.463 | 0.00512 | -0.106 | 90.488
-0.5 | 0.523 | 0.00591 | -0.107 | 88.446
0 | 0.586 | 0.0052 | -0.108 | 112.721
0.5 | 0.647 | 0.00607 | -0.109 | 106.472
1 | 0.707 | 0.00538 | -0.109 | 131.303
1.5 | 0.767 | 0.00544 | -0.11 | 140.794
2 | 0.826 | 0.00641 | -0.111 | 129.007
2.5 | 0.886 | 0.00654 | -0.112 | 135.571
3 | 0.946 | 0.0058 | -0.113 | 162.984
3.5 | 1.005 | 0.00706 | -0.113 | 142.287
4 | 1.064 | 0.00729 | -0.114 | 146.098
4.5 | 1.123 | 0.00664 | -0.115 | 169.282
5 | 1.182 | 0.00904 | -0.116 | 130.802
5.5 | 1.24 | 0.00935 | -0.116 | 132.652
6 | 1.298 | 0.009 | -0.117 | 144.228
6.5 | 1.355 | 0.00935 | -0.118 | 144.878
7 | 1.411 | 0.00975 | -0.119 | 144.647
7.5 | 1.465 | 0.01013 | -0.119 | 144.635
8 | 1.518 | 0.00899 | -0.12 | 168.81
8.5 | 1.569 | 0.00938 | -0.121 | 167.378
9 | 1.619 | 0.01147 | -0.122 | 141.164
9.5 | 1.668 | 0.01195 | -0.122 | 139.546
10 | 1.715 | 0.01242 | -0.123 | 138.124
10.5 | 1.76 | 0.01298 | -0.124 | 135.597
11 | 1.803 | 0.01139 | -0.125 | 158.348
11.5 | 1.845 | 0.01406 | -0.125 | 131.159
12 | 1.884 | 0.01466 | -0.126 | 128.475
12.5 | 1.918 | 0.01532 | -0.126 | 125.209
13 | 1.918 | 0.01621 | -0.126 | 118.341
13.5 | 1.928 | 0.01706 | -0.126 | 113.019
14 | 1.933 | 0.01803 | -0.126 | 107.202
14.5 | 1.929 | 0.01989 | -0.126 | 96.997
15 | 1.921 | 0.02158 | -0.126 | 88.996
15.5 | 1.906 | 0.02343 | -0.126 | 81.355
16 | 1.885 | 0.02566 | -0.126 | 73.442
16.5 | 1.86 | 0.02778 | -0.126 | 66.968
17 | 1.83 | 0.03036 | -0.126 | 60.274
17.5 | 1.794 | 0.03329 | -0.126 | 53.876
18 | 1.758 | 0.03564 | -0.126 | 49.314
18.5 | 1.707 | 0.04173 | -0.125 | 40.904
19 | 1.659 | 0.04639 | -0.124 | 35.769

## 148. Re 20M Mach 0.10 (2)
BIGFOIL.COM POLAR EXPORT
goe701
GOE 701 |  |  |  | Cl Max: | 1.9888 | at alpha= | 20 | deg
XFOIL ncrit=9 |  |  |  | L/D Max: | 158.591 | at alpha= | 7 | deg
Re: | 20000000 |  |  | Cd Min: | 0.04795 | at alpha= | 20 | deg
Mach: | 0.1 |  |  | Cl=0 at alpha= | -4.6154 | deg
|  |  |  | @ Cl=0.1, Cd= | 0.005248
|  |  |  | @ Cl=0.4, Cd= | 0.0052547
|  |  |  | @ Cl=0.6, Cd= | 0.0058682
alpha (deg) | Cl | Cd | Cm | Cl/Cd
-20 | -1.5263 | 0.02371 | -0.1415 | -64.3737
-19.5 | -1.5149 | 0.0214 | -0.1379 | -70.7897
-19 | -1.4764 | 0.01959 | -0.1372 | -75.365
-18.5 | -1.4258 | 0.01803 | -0.1381 | -79.0793
-18 | -1.3677 | 0.01656 | -0.1402 | -82.5906
-17.5 | -1.2995 | 0.01512 | -0.144 | -85.9458
-17 | -1.2533 | 0.01396 | -0.1431 | -89.7779
-16.5 | -1.2147 | 0.01312 | -0.1401 | -92.5838
-16 | -1.1741 | 0.01239 | -0.1373 | -94.7619
-15.5 | -1.1296 | 0.01175 | -0.135 | -96.1362
-15 | -1.0856 | 0.01107 | -0.1326 | -98.0668
-14.5 | -1.0416 | 0.01042 | -0.1302 | -99.9616
-14 | -0.9964 | 0.00992 | -0.1278 | -100.4435
-13.5 | -0.9495 | 0.00951 | -0.1256 | -99.8423
-13 | -0.9024 | 0.009 | -0.1236 | -100.2667
-12.5 | -0.8519 | 0.0086 | -0.1221 | -99.0581
-12 | -0.8014 | 0.00814 | -0.1207 | -98.4521
-11.5 | -0.7497 | 0.00775 | -0.1194 | -96.7355
-11 | -0.698 | 0.00734 | -0.1182 | -95.0954
-10.5 | -0.6454 | 0.00693 | -0.1171 | -93.1313
-10 | -0.5919 | 0.00659 | -0.1161 | -89.8179
-9.5 | -0.5371 | 0.00638 | -0.1154 | -84.185
-9 | -0.4828 | 0.00613 | -0.1146 | -78.7602
-8.5 | -0.4271 | 0.00594 | -0.114 | -71.9024
-8 | -0.3717 | 0.00576 | -0.1134 | -64.5312
-7.5 | -0.3165 | 0.00559 | -0.1127 | -56.619
-7 | -0.2603 | 0.00547 | -0.1123 | -47.5868
-6.5 | -0.2044 | 0.00534 | -0.1118 | -38.2772
-6 | -0.1501 | 0.00526 | -0.111 | -28.5361
-5.5 | -0.0955 | 0.00525 | -0.1103 | -18.1905
-5 | -0.041 | 0.00522 | -0.1095 | -7.8544
-4.5 | 0.0123 | 0.00523 | -0.1085 | 2.3518
-4 | 0.0667 | 0.00526 | -0.1078 | 12.6806
-3.5 | 0.122 | 0.00524 | -0.1073 | 23.2824
-3 | 0.1773 | 0.0052 | -0.1067 | 34.0962
-2.5 | 0.2325 | 0.00521 | -0.1062 | 44.6257
-2 | 0.286 | 0.00526 | -0.1053 | 54.3726
-1.5 | 0.3399 | 0.00521 | -0.1046 | 65.2399
-1 | 0.394 | 0.00524 | -0.1039 | 75.1908
-0.5 | 0.4472 | 0.00537 | -0.103 | 83.2775
0 | 0.4993 | 0.00552 | -0.1019 | 90.4529
0.5 | 0.5515 | 0.00569 | -0.1009 | 96.9244
1 | 0.6032 | 0.00588 | -0.0998 | 102.585
1.5 | 0.6543 | 0.00609 | -0.0986 | 107.4384
2 | 0.7067 | 0.00622 | -0.0976 | 113.6174
2.5 | 0.7595 | 0.00633 | -0.0968 | 119.9842
3 | 0.8124 | 0.00637 | -0.096 | 127.5353
3.5 | 0.8641 | 0.00646 | -0.0949 | 133.7616
4 | 0.916 | 0.00657 | -0.094 | 139.4216
4.5 | 0.9663 | 0.00674 | -0.0927 | 143.368
5 | 1.0164 | 0.0069 | -0.0914 | 147.3043
5.5 | 1.0647 | 0.00708 | -0.0897 | 150.3814
6 | 1.1071 | 0.00737 | -0.0869 | 150.2171
6.5 | 1.1419 | 0.00773 | -0.0826 | 147.7232
7 | 1.1482 | 0.00724 | -0.072 | 158.5912
8.5 | 1.3855 | 0.0094 | -0.0896 | 147.3936
9 | 1.4205 | 0.00973 | -0.0855 | 145.9918
9.5 | 1.4593 | 0.01017 | -0.0824 | 143.4907
10 | 1.4993 | 0.01063 | -0.0796 | 141.0442
10.5 | 1.5377 | 0.01115 | -0.0767 | 137.9103
11 | 1.5763 | 0.01171 | -0.0739 | 134.6114
11.5 | 1.6135 | 0.01235 | -0.071 | 130.6478
12 | 1.6492 | 0.01305 | -0.068 | 126.3755
12.5 | 1.6831 | 0.01386 | -0.0649 | 121.4358
13 | 1.7176 | 0.01469 | -0.062 | 116.9231
13.5 | 1.7496 | 0.01566 | -0.059 | 111.7241
14 | 1.7795 | 0.0168 | -0.0559 | 105.9226
14.5 | 1.8083 | 0.01803 | -0.0528 | 100.294
15 | 1.8363 | 0.01939 | -0.0499 | 94.7035
15.5 | 1.8621 | 0.02093 | -0.047 | 88.968
16 | 1.8837 | 0.02284 | -0.044 | 82.4737
16.5 | 1.9046 | 0.02489 | -0.0411 | 76.5207
17 | 1.925 | 0.02712 | -0.0386 | 70.9808
17.5 | 1.9433 | 0.0296 | -0.0362 | 65.652
18 | 1.9583 | 0.03245 | -0.0339 | 60.3482
18.5 | 1.9698 | 0.03575 | -0.0318 | 55.0993
19 | 1.9784 | 0.03942 | -0.0298 | 50.1877
19.5 | 1.9842 | 0.04354 | -0.0282 | 45.5719
20 | 1.9888 | 0.04795 | -0.0269 | 41.4765

## 149. Re 20M Mach 0.25 (1)
BIGFOIL.COM POLAR EXPORT
goe701
GOE 701 |  |  |  | Cl Max: | 1.907 | at alpha= | 13 | deg
JavaFoil+Calcfoil stall+Eppler ext transition |  |  |  | L/D Max: | 171.45 | at alpha= | 4.5 | deg
Re: | 20000000 |  |  | Cd Min: | 0.00504 | at alpha= | -2.5 | deg
Mach: | 0.25 |  |  | Cl=0 at alpha= | -4.8667 | deg
|  |  |  | @ Cl=0.1, Cd= | 0.0055575
|  |  |  | @ Cl=0.4, Cd= | 0.0057697
|  |  |  | @ Cl=0.6, Cd= | 0.0052532
alpha (deg) | Cl | Cd | Cm | Cl/Cd
-20 | -0.437 | 0.1788 | -0.044 | -2.445
-19.5 | -0.484 | 0.16951 | -0.045 | -2.854
-19 | -0.527 | 0.15786 | -0.047 | -3.339
-18.5 | -0.567 | 0.14355 | -0.048 | -3.95
-18 | -0.603 | 0.13598 | -0.049 | -4.431
-17.5 | -0.635 | 0.12392 | -0.051 | -5.122
-17 | -0.662 | 0.11651 | -0.052 | -5.679
-16.5 | -0.683 | 0.10866 | -0.053 | -6.289
-16 | -0.7 | 0.10114 | -0.054 | -6.923
-15.5 | -0.718 | 0.08689 | -0.058 | -8.258
-15 | -0.726 | 0.07833 | -0.06 | -9.264
-14.5 | -0.724 | 0.07583 | -0.06 | -9.545
-14 | -0.719 | 0.07047 | -0.062 | -10.207
-13.5 | -0.705 | 0.06275 | -0.064 | -11.233
-13 | -0.683 | 0.05814 | -0.065 | -11.744
-12.5 | -0.657 | 0.05462 | -0.066 | -12.037
-12 | -0.633 | 0.04784 | -0.069 | -13.234
-11.5 | -0.606 | 0.04175 | -0.072 | -14.524
-11 | -0.573 | 0.03818 | -0.073 | -15.016
-10.5 | -0.562 | 0.02111 | -0.082 | -26.644
-10 | -0.557 | 0.00951 | -0.091 | -58.542
-9.5 | -0.52 | 0.00707 | -0.094 | -73.499
-9 | -0.471 | 0.00718 | -0.095 | -65.595
-8.5 | -0.419 | 0.00562 | -0.096 | -74.508
-8 | -0.365 | 0.00523 | -0.097 | -69.721
-7.5 | -0.309 | 0.00568 | -0.098 | -54.493
-7 | -0.253 | 0.00567 | -0.099 | -44.585
-6.5 | -0.195 | 0.00545 | -0.1 | -35.746
-6 | -0.136 | 0.0053 | -0.101 | -25.682
-5.5 | -0.077 | 0.00511 | -0.101 | -14.97
-5 | -0.016 | 0.00559 | -0.102 | -2.923
-4.5 | 0.044 | 0.00553 | -0.103 | 8.021
-4 | 0.105 | 0.00556 | -0.104 | 18.965
-3.5 | 0.167 | 0.00505 | -0.105 | 33.014
-3 | 0.228 | 0.00556 | -0.106 | 41.094
-2.5 | 0.29 | 0.00504 | -0.107 | 57.532
-2 | 0.352 | 0.0057 | -0.107 | 61.763
-1.5 | 0.414 | 0.00579 | -0.108 | 71.436
-1 | 0.476 | 0.0051 | -0.109 | 93.241
-0.5 | 0.537 | 0.00595 | -0.11 | 90.226
0 | 0.603 | 0.00522 | -0.111 | 115.359
0.5 | 0.664 | 0.00624 | -0.112 | 106.444
1 | 0.726 | 0.00627 | -0.112 | 115.718
1.5 | 0.788 | 0.0055 | -0.113 | 143.218
2 | 0.849 | 0.0065 | -0.114 | 130.546
2.5 | 0.91 | 0.00667 | -0.115 | 136.414
3 | 0.972 | 0.00588 | -0.116 | 165.222
3.5 | 1.032 | 0.00721 | -0.116 | 143.236
4 | 1.093 | 0.00748 | -0.117 | 146.138
4.5 | 1.154 | 0.00673 | -0.118 | 171.45
5 | 1.214 | 0.00939 | -0.119 | 129.192
5.5 | 1.273 | 0.00954 | -0.12 | 133.512
6 | 1.332 | 0.00942 | -0.12 | 141.407
6.5 | 1.39 | 0.00981 | -0.121 | 141.762
7 | 1.447 | 0.01026 | -0.122 | 140.977
7.5 | 1.501 | 0.01066 | -0.123 | 140.77
8 | 1.554 | 0.00942 | -0.123 | 164.933
8.5 | 1.606 | 0.0116 | -0.124 | 138.413
9 | 1.655 | 0.01026 | -0.125 | 161.248
9.5 | 1.703 | 0.01069 | -0.126 | 159.257
10 | 1.748 | 0.01329 | -0.126 | 131.496
10.5 | 1.791 | 0.01171 | -0.127 | 152.979
11 | 1.831 | 0.01217 | -0.128 | 150.418
11.5 | 1.868 | 0.01532 | -0.129 | 121.928
12 | 1.88 | 0.01619 | -0.128 | 116.083
12.5 | 1.903 | 0.017 | -0.128 | 111.98
13 | 1.907 | 0.01814 | -0.128 | 105.112
13.5 | 1.902 | 0.01917 | -0.128 | 99.195
14 | 1.884 | 0.02128 | -0.128 | 88.52
14.5 | 1.858 | 0.02356 | -0.128 | 78.867
15 | 1.822 | 0.02628 | -0.128 | 69.341
15.5 | 1.776 | 0.02938 | -0.128 | 60.444
16 | 1.719 | 0.03337 | -0.127 | 51.529
16.5 | 1.653 | 0.03782 | -0.127 | 43.718
17 | 1.585 | 0.04103 | -0.126 | 38.625
17.5 | 1.504 | 0.0469 | -0.125 | 32.07
18 | 1.414 | 0.05411 | -0.124 | 26.138

## 150. Re 20M Mach 0.25 (2)
BIGFOIL.COM POLAR EXPORT
goe701
GOE 701 |  |  |  | Cl Max: | 1.9543 | at alpha= | 19 | deg
XFOIL ncrit=9 |  |  |  | L/D Max: | 151.488 | at alpha= | 5.5 | deg
Re: | 20000000 |  |  | Cd Min: | 0.06681 | at alpha= | 20 | deg
Mach: | 0.25 |  |  | Cl=0 at alpha= | -4.5934 | deg
|  |  |  | @ Cl=0.1, Cd= | 0.0052741
|  |  |  | @ Cl=0.4, Cd= | 0.00527
|  |  |  | @ Cl=0.6, Cd= | 0.0058633
alpha (deg) | Cl | Cd | Cm | Cl/Cd
-16 | -1.2004 | 0.0163 | -0.1649 | -73.6442
-15.5 | -1.1708 | 0.01483 | -0.1591 | -78.9481
-15 | -1.1355 | 0.0135 | -0.154 | -84.1111
-14.5 | -1.0922 | 0.01252 | -0.1497 | -87.2364
-14 | -1.0468 | 0.01177 | -0.1456 | -88.938
-13.5 | -1.0013 | 0.01097 | -0.1416 | -91.2762
-13 | -0.9523 | 0.01027 | -0.1381 | -92.7264
-12.5 | -0.8991 | 0.0097 | -0.1354 | -92.6907
-12 | -0.8462 | 0.00906 | -0.1327 | -93.3996
-11.5 | -0.791 | 0.00856 | -0.1305 | -92.4065
-11 | -0.7367 | 0.00799 | -0.1282 | -92.2028
-10.5 | -0.6813 | 0.00746 | -0.1262 | -91.3271
-10 | -0.6248 | 0.00701 | -0.1245 | -89.1298
-9.5 | -0.5677 | 0.00664 | -0.1229 | -85.497
-9 | -0.5094 | 0.0064 | -0.1216 | -79.5938
-8.5 | -0.4511 | 0.00611 | -0.1204 | -73.8298
-8 | -0.3921 | 0.00594 | -0.1194 | -66.0101
-7.5 | -0.334 | 0.00573 | -0.1183 | -58.2897
-7 | -0.2751 | 0.00557 | -0.1174 | -49.3896
-6.5 | -0.2161 | 0.00544 | -0.1167 | -39.7243
-6 | -0.159 | 0.00533 | -0.1156 | -29.8311
-5.5 | -0.1021 | 0.00528 | -0.1146 | -19.3371
-5 | -0.0453 | 0.00527 | -0.1136 | -8.5958
-4.5 | 0.0104 | 0.00526 | -0.1124 | 1.9772
-4 | 0.0662 | 0.00528 | -0.1113 | 12.5379
-3.5 | 0.1237 | 0.00527 | -0.1106 | 23.4725
-3 | 0.1809 | 0.00524 | -0.1099 | 34.5229
-2.5 | 0.238 | 0.00523 | -0.1093 | 45.5067
-2 | 0.2932 | 0.00528 | -0.1082 | 55.5303
-1.5 | 0.3491 | 0.00527 | -0.1074 | 66.2429
-1 | 0.4041 | 0.00527 | -0.1064 | 76.6793
-0.5 | 0.4591 | 0.0054 | -0.1054 | 85.0185
0 | 0.5119 | 0.00559 | -0.104 | 91.5742
0.5 | 0.5656 | 0.00574 | -0.1028 | 98.5366
1 | 0.6186 | 0.00593 | -0.1015 | 104.317
1.5 | 0.6712 | 0.00614 | -0.1001 | 109.316
2 | 0.7247 | 0.00628 | -0.099 | 115.3981
2.5 | 0.7786 | 0.0064 | -0.0978 | 121.6562
3 | 0.8331 | 0.00646 | -0.0968 | 128.9628
3.5 | 0.8857 | 0.00656 | -0.0955 | 135.0152
4 | 0.9387 | 0.00666 | -0.0942 | 140.9459
4.5 | 0.9897 | 0.00684 | -0.0925 | 144.693
5 | 1.0404 | 0.007 | -0.0907 | 148.6286
5.5 | 1.0892 | 0.00719 | -0.0886 | 151.4882
6 | 1.1238 | 0.00744 | -0.0834 | 151.0484
6.5 | 1.154 | 0.00787 | -0.0775 | 146.6328
7 | 1.1805 | 0.00792 | -0.0709 | 149.053
8 | 1.3626 | 0.00937 | -0.0866 | 145.4216
8.5 | 1.402 | 0.00982 | -0.0827 | 142.7699
9 | 1.4448 | 0.01026 | -0.0796 | 140.8187
9.5 | 1.4859 | 0.01081 | -0.0763 | 137.4561
10 | 1.5259 | 0.01143 | -0.0729 | 133.4996
10.5 | 1.5663 | 0.01207 | -0.0697 | 129.768
11 | 1.6048 | 0.01284 | -0.0663 | 124.9844
11.5 | 1.6427 | 0.01365 | -0.0629 | 120.3443
12 | 1.6777 | 0.01465 | -0.0593 | 114.5188
12.5 | 1.7125 | 0.01571 | -0.0558 | 109.007
13 | 1.7455 | 0.01693 | -0.0523 | 103.101
13.5 | 1.7754 | 0.01839 | -0.0486 | 96.5416
14 | 1.8053 | 0.01995 | -0.0453 | 90.4912
14.5 | 1.8328 | 0.02174 | -0.0419 | 84.3054
15 | 1.8564 | 0.02391 | -0.0384 | 77.6412
15.5 | 1.8792 | 0.02625 | -0.0353 | 71.5886
16 | 1.8997 | 0.02892 | -0.0323 | 65.6881
16.5 | 1.9189 | 0.03179 | -0.0295 | 60.3617
17 | 1.9338 | 0.03518 | -0.027 | 54.9687
17.5 | 1.9451 | 0.039 | -0.0245 | 49.8744
18 | 1.9481 | 0.04375 | -0.0224 | 44.528
18.5 | 1.9522 | 0.04864 | -0.0208 | 40.1357
19 | 1.9543 | 0.05386 | -0.0195 | 36.2848
19.5 | 1.9505 | 0.05994 | -0.0188 | 32.5409
20 | 1.9406 | 0.06681 | -0.0186 | 29.0465

## 151. Re 20M Mach 0.50 (1)
BIGFOIL.COM POLAR EXPORT
goe701
GOE 701 |  |  |  | Cl Max: | 1.745 | at alpha= | 9.5 | deg
JavaFoil+Calcfoil stall+Eppler ext transition |  |  |  | L/D Max: | 172.328 | at alpha= | 3.5 | deg
Re: | 20000000 |  |  | Cd Min: | 0.00516 | at alpha= | -3 | deg
Mach: | 0.5 |  |  | Cl=0 at alpha= | -4.8657 | deg
|  |  |  | @ Cl=0.1, Cd= | 0.005695
|  |  |  | @ Cl=0.4, Cd= | 0.0059564
|  |  |  | @ Cl=0.6, Cd= | 0.00527
alpha (deg) | Cl | Cd | Cm | Cl/Cd
-20 | -0.829 | 0.16938 | -0.055 | -4.894
-19.5 | -0.802 | 0.16574 | -0.056 | -4.84
-19 | -0.775 | 0.16045 | -0.056 | -4.833
-18.5 | -0.748 | 0.15807 | -0.056 | -4.734
-18 | -0.721 | 0.15457 | -0.056 | -4.666
-17.5 | -0.694 | 0.1479 | -0.056 | -4.692
-17 | -0.667 | 0.14554 | -0.056 | -4.58
-16.5 | -0.639 | 0.14581 | -0.056 | -4.386
-16 | -0.613 | 0.13414 | -0.056 | -4.567
-15.5 | -0.587 | 0.11422 | -0.059 | -5.143
-15 | -0.561 | 0.10566 | -0.06 | -5.309
-14.5 | -0.534 | 0.09921 | -0.06 | -5.38
-14 | -0.506 | 0.09528 | -0.06 | -5.315
-13.5 | -0.479 | 0.0904 | -0.06 | -5.296
-13 | -0.451 | 0.08773 | -0.06 | -5.138
-12.5 | -0.423 | 0.08493 | -0.059 | -4.977
-12 | -0.394 | 0.08223 | -0.058 | -4.796
-11.5 | -0.366 | 0.07864 | -0.057 | -4.66
-11 | -0.339 | 0.07505 | -0.057 | -4.517
-10.5 | -0.313 | 0.0697 | -0.061 | -4.491
-10 | -0.286 | 0.06389 | -0.063 | -4.476
-9.5 | -0.259 | 0.05869 | -0.065 | -4.409
-9 | -0.354 | 0.04822 | -0.071 | -7.333
-8.5 | -0.345 | 0.04215 | -0.075 | -8.191
-8 | -0.32 | 0.03301 | -0.083 | -9.7
-7.5 | -0.285 | 0.02617 | -0.089 | -10.894
-7 | -0.27 | 0.00708 | -0.11 | -38.202
-6.5 | -0.211 | 0.00517 | -0.111 | -40.912
-6 | -0.149 | 0.00623 | -0.112 | -23.886
-5.5 | -0.084 | 0.00599 | -0.113 | -14.067
-5 | -0.018 | 0.0054 | -0.114 | -3.341
-4.5 | 0.049 | 0.00529 | -0.115 | 9.306
-4 | 0.117 | 0.00583 | -0.116 | 20.109
-3.5 | 0.186 | 0.00578 | -0.117 | 32.124
-3 | 0.254 | 0.00516 | -0.118 | 49.295
-2.5 | 0.323 | 0.00579 | -0.119 | 55.826
-2 | 0.393 | 0.006 | -0.12 | 65.467
-1.5 | 0.462 | 0.00557 | -0.121 | 82.934
-1 | 0.531 | 0.00524 | -0.122 | 101.382
-0.5 | 0.6 | 0.00527 | -0.123 | 113.703
0 | 0.673 | 0.00539 | -0.124 | 124.86
0.5 | 0.742 | 0.0055 | -0.125 | 134.846
1 | 0.81 | 0.00677 | -0.126 | 119.745
1.5 | 0.879 | 0.00582 | -0.127 | 151.027
2 | 0.947 | 0.00721 | -0.127 | 131.406
2.5 | 1.015 | 0.00606 | -0.128 | 167.454
3 | 1.083 | 0.00782 | -0.129 | 138.506
3.5 | 1.15 | 0.00668 | -0.13 | 172.328
4 | 1.217 | 0.00858 | -0.131 | 141.954
4.5 | 1.284 | 0.01054 | -0.132 | 121.804
5 | 1.349 | 0.01089 | -0.133 | 123.873
5.5 | 1.414 | 0.01137 | -0.134 | 124.378
6 | 1.477 | 0.01157 | -0.135 | 127.605
6.5 | 1.538 | 0.01228 | -0.135 | 125.255
7 | 1.595 | 0.01295 | -0.136 | 123.204
7.5 | 1.647 | 0.01387 | -0.137 | 118.743
8 | 1.675 | 0.0149 | -0.136 | 112.436
8.5 | 1.711 | 0.01582 | -0.137 | 108.17
9 | 1.734 | 0.01703 | -0.137 | 101.852
9.5 | 1.745 | 0.01839 | -0.138 | 94.876
10 | 1.734 | 0.02018 | -0.138 | 85.935
10.5 | 1.693 | 0.02177 | -0.138 | 77.78
11 | 1.581 | 0.02431 | -0.138 | 65.029
11.5 | 1.079 | 0.02827 | -0.137 | 38.151
12 | 1.095 | 0.03469 | -0.135 | 31.564
12.5 | 1.112 | 0.04108 | -0.134 | 27.076
13 | 1.131 | 0.04694 | -0.132 | 24.105
13.5 | 1.142 | 0.05763 | -0.129 | 19.817
14 | 1.133 | 0.07859 | -0.122 | 14.415
14.5 | 1.097 | 0.12644 | -0.1 | 8.673

## 152. Re 20M Mach 0.50 (2)
BIGFOIL.COM POLAR EXPORT
goe701
GOE 701 |  |  |  | Cl Max: | 1.8507 | at alpha= | 13.5 | deg
XFOIL ncrit=9 |  |  |  | L/D Max: | 145.244 | at alpha= | 5 | deg
Re: | 20000000 |  |  | Cd Min: | 0.15456 | at alpha= | 18.5 | deg
Mach: | 0.5 |  |  | Cl=0 at alpha= | -4.4791 | deg
|  |  |  | @ Cl=0.1, Cd= | 0.0053889
|  |  |  | @ Cl=0.4, Cd= | 0.0054593
|  |  |  | @ Cl=0.6, Cd= | 0.0059721
alpha (deg) | Cl | Cd | Cm | Cl/Cd
-9 | -0.6603 | 0.00789 | -0.1619 | -83.6882
-8.5 | -0.5832 | 0.00723 | -0.1559 | -80.6639
-8 | -0.5051 | 0.0068 | -0.1513 | -74.2794
-7.5 | -0.4289 | 0.00647 | -0.1472 | -66.2906
-7 | -0.3542 | 0.00621 | -0.1437 | -57.037
-6.5 | -0.2806 | 0.00592 | -0.1406 | -47.3986
-6 | -0.2083 | 0.00574 | -0.1379 | -36.2892
-5.5 | -0.1381 | 0.00561 | -0.1352 | -24.6168
-5 | -0.0704 | 0.0055 | -0.1326 | -12.8
-4.5 | -0.0028 | 0.00542 | -0.1304 | -0.51661
-4 | 0.0642 | 0.0054 | -0.1283 | 11.8889
-3.5 | 0.1285 | 0.00538 | -0.1261 | 23.8848
-3 | 0.1929 | 0.00541 | -0.124 | 35.6562
-2.5 | 0.2588 | 0.00539 | -0.1225 | 48.0148
-2 | 0.3233 | 0.00538 | -0.1209 | 60.0929
-1.5 | 0.3855 | 0.00544 | -0.119 | 70.864
-1 | 0.4455 | 0.00552 | -0.1168 | 80.7065
-0.5 | 0.5043 | 0.00559 | -0.1144 | 90.2147
0 | 0.5622 | 0.0058 | -0.1119 | 96.931
0.5 | 0.6171 | 0.00605 | -0.1089 | 102
1 | 0.6737 | 0.00625 | -0.1062 | 107.792
1.5 | 0.7318 | 0.00641 | -0.1037 | 114.1654
2 | 0.7888 | 0.00654 | -0.101 | 120.6116
2.5 | 0.836 | 0.00667 | -0.0962 | 125.3373
3 | 0.8915 | 0.00675 | -0.093 | 132.0741
3.5 | 0.9428 | 0.00696 | -0.089 | 135.4598
4 | 0.9977 | 0.00711 | -0.0856 | 140.3235
4.5 | 1.047 | 0.00739 | -0.0811 | 141.6779
5 | 1.1024 | 0.00759 | -0.0777 | 145.2437
5.5 | 1.1491 | 0.00796 | -0.0727 | 144.3593
6 | 1.1948 | 0.0084 | -0.0674 | 142.2381
6.5 | 1.2279 | 0.00914 | -0.0601 | 134.3435
7 | 1.258 | 0.00988 | -0.0523 | 127.3279
7.5 | 1.2728 | 0.01007 | -0.0418 | 126.3952
8 | 1.4564 | 0.01241 | -0.066 | 117.357
8.5 | 1.5042 | 0.01347 | -0.0614 | 111.6704
9 | 1.5506 | 0.01469 | -0.0567 | 105.5548
9.5 | 1.5944 | 0.01616 | -0.0519 | 98.6634
10 | 1.6384 | 0.01777 | -0.0471 | 92.2003
10.5 | 1.6788 | 0.01971 | -0.0423 | 85.175
11 | 1.719 | 0.02182 | -0.0376 | 78.7809
11.5 | 1.7561 | 0.02428 | -0.0328 | 72.327
12 | 1.7913 | 0.02703 | -0.0281 | 66.2708
12.5 | 1.822 | 0.03023 | -0.0234 | 60.2713
13 | 1.8454 | 0.03409 | -0.0187 | 54.1332
13.5 | 1.8507 | 0.03941 | -0.0141 | 46.9602
14 | 1.8326 | 0.04672 | -0.0104 | 39.2252
14.5 | 1.795 | 0.05602 | -0.0084 | 32.0421
15.5 | 1.6991 | 0.07832 | -0.01 | 21.6943
16 | 1.6507 | 0.09033 | -0.0129 | 18.2741
16.5 | 1.5977 | 0.10336 | -0.0173 | 15.4576
17 | 1.5523 | 0.11618 | -0.0225 | 13.3612
17.5 | 1.5078 | 0.1293 | -0.0287 | 11.6613
18 | 1.4728 | 0.14192 | -0.0353 | 10.3777
18.5 | 1.4415 | 0.15456 | -0.0426 | 9.3265