## index
index | Re | Mach | Datasource
1 | 50000 | 0 | JavaFoil+Calcfoil stall+Eppler ext transition
2 | 50000 | 0 | XFOIL ncrit=9
3 | 50000 | 0.1 | JavaFoil+Calcfoil stall+Eppler ext transition
4 | 50000 | 0.1 | XFOIL ncrit=9
5 | 50000 | 0.25 | JavaFoil+Calcfoil stall+Eppler ext transition
6 | 50000 | 0.25 | XFOIL ncrit=9
7 | 50000 | 0.5 | JavaFoil+Calcfoil stall+Eppler ext transition
8 | 50000 | 0.5 | XFOIL ncrit=9
9 | 100000 | 0 | JavaFoil+Calcfoil stall+Eppler ext transition
10 | 100000 | 0 | XFOIL ncrit=9
11 | 100000 | 0.1 | JavaFoil+Calcfoil stall+Eppler ext transition
12 | 100000 | 0.1 | XFOIL ncrit=9
13 | 100000 | 0.25 | JavaFoil+Calcfoil stall+Eppler ext transition
14 | 100000 | 0.25 | XFOIL ncrit=9
15 | 100000 | 0.5 | JavaFoil+Calcfoil stall+Eppler ext transition
16 | 100000 | 0.5 | XFOIL ncrit=9
17 | 250000 | 0 | JavaFoil+Calcfoil stall+Eppler ext transition
18 | 250000 | 0 | XFOIL ncrit=9
19 | 250000 | 0.1 | JavaFoil+Calcfoil stall+Eppler ext transition
20 | 250000 | 0.1 | XFOIL ncrit=9
21 | 250000 | 0.25 | JavaFoil+Calcfoil stall+Eppler ext transition
22 | 250000 | 0.25 | XFOIL ncrit=9
23 | 250000 | 0.5 | JavaFoil+Calcfoil stall+Eppler ext transition
24 | 250000 | 0.5 | XFOIL ncrit=9
25 | 500000 | 0 | JavaFoil+Calcfoil stall+Eppler ext transition
26 | 500000 | 0 | XFOIL ncrit=9
27 | 500000 | 0.1 | JavaFoil+Calcfoil stall+Eppler ext transition
28 | 500000 | 0.1 | XFOIL ncrit=9
29 | 500000 | 0.25 | JavaFoil+Calcfoil stall+Eppler ext transition
30 | 500000 | 0.25 | XFOIL ncrit=9
31 | 500000 | 0.5 | JavaFoil+Calcfoil stall+Eppler ext transition
32 | 500000 | 0.5 | XFOIL ncrit=9
33 | 750000 | 0 | JavaFoil+Calcfoil stall+Eppler ext transition
34 | 750000 | 0 | XFOIL ncrit=9
35 | 750000 | 0.1 | JavaFoil+Calcfoil stall+Eppler ext transition
36 | 750000 | 0.1 | XFOIL ncrit=9
37 | 750000 | 0.25 | JavaFoil+Calcfoil stall+Eppler ext transition
38 | 750000 | 0.25 | XFOIL ncrit=9
39 | 750000 | 0.5 | JavaFoil+Calcfoil stall+Eppler ext transition
40 | 750000 | 0.5 | XFOIL ncrit=9
41 | 1000000 | 0 | JavaFoil+Calcfoil stall+Eppler ext transition
42 | 1000000 | 0 | XFOIL ncrit=9
43 | 1000000 | 0.1 | JavaFoil+Calcfoil stall+Eppler ext transition
44 | 1000000 | 0.1 | XFOIL ncrit=9
45 | 1000000 | 0.25 | JavaFoil+Calcfoil stall+Eppler ext transition
46 | 1000000 | 0.25 | XFOIL ncrit=9
47 | 1000000 | 0.5 | JavaFoil+Calcfoil stall+Eppler ext transition
48 | 1000000 | 0.5 | XFOIL ncrit=9
49 | 2000000 | 0 | JavaFoil+Calcfoil stall+Eppler ext transition
50 | 2000000 | 0 | XFOIL ncrit=9
51 | 2000000 | 0.1 | JavaFoil+Calcfoil stall+Eppler ext transition
52 | 2000000 | 0.1 | XFOIL ncrit=9
53 | 2000000 | 0.25 | JavaFoil+Calcfoil stall+Eppler ext transition
54 | 2000000 | 0.25 | XFOIL ncrit=9
55 | 2000000 | 0.5 | JavaFoil+Calcfoil stall+Eppler ext transition
56 | 2000000 | 0.5 | XFOIL ncrit=9
57 | 3000000 | 0 | JavaFoil+Calcfoil stall+Eppler ext transition
58 | 3000000 | 0 | XFOIL ncrit=9
59 | 3000000 | 0.1 | JavaFoil+Calcfoil stall+Eppler ext transition
60 | 3000000 | 0.1 | XFOIL ncrit=9
61 | 3000000 | 0.25 | JavaFoil+Calcfoil stall+Eppler ext transition
62 | 3000000 | 0.25 | XFOIL ncrit=9
63 | 3000000 | 0.5 | JavaFoil+Calcfoil stall+Eppler ext transition
64 | 3000000 | 0.5 | XFOIL ncrit=9
65 | 4000000 | 0 | JavaFoil+Calcfoil stall+Eppler ext transition
66 | 4000000 | 0 | XFOIL ncrit=9
67 | 4000000 | 0.1 | JavaFoil+Calcfoil stall+Eppler ext transition
68 | 4000000 | 0.1 | XFOIL ncrit=9
69 | 4000000 | 0.25 | JavaFoil+Calcfoil stall+Eppler ext transition
70 | 4000000 | 0.25 | XFOIL ncrit=9
71 | 4000000 | 0.5 | JavaFoil+Calcfoil stall+Eppler ext transition
72 | 4000000 | 0.5 | XFOIL ncrit=9
73 | 5000000 | 0 | JavaFoil+Calcfoil stall+Eppler ext transition
74 | 5000000 | 0 | XFOIL ncrit=9
75 | 5000000 | 0.1 | JavaFoil+Calcfoil stall+Eppler ext transition
76 | 5000000 | 0.1 | XFOIL ncrit=9
77 | 5000000 | 0.25 | JavaFoil+Calcfoil stall+Eppler ext transition
78 | 5000000 | 0.25 | XFOIL ncrit=9
79 | 5000000 | 0.5 | JavaFoil+Calcfoil stall+Eppler ext transition
80 | 5000000 | 0.5 | XFOIL ncrit=9
81 | 6000000 | 0 | JavaFoil+Calcfoil stall+Eppler ext transition
82 | 6000000 | 0 | XFOIL ncrit=9
83 | 6000000 | 0.1 | JavaFoil+Calcfoil stall+Eppler ext transition
84 | 6000000 | 0.1 | XFOIL ncrit=9
85 | 6000000 | 0.25 | JavaFoil+Calcfoil stall+Eppler ext transition
86 | 6000000 | 0.25 | XFOIL ncrit=9
87 | 6000000 | 0.5 | JavaFoil+Calcfoil stall+Eppler ext transition
88 | 6000000 | 0.5 | XFOIL ncrit=9
89 | 7000000 | 0 | JavaFoil+Calcfoil stall+Eppler ext transition
90 | 7000000 | 0 | XFOIL ncrit=9
91 | 7000000 | 0.1 | JavaFoil+Calcfoil stall+Eppler ext transition
92 | 7000000 | 0.1 | XFOIL ncrit=9
93 | 7000000 | 0.25 | JavaFoil+Calcfoil stall+Eppler ext transition
94 | 7000000 | 0.25 | XFOIL ncrit=9
95 | 7000000 | 0.5 | JavaFoil+Calcfoil stall+Eppler ext transition
96 | 7000000 | 0.5 | XFOIL ncrit=9
97 | 8000000 | 0 | JavaFoil+Calcfoil stall+Eppler ext transition
98 | 8000000 | 0 | XFOIL ncrit=9
99 | 8000000 | 0.1 | JavaFoil+Calcfoil stall+Eppler ext transition
100 | 8000000 | 0.1 | XFOIL ncrit=9
101 | 8000000 | 0.25 | JavaFoil+Calcfoil stall+Eppler ext transition
102 | 8000000 | 0.25 | XFOIL ncrit=9
103 | 8000000 | 0.5 | JavaFoil+Calcfoil stall+Eppler ext transition
104 | 8000000 | 0.5 | XFOIL ncrit=9
105 | 10000000 | 0 | JavaFoil+Calcfoil stall+Eppler ext transition
106 | 10000000 | 0 | XFOIL ncrit=9
107 | 10000000 | 0.1 | JavaFoil+Calcfoil stall+Eppler ext transition
108 | 10000000 | 0.1 | XFOIL ncrit=9
109 | 10000000 | 0.25 | JavaFoil+Calcfoil stall+Eppler ext transition
110 | 10000000 | 0.25 | XFOIL ncrit=9
111 | 10000000 | 0.5 | JavaFoil+Calcfoil stall+Eppler ext transition
112 | 10000000 | 0.5 | XFOIL ncrit=9
113 | 12000000 | 0 | JavaFoil+Calcfoil stall+Eppler ext transition
114 | 12000000 | 0 | XFOIL ncrit=9
115 | 12000000 | 0.1 | JavaFoil+Calcfoil stall+Eppler ext transition
116 | 12000000 | 0.1 | XFOIL ncrit=9
117 | 12000000 | 0.25 | JavaFoil+Calcfoil stall+Eppler ext transition
118 | 12000000 | 0.25 | XFOIL ncrit=9
119 | 12000000 | 0.5 | JavaFoil+Calcfoil stall+Eppler ext transition
120 | 12000000 | 0.5 | XFOIL ncrit=9
121 | 14000000 | 0 | JavaFoil+Calcfoil stall+Eppler ext transition
122 | 14000000 | 0 | XFOIL ncrit=9
123 | 14000000 | 0.1 | JavaFoil+Calcfoil stall+Eppler ext transition
124 | 14000000 | 0.1 | XFOIL ncrit=9
125 | 14000000 | 0.25 | JavaFoil+Calcfoil stall+Eppler ext transition
126 | 14000000 | 0.25 | XFOIL ncrit=9
127 | 14000000 | 0.5 | JavaFoil+Calcfoil stall+Eppler ext transition
128 | 14000000 | 0.5 | XFOIL ncrit=9
129 | 16000000 | 0 | JavaFoil+Calcfoil stall+Eppler ext transition
130 | 16000000 | 0 | XFOIL ncrit=9
131 | 16000000 | 0.1 | JavaFoil+Calcfoil stall+Eppler ext transition
132 | 16000000 | 0.1 | XFOIL ncrit=9
133 | 16000000 | 0.25 | JavaFoil+Calcfoil stall+Eppler ext transition
134 | 16000000 | 0.25 | XFOIL ncrit=9
135 | 16000000 | 0.5 | JavaFoil+Calcfoil stall+Eppler ext transition
136 | 16000000 | 0.5 | XFOIL ncrit=9
137 | 18000000 | 0 | JavaFoil+Calcfoil stall+Eppler ext transition
138 | 18000000 | 0 | XFOIL ncrit=9
139 | 18000000 | 0.1 | JavaFoil+Calcfoil stall+Eppler ext transition
140 | 18000000 | 0.1 | XFOIL ncrit=9
141 | 18000000 | 0.25 | JavaFoil+Calcfoil stall+Eppler ext transition
142 | 18000000 | 0.25 | XFOIL ncrit=9
143 | 18000000 | 0.5 | JavaFoil+Calcfoil stall+Eppler ext transition
144 | 18000000 | 0.5 | XFOIL ncrit=9
145 | 20000000 | 0 | JavaFoil+Calcfoil stall+Eppler ext transition
146 | 20000000 | 0 | XFOIL ncrit=9
147 | 20000000 | 0.1 | JavaFoil+Calcfoil stall+Eppler ext transition
148 | 20000000 | 0.1 | XFOIL ncrit=9
149 | 20000000 | 0.25 | JavaFoil+Calcfoil stall+Eppler ext transition
150 | 20000000 | 0.25 | XFOIL ncrit=9
151 | 20000000 | 0.5 | JavaFoil+Calcfoil stall+Eppler ext transition
152 | 20000000 | 0.5 | XFOIL ncrit=9

## 1. Re 50k Mach 0.00 (1)
BIGFOIL.COM POLAR EXPORT
NACA64-713 a=0.5
NACA64-713 a=0.5 |  |  |  | Cl Max: | 1.397 | at alpha= | 8.5 | deg
JavaFoil+Calcfoil stall+Eppler ext transition |  |  |  | L/D Max: | 38.734 | at alpha= | 7.5 | deg
Re: | 50000 |  |  | Cd Min: | 0.01853 | at alpha= | -1 | deg
Mach: | 0 |  |  | Cl=0 at alpha= | -4.5 | deg
|  |  |  | @ Cl=0.1, Cd= | 0.043251
|  |  |  | @ Cl=0.4, Cd= | 0.021917
|  |  |  | @ Cl=0.6, Cd= | 0.022243
alpha (deg) | Cl | Cd | Cm | Cl/Cd
-18 | -0.392 | 0.3793 | -0.023 | -1.034
-17.5 | -0.404 | 0.35518 | -0.023 | -1.138
-17 | -0.416 | 0.32854 | -0.023 | -1.266
-16.5 | -0.427 | 0.29899 | -0.023 | -1.429
-16 | -0.438 | 0.254 | -0.024 | -1.724
-15.5 | -0.448 | 0.23535 | -0.024 | -1.902
-15 | -0.456 | 0.21704 | -0.024 | -2.101
-14.5 | -0.463 | 0.19823 | -0.024 | -2.335
-14 | -0.468 | 0.18264 | -0.024 | -2.563
-13.5 | -0.471 | 0.17014 | -0.024 | -2.769
-13 | -0.472 | 0.15832 | -0.024 | -2.979
-12.5 | -0.47 | 0.14486 | -0.024 | -3.242
-12 | -0.464 | 0.13448 | -0.024 | -3.454
-11.5 | -0.456 | 0.12181 | -0.025 | -3.745
-11 | -0.444 | 0.1124 | -0.025 | -3.953
-10.5 | -0.429 | 0.11077 | -0.024 | -3.872
-10 | -0.41 | 0.09729 | -0.026 | -4.213
-9.5 | -0.387 | 0.09034 | -0.028 | -4.286
-9 | -0.361 | 0.08401 | -0.031 | -4.297
-8.5 | -0.331 | 0.07751 | -0.033 | -4.274
-8 | -0.298 | 0.07461 | -0.033 | -3.994
-7.5 | -0.262 | 0.06871 | -0.034 | -3.811
-7 | -0.223 | 0.0655 | -0.034 | -3.402
-6.5 | -0.182 | 0.05977 | -0.034 | -3.037
-6 | -0.138 | 0.05682 | -0.034 | -2.433
-5.5 | -0.093 | 0.05321 | -0.035 | -1.754
-5 | -0.047 | 0.05039 | -0.035 | -0.935
-4.5 | 0 | 0.04777 | -0.036 | 0.001
-4 | 0.048 | 0.04537 | -0.036 | 1.054
-3.5 | 0.096 | 0.04338 | -0.037 | 2.212
-3 | 0.144 | 0.04183 | -0.038 | 3.451
-2.5 | 0.193 | 0.04042 | -0.039 | 4.775
-2 | 0.242 | 0.03949 | -0.04 | 6.123
-1.5 | 0.291 | 0.0387 | -0.041 | 7.515
-1 | 0.422 | 0.01853 | -0.084 | 22.797
-0.5 | 0.483 | 0.01871 | -0.084 | 25.799
0 | 0.505 | 0.02154 | -0.085 | 23.461
0.5 | 0.56 | 0.0219 | -0.085 | 25.592
1 | 0.616 | 0.02238 | -0.085 | 27.514
1.5 | 0.671 | 0.02282 | -0.086 | 29.396
2 | 0.725 | 0.02339 | -0.086 | 31.007
2.5 | 0.78 | 0.02363 | -0.086 | 32.992
3 | 0.834 | 0.02435 | -0.087 | 34.243
3.5 | 0.888 | 0.02513 | -0.087 | 35.315
4 | 0.942 | 0.0259 | -0.087 | 36.38
4.5 | 0.997 | 0.02674 | -0.088 | 37.302
5 | 1.043 | 0.02764 | -0.088 | 37.741
5.5 | 1.094 | 0.0286 | -0.089 | 38.246
6 | 1.143 | 0.02978 | -0.089 | 38.389
6.5 | 1.191 | 0.03099 | -0.089 | 38.413
7 | 1.236 | 0.03236 | -0.09 | 38.18
7.5 | 1.319 | 0.03405 | -0.094 | 38.734
8 | 1.36 | 0.0358 | -0.094 | 37.994
8.5 | 1.397 | 0.03749 | -0.095 | 37.278
9 | 1.221 | 0.06594 | -0.045 | 18.514
9.5 | 1.246 | 0.07111 | -0.042 | 17.521
10 | 1.268 | 0.0762 | -0.041 | 16.64
10.5 | 1.284 | 0.08253 | -0.04 | 15.553
11 | 1.292 | 0.09007 | -0.039 | 14.35
11.5 | 1.296 | 0.09723 | -0.037 | 13.33
12 | 1.294 | 0.10409 | -0.036 | 12.434
12.5 | 1.287 | 0.11213 | -0.036 | 11.478
13 | 1.274 | 0.12309 | -0.035 | 10.353
13.5 | 1.257 | 0.12809 | -0.034 | 9.812

## 2. Re 50k Mach 0.00 (2)
BIGFOIL.COM POLAR EXPORT
NACA64-713 a=0.5
NACA64-713 a=0.5 |  |  |  | Cl Max: | 1.3882 | at alpha= | 14 | deg
XFOIL ncrit=9 |  |  |  | L/D Max: | 19.6973 | at alpha= | 12 | deg
Re: | 50000 |  |  | Cd Min: | 0.25228 | at alpha= | 19 | deg
Mach: | 0 |  |  | Cl=0 at alpha= | 0.69118 | deg
|  |  |  | @ Cl=0.1, Cd= | 0.04735
|  |  |  | @ Cl=0.4, Cd= | 0.069612
|  |  |  | @ Cl=0.6, Cd= | 0.091328
alpha (deg) | Cl | Cd | Cm | Cl/Cd
-9.5 | -0.3759 | 0.13274 | -0.0248 | -2.8319
-9 | -0.4021 | 0.13134 | -0.0225 | -3.0615
-8.5 | -0.405 | 0.12627 | -0.0192 | -3.2074
-8 | -0.3981 | 0.1208 | -0.022 | -3.2955
-7.5 | -0.402 | 0.11641 | -0.0225 | -3.4533
-7 | -0.4192 | 0.11313 | -0.0212 | -3.7055
-6.5 | -0.443 | 0.10993 | -0.0168 | -4.0298
-6 | -0.4735 | 0.10685 | -0.0131 | -4.4314
-5 | -0.5354 | 0.09889 | 0.0032 | -5.4141
-4.5 | -0.5436 | 0.09451 | 0.0047 | -5.7518
-4 | -0.5346 | 0.08964 | 0.0162 | -5.9639
-3.5 | -0.535 | 0.08546 | 0.0267 | -6.2602
-2.5 | -0.3166 | 0.05263 | -0.0512 | -6.0156
-2 | -0.2584 | 0.04821 | -0.0541 | -5.3599
-1.5 | -0.2073 | 0.04578 | -0.0551 | -4.5282
-1 | -0.1591 | 0.04452 | -0.0552 | -3.5737
-0.5 | -0.1136 | 0.04395 | -0.0548 | -2.5848
0 | -0.0671 | 0.04405 | -0.0544 | -1.5233
0.5 | -0.0156 | 0.04449 | -0.0553 | -0.35064
1 | 0.0252 | 0.04307 | -0.0528 | 0.58509
1.5 | 0.0641 | 0.04519 | -0.0529 | 1.4185
2 | 0.1015 | 0.04744 | -0.053 | 2.1395
2.5 | 0.1512 | 0.05077 | -0.0557 | 2.9781
3.5 | 0.2686 | 0.05894 | -0.065 | 4.5572
4 | 0.326 | 0.06341 | -0.0692 | 5.1411
4.5 | 0.366 | 0.06652 | -0.0704 | 5.5021
5.5 | 0.4511 | 0.07426 | -0.0739 | 6.0746
6 | 0.4958 | 0.07861 | -0.0759 | 6.3071
6.5 | 0.5312 | 0.08283 | -0.0769 | 6.4131
7 | 0.5665 | 0.08682 | -0.0778 | 6.525
7.5 | 0.6044 | 0.09192 | -0.0793 | 6.5753
8 | 0.6347 | 0.09602 | -0.0798 | 6.6101
8.5 | 0.6594 | 0.10052 | -0.08 | 6.5599
9 | 0.7018 | 0.1066 | -0.0821 | 6.5835
9.5 | 0.7366 | 0.112 | -0.0832 | 6.5768
10 | 0.7551 | 0.11652 | -0.0831 | 6.4804
10.5 | 0.7929 | 0.12104 | -0.0833 | 6.5507
11 | 0.93 | 0.11095 | -0.077 | 8.3822
11.5 | 0.9684 | 0.11052 | -0.0738 | 8.7622
12 | 1.2232 | 0.0621 | -0.0488 | 19.6973
13 | 1.311 | 0.06843 | -0.0398 | 19.1583
13.5 | 1.3722 | 0.07401 | -0.0384 | 18.5407
14 | 1.3882 | 0.08208 | -0.037 | 16.9128
14.5 | 1.3574 | 0.09199 | -0.0358 | 14.756
15 | 1.3118 | 0.10363 | -0.0368 | 12.6585
15.5 | 1.2595 | 0.11744 | -0.0405 | 10.7246
17.5 | 0.9931 | 0.22571 | -0.111 | 4.3999
18 | 1.0085 | 0.23327 | -0.1142 | 4.3233
18.5 | 1.0326 | 0.2428 | -0.1163 | 4.2529
19 | 1.0556 | 0.25228 | -0.1185 | 4.1842

## 3. Re 50k Mach 0.10 (1)
BIGFOIL.COM POLAR EXPORT
NACA64-713 a=0.5
NACA64-713 a=0.5 |  |  |  | Cl Max: | 1.402 | at alpha= | 8.5 | deg
JavaFoil+Calcfoil stall+Eppler ext transition |  |  |  | L/D Max: | 38.541 | at alpha= | 7.5 | deg
Re: | 50000 |  |  | Cd Min: | 0.01859 | at alpha= | -1 | deg
Mach: | 0.1 |  |  | Cl=0 at alpha= | -4.5 | deg
|  |  |  | @ Cl=0.1, Cd= | 0.043374
|  |  |  | @ Cl=0.4, Cd= | 0.022368
|  |  |  | @ Cl=0.6, Cd= | 0.022281
alpha (deg) | Cl | Cd | Cm | Cl/Cd
-18 | -0.347 | 0.4166 | -0.023 | -0.832
-17.5 | -0.361 | 0.39498 | -0.024 | -0.914
-17 | -0.375 | 0.35152 | -0.023 | -1.068
-16.5 | -0.389 | 0.32618 | -0.023 | -1.193
-16 | -0.402 | 0.27505 | -0.024 | -1.463
-15.5 | -0.415 | 0.26096 | -0.024 | -1.59
-15 | -0.426 | 0.23128 | -0.024 | -1.842
-14.5 | -0.436 | 0.21279 | -0.024 | -2.049
-14 | -0.444 | 0.19389 | -0.024 | -2.29
-13.5 | -0.45 | 0.18042 | -0.024 | -2.494
-13 | -0.454 | 0.16509 | -0.024 | -2.747
-12.5 | -0.454 | 0.15293 | -0.024 | -2.97
-12 | -0.452 | 0.13656 | -0.024 | -3.309
-11.5 | -0.446 | 0.1271 | -0.025 | -3.509
-11 | -0.436 | 0.11677 | -0.025 | -3.737
-10.5 | -0.423 | 0.11212 | -0.024 | -3.772
-10 | -0.405 | 0.10262 | -0.025 | -3.951
-9.5 | -0.384 | 0.09187 | -0.028 | -4.183
-9 | -0.359 | 0.08551 | -0.03 | -4.201
-8.5 | -0.33 | 0.0787 | -0.033 | -4.197
-8 | -0.298 | 0.07508 | -0.033 | -3.965
-7.5 | -0.262 | 0.06994 | -0.034 | -3.746
-7 | -0.223 | 0.06524 | -0.034 | -3.422
-6.5 | -0.182 | 0.06035 | -0.034 | -3.016
-6 | -0.139 | 0.05731 | -0.035 | -2.42
-5.5 | -0.094 | 0.0535 | -0.035 | -1.752
-5 | -0.047 | 0.05068 | -0.035 | -0.934
-4.5 | 0 | 0.04799 | -0.036 | 0.001
-4 | 0.048 | 0.04556 | -0.036 | 1.054
-3.5 | 0.096 | 0.04351 | -0.037 | 2.215
-3 | 0.145 | 0.04184 | -0.038 | 3.466
-2.5 | 0.194 | 0.04046 | -0.039 | 4.794
-2 | 0.243 | 0.03954 | -0.04 | 6.146
-1.5 | 0.292 | 0.03869 | -0.041 | 7.556
-1 | 0.425 | 0.01859 | -0.085 | 22.832
-0.5 | 0.485 | 0.01877 | -0.085 | 25.843
0 | 0.508 | 0.02164 | -0.085 | 23.458
0.5 | 0.563 | 0.02197 | -0.085 | 25.639
1 | 0.619 | 0.02244 | -0.086 | 27.572
1.5 | 0.674 | 0.02294 | -0.086 | 29.367
2 | 0.729 | 0.02347 | -0.086 | 31.051
2.5 | 0.783 | 0.02376 | -0.087 | 32.967
3 | 0.838 | 0.02449 | -0.087 | 34.194
3.5 | 0.892 | 0.02524 | -0.087 | 35.34
4 | 0.947 | 0.02603 | -0.088 | 36.369
4.5 | 1.002 | 0.02688 | -0.088 | 37.278
5 | 1.048 | 0.0278 | -0.089 | 37.7
5.5 | 1.099 | 0.02878 | -0.089 | 38.186
6 | 1.149 | 0.02998 | -0.09 | 38.313
6.5 | 1.196 | 0.03126 | -0.09 | 38.247
7 | 1.241 | 0.0326 | -0.09 | 38.065
7.5 | 1.324 | 0.03435 | -0.095 | 38.541
8 | 1.365 | 0.0362 | -0.095 | 37.717
8.5 | 1.402 | 0.03794 | -0.095 | 36.962
9 | 1.224 | 0.06636 | -0.044 | 18.448
9.5 | 1.249 | 0.07148 | -0.042 | 17.473
10 | 1.27 | 0.07748 | -0.041 | 16.395
10.5 | 1.284 | 0.08255 | -0.04 | 15.56
11 | 1.291 | 0.09046 | -0.038 | 14.276
11.5 | 1.293 | 0.09751 | -0.037 | 13.258
12 | 1.288 | 0.10523 | -0.036 | 12.243
12.5 | 1.278 | 0.11297 | -0.035 | 11.311
13 | 1.262 | 0.1247 | -0.034 | 10.118
13.5 | 1.24 | 0.13023 | -0.033 | 9.524

## 4. Re 50k Mach 0.10 (2)
BIGFOIL.COM POLAR EXPORT
NACA64-713 a=0.5
NACA64-713 a=0.5 |  |  |  | Cl Max: | 1.3791 | at alpha= | 14 | deg
XFOIL ncrit=9 |  |  |  | L/D Max: | 19.3192 | at alpha= | 12 | deg
Re: | 50000 |  |  | Cd Min: | 0.25363 | at alpha= | 19 | deg
Mach: | 0.1 |  |  | Cl=0 at alpha= | 0.71564 | deg
|  |  |  | @ Cl=0.1, Cd= | 0.047546
|  |  |  | @ Cl=0.4, Cd= | 0.069806
|  |  |  | @ Cl=0.6, Cd= | 0.091878
alpha (deg) | Cl | Cd | Cm | Cl/Cd
-9.5 | -0.3738 | 0.13324 | -0.0247 | -2.8055
-9 | -0.4048 | 0.13242 | -0.0227 | -3.0569
-8.5 | -0.4003 | 0.12659 | -0.0202 | -3.1622
-8 | -0.3941 | 0.12122 | -0.0229 | -3.2511
-7.5 | -0.402 | 0.11719 | -0.0234 | -3.4303
-7 | -0.4217 | 0.11406 | -0.0216 | -3.6972
-6.5 | -0.446 | 0.11089 | -0.0173 | -4.022
-6 | -0.4775 | 0.10783 | -0.0139 | -4.4283
-5.5 | -0.5139 | 0.10435 | -0.0026 | -4.9248
-5 | -0.5314 | 0.09954 | 0.0045 | -5.3386
-4.5 | -0.5427 | 0.09506 | 0.0061 | -5.709
-4 | -0.5345 | 0.09038 | 0.0167 | -5.9139
-3.5 | -0.5337 | 0.08606 | 0.0272 | -6.2015
-2.5 | -0.3211 | 0.0533 | -0.051 | -6.0244
-2 | -0.2624 | 0.04866 | -0.0541 | -5.3925
-1.5 | -0.2107 | 0.04614 | -0.0552 | -4.5665
-1 | -0.162 | 0.04478 | -0.0554 | -3.6177
-0.5 | -0.1159 | 0.04419 | -0.0551 | -2.6228
0 | -0.0693 | 0.04426 | -0.0547 | -1.5657
0.5 | -0.0182 | 0.04474 | -0.0554 | -0.40679
1 | 0.024 | 0.04321 | -0.053 | 0.55543
1.5 | 0.0632 | 0.04534 | -0.0531 | 1.3939
2 | 0.1009 | 0.0476 | -0.0532 | 2.1197
2.5 | 0.1523 | 0.05108 | -0.0562 | 2.9816
3 | 0.2165 | 0.05548 | -0.0618 | 3.9023
3.5 | 0.2696 | 0.0592 | -0.0654 | 4.5541
4 | 0.3282 | 0.06388 | -0.0697 | 5.1378
4.5 | 0.3673 | 0.06683 | -0.0708 | 5.496
5.5 | 0.4518 | 0.07452 | -0.0741 | 6.0628
6 | 0.499 | 0.07919 | -0.0765 | 6.3013
6.5 | 0.5285 | 0.08281 | -0.0766 | 6.3821
7 | 0.57 | 0.08741 | -0.0783 | 6.521
7.5 | 0.5988 | 0.0917 | -0.0787 | 6.53
8.5 | 0.661 | 0.10094 | -0.0802 | 6.5484
9 | 0.6938 | 0.10638 | -0.0815 | 6.5219
9.5 | 0.7279 | 0.11191 | -0.0827 | 6.5043
10 | 0.7493 | 0.11658 | -0.0827 | 6.4273
10.5 | 0.8407 | 0.11396 | -0.0795 | 7.3771
11 | 0.9114 | 0.11296 | -0.0772 | 8.0683
12 | 1.2202 | 0.06316 | -0.0479 | 19.3192
12.5 | 1.2309 | 0.06766 | -0.0427 | 18.1924
13 | 1.3109 | 0.06974 | -0.0393 | 18.797
13.5 | 1.3612 | 0.07583 | -0.0377 | 17.9507
14 | 1.3791 | 0.08392 | -0.0365 | 16.4335
14.5 | 1.3445 | 0.09413 | -0.0357 | 14.2834
15 | 1.299 | 0.10612 | -0.0372 | 12.2409
15.5 | 1.249 | 0.12019 | -0.0415 | 10.3919
16 | 1.1171 | 0.15253 | -0.0614 | 7.3238
16.5 | 0.9817 | 0.21242 | -0.1034 | 4.6215
17 | 0.9926 | 0.21974 | -0.1068 | 4.5172
17.5 | 0.9958 | 0.22663 | -0.1118 | 4.3939
18 | 1.0116 | 0.23427 | -0.115 | 4.3181
18.5 | 1.0365 | 0.24404 | -0.1171 | 4.2473
19 | 1.0596 | 0.25363 | -0.1193 | 4.1777

## 5. Re 50k Mach 0.25 (1)
BIGFOIL.COM POLAR EXPORT
NACA64-713 a=0.5
NACA64-713 a=0.5 |  |  |  | Cl Max: | 1.391 | at alpha= | 8 | deg
JavaFoil+Calcfoil stall+Eppler ext transition |  |  |  | L/D Max: | 37.858 | at alpha= | 5.5 | deg
Re: | 50000 |  |  | Cd Min: | 0.01905 | at alpha= | -0.5 | deg
Mach: | 0.25 |  |  | Cl=0 at alpha= | -4.5 | deg
|  |  |  | @ Cl=0.1, Cd= | 0.043928
|  |  |  | @ Cl=0.4, Cd= | 0.031993
|  |  |  | @ Cl=0.6, Cd= | 0.022648
alpha (deg) | Cl | Cd | Cm | Cl/Cd
-15.5 | -0.064 | 0.36068 | -0.028 | -0.179
-15 | -0.077 | 0.31347 | -0.028 | -0.245
-14.5 | -0.168 | 0.27827 | -0.027 | -0.602
-14 | -0.215 | 0.44701 | -0.026 | -0.48
-13.5 | -0.254 | 0.31371 | -0.026 | -0.809
-13 | -0.287 | 0.2702 | -0.026 | -1.063
-12.5 | -0.315 | 0.22829 | -0.026 | -1.382
-12 | -0.338 | 0.19573 | -0.025 | -1.728
-11.5 | -0.355 | 0.17903 | -0.024 | -1.982
-11 | -0.366 | 0.15447 | -0.023 | -2.366
-10.5 | -0.37 | 0.12865 | -0.024 | -2.873
-10 | -0.367 | 0.12023 | -0.023 | -3.052
-9.5 | -0.358 | 0.10418 | -0.026 | -3.434
-9 | -0.342 | 0.09331 | -0.026 | -3.665
-8.5 | -0.32 | 0.08761 | -0.026 | -3.655
-8 | -0.293 | 0.07999 | -0.029 | -3.663
-7.5 | -0.261 | 0.07058 | -0.035 | -3.699
-7 | -0.224 | 0.06737 | -0.035 | -3.332
-6.5 | -0.184 | 0.06315 | -0.035 | -2.917
-6 | -0.141 | 0.05854 | -0.035 | -2.41
-5.5 | -0.096 | 0.05521 | -0.036 | -1.732
-5 | -0.048 | 0.05151 | -0.036 | -0.94
-4.5 | 0 | 0.04831 | -0.037 | 0.001
-4 | 0.049 | 0.0461 | -0.037 | 1.068
-3.5 | 0.099 | 0.04396 | -0.038 | 2.25
-3 | 0.149 | 0.04235 | -0.039 | 3.515
-2.5 | 0.199 | 0.04089 | -0.04 | 4.87
-2 | 0.25 | 0.03985 | -0.041 | 6.264
-1.5 | 0.3 | 0.03904 | -0.042 | 7.691
-1 | 0.353 | 0.0382 | -0.045 | 9.23
-0.5 | 0.498 | 0.01905 | -0.087 | 26.166
0 | 0.521 | 0.02209 | -0.087 | 23.571
0.5 | 0.578 | 0.02244 | -0.088 | 25.762
1 | 0.635 | 0.02298 | -0.088 | 27.617
1.5 | 0.691 | 0.02349 | -0.088 | 29.435
2 | 0.748 | 0.02412 | -0.089 | 30.99
2.5 | 0.804 | 0.02438 | -0.089 | 32.964
3 | 0.86 | 0.02516 | -0.089 | 34.159
3.5 | 0.915 | 0.02597 | -0.09 | 35.249
4 | 0.972 | 0.02678 | -0.09 | 36.307
4.5 | 1.029 | 0.02773 | -0.091 | 37.101
5 | 1.075 | 0.02863 | -0.091 | 37.549
5.5 | 1.127 | 0.02976 | -0.091 | 37.858
6 | 1.177 | 0.03109 | -0.092 | 37.847
6.5 | 1.224 | 0.03243 | -0.092 | 37.754
7 | 1.269 | 0.03399 | -0.092 | 37.331
7.5 | 1.352 | 0.03628 | -0.097 | 37.254
8 | 1.391 | 0.0382 | -0.097 | 36.42
8.5 | 1.219 | 0.06329 | -0.047 | 19.253
9 | 1.243 | 0.06808 | -0.043 | 18.25
9.5 | 1.263 | 0.07425 | -0.042 | 17.006
10 | 1.277 | 0.08079 | -0.04 | 15.803
10.5 | 1.281 | 0.08899 | -0.039 | 14.393
11 | 1.274 | 0.09543 | -0.038 | 13.354
11.5 | 1.258 | 0.10609 | -0.036 | 11.861
12 | 1.233 | 0.11461 | -0.036 | 10.755
12.5 | 1.197 | 0.12763 | -0.032 | 9.376
13 | 1.151 | 0.14047 | -0.03 | 8.193

## 6. Re 50k Mach 0.25 (2)
BIGFOIL.COM POLAR EXPORT
NACA64-713 a=0.5
NACA64-713 a=0.5 |  |  |  | Cl Max: | 1.3184 | at alpha= | 13.5 | deg
XFOIL ncrit=9 |  |  |  | L/D Max: | 17.5884 | at alpha= | 12 | deg
Re: | 50000 |  |  | Cd Min: | 0.25112 | at alpha= | 18.5 | deg
Mach: | 0.25 |  |  | Cl=0 at alpha= | 0.82316 | deg
|  |  |  | @ Cl=0.1, Cd= | 0.048671
|  |  |  | @ Cl=0.4, Cd= | 0.070983
|  |  |  | @ Cl=0.6, Cd= | 0.092933
alpha (deg) | Cl | Cd | Cm | Cl/Cd
-10 | -0.3857 | 0.14434 | -0.0287 | -2.6722
-9.5 | -0.3719 | 0.13687 | -0.0246 | -2.7172
-9 | -0.3946 | 0.13442 | -0.0228 | -2.9356
-8.5 | -0.4053 | 0.13166 | -0.0268 | -3.0784
-8 | -0.3658 | 0.12214 | -0.0279 | -2.9949
-7.5 | -0.3673 | 0.11787 | -0.0278 | -3.1161
-7 | -0.3877 | 0.1151 | -0.0261 | -3.3684
-6.5 | -0.3835 | 0.10984 | -0.0241 | -3.4914
-6 | -0.4071 | 0.10704 | -0.0182 | -3.8033
-5 | -0.5395 | 0.10421 | 0.0037 | -5.177
-4.5 | -0.5295 | 0.09843 | 0.0119 | -5.3795
-4 | -0.5289 | 0.09375 | 0.0198 | -5.6416
-2.5 | -0.3535 | 0.05768 | -0.0476 | -6.1286
-2 | -0.2851 | 0.05132 | -0.0537 | -5.5553
-1.5 | -0.2303 | 0.04822 | -0.0557 | -4.776
-1 | -0.1779 | 0.04634 | -0.0564 | -3.839
-0.5 | -0.1287 | 0.0456 | -0.0565 | -2.8224
0 | -0.0816 | 0.04547 | -0.0558 | -1.7946
0.5 | -0.0307 | 0.04595 | -0.0562 | -0.66812
1 | 0.0168 | 0.04398 | -0.0545 | 0.38199
1.5 | 0.0582 | 0.04617 | -0.0543 | 1.2606
2 | 0.0974 | 0.0485 | -0.0544 | 2.0082
2.5 | 0.155 | 0.05229 | -0.0585 | 2.9642
3 | 0.2195 | 0.0569 | -0.0638 | 3.8576
3.5 | 0.2782 | 0.0611 | -0.0681 | 4.5532
4 | 0.3239 | 0.06451 | -0.0701 | 5.0209
4.5 | 0.3784 | 0.06908 | -0.0735 | 5.4777
5 | 0.4146 | 0.07227 | -0.0741 | 5.7368
6 | 0.4962 | 0.08051 | -0.0769 | 6.1632
6.5 | 0.5388 | 0.08505 | -0.0786 | 6.3351
7 | 0.5711 | 0.08938 | -0.0792 | 6.3896
7.5 | 0.6099 | 0.09415 | -0.0806 | 6.478
8 | 0.635 | 0.09845 | -0.0806 | 6.45
8.5 | 0.6822 | 0.10483 | -0.0831 | 6.5077
9.5 | 0.7471 | 0.11525 | -0.0847 | 6.4824
10 | 0.7596 | 0.11941 | -0.084 | 6.3613
10.5 | 0.8684 | 0.11499 | -0.0795 | 7.552
11 | 0.9079 | 0.11644 | -0.0774 | 7.7971
11.5 | 0.9831 | 0.11274 | -0.0728 | 8.7201
12 | 1.2136 | 0.069 | -0.0447 | 17.5884
12.5 | 1.2444 | 0.07292 | -0.0403 | 17.0653
13 | 1.2978 | 0.07755 | -0.0374 | 16.735
13.5 | 1.3184 | 0.0853 | -0.036 | 15.456
14 | 1.2819 | 0.09668 | -0.0369 | 13.2592
14.5 | 1.2317 | 0.11065 | -0.0409 | 11.1315
15 | 1.1787 | 0.12757 | -0.0484 | 9.2396
16 | 1.0329 | 0.18656 | -0.086 | 5.5366
17 | 1.0073 | 0.22492 | -0.1109 | 4.4785
17.5 | 1.0115 | 0.23178 | -0.1162 | 4.3641
18 | 1.0301 | 0.24007 | -0.1194 | 4.2908
18.5 | 1.0585 | 0.25112 | -0.1214 | 4.2151

## 7. Re 50k Mach 0.50 (1)
BIGFOIL.COM POLAR EXPORT
NACA64-713 a=0.5
NACA64-713 a=0.5 |  |  |  | Cl Max: | 1.417 | at alpha= | 7 | deg
JavaFoil+Calcfoil stall+Eppler ext transition |  |  |  | L/D Max: | 35.921 | at alpha= | 4.5 | deg
Re: | 50000 |  |  | Cd Min: | 0.02047 | at alpha= | -0.5 | deg
Mach: | 0.5 |  |  | Cl=0 at alpha= | -4.5 | deg
|  |  |  | @ Cl=0.1, Cd= | 0.047549
|  |  |  | @ Cl=0.4, Cd= | 0.039329
|  |  |  | @ Cl=0.6, Cd= | 0.02436
alpha (deg) | Cl | Cd | Cm | Cl/Cd
-20 | -0.871 | 0.4197 | -0.046 | -2.076
-19.5 | -0.843 | 0.39486 | -0.046 | -2.136
-19 | -0.815 | 0.40319 | -0.046 | -2.022
-18.5 | -0.788 | 0.41344 | -0.047 | -1.905
-18 | -0.76 | 0.37352 | -0.047 | -2.034
-17.5 | -0.732 | 0.40292 | -0.047 | -1.816
-17 | -0.703 | 0.36492 | -0.046 | -1.925
-16.5 | -0.674 | 0.35576 | -0.044 | -1.894
-16 | -0.646 | 0.34479 | -0.045 | -1.873
-15.5 | -0.618 | 0.34479 | -0.045 | -1.792
-15 | -0.59 | 0.3337 | -0.045 | -1.767
-14.5 | -0.562 | 0.31506 | -0.045 | -1.783
-14 | -0.534 | 0.32343 | -0.045 | -1.65
-13.5 | -0.504 | 0.30843 | -0.043 | -1.636
-13 | -0.476 | 0.2903 | -0.042 | -1.64
-12.5 | -0.448 | 0.2818 | -0.042 | -1.591
-12 | -0.42 | 0.282 | -0.042 | -1.49
-11.5 | -0.392 | 0.27871 | -0.042 | -1.407
-11 | -0.364 | 0.25054 | -0.042 | -1.453
-10.5 | -0.336 | 0.27554 | -0.042 | -1.219
-10 | -0.307 | 0.2518 | -0.039 | -1.221
-9.5 | -0.279 | 0.23353 | -0.038 | -1.196
-9 | -0.251 | 0.23131 | -0.038 | -1.086
-8.5 | -0.223 | 0.21698 | -0.038 | -1.029
-8 | -0.195 | 0.22075 | -0.038 | -0.885
-7.5 | -0.167 | 0.21868 | -0.038 | -0.765
-7 | -0.139 | 0.1785 | -0.033 | -0.779
-6.5 | -0.111 | 0.14084 | -0.028 | -0.789
-6 | -0.135 | 0.07732 | -0.029 | -1.746
-5.5 | -0.1 | 0.06565 | -0.039 | -1.516
-5 | -0.052 | 0.05977 | -0.039 | -0.873
-4.5 | 0 | 0.05309 | -0.04 | 0.001
-4 | 0.054 | 0.05005 | -0.04 | 1.084
-3.5 | 0.109 | 0.04706 | -0.041 | 2.326
-3 | 0.165 | 0.0445 | -0.042 | 3.715
-2.5 | 0.222 | 0.04292 | -0.043 | 5.164
-2 | 0.278 | 0.04165 | -0.044 | 6.68
-1.5 | 0.335 | 0.04076 | -0.046 | 8.219
-1 | 0.393 | 0.04017 | -0.047 | 9.788
-0.5 | 0.557 | 0.02047 | -0.096 | 27.22
0 | 0.579 | 0.02415 | -0.097 | 23.98
0.5 | 0.642 | 0.02478 | -0.097 | 25.917
1 | 0.706 | 0.02535 | -0.097 | 27.83
1.5 | 0.768 | 0.02609 | -0.098 | 29.449
2 | 0.831 | 0.02694 | -0.098 | 30.841
2.5 | 0.893 | 0.02782 | -0.099 | 32.106
3 | 0.957 | 0.02842 | -0.099 | 33.675
3.5 | 1.02 | 0.02946 | -0.1 | 34.618
4 | 1.083 | 0.0307 | -0.1 | 35.271
4.5 | 1.145 | 0.03187 | -0.101 | 35.921
5 | 1.191 | 0.03337 | -0.101 | 35.691
5.5 | 1.245 | 0.035 | -0.101 | 35.569
6 | 1.296 | 0.03695 | -0.102 | 35.066
6.5 | 1.379 | 0.04086 | -0.106 | 33.738
7 | 1.417 | 0.04339 | -0.107 | 32.663
7.5 | 1.242 | 0.0606 | -0.051 | 20.504
8 | 1.255 | 0.0673 | -0.047 | 18.65
8.5 | 1.239 | 0.07759 | -0.043 | 15.964
9 | 1.157 | 0.09458 | -0.039 | 12.234
9.5 | 0.755 | 0.18347 | -0.027 | 4.113
10 | 0.781 | 0.19951 | -0.039 | 3.915
10.5 | 0.808 | 0.22655 | -0.046 | 3.566
11 | 0.833 | 0.242 | -0.046 | 3.444
11.5 | 0.859 | 0.25047 | -0.047 | 3.431
12 | 0.886 | 0.28063 | -0.053 | 3.158

## 8. Re 50k Mach 0.50 (2)
BIGFOIL.COM POLAR EXPORT
NACA64-713 a=0.5
NACA64-713 a=0.5 |  |  |  | Cl Max: | 1.1975 | at alpha= | 20 | deg
XFOIL ncrit=9 |  |  |  | L/D Max: | 7.638 | at alpha= | 12 | deg
Re: | 50000 |  |  | Cd Min: | 0.30222 | at alpha= | 20 | deg
Mach: | 0.5 |  |  | Cl=0 at alpha= | 1.1541 | deg
|  |  |  | @ Cl=0.1, Cd= | 0.053757
|  |  |  | @ Cl=0.4, Cd= | 0.076281
|  |  |  | @ Cl=0.6, Cd= | 0.098762
alpha (deg) | Cl | Cd | Cm | Cl/Cd
-20 | -0.5399 | 0.25853 | 0.0055 | -2.0883
-19.5 | -0.5163 | 0.25113 | -0.0005 | -2.0559
-19 | -0.4851 | 0.23813 | -0.0045 | -2.0371
-18.5 | -0.4597 | 0.23057 | -0.0097 | -1.9938
-18 | -0.4382 | 0.22584 | -0.016 | -1.9403
-17.5 | -0.4279 | 0.2276 | -0.0231 | -1.8801
-17 | -0.3865 | 0.20908 | -0.026 | -1.8486
-16.5 | -0.3614 | 0.20202 | -0.0311 | -1.7889
-16 | -0.353 | 0.20276 | -0.0382 | -1.741
-15.5 | -0.3137 | 0.18782 | -0.0414 | -1.6702
-15 | -0.2949 | 0.18289 | -0.0467 | -1.6124
-14.5 | -0.2788 | 0.17755 | -0.0516 | -1.5703
-14 | -0.2564 | 0.16971 | -0.0535 | -1.5108
-13.5 | -0.275 | 0.17147 | -0.052 | -1.6038
-13 | -0.2909 | 0.16944 | -0.0465 | -1.7168
-12.5 | -0.3001 | 0.16675 | -0.0414 | -1.7997
-12 | -0.3312 | 0.16929 | -0.0387 | -1.9564
-11.5 | -0.3252 | 0.16239 | -0.0347 | -2.0026
-11 | -0.3535 | 0.16363 | -0.0329 | -2.1604
-10.5 | -0.3443 | 0.15645 | -0.0296 | -2.2007
-10 | -0.3263 | 0.15015 | -0.0353 | -2.1732
-9.5 | -0.3168 | 0.14527 | -0.0401 | -2.1808
-9 | -0.3136 | 0.14094 | -0.0421 | -2.2251
-8.5 | -0.2871 | 0.13329 | -0.0433 | -2.154
-8 | -0.2872 | 0.12924 | -0.0433 | -2.2222
-7.5 | -0.3051 | 0.12711 | -0.0423 | -2.4003
-7 | -0.2888 | 0.12059 | -0.0397 | -2.3949
-6.5 | -0.2884 | 0.1165 | -0.0375 | -2.4755
-6 | -0.3022 | 0.11349 | -0.0322 | -2.6628
-5.5 | -0.3335 | 0.11164 | -0.0245 | -2.9873
-5 | -0.3253 | 0.10648 | -0.0188 | -3.055
-4.5 | -0.3823 | 0.1057 | -0.0054 | -3.6168
-4 | -0.4562 | 0.10366 | 0.0159 | -4.4009
-3.5 | -0.4672 | 0.09901 | 0.0285 | -4.7187
-2 | -0.3919 | 0.06579 | -0.0439 | -5.9568
-1.5 | -0.3251 | 0.05895 | -0.052 | -5.5148
-1 | -0.26 | 0.0546 | -0.0571 | -4.7619
-0.5 | -0.1954 | 0.052 | -0.0601 | -3.7577
0 | -0.1353 | 0.0509 | -0.0614 | -2.6582
0.5 | -0.0797 | 0.05075 | -0.0613 | -1.5704
1 | -0.0221 | 0.05151 | -0.0616 | -0.42904
1.5 | 0.0496 | 0.05183 | -0.0641 | 0.95697
2 | 0.0962 | 0.05349 | -0.0628 | 1.7985
2.5 | 0.1741 | 0.05896 | -0.0691 | 2.9528
3 | 0.2339 | 0.06286 | -0.0727 | 3.721
3.5 | 0.2854 | 0.06658 | -0.0748 | 4.2866
4 | 0.3468 | 0.07173 | -0.0786 | 4.8348
4.5 | 0.3852 | 0.07485 | -0.0788 | 5.1463
5 | 0.4429 | 0.08043 | -0.0822 | 5.5067
5.5 | 0.4733 | 0.0835 | -0.0815 | 5.6683
6 | 0.5287 | 0.08959 | -0.0846 | 5.9013
6.5 | 0.553 | 0.09278 | -0.0836 | 5.9603
7 | 0.6014 | 0.09894 | -0.0859 | 6.0784
7.5 | 0.6315 | 0.10322 | -0.086 | 6.118
8 | 0.659 | 0.10803 | -0.0862 | 6.1002
8.5 | 0.6924 | 0.11361 | -0.0871 | 6.0945
9 | 0.7247 | 0.11908 | -0.0879 | 6.0858
9.5 | 0.763 | 0.12463 | -0.0886 | 6.1221
10 | 0.8462 | 0.12361 | -0.0844 | 6.8457
10.5 | 0.8983 | 0.12663 | -0.083 | 7.0939
11 | 0.9282 | 0.13023 | -0.0816 | 7.1274
11.5 | 0.9797 | 0.13132 | -0.078 | 7.4604
12 | 1.0131 | 0.13264 | -0.0741 | 7.638
12.5 | 1.0319 | 0.1373 | -0.0726 | 7.5157
13 | 1.0494 | 0.14381 | -0.0725 | 7.2971
13.5 | 1.04 | 0.15707 | -0.0789 | 6.6213
14 | 1.0437 | 0.16872 | -0.084 | 6.186
14.5 | 1.0404 | 0.18187 | -0.0915 | 5.7206
15 | 1.0541 | 0.19302 | -0.0963 | 5.4611
15.5 | 1.0569 | 0.20555 | -0.1039 | 5.1418
16 | 1.0716 | 0.21765 | -0.1098 | 4.9235
16.5 | 1.0584 | 0.23858 | -0.1264 | 4.4362
17 | 1.0759 | 0.2474 | -0.1313 | 4.3488
17.5 | 1.1013 | 0.25921 | -0.1356 | 4.2487
18 | 1.1196 | 0.26726 | -0.1404 | 4.1892
18.5 | 1.1339 | 0.27457 | -0.1462 | 4.1297
19 | 1.1579 | 0.2855 | -0.1505 | 4.0557
19.5 | 1.1854 | 0.2977 | -0.154 | 3.9819
20 | 1.1975 | 0.30222 | -0.1607 | 3.9623

## 9. Re 100k Mach 0.00 (1)
BIGFOIL.COM POLAR EXPORT
NACA64-713 a=0.5
NACA64-713 a=0.5 |  |  |  | Cl Max: | 1.465 | at alpha= | 9.5 | deg
JavaFoil+Calcfoil stall+Eppler ext transition |  |  |  | L/D Max: | 53.589 | at alpha= | 6 | deg
Re: | 100000 |  |  | Cd Min: | 0.01479 | at alpha= | -1 | deg
Mach: | 0 |  |  | Cl=0 at alpha= | -4.5 | deg
|  |  |  | @ Cl=0.1, Cd= | 0.039123
|  |  |  | @ Cl=0.4, Cd= | 0.018153
|  |  |  | @ Cl=0.6, Cd= | 0.016208
alpha (deg) | Cl | Cd | Cm | Cl/Cd
-18 | -0.392 | 0.29852 | -0.024 | -1.313
-17.5 | -0.404 | 0.28439 | -0.024 | -1.421
-17 | -0.416 | 0.25898 | -0.024 | -1.607
-16.5 | -0.427 | 0.24318 | -0.024 | -1.758
-16 | -0.438 | 0.21226 | -0.025 | -2.064
-15.5 | -0.448 | 0.19971 | -0.024 | -2.242
-15 | -0.456 | 0.18129 | -0.024 | -2.516
-14.5 | -0.463 | 0.17057 | -0.025 | -2.714
-14 | -0.468 | 0.15479 | -0.024 | -3.024
-13.5 | -0.471 | 0.14605 | -0.024 | -3.226
-13 | -0.472 | 0.13288 | -0.024 | -3.55
-12.5 | -0.47 | 0.12463 | -0.025 | -3.768
-12 | -0.464 | 0.11352 | -0.025 | -4.092
-11.5 | -0.456 | 0.10505 | -0.025 | -4.343
-11 | -0.444 | 0.09732 | -0.026 | -4.566
-10.5 | -0.429 | 0.09386 | -0.026 | -4.57
-10 | -0.41 | 0.08502 | -0.03 | -4.825
-9.5 | -0.388 | 0.07758 | -0.033 | -4.998
-9 | -0.361 | 0.07203 | -0.034 | -5.017
-8.5 | -0.331 | 0.06913 | -0.035 | -4.795
-8 | -0.298 | 0.06544 | -0.035 | -4.557
-7.5 | -0.262 | 0.06093 | -0.035 | -4.298
-7 | -0.223 | 0.05736 | -0.035 | -3.885
-6.5 | -0.182 | 0.05347 | -0.035 | -3.395
-6 | -0.138 | 0.05042 | -0.036 | -2.742
-5.5 | -0.093 | 0.04786 | -0.036 | -1.95
-5 | -0.047 | 0.04535 | -0.036 | -1.039
-4.5 | 0 | 0.04304 | -0.037 | 0.001
-4 | 0.048 | 0.04105 | -0.038 | 1.165
-3.5 | 0.096 | 0.03924 | -0.039 | 2.445
-3 | 0.144 | 0.03784 | -0.04 | 3.816
-2.5 | 0.193 | 0.03657 | -0.041 | 5.281
-2 | 0.242 | 0.0357 | -0.042 | 6.778
-1.5 | 0.292 | 0.03466 | -0.045 | 8.41
-1 | 0.422 | 0.01479 | -0.087 | 28.552
-0.5 | 0.483 | 0.01487 | -0.087 | 32.451
0 | 0.515 | 0.01575 | -0.087 | 32.721
0.5 | 0.572 | 0.01603 | -0.087 | 35.644
1 | 0.627 | 0.01638 | -0.088 | 38.297
1.5 | 0.683 | 0.01675 | -0.088 | 40.787
2 | 0.738 | 0.01722 | -0.088 | 42.871
2.5 | 0.793 | 0.01703 | -0.088 | 46.595
3 | 0.848 | 0.0176 | -0.089 | 48.171
3.5 | 0.902 | 0.01819 | -0.089 | 49.579
4 | 0.957 | 0.01879 | -0.089 | 50.951
4.5 | 1.013 | 0.01939 | -0.09 | 52.264
5 | 1.06 | 0.02006 | -0.09 | 52.825
5.5 | 1.111 | 0.02085 | -0.091 | 53.286
6 | 1.161 | 0.02166 | -0.091 | 53.589
6.5 | 1.209 | 0.02258 | -0.091 | 53.537
7 | 1.254 | 0.02366 | -0.092 | 52.998
7.5 | 1.324 | 0.02908 | -0.095 | 45.536
8 | 1.366 | 0.03065 | -0.095 | 44.568
8.5 | 1.403 | 0.03224 | -0.095 | 43.525
9 | 1.436 | 0.03398 | -0.096 | 42.273
9.5 | 1.465 | 0.03567 | -0.096 | 41.062
10 | 1.269 | 0.06979 | -0.044 | 18.186
10.5 | 1.284 | 0.07495 | -0.042 | 17.138
11 | 1.293 | 0.08055 | -0.041 | 16.057
11.5 | 1.297 | 0.08749 | -0.039 | 14.821
12 | 1.295 | 0.09429 | -0.038 | 13.731
12.5 | 1.287 | 0.10006 | -0.038 | 12.866
13 | 1.275 | 0.1092 | -0.037 | 11.675
13.5 | 1.257 | 0.11479 | -0.037 | 10.953
14 | 1.235 | 0.12313 | -0.036 | 10.032
14.5 | 1.209 | 0.13075 | -0.035 | 9.246

## 10. Re 100k Mach 0.00 (2)
BIGFOIL.COM POLAR EXPORT
NACA64-713 a=0.5
NACA64-713 a=0.5 |  |  |  | Cl Max: | 1.4027 | at alpha= | 14.5 | deg
XFOIL ncrit=9 |  |  |  | L/D Max: | 30.9289 | at alpha= | 11 | deg
Re: | 100000 |  |  | Cd Min: | 0.24617 | at alpha= | 19.5 | deg
Mach: | 0 |  |  | Cl=0 at alpha= | -4.1913 | deg
|  |  |  | @ Cl=0.1, Cd= | 0.036218
|  |  |  | @ Cl=0.4, Cd= | 0.044505
|  |  |  | @ Cl=0.6, Cd= | 0.062561
alpha (deg) | Cl | Cd | Cm | Cl/Cd
-19.5 | -0.4909 | 0.22395 | 0.0047 | -2.192
-19 | -0.4708 | 0.21739 | 0.0011 | -2.1657
-18.5 | -0.4518 | 0.21129 | -0.003 | -2.1383
-18 | -0.4332 | 0.20528 | -0.0074 | -2.1103
-17.5 | -0.4189 | 0.20131 | -0.0129 | -2.0809
-17 | -0.415 | 0.20061 | -0.0193 | -2.0687
-16.5 | -0.3801 | 0.18643 | -0.0203 | -2.0388
-16 | -0.3599 | 0.1798 | -0.0237 | -2.0017
-15.5 | -0.3423 | 0.17374 | -0.0281 | -1.9702
-15 | -0.3364 | 0.17102 | -0.0345 | -1.967
-14.5 | -0.3383 | 0.16917 | -0.0414 | -1.9998
-14 | -0.2915 | 0.15395 | -0.0408 | -1.8935
-13.5 | -0.2728 | 0.14752 | -0.0447 | -1.8492
-13 | -0.2631 | 0.14263 | -0.0498 | -1.8446
-12.5 | -0.29 | 0.14381 | -0.0499 | -2.0165
-12 | -0.2454 | 0.13174 | -0.0568 | -1.8628
-11.5 | -0.2088 | 0.12343 | -0.0664 | -1.6916
-11 | -0.2043 | 0.1192 | -0.0845 | -1.7139
-10.5 | -0.1436 | 0.10665 | -0.0839 | -1.3465
-10 | -0.1409 | 0.10211 | -0.0959 | -1.3799
-9.5 | -0.1049 | 0.09366 | -0.0951 | -1.12
-9 | -0.113 | 0.08995 | -0.1022 | -1.2563
-8.5 | -0.0874 | 0.08336 | -0.1004 | -1.0485
-8 | -0.1259 | 0.08038 | -0.1104 | -1.5663
-7.5 | -0.0927 | 0.07445 | -0.1043 | -1.2451
-7 | -0.0912 | 0.0695 | -0.1071 | -1.3122
-6.5 | -0.0888 | 0.06502 | -0.1095 | -1.3657
-6 | -0.0954 | 0.06087 | -0.1129 | -1.5673
-5.5 | -0.0839 | 0.05779 | -0.1111 | -1.4518
-5 | -0.0613 | 0.0546 | -0.1065 | -1.1227
-4.5 | -0.0347 | 0.04323 | -0.113 | -0.80268
-4 | 0.0215 | 0.03822 | -0.1132 | 0.56253
-3.5 | 0.0339 | 0.0375 | -0.1081 | 0.904
-3 | 0.0942 | 0.03567 | -0.1086 | 2.6409
-2.5 | 0.1014 | 0.03635 | -0.1025 | 2.7895
-2 | 0.1526 | 0.03538 | -0.1023 | 4.3132
-1.5 | 0.1779 | 0.03596 | -0.0988 | 4.9472
-1 | 0.2079 | 0.03656 | -0.0962 | 5.6865
0 | 0.2827 | 0.03679 | -0.0928 | 7.6842
0.5 | 0.3222 | 0.03862 | -0.0921 | 8.3428
1 | 0.3563 | 0.0407 | -0.0908 | 8.7543
1.5 | 0.3732 | 0.04332 | -0.0882 | 8.615
2 | 0.4189 | 0.04534 | -0.0884 | 9.2391
2.5 | 0.4048 | 0.05007 | -0.0849 | 8.0847
3 | 0.4438 | 0.05281 | -0.0848 | 8.4037
3.5 | 0.5035 | 0.05296 | -0.0843 | 9.5072
4 | 0.549 | 0.05479 | -0.084 | 10.0201
4.5 | 0.5426 | 0.05982 | -0.0819 | 9.0705
5 | 0.5642 | 0.06359 | -0.0812 | 8.8725
5.5 | 0.6745 | 0.06042 | -0.082 | 11.1635
6 | 0.7094 | 0.06244 | -0.0808 | 11.3613
6.5 | 0.7492 | 0.06423 | -0.0799 | 11.6643
7 | 0.7944 | 0.06565 | -0.0791 | 12.1005
7.5 | 0.844 | 0.06663 | -0.0785 | 12.667
8 | 0.8979 | 0.06698 | -0.0776 | 13.4055
8.5 | 0.9584 | 0.06627 | -0.0767 | 14.462
9 | 0.9875 | 0.06733 | -0.0742 | 14.6666
10 | 1.2127 | 0.04707 | -0.0687 | 25.7638
10.5 | 1.2609 | 0.04344 | -0.0646 | 29.0262
11 | 1.2885 | 0.04166 | -0.0584 | 30.9289
11.5 | 1.2429 | 0.05007 | -0.0534 | 24.8232
12 | 1.2217 | 0.05715 | -0.0498 | 21.3771
12.5 | 1.2369 | 0.06075 | -0.0467 | 20.3605
13 | 1.2747 | 0.06275 | -0.0439 | 20.3139
13.5 | 1.3337 | 0.06447 | -0.0415 | 20.6871
14 | 1.4026 | 0.06827 | -0.0405 | 20.5449
14.5 | 1.4027 | 0.07471 | -0.0386 | 18.7753
15 | 1.3965 | 0.0823 | -0.0374 | 16.9684
15.5 | 1.3747 | 0.09174 | -0.0371 | 14.9847
16 | 1.3364 | 0.1031 | -0.0387 | 12.9622
16.5 | 1.2863 | 0.11704 | -0.0432 | 10.9903
17 | 1.2293 | 0.13413 | -0.0515 | 9.165
17.5 | 1.175 | 0.15417 | -0.0634 | 7.6215
18 | 1.0343 | 0.22259 | -0.1064 | 4.6467
18.5 | 1.0452 | 0.2308 | -0.1106 | 4.5286
19 | 1.0631 | 0.23788 | -0.1133 | 4.4691
19.5 | 1.0649 | 0.24617 | -0.1201 | 4.3259

## 11. Re 100k Mach 0.10 (1)
BIGFOIL.COM POLAR EXPORT
NACA64-713 a=0.5
NACA64-713 a=0.5 |  |  |  | Cl Max: | 1.44 | at alpha= | 9 | deg
JavaFoil+Calcfoil stall+Eppler ext transition |  |  |  | L/D Max: | 53.448 | at alpha= | 6 | deg
Re: | 100000 |  |  | Cd Min: | 0.01476 | at alpha= | -1.5 | deg
Mach: | 0.1 |  |  | Cl=0 at alpha= | -4.5 | deg
|  |  |  | @ Cl=0.1, Cd= | 0.039225
|  |  |  | @ Cl=0.4, Cd= | 0.014802
|  |  |  | @ Cl=0.6, Cd= | 0.016279
alpha (deg) | Cl | Cd | Cm | Cl/Cd
-18 | -0.347 | 0.33524 | -0.024 | -1.035
-17.5 | -0.361 | 0.31447 | -0.025 | -1.149
-17 | -0.375 | 0.28809 | -0.024 | -1.303
-16.5 | -0.389 | 0.26344 | -0.024 | -1.477
-16 | -0.402 | 0.22858 | -0.025 | -1.761
-15.5 | -0.415 | 0.20823 | -0.025 | -1.992
-15 | -0.426 | 0.19535 | -0.025 | -2.182
-14.5 | -0.436 | 0.17704 | -0.024 | -2.463
-14 | -0.444 | 0.16648 | -0.025 | -2.668
-13.5 | -0.45 | 0.15242 | -0.024 | -2.953
-13 | -0.454 | 0.13753 | -0.024 | -3.298
-12.5 | -0.454 | 0.12811 | -0.024 | -3.546
-12 | -0.452 | 0.11756 | -0.025 | -3.843
-11.5 | -0.446 | 0.10965 | -0.025 | -4.067
-11 | -0.436 | 0.10012 | -0.026 | -4.359
-10.5 | -0.423 | 0.09576 | -0.025 | -4.416
-10 | -0.406 | 0.08766 | -0.026 | -4.626
-9.5 | -0.385 | 0.07959 | -0.033 | -4.835
-9 | -0.36 | 0.0728 | -0.034 | -4.94
-8.5 | -0.331 | 0.07038 | -0.035 | -4.697
-8 | -0.298 | 0.0658 | -0.035 | -4.528
-7.5 | -0.262 | 0.06095 | -0.035 | -4.299
-7 | -0.223 | 0.05801 | -0.035 | -3.848
-6.5 | -0.182 | 0.05392 | -0.036 | -3.376
-6 | -0.139 | 0.0504 | -0.036 | -2.753
-5.5 | -0.094 | 0.04825 | -0.036 | -1.942
-5 | -0.047 | 0.04555 | -0.037 | -1.039
-4.5 | 0 | 0.04319 | -0.037 | 0.001
-4 | 0.048 | 0.04119 | -0.038 | 1.166
-3.5 | 0.096 | 0.03934 | -0.039 | 2.451
-3 | 0.145 | 0.03793 | -0.04 | 3.826
-2.5 | 0.194 | 0.03661 | -0.041 | 5.301
-2 | 0.243 | 0.03573 | -0.042 | 6.807
-1.5 | 0.363 | 0.01476 | -0.087 | 24.568
-1 | 0.425 | 0.01483 | -0.087 | 28.624
-0.5 | 0.485 | 0.0149 | -0.087 | 32.545
0 | 0.518 | 0.01584 | -0.087 | 32.681
0.5 | 0.574 | 0.01614 | -0.088 | 35.586
1 | 0.63 | 0.01644 | -0.088 | 38.349
1.5 | 0.686 | 0.01685 | -0.088 | 40.708
2 | 0.742 | 0.01728 | -0.089 | 42.916
2.5 | 0.797 | 0.01714 | -0.089 | 46.48
3 | 0.851 | 0.01773 | -0.089 | 48.023
3.5 | 0.907 | 0.01829 | -0.089 | 49.573
4 | 0.962 | 0.01891 | -0.09 | 50.878
4.5 | 1.018 | 0.0195 | -0.09 | 52.199
5 | 1.065 | 0.0202 | -0.091 | 52.697
5.5 | 1.116 | 0.02099 | -0.091 | 53.171
6 | 1.166 | 0.02182 | -0.092 | 53.448
6.5 | 1.213 | 0.02278 | -0.092 | 53.27
7 | 1.259 | 0.02385 | -0.092 | 52.801
7.5 | 1.33 | 0.0294 | -0.095 | 45.228
8 | 1.371 | 0.03095 | -0.095 | 44.292
8.5 | 1.408 | 0.03261 | -0.096 | 43.182
9 | 1.44 | 0.03434 | -0.096 | 41.94
9.5 | 1.252 | 0.06548 | -0.047 | 19.114
10 | 1.271 | 0.07041 | -0.044 | 18.055
10.5 | 1.286 | 0.07505 | -0.043 | 17.128
11 | 1.292 | 0.08154 | -0.041 | 15.847
11.5 | 1.293 | 0.08849 | -0.039 | 14.615
12 | 1.289 | 0.09424 | -0.038 | 13.675
12.5 | 1.278 | 0.10156 | -0.037 | 12.587
13 | 1.262 | 0.10867 | -0.036 | 11.614
13.5 | 1.241 | 0.11762 | -0.036 | 10.549
14 | 1.214 | 0.12664 | -0.035 | 9.589

## 12. Re 100k Mach 0.10 (2)
BIGFOIL.COM POLAR EXPORT
NACA64-713 a=0.5
NACA64-713 a=0.5 |  |  |  | Cl Max: | 1.3994 | at alpha= | 14 | deg
XFOIL ncrit=9 |  |  |  | L/D Max: | 29.77 | at alpha= | 11 | deg
Re: | 100000 |  |  | Cd Min: | 0.23908 | at alpha= | 19 | deg
Mach: | 0.1 |  |  | Cl=0 at alpha= | -4.1902 | deg
|  |  |  | @ Cl=0.1, Cd= | 0.036663
|  |  |  | @ Cl=0.4, Cd= | 0.044164
|  |  |  | @ Cl=0.6, Cd= | 0.06014
alpha (deg) | Cl | Cd | Cm | Cl/Cd
-19.5 | -0.4912 | 0.22436 | 0.0049 | -2.1893
-19 | -0.4712 | 0.21788 | 0.001 | -2.1627
-18.5 | -0.452 | 0.21176 | -0.0031 | -2.1345
-18 | -0.4333 | 0.20579 | -0.0076 | -2.1055
-17.5 | -0.4197 | 0.20219 | -0.0133 | -2.0758
-17 | -0.4159 | 0.20159 | -0.0197 | -2.0631
-16.5 | -0.3789 | 0.18669 | -0.0204 | -2.0296
-16 | -0.3589 | 0.18013 | -0.0239 | -1.9924
-15.5 | -0.3414 | 0.17415 | -0.0285 | -1.9604
-15 | -0.3368 | 0.17189 | -0.0351 | -1.9594
-14.5 | -0.3339 | 0.16825 | -0.0413 | -1.9845
-14 | -0.289 | 0.15417 | -0.0413 | -1.8746
-13.5 | -0.2705 | 0.1478 | -0.0453 | -1.8302
-13 | -0.2629 | 0.14336 | -0.0505 | -1.8338
-12.5 | -0.2875 | 0.14432 | -0.0519 | -1.9921
-12 | -0.238 | 0.13154 | -0.0578 | -1.8093
-11.5 | -0.2047 | 0.12363 | -0.0682 | -1.6557
-11 | -0.1906 | 0.1167 | -0.0824 | -1.6332
-10.5 | -0.139 | 0.10681 | -0.0848 | -1.3014
-10 | -0.1399 | 0.10271 | -0.0972 | -1.3621
-9.5 | -0.1012 | 0.09402 | -0.0954 | -1.0764
-9 | -0.1127 | 0.09059 | -0.1031 | -1.2441
-8.5 | -0.0841 | 0.08378 | -0.1006 | -1.0038
-8 | -0.1261 | 0.08102 | -0.1114 | -1.5564
-7.5 | -0.0901 | 0.07497 | -0.1046 | -1.2018
-7 | -0.0885 | 0.07019 | -0.1069 | -1.2609
-6.5 | -0.0857 | 0.06554 | -0.1096 | -1.3076
-5.5 | -0.0758 | 0.05831 | -0.1088 | -1.2999
-4.5 | -0.0368 | 0.04391 | -0.1132 | -0.83808
-4 | 0.0226 | 0.03852 | -0.1139 | 0.58671
-3.5 | 0.03 | 0.03797 | -0.1082 | 0.7901
-3 | 0.0957 | 0.03585 | -0.1093 | 2.6695
-2.5 | 0.0958 | 0.03675 | -0.1024 | 2.6068
-2 | 0.1548 | 0.03553 | -0.103 | 4.3569
-1.5 | 0.1704 | 0.03649 | -0.0984 | 4.6698
-1 | 0.2082 | 0.03677 | -0.0966 | 5.6622
-0.5 | 0.2864 | 0.03424 | -0.0988 | 8.3645
0 | 0.2796 | 0.03701 | -0.0927 | 7.5547
0.5 | 0.3253 | 0.03873 | -0.0927 | 8.3992
1 | 0.3498 | 0.04104 | -0.0904 | 8.5234
1.5 | 0.3719 | 0.04354 | -0.0883 | 8.5416
2 | 0.4403 | 0.04506 | -0.0904 | 9.7714
2.5 | 0.4368 | 0.04835 | -0.0862 | 9.0341
3 | 0.4583 | 0.05125 | -0.0846 | 8.9424
3.5 | 0.4853 | 0.05428 | -0.0838 | 8.9407
4.5 | 0.5392 | 0.0626 | -0.0839 | 8.6134
5 | 0.6272 | 0.05904 | -0.0824 | 10.6233
5.5 | 0.6666 | 0.061 | -0.0815 | 10.9279
6 | 0.7072 | 0.06284 | -0.0807 | 11.254
6.5 | 0.7513 | 0.06448 | -0.08 | 11.6517
7 | 0.7992 | 0.06577 | -0.0794 | 12.1514
7.5 | 0.8507 | 0.06666 | -0.0787 | 12.7618
8 | 0.906 | 0.06692 | -0.0779 | 13.5386
8.5 | 0.9655 | 0.06625 | -0.0767 | 14.5736
10.5 | 1.2674 | 0.04312 | -0.0639 | 29.3924
11 | 1.2813 | 0.04304 | -0.0576 | 29.77
11.5 | 1.2367 | 0.05158 | -0.0528 | 23.9763
12 | 1.2198 | 0.05832 | -0.0494 | 20.9156
12.5 | 1.2375 | 0.06171 | -0.0463 | 20.0535
13 | 1.2767 | 0.06368 | -0.0434 | 20.0487
13.5 | 1.3354 | 0.06563 | -0.0409 | 20.3474
14 | 1.3994 | 0.06987 | -0.0398 | 20.0286
14.5 | 1.3948 | 0.07675 | -0.038 | 18.1733
15 | 1.3823 | 0.08481 | -0.037 | 16.2988
15.5 | 1.356 | 0.09479 | -0.0373 | 14.3053
16 | 1.3161 | 0.1068 | -0.0397 | 12.323
16.5 | 1.2666 | 0.12127 | -0.0452 | 10.4445
17 | 1.2119 | 0.13882 | -0.0545 | 8.73
17.5 | 1.1632 | 0.15875 | -0.0665 | 7.3272
18.5 | 1.0483 | 0.23196 | -0.1115 | 4.5193
19 | 1.065 | 0.23908 | -0.1146 | 4.4546

## 13. Re 100k Mach 0.25 (1)
BIGFOIL.COM POLAR EXPORT
NACA64-713 a=0.5
NACA64-713 a=0.5 |  |  |  | Cl Max: | 1.431 | at alpha= | 8.5 | deg
JavaFoil+Calcfoil stall+Eppler ext transition |  |  |  | L/D Max: | 52.61 | at alpha= | 5.5 | deg
Re: | 100000 |  |  | Cd Min: | 0.01503 | at alpha= | -1 | deg
Mach: | 0.25 |  |  | Cl=0 at alpha= | -4.5 | deg
|  |  |  | @ Cl=0.1, Cd= | 0.039661
|  |  |  | @ Cl=0.4, Cd= | 0.020374
|  |  |  | @ Cl=0.6, Cd= | 0.016609
alpha (deg) | Cl | Cd | Cm | Cl/Cd
-15.5 | -0.064 | 0.29436 | -0.029 | -0.219
-15 | -0.077 | 0.24753 | -0.028 | -0.31
-14.5 | -0.168 | 0.22289 | -0.028 | -0.752
-14 | -0.215 | 0.21594 | -0.027 | -0.995
-13.5 | -0.254 | 0.18215 | -0.027 | -1.394
-13 | -0.287 | 0.20892 | -0.026 | -1.375
-12.5 | -0.315 | 0.18001 | -0.026 | -1.752
-12 | -0.338 | 0.15993 | -0.026 | -2.114
-11.5 | -0.355 | 0.14717 | -0.025 | -2.412
-11 | -0.366 | 0.12671 | -0.024 | -2.885
-10.5 | -0.37 | 0.10867 | -0.025 | -3.401
-10 | -0.367 | 0.10147 | -0.025 | -3.617
-9.5 | -0.358 | 0.08724 | -0.027 | -4.101
-9 | -0.342 | 0.07955 | -0.028 | -4.3
-8.5 | -0.32 | 0.07619 | -0.029 | -4.204
-8 | -0.293 | 0.07114 | -0.035 | -4.124
-7.5 | -0.261 | 0.0636 | -0.038 | -4.108
-7 | -0.225 | 0.06029 | -0.037 | -3.726
-6.5 | -0.184 | 0.05554 | -0.036 | -3.317
-6 | -0.141 | 0.05209 | -0.037 | -2.708
-5.5 | -0.096 | 0.04925 | -0.037 | -1.942
-5 | -0.048 | 0.04616 | -0.038 | -1.049
-4.5 | 0 | 0.04341 | -0.038 | 0.002
-4 | 0.049 | 0.04163 | -0.038 | 1.183
-3.5 | 0.099 | 0.03969 | -0.039 | 2.492
-3 | 0.149 | 0.03825 | -0.04 | 3.894
-2.5 | 0.199 | 0.03696 | -0.042 | 5.391
-2 | 0.25 | 0.03597 | -0.043 | 6.945
-1.5 | 0.301 | 0.03507 | -0.045 | 8.574
-1 | 0.436 | 0.01503 | -0.089 | 29.023
-0.5 | 0.498 | 0.01511 | -0.089 | 32.989
0 | 0.531 | 0.01622 | -0.089 | 32.704
0.5 | 0.589 | 0.01653 | -0.09 | 35.617
1 | 0.646 | 0.01694 | -0.09 | 38.137
1.5 | 0.703 | 0.01731 | -0.09 | 40.628
2 | 0.76 | 0.01779 | -0.091 | 42.722
2.5 | 0.817 | 0.01766 | -0.091 | 46.25
3 | 0.873 | 0.01828 | -0.091 | 47.771
3.5 | 0.929 | 0.01889 | -0.092 | 49.188
4 | 0.987 | 0.0195 | -0.092 | 50.63
4.5 | 1.044 | 0.02018 | -0.093 | 51.743
5 | 1.091 | 0.02095 | -0.093 | 52.086
5.5 | 1.144 | 0.02174 | -0.093 | 52.61
6 | 1.194 | 0.02275 | -0.094 | 52.47
6.5 | 1.242 | 0.02379 | -0.094 | 52.197
7 | 1.287 | 0.02499 | -0.094 | 51.485
7.5 | 1.357 | 0.03104 | -0.097 | 43.72
8 | 1.397 | 0.03279 | -0.098 | 42.606
8.5 | 1.431 | 0.03464 | -0.098 | 41.324
9 | 1.246 | 0.06249 | -0.049 | 19.932
9.5 | 1.264 | 0.06751 | -0.045 | 18.72
10 | 1.278 | 0.07324 | -0.043 | 17.444
10.5 | 1.282 | 0.07908 | -0.041 | 16.205
11 | 1.275 | 0.08543 | -0.039 | 14.92
11.5 | 1.259 | 0.09317 | -0.038 | 13.509
12 | 1.233 | 0.10006 | -0.037 | 12.322
12.5 | 1.197 | 0.11114 | -0.035 | 10.769
13 | 1.151 | 0.12358 | -0.032 | 9.315
13.5 | 1.096 | 0.13564 | -0.03 | 8.079

## 14. Re 100k Mach 0.25 (2)
BIGFOIL.COM POLAR EXPORT
NACA64-713 a=0.5
NACA64-713 a=0.5 |  |  |  | Cl Max: | 1.3567 | at alpha= | 14 | deg
XFOIL ncrit=9 |  |  |  | L/D Max: | 24.8212 | at alpha= | 11 | deg
Re: | 100000 |  |  | Cd Min: | 0.24561 | at alpha= | 19 | deg
Mach: | 0.25 |  |  | Cl=0 at alpha= | -3.7374 | deg
|  |  |  | @ Cl=0.1, Cd= | 0.038207
|  |  |  | @ Cl=0.4, Cd= | 0.056248
|  |  |  | @ Cl=0.6, Cd= | 0.058053
alpha (deg) | Cl | Cd | Cm | Cl/Cd
-20 | -0.5162 | 0.23471 | 0.009 | -2.1993
-19.5 | -0.4939 | 0.22711 | 0.0052 | -2.1747
-19 | -0.4734 | 0.22071 | 0.0009 | -2.1449
-18.5 | -0.4533 | 0.21447 | -0.0036 | -2.1136
-18 | -0.4349 | 0.20917 | -0.0089 | -2.0792
-17.5 | -0.4247 | 0.20751 | -0.0153 | -2.0466
-17 | -0.3986 | 0.19662 | -0.0184 | -2.0273
-16.5 | -0.374 | 0.18846 | -0.0214 | -1.9845
-16 | -0.354 | 0.18203 | -0.0257 | -1.9447
-15.5 | -0.3387 | 0.17732 | -0.0314 | -1.9101
-15 | -0.3387 | 0.17672 | -0.0385 | -1.9166
-14.5 | -0.2993 | 0.16253 | -0.0402 | -1.8415
-14 | -0.2767 | 0.15552 | -0.044 | -1.7792
-13.5 | -0.26 | 0.1496 | -0.0487 | -1.738
-13 | -0.2757 | 0.14955 | -0.0495 | -1.8435
-12.5 | -0.2716 | 0.14665 | -0.0618 | -1.852
-12 | -0.2055 | 0.13108 | -0.0649 | -1.5677
-11.5 | -0.1917 | 0.12643 | -0.0791 | -1.5163
-11 | -0.1436 | 0.11462 | -0.0836 | -1.2528
-10.5 | -0.1169 | 0.10788 | -0.0906 | -1.0836
-10 | -0.1341 | 0.10607 | -0.1018 | -1.2643
-9.5 | -0.0843 | 0.096 | -0.0979 | -0.87813
-9 | -0.1102 | 0.09416 | -0.1068 | -1.1703
-8.5 | -0.0707 | 0.08613 | -0.1027 | -0.82085
-8 | -0.0688 | 0.08095 | -0.1049 | -0.84991
-7.5 | -0.0892 | 0.07803 | -0.1098 | -1.1432
-7 | -0.0794 | 0.0733 | -0.1092 | -1.0832
-6.5 | -0.0792 | 0.06904 | -0.1107 | -1.1472
-5.5 | -0.0718 | 0.06151 | -0.1081 | -1.1673
-4.5 | -0.0382 | 0.04783 | -0.1157 | -0.79866
-4 | -0.0291 | 0.04445 | -0.1102 | -0.65467
-3.5 | 0.0263 | 0.03986 | -0.111 | 0.65981
-3 | 0.0351 | 0.03942 | -0.1049 | 0.89041
-2.5 | 0.087 | 0.03827 | -0.1042 | 2.2733
-2 | 0.1179 | 0.03812 | -0.101 | 3.0929
-1.5 | 0.1516 | 0.03833 | -0.0988 | 3.9551
-1 | 0.2233 | 0.03748 | -0.1004 | 5.9578
-0.5 | 0.2222 | 0.03929 | -0.0947 | 5.6554
0 | 0.2782 | 0.03791 | -0.0941 | 7.3384
0.5 | 0.3113 | 0.04007 | -0.0926 | 7.7689
1 | 0.3295 | 0.04255 | -0.0898 | 7.7438
1.5 | 0.4 | 0.04403 | -0.092 | 9.0847
2.5 | 0.3554 | 0.05349 | -0.0836 | 6.6442
3 | 0.3926 | 0.05582 | -0.0829 | 7.0333
3.5 | 0.4344 | 0.05824 | -0.0827 | 7.4588
4 | 0.4827 | 0.06068 | -0.083 | 7.9548
4.5 | 0.6019 | 0.05801 | -0.0846 | 10.3758
5 | 0.6445 | 0.05997 | -0.0838 | 10.747
5.5 | 0.6903 | 0.0618 | -0.0832 | 11.1699
6 | 0.7386 | 0.06345 | -0.0826 | 11.6407
6.5 | 0.7536 | 0.06631 | -0.0801 | 11.3648
7 | 0.7957 | 0.06808 | -0.0791 | 11.6877
7.5 | 0.8459 | 0.06924 | -0.0783 | 12.2169
8 | 0.9022 | 0.06967 | -0.0773 | 12.9496
8.5 | 0.9301 | 0.07161 | -0.0753 | 12.9884
9 | 0.9966 | 0.06988 | -0.0735 | 14.2616
11 | 1.2495 | 0.05034 | -0.0543 | 24.8212
11.5 | 1.2136 | 0.05893 | -0.0509 | 20.5939
12 | 1.213 | 0.06425 | -0.0477 | 18.8794
12.5 | 1.2444 | 0.06664 | -0.0441 | 18.6735
13 | 1.2885 | 0.06887 | -0.041 | 18.7092
13.5 | 1.3336 | 0.07284 | -0.0384 | 18.3086
14 | 1.3567 | 0.07887 | -0.0369 | 17.2017
14.5 | 1.3518 | 0.08793 | -0.0364 | 15.3736
15 | 1.3188 | 0.09845 | -0.0378 | 13.3956
15.5 | 1.2801 | 0.11081 | -0.0415 | 11.5522
16 | 1.2384 | 0.12509 | -0.0478 | 9.9001
16.5 | 1.1959 | 0.14144 | -0.0568 | 8.4552
17 | 1.0895 | 0.18204 | -0.084 | 5.9849
17.5 | 1.0918 | 0.19533 | -0.0903 | 5.5895
18 | 1.0485 | 0.22997 | -0.1132 | 4.5593
18.5 | 1.0703 | 0.23869 | -0.1155 | 4.4841
19 | 1.0775 | 0.24561 | -0.1213 | 4.387

## 15. Re 100k Mach 0.50 (1)
BIGFOIL.COM POLAR EXPORT
NACA64-713 a=0.5
NACA64-713 a=0.5 |  |  |  | Cl Max: | 1.451 | at alpha= | 7.5 | deg
JavaFoil+Calcfoil stall+Eppler ext transition |  |  |  | L/D Max: | 49.121 | at alpha= | 4.5 | deg
Re: | 100000 |  |  | Cd Min: | 0.01596 | at alpha= | -1 | deg
Mach: | 0.5 |  |  | Cl=0 at alpha= | -4.5 | deg
|  |  |  | @ Cl=0.1, Cd= | 0.042312
|  |  |  | @ Cl=0.4, Cd= | 0.027768
|  |  |  | @ Cl=0.6, Cd= | 0.018005
alpha (deg) | Cl | Cd | Cm | Cl/Cd
-20 | -0.871 | 0.3254 | -0.046 | -2.678
-19.5 | -0.843 | 0.32062 | -0.046 | -2.631
-19 | -0.815 | 0.32889 | -0.046 | -2.479
-18.5 | -0.788 | 0.31881 | -0.047 | -2.47
-18 | -0.76 | 0.30669 | -0.047 | -2.477
-17.5 | -0.732 | 0.30863 | -0.047 | -2.371
-17 | -0.703 | 0.29382 | -0.046 | -2.392
-16.5 | -0.674 | 0.28452 | -0.045 | -2.368
-16 | -0.646 | 0.26523 | -0.045 | -2.435
-15.5 | -0.618 | 0.26368 | -0.045 | -2.343
-15 | -0.59 | 0.2682 | -0.045 | -2.199
-14.5 | -0.562 | 0.24055 | -0.045 | -2.336
-14 | -0.534 | 0.25844 | -0.045 | -2.065
-13.5 | -0.504 | 0.23015 | -0.043 | -2.192
-13 | -0.476 | 0.2297 | -0.042 | -2.073
-12.5 | -0.448 | 0.21174 | -0.043 | -2.117
-12 | -0.42 | 0.22271 | -0.043 | -1.887
-11.5 | -0.392 | 0.21942 | -0.043 | -1.787
-11 | -0.364 | 0.18779 | -0.043 | -1.939
-10.5 | -0.336 | 0.20168 | -0.043 | -1.666
-10 | -0.307 | 0.18888 | -0.04 | -1.627
-9.5 | -0.279 | 0.17993 | -0.039 | -1.552
-9 | -0.251 | 0.18027 | -0.039 | -1.394
-8.5 | -0.223 | 0.16065 | -0.04 | -1.39
-8 | -0.195 | 0.16795 | -0.039 | -1.163
-7.5 | -0.167 | 0.16665 | -0.039 | -1.004
-7 | -0.139 | 0.142 | -0.034 | -0.98
-6.5 | -0.111 | 0.11273 | -0.029 | -0.986
-6 | -0.135 | 0.06847 | -0.038 | -1.975
-5.5 | -0.1 | 0.05691 | -0.04 | -1.749
-5 | -0.052 | 0.05151 | -0.04 | -1.013
-4.5 | 0 | 0.04703 | -0.041 | 0.002
-4 | 0.054 | 0.04447 | -0.041 | 1.22
-3.5 | 0.109 | 0.04189 | -0.042 | 2.613
-3 | 0.165 | 0.0399 | -0.043 | 4.144
-2.5 | 0.222 | 0.0384 | -0.044 | 5.772
-2 | 0.278 | 0.03731 | -0.046 | 7.461
-1.5 | 0.335 | 0.03649 | -0.047 | 9.183
-1 | 0.488 | 0.01596 | -0.098 | 30.557
-0.5 | 0.557 | 0.01612 | -0.099 | 34.566
0 | 0.588 | 0.0179 | -0.099 | 32.855
0.5 | 0.652 | 0.01846 | -0.099 | 35.326
1 | 0.716 | 0.01894 | -0.1 | 37.805
1.5 | 0.779 | 0.0195 | -0.1 | 39.952
2 | 0.842 | 0.02013 | -0.1 | 41.826
2.5 | 0.904 | 0.02088 | -0.1 | 43.311
3 | 0.97 | 0.02089 | -0.101 | 46.413
3.5 | 1.034 | 0.0217 | -0.102 | 47.617
4 | 1.097 | 0.02258 | -0.102 | 48.559
4.5 | 1.159 | 0.0236 | -0.102 | 49.121
5 | 1.206 | 0.02468 | -0.103 | 48.85
5.5 | 1.26 | 0.02595 | -0.103 | 48.557
6 | 1.311 | 0.02743 | -0.103 | 47.79
6.5 | 1.384 | 0.03497 | -0.107 | 39.572
7 | 1.422 | 0.03745 | -0.107 | 37.984
7.5 | 1.451 | 0.04009 | -0.108 | 36.187
8 | 1.256 | 0.06071 | -0.05 | 20.697
8.5 | 1.239 | 0.068 | -0.043 | 18.219
9 | 1.157 | 0.08188 | -0.04 | 14.132
9.5 | 0.755 | 0.14357 | -0.028 | 5.257
10 | 0.781 | 0.15737 | -0.039 | 4.964
10.5 | 0.808 | 0.17818 | -0.047 | 4.535
11 | 0.834 | 0.19172 | -0.046 | 4.347
11.5 | 0.859 | 0.18803 | -0.047 | 4.57
12 | 0.886 | 0.2109 | -0.053 | 4.202
12.5 | 0.912 | 0.21538 | -0.053 | 4.233

## 16. Re 100k Mach 0.50 (2)
BIGFOIL.COM POLAR EXPORT
NACA64-713 a=0.5
NACA64-713 a=0.5 |  |  |  | Cl Max: | 1.2268 | at alpha= | 12 | deg
XFOIL ncrit=9 |  |  |  | L/D Max: | 17.8589 | at alpha= | 10.5 | deg
Re: | 100000 |  |  | Cd Min: | 0.25076 | at alpha= | -20 | deg
Mach: | 0.5 |  |  | Cl=0 at alpha= | -2.4091 | deg
|  |  |  | @ Cl=0.1, Cd= | 0.045752
|  |  |  | @ Cl=0.4, Cd= | 0.053224
|  |  |  | @ Cl=0.6, Cd= | 0.06503
alpha (deg) | Cl | Cd | Cm | Cl/Cd
-20 | -0.5396 | 0.25076 | 0.011 | -2.1519
-19.5 | -0.5143 | 0.24337 | 0.0051 | -2.1132
-19 | -0.491 | 0.23764 | -0.0014 | -2.0662
-18.5 | -0.474 | 0.23578 | -0.0089 | -2.0103
-18 | -0.4405 | 0.22147 | -0.0126 | -1.989
-17.5 | -0.4131 | 0.21294 | -0.0175 | -1.94
-17 | -0.3867 | 0.20546 | -0.023 | -1.8821
-16.5 | -0.3628 | 0.19943 | -0.0297 | -1.8192
-16 | -0.3529 | 0.19947 | -0.0383 | -1.7692
-15.5 | -0.3105 | 0.18367 | -0.0418 | -1.6905
-15 | -0.2824 | 0.17587 | -0.0473 | -1.6057
-14.5 | -0.261 | 0.16982 | -0.0527 | -1.5369
-14 | -0.259 | 0.16822 | -0.0565 | -1.5397
-13.5 | -0.2247 | 0.16017 | -0.0686 | -1.4029
-13 | -0.1703 | 0.14758 | -0.0766 | -1.154
-12.5 | -0.1446 | 0.14206 | -0.0871 | -1.0179
-12 | -0.1151 | 0.13327 | -0.0935 | -0.86366
-11.5 | -0.0845 | 0.12554 | -0.0968 | -0.67309
-11 | -0.0832 | 0.12286 | -0.1024 | -0.67719
-10.5 | -0.0574 | 0.1145 | -0.1041 | -0.50131
-10 | -0.04 | 0.10914 | -0.1059 | -0.3665
-9.5 | -0.0315 | 0.10396 | -0.1085 | -0.303
-9 | -0.0183 | 0.09936 | -0.1105 | -0.18418
-8.5 | -0.0068 | 0.09379 | -0.1119 | -0.072502
-8 | -0.023 | 0.09206 | -0.1165 | -0.24984
-7.5 | -0.0061 | 0.08665 | -0.1158 | -0.070398
-7 | 0.0064 | 0.0815 | -0.1151 | 0.078528
-6.5 | 0.0049 | 0.07814 | -0.1131 | 0.062708
-6 | -0.0219 | 0.07654 | -0.1091 | -0.28612
-5.5 | -0.0442 | 0.07419 | -0.11 | -0.59577
-5 | -0.0693 | 0.07308 | -0.0994 | -0.94828
-4.5 | -0.1119 | 0.07251 | -0.0899 | -1.5432
-3.5 | -0.1083 | 0.05758 | -0.1021 | -1.8809
-3 | -0.1144 | 0.06035 | -0.0888 | -1.8956
-2.5 | -0.0048 | 0.04802 | -0.1056 | -0.099958
-2 | 0.0216 | 0.04703 | -0.1023 | 0.45928
-1.5 | 0.084 | 0.04582 | -0.1024 | 1.8333
-1 | 0.124 | 0.04565 | -0.1001 | 2.7163
-0.5 | 0.1609 | 0.04629 | -0.0977 | 3.4759
0 | 0.234 | 0.04619 | -0.0986 | 5.066
0.5 | 0.2487 | 0.04745 | -0.0947 | 5.2413
1 | 0.2947 | 0.04719 | -0.0925 | 6.245
1.5 | 0.3341 | 0.04955 | -0.0911 | 6.7427
2 | 0.3852 | 0.05187 | -0.091 | 7.4263
2.5 | 0.4134 | 0.05445 | -0.089 | 7.5923
3 | 0.4579 | 0.0569 | -0.0882 | 8.0475
3.5 | 0.5045 | 0.0593 | -0.0876 | 8.5076
4 | 0.5496 | 0.06178 | -0.0869 | 8.8961
4.5 | 0.5891 | 0.06432 | -0.0858 | 9.1589
5 | 0.6287 | 0.0669 | -0.0847 | 9.3976
5.5 | 0.6719 | 0.06944 | -0.0838 | 9.676
6 | 0.7214 | 0.07177 | -0.0831 | 10.0516
7 | 0.7966 | 0.07721 | -0.0805 | 10.3173
7.5 | 0.8501 | 0.07908 | -0.0795 | 10.7499
8 | 0.8808 | 0.08198 | -0.0777 | 10.7441
8.5 | 0.9451 | 0.08225 | -0.0757 | 11.4906
9 | 0.9823 | 0.08397 | -0.0733 | 11.6982
9.5 | 1.0343 | 0.08369 | -0.0698 | 12.3587
10 | 1.095 | 0.08101 | -0.0648 | 13.5168
10.5 | 1.2178 | 0.06819 | -0.0539 | 17.8589
11 | 1.2057 | 0.07482 | -0.0507 | 16.1147
11.5 | 1.2055 | 0.08151 | -0.0484 | 14.7896
12 | 1.2268 | 0.0864 | -0.0452 | 14.1991
13 | 1.2262 | 0.10411 | -0.0461 | 11.7779
13.5 | 1.2099 | 0.1157 | -0.0499 | 10.4572
14 | 1.1745 | 0.13135 | -0.0584 | 8.9418
14.5 | 1.1334 | 0.15023 | -0.0707 | 7.5444
15 | 1.1045 | 0.16985 | -0.0836 | 6.5028
15.5 | 1.0916 | 0.18775 | -0.0948 | 5.8141
16 | 1.0926 | 0.20225 | -0.1035 | 5.4022
16.5 | 1.1025 | 0.21478 | -0.1103 | 5.1332
17 | 1.115 | 0.22675 | -0.1167 | 4.9173

## 17. Re 250k Mach 0.00 (1)
BIGFOIL.COM POLAR EXPORT
NACA64-713 a=0.5
NACA64-713 a=0.5 |  |  |  | Cl Max: | 1.522 | at alpha= | 11 | deg
JavaFoil+Calcfoil stall+Eppler ext transition |  |  |  | L/D Max: | 86.444 | at alpha= | 6.5 | deg
Re: | 250000 |  |  | Cd Min: | 0.01044 | at alpha= | 0 | deg
Mach: | 0 |  |  | Cl=0 at alpha= | -4.5 | deg
|  |  |  | @ Cl=0.1, Cd= | 0.035087
|  |  |  | @ Cl=0.4, Cd= | 0.011284
|  |  |  | @ Cl=0.6, Cd= | 0.010655
alpha (deg) | Cl | Cd | Cm | Cl/Cd
-18 | -0.392 | 0.20922 | -0.028 | -1.876
-17.5 | -0.405 | 0.20233 | -0.027 | -1.999
-17 | -0.416 | 0.19144 | -0.027 | -2.175
-16.5 | -0.428 | 0.18199 | -0.028 | -2.35
-16 | -0.438 | 0.16721 | -0.029 | -2.622
-15.5 | -0.448 | 0.15833 | -0.029 | -2.83
-15 | -0.456 | 0.14627 | -0.027 | -3.12
-14.5 | -0.463 | 0.13686 | -0.028 | -3.386
-14 | -0.468 | 0.13076 | -0.028 | -3.582
-13.5 | -0.471 | 0.12058 | -0.025 | -3.907
-13 | -0.472 | 0.11371 | -0.025 | -4.149
-12.5 | -0.47 | 0.10509 | -0.026 | -4.469
-12 | -0.465 | 0.09903 | -0.029 | -4.695
-11.5 | -0.457 | 0.09305 | -0.032 | -4.911
-11 | -0.445 | 0.08686 | -0.033 | -5.127
-10.5 | -0.43 | 0.08227 | -0.034 | -5.225
-10 | -0.411 | 0.07502 | -0.035 | -5.478
-9.5 | -0.388 | 0.06978 | -0.036 | -5.565
-9 | -0.362 | 0.06481 | -0.037 | -5.584
-8.5 | -0.332 | 0.06055 | -0.038 | -5.482
-8 | -0.299 | 0.05715 | -0.038 | -5.224
-7.5 | -0.262 | 0.05389 | -0.036 | -4.86
-7 | -0.223 | 0.05133 | -0.036 | -4.342
-6.5 | -0.182 | 0.04775 | -0.036 | -3.803
-6 | -0.138 | 0.04544 | -0.037 | -3.044
-5.5 | -0.093 | 0.04295 | -0.037 | -2.174
-5 | -0.047 | 0.04067 | -0.038 | -1.159
-4.5 | 0 | 0.0387 | -0.039 | 0.002
-4 | 0.048 | 0.03692 | -0.04 | 1.296
-3.5 | 0.096 | 0.03519 | -0.042 | 2.731
-3 | 0.145 | 0.03393 | -0.043 | 4.263
-2.5 | 0.24 | 0.01132 | -0.09 | 21.197
-2 | 0.3 | 0.01106 | -0.09 | 27.151
-1.5 | 0.361 | 0.01131 | -0.09 | 31.905
-1 | 0.422 | 0.01127 | -0.09 | 37.468
-0.5 | 0.483 | 0.01123 | -0.09 | 42.957
0 | 0.532 | 0.01044 | -0.09 | 51.016
0.5 | 0.59 | 0.01062 | -0.091 | 55.57
1 | 0.647 | 0.01082 | -0.091 | 59.818
1.5 | 0.705 | 0.01103 | -0.091 | 63.89
2 | 0.761 | 0.01126 | -0.092 | 67.609
2.5 | 0.818 | 0.01074 | -0.092 | 76.143
3 | 0.874 | 0.01104 | -0.092 | 79.155
3.5 | 0.929 | 0.0114 | -0.092 | 81.543
4 | 0.986 | 0.0118 | -0.093 | 83.555
4.5 | 1.042 | 0.01221 | -0.093 | 85.326
5 | 1.089 | 0.01269 | -0.094 | 85.847
5.5 | 1.141 | 0.01323 | -0.094 | 86.275
6 | 1.192 | 0.01379 | -0.094 | 86.406
6.5 | 1.24 | 0.01435 | -0.095 | 86.444
7 | 1.286 | 0.01504 | -0.095 | 85.535
7.5 | 1.332 | 0.02392 | -0.095 | 55.687
8 | 1.374 | 0.02523 | -0.096 | 54.445
8.5 | 1.411 | 0.0266 | -0.096 | 53.051
9 | 1.444 | 0.02811 | -0.096 | 51.388
9.5 | 1.473 | 0.02975 | -0.097 | 49.516
10 | 1.497 | 0.03145 | -0.097 | 47.621
10.5 | 1.514 | 0.03305 | -0.097 | 45.806
11 | 1.522 | 0.03511 | -0.097 | 43.345
11.5 | 1.522 | 0.0371 | -0.098 | 41.023
12 | 1.298 | 0.08452 | -0.047 | 15.358
12.5 | 1.291 | 0.09034 | -0.047 | 14.29
13 | 1.277 | 0.0968 | -0.045 | 13.196
13.5 | 1.26 | 0.10189 | -0.045 | 12.365
14 | 1.237 | 0.10883 | -0.044 | 11.368
14.5 | 1.211 | 0.11643 | -0.043 | 10.4
15 | 1.18 | 0.12481 | -0.041 | 9.456
15.5 | 1.147 | 0.13278 | -0.041 | 8.641
16 | 1.111 | 0.14095 | -0.038 | 7.885

## 18. Re 250k Mach 0.00 (2)
BIGFOIL.COM POLAR EXPORT
NACA64-713 a=0.5
NACA64-713 a=0.5 |  |  |  | Cl Max: | 1.4021 | at alpha= | 8.5 | deg
XFOIL ncrit=9 |  |  |  | L/D Max: | 93.3311 | at alpha= | 8 | deg
Re: | 250000 |  |  | Cd Min: | 0.22896 | at alpha= | -20 | deg
Mach: | 0 |  |  | Cl=0 at alpha= | -4.7632 | deg
|  |  |  | @ Cl=0.1, Cd= | 0.018926
|  |  |  | @ Cl=0.4, Cd= | 0.012351
|  |  |  | @ Cl=0.6, Cd= | 0.012643
alpha (deg) | Cl | Cd | Cm | Cl/Cd
-20 | -0.5128 | 0.22896 | 0.0123 | -2.2397
-19.5 | -0.4941 | 0.22275 | 0.0076 | -2.2182
-19 | -0.4794 | 0.21767 | 0.002 | -2.2024
-18.5 | -0.459 | 0.20986 | -0.0013 | -2.1872
-18 | -0.4386 | 0.20347 | -0.0047 | -2.1556
-17.5 | -0.4198 | 0.19725 | -0.0088 | -2.1283
-17 | -0.4012 | 0.19077 | -0.013 | -2.1031
-16.5 | -0.3842 | 0.18443 | -0.0179 | -2.0832
-16 | -0.3748 | 0.17921 | -0.0242 | -2.0914
-15.5 | -0.3499 | 0.17028 | -0.027 | -2.0549
-15 | -0.3281 | 0.16347 | -0.0307 | -2.0071
-14.5 | -0.3054 | 0.15668 | -0.0362 | -1.9492
-14 | -0.2774 | 0.14869 | -0.0441 | -1.8656
-13.5 | -0.2773 | 0.14342 | -0.0497 | -1.9335
-13 | -0.2588 | 0.13545 | -0.0504 | -1.9107
-12.5 | -0.2417 | 0.12968 | -0.0515 | -1.8638
-12 | -0.2289 | 0.12356 | -0.0539 | -1.8525
-11.5 | -0.2249 | 0.1174 | -0.0584 | -1.9157
-11 | -0.2275 | 0.11094 | -0.0644 | -2.0507
-10 | -0.189 | 0.09767 | -0.0657 | -1.9351
-9.5 | -0.1791 | 0.09163 | -0.0685 | -1.9546
-9 | -0.184 | 0.08455 | -0.0753 | -2.1762
-8 | -0.1686 | 0.07164 | -0.0794 | -2.3534
-7.5 | -0.1698 | 0.06451 | -0.086 | -2.6322
-7 | -0.177 | 0.05098 | -0.1005 | -3.4719
-6.5 | -0.1429 | 0.0461 | -0.1006 | -3.0998
-6 | -0.1125 | 0.03903 | -0.1031 | -2.8824
-5.5 | -0.0717 | 0.03455 | -0.1041 | -2.0753
-5 | -0.0243 | 0.02663 | -0.1034 | -0.9125
-4.5 | 0.027 | 0.0218 | -0.1032 | 1.2385
-4 | 0.0814 | 0.0195 | -0.1029 | 4.1744
-3.5 | 0.1365 | 0.0178 | -0.1027 | 7.6685
-3 | 0.1915 | 0.01672 | -0.1027 | 11.4533
-2.5 | 0.2453 | 0.01551 | -0.1025 | 15.8156
-2 | 0.3 | 0.015 | -0.1025 | 20
-1.5 | 0.3537 | 0.01403 | -0.1028 | 25.2103
-1 | 0.3982 | 0.01236 | -0.1012 | 32.2168
-0.5 | 0.4495 | 0.0121 | -0.0991 | 37.1488
0 | 0.5304 | 0.01225 | -0.1048 | 43.298
0.5 | 0.5834 | 0.01248 | -0.1045 | 46.7468
1 | 0.6353 | 0.01299 | -0.1045 | 48.9069
1.5 | 0.6885 | 0.01335 | -0.1045 | 51.573
2 | 0.744 | 0.01363 | -0.1047 | 54.5855
2.5 | 0.7954 | 0.01427 | -0.1046 | 55.7393
3 | 0.8493 | 0.01467 | -0.1048 | 57.8937
3.5 | 0.9059 | 0.01496 | -0.1051 | 60.5548
4 | 0.9546 | 0.01575 | -0.1048 | 60.6095
4.5 | 1.0104 | 0.01597 | -0.1051 | 63.2686
5 | 1.0615 | 0.01648 | -0.1048 | 64.4114
5.5 | 1.1167 | 0.01661 | -0.1049 | 67.2306
6 | 1.1681 | 0.01688 | -0.1044 | 69.2002
6.5 | 1.225 | 0.01606 | -0.104 | 76.2765
7 | 1.2804 | 0.01491 | -0.103 | 85.8753
7.5 | 1.3269 | 0.01472 | -0.1014 | 90.1427
8 | 1.3701 | 0.01468 | -0.0993 | 93.3311
8.5 | 1.4021 | 0.01507 | -0.0955 | 93.0392
9 | 1.3987 | 0.01668 | -0.0865 | 83.8549
9.5 | 1.3603 | 0.02095 | -0.0756 | 64.9308
10 | 1.3237 | 0.02682 | -0.0679 | 49.355
10.5 | 1.292 | 0.03333 | -0.0623 | 38.7639
11 | 1.2716 | 0.03957 | -0.0583 | 32.1355
11.5 | 1.2666 | 0.045 | -0.0557 | 28.1467
12 | 1.2714 | 0.04975 | -0.0538 | 25.5558
12.5 | 1.2781 | 0.05445 | -0.0521 | 23.4729
13 | 1.2862 | 0.05909 | -0.0507 | 21.7668
13.5 | 1.3014 | 0.06301 | -0.0491 | 20.6539

## 19. Re 250k Mach 0.10 (1)
BIGFOIL.COM POLAR EXPORT
NACA64-713 a=0.5
NACA64-713 a=0.5 |  |  |  | Cl Max: | 1.52 | at alpha= | 11 | deg
JavaFoil+Calcfoil stall+Eppler ext transition |  |  |  | L/D Max: | 86.059 | at alpha= | 6 | deg
Re: | 250000 |  |  | Cd Min: | 0.01048 | at alpha= | 0 | deg
Mach: | 0.1 |  |  | Cl=0 at alpha= | -4.5 | deg
|  |  |  | @ Cl=0.1, Cd= | 0.035153
|  |  |  | @ Cl=0.4, Cd= | 0.011314
|  |  |  | @ Cl=0.6, Cd= | 0.010686
alpha (deg) | Cl | Cd | Cm | Cl/Cd
-18 | -0.347 | 0.22563 | -0.028 | -1.538
-17.5 | -0.362 | 0.20635 | -0.028 | -1.752
-17 | -0.376 | 0.20582 | -0.028 | -1.826
-16.5 | -0.389 | 0.18355 | -0.027 | -2.122
-16 | -0.403 | 0.173 | -0.029 | -2.328
-15.5 | -0.415 | 0.16321 | -0.029 | -2.545
-15 | -0.427 | 0.15379 | -0.029 | -2.774
-14.5 | -0.436 | 0.14169 | -0.028 | -3.079
-14 | -0.445 | 0.13266 | -0.029 | -3.351
-13.5 | -0.45 | 0.12519 | -0.026 | -3.596
-13 | -0.454 | 0.11662 | -0.025 | -3.89
-12.5 | -0.454 | 0.1077 | -0.025 | -4.218
-12 | -0.452 | 0.10091 | -0.028 | -4.48
-11.5 | -0.446 | 0.09405 | -0.03 | -4.746
-11 | -0.437 | 0.08893 | -0.033 | -4.917
-10.5 | -0.424 | 0.08329 | -0.032 | -5.086
-10 | -0.406 | 0.07699 | -0.034 | -5.279
-9.5 | -0.385 | 0.07056 | -0.036 | -5.462
-9 | -0.36 | 0.06526 | -0.037 | -5.517
-8.5 | -0.331 | 0.06041 | -0.037 | -5.478
-8 | -0.298 | 0.05733 | -0.038 | -5.202
-7.5 | -0.262 | 0.0541 | -0.036 | -4.844
-7 | -0.223 | 0.0514 | -0.036 | -4.343
-6.5 | -0.182 | 0.04807 | -0.037 | -3.788
-6 | -0.139 | 0.04548 | -0.037 | -3.051
-5.5 | -0.094 | 0.043 | -0.038 | -2.18
-5 | -0.047 | 0.0407 | -0.038 | -1.163
-4.5 | 0 | 0.03881 | -0.039 | 0.002
-4 | 0.048 | 0.03698 | -0.04 | 1.3
-3.5 | 0.097 | 0.03523 | -0.042 | 2.741
-3 | 0.145 | 0.03399 | -0.044 | 4.275
-2.5 | 0.241 | 0.01133 | -0.09 | 21.277
-2 | 0.302 | 0.01075 | -0.09 | 28.086
-1.5 | 0.363 | 0.01132 | -0.09 | 32.043
-1 | 0.425 | 0.01131 | -0.09 | 37.55
-0.5 | 0.485 | 0.01131 | -0.091 | 42.898
0 | 0.535 | 0.01048 | -0.091 | 51.019
0.5 | 0.593 | 0.01066 | -0.091 | 55.598
1 | 0.65 | 0.01087 | -0.091 | 59.837
1.5 | 0.708 | 0.01109 | -0.092 | 63.837
2 | 0.765 | 0.01135 | -0.092 | 67.414
2.5 | 0.821 | 0.01081 | -0.092 | 75.981
3 | 0.878 | 0.01111 | -0.093 | 78.953
3.5 | 0.934 | 0.01147 | -0.093 | 81.427
4 | 0.99 | 0.01188 | -0.093 | 83.37
4.5 | 1.047 | 0.0123 | -0.094 | 85.105
5 | 1.094 | 0.01278 | -0.094 | 85.579
5.5 | 1.146 | 0.01333 | -0.094 | 85.965
6 | 1.197 | 0.01391 | -0.095 | 86.059
6.5 | 1.245 | 0.01449 | -0.095 | 85.949
7 | 1.291 | 0.01517 | -0.095 | 85.124
7.5 | 1.337 | 0.02415 | -0.096 | 55.352
8 | 1.379 | 0.02549 | -0.096 | 54.073
8.5 | 1.416 | 0.02695 | -0.096 | 52.536
9 | 1.448 | 0.02844 | -0.097 | 50.933
9.5 | 1.476 | 0.03012 | -0.097 | 49.009
10 | 1.499 | 0.03186 | -0.097 | 47.062
10.5 | 1.514 | 0.0336 | -0.098 | 45.067
11 | 1.52 | 0.03561 | -0.098 | 42.68
11.5 | 1.298 | 0.07939 | -0.048 | 16.345
12 | 1.293 | 0.08492 | -0.048 | 15.226
12.5 | 1.281 | 0.09097 | -0.045 | 14.079
13 | 1.264 | 0.09724 | -0.043 | 13
13.5 | 1.243 | 0.10424 | -0.043 | 11.92
14 | 1.216 | 0.11141 | -0.042 | 10.914
14.5 | 1.185 | 0.11862 | -0.041 | 9.989
15 | 1.15 | 0.12707 | -0.04 | 9.048
15.5 | 1.112 | 0.13888 | -0.04 | 8.006
16 | 1.072 | 0.14357 | -0.039 | 7.464

## 20. Re 250k Mach 0.10 (2)
BIGFOIL.COM POLAR EXPORT
NACA64-713 a=0.5
NACA64-713 a=0.5 |  |  |  | Cl Max: | 1.4056 | at alpha= | 8.5 | deg
XFOIL ncrit=9 |  |  |  | L/D Max: | 92.537 | at alpha= | 8 | deg
Re: | 250000 |  |  | Cd Min: | 0.22954 | at alpha= | -20 | deg
Mach: | 0.1 |  |  | Cl=0 at alpha= | -4.7581 | deg
|  |  |  | @ Cl=0.1, Cd= | 0.019119
|  |  |  | @ Cl=0.4, Cd= | 0.01251
|  |  |  | @ Cl=0.6, Cd= | 0.012703
alpha (deg) | Cl | Cd | Cm | Cl/Cd
-20 | -0.5137 | 0.22954 | 0.0124 | -2.238
-19.5 | -0.4949 | 0.22333 | 0.0076 | -2.216
-19 | -0.4801 | 0.21831 | 0.0019 | -2.1992
-18.5 | -0.459 | 0.21031 | -0.0013 | -2.1825
-18 | -0.4386 | 0.20394 | -0.0048 | -2.1506
-17.5 | -0.4196 | 0.19768 | -0.0089 | -2.1226
-17 | -0.4008 | 0.19116 | -0.0131 | -2.0967
-16.5 | -0.3839 | 0.18488 | -0.0183 | -2.0765
-16 | -0.3744 | 0.17971 | -0.0246 | -2.0834
-15.5 | -0.348 | 0.17057 | -0.0272 | -2.0402
-15 | -0.3262 | 0.16378 | -0.0311 | -1.9917
-14.5 | -0.301 | 0.15671 | -0.0374 | -1.9207
-14 | -0.2754 | 0.14898 | -0.0445 | -1.8486
-13.5 | -0.2771 | 0.14403 | -0.0497 | -1.9239
-13 | -0.2571 | 0.13596 | -0.0501 | -1.891
-12 | -0.2274 | 0.12399 | -0.054 | -1.834
-11.5 | -0.2244 | 0.1179 | -0.0588 | -1.9033
-11 | -0.2256 | 0.11141 | -0.0646 | -2.025
-10.5 | -0.2051 | 0.10369 | -0.0645 | -1.978
-10 | -0.1859 | 0.09811 | -0.0657 | -1.8948
-9.5 | -0.176 | 0.09202 | -0.0688 | -1.9126
-9 | -0.1818 | 0.085 | -0.0758 | -2.1388
-8 | -0.1623 | 0.07228 | -0.0794 | -2.2454
-7.5 | -0.1653 | 0.06525 | -0.0856 | -2.5333
-7 | -0.174 | 0.05178 | -0.1008 | -3.3604
-6.5 | -0.1406 | 0.04689 | -0.1007 | -2.9985
-6 | -0.1113 | 0.03957 | -0.1037 | -2.8127
-5.5 | -0.0711 | 0.03504 | -0.1046 | -2.0291
-5 | -0.0254 | 0.02713 | -0.1042 | -0.93623
-4.5 | 0.0271 | 0.02215 | -0.1039 | 1.2235
-4 | 0.0817 | 0.01969 | -0.1036 | 4.1493
-3.5 | 0.1371 | 0.01796 | -0.1034 | 7.6336
-3 | 0.1924 | 0.01681 | -0.1033 | 11.4456
-2.5 | 0.2467 | 0.01561 | -0.1031 | 15.804
-2 | 0.3015 | 0.01512 | -0.1031 | 19.9405
-1.5 | 0.356 | 0.01426 | -0.1033 | 24.9649
-1 | 0.401 | 0.01247 | -0.1019 | 32.1572
-0.5 | 0.4498 | 0.01221 | -0.0993 | 36.8387
0 | 0.5333 | 0.01232 | -0.1054 | 43.2873
0.5 | 0.5866 | 0.01256 | -0.1051 | 46.7038
1 | 0.6381 | 0.01311 | -0.105 | 48.6728
1.5 | 0.6922 | 0.01343 | -0.105 | 51.5413
2 | 0.7482 | 0.01373 | -0.1052 | 54.4938
2.5 | 0.7989 | 0.01442 | -0.1051 | 55.4022
3 | 0.8538 | 0.01478 | -0.1053 | 57.7673
3.5 | 0.9098 | 0.01516 | -0.1055 | 60.0132
4 | 0.9589 | 0.01592 | -0.1052 | 60.2324
4.5 | 1.0161 | 0.01609 | -0.1055 | 63.151
5 | 1.0656 | 0.01671 | -0.105 | 63.7702
5.5 | 1.1231 | 0.01674 | -0.1053 | 67.0908
6 | 1.1732 | 0.01709 | -0.1046 | 68.6483
6.5 | 1.2309 | 0.01623 | -0.1042 | 75.841
7 | 1.2889 | 0.01496 | -0.1033 | 86.1564
7.5 | 1.3329 | 0.01487 | -0.1013 | 89.6369
8 | 1.3751 | 0.01486 | -0.0989 | 92.537
8.5 | 1.4056 | 0.01529 | -0.0948 | 91.9294
9 | 1.3956 | 0.01714 | -0.0849 | 81.4236
9.5 | 1.3559 | 0.02176 | -0.0744 | 62.3116
10 | 1.319 | 0.02784 | -0.067 | 47.3779
10.5 | 1.2874 | 0.03446 | -0.0616 | 37.3593
11 | 1.2684 | 0.04071 | -0.0578 | 31.157
11.5 | 1.2629 | 0.04629 | -0.0552 | 27.2824
12 | 1.2684 | 0.05105 | -0.0534 | 24.8462
12.5 | 1.2761 | 0.05573 | -0.0518 | 22.8979
13 | 1.2841 | 0.06043 | -0.0503 | 21.2494
13.5 | 1.3007 | 0.06429 | -0.0488 | 20.2318

## 21. Re 250k Mach 0.25 (1)
BIGFOIL.COM POLAR EXPORT
NACA64-713 a=0.5
NACA64-713 a=0.5 |  |  |  | Cl Max: | 1.506 | at alpha= | 10.5 | deg
JavaFoil+Calcfoil stall+Eppler ext transition |  |  |  | L/D Max: | 84.21 | at alpha= | 5.5 | deg
Re: | 250000 |  |  | Cd Min: | 0.01071 | at alpha= | 0 | deg
Mach: | 0.25 |  |  | Cl=0 at alpha= | -4.5 | deg
|  |  |  | @ Cl=0.1, Cd= | 0.035485
|  |  |  | @ Cl=0.4, Cd= | 0.011441
|  |  |  | @ Cl=0.6, Cd= | 0.010886
alpha (deg) | Cl | Cd | Cm | Cl/Cd
-15.5 | -0.064 | 0.21398 | -0.031 | -0.301
-15 | -0.077 | 0.19905 | -0.031 | -0.386
-14.5 | -0.168 | 0.18202 | -0.03 | -0.921
-14 | -0.215 | 0.17214 | -0.03 | -1.249
-13.5 | -0.254 | 0.14596 | -0.03 | -1.741
-13 | -0.288 | 0.13708 | -0.03 | -2.097
-12.5 | -0.316 | 0.12618 | -0.03 | -2.502
-12 | -0.338 | 0.11768 | -0.028 | -2.875
-11.5 | -0.355 | 0.11871 | -0.026 | -2.991
-11 | -0.366 | 0.10501 | -0.026 | -3.482
-10.5 | -0.37 | 0.09037 | -0.026 | -4.091
-10 | -0.367 | 0.08533 | -0.026 | -4.301
-9.5 | -0.358 | 0.07536 | -0.035 | -4.757
-9 | -0.343 | 0.06934 | -0.036 | -4.945
-8.5 | -0.321 | 0.06491 | -0.037 | -4.946
-8 | -0.294 | 0.06064 | -0.038 | -4.844
-7.5 | -0.262 | 0.05556 | -0.04 | -4.707
-7 | -0.225 | 0.05279 | -0.04 | -4.259
-6.5 | -0.184 | 0.04933 | -0.038 | -3.736
-6 | -0.141 | 0.04611 | -0.038 | -3.061
-5.5 | -0.096 | 0.04368 | -0.038 | -2.19
-5 | -0.048 | 0.04117 | -0.039 | -1.177
-4.5 | 0 | 0.03898 | -0.04 | 0.002
-4 | 0.049 | 0.03733 | -0.041 | 1.32
-3.5 | 0.099 | 0.03551 | -0.043 | 2.788
-3 | 0.149 | 0.03426 | -0.045 | 4.354
-2.5 | 0.2 | 0.03226 | -0.048 | 6.201
-2 | 0.31 | 0.01149 | -0.092 | 26.988
-1.5 | 0.373 | 0.01145 | -0.092 | 32.543
-1 | 0.436 | 0.01143 | -0.092 | 38.174
-0.5 | 0.498 | 0.01144 | -0.093 | 43.566
0 | 0.548 | 0.01071 | -0.093 | 51.132
0.5 | 0.607 | 0.01091 | -0.093 | 55.651
1 | 0.666 | 0.01115 | -0.094 | 59.772
1.5 | 0.725 | 0.01139 | -0.094 | 63.662
2 | 0.783 | 0.01167 | -0.094 | 67.144
2.5 | 0.842 | 0.01116 | -0.094 | 75.421
3 | 0.899 | 0.01151 | -0.095 | 78.139
3.5 | 0.957 | 0.0119 | -0.095 | 80.376
4 | 1.015 | 0.01234 | -0.095 | 82.3
4.5 | 1.073 | 0.01282 | -0.096 | 83.739
5 | 1.12 | 0.01333 | -0.096 | 84.041
5.5 | 1.174 | 0.01394 | -0.097 | 84.21
6 | 1.225 | 0.01455 | -0.097 | 84.185
6.5 | 1.273 | 0.01522 | -0.097 | 83.662
7 | 1.319 | 0.016 | -0.098 | 82.425
7.5 | 1.364 | 0.0256 | -0.098 | 53.292
8 | 1.405 | 0.02707 | -0.098 | 51.887
8.5 | 1.439 | 0.02867 | -0.099 | 50.198
9 | 1.467 | 0.03037 | -0.099 | 48.312
9.5 | 1.489 | 0.0323 | -0.099 | 46.091
10 | 1.503 | 0.03424 | -0.1 | 43.912
10.5 | 1.506 | 0.03636 | -0.1 | 41.405
11 | 1.278 | 0.07704 | -0.047 | 16.583
11.5 | 1.261 | 0.08302 | -0.045 | 15.189
12 | 1.235 | 0.09009 | -0.045 | 13.711
12.5 | 1.198 | 0.09891 | -0.041 | 12.114
13 | 1.152 | 0.1049 | -0.039 | 10.982
13.5 | 1.097 | 0.11729 | -0.037 | 9.35
14 | 1.033 | 0.12292 | -0.037 | 8.402
14.5 | 0.961 | 0.1395 | -0.037 | 6.89
15 | 0.882 | 0.1474 | -0.031 | 5.986
15.5 | 0.798 | 0.16653 | -0.028 | 4.793

## 22. Re 250k Mach 0.25 (2)
BIGFOIL.COM POLAR EXPORT
NACA64-713 a=0.5
NACA64-713 a=0.5 |  |  |  | Cl Max: | 1.4102 | at alpha= | 8.5 | deg
XFOIL ncrit=9 |  |  |  | L/D Max: | 88.5398 | at alpha= | 8 | deg
Re: | 250000 |  |  | Cd Min: | 0.23287 | at alpha= | -20 | deg
Mach: | 0.25 |  |  | Cl=0 at alpha= | -4.7999 | deg
|  |  |  | @ Cl=0.1, Cd= | 0.020227
|  |  |  | @ Cl=0.4, Cd= | 0.013743
|  |  |  | @ Cl=0.6, Cd= | 0.013288
alpha (deg) | Cl | Cd | Cm | Cl/Cd
-20 | -0.5189 | 0.23287 | 0.0129 | -2.2283
-19.5 | -0.4998 | 0.22682 | 0.0075 | -2.2035
-18.5 | -0.46 | 0.21299 | -0.001 | -2.1597
-18 | -0.4391 | 0.20658 | -0.0051 | -2.1256
-17.5 | -0.419 | 0.20007 | -0.0095 | -2.0943
-17 | -0.399 | 0.19338 | -0.0142 | -2.0633
-16.5 | -0.3827 | 0.18753 | -0.0202 | -2.0407
-16 | -0.3687 | 0.18142 | -0.0262 | -2.0323
-15.5 | -0.3388 | 0.17226 | -0.0288 | -1.9668
-15 | -0.3135 | 0.16529 | -0.0346 | -1.8967
-14.5 | -0.2847 | 0.1576 | -0.0418 | -1.8065
-14 | -0.2731 | 0.15161 | -0.0452 | -1.8013
-13 | -0.2479 | 0.13842 | -0.0497 | -1.7909
-12.5 | -0.2317 | 0.13243 | -0.0518 | -1.7496
-12 | -0.2181 | 0.12605 | -0.0549 | -1.7303
-11.5 | -0.2195 | 0.12047 | -0.0609 | -1.822
-11 | -0.215 | 0.11362 | -0.0656 | -1.8923
-10.5 | -0.1855 | 0.10613 | -0.0645 | -1.7479
-10 | -0.1698 | 0.10025 | -0.0668 | -1.6938
-9.5 | -0.1621 | 0.09402 | -0.0705 | -1.7241
-9 | -0.1678 | 0.08731 | -0.0786 | -1.9219
-8.5 | -0.1484 | 0.0806 | -0.0774 | -1.8412
-8 | -0.136 | 0.07497 | -0.0801 | -1.8141
-7.5 | -0.1496 | 0.067 | -0.0906 | -2.2328
-7 | -0.1526 | 0.05596 | -0.1009 | -2.7269
-6.5 | -0.1248 | 0.05139 | -0.1004 | -2.4285
-6 | -0.1033 | 0.04267 | -0.1065 | -2.4209
-5.5 | -0.0663 | 0.03793 | -0.1075 | -1.748
-4.5 | 0.0284 | 0.02422 | -0.1077 | 1.1726
-4 | 0.0836 | 0.02078 | -0.1071 | 4.0231
-3.5 | 0.1405 | 0.01886 | -0.107 | 7.4496
-3 | 0.1979 | 0.0174 | -0.1066 | 11.3736
-2.5 | 0.2538 | 0.0163 | -0.1065 | 15.5706
-2 | 0.3099 | 0.01561 | -0.1064 | 19.8527
-1.5 | 0.3671 | 0.0149 | -0.1064 | 24.6376
-1 | 0.4143 | 0.01324 | -0.1058 | 31.2915
-0.5 | 0.4564 | 0.01276 | -0.1015 | 35.768
0 | 0.5493 | 0.0127 | -0.1083 | 43.252
0.5 | 0.6002 | 0.01329 | -0.1079 | 45.1618
1 | 0.6549 | 0.01367 | -0.1078 | 47.9078
1.5 | 0.7127 | 0.01393 | -0.1078 | 51.163
2 | 0.7635 | 0.01474 | -0.1076 | 51.7978
2.5 | 0.8202 | 0.01508 | -0.1076 | 54.3899
3 | 0.8764 | 0.0156 | -0.1077 | 56.1795
3.5 | 0.9266 | 0.01642 | -0.1073 | 56.4312
4 | 0.9857 | 0.01667 | -0.1075 | 59.1302
4.5 | 1.0341 | 0.01757 | -0.1067 | 58.856
5 | 1.0938 | 0.01763 | -0.1068 | 62.042
5.5 | 1.1429 | 0.01836 | -0.1058 | 62.2495
6 | 1.208 | 0.01791 | -0.1063 | 67.4484
6.5 | 1.2712 | 0.01675 | -0.1057 | 75.8925
7 | 1.3193 | 0.01589 | -0.1031 | 83.0271
7.5 | 1.3653 | 0.01568 | -0.1005 | 87.0727
8 | 1.4007 | 0.01582 | -0.0964 | 88.5398
8.5 | 1.4102 | 0.01676 | -0.0885 | 84.1408
9 | 1.3793 | 0.0203 | -0.0778 | 67.9458
9.5 | 1.3364 | 0.02633 | -0.0691 | 50.7558
10 | 1.2975 | 0.03331 | -0.063 | 38.9523
10.5 | 1.2674 | 0.04044 | -0.0586 | 31.3403
11 | 1.2535 | 0.04687 | -0.0556 | 26.7442
11.5 | 1.2544 | 0.05234 | -0.0536 | 23.9664
12 | 1.256 | 0.0579 | -0.0519 | 21.6926
12.5 | 1.2682 | 0.0625 | -0.0504 | 20.2912
13 | 1.2792 | 0.06708 | -0.0485 | 19.0698
13.5 | 1.2998 | 0.07099 | -0.047 | 18.3096

## 23. Re 250k Mach 0.50 (1)
BIGFOIL.COM POLAR EXPORT
NACA64-713 a=0.5
NACA64-713 a=0.5 |  |  |  | Cl Max: | 1.472 | at alpha= | 8 | deg
JavaFoil+Calcfoil stall+Eppler ext transition |  |  |  | L/D Max: | 77.29 | at alpha= | 4.5 | deg
Re: | 250000 |  |  | Cd Min: | 0.01185 | at alpha= | 0 | deg
Mach: | 0.5 |  |  | Cl=0 at alpha= | -4.5 | deg
|  |  |  | @ Cl=0.1, Cd= | 0.03777
|  |  |  | @ Cl=0.4, Cd= | 0.014509
|  |  |  | @ Cl=0.6, Cd= | 0.011877
alpha (deg) | Cl | Cd | Cm | Cl/Cd
-20 | -0.872 | 0.25998 | -0.047 | -3.352
-19.5 | -0.843 | 0.24596 | -0.047 | -3.429
-19 | -0.815 | 0.25214 | -0.046 | -3.234
-18.5 | -0.788 | 0.24509 | -0.047 | -3.213
-18 | -0.76 | 0.2268 | -0.047 | -3.35
-17.5 | -0.732 | 0.2352 | -0.047 | -3.111
-17 | -0.704 | 0.22554 | -0.047 | -3.12
-16.5 | -0.674 | 0.21895 | -0.045 | -3.078
-16 | -0.646 | 0.20254 | -0.045 | -3.189
-15.5 | -0.618 | 0.20029 | -0.045 | -3.085
-15 | -0.59 | 0.19942 | -0.045 | -2.958
-14.5 | -0.562 | 0.18195 | -0.045 | -3.088
-14 | -0.534 | 0.19027 | -0.046 | -2.805
-13.5 | -0.505 | 0.17925 | -0.043 | -2.815
-13 | -0.476 | 0.16981 | -0.042 | -2.805
-12.5 | -0.448 | 0.15892 | -0.043 | -2.821
-12 | -0.42 | 0.16285 | -0.043 | -2.58
-11.5 | -0.392 | 0.15959 | -0.043 | -2.457
-11 | -0.364 | 0.14528 | -0.044 | -2.506
-10.5 | -0.336 | 0.15168 | -0.044 | -2.215
-10 | -0.308 | 0.13903 | -0.041 | -2.212
-9.5 | -0.279 | 0.13747 | -0.04 | -2.032
-9 | -0.251 | 0.13503 | -0.04 | -1.861
-8.5 | -0.223 | 0.11815 | -0.04 | -1.89
-8 | -0.195 | 0.12279 | -0.041 | -1.591
-7.5 | -0.167 | 0.12057 | -0.041 | -1.388
-7 | -0.139 | 0.10269 | -0.036 | -1.355
-6.5 | -0.111 | 0.08545 | -0.032 | -1.301
-6 | -0.135 | 0.05645 | -0.042 | -2.397
-5.5 | -0.1 | 0.04871 | -0.042 | -2.044
-5 | -0.052 | 0.04486 | -0.042 | -1.163
-4.5 | 0 | 0.0412 | -0.043 | 0.002
-4 | 0.054 | 0.03947 | -0.043 | 1.375
-3.5 | 0.11 | 0.0374 | -0.045 | 2.929
-3 | 0.166 | 0.03567 | -0.047 | 4.64
-2.5 | 0.222 | 0.03429 | -0.048 | 6.473
-2 | 0.279 | 0.03295 | -0.053 | 8.477
-1.5 | 0.416 | 0.01207 | -0.102 | 34.475
-1 | 0.488 | 0.01206 | -0.102 | 40.459
-0.5 | 0.557 | 0.01211 | -0.102 | 46.017
0 | 0.605 | 0.01185 | -0.103 | 51.079
0.5 | 0.671 | 0.01217 | -0.103 | 55.158
1 | 0.736 | 0.01252 | -0.103 | 58.805
1.5 | 0.801 | 0.01288 | -0.104 | 62.201
2 | 0.866 | 0.0133 | -0.104 | 65.057
2.5 | 0.929 | 0.01378 | -0.104 | 67.446
3 | 0.995 | 0.01344 | -0.105 | 74.045
3.5 | 1.06 | 0.01401 | -0.105 | 75.656
4 | 1.124 | 0.01465 | -0.105 | 76.72
4.5 | 1.188 | 0.01537 | -0.106 | 77.29
5 | 1.234 | 0.01613 | -0.106 | 76.536
5.5 | 1.289 | 0.01695 | -0.107 | 76.07
6 | 1.341 | 0.01798 | -0.107 | 74.558
6.5 | 1.391 | 0.0289 | -0.108 | 48.127
7 | 1.429 | 0.03111 | -0.108 | 45.945
7.5 | 1.458 | 0.03344 | -0.108 | 43.596
8 | 1.472 | 0.03615 | -0.109 | 40.718
8.5 | 1.241 | 0.06106 | -0.049 | 20.316
9 | 1.158 | 0.06924 | -0.042 | 16.717
9.5 | 0.755 | 0.11084 | -0.03 | 6.809
10 | 0.781 | 0.12133 | -0.04 | 6.439
10.5 | 0.808 | 0.13278 | -0.047 | 6.085
11 | 0.834 | 0.14428 | -0.046 | 5.777
11.5 | 0.859 | 0.14824 | -0.047 | 5.797
12 | 0.886 | 0.15609 | -0.053 | 5.678
12.5 | 0.912 | 0.16677 | -0.053 | 5.468
13 | 0.937 | 0.16958 | -0.054 | 5.527

## 24. Re 250k Mach 0.50 (2)
BIGFOIL.COM POLAR EXPORT
NACA64-713 a=0.5
NACA64-713 a=0.5 |  |  |  | Cl Max: | 1.3525 | at alpha= | 8.5 | deg
XFOIL ncrit=9 |  |  |  | L/D Max: | 43.8401 | at alpha= | 8 | deg
Re: | 250000 |  |  | Cd Min: | 0.24267 | at alpha= | -19.5 | deg
Mach: | 0.5 |  |  | Cl=0 at alpha= | -5.3159 | deg
|  |  |  | @ Cl=0.1, Cd= | 0.027443
|  |  |  | @ Cl=0.4, Cd= | 0.018142
|  |  |  | @ Cl=0.6, Cd= | 0.01656
alpha (deg) | Cl | Cd | Cm | Cl/Cd
-19.5 | -0.5229 | 0.24267 | 0.0089 | -2.1548
-19 | -0.4972 | 0.23479 | 0.0038 | -2.1176
-18.5 | -0.4717 | 0.22717 | -0.0018 | -2.0764
-18 | -0.4455 | 0.21939 | -0.0078 | -2.0306
-17.5 | -0.421 | 0.2126 | -0.015 | -1.9802
-16 | -0.3325 | 0.18809 | -0.0338 | -1.7678
-15.5 | -0.3145 | 0.18168 | -0.0363 | -1.7311
-15 | -0.2968 | 0.17511 | -0.0392 | -1.6949
-14.5 | -0.2824 | 0.16943 | -0.0438 | -1.6668
-13.5 | -0.2394 | 0.15419 | -0.0497 | -1.5526
-13 | -0.2194 | 0.14756 | -0.0528 | -1.4869
-12.5 | -0.2023 | 0.14109 | -0.0573 | -1.4338
-12 | -0.199 | 0.13647 | -0.0635 | -1.4582
-11.5 | -0.1687 | 0.12685 | -0.0648 | -1.3299
-11 | -0.1463 | 0.12009 | -0.0675 | -1.2183
-10.5 | -0.129 | 0.11369 | -0.0707 | -1.1347
-10 | -0.1255 | 0.10844 | -0.0773 | -1.1573
-9.5 | -0.1096 | 0.10073 | -0.0802 | -1.0881
-9 | -0.0826 | 0.09443 | -0.0811 | -0.87472
-8.5 | -0.071 | 0.08847 | -0.0854 | -0.80253
-8 | -0.0761 | 0.08292 | -0.0939 | -0.91775
-7.5 | -0.0485 | 0.07549 | -0.0924 | -0.64247
-7 | -0.0357 | 0.06981 | -0.0951 | -0.51139
-6.5 | -0.0509 | 0.06277 | -0.11 | -0.8109
-6 | -0.0275 | 0.05712 | -0.1057 | -0.48144
-5 | 0.0127 | 0.04315 | -0.1183 | 0.29432
-4.5 | 0.0479 | 0.03327 | -0.1225 | 1.4397
-4 | 0.0956 | 0.02774 | -0.1231 | 3.4463
-3.5 | 0.1535 | 0.02383 | -0.1226 | 6.4415
-3 | 0.2169 | 0.02117 | -0.1218 | 10.2456
-2.5 | 0.2778 | 0.01989 | -0.1211 | 13.9668
-2 | 0.3414 | 0.01847 | -0.1203 | 18.484
-1.5 | 0.4003 | 0.01814 | -0.1195 | 22.0673
-1 | 0.4607 | 0.01775 | -0.119 | 25.9549
-0.5 | 0.5172 | 0.01598 | -0.1181 | 32.3655
0 | 0.5508 | 0.01643 | -0.1119 | 33.524
0.5 | 0.6454 | 0.01668 | -0.1176 | 38.693
1 | 0.6901 | 0.01814 | -0.1156 | 38.043
1.5 | 0.7477 | 0.01888 | -0.1148 | 39.6028
2 | 0.8168 | 0.01915 | -0.1151 | 42.6527
2.5 | 0.8403 | 0.02164 | -0.1109 | 38.8309
3 | 0.9058 | 0.02214 | -0.1107 | 40.9124
3.5 | 0.8455 | 0.02867 | -0.0986 | 29.4908
4 | 0.9218 | 0.02819 | -0.0988 | 32.6995
4.5 | 1.0117 | 0.02725 | -0.1002 | 37.1266
6.5 | 1.0556 | 0.04049 | -0.0819 | 26.0706
8 | 1.3323 | 0.03039 | -0.0758 | 43.8401
8.5 | 1.3525 | 0.03288 | -0.071 | 41.1344
9 | 1.3453 | 0.037 | -0.0646 | 36.3595
9.5 | 1.3023 | 0.04524 | -0.0597 | 28.7865
10.5 | 1.2456 | 0.06233 | -0.055 | 19.984
11 | 1.2387 | 0.06981 | -0.0536 | 17.7439
11.5 | 1.2407 | 0.07664 | -0.0524 | 16.1887
12 | 1.2531 | 0.08257 | -0.0509 | 15.1762
12.5 | 1.2686 | 0.08832 | -0.0489 | 14.3637
13 | 1.2753 | 0.09574 | -0.0486 | 13.3205
13.5 | 1.2691 | 0.10513 | -0.05 | 12.0717

## 25. Re 500k Mach 0.00 (1)
BIGFOIL.COM POLAR EXPORT
NACA64-713 a=0.5
NACA64-713 a=0.5 |  |  |  | Cl Max: | 1.53 | at alpha= | 11.5 | deg
JavaFoil+Calcfoil stall+Eppler ext transition |  |  |  | L/D Max: | 120.302 | at alpha= | 6 | deg
Re: | 500000 |  |  | Cd Min: | 0.00789 | at alpha= | 2.5 | deg
Mach: | 0 |  |  | Cl=0 at alpha= | -4.5 | deg
|  |  |  | @ Cl=0.1, Cd= | 0.016259
|  |  |  | @ Cl=0.4, Cd= | 0.0092772
|  |  |  | @ Cl=0.6, Cd= | 0.0083015
alpha (deg) | Cl | Cd | Cm | Cl/Cd
-18 | -0.393 | 0.18721 | -0.031 | -2.099
-17.5 | -0.405 | 0.18388 | -0.031 | -2.203
-17 | -0.417 | 0.17216 | -0.031 | -2.422
-16.5 | -0.428 | 0.16599 | -0.032 | -2.581
-16 | -0.439 | 0.15025 | -0.033 | -2.923
-15.5 | -0.449 | 0.13967 | -0.033 | -3.213
-15 | -0.457 | 0.13489 | -0.033 | -3.389
-14.5 | -0.464 | 0.12772 | -0.033 | -3.634
-14 | -0.469 | 0.11598 | -0.033 | -4.046
-13.5 | -0.472 | 0.10978 | -0.033 | -4.301
-13 | -0.473 | 0.10528 | -0.033 | -4.491
-12.5 | -0.471 | 0.09676 | -0.034 | -4.867
-12 | -0.466 | 0.09044 | -0.035 | -5.151
-11.5 | -0.458 | 0.08464 | -0.035 | -5.407
-11 | -0.446 | 0.07889 | -0.036 | -5.652
-10.5 | -0.43 | 0.07571 | -0.036 | -5.686
-10 | -0.412 | 0.06905 | -0.037 | -5.959
-9.5 | -0.389 | 0.06432 | -0.039 | -6.046
-9 | -0.362 | 0.0605 | -0.039 | -5.99
-8.5 | -0.332 | 0.05621 | -0.04 | -5.914
-8 | -0.299 | 0.05323 | -0.04 | -5.619
-7.5 | -0.262 | 0.04943 | -0.037 | -5.301
-7 | -0.223 | 0.04697 | -0.037 | -4.748
-6.5 | -0.182 | 0.04495 | -0.038 | -4.042
-6 | -0.138 | 0.04269 | -0.038 | -3.241
-5.5 | -0.093 | 0.04043 | -0.039 | -2.311
-5 | -0.047 | 0.03831 | -0.04 | -1.232
-4.5 | 0 | 0.03635 | -0.042 | 0.002
-4 | 0.048 | 0.03432 | -0.045 | 1.4
-3.5 | 0.119 | 0.00966 | -0.089 | 12.358
-3 | 0.18 | 0.00953 | -0.089 | 18.835
-2.5 | 0.24 | 0.00945 | -0.09 | 25.383
-2 | 0.3 | 0.0094 | -0.09 | 31.972
-1.5 | 0.361 | 0.00929 | -0.091 | 38.863
-1 | 0.422 | 0.00927 | -0.091 | 45.559
-0.5 | 0.483 | 0.00927 | -0.092 | 52.06
0 | 0.543 | 0.00814 | -0.092 | 66.668
0.5 | 0.603 | 0.00831 | -0.093 | 72.546
1 | 0.66 | 0.00837 | -0.093 | 78.816
1.5 | 0.718 | 0.0085 | -0.093 | 84.431
2 | 0.775 | 0.00865 | -0.093 | 89.678
2.5 | 0.833 | 0.00789 | -0.094 | 105.549
3 | 0.89 | 0.00807 | -0.094 | 110.337
3.5 | 0.947 | 0.0083 | -0.094 | 114.103
4 | 1.004 | 0.00858 | -0.095 | 116.966
4.5 | 1.06 | 0.00892 | -0.095 | 118.858
5 | 1.108 | 0.00926 | -0.095 | 119.645
5.5 | 1.16 | 0.00965 | -0.096 | 120.218
6 | 1.211 | 0.01007 | -0.096 | 120.302
6.5 | 1.26 | 0.01051 | -0.096 | 119.965
7 | 1.307 | 0.01095 | -0.097 | 119.373
7.5 | 1.337 | 0.02077 | -0.096 | 64.392
8 | 1.38 | 0.02192 | -0.096 | 62.947
8.5 | 1.417 | 0.0231 | -0.097 | 61.343
9 | 1.451 | 0.02446 | -0.097 | 59.311
9.5 | 1.479 | 0.02588 | -0.097 | 57.162
10 | 1.504 | 0.02738 | -0.097 | 54.917
10.5 | 1.52 | 0.02881 | -0.098 | 52.78
11 | 1.529 | 0.03073 | -0.098 | 49.743
11.5 | 1.53 | 0.03259 | -0.098 | 46.959
12 | 1.525 | 0.03469 | -0.099 | 43.974
12.5 | 1.514 | 0.037 | -0.099 | 40.902
13 | 1.495 | 0.03928 | -0.099 | 38.054
13.5 | 1.471 | 0.0416 | -0.099 | 35.357
14 | 1.439 | 0.04474 | -0.099 | 32.161
14.5 | 1.388 | 0.05186 | -0.097 | 26.764
15 | 1.185 | 0.11584 | -0.052 | 10.233
15.5 | 1.153 | 0.12252 | -0.053 | 9.409
16 | 1.115 | 0.13078 | -0.049 | 8.524
16.5 | 1.076 | 0.14097 | -0.046 | 7.634

## 26. Re 500k Mach 0.00 (2)
BIGFOIL.COM POLAR EXPORT
NACA64-713 a=0.5
NACA64-713 a=0.5 |  |  |  | Cl Max: | 1.4274 | at alpha= | 18 | deg
XFOIL ncrit=9 |  |  |  | L/D Max: | 129.57 | at alpha= | 7 | deg
Re: | 500000 |  |  | Cd Min: | 0.22861 | at alpha= | -20 | deg
Mach: | 0 |  |  | Cl=0 at alpha= | -4.6827 | deg
|  |  |  | @ Cl=0.1, Cd= | 0.013605
|  |  |  | @ Cl=0.4, Cd= | 0.0092008
|  |  |  | @ Cl=0.6, Cd= | 0.0079951
alpha (deg) | Cl | Cd | Cm | Cl/Cd
-20 | -0.5151 | 0.22861 | 0.0132 | -2.2532
-19.5 | -0.4963 | 0.22211 | 0.0088 | -2.2345
-19 | -0.4795 | 0.21547 | 0.0038 | -2.2254
-18.5 | -0.4623 | 0.20846 | -0.0004 | -2.2177
-18 | -0.442 | 0.20232 | -0.0038 | -2.1847
-17.5 | -0.4232 | 0.1962 | -0.0078 | -2.157
-17 | -0.4045 | 0.18978 | -0.0119 | -2.1314
-16 | -0.365 | 0.17474 | -0.026 | -2.0888
-15.5 | -0.3469 | 0.16766 | -0.0275 | -2.0691
-15 | -0.3309 | 0.16183 | -0.0296 | -2.0447
-14.5 | -0.3153 | 0.15582 | -0.0323 | -2.0235
-14 | -0.3 | 0.14943 | -0.0354 | -2.0076
-13.5 | -0.2879 | 0.14222 | -0.0394 | -2.0243
-13 | -0.2856 | 0.13464 | -0.0449 | -2.1212
-12.5 | -0.2677 | 0.12713 | -0.0468 | -2.1057
-12 | -0.2479 | 0.12161 | -0.0488 | -2.0385
-11.5 | -0.2343 | 0.11519 | -0.0519 | -2.034
-11 | -0.2311 | 0.10755 | -0.0572 | -2.1488
-10.5 | -0.2266 | 0.09948 | -0.0621 | -2.2778
-10 | -0.2176 | 0.09204 | -0.0644 | -2.3642
-9.5 | -0.2029 | 0.08654 | -0.0664 | -2.3446
-9 | -0.193 | 0.08059 | -0.0692 | -2.3948
-8.5 | -0.1884 | 0.07395 | -0.0728 | -2.5477
-8 | -0.2478 | 0.05145 | -0.0918 | -4.8163
-7.5 | -0.2288 | 0.04606 | -0.0945 | -4.9674
-7 | -0.2404 | 0.02426 | -0.0977 | -9.9093
-6.5 | -0.19 | 0.02277 | -0.098 | -8.3443
-5.5 | -0.0872 | 0.01892 | -0.0981 | -4.6089
-5 | -0.0349 | 0.01656 | -0.0983 | -2.1075
-4.5 | 0.0201 | 0.01532 | -0.0985 | 1.312
-4 | 0.0757 | 0.01393 | -0.0986 | 5.4343
-3.5 | 0.1317 | 0.01318 | -0.0987 | 9.9924
-3 | 0.1859 | 0.0118 | -0.0987 | 15.7542
-2.5 | 0.2421 | 0.01124 | -0.0991 | 21.5391
-2 | 0.2985 | 0.01078 | -0.0994 | 27.6902
-1.5 | 0.3553 | 0.01039 | -0.0998 | 34.1963
-1 | 0.4083 | 0.00898 | -0.1004 | 45.4677
-0.5 | 0.4632 | 0.00862 | -0.1005 | 53.7355
0.5 | 0.5881 | 0.00796 | -0.1028 | 73.8819
1 | 0.6424 | 0.00812 | -0.1028 | 79.1133
1.5 | 0.6976 | 0.00836 | -0.1029 | 83.445
2 | 0.753 | 0.00852 | -0.1032 | 88.3803
2.5 | 0.809 | 0.00871 | -0.1036 | 92.8817
3 | 0.8654 | 0.00899 | -0.104 | 96.2625
3.5 | 0.9207 | 0.00919 | -0.1044 | 100.185
4 | 0.9767 | 0.00938 | -0.1048 | 104.1258
4.5 | 1.0324 | 0.0096 | -0.1051 | 107.5417
5 | 1.0873 | 0.00974 | -0.1053 | 111.6324
5.5 | 1.1418 | 0.00985 | -0.1054 | 115.9188
6 | 1.1941 | 0.00975 | -0.105 | 122.4718
6.5 | 1.2452 | 0.00978 | -0.1044 | 127.3211
7 | 1.2957 | 0.01 | -0.1039 | 129.57
7.5 | 1.342 | 0.0104 | -0.1027 | 129.0385
8 | 1.3733 | 0.0115 | -0.0992 | 119.4174
8.5 | 1.3562 | 0.01429 | -0.0885 | 94.9055
9 | 1.3324 | 0.01806 | -0.0791 | 73.7763
9.5 | 1.3147 | 0.02253 | -0.0724 | 58.3533
10 | 1.3035 | 0.02714 | -0.0674 | 48.0287
10.5 | 1.3005 | 0.03149 | -0.0635 | 41.2988
11 | 1.306 | 0.0354 | -0.0606 | 36.8927
11.5 | 1.3193 | 0.03892 | -0.0586 | 33.8977
12 | 1.3251 | 0.04331 | -0.0565 | 30.5957
12.5 | 1.3403 | 0.04698 | -0.0552 | 28.5292
13 | 1.344 | 0.05197 | -0.0536 | 25.8611
13.5 | 1.3559 | 0.05629 | -0.0526 | 24.0878
14 | 1.3685 | 0.06066 | -0.052 | 22.5602
14.5 | 1.3728 | 0.06605 | -0.0512 | 20.7843
15 | 1.3828 | 0.07094 | -0.0507 | 19.4925
15.5 | 1.3957 | 0.07571 | -0.0509 | 18.4348
16 | 1.4051 | 0.081 | -0.0512 | 17.3469
16.5 | 1.4102 | 0.08663 | -0.051 | 16.2784
17 | 1.4184 | 0.09248 | -0.0519 | 15.3374
17.5 | 1.4236 | 0.09887 | -0.0533 | 14.3987
18 | 1.4274 | 0.10553 | -0.0551 | 13.526
18.5 | 1.427 | 0.1125 | -0.0565 | 12.6844
19 | 1.423 | 0.12093 | -0.0597 | 11.7671
19.5 | 1.4164 | 0.1299 | -0.0634 | 10.9038
20 | 1.4076 | 0.13946 | -0.068 | 10.0932

## 27. Re 500k Mach 0.10 (1)
BIGFOIL.COM POLAR EXPORT
NACA64-713 a=0.5
NACA64-713 a=0.5 |  |  |  | Cl Max: | 1.527 | at alpha= | 11 | deg
JavaFoil+Calcfoil stall+Eppler ext transition |  |  |  | L/D Max: | 119.776 | at alpha= | 6 | deg
Re: | 500000 |  |  | Cd Min: | 0.00793 | at alpha= | 2.5 | deg
Mach: | 0.1 |  |  | Cl=0 at alpha= | -4.5 | deg
|  |  |  | @ Cl=0.1, Cd= | 0.016594
|  |  |  | @ Cl=0.4, Cd= | 0.009286
|  |  |  | @ Cl=0.6, Cd= | 0.008312
alpha (deg) | Cl | Cd | Cm | Cl/Cd
-18 | -0.348 | 0.19485 | -0.031 | -1.783
-17.5 | -0.362 | 0.18616 | -0.032 | -1.944
-17 | -0.376 | 0.18175 | -0.032 | -2.07
-16.5 | -0.39 | 0.16955 | -0.032 | -2.3
-16 | -0.403 | 0.15063 | -0.032 | -2.678
-15.5 | -0.416 | 0.14359 | -0.033 | -2.896
-15 | -0.427 | 0.13709 | -0.033 | -3.116
-14.5 | -0.437 | 0.12805 | -0.033 | -3.413
-14 | -0.445 | 0.11804 | -0.033 | -3.772
-13.5 | -0.451 | 0.11255 | -0.033 | -4.009
-13 | -0.455 | 0.10755 | -0.033 | -4.227
-12.5 | -0.455 | 0.09997 | -0.033 | -4.555
-12 | -0.453 | 0.09342 | -0.034 | -4.85
-11.5 | -0.447 | 0.08692 | -0.035 | -5.146
-11 | -0.438 | 0.08032 | -0.036 | -5.451
-10.5 | -0.424 | 0.07618 | -0.036 | -5.571
-10 | -0.407 | 0.07029 | -0.037 | -5.79
-9.5 | -0.386 | 0.06482 | -0.039 | -5.953
-9 | -0.361 | 0.0605 | -0.039 | -5.96
-8.5 | -0.331 | 0.05661 | -0.04 | -5.855
-8 | -0.299 | 0.05371 | -0.04 | -5.562
-7.5 | -0.262 | 0.04971 | -0.037 | -5.273
-7 | -0.223 | 0.04712 | -0.037 | -4.74
-6.5 | -0.182 | 0.04507 | -0.038 | -4.042
-6 | -0.139 | 0.04279 | -0.038 | -3.244
-5.5 | -0.094 | 0.04037 | -0.04 | -2.324
-5 | -0.047 | 0.0384 | -0.04 | -1.234
-4.5 | 0 | 0.03642 | -0.042 | 0.002
-4 | 0.048 | 0.03457 | -0.044 | 1.394
-3.5 | 0.12 | 0.00968 | -0.089 | 12.397
-3 | 0.18 | 0.00955 | -0.09 | 18.898
-2.5 | 0.241 | 0.00946 | -0.09 | 25.483
-2 | 0.302 | 0.0094 | -0.091 | 32.108
-1.5 | 0.363 | 0.00928 | -0.091 | 39.095
-1 | 0.425 | 0.00929 | -0.092 | 45.713
-0.5 | 0.485 | 0.00931 | -0.092 | 52.096
0 | 0.546 | 0.00815 | -0.093 | 66.977
0.5 | 0.606 | 0.00833 | -0.093 | 72.79
1 | 0.663 | 0.0084 | -0.093 | 78.924
1.5 | 0.721 | 0.00853 | -0.094 | 84.548
2 | 0.779 | 0.00868 | -0.094 | 89.722
2.5 | 0.837 | 0.00793 | -0.094 | 105.487
3 | 0.894 | 0.00811 | -0.094 | 110.219
3.5 | 0.951 | 0.00835 | -0.095 | 113.862
4 | 1.008 | 0.00864 | -0.095 | 116.671
4.5 | 1.065 | 0.00899 | -0.095 | 118.543
5 | 1.113 | 0.00933 | -0.096 | 119.231
5.5 | 1.165 | 0.00973 | -0.096 | 119.741
6 | 1.216 | 0.01016 | -0.096 | 119.776
6.5 | 1.265 | 0.01059 | -0.097 | 119.452
7 | 1.312 | 0.01107 | -0.097 | 118.595
7.5 | 1.343 | 0.02098 | -0.096 | 63.982
8 | 1.385 | 0.02216 | -0.097 | 62.493
8.5 | 1.422 | 0.02341 | -0.097 | 60.751
9 | 1.454 | 0.02472 | -0.097 | 58.827
9.5 | 1.482 | 0.02622 | -0.098 | 56.547
10 | 1.506 | 0.02776 | -0.098 | 54.236
10.5 | 1.52 | 0.02927 | -0.098 | 51.939
11 | 1.527 | 0.03116 | -0.098 | 48.989
11.5 | 1.526 | 0.03309 | -0.099 | 46.115
12 | 1.517 | 0.03541 | -0.099 | 42.848
12.5 | 1.502 | 0.03767 | -0.099 | 39.864
13 | 1.478 | 0.0401 | -0.099 | 36.865
13.5 | 1.448 | 0.0429 | -0.099 | 33.752
14 | 1.23 | 0.10065 | -0.061 | 12.226
14.5 | 1.193 | 0.10913 | -0.055 | 10.929
15 | 1.153 | 0.11924 | -0.049 | 9.672
15.5 | 1.115 | 0.12803 | -0.048 | 8.707
16 | 1.075 | 0.13335 | -0.049 | 8.059

## 28. Re 500k Mach 0.10 (2)
BIGFOIL.COM POLAR EXPORT
NACA64-713 a=0.5
NACA64-713 a=0.5 |  |  |  | Cl Max: | 1.4198 | at alpha= | 18 | deg
XFOIL ncrit=9 |  |  |  | L/D Max: | 129.296 | at alpha= | 7 | deg
Re: | 500000 |  |  | Cd Min: | 0.22922 | at alpha= | -20 | deg
Mach: | 0.1 |  |  | Cl=0 at alpha= | -4.6832 | deg
|  |  |  | @ Cl=0.1, Cd= | 0.013718
|  |  |  | @ Cl=0.4, Cd= | 0.0093077
|  |  |  | @ Cl=0.6, Cd= | 0.0080158
alpha (deg) | Cl | Cd | Cm | Cl/Cd
-20 | -0.5161 | 0.22922 | 0.0133 | -2.2515
-19.5 | -0.497 | 0.22265 | 0.0089 | -2.2322
-19 | -0.4801 | 0.21603 | 0.0038 | -2.2224
-18.5 | -0.4624 | 0.20899 | -0.0004 | -2.2125
-18 | -0.4421 | 0.20283 | -0.0038 | -2.1797
-17.5 | -0.4231 | 0.19667 | -0.0078 | -2.1513
-17 | -0.4042 | 0.1902 | -0.012 | -2.1251
-16 | -0.3645 | 0.17524 | -0.0261 | -2.08
-15.5 | -0.3466 | 0.16824 | -0.0273 | -2.0602
-14.5 | -0.3145 | 0.1563 | -0.0323 | -2.0122
-13.5 | -0.2871 | 0.14262 | -0.0395 | -2.013
-13 | -0.284 | 0.13512 | -0.0449 | -2.1018
-12.5 | -0.2652 | 0.12762 | -0.0469 | -2.078
-12 | -0.2458 | 0.12207 | -0.0489 | -2.0136
-11.5 | -0.2319 | 0.1156 | -0.052 | -2.0061
-11 | -0.2291 | 0.10792 | -0.0575 | -2.1229
-10.5 | -0.2238 | 0.09998 | -0.0623 | -2.2384
-10 | -0.2132 | 0.09272 | -0.0644 | -2.2994
-9.5 | -0.1985 | 0.0872 | -0.0664 | -2.2764
-9 | -0.1882 | 0.0812 | -0.0693 | -2.3177
-8.5 | -0.1834 | 0.07454 | -0.0728 | -2.4604
-8 | -0.2069 | 0.06248 | -0.0846 | -3.3115
-7.5 | -0.2259 | 0.04658 | -0.0944 | -4.8497
-7 | -0.2404 | 0.02471 | -0.0985 | -9.7289
-6.5 | -0.1884 | 0.02421 | -0.0989 | -7.7819
-6 | -0.1424 | 0.02001 | -0.0986 | -7.1164
-5.5 | -0.0877 | 0.01913 | -0.0989 | -4.5844
-5 | -0.0351 | 0.01677 | -0.099 | -2.093
-4.5 | 0.0203 | 0.01551 | -0.0992 | 1.3088
-4 | 0.0761 | 0.01404 | -0.0992 | 5.4202
-3.5 | 0.1325 | 0.01328 | -0.0993 | 9.9774
-3 | 0.1871 | 0.01187 | -0.0994 | 15.7624
-2.5 | 0.2436 | 0.01128 | -0.0996 | 21.5957
-2 | 0.3003 | 0.01085 | -0.0999 | 27.6774
-1.5 | 0.3575 | 0.01044 | -0.1004 | 34.2433
-1 | 0.4108 | 0.00902 | -0.101 | 45.5432
-0.5 | 0.4662 | 0.00868 | -0.1011 | 53.7097
0 | 0.5143 | 0.00817 | -0.0993 | 62.9498
0.5 | 0.5917 | 0.00799 | -0.1033 | 74.0551
1 | 0.6463 | 0.00816 | -0.1033 | 79.2034
1.5 | 0.7017 | 0.00839 | -0.1035 | 83.6353
2 | 0.7575 | 0.00857 | -0.1038 | 88.3897
2.5 | 0.8139 | 0.00876 | -0.1042 | 92.911
3 | 0.8704 | 0.00904 | -0.1045 | 96.2832
3.5 | 0.9262 | 0.00925 | -0.1049 | 100.1297
4 | 0.9827 | 0.00945 | -0.1053 | 103.9894
4.5 | 1.0384 | 0.00967 | -0.1056 | 107.3837
5 | 1.094 | 0.0098 | -0.1058 | 111.6327
5.5 | 1.1487 | 0.00992 | -0.1058 | 115.7964
6 | 1.2014 | 0.00981 | -0.1053 | 122.4669
6.5 | 1.2527 | 0.00986 | -0.1047 | 127.0487
7 | 1.3033 | 0.01008 | -0.1041 | 129.2956
7.5 | 1.3489 | 0.01052 | -0.1027 | 128.2224
8 | 1.3767 | 0.01177 | -0.0985 | 116.9669
8.5 | 1.3547 | 0.01467 | -0.0872 | 92.3449
9 | 1.3301 | 0.0187 | -0.0781 | 71.1283
9.5 | 1.3122 | 0.02332 | -0.0716 | 56.2693
10 | 1.3003 | 0.02808 | -0.0666 | 46.307
10.5 | 1.2978 | 0.03247 | -0.0629 | 39.9692
11 | 1.303 | 0.03652 | -0.06 | 35.6791
11.5 | 1.3171 | 0.04006 | -0.0581 | 32.8782
12 | 1.3232 | 0.04451 | -0.0561 | 29.7282
12.5 | 1.3378 | 0.04833 | -0.0547 | 27.6805
13 | 1.3391 | 0.05367 | -0.0532 | 24.9506
13.5 | 1.3531 | 0.05788 | -0.0523 | 23.3777
14 | 1.3652 | 0.06238 | -0.0516 | 21.8852
14.5 | 1.3671 | 0.0681 | -0.0508 | 20.0749
15 | 1.3802 | 0.07277 | -0.0505 | 18.9666
15.5 | 1.3924 | 0.07777 | -0.0507 | 17.9041
16 | 1.4006 | 0.08328 | -0.051 | 16.818
16.5 | 1.4066 | 0.08899 | -0.0509 | 15.8063
17 | 1.4136 | 0.09512 | -0.0519 | 14.8612
17.5 | 1.4173 | 0.10187 | -0.0535 | 13.9128
18 | 1.4198 | 0.10883 | -0.0555 | 13.046
18.5 | 1.4158 | 0.11672 | -0.0575 | 12.1299
19 | 1.409 | 0.12581 | -0.0612 | 11.1994
19.5 | 1.3989 | 0.13568 | -0.0656 | 10.3103
20 | 1.3861 | 0.14635 | -0.0712 | 9.4711

## 29. Re 500k Mach 0.25 (1)
BIGFOIL.COM POLAR EXPORT
NACA64-713 a=0.5
NACA64-713 a=0.5 |  |  |  | Cl Max: | 1.512 | at alpha= | 10.5 | deg
JavaFoil+Calcfoil stall+Eppler ext transition |  |  |  | L/D Max: | 117.101 | at alpha= | 5.5 | deg
Re: | 500000 |  |  | Cd Min: | 0.00818 | at alpha= | 2.5 | deg
Mach: | 0.25 |  |  | Cl=0 at alpha= | -4.5 | deg
|  |  |  | @ Cl=0.1, Cd= | 0.017566
|  |  |  | @ Cl=0.4, Cd= | 0.0094
|  |  |  | @ Cl=0.6, Cd= | 0.0083972
alpha (deg) | Cl | Cd | Cm | Cl/Cd
-15.5 | -0.065 | 0.1721 | -0.033 | -0.375
-15 | -0.077 | 0.16325 | -0.033 | -0.471
-14.5 | -0.168 | 0.15351 | -0.032 | -1.093
-14 | -0.215 | 0.15108 | -0.033 | -1.424
-13.5 | -0.254 | 0.13588 | -0.033 | -1.872
-13 | -0.288 | 0.12169 | -0.033 | -2.365
-12.5 | -0.316 | 0.11505 | -0.034 | -2.748
-12 | -0.339 | 0.10641 | -0.034 | -3.184
-11.5 | -0.356 | 0.10086 | -0.033 | -3.526
-11 | -0.366 | 0.09162 | -0.034 | -3.998
-10.5 | -0.371 | 0.08267 | -0.035 | -4.482
-10 | -0.368 | 0.07697 | -0.035 | -4.778
-9.5 | -0.359 | 0.06926 | -0.038 | -5.183
-9 | -0.343 | 0.06404 | -0.038 | -5.361
-8.5 | -0.321 | 0.06053 | -0.039 | -5.31
-8 | -0.294 | 0.05551 | -0.04 | -5.298
-7.5 | -0.262 | 0.05121 | -0.042 | -5.115
-7 | -0.225 | 0.04772 | -0.042 | -4.719
-6.5 | -0.184 | 0.04608 | -0.039 | -4.001
-6 | -0.141 | 0.04331 | -0.039 | -3.26
-5.5 | -0.096 | 0.04104 | -0.04 | -2.332
-5 | -0.048 | 0.0387 | -0.041 | -1.253
-4.5 | 0 | 0.03657 | -0.043 | 0.002
-4 | 0.049 | 0.03494 | -0.044 | 1.414
-3.5 | 0.123 | 0.00973 | -0.091 | 12.652
-3 | 0.185 | 0.00963 | -0.092 | 19.232
-2.5 | 0.248 | 0.00955 | -0.093 | 25.933
-2 | 0.31 | 0.00944 | -0.093 | 32.856
-1.5 | 0.373 | 0.0094 | -0.094 | 39.63
-1 | 0.436 | 0.0094 | -0.094 | 46.433
-0.5 | 0.498 | 0.00943 | -0.095 | 52.833
0 | 0.561 | 0.00833 | -0.095 | 67.285
0.5 | 0.619 | 0.00843 | -0.095 | 73.453
1 | 0.679 | 0.00856 | -0.095 | 79.314
1.5 | 0.738 | 0.00872 | -0.096 | 84.732
2 | 0.798 | 0.00887 | -0.096 | 89.919
2.5 | 0.857 | 0.00818 | -0.096 | 104.815
3 | 0.916 | 0.00838 | -0.097 | 109.29
3.5 | 0.975 | 0.00865 | -0.097 | 112.659
4 | 1.033 | 0.009 | -0.097 | 114.742
4.5 | 1.092 | 0.00936 | -0.098 | 116.611
5 | 1.139 | 0.00975 | -0.098 | 116.77
5.5 | 1.193 | 0.01018 | -0.098 | 117.101
6 | 1.245 | 0.01066 | -0.099 | 116.749
6.5 | 1.294 | 0.01111 | -0.099 | 116.407
7 | 1.34 | 0.01167 | -0.099 | 114.888
7.5 | 1.37 | 0.02227 | -0.099 | 61.521
8 | 1.411 | 0.02355 | -0.099 | 59.903
8.5 | 1.445 | 0.02496 | -0.099 | 57.897
9 | 1.473 | 0.02648 | -0.1 | 55.627
9.5 | 1.495 | 0.02815 | -0.1 | 53.099
10 | 1.51 | 0.03001 | -0.1 | 50.321
10.5 | 1.512 | 0.03196 | -0.101 | 47.32
11 | 1.502 | 0.03384 | -0.101 | 44.403
11.5 | 1.48 | 0.0364 | -0.101 | 40.659
12 | 1.446 | 0.0389 | -0.101 | 37.187
12.5 | 1.203 | 0.09115 | -0.052 | 13.2
13 | 1.155 | 0.09874 | -0.047 | 11.693
13.5 | 1.098 | 0.10583 | -0.045 | 10.38
14 | 1.035 | 0.11513 | -0.045 | 8.987
14.5 | 0.962 | 0.12669 | -0.044 | 7.597
15 | 0.883 | 0.13531 | -0.04 | 6.527
15.5 | 0.799 | 0.14843 | -0.037 | 5.381

## 30. Re 500k Mach 0.25 (2)
BIGFOIL.COM POLAR EXPORT
NACA64-713 a=0.5
NACA64-713 a=0.5 |  |  |  | Cl Max: | 1.3848 | at alpha= | 7.5 | deg
XFOIL ncrit=9 |  |  |  | L/D Max: | 127.282 | at alpha= | 7 | deg
Re: | 500000 |  |  | Cd Min: | 0.0559 | at alpha= | 12.5 | deg
Mach: | 0.25 |  |  | Cl=0 at alpha= | -4.6878 | deg
|  |  |  | @ Cl=0.1, Cd= | 0.014417
|  |  |  | @ Cl=0.4, Cd= | 0.010002
|  |  |  | @ Cl=0.6, Cd= | 0.0082386
alpha (deg) | Cl | Cd | Cm | Cl/Cd
-7.5 | -0.1964 | 0.05262 | -0.0931 | -3.7324
-7 | -0.1936 | 0.04148 | -0.0997 | -4.6673
-6.5 | -0.1751 | 0.03148 | -0.1026 | -5.5623
-6 | -0.1396 | 0.02339 | -0.1028 | -5.9684
-5.5 | -0.0884 | 0.02117 | -0.103 | -4.1757
-5 | -0.0354 | 0.01805 | -0.1028 | -1.9612
-4.5 | 0.0213 | 0.01657 | -0.103 | 1.2855
-4 | 0.0787 | 0.0148 | -0.1028 | 5.3176
-3.5 | 0.1371 | 0.01375 | -0.1029 | 9.9709
-3 | 0.1939 | 0.01231 | -0.1028 | 15.7514
-2.5 | 0.2518 | 0.01159 | -0.1029 | 21.7256
-2 | 0.3107 | 0.01121 | -0.1032 | 27.7163
-1.5 | 0.3695 | 0.01071 | -0.1036 | 34.5005
-1 | 0.4255 | 0.00941 | -0.1042 | 45.2179
-0.5 | 0.4823 | 0.009 | -0.1044 | 53.5889
0 | 0.534 | 0.00846 | -0.1031 | 63.1206
0.5 | 0.6115 | 0.0082 | -0.1065 | 74.5732
1 | 0.6675 | 0.00845 | -0.1065 | 78.9941
1.5 | 0.7244 | 0.00863 | -0.1066 | 83.9397
2 | 0.7824 | 0.00882 | -0.1069 | 88.7075
2.5 | 0.8408 | 0.00912 | -0.1072 | 92.193
3 | 0.8983 | 0.00934 | -0.1075 | 96.1777
3.5 | 0.9568 | 0.00956 | -0.1079 | 100.0837
4 | 1.0155 | 0.00987 | -0.1082 | 102.8875
4.5 | 1.0725 | 0.01004 | -0.1083 | 106.8227
5 | 1.1315 | 0.01026 | -0.1085 | 110.2827
5.5 | 1.1873 | 0.01031 | -0.1082 | 115.16
6 | 1.242 | 0.01021 | -0.1074 | 121.6454
6.5 | 1.2935 | 0.01027 | -0.1062 | 125.9494
7 | 1.3441 | 0.01056 | -0.1049 | 127.2822
7.5 | 1.3848 | 0.01122 | -0.1021 | 123.4225
8 | 1.3815 | 0.01328 | -0.0927 | 104.0286
8.5 | 1.3486 | 0.01724 | -0.0815 | 78.2251
9 | 1.3207 | 0.02238 | -0.0737 | 59.0125
9.5 | 1.2999 | 0.02779 | -0.0679 | 46.7758
10 | 1.2863 | 0.03311 | -0.0634 | 38.8493
10.5 | 1.2873 | 0.03772 | -0.0602 | 34.1278
11 | 1.2947 | 0.04209 | -0.0578 | 30.7603
11.5 | 1.306 | 0.04636 | -0.0559 | 28.1708
12 | 1.3122 | 0.05131 | -0.0542 | 25.574
12.5 | 1.3239 | 0.0559 | -0.0529 | 23.6834

## 31. Re 500k Mach 0.50 (1)
BIGFOIL.COM POLAR EXPORT
NACA64-713 a=0.5
NACA64-713 a=0.5 |  |  |  | Cl Max: | 1.477 | at alpha= | 8 | deg
JavaFoil+Calcfoil stall+Eppler ext transition |  |  |  | L/D Max: | 106.913 | at alpha= | 4.5 | deg
Re: | 500000 |  |  | Cd Min: | 0.00902 | at alpha= | 0 | deg
Mach: | 0.5 |  |  | Cl=0 at alpha= | -4.5 | deg
|  |  |  | @ Cl=0.1, Cd= | 0.035086
|  |  |  | @ Cl=0.4, Cd= | 0.0099474
|  |  |  | @ Cl=0.6, Cd= | 0.0092695
alpha (deg) | Cl | Cd | Cm | Cl/Cd
-20 | -0.872 | 0.21975 | -0.047 | -3.967
-19.5 | -0.844 | 0.21034 | -0.047 | -4.01
-19 | -0.816 | 0.21133 | -0.047 | -3.859
-18.5 | -0.788 | 0.20576 | -0.047 | -3.828
-18 | -0.76 | 0.19823 | -0.047 | -3.833
-17.5 | -0.732 | 0.19602 | -0.047 | -3.733
-17 | -0.704 | 0.19383 | -0.047 | -3.632
-16.5 | -0.674 | 0.18187 | -0.045 | -3.706
-16 | -0.646 | 0.17389 | -0.045 | -3.715
-15.5 | -0.618 | 0.16646 | -0.045 | -3.712
-15 | -0.59 | 0.16777 | -0.045 | -3.516
-14.5 | -0.562 | 0.15497 | -0.046 | -3.626
-14 | -0.534 | 0.15883 | -0.046 | -3.361
-13.5 | -0.505 | 0.15057 | -0.044 | -3.353
-13 | -0.476 | 0.1416 | -0.042 | -3.364
-12.5 | -0.448 | 0.13421 | -0.043 | -3.341
-12 | -0.42 | 0.13464 | -0.043 | -3.121
-11.5 | -0.392 | 0.13138 | -0.043 | -2.985
-11 | -0.364 | 0.12023 | -0.044 | -3.029
-10.5 | -0.336 | 0.12226 | -0.044 | -2.748
-10 | -0.308 | 0.1198 | -0.043 | -2.569
-9.5 | -0.279 | 0.11348 | -0.04 | -2.461
-9 | -0.251 | 0.10748 | -0.04 | -2.338
-8.5 | -0.223 | 0.10011 | -0.041 | -2.231
-8 | -0.195 | 0.10069 | -0.041 | -1.94
-7.5 | -0.167 | 0.09846 | -0.041 | -1.7
-7 | -0.139 | 0.08548 | -0.037 | -1.629
-6.5 | -0.111 | 0.05828 | -0.041 | -1.912
-6 | -0.135 | 0.05181 | -0.044 | -2.614
-5.5 | -0.1 | 0.04467 | -0.042 | -2.229
-5 | -0.052 | 0.04146 | -0.043 | -1.259
-4.5 | 0 | 0.03862 | -0.045 | 0.002
-4 | 0.054 | 0.03668 | -0.045 | 1.481
-3.5 | 0.11 | 0.03474 | -0.048 | 3.158
-3 | 0.166 | 0.03308 | -0.051 | 5.014
-2.5 | 0.276 | 0.01006 | -0.103 | 27.415
-2 | 0.346 | 0.00977 | -0.103 | 35.384
-1.5 | 0.416 | 0.01 | -0.104 | 41.611
-1 | 0.488 | 0.00994 | -0.104 | 49.067
-0.5 | 0.557 | 0.00994 | -0.104 | 56.052
0 | 0.616 | 0.00902 | -0.105 | 68.347
0.5 | 0.683 | 0.00925 | -0.105 | 73.801
1 | 0.75 | 0.00947 | -0.105 | 79.195
1.5 | 0.816 | 0.00973 | -0.106 | 83.785
2 | 0.881 | 0.00997 | -0.106 | 88.354
2.5 | 0.947 | 0.01029 | -0.106 | 92.006
3 | 1.012 | 0.00981 | -0.107 | 103.17
3.5 | 1.077 | 0.01028 | -0.107 | 104.85
4 | 1.142 | 0.01076 | -0.108 | 106.186
4.5 | 1.206 | 0.01128 | -0.108 | 106.913
5 | 1.253 | 0.01187 | -0.108 | 105.623
5.5 | 1.309 | 0.01247 | -0.109 | 104.983
6 | 1.362 | 0.01321 | -0.109 | 103.107
6.5 | 1.396 | 0.02521 | -0.108 | 55.392
7 | 1.435 | 0.02719 | -0.108 | 52.768
7.5 | 1.464 | 0.02924 | -0.109 | 50.047
8 | 1.477 | 0.03167 | -0.109 | 46.656
8.5 | 1.456 | 0.03431 | -0.109 | 42.453
9 | 1.159 | 0.06436 | -0.049 | 18.014
9.5 | 0.755 | 0.09679 | -0.033 | 7.799
10 | 0.781 | 0.1027 | -0.041 | 7.608
10.5 | 0.808 | 0.10935 | -0.047 | 7.39
11 | 0.834 | 0.11928 | -0.047 | 6.989
11.5 | 0.859 | 0.12293 | -0.048 | 6.991
12 | 0.886 | 0.13039 | -0.053 | 6.798
12.5 | 0.912 | 0.13838 | -0.054 | 6.59
13 | 0.937 | 0.14186 | -0.054 | 6.607

## 32. Re 500k Mach 0.50 (2)
BIGFOIL.COM POLAR EXPORT
NACA64-713 a=0.5
NACA64-713 a=0.5 |  |  |  | Cl Max: | 1.4483 | at alpha= | 7 | deg
XFOIL ncrit=9 |  |  |  | L/D Max: | 108.987 | at alpha= | 6.5 | deg
Re: | 500000 |  |  | Cd Min: | 0.25043 | at alpha= | -20 | deg
Mach: | 0.5 |  |  | Cl=0 at alpha= | -4.9077 | deg
|  |  |  | @ Cl=0.1, Cd= | 0.019302
|  |  |  | @ Cl=0.4, Cd= | 0.012126
|  |  |  | @ Cl=0.6, Cd= | 0.010117
alpha (deg) | Cl | Cd | Cm | Cl/Cd
-20 | -0.5521 | 0.25043 | 0.0166 | -2.2046
-19 | -0.5022 | 0.23436 | 0.0056 | -2.1429
-18.5 | -0.4766 | 0.22682 | 0.0002 | -2.1012
-18 | -0.4461 | 0.21909 | -0.0068 | -2.0361
-17.5 | -0.4283 | 0.21244 | -0.0096 | -2.0161
-17 | -0.4084 | 0.20518 | -0.0139 | -1.9904
-16 | -0.365 | 0.19029 | -0.0217 | -1.9181
-15.5 | -0.3421 | 0.18319 | -0.0259 | -1.8675
-15 | -0.3199 | 0.17597 | -0.03 | -1.8179
-14.5 | -0.2984 | 0.1687 | -0.0342 | -1.7688
-14 | -0.2795 | 0.1613 | -0.0395 | -1.7328
-13.5 | -0.2645 | 0.15425 | -0.0448 | -1.7147
-13 | -0.2378 | 0.1461 | -0.0472 | -1.6277
-12.5 | -0.2161 | 0.13931 | -0.0507 | -1.5512
-12 | -0.1963 | 0.13231 | -0.0546 | -1.4836
-11.5 | -0.1828 | 0.12513 | -0.06 | -1.4609
-11 | -0.1679 | 0.11751 | -0.0642 | -1.4288
-10.5 | -0.1447 | 0.11084 | -0.0665 | -1.3055
-10 | -0.1256 | 0.10446 | -0.0697 | -1.2024
-9.5 | -0.1099 | 0.09789 | -0.0732 | -1.1227
-9 | -0.1024 | 0.09081 | -0.0792 | -1.1276
-8.5 | -0.0929 | 0.08342 | -0.084 | -1.1136
-8 | -0.0769 | 0.0769 | -0.0856 | -1
-7.5 | -0.059 | 0.07164 | -0.0881 | -0.82356
-7 | -0.0616 | 0.06331 | -0.0967 | -0.97299
-6 | -0.0561 | 0.04702 | -0.1084 | -1.1931
-5.5 | -0.0452 | 0.03535 | -0.1165 | -1.2786
-5 | -0.0079 | 0.03006 | -0.1186 | -0.26281
-4.5 | 0.0349 | 0.0225 | -0.1195 | 1.5511
-4 | 0.0941 | 0.01958 | -0.1193 | 4.8059
-3.5 | 0.1574 | 0.0166 | -0.1188 | 9.4819
-3 | 0.2242 | 0.01498 | -0.1184 | 14.9666
-2.5 | 0.2891 | 0.01324 | -0.118 | 21.8353
-2 | 0.355 | 0.01249 | -0.1178 | 28.4227
-1.5 | 0.4217 | 0.01195 | -0.1178 | 35.2887
-1 | 0.4892 | 0.01156 | -0.1181 | 42.3183
-0.5 | 0.5513 | 0.01033 | -0.1186 | 53.3688
0 | 0.6152 | 0.01005 | -0.1185 | 61.2139
0.5 | 0.6658 | 0.00953 | -0.1144 | 69.8636
1 | 0.7575 | 0.00974 | -0.1198 | 77.7721
1.5 | 0.8212 | 0.01006 | -0.1196 | 81.6302
2 | 0.8879 | 0.01037 | -0.1198 | 85.622
2.5 | 0.9517 | 0.01081 | -0.1196 | 88.0389
3 | 1.0162 | 0.01123 | -0.1194 | 90.4898
3.5 | 1.0849 | 0.01156 | -0.1195 | 93.8495
4 | 1.1456 | 0.01214 | -0.1186 | 94.3657
4.5 | 1.2136 | 0.01237 | -0.1181 | 98.1083
5 | 1.2737 | 0.0129 | -0.1166 | 98.7364
5.5 | 1.3406 | 0.013 | -0.1153 | 103.1231
6 | 1.3926 | 0.0128 | -0.1112 | 108.7969
6.5 | 1.431 | 0.01313 | -0.1052 | 108.9871
7 | 1.4483 | 0.01432 | -0.0969 | 101.1383
7.5 | 1.4423 | 0.01734 | -0.088 | 83.1776
8 | 1.3936 | 0.02366 | -0.078 | 58.9011
8.5 | 1.3463 | 0.03098 | -0.0703 | 43.4571
9 | 1.3058 | 0.03887 | -0.0649 | 33.594
10 | 1.2694 | 0.05323 | -0.0586 | 23.8475
10.5 | 1.2721 | 0.05942 | -0.0566 | 21.4086
11 | 1.2739 | 0.06605 | -0.0552 | 19.2869
11.5 | 1.2825 | 0.07235 | -0.054 | 17.7263
12 | 1.284 | 0.07952 | -0.0532 | 16.1469

## 33. Re 750k Mach 0.00 (1)
BIGFOIL.COM POLAR EXPORT
NACA64-713 a=0.5
NACA64-713 a=0.5 |  |  |  | Cl Max: | 1.535 | at alpha= | 11.5 | deg
JavaFoil+Calcfoil stall+Eppler ext transition |  |  |  | L/D Max: | 140.075 | at alpha= | 6 | deg
Re: | 750000 |  |  | Cd Min: | 0.00684 | at alpha= | 2.5 | deg
Mach: | 0 |  |  | Cl=0 at alpha= | -4.5 | deg
|  |  |  | @ Cl=0.1, Cd= | 0.0088912
|  |  |  | @ Cl=0.4, Cd= | 0.0084116
|  |  |  | @ Cl=0.6, Cd= | 0.007303
alpha (deg) | Cl | Cd | Cm | Cl/Cd
-18.5 | -0.381 | 0.19001 | -0.033 | -2.004
-18 | -0.393 | 0.1805 | -0.033 | -2.178
-17.5 | -0.405 | 0.17221 | -0.033 | -2.354
-17 | -0.417 | 0.15981 | -0.033 | -2.611
-16.5 | -0.429 | 0.15 | -0.033 | -2.858
-16 | -0.439 | 0.13933 | -0.034 | -3.154
-15.5 | -0.449 | 0.13238 | -0.034 | -3.392
-15 | -0.457 | 0.12487 | -0.034 | -3.664
-14.5 | -0.465 | 0.12049 | -0.035 | -3.855
-14 | -0.47 | 0.11238 | -0.035 | -4.18
-13.5 | -0.473 | 0.1044 | -0.035 | -4.527
-13 | -0.473 | 0.09938 | -0.035 | -4.762
-12.5 | -0.471 | 0.09311 | -0.036 | -5.062
-12 | -0.466 | 0.08778 | -0.036 | -5.312
-11.5 | -0.458 | 0.081 | -0.037 | -5.655
-11 | -0.446 | 0.07598 | -0.038 | -5.874
-10.5 | -0.431 | 0.07186 | -0.038 | -5.997
-10 | -0.412 | 0.06691 | -0.039 | -6.158
-9.5 | -0.389 | 0.0626 | -0.039 | -6.216
-9 | -0.363 | 0.05874 | -0.04 | -6.174
-8.5 | -0.333 | 0.05444 | -0.041 | -6.111
-8 | -0.299 | 0.05142 | -0.041 | -5.821
-7.5 | -0.262 | 0.04805 | -0.038 | -5.455
-7 | -0.223 | 0.04563 | -0.038 | -4.889
-6.5 | -0.182 | 0.0436 | -0.039 | -4.172
-6 | -0.138 | 0.04142 | -0.039 | -3.344
-5.5 | -0.094 | 0.03913 | -0.041 | -2.391
-5 | -0.047 | 0.03702 | -0.042 | -1.277
-4.5 | 0 | 0.00904 | -0.088 | 0.009
-4 | 0.06 | 0.00902 | -0.088 | 6.6
-3.5 | 0.119 | 0.00883 | -0.089 | 13.516
-3 | 0.18 | 0.00874 | -0.089 | 20.549
-2.5 | 0.24 | 0.00861 | -0.09 | 27.866
-2 | 0.3 | 0.00851 | -0.09 | 35.287
-1.5 | 0.361 | 0.00845 | -0.091 | 42.722
-1 | 0.422 | 0.00839 | -0.091 | 50.363
-0.5 | 0.483 | 0.00836 | -0.092 | 57.724
0 | 0.543 | 0.00717 | -0.092 | 75.762
0.5 | 0.603 | 0.00731 | -0.093 | 82.537
1 | 0.663 | 0.00744 | -0.093 | 89.077
1.5 | 0.723 | 0.00757 | -0.094 | 95.57
2 | 0.782 | 0.00757 | -0.094 | 103.276
2.5 | 0.839 | 0.00684 | -0.094 | 122.665
3 | 0.897 | 0.00701 | -0.095 | 127.912
3.5 | 0.954 | 0.0072 | -0.095 | 132.526
4 | 1.012 | 0.00746 | -0.095 | 135.578
4.5 | 1.069 | 0.00775 | -0.096 | 137.848
5 | 1.116 | 0.00805 | -0.096 | 138.701
5.5 | 1.169 | 0.00837 | -0.097 | 139.633
6 | 1.22 | 0.00871 | -0.097 | 140.075
6.5 | 1.27 | 0.00908 | -0.097 | 139.814
7 | 1.317 | 0.00948 | -0.098 | 138.944
7.5 | 1.341 | 0.01916 | -0.096 | 70.008
8 | 1.383 | 0.02023 | -0.097 | 68.382
8.5 | 1.421 | 0.02132 | -0.097 | 66.639
9 | 1.454 | 0.02255 | -0.097 | 64.483
9.5 | 1.483 | 0.02391 | -0.097 | 62.049
10 | 1.508 | 0.02529 | -0.098 | 59.613
10.5 | 1.524 | 0.02662 | -0.098 | 57.276
11 | 1.533 | 0.02839 | -0.098 | 53.992
11.5 | 1.535 | 0.03011 | -0.099 | 50.965
12 | 1.53 | 0.03207 | -0.099 | 47.696
12.5 | 1.518 | 0.03413 | -0.099 | 44.484
13 | 1.5 | 0.0362 | -0.099 | 41.446
13.5 | 1.477 | 0.03834 | -0.1 | 38.519
14 | 1.447 | 0.04113 | -0.1 | 35.173
14.5 | 1.41 | 0.04425 | -0.1 | 31.875
15 | 1.367 | 0.04857 | -0.099 | 28.14
15.5 | 1.321 | 0.05293 | -0.099 | 24.963
16 | 1.131 | 0.11883 | -0.065 | 9.516
16.5 | 1.083 | 0.13162 | -0.057 | 8.227

## 34. Re 750k Mach 0.00 (2)
BIGFOIL.COM POLAR EXPORT
NACA64-713 a=0.5
NACA64-713 a=0.5 |  |  |  | Cl Max: | 1.4701 | at alpha= | 18 | deg
XFOIL ncrit=9 |  |  |  | L/D Max: | 150.687 | at alpha= | 6.5 | deg
Re: | 750000 |  |  | Cd Min: | 0.16708 | at alpha= | -15.5 | deg
Mach: | 0 |  |  | Cl=0 at alpha= | -4.6554 | deg
|  |  |  | @ Cl=0.1, Cd= | 0.011303
|  |  |  | @ Cl=0.4, Cd= | 0.0083874
|  |  |  | @ Cl=0.6, Cd= | 0.0066885
alpha (deg) | Cl | Cd | Cm | Cl/Cd
-15.5 | -0.3568 | 0.16708 | -0.025 | -2.1355
-15 | -0.3381 | 0.16117 | -0.0277 | -2.0978
-14.5 | -0.3213 | 0.1551 | -0.0308 | -2.0716
-14 | -0.3052 | 0.14871 | -0.0342 | -2.0523
-13.5 | -0.2902 | 0.14185 | -0.0377 | -2.0458
-13 | -0.2859 | 0.13298 | -0.0432 | -2.1499
-12.5 | -0.2748 | 0.1249 | -0.0466 | -2.2002
-12 | -0.2528 | 0.12 | -0.0484 | -2.1067
-11.5 | -0.2395 | 0.11352 | -0.0516 | -2.1098
-11 | -0.227 | 0.10693 | -0.0549 | -2.1229
-10.5 | -0.5834 | 0.02961 | -0.0951 | -19.7028
-9.5 | -0.5046 | 0.02459 | -0.0954 | -20.5205
-9 | -0.4677 | 0.02014 | -0.0952 | -23.2224
-8.5 | -0.4188 | 0.01855 | -0.0952 | -22.5768
-8 | -0.3648 | 0.01806 | -0.0954 | -20.1993
-7.5 | -0.3127 | 0.01696 | -0.0955 | -18.4375
-7 | -0.2567 | 0.01699 | -0.0959 | -15.1089
-6.5 | -0.2038 | 0.0159 | -0.0961 | -12.8176
-6 | -0.1484 | 0.01539 | -0.0965 | -9.6426
-5.5 | -0.0939 | 0.01419 | -0.0966 | -6.6173
-5 | -0.0386 | 0.01356 | -0.097 | -2.8466
-4.5 | 0.0174 | 0.01268 | -0.0973 | 1.3722
-4 | 0.0732 | 0.01191 | -0.0974 | 6.1461
-3.5 | 0.1279 | 0.01067 | -0.0976 | 11.9869
-3 | 0.1843 | 0.01011 | -0.0979 | 18.2295
-2.5 | 0.241 | 0.00974 | -0.0983 | 24.7433
-2 | 0.298 | 0.00932 | -0.0987 | 31.9742
-1.5 | 0.3554 | 0.00902 | -0.0992 | 39.4013
-1 | 0.4111 | 0.00823 | -0.0999 | 49.9514
-0.5 | 0.4661 | 0.00757 | -0.1004 | 61.572
0 | 0.5221 | 0.00726 | -0.1008 | 71.9146
0.5 | 0.5684 | 0.00668 | -0.0985 | 85.0898
1 | 0.6432 | 0.0067 | -0.1025 | 96
1.5 | 0.6986 | 0.00679 | -0.1027 | 102.8866
2 | 0.7547 | 0.00692 | -0.103 | 109.0607
2.5 | 0.8109 | 0.0071 | -0.1034 | 114.2113
3 | 0.8672 | 0.00728 | -0.1038 | 119.1209
3.5 | 0.9236 | 0.00742 | -0.1043 | 124.4744
4 | 0.9797 | 0.00761 | -0.1047 | 128.7385
4.5 | 1.0355 | 0.00773 | -0.105 | 133.9586
5 | 1.091 | 0.0079 | -0.1053 | 138.1013
5.5 | 1.145 | 0.00795 | -0.1054 | 144.0252
6 | 1.1984 | 0.00805 | -0.1053 | 148.8696
6.5 | 1.2507 | 0.0083 | -0.1052 | 150.6867
7 | 1.3002 | 0.00872 | -0.1046 | 149.1055
7.5 | 1.3399 | 0.00969 | -0.1025 | 138.2766
8 | 1.3438 | 0.0123 | -0.0951 | 109.252
8.5 | 1.3257 | 0.01508 | -0.0847 | 87.9111
9 | 1.316 | 0.01847 | -0.0776 | 71.2507
9.5 | 1.3124 | 0.02211 | -0.0723 | 59.3578
10 | 1.3132 | 0.02581 | -0.0681 | 50.8795
10.5 | 1.3243 | 0.02899 | -0.0651 | 45.6813
11 | 1.3373 | 0.03218 | -0.0625 | 41.5569
11.5 | 1.3534 | 0.03527 | -0.0604 | 38.3726
12 | 1.3649 | 0.03894 | -0.0583 | 35.0514
12.5 | 1.3823 | 0.04223 | -0.0569 | 32.7327
13 | 1.3878 | 0.04682 | -0.0552 | 29.6412
13.5 | 1.404 | 0.05052 | -0.0542 | 27.791
14 | 1.4186 | 0.05449 | -0.0534 | 26.0341
14.5 | 1.4241 | 0.05961 | -0.0526 | 23.8903
15 | 1.4323 | 0.06462 | -0.0521 | 22.165
15.5 | 1.4454 | 0.06925 | -0.0521 | 20.8722
16 | 1.4562 | 0.07426 | -0.0523 | 19.6095
16.5 | 1.4527 | 0.08126 | -0.0528 | 17.8772
17 | 1.4607 | 0.08697 | -0.0535 | 16.7954
17.5 | 1.4675 | 0.09301 | -0.0547 | 15.7779
18 | 1.4701 | 0.0998 | -0.0563 | 14.7305
18.5 | 1.4687 | 0.10734 | -0.0584 | 13.6827
19 | 1.4583 | 0.11632 | -0.0611 | 12.537
19.5 | 1.458 | 0.12414 | -0.0641 | 11.7448
20 | 1.4533 | 0.13275 | -0.0678 | 10.9476

## 35. Re 750k Mach 0.10 (1)
BIGFOIL.COM POLAR EXPORT
NACA64-713 a=0.5
NACA64-713 a=0.5 |  |  |  | Cl Max: | 1.531 | at alpha= | 11 | deg
JavaFoil+Calcfoil stall+Eppler ext transition |  |  |  | L/D Max: | 139.445 | at alpha= | 6 | deg
Re: | 750000 |  |  | Cd Min: | 0.00688 | at alpha= | 2.5 | deg
Mach: | 0.1 |  |  | Cl=0 at alpha= | -4.5 | deg
|  |  |  | @ Cl=0.1, Cd= | 0.00891
|  |  |  | @ Cl=0.4, Cd= | 0.0084461
|  |  |  | @ Cl=0.6, Cd= | 0.0073
alpha (deg) | Cl | Cd | Cm | Cl/Cd
-17.5 | -0.362 | 0.17458 | -0.033 | -2.075
-17 | -0.376 | 0.16672 | -0.033 | -2.258
-16.5 | -0.39 | 0.16006 | -0.033 | -2.439
-16 | -0.404 | 0.14383 | -0.034 | -2.807
-15.5 | -0.416 | 0.13394 | -0.034 | -3.107
-15 | -0.427 | 0.13022 | -0.034 | -3.283
-14.5 | -0.437 | 0.12362 | -0.034 | -3.538
-14 | -0.446 | 0.11295 | -0.035 | -3.945
-13.5 | -0.452 | 0.10677 | -0.035 | -4.229
-13 | -0.455 | 0.10187 | -0.035 | -4.467
-12.5 | -0.456 | 0.09388 | -0.035 | -4.855
-12 | -0.453 | 0.08805 | -0.036 | -5.15
-11.5 | -0.448 | 0.08292 | -0.036 | -5.398
-11 | -0.438 | 0.07722 | -0.037 | -5.675
-10.5 | -0.425 | 0.07287 | -0.038 | -5.829
-10 | -0.407 | 0.06845 | -0.039 | -5.953
-9.5 | -0.386 | 0.06302 | -0.039 | -6.127
-9 | -0.361 | 0.05899 | -0.04 | -6.117
-8.5 | -0.332 | 0.05509 | -0.041 | -6.023
-8 | -0.299 | 0.05184 | -0.041 | -5.768
-7.5 | -0.262 | 0.04816 | -0.037 | -5.446
-7 | -0.223 | 0.04583 | -0.038 | -4.876
-6.5 | -0.182 | 0.04381 | -0.039 | -4.162
-6 | -0.139 | 0.0415 | -0.039 | -3.347
-5.5 | -0.094 | 0.03899 | -0.042 | -2.411
-5 | -0.047 | 0.03712 | -0.042 | -1.279
-4.5 | 0 | 0.03402 | -0.049 | 0.002
-4 | 0.06 | 0.00903 | -0.088 | 6.62
-3.5 | 0.12 | 0.00885 | -0.089 | 13.559
-3 | 0.18 | 0.00875 | -0.09 | 20.617
-2.5 | 0.241 | 0.00862 | -0.09 | 27.977
-2 | 0.302 | 0.00855 | -0.091 | 35.308
-1.5 | 0.363 | 0.00847 | -0.091 | 42.807
-1 | 0.425 | 0.00843 | -0.092 | 50.337
-0.5 | 0.485 | 0.00837 | -0.092 | 57.967
0 | 0.546 | 0.00721 | -0.093 | 75.644
0.5 | 0.606 | 0.00731 | -0.093 | 82.962
1 | 0.667 | 0.0075 | -0.094 | 88.906
1.5 | 0.727 | 0.00765 | -0.094 | 95.05
2 | 0.785 | 0.00737 | -0.095 | 106.619
2.5 | 0.843 | 0.00688 | -0.095 | 122.605
3 | 0.901 | 0.00704 | -0.095 | 128.006
3.5 | 0.959 | 0.00723 | -0.096 | 132.52
4 | 1.016 | 0.00751 | -0.096 | 135.339
4.5 | 1.073 | 0.00779 | -0.096 | 137.725
5 | 1.121 | 0.00811 | -0.097 | 138.3
5.5 | 1.174 | 0.00843 | -0.097 | 139.278
6 | 1.225 | 0.00879 | -0.097 | 139.445
6.5 | 1.275 | 0.00916 | -0.098 | 139.151
7 | 1.322 | 0.00955 | -0.098 | 138.375
7.5 | 1.346 | 0.01936 | -0.097 | 69.547
8 | 1.388 | 0.02045 | -0.097 | 67.877
8.5 | 1.426 | 0.02161 | -0.097 | 65.976
9 | 1.458 | 0.02283 | -0.098 | 63.868
9.5 | 1.486 | 0.02422 | -0.098 | 61.383
10 | 1.51 | 0.02565 | -0.098 | 58.865
10.5 | 1.525 | 0.02706 | -0.099 | 56.338
11 | 1.531 | 0.02881 | -0.099 | 53.138
11.5 | 1.53 | 0.03058 | -0.099 | 50.033
12 | 1.522 | 0.03268 | -0.099 | 46.576
12.5 | 1.507 | 0.03471 | -0.1 | 43.406
13 | 1.484 | 0.03685 | -0.1 | 40.275
13.5 | 1.456 | 0.03913 | -0.1 | 37.208
14 | 1.421 | 0.04194 | -0.1 | 33.878
14.5 | 1.377 | 0.04582 | -0.1 | 30.057
15 | 1.316 | 0.05419 | -0.098 | 24.278
15.5 | 1.126 | 0.11785 | -0.062 | 9.554
16 | 1.083 | 0.12518 | -0.06 | 8.649

## 36. Re 750k Mach 0.10 (2)
BIGFOIL.COM POLAR EXPORT
NACA64-713 a=0.5
NACA64-713 a=0.5 |  |  |  | Cl Max: | 1.4608 | at alpha= | 18 | deg
XFOIL ncrit=9 |  |  |  | L/D Max: | 150.335 | at alpha= | 6.5 | deg
Re: | 750000 |  |  | Cd Min: | 0.22895 | at alpha= | -20 | deg
Mach: | 0.1 |  |  | Cl=0 at alpha= | -4.6554 | deg
|  |  |  | @ Cl=0.1, Cd= | 0.011274
|  |  |  | @ Cl=0.4, Cd= | 0.0085092
|  |  |  | @ Cl=0.6, Cd= | 0.0067163
alpha (deg) | Cl | Cd | Cm | Cl/Cd
-20 | -0.5168 | 0.22895 | 0.0135 | -2.2573
-19.5 | -0.4978 | 0.22228 | 0.0092 | -2.2395
-19 | -0.4802 | 0.21527 | 0.0044 | -2.2307
-18.5 | -0.4644 | 0.20832 | -0.0005 | -2.2293
-18 | -0.4436 | 0.20196 | -0.0036 | -2.1965
-17.5 | -0.4246 | 0.1959 | -0.0076 | -2.1674
-17 | -0.3964 | 0.18865 | -0.0148 | -2.1012
-16.5 | -0.3827 | 0.18248 | -0.0172 | -2.0972
-16 | -0.3722 | 0.17498 | -0.0217 | -2.1271
-15.5 | -0.3561 | 0.16762 | -0.0249 | -2.1244
-15 | -0.3373 | 0.16169 | -0.0276 | -2.0861
-14.5 | -0.3202 | 0.15558 | -0.0309 | -2.0581
-14 | -0.3041 | 0.14916 | -0.0342 | -2.0388
-13.5 | -0.289 | 0.14226 | -0.0378 | -2.0315
-13 | -0.2842 | 0.13346 | -0.0433 | -2.1295
-12 | -0.2506 | 0.12047 | -0.0485 | -2.0802
-11.5 | -0.237 | 0.11396 | -0.0517 | -2.0797
-11 | -0.2245 | 0.10736 | -0.055 | -2.0911
-10.5 | -0.2247 | 0.0981 | -0.0608 | -2.2905
-9 | -0.241 | 0.06945 | -0.0736 | -3.4701
-8.5 | -0.4213 | 0.01894 | -0.0962 | -22.2439
-8 | -0.3657 | 0.01887 | -0.0965 | -19.38
-7.5 | -0.315 | 0.01707 | -0.0964 | -18.4534
-7 | -0.2582 | 0.01731 | -0.0968 | -14.9162
-6.5 | -0.2051 | 0.01604 | -0.0969 | -12.7868
-6 | -0.1493 | 0.01562 | -0.0972 | -9.5583
-5.5 | -0.093 | 0.01522 | -0.0974 | -6.1104
-5 | -0.0388 | 0.01369 | -0.0977 | -2.8342
-4.5 | 0.0175 | 0.01281 | -0.0979 | 1.3661
-3.5 | 0.1287 | 0.01074 | -0.0982 | 11.9832
-3 | 0.1854 | 0.01015 | -0.0985 | 18.266
-2.5 | 0.2424 | 0.00979 | -0.0989 | 24.76
-2 | 0.2999 | 0.00935 | -0.0993 | 32.0749
-1.5 | 0.3576 | 0.00906 | -0.0998 | 39.4702
-1 | 0.4138 | 0.00833 | -0.1004 | 49.6759
-0.5 | 0.469 | 0.00759 | -0.101 | 61.7918
0 | 0.5254 | 0.00729 | -0.1013 | 72.0713
0.5 | 0.5724 | 0.00672 | -0.0992 | 85.1786
1 | 0.6472 | 0.00671 | -0.103 | 96.4531
1.5 | 0.7029 | 0.00681 | -0.1032 | 103.2159
2 | 0.7593 | 0.00695 | -0.1036 | 109.2518
2.5 | 0.8158 | 0.00716 | -0.1039 | 113.9385
3 | 0.8725 | 0.00731 | -0.1044 | 119.357
3.5 | 0.9293 | 0.00746 | -0.1048 | 124.571
4.5 | 1.0419 | 0.00777 | -0.1056 | 134.0927
5 | 1.0978 | 0.00796 | -0.1059 | 137.9146
5.5 | 1.1522 | 0.00801 | -0.1058 | 143.8452
6 | 1.2059 | 0.0081 | -0.1057 | 148.8765
6.5 | 1.2583 | 0.00837 | -0.1055 | 150.3345
7 | 1.3079 | 0.00881 | -0.1048 | 148.4563
7.5 | 1.3454 | 0.00989 | -0.1023 | 136.0364
8 | 1.345 | 0.01254 | -0.0941 | 107.2568
8.5 | 1.3246 | 0.01552 | -0.0837 | 85.3479
9 | 1.3142 | 0.01911 | -0.0767 | 68.7703
9.5 | 1.3103 | 0.02287 | -0.0715 | 57.2934
10 | 1.3109 | 0.02668 | -0.0674 | 49.1342
10.5 | 1.3228 | 0.02987 | -0.0644 | 44.2852
11 | 1.3356 | 0.03314 | -0.0619 | 40.3018
11.5 | 1.3512 | 0.03639 | -0.0598 | 37.1311
12 | 1.3633 | 0.04009 | -0.0578 | 34.006
12.5 | 1.38 | 0.04353 | -0.0563 | 31.7023
13 | 1.3822 | 0.04859 | -0.0546 | 28.4462
13.5 | 1.4011 | 0.05209 | -0.0537 | 26.8977
14 | 1.4153 | 0.05622 | -0.0529 | 25.1743
14.5 | 1.4155 | 0.06205 | -0.0521 | 22.8122
15 | 1.4286 | 0.06664 | -0.0518 | 21.4376
15.5 | 1.4408 | 0.0715 | -0.0518 | 20.151
16 | 1.4499 | 0.07685 | -0.0521 | 18.8666
16.5 | 1.4452 | 0.08415 | -0.0527 | 17.1741
17 | 1.4543 | 0.08989 | -0.0536 | 16.1787
17.5 | 1.4594 | 0.09634 | -0.055 | 15.1484
18 | 1.4608 | 0.10348 | -0.0568 | 14.1167
18.5 | 1.4555 | 0.11171 | -0.0592 | 13.0293
19 | 1.4485 | 0.12045 | -0.0621 | 12.0257
19.5 | 1.4457 | 0.12883 | -0.0655 | 11.2218
20 | 1.4391 | 0.138 | -0.0697 | 10.4283

## 37. Re 750k Mach 0.25 (1)
BIGFOIL.COM POLAR EXPORT
NACA64-713 a=0.5
NACA64-713 a=0.5 |  |  |  | Cl Max: | 1.516 | at alpha= | 10.5 | deg
JavaFoil+Calcfoil stall+Eppler ext transition |  |  |  | L/D Max: | 136.557 | at alpha= | 5.5 | deg
Re: | 750000 |  |  | Cd Min: | 0.00706 | at alpha= | 2.5 | deg
Mach: | 0.25 |  |  | Cl=0 at alpha= | -4.5 | deg
|  |  |  | @ Cl=0.1, Cd= | 0.0089945
|  |  |  | @ Cl=0.4, Cd= | 0.0085071
|  |  |  | @ Cl=0.6, Cd= | 0.0074055
alpha (deg) | Cl | Cd | Cm | Cl/Cd
-15.5 | -0.065 | 0.16678 | -0.034 | -0.387
-15 | -0.077 | 0.15019 | -0.034 | -0.512
-14.5 | -0.168 | 0.14216 | -0.034 | -1.181
-14 | -0.215 | 0.13765 | -0.034 | -1.564
-13.5 | -0.255 | 0.12284 | -0.035 | -2.072
-13 | -0.288 | 0.11384 | -0.035 | -2.53
-12.5 | -0.316 | 0.10599 | -0.035 | -2.985
-12 | -0.339 | 0.09843 | -0.036 | -3.445
-11.5 | -0.356 | 0.0925 | -0.035 | -3.848
-11 | -0.367 | 0.08848 | -0.036 | -4.144
-10.5 | -0.371 | 0.07819 | -0.037 | -4.743
-10 | -0.368 | 0.07351 | -0.037 | -5.009
-9.5 | -0.359 | 0.06606 | -0.039 | -5.438
-9 | -0.344 | 0.06142 | -0.04 | -5.593
-8.5 | -0.322 | 0.05839 | -0.04 | -5.51
-8 | -0.294 | 0.05377 | -0.041 | -5.475
-7.5 | -0.262 | 0.04961 | -0.043 | -5.284
-7 | -0.225 | 0.04642 | -0.043 | -4.855
-6.5 | -0.184 | 0.04451 | -0.04 | -4.145
-6 | -0.141 | 0.04186 | -0.041 | -3.376
-5.5 | -0.096 | 0.03963 | -0.041 | -2.417
-5 | -0.049 | 0.03744 | -0.043 | -1.297
-4.5 | 0 | 0.03453 | -0.049 | 0.002
-4 | 0.061 | 0.00907 | -0.091 | 6.76
-3.5 | 0.123 | 0.00895 | -0.091 | 13.751
-3 | 0.185 | 0.0088 | -0.092 | 21.032
-2.5 | 0.248 | 0.00871 | -0.093 | 28.435
-2 | 0.31 | 0.00862 | -0.093 | 35.987
-1.5 | 0.373 | 0.00855 | -0.094 | 43.583
-1 | 0.436 | 0.00845 | -0.094 | 51.658
-0.5 | 0.498 | 0.00846 | -0.095 | 58.947
0 | 0.561 | 0.00733 | -0.095 | 76.519
0.5 | 0.623 | 0.00745 | -0.096 | 83.562
1 | 0.685 | 0.00762 | -0.096 | 89.888
1.5 | 0.747 | 0.00785 | -0.097 | 95.109
2 | 0.804 | 0.00781 | -0.097 | 103.025
2.5 | 0.864 | 0.00706 | -0.097 | 122.266
3 | 0.923 | 0.00726 | -0.098 | 127.112
3.5 | 0.982 | 0.0075 | -0.098 | 130.99
4 | 1.041 | 0.0078 | -0.098 | 133.587
4.5 | 1.1 | 0.00811 | -0.099 | 135.594
5 | 1.148 | 0.00844 | -0.099 | 135.998
5.5 | 1.202 | 0.0088 | -0.099 | 136.557
6 | 1.254 | 0.0092 | -0.1 | 136.21
6.5 | 1.303 | 0.00962 | -0.1 | 135.403
7 | 1.35 | 0.01005 | -0.1 | 134.305
7.5 | 1.374 | 0.02057 | -0.099 | 66.777
8 | 1.414 | 0.02177 | -0.099 | 64.975
8.5 | 1.449 | 0.02305 | -0.1 | 62.846
9 | 1.477 | 0.02445 | -0.1 | 60.398
9.5 | 1.499 | 0.02605 | -0.1 | 57.542
10 | 1.514 | 0.02774 | -0.101 | 54.583
10.5 | 1.516 | 0.02958 | -0.101 | 51.258
11 | 1.506 | 0.03127 | -0.101 | 48.166
11.5 | 1.484 | 0.03371 | -0.101 | 44.027
12 | 1.451 | 0.03613 | -0.102 | 40.153
12.5 | 1.404 | 0.03908 | -0.102 | 35.931
13 | 1.341 | 0.04287 | -0.101 | 31.285
13.5 | 1.101 | 0.10225 | -0.051 | 10.771
14 | 1.037 | 0.10911 | -0.051 | 9.506
14.5 | 0.964 | 0.11871 | -0.049 | 8.121
15 | 0.884 | 0.1303 | -0.045 | 6.787
15.5 | 0.799 | 0.13903 | -0.041 | 5.749

## 38. Re 750k Mach 0.25 (2)
BIGFOIL.COM POLAR EXPORT
NACA64-713 a=0.5
NACA64-713 a=0.5 |  |  |  | Cl Max: | 1.4145 | at alpha= | 17 | deg
XFOIL ncrit=9 |  |  |  | L/D Max: | 149.174 | at alpha= | 6.5 | deg
Re: | 750000 |  |  | Cd Min: | 0.23242 | at alpha= | -20 | deg
Mach: | 0.25 |  |  | Cl=0 at alpha= | -4.6544 | deg
|  |  |  | @ Cl=0.1, Cd= | 0.011946
|  |  |  | @ Cl=0.4, Cd= | 0.0090136
|  |  |  | @ Cl=0.6, Cd= | 0.0070079
alpha (deg) | Cl | Cd | Cm | Cl/Cd
-20 | -0.5225 | 0.23242 | 0.0144 | -2.2481
-19.5 | -0.5025 | 0.2254 | 0.0097 | -2.2294
-19 | -0.4838 | 0.2184 | 0.0047 | -2.2152
-18.5 | -0.4663 | 0.21137 | -0.0002 | -2.2061
-18 | -0.4446 | 0.20491 | -0.0036 | -2.1697
-17.5 | -0.4158 | 0.19783 | -0.0107 | -2.1018
-17 | -0.4008 | 0.19198 | -0.0131 | -2.0877
-16.5 | -0.3843 | 0.18516 | -0.0166 | -2.0755
-16 | -0.372 | 0.17784 | -0.0213 | -2.0918
-15.5 | -0.353 | 0.17053 | -0.0244 | -2.07
-15 | -0.3336 | 0.16447 | -0.0275 | -2.0283
-14.5 | -0.3157 | 0.15815 | -0.031 | -1.9962
-14 | -0.2984 | 0.15151 | -0.0345 | -1.9695
-13.5 | -0.2828 | 0.14415 | -0.0385 | -1.9618
-13 | -0.2756 | 0.13598 | -0.0438 | -2.0268
-12.5 | -0.2605 | 0.12823 | -0.047 | -2.0315
-12 | -0.2391 | 0.12289 | -0.0491 | -1.9456
-11.5 | -0.2246 | 0.11626 | -0.0525 | -1.9319
-11 | -0.2114 | 0.10934 | -0.0561 | -1.9334
-10.5 | -0.2093 | 0.10067 | -0.0618 | -2.0791
-10 | -0.2008 | 0.09286 | -0.0658 | -2.1624
-9.5 | -0.1929 | 0.0854 | -0.0693 | -2.2588
-8.5 | -0.22 | 0.06435 | -0.0788 | -3.4188
-7.5 | -0.2939 | 0.02768 | -0.1015 | -10.6178
-7 | -0.2655 | 0.01906 | -0.1014 | -13.9297
-6.5 | -0.2074 | 0.01901 | -0.1016 | -10.91
-6 | -0.1542 | 0.01674 | -0.1015 | -9.2115
-5.5 | -0.0969 | 0.01586 | -0.1015 | -6.1097
-5 | -0.0403 | 0.01437 | -0.1016 | -2.8045
-4.5 | 0.018 | 0.01362 | -0.1017 | 1.3216
-4 | 0.0763 | 0.01247 | -0.1017 | 6.1187
-3.5 | 0.1337 | 0.0112 | -0.1017 | 11.9375
-3 | 0.1918 | 0.01046 | -0.1019 | 18.3365
-2.5 | 0.2509 | 0.00999 | -0.1022 | 25.1151
-2 | 0.3102 | 0.00954 | -0.1026 | 32.5157
-1.5 | 0.3698 | 0.00927 | -0.103 | 39.8921
-1 | 0.4287 | 0.00877 | -0.1035 | 48.8826
-0.5 | 0.4852 | 0.00775 | -0.1042 | 62.6065
0 | 0.5437 | 0.00751 | -0.1046 | 72.3968
0.5 | 0.5947 | 0.00702 | -0.1031 | 84.7151
1 | 0.6691 | 0.00685 | -0.1063 | 97.6788
1.5 | 0.7266 | 0.00698 | -0.1064 | 104.0974
2 | 0.7848 | 0.00718 | -0.1067 | 109.3036
2.5 | 0.8433 | 0.00735 | -0.1071 | 114.7347
3 | 0.902 | 0.00751 | -0.1075 | 120.1065
3.5 | 0.9608 | 0.00771 | -0.1079 | 124.6174
4 | 1.0193 | 0.00791 | -0.1082 | 128.8622
4.5 | 1.0777 | 0.00804 | -0.1084 | 134.0423
5 | 1.1355 | 0.00822 | -0.1086 | 138.1387
5.5 | 1.1919 | 0.00827 | -0.1083 | 144.1233
6 | 1.2467 | 0.00843 | -0.1078 | 147.8885
6.5 | 1.3008 | 0.00872 | -0.1072 | 149.1743
7 | 1.3485 | 0.00932 | -0.1056 | 144.6888
7.5 | 1.3675 | 0.01115 | -0.0997 | 122.6457
8 | 1.3438 | 0.01411 | -0.0879 | 95.2374
8.5 | 1.321 | 0.01825 | -0.0791 | 72.3836
9 | 1.3072 | 0.02271 | -0.0728 | 57.5605
9.5 | 1.3009 | 0.02712 | -0.068 | 47.9683
10 | 1.303 | 0.03122 | -0.0643 | 41.7361
10.5 | 1.3142 | 0.03488 | -0.0615 | 37.6778
11 | 1.3284 | 0.03853 | -0.0592 | 34.477
11.5 | 1.3397 | 0.04264 | -0.0571 | 31.4189
12 | 1.3529 | 0.04675 | -0.0554 | 28.939
12.5 | 1.3661 | 0.05104 | -0.054 | 26.7653
13 | 1.3701 | 0.05646 | -0.0526 | 24.2667
13.5 | 1.3843 | 0.06101 | -0.0518 | 22.6897
14 | 1.3938 | 0.06625 | -0.0512 | 21.0385
14.5 | 1.3974 | 0.07235 | -0.0508 | 19.3144
15 | 1.4055 | 0.07817 | -0.0508 | 17.98
15.5 | 1.4131 | 0.08431 | -0.0513 | 16.7608
16 | 1.4092 | 0.092 | -0.0522 | 15.3174
16.5 | 1.4141 | 0.09895 | -0.0535 | 14.2911
17 | 1.4145 | 0.10673 | -0.0555 | 13.2531
17.5 | 1.4119 | 0.11523 | -0.0582 | 12.2529
18 | 1.4013 | 0.12512 | -0.0619 | 11.1996
18.5 | 1.3874 | 0.13595 | -0.0667 | 10.2052
19 | 1.3736 | 0.14737 | -0.0726 | 9.3208
19.5 | 1.3561 | 0.15992 | -0.0799 | 8.4799
20 | 1.335 | 0.17374 | -0.0886 | 7.6839

## 39. Re 750k Mach 0.50 (1)
BIGFOIL.COM POLAR EXPORT
NACA64-713 a=0.5
NACA64-713 a=0.5 |  |  |  | Cl Max: | 1.481 | at alpha= | 8 | deg
JavaFoil+Calcfoil stall+Eppler ext transition |  |  |  | L/D Max: | 124.684 | at alpha= | 4.5 | deg
Re: | 750000 |  |  | Cd Min: | 0.00793 | at alpha= | 0 | deg
Mach: | 0.5 |  |  | Cl=0 at alpha= | -4.5 | deg
|  |  |  | @ Cl=0.1, Cd= | 0.033566
|  |  |  | @ Cl=0.4, Cd= | 0.0089791
|  |  |  | @ Cl=0.6, Cd= | 0.0081105
alpha (deg) | Cl | Cd | Cm | Cl/Cd
-20 | -0.872 | 0.20483 | -0.047 | -4.257
-19.5 | -0.844 | 0.19757 | -0.047 | -4.27
-19 | -0.816 | 0.19344 | -0.047 | -4.216
-18.5 | -0.788 | 0.1887 | -0.047 | -4.174
-18 | -0.76 | 0.18189 | -0.047 | -4.178
-17.5 | -0.732 | 0.179 | -0.047 | -4.089
-17 | -0.704 | 0.16943 | -0.048 | -4.156
-16.5 | -0.674 | 0.16789 | -0.045 | -4.015
-16 | -0.646 | 0.1579 | -0.045 | -4.092
-15.5 | -0.618 | 0.15542 | -0.045 | -3.977
-15 | -0.59 | 0.1502 | -0.045 | -3.928
-14.5 | -0.562 | 0.14346 | -0.046 | -3.917
-14 | -0.534 | 0.14522 | -0.046 | -3.676
-13.5 | -0.505 | 0.13812 | -0.045 | -3.658
-13 | -0.476 | 0.13223 | -0.043 | -3.603
-12.5 | -0.448 | 0.12327 | -0.043 | -3.638
-12 | -0.42 | 0.12526 | -0.043 | -3.355
-11.5 | -0.392 | 0.12199 | -0.043 | -3.215
-11 | -0.364 | 0.10894 | -0.044 | -3.343
-10.5 | -0.336 | 0.11183 | -0.044 | -3.005
-10 | -0.308 | 0.10898 | -0.044 | -2.825
-9.5 | -0.279 | 0.10219 | -0.041 | -2.734
-9 | -0.251 | 0.09972 | -0.041 | -2.521
-8.5 | -0.223 | 0.08936 | -0.041 | -2.5
-8 | -0.195 | 0.09004 | -0.042 | -2.17
-7.5 | -0.167 | 0.0878 | -0.042 | -1.907
-7 | -0.139 | 0.07909 | -0.039 | -1.761
-6.5 | -0.112 | 0.05564 | -0.043 | -2.004
-6 | -0.135 | 0.04888 | -0.045 | -2.772
-5.5 | -0.1 | 0.04282 | -0.042 | -2.326
-5 | -0.052 | 0.04017 | -0.044 | -1.3
-4.5 | 0 | 0.03733 | -0.046 | 0.002
-4 | 0.054 | 0.03539 | -0.047 | 1.537
-3.5 | 0.11 | 0.03317 | -0.053 | 3.317
-3 | 0.206 | 0.0092 | -0.103 | 22.356
-2.5 | 0.276 | 0.00907 | -0.103 | 30.407
-2 | 0.346 | 0.00901 | -0.104 | 38.387
-1.5 | 0.416 | 0.00897 | -0.105 | 46.402
-1 | 0.488 | 0.00897 | -0.105 | 54.382
-0.5 | 0.557 | 0.00848 | -0.105 | 65.749
0 | 0.621 | 0.00793 | -0.106 | 78.342
0.5 | 0.689 | 0.00808 | -0.106 | 85.205
1 | 0.756 | 0.00828 | -0.106 | 91.27
1.5 | 0.822 | 0.00846 | -0.107 | 97.215
2 | 0.889 | 0.00867 | -0.107 | 102.539
2.5 | 0.955 | 0.00899 | -0.107 | 106.171
3 | 1.02 | 0.0085 | -0.108 | 119.997
3.5 | 1.086 | 0.00886 | -0.108 | 122.572
4 | 1.151 | 0.00929 | -0.108 | 123.855
4.5 | 1.215 | 0.00975 | -0.109 | 124.684
5 | 1.263 | 0.01025 | -0.109 | 123.19
5.5 | 1.319 | 0.01079 | -0.11 | 122.285
6 | 1.372 | 0.0114 | -0.11 | 120.341
6.5 | 1.4 | 0.02331 | -0.108 | 60.05
7 | 1.438 | 0.02521 | -0.109 | 57.059
7.5 | 1.467 | 0.02711 | -0.109 | 54.108
8 | 1.481 | 0.02936 | -0.109 | 50.447
8.5 | 1.46 | 0.03188 | -0.11 | 45.789
9 | 1.361 | 0.03491 | -0.11 | 38.976
9.5 | 0.755 | 0.08404 | -0.037 | 8.985
10 | 0.781 | 0.09366 | -0.042 | 8.344
10.5 | 0.808 | 0.10066 | -0.048 | 8.029
11 | 0.834 | 0.10966 | -0.047 | 7.603
11.5 | 0.86 | 0.11138 | -0.048 | 7.717
12 | 0.886 | 0.11899 | -0.053 | 7.45
12.5 | 0.912 | 0.12585 | -0.054 | 7.246
13 | 0.937 | 0.12915 | -0.055 | 7.259

## 40. Re 750k Mach 0.50 (2)
BIGFOIL.COM POLAR EXPORT
NACA64-713 a=0.5
NACA64-713 a=0.5 |  |  |  | Cl Max: | 1.4506 | at alpha= | 7 | deg
XFOIL ncrit=9 |  |  |  | L/D Max: | 137.23 | at alpha= | 6 | deg
Re: | 750000 |  |  | Cd Min: | 0.25013 | at alpha= | -20 | deg
Mach: | 0.5 |  |  | Cl=0 at alpha= | -4.7558 | deg
|  |  |  | @ Cl=0.1, Cd= | 0.015752
|  |  |  | @ Cl=0.4, Cd= | 0.010245
|  |  |  | @ Cl=0.6, Cd= | 0.0086933
alpha (deg) | Cl | Cd | Cm | Cl/Cd
-20 | -0.5535 | 0.25013 | 0.0176 | -2.2128
-19 | -0.4997 | 0.23383 | 0.0043 | -2.137
-18.5 | -0.4817 | 0.22726 | 0.0022 | -2.1196
-18 | -0.46 | 0.22032 | -0.0018 | -2.0879
-17.5 | -0.4377 | 0.21311 | -0.0061 | -2.0539
-17 | -0.4149 | 0.20546 | -0.0107 | -2.0194
-16 | -0.3712 | 0.18967 | -0.0202 | -1.9571
-15.5 | -0.3473 | 0.18255 | -0.0244 | -1.9025
-15 | -0.3243 | 0.17555 | -0.0286 | -1.8473
-14.5 | -0.302 | 0.16823 | -0.033 | -1.7952
-14 | -0.2809 | 0.16047 | -0.0377 | -1.7505
-13.5 | -0.2634 | 0.1528 | -0.0427 | -1.7238
-13 | -0.2442 | 0.1449 | -0.0472 | -1.6853
-12.5 | -0.2206 | 0.138 | -0.0501 | -1.5986
-12 | -0.1993 | 0.1313 | -0.0538 | -1.5179
-11.5 | -0.1807 | 0.1241 | -0.0578 | -1.4561
-11 | -0.1689 | 0.11628 | -0.0634 | -1.4525
-10.5 | -0.1559 | 0.1089 | -0.068 | -1.4316
-10 | -0.131 | 0.1026 | -0.0696 | -1.2768
-9.5 | -0.1144 | 0.09602 | -0.0731 | -1.1914
-9 | -0.0993 | 0.08947 | -0.0766 | -1.1099
-8.5 | -0.0913 | 0.08153 | -0.0807 | -1.1198
-8 | -0.0827 | 0.07434 | -0.0847 | -1.1125
-7.5 | -0.0787 | 0.06692 | -0.0889 | -1.176
-7 | -0.0842 | 0.0583 | -0.0944 | -1.4443
-6.5 | -0.0928 | 0.0493 | -0.1028 | -1.8824
-6 | -0.0746 | 0.04234 | -0.1102 | -1.7619
-5.5 | -0.0555 | 0.03282 | -0.1163 | -1.691
-5 | -0.0254 | 0.02327 | -0.1188 | -1.0915
-4.5 | 0.0266 | 0.01815 | -0.1186 | 1.4656
-4 | 0.0903 | 0.01607 | -0.1183 | 5.6192
-3.5 | 0.1563 | 0.01391 | -0.1178 | 11.2365
-3 | 0.2218 | 0.01211 | -0.1173 | 18.3154
-2.5 | 0.2887 | 0.01119 | -0.1171 | 25.7998
-2 | 0.3564 | 0.01056 | -0.1171 | 33.75
-1.5 | 0.4242 | 0.01007 | -0.1173 | 42.1251
-1 | 0.4923 | 0.00984 | -0.1176 | 50.0305
-0.5 | 0.5586 | 0.00908 | -0.1183 | 61.5198
0 | 0.6239 | 0.00847 | -0.1188 | 73.66
0.5 | 0.6895 | 0.00828 | -0.1189 | 83.2729
1 | 0.7649 | 0.00773 | -0.12 | 98.9521
1.5 | 0.8303 | 0.00794 | -0.12 | 104.5718
2 | 0.8971 | 0.00823 | -0.1202 | 109.0036
2.5 | 0.9632 | 0.00848 | -0.1203 | 113.5849
3 | 1.0305 | 0.00875 | -0.1204 | 117.7714
3.5 | 1.0987 | 0.00908 | -0.1204 | 121.0022
4 | 1.1644 | 0.00937 | -0.12 | 124.2689
4.5 | 1.2325 | 0.00961 | -0.1196 | 128.2518
5 | 1.297 | 0.00991 | -0.1185 | 130.8779
5.5 | 1.3583 | 0.00997 | -0.1164 | 136.2387
6 | 1.4121 | 0.01029 | -0.1129 | 137.2303
6.5 | 1.4494 | 0.01105 | -0.1069 | 131.1674
7 | 1.4506 | 0.01311 | -0.097 | 110.6484
7.5 | 1.4043 | 0.01862 | -0.0855 | 75.4189
8 | 1.3575 | 0.02542 | -0.0765 | 53.4028
8.5 | 1.3217 | 0.0323 | -0.0699 | 40.9195
9 | 1.2959 | 0.0392 | -0.0651 | 33.0587
9.5 | 1.2854 | 0.04551 | -0.0617 | 28.2443
10 | 1.2894 | 0.05113 | -0.0591 | 25.2181
10.5 | 1.3001 | 0.05652 | -0.057 | 23.0025
11 | 1.3072 | 0.06256 | -0.0553 | 20.8951
11.5 | 1.316 | 0.06876 | -0.054 | 19.139
12 | 1.3165 | 0.07605 | -0.0532 | 17.311

## 41. Re 1M Mach 0.00 (1)
BIGFOIL.COM POLAR EXPORT
NACA64-713 a=0.5
NACA64-713 a=0.5 |  |  |  | Cl Max: | 1.537 | at alpha= | 11.5 | deg
JavaFoil+Calcfoil stall+Eppler ext transition |  |  |  | L/D Max: | 153.289 | at alpha= | 6.5 | deg
Re: | 1000000 |  |  | Cd Min: | 0.0061 | at alpha= | 3 | deg
Mach: | 0 |  |  | Cl=0 at alpha= | -4.5 | deg
|  |  |  | @ Cl=0.1, Cd= | 0.0084051
|  |  |  | @ Cl=0.4, Cd= | 0.0079125
|  |  |  | @ Cl=0.6, Cd= | 0.006796
alpha (deg) | Cl | Cd | Cm | Cl/Cd
-18 | -0.393 | 0.17092 | -0.033 | -2.301
-17.5 | -0.406 | 0.16247 | -0.034 | -2.496
-17 | -0.417 | 0.15452 | -0.034 | -2.702
-16.5 | -0.429 | 0.14869 | -0.034 | -2.885
-16 | -0.44 | 0.13688 | -0.035 | -3.212
-15.5 | -0.449 | 0.1289 | -0.035 | -3.486
-15 | -0.458 | 0.12109 | -0.035 | -3.78
-14.5 | -0.465 | 0.11424 | -0.035 | -4.068
-14 | -0.47 | 0.10689 | -0.035 | -4.396
-13.5 | -0.473 | 0.10235 | -0.036 | -4.62
-13 | -0.474 | 0.09535 | -0.036 | -4.966
-12.5 | -0.472 | 0.09101 | -0.037 | -5.183
-12 | -0.467 | 0.08494 | -0.037 | -5.494
-11.5 | -0.458 | 0.07966 | -0.038 | -5.754
-11 | -0.447 | 0.07501 | -0.038 | -5.954
-10.5 | -0.431 | 0.07024 | -0.039 | -6.139
-10 | -0.412 | 0.06533 | -0.04 | -6.31
-9.5 | -0.389 | 0.06145 | -0.04 | -6.336
-9 | -0.363 | 0.05734 | -0.041 | -6.328
-8.5 | -0.333 | 0.05335 | -0.042 | -6.244
-8 | -0.3 | 0.05034 | -0.043 | -5.955
-7.5 | -0.262 | 0.04711 | -0.039 | -5.568
-7 | -0.223 | 0.0448 | -0.039 | -4.984
-6.5 | -0.182 | 0.04179 | -0.041 | -4.358
-6 | -0.139 | 0.04047 | -0.041 | -3.427
-5.5 | -0.094 | 0.03809 | -0.043 | -2.461
-5 | -0.059 | 0.00875 | -0.087 | -6.708
-4.5 | 0 | 0.00867 | -0.088 | 0.009
-4 | 0.06 | 0.0085 | -0.088 | 7.003
-3.5 | 0.119 | 0.00836 | -0.089 | 14.286
-3 | 0.18 | 0.00822 | -0.089 | 21.846
-2.5 | 0.24 | 0.00813 | -0.09 | 29.497
-2 | 0.3 | 0.00805 | -0.09 | 37.332
-1.5 | 0.361 | 0.00797 | -0.091 | 45.266
-1 | 0.422 | 0.00788 | -0.091 | 53.616
-0.5 | 0.483 | 0.00786 | -0.092 | 61.397
0 | 0.543 | 0.00672 | -0.092 | 80.82
0.5 | 0.603 | 0.0068 | -0.093 | 88.716
1 | 0.663 | 0.00691 | -0.093 | 95.908
1.5 | 0.723 | 0.00706 | -0.094 | 102.44
2 | 0.783 | 0.00716 | -0.094 | 109.31
2.5 | 0.842 | 0.00619 | -0.095 | 135.974
3 | 0.9 | 0.0061 | -0.095 | 147.641
3.5 | 0.958 | 0.00673 | -0.096 | 142.402
4 | 1.015 | 0.0069 | -0.096 | 147.096
4.5 | 1.072 | 0.00714 | -0.096 | 150.229
5 | 1.12 | 0.00739 | -0.097 | 151.462
5.5 | 1.173 | 0.00768 | -0.097 | 152.683
6 | 1.225 | 0.00799 | -0.097 | 153.204
6.5 | 1.274 | 0.00831 | -0.098 | 153.289
7 | 1.322 | 0.00869 | -0.098 | 152.11
7.5 | 1.344 | 0.01813 | -0.096 | 74.117
8 | 1.386 | 0.01911 | -0.097 | 72.511
8.5 | 1.424 | 0.02015 | -0.097 | 70.655
9 | 1.457 | 0.02131 | -0.097 | 68.362
9.5 | 1.486 | 0.02259 | -0.098 | 65.797
10 | 1.511 | 0.02389 | -0.098 | 63.229
10.5 | 1.527 | 0.02514 | -0.098 | 60.758
11 | 1.536 | 0.02682 | -0.099 | 57.267
11.5 | 1.537 | 0.02837 | -0.099 | 54.203
12 | 1.533 | 0.03011 | -0.099 | 50.907
12.5 | 1.521 | 0.03215 | -0.1 | 47.326
13 | 1.503 | 0.03419 | -0.1 | 43.974
13.5 | 1.48 | 0.03622 | -0.1 | 40.867
14 | 1.45 | 0.03879 | -0.1 | 37.386
14.5 | 1.415 | 0.04159 | -0.1 | 34.022
15 | 1.375 | 0.04481 | -0.1 | 30.684
15.5 | 1.332 | 0.04809 | -0.1 | 27.705
16 | 1.282 | 0.05292 | -0.1 | 24.226
16.5 | 1.212 | 0.06567 | -0.097 | 18.458

## 42. Re 1M Mach 0.00 (2)
BIGFOIL.COM POLAR EXPORT
NACA64-713 a=0.5
NACA64-713 a=0.5 |  |  |  | Cl Max: | 1.517 | at alpha= | 19 | deg
XFOIL ncrit=9 |  |  |  | L/D Max: | 165.551 | at alpha= | 6 | deg
Re: | 1000000 |  |  | Cd Min: | 0.17983 | at alpha= | -16.5 | deg
Mach: | 0 |  |  | Cl=0 at alpha= | -4.6314 | deg
|  |  |  | @ Cl=0.1, Cd= | 0.0099699
|  |  |  | @ Cl=0.4, Cd= | 0.0079069
|  |  |  | @ Cl=0.6, Cd= | 0.0061916
alpha (deg) | Cl | Cd | Cm | Cl/Cd
-16.5 | -0.3918 | 0.17983 | -0.0169 | -2.1787
-15.5 | -0.3554 | 0.16806 | -0.0232 | -2.1147
-15 | -0.3381 | 0.16185 | -0.0268 | -2.089
-14.5 | -0.3221 | 0.15504 | -0.0304 | -2.0775
-14 | -0.3116 | 0.14662 | -0.035 | -2.1252
-13 | -0.2839 | 0.132 | -0.0418 | -2.1508
-12.5 | -0.2677 | 0.1261 | -0.0448 | -2.1229
-12 | -0.7192 | 0.032 | -0.0945 | -22.475
-11.5 | -0.722 | 0.02372 | -0.0943 | -30.4384
-11 | -0.6816 | 0.02131 | -0.0941 | -31.985
-10.5 | -0.6358 | 0.01954 | -0.0939 | -32.5384
-10 | -0.3627 | 0.06274 | -0.0755 | -5.781
-9.5 | -0.5402 | 0.01592 | -0.0936 | -33.9322
-9 | -0.486 | 0.0153 | -0.0938 | -31.7647
-8.5 | -0.4328 | 0.0144 | -0.0939 | -30.0556
-8 | -0.3759 | 0.01439 | -0.0943 | -26.1223
-7.5 | -0.321 | 0.01385 | -0.0945 | -23.1769
-7 | -0.2641 | 0.01384 | -0.095 | -19.0824
-6.5 | -0.2075 | 0.01379 | -0.0954 | -15.0471
-6 | -0.1532 | 0.01275 | -0.0957 | -12.0157
-5.5 | -0.0971 | 0.0123 | -0.096 | -7.8943
-5 | -0.0401 | 0.01219 | -0.0964 | -3.2896
-4.5 | 0.0143 | 0.0108 | -0.0966 | 1.3241
-4 | 0.0704 | 0.0102 | -0.0969 | 6.902
-3.5 | 0.127 | 0.00976 | -0.0972 | 13.0123
-3 | 0.1841 | 0.00935 | -0.0977 | 19.6898
-2.5 | 0.2407 | 0.00876 | -0.098 | 27.4772
-2 | 0.298 | 0.00857 | -0.0985 | 34.7725
-1.5 | 0.3557 | 0.00828 | -0.0991 | 42.9589
-1 | 0.4127 | 0.0078 | -0.0997 | 52.9103
-0.5 | 0.4674 | 0.00693 | -0.1003 | 67.4459
0 | 0.5247 | 0.00676 | -0.1009 | 77.6183
0.5 | 0.58 | 0.00635 | -0.1011 | 91.3386
1 | 0.6444 | 0.00584 | -0.1025 | 110.3425
1.5 | 0.6995 | 0.00601 | -0.1027 | 116.3894
2 | 0.7559 | 0.0061 | -0.103 | 123.918
2.5 | 0.8124 | 0.00622 | -0.1035 | 130.6109
3 | 0.8687 | 0.00642 | -0.1039 | 135.3115
3.5 | 0.9254 | 0.00653 | -0.1044 | 141.7152
4 | 0.9817 | 0.00664 | -0.1048 | 147.8464
4.5 | 1.0377 | 0.0068 | -0.1053 | 152.6029
5 | 1.0931 | 0.00695 | -0.1055 | 157.2806
5.5 | 1.148 | 0.00705 | -0.1058 | 162.8369
6 | 1.2019 | 0.00726 | -0.1059 | 165.551
6.5 | 1.2542 | 0.0076 | -0.1058 | 165.0263
7 | 1.301 | 0.00829 | -0.1048 | 156.9361
7.5 | 1.3234 | 0.01037 | -0.1003 | 127.6181
8 | 1.3252 | 0.01272 | -0.0924 | 104.1824
8.5 | 1.315 | 0.01528 | -0.0835 | 86.0602
9 | 1.314 | 0.01824 | -0.0774 | 72.0395
9.5 | 1.3169 | 0.02143 | -0.0727 | 61.4512
10 | 1.3276 | 0.02438 | -0.0691 | 54.4545
10.5 | 1.344 | 0.0271 | -0.0664 | 49.5941
11 | 1.3588 | 0.03005 | -0.0638 | 45.218
11.5 | 1.3791 | 0.03268 | -0.0618 | 42.2001
12 | 1.3933 | 0.03596 | -0.0598 | 38.7458
12.5 | 1.41 | 0.03919 | -0.0581 | 35.9786
13 | 1.428 | 0.04242 | -0.0567 | 33.6634
13.5 | 1.438 | 0.04656 | -0.0553 | 30.8849
14 | 1.4531 | 0.05036 | -0.0543 | 28.8542
14.5 | 1.4696 | 0.0541 | -0.0536 | 27.1645
15 | 1.4811 | 0.05855 | -0.053 | 25.2963
15.5 | 1.4842 | 0.06412 | -0.0525 | 23.1472
16 | 1.4992 | 0.06843 | -0.0525 | 21.9085
16.5 | 1.5098 | 0.07339 | -0.0527 | 20.5723
17 | 1.5152 | 0.07919 | -0.0532 | 19.1337
17.5 | 1.5103 | 0.08664 | -0.0542 | 17.4319
18 | 1.5146 | 0.093 | -0.0554 | 16.286
18.5 | 1.5158 | 0.09999 | -0.0571 | 15.1595
19 | 1.517 | 0.10715 | -0.0592 | 14.1577
19.5 | 1.5143 | 0.11504 | -0.0619 | 13.1632
20 | 1.4981 | 0.12543 | -0.0659 | 11.9437

## 43. Re 1M Mach 0.10 (1)
BIGFOIL.COM POLAR EXPORT
NACA64-713 a=0.5
NACA64-713 a=0.5 |  |  |  | Cl Max: | 1.534 | at alpha= | 11 | deg
JavaFoil+Calcfoil stall+Eppler ext transition |  |  |  | L/D Max: | 152.824 | at alpha= | 6.5 | deg
Re: | 1000000 |  |  | Cd Min: | 0.00614 | at alpha= | 3 | deg
Mach: | 0.1 |  |  | Cl=0 at alpha= | -4.5 | deg
|  |  |  | @ Cl=0.1, Cd= | 0.00841
|  |  |  | @ Cl=0.4, Cd= | 0.0078961
|  |  |  | @ Cl=0.6, Cd= | 0.006793
alpha (deg) | Cl | Cd | Cm | Cl/Cd
-17.5 | -0.362 | 0.16811 | -0.034 | -2.155
-17 | -0.377 | 0.15699 | -0.034 | -2.399
-16.5 | -0.39 | 0.14868 | -0.034 | -2.626
-16 | -0.404 | 0.13993 | -0.034 | -2.886
-15.5 | -0.416 | 0.13176 | -0.035 | -3.16
-15 | -0.428 | 0.12292 | -0.035 | -3.479
-14.5 | -0.438 | 0.11562 | -0.035 | -3.784
-14 | -0.446 | 0.11089 | -0.036 | -4.02
-13.5 | -0.452 | 0.10358 | -0.036 | -4.361
-13 | -0.455 | 0.09744 | -0.036 | -4.673
-12.5 | -0.456 | 0.09221 | -0.036 | -4.946
-12 | -0.454 | 0.08597 | -0.037 | -5.278
-11.5 | -0.448 | 0.08051 | -0.038 | -5.565
-11 | -0.439 | 0.07565 | -0.038 | -5.796
-10.5 | -0.425 | 0.07097 | -0.039 | -5.989
-10 | -0.408 | 0.0663 | -0.039 | -6.15
-9.5 | -0.386 | 0.06183 | -0.04 | -6.249
-9 | -0.361 | 0.05758 | -0.041 | -6.269
-8.5 | -0.332 | 0.05383 | -0.042 | -6.169
-8 | -0.299 | 0.05071 | -0.043 | -5.904
-7.5 | -0.262 | 0.04733 | -0.038 | -5.543
-7 | -0.224 | 0.04494 | -0.039 | -4.975
-6.5 | -0.183 | 0.04185 | -0.041 | -4.363
-6 | -0.139 | 0.04053 | -0.041 | -3.432
-5.5 | -0.094 | 0.03766 | -0.046 | -2.505
-5 | -0.059 | 0.00872 | -0.087 | -6.764
-4.5 | 0 | 0.00868 | -0.088 | 0.009
-4 | 0.06 | 0.00851 | -0.088 | 7.027
-3.5 | 0.12 | 0.00836 | -0.089 | 14.34
-3 | 0.18 | 0.00823 | -0.09 | 21.919
-2.5 | 0.241 | 0.00815 | -0.09 | 29.593
-2 | 0.302 | 0.00808 | -0.091 | 37.352
-1.5 | 0.363 | 0.00792 | -0.091 | 45.777
-1 | 0.425 | 0.00788 | -0.092 | 53.87
-0.5 | 0.485 | 0.00789 | -0.092 | 61.449
0 | 0.546 | 0.00673 | -0.093 | 81.127
0.5 | 0.606 | 0.0068 | -0.093 | 89.098
1 | 0.667 | 0.00696 | -0.094 | 95.821
1.5 | 0.727 | 0.00707 | -0.094 | 102.843
2 | 0.787 | 0.00722 | -0.095 | 109.014
2.5 | 0.846 | 0.00624 | -0.095 | 135.523
3 | 0.904 | 0.00614 | -0.096 | 147.298
3.5 | 0.962 | 0.00676 | -0.096 | 142.41
4 | 1.02 | 0.00695 | -0.096 | 146.664
4.5 | 1.077 | 0.00719 | -0.097 | 149.731
5 | 1.125 | 0.00746 | -0.097 | 150.877
5.5 | 1.178 | 0.00774 | -0.097 | 152.185
6 | 1.23 | 0.00805 | -0.098 | 152.757
6.5 | 1.28 | 0.00837 | -0.098 | 152.824
7 | 1.327 | 0.00877 | -0.098 | 151.238
7.5 | 1.349 | 0.01832 | -0.097 | 73.624
8 | 1.391 | 0.01933 | -0.097 | 71.966
8.5 | 1.428 | 0.02042 | -0.097 | 69.938
9 | 1.461 | 0.02158 | -0.098 | 67.704
9.5 | 1.489 | 0.02289 | -0.098 | 65.07
10 | 1.513 | 0.02423 | -0.098 | 62.433
10.5 | 1.527 | 0.02556 | -0.099 | 59.753
11 | 1.534 | 0.02721 | -0.099 | 56.365
11.5 | 1.533 | 0.02885 | -0.099 | 53.135
12 | 1.525 | 0.03076 | -0.1 | 49.578
12.5 | 1.51 | 0.0327 | -0.1 | 46.166
13 | 1.488 | 0.03486 | -0.1 | 42.678
13.5 | 1.459 | 0.03698 | -0.1 | 39.462
14 | 1.425 | 0.03952 | -0.101 | 36.051
14.5 | 1.383 | 0.04276 | -0.101 | 32.351
15 | 1.335 | 0.04707 | -0.1 | 28.362
15.5 | 1.277 | 0.05386 | -0.099 | 23.704
16 | 1.219 | 0.0603 | -0.098 | 20.214

## 44. Re 1M Mach 0.10 (2)
BIGFOIL.COM POLAR EXPORT
NACA64-713 a=0.5
NACA64-713 a=0.5 |  |  |  | Cl Max: | 1.5053 | at alpha= | 18.5 | deg
XFOIL ncrit=9 |  |  |  | L/D Max: | 165.445 | at alpha= | 6 | deg
Re: | 1000000 |  |  | Cd Min: | 0.18042 | at alpha= | -16.5 | deg
Mach: | 0.1 |  |  | Cl=0 at alpha= | -4.6311 | deg
|  |  |  | @ Cl=0.1, Cd= | 0.010039
|  |  |  | @ Cl=0.4, Cd= | 0.0079775
|  |  |  | @ Cl=0.6, Cd= | 0.0062588
alpha (deg) | Cl | Cd | Cm | Cl/Cd
-16.5 | -0.3917 | 0.18042 | -0.0167 | -2.171
-16 | -0.3726 | 0.17473 | -0.0197 | -2.1324
-15.5 | -0.3549 | 0.16857 | -0.0232 | -2.1054
-15 | -0.3375 | 0.16233 | -0.0267 | -2.0791
-14.5 | -0.3212 | 0.15547 | -0.0304 | -2.066
-14 | -0.3103 | 0.14708 | -0.0351 | -2.1097
-13.5 | -0.2987 | 0.13935 | -0.0391 | -2.1435
-13 | -0.2821 | 0.13251 | -0.0419 | -2.1289
-12.5 | -0.2656 | 0.12657 | -0.045 | -2.0984
-11.5 | -0.691 | 0.02995 | -0.0959 | -23.0718
-11 | -0.6754 | 0.02388 | -0.0958 | -28.2831
-10.5 | -0.6333 | 0.02152 | -0.0956 | -29.4284
-10 | -0.5886 | 0.01914 | -0.0953 | -30.7524
-9.5 | -0.541 | 0.01709 | -0.095 | -31.6559
-9 | -0.4896 | 0.01572 | -0.095 | -31.145
-8.5 | -0.4351 | 0.01497 | -0.0951 | -29.0648
-8 | -0.3794 | 0.01449 | -0.0953 | -26.1836
-7.5 | -0.3222 | 0.01442 | -0.0955 | -22.344
-7 | -0.2664 | 0.01392 | -0.0958 | -19.1379
-6 | -0.1543 | 0.01286 | -0.0964 | -11.9984
-5.5 | -0.0978 | 0.01243 | -0.0967 | -7.8681
-5 | -0.0405 | 0.01221 | -0.0971 | -3.317
-4.5 | 0.0144 | 0.0109 | -0.0973 | 1.3211
-4 | 0.0708 | 0.01028 | -0.0975 | 6.8872
-3.5 | 0.1278 | 0.00981 | -0.0979 | 13.0275
-3 | 0.1853 | 0.00938 | -0.0983 | 19.7548
-2.5 | 0.2422 | 0.0088 | -0.0986 | 27.5227
-2 | 0.2999 | 0.00858 | -0.0991 | 34.9534
-1.5 | 0.358 | 0.0083 | -0.0996 | 43.1325
-1 | 0.4153 | 0.00786 | -0.1002 | 52.8372
-0.5 | 0.4703 | 0.00698 | -0.1009 | 67.3782
0 | 0.528 | 0.00679 | -0.1015 | 77.7614
0.5 | 0.5837 | 0.00639 | -0.1017 | 91.3459
1 | 0.6483 | 0.00587 | -0.1031 | 110.4429
1.5 | 0.7039 | 0.00602 | -0.1033 | 116.9269
2 | 0.7605 | 0.00612 | -0.1036 | 124.2647
2.5 | 0.8174 | 0.00625 | -0.104 | 130.784
3 | 0.874 | 0.00646 | -0.1045 | 135.2941
3.5 | 0.9311 | 0.00656 | -0.105 | 141.936
4 | 0.9878 | 0.00668 | -0.1054 | 147.8743
4.5 | 1.0443 | 0.00683 | -0.1058 | 152.899
5 | 1.1 | 0.00698 | -0.1061 | 157.5931
5.5 | 1.1554 | 0.00709 | -0.1063 | 162.9619
6 | 1.2094 | 0.00731 | -0.1063 | 165.4446
6.5 | 1.262 | 0.00767 | -0.1061 | 164.5372
7 | 1.308 | 0.00841 | -0.105 | 155.5291
7.5 | 1.3279 | 0.01058 | -0.1 | 125.5104
8 | 1.3249 | 0.01294 | -0.0912 | 102.3879
8.5 | 1.3141 | 0.01572 | -0.0825 | 83.5941
9 | 1.3127 | 0.01884 | -0.0766 | 69.6762
9.5 | 1.3159 | 0.02211 | -0.0719 | 59.5161
10 | 1.3266 | 0.02514 | -0.0685 | 52.7685
10.5 | 1.3429 | 0.02793 | -0.0657 | 48.0809
11 | 1.3562 | 0.03107 | -0.063 | 43.6498
11.5 | 1.3776 | 0.0337 | -0.0612 | 40.8783
12 | 1.3905 | 0.03719 | -0.059 | 37.3891
12.5 | 1.4084 | 0.04041 | -0.0575 | 34.8528
13 | 1.4257 | 0.0438 | -0.0561 | 32.5502
13.5 | 1.4318 | 0.04846 | -0.0546 | 29.546
14 | 1.4504 | 0.052 | -0.0537 | 27.8923
14.5 | 1.4665 | 0.0559 | -0.053 | 26.2343
15 | 1.4749 | 0.06082 | -0.0524 | 24.2502
15.5 | 1.4807 | 0.06623 | -0.0521 | 22.3569
16 | 1.4944 | 0.07083 | -0.0521 | 21.0984
16.5 | 1.5039 | 0.07606 | -0.0524 | 19.7725
17 | 1.5022 | 0.08301 | -0.0532 | 18.0966
17.5 | 1.5027 | 0.08989 | -0.0543 | 16.7171
18 | 1.5049 | 0.09674 | -0.0557 | 15.5561
18.5 | 1.5053 | 0.10405 | -0.0576 | 14.4671
19 | 1.5044 | 0.11171 | -0.0601 | 13.467
19.5 | 1.4968 | 0.12065 | -0.0634 | 12.4061
20 | 1.4787 | 0.13154 | -0.0679 | 11.2414

## 45. Re 1M Mach 0.25 (1)
BIGFOIL.COM POLAR EXPORT
NACA64-713 a=0.5
NACA64-713 a=0.5 |  |  |  | Cl Max: | 1.519 | at alpha= | 10.5 | deg
JavaFoil+Calcfoil stall+Eppler ext transition |  |  |  | L/D Max: | 149.493 | at alpha= | 5.5 | deg
Re: | 1000000 |  |  | Cd Min: | 0.00587 | at alpha= | 2.5 | deg
Mach: | 0.25 |  |  | Cl=0 at alpha= | -4.5 | deg
|  |  |  | @ Cl=0.1, Cd= | 0.0085182
|  |  |  | @ Cl=0.4, Cd= | 0.0080043
|  |  |  | @ Cl=0.6, Cd= | 0.0068955
alpha (deg) | Cl | Cd | Cm | Cl/Cd
-15.5 | -0.065 | 0.15992 | -0.035 | -0.404
-15 | -0.077 | 0.14458 | -0.035 | -0.532
-14.5 | -0.168 | 0.13785 | -0.035 | -1.218
-14 | -0.215 | 0.13265 | -0.035 | -1.623
-13.5 | -0.255 | 0.11816 | -0.035 | -2.155
-13 | -0.288 | 0.10899 | -0.036 | -2.644
-12.5 | -0.316 | 0.10326 | -0.036 | -3.065
-12 | -0.339 | 0.09583 | -0.036 | -3.54
-11.5 | -0.356 | 0.08988 | -0.036 | -3.962
-11 | -0.367 | 0.08465 | -0.037 | -4.334
-10.5 | -0.371 | 0.07561 | -0.038 | -4.907
-10 | -0.368 | 0.07185 | -0.038 | -5.127
-9.5 | -0.359 | 0.06567 | -0.04 | -5.474
-9 | -0.344 | 0.06044 | -0.041 | -5.688
-8.5 | -0.322 | 0.05684 | -0.041 | -5.662
-8 | -0.295 | 0.05298 | -0.042 | -5.56
-7.5 | -0.262 | 0.04842 | -0.044 | -5.418
-7 | -0.226 | 0.04569 | -0.044 | -4.938
-6.5 | -0.185 | 0.04265 | -0.041 | -4.33
-6 | -0.142 | 0.04083 | -0.043 | -3.466
-5.5 | -0.096 | 0.03877 | -0.043 | -2.475
-5 | -0.049 | 0.03619 | -0.047 | -1.346
-4.5 | 0 | 0.00872 | -0.09 | 0.009
-4 | 0.061 | 0.0086 | -0.091 | 7.128
-3.5 | 0.123 | 0.00847 | -0.091 | 14.538
-3 | 0.185 | 0.00832 | -0.092 | 22.246
-2.5 | 0.248 | 0.00822 | -0.093 | 30.101
-2 | 0.31 | 0.00814 | -0.093 | 38.1
-1.5 | 0.373 | 0.00803 | -0.094 | 46.428
-1 | 0.436 | 0.00797 | -0.094 | 54.766
-0.5 | 0.498 | 0.00795 | -0.095 | 62.668
0 | 0.561 | 0.00682 | -0.095 | 82.216
0.5 | 0.623 | 0.00694 | -0.096 | 89.745
1 | 0.685 | 0.00707 | -0.096 | 96.919
1.5 | 0.747 | 0.00723 | -0.097 | 103.321
2 | 0.808 | 0.00718 | -0.097 | 112.444
2.5 | 0.868 | 0.00587 | -0.098 | 147.669
3 | 0.927 | 0.00675 | -0.098 | 137.347
3.5 | 0.986 | 0.00698 | -0.098 | 141.233
4 | 1.045 | 0.0072 | -0.099 | 145.213
4.5 | 1.104 | 0.00746 | -0.099 | 147.959
5 | 1.152 | 0.00776 | -0.099 | 148.408
5.5 | 1.206 | 0.00807 | -0.1 | 149.493
6 | 1.259 | 0.00842 | -0.1 | 149.441
6.5 | 1.308 | 0.0088 | -0.1 | 148.702
7 | 1.355 | 0.00924 | -0.101 | 146.584
7.5 | 1.376 | 0.01943 | -0.099 | 70.82
8 | 1.417 | 0.02056 | -0.1 | 68.914
8.5 | 1.451 | 0.02179 | -0.1 | 66.599
9 | 1.48 | 0.02313 | -0.1 | 63.963
9.5 | 1.502 | 0.02461 | -0.1 | 61.019
10 | 1.517 | 0.02622 | -0.101 | 57.855
10.5 | 1.519 | 0.02798 | -0.101 | 54.303
11 | 1.509 | 0.02956 | -0.101 | 51.061
11.5 | 1.487 | 0.03193 | -0.102 | 46.576
12 | 1.454 | 0.03406 | -0.102 | 42.678
12.5 | 1.408 | 0.03688 | -0.102 | 38.167
13 | 1.349 | 0.03991 | -0.102 | 33.801
13.5 | 1.116 | 0.09548 | -0.066 | 11.686
14 | 1.043 | 0.10446 | -0.06 | 9.989
14.5 | 0.966 | 0.1148 | -0.053 | 8.415
15 | 0.885 | 0.12485 | -0.049 | 7.091
15.5 | 0.8 | 0.13637 | -0.046 | 5.867

## 46. Re 1M Mach 0.25 (2)
BIGFOIL.COM POLAR EXPORT
NACA64-713 a=0.5
NACA64-713 a=0.5 |  |  |  | Cl Max: | 1.4605 | at alpha= | 16 | deg
XFOIL ncrit=9 |  |  |  | L/D Max: | 164.645 | at alpha= | 6 | deg
Re: | 1000000 |  |  | Cd Min: | 0.23097 | at alpha= | -20 | deg
Mach: | 0.25 |  |  | Cl=0 at alpha= | -4.6308 | deg
|  |  |  | @ Cl=0.1, Cd= | 0.010442
|  |  |  | @ Cl=0.4, Cd= | 0.00829
|  |  |  | @ Cl=0.6, Cd= | 0.006652
alpha (deg) | Cl | Cd | Cm | Cl/Cd
-20 | -0.5242 | 0.23097 | 0.0138 | -2.2696
-19.5 | -0.5045 | 0.22413 | 0.0096 | -2.2509
-19 | -0.4845 | 0.2181 | 0.0054 | -2.2215
-18 | -0.4387 | 0.205 | -0.0051 | -2.14
-17.5 | -0.4229 | 0.1987 | -0.008 | -2.1283
-17 | -0.4079 | 0.19087 | -0.0123 | -2.1371
-16.5 | -0.3913 | 0.18352 | -0.0161 | -2.1322
-16 | -0.3714 | 0.17766 | -0.0193 | -2.0905
-15.5 | -0.3526 | 0.17129 | -0.0231 | -2.0585
-15 | -0.334 | 0.1648 | -0.0268 | -2.0267
-14.5 | -0.3173 | 0.15746 | -0.0308 | -2.0151
-14 | -0.3046 | 0.14955 | -0.0354 | -2.0368
-13.5 | -0.2912 | 0.14188 | -0.0396 | -2.0524
-13 | -0.2726 | 0.1352 | -0.0423 | -2.0163
-12.5 | -0.2554 | 0.12904 | -0.0455 | -1.9792
-12 | -0.2396 | 0.1223 | -0.0492 | -1.9591
-11.5 | -0.2336 | 0.11364 | -0.0542 | -2.0556
-11 | -0.223 | 0.10593 | -0.0581 | -2.1052
-10.5 | -0.2126 | 0.09851 | -0.0616 | -2.1582
-10 | -0.2019 | 0.0917 | -0.0645 | -2.2017
-9.5 | -0.1913 | 0.08544 | -0.0674 | -2.239
-8.5 | -0.4406 | 0.01991 | -0.1015 | -22.1296
-8 | -0.3868 | 0.01844 | -0.1012 | -20.9761
-7.5 | -0.3365 | 0.01553 | -0.1008 | -21.6677
-7 | -0.2769 | 0.01524 | -0.1007 | -18.1693
-6.5 | -0.2185 | 0.01459 | -0.1007 | -14.976
-6 | -0.1586 | 0.01439 | -0.1008 | -11.0215
-5.5 | -0.1018 | 0.01322 | -0.1008 | -7.7005
-5 | -0.0426 | 0.01261 | -0.1009 | -3.3783
-4.5 | 0.0151 | 0.01153 | -0.101 | 1.3096
-4 | 0.0734 | 0.01073 | -0.1011 | 6.8406
-3.5 | 0.1325 | 0.01009 | -0.1013 | 13.1318
-3 | 0.1917 | 0.00959 | -0.1016 | 19.9896
-2.5 | 0.2504 | 0.00903 | -0.1019 | 27.7298
-2 | 0.3104 | 0.00869 | -0.1024 | 35.7192
-1.5 | 0.3703 | 0.00842 | -0.1028 | 43.9786
-1 | 0.4297 | 0.00816 | -0.1033 | 52.6593
-0.5 | 0.4868 | 0.0071 | -0.1041 | 68.5634
0 | 0.5463 | 0.00692 | -0.1047 | 78.9451
0.5 | 0.6044 | 0.00663 | -0.1051 | 91.1614
1 | 0.6649 | 0.00605 | -0.1051 | 109.9008
1.5 | 0.728 | 0.00614 | -0.1065 | 118.5668
2 | 0.7864 | 0.00627 | -0.1068 | 125.4226
2.5 | 0.8449 | 0.00649 | -0.1071 | 130.1849
3 | 0.904 | 0.0066 | -0.1076 | 136.9697
3.5 | 0.9631 | 0.00674 | -0.108 | 142.8932
4 | 1.0217 | 0.00693 | -0.1084 | 147.4315
4.5 | 1.0806 | 0.00704 | -0.1087 | 153.4943
5 | 1.1386 | 0.00719 | -0.1089 | 158.3588
5.5 | 1.1957 | 0.00732 | -0.1088 | 163.347
6 | 1.2513 | 0.0076 | -0.1085 | 164.6447
6.5 | 1.3044 | 0.00804 | -0.1078 | 162.2388
7 | 1.3449 | 0.00913 | -0.1053 | 147.3056
7.5 | 1.3449 | 0.01174 | -0.0966 | 114.5571
8 | 1.3253 | 0.01463 | -0.0859 | 90.5878
8.5 | 1.3115 | 0.01845 | -0.0783 | 71.084
9 | 1.3082 | 0.02227 | -0.0729 | 58.7427
10 | 1.32 | 0.02954 | -0.0652 | 44.6852
10.5 | 1.3363 | 0.0327 | -0.0626 | 40.8654
11 | 1.3506 | 0.03625 | -0.0602 | 37.2579
11.5 | 1.3694 | 0.03957 | -0.0582 | 34.607
12 | 1.3777 | 0.044 | -0.0561 | 31.3114
12.5 | 1.3977 | 0.04752 | -0.0547 | 29.4129
13 | 1.4107 | 0.05187 | -0.0534 | 27.1968
13.5 | 1.4188 | 0.05692 | -0.0522 | 24.9262
14 | 1.4326 | 0.06156 | -0.0515 | 23.2716
14.5 | 1.4427 | 0.06677 | -0.051 | 21.607
15 | 1.4417 | 0.07352 | -0.0509 | 19.6096
15.5 | 1.4526 | 0.07908 | -0.051 | 18.3687
16 | 1.4605 | 0.08522 | -0.0517 | 17.138
16.5 | 1.4528 | 0.09362 | -0.0531 | 15.5181
17 | 1.4536 | 0.1012 | -0.0547 | 14.3636
17.5 | 1.4501 | 0.10966 | -0.0571 | 13.2236
18 | 1.4446 | 0.11868 | -0.0602 | 12.1722
18.5 | 1.4368 | 0.12835 | -0.0641 | 11.1944
19 | 1.4233 | 0.13921 | -0.0693 | 10.2241
19.5 | 1.4031 | 0.15165 | -0.0759 | 9.2522
20 | 1.3879 | 0.16365 | -0.083 | 8.4809

## 47. Re 1M Mach 0.50 (1)
BIGFOIL.COM POLAR EXPORT
NACA64-713 a=0.5
NACA64-713 a=0.5 |  |  |  | Cl Max: | 1.483 | at alpha= | 8 | deg
JavaFoil+Calcfoil stall+Eppler ext transition |  |  |  | L/D Max: | 136.854 | at alpha= | 4.5 | deg
Re: | 1000000 |  |  | Cd Min: | 0.00737 | at alpha= | 0 | deg
Mach: | 0.5 |  |  | Cl=0 at alpha= | -4.5 | deg
|  |  |  | @ Cl=0.1, Cd= | 0.020163
|  |  |  | @ Cl=0.4, Cd= | 0.0084191
|  |  |  | @ Cl=0.6, Cd= | 0.0077943
alpha (deg) | Cl | Cd | Cm | Cl/Cd
-20 | -0.872 | 0.19469 | -0.047 | -4.48
-19.5 | -0.844 | 0.18718 | -0.047 | -4.508
-19 | -0.816 | 0.18586 | -0.047 | -4.388
-18.5 | -0.788 | 0.17855 | -0.047 | -4.412
-18 | -0.76 | 0.17223 | -0.047 | -4.412
-17.5 | -0.732 | 0.16889 | -0.047 | -4.334
-17 | -0.704 | 0.1604 | -0.048 | -4.391
-16.5 | -0.674 | 0.15909 | -0.045 | -4.238
-16 | -0.646 | 0.15141 | -0.045 | -4.267
-15.5 | -0.618 | 0.14573 | -0.045 | -4.241
-15 | -0.59 | 0.1426 | -0.045 | -4.137
-14.5 | -0.562 | 0.13357 | -0.046 | -4.208
-14 | -0.534 | 0.13382 | -0.046 | -3.989
-13.5 | -0.505 | 0.12835 | -0.045 | -3.938
-13 | -0.476 | 0.12361 | -0.043 | -3.854
-12.5 | -0.448 | 0.11653 | -0.043 | -3.848
-12 | -0.42 | 0.11665 | -0.043 | -3.603
-11.5 | -0.392 | 0.11337 | -0.044 | -3.46
-11 | -0.364 | 0.10187 | -0.044 | -3.575
-10.5 | -0.336 | 0.10529 | -0.044 | -3.192
-10 | -0.308 | 0.10082 | -0.044 | -3.055
-9.5 | -0.279 | 0.09488 | -0.041 | -2.945
-9 | -0.251 | 0.09242 | -0.041 | -2.72
-8.5 | -0.223 | 0.08438 | -0.042 | -2.648
-8 | -0.195 | 0.0856 | -0.042 | -2.283
-7.5 | -0.167 | 0.08334 | -0.043 | -2.009
-7 | -0.139 | 0.06094 | -0.04 | -2.286
-6.5 | -0.112 | 0.05272 | -0.043 | -2.116
-6 | -0.136 | 0.04792 | -0.045 | -2.829
-5.5 | -0.1 | 0.04182 | -0.043 | -2.382
-5 | -0.052 | 0.03916 | -0.045 | -1.334
-4.5 | 0 | 0.03638 | -0.048 | 0.002
-4 | 0.054 | 0.03458 | -0.05 | 1.575
-3.5 | 0.136 | 0.00888 | -0.102 | 15.355
-3 | 0.206 | 0.00866 | -0.103 | 23.775
-2.5 | 0.276 | 0.00856 | -0.103 | 32.188
-2 | 0.346 | 0.00845 | -0.104 | 40.923
-1.5 | 0.416 | 0.00841 | -0.105 | 49.475
-1 | 0.488 | 0.00835 | -0.105 | 58.406
-0.5 | 0.557 | 0.00847 | -0.106 | 65.822
0 | 0.627 | 0.00737 | -0.106 | 85.078
0.5 | 0.692 | 0.00749 | -0.106 | 92.403
1 | 0.759 | 0.00765 | -0.107 | 99.202
1.5 | 0.826 | 0.0078 | -0.107 | 105.926
2 | 0.892 | 0.00806 | -0.107 | 110.729
2.5 | 0.959 | 0.00836 | -0.108 | 114.69
3 | 1.024 | 0.00784 | -0.108 | 130.695
3.5 | 1.09 | 0.00818 | -0.109 | 133.154
4 | 1.155 | 0.00852 | -0.109 | 135.577
4.5 | 1.22 | 0.00891 | -0.109 | 136.854
5 | 1.268 | 0.00936 | -0.11 | 135.397
5.5 | 1.324 | 0.00985 | -0.11 | 134.441
6 | 1.377 | 0.01043 | -0.11 | 131.999
6.5 | 1.402 | 0.0221 | -0.109 | 63.449
7 | 1.441 | 0.02392 | -0.109 | 60.228
7.5 | 1.469 | 0.02566 | -0.109 | 57.259
8 | 1.483 | 0.02781 | -0.11 | 53.338
8.5 | 1.462 | 0.03026 | -0.11 | 48.328
9 | 1.363 | 0.03338 | -0.11 | 40.837
9.5 | 0.755 | 0.08126 | -0.039 | 9.295
10 | 0.782 | 0.09002 | -0.043 | 8.683
10.5 | 0.808 | 0.09504 | -0.048 | 8.505
11 | 0.834 | 0.10318 | -0.048 | 8.082
11.5 | 0.86 | 0.1063 | -0.049 | 8.087
12 | 0.887 | 0.11461 | -0.054 | 7.735
12.5 | 0.912 | 0.11816 | -0.054 | 7.719
13 | 0.938 | 0.12328 | -0.055 | 7.606

## 48. Re 1M Mach 0.50 (2)
BIGFOIL.COM POLAR EXPORT
NACA64-713 a=0.5
NACA64-713 a=0.5 |  |  |  | Cl Max: | 1.4531 | at alpha= | 6.5 | deg
XFOIL ncrit=9 |  |  |  | L/D Max: | 155.815 | at alpha= | 5.5 | deg
Re: | 1000000 |  |  | Cd Min: | 0.2497 | at alpha= | -20 | deg
Mach: | 0.5 |  |  | Cl=0 at alpha= | -4.7103 | deg
|  |  |  | @ Cl=0.1, Cd= | 0.013297
|  |  |  | @ Cl=0.4, Cd= | 0.0092491
|  |  |  | @ Cl=0.6, Cd= | 0.0080037
alpha (deg) | Cl | Cd | Cm | Cl/Cd
-20 | -0.5551 | 0.2497 | 0.0182 | -2.2231
-19.5 | -0.5284 | 0.24245 | 0.0122 | -2.1794
-18.5 | -0.4863 | 0.2283 | 0.0042 | -2.1301
-18 | -0.4632 | 0.22056 | -0.0005 | -2.1001
-17.5 | -0.4405 | 0.2125 | -0.0055 | -2.0729
-17 | -0.419 | 0.20458 | -0.0107 | -2.0481
-16.5 | -0.3954 | 0.19694 | -0.0148 | -2.0077
-15.5 | -0.3482 | 0.18268 | -0.0238 | -1.9061
-15 | -0.3261 | 0.17476 | -0.0286 | -1.866
-14.5 | -0.3059 | 0.16702 | -0.0335 | -1.8315
-14 | -0.286 | 0.15926 | -0.0383 | -1.7958
-13.5 | -0.2631 | 0.15181 | -0.0417 | -1.7331
-13 | -0.2407 | 0.14503 | -0.0456 | -1.6597
-12.5 | -0.2201 | 0.13801 | -0.0496 | -1.5948
-12 | -0.2042 | 0.12978 | -0.0549 | -1.5734
-11.5 | -0.1876 | 0.12222 | -0.0592 | -1.5349
-11 | -0.1718 | 0.11458 | -0.0635 | -1.4994
-10.5 | -0.1534 | 0.10742 | -0.0667 | -1.428
-10 | -0.1319 | 0.10181 | -0.0695 | -1.2956
-9.5 | -0.1213 | 0.0936 | -0.0739 | -1.2959
-9 | -0.1061 | 0.08727 | -0.0771 | -1.2158
-8.5 | -0.0975 | 0.07981 | -0.081 | -1.2217
-8 | -0.0906 | 0.07239 | -0.0852 | -1.2516
-7.5 | -0.0916 | 0.06426 | -0.0898 | -1.4255
-7 | -0.1031 | 0.05545 | -0.0952 | -1.8593
-6.5 | -0.1107 | 0.04602 | -0.1054 | -2.4055
-6 | -0.0911 | 0.03829 | -0.1126 | -2.3792
-5.5 | -0.0764 | 0.02672 | -0.1179 | -2.8593
-5 | -0.0325 | 0.02057 | -0.1187 | -1.58
-4.5 | 0.0236 | 0.01635 | -0.1184 | 1.4434
-4 | 0.0866 | 0.01361 | -0.1177 | 6.363
-3.5 | 0.1538 | 0.01204 | -0.1173 | 12.7741
-3 | 0.2215 | 0.01094 | -0.117 | 20.2468
-2.5 | 0.289 | 0.0102 | -0.1168 | 28.3333
-2 | 0.3568 | 0.00945 | -0.1169 | 37.7566
-1.5 | 0.4256 | 0.00913 | -0.1172 | 46.6156
-1 | 0.4941 | 0.00888 | -0.1175 | 55.6419
-0.5 | 0.562 | 0.00851 | -0.1181 | 66.04
0 | 0.6273 | 0.00764 | -0.1189 | 82.1073
0.5 | 0.6951 | 0.00753 | -0.1193 | 92.3108
1 | 0.7487 | 0.00689 | -0.1166 | 108.6647
1.5 | 0.834 | 0.00691 | -0.1203 | 120.6946
2 | 0.9009 | 0.0071 | -0.1205 | 126.8873
2.5 | 0.9682 | 0.00737 | -0.1206 | 131.3704
3 | 1.036 | 0.00758 | -0.1208 | 136.6755
3.5 | 1.1041 | 0.00781 | -0.1209 | 141.37
4 | 1.1717 | 0.00808 | -0.1207 | 145.0124
4.5 | 1.2393 | 0.0083 | -0.1202 | 149.3133
5 | 1.3056 | 0.00854 | -0.1193 | 152.8806
5.5 | 1.3665 | 0.00877 | -0.1172 | 155.8153
6 | 1.4215 | 0.00928 | -0.1141 | 153.1789
6.5 | 1.4531 | 0.01032 | -0.1074 | 140.8043
7 | 1.4226 | 0.01387 | -0.0945 | 102.5667
7.5 | 1.3779 | 0.01979 | -0.0839 | 69.6261
8 | 1.3393 | 0.02626 | -0.0758 | 51.0015
8.5 | 1.3135 | 0.03253 | -0.0697 | 40.3781
9 | 1.2979 | 0.03871 | -0.0653 | 33.5288
9.5 | 1.2971 | 0.04426 | -0.0619 | 29.3064
10 | 1.3086 | 0.04921 | -0.0594 | 26.5922
10.5 | 1.3227 | 0.05425 | -0.0571 | 24.3816
11 | 1.3294 | 0.06023 | -0.0553 | 22.0721
11.5 | 1.3412 | 0.06608 | -0.0538 | 20.2966

## 49. Re 2M Mach 0.00 (1)
BIGFOIL.COM POLAR EXPORT
NACA64-713 a=0.5
NACA64-713 a=0.5 |  |  |  | Cl Max: | 1.545 | at alpha= | 11.5 | deg
JavaFoil+Calcfoil stall+Eppler ext transition |  |  |  | L/D Max: | 185.473 | at alpha= | 4 | deg
Re: | 2000000 |  |  | Cd Min: | 0.0055 | at alpha= | 4 | deg
Mach: | 0 |  |  | Cl=0 at alpha= | -4.5 | deg
|  |  |  | @ Cl=0.1, Cd= | 0.0074351
|  |  |  | @ Cl=0.4, Cd= | 0.0069853
|  |  |  | @ Cl=0.6, Cd= | 0.005934
alpha (deg) | Cl | Cd | Cm | Cl/Cd
-18.5 | -0.381 | 0.16939 | -0.035 | -2.251
-18 | -0.394 | 0.15851 | -0.035 | -2.484
-17.5 | -0.406 | 0.15261 | -0.035 | -2.661
-17 | -0.418 | 0.14329 | -0.035 | -2.917
-16.5 | -0.429 | 0.1363 | -0.036 | -3.151
-16 | -0.44 | 0.12845 | -0.037 | -3.428
-15.5 | -0.45 | 0.12141 | -0.037 | -3.705
-15 | -0.458 | 0.11543 | -0.037 | -3.971
-14.5 | -0.465 | 0.10892 | -0.037 | -4.273
-14 | -0.471 | 0.10246 | -0.037 | -4.593
-13.5 | -0.474 | 0.09766 | -0.038 | -4.849
-13 | -0.474 | 0.09165 | -0.038 | -5.174
-12.5 | -0.472 | 0.08576 | -0.038 | -5.507
-12 | -0.467 | 0.08087 | -0.039 | -5.779
-11.5 | -0.459 | 0.0759 | -0.039 | -6.047
-11 | -0.447 | 0.07096 | -0.04 | -6.301
-10.5 | -0.432 | 0.06722 | -0.04 | -6.424
-10 | -0.413 | 0.06232 | -0.042 | -6.627
-9.5 | -0.39 | 0.05837 | -0.043 | -6.684
-9 | -0.364 | 0.05444 | -0.044 | -6.682
-8.5 | -0.334 | 0.05094 | -0.045 | -6.559
-8 | -0.301 | 0.04755 | -0.046 | -6.331
-7.5 | -0.264 | 0.04392 | -0.046 | -6.015
-7 | -0.226 | 0.04015 | -0.05 | -5.632
-6.5 | -0.226 | 0.00607 | -0.086 | -37.284
-6 | -0.172 | 0.006 | -0.086 | -28.722
-5.5 | -0.116 | 0.00664 | -0.087 | -17.498
-5 | -0.059 | 0.00659 | -0.087 | -8.906
-4.5 | 0 | 0.0077 | -0.088 | 0.01
-4 | 0.06 | 0.00753 | -0.088 | 7.904
-3.5 | 0.119 | 0.00739 | -0.089 | 16.144
-3 | 0.18 | 0.00727 | -0.089 | 24.689
-2.5 | 0.24 | 0.00717 | -0.09 | 33.449
-2 | 0.3 | 0.00712 | -0.09 | 42.215
-1.5 | 0.361 | 0.00703 | -0.091 | 51.338
-1 | 0.422 | 0.00696 | -0.091 | 60.73
-0.5 | 0.483 | 0.00694 | -0.092 | 69.552
0 | 0.543 | 0.00582 | -0.092 | 93.325
0.5 | 0.603 | 0.00594 | -0.093 | 101.577
1 | 0.663 | 0.00604 | -0.093 | 109.856
1.5 | 0.723 | 0.00614 | -0.094 | 117.802
2 | 0.783 | 0.00629 | -0.094 | 124.423
2.5 | 0.843 | 0.00648 | -0.095 | 130.013
3 | 0.902 | 0.00636 | -0.095 | 141.718
3.5 | 0.961 | 0.00569 | -0.096 | 168.878
4 | 1.02 | 0.0055 | -0.096 | 185.473
4.5 | 1.078 | 0.00615 | -0.097 | 175.328
5 | 1.126 | 0.00627 | -0.097 | 179.6
5.5 | 1.18 | 0.00653 | -0.098 | 180.777
6 | 1.232 | 0.00678 | -0.098 | 181.747
6.5 | 1.282 | 0.00704 | -0.098 | 182.145
7 | 1.33 | 0.00733 | -0.099 | 181.498
7.5 | 1.35 | 0.01582 | -0.097 | 85.326
8 | 1.392 | 0.01671 | -0.097 | 83.314
8.5 | 1.43 | 0.01761 | -0.098 | 81.221
9 | 1.464 | 0.01863 | -0.098 | 78.575
9.5 | 1.493 | 0.01972 | -0.098 | 75.715
10 | 1.518 | 0.02087 | -0.099 | 72.73
10.5 | 1.534 | 0.02195 | -0.099 | 69.9
11 | 1.543 | 0.02341 | -0.099 | 65.913
11.5 | 1.545 | 0.02479 | -0.1 | 62.324
12 | 1.54 | 0.02628 | -0.1 | 58.614
12.5 | 1.529 | 0.02801 | -0.1 | 54.573
13 | 1.511 | 0.02982 | -0.1 | 50.664
13.5 | 1.488 | 0.03153 | -0.101 | 47.181
14 | 1.458 | 0.03354 | -0.101 | 43.489
14.5 | 1.424 | 0.03602 | -0.101 | 39.528
15 | 1.385 | 0.0385 | -0.101 | 35.97
15.5 | 1.343 | 0.04132 | -0.101 | 32.489
16 | 1.297 | 0.0444 | -0.101 | 29.206
16.5 | 1.247 | 0.04871 | -0.101 | 25.592

## 50. Re 2M Mach 0.00 (2)
BIGFOIL.COM POLAR EXPORT
NACA64-713 a=0.5
NACA64-713 a=0.5 |  |  |  | Cl Max: | 1.6454 | at alpha= | 20 | deg
XFOIL ncrit=9 |  |  |  | L/D Max: | 201.152 | at alpha= | 5 | deg
Re: | 2000000 |  |  | Cd Min: | 0.10078 | at alpha= | 20 | deg
Mach: | 0 |  |  | Cl=0 at alpha= | -4.5904 | deg
|  |  |  | @ Cl=0.1, Cd= | 0.0078774
|  |  |  | @ Cl=0.4, Cd= | 0.0067652
|  |  |  | @ Cl=0.6, Cd= | 0.0055315
alpha (deg) | Cl | Cd | Cm | Cl/Cd
-14 | -0.9204 | 0.03171 | -0.0951 | -29.0255
-13.5 | -0.916 | 0.02639 | -0.0941 | -34.7101
-13 | -0.8885 | 0.02295 | -0.0933 | -38.7146
-12.5 | -0.8508 | 0.02041 | -0.0928 | -41.6854
-12 | -0.8074 | 0.01843 | -0.0924 | -43.809
-11 | -0.7129 | 0.01509 | -0.0919 | -47.2432
-10.5 | -0.6626 | 0.01371 | -0.0918 | -48.3297
-10 | -0.6098 | 0.01274 | -0.0919 | -47.865
-9.5 | -0.5559 | 0.01195 | -0.092 | -46.5188
-9 | -0.5019 | 0.01107 | -0.0921 | -45.3388
-8.5 | -0.4465 | 0.01052 | -0.0924 | -42.443
-8 | -0.3898 | 0.01021 | -0.0927 | -38.1783
-7.5 | -0.3325 | 0.01011 | -0.0932 | -32.8882
-7 | -0.2748 | 0.01 | -0.0936 | -27.48
-6.5 | -0.2187 | 0.00948 | -0.094 | -23.0696
-6 | -0.1612 | 0.00928 | -0.0945 | -17.3707
-5.5 | -0.1036 | 0.0091 | -0.095 | -11.3846
-4.5 | 0.0103 | 0.00827 | -0.0958 | 1.2455
-4 | 0.0679 | 0.008 | -0.0963 | 8.4875
-3.5 | 0.1255 | 0.00778 | -0.0968 | 16.1311
-3 | 0.1835 | 0.00757 | -0.0974 | 24.2404
-2.5 | 0.2412 | 0.0072 | -0.0979 | 33.5
-2 | 0.2992 | 0.00706 | -0.0985 | 42.3796
-1.5 | 0.3571 | 0.00692 | -0.0991 | 51.604
-1 | 0.4153 | 0.00671 | -0.0997 | 61.8927
-0.5 | 0.4726 | 0.00628 | -0.1005 | 75.2548
0 | 0.5288 | 0.00564 | -0.1012 | 93.7589
0.5 | 0.5867 | 0.00558 | -0.1019 | 105.1434
1 | 0.6443 | 0.00537 | -0.1026 | 119.9814
1.5 | 0.691 | 0.00467 | -0.1007 | 147.9657
2 | 0.7596 | 0.00472 | -0.1036 | 160.9322
2.5 | 0.8168 | 0.00479 | -0.1041 | 170.5219
3 | 0.874 | 0.00488 | -0.1047 | 179.0984
3.5 | 0.9308 | 0.00502 | -0.1052 | 185.4183
4 | 0.988 | 0.00511 | -0.1058 | 193.3464
4.5 | 1.0446 | 0.00526 | -0.1064 | 198.5932
5 | 1.1003 | 0.00547 | -0.1068 | 201.1517
5.5 | 1.1544 | 0.00583 | -0.107 | 198.0103
6 | 1.2066 | 0.00631 | -0.1069 | 191.2203
6.5 | 1.2477 | 0.00761 | -0.1053 | 163.9553
7 | 1.2764 | 0.0095 | -0.1018 | 134.3579
7.5 | 1.2983 | 0.01128 | -0.097 | 115.0975
8 | 1.308 | 0.01277 | -0.09 | 102.4276
8.5 | 1.3167 | 0.01457 | -0.0837 | 90.3706
9 | 1.3293 | 0.01666 | -0.0789 | 79.7899
9.5 | 1.3503 | 0.01856 | -0.0756 | 72.7532
10 | 1.3728 | 0.02051 | -0.0728 | 66.9332
10.5 | 1.3942 | 0.02265 | -0.0701 | 61.5541
11 | 1.4189 | 0.02465 | -0.0679 | 57.5619
11.5 | 1.4397 | 0.02703 | -0.0656 | 53.263
12 | 1.4605 | 0.02948 | -0.0635 | 49.5421
12.5 | 1.4816 | 0.03201 | -0.0617 | 46.2855
13 | 1.4983 | 0.03506 | -0.0599 | 42.7353
13.5 | 1.5174 | 0.03801 | -0.0584 | 39.9211
14 | 1.5382 | 0.04089 | -0.0572 | 37.618
14.5 | 1.5535 | 0.04438 | -0.0559 | 35.0045
15 | 1.5679 | 0.04812 | -0.0548 | 32.5831
15.5 | 1.5856 | 0.05161 | -0.0541 | 30.7227
16 | 1.6003 | 0.05553 | -0.0535 | 28.8187
16.5 | 1.6107 | 0.06004 | -0.053 | 26.8271
17 | 1.6208 | 0.06471 | -0.0528 | 25.0471
17.5 | 1.6312 | 0.06951 | -0.0529 | 23.4671
18 | 1.6401 | 0.07459 | -0.0532 | 21.9882
18.5 | 1.6451 | 0.08032 | -0.0538 | 20.4818
19 | 1.6404 | 0.08764 | -0.0549 | 18.7175
19.5 | 1.6447 | 0.09387 | -0.0563 | 17.521
20 | 1.6454 | 0.10078 | -0.0581 | 16.3267

## 51. Re 2M Mach 0.10 (1)
BIGFOIL.COM POLAR EXPORT
NACA64-713 a=0.5
NACA64-713 a=0.5 |  |  |  | Cl Max: | 1.541 | at alpha= | 11 | deg
JavaFoil+Calcfoil stall+Eppler ext transition |  |  |  | L/D Max: | 185.339 | at alpha= | 4 | deg
Re: | 2000000 |  |  | Cd Min: | 0.00553 | at alpha= | 4 | deg
Mach: | 0.1 |  |  | Cl=0 at alpha= | -4.5 | deg
|  |  |  | @ Cl=0.1, Cd= | 0.0074533
|  |  |  | @ Cl=0.4, Cd= | 0.0070061
|  |  |  | @ Cl=0.6, Cd= | 0.005931
alpha (deg) | Cl | Cd | Cm | Cl/Cd
-17.5 | -0.363 | 0.15524 | -0.035 | -2.336
-17 | -0.377 | 0.14853 | -0.035 | -2.538
-16.5 | -0.391 | 0.13864 | -0.036 | -2.819
-16 | -0.404 | 0.13034 | -0.036 | -3.102
-15.5 | -0.417 | 0.12333 | -0.037 | -3.38
-15 | -0.428 | 0.11631 | -0.037 | -3.682
-14.5 | -0.438 | 0.11003 | -0.037 | -3.982
-14 | -0.446 | 0.10439 | -0.037 | -4.276
-13.5 | -0.452 | 0.09792 | -0.038 | -4.62
-13 | -0.456 | 0.09233 | -0.038 | -4.939
-12.5 | -0.457 | 0.08718 | -0.038 | -5.238
-12 | -0.454 | 0.08137 | -0.039 | -5.585
-11.5 | -0.449 | 0.07727 | -0.039 | -5.805
-11 | -0.439 | 0.07185 | -0.04 | -6.111
-10.5 | -0.426 | 0.06782 | -0.04 | -6.276
-10 | -0.408 | 0.06339 | -0.041 | -6.441
-9.5 | -0.387 | 0.05875 | -0.042 | -6.588
-9 | -0.362 | 0.05499 | -0.043 | -6.581
-8.5 | -0.333 | 0.05128 | -0.044 | -6.492
-8 | -0.3 | 0.04803 | -0.046 | -6.255
-7.5 | -0.264 | 0.0447 | -0.044 | -5.9
-7 | -0.225 | 0.04159 | -0.047 | -5.419
-6.5 | -0.227 | 0.00607 | -0.086 | -37.392
-6 | -0.173 | 0.006 | -0.086 | -28.806
-5.5 | -0.117 | 0.00589 | -0.087 | -19.827
-5 | -0.059 | 0.0066 | -0.087 | -8.936
-4.5 | 0 | 0.00768 | -0.088 | 0.011
-4 | 0.06 | 0.00756 | -0.088 | 7.908
-3.5 | 0.12 | 0.0074 | -0.089 | 16.206
-3 | 0.18 | 0.00728 | -0.09 | 24.788
-2.5 | 0.241 | 0.00718 | -0.09 | 33.587
-2 | 0.302 | 0.00712 | -0.091 | 42.413
-1.5 | 0.363 | 0.00703 | -0.091 | 51.613
-1 | 0.425 | 0.00699 | -0.092 | 60.718
-0.5 | 0.485 | 0.00697 | -0.092 | 69.608
0 | 0.546 | 0.00585 | -0.093 | 93.261
0.5 | 0.606 | 0.00594 | -0.093 | 102.12
1 | 0.667 | 0.00603 | -0.094 | 110.48
1.5 | 0.727 | 0.00621 | -0.094 | 117.107
2 | 0.787 | 0.00636 | -0.095 | 123.694
2.5 | 0.847 | 0.00654 | -0.095 | 129.619
3 | 0.906 | 0.00642 | -0.096 | 141.051
3.5 | 0.966 | 0.0057 | -0.096 | 169.537
4 | 1.024 | 0.00553 | -0.097 | 185.339
4.5 | 1.083 | 0.00618 | -0.097 | 175.293
5 | 1.131 | 0.00632 | -0.098 | 178.943
5.5 | 1.185 | 0.00658 | -0.098 | 180.128
6 | 1.237 | 0.00684 | -0.098 | 180.986
6.5 | 1.287 | 0.0071 | -0.099 | 181.427
7 | 1.335 | 0.00739 | -0.099 | 180.583
7.5 | 1.355 | 0.01599 | -0.097 | 84.743
8 | 1.397 | 0.0169 | -0.098 | 82.667
8.5 | 1.435 | 0.01785 | -0.098 | 80.372
9 | 1.468 | 0.01886 | -0.098 | 77.806
9.5 | 1.496 | 0.01998 | -0.099 | 74.865
10 | 1.52 | 0.02116 | -0.099 | 71.801
10.5 | 1.534 | 0.02233 | -0.099 | 68.707
11 | 1.541 | 0.02376 | -0.1 | 64.853
11.5 | 1.54 | 0.02518 | -0.1 | 61.158
12 | 1.532 | 0.02686 | -0.1 | 57.042
12.5 | 1.517 | 0.02854 | -0.101 | 53.153
13 | 1.495 | 0.0305 | -0.101 | 49.018
13.5 | 1.467 | 0.03219 | -0.101 | 45.57
14 | 1.433 | 0.03439 | -0.101 | 41.656
14.5 | 1.392 | 0.03693 | -0.101 | 37.705
15 | 1.346 | 0.04036 | -0.101 | 33.36
15.5 | 1.296 | 0.04394 | -0.101 | 29.504
16 | 1.246 | 0.04655 | -0.101 | 26.769

## 52. Re 2M Mach 0.10 (2)
BIGFOIL.COM POLAR EXPORT
NACA64-713 a=0.5
NACA64-713 a=0.5 |  |  |  | Cl Max: | 1.635 | at alpha= | 19.5 | deg
XFOIL ncrit=9 |  |  |  | L/D Max: | 200.98 | at alpha= | 5 | deg
Re: | 2000000 |  |  | Cd Min: | 0.20027 | at alpha= | -18 | deg
Mach: | 0.1 |  |  | Cl=0 at alpha= | -4.5907 | deg
|  |  |  | @ Cl=0.1, Cd= | 0.0079146
|  |  |  | @ Cl=0.4, Cd= | 0.0067912
|  |  |  | @ Cl=0.6, Cd= | 0.0055569
alpha (deg) | Cl | Cd | Cm | Cl/Cd
-18 | -0.4456 | 0.20027 | -0.0036 | -2.225
-17.5 | -0.4273 | 0.19427 | -0.0074 | -2.1995
-17 | -0.4088 | 0.18829 | -0.0113 | -2.1711
-16.5 | -0.3924 | 0.18053 | -0.0154 | -2.1736
-15 | -0.3473 | 0.15786 | -0.0274 | -2.2001
-14.5 | -0.3292 | 0.15183 | -0.031 | -2.1682
-14 | -0.312 | 0.14562 | -0.0345 | -2.1426
-13 | -0.8638 | 0.02799 | -0.0959 | -30.861
-12.5 | -0.8429 | 0.02339 | -0.0952 | -36.0368
-12 | -0.8065 | 0.02037 | -0.0946 | -39.5925
-11.5 | -0.7631 | 0.01812 | -0.0941 | -42.1137
-11 | -0.7148 | 0.01648 | -0.0938 | -43.3738
-10.5 | -0.6673 | 0.01441 | -0.0934 | -46.3081
-10 | -0.6149 | 0.01319 | -0.0933 | -46.6187
-9.5 | -0.5608 | 0.01226 | -0.0933 | -45.7423
-9 | -0.5063 | 0.01134 | -0.0933 | -44.6473
-8.5 | -0.4506 | 0.01067 | -0.0934 | -42.2306
-8 | -0.3934 | 0.01034 | -0.0937 | -38.0464
-7.5 | -0.3357 | 0.01014 | -0.0941 | -33.1065
-7 | -0.2774 | 0.01002 | -0.0945 | -27.6846
-6.5 | -0.2206 | 0.00957 | -0.0948 | -23.0512
-6 | -0.1626 | 0.00934 | -0.0952 | -17.409
-5.5 | -0.1045 | 0.00916 | -0.0957 | -11.4083
-5 | -0.0465 | 0.00899 | -0.0961 | -5.1724
-4.5 | 0.0103 | 0.00831 | -0.0965 | 1.2395
-4 | 0.0683 | 0.00804 | -0.097 | 8.495
-3 | 0.1846 | 0.00758 | -0.098 | 24.3536
-2.5 | 0.2428 | 0.00722 | -0.0985 | 33.6288
-2 | 0.3011 | 0.00708 | -0.0991 | 42.5282
-1.5 | 0.3594 | 0.00693 | -0.0997 | 51.8615
-1 | 0.4179 | 0.00673 | -0.1003 | 62.0951
-0.5 | 0.4757 | 0.00631 | -0.1011 | 75.3883
0 | 0.5321 | 0.00567 | -0.1018 | 93.8448
0.5 | 0.5904 | 0.00559 | -0.1025 | 105.6172
1 | 0.6484 | 0.00539 | -0.1032 | 120.2968
1.5 | 0.6955 | 0.00469 | -0.1013 | 148.2942
2 | 0.7643 | 0.00474 | -0.1042 | 161.2447
2.5 | 0.822 | 0.00481 | -0.1047 | 170.894
3 | 0.8795 | 0.0049 | -0.1053 | 179.4898
3.5 | 0.9367 | 0.00504 | -0.1058 | 185.8532
4 | 0.9943 | 0.00514 | -0.1064 | 193.4436
4.5 | 1.0514 | 0.00528 | -0.1069 | 199.1288
5 | 1.1074 | 0.00551 | -0.1073 | 200.98
5.5 | 1.1618 | 0.00587 | -0.1075 | 197.9216
6 | 1.2143 | 0.00635 | -0.1074 | 191.2283
6.5 | 1.2544 | 0.00773 | -0.1055 | 162.2768
7 | 1.2818 | 0.00966 | -0.1016 | 132.6915
7.5 | 1.3017 | 0.01146 | -0.0965 | 113.5864
8 | 1.3075 | 0.01302 | -0.0888 | 100.4224
8.5 | 1.3166 | 0.01495 | -0.0828 | 88.0669
9 | 1.3289 | 0.01717 | -0.0781 | 77.3966
9.5 | 1.3502 | 0.01913 | -0.0748 | 70.5802
10 | 1.3727 | 0.02116 | -0.072 | 64.8724
10.5 | 1.3933 | 0.02342 | -0.0692 | 59.4919
11 | 1.4184 | 0.02547 | -0.0671 | 55.689
11.5 | 1.438 | 0.02801 | -0.0647 | 51.3388
12 | 1.4594 | 0.03049 | -0.0627 | 47.8649
12.5 | 1.4802 | 0.03316 | -0.0609 | 44.6381
13 | 1.4952 | 0.03645 | -0.0589 | 41.0206
13.5 | 1.5166 | 0.0393 | -0.0576 | 38.5903
14 | 1.5364 | 0.04238 | -0.0564 | 36.2529
14.5 | 1.5497 | 0.04618 | -0.055 | 33.5578
15 | 1.5662 | 0.04983 | -0.0541 | 31.4309
15.5 | 1.5826 | 0.05358 | -0.0533 | 29.5371
16 | 1.5961 | 0.05777 | -0.0528 | 27.6285
16.5 | 1.6017 | 0.06298 | -0.0523 | 25.4319
17 | 1.6166 | 0.06724 | -0.0522 | 24.0422
17.5 | 1.6254 | 0.07238 | -0.0524 | 22.4565
18 | 1.6322 | 0.0779 | -0.0528 | 20.9525
18.5 | 1.6322 | 0.08455 | -0.0537 | 19.3046
19 | 1.6327 | 0.09134 | -0.055 | 17.875
19.5 | 1.635 | 0.09807 | -0.0566 | 16.6718
20 | 1.6328 | 0.10563 | -0.0588 | 15.4577

## 53. Re 2M Mach 0.25 (1)
BIGFOIL.COM POLAR EXPORT
NACA64-713 a=0.5
NACA64-713 a=0.5 |  |  |  | Cl Max: | 1.526 | at alpha= | 10.5 | deg
JavaFoil+Calcfoil stall+Eppler ext transition |  |  |  | L/D Max: | 177.977 | at alpha= | 6 | deg
Re: | 2000000 |  |  | Cd Min: | 0.0059 | at alpha= | 0 | deg
Mach: | 0.25 |  |  | Cl=0 at alpha= | -4.5 | deg
|  |  |  | @ Cl=0.1, Cd= | 0.0075042
|  |  |  | @ Cl=0.4, Cd= | 0.0070686
|  |  |  | @ Cl=0.6, Cd= | 0.0059692
alpha (deg) | Cl | Cd | Cm | Cl/Cd
-15.5 | -0.065 | 0.13647 | -0.036 | -0.474
-15 | -0.077 | 0.13416 | -0.036 | -0.574
-14.5 | -0.168 | 0.12484 | -0.036 | -1.346
-14 | -0.215 | 0.11962 | -0.036 | -1.801
-13.5 | -0.255 | 0.11049 | -0.037 | -2.306
-13 | -0.288 | 0.10244 | -0.037 | -2.815
-12.5 | -0.317 | 0.0958 | -0.038 | -3.307
-12 | -0.34 | 0.08938 | -0.038 | -3.799
-11.5 | -0.357 | 0.08403 | -0.038 | -4.243
-11 | -0.367 | 0.07873 | -0.039 | -4.666
-10.5 | -0.372 | 0.07211 | -0.04 | -5.153
-10 | -0.369 | 0.06802 | -0.04 | -5.425
-9.5 | -0.36 | 0.06223 | -0.041 | -5.782
-9 | -0.344 | 0.05768 | -0.042 | -5.966
-8.5 | -0.322 | 0.05428 | -0.043 | -5.938
-8 | -0.295 | 0.05038 | -0.044 | -5.857
-7.5 | -0.263 | 0.04622 | -0.046 | -5.691
-7 | -0.227 | 0.04284 | -0.049 | -5.291
-6.5 | -0.189 | 0.03506 | -0.058 | -5.402
-6 | -0.176 | 0.00603 | -0.089 | -29.162
-5.5 | -0.119 | 0.00672 | -0.089 | -17.729
-5 | -0.06 | 0.00664 | -0.09 | -9.088
-4.5 | 0 | 0.00775 | -0.09 | 0.011
-4 | 0.061 | 0.00763 | -0.091 | 8.042
-3.5 | 0.123 | 0.00743 | -0.091 | 16.569
-3 | 0.185 | 0.00734 | -0.092 | 25.238
-2.5 | 0.248 | 0.00725 | -0.093 | 34.132
-2 | 0.31 | 0.00719 | -0.093 | 43.14
-1.5 | 0.373 | 0.00709 | -0.094 | 52.579
-1 | 0.436 | 0.00704 | -0.094 | 61.998
-0.5 | 0.498 | 0.00702 | -0.095 | 71.053
0 | 0.561 | 0.0059 | -0.095 | 95.114
0.5 | 0.623 | 0.00601 | -0.096 | 103.629
1 | 0.685 | 0.00617 | -0.096 | 111.082
1.5 | 0.747 | 0.00635 | -0.097 | 117.568
2 | 0.809 | 0.00648 | -0.097 | 124.854
2.5 | 0.87 | 0.00647 | -0.098 | 134.473
3 | 0.931 | 0.00657 | -0.098 | 141.719
3.5 | 0.991 | 0.00642 | -0.099 | 154.496
4 | 1.051 | 0.00622 | -0.099 | 169.029
4.5 | 1.11 | 0.00639 | -0.1 | 173.885
5 | 1.159 | 0.00656 | -0.1 | 176.524
5.5 | 1.213 | 0.00684 | -0.1 | 177.479
6 | 1.266 | 0.00711 | -0.101 | 177.977
6.5 | 1.316 | 0.00742 | -0.101 | 177.352
7 | 1.364 | 0.00776 | -0.101 | 175.735
7.5 | 1.382 | 0.01702 | -0.1 | 81.202
8 | 1.423 | 0.01801 | -0.1 | 79.006
8.5 | 1.458 | 0.01909 | -0.1 | 76.376
9 | 1.487 | 0.02026 | -0.101 | 73.374
9.5 | 1.508 | 0.02154 | -0.101 | 70.024
10 | 1.524 | 0.02291 | -0.101 | 66.494
10.5 | 1.526 | 0.02444 | -0.102 | 62.451
11 | 1.516 | 0.02582 | -0.102 | 58.711
11.5 | 1.494 | 0.0279 | -0.102 | 53.549
12 | 1.461 | 0.02969 | -0.103 | 49.203
12.5 | 1.415 | 0.0323 | -0.103 | 43.796
13 | 1.357 | 0.03488 | -0.103 | 38.902
13.5 | 1.287 | 0.03802 | -0.103 | 33.842
14 | 1.207 | 0.0411 | -0.103 | 29.369
14.5 | 1.106 | 0.049 | -0.101 | 22.579
15 | 0.893 | 0.11414 | -0.062 | 7.826
15.5 | 0.803 | 0.12627 | -0.054 | 6.36

## 54. Re 2M Mach 0.25 (2)
BIGFOIL.COM POLAR EXPORT
NACA64-713 a=0.5
NACA64-713 a=0.5 |  |  |  | Cl Max: | 1.5832 | at alpha= | 17 | deg
XFOIL ncrit=9 |  |  |  | L/D Max: | 201.919 | at alpha= | 5 | deg
Re: | 2000000 |  |  | Cd Min: | 0.13717 | at alpha= | 20 | deg
Mach: | 0.25 |  |  | Cl=0 at alpha= | -4.586 | deg
|  |  |  | @ Cl=0.1, Cd= | 0.0081275
|  |  |  | @ Cl=0.4, Cd= | 0.0069219
|  |  |  | @ Cl=0.6, Cd= | 0.0056804
alpha (deg) | Cl | Cd | Cm | Cl/Cd
-11.5 | -0.2529 | 0.10686 | -0.0552 | -2.3666
-11 | -0.2476 | 0.09847 | -0.0594 | -2.5145
-10.5 | -0.55 | 0.04224 | -0.0978 | -13.0208
-10 | -0.6235 | 0.01975 | -0.102 | -31.5696
-9.5 | -0.5807 | 0.01589 | -0.1013 | -36.545
-9 | -0.5281 | 0.01377 | -0.1006 | -38.3515
-8.5 | -0.4717 | 0.01227 | -0.1 | -38.4434
-8 | -0.4139 | 0.01113 | -0.0996 | -37.1878
-7.5 | -0.3538 | 0.0105 | -0.0993 | -33.6952
-7 | -0.2926 | 0.01025 | -0.0993 | -28.5463
-6.5 | -0.2308 | 0.01018 | -0.0994 | -22.6719
-6 | -0.1707 | 0.0097 | -0.0995 | -17.5979
-5.5 | -0.1096 | 0.00957 | -0.0997 | -11.4525
-5 | -0.0491 | 0.00926 | -0.1 | -5.3024
-4.5 | 0.0102 | 0.00861 | -0.1002 | 1.1847
-4 | 0.0703 | 0.00829 | -0.1005 | 8.4801
-3.5 | 0.1306 | 0.00796 | -0.1009 | 16.407
-3 | 0.1911 | 0.00769 | -0.1013 | 24.8505
-2.5 | 0.2512 | 0.00734 | -0.1018 | 34.2234
-2 | 0.3115 | 0.00718 | -0.1023 | 43.3844
-1.5 | 0.3722 | 0.007 | -0.1029 | 53.1714
-1 | 0.4327 | 0.00683 | -0.1035 | 63.3529
-0.5 | 0.4924 | 0.00649 | -0.1042 | 75.8706
0 | 0.5507 | 0.00577 | -0.1051 | 95.4419
0.5 | 0.6112 | 0.00566 | -0.1058 | 107.9859
1 | 0.6711 | 0.00553 | -0.1064 | 121.3562
1.5 | 0.7207 | 0.00486 | -0.1048 | 148.2922
2 | 0.7893 | 0.00482 | -0.1071 | 163.7552
2.5 | 0.8507 | 0.00491 | -0.108 | 173.2587
3 | 0.9099 | 0.00506 | -0.1084 | 179.8221
3.5 | 0.9699 | 0.00515 | -0.109 | 188.3301
4 | 1.029 | 0.00532 | -0.1095 | 193.4211
4.5 | 1.0887 | 0.00545 | -0.11 | 199.7615
5 | 1.1469 | 0.00568 | -0.1102 | 201.919
5.5 | 1.2033 | 0.00606 | -0.1102 | 198.5644
6 | 1.2564 | 0.00666 | -0.1096 | 188.6486
6.5 | 1.2904 | 0.0084 | -0.1063 | 153.619
7 | 1.3094 | 0.01045 | -0.1006 | 125.3014
7.5 | 1.3062 | 0.01243 | -0.0911 | 105.0845
8 | 1.3076 | 0.01482 | -0.0839 | 88.2321
8.5 | 1.3159 | 0.01745 | -0.0786 | 75.4097
9 | 1.3286 | 0.02017 | -0.0743 | 65.8701
9.5 | 1.3482 | 0.02264 | -0.071 | 59.5495
10 | 1.3708 | 0.02504 | -0.0683 | 54.7444
10.5 | 1.3912 | 0.02769 | -0.0655 | 50.242
11 | 1.4137 | 0.0303 | -0.0632 | 46.6568
11.5 | 1.4313 | 0.03347 | -0.0608 | 42.7637
12 | 1.4543 | 0.03633 | -0.0589 | 40.0303
12.5 | 1.4716 | 0.03981 | -0.057 | 36.9656
13 | 1.4897 | 0.04338 | -0.0553 | 34.3407
13.5 | 1.5086 | 0.04696 | -0.0539 | 32.1252
14 | 1.5208 | 0.05136 | -0.0525 | 29.6106
14.5 | 1.5364 | 0.05558 | -0.0514 | 27.643
15 | 1.5518 | 0.05999 | -0.0507 | 25.8676
15.5 | 1.5596 | 0.06537 | -0.0501 | 23.858
16 | 1.5688 | 0.07083 | -0.0499 | 22.1488
16.5 | 1.5769 | 0.07658 | -0.0501 | 20.5915
17 | 1.5832 | 0.08276 | -0.0506 | 19.13
17.5 | 1.5733 | 0.09138 | -0.052 | 17.2171
18 | 1.5737 | 0.09892 | -0.0537 | 15.9088
18.5 | 1.5696 | 0.10732 | -0.056 | 14.6254
19 | 1.5617 | 0.11653 | -0.0592 | 13.4017
19.5 | 1.5517 | 0.12636 | -0.0632 | 12.28
20 | 1.537 | 0.13717 | -0.0682 | 11.2051

## 55. Re 2M Mach 0.50 (1)
BIGFOIL.COM POLAR EXPORT
NACA64-713 a=0.5
NACA64-713 a=0.5 |  |  |  | Cl Max: | 1.49 | at alpha= | 8 | deg
JavaFoil+Calcfoil stall+Eppler ext transition |  |  |  | L/D Max: | 162.765 | at alpha= | 4.5 | deg
Re: | 2000000 |  |  | Cd Min: | 0.00631 | at alpha= | 0 | deg
Mach: | 0.5 |  |  | Cl=0 at alpha= | -4.5 | deg
|  |  |  | @ Cl=0.1, Cd= | 0.0079347
|  |  |  | @ Cl=0.4, Cd= | 0.007396
|  |  |  | @ Cl=0.6, Cd= | 0.0067111
alpha (deg) | Cl | Cd | Cm | Cl/Cd
-20 | -0.874 | 0.17666 | -0.049 | -4.948
-19.5 | -0.844 | 0.16868 | -0.047 | -5.006
-19 | -0.816 | 0.1673 | -0.047 | -4.878
-18.5 | -0.788 | 0.16104 | -0.047 | -4.892
-18 | -0.76 | 0.15353 | -0.047 | -4.951
-17.5 | -0.732 | 0.15137 | -0.047 | -4.836
-17 | -0.705 | 0.14657 | -0.048 | -4.809
-16.5 | -0.675 | 0.14233 | -0.046 | -4.741
-16 | -0.646 | 0.1347 | -0.045 | -4.798
-15.5 | -0.618 | 0.13049 | -0.046 | -4.738
-15 | -0.59 | 0.12721 | -0.046 | -4.64
-14.5 | -0.562 | 0.11902 | -0.046 | -4.724
-14 | -0.534 | 0.12052 | -0.046 | -4.432
-13.5 | -0.506 | 0.11474 | -0.046 | -4.408
-13 | -0.477 | 0.111 | -0.044 | -4.295
-12.5 | -0.449 | 0.10392 | -0.044 | -4.317
-12 | -0.421 | 0.10401 | -0.044 | -4.043
-11.5 | -0.392 | 0.10073 | -0.044 | -3.896
-11 | -0.364 | 0.09112 | -0.045 | -3.999
-10.5 | -0.336 | 0.09128 | -0.045 | -3.685
-10 | -0.308 | 0.08749 | -0.045 | -3.523
-9.5 | -0.28 | 0.07597 | -0.043 | -3.682
-9 | -0.252 | 0.06634 | -0.043 | -3.793
-8.5 | -0.224 | 0.0751 | -0.043 | -2.977
-8 | -0.196 | 0.05434 | -0.045 | -3.601
-7.5 | -0.168 | 0.04998 | -0.045 | -3.355
-7 | -0.139 | 0.05702 | -0.042 | -2.445
-6.5 | -0.112 | 0.05043 | -0.044 | -2.213
-6 | -0.136 | 0.04418 | -0.047 | -3.071
-5.5 | -0.1 | 0.03976 | -0.045 | -2.507
-5 | -0.052 | 0.03713 | -0.049 | -1.41
-4.5 | 0 | 0.00811 | -0.101 | 0.011
-4 | 0.068 | 0.00801 | -0.102 | 8.444
-3.5 | 0.136 | 0.00785 | -0.102 | 17.356
-3 | 0.206 | 0.00762 | -0.103 | 27
-2.5 | 0.276 | 0.00753 | -0.103 | 36.625
-2 | 0.346 | 0.00745 | -0.104 | 46.43
-1.5 | 0.416 | 0.00738 | -0.105 | 56.357
-1 | 0.488 | 0.00733 | -0.105 | 66.574
-0.5 | 0.557 | 0.00735 | -0.106 | 75.855
0 | 0.627 | 0.00631 | -0.106 | 99.413
0.5 | 0.696 | 0.00652 | -0.107 | 106.824
1 | 0.766 | 0.00678 | -0.108 | 113.001
1.5 | 0.831 | 0.0069 | -0.108 | 120.551
2 | 0.898 | 0.00707 | -0.108 | 126.962
2.5 | 0.964 | 0.00728 | -0.109 | 132.482
3 | 1.031 | 0.00752 | -0.109 | 137.09
3.5 | 1.097 | 0.00776 | -0.109 | 141.428
4 | 1.162 | 0.00726 | -0.11 | 160.176
4.5 | 1.228 | 0.00754 | -0.11 | 162.765
5 | 1.276 | 0.00788 | -0.111 | 161.979
5.5 | 1.333 | 0.00827 | -0.111 | 161.193
6 | 1.386 | 0.00873 | -0.111 | 158.728
6.5 | 1.408 | 0.01938 | -0.109 | 72.635
7 | 1.447 | 0.02103 | -0.11 | 68.785
7.5 | 1.476 | 0.02262 | -0.11 | 65.234
8 | 1.49 | 0.02444 | -0.11 | 60.952
8.5 | 1.469 | 0.02664 | -0.111 | 55.134
9 | 1.369 | 0.02938 | -0.111 | 46.596
9.5 | 0.756 | 0.07245 | -0.043 | 10.431
10 | 0.783 | 0.07246 | -0.05 | 10.803
10.5 | 0.809 | 0.08646 | -0.05 | 9.355
11 | 0.834 | 0.09225 | -0.05 | 9.045
11.5 | 0.86 | 0.09499 | -0.051 | 9.054
12 | 0.887 | 0.10031 | -0.055 | 8.842
12.5 | 0.912 | 0.10358 | -0.055 | 8.808
13 | 0.938 | 0.10887 | -0.056 | 8.617

## 56. Re 2M Mach 0.50 (2)
BIGFOIL.COM POLAR EXPORT
NACA64-713 a=0.5
NACA64-713 a=0.5 |  |  |  | Cl Max: | 1.4299 | at alpha= | 12.5 | deg
XFOIL ncrit=9 |  |  |  | L/D Max: | 200.751 | at alpha= | 4.5 | deg
Re: | 2000000 |  |  | Cd Min: | 0.25035 | at alpha= | -20 | deg
Mach: | 0.5 |  |  | Cl=0 at alpha= | -4.5855 | deg
|  |  |  | @ Cl=0.1, Cd= | 0.0097042
|  |  |  | @ Cl=0.4, Cd= | 0.0074992
|  |  |  | @ Cl=0.6, Cd= | 0.0068605
alpha (deg) | Cl | Cd | Cm | Cl/Cd
-20 | -0.5604 | 0.25035 | 0.0204 | -2.2385
-19.5 | -0.5371 | 0.24245 | 0.0152 | -2.2153
-19 | -0.514 | 0.23451 | 0.0101 | -2.1918
-18.5 | -0.491 | 0.22663 | 0.0052 | -2.1665
-18 | -0.4671 | 0.21938 | 0.0003 | -2.1292
-17.5 | -0.4432 | 0.21213 | -0.0046 | -2.0893
-17 | -0.4194 | 0.20481 | -0.0094 | -2.0478
-16.5 | -0.396 | 0.19678 | -0.0142 | -2.0124
-16 | -0.3746 | 0.18814 | -0.0193 | -1.9911
-15.5 | -0.3518 | 0.18034 | -0.0241 | -1.9508
-15 | -0.3295 | 0.17303 | -0.0284 | -1.9043
-14.5 | -0.3064 | 0.16597 | -0.0328 | -1.8461
-14 | -0.2835 | 0.15895 | -0.0372 | -1.7836
-13.5 | -0.262 | 0.15146 | -0.0416 | -1.7298
-13 | -0.2434 | 0.14284 | -0.0464 | -1.704
-12 | -0.207 | 0.12702 | -0.0551 | -1.6297
-11.5 | -0.1906 | 0.11969 | -0.0589 | -1.5924
-11 | -0.1723 | 0.11258 | -0.0629 | -1.5305
-10.5 | -0.1571 | 0.10515 | -0.067 | -1.4941
-10 | -0.1446 | 0.09744 | -0.0711 | -1.484
-9.5 | -0.1333 | 0.08986 | -0.0752 | -1.4834
-9 | -0.1247 | 0.08229 | -0.0793 | -1.5154
-8.5 | -0.1257 | 0.07359 | -0.084 | -1.7081
-8 | -0.1247 | 0.06585 | -0.0886 | -1.8937
-7.5 | -0.1215 | 0.05909 | -0.0927 | -2.0562
-7 | -0.1359 | 0.0514 | -0.0981 | -2.644
-6.5 | -0.1399 | 0.03979 | -0.1111 | -3.516
-6 | -0.1449 | 0.0259 | -0.1185 | -5.5946
-5.5 | -0.1176 | 0.01585 | -0.1195 | -7.4196
-5 | -0.0591 | 0.01192 | -0.1185 | -4.9581
-4.5 | 0.0122 | 0.0111 | -0.1178 | 1.0991
-4 | 0.0811 | 0.00992 | -0.1172 | 8.1754
-3.5 | 0.1503 | 0.00913 | -0.1167 | 16.4622
-3 | 0.2201 | 0.00848 | -0.1166 | 25.9552
-2.5 | 0.29 | 0.00803 | -0.1167 | 36.1146
-2 | 0.3593 | 0.00761 | -0.117 | 47.2142
-1.5 | 0.4291 | 0.00742 | -0.1174 | 57.8302
-1 | 0.499 | 0.00724 | -0.118 | 68.9227
-0.5 | 0.5684 | 0.0071 | -0.1186 | 80.0563
0 | 0.6357 | 0.00659 | -0.1194 | 96.4643
0.5 | 0.7038 | 0.00612 | -0.1202 | 115
1 | 0.7732 | 0.00607 | -0.1209 | 127.3806
1.5 | 0.8351 | 0.00547 | -0.1203 | 152.6691
2 | 0.8977 | 0.00539 | -0.119 | 166.5492
2.5 | 0.9795 | 0.0055 | -0.1222 | 178.0909
3 | 1.0481 | 0.0057 | -0.1224 | 183.8772
3.5 | 1.1177 | 0.00586 | -0.1227 | 190.7338
4 | 1.1868 | 0.00607 | -0.1227 | 195.5189
4.5 | 1.2567 | 0.00626 | -0.1226 | 200.7508
5 | 1.3232 | 0.0066 | -0.1217 | 200.4848
5.5 | 1.3854 | 0.00714 | -0.12 | 194.0336
7 | 1.3644 | 0.01599 | -0.0896 | 85.3283
7.5 | 1.3393 | 0.02125 | -0.0813 | 63.0259
8 | 1.3225 | 0.0265 | -0.0747 | 49.9057
8.5 | 1.316 | 0.03155 | -0.0697 | 41.7116
9 | 1.3231 | 0.03611 | -0.0658 | 36.6408
9.5 | 1.3412 | 0.04014 | -0.0627 | 33.4131
10 | 1.3631 | 0.04413 | -0.06 | 30.8883
10.5 | 1.3807 | 0.04865 | -0.0574 | 28.3803
11 | 1.4006 | 0.05325 | -0.0551 | 26.3023
11.5 | 1.4112 | 0.05889 | -0.0531 | 23.9633
12 | 1.4225 | 0.06482 | -0.0515 | 21.9454
12.5 | 1.4299 | 0.07146 | -0.0503 | 20.0098
13 | 1.4269 | 0.07952 | -0.0499 | 17.9439
13.5 | 1.4201 | 0.08845 | -0.0503 | 16.0554
14 | 1.4086 | 0.09841 | -0.0518 | 14.3136
14.5 | 1.3908 | 0.10983 | -0.055 | 12.6632
15 | 1.3629 | 0.12331 | -0.0605 | 11.0526
15.5 | 1.3345 | 0.13776 | -0.0681 | 9.6871
16 | 1.3089 | 0.15273 | -0.0772 | 8.57
16.5 | 1.2863 | 0.16806 | -0.0873 | 7.6538
17 | 1.2672 | 0.18352 | -0.0979 | 6.905
17.5 | 1.2522 | 0.19904 | -0.1085 | 6.2912

## 57. Re 3M Mach 0.00 (1)
BIGFOIL.COM POLAR EXPORT
NACA64-713 a=0.5
NACA64-713 a=0.5 |  |  |  | Cl Max: | 1.549 | at alpha= | 11.5 | deg
JavaFoil+Calcfoil stall+Eppler ext transition |  |  |  | L/D Max: | 205.347 | at alpha= | 4.5 | deg
Re: | 3000000 |  |  | Cd Min: | 0.00525 | at alpha= | 4.5 | deg
Mach: | 0 |  |  | Cl=0 at alpha= | -4.5 | deg
|  |  |  | @ Cl=0.1, Cd= | 0.0069822
|  |  |  | @ Cl=0.4, Cd= | 0.006588
|  |  |  | @ Cl=0.6, Cd= | 0.005606
alpha (deg) | Cl | Cd | Cm | Cl/Cd
-18 | -0.394 | 0.15462 | -0.036 | -2.548
-17.5 | -0.406 | 0.1455 | -0.036 | -2.793
-17 | -0.418 | 0.1395 | -0.036 | -2.998
-16.5 | -0.43 | 0.13365 | -0.037 | -3.215
-16 | -0.441 | 0.12421 | -0.037 | -3.547
-15.5 | -0.45 | 0.11832 | -0.037 | -3.804
-15 | -0.459 | 0.11237 | -0.038 | -4.081
-14.5 | -0.466 | 0.1067 | -0.038 | -4.364
-14 | -0.471 | 0.10047 | -0.038 | -4.686
-13.5 | -0.474 | 0.09417 | -0.038 | -5.032
-13 | -0.475 | 0.08858 | -0.039 | -5.357
-12.5 | -0.473 | 0.08354 | -0.039 | -5.657
-12 | -0.468 | 0.07887 | -0.04 | -5.93
-11.5 | -0.459 | 0.07436 | -0.04 | -6.177
-11 | -0.448 | 0.06972 | -0.041 | -6.42
-10.5 | -0.432 | 0.0659 | -0.042 | -6.56
-10 | -0.414 | 0.06084 | -0.043 | -6.797
-9.5 | -0.391 | 0.05699 | -0.044 | -6.856
-9 | -0.365 | 0.05297 | -0.045 | -6.884
-8.5 | -0.335 | 0.04907 | -0.048 | -6.832
-8 | -0.302 | 0.04533 | -0.05 | -6.673
-7.5 | -0.326 | 0.00581 | -0.085 | -56.186
-7 | -0.278 | 0.00581 | -0.085 | -47.772
-6.5 | -0.226 | 0.00575 | -0.086 | -39.329
-6 | -0.172 | 0.00569 | -0.086 | -30.279
-5.5 | -0.116 | 0.00626 | -0.087 | -18.575
-5 | -0.059 | 0.0062 | -0.087 | -9.473
-4.5 | 0 | 0.00721 | -0.088 | 0.011
-4 | 0.06 | 0.00705 | -0.088 | 8.439
-3.5 | 0.119 | 0.00695 | -0.089 | 17.182
-3 | 0.18 | 0.00682 | -0.089 | 26.327
-2.5 | 0.24 | 0.00676 | -0.09 | 35.509
-2 | 0.3 | 0.00667 | -0.09 | 45.029
-1.5 | 0.361 | 0.00662 | -0.091 | 54.541
-1 | 0.422 | 0.00657 | -0.091 | 64.254
-0.5 | 0.483 | 0.00656 | -0.092 | 73.552
0 | 0.543 | 0.00553 | -0.092 | 98.268
0.5 | 0.603 | 0.00561 | -0.093 | 107.461
1 | 0.663 | 0.00573 | -0.093 | 115.636
1.5 | 0.723 | 0.00584 | -0.094 | 123.908
2 | 0.783 | 0.00597 | -0.094 | 131.123
2.5 | 0.843 | 0.00614 | -0.095 | 137.369
3 | 0.903 | 0.00598 | -0.095 | 150.869
3.5 | 0.961 | 0.00607 | -0.096 | 158.373
4 | 1.02 | 0.0062 | -0.096 | 164.706
4.5 | 1.079 | 0.00525 | -0.097 | 205.347
5 | 1.128 | 0.00594 | -0.097 | 189.907
5.5 | 1.182 | 0.00612 | -0.098 | 193.185
6 | 1.235 | 0.00628 | -0.098 | 196.617
6.5 | 1.285 | 0.00658 | -0.099 | 195.344
7 | 1.332 | 0.007 | -0.099 | 190.193
7.5 | 1.354 | 0.01462 | -0.097 | 92.599
8 | 1.396 | 0.01544 | -0.098 | 90.435
8.5 | 1.434 | 0.01627 | -0.098 | 88.149
9 | 1.468 | 0.01722 | -0.098 | 85.232
9.5 | 1.497 | 0.01823 | -0.099 | 82.102
10 | 1.522 | 0.01929 | -0.099 | 78.921
10.5 | 1.539 | 0.0203 | -0.099 | 75.778
11 | 1.547 | 0.02163 | -0.1 | 71.538
11.5 | 1.549 | 0.0229 | -0.1 | 67.653
12 | 1.545 | 0.0243 | -0.1 | 63.568
12.5 | 1.533 | 0.02587 | -0.101 | 59.255
13 | 1.515 | 0.02759 | -0.101 | 54.929
13.5 | 1.492 | 0.02912 | -0.101 | 51.241
14 | 1.463 | 0.03099 | -0.101 | 47.214
14.5 | 1.428 | 0.03326 | -0.102 | 42.95
15 | 1.39 | 0.03549 | -0.102 | 39.157
15.5 | 1.347 | 0.03798 | -0.102 | 35.479
16 | 1.302 | 0.04068 | -0.102 | 32.01
16.5 | 1.253 | 0.04414 | -0.102 | 28.396

## 58. Re 3M Mach 0.00 (2)
BIGFOIL.COM POLAR EXPORT
NACA64-713 a=0.5
NACA64-713 a=0.5 |  |  |  | Cl Max: | 1.7084 | at alpha= | 19.5 | deg
XFOIL ncrit=9 |  |  |  | L/D Max: | 220.021 | at alpha= | 4.5 | deg
Re: | 3000000 |  |  | Cd Min: | 0.21404 | at alpha= | -19 | deg
Mach: | 0 |  |  | Cl=0 at alpha= | -4.5802 | deg
|  |  |  | @ Cl=0.1, Cd= | 0.007004
|  |  |  | @ Cl=0.4, Cd= | 0.0062119
|  |  |  | @ Cl=0.6, Cd= | 0.0050704
alpha (deg) | Cl | Cd | Cm | Cl/Cd
-19 | -0.4799 | 0.21404 | 0.0046 | -2.2421
-18.5 | -0.4618 | 0.20775 | 0.0006 | -2.2229
-18 | -0.444 | 0.20032 | -0.0034 | -2.2165
-17.5 | -0.427 | 0.19317 | -0.0075 | -2.2105
-17 | -0.411 | 0.18553 | -0.0116 | -2.2153
-16.5 | -0.3975 | 0.17747 | -0.0158 | -2.2398
-14.5 | -0.9479 | 0.03344 | -0.0958 | -28.3463
-14 | -0.9609 | 0.02709 | -0.0943 | -35.4707
-13.5 | -0.9451 | 0.02238 | -0.0931 | -42.2297
-13 | -0.9123 | 0.01916 | -0.0923 | -47.6148
-12.5 | -0.8697 | 0.01709 | -0.0918 | -50.8894
-12 | -0.8225 | 0.01552 | -0.0915 | -52.9961
-11.5 | -0.7732 | 0.01421 | -0.0913 | -54.4124
-11 | -0.7216 | 0.01319 | -0.0912 | -54.7081
-10.5 | -0.6686 | 0.01234 | -0.0912 | -54.1815
-10 | -0.6145 | 0.01165 | -0.0914 | -52.7468
-9.5 | -0.5606 | 0.01074 | -0.0915 | -52.1974
-9 | -0.5057 | 0.01005 | -0.0917 | -50.3184
-8.5 | -0.4503 | 0.00942 | -0.0919 | -47.8025
-8 | -0.3938 | 0.00903 | -0.0923 | -43.6102
-7.5 | -0.3367 | 0.00875 | -0.0927 | -38.48
-7 | -0.2791 | 0.00856 | -0.0932 | -32.6051
-6.5 | -0.2214 | 0.00841 | -0.0936 | -26.3258
-6 | -0.1641 | 0.00808 | -0.0941 | -20.3094
-5.5 | -0.1066 | 0.00777 | -0.0946 | -13.7194
-5 | -0.0487 | 0.00761 | -0.0951 | -6.3995
-4.5 | 0.0093 | 0.00743 | -0.0957 | 1.2517
-4 | 0.0672 | 0.00714 | -0.0962 | 9.4118
-3.5 | 0.1251 | 0.0069 | -0.0968 | 18.1304
-3 | 0.1832 | 0.00673 | -0.0973 | 27.2214
-2.5 | 0.2415 | 0.00657 | -0.098 | 36.758
-2 | 0.2998 | 0.0064 | -0.0986 | 46.8438
-1.5 | 0.358 | 0.00632 | -0.0992 | 56.6456
-1 | 0.4163 | 0.00617 | -0.0999 | 67.4716
-0.5 | 0.4744 | 0.0059 | -0.1006 | 80.4068
0 | 0.5317 | 0.00543 | -0.1014 | 97.919
0.5 | 0.5888 | 0.00508 | -0.1022 | 115.9055
1 | 0.6472 | 0.00503 | -0.1029 | 128.668
1.5 | 0.7041 | 0.00463 | -0.1036 | 152.0734
2 | 0.7558 | 0.00423 | -0.1028 | 178.6761
2.5 | 0.8144 | 0.00422 | -0.1035 | 192.9858
3 | 0.8767 | 0.00429 | -0.1052 | 204.359
3.5 | 0.9339 | 0.00442 | -0.1058 | 211.2896
4 | 0.9909 | 0.00457 | -0.1064 | 216.8271
4.5 | 1.0473 | 0.00476 | -0.1069 | 220.021
5 | 1.1022 | 0.00509 | -0.1072 | 216.5422
5.5 | 1.1547 | 0.00562 | -0.1072 | 205.4626
6 | 1.1979 | 0.00689 | -0.1059 | 173.8607
6.5 | 1.2361 | 0.00831 | -0.1038 | 148.7485
7 | 1.2677 | 0.00986 | -0.1006 | 128.57
7.5 | 1.2974 | 0.01116 | -0.097 | 116.2545
8 | 1.3142 | 0.01236 | -0.091 | 106.3269
8.5 | 1.3278 | 0.01379 | -0.0851 | 96.2872
9 | 1.3505 | 0.01523 | -0.0813 | 88.6737
9.5 | 1.3757 | 0.01674 | -0.0781 | 82.1804
10 | 1.4003 | 0.01841 | -0.0753 | 76.0619
10.5 | 1.4261 | 0.02013 | -0.0728 | 70.8445
11 | 1.4505 | 0.02204 | -0.0703 | 65.8122
11.5 | 1.4752 | 0.02402 | -0.0682 | 61.4155
12 | 1.4954 | 0.02638 | -0.0658 | 56.6869
12.5 | 1.5181 | 0.02864 | -0.0639 | 53.0063
13 | 1.5398 | 0.03108 | -0.0621 | 49.5431
13.5 | 1.5589 | 0.03385 | -0.0603 | 46.0532
14 | 1.5776 | 0.03676 | -0.0588 | 42.9162
14.5 | 1.597 | 0.03973 | -0.0574 | 40.1963
15 | 1.6142 | 0.043 | -0.0563 | 37.5395
15.5 | 1.6275 | 0.04676 | -0.0551 | 34.8054
16 | 1.6445 | 0.05026 | -0.0543 | 32.7199
16.5 | 1.6592 | 0.05408 | -0.0537 | 30.6805
17 | 1.6712 | 0.05832 | -0.0532 | 28.6557
17.5 | 1.6792 | 0.06314 | -0.0529 | 26.5949
18 | 1.6902 | 0.06779 | -0.0529 | 24.9329
18.5 | 1.6994 | 0.07278 | -0.0532 | 23.3498
19 | 1.7057 | 0.07827 | -0.0538 | 21.7925
19.5 | 1.7084 | 0.08442 | -0.0548 | 20.2369
20 | 1.7044 | 0.09166 | -0.0561 | 18.5948

## 59. Re 3M Mach 0.10 (1)
BIGFOIL.COM POLAR EXPORT
NACA64-713 a=0.5
NACA64-713 a=0.5 |  |  |  | Cl Max: | 1.545 | at alpha= | 11 | deg
JavaFoil+Calcfoil stall+Eppler ext transition |  |  |  | L/D Max: | 205.145 | at alpha= | 4.5 | deg
Re: | 3000000 |  |  | Cd Min: | 0.00528 | at alpha= | 4.5 | deg
Mach: | 0.1 |  |  | Cl=0 at alpha= | -4.5 | deg
|  |  |  | @ Cl=0.1, Cd= | 0.0069933
|  |  |  | @ Cl=0.4, Cd= | 0.0065902
|  |  |  | @ Cl=0.6, Cd= | 0.005629
alpha (deg) | Cl | Cd | Cm | Cl/Cd
-17.5 | -0.363 | 0.15219 | -0.036 | -2.385
-17 | -0.377 | 0.14163 | -0.036 | -2.664
-16.5 | -0.391 | 0.13499 | -0.036 | -2.898
-16 | -0.405 | 0.12645 | -0.037 | -3.2
-15.5 | -0.417 | 0.11898 | -0.037 | -3.506
-15 | -0.428 | 0.11303 | -0.037 | -3.79
-14.5 | -0.438 | 0.10682 | -0.038 | -4.104
-14 | -0.447 | 0.10059 | -0.038 | -4.439
-13.5 | -0.453 | 0.09546 | -0.038 | -4.742
-13 | -0.456 | 0.08989 | -0.039 | -5.075
-12.5 | -0.457 | 0.08532 | -0.039 | -5.356
-12 | -0.455 | 0.07944 | -0.04 | -5.724
-11.5 | -0.449 | 0.07463 | -0.04 | -6.013
-11 | -0.439 | 0.07047 | -0.041 | -6.235
-10.5 | -0.426 | 0.066 | -0.042 | -6.456
-10 | -0.409 | 0.06211 | -0.042 | -6.582
-9.5 | -0.388 | 0.05734 | -0.043 | -6.76
-9 | -0.363 | 0.05365 | -0.045 | -6.757
-8.5 | -0.334 | 0.04963 | -0.047 | -6.728
-8 | -0.302 | 0.04613 | -0.049 | -6.538
-7.5 | -0.326 | 0.00579 | -0.085 | -56.43
-7 | -0.278 | 0.00581 | -0.086 | -47.844
-6.5 | -0.227 | 0.00576 | -0.086 | -39.391
-6 | -0.173 | 0.00569 | -0.086 | -30.353
-5.5 | -0.117 | 0.00556 | -0.087 | -20.979
-5 | -0.059 | 0.0062 | -0.087 | -9.505
-4.5 | 0 | 0.00614 | -0.088 | 0.013
-4 | 0.06 | 0.00706 | -0.088 | 8.466
-3.5 | 0.12 | 0.00696 | -0.089 | 17.246
-3 | 0.18 | 0.00682 | -0.09 | 26.435
-2.5 | 0.241 | 0.00675 | -0.09 | 35.692
-2 | 0.302 | 0.0067 | -0.091 | 45.066
-1.5 | 0.363 | 0.00662 | -0.091 | 54.795
-1 | 0.425 | 0.00657 | -0.092 | 64.581
-0.5 | 0.485 | 0.00656 | -0.092 | 73.941
0 | 0.546 | 0.00553 | -0.093 | 98.716
0.5 | 0.606 | 0.00564 | -0.093 | 107.402
1 | 0.667 | 0.00574 | -0.094 | 116.133
1.5 | 0.727 | 0.00587 | -0.094 | 123.802
2 | 0.787 | 0.00602 | -0.095 | 130.849
2.5 | 0.847 | 0.00613 | -0.095 | 138.125
3 | 0.906 | 0.00603 | -0.096 | 150.251
3.5 | 0.966 | 0.00613 | -0.096 | 157.585
4 | 1.026 | 0.00595 | -0.097 | 172.405
4.5 | 1.084 | 0.00528 | -0.097 | 205.145
5 | 1.133 | 0.00597 | -0.098 | 189.861
5.5 | 1.187 | 0.00616 | -0.098 | 192.719
6 | 1.24 | 0.00631 | -0.099 | 196.415
6.5 | 1.29 | 0.00664 | -0.099 | 194.302
7 | 1.337 | 0.00707 | -0.099 | 189.23
7.5 | 1.359 | 0.01478 | -0.098 | 91.951
8 | 1.401 | 0.01561 | -0.098 | 89.735
8.5 | 1.439 | 0.01649 | -0.098 | 87.248
9 | 1.472 | 0.01743 | -0.099 | 84.428
9.5 | 1.5 | 0.01848 | -0.099 | 81.179
10 | 1.524 | 0.01954 | -0.099 | 77.975
10.5 | 1.539 | 0.02066 | -0.1 | 74.465
11 | 1.545 | 0.02198 | -0.1 | 70.314
11.5 | 1.544 | 0.02327 | -0.1 | 66.373
12 | 1.537 | 0.02483 | -0.101 | 61.884
12.5 | 1.522 | 0.02637 | -0.101 | 57.704
13 | 1.499 | 0.02812 | -0.101 | 53.313
13.5 | 1.471 | 0.02973 | -0.102 | 49.492
14 | 1.437 | 0.03176 | -0.102 | 45.249
14.5 | 1.397 | 0.03406 | -0.102 | 41.013
15 | 1.352 | 0.03712 | -0.102 | 36.413
15.5 | 1.302 | 0.04022 | -0.102 | 32.381
16 | 1.252 | 0.04244 | -0.102 | 29.502

## 60. Re 3M Mach 0.10 (2)
BIGFOIL.COM POLAR EXPORT
NACA64-713 a=0.5
NACA64-713 a=0.5 |  |  |  | Cl Max: | 1.6976 | at alpha= | 19 | deg
XFOIL ncrit=9 |  |  |  | L/D Max: | 220.544 | at alpha= | 4.5 | deg
Re: | 3000000 |  |  | Cd Min: | 0.20836 | at alpha= | -18.5 | deg
Mach: | 0.1 |  |  | Cl=0 at alpha= | -4.5786 | deg
|  |  |  | @ Cl=0.1, Cd= | 0.0070397
|  |  |  | @ Cl=0.4, Cd= | 0.0062286
|  |  |  | @ Cl=0.6, Cd= | 0.0050803
alpha (deg) | Cl | Cd | Cm | Cl/Cd
-18.5 | -0.4624 | 0.20836 | 0.0008 | -2.2192
-18 | -0.4444 | 0.20095 | -0.0033 | -2.2115
-17.5 | -0.4272 | 0.19378 | -0.0074 | -2.2046
-17 | -0.411 | 0.18613 | -0.0115 | -2.2081
-16.5 | -0.3972 | 0.17803 | -0.0158 | -2.2311
-16 | -0.3778 | 0.17243 | -0.0195 | -2.191
-15.5 | -0.3605 | 0.16569 | -0.0235 | -2.1757
-15 | -0.3426 | 0.15937 | -0.0273 | -2.1497
-14 | -0.8611 | 0.0385 | -0.0981 | -22.3662
-13.5 | -0.9169 | 0.02778 | -0.0962 | -33.0058
-13 | -0.9058 | 0.02204 | -0.095 | -41.098
-12.5 | -0.8702 | 0.01895 | -0.0942 | -45.9208
-12 | -0.8262 | 0.0168 | -0.0937 | -49.1786
-11.5 | -0.7785 | 0.01508 | -0.0932 | -51.6247
-11 | -0.7274 | 0.01381 | -0.093 | -52.672
-10.5 | -0.6745 | 0.01277 | -0.0928 | -52.8191
-10 | -0.6203 | 0.01194 | -0.0928 | -51.9514
-9.5 | -0.5656 | 0.01108 | -0.0928 | -51.0469
-9 | -0.5104 | 0.01027 | -0.0929 | -49.6981
-8.5 | -0.4542 | 0.00963 | -0.093 | -47.1651
-8 | -0.3976 | 0.00909 | -0.0932 | -43.7404
-7.5 | -0.3399 | 0.00882 | -0.0936 | -38.5374
-7 | -0.2818 | 0.0086 | -0.094 | -32.7674
-6.5 | -0.2235 | 0.00845 | -0.0944 | -26.4497
-6 | -0.1654 | 0.00819 | -0.0949 | -20.1954
-5.5 | -0.1076 | 0.00781 | -0.0953 | -13.7772
-5 | -0.0493 | 0.00766 | -0.0958 | -6.436
-4.5 | 0.0092 | 0.00746 | -0.0963 | 1.2332
-4 | 0.0676 | 0.00719 | -0.0968 | 9.4019
-3.5 | 0.1258 | 0.00692 | -0.0974 | 18.1792
-3 | 0.1843 | 0.00674 | -0.0979 | 27.3442
-2.5 | 0.2431 | 0.00658 | -0.0986 | 36.9453
-2 | 0.3017 | 0.00642 | -0.0992 | 46.9938
-1.5 | 0.3603 | 0.00633 | -0.0998 | 56.9194
-1 | 0.419 | 0.00618 | -0.1005 | 67.7994
-0.5 | 0.4775 | 0.00592 | -0.1012 | 80.6588
0 | 0.5352 | 0.00546 | -0.102 | 98.022
0.5 | 0.5925 | 0.00511 | -0.1027 | 115.9491
1.5 | 0.7086 | 0.00465 | -0.1042 | 152.3871
2 | 0.7608 | 0.00426 | -0.1034 | 178.5915
2.5 | 0.8193 | 0.00423 | -0.104 | 193.6879
3 | 0.8823 | 0.00431 | -0.1058 | 204.71
3.5 | 0.94 | 0.00443 | -0.1064 | 212.1896
4 | 0.9973 | 0.00459 | -0.107 | 217.2767
4.5 | 1.0542 | 0.00478 | -0.1075 | 220.5439
5 | 1.1094 | 0.00512 | -0.1078 | 216.6797
5.5 | 1.1623 | 0.00565 | -0.1078 | 205.7168
6 | 1.205 | 0.00696 | -0.1063 | 173.1322
6.5 | 1.2425 | 0.00843 | -0.104 | 147.3903
7 | 1.2729 | 0.01 | -0.1005 | 127.29
7.5 | 1.3013 | 0.01131 | -0.0965 | 115.0575
8 | 1.313 | 0.01258 | -0.0896 | 104.372
8.5 | 1.3278 | 0.01413 | -0.0841 | 93.9703
9 | 1.3506 | 0.01566 | -0.0803 | 86.2452
9.5 | 1.376 | 0.01724 | -0.0773 | 79.8144
10 | 1.401 | 0.01898 | -0.0744 | 73.8145
10.5 | 1.4259 | 0.02083 | -0.0719 | 68.4542
11 | 1.4505 | 0.02279 | -0.0695 | 63.6463
11.5 | 1.475 | 0.02486 | -0.0673 | 59.3323
12 | 1.4939 | 0.0274 | -0.0648 | 54.5219
12.5 | 1.5174 | 0.02969 | -0.0629 | 51.1081
13 | 1.5385 | 0.03228 | -0.0611 | 47.6611
13.5 | 1.5566 | 0.03525 | -0.0593 | 44.1589
14 | 1.5765 | 0.03817 | -0.0578 | 41.3021
14.5 | 1.5951 | 0.04131 | -0.0565 | 38.6129
15 | 1.6108 | 0.04483 | -0.0553 | 35.9313
15.5 | 1.6261 | 0.04852 | -0.0542 | 33.514
16 | 1.6426 | 0.05219 | -0.0534 | 31.4735
16.5 | 1.6563 | 0.05624 | -0.0528 | 29.4506
17 | 1.665 | 0.06099 | -0.0523 | 27.2996
17.5 | 1.6769 | 0.06554 | -0.0522 | 25.5859
18 | 1.6866 | 0.07051 | -0.0523 | 23.92
18.5 | 1.6938 | 0.0759 | -0.0527 | 22.3162
19 | 1.6976 | 0.08193 | -0.0534 | 20.7201
19.5 | 1.6949 | 0.08907 | -0.0547 | 19.0289
20 | 1.6939 | 0.09611 | -0.0563 | 17.6246

## 61. Re 3M Mach 0.25 (1)
BIGFOIL.COM POLAR EXPORT
NACA64-713 a=0.5
NACA64-713 a=0.5 |  |  |  | Cl Max: | 1.53 | at alpha= | 10.5 | deg
JavaFoil+Calcfoil stall+Eppler ext transition |  |  |  | L/D Max: | 192.935 | at alpha= | 6 | deg
Re: | 3000000 |  |  | Cd Min: | 0.00561 | at alpha= | 0 | deg
Mach: | 0.25 |  |  | Cl=0 at alpha= | -4.5 | deg
|  |  |  | @ Cl=0.1, Cd= | 0.0070431
|  |  |  | @ Cl=0.4, Cd= | 0.0066486
|  |  |  | @ Cl=0.6, Cd= | 0.0056855
alpha (deg) | Cl | Cd | Cm | Cl/Cd
-15.5 | -0.065 | 0.13099 | -0.037 | -0.494
-15 | -0.077 | 0.1258 | -0.037 | -0.612
-14.5 | -0.168 | 0.12093 | -0.037 | -1.39
-14 | -0.216 | 0.11433 | -0.037 | -1.886
-13.5 | -0.255 | 0.1057 | -0.037 | -2.412
-13 | -0.289 | 0.09928 | -0.038 | -2.907
-12.5 | -0.317 | 0.09148 | -0.039 | -3.465
-12 | -0.34 | 0.08626 | -0.039 | -3.94
-11.5 | -0.357 | 0.08131 | -0.039 | -4.388
-11 | -0.368 | 0.07547 | -0.04 | -4.87
-10.5 | -0.372 | 0.06981 | -0.041 | -5.326
-10 | -0.369 | 0.06595 | -0.041 | -5.599
-9.5 | -0.36 | 0.0605 | -0.042 | -5.95
-9 | -0.345 | 0.05651 | -0.043 | -6.096
-8.5 | -0.323 | 0.05302 | -0.044 | -6.085
-8 | -0.296 | 0.04916 | -0.046 | -6.011
-7.5 | -0.264 | 0.04445 | -0.049 | -5.941
-7 | -0.228 | 0.04013 | -0.053 | -5.691
-6.5 | -0.23 | 0.00581 | -0.088 | -39.52
-6 | -0.176 | 0.00574 | -0.089 | -30.613
-5.5 | -0.119 | 0.00563 | -0.089 | -21.158
-5 | -0.06 | 0.00626 | -0.09 | -9.641
-4.5 | 0 | 0.00618 | -0.09 | 0.013
-4 | 0.061 | 0.00715 | -0.091 | 8.58
-3.5 | 0.123 | 0.00698 | -0.091 | 17.631
-3 | 0.185 | 0.00691 | -0.092 | 26.803
-2.5 | 0.248 | 0.0068 | -0.093 | 36.422
-2 | 0.31 | 0.00673 | -0.093 | 46.067
-1.5 | 0.373 | 0.00667 | -0.094 | 55.868
-1 | 0.436 | 0.00662 | -0.094 | 65.938
-0.5 | 0.498 | 0.00665 | -0.095 | 75.002
0 | 0.561 | 0.00561 | -0.095 | 100.012
0.5 | 0.623 | 0.00573 | -0.096 | 108.744
1 | 0.685 | 0.00582 | -0.096 | 117.661
1.5 | 0.747 | 0.00598 | -0.097 | 124.857
2 | 0.809 | 0.0061 | -0.097 | 132.659
2.5 | 0.871 | 0.00628 | -0.098 | 138.569
3 | 0.931 | 0.00616 | -0.098 | 151.18
3.5 | 0.992 | 0.00624 | -0.099 | 159.019
4 | 1.053 | 0.00611 | -0.099 | 172.254
4.5 | 1.113 | 0.006 | -0.1 | 185.427
5 | 1.161 | 0.00619 | -0.1 | 187.768
5.5 | 1.216 | 0.00638 | -0.101 | 190.599
6 | 1.269 | 0.00658 | -0.101 | 192.935
6.5 | 1.319 | 0.00699 | -0.101 | 188.772
7 | 1.366 | 0.00746 | -0.102 | 183.2
7.5 | 1.386 | 0.01574 | -0.1 | 88.069
8 | 1.427 | 0.01666 | -0.1 | 85.682
8.5 | 1.462 | 0.01766 | -0.101 | 82.812
9 | 1.49 | 0.01871 | -0.101 | 79.647
9.5 | 1.513 | 0.01993 | -0.101 | 75.895
10 | 1.528 | 0.02118 | -0.102 | 72.148
10.5 | 1.53 | 0.02261 | -0.102 | 67.687
11 | 1.52 | 0.02398 | -0.102 | 63.391
11.5 | 1.498 | 0.02577 | -0.103 | 58.156
12 | 1.465 | 0.02743 | -0.103 | 53.406
12.5 | 1.419 | 0.02984 | -0.103 | 47.556
13 | 1.361 | 0.03221 | -0.103 | 42.259
13.5 | 1.292 | 0.035 | -0.103 | 36.914
14 | 1.213 | 0.03763 | -0.104 | 32.229
14.5 | 1.122 | 0.04169 | -0.103 | 26.907
15 | 1.008 | 0.05298 | -0.1 | 19.017
15.5 | 0.808 | 0.1191 | -0.063 | 6.788

## 62. Re 3M Mach 0.25 (2)
BIGFOIL.COM POLAR EXPORT
NACA64-713 a=0.5
NACA64-713 a=0.5 |  |  |  | Cl Max: | 1.6447 | at alpha= | 17.5 | deg
XFOIL ncrit=9 |  |  |  | L/D Max: | 222.918 | at alpha= | 4.5 | deg
Re: | 3000000 |  |  | Cd Min: | 0.16855 | at alpha= | -15.5 | deg
Mach: | 0.25 |  |  | Cl=0 at alpha= | -4.5721 | deg
|  |  |  | @ Cl=0.1, Cd= | 0.0072636
|  |  |  | @ Cl=0.4, Cd= | 0.0063182
|  |  |  | @ Cl=0.6, Cd= | 0.005265
alpha (deg) | Cl | Cd | Cm | Cl/Cd
-15.5 | -0.3572 | 0.16855 | -0.0234 | -2.1193
-15 | -0.3382 | 0.16219 | -0.0273 | -2.0852
-14.5 | -0.3206 | 0.15527 | -0.0313 | -2.0648
-13.5 | -0.2962 | 0.13783 | -0.0397 | -2.149
-11.5 | -0.4575 | 0.06901 | -0.0761 | -6.6295
-11 | -0.5848 | 0.04397 | -0.0979 | -13.3
-10.5 | -0.6839 | 0.01981 | -0.1026 | -34.523
-10 | -0.643 | 0.01584 | -0.1016 | -40.5934
-9.5 | -0.591 | 0.01363 | -0.1007 | -43.3602
-9 | -0.5345 | 0.01222 | -0.1001 | -43.7398
-8.5 | -0.4772 | 0.01085 | -0.0995 | -43.9816
-7.5 | -0.3582 | 0.00921 | -0.0989 | -38.8925
-7 | -0.2969 | 0.0089 | -0.0989 | -33.3596
-6.5 | -0.2354 | 0.00868 | -0.0989 | -27.1198
-6 | -0.1738 | 0.00852 | -0.0991 | -20.3991
-5.5 | -0.1133 | 0.0081 | -0.0993 | -13.9877
-5 | -0.0522 | 0.00788 | -0.0996 | -6.6244
-4.5 | 0.0088 | 0.00764 | -0.1 | 1.1518
-4 | 0.0697 | 0.00748 | -0.1004 | 9.3182
-3.5 | 0.1299 | 0.00705 | -0.1008 | 18.4255
-3 | 0.1908 | 0.00682 | -0.1013 | 27.9765
-2.5 | 0.2517 | 0.00665 | -0.1018 | 37.8496
-2 | 0.3123 | 0.00651 | -0.1024 | 47.9724
-1.5 | 0.3731 | 0.00638 | -0.103 | 58.4796
-1 | 0.434 | 0.00624 | -0.1037 | 69.5513
-0.5 | 0.4944 | 0.00602 | -0.1044 | 82.1262
0 | 0.554 | 0.00562 | -0.1052 | 98.5765
0.5 | 0.6136 | 0.00516 | -0.1061 | 118.9147
1 | 0.6744 | 0.0051 | -0.1068 | 132.2353
1.5 | 0.7337 | 0.00479 | -0.1075 | 153.1733
2 | 0.7881 | 0.0044 | -0.1069 | 179.1136
2.5 | 0.8461 | 0.00431 | -0.1068 | 196.3109
3 | 0.9133 | 0.00444 | -0.109 | 205.6982
3.5 | 0.9736 | 0.00453 | -0.1097 | 214.9227
4 | 1.0332 | 0.00469 | -0.1102 | 220.2985
4.5 | 1.0923 | 0.0049 | -0.1106 | 222.9184
5 | 1.1496 | 0.00526 | -0.1108 | 218.5551
5.5 | 1.204 | 0.00583 | -0.1105 | 206.518
6 | 1.2439 | 0.00738 | -0.1081 | 168.5501
6.5 | 1.2767 | 0.00902 | -0.1045 | 141.541
7 | 1.298 | 0.01074 | -0.099 | 120.8566
7.5 | 1.3037 | 0.01225 | -0.0907 | 106.4245
8 | 1.3131 | 0.01423 | -0.0844 | 92.2769
8.5 | 1.3294 | 0.01634 | -0.0797 | 81.3586
9 | 1.3512 | 0.01841 | -0.0761 | 73.3949
9.5 | 1.3769 | 0.02038 | -0.0731 | 67.5613
10 | 1.402 | 0.02251 | -0.0704 | 62.2834
10.5 | 1.424 | 0.02494 | -0.0675 | 57.097
11 | 1.4495 | 0.02722 | -0.0652 | 53.2513
11.5 | 1.4711 | 0.02992 | -0.0627 | 49.1678
12 | 1.4916 | 0.03282 | -0.0605 | 45.4479
12.5 | 1.5135 | 0.03576 | -0.0585 | 42.3238
13 | 1.5313 | 0.03917 | -0.0565 | 39.0937
13.5 | 1.5511 | 0.04255 | -0.0549 | 36.4536
14 | 1.57 | 0.04611 | -0.0535 | 34.049
14.5 | 1.5829 | 0.0504 | -0.052 | 31.4067
15 | 1.601 | 0.05431 | -0.051 | 29.4789
15.5 | 1.6144 | 0.05887 | -0.0501 | 27.4231
16 | 1.6229 | 0.0641 | -0.0495 | 25.3183
16.5 | 1.6326 | 0.06945 | -0.0492 | 23.5076
17 | 1.642 | 0.07503 | -0.0493 | 21.8846
17.5 | 1.6447 | 0.08163 | -0.0499 | 20.1482
18 | 1.6439 | 0.08894 | -0.051 | 18.4832
18.5 | 1.6387 | 0.0971 | -0.0527 | 16.8764
19 | 1.6349 | 0.10536 | -0.0549 | 15.5173
19.5 | 1.6271 | 0.1144 | -0.0579 | 14.2229
20 | 1.6153 | 0.12431 | -0.0618 | 12.9941

## 63. Re 3M Mach 0.50 (1)
BIGFOIL.COM POLAR EXPORT
NACA64-713 a=0.5
NACA64-713 a=0.5 |  |  |  | Cl Max: | 1.494 | at alpha= | 8 | deg
JavaFoil+Calcfoil stall+Eppler ext transition |  |  |  | L/D Max: | 175.752 | at alpha= | 5.5 | deg
Re: | 3000000 |  |  | Cd Min: | 0.006 | at alpha= | 0 | deg
Mach: | 0.5 |  |  | Cl=0 at alpha= | -4.5 | deg
|  |  |  | @ Cl=0.1, Cd= | 0.0074153
|  |  |  | @ Cl=0.4, Cd= | 0.0069183
|  |  |  | @ Cl=0.6, Cd= | 0.0063703
alpha (deg) | Cl | Cd | Cm | Cl/Cd
-20 | -0.875 | 0.1658 | -0.05 | -5.279
-19.5 | -0.845 | 0.16125 | -0.048 | -5.242
-19 | -0.817 | 0.15963 | -0.048 | -5.116
-18.5 | -0.788 | 0.15363 | -0.047 | -5.131
-18 | -0.76 | 0.14531 | -0.048 | -5.234
-17.5 | -0.732 | 0.14381 | -0.048 | -5.093
-17 | -0.705 | 0.14195 | -0.049 | -4.968
-16.5 | -0.676 | 0.13468 | -0.047 | -5.016
-16 | -0.647 | 0.12845 | -0.046 | -5.034
-15.5 | -0.619 | 0.12306 | -0.046 | -5.027
-15 | -0.591 | 0.12188 | -0.047 | -4.846
-14.5 | -0.563 | 0.11319 | -0.047 | -4.97
-14 | -0.534 | 0.11244 | -0.047 | -4.753
-13.5 | -0.506 | 0.10972 | -0.047 | -4.614
-13 | -0.477 | 0.10336 | -0.044 | -4.615
-12.5 | -0.449 | 0.09726 | -0.045 | -4.615
-12 | -0.421 | 0.09638 | -0.045 | -4.366
-11.5 | -0.393 | 0.0931 | -0.045 | -4.218
-11 | -0.365 | 0.08647 | -0.046 | -4.217
-10.5 | -0.337 | 0.08606 | -0.046 | -3.911
-10 | -0.308 | 0.08335 | -0.046 | -3.699
-9.5 | -0.28 | 0.07221 | -0.044 | -3.876
-9 | -0.252 | 0.06276 | -0.045 | -4.013
-8.5 | -0.224 | 0.0573 | -0.045 | -3.906
-8 | -0.196 | 0.0527 | -0.047 | -3.718
-7.5 | -0.168 | 0.04828 | -0.047 | -3.478
-7 | -0.139 | 0.05344 | -0.043 | -2.61
-6.5 | -0.112 | 0.04894 | -0.045 | -2.281
-6 | -0.136 | 0.04321 | -0.048 | -3.141
-5.5 | -0.1 | 0.03788 | -0.048 | -2.637
-5 | -0.065 | 0.00765 | -0.101 | -8.496
-4.5 | 0 | 0.0064 | -0.101 | 0.014
-4 | 0.068 | 0.0075 | -0.102 | 9.009
-3.5 | 0.136 | 0.00732 | -0.102 | 18.612
-3 | 0.206 | 0.00717 | -0.103 | 28.715
-2.5 | 0.276 | 0.00705 | -0.103 | 39.13
-2 | 0.346 | 0.00698 | -0.104 | 49.567
-1.5 | 0.416 | 0.0069 | -0.105 | 60.269
-1 | 0.488 | 0.0069 | -0.105 | 70.668
-0.5 | 0.557 | 0.00696 | -0.106 | 80.1
0 | 0.627 | 0.006 | -0.106 | 104.53
0.5 | 0.696 | 0.00615 | -0.107 | 113.232
1 | 0.766 | 0.00634 | -0.108 | 120.7
1.5 | 0.835 | 0.00658 | -0.108 | 126.84
2 | 0.9 | 0.00663 | -0.108 | 135.873
2.5 | 0.967 | 0.0068 | -0.109 | 142.159
3 | 1.033 | 0.007 | -0.109 | 147.671
3.5 | 1.1 | 0.00723 | -0.11 | 152.137
4 | 1.166 | 0.0075 | -0.11 | 155.361
4.5 | 1.231 | 0.00774 | -0.11 | 159.147
5 | 1.279 | 0.00733 | -0.111 | 174.559
5.5 | 1.337 | 0.00761 | -0.111 | 175.752
6 | 1.39 | 0.00818 | -0.112 | 169.935
6.5 | 1.412 | 0.01798 | -0.11 | 78.529
7 | 1.451 | 0.01952 | -0.11 | 74.31
7.5 | 1.479 | 0.02097 | -0.11 | 70.567
8 | 1.494 | 0.0227 | -0.111 | 65.8
8.5 | 1.472 | 0.02466 | -0.111 | 59.719
9 | 1.373 | 0.02724 | -0.111 | 50.401
9.5 | 0.757 | 0.06965 | -0.048 | 10.863
10 | 0.785 | 0.06926 | -0.055 | 11.329
10.5 | 0.952 | 0.03287 | -0.112 | 28.95
11 | 0.836 | 0.0763 | -0.056 | 10.96
11.5 | 0.861 | 0.08774 | -0.054 | 9.813
12 | 0.887 | 0.09482 | -0.056 | 9.357
12.5 | 0.913 | 0.09786 | -0.056 | 9.327
13 | 0.94 | 0.10363 | -0.06 | 9.069

## 64. Re 3M Mach 0.50 (2)
BIGFOIL.COM POLAR EXPORT
NACA64-713 a=0.5
NACA64-713 a=0.5 |  |  |  | Cl Max: | 1.4768 | at alpha= | 12.5 | deg
XFOIL ncrit=9 |  |  |  | L/D Max: | 226.613 | at alpha= | 4.5 | deg
Re: | 3000000 |  |  | Cd Min: | 0.25069 | at alpha= | -20 | deg
Mach: | 0.5 |  |  | Cl=0 at alpha= | -4.5479 | deg
|  |  |  | @ Cl=0.1, Cd= | 0.0084032
|  |  |  | @ Cl=0.4, Cd= | 0.0067665
|  |  |  | @ Cl=0.6, Cd= | 0.0063247
alpha (deg) | Cl | Cd | Cm | Cl/Cd
-20 | -0.5621 | 0.25069 | 0.0208 | -2.2422
-19.5 | -0.538 | 0.24316 | 0.0156 | -2.2125
-19 | -0.514 | 0.23563 | 0.0104 | -2.1814
-18.5 | -0.4901 | 0.22789 | 0.0054 | -2.1506
-18 | -0.4661 | 0.21946 | 0.0003 | -2.1238
-17.5 | -0.4428 | 0.21161 | -0.0047 | -2.0925
-17 | -0.4198 | 0.20348 | -0.0097 | -2.0631
-16.5 | -0.397 | 0.1954 | -0.0145 | -2.0317
-16 | -0.3746 | 0.18796 | -0.0192 | -1.993
-15.5 | -0.3513 | 0.18042 | -0.024 | -1.9471
-15 | -0.3277 | 0.17344 | -0.0285 | -1.8894
-14.5 | -0.3057 | 0.16529 | -0.0332 | -1.8495
-14 | -0.2846 | 0.15741 | -0.0378 | -1.808
-13.5 | -0.264 | 0.14965 | -0.0423 | -1.7641
-12.5 | -0.2286 | 0.13332 | -0.0512 | -1.7147
-12 | -0.2085 | 0.12626 | -0.0553 | -1.6514
-11.5 | -0.1939 | 0.11797 | -0.0598 | -1.6436
-11 | -0.1789 | 0.11013 | -0.0641 | -1.6244
-10.5 | -0.1662 | 0.10226 | -0.0683 | -1.6253
-10 | -0.1583 | 0.09383 | -0.0728 | -1.6871
-9.5 | -0.1517 | 0.08577 | -0.0772 | -1.7687
-9 | -0.1476 | 0.07779 | -0.0818 | -1.8974
-8 | -0.1434 | 0.06272 | -0.0908 | -2.2864
-7.5 | -0.1607 | 0.05401 | -0.0962 | -2.9754
-7 | -0.1785 | 0.04339 | -0.1081 | -4.1139
-6.5 | -0.1869 | 0.03072 | -0.1173 | -6.084
-6 | -0.1691 | 0.0203 | -0.1199 | -8.33
-5.5 | -0.1372 | 0.01095 | -0.1195 | -12.5297
-4.5 | 0.0069 | 0.00914 | -0.1175 | 0.75492
-4 | 0.0787 | 0.00855 | -0.1169 | 9.2047
-3.5 | 0.1498 | 0.00806 | -0.1167 | 18.5856
-3 | 0.2195 | 0.00739 | -0.1166 | 29.7023
-2.5 | 0.2904 | 0.00707 | -0.1168 | 41.075
-2 | 0.361 | 0.00685 | -0.1172 | 52.7007
-1.5 | 0.4311 | 0.0067 | -0.1177 | 64.3433
-1 | 0.5014 | 0.00658 | -0.1183 | 76.2006
-0.5 | 0.5715 | 0.00644 | -0.119 | 88.7422
0 | 0.6407 | 0.00616 | -0.1198 | 104.0097
0.5 | 0.708 | 0.00554 | -0.1207 | 127.7978
1 | 0.7783 | 0.00549 | -0.1216 | 141.7668
1.5 | 0.8477 | 0.00536 | -0.1224 | 158.153
2 | 0.9124 | 0.00495 | -0.1222 | 184.3232
2.5 | 0.9748 | 0.00485 | -0.1209 | 200.9897
3 | 1.0554 | 0.00494 | -0.1236 | 213.6437
3.5 | 1.1254 | 0.00511 | -0.1239 | 220.2348
4 | 1.1952 | 0.00532 | -0.124 | 224.6617
4.5 | 1.2645 | 0.00558 | -0.1238 | 226.6129
5 | 1.3303 | 0.00603 | -0.1229 | 220.6136
5.5 | 1.3866 | 0.00689 | -0.1205 | 201.2482
6 | 1.3886 | 0.00925 | -0.11 | 150.1189
6.5 | 1.3638 | 0.0123 | -0.0971 | 110.878
7 | 1.3439 | 0.01666 | -0.0878 | 80.6663
7.5 | 1.3316 | 0.02128 | -0.0806 | 62.5752
8 | 1.3284 | 0.02573 | -0.0748 | 51.6284
8.5 | 1.331 | 0.03014 | -0.0701 | 44.1606
9 | 1.3492 | 0.03388 | -0.0665 | 39.8229
9.5 | 1.3734 | 0.03741 | -0.0635 | 36.7121
10 | 1.3972 | 0.04114 | -0.0605 | 33.9621
10.5 | 1.418 | 0.04531 | -0.0577 | 31.2955
11 | 1.4398 | 0.0496 | -0.0552 | 29.0282
11.5 | 1.4592 | 0.05437 | -0.0529 | 26.8383
12 | 1.4695 | 0.06016 | -0.0508 | 24.4265
12.5 | 1.4768 | 0.0666 | -0.0491 | 22.1742
13 | 1.4765 | 0.0742 | -0.0482 | 19.8989
13.5 | 1.4623 | 0.08365 | -0.0484 | 17.4812
14 | 1.443 | 0.09428 | -0.0498 | 15.3055
14.5 | 1.4205 | 0.10606 | -0.0528 | 13.3934
15 | 1.3951 | 0.11902 | -0.0579 | 11.7216
15.5 | 1.3671 | 0.13319 | -0.065 | 10.2643
16 | 1.3384 | 0.14829 | -0.074 | 9.0256
16.5 | 1.3136 | 0.16363 | -0.084 | 8.0279
17 | 1.293 | 0.17895 | -0.0944 | 7.2255
17.5 | 1.2765 | 0.19433 | -0.105 | 6.5687

## 65. Re 4M Mach 0.00 (1)
BIGFOIL.COM POLAR EXPORT
NACA64-713 a=0.5
NACA64-713 a=0.5 |  |  |  | Cl Max: | 1.553 | at alpha= | 11.5 | deg
JavaFoil+Calcfoil stall+Eppler ext transition |  |  |  | L/D Max: | 200.757 | at alpha= | 5.5 | deg
Re: | 4000000 |  |  | Cd Min: | 0.00526 | at alpha= | -5 | deg
Mach: | 0 |  |  | Cl=0 at alpha= | -4.5 | deg
|  |  |  | @ Cl=0.1, Cd= | 0.0066851
|  |  |  | @ Cl=0.4, Cd= | 0.0063236
|  |  |  | @ Cl=0.6, Cd= | 0.005456
alpha (deg) | Cl | Cd | Cm | Cl/Cd
-18 | -0.394 | 0.15182 | -0.036 | -2.596
-17.5 | -0.406 | 0.14294 | -0.037 | -2.844
-17 | -0.418 | 0.13696 | -0.037 | -3.055
-16.5 | -0.43 | 0.12886 | -0.037 | -3.336
-16 | -0.441 | 0.12044 | -0.038 | -3.659
-15.5 | -0.45 | 0.11452 | -0.038 | -3.933
-15 | -0.459 | 0.1088 | -0.038 | -4.217
-14.5 | -0.466 | 0.10359 | -0.038 | -4.496
-14 | -0.471 | 0.0977 | -0.039 | -4.82
-13.5 | -0.474 | 0.09286 | -0.039 | -5.105
-13 | -0.475 | 0.08738 | -0.039 | -5.433
-12.5 | -0.473 | 0.08218 | -0.04 | -5.753
-12 | -0.468 | 0.07711 | -0.041 | -6.07
-11.5 | -0.46 | 0.07315 | -0.041 | -6.283
-11 | -0.448 | 0.06861 | -0.042 | -6.529
-10.5 | -0.433 | 0.06467 | -0.042 | -6.69
-10 | -0.414 | 0.05987 | -0.044 | -6.914
-9.5 | -0.391 | 0.05575 | -0.045 | -7.02
-9 | -0.365 | 0.05175 | -0.047 | -7.063
-8.5 | -0.337 | 0.04732 | -0.05 | -7.113
-8 | -0.305 | 0.04227 | -0.054 | -7.218
-7.5 | -0.326 | 0.00559 | -0.085 | -58.325
-7 | -0.278 | 0.00559 | -0.085 | -49.653
-6.5 | -0.226 | 0.00553 | -0.086 | -40.91
-6 | -0.172 | 0.00547 | -0.086 | -31.507
-5.5 | -0.116 | 0.00536 | -0.087 | -21.686
-5 | -0.059 | 0.00526 | -0.087 | -11.167
-4.5 | 0 | 0.00591 | -0.088 | 0.014
-4 | 0.06 | 0.00678 | -0.088 | 8.782
-3.5 | 0.119 | 0.00664 | -0.089 | 17.983
-3 | 0.18 | 0.00657 | -0.089 | 27.326
-2.5 | 0.24 | 0.00648 | -0.09 | 37.026
-2 | 0.3 | 0.00641 | -0.09 | 46.831
-1.5 | 0.361 | 0.00633 | -0.091 | 57.06
-1 | 0.422 | 0.00632 | -0.091 | 66.818
-0.5 | 0.483 | 0.00636 | -0.092 | 75.909
0 | 0.543 | 0.00538 | -0.092 | 100.896
0.5 | 0.603 | 0.00546 | -0.093 | 110.497
1 | 0.663 | 0.00553 | -0.093 | 119.819
1.5 | 0.723 | 0.00564 | -0.094 | 128.145
2 | 0.783 | 0.00576 | -0.094 | 136.06
2.5 | 0.843 | 0.00585 | -0.095 | 144.07
3 | 0.903 | 0.00578 | -0.095 | 156.166
3.5 | 0.961 | 0.00586 | -0.096 | 164.126
4 | 1.021 | 0.006 | -0.096 | 170.011
4.5 | 1.08 | 0.00578 | -0.097 | 186.666
5 | 1.129 | 0.00586 | -0.097 | 192.7
5.5 | 1.183 | 0.00589 | -0.098 | 200.757
6 | 1.236 | 0.0062 | -0.098 | 199.457
6.5 | 1.285 | 0.00655 | -0.099 | 196.244
7 | 1.325 | 0.0085 | -0.098 | 155.875
7.5 | 1.357 | 0.01383 | -0.098 | 98.063
8 | 1.399 | 0.0146 | -0.098 | 95.835
8.5 | 1.438 | 0.01539 | -0.098 | 93.41
9 | 1.471 | 0.01627 | -0.099 | 90.392
9.5 | 1.5 | 0.01724 | -0.099 | 87.01
10 | 1.525 | 0.01823 | -0.099 | 83.68
10.5 | 1.542 | 0.0192 | -0.1 | 80.305
11 | 1.55 | 0.02045 | -0.1 | 75.822
11.5 | 1.553 | 0.02167 | -0.1 | 71.655
12 | 1.548 | 0.02296 | -0.101 | 67.426
12.5 | 1.536 | 0.02448 | -0.101 | 62.767
13 | 1.519 | 0.02609 | -0.101 | 58.213
13.5 | 1.495 | 0.02748 | -0.101 | 54.419
14 | 1.466 | 0.02924 | -0.102 | 50.142
14.5 | 1.432 | 0.03139 | -0.102 | 45.615
15 | 1.393 | 0.0335 | -0.102 | 41.587
15.5 | 1.351 | 0.03577 | -0.102 | 37.765
16 | 1.306 | 0.03824 | -0.102 | 34.138
16.5 | 1.257 | 0.04147 | -0.102 | 30.319

## 66. Re 4M Mach 0.00 (2)
BIGFOIL.COM POLAR EXPORT
NACA64-713 a=0.5
NACA64-713 a=0.5 |  |  |  | Cl Max: | 1.7478 | at alpha= | 20 | deg
XFOIL ncrit=9 |  |  |  | L/D Max: | 231.991 | at alpha= | 4.5 | deg
Re: | 4000000 |  |  | Cd Min: | 0.08526 | at alpha= | 20 | deg
Mach: | 0 |  |  | Cl=0 at alpha= | -4.5722 | deg
|  |  |  | @ Cl=0.1, Cd= | 0.006587
|  |  |  | @ Cl=0.4, Cd= | 0.0058462
|  |  |  | @ Cl=0.6, Cd= | 0.0047902
alpha (deg) | Cl | Cd | Cm | Cl/Cd
-16 | -1.0303 | 0.03618 | -0.0988 | -28.4771
-15.5 | -1.0878 | 0.02923 | -0.0962 | -37.2152
-15 | -1.077 | 0.02547 | -0.0945 | -42.285
-14.5 | -1.0482 | 0.02279 | -0.0934 | -45.9939
-14 | -1.0113 | 0.02064 | -0.0926 | -48.9971
-13.5 | -0.9694 | 0.01884 | -0.092 | -51.4544
-13 | -0.9239 | 0.01732 | -0.0916 | -53.343
-12.5 | -0.8759 | 0.01603 | -0.0913 | -54.6413
-12 | -0.826 | 0.01491 | -0.0912 | -55.3991
-11.5 | -0.7774 | 0.01335 | -0.0909 | -58.2322
-11 | -0.726 | 0.01221 | -0.0908 | -59.4595
-10.5 | -0.6727 | 0.01138 | -0.0909 | -59.1125
-10 | -0.6183 | 0.0107 | -0.091 | -57.785
-9.5 | -0.5631 | 0.01015 | -0.0912 | -55.4778
-9 | -0.5077 | 0.00953 | -0.0914 | -53.2739
-8.5 | -0.452 | 0.00893 | -0.0917 | -50.6159
-8 | -0.3959 | 0.00839 | -0.092 | -47.1871
-7.5 | -0.3386 | 0.00815 | -0.0925 | -41.546
-7 | -0.2812 | 0.00786 | -0.0929 | -35.7761
-6.5 | -0.2234 | 0.00766 | -0.0934 | -29.1645
-6 | -0.1655 | 0.00751 | -0.0939 | -22.0373
-5.5 | -0.1076 | 0.00727 | -0.0944 | -14.8006
-5 | -0.0498 | 0.00698 | -0.095 | -7.1347
-4.5 | 0.0084 | 0.00683 | -0.0955 | 1.2299
-4 | 0.0666 | 0.00669 | -0.0961 | 9.9552
-3.5 | 0.125 | 0.00651 | -0.0967 | 19.2012
-3 | 0.1832 | 0.00628 | -0.0973 | 29.172
-2.5 | 0.2415 | 0.00617 | -0.098 | 39.141
-2 | 0.3001 | 0.00606 | -0.0986 | 49.5215
-1.5 | 0.3586 | 0.00591 | -0.0993 | 60.6768
-1 | 0.417 | 0.00582 | -0.1 | 71.6495
-0.5 | 0.4751 | 0.00565 | -0.1007 | 84.0885
0 | 0.5331 | 0.00532 | -0.1015 | 100.2068
0.5 | 0.5905 | 0.0048 | -0.1023 | 123.0208
1 | 0.6487 | 0.00474 | -0.1031 | 136.8565
2 | 0.7629 | 0.00415 | -0.1044 | 183.8313
2.5 | 0.8165 | 0.004 | -0.104 | 204.125
3 | 0.8732 | 0.00398 | -0.1043 | 219.397
3.5 | 0.9354 | 0.00411 | -0.1061 | 227.5912
4 | 0.9923 | 0.00428 | -0.1067 | 231.8458
4.5 | 1.0486 | 0.00452 | -0.1072 | 231.9912
5 | 1.1022 | 0.00499 | -0.1074 | 220.8818
5.5 | 1.1498 | 0.00599 | -0.1067 | 191.9533
6 | 1.1914 | 0.00733 | -0.1051 | 162.5375
6.5 | 1.2301 | 0.00864 | -0.1031 | 142.3727
7 | 1.2667 | 0.00983 | -0.1006 | 128.8606
7.5 | 1.3011 | 0.0109 | -0.0976 | 119.367
8 | 1.3252 | 0.01193 | -0.0928 | 111.0813
8.5 | 1.3427 | 0.01303 | -0.0871 | 103.0468
9 | 1.3676 | 0.01422 | -0.0833 | 96.1744
9.5 | 1.3933 | 0.01558 | -0.08 | 89.4288
10 | 1.4216 | 0.01695 | -0.0774 | 83.8702
10.5 | 1.4471 | 0.01859 | -0.0747 | 77.8429
11 | 1.4739 | 0.02025 | -0.0723 | 72.7852
11.5 | 1.4961 | 0.02231 | -0.0697 | 67.0596
12 | 1.5217 | 0.0242 | -0.0677 | 62.8802
12.5 | 1.544 | 0.02639 | -0.0656 | 58.507
13 | 1.5634 | 0.0289 | -0.0634 | 54.0969
13.5 | 1.586 | 0.03128 | -0.0617 | 50.7033
14 | 1.6064 | 0.03395 | -0.0601 | 47.3166
14.5 | 1.623 | 0.03703 | -0.0585 | 43.8293
15 | 1.6422 | 0.04001 | -0.0572 | 41.0447
15.5 | 1.6597 | 0.04322 | -0.056 | 38.4012
16 | 1.6756 | 0.04671 | -0.055 | 35.8724
16.5 | 1.6874 | 0.0507 | -0.0541 | 33.2821
17 | 1.7018 | 0.05458 | -0.0535 | 31.1799
17.5 | 1.714 | 0.05883 | -0.0532 | 29.1348
18 | 1.7243 | 0.06339 | -0.053 | 27.2015
18.5 | 1.7317 | 0.06845 | -0.053 | 25.2988
19 | 1.7362 | 0.07402 | -0.0534 | 23.4558
19.5 | 1.7431 | 0.07943 | -0.0541 | 21.9451
20 | 1.7478 | 0.08526 | -0.055 | 20.4996

## 67. Re 4M Mach 0.10 (1)
BIGFOIL.COM POLAR EXPORT
NACA64-713 a=0.5
NACA64-713 a=0.5 |  |  |  | Cl Max: | 1.548 | at alpha= | 11 | deg
JavaFoil+Calcfoil stall+Eppler ext transition |  |  |  | L/D Max: | 200.299 | at alpha= | 5.5 | deg
Re: | 4000000 |  |  | Cd Min: | 0.00526 | at alpha= | -5 | deg
Mach: | 0.1 |  |  | Cl=0 at alpha= | -4.5 | deg
|  |  |  | @ Cl=0.1, Cd= | 0.0067033
|  |  |  | @ Cl=0.4, Cd= | 0.006356
|  |  |  | @ Cl=0.6, Cd= | 0.005443
alpha (deg) | Cl | Cd | Cm | Cl/Cd
-17.5 | -0.363 | 0.14568 | -0.036 | -2.492
-17 | -0.377 | 0.13896 | -0.037 | -2.716
-16.5 | -0.391 | 0.1324 | -0.037 | -2.956
-16 | -0.405 | 0.12361 | -0.037 | -3.274
-15.5 | -0.417 | 0.11758 | -0.038 | -3.549
-15 | -0.429 | 0.11134 | -0.038 | -3.849
-14.5 | -0.439 | 0.10517 | -0.038 | -4.17
-14 | -0.447 | 0.09931 | -0.038 | -4.498
-13.5 | -0.453 | 0.09431 | -0.039 | -4.802
-13 | -0.456 | 0.08857 | -0.039 | -5.153
-12.5 | -0.457 | 0.08414 | -0.04 | -5.434
-12 | -0.455 | 0.07821 | -0.04 | -5.818
-11.5 | -0.449 | 0.07348 | -0.041 | -6.112
-11 | -0.44 | 0.06936 | -0.041 | -6.339
-10.5 | -0.426 | 0.06501 | -0.042 | -6.558
-10 | -0.409 | 0.06096 | -0.043 | -6.711
-9.5 | -0.388 | 0.05651 | -0.044 | -6.867
-9 | -0.363 | 0.05241 | -0.046 | -6.93
-8.5 | -0.335 | 0.04811 | -0.049 | -6.963
-8 | -0.303 | 0.04407 | -0.052 | -6.879
-7.5 | -0.326 | 0.00558 | -0.085 | -58.46
-7 | -0.278 | 0.0056 | -0.086 | -49.675
-6.5 | -0.227 | 0.00554 | -0.086 | -40.965
-6 | -0.173 | 0.00547 | -0.086 | -31.58
-5.5 | -0.117 | 0.00535 | -0.087 | -21.838
-5 | -0.059 | 0.00526 | -0.087 | -11.203
-4.5 | 0 | 0.00591 | -0.088 | 0.014
-4 | 0.06 | 0.00681 | -0.088 | 8.784
-3.5 | 0.12 | 0.00665 | -0.089 | 18.039
-3 | 0.18 | 0.00658 | -0.09 | 27.437
-2.5 | 0.241 | 0.00648 | -0.09 | 37.231
-2 | 0.302 | 0.00642 | -0.091 | 47.015
-1.5 | 0.363 | 0.00635 | -0.091 | 57.131
-1 | 0.425 | 0.00636 | -0.092 | 66.808
-0.5 | 0.485 | 0.00636 | -0.092 | 76.321
0 | 0.546 | 0.00538 | -0.093 | 101.455
0.5 | 0.606 | 0.00545 | -0.093 | 111.121
1 | 0.667 | 0.00557 | -0.094 | 119.724
1.5 | 0.727 | 0.00566 | -0.094 | 128.491
2 | 0.787 | 0.00575 | -0.095 | 136.876
2.5 | 0.847 | 0.00591 | -0.095 | 143.31
3 | 0.907 | 0.00577 | -0.096 | 157.137
3.5 | 0.966 | 0.00589 | -0.096 | 164.003
4 | 1.026 | 0.006 | -0.097 | 170.857
4.5 | 1.085 | 0.0058 | -0.097 | 187.028
5 | 1.134 | 0.0059 | -0.098 | 192.327
5.5 | 1.189 | 0.00593 | -0.098 | 200.299
6 | 1.241 | 0.00625 | -0.099 | 198.711
6.5 | 1.286 | 0.00747 | -0.099 | 172.206
7 | 1.33 | 0.00863 | -0.099 | 154.069
7.5 | 1.362 | 0.01398 | -0.098 | 97.375
8 | 1.404 | 0.01477 | -0.098 | 95.056
8.5 | 1.442 | 0.0156 | -0.099 | 92.44
9 | 1.475 | 0.01648 | -0.099 | 89.489
9.5 | 1.503 | 0.01747 | -0.099 | 86.065
10 | 1.527 | 0.01847 | -0.1 | 82.661
10.5 | 1.542 | 0.01955 | -0.1 | 78.898
11 | 1.548 | 0.02077 | -0.1 | 74.561
11.5 | 1.548 | 0.02202 | -0.101 | 70.294
12 | 1.54 | 0.02347 | -0.101 | 65.613
12.5 | 1.525 | 0.02491 | -0.101 | 61.199
13 | 1.503 | 0.02659 | -0.102 | 56.503
13.5 | 1.475 | 0.02809 | -0.102 | 52.494
14 | 1.44 | 0.02995 | -0.102 | 48.079
14.5 | 1.4 | 0.03218 | -0.102 | 43.521
15 | 1.355 | 0.03494 | -0.102 | 38.774
15.5 | 1.306 | 0.03779 | -0.102 | 34.555
16 | 1.256 | 0.03996 | -0.103 | 31.431

## 68. Re 4M Mach 0.10 (2)
BIGFOIL.COM POLAR EXPORT
NACA64-713 a=0.5
NACA64-713 a=0.5 |  |  |  | Cl Max: | 1.7384 | at alpha= | 20 | deg
XFOIL ncrit=9 |  |  |  | L/D Max: | 232.489 | at alpha= | 4.5 | deg
Re: | 4000000 |  |  | Cd Min: | 0.08947 | at alpha= | 20 | deg
Mach: | 0.1 |  |  | Cl=0 at alpha= | -4.5707 | deg
|  |  |  | @ Cl=0.1, Cd= | 0.0066102
|  |  |  | @ Cl=0.4, Cd= | 0.0058601
|  |  |  | @ Cl=0.6, Cd= | 0.0048042
alpha (deg) | Cl | Cd | Cm | Cl/Cd
-15 | -0.9814 | 0.03434 | -0.1009 | -28.5789
-14.5 | -1.0148 | 0.0283 | -0.0974 | -35.8587
-14 | -0.9983 | 0.02425 | -0.096 | -41.167
-13.5 | -0.966 | 0.02134 | -0.095 | -45.2671
-13 | -0.9255 | 0.0191 | -0.0942 | -48.4555
-12.5 | -0.8801 | 0.01734 | -0.0937 | -50.7555
-12 | -0.8315 | 0.01589 | -0.0933 | -52.3285
-11.5 | -0.7817 | 0.01446 | -0.093 | -54.0595
-11 | -0.7319 | 0.01284 | -0.0926 | -57.0016
-10.5 | -0.6788 | 0.0118 | -0.0925 | -57.5254
-10 | -0.6242 | 0.01098 | -0.0924 | -56.8488
-9.5 | -0.5686 | 0.01035 | -0.0925 | -54.9372
-9 | -0.5123 | 0.00977 | -0.0926 | -52.436
-8 | -0.3996 | 0.0085 | -0.093 | -47.0118
-7.5 | -0.3419 | 0.00818 | -0.0934 | -41.7971
-7 | -0.2839 | 0.0079 | -0.0937 | -35.9367
-6.5 | -0.2255 | 0.0077 | -0.0942 | -29.2857
-6 | -0.1671 | 0.00754 | -0.0947 | -22.1618
-5.5 | -0.1085 | 0.00735 | -0.0952 | -14.7619
-5 | -0.0504 | 0.007 | -0.0956 | -7.2
-4.5 | 0.0083 | 0.00685 | -0.0962 | 1.2117
-4 | 0.067 | 0.0067 | -0.0968 | 10
-3.5 | 0.1258 | 0.00654 | -0.0974 | 19.2355
-3 | 0.1844 | 0.0063 | -0.0979 | 29.2698
-2.5 | 0.243 | 0.00618 | -0.0985 | 39.3204
-2 | 0.302 | 0.00607 | -0.0992 | 49.7529
-1.5 | 0.3609 | 0.00592 | -0.0999 | 60.9628
-1 | 0.4197 | 0.00583 | -0.1006 | 71.9897
0 | 0.5366 | 0.00534 | -0.1021 | 100.4869
0.5 | 0.5943 | 0.00481 | -0.1029 | 123.5551
1 | 0.6529 | 0.00475 | -0.1037 | 137.4526
1.5 | 0.7112 | 0.00469 | -0.1044 | 151.6418
2 | 0.7678 | 0.00417 | -0.105 | 184.1247
2.5 | 0.8218 | 0.00402 | -0.1047 | 204.4279
3 | 0.8785 | 0.00399 | -0.1049 | 220.1754
3.5 | 0.9415 | 0.00413 | -0.1067 | 227.9661
4 | 0.9988 | 0.0043 | -0.1073 | 232.2791
4.5 | 1.0555 | 0.00454 | -0.1078 | 232.489
5 | 1.1095 | 0.00501 | -0.1079 | 221.4571
5.5 | 1.1571 | 0.00603 | -0.1072 | 191.8905
6 | 1.1985 | 0.00739 | -0.1055 | 162.1786
6.5 | 1.2367 | 0.00872 | -0.1032 | 141.8234
7 | 1.272 | 0.00997 | -0.1004 | 127.5827
7.5 | 1.3055 | 0.01103 | -0.0973 | 118.359
8 | 1.3231 | 0.01213 | -0.0911 | 109.0767
8.5 | 1.3426 | 0.01332 | -0.086 | 100.7958
9 | 1.368 | 0.01459 | -0.0823 | 93.7629
9.5 | 1.3942 | 0.01602 | -0.0791 | 87.0287
10 | 1.4217 | 0.0175 | -0.0764 | 81.24
10.5 | 1.4478 | 0.01919 | -0.0738 | 75.4455
11 | 1.4737 | 0.02099 | -0.0713 | 70.2096
11.5 | 1.4966 | 0.02307 | -0.0688 | 64.8721
12 | 1.5218 | 0.02506 | -0.0667 | 60.7263
12.5 | 1.543 | 0.02743 | -0.0645 | 56.2523
13 | 1.5629 | 0.03001 | -0.0624 | 52.0793
13.5 | 1.5851 | 0.03252 | -0.0607 | 48.7423
14 | 1.6046 | 0.03537 | -0.0591 | 45.3661
14.5 | 1.6201 | 0.03867 | -0.0573 | 41.8955
15 | 1.6407 | 0.04164 | -0.0562 | 39.402
15.5 | 1.6573 | 0.04506 | -0.055 | 36.7798
16 | 1.6721 | 0.04879 | -0.054 | 34.2714
16.5 | 1.684 | 0.05292 | -0.0531 | 31.8216
17 | 1.6994 | 0.05684 | -0.0526 | 29.898
17.5 | 1.7098 | 0.06142 | -0.0523 | 27.8378
18 | 1.7186 | 0.06633 | -0.0522 | 25.9098
18.5 | 1.7236 | 0.07188 | -0.0523 | 23.9789
19 | 1.7317 | 0.07715 | -0.0528 | 22.4459
19.5 | 1.7366 | 0.08304 | -0.0537 | 20.9128
20 | 1.7384 | 0.08947 | -0.0549 | 19.43

## 69. Re 4M Mach 0.25 (1)
BIGFOIL.COM POLAR EXPORT
NACA64-713 a=0.5
NACA64-713 a=0.5 |  |  |  | Cl Max: | 1.533 | at alpha= | 10.5 | deg
JavaFoil+Calcfoil stall+Eppler ext transition |  |  |  | L/D Max: | 197.314 | at alpha= | 5.5 | deg
Re: | 4000000 |  |  | Cd Min: | 0.00529 | at alpha= | -5 | deg
Mach: | 0.25 |  |  | Cl=0 at alpha= | -4.5 | deg
|  |  |  | @ Cl=0.1, Cd= | 0.0067545
|  |  |  | @ Cl=0.4, Cd= | 0.0064057
|  |  |  | @ Cl=0.6, Cd= | 0.0055003
alpha (deg) | Cl | Cd | Cm | Cl/Cd
-15.5 | -0.065 | 0.13095 | -0.038 | -0.494
-15 | -0.077 | 0.12291 | -0.038 | -0.627
-14.5 | -0.168 | 0.11654 | -0.037 | -1.443
-14 | -0.216 | 0.11145 | -0.037 | -1.935
-13.5 | -0.255 | 0.10296 | -0.038 | -2.477
-13 | -0.289 | 0.09662 | -0.039 | -2.988
-12.5 | -0.317 | 0.08947 | -0.039 | -3.544
-12 | -0.34 | 0.08421 | -0.04 | -4.037
-11.5 | -0.357 | 0.07962 | -0.04 | -4.483
-11 | -0.368 | 0.07425 | -0.04 | -4.952
-10.5 | -0.372 | 0.06893 | -0.041 | -5.396
-10 | -0.369 | 0.06437 | -0.042 | -5.738
-9.5 | -0.36 | 0.0599 | -0.043 | -6.015
-9 | -0.345 | 0.05534 | -0.044 | -6.23
-8.5 | -0.323 | 0.05202 | -0.045 | -6.207
-8 | -0.296 | 0.04824 | -0.047 | -6.133
-7.5 | -0.265 | 0.04265 | -0.052 | -6.219
-7 | -0.28 | 0.00757 | -0.088 | -36.946
-6.5 | -0.23 | 0.0056 | -0.088 | -41.018
-6 | -0.176 | 0.00552 | -0.089 | -31.832
-5.5 | -0.119 | 0.00542 | -0.089 | -21.992
-5 | -0.06 | 0.00529 | -0.09 | -11.406
-4.5 | 0 | 0.00594 | -0.09 | 0.014
-4 | 0.061 | 0.00683 | -0.091 | 8.979
-3.5 | 0.123 | 0.00671 | -0.091 | 18.349
-3 | 0.185 | 0.00663 | -0.092 | 27.934
-2.5 | 0.248 | 0.00652 | -0.093 | 37.988
-2 | 0.31 | 0.00645 | -0.093 | 48.106
-1.5 | 0.373 | 0.00641 | -0.094 | 58.145
-1 | 0.436 | 0.0064 | -0.094 | 68.152
-0.5 | 0.498 | 0.0064 | -0.095 | 77.893
0 | 0.561 | 0.00545 | -0.095 | 102.806
0.5 | 0.623 | 0.00553 | -0.096 | 112.621
1 | 0.685 | 0.00564 | -0.096 | 121.391
1.5 | 0.747 | 0.00576 | -0.097 | 129.768
2 | 0.809 | 0.00588 | -0.097 | 137.63
2.5 | 0.871 | 0.00603 | -0.098 | 144.463
3 | 0.931 | 0.00595 | -0.098 | 156.666
3.5 | 0.993 | 0.00606 | -0.099 | 163.78
4 | 1.053 | 0.00587 | -0.1 | 179.316
4.5 | 1.114 | 0.00596 | -0.1 | 186.976
5 | 1.163 | 0.00664 | -0.1 | 175.245
5.5 | 1.218 | 0.00617 | -0.101 | 197.314
6 | 1.27 | 0.00652 | -0.101 | 194.984
6.5 | 1.314 | 0.00804 | -0.101 | 163.484
7 | 1.358 | 0.00938 | -0.101 | 144.763
7.5 | 1.389 | 0.0149 | -0.1 | 93.221
8 | 1.43 | 0.01576 | -0.101 | 90.767
8.5 | 1.465 | 0.0167 | -0.101 | 87.738
9 | 1.493 | 0.01771 | -0.101 | 84.354
9.5 | 1.516 | 0.01886 | -0.102 | 80.387
10 | 1.531 | 0.02003 | -0.102 | 76.442
10.5 | 1.533 | 0.02138 | -0.102 | 71.733
11 | 1.523 | 0.02267 | -0.103 | 67.211
11.5 | 1.501 | 0.02437 | -0.103 | 61.609
12 | 1.468 | 0.02598 | -0.103 | 56.518
12.5 | 1.422 | 0.02823 | -0.104 | 50.374
13 | 1.364 | 0.03041 | -0.104 | 44.865
13.5 | 1.295 | 0.03296 | -0.104 | 39.285
14 | 1.216 | 0.03541 | -0.104 | 34.343
14.5 | 1.126 | 0.039 | -0.104 | 28.875
15 | 1.026 | 0.04414 | -0.103 | 23.234
15.5 | 0.9 | 0.06033 | -0.099 | 14.912

## 70. Re 4M Mach 0.25 (2)
BIGFOIL.COM POLAR EXPORT
NACA64-713 a=0.5
NACA64-713 a=0.5 |  |  |  | Cl Max: | 1.6873 | at alpha= | 18.5 | deg
XFOIL ncrit=9 |  |  |  | L/D Max: | 235.786 | at alpha= | 4 | deg
Re: | 4000000 |  |  | Cd Min: | 0.2168 | at alpha= | -19 | deg
Mach: | 0.25 |  |  | Cl=0 at alpha= | -4.5614 | deg
|  |  |  | @ Cl=0.1, Cd= | 0.0067186
|  |  |  | @ Cl=0.4, Cd= | 0.0059455
|  |  |  | @ Cl=0.6, Cd= | 0.0050372
alpha (deg) | Cl | Cd | Cm | Cl/Cd
-19 | -0.4866 | 0.2168 | 0.006 | -2.2445
-18.5 | -0.4709 | 0.20862 | 0.0015 | -2.2572
-18 | -0.4505 | 0.20265 | -0.0028 | -2.223
-17.5 | -0.4313 | 0.19608 | -0.007 | -2.1996
-17 | -0.411 | 0.19004 | -0.0111 | -2.1627
-16.5 | -0.3924 | 0.1824 | -0.0153 | -2.1513
-15.5 | -0.357 | 0.16765 | -0.0237 | -2.1294
-15 | -0.3398 | 0.16037 | -0.0277 | -2.1189
-14.5 | -0.3261 | 0.15243 | -0.032 | -2.1393
-13.5 | -0.311 | 0.13252 | -0.0413 | -2.3468
-13 | -0.3653 | 0.10908 | -0.0519 | -3.3489
-12.5 | -0.3963 | 0.09404 | -0.0605 | -4.2142
-12 | -0.4305 | 0.08006 | -0.0692 | -5.3772
-11.5 | -0.5928 | 0.04742 | -0.0974 | -12.5011
-11 | -0.7062 | 0.02606 | -0.1033 | -27.099
-10.5 | -0.6988 | 0.01706 | -0.1023 | -40.9613
-10 | -0.6517 | 0.01404 | -0.1012 | -46.4174
-9.5 | -0.5969 | 0.01229 | -0.1004 | -48.5679
-9 | -0.5391 | 0.01109 | -0.0997 | -48.6114
-8.5 | -0.4799 | 0.01018 | -0.0992 | -47.1415
-8 | -0.4201 | 0.00937 | -0.0989 | -44.8346
-7.5 | -0.36 | 0.00868 | -0.0987 | -41.4747
-7 | -0.2991 | 0.00819 | -0.0986 | -36.5201
-6.5 | -0.2377 | 0.00792 | -0.0987 | -30.0126
-6 | -0.176 | 0.00774 | -0.0989 | -22.739
-5.5 | -0.1144 | 0.00756 | -0.0992 | -15.1323
-5 | -0.0536 | 0.0072 | -0.0994 | -7.4444
-4.5 | 0.0075 | 0.007 | -0.0998 | 1.0714
-4 | 0.0688 | 0.00679 | -0.1003 | 10.1325
-3.5 | 0.13 | 0.00665 | -0.1008 | 19.5489
-3 | 0.1907 | 0.0064 | -0.1013 | 29.7969
-2.5 | 0.2517 | 0.00623 | -0.1018 | 40.4013
-2 | 0.3129 | 0.0061 | -0.1025 | 51.2951
-1.5 | 0.3738 | 0.00598 | -0.1031 | 62.5084
-1 | 0.4346 | 0.0059 | -0.1038 | 73.661
-0.5 | 0.4954 | 0.00573 | -0.1046 | 86.4572
0 | 0.5559 | 0.00543 | -0.1054 | 102.3757
0.5 | 0.6154 | 0.0049 | -0.1063 | 125.5918
1 | 0.6757 | 0.00485 | -0.107 | 139.3196
1.5 | 0.7366 | 0.00474 | -0.1078 | 155.4008
2 | 0.7953 | 0.00427 | -0.1084 | 186.2529
2.5 | 0.8517 | 0.00412 | -0.1082 | 206.7233
3 | 0.9084 | 0.00408 | -0.1078 | 222.6471
3.5 | 0.9755 | 0.00421 | -0.11 | 231.7102
4 | 1.0351 | 0.00439 | -0.1106 | 235.7859
4.5 | 1.0937 | 0.00466 | -0.1109 | 234.6996
5 | 1.15 | 0.00513 | -0.111 | 224.1715
5.5 | 1.1972 | 0.00627 | -0.1097 | 190.941
6 | 1.236 | 0.0078 | -0.1071 | 158.4615
6.5 | 1.27 | 0.00927 | -0.1037 | 137.0011
7 | 1.2982 | 0.01063 | -0.0991 | 122.1261
7.5 | 1.3093 | 0.0119 | -0.0915 | 110.0252
8 | 1.3208 | 0.01368 | -0.0852 | 96.5497
8.5 | 1.3444 | 0.01533 | -0.0812 | 87.6973
9 | 1.3709 | 0.01703 | -0.0778 | 80.4991
9.5 | 1.3976 | 0.01886 | -0.0748 | 74.1039
10 | 1.4228 | 0.0209 | -0.0719 | 68.0766
10.5 | 1.4494 | 0.02295 | -0.0693 | 63.1547
11 | 1.473 | 0.0253 | -0.0666 | 58.2213
11.5 | 1.4964 | 0.02775 | -0.0641 | 53.9243
12 | 1.5191 | 0.03038 | -0.0618 | 50.0033
12.5 | 1.5379 | 0.03346 | -0.0595 | 45.9623
13 | 1.5611 | 0.03633 | -0.0576 | 42.97
13.5 | 1.5812 | 0.03956 | -0.0558 | 39.9697
14 | 1.5978 | 0.04323 | -0.0541 | 36.9604
14.5 | 1.6165 | 0.04684 | -0.0526 | 34.5111
15 | 1.6316 | 0.05093 | -0.0513 | 32.0361
15.5 | 1.645 | 0.05535 | -0.0502 | 29.72
16 | 1.659 | 0.05991 | -0.0495 | 27.6915
16.5 | 1.6692 | 0.06501 | -0.049 | 25.676
17 | 1.6749 | 0.07086 | -0.0488 | 23.6367
17.5 | 1.6808 | 0.07688 | -0.049 | 21.8626
18 | 1.6858 | 0.08325 | -0.0496 | 20.2498
18.5 | 1.6873 | 0.09026 | -0.0507 | 18.6938
19 | 1.6836 | 0.09824 | -0.0526 | 17.1376
19.5 | 1.6765 | 0.10695 | -0.055 | 15.6755
20 | 1.6634 | 0.11677 | -0.0585 | 14.2451

## 71. Re 4M Mach 0.50 (1)
BIGFOIL.COM POLAR EXPORT
NACA64-713 a=0.5
NACA64-713 a=0.5 |  |  |  | Cl Max: | 1.496 | at alpha= | 8 | deg
JavaFoil+Calcfoil stall+Eppler ext transition |  |  |  | L/D Max: | 178.335 | at alpha= | 5.5 | deg
Re: | 4000000 |  |  | Cd Min: | 0.00578 | at alpha= | 0 | deg
Mach: | 0.5 |  |  | Cl=0 at alpha= | -4.5 | deg
|  |  |  | @ Cl=0.1, Cd= | 0.0065482
|  |  |  | @ Cl=0.4, Cd= | 0.0066831
|  |  |  | @ Cl=0.6, Cd= | 0.006158
alpha (deg) | Cl | Cd | Cm | Cl/Cd
-20 | -0.876 | 0.16102 | -0.05 | -5.44
-19.5 | -0.846 | 0.15689 | -0.049 | -5.393
-19 | -0.817 | 0.1546 | -0.048 | -5.286
-18.5 | -0.789 | 0.14826 | -0.048 | -5.32
-18 | -0.761 | 0.14106 | -0.048 | -5.394
-17.5 | -0.733 | 0.13838 | -0.048 | -5.296
-17 | -0.705 | 0.13795 | -0.049 | -5.113
-16.5 | -0.676 | 0.13188 | -0.048 | -5.129
-16 | -0.647 | 0.12317 | -0.046 | -5.252
-15.5 | -0.619 | 0.12051 | -0.047 | -5.135
-15 | -0.591 | 0.1168 | -0.047 | -5.059
-14.5 | -0.563 | 0.10938 | -0.047 | -5.145
-14 | -0.535 | 0.10959 | -0.047 | -4.879
-13.5 | -0.506 | 0.10582 | -0.047 | -4.785
-13 | -0.477 | 0.10066 | -0.046 | -4.743
-12.5 | -0.449 | 0.08725 | -0.046 | -5.149
-12 | -0.421 | 0.08154 | -0.046 | -5.166
-11.5 | -0.393 | 0.07475 | -0.047 | -5.259
-11 | -0.365 | 0.06854 | -0.048 | -5.33
-10.5 | -0.337 | 0.06488 | -0.049 | -5.199
-10 | -0.308 | 0.07934 | -0.046 | -3.887
-9.5 | -0.28 | 0.06989 | -0.045 | -4.006
-9 | -0.252 | 0.06132 | -0.045 | -4.109
-8.5 | -0.224 | 0.05569 | -0.046 | -4.022
-8 | -0.196 | 0.05082 | -0.047 | -3.857
-7.5 | -0.168 | 0.04757 | -0.048 | -3.532
-7 | -0.14 | 0.05302 | -0.043 | -2.631
-6.5 | -0.112 | 0.04757 | -0.045 | -2.347
-6 | -0.136 | 0.04271 | -0.048 | -3.179
-5.5 | -0.1 | 0.03662 | -0.052 | -2.737
-5 | -0.065 | 0.00626 | -0.101 | -10.389
-4.5 | 0 | 0.00617 | -0.101 | 0.015
-4 | 0.068 | 0.00612 | -0.102 | 11.05
-3.5 | 0.136 | 0.00703 | -0.102 | 19.398
-3 | 0.206 | 0.00687 | -0.103 | 29.965
-2.5 | 0.276 | 0.00678 | -0.103 | 40.685
-2 | 0.346 | 0.00666 | -0.104 | 51.947
-1.5 | 0.416 | 0.00669 | -0.105 | 62.182
-1 | 0.488 | 0.00668 | -0.105 | 72.996
-0.5 | 0.557 | 0.00676 | -0.106 | 82.467
0 | 0.627 | 0.00578 | -0.106 | 108.442
0.5 | 0.696 | 0.00596 | -0.107 | 116.772
1 | 0.766 | 0.00613 | -0.108 | 124.961
1.5 | 0.835 | 0.00629 | -0.108 | 132.701
2 | 0.902 | 0.00605 | -0.109 | 149.148
2.5 | 0.969 | 0.00653 | -0.109 | 148.442
3 | 1.035 | 0.00672 | -0.109 | 154.082
3.5 | 1.101 | 0.00695 | -0.11 | 158.492
4 | 1.167 | 0.00716 | -0.11 | 162.978
4.5 | 1.233 | 0.00738 | -0.111 | 167.125
5 | 1.282 | 0.00768 | -0.111 | 166.929
5.5 | 1.338 | 0.0075 | -0.111 | 178.335
6 | 1.385 | 0.00944 | -0.111 | 146.681
6.5 | 1.414 | 0.01704 | -0.11 | 82.982
7 | 1.453 | 0.01851 | -0.11 | 78.495
7.5 | 1.482 | 0.01991 | -0.111 | 74.454
8 | 1.496 | 0.02152 | -0.111 | 69.541
8.5 | 1.475 | 0.02341 | -0.111 | 63.013
9 | 1.375 | 0.02579 | -0.112 | 53.332
9.5 | 0.757 | 0.06791 | -0.051 | 11.155
10 | 0.922 | 0.03104 | -0.112 | 29.723
10.5 | 0.954 | 0.03131 | -0.113 | 30.456
11 | 0.98 | 0.03474 | -0.113 | 28.2
11.5 | 0.862 | 0.08615 | -0.056 | 10.004
12 | 0.888 | 0.09041 | -0.057 | 9.819
12.5 | 0.913 | 0.09103 | -0.058 | 10.035
13 | 0.941 | 0.1003 | -0.062 | 9.384

## 72. Re 4M Mach 0.50 (2)
BIGFOIL.COM POLAR EXPORT
NACA64-713 a=0.5
NACA64-713 a=0.5 |  |  |  | Cl Max: | 1.5109 | at alpha= | 12.5 | deg
XFOIL ncrit=9 |  |  |  | L/D Max: | 244.918 | at alpha= | 4 | deg
Re: | 4000000 |  |  | Cd Min: | 0.21956 | at alpha= | -20 | deg
Mach: | 0.5 |  |  | Cl=0 at alpha= | -4.5266 | deg
|  |  |  | @ Cl=0.1, Cd= | 0.0075431
|  |  |  | @ Cl=0.4, Cd= | 0.0063144
|  |  |  | @ Cl=0.6, Cd= | 0.0059911
alpha (deg) | Cl | Cd | Cm | Cl/Cd
-20 | -0.4393 | 0.21956 | 0.03 | -2.0008
-19.5 | -0.4208 | 0.21218 | 0.0249 | -1.9832
-19 | -0.4023 | 0.20497 | 0.0199 | -1.9627
-18.5 | -0.384 | 0.19798 | 0.0148 | -1.9396
-18 | -0.3645 | 0.19171 | 0.0099 | -1.9013
-17.5 | -0.3446 | 0.1854 | 0.005 | -1.8587
-17 | -0.3252 | 0.17897 | 0.0001 | -1.8171
-16.5 | -0.3073 | 0.17177 | -0.0049 | -1.789
-15.5 | -0.2704 | 0.15918 | -0.0146 | -1.6987
-15 | -0.2543 | 0.15264 | -0.0197 | -1.666
-13.5 | -0.2665 | 0.14853 | -0.0426 | -1.7943
-13 | -0.2482 | 0.14028 | -0.0472 | -1.7693
-12.5 | -0.2313 | 0.13203 | -0.0518 | -1.7519
-12 | -0.213 | 0.12441 | -0.0562 | -1.7121
-11.5 | -0.2016 | 0.11541 | -0.0609 | -1.7468
-11 | -0.1831 | 0.10864 | -0.0649 | -1.6854
-10.5 | -0.1691 | 0.1011 | -0.0692 | -1.6726
-10 | -0.1615 | 0.0927 | -0.0737 | -1.7422
-9.5 | -0.1561 | 0.08455 | -0.0782 | -1.8462
-9 | -0.1588 | 0.07559 | -0.0834 | -2.1008
-8.5 | -0.1754 | 0.06549 | -0.0896 | -2.6783
-8 | -0.176 | 0.05828 | -0.0942 | -3.0199
-7.5 | -0.1935 | 0.05069 | -0.0991 | -3.8173
-7 | -0.2012 | 0.03917 | -0.1123 | -5.1366
-6.5 | -0.2033 | 0.0274 | -0.1188 | -7.4197
-6 | -0.2012 | 0.01364 | -0.1209 | -14.7507
-5.5 | -0.1453 | 0.00903 | -0.1193 | -16.0908
-5 | -0.0694 | 0.00862 | -0.1181 | -8.051
-4.5 | 0.0039 | 0.00811 | -0.1173 | 0.48089
-4 | 0.0765 | 0.00768 | -0.1168 | 9.9609
-3.5 | 0.1486 | 0.00726 | -0.1166 | 20.4683
-3 | 0.2201 | 0.00693 | -0.1166 | 31.7605
-2.5 | 0.2907 | 0.00659 | -0.1168 | 44.1123
-2 | 0.3617 | 0.00639 | -0.1173 | 56.6041
-1.5 | 0.4326 | 0.00625 | -0.1179 | 69.216
-1 | 0.503 | 0.00614 | -0.1185 | 81.9218
-0.5 | 0.5729 | 0.00608 | -0.1192 | 94.227
0 | 0.643 | 0.00585 | -0.1201 | 109.9145
0.5 | 0.712 | 0.00538 | -0.1211 | 132.342
1 | 0.7812 | 0.00514 | -0.122 | 151.9844
1.5 | 0.8513 | 0.00513 | -0.1228 | 165.9454
2 | 0.9204 | 0.00479 | -0.1236 | 192.1503
2.5 | 0.9877 | 0.00462 | -0.1236 | 213.7879
3 | 1.0516 | 0.00458 | -0.1226 | 229.607
3.5 | 1.1294 | 0.00473 | -0.1245 | 238.7738
4 | 1.2001 | 0.0049 | -0.1248 | 244.9184
4.5 | 1.2686 | 0.00524 | -0.1245 | 242.0992
5 | 1.3339 | 0.00575 | -0.1236 | 231.9826
5.5 | 1.3697 | 0.00747 | -0.1183 | 183.3601
6 | 1.362 | 0.00969 | -0.1062 | 140.5573
6.5 | 1.3466 | 0.01281 | -0.0953 | 105.121
7 | 1.3368 | 0.01679 | -0.0871 | 79.6188
7.5 | 1.3328 | 0.02096 | -0.0805 | 63.5878
8 | 1.3348 | 0.02508 | -0.075 | 53.2217
8.5 | 1.3489 | 0.02873 | -0.0707 | 46.9509
9 | 1.372 | 0.03209 | -0.0673 | 42.7548
9.5 | 1.3977 | 0.03544 | -0.0641 | 39.4385
10 | 1.4212 | 0.03912 | -0.061 | 36.3292
10.5 | 1.4466 | 0.04286 | -0.0581 | 33.7517
11 | 1.4692 | 0.04701 | -0.0553 | 31.2529
11.5 | 1.489 | 0.05163 | -0.0527 | 28.8398
12 | 1.5053 | 0.05677 | -0.0504 | 26.5158
12.5 | 1.5109 | 0.06324 | -0.0484 | 23.8915
13 | 1.505 | 0.0712 | -0.0472 | 21.1376
13.5 | 1.4907 | 0.08049 | -0.047 | 18.5203
14 | 1.471 | 0.09102 | -0.0482 | 16.1613
14.5 | 1.4421 | 0.10334 | -0.0513 | 13.9549
15 | 1.4108 | 0.1169 | -0.0565 | 12.0684
15.5 | 1.3804 | 0.13132 | -0.0637 | 10.5117
16 | 1.3541 | 0.14594 | -0.0722 | 9.2785
16.5 | 1.3312 | 0.16083 | -0.0818 | 8.2771
17 | 1.3122 | 0.17566 | -0.0918 | 7.4701
17.5 | 1.2974 | 0.1904 | -0.102 | 6.8141

## 73. Re 5M Mach 0.00 (1)
BIGFOIL.COM POLAR EXPORT
NACA64-713 a=0.5
NACA64-713 a=0.5 |  |  |  | Cl Max: | 1.555 | at alpha= | 11.5 | deg
JavaFoil+Calcfoil stall+Eppler ext transition |  |  |  | L/D Max: | 195.649 | at alpha= | 5 | deg
Re: | 5000000 |  |  | Cd Min: | 0.00512 | at alpha= | -5 | deg
Mach: | 0 |  |  | Cl=0 at alpha= | -4.5 | deg
|  |  |  | @ Cl=0.1, Cd= | 0.0064851
|  |  |  | @ Cl=0.4, Cd= | 0.0062172
|  |  |  | @ Cl=0.6, Cd= | 0.0053265
alpha (deg) | Cl | Cd | Cm | Cl/Cd
-18 | -0.394 | 0.14772 | -0.037 | -2.669
-17.5 | -0.407 | 0.14086 | -0.037 | -2.886
-17 | -0.418 | 0.13467 | -0.037 | -3.108
-16.5 | -0.43 | 0.12943 | -0.037 | -3.322
-16 | -0.441 | 0.11901 | -0.038 | -3.703
-15.5 | -0.451 | 0.11378 | -0.038 | -3.96
-15 | -0.459 | 0.10807 | -0.038 | -4.247
-14.5 | -0.466 | 0.10304 | -0.039 | -4.521
-14 | -0.471 | 0.09696 | -0.039 | -4.859
-13.5 | -0.474 | 0.09159 | -0.04 | -5.18
-13 | -0.475 | 0.08601 | -0.04 | -5.522
-12.5 | -0.473 | 0.08141 | -0.041 | -5.813
-12 | -0.468 | 0.0763 | -0.041 | -6.137
-11.5 | -0.46 | 0.07212 | -0.041 | -6.376
-11 | -0.448 | 0.06766 | -0.042 | -6.625
-10.5 | -0.433 | 0.06398 | -0.043 | -6.765
-10 | -0.414 | 0.05888 | -0.045 | -7.039
-9.5 | -0.392 | 0.05479 | -0.046 | -7.153
-9 | -0.366 | 0.05048 | -0.049 | -7.258
-8.5 | -0.338 | 0.04539 | -0.052 | -7.451
-8 | -0.354 | 0.01065 | -0.08 | -33.221
-7.5 | -0.326 | 0.00542 | -0.085 | -60.202
-7 | -0.278 | 0.00542 | -0.085 | -51.214
-6.5 | -0.226 | 0.00536 | -0.086 | -42.219
-6 | -0.172 | 0.0053 | -0.086 | -32.475
-5.5 | -0.116 | 0.00521 | -0.087 | -22.298
-5 | -0.059 | 0.00512 | -0.087 | -11.455
-4.5 | 0 | 0.00575 | -0.088 | 0.014
-4 | 0.06 | 0.00658 | -0.088 | 9.052
-3.5 | 0.119 | 0.00644 | -0.089 | 18.523
-3 | 0.18 | 0.00635 | -0.089 | 28.266
-2.5 | 0.24 | 0.00627 | -0.09 | 38.25
-2 | 0.3 | 0.00626 | -0.09 | 48.004
-1.5 | 0.361 | 0.00623 | -0.091 | 57.972
-1 | 0.422 | 0.00621 | -0.091 | 67.99
-0.5 | 0.483 | 0.00621 | -0.092 | 77.699
0 | 0.543 | 0.00526 | -0.092 | 103.161
0.5 | 0.603 | 0.00533 | -0.093 | 113.154
1 | 0.663 | 0.0054 | -0.093 | 122.8
1.5 | 0.723 | 0.00549 | -0.094 | 131.607
2 | 0.783 | 0.00559 | -0.094 | 139.994
2.5 | 0.843 | 0.00574 | -0.095 | 146.919
3 | 0.903 | 0.00587 | -0.095 | 153.809
3.5 | 0.961 | 0.00572 | -0.096 | 168.021
4 | 1.021 | 0.0058 | -0.096 | 176.031
4.5 | 1.08 | 0.00588 | -0.097 | 183.7
5 | 1.129 | 0.00577 | -0.097 | 195.649
5.5 | 1.184 | 0.00659 | -0.098 | 179.5
6 | 1.232 | 0.00708 | -0.098 | 174.148
6.5 | 1.279 | 0.00795 | -0.098 | 160.858
7 | 1.323 | 0.00927 | -0.098 | 142.671
7.5 | 1.359 | 0.01325 | -0.098 | 102.502
8 | 1.401 | 0.01399 | -0.098 | 100.176
8.5 | 1.44 | 0.01473 | -0.098 | 97.73
9 | 1.473 | 0.01559 | -0.099 | 94.538
9.5 | 1.503 | 0.01651 | -0.099 | 91.043
10 | 1.528 | 0.01745 | -0.099 | 87.568
10.5 | 1.544 | 0.01836 | -0.1 | 84.094
11 | 1.553 | 0.01956 | -0.1 | 79.398
11.5 | 1.555 | 0.02072 | -0.1 | 75.057
12 | 1.55 | 0.02197 | -0.101 | 70.571
12.5 | 1.539 | 0.0234 | -0.101 | 65.772
13 | 1.521 | 0.02493 | -0.101 | 61.016
13.5 | 1.498 | 0.0263 | -0.102 | 56.942
14 | 1.469 | 0.02798 | -0.102 | 52.484
14.5 | 1.434 | 0.02998 | -0.102 | 47.831
15 | 1.396 | 0.03178 | -0.102 | 43.922
15.5 | 1.353 | 0.03435 | -0.102 | 39.39
16 | 1.308 | 0.0367 | -0.103 | 35.631
16.5 | 1.26 | 0.03944 | -0.103 | 31.951

## 74. Re 5M Mach 0.00 (2)
BIGFOIL.COM POLAR EXPORT
NACA64-713 a=0.5
NACA64-713 a=0.5 |  |  |  | Cl Max: | 1.7757 | at alpha= | 20 | deg
XFOIL ncrit=9 |  |  |  | L/D Max: | 239.831 | at alpha= | 4 | deg
Re: | 5000000 |  |  | Cd Min: | 0.08122 | at alpha= | 20 | deg
Mach: | 0 |  |  | Cl=0 at alpha= | -4.5678 | deg
|  |  |  | @ Cl=0.1, Cd= | 0.0062423
|  |  |  | @ Cl=0.4, Cd= | 0.0056137
|  |  |  | @ Cl=0.6, Cd= | 0.0047727
alpha (deg) | Cl | Cd | Cm | Cl/Cd
-16.5 | -1.1405 | 0.03098 | -0.1007 | -36.8141
-16 | -1.1604 | 0.02708 | -0.0959 | -42.8508
-15.5 | -1.1416 | 0.02404 | -0.0942 | -47.4875
-15 | -1.1101 | 0.02168 | -0.093 | -51.2039
-14.5 | -1.0717 | 0.01977 | -0.0922 | -54.2084
-14 | -1.0289 | 0.01815 | -0.0916 | -56.6887
-13.5 | -0.9831 | 0.01672 | -0.0912 | -58.7978
-12.5 | -0.8851 | 0.01441 | -0.0907 | -61.4226
-12 | -0.8336 | 0.01349 | -0.0906 | -61.7939
-11.5 | -0.7809 | 0.01268 | -0.0906 | -61.5852
-11 | -0.7277 | 0.0119 | -0.0907 | -61.1513
-10.5 | -0.6749 | 0.01088 | -0.0906 | -62.0312
-10 | -0.6206 | 0.01018 | -0.0908 | -60.9627
-9.5 | -0.5652 | 0.0096 | -0.091 | -58.875
-9 | -0.5093 | 0.00914 | -0.0913 | -55.7221
-8.5 | -0.4532 | 0.00859 | -0.0915 | -52.759
-8 | -0.3971 | 0.00805 | -0.0919 | -49.3292
-7.5 | -0.34 | 0.0077 | -0.0923 | -44.1558
-7 | -0.2824 | 0.00745 | -0.0928 | -37.906
-6 | -0.1666 | 0.00704 | -0.0938 | -23.6648
-5.5 | -0.1084 | 0.00689 | -0.0943 | -15.7329
-5 | -0.0504 | 0.00667 | -0.0949 | -7.5562
-4.5 | 0.0079 | 0.00646 | -0.0955 | 1.2229
-4 | 0.0663 | 0.0063 | -0.0961 | 10.5238
-3.5 | 0.1247 | 0.0062 | -0.0967 | 20.1129
-3 | 0.1831 | 0.00605 | -0.0973 | 30.2645
-2.5 | 0.2417 | 0.00587 | -0.098 | 41.1755
-2 | 0.3003 | 0.00577 | -0.0986 | 52.0451
-1.5 | 0.3588 | 0.00567 | -0.0993 | 63.2804
-1 | 0.4173 | 0.00559 | -0.1 | 74.6512
-0.5 | 0.4758 | 0.00541 | -0.1008 | 87.9482
0 | 0.534 | 0.00518 | -0.1015 | 103.0888
0.5 | 0.5917 | 0.00481 | -0.1024 | 123.0146
1 | 0.6495 | 0.00455 | -0.1032 | 142.7473
1.5 | 0.708 | 0.00448 | -0.104 | 158.0357
2 | 0.7653 | 0.00427 | -0.1047 | 179.2272
2.5 | 0.8216 | 0.00393 | -0.1052 | 209.0585
3 | 0.8753 | 0.00388 | -0.1049 | 225.5928
3.5 | 0.9335 | 0.00392 | -0.1056 | 238.1378
4 | 0.9929 | 0.00414 | -0.1068 | 239.8309
4.5 | 1.0486 | 0.00445 | -0.1073 | 235.6404
5 | 1.0995 | 0.0052 | -0.1071 | 211.4423
5.5 | 1.1444 | 0.00641 | -0.106 | 178.5335
6 | 1.1881 | 0.00753 | -0.1047 | 157.7822
6.5 | 1.228 | 0.00873 | -0.1028 | 140.6644
7 | 1.2683 | 0.00969 | -0.1009 | 130.8875
7.5 | 1.3052 | 0.01065 | -0.0983 | 122.554
8 | 1.3363 | 0.01159 | -0.0947 | 115.2977
8.5 | 1.3555 | 0.01247 | -0.089 | 108.7009
9 | 1.3812 | 0.0135 | -0.0851 | 102.3111
9.5 | 1.4095 | 0.01464 | -0.0819 | 96.2773
10 | 1.4356 | 0.01602 | -0.0789 | 89.613
10.5 | 1.464 | 0.01742 | -0.0763 | 84.0413
11 | 1.489 | 0.01912 | -0.0737 | 77.8766
11.5 | 1.5159 | 0.0208 | -0.0714 | 72.8798
12 | 1.5401 | 0.02271 | -0.0691 | 67.8159
12.5 | 1.5614 | 0.02492 | -0.0668 | 62.6565
13 | 1.5852 | 0.02702 | -0.0648 | 58.6677
13.5 | 1.6066 | 0.02941 | -0.0629 | 54.6277
14 | 1.624 | 0.03223 | -0.061 | 50.3878
14.5 | 1.6439 | 0.03496 | -0.0594 | 47.0223
15 | 1.6633 | 0.03782 | -0.058 | 43.9794
15.5 | 1.6796 | 0.04109 | -0.0567 | 40.8761
16 | 1.6945 | 0.04458 | -0.0555 | 38.0103
16.5 | 1.7115 | 0.04798 | -0.0547 | 35.6711
17 | 1.7262 | 0.05171 | -0.0539 | 33.3823
17.5 | 1.7359 | 0.05612 | -0.0533 | 30.9319
18 | 1.7458 | 0.06066 | -0.053 | 28.7801
18.5 | 1.7564 | 0.0652 | -0.0529 | 26.9387
19 | 1.7656 | 0.07006 | -0.0532 | 25.2013
19.5 | 1.772 | 0.0754 | -0.0536 | 23.5013
20 | 1.7757 | 0.08122 | -0.0544 | 21.8628

## 75. Re 5M Mach 0.10 (1)
BIGFOIL.COM POLAR EXPORT
NACA64-713 a=0.5
NACA64-713 a=0.5 |  |  |  | Cl Max: | 1.551 | at alpha= | 11 | deg
JavaFoil+Calcfoil stall+Eppler ext transition |  |  |  | L/D Max: | 195.589 | at alpha= | 5 | deg
Re: | 5000000 |  |  | Cd Min: | 0.00513 | at alpha= | -5 | deg
Mach: | 0.1 |  |  | Cl=0 at alpha= | -4.5 | deg
|  |  |  | @ Cl=0.1, Cd= | 0.0065033
|  |  |  | @ Cl=0.4, Cd= | 0.006214
|  |  |  | @ Cl=0.6, Cd= | 0.005323
alpha (deg) | Cl | Cd | Cm | Cl/Cd
-18 | -0.349 | 0.15137 | -0.036 | -2.303
-17.5 | -0.363 | 0.14459 | -0.037 | -2.512
-17 | -0.377 | 0.13758 | -0.037 | -2.744
-16.5 | -0.391 | 0.13038 | -0.037 | -3.002
-16 | -0.405 | 0.12265 | -0.038 | -3.301
-15.5 | -0.417 | 0.1161 | -0.038 | -3.595
-15 | -0.429 | 0.11065 | -0.038 | -3.875
-14.5 | -0.439 | 0.10451 | -0.039 | -4.197
-14 | -0.447 | 0.09755 | -0.039 | -4.581
-13.5 | -0.453 | 0.09235 | -0.039 | -4.905
-13 | -0.457 | 0.08762 | -0.04 | -5.212
-12.5 | -0.457 | 0.08276 | -0.04 | -5.528
-12 | -0.455 | 0.07707 | -0.041 | -5.908
-11.5 | -0.449 | 0.07275 | -0.041 | -6.176
-11 | -0.44 | 0.06839 | -0.042 | -6.432
-10.5 | -0.427 | 0.06474 | -0.043 | -6.589
-10 | -0.409 | 0.06035 | -0.043 | -6.782
-9.5 | -0.389 | 0.05559 | -0.046 | -6.99
-9 | -0.364 | 0.0514 | -0.048 | -7.079
-8.5 | -0.336 | 0.0466 | -0.051 | -7.216
-8 | -0.306 | 0.04084 | -0.056 | -7.495
-7.5 | -0.326 | 0.00541 | -0.085 | -60.316
-7 | -0.278 | 0.00543 | -0.086 | -51.223
-6.5 | -0.227 | 0.00537 | -0.086 | -42.273
-6 | -0.173 | 0.00531 | -0.086 | -32.548
-5.5 | -0.117 | 0.00519 | -0.087 | -22.478
-5 | -0.059 | 0.00513 | -0.087 | -11.49
-4.5 | 0 | 0.00576 | -0.088 | 0.014
-4 | 0.06 | 0.00659 | -0.088 | 9.076
-3.5 | 0.12 | 0.00646 | -0.089 | 18.58
-3 | 0.18 | 0.00638 | -0.09 | 28.288
-2.5 | 0.241 | 0.00626 | -0.09 | 38.523
-2 | 0.302 | 0.00627 | -0.091 | 48.188
-1.5 | 0.363 | 0.00622 | -0.091 | 58.28
-1 | 0.425 | 0.00621 | -0.092 | 68.334
-0.5 | 0.485 | 0.00621 | -0.092 | 78.111
0 | 0.546 | 0.00526 | -0.093 | 103.721
0.5 | 0.606 | 0.00533 | -0.093 | 113.788
1 | 0.667 | 0.00543 | -0.094 | 122.673
1.5 | 0.727 | 0.0055 | -0.094 | 132.266
2 | 0.787 | 0.00559 | -0.095 | 140.683
2.5 | 0.847 | 0.00575 | -0.095 | 147.289
3 | 0.907 | 0.00588 | -0.096 | 154.357
3.5 | 0.966 | 0.00575 | -0.096 | 167.991
4 | 1.026 | 0.00584 | -0.097 | 175.515
4.5 | 1.085 | 0.00564 | -0.097 | 192.259
5 | 1.134 | 0.0058 | -0.098 | 195.589
5.5 | 1.189 | 0.00662 | -0.098 | 179.544
6 | 1.237 | 0.00716 | -0.098 | 172.888
6.5 | 1.284 | 0.00804 | -0.099 | 159.701
7 | 1.328 | 0.00947 | -0.099 | 140.264
7.5 | 1.364 | 0.0134 | -0.098 | 101.786
8 | 1.406 | 0.01415 | -0.099 | 99.394
8.5 | 1.444 | 0.01494 | -0.099 | 96.677
9 | 1.477 | 0.01578 | -0.099 | 93.631
9.5 | 1.506 | 0.01672 | -0.1 | 90.048
10 | 1.53 | 0.01769 | -0.1 | 86.48
10.5 | 1.544 | 0.0187 | -0.1 | 82.613
11 | 1.551 | 0.01986 | -0.101 | 78.096
11.5 | 1.55 | 0.02106 | -0.101 | 73.624
12 | 1.542 | 0.02246 | -0.101 | 68.665
12.5 | 1.527 | 0.02384 | -0.101 | 64.058
13 | 1.505 | 0.02545 | -0.102 | 59.148
13.5 | 1.477 | 0.02685 | -0.102 | 54.999
14 | 1.443 | 0.0287 | -0.102 | 50.26
14.5 | 1.403 | 0.03075 | -0.103 | 45.611
15 | 1.358 | 0.03344 | -0.103 | 40.6
15.5 | 1.309 | 0.03589 | -0.103 | 36.473
16 | 1.258 | 0.03842 | -0.103 | 32.742

## 76. Re 5M Mach 0.10 (2)
BIGFOIL.COM POLAR EXPORT
NACA64-713 a=0.5
NACA64-713 a=0.5 |  |  |  | Cl Max: | 1.7646 | at alpha= | 20 | deg
XFOIL ncrit=9 |  |  |  | L/D Max: | 240.843 | at alpha= | 4 | deg
Re: | 5000000 |  |  | Cd Min: | 0.08566 | at alpha= | 20 | deg
Mach: | 0.1 |  |  | Cl=0 at alpha= | -4.5657 | deg
|  |  |  | @ Cl=0.1, Cd= | 0.0062533
|  |  |  | @ Cl=0.4, Cd= | 0.005624
|  |  |  | @ Cl=0.6, Cd= | 0.0048092
alpha (deg) | Cl | Cd | Cm | Cl/Cd
-15.5 | -1.0798 | 0.03094 | -0.1001 | -34.8998
-15 | -1.0858 | 0.02625 | -0.0974 | -41.3638
-14.5 | -1.0624 | 0.023 | -0.096 | -46.1913
-14 | -1.0273 | 0.02051 | -0.0949 | -50.0878
-13.5 | -0.9859 | 0.01847 | -0.0941 | -53.3785
-13 | -0.9404 | 0.01679 | -0.0935 | -56.0095
-12.5 | -0.8917 | 0.01539 | -0.093 | -57.9402
-12 | -0.8407 | 0.01423 | -0.0927 | -59.0794
-11.5 | -0.7882 | 0.01322 | -0.0925 | -59.6218
-11 | -0.7344 | 0.01238 | -0.0924 | -59.3215
-10.5 | -0.6809 | 0.01136 | -0.0923 | -59.9384
-10 | -0.6265 | 0.01046 | -0.0922 | -59.8948
-9.5 | -0.5708 | 0.0098 | -0.0923 | -58.2449
-9 | -0.5143 | 0.00928 | -0.0924 | -55.4203
-8.5 | -0.4573 | 0.00877 | -0.0926 | -52.1437
-8 | -0.4006 | 0.00821 | -0.0929 | -48.7942
-7.5 | -0.3433 | 0.00775 | -0.0932 | -44.2968
-7 | -0.285 | 0.00752 | -0.0936 | -37.8989
-6.5 | -0.2268 | 0.00727 | -0.094 | -31.1967
-6 | -0.1681 | 0.00707 | -0.0945 | -23.7765
-5.5 | -0.1095 | 0.00691 | -0.095 | -15.8466
-4.5 | 0.0077 | 0.00647 | -0.0961 | 1.1901
-4 | 0.0666 | 0.00631 | -0.0967 | 10.5547
-3.5 | 0.1255 | 0.00621 | -0.0973 | 20.2093
-3 | 0.1843 | 0.00606 | -0.0979 | 30.4125
-2.5 | 0.2433 | 0.00588 | -0.0986 | 41.3776
-2 | 0.3022 | 0.00577 | -0.0992 | 52.3744
-1.5 | 0.3611 | 0.00569 | -0.0999 | 63.4622
-1 | 0.42 | 0.00559 | -0.1006 | 75.1342
-0.5 | 0.4789 | 0.00542 | -0.1014 | 88.3579
0 | 0.5375 | 0.0052 | -0.1021 | 103.3654
0.5 | 0.5955 | 0.00483 | -0.103 | 123.2919
1 | 0.6538 | 0.00456 | -0.1038 | 143.3772
1.5 | 0.7126 | 0.00449 | -0.1046 | 158.7082
2 | 0.7702 | 0.00429 | -0.1053 | 179.5338
2.5 | 0.827 | 0.00395 | -0.1058 | 209.3671
3 | 0.8811 | 0.00389 | -0.1055 | 226.5039
3.5 | 0.9394 | 0.00394 | -0.1062 | 238.4264
4 | 0.9995 | 0.00415 | -0.1074 | 240.8434
4.5 | 1.0555 | 0.00446 | -0.1079 | 236.6592
5 | 1.1068 | 0.00522 | -0.1076 | 212.0307
5.5 | 1.1516 | 0.00645 | -0.1065 | 178.5426
6 | 1.1949 | 0.00761 | -0.105 | 157.0171
6.5 | 1.2342 | 0.00883 | -0.1029 | 139.7735
7 | 1.2739 | 0.00981 | -0.1008 | 129.8573
7.5 | 1.3097 | 0.01079 | -0.0979 | 121.3809
8 | 1.3344 | 0.01174 | -0.093 | 113.6627
8.5 | 1.3549 | 0.01273 | -0.0877 | 106.4336
9 | 1.3813 | 0.01385 | -0.084 | 99.7329
9.5 | 1.4101 | 0.01505 | -0.0809 | 93.6944
10 | 1.4365 | 0.01651 | -0.0779 | 87.0079
10.5 | 1.4646 | 0.01801 | -0.0753 | 81.3215
11 | 1.4893 | 0.0198 | -0.0726 | 75.2172
11.5 | 1.5166 | 0.02153 | -0.0704 | 70.4412
12 | 1.5398 | 0.0236 | -0.068 | 65.2458
12.5 | 1.5612 | 0.02588 | -0.0657 | 60.3246
13 | 1.5846 | 0.02811 | -0.0637 | 56.3714
13.5 | 1.6057 | 0.03062 | -0.0618 | 52.4396
14 | 1.6235 | 0.03353 | -0.0599 | 48.4193
14.5 | 1.6441 | 0.03629 | -0.0583 | 45.3045
15 | 1.6622 | 0.03939 | -0.0569 | 42.1985
15.5 | 1.6772 | 0.04287 | -0.0555 | 39.1229
16 | 1.6939 | 0.04635 | -0.0545 | 36.5458
16.5 | 1.7095 | 0.05003 | -0.0536 | 34.1695
17 | 1.7217 | 0.05418 | -0.0529 | 31.7774
17.5 | 1.7303 | 0.05888 | -0.0523 | 29.3869
18 | 1.7419 | 0.06336 | -0.0521 | 27.4921
18.5 | 1.7518 | 0.06817 | -0.0522 | 25.6975
19 | 1.7593 | 0.07343 | -0.0525 | 23.9589
19.5 | 1.7635 | 0.07924 | -0.0531 | 22.2552
20 | 1.7646 | 0.08566 | -0.0541 | 20.6

## 77. Re 5M Mach 0.25 (1)
BIGFOIL.COM POLAR EXPORT
NACA64-713 a=0.5
NACA64-713 a=0.5 |  |  |  | Cl Max: | 1.536 | at alpha= | 10.5 | deg
JavaFoil+Calcfoil stall+Eppler ext transition |  |  |  | L/D Max: | 192.431 | at alpha= | 4.5 | deg
Re: | 5000000 |  |  | Cd Min: | 0.00515 | at alpha= | -5 | deg
Mach: | 0.25 |  |  | Cl=0 at alpha= | -4.5 | deg
|  |  |  | @ Cl=0.1, Cd= | 0.0062244
|  |  |  | @ Cl=0.4, Cd= | 0.0062714
|  |  |  | @ Cl=0.6, Cd= | 0.0053777
alpha (deg) | Cl | Cd | Cm | Cl/Cd
-15.5 | -0.065 | 0.12708 | -0.038 | -0.509
-15 | -0.077 | 0.11881 | -0.038 | -0.649
-14.5 | -0.168 | 0.1157 | -0.038 | -1.454
-14 | -0.216 | 0.1097 | -0.038 | -1.966
-13.5 | -0.255 | 0.10132 | -0.038 | -2.518
-13 | -0.289 | 0.09459 | -0.039 | -3.052
-12.5 | -0.317 | 0.0885 | -0.04 | -3.584
-12 | -0.34 | 0.08334 | -0.04 | -4.081
-11.5 | -0.357 | 0.07814 | -0.04 | -4.569
-11 | -0.368 | 0.07352 | -0.041 | -5.002
-10.5 | -0.372 | 0.06761 | -0.041 | -5.502
-10 | -0.369 | 0.06399 | -0.042 | -5.774
-9.5 | -0.361 | 0.059 | -0.043 | -6.111
-9 | -0.345 | 0.05458 | -0.045 | -6.32
-8.5 | -0.323 | 0.05152 | -0.045 | -6.271
-8 | -0.297 | 0.04696 | -0.049 | -6.316
-7.5 | -0.267 | 0.04041 | -0.055 | -6.608
-7 | -0.28 | 0.00721 | -0.088 | -38.812
-6.5 | -0.23 | 0.00543 | -0.088 | -42.303
-6 | -0.176 | 0.00536 | -0.089 | -32.802
-5.5 | -0.119 | 0.00527 | -0.089 | -22.615
-5 | -0.06 | 0.00515 | -0.09 | -11.7
-4.5 | 0 | 0.00579 | -0.09 | 0.014
-4 | 0.061 | 0.00574 | -0.091 | 10.687
-3.5 | 0.123 | 0.00651 | -0.091 | 18.912
-3 | 0.185 | 0.0064 | -0.092 | 28.947
-2.5 | 0.248 | 0.0063 | -0.093 | 39.289
-2 | 0.31 | 0.00632 | -0.093 | 49.09
-1.5 | 0.373 | 0.00628 | -0.094 | 59.355
-1 | 0.436 | 0.00626 | -0.094 | 69.703
-0.5 | 0.499 | 0.00625 | -0.095 | 79.716
0 | 0.561 | 0.00534 | -0.095 | 105.098
0.5 | 0.623 | 0.0054 | -0.096 | 115.335
1 | 0.685 | 0.0055 | -0.096 | 124.515
1.5 | 0.747 | 0.00559 | -0.097 | 133.576
2 | 0.809 | 0.00571 | -0.097 | 141.762
2.5 | 0.871 | 0.00587 | -0.098 | 148.333
3 | 0.932 | 0.00579 | -0.099 | 160.897
3.5 | 0.993 | 0.00587 | -0.099 | 169.179
4 | 1.054 | 0.0057 | -0.1 | 184.732
4.5 | 1.114 | 0.00579 | -0.1 | 192.431
5 | 1.164 | 0.00655 | -0.1 | 177.747
5.5 | 1.218 | 0.00683 | -0.101 | 178.27
6 | 1.265 | 0.00761 | -0.101 | 166.233
6.5 | 1.312 | 0.00862 | -0.101 | 152.346
7 | 1.355 | 0.01036 | -0.101 | 130.785
7.5 | 1.391 | 0.01428 | -0.101 | 97.418
8 | 1.432 | 0.0151 | -0.101 | 94.84
8.5 | 1.467 | 0.01599 | -0.101 | 91.747
9 | 1.496 | 0.01696 | -0.102 | 88.188
9.5 | 1.518 | 0.01805 | -0.102 | 84.102
10 | 1.533 | 0.01919 | -0.102 | 79.915
10.5 | 1.536 | 0.02048 | -0.103 | 75.015
11 | 1.526 | 0.02169 | -0.103 | 70.351
11.5 | 1.504 | 0.02334 | -0.103 | 64.438
12 | 1.471 | 0.02485 | -0.104 | 59.176
12.5 | 1.424 | 0.02697 | -0.104 | 52.804
13 | 1.367 | 0.02911 | -0.104 | 46.951
13.5 | 1.298 | 0.03133 | -0.104 | 41.428
14 | 1.218 | 0.03392 | -0.104 | 35.926
14.5 | 1.129 | 0.03732 | -0.104 | 30.24
15 | 1.03 | 0.04162 | -0.104 | 24.746
15.5 | 0.918 | 0.05008 | -0.102 | 18.325

## 78. Re 5M Mach 0.25 (2)
BIGFOIL.COM POLAR EXPORT
NACA64-713 a=0.5
NACA64-713 a=0.5 |  |  |  | Cl Max: | 1.7151 | at alpha= | 18 | deg
XFOIL ncrit=9 |  |  |  | L/D Max: | 244.292 | at alpha= | 4 | deg
Re: | 5000000 |  |  | Cd Min: | 0.17523 | at alpha= | -16 | deg
Mach: | 0.25 |  |  | Cl=0 at alpha= | -4.5573 | deg
|  |  |  | @ Cl=0.1, Cd= | 0.0063527
|  |  |  | @ Cl=0.4, Cd= | 0.005699
|  |  |  | @ Cl=0.6, Cd= | 0.0050234
alpha (deg) | Cl | Cd | Cm | Cl/Cd
-16 | -0.3738 | 0.17523 | -0.0196 | -2.1332
-15.5 | -0.3562 | 0.16779 | -0.0238 | -2.1229
-15 | -0.3389 | 0.16054 | -0.0279 | -2.111
-14.5 | -0.3403 | 0.14716 | -0.0333 | -2.3124
-14 | -0.3273 | 0.13913 | -0.0376 | -2.3525
-13.5 | -0.3219 | 0.1292 | -0.0425 | -2.4915
-13 | -0.3998 | 0.10172 | -0.0561 | -3.9304
-12.5 | -0.4118 | 0.09088 | -0.0627 | -4.5312
-12 | -0.4317 | 0.07963 | -0.0697 | -5.4213
-11.5 | -0.6286 | 0.044 | -0.0991 | -14.2864
-11 | -0.7444 | 0.01994 | -0.1032 | -37.332
-10 | -0.6534 | 0.01372 | -0.1011 | -47.6239
-9.5 | -0.5994 | 0.01174 | -0.1002 | -51.0562
-9 | -0.5416 | 0.01048 | -0.0995 | -51.6794
-8.5 | -0.4821 | 0.00961 | -0.099 | -50.1665
-8 | -0.4216 | 0.00898 | -0.0987 | -46.9488
-7.5 | -0.3611 | 0.00831 | -0.0985 | -43.4537
-7 | -0.3006 | 0.00776 | -0.0985 | -38.7371
-6.5 | -0.2388 | 0.00751 | -0.0986 | -31.7976
-6 | -0.1772 | 0.00725 | -0.0988 | -24.4414
-5.5 | -0.1157 | 0.00708 | -0.099 | -16.3418
-5 | -0.0541 | 0.00691 | -0.0994 | -7.8292
-4.5 | 0.007 | 0.00659 | -0.0997 | 1.0622
-4 | 0.0683 | 0.00642 | -0.1002 | 10.6386
-3.5 | 0.1295 | 0.00629 | -0.1007 | 20.5882
-3 | 0.1908 | 0.00614 | -0.1013 | 31.0749
-2.5 | 0.2519 | 0.00593 | -0.1019 | 42.4789
-2 | 0.313 | 0.00583 | -0.1025 | 53.6878
-1.5 | 0.374 | 0.00575 | -0.1032 | 65.0435
-1 | 0.4352 | 0.00563 | -0.1039 | 77.3002
-0.5 | 0.4961 | 0.00549 | -0.1047 | 90.3643
0 | 0.5567 | 0.00529 | -0.1054 | 105.2363
0.5 | 0.6168 | 0.00492 | -0.1063 | 125.3659
1 | 0.6772 | 0.0046 | -0.1072 | 147.2174
1.5 | 0.738 | 0.00455 | -0.108 | 162.1978
2 | 0.7979 | 0.00437 | -0.1088 | 182.5858
2.5 | 0.8567 | 0.00404 | -0.1092 | 212.0545
3 | 0.9137 | 0.00397 | -0.1091 | 230.1511
3.5 | 0.9719 | 0.00403 | -0.1092 | 241.1663
4 | 1.0358 | 0.00424 | -0.1107 | 244.2925
4.5 | 1.0941 | 0.00455 | -0.1111 | 240.4615
5 | 1.1471 | 0.00531 | -0.1107 | 216.0264
5.5 | 1.1908 | 0.0067 | -0.1089 | 177.7313
6 | 1.2319 | 0.008 | -0.1066 | 153.9875
6.5 | 1.2678 | 0.00932 | -0.1034 | 136.03
7 | 1.3006 | 0.01047 | -0.0995 | 124.2216
7.5 | 1.3155 | 0.01161 | -0.0924 | 113.3075
8 | 1.3303 | 0.01314 | -0.0863 | 101.2405
8.5 | 1.357 | 0.01455 | -0.0825 | 93.2646
9 | 1.3843 | 0.01613 | -0.0791 | 85.8215
9.5 | 1.4132 | 0.01777 | -0.0761 | 79.5273
10 | 1.4406 | 0.01961 | -0.0733 | 73.4625
10.5 | 1.4666 | 0.02164 | -0.0705 | 67.7726
11 | 1.492 | 0.02379 | -0.0678 | 62.7154
11.5 | 1.5166 | 0.02611 | -0.0653 | 58.085
12 | 1.5367 | 0.02884 | -0.0626 | 53.2836
12.5 | 1.561 | 0.03142 | -0.0605 | 49.6817
13 | 1.5823 | 0.03436 | -0.0584 | 46.0506
13.5 | 1.6015 | 0.03758 | -0.0564 | 42.6158
14 | 1.6218 | 0.04084 | -0.0547 | 39.7111
14.5 | 1.6386 | 0.04452 | -0.053 | 36.8059
15 | 1.6546 | 0.04846 | -0.0516 | 34.1436
15.5 | 1.6703 | 0.05258 | -0.0504 | 31.7668
16 | 1.6831 | 0.05715 | -0.0495 | 29.4506
16.5 | 1.6929 | 0.0622 | -0.0488 | 27.217
17 | 1.7036 | 0.06733 | -0.0484 | 25.3022
17.5 | 1.7101 | 0.07317 | -0.0484 | 23.3716
18 | 1.7151 | 0.07936 | -0.0488 | 21.6116
18.5 | 1.715 | 0.08648 | -0.0498 | 19.8312
19 | 1.7095 | 0.09454 | -0.0514 | 18.0823
19.5 | 1.7073 | 0.10242 | -0.0534 | 16.6696
20 | 1.699 | 0.11138 | -0.0562 | 15.2541

## 79. Re 5M Mach 0.50 (1)
BIGFOIL.COM POLAR EXPORT
NACA64-713 a=0.5
NACA64-713 a=0.5 |  |  |  | Cl Max: | 1.499 | at alpha= | 8 | deg
JavaFoil+Calcfoil stall+Eppler ext transition |  |  |  | L/D Max: | 171.433 | at alpha= | 4.5 | deg
Re: | 5000000 |  |  | Cd Min: | 0.00538 | at alpha= | -5 | deg
Mach: | 0.5 |  |  | Cl=0 at alpha= | -4.5 | deg
|  |  |  | @ Cl=0.1, Cd= | 0.00636
|  |  |  | @ Cl=0.4, Cd= | 0.0065391
|  |  |  | @ Cl=0.6, Cd= | 0.0060103
alpha (deg) | Cl | Cd | Cm | Cl/Cd
-20 | -0.876 | 0.15748 | -0.051 | -5.565
-19.5 | -0.847 | 0.15252 | -0.05 | -5.553
-19 | -0.817 | 0.15047 | -0.048 | -5.432
-18.5 | -0.789 | 0.14468 | -0.048 | -5.453
-18 | -0.761 | 0.13822 | -0.048 | -5.506
-17.5 | -0.733 | 0.13482 | -0.048 | -5.437
-17 | -0.706 | 0.13504 | -0.049 | -5.224
-16.5 | -0.677 | 0.12695 | -0.049 | -5.331
-16 | -0.647 | 0.12185 | -0.047 | -5.312
-15.5 | -0.619 | 0.1173 | -0.047 | -5.278
-15 | -0.591 | 0.11378 | -0.047 | -5.196
-14.5 | -0.563 | 0.10662 | -0.048 | -5.281
-14 | -0.535 | 0.1068 | -0.048 | -5.009
-13.5 | -0.506 | 0.10204 | -0.048 | -4.963
-13 | -0.478 | 0.09814 | -0.046 | -4.867
-12.5 | -0.45 | 0.0854 | -0.047 | -5.265
-12 | -0.422 | 0.07962 | -0.047 | -5.295
-11.5 | -0.394 | 0.07348 | -0.048 | -5.356
-11 | -0.366 | 0.06763 | -0.049 | -5.408
-10.5 | -0.338 | 0.06342 | -0.05 | -5.324
-10 | -0.309 | 0.07941 | -0.047 | -3.885
-9.5 | -0.28 | 0.06806 | -0.045 | -4.115
-9 | -0.252 | 0.06068 | -0.046 | -4.154
-8.5 | -0.224 | 0.05471 | -0.047 | -4.096
-8 | -0.196 | 0.05057 | -0.048 | -3.879
-7.5 | -0.168 | 0.04667 | -0.05 | -3.606
-7 | -0.14 | 0.05144 | -0.044 | -2.712
-6.5 | -0.112 | 0.04709 | -0.046 | -2.372
-6 | -0.136 | 0.0421 | -0.048 | -3.226
-5.5 | -0.124 | 0.00667 | -0.1 | -18.61
-5 | -0.065 | 0.00538 | -0.101 | -12.09
-4.5 | 0 | 0.00601 | -0.101 | 0.015
-4 | 0.068 | 0.00596 | -0.102 | 11.347
-3.5 | 0.136 | 0.00681 | -0.102 | 20.012
-3 | 0.206 | 0.00666 | -0.103 | 30.903
-2.5 | 0.276 | 0.00661 | -0.103 | 41.731
-2 | 0.346 | 0.00657 | -0.104 | 52.653
-1.5 | 0.416 | 0.00653 | -0.105 | 63.741
-1 | 0.488 | 0.00652 | -0.105 | 74.798
-0.5 | 0.557 | 0.0066 | -0.106 | 84.488
0 | 0.627 | 0.00564 | -0.106 | 111.235
0.5 | 0.696 | 0.0058 | -0.107 | 120.021
1 | 0.766 | 0.00592 | -0.108 | 129.366
1.5 | 0.835 | 0.0061 | -0.108 | 136.818
2 | 0.903 | 0.0061 | -0.109 | 148.02
2.5 | 0.97 | 0.00572 | -0.109 | 169.408
3 | 1.036 | 0.00653 | -0.11 | 158.675
3.5 | 1.103 | 0.00673 | -0.11 | 163.903
4 | 1.169 | 0.00692 | -0.11 | 169.038
4.5 | 1.235 | 0.0072 | -0.111 | 171.433
5 | 1.282 | 0.00762 | -0.111 | 168.192
5.5 | 1.333 | 0.00928 | -0.111 | 143.627
6 | 1.383 | 0.01075 | -0.111 | 128.626
6.5 | 1.417 | 0.01638 | -0.11 | 86.48
7 | 1.455 | 0.01778 | -0.111 | 81.846
7.5 | 1.484 | 0.01909 | -0.111 | 77.758
8 | 1.499 | 0.02066 | -0.111 | 72.541
8.5 | 1.477 | 0.02243 | -0.112 | 65.867
9 | 1.377 | 0.02474 | -0.112 | 55.675
9.5 | 0.758 | 0.06646 | -0.055 | 11.412
10 | 0.924 | 0.0299 | -0.112 | 30.924
10.5 | 0.955 | 0.03004 | -0.113 | 31.792
11 | 0.982 | 0.03337 | -0.113 | 29.42
11.5 | 0.864 | 0.08345 | -0.06 | 10.353
12 | 1.038 | 0.03622 | -0.113 | 28.659
12.5 | 0.918 | 0.08869 | -0.066 | 10.353
13 | 0.953 | 0.09466 | -0.075 | 10.068

## 80. Re 5M Mach 0.50 (2)
BIGFOIL.COM POLAR EXPORT
NACA64-713 a=0.5
NACA64-713 a=0.5 |  |  |  | Cl Max: | 1.5354 | at alpha= | 12.5 | deg
XFOIL ncrit=9 |  |  |  | L/D Max: | 258.133 | at alpha= | 4 | deg
Re: | 5000000 |  |  | Cd Min: | 0.18914 | at alpha= | 17.5 | deg
Mach: | 0.5 |  |  | Cl=0 at alpha= | -4.5206 | deg
|  |  |  | @ Cl=0.1, Cd= | 0.0069782
|  |  |  | @ Cl=0.4, Cd= | 0.0060016
|  |  |  | @ Cl=0.6, Cd= | 0.0057117
alpha (deg) | Cl | Cd | Cm | Cl/Cd
-5 | -0.0721 | 0.0079 | -0.1179 | -9.1266
-4.5 | 0.0031 | 0.00766 | -0.1172 | 0.4047
-4 | 0.0754 | 0.00708 | -0.1167 | 10.6497
-3.5 | 0.1479 | 0.00678 | -0.1165 | 21.8142
-3 | 0.2196 | 0.00653 | -0.1166 | 33.6294
-2.5 | 0.2913 | 0.0063 | -0.1169 | 46.2381
-2 | 0.3624 | 0.00606 | -0.1174 | 59.802
-1.5 | 0.4332 | 0.00595 | -0.118 | 72.8067
-1 | 0.5037 | 0.00588 | -0.1186 | 85.6633
-0.5 | 0.5744 | 0.00577 | -0.1195 | 99.5494
0 | 0.6446 | 0.00561 | -0.1203 | 114.902
0.5 | 0.7139 | 0.00531 | -0.1213 | 134.4444
1 | 0.7832 | 0.0049 | -0.1223 | 159.8367
1.5 | 0.8538 | 0.00487 | -0.1232 | 175.3183
2 | 0.9238 | 0.00479 | -0.124 | 192.8601
2.5 | 0.9929 | 0.00451 | -0.1246 | 220.1552
3 | 1.0609 | 0.00447 | -0.1246 | 237.3378
3.5 | 1.1248 | 0.00446 | -0.1234 | 252.1973
4 | 1.2029 | 0.00466 | -0.1253 | 258.133
4.5 | 1.2709 | 0.00504 | -0.125 | 252.1627
5 | 1.333 | 0.00573 | -0.1236 | 232.6353
5.5 | 1.3573 | 0.00785 | -0.1167 | 172.9045
6 | 1.3471 | 0.00997 | -0.1042 | 135.1153
6.5 | 1.3371 | 0.01307 | -0.0942 | 102.303
7 | 1.3352 | 0.01669 | -0.0868 | 80
7.5 | 1.3367 | 0.02056 | -0.0806 | 65.0146
8 | 1.3444 | 0.02432 | -0.0754 | 55.2796
8.5 | 1.3644 | 0.02758 | -0.0714 | 49.4706
9 | 1.3898 | 0.03072 | -0.0679 | 45.2409
9.5 | 1.4168 | 0.03394 | -0.0646 | 41.7443
10 | 1.4428 | 0.0374 | -0.0615 | 38.5775
10.5 | 1.4677 | 0.04111 | -0.0584 | 35.7018
11 | 1.491 | 0.04515 | -0.0555 | 33.0233
11.5 | 1.5139 | 0.04943 | -0.0527 | 30.6271
12 | 1.5289 | 0.05461 | -0.0501 | 27.9967
12.5 | 1.5354 | 0.06088 | -0.0479 | 25.2201
13 | 1.5303 | 0.06862 | -0.0463 | 22.3011
13.5 | 1.5122 | 0.07817 | -0.046 | 19.345
14 | 1.4846 | 0.08939 | -0.0473 | 16.6081
14.5 | 1.4556 | 0.10161 | -0.0503 | 14.3254
15 | 1.4253 | 0.11498 | -0.0553 | 12.3961
15.5 | 1.3952 | 0.12926 | -0.0623 | 10.7937
16 | 1.3692 | 0.14371 | -0.0705 | 9.5275
16.5 | 1.3453 | 0.15863 | -0.0801 | 8.4807
17 | 1.3222 | 0.17406 | -0.0906 | 7.5962
17.5 | 1.3049 | 0.18914 | -0.101 | 6.8991

## 81. Re 6M Mach 0.00 (1)
BIGFOIL.COM POLAR EXPORT
NACA64-713 a=0.5
NACA64-713 a=0.5 |  |  |  | Cl Max: | 1.557 | at alpha= | 11.5 | deg
JavaFoil+Calcfoil stall+Eppler ext transition |  |  |  | L/D Max: | 197.389 | at alpha= | 5 | deg
Re: | 6000000 |  |  | Cd Min: | 0.00502 | at alpha= | -5 | deg
Mach: | 0 |  |  | Cl=0 at alpha= | -4.5 | deg
|  |  |  | @ Cl=0.1, Cd= | 0.0060514
|  |  |  | @ Cl=0.4, Cd= | 0.0060936
|  |  |  | @ Cl=0.6, Cd= | 0.005217
alpha (deg) | Cl | Cd | Cm | Cl/Cd
-18.5 | -0.382 | 0.15226 | -0.037 | -2.508
-18 | -0.394 | 0.14611 | -0.037 | -2.699
-17.5 | -0.407 | 0.13927 | -0.037 | -2.92
-17 | -0.419 | 0.13421 | -0.037 | -3.119
-16.5 | -0.43 | 0.1281 | -0.037 | -3.357
-16 | -0.441 | 0.1177 | -0.038 | -3.746
-15.5 | -0.451 | 0.11231 | -0.038 | -4.013
-15 | -0.459 | 0.10569 | -0.039 | -4.345
-14.5 | -0.466 | 0.10101 | -0.039 | -4.616
-14 | -0.471 | 0.09534 | -0.04 | -4.945
-13.5 | -0.475 | 0.09086 | -0.04 | -5.223
-13 | -0.475 | 0.08515 | -0.04 | -5.581
-12.5 | -0.473 | 0.08014 | -0.041 | -5.906
-12 | -0.468 | 0.07545 | -0.042 | -6.209
-11.5 | -0.46 | 0.0709 | -0.042 | -6.492
-11 | -0.449 | 0.06654 | -0.043 | -6.742
-10.5 | -0.433 | 0.06322 | -0.043 | -6.849
-10 | -0.415 | 0.05851 | -0.045 | -7.085
-9.5 | -0.393 | 0.05392 | -0.047 | -7.28
-9 | -0.367 | 0.05005 | -0.049 | -7.325
-8.5 | -0.341 | 0.04268 | -0.055 | -7.984
-8 | -0.371 | 0.0074 | -0.084 | -50.224
-7.5 | -0.326 | 0.00528 | -0.085 | -61.793
-7 | -0.278 | 0.00529 | -0.085 | -52.543
-6.5 | -0.226 | 0.00523 | -0.086 | -43.264
-6 | -0.172 | 0.00519 | -0.086 | -33.182
-5.5 | -0.116 | 0.0051 | -0.087 | -22.783
-5 | -0.059 | 0.00502 | -0.087 | -11.698
-4.5 | 0 | 0.00563 | -0.088 | 0.014
-4 | 0.06 | 0.00557 | -0.088 | 10.677
-3.5 | 0.119 | 0.00628 | -0.089 | 19.002
-3 | 0.18 | 0.00621 | -0.089 | 28.902
-2.5 | 0.24 | 0.00616 | -0.09 | 38.934
-2 | 0.3 | 0.00614 | -0.09 | 48.934
-1.5 | 0.361 | 0.0061 | -0.091 | 59.131
-1 | 0.422 | 0.00609 | -0.091 | 69.333
-0.5 | 0.483 | 0.00609 | -0.092 | 79.309
0 | 0.543 | 0.00516 | -0.092 | 105.262
0.5 | 0.603 | 0.00522 | -0.093 | 115.578
1 | 0.663 | 0.00528 | -0.093 | 125.601
1.5 | 0.723 | 0.00537 | -0.094 | 134.625
2 | 0.783 | 0.00549 | -0.094 | 142.696
2.5 | 0.843 | 0.0056 | -0.095 | 150.43
3 | 0.903 | 0.00573 | -0.095 | 157.435
3.5 | 0.962 | 0.0056 | -0.096 | 171.612
4 | 1.021 | 0.00566 | -0.096 | 180.252
4.5 | 1.08 | 0.00585 | -0.097 | 184.506
5 | 1.129 | 0.00572 | -0.097 | 197.389
5.5 | 1.181 | 0.00737 | -0.098 | 160.188
6 | 1.231 | 0.00812 | -0.098 | 151.516
6.5 | 1.278 | 0.00846 | -0.098 | 151.054
7 | 1.321 | 0.01001 | -0.098 | 132.032
7.5 | 1.361 | 0.01282 | -0.098 | 106.159
8 | 1.403 | 0.01351 | -0.098 | 103.868
8.5 | 1.442 | 0.01423 | -0.099 | 101.349
9 | 1.475 | 0.01504 | -0.099 | 98.085
9.5 | 1.505 | 0.01593 | -0.099 | 94.467
10 | 1.53 | 0.01683 | -0.1 | 90.892
10.5 | 1.546 | 0.01771 | -0.1 | 87.31
11 | 1.555 | 0.01887 | -0.1 | 82.414
11.5 | 1.557 | 0.01998 | -0.101 | 77.925
12 | 1.553 | 0.02119 | -0.101 | 73.262
12.5 | 1.541 | 0.02257 | -0.101 | 68.29
13 | 1.523 | 0.02403 | -0.102 | 63.396
13.5 | 1.5 | 0.02536 | -0.102 | 59.141
14 | 1.471 | 0.02703 | -0.102 | 54.397
14.5 | 1.436 | 0.02891 | -0.102 | 49.683
15 | 1.398 | 0.03064 | -0.103 | 45.629
15.5 | 1.355 | 0.0331 | -0.103 | 40.947
16 | 1.31 | 0.03532 | -0.103 | 37.087
16.5 | 1.262 | 0.03793 | -0.103 | 33.285

## 82. Re 6M Mach 0.00 (2)
BIGFOIL.COM POLAR EXPORT
NACA64-713 a=0.5
NACA64-713 a=0.5 |  |  |  | Cl Max: | 1.7926 | at alpha= | 20 | deg
XFOIL ncrit=9 |  |  |  | L/D Max: | 245.259 | at alpha= | 4 | deg
Re: | 6000000 |  |  | Cd Min: | 0.07881 | at alpha= | 20 | deg
Mach: | 0 |  |  | Cl=0 at alpha= | -4.5644 | deg
|  |  |  | @ Cl=0.1, Cd= | 0.005996
|  |  |  | @ Cl=0.4, Cd= | 0.0054131
|  |  |  | @ Cl=0.6, Cd= | 0.0047321
alpha (deg) | Cl | Cd | Cm | Cl/Cd
-17 | -1.187 | 0.03062 | -0.1016 | -38.7655
-16.5 | -1.2095 | 0.02701 | -0.0965 | -44.7797
-16 | -1.1925 | 0.02409 | -0.0945 | -49.5019
-15.5 | -1.1634 | 0.02166 | -0.0932 | -53.7119
-15 | -1.1259 | 0.01976 | -0.0922 | -56.9787
-14.5 | -1.0839 | 0.01813 | -0.0915 | -59.7849
-14 | -1.0385 | 0.01675 | -0.091 | -62
-13.5 | -0.9909 | 0.01552 | -0.0907 | -63.8466
-13 | -0.9415 | 0.01442 | -0.0904 | -65.2913
-12.5 | -0.8905 | 0.01348 | -0.0903 | -66.0608
-12 | -0.8382 | 0.01264 | -0.0902 | -66.3133
-11.5 | -0.7849 | 0.01191 | -0.0903 | -65.9026
-11 | -0.7308 | 0.01126 | -0.0904 | -64.9023
-10.5 | -0.6762 | 0.01063 | -0.0905 | -63.6124
-10 | -0.622 | 0.00984 | -0.0906 | -63.2114
-9.5 | -0.5667 | 0.00927 | -0.0908 | -61.1327
-9 | -0.5106 | 0.00877 | -0.0911 | -58.2212
-8.5 | -0.4541 | 0.00837 | -0.0914 | -54.2533
-8 | -0.3977 | 0.00784 | -0.0918 | -50.727
-7.5 | -0.341 | 0.0074 | -0.0922 | -46.0811
-7 | -0.2832 | 0.0072 | -0.0927 | -39.3333
-6.5 | -0.2254 | 0.00693 | -0.0932 | -32.5253
-6 | -0.1673 | 0.00674 | -0.0937 | -24.822
-5.5 | -0.1091 | 0.00659 | -0.0942 | -16.5554
-5 | -0.0507 | 0.00644 | -0.0948 | -7.8727
-4.5 | 0.0075 | 0.0062 | -0.0954 | 1.2097
-4 | 0.0659 | 0.00606 | -0.096 | 10.8746
-3.5 | 0.1245 | 0.00595 | -0.0967 | 20.9244
-3 | 0.1832 | 0.00582 | -0.0973 | 31.4777
-2.5 | 0.2417 | 0.00567 | -0.098 | 42.6279
-2 | 0.3003 | 0.00558 | -0.0987 | 53.8172
-1.5 | 0.3589 | 0.00549 | -0.0994 | 65.3734
-1 | 0.4177 | 0.00538 | -0.1001 | 77.6394
-0.5 | 0.4762 | 0.00525 | -0.1008 | 90.7048
0 | 0.5344 | 0.00508 | -0.1016 | 105.1969
0.5 | 0.5925 | 0.00478 | -0.1024 | 123.954
1 | 0.6504 | 0.00441 | -0.1033 | 147.483
1.5 | 0.7086 | 0.00436 | -0.1041 | 162.5229
2 | 0.7668 | 0.00428 | -0.1049 | 179.1589
2.5 | 0.8235 | 0.00398 | -0.1055 | 206.9095
3 | 0.8797 | 0.00383 | -0.1059 | 229.6867
3.5 | 0.9328 | 0.00387 | -0.1055 | 241.0336
4 | 0.9933 | 0.00405 | -0.1069 | 245.2593
4.5 | 1.0481 | 0.00445 | -0.1073 | 235.5281
5 | 1.0948 | 0.00561 | -0.1065 | 195.1515
5.5 | 1.1409 | 0.00668 | -0.1056 | 170.7934
6 | 1.1859 | 0.00767 | -0.1045 | 154.6154
6.5 | 1.2281 | 0.00868 | -0.1029 | 141.4862
7 | 1.27 | 0.00956 | -0.1012 | 132.8452
7.5 | 1.3083 | 0.01046 | -0.0988 | 125.0765
8 | 1.3452 | 0.01125 | -0.0962 | 119.5733
8.5 | 1.3693 | 0.01198 | -0.0912 | 114.2988
9 | 1.3938 | 0.01291 | -0.0868 | 107.9628
9.5 | 1.4205 | 0.01402 | -0.0833 | 101.3195
10 | 1.4496 | 0.01519 | -0.0805 | 95.4312
10.5 | 1.4761 | 0.01662 | -0.0776 | 88.8147
11 | 1.5036 | 0.0181 | -0.0751 | 83.0718
11.5 | 1.53 | 0.01974 | -0.0727 | 77.5076
12 | 1.5533 | 0.02167 | -0.0701 | 71.6797
12.5 | 1.578 | 0.0236 | -0.068 | 66.8644
13 | 1.6002 | 0.02576 | -0.0659 | 62.1196
13.5 | 1.6209 | 0.02814 | -0.0638 | 57.6013
14 | 1.6411 | 0.03066 | -0.0619 | 53.5258
14.5 | 1.6616 | 0.03326 | -0.0603 | 49.9579
15 | 1.6785 | 0.03627 | -0.0586 | 46.2779
15.5 | 1.6955 | 0.03941 | -0.0572 | 43.0221
16 | 1.7135 | 0.04256 | -0.0561 | 40.2608
16.5 | 1.7293 | 0.04601 | -0.0551 | 37.5853
17 | 1.7414 | 0.04996 | -0.0542 | 34.8559
17.5 | 1.7527 | 0.0541 | -0.0536 | 32.3974
18 | 1.7656 | 0.05822 | -0.0532 | 30.3263
18.5 | 1.7768 | 0.0626 | -0.053 | 28.3834
19 | 1.7856 | 0.06741 | -0.0531 | 26.4887
19.5 | 1.791 | 0.0728 | -0.0534 | 24.6016
20 | 1.7926 | 0.07881 | -0.054 | 22.7458

## 83. Re 6M Mach 0.10 (1)
BIGFOIL.COM POLAR EXPORT
NACA64-713 a=0.5
NACA64-713 a=0.5 |  |  |  | Cl Max: | 1.553 | at alpha= | 11 | deg
JavaFoil+Calcfoil stall+Eppler ext transition |  |  |  | L/D Max: | 197.081 | at alpha= | 5 | deg
Re: | 6000000 |  |  | Cd Min: | 0.00502 | at alpha= | -5 | deg
Mach: | 0.1 |  |  | Cl=0 at alpha= | -4.5 | deg
|  |  |  | @ Cl=0.1, Cd= | 0.0060533
|  |  |  | @ Cl=0.4, Cd= | 0.0061021
|  |  |  | @ Cl=0.6, Cd= | 0.005205
alpha (deg) | Cl | Cd | Cm | Cl/Cd
-17.5 | -0.363 | 0.14229 | -0.037 | -2.552
-17 | -0.378 | 0.13552 | -0.037 | -2.785
-16.5 | -0.391 | 0.1299 | -0.037 | -3.014
-16 | -0.405 | 0.11968 | -0.038 | -3.384
-15.5 | -0.417 | 0.11288 | -0.038 | -3.698
-15 | -0.429 | 0.10694 | -0.039 | -4.01
-14.5 | -0.439 | 0.10228 | -0.039 | -4.291
-14 | -0.447 | 0.09654 | -0.039 | -4.63
-13.5 | -0.453 | 0.09141 | -0.04 | -4.96
-13 | -0.457 | 0.08693 | -0.04 | -5.255
-12.5 | -0.458 | 0.08114 | -0.041 | -5.64
-12 | -0.456 | 0.07601 | -0.041 | -5.992
-11.5 | -0.45 | 0.07145 | -0.042 | -6.295
-11 | -0.44 | 0.06721 | -0.043 | -6.552
-10.5 | -0.427 | 0.0639 | -0.043 | -6.678
-10 | -0.409 | 0.05964 | -0.044 | -6.864
-9.5 | -0.389 | 0.0548 | -0.046 | -7.099
-9 | -0.365 | 0.05041 | -0.049 | -7.233
-8.5 | -0.338 | 0.04501 | -0.053 | -7.5
-8 | -0.328 | 0.0229 | -0.071 | -14.306
-7.5 | -0.326 | 0.00527 | -0.085 | -61.894
-7 | -0.278 | 0.00529 | -0.086 | -52.547
-6.5 | -0.227 | 0.00524 | -0.086 | -43.317
-6 | -0.173 | 0.0052 | -0.086 | -33.256
-5.5 | -0.117 | 0.00508 | -0.087 | -22.976
-5 | -0.059 | 0.00502 | -0.087 | -11.741
-4.5 | 0 | 0.00563 | -0.088 | 0.014
-4 | 0.06 | 0.00558 | -0.088 | 10.721
-3.5 | 0.12 | 0.00629 | -0.089 | 19.073
-3 | 0.18 | 0.00624 | -0.09 | 28.926
-2.5 | 0.241 | 0.00616 | -0.09 | 39.138
-2 | 0.302 | 0.00616 | -0.091 | 48.996
-1.5 | 0.363 | 0.00612 | -0.091 | 59.232
-1 | 0.425 | 0.00609 | -0.092 | 69.689
-0.5 | 0.485 | 0.00609 | -0.092 | 79.671
0 | 0.546 | 0.00516 | -0.093 | 105.841
0.5 | 0.606 | 0.00521 | -0.093 | 116.234
1 | 0.667 | 0.00531 | -0.094 | 125.519
1.5 | 0.727 | 0.00541 | -0.094 | 134.433
2 | 0.787 | 0.00548 | -0.095 | 143.578
2.5 | 0.847 | 0.00563 | -0.095 | 150.469
3 | 0.907 | 0.00578 | -0.096 | 156.911
3.5 | 0.966 | 0.00559 | -0.096 | 172.746
4 | 1.026 | 0.00571 | -0.097 | 179.8
4.5 | 1.085 | 0.00587 | -0.097 | 184.829
5 | 1.135 | 0.00576 | -0.098 | 197.081
5.5 | 1.186 | 0.00743 | -0.098 | 159.513
6 | 1.236 | 0.00819 | -0.098 | 150.869
6.5 | 1.283 | 0.00858 | -0.098 | 149.503
7 | 1.326 | 0.01013 | -0.098 | 130.934
7.5 | 1.366 | 0.01295 | -0.098 | 105.441
8 | 1.408 | 0.01367 | -0.099 | 103.054
8.5 | 1.446 | 0.01442 | -0.099 | 100.279
9 | 1.479 | 0.01523 | -0.099 | 97.134
9.5 | 1.508 | 0.01614 | -0.1 | 93.427
10 | 1.532 | 0.01706 | -0.1 | 89.758
10.5 | 1.547 | 0.01804 | -0.1 | 85.728
11 | 1.553 | 0.01916 | -0.101 | 81.057
11.5 | 1.552 | 0.02031 | -0.101 | 76.433
12 | 1.544 | 0.02166 | -0.101 | 71.285
12.5 | 1.529 | 0.02299 | -0.102 | 66.515
13 | 1.507 | 0.02453 | -0.102 | 61.455
13.5 | 1.479 | 0.02594 | -0.102 | 57.025
14 | 1.445 | 0.02766 | -0.103 | 52.219
14.5 | 1.405 | 0.02962 | -0.103 | 47.421
15 | 1.359 | 0.03218 | -0.103 | 42.244
15.5 | 1.311 | 0.03454 | -0.103 | 37.956
16 | 1.26 | 0.03696 | -0.103 | 34.094

## 84. Re 6M Mach 0.10 (2)
BIGFOIL.COM POLAR EXPORT
NACA64-713 a=0.5
NACA64-713 a=0.5 |  |  |  | Cl Max: | 1.7837 | at alpha= | 20 | deg
XFOIL ncrit=9 |  |  |  | L/D Max: | 246.256 | at alpha= | 4 | deg
Re: | 6000000 |  |  | Cd Min: | 0.0829 | at alpha= | 20 | deg
Mach: | 0.1 |  |  | Cl=0 at alpha= | -4.563 | deg
|  |  |  | @ Cl=0.1, Cd= | 0.0060055
|  |  |  | @ Cl=0.4, Cd= | 0.0054245
|  |  |  | @ Cl=0.6, Cd= | 0.0047671
alpha (deg) | Cl | Cd | Cm | Cl/Cd
-16 | -1.1247 | 0.03051 | -0.102 | -36.8633
-15.5 | -1.139 | 0.0261 | -0.098 | -43.6398
-15 | -1.1168 | 0.02295 | -0.0963 | -48.6623
-14.5 | -1.0827 | 0.02052 | -0.0951 | -52.7632
-14 | -1.0416 | 0.01856 | -0.0942 | -56.1207
-13 | -0.9485 | 0.01549 | -0.093 | -61.2331
-12.5 | -0.8981 | 0.01429 | -0.0926 | -62.8481
-12 | -0.846 | 0.01327 | -0.0923 | -63.7528
-11.5 | -0.7927 | 0.01237 | -0.0922 | -64.0825
-11 | -0.7382 | 0.01161 | -0.0921 | -63.5831
-10.5 | -0.683 | 0.01094 | -0.0921 | -62.4314
-10 | -0.6279 | 0.01015 | -0.0921 | -61.8621
-9.5 | -0.5722 | 0.00947 | -0.0921 | -60.4224
-9 | -0.5156 | 0.00891 | -0.0923 | -57.8676
-8.5 | -0.4585 | 0.00848 | -0.0925 | -54.0684
-8 | -0.4014 | 0.00796 | -0.0928 | -50.4271
-7.5 | -0.3442 | 0.00746 | -0.0931 | -46.1394
-7 | -0.2859 | 0.00723 | -0.0935 | -39.5436
-6.5 | -0.2275 | 0.00696 | -0.0939 | -32.6868
-6 | -0.1689 | 0.00677 | -0.0944 | -24.9483
-5.5 | -0.1102 | 0.00661 | -0.095 | -16.6717
-5 | -0.0513 | 0.00646 | -0.0955 | -7.9412
-4.5 | 0.0074 | 0.00622 | -0.0961 | 1.1897
-4 | 0.0662 | 0.00608 | -0.0967 | 10.8882
-3.5 | 0.1252 | 0.00595 | -0.0973 | 21.042
-3 | 0.1843 | 0.00582 | -0.0979 | 31.6667
-2.5 | 0.2433 | 0.00568 | -0.0986 | 42.8345
-2 | 0.3022 | 0.00559 | -0.0992 | 54.0608
-1.5 | 0.3613 | 0.00549 | -0.1 | 65.8106
-1 | 0.4204 | 0.00539 | -0.1007 | 77.9963
-0.5 | 0.4793 | 0.00526 | -0.1014 | 91.1217
0 | 0.5379 | 0.0051 | -0.1022 | 105.4706
0.5 | 0.5964 | 0.00479 | -0.103 | 124.5094
1 | 0.6546 | 0.00442 | -0.1039 | 148.0995
1.5 | 0.7131 | 0.00437 | -0.1047 | 163.1808
2 | 0.7718 | 0.00429 | -0.1055 | 179.9068
2.5 | 0.8289 | 0.004 | -0.1062 | 207.225
3 | 0.8854 | 0.00385 | -0.1065 | 229.974
3.5 | 0.939 | 0.00388 | -0.1062 | 242.0103
4 | 0.9998 | 0.00406 | -0.1075 | 246.2562
4.5 | 1.055 | 0.00446 | -0.1079 | 236.5471
5 | 1.1019 | 0.00564 | -0.107 | 195.3723
5.5 | 1.1479 | 0.00672 | -0.106 | 170.8185
6 | 1.1926 | 0.00774 | -0.1048 | 154.0827
6.5 | 1.2344 | 0.00878 | -0.103 | 140.5923
7 | 1.2756 | 0.00968 | -0.1011 | 131.7769
7.5 | 1.3129 | 0.0106 | -0.0985 | 123.8585
8 | 1.3472 | 0.01139 | -0.0953 | 118.2792
8.5 | 1.3679 | 0.01221 | -0.0896 | 112.0311
9 | 1.3941 | 0.01321 | -0.0856 | 105.5337
9.5 | 1.421 | 0.01441 | -0.0822 | 98.6121
10 | 1.4505 | 0.01565 | -0.0794 | 92.6837
10.5 | 1.4765 | 0.01719 | -0.0765 | 85.893
11 | 1.5047 | 0.01871 | -0.074 | 80.4222
11.5 | 1.5304 | 0.02049 | -0.0715 | 74.6901
12 | 1.553 | 0.02254 | -0.069 | 68.8997
12.5 | 1.5785 | 0.02449 | -0.0669 | 64.4549
13 | 1.6 | 0.02678 | -0.0647 | 59.7461
13.5 | 1.6201 | 0.02931 | -0.0626 | 55.2747
14 | 1.6411 | 0.03189 | -0.0608 | 51.4613
14.5 | 1.6609 | 0.03466 | -0.0591 | 47.9198
15 | 1.6764 | 0.03792 | -0.0574 | 44.2089
15.5 | 1.6949 | 0.04105 | -0.0561 | 41.2887
16 | 1.7123 | 0.04436 | -0.055 | 38.6001
16.5 | 1.7269 | 0.04807 | -0.054 | 35.9247
17 | 1.7378 | 0.05228 | -0.0531 | 33.2402
17.5 | 1.7514 | 0.05633 | -0.0525 | 31.0918
18 | 1.7636 | 0.06067 | -0.0522 | 29.0687
18.5 | 1.7732 | 0.06539 | -0.052 | 27.1173
19 | 1.7794 | 0.07072 | -0.0522 | 25.1612
19.5 | 1.7827 | 0.07656 | -0.0527 | 23.285
20 | 1.7837 | 0.0829 | -0.0536 | 21.5163

## 85. Re 6M Mach 0.25 (1)
BIGFOIL.COM POLAR EXPORT
NACA64-713 a=0.5
NACA64-713 a=0.5 |  |  |  | Cl Max: | 1.538 | at alpha= | 10.5 | deg
JavaFoil+Calcfoil stall+Eppler ext transition |  |  |  | L/D Max: | 193.949 | at alpha= | 4.5 | deg
Re: | 6000000 |  |  | Cd Min: | 0.00504 | at alpha= | -5 | deg
Mach: | 0.25 |  |  | Cl=0 at alpha= | -4.5 | deg
|  |  |  | @ Cl=0.1, Cd= | 0.0060729
|  |  |  | @ Cl=0.4, Cd= | 0.0061471
|  |  |  | @ Cl=0.6, Cd= | 0.0052577
alpha (deg) | Cl | Cd | Cm | Cl/Cd
-15.5 | -0.065 | 0.12634 | -0.038 | -0.513
-15 | -0.077 | 0.11935 | -0.038 | -0.646
-14.5 | -0.168 | 0.11361 | -0.038 | -1.481
-14 | -0.216 | 0.10854 | -0.038 | -1.988
-13.5 | -0.255 | 0.0997 | -0.039 | -2.559
-13 | -0.289 | 0.09314 | -0.039 | -3.101
-12.5 | -0.317 | 0.08751 | -0.04 | -3.626
-12 | -0.34 | 0.08203 | -0.04 | -4.146
-11.5 | -0.357 | 0.07851 | -0.04 | -4.548
-11 | -0.368 | 0.07278 | -0.041 | -5.054
-10.5 | -0.372 | 0.06723 | -0.042 | -5.535
-10 | -0.37 | 0.06329 | -0.042 | -5.839
-9.5 | -0.361 | 0.05852 | -0.044 | -6.163
-9 | -0.345 | 0.05415 | -0.045 | -6.374
-8.5 | -0.323 | 0.05091 | -0.046 | -6.35
-8 | -0.297 | 0.04614 | -0.05 | -6.439
-7.5 | -0.268 | 0.03908 | -0.057 | -6.86
-7 | -0.28 | 0.00545 | -0.088 | -51.321
-6.5 | -0.23 | 0.0053 | -0.088 | -43.339
-6 | -0.176 | 0.00525 | -0.089 | -33.513
-5.5 | -0.119 | 0.00515 | -0.089 | -23.11
-5 | -0.06 | 0.00504 | -0.09 | -11.959
-4.5 | 0 | 0.00566 | -0.09 | 0.015
-4 | 0.061 | 0.00562 | -0.091 | 10.921
-3.5 | 0.123 | 0.00634 | -0.091 | 19.4
-3 | 0.185 | 0.00629 | -0.092 | 29.427
-2.5 | 0.248 | 0.00622 | -0.093 | 39.788
-2 | 0.31 | 0.00619 | -0.093 | 50.108
-1.5 | 0.373 | 0.00616 | -0.094 | 60.534
-1 | 0.436 | 0.00613 | -0.094 | 71.136
-0.5 | 0.499 | 0.00616 | -0.095 | 80.961
0 | 0.561 | 0.00522 | -0.095 | 107.37
0.5 | 0.623 | 0.00528 | -0.096 | 117.927
1 | 0.685 | 0.0054 | -0.096 | 126.903
1.5 | 0.747 | 0.00547 | -0.097 | 136.47
2 | 0.809 | 0.00562 | -0.097 | 143.826
2.5 | 0.871 | 0.00574 | -0.098 | 151.703
3 | 0.932 | 0.00565 | -0.099 | 165.044
3.5 | 0.993 | 0.00574 | -0.099 | 172.863
4 | 1.054 | 0.00585 | -0.1 | 180.095
4.5 | 1.114 | 0.00575 | -0.1 | 193.949
5 | 1.164 | 0.0065 | -0.101 | 178.929
5.5 | 1.214 | 0.00777 | -0.1 | 156.244
6 | 1.264 | 0.00864 | -0.101 | 146.307
6.5 | 1.311 | 0.00924 | -0.101 | 141.934
7 | 1.349 | 0.01292 | -0.1 | 104.464
7.5 | 1.393 | 0.01381 | -0.101 | 100.914
8 | 1.434 | 0.01459 | -0.101 | 98.316
8.5 | 1.469 | 0.01545 | -0.101 | 95.129
9 | 1.498 | 0.01638 | -0.102 | 91.461
9.5 | 1.52 | 0.01743 | -0.102 | 87.235
10 | 1.535 | 0.01851 | -0.102 | 82.954
10.5 | 1.538 | 0.01975 | -0.103 | 77.876
11 | 1.528 | 0.02093 | -0.103 | 72.987
11.5 | 1.506 | 0.02252 | -0.103 | 66.866
12 | 1.473 | 0.02398 | -0.104 | 61.4
12.5 | 1.426 | 0.02601 | -0.104 | 54.828
13 | 1.369 | 0.02804 | -0.104 | 48.806
13.5 | 1.3 | 0.03018 | -0.104 | 43.068
14 | 1.22 | 0.03265 | -0.104 | 37.376
14.5 | 1.131 | 0.03588 | -0.104 | 31.514
15 | 1.033 | 0.03972 | -0.104 | 25.997
15.5 | 0.924 | 0.04643 | -0.103 | 19.894

## 86. Re 6M Mach 0.25 (2)
BIGFOIL.COM POLAR EXPORT
NACA64-713 a=0.5
NACA64-713 a=0.5 |  |  |  | Cl Max: | 1.7386 | at alpha= | 19 | deg
XFOIL ncrit=9 |  |  |  | L/D Max: | 250.266 | at alpha= | 4 | deg
Re: | 6000000 |  |  | Cd Min: | 0.18134 | at alpha= | -16.5 | deg
Mach: | 0.25 |  |  | Cl=0 at alpha= | -4.5538 | deg
|  |  |  | @ Cl=0.1, Cd= | 0.0060817
|  |  |  | @ Cl=0.4, Cd= | 0.0054881
|  |  |  | @ Cl=0.6, Cd= | 0.0049222
alpha (deg) | Cl | Cd | Cm | Cl/Cd
-16.5 | -0.3951 | 0.18134 | -0.0157 | -2.1788
-15.5 | -0.3681 | 0.16303 | -0.0247 | -2.2579
-15 | -0.3655 | 0.15104 | -0.0302 | -2.4199
-14.5 | -0.3488 | 0.14417 | -0.0343 | -2.4194
-14 | -0.3386 | 0.13553 | -0.0389 | -2.4983
-13.5 | -0.3873 | 0.1133 | -0.0495 | -3.4184
-13 | -0.4087 | 0.09976 | -0.0574 | -4.0968
-12.5 | -0.4252 | 0.08832 | -0.0644 | -4.8143
-12 | -0.4916 | 0.07013 | -0.0766 | -7.0098
-11.5 | -0.7884 | 0.02264 | -0.1042 | -34.8233
-11 | -0.7626 | 0.01694 | -0.1029 | -45.0177
-10.5 | -0.7143 | 0.01425 | -0.1017 | -50.1263
-10 | -0.6594 | 0.01253 | -0.1008 | -52.6257
-9.5 | -0.6015 | 0.01131 | -0.1001 | -53.183
-9 | -0.5431 | 0.01016 | -0.0994 | -53.4547
-8.5 | -0.4835 | 0.00926 | -0.0989 | -52.2138
-8 | -0.4229 | 0.00861 | -0.0986 | -49.1173
-7.5 | -0.3619 | 0.0081 | -0.0984 | -44.679
-7 | -0.3013 | 0.00749 | -0.0984 | -40.227
-6.5 | -0.2397 | 0.00719 | -0.0985 | -33.338
-6 | -0.1782 | 0.00694 | -0.0987 | -25.6772
-5.5 | -0.1164 | 0.00674 | -0.0989 | -17.27
-5 | -0.0547 | 0.00657 | -0.0993 | -8.3257
-4.5 | 0.0066 | 0.00637 | -0.0997 | 1.0361
-4 | 0.0679 | 0.00616 | -0.1002 | 11.0227
-3.5 | 0.1294 | 0.00601 | -0.1007 | 21.5308
-3 | 0.1907 | 0.00588 | -0.1013 | 32.432
-2.5 | 0.2519 | 0.00576 | -0.1019 | 43.7326
-2 | 0.3131 | 0.00563 | -0.1025 | 55.6128
-1.5 | 0.3744 | 0.00553 | -0.1032 | 67.7034
-1 | 0.4355 | 0.00543 | -0.104 | 80.2026
-0.5 | 0.4964 | 0.00534 | -0.1047 | 92.9588
0.5 | 0.6179 | 0.00485 | -0.1064 | 127.4021
1 | 0.678 | 0.00447 | -0.1073 | 151.6779
1.5 | 0.7386 | 0.00443 | -0.1081 | 166.7269
2 | 0.7994 | 0.00435 | -0.1089 | 183.7701
2.5 | 0.8588 | 0.00407 | -0.1096 | 211.0074
3 | 0.9176 | 0.00394 | -0.11 | 232.8934
3.5 | 0.9738 | 0.00396 | -0.1097 | 245.9091
4 | 1.0361 | 0.00414 | -0.1108 | 250.2657
4.5 | 1.0939 | 0.00452 | -0.1111 | 242.0133
5 | 1.1413 | 0.00576 | -0.1099 | 198.1424
5.5 | 1.1867 | 0.00695 | -0.1084 | 170.7482
6 | 1.2298 | 0.00809 | -0.1063 | 152.0148
6.5 | 1.2676 | 0.00928 | -0.1034 | 136.5948
7 | 1.304 | 0.01028 | -0.1001 | 126.8482
7.5 | 1.3208 | 0.01138 | -0.0932 | 116.0633
8 | 1.3408 | 0.01261 | -0.0876 | 106.3283
8.5 | 1.3685 | 0.0139 | -0.0838 | 98.4532
9 | 1.3976 | 0.01531 | -0.0804 | 91.2867
9.5 | 1.425 | 0.01697 | -0.0772 | 83.9717
10 | 1.4548 | 0.01862 | -0.0744 | 78.131
10.5 | 1.4802 | 0.02063 | -0.0715 | 71.7499
11 | 1.5075 | 0.02262 | -0.0689 | 66.6446
11.5 | 1.5311 | 0.02495 | -0.0662 | 61.3667
12 | 1.5549 | 0.02734 | -0.0637 | 56.8727
12.5 | 1.5776 | 0.02999 | -0.0613 | 52.6042
13 | 1.5967 | 0.03303 | -0.059 | 48.3409
13.5 | 1.6194 | 0.03592 | -0.0571 | 45.0835
14 | 1.6379 | 0.03926 | -0.0552 | 41.7193
14.5 | 1.655 | 0.04287 | -0.0534 | 38.6051
15 | 1.6728 | 0.04658 | -0.0519 | 35.9124
15.5 | 1.6868 | 0.05081 | -0.0506 | 33.1982
16 | 1.7 | 0.05524 | -0.0495 | 30.7748
16.5 | 1.7133 | 0.05985 | -0.0488 | 28.6266
17 | 1.7225 | 0.06505 | -0.0483 | 26.4796
17.5 | 1.7282 | 0.0709 | -0.0481 | 24.3752
18 | 1.7319 | 0.07717 | -0.0484 | 22.4427
18.5 | 1.7368 | 0.08355 | -0.0491 | 20.7876
19 | 1.7386 | 0.09052 | -0.0502 | 19.2068
19.5 | 1.7349 | 0.09848 | -0.0521 | 17.6168
20 | 1.7296 | 0.10689 | -0.0545 | 16.1811

## 87. Re 6M Mach 0.50 (1)
BIGFOIL.COM POLAR EXPORT
NACA64-713 a=0.5
NACA64-713 a=0.5 |  |  |  | Cl Max: | 1.5 | at alpha= | 8 | deg
JavaFoil+Calcfoil stall+Eppler ext transition |  |  |  | L/D Max: | 172.705 | at alpha= | 4.5 | deg
Re: | 6000000 |  |  | Cd Min: | 0.00528 | at alpha= | -5 | deg
Mach: | 0.5 |  |  | Cl=0 at alpha= | -4.5 | deg
|  |  |  | @ Cl=0.1, Cd= | 0.0062159
|  |  |  | @ Cl=0.4, Cd= | 0.0064146
|  |  |  | @ Cl=0.6, Cd= | 0.0058787
alpha (deg) | Cl | Cd | Cm | Cl/Cd
-20 | -0.877 | 0.1546 | -0.051 | -5.671
-19.5 | -0.848 | 0.15089 | -0.05 | -5.617
-19 | -0.818 | 0.14754 | -0.049 | -5.543
-18.5 | -0.789 | 0.14177 | -0.048 | -5.567
-18 | -0.761 | 0.13564 | -0.049 | -5.613
-17.5 | -0.733 | 0.13437 | -0.049 | -5.458
-17 | -0.706 | 0.13275 | -0.049 | -5.315
-16.5 | -0.677 | 0.12507 | -0.049 | -5.413
-16 | -0.648 | 0.11874 | -0.047 | -5.453
-15.5 | -0.619 | 0.1142 | -0.047 | -5.423
-15 | -0.592 | 0.10351 | -0.048 | -5.715
-14.5 | -0.564 | 0.096 | -0.049 | -5.871
-14 | -0.535 | 0.09048 | -0.049 | -5.918
-13.5 | -0.507 | 0.10121 | -0.048 | -5.005
-13 | -0.478 | 0.09455 | -0.047 | -5.055
-12.5 | -0.45 | 0.08499 | -0.048 | -5.295
-12 | -0.422 | 0.07848 | -0.048 | -5.377
-11.5 | -0.394 | 0.07259 | -0.049 | -5.427
-11 | -0.366 | 0.0661 | -0.051 | -5.545
-10.5 | -0.339 | 0.06191 | -0.052 | -5.47
-10 | -0.309 | 0.06675 | -0.047 | -4.623
-9.5 | -0.28 | 0.06721 | -0.046 | -4.168
-9 | -0.252 | 0.0593 | -0.047 | -4.252
-8.5 | -0.224 | 0.05396 | -0.047 | -4.154
-8 | -0.196 | 0.04979 | -0.049 | -3.944
-7.5 | -0.168 | 0.04605 | -0.051 | -3.657
-7 | -0.14 | 0.05128 | -0.044 | -2.722
-6.5 | -0.112 | 0.04686 | -0.046 | -2.384
-6 | -0.136 | 0.0415 | -0.049 | -3.273
-5.5 | -0.124 | 0.00533 | -0.1 | -23.289
-5 | -0.065 | 0.00528 | -0.101 | -12.315
-4.5 | 0 | 0.00587 | -0.101 | 0.015
-4 | 0.068 | 0.00583 | -0.102 | 11.597
-3.5 | 0.136 | 0.00665 | -0.102 | 20.513
-3 | 0.206 | 0.00654 | -0.103 | 31.465
-2.5 | 0.276 | 0.00649 | -0.103 | 42.508
-2 | 0.346 | 0.00643 | -0.104 | 53.824
-1.5 | 0.416 | 0.00641 | -0.105 | 64.905
-1 | 0.488 | 0.00644 | -0.105 | 75.75
-0.5 | 0.557 | 0.00645 | -0.106 | 86.468
0 | 0.627 | 0.00552 | -0.106 | 113.581
0.5 | 0.696 | 0.00563 | -0.107 | 123.759
1 | 0.766 | 0.0058 | -0.108 | 132.028
1.5 | 0.835 | 0.00599 | -0.108 | 139.48
2 | 0.903 | 0.00598 | -0.109 | 150.996
2.5 | 0.971 | 0.00586 | -0.109 | 165.7
3 | 1.037 | 0.00636 | -0.11 | 163.157
3.5 | 1.104 | 0.00656 | -0.11 | 168.354
4 | 1.17 | 0.0068 | -0.11 | 171.99
4.5 | 1.235 | 0.00715 | -0.111 | 172.705
5 | 1.283 | 0.00752 | -0.111 | 170.587
5.5 | 1.331 | 0.00979 | -0.111 | 136.049
6 | 1.381 | 0.01137 | -0.111 | 121.472
6.5 | 1.418 | 0.01653 | -0.11 | 85.787
7 | 1.457 | 0.01721 | -0.111 | 84.653
7.5 | 1.486 | 0.01847 | -0.111 | 80.49
8 | 1.5 | 0.01997 | -0.111 | 75.124
8.5 | 1.479 | 0.02167 | -0.112 | 68.247
9 | 1.379 | 0.0239 | -0.112 | 57.706
9.5 | 0.761 | 0.06546 | -0.06 | 11.62
10 | 0.926 | 0.02888 | -0.112 | 32.056
10.5 | 0.956 | 0.0291 | -0.113 | 32.855
11 | 0.983 | 0.03219 | -0.113 | 30.542
11.5 | 0.868 | 0.08151 | -0.067 | 10.652
12 | 1.04 | 0.03526 | -0.114 | 29.497
12.5 | 1.063 | 0.03951 | -0.113 | 26.909
13 | 1.078 | 0.04737 | -0.112 | 22.761

## 88. Re 6M Mach 0.50 (2)
BIGFOIL.COM POLAR EXPORT
NACA64-713 a=0.5
NACA64-713 a=0.5 |  |  |  | Cl Max: | 1.5569 | at alpha= | 12.5 | deg
XFOIL ncrit=9 |  |  |  | L/D Max: | 264.879 | at alpha= | 4 | deg
Re: | 6000000 |  |  | Cd Min: | 0.25053 | at alpha= | -20 | deg
Mach: | 0.5 |  |  | Cl=0 at alpha= | -4.5113 | deg
|  |  |  | @ Cl=0.1, Cd= | 0.0066691
|  |  |  | @ Cl=0.4, Cd= | 0.0058021
|  |  |  | @ Cl=0.6, Cd= | 0.0055212
alpha (deg) | Cl | Cd | Cm | Cl/Cd
-20 | -0.5612 | 0.25053 | 0.0208 | -2.2401
-19.5 | -0.5373 | 0.24254 | 0.0155 | -2.2153
-19 | -0.5135 | 0.23459 | 0.0103 | -2.1889
-18.5 | -0.49 | 0.22665 | 0.0051 | -2.1619
-18 | -0.4664 | 0.21866 | 0 | -2.133
-17.5 | -0.4434 | 0.21121 | -0.0051 | -2.0993
-17 | -0.4207 | 0.20286 | -0.0101 | -2.0738
-16.5 | -0.3982 | 0.19462 | -0.015 | -2.046
-16 | -0.3739 | 0.18758 | -0.0197 | -1.9933
-15.5 | -0.3523 | 0.17916 | -0.0246 | -1.9664
-15 | -0.3277 | 0.17192 | -0.0292 | -1.9061
-14.5 | -0.3058 | 0.16413 | -0.0339 | -1.8632
-14 | -0.2863 | 0.1561 | -0.0385 | -1.8341
-13.5 | -0.2728 | 0.14585 | -0.0436 | -1.8704
-13 | -0.2532 | 0.13814 | -0.0481 | -1.8329
-12.5 | -0.2348 | 0.13043 | -0.0526 | -1.8002
-12 | -0.2163 | 0.12278 | -0.0571 | -1.7617
-11.5 | -0.2063 | 0.11363 | -0.062 | -1.8155
-11 | -0.1928 | 0.10579 | -0.0664 | -1.8225
-10.5 | -0.1921 | 0.09596 | -0.0719 | -2.0019
-10 | -0.1818 | 0.08843 | -0.0763 | -2.0559
-9.5 | -0.1798 | 0.08008 | -0.0812 | -2.2453
-9 | -0.1867 | 0.07097 | -0.0869 | -2.6307
-8.5 | -0.1987 | 0.06194 | -0.0927 | -3.2079
-8 | -0.2131 | 0.05365 | -0.098 | -3.972
-7 | -0.2408 | 0.03248 | -0.1173 | -7.4138
-6.5 | -0.2378 | 0.02082 | -0.121 | -11.4217
-6 | -0.2225 | 0.00936 | -0.1211 | -23.7714
-5.5 | -0.1511 | 0.00762 | -0.119 | -19.8294
-5 | -0.0738 | 0.00738 | -0.1178 | -10
-4.5 | 0.0017 | 0.00717 | -0.1171 | 0.2371
-4 | 0.0749 | 0.00678 | -0.1167 | 11.0472
-3.5 | 0.1473 | 0.00646 | -0.1165 | 22.8019
-3 | 0.2197 | 0.0062 | -0.1166 | 35.4355
-2.5 | 0.2915 | 0.00601 | -0.117 | 48.5025
-2 | 0.3627 | 0.00586 | -0.1174 | 61.8942
-1.5 | 0.4336 | 0.00575 | -0.118 | 75.4087
-1 | 0.5046 | 0.00565 | -0.1188 | 89.3097
-0.5 | 0.5753 | 0.00556 | -0.1196 | 103.4712
0 | 0.6454 | 0.00545 | -0.1204 | 118.422
0.5 | 0.7154 | 0.00519 | -0.1214 | 137.842
1 | 0.7849 | 0.00475 | -0.1225 | 165.2421
1.5 | 0.8552 | 0.00471 | -0.1234 | 181.5711
2 | 0.9259 | 0.00468 | -0.1242 | 197.8419
2.5 | 0.9959 | 0.00451 | -0.125 | 220.8204
3 | 1.0652 | 0.00438 | -0.1254 | 243.1963
3.5 | 1.1332 | 0.00442 | -0.1253 | 256.3801
4 | 1.1999 | 0.00453 | -0.1246 | 264.8786
4.5 | 1.272 | 0.00493 | -0.1252 | 258.0122
5 | 1.3239 | 0.00613 | -0.1224 | 215.9706
5.5 | 1.3486 | 0.00809 | -0.1155 | 166.6996
6 | 1.337 | 0.01017 | -0.1028 | 131.4651
6.5 | 1.3329 | 0.01313 | -0.0937 | 101.5156
7 | 1.3365 | 0.01649 | -0.0868 | 81.0491
7.5 | 1.3398 | 0.02025 | -0.0807 | 66.163
8 | 1.3544 | 0.0236 | -0.0759 | 57.3898
8.5 | 1.379 | 0.02655 | -0.0721 | 51.9397
9 | 1.4055 | 0.02958 | -0.0685 | 47.5152
9.5 | 1.4315 | 0.03282 | -0.0651 | 43.6167
10 | 1.4596 | 0.03609 | -0.0619 | 40.4433
10.5 | 1.4839 | 0.03979 | -0.0587 | 37.2933
11 | 1.5107 | 0.04351 | -0.0557 | 34.7208
11.5 | 1.5316 | 0.04788 | -0.0528 | 31.9883
12 | 1.55 | 0.05273 | -0.05 | 29.395
12.5 | 1.5569 | 0.05886 | -0.0475 | 26.4509
13 | 1.5469 | 0.06695 | -0.0458 | 23.1053
13.5 | 1.5246 | 0.0768 | -0.0454 | 19.8516
14 | 1.4972 | 0.08789 | -0.0465 | 17.0349
14.5 | 1.4685 | 0.1 | -0.0493 | 14.685
15 | 1.4378 | 0.11335 | -0.0543 | 12.6846
15.5 | 1.4073 | 0.1276 | -0.0611 | 11.029
16 | 1.3767 | 0.14265 | -0.0697 | 9.6509
16.5 | 1.3509 | 0.15781 | -0.0794 | 8.5603
17 | 1.3291 | 0.17296 | -0.0897 | 7.6844
17.5 | 1.3125 | 0.18785 | -0.1 | 6.987

## 89. Re 7M Mach 0.00 (1)
BIGFOIL.COM POLAR EXPORT
NACA64-713 a=0.5
NACA64-713 a=0.5 |  |  |  | Cl Max: | 1.559 | at alpha= | 11.5 | deg
JavaFoil+Calcfoil stall+Eppler ext transition |  |  |  | L/D Max: | 184.23 | at alpha= | 4.5 | deg
Re: | 7000000 |  |  | Cd Min: | 0.00493 | at alpha= | -5 | deg
Mach: | 0 |  |  | Cl=0 at alpha= | -4.5 | deg
|  |  |  | @ Cl=0.1, Cd= | 0.0059514
|  |  |  | @ Cl=0.4, Cd= | 0.005998
|  |  |  | @ Cl=0.6, Cd= | 0.0051085
alpha (deg) | Cl | Cd | Cm | Cl/Cd
-18.5 | -0.382 | 0.15359 | -0.037 | -2.487
-18 | -0.394 | 0.14423 | -0.037 | -2.735
-17.5 | -0.407 | 0.14038 | -0.037 | -2.897
-17 | -0.419 | 0.13149 | -0.037 | -3.184
-16.5 | -0.43 | 0.1255 | -0.038 | -3.427
-16 | -0.441 | 0.11667 | -0.039 | -3.78
-15.5 | -0.451 | 0.1114 | -0.039 | -4.047
-15 | -0.459 | 0.10539 | -0.039 | -4.359
-14.5 | -0.466 | 0.1002 | -0.04 | -4.655
-14 | -0.472 | 0.09449 | -0.04 | -4.991
-13.5 | -0.475 | 0.08933 | -0.04 | -5.316
-13 | -0.475 | 0.08438 | -0.041 | -5.635
-12.5 | -0.474 | 0.07966 | -0.042 | -5.946
-12 | -0.469 | 0.07482 | -0.042 | -6.263
-11.5 | -0.46 | 0.07059 | -0.043 | -6.523
-11 | -0.449 | 0.06602 | -0.044 | -6.8
-10.5 | -0.433 | 0.06261 | -0.044 | -6.92
-10 | -0.415 | 0.05794 | -0.046 | -7.161
-9.5 | -0.393 | 0.05313 | -0.048 | -7.402
-9 | -0.368 | 0.04891 | -0.05 | -7.515
-8.5 | -0.365 | 0.02329 | -0.07 | -15.686
-8 | -0.371 | 0.00538 | -0.084 | -69.079
-7.5 | -0.326 | 0.00516 | -0.085 | -63.171
-7 | -0.278 | 0.00518 | -0.085 | -53.611
-6.5 | -0.226 | 0.00513 | -0.086 | -44.078
-6 | -0.172 | 0.00509 | -0.086 | -33.811
-5.5 | -0.116 | 0.00501 | -0.087 | -23.206
-5 | -0.059 | 0.00493 | -0.087 | -11.904
-4.5 | 0 | 0.00552 | -0.088 | 0.015
-4 | 0.06 | 0.00547 | -0.088 | 10.879
-3.5 | 0.119 | 0.00618 | -0.089 | 19.323
-3 | 0.18 | 0.00614 | -0.089 | 29.239
-2.5 | 0.24 | 0.0061 | -0.09 | 39.351
-2 | 0.3 | 0.00607 | -0.09 | 49.51
-1.5 | 0.361 | 0.00603 | -0.091 | 59.85
-1 | 0.422 | 0.00598 | -0.091 | 70.664
-0.5 | 0.483 | 0.006 | -0.092 | 80.441
0 | 0.543 | 0.00508 | -0.092 | 106.958
0.5 | 0.603 | 0.00511 | -0.093 | 117.921
1 | 0.663 | 0.00521 | -0.093 | 127.25
1.5 | 0.723 | 0.00529 | -0.094 | 136.666
2 | 0.783 | 0.00538 | -0.094 | 145.437
2.5 | 0.843 | 0.00551 | -0.095 | 152.903
3 | 0.903 | 0.00565 | -0.095 | 159.754
3.5 | 0.962 | 0.0055 | -0.096 | 174.957
4 | 1.021 | 0.00566 | -0.096 | 180.393
4.5 | 1.08 | 0.00586 | -0.097 | 184.23
5 | 1.128 | 0.00703 | -0.097 | 160.463
5.5 | 1.18 | 0.00765 | -0.098 | 154.17
6 | 1.23 | 0.00841 | -0.098 | 146.211
6.5 | 1.277 | 0.00951 | -0.098 | 134.258
7 | 1.32 | 0.01056 | -0.098 | 125.03
7.5 | 1.362 | 0.01252 | -0.098 | 108.832
8 | 1.405 | 0.01313 | -0.098 | 106.987
8.5 | 1.444 | 0.01381 | -0.099 | 104.494
9 | 1.477 | 0.0146 | -0.099 | 101.151
9.5 | 1.507 | 0.01545 | -0.099 | 97.51
10 | 1.531 | 0.01632 | -0.1 | 93.82
10.5 | 1.548 | 0.01719 | -0.1 | 90.099
11 | 1.557 | 0.01829 | -0.1 | 85.109
11.5 | 1.559 | 0.01937 | -0.101 | 80.479
12 | 1.554 | 0.02053 | -0.101 | 75.697
12.5 | 1.543 | 0.02193 | -0.101 | 70.359
13 | 1.525 | 0.0233 | -0.102 | 65.441
13.5 | 1.502 | 0.02455 | -0.102 | 61.162
14 | 1.472 | 0.02621 | -0.102 | 56.168
14.5 | 1.438 | 0.02802 | -0.103 | 51.314
15 | 1.4 | 0.0297 | -0.103 | 47.125
15.5 | 1.357 | 0.03206 | -0.103 | 42.319
16 | 1.312 | 0.03424 | -0.103 | 38.313
16.5 | 1.264 | 0.03669 | -0.103 | 34.454

## 90. Re 7M Mach 0.00 (2)
BIGFOIL.COM POLAR EXPORT
NACA64-713 a=0.5
NACA64-713 a=0.5 |  |  |  | Cl Max: | 1.8106 | at alpha= | 20 | deg
XFOIL ncrit=9 |  |  |  | L/D Max: | 245.771 | at alpha= | 4 | deg
Re: | 7000000 |  |  | Cd Min: | 0.0763 | at alpha= | 20 | deg
Mach: | 0 |  |  | Cl=0 at alpha= | -4.5617 | deg
|  |  |  | @ Cl=0.1, Cd= | 0.0057982
|  |  |  | @ Cl=0.4, Cd= | 0.0052673
|  |  |  | @ Cl=0.6, Cd= | 0.00467
alpha (deg) | Cl | Cd | Cm | Cl/Cd
-17.5 | -1.1695 | 0.03596 | -0.0998 | -32.5222
-17 | -1.2283 | 0.02849 | -0.0995 | -43.1134
-16.5 | -1.2284 | 0.02544 | -0.0956 | -48.2862
-16 | -1.2053 | 0.02281 | -0.0939 | -52.8409
-15.5 | -1.1733 | 0.02054 | -0.0926 | -57.1227
-15 | -1.1338 | 0.01876 | -0.0917 | -60.4371
-14.5 | -1.0905 | 0.01723 | -0.0911 | -63.2908
-14 | -1.0441 | 0.01594 | -0.0907 | -65.5019
-13.5 | -0.9957 | 0.01478 | -0.0903 | -67.3681
-13 | -0.9457 | 0.01374 | -0.0901 | -68.8282
-12.5 | -0.8941 | 0.01284 | -0.09 | -69.634
-12 | -0.8414 | 0.01207 | -0.09 | -69.71
-11.5 | -0.7877 | 0.01136 | -0.09 | -69.3398
-11 | -0.7333 | 0.01077 | -0.0902 | -68.0873
-10.5 | -0.6782 | 0.01022 | -0.0903 | -66.3601
-10 | -0.6231 | 0.00962 | -0.0905 | -64.7713
-9.5 | -0.5676 | 0.00903 | -0.0907 | -62.8571
-9 | -0.5117 | 0.00853 | -0.091 | -59.9883
-8.5 | -0.455 | 0.00811 | -0.0913 | -56.1036
-8 | -0.3984 | 0.00765 | -0.0917 | -52.0784
-7.5 | -0.3417 | 0.0072 | -0.0921 | -47.4583
-7 | -0.2839 | 0.00695 | -0.0926 | -40.8489
-6.5 | -0.2259 | 0.00672 | -0.0931 | -33.6161
-5.5 | -0.1095 | 0.00635 | -0.0942 | -17.2441
-5 | -0.0511 | 0.00621 | -0.0948 | -8.2287
-4.5 | 0.0072 | 0.00605 | -0.0954 | 1.1901
-4 | 0.0657 | 0.00588 | -0.096 | 11.1735
-3.5 | 0.1244 | 0.00574 | -0.0967 | 21.6725
-3 | 0.183 | 0.00563 | -0.0973 | 32.5044
-2.5 | 0.2417 | 0.00554 | -0.098 | 43.6282
-2 | 0.3003 | 0.00541 | -0.0987 | 55.5083
-1.5 | 0.3591 | 0.00533 | -0.0994 | 67.3734
-1 | 0.4178 | 0.00524 | -0.1001 | 79.7328
-0.5 | 0.4763 | 0.00514 | -0.1009 | 92.6654
0 | 0.5348 | 0.00497 | -0.1016 | 107.6056
0.5 | 0.5932 | 0.00471 | -0.1025 | 125.9448
1 | 0.651 | 0.00437 | -0.1033 | 148.9703
1.5 | 0.7091 | 0.00425 | -0.1041 | 166.8471
2 | 0.7673 | 0.00424 | -0.1049 | 180.967
2.5 | 0.8249 | 0.00404 | -0.1057 | 204.1832
3 | 0.8814 | 0.00386 | -0.1063 | 228.342
3.5 | 0.9365 | 0.0039 | -0.1065 | 240.1282
4 | 0.988 | 0.00402 | -0.1058 | 245.7711
4.5 | 1.0463 | 0.00461 | -0.1071 | 226.9631
5 | 1.092 | 0.00586 | -0.1061 | 186.3481
6 | 1.185 | 0.00771 | -0.1044 | 153.6965
6.5 | 1.2283 | 0.00865 | -0.1029 | 142
7 | 1.2718 | 0.00943 | -0.1015 | 134.8674
7.5 | 1.3117 | 0.01027 | -0.0994 | 127.7215
8 | 1.3507 | 0.01099 | -0.0972 | 122.9026
8.5 | 1.3805 | 0.01164 | -0.0931 | 118.5997
9 | 1.4053 | 0.01243 | -0.0885 | 113.0571
9.5 | 1.4311 | 0.01348 | -0.0847 | 106.1647
10 | 1.46 | 0.01459 | -0.0817 | 100.0685
10.5 | 1.4868 | 0.01594 | -0.0787 | 93.2748
11 | 1.5154 | 0.01731 | -0.0762 | 87.5448
11.5 | 1.5408 | 0.01896 | -0.0736 | 81.2658
12 | 1.5658 | 0.02074 | -0.0712 | 75.4966
12.5 | 1.5909 | 0.02259 | -0.069 | 70.425
13 | 1.6121 | 0.02478 | -0.0667 | 65.0565
13.5 | 1.6336 | 0.02702 | -0.0646 | 60.4589
14 | 1.6558 | 0.02934 | -0.0628 | 56.4349
14.5 | 1.6751 | 0.03198 | -0.061 | 52.3796
15 | 1.6911 | 0.03503 | -0.0592 | 48.2758
15.5 | 1.7106 | 0.03789 | -0.0578 | 45.1465
16 | 1.7287 | 0.04098 | -0.0566 | 42.184
16.5 | 1.7432 | 0.04448 | -0.0555 | 39.1906
17 | 1.7558 | 0.04831 | -0.0545 | 36.3444
17.5 | 1.7701 | 0.05206 | -0.0538 | 34.0012
18 | 1.7828 | 0.05612 | -0.0533 | 31.7676
18.5 | 1.7937 | 0.06049 | -0.053 | 29.6528
19 | 1.8007 | 0.06542 | -0.053 | 27.5252
19.5 | 1.8058 | 0.07079 | -0.0532 | 25.5093
20 | 1.8106 | 0.0763 | -0.0537 | 23.73

## 91. Re 7M Mach 0.10 (1)
BIGFOIL.COM POLAR EXPORT
NACA64-713 a=0.5
NACA64-713 a=0.5 |  |  |  | Cl Max: | 1.555 | at alpha= | 11 | deg
JavaFoil+Calcfoil stall+Eppler ext transition |  |  |  | L/D Max: | 185.313 | at alpha= | 4.5 | deg
Re: | 7000000 |  |  | Cd Min: | 0.00493 | at alpha= | -5 | deg
Mach: | 0.1 |  |  | Cl=0 at alpha= | -4.5 | deg
|  |  |  | @ Cl=0.1, Cd= | 0.0059633
|  |  |  | @ Cl=0.4, Cd= | 0.0060261
|  |  |  | @ Cl=0.6, Cd= | 0.005136
alpha (deg) | Cl | Cd | Cm | Cl/Cd
-17.5 | -0.363 | 0.14361 | -0.037 | -2.529
-17 | -0.378 | 0.13673 | -0.037 | -2.761
-16.5 | -0.391 | 0.12716 | -0.037 | -3.079
-16 | -0.405 | 0.1189 | -0.038 | -3.406
-15.5 | -0.418 | 0.11278 | -0.038 | -3.702
-15 | -0.429 | 0.1069 | -0.039 | -4.013
-14.5 | -0.439 | 0.10074 | -0.039 | -4.358
-14 | -0.447 | 0.09568 | -0.04 | -4.674
-13.5 | -0.454 | 0.09068 | -0.04 | -5.002
-13 | -0.457 | 0.08532 | -0.041 | -5.357
-12.5 | -0.458 | 0.08038 | -0.041 | -5.695
-12 | -0.456 | 0.07541 | -0.042 | -6.043
-11.5 | -0.45 | 0.07086 | -0.042 | -6.349
-11 | -0.44 | 0.06692 | -0.043 | -6.583
-10.5 | -0.427 | 0.06341 | -0.043 | -6.733
-10 | -0.41 | 0.05927 | -0.045 | -6.914
-9.5 | -0.389 | 0.05415 | -0.047 | -7.193
-9 | -0.365 | 0.04938 | -0.05 | -7.401
-8.5 | -0.34 | 0.04255 | -0.056 | -7.988
-8 | -0.371 | 0.00733 | -0.085 | -50.658
-7.5 | -0.326 | 0.00516 | -0.085 | -63.242
-7 | -0.278 | 0.00519 | -0.086 | -53.613
-6.5 | -0.227 | 0.00514 | -0.086 | -44.132
-6 | -0.173 | 0.0051 | -0.086 | -33.886
-5.5 | -0.117 | 0.00498 | -0.087 | -23.421
-5 | -0.059 | 0.00493 | -0.087 | -11.948
-4.5 | 0 | 0.00552 | -0.088 | 0.015
-4 | 0.06 | 0.00549 | -0.088 | 10.884
-3.5 | 0.12 | 0.0062 | -0.089 | 19.332
-3 | 0.18 | 0.00615 | -0.09 | 29.338
-2.5 | 0.241 | 0.00612 | -0.09 | 39.421
-2 | 0.302 | 0.00607 | -0.091 | 49.699
-1.5 | 0.363 | 0.00605 | -0.091 | 60.001
-1 | 0.425 | 0.00601 | -0.092 | 70.696
-0.5 | 0.485 | 0.006 | -0.092 | 80.881
0 | 0.546 | 0.0051 | -0.093 | 106.918
0.5 | 0.606 | 0.00514 | -0.093 | 117.861
1 | 0.667 | 0.00524 | -0.094 | 127.139
1.5 | 0.727 | 0.00531 | -0.094 | 136.824
2 | 0.787 | 0.00542 | -0.095 | 145.123
2.5 | 0.847 | 0.00555 | -0.095 | 152.617
3 | 0.907 | 0.00565 | -0.096 | 160.728
3.5 | 0.966 | 0.00549 | -0.096 | 176.082
4 | 1.026 | 0.0057 | -0.097 | 179.968
4.5 | 1.085 | 0.00586 | -0.097 | 185.313
5 | 1.133 | 0.00706 | -0.098 | 160.344
5.5 | 1.185 | 0.00772 | -0.098 | 153.451
6 | 1.235 | 0.0085 | -0.098 | 145.287
6.5 | 1.282 | 0.00963 | -0.098 | 133.072
7 | 1.325 | 0.01082 | -0.098 | 122.494
7.5 | 1.367 | 0.01267 | -0.098 | 107.925
8 | 1.41 | 0.01328 | -0.099 | 106.159
8.5 | 1.448 | 0.014 | -0.099 | 103.388
9 | 1.481 | 0.01479 | -0.1 | 100.166
9.5 | 1.51 | 0.01566 | -0.1 | 96.374
10 | 1.533 | 0.01655 | -0.1 | 92.648
10.5 | 1.548 | 0.01749 | -0.101 | 88.53
11 | 1.555 | 0.01859 | -0.101 | 83.645
11.5 | 1.554 | 0.01969 | -0.101 | 78.938
12 | 1.546 | 0.02097 | -0.101 | 73.724
12.5 | 1.531 | 0.02234 | -0.102 | 68.522
13 | 1.509 | 0.02376 | -0.102 | 63.51
13.5 | 1.481 | 0.02516 | -0.102 | 58.864
14 | 1.446 | 0.02682 | -0.103 | 53.921
14.5 | 1.406 | 0.02871 | -0.103 | 48.986
15 | 1.361 | 0.03117 | -0.103 | 43.667
15.5 | 1.313 | 0.03349 | -0.103 | 39.202
16 | 1.262 | 0.03579 | -0.103 | 35.265

## 92. Re 7M Mach 0.10 (2)
BIGFOIL.COM POLAR EXPORT
NACA64-713 a=0.5
NACA64-713 a=0.5 |  |  |  | Cl Max: | 1.8037 | at alpha= | 20 | deg
XFOIL ncrit=9 |  |  |  | L/D Max: | 246.799 | at alpha= | 4 | deg
Re: | 7000000 |  |  | Cd Min: | 0.22732 | at alpha= | -20 | deg
Mach: | 0.1 |  |  | Cl=0 at alpha= | -4.5604 | deg
|  |  |  | @ Cl=0.1, Cd= | 0.0058095
|  |  |  | @ Cl=0.4, Cd= | 0.0052713
|  |  |  | @ Cl=0.6, Cd= | 0.0047025
alpha (deg) | Cl | Cd | Cm | Cl/Cd
-20 | -0.5176 | 0.22732 | 0.0133 | -2.277
-19.5 | -0.4991 | 0.2206 | 0.009 | -2.2625
-19 | -0.481 | 0.21387 | 0.0048 | -2.249
-18.5 | -0.4682 | 0.20441 | 0.0003 | -2.2905
-18 | -0.4497 | 0.19794 | -0.0039 | -2.2719
-16.5 | -1.1184 | 0.03352 | -0.1039 | -33.3652
-16 | -1.1662 | 0.02811 | -0.0996 | -41.487
-15.5 | -1.1592 | 0.02415 | -0.0973 | -48
-15 | -1.1303 | 0.02143 | -0.0958 | -52.7438
-14.5 | -1.0928 | 0.01923 | -0.0947 | -56.8279
-14 | -1.0495 | 0.01749 | -0.0938 | -60.0057
-13.5 | -1.0028 | 0.01597 | -0.0932 | -62.7927
-13 | -0.9537 | 0.01467 | -0.0927 | -65.0102
-12.5 | -0.9025 | 0.01356 | -0.0923 | -66.556
-12 | -0.8497 | 0.01263 | -0.0921 | -67.2763
-11.5 | -0.7958 | 0.01178 | -0.0919 | -67.5552
-11 | -0.7409 | 0.01108 | -0.0919 | -66.8682
-10.5 | -0.6853 | 0.01045 | -0.0919 | -65.5789
-10 | -0.629 | 0.00993 | -0.092 | -63.3434
-9.5 | -0.5731 | 0.00923 | -0.092 | -62.091
-9 | -0.5166 | 0.00868 | -0.0922 | -59.5161
-8.5 | -0.4595 | 0.00821 | -0.0924 | -55.9683
-8 | -0.402 | 0.0078 | -0.0927 | -51.5385
-7.5 | -0.3448 | 0.00728 | -0.093 | -47.3626
-7 | -0.2866 | 0.00698 | -0.0934 | -41.0602
-6.5 | -0.228 | 0.00677 | -0.0939 | -33.678
-6 | -0.1695 | 0.00655 | -0.0944 | -25.8779
-5.5 | -0.1106 | 0.00637 | -0.0949 | -17.3626
-5 | -0.0517 | 0.00622 | -0.0955 | -8.3119
-4.5 | 0.0071 | 0.00607 | -0.096 | 1.1697
-4 | 0.066 | 0.00589 | -0.0966 | 11.2054
-3.5 | 0.1251 | 0.00575 | -0.0973 | 21.7565
-3 | 0.1842 | 0.00564 | -0.0979 | 32.6596
-2.5 | 0.2432 | 0.00555 | -0.0986 | 43.8198
-2 | 0.3023 | 0.00542 | -0.0993 | 55.7749
-1.5 | 0.3615 | 0.00533 | -0.1 | 67.8236
-1 | 0.4205 | 0.00524 | -0.1007 | 80.2481
-0.5 | 0.4794 | 0.00516 | -0.1014 | 92.907
0 | 0.5383 | 0.00498 | -0.1022 | 108.0924
0.5 | 0.597 | 0.00472 | -0.1031 | 126.4831
1 | 0.6552 | 0.00438 | -0.1039 | 149.589
1.5 | 0.7137 | 0.00426 | -0.1048 | 167.5352
2 | 0.7723 | 0.00425 | -0.1055 | 181.7176
2.5 | 0.8303 | 0.00406 | -0.1063 | 204.5074
3 | 0.8872 | 0.00387 | -0.1069 | 229.2506
3.5 | 0.9428 | 0.00391 | -0.1071 | 241.1253
4 | 0.9946 | 0.00403 | -0.1064 | 246.799
4.5 | 1.0533 | 0.00462 | -0.1077 | 227.987
5 | 1.0989 | 0.00589 | -0.1067 | 186.5705
6 | 1.1917 | 0.00778 | -0.1047 | 153.1748
6.5 | 1.2347 | 0.00874 | -0.1031 | 141.27
7 | 1.2776 | 0.00954 | -0.1014 | 133.9203
7.5 | 1.3169 | 0.01039 | -0.0991 | 126.7469
8 | 1.3547 | 0.01113 | -0.0965 | 121.7161
8.5 | 1.378 | 0.01185 | -0.0912 | 116.2869
9 | 1.4051 | 0.01271 | -0.0871 | 110.5507
9.5 | 1.4318 | 0.01383 | -0.0835 | 103.5286
10 | 1.4607 | 0.01504 | -0.0805 | 97.121
10.5 | 1.488 | 0.01645 | -0.0776 | 90.4559
11 | 1.5163 | 0.01792 | -0.0751 | 84.615
11.5 | 1.5412 | 0.01969 | -0.0725 | 78.2732
12 | 1.567 | 0.02149 | -0.0701 | 72.9176
12.5 | 1.591 | 0.02349 | -0.0678 | 67.7309
13 | 1.6112 | 0.02584 | -0.0654 | 62.3529
13.5 | 1.6337 | 0.02813 | -0.0634 | 58.0768
14 | 1.6553 | 0.03059 | -0.0615 | 54.1125
14.5 | 1.674 | 0.0334 | -0.0597 | 50.1198
15 | 1.6917 | 0.03641 | -0.058 | 46.4625
15.5 | 1.7103 | 0.03948 | -0.0566 | 43.3207
16 | 1.7268 | 0.04282 | -0.0554 | 40.327
16.5 | 1.7399 | 0.04661 | -0.0542 | 37.3289
17 | 1.7541 | 0.05043 | -0.0533 | 34.7829
17.5 | 1.7664 | 0.05455 | -0.0527 | 32.3813
18 | 1.7776 | 0.05895 | -0.0522 | 30.1544
18.5 | 1.7867 | 0.06367 | -0.052 | 28.0619
19 | 1.7922 | 0.06903 | -0.0521 | 25.9626
19.5 | 1.7976 | 0.07454 | -0.0525 | 24.1159
20 | 1.8037 | 0.08011 | -0.0532 | 22.5153

## 93. Re 7M Mach 0.25 (1)
BIGFOIL.COM POLAR EXPORT
NACA64-713 a=0.5
NACA64-713 a=0.5 |  |  |  | Cl Max: | 1.54 | at alpha= | 10.5 | deg
JavaFoil+Calcfoil stall+Eppler ext transition |  |  |  | L/D Max: | 195.395 | at alpha= | 4.5 | deg
Re: | 7000000 |  |  | Cd Min: | 0.00495 | at alpha= | -5 | deg
Mach: | 0.25 |  |  | Cl=0 at alpha= | -4.5 | deg
|  |  |  | @ Cl=0.1, Cd= | 0.0059818
|  |  |  | @ Cl=0.4, Cd= | 0.0060657
|  |  |  | @ Cl=0.6, Cd= | 0.0051652
alpha (deg) | Cl | Cd | Cm | Cl/Cd
-15.5 | -0.065 | 0.12347 | -0.038 | -0.525
-15 | -0.077 | 0.11625 | -0.038 | -0.663
-14.5 | -0.168 | 0.11143 | -0.038 | -1.51
-14 | -0.216 | 0.10804 | -0.038 | -1.997
-13.5 | -0.255 | 0.09812 | -0.039 | -2.601
-13 | -0.289 | 0.09249 | -0.04 | -3.124
-12.5 | -0.317 | 0.08578 | -0.04 | -3.699
-12 | -0.34 | 0.08109 | -0.041 | -4.196
-11.5 | -0.357 | 0.07704 | -0.04 | -4.635
-11 | -0.368 | 0.07263 | -0.041 | -5.066
-10.5 | -0.372 | 0.06661 | -0.042 | -5.589
-10 | -0.37 | 0.06273 | -0.043 | -5.894
-9.5 | -0.361 | 0.05801 | -0.044 | -6.221
-9 | -0.345 | 0.05371 | -0.045 | -6.429
-8.5 | -0.324 | 0.05052 | -0.047 | -6.404
-8 | -0.298 | 0.0454 | -0.051 | -6.555
-7.5 | -0.325 | 0.0072 | -0.087 | -45.201
-7 | -0.28 | 0.00538 | -0.088 | -51.996
-6.5 | -0.23 | 0.0052 | -0.088 | -44.15
-6 | -0.176 | 0.00514 | -0.089 | -34.166
-5.5 | -0.119 | 0.00506 | -0.089 | -23.553
-5 | -0.06 | 0.00495 | -0.09 | -12.178
-4.5 | 0 | 0.00555 | -0.09 | 0.015
-4 | 0.061 | 0.00551 | -0.091 | 11.126
-3.5 | 0.123 | 0.00626 | -0.091 | 19.659
-3 | 0.185 | 0.00622 | -0.092 | 29.767
-2.5 | 0.248 | 0.00615 | -0.093 | 40.262
-2 | 0.31 | 0.00612 | -0.093 | 50.648
-1.5 | 0.373 | 0.00607 | -0.094 | 61.387
-1 | 0.436 | 0.00606 | -0.094 | 72.055
-0.5 | 0.499 | 0.00607 | -0.095 | 82.17
0 | 0.561 | 0.00514 | -0.095 | 109.068
0.5 | 0.623 | 0.00518 | -0.096 | 120.215
1 | 0.685 | 0.00531 | -0.096 | 129.015
1.5 | 0.747 | 0.00541 | -0.097 | 138.173
2 | 0.809 | 0.00552 | -0.097 | 146.509
2.5 | 0.871 | 0.00566 | -0.098 | 153.945
3 | 0.932 | 0.00553 | -0.099 | 168.634
3.5 | 0.993 | 0.00563 | -0.099 | 176.321
4 | 1.054 | 0.0058 | -0.1 | 181.705
4.5 | 1.114 | 0.0057 | -0.1 | 195.395
5 | 1.16 | 0.00735 | -0.1 | 157.94
5.5 | 1.213 | 0.00805 | -0.1 | 150.603
6 | 1.263 | 0.00899 | -0.101 | 140.469
6.5 | 1.31 | 0.0103 | -0.101 | 127.195
7 | 1.351 | 0.01265 | -0.101 | 106.781
7.5 | 1.395 | 0.01345 | -0.101 | 103.662
8 | 1.436 | 0.01417 | -0.101 | 101.308
8.5 | 1.471 | 0.015 | -0.102 | 98.058
9 | 1.5 | 0.0159 | -0.102 | 94.329
9.5 | 1.522 | 0.01691 | -0.102 | 90.015
10 | 1.537 | 0.01797 | -0.103 | 85.546
10.5 | 1.54 | 0.01917 | -0.103 | 80.309
11 | 1.53 | 0.0203 | -0.103 | 75.351
11.5 | 1.508 | 0.02186 | -0.104 | 68.982
12 | 1.474 | 0.02324 | -0.104 | 63.422
12.5 | 1.428 | 0.02524 | -0.104 | 56.571
13 | 1.37 | 0.0272 | -0.104 | 50.39
13.5 | 1.301 | 0.02927 | -0.104 | 44.471
14 | 1.222 | 0.03167 | -0.105 | 38.594
14.5 | 1.133 | 0.03473 | -0.105 | 32.608
15 | 1.035 | 0.03836 | -0.104 | 26.973
15.5 | 0.927 | 0.04404 | -0.104 | 21.054

## 94. Re 7M Mach 0.25 (2)
BIGFOIL.COM POLAR EXPORT
NACA64-713 a=0.5
NACA64-713 a=0.5 |  |  |  | Cl Max: | 1.7586 | at alpha= | 19 | deg
XFOIL ncrit=9 |  |  |  | L/D Max: | 250.973 | at alpha= | 4 | deg
Re: | 7000000 |  |  | Cd Min: | 0.23129 | at alpha= | -20 | deg
Mach: | 0.25 |  |  | Cl=0 at alpha= | -4.5519 | deg
|  |  |  | @ Cl=0.1, Cd= | 0.0058866
|  |  |  | @ Cl=0.4, Cd= | 0.0053366
|  |  |  | @ Cl=0.6, Cd= | 0.0048438
alpha (deg) | Cl | Cd | Cm | Cl/Cd
-20 | -0.5246 | 0.23129 | 0.0146 | -2.2681
-19.5 | -0.5049 | 0.22434 | 0.0102 | -2.2506
-19 | -0.4857 | 0.21747 | 0.0058 | -2.2334
-18 | -0.4518 | 0.20153 | -0.0031 | -2.2418
-17.5 | -0.4333 | 0.19442 | -0.0075 | -2.2287
-17 | -0.4156 | 0.18684 | -0.0117 | -2.2244
-15.5 | -0.3845 | 0.15718 | -0.0264 | -2.4462
-15 | -0.3711 | 0.14907 | -0.0309 | -2.4894
-14.5 | -0.358 | 0.14125 | -0.0354 | -2.5345
-14 | -0.4005 | 0.11991 | -0.0456 | -3.34
-13.5 | -0.3979 | 0.11085 | -0.051 | -3.5895
-13 | -0.4238 | 0.09674 | -0.0593 | -4.3808
-12.5 | -0.4646 | 0.08154 | -0.069 | -5.6978
-12 | -0.716 | 0.03877 | -0.103 | -18.4679
-11.5 | -0.813 | 0.01899 | -0.104 | -42.812
-11 | -0.7719 | 0.01537 | -0.1026 | -50.2212
-10.5 | -0.7199 | 0.01324 | -0.1015 | -54.3731
-10 | -0.6633 | 0.01177 | -0.1006 | -56.3551
-9.5 | -0.6044 | 0.0107 | -0.0999 | -56.486
-9 | -0.5443 | 0.00989 | -0.0993 | -55.0354
-8.5 | -0.4845 | 0.009 | -0.0988 | -53.8333
-8 | -0.4239 | 0.00836 | -0.0985 | -50.7057
-7.5 | -0.3627 | 0.00787 | -0.0984 | -46.0864
-7 | -0.3018 | 0.00732 | -0.0983 | -41.2295
-6.5 | -0.2405 | 0.00696 | -0.0984 | -34.5546
-6 | -0.1787 | 0.00671 | -0.0986 | -26.6319
-5.5 | -0.1169 | 0.00649 | -0.0989 | -18.0123
-5 | -0.0553 | 0.00633 | -0.0992 | -8.7362
-4.5 | 0.0064 | 0.00619 | -0.0997 | 1.0339
-4 | 0.0678 | 0.00596 | -0.1001 | 11.3758
-3.5 | 0.1292 | 0.00582 | -0.1007 | 22.1993
-3 | 0.1906 | 0.0057 | -0.1013 | 33.4386
-2.5 | 0.2519 | 0.0056 | -0.1019 | 44.9821
-2 | 0.3133 | 0.00545 | -0.1026 | 57.4862
-1.5 | 0.3745 | 0.00537 | -0.1033 | 69.7393
-1 | 0.4356 | 0.00529 | -0.104 | 82.344
-0.5 | 0.4967 | 0.0052 | -0.1048 | 95.5192
0.5 | 0.6185 | 0.00478 | -0.1064 | 129.3933
1 | 0.6786 | 0.00444 | -0.1073 | 152.8378
1.5 | 0.7394 | 0.0043 | -0.1082 | 171.9535
2 | 0.8 | 0.00431 | -0.109 | 185.6148
2.5 | 0.8603 | 0.00413 | -0.1098 | 208.3051
3 | 0.9195 | 0.00394 | -0.1104 | 233.3756
3.5 | 0.9775 | 0.00397 | -0.1106 | 246.2217
4 | 1.0315 | 0.00411 | -0.1098 | 250.9732
4.5 | 1.0925 | 0.00462 | -0.111 | 236.4719
5 | 1.1377 | 0.00602 | -0.1095 | 188.9867
5.5 | 1.1841 | 0.00711 | -0.108 | 166.5401
6 | 1.2284 | 0.00814 | -0.1062 | 150.9091
6.5 | 1.2688 | 0.00919 | -0.1036 | 138.0631
7 | 1.3067 | 0.01014 | -0.1005 | 128.8659
7.5 | 1.3283 | 0.01113 | -0.0944 | 119.3441
8 | 1.3494 | 0.01222 | -0.0887 | 110.4255
8.5 | 1.3773 | 0.01342 | -0.0848 | 102.6304
9 | 1.4076 | 0.01472 | -0.0815 | 95.625
9.5 | 1.437 | 0.01621 | -0.0783 | 88.649
10 | 1.465 | 0.01791 | -0.0753 | 81.7979
10.5 | 1.4931 | 0.01972 | -0.0725 | 75.715
11 | 1.5198 | 0.0217 | -0.0697 | 70.0369
11.5 | 1.5437 | 0.02397 | -0.067 | 64.4013
12 | 1.5684 | 0.02626 | -0.0645 | 59.7258
12.5 | 1.5898 | 0.02894 | -0.0619 | 54.9343
13 | 1.6124 | 0.03165 | -0.0597 | 50.9447
13.5 | 1.6344 | 0.03455 | -0.0576 | 47.3054
14 | 1.6513 | 0.03795 | -0.0555 | 43.5125
14.5 | 1.6716 | 0.04125 | -0.0538 | 40.5236
15 | 1.6882 | 0.04499 | -0.0522 | 37.5239
15.5 | 1.7022 | 0.04915 | -0.0508 | 34.6328
16 | 1.7178 | 0.05329 | -0.0496 | 32.2349
16.5 | 1.73 | 0.05792 | -0.0487 | 29.8688
17 | 1.738 | 0.06319 | -0.0481 | 27.5044
17.5 | 1.7444 | 0.06887 | -0.0478 | 25.3289
18 | 1.7527 | 0.07456 | -0.0479 | 23.5072
18.5 | 1.7575 | 0.08084 | -0.0485 | 21.7405
19 | 1.7586 | 0.08784 | -0.0495 | 20.0205
19.5 | 1.7574 | 0.09531 | -0.0511 | 18.4388
20 | 1.7525 | 0.10356 | -0.0532 | 16.9226

## 95. Re 7M Mach 0.50 (1)
BIGFOIL.COM POLAR EXPORT
NACA64-713 a=0.5
NACA64-713 a=0.5 |  |  |  | Cl Max: | 1.502 | at alpha= | 8 | deg
JavaFoil+Calcfoil stall+Eppler ext transition |  |  |  | L/D Max: | 174.536 | at alpha= | 4.5 | deg
Re: | 7000000 |  |  | Cd Min: | 0.00519 | at alpha= | -5 | deg
Mach: | 0.5 |  |  | Cl=0 at alpha= | -4.5 | deg
|  |  |  | @ Cl=0.1, Cd= | 0.0057106
|  |  |  | @ Cl=0.4, Cd= | 0.0063369
|  |  |  | @ Cl=0.6, Cd= | 0.0057671
alpha (deg) | Cl | Cd | Cm | Cl/Cd
-20 | -0.877 | 0.15362 | -0.051 | -5.712
-19.5 | -0.848 | 0.14759 | -0.051 | -5.748
-19 | -0.818 | 0.144 | -0.049 | -5.684
-18.5 | -0.789 | 0.14108 | -0.049 | -5.596
-18 | -0.762 | 0.13307 | -0.049 | -5.723
-17.5 | -0.734 | 0.13132 | -0.049 | -5.586
-17 | -0.706 | 0.13106 | -0.049 | -5.384
-16.5 | -0.677 | 0.12424 | -0.049 | -5.452
-16 | -0.648 | 0.11664 | -0.048 | -5.558
-15.5 | -0.62 | 0.10881 | -0.049 | -5.699
-15 | -0.592 | 0.10131 | -0.049 | -5.845
-14.5 | -0.564 | 0.094 | -0.05 | -6.003
-14 | -0.536 | 0.08871 | -0.05 | -6.045
-13.5 | -0.507 | 0.09954 | -0.048 | -5.089
-13 | -0.478 | 0.09279 | -0.047 | -5.152
-12.5 | -0.45 | 0.08367 | -0.048 | -5.381
-12 | -0.422 | 0.07696 | -0.049 | -5.486
-11.5 | -0.394 | 0.07167 | -0.05 | -5.5
-11 | -0.368 | 0.06434 | -0.054 | -5.713
-10.5 | -0.34 | 0.05994 | -0.055 | -5.671
-10 | -0.309 | 0.06626 | -0.047 | -4.659
-9.5 | -0.28 | 0.0663 | -0.046 | -4.226
-9 | -0.252 | 0.05907 | -0.047 | -4.269
-8.5 | -0.224 | 0.0536 | -0.048 | -4.184
-8 | -0.197 | 0.0492 | -0.05 | -3.994
-7.5 | -0.169 | 0.04582 | -0.052 | -3.679
-7 | -0.14 | 0.04979 | -0.044 | -2.803
-6.5 | -0.112 | 0.04612 | -0.046 | -2.423
-6 | -0.136 | 0.04144 | -0.049 | -3.279
-5.5 | -0.124 | 0.00526 | -0.1 | -23.6
-5 | -0.065 | 0.00519 | -0.101 | -12.531
-4.5 | 0 | 0.00575 | -0.101 | 0.016
-4 | 0.068 | 0.00572 | -0.102 | 11.809
-3.5 | 0.136 | 0.0057 | -0.102 | 23.916
-3 | 0.206 | 0.00646 | -0.103 | 31.846
-2.5 | 0.276 | 0.0064 | -0.103 | 43.109
-2 | 0.346 | 0.00636 | -0.104 | 54.365
-1.5 | 0.416 | 0.00633 | -0.105 | 65.716
-1 | 0.488 | 0.00631 | -0.105 | 77.326
-0.5 | 0.557 | 0.00632 | -0.106 | 88.204
0 | 0.627 | 0.00542 | -0.106 | 115.615
0.5 | 0.696 | 0.00556 | -0.107 | 125.306
1 | 0.766 | 0.00569 | -0.108 | 134.516
1.5 | 0.835 | 0.00589 | -0.108 | 141.82
2 | 0.904 | 0.00604 | -0.109 | 149.815
2.5 | 0.971 | 0.00573 | -0.109 | 169.406
3 | 1.038 | 0.00622 | -0.11 | 166.799
3.5 | 1.104 | 0.00647 | -0.11 | 170.73
4 | 1.17 | 0.00678 | -0.111 | 172.536
4.5 | 1.236 | 0.00708 | -0.111 | 174.536
5 | 1.276 | 0.00898 | -0.111 | 142.053
5.5 | 1.331 | 0.01012 | -0.111 | 131.541
6 | 1.38 | 0.01195 | -0.111 | 115.495
6.5 | 1.42 | 0.01613 | -0.11 | 88.012
7 | 1.459 | 0.01675 | -0.111 | 87.07
7.5 | 1.488 | 0.01797 | -0.111 | 82.812
8 | 1.502 | 0.01943 | -0.112 | 77.324
8.5 | 1.481 | 0.02107 | -0.112 | 70.294
9 | 1.381 | 0.02322 | -0.112 | 59.456
9.5 | 0.894 | 0.02769 | -0.112 | 32.274
10 | 0.927 | 0.02814 | -0.113 | 32.938
10.5 | 0.957 | 0.02825 | -0.113 | 33.883
11 | 0.984 | 0.03133 | -0.113 | 31.42
11.5 | 1.001 | 0.03702 | -0.112 | 27.041
12 | 1.041 | 0.0342 | -0.114 | 30.451
12.5 | 1.066 | 0.03813 | -0.114 | 27.954
13 | 1.085 | 0.04444 | -0.113 | 24.424

## 96. Re 7M Mach 0.50 (2)
BIGFOIL.COM POLAR EXPORT
NACA64-713 a=0.5
NACA64-713 a=0.5 |  |  |  | Cl Max: | 1.5726 | at alpha= | 12.5 | deg
XFOIL ncrit=9 |  |  |  | L/D Max: | 265.364 | at alpha= | 4 | deg
Re: | 7000000 |  |  | Cd Min: | 0.25085 | at alpha= | -20 | deg
Mach: | 0.5 |  |  | Cl=0 at alpha= | -4.504 | deg
|  |  |  | @ Cl=0.1, Cd= | 0.0064631
|  |  |  | @ Cl=0.4, Cd= | 0.0056317
|  |  |  | @ Cl=0.6, Cd= | 0.0053821
alpha (deg) | Cl | Cd | Cm | Cl/Cd
-20 | -0.5614 | 0.25085 | 0.0207 | -2.238
-19.5 | -0.5371 | 0.24271 | 0.0154 | -2.2129
-19 | -0.5133 | 0.23475 | 0.0102 | -2.1866
-18.5 | -0.4897 | 0.22682 | 0.0051 | -2.159
-18 | -0.4661 | 0.2188 | -0.0001 | -2.1303
-17.5 | -0.4437 | 0.2108 | -0.0052 | -2.1048
-17 | -0.4216 | 0.20214 | -0.0102 | -2.0857
-16.5 | -0.3984 | 0.19436 | -0.0151 | -2.0498
-15.5 | -0.3539 | 0.17798 | -0.0248 | -1.9884
-15 | -0.3277 | 0.17212 | -0.0293 | -1.9039
-14.5 | -0.3115 | 0.16188 | -0.0343 | -1.9243
-14 | -0.2907 | 0.15405 | -0.0389 | -1.887
-13.5 | -0.272 | 0.1458 | -0.0437 | -1.8656
-13 | -0.2566 | 0.13692 | -0.0486 | -1.8741
-12.5 | -0.2374 | 0.12944 | -0.0531 | -1.8341
-12 | -0.2171 | 0.12241 | -0.0574 | -1.7735
-11.5 | -0.2091 | 0.11281 | -0.0625 | -1.8536
-11 | -0.1976 | 0.10455 | -0.0672 | -1.89
-10.5 | -0.1976 | 0.09472 | -0.0727 | -2.0861
-10 | -0.1931 | 0.08634 | -0.0777 | -2.2365
-9.5 | -0.1921 | 0.07797 | -0.0828 | -2.4638
-9 | -0.1989 | 0.06907 | -0.0884 | -2.8797
-8.5 | -0.2093 | 0.06045 | -0.094 | -3.4624
-8 | -0.2243 | 0.05242 | -0.0991 | -4.2789
-7.5 | -0.2402 | 0.04246 | -0.1104 | -5.6571
-7 | -0.2483 | 0.03112 | -0.1182 | -7.9788
-6.5 | -0.249 | 0.01876 | -0.1215 | -13.2729
-6 | -0.2258 | 0.00871 | -0.121 | -25.9242
-5.5 | -0.1521 | 0.00729 | -0.1189 | -20.8642
-5 | -0.0749 | 0.00701 | -0.1177 | -10.6847
-4.5 | 0.0006 | 0.00682 | -0.117 | 0.087977
-4 | 0.0746 | 0.00661 | -0.1166 | 11.2859
-3.5 | 0.1472 | 0.00619 | -0.1165 | 23.7803
-3 | 0.2196 | 0.00598 | -0.1166 | 36.7224
-2.5 | 0.2915 | 0.00582 | -0.117 | 50.0859
-2 | 0.3628 | 0.00571 | -0.1175 | 63.5377
-1.5 | 0.4341 | 0.00556 | -0.1181 | 78.0755
-1 | 0.5051 | 0.00548 | -0.1189 | 92.1715
-0.5 | 0.5757 | 0.00542 | -0.1197 | 106.2177
0 | 0.6462 | 0.00531 | -0.1206 | 121.6949
0.5 | 0.7166 | 0.00508 | -0.1215 | 141.063
1.5 | 0.8563 | 0.00458 | -0.1235 | 186.9651
2 | 0.9274 | 0.00456 | -0.1244 | 203.3772
2.5 | 0.9977 | 0.00453 | -0.1252 | 220.2428
3 | 1.0675 | 0.00435 | -0.1258 | 245.4023
3.5 | 1.137 | 0.00436 | -0.126 | 260.7798
4 | 1.2021 | 0.00453 | -0.1252 | 265.3642
4.5 | 1.272 | 0.00489 | -0.1253 | 260.1227
5 | 1.3146 | 0.00652 | -0.1212 | 201.6258
5.5 | 1.3412 | 0.00828 | -0.1145 | 161.9807
6 | 1.3292 | 0.01033 | -0.1018 | 128.6738
6.5 | 1.3311 | 0.01311 | -0.0935 | 101.5332
7 | 1.3387 | 0.01627 | -0.0869 | 82.2803
7.5 | 1.3443 | 0.01989 | -0.0809 | 67.5867
8 | 1.3633 | 0.02299 | -0.0764 | 59.2997
8.5 | 1.3901 | 0.02577 | -0.0726 | 53.9426
9 | 1.4185 | 0.02864 | -0.069 | 49.5286
9.5 | 1.4464 | 0.03174 | -0.0656 | 45.5703
10 | 1.4727 | 0.03509 | -0.0623 | 41.9692
10.5 | 1.4995 | 0.03859 | -0.059 | 38.8572
11 | 1.5255 | 0.04231 | -0.0559 | 36.0553
11.5 | 1.5481 | 0.04652 | -0.0528 | 33.2782
12 | 1.5669 | 0.05127 | -0.0499 | 30.5617
12.5 | 1.5726 | 0.05742 | -0.0472 | 27.3877
13 | 1.5593 | 0.06572 | -0.0453 | 23.7264
13.5 | 1.5365 | 0.07551 | -0.0448 | 20.3483
14 | 1.5086 | 0.08655 | -0.0458 | 17.4304
14.5 | 1.4796 | 0.09863 | -0.0485 | 15.0015
15 | 1.4463 | 0.11223 | -0.0535 | 12.8869
15.5 | 1.4125 | 0.12688 | -0.0606 | 11.1326
16 | 1.3828 | 0.14177 | -0.0691 | 9.7538
16.5 | 1.3574 | 0.15683 | -0.0786 | 8.6552
17 | 1.3361 | 0.17187 | -0.0888 | 7.7739
17.5 | 1.3197 | 0.18661 | -0.099 | 7.072

## 97. Re 8M Mach 0.00 (1)
BIGFOIL.COM POLAR EXPORT
NACA64-713 a=0.5
NACA64-713 a=0.5 |  |  |  | Cl Max: | 1.561 | at alpha= | 11.5 | deg
JavaFoil+Calcfoil stall+Eppler ext transition |  |  |  | L/D Max: | 180.821 | at alpha= | 4 | deg
Re: | 8000000 |  |  | Cd Min: | 0.00485 | at alpha= | -5 | deg
Mach: | 0 |  |  | Cl=0 at alpha= | -4.5 | deg
|  |  |  | @ Cl=0.1, Cd= | 0.0058942
|  |  |  | @ Cl=0.4, Cd= | 0.0059408
|  |  |  | @ Cl=0.6, Cd= | 0.0050965
alpha (deg) | Cl | Cd | Cm | Cl/Cd
-18 | -0.394 | 0.1453 | -0.037 | -2.715
-17.5 | -0.407 | 0.13837 | -0.037 | -2.939
-17 | -0.419 | 0.13233 | -0.038 | -3.164
-16.5 | -0.43 | 0.12485 | -0.038 | -3.445
-16 | -0.441 | 0.1163 | -0.039 | -3.794
-15.5 | -0.451 | 0.10971 | -0.039 | -4.11
-15 | -0.459 | 0.10451 | -0.039 | -4.396
-14.5 | -0.467 | 0.09876 | -0.04 | -4.724
-14 | -0.472 | 0.09414 | -0.04 | -5.012
-13.5 | -0.475 | 0.08901 | -0.041 | -5.337
-13 | -0.476 | 0.08349 | -0.041 | -5.698
-12.5 | -0.474 | 0.07868 | -0.042 | -6.022
-12 | -0.469 | 0.07417 | -0.042 | -6.322
-11.5 | -0.461 | 0.06981 | -0.043 | -6.597
-11 | -0.449 | 0.06548 | -0.044 | -6.861
-10.5 | -0.434 | 0.06209 | -0.044 | -6.984
-10 | -0.415 | 0.05732 | -0.046 | -7.245
-9.5 | -0.394 | 0.0523 | -0.049 | -7.53
-9 | -0.369 | 0.04781 | -0.052 | -7.71
-8.5 | -0.413 | 0.00752 | -0.084 | -54.896
-8 | -0.371 | 0.00532 | -0.084 | -69.8
-7.5 | -0.326 | 0.00508 | -0.085 | -64.228
-7 | -0.278 | 0.0051 | -0.085 | -54.491
-6.5 | -0.226 | 0.00505 | -0.086 | -44.81
-6 | -0.172 | 0.00501 | -0.086 | -34.378
-5.5 | -0.116 | 0.00493 | -0.087 | -23.585
-5 | -0.059 | 0.00485 | -0.087 | -12.1
-4.5 | 0 | 0.00542 | -0.088 | 0.015
-4 | 0.06 | 0.00544 | -0.088 | 10.943
-3.5 | 0.119 | 0.00611 | -0.089 | 19.532
-3 | 0.18 | 0.00605 | -0.089 | 29.68
-2.5 | 0.24 | 0.00602 | -0.09 | 39.871
-2 | 0.3 | 0.00599 | -0.09 | 50.159
-1.5 | 0.361 | 0.00596 | -0.091 | 60.613
-1 | 0.422 | 0.00593 | -0.091 | 71.23
-0.5 | 0.483 | 0.00589 | -0.092 | 81.947
0 | 0.543 | 0.00503 | -0.092 | 107.847
0.5 | 0.603 | 0.0051 | -0.093 | 118.183
1 | 0.663 | 0.00517 | -0.093 | 128.351
1.5 | 0.723 | 0.00522 | -0.094 | 138.641
2 | 0.783 | 0.00535 | -0.094 | 146.387
2.5 | 0.843 | 0.00545 | -0.095 | 154.789
3 | 0.903 | 0.00555 | -0.095 | 162.659
3.5 | 0.962 | 0.00546 | -0.096 | 176.104
4 | 1.021 | 0.00565 | -0.096 | 180.821
4.5 | 1.079 | 0.00612 | -0.097 | 176.335
5 | 1.127 | 0.00725 | -0.097 | 155.35
5.5 | 1.179 | 0.00784 | -0.098 | 150.365
6 | 1.229 | 0.00875 | -0.098 | 140.434
6.5 | 1.276 | 0.00982 | -0.098 | 129.965
7 | 1.319 | 0.01212 | -0.098 | 108.84
7.5 | 1.364 | 0.01226 | -0.098 | 111.261
8 | 1.407 | 0.01283 | -0.099 | 109.674
8.5 | 1.445 | 0.0135 | -0.099 | 107.028
9 | 1.479 | 0.01423 | -0.099 | 103.899
9.5 | 1.508 | 0.01506 | -0.1 | 100.144
10 | 1.533 | 0.0159 | -0.1 | 96.41
10.5 | 1.55 | 0.01673 | -0.1 | 92.621
11 | 1.558 | 0.01781 | -0.101 | 87.477
11.5 | 1.561 | 0.01887 | -0.101 | 82.719
12 | 1.556 | 0.01995 | -0.101 | 77.977
12.5 | 1.544 | 0.02135 | -0.101 | 72.336
13 | 1.527 | 0.02269 | -0.102 | 67.284
13.5 | 1.503 | 0.02391 | -0.102 | 62.88
14 | 1.474 | 0.02549 | -0.102 | 57.813
14.5 | 1.439 | 0.02727 | -0.103 | 52.782
15 | 1.401 | 0.0289 | -0.103 | 48.487
15.5 | 1.358 | 0.03119 | -0.103 | 43.558
16 | 1.313 | 0.03332 | -0.103 | 39.414
16.5 | 1.266 | 0.03569 | -0.103 | 35.465

## 98. Re 8M Mach 0.00 (2)
BIGFOIL.COM POLAR EXPORT
NACA64-713 a=0.5
NACA64-713 a=0.5 |  |  |  | Cl Max: | 1.8262 | at alpha= | 20 | deg
XFOIL ncrit=9 |  |  |  | L/D Max: | 243.759 | at alpha= | 4 | deg
Re: | 8000000 |  |  | Cd Min: | 0.07419 | at alpha= | 20 | deg
Mach: | 0 |  |  | Cl=0 at alpha= | -4.5606 | deg
|  |  |  | @ Cl=0.1, Cd= | 0.0056437
|  |  |  | @ Cl=0.4, Cd= | 0.0051513
|  |  |  | @ Cl=0.6, Cd= | 0.0046286
alpha (deg) | Cl | Cd | Cm | Cl/Cd
-17.5 | -1.2008 | 0.0328 | -0.102 | -36.6098
-17 | -1.2486 | 0.02761 | -0.0977 | -45.2227
-16.5 | -1.2382 | 0.0246 | -0.0952 | -50.3333
-16 | -1.2125 | 0.02209 | -0.0935 | -54.8891
-15.5 | -1.1789 | 0.0199 | -0.0923 | -59.2412
-15 | -1.1384 | 0.01821 | -0.0915 | -62.5151
-14.5 | -1.0944 | 0.01672 | -0.0909 | -65.4545
-14 | -1.0474 | 0.01547 | -0.0904 | -67.7052
-13.5 | -0.9986 | 0.01433 | -0.0901 | -69.686
-13 | -0.9484 | 0.0133 | -0.0899 | -71.3083
-12.5 | -0.8966 | 0.01242 | -0.0898 | -72.19
-12 | -0.8437 | 0.01164 | -0.0898 | -72.4828
-11.5 | -0.7899 | 0.01096 | -0.0898 | -72.0712
-11 | -0.7352 | 0.01038 | -0.09 | -70.8285
-10.5 | -0.6799 | 0.00987 | -0.0902 | -68.8855
-10 | -0.624 | 0.00942 | -0.0904 | -66.242
-9.5 | -0.5684 | 0.00885 | -0.0907 | -64.226
-9 | -0.5124 | 0.00834 | -0.0909 | -61.4388
-8.5 | -0.4558 | 0.00791 | -0.0913 | -57.6233
-8 | -0.3988 | 0.00753 | -0.0916 | -52.9615
-7.5 | -0.3421 | 0.00704 | -0.092 | -48.5938
-7 | -0.2844 | 0.00676 | -0.0925 | -42.071
-6.5 | -0.2264 | 0.00658 | -0.093 | -34.4073
-6 | -0.1683 | 0.00634 | -0.0936 | -26.5457
-5.5 | -0.1099 | 0.00617 | -0.0941 | -17.812
-5 | -0.0515 | 0.00604 | -0.0947 | -8.5265
-4.5 | 0.0071 | 0.00592 | -0.0954 | 1.1993
-4 | 0.0656 | 0.00572 | -0.096 | 11.4685
-3.5 | 0.1242 | 0.00559 | -0.0966 | 22.2182
-3 | 0.1829 | 0.0055 | -0.0973 | 33.2545
-2.5 | 0.2417 | 0.00541 | -0.098 | 44.6765
-2 | 0.3005 | 0.00527 | -0.0987 | 57.0209
-1.5 | 0.3592 | 0.0052 | -0.0994 | 69.0769
-1 | 0.4179 | 0.00513 | -0.1001 | 81.462
-0.5 | 0.4765 | 0.00503 | -0.1009 | 94.7316
0 | 0.5352 | 0.00486 | -0.1017 | 110.1235
0.5 | 0.5935 | 0.00466 | -0.1025 | 127.3605
1 | 0.6514 | 0.00438 | -0.1033 | 148.7215
1.5 | 0.7095 | 0.00418 | -0.1042 | 169.7368
2 | 0.7677 | 0.00417 | -0.105 | 184.1007
2.5 | 0.8255 | 0.00413 | -0.1057 | 199.8789
3 | 0.8823 | 0.00393 | -0.1064 | 224.5038
3.5 | 0.938 | 0.00394 | -0.1068 | 238.0711
4 | 0.9921 | 0.00407 | -0.1068 | 243.7592
4.5 | 1.0429 | 0.00493 | -0.1067 | 211.5416
5 | 1.0901 | 0.00601 | -0.1059 | 181.381
5.5 | 1.1376 | 0.00691 | -0.1052 | 164.631
6 | 1.1843 | 0.00774 | -0.1043 | 153.0103
6.5 | 1.2294 | 0.00856 | -0.1031 | 143.6215
7.5 | 1.3145 | 0.01011 | -0.0998 | 130.0198
8 | 1.3564 | 0.01072 | -0.0981 | 126.5299
8.5 | 1.3924 | 0.01135 | -0.0952 | 122.6784
9 | 1.4144 | 0.01208 | -0.0899 | 117.0861
9.5 | 1.4414 | 0.013 | -0.0861 | 110.8769
10 | 1.4685 | 0.01412 | -0.0827 | 104.0014
10.5 | 1.497 | 0.01533 | -0.0799 | 97.6517
11 | 1.525 | 0.01668 | -0.0772 | 91.4269
11.5 | 1.5498 | 0.01833 | -0.0745 | 84.5499
12 | 1.5772 | 0.01991 | -0.0722 | 79.2165
12.5 | 1.601 | 0.02181 | -0.0698 | 73.4067
13 | 1.6223 | 0.02396 | -0.0674 | 67.7087
13.5 | 1.6456 | 0.02604 | -0.0654 | 63.1951
14 | 1.6669 | 0.02837 | -0.0635 | 58.7557
14.5 | 1.6853 | 0.03102 | -0.0615 | 54.3295
15 | 1.7045 | 0.03376 | -0.0598 | 50.4887
15.5 | 1.7232 | 0.03663 | -0.0584 | 47.0434
16 | 1.7401 | 0.03979 | -0.057 | 43.7321
16.5 | 1.7541 | 0.04329 | -0.0558 | 40.5198
17 | 1.7691 | 0.04684 | -0.0548 | 37.769
17.5 | 1.7821 | 0.05068 | -0.054 | 35.1638
18 | 1.7939 | 0.05478 | -0.0534 | 32.7474
18.5 | 1.8047 | 0.05912 | -0.0531 | 30.526
19 | 1.8116 | 0.06402 | -0.0529 | 28.2974
19.5 | 1.8182 | 0.06915 | -0.0531 | 26.2936
20 | 1.8262 | 0.07419 | -0.0536 | 24.6152

## 99. Re 8M Mach 0.10 (1)
BIGFOIL.COM POLAR EXPORT
NACA64-713 a=0.5
NACA64-713 a=0.5 |  |  |  | Cl Max: | 1.556 | at alpha= | 11 | deg
JavaFoil+Calcfoil stall+Eppler ext transition |  |  |  | L/D Max: | 182.03 | at alpha= | 4 | deg
Re: | 8000000 |  |  | Cd Min: | 0.00485 | at alpha= | -5 | deg
Mach: | 0.1 |  |  | Cl=0 at alpha= | -4.5 | deg
|  |  |  | @ Cl=0.1, Cd= | 0.0058933
|  |  |  | @ Cl=0.4, Cd= | 0.005934
|  |  |  | @ Cl=0.6, Cd= | 0.005093
alpha (deg) | Cl | Cd | Cm | Cl/Cd
-17.5 | -0.363 | 0.14133 | -0.037 | -2.571
-17 | -0.378 | 0.13462 | -0.037 | -2.805
-16.5 | -0.392 | 0.12798 | -0.038 | -3.06
-16 | -0.405 | 0.11884 | -0.039 | -3.409
-15.5 | -0.418 | 0.11153 | -0.039 | -3.745
-15 | -0.429 | 0.10663 | -0.039 | -4.025
-14.5 | -0.439 | 0.10116 | -0.04 | -4.341
-14 | -0.447 | 0.09532 | -0.04 | -4.693
-13.5 | -0.454 | 0.08938 | -0.041 | -5.075
-13 | -0.457 | 0.08499 | -0.041 | -5.38
-12.5 | -0.458 | 0.08016 | -0.042 | -5.716
-12 | -0.456 | 0.07511 | -0.042 | -6.069
-11.5 | -0.45 | 0.07073 | -0.043 | -6.363
-11 | -0.441 | 0.06619 | -0.043 | -6.656
-10.5 | -0.427 | 0.06286 | -0.044 | -6.795
-10 | -0.41 | 0.05876 | -0.045 | -6.979
-9.5 | -0.39 | 0.05345 | -0.048 | -7.296
-9 | -0.366 | 0.04845 | -0.051 | -7.559
-8.5 | -0.348 | 0.03563 | -0.062 | -9.754
-8 | -0.371 | 0.0071 | -0.085 | -52.257
-7.5 | -0.326 | 0.00508 | -0.085 | -64.301
-7 | -0.278 | 0.00511 | -0.086 | -54.491
-6.5 | -0.227 | 0.00506 | -0.086 | -44.864
-6 | -0.173 | 0.00502 | -0.086 | -34.454
-5.5 | -0.117 | 0.0049 | -0.087 | -23.808
-5 | -0.059 | 0.00485 | -0.087 | -12.144
-4.5 | 0 | 0.00543 | -0.088 | 0.015
-4 | 0.06 | 0.00544 | -0.088 | 10.989
-3.5 | 0.12 | 0.00612 | -0.089 | 19.607
-3 | 0.18 | 0.00608 | -0.09 | 29.672
-2.5 | 0.241 | 0.00602 | -0.09 | 40.052
-2 | 0.302 | 0.00599 | -0.091 | 50.394
-1.5 | 0.363 | 0.00594 | -0.091 | 61.044
-1 | 0.425 | 0.00593 | -0.092 | 71.579
-0.5 | 0.485 | 0.00592 | -0.092 | 81.984
0 | 0.546 | 0.00503 | -0.093 | 108.421
0.5 | 0.606 | 0.0051 | -0.093 | 118.829
1 | 0.667 | 0.00516 | -0.094 | 129.08
1.5 | 0.727 | 0.00527 | -0.094 | 137.956
2 | 0.787 | 0.00535 | -0.095 | 147.252
2.5 | 0.847 | 0.00545 | -0.095 | 155.369
3 | 0.907 | 0.00556 | -0.096 | 163.158
3.5 | 0.966 | 0.00551 | -0.096 | 175.287
4 | 1.026 | 0.00564 | -0.097 | 182.03
4.5 | 1.084 | 0.00618 | -0.097 | 175.535
5 | 1.132 | 0.00729 | -0.098 | 155.203
5.5 | 1.184 | 0.00792 | -0.098 | 149.516
6 | 1.234 | 0.00884 | -0.098 | 139.54
6.5 | 1.281 | 0.00993 | -0.098 | 129.045
7 | 1.324 | 0.01225 | -0.098 | 108.051
7.5 | 1.369 | 0.01238 | -0.099 | 110.518
8 | 1.411 | 0.013 | -0.099 | 108.604
8.5 | 1.45 | 0.01366 | -0.099 | 106.09
9 | 1.483 | 0.01441 | -0.1 | 102.869
9.5 | 1.511 | 0.01526 | -0.1 | 99.034
10 | 1.535 | 0.01612 | -0.1 | 95.198
10.5 | 1.55 | 0.01704 | -0.101 | 90.975
11 | 1.556 | 0.01809 | -0.101 | 86.019
11.5 | 1.556 | 0.01918 | -0.101 | 81.126
12 | 1.548 | 0.02042 | -0.102 | 75.784
12.5 | 1.533 | 0.02176 | -0.102 | 70.443
13 | 1.511 | 0.02313 | -0.102 | 65.297
13.5 | 1.482 | 0.02443 | -0.103 | 60.676
14 | 1.448 | 0.02612 | -0.103 | 55.44
14.5 | 1.408 | 0.02794 | -0.103 | 50.387
15 | 1.363 | 0.03037 | -0.103 | 44.871
15.5 | 1.314 | 0.03256 | -0.103 | 40.37
16 | 1.264 | 0.03481 | -0.103 | 36.301

## 100. Re 8M Mach 0.10 (2)
BIGFOIL.COM POLAR EXPORT
NACA64-713 a=0.5
NACA64-713 a=0.5 |  |  |  | Cl Max: | 1.8206 | at alpha= | 20 | deg
XFOIL ncrit=9 |  |  |  | L/D Max: | 244.779 | at alpha= | 4 | deg
Re: | 8000000 |  |  | Cd Min: | 0.07777 | at alpha= | 20 | deg
Mach: | 0.1 |  |  | Cl=0 at alpha= | -4.5585 | deg
|  |  |  | @ Cl=0.1, Cd= | 0.005655
|  |  |  | @ Cl=0.4, Cd= | 0.0051544
|  |  |  | @ Cl=0.6, Cd= | 0.0046575
alpha (deg) | Cl | Cd | Cm | Cl/Cd
-16.5 | -1.1483 | 0.03136 | -0.1044 | -36.6167
-16 | -1.1806 | 0.02696 | -0.0991 | -43.7908
-15.5 | -1.1685 | 0.02321 | -0.0969 | -50.3447
-15 | -1.1372 | 0.02065 | -0.0955 | -55.0702
-14.5 | -1.0983 | 0.01855 | -0.0944 | -59.2075
-14 | -1.0539 | 0.01688 | -0.0936 | -62.4348
-13.5 | -1.0065 | 0.01543 | -0.0929 | -65.2301
-13 | -0.9569 | 0.01415 | -0.0924 | -67.6254
-12.5 | -0.9053 | 0.0131 | -0.0921 | -69.1069
-12 | -0.8522 | 0.01218 | -0.0919 | -69.9672
-11.5 | -0.7982 | 0.01135 | -0.0917 | -70.326
-11 | -0.743 | 0.01067 | -0.0917 | -69.6345
-10.5 | -0.6871 | 0.01009 | -0.0917 | -68.0971
-10 | -0.6306 | 0.00958 | -0.0918 | -65.8246
-9.5 | -0.574 | 0.00905 | -0.092 | -63.4254
-9 | -0.5173 | 0.0085 | -0.0921 | -60.8588
-8.5 | -0.4602 | 0.00801 | -0.0923 | -57.4532
-8 | -0.4026 | 0.00765 | -0.0926 | -52.6275
-7.5 | -0.3452 | 0.00714 | -0.093 | -48.3473
-7 | -0.2872 | 0.00679 | -0.0934 | -42.2975
-6 | -0.1699 | 0.00637 | -0.0943 | -26.6719
-5.5 | -0.111 | 0.00619 | -0.0948 | -17.9321
-5 | -0.0521 | 0.00606 | -0.0954 | -8.5974
-4.5 | 0.0069 | 0.00593 | -0.096 | 1.1636
-4 | 0.0659 | 0.00573 | -0.0966 | 11.5009
-3.5 | 0.125 | 0.0056 | -0.0972 | 22.3214
-3 | 0.1841 | 0.00551 | -0.0979 | 33.412
-2.5 | 0.2432 | 0.00541 | -0.0986 | 44.9538
-2 | 0.3024 | 0.00528 | -0.0993 | 57.2727
-1.5 | 0.3616 | 0.0052 | -0.1 | 69.5385
-1 | 0.4206 | 0.00513 | -0.1007 | 81.9883
-0.5 | 0.4797 | 0.00504 | -0.1015 | 95.1786
0 | 0.5387 | 0.00487 | -0.1023 | 110.616
0.5 | 0.5974 | 0.00467 | -0.1031 | 127.9229
1 | 0.6557 | 0.00439 | -0.104 | 149.3622
1.5 | 0.7141 | 0.00418 | -0.1048 | 170.8373
2 | 0.7728 | 0.00418 | -0.1056 | 184.8804
2.5 | 0.8309 | 0.00414 | -0.1064 | 200.7005
3 | 0.8881 | 0.00394 | -0.1071 | 225.4061
3.5 | 0.9443 | 0.00395 | -0.1075 | 239.0633
4 | 0.9987 | 0.00408 | -0.1074 | 244.7794
4.5 | 1.05 | 0.00493 | -0.1073 | 212.9817
5 | 1.097 | 0.00604 | -0.1064 | 181.6225
5.5 | 1.1445 | 0.00695 | -0.1056 | 164.6763
6 | 1.1912 | 0.0078 | -0.1046 | 152.7179
6.5 | 1.2357 | 0.00865 | -0.1033 | 142.8555
7 | 1.2795 | 0.00942 | -0.1017 | 135.828
7.5 | 1.3199 | 0.01023 | -0.0996 | 129.0225
8 | 1.361 | 0.01085 | -0.0976 | 125.4378
8.5 | 1.3895 | 0.01151 | -0.0931 | 120.7211
9 | 1.4137 | 0.01235 | -0.0884 | 114.4696
9.5 | 1.4419 | 0.01334 | -0.0848 | 108.0885
10 | 1.469 | 0.01456 | -0.0815 | 100.8929
10.5 | 1.4982 | 0.01582 | -0.0787 | 94.7029
11 | 1.5257 | 0.01729 | -0.076 | 88.2418
11.5 | 1.551 | 0.01899 | -0.0733 | 81.6746
12 | 1.5777 | 0.0207 | -0.071 | 76.2174
12.5 | 1.6011 | 0.0227 | -0.0686 | 70.533
13 | 1.6233 | 0.02487 | -0.0662 | 65.2714
13.5 | 1.6461 | 0.02708 | -0.0642 | 60.7866
14 | 1.666 | 0.02963 | -0.0621 | 56.2268
14.5 | 1.6839 | 0.03246 | -0.0601 | 51.8762
15 | 1.7037 | 0.03526 | -0.0586 | 48.3182
15.5 | 1.7212 | 0.03838 | -0.0571 | 44.8463
16 | 1.7369 | 0.04176 | -0.0557 | 41.5924
16.5 | 1.7518 | 0.04532 | -0.0545 | 38.654
17 | 1.7666 | 0.04904 | -0.0536 | 36.0237
17.5 | 1.7777 | 0.05321 | -0.0528 | 33.4091
18 | 1.7889 | 0.05756 | -0.0523 | 31.0789
18.5 | 1.7984 | 0.0622 | -0.052 | 28.9132
19 | 1.807 | 0.06711 | -0.052 | 26.9259
19.5 | 1.815 | 0.07225 | -0.0523 | 25.1211
20 | 1.8206 | 0.07777 | -0.0528 | 23.4101

## 101. Re 8M Mach 0.25 (1)
BIGFOIL.COM POLAR EXPORT
NACA64-713 a=0.5
NACA64-713 a=0.5 |  |  |  | Cl Max: | 1.541 | at alpha= | 10.5 | deg
JavaFoil+Calcfoil stall+Eppler ext transition |  |  |  | L/D Max: | 182.125 | at alpha= | 4 | deg
Re: | 8000000 |  |  | Cd Min: | 0.00488 | at alpha= | -5 | deg
Mach: | 0.25 |  |  | Cl=0 at alpha= | -4.5 | deg
|  |  |  | @ Cl=0.1, Cd= | 0.005914
|  |  |  | @ Cl=0.4, Cd= | 0.0059871
|  |  |  | @ Cl=0.6, Cd= | 0.0051377
alpha (deg) | Cl | Cd | Cm | Cl/Cd
-15.5 | -0.065 | 0.12461 | -0.038 | -0.52
-15 | -0.077 | 0.11665 | -0.039 | -0.661
-14.5 | -0.168 | 0.11195 | -0.038 | -1.504
-14 | -0.216 | 0.1071 | -0.038 | -2.015
-13.5 | -0.255 | 0.09867 | -0.039 | -2.587
-13 | -0.289 | 0.09117 | -0.04 | -3.169
-12.5 | -0.317 | 0.08616 | -0.04 | -3.684
-12 | -0.34 | 0.08064 | -0.041 | -4.22
-11.5 | -0.357 | 0.0773 | -0.041 | -4.621
-11 | -0.368 | 0.07178 | -0.041 | -5.126
-10.5 | -0.372 | 0.06628 | -0.043 | -5.619
-10 | -0.37 | 0.0624 | -0.043 | -5.927
-9.5 | -0.361 | 0.05732 | -0.045 | -6.296
-9 | -0.346 | 0.05339 | -0.046 | -6.473
-8.5 | -0.324 | 0.05004 | -0.047 | -6.471
-8 | -0.298 | 0.04459 | -0.052 | -6.688
-7.5 | -0.325 | 0.00702 | -0.087 | -46.364
-7 | -0.28 | 0.00531 | -0.088 | -52.638
-6.5 | -0.23 | 0.00512 | -0.088 | -44.881
-6 | -0.176 | 0.00506 | -0.089 | -34.717
-5.5 | -0.119 | 0.00498 | -0.089 | -23.938
-5 | -0.06 | 0.00488 | -0.09 | -12.371
-4.5 | 0 | 0.00546 | -0.09 | 0.015
-4 | 0.061 | 0.00548 | -0.091 | 11.185
-3.5 | 0.123 | 0.00617 | -0.091 | 19.938
-3 | 0.185 | 0.00613 | -0.092 | 30.224
-2.5 | 0.248 | 0.00608 | -0.093 | 40.707
-2 | 0.31 | 0.00604 | -0.093 | 51.35
-1.5 | 0.373 | 0.006 | -0.094 | 62.143
-1 | 0.436 | 0.00597 | -0.094 | 73.102
-0.5 | 0.499 | 0.00596 | -0.095 | 83.713
0 | 0.561 | 0.0051 | -0.095 | 109.959
0.5 | 0.623 | 0.00516 | -0.096 | 120.674
1 | 0.685 | 0.00523 | -0.096 | 131.049
1.5 | 0.747 | 0.00533 | -0.097 | 140.084
2 | 0.809 | 0.00545 | -0.097 | 148.389
2.5 | 0.871 | 0.00557 | -0.098 | 156.306
3 | 0.932 | 0.00547 | -0.099 | 170.348
3.5 | 0.993 | 0.00563 | -0.099 | 176.206
4 | 1.054 | 0.00579 | -0.1 | 182.125
4.5 | 1.113 | 0.00695 | -0.1 | 160.183
5 | 1.16 | 0.00758 | -0.1 | 152.882
5.5 | 1.212 | 0.00827 | -0.1 | 146.615
6 | 1.262 | 0.00936 | -0.101 | 134.85
6.5 | 1.309 | 0.01073 | -0.101 | 122.008
7 | 1.352 | 0.01297 | -0.101 | 104.258
7.5 | 1.396 | 0.01319 | -0.101 | 105.879
8 | 1.438 | 0.01387 | -0.101 | 103.619
8.5 | 1.473 | 0.01463 | -0.102 | 100.643
9 | 1.501 | 0.01554 | -0.102 | 96.579
9.5 | 1.523 | 0.01648 | -0.102 | 92.454
10 | 1.539 | 0.0175 | -0.103 | 87.929
10.5 | 1.541 | 0.01866 | -0.103 | 82.572
11 | 1.531 | 0.01973 | -0.103 | 77.624
11.5 | 1.509 | 0.02127 | -0.104 | 70.946
12 | 1.476 | 0.02265 | -0.104 | 65.152
12.5 | 1.43 | 0.02459 | -0.104 | 58.146
13 | 1.372 | 0.02648 | -0.104 | 51.807
13.5 | 1.303 | 0.02848 | -0.105 | 45.749
14 | 1.223 | 0.03079 | -0.105 | 39.732
14.5 | 1.134 | 0.03375 | -0.105 | 33.601
15 | 1.036 | 0.0372 | -0.105 | 27.858
15.5 | 0.929 | 0.04285 | -0.104 | 21.671

## 102. Re 8M Mach 0.25 (2)
BIGFOIL.COM POLAR EXPORT
NACA64-713 a=0.5
NACA64-713 a=0.5 |  |  |  | Cl Max: | 1.7769 | at alpha= | 19 | deg
XFOIL ncrit=9 |  |  |  | L/D Max: | 250.217 | at alpha= | 4 | deg
Re: | 8000000 |  |  | Cd Min: | 0.18662 | at alpha= | -17 | deg
Mach: | 0.25 |  |  | Cl=0 at alpha= | -4.5493 | deg
|  |  |  | @ Cl=0.1, Cd= | 0.0057408
|  |  |  | @ Cl=0.4, Cd= | 0.0052168
|  |  |  | @ Cl=0.6, Cd= | 0.0047957
alpha (deg) | Cl | Cd | Cm | Cl/Cd
-17 | -0.416 | 0.18662 | -0.0119 | -2.2291
-16.5 | -0.3991 | 0.17895 | -0.0162 | -2.2302
-15.5 | -0.3888 | 0.15563 | -0.0269 | -2.4982
-15 | -0.4024 | 0.14017 | -0.0342 | -2.8708
-14.5 | -0.4104 | 0.12752 | -0.0411 | -3.2183
-14 | -0.4087 | 0.11793 | -0.0467 | -3.4656
-13.5 | -0.405 | 0.10923 | -0.052 | -3.7078
-13 | -0.4358 | 0.09434 | -0.061 | -4.6195
-12.5 | -0.7111 | 0.04177 | -0.1047 | -17.0242
-12 | -0.8357 | 0.02445 | -0.1053 | -34.18
-11.5 | -0.8252 | 0.01713 | -0.1038 | -48.1728
-11 | -0.7781 | 0.01434 | -0.1024 | -54.2608
-10.5 | -0.7237 | 0.01254 | -0.1013 | -57.7113
-10 | -0.6661 | 0.01123 | -0.1004 | -59.3143
-9 | -0.5461 | 0.0095 | -0.0992 | -57.4842
-8.5 | -0.4854 | 0.00882 | -0.0988 | -55.034
-8 | -0.4247 | 0.00817 | -0.0984 | -51.9829
-7.5 | -0.3634 | 0.00766 | -0.0983 | -47.4413
-7 | -0.3022 | 0.00719 | -0.0982 | -42.0306
-6.5 | -0.2411 | 0.00676 | -0.0983 | -35.6657
-6 | -0.1791 | 0.00654 | -0.0985 | -27.3853
-5.5 | -0.1174 | 0.00631 | -0.0988 | -18.6054
-5 | -0.0557 | 0.00615 | -0.0992 | -9.0569
-4.5 | 0.0061 | 0.00599 | -0.0996 | 1.0184
-4 | 0.0676 | 0.00582 | -0.1001 | 11.6151
-3.5 | 0.129 | 0.00567 | -0.1007 | 22.7513
-3 | 0.1905 | 0.00555 | -0.1013 | 34.3243
-2.5 | 0.252 | 0.00544 | -0.1019 | 46.3235
-2 | 0.3134 | 0.00532 | -0.1026 | 58.9098
-1.5 | 0.3746 | 0.00525 | -0.1033 | 71.3524
-1 | 0.4358 | 0.00517 | -0.104 | 84.294
-0.5 | 0.4971 | 0.00507 | -0.1048 | 98.0473
0 | 0.5581 | 0.00492 | -0.1056 | 113.435
0.5 | 0.6188 | 0.00474 | -0.1064 | 130.5485
1.5 | 0.7398 | 0.00423 | -0.1082 | 174.8936
2 | 0.8006 | 0.00422 | -0.1091 | 189.7156
2.5 | 0.8609 | 0.0042 | -0.1098 | 204.9762
3 | 0.9204 | 0.004 | -0.1105 | 230.1
3.5 | 0.979 | 0.00401 | -0.1109 | 244.1397
4 | 1.0359 | 0.00414 | -0.1109 | 250.2174
4.5 | 1.0886 | 0.0049 | -0.1105 | 222.1633
5 | 1.1353 | 0.00619 | -0.1092 | 183.4087
5.5 | 1.1824 | 0.0072 | -0.1078 | 164.2222
6 | 1.228 | 0.00814 | -0.1062 | 150.86
6.5 | 1.27 | 0.00911 | -0.1038 | 139.4072
7 | 1.3087 | 0.01003 | -0.1008 | 130.4786
7.5 | 1.3374 | 0.01089 | -0.0959 | 122.8099
8 | 1.3589 | 0.01183 | -0.09 | 114.869
8.5 | 1.3869 | 0.01294 | -0.0859 | 107.1793
9 | 1.4157 | 0.01425 | -0.0823 | 99.3474
9.5 | 1.4469 | 0.01561 | -0.0793 | 92.6906
10 | 1.4741 | 0.0173 | -0.0761 | 85.2081
10.5 | 1.5038 | 0.01897 | -0.0734 | 79.2725
11 | 1.529 | 0.02102 | -0.0704 | 72.7402
11.5 | 1.5558 | 0.02306 | -0.0678 | 67.4675
12 | 1.5801 | 0.02535 | -0.0652 | 62.3314
12.5 | 1.6009 | 0.02802 | -0.0625 | 57.1342
13 | 1.6242 | 0.03064 | -0.0603 | 53.0091
13.5 | 1.6448 | 0.03359 | -0.0581 | 48.967
14 | 1.6638 | 0.03681 | -0.056 | 45.1997
14.5 | 1.683 | 0.04015 | -0.0541 | 41.9178
15 | 1.6988 | 0.04393 | -0.0524 | 38.6706
15.5 | 1.7151 | 0.04781 | -0.051 | 35.8732
16 | 1.7302 | 0.05195 | -0.0498 | 33.3051
16.5 | 1.7412 | 0.05665 | -0.0487 | 30.7361
17 | 1.7505 | 0.06175 | -0.048 | 28.3482
17.5 | 1.76 | 0.06701 | -0.0477 | 26.2647
18 | 1.769 | 0.07255 | -0.0476 | 24.3832
18.5 | 1.7749 | 0.07859 | -0.048 | 22.5843
19 | 1.7769 | 0.08537 | -0.0489 | 20.8141
19.5 | 1.7736 | 0.09308 | -0.0504 | 19.0546
20 | 1.7691 | 0.10118 | -0.0524 | 17.4847

## 103. Re 8M Mach 0.50 (1)
BIGFOIL.COM POLAR EXPORT
NACA64-713 a=0.5
NACA64-713 a=0.5 |  |  |  | Cl Max: | 1.503 | at alpha= | 8 | deg
JavaFoil+Calcfoil stall+Eppler ext transition |  |  |  | L/D Max: | 189.392 | at alpha= | 3 | deg
Re: | 8000000 |  |  | Cd Min: | 0.00511 | at alpha= | -5 | deg
Mach: | 0.5 |  |  | Cl=0 at alpha= | -4.5 | deg
|  |  |  | @ Cl=0.1, Cd= | 0.0056859
|  |  |  | @ Cl=0.4, Cd= | 0.0062214
|  |  |  | @ Cl=0.6, Cd= | 0.005684
alpha (deg) | Cl | Cd | Cm | Cl/Cd
-20 | -0.878 | 0.15193 | -0.052 | -5.78
-19.5 | -0.849 | 0.14582 | -0.051 | -5.82
-19 | -0.819 | 0.14248 | -0.05 | -5.749
-18.5 | -0.79 | 0.13989 | -0.049 | -5.644
-18 | -0.762 | 0.13203 | -0.049 | -5.769
-17.5 | -0.734 | 0.13018 | -0.049 | -5.636
-17 | -0.706 | 0.13056 | -0.049 | -5.405
-16.5 | -0.677 | 0.12022 | -0.049 | -5.635
-16 | -0.649 | 0.11464 | -0.049 | -5.657
-15.5 | -0.621 | 0.10819 | -0.049 | -5.736
-15 | -0.593 | 0.09946 | -0.05 | -5.96
-14.5 | -0.565 | 0.09238 | -0.051 | -6.117
-14 | -0.537 | 0.08781 | -0.051 | -6.117
-13.5 | -0.507 | 0.09914 | -0.048 | -5.11
-13 | -0.478 | 0.09239 | -0.048 | -5.176
-12.5 | -0.45 | 0.08243 | -0.048 | -5.464
-12 | -0.422 | 0.07649 | -0.049 | -5.522
-11.5 | -0.395 | 0.07094 | -0.051 | -5.562
-11 | -0.369 | 0.06307 | -0.055 | -5.842
-10.5 | -0.341 | 0.05832 | -0.057 | -5.846
-10 | -0.309 | 0.06506 | -0.048 | -4.746
-9.5 | -0.28 | 0.06507 | -0.046 | -4.306
-9 | -0.252 | 0.05801 | -0.047 | -4.348
-8.5 | -0.224 | 0.05295 | -0.049 | -4.238
-8 | -0.197 | 0.04889 | -0.051 | -4.021
-7.5 | -0.169 | 0.0451 | -0.053 | -3.742
-7 | -0.14 | 0.04969 | -0.045 | -2.809
-6.5 | -0.112 | 0.04615 | -0.047 | -2.421
-6 | -0.136 | 0.04116 | -0.049 | -3.302
-5.5 | -0.124 | 0.00519 | -0.1 | -23.883
-5 | -0.065 | 0.00511 | -0.101 | -12.719
-4.5 | 0 | 0.00569 | -0.101 | 0.016
-4 | 0.068 | 0.0057 | -0.102 | 11.871
-3.5 | 0.136 | 0.00567 | -0.102 | 24.056
-3 | 0.206 | 0.00635 | -0.103 | 32.387
-2.5 | 0.276 | 0.0063 | -0.103 | 43.795
-2 | 0.346 | 0.00626 | -0.104 | 55.223
-1.5 | 0.416 | 0.00621 | -0.105 | 67.015
-1 | 0.488 | 0.00622 | -0.105 | 78.385
-0.5 | 0.557 | 0.0062 | -0.106 | 89.967
0 | 0.627 | 0.00536 | -0.106 | 117.002
0.5 | 0.696 | 0.0055 | -0.107 | 126.599
1 | 0.766 | 0.0056 | -0.108 | 136.83
1.5 | 0.835 | 0.00578 | -0.108 | 144.436
2 | 0.904 | 0.00595 | -0.109 | 151.997
2.5 | 0.972 | 0.00584 | -0.109 | 166.415
3 | 1.039 | 0.00548 | -0.11 | 189.392
3.5 | 1.105 | 0.00645 | -0.11 | 171.24
4 | 1.17 | 0.00675 | -0.111 | 173.419
4.5 | 1.23 | 0.00827 | -0.11 | 148.785
5 | 1.276 | 0.00923 | -0.111 | 138.147
5.5 | 1.33 | 0.01052 | -0.111 | 126.344
6 | 1.379 | 0.01236 | -0.111 | 111.621
6.5 | 1.421 | 0.01581 | -0.111 | 89.864
7 | 1.46 | 0.01687 | -0.111 | 86.562
7.5 | 1.489 | 0.01755 | -0.111 | 84.867
8 | 1.503 | 0.01896 | -0.112 | 79.287
8.5 | 1.482 | 0.02058 | -0.112 | 72.043
9 | 1.382 | 0.02265 | -0.112 | 61.007
9.5 | 0.896 | 0.02696 | -0.112 | 33.231
10 | 0.928 | 0.02745 | -0.113 | 33.806
10.5 | 0.958 | 0.02752 | -0.113 | 34.817
11 | 0.985 | 0.03055 | -0.113 | 32.26
11.5 | 1.007 | 0.03512 | -0.113 | 28.675
12 | 1.043 | 0.03332 | -0.114 | 31.286
12.5 | 1.068 | 0.03708 | -0.114 | 28.791
13 | 1.089 | 0.04276 | -0.113 | 25.462

## 104. Re 8M Mach 0.50 (2)
BIGFOIL.COM POLAR EXPORT
NACA64-713 a=0.5
NACA64-713 a=0.5 |  |  |  | Cl Max: | 1.5848 | at alpha= | 12.5 | deg
XFOIL ncrit=9 |  |  |  | L/D Max: | 266.903 | at alpha= | 4 | deg
Re: | 8000000 |  |  | Cd Min: | 0.18554 | at alpha= | 17.5 | deg
Mach: | 0.5 |  |  | Cl=0 at alpha= | -4.4993 | deg
|  |  |  | @ Cl=0.1, Cd= | 0.0062332
|  |  |  | @ Cl=0.4, Cd= | 0.0054681
|  |  |  | @ Cl=0.6, Cd= | 0.0052495
alpha (deg) | Cl | Cd | Cm | Cl/Cd
-5 | -0.0757 | 0.00676 | -0.1177 | -11.1982
-4.5 | -0.0001 | 0.00657 | -0.117 | -0.015221
-4 | 0.0742 | 0.00635 | -0.1166 | 11.685
-3.5 | 0.1471 | 0.00602 | -0.1165 | 24.4352
-3 | 0.2195 | 0.00581 | -0.1166 | 37.7797
-2.5 | 0.2914 | 0.00567 | -0.117 | 51.3933
-2 | 0.3632 | 0.00553 | -0.1175 | 65.6781
-1.5 | 0.4345 | 0.00541 | -0.1182 | 80.3142
-1 | 0.5054 | 0.00534 | -0.1189 | 94.6442
-0.5 | 0.5761 | 0.00529 | -0.1197 | 108.9036
0 | 0.6469 | 0.00517 | -0.1207 | 125.1257
0.5 | 0.7173 | 0.005 | -0.1216 | 143.46
1 | 0.787 | 0.00471 | -0.1226 | 167.0913
1.5 | 0.8574 | 0.00446 | -0.1237 | 192.2422
2 | 0.9282 | 0.00448 | -0.1246 | 207.1875
2.5 | 0.9991 | 0.00449 | -0.1254 | 222.5167
3 | 1.0691 | 0.00437 | -0.126 | 244.6453
3.5 | 1.1386 | 0.00436 | -0.1263 | 261.1468
4 | 1.2064 | 0.00452 | -0.1261 | 266.9027
4.5 | 1.266 | 0.00493 | -0.1241 | 256.7951
5 | 1.3082 | 0.00677 | -0.1204 | 193.2349
5.5 | 1.3354 | 0.00841 | -0.1137 | 158.7872
6 | 1.3258 | 0.01038 | -0.1013 | 127.7264
6.5 | 1.3306 | 0.01305 | -0.0934 | 101.9617
7 | 1.3417 | 0.01603 | -0.0871 | 83.6993
7.5 | 1.3507 | 0.01945 | -0.0813 | 69.4447
8 | 1.3742 | 0.02227 | -0.077 | 61.7063
8.5 | 1.4015 | 0.02502 | -0.0732 | 56.0152
9 | 1.429 | 0.02791 | -0.0695 | 51.2003
9.5 | 1.4593 | 0.03081 | -0.0661 | 47.3645
10 | 1.4853 | 0.03415 | -0.0626 | 43.4934
10.5 | 1.5135 | 0.03751 | -0.0593 | 40.3492
11 | 1.538 | 0.0413 | -0.056 | 37.2397
11.5 | 1.5632 | 0.04529 | -0.0529 | 34.5153
12 | 1.5813 | 0.05003 | -0.0498 | 31.607
12.5 | 1.5848 | 0.05631 | -0.047 | 28.1442
13 | 1.5707 | 0.0646 | -0.0449 | 24.3142
13.5 | 1.5469 | 0.07438 | -0.0443 | 20.7973
14 | 1.5181 | 0.08547 | -0.0452 | 17.7618
14.5 | 1.4877 | 0.09764 | -0.0479 | 15.2366
15 | 1.4519 | 0.11149 | -0.053 | 13.0227
15.5 | 1.4184 | 0.12605 | -0.06 | 11.2527
16 | 1.3889 | 0.1409 | -0.0684 | 9.8573
16.5 | 1.3635 | 0.15592 | -0.0779 | 8.7449
17 | 1.3424 | 0.17087 | -0.088 | 7.8563
17.5 | 1.3261 | 0.18554 | -0.0981 | 7.1472

## 105. Re 10M Mach 0.00 (1)
BIGFOIL.COM POLAR EXPORT
NACA64-713 a=0.5
NACA64-713 a=0.5 |  |  |  | Cl Max: | 1.563 | at alpha= | 11.5 | deg
JavaFoil+Calcfoil stall+Eppler ext transition |  |  |  | L/D Max: | 174.628 | at alpha= | 3.5 | deg
Re: | 10000000 |  |  | Cd Min: | 0.00476 | at alpha= | -5 | deg
Mach: | 0 |  |  | Cl=0 at alpha= | -4.5 | deg
|  |  |  | @ Cl=0.1, Cd= | 0.0057871
|  |  |  | @ Cl=0.4, Cd= | 0.0058072
|  |  |  | @ Cl=0.6, Cd= | 0.0050275
alpha (deg) | Cl | Cd | Cm | Cl/Cd
-18 | -0.395 | 0.14169 | -0.037 | -2.784
-17.5 | -0.407 | 0.13776 | -0.037 | -2.953
-17 | -0.419 | 0.12916 | -0.038 | -3.242
-16.5 | -0.43 | 0.12326 | -0.038 | -3.49
-16 | -0.441 | 0.11475 | -0.039 | -3.846
-15.5 | -0.451 | 0.10981 | -0.04 | -4.109
-15 | -0.46 | 0.10425 | -0.04 | -4.409
-14.5 | -0.467 | 0.09841 | -0.04 | -4.743
-14 | -0.472 | 0.09338 | -0.041 | -5.055
-13.5 | -0.475 | 0.08798 | -0.041 | -5.401
-13 | -0.476 | 0.08335 | -0.042 | -5.71
-12.5 | -0.474 | 0.07807 | -0.042 | -6.072
-12 | -0.469 | 0.07311 | -0.043 | -6.42
-11.5 | -0.461 | 0.0691 | -0.044 | -6.673
-11 | -0.45 | 0.06465 | -0.045 | -6.956
-10.5 | -0.434 | 0.06118 | -0.045 | -7.096
-10 | -0.416 | 0.05614 | -0.048 | -7.412
-9.5 | -0.395 | 0.05074 | -0.051 | -7.788
-9 | -0.371 | 0.04491 | -0.055 | -8.269
-8.5 | -0.413 | 0.00525 | -0.084 | -78.696
-8 | -0.371 | 0.00521 | -0.084 | -71.269
-7.5 | -0.326 | 0.00494 | -0.085 | -66.025
-7 | -0.278 | 0.00497 | -0.085 | -55.901
-6.5 | -0.226 | 0.00491 | -0.086 | -46.061
-6 | -0.172 | 0.00488 | -0.086 | -35.271
-5.5 | -0.116 | 0.00481 | -0.087 | -24.176
-5 | -0.059 | 0.00476 | -0.087 | -12.339
-4.5 | 0 | 0.00537 | -0.088 | 0.015
-4 | 0.06 | 0.00536 | -0.088 | 11.098
-3.5 | 0.119 | 0.00599 | -0.089 | 19.915
-3 | 0.18 | 0.00595 | -0.089 | 30.159
-2.5 | 0.24 | 0.00588 | -0.09 | 40.789
-2 | 0.3 | 0.00585 | -0.09 | 51.374
-1.5 | 0.361 | 0.00582 | -0.091 | 62.034
-1 | 0.422 | 0.0058 | -0.091 | 72.863
-0.5 | 0.483 | 0.00577 | -0.092 | 83.673
0 | 0.543 | 0.00517 | -0.092 | 104.992
0.5 | 0.603 | 0.00502 | -0.093 | 120.057
1 | 0.663 | 0.00507 | -0.093 | 130.693
1.5 | 0.723 | 0.00513 | -0.094 | 140.911
2 | 0.783 | 0.00521 | -0.094 | 150.231
2.5 | 0.843 | 0.00538 | -0.095 | 156.658
3 | 0.903 | 0.00556 | -0.095 | 162.448
3.5 | 0.962 | 0.00551 | -0.096 | 174.628
4 | 1.02 | 0.00635 | -0.096 | 160.667
4.5 | 1.079 | 0.00643 | -0.097 | 167.699
5 | 1.126 | 0.00755 | -0.097 | 149.187
5.5 | 1.178 | 0.00828 | -0.097 | 142.232
6 | 1.228 | 0.00911 | -0.098 | 134.779
6.5 | 1.276 | 0.01023 | -0.098 | 124.75
7 | 1.321 | 0.01171 | -0.098 | 112.834
7.5 | 1.366 | 0.01237 | -0.098 | 110.384
8 | 1.409 | 0.01245 | -0.099 | 113.187
8.5 | 1.447 | 0.013 | -0.099 | 111.317
9 | 1.481 | 0.01369 | -0.099 | 108.177
9.5 | 1.511 | 0.01447 | -0.1 | 104.416
10 | 1.536 | 0.01522 | -0.1 | 100.889
10.5 | 1.552 | 0.01607 | -0.1 | 96.622
11 | 1.561 | 0.01704 | -0.101 | 91.602
11.5 | 1.563 | 0.01803 | -0.101 | 86.676
12 | 1.558 | 0.01918 | -0.101 | 81.232
12.5 | 1.547 | 0.0204 | -0.102 | 75.826
13 | 1.529 | 0.02168 | -0.102 | 70.539
13.5 | 1.506 | 0.02284 | -0.102 | 65.937
14 | 1.477 | 0.02437 | -0.103 | 60.594
14.5 | 1.442 | 0.02607 | -0.103 | 55.321
15 | 1.404 | 0.02761 | -0.103 | 50.844
15.5 | 1.361 | 0.02978 | -0.103 | 45.701
16 | 1.315 | 0.03212 | -0.103 | 40.944
16.5 | 1.268 | 0.03434 | -0.104 | 36.922

## 106. Re 10M Mach 0.00 (2)
BIGFOIL.COM POLAR EXPORT
NACA64-713 a=0.5
NACA64-713 a=0.5 |  |  |  | Cl Max: | 1.8522 | at alpha= | 20 | deg
XFOIL ncrit=9 |  |  |  | L/D Max: | 232.787 | at alpha= | 4 | deg
Re: | 10000000 |  |  | Cd Min: | 0.0707 | at alpha= | 20 | deg
Mach: | 0 |  |  | Cl=0 at alpha= | -4.5567 | deg
|  |  |  | @ Cl=0.1, Cd= | 0.0054431
|  |  |  | @ Cl=0.4, Cd= | 0.0049577
|  |  |  | @ Cl=0.6, Cd= | 0.0045569
alpha (deg) | Cl | Cd | Cm | Cl/Cd
-17.5 | -1.211 | 0.0319 | -0.1025 | -37.9624
-17 | -1.2559 | 0.02716 | -0.0973 | -46.2408
-16.5 | -1.2451 | 0.02402 | -0.0948 | -51.836
-16 | -1.2191 | 0.02143 | -0.0932 | -56.8875
-15.5 | -1.1852 | 0.0192 | -0.092 | -61.7292
-15 | -1.1439 | 0.01753 | -0.0911 | -65.2539
-14.5 | -1.0992 | 0.01608 | -0.0906 | -68.3582
-14 | -1.0516 | 0.01488 | -0.0901 | -70.672
-13.5 | -1.0023 | 0.01379 | -0.0898 | -72.6831
-13 | -0.9516 | 0.0128 | -0.0896 | -74.3438
-12.5 | -0.8996 | 0.01192 | -0.0895 | -75.4698
-11.5 | -0.7929 | 0.01039 | -0.0896 | -76.3138
-11 | -0.738 | 0.00985 | -0.0897 | -74.9239
-10.5 | -0.6824 | 0.00935 | -0.0899 | -72.984
-10 | -0.6263 | 0.00894 | -0.0902 | -70.0559
-9.5 | -0.5699 | 0.00854 | -0.0905 | -66.733
-9 | -0.5135 | 0.00808 | -0.0908 | -63.552
-8.5 | -0.4569 | 0.00764 | -0.0912 | -59.8037
-8 | -0.3997 | 0.00727 | -0.0915 | -54.9794
-7.5 | -0.3426 | 0.00687 | -0.092 | -49.869
-7 | -0.2853 | 0.00649 | -0.0924 | -43.9599
-6.5 | -0.2271 | 0.00629 | -0.093 | -36.1049
-6 | -0.1688 | 0.0061 | -0.0935 | -27.6721
-5.5 | -0.1105 | 0.00592 | -0.0941 | -18.6655
-5 | -0.052 | 0.00577 | -0.0947 | -9.0121
-4 | 0.0653 | 0.00552 | -0.096 | 11.8297
-3.5 | 0.124 | 0.00539 | -0.0966 | 23.0056
-3 | 0.1828 | 0.00527 | -0.0973 | 34.6869
-2.5 | 0.2417 | 0.00517 | -0.098 | 46.7505
-2 | 0.3005 | 0.00509 | -0.0987 | 59.0373
-1.5 | 0.3592 | 0.00502 | -0.0994 | 71.5538
-1 | 0.4181 | 0.00493 | -0.1002 | 84.8073
-0.5 | 0.4769 | 0.00484 | -0.101 | 98.5331
0 | 0.5355 | 0.00472 | -0.1017 | 113.4534
0.5 | 0.5939 | 0.00458 | -0.1025 | 129.6725
1 | 0.6521 | 0.00436 | -0.1034 | 149.5642
1.5 | 0.7101 | 0.00412 | -0.1042 | 172.3544
2 | 0.7681 | 0.00409 | -0.105 | 187.7995
2.5 | 0.826 | 0.00413 | -0.1058 | 200
3 | 0.8832 | 0.00412 | -0.1065 | 214.3689
3.5 | 0.939 | 0.00409 | -0.1071 | 229.5844
4 | 0.994 | 0.00427 | -0.1074 | 232.7869
4.5 | 1.0378 | 0.00544 | -0.106 | 190.7721
5 | 1.088 | 0.00617 | -0.1057 | 176.3371
5.5 | 1.1368 | 0.00695 | -0.1051 | 163.5683
6 | 1.1841 | 0.00772 | -0.1043 | 153.3808
6.5 | 1.231 | 0.00842 | -0.1034 | 146.1995
7 | 1.2757 | 0.00915 | -0.1021 | 139.4208
7.5 | 1.3206 | 0.00977 | -0.1008 | 135.1689
8 | 1.3642 | 0.01034 | -0.0994 | 131.9342
8.5 | 1.4056 | 0.0109 | -0.0975 | 128.9541
9 | 1.4323 | 0.01152 | -0.0928 | 124.3316
9.5 | 1.457 | 0.01233 | -0.0883 | 118.1671
10 | 1.4841 | 0.01333 | -0.0847 | 111.3353
10.5 | 1.5129 | 0.01443 | -0.0817 | 104.8441
11 | 1.5393 | 0.01579 | -0.0787 | 97.4858
11.5 | 1.5675 | 0.01716 | -0.0762 | 91.3462
12 | 1.5939 | 0.01873 | -0.0737 | 85.0988
12.5 | 1.6166 | 0.02063 | -0.0711 | 78.3616
13 | 1.6416 | 0.02247 | -0.0689 | 73.0574
13.5 | 1.6652 | 0.02446 | -0.0668 | 68.0785
14 | 1.6841 | 0.02686 | -0.0645 | 62.6992
14.5 | 1.7046 | 0.02929 | -0.0626 | 58.1973
15 | 1.7241 | 0.03193 | -0.0608 | 53.9962
15.5 | 1.7406 | 0.03492 | -0.0591 | 49.8454
16 | 1.7573 | 0.03801 | -0.0577 | 46.2326
16.5 | 1.7751 | 0.04109 | -0.0565 | 43.2003
17 | 1.7893 | 0.04461 | -0.0553 | 40.1098
17.5 | 1.801 | 0.04852 | -0.0543 | 37.1187
18 | 1.8137 | 0.05242 | -0.0536 | 34.5994
18.5 | 1.8257 | 0.05653 | -0.0532 | 32.2961
19 | 1.8366 | 0.06089 | -0.053 | 30.1626
19.5 | 1.8456 | 0.06559 | -0.053 | 28.1384
20 | 1.8522 | 0.0707 | -0.0533 | 26.198

## 107. Re 10M Mach 0.10 (1)
BIGFOIL.COM POLAR EXPORT
NACA64-713 a=0.5
NACA64-713 a=0.5 |  |  |  | Cl Max: | 1.559 | at alpha= | 11 | deg
JavaFoil+Calcfoil stall+Eppler ext transition |  |  |  | L/D Max: | 174.565 | at alpha= | 3.5 | deg
Re: | 10000000 |  |  | Cd Min: | 0.00476 | at alpha= | -5 | deg
Mach: | 0.1 |  |  | Cl=0 at alpha= | -4.5 | deg
|  |  |  | @ Cl=0.1, Cd= | 0.00579
|  |  |  | @ Cl=0.4, Cd= | 0.005804
|  |  |  | @ Cl=0.6, Cd= | 0.005035
alpha (deg) | Cl | Cd | Cm | Cl/Cd
-17.5 | -0.363 | 0.14067 | -0.037 | -2.583
-17 | -0.378 | 0.13402 | -0.038 | -2.818
-16.5 | -0.392 | 0.12481 | -0.038 | -3.138
-16 | -0.405 | 0.11717 | -0.039 | -3.459
-15.5 | -0.418 | 0.11167 | -0.039 | -3.742
-15 | -0.429 | 0.10529 | -0.04 | -4.077
-14.5 | -0.439 | 0.09916 | -0.04 | -4.43
-14 | -0.448 | 0.09451 | -0.04 | -4.736
-13.5 | -0.454 | 0.08872 | -0.041 | -5.114
-13 | -0.457 | 0.08399 | -0.041 | -5.447
-12.5 | -0.458 | 0.07923 | -0.042 | -5.785
-12 | -0.456 | 0.07453 | -0.043 | -6.12
-11.5 | -0.45 | 0.07009 | -0.043 | -6.425
-11 | -0.441 | 0.06548 | -0.044 | -6.736
-10.5 | -0.428 | 0.06192 | -0.045 | -6.906
-10 | -0.411 | 0.05789 | -0.046 | -7.093
-9.5 | -0.391 | 0.05219 | -0.049 | -7.491
-9 | -0.368 | 0.04601 | -0.054 | -8.009
-8.5 | -0.412 | 0.00725 | -0.084 | -56.808
-8 | -0.371 | 0.00521 | -0.085 | -71.187
-7.5 | -0.326 | 0.00495 | -0.085 | -65.937
-7 | -0.278 | 0.00498 | -0.086 | -55.898
-6.5 | -0.227 | 0.00492 | -0.086 | -46.118
-6 | -0.173 | 0.00489 | -0.086 | -35.348
-5.5 | -0.117 | 0.00477 | -0.087 | -24.473
-5 | -0.059 | 0.00476 | -0.087 | -12.384
-4.5 | 0 | 0.00538 | -0.088 | 0.015
-4 | 0.06 | 0.00537 | -0.088 | 11.144
-3.5 | 0.12 | 0.006 | -0.089 | 19.992
-3 | 0.18 | 0.00596 | -0.09 | 30.283
-2.5 | 0.241 | 0.00589 | -0.09 | 40.912
-2 | 0.302 | 0.00585 | -0.091 | 51.615
-1.5 | 0.363 | 0.00581 | -0.091 | 62.49
-1 | 0.425 | 0.0058 | -0.092 | 73.224
-0.5 | 0.485 | 0.0058 | -0.092 | 83.703
0 | 0.546 | 0.00517 | -0.093 | 105.529
0.5 | 0.606 | 0.00502 | -0.093 | 120.708
1 | 0.667 | 0.00507 | -0.094 | 131.442
1.5 | 0.727 | 0.00511 | -0.094 | 142.147
2 | 0.787 | 0.00521 | -0.095 | 151.142
2.5 | 0.847 | 0.00542 | -0.095 | 156.352
3 | 0.907 | 0.00556 | -0.096 | 163.059
3.5 | 0.966 | 0.00554 | -0.096 | 174.565
4 | 1.026 | 0.00635 | -0.097 | 161.406
4.5 | 1.084 | 0.00646 | -0.097 | 167.807
5 | 1.131 | 0.00761 | -0.098 | 148.747
5.5 | 1.183 | 0.00835 | -0.098 | 141.713
6 | 1.234 | 0.00919 | -0.098 | 134.241
6.5 | 1.281 | 0.01036 | -0.098 | 123.685
7 | 1.326 | 0.01183 | -0.098 | 112.111
7.5 | 1.371 | 0.01249 | -0.099 | 109.748
8 | 1.414 | 0.01259 | -0.099 | 112.299
8.5 | 1.452 | 0.01315 | -0.099 | 110.379
9 | 1.485 | 0.01387 | -0.1 | 107.109
9.5 | 1.514 | 0.01466 | -0.1 | 103.265
10 | 1.537 | 0.01548 | -0.101 | 99.305
10.5 | 1.553 | 0.0163 | -0.101 | 95.226
11 | 1.559 | 0.01731 | -0.101 | 90.047
11.5 | 1.558 | 0.01838 | -0.102 | 84.769
12 | 1.55 | 0.01952 | -0.102 | 79.412
12.5 | 1.535 | 0.02088 | -0.102 | 73.524
13 | 1.513 | 0.02228 | -0.102 | 67.916
13.5 | 1.485 | 0.02351 | -0.103 | 63.15
14 | 1.45 | 0.02494 | -0.103 | 58.156
14.5 | 1.411 | 0.0267 | -0.103 | 52.824
15 | 1.365 | 0.029 | -0.103 | 47.082
15.5 | 1.317 | 0.03119 | -0.104 | 42.224
16 | 1.266 | 0.03314 | -0.104 | 38.211

## 108. Re 10M Mach 0.10 (2)
BIGFOIL.COM POLAR EXPORT
NACA64-713 a=0.5
NACA64-713 a=0.5 |  |  |  | Cl Max: | 1.8441 | at alpha= | 20 | deg
XFOIL ncrit=9 |  |  |  | L/D Max: | 234.333 | at alpha= | 4 | deg
Re: | 10000000 |  |  | Cd Min: | 0.22094 | at alpha= | -20 | deg
Mach: | 0.1 |  |  | Cl=0 at alpha= | -4.555 | deg
|  |  |  | @ Cl=0.1, Cd= | 0.0054543
|  |  |  | @ Cl=0.4, Cd= | 0.0049616
|  |  |  | @ Cl=0.6, Cd= | 0.0045717
alpha (deg) | Cl | Cd | Cm | Cl/Cd
-20 | -0.5271 | 0.22094 | 0.0127 | -2.3857
-19.5 | -0.5082 | 0.21509 | 0.0084 | -2.3627
-19 | -0.4888 | 0.20929 | 0.0042 | -2.3355
-17 | -1.0804 | 0.04403 | -0.0949 | -24.5378
-16.5 | -1.1554 | 0.03092 | -0.1044 | -37.3674
-16 | -1.1864 | 0.02651 | -0.0989 | -44.7529
-15.5 | -1.1759 | 0.02249 | -0.0966 | -52.2855
-15 | -1.1438 | 0.0199 | -0.0951 | -57.4774
-14.5 | -1.1042 | 0.01781 | -0.0941 | -61.9989
-14 | -1.0591 | 0.0162 | -0.0933 | -65.3765
-13.5 | -1.011 | 0.01479 | -0.0927 | -68.357
-13 | -0.9608 | 0.01358 | -0.0922 | -70.7511
-12.5 | -0.9087 | 0.01254 | -0.0918 | -72.4641
-12 | -0.8553 | 0.01166 | -0.0916 | -73.3533
-11.5 | -0.8013 | 0.01078 | -0.0915 | -74.3321
-10.5 | -0.6897 | 0.00955 | -0.0915 | -72.2199
-10 | -0.633 | 0.00909 | -0.0916 | -69.637
-9 | -0.5186 | 0.00822 | -0.092 | -63.09
-8.5 | -0.4613 | 0.00775 | -0.0922 | -59.5226
-8 | -0.4036 | 0.00734 | -0.0925 | -54.9864
-7.5 | -0.3458 | 0.00695 | -0.0929 | -49.7554
-7 | -0.288 | 0.00653 | -0.0933 | -44.1041
-6.5 | -0.2293 | 0.00631 | -0.0937 | -36.3391
-6 | -0.1705 | 0.00612 | -0.0942 | -27.8595
-5.5 | -0.1117 | 0.00594 | -0.0948 | -18.8047
-5 | -0.0526 | 0.00578 | -0.0954 | -9.1003
-4 | 0.0656 | 0.00553 | -0.0966 | 11.8626
-3.5 | 0.1247 | 0.0054 | -0.0972 | 23.0926
-3 | 0.184 | 0.00527 | -0.0979 | 34.9146
-2.5 | 0.2433 | 0.00518 | -0.0986 | 46.9691
-2 | 0.3024 | 0.00509 | -0.0993 | 59.4106
-1.5 | 0.3616 | 0.00502 | -0.1 | 72.0319
-1 | 0.4208 | 0.00493 | -0.1008 | 85.355
-0.5 | 0.4801 | 0.00485 | -0.1016 | 98.9897
0 | 0.539 | 0.00473 | -0.1023 | 113.9535
0.5 | 0.5978 | 0.00458 | -0.1031 | 130.524
1 | 0.6564 | 0.00436 | -0.104 | 150.5505
1.5 | 0.7147 | 0.00412 | -0.1049 | 173.4709
2 | 0.7731 | 0.0041 | -0.1057 | 188.561
2.5 | 0.8315 | 0.00414 | -0.1064 | 200.8454
3 | 0.8891 | 0.00412 | -0.1072 | 215.801
3.5 | 0.9452 | 0.00409 | -0.1077 | 231.1002
4 | 1.0006 | 0.00427 | -0.108 | 234.3326
4.5 | 1.0446 | 0.00545 | -0.1066 | 191.6697
5 | 1.0949 | 0.0062 | -0.1062 | 176.5968
5.5 | 1.1436 | 0.00699 | -0.1055 | 163.6052
6 | 1.191 | 0.00778 | -0.1046 | 153.0848
6.5 | 1.2377 | 0.0085 | -0.1036 | 145.6118
7 | 1.2819 | 0.00925 | -0.1021 | 138.5838
7.5 | 1.3264 | 0.00988 | -0.1007 | 134.251
8 | 1.3695 | 0.01046 | -0.099 | 130.9273
8.5 | 1.4089 | 0.01104 | -0.0966 | 127.6178
9 | 1.4303 | 0.01174 | -0.0909 | 121.8313
9.5 | 1.457 | 0.01264 | -0.0869 | 115.269
10 | 1.485 | 0.01371 | -0.0835 | 108.3151
10.5 | 1.5138 | 0.0149 | -0.0805 | 101.5973
11 | 1.5405 | 0.01633 | -0.0775 | 94.3356
11.5 | 1.5688 | 0.01779 | -0.075 | 88.1844
12 | 1.5942 | 0.0195 | -0.0724 | 81.7538
12.5 | 1.6181 | 0.02141 | -0.0699 | 75.5768
13 | 1.6422 | 0.02339 | -0.0676 | 70.2095
13.5 | 1.6646 | 0.02555 | -0.0654 | 65.1507
14 | 1.6832 | 0.02812 | -0.0631 | 59.8578
14.5 | 1.7046 | 0.03059 | -0.0612 | 55.7241
15 | 1.7232 | 0.03342 | -0.0595 | 51.5619
15.5 | 1.7396 | 0.03654 | -0.0577 | 47.6081
16 | 1.7576 | 0.03964 | -0.0564 | 44.3391
16.5 | 1.774 | 0.04297 | -0.0551 | 41.2846
17 | 1.7859 | 0.04686 | -0.0539 | 38.1114
17.5 | 1.7971 | 0.05097 | -0.053 | 35.258
18 | 1.8096 | 0.05508 | -0.0524 | 32.854
18.5 | 1.8223 | 0.0593 | -0.0521 | 30.7302
19 | 1.8319 | 0.06396 | -0.0519 | 28.6413
19.5 | 1.8403 | 0.06894 | -0.0521 | 26.6942
20 | 1.8441 | 0.07459 | -0.0525 | 24.7232

## 109. Re 10M Mach 0.25 (1)
BIGFOIL.COM POLAR EXPORT
NACA64-713 a=0.5
NACA64-713 a=0.5 |  |  |  | Cl Max: | 1.544 | at alpha= | 10.5 | deg
JavaFoil+Calcfoil stall+Eppler ext transition |  |  |  | L/D Max: | 174.758 | at alpha= | 3.5 | deg
Re: | 10000000 |  |  | Cd Min: | 0.00478 | at alpha= | -5 | deg
Mach: | 0.25 |  |  | Cl=0 at alpha= | -4.5 | deg
|  |  |  | @ Cl=0.1, Cd= | 0.0058277
|  |  |  | @ Cl=0.4, Cd= | 0.0058514
|  |  |  | @ Cl=0.6, Cd= | 0.0051456
alpha (deg) | Cl | Cd | Cm | Cl/Cd
-15.5 | -0.065 | 0.12341 | -0.039 | -0.525
-15 | -0.077 | 0.11495 | -0.039 | -0.671
-14.5 | -0.168 | 0.11093 | -0.039 | -1.518
-14 | -0.216 | 0.10599 | -0.038 | -2.036
-13.5 | -0.255 | 0.09793 | -0.039 | -2.607
-13 | -0.289 | 0.09057 | -0.04 | -3.191
-12.5 | -0.317 | 0.0842 | -0.04 | -3.77
-12 | -0.34 | 0.07966 | -0.041 | -4.273
-11.5 | -0.357 | 0.07565 | -0.041 | -4.722
-11 | -0.368 | 0.07092 | -0.042 | -5.19
-10.5 | -0.373 | 0.06507 | -0.043 | -5.725
-10 | -0.37 | 0.06207 | -0.044 | -5.962
-9.5 | -0.361 | 0.05676 | -0.045 | -6.362
-9 | -0.346 | 0.05251 | -0.047 | -6.588
-8.5 | -0.324 | 0.04932 | -0.048 | -6.574
-8 | -0.3 | 0.04293 | -0.054 | -6.978
-7.5 | -0.325 | 0.00523 | -0.087 | -62.217
-7 | -0.28 | 0.00519 | -0.088 | -53.931
-6.5 | -0.23 | 0.00497 | -0.088 | -46.161
-6 | -0.176 | 0.00492 | -0.089 | -35.699
-5.5 | -0.119 | 0.00484 | -0.089 | -24.592
-5 | -0.06 | 0.00478 | -0.09 | -12.624
-4.5 | 0 | 0.00541 | -0.09 | 0.015
-4 | 0.061 | 0.0054 | -0.091 | 11.352
-3.5 | 0.123 | 0.00608 | -0.091 | 20.258
-3 | 0.185 | 0.00601 | -0.092 | 30.825
-2.5 | 0.248 | 0.00595 | -0.093 | 41.609
-2 | 0.31 | 0.00589 | -0.093 | 52.618
-1.5 | 0.373 | 0.00586 | -0.094 | 63.55
-1 | 0.436 | 0.00584 | -0.094 | 74.77
-0.5 | 0.499 | 0.00583 | -0.095 | 85.513
0 | 0.561 | 0.00524 | -0.095 | 107.081
0.5 | 0.623 | 0.00509 | -0.096 | 122.482
1 | 0.685 | 0.00513 | -0.096 | 133.438
1.5 | 0.747 | 0.0052 | -0.097 | 143.624
2 | 0.809 | 0.00531 | -0.097 | 152.233
2.5 | 0.871 | 0.00552 | -0.098 | 157.869
3 | 0.932 | 0.00569 | -0.099 | 163.975
3.5 | 0.993 | 0.00568 | -0.099 | 174.758
4 | 1.053 | 0.00625 | -0.099 | 168.464
4.5 | 1.112 | 0.00727 | -0.1 | 153.002
5 | 1.159 | 0.00791 | -0.1 | 146.401
5.5 | 1.211 | 0.00875 | -0.1 | 138.474
6 | 1.262 | 0.00971 | -0.1 | 129.928
6.5 | 1.309 | 0.01094 | -0.101 | 119.685
7 | 1.354 | 0.0126 | -0.101 | 107.482
7.5 | 1.399 | 0.01326 | -0.101 | 105.483
8 | 1.44 | 0.01337 | -0.102 | 107.69
8.5 | 1.475 | 0.01409 | -0.102 | 104.705
9 | 1.504 | 0.01491 | -0.102 | 100.855
9.5 | 1.526 | 0.01585 | -0.103 | 96.292
10 | 1.541 | 0.01683 | -0.103 | 91.591
10.5 | 1.544 | 0.01787 | -0.103 | 86.405
11 | 1.534 | 0.01899 | -0.104 | 80.771
11.5 | 1.512 | 0.02046 | -0.104 | 73.891
12 | 1.478 | 0.02185 | -0.104 | 67.655
12.5 | 1.432 | 0.02366 | -0.104 | 60.528
13 | 1.374 | 0.02538 | -0.105 | 54.142
13.5 | 1.305 | 0.02748 | -0.105 | 47.481
14 | 1.226 | 0.02948 | -0.105 | 41.574
14.5 | 1.136 | 0.03222 | -0.105 | 35.273
15 | 1.038 | 0.03557 | -0.105 | 29.197
15.5 | 0.932 | 0.0403 | -0.104 | 23.137

## 110. Re 10M Mach 0.25 (2)
BIGFOIL.COM POLAR EXPORT
NACA64-713 a=0.5
NACA64-713 a=0.5 |  |  |  | Cl Max: | 1.7993 | at alpha= | 18.5 | deg
XFOIL ncrit=9 |  |  |  | L/D Max: | 241.911 | at alpha= | 4 | deg
Re: | 10000000 |  |  | Cd Min: | 0.18644 | at alpha= | -17 | deg
Mach: | 0.25 |  |  | Cl=0 at alpha= | -4.5453 | deg
|  |  |  | @ Cl=0.1, Cd= | 0.0055291
|  |  |  | @ Cl=0.4, Cd= | 0.005007
|  |  |  | @ Cl=0.6, Cd= | 0.0046711
alpha (deg) | Cl | Cd | Cm | Cl/Cd
-17 | -0.4161 | 0.18644 | -0.0121 | -2.2318
-16.5 | -0.4001 | 0.17833 | -0.0165 | -2.2436
-16 | -0.4108 | 0.16079 | -0.0233 | -2.5549
-15.5 | -0.4273 | 0.14439 | -0.0312 | -2.9593
-15 | -0.4188 | 0.13572 | -0.0364 | -3.0858
-14.5 | -0.4269 | 0.12357 | -0.0433 | -3.4547
-14 | -0.4177 | 0.11572 | -0.0481 | -3.6096
-13 | -0.765 | 0.04021 | -0.1067 | -19.0251
-12.5 | -0.8677 | 0.02765 | -0.1066 | -31.3816
-12 | -0.8796 | 0.01856 | -0.1049 | -47.3922
-11.5 | -0.8387 | 0.01503 | -0.1034 | -55.8017
-11 | -0.7859 | 0.01301 | -0.1021 | -60.4074
-10.5 | -0.729 | 0.01159 | -0.101 | -62.8991
-10 | -0.6699 | 0.0105 | -0.1002 | -63.8
-9.5 | -0.6096 | 0.00965 | -0.0995 | -63.171
-9 | -0.5486 | 0.00898 | -0.099 | -61.0913
-8.5 | -0.487 | 0.00844 | -0.0986 | -57.7014
-8 | -0.4258 | 0.00788 | -0.0983 | -54.0355
-7.5 | -0.3645 | 0.00739 | -0.0982 | -49.3234
-7 | -0.3029 | 0.00698 | -0.0982 | -43.3954
-6.5 | -0.2419 | 0.00648 | -0.0982 | -37.3302
-6 | -0.1799 | 0.00627 | -0.0985 | -28.6922
-5.5 | -0.118 | 0.00605 | -0.0988 | -19.5041
-5 | -0.0562 | 0.00586 | -0.0991 | -9.5904
-4.5 | 0.0056 | 0.00572 | -0.0996 | 0.97902
-4 | 0.0673 | 0.00563 | -0.1001 | 11.9538
-3.5 | 0.1289 | 0.00544 | -0.1006 | 23.6949
-3 | 0.1905 | 0.00531 | -0.1013 | 35.8757
-2.5 | 0.252 | 0.00521 | -0.1019 | 48.3685
-2 | 0.3133 | 0.00515 | -0.1026 | 60.835
-1.5 | 0.3747 | 0.00504 | -0.1033 | 74.3452
-1 | 0.4361 | 0.00496 | -0.1041 | 87.9234
-0.5 | 0.4974 | 0.00488 | -0.1049 | 101.9262
0 | 0.5584 | 0.00478 | -0.1057 | 116.8201
0.5 | 0.6195 | 0.00462 | -0.1065 | 134.0909
1 | 0.68 | 0.0044 | -0.1074 | 154.5455
1.5 | 0.7405 | 0.00415 | -0.1083 | 178.4337
2 | 0.8011 | 0.00413 | -0.1091 | 193.9709
2.5 | 0.8616 | 0.00418 | -0.1099 | 206.1244
3 | 0.9215 | 0.00417 | -0.1106 | 220.9832
3.5 | 0.98 | 0.00413 | -0.1112 | 237.2881
4 | 1.0378 | 0.00429 | -0.1115 | 241.9114
4.5 | 1.083 | 0.00547 | -0.1098 | 197.989
5 | 1.1325 | 0.00637 | -0.1089 | 177.7865
5.5 | 1.1809 | 0.00727 | -0.1077 | 162.4347
6 | 1.2278 | 0.00811 | -0.1062 | 151.3933
6.5 | 1.2731 | 0.00891 | -0.1043 | 142.8844
7 | 1.3135 | 0.00978 | -0.1016 | 134.3047
7.5 | 1.3522 | 0.01052 | -0.0985 | 128.5361
8 | 1.3733 | 0.0113 | -0.0922 | 121.531
8.5 | 1.4014 | 0.01227 | -0.0878 | 114.2135
9 | 1.4319 | 0.0134 | -0.0842 | 106.8582
9.5 | 1.4611 | 0.01476 | -0.0808 | 98.9905
10 | 1.4914 | 0.01621 | -0.0777 | 92.0049
10.5 | 1.519 | 0.01794 | -0.0746 | 84.6711
11 | 1.5471 | 0.01974 | -0.0718 | 78.3739
11.5 | 1.5743 | 0.02171 | -0.0691 | 72.515
12 | 1.5966 | 0.02408 | -0.0662 | 66.304
12.5 | 1.6211 | 0.0264 | -0.0637 | 61.4053
13 | 1.6427 | 0.02907 | -0.0612 | 56.5084
13.5 | 1.6643 | 0.03187 | -0.0589 | 52.2215
14 | 1.6854 | 0.03486 | -0.0568 | 48.3477
14.5 | 1.7018 | 0.03834 | -0.0547 | 44.3871
15 | 1.7208 | 0.04177 | -0.0529 | 41.197
15.5 | 1.7372 | 0.04554 | -0.0513 | 38.1467
16 | 1.7505 | 0.04977 | -0.0499 | 35.1718
16.5 | 1.7633 | 0.05419 | -0.0488 | 32.5392
17 | 1.7764 | 0.05881 | -0.0479 | 30.2057
17.5 | 1.7864 | 0.06388 | -0.0474 | 27.9649
18 | 1.7956 | 0.06929 | -0.0472 | 25.9143
18.5 | 1.7993 | 0.07551 | -0.0474 | 23.8286
19 | 1.7992 | 0.08244 | -0.0482 | 21.8244
19.5 | 1.7974 | 0.08985 | -0.0494 | 20.0045
20 | 1.7946 | 0.09759 | -0.0511 | 18.3892

## 111. Re 10M Mach 0.50 (1)
BIGFOIL.COM POLAR EXPORT
NACA64-713 a=0.5
NACA64-713 a=0.5 |  |  |  | Cl Max: | 1.506 | at alpha= | 8 | deg
JavaFoil+Calcfoil stall+Eppler ext transition |  |  |  | L/D Max: | 189.523 | at alpha= | 3 | deg
Re: | 10000000 |  |  | Cd Min: | 0.00503 | at alpha= | -5 | deg
Mach: | 0.5 |  |  | Cl=0 at alpha= | -4.5 | deg
|  |  |  | @ Cl=0.1, Cd= | 0.0055906
|  |  |  | @ Cl=0.4, Cd= | 0.0060791
|  |  |  | @ Cl=0.6, Cd= | 0.0057321
alpha (deg) | Cl | Cd | Cm | Cl/Cd
-20 | -0.879 | 0.14901 | -0.052 | -5.9
-19.5 | -0.85 | 0.14269 | -0.052 | -5.957
-19 | -0.82 | 0.13982 | -0.051 | -5.865
-18.5 | -0.79 | 0.13526 | -0.049 | -5.842
-18 | -0.763 | 0.12684 | -0.05 | -6.012
-17.5 | -0.735 | 0.12091 | -0.05 | -6.075
-17 | -0.706 | 0.12813 | -0.049 | -5.508
-16.5 | -0.678 | 0.11899 | -0.05 | -5.696
-16 | -0.649 | 0.11262 | -0.049 | -5.763
-15.5 | -0.621 | 0.10546 | -0.05 | -5.89
-15 | -0.594 | 0.0988 | -0.051 | -6.008
-14.5 | -0.567 | 0.09031 | -0.053 | -6.274
-14 | -0.539 | 0.085 | -0.054 | -6.339
-13.5 | -0.507 | 0.0963 | -0.048 | -5.261
-13 | -0.478 | 0.09029 | -0.048 | -5.298
-12.5 | -0.451 | 0.08104 | -0.049 | -5.563
-12 | -0.423 | 0.07488 | -0.051 | -5.651
-11.5 | -0.395 | 0.06939 | -0.052 | -5.697
-11 | -0.371 | 0.05994 | -0.058 | -6.182
-10.5 | -0.344 | 0.05467 | -0.061 | -6.287
-10 | -0.309 | 0.06496 | -0.048 | -4.755
-9.5 | -0.28 | 0.06435 | -0.046 | -4.356
-9 | -0.252 | 0.05799 | -0.047 | -4.351
-8.5 | -0.225 | 0.05222 | -0.05 | -4.301
-8 | -0.197 | 0.04769 | -0.053 | -4.131
-7.5 | -0.17 | 0.04306 | -0.057 | -3.941
-7 | -0.14 | 0.04867 | -0.045 | -2.869
-6.5 | -0.112 | 0.04551 | -0.047 | -2.456
-6 | -0.136 | 0.04072 | -0.05 | -3.339
-5.5 | -0.124 | 0.00507 | -0.1 | -24.481
-5 | -0.065 | 0.00503 | -0.101 | -12.931
-4.5 | 0 | 0.00561 | -0.101 | 0.016
-4 | 0.068 | 0.0056 | -0.102 | 12.064
-3.5 | 0.136 | 0.00558 | -0.102 | 24.441
-3 | 0.206 | 0.00623 | -0.103 | 33.057
-2.5 | 0.276 | 0.00616 | -0.103 | 44.766
-2 | 0.346 | 0.00611 | -0.104 | 56.603
-1.5 | 0.416 | 0.00607 | -0.105 | 68.536
-1 | 0.488 | 0.00606 | -0.105 | 80.553
-0.5 | 0.557 | 0.00607 | -0.106 | 91.867
0 | 0.627 | 0.00552 | -0.106 | 113.677
0.5 | 0.696 | 0.00538 | -0.107 | 129.399
1 | 0.766 | 0.00548 | -0.108 | 139.659
1.5 | 0.835 | 0.00564 | -0.108 | 147.995
2 | 0.904 | 0.00579 | -0.109 | 156.209
2.5 | 0.972 | 0.00582 | -0.109 | 166.946
3 | 1.039 | 0.00548 | -0.11 | 189.523
3.5 | 1.105 | 0.0065 | -0.11 | 169.891
4 | 1.165 | 0.00789 | -0.11 | 147.716
4.5 | 1.229 | 0.00864 | -0.11 | 142.125
5 | 1.274 | 0.00972 | -0.11 | 131.073
5.5 | 1.329 | 0.01101 | -0.111 | 120.649
6 | 1.379 | 0.01297 | -0.111 | 106.318
6.5 | 1.423 | 0.01533 | -0.111 | 92.818
7 | 1.462 | 0.01622 | -0.111 | 90.187
7.5 | 1.492 | 0.01735 | -0.112 | 85.95
8 | 1.506 | 0.01823 | -0.112 | 82.584
8.5 | 1.484 | 0.01982 | -0.112 | 74.915
9 | 1.384 | 0.02175 | -0.112 | 63.654
9.5 | 0.898 | 0.02592 | -0.112 | 34.647
10 | 0.929 | 0.02628 | -0.113 | 35.371
10.5 | 0.96 | 0.02644 | -0.113 | 36.3
11 | 0.987 | 0.02927 | -0.114 | 33.721
11.5 | 1.011 | 0.03333 | -0.113 | 30.321
12 | 1.044 | 0.03198 | -0.114 | 32.655
12.5 | 1.07 | 0.0356 | -0.114 | 30.056
13 | 1.092 | 0.04035 | -0.114 | 27.078

## 112. Re 10M Mach 0.50 (2)
BIGFOIL.COM POLAR EXPORT
NACA64-713 a=0.5
NACA64-713 a=0.5 |  |  |  | Cl Max: | 1.6064 | at alpha= | 12.5 | deg
XFOIL ncrit=9 |  |  |  | L/D Max: | 266.998 | at alpha= | 4 | deg
Re: | 10000000 |  |  | Cd Min: | 0.23312 | at alpha= | -19 | deg
Mach: | 0.5 |  |  | Cl=0 at alpha= | -4.4933 | deg
|  |  |  | @ Cl=0.1, Cd= | 0.0059078
|  |  |  | @ Cl=0.4, Cd= | 0.0052442
|  |  |  | @ Cl=0.6, Cd= | 0.0050272
alpha (deg) | Cl | Cd | Cm | Cl/Cd
-19 | -0.5151 | 0.23312 | 0.0099 | -2.2096
-18.5 | -0.4927 | 0.2246 | 0.0047 | -2.1937
-18 | -0.4702 | 0.21605 | -0.0005 | -2.1763
-17.5 | -0.4483 | 0.20763 | -0.0057 | -2.1591
-17 | -0.4236 | 0.20061 | -0.0106 | -2.1116
-16.5 | -0.3993 | 0.19342 | -0.0154 | -2.0644
-16 | -0.3755 | 0.18607 | -0.0202 | -2.0181
-15.5 | -0.3537 | 0.17786 | -0.0252 | -1.9886
-15 | -0.332 | 0.16983 | -0.0299 | -1.9549
-14.5 | -0.3116 | 0.16154 | -0.0348 | -1.9289
-14 | -0.2927 | 0.15302 | -0.0396 | -1.9128
-13.5 | -0.278 | 0.14351 | -0.0447 | -1.9371
-13 | -0.2625 | 0.1348 | -0.0496 | -1.9473
-12.5 | -0.2438 | 0.12725 | -0.0542 | -1.9159
-12 | -0.2209 | 0.12097 | -0.0582 | -1.8261
-11.5 | -0.2196 | 0.11005 | -0.064 | -1.9955
-11 | -0.2129 | 0.10112 | -0.0692 | -2.1054
-10.5 | -0.2107 | 0.09196 | -0.0747 | -2.2912
-10 | -0.2126 | 0.08276 | -0.0804 | -2.5689
-9.5 | -0.2154 | 0.07414 | -0.0858 | -2.9053
-9 | -0.2182 | 0.06611 | -0.091 | -3.3006
-8.5 | -0.2317 | 0.05738 | -0.0968 | -4.038
-8 | -0.2544 | 0.04972 | -0.1015 | -5.1167
-7.5 | -0.2625 | 0.03878 | -0.1141 | -6.769
-7 | -0.2675 | 0.02783 | -0.1199 | -9.6119
-6.5 | -0.2667 | 0.01551 | -0.1222 | -17.1954
-6 | -0.2304 | 0.00765 | -0.1207 | -30.1176
-5.5 | -0.1536 | 0.00676 | -0.1187 | -22.7219
-5 | -0.0768 | 0.00643 | -0.1176 | -11.944
-4.5 | -0.001 | 0.00618 | -0.1169 | -0.16181
-4 | 0.0735 | 0.00598 | -0.1165 | 12.291
-3.5 | 0.1469 | 0.00578 | -0.1165 | 25.4152
-3 | 0.2193 | 0.00556 | -0.1166 | 39.4424
-2.5 | 0.2917 | 0.0054 | -0.117 | 54.0185
-2 | 0.3635 | 0.00528 | -0.1176 | 68.8447
-1.5 | 0.4348 | 0.00521 | -0.1182 | 83.4549
-1 | 0.5058 | 0.00514 | -0.119 | 98.4047
-0.5 | 0.5769 | 0.00505 | -0.1199 | 114.2376
0 | 0.6477 | 0.00498 | -0.1208 | 130.0602
0.5 | 0.7181 | 0.00487 | -0.1217 | 147.4538
1 | 0.7887 | 0.00462 | -0.1228 | 170.7143
1.5 | 0.8589 | 0.00435 | -0.1238 | 197.4483
2 | 0.9296 | 0.00433 | -0.1248 | 214.6882
2.5 | 1.0003 | 0.0044 | -0.1255 | 227.3409
3 | 1.0711 | 0.00444 | -0.1262 | 241.2387
3.5 | 1.1407 | 0.00439 | -0.1267 | 259.8405
4 | 1.2095 | 0.00453 | -0.1267 | 266.9978
4.5 | 1.2624 | 0.00554 | -0.1242 | 227.87
5 | 1.2981 | 0.00713 | -0.119 | 182.0617
5.5 | 1.3273 | 0.00858 | -0.1125 | 154.697
6 | 1.3213 | 0.01041 | -0.1007 | 126.926
6.5 | 1.3322 | 0.01284 | -0.0934 | 103.7539
7 | 1.3438 | 0.01578 | -0.0871 | 85.1584
7.5 | 1.363 | 0.01864 | -0.0821 | 73.1223
8 | 1.3894 | 0.02129 | -0.0779 | 65.2607
8.5 | 1.4207 | 0.02378 | -0.0742 | 59.7435
9 | 1.4501 | 0.02652 | -0.0705 | 54.6795
9.5 | 1.478 | 0.02953 | -0.0669 | 50.0508
10 | 1.5071 | 0.03261 | -0.0634 | 46.2159
10.5 | 1.5341 | 0.03598 | -0.0599 | 42.6376
11 | 1.5615 | 0.03951 | -0.0565 | 39.5216
11.5 | 1.5869 | 0.0434 | -0.0532 | 36.5645
12 | 1.6048 | 0.04807 | -0.0498 | 33.3846
12.5 | 1.6064 | 0.05439 | -0.0466 | 29.5348
13 | 1.5893 | 0.0628 | -0.0443 | 25.3073
13.5 | 1.5635 | 0.07264 | -0.0435 | 21.524
14 | 1.5319 | 0.08387 | -0.0443 | 18.2652
14.5 | 1.498 | 0.09633 | -0.0471 | 15.5507
15 | 1.4626 | 0.11011 | -0.0521 | 13.2831
15.5 | 1.4288 | 0.12465 | -0.059 | 11.4625
16 | 1.3991 | 0.13944 | -0.0673 | 10.0337
16.5 | 1.3737 | 0.15437 | -0.0767 | 8.8987
17 | 1.3526 | 0.16927 | -0.0866 | 7.9908
17.5 | 1.336 | 0.18387 | -0.0968 | 7.266

## 113. Re 12M Mach 0.00 (1)
BIGFOIL.COM POLAR EXPORT
NACA64-713 a=0.5
NACA64-713 a=0.5 |  |  |  | Cl Max: | 1.566 | at alpha= | 11.5 | deg
JavaFoil+Calcfoil stall+Eppler ext transition |  |  |  | L/D Max: | 162.781 | at alpha= | 4.5 | deg
Re: | 12000000 |  |  | Cd Min: | 0.00466 | at alpha= | -4.5 | deg
Mach: | 0 |  |  | Cl=0 at alpha= | -4.5 | deg
|  |  |  | @ Cl=0.1, Cd= | 0.0056968
|  |  |  | @ Cl=0.4, Cd= | 0.0057072
|  |  |  | @ Cl=0.6, Cd= | 0.0051145
alpha (deg) | Cl | Cd | Cm | Cl/Cd
-18 | -0.395 | 0.14185 | -0.038 | -2.782
-17.5 | -0.407 | 0.13601 | -0.038 | -2.991
-17 | -0.419 | 0.13018 | -0.038 | -3.218
-16.5 | -0.43 | 0.12379 | -0.038 | -3.476
-16 | -0.442 | 0.11455 | -0.04 | -3.855
-15.5 | -0.451 | 0.1086 | -0.04 | -4.154
-15 | -0.46 | 0.10273 | -0.04 | -4.475
-14.5 | -0.467 | 0.09817 | -0.041 | -4.756
-14 | -0.472 | 0.09206 | -0.041 | -5.129
-13.5 | -0.475 | 0.08714 | -0.041 | -5.455
-13 | -0.476 | 0.08257 | -0.042 | -5.767
-12.5 | -0.474 | 0.07776 | -0.043 | -6.098
-12 | -0.47 | 0.07257 | -0.044 | -6.472
-11.5 | -0.462 | 0.06839 | -0.044 | -6.749
-11 | -0.45 | 0.06398 | -0.045 | -7.034
-10.5 | -0.435 | 0.06046 | -0.046 | -7.187
-10 | -0.417 | 0.05521 | -0.048 | -7.548
-9.5 | -0.397 | 0.04893 | -0.053 | -8.111
-9 | -0.379 | 0.03832 | -0.061 | -9.881
-8.5 | -0.413 | 0.00518 | -0.084 | -79.796
-8 | -0.371 | 0.00511 | -0.084 | -72.694
-7.5 | -0.326 | 0.00484 | -0.085 | -67.401
-7 | -0.278 | 0.00485 | -0.085 | -57.213
-6.5 | -0.226 | 0.00481 | -0.086 | -47.064
-6 | -0.172 | 0.0048 | -0.086 | -35.869
-5.5 | -0.116 | 0.00475 | -0.087 | -24.461
-5 | -0.059 | 0.0047 | -0.087 | -12.496
-4.5 | 0 | 0.00466 | -0.088 | 0.017
-4 | 0.06 | 0.00529 | -0.088 | 11.25
-3.5 | 0.119 | 0.00589 | -0.089 | 20.267
-3 | 0.18 | 0.00584 | -0.089 | 30.728
-2.5 | 0.24 | 0.00578 | -0.09 | 41.535
-2 | 0.3 | 0.00573 | -0.09 | 52.461
-1.5 | 0.361 | 0.00572 | -0.091 | 63.111
-1 | 0.422 | 0.0057 | -0.091 | 74.162
-0.5 | 0.483 | 0.00569 | -0.092 | 84.824
0 | 0.543 | 0.0052 | -0.092 | 104.47
0.5 | 0.603 | 0.00511 | -0.093 | 118.097
1 | 0.663 | 0.00499 | -0.093 | 132.887
1.5 | 0.723 | 0.00509 | -0.094 | 142.077
2 | 0.783 | 0.00519 | -0.094 | 151.035
2.5 | 0.843 | 0.00537 | -0.095 | 156.879
3 | 0.903 | 0.00604 | -0.095 | 149.384
3.5 | 0.961 | 0.00617 | -0.096 | 155.89
4 | 1.02 | 0.00652 | -0.096 | 156.615
4.5 | 1.078 | 0.00662 | -0.097 | 162.781
5 | 1.126 | 0.00784 | -0.097 | 143.6
5.5 | 1.178 | 0.00846 | -0.097 | 139.242
6 | 1.228 | 0.00942 | -0.098 | 130.428
6.5 | 1.277 | 0.01013 | -0.098 | 126.109
7 | 1.323 | 0.01138 | -0.098 | 116.242
7.5 | 1.368 | 0.01199 | -0.098 | 114.034
8 | 1.411 | 0.01256 | -0.099 | 112.294
8.5 | 1.45 | 0.01307 | -0.099 | 110.887
9 | 1.483 | 0.01329 | -0.1 | 111.58
9.5 | 1.513 | 0.014 | -0.1 | 108.079
10 | 1.538 | 0.01475 | -0.1 | 104.259
10.5 | 1.555 | 0.01551 | -0.101 | 100.273
11 | 1.563 | 0.0165 | -0.101 | 94.746
11.5 | 1.566 | 0.01744 | -0.101 | 89.788
12 | 1.561 | 0.01861 | -0.102 | 83.832
12.5 | 1.549 | 0.01975 | -0.102 | 78.435
13 | 1.531 | 0.02103 | -0.102 | 72.802
13.5 | 1.508 | 0.02217 | -0.102 | 68.02
14 | 1.478 | 0.02364 | -0.103 | 62.523
14.5 | 1.444 | 0.02509 | -0.103 | 57.565
15 | 1.405 | 0.02698 | -0.103 | 52.081
15.5 | 1.363 | 0.02866 | -0.104 | 47.559
16 | 1.317 | 0.03101 | -0.104 | 42.475
16.5 | 1.27 | 0.03319 | -0.104 | 38.255

## 114. Re 12M Mach 0.00 (2)
BIGFOIL.COM POLAR EXPORT
NACA64-713 a=0.5
NACA64-713 a=0.5 |  |  |  | Cl Max: | 1.8683 | at alpha= | 20 | deg
XFOIL ncrit=9 |  |  |  | L/D Max: | 220.54 | at alpha= | 3.5 | deg
Re: | 12000000 |  |  | Cd Min: | 0.06857 | at alpha= | 20 | deg
Mach: | 0 |  |  | Cl=0 at alpha= | -4.5537 | deg
|  |  |  | @ Cl=0.1, Cd= | 0.005281
|  |  |  | @ Cl=0.4, Cd= | 0.0047949
|  |  |  | @ Cl=0.6, Cd= | 0.0044841
alpha (deg) | Cl | Cd | Cm | Cl/Cd
-18 | -1.2674 | 0.03102 | -0.1033 | -40.8575
-17.5 | -1.3124 | 0.02647 | -0.0977 | -49.5807
-17 | -1.2971 | 0.02387 | -0.0952 | -54.3402
-16.5 | -1.2667 | 0.02194 | -0.0937 | -57.7347
-16 | -1.231 | 0.02015 | -0.0925 | -61.0918
-15.5 | -1.1908 | 0.01855 | -0.0916 | -64.1941
-15 | -1.147 | 0.01716 | -0.091 | -66.8415
-14.5 | -1.1019 | 0.01576 | -0.0904 | -69.9175
-14 | -1.0542 | 0.01452 | -0.09 | -72.6033
-13.5 | -1.0048 | 0.01345 | -0.0897 | -74.7063
-13 | -0.9539 | 0.01245 | -0.0895 | -76.6185
-12.5 | -0.9016 | 0.01162 | -0.0894 | -77.5904
-12 | -0.8482 | 0.01086 | -0.0894 | -78.1031
-11.5 | -0.7948 | 0.01006 | -0.0894 | -79.006
-11 | -0.7399 | 0.00946 | -0.0896 | -78.2135
-10.5 | -0.6842 | 0.009 | -0.0898 | -76.0222
-10 | -0.6279 | 0.00859 | -0.0901 | -73.0966
-9.5 | -0.5713 | 0.00821 | -0.0904 | -69.5859
-9 | -0.5145 | 0.00786 | -0.0907 | -65.458
-8.5 | -0.4576 | 0.00744 | -0.0911 | -61.5054
-8 | -0.4006 | 0.00706 | -0.0915 | -56.7422
-7.5 | -0.3432 | 0.00671 | -0.0919 | -51.1475
-7 | -0.2858 | 0.0063 | -0.0924 | -45.3651
-6.5 | -0.2277 | 0.00608 | -0.0929 | -37.4507
-6 | -0.1693 | 0.00593 | -0.0935 | -28.5497
-5.5 | -0.1109 | 0.00573 | -0.094 | -19.3543
-5 | -0.0523 | 0.00557 | -0.0946 | -9.3896
-4.5 | 0.0063 | 0.00546 | -0.0953 | 1.1538
-4 | 0.0651 | 0.00537 | -0.0959 | 12.1229
-3.5 | 0.1239 | 0.00522 | -0.0966 | 23.7356
-3 | 0.1827 | 0.0051 | -0.0973 | 35.8235
-2.5 | 0.2416 | 0.00502 | -0.098 | 48.1275
-2 | 0.3004 | 0.00495 | -0.0987 | 60.6869
-1.5 | 0.3594 | 0.00485 | -0.0995 | 74.1031
-1 | 0.4183 | 0.00477 | -0.1002 | 87.6939
-0.5 | 0.477 | 0.00471 | -0.101 | 101.2739
0 | 0.5357 | 0.00461 | -0.1018 | 116.2039
0.5 | 0.5942 | 0.0045 | -0.1026 | 132.0444
1 | 0.6525 | 0.00434 | -0.1034 | 150.3456
2 | 0.7683 | 0.00403 | -0.1051 | 190.6452
2.5 | 0.8261 | 0.00411 | -0.1058 | 200.9976
3 | 0.8833 | 0.00424 | -0.1065 | 208.3255
3.5 | 0.9395 | 0.00426 | -0.1071 | 220.5399
4 | 0.9911 | 0.00477 | -0.1071 | 207.7778
5.5 | 1.1364 | 0.00696 | -0.1051 | 163.2759
6 | 1.185 | 0.00764 | -0.1045 | 155.1047
6.5 | 1.2328 | 0.00829 | -0.1037 | 148.7093
7 | 1.2788 | 0.00895 | -0.1026 | 142.8827
7.5 | 1.3251 | 0.00951 | -0.1016 | 139.3375
8 | 1.3703 | 0.01003 | -0.1004 | 136.6201
8.5 | 1.4128 | 0.01058 | -0.0987 | 133.535
9 | 1.4502 | 0.01111 | -0.096 | 130.5311
9.5 | 1.4696 | 0.01187 | -0.0902 | 123.8079
10 | 1.4978 | 0.01271 | -0.0866 | 117.8442
10.5 | 1.5242 | 0.01383 | -0.0831 | 110.2097
11 | 1.5527 | 0.01501 | -0.0803 | 103.4444
11.5 | 1.5809 | 0.01632 | -0.0776 | 96.8689
12 | 1.6055 | 0.01793 | -0.0748 | 89.5427
12.5 | 1.6315 | 0.01957 | -0.0724 | 83.3674
13 | 1.6561 | 0.02137 | -0.0701 | 77.4965
13.5 | 1.6779 | 0.02345 | -0.0677 | 71.5522
14 | 1.6985 | 0.02568 | -0.0655 | 66.141
14.5 | 1.7199 | 0.02799 | -0.0635 | 61.4469
15 | 1.7375 | 0.03071 | -0.0615 | 56.5777
15.5 | 1.7556 | 0.03351 | -0.0598 | 52.3903
16 | 1.7743 | 0.03634 | -0.0584 | 48.825
16.5 | 1.7911 | 0.03946 | -0.0571 | 45.3903
17 | 1.8031 | 0.04311 | -0.0557 | 41.8256
17.5 | 1.816 | 0.04683 | -0.0547 | 38.7786
18 | 1.8301 | 0.05055 | -0.0539 | 36.2038
18.5 | 1.8434 | 0.05445 | -0.0534 | 33.8549
19 | 1.8545 | 0.05871 | -0.0531 | 31.5875
19.5 | 1.8646 | 0.06319 | -0.053 | 29.5078
20 | 1.8683 | 0.06857 | -0.0531 | 27.2466

## 115. Re 12M Mach 0.10 (1)
BIGFOIL.COM POLAR EXPORT
NACA64-713 a=0.5
NACA64-713 a=0.5 |  |  |  | Cl Max: | 1.561 | at alpha= | 11 | deg
JavaFoil+Calcfoil stall+Eppler ext transition |  |  |  | L/D Max: | 163.695 | at alpha= | 4 | deg
Re: | 12000000 |  |  | Cd Min: | 0.00467 | at alpha= | -4.5 | deg
Mach: | 0.1 |  |  | Cl=0 at alpha= | -4.5 | deg
|  |  |  | @ Cl=0.1, Cd= | 0.0057033
|  |  |  | @ Cl=0.4, Cd= | 0.005704
|  |  |  | @ Cl=0.6, Cd= | 0.005128
alpha (deg) | Cl | Cd | Cm | Cl/Cd
-18 | -0.349 | 0.14434 | -0.037 | -2.418
-17.5 | -0.363 | 0.13874 | -0.037 | -2.619
-17 | -0.378 | 0.13219 | -0.038 | -2.857
-16.5 | -0.392 | 0.12571 | -0.038 | -3.116
-16 | -0.405 | 0.11589 | -0.039 | -3.499
-15.5 | -0.418 | 0.10993 | -0.039 | -3.802
-15 | -0.429 | 0.10374 | -0.04 | -4.139
-14.5 | -0.44 | 0.09895 | -0.04 | -4.442
-14 | -0.448 | 0.09312 | -0.041 | -4.807
-13.5 | -0.454 | 0.08785 | -0.041 | -5.167
-13 | -0.458 | 0.08316 | -0.042 | -5.503
-12.5 | -0.458 | 0.07847 | -0.042 | -5.843
-12 | -0.456 | 0.07348 | -0.043 | -6.211
-11.5 | -0.451 | 0.06934 | -0.044 | -6.498
-11 | -0.441 | 0.06478 | -0.045 | -6.815
-10.5 | -0.428 | 0.06152 | -0.045 | -6.954
-10 | -0.411 | 0.05715 | -0.047 | -7.191
-9.5 | -0.392 | 0.05098 | -0.051 | -7.689
-9 | -0.372 | 0.04225 | -0.058 | -8.813
-8.5 | -0.412 | 0.00516 | -0.084 | -79.829
-8 | -0.371 | 0.00512 | -0.085 | -72.503
-7.5 | -0.326 | 0.00491 | -0.085 | -66.545
-7 | -0.278 | 0.00486 | -0.086 | -57.211
-6.5 | -0.227 | 0.00481 | -0.086 | -47.12
-6 | -0.173 | 0.00481 | -0.086 | -35.947
-5.5 | -0.117 | 0.00472 | -0.087 | -24.753
-5 | -0.059 | 0.0047 | -0.087 | -12.542
-4.5 | 0 | 0.00467 | -0.088 | 0.017
-4 | 0.06 | 0.00531 | -0.088 | 11.254
-3.5 | 0.12 | 0.0059 | -0.089 | 20.345
-3 | 0.18 | 0.00585 | -0.09 | 30.854
-2.5 | 0.241 | 0.0058 | -0.09 | 41.571
-2 | 0.302 | 0.00575 | -0.091 | 52.53
-1.5 | 0.363 | 0.00571 | -0.091 | 63.581
-1 | 0.425 | 0.0057 | -0.092 | 74.53
-0.5 | 0.485 | 0.00569 | -0.092 | 85.272
0 | 0.546 | 0.0052 | -0.093 | 104.999
0.5 | 0.606 | 0.00512 | -0.093 | 118.297
1 | 0.667 | 0.00499 | -0.094 | 133.677
1.5 | 0.727 | 0.00512 | -0.094 | 141.893
2 | 0.787 | 0.00522 | -0.095 | 150.663
2.5 | 0.847 | 0.00537 | -0.095 | 157.859
3 | 0.907 | 0.00605 | -0.096 | 149.868
3.5 | 0.966 | 0.0062 | -0.096 | 155.719
4 | 1.025 | 0.00626 | -0.097 | 163.695
4.5 | 1.084 | 0.00666 | -0.097 | 162.698
5 | 1.131 | 0.0079 | -0.098 | 143.125
5.5 | 1.183 | 0.00854 | -0.098 | 138.604
6 | 1.234 | 0.0095 | -0.098 | 129.896
6.5 | 1.282 | 0.01023 | -0.098 | 125.342
7 | 1.328 | 0.01157 | -0.099 | 114.759
7.5 | 1.373 | 0.01211 | -0.099 | 113.392
8 | 1.416 | 0.01269 | -0.099 | 111.57
8.5 | 1.454 | 0.01322 | -0.1 | 110.025
9 | 1.487 | 0.01346 | -0.1 | 110.502
9.5 | 1.516 | 0.01421 | -0.1 | 106.65
10 | 1.54 | 0.01497 | -0.101 | 102.889
10.5 | 1.555 | 0.01579 | -0.101 | 98.467
11 | 1.561 | 0.01676 | -0.101 | 93.145
11.5 | 1.561 | 0.01772 | -0.102 | 88.076
12 | 1.552 | 0.01894 | -0.102 | 81.963
12.5 | 1.537 | 0.02011 | -0.102 | 76.421
13 | 1.515 | 0.02147 | -0.103 | 70.565
13.5 | 1.487 | 0.02264 | -0.103 | 65.66
14 | 1.452 | 0.02424 | -0.103 | 59.906
14.5 | 1.412 | 0.02584 | -0.103 | 54.652
15 | 1.367 | 0.02801 | -0.104 | 48.811
15.5 | 1.318 | 0.03034 | -0.104 | 43.439
16 | 1.268 | 0.03205 | -0.104 | 39.563

## 116. Re 12M Mach 0.10 (2)
BIGFOIL.COM POLAR EXPORT
NACA64-713 a=0.5
NACA64-713 a=0.5 |  |  |  | Cl Max: | 1.8621 | at alpha= | 20 | deg
XFOIL ncrit=9 |  |  |  | L/D Max: | 221.995 | at alpha= | 3.5 | deg
Re: | 12000000 |  |  | Cd Min: | 0.0722 | at alpha= | 20 | deg
Mach: | 0.1 |  |  | Cl=0 at alpha= | -4.5524 | deg
|  |  |  | @ Cl=0.1, Cd= | 0.0052925
|  |  |  | @ Cl=0.4, Cd= | 0.0048048
|  |  |  | @ Cl=0.6, Cd= | 0.0045045
alpha (deg) | Cl | Cd | Cm | Cl/Cd
-17 | -1.2149 | 0.0299 | -0.1055 | -40.6321
-16.5 | -1.2365 | 0.02652 | -0.0998 | -46.6252
-16 | -1.2192 | 0.02353 | -0.0976 | -51.8147
-15.5 | -1.1887 | 0.02112 | -0.096 | -56.2831
-15 | -1.1503 | 0.01914 | -0.0948 | -60.0993
-14.5 | -1.1066 | 0.01755 | -0.0939 | -63.0541
-14 | -1.0615 | 0.01588 | -0.0931 | -66.8451
-13.5 | -1.0136 | 0.01445 | -0.0925 | -70.1453
-13 | -0.9633 | 0.0132 | -0.092 | -72.9773
-12.5 | -0.911 | 0.0122 | -0.0917 | -74.6721
-12 | -0.8572 | 0.01133 | -0.0915 | -75.6575
-11.5 | -0.8031 | 0.01048 | -0.0913 | -76.6317
-11 | -0.7478 | 0.00975 | -0.0913 | -76.6974
-10.5 | -0.6916 | 0.0092 | -0.0913 | -75.1739
-10 | -0.6347 | 0.00873 | -0.0915 | -72.7033
-9.5 | -0.5774 | 0.00833 | -0.0917 | -69.3157
-9 | -0.5197 | 0.00796 | -0.0919 | -65.2889
-8.5 | -0.4621 | 0.00755 | -0.0922 | -61.2053
-8 | -0.4044 | 0.00714 | -0.0925 | -56.6387
-7.5 | -0.3463 | 0.0068 | -0.0928 | -50.9265
-7 | -0.2885 | 0.00636 | -0.0932 | -45.3616
-6.5 | -0.2299 | 0.0061 | -0.0937 | -37.6885
-6 | -0.171 | 0.00595 | -0.0942 | -28.7395
-5.5 | -0.112 | 0.00575 | -0.0947 | -19.4783
-5 | -0.053 | 0.00559 | -0.0953 | -9.4812
-4.5 | 0.0062 | 0.00547 | -0.0959 | 1.1335
-4 | 0.0654 | 0.00538 | -0.0966 | 12.1561
-3.5 | 0.1247 | 0.00523 | -0.0972 | 23.8432
-3 | 0.1839 | 0.0051 | -0.0979 | 36.0588
-2.5 | 0.2431 | 0.00502 | -0.0986 | 48.4263
-2 | 0.3024 | 0.00496 | -0.0993 | 60.9677
-1.5 | 0.3617 | 0.00485 | -0.1001 | 74.5773
-1 | 0.421 | 0.00478 | -0.1008 | 88.0753
-0.5 | 0.4801 | 0.00472 | -0.1016 | 101.7161
0 | 0.5392 | 0.00462 | -0.1024 | 116.71
0.5 | 0.5981 | 0.00451 | -0.1032 | 132.6164
1 | 0.6568 | 0.00434 | -0.104 | 151.3364
2 | 0.7733 | 0.00403 | -0.1057 | 191.8859
2.5 | 0.8316 | 0.00411 | -0.1064 | 202.3358
3 | 0.8892 | 0.00424 | -0.1071 | 209.717
3.5 | 0.9457 | 0.00426 | -0.1078 | 221.9953
4 | 0.9979 | 0.00475 | -0.1078 | 210.0842
4.5 | 1.0446 | 0.00577 | -0.1068 | 181.0399
5.5 | 1.1433 | 0.007 | -0.1055 | 163.3286
6 | 1.1918 | 0.0077 | -0.1048 | 154.7792
6.5 | 1.2396 | 0.00836 | -0.1039 | 148.2775
7 | 1.2852 | 0.00905 | -0.1026 | 142.011
7.5 | 1.3315 | 0.0096 | -0.1015 | 138.6979
8 | 1.3763 | 0.01014 | -0.1001 | 135.7298
8.5 | 1.4176 | 0.01071 | -0.0981 | 132.3623
9 | 1.4464 | 0.01128 | -0.0936 | 128.227
9.5 | 1.4692 | 0.01214 | -0.0886 | 121.0214
10 | 1.4984 | 0.01306 | -0.0852 | 114.732
10.5 | 1.5252 | 0.01426 | -0.0818 | 106.9565
11 | 1.5543 | 0.0155 | -0.079 | 100.2774
11.5 | 1.5818 | 0.01694 | -0.0763 | 93.3766
12 | 1.6068 | 0.01862 | -0.0735 | 86.2943
12.5 | 1.6326 | 0.02037 | -0.0711 | 80.1473
13 | 1.656 | 0.02233 | -0.0687 | 74.1603
13.5 | 1.678 | 0.02447 | -0.0663 | 68.5738
14 | 1.6999 | 0.02673 | -0.0642 | 63.5952
14.5 | 1.7198 | 0.02926 | -0.0621 | 58.7765
15 | 1.7365 | 0.03218 | -0.0601 | 53.9621
15.5 | 1.7555 | 0.03503 | -0.0584 | 50.1142
16 | 1.7733 | 0.03808 | -0.057 | 46.5678
16.5 | 1.7884 | 0.04147 | -0.0556 | 43.1252
17 | 1.8002 | 0.04531 | -0.0542 | 39.7307
17.5 | 1.8149 | 0.049 | -0.0534 | 37.0388
18 | 1.8289 | 0.05286 | -0.0527 | 34.5989
18.5 | 1.8415 | 0.05698 | -0.0522 | 32.3184
19 | 1.8516 | 0.06151 | -0.0519 | 30.1024
19.5 | 1.861 | 0.06627 | -0.0519 | 28.0821
20 | 1.8621 | 0.0722 | -0.0522 | 25.7909

## 117. Re 12M Mach 0.25 (1)
BIGFOIL.COM POLAR EXPORT
NACA64-713 a=0.5
NACA64-713 a=0.5 |  |  |  | Cl Max: | 1.546 | at alpha= | 10.5 | deg
JavaFoil+Calcfoil stall+Eppler ext transition |  |  |  | L/D Max: | 162.857 | at alpha= | 4 | deg
Re: | 12000000 |  |  | Cd Min: | 0.00471 | at alpha= | -5 | deg
Mach: | 0.25 |  |  | Cl=0 at alpha= | -4.5 | deg
|  |  |  | @ Cl=0.1, Cd= | 0.00574
|  |  |  | @ Cl=0.4, Cd= | 0.0057471
|  |  |  | @ Cl=0.6, Cd= | 0.0052097
alpha (deg) | Cl | Cd | Cm | Cl/Cd
-15.5 | -0.065 | 0.11983 | -0.039 | -0.541
-15 | -0.077 | 0.11458 | -0.039 | -0.673
-14.5 | -0.168 | 0.10898 | -0.039 | -1.545
-14 | -0.216 | 0.10539 | -0.039 | -2.048
-13.5 | -0.255 | 0.0955 | -0.04 | -2.674
-13 | -0.289 | 0.09032 | -0.04 | -3.2
-12.5 | -0.317 | 0.08463 | -0.041 | -3.751
-12 | -0.34 | 0.07881 | -0.041 | -4.319
-11.5 | -0.357 | 0.07535 | -0.041 | -4.741
-11 | -0.368 | 0.07013 | -0.042 | -5.25
-10.5 | -0.373 | 0.06519 | -0.043 | -5.717
-10 | -0.37 | 0.06127 | -0.044 | -6.041
-9.5 | -0.361 | 0.0563 | -0.046 | -6.418
-9 | -0.346 | 0.05188 | -0.048 | -6.675
-8.5 | -0.325 | 0.04863 | -0.049 | -6.677
-8 | -0.301 | 0.04073 | -0.057 | -7.402
-7.5 | -0.325 | 0.00514 | -0.087 | -63.361
-7 | -0.28 | 0.00508 | -0.088 | -55.078
-6.5 | -0.23 | 0.00486 | -0.088 | -47.25
-6 | -0.176 | 0.00484 | -0.089 | -36.304
-5.5 | -0.119 | 0.00479 | -0.089 | -24.882
-5 | -0.06 | 0.00471 | -0.09 | -12.807
-4.5 | 0 | 0.00534 | -0.09 | 0.015
-4 | 0.061 | 0.00535 | -0.091 | 11.463
-3.5 | 0.123 | 0.00597 | -0.091 | 20.631
-3 | 0.185 | 0.00589 | -0.092 | 31.43
-2.5 | 0.248 | 0.00583 | -0.093 | 42.445
-2 | 0.31 | 0.00577 | -0.093 | 53.741
-1.5 | 0.373 | 0.00576 | -0.094 | 64.685
-1 | 0.436 | 0.00573 | -0.094 | 76.107
-0.5 | 0.499 | 0.00572 | -0.095 | 87.11
0 | 0.561 | 0.00526 | -0.095 | 106.514
0.5 | 0.623 | 0.00518 | -0.096 | 120.187
1 | 0.685 | 0.00505 | -0.096 | 135.727
1.5 | 0.747 | 0.00517 | -0.097 | 144.371
2 | 0.809 | 0.00533 | -0.097 | 151.702
2.5 | 0.871 | 0.00546 | -0.098 | 159.332
3 | 0.932 | 0.00596 | -0.099 | 156.212
3.5 | 0.992 | 0.0064 | -0.099 | 155.071
4 | 1.052 | 0.00646 | -0.099 | 162.857
4.5 | 1.111 | 0.00752 | -0.1 | 147.74
5 | 1.158 | 0.00822 | -0.1 | 140.887
5.5 | 1.211 | 0.00893 | -0.1 | 135.602
6 | 1.262 | 0.01001 | -0.1 | 126.12
6.5 | 1.309 | 0.01152 | -0.101 | 113.62
7 | 1.356 | 0.01221 | -0.101 | 111.035
7.5 | 1.401 | 0.01285 | -0.101 | 108.987
8 | 1.442 | 0.01351 | -0.102 | 106.768
8.5 | 1.477 | 0.01411 | -0.102 | 104.659
9 | 1.506 | 0.01448 | -0.102 | 104.023
9.5 | 1.528 | 0.01532 | -0.103 | 99.737
10 | 1.543 | 0.01625 | -0.103 | 94.982
10.5 | 1.546 | 0.01731 | -0.103 | 89.314
11 | 1.536 | 0.01831 | -0.104 | 83.882
11.5 | 1.514 | 0.01973 | -0.104 | 76.745
12 | 1.48 | 0.02106 | -0.104 | 70.291
12.5 | 1.434 | 0.02279 | -0.105 | 62.902
13 | 1.376 | 0.02444 | -0.105 | 56.3
13.5 | 1.307 | 0.02658 | -0.105 | 49.161
14 | 1.227 | 0.02858 | -0.105 | 42.942
14.5 | 1.138 | 0.03101 | -0.105 | 36.707
15 | 1.039 | 0.03484 | -0.105 | 29.824
15.5 | 0.934 | 0.03888 | -0.105 | 24.031

## 118. Re 12M Mach 0.25 (2)
BIGFOIL.COM POLAR EXPORT
NACA64-713 a=0.5
NACA64-713 a=0.5 |  |  |  | Cl Max: | 1.8234 | at alpha= | 19.5 | deg
XFOIL ncrit=9 |  |  |  | L/D Max: | 228 | at alpha= | 3.5 | deg
Re: | 12000000 |  |  | Cd Min: | 0.1928 | at alpha= | -17.5 | deg
Mach: | 0.25 |  |  | Cl=0 at alpha= | -4.5421 | deg
|  |  |  | @ Cl=0.1, Cd= | 0.0053407
|  |  |  | @ Cl=0.4, Cd= | 0.0048555
|  |  |  | @ Cl=0.6, Cd= | 0.0045756
alpha (deg) | Cl | Cd | Cm | Cl/Cd
-17.5 | -0.4355 | 0.1928 | -0.008 | -2.2588
-17 | -0.4372 | 0.1774 | -0.014 | -2.4645
-16.5 | -0.4205 | 0.17009 | -0.0184 | -2.4722
-16 | -0.4439 | 0.15106 | -0.0271 | -2.9386
-15.5 | -0.4346 | 0.14235 | -0.0323 | -3.053
-15 | -0.4402 | 0.1304 | -0.0391 | -3.3758
-14.5 | -0.4321 | 0.12218 | -0.0442 | -3.5366
-14 | -0.4217 | 0.11473 | -0.0488 | -3.6756
-13.5 | -0.446 | 0.10072 | -0.0573 | -4.4281
-13 | -0.8251 | 0.03601 | -0.1083 | -22.9131
-12.5 | -0.9187 | 0.02178 | -0.1064 | -42.1809
-12 | -0.8918 | 0.01684 | -0.1047 | -52.9572
-11.5 | -0.8452 | 0.01402 | -0.1031 | -60.2853
-11 | -0.7903 | 0.01229 | -0.1019 | -64.3043
-10.5 | -0.7321 | 0.01104 | -0.1008 | -66.3134
-10 | -0.6724 | 0.01002 | -0.1 | -67.1058
-9.5 | -0.6117 | 0.00925 | -0.0993 | -66.1297
-9 | -0.5503 | 0.0086 | -0.0988 | -63.9884
-8.5 | -0.4886 | 0.0081 | -0.0985 | -60.321
-8 | -0.4267 | 0.00767 | -0.0983 | -55.6323
-7.5 | -0.3652 | 0.00718 | -0.0981 | -50.8635
-7 | -0.3036 | 0.00678 | -0.0981 | -44.7788
-6.5 | -0.2424 | 0.00632 | -0.0982 | -38.3544
-6 | -0.1805 | 0.00605 | -0.0984 | -29.8347
-5.5 | -0.1184 | 0.00586 | -0.0987 | -20.2048
-5 | -0.0566 | 0.00567 | -0.0991 | -9.9824
-4.5 | 0.0052 | 0.00554 | -0.0995 | 0.93863
-4 | 0.0671 | 0.00541 | -0.1001 | 12.403
-3.5 | 0.1288 | 0.00528 | -0.1006 | 24.3939
-3 | 0.1903 | 0.00515 | -0.1012 | 36.9515
-2.5 | 0.2518 | 0.00506 | -0.1019 | 49.7628
-2 | 0.3134 | 0.00498 | -0.1026 | 62.9317
-1.5 | 0.3749 | 0.00488 | -0.1034 | 76.8238
-1 | 0.4363 | 0.00482 | -0.1041 | 90.5187
-0.5 | 0.4975 | 0.00476 | -0.1049 | 104.5168
0.5 | 0.6198 | 0.00454 | -0.1066 | 136.5198
1 | 0.6805 | 0.00438 | -0.1074 | 155.3653
1.5 | 0.741 | 0.00422 | -0.1083 | 175.5924
2 | 0.8014 | 0.00405 | -0.1092 | 197.8765
2.5 | 0.8619 | 0.00413 | -0.1099 | 208.6925
3 | 0.9218 | 0.00426 | -0.1106 | 216.385
3.5 | 0.9804 | 0.0043 | -0.1112 | 228
4.5 | 1.0819 | 0.00586 | -0.1099 | 184.6246
5 | 1.13 | 0.00652 | -0.1085 | 173.3129
6 | 1.2282 | 0.00807 | -0.1062 | 152.1933
6.5 | 1.2755 | 0.00876 | -0.1047 | 145.605
7 | 1.318 | 0.00957 | -0.1023 | 137.722
7.5 | 1.3613 | 0.01018 | -0.0999 | 133.723
8 | 1.3894 | 0.01083 | -0.0947 | 128.2918
8.5 | 1.4134 | 0.01177 | -0.0894 | 120.085
9 | 1.4444 | 0.01278 | -0.0857 | 113.0203
9.5 | 1.4737 | 0.01406 | -0.0821 | 104.8151
10 | 1.5044 | 0.01543 | -0.079 | 97.4984
10.5 | 1.532 | 0.01709 | -0.0758 | 89.6431
11 | 1.5616 | 0.01875 | -0.073 | 83.2853
11.5 | 1.5868 | 0.02081 | -0.07 | 76.2518
12 | 1.6127 | 0.02289 | -0.0673 | 70.4543
12.5 | 1.6361 | 0.02522 | -0.0646 | 64.8731
13 | 1.6573 | 0.02787 | -0.0619 | 59.4654
13.5 | 1.6799 | 0.03056 | -0.0596 | 54.9705
14 | 1.6992 | 0.03363 | -0.0573 | 50.5263
14.5 | 1.717 | 0.03693 | -0.0552 | 46.4934
15 | 1.7371 | 0.04022 | -0.0534 | 43.19
15.5 | 1.7513 | 0.04412 | -0.0516 | 39.694
16 | 1.7664 | 0.04813 | -0.0501 | 36.7006
16.5 | 1.7814 | 0.05228 | -0.0489 | 34.0742
17 | 1.7937 | 0.05688 | -0.0479 | 31.5348
17.5 | 1.8039 | 0.06189 | -0.0473 | 29.1469
18 | 1.813 | 0.06719 | -0.0469 | 26.9832
18.5 | 1.8174 | 0.07325 | -0.047 | 24.8109
19 | 1.8205 | 0.07967 | -0.0475 | 22.8505
19.5 | 1.8234 | 0.0864 | -0.0485 | 21.1042
20 | 1.8203 | 0.09409 | -0.05 | 19.3464

## 119. Re 12M Mach 0.50 (1)
BIGFOIL.COM POLAR EXPORT
NACA64-713 a=0.5
NACA64-713 a=0.5 |  |  |  | Cl Max: | 1.508 | at alpha= | 8 | deg
JavaFoil+Calcfoil stall+Eppler ext transition |  |  |  | L/D Max: | 168.663 | at alpha= | 2.5 | deg
Re: | 12000000 |  |  | Cd Min: | 0.00496 | at alpha= | -5 | deg
Mach: | 0.5 |  |  | Cl=0 at alpha= | -4.5 | deg
|  |  |  | @ Cl=0.1, Cd= | 0.00552
|  |  |  | @ Cl=0.4, Cd= | 0.0059646
|  |  |  | @ Cl=0.6, Cd= | 0.0057143
alpha (deg) | Cl | Cd | Cm | Cl/Cd
-20 | -0.88 | 0.14641 | -0.053 | -6.009
-19.5 | -0.851 | 0.13995 | -0.052 | -6.082
-19 | -0.821 | 0.13798 | -0.051 | -5.948
-18.5 | -0.791 | 0.13274 | -0.05 | -5.96
-18 | -0.764 | 0.12446 | -0.051 | -6.136
-17.5 | -0.736 | 0.11855 | -0.051 | -6.205
-17 | -0.706 | 0.12669 | -0.05 | -5.571
-16.5 | -0.678 | 0.11862 | -0.05 | -5.719
-16 | -0.65 | 0.11049 | -0.05 | -5.878
-15.5 | -0.622 | 0.10339 | -0.051 | -6.018
-15 | -0.595 | 0.09647 | -0.052 | -6.166
-14.5 | -0.568 | 0.08786 | -0.054 | -6.469
-14 | -0.541 | 0.0823 | -0.056 | -6.572
-13.5 | -0.507 | 0.0953 | -0.048 | -5.317
-13 | -0.479 | 0.08929 | -0.048 | -5.359
-12.5 | -0.451 | 0.07909 | -0.05 | -5.705
-12 | -0.424 | 0.07391 | -0.052 | -5.732
-11.5 | -0.396 | 0.06809 | -0.054 | -5.819
-11 | -0.373 | 0.05687 | -0.061 | -6.558
-10.5 | -0.347 | 0.05006 | -0.065 | -6.94
-10 | -0.309 | 0.06399 | -0.048 | -4.828
-9.5 | -0.28 | 0.06312 | -0.047 | -4.441
-9 | -0.252 | 0.05675 | -0.048 | -4.448
-8.5 | -0.225 | 0.05154 | -0.051 | -4.36
-8 | -0.197 | 0.04705 | -0.054 | -4.192
-7.5 | -0.17 | 0.04174 | -0.06 | -4.081
-7 | -0.14 | 0.04807 | -0.045 | -2.905
-6.5 | -0.112 | 0.04499 | -0.047 | -2.484
-6 | -0.136 | 0.04033 | -0.05 | -3.372
-5.5 | -0.124 | 0.00501 | -0.1 | -24.774
-5 | -0.065 | 0.00496 | -0.101 | -13.118
-4.5 | 0 | 0.00555 | -0.101 | 0.016
-4 | 0.068 | 0.00552 | -0.102 | 12.249
-3.5 | 0.136 | 0.00552 | -0.102 | 24.706
-3 | 0.206 | 0.00614 | -0.103 | 33.545
-2.5 | 0.276 | 0.00603 | -0.103 | 45.705
-2 | 0.346 | 0.00598 | -0.104 | 57.855
-1.5 | 0.416 | 0.00596 | -0.105 | 69.861
-1 | 0.488 | 0.00595 | -0.105 | 82.001
-0.5 | 0.557 | 0.00596 | -0.106 | 93.553
0 | 0.627 | 0.00556 | -0.106 | 112.711
0.5 | 0.696 | 0.00548 | -0.107 | 127.193
1 | 0.766 | 0.00539 | -0.108 | 142.149
1.5 | 0.835 | 0.00557 | -0.108 | 149.857
2 | 0.904 | 0.0058 | -0.109 | 155.863
2.5 | 0.972 | 0.00576 | -0.109 | 168.663
3 | 1.036 | 0.00684 | -0.109 | 151.337
3.5 | 1.1 | 0.00748 | -0.11 | 147.107
4 | 1.164 | 0.00813 | -0.11 | 143.268
4.5 | 1.228 | 0.00897 | -0.11 | 136.828
5 | 1.274 | 0.01007 | -0.11 | 126.483
5.5 | 1.329 | 0.01139 | -0.111 | 116.69
6 | 1.38 | 0.01282 | -0.111 | 107.697
6.5 | 1.425 | 0.01486 | -0.111 | 95.913
7 | 1.464 | 0.01573 | -0.111 | 93.128
7.5 | 1.494 | 0.01679 | -0.112 | 88.953
8 | 1.508 | 0.01812 | -0.112 | 83.228
8.5 | 1.487 | 0.01961 | -0.112 | 75.822
9 | 1.386 | 0.02105 | -0.113 | 65.855
9.5 | 0.9 | 0.02508 | -0.113 | 35.882
10 | 0.931 | 0.02545 | -0.113 | 36.567
10.5 | 0.961 | 0.02552 | -0.114 | 37.66
11 | 0.989 | 0.02829 | -0.114 | 34.937
11.5 | 1.013 | 0.032 | -0.114 | 31.657
12 | 1.046 | 0.03088 | -0.115 | 33.875
12.5 | 1.072 | 0.03419 | -0.115 | 31.343
13 | 1.095 | 0.03884 | -0.114 | 28.186

## 120. Re 12M Mach 0.50 (2)
BIGFOIL.COM POLAR EXPORT
NACA64-713 a=0.5
NACA64-713 a=0.5 |  |  |  | Cl Max: | 1.6235 | at alpha= | 12.5 | deg
XFOIL ncrit=9 |  |  |  | L/D Max: | 261.318 | at alpha= | 4 | deg
Re: | 12000000 |  |  | Cd Min: | 0.24926 | at alpha= | -20 | deg
Mach: | 0.5 |  |  | Cl=0 at alpha= | -4.4893 | deg
|  |  |  | @ Cl=0.1, Cd= | 0.0056674
|  |  |  | @ Cl=0.4, Cd= | 0.0050894
|  |  |  | @ Cl=0.6, Cd= | 0.0048872
alpha (deg) | Cl | Cd | Cm | Cl/Cd
-20 | -0.5623 | 0.24926 | 0.0204 | -2.2559
-19.5 | -0.5387 | 0.2412 | 0.015 | -2.2334
-19 | -0.5153 | 0.23308 | 0.0098 | -2.2108
-18.5 | -0.4925 | 0.22472 | 0.0046 | -2.1916
-18 | -0.4709 | 0.2155 | -0.0007 | -2.1852
-17.5 | -0.4477 | 0.20769 | -0.0057 | -2.1556
-17 | -0.4243 | 0.20008 | -0.0108 | -2.1207
-16.5 | -0.3999 | 0.19294 | -0.0156 | -2.0727
-16 | -0.3754 | 0.18596 | -0.0204 | -2.0187
-15.5 | -0.3539 | 0.17754 | -0.0253 | -1.9934
-15 | -0.3318 | 0.16972 | -0.0301 | -1.955
-14.5 | -0.3118 | 0.1612 | -0.035 | -1.9342
-14 | -0.2941 | 0.15231 | -0.0399 | -1.9309
-13 | -0.2654 | 0.13378 | -0.0501 | -1.9839
-12.5 | -0.2485 | 0.12584 | -0.0549 | -1.9747
-12 | -0.2254 | 0.11967 | -0.0589 | -1.8835
-11.5 | -0.228 | 0.10813 | -0.0651 | -2.1086
-11 | -0.223 | 0.09901 | -0.0706 | -2.2523
-10.5 | -0.2179 | 0.09054 | -0.0757 | -2.4067
-10 | -0.2145 | 0.08228 | -0.0809 | -2.607
-9.5 | -0.2177 | 0.07359 | -0.0864 | -2.9583
-9 | -0.2213 | 0.06548 | -0.0917 | -3.3797
-8.5 | -0.2353 | 0.0568 | -0.0974 | -4.1426
-8 | -0.266 | 0.04806 | -0.1042 | -5.5347
-7.5 | -0.2736 | 0.03701 | -0.1157 | -7.3926
-7 | -0.277 | 0.02619 | -0.1207 | -10.5766
-6.5 | -0.2745 | 0.01413 | -0.1224 | -19.4268
-6 | -0.2317 | 0.00733 | -0.1206 | -31.6098
-5.5 | -0.1541 | 0.00657 | -0.1187 | -23.4551
-5 | -0.0774 | 0.00615 | -0.1175 | -12.5854
-4.5 | -0.0016 | 0.00591 | -0.1168 | -0.27073
-4 | 0.0729 | 0.00573 | -0.1165 | 12.7225
-3.5 | 0.1465 | 0.00556 | -0.1164 | 26.3489
-3 | 0.2194 | 0.00537 | -0.1166 | 40.8566
-2.5 | 0.2918 | 0.00522 | -0.117 | 55.9004
-2 | 0.3635 | 0.00512 | -0.1176 | 70.9961
-1.5 | 0.435 | 0.00506 | -0.1183 | 85.9684
-1 | 0.5063 | 0.00496 | -0.1191 | 102.0766
-0.5 | 0.5774 | 0.0049 | -0.12 | 117.8367
0 | 0.6481 | 0.00486 | -0.1209 | 133.3539
0.5 | 0.719 | 0.00473 | -0.1219 | 152.0085
1 | 0.7897 | 0.00455 | -0.1229 | 173.5604
1.5 | 0.86 | 0.00438 | -0.1239 | 196.347
2 | 0.9301 | 0.00424 | -0.1248 | 219.3632
2.5 | 1.0014 | 0.00429 | -0.1257 | 233.4266
3 | 1.0723 | 0.00439 | -0.1264 | 244.2597
4 | 1.2099 | 0.00463 | -0.1268 | 261.3175
4.5 | 1.2566 | 0.00601 | -0.1236 | 209.0849
5 | 1.29 | 0.0074 | -0.1178 | 174.3243
5.5 | 1.3227 | 0.00865 | -0.1118 | 152.9133
6 | 1.3217 | 0.01031 | -0.1007 | 128.1959
6.5 | 1.3359 | 0.01258 | -0.0937 | 106.1924
7 | 1.3493 | 0.01539 | -0.0875 | 87.6738
7.5 | 1.3746 | 0.01793 | -0.0829 | 76.6648
8 | 1.4052 | 0.02032 | -0.079 | 69.1535
8.5 | 1.4351 | 0.0229 | -0.0751 | 62.6681
9 | 1.4665 | 0.02549 | -0.0714 | 57.5324
9.5 | 1.4961 | 0.02835 | -0.0677 | 52.7725
10 | 1.5258 | 0.03135 | -0.0641 | 48.6699
10.5 | 1.5521 | 0.03471 | -0.0604 | 44.7162
11 | 1.5804 | 0.03813 | -0.0569 | 41.4477
11.5 | 1.6049 | 0.04201 | -0.0534 | 38.2028
12 | 1.6233 | 0.04659 | -0.0498 | 34.8422
12.5 | 1.6235 | 0.05292 | -0.0463 | 30.6784
13 | 1.6036 | 0.06144 | -0.0439 | 26.1003
13.5 | 1.5764 | 0.07127 | -0.0429 | 22.1187
14 | 1.5411 | 0.08277 | -0.0437 | 18.6191
14.5 | 1.5075 | 0.09515 | -0.0464 | 15.8434
15 | 1.4711 | 0.10903 | -0.0514 | 13.4926
15.5 | 1.437 | 0.12354 | -0.0582 | 11.6319
16 | 1.4069 | 0.13835 | -0.0664 | 10.1691
16.5 | 1.3815 | 0.15322 | -0.0757 | 9.0164
17 | 1.3587 | 0.16835 | -0.0859 | 8.0707
17.5 | 1.3407 | 0.18315 | -0.0962 | 7.3202

## 121. Re 14M Mach 0.00 (1)
BIGFOIL.COM POLAR EXPORT
NACA64-713 a=0.5
NACA64-713 a=0.5 |  |  |  | Cl Max: | 1.567 | at alpha= | 11.5 | deg
JavaFoil+Calcfoil stall+Eppler ext transition |  |  |  | L/D Max: | 160.129 | at alpha= | 4 | deg
Re: | 14000000 |  |  | Cd Min: | 0.00462 | at alpha= | -4.5 | deg
Mach: | 0 |  |  | Cl=0 at alpha= | -4.5 | deg
|  |  |  | @ Cl=0.1, Cd= | 0.0052332
|  |  |  | @ Cl=0.4, Cd= | 0.0056072
|  |  |  | @ Cl=0.6, Cd= | 0.005145
alpha (deg) | Cl | Cd | Cm | Cl/Cd
-18.5 | -0.382 | 0.14816 | -0.038 | -2.58
-18 | -0.395 | 0.14161 | -0.038 | -2.788
-17.5 | -0.407 | 0.13422 | -0.038 | -3.032
-17 | -0.419 | 0.12789 | -0.038 | -3.276
-16.5 | -0.43 | 0.1216 | -0.039 | -3.54
-16 | -0.442 | 0.11262 | -0.04 | -3.921
-15.5 | -0.451 | 0.1082 | -0.04 | -4.171
-15 | -0.46 | 0.10231 | -0.04 | -4.495
-14.5 | -0.467 | 0.09663 | -0.041 | -4.833
-14 | -0.472 | 0.09165 | -0.041 | -5.153
-13.5 | -0.476 | 0.08679 | -0.042 | -5.479
-13 | -0.476 | 0.08146 | -0.042 | -5.847
-12.5 | -0.474 | 0.07688 | -0.043 | -6.172
-12 | -0.47 | 0.07173 | -0.044 | -6.552
-11.5 | -0.462 | 0.06778 | -0.045 | -6.812
-11 | -0.45 | 0.06336 | -0.046 | -7.109
-10.5 | -0.435 | 0.06029 | -0.046 | -7.21
-10 | -0.419 | 0.05284 | -0.051 | -7.929
-9.5 | -0.399 | 0.0466 | -0.055 | -8.566
-9 | -0.445 | 0.00838 | -0.082 | -53.106
-8.5 | -0.413 | 0.00509 | -0.084 | -81.101
-8 | -0.371 | 0.00503 | -0.084 | -73.922
-7.5 | -0.326 | 0.00481 | -0.085 | -67.777
-7 | -0.278 | 0.00478 | -0.085 | -58.154
-6.5 | -0.226 | 0.00476 | -0.086 | -47.547
-6 | -0.172 | 0.00475 | -0.086 | -36.275
-5.5 | -0.116 | 0.0047 | -0.087 | -24.751
-5 | -0.059 | 0.00464 | -0.087 | -12.65
-4.5 | 0 | 0.00462 | -0.088 | 0.017
-4 | 0.06 | 0.00524 | -0.088 | 11.369
-3.5 | 0.119 | 0.00523 | -0.089 | 22.835
-3 | 0.18 | 0.00573 | -0.089 | 31.313
-2.5 | 0.24 | 0.0057 | -0.09 | 42.124
-2 | 0.3 | 0.00565 | -0.09 | 53.156
-1.5 | 0.361 | 0.00562 | -0.091 | 64.193
-1 | 0.422 | 0.0056 | -0.091 | 75.389
-0.5 | 0.483 | 0.00559 | -0.092 | 86.348
0 | 0.543 | 0.00524 | -0.092 | 103.536
0.5 | 0.603 | 0.00514 | -0.093 | 117.406
1 | 0.663 | 0.00511 | -0.093 | 129.799
1.5 | 0.723 | 0.00508 | -0.094 | 142.491
2 | 0.783 | 0.00522 | -0.094 | 150.111
2.5 | 0.843 | 0.00587 | -0.095 | 143.545
3 | 0.903 | 0.00601 | -0.095 | 150.246
3.5 | 0.961 | 0.00632 | -0.096 | 152.047
4 | 1.02 | 0.00637 | -0.096 | 160.129
4.5 | 1.078 | 0.00681 | -0.097 | 158.27
5 | 1.126 | 0.00797 | -0.097 | 141.334
5.5 | 1.178 | 0.00863 | -0.097 | 136.57
6 | 1.229 | 0.0094 | -0.098 | 130.694
6.5 | 1.277 | 0.01059 | -0.098 | 120.568
7 | 1.324 | 0.01116 | -0.098 | 118.658
7.5 | 1.369 | 0.01167 | -0.099 | 117.352
8 | 1.413 | 0.01224 | -0.099 | 115.449
8.5 | 1.451 | 0.01282 | -0.099 | 113.194
9 | 1.485 | 0.01333 | -0.1 | 111.393
9.5 | 1.515 | 0.01366 | -0.1 | 110.907
10 | 1.54 | 0.0144 | -0.1 | 106.952
10.5 | 1.556 | 0.01511 | -0.101 | 103.001
11 | 1.565 | 0.01601 | -0.101 | 97.764
11.5 | 1.567 | 0.017 | -0.101 | 92.208
12 | 1.562 | 0.01804 | -0.102 | 86.607
12.5 | 1.551 | 0.01914 | -0.102 | 81.031
13 | 1.533 | 0.02038 | -0.102 | 75.234
13.5 | 1.51 | 0.02149 | -0.103 | 70.253
14 | 1.48 | 0.0229 | -0.103 | 64.63
14.5 | 1.446 | 0.02445 | -0.103 | 59.146
15 | 1.407 | 0.02612 | -0.103 | 53.863
15.5 | 1.364 | 0.02801 | -0.104 | 48.705
16 | 1.319 | 0.03003 | -0.104 | 43.922
16.5 | 1.272 | 0.03212 | -0.104 | 39.594

## 122. Re 14M Mach 0.00 (2)
BIGFOIL.COM POLAR EXPORT
NACA64-713 a=0.5
NACA64-713 a=0.5 |  |  |  | Cl Max: | 1.8834 | at alpha= | 20 | deg
XFOIL ncrit=9 |  |  |  | L/D Max: | 207.699 | at alpha= | 3.5 | deg
Re: | 14000000 |  |  | Cd Min: | 0.06658 | at alpha= | 20 | deg
Mach: | 0 |  |  | Cl=0 at alpha= | -4.552 | deg
|  |  |  | @ Cl=0.1, Cd= | 0.0051345
|  |  |  | @ Cl=0.4, Cd= | 0.0046855
|  |  |  | @ Cl=0.6, Cd= | 0.0044392
alpha (deg) | Cl | Cd | Cm | Cl/Cd
-19 | -1.3126 | 0.03581 | -0.101 | -36.6546
-18.5 | -1.3388 | 0.02914 | -0.1041 | -45.9437
-18 | -1.3699 | 0.02572 | -0.098 | -53.2621
-17.5 | -1.3525 | 0.02342 | -0.0955 | -57.7498
-17 | -1.3233 | 0.02148 | -0.0938 | -61.6061
-16.5 | -1.2863 | 0.01992 | -0.0926 | -64.5733
-16 | -1.2458 | 0.01844 | -0.0917 | -67.5597
-15.5 | -1.2022 | 0.01712 | -0.0909 | -70.222
-15 | -1.1561 | 0.01594 | -0.0904 | -72.5282
-14.5 | -1.1079 | 0.0149 | -0.09 | -74.3557
-14 | -1.058 | 0.01397 | -0.0897 | -75.7337
-13.5 | -1.0071 | 0.01309 | -0.0895 | -76.9366
-13 | -0.9555 | 0.01223 | -0.0894 | -78.1276
-12.5 | -0.9031 | 0.01138 | -0.0893 | -79.3585
-12 | -0.8496 | 0.01066 | -0.0893 | -79.6998
-11.5 | -0.796 | 0.00984 | -0.0893 | -80.8943
-11 | -0.7413 | 0.00921 | -0.0894 | -80.4886
-10.5 | -0.6855 | 0.00873 | -0.0897 | -78.5223
-10 | -0.6292 | 0.00833 | -0.0899 | -75.5342
-9.5 | -0.5725 | 0.00797 | -0.0903 | -71.8319
-9 | -0.5154 | 0.00763 | -0.0906 | -67.5491
-8.5 | -0.4583 | 0.00729 | -0.091 | -62.8669
-8 | -0.4011 | 0.0069 | -0.0914 | -58.1304
-7.5 | -0.3435 | 0.00658 | -0.0919 | -52.2036
-7 | -0.2862 | 0.00617 | -0.0923 | -46.3857
-6.5 | -0.2282 | 0.00593 | -0.0928 | -38.4823
-6 | -0.1697 | 0.00576 | -0.0934 | -29.4618
-5.5 | -0.1112 | 0.00559 | -0.094 | -19.8927
-5 | -0.0526 | 0.00543 | -0.0946 | -9.6869
-4.5 | 0.0061 | 0.00532 | -0.0953 | 1.1466
-4 | 0.065 | 0.0052 | -0.0959 | 12.5
-3.5 | 0.1238 | 0.00509 | -0.0966 | 24.3222
-3 | 0.1826 | 0.00498 | -0.0973 | 36.6667
-2.5 | 0.2415 | 0.0049 | -0.098 | 49.2857
-2 | 0.3005 | 0.00482 | -0.0987 | 62.3444
-1.5 | 0.3594 | 0.00472 | -0.0995 | 76.1441
-1 | 0.4183 | 0.00467 | -0.1002 | 89.5717
-0.5 | 0.4771 | 0.00462 | -0.101 | 103.2684
0 | 0.5358 | 0.00453 | -0.1018 | 118.2781
0.5 | 0.5943 | 0.00445 | -0.1026 | 133.5506
1 | 0.6526 | 0.00434 | -0.1034 | 150.3687
2 | 0.7684 | 0.004 | -0.1051 | 192.1
2.5 | 0.826 | 0.00411 | -0.1058 | 200.9732
3 | 0.8828 | 0.00432 | -0.1064 | 204.3519
3.5 | 0.9388 | 0.00452 | -0.107 | 207.6991
4.5 | 1.0373 | 0.00596 | -0.1063 | 174.0436
5 | 1.0875 | 0.0065 | -0.1059 | 167.3077
6 | 1.186 | 0.00755 | -0.1046 | 157.0861
6.5 | 1.2346 | 0.00816 | -0.104 | 151.299
7 | 1.2815 | 0.00878 | -0.103 | 145.9567
7.5 | 1.3293 | 0.00927 | -0.1022 | 143.3981
8 | 1.3755 | 0.00976 | -0.1012 | 140.9324
8.5 | 1.4192 | 0.01029 | -0.0997 | 137.9203
9 | 1.4598 | 0.01084 | -0.0977 | 134.6679
9.5 | 1.4831 | 0.01145 | -0.0924 | 129.5284
10 | 1.5085 | 0.01227 | -0.0882 | 122.9421
10.5 | 1.535 | 0.0133 | -0.0845 | 115.4135
11 | 1.5637 | 0.0144 | -0.0816 | 108.5903
11.5 | 1.5905 | 0.01573 | -0.0787 | 101.1125
12 | 1.617 | 0.01719 | -0.076 | 94.0663
12.5 | 1.6434 | 0.01874 | -0.0735 | 87.6948
13 | 1.6658 | 0.02065 | -0.0709 | 80.6683
13.5 | 1.6892 | 0.02257 | -0.0686 | 74.8427
14 | 1.7121 | 0.0246 | -0.0665 | 69.5976
14.5 | 1.732 | 0.02695 | -0.0643 | 64.2672
15 | 1.7497 | 0.02961 | -0.0622 | 59.0915
15.5 | 1.7696 | 0.03222 | -0.0606 | 54.9224
16 | 1.7873 | 0.03508 | -0.059 | 50.9493
16.5 | 1.8027 | 0.03826 | -0.0575 | 47.1171
17 | 1.8157 | 0.04179 | -0.0561 | 43.4482
17.5 | 1.8315 | 0.04515 | -0.0551 | 40.5648
18 | 1.847 | 0.04867 | -0.0543 | 37.9495
18.5 | 1.8599 | 0.0525 | -0.0536 | 35.4267
19 | 1.8708 | 0.05672 | -0.0532 | 32.9831
19.5 | 1.8813 | 0.0611 | -0.0531 | 30.7905
20 | 1.8834 | 0.06658 | -0.053 | 28.2878

## 123. Re 14M Mach 0.10 (1)
BIGFOIL.COM POLAR EXPORT
NACA64-713 a=0.5
NACA64-713 a=0.5 |  |  |  | Cl Max: | 1.563 | at alpha= | 11 | deg
JavaFoil+Calcfoil stall+Eppler ext transition |  |  |  | L/D Max: | 159.747 | at alpha= | 4 | deg
Re: | 14000000 |  |  | Cd Min: | 0.00461 | at alpha= | -4.5 | deg
Mach: | 0.1 |  |  | Cl=0 at alpha= | -4.5 | deg
|  |  |  | @ Cl=0.1, Cd= | 0.0052333
|  |  |  | @ Cl=0.4, Cd= | 0.0056081
|  |  |  | @ Cl=0.6, Cd= | 0.005141
alpha (deg) | Cl | Cd | Cm | Cl/Cd
-17.5 | -0.363 | 0.13665 | -0.038 | -2.66
-17 | -0.378 | 0.13023 | -0.038 | -2.901
-16.5 | -0.392 | 0.12392 | -0.038 | -3.161
-16 | -0.406 | 0.11481 | -0.04 | -3.532
-15.5 | -0.418 | 0.10958 | -0.04 | -3.816
-15 | -0.43 | 0.10378 | -0.04 | -4.138
-14.5 | -0.44 | 0.09777 | -0.04 | -4.495
-14 | -0.448 | 0.09268 | -0.041 | -4.832
-13.5 | -0.454 | 0.08745 | -0.042 | -5.192
-13 | -0.458 | 0.0828 | -0.042 | -5.529
-12.5 | -0.459 | 0.07813 | -0.043 | -5.87
-12 | -0.457 | 0.07305 | -0.044 | -6.251
-11.5 | -0.451 | 0.06872 | -0.044 | -6.562
-11 | -0.442 | 0.06438 | -0.045 | -6.862
-10.5 | -0.428 | 0.06095 | -0.046 | -7.024
-10 | -0.412 | 0.05627 | -0.048 | -7.316
-9.5 | -0.393 | 0.04963 | -0.052 | -7.921
-9 | -0.396 | 0.02404 | -0.07 | -16.49
-8.5 | -0.412 | 0.0051 | -0.084 | -80.817
-8 | -0.371 | 0.00504 | -0.085 | -73.716
-7.5 | -0.326 | 0.00483 | -0.085 | -67.613
-7 | -0.278 | 0.00478 | -0.086 | -58.152
-6.5 | -0.227 | 0.00476 | -0.086 | -47.604
-6 | -0.173 | 0.00475 | -0.086 | -36.354
-5.5 | -0.117 | 0.00466 | -0.087 | -25.068
-5 | -0.059 | 0.00464 | -0.087 | -12.696
-4.5 | 0 | 0.00461 | -0.088 | 0.017
-4 | 0.06 | 0.00524 | -0.088 | 11.407
-3.5 | 0.12 | 0.00523 | -0.089 | 22.932
-3 | 0.18 | 0.00574 | -0.09 | 31.426
-2.5 | 0.241 | 0.00571 | -0.09 | 42.25
-2 | 0.302 | 0.00567 | -0.091 | 53.215
-1.5 | 0.363 | 0.00562 | -0.091 | 64.603
-1 | 0.425 | 0.0056 | -0.092 | 75.809
-0.5 | 0.485 | 0.00559 | -0.092 | 86.811
0 | 0.546 | 0.00524 | -0.093 | 104.07
0.5 | 0.606 | 0.00513 | -0.093 | 118.069
1 | 0.667 | 0.00514 | -0.094 | 129.567
1.5 | 0.727 | 0.0051 | -0.094 | 142.632
2 | 0.787 | 0.00527 | -0.095 | 149.388
2.5 | 0.847 | 0.00592 | -0.095 | 143.18
3 | 0.907 | 0.006 | -0.096 | 151.155
3.5 | 0.966 | 0.00632 | -0.096 | 152.921
4 | 1.025 | 0.00642 | -0.097 | 159.747
4.5 | 1.083 | 0.00746 | -0.097 | 145.126
5 | 1.131 | 0.00801 | -0.098 | 141.142
5.5 | 1.183 | 0.00871 | -0.098 | 135.903
6 | 1.234 | 0.0095 | -0.098 | 129.892
6.5 | 1.282 | 0.01067 | -0.098 | 120.098
7 | 1.329 | 0.01127 | -0.099 | 117.95
7.5 | 1.375 | 0.01179 | -0.099 | 116.557
8 | 1.418 | 0.01236 | -0.099 | 114.708
8.5 | 1.456 | 0.01297 | -0.1 | 112.232
9 | 1.489 | 0.01354 | -0.1 | 109.954
9.5 | 1.518 | 0.01384 | -0.1 | 109.686
10 | 1.542 | 0.0146 | -0.101 | 105.601
10.5 | 1.557 | 0.01533 | -0.101 | 101.51
11 | 1.563 | 0.01626 | -0.102 | 96.118
11.5 | 1.562 | 0.01728 | -0.102 | 90.392
12 | 1.554 | 0.01837 | -0.102 | 84.633
12.5 | 1.539 | 0.01963 | -0.102 | 78.39
13 | 1.517 | 0.02093 | -0.103 | 72.482
13.5 | 1.489 | 0.02196 | -0.103 | 67.802
14 | 1.454 | 0.02348 | -0.103 | 61.927
14.5 | 1.414 | 0.02505 | -0.104 | 56.463
15 | 1.369 | 0.0274 | -0.104 | 49.955
15.5 | 1.32 | 0.02946 | -0.104 | 44.803
16 | 1.27 | 0.03104 | -0.104 | 40.91

## 124. Re 14M Mach 0.10 (2)
BIGFOIL.COM POLAR EXPORT
NACA64-713 a=0.5
NACA64-713 a=0.5 |  |  |  | Cl Max: | 1.8757 | at alpha= | 20 | deg
XFOIL ncrit=9 |  |  |  | L/D Max: | 209.093 | at alpha= | 3.5 | deg
Re: | 14000000 |  |  | Cd Min: | 0.07041 | at alpha= | 20 | deg
Mach: | 0.1 |  |  | Cl=0 at alpha= | -4.5498 | deg
|  |  |  | @ Cl=0.1, Cd= | 0.0051456
|  |  |  | @ Cl=0.4, Cd= | 0.0046977
|  |  |  | @ Cl=0.6, Cd= | 0.0044466
alpha (deg) | Cl | Cd | Cm | Cl/Cd
-17.5 | -1.2698 | 0.02923 | -0.1065 | -43.4417
-17 | -1.2981 | 0.02562 | -0.1003 | -50.6674
-16.5 | -1.276 | 0.02319 | -0.0981 | -55.0237
-16 | -1.2446 | 0.02099 | -0.0964 | -59.2949
-15.5 | -1.2063 | 0.01912 | -0.0952 | -63.091
-15 | -1.1633 | 0.01753 | -0.0942 | -66.3605
-14.5 | -1.1166 | 0.01619 | -0.0934 | -68.9685
-14 | -1.0676 | 0.01502 | -0.0928 | -71.0786
-13.5 | -1.017 | 0.01394 | -0.0923 | -72.9555
-13 | -0.965 | 0.01297 | -0.0919 | -74.4025
-12.5 | -0.9125 | 0.01195 | -0.0916 | -76.3598
-12 | -0.8587 | 0.01111 | -0.0914 | -77.2907
-11.5 | -0.8043 | 0.01026 | -0.0912 | -78.3918
-11 | -0.7491 | 0.00954 | -0.0911 | -78.522
-10.5 | -0.6929 | 0.00894 | -0.0912 | -77.5056
-10 | -0.636 | 0.00846 | -0.0913 | -75.1773
-8.5 | -0.4628 | 0.00739 | -0.0921 | -62.6252
-8 | -0.405 | 0.00699 | -0.0924 | -57.9399
-7.5 | -0.3468 | 0.00664 | -0.0928 | -52.2289
-7 | -0.2888 | 0.00626 | -0.0932 | -46.1342
-6.5 | -0.2304 | 0.00595 | -0.0936 | -38.7227
-6 | -0.1714 | 0.00577 | -0.0942 | -29.7054
-5.5 | -0.1123 | 0.00561 | -0.0947 | -20.0178
-5 | -0.0533 | 0.00545 | -0.0953 | -9.7798
-4.5 | 0.0059 | 0.00533 | -0.0959 | 1.1069
-4 | 0.0653 | 0.00521 | -0.0966 | 12.5336
-3.5 | 0.1246 | 0.0051 | -0.0972 | 24.4314
-3 | 0.1838 | 0.00499 | -0.0979 | 36.8337
-2.5 | 0.2431 | 0.0049 | -0.0986 | 49.6122
-2 | 0.3025 | 0.00482 | -0.0993 | 62.7593
-1.5 | 0.3618 | 0.00473 | -0.1001 | 76.4905
-1 | 0.421 | 0.00468 | -0.1008 | 89.9573
-0.5 | 0.4802 | 0.00462 | -0.1016 | 103.9394
0 | 0.5394 | 0.00453 | -0.1024 | 119.0728
0.5 | 0.5982 | 0.00445 | -0.1032 | 134.427
1 | 0.6569 | 0.00434 | -0.104 | 151.3594
2 | 0.7735 | 0.004 | -0.1057 | 193.375
2.5 | 0.8315 | 0.00411 | -0.1064 | 202.3114
3 | 0.8887 | 0.00431 | -0.1071 | 206.1949
3.5 | 0.9451 | 0.00452 | -0.1076 | 209.0929
4 | 0.995 | 0.00522 | -0.1074 | 190.613
4.5 | 1.044 | 0.00598 | -0.1068 | 174.5819
5 | 1.0943 | 0.00653 | -0.1064 | 167.5804
6 | 1.193 | 0.00761 | -0.105 | 156.7674
6.5 | 1.2413 | 0.00824 | -0.1042 | 150.6432
7 | 1.2883 | 0.00886 | -0.1031 | 145.4063
7.5 | 1.3359 | 0.00936 | -0.1022 | 142.7244
8 | 1.3818 | 0.00986 | -0.101 | 140.142
8.5 | 1.4248 | 0.01041 | -0.0993 | 136.8684
9 | 1.46 | 0.01098 | -0.096 | 132.969
9.5 | 1.4817 | 0.01169 | -0.0905 | 126.7494
10 | 1.5088 | 0.01259 | -0.0866 | 119.8411
10.5 | 1.5362 | 0.0137 | -0.0832 | 112.1314
11 | 1.5648 | 0.0149 | -0.0802 | 105.0201
11.5 | 1.5919 | 0.0163 | -0.0773 | 97.6626
12 | 1.6183 | 0.01786 | -0.0746 | 90.6103
12.5 | 1.6443 | 0.01953 | -0.0721 | 84.1935
13 | 1.6667 | 0.02152 | -0.0695 | 77.4489
13.5 | 1.6899 | 0.02356 | -0.0672 | 71.7275
14 | 1.7119 | 0.02576 | -0.065 | 66.4557
14.5 | 1.7302 | 0.02836 | -0.0627 | 61.0085
15 | 1.7503 | 0.03094 | -0.0608 | 56.5708
15.5 | 1.77 | 0.03368 | -0.0591 | 52.5534
16 | 1.7864 | 0.03677 | -0.0574 | 48.5831
16.5 | 1.8014 | 0.04013 | -0.0559 | 44.8891
17 | 1.8163 | 0.04359 | -0.0547 | 41.6678
17.5 | 1.8312 | 0.04721 | -0.0537 | 38.7884
18 | 1.8452 | 0.05103 | -0.0529 | 36.1591
18.5 | 1.8552 | 0.05537 | -0.0523 | 33.5055
19 | 1.8641 | 0.06 | -0.0519 | 31.0683
19.5 | 1.8731 | 0.06474 | -0.0518 | 28.9327
20 | 1.8757 | 0.07041 | -0.052 | 26.6397

## 125. Re 14M Mach 0.25 (1)
BIGFOIL.COM POLAR EXPORT
NACA64-713 a=0.5
NACA64-713 a=0.5 |  |  |  | Cl Max: | 1.548 | at alpha= | 10.5 | deg
JavaFoil+Calcfoil stall+Eppler ext transition |  |  |  | L/D Max: | 158.884 | at alpha= | 4 | deg
Re: | 14000000 |  |  | Cd Min: | 0.00467 | at alpha= | -5 | deg
Mach: | 0.25 |  |  | Cl=0 at alpha= | -4.5 | deg
|  |  |  | @ Cl=0.1, Cd= | 0.0052674
|  |  |  | @ Cl=0.4, Cd= | 0.0056514
|  |  |  | @ Cl=0.6, Cd= | 0.0052345
alpha (deg) | Cl | Cd | Cm | Cl/Cd
-15.5 | -0.065 | 0.11825 | -0.039 | -0.548
-15 | -0.077 | 0.11274 | -0.039 | -0.684
-14.5 | -0.168 | 0.10706 | -0.039 | -1.573
-14 | -0.216 | 0.10462 | -0.039 | -2.064
-13.5 | -0.255 | 0.09498 | -0.04 | -2.689
-13 | -0.289 | 0.08986 | -0.04 | -3.217
-12.5 | -0.317 | 0.08353 | -0.041 | -3.801
-12 | -0.341 | 0.07842 | -0.042 | -4.343
-11.5 | -0.357 | 0.07481 | -0.041 | -4.777
-11 | -0.368 | 0.06956 | -0.042 | -5.294
-10.5 | -0.373 | 0.06465 | -0.044 | -5.767
-10 | -0.37 | 0.0609 | -0.044 | -6.079
-9.5 | -0.362 | 0.05589 | -0.046 | -6.468
-9 | -0.346 | 0.0515 | -0.048 | -6.727
-8.5 | -0.325 | 0.04792 | -0.05 | -6.784
-8 | -0.302 | 0.04052 | -0.057 | -7.442
-7.5 | -0.325 | 0.00505 | -0.087 | -64.462
-7 | -0.28 | 0.005 | -0.088 | -55.913
-6.5 | -0.23 | 0.00482 | -0.088 | -47.645
-6 | -0.176 | 0.0048 | -0.089 | -36.651
-5.5 | -0.119 | 0.00474 | -0.089 | -25.154
-5 | -0.06 | 0.00467 | -0.09 | -12.927
-4.5 | 0 | 0.00526 | -0.09 | 0.016
-4 | 0.061 | 0.00528 | -0.091 | 11.618
-3.5 | 0.123 | 0.00526 | -0.091 | 23.416
-3 | 0.185 | 0.00581 | -0.092 | 31.905
-2.5 | 0.248 | 0.00576 | -0.093 | 42.966
-2 | 0.31 | 0.00569 | -0.093 | 54.494
-1.5 | 0.373 | 0.00566 | -0.094 | 65.797
-1 | 0.436 | 0.00564 | -0.094 | 77.425
-0.5 | 0.499 | 0.00565 | -0.095 | 88.282
0 | 0.561 | 0.00531 | -0.095 | 105.616
0.5 | 0.623 | 0.00519 | -0.096 | 120.095
1 | 0.685 | 0.00519 | -0.096 | 131.852
1.5 | 0.747 | 0.00518 | -0.097 | 144.191
2 | 0.809 | 0.00529 | -0.097 | 152.836
2.5 | 0.871 | 0.00605 | -0.098 | 143.849
3 | 0.931 | 0.00618 | -0.098 | 150.595
3.5 | 0.992 | 0.00652 | -0.099 | 152.142
4 | 1.052 | 0.00662 | -0.099 | 158.884
4.5 | 1.111 | 0.00773 | -0.1 | 143.598
5 | 1.158 | 0.00834 | -0.1 | 138.861
5.5 | 1.211 | 0.0091 | -0.1 | 133.063
6 | 1.263 | 0.00998 | -0.101 | 126.573
6.5 | 1.31 | 0.01125 | -0.101 | 116.508
7 | 1.358 | 0.0119 | -0.101 | 114.139
7.5 | 1.402 | 0.01251 | -0.101 | 112.054
8 | 1.444 | 0.01315 | -0.102 | 109.786
8.5 | 1.479 | 0.01374 | -0.102 | 107.628
9 | 1.507 | 0.01453 | -0.103 | 103.729
9.5 | 1.53 | 0.01496 | -0.103 | 102.254
10 | 1.545 | 0.01586 | -0.103 | 97.411
10.5 | 1.548 | 0.01681 | -0.104 | 92.069
11 | 1.538 | 0.01785 | -0.104 | 86.144
11.5 | 1.515 | 0.01926 | -0.104 | 78.674
12 | 1.482 | 0.02042 | -0.105 | 72.582
12.5 | 1.436 | 0.0221 | -0.105 | 64.967
13 | 1.378 | 0.02371 | -0.105 | 58.109
13.5 | 1.308 | 0.02582 | -0.105 | 50.668
14 | 1.229 | 0.02768 | -0.105 | 44.395
14.5 | 1.14 | 0.03028 | -0.105 | 37.631
15 | 1.041 | 0.03364 | -0.105 | 30.944
15.5 | 0.936 | 0.03742 | -0.105 | 25.025

## 126. Re 14M Mach 0.25 (2)
BIGFOIL.COM POLAR EXPORT
NACA64-713 a=0.5
NACA64-713 a=0.5 |  |  |  | Cl Max: | 1.8437 | at alpha= | 20 | deg
XFOIL ncrit=9 |  |  |  | L/D Max: | 214.825 | at alpha= | 3 | deg
Re: | 14000000 |  |  | Cd Min: | 0.18354 | at alpha= | -17.5 | deg
Mach: | 0.25 |  |  | Cl=0 at alpha= | -4.5404 | deg
|  |  |  | @ Cl=0.1, Cd= | 0.0052017
|  |  |  | @ Cl=0.4, Cd= | 0.0047437
|  |  |  | @ Cl=0.6, Cd= | 0.0044994
alpha (deg) | Cl | Cd | Cm | Cl/Cd
-17.5 | -0.4568 | 0.18354 | -0.0099 | -2.4888
-17 | -0.4412 | 0.17582 | -0.0145 | -2.5094
-16.5 | -0.4251 | 0.16835 | -0.0191 | -2.5251
-16 | -0.4436 | 0.15105 | -0.0272 | -2.9368
-15.5 | -0.4363 | 0.1418 | -0.0326 | -3.0769
-15 | -0.4421 | 0.1298 | -0.0395 | -3.406
-14.5 | -0.434 | 0.12164 | -0.0446 | -3.5679
-14 | -0.423 | 0.11429 | -0.0491 | -3.7011
-13.5 | -0.4221 | 0.10516 | -0.0547 | -4.0139
-13 | -0.8442 | 0.03506 | -0.1076 | -24.0787
-12.5 | -0.9267 | 0.0208 | -0.1063 | -44.5529
-12 | -0.8965 | 0.01619 | -0.1046 | -55.3737
-11.5 | -0.8485 | 0.01352 | -0.103 | -62.7589
-11 | -0.7928 | 0.01189 | -0.1017 | -66.6779
-10.5 | -0.734 | 0.01069 | -0.1007 | -68.6623
-10 | -0.6741 | 0.00973 | -0.0999 | -69.2806
-9.5 | -0.6131 | 0.00896 | -0.0992 | -68.4263
-9 | -0.5516 | 0.00833 | -0.0987 | -66.2185
-8.5 | -0.4898 | 0.00785 | -0.0984 | -62.3949
-8 | -0.4276 | 0.00744 | -0.0982 | -57.4731
-7.5 | -0.3658 | 0.00702 | -0.0981 | -52.1083
-7 | -0.3041 | 0.00662 | -0.0981 | -45.9366
-6.5 | -0.2425 | 0.00623 | -0.0982 | -38.9246
-6 | -0.1809 | 0.00587 | -0.0984 | -30.8177
-5.5 | -0.1188 | 0.00571 | -0.0987 | -20.8056
-5 | -0.0569 | 0.00554 | -0.0991 | -10.2708
-4.5 | 0.005 | 0.00537 | -0.0995 | 0.9311
-4 | 0.0669 | 0.00525 | -0.1001 | 12.7429
-3.5 | 0.1286 | 0.00516 | -0.1006 | 24.9225
-3 | 0.1902 | 0.00504 | -0.1012 | 37.7381
-2.5 | 0.2519 | 0.00492 | -0.1019 | 51.1992
-2 | 0.3135 | 0.00484 | -0.1026 | 64.7727
-1.5 | 0.375 | 0.00476 | -0.1034 | 78.7815
-1 | 0.4363 | 0.00472 | -0.1041 | 92.4364
-0.5 | 0.4977 | 0.00464 | -0.1049 | 107.2629
0 | 0.559 | 0.00456 | -0.1058 | 122.5877
0.5 | 0.6199 | 0.00447 | -0.1066 | 138.6801
1 | 0.6807 | 0.00437 | -0.1074 | 155.7666
1.5 | 0.7415 | 0.00422 | -0.1083 | 175.7109
2 | 0.8016 | 0.00401 | -0.1092 | 199.9002
2.5 | 0.862 | 0.0041 | -0.11 | 210.2439
3 | 0.9216 | 0.00429 | -0.1106 | 214.8252
4 | 1.0319 | 0.00518 | -0.1108 | 199.2085
4.5 | 1.0806 | 0.0061 | -0.1098 | 177.1475
5 | 1.1315 | 0.00671 | -0.109 | 168.6289
5.5 | 1.178 | 0.00725 | -0.1071 | 162.4828
6 | 1.2296 | 0.00796 | -0.1065 | 154.4724
6.5 | 1.2774 | 0.00865 | -0.105 | 147.6763
7 | 1.3224 | 0.00935 | -0.103 | 141.4332
7.5 | 1.3671 | 0.00994 | -0.1009 | 137.5352
8 | 1.4038 | 0.01052 | -0.0972 | 133.4411
8.5 | 1.4254 | 0.01133 | -0.0911 | 125.8076
9 | 1.4539 | 0.01234 | -0.0869 | 117.8201
9.5 | 1.485 | 0.01347 | -0.0834 | 110.245
10 | 1.5139 | 0.01487 | -0.08 | 101.809
10.5 | 1.5444 | 0.01632 | -0.0769 | 94.6324
11 | 1.5712 | 0.01811 | -0.0738 | 86.7587
11.5 | 1.5991 | 0.01995 | -0.0709 | 80.1554
12 | 1.6252 | 0.02198 | -0.0682 | 73.9399
12.5 | 1.647 | 0.0244 | -0.0652 | 67.5
13 | 1.6712 | 0.02678 | -0.0627 | 62.4048
13.5 | 1.6925 | 0.02951 | -0.0602 | 57.3534
14 | 1.7126 | 0.03246 | -0.0579 | 52.7603
14.5 | 1.729 | 0.03583 | -0.0556 | 48.2557
15 | 1.7506 | 0.03893 | -0.0537 | 44.9679
15.5 | 1.7646 | 0.04282 | -0.0518 | 41.2097
16 | 1.7818 | 0.04656 | -0.0503 | 38.2689
16.5 | 1.7962 | 0.05072 | -0.049 | 35.414
17 | 1.8077 | 0.05533 | -0.0479 | 32.6712
17.5 | 1.8178 | 0.0603 | -0.0472 | 30.1459
18 | 1.8269 | 0.06555 | -0.0468 | 27.8703
18.5 | 1.8328 | 0.07138 | -0.0467 | 25.6767
19 | 1.8389 | 0.07739 | -0.0471 | 23.7615
19.5 | 1.8429 | 0.08389 | -0.0478 | 21.9681
20 | 1.8437 | 0.09095 | -0.0491 | 20.2716

## 127. Re 14M Mach 0.50 (1)
BIGFOIL.COM POLAR EXPORT
NACA64-713 a=0.5
NACA64-713 a=0.5 |  |  |  | Cl Max: | 1.51 | at alpha= | 8 | deg
JavaFoil+Calcfoil stall+Eppler ext transition |  |  |  | L/D Max: | 157.393 | at alpha= | 2 | deg
Re: | 14000000 |  |  | Cd Min: | 0.0049 | at alpha= | -5 | deg
Mach: | 0.5 |  |  | Cl=0 at alpha= | -4.5 | deg
|  |  |  | @ Cl=0.1, Cd= | 0.0054559
|  |  |  | @ Cl=0.4, Cd= | 0.0058746
|  |  |  | @ Cl=0.6, Cd= | 0.0058769
alpha (deg) | Cl | Cd | Cm | Cl/Cd
-20 | -0.879 | 0.15108 | -0.052 | -5.818
-19.5 | -0.85 | 0.14602 | -0.052 | -5.822
-19 | -0.821 | 0.13996 | -0.051 | -5.865
-18.5 | -0.792 | 0.13758 | -0.051 | -5.758
-18 | -0.764 | 0.12894 | -0.051 | -5.926
-17.5 | -0.737 | 0.11968 | -0.052 | -6.156
-17 | -0.706 | 0.12615 | -0.05 | -5.597
-16.5 | -0.679 | 0.11585 | -0.051 | -5.859
-16 | -0.65 | 0.10915 | -0.051 | -5.957
-15.5 | -0.623 | 0.10131 | -0.052 | -6.15
-15 | -0.595 | 0.09449 | -0.053 | -6.302
-14.5 | -0.57 | 0.0855 | -0.056 | -6.669
-14 | -0.543 | 0.07977 | -0.057 | -6.804
-13.5 | -0.507 | 0.0942 | -0.048 | -5.379
-13 | -0.479 | 0.0875 | -0.048 | -5.47
-12.5 | -0.452 | 0.07855 | -0.051 | -5.75
-12 | -0.424 | 0.07239 | -0.053 | -5.859
-11.5 | -0.397 | 0.06671 | -0.055 | -5.947
-11 | -0.376 | 0.05307 | -0.065 | -7.087
-10.5 | -0.355 | 0.04188 | -0.071 | -8.472
-10 | -0.309 | 0.06376 | -0.049 | -4.847
-9.5 | -0.28 | 0.06284 | -0.047 | -4.461
-9 | -0.253 | 0.05715 | -0.048 | -4.419
-8.5 | -0.225 | 0.05101 | -0.051 | -4.409
-8 | -0.198 | 0.04638 | -0.055 | -4.26
-7.5 | -0.171 | 0.03976 | -0.063 | -4.31
-7 | -0.14 | 0.04769 | -0.046 | -2.93
-6.5 | -0.112 | 0.04501 | -0.047 | -2.483
-6 | -0.136 | 0.04053 | -0.05 | -3.355
-5.5 | -0.124 | 0.00495 | -0.1 | -25.053
-5 | -0.065 | 0.0049 | -0.101 | -13.273
-4.5 | 0 | 0.00548 | -0.101 | 0.017
-4 | 0.068 | 0.00547 | -0.102 | 12.369
-3.5 | 0.136 | 0.00544 | -0.102 | 25.078
-3 | 0.206 | 0.00602 | -0.103 | 34.2
-2.5 | 0.276 | 0.00596 | -0.103 | 46.273
-2 | 0.346 | 0.00589 | -0.104 | 58.684
-1.5 | 0.416 | 0.00587 | -0.105 | 70.91
-1 | 0.488 | 0.00587 | -0.105 | 83.102
-0.5 | 0.557 | 0.00584 | -0.106 | 95.379
0 | 0.627 | 0.0059 | -0.106 | 106.174
0.5 | 0.696 | 0.00547 | -0.107 | 127.231
1 | 0.766 | 0.00554 | -0.108 | 138.325
1.5 | 0.835 | 0.00558 | -0.108 | 149.708
2 | 0.904 | 0.00575 | -0.109 | 157.393
2.5 | 0.97 | 0.00656 | -0.109 | 147.738
3 | 1.034 | 0.00712 | -0.109 | 145.23
3.5 | 1.099 | 0.00768 | -0.11 | 143.217
4 | 1.164 | 0.00837 | -0.11 | 138.996
4.5 | 1.228 | 0.00924 | -0.11 | 132.863
5 | 1.274 | 0.01022 | -0.11 | 124.599
5.5 | 1.329 | 0.01155 | -0.111 | 115.043
6 | 1.38 | 0.01345 | -0.111 | 102.593
6.5 | 1.427 | 0.01447 | -0.111 | 98.568
7 | 1.466 | 0.0154 | -0.111 | 95.222
7.5 | 1.496 | 0.01636 | -0.112 | 91.411
8 | 1.51 | 0.0176 | -0.112 | 85.776
8.5 | 1.488 | 0.01906 | -0.113 | 78.076
9 | 1.388 | 0.02083 | -0.113 | 66.611
9.5 | 0.9 | 0.02454 | -0.113 | 36.676
10 | 0.932 | 0.02467 | -0.113 | 37.766
10.5 | 0.962 | 0.02474 | -0.114 | 38.89
11 | 0.99 | 0.02744 | -0.114 | 36.068
11.5 | 1.015 | 0.03114 | -0.114 | 32.58
12 | 1.047 | 0.02994 | -0.115 | 34.985
12.5 | 1.073 | 0.03313 | -0.115 | 32.397
13 | 1.097 | 0.03747 | -0.115 | 29.265

## 128. Re 14M Mach 0.50 (2)
BIGFOIL.COM POLAR EXPORT
NACA64-713 a=0.5
NACA64-713 a=0.5 |  |  |  | Cl Max: | 1.6406 | at alpha= | 12 | deg
XFOIL ncrit=9 |  |  |  | L/D Max: | 249.891 | at alpha= | 3.5 | deg
Re: | 14000000 |  |  | Cd Min: | 0.0703 | at alpha= | 13.5 | deg
Mach: | 0.5 |  |  | Cl=0 at alpha= | -99 | deg
|  |  |  | @ Cl=0.1, Cd= | 0.00473
|  |  |  | @ Cl=0.4, Cd= | 0.00473
|  |  |  | @ Cl=0.6, Cd= | 0.00473
alpha (deg) | Cl | Cd | Cm | Cl/Cd
0 | 0.6486 | 0.00473 | -0.121 | 137.1247
1 | 0.7901 | 0.00452 | -0.1229 | 174.8009
1.5 | 0.8607 | 0.00436 | -0.124 | 197.4083
2 | 0.9309 | 0.00415 | -0.125 | 224.3133
2.5 | 1.0017 | 0.00424 | -0.1257 | 236.25
3 | 1.0726 | 0.00437 | -0.1264 | 245.4462
3.5 | 1.142 | 0.00457 | -0.1268 | 249.8906
4 | 1.2076 | 0.00489 | -0.1265 | 246.953
4.5 | 1.252 | 0.00633 | -0.123 | 197.7883
5 | 1.2893 | 0.00765 | -0.1179 | 168.5359
5.5 | 1.3185 | 0.00869 | -0.1112 | 151.7261
6 | 1.3234 | 0.01019 | -0.1009 | 129.8724
6.5 | 1.338 | 0.01241 | -0.0938 | 107.8163
7 | 1.3551 | 0.01503 | -0.0879 | 90.1597
7.5 | 1.3858 | 0.01726 | -0.0837 | 80.2897
8 | 1.4175 | 0.0196 | -0.0798 | 72.3214
8.5 | 1.4501 | 0.02201 | -0.0761 | 65.8837
9 | 1.4804 | 0.02469 | -0.0723 | 59.9595
9.5 | 1.5117 | 0.02745 | -0.0687 | 55.071
10 | 1.5402 | 0.03047 | -0.0649 | 50.5481
10.5 | 1.569 | 0.0336 | -0.0611 | 46.6964
11 | 1.5966 | 0.03699 | -0.0573 | 43.163
11.5 | 1.6225 | 0.04069 | -0.0536 | 39.8747
12 | 1.6406 | 0.04523 | -0.0498 | 36.2724
12.5 | 1.6369 | 0.05179 | -0.0461 | 31.6065
13 | 1.6154 | 0.06032 | -0.0435 | 26.7805
13.5 | 1.5853 | 0.0703 | -0.0424 | 22.5505

## 129. Re 16M Mach 0.00 (1)
BIGFOIL.COM POLAR EXPORT
NACA64-713 a=0.5
NACA64-713 a=0.5 |  |  |  | Cl Max: | 1.569 | at alpha= | 11.5 | deg
JavaFoil+Calcfoil stall+Eppler ext transition |  |  |  | L/D Max: | 156.865 | at alpha= | 4 | deg
Re: | 16000000 |  |  | Cd Min: | 0.00456 | at alpha= | -4.5 | deg
Mach: | 0 |  |  | Cl=0 at alpha= | -4.5 | deg
|  |  |  | @ Cl=0.1, Cd= | 0.00517
|  |  |  | @ Cl=0.4, Cd= | 0.0055208
|  |  |  | @ Cl=0.6, Cd= | 0.005223
alpha (deg) | Cl | Cd | Cm | Cl/Cd
-18.5 | -0.382 | 0.14649 | -0.038 | -2.609
-18 | -0.395 | 0.14133 | -0.038 | -2.793
-17.5 | -0.407 | 0.13241 | -0.038 | -3.075
-17 | -0.419 | 0.12617 | -0.039 | -3.323
-16.5 | -0.431 | 0.11997 | -0.039 | -3.59
-16 | -0.442 | 0.11274 | -0.04 | -3.919
-15.5 | -0.451 | 0.10692 | -0.04 | -4.222
-15 | -0.46 | 0.10194 | -0.041 | -4.513
-14.5 | -0.467 | 0.09627 | -0.041 | -4.852
-14 | -0.472 | 0.09131 | -0.041 | -5.174
-13.5 | -0.476 | 0.08642 | -0.042 | -5.503
-13 | -0.476 | 0.08118 | -0.042 | -5.867
-12.5 | -0.475 | 0.07625 | -0.043 | -6.227
-12 | -0.47 | 0.07133 | -0.044 | -6.591
-11.5 | -0.462 | 0.06721 | -0.045 | -6.873
-11 | -0.451 | 0.06271 | -0.047 | -7.191
-10.5 | -0.436 | 0.05862 | -0.048 | -7.437
-10 | -0.42 | 0.05204 | -0.052 | -8.066
-9.5 | -0.401 | 0.04469 | -0.057 | -8.978
-9 | -0.45 | 0.00701 | -0.083 | -64.228
-8.5 | -0.413 | 0.00502 | -0.084 | -82.278
-8 | -0.371 | 0.00495 | -0.084 | -75.12
-7.5 | -0.326 | 0.00478 | -0.085 | -68.247
-7 | -0.278 | 0.00474 | -0.085 | -58.595
-6.5 | -0.226 | 0.00471 | -0.086 | -48.074
-6 | -0.172 | 0.00471 | -0.086 | -36.602
-5.5 | -0.116 | 0.00465 | -0.087 | -24.994
-5 | -0.059 | 0.00459 | -0.087 | -12.8
-4.5 | 0 | 0.00456 | -0.088 | 0.018
-4 | 0.06 | 0.00517 | -0.088 | 11.52
-3.5 | 0.119 | 0.00517 | -0.089 | 23.094
-3 | 0.18 | 0.00566 | -0.089 | 31.733
-2.5 | 0.24 | 0.00563 | -0.09 | 42.64
-2 | 0.3 | 0.0056 | -0.09 | 53.638
-1.5 | 0.361 | 0.00554 | -0.091 | 65.213
-1 | 0.422 | 0.00551 | -0.091 | 76.654
-0.5 | 0.483 | 0.00551 | -0.092 | 87.677
0 | 0.543 | 0.00528 | -0.092 | 102.883
0.5 | 0.603 | 0.00522 | -0.093 | 115.59
1 | 0.663 | 0.00518 | -0.093 | 128.143
1.5 | 0.723 | 0.00518 | -0.094 | 139.486
2 | 0.783 | 0.00571 | -0.094 | 137.055
2.5 | 0.843 | 0.00605 | -0.095 | 139.235
3 | 0.903 | 0.0061 | -0.095 | 148.124
3.5 | 0.961 | 0.00642 | -0.096 | 149.794
4 | 1.02 | 0.0065 | -0.096 | 156.865
4.5 | 1.078 | 0.0069 | -0.097 | 156.244
5 | 1.126 | 0.00804 | -0.097 | 139.974
5.5 | 1.178 | 0.00872 | -0.097 | 135.203
6 | 1.23 | 0.00931 | -0.098 | 132.082
6.5 | 1.278 | 0.01036 | -0.098 | 123.334
7 | 1.325 | 0.01091 | -0.098 | 121.52
7.5 | 1.371 | 0.01141 | -0.099 | 120.181
8 | 1.414 | 0.01196 | -0.099 | 118.247
8.5 | 1.453 | 0.01255 | -0.099 | 115.8
9 | 1.487 | 0.01305 | -0.1 | 113.905
9.5 | 1.516 | 0.0137 | -0.1 | 110.653
10 | 1.541 | 0.01407 | -0.101 | 109.54
10.5 | 1.558 | 0.01475 | -0.101 | 105.648
11 | 1.567 | 0.01561 | -0.101 | 100.374
11.5 | 1.569 | 0.01656 | -0.102 | 94.747
12 | 1.564 | 0.01764 | -0.102 | 88.667
12.5 | 1.552 | 0.01875 | -0.102 | 82.814
13 | 1.534 | 0.01994 | -0.102 | 76.945
13.5 | 1.511 | 0.02103 | -0.103 | 71.854
14 | 1.482 | 0.02227 | -0.103 | 66.524
14.5 | 1.447 | 0.02377 | -0.103 | 60.897
15 | 1.409 | 0.02541 | -0.104 | 55.425
15.5 | 1.366 | 0.02733 | -0.104 | 49.979
16 | 1.321 | 0.02921 | -0.104 | 45.214
16.5 | 1.273 | 0.03138 | -0.104 | 40.557

## 130. Re 16M Mach 0.00 (2)
BIGFOIL.COM POLAR EXPORT
NACA64-713 a=0.5
NACA64-713 a=0.5 |  |  |  | Cl Max: | 1.8941 | at alpha= | 20 | deg
XFOIL ncrit=9 |  |  |  | L/D Max: | 201.438 | at alpha= | 3 | deg
Re: | 16000000 |  |  | Cd Min: | 0.06521 | at alpha= | 20 | deg
Mach: | 0 |  |  | Cl=0 at alpha= | -4.5502 | deg
|  |  |  | @ Cl=0.1, Cd= | 0.0050322
|  |  |  | @ Cl=0.4, Cd= | 0.0046055
|  |  |  | @ Cl=0.6, Cd= | 0.0043823
alpha (deg) | Cl | Cd | Cm | Cl/Cd
-19.5 | -1.3349 | 0.03904 | -0.0986 | -34.1931
-19 | -1.3957 | 0.02835 | -0.1047 | -49.231
-18.5 | -1.414 | 0.02549 | -0.0997 | -55.4727
-18 | -1.4024 | 0.0234 | -0.0961 | -59.9316
-17.5 | -1.3742 | 0.02155 | -0.0942 | -63.768
-17 | -1.339 | 0.01994 | -0.0929 | -67.1515
-16.5 | -1.2986 | 0.01856 | -0.0919 | -69.9677
-16 | -1.2555 | 0.01729 | -0.0911 | -72.6142
-15.5 | -1.21 | 0.01612 | -0.0904 | -75.062
-15 | -1.1624 | 0.01507 | -0.09 | -77.1334
-14.5 | -1.1131 | 0.01414 | -0.0896 | -78.7199
-14 | -1.0624 | 0.01329 | -0.0894 | -79.9398
-13.5 | -1.0108 | 0.0125 | -0.0892 | -80.864
-13 | -0.9582 | 0.01176 | -0.0892 | -81.4796
-12.5 | -0.9048 | 0.01109 | -0.0892 | -81.587
-12 | -0.8507 | 0.01048 | -0.0892 | -81.1737
-11.5 | -0.7967 | 0.00973 | -0.0892 | -81.8808
-11 | -0.7422 | 0.00903 | -0.0893 | -82.1927
-10.5 | -0.6865 | 0.00852 | -0.0896 | -80.5751
-10 | -0.6302 | 0.00812 | -0.0898 | -77.6108
-9.5 | -0.5734 | 0.00776 | -0.0902 | -73.8918
-8.5 | -0.4589 | 0.00714 | -0.091 | -64.2717
-8 | -0.4015 | 0.00678 | -0.0914 | -59.2183
-7.5 | -0.344 | 0.00645 | -0.0918 | -53.3333
-7 | -0.2864 | 0.00611 | -0.0923 | -46.874
-6.5 | -0.2286 | 0.00578 | -0.0928 | -39.5502
-6 | -0.1701 | 0.00562 | -0.0934 | -30.2669
-5.5 | -0.1115 | 0.00548 | -0.094 | -20.3467
-5 | -0.0529 | 0.00532 | -0.0946 | -9.9436
-4.5 | 0.0059 | 0.00519 | -0.0952 | 1.1368
-4 | 0.0648 | 0.00508 | -0.0959 | 12.7559
-3.5 | 0.1237 | 0.005 | -0.0966 | 24.74
-3 | 0.1825 | 0.00489 | -0.0973 | 37.3211
-2.5 | 0.2415 | 0.00478 | -0.098 | 50.523
-1.5 | 0.3594 | 0.00464 | -0.0995 | 77.4569
-1 | 0.4183 | 0.00459 | -0.1003 | 91.1329
-0.5 | 0.4772 | 0.00452 | -0.101 | 105.5752
0 | 0.5358 | 0.00449 | -0.1018 | 119.3318
0.5 | 0.5944 | 0.00439 | -0.1026 | 135.3986
1 | 0.6528 | 0.00431 | -0.1034 | 151.4617
1.5 | 0.7108 | 0.00422 | -0.1042 | 168.436
2 | 0.7684 | 0.004 | -0.1051 | 192.1
2.5 | 0.8258 | 0.00414 | -0.1058 | 199.4686
3 | 0.8823 | 0.00438 | -0.1064 | 201.4384
3.5 | 0.9373 | 0.00478 | -0.1068 | 196.0879
4 | 0.9865 | 0.00559 | -0.1065 | 176.4758
4.5 | 1.0368 | 0.00613 | -0.1062 | 169.1354
5 | 1.0877 | 0.00661 | -0.106 | 164.5537
5.5 | 1.1382 | 0.00704 | -0.1056 | 161.6761
6 | 1.1842 | 0.00749 | -0.1042 | 158.1041
7 | 1.284 | 0.00861 | -0.1034 | 149.1289
7.5 | 1.3322 | 0.00909 | -0.1027 | 146.5567
8 | 1.3794 | 0.00956 | -0.1018 | 144.2887
8.5 | 1.4243 | 0.01005 | -0.1006 | 141.7214
9 | 1.4658 | 0.0106 | -0.0988 | 138.283
9.5 | 1.496 | 0.01113 | -0.0947 | 134.4115
10 | 1.5173 | 0.01193 | -0.0895 | 127.1836
10.5 | 1.545 | 0.01284 | -0.0859 | 120.3271
11 | 1.5723 | 0.01395 | -0.0826 | 112.7097
11.5 | 1.5993 | 0.01522 | -0.0796 | 105.0788
12 | 1.6269 | 0.01656 | -0.077 | 98.2428
12.5 | 1.6518 | 0.01817 | -0.0743 | 90.9081
13 | 1.6759 | 0.01993 | -0.0718 | 84.0893
13.5 | 1.7 | 0.02177 | -0.0695 | 78.0891
14 | 1.7216 | 0.02387 | -0.0672 | 72.124
14.5 | 1.7403 | 0.02626 | -0.0648 | 66.2719
15 | 1.7613 | 0.02861 | -0.0629 | 61.5624
15.5 | 1.7812 | 0.03116 | -0.0612 | 57.163
16 | 1.7979 | 0.03407 | -0.0594 | 52.7708
16.5 | 1.8137 | 0.03716 | -0.0579 | 48.8079
17 | 1.8296 | 0.04038 | -0.0566 | 45.3096
17.5 | 1.8449 | 0.04372 | -0.0555 | 42.1981
18 | 1.8597 | 0.04727 | -0.0546 | 39.3421
18.5 | 1.8705 | 0.05129 | -0.0538 | 36.4691
19 | 1.8807 | 0.05554 | -0.0533 | 33.8621
19.5 | 1.8917 | 0.05984 | -0.0531 | 31.6126
20 | 1.8941 | 0.06521 | -0.053 | 29.0462

## 131. Re 16M Mach 0.10 (1)
BIGFOIL.COM POLAR EXPORT
NACA64-713 a=0.5
NACA64-713 a=0.5 |  |  |  | Cl Max: | 1.565 | at alpha= | 11 | deg
JavaFoil+Calcfoil stall+Eppler ext transition |  |  |  | L/D Max: | 156.992 | at alpha= | 4 | deg
Re: | 16000000 |  |  | Cd Min: | 0.00456 | at alpha= | -4.5 | deg
Mach: | 0.1 |  |  | Cl=0 at alpha= | -4.5 | deg
|  |  |  | @ Cl=0.1, Cd= | 0.00517
|  |  |  | @ Cl=0.4, Cd= | 0.0055421
|  |  |  | @ Cl=0.6, Cd= | 0.005222
alpha (deg) | Cl | Cd | Cm | Cl/Cd
-17.5 | -0.364 | 0.13494 | -0.038 | -2.695
-17 | -0.378 | 0.12948 | -0.038 | -2.919
-16.5 | -0.392 | 0.12272 | -0.039 | -3.194
-16 | -0.406 | 0.1134 | -0.04 | -3.577
-15.5 | -0.418 | 0.10869 | -0.04 | -3.847
-15 | -0.43 | 0.10256 | -0.04 | -4.189
-14.5 | -0.44 | 0.09739 | -0.041 | -4.514
-14 | -0.448 | 0.09232 | -0.041 | -4.852
-13.5 | -0.454 | 0.08708 | -0.042 | -5.214
-13 | -0.458 | 0.08247 | -0.042 | -5.551
-12.5 | -0.459 | 0.07787 | -0.043 | -5.891
-12 | -0.457 | 0.07243 | -0.044 | -6.308
-11.5 | -0.451 | 0.06832 | -0.045 | -6.603
-11 | -0.442 | 0.06383 | -0.046 | -6.924
-10.5 | -0.429 | 0.05975 | -0.047 | -7.181
-10 | -0.413 | 0.05509 | -0.049 | -7.489
-9.5 | -0.394 | 0.04883 | -0.053 | -8.067
-9 | -0.412 | 0.01567 | -0.075 | -26.282
-8.5 | -0.412 | 0.00503 | -0.084 | -81.92
-8 | -0.371 | 0.00496 | -0.085 | -74.871
-7.5 | -0.326 | 0.00479 | -0.085 | -68.115
-7 | -0.278 | 0.00475 | -0.086 | -58.591
-6.5 | -0.227 | 0.00471 | -0.086 | -48.132
-6 | -0.173 | 0.00471 | -0.086 | -36.702
-5.5 | -0.117 | 0.00461 | -0.087 | -25.318
-5 | -0.059 | 0.00459 | -0.087 | -12.831
-4.5 | 0 | 0.00456 | -0.088 | 0.018
-4 | 0.06 | 0.00517 | -0.088 | 11.569
-3.5 | 0.12 | 0.00517 | -0.089 | 23.196
-3 | 0.18 | 0.00568 | -0.09 | 31.741
-2.5 | 0.241 | 0.00562 | -0.09 | 42.878
-2 | 0.302 | 0.0056 | -0.091 | 53.91
-1.5 | 0.363 | 0.00556 | -0.091 | 65.263
-1 | 0.425 | 0.00553 | -0.092 | 76.73
-0.5 | 0.485 | 0.0055 | -0.092 | 88.156
0 | 0.546 | 0.00533 | -0.093 | 102.365
0.5 | 0.606 | 0.00521 | -0.093 | 116.245
1 | 0.667 | 0.00517 | -0.094 | 128.888
1.5 | 0.727 | 0.00522 | -0.094 | 139.265
2 | 0.787 | 0.00573 | -0.095 | 137.415
2.5 | 0.847 | 0.00606 | -0.095 | 139.778
3 | 0.907 | 0.0061 | -0.096 | 148.716
3.5 | 0.966 | 0.00648 | -0.096 | 149.152
4 | 1.025 | 0.00653 | -0.097 | 156.992
4.5 | 1.083 | 0.00756 | -0.097 | 143.341
5 | 1.131 | 0.0081 | -0.098 | 139.62
5.5 | 1.184 | 0.0088 | -0.098 | 134.572
6 | 1.235 | 0.0094 | -0.098 | 131.372
6.5 | 1.283 | 0.01044 | -0.098 | 122.863
7 | 1.331 | 0.01102 | -0.099 | 120.741
7.5 | 1.376 | 0.01153 | -0.099 | 119.325
8 | 1.419 | 0.01208 | -0.1 | 117.458
8.5 | 1.457 | 0.01268 | -0.1 | 114.913
9 | 1.491 | 0.0132 | -0.1 | 112.902
9.5 | 1.519 | 0.01391 | -0.101 | 109.203
10 | 1.543 | 0.01427 | -0.101 | 108.165
10.5 | 1.558 | 0.01497 | -0.101 | 104.128
11 | 1.565 | 0.01592 | -0.102 | 98.3
11.5 | 1.564 | 0.01684 | -0.102 | 92.901
12 | 1.556 | 0.01795 | -0.102 | 86.668
12.5 | 1.541 | 0.01911 | -0.103 | 80.606
13 | 1.518 | 0.02036 | -0.103 | 74.569
13.5 | 1.49 | 0.02152 | -0.103 | 69.238
14 | 1.456 | 0.02286 | -0.104 | 63.69
14.5 | 1.416 | 0.02436 | -0.104 | 58.134
15 | 1.37 | 0.02654 | -0.104 | 51.631
15.5 | 1.321 | 0.0288 | -0.104 | 45.883
16 | 1.271 | 0.03037 | -0.104 | 41.852

## 132. Re 16M Mach 0.10 (2)
BIGFOIL.COM POLAR EXPORT
NACA64-713 a=0.5
NACA64-713 a=0.5 |  |  |  | Cl Max: | 1.8882 | at alpha= | 20 | deg
XFOIL ncrit=9 |  |  |  | L/D Max: | 202.785 | at alpha= | 3 | deg
Re: | 16000000 |  |  | Cd Min: | 0.0688 | at alpha= | 20 | deg
Mach: | 0.1 |  |  | Cl=0 at alpha= | -4.5489 | deg
|  |  |  | @ Cl=0.1, Cd= | 0.0050429
|  |  |  | @ Cl=0.4, Cd= | 0.0046177
|  |  |  | @ Cl=0.6, Cd= | 0.0043961
alpha (deg) | Cl | Cd | Cm | Cl/Cd
-18 | -1.3086 | 0.02963 | -0.1077 | -44.1647
-17.5 | -1.3459 | 0.02577 | -0.1015 | -52.2274
-17 | -1.329 | 0.02317 | -0.0989 | -57.3587
-16.5 | -1.2974 | 0.02117 | -0.0971 | -61.2848
-16 | -1.2598 | 0.01937 | -0.0957 | -65.0387
-15.5 | -1.2176 | 0.01779 | -0.0946 | -68.4429
-15 | -1.1719 | 0.01642 | -0.0937 | -71.3703
-14.5 | -1.1235 | 0.01524 | -0.093 | -73.7205
-14 | -1.0732 | 0.01419 | -0.0924 | -75.6307
-13.5 | -1.0215 | 0.01324 | -0.092 | -77.1526
-13 | -0.9687 | 0.01236 | -0.0916 | -78.3738
-12.5 | -0.9149 | 0.01157 | -0.0914 | -79.0752
-12 | -0.8601 | 0.01087 | -0.0913 | -79.126
-11.5 | -0.8054 | 0.01009 | -0.0911 | -79.8216
-11 | -0.7499 | 0.00938 | -0.0911 | -79.9467
-10.5 | -0.6938 | 0.00876 | -0.0911 | -79.2009
-10 | -0.637 | 0.00826 | -0.0912 | -77.1186
-9.5 | -0.5795 | 0.00786 | -0.0914 | -73.7277
-9 | -0.5216 | 0.00752 | -0.0917 | -69.3617
-8 | -0.4054 | 0.00686 | -0.0924 | -59.0962
-7.5 | -0.3473 | 0.00651 | -0.0927 | -53.3487
-7 | -0.2891 | 0.00618 | -0.0931 | -46.7799
-6.5 | -0.2307 | 0.00581 | -0.0936 | -39.7074
-6 | -0.1717 | 0.00564 | -0.0941 | -30.4433
-5.5 | -0.1126 | 0.0055 | -0.0947 | -20.4727
-5 | -0.0535 | 0.00533 | -0.0953 | -10.0375
-4.5 | 0.0058 | 0.00519 | -0.0959 | 1.1175
-4 | 0.0651 | 0.00509 | -0.0965 | 12.7898
-3.5 | 0.1244 | 0.00501 | -0.0972 | 24.8303
-3 | 0.1837 | 0.0049 | -0.0979 | 37.4898
-2.5 | 0.2431 | 0.00479 | -0.0986 | 50.7516
-1.5 | 0.3618 | 0.00465 | -0.1001 | 77.8065
-1 | 0.421 | 0.0046 | -0.1009 | 91.5217
-0.5 | 0.4804 | 0.00453 | -0.1016 | 106.0486
0 | 0.5393 | 0.00449 | -0.1024 | 120.1114
0.5 | 0.5983 | 0.0044 | -0.1032 | 135.9773
2 | 0.7734 | 0.004 | -0.1057 | 193.35
2.5 | 0.8313 | 0.00413 | -0.1064 | 201.2833
3 | 0.8882 | 0.00438 | -0.107 | 202.7854
3.5 | 0.9436 | 0.00476 | -0.1074 | 198.2353
4 | 0.9929 | 0.0056 | -0.1071 | 177.3036
4.5 | 1.0433 | 0.00615 | -0.1068 | 169.6423
5 | 1.0945 | 0.00664 | -0.1064 | 164.8343
5.5 | 1.1451 | 0.00708 | -0.106 | 161.7373
6 | 1.1917 | 0.00754 | -0.1046 | 158.0504
6.5 | 1.2431 | 0.00811 | -0.1045 | 153.2799
7 | 1.2908 | 0.0087 | -0.1035 | 148.3678
7.5 | 1.339 | 0.00918 | -0.1027 | 145.8606
8 | 1.3858 | 0.00966 | -0.1016 | 143.4576
8.5 | 1.4303 | 0.01017 | -0.1002 | 140.6391
9 | 1.4705 | 0.01074 | -0.0979 | 136.9181
9.5 | 1.4929 | 0.01134 | -0.0923 | 131.649
10 | 1.5174 | 0.01223 | -0.0878 | 124.072
10.5 | 1.5462 | 0.01321 | -0.0845 | 117.0477
11 | 1.5733 | 0.01443 | -0.0812 | 109.0298
11.5 | 1.6006 | 0.01578 | -0.0782 | 101.4322
12 | 1.6287 | 0.01719 | -0.0757 | 94.7469
12.5 | 1.6525 | 0.01895 | -0.0728 | 87.2032
13 | 1.6768 | 0.02079 | -0.0703 | 80.6542
13.5 | 1.7012 | 0.02271 | -0.068 | 74.9097
14 | 1.7218 | 0.02496 | -0.0656 | 68.9824
14.5 | 1.7404 | 0.0275 | -0.0633 | 63.2873
15 | 1.7614 | 0.02997 | -0.0614 | 58.7721
15.5 | 1.78 | 0.03276 | -0.0596 | 54.3346
16 | 1.7954 | 0.0359 | -0.0578 | 50.0111
16.5 | 1.8118 | 0.03909 | -0.0563 | 46.3494
17 | 1.8281 | 0.0424 | -0.0551 | 43.1156
17.5 | 1.8425 | 0.046 | -0.054 | 40.0543
18 | 1.8571 | 0.04972 | -0.0531 | 37.3512
18.5 | 1.8651 | 0.05421 | -0.0524 | 34.4051
19 | 1.8745 | 0.05874 | -0.0519 | 31.9118
19.5 | 1.884 | 0.06337 | -0.0518 | 29.7302
20 | 1.8882 | 0.0688 | -0.0519 | 27.4448

## 133. Re 16M Mach 0.25 (1)
BIGFOIL.COM POLAR EXPORT
NACA64-713 a=0.5
NACA64-713 a=0.5 |  |  |  | Cl Max: | 1.549 | at alpha= | 10.5 | deg
JavaFoil+Calcfoil stall+Eppler ext transition |  |  |  | L/D Max: | 156.07 | at alpha= | 4 | deg
Re: | 16000000 |  |  | Cd Min: | 0.00461 | at alpha= | -5 | deg
Mach: | 0.25 |  |  | Cl=0 at alpha= | -4.5 | deg
|  |  |  | @ Cl=0.1, Cd= | 0.0052037
|  |  |  | @ Cl=0.4, Cd= | 0.0055871
|  |  |  | @ Cl=0.6, Cd= | 0.0053257
alpha (deg) | Cl | Cd | Cm | Cl/Cd
-15.5 | -0.065 | 0.12085 | -0.039 | -0.536
-15 | -0.077 | 0.11165 | -0.039 | -0.691
-14.5 | -0.168 | 0.10693 | -0.039 | -1.575
-14 | -0.216 | 0.10223 | -0.039 | -2.112
-13.5 | -0.255 | 0.09558 | -0.04 | -2.671
-13 | -0.289 | 0.08901 | -0.04 | -3.248
-12.5 | -0.318 | 0.08288 | -0.041 | -3.832
-12 | -0.341 | 0.07812 | -0.042 | -4.359
-11.5 | -0.358 | 0.07424 | -0.042 | -4.816
-11 | -0.368 | 0.06959 | -0.043 | -5.294
-10.5 | -0.373 | 0.06397 | -0.044 | -5.829
-10 | -0.37 | 0.06037 | -0.044 | -6.135
-9.5 | -0.362 | 0.05548 | -0.047 | -6.521
-9 | -0.347 | 0.05098 | -0.049 | -6.806
-8.5 | -0.325 | 0.04753 | -0.05 | -6.846
-8 | -0.305 | 0.03727 | -0.061 | -8.177
-7.5 | -0.325 | 0.005 | -0.087 | -65.062
-7 | -0.28 | 0.00497 | -0.088 | -56.334
-6.5 | -0.23 | 0.00477 | -0.088 | -48.177
-6 | -0.176 | 0.00474 | -0.089 | -37.06
-5.5 | -0.119 | 0.00469 | -0.089 | -25.421
-5 | -0.06 | 0.00461 | -0.09 | -13.081
-4.5 | 0 | 0.00522 | -0.09 | 0.016
-4 | 0.061 | 0.00521 | -0.091 | 11.782
-3.5 | 0.123 | 0.0052 | -0.091 | 23.662
-3 | 0.185 | 0.00573 | -0.092 | 32.324
-2.5 | 0.248 | 0.00568 | -0.093 | 43.592
-2 | 0.31 | 0.00564 | -0.093 | 54.969
-1.5 | 0.373 | 0.0056 | -0.094 | 66.516
-1 | 0.436 | 0.00557 | -0.094 | 78.326
-0.5 | 0.499 | 0.00556 | -0.095 | 89.713
0 | 0.561 | 0.00542 | -0.095 | 103.469
0.5 | 0.623 | 0.00527 | -0.096 | 118.09
1 | 0.685 | 0.00524 | -0.096 | 130.734
1.5 | 0.747 | 0.00527 | -0.097 | 141.63
2 | 0.809 | 0.00585 | -0.097 | 138.197
2.5 | 0.871 | 0.0062 | -0.098 | 140.329
3 | 0.931 | 0.00627 | -0.098 | 148.652
3.5 | 0.992 | 0.00662 | -0.099 | 149.93
4 | 1.052 | 0.00674 | -0.099 | 156.07
4.5 | 1.111 | 0.00783 | -0.1 | 141.945
5 | 1.158 | 0.00843 | -0.1 | 137.446
5.5 | 1.212 | 0.00919 | -0.1 | 131.813
6 | 1.264 | 0.00988 | -0.101 | 127.869
6.5 | 1.312 | 0.01102 | -0.101 | 119.047
7 | 1.359 | 0.01163 | -0.101 | 116.915
7.5 | 1.404 | 0.01223 | -0.102 | 114.78
8 | 1.445 | 0.01285 | -0.102 | 112.446
8.5 | 1.481 | 0.01343 | -0.102 | 110.274
9 | 1.509 | 0.01417 | -0.103 | 106.53
9.5 | 1.532 | 0.01497 | -0.103 | 102.317
10 | 1.547 | 0.0155 | -0.103 | 99.818
10.5 | 1.549 | 0.0164 | -0.104 | 94.506
11 | 1.539 | 0.01748 | -0.104 | 88.045
11.5 | 1.517 | 0.01876 | -0.104 | 80.858
12 | 1.484 | 0.01995 | -0.105 | 74.375
12.5 | 1.437 | 0.02158 | -0.105 | 66.607
13 | 1.379 | 0.02307 | -0.105 | 59.79
13.5 | 1.309 | 0.02537 | -0.105 | 51.605
14 | 1.23 | 0.02691 | -0.106 | 45.727
14.5 | 1.141 | 0.02939 | -0.106 | 38.809
15 | 1.042 | 0.03262 | -0.105 | 31.953
15.5 | 0.937 | 0.03683 | -0.105 | 25.429

## 134. Re 16M Mach 0.25 (2)
BIGFOIL.COM POLAR EXPORT
NACA64-713 a=0.5
NACA64-713 a=0.5 |  |  |  | Cl Max: | 1.8603 | at alpha= | 20 | deg
XFOIL ncrit=9 |  |  |  | L/D Max: | 212.235 | at alpha= | 3 | deg
Re: | 16000000 |  |  | Cd Min: | 0.18232 | at alpha= | -17.5 | deg
Mach: | 0.25 |  |  | Cl=0 at alpha= | -4.5388 | deg
|  |  |  | @ Cl=0.1, Cd= | 0.0050869
|  |  |  | @ Cl=0.4, Cd= | 0.0046514
|  |  |  | @ Cl=0.6, Cd= | 0.0044495
alpha (deg) | Cl | Cd | Cm | Cl/Cd
-17.5 | -0.4599 | 0.18232 | -0.0103 | -2.5225
-17 | -0.4484 | 0.17322 | -0.0154 | -2.5886
-16.5 | -0.4293 | 0.16686 | -0.0196 | -2.5728
-16 | -0.4233 | 0.1567 | -0.025 | -2.7013
-15.5 | -0.4367 | 0.14159 | -0.0328 | -3.0843
-15 | -0.4435 | 0.1294 | -0.0398 | -3.4274
-14.5 | -0.4351 | 0.12128 | -0.0449 | -3.5876
-14 | -0.4243 | 0.11393 | -0.0494 | -3.7242
-13.5 | -0.4539 | 0.099 | -0.0586 | -4.5848
-13 | -0.8327 | 0.03575 | -0.1079 | -23.2923
-12.5 | -0.922 | 0.02141 | -0.1064 | -43.064
-12 | -0.8977 | 0.01603 | -0.1045 | -56.0012
-11.5 | -0.8502 | 0.01327 | -0.1029 | -64.0693
-11 | -0.7944 | 0.01162 | -0.1017 | -68.3649
-10.5 | -0.7355 | 0.01046 | -0.1006 | -70.3155
-10 | -0.6753 | 0.0095 | -0.0998 | -71.0842
-9.5 | -0.6141 | 0.00876 | -0.0991 | -70.1027
-9 | -0.5526 | 0.00814 | -0.0986 | -67.887
-8.5 | -0.4907 | 0.00764 | -0.0983 | -64.2277
-8 | -0.4284 | 0.00725 | -0.0981 | -59.0897
-7.5 | -0.3664 | 0.00689 | -0.098 | -53.1785
-7 | -0.3046 | 0.00649 | -0.098 | -46.9337
-6.5 | -0.2428 | 0.00612 | -0.0981 | -39.6732
-6 | -0.1813 | 0.00574 | -0.0983 | -31.5854
-5.5 | -0.1192 | 0.00559 | -0.0986 | -21.3238
-5 | -0.0571 | 0.00541 | -0.099 | -10.5545
-4.5 | 0.0048 | 0.00524 | -0.0995 | 0.91603
-4 | 0.0667 | 0.00513 | -0.1 | 13.0019
-3.5 | 0.1285 | 0.00505 | -0.1006 | 25.4455
-3 | 0.1902 | 0.00493 | -0.1012 | 38.5801
-2.5 | 0.2519 | 0.00481 | -0.1019 | 52.3701
-2 | 0.3135 | 0.00473 | -0.1026 | 66.2791
-1.5 | 0.3749 | 0.00468 | -0.1034 | 80.1068
-1 | 0.4364 | 0.00461 | -0.1042 | 94.6638
-0.5 | 0.4979 | 0.00454 | -0.105 | 109.6696
0 | 0.5589 | 0.00451 | -0.1058 | 123.9246
0.5 | 0.62 | 0.00442 | -0.1066 | 140.2715
1 | 0.6809 | 0.00433 | -0.1075 | 157.2517
2 | 0.8015 | 0.00402 | -0.1092 | 199.3781
2.5 | 0.8619 | 0.0041 | -0.11 | 210.2195
3 | 0.9211 | 0.00434 | -0.1106 | 212.235
3.5 | 0.9787 | 0.00472 | -0.1109 | 207.3517
4 | 1.0295 | 0.00556 | -0.1104 | 185.1619
4.5 | 1.0797 | 0.00627 | -0.1097 | 172.201
5 | 1.132 | 0.0068 | -0.1091 | 166.4706
5.5 | 1.1825 | 0.00734 | -0.1081 | 161.1035
6 | 1.2313 | 0.00785 | -0.1067 | 156.8535
6.5 | 1.279 | 0.00855 | -0.1052 | 149.5906
7 | 1.3259 | 0.00918 | -0.1035 | 144.4336
7.5 | 1.3724 | 0.00972 | -0.1017 | 141.1934
8 | 1.414 | 0.0103 | -0.099 | 137.2816
8.5 | 1.4353 | 0.011 | -0.0926 | 130.4818
9 | 1.4632 | 0.01195 | -0.0881 | 122.4435
9.5 | 1.4942 | 0.01302 | -0.0845 | 114.7619
10 | 1.5231 | 0.01436 | -0.0809 | 106.0655
10.5 | 1.5539 | 0.01576 | -0.0779 | 98.5977
11 | 1.5808 | 0.01749 | -0.0746 | 90.3831
11.5 | 1.6094 | 0.01925 | -0.0718 | 83.6052
12 | 1.6349 | 0.02129 | -0.0689 | 76.7919
12.5 | 1.6589 | 0.02353 | -0.066 | 70.5015
13 | 1.6823 | 0.02592 | -0.0634 | 64.9035
13.5 | 1.7018 | 0.02877 | -0.0607 | 59.1519
14 | 1.7241 | 0.0315 | -0.0584 | 54.7333
14.5 | 1.7395 | 0.03489 | -0.0559 | 49.8567
15 | 1.7613 | 0.03793 | -0.0541 | 46.4355
15.5 | 1.7785 | 0.04149 | -0.0522 | 42.8658
16 | 1.7952 | 0.04521 | -0.0506 | 39.708
16.5 | 1.8088 | 0.0494 | -0.0491 | 36.6154
17 | 1.8204 | 0.05393 | -0.0479 | 33.7549
17.5 | 1.8314 | 0.05876 | -0.0471 | 31.1675
18 | 1.842 | 0.06379 | -0.0466 | 28.876
18.5 | 1.8512 | 0.06917 | -0.0464 | 26.763
19 | 1.8575 | 0.0751 | -0.0466 | 24.7337
19.5 | 1.8591 | 0.0818 | -0.0473 | 22.7274
20 | 1.8603 | 0.08881 | -0.0485 | 20.947

## 135. Re 16M Mach 0.50 (1)
BIGFOIL.COM POLAR EXPORT
NACA64-713 a=0.5
NACA64-713 a=0.5 |  |  |  | Cl Max: | 1.511 | at alpha= | 8 | deg
JavaFoil+Calcfoil stall+Eppler ext transition |  |  |  | L/D Max: | 150.745 | at alpha= | 1.5 | deg
Re: | 16000000 |  |  | Cd Min: | 0.00484 | at alpha= | -5 | deg
Mach: | 0.5 |  |  | Cl=0 at alpha= | -4.5 | deg
|  |  |  | @ Cl=0.1, Cd= | 0.0053759
|  |  |  | @ Cl=0.4, Cd= | 0.0058269
|  |  |  | @ Cl=0.6, Cd= | 0.0058123
alpha (deg) | Cl | Cd | Cm | Cl/Cd
-20 | -0.878 | 0.15899 | -0.051 | -5.52
-19.5 | -0.849 | 0.15488 | -0.051 | -5.48
-19 | -0.82 | 0.14864 | -0.051 | -5.517
-18.5 | -0.791 | 0.14519 | -0.05 | -5.449
-18 | -0.763 | 0.13584 | -0.05 | -5.619
-17.5 | -0.736 | 0.12524 | -0.051 | -5.874
-17 | -0.706 | 0.12379 | -0.05 | -5.705
-16.5 | -0.679 | 0.11451 | -0.051 | -5.931
-16 | -0.65 | 0.1097 | -0.051 | -5.929
-15.5 | -0.623 | 0.10296 | -0.052 | -6.047
-15 | -0.597 | 0.09324 | -0.054 | -6.397
-14.5 | -0.572 | 0.08314 | -0.058 | -6.879
-14 | -0.545 | 0.07714 | -0.059 | -7.064
-13.5 | -0.507 | 0.0939 | -0.048 | -5.397
-13 | -0.479 | 0.08703 | -0.049 | -5.5
-12.5 | -0.452 | 0.07764 | -0.052 | -5.821
-12 | -0.425 | 0.07178 | -0.054 | -5.917
-11.5 | -0.397 | 0.06583 | -0.056 | -6.038
-11 | -0.381 | 0.04787 | -0.068 | -7.954
-10.5 | -0.371 | 0.02753 | -0.08 | -13.467
-10 | -0.309 | 0.06307 | -0.049 | -4.901
-9.5 | -0.28 | 0.06182 | -0.047 | -4.535
-9 | -0.253 | 0.05612 | -0.049 | -4.501
-8.5 | -0.225 | 0.05064 | -0.052 | -4.445
-8 | -0.198 | 0.04566 | -0.056 | -4.334
-7.5 | -0.174 | 0.0361 | -0.068 | -4.806
-7 | -0.14 | 0.04801 | -0.046 | -2.91
-6.5 | -0.112 | 0.04445 | -0.047 | -2.515
-6 | -0.136 | 0.0399 | -0.051 | -3.411
-5.5 | -0.124 | 0.0049 | -0.1 | -25.318
-5 | -0.065 | 0.00484 | -0.101 | -13.423
-4.5 | 0 | 0.0054 | -0.101 | 0.017
-4 | 0.068 | 0.00539 | -0.102 | 12.536
-3.5 | 0.136 | 0.00536 | -0.102 | 25.434
-3 | 0.206 | 0.00593 | -0.103 | 34.679
-2.5 | 0.276 | 0.00587 | -0.103 | 46.948
-2 | 0.346 | 0.00585 | -0.104 | 59.157
-1.5 | 0.416 | 0.00582 | -0.105 | 71.494
-1 | 0.488 | 0.0058 | -0.105 | 84.128
-0.5 | 0.557 | 0.0058 | -0.106 | 96.04
0 | 0.627 | 0.00582 | -0.106 | 107.658
0.5 | 0.696 | 0.00555 | -0.107 | 125.378
1 | 0.766 | 0.00556 | -0.108 | 137.757
1.5 | 0.835 | 0.00554 | -0.108 | 150.745
2 | 0.903 | 0.00623 | -0.109 | 144.894
2.5 | 0.969 | 0.00677 | -0.109 | 143.11
3 | 1.034 | 0.00726 | -0.109 | 142.465
3.5 | 1.099 | 0.00782 | -0.11 | 140.57
4 | 1.164 | 0.00856 | -0.11 | 135.873
4.5 | 1.228 | 0.00936 | -0.11 | 131.198
5 | 1.274 | 0.01038 | -0.11 | 122.802
5.5 | 1.33 | 0.01151 | -0.111 | 115.578
6 | 1.381 | 0.01316 | -0.111 | 104.957
6.5 | 1.428 | 0.01414 | -0.111 | 101.007
7 | 1.468 | 0.01505 | -0.112 | 97.482
7.5 | 1.497 | 0.01599 | -0.112 | 93.6
8 | 1.511 | 0.01724 | -0.112 | 87.634
8.5 | 1.49 | 0.01858 | -0.113 | 80.201
9 | 1.389 | 0.02032 | -0.113 | 68.365
9.5 | 0.901 | 0.02431 | -0.113 | 37.078
10 | 0.933 | 0.02406 | -0.113 | 38.773
10.5 | 0.963 | 0.02419 | -0.114 | 39.818
11 | 0.991 | 0.02676 | -0.114 | 37.017
11.5 | 1.016 | 0.03024 | -0.114 | 33.587
12 | 1.048 | 0.02919 | -0.115 | 35.917
12.5 | 1.074 | 0.03234 | -0.115 | 33.22
13 | 1.098 | 0.03644 | -0.115 | 30.146

## 136. Re 16M Mach 0.50 (2)
BIGFOIL.COM POLAR EXPORT
NACA64-713 a=0.5
NACA64-713 a=0.5 |  |  |  | Cl Max: | 1.6539 | at alpha= | 12 | deg
XFOIL ncrit=9 |  |  |  | L/D Max: | 248.403 | at alpha= | 3 | deg
Re: | 16000000 |  |  | Cd Min: | 0.09335 | at alpha= | 14.5 | deg
Mach: | 0.5 |  |  | Cl=0 at alpha= | -99 | deg
|  |  |  | @ Cl=0.1, Cd= | 0.00462
|  |  |  | @ Cl=0.4, Cd= | 0.00462
|  |  |  | @ Cl=0.6, Cd= | 0.00462
alpha (deg) | Cl | Cd | Cm | Cl/Cd
0 | 0.649 | 0.00462 | -0.121 | 140.4762
0.5 | 0.7198 | 0.00455 | -0.122 | 158.1978
1 | 0.7906 | 0.00445 | -0.123 | 177.6629
1.5 | 0.8609 | 0.00436 | -0.124 | 197.4541
2 | 0.9312 | 0.00412 | -0.125 | 226.0194
2.5 | 1.0023 | 0.00419 | -0.1258 | 239.2124
3 | 1.0731 | 0.00432 | -0.1265 | 248.4028
3.5 | 1.1417 | 0.00463 | -0.1267 | 246.5875
4 | 1.202 | 0.00534 | -0.1257 | 225.0936
4.5 | 1.2477 | 0.00662 | -0.1224 | 188.4743
5 | 1.2887 | 0.00776 | -0.1179 | 166.0696
5.5 | 1.3169 | 0.0088 | -0.1109 | 149.6477
6 | 1.3248 | 0.01008 | -0.101 | 131.4286
6.5 | 1.3396 | 0.01227 | -0.0939 | 109.1769
7 | 1.3631 | 0.01457 | -0.0885 | 93.5553
7.5 | 1.394 | 0.01677 | -0.0843 | 83.1246
8 | 1.4277 | 0.019 | -0.0805 | 75.1421
8.5 | 1.4625 | 0.02134 | -0.077 | 68.5333
9 | 1.4951 | 0.02397 | -0.0735 | 62.3738
9.5 | 1.5287 | 0.02665 | -0.07 | 57.3621
10 | 1.5555 | 0.02974 | -0.066 | 52.3033
10.5 | 1.584 | 0.03278 | -0.0619 | 48.3221
11 | 1.6095 | 0.03616 | -0.0578 | 44.5105
11.5 | 1.6361 | 0.03974 | -0.0539 | 41.1701
12 | 1.6539 | 0.04421 | -0.0499 | 37.4101
12.5 | 1.6484 | 0.05082 | -0.046 | 32.436
13 | 1.6241 | 0.05948 | -0.0431 | 27.305
13.5 | 1.5927 | 0.06952 | -0.042 | 22.91
14.5 | 1.5223 | 0.09335 | -0.0453 | 16.3074

## 137. Re 18M Mach 0.00 (1)
BIGFOIL.COM POLAR EXPORT
NACA64-713 a=0.5
NACA64-713 a=0.5 |  |  |  | Cl Max: | 1.57 | at alpha= | 11.5 | deg
JavaFoil+Calcfoil stall+Eppler ext transition |  |  |  | L/D Max: | 155.746 | at alpha= | 4.5 | deg
Re: | 18000000 |  |  | Cd Min: | 0.00452 | at alpha= | -4.5 | deg
Mach: | 0 |  |  | Cl=0 at alpha= | -4.5 | deg
|  |  |  | @ Cl=0.1, Cd= | 0.00513
|  |  |  | @ Cl=0.4, Cd= | 0.0054672
|  |  |  | @ Cl=0.6, Cd= | 0.005247
alpha (deg) | Cl | Cd | Cm | Cl/Cd
-18 | -0.395 | 0.13996 | -0.038 | -2.821
-17.5 | -0.407 | 0.13332 | -0.039 | -3.055
-17 | -0.419 | 0.12502 | -0.039 | -3.354
-16.5 | -0.431 | 0.11891 | -0.039 | -3.623
-16 | -0.442 | 0.1129 | -0.04 | -3.911
-15.5 | -0.452 | 0.10668 | -0.04 | -4.232
-15 | -0.46 | 0.10193 | -0.04 | -4.512
-14.5 | -0.467 | 0.09624 | -0.041 | -4.852
-14 | -0.472 | 0.09086 | -0.041 | -5.198
-13.5 | -0.476 | 0.08546 | -0.042 | -5.567
-13 | -0.477 | 0.08066 | -0.043 | -5.911
-12.5 | -0.475 | 0.07575 | -0.044 | -6.271
-12 | -0.47 | 0.07134 | -0.044 | -6.59
-11.5 | -0.462 | 0.06665 | -0.046 | -6.938
-11 | -0.451 | 0.0619 | -0.047 | -7.293
-10.5 | -0.436 | 0.05822 | -0.048 | -7.493
-10 | -0.421 | 0.05072 | -0.053 | -8.299
-9.5 | -0.41 | 0.03749 | -0.062 | -10.928
-9 | -0.45 | 0.00499 | -0.083 | -90.273
-8.5 | -0.413 | 0.00496 | -0.084 | -83.224
-8 | -0.371 | 0.00491 | -0.084 | -75.664
-7.5 | -0.326 | 0.00488 | -0.085 | -66.926
-7 | -0.278 | 0.00471 | -0.085 | -58.961
-6.5 | -0.226 | 0.00466 | -0.086 | -48.52
-6 | -0.172 | 0.00466 | -0.086 | -36.988
-5.5 | -0.116 | 0.0046 | -0.087 | -25.276
-5 | -0.059 | 0.00454 | -0.087 | -12.931
-4.5 | 0 | 0.00452 | -0.088 | 0.018
-4 | 0.06 | 0.00513 | -0.088 | 11.598
-3.5 | 0.119 | 0.00513 | -0.089 | 23.276
-3 | 0.18 | 0.00563 | -0.089 | 31.876
-2.5 | 0.24 | 0.00557 | -0.09 | 43.084
-2 | 0.3 | 0.00553 | -0.09 | 54.343
-1.5 | 0.361 | 0.00548 | -0.091 | 65.837
-1 | 0.422 | 0.00546 | -0.091 | 77.319
-0.5 | 0.483 | 0.00551 | -0.092 | 87.615
0 | 0.543 | 0.00538 | -0.092 | 100.948
0.5 | 0.603 | 0.00524 | -0.093 | 115.031
1 | 0.663 | 0.00538 | -0.093 | 123.312
1.5 | 0.723 | 0.0057 | -0.094 | 126.819
2 | 0.783 | 0.00585 | -0.094 | 133.932
2.5 | 0.843 | 0.00613 | -0.095 | 137.592
3 | 0.903 | 0.00619 | -0.095 | 145.786
3.5 | 0.961 | 0.00652 | -0.096 | 147.465
4 | 1.02 | 0.00658 | -0.096 | 155.129
4.5 | 1.078 | 0.00692 | -0.097 | 155.746
5 | 1.126 | 0.00811 | -0.097 | 138.919
5.5 | 1.179 | 0.00872 | -0.097 | 135.214
6 | 1.231 | 0.00922 | -0.098 | 133.4
6.5 | 1.279 | 0.01019 | -0.098 | 125.559
7 | 1.327 | 0.01069 | -0.098 | 124.097
7.5 | 1.372 | 0.01118 | -0.099 | 122.734
8 | 1.415 | 0.0117 | -0.099 | 120.96
8.5 | 1.454 | 0.01227 | -0.1 | 118.503
9 | 1.488 | 0.0128 | -0.1 | 116.28
9.5 | 1.518 | 0.01343 | -0.1 | 113.005
10 | 1.543 | 0.01411 | -0.101 | 109.346
10.5 | 1.56 | 0.01448 | -0.101 | 107.684
11 | 1.568 | 0.01534 | -0.101 | 102.241
11.5 | 1.57 | 0.01629 | -0.102 | 96.408
12 | 1.565 | 0.01723 | -0.102 | 90.837
12.5 | 1.554 | 0.01831 | -0.102 | 84.865
13 | 1.536 | 0.01947 | -0.103 | 78.877
13.5 | 1.513 | 0.02054 | -0.103 | 73.66
14 | 1.483 | 0.02188 | -0.103 | 67.763
14.5 | 1.449 | 0.02324 | -0.103 | 62.334
15 | 1.41 | 0.02478 | -0.104 | 56.907
15.5 | 1.367 | 0.02668 | -0.104 | 51.255
16 | 1.322 | 0.02864 | -0.104 | 46.154
16.5 | 1.274 | 0.03077 | -0.104 | 41.392

## 138. Re 18M Mach 0.00 (2)
BIGFOIL.COM POLAR EXPORT
NACA64-713 a=0.5
NACA64-713 a=0.5 |  |  |  | Cl Max: | 1.9054 | at alpha= | 20 | deg
XFOIL ncrit=9 |  |  |  | L/D Max: | 196.993 | at alpha= | 2.5 | deg
Re: | 18000000 |  |  | Cd Min: | 0.06379 | at alpha= | 20 | deg
Mach: | 0 |  |  | Cl=0 at alpha= | -4.5493 | deg
|  |  |  | @ Cl=0.1, Cd= | 0.004933
|  |  |  | @ Cl=0.4, Cd= | 0.0045218
|  |  |  | @ Cl=0.6, Cd= | 0.0043646
alpha (deg) | Cl | Cd | Cm | Cl/Cd
-20 | -1.3552 | 0.04267 | -0.0961 | -31.76
-19.5 | -1.4148 | 0.03034 | -0.1049 | -46.6315
-19 | -1.4481 | 0.02558 | -0.1024 | -56.6106
-18.5 | -1.4475 | 0.0237 | -0.097 | -61.0759
-18 | -1.4215 | 0.02189 | -0.0949 | -64.9383
-17.5 | -1.3881 | 0.02028 | -0.0934 | -68.4467
-17 | -1.3496 | 0.01884 | -0.0922 | -71.6348
-16.5 | -1.3072 | 0.01761 | -0.0913 | -74.2306
-16 | -1.2624 | 0.01644 | -0.0906 | -76.7883
-15.5 | -1.2156 | 0.01539 | -0.0901 | -78.9864
-15 | -1.1671 | 0.01442 | -0.0896 | -80.9362
-14.5 | -1.117 | 0.01356 | -0.0893 | -82.3746
-14 | -1.0658 | 0.01277 | -0.0891 | -83.4612
-13.5 | -1.0136 | 0.01204 | -0.089 | -84.186
-13 | -0.9606 | 0.01135 | -0.089 | -84.6344
-12.5 | -0.9069 | 0.01072 | -0.089 | -84.5989
-12 | -0.8524 | 0.01015 | -0.0891 | -83.9803
-11 | -0.743 | 0.00889 | -0.0893 | -83.5771
-10.5 | -0.6873 | 0.00838 | -0.0895 | -82.0167
-10 | -0.631 | 0.00794 | -0.0898 | -79.471
-9.5 | -0.5741 | 0.00759 | -0.0901 | -75.639
-8 | -0.4019 | 0.00668 | -0.0913 | -60.1647
-7.5 | -0.3444 | 0.00635 | -0.0918 | -54.2362
-7 | -0.2866 | 0.00602 | -0.0923 | -47.608
-6.5 | -0.2288 | 0.00568 | -0.0928 | -40.2817
-6 | -0.1704 | 0.00552 | -0.0934 | -30.8696
-5.5 | -0.1117 | 0.00539 | -0.094 | -20.7236
-5 | -0.053 | 0.00522 | -0.0946 | -10.1533
-4.5 | 0.0058 | 0.00508 | -0.0952 | 1.1417
-4 | 0.0646 | 0.00499 | -0.0959 | 12.9459
-3 | 0.1825 | 0.0048 | -0.0973 | 38.0208
-2.5 | 0.2415 | 0.00469 | -0.098 | 51.4925
-2 | 0.3005 | 0.00462 | -0.0988 | 65.0433
-1.5 | 0.3594 | 0.00457 | -0.0995 | 78.6433
-1 | 0.4184 | 0.0045 | -0.1003 | 92.9778
-0.5 | 0.4771 | 0.00448 | -0.101 | 106.4955
0 | 0.5359 | 0.00442 | -0.1018 | 121.2443
0.5 | 0.5943 | 0.00437 | -0.1026 | 135.9954
1.5 | 0.7107 | 0.00426 | -0.1042 | 166.831
2 | 0.7682 | 0.00404 | -0.1051 | 190.1485
2.5 | 0.8254 | 0.00419 | -0.1057 | 196.9928
3 | 0.8812 | 0.00452 | -0.1062 | 194.9558
3.5 | 0.9358 | 0.00496 | -0.1066 | 188.6694
4 | 0.9852 | 0.00585 | -0.1062 | 168.4103
4.5 | 1.0366 | 0.00626 | -0.1062 | 165.5911
5 | 1.0879 | 0.00669 | -0.106 | 162.6158
5.5 | 1.1393 | 0.00708 | -0.1058 | 160.9181
6 | 1.1886 | 0.00752 | -0.1051 | 158.0585
6.5 | 1.237 | 0.00797 | -0.1044 | 155.207
7 | 1.2859 | 0.00849 | -0.1038 | 151.4605
7.5 | 1.3348 | 0.00893 | -0.1032 | 149.4737
8 | 1.3824 | 0.00939 | -0.1023 | 147.2204
8.5 | 1.4282 | 0.00986 | -0.1012 | 144.8479
9 | 1.4713 | 0.01037 | -0.0997 | 141.8804
9.5 | 1.5075 | 0.0109 | -0.0968 | 138.3028
10 | 1.526 | 0.01163 | -0.0908 | 131.2124
10.5 | 1.5536 | 0.01247 | -0.0871 | 124.587
11 | 1.5794 | 0.01359 | -0.0835 | 116.2178
11.5 | 1.6077 | 0.01474 | -0.0806 | 109.0706
12 | 1.6349 | 0.01608 | -0.0779 | 101.6729
12.5 | 1.6593 | 0.01767 | -0.075 | 93.9049
13 | 1.6845 | 0.01933 | -0.0725 | 87.1443
13.5 | 1.7089 | 0.02112 | -0.0702 | 80.9138
14 | 1.73 | 0.02322 | -0.0678 | 74.5047
14.5 | 1.7496 | 0.0255 | -0.0655 | 68.6118
15 | 1.771 | 0.0278 | -0.0636 | 63.705
15.5 | 1.7897 | 0.0304 | -0.0617 | 58.8717
16 | 1.8058 | 0.03334 | -0.0598 | 54.1632
16.5 | 1.8225 | 0.0363 | -0.0583 | 50.2066
17 | 1.8395 | 0.03938 | -0.057 | 46.7115
17.5 | 1.8546 | 0.04271 | -0.0558 | 43.4231
18 | 1.87 | 0.04615 | -0.0549 | 40.52
18.5 | 1.879 | 0.05033 | -0.054 | 37.3336
19 | 1.8896 | 0.05449 | -0.0534 | 34.6779
19.5 | 1.901 | 0.0587 | -0.0531 | 32.385
20 | 1.9054 | 0.06379 | -0.053 | 29.8699

## 139. Re 18M Mach 0.10 (1)
BIGFOIL.COM POLAR EXPORT
NACA64-713 a=0.5
NACA64-713 a=0.5 |  |  |  | Cl Max: | 1.566 | at alpha= | 11 | deg
JavaFoil+Calcfoil stall+Eppler ext transition |  |  |  | L/D Max: | 163.666 | at alpha= | 4.5 | deg
Re: | 18000000 |  |  | Cd Min: | 0.00452 | at alpha= | -4.5 | deg
Mach: | 0.1 |  |  | Cl=0 at alpha= | -4.5 | deg
|  |  |  | @ Cl=0.1, Cd= | 0.0051467
|  |  |  | @ Cl=0.4, Cd= | 0.0054681
|  |  |  | @ Cl=0.6, Cd= | 0.005282
alpha (deg) | Cl | Cd | Cm | Cl/Cd
-17.5 | -0.364 | 0.13504 | -0.038 | -2.693
-17 | -0.378 | 0.12822 | -0.039 | -2.948
-16.5 | -0.392 | 0.12152 | -0.039 | -3.226
-16 | -0.406 | 0.11484 | -0.039 | -3.531
-15.5 | -0.418 | 0.10871 | -0.04 | -3.847
-15 | -0.43 | 0.10317 | -0.04 | -4.164
-14.5 | -0.44 | 0.09752 | -0.04 | -4.507
-14 | -0.448 | 0.09186 | -0.041 | -4.875
-13.5 | -0.454 | 0.0865 | -0.042 | -5.251
-13 | -0.458 | 0.08166 | -0.042 | -5.608
-12.5 | -0.459 | 0.07678 | -0.043 | -5.978
-12 | -0.457 | 0.07265 | -0.044 | -6.288
-11.5 | -0.451 | 0.06759 | -0.045 | -6.68
-11 | -0.443 | 0.06294 | -0.047 | -7.031
-10.5 | -0.429 | 0.0592 | -0.048 | -7.254
-10 | -0.413 | 0.05436 | -0.05 | -7.601
-9.5 | -0.397 | 0.0457 | -0.056 | -8.689
-9 | -0.448 | 0.00708 | -0.084 | -63.297
-8.5 | -0.412 | 0.00497 | -0.084 | -82.861
-8 | -0.371 | 0.00493 | -0.085 | -75.337
-7.5 | -0.326 | 0.00487 | -0.085 | -67.022
-7 | -0.278 | 0.00472 | -0.086 | -58.954
-6.5 | -0.227 | 0.00467 | -0.086 | -48.579
-6 | -0.173 | 0.00466 | -0.086 | -37.068
-5.5 | -0.117 | 0.00456 | -0.087 | -25.608
-5 | -0.059 | 0.00454 | -0.087 | -12.978
-4.5 | 0 | 0.00452 | -0.088 | 0.018
-4 | 0.06 | 0.00514 | -0.088 | 11.646
-3.5 | 0.12 | 0.00515 | -0.089 | 23.287
-3 | 0.18 | 0.00564 | -0.09 | 32.008
-2.5 | 0.241 | 0.00557 | -0.09 | 43.28
-2 | 0.302 | 0.00553 | -0.091 | 54.624
-1.5 | 0.363 | 0.00548 | -0.091 | 66.234
-1 | 0.425 | 0.00546 | -0.092 | 77.769
-0.5 | 0.485 | 0.00551 | -0.092 | 88.087
0 | 0.546 | 0.00539 | -0.093 | 101.3
0.5 | 0.606 | 0.00527 | -0.093 | 115.004
1 | 0.667 | 0.00537 | -0.094 | 124.11
1.5 | 0.727 | 0.00573 | -0.094 | 126.932
2 | 0.787 | 0.00585 | -0.095 | 134.47
2.5 | 0.847 | 0.00614 | -0.095 | 138.047
3 | 0.907 | 0.00618 | -0.096 | 146.833
3.5 | 0.966 | 0.00656 | -0.096 | 147.194
4 | 1.025 | 0.00662 | -0.097 | 154.916
4.5 | 1.083 | 0.00662 | -0.097 | 163.666
5 | 1.131 | 0.00818 | -0.098 | 138.24
5.5 | 1.184 | 0.0088 | -0.098 | 134.584
6 | 1.236 | 0.00932 | -0.098 | 132.64
6.5 | 1.284 | 0.01027 | -0.099 | 125.09
7 | 1.332 | 0.0108 | -0.099 | 123.299
7.5 | 1.377 | 0.0113 | -0.099 | 121.857
8 | 1.42 | 0.01186 | -0.1 | 119.795
8.5 | 1.459 | 0.0124 | -0.1 | 117.635
9 | 1.492 | 0.01295 | -0.1 | 115.243
9.5 | 1.521 | 0.0136 | -0.101 | 111.848
10 | 1.545 | 0.0143 | -0.101 | 108.049
10.5 | 1.56 | 0.0147 | -0.101 | 106.119
11 | 1.566 | 0.01558 | -0.102 | 100.51
11.5 | 1.565 | 0.01656 | -0.102 | 94.548
12 | 1.558 | 0.01755 | -0.102 | 88.77
12.5 | 1.542 | 0.01866 | -0.103 | 82.648
13 | 1.52 | 0.01987 | -0.103 | 76.477
13.5 | 1.492 | 0.02095 | -0.103 | 71.218
14 | 1.457 | 0.02247 | -0.104 | 64.833
14.5 | 1.417 | 0.02382 | -0.104 | 59.489
15 | 1.372 | 0.02595 | -0.104 | 52.852
15.5 | 1.323 | 0.02783 | -0.104 | 47.537
16 | 1.272 | 0.02961 | -0.104 | 42.972

## 140. Re 18M Mach 0.10 (2)
BIGFOIL.COM POLAR EXPORT
NACA64-713 a=0.5
NACA64-713 a=0.5 |  |  |  | Cl Max: | 1.9045 | at alpha= | 20 | deg
XFOIL ncrit=9 |  |  |  | L/D Max: | 199.257 | at alpha= | 2.5 | deg
Re: | 18000000 |  |  | Cd Min: | 0.06672 | at alpha= | 20 | deg
Mach: | 0.1 |  |  | Cl=0 at alpha= | -4.5473 | deg
|  |  |  | @ Cl=0.1, Cd= | 0.0049409
|  |  |  | @ Cl=0.4, Cd= | 0.0045285
|  |  |  | @ Cl=0.6, Cd= | 0.0043685
alpha (deg) | Cl | Cd | Cm | Cl/Cd
-19 | -1.2913 | 0.04197 | -0.0997 | -30.7672
-18.5 | -1.3381 | 0.03099 | -0.1081 | -43.1784
-18 | -1.3782 | 0.0262 | -0.1046 | -52.6031
-17.5 | -1.3748 | 0.02369 | -0.1001 | -58.0329
-17 | -1.3476 | 0.02154 | -0.0979 | -62.5627
-16.5 | -1.3111 | 0.01981 | -0.0964 | -66.1837
-16 | -1.2701 | 0.01823 | -0.0951 | -69.6709
-15.5 | -1.2255 | 0.01684 | -0.0941 | -72.7732
-15 | -1.1782 | 0.01561 | -0.0933 | -75.4773
-14.5 | -1.1286 | 0.01454 | -0.0927 | -77.6204
-14 | -1.0774 | 0.01357 | -0.0921 | -79.3957
-13.5 | -1.025 | 0.01269 | -0.0917 | -80.7723
-13 | -0.9715 | 0.01189 | -0.0914 | -81.7073
-12.5 | -0.9172 | 0.01116 | -0.0912 | -82.1864
-12 | -0.8621 | 0.01051 | -0.0911 | -82.0266
-11.5 | -0.8066 | 0.00989 | -0.091 | -81.5571
-11 | -0.7506 | 0.00927 | -0.091 | -80.9709
-10.5 | -0.6945 | 0.00863 | -0.091 | -80.4751
-10 | -0.6378 | 0.00808 | -0.0912 | -78.9356
-9.5 | -0.5803 | 0.0077 | -0.0914 | -75.3636
-9 | -0.5223 | 0.00736 | -0.0917 | -70.9647
-8.5 | -0.4642 | 0.00705 | -0.092 | -65.844
-8 | -0.4059 | 0.00675 | -0.0923 | -60.1333
-7.5 | -0.3477 | 0.00641 | -0.0927 | -54.2434
-7 | -0.2893 | 0.00609 | -0.0931 | -47.5041
-6.5 | -0.2309 | 0.00573 | -0.0936 | -40.2967
-6 | -0.172 | 0.00554 | -0.0941 | -31.0469
-5.5 | -0.1129 | 0.0054 | -0.0947 | -20.9074
-5 | -0.0536 | 0.00523 | -0.0952 | -10.2486
-4.5 | 0.0056 | 0.00509 | -0.0959 | 1.1002
-4 | 0.0649 | 0.005 | -0.0965 | 12.98
-3 | 0.1837 | 0.0048 | -0.0979 | 38.2708
-2.5 | 0.2431 | 0.00469 | -0.0986 | 51.8337
-2 | 0.3025 | 0.00463 | -0.0994 | 65.3348
-1.5 | 0.3618 | 0.00458 | -0.1001 | 78.9956
-1 | 0.4211 | 0.0045 | -0.1009 | 93.5778
-0.5 | 0.4802 | 0.00448 | -0.1016 | 107.1875
0 | 0.5394 | 0.00442 | -0.1024 | 122.0362
0.5 | 0.5982 | 0.00437 | -0.1032 | 136.8879
1 | 0.6569 | 0.00432 | -0.104 | 152.0602
1.5 | 0.7153 | 0.00426 | -0.1048 | 167.9108
2 | 0.7733 | 0.00404 | -0.1057 | 191.4109
2.5 | 0.8309 | 0.00417 | -0.1064 | 199.2566
3 | 0.887 | 0.00452 | -0.1069 | 196.2389
3.5 | 0.9421 | 0.00495 | -0.1072 | 190.3232
4 | 0.9916 | 0.00586 | -0.1068 | 169.215
4.5 | 1.0432 | 0.00627 | -0.1067 | 166.3796
5 | 1.0947 | 0.00672 | -0.1065 | 162.9018
5.5 | 1.1462 | 0.00712 | -0.1062 | 160.9831
6 | 1.1954 | 0.00758 | -0.1055 | 157.7045
6.5 | 1.2441 | 0.00804 | -0.1046 | 154.7388
7 | 1.2929 | 0.00856 | -0.1039 | 151.0397
7.5 | 1.3419 | 0.00902 | -0.1032 | 148.7694
8 | 1.3892 | 0.00949 | -0.1022 | 146.3857
8.5 | 1.4344 | 0.00998 | -0.1008 | 143.7275
9 | 1.4767 | 0.0105 | -0.099 | 140.6381
9.5 | 1.5028 | 0.01108 | -0.094 | 135.6318
10 | 1.5257 | 0.01191 | -0.089 | 128.1024
10.5 | 1.5544 | 0.01283 | -0.0855 | 121.1535
11 | 1.5805 | 0.01404 | -0.082 | 112.5712
11.5 | 1.6097 | 0.01525 | -0.0793 | 105.5541
12 | 1.636 | 0.01672 | -0.0764 | 97.8469
12.5 | 1.6609 | 0.01838 | -0.0736 | 90.3645
13 | 1.6861 | 0.02014 | -0.0711 | 83.719
13.5 | 1.7088 | 0.02214 | -0.0686 | 77.1816
14 | 1.7299 | 0.02432 | -0.0662 | 71.1308
14.5 | 1.7506 | 0.02665 | -0.064 | 65.6886
15 | 1.7724 | 0.02903 | -0.0621 | 61.0541
15.5 | 1.7889 | 0.03194 | -0.06 | 56.0081
16 | 1.805 | 0.03499 | -0.0582 | 51.5862
16.5 | 1.8227 | 0.03802 | -0.0567 | 47.9406
17 | 1.8391 | 0.04129 | -0.0554 | 44.5411
17.5 | 1.8528 | 0.04489 | -0.0542 | 41.2742
18 | 1.8687 | 0.04843 | -0.0533 | 38.5856
18.5 | 1.8756 | 0.05298 | -0.0525 | 35.402
19 | 1.8865 | 0.0573 | -0.052 | 32.9232
19.5 | 1.8973 | 0.06173 | -0.0518 | 30.7355
20 | 1.9045 | 0.06672 | -0.0518 | 28.5447

## 141. Re 18M Mach 0.25 (1)
BIGFOIL.COM POLAR EXPORT
NACA64-713 a=0.5
NACA64-713 a=0.5 |  |  |  | Cl Max: | 1.551 | at alpha= | 10.5 | deg
JavaFoil+Calcfoil stall+Eppler ext transition |  |  |  | L/D Max: | 153.92 | at alpha= | 4 | deg
Re: | 18000000 |  |  | Cd Min: | 0.00456 | at alpha= | -5 | deg
Mach: | 0.25 |  |  | Cl=0 at alpha= | -4.5 | deg
|  |  |  | @ Cl=0.1, Cd= | 0.0051763
|  |  |  | @ Cl=0.4, Cd= | 0.0055071
|  |  |  | @ Cl=0.6, Cd= | 0.0053519
alpha (deg) | Cl | Cd | Cm | Cl/Cd
-15.5 | -0.065 | 0.11992 | -0.039 | -0.54
-15 | -0.077 | 0.11243 | -0.039 | -0.686
-14.5 | -0.168 | 0.10786 | -0.039 | -1.562
-14 | -0.216 | 0.10272 | -0.039 | -2.102
-13.5 | -0.255 | 0.09446 | -0.04 | -2.704
-13 | -0.289 | 0.0878 | -0.04 | -3.293
-12.5 | -0.318 | 0.08284 | -0.041 | -3.834
-12 | -0.341 | 0.07743 | -0.042 | -4.4
-11.5 | -0.358 | 0.07359 | -0.042 | -4.859
-11 | -0.368 | 0.06896 | -0.043 | -5.343
-10.5 | -0.373 | 0.06374 | -0.044 | -5.853
-10 | -0.37 | 0.06026 | -0.045 | -6.147
-9.5 | -0.362 | 0.05474 | -0.047 | -6.616
-9 | -0.347 | 0.05027 | -0.05 | -6.912
-8.5 | -0.326 | 0.04666 | -0.052 | -6.989
-8 | -0.36 | 0.00757 | -0.085 | -47.479
-7.5 | -0.325 | 0.00492 | -0.087 | -66.105
-7 | -0.28 | 0.00492 | -0.088 | -56.841
-6.5 | -0.23 | 0.00472 | -0.088 | -48.654
-6 | -0.176 | 0.00469 | -0.089 | -37.451
-5.5 | -0.119 | 0.00463 | -0.089 | -25.709
-5 | -0.06 | 0.00456 | -0.09 | -13.24
-4.5 | 0 | 0.00515 | -0.09 | 0.016
-4 | 0.061 | 0.00517 | -0.091 | 11.869
-3.5 | 0.123 | 0.00518 | -0.091 | 23.779
-3 | 0.185 | 0.00567 | -0.092 | 32.685
-2.5 | 0.248 | 0.0056 | -0.093 | 44.221
-2 | 0.31 | 0.00557 | -0.093 | 55.714
-1.5 | 0.373 | 0.00552 | -0.094 | 67.513
-1 | 0.436 | 0.00549 | -0.094 | 79.517
-0.5 | 0.499 | 0.00556 | -0.095 | 89.642
0 | 0.561 | 0.00544 | -0.095 | 103.025
0.5 | 0.623 | 0.0053 | -0.096 | 117.597
1 | 0.685 | 0.00541 | -0.096 | 126.691
1.5 | 0.747 | 0.00582 | -0.097 | 128.347
2 | 0.809 | 0.00599 | -0.097 | 135.103
2.5 | 0.871 | 0.00628 | -0.098 | 138.531
3 | 0.931 | 0.00637 | -0.098 | 146.139
3.5 | 0.992 | 0.00678 | -0.099 | 146.354
4 | 1.052 | 0.00684 | -0.099 | 153.92
4.5 | 1.111 | 0.00791 | -0.1 | 140.52
5 | 1.158 | 0.00853 | -0.1 | 135.892
5.5 | 1.212 | 0.00918 | -0.1 | 132.008
6 | 1.265 | 0.00976 | -0.101 | 129.513
6.5 | 1.313 | 0.01082 | -0.101 | 121.343
7 | 1.36 | 0.01139 | -0.101 | 119.421
7.5 | 1.405 | 0.01197 | -0.102 | 117.422
8 | 1.446 | 0.01257 | -0.102 | 115.049
8.5 | 1.482 | 0.01314 | -0.102 | 112.764
9 | 1.511 | 0.01388 | -0.103 | 108.847
9.5 | 1.533 | 0.01463 | -0.103 | 104.804
10 | 1.548 | 0.0155 | -0.103 | 99.919
10.5 | 1.551 | 0.01613 | -0.104 | 96.169
11 | 1.541 | 0.0171 | -0.104 | 90.11
11.5 | 1.518 | 0.01834 | -0.104 | 82.816
12 | 1.485 | 0.01949 | -0.105 | 76.201
12.5 | 1.438 | 0.02107 | -0.105 | 68.284
13 | 1.38 | 0.02273 | -0.105 | 60.732
13.5 | 1.311 | 0.02464 | -0.105 | 53.202
14 | 1.232 | 0.0264 | -0.106 | 46.642
14.5 | 1.142 | 0.0287 | -0.106 | 39.792
15 | 1.043 | 0.03196 | -0.106 | 32.651
15.5 | 0.938 | 0.03595 | -0.105 | 26.089

## 142. Re 18M Mach 0.25 (2)
BIGFOIL.COM POLAR EXPORT
NACA64-713 a=0.5
NACA64-713 a=0.5 |  |  |  | Cl Max: | 1.8773 | at alpha= | 20 | deg
XFOIL ncrit=9 |  |  |  | L/D Max: | 208.62 | at alpha= | 2.5 | deg
Re: | 18000000 |  |  | Cd Min: | 0.1799 | at alpha= | -17.5 | deg
Mach: | 0.25 |  |  | Cl=0 at alpha= | -4.5372 | deg
|  |  |  | @ Cl=0.1, Cd= | 0.0049859
|  |  |  | @ Cl=0.4, Cd= | 0.0045634
|  |  |  | @ Cl=0.6, Cd= | 0.0043964
alpha (deg) | Cl | Cd | Cm | Cl/Cd
-17.5 | -0.4664 | 0.1799 | -0.0111 | -2.5926
-17 | -0.4567 | 0.17054 | -0.0163 | -2.678
-16.5 | -0.438 | 0.16411 | -0.0206 | -2.6689
-16 | -0.4436 | 0.15085 | -0.0274 | -2.9407
-15.5 | -0.4359 | 0.14174 | -0.0328 | -3.0753
-15 | -0.4438 | 0.12923 | -0.04 | -3.4342
-14.5 | -0.4359 | 0.12101 | -0.0451 | -3.6022
-14 | -0.4251 | 0.11369 | -0.0497 | -3.7391
-13.5 | -0.8337 | 0.03778 | -0.11 | -22.0672
-13 | -0.9228 | 0.02795 | -0.1082 | -33.0161
-12.5 | -0.9417 | 0.01891 | -0.1061 | -49.799
-12 | -0.9003 | 0.01568 | -0.1044 | -57.4171
-11.5 | -0.8509 | 0.01318 | -0.1029 | -64.5599
-11 | -0.7955 | 0.01146 | -0.1016 | -69.4154
-10.5 | -0.7366 | 0.01028 | -0.1006 | -71.6537
-10 | -0.6763 | 0.00933 | -0.0997 | -72.4866
-9.5 | -0.615 | 0.00862 | -0.0991 | -71.3457
-9 | -0.5534 | 0.00798 | -0.0986 | -69.3484
-8.5 | -0.4914 | 0.00747 | -0.0982 | -65.7831
-8 | -0.4291 | 0.0071 | -0.0981 | -60.4366
-7.5 | -0.3668 | 0.00676 | -0.098 | -54.2604
-7 | -0.3049 | 0.00638 | -0.098 | -47.79
-6.5 | -0.243 | 0.00605 | -0.0981 | -40.1653
-6 | -0.1817 | 0.00565 | -0.0983 | -32.1593
-5.5 | -0.1194 | 0.00547 | -0.0986 | -21.8282
-5 | -0.0573 | 0.00531 | -0.099 | -10.791
-4.5 | 0.0046 | 0.00514 | -0.0995 | 0.89494
-4 | 0.0665 | 0.00504 | -0.1 | 13.1944
-3.5 | 0.1284 | 0.00494 | -0.1006 | 25.9919
-3 | 0.1902 | 0.00483 | -0.1013 | 39.3789
-2.5 | 0.2519 | 0.00472 | -0.1019 | 53.3686
-2 | 0.3134 | 0.00466 | -0.1026 | 67.2532
-1.5 | 0.375 | 0.0046 | -0.1034 | 81.5217
-1 | 0.4365 | 0.00451 | -0.1042 | 96.7849
-0.5 | 0.4978 | 0.00448 | -0.105 | 111.1161
0 | 0.5591 | 0.00443 | -0.1058 | 126.2077
1 | 0.6808 | 0.00433 | -0.1074 | 157.2286
1.5 | 0.7415 | 0.00425 | -0.1083 | 174.4706
2 | 0.8015 | 0.00403 | -0.1092 | 198.8834
2.5 | 0.8616 | 0.00413 | -0.1099 | 208.6199
3 | 0.92 | 0.00446 | -0.1104 | 206.278
3.5 | 0.9768 | 0.00493 | -0.1107 | 198.1339
4 | 1.0277 | 0.00584 | -0.1101 | 175.976
4.5 | 1.0794 | 0.0064 | -0.1096 | 168.6562
5 | 1.1319 | 0.00688 | -0.1091 | 164.5203
5.5 | 1.1839 | 0.00736 | -0.1084 | 160.856
6 | 1.2326 | 0.00791 | -0.107 | 155.8281
6.5 | 1.2814 | 0.00841 | -0.1056 | 152.3662
7 | 1.3295 | 0.009 | -0.1041 | 147.7222
7.5 | 1.3771 | 0.00952 | -0.1025 | 144.6534
8 | 1.4207 | 0.01009 | -0.1001 | 140.8028
8.5 | 1.4441 | 0.01075 | -0.094 | 134.3349
9 | 1.4723 | 0.01159 | -0.0894 | 127.0319
9.5 | 1.5013 | 0.01268 | -0.0853 | 118.3991
10 | 1.5317 | 0.0139 | -0.0819 | 110.1942
10.5 | 1.5621 | 0.01528 | -0.0787 | 102.2317
11 | 1.5893 | 0.01695 | -0.0754 | 93.764
11.5 | 1.6191 | 0.01861 | -0.0726 | 87.0016
12 | 1.6428 | 0.02073 | -0.0694 | 79.2475
12.5 | 1.6684 | 0.02285 | -0.0667 | 73.0153
13 | 1.6923 | 0.02517 | -0.064 | 67.2348
13.5 | 1.7122 | 0.02793 | -0.0613 | 61.3033
14 | 1.7346 | 0.03064 | -0.059 | 56.6123
14.5 | 1.7493 | 0.03406 | -0.0563 | 51.3594
15 | 1.7703 | 0.03712 | -0.0544 | 47.6913
15.5 | 1.7887 | 0.04054 | -0.0525 | 44.1219
16 | 1.8046 | 0.04429 | -0.0507 | 40.7451
16.5 | 1.8175 | 0.0485 | -0.0492 | 37.4742
17 | 1.83 | 0.05292 | -0.048 | 34.5805
17.5 | 1.8415 | 0.05765 | -0.0471 | 31.9428
18 | 1.8542 | 0.06242 | -0.0465 | 29.7052
18.5 | 1.8637 | 0.06772 | -0.0463 | 27.5207
19 | 1.8707 | 0.07352 | -0.0464 | 25.4448
19.5 | 1.8741 | 0.0799 | -0.0469 | 23.4556
20 | 1.8773 | 0.08657 | -0.0478 | 21.6853

## 143. Re 18M Mach 0.50 (1)
BIGFOIL.COM POLAR EXPORT
NACA64-713 a=0.5
NACA64-713 a=0.5 |  |  |  | Cl Max: | 1.512 | at alpha= | 8 | deg
JavaFoil+Calcfoil stall+Eppler ext transition |  |  |  | L/D Max: | 140.401 | at alpha= | 2.5 | deg
Re: | 18000000 |  |  | Cd Min: | 0.00464 | at alpha= | -4.5 | deg
Mach: | 0.5 |  |  | Cl=0 at alpha= | -4.5 | deg
|  |  |  | @ Cl=0.1, Cd= | 0.0053347
|  |  |  | @ Cl=0.4, Cd= | 0.0057214
|  |  |  | @ Cl=0.6, Cd= | 0.0058014
alpha (deg) | Cl | Cd | Cm | Cl/Cd
-20 | -0.877 | 0.16624 | -0.051 | -5.276
-19.5 | -0.849 | 0.15636 | -0.051 | -5.427
-19 | -0.82 | 0.15587 | -0.05 | -5.259
-18.5 | -0.791 | 0.15325 | -0.05 | -5.161
-18 | -0.763 | 0.13988 | -0.05 | -5.457
-17.5 | -0.735 | 0.13049 | -0.051 | -5.636
-17 | -0.706 | 0.12901 | -0.05 | -5.472
-16.5 | -0.678 | 0.12152 | -0.05 | -5.581
-16 | -0.649 | 0.1165 | -0.05 | -5.574
-15.5 | -0.622 | 0.1081 | -0.05 | -5.751
-15 | -0.597 | 0.09234 | -0.055 | -6.467
-14.5 | -0.573 | 0.08223 | -0.058 | -6.965
-14 | -0.547 | 0.07498 | -0.061 | -7.292
-13.5 | -0.507 | 0.09305 | -0.048 | -5.447
-13 | -0.479 | 0.08685 | -0.049 | -5.515
-12.5 | -0.452 | 0.07691 | -0.052 | -5.88
-12 | -0.425 | 0.07086 | -0.054 | -5.999
-11.5 | -0.398 | 0.06479 | -0.057 | -6.145
-11 | -0.385 | 0.04303 | -0.072 | -8.956
-10.5 | -0.357 | 0.03958 | -0.073 | -9.019
-10 | -0.309 | 0.06264 | -0.049 | -4.936
-9.5 | -0.28 | 0.06222 | -0.047 | -4.506
-9 | -0.253 | 0.05604 | -0.049 | -4.509
-8.5 | -0.225 | 0.05051 | -0.052 | -4.456
-8 | -0.198 | 0.04534 | -0.057 | -4.368
-7.5 | -0.178 | 0.02952 | -0.075 | -6.024
-7 | -0.14 | 0.04782 | -0.046 | -2.922
-6.5 | -0.112 | 0.04409 | -0.048 | -2.536
-6 | -0.136 | 0.03965 | -0.052 | -3.434
-5.5 | -0.124 | 0.00485 | -0.1 | -25.6
-5 | -0.065 | 0.0048 | -0.101 | -13.546
-4.5 | 0 | 0.00464 | -0.101 | 0.019
-4 | 0.068 | 0.00533 | -0.102 | 12.692
-3.5 | 0.136 | 0.00534 | -0.102 | 25.551
-3 | 0.206 | 0.00591 | -0.103 | 34.826
-2.5 | 0.276 | 0.00582 | -0.103 | 47.409
-2 | 0.346 | 0.00576 | -0.104 | 60.002
-1.5 | 0.416 | 0.00571 | -0.105 | 72.828
-1 | 0.488 | 0.00572 | -0.105 | 85.262
-0.5 | 0.557 | 0.00574 | -0.106 | 97.082
0 | 0.627 | 0.00584 | -0.106 | 107.432
0.5 | 0.696 | 0.00558 | -0.107 | 124.826
1 | 0.766 | 0.00559 | -0.108 | 137.012
1.5 | 0.835 | 0.00626 | -0.108 | 133.305
2 | 0.903 | 0.00644 | -0.109 | 140.166
2.5 | 0.968 | 0.0069 | -0.109 | 140.401
3 | 1.034 | 0.00737 | -0.109 | 140.314
3.5 | 1.099 | 0.00798 | -0.11 | 137.718
4 | 1.164 | 0.00868 | -0.11 | 134.074
4.5 | 1.228 | 0.00945 | -0.11 | 129.964
5 | 1.275 | 0.01049 | -0.11 | 121.507
5.5 | 1.331 | 0.0114 | -0.111 | 116.727
6 | 1.383 | 0.01291 | -0.111 | 107.099
6.5 | 1.429 | 0.01386 | -0.111 | 103.12
7 | 1.469 | 0.01473 | -0.112 | 99.732
7.5 | 1.498 | 0.01564 | -0.112 | 95.78
8 | 1.512 | 0.01686 | -0.112 | 89.683
8.5 | 1.491 | 0.01822 | -0.113 | 81.821
9 | 1.39 | 0.01996 | -0.113 | 69.66
9.5 | 0.902 | 0.02375 | -0.113 | 37.994
10 | 0.934 | 0.02358 | -0.114 | 39.604
10.5 | 0.964 | 0.02365 | -0.114 | 40.763
11 | 0.992 | 0.02615 | -0.114 | 37.925
11.5 | 1.017 | 0.02955 | -0.114 | 34.418
12 | 1.049 | 0.02848 | -0.115 | 36.841
12.5 | 1.076 | 0.03158 | -0.115 | 34.059
13 | 1.1 | 0.03551 | -0.115 | 30.977

## 144. Re 18M Mach 0.50 (2)
BIGFOIL.COM POLAR EXPORT
NACA64-713 a=0.5
NACA64-713 a=0.5 |  |  |  | Cl Max: | 1.665 | at alpha= | 12 | deg
XFOIL ncrit=9 |  |  |  | L/D Max: | 248.38 | at alpha= | 3 | deg
Re: | 18000000 |  |  | Cd Min: | 0.06886 | at alpha= | 13.5 | deg
Mach: | 0.5 |  |  | Cl=0 at alpha= | -99 | deg
|  |  |  | @ Cl=0.1, Cd= | 0.00454
|  |  |  | @ Cl=0.4, Cd= | 0.00454
|  |  |  | @ Cl=0.6, Cd= | 0.00454
alpha (deg) | Cl | Cd | Cm | Cl/Cd
0 | 0.6493 | 0.00454 | -0.1211 | 143.0176
0.5 | 0.72 | 0.0045 | -0.122 | 160
1 | 0.7908 | 0.00441 | -0.123 | 179.3197
1.5 | 0.8614 | 0.00432 | -0.124 | 199.3981
2 | 0.9315 | 0.00409 | -0.125 | 227.7506
2.5 | 1.0022 | 0.00418 | -0.1258 | 239.7608
3 | 1.073 | 0.00432 | -0.1265 | 248.3796
3.5 | 1.1405 | 0.00472 | -0.1266 | 241.6314
4 | 1.1975 | 0.00568 | -0.1251 | 210.8275
4.5 | 1.2446 | 0.00683 | -0.1219 | 182.2255
5 | 1.2882 | 0.00784 | -0.1178 | 164.3112
5.5 | 1.3202 | 0.00884 | -0.1115 | 149.3439
6 | 1.3262 | 0.00999 | -0.1011 | 132.7528
6.5 | 1.3427 | 0.01208 | -0.0941 | 111.1507
7 | 1.3686 | 0.01424 | -0.089 | 96.1096
7.5 | 1.4026 | 0.01628 | -0.0849 | 86.1548
8 | 1.4368 | 0.01851 | -0.0812 | 77.6229
8.5 | 1.4748 | 0.02073 | -0.078 | 71.1433
9 | 1.526 | 0.02351 | -0.0779 | 64.9085
9.5 | 1.5586 | 0.0263 | -0.0743 | 59.2624
10 | 1.5896 | 0.0292 | -0.0705 | 54.4384
10.5 | 1.6165 | 0.03237 | -0.0663 | 49.9382
11.5 | 1.6488 | 0.03891 | -0.0543 | 42.3747
12 | 1.665 | 0.04339 | -0.05 | 38.3729
12.5 | 1.6584 | 0.04998 | -0.0458 | 33.1813
13 | 1.6311 | 0.05881 | -0.0429 | 27.7351
13.5 | 1.5991 | 0.06886 | -0.0417 | 23.2225

## 145. Re 20M Mach 0.00 (1)
BIGFOIL.COM POLAR EXPORT
NACA64-713 a=0.5
NACA64-713 a=0.5 |  |  |  | Cl Max: | 1.572 | at alpha= | 11.5 | deg
JavaFoil+Calcfoil stall+Eppler ext transition |  |  |  | L/D Max: | 154.497 | at alpha= | 4.5 | deg
Re: | 20000000 |  |  | Cd Min: | 0.00448 | at alpha= | -4.5 | deg
Mach: | 0 |  |  | Cl=0 at alpha= | -4.5 | deg
|  |  |  | @ Cl=0.1, Cd= | 0.0050968
|  |  |  | @ Cl=0.4, Cd= | 0.0054592
|  |  |  | @ Cl=0.6, Cd= | 0.0054275
alpha (deg) | Cl | Cd | Cm | Cl/Cd
-18 | -0.395 | 0.13902 | -0.038 | -2.841
-17.5 | -0.407 | 0.13239 | -0.039 | -3.077
-17 | -0.419 | 0.12424 | -0.039 | -3.376
-16.5 | -0.431 | 0.11818 | -0.039 | -3.646
-16 | -0.442 | 0.11222 | -0.04 | -3.935
-15.5 | -0.452 | 0.10604 | -0.041 | -4.259
-15 | -0.46 | 0.10131 | -0.041 | -4.541
-14.5 | -0.467 | 0.09567 | -0.041 | -4.882
-14 | -0.472 | 0.09035 | -0.041 | -5.229
-13.5 | -0.476 | 0.08484 | -0.043 | -5.61
-13 | -0.477 | 0.08006 | -0.043 | -5.957
-12.5 | -0.475 | 0.0752 | -0.044 | -6.319
-12 | -0.47 | 0.07106 | -0.045 | -6.62
-11.5 | -0.463 | 0.06609 | -0.046 | -7.002
-11 | -0.452 | 0.06138 | -0.048 | -7.36
-10.5 | -0.437 | 0.05755 | -0.049 | -7.589
-10 | -0.422 | 0.04997 | -0.054 | -8.438
-9.5 | -0.431 | 0.02289 | -0.071 | -18.819
-9 | -0.45 | 0.00497 | -0.083 | -90.697
-8.5 | -0.413 | 0.00494 | -0.084 | -83.612
-8 | -0.371 | 0.00492 | -0.084 | -75.527
-7.5 | -0.326 | 0.00478 | -0.085 | -68.326
-7 | -0.278 | 0.00468 | -0.085 | -59.287
-6.5 | -0.226 | 0.00463 | -0.086 | -48.905
-6 | -0.172 | 0.00461 | -0.086 | -37.374
-5.5 | -0.116 | 0.00455 | -0.087 | -25.546
-5 | -0.059 | 0.00449 | -0.087 | -13.074
-4.5 | 0 | 0.00448 | -0.088 | 0.018
-4 | 0.06 | 0.00509 | -0.088 | 11.703
-3.5 | 0.119 | 0.0051 | -0.089 | 23.399
-3 | 0.18 | 0.00555 | -0.089 | 32.33
-2.5 | 0.24 | 0.00551 | -0.09 | 43.515
-2 | 0.3 | 0.00548 | -0.09 | 54.849
-1.5 | 0.361 | 0.00544 | -0.091 | 66.402
-1 | 0.422 | 0.00547 | -0.091 | 77.199
-0.5 | 0.483 | 0.00548 | -0.092 | 88.027
0 | 0.543 | 0.00538 | -0.092 | 100.933
0.5 | 0.603 | 0.00543 | -0.093 | 111.008
1 | 0.663 | 0.0057 | -0.093 | 116.259
1.5 | 0.723 | 0.00585 | -0.094 | 123.619
2 | 0.783 | 0.00603 | -0.094 | 129.801
2.5 | 0.843 | 0.00621 | -0.095 | 135.817
3 | 0.903 | 0.00627 | -0.095 | 144.069
3.5 | 0.961 | 0.0066 | -0.096 | 145.693
4 | 1.02 | 0.00661 | -0.096 | 154.439
4.5 | 1.079 | 0.00698 | -0.097 | 154.497
5 | 1.126 | 0.00816 | -0.097 | 137.97
5.5 | 1.18 | 0.00865 | -0.098 | 136.419
6 | 1.231 | 0.00915 | -0.098 | 134.549
6.5 | 1.28 | 0.01002 | -0.098 | 127.725
7 | 1.328 | 0.01052 | -0.099 | 126.23
7.5 | 1.373 | 0.01098 | -0.099 | 125.052
8 | 1.417 | 0.0115 | -0.099 | 123.227
8.5 | 1.455 | 0.01206 | -0.1 | 120.662
9 | 1.489 | 0.01254 | -0.1 | 118.788
9.5 | 1.519 | 0.01316 | -0.1 | 115.473
10 | 1.544 | 0.01387 | -0.101 | 111.348
10.5 | 1.561 | 0.01452 | -0.101 | 107.474
11 | 1.57 | 0.01505 | -0.101 | 104.305
11.5 | 1.572 | 0.01597 | -0.102 | 98.395
12 | 1.567 | 0.01688 | -0.102 | 92.803
12.5 | 1.555 | 0.01793 | -0.102 | 86.76
13 | 1.538 | 0.019 | -0.103 | 80.927
13.5 | 1.514 | 0.02003 | -0.103 | 75.571
14 | 1.484 | 0.02141 | -0.103 | 69.316
14.5 | 1.45 | 0.02274 | -0.104 | 63.775
15 | 1.411 | 0.02441 | -0.104 | 57.807
15.5 | 1.369 | 0.02608 | -0.104 | 52.467
16 | 1.323 | 0.02799 | -0.104 | 47.265
16.5 | 1.275 | 0.03011 | -0.104 | 42.353

## 146. Re 20M Mach 0.00 (2)
BIGFOIL.COM POLAR EXPORT
NACA64-713 a=0.5
NACA64-713 a=0.5 |  |  |  | Cl Max: | 1.9197 | at alpha= | 20 | deg
XFOIL ncrit=9 |  |  |  | L/D Max: | 194.094 | at alpha= | 2.5 | deg
Re: | 20000000 |  |  | Cd Min: | 0.06201 | at alpha= | 20 | deg
Mach: | 0 |  |  | Cl=0 at alpha= | -4.5476 | deg
|  |  |  | @ Cl=0.1, Cd= | 0.0048558
|  |  |  | @ Cl=0.4, Cd= | 0.0044586
|  |  |  | @ Cl=0.6, Cd= | 0.0043271
alpha (deg) | Cl | Cd | Cm | Cl/Cd
-20 | -1.431 | 0.03331 | -0.1037 | -42.9601
-19.5 | -1.4625 | 0.02699 | -0.1051 | -54.1867
-19 | -1.4878 | 0.02418 | -0.0984 | -61.5302
-18.5 | -1.4654 | 0.02241 | -0.0959 | -65.3905
-18 | -1.4345 | 0.02078 | -0.0941 | -69.0327
-17.5 | -1.398 | 0.01934 | -0.0928 | -72.2854
-17 | -1.3574 | 0.01802 | -0.0917 | -75.3274
-16.5 | -1.3136 | 0.01687 | -0.0909 | -77.866
-16 | -1.2677 | 0.01581 | -0.0903 | -80.1834
-15.5 | -1.22 | 0.01482 | -0.0897 | -82.3212
-15 | -1.1707 | 0.01393 | -0.0894 | -84.0416
-14.5 | -1.1201 | 0.01311 | -0.0891 | -85.4386
-14 | -1.0684 | 0.01237 | -0.0889 | -86.3703
-13.5 | -1.0159 | 0.01167 | -0.0888 | -87.0523
-13 | -0.9626 | 0.01103 | -0.0888 | -87.2711
-12.5 | -0.9086 | 0.01043 | -0.0888 | -87.1141
-12 | -0.8539 | 0.00989 | -0.0889 | -86.3397
-11.5 | -0.7988 | 0.00936 | -0.0891 | -85.3419
-10.5 | -0.6879 | 0.00826 | -0.0894 | -83.2809
-10 | -0.6317 | 0.0078 | -0.0897 | -80.9872
-9.5 | -0.5748 | 0.00746 | -0.0901 | -77.0509
-9 | -0.5175 | 0.00714 | -0.0904 | -72.479
-8.5 | -0.46 | 0.00686 | -0.0909 | -67.0554
-8 | -0.4023 | 0.00659 | -0.0913 | -61.047
-7.5 | -0.3447 | 0.00625 | -0.0917 | -55.152
-7 | -0.2868 | 0.00595 | -0.0922 | -48.2017
-6.5 | -0.229 | 0.00563 | -0.0928 | -40.675
-6 | -0.1706 | 0.00543 | -0.0933 | -31.418
-5.5 | -0.1119 | 0.00529 | -0.0939 | -21.1531
-5 | -0.0532 | 0.00513 | -0.0946 | -10.3704
-4.5 | 0.0056 | 0.005 | -0.0952 | 1.12
-4 | 0.0645 | 0.00491 | -0.0959 | 13.1365
-3.5 | 0.1234 | 0.00482 | -0.0966 | 25.6017
-3 | 0.1825 | 0.00472 | -0.0973 | 38.6653
-2.5 | 0.2415 | 0.00462 | -0.098 | 52.2727
-2 | 0.3004 | 0.00456 | -0.0988 | 65.8772
-1.5 | 0.3594 | 0.0045 | -0.0995 | 79.8667
-1 | 0.4183 | 0.00444 | -0.1003 | 94.2117
-0.5 | 0.4771 | 0.00442 | -0.101 | 107.9412
0 | 0.5357 | 0.0044 | -0.1018 | 121.75
0.5 | 0.5943 | 0.00433 | -0.1026 | 137.2517
1 | 0.6526 | 0.0043 | -0.1034 | 151.7674
1.5 | 0.7107 | 0.00426 | -0.1042 | 166.831
2 | 0.7681 | 0.00412 | -0.105 | 186.432
2.5 | 0.8249 | 0.00425 | -0.1057 | 194.0941
3 | 0.8799 | 0.00468 | -0.1061 | 188.0128
3.5 | 0.935 | 0.00506 | -0.1065 | 184.7826
4 | 0.9842 | 0.00602 | -0.1061 | 163.4884
4.5 | 1.0364 | 0.00639 | -0.1061 | 162.1909
5 | 1.0885 | 0.00671 | -0.1061 | 162.2206
5.5 | 1.1398 | 0.00712 | -0.1059 | 160.0843
6 | 1.1905 | 0.00752 | -0.1055 | 158.3112
6.5 | 1.2384 | 0.00795 | -0.1046 | 155.7736
7 | 1.288 | 0.00835 | -0.1041 | 154.2515
7.5 | 1.3374 | 0.00878 | -0.1036 | 152.3235
8 | 1.3852 | 0.00923 | -0.1028 | 150.0758
8.5 | 1.4313 | 0.00971 | -0.1017 | 147.4047
9 | 1.4758 | 0.01017 | -0.1004 | 145.1131
9.5 | 1.5152 | 0.01073 | -0.0982 | 141.2116
10 | 1.535 | 0.01135 | -0.0923 | 135.2423
10.5 | 1.561 | 0.01217 | -0.0882 | 128.2662
11 | 1.5867 | 0.01323 | -0.0845 | 119.932
11.5 | 1.6155 | 0.01433 | -0.0816 | 112.7355
12 | 1.6409 | 0.01571 | -0.0785 | 104.4494
12.5 | 1.6668 | 0.0172 | -0.0758 | 96.907
13 | 1.6929 | 0.01876 | -0.0733 | 90.2399
13.5 | 1.7153 | 0.02065 | -0.0707 | 83.0654
14 | 1.7372 | 0.02268 | -0.0683 | 76.5961
14.5 | 1.7584 | 0.0248 | -0.0661 | 70.9032
15 | 1.7806 | 0.027 | -0.0642 | 65.9481
15.5 | 1.7974 | 0.02971 | -0.0621 | 60.4981
16 | 1.814 | 0.03257 | -0.0602 | 55.6954
16.5 | 1.8321 | 0.03539 | -0.0587 | 51.7689
17 | 1.849 | 0.03844 | -0.0573 | 48.1009
17.5 | 1.8634 | 0.0418 | -0.0561 | 44.5789
18 | 1.8802 | 0.04505 | -0.0551 | 41.7358
18.5 | 1.8879 | 0.04932 | -0.0541 | 38.2786
19 | 1.8998 | 0.05328 | -0.0535 | 35.6569
19.5 | 1.9123 | 0.05731 | -0.0532 | 33.3676
20 | 1.9197 | 0.06201 | -0.053 | 30.9579

## 147. Re 20M Mach 0.10 (1)
BIGFOIL.COM POLAR EXPORT
NACA64-713 a=0.5
NACA64-713 a=0.5 |  |  |  | Cl Max: | 1.568 | at alpha= | 11 | deg
JavaFoil+Calcfoil stall+Eppler ext transition |  |  |  | L/D Max: | 163.083 | at alpha= | 4.5 | deg
Re: | 20000000 |  |  | Cd Min: | 0.00448 | at alpha= | -4.5 | deg
Mach: | 0.1 |  |  | Cl=0 at alpha= | -4.5 | deg
|  |  |  | @ Cl=0.1, Cd= | 0.0050967
|  |  |  | @ Cl=0.4, Cd= | 0.005466
|  |  |  | @ Cl=0.6, Cd= | 0.005424
alpha (deg) | Cl | Cd | Cm | Cl/Cd
-17.5 | -0.364 | 0.13414 | -0.038 | -2.712
-17 | -0.378 | 0.12733 | -0.039 | -2.97
-16.5 | -0.392 | 0.12072 | -0.039 | -3.248
-16 | -0.406 | 0.11414 | -0.04 | -3.553
-15.5 | -0.418 | 0.108 | -0.04 | -3.873
-15 | -0.43 | 0.10291 | -0.04 | -4.175
-14.5 | -0.44 | 0.09691 | -0.041 | -4.536
-14 | -0.448 | 0.0923 | -0.041 | -4.854
-13.5 | -0.454 | 0.08602 | -0.042 | -5.282
-13 | -0.458 | 0.08137 | -0.043 | -5.631
-12.5 | -0.459 | 0.07648 | -0.044 | -6.005
-12 | -0.457 | 0.07211 | -0.044 | -6.337
-11.5 | -0.452 | 0.06729 | -0.045 | -6.713
-11 | -0.443 | 0.06263 | -0.047 | -7.069
-10.5 | -0.43 | 0.0587 | -0.048 | -7.321
-10 | -0.414 | 0.05372 | -0.05 | -7.7
-9.5 | -0.398 | 0.04444 | -0.057 | -8.966
-9 | -0.448 | 0.00689 | -0.084 | -65.07
-8.5 | -0.412 | 0.00495 | -0.084 | -83.203
-8 | -0.371 | 0.00493 | -0.085 | -75.219
-7.5 | -0.326 | 0.00483 | -0.085 | -67.573
-7 | -0.278 | 0.00481 | -0.086 | -57.84
-6.5 | -0.227 | 0.00463 | -0.086 | -48.964
-6 | -0.173 | 0.00461 | -0.086 | -37.455
-5.5 | -0.117 | 0.00451 | -0.087 | -25.885
-5 | -0.059 | 0.00449 | -0.087 | -13.121
-4.5 | 0 | 0.00448 | -0.088 | 0.018
-4 | 0.06 | 0.00509 | -0.088 | 11.746
-3.5 | 0.12 | 0.0051 | -0.089 | 23.502
-3 | 0.18 | 0.00558 | -0.09 | 32.338
-2.5 | 0.241 | 0.00551 | -0.09 | 43.722
-2 | 0.302 | 0.00548 | -0.091 | 55.102
-1.5 | 0.363 | 0.00546 | -0.091 | 66.452
-1 | 0.425 | 0.00547 | -0.092 | 77.639
-0.5 | 0.485 | 0.00548 | -0.092 | 88.488
0 | 0.546 | 0.00537 | -0.093 | 101.565
0.5 | 0.606 | 0.00543 | -0.093 | 111.697
1 | 0.667 | 0.00571 | -0.094 | 116.667
1.5 | 0.727 | 0.00586 | -0.094 | 124.116
2 | 0.787 | 0.00603 | -0.095 | 130.461
2.5 | 0.847 | 0.00622 | -0.095 | 136.213
3 | 0.907 | 0.00632 | -0.096 | 143.545
3.5 | 0.966 | 0.00664 | -0.096 | 145.442
4 | 1.025 | 0.00663 | -0.097 | 154.668
4.5 | 1.084 | 0.00664 | -0.097 | 163.083
5 | 1.131 | 0.00823 | -0.098 | 137.426
5.5 | 1.185 | 0.00873 | -0.098 | 135.71
6 | 1.237 | 0.00922 | -0.098 | 134.168
6.5 | 1.285 | 0.01011 | -0.099 | 127.103
7 | 1.333 | 0.01061 | -0.099 | 125.669
7.5 | 1.379 | 0.0111 | -0.099 | 124.2
8 | 1.422 | 0.01162 | -0.1 | 122.303
8.5 | 1.46 | 0.01219 | -0.1 | 119.803
9 | 1.493 | 0.0127 | -0.1 | 117.588
9.5 | 1.522 | 0.01333 | -0.101 | 114.145
10 | 1.546 | 0.01407 | -0.101 | 109.893
10.5 | 1.561 | 0.01473 | -0.102 | 106
11 | 1.568 | 0.01536 | -0.102 | 102.062
11.5 | 1.567 | 0.01624 | -0.102 | 96.464
12 | 1.558 | 0.01729 | -0.102 | 90.129
12.5 | 1.543 | 0.01832 | -0.103 | 84.232
13 | 1.521 | 0.01938 | -0.103 | 78.478
13.5 | 1.493 | 0.0205 | -0.103 | 72.833
14 | 1.458 | 0.02198 | -0.104 | 66.327
14.5 | 1.418 | 0.02342 | -0.104 | 60.547
15 | 1.372 | 0.02562 | -0.104 | 53.566
15.5 | 1.324 | 0.02721 | -0.104 | 48.67
16 | 1.274 | 0.02878 | -0.105 | 44.263

## 148. Re 20M Mach 0.10 (2)
BIGFOIL.COM POLAR EXPORT
NACA64-713 a=0.5
NACA64-713 a=0.5 |  |  |  | Cl Max: | 1.9152 | at alpha= | 20 | deg
XFOIL ncrit=9 |  |  |  | L/D Max: | 195.365 | at alpha= | 2.5 | deg
Re: | 20000000 |  |  | Cd Min: | 0.0654 | at alpha= | 20 | deg
Mach: | 0.1 |  |  | Cl=0 at alpha= | -4.5456 | deg
|  |  |  | @ Cl=0.1, Cd= | 0.0048608
|  |  |  | @ Cl=0.4, Cd= | 0.0044614
|  |  |  | @ Cl=0.6, Cd= | 0.0043291
alpha (deg) | Cl | Cd | Cm | Cl/Cd
-19 | -1.3695 | 0.03262 | -0.1078 | -41.9834
-18.5 | -1.3967 | 0.02717 | -0.1082 | -51.406
-18 | -1.4151 | 0.02447 | -0.1017 | -57.83
-17.5 | -1.3929 | 0.02226 | -0.0991 | -62.5741
-17 | -1.3603 | 0.02037 | -0.0973 | -66.7796
-16.5 | -1.3208 | 0.01881 | -0.0959 | -70.218
-16 | -1.2776 | 0.01739 | -0.0947 | -73.4675
-15.5 | -1.2314 | 0.01611 | -0.0938 | -76.437
-15 | -1.1829 | 0.01499 | -0.093 | -78.9126
-14.5 | -1.1325 | 0.01399 | -0.0924 | -80.9507
-14 | -1.0806 | 0.0131 | -0.0919 | -82.4885
-13.5 | -1.0277 | 0.01227 | -0.0915 | -83.7571
-13 | -0.9738 | 0.01152 | -0.0913 | -84.5312
-12.5 | -0.9192 | 0.01083 | -0.0911 | -84.8753
-12 | -0.8638 | 0.01022 | -0.091 | -84.5205
-11.5 | -0.8079 | 0.00962 | -0.0909 | -83.9813
-11 | -0.7515 | 0.00911 | -0.091 | -82.4918
-10.5 | -0.6951 | 0.00853 | -0.091 | -81.4889
-10 | -0.6385 | 0.00795 | -0.0911 | -80.3145
-9.5 | -0.5809 | 0.00756 | -0.0913 | -76.8386
-9 | -0.5229 | 0.00722 | -0.0916 | -72.4238
-8 | -0.4063 | 0.00665 | -0.0923 | -61.0977
-7.5 | -0.348 | 0.00632 | -0.0927 | -55.0633
-7 | -0.2895 | 0.00602 | -0.0931 | -48.0897
-6.5 | -0.2312 | 0.00566 | -0.0935 | -40.8481
-6 | -0.1723 | 0.00545 | -0.0941 | -31.6147
-5.5 | -0.1131 | 0.0053 | -0.0946 | -21.3396
-5 | -0.0538 | 0.00515 | -0.0952 | -10.4466
-4.5 | 0.0054 | 0.00501 | -0.0959 | 1.0778
-4 | 0.0648 | 0.00492 | -0.0965 | 13.1707
-3 | 0.1837 | 0.00472 | -0.0979 | 38.9195
-2.5 | 0.243 | 0.00462 | -0.0986 | 52.5974
-2 | 0.3024 | 0.00456 | -0.0994 | 66.3158
-1.5 | 0.3618 | 0.0045 | -0.1001 | 80.4
-1 | 0.4211 | 0.00444 | -0.1009 | 94.8423
-0.5 | 0.4803 | 0.00442 | -0.1017 | 108.6652
0 | 0.5392 | 0.0044 | -0.1024 | 122.5455
0.5 | 0.5983 | 0.00433 | -0.1032 | 138.1755
1 | 0.657 | 0.0043 | -0.104 | 152.7907
1.5 | 0.7154 | 0.00425 | -0.1048 | 168.3294
2 | 0.7732 | 0.00411 | -0.1056 | 188.1265
2.5 | 0.8303 | 0.00425 | -0.1063 | 195.3647
3 | 0.8857 | 0.00467 | -0.1067 | 189.6574
3.5 | 0.9411 | 0.00507 | -0.1071 | 185.6213
4 | 0.9905 | 0.00603 | -0.1066 | 164.262
4.5 | 1.043 | 0.0064 | -0.1067 | 162.9688
5 | 1.0952 | 0.00674 | -0.1066 | 162.4926
5.5 | 1.1467 | 0.00716 | -0.1063 | 160.1536
6 | 1.1976 | 0.00757 | -0.1059 | 158.2034
6.5 | 1.2453 | 0.00801 | -0.1048 | 155.4682
7 | 1.2952 | 0.00842 | -0.1042 | 153.8242
7.5 | 1.3446 | 0.00886 | -0.1036 | 151.7607
8 | 1.3923 | 0.00933 | -0.1027 | 149.2283
8.5 | 1.4379 | 0.00982 | -0.1014 | 146.4257
9 | 1.4817 | 0.0103 | -0.0998 | 143.8544
9.5 | 1.5123 | 0.01087 | -0.0957 | 139.126
10 | 1.5342 | 0.01161 | -0.0903 | 132.1447
10.5 | 1.5616 | 0.01251 | -0.0865 | 124.8281
11 | 1.5881 | 0.01366 | -0.083 | 116.2592
11.5 | 1.6171 | 0.01484 | -0.0801 | 108.969
12 | 1.6425 | 0.01632 | -0.077 | 100.6434
12.5 | 1.6681 | 0.01791 | -0.0743 | 93.1379
13 | 1.6946 | 0.01955 | -0.0719 | 86.6803
13.5 | 1.7156 | 0.02163 | -0.0691 | 79.3158
14 | 1.7375 | 0.02375 | -0.0668 | 73.1579
14.5 | 1.7573 | 0.0261 | -0.0644 | 67.3295
15 | 1.7799 | 0.0284 | -0.0625 | 62.6725
15.5 | 1.797 | 0.0312 | -0.0604 | 57.5962
16 | 1.8154 | 0.03403 | -0.0587 | 53.347
16.5 | 1.8333 | 0.03699 | -0.0572 | 49.562
17 | 1.849 | 0.04028 | -0.0557 | 45.9037
17.5 | 1.8619 | 0.04392 | -0.0544 | 42.393
18 | 1.8771 | 0.0475 | -0.0535 | 39.5179
18.5 | 1.8857 | 0.05183 | -0.0526 | 36.3824
19 | 1.8966 | 0.05611 | -0.0521 | 33.8015
19.5 | 1.9076 | 0.06052 | -0.0518 | 31.5202
20 | 1.9152 | 0.0654 | -0.0518 | 29.2844

## 149. Re 20M Mach 0.25 (1)
BIGFOIL.COM POLAR EXPORT
NACA64-713 a=0.5
NACA64-713 a=0.5 |  |  |  | Cl Max: | 1.552 | at alpha= | 10.5 | deg
JavaFoil+Calcfoil stall+Eppler ext transition |  |  |  | L/D Max: | 153.136 | at alpha= | 4 | deg
Re: | 20000000 |  |  | Cd Min: | 0.00455 | at alpha= | -5 | deg
Mach: | 0.25 |  |  | Cl=0 at alpha= | -4.5 | deg
|  |  |  | @ Cl=0.1, Cd= | 0.0051389
|  |  |  | @ Cl=0.4, Cd= | 0.0054943
|  |  |  | @ Cl=0.6, Cd= | 0.0054552
alpha (deg) | Cl | Cd | Cm | Cl/Cd
-15.5 | -0.065 | 0.12 | -0.039 | -0.54
-15 | -0.077 | 0.11208 | -0.039 | -0.688
-14.5 | -0.168 | 0.10633 | -0.039 | -1.584
-14 | -0.216 | 0.10233 | -0.039 | -2.111
-13.5 | -0.255 | 0.09424 | -0.04 | -2.711
-13 | -0.289 | 0.08759 | -0.041 | -3.301
-12.5 | -0.318 | 0.08229 | -0.041 | -3.86
-12 | -0.341 | 0.07693 | -0.042 | -4.43
-11.5 | -0.358 | 0.0737 | -0.042 | -4.853
-11 | -0.369 | 0.06901 | -0.043 | -5.34
-10.5 | -0.373 | 0.06336 | -0.045 | -5.889
-10 | -0.371 | 0.0599 | -0.045 | -6.185
-9.5 | -0.362 | 0.05461 | -0.048 | -6.634
-9 | -0.348 | 0.04981 | -0.05 | -6.981
-8.5 | -0.327 | 0.04609 | -0.052 | -7.084
-8 | -0.366 | 0.00689 | -0.087 | -53.083
-7.5 | -0.325 | 0.00482 | -0.087 | -67.453
-7 | -0.28 | 0.00488 | -0.088 | -57.272
-6.5 | -0.23 | 0.00467 | -0.088 | -49.127
-6 | -0.176 | 0.00465 | -0.089 | -37.843
-5.5 | -0.119 | 0.00459 | -0.089 | -25.979
-5 | -0.06 | 0.00455 | -0.09 | -13.252
-4.5 | 0 | 0.00513 | -0.09 | 0.016
-4 | 0.061 | 0.00512 | -0.091 | 11.979
-3.5 | 0.123 | 0.00515 | -0.091 | 23.921
-3 | 0.185 | 0.00562 | -0.092 | 32.95
-2.5 | 0.248 | 0.00557 | -0.093 | 44.482
-2 | 0.31 | 0.00552 | -0.093 | 56.164
-1.5 | 0.373 | 0.00549 | -0.094 | 67.829
-1 | 0.436 | 0.0055 | -0.094 | 79.304
-0.5 | 0.499 | 0.00552 | -0.095 | 90.378
0 | 0.561 | 0.00543 | -0.095 | 103.256
0.5 | 0.623 | 0.00547 | -0.096 | 113.895
1 | 0.685 | 0.00577 | -0.096 | 118.761
1.5 | 0.747 | 0.00595 | -0.097 | 125.536
2 | 0.809 | 0.00615 | -0.097 | 131.532
2.5 | 0.871 | 0.00635 | -0.098 | 137.048
3 | 0.931 | 0.00646 | -0.098 | 144.246
3.5 | 0.992 | 0.00653 | -0.099 | 152.08
4 | 1.052 | 0.00687 | -0.099 | 153.136
4.5 | 1.111 | 0.00794 | -0.1 | 139.915
5 | 1.159 | 0.00856 | -0.1 | 135.401
5.5 | 1.213 | 0.00911 | -0.1 | 133.111
6 | 1.264 | 0.01012 | -0.101 | 124.868
6.5 | 1.314 | 0.01067 | -0.101 | 123.163
7 | 1.362 | 0.01119 | -0.101 | 121.672
7.5 | 1.406 | 0.01175 | -0.102 | 119.684
8 | 1.448 | 0.01235 | -0.102 | 117.226
8.5 | 1.483 | 0.01301 | -0.103 | 113.972
9 | 1.512 | 0.01361 | -0.103 | 111.087
9.5 | 1.534 | 0.01439 | -0.103 | 106.635
10 | 1.55 | 0.01523 | -0.104 | 101.721
10.5 | 1.552 | 0.01612 | -0.104 | 96.274
11 | 1.542 | 0.01681 | -0.104 | 91.699
11.5 | 1.52 | 0.01806 | -0.105 | 84.126
12 | 1.486 | 0.01909 | -0.105 | 77.84
12.5 | 1.44 | 0.02064 | -0.105 | 69.764
13 | 1.382 | 0.02232 | -0.105 | 61.898
13.5 | 1.312 | 0.02423 | -0.106 | 54.144
14 | 1.233 | 0.02583 | -0.106 | 47.721
14.5 | 1.143 | 0.02822 | -0.106 | 40.501
15 | 1.045 | 0.0312 | -0.106 | 33.478
15.5 | 0.939 | 0.03498 | -0.105 | 26.853

## 150. Re 20M Mach 0.25 (2)
BIGFOIL.COM POLAR EXPORT
NACA64-713 a=0.5
NACA64-713 a=0.5 |  |  |  | Cl Max: | 1.8891 | at alpha= | 20 | deg
XFOIL ncrit=9 |  |  |  | L/D Max: | 206.029 | at alpha= | 2.5 | deg
Re: | 20000000 |  |  | Cd Min: | 0.18577 | at alpha= | -18 | deg
Mach: | 0.25 |  |  | Cl=0 at alpha= | -4.5363 | deg
|  |  |  | @ Cl=0.1, Cd= | 0.0049003
|  |  |  | @ Cl=0.4, Cd= | 0.0044915
|  |  |  | @ Cl=0.6, Cd= | 0.004363
alpha (deg) | Cl | Cd | Cm | Cl/Cd
-18 | -0.4864 | 0.18577 | -0.0069 | -2.6183
-17.5 | -0.4709 | 0.17834 | -0.0116 | -2.6405
-17 | -0.4627 | 0.16862 | -0.017 | -2.744
-16.5 | -0.4446 | 0.16208 | -0.0213 | -2.7431
-16 | -0.4481 | 0.14956 | -0.0281 | -2.9961
-15 | -0.4455 | 0.12877 | -0.0403 | -3.4597
-14.5 | -0.4362 | 0.12091 | -0.0452 | -3.6076
-14 | -0.8448 | 0.04291 | -0.1044 | -19.6877
-13.5 | -0.9008 | 0.03381 | -0.1108 | -26.643
-13 | -0.9778 | 0.02228 | -0.1079 | -43.8869
-12.5 | -0.9542 | 0.01728 | -0.1059 | -55.2199
-12 | -0.9072 | 0.01467 | -0.1042 | -61.8405
-11.5 | -0.8549 | 0.01254 | -0.1027 | -68.1738
-11 | -0.7971 | 0.0112 | -0.1015 | -71.1696
-10.5 | -0.7373 | 0.01015 | -0.1005 | -72.6404
-10 | -0.6771 | 0.00919 | -0.0997 | -73.6779
-9.5 | -0.6157 | 0.00848 | -0.099 | -72.6061
-9 | -0.5539 | 0.00785 | -0.0985 | -70.5605
-8.5 | -0.492 | 0.00734 | -0.0982 | -67.03
-8 | -0.4297 | 0.00696 | -0.098 | -61.7385
-7.5 | -0.3673 | 0.00663 | -0.098 | -55.3997
-7 | -0.3052 | 0.0063 | -0.098 | -48.4444
-6.5 | -0.2433 | 0.00597 | -0.0981 | -40.7538
-6 | -0.1818 | 0.00558 | -0.0983 | -32.5806
-5.5 | -0.1197 | 0.00536 | -0.0986 | -22.3321
-5 | -0.0575 | 0.00522 | -0.099 | -11.0153
-4.5 | 0.0045 | 0.00507 | -0.0995 | 0.88757
-4 | 0.0664 | 0.00496 | -0.1 | 13.3871
-3.5 | 0.1283 | 0.00485 | -0.1006 | 26.4536
-3 | 0.1901 | 0.00475 | -0.1013 | 40.0211
-2.5 | 0.2518 | 0.00466 | -0.1019 | 54.0343
-2 | 0.3134 | 0.00459 | -0.1027 | 68.2789
-1.5 | 0.375 | 0.00452 | -0.1034 | 82.9646
-1 | 0.4365 | 0.00445 | -0.1042 | 98.0899
-0.5 | 0.4978 | 0.00443 | -0.105 | 112.3702
0 | 0.5589 | 0.00441 | -0.1058 | 126.7347
0.5 | 0.6201 | 0.00434 | -0.1066 | 142.8802
1 | 0.6809 | 0.0043 | -0.1075 | 158.3488
1.5 | 0.7415 | 0.00425 | -0.1083 | 174.4706
2 | 0.8016 | 0.00406 | -0.1092 | 197.4384
2.5 | 0.8612 | 0.00418 | -0.1099 | 206.0287
3 | 0.9186 | 0.0046 | -0.1103 | 199.6957
3.5 | 0.9756 | 0.00506 | -0.1105 | 192.8063
4 | 1.0262 | 0.00604 | -0.1099 | 169.9007
5 | 1.1323 | 0.00693 | -0.1091 | 163.3911
5.5 | 1.1845 | 0.0074 | -0.1085 | 160.0676
6 | 1.2354 | 0.00788 | -0.1075 | 156.7766
6.5 | 1.2818 | 0.00839 | -0.1056 | 152.7771
7 | 1.3324 | 0.00885 | -0.1046 | 150.5537
7.5 | 1.3809 | 0.00935 | -0.1031 | 147.6898
8 | 1.4259 | 0.00989 | -0.101 | 144.1759
8.5 | 1.4537 | 0.01052 | -0.0956 | 138.1844
9 | 1.4804 | 0.01129 | -0.0905 | 131.1249
9.5 | 1.5083 | 0.01236 | -0.0862 | 122.0307
10 | 1.5395 | 0.0135 | -0.0828 | 114.037
10.5 | 1.5681 | 0.01493 | -0.0793 | 105.0301
11 | 1.5975 | 0.01645 | -0.0761 | 97.1125
11.5 | 1.6262 | 0.01814 | -0.0732 | 89.6472
12 | 1.6513 | 0.02015 | -0.0701 | 81.9504
12.5 | 1.6767 | 0.02226 | -0.0673 | 75.3235
13 | 1.6992 | 0.02466 | -0.0644 | 68.9051
13.5 | 1.7216 | 0.0272 | -0.0618 | 63.2941
14 | 1.7449 | 0.0298 | -0.0595 | 58.5537
14.5 | 1.759 | 0.03323 | -0.0568 | 52.9341
15 | 1.7801 | 0.03625 | -0.0547 | 49.1062
15.5 | 1.798 | 0.03967 | -0.0527 | 45.3239
16 | 1.8126 | 0.04351 | -0.0509 | 41.6594
16.5 | 1.8259 | 0.04764 | -0.0493 | 38.327
17 | 1.8397 | 0.05192 | -0.0481 | 35.4334
17.5 | 1.8525 | 0.05647 | -0.0471 | 32.805
18 | 1.8655 | 0.06119 | -0.0465 | 30.487
18.5 | 1.875 | 0.06641 | -0.0461 | 28.2337
19 | 1.8816 | 0.07222 | -0.0462 | 26.0537
19.5 | 1.8841 | 0.07866 | -0.0466 | 23.9525
20 | 1.8891 | 0.08505 | -0.0475 | 22.2116

## 151. Re 20M Mach 0.50 (1)
BIGFOIL.COM POLAR EXPORT
NACA64-713 a=0.5
NACA64-713 a=0.5 |  |  |  | Cl Max: | 1.514 | at alpha= | 8 | deg
JavaFoil+Calcfoil stall+Eppler ext transition |  |  |  | L/D Max: | 138.545 | at alpha= | 2 | deg
Re: | 20000000 |  |  | Cd Min: | 0.00475 | at alpha= | -5 | deg
Mach: | 0.5 |  |  | Cl=0 at alpha= | -4.5 | deg
|  |  |  | @ Cl=0.1, Cd= | 0.0052906
|  |  |  | @ Cl=0.4, Cd= | 0.0056483
|  |  |  | @ Cl=0.6, Cd= | 0.0057746
alpha (deg) | Cl | Cd | Cm | Cl/Cd
-20 | -0.877 | 0.16722 | -0.051 | -5.244
-19.5 | -0.848 | 0.16385 | -0.051 | -5.178
-19 | -0.82 | 0.16023 | -0.05 | -5.115
-18.5 | -0.791 | 0.15693 | -0.05 | -5.039
-18 | -0.763 | 0.14396 | -0.05 | -5.301
-17.5 | -0.735 | 0.13435 | -0.05 | -5.471
-17 | -0.706 | 0.13492 | -0.05 | -5.232
-16.5 | -0.678 | 0.12587 | -0.05 | -5.384
-16 | -0.649 | 0.12172 | -0.049 | -5.333
-15.5 | -0.621 | 0.11143 | -0.05 | -5.575
-15 | -0.594 | 0.09948 | -0.052 | -5.972
-14.5 | -0.568 | 0.08962 | -0.054 | -6.339
-14 | -0.539 | 0.0853 | -0.054 | -6.323
-13.5 | -0.507 | 0.09257 | -0.048 | -5.475
-13 | -0.479 | 0.08608 | -0.049 | -5.565
-12.5 | -0.453 | 0.0763 | -0.053 | -5.933
-12 | -0.425 | 0.07124 | -0.054 | -5.962
-11.5 | -0.4 | 0.06264 | -0.059 | -6.378
-11 | -0.397 | 0.03219 | -0.078 | -12.347
-10.5 | -0.37 | 0.02819 | -0.08 | -13.115
-10 | -0.309 | 0.06277 | -0.049 | -4.926
-9.5 | -0.28 | 0.06179 | -0.047 | -4.538
-9 | -0.253 | 0.05548 | -0.049 | -4.555
-8.5 | -0.225 | 0.05014 | -0.053 | -4.492
-8 | -0.198 | 0.04462 | -0.058 | -4.447
-7.5 | -0.199 | 0.00934 | -0.093 | -21.357
-7 | -0.14 | 0.04745 | -0.046 | -2.945
-6.5 | -0.112 | 0.04395 | -0.048 | -2.545
-6 | -0.136 | 0.03993 | -0.051 | -3.408
-5.5 | -0.124 | 0.0048 | -0.1 | -25.842
-5 | -0.065 | 0.00475 | -0.101 | -13.69
-4.5 | 0 | 0.0053 | -0.101 | 0.017
-4 | 0.068 | 0.0053 | -0.102 | 12.751
-3.5 | 0.136 | 0.00528 | -0.102 | 25.805
-3 | 0.206 | 0.00526 | -0.103 | 39.107
-2.5 | 0.276 | 0.00575 | -0.103 | 47.932
-2 | 0.346 | 0.00571 | -0.104 | 60.581
-1.5 | 0.416 | 0.00563 | -0.105 | 73.904
-1 | 0.488 | 0.00569 | -0.105 | 85.709
-0.5 | 0.557 | 0.00575 | -0.106 | 96.928
0 | 0.627 | 0.00579 | -0.106 | 108.207
0.5 | 0.696 | 0.0056 | -0.107 | 124.359
1 | 0.766 | 0.00617 | -0.108 | 124.082
1.5 | 0.835 | 0.00647 | -0.108 | 129.139
2 | 0.903 | 0.00652 | -0.109 | 138.545
2.5 | 0.968 | 0.007 | -0.109 | 138.301
3 | 1.034 | 0.00752 | -0.109 | 137.555
3.5 | 1.099 | 0.00809 | -0.11 | 135.867
4 | 1.164 | 0.00874 | -0.11 | 133.229
4.5 | 1.228 | 0.00952 | -0.11 | 129.024
5 | 1.275 | 0.01047 | -0.11 | 121.715
5.5 | 1.332 | 0.01128 | -0.111 | 118.015
6 | 1.384 | 0.01271 | -0.111 | 108.875
6.5 | 1.43 | 0.01359 | -0.111 | 105.267
7 | 1.47 | 0.01446 | -0.112 | 101.691
7.5 | 1.499 | 0.01539 | -0.112 | 97.452
8 | 1.514 | 0.01653 | -0.113 | 91.547
8.5 | 1.492 | 0.01789 | -0.113 | 83.437
9 | 1.391 | 0.01954 | -0.113 | 71.189
9.5 | 0.903 | 0.02326 | -0.113 | 38.841
10 | 0.934 | 0.02346 | -0.114 | 39.831
10.5 | 0.965 | 0.02318 | -0.114 | 41.633
11 | 0.993 | 0.02564 | -0.114 | 38.709
11.5 | 1.018 | 0.029 | -0.114 | 35.098
12 | 1.05 | 0.0279 | -0.115 | 37.642
12.5 | 1.077 | 0.03089 | -0.115 | 34.847
13 | 1.101 | 0.0347 | -0.115 | 31.732

## 152. Re 20M Mach 0.50 (2)
BIGFOIL.COM POLAR EXPORT
NACA64-713 a=0.5
NACA64-713 a=0.5 |  |  |  | Cl Max: | 1.6752 | at alpha= | 12 | deg
XFOIL ncrit=9 |  |  |  | L/D Max: | 247.714 | at alpha= | 3 | deg
Re: | 20000000 |  |  | Cd Min: | 0.24936 | at alpha= | -20 | deg
Mach: | 0.5 |  |  | Cl=0 at alpha= | -4.4806 | deg
|  |  |  | @ Cl=0.1, Cd= | 0.005117
|  |  |  | @ Cl=0.4, Cd= | 0.0046597
|  |  |  | @ Cl=0.6, Cd= | 0.0045108
alpha (deg) | Cl | Cd | Cm | Cl/Cd
-20 | -0.5618 | 0.24936 | 0.0201 | -2.253
-19.5 | -0.5385 | 0.24093 | 0.0147 | -2.2351
-19 | -0.5155 | 0.23247 | 0.0094 | -2.2175
-18.5 | -0.4938 | 0.22338 | 0.0042 | -2.2106
-18 | -0.4721 | 0.21447 | -0.0011 | -2.2012
-17.5 | -0.4486 | 0.20678 | -0.0061 | -2.1695
-17 | -0.426 | 0.1987 | -0.0113 | -2.1439
-16.5 | -0.402 | 0.19137 | -0.0162 | -2.1006
-16 | -0.3759 | 0.18513 | -0.0209 | -2.0305
-15.5 | -0.3583 | 0.17518 | -0.0261 | -2.0453
-15 | -0.3357 | 0.16755 | -0.0309 | -2.0036
-14.5 | -0.3246 | 0.15626 | -0.0366 | -2.0773
-14 | -0.3069 | 0.14782 | -0.0416 | -2.0762
-13.5 | -0.2872 | 0.14008 | -0.0464 | -2.0503
-12.5 | -0.2699 | 0.1205 | -0.0577 | -2.2398
-12 | -0.2523 | 0.11327 | -0.0622 | -2.2274
-11.5 | -0.253 | 0.10285 | -0.0685 | -2.4599
-11 | -0.2425 | 0.09503 | -0.0735 | -2.5518
-10.5 | -0.2359 | 0.08703 | -0.0785 | -2.7106
-10 | -0.2408 | 0.07786 | -0.0845 | -3.0927
-9.5 | -0.2406 | 0.07 | -0.0896 | -3.4371
-9 | -0.2451 | 0.06206 | -0.0949 | -3.9494
-8.5 | -0.2613 | 0.05355 | -0.1006 | -4.8796
-8 | -0.2853 | 0.0443 | -0.1102 | -6.4402
-7.5 | -0.2943 | 0.03376 | -0.1183 | -8.7174
-7 | -0.3007 | 0.02228 | -0.1222 | -13.4964
-6.5 | -0.2929 | 0.01099 | -0.1229 | -26.6515
-6 | -0.2347 | 0.00654 | -0.1204 | -35.8869
-5.5 | -0.1557 | 0.00603 | -0.1185 | -25.8209
-5 | -0.0791 | 0.00559 | -0.1174 | -14.1503
-4.5 | -0.0029 | 0.00537 | -0.1167 | -0.54004
-4 | 0.072 | 0.00517 | -0.1164 | 13.9265
-3.5 | 0.146 | 0.00503 | -0.1164 | 29.0258
-3 | 0.2191 | 0.00493 | -0.1166 | 44.4422
-2.5 | 0.2918 | 0.00481 | -0.1171 | 60.6653
-2 | 0.3639 | 0.00469 | -0.1177 | 77.5906
-1.5 | 0.4355 | 0.00463 | -0.1184 | 94.0605
-1 | 0.5069 | 0.00458 | -0.1192 | 110.6769
-0.5 | 0.5783 | 0.00452 | -0.1202 | 127.9425
0 | 0.6493 | 0.00449 | -0.1211 | 144.6102
0.5 | 0.7203 | 0.00443 | -0.1221 | 162.5959
1 | 0.7908 | 0.0044 | -0.123 | 179.7273
1.5 | 0.8614 | 0.00432 | -0.124 | 199.3981
2.5 | 1.0027 | 0.00412 | -0.1259 | 243.3738
3 | 1.0726 | 0.00433 | -0.1265 | 247.7136
3.5 | 1.1388 | 0.00483 | -0.1264 | 235.7764
4 | 1.194 | 0.00592 | -0.1246 | 201.6892
4.5 | 1.2415 | 0.00704 | -0.1214 | 176.3494
5 | 1.2878 | 0.00792 | -0.1177 | 162.601
5.5 | 1.325 | 0.00882 | -0.1123 | 150.2268
6.5 | 1.3466 | 0.01187 | -0.0945 | 113.4457
7 | 1.375 | 0.01389 | -0.0895 | 98.9921
7.5 | 1.4104 | 0.01585 | -0.0856 | 88.9842
8 | 1.4463 | 0.01799 | -0.0819 | 80.3947
8.5 | 1.5034 | 0.02047 | -0.0825 | 73.4441
9 | 1.5436 | 0.02293 | -0.0798 | 67.3179
9.5 | 1.5737 | 0.02583 | -0.076 | 60.9253
10 | 1.6061 | 0.02866 | -0.0722 | 56.0398
10.5 | 1.6345 | 0.03181 | -0.0681 | 51.3832
11 | 1.6597 | 0.03504 | -0.0634 | 47.3659
11.5 | 1.6624 | 0.03812 | -0.0549 | 43.6097
12 | 1.6752 | 0.04268 | -0.0501 | 39.2502
12.5 | 1.6661 | 0.04935 | -0.0457 | 33.7609
13 | 1.6371 | 0.05825 | -0.0427 | 28.1047
13.5 | 1.6043 | 0.06831 | -0.0414 | 23.4856