## index
index | Re | Mach | Datasource
1 | 50000 | 0 | JavaFoil+Calcfoil stall+Eppler ext transition
2 | 50000 | 0 | XFOIL ncrit=9
3 | 50000 | 0.1 | JavaFoil+Calcfoil stall+Eppler ext transition
4 | 50000 | 0.1 | XFOIL ncrit=9
5 | 50000 | 0.25 | JavaFoil+Calcfoil stall+Eppler ext transition
6 | 50000 | 0.25 | XFOIL ncrit=9
7 | 50000 | 0.5 | JavaFoil+Calcfoil stall+Eppler ext transition
8 | 50000 | 0.5 | XFOIL ncrit=9
9 | 100000 | 0 | JavaFoil+Calcfoil stall+Eppler ext transition
10 | 100000 | 0 | XFOIL ncrit=9
11 | 100000 | 0.1 | JavaFoil+Calcfoil stall+Eppler ext transition
12 | 100000 | 0.1 | XFOIL ncrit=9
13 | 100000 | 0.25 | JavaFoil+Calcfoil stall+Eppler ext transition
14 | 100000 | 0.25 | XFOIL ncrit=9
15 | 100000 | 0.5 | JavaFoil+Calcfoil stall+Eppler ext transition
16 | 100000 | 0.5 | XFOIL ncrit=9
17 | 250000 | 0 | JavaFoil+Calcfoil stall+Eppler ext transition
18 | 250000 | 0 | XFOIL ncrit=9
19 | 250000 | 0.1 | JavaFoil+Calcfoil stall+Eppler ext transition
20 | 250000 | 0.1 | XFOIL ncrit=9
21 | 250000 | 0.25 | JavaFoil+Calcfoil stall+Eppler ext transition
22 | 250000 | 0.25 | XFOIL ncrit=9
23 | 250000 | 0.5 | JavaFoil+Calcfoil stall+Eppler ext transition
24 | 250000 | 0.5 | XFOIL ncrit=9
25 | 500000 | 0 | JavaFoil+Calcfoil stall+Eppler ext transition
26 | 500000 | 0 | XFOIL ncrit=9
27 | 500000 | 0.1 | JavaFoil+Calcfoil stall+Eppler ext transition
28 | 500000 | 0.1 | XFOIL ncrit=9
29 | 500000 | 0.25 | JavaFoil+Calcfoil stall+Eppler ext transition
30 | 500000 | 0.25 | XFOIL ncrit=9
31 | 500000 | 0.5 | JavaFoil+Calcfoil stall+Eppler ext transition
32 | 500000 | 0.5 | XFOIL ncrit=9
33 | 750000 | 0 | JavaFoil+Calcfoil stall+Eppler ext transition
34 | 750000 | 0 | XFOIL ncrit=9
35 | 750000 | 0.1 | JavaFoil+Calcfoil stall+Eppler ext transition
36 | 750000 | 0.1 | XFOIL ncrit=9
37 | 750000 | 0.25 | JavaFoil+Calcfoil stall+Eppler ext transition
38 | 750000 | 0.25 | XFOIL ncrit=9
39 | 750000 | 0.5 | JavaFoil+Calcfoil stall+Eppler ext transition
40 | 750000 | 0.5 | XFOIL ncrit=9
41 | 1000000 | 0 | JavaFoil+Calcfoil stall+Eppler ext transition
42 | 1000000 | 0 | XFOIL ncrit=9
43 | 1000000 | 0.1 | JavaFoil+Calcfoil stall+Eppler ext transition
44 | 1000000 | 0.1 | XFOIL ncrit=9
45 | 1000000 | 0.25 | JavaFoil+Calcfoil stall+Eppler ext transition
46 | 1000000 | 0.25 | XFOIL ncrit=9
47 | 1000000 | 0.5 | JavaFoil+Calcfoil stall+Eppler ext transition
48 | 1000000 | 0.5 | XFOIL ncrit=9
49 | 2000000 | 0 | JavaFoil+Calcfoil stall+Eppler ext transition
50 | 2000000 | 0 | XFOIL ncrit=9
51 | 2000000 | 0.1 | JavaFoil+Calcfoil stall+Eppler ext transition
52 | 2000000 | 0.1 | XFOIL ncrit=9
53 | 2000000 | 0.25 | JavaFoil+Calcfoil stall+Eppler ext transition
54 | 2000000 | 0.25 | XFOIL ncrit=9
55 | 2000000 | 0.5 | JavaFoil+Calcfoil stall+Eppler ext transition
56 | 2000000 | 0.5 | XFOIL ncrit=9
57 | 3000000 | 0 | JavaFoil+Calcfoil stall+Eppler ext transition
58 | 3000000 | 0 | XFOIL ncrit=9
59 | 3000000 | 0.1 | JavaFoil+Calcfoil stall+Eppler ext transition
60 | 3000000 | 0.1 | XFOIL ncrit=9
61 | 3000000 | 0.25 | JavaFoil+Calcfoil stall+Eppler ext transition
62 | 3000000 | 0.25 | XFOIL ncrit=9
63 | 3000000 | 0.5 | JavaFoil+Calcfoil stall+Eppler ext transition
64 | 3000000 | 0.5 | XFOIL ncrit=9
65 | 4000000 | 0 | JavaFoil+Calcfoil stall+Eppler ext transition
66 | 4000000 | 0 | XFOIL ncrit=9
67 | 4000000 | 0.1 | JavaFoil+Calcfoil stall+Eppler ext transition
68 | 4000000 | 0.1 | XFOIL ncrit=9
69 | 4000000 | 0.25 | JavaFoil+Calcfoil stall+Eppler ext transition
70 | 4000000 | 0.25 | XFOIL ncrit=9
71 | 4000000 | 0.5 | JavaFoil+Calcfoil stall+Eppler ext transition
72 | 4000000 | 0.5 | XFOIL ncrit=9
73 | 5000000 | 0 | JavaFoil+Calcfoil stall+Eppler ext transition
74 | 5000000 | 0 | XFOIL ncrit=9
75 | 5000000 | 0.1 | JavaFoil+Calcfoil stall+Eppler ext transition
76 | 5000000 | 0.1 | XFOIL ncrit=9
77 | 5000000 | 0.25 | JavaFoil+Calcfoil stall+Eppler ext transition
78 | 5000000 | 0.25 | XFOIL ncrit=9
79 | 5000000 | 0.5 | JavaFoil+Calcfoil stall+Eppler ext transition
80 | 5000000 | 0.5 | XFOIL ncrit=9
81 | 6000000 | 0 | JavaFoil+Calcfoil stall+Eppler ext transition
82 | 6000000 | 0 | XFOIL ncrit=9
83 | 6000000 | 0.1 | JavaFoil+Calcfoil stall+Eppler ext transition
84 | 6000000 | 0.1 | XFOIL ncrit=9
85 | 6000000 | 0.25 | JavaFoil+Calcfoil stall+Eppler ext transition
86 | 6000000 | 0.25 | XFOIL ncrit=9
87 | 6000000 | 0.5 | JavaFoil+Calcfoil stall+Eppler ext transition
88 | 6000000 | 0.5 | XFOIL ncrit=9
89 | 7000000 | 0 | JavaFoil+Calcfoil stall+Eppler ext transition
90 | 7000000 | 0 | XFOIL ncrit=9
91 | 7000000 | 0.1 | JavaFoil+Calcfoil stall+Eppler ext transition
92 | 7000000 | 0.1 | XFOIL ncrit=9
93 | 7000000 | 0.25 | JavaFoil+Calcfoil stall+Eppler ext transition
94 | 7000000 | 0.25 | XFOIL ncrit=9
95 | 7000000 | 0.5 | JavaFoil+Calcfoil stall+Eppler ext transition
96 | 7000000 | 0.5 | XFOIL ncrit=9
97 | 8000000 | 0 | JavaFoil+Calcfoil stall+Eppler ext transition
98 | 8000000 | 0 | XFOIL ncrit=9
99 | 8000000 | 0.1 | JavaFoil+Calcfoil stall+Eppler ext transition
100 | 8000000 | 0.1 | XFOIL ncrit=9
101 | 8000000 | 0.25 | JavaFoil+Calcfoil stall+Eppler ext transition
102 | 8000000 | 0.25 | XFOIL ncrit=9
103 | 8000000 | 0.5 | JavaFoil+Calcfoil stall+Eppler ext transition
104 | 8000000 | 0.5 | XFOIL ncrit=9
105 | 10000000 | 0 | JavaFoil+Calcfoil stall+Eppler ext transition
106 | 10000000 | 0 | XFOIL ncrit=9
107 | 10000000 | 0.1 | JavaFoil+Calcfoil stall+Eppler ext transition
108 | 10000000 | 0.1 | XFOIL ncrit=9
109 | 10000000 | 0.25 | JavaFoil+Calcfoil stall+Eppler ext transition
110 | 10000000 | 0.25 | XFOIL ncrit=9
111 | 10000000 | 0.5 | JavaFoil+Calcfoil stall+Eppler ext transition
112 | 10000000 | 0.5 | XFOIL ncrit=9
113 | 12000000 | 0 | JavaFoil+Calcfoil stall+Eppler ext transition
114 | 12000000 | 0 | XFOIL ncrit=9
115 | 12000000 | 0.1 | JavaFoil+Calcfoil stall+Eppler ext transition
116 | 12000000 | 0.1 | XFOIL ncrit=9
117 | 12000000 | 0.25 | JavaFoil+Calcfoil stall+Eppler ext transition
118 | 12000000 | 0.25 | XFOIL ncrit=9
119 | 12000000 | 0.5 | JavaFoil+Calcfoil stall+Eppler ext transition
120 | 12000000 | 0.5 | XFOIL ncrit=9
121 | 14000000 | 0 | JavaFoil+Calcfoil stall+Eppler ext transition
122 | 14000000 | 0 | XFOIL ncrit=9
123 | 14000000 | 0.1 | JavaFoil+Calcfoil stall+Eppler ext transition
124 | 14000000 | 0.1 | XFOIL ncrit=9
125 | 14000000 | 0.25 | JavaFoil+Calcfoil stall+Eppler ext transition
126 | 14000000 | 0.25 | XFOIL ncrit=9
127 | 14000000 | 0.5 | JavaFoil+Calcfoil stall+Eppler ext transition
128 | 14000000 | 0.5 | XFOIL ncrit=9
129 | 16000000 | 0 | JavaFoil+Calcfoil stall+Eppler ext transition
130 | 16000000 | 0 | XFOIL ncrit=9
131 | 16000000 | 0.1 | JavaFoil+Calcfoil stall+Eppler ext transition
132 | 16000000 | 0.1 | XFOIL ncrit=9
133 | 16000000 | 0.25 | JavaFoil+Calcfoil stall+Eppler ext transition
134 | 16000000 | 0.25 | XFOIL ncrit=9
135 | 16000000 | 0.5 | JavaFoil+Calcfoil stall+Eppler ext transition
136 | 16000000 | 0.5 | XFOIL ncrit=9
137 | 18000000 | 0 | JavaFoil+Calcfoil stall+Eppler ext transition
138 | 18000000 | 0 | XFOIL ncrit=9
139 | 18000000 | 0.1 | JavaFoil+Calcfoil stall+Eppler ext transition
140 | 18000000 | 0.1 | XFOIL ncrit=9
141 | 18000000 | 0.25 | JavaFoil+Calcfoil stall+Eppler ext transition
142 | 18000000 | 0.25 | XFOIL ncrit=9
143 | 18000000 | 0.5 | JavaFoil+Calcfoil stall+Eppler ext transition
144 | 18000000 | 0.5 | XFOIL ncrit=9
145 | 20000000 | 0 | JavaFoil+Calcfoil stall+Eppler ext transition
146 | 20000000 | 0 | XFOIL ncrit=9
147 | 20000000 | 0.1 | JavaFoil+Calcfoil stall+Eppler ext transition
148 | 20000000 | 0.1 | XFOIL ncrit=9
149 | 20000000 | 0.25 | JavaFoil+Calcfoil stall+Eppler ext transition
150 | 20000000 | 0.25 | XFOIL ncrit=9
151 | 20000000 | 0.5 | JavaFoil+Calcfoil stall+Eppler ext transition
152 | 20000000 | 0.5 | XFOIL ncrit=9

## 1. Re 50k Mach 0.00 (1)
BIGFOIL.COM POLAR EXPORT
goe13k
GOE 13K |  |  |  | Cl Max: | 1.842 | at alpha= | 15.5 | deg
JavaFoil+Calcfoil stall+Eppler ext transition |  |  |  | L/D Max: | 65.305 | at alpha= | 3.5 | deg
Re: | 50000 |  |  | Cd Min: | 0.01875 | at alpha= | -1.5 | deg
Mach: | 0 |  |  | Cl=0 at alpha= | -7.5435 | deg
|  |  |  | @ Cl=0.1, Cd= | 0.053671
|  |  |  | @ Cl=0.4, Cd= | 0.042539
|  |  |  | @ Cl=0.6, Cd= | 0.032196
alpha (deg) | Cl | Cd | Cm | Cl/Cd
-20 | -0.832 | 0.25012 | -0.059 | -3.328
-19.5 | -0.824 | 0.23783 | -0.06 | -3.464
-19 | -0.81 | 0.21947 | -0.062 | -3.693
-18.5 | -0.789 | 0.20691 | -0.062 | -3.816
-18 | -0.767 | 0.19572 | -0.064 | -3.919
-17.5 | -0.743 | 0.18772 | -0.065 | -3.959
-17 | -0.718 | 0.17923 | -0.066 | -4.004
-16.5 | -0.691 | 0.16752 | -0.067 | -4.123
-16 | -0.662 | 0.16042 | -0.067 | -4.129
-15.5 | -0.632 | 0.14871 | -0.069 | -4.252
-15 | -0.601 | 0.14314 | -0.069 | -4.199
-14.5 | -0.568 | 0.13496 | -0.07 | -4.212
-14 | -0.535 | 0.1267 | -0.072 | -4.219
-13.5 | -0.499 | 0.11937 | -0.073 | -4.183
-13 | -0.463 | 0.11307 | -0.073 | -4.091
-12.5 | -0.425 | 0.10563 | -0.075 | -4.023
-12 | -0.386 | 0.09956 | -0.076 | -3.878
-11.5 | -0.346 | 0.09368 | -0.077 | -3.695
-11 | -0.305 | 0.0879 | -0.078 | -3.471
-10.5 | -0.263 | 0.08294 | -0.079 | -3.174
-10 | -0.221 | 0.07868 | -0.08 | -2.803
-9.5 | -0.177 | 0.07393 | -0.081 | -2.394
-9 | -0.133 | 0.07018 | -0.083 | -1.891
-8.5 | -0.088 | 0.06712 | -0.084 | -1.307
-8 | -0.042 | 0.06348 | -0.085 | -0.665
-7.5 | 0.004 | 0.06033 | -0.086 | 0.063
-7 | 0.05 | 0.05652 | -0.088 | 0.89
-6.5 | 0.097 | 0.05382 | -0.089 | 1.807
-6 | 0.145 | 0.05144 | -0.09 | 2.81
-5.5 | 0.192 | 0.04954 | -0.091 | 3.878
-5 | 0.24 | 0.04749 | -0.093 | 5.053
-4.5 | 0.288 | 0.04569 | -0.094 | 6.305
-4 | 0.336 | 0.04431 | -0.096 | 7.592
-3.5 | 0.385 | 0.04283 | -0.097 | 8.986
-3 | 0.433 | 0.0419 | -0.099 | 10.345
-2.5 | 0.482 | 0.04115 | -0.101 | 11.719
-2 | 0.532 | 0.04036 | -0.104 | 13.189
-1.5 | 0.712 | 0.01875 | -0.189 | 37.958
-1 | 0.771 | 0.01899 | -0.191 | 40.614
-0.5 | 0.83 | 0.01947 | -0.192 | 42.646
0 | 0.866 | 0.02028 | -0.194 | 42.701
0.5 | 0.922 | 0.02129 | -0.195 | 43.321
1 | 0.98 | 0.0208 | -0.197 | 47.12
1.5 | 1.037 | 0.02153 | -0.199 | 48.148
2 | 1.087 | 0.0218 | -0.2 | 49.89
2.5 | 1.145 | 0.02247 | -0.202 | 50.939
3 | 1.199 | 0.02316 | -0.203 | 51.758
3.5 | 1.303 | 0.01995 | -0.213 | 65.305
4 | 1.36 | 0.02622 | -0.215 | 51.875
4.5 | 1.416 | 0.0272 | -0.217 | 52.072
5 | 1.472 | 0.02821 | -0.218 | 52.175
5.5 | 1.526 | 0.02411 | -0.22 | 63.326
6 | 1.581 | 0.03269 | -0.222 | 48.348
6.5 | 1.634 | 0.03412 | -0.223 | 47.888
7 | 1.686 | 0.03532 | -0.225 | 47.732
7.5 | 1.702 | 0.0371 | -0.221 | 45.868
8 | 1.749 | 0.03789 | -0.223 | 46.156
8.5 | 1.795 | 0.03939 | -0.224 | 45.555
9 | 1.526 | 0.06759 | -0.127 | 22.584
9.5 | 1.563 | 0.07257 | -0.127 | 21.544
10 | 1.599 | 0.07716 | -0.126 | 20.718
10.5 | 1.633 | 0.08283 | -0.126 | 19.713
11 | 1.667 | 0.08814 | -0.126 | 18.91
11.5 | 1.698 | 0.09407 | -0.126 | 18.054
12 | 1.73 | 0.1011 | -0.127 | 17.113
12.5 | 1.759 | 0.10717 | -0.126 | 16.411
13 | 1.787 | 0.11556 | -0.126 | 15.46
13.5 | 1.813 | 0.12094 | -0.127 | 14.994
14 | 1.828 | 0.13072 | -0.126 | 13.987
14.5 | 1.838 | 0.13949 | -0.128 | 13.174
15 | 1.841 | 0.1458 | -0.127 | 12.63
15.5 | 1.842 | 0.15566 | -0.127 | 11.836
16 | 1.84 | 0.16784 | -0.128 | 10.963
16.5 | 1.833 | 0.17592 | -0.127 | 10.42
17 | 1.823 | 0.18685 | -0.128 | 9.757
17.5 | 1.809 | 0.19558 | -0.127 | 9.251
18 | 1.792 | 0.20759 | -0.126 | 8.631
18.5 | 1.773 | 0.21524 | -0.128 | 8.236
19 | 1.751 | 0.23221 | -0.129 | 7.539
19.5 | 1.725 | 0.24241 | -0.13 | 7.117
20 | 1.697 | 0.25769 | -0.13 | 6.587

## 2. Re 50k Mach 0.00 (2)
BIGFOIL.COM POLAR EXPORT
goe13k
GOE 13K |  |  |  | Cl Max: | -0.0778 | at alpha= | -2.5 | deg
XFOIL ncrit=9 |  |  |  | L/D Max: | -0.86396 | at alpha= | -2.5 | deg
Re: | 50000 |  |  | Cd Min: | 0.14749 | at alpha= | -8.5 | deg
Mach: | 0 |  |  | Cl=0 at alpha= | -99 | deg
|  |  |  | @ Cl=0.1, Cd= | 0.04686
|  |  |  | @ Cl=0.4, Cd= | 0.04686
|  |  |  | @ Cl=0.6, Cd= | 0.04686
alpha (deg) | Cl | Cd | Cm | Cl/Cd
-8.5 | -0.5107 | 0.14749 | -0.0137 | -3.4626
-8 | -0.491 | 0.14089 | -0.0106 | -3.485
-7.5 | -0.4924 | 0.1351 | -0.0081 | -3.6447
-7 | -0.565 | 0.13386 | -0.0055 | -4.2208
-6.5 | -0.5397 | 0.12642 | -0.0022 | -4.2691
-6 | -0.5368 | 0.12038 | 0.0014 | -4.4592
-5.5 | -0.5556 | 0.11529 | 0.0062 | -4.8192
-5 | -0.5883 | 0.11057 | 0.0123 | -5.3206
-4.5 | -0.6023 | 0.10481 | 0.0176 | -5.7466
-3.5 | -0.6031 | 0.09471 | 0.0313 | -6.3679
-3 | -0.5931 | 0.09063 | 0.0419 | -6.5442
-2.5 | -0.0778 | 0.09005 | -0.0161 | -0.86396
-2 | -0.2003 | 0.08505 | 0.0147 | -2.3551
-1 | -0.5047 | 0.05633 | 0.0148 | -8.9597
-0.5 | -0.4756 | 0.05251 | 0.0188 | -9.0573
0 | -0.4416 | 0.04997 | 0.0227 | -8.8373
0.5 | -0.4063 | 0.04797 | 0.0259 | -8.4699
1 | -0.3678 | 0.04686 | 0.0284 | -7.8489

## 3. Re 50k Mach 0.10 (1)
BIGFOIL.COM POLAR EXPORT
goe13k
GOE 13K |  |  |  | Cl Max: | 1.837 | at alpha= | 15 | deg
JavaFoil+Calcfoil stall+Eppler ext transition |  |  |  | L/D Max: | 65.132 | at alpha= | 3.5 | deg
Re: | 50000 |  |  | Cd Min: | 0.01873 | at alpha= | -1.5 | deg
Mach: | 0.1 |  |  | Cl=0 at alpha= | -7.5435 | deg
|  |  |  | @ Cl=0.1, Cd= | 0.053948
|  |  |  | @ Cl=0.4, Cd= | 0.042721
|  |  |  | @ Cl=0.6, Cd= | 0.032645
alpha (deg) | Cl | Cd | Cm | Cl/Cd
-20 | -0.819 | 0.25065 | -0.059 | -3.267
-19.5 | -0.813 | 0.23888 | -0.06 | -3.402
-19 | -0.801 | 0.22653 | -0.061 | -3.536
-18.5 | -0.782 | 0.21333 | -0.063 | -3.664
-18 | -0.76 | 0.2017 | -0.064 | -3.77
-17.5 | -0.738 | 0.19344 | -0.065 | -3.813
-17 | -0.713 | 0.18168 | -0.066 | -3.925
-16.5 | -0.687 | 0.1724 | -0.067 | -3.986
-16 | -0.66 | 0.16429 | -0.067 | -4.015
-15.5 | -0.63 | 0.15188 | -0.069 | -4.15
-15 | -0.6 | 0.14599 | -0.069 | -4.108
-14.5 | -0.568 | 0.13762 | -0.07 | -4.125
-14 | -0.534 | 0.12674 | -0.072 | -4.215
-13.5 | -0.499 | 0.11953 | -0.073 | -4.177
-13 | -0.463 | 0.11496 | -0.073 | -4.026
-12.5 | -0.425 | 0.10566 | -0.075 | -4.026
-12 | -0.387 | 0.09971 | -0.076 | -3.878
-11.5 | -0.347 | 0.09373 | -0.077 | -3.7
-11 | -0.306 | 0.08875 | -0.078 | -3.447
-10.5 | -0.264 | 0.08359 | -0.079 | -3.158
-10 | -0.221 | 0.07871 | -0.081 | -2.811
-9.5 | -0.178 | 0.07438 | -0.082 | -2.387
-9 | -0.133 | 0.07027 | -0.083 | -1.895
-8.5 | -0.088 | 0.0672 | -0.084 | -1.311
-8 | -0.042 | 0.06362 | -0.085 | -0.667
-7.5 | 0.004 | 0.05972 | -0.087 | 0.064
-7 | 0.051 | 0.05679 | -0.088 | 0.89
-6.5 | 0.098 | 0.05405 | -0.089 | 1.808
-6 | 0.145 | 0.05165 | -0.091 | 2.812
-5.5 | 0.193 | 0.04961 | -0.092 | 3.891
-5 | 0.241 | 0.04765 | -0.093 | 5.06
-4.5 | 0.289 | 0.04585 | -0.095 | 6.314
-4 | 0.338 | 0.04443 | -0.096 | 7.608
-3.5 | 0.387 | 0.04297 | -0.098 | 9
-3 | 0.436 | 0.04203 | -0.1 | 10.363
-2.5 | 0.485 | 0.04101 | -0.102 | 11.819
-2 | 0.535 | 0.04051 | -0.104 | 13.206
-1.5 | 0.715 | 0.01873 | -0.19 | 38.185
-1 | 0.774 | 0.0201 | -0.192 | 38.515
-0.5 | 0.835 | 0.01924 | -0.193 | 43.372
0 | 0.87 | 0.0204 | -0.195 | 42.652
0.5 | 0.926 | 0.02112 | -0.196 | 43.856
1 | 0.985 | 0.02096 | -0.198 | 46.987
1.5 | 1.041 | 0.02132 | -0.199 | 48.814
2 | 1.095 | 0.02194 | -0.201 | 49.92
2.5 | 1.15 | 0.0227 | -0.203 | 50.682
3 | 1.205 | 0.02339 | -0.204 | 51.506
3.5 | 1.31 | 0.02011 | -0.214 | 65.132
4 | 1.367 | 0.02651 | -0.216 | 51.547
4.5 | 1.423 | 0.02748 | -0.218 | 51.774
5 | 1.479 | 0.02824 | -0.219 | 52.358
5.5 | 1.534 | 0.02432 | -0.221 | 63.068
6 | 1.588 | 0.03312 | -0.223 | 47.942
6.5 | 1.641 | 0.03418 | -0.224 | 48.013
7 | 1.66 | 0.03537 | -0.221 | 46.916
7.5 | 1.709 | 0.03763 | -0.222 | 45.404
8 | 1.756 | 0.03846 | -0.224 | 45.653
8.5 | 1.802 | 0.04008 | -0.225 | 44.947
9 | 1.532 | 0.06797 | -0.127 | 22.536
9.5 | 1.569 | 0.073 | -0.127 | 21.489
10 | 1.604 | 0.07832 | -0.127 | 20.478
10.5 | 1.638 | 0.08409 | -0.126 | 19.475
11 | 1.672 | 0.08921 | -0.128 | 18.741
11.5 | 1.702 | 0.09565 | -0.126 | 17.797
12 | 1.733 | 0.101 | -0.127 | 17.158
12.5 | 1.762 | 0.10963 | -0.127 | 16.068
13 | 1.788 | 0.11535 | -0.126 | 15.501
13.5 | 1.815 | 0.12375 | -0.127 | 14.663
14 | 1.828 | 0.13078 | -0.127 | 13.977
14.5 | 1.835 | 0.13915 | -0.128 | 13.185
15 | 1.837 | 0.14868 | -0.128 | 12.356
15.5 | 1.835 | 0.15792 | -0.127 | 11.618
16 | 1.829 | 0.16777 | -0.127 | 10.903
16.5 | 1.819 | 0.17976 | -0.128 | 10.121
17 | 1.806 | 0.1873 | -0.128 | 9.641
17.5 | 1.788 | 0.20057 | -0.128 | 8.915
18 | 1.768 | 0.21298 | -0.128 | 8.3
18.5 | 1.744 | 0.22767 | -0.13 | 7.661
19 | 1.717 | 0.24033 | -0.13 | 7.144
19.5 | 1.687 | 0.2523 | -0.131 | 6.687
20 | 1.655 | 0.27063 | -0.131 | 6.114

## 4. Re 50k Mach 0.10 (2)
BIGFOIL.COM POLAR EXPORT
goe13k
GOE 13K |  |  |  | Cl Max: | 1.34 | at alpha= | 14 | deg
XFOIL ncrit=9 |  |  |  | L/D Max: | 24.7954 | at alpha= | 11 | deg
Re: | 50000 |  |  | Cd Min: | 0.21937 | at alpha= | 19 | deg
Mach: | 0.1 |  |  | Cl=0 at alpha= | 3.2781 | deg
|  |  |  | @ Cl=0.1, Cd= | 0.059386
|  |  |  | @ Cl=0.4, Cd= | 0.076861
|  |  |  | @ Cl=0.6, Cd= | 0.083334
alpha (deg) | Cl | Cd | Cm | Cl/Cd
-9 | -0.4699 | 0.15082 | -0.0142 | -3.1156
-8.5 | -0.498 | 0.14713 | -0.0134 | -3.3848
-8 | -0.4924 | 0.14182 | -0.0107 | -3.472
-7.5 | -0.4893 | 0.13575 | -0.0081 | -3.6044
-7 | -0.5368 | 0.13249 | -0.006 | -4.0516
-6.5 | -0.5447 | 0.12753 | -0.0023 | -4.2712
-6 | -0.5379 | 0.12126 | 0.0013 | -4.4359
-5.5 | -0.5551 | 0.11613 | 0.0061 | -4.78
-5 | -0.5939 | 0.11159 | 0.0122 | -5.3222
-4.5 | -0.5911 | 0.10554 | 0.0176 | -5.6007
-4 | -0.6084 | 0.10036 | 0.0238 | -6.0622
-3.5 | -0.5996 | 0.09551 | 0.0314 | -6.2779
-2.5 | -0.078 | 0.09047 | -0.0162 | -0.86216
-2 | -0.1994 | 0.08543 | 0.0145 | -2.3341
-1.5 | -0.3618 | 0.07993 | 0.0429 | -4.5265
-1 | -0.5062 | 0.0568 | 0.0145 | -8.912
-0.5 | -0.4773 | 0.05292 | 0.0184 | -9.0193
0 | -0.4433 | 0.05031 | 0.0225 | -8.8114
0.5 | -0.4082 | 0.04825 | 0.0256 | -8.4601
1 | -0.3697 | 0.04708 | 0.0282 | -7.8526
3 | -0.094 | 0.04947 | 0.0079 | -1.9001
3.5 | 0.075 | 0.05729 | -0.0173 | 1.3091
4 | 0.1362 | 0.06242 | -0.023 | 2.182
4.5 | 0.1823 | 0.06568 | -0.0267 | 2.7756
5 | 0.2365 | 0.06999 | -0.0314 | 3.3791
5.5 | 0.2884 | 0.07418 | -0.0352 | 3.8878
6 | 0.3318 | 0.07727 | -0.0372 | 4.294
6.5 | 0.4236 | 0.07672 | -0.0422 | 5.5214
7 | 0.4727 | 0.07871 | -0.0432 | 6.0056
7.5 | 0.5239 | 0.08068 | -0.0443 | 6.4936
8 | 0.5786 | 0.08237 | -0.0455 | 7.0244
8.5 | 0.6168 | 0.08409 | -0.0447 | 7.335
9 | 0.6799 | 0.08417 | -0.0452 | 8.0777
9.5 | 0.7399 | 0.08291 | -0.044 | 8.9241
10 | 0.82 | 0.07843 | -0.0421 | 10.4552
11 | 1.1634 | 0.04692 | -0.0417 | 24.7954
11.5 | 1.1875 | 0.04907 | -0.0359 | 24.2001
12 | 1.2239 | 0.05144 | -0.0329 | 23.7928
12.5 | 1.2755 | 0.05447 | -0.0323 | 23.4166
13 | 1.3098 | 0.05861 | -0.0301 | 22.3477
13.5 | 1.3336 | 0.06349 | -0.027 | 21.0049
14 | 1.34 | 0.06927 | -0.0224 | 19.3446
14.5 | 1.3019 | 0.07646 | -0.0144 | 17.0272
15 | 1.2966 | 0.08341 | -0.0103 | 15.5449
15.5 | 1.2211 | 0.09436 | -0.0038 | 12.9409
16.5 | 0.7683 | 0.18947 | -0.0489 | 4.055
17 | 0.7935 | 0.1976 | -0.0499 | 4.0157
17.5 | 0.8205 | 0.2062 | -0.0508 | 3.9791
18 | 0.8146 | 0.20913 | -0.0528 | 3.8952
18.5 | 0.8166 | 0.21382 | -0.0552 | 3.8191
19 | 0.8248 | 0.21937 | -0.0574 | 3.7599

## 5. Re 50k Mach 0.25 (1)
BIGFOIL.COM POLAR EXPORT
goe13k
GOE 13K |  |  |  | Cl Max: | 1.81 | at alpha= | 14 | deg
JavaFoil+Calcfoil stall+Eppler ext transition |  |  |  | L/D Max: | 65.283 | at alpha= | 3.5 | deg
Re: | 50000 |  |  | Cd Min: | 0.0191 | at alpha= | -1.5 | deg
Mach: | 0.25 |  |  | Cl=0 at alpha= | -7.5426 | deg
|  |  |  | @ Cl=0.1, Cd= | 0.05497
|  |  |  | @ Cl=0.4, Cd= | 0.043424
|  |  |  | @ Cl=0.6, Cd= | 0.035096
alpha (deg) | Cl | Cd | Cm | Cl/Cd
-20 | -0.701 | 0.30583 | -0.06 | -2.294
-19.5 | -0.715 | 0.2893 | -0.062 | -2.471
-19 | -0.719 | 0.27626 | -0.063 | -2.603
-18.5 | -0.711 | 0.25621 | -0.064 | -2.776
-18 | -0.701 | 0.23761 | -0.065 | -2.949
-17.5 | -0.687 | 0.21394 | -0.067 | -3.213
-17 | -0.672 | 0.20425 | -0.068 | -3.288
-16.5 | -0.653 | 0.19318 | -0.067 | -3.383
-16 | -0.633 | 0.17711 | -0.07 | -3.572
-15.5 | -0.61 | 0.16824 | -0.07 | -3.623
-15 | -0.584 | 0.15765 | -0.071 | -3.706
-14.5 | -0.557 | 0.14416 | -0.072 | -3.861
-14 | -0.527 | 0.13488 | -0.074 | -3.906
-13.5 | -0.495 | 0.12662 | -0.075 | -3.909
-13 | -0.461 | 0.12121 | -0.075 | -3.804
-12.5 | -0.426 | 0.11252 | -0.077 | -3.783
-12 | -0.388 | 0.10541 | -0.078 | -3.684
-11.5 | -0.349 | 0.09809 | -0.079 | -3.562
-11 | -0.309 | 0.09215 | -0.08 | -3.355
-10.5 | -0.267 | 0.08626 | -0.081 | -3.101
-10 | -0.225 | 0.08133 | -0.082 | -2.762
-9.5 | -0.181 | 0.07647 | -0.084 | -2.363
-9 | -0.136 | 0.07241 | -0.085 | -1.875
-8.5 | -0.09 | 0.06826 | -0.086 | -1.317
-8 | -0.043 | 0.06514 | -0.087 | -0.665
-7.5 | 0.004 | 0.06141 | -0.088 | 0.064
-7 | 0.052 | 0.05784 | -0.09 | 0.895
-6.5 | 0.1 | 0.05497 | -0.092 | 1.821
-6 | 0.149 | 0.05217 | -0.093 | 2.853
-5.5 | 0.198 | 0.05029 | -0.094 | 3.936
-5 | 0.247 | 0.04828 | -0.095 | 5.125
-4.5 | 0.297 | 0.0464 | -0.097 | 6.404
-4 | 0.347 | 0.045 | -0.099 | 7.712
-3.5 | 0.397 | 0.04348 | -0.1 | 9.135
-3 | 0.447 | 0.04254 | -0.102 | 10.517
-2.5 | 0.498 | 0.04147 | -0.104 | 12.004
-2 | 0.55 | 0.04102 | -0.106 | 13.399
-1.5 | 0.735 | 0.0191 | -0.195 | 38.478
-1 | 0.796 | 0.02055 | -0.197 | 38.704
-0.5 | 0.857 | 0.02076 | -0.199 | 41.27
0 | 0.893 | 0.02097 | -0.2 | 42.59
0.5 | 0.953 | 0.02166 | -0.202 | 43.977
1 | 1.011 | 0.02157 | -0.203 | 46.871
1.5 | 1.068 | 0.0219 | -0.205 | 48.779
2 | 1.124 | 0.02261 | -0.207 | 49.699
2.5 | 1.179 | 0.02345 | -0.208 | 50.267
3 | 1.237 | 0.02407 | -0.21 | 51.406
3.5 | 1.345 | 0.0206 | -0.22 | 65.283
4 | 1.403 | 0.02755 | -0.222 | 50.911
4.5 | 1.46 | 0.02862 | -0.224 | 51.014
5 | 1.517 | 0.0248 | -0.226 | 61.166
5.5 | 1.573 | 0.02517 | -0.227 | 62.468
6 | 1.627 | 0.03483 | -0.229 | 46.718
6.5 | 1.646 | 0.03613 | -0.226 | 45.564
7 | 1.697 | 0.03796 | -0.227 | 44.69
7.5 | 1.744 | 0.0393 | -0.228 | 44.389
8 | 1.791 | 0.04043 | -0.23 | 44.297
8.5 | 1.524 | 0.06564 | -0.13 | 23.217
9 | 1.56 | 0.07037 | -0.13 | 22.172
9.5 | 1.595 | 0.07569 | -0.13 | 21.077
10 | 1.629 | 0.08121 | -0.13 | 20.057
10.5 | 1.66 | 0.08763 | -0.129 | 18.946
11 | 1.69 | 0.09376 | -0.129 | 18.029
11.5 | 1.719 | 0.10228 | -0.13 | 16.803
12 | 1.744 | 0.10919 | -0.129 | 15.97
12.5 | 1.767 | 0.11605 | -0.129 | 15.229
13 | 1.789 | 0.12505 | -0.129 | 14.307
13.5 | 1.808 | 0.13328 | -0.129 | 13.564
14 | 1.81 | 0.14291 | -0.13 | 12.665
14.5 | 1.801 | 0.15516 | -0.13 | 11.606
15 | 1.785 | 0.16608 | -0.129 | 10.745
15.5 | 1.762 | 0.17842 | -0.129 | 9.875
16 | 1.733 | 0.19076 | -0.129 | 9.082
16.5 | 1.696 | 0.20241 | -0.129 | 8.378
17 | 1.653 | 0.22151 | -0.13 | 7.465
17.5 | 1.605 | 0.2379 | -0.131 | 6.745
18 | 1.549 | 0.25029 | -0.132 | 6.188
18.5 | 1.487 | 0.27506 | -0.133 | 5.406
19 | 1.42 | 0.29301 | -0.132 | 4.845

## 6. Re 50k Mach 0.25 (2)
BIGFOIL.COM POLAR EXPORT
goe13k
GOE 13K |  |  |  | Cl Max: | 1.2681 | at alpha= | 13 | deg
XFOIL ncrit=9 |  |  |  | L/D Max: | 22.9255 | at alpha= | 11 | deg
Re: | 50000 |  |  | Cd Min: | 0.21407 | at alpha= | 18 | deg
Mach: | 0.25 |  |  | Cl=0 at alpha= | 3.2767 | deg
|  |  |  | @ Cl=0.1, Cd= | 0.060623
|  |  |  | @ Cl=0.4, Cd= | 0.076417
|  |  |  | @ Cl=0.6, Cd= | 0.0849
alpha (deg) | Cl | Cd | Cm | Cl/Cd
-9.5 | -0.4623 | 0.15908 | -0.0163 | -2.9061
-9 | -0.4752 | 0.15565 | -0.0149 | -3.053
-8.5 | -0.4695 | 0.14914 | -0.013 | -3.148
-8 | -0.5074 | 0.14757 | -0.0117 | -3.4384
-7.5 | -0.4828 | 0.13965 | -0.0086 | -3.4572
-7 | -0.4874 | 0.13411 | -0.0062 | -3.6343
-6.5 | -0.5166 | 0.12985 | -0.0034 | -3.9784
-6 | -0.5631 | 0.12696 | 0.0013 | -4.4353
-5.5 | -0.5787 | 0.12164 | 0.0064 | -4.7575
-5 | -0.5359 | 0.11405 | 0.0096 | -4.6988
-4.5 | -0.5905 | 0.11032 | 0.0174 | -5.3526
-4 | -0.5838 | 0.10459 | 0.0236 | -5.5818
-3.5 | -0.5703 | 0.09922 | 0.0308 | -5.7478
-3 | -0.5746 | 0.09575 | 0.0427 | -6.001
-2.5 | -0.0787 | 0.09274 | -0.0164 | -0.84861
-2 | -0.1953 | 0.08749 | 0.0134 | -2.2323
-1 | -0.5154 | 0.05917 | 0.0128 | -8.7105
-0.5 | -0.4859 | 0.05518 | 0.0167 | -8.8057
0 | -0.4524 | 0.05222 | 0.0209 | -8.6633
0.5 | -0.4179 | 0.0498 | 0.0243 | -8.3916
1 | -0.3804 | 0.04839 | 0.0273 | -7.8611
3 | -0.1005 | 0.0516 | 0.0076 | -1.9477
3.5 | 0.0811 | 0.05912 | -0.0203 | 1.3718
4 | 0.1402 | 0.06382 | -0.0256 | 2.1968
4.5 | 0.1875 | 0.06741 | -0.0291 | 2.7815
5 | 0.2418 | 0.07149 | -0.0333 | 3.3823
5.5 | 0.2967 | 0.07561 | -0.0371 | 3.9241
6 | 0.3866 | 0.07592 | -0.0426 | 5.0922
6.5 | 0.4338 | 0.07767 | -0.0431 | 5.5852
7 | 0.4827 | 0.07991 | -0.044 | 6.0405
7.5 | 0.5427 | 0.08192 | -0.0458 | 6.6248
8 | 0.5756 | 0.084 | -0.0446 | 6.8524
8.5 | 0.6206 | 0.08566 | -0.0441 | 7.2449
9 | 0.6956 | 0.08507 | -0.0449 | 8.1768
9.5 | 0.7441 | 0.08443 | -0.0424 | 8.8132
10 | 0.8543 | 0.07679 | -0.0404 | 11.1251
11 | 1.1598 | 0.05059 | -0.0351 | 22.9255
11.5 | 1.1825 | 0.0533 | -0.0298 | 22.1857
12 | 1.2332 | 0.05574 | -0.028 | 22.1241
12.5 | 1.2539 | 0.06031 | -0.0241 | 20.7909
13 | 1.2681 | 0.06556 | -0.0199 | 19.3426
13.5 | 1.2616 | 0.072 | -0.0147 | 17.5222
14 | 1.2036 | 0.08144 | -0.0076 | 14.779
14.5 | 1.0949 | 0.0978 | -0.0043 | 11.1953
15 | 0.9764 | 0.12312 | -0.0111 | 7.9305
15.5 | 0.7575 | 0.17901 | -0.0464 | 4.2316
16 | 0.7745 | 0.18704 | -0.0483 | 4.1408
16.5 | 0.7733 | 0.1931 | -0.0506 | 4.0047
17 | 0.7931 | 0.20071 | -0.052 | 3.9515
17.5 | 0.8206 | 0.20949 | -0.053 | 3.9171
18 | 0.8259 | 0.21407 | -0.0549 | 3.8581

## 7. Re 50k Mach 0.50 (1)
BIGFOIL.COM POLAR EXPORT
goe13k
GOE 13K |  |  |  | Cl Max: | 1.74 | at alpha= | 6 | deg
JavaFoil+Calcfoil stall+Eppler ext transition |  |  |  | L/D Max: | 49.147 | at alpha= | 2.5 | deg
Re: | 50000 |  |  | Cd Min: | 0.0215 | at alpha= | -0.5 | deg
Mach: | 0.5 |  |  | Cl=0 at alpha= | -7.54 | deg
|  |  |  | @ Cl=0.1, Cd= | 0.060537
|  |  |  | @ Cl=0.4, Cd= | 0.046892
|  |  |  | @ Cl=0.6, Cd= | 0.043067
alpha (deg) | Cl | Cd | Cm | Cl/Cd
-20 | -0.667 | 0.36701 | -0.079 | -1.817
-19.5 | -0.64 | 0.42895 | -0.079 | -1.492
-19 | -0.615 | 0.35593 | -0.082 | -1.728
-18.5 | -0.587 | 0.39439 | -0.08 | -1.489
-18 | -0.559 | 0.36046 | -0.075 | -1.551
-17.5 | -0.533 | 0.35636 | -0.073 | -1.495
-17 | -0.507 | 0.34967 | -0.074 | -1.449
-16.5 | -0.48 | 0.33265 | -0.075 | -1.444
-16 | -0.454 | 0.34538 | -0.076 | -1.315
-15.5 | -0.428 | 0.32079 | -0.077 | -1.333
-15 | -0.401 | 0.32647 | -0.078 | -1.229
-14.5 | -0.375 | 0.31611 | -0.079 | -1.186
-14 | -0.348 | 0.31623 | -0.08 | -1.101
-13.5 | -0.322 | 0.30467 | -0.081 | -1.056
-13 | -0.295 | 0.26073 | -0.083 | -1.131
-12.5 | -0.268 | 0.24003 | -0.083 | -1.118
-12 | -0.241 | 0.22288 | -0.085 | -1.083
-11.5 | -0.215 | 0.21966 | -0.086 | -0.977
-11 | -0.188 | 0.19165 | -0.088 | -0.98
-10.5 | -0.161 | 0.1823 | -0.089 | -0.882
-10 | -0.202 | 0.11669 | -0.091 | -1.735
-9.5 | -0.176 | 0.10135 | -0.092 | -1.734
-9 | -0.138 | 0.09008 | -0.094 | -1.528
-8.5 | -0.094 | 0.08056 | -0.095 | -1.163
-8 | -0.046 | 0.07388 | -0.097 | -0.623
-7.5 | 0.004 | 0.06862 | -0.098 | 0.061
-7 | 0.056 | 0.06387 | -0.099 | 0.88
-6.5 | 0.11 | 0.05978 | -0.101 | 1.832
-6 | 0.164 | 0.05655 | -0.102 | 2.896
-5.5 | 0.219 | 0.05404 | -0.104 | 4.046
-5 | 0.274 | 0.0513 | -0.105 | 5.344
-4.5 | 0.33 | 0.049 | -0.106 | 6.734
-4 | 0.386 | 0.0472 | -0.108 | 8.178
-3.5 | 0.442 | 0.04597 | -0.11 | 9.623
-3 | 0.499 | 0.04465 | -0.112 | 11.171
-2.5 | 0.555 | 0.04399 | -0.115 | 12.625
-2 | 0.614 | 0.04278 | -0.117 | 14.355
-1.5 | 0.67 | 0.04273 | -0.12 | 15.686
-1 | 0.889 | 0.02236 | -0.219 | 39.762
-0.5 | 0.958 | 0.0215 | -0.221 | 44.557
0 | 0.995 | 0.02414 | -0.223 | 41.233
0.5 | 1.061 | 0.02436 | -0.225 | 43.581
1 | 1.125 | 0.02504 | -0.225 | 44.93
1.5 | 1.187 | 0.02585 | -0.227 | 45.909
2 | 1.247 | 0.02573 | -0.229 | 48.465
2.5 | 1.368 | 0.02783 | -0.243 | 49.147
3 | 1.404 | 0.02905 | -0.239 | 48.329
3.5 | 1.464 | 0.03124 | -0.241 | 46.868
4 | 1.523 | 0.03261 | -0.242 | 46.709
4.5 | 1.583 | 0.03708 | -0.245 | 42.699
5 | 1.639 | 0.03843 | -0.247 | 42.648
5.5 | 1.69 | 0.04093 | -0.248 | 41.298
6 | 1.74 | 0.04405 | -0.249 | 39.511
6.5 | 1.484 | 0.05688 | -0.141 | 26.084
7 | 1.517 | 0.06198 | -0.14 | 24.481
7.5 | 1.546 | 0.0681 | -0.14 | 22.698
8 | 1.567 | 0.07482 | -0.139 | 20.945
8.5 | 1.579 | 0.08299 | -0.138 | 19.031
9 | 1.579 | 0.09401 | -0.137 | 16.793
9.5 | 1.558 | 0.10637 | -0.137 | 14.649
10 | 1.501 | 0.12369 | -0.137 | 12.138
10.5 | 1.334 | 0.1578 | -0.136 | 8.453
11 | 1.019 | 0.2314 | -0.136 | 4.403

## 8. Re 50k Mach 0.50 (2)
BIGFOIL.COM POLAR EXPORT
goe13k
GOE 13K |  |  |  | Cl Max: | 0.9378 | at alpha= | 20 | deg
XFOIL ncrit=9 |  |  |  | L/D Max: | 11.3551 | at alpha= | 10.5 | deg
Re: | 50000 |  |  | Cd Min: | 0.26346 | at alpha= | 20 | deg
Mach: | 0.5 |  |  | Cl=0 at alpha= | 3.5577 | deg
|  |  |  | @ Cl=0.1, Cd= | 0.067932
|  |  |  | @ Cl=0.4, Cd= | 0.079527
|  |  |  | @ Cl=0.6, Cd= | 0.090659
alpha (deg) | Cl | Cd | Cm | Cl/Cd
-6 | -0.4588 | 0.13683 | -0.0022 | -3.3531
-5.5 | -0.4664 | 0.13209 | 0.0016 | -3.5309
-5 | -0.4792 | 0.12703 | 0.0059 | -3.7723
-4 | -0.4646 | 0.1161 | 0.0163 | -4.0017
-3.5 | -0.453 | 0.11117 | 0.0234 | -4.0748
-2.5 | -0.0819 | 0.10257 | -0.0175 | -0.79848
-2 | -0.1863 | 0.09657 | 0.0103 | -1.9292
-1 | -0.5464 | 0.07094 | 0.009 | -7.7023
-0.5 | -0.5185 | 0.06529 | 0.0109 | -7.9415
0 | -0.4901 | 0.06069 | 0.0147 | -8.0755
0.5 | -0.4566 | 0.05733 | 0.0186 | -7.9644
1 | -0.4223 | 0.05476 | 0.0227 | -7.7118
2 | -0.3351 | 0.05233 | 0.027 | -6.4036
2.5 | -0.2585 | 0.0545 | 0.0223 | -4.7431
3 | -0.1328 | 0.05907 | 0.0062 | -2.2482
3.5 | -0.0199 | 0.06318 | -0.0082 | -0.31497
4 | 0.1527 | 0.07002 | -0.035 | 2.1808
4.5 | 0.2093 | 0.07382 | -0.038 | 2.8353
5 | 0.3104 | 0.07535 | -0.0445 | 4.1194
5.5 | 0.3739 | 0.07794 | -0.0465 | 4.7973
6 | 0.4132 | 0.08033 | -0.0456 | 5.1438
6.5 | 0.4525 | 0.08312 | -0.0449 | 5.4439
7 | 0.506 | 0.08585 | -0.0455 | 5.894
7.5 | 0.55 | 0.08841 | -0.0449 | 6.221
8 | 0.5992 | 0.09062 | -0.0443 | 6.6122
8.5 | 0.6396 | 0.0926 | -0.0425 | 6.9071
9 | 0.7087 | 0.09251 | -0.0409 | 7.6608
9.5 | 0.7676 | 0.09169 | -0.0369 | 8.3717
10 | 0.8323 | 0.08975 | -0.0314 | 9.2735
10.5 | 0.936 | 0.08243 | -0.023 | 11.3551
11 | 0.9041 | 0.09232 | -0.0203 | 9.7931
11.5 | 0.9065 | 0.09902 | -0.0178 | 9.1547
12 | 0.8644 | 0.11335 | -0.0208 | 7.6259
12.5 | 0.8494 | 0.12424 | -0.0227 | 6.8368
13 | 0.8534 | 0.13292 | -0.0237 | 6.4204
13.5 | 0.8212 | 0.14696 | -0.0295 | 5.5879
14 | 0.8216 | 0.1568 | -0.0326 | 5.2398
14.5 | 0.8294 | 0.16605 | -0.0351 | 4.9949
15 | 0.8281 | 0.17638 | -0.0393 | 4.695
16 | 0.8126 | 0.20558 | -0.0559 | 3.9527
16.5 | 0.8164 | 0.21098 | -0.0587 | 3.8696
17 | 0.8317 | 0.21856 | -0.0612 | 3.8054
17.5 | 0.8605 | 0.22862 | -0.063 | 3.7639
18 | 0.872 | 0.23428 | -0.0656 | 3.722
18.5 | 0.8813 | 0.24004 | -0.0689 | 3.6715
19 | 0.8979 | 0.24764 | -0.0718 | 3.6258
19.5 | 0.9249 | 0.25799 | -0.0737 | 3.585
20 | 0.9378 | 0.26346 | -0.0768 | 3.5596

## 9. Re 100k Mach 0.00 (1)
BIGFOIL.COM POLAR EXPORT
goe13k
GOE 13K |  |  |  | Cl Max: | 1.93 | at alpha= | 10 | deg
JavaFoil+Calcfoil stall+Eppler ext transition |  |  |  | L/D Max: | 83.058 | at alpha= | 3.5 | deg
Re: | 100000 |  |  | Cd Min: | 0.01425 | at alpha= | -1.5 | deg
Mach: | 0 |  |  | Cl=0 at alpha= | -7.5435 | deg
|  |  |  | @ Cl=0.1, Cd= | 0.046875
|  |  |  | @ Cl=0.4, Cd= | 0.037929
|  |  |  | @ Cl=0.6, Cd= | 0.021181
alpha (deg) | Cl | Cd | Cm | Cl/Cd
-20 | -0.832 | 0.21656 | -0.059 | -3.844
-19.5 | -0.824 | 0.20546 | -0.06 | -4.01
-19 | -0.811 | 0.19025 | -0.062 | -4.261
-18.5 | -0.79 | 0.18104 | -0.063 | -4.361
-18 | -0.767 | 0.17417 | -0.064 | -4.405
-17.5 | -0.743 | 0.16354 | -0.065 | -4.544
-17 | -0.718 | 0.15716 | -0.066 | -4.566
-16.5 | -0.691 | 0.14706 | -0.067 | -4.697
-16 | -0.662 | 0.14108 | -0.068 | -4.696
-15.5 | -0.632 | 0.13349 | -0.069 | -4.738
-15 | -0.601 | 0.12447 | -0.07 | -4.83
-14.5 | -0.569 | 0.11867 | -0.072 | -4.791
-14 | -0.535 | 0.1102 | -0.073 | -4.851
-13.5 | -0.499 | 0.10367 | -0.075 | -4.817
-13 | -0.463 | 0.09932 | -0.075 | -4.658
-12.5 | -0.425 | 0.09201 | -0.077 | -4.619
-12 | -0.386 | 0.08823 | -0.078 | -4.376
-11.5 | -0.346 | 0.08399 | -0.078 | -4.122
-11 | -0.305 | 0.07934 | -0.08 | -3.847
-10.5 | -0.263 | 0.07504 | -0.08 | -3.509
-10 | -0.221 | 0.07052 | -0.081 | -3.128
-9.5 | -0.177 | 0.06686 | -0.082 | -2.647
-9 | -0.133 | 0.0635 | -0.086 | -2.09
-8.5 | -0.088 | 0.06061 | -0.086 | -1.448
-8 | -0.042 | 0.05734 | -0.088 | -0.737
-7.5 | 0.004 | 0.05434 | -0.089 | 0.07
-7 | 0.05 | 0.04947 | -0.091 | 1.018
-6.5 | 0.097 | 0.04702 | -0.092 | 2.069
-6 | 0.145 | 0.0447 | -0.094 | 3.235
-5.5 | 0.192 | 0.04282 | -0.095 | 4.489
-5 | 0.24 | 0.04088 | -0.096 | 5.874
-4.5 | 0.288 | 0.04107 | -0.096 | 7.019
-4 | 0.337 | 0.03955 | -0.098 | 8.51
-3.5 | 0.385 | 0.03822 | -0.1 | 10.077
-3 | 0.434 | 0.03727 | -0.102 | 11.64
-2.5 | 0.483 | 0.03635 | -0.104 | 13.278
-2 | 0.653 | 0.01431 | -0.189 | 45.629
-1.5 | 0.712 | 0.01425 | -0.191 | 49.964
-1 | 0.771 | 0.0145 | -0.193 | 53.208
-0.5 | 0.831 | 0.0146 | -0.194 | 56.896
0 | 0.872 | 0.01506 | -0.196 | 57.889
0.5 | 0.929 | 0.01492 | -0.197 | 62.263
1 | 0.987 | 0.01506 | -0.199 | 65.522
1.5 | 1.042 | 0.01542 | -0.2 | 67.594
2 | 1.095 | 0.01601 | -0.202 | 68.402
2.5 | 1.151 | 0.01618 | -0.203 | 71.152
3 | 1.206 | 0.01679 | -0.205 | 71.83
3.5 | 1.303 | 0.01569 | -0.213 | 83.058
4 | 1.36 | 0.02074 | -0.215 | 65.573
4.5 | 1.416 | 0.02152 | -0.217 | 65.812
5 | 1.472 | 0.02219 | -0.218 | 66.315
5.5 | 1.526 | 0.02047 | -0.22 | 74.59
6 | 1.581 | 0.02122 | -0.222 | 74.475
6.5 | 1.634 | 0.02199 | -0.223 | 74.305
7 | 1.686 | 0.02292 | -0.225 | 73.546
7.5 | 1.737 | 0.02399 | -0.226 | 72.417
8 | 1.787 | 0.02457 | -0.228 | 72.739
8.5 | 1.836 | 0.0337 | -0.229 | 54.5
9 | 1.845 | 0.03503 | -0.226 | 52.676
9.5 | 1.889 | 0.03634 | -0.227 | 51.971
10 | 1.93 | 0.03762 | -0.228 | 51.308
10.5 | 1.635 | 0.07422 | -0.129 | 22.035
11 | 1.669 | 0.07864 | -0.13 | 21.227
11.5 | 1.7 | 0.08393 | -0.129 | 20.259
12 | 1.732 | 0.0892 | -0.13 | 19.419
12.5 | 1.761 | 0.09581 | -0.129 | 18.38
13 | 1.788 | 0.10097 | -0.128 | 17.706
13.5 | 1.816 | 0.1083 | -0.13 | 16.765
14 | 1.829 | 0.11386 | -0.128 | 16.067
14.5 | 1.839 | 0.12167 | -0.13 | 15.117
15 | 1.843 | 0.12925 | -0.129 | 14.26

## 10. Re 100k Mach 0.00 (2)
BIGFOIL.COM POLAR EXPORT
goe13k
GOE 13K |  |  |  | Cl Max: | 1.4255 | at alpha= | 16.5 | deg
XFOIL ncrit=9 |  |  |  | L/D Max: | 34.849 | at alpha= | 10 | deg
Re: | 100000 |  |  | Cd Min: | 0.22061 | at alpha= | 20 | deg
Mach: | 0 |  |  | Cl=0 at alpha= | 3.0504 | deg
|  |  |  | @ Cl=0.1, Cd= | 0.051096
|  |  |  | @ Cl=0.4, Cd= | 0.053211
|  |  |  | @ Cl=0.6, Cd= | 0.051663
alpha (deg) | Cl | Cd | Cm | Cl/Cd
-10.5 | -0.506 | 0.1596 | -0.0225 | -3.1704
-10 | -0.4813 | 0.15323 | -0.0185 | -3.141
-9.5 | -0.486 | 0.14866 | -0.0177 | -3.2692
-9 | -0.563 | 0.14659 | -0.0233 | -3.8406
-8.5 | -0.5087 | 0.13763 | -0.0167 | -3.6961
-8 | -0.5096 | 0.13276 | -0.0147 | -3.8385
-7.5 | -0.5748 | 0.1284 | -0.0169 | -4.4766
-7 | -0.6165 | 0.12121 | -0.0157 | -5.0862
-6.5 | -0.5641 | 0.11571 | -0.0117 | -4.8751
-6 | -0.6103 | 0.10973 | -0.0147 | -5.5618
-5.5 | -0.6247 | 0.10094 | -0.0147 | -6.1888
-5 | -0.6076 | 0.09603 | -0.0115 | -6.3272
-4.5 | -0.6042 | 0.08866 | -0.0146 | -6.8148
-4 | -0.5994 | 0.08341 | -0.0135 | -7.1862
-3.5 | -0.5752 | 0.0775 | -0.0102 | -7.4219
-3 | -0.5541 | 0.07332 | -0.0086 | -7.5573
-2.5 | -0.5394 | 0.06884 | -0.0043 | -7.8356
-2 | -0.5124 | 0.06563 | -0.0015 | -7.8074
-1.5 | -0.4915 | 0.06285 | 0.003 | -7.8202
-1 | -0.4507 | 0.05137 | 0.0091 | -8.7736
-0.5 | -0.4092 | 0.04996 | 0.0114 | -8.1906
0 | -0.3722 | 0.04792 | 0.0146 | -7.7671
0.5 | -0.3311 | 0.047 | 0.0168 | -7.0447
1 | -0.2696 | 0.04807 | 0.0153 | -5.6085
1.5 | -0.2246 | 0.04682 | 0.0155 | -4.7971
2 | -0.1723 | 0.04732 | 0.0145 | -3.6412
2.5 | -0.1071 | 0.04818 | 0.0108 | -2.2229
3 | -0.0322 | 0.04926 | 0.005 | -0.65367
3.5 | 0.2875 | 0.0537 | -0.0512 | 5.3538
4 | 0.3634 | 0.05339 | -0.0542 | 6.8065
4.5 | 0.4247 | 0.05309 | -0.0551 | 7.9996
5 | 0.5009 | 0.05278 | -0.0581 | 9.4903
5.5 | 0.5564 | 0.05225 | -0.0578 | 10.6488
6 | 0.6255 | 0.05132 | -0.0593 | 12.1882
6.5 | 0.6952 | 0.04994 | -0.0605 | 13.9207
7 | 0.7635 | 0.04824 | -0.0612 | 15.8271
7.5 | 0.8101 | 0.04667 | -0.0583 | 17.358
8 | 0.8846 | 0.04256 | -0.0576 | 20.7848
8.5 | 0.9305 | 0.04094 | -0.0543 | 22.7284
9 | 0.9943 | 0.03833 | -0.053 | 25.9405
9.5 | 1.0856 | 0.03437 | -0.055 | 31.5857
10 | 1.1542 | 0.03312 | -0.0554 | 34.849
10.5 | 1.1703 | 0.03495 | -0.0495 | 33.485
11 | 1.1514 | 0.03865 | -0.0396 | 29.7904
11.5 | 1.1464 | 0.04236 | -0.0324 | 27.0633
12 | 1.1661 | 0.04496 | -0.0283 | 25.9364
12.5 | 1.2022 | 0.04688 | -0.0263 | 25.6442
13 | 1.2429 | 0.04879 | -0.0249 | 25.4745
13.5 | 1.2864 | 0.0509 | -0.0239 | 25.2731
14 | 1.3317 | 0.05331 | -0.0234 | 24.9803
14.5 | 1.3828 | 0.0562 | -0.0238 | 24.605
15 | 1.3827 | 0.05996 | -0.0182 | 23.0604
15.5 | 1.4111 | 0.06403 | -0.0164 | 22.0381
16 | 1.3948 | 0.06909 | -0.0102 | 20.1882
16.5 | 1.4255 | 0.07361 | -0.0093 | 19.3656
17 | 1.3763 | 0.0807 | -0.0021 | 17.0545
17.5 | 1.3224 | 0.08966 | 0.003 | 14.7491
18 | 1.2597 | 0.10097 | 0.0053 | 12.476
18.5 | 1.177 | 0.11681 | 0.0029 | 10.0762
19 | 1.0926 | 0.13779 | -0.0058 | 7.9295
19.5 | 0.8718 | 0.21335 | -0.0496 | 4.0862
20 | 0.866 | 0.22061 | -0.0547 | 3.9255

## 11. Re 100k Mach 0.10 (1)
BIGFOIL.COM POLAR EXPORT
goe13k
GOE 13K |  |  |  | Cl Max: | 1.936 | at alpha= | 10 | deg
JavaFoil+Calcfoil stall+Eppler ext transition |  |  |  | L/D Max: | 83.079 | at alpha= | 3.5 | deg
Re: | 100000 |  |  | Cd Min: | 0.01426 | at alpha= | -2 | deg
Mach: | 0.1 |  |  | Cl=0 at alpha= | -7.5435 | deg
|  |  |  | @ Cl=0.1, Cd= | 0.046981
|  |  |  | @ Cl=0.4, Cd= | 0.038078
|  |  |  | @ Cl=0.6, Cd= | 0.021524
alpha (deg) | Cl | Cd | Cm | Cl/Cd
-20 | -0.819 | 0.2177 | -0.059 | -3.762
-19.5 | -0.813 | 0.20694 | -0.06 | -3.928
-19 | -0.801 | 0.19589 | -0.062 | -4.09
-18.5 | -0.782 | 0.18576 | -0.063 | -4.208
-18 | -0.761 | 0.17544 | -0.064 | -4.335
-17.5 | -0.738 | 0.16757 | -0.065 | -4.402
-17 | -0.713 | 0.159 | -0.066 | -4.485
-16.5 | -0.687 | 0.15057 | -0.067 | -4.564
-16 | -0.66 | 0.14161 | -0.069 | -4.658
-15.5 | -0.63 | 0.13386 | -0.07 | -4.709
-15 | -0.6 | 0.12652 | -0.071 | -4.741
-14.5 | -0.568 | 0.11904 | -0.072 | -4.769
-14 | -0.534 | 0.11047 | -0.074 | -4.836
-13.5 | -0.499 | 0.10514 | -0.075 | -4.749
-13 | -0.463 | 0.09965 | -0.076 | -4.645
-12.5 | -0.425 | 0.09299 | -0.077 | -4.575
-12 | -0.387 | 0.08846 | -0.078 | -4.372
-11.5 | -0.347 | 0.08411 | -0.078 | -4.124
-11 | -0.306 | 0.07998 | -0.081 | -3.825
-10.5 | -0.264 | 0.07515 | -0.08 | -3.514
-10 | -0.221 | 0.07103 | -0.081 | -3.115
-9.5 | -0.178 | 0.06696 | -0.083 | -2.652
-9 | -0.133 | 0.06359 | -0.086 | -2.095
-8.5 | -0.088 | 0.06068 | -0.087 | -1.452
-8 | -0.042 | 0.05741 | -0.088 | -0.739
-7.5 | 0.004 | 0.0541 | -0.09 | 0.071
-7 | 0.051 | 0.04965 | -0.091 | 1.018
-6.5 | 0.098 | 0.04708 | -0.093 | 2.076
-6 | 0.145 | 0.04476 | -0.094 | 3.246
-5.5 | 0.193 | 0.04285 | -0.096 | 4.508
-5 | 0.241 | 0.04091 | -0.097 | 5.897
-4.5 | 0.29 | 0.04105 | -0.097 | 7.057
-4 | 0.338 | 0.03968 | -0.098 | 8.526
-3.5 | 0.387 | 0.03833 | -0.1 | 10.098
-3 | 0.436 | 0.03738 | -0.102 | 11.663
-2.5 | 0.485 | 0.03644 | -0.104 | 13.311
-2 | 0.656 | 0.01426 | -0.19 | 45.999
-1.5 | 0.716 | 0.01431 | -0.192 | 50.016
-1 | 0.775 | 0.01444 | -0.193 | 53.669
-0.5 | 0.835 | 0.01468 | -0.195 | 56.852
0 | 0.876 | 0.01522 | -0.197 | 57.568
0.5 | 0.932 | 0.01482 | -0.198 | 62.917
1 | 0.992 | 0.01519 | -0.2 | 65.304
1.5 | 1.048 | 0.01556 | -0.201 | 67.343
2 | 1.103 | 0.01594 | -0.203 | 69.208
2.5 | 1.157 | 0.01633 | -0.204 | 70.857
3 | 1.212 | 0.01695 | -0.206 | 71.503
3.5 | 1.31 | 0.01576 | -0.215 | 83.079
4 | 1.367 | 0.02101 | -0.216 | 65.036
4.5 | 1.423 | 0.02153 | -0.218 | 66.083
5 | 1.479 | 0.02229 | -0.22 | 66.323
5.5 | 1.534 | 0.02066 | -0.221 | 74.214
6 | 1.588 | 0.0214 | -0.223 | 74.189
6.5 | 1.641 | 0.02222 | -0.224 | 73.855
7 | 1.693 | 0.02301 | -0.226 | 73.592
7.5 | 1.745 | 0.02426 | -0.227 | 71.913
8 | 1.795 | 0.02467 | -0.229 | 72.739
8.5 | 1.807 | 0.03384 | -0.226 | 53.395
9 | 1.852 | 0.03563 | -0.227 | 51.992
9.5 | 1.895 | 0.037 | -0.228 | 51.23
10 | 1.936 | 0.03849 | -0.229 | 50.304
10.5 | 1.64 | 0.07453 | -0.129 | 22
11 | 1.674 | 0.0793 | -0.131 | 21.114
11.5 | 1.704 | 0.08536 | -0.129 | 19.968
12 | 1.736 | 0.09095 | -0.131 | 19.084
12.5 | 1.763 | 0.09644 | -0.129 | 18.283
13 | 1.79 | 0.1029 | -0.128 | 17.393
13.5 | 1.816 | 0.10882 | -0.13 | 16.69
14 | 1.83 | 0.11635 | -0.13 | 15.728
14.5 | 1.836 | 0.12228 | -0.13 | 15.017
15 | 1.839 | 0.13035 | -0.13 | 14.106

## 12. Re 100k Mach 0.10 (2)
BIGFOIL.COM POLAR EXPORT
goe13k
GOE 13K |  |  |  | Cl Max: | 1.4089 | at alpha= | 16.5 | deg
XFOIL ncrit=9 |  |  |  | L/D Max: | 34.7869 | at alpha= | 10 | deg
Re: | 100000 |  |  | Cd Min: | 0.2216 | at alpha= | 20 | deg
Mach: | 0.1 |  |  | Cl=0 at alpha= | 3.0454 | deg
|  |  |  | @ Cl=0.1, Cd= | 0.051092
|  |  |  | @ Cl=0.4, Cd= | 0.053316
|  |  |  | @ Cl=0.6, Cd= | 0.05166
alpha (deg) | Cl | Cd | Cm | Cl/Cd
-11 | -0.4854 | 0.16558 | -0.0214 | -2.9315
-10.5 | -0.5016 | 0.16015 | -0.0222 | -3.1321
-10 | -0.4794 | 0.15395 | -0.0185 | -3.114
-9.5 | -0.485 | 0.14941 | -0.0178 | -3.2461
-9 | -0.5626 | 0.14759 | -0.0235 | -3.8119
-8.5 | -0.5048 | 0.1384 | -0.0166 | -3.6474
-8 | -0.5068 | 0.13351 | -0.0147 | -3.796
-7.5 | -0.5769 | 0.12942 | -0.0174 | -4.4576
-7 | -0.5641 | 0.12163 | -0.0143 | -4.6378
-6.5 | -0.5561 | 0.11657 | -0.0119 | -4.7705
-6 | -0.6349 | 0.11035 | -0.0184 | -5.7535
-5.5 | -0.621 | 0.10213 | -0.0144 | -6.0805
-5 | -0.605 | 0.09712 | -0.0113 | -6.2294
-4.5 | -0.603 | 0.08968 | -0.0146 | -6.7239
-4 | -0.5997 | 0.08433 | -0.0137 | -7.1113
-3.5 | -0.5756 | 0.0783 | -0.0103 | -7.3512
-3 | -0.5548 | 0.07402 | -0.0088 | -7.4953
-2.5 | -0.5404 | 0.06945 | -0.0046 | -7.7811
-2 | -0.5134 | 0.06616 | -0.0018 | -7.76
-1.5 | -0.4957 | 0.06387 | 0.0031 | -7.7611
-0.5 | -0.4116 | 0.0502 | 0.0111 | -8.1992
0 | -0.3729 | 0.04826 | 0.0141 | -7.7269
0.5 | -0.3326 | 0.04723 | 0.0166 | -7.0421
1 | -0.2698 | 0.04844 | 0.0149 | -5.5698
1.5 | -0.2249 | 0.04707 | 0.0152 | -4.778
2 | -0.1727 | 0.04748 | 0.0144 | -3.6373
2.5 | -0.1074 | 0.04828 | 0.0106 | -2.2245
3 | -0.0287 | 0.04954 | 0.0044 | -0.57933
3.5 | 0.2872 | 0.05335 | -0.0509 | 5.3833
4 | 0.3713 | 0.05352 | -0.0554 | 6.9376
4.5 | 0.4305 | 0.0531 | -0.0558 | 8.1073
5 | 0.5087 | 0.05278 | -0.059 | 9.6381
5.5 | 0.5617 | 0.0522 | -0.0583 | 10.7605
6 | 0.6326 | 0.0512 | -0.06 | 12.3555
6.5 | 0.7031 | 0.04976 | -0.0611 | 14.1298
7 | 0.7459 | 0.04917 | -0.0586 | 15.1698
7.5 | 0.818 | 0.04632 | -0.0586 | 17.6598
8.5 | 0.9381 | 0.04061 | -0.0543 | 23.1002
9 | 1.0052 | 0.03782 | -0.0533 | 26.5785
9.5 | 1.0983 | 0.03397 | -0.0555 | 32.3315
10 | 1.1591 | 0.03332 | -0.0549 | 34.7869
10.5 | 1.165 | 0.03566 | -0.0477 | 32.6697
11 | 1.1467 | 0.03944 | -0.038 | 29.0745
11.5 | 1.1453 | 0.04303 | -0.0312 | 26.6163
12 | 1.169 | 0.04547 | -0.0276 | 25.7093
12.5 | 1.2045 | 0.04746 | -0.0254 | 25.3793
13 | 1.2459 | 0.04941 | -0.024 | 25.2155
13.5 | 1.2887 | 0.05164 | -0.0229 | 24.9555
14 | 1.3312 | 0.05424 | -0.0219 | 24.5428
14.5 | 1.3771 | 0.05732 | -0.0216 | 24.0248
15 | 1.3786 | 0.06125 | -0.0163 | 22.5078
15.5 | 1.4001 | 0.06567 | -0.0138 | 21.3202
16 | 1.3798 | 0.07114 | -0.0076 | 19.3956
16.5 | 1.4089 | 0.07579 | -0.0066 | 18.5895
17 | 1.3564 | 0.08339 | 0.0002 | 16.2657
17.5 | 1.2986 | 0.09305 | 0.0045 | 13.9559
18 | 1.2333 | 0.10524 | 0.0055 | 11.7189
18.5 | 1.15 | 0.12223 | 0.0013 | 9.4085
19.5 | 0.8739 | 0.21436 | -0.05 | 4.0768
20 | 0.8676 | 0.2216 | -0.0552 | 3.9152

## 13. Re 100k Mach 0.25 (1)
BIGFOIL.COM POLAR EXPORT
goe13k
GOE 13K |  |  |  | Cl Max: | 1.961 | at alpha= | 10 | deg
JavaFoil+Calcfoil stall+Eppler ext transition |  |  |  | L/D Max: | 82.889 | at alpha= | 3.5 | deg
Re: | 100000 |  |  | Cd Min: | 0.01457 | at alpha= | -2 | deg
Mach: | 0.25 |  |  | Cl=0 at alpha= | -7.5426 | deg
|  |  |  | @ Cl=0.1, Cd= | 0.04759
|  |  |  | @ Cl=0.4, Cd= | 0.038713
|  |  |  | @ Cl=0.6, Cd= | 0.02395
alpha (deg) | Cl | Cd | Cm | Cl/Cd
-20 | -0.702 | 0.25797 | -0.061 | -2.719
-19.5 | -0.715 | 0.24427 | -0.062 | -2.926
-19 | -0.719 | 0.22622 | -0.063 | -3.179
-18.5 | -0.711 | 0.21021 | -0.064 | -3.383
-18 | -0.701 | 0.20142 | -0.066 | -3.479
-17.5 | -0.688 | 0.18448 | -0.067 | -3.727
-17 | -0.672 | 0.17542 | -0.068 | -3.829
-16.5 | -0.654 | 0.16396 | -0.069 | -3.986
-16 | -0.633 | 0.15382 | -0.07 | -4.114
-15.5 | -0.61 | 0.14405 | -0.071 | -4.232
-15 | -0.584 | 0.13476 | -0.073 | -4.336
-14.5 | -0.557 | 0.12431 | -0.074 | -4.478
-14 | -0.527 | 0.118 | -0.076 | -4.466
-13.5 | -0.495 | 0.11044 | -0.077 | -4.483
-13 | -0.461 | 0.10538 | -0.078 | -4.376
-12.5 | -0.426 | 0.09678 | -0.079 | -4.398
-12 | -0.388 | 0.09258 | -0.079 | -4.195
-11.5 | -0.349 | 0.08789 | -0.082 | -3.976
-11 | -0.309 | 0.08229 | -0.081 | -3.757
-10.5 | -0.268 | 0.07706 | -0.082 | -3.472
-10 | -0.225 | 0.07279 | -0.083 | -3.086
-9.5 | -0.181 | 0.06845 | -0.085 | -2.64
-9 | -0.136 | 0.06463 | -0.086 | -2.101
-8.5 | -0.09 | 0.06127 | -0.089 | -1.468
-8 | -0.043 | 0.0586 | -0.09 | -0.74
-7.5 | 0.004 | 0.05539 | -0.092 | 0.071
-7 | 0.052 | 0.0521 | -0.094 | 0.994
-6.5 | 0.1 | 0.04759 | -0.095 | 2.104
-6 | 0.149 | 0.04521 | -0.097 | 3.294
-5.5 | 0.198 | 0.04511 | -0.096 | 4.39
-5 | 0.248 | 0.04318 | -0.097 | 5.733
-4.5 | 0.297 | 0.04152 | -0.099 | 7.16
-4 | 0.347 | 0.03999 | -0.101 | 8.685
-3.5 | 0.397 | 0.03878 | -0.102 | 10.249
-3 | 0.448 | 0.03765 | -0.104 | 11.893
-2.5 | 0.498 | 0.03688 | -0.107 | 13.51
-2 | 0.674 | 0.01457 | -0.195 | 46.261
-1.5 | 0.735 | 0.01463 | -0.197 | 50.251
-1 | 0.796 | 0.0148 | -0.198 | 53.802
-0.5 | 0.857 | 0.01564 | -0.2 | 54.773
0 | 0.899 | 0.01571 | -0.202 | 57.251
0.5 | 0.959 | 0.01517 | -0.203 | 63.232
1 | 1.017 | 0.01551 | -0.205 | 65.56
1.5 | 1.075 | 0.01615 | -0.206 | 66.572
2 | 1.13 | 0.01629 | -0.208 | 69.401
2.5 | 1.186 | 0.01675 | -0.209 | 70.8
3 | 1.244 | 0.0174 | -0.211 | 71.518
3.5 | 1.345 | 0.01622 | -0.22 | 82.889
4 | 1.403 | 0.02166 | -0.222 | 64.748
4.5 | 1.46 | 0.02244 | -0.224 | 65.073
5 | 1.517 | 0.02104 | -0.226 | 72.074
5.5 | 1.573 | 0.02144 | -0.228 | 73.343
6 | 1.627 | 0.02231 | -0.229 | 72.936
6.5 | 1.681 | 0.023 | -0.231 | 73.079
7 | 1.733 | 0.02442 | -0.232 | 70.986
7.5 | 1.784 | 0.02521 | -0.234 | 70.757
8 | 1.797 | 0.03501 | -0.23 | 51.326
8.5 | 1.842 | 0.03632 | -0.232 | 50.71
9 | 1.885 | 0.03778 | -0.233 | 49.889
9.5 | 1.924 | 0.03899 | -0.234 | 49.351
10 | 1.961 | 0.04106 | -0.235 | 47.764
10.5 | 1.662 | 0.07734 | -0.132 | 21.495
11 | 1.692 | 0.0823 | -0.131 | 20.556
11.5 | 1.72 | 0.0888 | -0.132 | 19.37
12 | 1.745 | 0.09458 | -0.13 | 18.448
12.5 | 1.769 | 0.10156 | -0.131 | 17.414
13 | 1.79 | 0.10797 | -0.131 | 16.58
13.5 | 1.809 | 0.11653 | -0.131 | 15.526
14 | 1.811 | 0.12302 | -0.131 | 14.722
14.5 | 1.802 | 0.13282 | -0.131 | 13.567
15 | 1.785 | 0.14213 | -0.13 | 12.561

## 14. Re 100k Mach 0.25 (2)
BIGFOIL.COM POLAR EXPORT
goe13k
GOE 13K |  |  |  | Cl Max: | 1.3422 | at alpha= | 14.5 | deg
XFOIL ncrit=9 |  |  |  | L/D Max: | 32.2909 | at alpha= | 9.5 | deg
Re: | 100000 |  |  | Cd Min: | 0.22006 | at alpha= | 19.5 | deg
Mach: | 0.25 |  |  | Cl=0 at alpha= | 3.0375 | deg
|  |  |  | @ Cl=0.1, Cd= | 0.05141
|  |  |  | @ Cl=0.4, Cd= | 0.053398
|  |  |  | @ Cl=0.6, Cd= | 0.051872
alpha (deg) | Cl | Cd | Cm | Cl/Cd
-11 | -0.4932 | 0.17087 | -0.0227 | -2.8864
-10.5 | -0.4828 | 0.16318 | -0.0209 | -2.9587
-10 | -0.471 | 0.15769 | -0.0184 | -2.9869
-9.5 | -0.4851 | 0.15374 | -0.0188 | -3.1553
-9 | -0.5072 | 0.1483 | -0.0198 | -3.4201
-8.5 | -0.488 | 0.14233 | -0.0162 | -3.4287
-7.5 | -0.5849 | 0.13497 | -0.0193 | -4.3336
-7 | -0.5206 | 0.12609 | -0.0132 | -4.1288
-6.5 | -0.5313 | 0.12085 | -0.0129 | -4.3964
-6 | -0.6316 | 0.11572 | -0.0195 | -5.458
-5.5 | -0.592 | 0.10827 | -0.0123 | -5.4678
-5 | -0.5888 | 0.10261 | -0.0107 | -5.7382
-4.5 | -0.593 | 0.09525 | -0.0141 | -6.2257
-4 | -0.5876 | 0.08948 | -0.0105 | -6.5668
-3.5 | -0.5764 | 0.08274 | -0.0105 | -6.9664
-3 | -0.5581 | 0.07786 | -0.0097 | -7.168
-2.5 | -0.5453 | 0.07284 | -0.0057 | -7.4863
-2 | -0.5192 | 0.06907 | -0.0031 | -7.517
-1.5 | -0.4996 | 0.06567 | 0.0016 | -7.6077
-1 | -0.4554 | 0.0551 | 0.0038 | -8.265
-0.5 | -0.4228 | 0.05169 | 0.0094 | -8.1795
0 | -0.3754 | 0.05035 | 0.0112 | -7.4558
0.5 | -0.3391 | 0.04866 | 0.0148 | -6.9688
1 | -0.2897 | 0.04841 | 0.0158 | -5.9843
1.5 | -0.2237 | 0.04888 | 0.0132 | -4.5765
2.5 | -0.0948 | 0.05008 | 0.0074 | -1.893
3 | -0.0247 | 0.05027 | 0.0034 | -0.49135
3.5 | 0.3045 | 0.05328 | -0.0533 | 5.7151
4 | 0.3857 | 0.05348 | -0.057 | 7.212
4.5 | 0.4449 | 0.05314 | -0.0571 | 8.3722
5 | 0.5236 | 0.05273 | -0.06 | 9.9298
5.5 | 0.5765 | 0.05221 | -0.0589 | 11.0419
6 | 0.6474 | 0.05119 | -0.0601 | 12.647
6.5 | 0.7174 | 0.04985 | -0.0608 | 14.3912
7 | 0.7582 | 0.04953 | -0.0578 | 15.3079
7.5 | 0.8355 | 0.04612 | -0.0575 | 18.1158
8 | 0.888 | 0.0438 | -0.054 | 20.274
8.5 | 0.9515 | 0.04127 | -0.052 | 23.0555
9 | 1.039 | 0.03734 | -0.0523 | 27.8254
9.5 | 1.1234 | 0.03479 | -0.0532 | 32.2909
10 | 1.1532 | 0.036 | -0.0483 | 32.0333
10.5 | 1.1419 | 0.03939 | -0.039 | 28.9896
11 | 1.1324 | 0.04331 | -0.0309 | 26.1464
11.5 | 1.1484 | 0.04624 | -0.026 | 24.8356
12 | 1.1813 | 0.04845 | -0.023 | 24.3818
12.5 | 1.2289 | 0.05034 | -0.0217 | 24.412
13 | 1.2737 | 0.05276 | -0.0203 | 24.1414
13.5 | 1.3186 | 0.05568 | -0.019 | 23.6818
14 | 1.3244 | 0.05974 | -0.014 | 22.1694
14.5 | 1.3422 | 0.06429 | -0.0107 | 20.8773
15 | 1.335 | 0.06952 | -0.0056 | 19.2031
15.5 | 1.3331 | 0.07555 | -0.0019 | 17.6453
16 | 1.2832 | 0.08408 | 0.0034 | 15.2617
16.5 | 1.2268 | 0.09473 | 0.006 | 12.9505
17 | 1.1546 | 0.10909 | 0.0045 | 10.5839
17.5 | 1.0576 | 0.13132 | -0.0049 | 8.0536
19 | 0.8608 | 0.21412 | -0.0522 | 4.0202
19.5 | 0.8855 | 0.22006 | -0.0525 | 4.0239

## 15. Re 100k Mach 0.50 (1)
BIGFOIL.COM POLAR EXPORT
goe13k
GOE 13K |  |  |  | Cl Max: | 1.83 | at alpha= | 7 | deg
JavaFoil+Calcfoil stall+Eppler ext transition |  |  |  | L/D Max: | 83.134 | at alpha= | 3 | deg
Re: | 100000 |  |  | Cd Min: | 0.0159 | at alpha= | -1 | deg
Mach: | 0.5 |  |  | Cl=0 at alpha= | -7.54 | deg
|  |  |  | @ Cl=0.1, Cd= | 0.05354
|  |  |  | @ Cl=0.4, Cd= | 0.041604
|  |  |  | @ Cl=0.6, Cd= | 0.03786
alpha (deg) | Cl | Cd | Cm | Cl/Cd
-20 | -0.667 | 0.30293 | -0.079 | -2.201
-19.5 | -0.64 | 0.3361 | -0.079 | -1.904
-19 | -0.615 | 0.28468 | -0.082 | -2.16
-18.5 | -0.588 | 0.31473 | -0.081 | -1.868
-18 | -0.559 | 0.29207 | -0.075 | -1.915
-17.5 | -0.533 | 0.28303 | -0.075 | -1.883
-17 | -0.507 | 0.2714 | -0.076 | -1.866
-16.5 | -0.48 | 0.26569 | -0.077 | -1.808
-16 | -0.454 | 0.25641 | -0.078 | -1.771
-15.5 | -0.428 | 0.25723 | -0.079 | -1.663
-15 | -0.401 | 0.25159 | -0.08 | -1.595
-14.5 | -0.375 | 0.2477 | -0.08 | -1.513
-14 | -0.348 | 0.24837 | -0.081 | -1.402
-13.5 | -0.322 | 0.2382 | -0.082 | -1.35
-13 | -0.295 | 0.20384 | -0.083 | -1.447
-12.5 | -0.268 | 0.18861 | -0.084 | -1.422
-12 | -0.241 | 0.18287 | -0.085 | -1.32
-11.5 | -0.215 | 0.17283 | -0.086 | -1.242
-11 | -0.188 | 0.1556 | -0.088 | -1.207
-10.5 | -0.161 | 0.14872 | -0.089 | -1.081
-10 | -0.202 | 0.0979 | -0.092 | -2.068
-9.5 | -0.176 | 0.08454 | -0.093 | -2.079
-9 | -0.138 | 0.077 | -0.095 | -1.788
-8.5 | -0.094 | 0.07073 | -0.096 | -1.325
-8 | -0.046 | 0.06485 | -0.098 | -0.71
-7.5 | 0.004 | 0.06042 | -0.099 | 0.07
-7 | 0.056 | 0.0564 | -0.101 | 0.997
-6.5 | 0.11 | 0.05289 | -0.102 | 2.071
-6 | 0.164 | 0.04998 | -0.104 | 3.278
-5.5 | 0.219 | 0.0477 | -0.105 | 4.585
-5 | 0.274 | 0.04544 | -0.107 | 6.036
-4.5 | 0.33 | 0.04349 | -0.108 | 7.59
-4 | 0.386 | 0.04199 | -0.111 | 9.199
-3.5 | 0.443 | 0.04042 | -0.112 | 10.951
-3 | 0.499 | 0.03945 | -0.114 | 12.652
-2.5 | 0.556 | 0.03839 | -0.117 | 14.477
-2 | 0.615 | 0.03768 | -0.12 | 16.311
-1.5 | 0.821 | 0.01681 | -0.219 | 48.811
-1 | 0.89 | 0.0159 | -0.221 | 55.982
-0.5 | 0.958 | 0.0164 | -0.223 | 58.444
0 | 1.001 | 0.01809 | -0.224 | 55.321
0.5 | 1.069 | 0.01854 | -0.227 | 57.649
1 | 1.133 | 0.01761 | -0.228 | 64.346
1.5 | 1.197 | 0.01813 | -0.229 | 66.015
2 | 1.257 | 0.01883 | -0.232 | 66.745
2.5 | 1.368 | 0.02192 | -0.243 | 62.39
3 | 1.432 | 0.01723 | -0.245 | 83.134
3.5 | 1.496 | 0.02465 | -0.246 | 60.681
4 | 1.558 | 0.02602 | -0.248 | 59.87
4.5 | 1.618 | 0.0236 | -0.25 | 68.582
5 | 1.642 | 0.03263 | -0.247 | 50.318
5.5 | 1.695 | 0.03448 | -0.249 | 49.166
6 | 1.745 | 0.03692 | -0.25 | 47.277
6.5 | 1.79 | 0.03878 | -0.252 | 46.161
7 | 1.83 | 0.0412 | -0.253 | 44.416
7.5 | 1.548 | 0.0598 | -0.144 | 25.888
8 | 1.569 | 0.06531 | -0.142 | 24.02
8.5 | 1.581 | 0.07257 | -0.141 | 21.784
9 | 1.58 | 0.08078 | -0.139 | 19.557
9.5 | 1.559 | 0.09002 | -0.139 | 17.318
10 | 1.502 | 0.10401 | -0.138 | 14.44
10.5 | 1.334 | 0.12793 | -0.137 | 10.429
11 | 1.019 | 0.17564 | -0.136 | 5.801
11.5 | 1.046 | 0.1904 | -0.137 | 5.492
12 | 1.072 | 0.25194 | -0.137 | 4.256

## 16. Re 100k Mach 0.50 (2)
BIGFOIL.COM POLAR EXPORT
goe13k
GOE 13K |  |  |  | Cl Max: | 1.188 | at alpha= | 12 | deg
XFOIL ncrit=9 |  |  |  | L/D Max: | 26.4391 | at alpha= | 9 | deg
Re: | 100000 |  |  | Cd Min: | 0.19664 | at alpha= | 17 | deg
Mach: | 0.5 |  |  | Cl=0 at alpha= | 2.7801 | deg
|  |  |  | @ Cl=0.1, Cd= | 0.05165
|  |  |  | @ Cl=0.4, Cd= | 0.05403
|  |  |  | @ Cl=0.6, Cd= | 0.054657
alpha (deg) | Cl | Cd | Cm | Cl/Cd
-9.5 | -0.4766 | 0.16889 | -0.0206 | -2.822
-9 | -0.4589 | 0.16199 | -0.0178 | -2.8329
-8.5 | -0.4723 | 0.15827 | -0.0182 | -2.9841
-8 | -0.4902 | 0.15331 | -0.0188 | -3.1974
-7.5 | -0.4656 | 0.14598 | -0.0149 | -3.1895
-7 | -0.4993 | 0.14321 | -0.0178 | -3.4865
-6.5 | -0.4809 | 0.13505 | -0.017 | -3.5609
-6 | -0.4669 | 0.12946 | -0.0161 | -3.6065
-5.5 | -0.5446 | 0.12693 | -0.0178 | -4.2906
-5 | -0.491 | 0.11795 | -0.0141 | -4.1628
-4.5 | -0.5526 | 0.11476 | -0.016 | -4.8153
-4 | -0.5467 | 0.10665 | -0.0112 | -5.1261
-3.5 | -0.5465 | 0.10059 | -0.009 | -5.4329
-3 | -0.5427 | 0.09467 | -0.0087 | -5.7325
-2.5 | -0.5488 | 0.0877 | -0.0059 | -6.2577
-2 | -0.5319 | 0.08234 | -0.0049 | -6.4598
-1.5 | -0.5212 | 0.077 | -0.0005 | -6.7688
-1 | -0.4705 | 0.06767 | -0.0078 | -6.9529
-0.5 | -0.4344 | 0.06173 | -0.0043 | -7.0371
0 | -0.4049 | 0.05748 | 0.002 | -7.0442
0.5 | -0.3675 | 0.05522 | 0.0067 | -6.6552
1 | -0.32 | 0.05381 | 0.0098 | -5.9469
1.5 | -0.2619 | 0.05299 | 0.0109 | -4.9424
2 | -0.1746 | 0.05364 | 0.0065 | -3.255
2.5 | -0.0567 | 0.05185 | -0.0008 | -1.0935
3 | 0.0445 | 0.05121 | -0.0074 | 0.86897
4 | 0.4252 | 0.05423 | -0.061 | 7.8407
4.5 | 0.4869 | 0.05433 | -0.0603 | 8.9619
5 | 0.5581 | 0.05409 | -0.0606 | 10.318
5.5 | 0.6032 | 0.0547 | -0.0579 | 11.0274
6 | 0.6664 | 0.05464 | -0.057 | 12.1962
6.5 | 0.7066 | 0.05578 | -0.0538 | 12.6676
7 | 0.7714 | 0.05509 | -0.0521 | 14.0025
7.5 | 0.8446 | 0.05239 | -0.049 | 16.1214
8 | 0.9596 | 0.04626 | -0.0477 | 20.7436
8.5 | 1.0625 | 0.04219 | -0.0462 | 25.1837
9 | 1.1152 | 0.04218 | -0.041 | 26.4391
9.5 | 1.1134 | 0.04558 | -0.0319 | 24.4274
10 | 1.11 | 0.04963 | -0.0238 | 22.3655
10.5 | 1.1217 | 0.05331 | -0.0176 | 21.0411
11 | 1.1448 | 0.05685 | -0.0127 | 20.1372
11.5 | 1.1775 | 0.06018 | -0.0086 | 19.5663
12 | 1.188 | 0.06532 | -0.004 | 18.1874
12.5 | 1.1758 | 0.07241 | 0.0003 | 16.2381
13 | 1.1727 | 0.07906 | 0.0037 | 14.833
13.5 | 1.1109 | 0.09151 | 0.0044 | 12.1397
14 | 1.0335 | 0.10834 | -0.0007 | 9.5394
14.5 | 0.9383 | 0.13293 | -0.0141 | 7.0586
15 | 0.8985 | 0.1509 | -0.0235 | 5.9543
15.5 | 0.9082 | 0.1585 | -0.0251 | 5.73
16 | 0.8875 | 0.17382 | -0.0334 | 5.1059
16.5 | 0.8822 | 0.18602 | -0.0395 | 4.7425
17 | 0.8863 | 0.19664 | -0.0443 | 4.5072

## 17. Re 250k Mach 0.00 (1)
BIGFOIL.COM POLAR EXPORT
goe13k
GOE 13K |  |  |  | Cl Max: | 2.182 | at alpha= | 13.5 | deg
JavaFoil+Calcfoil stall+Eppler ext transition |  |  |  | L/D Max: | 114.213 | at alpha= | 3 | deg
Re: | 250000 |  |  | Cd Min: | 0.00875 | at alpha= | -3.5 | deg
Mach: | 0 |  |  | Cl=0 at alpha= | -7.5435 | deg
|  |  |  | @ Cl=0.1, Cd= | 0.042358
|  |  |  | @ Cl=0.4, Cd= | 0.01172
|  |  |  | @ Cl=0.6, Cd= | 0.010412
alpha (deg) | Cl | Cd | Cm | Cl/Cd
-20 | -0.833 | 0.18434 | -0.059 | -4.517
-19.5 | -0.824 | 0.17682 | -0.061 | -4.661
-19 | -0.811 | 0.16612 | -0.062 | -4.881
-18.5 | -0.79 | 0.1583 | -0.063 | -4.989
-18 | -0.767 | 0.15095 | -0.064 | -5.084
-17.5 | -0.743 | 0.14467 | -0.065 | -5.139
-17 | -0.718 | 0.13766 | -0.066 | -5.215
-16.5 | -0.691 | 0.13066 | -0.068 | -5.289
-16 | -0.663 | 0.12434 | -0.069 | -5.33
-15.5 | -0.633 | 0.11723 | -0.07 | -5.397
-15 | -0.601 | 0.11066 | -0.071 | -5.435
-14.5 | -0.569 | 0.10536 | -0.073 | -5.398
-14 | -0.535 | 0.0983 | -0.074 | -5.441
-13.5 | -0.5 | 0.09297 | -0.075 | -5.373
-13 | -0.463 | 0.08878 | -0.076 | -5.214
-12.5 | -0.425 | 0.08294 | -0.078 | -5.126
-12 | -0.386 | 0.07892 | -0.079 | -4.895
-11.5 | -0.346 | 0.07443 | -0.081 | -4.654
-11 | -0.305 | 0.07127 | -0.081 | -4.284
-10.5 | -0.263 | 0.06728 | -0.083 | -3.916
-10 | -0.221 | 0.06362 | -0.085 | -3.469
-9.5 | -0.177 | 0.05923 | -0.085 | -2.99
-9 | -0.133 | 0.05703 | -0.087 | -2.33
-8.5 | -0.088 | 0.05425 | -0.088 | -1.619
-8 | -0.042 | 0.05148 | -0.089 | -0.821
-7.5 | 0.004 | 0.04876 | -0.091 | 0.078
-7 | 0.05 | 0.04482 | -0.093 | 1.125
-6.5 | 0.097 | 0.04249 | -0.095 | 2.293
-6 | 0.145 | 0.04038 | -0.096 | 3.587
-5.5 | 0.193 | 0.03858 | -0.098 | 4.99
-5 | 0.241 | 0.03678 | -0.1 | 6.541
-4.5 | 0.289 | 0.03648 | -0.102 | 7.919
-4 | 0.413 | 0.00882 | -0.186 | 46.881
-3.5 | 0.473 | 0.00875 | -0.188 | 54.02
-3 | 0.532 | 0.01028 | -0.19 | 51.77
-2.5 | 0.592 | 0.0103 | -0.192 | 57.486
-2 | 0.652 | 0.01114 | -0.194 | 58.545
-1.5 | 0.712 | 0.01103 | -0.196 | 64.499
-1 | 0.771 | 0.0111 | -0.198 | 69.448
-0.5 | 0.831 | 0.01037 | -0.2 | 80.1
0 | 0.896 | 0.0104 | -0.202 | 86.162
0.5 | 0.955 | 0.00965 | -0.203 | 98.988
1 | 1.015 | 0.00988 | -0.205 | 102.684
1.5 | 1.075 | 0.01015 | -0.207 | 105.913
2 | 1.13 | 0.0103 | -0.209 | 109.721
2.5 | 1.188 | 0.01057 | -0.21 | 112.395
3 | 1.246 | 0.01091 | -0.212 | 114.213
3.5 | 1.303 | 0.01493 | -0.214 | 87.309
4 | 1.36 | 0.01555 | -0.215 | 87.436
4.5 | 1.416 | 0.01615 | -0.217 | 87.678
5 | 1.472 | 0.0166 | -0.219 | 88.664
5.5 | 1.526 | 0.02201 | -0.22 | 69.362
6 | 1.581 | 0.02286 | -0.222 | 69.142
6.5 | 1.634 | 0.02374 | -0.223 | 68.833
7 | 1.686 | 0.01872 | -0.225 | 90.068
7.5 | 1.737 | 0.01963 | -0.226 | 88.488
8 | 1.787 | 0.02015 | -0.228 | 88.72
8.5 | 1.836 | 0.0208 | -0.229 | 88.308
9 | 1.884 | 0.02162 | -0.231 | 87.141
9.5 | 1.93 | 0.02251 | -0.232 | 85.771
10 | 1.954 | 0.03181 | -0.231 | 61.418
10.5 | 1.98 | 0.03215 | -0.23 | 61.576
11 | 2.019 | 0.0336 | -0.231 | 60.076
11.5 | 2.056 | 0.0349 | -0.232 | 58.911
12 | 2.092 | 0.03664 | -0.233 | 57.094
12.5 | 2.124 | 0.03766 | -0.234 | 56.409
13 | 2.154 | 0.03903 | -0.235 | 55.201
13.5 | 2.182 | 0.04081 | -0.235 | 53.472
14 | 1.875 | 0.09268 | -0.165 | 20.229
14.5 | 2.182 | 0.0473 | -0.234 | 46.126
15 | 1.864 | 0.11011 | -0.15 | 16.925
15.5 | 1.849 | 0.11838 | -0.136 | 15.618
16 | 1.846 | 0.12499 | -0.136 | 14.772
16.5 | 1.839 | 0.13157 | -0.136 | 13.98
17 | 1.829 | 0.13902 | -0.137 | 13.159
17.5 | 1.815 | 0.14601 | -0.136 | 12.433
18 | 1.797 | 0.15513 | -0.135 | 11.584
18.5 | 1.783 | 0.16216 | -0.142 | 10.993

## 18. Re 250k Mach 0.00 (2)
BIGFOIL.COM POLAR EXPORT
goe13k
GOE 13K |  |  |  | Cl Max: | 1.3784 | at alpha= | 19.5 | deg
XFOIL ncrit=9 |  |  |  | L/D Max: | 48.7332 | at alpha= | 8 | deg
Re: | 250000 |  |  | Cd Min: | 0.23373 | at alpha= | -20 | deg
Mach: | 0 |  |  | Cl=0 at alpha= | 1.1346 | deg
|  |  |  | @ Cl=0.1, Cd= | 0.034551
|  |  |  | @ Cl=0.4, Cd= | 0.034689
|  |  |  | @ Cl=0.6, Cd= | 0.033719
alpha (deg) | Cl | Cd | Cm | Cl/Cd
-20 | -0.4525 | 0.23373 | -0.037 | -1.936
-19.5 | -0.4321 | 0.22678 | -0.0435 | -1.9054
-19 | -0.4036 | 0.22112 | -0.0496 | -1.8253
-18.5 | -0.3875 | 0.21499 | -0.0531 | -1.8024
-18 | -0.3754 | 0.20788 | -0.061 | -1.8058
-17.5 | -0.3434 | 0.20144 | -0.0652 | -1.7047
-17 | -0.333 | 0.19621 | -0.0663 | -1.6972
-16.5 | -0.334 | 0.19014 | -0.0753 | -1.7566
-16 | -0.2929 | 0.18227 | -0.0778 | -1.607
-15.5 | -0.2855 | 0.17752 | -0.0776 | -1.6083
-15 | -0.2885 | 0.17111 | -0.0857 | -1.686
-14.5 | -0.2521 | 0.16325 | -0.0886 | -1.5443
-14 | -0.2453 | 0.15906 | -0.087 | -1.5422
-13.5 | -0.2552 | 0.15241 | -0.0954 | -1.6744
-13 | -0.2206 | 0.1445 | -0.0982 | -1.5266
-12.5 | -0.2159 | 0.14076 | -0.095 | -1.5338
-12 | -0.1986 | 0.13473 | -0.0986 | -1.4741
-11.5 | -0.1989 | 0.1256 | -0.1072 | -1.5836
-11 | -0.1952 | 0.12286 | -0.1016 | -1.5888
-10.5 | -0.1775 | 0.11721 | -0.1045 | -1.5144
-10 | -0.1957 | 0.10764 | -0.1128 | -1.8181
-9.5 | -0.1924 | 0.10505 | -0.1066 | -1.8315
-9 | -0.1708 | 0.09967 | -0.1097 | -1.7137
-8.5 | -0.2874 | 0.0906 | -0.1137 | -3.1722
-8 | -0.2625 | 0.08455 | -0.1126 | -3.1047
-7 | -0.303 | 0.07951 | -0.097 | -3.8108
-6.5 | -0.3863 | 0.07031 | -0.0883 | -5.4942
-6 | -0.397 | 0.06801 | -0.0794 | -5.8374
-5.5 | -0.3937 | 0.06575 | -0.0728 | -5.9878
-5 | -0.3773 | 0.06276 | -0.0688 | -6.0118
-4.5 | -0.365 | 0.05752 | -0.0645 | -6.3456
-4 | -0.3704 | 0.05637 | -0.0554 | -6.5709
-3.5 | -0.3845 | 0.05449 | -0.0443 | -7.0563
-3 | -0.4032 | 0.0439 | -0.0286 | -9.1845
-2.5 | -0.4247 | 0.04369 | -0.0163 | -9.7208
-2 | -0.3586 | 0.04294 | -0.0178 | -8.3512
-1.5 | -0.2815 | 0.03871 | -0.0192 | -7.272
-1 | -0.2801 | 0.03827 | -0.0102 | -7.319
0 | -0.1546 | 0.0362 | -0.0128 | -4.2707
0.5 | -0.0752 | 0.03574 | -0.0169 | -2.1041
1.5 | 0.0433 | 0.03496 | -0.0186 | 1.2386
2 | 0.1348 | 0.0343 | -0.0248 | 3.93
2.5 | 0.4487 | 0.03476 | -0.0841 | 12.9085
3 | 0.5279 | 0.03394 | -0.0878 | 15.5539
4 | 0.6292 | 0.03363 | -0.0858 | 18.7095
4.5 | 0.6633 | 0.03383 | -0.0821 | 19.6069
5 | 0.7448 | 0.03222 | -0.0857 | 23.1161
6.5 | 0.9793 | 0.02324 | -0.0914 | 42.1386
7 | 1.0005 | 0.02358 | -0.0848 | 42.43
7.5 | 1.0297 | 0.02374 | -0.0797 | 43.3741
8 | 1.0887 | 0.02234 | -0.0787 | 48.7332
8.5 | 1.1042 | 0.02404 | -0.0724 | 45.9318
9 | 1.1236 | 0.02565 | -0.067 | 43.8051
9.5 | 1.1408 | 0.02744 | -0.0615 | 41.5743
10 | 1.1499 | 0.02976 | -0.0552 | 38.6391
10.5 | 1.1419 | 0.0333 | -0.0472 | 34.2913
11 | 1.146 | 0.03639 | -0.0412 | 31.4922
11.5 | 1.162 | 0.03883 | -0.0369 | 29.9253
12 | 1.1807 | 0.04115 | -0.033 | 28.6926
12.5 | 1.1995 | 0.04351 | -0.0294 | 27.5684
13 | 1.2185 | 0.0459 | -0.0261 | 26.5468
13.5 | 1.2407 | 0.04811 | -0.0231 | 25.7888
14 | 1.2598 | 0.05059 | -0.0201 | 24.9022
14.5 | 1.2792 | 0.05311 | -0.0173 | 24.0859
15 | 1.2973 | 0.05577 | -0.0146 | 23.2616
15.5 | 1.3133 | 0.05869 | -0.012 | 22.3769
16 | 1.3295 | 0.06162 | -0.0095 | 21.5758
16.5 | 1.3412 | 0.06504 | -0.0071 | 20.6212
17 | 1.3543 | 0.06839 | -0.0048 | 19.8026
17.5 | 1.3613 | 0.07245 | -0.0029 | 18.7895
18 | 1.3729 | 0.07602 | -0.0011 | 18.0597
18.5 | 1.3717 | 0.08126 | 0.0004 | 16.8804
19 | 1.3779 | 0.08561 | 0.0014 | 16.0951
19.5 | 1.3784 | 0.09077 | 0.0023 | 15.1856
20 | 1.368 | 0.09767 | 0.0021 | 14.0063

## 19. Re 250k Mach 0.10 (1)
BIGFOIL.COM POLAR EXPORT
goe13k
GOE 13K |  |  |  | Cl Max: | 2.184 | at alpha= | 14 | deg
JavaFoil+Calcfoil stall+Eppler ext transition |  |  |  | L/D Max: | 111.957 | at alpha= | 3 | deg
Re: | 250000 |  |  | Cd Min: | 0.00873 | at alpha= | -3.5 | deg
Mach: | 0.1 |  |  | Cl=0 at alpha= | -7.5435 | deg
|  |  |  | @ Cl=0.1, Cd= | 0.04248
|  |  |  | @ Cl=0.4, Cd= | 0.012119
|  |  |  | @ Cl=0.6, Cd= | 0.01034
alpha (deg) | Cl | Cd | Cm | Cl/Cd
-20 | -0.819 | 0.18637 | -0.059 | -4.396
-19.5 | -0.813 | 0.1792 | -0.061 | -4.537
-19 | -0.801 | 0.17099 | -0.062 | -4.687
-18.5 | -0.782 | 0.15974 | -0.063 | -4.894
-18 | -0.761 | 0.15242 | -0.065 | -4.991
-17.5 | -0.738 | 0.14588 | -0.066 | -5.058
-17 | -0.713 | 0.13907 | -0.067 | -5.129
-16.5 | -0.687 | 0.13184 | -0.068 | -5.214
-16 | -0.66 | 0.12516 | -0.069 | -5.272
-15.5 | -0.631 | 0.11787 | -0.07 | -5.35
-15 | -0.6 | 0.11217 | -0.071 | -5.349
-14.5 | -0.568 | 0.10592 | -0.073 | -5.361
-14 | -0.534 | 0.09871 | -0.074 | -5.414
-13.5 | -0.499 | 0.09341 | -0.076 | -5.347
-13 | -0.463 | 0.08924 | -0.076 | -5.189
-12.5 | -0.426 | 0.08322 | -0.078 | -5.114
-12 | -0.387 | 0.07924 | -0.079 | -4.883
-11.5 | -0.347 | 0.07501 | -0.081 | -4.627
-11 | -0.306 | 0.07146 | -0.082 | -4.283
-10.5 | -0.264 | 0.06769 | -0.083 | -3.903
-10 | -0.221 | 0.06378 | -0.085 | -3.471
-9.5 | -0.178 | 0.05952 | -0.086 | -2.986
-9 | -0.133 | 0.05719 | -0.088 | -2.331
-8.5 | -0.088 | 0.05439 | -0.088 | -1.621
-8 | -0.042 | 0.05146 | -0.09 | -0.825
-7.5 | 0.004 | 0.04848 | -0.092 | 0.079
-7 | 0.051 | 0.0449 | -0.094 | 1.128
-6.5 | 0.098 | 0.04257 | -0.095 | 2.299
-6 | 0.145 | 0.04045 | -0.097 | 3.597
-5.5 | 0.193 | 0.03858 | -0.098 | 5.015
-5 | 0.242 | 0.03683 | -0.1 | 6.561
-4.5 | 0.29 | 0.03653 | -0.102 | 7.946
-4 | 0.415 | 0.00879 | -0.187 | 47.253
-3.5 | 0.475 | 0.00873 | -0.189 | 54.442
-3 | 0.535 | 0.01029 | -0.191 | 51.986
-2.5 | 0.595 | 0.01027 | -0.193 | 57.926
-2 | 0.656 | 0.01112 | -0.195 | 58.958
-1.5 | 0.715 | 0.01105 | -0.197 | 64.727
-1 | 0.775 | 0.01113 | -0.199 | 69.608
-0.5 | 0.835 | 0.01035 | -0.201 | 80.681
0 | 0.9 | 0.0105 | -0.203 | 85.728
0.5 | 0.96 | 0.00972 | -0.204 | 98.749
1 | 1.02 | 0.00989 | -0.206 | 103.195
1.5 | 1.08 | 0.01014 | -0.208 | 106.518
2 | 1.136 | 0.01039 | -0.21 | 109.335
2.5 | 1.194 | 0.01069 | -0.211 | 111.688
3 | 1.227 | 0.01096 | -0.209 | 111.957
3.5 | 1.31 | 0.01504 | -0.215 | 87.065
4 | 1.367 | 0.01578 | -0.216 | 86.616
4.5 | 1.423 | 0.0163 | -0.218 | 87.273
5 | 1.479 | 0.01689 | -0.22 | 87.546
5.5 | 1.534 | 0.02226 | -0.222 | 68.881
6 | 1.588 | 0.02292 | -0.223 | 69.278
6.5 | 1.641 | 0.01817 | -0.224 | 90.316
7 | 1.693 | 0.01891 | -0.226 | 89.536
7.5 | 1.745 | 0.01986 | -0.227 | 87.854
8 | 1.795 | 0.02023 | -0.229 | 88.703
8.5 | 1.844 | 0.02105 | -0.231 | 87.577
9 | 1.891 | 0.02191 | -0.232 | 86.318
9.5 | 1.937 | 0.02263 | -0.233 | 85.615
10 | 1.944 | 0.0313 | -0.23 | 62.113
10.5 | 1.985 | 0.03278 | -0.232 | 60.563
11 | 2.023 | 0.03367 | -0.232 | 60.081
11.5 | 2.06 | 0.03507 | -0.233 | 58.739
12 | 2.095 | 0.03686 | -0.234 | 56.836
12.5 | 2.127 | 0.03844 | -0.235 | 55.32
13 | 2.154 | 0.03978 | -0.236 | 54.163
13.5 | 2.181 | 0.04193 | -0.236 | 52.016
14 | 2.184 | 0.0448 | -0.236 | 48.757
14.5 | 1.865 | 0.10169 | -0.157 | 18.345
15 | 1.859 | 0.11015 | -0.151 | 16.876
15.5 | 1.841 | 0.12034 | -0.136 | 15.298
16 | 1.835 | 0.12745 | -0.136 | 14.401
16.5 | 1.825 | 0.13467 | -0.136 | 13.554
17 | 1.812 | 0.14235 | -0.137 | 12.728
17.5 | 1.794 | 0.14825 | -0.136 | 12.099
18 | 1.774 | 0.15643 | -0.138 | 11.342
18.5 | 1.758 | 0.16497 | -0.147 | 10.654
19 | 1.732 | 0.1705 | -0.15 | 10.16

## 20. Re 250k Mach 0.10 (2)
BIGFOIL.COM POLAR EXPORT
goe13k
GOE 13K |  |  |  | Cl Max: | 1.3746 | at alpha= | 19 | deg
XFOIL ncrit=9 |  |  |  | L/D Max: | 47.8223 | at alpha= | 8 | deg
Re: | 250000 |  |  | Cd Min: | 0.23423 | at alpha= | -20 | deg
Mach: | 0.1 |  |  | Cl=0 at alpha= | 1.1134 | deg
|  |  |  | @ Cl=0.1, Cd= | 0.034988
|  |  |  | @ Cl=0.4, Cd= | 0.034811
|  |  |  | @ Cl=0.6, Cd= | 0.034921
alpha (deg) | Cl | Cd | Cm | Cl/Cd
-20 | -0.451 | 0.23423 | -0.0379 | -1.9255
-19.5 | -0.4297 | 0.22729 | -0.0445 | -1.8905
-19 | -0.4006 | 0.22164 | -0.0508 | -1.8074
-18.5 | -0.386 | 0.21547 | -0.0538 | -1.7914
-18 | -0.3726 | 0.20834 | -0.062 | -1.7884
-17.5 | -0.3401 | 0.20187 | -0.0664 | -1.6847
-17 | -0.3312 | 0.19667 | -0.0671 | -1.684
-16 | -0.2892 | 0.18264 | -0.079 | -1.5834
-15.5 | -0.2833 | 0.17796 | -0.0783 | -1.5919
-15 | -0.2845 | 0.17151 | -0.0867 | -1.6588
-14.5 | -0.2477 | 0.1636 | -0.0898 | -1.5141
-14 | -0.2428 | 0.15951 | -0.0877 | -1.5222
-13.5 | -0.2508 | 0.15287 | -0.0964 | -1.6406
-13 | -0.2154 | 0.14487 | -0.0994 | -1.4869
-12.5 | -0.2129 | 0.14126 | -0.0956 | -1.5071
-12 | -0.1943 | 0.13508 | -0.0997 | -1.4384
-11.5 | -0.193 | 0.12606 | -0.1082 | -1.531
-11 | -0.1912 | 0.1234 | -0.1022 | -1.5494
-10.5 | -0.1724 | 0.11762 | -0.1055 | -1.4657
-10 | -0.2224 | 0.10986 | -0.1087 | -2.0244
-9.5 | -0.1865 | 0.10566 | -0.1073 | -1.7651
-9 | -0.1643 | 0.10019 | -0.1105 | -1.6399
-8.5 | -0.2795 | 0.09125 | -0.115 | -3.063
-8 | -0.3322 | 0.08729 | -0.1038 | -3.8057
-7.5 | -0.2887 | 0.08494 | -0.1004 | -3.3989
-7 | -0.2767 | 0.07963 | -0.1012 | -3.4748
-6.5 | -0.3802 | 0.07133 | -0.0896 | -5.3302
-6 | -0.3973 | 0.06916 | -0.0796 | -5.7447
-5.5 | -0.39 | 0.06665 | -0.0737 | -5.8515
-5 | -0.3731 | 0.06353 | -0.0699 | -5.8728
-4.5 | -0.3602 | 0.05808 | -0.066 | -6.2018
-4 | -0.3742 | 0.05714 | -0.0554 | -6.5488
-3 | -0.4052 | 0.04498 | -0.0291 | -9.0084
-2.5 | -0.4102 | 0.04788 | -0.0222 | -8.5673
-1.5 | -0.2942 | 0.03903 | -0.0178 | -7.5378
-1 | -0.2821 | 0.03841 | -0.0104 | -7.3444
-0.5 | -0.1548 | 0.03628 | -0.0222 | -4.2668
0 | -0.1553 | 0.0363 | -0.013 | -4.2782
0.5 | -0.0725 | 0.03582 | -0.0177 | -2.024
1.5 | 0.0457 | 0.03502 | -0.0191 | 1.305
2.5 | 0.4523 | 0.03478 | -0.0847 | 13.0046
4 | 0.5924 | 0.03505 | -0.0799 | 16.9016
4.5 | 0.6686 | 0.03376 | -0.0826 | 19.8045
5 | 0.7514 | 0.0321 | -0.0863 | 23.4081
5.5 | 0.7944 | 0.03162 | -0.0836 | 25.1233
6 | 0.8762 | 0.02808 | -0.0855 | 31.2037
7 | 0.979 | 0.02499 | -0.0809 | 39.1757
7.5 | 1.041 | 0.02331 | -0.0804 | 44.6589
8 | 1.087 | 0.02273 | -0.0775 | 47.8223
8.5 | 1.1042 | 0.02439 | -0.0715 | 45.2727
9 | 1.1237 | 0.02603 | -0.0661 | 43.1694
9.5 | 1.1406 | 0.02786 | -0.0605 | 40.9404
10 | 1.147 | 0.03037 | -0.0538 | 37.7675
10.5 | 1.139 | 0.03399 | -0.0459 | 33.5099
11 | 1.1445 | 0.03704 | -0.0401 | 30.899
11.5 | 1.1615 | 0.03945 | -0.0358 | 29.4423
12 | 1.1807 | 0.04179 | -0.032 | 28.2532
12.5 | 1.1998 | 0.04417 | -0.0284 | 27.1632
13 | 1.2179 | 0.04666 | -0.0249 | 26.1016
13.5 | 1.2407 | 0.0489 | -0.022 | 25.3722
14 | 1.2602 | 0.05139 | -0.0189 | 24.5223
14.5 | 1.2788 | 0.05403 | -0.0161 | 23.6683
15 | 1.297 | 0.05675 | -0.0133 | 22.8546
15.5 | 1.3127 | 0.05974 | -0.0107 | 21.9736
16 | 1.3277 | 0.06287 | -0.0081 | 21.1182
16.5 | 1.3402 | 0.06627 | -0.0058 | 20.2233
17 | 1.351 | 0.06998 | -0.0035 | 19.3055
17.5 | 1.3585 | 0.07403 | -0.0016 | 18.3507
18 | 1.3664 | 0.07816 | 0.0002 | 17.4821
18.5 | 1.3654 | 0.08346 | 0.0015 | 16.3599
19 | 1.3746 | 0.08747 | 0.0025 | 15.7151
19.5 | 1.366 | 0.09404 | 0.003 | 14.5257
20 | 1.355 | 0.10118 | 0.0025 | 13.392

## 21. Re 250k Mach 0.25 (1)
BIGFOIL.COM POLAR EXPORT
goe13k
GOE 13K |  |  |  | Cl Max: | 2.121 | at alpha= | 12.5 | deg
JavaFoil+Calcfoil stall+Eppler ext transition |  |  |  | L/D Max: | 111.37 | at alpha= | 3 | deg
Re: | 250000 |  |  | Cd Min: | 0.00875 | at alpha= | -3.5 | deg
Mach: | 0.25 |  |  | Cl=0 at alpha= | -7.5426 | deg
|  |  |  | @ Cl=0.1, Cd= | 0.04297
|  |  |  | @ Cl=0.4, Cd= | 0.014553
|  |  |  | @ Cl=0.6, Cd= | 0.010471
alpha (deg) | Cl | Cd | Cm | Cl/Cd
-20 | -0.702 | 0.21255 | -0.061 | -3.301
-19.5 | -0.715 | 0.20113 | -0.062 | -3.555
-19 | -0.719 | 0.19076 | -0.063 | -3.771
-18.5 | -0.711 | 0.18032 | -0.065 | -3.945
-18 | -0.701 | 0.16793 | -0.066 | -4.173
-17.5 | -0.688 | 0.15753 | -0.067 | -4.365
-17 | -0.672 | 0.15105 | -0.068 | -4.448
-16.5 | -0.654 | 0.14084 | -0.07 | -4.642
-16 | -0.633 | 0.13359 | -0.071 | -4.738
-15.5 | -0.61 | 0.12478 | -0.072 | -4.887
-15 | -0.584 | 0.11855 | -0.073 | -4.93
-14.5 | -0.557 | 0.10893 | -0.075 | -5.112
-14 | -0.527 | 0.1027 | -0.076 | -5.132
-13.5 | -0.495 | 0.09696 | -0.078 | -5.108
-13 | -0.461 | 0.09224 | -0.078 | -5.002
-12.5 | -0.426 | 0.08574 | -0.08 | -4.967
-12 | -0.389 | 0.08214 | -0.081 | -4.73
-11.5 | -0.35 | 0.07763 | -0.082 | -4.503
-11 | -0.309 | 0.07316 | -0.084 | -4.228
-10.5 | -0.268 | 0.0691 | -0.085 | -3.874
-10 | -0.225 | 0.06518 | -0.086 | -3.448
-9.5 | -0.181 | 0.06133 | -0.088 | -2.948
-9 | -0.136 | 0.05806 | -0.09 | -2.34
-8.5 | -0.09 | 0.05493 | -0.091 | -1.639
-8 | -0.043 | 0.0523 | -0.092 | -0.83
-7.5 | 0.004 | 0.04946 | -0.094 | 0.079
-7 | 0.052 | 0.04651 | -0.096 | 1.114
-6.5 | 0.1 | 0.04297 | -0.098 | 2.333
-6 | 0.149 | 0.04077 | -0.099 | 3.658
-5.5 | 0.198 | 0.03895 | -0.101 | 5.093
-5 | 0.248 | 0.03709 | -0.103 | 6.686
-4.5 | 0.298 | 0.03685 | -0.105 | 8.083
-4 | 0.426 | 0.00887 | -0.192 | 48.047
-3.5 | 0.488 | 0.00875 | -0.194 | 55.746
-3 | 0.549 | 0.01038 | -0.196 | 52.953
-2.5 | 0.611 | 0.01049 | -0.198 | 58.229
-2 | 0.674 | 0.0113 | -0.2 | 59.618
-1.5 | 0.735 | 0.0113 | -0.202 | 65.036
-1 | 0.796 | 0.01129 | -0.204 | 70.529
-0.5 | 0.857 | 0.01129 | -0.206 | 75.907
0 | 0.925 | 0.01069 | -0.208 | 86.496
0.5 | 0.987 | 0.00994 | -0.21 | 99.281
1 | 1.048 | 0.01015 | -0.212 | 103.269
1.5 | 1.11 | 0.01046 | -0.214 | 106.091
2 | 1.167 | 0.01072 | -0.215 | 108.781
2.5 | 1.202 | 0.01103 | -0.213 | 108.962
3 | 1.26 | 0.01131 | -0.214 | 111.37
3.5 | 1.345 | 0.01215 | -0.221 | 110.669
4 | 1.403 | 0.01645 | -0.222 | 85.293
4.5 | 1.46 | 0.01703 | -0.224 | 85.747
5 | 1.517 | 0.02273 | -0.226 | 66.731
5.5 | 1.573 | 0.02314 | -0.228 | 67.971
6 | 1.627 | 0.0241 | -0.229 | 67.512
6.5 | 1.681 | 0.01897 | -0.231 | 88.615
7 | 1.733 | 0.02003 | -0.232 | 86.505
7.5 | 1.784 | 0.02068 | -0.234 | 86.255
8 | 1.834 | 0.02135 | -0.235 | 85.864
8.5 | 1.881 | 0.02209 | -0.237 | 85.185
9 | 1.927 | 0.02307 | -0.238 | 83.545
9.5 | 1.972 | 0.02391 | -0.24 | 82.443
10 | 1.972 | 0.03375 | -0.236 | 58.44
10.5 | 2.009 | 0.03509 | -0.237 | 57.269
11 | 2.044 | 0.03673 | -0.238 | 55.652
11.5 | 2.075 | 0.03827 | -0.239 | 54.229
12 | 2.103 | 0.0399 | -0.24 | 52.694
12.5 | 2.121 | 0.04197 | -0.24 | 50.532
13 | 1.815 | 0.09214 | -0.156 | 19.693
13.5 | 1.814 | 0.10021 | -0.137 | 18.099
14 | 1.816 | 0.10633 | -0.138 | 17.075
14.5 | 1.806 | 0.11387 | -0.137 | 15.862
15 | 1.789 | 0.12127 | -0.135 | 14.75
15.5 | 1.766 | 0.12867 | -0.135 | 13.723
16 | 1.736 | 0.13758 | -0.135 | 12.62
16.5 | 1.699 | 0.14552 | -0.135 | 11.676
17 | 1.658 | 0.15447 | -0.137 | 10.73
17.5 | 1.61 | 0.16232 | -0.141 | 9.921

## 22. Re 250k Mach 0.25 (2)
BIGFOIL.COM POLAR EXPORT
goe13k
GOE 13K |  |  |  | Cl Max: | 1.3308 | at alpha= | 17.5 | deg
XFOIL ncrit=9 |  |  |  | L/D Max: | 43.936 | at alpha= | 8 | deg
Re: | 250000 |  |  | Cd Min: | 0.23729 | at alpha= | -20 | deg
Mach: | 0.25 |  |  | Cl=0 at alpha= | 1.1687 | deg
|  |  |  | @ Cl=0.1, Cd= | 0.035331
|  |  |  | @ Cl=0.4, Cd= | 0.035032
|  |  |  | @ Cl=0.6, Cd= | 0.034814
alpha (deg) | Cl | Cd | Cm | Cl/Cd
-20 | -0.4427 | 0.23729 | -0.0434 | -1.8656
-19.5 | -0.416 | 0.23035 | -0.0504 | -1.8059
-19 | -0.3997 | 0.22463 | -0.0528 | -1.7794
-18.5 | -0.3762 | 0.21813 | -0.0587 | -1.7247
-18 | -0.3564 | 0.21086 | -0.0677 | -1.6902
-17.5 | -0.3431 | 0.20524 | -0.0668 | -1.6717
-17 | -0.319 | 0.19901 | -0.072 | -1.6029
-16.5 | -0.3104 | 0.19267 | -0.0821 | -1.611
-16 | -0.2929 | 0.18632 | -0.0787 | -1.572
-15.5 | -0.2687 | 0.18011 | -0.0833 | -1.4919
-15 | -0.2646 | 0.17366 | -0.0929 | -1.5237
-14.5 | -0.2524 | 0.16763 | -0.0891 | -1.5057
-14 | -0.2255 | 0.16158 | -0.0926 | -1.3956
-13.5 | -0.229 | 0.15508 | -0.1026 | -1.4767
-13 | -0.2211 | 0.14952 | -0.0978 | -1.4787
-12.5 | -0.1922 | 0.14348 | -0.1003 | -1.3396
-12 | -0.1714 | 0.13673 | -0.1061 | -1.2536
-11.5 | -0.2065 | 0.13142 | -0.1062 | -1.5713
-11 | -0.1665 | 0.12586 | -0.1066 | -1.3229
-10.5 | -0.1447 | 0.11955 | -0.1113 | -1.2104
-10 | -0.1957 | 0.11359 | -0.1118 | -1.7229
-9.5 | -0.1541 | 0.10855 | -0.1115 | -1.4196
-9 | -0.166 | 0.10593 | -0.106 | -1.5671
-8.5 | -0.234 | 0.09503 | -0.121 | -2.4624
-8 | -0.2334 | 0.09347 | -0.1069 | -2.4971
-7.5 | -0.2075 | 0.09034 | -0.1037 | -2.2969
-7 | -0.2484 | 0.0869 | -0.0981 | -2.8585
-6 | -0.3806 | 0.07496 | -0.083 | -5.0774
-5.5 | -0.3658 | 0.0716 | -0.0786 | -5.1089
-5 | -0.3705 | 0.06619 | -0.0745 | -5.5975
-4.5 | -0.3816 | 0.06296 | -0.0654 | -6.061
-4 | -0.3826 | 0.06113 | -0.0573 | -6.2588
-3.5 | -0.3775 | 0.05905 | -0.0502 | -6.3929
-2.5 | -0.3956 | 0.0475 | -0.0273 | -8.3284
-2 | -0.3968 | 0.04533 | -0.0171 | -8.7536
-1.5 | -0.3303 | 0.04059 | -0.0159 | -8.1375
-1 | -0.2763 | 0.03915 | -0.0144 | -7.0575
-0.5 | -0.2229 | 0.03766 | -0.0132 | -5.9187
0 | -0.153 | 0.03686 | -0.0154 | -4.1508
0.5 | -0.0561 | 0.03633 | -0.022 | -1.5442
1 | -0.0307 | 0.03602 | -0.0166 | -0.8523
1.5 | 0.0603 | 0.03537 | -0.0224 | 1.7048
2.5 | 0.472 | 0.03496 | -0.0879 | 13.5011
3 | 0.4975 | 0.03565 | -0.0827 | 13.9551
3.5 | 0.581 | 0.03459 | -0.0864 | 16.7968
4 | 0.6132 | 0.03497 | -0.0821 | 17.535
4.5 | 0.701 | 0.0333 | -0.0861 | 21.0511
5 | 0.742 | 0.03312 | -0.0828 | 22.4034
6 | 0.9182 | 0.02653 | -0.0883 | 34.6099
7 | 0.9695 | 0.02674 | -0.0756 | 36.2565
8 | 1.0839 | 0.02467 | -0.0724 | 43.936
8.5 | 1.1057 | 0.02628 | -0.0668 | 42.0738
9 | 1.1246 | 0.02811 | -0.0611 | 40.0071
9.5 | 1.1362 | 0.03041 | -0.0547 | 37.3627
10 | 1.1299 | 0.03395 | -0.0465 | 33.2813
10.5 | 1.1295 | 0.03743 | -0.0397 | 30.1763
11 | 1.1408 | 0.04037 | -0.0345 | 28.2586
11.5 | 1.1593 | 0.04291 | -0.0303 | 27.017
12 | 1.1776 | 0.04552 | -0.0262 | 25.8699
12.5 | 1.2004 | 0.0479 | -0.0228 | 25.0605
13 | 1.2212 | 0.05048 | -0.0194 | 24.1918
13.5 | 1.2409 | 0.05316 | -0.016 | 23.3427
14 | 1.2609 | 0.05598 | -0.0129 | 22.5241
14.5 | 1.2789 | 0.05898 | -0.0098 | 21.6836
15 | 1.2935 | 0.06236 | -0.0069 | 20.7425
15.5 | 1.3085 | 0.06583 | -0.0041 | 19.877
16 | 1.3181 | 0.06986 | -0.0016 | 18.8677
16.5 | 1.3256 | 0.07425 | 0.0009 | 17.8532
17 | 1.3296 | 0.07912 | 0.0028 | 16.8049
17.5 | 1.3308 | 0.08444 | 0.0044 | 15.7603
18 | 1.3203 | 0.09143 | 0.0052 | 14.4406
18.5 | 1.318 | 0.0975 | 0.0053 | 13.5179
19 | 1.3025 | 0.10562 | 0.0044 | 12.3319
19.5 | 1.2702 | 0.11681 | 0.0011 | 10.8741
20 | 1.2406 | 0.1282 | -0.0037 | 9.6771

## 23. Re 250k Mach 0.50 (1)
BIGFOIL.COM POLAR EXPORT
goe13k
GOE 13K |  |  |  | Cl Max: | 1.907 | at alpha= | 8.5 | deg
JavaFoil+Calcfoil stall+Eppler ext transition |  |  |  | L/D Max: | 109.769 | at alpha= | 3 | deg
Re: | 250000 |  |  | Cd Min: | 0.0111 | at alpha= | -3 | deg
Mach: | 0.5 |  |  | Cl=0 at alpha= | -7.54 | deg
|  |  |  | @ Cl=0.1, Cd= | 0.047239
|  |  |  | @ Cl=0.4, Cd= | 0.034698
|  |  |  | @ Cl=0.6, Cd= | 0.012821
alpha (deg) | Cl | Cd | Cm | Cl/Cd
-20 | -0.667 | 0.23987 | -0.079 | -2.781
-19.5 | -0.64 | 0.26097 | -0.079 | -2.453
-19 | -0.615 | 0.22892 | -0.082 | -2.687
-18.5 | -0.589 | 0.24832 | -0.084 | -2.373
-18 | -0.56 | 0.22553 | -0.077 | -2.482
-17.5 | -0.533 | 0.21879 | -0.077 | -2.437
-17 | -0.507 | 0.21697 | -0.077 | -2.336
-16.5 | -0.48 | 0.21002 | -0.077 | -2.287
-16 | -0.454 | 0.2021 | -0.079 | -2.247
-15.5 | -0.428 | 0.19839 | -0.08 | -2.156
-15 | -0.401 | 0.1947 | -0.081 | -2.061
-14.5 | -0.375 | 0.18846 | -0.082 | -1.989
-14 | -0.348 | 0.18484 | -0.083 | -1.884
-13.5 | -0.322 | 0.18069 | -0.084 | -1.78
-13 | -0.295 | 0.15412 | -0.085 | -1.914
-12.5 | -0.268 | 0.147 | -0.087 | -1.825
-12 | -0.241 | 0.13699 | -0.088 | -1.763
-11.5 | -0.215 | 0.13021 | -0.089 | -1.648
-11 | -0.188 | 0.11793 | -0.091 | -1.592
-10.5 | -0.161 | 0.11453 | -0.092 | -1.404
-10 | -0.202 | 0.08151 | -0.094 | -2.484
-9.5 | -0.176 | 0.07236 | -0.096 | -2.429
-9 | -0.138 | 0.06607 | -0.098 | -2.084
-8.5 | -0.094 | 0.06108 | -0.099 | -1.534
-8 | -0.046 | 0.05666 | -0.101 | -0.812
-7.5 | 0.004 | 0.05291 | -0.103 | 0.079
-7 | 0.056 | 0.0497 | -0.104 | 1.132
-6.5 | 0.11 | 0.04668 | -0.107 | 2.349
-6 | 0.164 | 0.04267 | -0.109 | 3.843
-5.5 | 0.219 | 0.04059 | -0.11 | 5.396
-5 | 0.275 | 0.03846 | -0.112 | 7.14
-4.5 | 0.331 | 0.0384 | -0.115 | 8.61
-4 | 0.387 | 0.03503 | -0.117 | 11.048
-3.5 | 0.443 | 0.0336 | -0.12 | 13.199
-3 | 0.613 | 0.0111 | -0.219 | 55.171
-2.5 | 0.682 | 0.01118 | -0.222 | 60.983
-2 | 0.753 | 0.01215 | -0.224 | 61.952
-1.5 | 0.821 | 0.01218 | -0.226 | 67.419
-1 | 0.889 | 0.01236 | -0.228 | 71.93
-0.5 | 0.958 | 0.01239 | -0.23 | 77.324
0 | 1.014 | 0.01246 | -0.228 | 81.318
0.5 | 1.103 | 0.01262 | -0.235 | 87.414
1 | 1.147 | 0.01163 | -0.231 | 98.62
1.5 | 1.211 | 0.01179 | -0.233 | 102.651
2 | 1.272 | 0.01226 | -0.235 | 103.717
2.5 | 1.368 | 0.01671 | -0.243 | 81.839
3 | 1.432 | 0.01305 | -0.245 | 109.769
3.5 | 1.496 | 0.01875 | -0.247 | 79.781
4 | 1.558 | 0.01968 | -0.248 | 79.178
4.5 | 1.618 | 0.02657 | -0.25 | 60.904
5 | 1.676 | 0.02734 | -0.253 | 61.307
5.5 | 1.732 | 0.02091 | -0.254 | 82.81
6 | 1.784 | 0.0223 | -0.256 | 79.99
6.5 | 1.795 | 0.0319 | -0.252 | 56.284
7 | 1.836 | 0.03367 | -0.254 | 54.543
7.5 | 1.87 | 0.03544 | -0.255 | 52.753
8 | 1.895 | 0.03739 | -0.257 | 50.669
8.5 | 1.907 | 0.04018 | -0.258 | 47.471
9 | 1.583 | 0.06841 | -0.145 | 23.141
9.5 | 1.561 | 0.07577 | -0.143 | 20.607
10 | 1.504 | 0.08575 | -0.142 | 17.534
10.5 | 1.335 | 0.10296 | -0.139 | 12.966
11 | 1.019 | 0.13442 | -0.138 | 7.583
11.5 | 1.046 | 0.14605 | -0.138 | 7.162
12 | 1.072 | 0.18247 | -0.137 | 5.877
12.5 | 1.099 | 0.18345 | -0.138 | 5.992
13 | 1.127 | 0.1927 | -0.14 | 5.846
13.5 | 1.154 | 0.19602 | -0.143 | 5.887

## 24. Re 250k Mach 0.50 (2)
BIGFOIL.COM POLAR EXPORT
goe13k
GOE 13K |  |  |  | Cl Max: | 1.2207 | at alpha= | 13.5 | deg
XFOIL ncrit=9 |  |  |  | L/D Max: | 36.4131 | at alpha= | 7 | deg
Re: | 250000 |  |  | Cd Min: | 0.24809 | at alpha= | -19.5 | deg
Mach: | 0.5 |  |  | Cl=0 at alpha= | 1.3502 | deg
|  |  |  | @ Cl=0.1, Cd= | 0.037166
|  |  |  | @ Cl=0.4, Cd= | 0.036296
|  |  |  | @ Cl=0.6, Cd= | 0.036624
alpha (deg) | Cl | Cd | Cm | Cl/Cd
-19.5 | -0.4031 | 0.24809 | -0.0647 | -1.6248
-19 | -0.3848 | 0.24146 | -0.0679 | -1.5936
-18.5 | -0.3598 | 0.23399 | -0.0756 | -1.5377
-18 | -0.3468 | 0.22713 | -0.0778 | -1.5269
-17.5 | -0.3224 | 0.22016 | -0.0814 | -1.4644
-17 | -0.2943 | 0.2128 | -0.088 | -1.383
-16 | -0.2646 | 0.19965 | -0.093 | -1.3253
-15.5 | -0.2354 | 0.19242 | -0.0993 | -1.2234
-15 | -0.2443 | 0.1883 | -0.0996 | -1.2974
-14.5 | -0.2136 | 0.17985 | -0.1033 | -1.1877
-14 | -0.1824 | 0.1728 | -0.1087 | -1.0556
-13.5 | -0.1994 | 0.16953 | -0.107 | -1.1762
-13 | -0.1701 | 0.16128 | -0.1109 | -1.0547
-12.5 | -0.1379 | 0.15429 | -0.1157 | -0.89377
-12 | -0.1528 | 0.15126 | -0.1104 | -1.0102
-11.5 | -0.1513 | 0.14483 | -0.1167 | -1.0447
-11 | -0.1071 | 0.13733 | -0.1193 | -0.77987
-10.5 | -0.1253 | 0.13489 | -0.1122 | -0.92891
-10 | -0.1355 | 0.12843 | -0.1195 | -1.055
-9.5 | -0.1265 | 0.12451 | -0.1121 | -1.016
-9 | -0.1162 | 0.11995 | -0.1108 | -0.96874
-8 | -0.1521 | 0.11109 | -0.1074 | -1.3692
-7.5 | -0.1335 | 0.10668 | -0.1049 | -1.2514
-7 | -0.1724 | 0.09976 | -0.1157 | -1.7281
-6.5 | -0.2219 | 0.0985 | -0.0999 | -2.2528
-6 | -0.2015 | 0.09397 | -0.0952 | -2.1443
-5.5 | -0.2003 | 0.08859 | -0.0954 | -2.261
-5 | -0.2849 | 0.08873 | -0.0776 | -3.2109
-4.5 | -0.3373 | 0.08116 | -0.0771 | -4.156
-4 | -0.3225 | 0.07688 | -0.072 | -4.1948
-3.5 | -0.3099 | 0.0722 | -0.0692 | -4.2922
-3 | -0.3628 | 0.06885 | -0.0566 | -5.2694
-2.5 | -0.3473 | 0.06435 | -0.0506 | -5.397
-1.5 | -0.3342 | 0.04893 | -0.0325 | -6.8302
-1 | -0.2868 | 0.0453 | -0.0278 | -6.3311
0 | -0.1961 | 0.04085 | -0.0183 | -4.8005
1 | -0.0518 | 0.03843 | -0.0189 | -1.3479
2 | 0.0961 | 0.03718 | -0.0214 | 2.5847
2.5 | 0.1502 | 0.03698 | -0.0196 | 4.0617
3 | 0.2502 | 0.03605 | -0.0249 | 6.9404
4 | 0.6343 | 0.03668 | -0.0804 | 17.2928
4.5 | 0.7105 | 0.03534 | -0.0805 | 20.1047
5 | 0.7765 | 0.03418 | -0.0789 | 22.718
6 | 0.8694 | 0.03331 | -0.0695 | 26.1003
6.5 | 0.9905 | 0.02873 | -0.0729 | 34.4762
7 | 1.0436 | 0.02866 | -0.069 | 36.4131
7.5 | 1.0767 | 0.03012 | -0.0634 | 35.747
8 | 1.1012 | 0.03214 | -0.0569 | 34.2626
8.5 | 1.1177 | 0.03472 | -0.0498 | 32.1918
9 | 1.1153 | 0.03856 | -0.0412 | 28.9238
9.5 | 1.1062 | 0.04312 | -0.033 | 25.654
10 | 1.1149 | 0.04687 | -0.0268 | 23.7871
10.5 | 1.1306 | 0.05034 | -0.0214 | 22.4593
11 | 1.1485 | 0.05379 | -0.0164 | 21.3516
11.5 | 1.1682 | 0.05723 | -0.0118 | 20.4124
12 | 1.188 | 0.06083 | -0.0075 | 19.5298
12.5 | 1.2061 | 0.0648 | -0.0033 | 18.6127
13 | 1.2174 | 0.06948 | 0.0005 | 17.5216
13.5 | 1.2207 | 0.0752 | 0.0038 | 16.2327
14 | 1.2142 | 0.0821 | 0.0062 | 14.7893
14.5 | 1.1946 | 0.09094 | 0.0069 | 13.1361
15 | 1.1775 | 0.09983 | 0.0062 | 11.7951
15.5 | 1.1373 | 0.11256 | 0.002 | 10.1039
16 | 1.0845 | 0.12829 | -0.006 | 8.4535
16.5 | 1.017 | 0.14847 | -0.0184 | 6.8499
17 | 0.9885 | 0.16336 | -0.0269 | 6.0511
17.5 | 0.9511 | 0.18263 | -0.0379 | 5.2078
18 | 0.9392 | 0.19707 | -0.0458 | 4.7658
18.5 | 0.9581 | 0.2019 | -0.0474 | 4.7454

## 25. Re 500k Mach 0.00 (1)
BIGFOIL.COM POLAR EXPORT
goe13k
GOE 13K |  |  |  | Cl Max: | 2.221 | at alpha= | 15 | deg
JavaFoil+Calcfoil stall+Eppler ext transition |  |  |  | L/D Max: | 153.8 | at alpha= | 3 | deg
Re: | 500000 |  |  | Cd Min: | 0.00703 | at alpha= | -3.5 | deg
Mach: | 0 |  |  | Cl=0 at alpha= | -7.5435 | deg
|  |  |  | @ Cl=0.1, Cd= | 0.01642
|  |  |  | @ Cl=0.4, Cd= | 0.007378
|  |  |  | @ Cl=0.6, Cd= | 0.0088661
alpha (deg) | Cl | Cd | Cm | Cl/Cd
-20 | -0.833 | 0.17001 | -0.06 | -4.9
-19.5 | -0.825 | 0.16189 | -0.061 | -5.094
-19 | -0.811 | 0.15294 | -0.063 | -5.305
-18.5 | -0.79 | 0.14575 | -0.064 | -5.421
-18 | -0.768 | 0.1392 | -0.065 | -5.516
-17.5 | -0.744 | 0.13409 | -0.067 | -5.548
-17 | -0.718 | 0.12789 | -0.067 | -5.616
-16.5 | -0.691 | 0.1208 | -0.069 | -5.724
-16 | -0.663 | 0.11512 | -0.07 | -5.76
-15.5 | -0.633 | 0.10894 | -0.071 | -5.811
-15 | -0.602 | 0.10317 | -0.072 | -5.833
-14.5 | -0.569 | 0.0982 | -0.074 | -5.797
-14 | -0.535 | 0.09224 | -0.075 | -5.803
-13.5 | -0.5 | 0.08727 | -0.077 | -5.729
-13 | -0.463 | 0.08307 | -0.078 | -5.577
-12.5 | -0.426 | 0.07798 | -0.079 | -5.457
-12 | -0.387 | 0.0743 | -0.081 | -5.204
-11.5 | -0.347 | 0.07005 | -0.082 | -4.95
-11 | -0.306 | 0.06701 | -0.083 | -4.561
-10.5 | -0.264 | 0.06318 | -0.085 | -4.175
-10 | -0.221 | 0.05978 | -0.087 | -3.698
-9.5 | -0.177 | 0.05585 | -0.088 | -3.176
-9 | -0.133 | 0.05347 | -0.09 | -2.488
-8.5 | -0.088 | 0.0509 | -0.091 | -1.729
-8 | -0.042 | 0.04821 | -0.092 | -0.879
-7.5 | 0.004 | 0.04555 | -0.094 | 0.084
-7 | 0.051 | 0.03815 | -0.114 | 1.345
-6.5 | 0.12 | 0.00755 | -0.176 | 15.829
-6 | 0.178 | 0.00749 | -0.178 | 23.738
-5.5 | 0.236 | 0.00741 | -0.18 | 31.875
-5 | 0.295 | 0.00733 | -0.182 | 40.275
-4.5 | 0.354 | 0.00822 | -0.184 | 43.073
-4 | 0.413 | 0.00714 | -0.186 | 57.915
-3.5 | 0.473 | 0.00703 | -0.188 | 67.281
-3 | 0.532 | 0.00896 | -0.19 | 59.372
-2.5 | 0.592 | 0.00887 | -0.192 | 66.69
-2 | 0.653 | 0.00884 | -0.194 | 73.831
-1.5 | 0.712 | 0.00878 | -0.196 | 81.067
-1 | 0.771 | 0.00876 | -0.198 | 87.981
-0.5 | 0.831 | 0.00807 | -0.2 | 102.959
0 | 0.896 | 0.00814 | -0.202 | 110.011
0.5 | 0.955 | 0.00719 | -0.203 | 132.944
1 | 1.015 | 0.00736 | -0.205 | 137.857
1.5 | 1.075 | 0.0075 | -0.207 | 143.31
2 | 1.13 | 0.00769 | -0.209 | 147.041
2.5 | 1.188 | 0.00784 | -0.21 | 151.623
3 | 1.246 | 0.0081 | -0.212 | 153.8
3.5 | 1.303 | 0.01229 | -0.214 | 106.066
4 | 1.36 | 0.0129 | -0.215 | 105.43
4.5 | 1.416 | 0.01338 | -0.217 | 105.826
5 | 1.472 | 0.01375 | -0.219 | 107.022
5.5 | 1.526 | 0.01913 | -0.221 | 79.782
6 | 1.581 | 0.01985 | -0.222 | 79.645
6.5 | 1.634 | 0.02057 | -0.223 | 79.426
7 | 1.686 | 0.01634 | -0.225 | 103.205
7.5 | 1.737 | 0.01699 | -0.226 | 102.23
8 | 1.787 | 0.01745 | -0.228 | 102.45
8.5 | 1.836 | 0.01812 | -0.229 | 101.371
9 | 1.884 | 0.0188 | -0.231 | 100.194
9.5 | 1.93 | 0.01939 | -0.232 | 99.564
10 | 1.975 | 0.02731 | -0.234 | 72.332
10.5 | 2.019 | 0.02851 | -0.235 | 70.827
11 | 2.061 | 0.023 | -0.237 | 89.586
11.5 | 2.101 | 0.02398 | -0.238 | 87.611
12 | 2.098 | 0.03137 | -0.234 | 66.887
12.5 | 2.132 | 0.03252 | -0.235 | 65.558
13 | 2.164 | 0.03376 | -0.236 | 64.105
13.5 | 2.194 | 0.03556 | -0.237 | 61.706
14 | 2.21 | 0.03634 | -0.238 | 60.808
14.5 | 2.217 | 0.0384 | -0.238 | 57.732
15 | 2.221 | 0.03941 | -0.239 | 56.346
15.5 | 2.219 | 0.04141 | -0.24 | 53.576
16 | 2.21 | 0.04353 | -0.24 | 50.759
16.5 | 2.198 | 0.0459 | -0.24 | 47.878
17 | 2.178 | 0.04906 | -0.24 | 44.392
17.5 | 2.151 | 0.05168 | -0.24 | 41.617
18 | 1.946 | 0.09203 | -0.207 | 21.145
18.5 | 2.033 | 0.07211 | -0.23 | 28.195
19 | 1.891 | 0.10805 | -0.206 | 17.498
19.5 | 1.821 | 0.13156 | -0.194 | 13.838
20 | 1.746 | 0.15926 | -0.174 | 10.963

## 26. Re 500k Mach 0.00 (2)
BIGFOIL.COM POLAR EXPORT
goe13k
GOE 13K |  |  |  | Cl Max: | 1.4256 | at alpha= | 18.5 | deg
XFOIL ncrit=9 |  |  |  | L/D Max: | 89.4634 | at alpha= | 4.5 | deg
Re: | 500000 |  |  | Cd Min: | 0.21068 | at alpha= | -20 | deg
Mach: | 0 |  |  | Cl=0 at alpha= | -2.532 | deg
|  |  |  | @ Cl=0.1, Cd= | 0.016851
|  |  |  | @ Cl=0.4, Cd= | 0.014116
|  |  |  | @ Cl=0.6, Cd= | 0.013088
alpha (deg) | Cl | Cd | Cm | Cl/Cd
-20 | -0.3033 | 0.21068 | -0.0841 | -1.4396
-19.5 | -0.2895 | 0.2026 | -0.0894 | -1.4289
-19 | -0.264 | 0.19715 | -0.0943 | -1.3391
-18.5 | -0.2386 | 0.19107 | -0.1001 | -1.2488
-18 | -0.2224 | 0.18187 | -0.1074 | -1.2229
-17.5 | -0.2132 | 0.17799 | -0.1064 | -1.1978
-17 | -0.1911 | 0.17224 | -0.1107 | -1.1095
-16.5 | -0.1835 | 0.16273 | -0.1179 | -1.1276
-16 | -0.1515 | 0.1577 | -0.1215 | -0.96068
-15.5 | -0.128 | 0.15136 | -0.1267 | -0.84567
-15 | -0.1451 | 0.14368 | -0.1273 | -1.0099
-14.5 | -0.1155 | 0.13872 | -0.1301 | -0.83261
-14 | -0.0907 | 0.133 | -0.1345 | -0.68195
-13.5 | -0.0913 | 0.12267 | -0.1425 | -0.74427
-13 | -0.0823 | 0.11907 | -0.1399 | -0.69119
-12.5 | -0.0589 | 0.11405 | -0.1428 | -0.51644
-12 | -0.0722 | 0.10208 | -0.1525 | -0.70729
-11.5 | -0.0348 | 0.09808 | -0.1547 | -0.35481
-11 | -0.0225 | 0.09416 | -0.1543 | -0.23895
-10 | -0.0205 | 0.07728 | -0.1655 | -0.26527
-9.5 | 0.0109 | 0.0724 | -0.17 | 0.15055
-8.5 | -0.1584 | 0.04845 | -0.1666 | -3.2693
-8 | -0.2982 | 0.03232 | -0.1409 | -9.2265
-7 | -0.2912 | 0.02694 | -0.1229 | -10.8092
-6.5 | -0.2432 | 0.02431 | -0.1223 | -10.0041
-6 | -0.2534 | 0.02452 | -0.1092 | -10.3344
-5.5 | -0.2051 | 0.02277 | -0.1081 | -9.0075
-5 | -0.1513 | 0.02084 | -0.1079 | -7.2601
-4.5 | -0.1659 | 0.02134 | -0.0937 | -7.7741
-4 | -0.1113 | 0.02007 | -0.0935 | -5.5456
-3.5 | -0.051 | 0.01908 | -0.0944 | -2.673
-3 | -0.0584 | 0.01993 | -0.0817 | -2.9303
-2.5 | 0.004 | 0.01844 | -0.083 | 0.21692
-2 | 0.0709 | 0.01718 | -0.0852 | 4.1269
-1.5 | 0.1336 | 0.01647 | -0.0867 | 8.1117
-1 | 0.1988 | 0.01581 | -0.0886 | 12.5743
-0.5 | 0.27 | 0.01486 | -0.0919 | 18.1696
0 | 0.3349 | 0.01445 | -0.094 | 23.1765
1.5 | 0.8158 | 0.01198 | -0.1662 | 68.0968
2 | 0.9315 | 0.01152 | -0.1797 | 80.8594
2.5 | 0.9118 | 0.01225 | -0.1637 | 74.4327
3 | 0.9744 | 0.01194 | -0.1654 | 81.608
3.5 | 0.9981 | 0.01205 | -0.1585 | 82.8299
4 | 1.0327 | 0.01164 | -0.1535 | 88.7199
4.5 | 1.0503 | 0.01174 | -0.1451 | 89.4634
5 | 1.0717 | 0.01203 | -0.1378 | 89.0856
5.5 | 1.0949 | 0.01243 | -0.1311 | 88.0853
6 | 1.1037 | 0.01328 | -0.1217 | 83.1099
6.5 | 1.0484 | 0.01639 | -0.1002 | 63.9658
7 | 1.0346 | 0.01901 | -0.0882 | 54.424
7.5 | 1.0534 | 0.0205 | -0.0824 | 51.3854
8 | 1.0775 | 0.02183 | -0.0776 | 49.3587
8.5 | 1.1029 | 0.02316 | -0.0731 | 47.6209
9 | 1.1249 | 0.02472 | -0.0684 | 45.5057
9.5 | 1.1325 | 0.02712 | -0.0618 | 41.7588
10 | 1.142 | 0.02954 | -0.0558 | 38.6594
10.5 | 1.1611 | 0.03152 | -0.0513 | 36.8369
11 | 1.1856 | 0.03324 | -0.0477 | 35.6679
11.5 | 1.2099 | 0.03502 | -0.0442 | 34.5488
12 | 1.2321 | 0.03697 | -0.0406 | 33.327
12.5 | 1.2592 | 0.03864 | -0.0378 | 32.588
13 | 1.2805 | 0.04075 | -0.0345 | 31.4233
13.5 | 1.3038 | 0.04276 | -0.0316 | 30.4911
14 | 1.3211 | 0.04526 | -0.0282 | 29.1891
14.5 | 1.3436 | 0.04743 | -0.0256 | 28.3281
15 | 1.3582 | 0.05029 | -0.0225 | 27.0074
15.5 | 1.3758 | 0.05297 | -0.0198 | 25.9732
16 | 1.3879 | 0.0562 | -0.017 | 24.6957
16.5 | 1.4021 | 0.05934 | -0.0146 | 23.6282
17 | 1.4096 | 0.06321 | -0.0121 | 22.3003
17.5 | 1.4195 | 0.06696 | -0.0102 | 21.1992
18 | 1.4187 | 0.07196 | -0.008 | 19.7151
18.5 | 1.4256 | 0.07635 | -0.0068 | 18.6719
19 | 1.4216 | 0.08207 | -0.0057 | 17.3218
19.5 | 1.4183 | 0.08795 | -0.0051 | 16.1262
20 | 1.4143 | 0.09417 | -0.0052 | 15.0186

## 27. Re 500k Mach 0.10 (1)
BIGFOIL.COM POLAR EXPORT
goe13k
GOE 13K |  |  |  | Cl Max: | 2.214 | at alpha= | 15 | deg
JavaFoil+Calcfoil stall+Eppler ext transition |  |  |  | L/D Max: | 154.043 | at alpha= | 3 | deg
Re: | 500000 |  |  | Cd Min: | 0.00708 | at alpha= | -3.5 | deg
Mach: | 0.1 |  |  | Cl=0 at alpha= | -7.5426 | deg
|  |  |  | @ Cl=0.1, Cd= | 0.017603
|  |  |  | @ Cl=0.4, Cd= | 0.0074597
|  |  |  | @ Cl=0.6, Cd= | 0.0088633
alpha (deg) | Cl | Cd | Cm | Cl/Cd
-20 | -0.82 | 0.17092 | -0.06 | -4.795
-19.5 | -0.813 | 0.16306 | -0.061 | -4.988
-19 | -0.802 | 0.15576 | -0.063 | -5.148
-18.5 | -0.782 | 0.14734 | -0.064 | -5.309
-18 | -0.761 | 0.14084 | -0.066 | -5.405
-17.5 | -0.738 | 0.13557 | -0.067 | -5.447
-17 | -0.714 | 0.12829 | -0.067 | -5.563
-16.5 | -0.688 | 0.12212 | -0.069 | -5.632
-16 | -0.66 | 0.11611 | -0.07 | -5.687
-15.5 | -0.631 | 0.10973 | -0.071 | -5.75
-15 | -0.6 | 0.10386 | -0.072 | -5.78
-14.5 | -0.568 | 0.0989 | -0.074 | -5.747
-14 | -0.535 | 0.09277 | -0.075 | -5.765
-13.5 | -0.5 | 0.08742 | -0.077 | -5.718
-13 | -0.463 | 0.08362 | -0.078 | -5.543
-12.5 | -0.426 | 0.07833 | -0.079 | -5.438
-12 | -0.387 | 0.07444 | -0.081 | -5.202
-11.5 | -0.347 | 0.07034 | -0.083 | -4.939
-11 | -0.306 | 0.06726 | -0.084 | -4.556
-10.5 | -0.265 | 0.06339 | -0.085 | -4.173
-10 | -0.222 | 0.05983 | -0.087 | -3.706
-9.5 | -0.178 | 0.05602 | -0.088 | -3.177
-9 | -0.134 | 0.05365 | -0.09 | -2.489
-8.5 | -0.088 | 0.05096 | -0.091 | -1.733
-8 | -0.043 | 0.04819 | -0.093 | -0.883
-7.5 | 0.004 | 0.04536 | -0.095 | 0.084
-7 | 0.051 | 0.04216 | -0.097 | 1.203
-6.5 | 0.12 | 0.00758 | -0.177 | 15.85
-6 | 0.179 | 0.00745 | -0.179 | 23.955
-5.5 | 0.237 | 0.0074 | -0.181 | 32.092
-5 | 0.296 | 0.00729 | -0.183 | 40.683
-4.5 | 0.356 | 0.00828 | -0.185 | 42.997
-4 | 0.415 | 0.00718 | -0.187 | 57.868
-3.5 | 0.475 | 0.00708 | -0.189 | 67.105
-3 | 0.535 | 0.00894 | -0.191 | 59.778
-2.5 | 0.595 | 0.00886 | -0.193 | 67.067
-2 | 0.656 | 0.0089 | -0.195 | 73.665
-1.5 | 0.715 | 0.00882 | -0.197 | 81.123
-1 | 0.775 | 0.00883 | -0.199 | 87.762
-0.5 | 0.835 | 0.00811 | -0.201 | 102.996
0 | 0.9 | 0.00813 | -0.203 | 110.769
0.5 | 0.96 | 0.00727 | -0.204 | 132.123
1 | 1.02 | 0.0074 | -0.206 | 137.92
1.5 | 1.08 | 0.00754 | -0.208 | 143.227
2 | 1.136 | 0.00773 | -0.21 | 146.889
2.5 | 1.194 | 0.00789 | -0.212 | 151.34
3 | 1.252 | 0.00813 | -0.213 | 154.043
3.5 | 1.31 | 0.01239 | -0.215 | 105.732
4 | 1.367 | 0.01302 | -0.216 | 104.962
4.5 | 1.423 | 0.01341 | -0.218 | 106.101
5 | 1.479 | 0.01068 | -0.22 | 138.404
5.5 | 1.534 | 0.01935 | -0.222 | 79.27
6 | 1.588 | 0.02008 | -0.223 | 79.067
6.5 | 1.641 | 0.02086 | -0.224 | 78.659
7 | 1.693 | 0.01641 | -0.226 | 103.171
7.5 | 1.745 | 0.01717 | -0.227 | 101.611
8 | 1.795 | 0.01764 | -0.229 | 101.732
8.5 | 1.844 | 0.01833 | -0.231 | 100.564
9 | 1.891 | 0.01891 | -0.232 | 100.014
9.5 | 1.937 | 0.01965 | -0.233 | 98.584
10 | 1.982 | 0.02794 | -0.235 | 70.933
10.5 | 2.025 | 0.02863 | -0.236 | 70.742
11 | 2.066 | 0.02961 | -0.238 | 69.778
11.5 | 2.07 | 0.03136 | -0.235 | 66.012
12 | 2.102 | 0.03208 | -0.235 | 65.521
12.5 | 2.135 | 0.03331 | -0.236 | 64.115
13 | 2.166 | 0.03402 | -0.237 | 63.647
13.5 | 2.195 | 0.03589 | -0.238 | 61.144
14 | 2.208 | 0.03711 | -0.239 | 59.499
14.5 | 2.213 | 0.03898 | -0.239 | 56.778
15 | 2.214 | 0.04051 | -0.24 | 54.643
15.5 | 2.208 | 0.04212 | -0.241 | 52.407
16 | 2.194 | 0.04405 | -0.241 | 49.813
16.5 | 2.178 | 0.04736 | -0.241 | 45.991
17 | 2.144 | 0.05238 | -0.24 | 40.932
17.5 | 2.104 | 0.05573 | -0.238 | 37.75
18 | 1.921 | 0.09462 | -0.209 | 20.305
18.5 | 1.884 | 0.10438 | -0.206 | 18.048
19 | 1.805 | 0.13055 | -0.191 | 13.827
19.5 | 1.75 | 0.148 | -0.182 | 11.822
20 | 1.697 | 0.16585 | -0.173 | 10.234

## 28. Re 500k Mach 0.10 (2)
BIGFOIL.COM POLAR EXPORT
goe13k
GOE 13K |  |  |  | Cl Max: | 1.4179 | at alpha= | 18.5 | deg
XFOIL ncrit=9 |  |  |  | L/D Max: | 88.5726 | at alpha= | 5 | deg
Re: | 500000 |  |  | Cd Min: | 0.21127 | at alpha= | -20 | deg
Mach: | 0.1 |  |  | Cl=0 at alpha= | -2.5227 | deg
|  |  |  | @ Cl=0.1, Cd= | 0.018092
|  |  |  | @ Cl=0.4, Cd= | 0.016366
|  |  |  | @ Cl=0.6, Cd= | 0.015003
alpha (deg) | Cl | Cd | Cm | Cl/Cd
-20 | -0.3025 | 0.21127 | -0.0846 | -1.4318
-19.5 | -0.2876 | 0.20304 | -0.0904 | -1.4165
-19 | -0.2614 | 0.19752 | -0.0954 | -1.3234
-18.5 | -0.2357 | 0.19141 | -0.1013 | -1.2314
-18 | -0.2191 | 0.18221 | -0.1087 | -1.2025
-17.5 | -0.2112 | 0.1784 | -0.1072 | -1.1839
-17 | -0.1882 | 0.17256 | -0.1118 | -1.0906
-16.5 | -0.1803 | 0.16308 | -0.1192 | -1.1056
-16 | -0.1477 | 0.15798 | -0.1228 | -0.93493
-15.5 | -0.1408 | 0.15352 | -0.1224 | -0.91714
-15 | -0.1421 | 0.14407 | -0.1284 | -0.98633
-14.5 | -0.1116 | 0.13902 | -0.1312 | -0.80276
-14 | -0.0862 | 0.13328 | -0.1358 | -0.64676
-13.5 | -0.0865 | 0.12301 | -0.1439 | -0.70319
-13 | -0.0793 | 0.11954 | -0.1407 | -0.66338
-12.5 | -0.0543 | 0.11442 | -0.1438 | -0.47457
-12 | -0.0672 | 0.10255 | -0.1538 | -0.65529
-11.5 | -0.0292 | 0.09846 | -0.1559 | -0.29657
-11 | -0.0228 | 0.09505 | -0.1537 | -0.23987
-10 | -0.0137 | 0.07792 | -0.1664 | -0.17582
-9.5 | 0.0187 | 0.07311 | -0.1708 | 0.25578
-9 | -0.1193 | 0.05153 | -0.1807 | -2.3152
-8.5 | -0.1458 | 0.04966 | -0.1687 | -2.936
-8 | -0.1047 | 0.04663 | -0.1701 | -2.2453
-7 | -0.284 | 0.02777 | -0.1256 | -10.2269
-6.5 | -0.291 | 0.02653 | -0.1136 | -10.9687
-6 | -0.2507 | 0.02504 | -0.111 | -10.012
-5.5 | -0.2033 | 0.0231 | -0.1096 | -8.8009
-5 | -0.2097 | 0.02298 | -0.0972 | -9.1253
-4.5 | -0.1667 | 0.02157 | -0.0946 | -7.7283
-4 | -0.1115 | 0.02022 | -0.0943 | -5.5143
-3.5 | -0.1146 | 0.02089 | -0.0826 | -5.4859
-3 | -0.0609 | 0.02006 | -0.0819 | -3.0359
-2.5 | 0.0029 | 0.01859 | -0.0834 | 0.156
-2 | 0.0712 | 0.01725 | -0.0858 | 4.1275
-1.5 | 0.0633 | 0.01844 | -0.0733 | 3.4328
-1 | 0.116 | 0.01794 | -0.0725 | 6.466
-0.5 | 0.1816 | 0.01714 | -0.0743 | 10.5951
0.5 | 0.2297 | 0.01821 | -0.0622 | 12.6139
1 | 0.2964 | 0.01749 | -0.0643 | 16.9468
1.5 | 0.37 | 0.01657 | -0.0678 | 22.3295
3.5 | 0.9879 | 0.01236 | -0.1559 | 79.9272
4 | 1.0281 | 0.01184 | -0.152 | 86.8328
4.5 | 1.0487 | 0.0119 | -0.1442 | 88.1261
5 | 1.0735 | 0.01212 | -0.1375 | 88.5726
5.5 | 1.0896 | 0.01271 | -0.1293 | 85.7278
6 | 1.1009 | 0.01353 | -0.1203 | 81.3673
6.5 | 1.0411 | 0.0169 | -0.0982 | 61.6036
7 | 1.0327 | 0.01937 | -0.0872 | 53.3144
7.5 | 1.0538 | 0.02079 | -0.0817 | 50.6878
8 | 1.0773 | 0.02218 | -0.0767 | 48.5708
8.5 | 1.1037 | 0.02349 | -0.0724 | 46.986
9 | 1.124 | 0.02517 | -0.0673 | 44.6563
9.5 | 1.1304 | 0.02768 | -0.0605 | 40.8382
10 | 1.1412 | 0.03006 | -0.0547 | 37.9641
10.5 | 1.1613 | 0.03201 | -0.0503 | 36.2793
11 | 1.186 | 0.03377 | -0.0467 | 35.1199
11.5 | 1.2108 | 0.03555 | -0.0432 | 34.0591
12 | 1.2329 | 0.03756 | -0.0396 | 32.8248
12.5 | 1.2595 | 0.0393 | -0.0367 | 32.0483
13 | 1.2809 | 0.04146 | -0.0334 | 30.8948
13.5 | 1.3032 | 0.04359 | -0.0303 | 29.8968
14 | 1.3215 | 0.04608 | -0.027 | 28.6784
14.5 | 1.3416 | 0.0485 | -0.0242 | 27.6619
15 | 1.3579 | 0.05129 | -0.0211 | 26.4749
15.5 | 1.3726 | 0.05429 | -0.0183 | 25.2827
16 | 1.3861 | 0.05748 | -0.0156 | 24.1145
16.5 | 1.3968 | 0.06106 | -0.0131 | 22.8759
17 | 1.4058 | 0.06488 | -0.0107 | 21.6677
17.5 | 1.4127 | 0.06906 | -0.0087 | 20.4561
18 | 1.4136 | 0.07401 | -0.0068 | 19.1001
18.5 | 1.4179 | 0.07882 | -0.0056 | 17.9891
19 | 1.4088 | 0.08523 | -0.0046 | 16.5294
19.5 | 1.4092 | 0.0909 | -0.0044 | 15.5028
20 | 1.4038 | 0.09744 | -0.0049 | 14.4068

## 29. Re 500k Mach 0.25 (1)
BIGFOIL.COM POLAR EXPORT
goe13k
GOE 13K |  |  |  | Cl Max: | 2.181 | at alpha= | 13.5 | deg
JavaFoil+Calcfoil stall+Eppler ext transition |  |  |  | L/D Max: | 152.647 | at alpha= | 3 | deg
Re: | 500000 |  |  | Cd Min: | 0.00708 | at alpha= | -3.5 | deg
Mach: | 0.25 |  |  | Cl=0 at alpha= | -7.5426 | deg
|  |  |  | @ Cl=0.1, Cd= | 0.036796
|  |  |  | @ Cl=0.4, Cd= | 0.0076721
|  |  |  | @ Cl=0.6, Cd= | 0.0090324
alpha (deg) | Cl | Cd | Cm | Cl/Cd
-20 | -0.702 | 0.18947 | -0.061 | -3.705
-19.5 | -0.715 | 0.18106 | -0.063 | -3.95
-19 | -0.719 | 0.17092 | -0.064 | -4.21
-18.5 | -0.712 | 0.16019 | -0.065 | -4.442
-18 | -0.701 | 0.15309 | -0.067 | -4.58
-17.5 | -0.688 | 0.14366 | -0.068 | -4.788
-17 | -0.672 | 0.13628 | -0.069 | -4.933
-16.5 | -0.654 | 0.12975 | -0.071 | -5.041
-16 | -0.633 | 0.12162 | -0.071 | -5.206
-15.5 | -0.61 | 0.11554 | -0.073 | -5.281
-15 | -0.585 | 0.10886 | -0.074 | -5.372
-14.5 | -0.557 | 0.10129 | -0.076 | -5.501
-14 | -0.527 | 0.09562 | -0.077 | -5.516
-13.5 | -0.496 | 0.0904 | -0.079 | -5.483
-13 | -0.462 | 0.08625 | -0.08 | -5.354
-12.5 | -0.426 | 0.08053 | -0.081 | -5.292
-12 | -0.389 | 0.07684 | -0.083 | -5.061
-11.5 | -0.35 | 0.07253 | -0.084 | -4.824
-11 | -0.31 | 0.06858 | -0.086 | -4.515
-10.5 | -0.268 | 0.06463 | -0.087 | -4.146
-10 | -0.225 | 0.06103 | -0.088 | -3.687
-9.5 | -0.181 | 0.05754 | -0.09 | -3.146
-9 | -0.136 | 0.05432 | -0.092 | -2.505
-8.5 | -0.09 | 0.05136 | -0.093 | -1.755
-8 | -0.043 | 0.04882 | -0.095 | -0.89
-7.5 | 0.004 | 0.04615 | -0.097 | 0.085
-7 | 0.052 | 0.04343 | -0.099 | 1.195
-6.5 | 0.102 | 0.03652 | -0.119 | 2.796
-6 | 0.183 | 0.00759 | -0.184 | 24.123
-5.5 | 0.243 | 0.00749 | -0.186 | 32.512
-5 | 0.304 | 0.00734 | -0.188 | 41.435
-4.5 | 0.365 | 0.00831 | -0.19 | 43.945
-4 | 0.427 | 0.00718 | -0.192 | 59.441
-3.5 | 0.488 | 0.00708 | -0.194 | 68.916
-3 | 0.549 | 0.00909 | -0.196 | 60.377
-2.5 | 0.611 | 0.00902 | -0.198 | 67.679
-2 | 0.674 | 0.009 | -0.2 | 74.911
-1.5 | 0.735 | 0.00898 | -0.202 | 81.888
-1 | 0.796 | 0.00894 | -0.204 | 89.103
-0.5 | 0.858 | 0.00827 | -0.206 | 103.741
0 | 0.925 | 0.00825 | -0.208 | 112.172
0.5 | 0.987 | 0.00743 | -0.21 | 132.831
1 | 1.048 | 0.00757 | -0.212 | 138.549
1.5 | 1.11 | 0.00777 | -0.214 | 142.868
2 | 1.167 | 0.00791 | -0.216 | 147.549
2.5 | 1.226 | 0.00813 | -0.217 | 150.872
3 | 1.286 | 0.00842 | -0.219 | 152.647
3.5 | 1.345 | 0.01289 | -0.221 | 104.288
4 | 1.403 | 0.01354 | -0.222 | 103.626
4.5 | 1.46 | 0.01402 | -0.224 | 104.127
5 | 1.517 | 0.01971 | -0.226 | 76.97
5.5 | 1.573 | 0.02032 | -0.228 | 77.381
6 | 1.627 | 0.02116 | -0.229 | 76.904
6.5 | 1.681 | 0.02179 | -0.231 | 77.143
7 | 1.733 | 0.01734 | -0.232 | 99.949
7.5 | 1.784 | 0.01803 | -0.234 | 98.943
8 | 1.834 | 0.01849 | -0.235 | 99.145
8.5 | 1.881 | 0.01925 | -0.237 | 97.724
9 | 1.927 | 0.02007 | -0.238 | 96.043
9.5 | 1.972 | 0.02077 | -0.24 | 94.925
10 | 2.014 | 0.0296 | -0.241 | 68.018
10.5 | 2.029 | 0.03114 | -0.24 | 65.16
11 | 2.05 | 0.03151 | -0.239 | 65.063
11.5 | 2.083 | 0.03332 | -0.24 | 62.497
12 | 2.112 | 0.03478 | -0.241 | 60.74
12.5 | 2.138 | 0.03573 | -0.242 | 59.848
13 | 2.161 | 0.03784 | -0.243 | 57.12
13.5 | 2.181 | 0.03908 | -0.244 | 55.809
14 | 2.179 | 0.04171 | -0.244 | 52.254
14.5 | 2.165 | 0.04376 | -0.244 | 49.485
15 | 2.112 | 0.04992 | -0.241 | 42.321
15.5 | 1.792 | 0.11161 | -0.162 | 16.058
16 | 1.759 | 0.11853 | -0.16 | 14.843
16.5 | 1.71 | 0.13182 | -0.149 | 12.973
17 | 1.671 | 0.1375 | -0.154 | 12.153
17.5 | 1.632 | 0.14408 | -0.164 | 11.326
18 | 1.574 | 0.15333 | -0.164 | 10.266
18.5 | 1.51 | 0.166 | -0.163 | 9.095

## 30. Re 500k Mach 0.25 (2)
BIGFOIL.COM POLAR EXPORT
goe13k
GOE 13K |  |  |  | Cl Max: | 1.3774 | at alpha= | 17.5 | deg
XFOIL ncrit=9 |  |  |  | L/D Max: | 85.3543 | at alpha= | 4.5 | deg
Re: | 500000 |  |  | Cd Min: | 0.21408 | at alpha= | -20 | deg
Mach: | 0.25 |  |  | Cl=0 at alpha= | -1.9339 | deg
|  |  |  | @ Cl=0.1, Cd= | 0.019989
|  |  |  | @ Cl=0.4, Cd= | 0.015675
|  |  |  | @ Cl=0.6, Cd= | 0.014557
alpha (deg) | Cl | Cd | Cm | Cl/Cd
-20 | -0.2944 | 0.21408 | -0.0893 | -1.3752
-19.5 | -0.2758 | 0.2055 | -0.0963 | -1.3421
-19 | -0.2471 | 0.19961 | -0.1018 | -1.2379
-18.5 | -0.2329 | 0.19458 | -0.1037 | -1.1969
-18 | -0.2263 | 0.18618 | -0.1091 | -1.2155
-17.5 | -0.1975 | 0.18043 | -0.1128 | -1.0946
-17 | -0.1711 | 0.17426 | -0.1182 | -0.98187
-16.5 | -0.162 | 0.16501 | -0.1265 | -0.98176
-16 | -0.149 | 0.1615 | -0.1232 | -0.9226
-15.5 | -0.126 | 0.15562 | -0.1273 | -0.80966
-15 | -0.1244 | 0.14612 | -0.135 | -0.85136
-14.5 | -0.0893 | 0.14054 | -0.138 | -0.63541
-14 | -0.0789 | 0.13649 | -0.1375 | -0.57806
-13.5 | -0.0929 | 0.12734 | -0.1441 | -0.72954
-13 | -0.0575 | 0.12156 | -0.1464 | -0.47302
-12.5 | -0.0285 | 0.11615 | -0.1502 | -0.24537
-11.5 | -0.03 | 0.10228 | -0.1556 | -0.29331
-11 | 0.001 | 0.09764 | -0.1581 | 0.010242
-10.5 | -0.0068 | 0.08696 | -0.1692 | -0.078197
-10 | 0.0222 | 0.0809 | -0.1721 | 0.27441
-9.5 | 0.0256 | 0.07833 | -0.1678 | 0.32682
-9 | -0.0296 | 0.05871 | -0.1905 | -0.50417
-8.5 | 0.0102 | 0.05527 | -0.1923 | 0.18455
-7.5 | -0.0188 | 0.04829 | -0.1798 | -0.38931
-7 | -0.0592 | 0.04451 | -0.1668 | -1.33
-6.5 | -0.1623 | 0.03381 | -0.1437 | -4.8004
-5 | -0.2087 | 0.02533 | -0.1035 | -8.2392
-4.5 | -0.1642 | 0.02298 | -0.1007 | -7.1453
-4 | -0.1761 | 0.02337 | -0.087 | -7.5353
-3.5 | -0.1277 | 0.022 | -0.0848 | -5.8045
-3 | -0.0653 | 0.02062 | -0.0852 | -3.1668
-2.5 | -0.0729 | 0.02174 | -0.0725 | -3.3533
-2 | -0.0082 | 0.02023 | -0.0734 | -0.40534
-1.5 | 0.0538 | 0.0191 | -0.0741 | 2.8168
-1 | 0.0467 | 0.02062 | -0.062 | 2.2648
-0.5 | 0.1075 | 0.0199 | -0.0622 | 5.402
0 | 0.235 | 0.01715 | -0.0751 | 13.7026
0.5 | 0.3203 | 0.01612 | -0.0805 | 19.8697
2.5 | 0.9232 | 0.01275 | -0.1644 | 72.4078
3.5 | 0.9903 | 0.01301 | -0.1541 | 76.1184
4 | 1.0299 | 0.01248 | -0.1495 | 82.524
4.5 | 1.0601 | 0.01242 | -0.1432 | 85.3543
5 | 1.0576 | 0.01333 | -0.1307 | 79.3398
5.5 | 1.0794 | 0.01389 | -0.1233 | 77.7106
6 | 1.081 | 0.01513 | -0.112 | 71.4475
6.5 | 1.0173 | 0.01926 | -0.0902 | 52.8193
7 | 1.029 | 0.02113 | -0.0827 | 48.6985
7.5 | 1.0528 | 0.02259 | -0.0773 | 46.6047
8 | 1.0796 | 0.02398 | -0.0726 | 45.0209
8.5 | 1.1054 | 0.02548 | -0.0679 | 43.383
9 | 1.1197 | 0.02767 | -0.0619 | 40.4662
9.5 | 1.1226 | 0.03055 | -0.0546 | 36.7463
10 | 1.1405 | 0.03276 | -0.0495 | 34.8138
11 | 1.187 | 0.03679 | -0.0413 | 32.2642
11.5 | 1.2129 | 0.03874 | -0.0377 | 31.3087
12 | 1.2371 | 0.04086 | -0.0341 | 30.2766
12.5 | 1.2557 | 0.04342 | -0.0302 | 28.9199
13 | 1.2817 | 0.04553 | -0.0271 | 28.1507
13.5 | 1.2975 | 0.04848 | -0.0233 | 26.7636
14 | 1.3188 | 0.05109 | -0.0202 | 25.8133
14.5 | 1.3324 | 0.05438 | -0.0168 | 24.5017
15 | 1.3475 | 0.0577 | -0.0138 | 23.3536
15.5 | 1.3571 | 0.0616 | -0.0108 | 22.0308
16 | 1.3672 | 0.06561 | -0.0083 | 20.8383
16.5 | 1.3733 | 0.07015 | -0.0059 | 19.5766
17 | 1.3765 | 0.0752 | -0.004 | 18.3045
17.5 | 1.3774 | 0.08068 | -0.0026 | 17.0724
18 | 1.3755 | 0.08669 | -0.0017 | 15.8669
18.5 | 1.3683 | 0.09356 | -0.0017 | 14.6248
19 | 1.3632 | 0.10035 | -0.0021 | 13.5845
19.5 | 1.3562 | 0.10759 | -0.0033 | 12.6053
20 | 1.3439 | 0.11546 | -0.005 | 11.6395

## 31. Re 500k Mach 0.50 (1)
BIGFOIL.COM POLAR EXPORT
goe13k
GOE 13K |  |  |  | Cl Max: | 1.914 | at alpha= | 8.5 | deg
JavaFoil+Calcfoil stall+Eppler ext transition |  |  |  | L/D Max: | 143.882 | at alpha= | 2 | deg
Re: | 500000 |  |  | Cd Min: | 0.00729 | at alpha= | -3.5 | deg
Mach: | 0.5 |  |  | Cl=0 at alpha= | -7.54 | deg
|  |  |  | @ Cl=0.1, Cd= | 0.043849
|  |  |  | @ Cl=0.4, Cd= | 0.0099921
|  |  |  | @ Cl=0.6, Cd= | 0.0084344
alpha (deg) | Cl | Cd | Cm | Cl/Cd
-20 | -0.667 | 0.20454 | -0.08 | -3.263
-19.5 | -0.641 | 0.22096 | -0.08 | -2.899
-19 | -0.615 | 0.19448 | -0.082 | -3.165
-18.5 | -0.59 | 0.21034 | -0.086 | -2.807
-18 | -0.561 | 0.19833 | -0.081 | -2.829
-17.5 | -0.534 | 0.18754 | -0.078 | -2.846
-17 | -0.507 | 0.18521 | -0.078 | -2.738
-16.5 | -0.481 | 0.1757 | -0.078 | -2.735
-16 | -0.454 | 0.17494 | -0.08 | -2.597
-15.5 | -0.428 | 0.16664 | -0.08 | -2.568
-15 | -0.401 | 0.16369 | -0.081 | -2.453
-14.5 | -0.375 | 0.15964 | -0.082 | -2.348
-14 | -0.348 | 0.15587 | -0.083 | -2.235
-13.5 | -0.322 | 0.15079 | -0.084 | -2.134
-13 | -0.295 | 0.13172 | -0.086 | -2.241
-12.5 | -0.268 | 0.12434 | -0.087 | -2.158
-12 | -0.242 | 0.11602 | -0.089 | -2.082
-11.5 | -0.215 | 0.11057 | -0.09 | -1.942
-11 | -0.188 | 0.10114 | -0.092 | -1.857
-10.5 | -0.161 | 0.09865 | -0.093 | -1.63
-10 | -0.203 | 0.07314 | -0.096 | -2.77
-9.5 | -0.176 | 0.0662 | -0.097 | -2.656
-9 | -0.138 | 0.06064 | -0.099 | -2.273
-8.5 | -0.094 | 0.05606 | -0.101 | -1.673
-8 | -0.046 | 0.05238 | -0.103 | -0.88
-7.5 | 0.004 | 0.04905 | -0.105 | 0.086
-7 | 0.056 | 0.04609 | -0.107 | 1.222
-6.5 | 0.11 | 0.04334 | -0.11 | 2.533
-6 | 0.164 | 0.03981 | -0.112 | 4.125
-5.5 | 0.219 | 0.03782 | -0.114 | 5.8
-5 | 0.275 | 0.03587 | -0.116 | 7.671
-4.5 | 0.406 | 0.00875 | -0.212 | 46.342
-4 | 0.474 | 0.0074 | -0.215 | 64.089
-3.5 | 0.544 | 0.00729 | -0.217 | 74.585
-3 | 0.613 | 0.0087 | -0.219 | 70.408
-2.5 | 0.681 | 0.00966 | -0.221 | 70.494
-2 | 0.753 | 0.00954 | -0.224 | 78.934
-1.5 | 0.821 | 0.00964 | -0.226 | 85.205
-1 | 0.89 | 0.00961 | -0.228 | 92.616
-0.5 | 0.958 | 0.00972 | -0.23 | 98.521
0 | 1.034 | 0.00896 | -0.233 | 115.427
0.5 | 1.103 | 0.00914 | -0.235 | 120.72
1 | 1.172 | 0.0085 | -0.237 | 137.842
1.5 | 1.241 | 0.00877 | -0.239 | 141.43
2 | 1.302 | 0.00905 | -0.241 | 143.882
2.5 | 1.368 | 0.01391 | -0.243 | 98.352
3 | 1.432 | 0.01077 | -0.245 | 133.011
3.5 | 1.496 | 0.01561 | -0.247 | 95.86
4 | 1.558 | 0.0119 | -0.249 | 130.921
4.5 | 1.618 | 0.02316 | -0.251 | 69.873
5 | 1.676 | 0.02388 | -0.253 | 70.211
5.5 | 1.732 | 0.0252 | -0.255 | 68.729
6 | 1.784 | 0.01942 | -0.256 | 91.877
6.5 | 1.832 | 0.02036 | -0.258 | 89.99
7 | 1.875 | 0.02134 | -0.26 | 87.855
7.5 | 1.911 | 0.02244 | -0.261 | 85.172
8 | 1.9 | 0.03293 | -0.258 | 57.706
8.5 | 1.914 | 0.03489 | -0.259 | 54.863
9 | 1.911 | 0.0374 | -0.26 | 51.088
9.5 | 1.883 | 0.03927 | -0.261 | 47.939
10 | 1.506 | 0.07635 | -0.146 | 19.729
10.5 | 1.337 | 0.0899 | -0.142 | 14.868
11 | 1.02 | 0.11326 | -0.14 | 9.005
11.5 | 1.047 | 0.12131 | -0.14 | 8.627
12 | 1.073 | 0.15054 | -0.139 | 7.127
12.5 | 1.1 | 0.15276 | -0.14 | 7.2
13 | 1.127 | 0.15791 | -0.143 | 7.14
13.5 | 1.156 | 0.16702 | -0.148 | 6.919

## 32. Re 500k Mach 0.50 (2)
BIGFOIL.COM POLAR EXPORT
goe13k
GOE 13K |  |  |  | Cl Max: | 1.2682 | at alpha= | 14 | deg
XFOIL ncrit=9 |  |  |  | L/D Max: | 48.0929 | at alpha= | 5 | deg
Re: | 500000 |  |  | Cd Min: | 0.22985 | at alpha= | -20 | deg
Mach: | 0.5 |  |  | Cl=0 at alpha= | -0.36429 | deg
|  |  |  | @ Cl=0.1, Cd= | 0.091039
|  |  |  | @ Cl=0.4, Cd= | 0.02248
|  |  |  | @ Cl=0.6, Cd= | 0.021386
alpha (deg) | Cl | Cd | Cm | Cl/Cd
-20 | -0.2771 | 0.22985 | -0.1068 | -1.2056
-19 | -0.2183 | 0.21321 | -0.1215 | -1.0239
-18.5 | -0.2141 | 0.20893 | -0.1194 | -1.0247
-18 | -0.1931 | 0.2003 | -0.1266 | -0.96405
-17.5 | -0.1624 | 0.19244 | -0.1323 | -0.8439
-16.5 | -0.1363 | 0.18029 | -0.137 | -0.756
-16 | -0.1098 | 0.17263 | -0.1416 | -0.63604
-15.5 | -0.0798 | 0.16603 | -0.1467 | -0.48064
-15 | -0.0609 | 0.15769 | -0.1545 | -0.3862
-14.5 | -0.063 | 0.15301 | -0.1509 | -0.41174
-14 | -0.0315 | 0.147 | -0.1542 | -0.21429
-13.5 | -0.0144 | 0.13932 | -0.1611 | -0.10336
-13 | 0.0082 | 0.13147 | -0.1666 | 0.062372
-12.5 | 0.0138 | 0.12803 | -0.162 | 0.10779
-12 | 0.0369 | 0.12208 | -0.1653 | 0.30226
-11.5 | 0.033 | 0.11383 | -0.1738 | 0.28991
-11 | 0.0773 | 0.10763 | -0.1757 | 0.7182
-10.5 | 0.1077 | 0.10144 | -0.1807 | 1.0617
-10 | 0.069 | 0.09653 | -0.1788 | 0.7148
-9.5 | 0.104 | 0.09033 | -0.1807 | 1.1513
-9 | 0.1377 | 0.08483 | -0.1849 | 1.6232
-8.5 | 0.0959 | 0.08018 | -0.1814 | 1.1961
-8 | 0.1149 | 0.07304 | -0.1853 | 1.5731
-7.5 | 0.152 | 0.0681 | -0.1887 | 2.232
-7 | 0.1123 | 0.066 | -0.1775 | 1.7015
-6.5 | 0.0569 | 0.06232 | -0.1696 | 0.91303
-6 | -0.0627 | 0.05722 | -0.1545 | -1.0958
-5.5 | -0.0529 | 0.05199 | -0.1502 | -1.0175
-5 | -0.0961 | 0.05152 | -0.1337 | -1.8653
-4.5 | -0.1714 | 0.04457 | -0.1167 | -3.8456
-4 | -0.1601 | 0.04045 | -0.1094 | -3.958
-3.5 | -0.1924 | 0.03855 | -0.0936 | -4.9909
-3 | -0.18 | 0.03344 | -0.0845 | -5.3828
-2.5 | -0.1479 | 0.02933 | -0.0774 | -5.0426
-2 | -0.0916 | 0.0263 | -0.0739 | -3.4829
0 | 0.0204 | 0.02608 | -0.0448 | 0.78221
0.5 | 0.0964 | 0.02522 | -0.0458 | 3.8224
1 | 0.1738 | 0.02445 | -0.0473 | 7.1084
1.5 | 0.2612 | 0.02324 | -0.0506 | 11.2392
3 | 0.8039 | 0.02027 | -0.1242 | 39.6596
4 | 0.9096 | 0.02007 | -0.1179 | 45.3214
4.5 | 0.9453 | 0.02031 | -0.1113 | 46.5436
5 | 0.9835 | 0.02045 | -0.1049 | 48.0929
5.5 | 0.9778 | 0.02215 | -0.0913 | 44.1445
6 | 0.979 | 0.02476 | -0.0809 | 39.5396
6.5 | 1.0052 | 0.0265 | -0.0745 | 37.9321
7 | 1.0388 | 0.02805 | -0.0692 | 37.0339
7.5 | 1.0698 | 0.0298 | -0.0638 | 35.8993
8 | 1.0973 | 0.03187 | -0.0581 | 34.4305
8.5 | 1.1011 | 0.03526 | -0.05 | 31.228
9 | 1.1083 | 0.03859 | -0.0428 | 28.7199
9.5 | 1.1292 | 0.0414 | -0.0372 | 27.2754
10 | 1.1529 | 0.04419 | -0.0321 | 26.0896
10.5 | 1.1748 | 0.04722 | -0.0271 | 24.8793
11 | 1.192 | 0.05073 | -0.0221 | 23.4969
11.5 | 1.2146 | 0.05402 | -0.0175 | 22.4843
12 | 1.2283 | 0.05807 | -0.0129 | 21.1521
12.5 | 1.2454 | 0.06211 | -0.0089 | 20.0515
13 | 1.2564 | 0.06676 | -0.005 | 18.8197
13.5 | 1.2629 | 0.07206 | -0.0016 | 17.5257
14 | 1.2682 | 0.07776 | 0.0011 | 16.3092
14.5 | 1.2658 | 0.08444 | 0.0029 | 14.9905
15 | 1.2581 | 0.09206 | 0.0038 | 13.6661
15.5 | 1.2461 | 0.10053 | 0.0032 | 12.3953
16 | 1.2242 | 0.11055 | 0.0009 | 11.0737
16.5 | 1.1954 | 0.12184 | -0.0031 | 9.8112
17 | 1.1669 | 0.13364 | -0.0085 | 8.7317
17.5 | 1.1432 | 0.1454 | -0.0146 | 7.8624
18 | 1.0877 | 0.1634 | -0.0262 | 6.6567
18.5 | 1.022 | 0.18589 | -0.0407 | 5.4979
19 | 1.0218 | 0.19561 | -0.046 | 5.2237

## 33. Re 750k Mach 0.00 (1)
BIGFOIL.COM POLAR EXPORT
goe13k
GOE 13K |  |  |  | Cl Max: | 2.226 | at alpha= | 15 | deg
JavaFoil+Calcfoil stall+Eppler ext transition |  |  |  | L/D Max: | 177.318 | at alpha= | 3 | deg
Re: | 750000 |  |  | Cd Min: | 0.00628 | at alpha= | 0.5 | deg
Mach: | 0 |  |  | Cl=0 at alpha= | -7.5521 | deg
|  |  |  | @ Cl=0.1, Cd= | 0.0077545
|  |  |  | @ Cl=0.4, Cd= | 0.006394
|  |  |  | @ Cl=0.6, Cd= | 0.0080039
alpha (deg) | Cl | Cd | Cm | Cl/Cd
-20 | -0.833 | 0.16255 | -0.061 | -5.127
-19.5 | -0.825 | 0.15542 | -0.062 | -5.309
-19 | -0.812 | 0.14745 | -0.064 | -5.506
-18.5 | -0.791 | 0.14157 | -0.065 | -5.585
-18 | -0.768 | 0.13465 | -0.066 | -5.707
-17.5 | -0.744 | 0.12881 | -0.068 | -5.78
-17 | -0.719 | 0.12351 | -0.068 | -5.82
-16.5 | -0.692 | 0.11674 | -0.07 | -5.928
-16 | -0.664 | 0.11081 | -0.071 | -5.989
-15.5 | -0.634 | 0.10558 | -0.072 | -6
-15 | -0.602 | 0.10022 | -0.074 | -6.01
-14.5 | -0.57 | 0.09467 | -0.075 | -6.018
-14 | -0.536 | 0.08907 | -0.076 | -6.014
-13.5 | -0.5 | 0.08438 | -0.078 | -5.93
-13 | -0.464 | 0.08048 | -0.079 | -5.762
-12.5 | -0.426 | 0.07583 | -0.081 | -5.617
-12 | -0.387 | 0.07202 | -0.082 | -5.375
-11.5 | -0.347 | 0.06796 | -0.084 | -5.108
-11 | -0.306 | 0.06488 | -0.085 | -4.717
-10.5 | -0.264 | 0.0612 | -0.087 | -4.315
-10 | -0.221 | 0.05781 | -0.089 | -3.828
-9.5 | -0.178 | 0.05418 | -0.09 | -3.278
-9 | -0.133 | 0.05112 | -0.092 | -2.606
-8.5 | -0.089 | 0.04638 | -0.105 | -1.919
-8 | -0.043 | 0.04134 | -0.113 | -1.045
-7.5 | 0.005 | 0.00806 | -0.172 | 0.58
-7 | 0.062 | 0.00782 | -0.174 | 7.908
-6.5 | 0.12 | 0.00772 | -0.176 | 15.485
-6 | 0.178 | 0.00766 | -0.178 | 23.19
-5.5 | 0.236 | 0.00668 | -0.18 | 35.394
-5 | 0.295 | 0.00659 | -0.182 | 44.752
-4.5 | 0.354 | 0.00644 | -0.184 | 54.986
-4 | 0.414 | 0.00638 | -0.186 | 64.827
-3.5 | 0.473 | 0.00729 | -0.188 | 64.846
-3 | 0.532 | 0.00809 | -0.19 | 65.747
-2.5 | 0.592 | 0.008 | -0.192 | 74
-2 | 0.653 | 0.00803 | -0.194 | 81.28
-1.5 | 0.712 | 0.00786 | -0.196 | 90.614
-1 | 0.771 | 0.00784 | -0.198 | 98.327
-0.5 | 0.831 | 0.00714 | -0.2 | 116.484
0 | 0.896 | 0.00714 | -0.202 | 125.519
0.5 | 0.955 | 0.00628 | -0.203 | 152.009
1 | 1.015 | 0.00635 | -0.205 | 159.834
1.5 | 1.075 | 0.00645 | -0.207 | 166.54
2 | 1.13 | 0.00661 | -0.209 | 170.987
2.5 | 1.188 | 0.0068 | -0.211 | 174.786
3 | 1.246 | 0.00703 | -0.212 | 177.318
3.5 | 1.303 | 0.01122 | -0.214 | 116.145
4 | 1.36 | 0.01168 | -0.216 | 116.467
4.5 | 1.416 | 0.01209 | -0.217 | 117.101
5 | 1.472 | 0.01248 | -0.219 | 117.881
5.5 | 1.526 | 0.01353 | -0.221 | 112.832
6 | 1.581 | 0.01842 | -0.222 | 85.797
6.5 | 1.634 | 0.01909 | -0.223 | 85.602
7 | 1.686 | 0.01506 | -0.225 | 111.981
7.5 | 1.737 | 0.01572 | -0.226 | 110.501
8 | 1.787 | 0.01615 | -0.228 | 110.672
8.5 | 1.836 | 0.01676 | -0.229 | 109.563
9 | 1.884 | 0.01727 | -0.231 | 109.096
9.5 | 1.93 | 0.01792 | -0.232 | 107.716
10 | 1.975 | 0.02547 | -0.234 | 77.549
10.5 | 2.019 | 0.02606 | -0.235 | 77.472
11 | 2.061 | 0.02132 | -0.237 | 96.665
11.5 | 2.101 | 0.02199 | -0.238 | 95.533
12 | 2.14 | 0.02223 | -0.239 | 96.269
12.5 | 2.151 | 0.03058 | -0.237 | 70.327
13 | 2.169 | 0.0311 | -0.237 | 69.739
13.5 | 2.199 | 0.03259 | -0.237 | 67.474
14 | 2.216 | 0.03382 | -0.238 | 65.501
14.5 | 2.223 | 0.03508 | -0.239 | 63.365
15 | 2.226 | 0.03588 | -0.24 | 62.053
15.5 | 2.224 | 0.03762 | -0.24 | 59.122
16 | 2.218 | 0.03925 | -0.241 | 56.501
16.5 | 2.207 | 0.04126 | -0.241 | 53.487
17 | 2.19 | 0.04343 | -0.242 | 50.428
17.5 | 2.171 | 0.04574 | -0.242 | 47.457
18 | 2.144 | 0.04729 | -0.242 | 45.334
18.5 | 2.109 | 0.05263 | -0.242 | 40.077
19 | 2.061 | 0.06051 | -0.239 | 34.054
19.5 | 2.003 | 0.06861 | -0.236 | 29.19
20 | 1.833 | 0.11475 | -0.207 | 15.977

## 34. Re 750k Mach 0.00 (2)
BIGFOIL.COM POLAR EXPORT
goe13k
GOE 13K |  |  |  | Cl Max: | 1.498 | at alpha= | 19 | deg
XFOIL ncrit=9 |  |  |  | L/D Max: | 118.095 | at alpha= | 3 | deg
Re: | 750000 |  |  | Cd Min: | 0.20189 | at alpha= | -20 | deg
Mach: | 0 |  |  | Cl=0 at alpha= | -5.599 | deg
|  |  |  | @ Cl=0.1, Cd= | 0.012796
|  |  |  | @ Cl=0.4, Cd= | 0.010311
|  |  |  | @ Cl=0.6, Cd= | 0.0095161
alpha (deg) | Cl | Cd | Cm | Cl/Cd
-20 | -0.2557 | 0.20189 | -0.0999 | -1.2665
-19.5 | -0.2425 | 0.19206 | -0.1065 | -1.2626
-19 | -0.2157 | 0.18683 | -0.1114 | -1.1545
-18.5 | -0.1894 | 0.18148 | -0.1168 | -1.0436
-18 | -0.1775 | 0.17139 | -0.1236 | -1.0356
-17.5 | -0.1492 | 0.16623 | -0.1285 | -0.89755
-16 | -0.1077 | 0.14779 | -0.1371 | -0.72874
-15.5 | -0.0833 | 0.14191 | -0.1421 | -0.58699
-15 | -0.0951 | 0.13278 | -0.1441 | -0.71622
-14.5 | -0.0701 | 0.1285 | -0.1464 | -0.54553
-14 | -0.0454 | 0.12343 | -0.1503 | -0.36782
-13.5 | -0.05 | 0.11205 | -0.1577 | -0.44623
-13 | -0.0206 | 0.10705 | -0.1614 | -0.19243
-12.5 | 0.007 | 0.10198 | -0.1657 | 0.068641
-11.5 | -0.3445 | 0.03352 | -0.1979 | -10.2774
-11 | -0.3146 | 0.03111 | -0.1973 | -10.1125
-10 | -0.2475 | 0.02941 | -0.1922 | -8.4155
-9.5 | -0.2728 | 0.02607 | -0.1794 | -10.4641
-9 | -0.2493 | 0.02262 | -0.1757 | -11.0212
-8.5 | -0.2401 | 0.02157 | -0.1669 | -11.1312
-8 | -0.2128 | 0.02049 | -0.1616 | -10.3856
-7.5 | -0.1641 | 0.01738 | -0.162 | -9.4419
-7 | -0.1495 | 0.01672 | -0.1536 | -8.9414
-6.5 | -0.114 | 0.01601 | -0.1497 | -7.1205
-6 | -0.0539 | 0.01501 | -0.1513 | -3.5909
-5.5 | 0.0133 | 0.01407 | -0.1543 | 0.94527
-5 | 0.0095 | 0.01391 | -0.1412 | 0.68296
-4.5 | 0.064 | 0.01336 | -0.1412 | 4.7904
-4 | 0.1317 | 0.0123 | -0.1443 | 10.7073
-3.5 | 0.1433 | 0.01205 | -0.1346 | 11.8921
-3 | 0.1884 | 0.01163 | -0.1324 | 16.1995
-2.5 | 0.25 | 0.01113 | -0.1339 | 22.4618
-2 | 0.2756 | 0.01105 | -0.1273 | 24.9412
-1.5 | 0.3077 | 0.01093 | -0.1221 | 28.1519
-1 | 0.3639 | 0.01045 | -0.1224 | 34.823
-0.5 | 0.4364 | 0.01017 | -0.1264 | 42.9105
0 | 0.4324 | 0.01038 | -0.1131 | 41.657
0.5 | 0.4862 | 0.01013 | -0.1128 | 47.9961
1 | 0.5533 | 0.0097 | -0.1157 | 57.0412
1.5 | 0.576 | 0.00957 | -0.109 | 60.1881
2 | 0.9411 | 0.00875 | -0.1802 | 107.5543
2.5 | 1.0233 | 0.00881 | -0.1867 | 116.1521
3 | 1.0416 | 0.00882 | -0.1785 | 118.0952
3.5 | 1.0461 | 0.00905 | -0.1673 | 115.5912
4 | 1.0569 | 0.0094 | -0.1575 | 112.4362
4.5 | 1.0725 | 0.00983 | -0.149 | 109.1048
5 | 1.0892 | 0.0104 | -0.1408 | 104.7308
5.5 | 1.0658 | 0.01202 | -0.1246 | 88.6689
6 | 0.9995 | 0.01582 | -0.1015 | 63.1795
6.5 | 1.0117 | 0.01742 | -0.094 | 58.0769
7 | 1.0355 | 0.01864 | -0.0889 | 55.5526
7.5 | 1.0645 | 0.0197 | -0.0847 | 54.0355
8 | 1.0913 | 0.02091 | -0.0804 | 52.1903
8.5 | 1.1154 | 0.0223 | -0.0757 | 50.0179
9 | 1.1221 | 0.0246 | -0.0687 | 45.6138
9.5 | 1.136 | 0.02665 | -0.063 | 42.6266
10 | 1.1599 | 0.02826 | -0.0589 | 41.0439
10.5 | 1.1869 | 0.02972 | -0.0554 | 39.9361
11 | 1.2139 | 0.03124 | -0.0521 | 38.8572
11.5 | 1.243 | 0.03266 | -0.0491 | 38.0588
12 | 1.2697 | 0.03427 | -0.046 | 37.0499
12.5 | 1.2973 | 0.03582 | -0.0431 | 36.2172
13 | 1.3225 | 0.0376 | -0.0401 | 35.1729
13.5 | 1.3479 | 0.03937 | -0.0372 | 34.2367
14 | 1.3706 | 0.04139 | -0.0342 | 33.1143
14.5 | 1.3931 | 0.04344 | -0.0314 | 32.0695
15 | 1.4142 | 0.04566 | -0.0286 | 30.9724
15.5 | 1.4313 | 0.04825 | -0.0256 | 29.6642
16 | 1.4517 | 0.05062 | -0.0231 | 28.6784
16.5 | 1.4625 | 0.05385 | -0.0201 | 27.1588
17 | 1.4788 | 0.0567 | -0.0177 | 26.0811
17.5 | 1.485 | 0.06058 | -0.015 | 24.513
18 | 1.4948 | 0.06423 | -0.0128 | 23.2726
18.5 | 1.4944 | 0.06902 | -0.0105 | 21.6517
19 | 1.498 | 0.07359 | -0.0089 | 20.356
19.5 | 1.4968 | 0.0789 | -0.0076 | 18.9708
20 | 1.4844 | 0.08573 | -0.0068 | 17.3148

## 35. Re 750k Mach 0.10 (1)
BIGFOIL.COM POLAR EXPORT
goe13k
GOE 13K |  |  |  | Cl Max: | 2.22 | at alpha= | 15 | deg
JavaFoil+Calcfoil stall+Eppler ext transition |  |  |  | L/D Max: | 177.903 | at alpha= | 3 | deg
Re: | 750000 |  |  | Cd Min: | 0.00629 | at alpha= | 0.5 | deg
Mach: | 0.1 |  |  | Cl=0 at alpha= | -7.551 | deg
|  |  |  | @ Cl=0.1, Cd= | 0.007801
|  |  |  | @ Cl=0.4, Cd= | 0.0064507
|  |  |  | @ Cl=0.6, Cd= | 0.0080475
alpha (deg) | Cl | Cd | Cm | Cl/Cd
-20 | -0.82 | 0.16378 | -0.061 | -5.006
-19.5 | -0.814 | 0.15685 | -0.062 | -5.188
-19 | -0.802 | 0.14929 | -0.064 | -5.374
-18.5 | -0.783 | 0.1424 | -0.065 | -5.496
-18 | -0.762 | 0.13549 | -0.066 | -5.621
-17.5 | -0.739 | 0.13045 | -0.068 | -5.664
-17 | -0.714 | 0.12338 | -0.068 | -5.788
-16.5 | -0.688 | 0.11748 | -0.07 | -5.859
-16 | -0.661 | 0.11153 | -0.071 | -5.925
-15.5 | -0.631 | 0.10592 | -0.072 | -5.961
-15 | -0.601 | 0.10048 | -0.074 | -5.98
-14.5 | -0.569 | 0.09548 | -0.075 | -5.957
-14 | -0.535 | 0.08966 | -0.077 | -5.969
-13.5 | -0.5 | 0.08499 | -0.078 | -5.887
-13 | -0.464 | 0.08072 | -0.079 | -5.747
-12.5 | -0.426 | 0.076 | -0.081 | -5.61
-12 | -0.388 | 0.07221 | -0.083 | -5.368
-11.5 | -0.348 | 0.06807 | -0.084 | -5.109
-11 | -0.307 | 0.06498 | -0.085 | -4.721
-10.5 | -0.265 | 0.06144 | -0.087 | -4.311
-10 | -0.222 | 0.05788 | -0.089 | -3.835
-9.5 | -0.178 | 0.05424 | -0.09 | -3.285
-9 | -0.134 | 0.0513 | -0.092 | -2.607
-8.5 | -0.088 | 0.04932 | -0.093 | -1.793
-8 | -0.044 | 0.04017 | -0.117 | -1.085
-7.5 | 0.005 | 0.00796 | -0.172 | 0.589
-7 | 0.062 | 0.00786 | -0.175 | 7.907
-6.5 | 0.12 | 0.00777 | -0.177 | 15.462
-6 | 0.179 | 0.00763 | -0.179 | 23.399
-5.5 | 0.237 | 0.00671 | -0.181 | 35.358
-5 | 0.297 | 0.00655 | -0.183 | 45.244
-4.5 | 0.356 | 0.00648 | -0.185 | 54.939
-4 | 0.416 | 0.00644 | -0.187 | 64.554
-3.5 | 0.475 | 0.00727 | -0.189 | 65.355
-3 | 0.535 | 0.00808 | -0.191 | 66.207
-2.5 | 0.595 | 0.00805 | -0.193 | 73.842
-2 | 0.656 | 0.00802 | -0.195 | 81.804
-1.5 | 0.715 | 0.00791 | -0.197 | 90.461
-1 | 0.775 | 0.00783 | -0.199 | 99.009
-0.5 | 0.835 | 0.00719 | -0.201 | 116.241
0 | 0.9 | 0.00719 | -0.203 | 125.267
0.5 | 0.96 | 0.00629 | -0.204 | 152.616
1 | 1.02 | 0.00636 | -0.206 | 160.47
1.5 | 1.08 | 0.00648 | -0.208 | 166.69
2 | 1.136 | 0.00666 | -0.21 | 170.636
2.5 | 1.194 | 0.00683 | -0.212 | 174.94
3 | 1.252 | 0.00704 | -0.213 | 177.903
3.5 | 1.31 | 0.0113 | -0.215 | 115.871
4 | 1.367 | 0.01178 | -0.217 | 115.989
4.5 | 1.423 | 0.01219 | -0.218 | 116.703
5 | 1.479 | 0.01261 | -0.22 | 117.226
5.5 | 1.534 | 0.01364 | -0.222 | 112.402
6 | 1.588 | 0.01864 | -0.223 | 85.188
6.5 | 1.641 | 0.01918 | -0.224 | 85.545
7 | 1.693 | 0.0152 | -0.226 | 111.401
7.5 | 1.745 | 0.01588 | -0.227 | 109.851
8 | 1.795 | 0.01624 | -0.229 | 110.528
8.5 | 1.844 | 0.01686 | -0.231 | 109.369
9 | 1.891 | 0.01749 | -0.232 | 108.134
9.5 | 1.937 | 0.01816 | -0.233 | 106.698
10 | 1.982 | 0.02567 | -0.235 | 77.211
10.5 | 2.025 | 0.02667 | -0.236 | 75.915
11 | 2.066 | 0.02756 | -0.238 | 74.977
11.5 | 2.106 | 0.0222 | -0.239 | 94.89
12 | 2.144 | 0.0233 | -0.24 | 92.013
12.5 | 2.139 | 0.03022 | -0.237 | 70.76
13 | 2.17 | 0.03133 | -0.238 | 69.259
13.5 | 2.199 | 0.03306 | -0.239 | 66.523
14 | 2.214 | 0.03431 | -0.239 | 64.533
14.5 | 2.219 | 0.03592 | -0.24 | 61.773
15 | 2.22 | 0.03713 | -0.241 | 59.775
15.5 | 2.214 | 0.03824 | -0.241 | 57.902
16 | 2.204 | 0.0406 | -0.242 | 54.292
16.5 | 2.189 | 0.04234 | -0.243 | 51.711
17 | 2.167 | 0.04448 | -0.243 | 48.712
17.5 | 2.141 | 0.04608 | -0.243 | 46.467
18 | 2.108 | 0.05019 | -0.242 | 42
18.5 | 2.06 | 0.05774 | -0.24 | 35.674
19 | 2.004 | 0.06565 | -0.237 | 30.53
19.5 | 1.837 | 0.10439 | -0.212 | 17.602
20 | 1.757 | 0.13166 | -0.199 | 13.343

## 36. Re 750k Mach 0.10 (2)
BIGFOIL.COM POLAR EXPORT
goe13k
GOE 13K |  |  |  | Cl Max: | 1.4899 | at alpha= | 19 | deg
XFOIL ncrit=9 |  |  |  | L/D Max: | 116.271 | at alpha= | 3 | deg
Re: | 750000 |  |  | Cd Min: | 0.12879 | at alpha= | -14.5 | deg
Mach: | 0.1 |  |  | Cl=0 at alpha= | -5.6174 | deg
|  |  |  | @ Cl=0.1, Cd= | 0.012907
|  |  |  | @ Cl=0.4, Cd= | 0.010453
|  |  |  | @ Cl=0.6, Cd= | 0.0096635
alpha (deg) | Cl | Cd | Cm | Cl/Cd
-14.5 | -0.0663 | 0.12879 | -0.1475 | -0.51479
-14 | -0.0408 | 0.12375 | -0.1515 | -0.3297
-13.5 | -0.0455 | 0.11234 | -0.1591 | -0.40502
-13 | -0.0155 | 0.10732 | -0.1628 | -0.14443
-12.5 | -0.0034 | 0.10356 | -0.1624 | -0.032831
-11.5 | -0.2337 | 0.04161 | -0.2047 | -5.6164
-11 | -0.2203 | 0.03767 | -0.2068 | -5.8482
-10 | -0.2022 | 0.03346 | -0.1986 | -6.043
-9.5 | -0.2473 | 0.02775 | -0.185 | -8.9117
-9 | -0.2387 | 0.02353 | -0.1792 | -10.1445
-8.5 | -0.2353 | 0.02217 | -0.1693 | -10.6134
-8 | -0.2091 | 0.02072 | -0.164 | -10.0917
-7.5 | -0.1616 | 0.01772 | -0.164 | -9.1196
-7 | -0.1585 | 0.01706 | -0.153 | -9.2907
-6.5 | -0.1142 | 0.01624 | -0.151 | -7.032
-6 | -0.0528 | 0.01519 | -0.1527 | -3.476
-5.5 | 0.0162 | 0.0142 | -0.156 | 1.1408
-5 | 0.0062 | 0.01405 | -0.1415 | 0.44128
-4.5 | 0.0641 | 0.01343 | -0.1421 | 4.7729
-4 | 0.1341 | 0.01241 | -0.1456 | 10.8058
-3.5 | 0.1375 | 0.01219 | -0.134 | 11.2797
-3 | 0.1883 | 0.01169 | -0.133 | 16.1078
-2.5 | 0.2525 | 0.01118 | -0.135 | 22.585
-2 | 0.2635 | 0.01119 | -0.125 | 23.5478
-1.5 | 0.3076 | 0.01102 | -0.1225 | 27.9129
-1 | 0.3657 | 0.0105 | -0.1231 | 34.8286
-0.5 | 0.402 | 0.01045 | -0.1188 | 38.4689
0 | 0.4299 | 0.01047 | -0.1127 | 41.0602
0.5 | 0.4874 | 0.01018 | -0.1131 | 47.8782
1 | 0.5585 | 0.00974 | -0.1169 | 57.3409
2.5 | 1.0197 | 0.00889 | -0.1855 | 114.7019
3 | 1.0383 | 0.00893 | -0.1774 | 116.271
3.5 | 1.0447 | 0.00915 | -0.1664 | 114.1749
4 | 1.057 | 0.0095 | -0.157 | 111.2632
4.5 | 1.0734 | 0.00993 | -0.1485 | 108.0967
5 | 1.088 | 0.01056 | -0.1399 | 103.0303
5.5 | 1.0515 | 0.01258 | -0.121 | 83.5851
6.5 | 1.0108 | 0.01772 | -0.0932 | 57.0429
7 | 1.0355 | 0.01893 | -0.0881 | 54.7015
7.5 | 1.065 | 0.01999 | -0.084 | 53.2766
8 | 1.0911 | 0.02126 | -0.0795 | 51.3217
8.5 | 1.1147 | 0.0227 | -0.0748 | 49.1057
9 | 1.121 | 0.02506 | -0.0676 | 44.7326
9.5 | 1.1358 | 0.0271 | -0.062 | 41.9114
10 | 1.1608 | 0.02868 | -0.0581 | 40.4742
10.5 | 1.187 | 0.03023 | -0.0544 | 39.2656
11 | 1.2146 | 0.03175 | -0.0511 | 38.2551
11.5 | 1.2436 | 0.03322 | -0.048 | 37.4353
12 | 1.2712 | 0.0348 | -0.0449 | 36.5287
12.5 | 1.2976 | 0.03649 | -0.0419 | 35.5604
13 | 1.3238 | 0.03823 | -0.0389 | 34.6273
13.5 | 1.3476 | 0.04019 | -0.0358 | 33.5307
14 | 1.3718 | 0.04214 | -0.0329 | 32.5534
14.5 | 1.3915 | 0.04447 | -0.0298 | 31.2908
15 | 1.4147 | 0.04659 | -0.0271 | 30.3649
15.5 | 1.4298 | 0.04942 | -0.024 | 28.9316
16 | 1.4502 | 0.05186 | -0.0215 | 27.9637
16.5 | 1.4615 | 0.05514 | -0.0185 | 26.5053
17 | 1.4757 | 0.05827 | -0.016 | 25.3252
17.5 | 1.4824 | 0.06221 | -0.0134 | 23.829
18 | 1.4893 | 0.06624 | -0.0111 | 22.4834
18.5 | 1.4884 | 0.07125 | -0.009 | 20.8898
19 | 1.4899 | 0.0762 | -0.0075 | 19.5525
19.5 | 1.4855 | 0.08202 | -0.0064 | 18.1114
20 | 1.4701 | 0.08945 | -0.0061 | 16.4349

## 37. Re 750k Mach 0.25 (1)
BIGFOIL.COM POLAR EXPORT
goe13k
GOE 13K |  |  |  | Cl Max: | 2.187 | at alpha= | 13.5 | deg
JavaFoil+Calcfoil stall+Eppler ext transition |  |  |  | L/D Max: | 173.407 | at alpha= | 2.5 | deg
Re: | 750000 |  |  | Cd Min: | 0.00645 | at alpha= | 0.5 | deg
Mach: | 0.25 |  |  | Cl=0 at alpha= | -7.5417 | deg
|  |  |  | @ Cl=0.1, Cd= | 0.0075876
|  |  |  | @ Cl=0.4, Cd= | 0.0065174
|  |  |  | @ Cl=0.6, Cd= | 0.0080064
alpha (deg) | Cl | Cd | Cm | Cl/Cd
-20 | -0.702 | 0.1795 | -0.062 | -3.912
-19.5 | -0.715 | 0.17124 | -0.063 | -4.178
-19 | -0.72 | 0.16122 | -0.064 | -4.464
-18.5 | -0.712 | 0.15399 | -0.066 | -4.623
-18 | -0.702 | 0.14588 | -0.067 | -4.809
-17.5 | -0.688 | 0.13665 | -0.068 | -5.036
-17 | -0.673 | 0.12983 | -0.07 | -5.18
-16.5 | -0.654 | 0.12276 | -0.071 | -5.331
-16 | -0.633 | 0.11637 | -0.072 | -5.443
-15.5 | -0.611 | 0.11086 | -0.074 | -5.508
-15 | -0.585 | 0.1045 | -0.075 | -5.6
-14.5 | -0.558 | 0.09795 | -0.077 | -5.692
-14 | -0.528 | 0.09205 | -0.078 | -5.733
-13.5 | -0.496 | 0.08723 | -0.08 | -5.686
-13 | -0.462 | 0.08292 | -0.081 | -5.573
-12.5 | -0.426 | 0.07754 | -0.083 | -5.5
-12 | -0.389 | 0.07401 | -0.084 | -5.259
-11.5 | -0.35 | 0.07016 | -0.085 | -4.991
-11 | -0.31 | 0.06612 | -0.087 | -4.687
-10.5 | -0.268 | 0.06238 | -0.089 | -4.301
-10 | -0.225 | 0.05887 | -0.09 | -3.826
-9.5 | -0.181 | 0.05492 | -0.092 | -3.3
-9 | -0.136 | 0.05192 | -0.094 | -2.624
-8.5 | -0.09 | 0.04973 | -0.095 | -1.815
-8 | -0.044 | 0.04722 | -0.097 | -0.921
-7.5 | 0.004 | 0.03812 | -0.12 | 0.105
-7 | 0.064 | 0.00713 | -0.179 | 8.923
-6.5 | 0.123 | 0.00788 | -0.182 | 15.622
-6 | 0.183 | 0.00778 | -0.184 | 23.539
-5.5 | 0.243 | 0.00676 | -0.186 | 36.035
-5 | 0.304 | 0.00663 | -0.188 | 45.859
-4.5 | 0.365 | 0.00654 | -0.19 | 55.881
-4 | 0.427 | 0.0065 | -0.192 | 65.66
-3.5 | 0.488 | 0.00737 | -0.194 | 66.198
-3 | 0.55 | 0.00749 | -0.196 | 73.429
-2.5 | 0.611 | 0.00812 | -0.198 | 75.26
-2 | 0.674 | 0.00805 | -0.2 | 83.719
-1.5 | 0.735 | 0.00797 | -0.202 | 92.205
-1 | 0.796 | 0.00796 | -0.204 | 99.992
-0.5 | 0.858 | 0.00726 | -0.206 | 118.309
0 | 0.925 | 0.00727 | -0.208 | 127.229
0.5 | 0.987 | 0.00645 | -0.21 | 152.995
1 | 1.048 | 0.0065 | -0.212 | 161.203
1.5 | 1.11 | 0.00669 | -0.214 | 165.85
2 | 1.167 | 0.00687 | -0.216 | 169.905
2.5 | 1.226 | 0.00707 | -0.217 | 173.407
3 | 1.286 | 0.011 | -0.219 | 116.868
3.5 | 1.345 | 0.01173 | -0.221 | 114.652
4 | 1.403 | 0.0123 | -0.223 | 114.019
4.5 | 1.46 | 0.00971 | -0.224 | 150.343
5 | 1.517 | 0.01383 | -0.226 | 109.683
5.5 | 1.573 | 0.01872 | -0.228 | 83.998
6 | 1.627 | 0.01947 | -0.229 | 83.578
6.5 | 1.681 | 0.02024 | -0.231 | 83.064
7 | 1.733 | 0.01596 | -0.232 | 108.561
7.5 | 1.784 | 0.01659 | -0.234 | 107.562
8 | 1.834 | 0.01713 | -0.235 | 107.022
8.5 | 1.881 | 0.01782 | -0.237 | 105.582
9 | 1.927 | 0.01841 | -0.238 | 104.681
9.5 | 1.972 | 0.0192 | -0.24 | 102.706
10 | 2.014 | 0.02763 | -0.241 | 72.869
10.5 | 2.054 | 0.02863 | -0.243 | 71.72
11 | 2.091 | 0.02956 | -0.244 | 70.738
11.5 | 2.126 | 0.03075 | -0.246 | 69.142
12 | 2.116 | 0.03171 | -0.242 | 66.719
12.5 | 2.143 | 0.03307 | -0.243 | 64.798
13 | 2.167 | 0.03494 | -0.244 | 62.018
13.5 | 2.187 | 0.03617 | -0.244 | 60.468
14 | 2.186 | 0.0384 | -0.245 | 56.925
14.5 | 2.173 | 0.04008 | -0.245 | 54.223
15 | 2.148 | 0.04194 | -0.246 | 51.206
15.5 | 2.114 | 0.04432 | -0.246 | 47.712
16 | 2.069 | 0.04885 | -0.246 | 42.348
16.5 | 2.017 | 0.05134 | -0.246 | 39.285
17 | 1.95 | 0.05695 | -0.244 | 34.236
17.5 | 1.723 | 0.1044 | -0.207 | 16.503
18 | 1.595 | 0.14117 | -0.179 | 11.301
18.5 | 1.52 | 0.15763 | -0.172 | 9.644

## 38. Re 750k Mach 0.25 (2)
BIGFOIL.COM POLAR EXPORT
goe13k
GOE 13K |  |  |  | Cl Max: | 1.4514 | at alpha= | 17.5 | deg
XFOIL ncrit=9 |  |  |  | L/D Max: | 109.128 | at alpha= | 2.5 | deg
Re: | 750000 |  |  | Cd Min: | 0.20461 | at alpha= | -20 | deg
Mach: | 0.25 |  |  | Cl=0 at alpha= | -5.019 | deg
|  |  |  | @ Cl=0.1, Cd= | 0.013376
|  |  |  | @ Cl=0.4, Cd= | 0.010874
|  |  |  | @ Cl=0.6, Cd= | 0.010282
alpha (deg) | Cl | Cd | Cm | Cl/Cd
-20 | -0.2415 | 0.20461 | -0.107 | -1.1803
-19.5 | -0.2266 | 0.19458 | -0.1148 | -1.1646
-19 | -0.1968 | 0.18881 | -0.1198 | -1.0423
-18.5 | -0.1844 | 0.18491 | -0.1202 | -0.99724
-18 | -0.1769 | 0.17557 | -0.1261 | -1.0076
-17.5 | -0.1498 | 0.16959 | -0.1302 | -0.88331
-17 | -0.1224 | 0.1642 | -0.135 | -0.74543
-16.5 | -0.113 | 0.15472 | -0.1423 | -0.73035
-16 | -0.0964 | 0.15061 | -0.1416 | -0.64006
-15.5 | -0.0759 | 0.14552 | -0.1444 | -0.52158
-15 | -0.0781 | 0.13496 | -0.1515 | -0.57869
-14.5 | -0.0444 | 0.13017 | -0.1545 | -0.34109
-14 | -0.0155 | 0.12519 | -0.1588 | -0.12381
-13 | -0.0106 | 0.11021 | -0.1645 | -0.09618
-12.5 | 0.0175 | 0.10571 | -0.1673 | 0.16555
-11.5 | 0.0431 | 0.08977 | -0.1795 | 0.48012
-11 | 0.0765 | 0.08489 | -0.1842 | 0.90117
-9.5 | 0.0055 | 0.04502 | -0.2166 | 0.12217
-9 | -0.0888 | 0.03485 | -0.2069 | -2.5481
-8.5 | -0.1337 | 0.02537 | -0.1976 | -5.27
-8 | -0.1716 | 0.02357 | -0.1792 | -7.2804
-7.5 | -0.1341 | 0.02048 | -0.1772 | -6.5479
-7 | -0.1597 | 0.01924 | -0.16 | -8.3004
-6.5 | -0.1068 | 0.01759 | -0.1597 | -6.0716
-6 | -0.0406 | 0.01633 | -0.162 | -2.4862
-5.5 | -0.0557 | 0.016 | -0.1461 | -3.4813
-5 | 0.0022 | 0.01483 | -0.1463 | 0.14835
-4.5 | 0.0695 | 0.0139 | -0.1485 | 5
-4 | 0.0684 | 0.01389 | -0.1354 | 4.9244
-3.5 | 0.1274 | 0.01293 | -0.1357 | 9.8531
-3 | 0.1941 | 0.01205 | -0.1378 | 16.1079
-2.5 | 0.2 | 0.01203 | -0.1263 | 16.6251
-2 | 0.2486 | 0.01162 | -0.1243 | 21.3941
-1.5 | 0.312 | 0.01126 | -0.1255 | 27.7087
-1 | 0.3338 | 0.01116 | -0.1176 | 29.9104
-0.5 | 0.3696 | 0.01101 | -0.1128 | 33.5695
0 | 0.43 | 0.01074 | -0.1135 | 40.0372
0.5 | 0.5057 | 0.01039 | -0.1175 | 48.6718
1 | 0.5032 | 0.01071 | -0.1044 | 46.9841
1.5 | 0.5631 | 0.01037 | -0.1051 | 54.3009
2.5 | 1.0138 | 0.00929 | -0.1824 | 109.1281
3 | 1.029 | 0.00946 | -0.173 | 108.7738
3.5 | 1.0411 | 0.00971 | -0.163 | 107.2194
4 | 1.0595 | 0.01005 | -0.1544 | 105.4229
4.5 | 1.07 | 0.01068 | -0.1443 | 100.1873
5 | 1.0807 | 0.01151 | -0.1345 | 93.8923
5.5 | 0.9949 | 0.01548 | -0.1067 | 64.27
6 | 0.9871 | 0.01787 | -0.0952 | 55.2378
6.5 | 1.0095 | 0.01925 | -0.0894 | 52.4416
7 | 1.0351 | 0.02057 | -0.0842 | 50.3209
7.5 | 1.0651 | 0.02177 | -0.0799 | 48.9251
8 | 1.0936 | 0.02309 | -0.0754 | 47.3625
8.5 | 1.1103 | 0.02502 | -0.0694 | 44.3765
9 | 1.1173 | 0.02752 | -0.0623 | 40.5996
9.5 | 1.1371 | 0.02948 | -0.0572 | 38.5719
10 | 1.1645 | 0.0311 | -0.0533 | 37.4437
10.5 | 1.1931 | 0.03272 | -0.0496 | 36.4639
11 | 1.2217 | 0.03439 | -0.0461 | 35.5249
11.5 | 1.2483 | 0.03622 | -0.0425 | 34.4644
12 | 1.2772 | 0.03796 | -0.0392 | 33.6459
12.5 | 1.3013 | 0.04008 | -0.0356 | 32.4676
13 | 1.3278 | 0.04207 | -0.0324 | 31.5617
13.5 | 1.349 | 0.0445 | -0.0288 | 30.3146
14 | 1.3703 | 0.04701 | -0.0255 | 29.1491
14.5 | 1.391 | 0.04963 | -0.0223 | 28.0274
15 | 1.4068 | 0.05271 | -0.019 | 26.6894
15.5 | 1.4245 | 0.05574 | -0.0161 | 25.5562
16 | 1.4364 | 0.05939 | -0.013 | 24.1859
16.5 | 1.4445 | 0.0635 | -0.0102 | 22.748
17 | 1.4492 | 0.06809 | -0.0076 | 21.2836
17.5 | 1.4514 | 0.07315 | -0.0056 | 19.8414
18 | 1.4447 | 0.0794 | -0.0039 | 18.1952
18.5 | 1.4428 | 0.08537 | -0.0031 | 16.9006
19 | 1.4324 | 0.09262 | -0.0031 | 15.4653
19.5 | 1.4146 | 0.10105 | -0.004 | 13.999
20 | 1.4044 | 0.10867 | -0.0054 | 12.9235

## 39. Re 750k Mach 0.50 (1)
BIGFOIL.COM POLAR EXPORT
goe13k
GOE 13K |  |  |  | Cl Max: | 1.939 | at alpha= | 8 | deg
JavaFoil+Calcfoil stall+Eppler ext transition |  |  |  | L/D Max: | 165.507 | at alpha= | 2 | deg
Re: | 750000 |  |  | Cd Min: | 0.00665 | at alpha= | -4 | deg
Mach: | 0.5 |  |  | Cl=0 at alpha= | -7.54 | deg
|  |  |  | @ Cl=0.1, Cd= | 0.042281
|  |  |  | @ Cl=0.4, Cd= | 0.006773
|  |  |  | @ Cl=0.6, Cd= | 0.0078361
alpha (deg) | Cl | Cd | Cm | Cl/Cd
-20 | -0.668 | 0.19237 | -0.08 | -3.472
-19.5 | -0.641 | 0.2026 | -0.08 | -3.164
-19 | -0.616 | 0.18012 | -0.083 | -3.419
-18.5 | -0.591 | 0.18824 | -0.086 | -3.139
-18 | -0.562 | 0.17991 | -0.084 | -3.126
-17.5 | -0.534 | 0.17381 | -0.08 | -3.074
-17 | -0.508 | 0.16965 | -0.08 | -2.992
-16.5 | -0.481 | 0.16455 | -0.079 | -2.922
-16 | -0.455 | 0.15726 | -0.08 | -2.89
-15.5 | -0.428 | 0.15544 | -0.081 | -2.754
-15 | -0.402 | 0.14929 | -0.082 | -2.69
-14.5 | -0.375 | 0.14577 | -0.083 | -2.573
-14 | -0.348 | 0.13994 | -0.083 | -2.49
-13.5 | -0.322 | 0.1372 | -0.085 | -2.345
-13 | -0.295 | 0.12038 | -0.087 | -2.452
-12.5 | -0.268 | 0.11464 | -0.088 | -2.342
-12 | -0.242 | 0.10705 | -0.089 | -2.257
-11.5 | -0.215 | 0.10197 | -0.09 | -2.106
-11 | -0.188 | 0.09502 | -0.093 | -1.978
-10.5 | -0.161 | 0.09098 | -0.094 | -1.768
-10 | -0.203 | 0.06904 | -0.097 | -2.936
-9.5 | -0.176 | 0.06239 | -0.098 | -2.82
-9 | -0.138 | 0.05744 | -0.101 | -2.401
-8.5 | -0.094 | 0.05401 | -0.103 | -1.738
-8 | -0.046 | 0.04954 | -0.105 | -0.931
-7.5 | 0.004 | 0.04635 | -0.107 | 0.091
-7 | 0.056 | 0.04444 | -0.109 | 1.269
-6.5 | 0.11 | 0.04179 | -0.112 | 2.63
-6 | 0.167 | 0.03547 | -0.133 | 4.701
-5.5 | 0.269 | 0.007 | -0.208 | 38.382
-5 | 0.337 | 0.00796 | -0.21 | 42.335
-4.5 | 0.406 | 0.00666 | -0.212 | 60.935
-4 | 0.475 | 0.00665 | -0.215 | 71.345
-3.5 | 0.544 | 0.00769 | -0.217 | 70.669
-3 | 0.613 | 0.00787 | -0.219 | 77.855
-2.5 | 0.681 | 0.00871 | -0.221 | 78.256
-2 | 0.753 | 0.00713 | -0.224 | 105.672
-1.5 | 0.821 | 0.00714 | -0.226 | 115.073
-1 | 0.89 | 0.00851 | -0.228 | 104.498
-0.5 | 0.958 | 0.0086 | -0.23 | 111.468
0 | 1.034 | 0.00782 | -0.233 | 132.187
0.5 | 1.103 | 0.008 | -0.235 | 137.94
1 | 1.172 | 0.00738 | -0.237 | 158.768
1.5 | 1.241 | 0.00757 | -0.239 | 163.874
2 | 1.302 | 0.00787 | -0.241 | 165.507
2.5 | 1.368 | 0.01268 | -0.243 | 107.84
3 | 1.432 | 0.00982 | -0.245 | 145.87
3.5 | 1.496 | 0.01435 | -0.247 | 104.264
4 | 1.558 | 0.01468 | -0.249 | 106.105
4.5 | 1.618 | 0.01562 | -0.251 | 103.628
5 | 1.676 | 0.02229 | -0.253 | 75.195
5.5 | 1.732 | 0.02351 | -0.255 | 73.649
6 | 1.784 | 0.01789 | -0.256 | 99.717
6.5 | 1.832 | 0.01894 | -0.258 | 96.747
7 | 1.875 | 0.01964 | -0.26 | 95.473
7.5 | 1.911 | 0.02085 | -0.261 | 91.678
8 | 1.939 | 0.02193 | -0.263 | 88.419
8.5 | 1.917 | 0.0324 | -0.259 | 59.17
9 | 1.914 | 0.03464 | -0.26 | 55.252
9.5 | 1.887 | 0.03664 | -0.262 | 51.491
10 | 1.815 | 0.03868 | -0.263 | 46.91
10.5 | 1.338 | 0.08331 | -0.145 | 16.058
11 | 1.021 | 0.10446 | -0.142 | 9.77
11.5 | 1.047 | 0.11341 | -0.142 | 9.234
12 | 1.073 | 0.1345 | -0.141 | 7.981
12.5 | 1.101 | 0.1396 | -0.142 | 7.883
13 | 1.129 | 0.14545 | -0.146 | 7.759

## 40. Re 750k Mach 0.50 (2)
BIGFOIL.COM POLAR EXPORT
goe13k
GOE 13K |  |  |  | Cl Max: | 1.3228 | at alpha= | 14.5 | deg
XFOIL ncrit=9 |  |  |  | L/D Max: | 82.5429 | at alpha= | 3 | deg
Re: | 750000 |  |  | Cd Min: | 0.20001 | at alpha= | 19.5 | deg
Mach: | 0.5 |  |  | Cl=0 at alpha= | -3.9861 | deg
|  |  |  | @ Cl=0.1, Cd= | 0.03792
|  |  |  | @ Cl=0.4, Cd= | 0.013611
|  |  |  | @ Cl=0.6, Cd= | 0.013296
alpha (deg) | Cl | Cd | Cm | Cl/Cd
-6.5 | 0.1522 | 0.03792 | -0.2209 | 4.0137
-6 | 0.0685 | 0.03383 | -0.198 | 2.0248
-5.5 | 0.007 | 0.02972 | -0.1777 | 0.23553
-5 | 0.008 | 0.02465 | -0.1688 | 0.32454
-4.5 | -0.0215 | 0.02326 | -0.1504 | -0.92433
-4 | -0.0016 | 0.02003 | -0.1418 | -0.07988
-3.5 | 0.0561 | 0.01731 | -0.1398 | 3.2409
-3 | 0.0352 | 0.01723 | -0.1214 | 2.0429
-2.5 | 0.1023 | 0.01588 | -0.1205 | 6.4421
-2 | 0.1753 | 0.01449 | -0.1213 | 12.098
-1.5 | 0.1556 | 0.01506 | -0.1034 | 10.332
-1 | 0.2244 | 0.01426 | -0.1033 | 15.7363
-0.5 | 0.3007 | 0.01357 | -0.1049 | 22.1592
0.5 | 0.3588 | 0.01391 | -0.0893 | 25.7944
1 | 0.4401 | 0.01332 | -0.0921 | 33.0405
2 | 0.5169 | 0.014 | -0.0811 | 36.9214
2.5 | 0.6137 | 0.01318 | -0.0873 | 46.563
3 | 1.0095 | 0.01223 | -0.1604 | 82.5429
3.5 | 1.0222 | 0.01303 | -0.1492 | 78.4497
4 | 1.0311 | 0.01402 | -0.1373 | 73.5449
4.5 | 1.0477 | 0.01511 | -0.1271 | 69.3382
5 | 0.9405 | 0.02067 | -0.0967 | 45.5007
5.5 | 0.9487 | 0.02301 | -0.0873 | 41.2299
6 | 0.9797 | 0.02454 | -0.0816 | 39.9226
6.5 | 1.0131 | 0.02604 | -0.0763 | 38.9055
7 | 1.0492 | 0.0275 | -0.0715 | 38.1527
7.5 | 1.0826 | 0.02918 | -0.0663 | 37.1008
8 | 1.0946 | 0.03193 | -0.0588 | 34.2812
8.5 | 1.1038 | 0.03489 | -0.0513 | 31.6366
9 | 1.1291 | 0.03724 | -0.0458 | 30.3195
9.5 | 1.1565 | 0.03963 | -0.0407 | 29.1824
10 | 1.1862 | 0.04201 | -0.0359 | 28.2361
10.5 | 1.2146 | 0.04458 | -0.0312 | 27.2454
11 | 1.2371 | 0.04767 | -0.0262 | 25.9513
11.5 | 1.2604 | 0.05085 | -0.0215 | 24.7866
12 | 1.279 | 0.0545 | -0.0168 | 23.4679
12.5 | 1.293 | 0.05866 | -0.0123 | 22.0423
13 | 1.3101 | 0.06281 | -0.0083 | 20.8581
13.5 | 1.3164 | 0.06801 | -0.0045 | 19.356
14 | 1.3222 | 0.07358 | -0.0014 | 17.9696
14.5 | 1.3228 | 0.07989 | 0.001 | 16.5578
15 | 1.3181 | 0.08704 | 0.0023 | 15.1436
15.5 | 1.3053 | 0.09529 | 0.0026 | 13.6982
16 | 1.2926 | 0.10392 | 0.0016 | 12.4384
16.5 | 1.2736 | 0.11351 | -0.0007 | 11.2202
17 | 1.2444 | 0.12461 | -0.0045 | 9.9864
17.5 | 1.2161 | 0.13619 | -0.0097 | 8.9294
18 | 1.1839 | 0.149 | -0.0166 | 7.9456
18.5 | 1.1613 | 0.16107 | -0.0236 | 7.2099
19 | 1.1149 | 0.17776 | -0.0346 | 6.2719
19.5 | 1.0512 | 0.20001 | -0.0492 | 5.2557

## 41. Re 1M Mach 0.00 (1)
BIGFOIL.COM POLAR EXPORT
goe13k
GOE 13K |  |  |  | Cl Max: | 2.23 | at alpha= | 15 | deg
JavaFoil+Calcfoil stall+Eppler ext transition |  |  |  | L/D Max: | 212.621 | at alpha= | 1 | deg
Re: | 1000000 |  |  | Cd Min: | 0.00468 | at alpha= | 0.5 | deg
Mach: | 0 |  |  | Cl=0 at alpha= | -7.5439 | deg
|  |  |  | @ Cl=0.1, Cd= | 0.0072621
|  |  |  | @ Cl=0.4, Cd= | 0.0059717
|  |  |  | @ Cl=0.6, Cd= | 0.0074439
alpha (deg) | Cl | Cd | Cm | Cl/Cd
-20 | -0.834 | 0.15871 | -0.062 | -5.254
-19.5 | -0.826 | 0.15133 | -0.063 | -5.456
-19 | -0.812 | 0.14442 | -0.065 | -5.625
-18.5 | -0.791 | 0.13765 | -0.066 | -5.747
-18 | -0.769 | 0.13152 | -0.067 | -5.847
-17.5 | -0.745 | 0.12554 | -0.069 | -5.934
-17 | -0.719 | 0.1206 | -0.069 | -5.964
-16.5 | -0.692 | 0.1138 | -0.071 | -6.085
-16 | -0.664 | 0.10789 | -0.072 | -6.155
-15.5 | -0.634 | 0.10288 | -0.073 | -6.162
-15 | -0.603 | 0.09747 | -0.075 | -6.184
-14.5 | -0.57 | 0.0925 | -0.076 | -6.164
-14 | -0.536 | 0.08737 | -0.078 | -6.135
-13.5 | -0.501 | 0.08268 | -0.079 | -6.057
-13 | -0.464 | 0.07879 | -0.081 | -5.891
-12.5 | -0.426 | 0.07416 | -0.082 | -5.748
-12 | -0.387 | 0.07035 | -0.084 | -5.507
-11.5 | -0.347 | 0.06639 | -0.085 | -5.233
-11 | -0.306 | 0.06341 | -0.086 | -4.83
-10.5 | -0.264 | 0.05984 | -0.088 | -4.417
-10 | -0.224 | 0.05186 | -0.103 | -4.325
-9.5 | -0.181 | 0.04734 | -0.108 | -3.821
-9 | -0.158 | 0.01088 | -0.16 | -14.563
-8.5 | -0.107 | 0.00925 | -0.166 | -11.584
-8 | -0.052 | 0.00701 | -0.169 | -7.405
-7.5 | 0.005 | 0.00689 | -0.172 | 0.678
-7 | 0.062 | 0.00738 | -0.174 | 8.386
-6.5 | 0.12 | 0.0072 | -0.176 | 16.624
-6 | 0.178 | 0.0063 | -0.178 | 28.232
-5.5 | 0.236 | 0.00627 | -0.18 | 37.681
-5 | 0.295 | 0.00701 | -0.182 | 42.096
-4.5 | 0.354 | 0.00601 | -0.184 | 58.992
-4 | 0.414 | 0.00596 | -0.186 | 69.379
-3.5 | 0.473 | 0.00679 | -0.188 | 69.697
-3 | 0.533 | 0.00687 | -0.19 | 77.533
-2.5 | 0.592 | 0.00744 | -0.192 | 79.589
-2 | 0.653 | 0.00747 | -0.194 | 87.401
-1.5 | 0.712 | 0.00632 | -0.196 | 112.723
-1 | 0.771 | 0.00627 | -0.198 | 122.922
-0.5 | 0.831 | 0.00556 | -0.2 | 149.538
0 | 0.896 | 0.00566 | -0.202 | 158.272
0.5 | 0.955 | 0.00468 | -0.204 | 204.239
1 | 1.015 | 0.00477 | -0.205 | 212.621
1.5 | 1.075 | 0.00595 | -0.207 | 180.578
2 | 1.13 | 0.0061 | -0.209 | 185.163
2.5 | 1.188 | 0.00626 | -0.211 | 189.865
3 | 1.246 | 0.01006 | -0.212 | 123.795
3.5 | 1.303 | 0.0106 | -0.214 | 122.892
4 | 1.36 | 0.01105 | -0.216 | 123.103
4.5 | 1.416 | 0.01143 | -0.217 | 123.934
5 | 1.472 | 0.00905 | -0.219 | 162.637
5.5 | 1.526 | 0.01283 | -0.221 | 118.993
6 | 1.581 | 0.01748 | -0.222 | 90.438
6.5 | 1.634 | 0.01812 | -0.224 | 90.159
7 | 1.686 | 0.01426 | -0.225 | 118.241
7.5 | 1.737 | 0.01488 | -0.226 | 116.779
8 | 1.787 | 0.01529 | -0.228 | 116.892
8.5 | 1.836 | 0.01586 | -0.229 | 115.766
9 | 1.884 | 0.01635 | -0.231 | 115.263
9.5 | 1.93 | 0.01695 | -0.232 | 113.919
10 | 1.975 | 0.02392 | -0.234 | 82.595
10.5 | 2.019 | 0.01942 | -0.235 | 103.986
11 | 2.061 | 0.02584 | -0.237 | 79.765
11.5 | 2.101 | 0.02656 | -0.238 | 79.112
12 | 2.14 | 0.02771 | -0.239 | 77.218
12.5 | 2.177 | 0.02866 | -0.24 | 75.96
13 | 2.212 | 0.02952 | -0.241 | 74.921
13.5 | 2.21 | 0.03071 | -0.239 | 71.961
14 | 2.219 | 0.03172 | -0.239 | 69.957
14.5 | 2.226 | 0.03287 | -0.239 | 67.714
15 | 2.23 | 0.034 | -0.24 | 65.587
15.5 | 2.229 | 0.03566 | -0.241 | 62.498
16 | 2.222 | 0.03683 | -0.241 | 60.336
16.5 | 2.211 | 0.03865 | -0.242 | 57.219
17 | 2.196 | 0.04026 | -0.242 | 54.55
17.5 | 2.175 | 0.04187 | -0.243 | 51.958
18 | 2.152 | 0.04442 | -0.243 | 48.446
18.5 | 2.12 | 0.04878 | -0.243 | 43.47
19 | 2.078 | 0.05387 | -0.241 | 38.575
19.5 | 2.022 | 0.06196 | -0.239 | 32.642
20 | 1.962 | 0.07139 | -0.235 | 27.479

## 42. Re 1M Mach 0.00 (2)
BIGFOIL.COM POLAR EXPORT
goe13k
GOE 13K |  |  |  | Cl Max: | 1.55 | at alpha= | 19.5 | deg
XFOIL ncrit=9 |  |  |  | L/D Max: | 127.756 | at alpha= | 3 | deg
Re: | 1000000 |  |  | Cd Min: | 0.16726 | at alpha= | -18 | deg
Mach: | 0 |  |  | Cl=0 at alpha= | -5.6711 | deg
|  |  |  | @ Cl=0.1, Cd= | 0.011039
|  |  |  | @ Cl=0.4, Cd= | 0.0091492
|  |  |  | @ Cl=0.6, Cd= | 0.0084709
alpha (deg) | Cl | Cd | Cm | Cl/Cd
-18 | -0.1522 | 0.16726 | -0.1308 | -0.90996
-17.5 | -0.1267 | 0.16178 | -0.136 | -0.78316
-17 | -0.1212 | 0.15058 | -0.1429 | -0.80489
-16.5 | -0.1107 | 0.14841 | -0.1401 | -0.74591
-16 | -0.0856 | 0.14352 | -0.1444 | -0.59643
-15 | -0.052 | 0.12856 | -0.1547 | -0.40448
-14.5 | -0.0368 | 0.12354 | -0.1567 | -0.29788
-14 | -0.481 | 0.03633 | -0.2063 | -13.2397
-13.5 | -0.4927 | 0.03094 | -0.2069 | -15.9244
-13 | -0.4434 | 0.02963 | -0.2097 | -14.9646
-12.5 | -0.4356 | 0.02807 | -0.2043 | -15.5183
-12 | -0.387 | 0.02718 | -0.2055 | -14.2384
-11.5 | -0.3862 | 0.02517 | -0.1979 | -15.3437
-11 | -0.3586 | 0.02249 | -0.1956 | -15.9449
-10.5 | -0.3405 | 0.02138 | -0.1894 | -15.9261
-10 | -0.3202 | 0.01969 | -0.1838 | -16.2621
-9.5 | -0.2647 | 0.01766 | -0.1859 | -14.9887
-9 | -0.2598 | 0.01714 | -0.1756 | -15.1575
-8.5 | -0.2198 | 0.01628 | -0.173 | -13.5012
-8 | -0.1597 | 0.01523 | -0.1749 | -10.4859
-7.5 | -0.1479 | 0.01472 | -0.1657 | -10.0476
-7 | -0.1086 | 0.014 | -0.1626 | -7.7571
-6.5 | -0.0532 | 0.01336 | -0.163 | -3.982
-6 | -0.0175 | 0.01301 | -0.1588 | -1.3451
-5.5 | 0.0091 | 0.01192 | -0.1529 | 0.76342
-5 | 0.0588 | 0.01135 | -0.1519 | 5.1806
-4.5 | 0.1091 | 0.01097 | -0.151 | 9.9453
-4 | 0.1265 | 0.01075 | -0.1425 | 11.7674
-3.5 | 0.1764 | 0.01034 | -0.1414 | 17.06
-3 | 0.2175 | 0.01013 | -0.1383 | 21.4709
-2.5 | 0.2448 | 0.00996 | -0.132 | 24.5783
-2 | 0.2905 | 0.00949 | -0.1299 | 30.6112
-1.5 | 0.3394 | 0.00933 | -0.1286 | 36.3773
-1 | 0.363 | 0.00928 | -0.1215 | 39.1164
-0.5 | 0.4111 | 0.00911 | -0.1199 | 45.1262
0 | 0.4685 | 0.00892 | -0.1204 | 52.5224
0.5 | 0.4913 | 0.00896 | -0.1132 | 54.8326
1 | 0.5369 | 0.00874 | -0.1112 | 61.4302
1.5 | 0.6049 | 0.00845 | -0.1144 | 71.5858
2.5 | 0.9776 | 0.0079 | -0.1759 | 123.7468
3 | 1.0246 | 0.00802 | -0.1743 | 127.7556
3.5 | 1.0364 | 0.00834 | -0.1647 | 124.2686
4 | 1.0537 | 0.00875 | -0.1565 | 120.4229
4.5 | 1.0635 | 0.00939 | -0.1468 | 113.2588
5 | 1.0148 | 0.01166 | -0.1253 | 87.0326
5.5 | 0.9744 | 0.01462 | -0.1071 | 66.6484
6 | 0.9943 | 0.01583 | -0.1008 | 62.8111
6.5 | 1.0204 | 0.01689 | -0.0959 | 60.4144
7 | 1.0494 | 0.01788 | -0.0916 | 58.6913
7.5 | 1.0768 | 0.019 | -0.0872 | 56.6737
8 | 1.1023 | 0.02024 | -0.0826 | 54.4615
8.5 | 1.1137 | 0.0222 | -0.0759 | 50.1667
9 | 1.1254 | 0.02425 | -0.0696 | 46.4082
9.5 | 1.1484 | 0.02581 | -0.0652 | 44.4944
10 | 1.1762 | 0.02718 | -0.0616 | 43.2745
10.5 | 1.2061 | 0.02845 | -0.0585 | 42.3937
11 | 1.2356 | 0.02979 | -0.0554 | 41.477
11.5 | 1.2654 | 0.03114 | -0.0525 | 40.6358
12 | 1.2935 | 0.03261 | -0.0494 | 39.6657
12.5 | 1.3232 | 0.03401 | -0.0467 | 38.9062
13 | 1.3489 | 0.03568 | -0.0436 | 37.8055
13.5 | 1.377 | 0.03724 | -0.041 | 36.9764
14 | 1.4 | 0.03917 | -0.0379 | 35.7416
14.5 | 1.4263 | 0.04091 | -0.0354 | 34.8643
15 | 1.4481 | 0.04298 | -0.0325 | 33.6924
15.5 | 1.4697 | 0.04512 | -0.0297 | 32.5731
16 | 1.4884 | 0.04755 | -0.0269 | 31.3018
16.5 | 1.5038 | 0.05029 | -0.024 | 29.9026
17 | 1.5195 | 0.05308 | -0.0214 | 28.6266
17.5 | 1.5278 | 0.0566 | -0.0184 | 26.9929
18 | 1.5395 | 0.05993 | -0.016 | 25.6883
18.5 | 1.5429 | 0.06413 | -0.0135 | 24.0589
19 | 1.547 | 0.06843 | -0.0114 | 22.607
19.5 | 1.55 | 0.07299 | -0.0098 | 21.2358
20 | 1.5434 | 0.07883 | -0.0084 | 19.5788

## 43. Re 1M Mach 0.10 (1)
BIGFOIL.COM POLAR EXPORT
goe13k
GOE 13K |  |  |  | Cl Max: | 2.223 | at alpha= | 15 | deg
JavaFoil+Calcfoil stall+Eppler ext transition |  |  |  | L/D Max: | 213.775 | at alpha= | 1 | deg
Re: | 1000000 |  |  | Cd Min: | 0.00469 | at alpha= | 0.5 | deg
Mach: | 0.1 |  |  | Cl=0 at alpha= | -7.5439 | deg
|  |  |  | @ Cl=0.1, Cd= | 0.0067897
|  |  |  | @ Cl=0.4, Cd= | 0.006016
|  |  |  | @ Cl=0.6, Cd= | 0.0074867
alpha (deg) | Cl | Cd | Cm | Cl/Cd
-20 | -0.82 | 0.16019 | -0.062 | -5.121
-19.5 | -0.814 | 0.15294 | -0.063 | -5.324
-19 | -0.803 | 0.14657 | -0.065 | -5.478
-18.5 | -0.783 | 0.13875 | -0.066 | -5.644
-18 | -0.762 | 0.1326 | -0.067 | -5.747
-17.5 | -0.739 | 0.12636 | -0.069 | -5.851
-17 | -0.715 | 0.12082 | -0.069 | -5.915
-16.5 | -0.689 | 0.11469 | -0.071 | -6.005
-16 | -0.661 | 0.1091 | -0.073 | -6.062
-15.5 | -0.632 | 0.10334 | -0.073 | -6.114
-15 | -0.601 | 0.09838 | -0.075 | -6.112
-14.5 | -0.569 | 0.09334 | -0.077 | -6.099
-14 | -0.536 | 0.08766 | -0.078 | -6.11
-13.5 | -0.501 | 0.08298 | -0.079 | -6.034
-13 | -0.464 | 0.07905 | -0.081 | -5.873
-12.5 | -0.427 | 0.07434 | -0.082 | -5.74
-12 | -0.388 | 0.07056 | -0.084 | -5.498
-11.5 | -0.348 | 0.0667 | -0.086 | -5.219
-11 | -0.307 | 0.06352 | -0.087 | -4.833
-10.5 | -0.265 | 0.06007 | -0.089 | -4.413
-10 | -0.225 | 0.05261 | -0.102 | -4.268
-9.5 | -0.181 | 0.04904 | -0.105 | -3.683
-9 | -0.138 | 0.03993 | -0.121 | -3.468
-8.5 | -0.107 | 0.00971 | -0.166 | -10.98
-8 | -0.052 | 0.00707 | -0.17 | -7.374
-7.5 | 0.005 | 0.00681 | -0.173 | 0.69
-7 | 0.062 | 0.00734 | -0.175 | 8.472
-6.5 | 0.12 | 0.0065 | -0.177 | 18.497
-6 | 0.179 | 0.00636 | -0.179 | 28.104
-5.5 | 0.237 | 0.00631 | -0.181 | 37.65
-5 | 0.297 | 0.00698 | -0.183 | 42.481
-4.5 | 0.356 | 0.00606 | -0.185 | 58.705
-4 | 0.416 | 0.006 | -0.187 | 69.319
-3.5 | 0.475 | 0.00676 | -0.189 | 70.308
-3 | 0.535 | 0.00685 | -0.191 | 78.178
-2.5 | 0.595 | 0.00749 | -0.193 | 79.383
-2 | 0.656 | 0.00745 | -0.195 | 88.027
-1.5 | 0.716 | 0.00637 | -0.197 | 112.281
-1 | 0.775 | 0.00631 | -0.199 | 122.919
-0.5 | 0.836 | 0.00553 | -0.201 | 151.015
0 | 0.9 | 0.00564 | -0.203 | 159.684
0.5 | 0.96 | 0.00469 | -0.205 | 204.823
1 | 1.02 | 0.00477 | -0.206 | 213.775
1.5 | 1.08 | 0.00596 | -0.208 | 181.131
2 | 1.136 | 0.00612 | -0.21 | 185.454
2.5 | 1.194 | 0.0063 | -0.212 | 189.523
3 | 1.252 | 0.01013 | -0.213 | 123.596
3.5 | 1.31 | 0.01065 | -0.215 | 122.96
4 | 1.367 | 0.01115 | -0.217 | 122.596
4.5 | 1.423 | 0.01153 | -0.218 | 123.385
5 | 1.479 | 0.00915 | -0.22 | 161.54
5.5 | 1.534 | 0.01293 | -0.222 | 118.567
6 | 1.588 | 0.01768 | -0.223 | 89.813
6.5 | 1.641 | 0.01822 | -0.225 | 90.084
7 | 1.693 | 0.0144 | -0.226 | 117.604
7.5 | 1.745 | 0.01496 | -0.227 | 116.581
8 | 1.795 | 0.01538 | -0.229 | 116.689
8.5 | 1.844 | 0.01596 | -0.231 | 115.521
9 | 1.891 | 0.01654 | -0.232 | 114.319
9.5 | 1.937 | 0.01717 | -0.233 | 112.839
10 | 1.982 | 0.02436 | -0.235 | 81.371
10.5 | 2.025 | 0.01957 | -0.236 | 103.457
11 | 2.066 | 0.01983 | -0.238 | 104.225
11.5 | 2.106 | 0.02714 | -0.239 | 77.613
12 | 2.144 | 0.0279 | -0.24 | 76.842
12.5 | 2.18 | 0.02888 | -0.242 | 75.493
13 | 2.214 | 0.03003 | -0.243 | 73.734
13.5 | 2.203 | 0.031 | -0.239 | 71.048
14 | 2.217 | 0.03235 | -0.24 | 68.54
14.5 | 2.222 | 0.03326 | -0.24 | 66.813
15 | 2.223 | 0.03463 | -0.241 | 64.196
15.5 | 2.219 | 0.03642 | -0.242 | 60.933
16 | 2.209 | 0.03813 | -0.243 | 57.934
16.5 | 2.194 | 0.03946 | -0.243 | 55.593
17 | 2.173 | 0.04218 | -0.243 | 51.521
17.5 | 2.149 | 0.04385 | -0.244 | 49.018
18 | 2.117 | 0.04629 | -0.243 | 45.721
18.5 | 2.079 | 0.05017 | -0.243 | 41.443
19 | 2.028 | 0.05706 | -0.241 | 35.532
19.5 | 1.971 | 0.06447 | -0.239 | 30.579
20 | 1.798 | 0.10833 | -0.212 | 16.595

## 44. Re 1M Mach 0.10 (2)
BIGFOIL.COM POLAR EXPORT
goe13k
GOE 13K |  |  |  | Cl Max: | 1.5405 | at alpha= | 19 | deg
XFOIL ncrit=9 |  |  |  | L/D Max: | 126.918 | at alpha= | 3 | deg
Re: | 1000000 |  |  | Cd Min: | 0.19318 | at alpha= | -20 | deg
Mach: | 0.1 |  |  | Cl=0 at alpha= | -5.5979 | deg
|  |  |  | @ Cl=0.1, Cd= | 0.011086
|  |  |  | @ Cl=0.4, Cd= | 0.0092034
|  |  |  | @ Cl=0.6, Cd= | 0.0086658
alpha (deg) | Cl | Cd | Cm | Cl/Cd
-20 | -0.2395 | 0.19318 | -0.111 | -1.2398
-19.5 | -0.2141 | 0.18784 | -0.1155 | -1.1398
-19 | -0.1883 | 0.18258 | -0.1208 | -1.0313
-18 | -0.1488 | 0.16746 | -0.1322 | -0.88857
-17.5 | -0.1229 | 0.16199 | -0.1375 | -0.75869
-16.5 | -0.1073 | 0.14865 | -0.1414 | -0.72183
-16 | -0.0816 | 0.14377 | -0.1458 | -0.56757
-15 | -0.0474 | 0.12876 | -0.1561 | -0.36813
-14.5 | -0.0279 | 0.12347 | -0.1594 | -0.22597
-13.5 | -0.3673 | 0.04466 | -0.2008 | -8.2244
-13 | -0.3167 | 0.04465 | -0.2015 | -7.0929
-12.5 | -0.2594 | 0.04512 | -0.2026 | -5.7491
-12 | -0.2024 | 0.04366 | -0.2082 | -4.6358
-11.5 | -0.3479 | 0.0268 | -0.2061 | -12.9813
-11 | -0.3437 | 0.02382 | -0.1997 | -14.4291
-10.5 | -0.3263 | 0.0221 | -0.194 | -14.7647
-10 | -0.3051 | 0.02107 | -0.1881 | -14.4803
-9.5 | -0.2603 | 0.0181 | -0.1887 | -14.3812
-9 | -0.2591 | 0.01753 | -0.1775 | -14.7804
-8.5 | -0.2185 | 0.01662 | -0.175 | -13.1468
-8 | -0.1567 | 0.01551 | -0.1772 | -10.1032
-7.5 | -0.1511 | 0.01498 | -0.1665 | -10.0868
-7 | -0.1097 | 0.0142 | -0.1637 | -7.7254
-6.5 | -0.0515 | 0.01349 | -0.1647 | -3.8176
-6 | -0.0267 | 0.01318 | -0.158 | -2.0258
-5.5 | 0.0065 | 0.01208 | -0.1534 | 0.53808
-5 | 0.0598 | 0.01143 | -0.1532 | 5.2318
-4.5 | 0.0958 | 0.01113 | -0.1489 | 8.6074
-4 | 0.1245 | 0.01083 | -0.1429 | 11.4958
-3.5 | 0.1784 | 0.01039 | -0.1426 | 17.1704
-3 | 0.2101 | 0.01022 | -0.1372 | 20.5577
-2.5 | 0.2423 | 0.01001 | -0.1319 | 24.2058
-2 | 0.2926 | 0.00953 | -0.1309 | 30.703
-1.5 | 0.3297 | 0.00942 | -0.1268 | 35
-1 | 0.3615 | 0.00933 | -0.1214 | 38.746
-0.5 | 0.4132 | 0.00916 | -0.1205 | 45.1092
0 | 0.4608 | 0.00901 | -0.1188 | 51.1432
0.5 | 0.4892 | 0.00903 | -0.1127 | 54.175
1 | 0.5388 | 0.00878 | -0.1115 | 61.3667
2.5 | 0.9781 | 0.00796 | -0.1756 | 122.8769
3 | 1.0255 | 0.00808 | -0.174 | 126.9183
3.5 | 1.0375 | 0.00842 | -0.1645 | 123.2185
4 | 1.0537 | 0.00885 | -0.1559 | 119.0621
4.5 | 1.0635 | 0.00951 | -0.1462 | 111.8297
5 | 1.0021 | 0.01219 | -0.1222 | 82.2067
5.5 | 0.9724 | 0.0149 | -0.1061 | 65.2617
6 | 0.9938 | 0.01609 | -0.1001 | 61.7651
6.5 | 1.0205 | 0.01715 | -0.0952 | 59.5044
7 | 1.0488 | 0.0182 | -0.0907 | 57.6264
7.5 | 1.0777 | 0.01927 | -0.0865 | 55.9263
8 | 1.1019 | 0.02061 | -0.0816 | 53.4643
8.5 | 1.1125 | 0.02263 | -0.0748 | 49.1604
9 | 1.1254 | 0.02465 | -0.0687 | 45.6552
9.5 | 1.149 | 0.02622 | -0.0643 | 43.8215
10 | 1.1769 | 0.02762 | -0.0607 | 42.6104
10.5 | 1.2073 | 0.02889 | -0.0576 | 41.7895
11 | 1.2363 | 0.03029 | -0.0543 | 40.8155
11.5 | 1.2671 | 0.03162 | -0.0515 | 40.0727
12 | 1.2948 | 0.03317 | -0.0483 | 39.0353
12.5 | 1.3249 | 0.03457 | -0.0456 | 38.3251
13 | 1.3501 | 0.03633 | -0.0424 | 37.1621
13.5 | 1.3784 | 0.03792 | -0.0397 | 36.3502
14 | 1.401 | 0.03995 | -0.0365 | 35.0688
14.5 | 1.4274 | 0.04171 | -0.0339 | 34.222
15 | 1.4491 | 0.04387 | -0.031 | 33.0317
15.5 | 1.4693 | 0.04619 | -0.0281 | 31.8099
16 | 1.4887 | 0.04864 | -0.0253 | 30.6065
16.5 | 1.5024 | 0.0516 | -0.0223 | 29.1163
17 | 1.517 | 0.05456 | -0.0195 | 27.8043
17.5 | 1.5262 | 0.05811 | -0.0167 | 26.264
18 | 1.5355 | 0.06176 | -0.0142 | 24.8624
18.5 | 1.535 | 0.06648 | -0.0116 | 23.0897
19 | 1.5405 | 0.07078 | -0.0098 | 21.7646
19.5 | 1.5405 | 0.07584 | -0.0082 | 20.3125
20 | 1.5275 | 0.0826 | -0.0071 | 18.4927

## 45. Re 1M Mach 0.25 (1)
BIGFOIL.COM POLAR EXPORT
goe13k
GOE 13K |  |  |  | Cl Max: | 2.191 | at alpha= | 14 | deg
JavaFoil+Calcfoil stall+Eppler ext transition |  |  |  | L/D Max: | 205.477 | at alpha= | 0.5 | deg
Re: | 1000000 |  |  | Cd Min: | 0.0048 | at alpha= | 0.5 | deg
Mach: | 0.25 |  |  | Cl=0 at alpha= | -7.5446 | deg
|  |  |  | @ Cl=0.1, Cd= | 0.0069252
|  |  |  | @ Cl=0.4, Cd= | 0.0060674
|  |  |  | @ Cl=0.6, Cd= | 0.0074336
alpha (deg) | Cl | Cd | Cm | Cl/Cd
-20 | -0.702 | 0.17402 | -0.063 | -4.037
-19.5 | -0.716 | 0.16475 | -0.064 | -4.345
-19 | -0.72 | 0.15625 | -0.065 | -4.608
-18.5 | -0.712 | 0.14814 | -0.066 | -4.808
-18 | -0.702 | 0.14126 | -0.068 | -4.969
-17.5 | -0.688 | 0.13296 | -0.069 | -5.178
-17 | -0.673 | 0.12709 | -0.071 | -5.295
-16.5 | -0.655 | 0.11962 | -0.072 | -5.474
-16 | -0.634 | 0.11361 | -0.073 | -5.579
-15.5 | -0.611 | 0.10782 | -0.075 | -5.666
-15 | -0.586 | 0.10137 | -0.076 | -5.776
-14.5 | -0.558 | 0.09521 | -0.078 | -5.859
-14 | -0.528 | 0.09041 | -0.079 | -5.842
-13.5 | -0.496 | 0.08496 | -0.081 | -5.842
-13 | -0.462 | 0.08112 | -0.082 | -5.701
-12.5 | -0.427 | 0.07614 | -0.084 | -5.606
-12 | -0.39 | 0.07252 | -0.086 | -5.371
-11.5 | -0.351 | 0.06858 | -0.087 | -5.111
-11 | -0.31 | 0.06457 | -0.089 | -4.804
-10.5 | -0.268 | 0.06093 | -0.09 | -4.406
-10 | -0.225 | 0.05712 | -0.092 | -3.947
-9.5 | -0.181 | 0.05386 | -0.094 | -3.368
-9 | -0.138 | 0.0469 | -0.111 | -2.951
-8.5 | -0.092 | 0.04194 | -0.118 | -2.203
-8 | -0.051 | 0.01044 | -0.168 | -4.93
-7.5 | 0.005 | 0.00696 | -0.177 | 0.69
-7 | 0.064 | 0.00745 | -0.179 | 8.542
-6.5 | 0.123 | 0.00659 | -0.182 | 18.667
-6 | 0.183 | 0.00641 | -0.184 | 28.555
-5.5 | 0.244 | 0.00635 | -0.186 | 38.35
-5 | 0.304 | 0.00706 | -0.188 | 43.086
-4.5 | 0.365 | 0.00609 | -0.19 | 59.971
-4 | 0.427 | 0.00605 | -0.192 | 70.518
-3.5 | 0.488 | 0.00685 | -0.194 | 71.237
-3 | 0.55 | 0.00695 | -0.196 | 79.141
-2.5 | 0.611 | 0.00754 | -0.198 | 81.02
-2 | 0.674 | 0.00757 | -0.2 | 88.987
-1.5 | 0.735 | 0.00638 | -0.202 | 115.298
-1 | 0.796 | 0.00632 | -0.204 | 126.037
-0.5 | 0.858 | 0.00618 | -0.206 | 138.713
0 | 0.925 | 0.00571 | -0.208 | 161.996
0.5 | 0.987 | 0.0048 | -0.21 | 205.477
1 | 1.048 | 0.00603 | -0.212 | 173.795
1.5 | 1.11 | 0.00617 | -0.214 | 179.996
2 | 1.167 | 0.00635 | -0.216 | 183.679
2.5 | 1.226 | 0.01013 | -0.218 | 121.126
3 | 1.286 | 0.01058 | -0.219 | 121.483
3.5 | 1.345 | 0.00858 | -0.221 | 156.752
4 | 1.403 | 0.00887 | -0.223 | 158.191
4.5 | 1.46 | 0.00918 | -0.224 | 159.087
5 | 1.517 | 0.01306 | -0.226 | 116.153
5.5 | 1.573 | 0.01341 | -0.228 | 117.239
6 | 1.627 | 0.01849 | -0.23 | 88.02
6.5 | 1.681 | 0.01922 | -0.231 | 87.473
7 | 1.733 | 0.01512 | -0.232 | 114.603
7.5 | 1.784 | 0.0157 | -0.234 | 113.632
8 | 1.834 | 0.01623 | -0.235 | 112.997
8.5 | 1.881 | 0.01686 | -0.237 | 111.559
9 | 1.927 | 0.01743 | -0.238 | 110.6
9.5 | 1.972 | 0.01815 | -0.24 | 108.61
10 | 2.014 | 0.01976 | -0.241 | 101.888
10.5 | 2.054 | 0.02702 | -0.243 | 75.993
11 | 2.091 | 0.02793 | -0.244 | 74.861
11.5 | 2.126 | 0.02925 | -0.246 | 72.702
12 | 2.131 | 0.03072 | -0.244 | 69.358
12.5 | 2.146 | 0.0313 | -0.243 | 68.559
13 | 2.17 | 0.03283 | -0.244 | 66.11
13.5 | 2.19 | 0.03408 | -0.245 | 64.275
14 | 2.191 | 0.03604 | -0.246 | 60.779
14.5 | 2.177 | 0.03737 | -0.246 | 58.248
15 | 2.153 | 0.03971 | -0.247 | 54.228
15.5 | 2.121 | 0.04105 | -0.247 | 51.665
16 | 2.078 | 0.04487 | -0.247 | 46.321
16.5 | 2.034 | 0.04587 | -0.248 | 44.339
17 | 1.974 | 0.04891 | -0.247 | 40.364
17.5 | 1.883 | 0.06058 | -0.243 | 31.088
18 | 1.637 | 0.12013 | -0.199 | 13.624
18.5 | 1.532 | 0.14898 | -0.18 | 10.282
19 | 1.454 | 0.16258 | -0.174 | 8.94

## 46. Re 1M Mach 0.25 (2)
BIGFOIL.COM POLAR EXPORT
goe13k
GOE 13K |  |  |  | Cl Max: | 1.5024 | at alpha= | 17.5 | deg
XFOIL ncrit=9 |  |  |  | L/D Max: | 121.333 | at alpha= | 3 | deg
Re: | 1000000 |  |  | Cd Min: | 0.19676 | at alpha= | -20 | deg
Mach: | 0.25 |  |  | Cl=0 at alpha= | -5.5096 | deg
|  |  |  | @ Cl=0.1, Cd= | 0.011463
|  |  |  | @ Cl=0.4, Cd= | 0.0094672
|  |  |  | @ Cl=0.6, Cd= | 0.0089028
alpha (deg) | Cl | Cd | Cm | Cl/Cd
-20 | -0.2225 | 0.19676 | -0.1169 | -1.1308
-19.5 | -0.1999 | 0.1895 | -0.1225 | -1.0549
-19 | -0.1722 | 0.1841 | -0.128 | -0.93536
-18.5 | -0.1453 | 0.17822 | -0.1339 | -0.81528
-18 | -0.1508 | 0.1698 | -0.1341 | -0.8881
-17.5 | -0.1257 | 0.16482 | -0.1381 | -0.76265
-16.5 | -0.0885 | 0.14969 | -0.149 | -0.59122
-16 | -0.0592 | 0.14503 | -0.1535 | -0.40819
-15.5 | -0.0676 | 0.13645 | -0.1552 | -0.49542
-15 | -0.0454 | 0.13114 | -0.1579 | -0.34619
-14.5 | -0.0211 | 0.1259 | -0.1618 | -0.16759
-12.5 | 0.0367 | 0.10054 | -0.1753 | 0.36503
-12 | 0.0457 | 0.09196 | -0.1812 | 0.49696
-11.5 | 0.0719 | 0.08595 | -0.1872 | 0.83653
-10.5 | -0.1207 | 0.0337 | -0.2282 | -3.5816
-10 | -0.2122 | 0.02639 | -0.2128 | -8.0409
-9.5 | -0.2045 | 0.02304 | -0.207 | -8.8759
-9 | -0.2351 | 0.02029 | -0.1913 | -11.587
-8.5 | -0.1965 | 0.01896 | -0.1883 | -10.3639
-8 | -0.1726 | 0.01775 | -0.1819 | -9.7239
-7.5 | -0.1517 | 0.01679 | -0.1744 | -9.0351
-7 | -0.1054 | 0.01547 | -0.1724 | -6.8132
-6.5 | -0.0763 | 0.01468 | -0.1663 | -5.1975
-6 | -0.0509 | 0.01405 | -0.1593 | -3.6228
-5.5 | 0.001 | 0.01339 | -0.158 | 0.074683
-5 | 0.0488 | 0.01214 | -0.1562 | 4.0198
-4.5 | 0.0688 | 0.01176 | -0.1478 | 5.8503
-4 | 0.1213 | 0.01126 | -0.1466 | 10.7726
-3.5 | 0.1591 | 0.0109 | -0.1422 | 14.5963
-3 | 0.1879 | 0.01066 | -0.1357 | 17.6266
-2.5 | 0.2412 | 0.01028 | -0.1347 | 23.463
-2 | 0.2786 | 0.01002 | -0.1302 | 27.8044
-1.5 | 0.3099 | 0.00979 | -0.1243 | 31.6547
-1 | 0.3614 | 0.00956 | -0.1229 | 37.8033
-0.5 | 0.4113 | 0.00944 | -0.1212 | 43.5699
0 | 0.4382 | 0.00941 | -0.1144 | 46.5675
0.5 | 0.488 | 0.00927 | -0.1127 | 52.6429
1 | 0.5485 | 0.00912 | -0.1135 | 60.1425
1.5 | 0.5791 | 0.00908 | -0.1077 | 63.7775
2 | 0.6416 | 0.00855 | -0.1095 | 75.0409
2.5 | 0.9822 | 0.00829 | -0.1747 | 118.4801
3 | 1.0289 | 0.00848 | -0.1724 | 121.3325
3.5 | 1.0444 | 0.00884 | -0.1632 | 118.1448
4 | 1.0558 | 0.0094 | -0.1533 | 112.3191
4.5 | 1.0568 | 0.01036 | -0.1413 | 102.0077
5 | 0.9631 | 0.01447 | -0.1116 | 66.5584
5.5 | 0.9654 | 0.01637 | -0.1018 | 58.9737
6 | 0.9915 | 0.01753 | -0.0963 | 56.5602
6.5 | 1.019 | 0.01871 | -0.0913 | 54.4629
7 | 1.0494 | 0.01981 | -0.0869 | 52.9732
7.5 | 1.0793 | 0.02099 | -0.0825 | 51.4197
8 | 1.0993 | 0.02268 | -0.0767 | 48.47
8.5 | 1.1083 | 0.02493 | -0.0695 | 44.4565
9 | 1.1255 | 0.02691 | -0.0638 | 41.8246
9.5 | 1.1527 | 0.02845 | -0.0597 | 40.5167
10 | 1.1831 | 0.02989 | -0.0561 | 39.5818
10.5 | 1.2148 | 0.0313 | -0.0528 | 38.8115
11 | 1.2441 | 0.03289 | -0.0493 | 37.8261
11.5 | 1.274 | 0.03448 | -0.0459 | 36.949
12 | 1.3039 | 0.03611 | -0.0427 | 36.1091
12.5 | 1.3308 | 0.03798 | -0.0392 | 35.0395
13 | 1.3584 | 0.03986 | -0.036 | 34.0793
13.5 | 1.3811 | 0.04212 | -0.0324 | 32.7896
14 | 1.4077 | 0.04416 | -0.0294 | 31.8773
14.5 | 1.4285 | 0.04669 | -0.026 | 30.5954
15 | 1.4478 | 0.0494 | -0.0227 | 29.3077
15.5 | 1.4672 | 0.05218 | -0.0196 | 28.1181
16 | 1.4808 | 0.05553 | -0.0164 | 26.6667
16.5 | 1.4908 | 0.05931 | -0.0133 | 25.1357
17 | 1.4976 | 0.06354 | -0.0103 | 23.5694
17.5 | 1.5024 | 0.06809 | -0.0078 | 22.0649
18 | 1.4979 | 0.07382 | -0.0056 | 20.2912
18.5 | 1.4977 | 0.07936 | -0.0041 | 18.8722
19 | 1.4894 | 0.08602 | -0.0033 | 17.3146
19.5 | 1.4699 | 0.09439 | -0.0036 | 15.5726
20 | 1.4596 | 0.10187 | -0.0045 | 14.3281

## 47. Re 1M Mach 0.50 (1)
BIGFOIL.COM POLAR EXPORT
goe13k
GOE 13K |  |  |  | Cl Max: | 1.955 | at alpha= | 8.5 | deg
JavaFoil+Calcfoil stall+Eppler ext transition |  |  |  | L/D Max: | 179.02 | at alpha= | 1.5 | deg
Re: | 1000000 |  |  | Cd Min: | 0.00617 | at alpha= | -4 | deg
Mach: | 0.5 |  |  | Cl=0 at alpha= | -7.54 | deg
|  |  |  | @ Cl=0.1, Cd= | 0.037698
|  |  |  | @ Cl=0.4, Cd= | 0.0073878
|  |  |  | @ Cl=0.6, Cd= | 0.0073299
alpha (deg) | Cl | Cd | Cm | Cl/Cd
-20 | -0.668 | 0.18225 | -0.081 | -3.667
-19.5 | -0.642 | 0.19325 | -0.081 | -3.32
-19 | -0.616 | 0.17339 | -0.084 | -3.553
-18.5 | -0.591 | 0.18405 | -0.087 | -3.213
-18 | -0.564 | 0.17363 | -0.086 | -3.245
-17.5 | -0.535 | 0.16935 | -0.082 | -3.158
-17 | -0.508 | 0.16219 | -0.081 | -3.132
-16.5 | -0.481 | 0.15729 | -0.08 | -3.059
-16 | -0.455 | 0.14967 | -0.081 | -3.038
-15.5 | -0.428 | 0.14821 | -0.082 | -2.889
-15 | -0.402 | 0.14207 | -0.083 | -2.827
-14.5 | -0.375 | 0.137 | -0.083 | -2.738
-14 | -0.348 | 0.1334 | -0.084 | -2.612
-13.5 | -0.322 | 0.1286 | -0.085 | -2.503
-13 | -0.295 | 0.11546 | -0.088 | -2.558
-12.5 | -0.269 | 0.1088 | -0.089 | -2.469
-12 | -0.242 | 0.10315 | -0.09 | -2.343
-11.5 | -0.215 | 0.0982 | -0.091 | -2.188
-11 | -0.188 | 0.09077 | -0.094 | -2.071
-10.5 | -0.161 | 0.08651 | -0.095 | -1.86
-10 | -0.203 | 0.06708 | -0.098 | -3.023
-9.5 | -0.176 | 0.06055 | -0.099 | -2.907
-9 | -0.138 | 0.05684 | -0.102 | -2.428
-8.5 | -0.094 | 0.05281 | -0.104 | -1.779
-8 | -0.046 | 0.04931 | -0.107 | -0.936
-7.5 | 0.004 | 0.04612 | -0.109 | 0.091
-7 | 0.056 | 0.04341 | -0.111 | 1.3
-6.5 | 0.112 | 0.03614 | -0.137 | 3.105
-6 | 0.201 | 0.00766 | -0.205 | 26.264
-5.5 | 0.269 | 0.00753 | -0.208 | 35.704
-5 | 0.337 | 0.00747 | -0.21 | 45.117
-4.5 | 0.406 | 0.00738 | -0.212 | 54.972
-4 | 0.475 | 0.00617 | -0.215 | 76.917
-3.5 | 0.544 | 0.0072 | -0.217 | 75.475
-3 | 0.613 | 0.00736 | -0.219 | 83.322
-2.5 | 0.682 | 0.0073 | -0.222 | 93.474
-2 | 0.753 | 0.00668 | -0.224 | 112.794
-1.5 | 0.821 | 0.00672 | -0.226 | 122.22
-1 | 0.89 | 0.00669 | -0.228 | 132.938
-0.5 | 0.958 | 0.00667 | -0.23 | 143.753
0 | 1.034 | 0.00651 | -0.233 | 158.976
0.5 | 1.103 | 0.00746 | -0.235 | 147.863
1 | 1.172 | 0.00675 | -0.237 | 173.684
1.5 | 1.241 | 0.00693 | -0.239 | 179.02
2 | 1.302 | 0.01148 | -0.241 | 113.458
2.5 | 1.368 | 0.01204 | -0.243 | 113.591
3 | 1.432 | 0.00927 | -0.245 | 154.47
3.5 | 1.496 | 0.01352 | -0.247 | 110.671
4 | 1.558 | 0.01022 | -0.249 | 152.473
4.5 | 1.618 | 0.01473 | -0.251 | 109.851
5 | 1.676 | 0.02122 | -0.253 | 78.996
5.5 | 1.732 | 0.02207 | -0.255 | 78.464
6 | 1.784 | 0.017 | -0.256 | 104.96
6.5 | 1.832 | 0.01782 | -0.258 | 102.82
7 | 1.875 | 0.01867 | -0.26 | 100.432
7.5 | 1.911 | 0.01957 | -0.261 | 97.677
8 | 1.939 | 0.02078 | -0.263 | 93.318
8.5 | 1.955 | 0.02194 | -0.265 | 89.126
9 | 1.916 | 0.03275 | -0.261 | 58.515
9.5 | 1.889 | 0.03455 | -0.262 | 54.666
10 | 1.818 | 0.03762 | -0.263 | 48.314
10.5 | 1.339 | 0.08014 | -0.147 | 16.706
11 | 1.021 | 0.10041 | -0.144 | 10.17
11.5 | 1.048 | 0.10722 | -0.144 | 9.773
12 | 1.074 | 0.12815 | -0.142 | 8.381
12.5 | 1.101 | 0.13132 | -0.144 | 8.386
13 | 1.129 | 0.1359 | -0.148 | 8.31
13.5 | 1.158 | 0.1424 | -0.154 | 8.133

## 48. Re 1M Mach 0.50 (2)
BIGFOIL.COM POLAR EXPORT
goe13k
GOE 13K |  |  |  | Cl Max: | 1.3748 | at alpha= | 14 | deg
XFOIL ncrit=9 |  |  |  | L/D Max: | 95.9851 | at alpha= | 3 | deg
Re: | 1000000 |  |  | Cd Min: | 0.21302 | at alpha= | -20 | deg
Mach: | 0.5 |  |  | Cl=0 at alpha= | -15.6452 | deg
|  |  |  | @ Cl=0.1, Cd= | 0.11601
|  |  |  | @ Cl=0.4, Cd= | 0.011152
|  |  |  | @ Cl=0.6, Cd= | 0.011234
alpha (deg) | Cl | Cd | Cm | Cl/Cd
-20 | -0.1836 | 0.21302 | -0.1379 | -0.86189
-19.5 | -0.16 | 0.20301 | -0.1454 | -0.78814
-19 | -0.1498 | 0.19653 | -0.1465 | -0.76222
-18.5 | -0.123 | 0.19124 | -0.1503 | -0.64317
-18 | -0.1005 | 0.18279 | -0.1564 | -0.54981
-17.5 | -0.0775 | 0.17435 | -0.1626 | -0.44451
-17 | -0.0482 | 0.16744 | -0.168 | -0.28786
-16.5 | -0.0393 | 0.16193 | -0.1689 | -0.2427
-16 | -0.0237 | 0.1538 | -0.1733 | -0.1541
-15.5 | 0.0097 | 0.14924 | -0.1768 | 0.064996
-15 | 0.0246 | 0.14026 | -0.183 | 0.17539
-14.5 | 0.0475 | 0.13267 | -0.1883 | 0.35803
-14 | 0.0741 | 0.12919 | -0.1893 | 0.57357
-13 | 0.1044 | 0.11377 | -0.199 | 0.91764
-12.5 | 0.134 | 0.10736 | -0.2041 | 1.2481
-12 | 0.1585 | 0.10004 | -0.2125 | 1.5844
-11.5 | 0.1762 | 0.09478 | -0.2135 | 1.859
-11 | 0.2009 | 0.0897 | -0.2168 | 2.2397
-10.5 | 0.2186 | 0.08123 | -0.2265 | 2.6911
-10 | 0.2475 | 0.07313 | -0.2359 | 3.3844
-9.5 | 0.2617 | 0.07172 | -0.2306 | 3.6489
-9 | 0.2841 | 0.0657 | -0.2361 | 4.3242
-8.5 | 0.2822 | 0.0593 | -0.238 | 4.7589
-8 | 0.2402 | 0.04803 | -0.2431 | 5.001
-7.5 | 0.2203 | 0.04332 | -0.2418 | 5.0854
-7 | 0.1519 | 0.0354 | -0.2341 | 4.291
-6.5 | 0.0888 | 0.03136 | -0.2155 | 2.8316
-6 | 0.0503 | 0.02681 | -0.2005 | 1.8762
-5.5 | 0.0205 | 0.02215 | -0.1855 | 0.92551
-5 | 0.0089 | 0.01919 | -0.1712 | 0.46378
-4.5 | 0.0172 | 0.01701 | -0.1596 | 1.0112
-3.5 | 0.0691 | 0.01424 | -0.1418 | 4.8525
-3 | 0.1194 | 0.01329 | -0.1378 | 8.9842
-2.5 | 0.1862 | 0.01247 | -0.1372 | 14.9318
-2 | 0.1984 | 0.01229 | -0.1252 | 16.1432
-1.5 | 0.2525 | 0.01187 | -0.122 | 21.2721
-1 | 0.3225 | 0.01137 | -0.1223 | 28.3641
-0.5 | 0.3378 | 0.01137 | -0.1113 | 29.7098
0 | 0.3886 | 0.0112 | -0.1078 | 34.6964
0.5 | 0.4582 | 0.01091 | -0.1083 | 41.9982
1 | 0.4863 | 0.01117 | -0.1003 | 43.5363
1.5 | 0.5394 | 0.01116 | -0.0975 | 48.3333
2.5 | 0.6464 | 0.01129 | -0.0926 | 57.2542
3 | 1.0328 | 0.01076 | -0.1643 | 95.9851
3.5 | 1.0424 | 0.01166 | -0.1523 | 89.3997
4 | 1.0529 | 0.0128 | -0.1408 | 82.2578
4.5 | 0.9331 | 0.01835 | -0.107 | 50.8501
5 | 0.9262 | 0.02112 | -0.0949 | 43.8542
5.5 | 0.9544 | 0.02269 | -0.0886 | 42.0626
6 | 0.9903 | 0.02402 | -0.0836 | 41.2281
6.5 | 1.0269 | 0.02539 | -0.0788 | 40.4451
7 | 1.0633 | 0.02683 | -0.0739 | 39.631
7.5 | 1.0892 | 0.02882 | -0.0678 | 37.7932
8 | 1.0939 | 0.03178 | -0.0593 | 34.421
9 | 1.1472 | 0.03614 | -0.0482 | 31.7432
9.5 | 1.1791 | 0.03823 | -0.0434 | 30.8423
10 | 1.2122 | 0.04038 | -0.0388 | 30.0198
10.5 | 1.243 | 0.04277 | -0.0341 | 29.0624
11 | 1.2675 | 0.04565 | -0.029 | 27.7656
11.5 | 1.2971 | 0.04835 | -0.0245 | 26.8273
12 | 1.3172 | 0.05183 | -0.0196 | 25.4139
12.5 | 1.3385 | 0.05536 | -0.0151 | 24.1781
13 | 1.3548 | 0.05946 | -0.0106 | 22.7851
13.5 | 1.365 | 0.06425 | -0.0065 | 21.2451
14 | 1.3748 | 0.06931 | -0.0029 | 19.8355
14.5 | 1.3748 | 0.07549 | 0.0001 | 18.2117
15 | 1.3713 | 0.08237 | 0.002 | 16.6481
15.5 | 1.3579 | 0.09047 | 0.0029 | 15.0094
16 | 1.3444 | 0.09901 | 0.0025 | 13.5784
16.5 | 1.324 | 0.10848 | 0.0008 | 12.205
17 | 1.2977 | 0.11888 | -0.0021 | 10.916
17.5 | 1.2708 | 0.12983 | -0.0064 | 9.7882
18 | 1.2415 | 0.14161 | -0.012 | 8.767
18.5 | 1.2148 | 0.15369 | -0.0187 | 7.9042
19 | 1.182 | 0.16716 | -0.027 | 7.0711

## 49. Re 2M Mach 0.00 (1)
BIGFOIL.COM POLAR EXPORT
goe13k
GOE 13K |  |  |  | Cl Max: | 2.281 | at alpha= | 15 | deg
JavaFoil+Calcfoil stall+Eppler ext transition |  |  |  | L/D Max: | 201.794 | at alpha= | 1 | deg
Re: | 2000000 |  |  | Cd Min: | 0.00483 | at alpha= | -0.5 | deg
Mach: | 0 |  |  | Cl=0 at alpha= | -7.5439 | deg
|  |  |  | @ Cl=0.1, Cd= | 0.0062345
|  |  |  | @ Cl=0.4, Cd= | 0.005395
|  |  |  | @ Cl=0.6, Cd= | 0.0051944
alpha (deg) | Cl | Cd | Cm | Cl/Cd
-20 | -0.836 | 0.14971 | -0.064 | -5.581
-19.5 | -0.827 | 0.14305 | -0.066 | -5.783
-19 | -0.814 | 0.13594 | -0.067 | -5.987
-18.5 | -0.793 | 0.13048 | -0.068 | -6.076
-18 | -0.77 | 0.1239 | -0.07 | -6.218
-17.5 | -0.747 | 0.11868 | -0.071 | -6.29
-17 | -0.721 | 0.11407 | -0.072 | -6.319
-16.5 | -0.694 | 0.10813 | -0.074 | -6.417
-16 | -0.666 | 0.10296 | -0.075 | -6.464
-15.5 | -0.635 | 0.09779 | -0.076 | -6.497
-15 | -0.606 | 0.09179 | -0.081 | -6.598
-14.5 | -0.575 | 0.08494 | -0.086 | -6.77
-14 | -0.542 | 0.07847 | -0.09 | -6.908
-13.5 | -0.508 | 0.07243 | -0.094 | -7.018
-13 | -0.471 | 0.06914 | -0.096 | -6.815
-12.5 | -0.436 | 0.06192 | -0.102 | -7.034
-12 | -0.399 | 0.05541 | -0.108 | -7.198
-11.5 | -0.369 | 0.04045 | -0.122 | -9.111
-11 | -0.362 | 0.01159 | -0.151 | -31.22
-10.5 | -0.32 | 0.00875 | -0.157 | -36.571
-10 | -0.271 | 0.008 | -0.161 | -33.83
-9.5 | -0.217 | 0.00713 | -0.163 | -30.495
-9 | -0.163 | 0.00684 | -0.165 | -23.865
-8.5 | -0.108 | 0.00677 | -0.167 | -15.936
-8 | -0.052 | 0.00662 | -0.17 | -7.851
-7.5 | 0.005 | 0.00648 | -0.172 | 0.721
-7 | 0.062 | 0.0063 | -0.174 | 9.82
-6.5 | 0.12 | 0.0062 | -0.176 | 19.292
-6 | 0.178 | 0.00617 | -0.178 | 28.84
-5.5 | 0.236 | 0.00611 | -0.18 | 38.712
-5 | 0.295 | 0.00606 | -0.182 | 48.687
-4.5 | 0.354 | 0.00597 | -0.184 | 59.349
-4 | 0.414 | 0.00522 | -0.186 | 79.306
-3.5 | 0.473 | 0.00578 | -0.188 | 81.864
-3 | 0.533 | 0.00507 | -0.19 | 105.121
-2.5 | 0.592 | 0.00502 | -0.192 | 117.994
-2 | 0.653 | 0.00635 | -0.194 | 102.781
-1.5 | 0.712 | 0.00552 | -0.196 | 128.949
-1 | 0.772 | 0.00547 | -0.198 | 141.094
-0.5 | 0.832 | 0.00483 | -0.2 | 172.25
0 | 0.896 | 0.00569 | -0.202 | 157.483
0.5 | 0.955 | 0.00494 | -0.204 | 193.433
1 | 1.015 | 0.00503 | -0.206 | 201.794
1.5 | 1.075 | 0.00821 | -0.207 | 130.916
2 | 1.13 | 0.00845 | -0.209 | 133.714
2.5 | 1.188 | 0.00874 | -0.211 | 136.013
3 | 1.246 | 0.00717 | -0.212 | 173.84
3.5 | 1.303 | 0.00736 | -0.214 | 177.018
4 | 1.36 | 0.00756 | -0.216 | 179.92
4.5 | 1.416 | 0.01011 | -0.217 | 140.025
5 | 1.472 | 0.00802 | -0.219 | 183.514
5.5 | 1.526 | 0.01141 | -0.221 | 133.81
6 | 1.581 | 0.01553 | -0.222 | 101.76
6.5 | 1.634 | 0.01613 | -0.224 | 101.298
7 | 1.686 | 0.01266 | -0.225 | 133.227
7.5 | 1.737 | 0.01726 | -0.227 | 100.667
8 | 1.787 | 0.01766 | -0.228 | 101.21
8.5 | 1.836 | 0.01833 | -0.229 | 100.163
9 | 1.884 | 0.01901 | -0.231 | 99.129
9.5 | 1.93 | 0.01973 | -0.232 | 97.866
10 | 1.975 | 0.02096 | -0.234 | 94.237
10.5 | 2.019 | 0.01659 | -0.235 | 121.718
11 | 2.061 | 0.0226 | -0.237 | 91.188
11.5 | 2.101 | 0.02328 | -0.238 | 90.273
12 | 2.14 | 0.02439 | -0.239 | 87.732
12.5 | 2.177 | 0.02516 | -0.24 | 86.524
13 | 2.212 | 0.02596 | -0.242 | 85.186
13.5 | 2.245 | 0.0269 | -0.243 | 83.463
14 | 2.264 | 0.02782 | -0.244 | 81.396
14.5 | 2.275 | 0.02909 | -0.245 | 78.194
15 | 2.281 | 0.02932 | -0.246 | 77.801
15.5 | 2.237 | 0.03072 | -0.242 | 72.827
16 | 2.231 | 0.03212 | -0.243 | 69.477
16.5 | 2.22 | 0.03324 | -0.243 | 66.802
17 | 2.206 | 0.03496 | -0.244 | 63.112
17.5 | 2.187 | 0.0364 | -0.244 | 60.075
18 | 2.163 | 0.03833 | -0.245 | 56.43
18.5 | 2.132 | 0.04108 | -0.245 | 51.911
19 | 2.101 | 0.04319 | -0.244 | 48.645
19.5 | 2.048 | 0.05205 | -0.242 | 39.348
20 | 2.023 | 0.04916 | -0.244 | 41.164

## 50. Re 2M Mach 0.00 (2)
BIGFOIL.COM POLAR EXPORT
goe13k
GOE 13K |  |  |  | Cl Max: | 1.6578 | at alpha= | 20 | deg
XFOIL ncrit=9 |  |  |  | L/D Max: | 118.133 | at alpha= | 3.5 | deg
Re: | 2000000 |  |  | Cd Min: | 0.06672 | at alpha= | 20 | deg
Mach: | 0 |  |  | Cl=0 at alpha= | -4.974 | deg
|  |  |  | @ Cl=0.1, Cd= | 0.0082557
|  |  |  | @ Cl=0.4, Cd= | 0.0075434
|  |  |  | @ Cl=0.6, Cd= | 0.0073468
alpha (deg) | Cl | Cd | Cm | Cl/Cd
-19 | -0.9471 | 0.03545 | -0.2057 | -26.7165
-18.5 | -0.9365 | 0.02937 | -0.2127 | -31.8863
-18 | -0.9384 | 0.02634 | -0.2099 | -35.6264
-17.5 | -0.898 | 0.02481 | -0.2114 | -36.1951
-17 | -0.8631 | 0.02297 | -0.2122 | -37.5751
-16.5 | -0.8561 | 0.0214 | -0.2068 | -40.0047
-16 | -0.806 | 0.02043 | -0.2082 | -39.4518
-15.5 | -0.7705 | 0.01953 | -0.2066 | -39.4521
-15 | -0.7236 | 0.01761 | -0.2086 | -41.0903
-14.5 | -0.6815 | 0.01699 | -0.2076 | -40.1118
-14 | -0.6312 | 0.01638 | -0.208 | -38.5348
-13.5 | -0.5954 | 0.01599 | -0.2051 | -37.2358
-13 | -0.5484 | 0.01542 | -0.2047 | -35.5642
-12.5 | -0.5385 | 0.01513 | -0.1958 | -35.5915
-12 | -0.4875 | 0.01473 | -0.1958 | -33.0957
-11.5 | -0.4631 | 0.01443 | -0.1897 | -32.0929
-11 | -0.4337 | 0.01385 | -0.1849 | -31.3141
-10.5 | -0.3932 | 0.0126 | -0.183 | -31.2063
-10 | -0.3674 | 0.01216 | -0.177 | -30.2138
-9.5 | -0.3374 | 0.01174 | -0.1719 | -28.7394
-9 | -0.292 | 0.01135 | -0.1701 | -25.7269
-8.5 | -0.2508 | 0.01098 | -0.1674 | -22.8415
-8 | -0.2264 | 0.01064 | -0.1607 | -21.2782
-7.5 | -0.1859 | 0.01036 | -0.1576 | -17.944
-7 | -0.1314 | 0.00999 | -0.1578 | -13.1532
-6.5 | -0.104 | 0.00983 | -0.1516 | -10.5799
-6 | -0.0664 | 0.00959 | -0.1477 | -6.9239
-5.5 | -0.0247 | 0.00897 | -0.145 | -2.7536
-5 | -0.0021 | 0.00871 | -0.1376 | -0.2411
-4.5 | 0.0382 | 0.00852 | -0.1343 | 4.4836
-4 | 0.0803 | 0.00835 | -0.1314 | 9.6168
-3.5 | 0.1179 | 0.00817 | -0.1274 | 14.4308
-3 | 0.1608 | 0.00806 | -0.1246 | 19.9504
-2.5 | 0.2038 | 0.00792 | -0.1219 | 25.7323
-2 | 0.2397 | 0.00779 | -0.1175 | 30.7702
-1.5 | 0.2828 | 0.00769 | -0.1148 | 36.775
-1 | 0.3255 | 0.00761 | -0.112 | 42.7727
-0.5 | 0.37 | 0.00755 | -0.1096 | 49.0066
0 | 0.4153 | 0.00754 | -0.1074 | 55.0796
0.5 | 0.4593 | 0.00748 | -0.105 | 61.4037
1 | 0.5019 | 0.0075 | -0.1022 | 66.92
1.5 | 0.5498 | 0.00745 | -0.1007 | 73.7987
2 | 0.599 | 0.00735 | -0.0997 | 81.4966
2.5 | 0.6613 | 0.00715 | -0.1018 | 92.4895
3.5 | 0.9557 | 0.00809 | -0.1464 | 118.1335
4 | 0.9094 | 0.0113 | -0.1264 | 80.4779
4.5 | 0.9319 | 0.01219 | -0.1202 | 76.4479
5 | 0.9626 | 0.0129 | -0.1157 | 74.6202
5.5 | 0.9955 | 0.01359 | -0.1117 | 73.2524
6 | 1.0258 | 0.0144 | -0.1073 | 71.2361
6.5 | 1.0571 | 0.01522 | -0.1032 | 69.4547
7 | 1.0709 | 0.01677 | -0.0961 | 63.8581
7.5 | 1.082 | 0.01851 | -0.0889 | 58.4549
8 | 1.1008 | 0.02002 | -0.0831 | 54.985
8.5 | 1.127 | 0.02127 | -0.0788 | 52.9854
9 | 1.1568 | 0.02238 | -0.0752 | 51.689
9.5 | 1.1882 | 0.02345 | -0.0719 | 50.6695
10 | 1.2203 | 0.02451 | -0.0688 | 49.7878
10.5 | 1.2536 | 0.02554 | -0.066 | 49.0838
11 | 1.2858 | 0.02664 | -0.0632 | 48.2658
11.5 | 1.3172 | 0.0278 | -0.0603 | 47.3813
12 | 1.3501 | 0.0289 | -0.0577 | 46.7163
12.5 | 1.3788 | 0.03029 | -0.0547 | 45.52
13 | 1.4111 | 0.03146 | -0.0523 | 44.8538
13.5 | 1.4378 | 0.033 | -0.0492 | 43.5697
14 | 1.4673 | 0.03438 | -0.0467 | 42.6789
14.5 | 1.4921 | 0.0361 | -0.0437 | 41.3324
15 | 1.5161 | 0.03791 | -0.0408 | 39.9921
15.5 | 1.5385 | 0.03987 | -0.0378 | 38.5879
16 | 1.5605 | 0.04188 | -0.0349 | 37.2612
16.5 | 1.5769 | 0.04436 | -0.0317 | 35.5478
17 | 1.5954 | 0.04676 | -0.0289 | 34.1189
18 | 1.6252 | 0.05227 | -0.0233 | 31.0924
18.5 | 1.6353 | 0.05555 | -0.0206 | 29.4383
19 | 1.6433 | 0.05914 | -0.018 | 27.7866
19.5 | 1.654 | 0.06255 | -0.0159 | 26.4428
20 | 1.6578 | 0.06672 | -0.0137 | 24.8471

## 51. Re 2M Mach 0.10 (1)
BIGFOIL.COM POLAR EXPORT
goe13k
GOE 13K |  |  |  | Cl Max: | 2.272 | at alpha= | 14.5 | deg
JavaFoil+Calcfoil stall+Eppler ext transition |  |  |  | L/D Max: | 201.709 | at alpha= | 1 | deg
Re: | 2000000 |  |  | Cd Min: | 0.00488 | at alpha= | -0.5 | deg
Mach: | 0.1 |  |  | Cl=0 at alpha= | -7.5439 | deg
|  |  |  | @ Cl=0.1, Cd= | 0.0062745
|  |  |  | @ Cl=0.4, Cd= | 0.0054013
|  |  |  | @ Cl=0.6, Cd= | 0.0051598
alpha (deg) | Cl | Cd | Cm | Cl/Cd
-20 | -0.822 | 0.15047 | -0.064 | -5.463
-19.5 | -0.816 | 0.14372 | -0.066 | -5.677
-19 | -0.804 | 0.13819 | -0.067 | -5.821
-18.5 | -0.785 | 0.13091 | -0.068 | -5.994
-18 | -0.764 | 0.12506 | -0.07 | -6.106
-17.5 | -0.741 | 0.11952 | -0.071 | -6.198
-17 | -0.716 | 0.11449 | -0.072 | -6.255
-16.5 | -0.69 | 0.10898 | -0.074 | -6.333
-16 | -0.663 | 0.10348 | -0.075 | -6.404
-15.5 | -0.633 | 0.09829 | -0.076 | -6.443
-15 | -0.603 | 0.09331 | -0.078 | -6.458
-14.5 | -0.573 | 0.08638 | -0.084 | -6.629
-14 | -0.541 | 0.07995 | -0.088 | -6.762
-13.5 | -0.507 | 0.07401 | -0.093 | -6.852
-13 | -0.47 | 0.07044 | -0.094 | -6.677
-12.5 | -0.435 | 0.06322 | -0.1 | -6.881
-12 | -0.398 | 0.05772 | -0.105 | -6.888
-11.5 | -0.363 | 0.04786 | -0.115 | -7.575
-11 | -0.351 | 0.01729 | -0.145 | -20.297
-10.5 | -0.32 | 0.00909 | -0.157 | -35.159
-10 | -0.271 | 0.00817 | -0.161 | -33.146
-9.5 | -0.218 | 0.0071 | -0.164 | -30.726
-9 | -0.164 | 0.00691 | -0.166 | -23.69
-8.5 | -0.108 | 0.0068 | -0.168 | -15.921
-8 | -0.052 | 0.00664 | -0.17 | -7.857
-7.5 | 0.005 | 0.00645 | -0.173 | 0.728
-7 | 0.062 | 0.00634 | -0.175 | 9.809
-6.5 | 0.12 | 0.00624 | -0.177 | 19.268
-6 | 0.179 | 0.00615 | -0.179 | 29.063
-5.5 | 0.238 | 0.00607 | -0.181 | 39.11
-5 | 0.297 | 0.00605 | -0.183 | 49.052
-4.5 | 0.356 | 0.00601 | -0.185 | 59.24
-4 | 0.416 | 0.00518 | -0.187 | 80.314
-3.5 | 0.476 | 0.00576 | -0.189 | 82.502
-3 | 0.535 | 0.0051 | -0.191 | 105.053
-2.5 | 0.595 | 0.00505 | -0.193 | 117.798
-2 | 0.656 | 0.00639 | -0.195 | 102.672
-1.5 | 0.716 | 0.00552 | -0.197 | 129.779
-1 | 0.775 | 0.0055 | -0.199 | 141.05
-0.5 | 0.836 | 0.00488 | -0.201 | 171.405
0 | 0.9 | 0.00572 | -0.203 | 157.283
0.5 | 0.96 | 0.00495 | -0.205 | 193.936
1 | 1.02 | 0.00506 | -0.207 | 201.709
1.5 | 1.08 | 0.00827 | -0.208 | 130.668
2 | 1.136 | 0.00851 | -0.21 | 133.422
2.5 | 1.194 | 0.00878 | -0.212 | 135.942
3 | 1.252 | 0.00719 | -0.213 | 174.227
3.5 | 1.31 | 0.00741 | -0.215 | 176.641
4 | 1.367 | 0.00758 | -0.217 | 180.205
4.5 | 1.423 | 0.01015 | -0.219 | 140.181
5 | 1.479 | 0.00807 | -0.22 | 183.276
5.5 | 1.534 | 0.0115 | -0.222 | 133.411
6 | 1.588 | 0.01561 | -0.223 | 101.695
6.5 | 1.641 | 0.01623 | -0.225 | 101.145
7 | 1.693 | 0.01274 | -0.227 | 132.895
7.5 | 1.745 | 0.01735 | -0.228 | 100.578
8 | 1.795 | 0.0179 | -0.229 | 100.265
8.5 | 1.844 | 0.0186 | -0.231 | 99.128
9 | 1.891 | 0.0193 | -0.232 | 97.973
9.5 | 1.937 | 0.01986 | -0.233 | 97.55
10 | 1.982 | 0.02133 | -0.235 | 92.904
10.5 | 2.025 | 0.01673 | -0.236 | 121.044
11 | 2.066 | 0.01727 | -0.238 | 119.621
11.5 | 2.106 | 0.02375 | -0.239 | 88.67
12 | 2.144 | 0.02465 | -0.24 | 86.969
12.5 | 2.18 | 0.02545 | -0.242 | 85.667
13 | 2.214 | 0.02629 | -0.243 | 84.221
13.5 | 2.246 | 0.02727 | -0.244 | 82.385
14 | 2.264 | 0.02836 | -0.245 | 79.807
14.5 | 2.272 | 0.02959 | -0.246 | 76.783
15 | 2.231 | 0.03011 | -0.242 | 74.091
15.5 | 2.227 | 0.03129 | -0.243 | 71.164
16 | 2.218 | 0.03279 | -0.244 | 67.631
16.5 | 2.203 | 0.03401 | -0.244 | 64.767
17 | 2.183 | 0.0354 | -0.245 | 61.682
17.5 | 2.16 | 0.03751 | -0.245 | 57.598
18 | 2.13 | 0.03898 | -0.245 | 54.642
18.5 | 2.094 | 0.04234 | -0.245 | 49.462
19 | 2.045 | 0.04861 | -0.243 | 42.062
19.5 | 2.009 | 0.05151 | -0.245 | 39

## 52. Re 2M Mach 0.10 (2)
BIGFOIL.COM POLAR EXPORT
goe13k
GOE 13K |  |  |  | Cl Max: | 1.6507 | at alpha= | 20 | deg
XFOIL ncrit=9 |  |  |  | L/D Max: | 116.439 | at alpha= | 3.5 | deg
Re: | 2000000 |  |  | Cd Min: | 0.06927 | at alpha= | 20 | deg
Mach: | 0.1 |  |  | Cl=0 at alpha= | -4.9415 | deg
|  |  |  | @ Cl=0.1, Cd= | 0.0082904
|  |  |  | @ Cl=0.4, Cd= | 0.0075736
|  |  |  | @ Cl=0.6, Cd= | 0.00739
alpha (deg) | Cl | Cd | Cm | Cl/Cd
-18.5 | -0.8859 | 0.03754 | -0.2086 | -23.5988
-18 | -0.9088 | 0.03006 | -0.2124 | -30.2329
-17.5 | -0.8782 | 0.02747 | -0.2145 | -31.9694
-17 | -0.8465 | 0.02503 | -0.2162 | -33.8194
-16.5 | -0.8422 | 0.02294 | -0.2115 | -36.7132
-16 | -0.7982 | 0.02169 | -0.2123 | -36.8004
-15.5 | -0.7642 | 0.02053 | -0.2108 | -37.2236
-15 | -0.7065 | 0.01946 | -0.2135 | -36.3052
-14.5 | -0.6774 | 0.01762 | -0.2117 | -38.4449
-14 | -0.622 | 0.01691 | -0.2132 | -36.783
-13.5 | -0.5905 | 0.01651 | -0.2092 | -35.7662
-13 | -0.5339 | 0.01583 | -0.2108 | -33.7271
-12.5 | -0.5336 | 0.01558 | -0.1998 | -34.249
-12 | -0.4858 | 0.01511 | -0.1989 | -32.1509
-11.5 | -0.4632 | 0.01476 | -0.1924 | -31.3821
-11 | -0.4345 | 0.01409 | -0.1873 | -30.8375
-10.5 | -0.3901 | 0.01306 | -0.1859 | -29.8698
-10 | -0.3696 | 0.0124 | -0.1788 | -29.8065
-9.5 | -0.3393 | 0.01194 | -0.1736 | -28.4171
-9 | -0.292 | 0.01153 | -0.1721 | -25.3252
-8.5 | -0.255 | 0.01114 | -0.1683 | -22.8905
-8 | -0.2297 | 0.01078 | -0.1617 | -21.308
-7.5 | -0.1874 | 0.01048 | -0.1589 | -17.8817
-7 | -0.1377 | 0.0101 | -0.1578 | -13.6337
-6.5 | -0.1074 | 0.00991 | -0.1522 | -10.8375
-6 | -0.0685 | 0.00965 | -0.1485 | -7.0984
-5.5 | -0.0276 | 0.00909 | -0.1454 | -3.0363
-5 | -0.0049 | 0.00878 | -0.138 | -0.55809
-4.5 | 0.037 | 0.00858 | -0.135 | 4.3124
-4 | 0.0778 | 0.0084 | -0.1316 | 9.2619
-3.5 | 0.1163 | 0.00821 | -0.1278 | 14.1657
-3 | 0.1607 | 0.0081 | -0.1253 | 19.8395
-2.5 | 0.2014 | 0.00796 | -0.1219 | 25.3015
-2 | 0.2385 | 0.00785 | -0.1177 | 30.3822
-1.5 | 0.2836 | 0.00772 | -0.1153 | 36.7358
-1 | 0.3247 | 0.00764 | -0.1121 | 42.5
-0.5 | 0.3695 | 0.00758 | -0.1097 | 48.7467
0 | 0.4168 | 0.00757 | -0.1079 | 55.0594
0.5 | 0.4581 | 0.00753 | -0.1047 | 60.8367
1 | 0.5019 | 0.00754 | -0.1022 | 66.565
1.5 | 0.5503 | 0.00751 | -0.1007 | 73.2756
2 | 0.6 | 0.00739 | -0.0997 | 81.1908
2.5 | 0.6595 | 0.00725 | -0.1011 | 90.9655
3.5 | 0.9548 | 0.0082 | -0.1458 | 116.439
4 | 0.9069 | 0.01151 | -0.1255 | 78.7924
4.5 | 0.9313 | 0.01237 | -0.1196 | 75.287
5 | 0.9624 | 0.0131 | -0.1151 | 73.4656
5.5 | 0.9954 | 0.0138 | -0.111 | 72.1304
6 | 1.026 | 0.01462 | -0.1066 | 70.1778
6.5 | 1.0572 | 0.01547 | -0.1025 | 68.3387
7 | 1.0706 | 0.01706 | -0.0953 | 62.755
7.5 | 1.0817 | 0.01884 | -0.088 | 57.4151
8 | 1.1006 | 0.02038 | -0.0823 | 54.0039
8.5 | 1.1279 | 0.0216 | -0.078 | 52.2176
9 | 1.1581 | 0.02271 | -0.0744 | 50.9952
9.5 | 1.1893 | 0.02382 | -0.071 | 49.9286
10 | 1.2223 | 0.02487 | -0.068 | 49.1476
10.5 | 1.2546 | 0.02598 | -0.065 | 48.291
11 | 1.2876 | 0.02707 | -0.0622 | 47.5656
11.5 | 1.3199 | 0.02822 | -0.0593 | 46.7718
12 | 1.3516 | 0.02944 | -0.0565 | 45.9103
12.5 | 1.3817 | 0.03078 | -0.0536 | 44.8895
13 | 1.413 | 0.03205 | -0.051 | 44.0874
13.5 | 1.4407 | 0.03357 | -0.048 | 42.9163
14 | 1.4692 | 0.03507 | -0.0452 | 41.8934
14.5 | 1.4945 | 0.03682 | -0.0422 | 40.5894
15 | 1.518 | 0.03872 | -0.0391 | 39.2045
15.5 | 1.5395 | 0.0408 | -0.036 | 37.7328
16 | 1.5606 | 0.04295 | -0.033 | 36.3353
16.5 | 1.5787 | 0.04538 | -0.03 | 34.7885
17 | 1.5952 | 0.04801 | -0.027 | 33.2264
17.5 | 1.6091 | 0.05091 | -0.024 | 31.6068
18 | 1.6234 | 0.05384 | -0.0212 | 30.1523
18.5 | 1.6307 | 0.05748 | -0.0183 | 28.3699
19 | 1.6418 | 0.06088 | -0.016 | 26.9678
19.5 | 1.6502 | 0.06462 | -0.0138 | 25.537
20 | 1.6507 | 0.06927 | -0.0116 | 23.8299

## 53. Re 2M Mach 0.25 (1)
BIGFOIL.COM POLAR EXPORT
goe13k
GOE 13K |  |  |  | Cl Max: | 2.239 | at alpha= | 13.5 | deg
JavaFoil+Calcfoil stall+Eppler ext transition |  |  |  | L/D Max: | 195.162 | at alpha= | 0.5 | deg
Re: | 2000000 |  |  | Cd Min: | 0.00506 | at alpha= | 0.5 | deg
Mach: | 0.25 |  |  | Cl=0 at alpha= | -7.5431 | deg
|  |  |  | @ Cl=0.1, Cd= | 0.0061729
|  |  |  | @ Cl=0.4, Cd= | 0.0056007
|  |  |  | @ Cl=0.6, Cd= | 0.0050836
alpha (deg) | Cl | Cd | Cm | Cl/Cd
-20 | -0.704 | 0.1614 | -0.065 | -4.359
-19.5 | -0.717 | 0.15335 | -0.066 | -4.675
-19 | -0.721 | 0.14706 | -0.067 | -4.904
-18.5 | -0.713 | 0.13854 | -0.069 | -5.149
-18 | -0.703 | 0.13164 | -0.07 | -5.341
-17.5 | -0.69 | 0.12446 | -0.071 | -5.541
-17 | -0.674 | 0.11916 | -0.073 | -5.657
-16.5 | -0.656 | 0.11363 | -0.075 | -5.773
-16 | -0.635 | 0.10758 | -0.076 | -5.904
-15.5 | -0.612 | 0.10141 | -0.077 | -6.035
-15 | -0.587 | 0.09646 | -0.079 | -6.082
-14.5 | -0.559 | 0.09031 | -0.08 | -6.189
-14 | -0.529 | 0.0855 | -0.082 | -6.188
-13.5 | -0.499 | 0.08016 | -0.087 | -6.22
-13 | -0.465 | 0.07565 | -0.09 | -6.149
-12.5 | -0.432 | 0.06883 | -0.097 | -6.272
-12 | -0.395 | 0.06374 | -0.101 | -6.196
-11.5 | -0.357 | 0.05931 | -0.105 | -6.013
-11 | -0.318 | 0.05286 | -0.111 | -6.01
-10.5 | -0.281 | 0.04178 | -0.124 | -6.726
-10 | -0.268 | 0.01031 | -0.161 | -26.005
-9.5 | -0.221 | 0.00875 | -0.167 | -25.226
-9 | -0.167 | 0.00664 | -0.171 | -25.131
-8.5 | -0.111 | 0.00633 | -0.173 | -17.452
-8 | -0.053 | 0.00682 | -0.175 | -7.817
-7.5 | 0.005 | 0.00666 | -0.177 | 0.721
-7 | 0.064 | 0.00588 | -0.18 | 10.833
-6.5 | 0.123 | 0.00636 | -0.182 | 19.361
-6 | 0.183 | 0.00626 | -0.184 | 29.259
-5.5 | 0.244 | 0.00613 | -0.186 | 39.746
-5 | 0.304 | 0.0061 | -0.188 | 49.941
-4.5 | 0.366 | 0.00608 | -0.19 | 60.112
-4 | 0.427 | 0.00522 | -0.192 | 81.817
-3.5 | 0.488 | 0.00582 | -0.194 | 83.938
-3 | 0.55 | 0.00514 | -0.196 | 107.027
-2.5 | 0.612 | 0.00507 | -0.198 | 120.583
-2 | 0.674 | 0.00642 | -0.2 | 105.007
-1.5 | 0.735 | 0.00559 | -0.202 | 131.522
-1 | 0.797 | 0.0056 | -0.204 | 142.153
-0.5 | 0.858 | 0.00624 | -0.206 | 137.496
0 | 0.925 | 0.00577 | -0.208 | 160.3
0.5 | 0.987 | 0.00506 | -0.21 | 195.162
1 | 1.048 | 0.00654 | -0.212 | 160.413
1.5 | 1.11 | 0.0085 | -0.214 | 130.624
2 | 1.167 | 0.00884 | -0.216 | 131.936
2.5 | 1.226 | 0.00914 | -0.218 | 134.128
3 | 1.286 | 0.00743 | -0.219 | 173.008
3.5 | 1.345 | 0.0076 | -0.221 | 176.96
4 | 1.403 | 0.00781 | -0.223 | 179.655
4.5 | 1.46 | 0.01064 | -0.225 | 137.281
5 | 1.517 | 0.01153 | -0.226 | 131.496
5.5 | 1.573 | 0.01195 | -0.228 | 131.598
6 | 1.627 | 0.01648 | -0.23 | 98.761
6.5 | 1.681 | 0.01712 | -0.231 | 98.183
7 | 1.733 | 0.01333 | -0.233 | 130.037
7.5 | 1.784 | 0.01846 | -0.234 | 96.659
8 | 1.834 | 0.01899 | -0.236 | 96.532
8.5 | 1.881 | 0.01969 | -0.237 | 95.559
9 | 1.927 | 0.0205 | -0.238 | 94.005
9.5 | 1.972 | 0.02127 | -0.24 | 92.689
10 | 2.014 | 0.01725 | -0.242 | 116.734
10.5 | 2.054 | 0.02367 | -0.243 | 86.765
11 | 2.091 | 0.01848 | -0.244 | 113.151
11.5 | 2.126 | 0.02576 | -0.246 | 82.528
12 | 2.159 | 0.02672 | -0.247 | 80.792
12.5 | 2.189 | 0.02772 | -0.248 | 78.951
13 | 2.216 | 0.02899 | -0.249 | 76.431
13.5 | 2.239 | 0.0231 | -0.251 | 96.946
14 | 2.198 | 0.03119 | -0.247 | 70.476
14.5 | 2.184 | 0.03217 | -0.247 | 67.91
15 | 2.162 | 0.03401 | -0.248 | 63.571
15.5 | 2.132 | 0.03575 | -0.249 | 59.628
16 | 2.091 | 0.03861 | -0.249 | 54.16
16.5 | 2.046 | 0.03946 | -0.25 | 51.857
17 | 1.99 | 0.04177 | -0.25 | 47.629
17.5 | 1.919 | 0.04689 | -0.249 | 40.931
18 | 1.845 | 0.0517 | -0.249 | 35.683
18.5 | 1.747 | 0.05991 | -0.246 | 29.168

## 54. Re 2M Mach 0.25 (2)
BIGFOIL.COM POLAR EXPORT
goe13k
GOE 13K |  |  |  | Cl Max: | 1.6125 | at alpha= | 18.5 | deg
XFOIL ncrit=9 |  |  |  | L/D Max: | 111.906 | at alpha= | 3 | deg
Re: | 2000000 |  |  | Cd Min: | 0.16758 | at alpha= | -19 | deg
Mach: | 0.25 |  |  | Cl=0 at alpha= | -4.8445 | deg
|  |  |  | @ Cl=0.1, Cd= | 0.0085325
|  |  |  | @ Cl=0.4, Cd= | 0.007785
|  |  |  | @ Cl=0.6, Cd= | 0.0076742
alpha (deg) | Cl | Cd | Cm | Cl/Cd
-19 | -0.1568 | 0.16758 | -0.1437 | -0.93567
-18.5 | -0.1521 | 0.15687 | -0.1497 | -0.96959
-18 | -0.1212 | 0.1528 | -0.1547 | -0.79319
-17.5 | -0.0984 | 0.14669 | -0.1599 | -0.6708
-17 | -0.0923 | 0.13687 | -0.1658 | -0.67436
-16.5 | -0.0711 | 0.13234 | -0.1688 | -0.53725
-14.5 | -0.5401 | 0.0315 | -0.2277 | -17.146
-14 | -0.5429 | 0.02398 | -0.2356 | -22.6397
-13.5 | -0.5149 | 0.02133 | -0.236 | -24.1397
-13 | -0.4885 | 0.02 | -0.2324 | -24.425
-12.5 | -0.4599 | 0.01924 | -0.2279 | -23.9033
-12 | -0.4384 | 0.01841 | -0.2218 | -23.8131
-11.5 | -0.4267 | 0.01763 | -0.2133 | -24.2031
-11 | -0.4191 | 0.0164 | -0.2039 | -25.5549
-10.5 | -0.3707 | 0.01553 | -0.2024 | -23.8699
-10 | -0.3567 | 0.01501 | -0.1931 | -23.7642
-9.5 | -0.3405 | 0.01347 | -0.1852 | -25.2784
-9 | -0.293 | 0.01271 | -0.1831 | -23.0527
-8.5 | -0.2753 | 0.01225 | -0.1743 | -22.4735
-8 | -0.2407 | 0.01173 | -0.1691 | -20.52
-7.5 | -0.187 | 0.01125 | -0.1681 | -16.6222
-7 | -0.1591 | 0.01082 | -0.1614 | -14.7043
-6.5 | -0.1223 | 0.01046 | -0.1566 | -11.6922
-6 | -0.0736 | 0.01008 | -0.1544 | -7.3016
-5.5 | -0.0433 | 0.00984 | -0.1481 | -4.4004
-5 | -0.0134 | 0.00932 | -0.1419 | -1.4378
-4.5 | 0.0297 | 0.00892 | -0.1385 | 3.3296
-4 | 0.0662 | 0.00871 | -0.1337 | 7.6005
-3.5 | 0.1081 | 0.00849 | -0.13 | 12.7326
-3 | 0.1495 | 0.00836 | -0.1263 | 17.8828
-2.5 | 0.1885 | 0.0082 | -0.122 | 22.9878
-2 | 0.2336 | 0.00811 | -0.1191 | 28.8039
-1.5 | 0.2762 | 0.00795 | -0.1157 | 34.7421
-1 | 0.3205 | 0.00784 | -0.1127 | 40.8801
-0.5 | 0.3671 | 0.0078 | -0.1103 | 47.0641
0 | 0.4109 | 0.00778 | -0.1072 | 52.8149
0.5 | 0.4564 | 0.00776 | -0.1046 | 58.8144
1 | 0.5047 | 0.00775 | -0.1026 | 65.1226
1.5 | 0.5528 | 0.00775 | -0.1006 | 71.329
2 | 0.6026 | 0.00767 | -0.0992 | 78.5658
2.5 | 0.6552 | 0.00771 | -0.0984 | 84.9805
3 | 0.7632 | 0.00682 | -0.1114 | 111.9062
3.5 | 0.9426 | 0.00893 | -0.1407 | 105.5543
4 | 0.9007 | 0.01255 | -0.122 | 71.7689
4.5 | 0.9273 | 0.01348 | -0.1162 | 68.7908
5 | 0.9602 | 0.01426 | -0.1118 | 67.3352
5.5 | 0.9951 | 0.01502 | -0.1077 | 66.2517
6 | 1.027 | 0.01593 | -0.1033 | 64.4696
6.5 | 1.0594 | 0.01686 | -0.099 | 62.8351
7 | 1.0678 | 0.01878 | -0.0908 | 56.8584
7.5 | 1.0814 | 0.02061 | -0.0837 | 52.4697
8 | 1.1018 | 0.02222 | -0.078 | 49.586
8.5 | 1.1312 | 0.02349 | -0.0737 | 48.1567
9 | 1.1641 | 0.02464 | -0.0701 | 47.2443
9.5 | 1.1961 | 0.02589 | -0.0665 | 46.1993
10 | 1.2306 | 0.02702 | -0.0633 | 45.544
10.5 | 1.265 | 0.0282 | -0.0601 | 44.8582
11 | 1.2973 | 0.02954 | -0.0568 | 43.9167
11.5 | 1.332 | 0.03076 | -0.0538 | 43.303
12 | 1.3619 | 0.03232 | -0.0504 | 42.138
12.5 | 1.3956 | 0.03366 | -0.0475 | 41.4617
13 | 1.4235 | 0.0354 | -0.044 | 40.2119
13.5 | 1.4533 | 0.03706 | -0.0408 | 39.2148
14 | 1.4795 | 0.03902 | -0.0374 | 37.9165
14.5 | 1.5041 | 0.04111 | -0.034 | 36.5872
15 | 1.5244 | 0.04356 | -0.0303 | 34.9954
15.5 | 1.5443 | 0.04614 | -0.0268 | 33.4699
16 | 1.5632 | 0.04888 | -0.0234 | 31.9804
16.5 | 1.5771 | 0.05205 | -0.0199 | 30.2997
17 | 1.5912 | 0.05533 | -0.0167 | 28.7584
17.5 | 1.6006 | 0.05915 | -0.0135 | 27.06
18 | 1.6058 | 0.06347 | -0.0105 | 25.3001
18.5 | 1.6125 | 0.06779 | -0.0081 | 23.7867
19 | 1.6124 | 0.07298 | -0.0059 | 22.0937
19.5 | 1.6075 | 0.07888 | -0.0043 | 20.3791
20 | 1.6004 | 0.08524 | -0.0033 | 18.7752

## 55. Re 2M Mach 0.50 (1)
BIGFOIL.COM POLAR EXPORT
goe13k
GOE 13K |  |  |  | Cl Max: | 1.955 | at alpha= | 8.5 | deg
JavaFoil+Calcfoil stall+Eppler ext transition |  |  |  | L/D Max: | 174.567 | at alpha= | 3 | deg
Re: | 2000000 |  |  | Cd Min: | 0.0052 | at alpha= | -3.5 | deg
Mach: | 0.5 |  |  | Cl=0 at alpha= | -7.5392 | deg
|  |  |  | @ Cl=0.1, Cd= | 0.006773
|  |  |  | @ Cl=0.4, Cd= | 0.0063352
|  |  |  | @ Cl=0.6, Cd= | 0.0052244
alpha (deg) | Cl | Cd | Cm | Cl/Cd
-20 | -0.67 | 0.16456 | -0.083 | -4.071
-19.5 | -0.644 | 0.17287 | -0.084 | -3.723
-19 | -0.618 | 0.15562 | -0.086 | -3.969
-18.5 | -0.592 | 0.16764 | -0.088 | -3.531
-18 | -0.565 | 0.15588 | -0.089 | -3.626
-17.5 | -0.537 | 0.14797 | -0.088 | -3.632
-17 | -0.509 | 0.14611 | -0.084 | -3.484
-16.5 | -0.482 | 0.14223 | -0.083 | -3.389
-16 | -0.455 | 0.13579 | -0.084 | -3.354
-15.5 | -0.429 | 0.1304 | -0.084 | -3.288
-15 | -0.402 | 0.12768 | -0.085 | -3.15
-14.5 | -0.376 | 0.12375 | -0.085 | -3.035
-14 | -0.349 | 0.11876 | -0.086 | -2.937
-13.5 | -0.322 | 0.11419 | -0.087 | -2.821
-13 | -0.296 | 0.10377 | -0.09 | -2.849
-12.5 | -0.269 | 0.09845 | -0.091 | -2.731
-12 | -0.242 | 0.09431 | -0.093 | -2.566
-11.5 | -0.215 | 0.09002 | -0.094 | -2.389
-11 | -0.188 | 0.08238 | -0.096 | -2.284
-10.5 | -0.161 | 0.07884 | -0.097 | -2.044
-10 | -0.203 | 0.0634 | -0.1 | -3.203
-9.5 | -0.176 | 0.05776 | -0.102 | -3.053
-9 | -0.138 | 0.05301 | -0.105 | -2.607
-8.5 | -0.094 | 0.04948 | -0.107 | -1.902
-8 | -0.047 | 0.0437 | -0.125 | -1.071
-7.5 | 0.004 | 0.03486 | -0.142 | 0.125
-7 | 0.069 | 0.00744 | -0.2 | 9.277
-6.5 | 0.135 | 0.00602 | -0.203 | 22.345
-6 | 0.201 | 0.00655 | -0.205 | 30.747
-5.5 | 0.269 | 0.00652 | -0.208 | 41.262
-5 | 0.337 | 0.00639 | -0.21 | 52.741
-4.5 | 0.406 | 0.00633 | -0.212 | 64.152
-4 | 0.475 | 0.00532 | -0.215 | 89.242
-3.5 | 0.544 | 0.0052 | -0.217 | 104.675
-3 | 0.613 | 0.00523 | -0.219 | 117.183
-2.5 | 0.682 | 0.00622 | -0.222 | 109.672
-2 | 0.753 | 0.00587 | -0.224 | 128.42
-1.5 | 0.822 | 0.00578 | -0.226 | 142.067
-1 | 0.89 | 0.00687 | -0.228 | 129.489
-0.5 | 0.958 | 0.00694 | -0.23 | 138.158
0 | 1.034 | 0.00676 | -0.233 | 152.901
0.5 | 1.103 | 0.00779 | -0.235 | 141.518
1 | 1.172 | 0.00958 | -0.237 | 122.375
1.5 | 1.241 | 0.00996 | -0.239 | 124.652
2 | 1.302 | 0.01035 | -0.241 | 125.798
2.5 | 1.368 | 0.01077 | -0.243 | 126.974
3 | 1.432 | 0.00821 | -0.245 | 174.567
3.5 | 1.496 | 0.01173 | -0.247 | 127.512
4 | 1.558 | 0.01225 | -0.249 | 127.211
4.5 | 1.618 | 0.013 | -0.251 | 124.48
5 | 1.676 | 0.01883 | -0.253 | 89.021
5.5 | 1.732 | 0.01974 | -0.255 | 87.712
6 | 1.784 | 0.02077 | -0.256 | 85.875
6.5 | 1.832 | 0.02165 | -0.258 | 84.625
7 | 1.875 | 0.02289 | -0.26 | 81.915
7.5 | 1.911 | 0.02411 | -0.262 | 79.28
8 | 1.939 | 0.02525 | -0.264 | 76.787
8.5 | 1.955 | 0.02699 | -0.265 | 72.435
9 | 1.955 | 0.02032 | -0.266 | 96.241
9.5 | 1.931 | 0.03015 | -0.268 | 64.04
10 | 1.824 | 0.03296 | -0.264 | 55.335
10.5 | 1.614 | 0.03579 | -0.264 | 45.088
11 | 1.023 | 0.09077 | -0.147 | 11.265
11.5 | 1.05 | 0.09355 | -0.148 | 11.219
12 | 1.076 | 0.11116 | -0.147 | 9.678
12.5 | 1.104 | 0.11372 | -0.15 | 9.705
13 | 1.134 | 0.12009 | -0.157 | 9.439
13.5 | 1.17 | 0.12597 | -0.174 | 9.288

## 56. Re 2M Mach 0.50 (2)
BIGFOIL.COM POLAR EXPORT
goe13k
GOE 13K |  |  |  | Cl Max: | 1.5023 | at alpha= | 14.5 | deg
XFOIL ncrit=9 |  |  |  | L/D Max: | 75.4859 | at alpha= | 3 | deg
Re: | 2000000 |  |  | Cd Min: | 0.20045 | at alpha= | -20 | deg
Mach: | 0.5 |  |  | Cl=0 at alpha= | -4.2879 | deg
|  |  |  | @ Cl=0.1, Cd= | 0.11462
|  |  |  | @ Cl=0.4, Cd= | 0.0088511
|  |  |  | @ Cl=0.6, Cd= | 0.0091654
alpha (deg) | Cl | Cd | Cm | Cl/Cd
-20 | -0.143 | 0.20045 | -0.1551 | -0.71339
-19.5 | -0.1269 | 0.18991 | -0.161 | -0.66821
-19 | -0.0979 | 0.18351 | -0.1671 | -0.53349
-18.5 | -0.07 | 0.17661 | -0.1732 | -0.39635
-18 | -0.066 | 0.1689 | -0.1742 | -0.39076
-17.5 | -0.0447 | 0.16316 | -0.1775 | -0.27396
-17 | -0.0233 | 0.15635 | -0.1819 | -0.14902
-16.5 | -0.0078 | 0.14763 | -0.1871 | -0.052835
-16 | 0.0107 | 0.14361 | -0.1879 | 0.074507
-15.5 | 0.0257 | 0.13467 | -0.1935 | 0.19084
-15 | 0.0587 | 0.12883 | -0.1997 | 0.45564
-14.5 | 0.0797 | 0.12186 | -0.2047 | 0.65403
-14 | 0.1001 | 0.11458 | -0.2101 | 0.87363
-13.5 | 0.129 | 0.10814 | -0.2165 | 1.1929
-13 | 0.1347 | 0.09928 | -0.2217 | 1.3568
-12.5 | 0.1658 | 0.09433 | -0.2267 | 1.7577
-12 | 0.1997 | 0.08882 | -0.2332 | 2.2484
-11.5 | 0.1963 | 0.08155 | -0.2351 | 2.4071
-11 | 0.22 | 0.07707 | -0.2381 | 2.8545
-10.5 | 0.2357 | 0.07148 | -0.2416 | 3.2974
-10 | 0.2093 | 0.06299 | -0.2425 | 3.3227
-9.5 | 0.2359 | 0.05934 | -0.2451 | 3.9754
-9 | 0.223 | 0.0536 | -0.2443 | 4.1604
-8.5 | 0.1981 | 0.04576 | -0.2467 | 4.3291
-8 | 0.1051 | 0.03443 | -0.2465 | 3.0526
-7.5 | -0.0318 | 0.0249 | -0.2248 | -1.2771
-7 | -0.0776 | 0.0205 | -0.2085 | -3.7854
-6.5 | -0.0905 | 0.0182 | -0.194 | -4.9725
-6 | -0.079 | 0.01642 | -0.1831 | -4.8112
-5.5 | -0.0644 | 0.0146 | -0.1725 | -4.411
-5 | -0.051 | 0.01307 | -0.161 | -3.9021
-4.5 | -0.0165 | 0.01192 | -0.1534 | -1.3842
-4 | 0.0224 | 0.01117 | -0.1464 | 2.0054
-3.5 | 0.0658 | 0.01042 | -0.1406 | 6.3148
-3 | 0.1033 | 0.00997 | -0.1335 | 10.3611
-2.5 | 0.1489 | 0.00962 | -0.1282 | 15.4782
-2 | 0.2011 | 0.00931 | -0.1245 | 21.6004
-1.5 | 0.2472 | 0.00919 | -0.1196 | 26.8988
-1 | 0.2925 | 0.0091 | -0.1146 | 32.1429
-0.5 | 0.3465 | 0.00893 | -0.1116 | 38.8018
0 | 0.3982 | 0.00885 | -0.1083 | 44.9944
0.5 | 0.4481 | 0.00888 | -0.1046 | 50.4617
1 | 0.5026 | 0.00894 | -0.1021 | 56.2192
1.5 | 0.5564 | 0.00901 | -0.0995 | 61.7536
2 | 0.6069 | 0.00919 | -0.0962 | 66.0392
2.5 | 0.6627 | 0.00936 | -0.0942 | 70.8013
3 | 0.7224 | 0.00957 | -0.0933 | 75.4859
4 | 0.6756 | 0.01511 | -0.0621 | 44.7121
4.5 | 0.9223 | 0.01854 | -0.1061 | 49.7465
5 | 0.9603 | 0.01964 | -0.1011 | 48.8951
5.5 | 1.0003 | 0.02073 | -0.0966 | 48.2537
6 | 1.0385 | 0.02194 | -0.0917 | 47.3336
6.5 | 1.0688 | 0.0235 | -0.0858 | 45.4809
7 | 1.07 | 0.02629 | -0.0759 | 40.6999
7.5 | 1.0908 | 0.0284 | -0.069 | 38.4085
8 | 1.123 | 0.03009 | -0.0638 | 37.3214
8.5 | 1.1593 | 0.03171 | -0.0591 | 36.5594
9 | 1.1971 | 0.03334 | -0.0546 | 35.9058
9.5 | 1.2352 | 0.03503 | -0.0501 | 35.2612
10 | 1.2733 | 0.03679 | -0.0457 | 34.6099
10.5 | 1.3078 | 0.03885 | -0.0409 | 33.6628
11 | 1.3444 | 0.04089 | -0.0363 | 32.8785
11.5 | 1.3762 | 0.04331 | -0.0314 | 31.7756
12.5 | 1.4371 | 0.04865 | -0.0217 | 29.5396
13 | 1.4621 | 0.0519 | -0.0168 | 28.1715
13.5 | 1.4814 | 0.05567 | -0.0117 | 26.6104
14 | 1.4954 | 0.06003 | -0.0069 | 24.9109
14.5 | 1.5023 | 0.06518 | -0.0024 | 23.0485
15 | 1.4992 | 0.07139 | 0.0015 | 21.0001
15.5 | 1.4906 | 0.07852 | 0.0042 | 18.9837
16 | 1.4748 | 0.08667 | 0.0055 | 17.0163
16.5 | 1.4485 | 0.09628 | 0.0051 | 15.0447
17 | 1.4191 | 0.10646 | 0.0033 | 13.3299
17.5 | 1.3885 | 0.11713 | 0.0004 | 11.8543
18 | 1.3569 | 0.12828 | -0.0039 | 10.5776
18.5 | 1.3247 | 0.14 | -0.0095 | 9.4621
19 | 1.2946 | 0.15201 | -0.0161 | 8.5165
19.5 | 1.2598 | 0.16512 | -0.0242 | 7.6296

## 57. Re 3M Mach 0.00 (1)
BIGFOIL.COM POLAR EXPORT
goe13k
GOE 13K |  |  |  | Cl Max: | 2.283 | at alpha= | 15.5 | deg
JavaFoil+Calcfoil stall+Eppler ext transition |  |  |  | L/D Max: | 196.526 | at alpha= | 5 | deg
Re: | 3000000 |  |  | Cd Min: | 0.0048 | at alpha= | -4 | deg
Mach: | 0 |  |  | Cl=0 at alpha= | -7.5439 | deg
|  |  |  | @ Cl=0.1, Cd= | 0.0058145
|  |  |  | @ Cl=0.4, Cd= | 0.0049633
|  |  |  | @ Cl=0.6, Cd= | 0.0055295
alpha (deg) | Cl | Cd | Cm | Cl/Cd
-20 | -0.84 | 0.14244 | -0.069 | -5.898
-19.5 | -0.83 | 0.13601 | -0.069 | -6.105
-19 | -0.819 | 0.12796 | -0.073 | -6.4
-18.5 | -0.799 | 0.12132 | -0.076 | -6.589
-18 | -0.777 | 0.11563 | -0.077 | -6.717
-17.5 | -0.754 | 0.10917 | -0.08 | -6.903
-17 | -0.727 | 0.10586 | -0.08 | -6.866
-16.5 | -0.701 | 0.09933 | -0.083 | -7.059
-16 | -0.673 | 0.09335 | -0.086 | -7.214
-15.5 | -0.643 | 0.0885 | -0.088 | -7.269
-15 | -0.613 | 0.08258 | -0.091 | -7.428
-14.5 | -0.582 | 0.07625 | -0.095 | -7.637
-14 | -0.552 | 0.06737 | -0.101 | -8.188
-13.5 | -0.521 | 0.05856 | -0.107 | -8.891
-13 | -0.478 | 0.06125 | -0.104 | -7.799
-12.5 | -0.469 | 0.031 | -0.129 | -15.116
-12 | -0.457 | 0.01223 | -0.146 | -37.363
-11.5 | -0.418 | 0.00971 | -0.152 | -43.054
-11 | -0.372 | 0.00868 | -0.156 | -42.908
-10.5 | -0.323 | 0.00813 | -0.159 | -39.778
-10 | -0.271 | 0.00676 | -0.161 | -40.063
-9.5 | -0.218 | 0.0061 | -0.163 | -35.693
-9 | -0.163 | 0.00643 | -0.165 | -25.38
-8.5 | -0.108 | 0.00583 | -0.168 | -18.525
-8 | -0.052 | 0.00564 | -0.17 | -9.211
-7.5 | 0.005 | 0.00556 | -0.172 | 0.841
-7 | 0.062 | 0.00588 | -0.174 | 10.525
-6.5 | 0.12 | 0.00578 | -0.176 | 20.718
-6 | 0.178 | 0.00569 | -0.178 | 31.263
-5.5 | 0.236 | 0.00507 | -0.18 | 46.633
-5 | 0.295 | 0.00496 | -0.182 | 59.53
-4.5 | 0.354 | 0.0055 | -0.184 | 64.395
-4 | 0.414 | 0.0048 | -0.186 | 86.273
-3.5 | 0.473 | 0.00536 | -0.188 | 88.296
-3 | 0.533 | 0.0055 | -0.19 | 96.845
-2.5 | 0.593 | 0.00547 | -0.192 | 108.268
-2 | 0.653 | 0.00598 | -0.194 | 109.261
-1.5 | 0.712 | 0.00593 | -0.196 | 120.152
-1 | 0.772 | 0.0059 | -0.198 | 130.763
-0.5 | 0.832 | 0.00531 | -0.2 | 156.581
0 | 0.896 | 0.00536 | -0.202 | 167.119
0.5 | 0.955 | 0.00758 | -0.204 | 126.068
1 | 1.015 | 0.00774 | -0.205 | 131.209
1.5 | 1.075 | 0.00782 | -0.207 | 137.407
2 | 1.13 | 0.00806 | -0.209 | 140.133
2.5 | 1.188 | 0.00833 | -0.211 | 142.624
3 | 1.246 | 0.00664 | -0.213 | 187.573
3.5 | 1.303 | 0.00688 | -0.214 | 189.458
4 | 1.36 | 0.00917 | -0.216 | 148.303
4.5 | 1.416 | 0.0073 | -0.218 | 194.074
5 | 1.472 | 0.00749 | -0.219 | 196.526
5.5 | 1.526 | 0.01063 | -0.221 | 143.634
6 | 1.581 | 0.01099 | -0.222 | 143.762
6.5 | 1.634 | 0.01501 | -0.224 | 108.873
7 | 1.686 | 0.01176 | -0.226 | 143.321
7.5 | 1.737 | 0.0161 | -0.227 | 107.937
8 | 1.787 | 0.01254 | -0.229 | 142.56
8.5 | 1.836 | 0.01709 | -0.23 | 107.443
9 | 1.884 | 0.01764 | -0.231 | 106.806
9.5 | 1.93 | 0.01829 | -0.232 | 105.528
10 | 1.975 | 0.01476 | -0.234 | 133.797
10.5 | 2.019 | 0.0152 | -0.235 | 132.798
11 | 2.061 | 0.01587 | -0.237 | 129.857
11.5 | 2.101 | 0.01633 | -0.238 | 128.654
12 | 2.14 | 0.02253 | -0.239 | 94.968
12.5 | 2.177 | 0.0232 | -0.24 | 93.808
13 | 2.212 | 0.02408 | -0.242 | 91.866
13.5 | 2.245 | 0.02483 | -0.243 | 90.401
14 | 2.264 | 0.02563 | -0.244 | 88.338
14.5 | 2.275 | 0.0203 | -0.245 | 112.043
15 | 2.281 | 0.02199 | -0.246 | 103.722
15.5 | 2.283 | 0.02843 | -0.247 | 80.275
16 | 2.252 | 0.02941 | -0.245 | 76.583
16.5 | 2.225 | 0.03104 | -0.244 | 71.68
17 | 2.211 | 0.03238 | -0.244 | 68.276
17.5 | 2.191 | 0.0335 | -0.245 | 65.405
18 | 2.163 | 0.03745 | -0.245 | 57.763
18.5 | 2.131 | 0.04009 | -0.244 | 53.16
19 | 2.095 | 0.04444 | -0.244 | 47.155
19.5 | 2.061 | 0.04647 | -0.244 | 44.35
20 | 2.023 | 0.04927 | -0.244 | 41.069

## 58. Re 3M Mach 0.00 (2)
BIGFOIL.COM POLAR EXPORT
goe13k
GOE 13K |  |  |  | Cl Max: | 1.7123 | at alpha= | 20 | deg
XFOIL ncrit=9 |  |  |  | L/D Max: | 99.4901 | at alpha= | 3 | deg
Re: | 3000000 |  |  | Cd Min: | 0.06148 | at alpha= | 20 | deg
Mach: | 0 |  |  | Cl=0 at alpha= | -4.6265 | deg
|  |  |  | @ Cl=0.1, Cd= | 0.0073479
|  |  |  | @ Cl=0.4, Cd= | 0.0070145
|  |  |  | @ Cl=0.6, Cd= | 0.0069247
alpha (deg) | Cl | Cd | Cm | Cl/Cd
-20 | -1.1102 | 0.02661 | -0.2132 | -41.7212
-19.5 | -1.084 | 0.0238 | -0.2153 | -45.5462
-19 | -1.0507 | 0.02175 | -0.2167 | -48.308
-18.5 | -1.0362 | 0.02027 | -0.2129 | -51.1199
-18 | -1.0085 | 0.01908 | -0.2105 | -52.8564
-17.5 | -0.9714 | 0.01783 | -0.2099 | -54.4812
-17 | -0.9561 | 0.01656 | -0.2046 | -57.7355
-16.5 | -0.9026 | 0.01573 | -0.2061 | -57.3808
-16 | -0.8449 | 0.0151 | -0.2081 | -55.9536
-15.5 | -0.7958 | 0.01451 | -0.2083 | -54.8449
-15 | -0.7529 | 0.01412 | -0.2068 | -53.3215
-14.5 | -0.7076 | 0.0139 | -0.2056 | -50.9065
-14 | -0.683 | 0.01351 | -0.2001 | -50.5551
-13.5 | -0.658 | 0.01286 | -0.1948 | -51.1664
-13 | -0.6453 | 0.0123 | -0.1866 | -52.4634
-12.5 | -0.61 | 0.01198 | -0.1829 | -50.9182
-12 | -0.5645 | 0.01159 | -0.1814 | -48.7058
-11.5 | -0.5306 | 0.01144 | -0.177 | -46.3811
-11 | -0.4981 | 0.01102 | -0.1725 | -45.1996
-10.5 | -0.458 | 0.01075 | -0.1695 | -42.6047
-10 | -0.4212 | 0.0105 | -0.1658 | -40.1143
-9.5 | -0.3862 | 0.01021 | -0.1615 | -37.8257
-9 | -0.3462 | 0.00995 | -0.1584 | -34.794
-8.5 | -0.3005 | 0.00956 | -0.1566 | -31.4331
-8 | -0.271 | 0.00897 | -0.1511 | -30.2118
-7.5 | -0.231 | 0.00872 | -0.1479 | -26.4908
-7 | -0.1899 | 0.00852 | -0.1448 | -22.2887
-6.5 | -0.1507 | 0.00837 | -0.1412 | -18.0048
-6 | -0.1153 | 0.00818 | -0.1368 | -14.0954
-5.5 | -0.0742 | 0.00802 | -0.1337 | -9.2519
-5 | -0.0316 | 0.00784 | -0.1308 | -4.0306
-4.5 | 0.0107 | 0.0077 | -0.1279 | 1.3896
-4 | 0.0512 | 0.00763 | -0.1246 | 6.7104
-3.5 | 0.0908 | 0.00737 | -0.1211 | 12.3202
-3 | 0.1283 | 0.00728 | -0.117 | 17.6236
-2.5 | 0.1726 | 0.00718 | -0.1146 | 24.039
-2 | 0.2185 | 0.00709 | -0.1125 | 30.8181
-1.5 | 0.2595 | 0.0071 | -0.1093 | 36.5493
-1 | 0.3071 | 0.00705 | -0.1076 | 43.5603
-0.5 | 0.3519 | 0.00698 | -0.1052 | 50.4155
0 | 0.391 | 0.00702 | -0.1017 | 55.698
0.5 | 0.4404 | 0.00699 | -0.1004 | 63.0043
1 | 0.4888 | 0.00698 | -0.099 | 70.0287
1.5 | 0.5326 | 0.00705 | -0.0966 | 75.5461
2 | 0.5896 | 0.0069 | -0.0973 | 85.4493
2.5 | 0.636 | 0.00701 | -0.0956 | 90.7275
3 | 0.7024 | 0.00706 | -0.099 | 99.4901
3.5 | 0.7056 | 0.00842 | -0.0893 | 83.8005
4 | 0.815 | 0.01086 | -0.105 | 75.046
4.5 | 0.9499 | 0.01151 | -0.124 | 82.5282
5 | 0.9845 | 0.01205 | -0.1202 | 81.7012
5.5 | 1.0149 | 0.01279 | -0.1156 | 79.3511
6 | 1.0422 | 0.01369 | -0.1107 | 76.1286
6.5 | 1.0606 | 0.01497 | -0.1042 | 70.8484
7 | 1.0646 | 0.01693 | -0.0954 | 62.8825
7.5 | 1.0885 | 0.01817 | -0.0904 | 59.9064
8 | 1.1178 | 0.01924 | -0.0864 | 58.0977
8.5 | 1.1515 | 0.02011 | -0.0832 | 57.2601
9 | 1.1826 | 0.02114 | -0.0797 | 55.9413
9.5 | 1.2166 | 0.02203 | -0.0767 | 55.2247
10 | 1.2499 | 0.02297 | -0.0737 | 54.4145
10.5 | 1.2823 | 0.02398 | -0.0707 | 53.4737
11 | 1.3162 | 0.02493 | -0.068 | 52.7958
11.5 | 1.3472 | 0.02605 | -0.0649 | 51.7159
12 | 1.3803 | 0.02709 | -0.0623 | 50.9524
12.5 | 1.4118 | 0.02823 | -0.0595 | 50.0106
13 | 1.4417 | 0.02951 | -0.0567 | 48.8546
13.5 | 1.4707 | 0.03084 | -0.0538 | 47.6881
14 | 1.4986 | 0.03227 | -0.051 | 46.4394
14.5 | 1.5253 | 0.0338 | -0.0481 | 45.1272
15 | 1.5487 | 0.03559 | -0.0449 | 43.515
16 | 1.5943 | 0.03936 | -0.0389 | 40.5056
16.5 | 1.6145 | 0.04146 | -0.0359 | 38.9411
17 | 1.6335 | 0.04373 | -0.033 | 37.3542
17.5 | 1.649 | 0.04633 | -0.0299 | 35.5925
18 | 1.6683 | 0.04867 | -0.0274 | 34.2778
18.5 | 1.681 | 0.05159 | -0.0245 | 32.5838
19 | 1.6908 | 0.05484 | -0.0217 | 30.8315
19.5 | 1.7038 | 0.05793 | -0.0194 | 29.4114
20 | 1.7123 | 0.06148 | -0.0172 | 27.8513

## 59. Re 3M Mach 0.10 (1)
BIGFOIL.COM POLAR EXPORT
goe13k
GOE 13K |  |  |  | Cl Max: | 2.275 | at alpha= | 15 | deg
JavaFoil+Calcfoil stall+Eppler ext transition |  |  |  | L/D Max: | 196.021 | at alpha= | 5 | deg
Re: | 3000000 |  |  | Cd Min: | 0.00477 | at alpha= | -3.5 | deg
Mach: | 0.1 |  |  | Cl=0 at alpha= | -7.5439 | deg
|  |  |  | @ Cl=0.1, Cd= | 0.0058203
|  |  |  | @ Cl=0.4, Cd= | 0.004964
|  |  |  | @ Cl=0.6, Cd= | 0.0055433
alpha (deg) | Cl | Cd | Cm | Cl/Cd
-20 | -0.824 | 0.14508 | -0.067 | -5.682
-19.5 | -0.82 | 0.13751 | -0.07 | -5.961
-19 | -0.807 | 0.13104 | -0.071 | -6.161
-18.5 | -0.79 | 0.12342 | -0.075 | -6.399
-18 | -0.768 | 0.11837 | -0.076 | -6.491
-17.5 | -0.747 | 0.111 | -0.079 | -6.728
-17 | -0.723 | 0.10599 | -0.081 | -6.817
-16.5 | -0.696 | 0.10067 | -0.082 | -6.915
-16 | -0.67 | 0.09474 | -0.085 | -7.07
-15.5 | -0.64 | 0.0899 | -0.087 | -7.123
-15 | -0.611 | 0.08427 | -0.09 | -7.246
-14.5 | -0.58 | 0.07794 | -0.094 | -7.44
-14 | -0.549 | 0.06961 | -0.099 | -7.892
-13.5 | -0.518 | 0.06146 | -0.106 | -8.426
-13 | -0.476 | 0.06292 | -0.103 | -7.572
-12.5 | -0.456 | 0.04193 | -0.121 | -10.87
-12 | -0.449 | 0.0156 | -0.143 | -28.782
-11.5 | -0.417 | 0.01018 | -0.152 | -40.98
-11 | -0.373 | 0.00877 | -0.156 | -42.504
-10.5 | -0.324 | 0.00819 | -0.159 | -39.559
-10 | -0.272 | 0.00682 | -0.162 | -39.852
-9.5 | -0.218 | 0.00617 | -0.164 | -35.403
-9 | -0.164 | 0.00645 | -0.166 | -25.407
-8.5 | -0.108 | 0.00584 | -0.168 | -18.554
-8 | -0.052 | 0.00569 | -0.171 | -9.176
-7.5 | 0.005 | 0.00545 | -0.173 | 0.863
-7 | 0.062 | 0.00584 | -0.175 | 10.645
-6.5 | 0.12 | 0.00581 | -0.177 | 20.702
-6 | 0.179 | 0.00567 | -0.179 | 31.502
-5.5 | 0.238 | 0.00503 | -0.181 | 47.254
-5 | 0.297 | 0.00495 | -0.183 | 59.98
-4.5 | 0.356 | 0.00547 | -0.185 | 65.099
-4 | 0.416 | 0.00478 | -0.187 | 86.945
-3.5 | 0.476 | 0.00477 | -0.189 | 99.688
-3 | 0.536 | 0.00549 | -0.191 | 97.531
-2.5 | 0.596 | 0.00551 | -0.193 | 108.12
-2 | 0.656 | 0.00601 | -0.195 | 109.157
-1.5 | 0.716 | 0.00592 | -0.197 | 120.923
-1 | 0.776 | 0.00594 | -0.199 | 130.646
-0.5 | 0.836 | 0.00531 | -0.201 | 157.502
0 | 0.9 | 0.00534 | -0.203 | 168.502
0.5 | 0.96 | 0.0076 | -0.205 | 126.335
1 | 1.02 | 0.00779 | -0.206 | 131.021
1.5 | 1.08 | 0.00785 | -0.208 | 137.587
2 | 1.136 | 0.00811 | -0.21 | 139.996
2.5 | 1.194 | 0.00837 | -0.212 | 142.588
3 | 1.252 | 0.00668 | -0.214 | 187.458
3.5 | 1.31 | 0.00691 | -0.215 | 189.508
4 | 1.367 | 0.00923 | -0.217 | 148.034
4.5 | 1.423 | 0.00734 | -0.219 | 193.895
5 | 1.479 | 0.00754 | -0.22 | 196.021
5.5 | 1.534 | 0.0107 | -0.222 | 143.265
6 | 1.588 | 0.01107 | -0.224 | 143.474
6.5 | 1.641 | 0.01512 | -0.225 | 108.571
7 | 1.693 | 0.01187 | -0.227 | 142.708
7.5 | 1.745 | 0.01618 | -0.228 | 107.8
8 | 1.795 | 0.01675 | -0.23 | 107.158
8.5 | 1.844 | 0.01733 | -0.231 | 106.363
9 | 1.891 | 0.01791 | -0.232 | 105.619
9.5 | 1.937 | 0.01842 | -0.233 | 105.152
10 | 1.982 | 0.01489 | -0.235 | 133.087
10.5 | 2.025 | 0.01541 | -0.236 | 131.392
11 | 2.066 | 0.02112 | -0.238 | 97.821
11.5 | 2.106 | 0.01649 | -0.239 | 127.699
12 | 2.144 | 0.02277 | -0.24 | 94.151
12.5 | 2.18 | 0.02347 | -0.242 | 92.894
13 | 2.214 | 0.02438 | -0.243 | 90.839
13.5 | 2.246 | 0.02517 | -0.244 | 89.263
14 | 2.264 | 0.01993 | -0.245 | 113.598
14.5 | 2.272 | 0.02061 | -0.246 | 110.257
15 | 2.275 | 0.02248 | -0.247 | 101.223
15.5 | 2.273 | 0.02911 | -0.248 | 78.11
16 | 2.222 | 0.02997 | -0.244 | 74.161
16.5 | 2.207 | 0.03177 | -0.245 | 69.477
17 | 2.189 | 0.03323 | -0.245 | 65.872
17.5 | 2.164 | 0.03483 | -0.246 | 62.117
18 | 2.132 | 0.03807 | -0.245 | 56.002
18.5 | 2.093 | 0.0419 | -0.245 | 49.955
19 | 2.062 | 0.04198 | -0.246 | 49.107
19.5 | 2.003 | 0.05141 | -0.244 | 38.956
20 | 1.952 | 0.05527 | -0.242 | 35.316

## 60. Re 3M Mach 0.10 (2)
BIGFOIL.COM POLAR EXPORT
goe13k
GOE 13K |  |  |  | Cl Max: | 1.7084 | at alpha= | 20 | deg
XFOIL ncrit=9 |  |  |  | L/D Max: | 98.2468 | at alpha= | 3 | deg
Re: | 3000000 |  |  | Cd Min: | 0.06364 | at alpha= | 20 | deg
Mach: | 0.1 |  |  | Cl=0 at alpha= | -4.5993 | deg
|  |  |  | @ Cl=0.1, Cd= | 0.0074061
|  |  |  | @ Cl=0.4, Cd= | 0.0070145
|  |  |  | @ Cl=0.6, Cd= | 0.0069783
alpha (deg) | Cl | Cd | Cm | Cl/Cd
-20 | -1.0719 | 0.03225 | -0.214 | -33.2372
-19.5 | -1.0682 | 0.02661 | -0.2188 | -40.1428
-19 | -1.0424 | 0.02362 | -0.221 | -44.1321
-18.5 | -1.0064 | 0.02164 | -0.2223 | -46.5065
-18 | -1.0037 | 0.0202 | -0.2158 | -49.6881
-17.5 | -0.9697 | 0.0188 | -0.2147 | -51.5798
-17 | -0.9515 | 0.01767 | -0.2097 | -53.8483
-16.5 | -0.9013 | 0.01632 | -0.2112 | -55.2267
-16 | -0.8474 | 0.01562 | -0.2122 | -54.251
-15.5 | -0.796 | 0.01499 | -0.2126 | -53.1021
-15 | -0.7522 | 0.01453 | -0.2112 | -51.7688
-14.5 | -0.7077 | 0.01426 | -0.2096 | -49.6283
-14 | -0.6826 | 0.01382 | -0.2041 | -49.3922
-13.5 | -0.6508 | 0.0134 | -0.1998 | -48.5672
-13 | -0.645 | 0.01265 | -0.1902 | -50.9881
-12.5 | -0.6122 | 0.01223 | -0.1858 | -50.0572
-12 | -0.5677 | 0.01181 | -0.1839 | -48.0694
-11.5 | -0.5332 | 0.01167 | -0.1794 | -45.6898
-11 | -0.5008 | 0.01122 | -0.1747 | -44.6346
-10.5 | -0.4594 | 0.01093 | -0.1719 | -42.0311
-10 | -0.4251 | 0.01066 | -0.1674 | -39.878
-9.5 | -0.3893 | 0.01035 | -0.1632 | -37.6135
-9 | -0.3493 | 0.01007 | -0.1598 | -34.6872
-8.5 | -0.3013 | 0.0098 | -0.1583 | -30.7449
-8 | -0.2732 | 0.0091 | -0.1525 | -30.022
-7.5 | -0.2339 | 0.00881 | -0.1489 | -26.5494
-7 | -0.191 | 0.00859 | -0.1461 | -22.2352
-6.5 | -0.1546 | 0.00844 | -0.1418 | -18.3175
-6 | -0.1179 | 0.00825 | -0.1375 | -14.2909
-5.5 | -0.0766 | 0.00807 | -0.1343 | -9.4919
-5 | -0.0335 | 0.00788 | -0.1315 | -4.2513
-4.5 | 0.0083 | 0.00774 | -0.1283 | 1.0724
-4 | 0.0494 | 0.00766 | -0.125 | 6.4491
-3.5 | 0.0884 | 0.00744 | -0.1213 | 11.8817
-3 | 0.126 | 0.00733 | -0.1172 | 17.1896
-2.5 | 0.1719 | 0.00721 | -0.115 | 23.8419
-2 | 0.2176 | 0.00712 | -0.1127 | 30.5618
-1 | 0.3069 | 0.00707 | -0.1078 | 43.4088
-0.5 | 0.3503 | 0.00702 | -0.1051 | 49.9003
0.5 | 0.4412 | 0.00701 | -0.1006 | 62.9387
1 | 0.4893 | 0.00702 | -0.0991 | 69.7009
1.5 | 0.534 | 0.00708 | -0.0968 | 75.4237
2 | 0.5899 | 0.00695 | -0.0972 | 84.8777
2.5 | 0.6363 | 0.00708 | -0.0954 | 89.8729
3 | 0.7005 | 0.00713 | -0.0981 | 98.2468
3.5 | 0.7042 | 0.00856 | -0.0886 | 82.2664
4.5 | 0.9499 | 0.01166 | -0.1235 | 81.4666
5 | 0.9839 | 0.01225 | -0.1195 | 80.3184
5.5 | 1.0154 | 0.01298 | -0.1151 | 78.228
6 | 1.0416 | 0.01394 | -0.1098 | 74.7202
6.5 | 1.061 | 0.01522 | -0.1035 | 69.7109
7 | 1.0648 | 0.0172 | -0.0947 | 61.907
7.5 | 1.0885 | 0.01848 | -0.0896 | 58.9015
8 | 1.119 | 0.01951 | -0.0857 | 57.3552
8.5 | 1.1516 | 0.02048 | -0.0823 | 56.2305
9 | 1.1838 | 0.02147 | -0.0789 | 55.1374
9.5 | 1.2184 | 0.02236 | -0.0759 | 54.4902
10 | 1.2508 | 0.02338 | -0.0727 | 53.4987
10.5 | 1.2843 | 0.02437 | -0.0698 | 52.7
11 | 1.3188 | 0.02532 | -0.067 | 52.0853
11.5 | 1.3489 | 0.02653 | -0.0638 | 50.8443
12 | 1.3833 | 0.02752 | -0.0612 | 50.2653
12.5 | 1.4135 | 0.02879 | -0.0582 | 49.0969
13 | 1.4444 | 0.03004 | -0.0554 | 48.0826
13.5 | 1.4741 | 0.03139 | -0.0525 | 46.9608
14 | 1.5004 | 0.03296 | -0.0494 | 45.5218
14.5 | 1.5282 | 0.03447 | -0.0465 | 44.3342
15 | 1.5512 | 0.03635 | -0.0433 | 42.674
15.5 | 1.5739 | 0.03828 | -0.0401 | 41.1155
16 | 1.5957 | 0.04031 | -0.037 | 39.5857
16.5 | 1.6154 | 0.04254 | -0.0339 | 37.9737
17 | 1.6347 | 0.04485 | -0.031 | 36.4482
17.5 | 1.6507 | 0.0475 | -0.0279 | 34.7516
18 | 1.6672 | 0.05015 | -0.0251 | 33.2443
18.5 | 1.6785 | 0.05328 | -0.0222 | 31.5034
19 | 1.691 | 0.05641 | -0.0196 | 29.977
19.5 | 1.7023 | 0.05975 | -0.0172 | 28.4904
20 | 1.7084 | 0.06364 | -0.0149 | 26.8448

## 61. Re 3M Mach 0.25 (1)
BIGFOIL.COM POLAR EXPORT
goe13k
GOE 13K |  |  |  | Cl Max: | 2.242 | at alpha= | 14 | deg
JavaFoil+Calcfoil stall+Eppler ext transition |  |  |  | L/D Max: | 193.289 | at alpha= | 4.5 | deg
Re: | 3000000 |  |  | Cd Min: | 0.00474 | at alpha= | -3.5 | deg
Mach: | 0.25 |  |  | Cl=0 at alpha= | -7.5431 | deg
|  |  |  | @ Cl=0.1, Cd= | 0.0056668
|  |  |  | @ Cl=0.4, Cd= | 0.0051175
|  |  |  | @ Cl=0.6, Cd= | 0.0055158
alpha (deg) | Cl | Cd | Cm | Cl/Cd
-20 | -0.704 | 0.15709 | -0.066 | -4.484
-19.5 | -0.718 | 0.14853 | -0.068 | -4.832
-19 | -0.722 | 0.14105 | -0.069 | -5.121
-18.5 | -0.714 | 0.13551 | -0.07 | -5.27
-18 | -0.704 | 0.12812 | -0.072 | -5.493
-17.5 | -0.69 | 0.1206 | -0.073 | -5.725
-17 | -0.675 | 0.11543 | -0.075 | -5.846
-16.5 | -0.657 | 0.10979 | -0.076 | -5.981
-16 | -0.636 | 0.10381 | -0.077 | -6.124
-15.5 | -0.613 | 0.09859 | -0.079 | -6.214
-15 | -0.59 | 0.09151 | -0.085 | -6.446
-14.5 | -0.564 | 0.08411 | -0.09 | -6.703
-14 | -0.535 | 0.07805 | -0.094 | -6.858
-13.5 | -0.505 | 0.07208 | -0.099 | -7.007
-13 | -0.47 | 0.06946 | -0.099 | -6.769
-12.5 | -0.438 | 0.06022 | -0.108 | -7.279
-12 | -0.403 | 0.05381 | -0.113 | -7.485
-11.5 | -0.371 | 0.04182 | -0.125 | -8.865
-11 | -0.362 | 0.01361 | -0.153 | -26.626
-10.5 | -0.324 | 0.00939 | -0.161 | -34.476
-10 | -0.275 | 0.00781 | -0.166 | -35.236
-9.5 | -0.222 | 0.00627 | -0.169 | -35.402
-9 | -0.167 | 0.00658 | -0.171 | -25.352
-8.5 | -0.111 | 0.0059 | -0.173 | -18.747
-8 | -0.053 | 0.00577 | -0.175 | -9.237
-7.5 | 0.005 | 0.00565 | -0.177 | 0.85
-7 | 0.064 | 0.00538 | -0.18 | 11.838
-6.5 | 0.123 | 0.00585 | -0.182 | 21.055
-6 | 0.183 | 0.00572 | -0.184 | 32.044
-5.5 | 0.244 | 0.00505 | -0.186 | 48.228
-5 | 0.304 | 0.00498 | -0.188 | 61.201
-4.5 | 0.366 | 0.00553 | -0.19 | 66.141
-4 | 0.427 | 0.00479 | -0.192 | 89.218
-3.5 | 0.488 | 0.00474 | -0.194 | 103.095
-3 | 0.55 | 0.00554 | -0.196 | 99.293
-2.5 | 0.612 | 0.00551 | -0.199 | 110.969
-2 | 0.675 | 0.00555 | -0.201 | 121.684
-1.5 | 0.736 | 0.006 | -0.202 | 122.539
-1 | 0.797 | 0.00603 | -0.204 | 132.242
-0.5 | 0.858 | 0.00577 | -0.206 | 148.728
0 | 0.925 | 0.00665 | -0.208 | 139.029
0.5 | 0.987 | 0.00786 | -0.21 | 125.459
1 | 1.048 | 0.00806 | -0.212 | 130.137
1.5 | 1.11 | 0.00815 | -0.214 | 136.194
2 | 1.167 | 0.00841 | -0.216 | 138.667
2.5 | 1.226 | 0.00864 | -0.218 | 142.018
3 | 1.286 | 0.00691 | -0.22 | 186.206
3.5 | 1.345 | 0.00714 | -0.221 | 188.422
4 | 1.403 | 0.00734 | -0.223 | 191.091
4.5 | 1.46 | 0.00755 | -0.225 | 193.289
5 | 1.517 | 0.01073 | -0.226 | 141.316
5.5 | 1.573 | 0.01112 | -0.228 | 141.468
6 | 1.627 | 0.01536 | -0.23 | 105.954
6.5 | 1.681 | 0.01595 | -0.231 | 105.397
7 | 1.733 | 0.01238 | -0.233 | 140.013
7.5 | 1.784 | 0.01282 | -0.234 | 139.132
8 | 1.834 | 0.01771 | -0.236 | 103.559
8.5 | 1.881 | 0.01835 | -0.238 | 102.532
9 | 1.927 | 0.01902 | -0.238 | 101.319
9.5 | 1.972 | 0.01973 | -0.24 | 99.951
10 | 2.014 | 0.01587 | -0.242 | 126.863
10.5 | 2.054 | 0.02185 | -0.243 | 93.984
11 | 2.091 | 0.02285 | -0.244 | 91.534
11.5 | 2.126 | 0.02379 | -0.246 | 89.358
12 | 2.159 | 0.02463 | -0.247 | 87.657
12.5 | 2.189 | 0.02573 | -0.248 | 85.074
13 | 2.216 | 0.02672 | -0.249 | 82.926
13.5 | 2.239 | 0.02111 | -0.251 | 106.105
14 | 2.242 | 0.02177 | -0.252 | 103.005
14.5 | 2.231 | 0.02291 | -0.252 | 97.369
15 | 2.167 | 0.03166 | -0.249 | 68.434
15.5 | 2.136 | 0.03318 | -0.249 | 64.377
16 | 2.097 | 0.03568 | -0.25 | 58.763
16.5 | 2.051 | 0.03691 | -0.25 | 55.557
17 | 1.992 | 0.03994 | -0.25 | 49.866
17.5 | 1.926 | 0.04293 | -0.25 | 44.868
18 | 1.85 | 0.04768 | -0.25 | 38.791
18.5 | 1.76 | 0.05467 | -0.248 | 32.201
19 | 1.523 | 0.11407 | -0.209 | 13.352

## 62. Re 3M Mach 0.25 (2)
BIGFOIL.COM POLAR EXPORT
goe13k
GOE 13K |  |  |  | Cl Max: | 1.6742 | at alpha= | 19 | deg
XFOIL ncrit=9 |  |  |  | L/D Max: | 91.3474 | at alpha= | 3 | deg
Re: | 3000000 |  |  | Cd Min: | 0.15334 | at alpha= | -19 | deg
Mach: | 0.25 |  |  | Cl=0 at alpha= | -4.4516 | deg
|  |  |  | @ Cl=0.1, Cd= | 0.0076414
|  |  |  | @ Cl=0.4, Cd= | 0.0072076
|  |  |  | @ Cl=0.6, Cd= | 0.00731
alpha (deg) | Cl | Cd | Cm | Cl/Cd
-19 | -0.176 | 0.15334 | -0.1542 | -1.1478
-18.5 | -0.1541 | 0.1477 | -0.1591 | -1.0433
-18 | -0.1523 | 0.1379 | -0.1649 | -1.1044
-17 | -0.8221 | 0.0304 | -0.2349 | -27.0428
-16.5 | -0.8149 | 0.02515 | -0.2384 | -32.4016
-16 | -0.8063 | 0.02215 | -0.2362 | -36.4018
-15.5 | -0.7696 | 0.01947 | -0.2374 | -39.5275
-15 | -0.7181 | 0.01831 | -0.2376 | -39.219
-14.5 | -0.672 | 0.01775 | -0.2356 | -37.8592
-14 | -0.6476 | 0.01672 | -0.2303 | -38.7321
-13.5 | -0.6267 | 0.01587 | -0.2237 | -39.4896
-13 | -0.5974 | 0.01531 | -0.2181 | -39.0202
-12.5 | -0.5729 | 0.01497 | -0.2111 | -38.2699
-12 | -0.5688 | 0.01363 | -0.201 | -41.7315
-11.5 | -0.5389 | 0.01326 | -0.1947 | -40.641
-11 | -0.5096 | 0.01263 | -0.1885 | -40.3484
-10.5 | -0.4611 | 0.01223 | -0.1861 | -37.7024
-10 | -0.438 | 0.01186 | -0.1783 | -36.9309
-9.5 | -0.4016 | 0.01136 | -0.1734 | -35.3521
-9 | -0.3599 | 0.01093 | -0.1695 | -32.9277
-8.5 | -0.3192 | 0.01049 | -0.1655 | -30.429
-8 | -0.2802 | 0.0101 | -0.1611 | -27.7426
-7.5 | -0.2457 | 0.00955 | -0.1558 | -25.7277
-7 | -0.2094 | 0.00906 | -0.1508 | -23.1126
-6.5 | -0.1706 | 0.00885 | -0.1463 | -19.2768
-6 | -0.1315 | 0.00863 | -0.1418 | -15.2375
-5.5 | -0.088 | 0.00839 | -0.1384 | -10.4887
-5 | -0.0451 | 0.00816 | -0.1349 | -5.527
-4.5 | -0.0038 | 0.00801 | -0.131 | -0.47441
-4 | 0.0355 | 0.00789 | -0.1266 | 4.4994
-3.5 | 0.0766 | 0.00776 | -0.1228 | 9.8711
-3 | 0.12 | 0.00754 | -0.1195 | 15.9151
-2.5 | 0.1671 | 0.00738 | -0.1169 | 22.6423
-2 | 0.2091 | 0.00733 | -0.1134 | 28.5266
-1.5 | 0.2536 | 0.0073 | -0.1104 | 34.7397
-1 | 0.3003 | 0.00726 | -0.1079 | 41.3636
-0.5 | 0.3444 | 0.00728 | -0.1049 | 47.3077
0 | 0.3939 | 0.00721 | -0.1031 | 54.6325
0.5 | 0.4439 | 0.00719 | -0.1015 | 61.7385
1 | 0.4872 | 0.00728 | -0.0984 | 66.9231
1.5 | 0.5374 | 0.0073 | -0.0969 | 73.6164
2 | 0.5894 | 0.00731 | -0.0959 | 80.6293
2.5 | 0.6462 | 0.00731 | -0.0961 | 88.3995
3 | 0.6915 | 0.00757 | -0.0939 | 91.3474
3.5 | 0.6942 | 0.00933 | -0.0841 | 74.4051
4.5 | 0.9484 | 0.01265 | -0.1205 | 74.9723
5 | 0.9841 | 0.01331 | -0.1165 | 73.9369
5.5 | 1.0162 | 0.01413 | -0.1119 | 71.9179
6 | 1.0423 | 0.01524 | -0.1063 | 68.3924
6.5 | 1.0602 | 0.01672 | -0.0995 | 63.4091
7 | 1.0649 | 0.0188 | -0.0907 | 56.6436
8 | 1.1225 | 0.02124 | -0.0816 | 52.8484
8.5 | 1.1563 | 0.02229 | -0.078 | 51.8753
9 | 1.1902 | 0.02336 | -0.0745 | 50.9503
9.5 | 1.2257 | 0.02438 | -0.0712 | 50.2748
10 | 1.2602 | 0.02547 | -0.0679 | 49.4778
10.5 | 1.2954 | 0.02654 | -0.0647 | 48.8093
11 | 1.33 | 0.02768 | -0.0616 | 48.0491
11.5 | 1.3629 | 0.02896 | -0.0582 | 47.0615
12 | 1.3969 | 0.0302 | -0.0551 | 46.255
12.5 | 1.4282 | 0.03164 | -0.0518 | 45.1391
13 | 1.4583 | 0.03316 | -0.0484 | 43.9777
13.5 | 1.4864 | 0.03487 | -0.0449 | 42.6269
14 | 1.514 | 0.03665 | -0.0414 | 41.3097
14.5 | 1.5389 | 0.03869 | -0.0378 | 39.7751
15 | 1.5619 | 0.04086 | -0.0342 | 38.2256
15.5 | 1.5822 | 0.04332 | -0.0305 | 36.5235
16 | 1.6021 | 0.04589 | -0.027 | 34.9117
16.5 | 1.6189 | 0.04877 | -0.0234 | 33.1946
17 | 1.6368 | 0.05161 | -0.0202 | 31.7148
17.5 | 1.649 | 0.05504 | -0.0168 | 29.96
18 | 1.6586 | 0.05881 | -0.0137 | 28.2027
18.5 | 1.6685 | 0.06268 | -0.0109 | 26.6193
19 | 1.6742 | 0.06702 | -0.0083 | 24.9806
19.5 | 1.672 | 0.07236 | -0.006 | 23.1067
20 | 1.6704 | 0.07784 | -0.0043 | 21.4594

## 63. Re 3M Mach 0.50 (1)
BIGFOIL.COM POLAR EXPORT
goe13k
GOE 13K |  |  |  | Cl Max: | 1.955 | at alpha= | 8.5 | deg
JavaFoil+Calcfoil stall+Eppler ext transition |  |  |  | L/D Max: | 188.109 | at alpha= | 3.5 | deg
Re: | 3000000 |  |  | Cd Min: | 0.0049 | at alpha= | -3.5 | deg
Mach: | 0.5 |  |  | Cl=0 at alpha= | -7.5472 | deg
|  |  |  | @ Cl=0.1, Cd= | 0.0063014
|  |  |  | @ Cl=0.4, Cd= | 0.0049622
|  |  |  | @ Cl=0.6, Cd= | 0.0056629
alpha (deg) | Cl | Cd | Cm | Cl/Cd
-20 | -0.671 | 0.15859 | -0.084 | -4.231
-19.5 | -0.644 | 0.16439 | -0.085 | -3.92
-19 | -0.619 | 0.14835 | -0.087 | -4.169
-18.5 | -0.592 | 0.1609 | -0.089 | -3.681
-18 | -0.566 | 0.15051 | -0.09 | -3.76
-17.5 | -0.539 | 0.14217 | -0.09 | -3.79
-17 | -0.511 | 0.13673 | -0.089 | -3.738
-16.5 | -0.483 | 0.13269 | -0.085 | -3.638
-16 | -0.456 | 0.12813 | -0.085 | -3.558
-15.5 | -0.429 | 0.12621 | -0.086 | -3.401
-15 | -0.403 | 0.12229 | -0.087 | -3.293
-14.5 | -0.376 | 0.11721 | -0.087 | -3.207
-14 | -0.349 | 0.11062 | -0.088 | -3.156
-13.5 | -0.322 | 0.1084 | -0.088 | -2.974
-13 | -0.296 | 0.09908 | -0.091 | -2.986
-12.5 | -0.269 | 0.09308 | -0.092 | -2.891
-12 | -0.242 | 0.08857 | -0.094 | -2.734
-11.5 | -0.215 | 0.08522 | -0.095 | -2.525
-11 | -0.188 | 0.07879 | -0.097 | -2.39
-10.5 | -0.161 | 0.07506 | -0.098 | -2.147
-10 | -0.203 | 0.06057 | -0.101 | -3.354
-9.5 | -0.176 | 0.05546 | -0.104 | -3.182
-9 | -0.139 | 0.0512 | -0.112 | -2.712
-8.5 | -0.096 | 0.04472 | -0.126 | -2.137
-8 | -0.048 | 0.03281 | -0.148 | -1.473
-7.5 | 0.005 | 0.00734 | -0.197 | 0.701
-7 | 0.069 | 0.0064 | -0.201 | 10.792
-6.5 | 0.135 | 0.00619 | -0.203 | 21.752
-6 | 0.201 | 0.00537 | -0.205 | 37.516
-5.5 | 0.269 | 0.00522 | -0.208 | 51.526
-5 | 0.337 | 0.00509 | -0.21 | 66.194
-4.5 | 0.406 | 0.00495 | -0.213 | 82.037
-4 | 0.475 | 0.00494 | -0.215 | 96.026
-3.5 | 0.544 | 0.0049 | -0.217 | 110.985
-3 | 0.613 | 0.00584 | -0.219 | 105.031
-2.5 | 0.682 | 0.00583 | -0.222 | 116.962
-2 | 0.753 | 0.00637 | -0.224 | 118.266
-1.5 | 0.822 | 0.00642 | -0.226 | 127.925
-1 | 0.89 | 0.00647 | -0.228 | 137.505
-0.5 | 0.959 | 0.00646 | -0.23 | 148.341
0 | 1.034 | 0.00954 | -0.233 | 108.385
0.5 | 1.103 | 0.00948 | -0.235 | 116.341
1 | 1.172 | 0.00932 | -0.237 | 125.757
1.5 | 1.241 | 0.00946 | -0.239 | 131.193
2 | 1.302 | 0.00977 | -0.241 | 133.289
2.5 | 1.368 | 0.01009 | -0.243 | 135.544
3 | 1.432 | 0.00778 | -0.245 | 184.085
3.5 | 1.496 | 0.00795 | -0.247 | 188.109
4 | 1.558 | 0.00837 | -0.249 | 186.046
4.5 | 1.618 | 0.01214 | -0.251 | 133.335
5 | 1.676 | 0.0176 | -0.253 | 95.247
5.5 | 1.732 | 0.01843 | -0.255 | 93.959
6 | 1.784 | 0.01399 | -0.257 | 127.498
6.5 | 1.832 | 0.02021 | -0.258 | 90.648
7 | 1.875 | 0.02134 | -0.26 | 87.841
7.5 | 1.911 | 0.02245 | -0.262 | 85.142
8 | 1.939 | 0.02353 | -0.264 | 82.42
8.5 | 1.955 | 0.02509 | -0.265 | 77.921
9 | 1.955 | 0.01885 | -0.267 | 103.76
9.5 | 1.931 | 0.02 | -0.268 | 96.546
10 | 1.861 | 0.02982 | -0.27 | 62.41
10.5 | 1.619 | 0.03327 | -0.265 | 48.67
11 | 1.023 | 0.08302 | -0.149 | 12.324
11.5 | 1.05 | 0.08892 | -0.15 | 11.813
12 | 1.077 | 0.10421 | -0.15 | 10.335
12.5 | 1.107 | 0.10508 | -0.158 | 10.538
13 | 1.143 | 0.11162 | -0.173 | 10.24
13.5 | 1.176 | 0.11699 | -0.181 | 10.049

## 64. Re 3M Mach 0.50 (2)
BIGFOIL.COM POLAR EXPORT
goe13k
GOE 13K |  |  |  | Cl Max: | 1.5663 | at alpha= | 15 | deg
XFOIL ncrit=9 |  |  |  | L/D Max: | 75.7052 | at alpha= | 3 | deg
Re: | 3000000 |  |  | Cd Min: | 0.17061 | at alpha= | 20 | deg
Mach: | 0.5 |  |  | Cl=0 at alpha= | -3.858 | deg
|  |  |  | @ Cl=0.1, Cd= | 0.07915
|  |  |  | @ Cl=0.4, Cd= | 0.0082589
|  |  |  | @ Cl=0.6, Cd= | 0.0087141
alpha (deg) | Cl | Cd | Cm | Cl/Cd
-11.5 | 0.1913 | 0.07915 | -0.2377 | 2.4169
-11 | 0.1794 | 0.07138 | -0.2398 | 2.5133
-10.5 | 0.1881 | 0.06615 | -0.2417 | 2.8435
-10 | 0.1936 | 0.06177 | -0.2413 | 3.1342
-9.5 | 0.1454 | 0.05133 | -0.2442 | 2.8327
-9 | 0.0781 | 0.04 | -0.2492 | 1.9525
-8.5 | 0.0339 | 0.033 | -0.2476 | 1.0273
-8 | -0.0551 | 0.02727 | -0.23 | -2.0205
-7.5 | -0.096 | 0.02251 | -0.2158 | -4.2648
-7 | -0.1434 | 0.01827 | -0.1979 | -7.8489
-6.5 | -0.1624 | 0.01479 | -0.183 | -10.9804
-6 | -0.149 | 0.01317 | -0.1716 | -11.3136
-5.5 | -0.1314 | 0.01155 | -0.1608 | -11.3766
-5 | -0.0948 | 0.01063 | -0.1531 | -8.9182
-4.5 | -0.0535 | 0.01004 | -0.1462 | -5.3287
-4 | -0.0119 | 0.00959 | -0.1395 | -1.2409
-3.5 | 0.03 | 0.00924 | -0.1331 | 3.2468
-3 | 0.0801 | 0.00894 | -0.1284 | 8.9597
-2.5 | 0.1308 | 0.00866 | -0.1241 | 15.1039
-2 | 0.1735 | 0.00854 | -0.1183 | 20.3162
-1.5 | 0.2242 | 0.00833 | -0.1143 | 26.9148
-1 | 0.2791 | 0.00824 | -0.1113 | 33.8714
-0.5 | 0.331 | 0.00822 | -0.1079 | 40.2676
0 | 0.3834 | 0.00825 | -0.1047 | 46.4727
0.5 | 0.4392 | 0.00828 | -0.1023 | 53.0435
1 | 0.4928 | 0.00836 | -0.0996 | 58.9474
1.5 | 0.55 | 0.00847 | -0.0977 | 64.9351
2 | 0.6012 | 0.00872 | -0.0947 | 68.945
3 | 0.7139 | 0.00943 | -0.0915 | 75.7052
3.5 | 0.6356 | 0.01354 | -0.0652 | 46.9424
4 | 0.6512 | 0.01538 | -0.0571 | 42.3407
6 | 1.0576 | 0.02109 | -0.0951 | 50.147
6.5 | 1.0636 | 0.02358 | -0.0855 | 45.106
7 | 1.075 | 0.02597 | -0.0771 | 41.3939
7.5 | 1.1123 | 0.02737 | -0.0724 | 40.6394
8 | 1.1483 | 0.02891 | -0.0675 | 39.7198
8.5 | 1.1896 | 0.03026 | -0.0633 | 39.3126
9 | 1.2283 | 0.03182 | -0.0587 | 38.6015
9.5 | 1.2697 | 0.03331 | -0.0544 | 38.1177
10 | 1.3087 | 0.03498 | -0.0499 | 37.4128
10.5 | 1.3468 | 0.03676 | -0.0452 | 36.6376
11 | 1.3842 | 0.0387 | -0.0405 | 35.7674
11.5 | 1.4204 | 0.04078 | -0.0356 | 34.8308
12.5 | 1.4831 | 0.04583 | -0.0254 | 32.3609
13 | 1.5105 | 0.04879 | -0.0201 | 30.9592
13.5 | 1.5346 | 0.05213 | -0.0148 | 29.4379
14 | 1.5518 | 0.05608 | -0.0095 | 27.6712
14.5 | 1.5634 | 0.06068 | -0.0044 | 25.7647
15 | 1.5663 | 0.0662 | 0.0004 | 23.6601
15.5 | 1.5594 | 0.07281 | 0.0043 | 21.4174
16 | 1.5441 | 0.08058 | 0.0068 | 19.1623
16.5 | 1.5162 | 0.08993 | 0.0074 | 16.8598
17 | 1.4843 | 0.10014 | 0.0062 | 14.8222
17.5 | 1.4496 | 0.11092 | 0.0037 | 13.0689
18 | 1.4164 | 0.12192 | 0 | 11.6175
18.5 | 1.3822 | 0.13341 | -0.0049 | 10.3605
19 | 1.352 | 0.14498 | -0.0109 | 9.3254
19.5 | 1.3179 | 0.15752 | -0.0182 | 8.3666
20 | 1.2825 | 0.17061 | -0.0267 | 7.5171

## 65. Re 4M Mach 0.00 (1)
BIGFOIL.COM POLAR EXPORT
goe13k
GOE 13K |  |  |  | Cl Max: | 2.283 | at alpha= | 15.5 | deg
JavaFoil+Calcfoil stall+Eppler ext transition |  |  |  | L/D Max: | 203.689 | at alpha= | 4.5 | deg
Re: | 4000000 |  |  | Cd Min: | 0.00462 | at alpha= | -3.5 | deg
Mach: | 0 |  |  | Cl=0 at alpha= | -7.5439 | deg
|  |  |  | @ Cl=0.1, Cd= | 0.0050107
|  |  |  | @ Cl=0.4, Cd= | 0.0047924
|  |  |  | @ Cl=0.6, Cd= | 0.0052434
alpha (deg) | Cl | Cd | Cm | Cl/Cd
-20 | -0.845 | 0.13421 | -0.073 | -6.293
-19.5 | -0.837 | 0.12762 | -0.075 | -6.557
-19 | -0.824 | 0.12145 | -0.077 | -6.781
-18.5 | -0.803 | 0.11529 | -0.079 | -6.966
-18 | -0.782 | 0.10905 | -0.082 | -7.172
-17.5 | -0.759 | 0.10265 | -0.085 | -7.394
-17 | -0.733 | 0.09865 | -0.086 | -7.427
-16.5 | -0.707 | 0.09263 | -0.088 | -7.629
-16 | -0.679 | 0.08744 | -0.091 | -7.764
-15.5 | -0.649 | 0.08142 | -0.094 | -7.977
-15 | -0.618 | 0.07675 | -0.096 | -8.058
-14.5 | -0.587 | 0.0706 | -0.1 | -8.315
-14 | -0.569 | 0.05072 | -0.114 | -11.226
-13.5 | -0.554 | 0.03137 | -0.127 | -17.658
-13 | -0.49 | 0.04935 | -0.115 | -9.923
-12.5 | -0.507 | 0.01092 | -0.145 | -46.408
-12 | -0.466 | 0.00961 | -0.15 | -48.55
-11.5 | -0.422 | 0.00823 | -0.153 | -51.243
-11 | -0.374 | 0.00761 | -0.157 | -49.238
-10.5 | -0.324 | 0.00623 | -0.159 | -51.898
-10 | -0.271 | 0.00596 | -0.161 | -45.525
-9.5 | -0.218 | 0.00622 | -0.163 | -34.969
-9 | -0.163 | 0.00566 | -0.165 | -28.827
-8.5 | -0.108 | 0.00553 | -0.168 | -19.543
-8 | -0.052 | 0.00586 | -0.17 | -8.872
-7.5 | 0.005 | 0.00573 | -0.172 | 0.816
-7 | 0.062 | 0.00505 | -0.174 | 12.259
-6.5 | 0.12 | 0.00499 | -0.176 | 23.999
-6 | 0.178 | 0.00485 | -0.178 | 36.678
-5.5 | 0.237 | 0.00475 | -0.18 | 49.753
-5 | 0.295 | 0.00468 | -0.182 | 63.162
-4.5 | 0.355 | 0.00525 | -0.184 | 67.472
-4 | 0.414 | 0.00465 | -0.186 | 88.997
-3.5 | 0.473 | 0.00462 | -0.188 | 102.556
-3 | 0.533 | 0.00527 | -0.19 | 101.22
-2.5 | 0.593 | 0.00524 | -0.192 | 113.093
-2 | 0.654 | 0.00527 | -0.194 | 124.152
-1.5 | 0.712 | 0.0057 | -0.196 | 125.103
-1 | 0.772 | 0.0056 | -0.198 | 137.883
-0.5 | 0.831 | 0.00659 | -0.2 | 126.219
0 | 0.896 | 0.00806 | -0.202 | 111.059
0.5 | 0.955 | 0.0079 | -0.204 | 120.879
1 | 1.015 | 0.0076 | -0.205 | 133.516
1.5 | 1.075 | 0.00761 | -0.207 | 141.145
2 | 1.13 | 0.00782 | -0.209 | 144.58
2.5 | 1.188 | 0.00802 | -0.211 | 148.074
3 | 1.246 | 0.00641 | -0.213 | 194.351
3.5 | 1.303 | 0.00664 | -0.214 | 196.266
4 | 1.36 | 0.00669 | -0.216 | 203.261
4.5 | 1.416 | 0.00695 | -0.218 | 203.689
5 | 1.472 | 0.01203 | -0.219 | 122.308
5.5 | 1.526 | 0.01012 | -0.221 | 150.897
6 | 1.581 | 0.01045 | -0.222 | 151.191
6.5 | 1.634 | 0.01427 | -0.224 | 114.528
7 | 1.686 | 0.0112 | -0.226 | 150.542
7.5 | 1.737 | 0.01528 | -0.227 | 113.667
8 | 1.787 | 0.01193 | -0.229 | 149.824
8.5 | 1.836 | 0.01637 | -0.23 | 112.186
9 | 1.884 | 0.0168 | -0.232 | 112.173
9.5 | 1.93 | 0.01738 | -0.233 | 111.073
10 | 1.975 | 0.01399 | -0.234 | 141.232
10.5 | 2.019 | 0.01917 | -0.235 | 105.296
11 | 2.061 | 0.01502 | -0.237 | 137.22
11.5 | 2.101 | 0.02062 | -0.238 | 101.924
12 | 2.14 | 0.02121 | -0.239 | 100.872
12.5 | 2.177 | 0.02219 | -0.24 | 98.105
13 | 2.212 | 0.02286 | -0.242 | 96.768
13.5 | 2.245 | 0.01807 | -0.243 | 124.235
14 | 2.264 | 0.01864 | -0.244 | 121.47
14.5 | 2.275 | 0.01924 | -0.245 | 118.266
15 | 2.281 | 0.02639 | -0.246 | 86.441
15.5 | 2.283 | 0.02716 | -0.247 | 84.03
16 | 2.279 | 0.02128 | -0.248 | 107.118
16.5 | 2.272 | 0.02205 | -0.249 | 103.022
17 | 2.213 | 0.03072 | -0.245 | 72.04
17.5 | 2.191 | 0.03373 | -0.245 | 64.951
18 | 2.164 | 0.03609 | -0.245 | 59.972
18.5 | 2.133 | 0.03946 | -0.245 | 54.041
19 | 2.098 | 0.04264 | -0.244 | 49.189
19.5 | 2.063 | 0.04389 | -0.245 | 47.007
20 | 2.032 | 0.04359 | -0.246 | 46.609

## 66. Re 4M Mach 0.00 (2)
BIGFOIL.COM POLAR EXPORT
goe13k
GOE 13K |  |  |  | Cl Max: | 1.7435 | at alpha= | 20 | deg
XFOIL ncrit=9 |  |  |  | L/D Max: | 91.7664 | at alpha= | 2.5 | deg
Re: | 4000000 |  |  | Cd Min: | 0.05857 | at alpha= | 20 | deg
Mach: | 0 |  |  | Cl=0 at alpha= | -4.4076 | deg
|  |  |  | @ Cl=0.1, Cd= | 0.0069446
|  |  |  | @ Cl=0.4, Cd= | 0.0066783
|  |  |  | @ Cl=0.6, Cd= | 0.0068045
alpha (deg) | Cl | Cd | Cm | Cl/Cd
-20 | -1.1397 | 0.02191 | -0.2177 | -52.0173
-19.5 | -1.1063 | 0.02014 | -0.2184 | -54.9305
-19 | -1.0756 | 0.01827 | -0.2184 | -58.8725
-18.5 | -1.0697 | 0.01714 | -0.2116 | -62.4096
-18 | -1.0363 | 0.01614 | -0.2096 | -64.2069
-17.5 | -1.0064 | 0.01527 | -0.2066 | -65.907
-17 | -0.9485 | 0.01448 | -0.2089 | -65.5041
-16.5 | -0.8977 | 0.01374 | -0.2097 | -65.3348
-16 | -0.8601 | 0.01308 | -0.2076 | -65.7569
-15 | -0.7994 | 0.01236 | -0.1991 | -64.6764
-14.5 | -0.7673 | 0.01217 | -0.1948 | -63.0485
-14 | -0.7448 | 0.01189 | -0.1885 | -62.6409
-13.5 | -0.7169 | 0.01153 | -0.1833 | -62.1769
-13 | -0.6741 | 0.01136 | -0.181 | -59.3398
-12.5 | -0.6402 | 0.01105 | -0.1769 | -57.9367
-12 | -0.6145 | 0.0105 | -0.171 | -58.5238
-11.5 | -0.5812 | 0.0101 | -0.1667 | -57.5446
-11 | -0.5445 | 0.0098 | -0.1629 | -55.5612
-10.5 | -0.5036 | 0.00951 | -0.16 | -52.9548
-10 | -0.4622 | 0.00932 | -0.1572 | -49.5923
-9.5 | -0.4175 | 0.00908 | -0.155 | -45.9802
-9 | -0.3764 | 0.00881 | -0.1521 | -42.7242
-8.5 | -0.3335 | 0.00859 | -0.1495 | -38.8242
-8 | -0.2956 | 0.0084 | -0.1457 | -35.1905
-7.5 | -0.2535 | 0.00826 | -0.1428 | -30.6901
-7 | -0.2174 | 0.00792 | -0.1386 | -27.4495
-6.5 | -0.181 | 0.00771 | -0.1344 | -23.476
-6 | -0.1365 | 0.00752 | -0.1321 | -18.1516
-5.5 | -0.0917 | 0.00735 | -0.1297 | -12.4762
-5 | -0.0527 | 0.00726 | -0.126 | -7.259
-4.5 | -0.0068 | 0.00711 | -0.1239 | -0.9564
-4 | 0.03 | 0.00706 | -0.1197 | 4.2493
-3.5 | 0.0716 | 0.00698 | -0.1166 | 10.2579
-3 | 0.1197 | 0.00692 | -0.115 | 17.2977
-2.5 | 0.1604 | 0.00683 | -0.1117 | 23.4846
-2 | 0.2066 | 0.00672 | -0.1096 | 30.744
-1.5 | 0.2543 | 0.00666 | -0.108 | 38.1832
-1 | 0.2928 | 0.0067 | -0.1042 | 43.7015
-0.5 | 0.3395 | 0.00669 | -0.1023 | 50.7474
0 | 0.3877 | 0.00667 | -0.1008 | 58.1259
0.5 | 0.432 | 0.0067 | -0.0984 | 64.4776
1 | 0.483 | 0.00668 | -0.0976 | 72.3054
1.5 | 0.531 | 0.00672 | -0.0961 | 79.0179
2 | 0.5783 | 0.00677 | -0.0946 | 85.421
2.5 | 0.6286 | 0.00685 | -0.0938 | 91.7664
3 | 0.656 | 0.00744 | -0.0882 | 88.172
3.5 | 0.619 | 0.01027 | -0.0706 | 60.2726
4 | 0.6805 | 0.0105 | -0.0735 | 64.8095
5 | 0.9947 | 0.01167 | -0.1224 | 85.2356
5.5 | 1.0224 | 0.01246 | -0.1173 | 82.0546
6 | 1.0369 | 0.01379 | -0.1099 | 75.1922
7 | 1.0705 | 0.01663 | -0.0967 | 64.3716
7.5 | 1.1018 | 0.01756 | -0.0929 | 62.7449
8 | 1.1333 | 0.01852 | -0.0892 | 61.1933
8.5 | 1.1681 | 0.01936 | -0.0862 | 60.3357
9 | 1.2025 | 0.02021 | -0.0832 | 59.5002
9.5 | 1.2362 | 0.02112 | -0.0801 | 58.5322
10 | 1.2703 | 0.02201 | -0.0772 | 57.7147
10.5 | 1.3059 | 0.02285 | -0.0747 | 57.151
11 | 1.337 | 0.02392 | -0.0715 | 55.8946
11.5 | 1.3719 | 0.02479 | -0.0689 | 55.3409
12 | 1.4021 | 0.02592 | -0.0657 | 54.0934
12.5 | 1.4337 | 0.02699 | -0.0629 | 53.1197
13 | 1.4643 | 0.02815 | -0.06 | 52.0178
13.5 | 1.492 | 0.02952 | -0.0569 | 50.542
14 | 1.5209 | 0.03084 | -0.054 | 49.3158
14.5 | 1.5461 | 0.03241 | -0.0509 | 47.7044
15 | 1.571 | 0.03404 | -0.0477 | 46.1516
15.5 | 1.5931 | 0.03591 | -0.0445 | 44.3637
16 | 1.618 | 0.03762 | -0.0417 | 43.009
16.5 | 1.6389 | 0.03965 | -0.0387 | 41.3342
17 | 1.6592 | 0.04173 | -0.0357 | 39.7604
17.5 | 1.6782 | 0.044 | -0.0329 | 38.1409
18 | 1.6941 | 0.04656 | -0.0299 | 36.3853
18.5 | 1.711 | 0.04906 | -0.0273 | 34.8757
19 | 1.7258 | 0.05179 | -0.0247 | 33.323
19.5 | 1.7357 | 0.05505 | -0.0219 | 31.5295
20 | 1.7435 | 0.05857 | -0.0194 | 29.7678

## 67. Re 4M Mach 0.10 (1)
BIGFOIL.COM POLAR EXPORT
goe13k
GOE 13K |  |  |  | Cl Max: | 2.275 | at alpha= | 15 | deg
JavaFoil+Calcfoil stall+Eppler ext transition |  |  |  | L/D Max: | 203.624 | at alpha= | 4.5 | deg
Re: | 4000000 |  |  | Cd Min: | 0.00457 | at alpha= | -3.5 | deg
Mach: | 0.1 |  |  | Cl=0 at alpha= | -7.5439 | deg
|  |  |  | @ Cl=0.1, Cd= | 0.0049952
|  |  |  | @ Cl=0.4, Cd= | 0.0047913
|  |  |  | @ Cl=0.6, Cd= | 0.0053161
alpha (deg) | Cl | Cd | Cm | Cl/Cd
-20 | -0.831 | 0.13689 | -0.073 | -6.067
-19.5 | -0.824 | 0.13044 | -0.075 | -6.321
-19 | -0.813 | 0.12329 | -0.077 | -6.598
-18.5 | -0.794 | 0.11691 | -0.079 | -6.792
-18 | -0.774 | 0.11126 | -0.081 | -6.953
-17.5 | -0.751 | 0.1054 | -0.083 | -7.124
-17 | -0.726 | 0.10108 | -0.085 | -7.184
-16.5 | -0.702 | 0.09414 | -0.088 | -7.452
-16 | -0.674 | 0.08928 | -0.09 | -7.553
-15.5 | -0.646 | 0.08298 | -0.093 | -7.787
-15 | -0.616 | 0.0775 | -0.096 | -7.952
-14.5 | -0.584 | 0.07252 | -0.098 | -8.057
-14 | -0.563 | 0.05584 | -0.111 | -10.09
-13.5 | -0.541 | 0.04043 | -0.122 | -13.391
-13 | -0.485 | 0.05418 | -0.112 | -8.955
-12.5 | -0.502 | 0.0127 | -0.144 | -39.532
-12 | -0.466 | 0.00998 | -0.15 | -46.661
-11.5 | -0.422 | 0.00834 | -0.154 | -50.613
-11 | -0.375 | 0.00767 | -0.157 | -48.881
-10.5 | -0.324 | 0.00628 | -0.16 | -51.647
-10 | -0.272 | 0.00608 | -0.162 | -44.705
-9.5 | -0.218 | 0.00624 | -0.164 | -35.019
-9 | -0.164 | 0.00561 | -0.166 | -29.221
-8.5 | -0.108 | 0.00557 | -0.168 | -19.47
-8 | -0.052 | 0.00588 | -0.171 | -8.873
-7.5 | 0.005 | 0.00571 | -0.173 | 0.823
-7 | 0.062 | 0.0051 | -0.175 | 12.186
-6.5 | 0.12 | 0.00494 | -0.177 | 24.331
-6 | 0.179 | 0.00487 | -0.179 | 36.667
-5.5 | 0.238 | 0.00481 | -0.181 | 49.411
-5 | 0.297 | 0.0047 | -0.183 | 63.134
-4.5 | 0.356 | 0.00529 | -0.185 | 67.386
-4 | 0.416 | 0.00461 | -0.187 | 90.22
-3.5 | 0.476 | 0.00457 | -0.189 | 104.014
-3 | 0.536 | 0.0053 | -0.191 | 101.084
-2.5 | 0.596 | 0.00532 | -0.193 | 111.924
-2 | 0.657 | 0.00526 | -0.195 | 124.978
-1.5 | 0.716 | 0.00567 | -0.197 | 126.285
-1 | 0.776 | 0.0057 | -0.199 | 136.026
-0.5 | 0.835 | 0.0066 | -0.201 | 126.661
0 | 0.9 | 0.00808 | -0.203 | 111.477
0.5 | 0.96 | 0.00791 | -0.205 | 121.358
1 | 1.02 | 0.00765 | -0.206 | 133.34
1.5 | 1.08 | 0.00764 | -0.208 | 141.321
2 | 1.136 | 0.00787 | -0.21 | 144.368
2.5 | 1.194 | 0.00806 | -0.212 | 148.204
3 | 1.252 | 0.00644 | -0.214 | 194.448
3.5 | 1.31 | 0.00667 | -0.215 | 196.374
4 | 1.367 | 0.00672 | -0.217 | 203.293
4.5 | 1.423 | 0.00699 | -0.219 | 203.624
5 | 1.479 | 0.01215 | -0.22 | 121.708
5.5 | 1.534 | 0.01017 | -0.222 | 150.751
6 | 1.588 | 0.01053 | -0.224 | 150.775
6.5 | 1.641 | 0.01436 | -0.225 | 114.263
7 | 1.693 | 0.01128 | -0.227 | 150.096
7.5 | 1.745 | 0.01538 | -0.228 | 113.409
8 | 1.795 | 0.01593 | -0.23 | 112.655
8.5 | 1.844 | 0.01648 | -0.231 | 111.85
9 | 1.891 | 0.01703 | -0.233 | 111.037
9.5 | 1.937 | 0.01764 | -0.234 | 109.817
10 | 1.982 | 0.01416 | -0.235 | 139.95
10.5 | 2.025 | 0.01935 | -0.236 | 104.643
11 | 2.066 | 0.02011 | -0.238 | 102.773
11.5 | 2.106 | 0.02082 | -0.239 | 101.136
12 | 2.144 | 0.02165 | -0.24 | 99.036
12.5 | 2.18 | 0.02244 | -0.242 | 97.133
13 | 2.214 | 0.02314 | -0.243 | 95.69
13.5 | 2.246 | 0.0183 | -0.244 | 122.739
14 | 2.264 | 0.0189 | -0.245 | 119.803
14.5 | 2.272 | 0.01952 | -0.246 | 116.393
15 | 2.275 | 0.02686 | -0.247 | 84.721
15.5 | 2.273 | 0.02768 | -0.248 | 82.131
16 | 2.267 | 0.02169 | -0.249 | 104.524
16.5 | 2.223 | 0.02947 | -0.247 | 75.454
17 | 2.191 | 0.03142 | -0.246 | 69.734
17.5 | 2.164 | 0.0349 | -0.246 | 61.993
18 | 2.132 | 0.03735 | -0.245 | 57.086
18.5 | 2.103 | 0.03803 | -0.246 | 55.296
19 | 2.061 | 0.04209 | -0.246 | 48.955
19.5 | 2.011 | 0.04705 | -0.245 | 42.743
20 | 1.966 | 0.05064 | -0.245 | 38.828

## 68. Re 4M Mach 0.10 (2)
BIGFOIL.COM POLAR EXPORT
goe13k
GOE 13K |  |  |  | Cl Max: | 1.7432 | at alpha= | 20 | deg
XFOIL ncrit=9 |  |  |  | L/D Max: | 91.4804 | at alpha= | 2.5 | deg
Re: | 4000000 |  |  | Cd Min: | 0.06039 | at alpha= | 20 | deg
Mach: | 0.1 |  |  | Cl=0 at alpha= | -4.3732 | deg
|  |  |  | @ Cl=0.1, Cd= | 0.0069671
|  |  |  | @ Cl=0.4, Cd= | 0.0067183
|  |  |  | @ Cl=0.6, Cd= | 0.0068487
alpha (deg) | Cl | Cd | Cm | Cl/Cd
-20 | -1.1281 | 0.02422 | -0.2222 | -46.5772
-19.5 | -1.1014 | 0.02173 | -0.2233 | -50.6857
-19 | -1.0696 | 0.01975 | -0.2238 | -54.157
-18.5 | -1.0376 | 0.01792 | -0.2234 | -57.9018
-18 | -1.0387 | 0.01692 | -0.2147 | -61.3889
-17.5 | -1.0072 | 0.01587 | -0.212 | -63.4657
-17 | -0.954 | 0.01499 | -0.2132 | -63.6424
-16.5 | -0.8982 | 0.01437 | -0.2145 | -62.5052
-16 | -0.8615 | 0.01348 | -0.2122 | -63.9095
-15.5 | -0.8311 | 0.01302 | -0.2079 | -63.8326
-15 | -0.8015 | 0.01264 | -0.2032 | -63.4098
-14.5 | -0.7687 | 0.01244 | -0.1989 | -61.7926
-14 | -0.7443 | 0.01213 | -0.1928 | -61.3603
-13.5 | -0.7206 | 0.01176 | -0.1865 | -61.2755
-13 | -0.6783 | 0.01157 | -0.1839 | -58.6258
-12.5 | -0.6444 | 0.01124 | -0.1795 | -57.331
-12 | -0.6126 | 0.01087 | -0.1747 | -56.3569
-11.5 | -0.5838 | 0.01028 | -0.1693 | -56.7899
-11 | -0.5487 | 0.00994 | -0.165 | -55.2012
-10.5 | -0.5074 | 0.00965 | -0.162 | -52.5803
-10 | -0.4662 | 0.00945 | -0.1589 | -49.3333
-9.5 | -0.4213 | 0.00919 | -0.1566 | -45.8433
-9 | -0.3798 | 0.00891 | -0.1535 | -42.6263
-8.5 | -0.3371 | 0.00868 | -0.1507 | -38.8364
-8 | -0.2991 | 0.00847 | -0.1468 | -35.3129
-7.5 | -0.2581 | 0.00833 | -0.1435 | -30.9844
-7 | -0.2189 | 0.00805 | -0.1399 | -27.1925
-6.5 | -0.1835 | 0.00777 | -0.1353 | -23.6165
-6 | -0.1386 | 0.00756 | -0.1329 | -18.3333
-5.5 | -0.0942 | 0.00739 | -0.1303 | -12.747
-5 | -0.0546 | 0.0073 | -0.1267 | -7.4795
-4.5 | -0.009 | 0.00715 | -0.1244 | -1.2587
-4 | 0.0265 | 0.00711 | -0.1198 | 3.7271
-3.5 | 0.0706 | 0.00701 | -0.1171 | 10.0713
-3 | 0.1186 | 0.00694 | -0.1154 | 17.0893
-2.5 | 0.1588 | 0.00688 | -0.1119 | 23.0814
-2 | 0.2063 | 0.00674 | -0.11 | 30.6083
-1.5 | 0.2535 | 0.00669 | -0.1081 | 37.8924
-1 | 0.2907 | 0.00675 | -0.104 | 43.0667
-0.5 | 0.3397 | 0.00671 | -0.1026 | 50.6259
0 | 0.3877 | 0.00671 | -0.1009 | 57.7794
0.5 | 0.4321 | 0.00674 | -0.0985 | 64.1098
1 | 0.4841 | 0.00671 | -0.0978 | 72.1461
1.5 | 0.5298 | 0.00679 | -0.0957 | 78.0265
2 | 0.5789 | 0.00682 | -0.0945 | 84.8827
2.5 | 0.6303 | 0.00689 | -0.094 | 91.4804
3 | 0.6579 | 0.00749 | -0.0883 | 87.8371
3.5 | 0.6188 | 0.01038 | -0.0703 | 59.6146
4 | 0.6791 | 0.01064 | -0.0727 | 63.8252
5 | 0.9955 | 0.01182 | -0.1219 | 84.2217
5.5 | 1.0226 | 0.01266 | -0.1167 | 80.7741
6 | 1.0364 | 0.01404 | -0.1091 | 73.8177
6.5 | 1.0551 | 0.01537 | -0.1027 | 68.6467
7 | 1.071 | 0.01689 | -0.096 | 63.4103
7.5 | 1.1021 | 0.01786 | -0.0921 | 61.7077
8 | 1.134 | 0.01882 | -0.0884 | 60.255
8.5 | 1.1695 | 0.01965 | -0.0855 | 59.5165
9 | 1.2026 | 0.0206 | -0.0822 | 58.3786
9.5 | 1.238 | 0.02144 | -0.0793 | 57.7425
10 | 1.2728 | 0.02234 | -0.0764 | 56.974
10.5 | 1.3069 | 0.02329 | -0.0735 | 56.1142
11 | 1.3396 | 0.02431 | -0.0705 | 55.1049
11.5 | 1.375 | 0.02519 | -0.0679 | 54.5852
12 | 1.4044 | 0.0264 | -0.0645 | 53.197
12.5 | 1.4368 | 0.02746 | -0.0617 | 52.3234
13 | 1.4664 | 0.02873 | -0.0586 | 51.0407
13.5 | 1.4947 | 0.0301 | -0.0555 | 49.6578
14 | 1.5231 | 0.0315 | -0.0525 | 48.3524
14.5 | 1.5492 | 0.03307 | -0.0493 | 46.8461
15 | 1.5738 | 0.03478 | -0.0461 | 45.2501
15.5 | 1.5954 | 0.03674 | -0.0427 | 43.4241
16 | 1.619 | 0.03862 | -0.0397 | 41.9213
16.5 | 1.6407 | 0.04063 | -0.0367 | 40.3815
17 | 1.6605 | 0.04286 | -0.0337 | 38.7424
17.5 | 1.6785 | 0.04527 | -0.0306 | 37.0775
18 | 1.6953 | 0.04785 | -0.0277 | 35.4295
18.5 | 1.7103 | 0.0506 | -0.0249 | 33.8004
19 | 1.7233 | 0.05358 | -0.0222 | 32.1631
19.5 | 1.7323 | 0.05703 | -0.0194 | 30.3752
20 | 1.7432 | 0.06039 | -0.0171 | 28.8657

## 69. Re 4M Mach 0.25 (1)
BIGFOIL.COM POLAR EXPORT
goe13k
GOE 13K |  |  |  | Cl Max: | 2.242 | at alpha= | 14 | deg
JavaFoil+Calcfoil stall+Eppler ext transition |  |  |  | L/D Max: | 203.403 | at alpha= | 4 | deg
Re: | 4000000 |  |  | Cd Min: | 0.0046 | at alpha= | -3.5 | deg
Mach: | 0.25 |  |  | Cl=0 at alpha= | -7.5431 | deg
|  |  |  | @ Cl=0.1, Cd= | 0.0052951
|  |  |  | @ Cl=0.4, Cd= | 0.0049675
|  |  |  | @ Cl=0.6, Cd= | 0.0053277
alpha (deg) | Cl | Cd | Cm | Cl/Cd
-20 | -0.705 | 0.15274 | -0.067 | -4.615
-19.5 | -0.718 | 0.14489 | -0.069 | -4.957
-19 | -0.723 | 0.13933 | -0.07 | -5.187
-18.5 | -0.715 | 0.13203 | -0.071 | -5.414
-18 | -0.704 | 0.12488 | -0.073 | -5.639
-17.5 | -0.694 | 0.11592 | -0.078 | -5.985
-17 | -0.678 | 0.11099 | -0.079 | -6.108
-16.5 | -0.66 | 0.10479 | -0.082 | -6.302
-16 | -0.641 | 0.09811 | -0.086 | -6.532
-15.5 | -0.618 | 0.09251 | -0.088 | -6.682
-15 | -0.593 | 0.08626 | -0.091 | -6.88
-14.5 | -0.569 | 0.07815 | -0.097 | -7.278
-14 | -0.54 | 0.07315 | -0.1 | -7.381
-13.5 | -0.509 | 0.06706 | -0.103 | -7.588
-13 | -0.474 | 0.0645 | -0.105 | -7.35
-12.5 | -0.449 | 0.04846 | -0.119 | -9.263
-12 | -0.423 | 0.03426 | -0.132 | -12.336
-11.5 | -0.413 | 0.01248 | -0.153 | -33.06
-11 | -0.374 | 0.00895 | -0.159 | -41.744
-10.5 | -0.327 | 0.00785 | -0.163 | -41.64
-10 | -0.276 | 0.00665 | -0.166 | -41.524
-9.5 | -0.222 | 0.00641 | -0.169 | -34.655
-9 | -0.167 | 0.00575 | -0.171 | -29.042
-8.5 | -0.111 | 0.00553 | -0.173 | -20.007
-8 | -0.053 | 0.00602 | -0.175 | -8.865
-7.5 | 0.005 | 0.00586 | -0.177 | 0.82
-7 | 0.064 | 0.00571 | -0.18 | 11.149
-6.5 | 0.123 | 0.00503 | -0.182 | 24.498
-6 | 0.183 | 0.00489 | -0.184 | 37.443
-5.5 | 0.244 | 0.00483 | -0.186 | 50.485
-5 | 0.305 | 0.00472 | -0.188 | 64.462
-4.5 | 0.366 | 0.00538 | -0.19 | 67.909
-4 | 0.427 | 0.00464 | -0.192 | 92.112
-3.5 | 0.488 | 0.0046 | -0.194 | 106.158
-3 | 0.55 | 0.00536 | -0.196 | 102.645
-2.5 | 0.612 | 0.00532 | -0.199 | 114.898
-2 | 0.675 | 0.00532 | -0.201 | 126.849
-1.5 | 0.736 | 0.00575 | -0.202 | 128.026
-1 | 0.797 | 0.00578 | -0.204 | 137.817
-0.5 | 0.858 | 0.00669 | -0.206 | 128.262
0 | 0.925 | 0.00826 | -0.208 | 112.036
0.5 | 0.987 | 0.0081 | -0.21 | 121.805
1 | 1.048 | 0.00787 | -0.212 | 133.221
1.5 | 1.11 | 0.00793 | -0.214 | 139.923
2 | 1.167 | 0.0081 | -0.216 | 144.11
2.5 | 1.226 | 0.00832 | -0.218 | 147.387
3 | 1.286 | 0.0066 | -0.22 | 194.668
3.5 | 1.345 | 0.00687 | -0.221 | 195.773
4 | 1.403 | 0.0069 | -0.223 | 203.403
4.5 | 1.46 | 0.00719 | -0.225 | 203.075
5 | 1.517 | 0.0102 | -0.226 | 148.666
5.5 | 1.573 | 0.01058 | -0.228 | 148.617
6 | 1.627 | 0.0146 | -0.23 | 111.478
6.5 | 1.681 | 0.01512 | -0.231 | 111.19
7 | 1.733 | 0.01178 | -0.233 | 147.12
7.5 | 1.784 | 0.01221 | -0.234 | 146.159
8 | 1.834 | 0.01694 | -0.236 | 108.221
8.5 | 1.881 | 0.01745 | -0.238 | 107.8
9 | 1.927 | 0.01809 | -0.239 | 106.538
9.5 | 1.972 | 0.0189 | -0.24 | 104.307
10 | 2.014 | 0.01503 | -0.242 | 133.943
10.5 | 2.054 | 0.02081 | -0.243 | 98.668
11 | 2.091 | 0.02164 | -0.244 | 96.629
11.5 | 2.126 | 0.02239 | -0.246 | 94.966
12 | 2.159 | 0.02357 | -0.247 | 91.586
12.5 | 2.189 | 0.02442 | -0.248 | 89.622
13 | 2.216 | 0.0191 | -0.249 | 116.003
13.5 | 2.239 | 0.01982 | -0.251 | 112.977
14 | 2.242 | 0.0206 | -0.252 | 108.822
14.5 | 2.231 | 0.02154 | -0.253 | 103.563
15 | 2.169 | 0.03068 | -0.249 | 70.703
15.5 | 2.138 | 0.03213 | -0.25 | 66.552
16 | 2.1 | 0.03367 | -0.25 | 62.361
16.5 | 2.053 | 0.03546 | -0.251 | 57.894
17 | 1.993 | 0.0393 | -0.25 | 50.708
17.5 | 1.928 | 0.04131 | -0.25 | 46.672
18 | 1.851 | 0.0452 | -0.25 | 40.965
18.5 | 1.764 | 0.05216 | -0.249 | 33.822
19 | 1.53 | 0.10726 | -0.212 | 14.268

## 70. Re 4M Mach 0.25 (2)
BIGFOIL.COM POLAR EXPORT
goe13k
GOE 13K |  |  |  | Cl Max: | 1.7165 | at alpha= | 19.5 | deg
XFOIL ncrit=9 |  |  |  | L/D Max: | 90.6347 | at alpha= | 2.5 | deg
Re: | 4000000 |  |  | Cd Min: | 0.15475 | at alpha= | -20 | deg
Mach: | 0.25 |  |  | Cl=0 at alpha= | -4.1843 | deg
|  |  |  | @ Cl=0.1, Cd= | 0.0071307
|  |  |  | @ Cl=0.4, Cd= | 0.0069044
|  |  |  | @ Cl=0.6, Cd= | 0.0070673
alpha (deg) | Cl | Cd | Cm | Cl/Cd
-20 | -0.2213 | 0.15475 | -0.1559 | -1.43
-19.5 | -0.2051 | 0.14997 | -0.1587 | -1.3676
-18 | -0.9219 | 0.02797 | -0.2458 | -32.9603
-16.5 | -0.8965 | 0.01855 | -0.2396 | -48.3288
-16 | -0.8436 | 0.01708 | -0.2403 | -49.3911
-15.5 | -0.8047 | 0.01621 | -0.2373 | -49.6422
-15 | -0.7898 | 0.01509 | -0.2301 | -52.3393
-14.5 | -0.7605 | 0.01456 | -0.2243 | -52.2321
-14 | -0.7331 | 0.01401 | -0.218 | -52.3269
-13.5 | -0.7112 | 0.01343 | -0.2105 | -52.9561
-13 | -0.6819 | 0.01321 | -0.204 | -51.62
-12.5 | -0.6547 | 0.01278 | -0.1971 | -51.2285
-12 | -0.6307 | 0.01221 | -0.1897 | -51.6544
-11.5 | -0.5846 | 0.01203 | -0.1863 | -48.5952
-11 | -0.5626 | 0.01115 | -0.1787 | -50.4574
-10.5 | -0.5254 | 0.0106 | -0.1738 | -49.566
-10 | -0.4834 | 0.01031 | -0.1697 | -46.8865
-9.5 | -0.4391 | 0.00994 | -0.1662 | -44.1751
-9 | -0.3964 | 0.00958 | -0.1624 | -41.3779
-8.5 | -0.3567 | 0.00926 | -0.158 | -38.5205
-8 | -0.3188 | 0.00897 | -0.1532 | -35.5407
-7.5 | -0.2765 | 0.00874 | -0.1493 | -31.6362
-7 | -0.2343 | 0.0085 | -0.1454 | -27.5647
-6.5 | -0.1919 | 0.0083 | -0.1416 | -23.1205
-6 | -0.1503 | 0.0079 | -0.1378 | -19.0253
-5.5 | -0.1115 | 0.0077 | -0.1332 | -14.4805
-5 | -0.0674 | 0.00752 | -0.1299 | -8.9628
-4.5 | -0.0262 | 0.0074 | -0.1259 | -3.5405
-4 | 0.0153 | 0.00732 | -0.1221 | 2.0902
-3.5 | 0.0642 | 0.00717 | -0.1199 | 8.954
-3 | 0.1097 | 0.00712 | -0.117 | 15.4073
-2.5 | 0.1542 | 0.00705 | -0.1139 | 21.8723
-2 | 0.2002 | 0.00693 | -0.1112 | 28.8889
-1.5 | 0.2405 | 0.00694 | -0.1073 | 34.6542
-1 | 0.29 | 0.0069 | -0.1055 | 42.029
-0.5 | 0.3408 | 0.00686 | -0.1039 | 49.6793
0 | 0.3856 | 0.00691 | -0.1011 | 55.8032
0.5 | 0.4371 | 0.00689 | -0.0998 | 63.4398
1 | 0.4848 | 0.00694 | -0.0977 | 69.8559
1.5 | 0.5307 | 0.00706 | -0.0953 | 75.17
2 | 0.5863 | 0.00706 | -0.0951 | 83.0453
2.5 | 0.6426 | 0.00709 | -0.0952 | 90.6347
3 | 0.6699 | 0.00777 | -0.0892 | 86.2162
3.5 | 0.6179 | 0.011 | -0.0685 | 56.1727
4 | 0.6698 | 0.01151 | -0.0685 | 58.1929
5 | 0.9969 | 0.0128 | -0.1191 | 77.8828
5.5 | 1.0234 | 0.0138 | -0.1134 | 74.1594
6 | 1.0373 | 0.01534 | -0.1057 | 67.6206
6.5 | 1.0561 | 0.01679 | -0.099 | 62.9005
7 | 1.0715 | 0.01847 | -0.092 | 58.013
7.5 | 1.1055 | 0.01945 | -0.0883 | 56.838
8 | 1.1384 | 0.02051 | -0.0844 | 55.5046
8.5 | 1.1753 | 0.0214 | -0.0812 | 54.9206
9 | 1.21 | 0.02243 | -0.0777 | 53.9456
9.5 | 1.2469 | 0.02338 | -0.0747 | 53.3319
10 | 1.2836 | 0.02435 | -0.0716 | 52.7146
10.5 | 1.3178 | 0.02548 | -0.0683 | 51.719
11 | 1.3535 | 0.02652 | -0.0651 | 51.037
11.5 | 1.3878 | 0.02766 | -0.0619 | 50.1735
12 | 1.4198 | 0.02896 | -0.0584 | 49.0262
12.5 | 1.4519 | 0.03028 | -0.055 | 47.9491
13 | 1.4804 | 0.03185 | -0.0513 | 46.4804
13.5 | 1.5102 | 0.03337 | -0.0479 | 45.2562
14 | 1.5364 | 0.03521 | -0.0441 | 43.6353
14.5 | 1.5633 | 0.03703 | -0.0406 | 42.2171
15 | 1.5851 | 0.03926 | -0.0367 | 40.3744
15.5 | 1.6078 | 0.04148 | -0.0331 | 38.7608
16 | 1.6294 | 0.04385 | -0.0295 | 37.1585
16.5 | 1.6494 | 0.04643 | -0.0261 | 35.5244
17 | 1.6636 | 0.04952 | -0.0224 | 33.5945
17.5 | 1.6813 | 0.0524 | -0.0192 | 32.0859
18 | 1.6962 | 0.05563 | -0.0161 | 30.4907
18.5 | 1.7029 | 0.05965 | -0.0128 | 28.5482
19 | 1.7125 | 0.06354 | -0.0101 | 26.9515
19.5 | 1.7165 | 0.06809 | -0.0076 | 25.2093
20 | 1.7156 | 0.07329 | -0.0054 | 23.4084

## 71. Re 4M Mach 0.50 (1)
BIGFOIL.COM POLAR EXPORT
goe13k
GOE 13K |  |  |  | Cl Max: | 1.955 | at alpha= | 8.5 | deg
JavaFoil+Calcfoil stall+Eppler ext transition |  |  |  | L/D Max: | 194.559 | at alpha= | 4 | deg
Re: | 4000000 |  |  | Cd Min: | 0.00467 | at alpha= | -2.5 | deg
Mach: | 0.5 |  |  | Cl=0 at alpha= | -7.541 | deg
|  |  |  | @ Cl=0.1, Cd= | 0.0060383
|  |  |  | @ Cl=0.4, Cd= | 0.0056122
|  |  |  | @ Cl=0.6, Cd= | 0.0054742
alpha (deg) | Cl | Cd | Cm | Cl/Cd
-20 | -0.671 | 0.15128 | -0.085 | -4.438
-19.5 | -0.645 | 0.15856 | -0.086 | -4.067
-19 | -0.619 | 0.14364 | -0.088 | -4.309
-18.5 | -0.592 | 0.15824 | -0.089 | -3.744
-18 | -0.566 | 0.14433 | -0.09 | -3.923
-17.5 | -0.539 | 0.13722 | -0.091 | -3.931
-17 | -0.512 | 0.13306 | -0.091 | -3.849
-16.5 | -0.484 | 0.12738 | -0.089 | -3.8
-16 | -0.456 | 0.12496 | -0.086 | -3.651
-15.5 | -0.43 | 0.12162 | -0.087 | -3.532
-15 | -0.403 | 0.11545 | -0.088 | -3.489
-14.5 | -0.376 | 0.11374 | -0.088 | -3.307
-14 | -0.349 | 0.10696 | -0.089 | -3.266
-13.5 | -0.323 | 0.10307 | -0.09 | -3.13
-13 | -0.296 | 0.09514 | -0.092 | -3.111
-12.5 | -0.269 | 0.08917 | -0.093 | -3.019
-12 | -0.242 | 0.08505 | -0.094 | -2.848
-11.5 | -0.215 | 0.08249 | -0.096 | -2.61
-11 | -0.188 | 0.07529 | -0.097 | -2.501
-10.5 | -0.161 | 0.07227 | -0.098 | -2.231
-10 | -0.203 | 0.06008 | -0.102 | -3.383
-9.5 | -0.177 | 0.05534 | -0.104 | -3.19
-9 | -0.14 | 0.04817 | -0.121 | -2.905
-8.5 | -0.096 | 0.04117 | -0.133 | -2.342
-8 | -0.056 | 0.00851 | -0.192 | -6.543
-7.5 | 0.005 | 0.00633 | -0.198 | 0.816
-7 | 0.069 | 0.00609 | -0.201 | 11.34
-6.5 | 0.135 | 0.00598 | -0.203 | 22.527
-6 | 0.201 | 0.0051 | -0.205 | 39.529
-5.5 | 0.269 | 0.00497 | -0.208 | 54.095
-5 | 0.337 | 0.0049 | -0.21 | 68.773
-4.5 | 0.406 | 0.00568 | -0.213 | 71.45
-4 | 0.475 | 0.00479 | -0.215 | 99.212
-3.5 | 0.544 | 0.00476 | -0.217 | 114.227
-3 | 0.613 | 0.00564 | -0.219 | 108.645
-2.5 | 0.682 | 0.00467 | -0.222 | 146.259
-2 | 0.753 | 0.00617 | -0.224 | 122.157
-1.5 | 0.822 | 0.00613 | -0.226 | 133.975
-1 | 0.89 | 0.0073 | -0.228 | 121.992
-0.5 | 0.959 | 0.00926 | -0.23 | 103.52
0 | 1.034 | 0.00931 | -0.233 | 111.081
0.5 | 1.103 | 0.00913 | -0.235 | 120.793
1 | 1.172 | 0.009 | -0.237 | 130.285
1.5 | 1.241 | 0.00913 | -0.239 | 135.956
2 | 1.302 | 0.00941 | -0.241 | 138.361
2.5 | 1.368 | 0.00972 | -0.243 | 140.711
3 | 1.432 | 0.00743 | -0.245 | 192.816
3.5 | 1.496 | 0.00772 | -0.247 | 193.792
4 | 1.558 | 0.00801 | -0.249 | 194.559
4.5 | 1.618 | 0.01588 | -0.251 | 101.916
5 | 1.676 | 0.01675 | -0.253 | 100.098
5.5 | 1.732 | 0.01755 | -0.255 | 98.701
6 | 1.784 | 0.01332 | -0.257 | 133.909
6.5 | 1.832 | 0.01921 | -0.258 | 95.378
7 | 1.875 | 0.02027 | -0.26 | 92.499
7.5 | 1.911 | 0.02132 | -0.262 | 89.656
8 | 1.939 | 0.02262 | -0.264 | 85.734
8.5 | 1.955 | 0.02379 | -0.265 | 82.175
9 | 1.955 | 0.01788 | -0.267 | 109.371
9.5 | 1.931 | 0.01897 | -0.269 | 101.766
10 | 1.861 | 0.02013 | -0.27 | 92.428
10.5 | 1.632 | 0.03131 | -0.268 | 52.136
11 | 1.023 | 0.08156 | -0.15 | 12.548
11.5 | 1.055 | 0.08689 | -0.159 | 12.137
12 | 1.077 | 0.09799 | -0.151 | 10.996
12.5 | 1.114 | 0.09997 | -0.169 | 11.145
13 | 1.147 | 0.10523 | -0.178 | 10.901
13.5 | 1.185 | 0.10658 | -0.19 | 11.122

## 72. Re 4M Mach 0.50 (2)
BIGFOIL.COM POLAR EXPORT
goe13k
GOE 13K |  |  |  | Cl Max: | 1.6098 | at alpha= | 15 | deg
XFOIL ncrit=9 |  |  |  | L/D Max: | 76.4393 | at alpha= | 2.5 | deg
Re: | 4000000 |  |  | Cd Min: | 0.16559 | at alpha= | 20 | deg
Mach: | 0.5 |  |  | Cl=0 at alpha= | -3.6569 | deg
|  |  |  | @ Cl=0.1, Cd= | 0.08037
|  |  |  | @ Cl=0.4, Cd= | 0.0078792
|  |  |  | @ Cl=0.6, Cd= | 0.012469
alpha (deg) | Cl | Cd | Cm | Cl/Cd
-12 | 0.1495 | 0.08037 | -0.2369 | 1.8601
-11.5 | 0.1639 | 0.07641 | -0.2371 | 2.145
-11 | 0.1379 | 0.06726 | -0.2399 | 2.0503
-10.5 | 0.1398 | 0.06215 | -0.2405 | 2.2494
-10 | 0.1464 | 0.05769 | -0.2408 | 2.5377
-9.5 | 0.0959 | 0.04819 | -0.2424 | 1.99
-9 | -0.0169 | 0.03314 | -0.2498 | -0.50996
-8.5 | -0.1271 | 0.02601 | -0.2324 | -4.8866
-8 | -0.1959 | 0.0204 | -0.2149 | -9.6029
-7.5 | -0.2102 | 0.01776 | -0.2009 | -11.8356
-7 | -0.2165 | 0.01478 | -0.1879 | -14.6482
-6.5 | -0.2147 | 0.013 | -0.1744 | -16.5154
-6 | -0.1867 | 0.0116 | -0.1652 | -16.0948
-5.5 | -0.1567 | 0.01053 | -0.1561 | -14.8813
-5 | -0.1139 | 0.00973 | -0.1494 | -11.7061
-4.5 | -0.0748 | 0.00912 | -0.142 | -8.2018
-4 | -0.0363 | 0.0087 | -0.1346 | -4.1724
-3.5 | 0.0166 | 0.00839 | -0.1303 | 1.9785
-3 | 0.0657 | 0.00824 | -0.1254 | 7.9733
-2.5 | 0.1131 | 0.00808 | -0.1203 | 13.9975
-2 | 0.1661 | 0.00792 | -0.1166 | 20.9722
-1.5 | 0.2161 | 0.00793 | -0.1124 | 27.2509
-1 | 0.2705 | 0.00784 | -0.1093 | 34.5026
-0.5 | 0.3287 | 0.00777 | -0.1072 | 42.3037
0 | 0.3798 | 0.00785 | -0.1038 | 48.3822
0.5 | 0.4351 | 0.00793 | -0.1013 | 54.8676
1 | 0.4954 | 0.00798 | -0.1 | 62.0802
1.5 | 0.5451 | 0.00823 | -0.0966 | 66.2333
2 | 0.6055 | 0.00837 | -0.0955 | 72.3417
2.5 | 0.6612 | 0.00865 | -0.0935 | 76.4393
3 | 0.5973 | 0.01208 | -0.0692 | 49.4454
3.5 | 0.6105 | 0.01398 | -0.0605 | 43.6695
4 | 0.6596 | 0.01496 | -0.0586 | 44.0909
4.5 | 0.7128 | 0.01564 | -0.0569 | 45.5754
5.5 | 1.0363 | 0.01919 | -0.1029 | 54.0021
6 | 1.048 | 0.02136 | -0.0939 | 49.0637
6.5 | 1.0641 | 0.02345 | -0.0859 | 45.3774
7 | 1.0871 | 0.02538 | -0.079 | 42.8329
7.5 | 1.1281 | 0.02664 | -0.0747 | 42.3461
8 | 1.1683 | 0.02798 | -0.0703 | 41.7548
8.5 | 1.2096 | 0.02934 | -0.066 | 41.227
9 | 1.2536 | 0.03063 | -0.062 | 40.9272
9.5 | 1.2935 | 0.0322 | -0.0575 | 40.1708
10 | 1.3341 | 0.03377 | -0.053 | 39.5055
10.5 | 1.3744 | 0.03544 | -0.0484 | 38.781
11 | 1.4128 | 0.03727 | -0.0436 | 37.9072
11.5 | 1.4499 | 0.03929 | -0.0387 | 36.9025
12 | 1.4841 | 0.04154 | -0.0335 | 35.727
12.5 | 1.5147 | 0.04407 | -0.0281 | 34.3703
13 | 1.5416 | 0.04699 | -0.0225 | 32.807
13.5 | 1.5671 | 0.05016 | -0.017 | 31.242
14 | 1.5868 | 0.05385 | -0.0114 | 29.467
14.5 | 1.6038 | 0.05794 | -0.006 | 27.6804
15 | 1.6098 | 0.06306 | -0.0007 | 25.5281
15.5 | 1.604 | 0.06937 | 0.0039 | 23.1224
16 | 1.5879 | 0.07696 | 0.0072 | 20.6328
16.5 | 1.5586 | 0.08616 | 0.0086 | 18.0896
17 | 1.5266 | 0.09619 | 0.008 | 15.8707
17.5 | 1.4912 | 0.10685 | 0.006 | 13.956
18 | 1.4562 | 0.11781 | 0.0026 | 12.3606
18.5 | 1.4193 | 0.12936 | -0.0021 | 10.9717
19 | 1.3854 | 0.14108 | -0.0079 | 9.82
19.5 | 1.3524 | 0.15322 | -0.0148 | 8.8265
20 | 1.3202 | 0.16559 | -0.0225 | 7.9727

## 73. Re 5M Mach 0.00 (1)
BIGFOIL.COM POLAR EXPORT
goe13k
GOE 13K |  |  |  | Cl Max: | 2.283 | at alpha= | 15.5 | deg
JavaFoil+Calcfoil stall+Eppler ext transition |  |  |  | L/D Max: | 206.902 | at alpha= | 4 | deg
Re: | 5000000 |  |  | Cd Min: | 0.00436 | at alpha= | -2 | deg
Mach: | 0 |  |  | Cl=0 at alpha= | -7.5439 | deg
|  |  |  | @ Cl=0.1, Cd= | 0.004811
|  |  |  | @ Cl=0.4, Cd= | 0.0046637
|  |  |  | @ Cl=0.6, Cd= | 0.0043688
alpha (deg) | Cl | Cd | Cm | Cl/Cd
-20 | -0.848 | 0.12956 | -0.076 | -6.541
-19.5 | -0.84 | 0.12285 | -0.078 | -6.837
-19 | -0.828 | 0.11624 | -0.081 | -7.123
-18.5 | -0.807 | 0.11039 | -0.082 | -7.313
-18 | -0.786 | 0.10432 | -0.085 | -7.533
-17.5 | -0.763 | 0.09749 | -0.088 | -7.827
-17 | -0.736 | 0.09442 | -0.088 | -7.796
-16.5 | -0.71 | 0.08853 | -0.091 | -8.018
-16 | -0.682 | 0.08369 | -0.093 | -8.148
-15.5 | -0.653 | 0.07773 | -0.097 | -8.403
-15 | -0.622 | 0.07344 | -0.099 | -8.464
-14.5 | -0.592 | 0.06607 | -0.103 | -8.954
-14 | -0.567 | 0.05332 | -0.112 | -10.627
-13.5 | -0.543 | 0.03828 | -0.122 | -14.198
-13 | -0.51 | 0.03162 | -0.127 | -16.137
-12.5 | -0.51 | 0.00999 | -0.146 | -51.018
-12 | -0.47 | 0.00829 | -0.151 | -56.716
-11.5 | -0.423 | 0.00812 | -0.154 | -52.111
-11 | -0.375 | 0.00658 | -0.157 | -56.996
-10.5 | -0.324 | 0.00643 | -0.159 | -50.314
-10 | -0.271 | 0.00623 | -0.161 | -43.494
-9.5 | -0.218 | 0.00602 | -0.163 | -36.152
-9 | -0.163 | 0.00583 | -0.165 | -28.003
-8.5 | -0.108 | 0.00571 | -0.168 | -18.903
-8 | -0.052 | 0.00566 | -0.17 | -9.188
-7.5 | 0.005 | 0.00553 | -0.172 | 0.846
-7 | 0.062 | 0.00487 | -0.174 | 12.726
-6.5 | 0.12 | 0.00478 | -0.176 | 25.069
-6 | 0.178 | 0.00463 | -0.178 | 38.398
-5.5 | 0.237 | 0.0046 | -0.18 | 51.415
-5 | 0.295 | 0.00467 | -0.182 | 63.263
-4.5 | 0.355 | 0.00519 | -0.184 | 68.264
-4 | 0.414 | 0.0045 | -0.186 | 91.948
-3.5 | 0.473 | 0.00514 | -0.188 | 92.099
-3 | 0.533 | 0.00447 | -0.19 | 119.154
-2.5 | 0.593 | 0.00437 | -0.192 | 135.7
-2 | 0.654 | 0.00436 | -0.194 | 149.95
-1.5 | 0.713 | 0.00546 | -0.196 | 130.507
-1 | 0.772 | 0.00776 | -0.198 | 99.432
-0.5 | 0.832 | 0.00739 | -0.2 | 112.663
0 | 0.896 | 0.00787 | -0.202 | 113.737
0.5 | 0.955 | 0.00767 | -0.204 | 124.572
1 | 1.015 | 0.00745 | -0.205 | 136.249
1.5 | 1.075 | 0.00743 | -0.207 | 144.595
2 | 1.13 | 0.00761 | -0.209 | 148.511
2.5 | 1.188 | 0.00776 | -0.211 | 153.164
3 | 1.246 | 0.0079 | -0.213 | 157.705
3.5 | 1.303 | 0.00645 | -0.214 | 202.154
4 | 1.36 | 0.00657 | -0.216 | 206.902
4.5 | 1.416 | 0.0085 | -0.218 | 166.532
5 | 1.472 | 0.00942 | -0.219 | 156.294
5.5 | 1.526 | 0.00975 | -0.221 | 156.58
6 | 1.581 | 0.01326 | -0.223 | 119.193
6.5 | 1.634 | 0.01377 | -0.224 | 118.672
7 | 1.686 | 0.01079 | -0.226 | 156.272
7.5 | 1.737 | 0.01115 | -0.227 | 155.766
8 | 1.787 | 0.0152 | -0.229 | 117.601
8.5 | 1.836 | 0.01571 | -0.23 | 116.92
9 | 1.884 | 0.01624 | -0.232 | 115.984
9.5 | 1.93 | 0.01688 | -0.233 | 114.342
10 | 1.975 | 0.01367 | -0.234 | 144.537
10.5 | 2.019 | 0.01841 | -0.235 | 109.67
11 | 2.061 | 0.01906 | -0.237 | 108.112
11.5 | 2.101 | 0.01977 | -0.238 | 106.262
12 | 2.14 | 0.02046 | -0.239 | 104.597
12.5 | 2.177 | 0.02125 | -0.24 | 102.424
13 | 2.212 | 0.02188 | -0.242 | 101.08
13.5 | 2.245 | 0.01732 | -0.243 | 129.655
14 | 2.264 | 0.01785 | -0.244 | 126.841
14.5 | 2.275 | 0.01856 | -0.245 | 122.599
15 | 2.281 | 0.02517 | -0.246 | 90.639
15.5 | 2.283 | 0.02588 | -0.247 | 88.208
16 | 2.279 | 0.02049 | -0.248 | 111.246
16.5 | 2.272 | 0.02121 | -0.249 | 107.091
17 | 2.215 | 0.02985 | -0.245 | 74.202
17.5 | 2.195 | 0.03131 | -0.245 | 70.127
18 | 2.164 | 0.03577 | -0.245 | 60.5
18.5 | 2.137 | 0.03686 | -0.245 | 57.965
19 | 2.103 | 0.0398 | -0.245 | 52.835
19.5 | 2.074 | 0.04041 | -0.246 | 51.309
20 | 2.021 | 0.04675 | -0.244 | 43.24

## 74. Re 5M Mach 0.00 (2)
BIGFOIL.COM POLAR EXPORT
goe13k
GOE 13K |  |  |  | Cl Max: | 1.7711 | at alpha= | 20 | deg
XFOIL ncrit=9 |  |  |  | L/D Max: | 91.2335 | at alpha= | 2.5 | deg
Re: | 5000000 |  |  | Cd Min: | 0.05582 | at alpha= | 20 | deg
Mach: | 0 |  |  | Cl=0 at alpha= | -4.216 | deg
|  |  |  | @ Cl=0.1, Cd= | 0.0065929
|  |  |  | @ Cl=0.4, Cd= | 0.0064531
|  |  |  | @ Cl=0.6, Cd= | 0.0097865
alpha (deg) | Cl | Cd | Cm | Cl/Cd
-20 | -1.1495 | 0.01949 | -0.2205 | -58.979
-19.5 | -1.1172 | 0.01791 | -0.2204 | -62.3786
-19 | -1.0816 | 0.01664 | -0.2198 | -65
-18.5 | -1.0739 | 0.01562 | -0.213 | -68.7516
-18 | -1.0376 | 0.01459 | -0.2116 | -71.1172
-17.5 | -0.9996 | 0.01377 | -0.21 | -72.5926
-17 | -0.9469 | 0.01309 | -0.2111 | -72.3377
-16.5 | -0.907 | 0.01272 | -0.2091 | -71.305
-16 | -0.8811 | 0.01235 | -0.204 | -71.3441
-15.5 | -0.8562 | 0.01186 | -0.1987 | -72.1922
-15 | -0.8334 | 0.01147 | -0.1927 | -72.6591
-14.5 | -0.8072 | 0.01123 | -0.1872 | -71.8789
-14 | -0.7825 | 0.01096 | -0.1812 | -71.396
-13.5 | -0.7463 | 0.01063 | -0.1776 | -70.207
-13 | -0.7082 | 0.01041 | -0.1743 | -68.0307
-12.5 | -0.686 | 0.01012 | -0.1675 | -67.7866
-12 | -0.6447 | 0.00982 | -0.1648 | -65.6517
-11.5 | -0.6003 | 0.00966 | -0.1627 | -62.1429
-11 | -0.5632 | 0.00919 | -0.1591 | -61.284
-10.5 | -0.5262 | 0.00887 | -0.1553 | -59.3236
-10 | -0.4809 | 0.00863 | -0.1533 | -55.7242
-9.5 | -0.4365 | 0.0084 | -0.151 | -51.9643
-9 | -0.3949 | 0.00817 | -0.1482 | -48.3354
-8.5 | -0.3558 | 0.00803 | -0.1446 | -44.3088
-8 | -0.3174 | 0.00783 | -0.1409 | -40.5364
-7.5 | -0.2735 | 0.00769 | -0.1384 | -35.5657
-7 | -0.2348 | 0.00758 | -0.1347 | -30.9763
-6.5 | -0.1864 | 0.00745 | -0.1332 | -25.0201
-6 | -0.1445 | 0.00721 | -0.1302 | -20.0416
-5.5 | -0.1055 | 0.00702 | -0.1266 | -15.0285
-5 | -0.0594 | 0.00686 | -0.1245 | -8.6589
-4.5 | -0.0263 | 0.00682 | -0.1194 | -3.8563
-4 | 0.02 | 0.00672 | -0.1174 | 2.9762
-3.5 | 0.0664 | 0.00663 | -0.1154 | 10.0151
-2.5 | 0.157 | 0.00653 | -0.1109 | 24.0429
-2 | 0.2029 | 0.00647 | -0.1088 | 31.3601
-1.5 | 0.2432 | 0.00647 | -0.1054 | 37.5889
-1 | 0.2904 | 0.00642 | -0.1036 | 45.2336
-0.5 | 0.3356 | 0.00644 | -0.1013 | 52.1118
0 | 0.3822 | 0.00646 | -0.0995 | 59.1641
0.5 | 0.4334 | 0.00644 | -0.0986 | 67.2981
1 | 0.4784 | 0.0065 | -0.0965 | 73.6
1.5 | 0.53 | 0.00652 | -0.0958 | 81.2883
2 | 0.5716 | 0.00668 | -0.093 | 85.5689
2.5 | 0.6213 | 0.00681 | -0.0922 | 91.2335
3 | 0.5808 | 0.00937 | -0.0732 | 61.9851
3.5 | 0.6186 | 0.01019 | -0.0706 | 60.7066
4.5 | 0.739 | 0.00968 | -0.0751 | 76.343
5.5 | 1.0011 | 0.01246 | -0.1125 | 80.3451
6 | 1.0324 | 0.01389 | -0.1092 | 74.3269
6.5 | 1.0546 | 0.01508 | -0.1035 | 69.9337
7 | 1.0778 | 0.01629 | -0.0981 | 66.1633
7.5 | 1.1127 | 0.01706 | -0.0949 | 65.2227
8 | 1.1471 | 0.01789 | -0.0917 | 64.1196
8.5 | 1.1806 | 0.01878 | -0.0884 | 62.8647
9 | 1.2172 | 0.01953 | -0.0858 | 62.3246
10 | 1.2865 | 0.02125 | -0.08 | 60.5412
10.5 | 1.3216 | 0.0221 | -0.0773 | 59.8009
11 | 1.3563 | 0.02299 | -0.0747 | 58.9952
11.5 | 1.3883 | 0.02402 | -0.0716 | 57.7977
12 | 1.4219 | 0.02496 | -0.069 | 56.9671
12.5 | 1.451 | 0.02614 | -0.0657 | 55.5088
13 | 1.4809 | 0.02729 | -0.0627 | 54.2653
13.5 | 1.5104 | 0.02848 | -0.0596 | 53.0337
14 | 1.5362 | 0.02992 | -0.0563 | 51.3436
14.5 | 1.5636 | 0.03129 | -0.0532 | 49.9712
15 | 1.5877 | 0.03292 | -0.0499 | 48.229
15.5 | 1.612 | 0.03456 | -0.0468 | 46.6435
16 | 1.6328 | 0.03651 | -0.0435 | 44.722
16.5 | 1.6572 | 0.03824 | -0.0407 | 43.3368
17 | 1.6778 | 0.04025 | -0.0377 | 41.6845
17.5 | 1.695 | 0.04258 | -0.0345 | 39.8074
18 | 1.7165 | 0.04462 | -0.0319 | 38.4693
18.5 | 1.7299 | 0.04736 | -0.0288 | 36.5266
19 | 1.7434 | 0.05013 | -0.026 | 34.7776
19.5 | 1.7584 | 0.05284 | -0.0235 | 33.2778
20 | 1.7711 | 0.05582 | -0.021 | 31.7288

## 75. Re 5M Mach 0.10 (1)
BIGFOIL.COM POLAR EXPORT
goe13k
GOE 13K |  |  |  | Cl Max: | 2.275 | at alpha= | 15 | deg
JavaFoil+Calcfoil stall+Eppler ext transition |  |  |  | L/D Max: | 206.151 | at alpha= | 4 | deg
Re: | 5000000 |  |  | Cd Min: | 0.00439 | at alpha= | -2.5 | deg
Mach: | 0.1 |  |  | Cl=0 at alpha= | -7.5439 | deg
|  |  |  | @ Cl=0.1, Cd= | 0.0048048
|  |  |  | @ Cl=0.4, Cd= | 0.0046467
|  |  |  | @ Cl=0.6, Cd= | 0.0043913
alpha (deg) | Cl | Cd | Cm | Cl/Cd
-20 | -0.833 | 0.13252 | -0.075 | -6.285
-19.5 | -0.827 | 0.12611 | -0.077 | -6.558
-19 | -0.816 | 0.11912 | -0.079 | -6.852
-18.5 | -0.798 | 0.11237 | -0.082 | -7.102
-18 | -0.777 | 0.10657 | -0.084 | -7.291
-17.5 | -0.756 | 0.09944 | -0.087 | -7.602
-17 | -0.73 | 0.09628 | -0.088 | -7.584
-16.5 | -0.705 | 0.09017 | -0.09 | -7.817
-16 | -0.678 | 0.08503 | -0.093 | -7.971
-15.5 | -0.649 | 0.07983 | -0.095 | -8.131
-15 | -0.62 | 0.07364 | -0.099 | -8.422
-14.5 | -0.588 | 0.06895 | -0.101 | -8.523
-14 | -0.562 | 0.05685 | -0.11 | -9.885
-13.5 | -0.532 | 0.0475 | -0.116 | -11.207
-13 | -0.5 | 0.03962 | -0.122 | -12.625
-12.5 | -0.508 | 0.01063 | -0.146 | -47.804
-12 | -0.469 | 0.00862 | -0.151 | -54.422
-11.5 | -0.423 | 0.00834 | -0.154 | -50.729
-11 | -0.376 | 0.00662 | -0.158 | -56.735
-10.5 | -0.325 | 0.00641 | -0.16 | -50.657
-10 | -0.272 | 0.00622 | -0.162 | -43.725
-9.5 | -0.218 | 0.00603 | -0.164 | -36.196
-9 | -0.164 | 0.00585 | -0.166 | -28.02
-8.5 | -0.108 | 0.00576 | -0.168 | -18.837
-8 | -0.052 | 0.00568 | -0.171 | -9.188
-7.5 | 0.005 | 0.00549 | -0.173 | 0.857
-7 | 0.062 | 0.00489 | -0.175 | 12.723
-6.5 | 0.12 | 0.00476 | -0.177 | 25.291
-6 | 0.179 | 0.00466 | -0.179 | 38.365
-5.5 | 0.238 | 0.00465 | -0.181 | 51.059
-5 | 0.297 | 0.00463 | -0.183 | 64.137
-4.5 | 0.356 | 0.00516 | -0.185 | 69.052
-4 | 0.416 | 0.00446 | -0.187 | 93.28
-3.5 | 0.476 | 0.00517 | -0.189 | 91.989
-3 | 0.536 | 0.00443 | -0.191 | 120.847
-2.5 | 0.596 | 0.00439 | -0.193 | 135.668
-2 | 0.657 | 0.00441 | -0.195 | 148.979
-1.5 | 0.716 | 0.00551 | -0.197 | 129.977
-1 | 0.776 | 0.00777 | -0.199 | 99.844
-0.5 | 0.836 | 0.00744 | -0.201 | 112.358
0 | 0.9 | 0.00792 | -0.203 | 113.614
0.5 | 0.96 | 0.00777 | -0.205 | 123.588
1 | 1.02 | 0.00747 | -0.206 | 136.548
1.5 | 1.08 | 0.00748 | -0.208 | 144.309
2 | 1.136 | 0.00778 | -0.21 | 145.998
2.5 | 1.194 | 0.00781 | -0.212 | 152.86
3 | 1.252 | 0.00794 | -0.214 | 157.771
3.5 | 1.31 | 0.00647 | -0.215 | 202.25
4 | 1.367 | 0.00663 | -0.217 | 206.151
4.5 | 1.423 | 0.00855 | -0.219 | 166.411
5 | 1.479 | 0.01246 | -0.22 | 118.654
5.5 | 1.534 | 0.00981 | -0.222 | 156.253
6 | 1.588 | 0.01339 | -0.224 | 118.58
6.5 | 1.641 | 0.01385 | -0.225 | 118.517
7 | 1.693 | 0.01088 | -0.227 | 155.708
7.5 | 1.745 | 0.01124 | -0.228 | 155.249
8 | 1.795 | 0.01538 | -0.23 | 116.656
8.5 | 1.844 | 0.01591 | -0.231 | 115.867
9 | 1.891 | 0.01648 | -0.233 | 114.771
9.5 | 1.937 | 0.01701 | -0.234 | 113.905
10 | 1.982 | 0.01383 | -0.235 | 143.296
10.5 | 2.025 | 0.01858 | -0.236 | 108.999
11 | 2.066 | 0.01938 | -0.238 | 106.613
11.5 | 2.106 | 0.01998 | -0.239 | 105.428
12 | 2.144 | 0.02087 | -0.24 | 102.722
12.5 | 2.18 | 0.0215 | -0.242 | 101.403
13 | 2.214 | 0.017 | -0.243 | 130.255
13.5 | 2.246 | 0.01754 | -0.244 | 128.095
14 | 2.264 | 0.0181 | -0.245 | 125.097
14.5 | 2.272 | 0.01883 | -0.246 | 120.643
15 | 2.275 | 0.0256 | -0.247 | 88.874
15.5 | 2.273 | 0.02016 | -0.248 | 112.786
16 | 2.267 | 0.02088 | -0.249 | 108.58
16.5 | 2.255 | 0.02144 | -0.25 | 105.166
17 | 2.191 | 0.03171 | -0.246 | 69.091
17.5 | 2.164 | 0.03394 | -0.246 | 63.751
18 | 2.136 | 0.03544 | -0.246 | 60.281
18.5 | 2.101 | 0.03751 | -0.246 | 56.001
19 | 2.057 | 0.04157 | -0.245 | 49.491
19.5 | 2.015 | 0.04403 | -0.246 | 45.77
20 | 1.977 | 0.04501 | -0.246 | 43.932

## 76. Re 5M Mach 0.10 (2)
BIGFOIL.COM POLAR EXPORT
goe13k
GOE 13K |  |  |  | Cl Max: | 1.7673 | at alpha= | 20 | deg
XFOIL ncrit=9 |  |  |  | L/D Max: | 91.1696 | at alpha= | 2.5 | deg
Re: | 5000000 |  |  | Cd Min: | 0.05795 | at alpha= | 20 | deg
Mach: | 0.1 |  |  | Cl=0 at alpha= | -4.1929 | deg
|  |  |  | @ Cl=0.1, Cd= | 0.0066517
|  |  |  | @ Cl=0.4, Cd= | 0.0064767
|  |  |  | @ Cl=0.6, Cd= | 0.009858
alpha (deg) | Cl | Cd | Cm | Cl/Cd
-20 | -1.1376 | 0.02155 | -0.2261 | -52.7889
-19.5 | -1.1156 | 0.01914 | -0.2258 | -58.2863
-19 | -1.0824 | 0.01755 | -0.2253 | -61.6752
-18.5 | -1.0429 | 0.01631 | -0.225 | -63.9424
-18 | -1.0417 | 0.0153 | -0.2165 | -68.085
-17.5 | -1.0036 | 0.01429 | -0.215 | -70.2309
-17 | -0.9518 | 0.0135 | -0.2157 | -70.5037
-15.5 | -0.8564 | 0.01224 | -0.2036 | -69.9673
-15 | -0.8358 | 0.01173 | -0.1971 | -71.2532
-14.5 | -0.8083 | 0.01145 | -0.1916 | -70.5939
-14 | -0.7873 | 0.01117 | -0.1846 | -70.4834
-13.5 | -0.7515 | 0.01083 | -0.1807 | -69.3906
-13 | -0.7136 | 0.01059 | -0.177 | -67.3843
-12.5 | -0.6914 | 0.01029 | -0.17 | -67.1914
-12 | -0.6499 | 0.00997 | -0.1672 | -65.1856
-11.5 | -0.605 | 0.0098 | -0.1649 | -61.7347
-11 | -0.5665 | 0.00938 | -0.1614 | -60.3945
-10.5 | -0.53 | 0.00901 | -0.1573 | -58.8235
-10 | -0.4851 | 0.00873 | -0.155 | -55.567
-9.5 | -0.4406 | 0.00849 | -0.1526 | -51.8963
-9 | -0.3993 | 0.00826 | -0.1494 | -48.3414
-8.5 | -0.3609 | 0.0081 | -0.1456 | -44.5556
-8 | -0.3211 | 0.00789 | -0.142 | -40.6971
-7.5 | -0.277 | 0.00774 | -0.1394 | -35.7881
-7 | -0.2375 | 0.00762 | -0.1357 | -31.168
-6.5 | -0.1889 | 0.00749 | -0.1341 | -25.2203
-6 | -0.1468 | 0.00729 | -0.131 | -20.1372
-5.5 | -0.1073 | 0.00707 | -0.1274 | -15.1768
-5 | -0.0617 | 0.00689 | -0.1251 | -8.955
-4.5 | -0.0296 | 0.00686 | -0.1197 | -4.3149
-4 | 0.0186 | 0.00675 | -0.118 | 2.7556
-3.5 | 0.0647 | 0.00666 | -0.1158 | 9.7147
-3 | 0.107 | 0.00665 | -0.1127 | 16.0902
-2.5 | 0.1562 | 0.00655 | -0.1112 | 23.8473
-2 | 0.2016 | 0.00651 | -0.1089 | 30.9677
-1.5 | 0.2416 | 0.0065 | -0.1054 | 37.1692
-1 | 0.2899 | 0.00645 | -0.1038 | 44.9457
-0.5 | 0.335 | 0.00647 | -0.1014 | 51.7774
0 | 0.3832 | 0.00648 | -0.0998 | 59.1358
0.5 | 0.4342 | 0.00647 | -0.0989 | 67.1097
1 | 0.4787 | 0.00654 | -0.0965 | 73.1957
1.5 | 0.5297 | 0.00656 | -0.0956 | 80.747
2 | 0.5733 | 0.00671 | -0.0932 | 85.4396
2.5 | 0.6236 | 0.00684 | -0.0924 | 91.1696
3 | 0.5821 | 0.00944 | -0.0732 | 61.6631
3.5 | 0.6185 | 0.01029 | -0.0702 | 60.1069
4 | 0.6747 | 0.01057 | -0.0713 | 63.8316
4.5 | 0.7431 | 0.00992 | -0.0756 | 74.9093
5 | 0.8939 | 0.01158 | -0.0984 | 77.1934
5.5 | 1.002 | 0.01265 | -0.1121 | 79.2095
6 | 1.0319 | 0.01414 | -0.1084 | 72.9774
6.5 | 1.0555 | 0.0153 | -0.1029 | 68.9869
7 | 1.0783 | 0.01655 | -0.0974 | 65.1541
7.5 | 1.114 | 0.01731 | -0.0943 | 64.3559
8 | 1.1467 | 0.01824 | -0.0907 | 62.8673
8.5 | 1.182 | 0.01907 | -0.0877 | 61.9822
9 | 1.2193 | 0.01982 | -0.085 | 61.5187
9.5 | 1.2524 | 0.02077 | -0.0818 | 60.2985
10 | 1.2887 | 0.02159 | -0.0791 | 59.6897
10.5 | 1.3243 | 0.02245 | -0.0764 | 58.9889
11 | 1.358 | 0.02343 | -0.0735 | 57.9599
11.5 | 1.3913 | 0.02442 | -0.0706 | 56.9738
12 | 1.4244 | 0.02542 | -0.0677 | 56.0346
12.5 | 1.454 | 0.02662 | -0.0645 | 54.6206
13 | 1.4842 | 0.02779 | -0.0614 | 53.4077
13.5 | 1.512 | 0.02914 | -0.058 | 51.8874
14 | 1.54 | 0.03048 | -0.0548 | 50.5249
14.5 | 1.5647 | 0.03207 | -0.0514 | 48.7901
15 | 1.5906 | 0.03364 | -0.0482 | 47.283
15.5 | 1.6134 | 0.03547 | -0.0449 | 45.4863
16 | 1.6365 | 0.0373 | -0.0417 | 43.874
16.5 | 1.6593 | 0.03922 | -0.0387 | 42.3075
17 | 1.6793 | 0.04132 | -0.0355 | 40.6413
17.5 | 1.6981 | 0.04363 | -0.0325 | 38.9205
18 | 1.7163 | 0.04603 | -0.0296 | 37.2866
18.5 | 1.7293 | 0.04886 | -0.0264 | 35.393
19 | 1.7449 | 0.05155 | -0.0237 | 33.8487
19.5 | 1.7575 | 0.05459 | -0.021 | 32.1945
20 | 1.7673 | 0.05795 | -0.0184 | 30.497

## 77. Re 5M Mach 0.25 (1)
BIGFOIL.COM POLAR EXPORT
goe13k
GOE 13K |  |  |  | Cl Max: | 2.242 | at alpha= | 14 | deg
JavaFoil+Calcfoil stall+Eppler ext transition |  |  |  | L/D Max: | 205.997 | at alpha= | 4 | deg
Re: | 5000000 |  |  | Cd Min: | 0.00438 | at alpha= | -2 | deg
Mach: | 0.25 |  |  | Cl=0 at alpha= | -7.5431 | deg
|  |  |  | @ Cl=0.1, Cd= | 0.0050973
|  |  |  | @ Cl=0.4, Cd= | 0.0048031
|  |  |  | @ Cl=0.6, Cd= | 0.0044277
alpha (deg) | Cl | Cd | Cm | Cl/Cd
-20 | -0.705 | 0.14932 | -0.068 | -4.723
-19.5 | -0.719 | 0.14264 | -0.07 | -5.044
-19 | -0.725 | 0.13402 | -0.074 | -5.413
-18.5 | -0.718 | 0.12689 | -0.076 | -5.659
-18 | -0.709 | 0.1194 | -0.079 | -5.936
-17.5 | -0.697 | 0.11157 | -0.082 | -6.246
-17 | -0.681 | 0.10696 | -0.083 | -6.364
-16.5 | -0.663 | 0.10027 | -0.086 | -6.615
-16 | -0.643 | 0.09452 | -0.088 | -6.804
-15.5 | -0.62 | 0.08926 | -0.091 | -6.95
-15 | -0.596 | 0.08311 | -0.094 | -7.176
-14.5 | -0.572 | 0.0746 | -0.1 | -7.661
-14 | -0.542 | 0.06984 | -0.103 | -7.765
-13.5 | -0.511 | 0.06503 | -0.106 | -7.86
-13 | -0.476 | 0.06148 | -0.107 | -7.746
-12.5 | -0.468 | 0.03164 | -0.132 | -14.783
-12 | -0.453 | 0.01446 | -0.148 | -31.336
-11.5 | -0.42 | 0.00941 | -0.156 | -44.707
-11 | -0.376 | 0.00848 | -0.16 | -44.402
-10.5 | -0.328 | 0.00784 | -0.164 | -41.84
-10 | -0.276 | 0.00639 | -0.166 | -43.218
-9.5 | -0.222 | 0.00618 | -0.169 | -35.957
-9 | -0.167 | 0.006 | -0.171 | -27.806
-8.5 | -0.111 | 0.00582 | -0.173 | -19.016
-8 | -0.053 | 0.00579 | -0.175 | -9.209
-7.5 | 0.005 | 0.00562 | -0.177 | 0.855
-7 | 0.064 | 0.0055 | -0.18 | 11.573
-6.5 | 0.123 | 0.00484 | -0.182 | 25.473
-6 | 0.183 | 0.00474 | -0.184 | 38.634
-5.5 | 0.244 | 0.00464 | -0.186 | 52.543
-5 | 0.305 | 0.00465 | -0.188 | 65.534
-4.5 | 0.366 | 0.00521 | -0.19 | 70.235
-4 | 0.427 | 0.00448 | -0.192 | 95.324
-3.5 | 0.489 | 0.00523 | -0.194 | 93.461
-3 | 0.55 | 0.00446 | -0.197 | 123.407
-2.5 | 0.612 | 0.00442 | -0.199 | 138.537
-2 | 0.675 | 0.00438 | -0.201 | 154.216
-1.5 | 0.736 | 0.00557 | -0.202 | 132.061
-1 | 0.797 | 0.00797 | -0.204 | 100.017
-0.5 | 0.858 | 0.00797 | -0.206 | 107.72
0 | 0.925 | 0.00811 | -0.208 | 114.063
0.5 | 0.987 | 0.00795 | -0.21 | 124.066
1 | 1.048 | 0.00768 | -0.212 | 136.488
1.5 | 1.11 | 0.00771 | -0.214 | 144.025
2 | 1.167 | 0.00808 | -0.216 | 144.428
2.5 | 1.226 | 0.00814 | -0.218 | 150.691
3 | 1.286 | 0.00828 | -0.22 | 155.282
3.5 | 1.345 | 0.00664 | -0.221 | 202.415
4 | 1.403 | 0.00681 | -0.223 | 205.997
4.5 | 1.46 | 0.01176 | -0.225 | 124.143
5 | 1.517 | 0.01305 | -0.226 | 116.265
5.5 | 1.573 | 0.0102 | -0.228 | 154.118
6 | 1.627 | 0.01401 | -0.23 | 116.13
6.5 | 1.681 | 0.0146 | -0.231 | 115.121
7 | 1.733 | 0.01517 | -0.233 | 114.265
7.5 | 1.784 | 0.01564 | -0.235 | 114.068
8 | 1.834 | 0.01625 | -0.236 | 112.831
8.5 | 1.881 | 0.01685 | -0.238 | 111.632
9 | 1.927 | 0.01758 | -0.239 | 109.622
9.5 | 1.972 | 0.01826 | -0.241 | 107.989
10 | 2.014 | 0.01471 | -0.242 | 136.881
10.5 | 2.054 | 0.02008 | -0.243 | 102.253
11 | 2.091 | 0.02076 | -0.244 | 100.711
11.5 | 2.126 | 0.02161 | -0.246 | 98.405
12 | 2.159 | 0.02258 | -0.247 | 95.626
12.5 | 2.189 | 0.02337 | -0.248 | 93.655
13 | 2.216 | 0.01844 | -0.249 | 120.164
13.5 | 2.239 | 0.01913 | -0.251 | 117.065
14 | 2.242 | 0.01989 | -0.252 | 112.741
14.5 | 2.231 | 0.02076 | -0.253 | 107.467
15 | 2.212 | 0.0287 | -0.254 | 77.077
15.5 | 2.154 | 0.02979 | -0.252 | 72.306
16 | 2.102 | 0.03215 | -0.25 | 65.38
16.5 | 2.051 | 0.03538 | -0.25 | 57.967
17 | 1.994 | 0.03814 | -0.25 | 52.267
17.5 | 1.929 | 0.03973 | -0.25 | 48.554
18 | 1.853 | 0.04435 | -0.25 | 41.787
18.5 | 1.738 | 0.05713 | -0.244 | 30.425
19 | 1.536 | 0.10329 | -0.214 | 14.871

## 78. Re 5M Mach 0.25 (2)
BIGFOIL.COM POLAR EXPORT
goe13k
GOE 13K |  |  |  | Cl Max: | 1.7452 | at alpha= | 20 | deg
XFOIL ncrit=9 |  |  |  | L/D Max: | 89.5474 | at alpha= | 2.5 | deg
Re: | 5000000 |  |  | Cd Min: | 0.07016 | at alpha= | 20 | deg
Mach: | 0.25 |  |  | Cl=0 at alpha= | -4.1041 | deg
|  |  |  | @ Cl=0.1, Cd= | 0.0067747
|  |  |  | @ Cl=0.4, Cd= | 0.0066262
|  |  |  | @ Cl=0.6, Cd= | 0.0069561
alpha (deg) | Cl | Cd | Cm | Cl/Cd
-19 | -0.9319 | 0.03988 | -0.2358 | -23.3676
-18.5 | -0.9861 | 0.02642 | -0.2497 | -37.324
-18 | -0.9781 | 0.02196 | -0.2514 | -44.5401
-17 | -0.9575 | 0.01761 | -0.2424 | -54.3725
-16.5 | -0.9112 | 0.01591 | -0.2422 | -57.2722
-16 | -0.88 | 0.01507 | -0.2376 | -58.3942
-15.5 | -0.8544 | 0.01449 | -0.2312 | -58.9648
-15 | -0.8346 | 0.01381 | -0.2237 | -60.4345
-14.5 | -0.802 | 0.01337 | -0.2181 | -59.985
-14 | -0.7884 | 0.0127 | -0.209 | -62.0787
-13.5 | -0.7698 | 0.01223 | -0.2005 | -62.9436
-13 | -0.7342 | 0.01194 | -0.1949 | -61.4908
-12.5 | -0.7126 | 0.01154 | -0.1867 | -61.7504
-12 | -0.673 | 0.01104 | -0.1821 | -60.9601
-11.5 | -0.6267 | 0.01079 | -0.1787 | -58.0816
-11 | -0.5856 | 0.01045 | -0.1743 | -56.0383
-10.5 | -0.5429 | 0.01011 | -0.1704 | -53.6993
-10 | -0.5051 | 0.00947 | -0.1656 | -53.3369
-9.5 | -0.4623 | 0.00908 | -0.1617 | -50.9141
-9 | -0.4274 | 0.00884 | -0.1561 | -48.3484
-8.5 | -0.3854 | 0.00858 | -0.1521 | -44.9184
-8 | -0.3398 | 0.0083 | -0.1488 | -40.9398
-7.5 | -0.2972 | 0.00812 | -0.145 | -36.601
-7 | -0.2518 | 0.0079 | -0.1417 | -31.8734
-6.5 | -0.2037 | 0.00774 | -0.1391 | -26.3178
-6 | -0.1648 | 0.00762 | -0.1346 | -21.6273
-5.5 | -0.1169 | 0.00744 | -0.132 | -15.7124
-5 | -0.0822 | 0.00719 | -0.1266 | -11.4325
-4.5 | -0.0384 | 0.00704 | -0.1232 | -5.4545
-4 | 0.0101 | 0.00692 | -0.1209 | 1.4595
-3.5 | 0.0531 | 0.00685 | -0.1174 | 7.7518
-3 | 0.1029 | 0.00677 | -0.1155 | 15.1994
-2.5 | 0.1493 | 0.00671 | -0.1128 | 22.2504
-2 | 0.1872 | 0.00675 | -0.1083 | 27.7333
-1.5 | 0.239 | 0.00666 | -0.1069 | 35.8859
-1 | 0.2882 | 0.00662 | -0.105 | 43.5347
-0.5 | 0.3336 | 0.00665 | -0.1023 | 50.1654
0 | 0.3872 | 0.00661 | -0.1014 | 58.5779
0.5 | 0.4347 | 0.00667 | -0.0992 | 65.1724
1 | 0.4809 | 0.00675 | -0.0968 | 71.2444
1.5 | 0.5344 | 0.00678 | -0.0961 | 78.8201
2 | 0.5837 | 0.0069 | -0.0945 | 84.5942
2.5 | 0.6331 | 0.00707 | -0.0931 | 89.5474
3.5 | 0.621 | 0.01083 | -0.0691 | 57.3407
4 | 0.6686 | 0.01133 | -0.0679 | 59.0115
4.5 | 0.7394 | 0.01125 | -0.0722 | 65.7244
5.5 | 1.0034 | 0.01378 | -0.1091 | 72.8157
6 | 1.0325 | 0.01544 | -0.105 | 66.8718
6.5 | 1.0577 | 0.01666 | -0.0994 | 63.4874
7 | 1.0807 | 0.01803 | -0.0937 | 59.939
7.5 | 1.1175 | 0.01889 | -0.0904 | 59.1583
8 | 1.1515 | 0.0199 | -0.0866 | 57.8643
8.5 | 1.1885 | 0.02079 | -0.0834 | 57.1669
9 | 1.2275 | 0.02161 | -0.0806 | 56.8024
9.5 | 1.2625 | 0.02265 | -0.0772 | 55.7395
10 | 1.2991 | 0.02362 | -0.0741 | 55
10.5 | 1.3371 | 0.02455 | -0.0713 | 54.4644
11 | 1.3713 | 0.02568 | -0.0679 | 53.3995
11.5 | 1.4064 | 0.02677 | -0.0647 | 52.5364
12 | 1.4378 | 0.02809 | -0.0611 | 51.1855
12.5 | 1.4696 | 0.0294 | -0.0576 | 49.9864
13 | 1.4997 | 0.03083 | -0.054 | 48.6442
13.5 | 1.5271 | 0.03242 | -0.0501 | 47.1036
14 | 1.5543 | 0.03411 | -0.0463 | 45.5673
14.5 | 1.5797 | 0.03596 | -0.0425 | 43.9294
15 | 1.6039 | 0.03798 | -0.0388 | 42.2301
15.5 | 1.6275 | 0.04006 | -0.0351 | 40.6266
16 | 1.6484 | 0.04243 | -0.0313 | 38.8499
17 | 1.6891 | 0.04745 | -0.0243 | 35.5975
17.5 | 1.7034 | 0.05053 | -0.0207 | 33.7107
18 | 1.7168 | 0.05378 | -0.0173 | 31.9226
18.5 | 1.7281 | 0.05733 | -0.0141 | 30.143
19 | 1.7375 | 0.06115 | -0.0112 | 28.4137
19.5 | 1.7403 | 0.06566 | -0.0083 | 26.5047
20 | 1.7452 | 0.07016 | -0.006 | 24.8746

## 79. Re 5M Mach 0.50 (1)
BIGFOIL.COM POLAR EXPORT
goe13k
GOE 13K |  |  |  | Cl Max: | 1.955 | at alpha= | 8.5 | deg
JavaFoil+Calcfoil stall+Eppler ext transition |  |  |  | L/D Max: | 199.006 | at alpha= | 3 | deg
Re: | 5000000 |  |  | Cd Min: | 0.00453 | at alpha= | -2.5 | deg
Mach: | 0.5 |  |  | Cl=0 at alpha= | -7.541 | deg
|  |  |  | @ Cl=0.1, Cd= | 0.0058032
|  |  |  | @ Cl=0.4, Cd= | 0.0054935
|  |  |  | @ Cl=0.6, Cd= | 0.0047333
alpha (deg) | Cl | Cd | Cm | Cl/Cd
-20 | -0.672 | 0.15 | -0.085 | -4.478
-19.5 | -0.645 | 0.15541 | -0.086 | -4.151
-19 | -0.619 | 0.13994 | -0.088 | -4.425
-18.5 | -0.593 | 0.15604 | -0.089 | -3.798
-18 | -0.566 | 0.13954 | -0.091 | -4.059
-17.5 | -0.54 | 0.13482 | -0.092 | -4.003
-17 | -0.513 | 0.12936 | -0.092 | -3.963
-16.5 | -0.485 | 0.12333 | -0.091 | -3.932
-16 | -0.457 | 0.1212 | -0.088 | -3.77
-15.5 | -0.43 | 0.11593 | -0.087 | -3.707
-15 | -0.403 | 0.11291 | -0.088 | -3.569
-14.5 | -0.376 | 0.10937 | -0.089 | -3.44
-14 | -0.35 | 0.10573 | -0.09 | -3.306
-13.5 | -0.323 | 0.10211 | -0.091 | -3.161
-13 | -0.296 | 0.09282 | -0.093 | -3.19
-12.5 | -0.269 | 0.08758 | -0.094 | -3.074
-12 | -0.242 | 0.08463 | -0.095 | -2.864
-11.5 | -0.215 | 0.08162 | -0.096 | -2.639
-11 | -0.188 | 0.07532 | -0.098 | -2.501
-10.5 | -0.161 | 0.07111 | -0.099 | -2.268
-10 | -0.203 | 0.05926 | -0.102 | -3.43
-9.5 | -0.178 | 0.05284 | -0.114 | -3.364
-9 | -0.141 | 0.04448 | -0.129 | -3.175
-8.5 | -0.099 | 0.03264 | -0.15 | -3.038
-8 | -0.056 | 0.00793 | -0.194 | -7.062
-7.5 | 0.005 | 0.00612 | -0.198 | 0.844
-7 | 0.069 | 0.00593 | -0.201 | 11.657
-6.5 | 0.135 | 0.00566 | -0.203 | 23.803
-6 | 0.201 | 0.00492 | -0.205 | 40.908
-5.5 | 0.269 | 0.00488 | -0.208 | 55.12
-5 | 0.337 | 0.00553 | -0.21 | 60.947
-4.5 | 0.406 | 0.00549 | -0.213 | 73.993
-4 | 0.475 | 0.00461 | -0.215 | 103.104
-3.5 | 0.544 | 0.00548 | -0.217 | 99.221
-3 | 0.613 | 0.00456 | -0.22 | 134.431
-2.5 | 0.683 | 0.00453 | -0.222 | 150.827
-2 | 0.754 | 0.00597 | -0.224 | 126.267
-1.5 | 0.822 | 0.007 | -0.226 | 117.486
-1 | 0.89 | 0.00882 | -0.228 | 100.935
-0.5 | 0.959 | 0.00908 | -0.23 | 105.613
0 | 1.034 | 0.00902 | -0.233 | 114.697
0.5 | 1.103 | 0.0089 | -0.235 | 124.003
1 | 1.172 | 0.00913 | -0.237 | 128.411
1.5 | 1.241 | 0.00887 | -0.239 | 139.892
2 | 1.302 | 0.00927 | -0.241 | 140.423
2.5 | 1.368 | 0.00939 | -0.243 | 145.597
3 | 1.432 | 0.0072 | -0.245 | 199.006
3.5 | 1.496 | 0.00757 | -0.247 | 197.676
4 | 1.558 | 0.01379 | -0.249 | 112.98
4.5 | 1.618 | 0.01115 | -0.251 | 145.183
5 | 1.676 | 0.01602 | -0.253 | 104.622
5.5 | 1.732 | 0.0122 | -0.255 | 142.001
6 | 1.784 | 0.01763 | -0.257 | 101.2
6.5 | 1.832 | 0.01856 | -0.258 | 98.685
7 | 1.875 | 0.01935 | -0.26 | 96.868
7.5 | 1.911 | 0.02058 | -0.262 | 92.881
8 | 1.939 | 0.02154 | -0.264 | 90.006
8.5 | 1.955 | 0.02294 | -0.265 | 85.22
9 | 1.955 | 0.01716 | -0.267 | 113.983
9.5 | 1.931 | 0.01816 | -0.269 | 106.346
10 | 1.861 | 0.01948 | -0.27 | 95.514
10.5 | 1.654 | 0.02965 | -0.271 | 55.791
11 | 1.029 | 0.07958 | -0.16 | 12.927
11.5 | 1.062 | 0.08216 | -0.171 | 12.923
12 | 1.083 | 0.09573 | -0.162 | 11.312
12.5 | 1.118 | 0.09787 | -0.175 | 11.422
13 | 1.156 | 0.09927 | -0.188 | 11.649
13.5 | 1.188 | 0.10318 | -0.193 | 11.517

## 80. Re 5M Mach 0.50 (2)
BIGFOIL.COM POLAR EXPORT
goe13k
GOE 13K |  |  |  | Cl Max: | 1.6411 | at alpha= | 15 | deg
XFOIL ncrit=9 |  |  |  | L/D Max: | 74.8966 | at alpha= | 2.5 | deg
Re: | 5000000 |  |  | Cd Min: | 0.16215 | at alpha= | 20 | deg
Mach: | 0.5 |  |  | Cl=0 at alpha= | -3.5399 | deg
|  |  |  | @ Cl=0.1, Cd= | 0.07807
|  |  |  | @ Cl=0.4, Cd= | 0.0075937
|  |  |  | @ Cl=0.6, Cd= | 0.013515
alpha (deg) | Cl | Cd | Cm | Cl/Cd
-12 | 0.121 | 0.07807 | -0.2358 | 1.5499
-11.5 | 0.1325 | 0.07405 | -0.2354 | 1.7893
-11 | 0.0905 | 0.06383 | -0.2385 | 1.4178
-10.5 | 0.088 | 0.05834 | -0.2395 | 1.5084
-10 | 0.0863 | 0.05281 | -0.2408 | 1.6342
-9.5 | 0.0195 | 0.04149 | -0.2456 | 0.46999
-9 | -0.0792 | 0.02929 | -0.2472 | -2.704
-8.5 | -0.1812 | 0.0231 | -0.2276 | -7.8442
-8 | -0.2633 | 0.01792 | -0.2062 | -14.6931
-7.5 | -0.2729 | 0.01471 | -0.1931 | -18.552
-7 | -0.2733 | 0.0128 | -0.1793 | -21.3516
-6.5 | -0.2454 | 0.01145 | -0.1698 | -21.4323
-6 | -0.2145 | 0.01056 | -0.1605 | -20.3125
-5.5 | -0.172 | 0.0096 | -0.1536 | -17.9167
-5 | -0.1297 | 0.00895 | -0.1465 | -14.4916
-4.5 | -0.0917 | 0.00862 | -0.1387 | -10.6381
-4 | -0.0404 | 0.00831 | -0.1338 | -4.8616
-3.5 | 0.0035 | 0.00797 | -0.1276 | 0.43915
-3 | 0.0591 | 0.00776 | -0.1239 | 7.616
-2.5 | 0.1096 | 0.00764 | -0.1195 | 14.3455
-2 | 0.157 | 0.00761 | -0.1146 | 20.6307
-1.5 | 0.2147 | 0.00755 | -0.112 | 28.4371
-1 | 0.2726 | 0.00751 | -0.1097 | 36.2983
-0.5 | 0.3219 | 0.00759 | -0.1057 | 42.4111
0 | 0.3796 | 0.00758 | -0.1036 | 50.0792
0.5 | 0.4394 | 0.00762 | -0.1021 | 57.664
1 | 0.4925 | 0.00779 | -0.0993 | 63.2221
1.5 | 0.55 | 0.00795 | -0.0975 | 69.1824
2 | 0.6062 | 0.00819 | -0.0956 | 74.0171
2.5 | 0.6516 | 0.0087 | -0.0915 | 74.8966
3 | 0.5674 | 0.01292 | -0.0641 | 43.9164
3.5 | 0.6145 | 0.01378 | -0.0613 | 44.5936
4 | 0.6681 | 0.01457 | -0.06 | 45.8545
4.5 | 0.7206 | 0.01523 | -0.058 | 47.3145
5 | 0.8509 | 0.01578 | -0.0742 | 53.9227
5.5 | 0.9444 | 0.01804 | -0.0818 | 52.3503
6 | 1.0147 | 0.02103 | -0.0867 | 48.2501
6.5 | 1.0648 | 0.02313 | -0.0858 | 46.0355
7 | 1.1008 | 0.02473 | -0.0811 | 44.5127
7.5 | 1.1414 | 0.02602 | -0.0767 | 43.8663
8 | 1.1842 | 0.02724 | -0.0726 | 43.4728
8.5 | 1.2272 | 0.02853 | -0.0684 | 43.0144
9 | 1.27 | 0.02987 | -0.0642 | 42.5176
9.5 | 1.3116 | 0.03135 | -0.0598 | 41.8373
10 | 1.3541 | 0.03284 | -0.0554 | 41.2333
10.5 | 1.3949 | 0.03446 | -0.0508 | 40.4788
11 | 1.4351 | 0.0362 | -0.0461 | 39.6436
11.5 | 1.4717 | 0.03821 | -0.0409 | 38.5161
12 | 1.507 | 0.04037 | -0.0357 | 37.3297
12.5 | 1.5366 | 0.04293 | -0.03 | 35.7932
13 | 1.5652 | 0.0457 | -0.0244 | 34.2495
13.5 | 1.592 | 0.04871 | -0.0187 | 32.6832
14 | 1.6161 | 0.05205 | -0.013 | 31.049
14.5 | 1.6331 | 0.05601 | -0.0073 | 29.1573
15 | 1.6411 | 0.06089 | -0.0016 | 26.9519
15.5 | 1.6377 | 0.06686 | 0.0035 | 24.4945
16 | 1.6212 | 0.07426 | 0.0075 | 21.8314
16.5 | 1.5912 | 0.08332 | 0.0095 | 19.0975
17 | 1.5555 | 0.09348 | 0.0094 | 16.6399
17.5 | 1.5164 | 0.10439 | 0.0074 | 14.5263
18 | 1.4812 | 0.11523 | 0.0043 | 12.8543
18.5 | 1.4447 | 0.12659 | 0 | 11.4124
19 | 1.4117 | 0.13797 | -0.0053 | 10.2319
19.5 | 1.3792 | 0.14981 | -0.0118 | 9.2063
20 | 1.3454 | 0.16215 | -0.0194 | 8.2973

## 81. Re 6M Mach 0.00 (1)
BIGFOIL.COM POLAR EXPORT
goe13k
GOE 13K |  |  |  | Cl Max: | 2.283 | at alpha= | 15.5 | deg
JavaFoil+Calcfoil stall+Eppler ext transition |  |  |  | L/D Max: | 206.444 | at alpha= | 3.5 | deg
Re: | 6000000 |  |  | Cd Min: | 0.00431 | at alpha= | -3 | deg
Mach: | 0 |  |  | Cl=0 at alpha= | -7.5439 | deg
|  |  |  | @ Cl=0.1, Cd= | 0.0046876
|  |  |  | @ Cl=0.4, Cd= | 0.0045337
|  |  |  | @ Cl=0.6, Cd= | 0.0043543
alpha (deg) | Cl | Cd | Cm | Cl/Cd
-20 | -0.851 | 0.12574 | -0.078 | -6.764
-19.5 | -0.843 | 0.11844 | -0.08 | -7.121
-19 | -0.83 | 0.11285 | -0.082 | -7.357
-18.5 | -0.81 | 0.10681 | -0.084 | -7.582
-18 | -0.788 | 0.10102 | -0.087 | -7.804
-17.5 | -0.765 | 0.09458 | -0.089 | -8.09
-17 | -0.738 | 0.0917 | -0.09 | -8.053
-16.5 | -0.712 | 0.08634 | -0.092 | -8.242
-16 | -0.686 | 0.07908 | -0.096 | -8.672
-15.5 | -0.656 | 0.07521 | -0.098 | -8.718
-15 | -0.626 | 0.06852 | -0.102 | -9.14
-14.5 | -0.597 | 0.06128 | -0.107 | -9.737
-14 | -0.579 | 0.04206 | -0.119 | -13.769
-13.5 | -0.562 | 0.02535 | -0.13 | -22.187
-13 | -0.53 | 0.01969 | -0.136 | -26.9
-12.5 | -0.514 | 0.00888 | -0.148 | -57.842
-12 | -0.471 | 0.00837 | -0.151 | -56.23
-11.5 | -0.424 | 0.00781 | -0.154 | -54.338
-11 | -0.375 | 0.00648 | -0.157 | -57.859
-10.5 | -0.324 | 0.00619 | -0.159 | -52.312
-10 | -0.271 | 0.00597 | -0.161 | -45.422
-9.5 | -0.218 | 0.00579 | -0.163 | -37.625
-9 | -0.163 | 0.00566 | -0.166 | -28.855
-8.5 | -0.108 | 0.00559 | -0.168 | -19.328
-8 | -0.052 | 0.00554 | -0.17 | -9.386
-7.5 | 0.005 | 0.00535 | -0.172 | 0.876
-7 | 0.062 | 0.00474 | -0.174 | 13.067
-6.5 | 0.12 | 0.00466 | -0.176 | 25.669
-6 | 0.178 | 0.00464 | -0.178 | 38.345
-5.5 | 0.237 | 0.00509 | -0.18 | 46.465
-5 | 0.295 | 0.00504 | -0.182 | 58.571
-4.5 | 0.355 | 0.00506 | -0.184 | 70.083
-4 | 0.414 | 0.00437 | -0.186 | 94.729
-3.5 | 0.473 | 0.00503 | -0.188 | 94.207
-3 | 0.533 | 0.00431 | -0.19 | 123.643
-2.5 | 0.593 | 0.00436 | -0.192 | 136.087
-2 | 0.654 | 0.00431 | -0.194 | 151.594
-1.5 | 0.713 | 0.00636 | -0.196 | 111.973
-1 | 0.772 | 0.00761 | -0.198 | 101.466
-0.5 | 0.831 | 0.00761 | -0.2 | 109.224
0 | 0.896 | 0.00634 | -0.202 | 141.242
0.5 | 0.955 | 0.00786 | -0.204 | 121.59
1 | 1.015 | 0.00716 | -0.206 | 141.83
1.5 | 1.075 | 0.00733 | -0.207 | 146.63
2 | 1.13 | 0.00593 | -0.209 | 190.529
2.5 | 1.188 | 0.006 | -0.211 | 197.959
3 | 1.246 | 0.00611 | -0.213 | 204.065
3.5 | 1.303 | 0.00631 | -0.214 | 206.444
4 | 1.36 | 0.00662 | -0.216 | 205.549
4.5 | 1.416 | 0.01099 | -0.218 | 128.91
5 | 1.472 | 0.01204 | -0.219 | 122.242
5.5 | 1.526 | 0.01246 | -0.221 | 122.512
6 | 1.581 | 0.01289 | -0.223 | 122.591
6.5 | 1.634 | 0.01014 | -0.224 | 161.068
7 | 1.686 | 0.01381 | -0.226 | 122.1
7.5 | 1.737 | 0.01429 | -0.227 | 121.551
8 | 1.787 | 0.0148 | -0.229 | 120.807
8.5 | 1.836 | 0.0153 | -0.23 | 120.005
9 | 1.884 | 0.01589 | -0.232 | 118.602
9.5 | 1.93 | 0.01634 | -0.233 | 118.14
10 | 1.975 | 0.01326 | -0.234 | 149.021
10.5 | 2.019 | 0.01803 | -0.236 | 111.972
11 | 2.061 | 0.01849 | -0.237 | 111.464
11.5 | 2.101 | 0.01927 | -0.238 | 109.043
12 | 2.14 | 0.01983 | -0.239 | 107.904
12.5 | 2.177 | 0.02059 | -0.24 | 105.706
13 | 2.212 | 0.01617 | -0.242 | 136.781
13.5 | 2.245 | 0.01676 | -0.243 | 133.937
14 | 2.264 | 0.0174 | -0.244 | 130.093
14.5 | 2.275 | 0.01795 | -0.245 | 126.711
15 | 2.281 | 0.02432 | -0.246 | 93.786
15.5 | 2.283 | 0.01915 | -0.247 | 119.174
16 | 2.279 | 0.01979 | -0.248 | 115.177
16.5 | 2.272 | 0.0207 | -0.249 | 109.74
17 | 2.215 | 0.02976 | -0.245 | 74.422
17.5 | 2.194 | 0.03183 | -0.245 | 68.944
18 | 2.169 | 0.03422 | -0.245 | 63.377
18.5 | 2.138 | 0.03628 | -0.245 | 58.932
19 | 2.101 | 0.03975 | -0.244 | 52.85
19.5 | 2.075 | 0.03941 | -0.246 | 52.647
20 | 2.019 | 0.04706 | -0.244 | 42.91

## 82. Re 6M Mach 0.00 (2)
BIGFOIL.COM POLAR EXPORT
goe13k
GOE 13K |  |  |  | Cl Max: | 1.7856 | at alpha= | 20 | deg
XFOIL ncrit=9 |  |  |  | L/D Max: | 87.8221 | at alpha= | 2 | deg
Re: | 6000000 |  |  | Cd Min: | 0.05422 | at alpha= | 20 | deg
Mach: | 0 |  |  | Cl=0 at alpha= | -4.1714 | deg
|  |  |  | @ Cl=0.1, Cd= | 0.0063704
|  |  |  | @ Cl=0.4, Cd= | 0.0062652
|  |  |  | @ Cl=0.6, Cd= | 0.0098118
alpha (deg) | Cl | Cd | Cm | Cl/Cd
-20 | -1.1467 | 0.01825 | -0.2233 | -62.8329
-19.5 | -1.1215 | 0.01651 | -0.2219 | -67.9285
-19 | -1.0869 | 0.01536 | -0.2208 | -70.7617
-18.5 | -1.0742 | 0.01462 | -0.2144 | -73.4747
-18 | -1.0324 | 0.0137 | -0.2138 | -75.3577
-17.5 | -0.9931 | 0.01284 | -0.2125 | -77.3442
-17 | -0.9519 | 0.01229 | -0.2111 | -77.4532
-16 | -0.9022 | 0.01169 | -0.2003 | -77.1771
-15.5 | -0.8758 | 0.01143 | -0.195 | -76.6229
-15 | -0.8514 | 0.011 | -0.1893 | -77.4
-14.5 | -0.8351 | 0.01074 | -0.1816 | -77.7561
-14 | -0.8013 | 0.01034 | -0.1776 | -77.4952
-13.5 | -0.7722 | 0.01007 | -0.1724 | -76.6832
-13 | -0.7432 | 0.00989 | -0.167 | -75.1466
-12.5 | -0.7027 | 0.00954 | -0.1642 | -73.6583
-12 | -0.66 | 0.00925 | -0.1618 | -71.3514
-11.5 | -0.6167 | 0.00906 | -0.1594 | -68.0684
-11 | -0.5762 | 0.00891 | -0.1563 | -64.6689
-10.5 | -0.5322 | 0.00861 | -0.1541 | -61.8118
-10 | -0.4905 | 0.00821 | -0.1513 | -59.7442
-9.5 | -0.4494 | 0.00798 | -0.1483 | -56.3158
-9 | -0.4129 | 0.0078 | -0.1442 | -52.9359
-8.5 | -0.3721 | 0.00763 | -0.141 | -48.768
-8 | -0.3279 | 0.00745 | -0.1386 | -44.0134
-7.5 | -0.2889 | 0.00735 | -0.135 | -39.3061
-7 | -0.2409 | 0.00718 | -0.1334 | -33.5515
-6.5 | -0.1957 | 0.00707 | -0.1311 | -27.6803
-6 | -0.1542 | 0.00697 | -0.1281 | -22.1234
-5.5 | -0.1077 | 0.00683 | -0.1261 | -15.7687
-5 | -0.0755 | 0.0067 | -0.1208 | -11.2687
-4.5 | -0.0303 | 0.00657 | -0.1185 | -4.6119
-4 | 0.0158 | 0.00647 | -0.1164 | 2.442
-3.5 | 0.0578 | 0.00643 | -0.1134 | 8.9891
-3 | 0.1074 | 0.00636 | -0.1121 | 16.8868
-2.5 | 0.1527 | 0.00631 | -0.1098 | 24.1997
-2 | 0.1977 | 0.0063 | -0.1075 | 31.381
-1.5 | 0.2454 | 0.00625 | -0.1058 | 39.264
-1 | 0.2852 | 0.00627 | -0.1023 | 45.4864
-0.5 | 0.3335 | 0.00626 | -0.1008 | 53.2748
0 | 0.3838 | 0.00624 | -0.0998 | 61.5064
0.5 | 0.4288 | 0.00631 | -0.0976 | 67.9556
1 | 0.4817 | 0.00629 | -0.0972 | 76.5819
1.5 | 0.5269 | 0.00639 | -0.0951 | 82.457
2 | 0.5726 | 0.00652 | -0.0932 | 87.8221
2.5 | 0.5865 | 0.00733 | -0.0846 | 80.0136
3 | 0.5702 | 0.00957 | -0.0711 | 59.582
3.5 | 0.6232 | 0.01 | -0.0715 | 62.32
4 | 0.674 | 0.01033 | -0.0714 | 65.2469
4.5 | 0.7366 | 0.01036 | -0.0741 | 71.1004
5.5 | 0.9385 | 0.0123 | -0.098 | 76.3008
6 | 1.0301 | 0.0138 | -0.1087 | 74.6449
7 | 1.0853 | 0.01588 | -0.0994 | 68.3438
7.5 | 1.12 | 0.01667 | -0.0962 | 67.1866
8 | 1.157 | 0.01741 | -0.0935 | 66.4561
8.5 | 1.1909 | 0.01825 | -0.0902 | 65.2548
9 | 1.2265 | 0.01903 | -0.0873 | 64.4509
9.5 | 1.2629 | 0.01978 | -0.0847 | 63.8473
10 | 1.2963 | 0.02068 | -0.0816 | 62.6838
10.5 | 1.332 | 0.02148 | -0.0789 | 62.0112
11 | 1.367 | 0.02232 | -0.0763 | 61.2455
11.5 | 1.3987 | 0.02334 | -0.0731 | 59.9272
12 | 1.4301 | 0.02437 | -0.0701 | 58.6828
12.5 | 1.4626 | 0.02534 | -0.0673 | 57.719
13 | 1.4903 | 0.02659 | -0.0638 | 56.0474
13.5 | 1.5196 | 0.02777 | -0.0608 | 54.7209
14 | 1.5452 | 0.02918 | -0.0573 | 52.9541
14.5 | 1.5737 | 0.03045 | -0.0544 | 51.6814
15 | 1.597 | 0.03209 | -0.0509 | 49.7663
15.5 | 1.6215 | 0.03368 | -0.0477 | 48.1443
16 | 1.6452 | 0.03542 | -0.0447 | 46.4483
16.5 | 1.6703 | 0.03706 | -0.0419 | 45.0702
17 | 1.6884 | 0.03923 | -0.0386 | 43.0385
17.5 | 1.7112 | 0.04108 | -0.0359 | 41.6553
18 | 1.7289 | 0.0434 | -0.0329 | 39.8364
18.5 | 1.7435 | 0.046 | -0.0298 | 37.9022
19 | 1.762 | 0.04831 | -0.0272 | 36.4728
19.5 | 1.7746 | 0.05115 | -0.0244 | 34.694
20 | 1.7856 | 0.05422 | -0.0217 | 32.9325

## 83. Re 6M Mach 0.10 (1)
BIGFOIL.COM POLAR EXPORT
goe13k
GOE 13K |  |  |  | Cl Max: | 2.275 | at alpha= | 15 | deg
JavaFoil+Calcfoil stall+Eppler ext transition |  |  |  | L/D Max: | 206.577 | at alpha= | 3.5 | deg
Re: | 6000000 |  |  | Cd Min: | 0.00431 | at alpha= | -2 | deg
Mach: | 0.1 |  |  | Cl=0 at alpha= | -7.5439 | deg
|  |  |  | @ Cl=0.1, Cd= | 0.00469
|  |  |  | @ Cl=0.4, Cd= | 0.0045767
|  |  |  | @ Cl=0.6, Cd= | 0.0043754
alpha (deg) | Cl | Cd | Cm | Cl/Cd
-20 | -0.835 | 0.12835 | -0.077 | -6.506
-19.5 | -0.83 | 0.12138 | -0.079 | -6.841
-19 | -0.819 | 0.11478 | -0.082 | -7.139
-18.5 | -0.8 | 0.10904 | -0.084 | -7.339
-18 | -0.78 | 0.10316 | -0.086 | -7.562
-17.5 | -0.758 | 0.09636 | -0.089 | -7.871
-17 | -0.732 | 0.09325 | -0.09 | -7.855
-16.5 | -0.707 | 0.08801 | -0.092 | -8.034
-16 | -0.68 | 0.08232 | -0.094 | -8.255
-15.5 | -0.65 | 0.07848 | -0.096 | -8.286
-15 | -0.623 | 0.07058 | -0.101 | -8.82
-14.5 | -0.593 | 0.06407 | -0.105 | -9.254
-14 | -0.57 | 0.04959 | -0.115 | -11.487
-13.5 | -0.55 | 0.03334 | -0.126 | -16.495
-13 | -0.517 | 0.02699 | -0.131 | -19.166
-12.5 | -0.512 | 0.0094 | -0.148 | -54.477
-12 | -0.47 | 0.00861 | -0.152 | -54.635
-11.5 | -0.425 | 0.00788 | -0.155 | -53.873
-11 | -0.376 | 0.00643 | -0.158 | -58.429
-10.5 | -0.325 | 0.00623 | -0.16 | -52.128
-10 | -0.272 | 0.00606 | -0.162 | -44.854
-9.5 | -0.218 | 0.0058 | -0.164 | -37.661
-9 | -0.164 | 0.00568 | -0.166 | -28.867
-8.5 | -0.108 | 0.00563 | -0.168 | -19.262
-8 | -0.052 | 0.00556 | -0.171 | -9.39
-7.5 | 0.005 | 0.00531 | -0.173 | 0.886
-7 | 0.062 | 0.00469 | -0.175 | 13.264
-6.5 | 0.12 | 0.00469 | -0.177 | 25.655
-6 | 0.179 | 0.00466 | -0.179 | 38.339
-5.5 | 0.238 | 0.00512 | -0.181 | 46.405
-5 | 0.297 | 0.00509 | -0.183 | 58.272
-4.5 | 0.356 | 0.00509 | -0.185 | 70.026
-4 | 0.416 | 0.00439 | -0.187 | 94.713
-3.5 | 0.476 | 0.00499 | -0.189 | 95.317
-3 | 0.536 | 0.00433 | -0.191 | 123.635
-2.5 | 0.596 | 0.00438 | -0.193 | 136.163
-2 | 0.657 | 0.00431 | -0.195 | 152.631
-1.5 | 0.716 | 0.00637 | -0.197 | 112.412
-1 | 0.776 | 0.00767 | -0.199 | 101.114
-0.5 | 0.836 | 0.00767 | -0.201 | 108.915
0 | 0.9 | 0.00636 | -0.203 | 141.429
0.5 | 0.96 | 0.00791 | -0.205 | 121.442
1 | 1.02 | 0.00574 | -0.207 | 177.742
1.5 | 1.08 | 0.00738 | -0.208 | 146.324
2 | 1.136 | 0.00593 | -0.21 | 191.524
2.5 | 1.194 | 0.00603 | -0.212 | 198.165
3 | 1.252 | 0.00613 | -0.214 | 204.263
3.5 | 1.31 | 0.00634 | -0.215 | 206.577
4 | 1.367 | 0.00864 | -0.217 | 158.25
4.5 | 1.423 | 0.01107 | -0.219 | 128.568
5 | 1.479 | 0.01212 | -0.22 | 122.013
5.5 | 1.534 | 0.01254 | -0.222 | 122.253
6 | 1.588 | 0.01303 | -0.224 | 121.865
6.5 | 1.641 | 0.01023 | -0.225 | 160.378
7 | 1.693 | 0.01396 | -0.227 | 121.321
7.5 | 1.745 | 0.01439 | -0.228 | 121.276
8 | 1.795 | 0.01489 | -0.23 | 120.512
8.5 | 1.844 | 0.01541 | -0.231 | 119.658
9 | 1.891 | 0.01601 | -0.233 | 118.121
9.5 | 1.937 | 0.01658 | -0.234 | 116.823
10 | 1.982 | 0.01338 | -0.235 | 148.104
10.5 | 2.025 | 0.0182 | -0.237 | 111.236
11 | 2.066 | 0.0188 | -0.238 | 109.94
11.5 | 2.106 | 0.01947 | -0.239 | 108.147
12 | 2.144 | 0.02005 | -0.24 | 106.936
12.5 | 2.18 | 0.02083 | -0.242 | 104.648
13 | 2.214 | 0.01637 | -0.243 | 135.268
13.5 | 2.246 | 0.01698 | -0.244 | 132.316
14 | 2.264 | 0.01764 | -0.245 | 128.293
14.5 | 2.272 | 0.01822 | -0.246 | 124.708
15 | 2.275 | 0.02474 | -0.247 | 91.979
15.5 | 2.273 | 0.01948 | -0.248 | 116.704
16 | 2.267 | 0.02016 | -0.249 | 112.453
16.5 | 2.255 | 0.02824 | -0.25 | 79.843
17 | 2.194 | 0.02961 | -0.246 | 74.114
17.5 | 2.164 | 0.03388 | -0.246 | 63.855
18 | 2.132 | 0.03636 | -0.245 | 58.632
18.5 | 2.1 | 0.03812 | -0.246 | 55.075
19 | 2.056 | 0.04229 | -0.245 | 48.629
19.5 | 2.019 | 0.04238 | -0.246 | 47.65
20 | 1.96 | 0.04971 | -0.244 | 39.43

## 84. Re 6M Mach 0.10 (2)
BIGFOIL.COM POLAR EXPORT
goe13k
GOE 13K |  |  |  | Cl Max: | 1.7836 | at alpha= | 20 | deg
XFOIL ncrit=9 |  |  |  | L/D Max: | 87.5 | at alpha= | 2 | deg
Re: | 6000000 |  |  | Cd Min: | 0.05615 | at alpha= | 20 | deg
Mach: | 0.1 |  |  | Cl=0 at alpha= | -4.1503 | deg
|  |  |  | @ Cl=0.1, Cd= | 0.0063892
|  |  |  | @ Cl=0.4, Cd= | 0.0062943
|  |  |  | @ Cl=0.6, Cd= | 0.0099222
alpha (deg) | Cl | Cd | Cm | Cl/Cd
-20 | -1.1388 | 0.0199 | -0.2292 | -57.2261
-19.5 | -1.118 | 0.01775 | -0.2279 | -62.9859
-19 | -1.0898 | 0.01618 | -0.2262 | -67.3548
-18.5 | -1.0724 | 0.0152 | -0.2211 | -70.5526
-18 | -1.0372 | 0.01436 | -0.2188 | -72.2284
-17.5 | -0.9988 | 0.01336 | -0.2172 | -74.7605
-17 | -0.9556 | 0.01265 | -0.2161 | -75.5415
-16 | -0.9064 | 0.01194 | -0.2049 | -75.9129
-15.5 | -0.8805 | 0.01166 | -0.1993 | -75.5146
-15 | -0.8521 | 0.01128 | -0.1941 | -75.5408
-14.5 | -0.839 | 0.011 | -0.1855 | -76.2727
-14 | -0.807 | 0.01055 | -0.1809 | -76.4929
-13.5 | -0.7797 | 0.01025 | -0.175 | -76.0683
-13 | -0.7491 | 0.01006 | -0.1698 | -74.4632
-12.5 | -0.7085 | 0.00968 | -0.1667 | -73.1921
-12 | -0.6656 | 0.00938 | -0.1641 | -70.9595
-11.5 | -0.6223 | 0.00919 | -0.1614 | -67.7149
-11 | -0.5811 | 0.00902 | -0.1583 | -64.4235
-10.5 | -0.5361 | 0.00873 | -0.156 | -61.4089
-10 | -0.4946 | 0.00832 | -0.1531 | -59.4471
-9.5 | -0.4544 | 0.00806 | -0.1497 | -56.3772
-9 | -0.4195 | 0.00788 | -0.145 | -53.236
-8.5 | -0.3762 | 0.0077 | -0.1423 | -48.8571
-8 | -0.3318 | 0.0075 | -0.1397 | -44.24
-7.5 | -0.2919 | 0.0074 | -0.1361 | -39.4459
-7 | -0.2437 | 0.00722 | -0.1344 | -33.7535
-6.5 | -0.199 | 0.00711 | -0.1319 | -27.9887
-6 | -0.1564 | 0.007 | -0.1289 | -22.3429
-5.5 | -0.1103 | 0.00686 | -0.1267 | -16.0787
-5 | -0.0793 | 0.00676 | -0.1211 | -11.7308
-4.5 | -0.0321 | 0.0066 | -0.1191 | -4.8636
-4 | 0.0138 | 0.00651 | -0.1168 | 2.1198
-3.5 | 0.057 | 0.00645 | -0.114 | 8.8372
-3 | 0.1065 | 0.00638 | -0.1126 | 16.6928
-2.5 | 0.151 | 0.00634 | -0.11 | 23.817
-2 | 0.1973 | 0.00632 | -0.1079 | 31.2184
-1.5 | 0.2424 | 0.0063 | -0.1055 | 38.4762
-1 | 0.2842 | 0.00631 | -0.1024 | 45.0396
-0.5 | 0.3341 | 0.00628 | -0.1012 | 53.2006
0 | 0.3843 | 0.00627 | -0.1 | 61.2919
0.5 | 0.4296 | 0.00634 | -0.0978 | 67.7603
1 | 0.4828 | 0.00632 | -0.0974 | 76.3924
1.5 | 0.5262 | 0.00645 | -0.0948 | 81.5814
2 | 0.574 | 0.00656 | -0.0933 | 87.5
2.5 | 0.5896 | 0.00733 | -0.085 | 80.4366
3 | 0.5679 | 0.00966 | -0.0702 | 58.7888
3.5 | 0.623 | 0.01011 | -0.0712 | 61.6222
4 | 0.6737 | 0.01044 | -0.0709 | 64.5307
4.5 | 0.7367 | 0.01048 | -0.0736 | 70.2958
5 | 0.8697 | 0.01095 | -0.0929 | 79.4247
5.5 | 0.9385 | 0.01245 | -0.0974 | 75.3815
6 | 1.0292 | 0.01406 | -0.1078 | 73.2006
6.5 | 1.0575 | 0.01507 | -0.1032 | 70.1725
7 | 1.0849 | 0.01617 | -0.0985 | 67.0934
7.5 | 1.1212 | 0.01692 | -0.0955 | 66.2648
8 | 1.1583 | 0.01768 | -0.0927 | 65.5147
8.5 | 1.1919 | 0.01856 | -0.0894 | 64.2188
9 | 1.2284 | 0.01933 | -0.0866 | 63.5489
9.5 | 1.2644 | 0.02012 | -0.0837 | 62.8429
10 | 1.298 | 0.02104 | -0.0806 | 61.692
10.5 | 1.335 | 0.02181 | -0.0781 | 61.2105
11 | 1.3687 | 0.02275 | -0.0751 | 60.1626
11.5 | 1.4014 | 0.02375 | -0.072 | 59.0063
12 | 1.4337 | 0.02477 | -0.069 | 57.8805
12.5 | 1.4638 | 0.02591 | -0.0657 | 56.4956
13 | 1.4937 | 0.02708 | -0.0625 | 55.1588
13.5 | 1.5224 | 0.02835 | -0.0593 | 53.7002
14 | 1.5482 | 0.02979 | -0.0557 | 51.9705
14.5 | 1.5772 | 0.03108 | -0.0528 | 50.7465
15 | 1.6002 | 0.03278 | -0.0492 | 48.8164
15.5 | 1.6242 | 0.03448 | -0.0459 | 47.1056
16 | 1.6485 | 0.03624 | -0.0428 | 45.4884
16.5 | 1.6719 | 0.03807 | -0.0398 | 43.9165
17 | 1.6922 | 0.04012 | -0.0366 | 42.1785
17.5 | 1.7117 | 0.04234 | -0.0335 | 40.4275
18 | 1.7303 | 0.04464 | -0.0305 | 38.7612
18.5 | 1.7459 | 0.04725 | -0.0275 | 36.9503
19 | 1.7611 | 0.04993 | -0.0247 | 35.2714
19.5 | 1.7721 | 0.05302 | -0.0217 | 33.4232
20 | 1.7836 | 0.05615 | -0.0191 | 31.7649

## 85. Re 6M Mach 0.25 (1)
BIGFOIL.COM POLAR EXPORT
goe13k
GOE 13K |  |  |  | Cl Max: | 2.242 | at alpha= | 14 | deg
JavaFoil+Calcfoil stall+Eppler ext transition |  |  |  | L/D Max: | 206.81 | at alpha= | 3.5 | deg
Re: | 6000000 |  |  | Cd Min: | 0.00435 | at alpha= | -3 | deg
Mach: | 0.25 |  |  | Cl=0 at alpha= | -7.5431 | deg
|  |  |  | @ Cl=0.1, Cd= | 0.00492
|  |  |  | @ Cl=0.4, Cd= | 0.0047287
|  |  |  | @ Cl=0.6, Cd= | 0.0043903
alpha (deg) | Cl | Cd | Cm | Cl/Cd
-20 | -0.708 | 0.14641 | -0.071 | -4.833
-19.5 | -0.722 | 0.13713 | -0.074 | -5.264
-19 | -0.727 | 0.13035 | -0.076 | -5.58
-18.5 | -0.72 | 0.12306 | -0.079 | -5.855
-18 | -0.71 | 0.11574 | -0.081 | -6.138
-17.5 | -0.699 | 0.10858 | -0.084 | -6.435
-17 | -0.682 | 0.10474 | -0.085 | -6.516
-16.5 | -0.665 | 0.09881 | -0.088 | -6.729
-16 | -0.645 | 0.09205 | -0.091 | -7.009
-15.5 | -0.623 | 0.08646 | -0.094 | -7.206
-15 | -0.598 | 0.08 | -0.097 | -7.481
-14.5 | -0.574 | 0.0723 | -0.102 | -7.937
-14 | -0.544 | 0.06754 | -0.104 | -8.055
-13.5 | -0.516 | 0.05959 | -0.11 | -8.653
-13 | -0.48 | 0.05678 | -0.112 | -8.46
-12.5 | -0.487 | 0.01929 | -0.142 | -25.221
-12 | -0.459 | 0.01252 | -0.151 | -36.628
-11.5 | -0.421 | 0.00939 | -0.156 | -44.861
-11 | -0.377 | 0.00812 | -0.161 | -46.442
-10.5 | -0.329 | 0.00754 | -0.164 | -43.574
-10 | -0.276 | 0.00625 | -0.166 | -44.185
-9.5 | -0.222 | 0.006 | -0.169 | -37.018
-9 | -0.167 | 0.00584 | -0.171 | -28.576
-8.5 | -0.111 | 0.00565 | -0.173 | -19.599
-8 | -0.053 | 0.00562 | -0.175 | -9.498
-7.5 | 0.005 | 0.00544 | -0.177 | 0.884
-7 | 0.064 | 0.00528 | -0.18 | 12.069
-6.5 | 0.123 | 0.00469 | -0.182 | 26.257
-6 | 0.183 | 0.00468 | -0.184 | 39.189
-5.5 | 0.244 | 0.00516 | -0.186 | 47.263
-5 | 0.305 | 0.00511 | -0.188 | 59.57
-4.5 | 0.366 | 0.00513 | -0.19 | 71.228
-4 | 0.427 | 0.00441 | -0.192 | 96.82
-3.5 | 0.489 | 0.00509 | -0.194 | 95.977
-3 | 0.55 | 0.00435 | -0.197 | 126.355
-2.5 | 0.612 | 0.0044 | -0.199 | 139.039
-2 | 0.675 | 0.00588 | -0.201 | 114.764
-1.5 | 0.736 | 0.00645 | -0.202 | 114.175
-1 | 0.797 | 0.00651 | -0.204 | 122.457
-0.5 | 0.858 | 0.00641 | -0.206 | 133.831
0 | 0.925 | 0.00641 | -0.208 | 144.422
0.5 | 0.987 | 0.00814 | -0.21 | 121.189
1 | 1.048 | 0.00636 | -0.212 | 164.939
1.5 | 1.11 | 0.00761 | -0.214 | 145.943
2 | 1.167 | 0.00609 | -0.216 | 191.455
2.5 | 1.226 | 0.00618 | -0.218 | 198.607
3 | 1.286 | 0.00639 | -0.219 | 201.282
3.5 | 1.345 | 0.0065 | -0.221 | 206.81
4 | 1.403 | 0.00903 | -0.223 | 155.365
4.5 | 1.46 | 0.00878 | -0.225 | 166.215
5 | 1.517 | 0.0096 | -0.226 | 158.073
5.5 | 1.573 | 0.01317 | -0.228 | 119.364
6 | 1.627 | 0.01029 | -0.23 | 158.063
6.5 | 1.681 | 0.01067 | -0.231 | 157.458
7 | 1.733 | 0.01103 | -0.233 | 157.195
7.5 | 1.784 | 0.01524 | -0.235 | 117.079
8 | 1.834 | 0.01583 | -0.236 | 115.818
8.5 | 1.881 | 0.01638 | -0.238 | 114.871
9 | 1.927 | 0.01701 | -0.239 | 113.286
9.5 | 1.972 | 0.01768 | -0.241 | 111.495
10 | 2.014 | 0.01425 | -0.242 | 141.298
10.5 | 2.054 | 0.01958 | -0.243 | 104.893
11 | 2.091 | 0.02014 | -0.244 | 103.832
11.5 | 2.126 | 0.02095 | -0.246 | 101.472
12 | 2.159 | 0.02166 | -0.247 | 99.677
12.5 | 2.189 | 0.01711 | -0.248 | 127.895
13 | 2.216 | 0.01772 | -0.25 | 124.998
13.5 | 2.239 | 0.01853 | -0.251 | 120.88
14 | 2.242 | 0.01924 | -0.252 | 116.542
14.5 | 2.231 | 0.02006 | -0.253 | 111.211
15 | 2.212 | 0.02767 | -0.254 | 79.944
15.5 | 2.184 | 0.02882 | -0.255 | 75.782
16 | 2.103 | 0.03175 | -0.251 | 66.24
16.5 | 2.051 | 0.03547 | -0.25 | 57.813
17 | 1.995 | 0.03737 | -0.25 | 53.384
17.5 | 1.923 | 0.04198 | -0.25 | 45.812
18 | 1.847 | 0.04513 | -0.249 | 40.922
18.5 | 1.742 | 0.05671 | -0.245 | 30.719
19 | 1.54 | 0.10217 | -0.215 | 15.069

## 86. Re 6M Mach 0.25 (2)
BIGFOIL.COM POLAR EXPORT
goe13k
GOE 13K |  |  |  | Cl Max: | 1.7693 | at alpha= | 20 | deg
XFOIL ncrit=9 |  |  |  | L/D Max: | 85.2717 | at alpha= | 2 | deg
Re: | 6000000 |  |  | Cd Min: | 0.14048 | at alpha= | -20 | deg
Mach: | 0.25 |  |  | Cl=0 at alpha= | -4.0164 | deg
|  |  |  | @ Cl=0.1, Cd= | 0.00653
|  |  |  | @ Cl=0.4, Cd= | 0.0064586
|  |  |  | @ Cl=0.6, Cd= | 0.0073041
alpha (deg) | Cl | Cd | Cm | Cl/Cd
-20 | -0.1985 | 0.14048 | -0.1793 | -1.413
-19.5 | -0.2134 | 0.12979 | -0.1853 | -1.6442
-19 | -1.0003 | 0.0293 | -0.2502 | -34.1399
-18.5 | -1.0096 | 0.02306 | -0.2541 | -43.7814
-18 | -0.9991 | 0.01942 | -0.2538 | -51.447
-17.5 | -1.0019 | 0.01748 | -0.2464 | -57.3169
-17 | -0.9623 | 0.01587 | -0.245 | -60.6364
-16.5 | -0.9331 | 0.01484 | -0.2403 | -62.8774
-16 | -0.9172 | 0.014 | -0.2326 | -65.5143
-15 | -0.8668 | 0.0128 | -0.219 | -67.7188
-14.5 | -0.8384 | 0.01253 | -0.2122 | -66.9114
-14 | -0.8142 | 0.01212 | -0.2047 | -67.1782
-13.5 | -0.8033 | 0.01162 | -0.1944 | -69.1308
-13 | -0.7771 | 0.0112 | -0.1871 | -69.3839
-12.5 | -0.7371 | 0.01068 | -0.1824 | -69.0169
-12 | -0.6938 | 0.01028 | -0.1784 | -67.4903
-11.5 | -0.651 | 0.01004 | -0.1742 | -64.8406
-11 | -0.6064 | 0.00975 | -0.1705 | -62.1949
-10.5 | -0.5607 | 0.00937 | -0.1671 | -59.8399
-10 | -0.5126 | 0.00919 | -0.1641 | -55.778
-9.5 | -0.4825 | 0.00874 | -0.1576 | -55.2059
-9 | -0.4442 | 0.00837 | -0.1527 | -53.0705
-8.5 | -0.3976 | 0.00809 | -0.1496 | -49.1471
-8 | -0.3542 | 0.00787 | -0.1459 | -45.0064
-7.5 | -0.3078 | 0.00769 | -0.1428 | -40.026
-7 | -0.2602 | 0.00748 | -0.14 | -34.7861
-6.5 | -0.219 | 0.00739 | -0.1358 | -29.6346
-6 | -0.1699 | 0.0072 | -0.1335 | -23.5972
-5.5 | -0.1338 | 0.00712 | -0.1283 | -18.7921
-5 | -0.0886 | 0.00701 | -0.1251 | -12.6391
-4.5 | -0.0413 | 0.00684 | -0.1225 | -6.038
-4 | 0.0014 | 0.00671 | -0.1189 | 0.20864
-3.5 | 0.0518 | 0.00658 | -0.1171 | 7.8723
-3 | 0.0992 | 0.00653 | -0.1146 | 15.1914
-2.5 | 0.1389 | 0.00653 | -0.1104 | 21.2711
-2 | 0.1884 | 0.00648 | -0.1085 | 29.0741
-1.5 | 0.2363 | 0.00648 | -0.1063 | 36.466
-1 | 0.2835 | 0.00647 | -0.1039 | 43.8176
-0.5 | 0.3367 | 0.00641 | -0.1029 | 52.5273
0 | 0.3853 | 0.00644 | -0.1009 | 59.8292
0.5 | 0.4327 | 0.0065 | -0.0987 | 66.5692
1 | 0.4825 | 0.00656 | -0.0971 | 73.5518
1.5 | 0.5328 | 0.00665 | -0.0957 | 80.1203
2 | 0.5807 | 0.00681 | -0.0938 | 85.2717
2.5 | 0.6057 | 0.00745 | -0.0871 | 81.302
3 | 0.5656 | 0.01017 | -0.0683 | 55.6146
3.5 | 0.6256 | 0.01063 | -0.07 | 58.8523
4 | 0.6726 | 0.01111 | -0.0686 | 60.5401
4.5 | 0.7318 | 0.01133 | -0.07 | 64.5896
5 | 0.8693 | 0.01178 | -0.0898 | 73.7946
5.5 | 0.9305 | 0.01343 | -0.0922 | 69.2852
6 | 1.0291 | 0.01536 | -0.1042 | 66.9987
6.5 | 1.0577 | 0.01642 | -0.0993 | 64.4153
7 | 1.0881 | 0.0176 | -0.0949 | 61.8239
7.5 | 1.1252 | 0.01844 | -0.0916 | 61.0195
8 | 1.1639 | 0.01929 | -0.0887 | 60.337
8.5 | 1.1993 | 0.02023 | -0.0852 | 59.2832
9 | 1.2367 | 0.0211 | -0.082 | 58.6114
9.5 | 1.2739 | 0.022 | -0.0789 | 57.9045
10 | 1.3095 | 0.023 | -0.0756 | 56.9348
10.5 | 1.348 | 0.02388 | -0.0728 | 56.4489
11 | 1.3815 | 0.02501 | -0.0693 | 55.2379
11.5 | 1.416 | 0.0261 | -0.0659 | 54.2529
12 | 1.4499 | 0.02725 | -0.0626 | 53.2073
12.5 | 1.4791 | 0.02868 | -0.0587 | 51.5725
13 | 1.5098 | 0.03005 | -0.0551 | 50.2429
13.5 | 1.5364 | 0.03169 | -0.051 | 48.4822
14 | 1.566 | 0.03317 | -0.0475 | 47.2113
14.5 | 1.5905 | 0.03505 | -0.0435 | 45.378
15 | 1.6156 | 0.03694 | -0.0397 | 43.7358
15.5 | 1.6394 | 0.03901 | -0.036 | 42.0251
16 | 1.6604 | 0.04132 | -0.0321 | 40.1839
16.5 | 1.6848 | 0.04345 | -0.0288 | 38.7756
17 | 1.7021 | 0.0462 | -0.0251 | 36.842
17.5 | 1.7182 | 0.04911 | -0.0215 | 34.9868
18 | 1.7353 | 0.052 | -0.0182 | 33.3712
18.5 | 1.7446 | 0.05562 | -0.0147 | 31.3664
19 | 1.7548 | 0.0593 | -0.0116 | 29.5919
19.5 | 1.7649 | 0.0631 | -0.0089 | 27.9699
20 | 1.7693 | 0.06753 | -0.0063 | 26.2002

## 87. Re 6M Mach 0.50 (1)
BIGFOIL.COM POLAR EXPORT
goe13k
GOE 13K |  |  |  | Cl Max: | 1.955 | at alpha= | 8.5 | deg
JavaFoil+Calcfoil stall+Eppler ext transition |  |  |  | L/D Max: | 199.936 | at alpha= | 2.5 | deg
Re: | 6000000 |  |  | Cd Min: | 0.00447 | at alpha= | -3 | deg
Mach: | 0.5 |  |  | Cl=0 at alpha= | -7.541 | deg
|  |  |  | @ Cl=0.1, Cd= | 0.0053789
|  |  |  | @ Cl=0.4, Cd= | 0.0046191
|  |  |  | @ Cl=0.6, Cd= | 0.0046377
alpha (deg) | Cl | Cd | Cm | Cl/Cd
-20 | -0.672 | 0.14795 | -0.086 | -4.541
-19.5 | -0.645 | 0.1536 | -0.086 | -4.201
-19 | -0.619 | 0.13764 | -0.088 | -4.5
-18.5 | -0.593 | 0.15487 | -0.089 | -3.827
-18 | -0.567 | 0.1415 | -0.091 | -4.004
-17.5 | -0.54 | 0.1321 | -0.092 | -4.087
-17 | -0.513 | 0.12682 | -0.093 | -4.045
-16.5 | -0.486 | 0.1222 | -0.092 | -3.974
-16 | -0.458 | 0.11879 | -0.091 | -3.853
-15.5 | -0.43 | 0.11514 | -0.088 | -3.733
-15 | -0.403 | 0.11258 | -0.089 | -3.581
-14.5 | -0.376 | 0.10692 | -0.089 | -3.52
-14 | -0.35 | 0.10265 | -0.09 | -3.406
-13.5 | -0.323 | 0.09933 | -0.091 | -3.25
-13 | -0.296 | 0.09105 | -0.093 | -3.253
-12.5 | -0.269 | 0.08673 | -0.094 | -3.105
-12 | -0.242 | 0.08327 | -0.095 | -2.911
-11.5 | -0.215 | 0.07989 | -0.096 | -2.696
-11 | -0.188 | 0.07408 | -0.098 | -2.543
-10.5 | -0.161 | 0.07005 | -0.099 | -2.303
-10 | -0.203 | 0.05881 | -0.103 | -3.457
-9.5 | -0.178 | 0.05106 | -0.118 | -3.494
-9 | -0.142 | 0.04336 | -0.131 | -3.266
-8.5 | -0.109 | 0.01215 | -0.182 | -8.986
-8 | -0.056 | 0.00745 | -0.195 | -7.566
-7.5 | 0.005 | 0.00594 | -0.198 | 0.87
-7 | 0.069 | 0.00575 | -0.201 | 12.025
-6.5 | 0.135 | 0.00496 | -0.203 | 27.179
-6 | 0.201 | 0.00552 | -0.205 | 36.511
-5.5 | 0.269 | 0.00546 | -0.208 | 49.242
-5 | 0.337 | 0.00461 | -0.21 | 73.225
-4.5 | 0.406 | 0.00462 | -0.213 | 87.932
-4 | 0.475 | 0.00449 | -0.215 | 105.835
-3.5 | 0.544 | 0.00536 | -0.217 | 101.435
-3 | 0.613 | 0.00447 | -0.22 | 137.254
-2.5 | 0.683 | 0.00447 | -0.222 | 152.584
-2 | 0.754 | 0.00832 | -0.224 | 90.568
-1.5 | 0.822 | 0.00851 | -0.226 | 96.534
-1 | 0.89 | 0.00871 | -0.228 | 102.283
-0.5 | 0.959 | 0.00699 | -0.231 | 137.261
0 | 1.034 | 0.00885 | -0.233 | 116.865
0.5 | 1.103 | 0.00903 | -0.235 | 122.214
1 | 1.172 | 0.0068 | -0.237 | 172.379
1.5 | 1.241 | 0.00867 | -0.239 | 143.096
2 | 1.302 | 0.00673 | -0.241 | 193.438
2.5 | 1.368 | 0.00684 | -0.243 | 199.936
3 | 1.432 | 0.00958 | -0.245 | 149.473
3.5 | 1.496 | 0.01029 | -0.247 | 145.31
4 | 1.558 | 0.01041 | -0.249 | 149.677
4.5 | 1.618 | 0.01086 | -0.251 | 149.031
5 | 1.676 | 0.01545 | -0.253 | 108.539
5.5 | 1.732 | 0.01183 | -0.255 | 146.438
6 | 1.784 | 0.01707 | -0.257 | 104.536
6.5 | 1.832 | 0.01796 | -0.258 | 101.997
7 | 1.875 | 0.01902 | -0.26 | 98.555
7.5 | 1.911 | 0.01991 | -0.262 | 95.994
8 | 1.939 | 0.0211 | -0.264 | 91.897
8.5 | 1.955 | 0.02218 | -0.265 | 88.171
9 | 1.955 | 0.01673 | -0.267 | 116.879
9.5 | 1.931 | 0.01774 | -0.269 | 108.849
10 | 1.861 | 0.01897 | -0.27 | 98.091
10.5 | 1.654 | 0.029 | -0.272 | 57.036
11 | 1.034 | 0.07584 | -0.17 | 13.638
11.5 | 1.102 | 0.06953 | -0.208 | 15.846
12 | 1.087 | 0.0914 | -0.169 | 11.893
12.5 | 1.128 | 0.09349 | -0.186 | 12.064
13 | 1.171 | 0.09394 | -0.2 | 12.461
13.5 | 1.203 | 0.09863 | -0.204 | 12.192

## 88. Re 6M Mach 0.50 (2)
BIGFOIL.COM POLAR EXPORT
goe13k
GOE 13K |  |  |  | Cl Max: | 1.6639 | at alpha= | 15 | deg
XFOIL ncrit=9 |  |  |  | L/D Max: | 73.8896 | at alpha= | 2 | deg
Re: | 6000000 |  |  | Cd Min: | 0.15943 | at alpha= | 20 | deg
Mach: | 0.5 |  |  | Cl=0 at alpha= | -3.5346 | deg
|  |  |  | @ Cl=0.1, Cd= | 0.0074196
|  |  |  | @ Cl=0.4, Cd= | 0.0073991
|  |  |  | @ Cl=0.6, Cd= | 0.013244
alpha (deg) | Cl | Cd | Cm | Cl/Cd
-12.5 | 0.0788 | 0.08057 | -0.2333 | 0.97803
-12 | 0.0925 | 0.07596 | -0.2346 | 1.2177
-11.5 | 0.0969 | 0.07067 | -0.2356 | 1.3712
-11 | 0.0428 | 0.05959 | -0.2398 | 0.71824
-10.5 | 0.0374 | 0.05345 | -0.2419 | 0.69972
-10 | 0.0106 | 0.0462 | -0.2436 | 0.22944
-9.5 | -0.066 | 0.03265 | -0.254 | -2.0214
-9 | -0.1549 | 0.02552 | -0.2415 | -6.0697
-8.5 | -0.2256 | 0.02131 | -0.2226 | -10.5866
-8 | -0.2975 | 0.01615 | -0.2024 | -18.4211
-7.5 | -0.3144 | 0.01308 | -0.1874 | -24.0367
-7 | -0.3056 | 0.01136 | -0.1747 | -26.9014
-6.5 | -0.2717 | 0.01038 | -0.1656 | -26.1753
-6 | -0.2284 | 0.00966 | -0.1584 | -23.6439
-5.5 | -0.1852 | 0.00895 | -0.1513 | -20.6927
-5 | -0.1485 | 0.0085 | -0.1429 | -17.4706
-4.5 | -0.0986 | 0.00813 | -0.1374 | -12.1279
-4 | -0.0524 | 0.00793 | -0.1313 | -6.6078
-3.5 | 0.0039 | 0.00768 | -0.1276 | 0.50781
-3 | 0.0576 | 0.00745 | -0.1236 | 7.7315
-2.5 | 0.0998 | 0.00742 | -0.1174 | 13.4501
-2 | 0.1585 | 0.0073 | -0.1148 | 21.7123
-1.5 | 0.2159 | 0.00726 | -0.1122 | 29.7383
-1 | 0.2691 | 0.0073 | -0.1089 | 36.863
-0.5 | 0.3243 | 0.00734 | -0.1061 | 44.1826
0 | 0.3823 | 0.00736 | -0.1041 | 51.9429
0.5 | 0.4366 | 0.00748 | -0.1014 | 58.369
1 | 0.4996 | 0.00753 | -0.1007 | 66.3479
1.5 | 0.5501 | 0.00782 | -0.0975 | 70.3453
2 | 0.6022 | 0.00815 | -0.0947 | 73.8896
2.5 | 0.549 | 0.01121 | -0.0723 | 48.9741
3 | 0.5708 | 0.0128 | -0.0649 | 44.5938
3.5 | 0.6201 | 0.01355 | -0.0624 | 45.7638
4 | 0.6757 | 0.01424 | -0.0613 | 47.4508
4.5 | 0.7263 | 0.01495 | -0.059 | 48.5819
5 | 0.7812 | 0.01561 | -0.0577 | 50.0448
5.5 | 0.9263 | 0.01746 | -0.0779 | 53.0527
6 | 0.9552 | 0.02014 | -0.0729 | 47.428
6.5 | 0.9894 | 0.0219 | -0.0683 | 45.1781
7 | 1.1027 | 0.02421 | -0.0808 | 45.5473
7.5 | 1.149 | 0.02548 | -0.0775 | 45.0942
8 | 1.1932 | 0.02666 | -0.0736 | 44.7562
8.5 | 1.2372 | 0.02788 | -0.0695 | 44.3759
9 | 1.2807 | 0.02921 | -0.0654 | 43.8446
9.5 | 1.3243 | 0.03059 | -0.0612 | 43.2919
10 | 1.3666 | 0.03208 | -0.0567 | 42.5998
10.5 | 1.4081 | 0.03361 | -0.052 | 41.8953
11 | 1.447 | 0.03538 | -0.047 | 40.8988
11.5 | 1.4846 | 0.03728 | -0.0419 | 39.823
12 | 1.5189 | 0.03948 | -0.0364 | 38.4726
12.5 | 1.5486 | 0.04201 | -0.0306 | 36.8627
13 | 1.5796 | 0.04457 | -0.025 | 35.4409
13.5 | 1.609 | 0.0474 | -0.0194 | 33.9451
14 | 1.632 | 0.05077 | -0.0135 | 32.145
14.5 | 1.6526 | 0.05444 | -0.0076 | 30.3564
15 | 1.6639 | 0.05898 | -0.0018 | 28.2113
15.5 | 1.6603 | 0.06488 | 0.0038 | 25.5903
16 | 1.6437 | 0.07212 | 0.0083 | 22.7912
16.5 | 1.6118 | 0.08117 | 0.0108 | 19.8571
17 | 1.5756 | 0.09118 | 0.011 | 17.2801
17.5 | 1.5359 | 0.10205 | 0.0093 | 15.0505
18 | 1.5008 | 0.11274 | 0.0065 | 13.312
18.5 | 1.4643 | 0.12399 | 0.0025 | 11.8098
19 | 1.4305 | 0.13529 | -0.0026 | 10.5736
19.5 | 1.3957 | 0.14723 | -0.009 | 9.4797
20 | 1.3619 | 0.15943 | -0.0164 | 8.5423

## 89. Re 7M Mach 0.00 (1)
BIGFOIL.COM POLAR EXPORT
goe13k
GOE 13K |  |  |  | Cl Max: | 2.283 | at alpha= | 15.5 | deg
JavaFoil+Calcfoil stall+Eppler ext transition |  |  |  | L/D Max: | 204.786 | at alpha= | 3 | deg
Re: | 7000000 |  |  | Cd Min: | 0.00427 | at alpha= | -3 | deg
Mach: | 0 |  |  | Cl=0 at alpha= | -7.5439 | deg
|  |  |  | @ Cl=0.1, Cd= | 0.0049552
|  |  |  | @ Cl=0.4, Cd= | 0.0043037
|  |  |  | @ Cl=0.6, Cd= | 0.004627
alpha (deg) | Cl | Cd | Cm | Cl/Cd
-20 | -0.852 | 0.12377 | -0.079 | -6.887
-19.5 | -0.846 | 0.11556 | -0.081 | -7.318
-19 | -0.832 | 0.11033 | -0.083 | -7.54
-18.5 | -0.812 | 0.10446 | -0.085 | -7.773
-18 | -0.79 | 0.09896 | -0.087 | -7.981
-17.5 | -0.768 | 0.0919 | -0.09 | -8.353
-17 | -0.74 | 0.08936 | -0.091 | -8.285
-16.5 | -0.715 | 0.08276 | -0.095 | -8.642
-16 | -0.687 | 0.07824 | -0.097 | -8.776
-15.5 | -0.659 | 0.07168 | -0.101 | -9.194
-15 | -0.637 | 0.05838 | -0.108 | -10.904
-14.5 | -0.614 | 0.04566 | -0.116 | -13.444
-14 | -0.591 | 0.03324 | -0.124 | -17.779
-13.5 | -0.578 | 0.01727 | -0.136 | -33.475
-13 | -0.553 | 0.01062 | -0.144 | -52.004
-12.5 | -0.516 | 0.00882 | -0.148 | -58.471
-12 | -0.472 | 0.00797 | -0.152 | -59.221
-11.5 | -0.425 | 0.00753 | -0.155 | -56.451
-11 | -0.375 | 0.00626 | -0.157 | -59.956
-10.5 | -0.324 | 0.00605 | -0.159 | -53.535
-10 | -0.271 | 0.00583 | -0.161 | -46.556
-9.5 | -0.218 | 0.00528 | -0.163 | -41.232
-9 | -0.163 | 0.00554 | -0.166 | -29.499
-8.5 | -0.108 | 0.0055 | -0.168 | -19.644
-8 | -0.052 | 0.00534 | -0.17 | -9.734
-7.5 | 0.005 | 0.00526 | -0.172 | 0.891
-7 | 0.062 | 0.00468 | -0.174 | 13.245
-6.5 | 0.12 | 0.0051 | -0.176 | 23.496
-6 | 0.178 | 0.00505 | -0.178 | 35.227
-5.5 | 0.237 | 0.0045 | -0.18 | 52.625
-5 | 0.295 | 0.00443 | -0.182 | 66.77
-4.5 | 0.355 | 0.00438 | -0.184 | 81.001
-4 | 0.414 | 0.00428 | -0.186 | 96.666
-3.5 | 0.474 | 0.00431 | -0.188 | 109.823
-3 | 0.533 | 0.00427 | -0.19 | 124.724
-2.5 | 0.593 | 0.00427 | -0.192 | 138.96
-2 | 0.653 | 0.00733 | -0.194 | 89.153
-1.5 | 0.713 | 0.00621 | -0.196 | 114.707
-1 | 0.772 | 0.0063 | -0.198 | 122.566
-0.5 | 0.831 | 0.00616 | -0.2 | 134.951
0 | 0.896 | 0.00758 | -0.202 | 118.108
0.5 | 0.955 | 0.00632 | -0.204 | 151.183
1 | 1.015 | 0.00756 | -0.206 | 134.304
1.5 | 1.075 | 0.00575 | -0.207 | 186.906
2 | 1.13 | 0.00579 | -0.209 | 195.274
2.5 | 1.188 | 0.00585 | -0.211 | 203.228
3 | 1.246 | 0.00608 | -0.213 | 204.786
3.5 | 1.303 | 0.00821 | -0.214 | 158.715
4 | 1.36 | 0.01039 | -0.216 | 130.913
4.5 | 1.416 | 0.00827 | -0.218 | 171.213
5 | 1.472 | 0.00899 | -0.219 | 163.61
5.5 | 1.526 | 0.01211 | -0.221 | 126.025
6 | 1.581 | 0.00958 | -0.223 | 164.962
6.5 | 1.634 | 0.00989 | -0.224 | 165.192
7 | 1.686 | 0.01023 | -0.226 | 164.853
7.5 | 1.737 | 0.01392 | -0.227 | 124.801
8 | 1.787 | 0.01442 | -0.229 | 123.994
8.5 | 1.836 | 0.01496 | -0.23 | 122.76
9 | 1.884 | 0.01548 | -0.232 | 121.745
9.5 | 1.93 | 0.01602 | -0.233 | 120.517
10 | 1.975 | 0.01291 | -0.235 | 153.002
10.5 | 2.019 | 0.01747 | -0.236 | 115.536
11 | 2.061 | 0.01814 | -0.237 | 113.595
11.5 | 2.101 | 0.01867 | -0.238 | 112.563
12 | 2.14 | 0.01936 | -0.239 | 110.529
12.5 | 2.177 | 0.01523 | -0.24 | 142.944
13 | 2.212 | 0.01576 | -0.242 | 140.313
13.5 | 2.245 | 0.01625 | -0.243 | 138.192
14 | 2.264 | 0.01686 | -0.244 | 134.303
14.5 | 2.275 | 0.01738 | -0.245 | 130.89
15 | 2.281 | 0.02381 | -0.246 | 95.792
15.5 | 2.283 | 0.01866 | -0.247 | 122.323
16 | 2.279 | 0.01927 | -0.248 | 118.269
16.5 | 2.272 | 0.02716 | -0.249 | 83.621
17 | 2.215 | 0.02953 | -0.245 | 75.023
17.5 | 2.198 | 0.03002 | -0.246 | 73.22
18 | 2.167 | 0.03384 | -0.245 | 64.044
18.5 | 2.141 | 0.03492 | -0.246 | 61.317
19 | 2.103 | 0.03932 | -0.245 | 53.489
19.5 | 2.065 | 0.04182 | -0.245 | 49.383
20 | 2.036 | 0.04088 | -0.246 | 49.811

## 90. Re 7M Mach 0.00 (2)
BIGFOIL.COM POLAR EXPORT
goe13k
GOE 13K |  |  |  | Cl Max: | 1.7968 | at alpha= | 20 | deg
XFOIL ncrit=9 |  |  |  | L/D Max: | 87.3538 | at alpha= | 2 | deg
Re: | 7000000 |  |  | Cd Min: | 0.05293 | at alpha= | 20 | deg
Mach: | 0 |  |  | Cl=0 at alpha= | -4.1047 | deg
|  |  |  | @ Cl=0.1, Cd= | 0.0061932
|  |  |  | @ Cl=0.4, Cd= | 0.0061362
|  |  |  | @ Cl=0.6, Cd= | 0.0096971
alpha (deg) | Cl | Cd | Cm | Cl/Cd
-20 | -1.1461 | 0.01727 | -0.2251 | -66.3636
-19.5 | -1.1217 | 0.01569 | -0.2232 | -71.4914
-19 | -1.0876 | 0.01449 | -0.222 | -75.0587
-18.5 | -1.077 | 0.01379 | -0.215 | -78.1001
-18 | -1.0281 | 0.01305 | -0.2156 | -78.7816
-17.5 | -0.9892 | 0.01229 | -0.214 | -80.4882
-17 | -0.9706 | 0.01186 | -0.2078 | -81.8381
-16.5 | -0.9475 | 0.0115 | -0.2021 | -82.3913
-16 | -0.9238 | 0.01122 | -0.1963 | -82.3351
-15.5 | -0.8914 | 0.01091 | -0.1922 | -81.7049
-15 | -0.8764 | 0.01069 | -0.1843 | -81.9832
-14.5 | -0.8449 | 0.01041 | -0.1798 | -81.1623
-14 | -0.8144 | 0.00997 | -0.175 | -81.6851
-13.5 | -0.7966 | 0.00973 | -0.1673 | -81.8705
-13 | -0.7548 | 0.00944 | -0.1648 | -79.9576
-12.5 | -0.7126 | 0.00911 | -0.1623 | -78.2217
-12 | -0.671 | 0.00886 | -0.1596 | -75.7336
-11.5 | -0.631 | 0.00868 | -0.1564 | -72.6959
-11 | -0.5851 | 0.00846 | -0.1546 | -69.1608
-10.5 | -0.5396 | 0.00822 | -0.1526 | -65.6448
-10 | -0.4965 | 0.00803 | -0.15 | -61.8306
-9.5 | -0.4621 | 0.00775 | -0.1456 | -59.6258
-9 | -0.424 | 0.00753 | -0.1418 | -56.3081
-8.5 | -0.3797 | 0.00734 | -0.1394 | -51.7302
-8 | -0.3389 | 0.0072 | -0.1362 | -47.0694
-7.5 | -0.2925 | 0.00705 | -0.1342 | -41.4894
-7 | -0.2472 | 0.00691 | -0.132 | -35.7742
-6.5 | -0.2051 | 0.00683 | -0.129 | -30.0293
-6 | -0.157 | 0.00669 | -0.1274 | -23.4679
-5.5 | -0.1172 | 0.00661 | -0.1239 | -17.7307
-5 | -0.077 | 0.00655 | -0.1205 | -11.7557
-4.5 | -0.0336 | 0.00643 | -0.1178 | -5.2255
-4 | 0.0089 | 0.00633 | -0.1149 | 1.406
-3.5 | 0.0581 | 0.00623 | -0.1135 | 9.3258
-3 | 0.1036 | 0.00619 | -0.1112 | 16.7367
-2.5 | 0.1495 | 0.00615 | -0.1091 | 24.3089
-2 | 0.1986 | 0.0061 | -0.1077 | 32.5574
-1.5 | 0.2393 | 0.00614 | -0.1044 | 38.9739
-1 | 0.2847 | 0.00613 | -0.1022 | 46.4437
-0.5 | 0.3344 | 0.0061 | -0.101 | 54.8197
0 | 0.3802 | 0.00614 | -0.0989 | 61.9218
0.5 | 0.4323 | 0.00613 | -0.0983 | 70.522
1 | 0.4816 | 0.00617 | -0.0971 | 78.0551
1.5 | 0.5275 | 0.00627 | -0.0952 | 84.1308
2 | 0.5678 | 0.0065 | -0.0921 | 87.3538
2.5 | 0.5235 | 0.00866 | -0.0715 | 60.4503
3 | 0.5642 | 0.00954 | -0.0696 | 59.1405
3.5 | 0.628 | 0.00982 | -0.0725 | 63.9511
4 | 0.6759 | 0.01019 | -0.0717 | 66.3297
4.5 | 0.7338 | 0.01034 | -0.0732 | 70.9671
5 | 0.8258 | 0.01036 | -0.0833 | 79.7104
5.5 | 0.9032 | 0.01196 | -0.09 | 75.5184
6 | 1.0036 | 0.01363 | -0.1024 | 73.6317
6.5 | 1.0191 | 0.01462 | -0.0949 | 69.7059
7 | 1.0898 | 0.01549 | -0.1 | 70.3551
7.5 | 1.1242 | 0.0163 | -0.0967 | 68.9693
8 | 1.1622 | 0.01703 | -0.0942 | 68.2443
8.5 | 1.1985 | 0.01776 | -0.0914 | 67.4831
9 | 1.2324 | 0.01861 | -0.0882 | 66.2225
9.5 | 1.2686 | 0.01936 | -0.0854 | 65.5269
10 | 1.3047 | 0.0201 | -0.0828 | 64.9104
10.5 | 1.3392 | 0.02096 | -0.0799 | 63.8931
11 | 1.373 | 0.02184 | -0.077 | 62.8663
11.5 | 1.4062 | 0.02276 | -0.0741 | 61.7838
12 | 1.4369 | 0.02381 | -0.0709 | 60.3486
12.5 | 1.4685 | 0.02481 | -0.0679 | 59.1898
13 | 1.4959 | 0.02606 | -0.0644 | 57.4021
13.5 | 1.526 | 0.02718 | -0.0614 | 56.1442
14 | 1.5535 | 0.02847 | -0.0582 | 54.5662
15 | 1.6059 | 0.03128 | -0.0518 | 51.3395
15.5 | 1.6297 | 0.03292 | -0.0485 | 49.5049
16 | 1.6548 | 0.03452 | -0.0455 | 47.9374
16.5 | 1.6776 | 0.03631 | -0.0425 | 46.2021
17 | 1.7002 | 0.03814 | -0.0396 | 44.5779
17.5 | 1.7207 | 0.04013 | -0.0366 | 42.8781
18 | 1.7377 | 0.04246 | -0.0334 | 40.9256
18.5 | 1.757 | 0.04464 | -0.0307 | 39.3593
19 | 1.7736 | 0.0471 | -0.028 | 37.6561
19.5 | 1.7844 | 0.05004 | -0.0249 | 35.6595
20 | 1.7968 | 0.05293 | -0.0222 | 33.9467

## 91. Re 7M Mach 0.10 (1)
BIGFOIL.COM POLAR EXPORT
goe13k
GOE 13K |  |  |  | Cl Max: | 2.275 | at alpha= | 15 | deg
JavaFoil+Calcfoil stall+Eppler ext transition |  |  |  | L/D Max: | 205.693 | at alpha= | 3 | deg
Re: | 7000000 |  |  | Cd Min: | 0.00426 | at alpha= | -2.5 | deg
Mach: | 0.1 |  |  | Cl=0 at alpha= | -7.5439 | deg
|  |  |  | @ Cl=0.1, Cd= | 0.0049855
|  |  |  | @ Cl=0.4, Cd= | 0.004308
|  |  |  | @ Cl=0.6, Cd= | 0.0044613
alpha (deg) | Cl | Cd | Cm | Cl/Cd
-20 | -0.838 | 0.12505 | -0.079 | -6.701
-19.5 | -0.833 | 0.11813 | -0.081 | -7.048
-19 | -0.822 | 0.11188 | -0.083 | -7.344
-18.5 | -0.802 | 0.10637 | -0.085 | -7.542
-18 | -0.781 | 0.10062 | -0.087 | -7.767
-17.5 | -0.759 | 0.09433 | -0.089 | -8.051
-17 | -0.734 | 0.09094 | -0.091 | -8.075
-16.5 | -0.709 | 0.08583 | -0.093 | -8.258
-16 | -0.681 | 0.08109 | -0.096 | -8.401
-15.5 | -0.657 | 0.07165 | -0.101 | -9.168
-15 | -0.63 | 0.06388 | -0.106 | -9.857
-14.5 | -0.605 | 0.05253 | -0.113 | -11.512
-14 | -0.58 | 0.0409 | -0.12 | -14.182
-13.5 | -0.568 | 0.02232 | -0.133 | -25.423
-13 | -0.548 | 0.01209 | -0.143 | -45.344
-12.5 | -0.515 | 0.0092 | -0.149 | -55.92
-12 | -0.472 | 0.00818 | -0.152 | -57.666
-11.5 | -0.426 | 0.00763 | -0.155 | -55.804
-11 | -0.376 | 0.00631 | -0.158 | -59.603
-10.5 | -0.325 | 0.00609 | -0.16 | -53.32
-10 | -0.272 | 0.00586 | -0.162 | -46.453
-9.5 | -0.218 | 0.00532 | -0.164 | -41.088
-9 | -0.164 | 0.00555 | -0.166 | -29.512
-8.5 | -0.108 | 0.00554 | -0.168 | -19.574
-8 | -0.052 | 0.00536 | -0.171 | -9.735
-7.5 | 0.005 | 0.00521 | -0.173 | 0.902
-7 | 0.062 | 0.00473 | -0.175 | 13.164
-6.5 | 0.12 | 0.00512 | -0.177 | 23.485
-6 | 0.179 | 0.00504 | -0.179 | 35.508
-5.5 | 0.238 | 0.00445 | -0.181 | 53.396
-5 | 0.297 | 0.00438 | -0.183 | 67.817
-4.5 | 0.356 | 0.00433 | -0.185 | 82.227
-4 | 0.416 | 0.0043 | -0.187 | 96.685
-3.5 | 0.476 | 0.0043 | -0.189 | 110.655
-3 | 0.536 | 0.00429 | -0.191 | 124.767
-2.5 | 0.596 | 0.00426 | -0.193 | 139.929
-2 | 0.657 | 0.00733 | -0.195 | 89.549
-1.5 | 0.716 | 0.00628 | -0.197 | 114.084
-1 | 0.776 | 0.00632 | -0.199 | 122.738
-0.5 | 0.836 | 0.00617 | -0.201 | 135.39
0 | 0.9 | 0.00763 | -0.203 | 118.038
0.5 | 0.96 | 0.0063 | -0.205 | 152.49
1 | 1.02 | 0.00762 | -0.207 | 133.915
1.5 | 1.08 | 0.00578 | -0.208 | 186.854
2 | 1.136 | 0.00578 | -0.21 | 196.357
2.5 | 1.194 | 0.0059 | -0.212 | 202.401
3 | 1.252 | 0.00609 | -0.214 | 205.693
3.5 | 1.31 | 0.00827 | -0.215 | 158.326
4 | 1.367 | 0.01046 | -0.217 | 130.654
4.5 | 1.423 | 0.0088 | -0.219 | 161.753
5 | 1.479 | 0.00906 | -0.22 | 163.276
5.5 | 1.534 | 0.01223 | -0.222 | 125.359
6 | 1.588 | 0.00964 | -0.224 | 164.626
6.5 | 1.641 | 0.00995 | -0.225 | 164.947
7 | 1.693 | 0.01363 | -0.227 | 124.27
7.5 | 1.745 | 0.01409 | -0.228 | 123.84
8 | 1.795 | 0.0146 | -0.23 | 122.921
8.5 | 1.844 | 0.01516 | -0.231 | 121.611
9 | 1.891 | 0.0156 | -0.233 | 121.232
9.5 | 1.937 | 0.01615 | -0.234 | 119.938
10 | 1.982 | 0.01307 | -0.236 | 151.685
10.5 | 2.025 | 0.01776 | -0.237 | 113.989
11 | 2.066 | 0.0183 | -0.238 | 112.916
11.5 | 2.106 | 0.01886 | -0.239 | 111.65
12 | 2.144 | 0.01958 | -0.24 | 109.519
12.5 | 2.18 | 0.0154 | -0.242 | 141.53
13 | 2.214 | 0.01596 | -0.243 | 138.76
13.5 | 2.246 | 0.01646 | -0.244 | 136.516
14 | 2.264 | 0.01709 | -0.245 | 132.463
14.5 | 2.272 | 0.01764 | -0.246 | 128.831
15 | 2.275 | 0.02422 | -0.247 | 93.948
15.5 | 2.273 | 0.01898 | -0.248 | 119.815
16 | 2.267 | 0.01946 | -0.249 | 116.464
16.5 | 2.255 | 0.02103 | -0.25 | 107.211
17 | 2.193 | 0.03026 | -0.246 | 72.491
17.5 | 2.168 | 0.03225 | -0.246 | 67.238
18 | 2.134 | 0.03512 | -0.246 | 60.76
18.5 | 2.098 | 0.03776 | -0.246 | 55.556
19 | 2.064 | 0.03926 | -0.246 | 52.564
19.5 | 2.011 | 0.04555 | -0.245 | 44.148
20 | 1.979 | 0.04296 | -0.247 | 46.072

## 92. Re 7M Mach 0.10 (2)
BIGFOIL.COM POLAR EXPORT
goe13k
GOE 13K |  |  |  | Cl Max: | 1.7974 | at alpha= | 20 | deg
XFOIL ncrit=9 |  |  |  | L/D Max: | 87.454 | at alpha= | 2 | deg
Re: | 7000000 |  |  | Cd Min: | 0.05462 | at alpha= | 20 | deg
Mach: | 0.1 |  |  | Cl=0 at alpha= | -4.087 | deg
|  |  |  | @ Cl=0.1, Cd= | 0.0062213
|  |  |  | @ Cl=0.4, Cd= | 0.0061626
|  |  |  | @ Cl=0.6, Cd= | 0.0098021
alpha (deg) | Cl | Cd | Cm | Cl/Cd
-20 | -1.1419 | 0.01857 | -0.2312 | -61.4917
-19.5 | -1.1162 | 0.01693 | -0.2296 | -65.9303
-19 | -1.0897 | 0.01536 | -0.2276 | -70.944
-18.5 | -1.0799 | 0.01436 | -0.2209 | -75.2019
-18 | -1.0352 | 0.0135 | -0.2204 | -76.6815
-17.5 | -0.9935 | 0.01277 | -0.2191 | -77.7995
-17 | -0.973 | 0.01223 | -0.2131 | -79.5585
-16.5 | -0.952 | 0.01179 | -0.2069 | -80.7464
-16 | -0.9294 | 0.01146 | -0.2007 | -81.0995
-15.5 | -0.8962 | 0.01112 | -0.1965 | -80.5935
-15 | -0.8788 | 0.01086 | -0.1889 | -80.9208
-14.5 | -0.85 | 0.01065 | -0.1835 | -79.8122
-14 | -0.8201 | 0.01019 | -0.1784 | -80.4809
-13.5 | -0.803 | 0.00992 | -0.1703 | -80.9476
-13 | -0.7611 | 0.00959 | -0.1675 | -79.3639
-12.5 | -0.7188 | 0.00924 | -0.1648 | -77.7922
-12 | -0.6773 | 0.00898 | -0.1618 | -75.4232
-11.5 | -0.6367 | 0.00879 | -0.1585 | -72.4346
-11 | -0.5903 | 0.00856 | -0.1565 | -68.9603
-10.5 | -0.5447 | 0.00831 | -0.1544 | -65.5475
-10 | -0.5007 | 0.00817 | -0.1518 | -61.2852
-9.5 | -0.4666 | 0.00785 | -0.147 | -59.4395
-9 | -0.4284 | 0.0076 | -0.1431 | -56.3684
-8.5 | -0.3839 | 0.0074 | -0.1406 | -51.8784
-8 | -0.3431 | 0.00725 | -0.1372 | -47.3241
-7.5 | -0.2956 | 0.00709 | -0.1354 | -41.6925
-7 | -0.2506 | 0.00695 | -0.1329 | -36.0576
-6.5 | -0.2076 | 0.00686 | -0.13 | -30.2624
-6 | -0.1597 | 0.00672 | -0.1282 | -23.7649
-5.5 | -0.1217 | 0.00666 | -0.1241 | -18.2733
-5 | -0.0798 | 0.00658 | -0.1209 | -12.1277
-4.5 | -0.0356 | 0.00648 | -0.1183 | -5.4938
-4 | 0.0075 | 0.00636 | -0.1154 | 1.1792
-3.5 | 0.057 | 0.00625 | -0.114 | 9.12
-3 | 0.102 | 0.00622 | -0.1115 | 16.3987
-2.5 | 0.149 | 0.00617 | -0.1095 | 24.1491
-2 | 0.1978 | 0.00612 | -0.108 | 32.3203
-1.5 | 0.2366 | 0.00618 | -0.1042 | 38.2848
-1 | 0.2847 | 0.00615 | -0.1025 | 46.2927
-0.5 | 0.3347 | 0.00612 | -0.1012 | 54.6895
0 | 0.3806 | 0.00617 | -0.0991 | 61.6856
0.5 | 0.4333 | 0.00615 | -0.0986 | 70.4553
1 | 0.4822 | 0.00621 | -0.0972 | 77.649
1.5 | 0.5272 | 0.00632 | -0.095 | 83.4177
2 | 0.5702 | 0.00652 | -0.0924 | 87.454
2.5 | 0.5254 | 0.0087 | -0.0717 | 60.3908
3 | 0.5652 | 0.00961 | -0.0696 | 58.8137
3.5 | 0.6268 | 0.00995 | -0.072 | 62.995
4 | 0.676 | 0.01029 | -0.0713 | 65.6948
4.5 | 0.7342 | 0.01045 | -0.0728 | 70.2584
5.5 | 0.9031 | 0.01215 | -0.0894 | 74.3292
7.5 | 1.1249 | 0.01656 | -0.096 | 67.9287
8 | 1.1638 | 0.01729 | -0.0936 | 67.3106
8.5 | 1.1983 | 0.01812 | -0.0903 | 66.1313
9 | 1.2343 | 0.0189 | -0.0874 | 65.3069
9.5 | 1.271 | 0.01965 | -0.0847 | 64.6819
10 | 1.3055 | 0.02051 | -0.0816 | 63.6519
10.5 | 1.3418 | 0.0213 | -0.079 | 62.9953
11 | 1.3764 | 0.02218 | -0.0761 | 62.0559
11.5 | 1.4076 | 0.02324 | -0.0728 | 60.568
12 | 1.4404 | 0.02422 | -0.0698 | 59.4715
12.5 | 1.4713 | 0.02529 | -0.0666 | 58.1771
13 | 1.4989 | 0.02657 | -0.063 | 56.4132
13.5 | 1.5296 | 0.0277 | -0.06 | 55.2202
14 | 1.5559 | 0.02912 | -0.0565 | 53.4306
14.5 | 1.5832 | 0.03048 | -0.0533 | 51.9423
15 | 1.6073 | 0.0321 | -0.0498 | 50.0717
15.5 | 1.6339 | 0.0336 | -0.0468 | 48.628
16 | 1.656 | 0.03548 | -0.0434 | 46.6742
16.5 | 1.6813 | 0.03715 | -0.0405 | 45.2571
17 | 1.7027 | 0.03914 | -0.0374 | 43.5028
17.5 | 1.7217 | 0.04132 | -0.0342 | 41.6675
18 | 1.7412 | 0.04354 | -0.0312 | 39.9908
18.5 | 1.7569 | 0.04611 | -0.0282 | 38.1024
19 | 1.7733 | 0.04864 | -0.0253 | 36.4576
19.5 | 1.7851 | 0.05159 | -0.0223 | 34.6017
20 | 1.7974 | 0.05462 | -0.0197 | 32.9074

## 93. Re 7M Mach 0.25 (1)
BIGFOIL.COM POLAR EXPORT
goe13k
GOE 13K |  |  |  | Cl Max: | 2.242 | at alpha= | 14 | deg
JavaFoil+Calcfoil stall+Eppler ext transition |  |  |  | L/D Max: | 205.275 | at alpha= | 3 | deg
Re: | 7000000 |  |  | Cd Min: | 0.00431 | at alpha= | -3 | deg
Mach: | 0.25 |  |  | Cl=0 at alpha= | -7.5431 | deg
|  |  |  | @ Cl=0.1, Cd= | 0.0050136
|  |  |  | @ Cl=0.4, Cd= | 0.0043775
|  |  |  | @ Cl=0.6, Cd= | 0.0054229
alpha (deg) | Cl | Cd | Cm | Cl/Cd
-20 | -0.709 | 0.14354 | -0.073 | -4.94
-19.5 | -0.723 | 0.13489 | -0.075 | -5.363
-19 | -0.729 | 0.12767 | -0.078 | -5.709
-18.5 | -0.722 | 0.12055 | -0.08 | -5.987
-18 | -0.712 | 0.11415 | -0.082 | -6.236
-17.5 | -0.7 | 0.10653 | -0.085 | -6.568
-17 | -0.684 | 0.10142 | -0.087 | -6.745
-16.5 | -0.668 | 0.09486 | -0.09 | -7.039
-16 | -0.648 | 0.08878 | -0.093 | -7.298
-15.5 | -0.625 | 0.0833 | -0.096 | -7.507
-15 | -0.601 | 0.07753 | -0.099 | -7.749
-14.5 | -0.576 | 0.06916 | -0.104 | -8.332
-14 | -0.547 | 0.06375 | -0.108 | -8.587
-13.5 | -0.529 | 0.04689 | -0.12 | -11.271
-13 | -0.49 | 0.04762 | -0.12 | -10.291
-12.5 | -0.491 | 0.01749 | -0.144 | -28.077
-12 | -0.466 | 0.01016 | -0.153 | -45.83
-11.5 | -0.425 | 0.00854 | -0.158 | -49.695
-11 | -0.379 | 0.00774 | -0.161 | -48.923
-10.5 | -0.329 | 0.00627 | -0.164 | -52.412
-10 | -0.276 | 0.00608 | -0.166 | -45.452
-9.5 | -0.222 | 0.00585 | -0.169 | -37.968
-9 | -0.167 | 0.00565 | -0.171 | -29.555
-8.5 | -0.111 | 0.00555 | -0.173 | -19.923
-8 | -0.053 | 0.00549 | -0.175 | -9.721
-7.5 | 0.005 | 0.00535 | -0.177 | 0.899
-7 | 0.064 | 0.0048 | -0.18 | 13.279
-6.5 | 0.123 | 0.00515 | -0.182 | 23.938
-6 | 0.183 | 0.00513 | -0.184 | 35.693
-5.5 | 0.244 | 0.00453 | -0.186 | 53.825
-5 | 0.305 | 0.00446 | -0.188 | 68.309
-4.5 | 0.366 | 0.00445 | -0.19 | 82.258
-4 | 0.427 | 0.00432 | -0.192 | 98.877
-3.5 | 0.489 | 0.00432 | -0.194 | 113.156
-3 | 0.55 | 0.00431 | -0.197 | 127.526
-2.5 | 0.612 | 0.00569 | -0.199 | 107.543
-2 | 0.675 | 0.00702 | -0.201 | 96.227
-1.5 | 0.736 | 0.00635 | -0.202 | 115.871
-1 | 0.797 | 0.00644 | -0.204 | 123.748
-0.5 | 0.859 | 0.00626 | -0.206 | 137.079
0 | 0.925 | 0.00748 | -0.208 | 123.638
0.5 | 0.987 | 0.0064 | -0.21 | 154.273
1 | 1.048 | 0.00781 | -0.212 | 134.215
1.5 | 1.11 | 0.0059 | -0.214 | 188.196
2 | 1.167 | 0.00592 | -0.216 | 197.073
2.5 | 1.226 | 0.00603 | -0.218 | 203.28
3 | 1.286 | 0.00626 | -0.22 | 205.275
3.5 | 1.345 | 0.00863 | -0.221 | 155.871
4 | 1.403 | 0.01085 | -0.223 | 129.264
4.5 | 1.46 | 0.01198 | -0.225 | 121.915
5 | 1.517 | 0.0094 | -0.226 | 161.328
5.5 | 1.573 | 0.01277 | -0.228 | 123.161
6 | 1.627 | 0.01005 | -0.23 | 161.964
6.5 | 1.681 | 0.01038 | -0.231 | 161.951
7 | 1.733 | 0.01431 | -0.233 | 121.145
7.5 | 1.784 | 0.01485 | -0.235 | 120.139
8 | 1.834 | 0.0154 | -0.236 | 119.092
8.5 | 1.881 | 0.01607 | -0.238 | 117.083
9 | 1.927 | 0.01658 | -0.239 | 116.276
9.5 | 1.972 | 0.01718 | -0.241 | 114.782
10 | 2.014 | 0.0139 | -0.242 | 144.874
10.5 | 2.054 | 0.01895 | -0.243 | 108.356
11 | 2.091 | 0.0197 | -0.245 | 106.172
11.5 | 2.126 | 0.02047 | -0.246 | 103.859
12 | 2.159 | 0.01603 | -0.247 | 134.661
12.5 | 2.189 | 0.01669 | -0.248 | 131.137
13 | 2.216 | 0.01729 | -0.25 | 128.171
13.5 | 2.239 | 0.01806 | -0.251 | 123.977
14 | 2.242 | 0.01875 | -0.252 | 119.558
14.5 | 2.231 | 0.02606 | -0.253 | 85.607
15 | 2.212 | 0.02695 | -0.254 | 82.091
15.5 | 2.184 | 0.02804 | -0.255 | 77.909
16 | 2.105 | 0.03076 | -0.251 | 68.44
16.5 | 2.051 | 0.0349 | -0.25 | 58.766
17 | 1.999 | 0.03572 | -0.251 | 55.958
17.5 | 1.931 | 0.03878 | -0.251 | 49.799
18 | 1.839 | 0.048 | -0.248 | 38.316
18.5 | 1.742 | 0.05586 | -0.245 | 31.18
19 | 1.545 | 0.09751 | -0.217 | 15.847

## 94. Re 7M Mach 0.25 (2)
BIGFOIL.COM POLAR EXPORT
goe13k
GOE 13K |  |  |  | Cl Max: | 1.7854 | at alpha= | 20 | deg
XFOIL ncrit=9 |  |  |  | L/D Max: | 86.5276 | at alpha= | 2 | deg
Re: | 7000000 |  |  | Cd Min: | 0.13779 | at alpha= | -20 | deg
Mach: | 0.25 |  |  | Cl=0 at alpha= | -4.0169 | deg
|  |  |  | @ Cl=0.1, Cd= | 0.0063704
|  |  |  | @ Cl=0.4, Cd= | 0.0063016
|  |  |  | @ Cl=0.6, Cd= | 0.010301
alpha (deg) | Cl | Cd | Cm | Cl/Cd
-20 | -0.1952 | 0.13779 | -0.1836 | -1.4166
-19.5 | -0.9577 | 0.03719 | -0.2475 | -25.7515
-19 | -1.0124 | 0.02646 | -0.2553 | -38.2615
-18.5 | -1.0243 | 0.02111 | -0.2563 | -48.522
-18 | -1.0162 | 0.01827 | -0.2535 | -55.6212
-17.5 | -1.0027 | 0.01632 | -0.2486 | -61.44
-17 | -0.9717 | 0.01485 | -0.2452 | -65.4343
-16.5 | -0.961 | 0.01417 | -0.2366 | -67.8193
-16 | -0.9422 | 0.01341 | -0.229 | -70.261
-15.5 | -0.9149 | 0.01275 | -0.2226 | -71.7569
-15 | -0.8932 | 0.01219 | -0.2148 | -73.2732
-14.5 | -0.8631 | 0.01187 | -0.2083 | -72.7127
-14 | -0.8453 | 0.01151 | -0.1993 | -73.4405
-13.5 | -0.831 | 0.01124 | -0.1893 | -73.9324
-13 | -0.7922 | 0.01066 | -0.1845 | -74.3152
-12.5 | -0.7509 | 0.01015 | -0.1801 | -73.9803
-12 | -0.7108 | 0.00979 | -0.1753 | -72.6047
-11.5 | -0.6657 | 0.00953 | -0.1716 | -69.8531
-11 | -0.6176 | 0.00922 | -0.1685 | -66.9848
-10.5 | -0.5724 | 0.00889 | -0.1649 | -64.387
-10 | -0.5307 | 0.00873 | -0.1606 | -60.7904
-9.5 | -0.4934 | 0.00852 | -0.1554 | -57.9108
-9 | -0.4485 | 0.00818 | -0.1519 | -54.8289
-8.5 | -0.4069 | 0.00781 | -0.1477 | -52.0999
-8 | -0.3629 | 0.00756 | -0.1441 | -48.0026
-7.5 | -0.3132 | 0.00737 | -0.1417 | -42.4966
-7 | -0.2715 | 0.00723 | -0.1376 | -37.5519
-6.5 | -0.2223 | 0.00707 | -0.1352 | -31.4427
-6 | -0.1768 | 0.00693 | -0.132 | -25.5123
-5.5 | -0.1412 | 0.00687 | -0.1267 | -20.5531
-5 | -0.0925 | 0.00675 | -0.1243 | -13.7037
-4.5 | -0.0486 | 0.00668 | -0.1209 | -7.2754
-4 | 0.0017 | 0.00652 | -0.119 | 0.26074
-3.5 | 0.0495 | 0.0064 | -0.1166 | 7.7344
-3 | 0.0934 | 0.00638 | -0.1133 | 14.6395
-2.5 | 0.1413 | 0.00631 | -0.1109 | 22.393
-2 | 0.1854 | 0.00632 | -0.1078 | 29.3354
-1.5 | 0.233 | 0.00633 | -0.1055 | 36.8088
-1 | 0.2857 | 0.0063 | -0.1043 | 45.3492
-0.5 | 0.335 | 0.00629 | -0.1025 | 53.2591
0 | 0.3854 | 0.00629 | -0.1009 | 61.2719
0.5 | 0.4358 | 0.00633 | -0.0994 | 68.8468
1 | 0.4807 | 0.00646 | -0.0967 | 74.4118
1.5 | 0.5343 | 0.00651 | -0.096 | 82.0737
2 | 0.5806 | 0.00671 | -0.0937 | 86.5276
3 | 0.5685 | 0.01012 | -0.0691 | 56.1759
3.5 | 0.6295 | 0.01047 | -0.0708 | 60.1242
4 | 0.6767 | 0.01093 | -0.0694 | 61.9122
4.5 | 0.7322 | 0.01121 | -0.0698 | 65.3167
5 | 0.7891 | 0.0114 | -0.0711 | 69.2193
5.5 | 0.9068 | 0.01309 | -0.087 | 69.2743
6 | 0.9623 | 0.01498 | -0.0887 | 64.239
6.5 | 0.9958 | 0.01595 | -0.0848 | 62.4326
7 | 1.0909 | 0.01725 | -0.0952 | 63.2406
7.5 | 1.128 | 0.0181 | -0.0918 | 62.3204
8 | 1.1689 | 0.0189 | -0.0893 | 61.8466
8.5 | 1.205 | 0.01979 | -0.0859 | 60.8893
9 | 1.2432 | 0.02063 | -0.0829 | 60.2618
9.5 | 1.2809 | 0.02149 | -0.0798 | 59.6045
10 | 1.3176 | 0.02243 | -0.0767 | 58.7428
10.5 | 1.3543 | 0.02338 | -0.0735 | 57.9256
11 | 1.3911 | 0.02433 | -0.0704 | 57.1763
11.5 | 1.4222 | 0.02557 | -0.0666 | 55.6199
12 | 1.4556 | 0.02672 | -0.0631 | 54.476
12.5 | 1.4853 | 0.0281 | -0.0592 | 52.8577
13 | 1.5157 | 0.02947 | -0.0555 | 51.432
13.5 | 1.5453 | 0.03093 | -0.0518 | 49.9612
14 | 1.5725 | 0.03253 | -0.048 | 48.34
14.5 | 1.598 | 0.03432 | -0.044 | 46.5618
15 | 1.6257 | 0.03604 | -0.0405 | 45.1082
15.5 | 1.6476 | 0.0382 | -0.0365 | 43.1309
16 | 1.673 | 0.04017 | -0.033 | 41.648
16.5 | 1.6951 | 0.04246 | -0.0294 | 39.9223
17 | 1.7124 | 0.04516 | -0.0256 | 37.9185
17.5 | 1.7327 | 0.04772 | -0.0222 | 36.3097
18 | 1.7489 | 0.05063 | -0.0188 | 34.5428
18.5 | 1.7583 | 0.05418 | -0.0151 | 32.4529
19 | 1.7718 | 0.05754 | -0.0121 | 30.7925
19.5 | 1.7803 | 0.06143 | -0.0091 | 28.981
20 | 1.7854 | 0.06569 | -0.0064 | 27.1792

## 95. Re 7M Mach 0.50 (1)
BIGFOIL.COM POLAR EXPORT
goe13k
GOE 13K |  |  |  | Cl Max: | 1.955 | at alpha= | 8.5 | deg
JavaFoil+Calcfoil stall+Eppler ext transition |  |  |  | L/D Max: | 201.678 | at alpha= | 2.5 | deg
Re: | 7000000 |  |  | Cd Min: | 0.00439 | at alpha= | -3.5 | deg
Mach: | 0.5 |  |  | Cl=0 at alpha= | -7.5403 | deg
|  |  |  | @ Cl=0.1, Cd= | 0.0050083
|  |  |  | @ Cl=0.4, Cd= | 0.0045126
|  |  |  | @ Cl=0.6, Cd= | 0.0044549
alpha (deg) | Cl | Cd | Cm | Cl/Cd
-20 | -0.672 | 0.14547 | -0.086 | -4.62
-19.5 | -0.645 | 0.14998 | -0.087 | -4.304
-19 | -0.62 | 0.13662 | -0.088 | -4.535
-18.5 | -0.593 | 0.15059 | -0.089 | -3.936
-18 | -0.567 | 0.13824 | -0.091 | -4.099
-17.5 | -0.54 | 0.13036 | -0.092 | -4.143
-17 | -0.513 | 0.12458 | -0.093 | -4.12
-16.5 | -0.486 | 0.12114 | -0.093 | -4.012
-16 | -0.458 | 0.11769 | -0.092 | -3.894
-15.5 | -0.43 | 0.11414 | -0.089 | -3.77
-15 | -0.403 | 0.10894 | -0.089 | -3.701
-14.5 | -0.376 | 0.10491 | -0.09 | -3.589
-14 | -0.35 | 0.10099 | -0.091 | -3.463
-13.5 | -0.323 | 0.09744 | -0.091 | -3.314
-13 | -0.296 | 0.09125 | -0.093 | -3.246
-12.5 | -0.269 | 0.08625 | -0.094 | -3.123
-12 | -0.242 | 0.08293 | -0.096 | -2.923
-11.5 | -0.215 | 0.07749 | -0.097 | -2.78
-11 | -0.188 | 0.07232 | -0.098 | -2.605
-10.5 | -0.161 | 0.06972 | -0.099 | -2.314
-10 | -0.203 | 0.05844 | -0.103 | -3.48
-9.5 | -0.179 | 0.04983 | -0.121 | -3.589
-9 | -0.142 | 0.04056 | -0.136 | -3.513
-8.5 | -0.112 | 0.00836 | -0.188 | -13.437
-8 | -0.057 | 0.00711 | -0.196 | -7.953
-7.5 | 0.005 | 0.00526 | -0.198 | 0.982
-7 | 0.069 | 0.00506 | -0.201 | 13.673
-6.5 | 0.135 | 0.00495 | -0.203 | 27.21
-6 | 0.201 | 0.00478 | -0.205 | 42.141
-5.5 | 0.269 | 0.00466 | -0.208 | 57.697
-5 | 0.337 | 0.00454 | -0.21 | 74.367
-4.5 | 0.406 | 0.00451 | -0.213 | 90.059
-4 | 0.475 | 0.00445 | -0.215 | 106.685
-3.5 | 0.544 | 0.00439 | -0.217 | 123.868
-3 | 0.613 | 0.00447 | -0.22 | 137.217
-2.5 | 0.683 | 0.00604 | -0.222 | 113.085
-2 | 0.754 | 0.00816 | -0.224 | 92.322
-1.5 | 0.822 | 0.00838 | -0.226 | 98.052
-1 | 0.89 | 0.00681 | -0.228 | 130.813
-0.5 | 0.959 | 0.00865 | -0.231 | 110.852
0 | 1.034 | 0.00867 | -0.233 | 119.296
0.5 | 1.103 | 0.00686 | -0.235 | 160.727
1 | 1.172 | 0.00905 | -0.237 | 129.541
1.5 | 1.241 | 0.00689 | -0.239 | 180.091
2 | 1.302 | 0.00653 | -0.241 | 199.376
2.5 | 1.368 | 0.00678 | -0.243 | 201.678
3 | 1.432 | 0.00945 | -0.245 | 151.647
3.5 | 1.496 | 0.00915 | -0.247 | 163.492
4 | 1.558 | 0.01394 | -0.249 | 111.781
4.5 | 1.618 | 0.01062 | -0.251 | 152.41
5 | 1.676 | 0.011 | -0.253 | 152.441
5.5 | 1.732 | 0.01147 | -0.255 | 150.935
6 | 1.784 | 0.01668 | -0.257 | 106.928
6.5 | 1.832 | 0.0175 | -0.258 | 104.661
7 | 1.875 | 0.01853 | -0.26 | 101.174
7.5 | 1.911 | 0.01934 | -0.262 | 98.803
8 | 1.939 | 0.02048 | -0.264 | 94.661
8.5 | 1.955 | 0.02152 | -0.265 | 90.86
9 | 1.955 | 0.0163 | -0.267 | 119.984
9.5 | 1.931 | 0.01723 | -0.269 | 112.042
10 | 1.861 | 0.01841 | -0.27 | 101.097
10.5 | 1.654 | 0.02844 | -0.272 | 58.172
11 | 1.049 | 0.07109 | -0.187 | 14.754
11.5 | 1.245 | 0.03832 | -0.263 | 32.499
12 | 1.09 | 0.08846 | -0.172 | 12.317
12.5 | 1.133 | 0.08955 | -0.191 | 12.656
13 | 1.204 | 0.0799 | -0.221 | 15.072
13.5 | 1.225 | 0.08914 | -0.218 | 13.743

## 96. Re 7M Mach 0.50 (2)
BIGFOIL.COM POLAR EXPORT
goe13k
GOE 13K |  |  |  | Cl Max: | 1.6787 | at alpha= | 15 | deg
XFOIL ncrit=9 |  |  |  | L/D Max: | 72.2193 | at alpha= | 1.5 | deg
Re: | 7000000 |  |  | Cd Min: | 0.15702 | at alpha= | 20 | deg
Mach: | 0.5 |  |  | Cl=0 at alpha= | -3.5189 | deg
|  |  |  | @ Cl=0.1, Cd= | 0.0072262
|  |  |  | @ Cl=0.4, Cd= | 0.0072532
|  |  |  | @ Cl=0.6, Cd= | 0.012913
alpha (deg) | Cl | Cd | Cm | Cl/Cd
-12.5 | 0.0577 | 0.07827 | -0.2341 | 0.73719
-12 | 0.0665 | 0.0733 | -0.2353 | 0.90723
-11.5 | 0.0614 | 0.06741 | -0.2362 | 0.91084
-11 | -0.0084 | 0.05447 | -0.2433 | -0.15421
-10.5 | -0.0246 | 0.04792 | -0.245 | -0.51336
-10 | -0.0703 | 0.03658 | -0.255 | -1.9218
-9.5 | -0.1402 | 0.02808 | -0.252 | -4.9929
-9 | -0.2174 | 0.02298 | -0.2356 | -9.4604
-8.5 | -0.2698 | 0.01986 | -0.2171 | -13.5851
-8 | -0.3259 | 0.01479 | -0.1991 | -22.0352
-7.5 | -0.3337 | 0.01233 | -0.1846 | -27.0641
-7 | -0.3275 | 0.01048 | -0.1714 | -31.25
-6.5 | -0.2895 | 0.0096 | -0.1629 | -30.1562
-6 | -0.2402 | 0.009 | -0.1565 | -26.6889
-5.5 | -0.1997 | 0.0085 | -0.1486 | -23.4941
-5 | -0.1538 | 0.00806 | -0.142 | -19.0819
-4.5 | -0.1087 | 0.00783 | -0.1354 | -13.8825
-4 | -0.0536 | 0.00758 | -0.1311 | -7.0712
-3.5 | 0.0021 | 0.00738 | -0.1272 | 0.28455
-3 | 0.0526 | 0.00734 | -0.1225 | 7.1662
-2.5 | 0.1026 | 0.00722 | -0.1179 | 14.2105
-2 | 0.1596 | 0.00708 | -0.115 | 22.5424
-1.5 | 0.2129 | 0.0071 | -0.1115 | 29.9859
-1 | 0.2714 | 0.00709 | -0.1093 | 38.2793
-0.5 | 0.329 | 0.00711 | -0.1071 | 46.2729
0 | 0.3799 | 0.00725 | -0.1036 | 52.4
0.5 | 0.4429 | 0.00726 | -0.1027 | 61.0055
1 | 0.4979 | 0.00743 | -0.1004 | 67.0121
1.5 | 0.5532 | 0.00766 | -0.0981 | 72.2193
2.5 | 0.5312 | 0.0117 | -0.0692 | 45.4017
3 | 0.5781 | 0.01256 | -0.0663 | 46.0271
3.5 | 0.6258 | 0.01333 | -0.0635 | 46.9467
4 | 0.6803 | 0.01401 | -0.0621 | 48.5582
4.5 | 0.7329 | 0.01466 | -0.0601 | 49.9932
5 | 0.7813 | 0.01545 | -0.0574 | 50.5696
5.5 | 0.8764 | 0.01648 | -0.0664 | 53.1796
6 | 0.9434 | 0.01968 | -0.0703 | 47.937
6.5 | 0.9545 | 0.02128 | -0.0601 | 44.8543
7 | 1.0313 | 0.0232 | -0.0646 | 44.4526
7.5 | 1.1475 | 0.02494 | -0.0765 | 46.0104
8 | 1.1969 | 0.02613 | -0.0736 | 45.8056
8.5 | 1.2429 | 0.02729 | -0.0698 | 45.5442
9 | 1.2861 | 0.02867 | -0.0657 | 44.8587
9.5 | 1.3332 | 0.02996 | -0.062 | 44.4993
10 | 1.3748 | 0.03145 | -0.0573 | 43.7138
10.5 | 1.4171 | 0.03294 | -0.0527 | 43.0206
11 | 1.4553 | 0.03469 | -0.0475 | 41.9516
11.5 | 1.493 | 0.03654 | -0.0422 | 40.8593
12 | 1.5267 | 0.03872 | -0.0366 | 39.4292
12.5 | 1.5588 | 0.04106 | -0.0309 | 37.964
13 | 1.5892 | 0.04359 | -0.0251 | 36.4579
13.5 | 1.6181 | 0.04637 | -0.0192 | 34.8954
14 | 1.6439 | 0.04953 | -0.0133 | 33.19
14.5 | 1.6653 | 0.05313 | -0.0074 | 31.3439
15 | 1.6787 | 0.05749 | -0.0015 | 29.1999
15.5 | 1.6785 | 0.06309 | 0.0043 | 26.6049
16 | 1.6618 | 0.07024 | 0.0092 | 23.6589
16.5 | 1.6282 | 0.07928 | 0.012 | 20.5373
17 | 1.5919 | 0.08915 | 0.0127 | 17.8564
17.5 | 1.5514 | 0.10002 | 0.0112 | 15.5109
18 | 1.516 | 0.11064 | 0.0086 | 13.7021
18.5 | 1.4782 | 0.12191 | 0.0046 | 12.1253
19 | 1.4425 | 0.13327 | -0.0004 | 10.8239
19.5 | 1.4077 | 0.14508 | -0.0065 | 9.7029
20 | 1.375 | 0.15702 | -0.0135 | 8.7568

## 97. Re 8M Mach 0.00 (1)
BIGFOIL.COM POLAR EXPORT
goe13k
GOE 13K |  |  |  | Cl Max: | 2.283 | at alpha= | 15.5 | deg
JavaFoil+Calcfoil stall+Eppler ext transition |  |  |  | L/D Max: | 203.985 | at alpha= | 2.5 | deg
Re: | 8000000 |  |  | Cd Min: | 0.00419 | at alpha= | -3 | deg
Mach: | 0 |  |  | Cl=0 at alpha= | -7.5439 | deg
|  |  |  | @ Cl=0.1, Cd= | 0.0047297
|  |  |  | @ Cl=0.4, Cd= | 0.0042403
|  |  |  | @ Cl=0.6, Cd= | 0.0067161
alpha (deg) | Cl | Cd | Cm | Cl/Cd
-20 | -0.854 | 0.1203 | -0.08 | -7.102
-19.5 | -0.847 | 0.11389 | -0.082 | -7.435
-19 | -0.833 | 0.10838 | -0.084 | -7.69
-18.5 | -0.813 | 0.10242 | -0.086 | -7.938
-18 | -0.792 | 0.09579 | -0.089 | -8.272
-17.5 | -0.768 | 0.09185 | -0.09 | -8.357
-17 | -0.744 | 0.08513 | -0.094 | -8.738
-16.5 | -0.719 | 0.07866 | -0.097 | -9.138
-16 | -0.692 | 0.07261 | -0.1 | -9.529
-15.5 | -0.669 | 0.06174 | -0.106 | -10.834
-15 | -0.642 | 0.05338 | -0.111 | -12.028
-14.5 | -0.62 | 0.04035 | -0.119 | -15.378
-14 | -0.629 | 0.01382 | -0.137 | -45.526
-13.5 | -0.598 | 0.01097 | -0.142 | -54.482
-13 | -0.556 | 0.01022 | -0.145 | -54.377
-12.5 | -0.517 | 0.00836 | -0.149 | -61.872
-12 | -0.473 | 0.00768 | -0.152 | -61.64
-11.5 | -0.425 | 0.00598 | -0.155 | -71.116
-11 | -0.375 | 0.00576 | -0.157 | -65.079
-10.5 | -0.324 | 0.00555 | -0.159 | -58.383
-10 | -0.271 | 0.00534 | -0.161 | -50.833
-9.5 | -0.218 | 0.00555 | -0.163 | -39.214
-9 | -0.163 | 0.00538 | -0.166 | -30.348
-8.5 | -0.108 | 0.00531 | -0.168 | -20.33
-8 | -0.052 | 0.00486 | -0.17 | -10.708
-7.5 | 0.005 | 0.00479 | -0.172 | 0.978
-7 | 0.062 | 0.00509 | -0.174 | 12.183
-6.5 | 0.12 | 0.00454 | -0.176 | 26.359
-6 | 0.178 | 0.00451 | -0.178 | 39.5
-5.5 | 0.237 | 0.00441 | -0.18 | 53.602
-5 | 0.296 | 0.00498 | -0.182 | 59.325
-4.5 | 0.355 | 0.00437 | -0.184 | 81.11
-4 | 0.414 | 0.0042 | -0.186 | 98.505
-3.5 | 0.474 | 0.00426 | -0.188 | 111.151
-3 | 0.533 | 0.00419 | -0.19 | 127.119
-2.5 | 0.593 | 0.0067 | -0.192 | 88.472
-2 | 0.654 | 0.00684 | -0.194 | 95.612
-1.5 | 0.713 | 0.00616 | -0.196 | 115.622
-1 | 0.772 | 0.00616 | -0.198 | 125.35
-0.5 | 0.831 | 0.00742 | -0.2 | 112.117
0 | 0.896 | 0.00581 | -0.202 | 154.133
0.5 | 0.955 | 0.00762 | -0.204 | 125.37
1 | 1.015 | 0.00602 | -0.206 | 168.597
1.5 | 1.075 | 0.00564 | -0.207 | 190.586
2 | 1.13 | 0.0057 | -0.209 | 198.154
2.5 | 1.188 | 0.00582 | -0.211 | 203.985
3 | 1.246 | 0.00774 | -0.213 | 160.957
3.5 | 1.303 | 0.00838 | -0.214 | 155.504
4 | 1.36 | 0.01023 | -0.216 | 132.974
4.5 | 1.416 | 0.01116 | -0.218 | 126.888
5 | 1.472 | 0.00883 | -0.219 | 166.709
5.5 | 1.526 | 0.01186 | -0.221 | 128.73
6 | 1.581 | 0.00933 | -0.223 | 169.356
6.5 | 1.634 | 0.00968 | -0.224 | 168.7
7 | 1.686 | 0.01318 | -0.226 | 127.942
7.5 | 1.737 | 0.01363 | -0.227 | 127.482
8 | 1.787 | 0.01408 | -0.229 | 126.912
8.5 | 1.836 | 0.01461 | -0.23 | 125.699
9 | 1.884 | 0.01511 | -0.232 | 124.672
9.5 | 1.93 | 0.01565 | -0.233 | 123.381
10 | 1.975 | 0.01248 | -0.235 | 158.297
10.5 | 2.019 | 0.01703 | -0.236 | 118.538
11 | 2.061 | 0.01776 | -0.237 | 116.043
11.5 | 2.101 | 0.01818 | -0.238 | 115.551
12 | 2.14 | 0.01885 | -0.239 | 113.534
12.5 | 2.177 | 0.01484 | -0.24 | 146.631
13 | 2.212 | 0.01536 | -0.242 | 143.97
13.5 | 2.245 | 0.01593 | -0.243 | 140.924
14 | 2.264 | 0.01642 | -0.244 | 137.899
14.5 | 2.275 | 0.01702 | -0.245 | 133.628
15 | 2.281 | 0.02311 | -0.246 | 98.695
15.5 | 2.283 | 0.01814 | -0.247 | 125.835
16 | 2.279 | 0.01892 | -0.248 | 120.493
16.5 | 2.272 | 0.0205 | -0.249 | 110.79
17 | 2.259 | 0.02146 | -0.25 | 105.289
17.5 | 2.199 | 0.02962 | -0.246 | 74.226
18 | 2.174 | 0.03153 | -0.246 | 68.964
18.5 | 2.138 | 0.03618 | -0.245 | 59.098
19 | 2.104 | 0.03853 | -0.245 | 54.603
19.5 | 2.077 | 0.03828 | -0.247 | 54.25
20 | 2.021 | 0.04494 | -0.244 | 44.98

## 98. Re 8M Mach 0.00 (2)
BIGFOIL.COM POLAR EXPORT
goe13k
GOE 13K |  |  |  | Cl Max: | 1.8105 | at alpha= | 20 | deg
XFOIL ncrit=9 |  |  |  | L/D Max: | 83.504 | at alpha= | 1.5 | deg
Re: | 8000000 |  |  | Cd Min: | 0.0514 | at alpha= | 20 | deg
Mach: | 0 |  |  | Cl=0 at alpha= | -4.0959 | deg
|  |  |  | @ Cl=0.1, Cd= | 0.0060705
|  |  |  | @ Cl=0.4, Cd= | 0.005997
|  |  |  | @ Cl=0.6, Cd= | 0.0095276
alpha (deg) | Cl | Cd | Cm | Cl/Cd
-20 | -1.1483 | 0.01644 | -0.2261 | -69.8479
-19.5 | -1.1204 | 0.01518 | -0.2242 | -73.8076
-19 | -1.0844 | 0.01394 | -0.2234 | -77.7905
-18.5 | -1.0758 | 0.01317 | -0.2162 | -81.6856
-18 | -1.0328 | 0.01248 | -0.2154 | -82.7564
-17.5 | -1.0035 | 0.01205 | -0.2114 | -83.278
-17 | -0.9859 | 0.0116 | -0.2049 | -84.9914
-16.5 | -0.9661 | 0.01118 | -0.1986 | -86.4132
-16 | -0.9342 | 0.01081 | -0.1945 | -86.42
-15.5 | -0.9084 | 0.01056 | -0.189 | -86.0227
-15 | -0.8898 | 0.01033 | -0.1817 | -86.1375
-14.5 | -0.8545 | 0.01007 | -0.1779 | -84.856
-14 | -0.8411 | 0.00984 | -0.1693 | -85.4776
-13.5 | -0.804 | 0.00945 | -0.1659 | -85.0794
-13 | -0.7621 | 0.0091 | -0.1634 | -83.7473
-12.5 | -0.7207 | 0.00881 | -0.1606 | -81.8048
-12 | -0.682 | 0.00858 | -0.1573 | -79.4872
-11.5 | -0.637 | 0.00836 | -0.1553 | -76.1962
-11 | -0.5908 | 0.00812 | -0.1534 | -72.7586
-10.5 | -0.5468 | 0.00792 | -0.1511 | -69.0404
-10 | -0.5079 | 0.00781 | -0.1476 | -65.032
-9.5 | -0.4669 | 0.00759 | -0.1445 | -61.5152
-9 | -0.4287 | 0.00735 | -0.1408 | -58.3265
-8.5 | -0.3875 | 0.00716 | -0.1377 | -54.1201
-8 | -0.3436 | 0.00698 | -0.1352 | -49.2264
-7.5 | -0.2965 | 0.00684 | -0.1334 | -43.348
-7 | -0.255 | 0.00674 | -0.1303 | -37.8338
-6.5 | -0.2069 | 0.00661 | -0.1287 | -31.3011
-6 | -0.1628 | 0.00651 | -0.1261 | -25.0077
-5.5 | -0.1201 | 0.00642 | -0.1233 | -18.7072
-5 | -0.0803 | 0.00637 | -0.1197 | -12.606
-4.5 | -0.0396 | 0.00632 | -0.1164 | -6.2658
-4 | 0.0094 | 0.00618 | -0.115 | 1.521
-3.5 | 0.0557 | 0.0061 | -0.1129 | 9.1311
-3 | 0.1007 | 0.00607 | -0.1106 | 16.5898
-2.5 | 0.1507 | 0.00599 | -0.1094 | 25.1586
-2 | 0.1961 | 0.00598 | -0.1071 | 32.7926
-1.5 | 0.2383 | 0.006 | -0.1042 | 39.7167
-1 | 0.2859 | 0.006 | -0.1025 | 47.65
-0.5 | 0.3316 | 0.00602 | -0.1003 | 55.0831
0 | 0.3827 | 0.00599 | -0.0995 | 63.8898
0.5 | 0.4325 | 0.00601 | -0.0984 | 71.9634
1 | 0.4816 | 0.00607 | -0.0971 | 79.341
1.5 | 0.5219 | 0.00625 | -0.0939 | 83.504
2 | 0.5524 | 0.00669 | -0.0888 | 82.571
2.5 | 0.5092 | 0.00898 | -0.0687 | 56.7038
3 | 0.568 | 0.00943 | -0.0705 | 60.2333
3.5 | 0.6336 | 0.00963 | -0.0736 | 65.7944
4 | 0.6811 | 0.00999 | -0.0727 | 68.1782
4.5 | 0.7337 | 0.01026 | -0.073 | 71.5107
5 | 0.7765 | 0.01076 | -0.0717 | 72.1654
5.5 | 0.8758 | 0.01159 | -0.0837 | 75.5651
6 | 0.9363 | 0.01339 | -0.0868 | 69.9253
6.5 | 0.9744 | 0.0143 | -0.0844 | 68.1399
7 | 1.0883 | 0.01527 | -0.0995 | 71.2705
7.5 | 1.1254 | 0.01601 | -0.0967 | 70.2936
8 | 1.166 | 0.01672 | -0.0948 | 69.7368
8.5 | 1.2022 | 0.01743 | -0.0919 | 68.973
9 | 1.2373 | 0.01823 | -0.0889 | 67.8716
9.5 | 1.273 | 0.01899 | -0.086 | 67.0353
10 | 1.3108 | 0.01965 | -0.0836 | 66.7074
10.5 | 1.3437 | 0.02054 | -0.0805 | 65.4187
11 | 1.3781 | 0.02138 | -0.0776 | 64.4574
11.5 | 1.4109 | 0.02229 | -0.0746 | 63.2974
12 | 1.44 | 0.02338 | -0.071 | 61.5911
12.5 | 1.4717 | 0.02434 | -0.068 | 60.4643
13 | 1.4998 | 0.0255 | -0.0646 | 58.8157
13.5 | 1.5282 | 0.02671 | -0.0613 | 57.2145
14 | 1.5586 | 0.02785 | -0.0585 | 55.9641
14.5 | 1.5838 | 0.02934 | -0.0551 | 53.9809
15 | 1.6115 | 0.03068 | -0.0522 | 52.5261
15.5 | 1.6362 | 0.03225 | -0.049 | 50.7349
16 | 1.6611 | 0.03384 | -0.046 | 49.0869
16.5 | 1.6849 | 0.03556 | -0.0431 | 47.3819
17 | 1.7098 | 0.03721 | -0.0404 | 45.95
17.5 | 1.7272 | 0.03941 | -0.037 | 43.8264
18 | 1.7478 | 0.04143 | -0.0341 | 42.1868
18.5 | 1.7655 | 0.0437 | -0.0312 | 40.4005
19 | 1.7813 | 0.04619 | -0.0283 | 38.5646
19.5 | 1.7944 | 0.04891 | -0.0253 | 36.6878
20 | 1.8105 | 0.0514 | -0.0228 | 35.2237

## 99. Re 8M Mach 0.10 (1)
BIGFOIL.COM POLAR EXPORT
goe13k
GOE 13K |  |  |  | Cl Max: | 2.275 | at alpha= | 15 | deg
JavaFoil+Calcfoil stall+Eppler ext transition |  |  |  | L/D Max: | 204.258 | at alpha= | 2.5 | deg
Re: | 8000000 |  |  | Cd Min: | 0.00421 | at alpha= | -3 | deg
Mach: | 0.1 |  |  | Cl=0 at alpha= | -7.5439 | deg
|  |  |  | @ Cl=0.1, Cd= | 0.0047038
|  |  |  | @ Cl=0.4, Cd= | 0.0042713
|  |  |  | @ Cl=0.6, Cd= | 0.0066911
alpha (deg) | Cl | Cd | Cm | Cl/Cd
-20 | -0.838 | 0.12436 | -0.079 | -6.736
-19.5 | -0.832 | 0.11809 | -0.081 | -7.048
-19 | -0.822 | 0.11165 | -0.083 | -7.361
-18.5 | -0.804 | 0.10427 | -0.086 | -7.709
-18 | -0.783 | 0.09835 | -0.088 | -7.962
-17.5 | -0.759 | 0.09431 | -0.089 | -8.053
-17 | -0.737 | 0.08832 | -0.092 | -8.341
-16.5 | -0.712 | 0.08163 | -0.096 | -8.725
-16 | -0.686 | 0.07526 | -0.099 | -9.119
-15.5 | -0.661 | 0.06708 | -0.104 | -9.854
-15 | -0.636 | 0.05763 | -0.109 | -11.033
-14.5 | -0.611 | 0.0468 | -0.116 | -13.064
-14 | -0.621 | 0.0167 | -0.135 | -37.205
-13.5 | -0.595 | 0.01176 | -0.142 | -50.595
-13 | -0.552 | 0.01124 | -0.144 | -49.127
-12.5 | -0.517 | 0.00861 | -0.149 | -60.065
-12 | -0.473 | 0.00788 | -0.153 | -60.004
-11.5 | -0.426 | 0.00602 | -0.155 | -70.805
-11 | -0.376 | 0.00582 | -0.158 | -64.607
-10.5 | -0.325 | 0.00558 | -0.16 | -58.142
-10 | -0.272 | 0.00537 | -0.162 | -50.688
-9.5 | -0.219 | 0.00557 | -0.164 | -39.251
-9 | -0.164 | 0.0054 | -0.166 | -30.359
-8.5 | -0.108 | 0.00535 | -0.169 | -20.265
-8 | -0.052 | 0.00487 | -0.171 | -10.716
-7.5 | 0.005 | 0.00467 | -0.173 | 1.007
-7 | 0.062 | 0.00511 | -0.175 | 12.175
-6.5 | 0.12 | 0.00449 | -0.177 | 26.768
-6 | 0.179 | 0.00446 | -0.179 | 40.083
-5.5 | 0.238 | 0.00437 | -0.181 | 54.409
-5 | 0.297 | 0.00494 | -0.183 | 60.057
-4.5 | 0.356 | 0.00433 | -0.185 | 82.349
-4 | 0.416 | 0.00425 | -0.187 | 97.821
-3.5 | 0.476 | 0.00422 | -0.189 | 112.77
-3 | 0.536 | 0.00421 | -0.191 | 127.195
-2.5 | 0.596 | 0.00668 | -0.193 | 89.196
-2 | 0.657 | 0.00685 | -0.195 | 96.002
-1.5 | 0.716 | 0.00619 | -0.197 | 115.753
-1 | 0.776 | 0.00618 | -0.199 | 125.522
-0.5 | 0.836 | 0.00743 | -0.201 | 112.489
0 | 0.9 | 0.00582 | -0.203 | 154.601
0.5 | 0.96 | 0.00762 | -0.205 | 126.032
1 | 1.02 | 0.00604 | -0.207 | 168.842
1.5 | 1.08 | 0.00567 | -0.208 | 190.531
2 | 1.136 | 0.00572 | -0.21 | 198.664
2.5 | 1.194 | 0.00585 | -0.212 | 204.258
3 | 1.252 | 0.00614 | -0.214 | 203.863
3.5 | 1.31 | 0.00844 | -0.215 | 155.161
4 | 1.367 | 0.01029 | -0.217 | 132.757
4.5 | 1.423 | 0.01126 | -0.219 | 126.375
5 | 1.479 | 0.00888 | -0.22 | 166.579
5.5 | 1.534 | 0.01197 | -0.222 | 128.079
6 | 1.588 | 0.00941 | -0.224 | 168.802
6.5 | 1.641 | 0.00974 | -0.225 | 168.474
7 | 1.693 | 0.01332 | -0.227 | 127.175
7.5 | 1.745 | 0.01379 | -0.228 | 126.523
8 | 1.795 | 0.01426 | -0.23 | 125.869
8.5 | 1.844 | 0.0148 | -0.231 | 124.526
9 | 1.891 | 0.01532 | -0.233 | 123.423
9.5 | 1.937 | 0.01578 | -0.234 | 122.782
10 | 1.982 | 0.0126 | -0.236 | 157.258
10.5 | 2.025 | 0.01731 | -0.237 | 117.004
11 | 2.066 | 0.01791 | -0.238 | 115.382
11.5 | 2.106 | 0.01852 | -0.239 | 113.738
12 | 2.144 | 0.01457 | -0.24 | 147.166
12.5 | 2.18 | 0.01509 | -0.242 | 144.518
13 | 2.214 | 0.01555 | -0.243 | 142.386
13.5 | 2.246 | 0.01614 | -0.244 | 139.18
14 | 2.264 | 0.01674 | -0.245 | 135.221
14.5 | 2.272 | 0.01728 | -0.246 | 131.513
15 | 2.275 | 0.0235 | -0.247 | 96.822
15.5 | 2.273 | 0.01844 | -0.248 | 123.277
16 | 2.267 | 0.01935 | -0.249 | 117.137
16.5 | 2.255 | 0.02081 | -0.25 | 108.358
17 | 2.238 | 0.02848 | -0.251 | 78.594
17.5 | 2.166 | 0.03224 | -0.246 | 67.177
18 | 2.139 | 0.03337 | -0.246 | 64.09
18.5 | 2.107 | 0.03474 | -0.247 | 60.656
19 | 2.057 | 0.04057 | -0.245 | 50.709
19.5 | 2.021 | 0.04183 | -0.246 | 48.325
20 | 1.958 | 0.04945 | -0.244 | 39.592

## 100. Re 8M Mach 0.10 (2)
BIGFOIL.COM POLAR EXPORT
goe13k
GOE 13K |  |  |  | Cl Max: | 1.809 | at alpha= | 20 | deg
XFOIL ncrit=9 |  |  |  | L/D Max: | 83.1689 | at alpha= | 2 | deg
Re: | 8000000 |  |  | Cd Min: | 0.05329 | at alpha= | 20 | deg
Mach: | 0.1 |  |  | Cl=0 at alpha= | -4.0837 | deg
|  |  |  | @ Cl=0.1, Cd= | 0.0060801
|  |  |  | @ Cl=0.4, Cd= | 0.0060199
|  |  |  | @ Cl=0.6, Cd= | 0.0096046
alpha (deg) | Cl | Cd | Cm | Cl/Cd
-20 | -1.1419 | 0.0178 | -0.2326 | -64.1517
-19.5 | -1.1201 | 0.01607 | -0.2304 | -69.7013
-19 | -1.086 | 0.01486 | -0.229 | -73.0821
-18.5 | -1.0801 | 0.01377 | -0.2217 | -78.4386
-18 | -1.0387 | 0.0129 | -0.2206 | -80.5194
-17.5 | -1.0018 | 0.01232 | -0.2181 | -81.3149
-17 | -0.9895 | 0.01198 | -0.2101 | -82.596
-16.5 | -0.9695 | 0.01147 | -0.2037 | -84.5248
-16 | -0.94 | 0.01105 | -0.199 | -85.0679
-15.5 | -0.9127 | 0.01075 | -0.1935 | -84.9023
-15 | -0.894 | 0.0105 | -0.186 | -85.1429
-14.5 | -0.8618 | 0.01025 | -0.1813 | -84.078
-14 | -0.8478 | 0.01004 | -0.1725 | -84.4422
-13.5 | -0.8102 | 0.00964 | -0.1689 | -84.0456
-13 | -0.7686 | 0.00925 | -0.1661 | -83.0919
-12.5 | -0.7273 | 0.00894 | -0.1631 | -81.3535
-12 | -0.6885 | 0.00869 | -0.1595 | -79.229
-11.5 | -0.6426 | 0.00846 | -0.1574 | -75.9574
-11 | -0.5963 | 0.00821 | -0.1554 | -72.6309
-10.5 | -0.5525 | 0.00801 | -0.1528 | -68.9763
-10 | -0.5136 | 0.00788 | -0.149 | -65.1777
-9.5 | -0.473 | 0.00772 | -0.1456 | -61.2694
-9 | -0.4327 | 0.00743 | -0.1422 | -58.2369
-8.5 | -0.3919 | 0.00722 | -0.1389 | -54.2798
-8 | -0.3469 | 0.00703 | -0.1364 | -49.3457
-7.5 | -0.2999 | 0.00688 | -0.1344 | -43.5901
-7 | -0.2586 | 0.00678 | -0.1311 | -38.1416
-6.5 | -0.2097 | 0.00664 | -0.1295 | -31.5813
-6 | -0.1661 | 0.00654 | -0.1268 | -25.3976
-5.5 | -0.1243 | 0.00645 | -0.1235 | -19.2713
-5 | -0.0833 | 0.0064 | -0.1201 | -13.0156
-4.5 | -0.0413 | 0.00634 | -0.117 | -6.5142
-4 | 0.0083 | 0.00621 | -0.1156 | 1.3366
-3.5 | 0.0542 | 0.00612 | -0.1133 | 8.8562
-3 | 0.1001 | 0.00608 | -0.1111 | 16.4638
-2.5 | 0.15 | 0.00601 | -0.1097 | 24.9584
-2 | 0.1948 | 0.00601 | -0.1073 | 32.4126
-1.5 | 0.2368 | 0.00603 | -0.1042 | 39.2703
-1 | 0.2856 | 0.00602 | -0.1027 | 47.4419
-0.5 | 0.3317 | 0.00604 | -0.1006 | 54.9172
0 | 0.3836 | 0.00601 | -0.0998 | 63.827
0.5 | 0.4332 | 0.00604 | -0.0985 | 71.7219
1 | 0.483 | 0.00609 | -0.0974 | 79.3103
1.5 | 0.5228 | 0.00629 | -0.094 | 83.1161
2 | 0.5564 | 0.00669 | -0.0895 | 83.1689
2.5 | 0.5107 | 0.00904 | -0.0689 | 56.4934
3 | 0.5692 | 0.0095 | -0.0705 | 59.9158
3.5 | 0.634 | 0.00972 | -0.0734 | 65.2263
4 | 0.6811 | 0.0101 | -0.0723 | 67.4356
4.5 | 0.7344 | 0.01036 | -0.0727 | 70.888
5 | 0.7759 | 0.01092 | -0.071 | 71.0531
5.5 | 0.8734 | 0.01177 | -0.0826 | 74.2056
6 | 0.9362 | 0.01356 | -0.0861 | 69.0413
6.5 | 0.9738 | 0.01453 | -0.0836 | 67.02
7 | 1.0888 | 0.01552 | -0.0988 | 70.1546
7.5 | 1.1259 | 0.01627 | -0.0959 | 69.201
8 | 1.1677 | 0.01697 | -0.0941 | 68.8097
8.5 | 1.2028 | 0.01775 | -0.0909 | 67.7634
9 | 1.2387 | 0.01854 | -0.088 | 66.8123
9.5 | 1.2756 | 0.01928 | -0.0852 | 66.1618
10 | 1.3123 | 0.02001 | -0.0825 | 65.5822
10.5 | 1.3459 | 0.02091 | -0.0794 | 64.3663
11 | 1.3814 | 0.02172 | -0.0767 | 63.6004
11.5 | 1.4121 | 0.02277 | -0.0732 | 62.0158
12 | 1.4429 | 0.02381 | -0.0698 | 60.6006
12.5 | 1.4751 | 0.02477 | -0.0668 | 59.5519
13 | 1.5019 | 0.02605 | -0.063 | 57.6545
13.5 | 1.5322 | 0.0272 | -0.0599 | 56.3309
14 | 1.5597 | 0.02856 | -0.0566 | 54.6113
14.5 | 1.5875 | 0.02994 | -0.0535 | 53.0227
15 | 1.6137 | 0.03144 | -0.0503 | 51.3263
15.5 | 1.6399 | 0.03297 | -0.0472 | 49.7392
16 | 1.6632 | 0.03474 | -0.0439 | 47.8756
16.5 | 1.6891 | 0.03636 | -0.0411 | 46.4549
17 | 1.7102 | 0.03836 | -0.0379 | 44.5829
17.5 | 1.731 | 0.04036 | -0.0348 | 42.889
18 | 1.7501 | 0.0426 | -0.0318 | 41.0822
18.5 | 1.7651 | 0.04517 | -0.0285 | 39.0768
19 | 1.783 | 0.04755 | -0.0258 | 37.4974
19.5 | 1.7961 | 0.05037 | -0.0228 | 35.6581
20 | 1.809 | 0.05329 | -0.0201 | 33.9463

## 101. Re 8M Mach 0.25 (1)
BIGFOIL.COM POLAR EXPORT
goe13k
GOE 13K |  |  |  | Cl Max: | 2.242 | at alpha= | 14 | deg
JavaFoil+Calcfoil stall+Eppler ext transition |  |  |  | L/D Max: | 205.41 | at alpha= | 2.5 | deg
Re: | 8000000 |  |  | Cd Min: | 0.00424 | at alpha= | -3.5 | deg
Mach: | 0.25 |  |  | Cl=0 at alpha= | -7.5431 | deg
|  |  |  | @ Cl=0.1, Cd= | 0.0046146
|  |  |  | @ Cl=0.4, Cd= | 0.004332
|  |  |  | @ Cl=0.6, Cd= | 0.0065635
alpha (deg) | Cl | Cd | Cm | Cl/Cd
-20 | -0.71 | 0.14126 | -0.074 | -5.025
-19.5 | -0.724 | 0.13346 | -0.076 | -5.426
-19 | -0.73 | 0.12649 | -0.078 | -5.768
-18.5 | -0.722 | 0.11962 | -0.081 | -6.04
-18 | -0.712 | 0.1129 | -0.083 | -6.31
-17.5 | -0.701 | 0.10502 | -0.086 | -6.675
-17 | -0.686 | 0.0993 | -0.089 | -6.907
-16.5 | -0.669 | 0.09327 | -0.091 | -7.169
-16 | -0.649 | 0.08723 | -0.094 | -7.441
-15.5 | -0.627 | 0.08125 | -0.097 | -7.711
-15 | -0.602 | 0.07568 | -0.1 | -7.953
-14.5 | -0.583 | 0.0623 | -0.109 | -9.354
-14 | -0.56 | 0.05155 | -0.117 | -10.86
-13.5 | -0.539 | 0.03872 | -0.126 | -13.917
-13 | -0.498 | 0.04044 | -0.125 | -12.311
-12.5 | -0.501 | 0.01319 | -0.148 | -37.988
-12 | -0.468 | 0.00939 | -0.154 | -49.866
-11.5 | -0.426 | 0.00788 | -0.158 | -54.023
-11 | -0.379 | 0.00722 | -0.162 | -52.522
-10.5 | -0.329 | 0.00575 | -0.164 | -57.15
-10 | -0.276 | 0.00552 | -0.166 | -50.027
-9.5 | -0.222 | 0.0057 | -0.169 | -38.989
-9 | -0.167 | 0.00557 | -0.171 | -29.995
-8.5 | -0.111 | 0.00536 | -0.173 | -20.646
-8 | -0.053 | 0.00491 | -0.175 | -10.868
-7.5 | 0.005 | 0.00486 | -0.177 | 0.99
-7 | 0.064 | 0.0047 | -0.18 | 13.558
-6.5 | 0.123 | 0.00456 | -0.182 | 26.999
-6 | 0.183 | 0.00453 | -0.184 | 40.425
-5.5 | 0.244 | 0.00444 | -0.186 | 54.876
-5 | 0.305 | 0.00498 | -0.188 | 61.178
-4.5 | 0.366 | 0.00441 | -0.19 | 82.979
-4 | 0.427 | 0.00427 | -0.192 | 100.089
-3.5 | 0.489 | 0.00424 | -0.195 | 115.379
-3 | 0.55 | 0.00562 | -0.197 | 97.992
-2.5 | 0.612 | 0.00679 | -0.199 | 90.17
-2 | 0.675 | 0.00696 | -0.201 | 96.979
-1.5 | 0.736 | 0.00626 | -0.202 | 117.615
-1 | 0.797 | 0.00626 | -0.204 | 127.417
-0.5 | 0.859 | 0.00758 | -0.206 | 113.236
0 | 0.925 | 0.0059 | -0.209 | 156.804
0.5 | 0.987 | 0.00779 | -0.21 | 126.645
1 | 1.048 | 0.00614 | -0.212 | 170.852
1.5 | 1.11 | 0.00621 | -0.214 | 178.737
2 | 1.167 | 0.00584 | -0.216 | 199.914
2.5 | 1.226 | 0.00597 | -0.218 | 205.41
3 | 1.286 | 0.00629 | -0.22 | 204.524
3.5 | 1.345 | 0.00674 | -0.221 | 199.608
4 | 1.403 | 0.01071 | -0.223 | 131.029
4.5 | 1.46 | 0.01174 | -0.225 | 124.383
5 | 1.517 | 0.00923 | -0.226 | 164.383
5.5 | 1.573 | 0.00947 | -0.228 | 166.062
6 | 1.627 | 0.00978 | -0.23 | 166.456
6.5 | 1.681 | 0.01348 | -0.231 | 124.648
7 | 1.733 | 0.014 | -0.233 | 123.776
7.5 | 1.784 | 0.01454 | -0.235 | 122.736
8 | 1.834 | 0.01512 | -0.236 | 121.251
8.5 | 1.881 | 0.01569 | -0.238 | 119.883
9 | 1.927 | 0.0163 | -0.239 | 118.261
9.5 | 1.972 | 0.01682 | -0.241 | 117.204
10 | 2.014 | 0.01342 | -0.242 | 150.094
10.5 | 2.054 | 0.01866 | -0.244 | 110.055
11 | 2.091 | 0.01934 | -0.245 | 108.118
11.5 | 2.126 | 0.01993 | -0.246 | 106.71
12 | 2.159 | 0.01571 | -0.247 | 137.416
12.5 | 2.189 | 0.01626 | -0.248 | 134.618
13 | 2.216 | 0.01696 | -0.25 | 130.657
13.5 | 2.239 | 0.01758 | -0.251 | 127.409
14 | 2.242 | 0.01824 | -0.252 | 122.95
14.5 | 2.231 | 0.02557 | -0.253 | 87.253
15 | 2.212 | 0.02609 | -0.254 | 84.771
15.5 | 2.184 | 0.02202 | -0.255 | 99.208
16 | 2.12 | 0.02967 | -0.253 | 71.461
16.5 | 2.058 | 0.03233 | -0.252 | 63.661
17 | 1.996 | 0.03657 | -0.251 | 54.574
17.5 | 1.932 | 0.03855 | -0.251 | 50.124
18 | 1.839 | 0.04785 | -0.248 | 38.435
18.5 | 1.753 | 0.0517 | -0.247 | 33.905
19 | 1.547 | 0.09564 | -0.217 | 16.177

## 102. Re 8M Mach 0.25 (2)
BIGFOIL.COM POLAR EXPORT
goe13k
GOE 13K |  |  |  | Cl Max: | 1.7956 | at alpha= | 20 | deg
XFOIL ncrit=9 |  |  |  | L/D Max: | 84.5643 | at alpha= | 2 | deg
Re: | 8000000 |  |  | Cd Min: | 0.13115 | at alpha= | -20 | deg
Mach: | 0.25 |  |  | Cl=0 at alpha= | -4.0099 | deg
|  |  |  | @ Cl=0.1, Cd= | 0.0062067
|  |  |  | @ Cl=0.4, Cd= | 0.0061801
|  |  |  | @ Cl=0.6, Cd= | 0.010129
alpha (deg) | Cl | Cd | Cm | Cl/Cd
-20 | -0.2164 | 0.13115 | -0.1892 | -1.65
-19.5 | -0.9956 | 0.03141 | -0.2554 | -31.6969
-19 | -1.0221 | 0.02449 | -0.2585 | -41.7354
-18.5 | -1.0282 | 0.02008 | -0.258 | -51.2052
-18 | -1.0366 | 0.01736 | -0.252 | -59.712
-17.5 | -1.0057 | 0.01563 | -0.2494 | -64.3442
-17 | -0.9944 | 0.01436 | -0.2422 | -69.2479
-16.5 | -0.9796 | 0.01358 | -0.2342 | -72.1355
-16 | -0.9576 | 0.01295 | -0.2269 | -73.9459
-15.5 | -0.932 | 0.01227 | -0.2201 | -75.9576
-15 | -0.9112 | 0.01175 | -0.212 | -77.5489
-14.5 | -0.8816 | 0.01138 | -0.2053 | -77.4692
-14 | -0.8847 | 0.01119 | -0.1919 | -79.0617
-13.5 | -0.8438 | 0.01076 | -0.1873 | -78.4201
-13 | -0.7995 | 0.01036 | -0.1833 | -77.1718
-12.5 | -0.7614 | 0.00985 | -0.1782 | -77.2995
-12 | -0.7223 | 0.00944 | -0.1732 | -76.5148
-11.5 | -0.6735 | 0.00912 | -0.1702 | -73.8487
-11 | -0.6261 | 0.00883 | -0.167 | -70.906
-10.5 | -0.5844 | 0.00855 | -0.1626 | -68.3509
-10 | -0.5473 | 0.0084 | -0.1572 | -65.1548
-9.5 | -0.5015 | 0.00816 | -0.1538 | -61.4583
-9 | -0.4563 | 0.00789 | -0.1503 | -57.8327
-8.5 | -0.4137 | 0.00769 | -0.1463 | -53.7971
-8 | -0.3652 | 0.00733 | -0.1436 | -49.8226
-7.5 | -0.3204 | 0.00716 | -0.1402 | -44.7486
-7 | -0.2747 | 0.00699 | -0.1369 | -39.299
-6.5 | -0.2269 | 0.00685 | -0.1342 | -33.1241
-6 | -0.1919 | 0.0068 | -0.1287 | -28.2206
-5.5 | -0.1439 | 0.00666 | -0.1261 | -21.6066
-5 | -0.0986 | 0.00658 | -0.123 | -14.9848
-4.5 | -0.0494 | 0.00647 | -0.1207 | -7.6352
-4 | 0.001 | 0.00638 | -0.1188 | 0.15674
-3.5 | 0.0448 | 0.00631 | -0.1155 | 7.0998
-3 | 0.095 | 0.00621 | -0.1136 | 15.2979
-2.5 | 0.1399 | 0.00618 | -0.1106 | 22.6375
-2 | 0.1823 | 0.00621 | -0.1071 | 29.3559
-1.5 | 0.235 | 0.00616 | -0.1059 | 38.1494
-1 | 0.2845 | 0.00617 | -0.104 | 46.1102
-0.5 | 0.3342 | 0.00618 | -0.1023 | 54.0777
0 | 0.3877 | 0.00615 | -0.1014 | 63.0407
0.5 | 0.4326 | 0.00626 | -0.0987 | 69.1054
1 | 0.485 | 0.00629 | -0.0976 | 77.1065
1.5 | 0.5318 | 0.00646 | -0.0954 | 82.322
2 | 0.5725 | 0.00677 | -0.092 | 84.5643
2.5 | 0.5225 | 0.00933 | -0.0705 | 56.0021
3 | 0.5724 | 0.01001 | -0.0699 | 57.1828
3.5 | 0.6351 | 0.01028 | -0.072 | 61.7802
4 | 0.6836 | 0.01068 | -0.0707 | 64.0075
4.5 | 0.7321 | 0.01111 | -0.0696 | 65.8956
5.5 | 0.8646 | 0.01259 | -0.0774 | 68.6736
6.5 | 0.9757 | 0.01568 | -0.08 | 62.2258
7 | 1.0328 | 0.01694 | -0.0818 | 60.9681
7.5 | 1.1298 | 0.01775 | -0.0918 | 63.6507
8 | 1.1731 | 0.01852 | -0.0898 | 63.3423
8.5 | 1.2097 | 0.01936 | -0.0864 | 62.4845
9 | 1.2473 | 0.02027 | -0.0834 | 61.5343
9.5 | 1.2863 | 0.02106 | -0.0805 | 61.0779
10 | 1.324 | 0.02192 | -0.0774 | 60.4015
10.5 | 1.3586 | 0.02296 | -0.0739 | 59.1725
11 | 1.3957 | 0.02386 | -0.0708 | 58.4954
11.5 | 1.4266 | 0.02507 | -0.0669 | 56.9047
12 | 1.4591 | 0.02621 | -0.0632 | 55.6696
12.5 | 1.4891 | 0.0275 | -0.0593 | 54.1491
13 | 1.5177 | 0.02893 | -0.0552 | 52.4611
13.5 | 1.5496 | 0.03025 | -0.0518 | 51.2264
14 | 1.5769 | 0.03189 | -0.048 | 49.4481
14.5 | 1.6048 | 0.03356 | -0.0444 | 47.8188
15 | 1.6318 | 0.03535 | -0.0408 | 46.1612
15.5 | 1.6556 | 0.03739 | -0.037 | 44.2792
16 | 1.6798 | 0.03943 | -0.0333 | 42.6021
16.5 | 1.702 | 0.04169 | -0.0297 | 40.8251
17 | 1.7234 | 0.04406 | -0.0262 | 39.1148
17.5 | 1.7425 | 0.04667 | -0.0226 | 37.3366
18 | 1.7571 | 0.0497 | -0.019 | 35.3541
18.5 | 1.7706 | 0.05288 | -0.0155 | 33.4834
19 | 1.7845 | 0.05613 | -0.0124 | 31.7923
19.5 | 1.7908 | 0.06013 | -0.0091 | 29.7821
20 | 1.7956 | 0.06434 | -0.0062 | 27.908

## 103. Re 8M Mach 0.50 (1)
BIGFOIL.COM POLAR EXPORT
goe13k
GOE 13K |  |  |  | Cl Max: | 1.955 | at alpha= | 8.5 | deg
JavaFoil+Calcfoil stall+Eppler ext transition |  |  |  | L/D Max: | 205.725 | at alpha= | 2.5 | deg
Re: | 8000000 |  |  | Cd Min: | 0.00429 | at alpha= | -3.5 | deg
Mach: | 0.5 |  |  | Cl=0 at alpha= | -7.5403 | deg
|  |  |  | @ Cl=0.1, Cd= | 0.0048814
|  |  |  | @ Cl=0.4, Cd= | 0.0045196
|  |  |  | @ Cl=0.6, Cd= | 0.005621
alpha (deg) | Cl | Cd | Cm | Cl/Cd
-20 | -0.672 | 0.14373 | -0.086 | -4.677
-19.5 | -0.646 | 0.14824 | -0.087 | -4.355
-19 | -0.62 | 0.13485 | -0.089 | -4.596
-18.5 | -0.593 | 0.15038 | -0.089 | -3.942
-18 | -0.567 | 0.13629 | -0.091 | -4.159
-17.5 | -0.54 | 0.12971 | -0.093 | -4.165
-17 | -0.513 | 0.12324 | -0.093 | -4.166
-16.5 | -0.486 | 0.11921 | -0.094 | -4.079
-16 | -0.459 | 0.11464 | -0.093 | -4.001
-15.5 | -0.431 | 0.11159 | -0.091 | -3.86
-15 | -0.403 | 0.10767 | -0.089 | -3.745
-14.5 | -0.377 | 0.10354 | -0.09 | -3.637
-14 | -0.35 | 0.09945 | -0.091 | -3.517
-13.5 | -0.323 | 0.09639 | -0.092 | -3.35
-13 | -0.296 | 0.08967 | -0.093 | -3.304
-12.5 | -0.269 | 0.0852 | -0.095 | -3.162
-12 | -0.242 | 0.0813 | -0.096 | -2.982
-11.5 | -0.215 | 0.0768 | -0.097 | -2.805
-11 | -0.188 | 0.07177 | -0.098 | -2.626
-10.5 | -0.161 | 0.06903 | -0.099 | -2.337
-10 | -0.203 | 0.05755 | -0.103 | -3.534
-9.5 | -0.179 | 0.0487 | -0.123 | -3.682
-9 | -0.144 | 0.03648 | -0.144 | -3.96
-8.5 | -0.113 | 0.00831 | -0.189 | -13.594
-8 | -0.057 | 0.0054 | -0.196 | -10.47
-7.5 | 0.005 | 0.00513 | -0.198 | 1.006
-7 | 0.069 | 0.00498 | -0.201 | 13.872
-6.5 | 0.135 | 0.00477 | -0.203 | 28.221
-6 | 0.202 | 0.00468 | -0.205 | 43.035
-5.5 | 0.269 | 0.00537 | -0.208 | 50.15
-5 | 0.337 | 0.00525 | -0.21 | 64.247
-4.5 | 0.406 | 0.00445 | -0.213 | 91.347
-4 | 0.475 | 0.00432 | -0.215 | 109.966
-3.5 | 0.544 | 0.00429 | -0.217 | 126.716
-3 | 0.613 | 0.00593 | -0.22 | 103.498
-2.5 | 0.683 | 0.00596 | -0.222 | 114.511
-2 | 0.754 | 0.0081 | -0.224 | 93.075
-1.5 | 0.822 | 0.00662 | -0.226 | 124.167
-1 | 0.891 | 0.00841 | -0.228 | 105.86
-0.5 | 0.959 | 0.00856 | -0.231 | 112.091
0 | 1.034 | 0.00665 | -0.233 | 155.619
0.5 | 1.103 | 0.00869 | -0.235 | 126.902
1 | 1.172 | 0.00697 | -0.237 | 168.126
1.5 | 1.241 | 0.00703 | -0.239 | 176.458
2 | 1.302 | 0.00651 | -0.241 | 199.872
2.5 | 1.368 | 0.00665 | -0.243 | 205.725
3 | 1.432 | 0.00726 | -0.245 | 197.349
3.5 | 1.496 | 0.01235 | -0.247 | 121.098
4 | 1.558 | 0.01366 | -0.249 | 114.021
4.5 | 1.618 | 0.0104 | -0.251 | 155.543
5 | 1.676 | 0.01078 | -0.253 | 155.524
5.5 | 1.732 | 0.0156 | -0.255 | 111.049
6 | 1.784 | 0.01632 | -0.257 | 109.291
6.5 | 1.832 | 0.01721 | -0.259 | 106.471
7 | 1.875 | 0.0181 | -0.26 | 103.569
7.5 | 1.911 | 0.01895 | -0.262 | 100.858
8 | 1.939 | 0.02006 | -0.264 | 96.653
8.5 | 1.955 | 0.02101 | -0.265 | 93.083
9 | 1.955 | 0.01591 | -0.267 | 122.874
9.5 | 1.931 | 0.01682 | -0.269 | 114.786
10 | 1.861 | 0.01801 | -0.27 | 103.323
10.5 | 1.654 | 0.0276 | -0.272 | 59.93
11 | 1.219 | 0.03367 | -0.263 | 36.217
11.5 | 1.255 | 0.03638 | -0.265 | 34.497
12 | 1.093 | 0.08751 | -0.176 | 12.485
12.5 | 1.166 | 0.07812 | -0.214 | 14.921
13 | 1.316 | 0.05197 | -0.26 | 25.32
13.5 | 1.334 | 0.05708 | -0.258 | 23.363

## 104. Re 8M Mach 0.50 (2)
BIGFOIL.COM POLAR EXPORT
goe13k
GOE 13K |  |  |  | Cl Max: | 1.6892 | at alpha= | 15.5 | deg
XFOIL ncrit=9 |  |  |  | L/D Max: | 234.359 | at alpha= | -1 | deg
Re: | 8000000 |  |  | Cd Min: | 0.15519 | at alpha= | 20 | deg
Mach: | 0.5 |  |  | Cl=0 at alpha= | -3.5504 | deg
|  |  |  | @ Cl=0.1, Cd= | 0.06751
|  |  |  | @ Cl=0.4, Cd= | 0.0070856
|  |  |  | @ Cl=0.6, Cd= | 0.012646
alpha (deg) | Cl | Cd | Cm | Cl/Cd
-13 | 0.1044 | 0.06751 | -0.2293 | 1.5464
-12.5 | 0.1018 | 0.0612 | -0.2303 | 1.6634
-12 | 0.0123 | 0.04522 | -0.237 | 0.272
-11.5 | -0.0293 | 0.0361 | -0.2398 | -0.81163
-11 | -0.0989 | 0.02625 | -0.2423 | -3.7676
-10.5 | -0.1392 | 0.0165 | -0.2524 | -8.4364
-10 | -0.1847 | 0.01188 | -0.2492 | -15.5471
-9.5 | -0.2315 | 0.00917 | -0.2383 | -25.2454
-9 | -0.2903 | 0.00748 | -0.2196 | -38.8102
-8.5 | -0.3256 | 0.0055 | -0.204 | -59.2
-8 | -0.3522 | 0.0037 | -0.1889 | -95.1892
-7.5 | -0.3388 | 0.00286 | -0.1778 | -118.4615
-7 | -0.324 | 0.0023 | -0.1661 | -140.8696
-6.5 | -0.2836 | 0.00197 | -0.1586 | -143.9594
-6 | -0.2376 | 0.00181 | -0.1519 | -131.2707
-5.5 | -0.1881 | 0.00165 | -0.1462 | -114
-4.5 | -0.0972 | 0.00145 | -0.1336 | -67.0345
-4 | -0.0437 | 0.00138 | -0.1293 | -31.6667
-3.5 | 0.0049 | 0.00134 | -0.1243 | 3.6567
-3 | 0.0621 | 0.00129 | -0.1212 | 48.1395
-2.5 | 0.1092 | 0.00126 | -0.1162 | 86.6667
-2 | 0.1588 | 0.00122 | -0.112 | 130.1639
-1.5 | 0.2175 | 0.00119 | -0.1099 | 182.7731
-1 | 0.2742 | 0.00117 | -0.1075 | 234.359
0 | 0.3843 | 0.00707 | -0.1045 | 54.3564
0.5 | 0.4447 | 0.00713 | -0.1031 | 62.3703
1 | 0.5024 | 0.00727 | -0.1013 | 69.1059
1.5 | 0.5531 | 0.00759 | -0.0981 | 72.8722
2 | 0.4855 | 0.01075 | -0.0725 | 45.1628
2.5 | 0.5323 | 0.01167 | -0.0696 | 45.6127
3 | 0.5829 | 0.01238 | -0.0673 | 47.084
3.5 | 0.6312 | 0.01313 | -0.0645 | 48.0731
4 | 0.6877 | 0.01371 | -0.0634 | 50.1605
4.5 | 0.7364 | 0.01448 | -0.0607 | 50.8564
5 | 0.7793 | 0.01542 | -0.057 | 50.5383
5.5 | 0.8265 | 0.01639 | -0.0546 | 50.4271
6 | 0.9254 | 0.01913 | -0.0661 | 48.3743
6.5 | 0.9708 | 0.02092 | -0.0636 | 46.4054
7 | 0.971 | 0.02247 | -0.0508 | 43.2132
7.5 | 1.0834 | 0.024 | -0.062 | 45.1417
8 | 1.149 | 0.02527 | -0.0627 | 45.4689
8.5 | 1.2097 | 0.0265 | -0.0621 | 45.6491
9 | 1.2868 | 0.02816 | -0.0651 | 45.696
9.5 | 1.3384 | 0.02942 | -0.0622 | 45.4929
10 | 1.3806 | 0.03089 | -0.0576 | 44.6941
10.5 | 1.4218 | 0.03236 | -0.0527 | 43.937
11 | 1.4605 | 0.03397 | -0.0474 | 42.9938
11.5 | 1.4913 | 0.03581 | -0.0408 | 41.6448
12 | 1.5195 | 0.0378 | -0.034 | 40.1984
12.5 | 1.552 | 0.03999 | -0.0281 | 38.8097
13 | 1.583 | 0.0425 | -0.0224 | 37.2471
13.5 | 1.6141 | 0.04522 | -0.0169 | 35.6944
14 | 1.6454 | 0.04818 | -0.0115 | 34.1511
14.5 | 1.6704 | 0.0517 | -0.0059 | 32.3095
15 | 1.6881 | 0.05588 | -0.0002 | 30.2094
15.5 | 1.6892 | 0.06145 | 0.0055 | 27.489
16 | 1.6741 | 0.06847 | 0.0105 | 24.4501
16.5 | 1.6363 | 0.07782 | 0.0138 | 21.0267
17 | 1.6 | 0.0876 | 0.0146 | 18.2648
17.5 | 1.5564 | 0.0987 | 0.0132 | 15.769
18 | 1.5191 | 0.10944 | 0.0106 | 13.8807
18.5 | 1.4804 | 0.12071 | 0.0068 | 12.2641
19 | 1.4423 | 0.1322 | 0.0019 | 10.91
19.5 | 1.4083 | 0.14364 | -0.0037 | 9.8044
20 | 1.3748 | 0.15519 | -0.0099 | 8.8588

## 105. Re 10M Mach 0.00 (1)
BIGFOIL.COM POLAR EXPORT
goe13k
GOE 13K |  |  |  | Cl Max: | 2.283 | at alpha= | 15.5 | deg
JavaFoil+Calcfoil stall+Eppler ext transition |  |  |  | L/D Max: | 200.754 | at alpha= | 2 | deg
Re: | 10000000 |  |  | Cd Min: | 0.00419 | at alpha= | -4.5 | deg
Mach: | 0 |  |  | Cl=0 at alpha= | -7.5439 | deg
|  |  |  | @ Cl=0.1, Cd= | 0.0047907
|  |  |  | @ Cl=0.4, Cd= | 0.0045485
|  |  |  | @ Cl=0.6, Cd= | 0.0055103
alpha (deg) | Cl | Cd | Cm | Cl/Cd
-20 | -0.856 | 0.11692 | -0.081 | -7.324
-19.5 | -0.847 | 0.1124 | -0.082 | -7.539
-19 | -0.837 | 0.10401 | -0.086 | -8.048
-18.5 | -0.818 | 0.09744 | -0.089 | -8.391
-18 | -0.795 | 0.09247 | -0.091 | -8.599
-17.5 | -0.771 | 0.08795 | -0.093 | -8.769
-17 | -0.748 | 0.08115 | -0.096 | -9.216
-16.5 | -0.723 | 0.07391 | -0.099 | -9.788
-16 | -0.701 | 0.0635 | -0.105 | -11.045
-15.5 | -0.676 | 0.05535 | -0.11 | -12.22
-15 | -0.659 | 0.04027 | -0.118 | -16.353
-14.5 | -0.643 | 0.02629 | -0.127 | -24.45
-14 | -0.638 | 0.01136 | -0.139 | -56.186
-13.5 | -0.602 | 0.0092 | -0.143 | -65.457
-13 | -0.559 | 0.00874 | -0.146 | -63.983
-12.5 | -0.519 | 0.00737 | -0.149 | -70.448
-12 | -0.474 | 0.00702 | -0.152 | -67.596
-11.5 | -0.425 | 0.00579 | -0.155 | -73.422
-11 | -0.375 | 0.00548 | -0.157 | -68.441
-10.5 | -0.324 | 0.00573 | -0.159 | -56.48
-10 | -0.271 | 0.0055 | -0.161 | -49.357
-9.5 | -0.218 | 0.00499 | -0.163 | -43.672
-9 | -0.163 | 0.00492 | -0.166 | -33.214
-8.5 | -0.108 | 0.00482 | -0.168 | -22.413
-8 | -0.052 | 0.00478 | -0.17 | -10.878
-7.5 | 0.005 | 0.00513 | -0.172 | 0.912
-7 | 0.062 | 0.00445 | -0.174 | 13.925
-6.5 | 0.12 | 0.00497 | -0.176 | 24.116
-6 | 0.178 | 0.00495 | -0.178 | 35.979
-5.5 | 0.237 | 0.00487 | -0.18 | 48.539
-5 | 0.296 | 0.00423 | -0.182 | 69.858
-4.5 | 0.355 | 0.00419 | -0.184 | 84.666
-4 | 0.414 | 0.00466 | -0.186 | 88.776
-3.5 | 0.474 | 0.00633 | -0.188 | 74.786
-3 | 0.533 | 0.00646 | -0.19 | 82.577
-2.5 | 0.593 | 0.0055 | -0.192 | 107.906
-2 | 0.654 | 0.00559 | -0.194 | 117.101
-1.5 | 0.713 | 0.00713 | -0.196 | 99.983
-1 | 0.773 | 0.0056 | -0.198 | 138.128
-0.5 | 0.832 | 0.0059 | -0.2 | 140.943
0 | 0.896 | 0.00727 | -0.202 | 123.244
0.5 | 0.955 | 0.00604 | -0.204 | 158.112
1 | 1.015 | 0.00606 | -0.205 | 167.507
1.5 | 1.075 | 0.00622 | -0.207 | 172.895
2 | 1.13 | 0.00563 | -0.209 | 200.754
2.5 | 1.188 | 0.00745 | -0.211 | 159.509
3 | 1.246 | 0.00808 | -0.213 | 154.152
3.5 | 1.303 | 0.0097 | -0.214 | 134.307
4 | 1.36 | 0.00771 | -0.216 | 176.277
4.5 | 1.416 | 0.01083 | -0.218 | 130.7
5 | 1.472 | 0.0112 | -0.219 | 131.38
5.5 | 1.526 | 0.00876 | -0.221 | 174.304
6 | 1.581 | 0.00904 | -0.223 | 174.914
6.5 | 1.634 | 0.01227 | -0.224 | 133.12
7 | 1.686 | 0.01274 | -0.226 | 132.305
7.5 | 1.737 | 0.01316 | -0.227 | 132.019
8 | 1.787 | 0.01364 | -0.229 | 131.033
8.5 | 1.836 | 0.01411 | -0.23 | 130.179
9 | 1.884 | 0.01458 | -0.232 | 129.185
9.5 | 1.93 | 0.01509 | -0.233 | 127.892
10 | 1.975 | 0.0122 | -0.234 | 161.903
10.5 | 2.019 | 0.01656 | -0.236 | 121.943
11 | 2.061 | 0.01274 | -0.237 | 161.725
11.5 | 2.101 | 0.01347 | -0.239 | 156.049
12 | 2.14 | 0.01387 | -0.24 | 154.228
12.5 | 2.177 | 0.01427 | -0.24 | 152.589
13 | 2.212 | 0.0196 | -0.242 | 112.85
13.5 | 2.245 | 0.02019 | -0.243 | 111.172
14 | 2.264 | 0.0208 | -0.244 | 108.831
14.5 | 2.275 | 0.01623 | -0.245 | 140.15
15 | 2.281 | 0.0223 | -0.246 | 102.285
15.5 | 2.283 | 0.01736 | -0.247 | 131.482
16 | 2.279 | 0.02488 | -0.248 | 91.621
16.5 | 2.272 | 0.01999 | -0.249 | 113.653
17 | 2.259 | 0.02834 | -0.25 | 79.725
17.5 | 2.198 | 0.02958 | -0.246 | 74.308
18 | 2.175 | 0.03067 | -0.246 | 70.924
18.5 | 2.139 | 0.03524 | -0.246 | 60.705
19 | 2.111 | 0.0362 | -0.246 | 58.298
19.5 | 2.064 | 0.04104 | -0.245 | 50.298
20 | 2.038 | 0.0397 | -0.247 | 51.341

## 106. Re 10M Mach 0.00 (2)
BIGFOIL.COM POLAR EXPORT
goe13k
GOE 13K |  |  |  | Cl Max: | 1.7985 | at alpha= | 19.5 | deg
XFOIL ncrit=9 |  |  |  | L/D Max: | 81.7797 | at alpha= | 1 | deg
Re: | 10000000 |  |  | Cd Min: | 0.04847 | at alpha= | 20 | deg
Mach: | 0 |  |  | Cl=0 at alpha= | -4.0548 | deg
|  |  |  | @ Cl=0.1, Cd= | 0.0058328
|  |  |  | @ Cl=0.4, Cd= | 0.0058335
|  |  |  | @ Cl=0.6, Cd= | 0.0092823
alpha (deg) | Cl | Cd | Cm | Cl/Cd
-20 | -1.1425 | 0.01568 | -0.2284 | -72.8635
-19.5 | -1.1204 | 0.01414 | -0.2258 | -79.2362
-19 | -1.0882 | 0.01331 | -0.2236 | -81.7581
-18.5 | -1.068 | 0.01242 | -0.2188 | -85.9903
-18 | -1.0421 | 0.01179 | -0.2145 | -88.3885
-17.5 | -1.0325 | 0.01149 | -0.2062 | -89.8607
-17 | -1.0088 | 0.01116 | -0.2007 | -90.3943
-16.5 | -0.9789 | 0.01071 | -0.1964 | -91.4006
-16 | -0.9551 | 0.01035 | -0.1906 | -92.2802
-15.5 | -0.9311 | 0.01006 | -0.1846 | -92.5547
-15 | -0.9059 | 0.00978 | -0.1787 | -92.6278
-14.5 | -0.8962 | 0.00964 | -0.1693 | -92.9668
-14 | -0.8551 | 0.00932 | -0.1666 | -91.7489
-13.5 | -0.8121 | 0.00905 | -0.1643 | -89.7348
-13 | -0.7735 | 0.00871 | -0.1611 | -88.806
-12.5 | -0.7347 | 0.00843 | -0.1578 | -87.153
-12 | -0.6894 | 0.00814 | -0.1559 | -84.6929
-11.5 | -0.6441 | 0.00789 | -0.1539 | -81.635
-11 | -0.6014 | 0.00768 | -0.1513 | -78.3073
-10.5 | -0.5622 | 0.00754 | -0.1479 | -74.5623
-10 | -0.5153 | 0.00735 | -0.1461 | -70.1088
-9.5 | -0.4798 | 0.00724 | -0.1417 | -66.2707
-9 | -0.4401 | 0.00709 | -0.1383 | -62.0733
-8.5 | -0.3935 | 0.0069 | -0.1364 | -57.029
-8 | -0.3485 | 0.00669 | -0.1342 | -52.0927
-7.5 | -0.3057 | 0.00658 | -0.1314 | -46.459
-7 | -0.2575 | 0.00641 | -0.1298 | -40.1716
-6.5 | -0.2154 | 0.00634 | -0.1268 | -33.9748
-6 | -0.1685 | 0.00622 | -0.1249 | -27.09
-5.5 | -0.1239 | 0.00613 | -0.1224 | -20.2121
-5 | -0.0883 | 0.00613 | -0.1179 | -14.4046
-4.5 | -0.0406 | 0.00603 | -0.1162 | -6.733
-4 | 0.005 | 0.00599 | -0.114 | 0.83472
-3.5 | 0.053 | 0.00591 | -0.1123 | 8.9679
-3 | 0.1017 | 0.00583 | -0.1108 | 17.4443
-2.5 | 0.1474 | 0.0058 | -0.1086 | 25.4138
-2 | 0.1964 | 0.00576 | -0.1072 | 34.0972
-1.5 | 0.2425 | 0.00576 | -0.1051 | 42.1007
-1 | 0.283 | 0.00583 | -0.1018 | 48.542
-0.5 | 0.3339 | 0.00581 | -0.1008 | 57.4699
0 | 0.3818 | 0.00583 | -0.0993 | 65.4889
0.5 | 0.4333 | 0.00584 | -0.0985 | 74.1952
1 | 0.4825 | 0.0059 | -0.0973 | 81.7797
1.5 | 0.4817 | 0.00682 | -0.0852 | 70.6305
2 | 0.4719 | 0.0083 | -0.072 | 56.8554
2.5 | 0.5143 | 0.00897 | -0.0701 | 57.3356
3 | 0.5766 | 0.00922 | -0.0724 | 62.538
3.5 | 0.6405 | 0.00939 | -0.0751 | 68.2109
4 | 0.6877 | 0.00974 | -0.074 | 70.6057
4.5 | 0.7279 | 0.01028 | -0.0717 | 70.8074
5 | 0.7544 | 0.01128 | -0.0669 | 66.8794
5.5 | 0.8075 | 0.01147 | -0.0678 | 70.401
6 | 0.9005 | 0.01256 | -0.0784 | 71.6959
6.5 | 0.9272 | 0.01375 | -0.0731 | 67.4327
7 | 1.002 | 0.01487 | -0.0793 | 67.384
7.5 | 1.0608 | 0.01553 | -0.0814 | 68.3065
8 | 1.1114 | 0.01619 | -0.0817 | 68.6473
9 | 1.2443 | 0.01755 | -0.0897 | 70.9003
9.5 | 1.2785 | 0.01832 | -0.0865 | 69.7871
10 | 1.3048 | 0.019 | -0.0814 | 68.6737
10.5 | 1.3194 | 0.01982 | -0.0741 | 66.5691
11 | 1.3548 | 0.02059 | -0.0714 | 65.7989
11.5 | 1.3899 | 0.02145 | -0.0689 | 64.7972
12 | 1.4232 | 0.02249 | -0.0663 | 63.2815
12.5 | 1.4577 | 0.02352 | -0.0639 | 61.977
13 | 1.492 | 0.02457 | -0.0617 | 60.7245
13.5 | 1.5249 | 0.02573 | -0.0594 | 59.2654
14 | 1.5578 | 0.02692 | -0.0572 | 57.8678
14.5 | 1.5865 | 0.02836 | -0.0545 | 55.9415
15 | 1.6176 | 0.02963 | -0.0521 | 54.5933
15.5 | 1.6439 | 0.03114 | -0.0492 | 52.7906
16 | 1.6696 | 0.03269 | -0.0463 | 51.0737
16.5 | 1.6961 | 0.03421 | -0.0436 | 49.5791
17 | 1.7172 | 0.03609 | -0.0404 | 47.581
17.5 | 1.7392 | 0.03795 | -0.0375 | 45.8287
18 | 1.7601 | 0.03984 | -0.0345 | 44.1792
18.5 | 1.7739 | 0.04228 | -0.0309 | 41.956
19 | 1.7909 | 0.04444 | -0.0278 | 40.2993
19.5 | 1.7985 | 0.04657 | -0.0228 | 38.6193
20 | 1.7774 | 0.04847 | -0.0119 | 36.6701

## 107. Re 10M Mach 0.10 (1)
BIGFOIL.COM POLAR EXPORT
goe13k
GOE 13K |  |  |  | Cl Max: | 2.275 | at alpha= | 15 | deg
JavaFoil+Calcfoil stall+Eppler ext transition |  |  |  | L/D Max: | 202.154 | at alpha= | 2 | deg
Re: | 10000000 |  |  | Cd Min: | 0.00421 | at alpha= | -4.5 | deg
Mach: | 0.1 |  |  | Cl=0 at alpha= | -7.5439 | deg
|  |  |  | @ Cl=0.1, Cd= | 0.0047752
|  |  |  | @ Cl=0.4, Cd= | 0.0045767
|  |  |  | @ Cl=0.6, Cd= | 0.0055126
alpha (deg) | Cl | Cd | Cm | Cl/Cd
-20 | -0.84 | 0.12057 | -0.08 | -6.97
-19.5 | -0.835 | 0.1147 | -0.082 | -7.279
-19 | -0.823 | 0.10876 | -0.084 | -7.571
-18.5 | -0.806 | 0.10112 | -0.087 | -7.974
-18 | -0.786 | 0.09455 | -0.09 | -8.318
-17.5 | -0.764 | 0.08995 | -0.092 | -8.492
-17 | -0.74 | 0.08392 | -0.095 | -8.821
-16.5 | -0.716 | 0.07753 | -0.098 | -9.236
-16 | -0.693 | 0.06838 | -0.103 | -10.139
-15.5 | -0.669 | 0.05983 | -0.108 | -11.185
-15 | -0.645 | 0.04942 | -0.114 | -13.057
-14.5 | -0.629 | 0.03391 | -0.124 | -18.557
-14 | -0.632 | 0.01325 | -0.138 | -47.682
-13.5 | -0.6 | 0.00969 | -0.143 | -61.909
-13 | -0.557 | 0.00929 | -0.146 | -59.958
-12.5 | -0.519 | 0.00746 | -0.15 | -69.584
-12 | -0.475 | 0.00709 | -0.153 | -66.968
-11.5 | -0.426 | 0.00574 | -0.155 | -74.238
-11 | -0.376 | 0.00556 | -0.158 | -67.608
-10.5 | -0.325 | 0.0057 | -0.16 | -56.992
-10 | -0.272 | 0.00551 | -0.162 | -49.433
-9.5 | -0.219 | 0.00502 | -0.164 | -43.495
-9 | -0.164 | 0.00493 | -0.166 | -33.25
-8.5 | -0.108 | 0.00486 | -0.169 | -22.307
-8 | -0.052 | 0.00473 | -0.171 | -11.052
-7.5 | 0.005 | 0.00505 | -0.173 | 0.932
-7 | 0.062 | 0.0045 | -0.175 | 13.831
-6.5 | 0.12 | 0.00492 | -0.177 | 24.441
-6 | 0.179 | 0.00491 | -0.179 | 36.437
-5.5 | 0.238 | 0.00484 | -0.181 | 49.172
-5 | 0.297 | 0.00422 | -0.183 | 70.443
-4.5 | 0.356 | 0.00421 | -0.185 | 84.723
-4 | 0.416 | 0.00471 | -0.187 | 88.254
-3.5 | 0.476 | 0.0063 | -0.189 | 75.509
-3 | 0.536 | 0.00649 | -0.191 | 82.547
-2.5 | 0.596 | 0.00551 | -0.193 | 108.132
-2 | 0.657 | 0.00555 | -0.195 | 118.475
-1.5 | 0.716 | 0.00717 | -0.197 | 99.911
-1 | 0.777 | 0.00566 | -0.199 | 137.236
-0.5 | 0.836 | 0.00592 | -0.201 | 141.228
0 | 0.9 | 0.00731 | -0.203 | 123.164
0.5 | 0.96 | 0.00606 | -0.205 | 158.347
1 | 1.02 | 0.00608 | -0.207 | 167.765
1.5 | 1.08 | 0.00619 | -0.208 | 174.364
2 | 1.136 | 0.00562 | -0.21 | 202.154
2.5 | 1.194 | 0.00756 | -0.212 | 157.862
3 | 1.252 | 0.00814 | -0.214 | 153.857
3.5 | 1.31 | 0.00975 | -0.215 | 134.283
4 | 1.367 | 0.00779 | -0.217 | 175.488
4.5 | 1.423 | 0.00837 | -0.219 | 169.91
5 | 1.479 | 0.01127 | -0.22 | 131.217
5.5 | 1.534 | 0.00882 | -0.222 | 173.805
6 | 1.588 | 0.00911 | -0.224 | 174.38
6.5 | 1.641 | 0.01239 | -0.225 | 132.459
7 | 1.693 | 0.01287 | -0.227 | 131.546
7.5 | 1.745 | 0.0133 | -0.228 | 131.143
8 | 1.795 | 0.01383 | -0.23 | 129.808
8.5 | 1.844 | 0.01424 | -0.231 | 129.438
9 | 1.891 | 0.01471 | -0.233 | 128.57
9.5 | 1.937 | 0.01523 | -0.234 | 127.229
10 | 1.982 | 0.01233 | -0.236 | 160.793
10.5 | 2.025 | 0.01683 | -0.237 | 120.324
11 | 2.066 | 0.01709 | -0.239 | 120.937
11.5 | 2.106 | 0.01362 | -0.24 | 154.688
12 | 2.144 | 0.01403 | -0.241 | 152.79
12.5 | 2.18 | 0.01443 | -0.242 | 151.039
13 | 2.214 | 0.01986 | -0.243 | 111.506
13.5 | 2.246 | 0.02047 | -0.244 | 109.724
14 | 2.264 | 0.02111 | -0.245 | 107.238
14.5 | 2.272 | 0.01647 | -0.246 | 137.981
15 | 2.275 | 0.02267 | -0.247 | 100.349
15.5 | 2.273 | 0.01802 | -0.248 | 126.156
16 | 2.267 | 0.02559 | -0.249 | 88.584
16.5 | 2.255 | 0.02136 | -0.25 | 105.555
17 | 2.194 | 0.02965 | -0.246 | 74.011
17.5 | 2.167 | 0.03155 | -0.246 | 68.691
18 | 2.14 | 0.03263 | -0.246 | 65.581
18.5 | 2.1 | 0.03695 | -0.246 | 56.832
19 | 2.065 | 0.03823 | -0.246 | 54.01
19.5 | 2.028 | 0.039 | -0.247 | 51.996
20 | 1.958 | 0.04848 | -0.244 | 40.385

## 108. Re 10M Mach 0.10 (2)
BIGFOIL.COM POLAR EXPORT
goe13k
GOE 13K |  |  |  | Cl Max: | 1.7944 | at alpha= | 19.5 | deg
XFOIL ncrit=9 |  |  |  | L/D Max: | 81.7061 | at alpha= | 1 | deg
Re: | 10000000 |  |  | Cd Min: | 0.04999 | at alpha= | 20 | deg
Mach: | 0.1 |  |  | Cl=0 at alpha= | -4.036 | deg
|  |  |  | @ Cl=0.1, Cd= | 0.005851
|  |  |  | @ Cl=0.4, Cd= | 0.00586
|  |  |  | @ Cl=0.6, Cd= | 0.0093529
alpha (deg) | Cl | Cd | Cm | Cl/Cd
-20 | -1.1378 | 0.01686 | -0.235 | -67.4852
-19.5 | -1.1195 | 0.01514 | -0.232 | -73.9432
-19 | -1.0809 | 0.01386 | -0.2317 | -77.987
-18 | -1.0442 | 0.0122 | -0.2205 | -85.5902
-17.5 | -1.0378 | 0.01183 | -0.2115 | -87.7261
-17 | -1.0147 | 0.01142 | -0.2057 | -88.8529
-16.5 | -0.9837 | 0.01101 | -0.2013 | -89.346
-16 | -0.9593 | 0.01061 | -0.1954 | -90.4147
-15.5 | -0.9344 | 0.01025 | -0.1894 | -91.161
-15 | -0.9135 | 0.00996 | -0.1824 | -91.7169
-14.5 | -0.9044 | 0.00981 | -0.1726 | -92.1916
-14 | -0.8629 | 0.00947 | -0.1697 | -91.1193
-13.5 | -0.8198 | 0.00918 | -0.1672 | -89.3028
-13 | -0.7804 | 0.00886 | -0.1638 | -88.0813
-12.5 | -0.7412 | 0.00856 | -0.1603 | -86.5888
-12 | -0.6957 | 0.00824 | -0.1582 | -84.4296
-11.5 | -0.6502 | 0.00798 | -0.156 | -81.4787
-11 | -0.6077 | 0.00777 | -0.1531 | -78.2111
-10.5 | -0.5677 | 0.00761 | -0.1496 | -74.5992
-10 | -0.5208 | 0.00742 | -0.1476 | -70.1887
-9.5 | -0.4853 | 0.0073 | -0.143 | -66.4795
-9 | -0.445 | 0.00714 | -0.1396 | -62.3249
-8.5 | -0.3968 | 0.00697 | -0.1378 | -56.9297
-8 | -0.3521 | 0.00674 | -0.1353 | -52.2404
-7.5 | -0.3087 | 0.00662 | -0.1325 | -46.6314
-7 | -0.2606 | 0.00645 | -0.1307 | -40.4031
-6.5 | -0.2188 | 0.00637 | -0.1275 | -34.3485
-6 | -0.1713 | 0.00625 | -0.1256 | -27.408
-5.5 | -0.1329 | 0.0062 | -0.1216 | -21.4355
-5 | -0.0904 | 0.00615 | -0.1186 | -14.6992
-4.5 | -0.0425 | 0.00606 | -0.1167 | -7.0132
-4 | 0.0033 | 0.00602 | -0.1145 | 0.54817
-3.5 | 0.0522 | 0.00593 | -0.1128 | 8.8027
-3 | 0.1006 | 0.00585 | -0.1112 | 17.1966
-2.5 | 0.1463 | 0.00582 | -0.1089 | 25.1375
-2 | 0.1959 | 0.00578 | -0.1075 | 33.8927
-1.5 | 0.2376 | 0.00581 | -0.1043 | 40.895
-1 | 0.2831 | 0.00584 | -0.1021 | 48.476
-0.5 | 0.3344 | 0.00583 | -0.1011 | 57.3585
0 | 0.3825 | 0.00586 | -0.0995 | 65.273
0.5 | 0.4346 | 0.00586 | -0.0988 | 74.1638
1 | 0.4837 | 0.00592 | -0.0975 | 81.7061
1.5 | 0.4853 | 0.00681 | -0.0859 | 71.2628
2 | 0.4735 | 0.00833 | -0.0722 | 56.8427
2.5 | 0.5165 | 0.00903 | -0.0704 | 57.1982
3 | 0.5778 | 0.00929 | -0.0724 | 62.1959
3.5 | 0.6413 | 0.00947 | -0.0749 | 67.7191
4 | 0.6867 | 0.00987 | -0.0734 | 69.5745
4.5 | 0.7284 | 0.01039 | -0.0713 | 70.1059
5 | 0.7542 | 0.01143 | -0.0664 | 65.9843
5.5 | 0.8075 | 0.01163 | -0.0672 | 69.4325
6.5 | 0.9303 | 0.01399 | -0.0732 | 66.4975
7 | 1.002 | 0.0151 | -0.0786 | 66.3576
7.5 | 1.0615 | 0.01575 | -0.0806 | 67.3968
8 | 1.1102 | 0.0164 | -0.0804 | 67.6951
9 | 1.2434 | 0.01793 | -0.0883 | 69.3475
9.5 | 1.2806 | 0.01861 | -0.0856 | 68.8125
10 | 1.2926 | 0.01927 | -0.0772 | 67.0784
10.5 | 1.321 | 0.02017 | -0.0729 | 65.4933
11 | 1.3578 | 0.02091 | -0.0704 | 64.9354
11.5 | 1.3921 | 0.02186 | -0.0676 | 63.6825
12 | 1.4261 | 0.0229 | -0.065 | 62.2751
12.5 | 1.4617 | 0.02391 | -0.0628 | 61.1334
13 | 1.4934 | 0.02514 | -0.0601 | 59.4033
13.5 | 1.5285 | 0.02623 | -0.0579 | 58.273
14 | 1.5619 | 0.02743 | -0.0557 | 56.9413
14.5 | 1.5897 | 0.02897 | -0.0527 | 54.874
15 | 1.6219 | 0.03023 | -0.0504 | 53.652
15.5 | 1.6461 | 0.03192 | -0.0472 | 51.5695
16 | 1.6737 | 0.03342 | -0.0444 | 50.0808
16.5 | 1.6978 | 0.03518 | -0.0413 | 48.2604
17 | 1.7218 | 0.03692 | -0.0384 | 46.636
17.5 | 1.742 | 0.03894 | -0.0351 | 44.7355
18 | 1.7606 | 0.0411 | -0.0319 | 42.837
18.5 | 1.7772 | 0.04338 | -0.0285 | 40.9682
19 | 1.7922 | 0.04576 | -0.0251 | 39.1652
19.5 | 1.7944 | 0.04814 | -0.0192 | 37.2746
20 | 1.776 | 0.04999 | -0.0087 | 35.5271

## 109. Re 10M Mach 0.25 (1)
BIGFOIL.COM POLAR EXPORT
goe13k
GOE 13K |  |  |  | Cl Max: | 2.242 | at alpha= | 14 | deg
JavaFoil+Calcfoil stall+Eppler ext transition |  |  |  | L/D Max: | 203.617 | at alpha= | 2 | deg
Re: | 10000000 |  |  | Cd Min: | 0.00422 | at alpha= | -4.5 | deg
Mach: | 0.25 |  |  | Cl=0 at alpha= | -7.5431 | deg
|  |  |  | @ Cl=0.1, Cd= | 0.0050295
|  |  |  | @ Cl=0.4, Cd= | 0.0045154
|  |  |  | @ Cl=0.6, Cd= | 0.0057916
alpha (deg) | Cl | Cd | Cm | Cl/Cd
-20 | -0.711 | 0.13735 | -0.075 | -5.178
-19.5 | -0.726 | 0.12995 | -0.078 | -5.584
-19 | -0.731 | 0.123 | -0.08 | -5.942
-18.5 | -0.723 | 0.11658 | -0.082 | -6.206
-18 | -0.714 | 0.10933 | -0.085 | -6.534
-17.5 | -0.703 | 0.10153 | -0.088 | -6.927
-17 | -0.688 | 0.09634 | -0.091 | -7.144
-16.5 | -0.671 | 0.09025 | -0.093 | -7.433
-16 | -0.651 | 0.08502 | -0.096 | -7.654
-15.5 | -0.628 | 0.07929 | -0.098 | -7.922
-15 | -0.606 | 0.07163 | -0.103 | -8.457
-14.5 | -0.591 | 0.05452 | -0.114 | -10.836
-14 | -0.569 | 0.04306 | -0.122 | -13.224
-13.5 | -0.554 | 0.02712 | -0.133 | -20.443
-13 | -0.518 | 0.02518 | -0.136 | -20.561
-12.5 | -0.508 | 0.01015 | -0.15 | -50.065
-12 | -0.471 | 0.00816 | -0.155 | -57.762
-11.5 | -0.427 | 0.00741 | -0.159 | -57.608
-11 | -0.38 | 0.00578 | -0.162 | -65.768
-10.5 | -0.329 | 0.00589 | -0.164 | -55.876
-10 | -0.276 | 0.00567 | -0.166 | -48.73
-9.5 | -0.222 | 0.00515 | -0.169 | -43.151
-9 | -0.167 | 0.00501 | -0.171 | -33.329
-8.5 | -0.111 | 0.00485 | -0.173 | -22.81
-8 | -0.053 | 0.00483 | -0.175 | -11.047
-7.5 | 0.005 | 0.00525 | -0.178 | 0.916
-7 | 0.064 | 0.00506 | -0.18 | 12.587
-6.5 | 0.123 | 0.00501 | -0.182 | 24.59
-6 | 0.183 | 0.005 | -0.184 | 36.642
-5.5 | 0.244 | 0.00493 | -0.186 | 49.454
-5 | 0.305 | 0.00429 | -0.188 | 71.062
-4.5 | 0.366 | 0.00422 | -0.19 | 86.771
-4 | 0.427 | 0.00475 | -0.192 | 89.913
-3.5 | 0.489 | 0.00645 | -0.195 | 75.76
-3 | 0.55 | 0.00659 | -0.197 | 83.553
-2.5 | 0.612 | 0.0056 | -0.199 | 109.311
-2 | 0.675 | 0.00559 | -0.201 | 120.729
-1.5 | 0.736 | 0.0073 | -0.202 | 100.866
-1 | 0.798 | 0.00572 | -0.205 | 139.514
-0.5 | 0.859 | 0.00743 | -0.206 | 115.567
0 | 0.925 | 0.00746 | -0.208 | 123.989
0.5 | 0.987 | 0.00615 | -0.21 | 160.555
1 | 1.048 | 0.00622 | -0.212 | 168.606
1.5 | 1.11 | 0.00633 | -0.214 | 175.269
2 | 1.167 | 0.00573 | -0.216 | 203.617
2.5 | 1.226 | 0.0078 | -0.218 | 157.231
3 | 1.286 | 0.00842 | -0.22 | 152.79
3.5 | 1.345 | 0.01011 | -0.221 | 133.038
4 | 1.403 | 0.00837 | -0.223 | 167.603
4.5 | 1.46 | 0.00864 | -0.225 | 168.985
5 | 1.517 | 0.01179 | -0.227 | 128.654
5.5 | 1.573 | 0.00915 | -0.228 | 171.803
6 | 1.627 | 0.01256 | -0.23 | 129.531
6.5 | 1.681 | 0.01304 | -0.232 | 128.912
7 | 1.733 | 0.01355 | -0.233 | 127.902
7.5 | 1.784 | 0.01408 | -0.235 | 126.713
8 | 1.834 | 0.01459 | -0.236 | 125.635
8.5 | 1.881 | 0.01515 | -0.238 | 124.218
9 | 1.927 | 0.01563 | -0.239 | 123.312
9.5 | 1.972 | 0.01623 | -0.241 | 121.448
10 | 2.014 | 0.01312 | -0.242 | 153.44
10.5 | 2.054 | 0.01797 | -0.243 | 114.299
11 | 2.091 | 0.01831 | -0.245 | 114.216
11.5 | 2.126 | 0.01455 | -0.246 | 146.18
12 | 2.159 | 0.0151 | -0.247 | 142.92
12.5 | 2.189 | 0.01554 | -0.248 | 140.798
13 | 2.216 | 0.02173 | -0.25 | 101.937
13.5 | 2.239 | 0.02254 | -0.251 | 99.357
14 | 2.242 | 0.01735 | -0.252 | 129.212
14.5 | 2.231 | 0.01803 | -0.253 | 123.762
15 | 2.212 | 0.02515 | -0.254 | 87.948
15.5 | 2.184 | 0.02759 | -0.255 | 79.162
16 | 2.106 | 0.02988 | -0.251 | 70.484
16.5 | 2.056 | 0.03262 | -0.251 | 63.033
17 | 2 | 0.0342 | -0.251 | 58.473
17.5 | 1.917 | 0.04119 | -0.249 | 46.538
18 | 1.849 | 0.04363 | -0.25 | 42.369
18.5 | 1.742 | 0.05403 | -0.245 | 32.241
19 | 1.547 | 0.09494 | -0.217 | 16.296

## 110. Re 10M Mach 0.25 (2)
BIGFOIL.COM POLAR EXPORT
goe13k
GOE 13K |  |  |  | Cl Max: | 1.7879 | at alpha= | 19 | deg
XFOIL ncrit=9 |  |  |  | L/D Max: | 78.9902 | at alpha= | 1 | deg
Re: | 10000000 |  |  | Cd Min: | 0.05678 | at alpha= | 19.5 | deg
Mach: | 0.25 |  |  | Cl=0 at alpha= | -3.951 | deg
|  |  |  | @ Cl=0.1, Cd= | 0.0060052
|  |  |  | @ Cl=0.4, Cd= | 0.0059925
|  |  |  | @ Cl=0.6, Cd= | 0.0098729
alpha (deg) | Cl | Cd | Cm | Cl/Cd
-20 | -0.9488 | 0.03982 | -0.2522 | -23.8272
-19.5 | -1.0181 | 0.02764 | -0.261 | -36.8343
-19 | -1.0434 | 0.0216 | -0.2622 | -48.3056
-18.5 | -1.0367 | 0.01835 | -0.2605 | -56.4959
-18 | -1.0393 | 0.01622 | -0.2538 | -64.0752
-17.5 | -1.0313 | 0.01471 | -0.2469 | -70.1088
-17 | -1.021 | 0.01381 | -0.2385 | -73.9319
-16.5 | -1.0074 | 0.01288 | -0.2303 | -78.2143
-16 | -0.9834 | 0.01216 | -0.2233 | -80.8717
-15.5 | -0.9571 | 0.0117 | -0.2161 | -81.8034
-15 | -0.9278 | 0.01117 | -0.2095 | -83.0618
-14.5 | -0.9445 | 0.01097 | -0.1936 | -86.0985
-14 | -0.9037 | 0.01048 | -0.1889 | -86.2309
-13.5 | -0.8607 | 0.01006 | -0.1845 | -85.5567
-13 | -0.8194 | 0.00975 | -0.1798 | -84.041
-12.5 | -0.7765 | 0.00936 | -0.1755 | -82.9594
-12 | -0.7292 | 0.00897 | -0.1721 | -81.2932
-11.5 | -0.6845 | 0.00858 | -0.1683 | -79.7786
-11 | -0.6435 | 0.00831 | -0.1637 | -77.4368
-10.5 | -0.599 | 0.00806 | -0.1598 | -74.3176
-10 | -0.5603 | 0.00788 | -0.1547 | -71.1041
-9.5 | -0.5149 | 0.00768 | -0.1512 | -67.0443
-9 | -0.4698 | 0.00746 | -0.1476 | -62.9759
-8.5 | -0.418 | 0.00726 | -0.1455 | -57.5758
-8 | -0.3726 | 0.00709 | -0.1421 | -52.5529
-7.5 | -0.3259 | 0.00688 | -0.139 | -47.3692
-7 | -0.2795 | 0.00667 | -0.1359 | -41.904
-6.5 | -0.236 | 0.00656 | -0.1322 | -35.9756
-6 | -0.1959 | 0.00647 | -0.1278 | -30.2782
-5.5 | -0.1526 | 0.0064 | -0.1242 | -23.8438
-5 | -0.1011 | 0.00628 | -0.1224 | -16.0987
-4.5 | -0.0537 | 0.00621 | -0.1198 | -8.6473
-4 | -0.005 | 0.00614 | -0.1175 | -0.81433
-3.5 | 0.046 | 0.00605 | -0.1157 | 7.6033
-3 | 0.0928 | 0.00601 | -0.1131 | 15.4409
-2.5 | 0.1378 | 0.00598 | -0.1101 | 23.0435
-2 | 0.185 | 0.00595 | -0.1076 | 31.0924
-1.5 | 0.2325 | 0.00597 | -0.1053 | 38.9447
-1 | 0.2852 | 0.00595 | -0.1042 | 47.9328
-0.5 | 0.3368 | 0.00595 | -0.1028 | 56.605
0 | 0.3866 | 0.00599 | -0.1011 | 64.5409
0.5 | 0.4401 | 0.006 | -0.1003 | 73.35
1 | 0.485 | 0.00614 | -0.0976 | 78.9902
1.5 | 0.5039 | 0.0068 | -0.0894 | 74.1029
2 | 0.4803 | 0.00858 | -0.073 | 55.979
2.5 | 0.5264 | 0.00937 | -0.0717 | 56.1793
3 | 0.5805 | 0.00978 | -0.0717 | 59.3558
3.5 | 0.6393 | 0.01006 | -0.0727 | 63.5487
4 | 0.6905 | 0.01041 | -0.0721 | 66.3305
5 | 0.7593 | 0.01206 | -0.0645 | 62.9602
5.5 | 0.8057 | 0.01259 | -0.0636 | 63.9952
6 | 0.8904 | 0.01364 | -0.0719 | 65.2786
6.5 | 0.949 | 0.015 | -0.0736 | 63.2667
7 | 1.0029 | 0.0164 | -0.0745 | 61.1524
7.5 | 1.0624 | 0.01709 | -0.076 | 62.165
8 | 1.1096 | 0.0178 | -0.0749 | 62.3371
8.5 | 1.1572 | 0.01867 | -0.074 | 61.9818
9 | 1.2013 | 0.01952 | -0.0723 | 61.542
9.5 | 1.2838 | 0.02035 | -0.079 | 63.086
10 | 1.2991 | 0.02108 | -0.0709 | 61.6271
10.5 | 1.3327 | 0.02206 | -0.0672 | 60.4125
11 | 1.3702 | 0.02298 | -0.0643 | 59.6258
11.5 | 1.4048 | 0.02413 | -0.061 | 58.218
12 | 1.4415 | 0.02524 | -0.0582 | 57.1117
12.5 | 1.4772 | 0.02643 | -0.0554 | 55.891
13 | 1.5089 | 0.02792 | -0.0521 | 54.0437
13.5 | 1.5455 | 0.02918 | -0.0496 | 52.9644
14 | 1.5757 | 0.03084 | -0.0464 | 51.0927
14.5 | 1.6083 | 0.03235 | -0.0434 | 49.7156
15 | 1.6356 | 0.03422 | -0.04 | 47.7966
15.5 | 1.6665 | 0.03586 | -0.037 | 46.4724
16 | 1.6877 | 0.03815 | -0.0331 | 44.2385
16.5 | 1.7139 | 0.0401 | -0.0298 | 42.7406
17 | 1.7348 | 0.04243 | -0.0261 | 40.8862
17.5 | 1.7512 | 0.04515 | -0.0221 | 38.7863
18 | 1.7694 | 0.04777 | -0.0185 | 37.04
18.5 | 1.7835 | 0.05046 | -0.0144 | 35.3448
19 | 1.7879 | 0.05341 | -0.009 | 33.475
19.5 | 1.7784 | 0.05678 | -0.0019 | 31.3209

## 111. Re 10M Mach 0.50 (1)
BIGFOIL.COM POLAR EXPORT
goe13k
GOE 13K |  |  |  | Cl Max: | 1.955 | at alpha= | 8.5 | deg
JavaFoil+Calcfoil stall+Eppler ext transition |  |  |  | L/D Max: | 206.204 | at alpha= | 2 | deg
Re: | 10000000 |  |  | Cd Min: | 0.00427 | at alpha= | -4.5 | deg
Mach: | 0.5 |  |  | Cl=0 at alpha= | -7.5403 | deg
|  |  |  | @ Cl=0.1, Cd= | 0.004752
|  |  |  | @ Cl=0.4, Cd= | 0.0042796
|  |  |  | @ Cl=0.6, Cd= | 0.0068368
alpha (deg) | Cl | Cd | Cm | Cl/Cd
-20 | -0.672 | 0.14323 | -0.086 | -4.695
-19.5 | -0.646 | 0.14528 | -0.087 | -4.445
-19 | -0.62 | 0.13209 | -0.089 | -4.693
-18.5 | -0.593 | 0.14826 | -0.089 | -3.999
-18 | -0.567 | 0.13405 | -0.091 | -4.229
-17.5 | -0.54 | 0.12785 | -0.093 | -4.227
-17 | -0.514 | 0.1204 | -0.094 | -4.266
-16.5 | -0.487 | 0.116 | -0.094 | -4.195
-16 | -0.459 | 0.11302 | -0.094 | -4.064
-15.5 | -0.431 | 0.1092 | -0.093 | -3.951
-15 | -0.403 | 0.10599 | -0.09 | -3.807
-14.5 | -0.377 | 0.10194 | -0.09 | -3.694
-14 | -0.35 | 0.09859 | -0.091 | -3.549
-13.5 | -0.323 | 0.09435 | -0.092 | -3.424
-13 | -0.296 | 0.0884 | -0.094 | -3.352
-12.5 | -0.269 | 0.08297 | -0.095 | -3.247
-12 | -0.242 | 0.07971 | -0.096 | -3.042
-11.5 | -0.215 | 0.07707 | -0.097 | -2.796
-11 | -0.188 | 0.07087 | -0.098 | -2.659
-10.5 | -0.161 | 0.06826 | -0.1 | -2.364
-10 | -0.204 | 0.05612 | -0.11 | -3.641
-9.5 | -0.181 | 0.04543 | -0.129 | -3.974
-9 | -0.146 | 0.03186 | -0.15 | -4.597
-8.5 | -0.114 | 0.00708 | -0.191 | -16.119
-8 | -0.057 | 0.00526 | -0.196 | -10.754
-7.5 | 0.005 | 0.00565 | -0.198 | 0.915
-7 | 0.069 | 0.00486 | -0.201 | 14.238
-6.5 | 0.135 | 0.00463 | -0.203 | 29.122
-6 | 0.202 | 0.00529 | -0.206 | 38.099
-5.5 | 0.269 | 0.00516 | -0.208 | 52.131
-5 | 0.337 | 0.00438 | -0.21 | 77.119
-4.5 | 0.406 | 0.00427 | -0.213 | 95.043
-4 | 0.475 | 0.005 | -0.215 | 95.052
-3.5 | 0.544 | 0.00566 | -0.217 | 96.207
-3 | 0.613 | 0.00711 | -0.22 | 86.248
-2.5 | 0.683 | 0.00729 | -0.222 | 93.648
-2 | 0.754 | 0.00796 | -0.224 | 94.719
-1.5 | 0.822 | 0.00802 | -0.226 | 102.56
-1 | 0.891 | 0.00645 | -0.228 | 138.035
-0.5 | 0.96 | 0.00788 | -0.231 | 121.803
0 | 1.034 | 0.00654 | -0.233 | 158.064
0.5 | 1.103 | 0.00661 | -0.235 | 166.86
1 | 1.172 | 0.00666 | -0.237 | 176.029
1.5 | 1.241 | 0.00657 | -0.239 | 188.988
2 | 1.302 | 0.00631 | -0.241 | 206.204
2.5 | 1.368 | 0.00685 | -0.243 | 199.573
3 | 1.432 | 0.01159 | -0.245 | 123.539
3.5 | 1.496 | 0.00931 | -0.247 | 160.703
4 | 1.558 | 0.00967 | -0.249 | 161.194
4.5 | 1.618 | 0.01007 | -0.251 | 160.691
5 | 1.676 | 0.01041 | -0.253 | 161.113
5.5 | 1.732 | 0.01498 | -0.255 | 115.644
6 | 1.784 | 0.01584 | -0.257 | 112.632
6.5 | 1.832 | 0.01666 | -0.259 | 109.99
7 | 1.875 | 0.01734 | -0.26 | 108.122
7.5 | 1.911 | 0.01828 | -0.262 | 104.557
8 | 1.939 | 0.01933 | -0.264 | 100.303
8.5 | 1.955 | 0.02031 | -0.265 | 96.267
9 | 1.955 | 0.01535 | -0.267 | 127.374
9.5 | 1.931 | 0.01623 | -0.269 | 118.93
10 | 1.861 | 0.01734 | -0.27 | 107.355
10.5 | 1.654 | 0.02659 | -0.272 | 62.212
11 | 1.233 | 0.03137 | -0.267 | 39.3
11.5 | 1.263 | 0.03338 | -0.267 | 37.829
12 | 1.118 | 0.0786 | -0.2 | 14.218
12.5 | 1.291 | 0.04627 | -0.261 | 27.908
13 | 1.337 | 0.04588 | -0.266 | 29.134
13.5 | 1.354 | 0.05103 | -0.264 | 26.537

## 112. Re 10M Mach 0.50 (2)
BIGFOIL.COM POLAR EXPORT
goe13k
GOE 13K |  |  |  | Cl Max: | 1.702 | at alpha= | 15.5 | deg
XFOIL ncrit=9 |  |  |  | L/D Max: | 295.446 | at alpha= | -0.5 | deg
Re: | 10000000 |  |  | Cd Min: | 0.11457 | at alpha= | 20 | deg
Mach: | 0.5 |  |  | Cl=0 at alpha= | -3.56 | deg
|  |  |  | @ Cl=0.1, Cd= | 0.0012026
|  |  |  | @ Cl=0.4, Cd= | 0.0068517
|  |  |  | @ Cl=0.6, Cd= | 0.012188
alpha (deg) | Cl | Cd | Cm | Cl/Cd
-13 | 0.0508 | 0.06071 | -0.2329 | 0.83676
-12.5 | -0.0385 | 0.04521 | -0.24 | -0.85158
-12 | -0.1153 | 0.03332 | -0.245 | -3.4604
-11.5 | -0.1624 | 0.02551 | -0.2465 | -6.3661
-11 | -0.2055 | 0.0153 | -0.2568 | -13.4314
-10.5 | -0.2388 | 0.01142 | -0.2545 | -20.9107
-10 | -0.2721 | 0.00901 | -0.2457 | -30.1998
-9.5 | -0.3177 | 0.00776 | -0.2289 | -40.9407
-9 | -0.3601 | 0.00591 | -0.2123 | -60.9306
-8.5 | -0.3768 | 0.00435 | -0.1985 | -86.6207
-8 | -0.3846 | 0.00301 | -0.1853 | -127.7741
-7.5 | -0.3706 | 0.00247 | -0.1733 | -150.0405
-7 | -0.3385 | 0.00205 | -0.1642 | -165.122
-6.5 | -0.2963 | 0.0018 | -0.1567 | -164.6111
-6 | -0.2473 | 0.00161 | -0.1506 | -153.6025
-5.5 | -0.2027 | 0.00151 | -0.1437 | -134.2384
-5 | -0.1549 | 0.00142 | -0.1376 | -109.0845
-4.5 | -0.1038 | 0.00136 | -0.1325 | -76.3235
-4 | -0.0506 | 0.0013 | -0.1281 | -38.9231
-3.5 | 0.0069 | 0.00125 | -0.1248 | 5.52
-3 | 0.0599 | 0.00122 | -0.1208 | 49.0984
-2.5 | 0.1059 | 0.0012 | -0.1156 | 88.25
-2 | 0.1639 | 0.00117 | -0.1131 | 140.0855
-1.5 | 0.2193 | 0.00114 | -0.1103 | 192.3684
-1 | 0.2727 | 0.00113 | -0.1072 | 241.3274
-0.5 | 0.3309 | 0.00112 | -0.1053 | 295.4464
0 | 0.3885 | 0.00683 | -0.1053 | 56.8814
0.5 | 0.4468 | 0.00694 | -0.1035 | 64.3804
1 | 0.5025 | 0.00712 | -0.1013 | 70.5758
1.5 | 0.5219 | 0.00804 | -0.0918 | 64.9129
2 | 0.4836 | 0.01087 | -0.0725 | 44.4894
2.5 | 0.5404 | 0.01144 | -0.0713 | 47.2378
3 | 0.5922 | 0.01206 | -0.0691 | 49.1045
3.5 | 0.6391 | 0.01283 | -0.066 | 49.8129
4 | 0.6904 | 0.01347 | -0.0637 | 51.2546
4.5 | 0.7419 | 0.0142 | -0.0616 | 52.2465
5 | 0.7689 | 0.01561 | -0.0552 | 49.2569
5.5 | 0.8078 | 0.01671 | -0.0508 | 48.3423
6.5 | 0.9432 | 0.01984 | -0.0567 | 47.5403
7 | 1.0044 | 0.02164 | -0.0575 | 46.414
7.5 | 1.0162 | 0.02289 | -0.0463 | 44.3949
8 | 1.1261 | 0.02436 | -0.0568 | 46.2274
8.5 | 1.1838 | 0.02545 | -0.0554 | 46.5147
9 | 1.2368 | 0.0268 | -0.0533 | 46.1493
9.5 | 1.2858 | 0.02796 | -0.0499 | 45.9871
10 | 1.344 | 0.02939 | -0.0485 | 45.7298
10.5 | 1.3769 | 0.03074 | -0.042 | 44.7918
11 | 1.4303 | 0.03234 | -0.0395 | 44.227
11.5 | 1.4667 | 0.03435 | -0.0343 | 42.6987
12.5 | 1.5429 | 0.03852 | -0.0244 | 40.0545
13 | 1.5785 | 0.04093 | -0.0193 | 38.5658
13.5 | 1.6165 | 0.04328 | -0.0142 | 37.3498
14 | 1.6481 | 0.04614 | -0.0088 | 35.7195
14.5 | 1.6758 | 0.04939 | -0.0031 | 33.9299
15 | 1.6969 | 0.05317 | 0.0028 | 31.9146
15.5 | 1.702 | 0.05812 | 0.0092 | 29.2842
16 | 1.6887 | 0.06465 | 0.0151 | 26.1206
17.5 | 1.4333 | 0.08319 | 0.0281 | 17.2292
18 | 1.3984 | 0.09065 | 0.0282 | 15.4264
18.5 | 1.3568 | 0.09775 | 0.0275 | 13.8803
19 | 1.3055 | 0.10236 | 0.0262 | 12.754
19.5 | 1.2632 | 0.10815 | 0.0239 | 11.6801
20 | 1.2187 | 0.11457 | 0.0205 | 10.6372

## 113. Re 12M Mach 0.00 (1)
BIGFOIL.COM POLAR EXPORT
goe13k
GOE 13K |  |  |  | Cl Max: | 2.283 | at alpha= | 15.5 | deg
JavaFoil+Calcfoil stall+Eppler ext transition |  |  |  | L/D Max: | 196.388 | at alpha= | 2.5 | deg
Re: | 12000000 |  |  | Cd Min: | 0.00409 | at alpha= | -5 | deg
Mach: | 0 |  |  | Cl=0 at alpha= | -7.5439 | deg
|  |  |  | @ Cl=0.1, Cd= | 0.00451
|  |  |  | @ Cl=0.4, Cd= | 0.0051158
|  |  |  | @ Cl=0.6, Cd= | 0.0055031
alpha (deg) | Cl | Cd | Cm | Cl/Cd
-20 | -0.858 | 0.115 | -0.082 | -7.457
-19.5 | -0.849 | 0.11037 | -0.083 | -7.693
-19 | -0.84 | 0.10066 | -0.088 | -8.348
-18.5 | -0.819 | 0.09512 | -0.09 | -8.615
-18 | -0.799 | 0.08839 | -0.093 | -9.043
-17.5 | -0.774 | 0.08477 | -0.094 | -9.135
-17 | -0.753 | 0.07522 | -0.099 | -10.017
-16.5 | -0.731 | 0.06732 | -0.103 | -10.853
-16 | -0.707 | 0.05884 | -0.107 | -12.008
-15.5 | -0.689 | 0.04492 | -0.115 | -15.331
-15 | -0.67 | 0.03221 | -0.122 | -20.811
-14.5 | -0.655 | 0.01977 | -0.131 | -33.107
-14 | -0.642 | 0.01036 | -0.14 | -61.975
-13.5 | -0.604 | 0.00907 | -0.144 | -66.601
-13 | -0.562 | 0.00812 | -0.146 | -69.202
-12.5 | -0.52 | 0.00705 | -0.15 | -73.765
-12 | -0.474 | 0.00611 | -0.153 | -77.591
-11.5 | -0.426 | 0.00585 | -0.155 | -72.716
-11 | -0.375 | 0.00569 | -0.157 | -66.002
-10.5 | -0.324 | 0.00514 | -0.159 | -62.987
-10 | -0.271 | 0.00507 | -0.161 | -53.559
-9.5 | -0.218 | 0.00533 | -0.163 | -40.853
-9 | -0.163 | 0.00479 | -0.166 | -34.138
-8.5 | -0.108 | 0.00516 | -0.168 | -20.96
-8 | -0.052 | 0.00466 | -0.17 | -11.172
-7.5 | 0.005 | 0.00455 | -0.172 | 1.03
-7 | 0.062 | 0.00489 | -0.174 | 12.683
-6.5 | 0.12 | 0.00431 | -0.176 | 27.785
-6 | 0.178 | 0.00422 | -0.178 | 42.178
-5.5 | 0.237 | 0.00419 | -0.18 | 56.46
-5 | 0.296 | 0.00409 | -0.182 | 72.184
-4.5 | 0.355 | 0.00462 | -0.184 | 76.81
-4 | 0.414 | 0.00527 | -0.186 | 78.587
-3.5 | 0.474 | 0.00627 | -0.188 | 75.561
-3 | 0.533 | 0.00639 | -0.19 | 83.457
-2.5 | 0.593 | 0.00537 | -0.192 | 110.373
-2 | 0.654 | 0.00653 | -0.194 | 100.189
-1.5 | 0.713 | 0.00585 | -0.196 | 121.922
-1 | 0.773 | 0.00671 | -0.198 | 115.181
-0.5 | 0.832 | 0.00594 | -0.2 | 140.033
0 | 0.896 | 0.00585 | -0.202 | 153.042
0.5 | 0.955 | 0.00556 | -0.204 | 171.766
1 | 1.015 | 0.00596 | -0.205 | 170.271
1.5 | 1.075 | 0.00574 | -0.207 | 187.381
2 | 1.13 | 0.00739 | -0.209 | 152.961
2.5 | 1.188 | 0.00605 | -0.211 | 196.388
3 | 1.246 | 0.00812 | -0.213 | 153.392
3.5 | 1.303 | 0.00952 | -0.214 | 136.956
4 | 1.36 | 0.01026 | -0.216 | 132.557
4.5 | 1.416 | 0.00814 | -0.218 | 174.037
5 | 1.472 | 0.00837 | -0.219 | 175.786
5.5 | 1.526 | 0.00853 | -0.221 | 178.888
6 | 1.581 | 0.01129 | -0.223 | 140.05
6.5 | 1.634 | 0.01171 | -0.224 | 139.475
7 | 1.686 | 0.01212 | -0.226 | 139.064
7.5 | 1.737 | 0.01285 | -0.227 | 135.211
8 | 1.787 | 0.01326 | -0.229 | 134.806
8.5 | 1.836 | 0.01372 | -0.23 | 133.886
9 | 1.884 | 0.01413 | -0.232 | 133.329
9.5 | 1.93 | 0.01462 | -0.233 | 132.026
10 | 1.975 | 0.01542 | -0.235 | 128.096
10.5 | 2.019 | 0.01606 | -0.236 | 125.72
11 | 2.061 | 0.01254 | -0.237 | 164.405
11.5 | 2.101 | 0.01289 | -0.239 | 163.068
12 | 2.14 | 0.01343 | -0.24 | 159.29
12.5 | 2.177 | 0.01836 | -0.241 | 118.571
13 | 2.212 | 0.01898 | -0.242 | 116.561
13.5 | 2.245 | 0.01954 | -0.243 | 114.895
14 | 2.264 | 0.01525 | -0.244 | 148.451
14.5 | 2.275 | 0.01571 | -0.245 | 144.813
15 | 2.281 | 0.02155 | -0.246 | 105.833
15.5 | 2.283 | 0.02285 | -0.247 | 99.873
16 | 2.279 | 0.02447 | -0.248 | 93.149
16.5 | 2.272 | 0.01961 | -0.249 | 115.817
17 | 2.259 | 0.02823 | -0.25 | 80.029
17.5 | 2.243 | 0.02842 | -0.251 | 78.908
18 | 2.17 | 0.03212 | -0.246 | 67.546
18.5 | 2.143 | 0.03311 | -0.246 | 64.738
19 | 2.115 | 0.03421 | -0.246 | 61.831
19.5 | 2.073 | 0.03857 | -0.246 | 53.734
20 | 2.023 | 0.04393 | -0.245 | 46.062

## 114. Re 12M Mach 0.00 (2)
BIGFOIL.COM POLAR EXPORT
goe13k
GOE 13K |  |  |  | Cl Max: | 1.7293 | at alpha= | 20 | deg
XFOIL ncrit=9 |  |  |  | L/D Max: | 82.685 | at alpha= | 1 | deg
Re: | 12000000 |  |  | Cd Min: | 0.04576 | at alpha= | 20 | deg
Mach: | 0 |  |  | Cl=0 at alpha= | -4.0395 | deg
|  |  |  | @ Cl=0.1, Cd= | 0.0057075
|  |  |  | @ Cl=0.4, Cd= | 0.0057112
|  |  |  | @ Cl=0.6, Cd= | 0.0091223
alpha (deg) | Cl | Cd | Cm | Cl/Cd
-20 | -1.1445 | 0.01495 | -0.2293 | -76.5552
-19.5 | -1.1118 | 0.01364 | -0.2283 | -81.5103
-19 | -1.0984 | 0.01285 | -0.2222 | -85.4786
-18.5 | -1.0612 | 0.01199 | -0.2207 | -88.5071
-18 | -1.0677 | 0.01175 | -0.2093 | -90.8681
-17.5 | -1.0502 | 0.01116 | -0.203 | -94.1039
-17 | -1.0213 | 0.0107 | -0.1986 | -95.4486
-16.5 | -0.993 | 0.0104 | -0.1938 | -95.4808
-16 | -0.9645 | 0.01007 | -0.1888 | -95.7795
-15.5 | -0.9437 | 0.00976 | -0.1822 | -96.6906
-15 | -0.9445 | 0.00957 | -0.1706 | -98.6938
-14.5 | -0.9052 | 0.00922 | -0.1676 | -98.1779
-14 | -0.8638 | 0.00892 | -0.165 | -96.8386
-13.5 | -0.8232 | 0.00868 | -0.1622 | -94.8387
-13 | -0.7825 | 0.00846 | -0.1593 | -92.4941
-12.5 | -0.7375 | 0.00814 | -0.1573 | -90.602
-12 | -0.6932 | 0.00785 | -0.1552 | -88.3057
-11.5 | -0.6513 | 0.00762 | -0.1524 | -85.4724
-11 | -0.6113 | 0.00742 | -0.1492 | -82.3854
-10.5 | -0.5646 | 0.00721 | -0.1474 | -78.3079
-10 | -0.5202 | 0.00704 | -0.1451 | -73.892
-9.5 | -0.4908 | 0.00697 | -0.1394 | -70.4161
-9 | -0.4445 | 0.0068 | -0.1374 | -65.3676
-8.5 | -0.397 | 0.00666 | -0.1357 | -59.6096
-8 | -0.3547 | 0.00653 | -0.1328 | -54.3185
-7.5 | -0.3067 | 0.00637 | -0.1312 | -48.1476
-7 | -0.2633 | 0.00623 | -0.1285 | -42.2632
-6.5 | -0.217 | 0.00611 | -0.1265 | -35.5155
-6 | -0.1724 | 0.00603 | -0.124 | -28.5904
-5.5 | -0.1285 | 0.00595 | -0.1214 | -21.5966
-5 | -0.0893 | 0.00591 | -0.1177 | -15.11
-4.5 | -0.0455 | 0.00588 | -0.1151 | -7.7381
-4 | 0.0039 | 0.0058 | -0.1137 | 0.67241
-3.5 | 0.0523 | 0.00574 | -0.1121 | 9.1115
-3 | 0.0984 | 0.00571 | -0.11 | 17.2329
-2.5 | 0.1487 | 0.00563 | -0.1089 | 26.4121
-2 | 0.1956 | 0.00561 | -0.107 | 34.8663
-1.5 | 0.2427 | 0.00561 | -0.1051 | 43.262
-1 | 0.2863 | 0.00563 | -0.1025 | 50.8526
-0.5 | 0.3322 | 0.00568 | -0.1004 | 58.4859
0 | 0.3832 | 0.00569 | -0.0995 | 67.3462
0.5 | 0.4308 | 0.00575 | -0.0979 | 74.9217
1 | 0.4804 | 0.00581 | -0.0968 | 82.685
1.5 | 0.4199 | 0.00802 | -0.0723 | 52.3566
2 | 0.4656 | 0.00841 | -0.0708 | 55.3627
2.5 | 0.5224 | 0.00887 | -0.072 | 58.8952
3 | 0.5822 | 0.00907 | -0.0736 | 64.1896
3.5 | 0.6434 | 0.00925 | -0.0757 | 69.5568
4 | 0.6899 | 0.00963 | -0.0745 | 71.6407
4.5 | 0.7218 | 0.01037 | -0.0704 | 69.6046
5 | 0.7455 | 0.01145 | -0.065 | 65.1092
5.5 | 0.7974 | 0.01171 | -0.0653 | 68.0956
7 | 0.9382 | 0.01447 | -0.0643 | 64.8376
7.5 | 1.0469 | 0.01511 | -0.0778 | 69.2852
8 | 1.0936 | 0.0157 | -0.0771 | 69.6561
8.5 | 1.1403 | 0.01635 | -0.0766 | 69.7431
9 | 1.1814 | 0.01709 | -0.0749 | 69.1281
9.5 | 1.2298 | 0.01775 | -0.0748 | 69.2845
10 | 1.2707 | 0.01841 | -0.0731 | 69.0223
10.5 | 1.3105 | 0.01914 | -0.0713 | 68.4692
11 | 1.3476 | 0.02003 | -0.0692 | 67.2791
11.5 | 1.3848 | 0.02089 | -0.0671 | 66.2901
12 | 1.422 | 0.02179 | -0.0651 | 65.2593
12.5 | 1.456 | 0.02287 | -0.0628 | 63.6642
13 | 1.49 | 0.02392 | -0.0605 | 62.291
13.5 | 1.5229 | 0.02503 | -0.0581 | 60.843
14 | 1.5552 | 0.02619 | -0.0557 | 59.3814
14.5 | 1.5868 | 0.02737 | -0.0532 | 57.9759
15 | 1.6133 | 0.02884 | -0.0502 | 55.9397
15.5 | 1.6427 | 0.03009 | -0.0475 | 54.5929
16 | 1.6638 | 0.03178 | -0.0438 | 52.3537
16.5 | 1.6886 | 0.03309 | -0.0405 | 51.0305
17 | 1.7015 | 0.03482 | -0.0353 | 48.8656
17.5 | 1.6381 | 0.03556 | -0.0126 | 46.0658
18 | 1.6571 | 0.03717 | -0.0089 | 44.5817
18.5 | 1.6727 | 0.03933 | -0.0056 | 42.5299
19 | 1.6917 | 0.04134 | -0.0028 | 40.9216
19.5 | 1.7127 | 0.04333 | -0.0006 | 39.5269
20 | 1.7293 | 0.04576 | 0.0018 | 37.7906

## 115. Re 12M Mach 0.10 (1)
BIGFOIL.COM POLAR EXPORT
goe13k
GOE 13K |  |  |  | Cl Max: | 2.275 | at alpha= | 15 | deg
JavaFoil+Calcfoil stall+Eppler ext transition |  |  |  | L/D Max: | 196.746 | at alpha= | 2.5 | deg
Re: | 12000000 |  |  | Cd Min: | 0.00414 | at alpha= | -5 | deg
Mach: | 0.1 |  |  | Cl=0 at alpha= | -7.5439 | deg
|  |  |  | @ Cl=0.1, Cd= | 0.0045497
|  |  |  | @ Cl=0.4, Cd= | 0.0050653
|  |  |  | @ Cl=0.6, Cd= | 0.0054574
alpha (deg) | Cl | Cd | Cm | Cl/Cd
-20 | -0.842 | 0.11867 | -0.081 | -7.095
-19.5 | -0.837 | 0.11225 | -0.083 | -7.453
-19 | -0.825 | 0.1068 | -0.085 | -7.725
-18.5 | -0.81 | 0.09677 | -0.09 | -8.375
-18 | -0.789 | 0.09174 | -0.092 | -8.603
-17.5 | -0.766 | 0.08799 | -0.093 | -8.701
-17 | -0.744 | 0.07986 | -0.097 | -9.318
-16.5 | -0.721 | 0.07245 | -0.101 | -9.957
-16 | -0.698 | 0.06343 | -0.105 | -11.011
-15.5 | -0.677 | 0.05208 | -0.112 | -13.007
-15 | -0.658 | 0.03965 | -0.119 | -16.59
-14.5 | -0.642 | 0.02573 | -0.128 | -24.945
-14 | -0.639 | 0.01064 | -0.14 | -60.001
-13.5 | -0.602 | 0.00952 | -0.144 | -63.24
-13 | -0.559 | 0.00862 | -0.146 | -64.924
-12.5 | -0.52 | 0.00713 | -0.15 | -72.934
-12 | -0.475 | 0.00723 | -0.153 | -65.741
-11.5 | -0.426 | 0.00594 | -0.155 | -71.773
-11 | -0.376 | 0.00571 | -0.158 | -65.932
-10.5 | -0.325 | 0.00521 | -0.16 | -62.363
-10 | -0.272 | 0.00507 | -0.162 | -53.673
-9.5 | -0.219 | 0.00535 | -0.164 | -40.888
-9 | -0.164 | 0.00483 | -0.166 | -33.971
-8.5 | -0.108 | 0.0052 | -0.169 | -20.87
-8 | -0.052 | 0.00467 | -0.171 | -11.185
-7.5 | 0.005 | 0.00453 | -0.173 | 1.038
-7 | 0.062 | 0.00491 | -0.175 | 12.675
-6.5 | 0.12 | 0.00436 | -0.177 | 27.599
-6 | 0.179 | 0.00427 | -0.179 | 41.876
-5.5 | 0.238 | 0.00421 | -0.181 | 56.493
-5 | 0.297 | 0.00414 | -0.183 | 71.661
-4.5 | 0.356 | 0.00464 | -0.185 | 76.761
-4 | 0.416 | 0.00522 | -0.187 | 79.673
-3.5 | 0.476 | 0.0063 | -0.189 | 75.559
-3 | 0.536 | 0.00636 | -0.191 | 84.276
-2.5 | 0.596 | 0.00538 | -0.193 | 110.78
-2 | 0.657 | 0.00656 | -0.195 | 100.158
-1.5 | 0.716 | 0.00586 | -0.197 | 122.185
-1 | 0.777 | 0.00674 | -0.199 | 115.172
-0.5 | 0.836 | 0.00595 | -0.201 | 140.488
0 | 0.9 | 0.00582 | -0.203 | 154.58
0.5 | 0.96 | 0.00558 | -0.205 | 172.224
1 | 1.02 | 0.00598 | -0.207 | 170.687
1.5 | 1.08 | 0.00576 | -0.209 | 187.645
2 | 1.136 | 0.0074 | -0.21 | 153.477
2.5 | 1.194 | 0.00607 | -0.212 | 196.746
3 | 1.252 | 0.00818 | -0.214 | 153.117
3.5 | 1.31 | 0.00956 | -0.215 | 136.919
4 | 1.367 | 0.01034 | -0.217 | 132.164
4.5 | 1.423 | 0.00819 | -0.219 | 173.652
5 | 1.479 | 0.00842 | -0.22 | 175.532
5.5 | 1.534 | 0.00857 | -0.222 | 179.049
6 | 1.588 | 0.01165 | -0.224 | 136.294
6.5 | 1.641 | 0.01207 | -0.225 | 136.008
7 | 1.693 | 0.01246 | -0.227 | 135.876
7.5 | 1.745 | 0.01295 | -0.228 | 134.676
8 | 1.795 | 0.01337 | -0.23 | 134.236
8.5 | 1.844 | 0.01383 | -0.231 | 133.269
9 | 1.891 | 0.01432 | -0.233 | 132.079
9.5 | 1.937 | 0.01483 | -0.234 | 130.666
10 | 1.982 | 0.01557 | -0.236 | 127.261
10.5 | 2.025 | 0.01632 | -0.237 | 124.104
11 | 2.066 | 0.01664 | -0.238 | 124.171
11.5 | 2.106 | 0.01306 | -0.24 | 161.287
12 | 2.144 | 0.01359 | -0.241 | 157.739
12.5 | 2.18 | 0.01873 | -0.242 | 116.385
13 | 2.214 | 0.01922 | -0.243 | 115.18
13.5 | 2.246 | 0.01981 | -0.244 | 113.397
14 | 2.264 | 0.01546 | -0.245 | 146.418
14.5 | 2.272 | 0.01594 | -0.246 | 142.547
15 | 2.275 | 0.02191 | -0.247 | 103.831
15.5 | 2.273 | 0.02366 | -0.248 | 96.103
16 | 2.267 | 0.01897 | -0.249 | 119.495
16.5 | 2.255 | 0.02104 | -0.25 | 107.174
17 | 2.194 | 0.02898 | -0.246 | 75.731
17.5 | 2.171 | 0.02998 | -0.247 | 72.422
18 | 2.144 | 0.03125 | -0.247 | 68.602
18.5 | 2.101 | 0.03612 | -0.246 | 58.165
19 | 2.066 | 0.03703 | -0.247 | 55.783
19.5 | 2.02 | 0.04066 | -0.246 | 49.693
20 | 1.983 | 0.0408 | -0.247 | 48.596

## 116. Re 12M Mach 0.10 (2)
BIGFOIL.COM POLAR EXPORT
goe13k
GOE 13K |  |  |  | Cl Max: | 1.7306 | at alpha= | 20 | deg
XFOIL ncrit=9 |  |  |  | L/D Max: | 82.7101 | at alpha= | 1 | deg
Re: | 12000000 |  |  | Cd Min: | 0.04707 | at alpha= | 20 | deg
Mach: | 0.1 |  |  | Cl=0 at alpha= | -4.0259 | deg
|  |  |  | @ Cl=0.1, Cd= | 0.0057261
|  |  |  | @ Cl=0.4, Cd= | 0.0057297
|  |  |  | @ Cl=0.6, Cd= | 0.0091834
alpha (deg) | Cl | Cd | Cm | Cl/Cd
-20 | -1.1416 | 0.01601 | -0.2358 | -71.3054
-19.5 | -1.1132 | 0.0146 | -0.2341 | -76.2466
-19 | -1.0911 | 0.0136 | -0.23 | -80.2279
-18.5 | -1.0696 | 0.01249 | -0.2257 | -85.6365
-18 | -1.0718 | 0.01217 | -0.2151 | -88.069
-17.5 | -1.0521 | 0.01158 | -0.209 | -90.8549
-17 | -1.0271 | 0.01098 | -0.2037 | -93.5428
-16.5 | -1.0002 | 0.01061 | -0.1984 | -94.2696
-16 | -0.9697 | 0.01029 | -0.1936 | -94.2371
-15.5 | -0.9453 | 0.00995 | -0.1874 | -95.005
-15 | -0.9518 | 0.00978 | -0.1744 | -97.3211
-14.5 | -0.9136 | 0.00938 | -0.171 | -97.3987
-14 | -0.872 | 0.00906 | -0.1681 | -96.2472
-13.5 | -0.8313 | 0.0088 | -0.1649 | -94.4659
-13 | -0.79 | 0.00856 | -0.1619 | -92.2897
-12.5 | -0.744 | 0.00826 | -0.1599 | -90.0726
-12 | -0.6996 | 0.00796 | -0.1575 | -87.8894
-11.5 | -0.6578 | 0.00771 | -0.1544 | -85.3178
-11 | -0.6172 | 0.00749 | -0.1511 | -82.4032
-10.5 | -0.5705 | 0.00728 | -0.1491 | -78.3654
-10 | -0.5356 | 0.00715 | -0.1444 | -74.9091
-9.5 | -0.4962 | 0.00703 | -0.1407 | -70.5832
-9 | -0.4489 | 0.00684 | -0.1388 | -65.6287
-8.5 | -0.4013 | 0.0067 | -0.1369 | -59.8955
-8 | -0.3578 | 0.00658 | -0.1341 | -54.3769
-7.5 | -0.3099 | 0.00641 | -0.1323 | -48.3463
-7 | -0.2667 | 0.00627 | -0.1294 | -42.5359
-6.5 | -0.2199 | 0.00614 | -0.1273 | -35.8143
-6 | -0.1758 | 0.00606 | -0.1246 | -29.0099
-5.5 | -0.1371 | 0.00601 | -0.1207 | -22.812
-5 | -0.0918 | 0.00594 | -0.1182 | -15.4545
-4.5 | -0.0475 | 0.0059 | -0.1156 | -8.0508
-4 | 0.0026 | 0.00582 | -0.1143 | 0.44674
-3.5 | 0.0509 | 0.00576 | -0.1126 | 8.8368
-3 | 0.0975 | 0.00573 | -0.1105 | 17.0157
-2.5 | 0.1482 | 0.00565 | -0.1093 | 26.2301
-2 | 0.1949 | 0.00563 | -0.1073 | 34.6181
-1.5 | 0.2388 | 0.00565 | -0.1046 | 42.2655
-1 | 0.2859 | 0.00566 | -0.1027 | 50.5124
-0.5 | 0.3326 | 0.00571 | -0.1007 | 58.2487
0 | 0.3842 | 0.00571 | -0.0999 | 67.2855
0.5 | 0.4322 | 0.00577 | -0.0983 | 74.9047
1 | 0.4822 | 0.00583 | -0.0972 | 82.7101
1.5 | 0.4209 | 0.00806 | -0.0725 | 52.2208
2 | 0.4667 | 0.00845 | -0.0709 | 55.2308
2.5 | 0.5241 | 0.00893 | -0.0722 | 58.6898
3.5 | 0.6439 | 0.00933 | -0.0754 | 69.0139
4 | 0.6891 | 0.00975 | -0.0739 | 70.6769
4.5 | 0.723 | 0.01047 | -0.0702 | 69.0544
5 | 0.7457 | 0.01158 | -0.0646 | 64.3955
5.5 | 0.7976 | 0.01185 | -0.0648 | 67.308
6 | 0.8636 | 0.01205 | -0.069 | 71.668
6.5 | 0.9215 | 0.01314 | -0.0709 | 70.1294
7 | 0.9437 | 0.01465 | -0.0648 | 64.4164
7.5 | 1.0475 | 0.01532 | -0.077 | 68.3747
8 | 1.095 | 0.01592 | -0.0764 | 68.7814
8.5 | 1.1406 | 0.01664 | -0.0756 | 68.5457
9 | 1.1829 | 0.01737 | -0.0741 | 68.1002
9.5 | 1.2322 | 0.01801 | -0.074 | 68.4175
10 | 1.2735 | 0.01869 | -0.0722 | 68.138
10.5 | 1.3117 | 0.01954 | -0.0701 | 67.129
11 | 1.3506 | 0.02035 | -0.0682 | 66.3686
11.5 | 1.3884 | 0.02122 | -0.0661 | 65.4288
12 | 1.4232 | 0.02229 | -0.0636 | 63.8493
12.5 | 1.4593 | 0.02328 | -0.0615 | 62.6847
13 | 1.4928 | 0.02439 | -0.059 | 61.2054
13.5 | 1.5257 | 0.02555 | -0.0565 | 59.7143
14 | 1.5588 | 0.0267 | -0.0541 | 58.382
14.5 | 1.588 | 0.02808 | -0.0512 | 56.5527
15 | 1.6169 | 0.02944 | -0.0483 | 54.9219
15.5 | 1.6441 | 0.03086 | -0.0453 | 53.2761
16 | 1.6669 | 0.03248 | -0.0417 | 51.3208
16.5 | 1.6882 | 0.03407 | -0.0378 | 49.5509
17 | 1.7036 | 0.03559 | -0.0327 | 47.8674
17.5 | 1.6408 | 0.03634 | -0.0102 | 45.1513
18 | 1.6559 | 0.03832 | -0.0061 | 43.2124
18.5 | 1.6757 | 0.04026 | -0.0031 | 41.622
19 | 1.6941 | 0.04239 | -0.0003 | 39.9646
19.5 | 1.711 | 0.0448 | 0.0024 | 38.192
20 | 1.7306 | 0.04707 | 0.0046 | 36.7665

## 117. Re 12M Mach 0.25 (1)
BIGFOIL.COM POLAR EXPORT
goe13k
GOE 13K |  |  |  | Cl Max: | 2.242 | at alpha= | 14 | deg
JavaFoil+Calcfoil stall+Eppler ext transition |  |  |  | L/D Max: | 196.533 | at alpha= | 2.5 | deg
Re: | 12000000 |  |  | Cd Min: | 0.00415 | at alpha= | -5 | deg
Mach: | 0.25 |  |  | Cl=0 at alpha= | -7.5431 | deg
|  |  |  | @ Cl=0.1, Cd= | 0.0043851
|  |  |  | @ Cl=0.4, Cd= | 0.0050267
|  |  |  | @ Cl=0.6, Cd= | 0.005631
alpha (deg) | Cl | Cd | Cm | Cl/Cd
-20 | -0.712 | 0.13544 | -0.076 | -5.26
-19.5 | -0.727 | 0.12857 | -0.078 | -5.652
-19 | -0.732 | 0.12117 | -0.081 | -6.04
-18.5 | -0.725 | 0.11486 | -0.083 | -6.311
-18 | -0.716 | 0.10716 | -0.086 | -6.681
-17.5 | -0.705 | 0.09998 | -0.09 | -7.05
-17 | -0.69 | 0.09448 | -0.092 | -7.298
-16.5 | -0.672 | 0.08846 | -0.094 | -7.598
-16 | -0.652 | 0.08272 | -0.097 | -7.882
-15.5 | -0.631 | 0.07577 | -0.101 | -8.332
-15 | -0.608 | 0.06905 | -0.105 | -8.805
-14.5 | -0.594 | 0.05175 | -0.116 | -11.474
-14 | -0.583 | 0.03261 | -0.129 | -17.882
-13.5 | -0.57 | 0.01846 | -0.139 | -30.873
-13 | -0.53 | 0.01834 | -0.141 | -28.887
-12.5 | -0.512 | 0.009 | -0.152 | -56.893
-12 | -0.473 | 0.00803 | -0.156 | -58.921
-11.5 | -0.428 | 0.00742 | -0.159 | -57.669
-11 | -0.38 | 0.006 | -0.162 | -63.323
-10.5 | -0.329 | 0.00538 | -0.164 | -61.142
-10 | -0.276 | 0.00523 | -0.166 | -52.79
-9.5 | -0.222 | 0.00507 | -0.169 | -43.81
-9 | -0.167 | 0.00491 | -0.171 | -34.031
-8.5 | -0.111 | 0.0052 | -0.173 | -21.285
-8 | -0.053 | 0.0047 | -0.175 | -11.358
-7.5 | 0.005 | 0.00464 | -0.178 | 1.037
-7 | 0.064 | 0.00444 | -0.18 | 14.35
-6.5 | 0.123 | 0.00435 | -0.182 | 28.319
-6 | 0.183 | 0.00427 | -0.184 | 42.939
-5.5 | 0.244 | 0.00421 | -0.186 | 57.972
-5 | 0.305 | 0.00415 | -0.188 | 73.503
-4.5 | 0.366 | 0.00467 | -0.19 | 78.283
-4 | 0.427 | 0.00531 | -0.192 | 80.402
-3.5 | 0.489 | 0.00638 | -0.195 | 76.586
-3 | 0.55 | 0.00651 | -0.197 | 84.546
-2.5 | 0.612 | 0.00542 | -0.199 | 113.026
-2 | 0.675 | 0.00667 | -0.201 | 101.322
-1.5 | 0.736 | 0.00592 | -0.202 | 124.336
-1 | 0.798 | 0.0069 | -0.205 | 115.745
-0.5 | 0.859 | 0.0057 | -0.207 | 150.732
0 | 0.925 | 0.00589 | -0.208 | 156.957
0.5 | 0.987 | 0.00569 | -0.21 | 173.375
1 | 1.048 | 0.00611 | -0.212 | 171.624
1.5 | 1.11 | 0.00584 | -0.214 | 190.025
2 | 1.167 | 0.00763 | -0.216 | 152.997
2.5 | 1.226 | 0.00624 | -0.218 | 196.533
3 | 1.286 | 0.00845 | -0.22 | 152.136
3.5 | 1.345 | 0.00763 | -0.221 | 176.164
4 | 1.403 | 0.01075 | -0.223 | 130.479
4.5 | 1.46 | 0.00845 | -0.225 | 172.83
5 | 1.517 | 0.00874 | -0.227 | 173.515
5.5 | 1.573 | 0.00891 | -0.228 | 176.458
6 | 1.627 | 0.01223 | -0.23 | 133.041
6.5 | 1.681 | 0.0127 | -0.232 | 132.32
7 | 1.733 | 0.01321 | -0.233 | 131.204
7.5 | 1.784 | 0.01365 | -0.235 | 130.659
8 | 1.834 | 0.01414 | -0.236 | 129.708
8.5 | 1.881 | 0.01467 | -0.238 | 128.267
9 | 1.927 | 0.01523 | -0.239 | 126.591
9.5 | 1.972 | 0.01578 | -0.241 | 124.963
10 | 2.014 | 0.01675 | -0.242 | 120.244
10.5 | 2.054 | 0.01743 | -0.243 | 117.815
11 | 2.091 | 0.01802 | -0.245 | 116.055
11.5 | 2.126 | 0.01397 | -0.247 | 152.225
12 | 2.159 | 0.01456 | -0.248 | 148.251
12.5 | 2.189 | 0.02019 | -0.249 | 108.375
13 | 2.216 | 0.02103 | -0.25 | 105.344
13.5 | 2.239 | 0.0218 | -0.251 | 102.733
14 | 2.242 | 0.01679 | -0.252 | 133.504
14.5 | 2.231 | 0.01744 | -0.253 | 127.922
15 | 2.212 | 0.02481 | -0.254 | 89.14
15.5 | 2.184 | 0.02753 | -0.255 | 79.351
16 | 2.148 | 0.02201 | -0.256 | 97.602
16.5 | 2.059 | 0.03085 | -0.252 | 66.754
17 | 1.989 | 0.03762 | -0.25 | 52.856
17.5 | 1.927 | 0.03878 | -0.25 | 49.688
18 | 1.843 | 0.04492 | -0.249 | 41.029
18.5 | 1.742 | 0.05414 | -0.245 | 32.177
19 | 1.549 | 0.09439 | -0.218 | 16.411

## 118. Re 12M Mach 0.25 (2)
BIGFOIL.COM POLAR EXPORT
goe13k
GOE 13K |  |  |  | Cl Max: | 1.7219 | at alpha= | 20 | deg
XFOIL ncrit=9 |  |  |  | L/D Max: | 80.4478 | at alpha= | 1 | deg
Re: | 12000000 |  |  | Cd Min: | 0.05586 | at alpha= | 20 | deg
Mach: | 0.25 |  |  | Cl=0 at alpha= | -3.9464 | deg
|  |  |  | @ Cl=0.1, Cd= | 0.0058406
|  |  |  | @ Cl=0.4, Cd= | 0.0058455
|  |  |  | @ Cl=0.6, Cd= | 0.0096966
alpha (deg) | Cl | Cd | Cm | Cl/Cd
-20 | -1.0003 | 0.03294 | -0.2604 | -30.3673
-19.5 | -1.0347 | 0.0252 | -0.2644 | -41.0595
-19 | -1.0479 | 0.0205 | -0.264 | -51.1171
-18.5 | -1.0465 | 0.01715 | -0.2617 | -61.0204
-18 | -1.039 | 0.01543 | -0.2555 | -67.3364
-17.5 | -1.0503 | 0.01448 | -0.244 | -72.5345
-17 | -1.0442 | 0.01331 | -0.2353 | -78.4523
-16.5 | -1.0187 | 0.01251 | -0.2288 | -81.4309
-16 | -1.0023 | 0.0117 | -0.2204 | -85.6667
-15.5 | -0.9716 | 0.01114 | -0.2141 | -87.2172
-15 | -0.9512 | 0.01078 | -0.2055 | -88.2375
-14.5 | -0.9547 | 0.01054 | -0.1921 | -90.5787
-14 | -0.9153 | 0.01003 | -0.187 | -91.2562
-13.5 | -0.8759 | 0.00962 | -0.1819 | -91.0499
-13 | -0.8316 | 0.00927 | -0.1778 | -89.7087
-12.5 | -0.7836 | 0.0089 | -0.1744 | -88.0449
-12 | -0.7365 | 0.00859 | -0.1709 | -85.7392
-11.5 | -0.6947 | 0.0083 | -0.1664 | -83.6988
-11 | -0.6508 | 0.00797 | -0.1624 | -81.6562
-10.5 | -0.6045 | 0.0077 | -0.1589 | -78.5065
-10 | -0.5706 | 0.00755 | -0.1527 | -75.5762
-9.5 | -0.5244 | 0.00736 | -0.1493 | -71.25
-9 | -0.4736 | 0.00712 | -0.1469 | -66.5169
-8.5 | -0.4256 | 0.00697 | -0.144 | -61.0617
-8 | -0.3782 | 0.0068 | -0.141 | -55.6176
-7.5 | -0.3295 | 0.00668 | -0.1383 | -49.3263
-7 | -0.2851 | 0.00649 | -0.1347 | -43.9291
-6.5 | -0.2382 | 0.00633 | -0.1318 | -37.6303
-6 | -0.2033 | 0.0063 | -0.1262 | -32.2698
-5.5 | -0.1528 | 0.00617 | -0.1242 | -24.765
-5 | -0.105 | 0.00609 | -0.1215 | -17.2414
-4.5 | -0.0561 | 0.00601 | -0.1193 | -9.3344
-4 | -0.0051 | 0.00593 | -0.1175 | -0.86003
-3.5 | 0.0425 | 0.00589 | -0.115 | 7.2156
-3 | 0.0933 | 0.00585 | -0.1132 | 15.9487
-2.5 | 0.1434 | 0.00578 | -0.1113 | 24.8097
-2 | 0.1825 | 0.00582 | -0.107 | 31.3574
-1.5 | 0.2345 | 0.00579 | -0.1057 | 40.5009
-1 | 0.2863 | 0.00578 | -0.1044 | 49.5329
-0.5 | 0.3365 | 0.00581 | -0.1027 | 57.9174
0 | 0.3889 | 0.00583 | -0.1016 | 66.7067
0.5 | 0.439 | 0.0059 | -0.1 | 74.4068
1 | 0.4851 | 0.00603 | -0.0976 | 80.4478
1.5 | 0.4225 | 0.00838 | -0.0726 | 50.4177
2 | 0.4732 | 0.00878 | -0.0718 | 53.8952
2.5 | 0.5325 | 0.00925 | -0.0731 | 57.5676
3 | 0.5864 | 0.00961 | -0.073 | 61.0198
3.5 | 0.6398 | 0.00995 | -0.0727 | 64.3015
4 | 0.692 | 0.0103 | -0.0724 | 67.1845
5.5 | 0.7952 | 0.01279 | -0.0611 | 62.1736
6 | 0.8668 | 0.01309 | -0.0663 | 66.2185
6.5 | 0.9159 | 0.01406 | -0.0656 | 65.1422
7 | 0.9709 | 0.01579 | -0.0668 | 61.4883
7.5 | 1.0453 | 0.01664 | -0.0717 | 62.8185
8 | 1.0972 | 0.01732 | -0.0716 | 63.3487
8.5 | 1.147 | 0.01807 | -0.071 | 63.4754
9 | 1.1924 | 0.01892 | -0.0696 | 63.0233
9.5 | 1.2413 | 0.01965 | -0.0689 | 63.1705
10 | 1.2852 | 0.02045 | -0.0671 | 62.846
10.5 | 1.325 | 0.02137 | -0.0647 | 62.0028
11 | 1.3652 | 0.02231 | -0.0624 | 61.1923
11.5 | 1.4039 | 0.02333 | -0.0598 | 60.1757
12 | 1.4385 | 0.02459 | -0.0568 | 58.4994
12.5 | 1.4752 | 0.02573 | -0.0541 | 57.3339
13 | 1.5069 | 0.02716 | -0.0507 | 55.4823
13.5 | 1.5435 | 0.02835 | -0.0481 | 54.4444
14 | 1.5748 | 0.02985 | -0.0448 | 52.7571
14.5 | 1.6032 | 0.03148 | -0.0412 | 50.9276
15 | 1.6325 | 0.03306 | -0.0377 | 49.3799
15.5 | 1.6594 | 0.03475 | -0.034 | 47.7525
16 | 1.6789 | 0.03682 | -0.0294 | 45.5975
16.5 | 1.7002 | 0.03852 | -0.0248 | 44.1381
17 | 1.6313 | 0.03931 | -0.0011 | 41.4983
17.5 | 1.6446 | 0.04158 | 0.0038 | 39.5527
18 | 1.662 | 0.0439 | 0.0078 | 37.8588
18.5 | 1.683 | 0.04625 | 0.0108 | 36.3892
19 | 1.699 | 0.04908 | 0.014 | 34.617
19.5 | 1.7083 | 0.05255 | 0.0172 | 32.5081
20 | 1.7219 | 0.05586 | 0.0198 | 30.8253

## 119. Re 12M Mach 0.50 (1)
BIGFOIL.COM POLAR EXPORT
goe13k
GOE 13K |  |  |  | Cl Max: | 1.955 | at alpha= | 8.5 | deg
JavaFoil+Calcfoil stall+Eppler ext transition |  |  |  | L/D Max: | 197.079 | at alpha= | 2.5 | deg
Re: | 12000000 |  |  | Cd Min: | 0.0042 | at alpha= | -5 | deg
Mach: | 0.5 |  |  | Cl=0 at alpha= | -7.5403 | deg
|  |  |  | @ Cl=0.1, Cd= | 0.0046677
|  |  |  | @ Cl=0.4, Cd= | 0.0048574
|  |  |  | @ Cl=0.6, Cd= | 0.005918
alpha (deg) | Cl | Cd | Cm | Cl/Cd
-20 | -0.673 | 0.14181 | -0.086 | -4.742
-19.5 | -0.646 | 0.14414 | -0.087 | -4.481
-19 | -0.62 | 0.13276 | -0.089 | -4.67
-18.5 | -0.593 | 0.14629 | -0.089 | -4.053
-18 | -0.567 | 0.13398 | -0.092 | -4.233
-17.5 | -0.541 | 0.12612 | -0.093 | -4.287
-17 | -0.514 | 0.11875 | -0.094 | -4.327
-16.5 | -0.487 | 0.11483 | -0.095 | -4.24
-16 | -0.46 | 0.1116 | -0.095 | -4.118
-15.5 | -0.432 | 0.10677 | -0.094 | -4.046
-15 | -0.404 | 0.104 | -0.092 | -3.885
-14.5 | -0.377 | 0.10139 | -0.091 | -3.715
-14 | -0.35 | 0.09676 | -0.091 | -3.616
-13.5 | -0.323 | 0.09414 | -0.092 | -3.432
-13 | -0.296 | 0.08649 | -0.094 | -3.426
-12.5 | -0.269 | 0.08364 | -0.095 | -3.221
-12 | -0.242 | 0.0796 | -0.096 | -3.046
-11.5 | -0.215 | 0.0757 | -0.097 | -2.847
-11 | -0.188 | 0.07047 | -0.099 | -2.675
-10.5 | -0.161 | 0.0669 | -0.1 | -2.412
-10 | -0.205 | 0.0541 | -0.114 | -3.79
-9.5 | -0.181 | 0.04467 | -0.13 | -4.05
-9 | -0.156 | 0.01666 | -0.172 | -9.371
-8.5 | -0.115 | 0.00723 | -0.192 | -15.842
-8 | -0.057 | 0.00514 | -0.196 | -11.011
-7.5 | 0.005 | 0.00494 | -0.198 | 1.046
-7 | 0.069 | 0.00471 | -0.201 | 14.68
-6.5 | 0.135 | 0.00462 | -0.203 | 29.201
-6 | 0.202 | 0.0044 | -0.206 | 45.781
-5.5 | 0.269 | 0.00437 | -0.208 | 61.661
-5 | 0.337 | 0.0042 | -0.21 | 80.272
-4.5 | 0.406 | 0.00492 | -0.213 | 82.606
-4 | 0.475 | 0.00552 | -0.215 | 86.127
-3.5 | 0.544 | 0.00691 | -0.217 | 78.738
-3 | 0.614 | 0.00567 | -0.22 | 108.277
-2.5 | 0.683 | 0.00569 | -0.222 | 120.023
-2 | 0.754 | 0.0077 | -0.224 | 97.893
-1.5 | 0.822 | 0.00622 | -0.226 | 132.297
-1 | 0.891 | 0.00796 | -0.228 | 111.961
-0.5 | 0.96 | 0.00601 | -0.231 | 159.626
0 | 1.034 | 0.00597 | -0.233 | 173.255
0.5 | 1.103 | 0.00606 | -0.235 | 182.142
1 | 1.172 | 0.00654 | -0.237 | 179.104
1.5 | 1.241 | 0.00663 | -0.239 | 187.296
2 | 1.302 | 0.00684 | -0.241 | 190.26
2.5 | 1.368 | 0.00694 | -0.243 | 197.079
3 | 1.432 | 0.00837 | -0.245 | 171.184
3.5 | 1.496 | 0.0091 | -0.247 | 164.447
4 | 1.558 | 0.01293 | -0.249 | 120.45
4.5 | 1.618 | 0.00985 | -0.251 | 164.35
5 | 1.676 | 0.01408 | -0.253 | 119.045
5.5 | 1.732 | 0.01468 | -0.255 | 117.945
6 | 1.784 | 0.01117 | -0.257 | 159.653
6.5 | 1.832 | 0.01615 | -0.259 | 113.452
7 | 1.875 | 0.01696 | -0.26 | 110.553
7.5 | 1.911 | 0.01786 | -0.262 | 107.022
8 | 1.939 | 0.01869 | -0.264 | 103.721
8.5 | 1.955 | 0.01979 | -0.266 | 98.804
9 | 1.955 | 0.01486 | -0.267 | 131.573
9.5 | 1.931 | 0.0157 | -0.269 | 122.943
10 | 1.861 | 0.01676 | -0.27 | 111.02
10.5 | 1.654 | 0.02581 | -0.272 | 64.092
11 | 1.237 | 0.02975 | -0.267 | 41.563
11.5 | 1.267 | 0.03212 | -0.269 | 39.431
12 | 1.171 | 0.06072 | -0.23 | 19.28
12.5 | 1.306 | 0.04172 | -0.265 | 31.316
13 | 1.345 | 0.04277 | -0.268 | 31.449
13.5 | 1.366 | 0.04788 | -0.266 | 28.517

## 120. Re 12M Mach 0.50 (2)
BIGFOIL.COM POLAR EXPORT
goe13k
GOE 13K |  |  |  | Cl Max: | 1.6977 | at alpha= | 15.5 | deg
XFOIL ncrit=9 |  |  |  | L/D Max: | 70.4237 | at alpha= | 1 | deg
Re: | 12000000 |  |  | Cd Min: | 0.07319 | at alpha= | -13 | deg
Mach: | 0.5 |  |  | Cl=0 at alpha= | -3.4711 | deg
|  |  |  | @ Cl=0.1, Cd= | 0.006506
|  |  |  | @ Cl=0.4, Cd= | 0.0066875
|  |  |  | @ Cl=0.6, Cd= | 0.011874
alpha (deg) | Cl | Cd | Cm | Cl/Cd
-13 | -0.0487 | 0.07319 | -0.238 | -0.66539
-12.5 | -0.0922 | 0.06279 | -0.2443 | -1.4684
-12 | -0.1168 | 0.05494 | -0.2483 | -2.126
-11.5 | -0.1596 | 0.046 | -0.2528 | -3.4696
-11 | -0.2002 | 0.03363 | -0.2656 | -5.953
-10.5 | -0.2508 | 0.02645 | -0.2639 | -9.482
-10 | -0.3079 | 0.02166 | -0.2522 | -14.2151
-9.5 | -0.3579 | 0.01949 | -0.2336 | -18.3633
-9 | -0.3981 | 0.01643 | -0.2162 | -24.2301
-8.5 | -0.4104 | 0.01357 | -0.202 | -30.2432
-8 | -0.4203 | 0.01096 | -0.1871 | -38.3485
-7.5 | -0.4042 | 0.00969 | -0.1745 | -41.7131
-7 | -0.3702 | 0.00864 | -0.1649 | -42.8472
-6.5 | -0.3211 | 0.008 | -0.1578 | -40.1375
-6 | -0.2684 | 0.00765 | -0.1517 | -35.085
-5.5 | -0.2199 | 0.00722 | -0.1451 | -30.4571
-5 | -0.1736 | 0.00699 | -0.1383 | -24.8355
-4.5 | -0.1217 | 0.00687 | -0.1329 | -17.7147
-4 | -0.061 | 0.0067 | -0.1297 | -9.1045
-3.5 | -0.0031 | 0.00658 | -0.1262 | -0.47112
-3 | 0.0505 | 0.00656 | -0.122 | 7.6982
-2.5 | 0.1055 | 0.0065 | -0.1184 | 16.2308
-2 | 0.1614 | 0.00648 | -0.1153 | 24.9074
-1.5 | 0.2173 | 0.0065 | -0.1123 | 33.4308
-1 | 0.2791 | 0.00647 | -0.1108 | 43.1376
0 | 0.3912 | 0.00666 | -0.1059 | 58.7387
0.5 | 0.4457 | 0.00683 | -0.1033 | 65.2562
1 | 0.4986 | 0.00708 | -0.1005 | 70.4237
1.5 | 0.4312 | 0.01009 | -0.0745 | 42.7354
2 | 0.4905 | 0.0107 | -0.074 | 45.8411
2.5 | 0.546 | 0.01127 | -0.0725 | 48.4472
3 | 0.5983 | 0.01185 | -0.0703 | 50.4895
3.5 | 0.6471 | 0.01254 | -0.0675 | 51.6029
4 | 0.6932 | 0.01331 | -0.0642 | 52.0811
4.5 | 0.7431 | 0.01408 | -0.0619 | 52.777
5 | 0.7568 | 0.01588 | -0.0532 | 47.6574
6 | 0.8416 | 0.01797 | -0.0461 | 46.8336
6.5 | 0.9066 | 0.01884 | -0.0479 | 48.121
7 | 0.9703 | 0.0206 | -0.0493 | 47.1019
7.5 | 1.0621 | 0.02216 | -0.0555 | 47.9287
8 | 1.0516 | 0.02336 | -0.0396 | 45.0171
8.5 | 1.1731 | 0.02479 | -0.0523 | 47.3215
9 | 1.2314 | 0.02591 | -0.0509 | 47.5261
9.5 | 1.2796 | 0.02721 | -0.0476 | 47.0268
10 | 1.3346 | 0.02848 | -0.0453 | 46.861
10.5 | 1.368 | 0.02988 | -0.0391 | 45.7831
11 | 1.4261 | 0.03149 | -0.0374 | 45.2874
11.5 | 1.4639 | 0.03343 | -0.0324 | 43.79
12 | 1.5057 | 0.03519 | -0.0277 | 42.7877
12.5 | 1.541 | 0.03742 | -0.0224 | 41.1812
13 | 1.5773 | 0.03966 | -0.0171 | 39.7705
13.5 | 1.6148 | 0.04191 | -0.0118 | 38.5302
14 | 1.6448 | 0.04463 | -0.0059 | 36.8541
14.5 | 1.6728 | 0.04755 | 0.0003 | 35.1798
15 | 1.6937 | 0.05091 | 0.007 | 33.2685
15.5 | 1.6977 | 0.05508 | 0.0148 | 30.8224
16 | 1.621 | 0.05547 | 0.0398 | 29.223

## 121. Re 14M Mach 0.00 (1)
BIGFOIL.COM POLAR EXPORT
goe13k
GOE 13K |  |  |  | Cl Max: | 2.283 | at alpha= | 15.5 | deg
JavaFoil+Calcfoil stall+Eppler ext transition |  |  |  | L/D Max: | 189.382 | at alpha= | 5.5 | deg
Re: | 14000000 |  |  | Cd Min: | 0.00419 | at alpha= | -6 | deg
Mach: | 0 |  |  | Cl=0 at alpha= | -7.5439 | deg
|  |  |  | @ Cl=0.1, Cd= | 0.0042607
|  |  |  | @ Cl=0.4, Cd= | 0.0051958
|  |  |  | @ Cl=0.6, Cd= | 0.0053246
alpha (deg) | Cl | Cd | Cm | Cl/Cd
-20 | -0.86 | 0.11201 | -0.083 | -7.678
-19.5 | -0.851 | 0.10807 | -0.084 | -7.877
-19 | -0.841 | 0.09896 | -0.088 | -8.5
-18.5 | -0.822 | 0.09271 | -0.091 | -8.862
-18 | -0.802 | 0.08466 | -0.094 | -9.477
-17.5 | -0.779 | 0.07926 | -0.097 | -9.831
-17 | -0.757 | 0.0715 | -0.1 | -10.59
-16.5 | -0.736 | 0.06198 | -0.105 | -11.874
-16 | -0.715 | 0.05139 | -0.111 | -13.917
-15.5 | -0.696 | 0.03946 | -0.118 | -17.642
-15 | -0.684 | 0.02454 | -0.127 | -27.886
-14.5 | -0.665 | 0.01536 | -0.134 | -43.297
-14 | -0.645 | 0.00916 | -0.141 | -70.394
-13.5 | -0.606 | 0.00816 | -0.144 | -74.309
-13 | -0.563 | 0.00777 | -0.147 | -72.448
-12.5 | -0.522 | 0.00674 | -0.15 | -77.354
-12 | -0.474 | 0.00596 | -0.153 | -79.614
-11.5 | -0.426 | 0.00545 | -0.155 | -78.151
-11 | -0.375 | 0.00523 | -0.157 | -71.746
-10.5 | -0.324 | 0.00513 | -0.159 | -63.088
-10 | -0.271 | 0.00533 | -0.161 | -50.914
-9.5 | -0.218 | 0.00482 | -0.163 | -45.187
-9 | -0.163 | 0.00466 | -0.166 | -35.04
-8.5 | -0.108 | 0.00471 | -0.168 | -22.958
-8 | -0.052 | 0.00452 | -0.17 | -11.516
-7.5 | 0.005 | 0.00445 | -0.172 | 1.054
-7 | 0.062 | 0.0043 | -0.174 | 14.402
-6.5 | 0.12 | 0.00424 | -0.176 | 28.227
-6 | 0.178 | 0.00419 | -0.178 | 42.542
-5.5 | 0.237 | 0.00465 | -0.18 | 50.891
-5 | 0.296 | 0.00514 | -0.182 | 57.492
-4.5 | 0.355 | 0.00515 | -0.184 | 68.952
-4 | 0.414 | 0.00521 | -0.186 | 79.487
-3.5 | 0.474 | 0.00619 | -0.188 | 76.547
-3 | 0.533 | 0.00526 | -0.19 | 101.403
-2.5 | 0.593 | 0.00532 | -0.192 | 111.455
-2 | 0.654 | 0.00536 | -0.194 | 121.969
-1.5 | 0.714 | 0.00648 | -0.196 | 110.084
-1 | 0.773 | 0.00544 | -0.198 | 142.017
-0.5 | 0.832 | 0.00546 | -0.2 | 152.497
0 | 0.896 | 0.00563 | -0.202 | 159.026
0.5 | 0.955 | 0.00548 | -0.204 | 174.307
1 | 1.015 | 0.00555 | -0.206 | 182.828
1.5 | 1.075 | 0.00615 | -0.207 | 174.726
2 | 1.13 | 0.00638 | -0.209 | 177.232
2.5 | 1.188 | 0.00719 | -0.211 | 165.299
3 | 1.246 | 0.00907 | -0.213 | 137.345
3.5 | 1.303 | 0.00943 | -0.214 | 138.231
4 | 1.36 | 0.00776 | -0.216 | 175.175
4.5 | 1.416 | 0.01039 | -0.218 | 136.298
5 | 1.472 | 0.00823 | -0.219 | 178.908
5.5 | 1.526 | 0.00806 | -0.221 | 189.382
6 | 1.581 | 0.01104 | -0.223 | 143.12
6.5 | 1.634 | 0.01142 | -0.224 | 143.034
7 | 1.686 | 0.01185 | -0.226 | 142.227
7.5 | 1.737 | 0.01256 | -0.227 | 138.278
8 | 1.787 | 0.01296 | -0.229 | 137.895
8.5 | 1.836 | 0.01337 | -0.23 | 137.392
9 | 1.884 | 0.01384 | -0.232 | 136.162
9.5 | 1.93 | 0.01429 | -0.233 | 135.135
10 | 1.975 | 0.01497 | -0.235 | 131.988
10.5 | 2.019 | 0.01549 | -0.236 | 130.361
11 | 2.061 | 0.01215 | -0.237 | 169.573
11.5 | 2.101 | 0.01273 | -0.238 | 165.079
12 | 2.14 | 0.0131 | -0.24 | 163.288
12.5 | 2.177 | 0.01791 | -0.241 | 121.561
13 | 2.212 | 0.01843 | -0.242 | 120.016
13.5 | 2.245 | 0.01905 | -0.243 | 117.826
14 | 2.264 | 0.01479 | -0.244 | 153.064
14.5 | 2.275 | 0.0153 | -0.245 | 148.662
15 | 2.281 | 0.01602 | -0.246 | 142.399
15.5 | 2.283 | 0.02304 | -0.247 | 99.051
16 | 2.279 | 0.02389 | -0.248 | 95.402
16.5 | 2.272 | 0.01942 | -0.249 | 116.987
17 | 2.259 | 0.02035 | -0.25 | 111.036
17.5 | 2.197 | 0.02958 | -0.246 | 74.254
18 | 2.174 | 0.0305 | -0.246 | 71.276
18.5 | 2.149 | 0.03159 | -0.247 | 68.018
19 | 2.111 | 0.03489 | -0.246 | 60.5
19.5 | 2.079 | 0.03569 | -0.247 | 58.243
20 | 2.04 | 0.03818 | -0.247 | 53.435

## 122. Re 14M Mach 0.00 (2)
BIGFOIL.COM POLAR EXPORT
goe13k
GOE 13K |  |  |  | Cl Max: | 1.7314 | at alpha= | 20 | deg
XFOIL ncrit=9 |  |  |  | L/D Max: | 79.0709 | at alpha= | 1 | deg
Re: | 14000000 |  |  | Cd Min: | 0.04463 | at alpha= | 20 | deg
Mach: | 0 |  |  | Cl=0 at alpha= | -4.0241 | deg
|  |  |  | @ Cl=0.1, Cd= | 0.0055699
|  |  |  | @ Cl=0.4, Cd= | 0.0056732
|  |  |  | @ Cl=0.6, Cd= | 0.0090066
alpha (deg) | Cl | Cd | Cm | Cl/Cd
-20 | -1.1414 | 0.01442 | -0.2308 | -79.154
-19.5 | -1.0895 | 0.01318 | -0.2335 | -82.6631
-19 | -1.042 | 0.01218 | -0.2346 | -85.5501
-18.5 | -1.0978 | 0.01196 | -0.2134 | -91.7893
-18 | -1.0793 | 0.01151 | -0.2073 | -93.7706
-17.5 | -1.055 | 0.01099 | -0.2022 | -95.9964
-17 | -1.0326 | 0.01044 | -0.1965 | -98.908
-16.5 | -1.0038 | 0.01008 | -0.1918 | -99.5833
-16 | -0.9722 | 0.00978 | -0.1875 | -99.407
-15.5 | -0.957 | 0.00959 | -0.1795 | -99.7914
-15 | -0.9492 | 0.00933 | -0.1697 | -101.7363
-14.5 | -0.9121 | 0.00892 | -0.1664 | -102.2534
-14 | -0.8725 | 0.00865 | -0.1633 | -100.8671
-13.5 | -0.832 | 0.00841 | -0.1604 | -98.9298
-13 | -0.7861 | 0.00815 | -0.1587 | -96.454
-12.5 | -0.7407 | 0.0079 | -0.1568 | -93.7595
-12 | -0.6981 | 0.00766 | -0.1542 | -91.1358
-11.5 | -0.6575 | 0.00744 | -0.1512 | -88.3737
-11 | -0.612 | 0.00718 | -0.1492 | -85.2368
-10.5 | -0.5673 | 0.00698 | -0.1469 | -81.2751
-10 | -0.5387 | 0.00689 | -0.141 | -78.1858
-9.5 | -0.4949 | 0.00675 | -0.1385 | -73.3185
-9 | -0.4483 | 0.00659 | -0.1366 | -68.0273
-8.5 | -0.4037 | 0.00648 | -0.1342 | -62.2994
-8 | -0.3558 | 0.00635 | -0.1326 | -56.0315
-7.5 | -0.3109 | 0.00625 | -0.1303 | -49.744
-7 | -0.2647 | 0.00608 | -0.1282 | -43.5362
-6.5 | -0.2201 | 0.00597 | -0.1258 | -36.8677
-6 | -0.1749 | 0.00588 | -0.1235 | -29.7449
-5.5 | -0.1274 | 0.00578 | -0.1217 | -22.0415
-5 | -0.0939 | 0.00579 | -0.1167 | -16.2176
-4.5 | -0.0455 | 0.00571 | -0.1151 | -7.9685
-4 | 0.0023 | 0.00566 | -0.1133 | 0.40636
-3.5 | 0.0494 | 0.00562 | -0.1115 | 8.79
-3 | 0.0999 | 0.00557 | -0.1104 | 17.9354
-2.5 | 0.1472 | 0.00552 | -0.1085 | 26.6667
-2 | 0.1951 | 0.00549 | -0.1068 | 35.5373
-1.5 | 0.2443 | 0.00547 | -0.1055 | 44.6618
-1 | 0.2842 | 0.00554 | -0.102 | 51.2996
-0.5 | 0.3347 | 0.00554 | -0.101 | 60.4152
0 | 0.3802 | 0.00563 | -0.0989 | 67.5311
0.5 | 0.426 | 0.00573 | -0.0969 | 74.3455
1 | 0.4681 | 0.00592 | -0.0941 | 79.0709
1.5 | 0.4166 | 0.00806 | -0.0717 | 51.6873
2 | 0.4668 | 0.00837 | -0.0711 | 55.7706
2.5 | 0.5296 | 0.00873 | -0.0737 | 60.6644
3 | 0.5867 | 0.00895 | -0.0746 | 65.5531
3.5 | 0.6431 | 0.00919 | -0.0756 | 69.9782
4 | 0.6864 | 0.00967 | -0.0738 | 70.9824
4.5 | 0.7159 | 0.01049 | -0.0693 | 68.2459
5.5 | 0.7948 | 0.0117 | -0.0646 | 67.9316
6 | 0.8404 | 0.01212 | -0.0639 | 69.3399
6.5 | 0.8984 | 0.01237 | -0.066 | 72.6273
7 | 0.9786 | 0.01384 | -0.0733 | 70.7081
7.5 | 0.9956 | 0.0146 | -0.0656 | 68.1918
8 | 1.0736 | 0.0154 | -0.0722 | 69.7143
8.5 | 1.1327 | 0.01599 | -0.0744 | 70.838
9 | 1.1797 | 0.01661 | -0.0739 | 71.0235
9.5 | 1.2262 | 0.01731 | -0.0735 | 70.8377
10 | 1.2686 | 0.01799 | -0.0721 | 70.517
10.5 | 1.3099 | 0.01866 | -0.0706 | 70.1983
11 | 1.347 | 0.01955 | -0.0685 | 68.9003
11.5 | 1.3837 | 0.0204 | -0.0663 | 67.8284
12 | 1.4203 | 0.02126 | -0.0641 | 66.8062
12.5 | 1.4521 | 0.02239 | -0.0613 | 64.8548
13 | 1.4851 | 0.02341 | -0.0587 | 63.4387
13.5 | 1.5194 | 0.02434 | -0.0563 | 62.424
14 | 1.5462 | 0.02561 | -0.0529 | 60.3749
14.5 | 1.5754 | 0.02664 | -0.0497 | 59.1366
15 | 1.5891 | 0.02803 | -0.0437 | 56.6928
15.5 | 1.5205 | 0.0286 | -0.0187 | 53.1643
16 | 1.5471 | 0.02989 | -0.0158 | 51.7598
16.5 | 1.5746 | 0.03125 | -0.0133 | 50.3872
17 | 1.6005 | 0.03273 | -0.0107 | 48.9001
17.5 | 1.6248 | 0.0344 | -0.0082 | 47.2326
18 | 1.6492 | 0.0361 | -0.0058 | 45.6842
18.5 | 1.6703 | 0.03814 | -0.0034 | 43.7939
19 | 1.6959 | 0.03987 | -0.0016 | 42.5357
19.5 | 1.7132 | 0.04223 | 0.0009 | 40.5683
20 | 1.7314 | 0.04463 | 0.003 | 38.7945

## 123. Re 14M Mach 0.10 (1)
BIGFOIL.COM POLAR EXPORT
goe13k
GOE 13K |  |  |  | Cl Max: | 2.275 | at alpha= | 15 | deg
JavaFoil+Calcfoil stall+Eppler ext transition |  |  |  | L/D Max: | 189.391 | at alpha= | 5.5 | deg
Re: | 14000000 |  |  | Cd Min: | 0.00414 | at alpha= | -6 | deg
Mach: | 0.1 |  |  | Cl=0 at alpha= | -7.5439 | deg
|  |  |  | @ Cl=0.1, Cd= | 0.0042545
|  |  |  | @ Cl=0.4, Cd= | 0.0051736
|  |  |  | @ Cl=0.6, Cd= | 0.0053426
alpha (deg) | Cl | Cd | Cm | Cl/Cd
-20 | -0.843 | 0.11655 | -0.082 | -7.233
-19.5 | -0.837 | 0.11104 | -0.083 | -7.539
-19 | -0.828 | 0.10292 | -0.087 | -8.048
-18.5 | -0.812 | 0.09438 | -0.091 | -8.609
-18 | -0.792 | 0.08807 | -0.093 | -8.997
-17.5 | -0.769 | 0.08436 | -0.095 | -9.111
-17 | -0.747 | 0.07698 | -0.098 | -9.703
-16.5 | -0.728 | 0.06621 | -0.104 | -10.991
-16 | -0.704 | 0.05864 | -0.108 | -12
-15.5 | -0.684 | 0.04672 | -0.114 | -14.641
-15 | -0.67 | 0.03116 | -0.124 | -21.511
-14.5 | -0.654 | 0.01931 | -0.132 | -33.887
-14 | -0.641 | 0.00978 | -0.141 | -65.608
-13.5 | -0.605 | 0.00841 | -0.145 | -71.873
-13 | -0.562 | 0.00799 | -0.147 | -70.331
-12.5 | -0.522 | 0.00684 | -0.151 | -76.241
-12 | -0.475 | 0.006 | -0.153 | -79.215
-11.5 | -0.426 | 0.00548 | -0.156 | -77.814
-11 | -0.376 | 0.00532 | -0.158 | -70.755
-10.5 | -0.325 | 0.00516 | -0.16 | -62.932
-10 | -0.272 | 0.00536 | -0.162 | -50.749
-9.5 | -0.219 | 0.00483 | -0.164 | -45.27
-9 | -0.164 | 0.0047 | -0.166 | -34.855
-8.5 | -0.108 | 0.00465 | -0.169 | -23.331
-8 | -0.052 | 0.00453 | -0.171 | -11.531
-7.5 | 0.005 | 0.00443 | -0.173 | 1.062
-7 | 0.062 | 0.00432 | -0.175 | 14.409
-6.5 | 0.12 | 0.00422 | -0.177 | 28.49
-6 | 0.179 | 0.00414 | -0.179 | 43.239
-5.5 | 0.238 | 0.00463 | -0.181 | 51.32
-5 | 0.297 | 0.00509 | -0.183 | 58.336
-4.5 | 0.357 | 0.00521 | -0.185 | 68.454
-4 | 0.416 | 0.00516 | -0.187 | 80.593
-3.5 | 0.476 | 0.00621 | -0.189 | 76.604
-3 | 0.536 | 0.00522 | -0.191 | 102.749
-2.5 | 0.596 | 0.00534 | -0.193 | 111.704
-2 | 0.657 | 0.00538 | -0.195 | 122.203
-1.5 | 0.717 | 0.00654 | -0.197 | 109.599
-1 | 0.777 | 0.00541 | -0.199 | 143.709
-0.5 | 0.837 | 0.00542 | -0.201 | 154.276
0 | 0.9 | 0.0057 | -0.203 | 158.059
0.5 | 0.96 | 0.0055 | -0.205 | 174.662
1 | 1.02 | 0.00557 | -0.207 | 183.2
1.5 | 1.08 | 0.00617 | -0.208 | 175.039
2 | 1.136 | 0.00618 | -0.21 | 183.912
2.5 | 1.194 | 0.00777 | -0.212 | 153.611
3 | 1.252 | 0.00913 | -0.214 | 137.078
3.5 | 1.31 | 0.00763 | -0.215 | 171.595
4 | 1.367 | 0.00783 | -0.217 | 174.483
4.5 | 1.423 | 0.01047 | -0.219 | 135.941
5 | 1.479 | 0.00827 | -0.221 | 178.865
5.5 | 1.534 | 0.0081 | -0.222 | 189.391
6 | 1.588 | 0.01113 | -0.224 | 142.643
6.5 | 1.641 | 0.01153 | -0.226 | 142.299
7 | 1.693 | 0.01195 | -0.227 | 141.696
7.5 | 1.745 | 0.01266 | -0.228 | 137.769
8 | 1.795 | 0.01307 | -0.23 | 137.29
8.5 | 1.844 | 0.01348 | -0.231 | 136.729
9 | 1.891 | 0.01396 | -0.233 | 135.459
9.5 | 1.937 | 0.01441 | -0.234 | 134.453
10 | 1.982 | 0.01512 | -0.236 | 131.092
10.5 | 2.025 | 0.01565 | -0.237 | 129.422
11 | 2.066 | 0.01614 | -0.239 | 128.066
11.5 | 2.106 | 0.01287 | -0.24 | 163.697
12 | 2.144 | 0.01328 | -0.241 | 161.458
12.5 | 2.18 | 0.01813 | -0.242 | 120.253
13 | 2.214 | 0.01882 | -0.243 | 117.684
13.5 | 2.246 | 0.01455 | -0.244 | 154.395
14 | 2.264 | 0.015 | -0.245 | 150.942
14.5 | 2.272 | 0.01553 | -0.246 | 146.34
15 | 2.275 | 0.02172 | -0.247 | 104.749
15.5 | 2.273 | 0.02346 | -0.249 | 96.898
16 | 2.267 | 0.01876 | -0.25 | 120.852
16.5 | 2.255 | 0.02092 | -0.25 | 107.78
17 | 2.238 | 0.0209 | -0.251 | 107.08
17.5 | 2.19 | 0.02883 | -0.249 | 75.986
18 | 2.137 | 0.03268 | -0.246 | 65.402
18.5 | 2.106 | 0.03381 | -0.247 | 62.286
19 | 2.066 | 0.03699 | -0.247 | 55.851
19.5 | 2.03 | 0.03749 | -0.248 | 54.146
20 | 1.96 | 0.04723 | -0.244 | 41.499

## 124. Re 14M Mach 0.10 (2)
BIGFOIL.COM POLAR EXPORT
goe13k
GOE 13K |  |  |  | Cl Max: | 0.841 | at alpha= | 6 | deg
XFOIL ncrit=9 |  |  |  | L/D Max: | 79.797 | at alpha= | 1 | deg
Re: | 14000000 |  |  | Cd Min: | 0.01562 | at alpha= | -20 | deg
Mach: | 0.1 |  |  | Cl=0 at alpha= | -4.0063 | deg
|  |  |  | @ Cl=0.1, Cd= | 0.0055894
|  |  |  | @ Cl=0.4, Cd= | 0.0056843
|  |  |  | @ Cl=0.6, Cd= | 0.0090803
alpha (deg) | Cl | Cd | Cm | Cl/Cd
-20 | -1.1379 | 0.01562 | -0.2372 | -72.8489
-19.5 | -1.1074 | 0.01396 | -0.2364 | -79.3266
-19 | -1.0724 | 0.01306 | -0.2346 | -82.1133
-18.5 | -1.0939 | 0.01254 | -0.2208 | -87.2329
-18 | -1.0809 | 0.01195 | -0.2136 | -90.4519
-17.5 | -1.0602 | 0.01135 | -0.2076 | -93.4097
-17 | -1.0362 | 0.01077 | -0.2021 | -96.2117
-16.5 | -1.0111 | 0.01029 | -0.1965 | -98.2604
-16 | -0.9785 | 0.00995 | -0.1921 | -98.3417
-15.5 | -0.9622 | 0.00977 | -0.184 | -98.4852
-15 | -0.9567 | 0.00954 | -0.1735 | -100.283
-14.5 | -0.9206 | 0.00908 | -0.1697 | -101.3877
-14 | -0.881 | 0.00879 | -0.1664 | -100.2275
-13.5 | -0.8403 | 0.00852 | -0.1632 | -98.6268
-13 | -0.7938 | 0.00825 | -0.1613 | -96.2182
-12.5 | -0.7481 | 0.00799 | -0.1591 | -93.6295
-12 | -0.7048 | 0.00776 | -0.1564 | -90.8247
-11.5 | -0.664 | 0.00753 | -0.1532 | -88.1806
-11 | -0.618 | 0.00726 | -0.151 | -85.124
-10.5 | -0.5735 | 0.00704 | -0.1486 | -81.4631
-10 | -0.5452 | 0.00695 | -0.1424 | -78.446
-9.5 | -0.4998 | 0.00679 | -0.14 | -73.6082
-9 | -0.453 | 0.00663 | -0.1379 | -68.3258
-8.5 | -0.408 | 0.00652 | -0.1355 | -62.5767
-8 | -0.3596 | 0.00638 | -0.1337 | -56.3636
-7.5 | -0.3144 | 0.0063 | -0.1313 | -49.9048
-7 | -0.2678 | 0.00612 | -0.1292 | -43.7582
-6.5 | -0.2235 | 0.00601 | -0.1265 | -37.188
-6 | -0.1776 | 0.00591 | -0.1242 | -30.0508
-5.5 | -0.1315 | 0.00581 | -0.122 | -22.6334
-5 | -0.0964 | 0.00582 | -0.1172 | -16.5636
-4.5 | -0.0472 | 0.00573 | -0.1157 | -8.2373
-4 | 0.0006 | 0.00568 | -0.1138 | 0.10563
-3.5 | 0.0483 | 0.00564 | -0.112 | 8.5638
-3 | 0.0993 | 0.00559 | -0.1109 | 17.7639
-2.5 | 0.1465 | 0.00555 | -0.1089 | 26.3964
-2 | 0.1948 | 0.00551 | -0.1072 | 35.3539
-1.5 | 0.2438 | 0.00549 | -0.1057 | 44.408
-1 | 0.2837 | 0.00557 | -0.1022 | 50.9336
-0.5 | 0.3352 | 0.00556 | -0.1013 | 60.2878
0 | 0.3814 | 0.00564 | -0.0993 | 67.6241
0.5 | 0.4276 | 0.00575 | -0.0972 | 74.3652
1 | 0.4716 | 0.00591 | -0.0948 | 79.797
1.5 | 0.4174 | 0.0081 | -0.0718 | 51.5309
2 | 0.4691 | 0.00841 | -0.0715 | 55.7788
2.5 | 0.5304 | 0.00881 | -0.0737 | 60.2043
3 | 0.5877 | 0.00903 | -0.0746 | 65.0831
3.5 | 0.6439 | 0.00926 | -0.0754 | 69.5356
4 | 0.6851 | 0.00981 | -0.0732 | 69.8369
4.5 | 0.7168 | 0.01059 | -0.069 | 67.6865
5 | 0.7417 | 0.01162 | -0.0637 | 63.8296
5.5 | 0.7954 | 0.01183 | -0.0641 | 67.2358
6 | 0.841 | 0.01227 | -0.0633 | 68.5412

## 125. Re 14M Mach 0.25 (1)
BIGFOIL.COM POLAR EXPORT
goe13k
GOE 13K |  |  |  | Cl Max: | 2.242 | at alpha= | 14 | deg
JavaFoil+Calcfoil stall+Eppler ext transition |  |  |  | L/D Max: | 185.841 | at alpha= | 1 | deg
Re: | 14000000 |  |  | Cd Min: | 0.0042 | at alpha= | -6 | deg
Mach: | 0.25 |  |  | Cl=0 at alpha= | -7.5431 | deg
|  |  |  | @ Cl=0.1, Cd= | 0.0043307
|  |  |  | @ Cl=0.4, Cd= | 0.00523
|  |  |  | @ Cl=0.6, Cd= | 0.0053852
alpha (deg) | Cl | Cd | Cm | Cl/Cd
-20 | -0.713 | 0.13389 | -0.077 | -5.325
-19.5 | -0.727 | 0.12721 | -0.079 | -5.718
-19 | -0.733 | 0.11975 | -0.082 | -6.124
-18.5 | -0.727 | 0.11221 | -0.085 | -6.477
-18 | -0.717 | 0.10548 | -0.087 | -6.8
-17.5 | -0.706 | 0.09773 | -0.091 | -7.226
-17 | -0.69 | 0.09257 | -0.092 | -7.459
-16.5 | -0.673 | 0.08703 | -0.095 | -7.732
-16 | -0.654 | 0.07986 | -0.099 | -8.195
-15.5 | -0.634 | 0.07284 | -0.103 | -8.7
-15 | -0.61 | 0.06719 | -0.106 | -9.073
-14.5 | -0.603 | 0.04364 | -0.121 | -13.821
-14 | -0.589 | 0.02885 | -0.131 | -20.409
-13.5 | -0.58 | 0.01456 | -0.143 | -39.86
-13 | -0.54 | 0.01431 | -0.145 | -37.743
-12.5 | -0.514 | 0.00847 | -0.152 | -60.638
-12 | -0.474 | 0.00768 | -0.156 | -61.727
-11.5 | -0.429 | 0.00683 | -0.16 | -62.819
-11 | -0.38 | 0.00559 | -0.162 | -67.93
-10.5 | -0.329 | 0.00528 | -0.164 | -62.262
-10 | -0.276 | 0.00554 | -0.167 | -49.917
-9.5 | -0.222 | 0.00537 | -0.169 | -41.365
-9 | -0.167 | 0.00485 | -0.171 | -34.431
-8.5 | -0.111 | 0.0047 | -0.173 | -23.534
-8 | -0.053 | 0.00463 | -0.175 | -11.532
-7.5 | 0.005 | 0.00453 | -0.178 | 1.062
-7 | 0.064 | 0.00441 | -0.18 | 14.458
-6.5 | 0.123 | 0.00428 | -0.182 | 28.781
-6 | 0.183 | 0.0042 | -0.184 | 43.667
-5.5 | 0.244 | 0.00472 | -0.186 | 51.646
-5 | 0.305 | 0.00517 | -0.188 | 58.896
-4.5 | 0.366 | 0.00523 | -0.19 | 69.971
-4 | 0.427 | 0.00523 | -0.193 | 81.65
-3.5 | 0.489 | 0.00629 | -0.195 | 77.678
-3 | 0.55 | 0.00524 | -0.197 | 105.018
-2.5 | 0.612 | 0.00542 | -0.199 | 112.984
-2 | 0.675 | 0.00542 | -0.201 | 124.559
-1.5 | 0.737 | 0.00665 | -0.203 | 110.753
-1 | 0.798 | 0.00583 | -0.204 | 136.693
-0.5 | 0.859 | 0.00553 | -0.207 | 155.474
0 | 0.925 | 0.00576 | -0.208 | 160.585
0.5 | 0.987 | 0.00561 | -0.21 | 175.902
1 | 1.048 | 0.00564 | -0.212 | 185.841
1.5 | 1.11 | 0.00631 | -0.214 | 175.886
2 | 1.167 | 0.00628 | -0.216 | 185.794
2.5 | 1.226 | 0.00801 | -0.218 | 153.146
3 | 1.286 | 0.00944 | -0.22 | 136.217
3.5 | 1.345 | 0.00783 | -0.221 | 171.645
4 | 1.403 | 0.00805 | -0.223 | 174.153
4.5 | 1.46 | 0.0083 | -0.225 | 175.88
5 | 1.517 | 0.00857 | -0.227 | 176.9
5.5 | 1.573 | 0.01155 | -0.228 | 136.157
6 | 1.627 | 0.01196 | -0.23 | 136.087
6.5 | 1.681 | 0.0124 | -0.232 | 135.589
7 | 1.733 | 0.01294 | -0.233 | 133.922
7.5 | 1.784 | 0.0134 | -0.235 | 133.135
8 | 1.834 | 0.01387 | -0.236 | 132.185
8.5 | 1.881 | 0.01433 | -0.238 | 131.309
9 | 1.927 | 0.0148 | -0.239 | 130.26
9.5 | 1.972 | 0.01537 | -0.241 | 128.28
10 | 2.014 | 0.01624 | -0.242 | 123.996
10.5 | 2.054 | 0.01688 | -0.244 | 121.685
11 | 2.091 | 0.0173 | -0.245 | 120.91
11.5 | 2.126 | 0.01378 | -0.246 | 154.297
12 | 2.159 | 0.01909 | -0.247 | 113.068
12.5 | 2.189 | 0.0197 | -0.249 | 111.119
13 | 2.216 | 0.02039 | -0.25 | 108.657
13.5 | 2.239 | 0.01581 | -0.251 | 141.683
14 | 2.242 | 0.01637 | -0.252 | 136.994
14.5 | 2.231 | 0.01699 | -0.253 | 131.315
15 | 2.212 | 0.02515 | -0.254 | 87.958
15.5 | 2.184 | 0.02703 | -0.255 | 80.806
16 | 2.118 | 0.02926 | -0.253 | 72.399
16.5 | 2.052 | 0.03352 | -0.251 | 61.211
17 | 2.001 | 0.03326 | -0.251 | 60.151
17.5 | 1.928 | 0.0385 | -0.25 | 50.081
18 | 1.843 | 0.04444 | -0.249 | 41.466
18.5 | 1.742 | 0.05261 | -0.245 | 33.11
19 | 1.669 | 0.05373 | -0.247 | 31.055

## 126. Re 14M Mach 0.25 (2)
BIGFOIL.COM POLAR EXPORT
goe13k
GOE 13K |  |  |  | Cl Max: | 1.7291 | at alpha= | 20 | deg
XFOIL ncrit=9 |  |  |  | L/D Max: | 79.0579 | at alpha= | 1 | deg
Re: | 14000000 |  |  | Cd Min: | 0.05419 | at alpha= | 20 | deg
Mach: | 0.25 |  |  | Cl=0 at alpha= | -3.9159 | deg
|  |  |  | @ Cl=0.1, Cd= | 0.0056887
|  |  |  | @ Cl=0.4, Cd= | 0.0057911
|  |  |  | @ Cl=0.6, Cd= | 0.0094902
alpha (deg) | Cl | Cd | Cm | Cl/Cd
-20 | -1.0353 | 0.02891 | -0.265 | -35.8111
-19.5 | -1.055 | 0.0231 | -0.2666 | -45.671
-19 | -1.0544 | 0.01939 | -0.2657 | -54.3785
-18 | -1.0764 | 0.01509 | -0.2501 | -71.332
-17.5 | -1.0669 | 0.01412 | -0.2419 | -75.5595
-17 | -1.0509 | 0.01303 | -0.2345 | -80.6523
-16.5 | -1.0362 | 0.01214 | -0.2262 | -85.3542
-16 | -1.0064 | 0.01145 | -0.22 | -87.8952
-15.5 | -0.986 | 0.01078 | -0.2119 | -91.4657
-15 | -0.9976 | 0.01065 | -0.1969 | -93.6714
-14.5 | -0.9636 | 0.01021 | -0.1907 | -94.3781
-14 | -0.9253 | 0.00976 | -0.1853 | -94.8053
-13.5 | -0.8848 | 0.00929 | -0.1804 | -95.2422
-13 | -0.8371 | 0.0089 | -0.177 | -94.0562
-12.5 | -0.7899 | 0.00857 | -0.1734 | -92.1704
-12 | -0.7456 | 0.0083 | -0.1693 | -89.8313
-11.5 | -0.6993 | 0.00807 | -0.1656 | -86.6543
-11 | -0.6525 | 0.00773 | -0.1621 | -84.4114
-10.5 | -0.6216 | 0.00753 | -0.1554 | -82.5498
-10 | -0.5784 | 0.00732 | -0.1512 | -79.0164
-9.5 | -0.5271 | 0.00709 | -0.1488 | -74.3441
-9 | -0.4796 | 0.00691 | -0.1457 | -69.4067
-8.5 | -0.4311 | 0.00675 | -0.1428 | -63.8667
-8 | -0.382 | 0.00659 | -0.1402 | -57.9666
-7.5 | -0.3353 | 0.00649 | -0.1371 | -51.6641
-7 | -0.2852 | 0.00634 | -0.1348 | -44.9842
-6.5 | -0.2429 | 0.00621 | -0.1308 | -39.1143
-6 | -0.2028 | 0.00612 | -0.1264 | -33.1373
-5.5 | -0.1556 | 0.00603 | -0.1236 | -25.8043
-5 | -0.1075 | 0.00594 | -0.121 | -18.0976
-4.5 | -0.0565 | 0.00585 | -0.1192 | -9.6581
-4 | -0.0087 | 0.00581 | -0.1167 | -1.4974
-3.5 | 0.043 | 0.00573 | -0.1151 | 7.5044
-3 | 0.094 | 0.00569 | -0.1134 | 16.5202
-2.5 | 0.1411 | 0.00568 | -0.1108 | 24.8415
-2 | 0.185 | 0.00567 | -0.1076 | 32.6279
-1.5 | 0.2338 | 0.00568 | -0.1056 | 41.162
-1 | 0.285 | 0.00568 | -0.1041 | 50.1761
-0.5 | 0.339 | 0.00567 | -0.1033 | 59.7884
0.5 | 0.4347 | 0.00586 | -0.0991 | 74.1809
1 | 0.4783 | 0.00605 | -0.0961 | 79.0579
1.5 | 0.4178 | 0.00845 | -0.0717 | 49.4438
2 | 0.4809 | 0.00872 | -0.0736 | 55.1491
2.5 | 0.5369 | 0.00916 | -0.0741 | 58.6135
3 | 0.5924 | 0.00944 | -0.0742 | 62.7542
3.5 | 0.6439 | 0.00978 | -0.0736 | 65.8384
4 | 0.6898 | 0.01031 | -0.072 | 66.9059
4.5 | 0.7185 | 0.01125 | -0.067 | 63.8667
5 | 0.7422 | 0.01239 | -0.0611 | 59.9031
5.5 | 0.7932 | 0.01275 | -0.0605 | 62.2118
6 | 0.8398 | 0.01328 | -0.0596 | 63.238
6.5 | 0.9003 | 0.01354 | -0.0617 | 66.4919
7 | 0.9787 | 0.01517 | -0.0682 | 64.5155
7.5 | 1.0226 | 0.01599 | -0.0661 | 63.9525
8 | 0.9841 | 0.01685 | -0.0453 | 58.4036
8.5 | 1.1363 | 0.01764 | -0.0681 | 64.4161
9 | 1.1893 | 0.01843 | -0.0683 | 64.5307
9.5 | 1.2362 | 0.0192 | -0.0672 | 64.3854
10 | 1.2841 | 0.01996 | -0.0663 | 64.3337
10.5 | 1.3211 | 0.02087 | -0.0632 | 63.3014
11 | 1.3639 | 0.0218 | -0.0614 | 62.5642
11.5 | 1.4005 | 0.02286 | -0.0585 | 61.2642
12 | 1.4351 | 0.02406 | -0.0553 | 59.6467
12.5 | 1.4707 | 0.02519 | -0.0524 | 58.3843
13 | 1.5019 | 0.02649 | -0.0488 | 56.6969
13.5 | 1.535 | 0.02772 | -0.0454 | 55.3752
14 | 1.565 | 0.02901 | -0.0416 | 53.9469
14.5 | 1.585 | 0.03057 | -0.0361 | 51.8482
15 | 1.5087 | 0.03102 | -0.0093 | 48.6364
15.5 | 1.5394 | 0.03234 | -0.006 | 47.6005
16 | 1.5612 | 0.03428 | -0.002 | 45.5426
16.5 | 1.5908 | 0.03588 | 0.0009 | 44.3367
17 | 1.6129 | 0.03804 | 0.0043 | 42.4001
17.5 | 1.636 | 0.04026 | 0.0074 | 40.6359
18 | 1.6627 | 0.04226 | 0.0101 | 39.3445
18.5 | 1.6817 | 0.04493 | 0.013 | 37.4293
19 | 1.6986 | 0.04783 | 0.0159 | 35.5133
19.5 | 1.7139 | 0.05098 | 0.0186 | 33.6191
20 | 1.7291 | 0.05419 | 0.021 | 31.9081

## 127. Re 14M Mach 0.50 (1)
BIGFOIL.COM POLAR EXPORT
goe13k
GOE 13K |  |  |  | Cl Max: | 1.955 | at alpha= | 8.5 | deg
JavaFoil+Calcfoil stall+Eppler ext transition |  |  |  | L/D Max: | 193.56 | at alpha= | 1 | deg
Re: | 14000000 |  |  | Cd Min: | 0.00432 | at alpha= | -6 | deg
Mach: | 0.5 |  |  | Cl=0 at alpha= | -7.5403 | deg
|  |  |  | @ Cl=0.1, Cd= | 0.0048601
|  |  |  | @ Cl=0.4, Cd= | 0.0054165
|  |  |  | @ Cl=0.6, Cd= | 0.006914
alpha (deg) | Cl | Cd | Cm | Cl/Cd
-20 | -0.672 | 0.1541 | -0.086 | -4.36
-19.5 | -0.646 | 0.1485 | -0.087 | -4.348
-19 | -0.619 | 0.14512 | -0.088 | -4.268
-18.5 | -0.593 | 0.14553 | -0.09 | -4.075
-18 | -0.567 | 0.13201 | -0.092 | -4.296
-17.5 | -0.541 | 0.12336 | -0.093 | -4.384
-17 | -0.514 | 0.11937 | -0.095 | -4.307
-16.5 | -0.487 | 0.11426 | -0.095 | -4.263
-16 | -0.46 | 0.11009 | -0.096 | -4.178
-15.5 | -0.432 | 0.10583 | -0.095 | -4.085
-15 | -0.405 | 0.10367 | -0.093 | -3.902
-14.5 | -0.377 | 0.09947 | -0.091 | -3.787
-14 | -0.35 | 0.09633 | -0.092 | -3.633
-13.5 | -0.323 | 0.09272 | -0.093 | -3.485
-13 | -0.296 | 0.0867 | -0.094 | -3.418
-12.5 | -0.269 | 0.0824 | -0.095 | -3.27
-12 | -0.243 | 0.07856 | -0.096 | -3.087
-11.5 | -0.216 | 0.07551 | -0.097 | -2.854
-11 | -0.188 | 0.06984 | -0.099 | -2.699
-10.5 | -0.161 | 0.06639 | -0.1 | -2.431
-10 | -0.205 | 0.05354 | -0.116 | -3.836
-9.5 | -0.183 | 0.04161 | -0.136 | -4.388
-9 | -0.166 | 0.0084 | -0.187 | -19.747
-8.5 | -0.115 | 0.00527 | -0.193 | -21.847
-8 | -0.057 | 0.00495 | -0.196 | -11.425
-7.5 | 0.005 | 0.00479 | -0.198 | 1.079
-7 | 0.069 | 0.00463 | -0.201 | 14.949
-6.5 | 0.135 | 0.00512 | -0.203 | 26.316
-6 | 0.202 | 0.00432 | -0.206 | 46.669
-5.5 | 0.269 | 0.00499 | -0.208 | 53.969
-5 | 0.337 | 0.00538 | -0.21 | 62.684
-4.5 | 0.406 | 0.00542 | -0.213 | 74.946
-4 | 0.475 | 0.00544 | -0.215 | 87.378
-3.5 | 0.544 | 0.00681 | -0.217 | 79.976
-3 | 0.614 | 0.00694 | -0.22 | 88.423
-2.5 | 0.683 | 0.00568 | -0.222 | 120.126
-2 | 0.754 | 0.00759 | -0.224 | 99.348
-1.5 | 0.822 | 0.00767 | -0.226 | 107.149
-1 | 0.891 | 0.00624 | -0.228 | 142.745
-0.5 | 0.96 | 0.00586 | -0.231 | 163.885
0 | 1.034 | 0.00585 | -0.233 | 176.919
0.5 | 1.103 | 0.006 | -0.235 | 183.741
1 | 1.172 | 0.00606 | -0.237 | 193.56
1.5 | 1.241 | 0.00688 | -0.239 | 180.385
2 | 1.302 | 0.00694 | -0.241 | 187.664
2.5 | 1.368 | 0.00923 | -0.243 | 148.191
3 | 1.432 | 0.01115 | -0.245 | 128.432
3.5 | 1.496 | 0.00894 | -0.247 | 167.254
4 | 1.558 | 0.00925 | -0.249 | 168.408
4.5 | 1.618 | 0.00963 | -0.251 | 168.068
5 | 1.676 | 0.01364 | -0.253 | 122.862
5.5 | 1.732 | 0.01432 | -0.255 | 120.97
6 | 1.784 | 0.01093 | -0.257 | 163.216
6.5 | 1.832 | 0.01571 | -0.259 | 116.602
7 | 1.875 | 0.0165 | -0.26 | 113.623
7.5 | 1.911 | 0.01736 | -0.262 | 110.07
8 | 1.939 | 0.01815 | -0.264 | 106.8
8.5 | 1.955 | 0.01928 | -0.266 | 101.42
9 | 1.955 | 0.01446 | -0.267 | 135.244
9.5 | 1.931 | 0.01528 | -0.269 | 126.399
10 | 1.861 | 0.01628 | -0.27 | 114.324
10.5 | 1.654 | 0.01777 | -0.272 | 93.079
11 | 1.238 | 0.02929 | -0.268 | 42.274
11.5 | 1.268 | 0.03112 | -0.268 | 40.745
12 | 1.271 | 0.04036 | -0.263 | 31.477
12.5 | 1.31 | 0.04188 | -0.266 | 31.287
13 | 1.349 | 0.0408 | -0.269 | 33.067
13.5 | 1.373 | 0.04554 | -0.268 | 30.142

## 128. Re 14M Mach 0.50 (2)
BIGFOIL.COM POLAR EXPORT
goe13k
GOE 13K |  |  |  | Cl Max: | 1.6138 | at alpha= | 16 | deg
XFOIL ncrit=9 |  |  |  | L/D Max: | 66.2853 | at alpha= | 0.5 | deg
Re: | 14000000 |  |  | Cd Min: | 0.13401 | at alpha= | 20 | deg
Mach: | 0.5 |  |  | Cl=0 at alpha= | -3.4495 | deg
|  |  |  | @ Cl=0.1, Cd= | 0.0062874
|  |  |  | @ Cl=0.4, Cd= | 0.0065684
|  |  |  | @ Cl=0.6, Cd= | 0.011704
alpha (deg) | Cl | Cd | Cm | Cl/Cd
-13 | -0.1058 | 0.06709 | -0.2434 | -1.577
-12.5 | -0.1494 | 0.05731 | -0.2494 | -2.6069
-12 | -0.1757 | 0.04986 | -0.2527 | -3.5239
-11.5 | -0.2081 | 0.04087 | -0.2588 | -5.0918
-11 | -0.2413 | 0.03 | -0.2688 | -8.0433
-10.5 | -0.2898 | 0.024 | -0.2637 | -12.075
-10 | -0.3448 | 0.02043 | -0.2491 | -16.8771
-9.5 | -0.4016 | 0.01802 | -0.2291 | -22.2863
-9 | -0.4374 | 0.01493 | -0.2121 | -29.2967
-8.5 | -0.4408 | 0.01225 | -0.1986 | -35.9837
-8 | -0.4415 | 0.01011 | -0.1843 | -43.6696
-7.5 | -0.4197 | 0.00911 | -0.1722 | -46.0703
-7 | -0.3789 | 0.00817 | -0.1636 | -46.377
-6.5 | -0.329 | 0.00764 | -0.1565 | -43.0628
-6 | -0.2754 | 0.00734 | -0.1505 | -37.5204
-5.5 | -0.2195 | 0.00704 | -0.1452 | -31.179
-5 | -0.1778 | 0.00684 | -0.1375 | -25.9942
-4.5 | -0.1206 | 0.00665 | -0.1332 | -18.1353
-4 | -0.0609 | 0.00649 | -0.1297 | -9.3837
-3.5 | -0.006 | 0.00642 | -0.1256 | -0.93458
-3 | 0.0534 | 0.00635 | -0.1226 | 8.4094
-2.5 | 0.113 | 0.00627 | -0.12 | 18.0223
-2 | 0.1598 | 0.00635 | -0.1149 | 25.1654
-1.5 | 0.2205 | 0.00633 | -0.113 | 34.8341
-1 | 0.2817 | 0.00631 | -0.1114 | 44.6434
-0.5 | 0.3384 | 0.00639 | -0.1089 | 52.9577
0 | 0.3919 | 0.00654 | -0.106 | 59.9235
0.5 | 0.4461 | 0.00673 | -0.1033 | 66.2853
1 | 0.4133 | 0.00857 | -0.0832 | 48.2264
1.5 | 0.4305 | 0.01018 | -0.0747 | 42.2888
2 | 0.4972 | 0.01052 | -0.0753 | 47.2624
2.5 | 0.5506 | 0.01112 | -0.0734 | 49.5144
3 | 0.6014 | 0.01172 | -0.0709 | 51.314
3.5 | 0.6512 | 0.01237 | -0.0682 | 52.6435
4 | 0.6928 | 0.01326 | -0.0642 | 52.2474
4.5 | 0.7316 | 0.01434 | -0.0598 | 51.0181
5 | 0.7516 | 0.01596 | -0.0523 | 47.0927
5.5 | 0.7968 | 0.01684 | -0.0489 | 47.3159
6 | 0.8418 | 0.0178 | -0.0459 | 47.2921
7 | 0.9506 | 0.01986 | -0.0442 | 47.8651
7.5 | 1.0548 | 0.02149 | -0.0533 | 49.0833
8 | 1.1054 | 0.0229 | -0.0507 | 48.2707
8.5 | 1.0723 | 0.0238 | -0.0294 | 45.0546
9 | 1.1361 | 0.02486 | -0.0297 | 45.6999
10 | 1.3244 | 0.02779 | -0.0423 | 47.6574
11 | 1.4217 | 0.03081 | -0.0356 | 46.1441
11.5 | 1.4588 | 0.03266 | -0.0303 | 44.6663
12 | 1.4993 | 0.03435 | -0.0252 | 43.6477
12.5 | 1.5319 | 0.03645 | -0.0193 | 42.0274
13 | 1.566 | 0.03837 | -0.0131 | 40.8131
13.5 | 1.4774 | 0.03844 | 0.0173 | 38.4339
14 | 1.5069 | 0.04063 | 0.0234 | 37.0884
14.5 | 1.5371 | 0.04307 | 0.0292 | 35.6884
15 | 1.5703 | 0.04556 | 0.0345 | 34.4666
15.5 | 1.596 | 0.04871 | 0.0401 | 32.7653
16 | 1.6138 | 0.05258 | 0.0457 | 30.6923
16.5 | 1.4955 | 0.06581 | 0.053 | 22.7245
17 | 1.4772 | 0.07324 | 0.0552 | 20.1693
17.5 | 1.4474 | 0.08228 | 0.0554 | 17.5912
18 | 1.4209 | 0.09143 | 0.0541 | 15.5409
18.5 | 1.3857 | 0.10188 | 0.0511 | 13.6013
19 | 1.3567 | 0.11193 | 0.0476 | 12.121
19.5 | 1.3313 | 0.12207 | 0.0434 | 10.906
20 | 1.2911 | 0.13401 | 0.0371 | 9.6344

## 129. Re 16M Mach 0.00 (1)
BIGFOIL.COM POLAR EXPORT
goe13k
GOE 13K |  |  |  | Cl Max: | 2.283 | at alpha= | 15.5 | deg
JavaFoil+Calcfoil stall+Eppler ext transition |  |  |  | L/D Max: | 207.753 | at alpha= | 1.5 | deg
Re: | 16000000 |  |  | Cd Min: | 0.00424 | at alpha= | -7 | deg
Mach: | 0 |  |  | Cl=0 at alpha= | -7.5439 | deg
|  |  |  | @ Cl=0.1, Cd= | 0.0044955
|  |  |  | @ Cl=0.4, Cd= | 0.0058622
|  |  |  | @ Cl=0.6, Cd= | 0.006248
alpha (deg) | Cl | Cd | Cm | Cl/Cd
-20 | -0.863 | 0.10839 | -0.085 | -7.964
-19.5 | -0.854 | 0.10463 | -0.086 | -8.166
-19 | -0.843 | 0.09622 | -0.089 | -8.765
-18.5 | -0.824 | 0.08982 | -0.092 | -9.172
-18 | -0.805 | 0.08154 | -0.095 | -9.877
-17.5 | -0.784 | 0.07441 | -0.099 | -10.537
-17 | -0.762 | 0.06705 | -0.102 | -11.363
-16.5 | -0.74 | 0.05872 | -0.107 | -12.594
-16 | -0.724 | 0.0451 | -0.114 | -16.051
-15.5 | -0.707 | 0.03235 | -0.121 | -21.852
-15 | -0.691 | 0.02138 | -0.129 | -32.313
-14.5 | -0.672 | 0.01326 | -0.136 | -50.692
-14 | -0.645 | 0.00891 | -0.141 | -72.459
-13.5 | -0.608 | 0.00766 | -0.145 | -79.407
-13 | -0.564 | 0.0074 | -0.147 | -76.204
-12.5 | -0.522 | 0.00661 | -0.15 | -78.978
-12 | -0.475 | 0.00559 | -0.153 | -84.942
-11.5 | -0.426 | 0.00567 | -0.155 | -75.068
-11 | -0.375 | 0.0055 | -0.157 | -68.238
-10.5 | -0.324 | 0.00539 | -0.159 | -60.06
-10 | -0.271 | 0.00532 | -0.161 | -51.055
-9.5 | -0.218 | 0.00515 | -0.163 | -42.295
-9 | -0.163 | 0.00465 | -0.166 | -35.122
-8.5 | -0.108 | 0.00461 | -0.168 | -23.464
-8 | -0.052 | 0.00497 | -0.17 | -10.473
-7.5 | 0.005 | 0.00485 | -0.172 | 0.966
-7 | 0.062 | 0.00424 | -0.174 | 14.629
-6.5 | 0.12 | 0.00463 | -0.176 | 25.866
-6 | 0.178 | 0.00456 | -0.178 | 39.067
-5.5 | 0.237 | 0.00506 | -0.18 | 46.787
-5 | 0.296 | 0.00512 | -0.182 | 57.767
-4.5 | 0.355 | 0.00513 | -0.184 | 69.17
-4 | 0.414 | 0.00609 | -0.186 | 67.983
-3.5 | 0.474 | 0.00612 | -0.188 | 77.468
-3 | 0.533 | 0.00521 | -0.19 | 102.422
-2.5 | 0.593 | 0.00624 | -0.192 | 95.027
-2 | 0.654 | 0.00631 | -0.194 | 103.756
-1.5 | 0.714 | 0.00528 | -0.196 | 135.223
-1 | 0.772 | 0.0056 | -0.198 | 137.948
-0.5 | 0.832 | 0.00534 | -0.2 | 155.95
0 | 0.896 | 0.00561 | -0.202 | 159.719
0.5 | 0.955 | 0.00537 | -0.204 | 177.983
1 | 1.015 | 0.00572 | -0.206 | 177.367
1.5 | 1.075 | 0.00517 | -0.208 | 207.753
2 | 1.13 | 0.00697 | -0.209 | 162.153
2.5 | 1.188 | 0.00751 | -0.211 | 158.233
3 | 1.246 | 0.00898 | -0.213 | 138.771
3.5 | 1.303 | 0.00744 | -0.214 | 175.238
4 | 1.36 | 0.00766 | -0.216 | 177.644
4.5 | 1.416 | 0.00787 | -0.218 | 179.845
5 | 1.472 | 0.00808 | -0.219 | 182.232
5.5 | 1.526 | 0.01044 | -0.221 | 146.208
6 | 1.581 | 0.01082 | -0.223 | 146.036
6.5 | 1.634 | 0.01154 | -0.224 | 141.516
7 | 1.686 | 0.01161 | -0.226 | 145.276
7.5 | 1.737 | 0.01231 | -0.227 | 141.102
8 | 1.787 | 0.01271 | -0.229 | 140.599
8.5 | 1.836 | 0.0131 | -0.23 | 140.202
9 | 1.884 | 0.01351 | -0.232 | 139.458
9.5 | 1.93 | 0.01398 | -0.233 | 138.064
10 | 1.975 | 0.0146 | -0.235 | 135.295
10.5 | 2.019 | 0.01513 | -0.236 | 133.399
11 | 2.061 | 0.01187 | -0.237 | 173.642
11.5 | 2.101 | 0.01225 | -0.239 | 171.465
12 | 2.14 | 0.017 | -0.24 | 125.905
12.5 | 2.177 | 0.01748 | -0.241 | 124.519
13 | 2.212 | 0.01796 | -0.242 | 123.164
13.5 | 2.245 | 0.01407 | -0.243 | 159.577
14 | 2.264 | 0.01447 | -0.244 | 156.463
14.5 | 2.275 | 0.01491 | -0.245 | 152.59
15 | 2.281 | 0.02125 | -0.246 | 107.325
15.5 | 2.283 | 0.01793 | -0.247 | 127.27
16 | 2.279 | 0.02425 | -0.248 | 93.988
16.5 | 2.272 | 0.02486 | -0.249 | 91.372
17 | 2.259 | 0.02133 | -0.25 | 105.938
17.5 | 2.243 | 0.02796 | -0.251 | 80.215
18 | 2.179 | 0.02927 | -0.247 | 74.424
18.5 | 2.145 | 0.03229 | -0.246 | 66.416
19 | 2.117 | 0.0333 | -0.247 | 63.57
19.5 | 2.073 | 0.0371 | -0.246 | 55.867
20 | 2.023 | 0.043 | -0.245 | 47.054

## 130. Re 16M Mach 0.00 (2)
BIGFOIL.COM POLAR EXPORT
goe13k
GOE 13K |  |  |  | Cl Max: | 1.7378 | at alpha= | 20 | deg
XFOIL ncrit=9 |  |  |  | L/D Max: | 72.5426 | at alpha= | 7.5 | deg
Re: | 16000000 |  |  | Cd Min: | 0.04365 | at alpha= | 20 | deg
Mach: | 0 |  |  | Cl=0 at alpha= | -3.998 | deg
|  |  |  | @ Cl=0.1, Cd= | 0.0054783
|  |  |  | @ Cl=0.4, Cd= | 0.0058631
|  |  |  | @ Cl=0.6, Cd= | 0.0088817
alpha (deg) | Cl | Cd | Cm | Cl/Cd
-20 | -1.1318 | 0.01412 | -0.2332 | -80.1558
-19.5 | -1.0793 | 0.01269 | -0.2363 | -85.0512
-18.5 | -1.107 | 0.01194 | -0.2116 | -92.7136
-18 | -1.0877 | 0.01139 | -0.2057 | -95.496
-17.5 | -1.062 | 0.01077 | -0.201 | -98.6072
-17 | -1.0388 | 0.01033 | -0.1953 | -100.5615
-16.5 | -1.0091 | 0.00983 | -0.191 | -102.6551
-16 | -0.9833 | 0.00955 | -0.1854 | -102.9634
-15.5 | -0.9649 | 0.00936 | -0.178 | -103.0876
-15 | -0.9535 | 0.00914 | -0.1689 | -104.3217
-14.5 | -0.9188 | 0.00872 | -0.1651 | -105.367
-14 | -0.8792 | 0.00844 | -0.162 | -104.1706
-13.5 | -0.8351 | 0.00816 | -0.1599 | -102.3407
-13 | -0.7895 | 0.00791 | -0.1581 | -99.8104
-12.5 | -0.7456 | 0.00768 | -0.1558 | -97.0833
-12 | -0.7033 | 0.0075 | -0.1532 | -93.7733
-11.5 | -0.658 | 0.00726 | -0.1511 | -90.6336
-11 | -0.6129 | 0.00702 | -0.149 | -87.3077
-10.5 | -0.571 | 0.00682 | -0.1462 | -83.7243
-10 | -0.5438 | 0.00673 | -0.14 | -80.8024
-9.5 | -0.4974 | 0.00656 | -0.138 | -75.8232
-9 | -0.4539 | 0.00645 | -0.1354 | -70.3721
-8.5 | -0.4056 | 0.00631 | -0.1339 | -64.2789
-8 | -0.3599 | 0.00621 | -0.1317 | -57.9549
-7.5 | -0.3128 | 0.00611 | -0.1299 | -51.1948
-7 | -0.2667 | 0.00597 | -0.1278 | -44.6734
-6.5 | -0.2223 | 0.00587 | -0.1253 | -37.8705
-6 | -0.1746 | 0.00575 | -0.1236 | -30.3652
-5.5 | -0.1303 | 0.00569 | -0.121 | -22.8998
-5 | -0.0939 | 0.00566 | -0.1167 | -16.5901
-4.5 | -0.0472 | 0.0056 | -0.1147 | -8.4286
-4 | -0.0002 | 0.00556 | -0.1128 | -0.035971
-3.5 | 0.0503 | 0.00549 | -0.1117 | 9.1621
-3 | 0.098 | 0.00548 | -0.1099 | 17.8832
-2.5 | 0.1462 | 0.00544 | -0.1083 | 26.875
-2 | 0.1955 | 0.00539 | -0.1069 | 36.2709
-1.5 | 0.2422 | 0.0054 | -0.105 | 44.8519
-1 | 0.2876 | 0.00541 | -0.1028 | 53.1608
-0.5 | 0.3333 | 0.00546 | -0.1007 | 61.044
0 | 0.3753 | 0.00561 | -0.0978 | 66.8984
0.5 | 0.4075 | 0.00594 | -0.0928 | 68.6027
1 | 0.3973 | 0.00712 | -0.0788 | 55.8006
1.5 | 0.4171 | 0.00801 | -0.0719 | 52.0724
2 | 0.4728 | 0.00832 | -0.0726 | 56.8269
2.5 | 0.5361 | 0.0086 | -0.0751 | 62.3372
3 | 0.5919 | 0.00882 | -0.0758 | 67.1088
3.5 | 0.6405 | 0.00919 | -0.075 | 69.6953
4 | 0.6804 | 0.0098 | -0.0727 | 69.4286
4.5 | 0.7108 | 0.0106 | -0.0683 | 67.0566
5 | 0.7422 | 0.01142 | -0.0643 | 64.9912
6 | 0.84 | 0.01208 | -0.0635 | 69.5364
6.5 | 0.8862 | 0.01237 | -0.0629 | 71.6411
7.5 | 1.0214 | 0.01408 | -0.0713 | 72.5426
8 | 0.9711 | 0.01493 | -0.0482 | 65.0435
8.5 | 1.0259 | 0.01576 | -0.0495 | 65.0952
9 | 1.1733 | 0.01623 | -0.072 | 72.2921
9.5 | 1.2195 | 0.01697 | -0.0716 | 71.8621
10 | 1.2671 | 0.01763 | -0.0714 | 71.8718
10.5 | 1.304 | 0.01832 | -0.0689 | 71.179
11 | 1.3444 | 0.01913 | -0.0673 | 70.2771
11.5 | 1.3782 | 0.02005 | -0.0646 | 68.7382
12 | 1.4133 | 0.02087 | -0.062 | 67.7192
12.5 | 1.4429 | 0.02191 | -0.0586 | 65.8558
13 | 1.4679 | 0.02291 | -0.0542 | 64.0725
13.5 | 1.3948 | 0.02331 | -0.0271 | 59.837
14 | 1.4258 | 0.0243 | -0.0243 | 58.6749
14.5 | 1.4554 | 0.02547 | -0.0216 | 57.1417
15 | 1.4867 | 0.02656 | -0.0192 | 55.9752
15.5 | 1.516 | 0.02782 | -0.0167 | 54.4932
16 | 1.5436 | 0.02922 | -0.0142 | 52.8268
16.5 | 1.5741 | 0.03051 | -0.0122 | 51.5929
17 | 1.6007 | 0.03205 | -0.0098 | 49.9438
17.5 | 1.6272 | 0.03363 | -0.0076 | 48.3854
18 | 1.6518 | 0.03535 | -0.0053 | 46.727
18.5 | 1.6761 | 0.03721 | -0.0033 | 45.0443
19 | 1.7019 | 0.03895 | -0.0015 | 43.6945
19.5 | 1.7173 | 0.04144 | 0.0012 | 41.4406
20 | 1.7378 | 0.04365 | 0.0031 | 39.8121

## 131. Re 16M Mach 0.10 (1)
BIGFOIL.COM POLAR EXPORT
goe13k
GOE 13K |  |  |  | Cl Max: | 2.275 | at alpha= | 15 | deg
JavaFoil+Calcfoil stall+Eppler ext transition |  |  |  | L/D Max: | 184.837 | at alpha= | 6.5 | deg
Re: | 16000000 |  |  | Cd Min: | 0.00418 | at alpha= | -7 | deg
Mach: | 0.1 |  |  | Cl=0 at alpha= | -7.5439 | deg
|  |  |  | @ Cl=0.1, Cd= | 0.0044945
|  |  |  | @ Cl=0.4, Cd= | 0.0058542
|  |  |  | @ Cl=0.6, Cd= | 0.0063026
alpha (deg) | Cl | Cd | Cm | Cl/Cd
-20 | -0.845 | 0.11443 | -0.083 | -7.382
-19.5 | -0.84 | 0.10716 | -0.085 | -7.843
-19 | -0.832 | 0.09925 | -0.089 | -8.381
-18.5 | -0.813 | 0.09271 | -0.091 | -8.774
-18 | -0.793 | 0.08659 | -0.094 | -9.163
-17.5 | -0.772 | 0.08014 | -0.097 | -9.639
-17 | -0.753 | 0.07164 | -0.101 | -10.504
-16.5 | -0.73 | 0.06367 | -0.105 | -11.472
-16 | -0.712 | 0.05179 | -0.111 | -13.753
-15.5 | -0.693 | 0.03995 | -0.118 | -17.351
-15 | -0.677 | 0.02695 | -0.126 | -25.129
-14.5 | -0.664 | 0.01579 | -0.134 | -42.045
-14 | -0.643 | 0.00985 | -0.141 | -65.271
-13.5 | -0.607 | 0.00792 | -0.145 | -76.581
-13 | -0.563 | 0.00765 | -0.147 | -73.565
-12.5 | -0.522 | 0.00668 | -0.151 | -78.178
-12 | -0.475 | 0.00563 | -0.153 | -84.495
-11.5 | -0.426 | 0.00579 | -0.156 | -73.713
-11 | -0.376 | 0.00555 | -0.158 | -67.762
-10.5 | -0.325 | 0.00542 | -0.16 | -59.901
-10 | -0.272 | 0.00535 | -0.162 | -50.873
-9.5 | -0.219 | 0.00516 | -0.164 | -42.339
-9 | -0.164 | 0.00469 | -0.166 | -34.939
-8.5 | -0.109 | 0.00462 | -0.169 | -23.497
-8 | -0.052 | 0.00501 | -0.171 | -10.422
-7.5 | 0.005 | 0.00483 | -0.173 | 0.973
-7 | 0.062 | 0.00418 | -0.175 | 14.879
-6.5 | 0.12 | 0.00466 | -0.177 | 25.847
-6 | 0.179 | 0.00458 | -0.179 | 39.047
-5.5 | 0.238 | 0.00501 | -0.181 | 47.483
-5 | 0.297 | 0.00507 | -0.183 | 58.638
-4.5 | 0.357 | 0.00514 | -0.185 | 69.318
-4 | 0.416 | 0.00612 | -0.187 | 68.011
-3.5 | 0.476 | 0.00608 | -0.189 | 78.262
-3 | 0.536 | 0.00522 | -0.191 | 102.605
-2.5 | 0.596 | 0.0063 | -0.193 | 94.56
-2 | 0.658 | 0.00634 | -0.195 | 103.789
-1.5 | 0.717 | 0.00528 | -0.197 | 135.765
-1 | 0.776 | 0.00566 | -0.199 | 137.051
-0.5 | 0.837 | 0.0053 | -0.201 | 157.883
0 | 0.9 | 0.00562 | -0.203 | 160.1
0.5 | 0.96 | 0.00538 | -0.205 | 178.414
1 | 1.02 | 0.00574 | -0.207 | 177.751
1.5 | 1.08 | 0.00596 | -0.209 | 181.271
2 | 1.136 | 0.00701 | -0.21 | 161.939
2.5 | 1.194 | 0.00755 | -0.212 | 158.149
3 | 1.252 | 0.00904 | -0.214 | 138.508
3.5 | 1.31 | 0.00751 | -0.215 | 174.444
4 | 1.367 | 0.00772 | -0.217 | 176.904
4.5 | 1.423 | 0.00789 | -0.219 | 180.233
5 | 1.479 | 0.00811 | -0.221 | 182.218
5.5 | 1.534 | 0.01052 | -0.222 | 145.782
6 | 1.588 | 0.01091 | -0.224 | 145.53
6.5 | 1.641 | 0.00888 | -0.225 | 184.837
7 | 1.693 | 0.01173 | -0.227 | 144.408
7.5 | 1.745 | 0.01245 | -0.228 | 140.165
8 | 1.795 | 0.01286 | -0.23 | 139.556
8.5 | 1.844 | 0.01329 | -0.231 | 138.761
9 | 1.891 | 0.01363 | -0.233 | 138.707
9.5 | 1.937 | 0.01411 | -0.234 | 137.265
10 | 1.982 | 0.01482 | -0.236 | 133.77
10.5 | 2.025 | 0.01538 | -0.237 | 131.707
11 | 2.066 | 0.01573 | -0.239 | 131.393
11.5 | 2.106 | 0.0124 | -0.24 | 169.917
12 | 2.144 | 0.0172 | -0.241 | 124.691
12.5 | 2.18 | 0.01782 | -0.242 | 122.376
13 | 2.214 | 0.01819 | -0.244 | 121.703
13.5 | 2.246 | 0.01425 | -0.245 | 157.59
14 | 2.264 | 0.01467 | -0.245 | 154.289
14.5 | 2.272 | 0.01512 | -0.246 | 150.23
15 | 2.275 | 0.02174 | -0.248 | 104.659
15.5 | 2.273 | 0.02354 | -0.249 | 96.594
16 | 2.267 | 0.0243 | -0.25 | 93.284
16.5 | 2.255 | 0.0197 | -0.251 | 114.456
17 | 2.238 | 0.02816 | -0.251 | 79.494
17.5 | 2.17 | 0.03029 | -0.247 | 71.661
18 | 2.143 | 0.03154 | -0.247 | 67.953
18.5 | 2.101 | 0.03524 | -0.246 | 59.609
19 | 2.067 | 0.03588 | -0.247 | 57.607
19.5 | 2.02 | 0.03943 | -0.247 | 51.235
20 | 1.96 | 0.04687 | -0.244 | 41.818

## 132. Re 16M Mach 0.10 (2)
BIGFOIL.COM POLAR EXPORT
goe13k
GOE 13K |  |  |  | Cl Max: | 1.7381 | at alpha= | 20 | deg
XFOIL ncrit=9 |  |  |  | L/D Max: | 70.9894 | at alpha= | 10 | deg
Re: | 16000000 |  |  | Cd Min: | 0.04502 | at alpha= | 20 | deg
Mach: | 0.1 |  |  | Cl=0 at alpha= | -3.9843 | deg
|  |  |  | @ Cl=0.1, Cd= | 0.0054876
|  |  |  | @ Cl=0.4, Cd= | 0.0071304
|  |  |  | @ Cl=0.6, Cd= | 0.0089447
alpha (deg) | Cl | Cd | Cm | Cl/Cd
-20 | -1.1343 | 0.01517 | -0.2387 | -74.7726
-19.5 | -1.0841 | 0.01346 | -0.2418 | -80.5423
-19 | -1.0454 | 0.01246 | -0.2409 | -83.9005
-18.5 | -1.1096 | 0.01244 | -0.2179 | -89.1961
-17.5 | -1.0682 | 0.01108 | -0.2064 | -96.4079
-17 | -1.0435 | 0.01066 | -0.2007 | -97.8893
-16.5 | -1.0152 | 0.01007 | -0.1958 | -100.8143
-16 | -0.9884 | 0.00972 | -0.1903 | -101.6872
-15.5 | -0.9737 | 0.00953 | -0.1818 | -102.1721
-15 | -0.9623 | 0.00931 | -0.1725 | -103.362
-14.5 | -0.927 | 0.00889 | -0.1685 | -104.2745
-14 | -0.8876 | 0.00859 | -0.1651 | -103.3295
-13.5 | -0.8433 | 0.00827 | -0.1627 | -101.971
-13 | -0.7974 | 0.008 | -0.1607 | -99.675
-12.5 | -0.7533 | 0.00777 | -0.1582 | -96.9498
-12 | -0.7106 | 0.00757 | -0.1553 | -93.8705
-11.5 | -0.6643 | 0.00735 | -0.1532 | -90.381
-11 | -0.6191 | 0.00709 | -0.1509 | -87.3202
-10.5 | -0.5774 | 0.00689 | -0.1477 | -83.8026
-10 | -0.5495 | 0.00678 | -0.1415 | -81.0472
-9.5 | -0.5024 | 0.00661 | -0.1395 | -76.0061
-9 | -0.4586 | 0.00649 | -0.1368 | -70.6626
-8.5 | -0.4097 | 0.00635 | -0.1351 | -64.5197
-8 | -0.364 | 0.00624 | -0.1328 | -58.3333
-7.5 | -0.3162 | 0.00614 | -0.1309 | -51.4984
-7 | -0.27 | 0.00601 | -0.1287 | -44.9251
-6.5 | -0.2252 | 0.0059 | -0.1262 | -38.1695
-6 | -0.1775 | 0.00578 | -0.1243 | -30.7093
-5.5 | -0.1339 | 0.00572 | -0.1214 | -23.4091
-5 | -0.0963 | 0.00568 | -0.1172 | -16.9542
-4.5 | -0.0492 | 0.00562 | -0.1152 | -8.7544
-4 | -0.0016 | 0.00558 | -0.1133 | -0.28674
-3.5 | 0.0494 | 0.00551 | -0.1122 | 8.9655
-3 | 0.0971 | 0.00549 | -0.1104 | 17.6867
-2.5 | 0.1459 | 0.00545 | -0.1088 | 26.7706
-2 | 0.1952 | 0.00541 | -0.1073 | 36.0813
-1.5 | 0.2418 | 0.00542 | -0.1053 | 44.6125
-1 | 0.2862 | 0.00544 | -0.1027 | 52.6103
-0.5 | 0.3337 | 0.00549 | -0.1009 | 60.7832
0 | 0.3766 | 0.00562 | -0.0982 | 67.0107
0.5 | 0.4109 | 0.00592 | -0.0936 | 69.4088
1 | 0.3998 | 0.00712 | -0.0794 | 56.1517
1.5 | 0.4179 | 0.00806 | -0.072 | 51.8486
2 | 0.4756 | 0.00836 | -0.0731 | 56.89
2.5 | 0.5355 | 0.0087 | -0.0748 | 61.5517
3 | 0.5928 | 0.00889 | -0.0757 | 66.6817
3.5 | 0.6415 | 0.00926 | -0.0749 | 69.2765
4 | 0.6801 | 0.00991 | -0.0722 | 68.6276
4.5 | 0.7114 | 0.0107 | -0.068 | 66.486
5 | 0.7421 | 0.01156 | -0.0638 | 64.1955
6 | 0.8407 | 0.01222 | -0.063 | 68.7971
6.5 | 0.8842 | 0.01265 | -0.0618 | 69.8972
8 | 0.9686 | 0.01518 | -0.0467 | 63.8076
8.5 | 1.0254 | 0.01597 | -0.0483 | 64.2079
9.5 | 1.2203 | 0.01724 | -0.0704 | 70.7831
10 | 1.27 | 0.01789 | -0.0705 | 70.9894
10.5 | 1.3044 | 0.01866 | -0.0674 | 69.9035
11 | 1.3465 | 0.01948 | -0.0662 | 69.1222
11.5 | 1.3811 | 0.02038 | -0.0634 | 67.7674
12 | 1.4148 | 0.0213 | -0.0605 | 66.4225
12.5 | 1.4454 | 0.02232 | -0.0571 | 64.7581
13 | 1.4692 | 0.02329 | -0.0522 | 63.0829
13.5 | 1.3978 | 0.02369 | -0.0256 | 59.0038
14 | 1.4257 | 0.02489 | -0.0223 | 57.28
14.5 | 1.4587 | 0.02592 | -0.0199 | 56.277
15 | 1.4897 | 0.02706 | -0.0174 | 55.0517
15.5 | 1.5191 | 0.02839 | -0.0148 | 53.5083
16 | 1.5478 | 0.02975 | -0.0123 | 52.0269
16.5 | 1.576 | 0.03125 | -0.0099 | 50.432
17 | 1.6042 | 0.03272 | -0.0076 | 49.0281
17.5 | 1.6287 | 0.03451 | -0.0051 | 47.195
18 | 1.6555 | 0.03616 | -0.003 | 45.7826
18.5 | 1.6791 | 0.03814 | -0.0008 | 44.0246
19 | 1.7029 | 0.0401 | 0.0013 | 42.4663
19.5 | 1.7198 | 0.04254 | 0.0039 | 40.4278
20 | 1.7381 | 0.04502 | 0.006 | 38.6073

## 133. Re 16M Mach 0.25 (1)
BIGFOIL.COM POLAR EXPORT
goe13k
GOE 13K |  |  |  | Cl Max: | 2.242 | at alpha= | 14 | deg
JavaFoil+Calcfoil stall+Eppler ext transition |  |  |  | L/D Max: | 184.017 | at alpha= | 6.5 | deg
Re: | 16000000 |  |  | Cd Min: | 0.0046 | at alpha= | -8.5 | deg
Mach: | 0.25 |  |  | Cl=0 at alpha= | -7.5431 | deg
|  |  |  | @ Cl=0.1, Cd= | 0.0047456
|  |  |  | @ Cl=0.4, Cd= | 0.0057341
|  |  |  | @ Cl=0.6, Cd= | 0.0061657
alpha (deg) | Cl | Cd | Cm | Cl/Cd
-20 | -0.711 | 0.13996 | -0.075 | -5.079
-19.5 | -0.728 | 0.12521 | -0.08 | -5.815
-19 | -0.734 | 0.11698 | -0.083 | -6.277
-18.5 | -0.728 | 0.10999 | -0.085 | -6.616
-18 | -0.718 | 0.10423 | -0.088 | -6.888
-17.5 | -0.707 | 0.09551 | -0.091 | -7.405
-17 | -0.691 | 0.09114 | -0.093 | -7.585
-16.5 | -0.674 | 0.08544 | -0.096 | -7.891
-16 | -0.656 | 0.07808 | -0.1 | -8.403
-15.5 | -0.634 | 0.07171 | -0.103 | -8.847
-15 | -0.613 | 0.06331 | -0.109 | -9.688
-14.5 | -0.612 | 0.03738 | -0.125 | -16.372
-14 | -0.6 | 0.02287 | -0.135 | -26.224
-13.5 | -0.582 | 0.01371 | -0.143 | -42.466
-13 | -0.544 | 0.01269 | -0.146 | -42.868
-12.5 | -0.516 | 0.00801 | -0.153 | -64.333
-12 | -0.474 | 0.00723 | -0.157 | -65.655
-11.5 | -0.429 | 0.00566 | -0.16 | -75.831
-11 | -0.38 | 0.00577 | -0.162 | -65.913
-10.5 | -0.329 | 0.00562 | -0.164 | -58.581
-10 | -0.276 | 0.00546 | -0.167 | -50.576
-9.5 | -0.222 | 0.00487 | -0.169 | -45.651
-9 | -0.167 | 0.00477 | -0.171 | -35.006
-8.5 | -0.111 | 0.0046 | -0.173 | -24.084
-8 | -0.053 | 0.00505 | -0.175 | -10.562
-7.5 | 0.005 | 0.00489 | -0.178 | 0.983
-7 | 0.064 | 0.00477 | -0.18 | 13.36
-6.5 | 0.123 | 0.00473 | -0.182 | 26.054
-6 | 0.183 | 0.00466 | -0.184 | 39.357
-5.5 | 0.244 | 0.00513 | -0.186 | 47.585
-5 | 0.305 | 0.00519 | -0.188 | 58.724
-4.5 | 0.366 | 0.00516 | -0.19 | 70.897
-4 | 0.427 | 0.00619 | -0.193 | 69.063
-3.5 | 0.489 | 0.00625 | -0.195 | 78.235
-3 | 0.551 | 0.00525 | -0.197 | 104.868
-2.5 | 0.612 | 0.00639 | -0.199 | 95.756
-2 | 0.676 | 0.00643 | -0.201 | 105.027
-1.5 | 0.737 | 0.00538 | -0.203 | 136.96
-1 | 0.798 | 0.00572 | -0.205 | 139.475
-0.5 | 0.86 | 0.00545 | -0.207 | 157.83
0 | 0.925 | 0.00573 | -0.208 | 161.401
0.5 | 0.987 | 0.00548 | -0.21 | 180.189
1 | 1.048 | 0.00582 | -0.212 | 180.249
1.5 | 1.11 | 0.00605 | -0.214 | 183.457
2 | 1.167 | 0.00795 | -0.216 | 146.658
2.5 | 1.226 | 0.00881 | -0.218 | 139.219
3 | 1.286 | 0.00939 | -0.22 | 136.916
3.5 | 1.345 | 0.01006 | -0.221 | 133.61
4 | 1.403 | 0.00795 | -0.223 | 176.373
4.5 | 1.46 | 0.00817 | -0.225 | 178.767
5 | 1.517 | 0.00842 | -0.227 | 180.096
5.5 | 1.573 | 0.01136 | -0.228 | 138.424
6 | 1.627 | 0.01176 | -0.23 | 138.38
6.5 | 1.681 | 0.00913 | -0.232 | 184.017
7 | 1.733 | 0.01268 | -0.233 | 136.693
7.5 | 1.784 | 0.01311 | -0.235 | 136.13
8 | 1.834 | 0.01357 | -0.236 | 135.122
8.5 | 1.881 | 0.01406 | -0.238 | 133.833
9 | 1.927 | 0.01456 | -0.239 | 132.416
9.5 | 1.972 | 0.01501 | -0.241 | 131.383
10 | 2.014 | 0.01587 | -0.242 | 126.877
10.5 | 2.054 | 0.01644 | -0.244 | 124.896
11 | 2.091 | 0.01697 | -0.245 | 123.259
11.5 | 2.126 | 0.01782 | -0.247 | 119.286
12 | 2.159 | 0.01859 | -0.248 | 116.136
12.5 | 2.189 | 0.01921 | -0.249 | 113.957
13 | 2.216 | 0.01494 | -0.25 | 148.246
13.5 | 2.239 | 0.01547 | -0.251 | 144.804
14 | 2.242 | 0.01594 | -0.252 | 140.685
14.5 | 2.231 | 0.02297 | -0.253 | 97.151
15 | 2.212 | 0.02508 | -0.254 | 88.189
15.5 | 2.184 | 0.0271 | -0.255 | 80.589
16 | 2.148 | 0.0216 | -0.256 | 99.441
16.5 | 2.056 | 0.03162 | -0.251 | 65.024
17 | 2.002 | 0.03304 | -0.252 | 60.591
17.5 | 1.928 | 0.03803 | -0.25 | 50.699
18 | 1.843 | 0.04381 | -0.249 | 42.067
18.5 | 1.771 | 0.04528 | -0.25 | 39.12
19 | 1.64 | 0.06119 | -0.241 | 26.797

## 134. Re 16M Mach 0.25 (2)
BIGFOIL.COM POLAR EXPORT
goe13k
GOE 13K |  |  |  | Cl Max: | 1.7389 | at alpha= | 20 | deg
XFOIL ncrit=9 |  |  |  | L/D Max: | 69.0879 | at alpha= | 0.5 | deg
Re: | 16000000 |  |  | Cd Min: | 0.05285 | at alpha= | 20 | deg
Mach: | 0.25 |  |  | Cl=0 at alpha= | -3.9199 | deg
|  |  |  | @ Cl=0.1, Cd= | 0.0055916
|  |  |  | @ Cl=0.4, Cd= | 0.0058769
|  |  |  | @ Cl=0.6, Cd= | 0.0092798
alpha (deg) | Cl | Cd | Cm | Cl/Cd
-20 | -1.0404 | 0.02783 | -0.2668 | -37.3841
-19.5 | -1.0627 | 0.02213 | -0.2679 | -48.0208
-19 | -1.0632 | 0.01829 | -0.267 | -58.1301
-18.5 | -1.0554 | 0.01639 | -0.2618 | -64.3929
-18 | -1.091 | 0.01489 | -0.2481 | -73.2707
-17.5 | -1.0797 | 0.01374 | -0.2404 | -78.5808
-17 | -1.0578 | 0.01288 | -0.2335 | -82.1273
-16.5 | -1.042 | 0.01184 | -0.2256 | -88.0068
-16 | -1.0148 | 0.01119 | -0.2188 | -90.6881
-15.5 | -0.9964 | 0.01058 | -0.2102 | -94.1777
-15 | -1.0076 | 0.01043 | -0.1952 | -96.6059
-14.5 | -0.9737 | 0.00992 | -0.189 | -98.1552
-14 | -0.9326 | 0.00955 | -0.1841 | -97.6545
-13.5 | -0.8883 | 0.00903 | -0.18 | -98.3721
-13 | -0.8421 | 0.00863 | -0.1762 | -97.5782
-12.5 | -0.7968 | 0.00833 | -0.1722 | -95.6543
-12 | -0.7519 | 0.00806 | -0.1682 | -93.2878
-11.5 | -0.7018 | 0.0078 | -0.1652 | -89.9744
-11 | -0.655 | 0.00756 | -0.1617 | -86.6402
-10.5 | -0.6281 | 0.00738 | -0.1541 | -85.1084
-10 | -0.58 | 0.00712 | -0.1509 | -81.4607
-9.5 | -0.5309 | 0.0069 | -0.1481 | -76.942
-9 | -0.4845 | 0.00674 | -0.1447 | -71.8843
-8.5 | -0.433 | 0.00656 | -0.1425 | -66.0061
-8 | -0.3872 | 0.00644 | -0.1391 | -60.1242
-7.5 | -0.3362 | 0.0063 | -0.1369 | -53.3651
-7 | -0.2898 | 0.0062 | -0.1338 | -46.7419
-6.5 | -0.2422 | 0.00607 | -0.131 | -39.9012
-6 | -0.205 | 0.00601 | -0.1259 | -34.1098
-5.5 | -0.1584 | 0.00593 | -0.1229 | -26.7116
-5 | -0.1079 | 0.00581 | -0.1209 | -18.5714
-4.5 | -0.0596 | 0.00576 | -0.1185 | -10.3472
-4 | -0.0083 | 0.00567 | -0.1167 | -1.4638
-3.5 | 0.0435 | 0.0056 | -0.1152 | 7.7679
-3 | 0.0914 | 0.0056 | -0.1128 | 16.3214
-2.5 | 0.1426 | 0.00555 | -0.1112 | 25.6937
-2 | 0.1846 | 0.00558 | -0.1075 | 33.0824
-1.5 | 0.2328 | 0.00559 | -0.1053 | 41.6458
-1 | 0.2872 | 0.00555 | -0.1046 | 51.7477
-0.5 | 0.337 | 0.0056 | -0.1028 | 60.1786
0 | 0.383 | 0.00572 | -0.1003 | 66.958
0.5 | 0.4166 | 0.00603 | -0.0951 | 69.0879
1 | 0.4176 | 0.00703 | -0.0832 | 59.4026
1.5 | 0.419 | 0.00838 | -0.072 | 50
2 | 0.4862 | 0.00868 | -0.0749 | 56.0138
2.5 | 0.54 | 0.00909 | -0.0748 | 59.4059
3 | 0.5984 | 0.00926 | -0.0755 | 64.622
4 | 0.6863 | 0.01035 | -0.0713 | 66.3092
4.5 | 0.7103 | 0.01144 | -0.0654 | 62.0892
5 | 0.7423 | 0.01233 | -0.0611 | 60.2028
5.5 | 0.7916 | 0.01271 | -0.0601 | 62.2817
6 | 0.8394 | 0.01321 | -0.0592 | 63.5428
6.5 | 0.8883 | 0.01359 | -0.0587 | 65.3642
7 | 0.9424 | 0.01445 | -0.0596 | 65.218
7.5 | 1.0233 | 0.01542 | -0.0659 | 66.3619
8 | 1.0543 | 0.01639 | -0.061 | 64.3258
8.5 | 1.0217 | 0.01726 | -0.0417 | 59.1947
9 | 1.1793 | 0.01803 | -0.0656 | 65.4077
9.5 | 1.2199 | 0.01882 | -0.0631 | 64.8193
10 | 1.2816 | 0.01959 | -0.0652 | 65.4211
10.5 | 1.1894 | 0.02002 | -0.0329 | 59.4106
11.5 | 1.3941 | 0.02242 | -0.0565 | 62.1811
12 | 1.4262 | 0.02355 | -0.0527 | 60.5605
12.5 | 1.4552 | 0.02468 | -0.0483 | 58.9627
13 | 1.3736 | 0.02513 | -0.0194 | 54.6598
13.5 | 1.4107 | 0.02604 | -0.0166 | 54.1743
14 | 1.4384 | 0.02748 | -0.0128 | 52.3435
14.5 | 1.4723 | 0.02868 | -0.01 | 51.3354
15 | 1.5019 | 0.03021 | -0.0068 | 49.7153
15.5 | 1.5352 | 0.03158 | -0.0041 | 48.613
16 | 1.5601 | 0.03348 | -0.0006 | 46.598
16.5 | 1.5925 | 0.03499 | 0.0018 | 45.513
17 | 1.6142 | 0.03723 | 0.0052 | 43.3575
17.5 | 1.6418 | 0.03921 | 0.0079 | 41.872
18 | 1.6681 | 0.04129 | 0.0105 | 40.3996
18.5 | 1.6855 | 0.04406 | 0.0136 | 38.2547
19 | 1.7046 | 0.04681 | 0.0163 | 36.4153
19.5 | 1.7245 | 0.0496 | 0.0188 | 34.7681
20 | 1.7389 | 0.05285 | 0.0213 | 32.9026

## 135. Re 16M Mach 0.50 (1)
BIGFOIL.COM POLAR EXPORT
goe13k
GOE 13K |  |  |  | Cl Max: | 1.955 | at alpha= | 8.5 | deg
JavaFoil+Calcfoil stall+Eppler ext transition |  |  |  | L/D Max: | 188.541 | at alpha= | 0.5 | deg
Re: | 16000000 |  |  | Cd Min: | 0.00436 | at alpha= | -6.5 | deg
Mach: | 0.5 |  |  | Cl=0 at alpha= | -7.5403 | deg
|  |  |  | @ Cl=0.1, Cd= | 0.0048002
|  |  |  | @ Cl=0.4, Cd= | 0.0053835
|  |  |  | @ Cl=0.6, Cd= | 0.005758
alpha (deg) | Cl | Cd | Cm | Cl/Cd
-20 | -0.672 | 0.1577 | -0.085 | -4.259
-19.5 | -0.646 | 0.15555 | -0.087 | -4.15
-19 | -0.619 | 0.15097 | -0.088 | -4.102
-18.5 | -0.593 | 0.14325 | -0.09 | -4.141
-18 | -0.567 | 0.13094 | -0.092 | -4.332
-17.5 | -0.541 | 0.12414 | -0.094 | -4.358
-17 | -0.514 | 0.11698 | -0.095 | -4.396
-16.5 | -0.487 | 0.11269 | -0.096 | -4.324
-16 | -0.46 | 0.10884 | -0.096 | -4.228
-15.5 | -0.433 | 0.10441 | -0.096 | -4.144
-15 | -0.405 | 0.10116 | -0.094 | -4.002
-14.5 | -0.377 | 0.09905 | -0.092 | -3.806
-14 | -0.35 | 0.09591 | -0.092 | -3.649
-13.5 | -0.323 | 0.09169 | -0.093 | -3.525
-13 | -0.296 | 0.08629 | -0.094 | -3.435
-12.5 | -0.269 | 0.0823 | -0.095 | -3.274
-12 | -0.243 | 0.07748 | -0.096 | -3.13
-11.5 | -0.216 | 0.07452 | -0.097 | -2.892
-11 | -0.188 | 0.06948 | -0.099 | -2.713
-10.5 | -0.161 | 0.06665 | -0.1 | -2.421
-10 | -0.206 | 0.05302 | -0.117 | -3.878
-9.5 | -0.184 | 0.03803 | -0.141 | -4.845
-9 | -0.166 | 0.00757 | -0.187 | -21.967
-8.5 | -0.115 | 0.00576 | -0.193 | -20.004
-8 | -0.057 | 0.00489 | -0.196 | -11.562
-7.5 | 0.005 | 0.0053 | -0.198 | 0.975
-7 | 0.069 | 0.00519 | -0.201 | 13.32
-6.5 | 0.135 | 0.00436 | -0.203 | 30.886
-6 | 0.202 | 0.00491 | -0.206 | 41.046
-5.5 | 0.269 | 0.00533 | -0.208 | 50.51
-5 | 0.337 | 0.00542 | -0.21 | 62.273
-4.5 | 0.406 | 0.00538 | -0.213 | 75.483
-4 | 0.475 | 0.00663 | -0.215 | 71.701
-3.5 | 0.544 | 0.00671 | -0.217 | 81.084
-3 | 0.614 | 0.00552 | -0.22 | 111.075
-2.5 | 0.683 | 0.00692 | -0.222 | 98.667
-2 | 0.754 | 0.00741 | -0.224 | 101.732
-1.5 | 0.822 | 0.00603 | -0.226 | 136.275
-1 | 0.891 | 0.00605 | -0.228 | 147.294
-0.5 | 0.959 | 0.00611 | -0.231 | 157.114
0 | 1.034 | 0.00577 | -0.233 | 179.309
0.5 | 1.103 | 0.00585 | -0.235 | 188.541
1 | 1.172 | 0.00826 | -0.237 | 141.912
1.5 | 1.241 | 0.00871 | -0.239 | 142.476
2 | 1.302 | 0.00915 | -0.241 | 142.282
2.5 | 1.368 | 0.01024 | -0.243 | 133.566
3 | 1.432 | 0.01149 | -0.245 | 124.68
3.5 | 1.496 | 0.00879 | -0.247 | 170.124
4 | 1.558 | 0.00912 | -0.249 | 170.912
4.5 | 1.618 | 0.00944 | -0.251 | 171.452
5 | 1.676 | 0.01344 | -0.253 | 124.775
5.5 | 1.732 | 0.01017 | -0.255 | 170.299
6 | 1.784 | 0.0107 | -0.257 | 166.767
6.5 | 1.832 | 0.01541 | -0.259 | 118.876
7 | 1.875 | 0.01617 | -0.26 | 115.914
7.5 | 1.911 | 0.01703 | -0.262 | 112.212
8 | 1.939 | 0.01776 | -0.264 | 109.176
8.5 | 1.955 | 0.0188 | -0.266 | 104.009
9 | 1.955 | 0.01415 | -0.267 | 138.224
9.5 | 1.931 | 0.01495 | -0.269 | 129.169
10 | 1.861 | 0.01593 | -0.27 | 116.832
10.5 | 1.654 | 0.01732 | -0.272 | 95.498
11 | 1.241 | 0.02862 | -0.269 | 43.37
11.5 | 1.27 | 0.03031 | -0.269 | 41.891
12 | 1.279 | 0.0379 | -0.265 | 33.747
12.5 | 1.313 | 0.03963 | -0.267 | 33.136
13 | 1.352 | 0.03913 | -0.27 | 34.553
13.5 | 1.376 | 0.04289 | -0.269 | 32.085

## 136. Re 16M Mach 0.50 (2)
BIGFOIL.COM POLAR EXPORT
goe13k
GOE 13K |  |  |  | Cl Max: | 1.62 | at alpha= | 16 | deg
XFOIL ncrit=9 |  |  |  | L/D Max: | 63.6457 | at alpha= | 0.5 | deg
Re: | 16000000 |  |  | Cd Min: | 0.07555 | at alpha= | 18 | deg
Mach: | 0.5 |  |  | Cl=0 at alpha= | -99 | deg
|  |  |  | @ Cl=0.1, Cd= | 0.00647
|  |  |  | @ Cl=0.4, Cd= | 0.0065435
|  |  |  | @ Cl=0.6, Cd= | 0.011438
alpha (deg) | Cl | Cd | Cm | Cl/Cd
0 | 0.3911 | 0.00647 | -0.1058 | 60.4482
0.5 | 0.4347 | 0.00683 | -0.101 | 63.6457
1 | 0.3794 | 0.00928 | -0.0768 | 40.8836
1.5 | 0.4355 | 0.0101 | -0.0758 | 43.1188
2 | 0.5021 | 0.01038 | -0.0764 | 48.3719
2.5 | 0.5553 | 0.01096 | -0.0743 | 50.6661
3 | 0.6077 | 0.01152 | -0.0721 | 52.7517
3.5 | 0.657 | 0.01216 | -0.0693 | 54.0296
4.5 | 0.7167 | 0.01468 | -0.0572 | 48.8215
5 | 0.75 | 0.01593 | -0.052 | 47.081
5.5 | 0.7968 | 0.01675 | -0.0489 | 47.5701
6 | 0.8423 | 0.01766 | -0.0457 | 47.6954
6.5 | 0.8908 | 0.01861 | -0.0434 | 47.8667
7.5 | 1.0257 | 0.02069 | -0.0464 | 49.5747
8 | 1.1145 | 0.02231 | -0.052 | 49.9552
8.5 | 1.1423 | 0.02351 | -0.0443 | 48.5878
9 | 1.1879 | 0.0244 | -0.04 | 48.6844
9.5 | 1.2271 | 0.02563 | -0.0349 | 47.8775
10 | 1.2425 | 0.02657 | -0.0242 | 46.7633
10.5 | 1.3163 | 0.02801 | -0.0263 | 46.9939
11 | 1.2802 | 0.02878 | -0.0048 | 44.4823
12 | 1.3537 | 0.03181 | 0.0059 | 42.5558
12.5 | 1.3865 | 0.03366 | 0.0115 | 41.1913
13 | 1.425 | 0.03541 | 0.0165 | 40.2429
13.5 | 1.4633 | 0.03732 | 0.0215 | 39.2095
14 | 1.4981 | 0.03954 | 0.0266 | 37.8882
14.5 | 1.5358 | 0.04176 | 0.0315 | 36.7768
15 | 1.5691 | 0.04442 | 0.0366 | 35.3242
15.5 | 1.5986 | 0.04743 | 0.0418 | 33.7044
16 | 1.62 | 0.05114 | 0.0473 | 31.6777
17.5 | 1.4422 | 0.06732 | 0.0539 | 21.4231
18 | 1.4159 | 0.07555 | 0.0543 | 18.7412

## 137. Re 18M Mach 0.00 (1)
BIGFOIL.COM POLAR EXPORT
goe13k
GOE 13K |  |  |  | Cl Max: | 2.283 | at alpha= | 15.5 | deg
JavaFoil+Calcfoil stall+Eppler ext transition |  |  |  | L/D Max: | 208.927 | at alpha= | 2 | deg
Re: | 18000000 |  |  | Cd Min: | 0.00425 | at alpha= | -7.5 | deg
Mach: | 0 |  |  | Cl=0 at alpha= | -7.5439 | deg
|  |  |  | @ Cl=0.1, Cd= | 0.0045779
|  |  |  | @ Cl=0.4, Cd= | 0.0060047
|  |  |  | @ Cl=0.6, Cd= | 0.006148
alpha (deg) | Cl | Cd | Cm | Cl/Cd
-20 | -0.86 | 0.11214 | -0.083 | -7.669
-19.5 | -0.855 | 0.10228 | -0.087 | -8.364
-19 | -0.845 | 0.09461 | -0.09 | -8.926
-18.5 | -0.828 | 0.08576 | -0.093 | -9.654
-18 | -0.809 | 0.07747 | -0.097 | -10.447
-17.5 | -0.785 | 0.07355 | -0.099 | -10.674
-17 | -0.766 | 0.06393 | -0.104 | -11.975
-16.5 | -0.747 | 0.05272 | -0.109 | -14.166
-16 | -0.728 | 0.04189 | -0.115 | -17.382
-15.5 | -0.717 | 0.02704 | -0.124 | -26.512
-15 | -0.699 | 0.01722 | -0.131 | -40.611
-14.5 | -0.678 | 0.01167 | -0.137 | -58.049
-14 | -0.648 | 0.00838 | -0.142 | -77.3
-13.5 | -0.609 | 0.00743 | -0.145 | -81.956
-13 | -0.565 | 0.0076 | -0.147 | -74.39
-12.5 | -0.522 | 0.00552 | -0.15 | -94.621
-12 | -0.475 | 0.00551 | -0.153 | -86.167
-11.5 | -0.426 | 0.00526 | -0.155 | -81.005
-11 | -0.375 | 0.00549 | -0.157 | -68.419
-10.5 | -0.324 | 0.00495 | -0.159 | -65.483
-10 | -0.271 | 0.00521 | -0.161 | -52.114
-9.5 | -0.218 | 0.00468 | -0.164 | -46.596
-9 | -0.163 | 0.00504 | -0.166 | -32.405
-8.5 | -0.108 | 0.00498 | -0.168 | -21.695
-8 | -0.052 | 0.00487 | -0.17 | -10.68
-7.5 | 0.005 | 0.00425 | -0.172 | 1.102
-7 | 0.062 | 0.00465 | -0.174 | 13.341
-6.5 | 0.12 | 0.00454 | -0.176 | 26.415
-6 | 0.178 | 0.00495 | -0.178 | 35.948
-5.5 | 0.237 | 0.00502 | -0.18 | 47.196
-5 | 0.296 | 0.00506 | -0.182 | 58.452
-4.5 | 0.355 | 0.00602 | -0.184 | 58.968
-4 | 0.414 | 0.006 | -0.186 | 69.064
-3.5 | 0.474 | 0.00602 | -0.188 | 78.679
-3 | 0.533 | 0.00608 | -0.19 | 87.703
-2.5 | 0.593 | 0.00614 | -0.192 | 96.545
-2 | 0.654 | 0.00621 | -0.194 | 105.37
-1.5 | 0.714 | 0.00518 | -0.196 | 137.875
-1 | 0.773 | 0.00517 | -0.198 | 149.415
-0.5 | 0.833 | 0.00531 | -0.2 | 156.739
0 | 0.896 | 0.0055 | -0.202 | 162.972
0.5 | 0.955 | 0.00578 | -0.204 | 165.254
1 | 1.015 | 0.00639 | -0.206 | 158.918
1.5 | 1.075 | 0.00668 | -0.208 | 160.942
2 | 1.13 | 0.00541 | -0.209 | 208.927
2.5 | 1.188 | 0.00789 | -0.211 | 150.624
3 | 1.246 | 0.00888 | -0.213 | 140.317
3.5 | 1.303 | 0.00959 | -0.214 | 135.942
4 | 1.36 | 0.00978 | -0.216 | 139.098
4.5 | 1.416 | 0.00777 | -0.218 | 182.238
5 | 1.472 | 0.00796 | -0.219 | 184.83
5.5 | 1.526 | 0.01027 | -0.221 | 148.692
6 | 1.581 | 0.01063 | -0.223 | 148.629
6.5 | 1.634 | 0.00829 | -0.224 | 197.135
7 | 1.686 | 0.0114 | -0.226 | 147.883
7.5 | 1.737 | 0.0121 | -0.227 | 143.59
8 | 1.787 | 0.01248 | -0.229 | 143.269
8.5 | 1.836 | 0.01288 | -0.23 | 142.522
9 | 1.884 | 0.01331 | -0.232 | 141.581
9.5 | 1.93 | 0.0137 | -0.233 | 140.916
10 | 1.975 | 0.01442 | -0.235 | 137.024
10.5 | 2.019 | 0.01481 | -0.236 | 136.295
11 | 2.061 | 0.01163 | -0.238 | 177.26
11.5 | 2.101 | 0.01598 | -0.239 | 131.463
12 | 2.14 | 0.01645 | -0.24 | 130.043
12.5 | 2.177 | 0.0172 | -0.241 | 126.523
13 | 2.212 | 0.0134 | -0.242 | 165.011
13.5 | 2.245 | 0.01366 | -0.244 | 164.311
14 | 2.264 | 0.01422 | -0.245 | 159.246
14.5 | 2.275 | 0.01489 | -0.245 | 152.776
15 | 2.281 | 0.02124 | -0.246 | 107.385
15.5 | 2.283 | 0.01778 | -0.247 | 128.404
16 | 2.279 | 0.01879 | -0.248 | 121.303
16.5 | 2.272 | 0.01992 | -0.249 | 114.015
17 | 2.259 | 0.02653 | -0.25 | 85.152
17.5 | 2.243 | 0.02745 | -0.251 | 81.704
18 | 2.175 | 0.02998 | -0.246 | 72.566
18.5 | 2.15 | 0.03066 | -0.247 | 70.137
19 | 2.112 | 0.03437 | -0.246 | 61.437
19.5 | 2.074 | 0.03706 | -0.246 | 55.955
20 | 2.04 | 0.03696 | -0.247 | 55.2

## 138. Re 18M Mach 0.00 (2)
BIGFOIL.COM POLAR EXPORT
goe13k
GOE 13K |  |  |  | Cl Max: | 1.747 | at alpha= | 20 | deg
XFOIL ncrit=9 |  |  |  | L/D Max: | 73.5233 | at alpha= | 7.5 | deg
Re: | 18000000 |  |  | Cd Min: | 0.04265 | at alpha= | 20 | deg
Mach: | 0 |  |  | Cl=0 at alpha= | -4.004 | deg
|  |  |  | @ Cl=0.1, Cd= | 0.0053864
|  |  |  | @ Cl=0.4, Cd= | 0.0077012
|  |  |  | @ Cl=0.6, Cd= | 0.0091222
alpha (deg) | Cl | Cd | Cm | Cl/Cd
-20 | -1.1092 | 0.01369 | -0.2384 | -81.0226
-19.5 | -1.0749 | 0.01242 | -0.2377 | -86.5459
-19 | -1.1316 | 0.0124 | -0.2163 | -91.2581
-18.5 | -1.1164 | 0.0118 | -0.2099 | -94.6102
-18 | -1.0897 | 0.01129 | -0.2054 | -96.519
-17.5 | -1.0713 | 0.0106 | -0.1993 | -101.066
-17 | -1.0405 | 0.01019 | -0.1951 | -102.1099
-16.5 | -1.0119 | 0.00973 | -0.1904 | -103.9979
-16 | -0.9949 | 0.0094 | -0.1831 | -105.8404
-15.5 | -0.9677 | 0.00913 | -0.1776 | -105.9912
-15 | -0.9595 | 0.00896 | -0.1678 | -107.0871
-14.5 | -0.9237 | 0.00858 | -0.1641 | -107.6573
-14 | -0.8818 | 0.00828 | -0.1616 | -106.4976
-13.5 | -0.8378 | 0.00796 | -0.1595 | -105.2513
-13 | -0.7934 | 0.00772 | -0.1574 | -102.772
-12.5 | -0.7507 | 0.00752 | -0.1548 | -99.8271
-12 | -0.7057 | 0.00731 | -0.1527 | -96.539
-11.5 | -0.6586 | 0.00711 | -0.1511 | -92.6301
-11 | -0.6147 | 0.00689 | -0.1487 | -89.2163
-10.5 | -0.5741 | 0.00671 | -0.1455 | -85.5589
-10 | -0.5449 | 0.00658 | -0.1398 | -82.8116
-9.5 | -0.5022 | 0.00645 | -0.137 | -77.8605
-9 | -0.4558 | 0.00631 | -0.135 | -72.2345
-8.5 | -0.4088 | 0.00619 | -0.1332 | -66.042
-8 | -0.363 | 0.00609 | -0.1311 | -59.6059
-7.5 | -0.3144 | 0.00598 | -0.1295 | -52.5753
-7 | -0.2699 | 0.0059 | -0.1271 | -45.7458
-6.5 | -0.2218 | 0.00576 | -0.1254 | -38.5069
-6 | -0.177 | 0.00567 | -0.123 | -31.2169
-5.5 | -0.1312 | 0.0056 | -0.1208 | -23.4286
-5 | -0.0949 | 0.00556 | -0.1165 | -17.0683
-4.5 | -0.0498 | 0.00553 | -0.1141 | -9.0054
-4 | 0.0004 | 0.00545 | -0.1129 | 0.073394
-3.5 | 0.0489 | 0.0054 | -0.1113 | 9.0556
-3 | 0.0964 | 0.00539 | -0.1096 | 17.885
-2.5 | 0.1469 | 0.00534 | -0.1084 | 27.5094
-2 | 0.193 | 0.00534 | -0.1064 | 36.1423
-1.5 | 0.244 | 0.0053 | -0.1054 | 46.0377
-1 | 0.2875 | 0.00534 | -0.1028 | 53.839
-0.5 | 0.3333 | 0.00539 | -0.1007 | 61.8367
0 | 0.367 | 0.00566 | -0.0959 | 64.841
1 | 0.3812 | 0.0074 | -0.0755 | 51.5135
1.5 | 0.4174 | 0.00798 | -0.072 | 52.3058
2 | 0.4803 | 0.00825 | -0.0744 | 58.2182
2.5 | 0.5394 | 0.00854 | -0.0759 | 63.1616
4 | 0.6768 | 0.00986 | -0.072 | 68.641
4.5 | 0.7094 | 0.0106 | -0.0681 | 66.9245
5 | 0.7437 | 0.01134 | -0.0646 | 65.582
5.5 | 0.7924 | 0.01164 | -0.0639 | 68.0756
6 | 0.8389 | 0.01206 | -0.0631 | 69.5605
6.5 | 0.8857 | 0.01242 | -0.0625 | 71.3124
7 | 0.9371 | 0.0128 | -0.0632 | 73.2109
7.5 | 0.9933 | 0.01351 | -0.0646 | 73.5233
8 | 1.0601 | 0.01456 | -0.0685 | 72.8091
8.5 | 1.0626 | 0.01523 | -0.0576 | 69.7702
9 | 1.0533 | 0.0159 | -0.0441 | 66.2453
9.5 | 1.0985 | 0.01643 | -0.0431 | 66.8594
10 | 1.1376 | 0.01721 | -0.0412 | 66.1011
10.5 | 1.1718 | 0.01776 | -0.0381 | 65.9797
11 | 1.3337 | 0.01881 | -0.0645 | 70.9038
11.5 | 1.2551 | 0.01933 | -0.0356 | 64.9302
12.5 | 1.3224 | 0.02099 | -0.0302 | 63.0014
13 | 1.3538 | 0.02199 | -0.0274 | 61.5643
13.5 | 1.3897 | 0.02284 | -0.0254 | 60.845
14 | 1.4231 | 0.02383 | -0.0231 | 59.7188
14.5 | 1.455 | 0.02496 | -0.0208 | 58.2933
15 | 1.487 | 0.02608 | -0.0186 | 57.0169
15.5 | 1.5201 | 0.02716 | -0.0167 | 55.9683
16 | 1.5464 | 0.02866 | -0.014 | 53.9567
16.5 | 1.5797 | 0.0298 | -0.0124 | 53.0101
17 | 1.6035 | 0.03153 | -0.0097 | 50.8563
17.5 | 1.6332 | 0.0329 | -0.0079 | 49.6413
18 | 1.657 | 0.03469 | -0.0055 | 47.7659
18.5 | 1.6845 | 0.03632 | -0.0038 | 46.3794
19 | 1.7078 | 0.03824 | -0.0017 | 44.66
19.5 | 1.7232 | 0.04072 | 0.001 | 42.3183
20 | 1.747 | 0.04265 | 0.0027 | 40.9613

## 139. Re 18M Mach 0.10 (1)
BIGFOIL.COM POLAR EXPORT
goe13k
GOE 13K |  |  |  | Cl Max: | 2.275 | at alpha= | 15 | deg
JavaFoil+Calcfoil stall+Eppler ext transition |  |  |  | L/D Max: | 208.297 | at alpha= | 2 | deg
Re: | 18000000 |  |  | Cd Min: | 0.00426 | at alpha= | -7.5 | deg
Mach: | 0.1 |  |  | Cl=0 at alpha= | -7.5439 | deg
|  |  |  | @ Cl=0.1, Cd= | 0.0045841
|  |  |  | @ Cl=0.4, Cd= | 0.0060327
|  |  |  | @ Cl=0.6, Cd= | 0.0062119
alpha (deg) | Cl | Cd | Cm | Cl/Cd
-20 | -0.842 | 0.11735 | -0.081 | -7.176
-19.5 | -0.843 | 0.10438 | -0.086 | -8.073
-19 | -0.834 | 0.09646 | -0.09 | -8.645
-18.5 | -0.816 | 0.0903 | -0.092 | -9.032
-18 | -0.796 | 0.08341 | -0.095 | -9.549
-17.5 | -0.773 | 0.07919 | -0.097 | -9.768
-17 | -0.756 | 0.06834 | -0.103 | -11.066
-16.5 | -0.734 | 0.06026 | -0.107 | -12.179
-16 | -0.716 | 0.04897 | -0.113 | -14.615
-15.5 | -0.702 | 0.03425 | -0.121 | -20.498
-15 | -0.687 | 0.02245 | -0.129 | -30.592
-14.5 | -0.667 | 0.01462 | -0.135 | -45.617
-14 | -0.645 | 0.00927 | -0.142 | -69.582
-13.5 | -0.607 | 0.00782 | -0.145 | -77.573
-13 | -0.564 | 0.00797 | -0.148 | -70.691
-12.5 | -0.523 | 0.00653 | -0.151 | -80.097
-12 | -0.475 | 0.00555 | -0.153 | -85.7
-11.5 | -0.427 | 0.00531 | -0.156 | -80.394
-11 | -0.376 | 0.00555 | -0.158 | -67.825
-10.5 | -0.325 | 0.00495 | -0.16 | -65.686
-10 | -0.272 | 0.00524 | -0.162 | -51.935
-9.5 | -0.219 | 0.00468 | -0.164 | -46.693
-9 | -0.164 | 0.00506 | -0.166 | -32.427
-8.5 | -0.109 | 0.005 | -0.169 | -21.719
-8 | -0.052 | 0.00492 | -0.171 | -10.628
-7.5 | 0.005 | 0.00426 | -0.173 | 1.103
-7 | 0.062 | 0.00463 | -0.175 | 13.459
-6.5 | 0.12 | 0.00456 | -0.177 | 26.405
-6 | 0.179 | 0.00497 | -0.179 | 36.018
-5.5 | 0.238 | 0.00503 | -0.181 | 47.274
-5 | 0.297 | 0.00501 | -0.183 | 59.329
-4.5 | 0.357 | 0.00604 | -0.185 | 59.01
-4 | 0.416 | 0.00603 | -0.187 | 69.081
-3.5 | 0.476 | 0.00599 | -0.189 | 79.547
-3 | 0.536 | 0.00611 | -0.191 | 87.718
-2.5 | 0.596 | 0.00621 | -0.193 | 96.05
-2 | 0.658 | 0.00624 | -0.195 | 105.433
-1.5 | 0.717 | 0.00513 | -0.197 | 139.71
-1 | 0.776 | 0.00555 | -0.199 | 139.978
-0.5 | 0.837 | 0.00528 | -0.201 | 158.582
0 | 0.9 | 0.00551 | -0.203 | 163.386
0.5 | 0.96 | 0.00717 | -0.205 | 134.003
1 | 1.02 | 0.00722 | -0.207 | 141.293
1.5 | 1.08 | 0.00671 | -0.209 | 160.975
2 | 1.136 | 0.00545 | -0.21 | 208.297
2.5 | 1.194 | 0.00795 | -0.212 | 150.129
3 | 1.252 | 0.00896 | -0.214 | 139.808
3.5 | 1.31 | 0.00963 | -0.215 | 136.021
4 | 1.367 | 0.00985 | -0.217 | 138.729
4.5 | 1.423 | 0.00778 | -0.219 | 182.914
5 | 1.479 | 0.01045 | -0.221 | 141.463
5.5 | 1.534 | 0.01035 | -0.222 | 148.208
6 | 1.588 | 0.01073 | -0.224 | 148.031
6.5 | 1.641 | 0.00837 | -0.226 | 196.022
7 | 1.693 | 0.01185 | -0.227 | 142.942
7.5 | 1.745 | 0.01223 | -0.228 | 142.649
8 | 1.795 | 0.01262 | -0.23 | 142.239
8.5 | 1.844 | 0.01304 | -0.231 | 141.383
9 | 1.891 | 0.01347 | -0.233 | 140.397
9.5 | 1.937 | 0.01383 | -0.234 | 140.067
10 | 1.982 | 0.01457 | -0.236 | 136.055
10.5 | 2.025 | 0.01504 | -0.237 | 134.641
11 | 2.066 | 0.01547 | -0.239 | 133.57
11.5 | 2.106 | 0.01617 | -0.24 | 130.26
12 | 2.144 | 0.01665 | -0.241 | 128.761
12.5 | 2.18 | 0.01742 | -0.242 | 125.166
13 | 2.214 | 0.01357 | -0.243 | 163.115
13.5 | 2.246 | 0.01389 | -0.245 | 161.778
14 | 2.264 | 0.01443 | -0.246 | 156.873
14.5 | 2.272 | 0.02013 | -0.246 | 112.876
15 | 2.275 | 0.02175 | -0.248 | 104.619
15.5 | 2.273 | 0.01824 | -0.249 | 124.612
16 | 2.267 | 0.01938 | -0.25 | 116.971
16.5 | 2.255 | 0.0205 | -0.251 | 110
17 | 2.238 | 0.02748 | -0.252 | 81.448
17.5 | 2.174 | 0.02906 | -0.247 | 74.805
18 | 2.143 | 0.03136 | -0.247 | 68.334
18.5 | 2.107 | 0.03309 | -0.247 | 63.689
19 | 2.066 | 0.0362 | -0.247 | 57.075
19.5 | 2.03 | 0.03649 | -0.248 | 55.63
20 | 1.985 | 0.03937 | -0.248 | 50.413

## 140. Re 18M Mach 0.10 (2)
BIGFOIL.COM POLAR EXPORT
goe13k
GOE 13K |  |  |  | Cl Max: | 1.7455 | at alpha= | 20 | deg
XFOIL ncrit=9 |  |  |  | L/D Max: | 72.6131 | at alpha= | 7.5 | deg
Re: | 18000000 |  |  | Cd Min: | 0.04416 | at alpha= | 20 | deg
Mach: | 0.1 |  |  | Cl=0 at alpha= | -3.9908 | deg
|  |  |  | @ Cl=0.1, Cd= | 0.005405
|  |  |  | @ Cl=0.4, Cd= | 0.0077462
|  |  |  | @ Cl=0.6, Cd= | 0.00887
alpha (deg) | Cl | Cd | Cm | Cl/Cd
-19.5 | -1.0745 | 0.01323 | -0.244 | -81.2169
-19 | -1.1254 | 0.01304 | -0.2243 | -86.3037
-18.5 | -1.1217 | 0.01219 | -0.2159 | -92.018
-18 | -1.0942 | 0.01168 | -0.2113 | -93.6815
-17.5 | -1.0746 | 0.01097 | -0.2052 | -97.9581
-17 | -1.0484 | 0.01043 | -0.2 | -100.5177
-16.5 | -1.017 | 0.00999 | -0.1955 | -101.8018
-16 | -0.9975 | 0.00958 | -0.1885 | -104.1232
-15.5 | -0.9768 | 0.00929 | -0.1814 | -105.1453
-15 | -0.9689 | 0.00911 | -0.1713 | -106.3557
-14.5 | -0.9318 | 0.00876 | -0.1675 | -106.3699
-14 | -0.8897 | 0.00843 | -0.1647 | -105.5397
-13.5 | -0.8461 | 0.00807 | -0.1623 | -104.8451
-13 | -0.8015 | 0.00781 | -0.1599 | -102.6248
-12.5 | -0.7584 | 0.0076 | -0.1571 | -99.7895
-12 | -0.7128 | 0.00739 | -0.1549 | -96.4547
-11.5 | -0.6653 | 0.00718 | -0.1531 | -92.6602
-11 | -0.6212 | 0.00696 | -0.1505 | -89.2529
-10.5 | -0.5806 | 0.00678 | -0.1471 | -85.6342
-10 | -0.5506 | 0.00664 | -0.1413 | -82.9217
-9.5 | -0.5074 | 0.00649 | -0.1384 | -78.1818
-9 | -0.4603 | 0.00635 | -0.1364 | -72.4882
-8.5 | -0.4132 | 0.00622 | -0.1344 | -66.4309
-8 | -0.3667 | 0.00612 | -0.1322 | -59.9183
-7.5 | -0.318 | 0.00601 | -0.1306 | -52.9118
-7 | -0.2731 | 0.00593 | -0.128 | -46.054
-6.5 | -0.2247 | 0.00578 | -0.1263 | -38.8754
-6 | -0.1801 | 0.0057 | -0.1237 | -31.5965
-5.5 | -0.1338 | 0.00562 | -0.1215 | -23.8078
-5 | -0.0977 | 0.00558 | -0.1169 | -17.509
-4.5 | -0.0516 | 0.00555 | -0.1147 | -9.2973
-4 | -0.0009 | 0.00547 | -0.1135 | -0.16453
-3.5 | 0.0478 | 0.00542 | -0.1119 | 8.8192
-3 | 0.0958 | 0.00541 | -0.1101 | 17.7079
-2.5 | 0.1465 | 0.00535 | -0.1089 | 27.3832
-2 | 0.1926 | 0.00536 | -0.1067 | 35.9328
-1.5 | 0.2439 | 0.00532 | -0.1057 | 45.8459
-1 | 0.2848 | 0.00538 | -0.1024 | 52.9368
-0.5 | 0.3339 | 0.00541 | -0.101 | 61.719
0.5 | 0.3353 | 0.00718 | -0.0773 | 46.6992
1 | 0.381 | 0.00745 | -0.0755 | 51.1409
1.5 | 0.4182 | 0.00803 | -0.0721 | 52.0797
2 | 0.4829 | 0.00828 | -0.0748 | 58.3213
2.5 | 0.5389 | 0.00864 | -0.0756 | 62.3727
3 | 0.595 | 0.00882 | -0.0762 | 67.4603
3.5 | 0.64 | 0.00927 | -0.0746 | 69.0399
4.5 | 0.7099 | 0.01071 | -0.0677 | 66.2838
5 | 0.743 | 0.01149 | -0.0639 | 64.6649
5.5 | 0.7927 | 0.01177 | -0.0633 | 67.3492
6 | 0.8397 | 0.01219 | -0.0626 | 68.8843
6.5 | 0.8839 | 0.01266 | -0.0614 | 69.8183
7 | 0.9369 | 0.013 | -0.0624 | 72.0692
7.5 | 0.9948 | 0.0137 | -0.064 | 72.6131
8 | 1.0629 | 0.01475 | -0.0681 | 72.061
8.5 | 1.0662 | 0.01554 | -0.0574 | 68.61
9 | 1.0542 | 0.0161 | -0.0431 | 65.4783
9.5 | 1.0989 | 0.01668 | -0.0419 | 65.8813
10 | 1.1372 | 0.01748 | -0.0397 | 65.0572
10.5 | 1.1738 | 0.018 | -0.037 | 65.2111
11 | 1.2255 | 0.01882 | -0.0378 | 65.1169
11.5 | 1.2549 | 0.01973 | -0.034 | 63.6036
12 | 1.2899 | 0.02051 | -0.0313 | 62.8913
12.5 | 1.3252 | 0.0213 | -0.0289 | 62.216
13 | 1.3553 | 0.02242 | -0.0258 | 60.4505
13.5 | 1.3932 | 0.0232 | -0.024 | 60.0517
14 | 1.4251 | 0.02431 | -0.0214 | 58.622
14.5 | 1.4577 | 0.02544 | -0.0191 | 57.2995
15 | 1.4909 | 0.02652 | -0.0169 | 56.2179
15.5 | 1.5214 | 0.02782 | -0.0145 | 54.6873
16 | 1.5506 | 0.0292 | -0.0121 | 53.1027
16.5 | 1.5802 | 0.03063 | -0.0099 | 51.5899
17 | 1.6072 | 0.03219 | -0.0075 | 49.9285
17.5 | 1.6329 | 0.03389 | -0.0051 | 48.1824
18 | 1.6615 | 0.03544 | -0.0032 | 46.8821
18.5 | 1.6847 | 0.03744 | -0.0009 | 44.9973
19 | 1.7113 | 0.03919 | 0.0009 | 43.6668
19.5 | 1.7263 | 0.04177 | 0.0037 | 41.3287
20 | 1.7455 | 0.04416 | 0.0058 | 39.5267

## 141. Re 18M Mach 0.25 (1)
BIGFOIL.COM POLAR EXPORT
goe13k
GOE 13K |  |  |  | Cl Max: | 2.242 | at alpha= | 14 | deg
JavaFoil+Calcfoil stall+Eppler ext transition |  |  |  | L/D Max: | 186.864 | at alpha= | 6.5 | deg
Re: | 18000000 |  |  | Cd Min: | 0.0042 | at alpha= | -7 | deg
Mach: | 0.25 |  |  | Cl=0 at alpha= | -7.5431 | deg
|  |  |  | @ Cl=0.1, Cd= | 0.0044624
|  |  |  | @ Cl=0.4, Cd= | 0.0061288
|  |  |  | @ Cl=0.6, Cd= | 0.0062684
alpha (deg) | Cl | Cd | Cm | Cl/Cd
-20 | -0.711 | 0.14153 | -0.074 | -5.02
-19.5 | -0.729 | 0.12364 | -0.081 | -5.899
-19 | -0.735 | 0.11587 | -0.083 | -6.343
-18.5 | -0.728 | 0.11019 | -0.085 | -6.605
-18 | -0.719 | 0.1027 | -0.088 | -6.999
-17.5 | -0.708 | 0.09435 | -0.092 | -7.506
-17 | -0.692 | 0.09036 | -0.094 | -7.66
-16.5 | -0.676 | 0.08318 | -0.097 | -8.126
-16 | -0.658 | 0.07598 | -0.101 | -8.657
-15.5 | -0.637 | 0.0698 | -0.105 | -9.125
-15 | -0.617 | 0.05998 | -0.111 | -10.29
-14.5 | -0.616 | 0.0342 | -0.127 | -18.02
-14 | -0.609 | 0.01842 | -0.138 | -33.05
-13.5 | -0.587 | 0.01194 | -0.145 | -49.186
-13 | -0.549 | 0.0106 | -0.148 | -51.793
-12.5 | -0.517 | 0.00761 | -0.153 | -67.915
-12 | -0.476 | 0.00733 | -0.157 | -64.848
-11.5 | -0.429 | 0.00591 | -0.16 | -72.667
-11 | -0.38 | 0.00573 | -0.162 | -66.304
-10.5 | -0.329 | 0.00513 | -0.164 | -64.168
-10 | -0.276 | 0.00542 | -0.167 | -50.956
-9.5 | -0.222 | 0.00523 | -0.169 | -42.501
-9 | -0.167 | 0.00515 | -0.171 | -32.451
-8.5 | -0.111 | 0.00499 | -0.173 | -22.188
-8 | -0.053 | 0.00496 | -0.175 | -10.759
-7.5 | 0.005 | 0.0044 | -0.178 | 1.094
-7 | 0.064 | 0.0042 | -0.18 | 15.178
-6.5 | 0.123 | 0.00463 | -0.182 | 26.628
-6 | 0.183 | 0.00503 | -0.184 | 36.452
-5.5 | 0.244 | 0.0051 | -0.186 | 47.848
-5 | 0.305 | 0.00513 | -0.188 | 59.467
-4.5 | 0.366 | 0.00614 | -0.19 | 59.601
-4 | 0.427 | 0.00612 | -0.193 | 69.807
-3.5 | 0.489 | 0.00615 | -0.195 | 79.493
-3 | 0.551 | 0.00618 | -0.197 | 89.024
-2.5 | 0.612 | 0.00629 | -0.199 | 97.309
-2 | 0.676 | 0.00636 | -0.201 | 106.194
-1.5 | 0.737 | 0.00527 | -0.203 | 139.755
-1 | 0.798 | 0.00559 | -0.205 | 142.573
-0.5 | 0.86 | 0.00537 | -0.207 | 159.97
0 | 0.925 | 0.00562 | -0.208 | 164.73
0.5 | 0.987 | 0.00735 | -0.21 | 134.327
1 | 1.048 | 0.00741 | -0.212 | 141.399
1.5 | 1.11 | 0.00766 | -0.214 | 144.881
2 | 1.167 | 0.00628 | -0.216 | 185.907
2.5 | 1.226 | 0.00891 | -0.218 | 137.694
3 | 1.286 | 0.00964 | -0.22 | 133.375
3.5 | 1.345 | 0.0076 | -0.221 | 176.822
4 | 1.403 | 0.01023 | -0.223 | 137.115
4.5 | 1.46 | 0.00808 | -0.225 | 180.722
5 | 1.517 | 0.01088 | -0.227 | 139.358
5.5 | 1.573 | 0.01118 | -0.228 | 140.637
6 | 1.627 | 0.01154 | -0.23 | 140.993
6.5 | 1.681 | 0.00899 | -0.232 | 186.864
7 | 1.733 | 0.01244 | -0.233 | 139.349
7.5 | 1.784 | 0.01288 | -0.235 | 138.526
8 | 1.834 | 0.01334 | -0.236 | 137.46
8.5 | 1.881 | 0.01379 | -0.238 | 136.403
9 | 1.927 | 0.01429 | -0.239 | 134.877
9.5 | 1.972 | 0.01473 | -0.241 | 133.815
10 | 2.014 | 0.01562 | -0.242 | 128.926
10.5 | 2.054 | 0.01608 | -0.244 | 127.671
11 | 2.091 | 0.01659 | -0.245 | 126.062
11.5 | 2.126 | 0.01743 | -0.247 | 122.021
12 | 2.159 | 0.01801 | -0.248 | 119.874
12.5 | 2.189 | 0.01892 | -0.249 | 115.675
13 | 2.216 | 0.01466 | -0.25 | 151.149
13.5 | 2.239 | 0.01512 | -0.251 | 148.12
14 | 2.242 | 0.01572 | -0.252 | 142.593
14.5 | 2.231 | 0.01718 | -0.253 | 129.847
15 | 2.212 | 0.02487 | -0.254 | 88.959
15.5 | 2.184 | 0.02112 | -0.255 | 103.431
16 | 2.127 | 0.02863 | -0.254 | 74.281
16.5 | 2.061 | 0.03007 | -0.252 | 68.538
17 | 2.002 | 0.03257 | -0.252 | 61.47
17.5 | 1.927 | 0.03705 | -0.25 | 52.01
18 | 1.843 | 0.04371 | -0.249 | 42.161
18.5 | 1.755 | 0.0482 | -0.247 | 36.403
19 | 1.553 | 0.09074 | -0.219 | 17.112

## 142. Re 18M Mach 0.25 (2)
BIGFOIL.COM POLAR EXPORT
goe13k
GOE 13K |  |  |  | Cl Max: | 1.7449 | at alpha= | 20 | deg
XFOIL ncrit=9 |  |  |  | L/D Max: | 67.0624 | at alpha= | 7.5 | deg
Re: | 18000000 |  |  | Cd Min: | 0.05205 | at alpha= | 20 | deg
Mach: | 0.25 |  |  | Cl=0 at alpha= | -3.9197 | deg
|  |  |  | @ Cl=0.1, Cd= | 0.0054837
|  |  |  | @ Cl=0.4, Cd= | 0.0079262
|  |  |  | @ Cl=0.6, Cd= | 0.0092111
alpha (deg) | Cl | Cd | Cm | Cl/Cd
-20 | -1.0453 | 0.02692 | -0.2683 | -38.8299
-19.5 | -1.0641 | 0.02159 | -0.2689 | -49.2867
-19 | -1.0612 | 0.01753 | -0.2692 | -60.5362
-18.5 | -1.0878 | 0.01641 | -0.2566 | -66.2888
-18 | -1.0969 | 0.01486 | -0.2472 | -73.8156
-17.5 | -1.0842 | 0.01357 | -0.2399 | -79.8968
-17 | -1.0685 | 0.01259 | -0.2321 | -84.8689
-16.5 | -1.0445 | 0.01169 | -0.2253 | -89.3499
-16 | -1.0229 | 0.01101 | -0.2175 | -92.9064
-15.5 | -0.9976 | 0.01041 | -0.2101 | -95.8309
-15 | -1.013 | 0.01031 | -0.1942 | -98.2541
-14.5 | -0.9818 | 0.0097 | -0.1877 | -101.2165
-14 | -0.9365 | 0.0093 | -0.1835 | -100.6989
-13.5 | -0.8911 | 0.00885 | -0.1795 | -100.6893
-13 | -0.8472 | 0.00843 | -0.1753 | -100.4982
-12.5 | -0.8025 | 0.00814 | -0.1712 | -98.5872
-12 | -0.7537 | 0.00784 | -0.1679 | -96.1352
-11.5 | -0.7044 | 0.0076 | -0.1648 | -92.6842
-11 | -0.6598 | 0.00739 | -0.1608 | -89.2828
-10.5 | -0.6304 | 0.00724 | -0.1537 | -87.0718
-10 | -0.5817 | 0.00697 | -0.1507 | -83.4577
-9.5 | -0.5362 | 0.00678 | -0.147 | -79.0855
-9 | -0.4858 | 0.00659 | -0.1445 | -73.7178
-8.5 | -0.4378 | 0.00643 | -0.1415 | -68.0871
-8 | -0.3883 | 0.00629 | -0.1389 | -61.7329
-7.5 | -0.3394 | 0.00618 | -0.1363 | -54.9191
-7 | -0.2918 | 0.00607 | -0.1334 | -48.0725
-6.5 | -0.2428 | 0.00597 | -0.1309 | -40.67
-6 | -0.2078 | 0.00593 | -0.1253 | -35.0422
-5.5 | -0.158 | 0.00581 | -0.1231 | -27.1945
-5 | -0.1106 | 0.00572 | -0.1203 | -19.3357
-4.5 | -0.0601 | 0.00566 | -0.1184 | -10.6184
-4 | -0.0079 | 0.00556 | -0.1168 | -1.4209
-3.5 | 0.0413 | 0.00552 | -0.1147 | 7.4819
-3 | 0.0919 | 0.00549 | -0.1129 | 16.7395
-2.5 | 0.1431 | 0.00545 | -0.1113 | 26.2569
-2 | 0.1825 | 0.00552 | -0.107 | 33.0616
-1.5 | 0.2347 | 0.00549 | -0.1057 | 42.7505
-1 | 0.2851 | 0.0055 | -0.1041 | 51.8364
-0.5 | 0.3385 | 0.00551 | -0.1032 | 61.4338
0 | 0.3765 | 0.00574 | -0.0989 | 65.5923
0.5 | 0.3398 | 0.00729 | -0.0788 | 46.6118
1 | 0.3846 | 0.00766 | -0.0764 | 50.2089
1.5 | 0.4222 | 0.00831 | -0.0728 | 50.8063
2 | 0.4898 | 0.00863 | -0.0758 | 56.7555
2.5 | 0.5441 | 0.00899 | -0.0757 | 60.5228
3 | 0.5999 | 0.00921 | -0.0758 | 65.1357
3.5 | 0.6445 | 0.0097 | -0.0738 | 66.4433
4 | 0.6808 | 0.01046 | -0.0703 | 65.086
4.5 | 0.7088 | 0.01144 | -0.0652 | 61.958
5 | 0.7446 | 0.01221 | -0.0616 | 60.9828
5.5 | 0.7922 | 0.01263 | -0.0602 | 62.7237
6 | 0.8392 | 0.01315 | -0.059 | 63.8175
6.5 | 0.8877 | 0.01359 | -0.0582 | 65.3201
7 | 0.9373 | 0.01406 | -0.0581 | 66.6643
7.5 | 0.9999 | 0.01491 | -0.0603 | 67.0624
8 | 1.0738 | 0.01603 | -0.0651 | 66.9869
8.5 | 1.0971 | 0.01673 | -0.0584 | 65.5768
9 | 1.0683 | 0.01739 | -0.04 | 61.4319
10 | 1.1408 | 0.01891 | -0.0331 | 60.3279
10.5 | 1.1804 | 0.01958 | -0.0305 | 60.286
11 | 1.2323 | 0.02048 | -0.0306 | 60.1709
11.5 | 1.2629 | 0.02154 | -0.0266 | 58.6305
12 | 1.3 | 0.02239 | -0.0237 | 58.0616
12.5 | 1.3362 | 0.02332 | -0.0208 | 57.2985
13 | 1.367 | 0.02463 | -0.0173 | 55.5014
13.5 | 1.407 | 0.02552 | -0.0152 | 55.1332
14 | 1.4369 | 0.02695 | -0.0118 | 53.3173
14.5 | 1.4716 | 0.02817 | -0.0092 | 52.24
15 | 1.5032 | 0.02963 | -0.0063 | 50.7324
15.5 | 1.5359 | 0.03108 | -0.0036 | 49.4176
16 | 1.5625 | 0.03291 | -0.0003 | 47.478
16.5 | 1.5955 | 0.03441 | 0.0021 | 46.3673
17 | 1.6197 | 0.03651 | 0.0052 | 44.3632
17.5 | 1.6503 | 0.03828 | 0.0076 | 43.1113
18 | 1.6741 | 0.04055 | 0.0105 | 41.2848
18.5 | 1.6911 | 0.04332 | 0.0137 | 39.0374
19 | 1.7139 | 0.04577 | 0.0162 | 37.4459
19.5 | 1.7322 | 0.04867 | 0.0188 | 35.5907
20 | 1.7449 | 0.05205 | 0.0215 | 33.5235

## 143. Re 18M Mach 0.50 (1)
BIGFOIL.COM POLAR EXPORT
goe13k
GOE 13K |  |  |  | Cl Max: | 1.955 | at alpha= | 8.5 | deg
JavaFoil+Calcfoil stall+Eppler ext transition |  |  |  | L/D Max: | 188.919 | at alpha= | 2 | deg
Re: | 18000000 |  |  | Cd Min: | 0.00431 | at alpha= | -6.5 | deg
Mach: | 0.5 |  |  | Cl=0 at alpha= | -7.5403 | deg
|  |  |  | @ Cl=0.1, Cd= | 0.0043736
|  |  |  | @ Cl=0.4, Cd= | 0.0065394
|  |  |  | @ Cl=0.6, Cd= | 0.00667
alpha (deg) | Cl | Cd | Cm | Cl/Cd
-20 | -0.672 | 0.16645 | -0.085 | -4.034
-19.5 | -0.645 | 0.16038 | -0.086 | -4.024
-19 | -0.619 | 0.15547 | -0.088 | -3.982
-18.5 | -0.593 | 0.14167 | -0.09 | -4.187
-18 | -0.567 | 0.12958 | -0.092 | -4.378
-17.5 | -0.541 | 0.12293 | -0.094 | -4.401
-17 | -0.514 | 0.11719 | -0.095 | -4.389
-16.5 | -0.487 | 0.11198 | -0.096 | -4.353
-16 | -0.46 | 0.10715 | -0.096 | -4.296
-15.5 | -0.433 | 0.10351 | -0.096 | -4.182
-15 | -0.405 | 0.102 | -0.095 | -3.973
-14.5 | -0.377 | 0.0975 | -0.093 | -3.869
-14 | -0.35 | 0.09553 | -0.092 | -3.664
-13.5 | -0.323 | 0.0913 | -0.093 | -3.54
-13 | -0.296 | 0.08524 | -0.094 | -3.477
-12.5 | -0.269 | 0.08084 | -0.095 | -3.334
-12 | -0.243 | 0.07808 | -0.096 | -3.106
-11.5 | -0.216 | 0.07389 | -0.097 | -2.917
-11 | -0.189 | 0.06952 | -0.099 | -2.711
-10.5 | -0.161 | 0.06573 | -0.1 | -2.455
-10 | -0.206 | 0.05204 | -0.118 | -3.956
-9.5 | -0.186 | 0.03521 | -0.146 | -5.284
-9 | -0.167 | 0.00762 | -0.188 | -21.929
-8.5 | -0.115 | 0.00564 | -0.193 | -20.417
-8 | -0.057 | 0.00537 | -0.196 | -10.529
-7.5 | 0.005 | 0.00464 | -0.198 | 1.115
-7 | 0.069 | 0.00443 | -0.201 | 15.619
-6.5 | 0.135 | 0.00431 | -0.203 | 31.26
-6 | 0.202 | 0.00483 | -0.206 | 41.722
-5.5 | 0.269 | 0.00525 | -0.208 | 51.265
-5 | 0.338 | 0.00643 | -0.21 | 52.496
-4.5 | 0.406 | 0.00655 | -0.213 | 62.068
-4 | 0.475 | 0.00654 | -0.215 | 72.653
-3.5 | 0.544 | 0.00659 | -0.217 | 82.551
-3 | 0.614 | 0.00669 | -0.22 | 91.693
-2.5 | 0.683 | 0.00683 | -0.222 | 100.023
-2 | 0.754 | 0.00596 | -0.224 | 126.589
-1.5 | 0.822 | 0.0059 | -0.226 | 139.44
-1 | 0.891 | 0.00595 | -0.228 | 149.675
-0.5 | 0.959 | 0.00606 | -0.231 | 158.212
0 | 1.034 | 0.00605 | -0.233 | 170.826
0.5 | 1.103 | 0.00608 | -0.235 | 181.563
1 | 1.172 | 0.00835 | -0.237 | 140.368
1.5 | 1.241 | 0.0087 | -0.239 | 142.72
2 | 1.302 | 0.00689 | -0.241 | 188.919
2.5 | 1.368 | 0.01052 | -0.243 | 129.991
3 | 1.432 | 0.01133 | -0.245 | 126.403
3.5 | 1.496 | 0.00863 | -0.247 | 173.289
4 | 1.558 | 0.00897 | -0.249 | 173.624
4.5 | 1.618 | 0.01275 | -0.251 | 126.908
5 | 1.676 | 0.00957 | -0.253 | 175.168
5.5 | 1.732 | 0.00999 | -0.255 | 173.367
6 | 1.784 | 0.01051 | -0.257 | 169.794
6.5 | 1.832 | 0.01512 | -0.259 | 121.19
7 | 1.875 | 0.01586 | -0.26 | 118.188
7.5 | 1.911 | 0.01669 | -0.262 | 114.488
8 | 1.939 | 0.01747 | -0.264 | 110.965
8.5 | 1.955 | 0.01844 | -0.266 | 106.034
9 | 1.955 | 0.01385 | -0.267 | 141.144
9.5 | 1.931 | 0.01464 | -0.269 | 131.864
10 | 1.861 | 0.0156 | -0.27 | 119.313
10.5 | 1.654 | 0.01695 | -0.272 | 97.619
11 | 1.264 | 0.02756 | -0.274 | 45.855
11.5 | 1.297 | 0.02172 | -0.275 | 59.727
12 | 1.096 | 0.08614 | -0.181 | 12.722
12.5 | 1.129 | 0.08982 | -0.188 | 12.571
13 | 1.171 | 0.09138 | -0.201 | 12.809
13.5 | 1.221 | 0.08768 | -0.216 | 13.921

## 144. Re 18M Mach 0.50 (2)
BIGFOIL.COM POLAR EXPORT
goe13k
GOE 13K |  |  |  | Cl Max: | 1.7028 | at alpha= | 16 | deg
XFOIL ncrit=9 |  |  |  | L/D Max: | 58.4227 | at alpha= | 0 | deg
Re: | 18000000 |  |  | Cd Min: | 0.07909 | at alpha= | -14 | deg
Mach: | 0.5 |  |  | Cl=0 at alpha= | -3.4716 | deg
|  |  |  | @ Cl=0.1, Cd= | 0.006062
|  |  |  | @ Cl=0.4, Cd= | 0.0095087
|  |  |  | @ Cl=0.6, Cd= | 0.011364
alpha (deg) | Cl | Cd | Cm | Cl/Cd
-14 | -0.1029 | 0.07909 | -0.2385 | -1.301
-13.5 | -0.1808 | 0.06542 | -0.2483 | -2.7637
-13 | -0.2036 | 0.05784 | -0.2525 | -3.5201
-12.5 | -0.2338 | 0.05003 | -0.2564 | -4.6732
-12 | -0.2499 | 0.04269 | -0.2609 | -5.8538
-11.5 | -0.2631 | 0.03288 | -0.2705 | -8.0018
-11 | -0.2986 | 0.02573 | -0.2712 | -11.6051
-10.5 | -0.3432 | 0.0215 | -0.2616 | -15.9628
-10 | -0.3966 | 0.01887 | -0.2441 | -21.0175
-9.5 | -0.4552 | 0.01632 | -0.2234 | -27.8922
-9 | -0.4875 | 0.01285 | -0.2069 | -37.9377
-8.5 | -0.4845 | 0.01061 | -0.1934 | -45.6645
-8 | -0.473 | 0.00903 | -0.18 | -52.381
-7.5 | -0.4387 | 0.00825 | -0.1696 | -53.1758
-7 | -0.3926 | 0.00755 | -0.1615 | -52
-6.5 | -0.3386 | 0.00713 | -0.155 | -47.4895
-6 | -0.282 | 0.00687 | -0.1494 | -41.048
-5.5 | -0.2273 | 0.00667 | -0.1438 | -34.078
-5 | -0.1764 | 0.00649 | -0.1378 | -27.1803
-4.5 | -0.1224 | 0.00641 | -0.1328 | -19.0952
-4 | -0.0654 | 0.00626 | -0.1288 | -10.4473
-3.5 | -0.0033 | 0.00614 | -0.1261 | -0.53746
-3 | 0.0549 | 0.00607 | -0.1229 | 9.0445
-2.5 | 0.1115 | 0.00606 | -0.1197 | 18.3993
-2 | 0.1664 | 0.00606 | -0.1163 | 27.4587
-1.5 | 0.2222 | 0.0061 | -0.1133 | 36.4262
-1 | 0.2825 | 0.00612 | -0.1115 | 46.1601
-0.5 | 0.3396 | 0.0062 | -0.1092 | 54.7742
0 | 0.3815 | 0.00653 | -0.1038 | 58.4227
0.5 | 0.3384 | 0.00849 | -0.0815 | 39.8587
1 | 0.3828 | 0.0093 | -0.0778 | 41.1613
1.5 | 0.4405 | 0.01 | -0.0769 | 44.05
2 | 0.5076 | 0.01023 | -0.0775 | 49.6188
2.5 | 0.5552 | 0.01094 | -0.0744 | 50.7495
3 | 0.6091 | 0.01145 | -0.0724 | 53.1965
3.5 | 0.6598 | 0.01204 | -0.0699 | 54.8007
4 | 0.6844 | 0.01339 | -0.0627 | 51.1128
4.5 | 0.711 | 0.01478 | -0.0562 | 48.1055
5.5 | 0.7973 | 0.01667 | -0.0489 | 47.8284
6.5 | 0.8935 | 0.01841 | -0.0435 | 48.5334
7.5 | 1.0088 | 0.02009 | -0.0422 | 50.214
8 | 1.1021 | 0.02165 | -0.0487 | 50.9053
8.5 | 1.1667 | 0.02311 | -0.049 | 50.4846
9 | 1.2144 | 0.02406 | -0.0452 | 50.4738
9.5 | 1.2584 | 0.0252 | -0.0408 | 49.9365
10 | 1.2929 | 0.02641 | -0.0344 | 48.9549
10.5 | 1.3479 | 0.02756 | -0.032 | 48.9078
11 | 1.3426 | 0.02885 | -0.0175 | 46.5373
11.5 | 1.3915 | 0.03055 | -0.0146 | 45.5483
12 | 1.4489 | 0.03231 | -0.0132 | 44.8437
12.5 | 1.4921 | 0.03429 | -0.0092 | 43.5141
13 | 1.5361 | 0.0362 | -0.0049 | 42.4337
14 | 1.6166 | 0.04042 | 0.005 | 39.9951
14.5 | 1.6488 | 0.04306 | 0.0107 | 38.2908
15 | 1.6802 | 0.04586 | 0.0166 | 36.6376
15.5 | 1.7009 | 0.04939 | 0.0231 | 34.4381
16 | 1.7028 | 0.05416 | 0.0302 | 31.4402
16.5 | 1.6772 | 0.06098 | 0.0368 | 27.5041
17 | 1.643 | 0.06886 | 0.0416 | 23.86

## 145. Re 20M Mach 0.00 (1)
BIGFOIL.COM POLAR EXPORT
goe13k
GOE 13K |  |  |  | Cl Max: | 2.283 | at alpha= | 15.5 | deg
JavaFoil+Calcfoil stall+Eppler ext transition |  |  |  | L/D Max: | 206.944 | at alpha= | 1 | deg
Re: | 20000000 |  |  | Cd Min: | 0.00423 | at alpha= | -7.5 | deg
Mach: | 0 |  |  | Cl=0 at alpha= | -7.5439 | deg
|  |  |  | @ Cl=0.1, Cd= | 0.0047803
|  |  |  | @ Cl=0.4, Cd= | 0.0058958
|  |  |  | @ Cl=0.6, Cd= | 0.0059121
alpha (deg) | Cl | Cd | Cm | Cl/Cd
-20 | -0.854 | 0.11924 | -0.08 | -7.165
-19.5 | -0.856 | 0.10124 | -0.087 | -8.459
-19 | -0.848 | 0.09161 | -0.091 | -9.254
-18.5 | -0.83 | 0.08372 | -0.094 | -9.914
-18 | -0.813 | 0.07407 | -0.099 | -10.982
-17.5 | -0.788 | 0.07093 | -0.1 | -11.11
-17 | -0.771 | 0.059 | -0.106 | -13.071
-16.5 | -0.753 | 0.04777 | -0.112 | -15.766
-16 | -0.736 | 0.03622 | -0.118 | -20.319
-15.5 | -0.725 | 0.02278 | -0.126 | -31.832
-15 | -0.706 | 0.01482 | -0.132 | -47.608
-14.5 | -0.679 | 0.01116 | -0.137 | -60.841
-14 | -0.649 | 0.00804 | -0.142 | -80.712
-13.5 | -0.609 | 0.00729 | -0.145 | -83.624
-13 | -0.566 | 0.007 | -0.148 | -80.816
-12.5 | -0.522 | 0.00607 | -0.15 | -86.082
-12 | -0.475 | 0.00576 | -0.153 | -82.456
-11.5 | -0.426 | 0.0056 | -0.155 | -75.967
-11 | -0.375 | 0.00506 | -0.157 | -74.145
-10.5 | -0.324 | 0.00526 | -0.159 | -61.622
-10 | -0.271 | 0.00514 | -0.161 | -52.832
-9.5 | -0.218 | 0.00461 | -0.164 | -47.227
-9 | -0.163 | 0.00495 | -0.166 | -33.006
-8.5 | -0.108 | 0.00448 | -0.168 | -24.118
-8 | -0.052 | 0.00436 | -0.17 | -11.936
-7.5 | 0.005 | 0.00423 | -0.172 | 1.108
-7 | 0.062 | 0.00461 | -0.174 | 13.444
-6.5 | 0.12 | 0.00487 | -0.176 | 24.598
-6 | 0.178 | 0.00493 | -0.178 | 36.145
-5.5 | 0.237 | 0.00502 | -0.18 | 47.157
-5 | 0.296 | 0.00505 | -0.182 | 58.504
-4.5 | 0.355 | 0.00585 | -0.184 | 60.639
-4 | 0.414 | 0.00591 | -0.186 | 70.118
-3.5 | 0.474 | 0.00501 | -0.188 | 94.618
-3 | 0.533 | 0.00605 | -0.19 | 88.167
-2.5 | 0.593 | 0.00602 | -0.192 | 98.538
-2 | 0.654 | 0.00508 | -0.194 | 128.732
-1.5 | 0.714 | 0.00507 | -0.196 | 140.811
-1 | 0.773 | 0.00515 | -0.198 | 150.015
-0.5 | 0.833 | 0.0052 | -0.2 | 160.084
0 | 0.896 | 0.00685 | -0.202 | 130.771
0.5 | 0.955 | 0.00585 | -0.204 | 163.245
1 | 1.015 | 0.0049 | -0.206 | 206.944
1.5 | 1.075 | 0.00522 | -0.208 | 206.043
2 | 1.13 | 0.00715 | -0.209 | 158.125
2.5 | 1.188 | 0.00607 | -0.211 | 195.84
3 | 1.246 | 0.00912 | -0.213 | 136.611
3.5 | 1.303 | 0.00733 | -0.214 | 177.732
4 | 1.36 | 0.00745 | -0.216 | 182.57
4.5 | 1.416 | 0.00766 | -0.218 | 184.874
5 | 1.472 | 0.01025 | -0.219 | 143.6
5.5 | 1.526 | 0.01055 | -0.221 | 144.738
6 | 1.581 | 0.00833 | -0.223 | 189.749
6.5 | 1.634 | 0.00854 | -0.224 | 191.324
7 | 1.686 | 0.01158 | -0.226 | 145.659
7.5 | 1.737 | 0.01191 | -0.227 | 145.889
8 | 1.787 | 0.01228 | -0.229 | 145.522
8.5 | 1.836 | 0.01267 | -0.23 | 144.977
9 | 1.884 | 0.01309 | -0.232 | 143.983
9.5 | 1.93 | 0.01352 | -0.233 | 142.792
10 | 1.975 | 0.01436 | -0.235 | 137.543
10.5 | 2.019 | 0.01454 | -0.236 | 138.888
11 | 2.061 | 0.01142 | -0.238 | 180.541
11.5 | 2.101 | 0.01567 | -0.239 | 134.064
12 | 2.14 | 0.01614 | -0.24 | 132.589
12.5 | 2.177 | 0.01671 | -0.241 | 130.257
13 | 2.212 | 0.01317 | -0.242 | 168.001
13.5 | 2.245 | 0.01358 | -0.243 | 165.313
14 | 2.264 | 0.01385 | -0.245 | 163.486
14.5 | 2.275 | 0.01502 | -0.246 | 151.503
15 | 2.281 | 0.02116 | -0.246 | 107.826
15.5 | 2.283 | 0.0169 | -0.247 | 135.087
16 | 2.279 | 0.01798 | -0.248 | 126.757
16.5 | 2.272 | 0.01881 | -0.249 | 120.766
17 | 2.259 | 0.02576 | -0.25 | 87.686
17.5 | 2.243 | 0.02797 | -0.251 | 80.177
18 | 2.193 | 0.02859 | -0.249 | 76.727
18.5 | 2.146 | 0.03155 | -0.247 | 68
19 | 2.112 | 0.03394 | -0.246 | 62.226
19.5 | 2.076 | 0.03614 | -0.247 | 57.439
20 | 2.026 | 0.04186 | -0.245 | 48.395

## 146. Re 20M Mach 0.00 (2)
BIGFOIL.COM POLAR EXPORT
goe13k
GOE 13K |  |  |  | Cl Max: | 1.7529 | at alpha= | 20 | deg
XFOIL ncrit=9 |  |  |  | L/D Max: | 74.7881 | at alpha= | 8 | deg
Re: | 20000000 |  |  | Cd Min: | 0.04199 | at alpha= | 20 | deg
Mach: | 0 |  |  | Cl=0 at alpha= | -3.9968 | deg
|  |  |  | @ Cl=0.1, Cd= | 0.0052988
|  |  |  | @ Cl=0.4, Cd= | 0.0077399
|  |  |  | @ Cl=0.6, Cd= | 0.0090033
alpha (deg) | Cl | Cd | Cm | Cl/Cd
-20 | -1.1047 | 0.01331 | -0.24 | -82.9977
-19 | -1.1383 | 0.0124 | -0.215 | -91.7984
-18.5 | -1.1243 | 0.0116 | -0.2086 | -96.9224
-18 | -1.0956 | 0.01114 | -0.2044 | -98.3483
-17.5 | -1.0748 | 0.0105 | -0.1986 | -102.3619
-17 | -1.0449 | 0.01 | -0.1944 | -104.49
-16.5 | -1.015 | 0.00969 | -0.1898 | -104.7472
-16 | -0.9983 | 0.00931 | -0.1824 | -107.2288
-15.5 | -0.9996 | 0.00907 | -0.1708 | -110.2095
-15 | -0.9653 | 0.0088 | -0.1667 | -109.6932
-14.5 | -0.9266 | 0.00847 | -0.1635 | -109.3979
-14 | -0.883 | 0.00815 | -0.1614 | -108.3436
-13.5 | -0.8407 | 0.0078 | -0.1589 | -107.7821
-13 | -0.7977 | 0.00758 | -0.1565 | -105.2375
-12.5 | -0.754 | 0.00737 | -0.1542 | -102.3066
-12 | -0.7069 | 0.00715 | -0.1526 | -98.8671
-11.5 | -0.6603 | 0.00697 | -0.1508 | -94.7346
-11 | -0.6176 | 0.00679 | -0.1481 | -90.9573
-10.5 | -0.5751 | 0.00661 | -0.1454 | -87.0045
-10 | -0.5469 | 0.00647 | -0.1394 | -84.5286
-9.5 | -0.5053 | 0.00634 | -0.1364 | -79.7003
-9 | -0.4576 | 0.00619 | -0.1347 | -73.9257
-8.5 | -0.4129 | 0.0061 | -0.1323 | -67.6885
-8 | -0.3638 | 0.00597 | -0.1309 | -60.938
-7.5 | -0.318 | 0.00589 | -0.1288 | -53.9898
-6.5 | -0.2227 | 0.00567 | -0.1252 | -39.2769
-6 | -0.1787 | 0.0056 | -0.1227 | -31.9107
-5.5 | -0.1308 | 0.00551 | -0.1209 | -23.7387
-5 | -0.0976 | 0.00549 | -0.1159 | -17.7778
-4.5 | -0.0495 | 0.00543 | -0.1142 | -9.116
-4 | -0.0003 | 0.00537 | -0.1128 | -0.055866
-3.5 | 0.0462 | 0.00535 | -0.1107 | 8.6355
-3 | 0.0972 | 0.0053 | -0.1097 | 18.3396
-2 | 0.1941 | 0.00526 | -0.1066 | 36.9011
-1.5 | 0.2443 | 0.00523 | -0.1055 | 46.7113
-1 | 0.2899 | 0.00527 | -0.1033 | 55.0095
-0.5 | 0.3314 | 0.00535 | -0.1002 | 61.9439
0 | 0.2977 | 0.0067 | -0.0808 | 44.4328
0.5 | 0.3261 | 0.00729 | -0.0753 | 44.7325
1 | 0.3761 | 0.00748 | -0.0745 | 50.2807
1.5 | 0.4184 | 0.00794 | -0.0722 | 52.6952
2 | 0.486 | 0.00819 | -0.0757 | 59.3407
2.5 | 0.5421 | 0.00849 | -0.0765 | 63.8516
3.5 | 0.6346 | 0.00931 | -0.0739 | 68.1633
4 | 0.6728 | 0.00994 | -0.0712 | 67.6861
4.5 | 0.7076 | 0.01062 | -0.0677 | 66.629
5 | 0.7449 | 0.01126 | -0.0648 | 66.1545
5.5 | 0.7924 | 0.01159 | -0.0638 | 68.3693
6 | 0.8397 | 0.01198 | -0.0632 | 70.0918
6.5 | 0.8871 | 0.01233 | -0.0626 | 71.9465
7 | 0.9305 | 0.01249 | -0.0614 | 74.4996
7.5 | 0.9839 | 0.01321 | -0.0622 | 74.4815
8 | 1.059 | 0.01416 | -0.068 | 74.7881
8.5 | 1.1014 | 0.01485 | -0.0662 | 74.1684
9 | 1.1235 | 0.01552 | -0.06 | 72.3905
9.5 | 1.1534 | 0.01617 | -0.0557 | 71.3296
10.5 | 1.2483 | 0.01734 | -0.0553 | 71.9896
11 | 1.2141 | 0.01816 | -0.0365 | 66.8557
11.5 | 1.2501 | 0.01892 | -0.034 | 66.0729
12 | 1.284 | 0.01984 | -0.0315 | 64.7177
12.5 | 1.3208 | 0.02062 | -0.0294 | 64.0543
13 | 1.355 | 0.02154 | -0.0271 | 62.9062
13.5 | 1.3908 | 0.02245 | -0.0252 | 61.951
14 | 1.4245 | 0.02344 | -0.023 | 60.7722
14.5 | 1.4571 | 0.02455 | -0.0208 | 59.3523
15 | 1.4898 | 0.02567 | -0.0187 | 58.0366
15.5 | 1.5248 | 0.02664 | -0.0171 | 57.2372
16 | 1.5502 | 0.0282 | -0.0142 | 54.9716
16.5 | 1.584 | 0.02932 | -0.0127 | 54.0246
17 | 1.6074 | 0.03106 | -0.0099 | 51.7514
17.5 | 1.6379 | 0.0324 | -0.0082 | 50.5525
18 | 1.6629 | 0.0341 | -0.0059 | 48.7654
18.5 | 1.6905 | 0.0357 | -0.0041 | 47.3529
19 | 1.7128 | 0.03768 | -0.002 | 45.4565
19.5 | 1.7315 | 0.03992 | 0.0005 | 43.3742
20 | 1.7529 | 0.04199 | 0.0024 | 41.7457

## 147. Re 20M Mach 0.10 (1)
BIGFOIL.COM POLAR EXPORT
goe13k
GOE 13K |  |  |  | Cl Max: | 2.275 | at alpha= | 15 | deg
JavaFoil+Calcfoil stall+Eppler ext transition |  |  |  | L/D Max: | 207.325 | at alpha= | 1.5 | deg
Re: | 20000000 |  |  | Cd Min: | 0.00421 | at alpha= | -7.5 | deg
Mach: | 0.1 |  |  | Cl=0 at alpha= | -7.5439 | deg
|  |  |  | @ Cl=0.1, Cd= | 0.0048024
|  |  |  | @ Cl=0.4, Cd= | 0.0059246
|  |  |  | @ Cl=0.6, Cd= | 0.0060161
alpha (deg) | Cl | Cd | Cm | Cl/Cd
-20 | -0.838 | 0.12403 | -0.079 | -6.756
-19.5 | -0.844 | 0.1024 | -0.087 | -8.24
-19 | -0.835 | 0.0947 | -0.09 | -8.817
-18.5 | -0.816 | 0.08973 | -0.092 | -9.089
-18 | -0.8 | 0.07978 | -0.097 | -10.033
-17.5 | -0.777 | 0.07576 | -0.099 | -10.26
-17 | -0.757 | 0.06725 | -0.103 | -11.259
-16.5 | -0.74 | 0.05488 | -0.109 | -13.49
-16 | -0.721 | 0.04452 | -0.115 | -16.191
-15.5 | -0.711 | 0.02879 | -0.124 | -24.701
-15 | -0.695 | 0.01885 | -0.131 | -36.842
-14.5 | -0.672 | 0.01286 | -0.137 | -52.281
-14 | -0.646 | 0.00847 | -0.142 | -76.293
-13.5 | -0.608 | 0.00753 | -0.145 | -80.723
-13 | -0.565 | 0.00725 | -0.148 | -77.955
-12.5 | -0.523 | 0.0061 | -0.151 | -85.743
-12 | -0.475 | 0.00583 | -0.153 | -81.596
-11.5 | -0.427 | 0.00564 | -0.156 | -75.581
-11 | -0.376 | 0.00506 | -0.158 | -74.419
-10.5 | -0.325 | 0.00526 | -0.16 | -61.796
-10 | -0.272 | 0.00517 | -0.162 | -52.641
-9.5 | -0.219 | 0.00462 | -0.164 | -47.328
-9 | -0.164 | 0.0049 | -0.166 | -33.509
-8.5 | -0.109 | 0.00449 | -0.169 | -24.174
-8 | -0.052 | 0.0043 | -0.171 | -12.15
-7.5 | 0.005 | 0.00421 | -0.173 | 1.118
-7 | 0.062 | 0.00456 | -0.175 | 13.642
-6.5 | 0.12 | 0.00493 | -0.177 | 24.411
-6 | 0.179 | 0.00499 | -0.179 | 35.867
-5.5 | 0.238 | 0.00497 | -0.181 | 47.871
-5 | 0.297 | 0.005 | -0.183 | 59.388
-4.5 | 0.357 | 0.00591 | -0.185 | 60.343
-4 | 0.416 | 0.00593 | -0.187 | 70.181
-3.5 | 0.476 | 0.00507 | -0.189 | 93.935
-3 | 0.536 | 0.00609 | -0.191 | 88.045
-2.5 | 0.596 | 0.00608 | -0.193 | 97.986
-2 | 0.658 | 0.00509 | -0.195 | 129.086
-1.5 | 0.717 | 0.00513 | -0.197 | 139.919
-1 | 0.776 | 0.00552 | -0.199 | 140.653
-0.5 | 0.837 | 0.00521 | -0.201 | 160.493
0 | 0.9 | 0.00688 | -0.203 | 130.825
0.5 | 0.96 | 0.00582 | -0.205 | 164.867
1 | 1.02 | 0.00496 | -0.207 | 205.781
1.5 | 1.08 | 0.00521 | -0.209 | 207.325
2 | 1.136 | 0.00816 | -0.21 | 139.139
2.5 | 1.194 | 0.00613 | -0.212 | 194.847
3 | 1.252 | 0.00918 | -0.214 | 136.406
3.5 | 1.31 | 0.00733 | -0.215 | 178.631
4 | 1.367 | 0.00753 | -0.217 | 181.511
4.5 | 1.423 | 0.00774 | -0.219 | 183.865
5 | 1.479 | 0.01032 | -0.221 | 143.343
5.5 | 1.534 | 0.01064 | -0.222 | 144.164
6 | 1.588 | 0.00837 | -0.224 | 189.61
6.5 | 1.641 | 0.00863 | -0.225 | 190.126
7 | 1.693 | 0.01167 | -0.227 | 145.117
7.5 | 1.745 | 0.01203 | -0.228 | 145.047
8 | 1.795 | 0.01242 | -0.23 | 144.499
8.5 | 1.844 | 0.01282 | -0.231 | 143.846
9 | 1.891 | 0.01325 | -0.233 | 142.732
9.5 | 1.937 | 0.01365 | -0.234 | 141.913
10 | 1.982 | 0.0145 | -0.236 | 136.674
10.5 | 2.025 | 0.01476 | -0.237 | 137.212
11 | 2.066 | 0.01517 | -0.239 | 136.175
11.5 | 2.106 | 0.01586 | -0.24 | 132.802
12 | 2.144 | 0.01643 | -0.241 | 130.487
12.5 | 2.18 | 0.01692 | -0.243 | 128.816
13 | 2.214 | 0.01333 | -0.243 | 166.142
13.5 | 2.246 | 0.01376 | -0.245 | 163.283
14 | 2.264 | 0.01404 | -0.246 | 161.208
14.5 | 2.272 | 0.01531 | -0.247 | 148.388
15 | 2.275 | 0.02155 | -0.248 | 105.605
15.5 | 2.273 | 0.01808 | -0.249 | 125.76
16 | 2.267 | 0.01844 | -0.25 | 122.898
16.5 | 2.255 | 0.02563 | -0.251 | 87.961
17 | 2.238 | 0.02654 | -0.252 | 84.342
17.5 | 2.174 | 0.02885 | -0.247 | 75.329
18 | 2.143 | 0.03062 | -0.247 | 69.981
18.5 | 2.106 | 0.03311 | -0.247 | 63.615
19 | 2.073 | 0.03382 | -0.248 | 61.309
19.5 | 2.026 | 0.03825 | -0.247 | 52.958
20 | 1.96 | 0.04657 | -0.244 | 42.092

## 148. Re 20M Mach 0.10 (2)
BIGFOIL.COM POLAR EXPORT
goe13k
GOE 13K |  |  |  | Cl Max: | 1.7525 | at alpha= | 20 | deg
XFOIL ncrit=9 |  |  |  | L/D Max: | 73.9067 | at alpha= | 8 | deg
Re: | 20000000 |  |  | Cd Min: | 0.04339 | at alpha= | 20 | deg
Mach: | 0.1 |  |  | Cl=0 at alpha= | -3.9829 | deg
|  |  |  | @ Cl=0.1, Cd= | 0.00531
|  |  |  | @ Cl=0.4, Cd= | 0.0077732
|  |  |  | @ Cl=0.6, Cd= | 0.0088738
alpha (deg) | Cl | Cd | Cm | Cl/Cd
-20 | -1.1096 | 0.01403 | -0.2457 | -79.0877
-19.5 | -1.0713 | 0.01302 | -0.245 | -82.2811
-19 | -1.1386 | 0.01301 | -0.2219 | -87.5173
-18.5 | -1.1282 | 0.01209 | -0.2148 | -93.3168
-18 | -1.1022 | 0.01146 | -0.21 | -96.178
-17.5 | -1.0771 | 0.01092 | -0.2047 | -98.6355
-17 | -1.052 | 0.01026 | -0.1994 | -102.5341
-16.5 | -1.022 | 0.00989 | -0.1946 | -103.3367
-16 | -0.999 | 0.00954 | -0.1882 | -104.717
-15.5 | -1.0082 | 0.00925 | -0.1748 | -108.9946
-15 | -0.9748 | 0.00895 | -0.1702 | -108.9162
-14.5 | -0.9352 | 0.00863 | -0.1669 | -108.3662
-14 | -0.8911 | 0.0083 | -0.1645 | -107.3614
-13.5 | -0.849 | 0.00792 | -0.1617 | -107.197
-13 | -0.8059 | 0.00767 | -0.159 | -105.0717
-12.5 | -0.7617 | 0.00745 | -0.1565 | -102.2416
-12 | -0.7141 | 0.00722 | -0.1547 | -98.9058
-11.5 | -0.6672 | 0.00703 | -0.1527 | -94.9075
-11 | -0.6241 | 0.00686 | -0.1499 | -90.9767
-10.5 | -0.5812 | 0.00667 | -0.147 | -87.1364
-10 | -0.5527 | 0.00653 | -0.1409 | -84.6401
-9.5 | -0.5103 | 0.00639 | -0.1378 | -79.8592
-9 | -0.4623 | 0.00623 | -0.136 | -74.2055
-8.5 | -0.4172 | 0.00613 | -0.1336 | -68.0587
-8 | -0.3677 | 0.006 | -0.1321 | -61.2833
-7 | -0.2734 | 0.00581 | -0.128 | -47.0568
-6.5 | -0.2259 | 0.0057 | -0.126 | -39.6316
-6 | -0.1814 | 0.00562 | -0.1234 | -32.2776
-5.5 | -0.1335 | 0.00553 | -0.1216 | -24.141
-5 | -0.1004 | 0.00552 | -0.1163 | -18.1884
-4.5 | -0.0511 | 0.00545 | -0.1148 | -9.3761
-4 | -0.0016 | 0.00538 | -0.1133 | -0.2974
-3.5 | 0.0453 | 0.00537 | -0.1113 | 8.4358
-3 | 0.0966 | 0.00531 | -0.1103 | 18.1921
-2.5 | 0.1437 | 0.00531 | -0.1083 | 27.0621
-2 | 0.1939 | 0.00528 | -0.107 | 36.7235
-1.5 | 0.2441 | 0.00525 | -0.1058 | 46.4952
-1 | 0.2841 | 0.00533 | -0.1023 | 53.3021
-0.5 | 0.3322 | 0.00537 | -0.1006 | 61.8622
0 | 0.3019 | 0.00666 | -0.0819 | 45.3303
0.5 | 0.3265 | 0.00732 | -0.0755 | 44.6038
1 | 0.376 | 0.00752 | -0.0745 | 50
1.5 | 0.4196 | 0.00798 | -0.0724 | 52.5815
2 | 0.4879 | 0.00823 | -0.076 | 59.2831
2.5 | 0.5429 | 0.00855 | -0.0765 | 63.4971
3 | 0.5951 | 0.00881 | -0.0763 | 67.5482
3.5 | 0.6366 | 0.00935 | -0.074 | 68.0856
4 | 0.6728 | 0.01004 | -0.0708 | 67.012
4.5 | 0.7083 | 0.01073 | -0.0674 | 66.0112
5.5 | 0.7929 | 0.01173 | -0.0633 | 67.5959
6 | 0.8406 | 0.01212 | -0.0627 | 69.3564
7 | 0.9292 | 0.01271 | -0.0604 | 73.1078
7.5 | 0.9853 | 0.01339 | -0.0616 | 73.5848
8 | 1.0613 | 0.01436 | -0.0675 | 73.9067
8.5 | 1.1047 | 0.01506 | -0.0658 | 73.3533
9 | 1.1272 | 0.0158 | -0.0597 | 71.3418
9.5 | 1.1585 | 0.0164 | -0.0555 | 70.6402
10 | 1.1549 | 0.01701 | -0.0435 | 67.8954
10.5 | 1.1874 | 0.01765 | -0.0399 | 67.2748
12 | 1.2866 | 0.02014 | -0.0302 | 63.8828
12.5 | 1.3239 | 0.02093 | -0.0281 | 63.2537
13 | 1.355 | 0.02204 | -0.0252 | 61.4791
13.5 | 1.3941 | 0.02282 | -0.0237 | 61.0911
14 | 1.428 | 0.02383 | -0.0214 | 59.9245
14.5 | 1.4591 | 0.02507 | -0.0189 | 58.201
15 | 1.4936 | 0.02612 | -0.0169 | 57.1822
15.5 | 1.5251 | 0.02735 | -0.0147 | 55.7623
16 | 1.5539 | 0.02876 | -0.0122 | 54.0299
16.5 | 1.5858 | 0.03005 | -0.0103 | 52.772
17 | 1.6113 | 0.03172 | -0.0077 | 50.7976
17.5 | 1.6393 | 0.03327 | -0.0056 | 49.2726
18 | 1.6672 | 0.03486 | -0.0035 | 47.8256
18.5 | 1.69 | 0.03686 | -0.0012 | 45.8492
19 | 1.7151 | 0.0387 | 0.0008 | 44.3178
19.5 | 1.7328 | 0.04109 | 0.0034 | 42.1708
20 | 1.7525 | 0.04339 | 0.0055 | 40.3895

## 149. Re 20M Mach 0.25 (1)
BIGFOIL.COM POLAR EXPORT
goe13k
GOE 13K |  |  |  | Cl Max: | 2.242 | at alpha= | 14 | deg
JavaFoil+Calcfoil stall+Eppler ext transition |  |  |  | L/D Max: | 187.882 | at alpha= | 6.5 | deg
Re: | 20000000 |  |  | Cd Min: | 0.00413 | at alpha= | -7 | deg
Mach: | 0.25 |  |  | Cl=0 at alpha= | -7.5431 | deg
|  |  |  | @ Cl=0.1, Cd= | 0.0046548
|  |  |  | @ Cl=0.4, Cd= | 0.0054305
|  |  |  | @ Cl=0.6, Cd= | 0.00616
alpha (deg) | Cl | Cd | Cm | Cl/Cd
-20 | -0.709 | 0.14484 | -0.073 | -4.897
-19.5 | -0.726 | 0.12961 | -0.078 | -5.6
-19 | -0.736 | 0.11469 | -0.084 | -6.417
-18.5 | -0.729 | 0.10884 | -0.086 | -6.696
-18 | -0.72 | 0.10191 | -0.089 | -7.062
-17.5 | -0.709 | 0.09311 | -0.093 | -7.619
-17 | -0.693 | 0.08965 | -0.094 | -7.731
-16.5 | -0.678 | 0.08112 | -0.098 | -8.353
-16 | -0.659 | 0.07559 | -0.102 | -8.712
-15.5 | -0.638 | 0.06879 | -0.105 | -9.271
-15 | -0.62 | 0.05695 | -0.113 | -10.892
-14.5 | -0.624 | 0.02935 | -0.129 | -21.244
-14 | -0.615 | 0.01573 | -0.14 | -39.085
-13.5 | -0.591 | 0.01025 | -0.146 | -57.673
-13 | -0.551 | 0.01041 | -0.148 | -52.989
-12.5 | -0.518 | 0.00798 | -0.154 | -64.982
-12 | -0.476 | 0.00723 | -0.157 | -65.816
-11.5 | -0.43 | 0.00549 | -0.16 | -78.22
-11 | -0.38 | 0.00527 | -0.162 | -72.176
-10.5 | -0.329 | 0.00549 | -0.164 | -59.904
-10 | -0.276 | 0.00528 | -0.167 | -52.387
-9.5 | -0.222 | 0.00516 | -0.169 | -43.09
-9 | -0.167 | 0.00506 | -0.171 | -33.04
-8.5 | -0.111 | 0.00447 | -0.173 | -24.8
-8 | -0.053 | 0.00443 | -0.175 | -12.061
-7.5 | 0.005 | 0.00431 | -0.178 | 1.117
-7 | 0.064 | 0.00413 | -0.18 | 15.426
-6.5 | 0.123 | 0.00499 | -0.182 | 24.706
-6 | 0.183 | 0.00505 | -0.184 | 36.322
-5.5 | 0.244 | 0.00594 | -0.186 | 41.034
-5 | 0.305 | 0.00507 | -0.188 | 60.1
-4.5 | 0.366 | 0.00596 | -0.19 | 61.371
-4 | 0.427 | 0.00501 | -0.193 | 85.378
-3.5 | 0.489 | 0.00609 | -0.195 | 80.273
-3 | 0.551 | 0.00616 | -0.197 | 89.314
-2.5 | 0.612 | 0.00616 | -0.199 | 99.335
-2 | 0.676 | 0.00517 | -0.201 | 130.583
-1.5 | 0.737 | 0.00516 | -0.203 | 142.809
-1 | 0.798 | 0.00557 | -0.205 | 143.289
-0.5 | 0.86 | 0.00526 | -0.207 | 163.56
0 | 0.925 | 0.00576 | -0.208 | 160.496
0.5 | 0.987 | 0.00589 | -0.21 | 167.516
1 | 1.048 | 0.00582 | -0.212 | 180.007
1.5 | 1.11 | 0.00609 | -0.214 | 182.204
2 | 1.167 | 0.00844 | -0.216 | 138.269
2.5 | 1.226 | 0.00694 | -0.218 | 176.645
3 | 1.286 | 0.00951 | -0.22 | 135.26
3.5 | 1.345 | 0.00754 | -0.221 | 178.441
4 | 1.403 | 0.0076 | -0.223 | 184.647
4.5 | 1.46 | 0.00796 | -0.225 | 183.377
5 | 1.517 | 0.01076 | -0.227 | 140.91
5.5 | 1.573 | 0.01102 | -0.228 | 142.758
6 | 1.627 | 0.0087 | -0.23 | 186.99
6.5 | 1.681 | 0.00895 | -0.232 | 187.882
7 | 1.733 | 0.01229 | -0.233 | 140.984
7.5 | 1.784 | 0.01266 | -0.235 | 140.976
8 | 1.834 | 0.01311 | -0.236 | 139.851
8.5 | 1.881 | 0.01359 | -0.238 | 138.486
9 | 1.927 | 0.01405 | -0.239 | 137.154
9.5 | 1.972 | 0.0145 | -0.241 | 135.942
10 | 2.014 | 0.01532 | -0.242 | 131.396
10.5 | 2.054 | 0.01578 | -0.244 | 130.11
11 | 2.091 | 0.01627 | -0.245 | 128.515
11.5 | 2.126 | 0.01709 | -0.247 | 124.424
12 | 2.159 | 0.01779 | -0.248 | 121.366
12.5 | 2.189 | 0.01839 | -0.249 | 118.998
13 | 2.216 | 0.01439 | -0.25 | 154.01
13.5 | 2.239 | 0.01493 | -0.251 | 150.011
14 | 2.242 | 0.01532 | -0.253 | 146.38
14.5 | 2.231 | 0.0229 | -0.254 | 97.433
15 | 2.212 | 0.02502 | -0.254 | 88.408
15.5 | 2.184 | 0.01972 | -0.255 | 110.793
16 | 2.148 | 0.0221 | -0.256 | 97.218
16.5 | 2.056 | 0.03096 | -0.251 | 66.417
17 | 2.002 | 0.03229 | -0.252 | 62.003
17.5 | 1.922 | 0.03867 | -0.25 | 49.7
18 | 1.849 | 0.04171 | -0.25 | 44.322
18.5 | 1.742 | 0.05228 | -0.245 | 33.321
19 | 1.669 | 0.05197 | -0.247 | 32.109

## 150. Re 20M Mach 0.25 (2)
BIGFOIL.COM POLAR EXPORT
goe13k
GOE 13K |  |  |  | Cl Max: | 1.751 | at alpha= | 20 | deg
XFOIL ncrit=9 |  |  |  | L/D Max: | 68.3931 | at alpha= | 8 | deg
Re: | 20000000 |  |  | Cd Min: | 0.05131 | at alpha= | 20 | deg
Mach: | 0.25 |  |  | Cl=0 at alpha= | -3.9042 | deg
|  |  |  | @ Cl=0.1, Cd= | 0.0054
|  |  |  | @ Cl=0.4, Cd= | 0.0079157
|  |  |  | @ Cl=0.6, Cd= | 0.0091772
alpha (deg) | Cl | Cd | Cm | Cl/Cd
-20 | -1.0592 | 0.02548 | -0.2699 | -41.5699
-19.5 | -1.0685 | 0.02082 | -0.2702 | -51.3208
-19 | -1.0342 | 0.01668 | -0.2757 | -62.0024
-18.5 | -1.1005 | 0.01639 | -0.2546 | -67.1446
-18 | -1.1062 | 0.01457 | -0.2462 | -75.9231
-17.5 | -1.0862 | 0.01356 | -0.2395 | -80.1032
-17 | -1.0729 | 0.01237 | -0.2317 | -86.734
-16.5 | -1.0476 | 0.01158 | -0.2249 | -90.4663
-16 | -1.0264 | 0.01091 | -0.217 | -94.0788
-15.5 | -1 | 0.01025 | -0.2098 | -97.561
-15 | -1.0187 | 0.01019 | -0.1933 | -99.9706
-14.5 | -0.9863 | 0.00951 | -0.187 | -103.7119
-14 | -0.9404 | 0.00908 | -0.183 | -103.5683
-13.5 | -0.8943 | 0.00869 | -0.179 | -102.9114
-13 | -0.8519 | 0.00828 | -0.1745 | -102.8865
-12.5 | -0.8049 | 0.00797 | -0.1708 | -100.9912
-12 | -0.7556 | 0.00766 | -0.1677 | -98.6423
-11.5 | -0.7078 | 0.00743 | -0.1642 | -95.2624
-11 | -0.6638 | 0.00723 | -0.1601 | -91.8119
-10.5 | -0.6313 | 0.00711 | -0.1536 | -88.7904
-10 | -0.5846 | 0.00687 | -0.1501 | -85.0946
-9.5 | -0.5381 | 0.00666 | -0.1467 | -80.7958
-9 | -0.4886 | 0.00648 | -0.1439 | -75.4012
-8.5 | -0.4408 | 0.00633 | -0.1409 | -69.6367
-8 | -0.39 | 0.00617 | -0.1386 | -63.2091
-7.5 | -0.3429 | 0.00608 | -0.1355 | -56.398
-7 | -0.2924 | 0.00595 | -0.1333 | -49.1429
-6.5 | -0.2456 | 0.00588 | -0.1303 | -41.7687
-6 | -0.2066 | 0.00583 | -0.1256 | -35.4374
-5.5 | -0.1595 | 0.00574 | -0.1227 | -27.7875
-5 | -0.1124 | 0.00565 | -0.12 | -19.8938
-4.5 | -0.0597 | 0.00557 | -0.1185 | -10.7181
-4 | -0.0095 | 0.00549 | -0.1165 | -1.7304
-3.5 | 0.0401 | 0.00545 | -0.1144 | 7.3578
-3 | 0.0925 | 0.0054 | -0.113 | 17.1296
-2.5 | 0.1403 | 0.0054 | -0.1106 | 25.9815
-2 | 0.1897 | 0.00539 | -0.1086 | 35.1948
-1.5 | 0.2335 | 0.00543 | -0.1055 | 43.0018
-1 | 0.2848 | 0.00544 | -0.104 | 52.3529
-0.5 | 0.3369 | 0.00546 | -0.1028 | 61.7033
0.5 | 0.3257 | 0.00754 | -0.0759 | 43.1963
1 | 0.3812 | 0.00771 | -0.0757 | 49.4423
1.5 | 0.4278 | 0.00822 | -0.074 | 52.0438
2 | 0.492 | 0.00861 | -0.0764 | 57.1429
2.5 | 0.5464 | 0.00893 | -0.0763 | 61.187
3 | 0.6006 | 0.00918 | -0.076 | 65.4248
3.5 | 0.6418 | 0.00975 | -0.0733 | 65.8256
4 | 0.6768 | 0.01053 | -0.0695 | 64.2735
4.5 | 0.7075 | 0.01145 | -0.0649 | 61.7904
5 | 0.7464 | 0.01212 | -0.0619 | 61.5842
5.5 | 0.7931 | 0.01256 | -0.0603 | 63.1449
6.5 | 0.8886 | 0.01351 | -0.0582 | 65.7735
7 | 0.9288 | 0.01418 | -0.056 | 65.5007
7.5 | 0.9894 | 0.01456 | -0.0577 | 67.9533
8 | 1.0683 | 0.01562 | -0.0636 | 68.3931
8.5 | 1.1176 | 0.01639 | -0.0628 | 68.1879
9 | 1.1488 | 0.01714 | -0.058 | 67.0245
9.5 | 1.1855 | 0.01788 | -0.0546 | 66.3031
10 | 1.2134 | 0.01858 | -0.0491 | 65.3068
10.5 | 1.2733 | 0.01931 | -0.0511 | 65.9399
11 | 1.2252 | 0.02006 | -0.0286 | 61.0768
11.5 | 1.2581 | 0.02115 | -0.0251 | 59.4846
12 | 1.2969 | 0.02203 | -0.0226 | 58.8697
12.5 | 1.3345 | 0.02296 | -0.02 | 58.1228
13 | 1.3665 | 0.02425 | -0.0168 | 56.3505
13.5 | 1.4068 | 0.02517 | -0.0147 | 55.8919
14 | 1.4391 | 0.02651 | -0.0117 | 54.2852
14.5 | 1.4744 | 0.02772 | -0.0091 | 53.189
15 | 1.507 | 0.02912 | -0.0063 | 51.7514
15.5 | 1.539 | 0.03063 | -0.0036 | 50.2449
16 | 1.5666 | 0.0324 | -0.0004 | 48.3519
16.5 | 1.5989 | 0.03395 | 0.002 | 47.0957
17 | 1.6259 | 0.03587 | 0.005 | 45.3276
17.5 | 1.6558 | 0.03769 | 0.0074 | 43.9321
18 | 1.6793 | 0.03996 | 0.0104 | 42.0245
18.5 | 1.699 | 0.04253 | 0.0134 | 39.9483
19 | 1.7208 | 0.04502 | 0.016 | 38.223
19.5 | 1.737 | 0.04805 | 0.0189 | 36.1498
20 | 1.751 | 0.05131 | 0.0216 | 34.1259

## 151. Re 20M Mach 0.50 (1)
BIGFOIL.COM POLAR EXPORT
goe13k
GOE 13K |  |  |  | Cl Max: | 1.955 | at alpha= | 8.5 | deg
JavaFoil+Calcfoil stall+Eppler ext transition |  |  |  | L/D Max: | 185.929 | at alpha= | 1 | deg
Re: | 20000000 |  |  | Cd Min: | 0.00427 | at alpha= | -6.5 | deg
Mach: | 0.5 |  |  | Cl=0 at alpha= | -7.5403 | deg
|  |  |  | @ Cl=0.1, Cd= | 0.0043336
|  |  |  | @ Cl=0.4, Cd= | 0.0062968
|  |  |  | @ Cl=0.6, Cd= | 0.0066
alpha (deg) | Cl | Cd | Cm | Cl/Cd
-20 | -0.671 | 0.17072 | -0.085 | -3.933
-19.5 | -0.645 | 0.16624 | -0.086 | -3.882
-19 | -0.619 | 0.16552 | -0.088 | -3.739
-18.5 | -0.593 | 0.14597 | -0.09 | -4.063
-18 | -0.567 | 0.13326 | -0.092 | -4.256
-17.5 | -0.54 | 0.12765 | -0.092 | -4.232
-17 | -0.514 | 0.12202 | -0.094 | -4.209
-16.5 | -0.487 | 0.11626 | -0.095 | -4.187
-16 | -0.459 | 0.11249 | -0.095 | -4.084
-15.5 | -0.432 | 0.10941 | -0.094 | -3.949
-15 | -0.405 | 0.1037 | -0.094 | -3.903
-14.5 | -0.377 | 0.10065 | -0.091 | -3.743
-14 | -0.35 | 0.09722 | -0.092 | -3.6
-13.5 | -0.323 | 0.09203 | -0.093 | -3.511
-13 | -0.296 | 0.08524 | -0.094 | -3.478
-12.5 | -0.27 | 0.08102 | -0.095 | -3.327
-12 | -0.243 | 0.07696 | -0.096 | -3.152
-11.5 | -0.216 | 0.07356 | -0.098 | -2.93
-11 | -0.189 | 0.06877 | -0.099 | -2.741
-10.5 | -0.161 | 0.06594 | -0.1 | -2.448
-10 | -0.206 | 0.05216 | -0.119 | -3.949
-9.5 | -0.186 | 0.03515 | -0.146 | -5.294
-9 | -0.168 | 0.00731 | -0.189 | -22.943
-8.5 | -0.115 | 0.00505 | -0.193 | -22.812
-8 | -0.057 | 0.00474 | -0.196 | -11.928
-7.5 | 0.005 | 0.00454 | -0.198 | 1.139
-7 | 0.069 | 0.00439 | -0.201 | 15.761
-6.5 | 0.135 | 0.00427 | -0.203 | 31.564
-6 | 0.202 | 0.00516 | -0.206 | 39.071
-5.5 | 0.269 | 0.00525 | -0.208 | 51.338
-5 | 0.338 | 0.00523 | -0.21 | 64.6
-4.5 | 0.406 | 0.0064 | -0.213 | 63.48
-4 | 0.475 | 0.00529 | -0.215 | 89.919
-3.5 | 0.544 | 0.00656 | -0.217 | 82.942
-3 | 0.614 | 0.00661 | -0.22 | 92.793
-2.5 | 0.683 | 0.00674 | -0.222 | 101.397
-2 | 0.755 | 0.00688 | -0.224 | 109.703
-1.5 | 0.822 | 0.00741 | -0.226 | 110.96
-1 | 0.891 | 0.00598 | -0.228 | 149.032
-0.5 | 0.959 | 0.00592 | -0.231 | 161.936
0 | 1.034 | 0.00584 | -0.233 | 177.221
0.5 | 1.103 | 0.00608 | -0.235 | 181.334
1 | 1.172 | 0.0063 | -0.237 | 185.929
1.5 | 1.241 | 0.00859 | -0.239 | 144.548
2 | 1.302 | 0.00977 | -0.241 | 133.255
2.5 | 1.368 | 0.01022 | -0.243 | 133.844
3 | 1.432 | 0.01117 | -0.245 | 128.265
3.5 | 1.496 | 0.00859 | -0.247 | 174.2
4 | 1.558 | 0.00885 | -0.249 | 176.091
4.5 | 1.618 | 0.01257 | -0.251 | 128.726
5 | 1.676 | 0.00954 | -0.253 | 175.783
5.5 | 1.732 | 0.00993 | -0.255 | 174.45
6 | 1.784 | 0.01036 | -0.257 | 172.136
6.5 | 1.832 | 0.01492 | -0.259 | 122.78
7 | 1.875 | 0.01563 | -0.26 | 119.952
7.5 | 1.911 | 0.01641 | -0.262 | 116.492
8 | 1.939 | 0.01718 | -0.264 | 112.858
8.5 | 1.955 | 0.01307 | -0.266 | 149.626
9 | 1.955 | 0.01366 | -0.267 | 143.118
9.5 | 1.931 | 0.01438 | -0.269 | 134.229
10 | 1.861 | 0.01532 | -0.27 | 121.486
10.5 | 1.654 | 0.01664 | -0.272 | 99.416
11 | 1.264 | 0.02058 | -0.274 | 61.418
11.5 | 1.297 | 0.0287 | -0.275 | 45.199
12 | 1.086 | 0.09326 | -0.168 | 11.649
12.5 | 1.118 | 0.09667 | -0.176 | 11.567
13 | 1.157 | 0.09982 | -0.189 | 11.587
13.5 | 1.187 | 0.10334 | -0.192 | 11.485

## 152. Re 20M Mach 0.50 (2)
BIGFOIL.COM POLAR EXPORT
goe13k
GOE 13K |  |  |  | Cl Max: | 1.7082 | at alpha= | 16 | deg
XFOIL ncrit=9 |  |  |  | L/D Max: | 55.5302 | at alpha= | -0.5 | deg
Re: | 20000000 |  |  | Cd Min: | 0.07422 | at alpha= | -14 | deg
Mach: | 0.5 |  |  | Cl=0 at alpha= | -3.4716 | deg
|  |  |  | @ Cl=0.1, Cd= | 0.0059539
|  |  |  | @ Cl=0.4, Cd= | 0.0093613
|  |  |  | @ Cl=0.6, Cd= | 0.011206
alpha (deg) | Cl | Cd | Cm | Cl/Cd
-14 | -0.1487 | 0.07422 | -0.243 | -2.0035
-13.5 | -0.2217 | 0.06163 | -0.2524 | -3.5973
-13 | -0.2398 | 0.05479 | -0.2556 | -4.3767
-12.5 | -0.263 | 0.04728 | -0.2598 | -5.5626
-12 | -0.2747 | 0.04018 | -0.2641 | -6.8367
-11.5 | -0.2856 | 0.03077 | -0.2728 | -9.2818
-11 | -0.32 | 0.02446 | -0.2716 | -13.0826
-10.5 | -0.3645 | 0.02072 | -0.2602 | -17.5917
-10 | -0.4172 | 0.01836 | -0.242 | -22.7233
-9.5 | -0.4734 | 0.01551 | -0.2218 | -30.5222
-9 | -0.5064 | 0.01221 | -0.2047 | -41.4742
-8.5 | -0.4989 | 0.00999 | -0.1917 | -49.9399
-8 | -0.4882 | 0.00869 | -0.1777 | -56.1795
-7.5 | -0.4461 | 0.00795 | -0.1685 | -56.1132
-7 | -0.3992 | 0.00734 | -0.1604 | -54.3869
-6.5 | -0.3415 | 0.00694 | -0.1545 | -49.2075
-6 | -0.2863 | 0.00672 | -0.1486 | -42.6042
-5.5 | -0.2267 | 0.0065 | -0.1439 | -34.8769
-5 | -0.1769 | 0.00635 | -0.1377 | -27.8583
-4.5 | -0.1248 | 0.0063 | -0.1323 | -19.8095
-4 | -0.0639 | 0.00615 | -0.1291 | -10.3902
-3.5 | -0.0032 | 0.00604 | -0.1261 | -0.5298
-3 | 0.0531 | 0.006 | -0.1226 | 8.85
-2.5 | 0.1142 | 0.00594 | -0.1202 | 19.2256
-2 | 0.1686 | 0.00595 | -0.1167 | 28.3361
-1.5 | 0.2212 | 0.00603 | -0.1131 | 36.6833
-1 | 0.2845 | 0.00602 | -0.1119 | 47.2591
-0.5 | 0.3404 | 0.00613 | -0.1093 | 55.5302
0 | 0.2897 | 0.00796 | -0.085 | 36.3945
0.5 | 0.3198 | 0.00884 | -0.078 | 36.1765
1 | 0.3893 | 0.00923 | -0.0792 | 42.1777
1.5 | 0.4447 | 0.00991 | -0.0778 | 44.8739
2 | 0.5084 | 0.0102 | -0.0777 | 49.8431
2.5 | 0.5563 | 0.01087 | -0.0746 | 51.1776
3 | 0.6135 | 0.01131 | -0.0733 | 54.244
4 | 0.6792 | 0.0135 | -0.0618 | 50.3111
4.5 | 0.7099 | 0.01476 | -0.056 | 48.0962
5 | 0.7502 | 0.01577 | -0.0519 | 47.5713
5.5 | 0.7985 | 0.01658 | -0.0491 | 48.1604
6 | 0.8468 | 0.01737 | -0.0463 | 48.7507
6.5 | 0.8964 | 0.01821 | -0.0438 | 49.2257
7.5 | 1.0046 | 0.01973 | -0.0408 | 50.9174
8 | 1.0816 | 0.02099 | -0.0437 | 51.5293
8.5 | 1.1698 | 0.0227 | -0.0491 | 51.533
9 | 1.2164 | 0.02366 | -0.0452 | 51.4117
9.5 | 1.2664 | 0.02466 | -0.0417 | 51.3544
10 | 1.3085 | 0.0261 | -0.0371 | 50.1341
10.5 | 1.3545 | 0.02719 | -0.0329 | 49.8161
11 | 1.3841 | 0.02869 | -0.0255 | 48.2433
11.5 | 1.428 | 0.03032 | -0.0214 | 47.0976
12 | 1.4699 | 0.0321 | -0.0168 | 45.7913
12.5 | 1.512 | 0.0338 | -0.012 | 44.7337
13 | 1.5487 | 0.0358 | -0.0066 | 43.2598
13.5 | 1.5873 | 0.03778 | -0.0012 | 42.0143
14 | 1.6263 | 0.03981 | 0.0043 | 40.8515
14.5 | 1.6567 | 0.04235 | 0.0106 | 39.1192
15 | 1.6868 | 0.04498 | 0.0169 | 37.5011
15.5 | 1.7074 | 0.04834 | 0.0238 | 35.3206
16 | 1.7082 | 0.05307 | 0.0313 | 32.1877