## index
index | Re | Mach | Datasource
1 | 50000 | 0 | JavaFoil+Calcfoil stall+Eppler ext transition
2 | 50000 | 0 | XFOIL ncrit=9
3 | 50000 | 0.1 | JavaFoil+Calcfoil stall+Eppler ext transition
4 | 50000 | 0.1 | XFOIL ncrit=9
5 | 50000 | 0.25 | JavaFoil+Calcfoil stall+Eppler ext transition
6 | 50000 | 0.25 | XFOIL ncrit=9
7 | 50000 | 0.5 | JavaFoil+Calcfoil stall+Eppler ext transition
8 | 50000 | 0.5 | XFOIL ncrit=9
9 | 100000 | 0 | JavaFoil+Calcfoil stall+Eppler ext transition
10 | 100000 | 0 | XFOIL ncrit=9
11 | 100000 | 0.1 | JavaFoil+Calcfoil stall+Eppler ext transition
12 | 100000 | 0.1 | XFOIL ncrit=9
13 | 100000 | 0.25 | JavaFoil+Calcfoil stall+Eppler ext transition
14 | 100000 | 0.25 | XFOIL ncrit=9
15 | 100000 | 0.5 | JavaFoil+Calcfoil stall+Eppler ext transition
16 | 100000 | 0.5 | XFOIL ncrit=9
17 | 250000 | 0 | JavaFoil+Calcfoil stall+Eppler ext transition
18 | 250000 | 0 | XFOIL ncrit=9
19 | 250000 | 0.1 | JavaFoil+Calcfoil stall+Eppler ext transition
20 | 250000 | 0.1 | XFOIL ncrit=9
21 | 250000 | 0.25 | JavaFoil+Calcfoil stall+Eppler ext transition
22 | 250000 | 0.25 | XFOIL ncrit=9
23 | 250000 | 0.5 | JavaFoil+Calcfoil stall+Eppler ext transition
24 | 250000 | 0.5 | XFOIL ncrit=9
25 | 500000 | 0 | JavaFoil+Calcfoil stall+Eppler ext transition
26 | 500000 | 0 | XFOIL ncrit=9
27 | 500000 | 0.1 | JavaFoil+Calcfoil stall+Eppler ext transition
28 | 500000 | 0.1 | XFOIL ncrit=9
29 | 500000 | 0.25 | JavaFoil+Calcfoil stall+Eppler ext transition
30 | 500000 | 0.25 | XFOIL ncrit=9
31 | 500000 | 0.5 | JavaFoil+Calcfoil stall+Eppler ext transition
32 | 500000 | 0.5 | XFOIL ncrit=9
33 | 750000 | 0 | JavaFoil+Calcfoil stall+Eppler ext transition
34 | 750000 | 0 | XFOIL ncrit=9
35 | 750000 | 0.1 | JavaFoil+Calcfoil stall+Eppler ext transition
36 | 750000 | 0.1 | XFOIL ncrit=9
37 | 750000 | 0.25 | JavaFoil+Calcfoil stall+Eppler ext transition
38 | 750000 | 0.25 | XFOIL ncrit=9
39 | 750000 | 0.5 | JavaFoil+Calcfoil stall+Eppler ext transition
40 | 750000 | 0.5 | XFOIL ncrit=9
41 | 1000000 | 0 | JavaFoil+Calcfoil stall+Eppler ext transition
42 | 1000000 | 0 | XFOIL ncrit=9
43 | 1000000 | 0.1 | JavaFoil+Calcfoil stall+Eppler ext transition
44 | 1000000 | 0.1 | XFOIL ncrit=9
45 | 1000000 | 0.25 | JavaFoil+Calcfoil stall+Eppler ext transition
46 | 1000000 | 0.25 | XFOIL ncrit=9
47 | 1000000 | 0.5 | JavaFoil+Calcfoil stall+Eppler ext transition
48 | 1000000 | 0.5 | XFOIL ncrit=9
49 | 2000000 | 0 | JavaFoil+Calcfoil stall+Eppler ext transition
50 | 2000000 | 0 | XFOIL ncrit=9
51 | 2000000 | 0.1 | JavaFoil+Calcfoil stall+Eppler ext transition
52 | 2000000 | 0.1 | XFOIL ncrit=9
53 | 2000000 | 0.25 | JavaFoil+Calcfoil stall+Eppler ext transition
54 | 2000000 | 0.25 | XFOIL ncrit=9
55 | 2000000 | 0.5 | JavaFoil+Calcfoil stall+Eppler ext transition
56 | 2000000 | 0.5 | XFOIL ncrit=9
57 | 3000000 | 0 | JavaFoil+Calcfoil stall+Eppler ext transition
58 | 3000000 | 0 | XFOIL ncrit=9
59 | 3000000 | 0.1 | JavaFoil+Calcfoil stall+Eppler ext transition
60 | 3000000 | 0.1 | XFOIL ncrit=9
61 | 3000000 | 0.25 | JavaFoil+Calcfoil stall+Eppler ext transition
62 | 3000000 | 0.25 | XFOIL ncrit=9
63 | 3000000 | 0.5 | JavaFoil+Calcfoil stall+Eppler ext transition
64 | 3000000 | 0.5 | XFOIL ncrit=9
65 | 4000000 | 0 | JavaFoil+Calcfoil stall+Eppler ext transition
66 | 4000000 | 0 | XFOIL ncrit=9
67 | 4000000 | 0.1 | JavaFoil+Calcfoil stall+Eppler ext transition
68 | 4000000 | 0.1 | XFOIL ncrit=9
69 | 4000000 | 0.25 | JavaFoil+Calcfoil stall+Eppler ext transition
70 | 4000000 | 0.25 | XFOIL ncrit=9
71 | 4000000 | 0.5 | JavaFoil+Calcfoil stall+Eppler ext transition
72 | 4000000 | 0.5 | XFOIL ncrit=9
73 | 5000000 | 0 | JavaFoil+Calcfoil stall+Eppler ext transition
74 | 5000000 | 0 | XFOIL ncrit=9
75 | 5000000 | 0.1 | JavaFoil+Calcfoil stall+Eppler ext transition
76 | 5000000 | 0.1 | XFOIL ncrit=9
77 | 5000000 | 0.25 | JavaFoil+Calcfoil stall+Eppler ext transition
78 | 5000000 | 0.25 | XFOIL ncrit=9
79 | 5000000 | 0.5 | JavaFoil+Calcfoil stall+Eppler ext transition
80 | 5000000 | 0.5 | XFOIL ncrit=9
81 | 6000000 | 0 | JavaFoil+Calcfoil stall+Eppler ext transition
82 | 6000000 | 0 | XFOIL ncrit=9
83 | 6000000 | 0.1 | JavaFoil+Calcfoil stall+Eppler ext transition
84 | 6000000 | 0.1 | XFOIL ncrit=9
85 | 6000000 | 0.25 | JavaFoil+Calcfoil stall+Eppler ext transition
86 | 6000000 | 0.25 | XFOIL ncrit=9
87 | 6000000 | 0.5 | JavaFoil+Calcfoil stall+Eppler ext transition
88 | 6000000 | 0.5 | XFOIL ncrit=9
89 | 7000000 | 0 | JavaFoil+Calcfoil stall+Eppler ext transition
90 | 7000000 | 0 | XFOIL ncrit=9
91 | 7000000 | 0.1 | JavaFoil+Calcfoil stall+Eppler ext transition
92 | 7000000 | 0.1 | XFOIL ncrit=9
93 | 7000000 | 0.25 | JavaFoil+Calcfoil stall+Eppler ext transition
94 | 7000000 | 0.25 | XFOIL ncrit=9
95 | 7000000 | 0.5 | JavaFoil+Calcfoil stall+Eppler ext transition
96 | 7000000 | 0.5 | XFOIL ncrit=9
97 | 8000000 | 0 | JavaFoil+Calcfoil stall+Eppler ext transition
98 | 8000000 | 0 | XFOIL ncrit=9
99 | 8000000 | 0.1 | JavaFoil+Calcfoil stall+Eppler ext transition
100 | 8000000 | 0.1 | XFOIL ncrit=9
101 | 8000000 | 0.25 | JavaFoil+Calcfoil stall+Eppler ext transition
102 | 8000000 | 0.25 | XFOIL ncrit=9
103 | 8000000 | 0.5 | JavaFoil+Calcfoil stall+Eppler ext transition
104 | 8000000 | 0.5 | XFOIL ncrit=9
105 | 10000000 | 0 | JavaFoil+Calcfoil stall+Eppler ext transition
106 | 10000000 | 0 | XFOIL ncrit=9
107 | 10000000 | 0.1 | JavaFoil+Calcfoil stall+Eppler ext transition
108 | 10000000 | 0.1 | XFOIL ncrit=9
109 | 10000000 | 0.25 | JavaFoil+Calcfoil stall+Eppler ext transition
110 | 10000000 | 0.25 | XFOIL ncrit=9
111 | 10000000 | 0.5 | JavaFoil+Calcfoil stall+Eppler ext transition
112 | 10000000 | 0.5 | XFOIL ncrit=9
113 | 12000000 | 0 | JavaFoil+Calcfoil stall+Eppler ext transition
114 | 12000000 | 0 | XFOIL ncrit=9
115 | 12000000 | 0.1 | JavaFoil+Calcfoil stall+Eppler ext transition
116 | 12000000 | 0.1 | XFOIL ncrit=9
117 | 12000000 | 0.25 | JavaFoil+Calcfoil stall+Eppler ext transition
118 | 12000000 | 0.25 | XFOIL ncrit=9
119 | 12000000 | 0.5 | JavaFoil+Calcfoil stall+Eppler ext transition
120 | 12000000 | 0.5 | XFOIL ncrit=9
121 | 14000000 | 0 | JavaFoil+Calcfoil stall+Eppler ext transition
122 | 14000000 | 0 | XFOIL ncrit=9
123 | 14000000 | 0.1 | JavaFoil+Calcfoil stall+Eppler ext transition
124 | 14000000 | 0.1 | XFOIL ncrit=9
125 | 14000000 | 0.25 | JavaFoil+Calcfoil stall+Eppler ext transition
126 | 14000000 | 0.25 | XFOIL ncrit=9
127 | 14000000 | 0.5 | JavaFoil+Calcfoil stall+Eppler ext transition
128 | 14000000 | 0.5 | XFOIL ncrit=9
129 | 16000000 | 0 | JavaFoil+Calcfoil stall+Eppler ext transition
130 | 16000000 | 0 | XFOIL ncrit=9
131 | 16000000 | 0.1 | JavaFoil+Calcfoil stall+Eppler ext transition
132 | 16000000 | 0.1 | XFOIL ncrit=9
133 | 16000000 | 0.25 | JavaFoil+Calcfoil stall+Eppler ext transition
134 | 16000000 | 0.25 | XFOIL ncrit=9
135 | 16000000 | 0.5 | JavaFoil+Calcfoil stall+Eppler ext transition
136 | 16000000 | 0.5 | XFOIL ncrit=9
137 | 18000000 | 0 | JavaFoil+Calcfoil stall+Eppler ext transition
138 | 18000000 | 0 | XFOIL ncrit=9
139 | 18000000 | 0.1 | JavaFoil+Calcfoil stall+Eppler ext transition
140 | 18000000 | 0.1 | XFOIL ncrit=9
141 | 18000000 | 0.25 | JavaFoil+Calcfoil stall+Eppler ext transition
142 | 18000000 | 0.25 | XFOIL ncrit=9
143 | 18000000 | 0.5 | JavaFoil+Calcfoil stall+Eppler ext transition
144 | 18000000 | 0.5 | XFOIL ncrit=9
145 | 20000000 | 0 | JavaFoil+Calcfoil stall+Eppler ext transition
146 | 20000000 | 0 | XFOIL ncrit=9
147 | 20000000 | 0.1 | JavaFoil+Calcfoil stall+Eppler ext transition
148 | 20000000 | 0.1 | XFOIL ncrit=9
149 | 20000000 | 0.25 | JavaFoil+Calcfoil stall+Eppler ext transition
150 | 20000000 | 0.25 | XFOIL ncrit=9
151 | 20000000 | 0.5 | JavaFoil+Calcfoil stall+Eppler ext transition
152 | 20000000 | 0.5 | XFOIL ncrit=9

## 1. Re 50k Mach 0.00 (1)
BIGFOIL.COM POLAR EXPORT
NACA66-510 a=0.2
NACA66-510 a=0.2 |  |  |  | Cl Max: | 0.935 | at alpha= | 9 | deg
JavaFoil+Calcfoil stall+Eppler ext transition |  |  |  | L/D Max: | 39.065 | at alpha= | 4.5 | deg
Re: | 50000 |  |  | Cd Min: | 0.01301 | at alpha= | 0 | deg
Mach: | 0 |  |  | Cl=0 at alpha= | -2.6304 | deg
|  |  |  | @ Cl=0.1, Cd= | 0.037334
|  |  |  | @ Cl=0.4, Cd= | 0.017697
|  |  |  | @ Cl=0.6, Cd= | 0.019319
alpha (deg) | Cl | Cd | Cm | Cl/Cd
-15.5 | -0.278 | 0.45762 | -0.009 | -0.607
-15 | -0.293 | 0.42343 | -0.009 | -0.692
-14.5 | -0.309 | 0.38086 | -0.009 | -0.81
-14 | -0.324 | 0.33083 | -0.009 | -0.981
-13.5 | -0.34 | 0.30746 | -0.009 | -1.107
-13 | -0.356 | 0.28148 | -0.01 | -1.265
-12.5 | -0.371 | 0.25165 | -0.01 | -1.474
-12 | -0.385 | 0.22353 | -0.01 | -1.723
-11.5 | -0.397 | 0.20725 | -0.01 | -1.917
-11 | -0.403 | 0.18475 | -0.01 | -2.18
-10.5 | -0.406 | 0.15878 | -0.011 | -2.556
-10 | -0.406 | 0.15471 | -0.01 | -2.625
-9.5 | -0.403 | 0.12571 | -0.011 | -3.209
-9 | -0.397 | 0.11457 | -0.011 | -3.466
-8.5 | -0.387 | 0.10242 | -0.011 | -3.779
-8 | -0.373 | 0.09211 | -0.011 | -4.049
-7.5 | -0.355 | 0.08429 | -0.012 | -4.209
-7 | -0.332 | 0.07926 | -0.012 | -4.194
-6.5 | -0.306 | 0.06866 | -0.013 | -4.458
-6 | -0.276 | 0.06501 | -0.013 | -4.243
-5.5 | -0.242 | 0.05878 | -0.013 | -4.119
-5 | -0.205 | 0.05425 | -0.014 | -3.783
-4.5 | -0.166 | 0.05049 | -0.014 | -3.279
-4 | -0.124 | 0.04744 | -0.015 | -2.604
-3.5 | -0.08 | 0.04426 | -0.015 | -1.801
-3 | -0.034 | 0.04173 | -0.016 | -0.826
-2.5 | 0.012 | 0.03988 | -0.016 | 0.295
-2 | 0.059 | 0.03825 | -0.017 | 1.532
-1.5 | 0.106 | 0.0372 | -0.017 | 2.845
-1 | 0.153 | 0.03634 | -0.018 | 4.221
-0.5 | 0.201 | 0.03582 | -0.019 | 5.615
0 | 0.295 | 0.01301 | -0.02 | 22.648
0.5 | 0.35 | 0.01317 | -0.021 | 26.582
1 | 0.405 | 0.01815 | -0.044 | 22.316
1.5 | 0.46 | 0.01843 | -0.045 | 24.967
2 | 0.516 | 0.01873 | -0.045 | 27.523
2.5 | 0.57 | 0.01909 | -0.046 | 29.878
3 | 0.625 | 0.01951 | -0.047 | 32.048
3.5 | 0.688 | 0.01947 | -0.048 | 35.364
4 | 0.746 | 0.0199 | -0.049 | 37.497
4.5 | 0.801 | 0.0205 | -0.05 | 39.065
5 | 0.863 | 0.02259 | -0.052 | 38.213
5.5 | 0.913 | 0.02343 | -0.052 | 38.982
6 | 0.794 | 0.0465 | -0.024 | 17.067
6.5 | 0.83 | 0.04991 | -0.023 | 16.631
7 | 0.864 | 0.05372 | -0.022 | 16.077
7.5 | 0.894 | 0.05877 | -0.021 | 15.205
8 | 0.914 | 0.06313 | -0.02 | 14.48
8.5 | 0.928 | 0.0705 | -0.019 | 13.164
9 | 0.935 | 0.07709 | -0.018 | 12.129
9.5 | 0.935 | 0.08244 | -0.018 | 11.337
10 | 0.927 | 0.0914 | -0.017 | 10.142
10.5 | 0.912 | 0.09942 | -0.016 | 9.175
11 | 0.891 | 0.11263 | -0.012 | 7.911
11.5 | 0.864 | 0.12033 | -0.013 | 7.184
12 | 0.833 | 0.13367 | -0.014 | 6.234
12.5 | 0.798 | 0.16104 | -0.012 | 4.958
13 | 0.761 | 0.17838 | -0.013 | 4.267
13.5 | 0.722 | 0.19621 | -0.013 | 3.681
14 | 0.683 | 0.18472 | -0.016 | 3.696

## 2. Re 50k Mach 0.00 (2)
BIGFOIL.COM POLAR EXPORT
NACA66-510 a=0.2
NACA66-510 a=0.2 |  |  |  | Cl Max: | 1.1519 | at alpha= | 10.5 | deg
XFOIL ncrit=9 |  |  |  | L/D Max: | 33.22 | at alpha= | 8 | deg
Re: | 50000 |  |  | Cd Min: | 0.24068 | at alpha= | -20 | deg
Mach: | 0 |  |  | Cl=0 at alpha= | 0.9918 | deg
|  |  |  | @ Cl=0.1, Cd= | 0.031201
|  |  |  | @ Cl=0.4, Cd= | 0.04249
|  |  |  | @ Cl=0.6, Cd= | 0.050269
alpha (deg) | Cl | Cd | Cm | Cl/Cd
-20 | -0.6284 | 0.24068 | 0.0256 | -2.6109
-19.5 | -0.6094 | 0.23306 | 0.0223 | -2.6148
-19 | -0.5915 | 0.22685 | 0.0184 | -2.6074
-18.5 | -0.5747 | 0.22117 | 0.0144 | -2.5985
-18 | -0.5597 | 0.21704 | 0.0098 | -2.5788
-17.5 | -0.5522 | 0.21691 | 0.0043 | -2.5458
-17 | -0.5321 | 0.20679 | 0.0012 | -2.5731
-16.5 | -0.5083 | 0.19643 | -0.0007 | -2.5877
-16 | -0.4927 | 0.19058 | -0.0042 | -2.5853
-15.5 | -0.4864 | 0.18862 | -0.0092 | -2.5787
-15 | -0.4712 | 0.18078 | -0.0124 | -2.6065
-14.5 | -0.4486 | 0.17144 | -0.0141 | -2.6167
-14 | -0.438 | 0.16632 | -0.0177 | -2.6335
-13.5 | -0.4426 | 0.16535 | -0.0232 | -2.6767
-13 | -0.4109 | 0.15248 | -0.0232 | -2.6948
-12.5 | -0.4042 | 0.14745 | -0.0266 | -2.7413
-12 | -0.3994 | 0.14164 | -0.0302 | -2.8198
-11.5 | -0.3825 | 0.13402 | -0.0314 | -2.8541
-11 | -0.3736 | 0.12729 | -0.0336 | -2.935
-10.5 | -0.3802 | 0.12375 | -0.0375 | -3.0723
-10 | -0.3635 | 0.11562 | -0.0373 | -3.1439
-9.5 | -0.3583 | 0.10924 | -0.0378 | -3.2799
-9 | -0.3898 | 0.10758 | -0.0388 | -3.6234
-8.5 | -0.3914 | 0.1018 | -0.0344 | -3.8448
-8 | -0.4115 | 0.09787 | -0.0291 | -4.2046
-7.5 | -0.4567 | 0.09605 | -0.0235 | -4.7548
-7 | -0.4773 | 0.09149 | -0.019 | -5.217
-5.5 | -0.5221 | 0.07612 | -0.0075 | -6.8589
-5 | -0.5292 | 0.07051 | -0.0007 | -7.5053
-4.5 | -0.4666 | 0.06798 | 0.0332 | -6.8638
-3.5 | -0.3703 | 0.05693 | 0.037 | -6.5045
-2.5 | -0.3756 | 0.04057 | -0.0086 | -9.2581
-2 | -0.2819 | 0.03852 | -0.0145 | -7.3183
-1.5 | -0.2263 | 0.03578 | -0.0131 | -6.3248
-1 | -0.1766 | 0.03352 | -0.0114 | -5.2685
-0.5 | -0.1304 | 0.03216 | -0.0098 | -4.0547
0 | -0.083 | 0.03107 | -0.0082 | -2.6714
0.5 | -0.042 | 0.03065 | -0.0065 | -1.3703
1 | 0.0007 | 0.03008 | -0.006 | 0.023271
1.5 | 0.0465 | 0.02916 | -0.0045 | 1.5947
2 | 0.1322 | 0.03243 | -0.0138 | 4.0765
2.5 | 0.2121 | 0.03547 | -0.0216 | 5.9797
3 | 0.2771 | 0.03791 | -0.0262 | 7.3094
3.5 | 0.3426 | 0.04039 | -0.0305 | 8.4823
4 | 0.4082 | 0.04279 | -0.0344 | 9.5396
4.5 | 0.4569 | 0.04487 | -0.0354 | 10.1828
5 | 0.5103 | 0.04701 | -0.0369 | 10.8551
5.5 | 0.5663 | 0.04908 | -0.0385 | 11.5383
6 | 0.6224 | 0.05106 | -0.0397 | 12.1896
6.5 | 0.6606 | 0.05332 | -0.0389 | 12.3893
7 | 0.7001 | 0.05558 | -0.0381 | 12.5963
7.5 | 0.7594 | 0.05668 | -0.038 | 13.398
8 | 0.9574 | 0.02882 | -0.0178 | 33.22
8.5 | 0.9282 | 0.03464 | -0.0079 | 26.7956
9 | 1.0036 | 0.03947 | -0.0076 | 25.4269
9.5 | 1.1223 | 0.04805 | -0.0142 | 23.3569
10 | 1.1441 | 0.05492 | -0.01 | 20.8321
10.5 | 1.1519 | 0.06309 | -0.0053 | 18.258
11 | 1.1423 | 0.07142 | -0.0005 | 15.9941
11.5 | 1.1226 | 0.07995 | 0.0039 | 14.0413
12 | 1.025 | 0.08702 | 0.0075 | 11.7789
12.5 | 0.9591 | 0.10056 | 0.0022 | 9.5376
13 | 0.8815 | 0.12452 | -0.0141 | 7.0792
13.5 | 0.7936 | 0.16079 | -0.0431 | 4.9356
14 | 0.7973 | 0.16979 | -0.0467 | 4.6958
14.5 | 0.8067 | 0.17839 | -0.0496 | 4.5221
15 | 0.8154 | 0.18557 | -0.0522 | 4.394
15.5 | 0.827 | 0.19309 | -0.0549 | 4.283

## 3. Re 50k Mach 0.10 (1)
BIGFOIL.COM POLAR EXPORT
NACA66-510 a=0.2
NACA66-510 a=0.2 |  |  |  | Cl Max: | 0.933 | at alpha= | 9 | deg
JavaFoil+Calcfoil stall+Eppler ext transition |  |  |  | L/D Max: | 39.055 | at alpha= | 4.5 | deg
Re: | 50000 |  |  | Cd Min: | 0.01307 | at alpha= | 0 | deg
Mach: | 0.1 |  |  | Cl=0 at alpha= | -2.6277 | deg
|  |  |  | @ Cl=0.1, Cd= | 0.037407
|  |  |  | @ Cl=0.4, Cd= | 0.017575
|  |  |  | @ Cl=0.6, Cd= | 0.019356
alpha (deg) | Cl | Cd | Cm | Cl/Cd
-15 | -0.253 | 0.4675 | -0.009 | -0.54
-14.5 | -0.27 | 0.41977 | -0.009 | -0.643
-14 | -0.288 | 0.38057 | -0.009 | -0.756
-13.5 | -0.306 | 0.33684 | -0.009 | -0.909
-13 | -0.324 | 0.30201 | -0.01 | -1.074
-12.5 | -0.342 | 0.27565 | -0.01 | -1.241
-12 | -0.359 | 0.24503 | -0.01 | -1.465
-11.5 | -0.374 | 0.22516 | -0.01 | -1.663
-11 | -0.383 | 0.19242 | -0.01 | -1.989
-10.5 | -0.389 | 0.18324 | -0.01 | -2.121
-10 | -0.392 | 0.15719 | -0.01 | -2.492
-9.5 | -0.392 | 0.13384 | -0.011 | -2.926
-9 | -0.388 | 0.12154 | -0.011 | -3.19
-8.5 | -0.38 | 0.10829 | -0.011 | -3.508
-8 | -0.368 | 0.09656 | -0.012 | -3.808
-7.5 | -0.351 | 0.08561 | -0.012 | -4.103
-7 | -0.33 | 0.08058 | -0.012 | -4.097
-6.5 | -0.305 | 0.07064 | -0.013 | -4.316
-6 | -0.275 | 0.06573 | -0.013 | -4.19
-5.5 | -0.242 | 0.05955 | -0.013 | -4.067
-5 | -0.206 | 0.05484 | -0.014 | -3.748
-4.5 | -0.166 | 0.05109 | -0.014 | -3.248
-4 | -0.124 | 0.04727 | -0.015 | -2.623
-3.5 | -0.08 | 0.04453 | -0.015 | -1.798
-3 | -0.035 | 0.04225 | -0.016 | -0.82
-2.5 | 0.012 | 0.03978 | -0.016 | 0.297
-2 | 0.059 | 0.03834 | -0.017 | 1.536
-1.5 | 0.106 | 0.03727 | -0.017 | 2.854
-1 | 0.154 | 0.03637 | -0.018 | 4.238
-0.5 | 0.202 | 0.03583 | -0.019 | 5.641
0 | 0.296 | 0.01307 | -0.02 | 22.647
0.5 | 0.352 | 0.01322 | -0.021 | 26.606
1 | 0.407 | 0.01821 | -0.044 | 22.344
1.5 | 0.462 | 0.0185 | -0.045 | 24.991
2 | 0.518 | 0.0188 | -0.046 | 27.55
2.5 | 0.573 | 0.01915 | -0.046 | 29.937
3 | 0.628 | 0.01957 | -0.047 | 32.107
3.5 | 0.692 | 0.01953 | -0.049 | 35.43
4 | 0.75 | 0.01997 | -0.05 | 37.535
4.5 | 0.805 | 0.02061 | -0.05 | 39.055
5 | 0.867 | 0.0227 | -0.052 | 38.186
5.5 | 0.917 | 0.02355 | -0.052 | 38.945
6 | 0.797 | 0.04652 | -0.024 | 17.133
6.5 | 0.833 | 0.05019 | -0.023 | 16.604
7 | 0.867 | 0.05414 | -0.022 | 16.011
7.5 | 0.896 | 0.05836 | -0.021 | 15.355
8 | 0.916 | 0.06409 | -0.02 | 14.29
8.5 | 0.928 | 0.06976 | -0.019 | 13.305
9 | 0.933 | 0.07753 | -0.018 | 12.037
9.5 | 0.93 | 0.08323 | -0.017 | 11.176
10 | 0.919 | 0.0924 | -0.017 | 9.949
10.5 | 0.901 | 0.10241 | -0.016 | 8.796
11 | 0.875 | 0.11396 | -0.015 | 7.682
11.5 | 0.844 | 0.12457 | -0.013 | 6.776
12 | 0.808 | 0.13888 | -0.015 | 5.819
12.5 | 0.768 | 0.16494 | -0.012 | 4.657
13 | 0.726 | 0.18961 | -0.013 | 3.829
13.5 | 0.682 | 0.21178 | -0.013 | 3.222
14 | 0.638 | 0.1973 | -0.016 | 3.236

## 4. Re 50k Mach 0.10 (2)
BIGFOIL.COM POLAR EXPORT
NACA66-510 a=0.2
NACA66-510 a=0.2 |  |  |  | Cl Max: | 1.1463 | at alpha= | 10.5 | deg
XFOIL ncrit=9 |  |  |  | L/D Max: | 32.5854 | at alpha= | 8 | deg
Re: | 50000 |  |  | Cd Min: | 0.24078 | at alpha= | -20 | deg
Mach: | 0.1 |  |  | Cl=0 at alpha= | 1.0117 | deg
|  |  |  | @ Cl=0.1, Cd= | 0.031356
|  |  |  | @ Cl=0.4, Cd= | 0.042714
|  |  |  | @ Cl=0.6, Cd= | 0.050612
alpha (deg) | Cl | Cd | Cm | Cl/Cd
-20 | -0.6295 | 0.24078 | 0.026 | -2.6144
-19.5 | -0.6107 | 0.23357 | 0.0225 | -2.6146
-19 | -0.5927 | 0.22739 | 0.0185 | -2.6065
-18.5 | -0.5759 | 0.22181 | 0.0144 | -2.5964
-18 | -0.5613 | 0.2181 | 0.0097 | -2.5736
-17.5 | -0.5546 | 0.21843 | 0.0041 | -2.539
-17 | -0.5293 | 0.20524 | 0.0018 | -2.5789
-16.5 | -0.5086 | 0.19678 | -0.0007 | -2.5846
-16 | -0.4932 | 0.19113 | -0.0044 | -2.5804
-15.5 | -0.4884 | 0.1899 | -0.0095 | -2.5719
-15 | -0.4671 | 0.17956 | -0.0119 | -2.6014
-14.5 | -0.4481 | 0.17176 | -0.0142 | -2.6089
-14 | -0.4388 | 0.16712 | -0.0181 | -2.6257
-13.5 | -0.4446 | 0.16653 | -0.0237 | -2.6698
-13 | -0.4097 | 0.15272 | -0.0233 | -2.6827
-12.5 | -0.4053 | 0.14834 | -0.0272 | -2.7322
-12 | -0.3917 | 0.14051 | -0.0294 | -2.7877
-11.5 | -0.3833 | 0.13477 | -0.0319 | -2.8441
-11 | -0.3705 | 0.12738 | -0.0335 | -2.9086
-10.5 | -0.3824 | 0.12472 | -0.0381 | -3.0661
-10 | -0.365 | 0.11642 | -0.0379 | -3.1352
-9.5 | -0.3572 | 0.10968 | -0.038 | -3.2567
-9 | -0.364 | 0.10473 | -0.0376 | -3.4756
-8.5 | -0.3951 | 0.10277 | -0.0344 | -3.8445
-7.5 | -0.4609 | 0.09701 | -0.0237 | -4.7511
-7 | -0.4796 | 0.09228 | -0.0192 | -5.1972
-6.5 | -0.5016 | 0.08777 | -0.0156 | -5.7149
-6 | -0.5125 | 0.08206 | -0.0114 | -6.2454
-5.5 | -0.5239 | 0.07687 | -0.0073 | -6.8154
-5 | -0.3945 | 0.07063 | 0.0224 | -5.5854
-4.5 | -0.4798 | 0.06839 | 0.0324 | -7.0156
-3 | -0.5086 | 0.05402 | 0.0524 | -9.415
-2.5 | -0.3789 | 0.04088 | -0.0084 | -9.2686
-2 | -0.2847 | 0.03879 | -0.0145 | -7.3395
-1.5 | -0.2288 | 0.03602 | -0.0131 | -6.352
-1 | -0.1788 | 0.03372 | -0.0115 | -5.3025
-0.5 | -0.1325 | 0.03236 | -0.0098 | -4.0946
0 | -0.0847 | 0.03123 | -0.0083 | -2.7121
0.5 | -0.0433 | 0.03079 | -0.0065 | -1.4063
1 | -0.0011 | 0.03035 | -0.0058 | -0.036244
1.5 | 0.0457 | 0.02927 | -0.0045 | 1.5613
2 | 0.1407 | 0.03292 | -0.0155 | 4.274
2.5 | 0.212 | 0.03555 | -0.0216 | 5.9634
3 | 0.2805 | 0.03812 | -0.0268 | 7.3583
3.5 | 0.351 | 0.04073 | -0.0318 | 8.6177
4 | 0.4036 | 0.04286 | -0.0336 | 9.4167
4.5 | 0.458 | 0.04504 | -0.0354 | 10.1687
5 | 0.5157 | 0.0472 | -0.0374 | 10.9258
5.5 | 0.5754 | 0.04924 | -0.0393 | 11.6856
6 | 0.6152 | 0.05146 | -0.0388 | 11.9549
6.5 | 0.6558 | 0.05374 | -0.0383 | 12.2032
7 | 0.7022 | 0.05583 | -0.038 | 12.5775
7.5 | 0.7684 | 0.05659 | -0.0382 | 13.5784
8 | 0.9541 | 0.02928 | -0.0164 | 32.5854
8.5 | 0.9278 | 0.03513 | -0.0072 | 26.4105
9 | 1.0083 | 0.03995 | -0.0071 | 25.239
9.5 | 1.1242 | 0.04874 | -0.0133 | 23.0652
10 | 1.1421 | 0.05559 | -0.0087 | 20.5451
10.5 | 1.1463 | 0.06366 | -0.0039 | 18.0066
11 | 1.1352 | 0.07202 | 0.0009 | 15.7623
11.5 | 1.1167 | 0.0808 | 0.0049 | 13.8205
12 | 1.0164 | 0.08791 | 0.0076 | 11.5618
12.5 | 0.9471 | 0.10234 | 0.001 | 9.2544
13 | 0.8789 | 0.126 | -0.0148 | 6.9754
13.5 | 0.795 | 0.16134 | -0.0432 | 4.9275
14 | 0.7982 | 0.17035 | -0.047 | 4.6856
14.5 | 0.8082 | 0.17907 | -0.0498 | 4.5133
15 | 0.8165 | 0.18621 | -0.0526 | 4.3848
15.5 | 0.8282 | 0.19372 | -0.0553 | 4.2752

## 5. Re 50k Mach 0.25 (1)
BIGFOIL.COM POLAR EXPORT
NACA66-510 a=0.2
NACA66-510 a=0.2 |  |  |  | Cl Max: | 0.923 | at alpha= | 8.5 | deg
JavaFoil+Calcfoil stall+Eppler ext transition |  |  |  | L/D Max: | 39.077 | at alpha= | 4.5 | deg
Re: | 50000 |  |  | Cd Min: | 0.01332 | at alpha= | 0 | deg
Mach: | 0.25 |  |  | Cl=0 at alpha= | -2.6277 | deg
|  |  |  | @ Cl=0.1, Cd= | 0.03774
|  |  |  | @ Cl=0.4, Cd= | 0.27824
|  |  |  | @ Cl=0.6, Cd= | 0.27824
alpha (deg) | Cl | Cd | Cm | Cl/Cd
-13 | -0.059 | 0.35041 | -0.011 | -0.168
-12.5 | -0.056 | 0.30638 | -0.011 | -0.184
-12 | -0.053 | 0.27498 | -0.012 | -0.194
-11.5 | -0.147 | 0.54541 | -0.011 | -0.269
-11 | -0.192 | 0.39473 | -0.011 | -0.487
-10.5 | -0.229 | 0.32729 | -0.011 | -0.7
-10 | -0.26 | 0.23357 | -0.012 | -1.115
-9.5 | -0.286 | 0.20969 | -0.011 | -1.362
-9 | -0.305 | 0.15927 | -0.012 | -1.913
-8.5 | -0.317 | 0.15018 | -0.011 | -2.11
-8 | -0.322 | 0.11491 | -0.012 | -2.802
-7.5 | -0.32 | 0.10596 | -0.012 | -3.016
-7 | -0.31 | 0.0916 | -0.012 | -3.383
-6.5 | -0.293 | 0.07667 | -0.013 | -3.823
-6 | -0.27 | 0.07133 | -0.013 | -3.781
-5.5 | -0.241 | 0.06343 | -0.013 | -3.793
-5 | -0.206 | 0.05783 | -0.014 | -3.568
-4.5 | -0.168 | 0.05294 | -0.014 | -3.172
-4 | -0.126 | 0.04874 | -0.015 | -2.587
-3.5 | -0.082 | 0.04542 | -0.015 | -1.8
-3 | -0.035 | 0.04229 | -0.016 | -0.839
-2.5 | 0.012 | 0.04032 | -0.016 | 0.301
-2 | 0.06 | 0.03876 | -0.017 | 1.559
-1.5 | 0.109 | 0.03751 | -0.018 | 2.911
-1 | 0.158 | 0.03659 | -0.018 | 4.325
-0.5 | 0.208 | 0.03606 | -0.02 | 5.758
0 | 0.304 | 0.01332 | -0.02 | 22.791
0.5 | 0.361 | 0.0135 | -0.022 | 26.712
1 | 0.418 | 0.01826 | -0.046 | 22.874
1.5 | 0.475 | 0.01877 | -0.046 | 25.286
2 | 0.532 | 0.01909 | -0.047 | 27.843
2.5 | 0.588 | 0.01947 | -0.048 | 30.218
3 | 0.646 | 0.01984 | -0.048 | 32.587
3.5 | 0.711 | 0.01989 | -0.05 | 35.753
4 | 0.77 | 0.02042 | -0.051 | 37.696
4.5 | 0.826 | 0.02113 | -0.052 | 39.077
5 | 0.888 | 0.0233 | -0.053 | 38.105
5.5 | 0.778 | 0.04379 | -0.026 | 17.769
6 | 0.816 | 0.04724 | -0.024 | 17.274
6.5 | 0.851 | 0.05118 | -0.023 | 16.634
7 | 0.883 | 0.0556 | -0.022 | 15.879
7.5 | 0.909 | 0.06 | -0.021 | 15.145
8 | 0.921 | 0.06609 | -0.02 | 13.934
8.5 | 0.923 | 0.074 | -0.019 | 12.468
9 | 0.912 | 0.08301 | -0.017 | 10.987
9.5 | 0.888 | 0.09364 | -0.017 | 9.488
10 | 0.851 | 0.10254 | -0.015 | 8.3
10.5 | 0.801 | 0.12065 | -0.013 | 6.636
11 | 0.738 | 0.13646 | -0.015 | 5.408
11.5 | 0.665 | 0.14951 | -0.015 | 4.446
12 | 0.583 | 0.17282 | -0.016 | 3.372
12.5 | 0.494 | 0.19541 | -0.017 | 2.527
13 | 0.399 | 0.2323 | -0.016 | 1.717
13.5 | 0.296 | 0.27824 | -0.019 | 1.063

## 6. Re 50k Mach 0.25 (2)
BIGFOIL.COM POLAR EXPORT
NACA66-510 a=0.2
NACA66-510 a=0.2 |  |  |  | Cl Max: | 1.1285 | at alpha= | 10 | deg
XFOIL ncrit=9 |  |  |  | L/D Max: | 29.5544 | at alpha= | 8 | deg
Re: | 50000 |  |  | Cd Min: | 0.24318 | at alpha= | -20 | deg
Mach: | 0.25 |  |  | Cl=0 at alpha= | 1.0552 | deg
|  |  |  | @ Cl=0.1, Cd= | 0.031964
|  |  |  | @ Cl=0.4, Cd= | 0.043292
|  |  |  | @ Cl=0.6, Cd= | 0.051565
alpha (deg) | Cl | Cd | Cm | Cl/Cd
-20 | -0.6375 | 0.24318 | 0.0276 | -2.6215
-19.5 | -0.6188 | 0.23673 | 0.0235 | -2.6139
-19 | -0.6003 | 0.23075 | 0.0191 | -2.6015
-18.5 | -0.584 | 0.22639 | 0.0143 | -2.5796
-18 | -0.5727 | 0.22545 | 0.0088 | -2.5403
-17.5 | -0.5689 | 0.22732 | 0.0032 | -2.5026
-17 | -0.5289 | 0.20551 | 0.0028 | -2.5736
-16.5 | -0.5111 | 0.1992 | -0.0009 | -2.5658
-16 | -0.4992 | 0.19582 | -0.0057 | -2.5493
-15.5 | -0.501 | 0.1975 | -0.0114 | -2.5367
-15 | -0.462 | 0.17991 | -0.0117 | -2.568
-14.5 | -0.4481 | 0.17426 | -0.0153 | -2.5714
-14 | -0.4477 | 0.17299 | -0.0205 | -2.588
-13.5 | -0.4192 | 0.16083 | -0.0216 | -2.6065
-13 | -0.4073 | 0.15504 | -0.0247 | -2.6271
-12.5 | -0.4152 | 0.15409 | -0.0302 | -2.6945
-12 | -0.3822 | 0.14159 | -0.0299 | -2.6993
-11.5 | -0.393 | 0.1401 | -0.0353 | -2.8051
-11 | -0.3693 | 0.13031 | -0.0354 | -2.834
-10.5 | -0.3558 | 0.12282 | -0.0364 | -2.8969
-10 | -0.3524 | 0.117 | -0.0382 | -3.012
-9.5 | -0.3688 | 0.11429 | -0.0404 | -3.2269
-9 | -0.3667 | 0.10814 | -0.038 | -3.391
-8.5 | -0.3742 | 0.10327 | -0.034 | -3.6235
-8 | -0.3947 | 0.09968 | -0.029 | -3.9597
-7.5 | -0.4468 | 0.09882 | -0.0236 | -4.5214
-7 | -0.4711 | 0.09461 | -0.0186 | -4.9794
-6.5 | -0.5 | 0.09064 | -0.0149 | -5.5163
-5.5 | 0.0027 | 0.05278 | -0.0396 | 0.051156
-4.5 | -0.1526 | 0.05814 | -0.0001 | -2.6247
-4 | -0.2634 | 0.05969 | 0.0202 | -4.4128
-3.5 | -0.3793 | 0.05893 | 0.0373 | -6.4365
-3 | -0.4899 | 0.05548 | 0.0508 | -8.8302
-2.5 | -0.3977 | 0.0425 | -0.0071 | -9.3576
-2 | -0.2996 | 0.04028 | -0.0144 | -7.4379
-1.5 | -0.2422 | 0.0374 | -0.0133 | -6.4759
-1 | -0.1912 | 0.03483 | -0.0118 | -5.4895
-0.5 | -0.1436 | 0.03322 | -0.0101 | -4.3227
0 | -0.0943 | 0.03209 | -0.0086 | -2.9386
0.5 | -0.0503 | 0.03161 | -0.0067 | -1.5913
1 | -0.009 | 0.03139 | -0.0056 | -0.28672
1.5 | 0.0725 | 0.03095 | -0.0105 | 2.3425
2 | 0.1579 | 0.0341 | -0.019 | 4.6305
2.5 | 0.2268 | 0.03666 | -0.0243 | 6.1866
3 | 0.2946 | 0.03919 | -0.0289 | 7.5172
3.5 | 0.3642 | 0.04176 | -0.0333 | 8.7213
4 | 0.4128 | 0.04384 | -0.0342 | 9.4161
4.5 | 0.4668 | 0.04607 | -0.0358 | 10.1324
5 | 0.5238 | 0.04829 | -0.0374 | 10.847
5.5 | 0.5821 | 0.05043 | -0.0389 | 11.5427
6 | 0.6198 | 0.05282 | -0.038 | 11.7342
6.5 | 0.6588 | 0.05533 | -0.0373 | 11.9067
7 | 0.7034 | 0.05768 | -0.0368 | 12.1949
7.5 | 0.7603 | 0.05914 | -0.0362 | 12.8559
8 | 0.9419 | 0.03187 | -0.0106 | 29.5544
8.5 | 0.9304 | 0.03752 | -0.0034 | 24.7974
9.5 | 1.1122 | 0.05124 | -0.0059 | 21.7057
10 | 1.1285 | 0.05909 | -0.0023 | 19.098
10.5 | 1.1094 | 0.06596 | 0.0038 | 16.8193
11 | 1.0829 | 0.07381 | 0.0081 | 14.6715
11.5 | 1.0608 | 0.08332 | 0.0097 | 12.7316
12 | 0.9542 | 0.09547 | 0.0042 | 9.9948
12.5 | 0.9126 | 0.11128 | -0.004 | 8.2009
14 | 0.804 | 0.1734 | -0.0482 | 4.6367
14.5 | 0.8183 | 0.18297 | -0.0512 | 4.4723
15 | 0.8267 | 0.19019 | -0.0543 | 4.3467

## 7. Re 50k Mach 0.50 (1)
BIGFOIL.COM POLAR EXPORT
NACA66-510 a=0.2
NACA66-510 a=0.2 |  |  |  | Cl Max: | 1.182 | at alpha= | 20 | deg
JavaFoil+Calcfoil stall+Eppler ext transition |  |  |  | L/D Max: | 37.744 | at alpha= | 4 | deg
Re: | 50000 |  |  | Cd Min: | 0.01451 | at alpha= | 0 | deg
Mach: | 0.5 |  |  | Cl=0 at alpha= | -2.625 | deg
|  |  |  | @ Cl=0.1, Cd= | 0.039572
|  |  |  | @ Cl=0.4, Cd= | 0.014667
|  |  |  | @ Cl=0.6, Cd= | 0.020494
alpha (deg) | Cl | Cd | Cm | Cl/Cd
-20 | -0.932 | 0.42403 | -0.015 | -2.199
-19.5 | -0.907 | 0.38494 | -0.015 | -2.355
-19 | -0.878 | 0.37982 | -0.015 | -2.312
-18.5 | -0.852 | 0.37616 | -0.015 | -2.264
-18 | -0.825 | 0.36468 | -0.015 | -2.263
-17.5 | -0.799 | 0.36732 | -0.015 | -2.176
-17 | -0.773 | 0.35406 | -0.015 | -2.183
-16.5 | -0.747 | 0.34881 | -0.016 | -2.141
-16 | -0.72 | 0.35495 | -0.016 | -2.029
-15.5 | -0.692 | 0.32483 | -0.015 | -2.131
-15 | -0.665 | 0.3172 | -0.015 | -2.097
-14.5 | -0.639 | 0.28426 | -0.015 | -2.248
-14 | -0.612 | 0.27634 | -0.016 | -2.216
-13.5 | -0.586 | 0.27155 | -0.016 | -2.157
-13 | -0.559 | 0.28981 | -0.016 | -1.928
-12.5 | -0.532 | 0.26274 | -0.016 | -2.026
-12 | -0.506 | 0.2586 | -0.017 | -1.955
-11.5 | -0.478 | 0.25885 | -0.015 | -1.845
-11 | -0.451 | 0.25106 | -0.016 | -1.796
-10.5 | -0.424 | 0.2479 | -0.016 | -1.711
-10 | -0.397 | 0.24504 | -0.016 | -1.621
-9.5 | -0.37 | 0.21713 | -0.016 | -1.706
-9 | -0.343 | 0.23554 | -0.017 | -1.458
-8.5 | -0.317 | 0.23328 | -0.017 | -1.357
-8 | -0.29 | 0.23517 | -0.017 | -1.232
-7.5 | -0.262 | 0.19793 | -0.015 | -1.325
-7 | -0.235 | 0.18261 | -0.016 | -1.289
-6.5 | -0.209 | 0.18339 | -0.016 | -1.137
-6 | -0.182 | 0.18007 | -0.016 | -1.008
-5.5 | -0.155 | 0.16625 | -0.016 | -0.93
-5 | -0.128 | 0.15647 | -0.014 | -0.816
-4.5 | -0.101 | 0.15528 | -0.014 | -0.649
-4 | -0.124 | 0.06528 | -0.015 | -1.893
-3.5 | -0.086 | 0.05394 | -0.016 | -1.598
-3 | -0.039 | 0.04725 | -0.017 | -0.815
-2.5 | 0.013 | 0.04343 | -0.018 | 0.307
-2 | 0.067 | 0.04069 | -0.018 | 1.645
-1.5 | 0.121 | 0.03886 | -0.019 | 3.124
-1 | 0.176 | 0.03771 | -0.02 | 4.677
-0.5 | 0.232 | 0.03695 | -0.021 | 6.27
0 | 0.337 | 0.01451 | -0.022 | 23.244
0.5 | 0.401 | 0.01467 | -0.023 | 27.334
1 | 0.465 | 0.01888 | -0.051 | 24.629
1.5 | 0.528 | 0.02001 | -0.051 | 26.407
2 | 0.592 | 0.02045 | -0.052 | 28.928
2.5 | 0.657 | 0.02081 | -0.053 | 31.59
3 | 0.729 | 0.02107 | -0.055 | 34.576
3.5 | 0.794 | 0.02177 | -0.056 | 36.456
4 | 0.856 | 0.02267 | -0.057 | 37.744
4.5 | 0.922 | 0.02519 | -0.058 | 36.615
5 | 0.813 | 0.04299 | -0.027 | 18.913
5.5 | 0.855 | 0.04661 | -0.026 | 18.346
6 | 0.887 | 0.05115 | -0.024 | 17.336
6.5 | 0.904 | 0.05763 | -0.023 | 15.68
7 | 0.892 | 0.06825 | -0.021 | 13.069
7.5 | 0.785 | 0.09876 | -0.018 | 7.951
8 | 0.563 | 0.1736 | -0.019 | 3.244
8.5 | 0.59 | 0.1767 | -0.024 | 3.338
9 | 0.616 | 0.20163 | -0.024 | 3.053
9.5 | 0.642 | 0.19475 | -0.025 | 3.294
10 | 0.668 | 0.23086 | -0.029 | 2.894
10.5 | 0.694 | 0.23371 | -0.029 | 2.969
11 | 0.719 | 0.25859 | -0.029 | 2.782
11.5 | 0.745 | 0.26174 | -0.03 | 2.846
12 | 0.772 | 0.27811 | -0.033 | 2.776
12.5 | 0.797 | 0.28422 | -0.034 | 2.805
13 | 0.823 | 0.28507 | -0.034 | 2.886
13.5 | 0.848 | 0.29207 | -0.035 | 2.903
14 | 0.875 | 0.30211 | -0.038 | 2.897
14.5 | 0.9 | 0.30691 | -0.039 | 2.934
15 | 0.925 | 0.33959 | -0.039 | 2.725
15.5 | 0.951 | 0.33503 | -0.04 | 2.838
16 | 0.978 | 0.36343 | -0.043 | 2.691
16.5 | 1.003 | 0.3816 | -0.043 | 2.628
17 | 1.028 | 0.37217 | -0.044 | 2.762
17.5 | 1.055 | 0.41038 | -0.047 | 2.572
18 | 1.08 | 0.42942 | -0.047 | 2.515
18.5 | 1.105 | 0.43017 | -0.048 | 2.568
19 | 1.13 | 0.4265 | -0.049 | 2.648
19.5 | 1.157 | 0.46143 | -0.051 | 2.508
20 | 1.182 | 0.46447 | -0.052 | 2.544

## 8. Re 50k Mach 0.50 (2)
BIGFOIL.COM POLAR EXPORT
NACA66-510 a=0.2
NACA66-510 a=0.2 |  |  |  | Cl Max: | 1.0662 | at alpha= | 20 | deg
XFOIL ncrit=9 |  |  |  | L/D Max: | 22.7017 | at alpha= | 8 | deg
Re: | 50000 |  |  | Cd Min: | 0.2933 | at alpha= | 20 | deg
Mach: | 0.5 |  |  | Cl=0 at alpha= | 0.79696 | deg
|  |  |  | @ Cl=0.1, Cd= | 0.036197
|  |  |  | @ Cl=0.4, Cd= | 0.046256
|  |  |  | @ Cl=0.6, Cd= | 0.057848
alpha (deg) | Cl | Cd | Cm | Cl/Cd
-20 | -0.6864 | 0.26503 | 0.0318 | -2.5899
-19.5 | -0.6697 | 0.26418 | 0.0252 | -2.535
-19 | -0.6444 | 0.25266 | 0.0206 | -2.5505
-18.5 | -0.6173 | 0.24003 | 0.017 | -2.5718
-18 | -0.5941 | 0.23235 | 0.0123 | -2.5569
-17.5 | -0.5733 | 0.22634 | 0.0071 | -2.5329
-17 | -0.5626 | 0.22717 | 0.0004 | -2.4766
-16.5 | -0.5293 | 0.21086 | -0.002 | -2.5102
-16 | -0.5072 | 0.20344 | -0.0062 | -2.4931
-15.5 | -0.4931 | 0.20011 | -0.0117 | -2.4641
-15 | -0.4702 | 0.19075 | -0.0155 | -2.465
-14.5 | -0.4463 | 0.18192 | -0.0186 | -2.4533
-14 | -0.4365 | 0.17882 | -0.0237 | -2.441
-13.5 | -0.4106 | 0.1683 | -0.0263 | -2.4397
-13 | -0.3964 | 0.16266 | -0.0299 | -2.437
-12.5 | -0.3778 | 0.15474 | -0.0326 | -2.4415
-12 | -0.3767 | 0.15193 | -0.0367 | -2.4794
-11.5 | -0.3531 | 0.1424 | -0.038 | -2.4796
-11 | -0.3384 | 0.13519 | -0.0397 | -2.5031
-10.5 | -0.3323 | 0.12939 | -0.0412 | -2.5682
-10 | -0.3388 | 0.12576 | -0.0422 | -2.694
-9.5 | -0.3511 | 0.12248 | -0.0406 | -2.8666
-9 | -0.3605 | 0.11807 | -0.037 | -3.0533
-8.5 | -0.3615 | 0.11211 | -0.0324 | -3.2245
-8 | -0.3681 | 0.10738 | -0.0276 | -3.428
-7.5 | -0.4055 | 0.10572 | -0.0227 | -3.8356
-7 | -0.4027 | 0.09944 | -0.0166 | -4.0497
-6.5 | -0.4274 | 0.09593 | -0.0091 | -4.4553
-6 | -0.3958 | 0.08865 | 0.0016 | -4.4647
-5.5 | -0.021 | 0.06157 | -0.0377 | -0.34108
-4.5 | -0.1719 | 0.06541 | 0.0011 | -2.628
-4 | -0.3047 | 0.06713 | 0.0219 | -4.539
-3.5 | -0.4149 | 0.06518 | 0.0346 | -6.3654
-3 | -0.5107 | 0.0608 | 0.0428 | -8.3997
-2.5 | -0.4568 | 0.05027 | -0.0044 | -9.0869
-2 | -0.3676 | 0.04605 | -0.013 | -7.9826
-1.5 | -0.3053 | 0.04245 | -0.0135 | -7.192
-1 | -0.2473 | 0.03944 | -0.0126 | -6.2703
-0.5 | -0.193 | 0.03719 | -0.0112 | -5.1896
0 | -0.14 | 0.03588 | -0.0096 | -3.9019
0.5 | -0.0528 | 0.03578 | -0.0132 | -1.4757
1 | 0.0361 | 0.03644 | -0.0188 | 0.99067
1.5 | 0.1385 | 0.03605 | -0.0255 | 3.8419
2 | 0.2117 | 0.03866 | -0.0297 | 5.4759
2.5 | 0.2688 | 0.04085 | -0.0312 | 6.5802
3 | 0.3272 | 0.0432 | -0.0329 | 7.5741
3.5 | 0.3874 | 0.04565 | -0.0347 | 8.4863
4.5 | 0.4905 | 0.05061 | -0.0356 | 9.6918
5 | 0.5342 | 0.05326 | -0.0351 | 10.03
5.5 | 0.5771 | 0.05613 | -0.0346 | 10.2815
6 | 0.6183 | 0.05922 | -0.0341 | 10.4407
6.5 | 0.6587 | 0.06251 | -0.0333 | 10.5375
7 | 0.7102 | 0.06554 | -0.0328 | 10.8361
7.5 | 0.9359 | 0.0429 | -0.013 | 21.8159
8 | 0.9453 | 0.04164 | 0.0028 | 22.7017
8.5 | 0.9648 | 0.04717 | 0.0082 | 20.4537
9 | 0.9965 | 0.0537 | 0.0117 | 18.5568
9.5 | 0.9921 | 0.06251 | 0.013 | 15.8711
10 | 0.97 | 0.07267 | 0.0121 | 13.348
10.5 | 0.9245 | 0.08587 | 0.0063 | 10.7663
11 | 0.8785 | 0.10218 | -0.0038 | 8.5976
11.5 | 0.854 | 0.11781 | -0.013 | 7.249
12 | 0.844 | 0.1314 | -0.0201 | 6.4231
12.5 | 0.8411 | 0.14386 | -0.0265 | 5.8467
13 | 0.8445 | 0.15545 | -0.0322 | 5.4326
13.5 | 0.8457 | 0.16803 | -0.0397 | 5.033
14 | 0.845 | 0.18809 | -0.054 | 4.4925
14.5 | 0.8615 | 0.19839 | -0.0584 | 4.3425
15 | 0.8653 | 0.20435 | -0.0636 | 4.2344
15.5 | 0.8836 | 0.21297 | -0.0673 | 4.1489
16 | 0.9019 | 0.2216 | -0.0714 | 4.0699
16.5 | 0.9236 | 0.23137 | -0.0753 | 3.9919
17 | 0.948 | 0.24195 | -0.0789 | 3.9182
17.5 | 0.9669 | 0.25031 | -0.0833 | 3.8628
18 | 0.9918 | 0.26147 | -0.0868 | 3.7932
18.5 | 1.0029 | 0.26555 | -0.0931 | 3.7767
19 | 1.0207 | 0.27357 | -0.0985 | 3.731
19.5 | 1.0473 | 0.28592 | -0.102 | 3.6629
20 | 1.0662 | 0.2933 | -0.1072 | 3.6352

## 9. Re 100k Mach 0.00 (1)
BIGFOIL.COM POLAR EXPORT
NACA66-510 a=0.2
NACA66-510 a=0.2 |  |  |  | Cl Max: | 0.963 | at alpha= | 6 | deg
JavaFoil+Calcfoil stall+Eppler ext transition |  |  |  | L/D Max: | 55.898 | at alpha= | 4.5 | deg
Re: | 100000 |  |  | Cd Min: | 0.0093 | at alpha= | 0 | deg
Mach: | 0 |  |  | Cl=0 at alpha= | -2.6304 | deg
|  |  |  | @ Cl=0.1, Cd= | 0.034055
|  |  |  | @ Cl=0.4, Cd= | 0.013204
|  |  |  | @ Cl=0.6, Cd= | 0.013897
alpha (deg) | Cl | Cd | Cm | Cl/Cd
-15.5 | -0.278 | 0.35129 | -0.009 | -0.79
-15 | -0.293 | 0.31772 | -0.009 | -0.922
-14.5 | -0.309 | 0.28858 | -0.009 | -1.069
-14 | -0.324 | 0.26598 | -0.01 | -1.22
-13.5 | -0.34 | 0.24214 | -0.01 | -1.406
-13 | -0.356 | 0.22134 | -0.01 | -1.608
-12.5 | -0.371 | 0.20359 | -0.01 | -1.823
-12 | -0.385 | 0.18223 | -0.01 | -2.113
-11.5 | -0.397 | 0.16223 | -0.01 | -2.45
-11 | -0.403 | 0.14595 | -0.01 | -2.76
-10.5 | -0.406 | 0.12768 | -0.011 | -3.179
-10 | -0.406 | 0.12395 | -0.011 | -3.277
-9.5 | -0.403 | 0.10731 | -0.011 | -3.759
-9 | -0.397 | 0.09544 | -0.011 | -4.161
-8.5 | -0.387 | 0.08629 | -0.011 | -4.485
-8 | -0.373 | 0.07977 | -0.012 | -4.675
-7.5 | -0.355 | 0.07167 | -0.012 | -4.95
-7 | -0.332 | 0.06717 | -0.012 | -4.949
-6.5 | -0.306 | 0.06022 | -0.013 | -5.084
-6 | -0.276 | 0.05718 | -0.013 | -4.825
-5.5 | -0.242 | 0.05175 | -0.014 | -4.679
-5 | -0.205 | 0.04828 | -0.014 | -4.251
-4.5 | -0.166 | 0.04501 | -0.014 | -3.677
-4 | -0.124 | 0.04215 | -0.015 | -2.932
-3.5 | -0.08 | 0.04 | -0.015 | -1.993
-3 | -0.034 | 0.03763 | -0.016 | -0.916
-2.5 | 0.012 | 0.03623 | -0.016 | 0.325
-2 | 0.059 | 0.03484 | -0.017 | 1.682
-1.5 | 0.106 | 0.03394 | -0.018 | 3.119
-1 | 0.153 | 0.03315 | -0.019 | 4.628
-0.5 | 0.201 | 0.03268 | -0.02 | 6.155
0 | 0.298 | 0.0093 | -0.02 | 32.065
0.5 | 0.354 | 0.01373 | -0.045 | 25.808
1 | 0.41 | 0.01309 | -0.045 | 31.308
1.5 | 0.466 | 0.0133 | -0.046 | 34.998
2 | 0.522 | 0.01351 | -0.046 | 38.62
2.5 | 0.577 | 0.01377 | -0.047 | 41.918
3 | 0.633 | 0.01408 | -0.048 | 44.955
3.5 | 0.698 | 0.01346 | -0.049 | 51.85
4 | 0.756 | 0.01391 | -0.05 | 54.334
4.5 | 0.811 | 0.01451 | -0.051 | 55.898
5 | 0.866 | 0.01846 | -0.052 | 46.913
5.5 | 0.917 | 0.01924 | -0.053 | 47.648
6 | 0.963 | 0.02006 | -0.053 | 48.024
6.5 | 0.831 | 0.04564 | -0.024 | 18.202
7 | 0.864 | 0.04964 | -0.022 | 17.405
7.5 | 0.894 | 0.0534 | -0.022 | 16.738
8 | 0.914 | 0.05773 | -0.021 | 15.841
8.5 | 0.928 | 0.06326 | -0.02 | 14.673
9 | 0.935 | 0.06815 | -0.019 | 13.721
9.5 | 0.935 | 0.07322 | -0.018 | 12.766
10 | 0.927 | 0.07963 | -0.018 | 11.642
10.5 | 0.912 | 0.08841 | -0.017 | 10.32
11 | 0.891 | 0.09816 | -0.013 | 9.077

## 10. Re 100k Mach 0.00 (2)
BIGFOIL.COM POLAR EXPORT
NACA66-510 a=0.2
NACA66-510 a=0.2 |  |  |  | Cl Max: | 1.1773 | at alpha= | 10.5 | deg
XFOIL ncrit=9 |  |  |  | L/D Max: | 55.8607 | at alpha= | 6.5 | deg
Re: | 100000 |  |  | Cd Min: | 0.24928 | at alpha= | -20 | deg
Mach: | 0 |  |  | Cl=0 at alpha= | -1.164 | deg
|  |  |  | @ Cl=0.1, Cd= | 0.026871
|  |  |  | @ Cl=0.4, Cd= | 0.025293
|  |  |  | @ Cl=0.6, Cd= | 0.025631
alpha (deg) | Cl | Cd | Cm | Cl/Cd
-20 | -0.6375 | 0.24928 | 0.0257 | -2.5574
-19 | -0.5941 | 0.22645 | 0.0199 | -2.6235
-18.5 | -0.5758 | 0.2192 | 0.0167 | -2.6268
-18 | -0.5583 | 0.21304 | 0.0129 | -2.6206
-17.5 | -0.541 | 0.20678 | 0.0091 | -2.6163
-17 | -0.5241 | 0.20062 | 0.0052 | -2.6124
-16.5 | -0.5081 | 0.19524 | 0.0009 | -2.6024
-16 | -0.4968 | 0.19212 | -0.0041 | -2.5859
-15.5 | -0.4915 | 0.19005 | -0.0093 | -2.5862
-15 | -0.4843 | 0.18622 | -0.0143 | -2.6007
-14.5 | -0.45 | 0.16914 | -0.014 | -2.6605
-14 | -0.4324 | 0.16149 | -0.0163 | -2.6776
-13.5 | -0.4178 | 0.15476 | -0.0191 | -2.6997
-13 | -0.4046 | 0.14826 | -0.0222 | -2.729
-12.5 | -0.3932 | 0.14213 | -0.0257 | -2.7665
-12 | -0.3912 | 0.1386 | -0.0314 | -2.8225
-11.5 | -0.3934 | 0.1353 | -0.0377 | -2.9076
-11 | -0.3652 | 0.12212 | -0.0356 | -2.9905
-10.5 | -0.3525 | 0.11524 | -0.0373 | -3.0588
-10 | -0.3453 | 0.10916 | -0.0399 | -3.1632
-9.5 | -0.3482 | 0.10431 | -0.0431 | -3.3381
-9 | -0.3784 | 0.10251 | -0.0409 | -3.6913
-8.5 | -0.4169 | 0.10102 | -0.0354 | -4.1269
-8 | -0.4565 | 0.09893 | -0.0302 | -4.6144
-7.5 | -0.4884 | 0.09633 | -0.028 | -5.0701
-7 | -0.508 | 0.09334 | -0.0264 | -5.4425
-6.5 | -0.5056 | 0.08269 | -0.0215 | -6.1144
-6 | -0.507 | 0.07703 | -0.0187 | -6.5819
-5.5 | -0.4693 | 0.07192 | -0.0268 | -6.5253
-5 | -0.432 | 0.06453 | -0.03 | -6.6946
-4 | -0.3542 | 0.05033 | -0.0338 | -7.0376
-3.5 | -0.3077 | 0.04524 | -0.0356 | -6.8015
-3 | -0.2708 | 0.04096 | -0.0358 | -6.6113
-2 | -0.1075 | 0.0329 | -0.0405 | -3.2675
-1.5 | -0.0424 | 0.03024 | -0.0401 | -1.4021
-1 | 0.0207 | 0.02849 | -0.0408 | 0.72657
-0.5 | 0.0813 | 0.02712 | -0.0417 | 2.9978
0 | 0.1383 | 0.02636 | -0.0418 | 5.2466
0.5 | 0.3113 | 0.02437 | -0.0622 | 12.7739
1.5 | 0.3961 | 0.02528 | -0.0587 | 15.6685
2 | 0.462 | 0.0255 | -0.0607 | 18.1176
2.5 | 0.5333 | 0.02546 | -0.0632 | 20.9466
3 | 0.5656 | 0.02582 | -0.059 | 21.9055
3.5 | 0.6293 | 0.02547 | -0.0595 | 24.7075
4 | 0.6952 | 0.02477 | -0.0599 | 28.0662
4.5 | 0.7364 | 0.02471 | -0.0566 | 29.8017
5 | 0.8022 | 0.02361 | -0.0564 | 33.9771
5.5 | 0.8534 | 0.02298 | -0.0542 | 37.1366
6 | 0.9245 | 0.01936 | -0.0516 | 47.7531
6.5 | 0.9703 | 0.01737 | -0.046 | 55.8607
7 | 0.9842 | 0.01828 | -0.0373 | 53.8403
7.5 | 0.9489 | 0.02309 | -0.024 | 41.0957
8 | 0.9519 | 0.0264 | -0.017 | 36.0568
8.5 | 0.9693 | 0.02959 | -0.0123 | 32.7577
9 | 1.0545 | 0.03483 | -0.0161 | 30.2756
9.5 | 1.1151 | 0.03995 | -0.0161 | 27.9124
10 | 1.1586 | 0.04683 | -0.0147 | 24.7406
10.5 | 1.1773 | 0.0547 | -0.011 | 21.5229
11 | 1.1618 | 0.06066 | -0.0034 | 19.1527
11.5 | 1.1167 | 0.06794 | 0.005 | 16.4366
12 | 1.0893 | 0.07705 | 0.0085 | 14.1376
12.5 | 1.0197 | 0.08711 | 0.0083 | 11.7059
13 | 0.8503 | 0.09559 | 0.0069 | 8.8953
13.5 | 0.7646 | 0.11472 | -0.006 | 6.6649
14 | 0.8429 | 0.15722 | -0.034 | 5.3613
14.5 | 0.8373 | 0.16681 | -0.0392 | 5.0195
15 | 0.8402 | 0.17588 | -0.0434 | 4.7771
15.5 | 0.8571 | 0.18428 | -0.045 | 4.6511

## 11. Re 100k Mach 0.10 (1)
BIGFOIL.COM POLAR EXPORT
NACA66-510 a=0.2
NACA66-510 a=0.2 |  |  |  | Cl Max: | 0.967 | at alpha= | 6 | deg
JavaFoil+Calcfoil stall+Eppler ext transition |  |  |  | L/D Max: | 55.886 | at alpha= | 4.5 | deg
Re: | 100000 |  |  | Cd Min: | 0.00935 | at alpha= | 0 | deg
Mach: | 0.1 |  |  | Cl=0 at alpha= | -2.6277 | deg
|  |  |  | @ Cl=0.1, Cd= | 0.034071
|  |  |  | @ Cl=0.4, Cd= | 0.013281
|  |  |  | @ Cl=0.6, Cd= | 0.013924
alpha (deg) | Cl | Cd | Cm | Cl/Cd
-15 | -0.253 | 0.38036 | -0.009 | -0.664
-14.5 | -0.27 | 0.33816 | -0.009 | -0.798
-14 | -0.288 | 0.28804 | -0.01 | -1
-13.5 | -0.306 | 0.27233 | -0.01 | -1.124
-13 | -0.324 | 0.24417 | -0.01 | -1.328
-12.5 | -0.342 | 0.22277 | -0.01 | -1.535
-12 | -0.359 | 0.19575 | -0.01 | -1.834
-11.5 | -0.374 | 0.17271 | -0.01 | -2.168
-11 | -0.383 | 0.15955 | -0.011 | -2.399
-10.5 | -0.389 | 0.14289 | -0.011 | -2.72
-10 | -0.392 | 0.12997 | -0.011 | -3.014
-9.5 | -0.392 | 0.1102 | -0.011 | -3.553
-9 | -0.388 | 0.0977 | -0.011 | -3.968
-8.5 | -0.38 | 0.08799 | -0.011 | -4.317
-8 | -0.368 | 0.08046 | -0.012 | -4.571
-7.5 | -0.351 | 0.07381 | -0.012 | -4.759
-7 | -0.33 | 0.069 | -0.012 | -4.786
-6.5 | -0.305 | 0.061 | -0.013 | -4.999
-6 | -0.275 | 0.05728 | -0.013 | -4.809
-5.5 | -0.242 | 0.05219 | -0.014 | -4.64
-5 | -0.206 | 0.04864 | -0.014 | -4.226
-4.5 | -0.166 | 0.04533 | -0.015 | -3.661
-4 | -0.124 | 0.04252 | -0.015 | -2.916
-3.5 | -0.08 | 0.04021 | -0.015 | -1.991
-3 | -0.035 | 0.03793 | -0.016 | -0.913
-2.5 | 0.012 | 0.03617 | -0.016 | 0.327
-2 | 0.059 | 0.0349 | -0.017 | 1.687
-1.5 | 0.106 | 0.03395 | -0.018 | 3.133
-1 | 0.154 | 0.03319 | -0.019 | 4.646
-0.5 | 0.202 | 0.0327 | -0.02 | 6.183
0 | 0.3 | 0.00935 | -0.02 | 32.038
0.5 | 0.356 | 0.01376 | -0.045 | 25.876
1 | 0.412 | 0.01315 | -0.045 | 31.314
1.5 | 0.468 | 0.01336 | -0.046 | 34.996
2 | 0.524 | 0.01356 | -0.047 | 38.639
2.5 | 0.58 | 0.01381 | -0.047 | 42.002
3 | 0.636 | 0.01413 | -0.048 | 45.027
3.5 | 0.702 | 0.01411 | -0.05 | 49.713
4 | 0.76 | 0.01457 | -0.05 | 52.123
4.5 | 0.815 | 0.01458 | -0.051 | 55.886
5 | 0.87 | 0.01856 | -0.052 | 46.89
5.5 | 0.921 | 0.01934 | -0.053 | 47.592
6 | 0.967 | 0.02017 | -0.053 | 47.959
6.5 | 0.834 | 0.04627 | -0.024 | 18.023
7 | 0.867 | 0.05 | -0.022 | 17.343
7.5 | 0.896 | 0.05392 | -0.022 | 16.625
8 | 0.916 | 0.05765 | -0.021 | 15.889
8.5 | 0.928 | 0.06315 | -0.019 | 14.7
9 | 0.933 | 0.06973 | -0.019 | 13.386
9.5 | 0.93 | 0.07481 | -0.018 | 12.435
10 | 0.919 | 0.08169 | -0.018 | 11.255
10.5 | 0.901 | 0.09051 | -0.017 | 9.953
11 | 0.876 | 0.09769 | -0.016 | 8.962

## 12. Re 100k Mach 0.10 (2)
BIGFOIL.COM POLAR EXPORT
NACA66-510 a=0.2
NACA66-510 a=0.2 |  |  |  | Cl Max: | 1.1719 | at alpha= | 10.5 | deg
XFOIL ncrit=9 |  |  |  | L/D Max: | 55.8749 | at alpha= | 6.5 | deg
Re: | 100000 |  |  | Cd Min: | 0.2506 | at alpha= | -20 | deg
Mach: | 0.1 |  |  | Cl=0 at alpha= | -1.1818 | deg
|  |  |  | @ Cl=0.1, Cd= | 0.026997
|  |  |  | @ Cl=0.4, Cd= | 0.025325
|  |  |  | @ Cl=0.6, Cd= | 0.025552
alpha (deg) | Cl | Cd | Cm | Cl/Cd
-20 | -0.6399 | 0.2506 | 0.0258 | -2.5535
-19 | -0.5951 | 0.22673 | 0.0202 | -2.6247
-18.5 | -0.5769 | 0.21968 | 0.0169 | -2.6261
-18 | -0.5592 | 0.21351 | 0.013 | -2.6191
-17.5 | -0.5418 | 0.20723 | 0.0091 | -2.6145
-17 | -0.5247 | 0.20108 | 0.0051 | -2.6094
-16.5 | -0.5087 | 0.19594 | 0.0007 | -2.5962
-16 | -0.498 | 0.19309 | -0.0044 | -2.5791
-15.5 | -0.4927 | 0.19097 | -0.0096 | -2.58
-15 | -0.4849 | 0.18695 | -0.0146 | -2.5937
-14.5 | -0.4485 | 0.16908 | -0.0138 | -2.6526
-14 | -0.4315 | 0.16173 | -0.0163 | -2.668
-13.5 | -0.4169 | 0.15504 | -0.0193 | -2.689
-13 | -0.4036 | 0.14856 | -0.0224 | -2.7167
-12.5 | -0.3924 | 0.14258 | -0.0261 | -2.7521
-12 | -0.3917 | 0.13942 | -0.032 | -2.8095
-11.5 | -0.3934 | 0.13597 | -0.0382 | -2.8933
-11 | -0.3623 | 0.12223 | -0.0355 | -2.9641
-10.5 | -0.3505 | 0.11551 | -0.0374 | -3.0344
-10 | -0.3436 | 0.1095 | -0.0402 | -3.1379
-9.5 | -0.3487 | 0.10505 | -0.0436 | -3.3194
-9 | -0.3807 | 0.10351 | -0.041 | -3.6779
-8.5 | -0.4193 | 0.10201 | -0.0357 | -4.1104
-8 | -0.4585 | 0.09997 | -0.0306 | -4.5864
-7.5 | -0.4896 | 0.09737 | -0.0284 | -5.0282
-7 | -0.5087 | 0.09424 | -0.0265 | -5.3979
-6.5 | -0.5031 | 0.08313 | -0.021 | -6.052
-6 | -0.5063 | 0.07761 | -0.0186 | -6.5236
-5.5 | -0.47 | 0.07136 | -0.027 | -6.5863
-5 | -0.4323 | 0.06417 | -0.0305 | -6.7368
-4.5 | -0.3955 | 0.05808 | -0.0321 | -6.8096
-4 | -0.3556 | 0.05065 | -0.0339 | -7.0207
-3.5 | -0.3066 | 0.04557 | -0.0363 | -6.7281
-2 | -0.1133 | 0.03332 | -0.0399 | -3.4004
-1.5 | -0.0401 | 0.03038 | -0.0408 | -1.3199
-1 | 0.0229 | 0.0286 | -0.0414 | 0.8007
-0.5 | 0.0836 | 0.02722 | -0.0423 | 3.0713
0 | 0.141 | 0.02644 | -0.0424 | 5.3328
0.5 | 0.3194 | 0.02445 | -0.0637 | 13.0634
1 | 0.3438 | 0.02497 | -0.0588 | 13.7685
1.5 | 0.4024 | 0.02534 | -0.0596 | 15.88
2 | 0.4709 | 0.02552 | -0.062 | 18.4522
2.5 | 0.5087 | 0.02591 | -0.0589 | 19.6333
3.5 | 0.6362 | 0.02541 | -0.0602 | 25.0374
4 | 0.703 | 0.02466 | -0.0605 | 28.5077
4.5 | 0.7417 | 0.02466 | -0.0568 | 30.077
5 | 0.8097 | 0.02347 | -0.0568 | 34.4994
5.5 | 0.8588 | 0.02293 | -0.0542 | 37.4531
6 | 0.9331 | 0.01892 | -0.0515 | 49.3182
6.5 | 0.9739 | 0.01743 | -0.0454 | 55.8749
7 | 0.9829 | 0.01856 | -0.036 | 52.958
7.5 | 0.948 | 0.02338 | -0.0229 | 40.5475
8 | 0.9515 | 0.02671 | -0.0161 | 35.6234
8.5 | 0.9701 | 0.02996 | -0.0115 | 32.3798
9 | 1.058 | 0.03527 | -0.0153 | 29.9972
9.5 | 1.1172 | 0.04055 | -0.0151 | 27.5512
10 | 1.1575 | 0.04751 | -0.0133 | 24.3633
10.5 | 1.1719 | 0.05494 | -0.009 | 21.3305
11 | 1.1509 | 0.06096 | -0.0011 | 18.8796
11.5 | 1.1068 | 0.06812 | 0.0063 | 16.2478
12 | 1.0687 | 0.07666 | 0.0092 | 13.9408
12.5 | 1.0433 | 0.09081 | 0.0089 | 11.4888
13 | 0.8396 | 0.13983 | -0.0282 | 6.0044
13.5 | 0.8428 | 0.14887 | -0.0308 | 5.6613
14 | 0.8411 | 0.15814 | -0.0347 | 5.3187
14.5 | 0.8364 | 0.16769 | -0.0399 | 4.9878
15 | 0.8413 | 0.17669 | -0.0438 | 4.7614
15.5 | 0.8614 | 0.18518 | -0.0448 | 4.6517

## 13. Re 100k Mach 0.25 (1)
BIGFOIL.COM POLAR EXPORT
NACA66-510 a=0.2
NACA66-510 a=0.2 |  |  |  | Cl Max: | 0.942 | at alpha= | 5.5 | deg
JavaFoil+Calcfoil stall+Eppler ext transition |  |  |  | L/D Max: | 53.544 | at alpha= | 4.5 | deg
Re: | 100000 |  |  | Cd Min: | 0.00957 | at alpha= | 0 | deg
Mach: | 0.25 |  |  | Cl=0 at alpha= | -2.6277 | deg
|  |  |  | @ Cl=0.1, Cd= | 0.034357
|  |  |  | @ Cl=0.4, Cd= | 0.012405
|  |  |  | @ Cl=0.6, Cd= | 0.014099
alpha (deg) | Cl | Cd | Cm | Cl/Cd
-13 | -0.059 | 0.26253 | -0.011 | -0.225
-12.5 | -0.056 | 0.2346 | -0.012 | -0.24
-12 | -0.053 | 0.20228 | -0.012 | -0.264
-11.5 | -0.147 | 0.19126 | -0.012 | -0.767
-11 | -0.192 | 0.17457 | -0.012 | -1.101
-10.5 | -0.229 | 0.25049 | -0.011 | -0.915
-10 | -0.26 | 0.17916 | -0.012 | -1.454
-9.5 | -0.286 | 0.16487 | -0.012 | -1.733
-9 | -0.305 | 0.12814 | -0.012 | -2.378
-8.5 | -0.317 | 0.11749 | -0.012 | -2.697
-8 | -0.322 | 0.09432 | -0.012 | -3.414
-7.5 | -0.32 | 0.08692 | -0.012 | -3.677
-7 | -0.31 | 0.07657 | -0.012 | -4.046
-6.5 | -0.293 | 0.06598 | -0.013 | -4.443
-6 | -0.27 | 0.06109 | -0.013 | -4.416
-5.5 | -0.241 | 0.05523 | -0.014 | -4.357
-5 | -0.206 | 0.05105 | -0.014 | -4.043
-4.5 | -0.168 | 0.0465 | -0.015 | -3.612
-4 | -0.126 | 0.04342 | -0.015 | -2.905
-3.5 | -0.082 | 0.04067 | -0.016 | -2.01
-3 | -0.035 | 0.03825 | -0.016 | -0.927
-2.5 | 0.012 | 0.03654 | -0.017 | 0.332
-2 | 0.06 | 0.03519 | -0.017 | 1.717
-1.5 | 0.109 | 0.03417 | -0.018 | 3.196
-1 | 0.158 | 0.03336 | -0.019 | 4.746
-0.5 | 0.208 | 0.03285 | -0.02 | 6.322
0 | 0.307 | 0.00957 | -0.021 | 32.083
0.5 | 0.365 | 0.00974 | -0.023 | 37.443
1 | 0.422 | 0.01408 | -0.046 | 30.004
1.5 | 0.48 | 0.01357 | -0.047 | 35.359
2 | 0.538 | 0.0138 | -0.048 | 38.962
2.5 | 0.595 | 0.01408 | -0.048 | 42.268
3 | 0.654 | 0.0143 | -0.049 | 45.773
3.5 | 0.721 | 0.0144 | -0.051 | 50.04
4 | 0.78 | 0.01494 | -0.052 | 52.172
4.5 | 0.835 | 0.0156 | -0.053 | 53.544
5 | 0.891 | 0.01967 | -0.053 | 45.309
5.5 | 0.942 | 0.02056 | -0.054 | 45.833
6 | 0.817 | 0.04363 | -0.025 | 18.716
6.5 | 0.852 | 0.04703 | -0.023 | 18.106
7 | 0.883 | 0.05001 | -0.022 | 17.655
7.5 | 0.909 | 0.05489 | -0.022 | 16.559
8 | 0.921 | 0.06051 | -0.021 | 15.226
8.5 | 0.923 | 0.06518 | -0.02 | 14.157
9 | 0.912 | 0.07252 | -0.018 | 12.577
9.5 | 0.888 | 0.07989 | -0.018 | 11.121
10 | 0.851 | 0.09143 | -0.016 | 9.31
10.5 | 0.801 | 0.10347 | -0.015 | 7.738

## 14. Re 100k Mach 0.25 (2)
BIGFOIL.COM POLAR EXPORT
NACA66-510 a=0.2
NACA66-510 a=0.2 |  |  |  | Cl Max: | 1.1356 | at alpha= | 10 | deg
XFOIL ncrit=9 |  |  |  | L/D Max: | 54.6733 | at alpha= | 6.5 | deg
Re: | 100000 |  |  | Cd Min: | 0.23716 | at alpha= | -19.5 | deg
Mach: | 0.25 |  |  | Cl=0 at alpha= | -1.1386 | deg
|  |  |  | @ Cl=0.1, Cd= | 0.027664
|  |  |  | @ Cl=0.4, Cd= | 0.025536
|  |  |  | @ Cl=0.6, Cd= | 0.026212
alpha (deg) | Cl | Cd | Cm | Cl/Cd
-19.5 | -0.622 | 0.23716 | 0.025 | -2.6227
-19 | -0.602 | 0.22918 | 0.0215 | -2.6268
-18.5 | -0.5833 | 0.22252 | 0.0176 | -2.6213
-18 | -0.5646 | 0.21621 | 0.0135 | -2.6114
-17.5 | -0.5463 | 0.20984 | 0.0093 | -2.6034
-17 | -0.5285 | 0.20408 | 0.0049 | -2.5897
-16.5 | -0.5146 | 0.20076 | -0.0004 | -2.5633
-16 | -0.5057 | 0.19859 | -0.0056 | -2.5465
-15.5 | -0.499 | 0.1958 | -0.0108 | -2.5485
-15 | -0.4638 | 0.17824 | -0.0113 | -2.6021
-14.5 | -0.4441 | 0.17004 | -0.0138 | -2.6117
-14 | -0.4277 | 0.16323 | -0.0169 | -2.6202
-13.5 | -0.4126 | 0.15661 | -0.0202 | -2.6346
-13 | -0.3989 | 0.15031 | -0.0237 | -2.6538
-12.5 | -0.3925 | 0.14631 | -0.0288 | -2.6827
-12 | -0.3938 | 0.14363 | -0.0351 | -2.7418
-11.5 | -0.3657 | 0.13053 | -0.0342 | -2.8017
-11 | -0.3508 | 0.12341 | -0.036 | -2.8426
-10.5 | -0.3412 | 0.11708 | -0.0388 | -2.9142
-10 | -0.3386 | 0.11208 | -0.0427 | -3.0211
-9.5 | -0.3567 | 0.10982 | -0.0457 | -3.248
-9 | -0.3931 | 0.10882 | -0.0414 | -3.6124
-8.5 | -0.431 | 0.10724 | -0.0369 | -4.019
-8 | -0.4673 | 0.10525 | -0.0324 | -4.4399
-7.5 | -0.4418 | 0.09396 | -0.026 | -4.702
-7 | -0.4719 | 0.09037 | -0.022 | -5.2219
-6.5 | -0.4905 | 0.08574 | -0.0198 | -5.7208
-6 | -0.4922 | 0.08076 | -0.0231 | -6.0946
-5.5 | -0.4683 | 0.07193 | -0.0264 | -6.5105
-5 | -0.4346 | 0.0648 | -0.0313 | -6.7068
-4.5 | -0.3957 | 0.05832 | -0.0346 | -6.785
-4 | -0.3593 | 0.05235 | -0.0355 | -6.8634
-3.5 | -0.3147 | 0.04755 | -0.0374 | -6.6183
-3 | -0.2706 | 0.04232 | -0.0386 | -6.3941
-2 | -0.1199 | 0.03472 | -0.0408 | -3.4533
-1.5 | -0.0506 | 0.03124 | -0.0415 | -1.6197
-1 | 0.0194 | 0.02941 | -0.0424 | 0.65964
-0.5 | 0.084 | 0.02791 | -0.0435 | 3.0097
0 | 0.1413 | 0.02703 | -0.0431 | 5.2275
0.5 | 0.3138 | 0.02498 | -0.0627 | 12.562
1 | 0.3782 | 0.02536 | -0.0645 | 14.9132
2 | 0.4697 | 0.0261 | -0.0609 | 17.9962
2.5 | 0.5426 | 0.02602 | -0.0632 | 20.8532
3 | 0.5756 | 0.02637 | -0.0587 | 21.8278
3.5 | 0.6422 | 0.02594 | -0.0591 | 24.7571
4 | 0.7103 | 0.02518 | -0.0592 | 28.2089
4.5 | 0.7527 | 0.02509 | -0.0556 | 30
5 | 0.8261 | 0.02376 | -0.0558 | 34.7685
5.5 | 0.8781 | 0.02313 | -0.053 | 37.9637
6 | 0.9496 | 0.01889 | -0.0486 | 50.27
6.5 | 0.9874 | 0.01806 | -0.0418 | 54.6733
7 | 0.9744 | 0.02014 | -0.0293 | 48.3813
7.5 | 0.9444 | 0.02493 | -0.0178 | 37.8821
8 | 0.9501 | 0.02841 | -0.0115 | 33.4424
8.5 | 0.9787 | 0.03207 | -0.0076 | 30.5176
9 | 1.0739 | 0.03775 | -0.0109 | 28.4477
9.5 | 1.1186 | 0.04361 | -0.0088 | 25.6501
10 | 1.1356 | 0.05005 | -0.0043 | 22.6893
10.5 | 1.1206 | 0.0566 | 0.0027 | 19.7986
11 | 1.0913 | 0.06377 | 0.0081 | 17.1131
11.5 | 1.0557 | 0.072 | 0.0108 | 14.6625
12 | 1.016 | 0.08171 | 0.0102 | 12.4342
12.5 | 0.9758 | 0.09343 | 0.0064 | 10.4442
13 | 0.9226 | 0.10947 | -0.0038 | 8.4279
13.5 | 0.8981 | 0.12746 | -0.0123 | 7.0461
14 | 0.8304 | 0.16336 | -0.0393 | 5.0833
14.5 | 0.8364 | 0.17204 | -0.0429 | 4.8617
15 | 0.8642 | 0.18159 | -0.0429 | 4.7591

## 15. Re 100k Mach 0.50 (1)
BIGFOIL.COM POLAR EXPORT
NACA66-510 a=0.2
NACA66-510 a=0.2 |  |  |  | Cl Max: | 1.182 | at alpha= | 20 | deg
JavaFoil+Calcfoil stall+Eppler ext transition |  |  |  | L/D Max: | 51.353 | at alpha= | 4 | deg
Re: | 100000 |  |  | Cd Min: | 0.01053 | at alpha= | 0 | deg
Mach: | 0.5 |  |  | Cl=0 at alpha= | -2.625 | deg
|  |  |  | @ Cl=0.1, Cd= | 0.035687
|  |  |  | @ Cl=0.4, Cd= | 0.010677
|  |  |  | @ Cl=0.6, Cd= | 0.014927
alpha (deg) | Cl | Cd | Cm | Cl/Cd
-20 | -0.932 | 0.33033 | -0.015 | -2.823
-19.5 | -0.907 | 0.31845 | -0.015 | -2.847
-19 | -0.878 | 0.30883 | -0.015 | -2.844
-18.5 | -0.852 | 0.30427 | -0.015 | -2.799
-18 | -0.825 | 0.29736 | -0.015 | -2.776
-17.5 | -0.799 | 0.29905 | -0.015 | -2.672
-17 | -0.773 | 0.27375 | -0.015 | -2.824
-16.5 | -0.747 | 0.26873 | -0.016 | -2.778
-16 | -0.72 | 0.28643 | -0.016 | -2.514
-15.5 | -0.692 | 0.26594 | -0.015 | -2.603
-15 | -0.665 | 0.2573 | -0.015 | -2.586
-14.5 | -0.639 | 0.22963 | -0.016 | -2.783
-14 | -0.612 | 0.22272 | -0.016 | -2.749
-13.5 | -0.586 | 0.21827 | -0.016 | -2.684
-13 | -0.559 | 0.2327 | -0.016 | -2.402
-12.5 | -0.532 | 0.21003 | -0.017 | -2.535
-12 | -0.506 | 0.20618 | -0.017 | -2.452
-11.5 | -0.478 | 0.2055 | -0.016 | -2.325
-11 | -0.451 | 0.19851 | -0.016 | -2.271
-10.5 | -0.424 | 0.19542 | -0.016 | -2.17
-10 | -0.397 | 0.19256 | -0.016 | -2.063
-9.5 | -0.37 | 0.16197 | -0.017 | -2.287
-9 | -0.344 | 0.18256 | -0.017 | -1.882
-8.5 | -0.317 | 0.18024 | -0.017 | -1.757
-8 | -0.29 | 0.17207 | -0.017 | -1.683
-7.5 | -0.262 | 0.15316 | -0.015 | -1.712
-7 | -0.235 | 0.14216 | -0.016 | -1.656
-6.5 | -0.209 | 0.14019 | -0.016 | -1.488
-6 | -0.182 | 0.13738 | -0.017 | -1.322
-5.5 | -0.155 | 0.13476 | -0.017 | -1.148
-5 | -0.128 | 0.12067 | -0.015 | -1.058
-4.5 | -0.101 | 0.1194 | -0.015 | -0.843
-4 | -0.124 | 0.05571 | -0.016 | -2.218
-3.5 | -0.086 | 0.0472 | -0.017 | -1.826
-3 | -0.039 | 0.0414 | -0.017 | -0.931
-2.5 | 0.013 | 0.03869 | -0.018 | 0.345
-2 | 0.067 | 0.03653 | -0.019 | 1.832
-1.5 | 0.121 | 0.03515 | -0.02 | 3.454
-1 | 0.176 | 0.03415 | -0.021 | 5.166
-0.5 | 0.232 | 0.0335 | -0.022 | 6.917
0 | 0.341 | 0.01053 | -0.023 | 32.339
0.5 | 0.405 | 0.01069 | -0.024 | 37.851
1 | 0.469 | 0.01497 | -0.052 | 31.35
1.5 | 0.533 | 0.0146 | -0.052 | 36.535
2 | 0.597 | 0.01492 | -0.053 | 40.029
2.5 | 0.665 | 0.01509 | -0.054 | 44.089
3 | 0.737 | 0.01538 | -0.056 | 47.957
3.5 | 0.803 | 0.01603 | -0.057 | 50.07
4 | 0.865 | 0.01684 | -0.058 | 51.353
4.5 | 0.926 | 0.02135 | -0.059 | 43.36
5 | 0.98 | 0.02254 | -0.059 | 43.485
5.5 | 0.856 | 0.04267 | -0.027 | 20.049
6 | 0.887 | 0.0465 | -0.025 | 19.071
6.5 | 0.904 | 0.05203 | -0.024 | 17.371
7 | 0.892 | 0.05999 | -0.021 | 14.872
7.5 | 0.785 | 0.08029 | -0.018 | 9.78
8 | 0.563 | 0.13933 | -0.02 | 4.043
8.5 | 0.59 | 0.14552 | -0.025 | 4.053
9 | 0.616 | 0.15766 | -0.024 | 3.905
9.5 | 0.642 | 0.15173 | -0.025 | 4.228
10 | 0.668 | 0.18157 | -0.029 | 3.68
10.5 | 0.694 | 0.18444 | -0.029 | 3.762
11 | 0.719 | 0.1946 | -0.029 | 3.697
11.5 | 0.745 | 0.19776 | -0.03 | 3.767
12 | 0.772 | 0.22 | -0.034 | 3.509
12.5 | 0.797 | 0.22554 | -0.034 | 3.535
13 | 0.823 | 0.22697 | -0.034 | 3.625
13.5 | 0.848 | 0.23182 | -0.035 | 3.658
14 | 0.875 | 0.24389 | -0.038 | 3.589
14.5 | 0.9 | 0.24835 | -0.039 | 3.626
15 | 0.925 | 0.25727 | -0.039 | 3.597
15.5 | 0.951 | 0.2739 | -0.04 | 3.472
16 | 0.978 | 0.27614 | -0.043 | 3.542
16.5 | 1.003 | 0.2893 | -0.043 | 3.467
17 | 1.028 | 0.29851 | -0.044 | 3.444
17.5 | 1.055 | 0.33023 | -0.047 | 3.196
18 | 1.08 | 0.32827 | -0.047 | 3.29
18.5 | 1.105 | 0.33942 | -0.048 | 3.255
19 | 1.13 | 0.33899 | -0.049 | 3.332
19.5 | 1.157 | 0.36947 | -0.051 | 3.132
20 | 1.182 | 0.36751 | -0.052 | 3.215

## 16. Re 100k Mach 0.50 (2)
BIGFOIL.COM POLAR EXPORT
NACA66-510 a=0.2
NACA66-510 a=0.2 |  |  |  | Cl Max: | 1.0628 | at alpha= | 20 | deg
XFOIL ncrit=9 |  |  |  | L/D Max: | 46.403 | at alpha= | 6 | deg
Re: | 100000 |  |  | Cd Min: | 0.28628 | at alpha= | 20 | deg
Mach: | 0.5 |  |  | Cl=0 at alpha= | -1.0718 | deg
|  |  |  | @ Cl=0.1, Cd= | 0.03086
|  |  |  | @ Cl=0.4, Cd= | 0.027688
|  |  |  | @ Cl=0.6, Cd= | 0.028709
alpha (deg) | Cl | Cd | Cm | Cl/Cd
-20 | -0.6877 | 0.26072 | 0.0361 | -2.6377
-19.5 | -0.6648 | 0.25307 | 0.0309 | -2.6269
-19 | -0.6414 | 0.2455 | 0.0256 | -2.6126
-18.5 | -0.6185 | 0.23856 | 0.0202 | -2.5926
-18 | -0.5969 | 0.23333 | 0.0143 | -2.5582
-17.5 | -0.5805 | 0.23128 | 0.0078 | -2.5099
-16.5 | -0.5316 | 0.21041 | -0.0007 | -2.5265
-16 | -0.5066 | 0.20057 | -0.0041 | -2.5258
-15.5 | -0.4842 | 0.19268 | -0.0082 | -2.513
-15 | -0.4626 | 0.18529 | -0.0125 | -2.4966
-14.5 | -0.4418 | 0.17818 | -0.0169 | -2.4795
-14 | -0.4234 | 0.17219 | -0.0218 | -2.4589
-13.5 | -0.4182 | 0.17096 | -0.0283 | -2.4462
-13 | -0.3966 | 0.16106 | -0.0317 | -2.4624
-12.5 | -0.367 | 0.14957 | -0.0328 | -2.4537
-12 | -0.3499 | 0.14261 | -0.0361 | -2.4535
-11.5 | -0.3373 | 0.13676 | -0.0401 | -2.4664
-11 | -0.3398 | 0.13455 | -0.046 | -2.5255
-10.5 | -0.3207 | 0.12452 | -0.0461 | -2.5755
-10 | -0.3138 | 0.11835 | -0.0443 | -2.6515
-9.5 | -0.3272 | 0.11515 | -0.0404 | -2.8415
-9 | -0.3485 | 0.11294 | -0.0368 | -3.0857
-8.5 | -0.3807 | 0.11231 | -0.0351 | -3.3897
-8 | -0.4148 | 0.11107 | -0.0339 | -3.7346
-7.5 | -0.3919 | 0.10072 | -0.027 | -3.891
-7 | -0.4192 | 0.09771 | -0.0251 | -4.2902
-6.5 | -0.4561 | 0.09536 | -0.0277 | -4.7829
-5.5 | -0.4316 | 0.08056 | -0.0378 | -5.3575
-5 | -0.4117 | 0.07392 | -0.0408 | -5.5695
-4.5 | -0.3852 | 0.06696 | -0.0438 | -5.7527
-4 | -0.3586 | 0.05892 | -0.0433 | -6.0862
-3.5 | -0.329 | 0.0537 | -0.0439 | -6.1266
-3 | -0.3041 | 0.04732 | -0.0411 | -6.4265
-2.5 | -0.273 | 0.04139 | -0.0381 | -6.5958
-2 | -0.1472 | 0.03879 | -0.0475 | -3.7948
-1.5 | -0.0644 | 0.0351 | -0.0476 | -1.8348
-1 | 0.0108 | 0.03285 | -0.0476 | 0.32877
0 | 0.1529 | 0.02968 | -0.0482 | 5.1516
1 | 0.401 | 0.02768 | -0.0673 | 14.487
1.5 | 0.4354 | 0.02816 | -0.0624 | 15.4616
2 | 0.4997 | 0.02833 | -0.062 | 17.6385
2.5 | 0.531 | 0.02878 | -0.0563 | 18.4503
3 | 0.5977 | 0.0287 | -0.0556 | 20.8258
3.5 | 0.6441 | 0.02889 | -0.0518 | 22.2949
4 | 0.6878 | 0.02922 | -0.0476 | 23.5387
4.5 | 0.7736 | 0.02805 | -0.0478 | 27.5793
5 | 0.8241 | 0.02807 | -0.0439 | 29.3587
5.5 | 0.8857 | 0.02776 | -0.0407 | 31.9056
6 | 0.9972 | 0.02149 | -0.0351 | 46.403
6.5 | 1.002 | 0.02217 | -0.0229 | 45.1962
7 | 0.9672 | 0.02619 | -0.0107 | 36.9301
7.5 | 0.9451 | 0.03191 | -0.0034 | 29.6177
8 | 0.9509 | 0.03643 | 0.0023 | 26.1021
8.5 | 0.9917 | 0.04014 | 0.0075 | 24.706
9 | 1.0407 | 0.04607 | 0.0112 | 22.5895
9.5 | 1.0356 | 0.0532 | 0.0145 | 19.4662
10 | 1.0169 | 0.06148 | 0.0158 | 16.5403
10.5 | 0.9877 | 0.07133 | 0.0144 | 13.8469
11 | 0.9492 | 0.08352 | 0.009 | 11.3649
11.5 | 0.9075 | 0.09887 | -0.0007 | 9.1787
12 | 0.8744 | 0.11619 | -0.0122 | 7.5256
12.5 | 0.8599 | 0.13193 | -0.0213 | 6.5179
13 | 0.8595 | 0.14455 | -0.0274 | 5.946
13.5 | 0.8554 | 0.15954 | -0.0366 | 5.3617
14.5 | 0.8644 | 0.18808 | -0.0536 | 4.5959
15 | 0.879 | 0.19695 | -0.0579 | 4.4631
15.5 | 0.914 | 0.20938 | -0.0589 | 4.3653
16 | 0.9135 | 0.21517 | -0.0667 | 4.2455
16.5 | 0.9289 | 0.22428 | -0.0721 | 4.1417
17 | 0.9585 | 0.23581 | -0.074 | 4.0647
17.5 | 0.9659 | 0.24173 | -0.0818 | 3.9958
18 | 0.9959 | 0.25477 | -0.0838 | 3.909
18.5 | 1.0026 | 0.25953 | -0.0927 | 3.8631
19.5 | 1.0427 | 0.27785 | -0.103 | 3.7527
20 | 1.0628 | 0.28628 | -0.1083 | 3.7124

## 17. Re 250k Mach 0.00 (1)
BIGFOIL.COM POLAR EXPORT
NACA66-510 a=0.2
NACA66-510 a=0.2 |  |  |  | Cl Max: | 1.051 | at alpha= | 7 | deg
JavaFoil+Calcfoil stall+Eppler ext transition |  |  |  | L/D Max: | 80.482 | at alpha= | 4.5 | deg
Re: | 250000 |  |  | Cd Min: | 0.00812 | at alpha= | 1 | deg
Mach: | 0 |  |  | Cl=0 at alpha= | -2.6304 | deg
|  |  |  | @ Cl=0.1, Cd= | 0.031015
|  |  |  | @ Cl=0.4, Cd= | 0.0087095
|  |  |  | @ Cl=0.6, Cd= | 0.0085584
alpha (deg) | Cl | Cd | Cm | Cl/Cd
-15.5 | -0.278 | 0.20451 | -0.01 | -1.358
-15 | -0.293 | 0.19694 | -0.01 | -1.488
-14.5 | -0.309 | 0.21987 | -0.01 | -1.404
-14 | -0.325 | 0.20043 | -0.01 | -1.619
-13.5 | -0.34 | 0.18737 | -0.01 | -1.817
-13 | -0.356 | 0.17217 | -0.01 | -2.068
-12.5 | -0.371 | 0.15653 | -0.01 | -2.371
-12 | -0.385 | 0.14235 | -0.011 | -2.706
-11.5 | -0.398 | 0.12872 | -0.011 | -3.088
-11 | -0.403 | 0.11762 | -0.011 | -3.426
-10.5 | -0.406 | 0.10247 | -0.011 | -3.962
-10 | -0.406 | 0.09932 | -0.011 | -4.09
-9.5 | -0.403 | 0.08639 | -0.011 | -4.67
-9 | -0.397 | 0.0787 | -0.012 | -5.047
-8.5 | -0.387 | 0.07225 | -0.012 | -5.357
-8 | -0.373 | 0.06679 | -0.012 | -5.585
-7.5 | -0.355 | 0.06105 | -0.012 | -5.812
-7 | -0.332 | 0.0579 | -0.013 | -5.742
-6.5 | -0.306 | 0.05198 | -0.014 | -5.891
-6 | -0.276 | 0.04926 | -0.014 | -5.602
-5.5 | -0.242 | 0.04541 | -0.014 | -5.334
-5 | -0.205 | 0.04233 | -0.015 | -4.85
-4.5 | -0.166 | 0.03996 | -0.015 | -4.143
-4 | -0.124 | 0.0375 | -0.016 | -3.295
-3.5 | -0.08 | 0.03558 | -0.016 | -2.241
-3 | -0.034 | 0.03414 | -0.016 | -1.01
-2.5 | 0.012 | 0.03286 | -0.017 | 0.359
-2 | 0.059 | 0.0318 | -0.018 | 1.844
-1.5 | 0.106 | 0.0309 | -0.019 | 3.429
-1 | 0.154 | 0.03023 | -0.02 | 5.08
-0.5 | 0.201 | 0.02981 | -0.021 | 6.754
0 | 0.306 | 0.00982 | -0.045 | 31.108
0.5 | 0.363 | 0.0098 | -0.046 | 37.05
1 | 0.42 | 0.00812 | -0.046 | 51.703
1.5 | 0.477 | 0.00825 | -0.047 | 57.834
2 | 0.534 | 0.00837 | -0.048 | 63.818
2.5 | 0.591 | 0.00853 | -0.048 | 69.294
3 | 0.648 | 0.00871 | -0.049 | 74.36
3.5 | 0.71 | 0.00911 | -0.05 | 77.922
4 | 0.767 | 0.00964 | -0.051 | 79.511
4.5 | 0.821 | 0.0102 | -0.052 | 80.482
5 | 0.87 | 0.01517 | -0.052 | 57.349
5.5 | 0.921 | 0.01583 | -0.053 | 58.161
6 | 0.968 | 0.01656 | -0.054 | 58.447
6.5 | 1.012 | 0.01725 | -0.054 | 58.642
7 | 1.051 | 0.01801 | -0.055 | 58.393
7.5 | 0.895 | 0.04851 | -0.024 | 18.451
8 | 0.916 | 0.05221 | -0.024 | 17.537
8.5 | 0.929 | 0.05698 | -0.022 | 16.302
9 | 0.936 | 0.0611 | -0.021 | 15.316
9.5 | 0.935 | 0.06567 | -0.021 | 14.243
10 | 0.928 | 0.07086 | -0.02 | 13.09
10.5 | 0.913 | 0.07608 | -0.019 | 11.994
11 | 0.891 | 0.08516 | -0.017 | 10.466
11.5 | 0.865 | 0.09058 | -0.018 | 9.547
12 | 0.833 | 0.09805 | -0.018 | 8.501

## 18. Re 250k Mach 0.00 (2)
BIGFOIL.COM POLAR EXPORT
NACA66-510 a=0.2
NACA66-510 a=0.2 |  |  |  | Cl Max: | 1.1745 | at alpha= | 11 | deg
XFOIL ncrit=9 |  |  |  | L/D Max: | 90.3916 | at alpha= | 5 | deg
Re: | 250000 |  |  | Cd Min: | 0.2386 | at alpha= | -20 | deg
Mach: | 0 |  |  | Cl=0 at alpha= | -3.177 | deg
|  |  |  | @ Cl=0.1, Cd= | 0.011648
|  |  |  | @ Cl=0.4, Cd= | 0.011882
|  |  |  | @ Cl=0.6, Cd= | 0.011326
alpha (deg) | Cl | Cd | Cm | Cl/Cd
-20 | -0.6309 | 0.2386 | 0.0306 | -2.6442
-19.5 | -0.6145 | 0.2335 | 0.0259 | -2.6317
-19 | -0.5988 | 0.22839 | 0.0211 | -2.6218
-18 | -0.5626 | 0.21275 | 0.0141 | -2.6444
-17.5 | -0.545 | 0.20558 | 0.011 | -2.651
-17 | -0.528 | 0.19912 | 0.0073 | -2.6517
-16.5 | -0.5111 | 0.19263 | 0.0036 | -2.6533
-16 | -0.4946 | 0.18611 | 0 | -2.6576
-15.5 | -0.4782 | 0.17956 | -0.0039 | -2.6632
-15 | -0.4654 | 0.17467 | -0.0089 | -2.6645
-14.5 | -0.4594 | 0.17043 | -0.0142 | -2.6955
-13.5 | -0.4229 | 0.15203 | -0.0186 | -2.7817
-13 | -0.408 | 0.14504 | -0.0211 | -2.813
-12.5 | -0.3945 | 0.13832 | -0.024 | -2.8521
-12 | -0.382 | 0.13158 | -0.0271 | -2.9032
-11.5 | -0.37 | 0.12485 | -0.0303 | -2.9636
-11 | -0.3588 | 0.11821 | -0.0338 | -3.0353
-10.5 | -0.3518 | 0.11255 | -0.0394 | -3.1257
-10 | -0.3464 | 0.10683 | -0.0446 | -3.2425
-9.5 | -0.3536 | 0.10234 | -0.0459 | -3.4551
-9 | -0.3339 | 0.09042 | -0.0544 | -3.6928
-8.5 | -0.302 | 0.08226 | -0.0608 | -3.6713
-8 | -0.2755 | 0.07323 | -0.074 | -3.7621
-7.5 | -0.2593 | 0.06595 | -0.0808 | -3.9318
-7 | -0.2447 | 0.05977 | -0.0834 | -4.094
-6.5 | -0.2163 | 0.05608 | -0.0837 | -3.857
-6 | -0.1922 | 0.03206 | -0.078 | -5.995
-5.5 | -0.1693 | 0.02634 | -0.077 | -6.4275
-5 | -0.1303 | 0.02378 | -0.0745 | -5.4794
-4.5 | -0.1059 | 0.01661 | -0.0727 | -6.3757
-4 | -0.0672 | 0.01363 | -0.0712 | -4.9303
-3.5 | -0.0272 | 0.01046 | -0.0693 | -2.6004
-3 | 0.0149 | 0.00846 | -0.0681 | 1.7612
-2.5 | 0.0679 | 0.0062 | -0.0658 | 10.9516
-2 | 0.132 | 0.01708 | -0.067 | 7.7283
-1.5 | 0.1816 | 0.01564 | -0.0656 | 11.6113
-1 | 0.2309 | 0.01465 | -0.0639 | 15.7611
-0.5 | 0.2773 | 0.01389 | -0.0623 | 19.964
0 | 0.2928 | 0.01146 | -0.0531 | 25.5497
0.5 | 0.4401 | 0.01204 | -0.0677 | 36.5532
1 | 0.515 | 0.01178 | -0.0719 | 43.7182
1.5 | 0.5785 | 0.01142 | -0.0738 | 50.6567
2 | 0.6405 | 0.01115 | -0.0756 | 57.4439
2.5 | 0.701 | 0.01085 | -0.0771 | 64.6083
3 | 0.7438 | 0.01065 | -0.0749 | 69.8404
3.5 | 0.7854 | 0.01052 | -0.0724 | 74.6578
4 | 0.8267 | 0.01039 | -0.0698 | 79.5669
4.5 | 0.8659 | 0.01008 | -0.0663 | 85.9028
5 | 0.9003 | 0.00996 | -0.062 | 90.3916
5.5 | 0.9263 | 0.01051 | -0.0562 | 88.1351
6 | 0.9484 | 0.01153 | -0.0502 | 82.255
6.5 | 0.9535 | 0.0136 | -0.042 | 70.1103
7 | 0.9412 | 0.01741 | -0.032 | 54.0609
7.5 | 0.9572 | 0.01932 | -0.0261 | 49.5445
8 | 0.9782 | 0.02124 | -0.0215 | 46.0546
8.5 | 0.9936 | 0.02426 | -0.0167 | 40.9563
9 | 1.0263 | 0.02641 | -0.014 | 38.8603
9.5 | 1.0799 | 0.03092 | -0.0142 | 34.9256
10 | 1.1187 | 0.03397 | -0.0122 | 32.932
10.5 | 1.1593 | 0.03952 | -0.0108 | 29.3345
11 | 1.1745 | 0.04652 | -0.0082 | 25.2472
12.5 | 1.0791 | 0.07047 | 0.0082 | 15.3129
13 | 1.0365 | 0.08101 | 0.0072 | 12.7947
14 | 0.8832 | 0.13185 | -0.0212 | 6.6985
14.5 | 0.8701 | 0.14675 | -0.0293 | 5.9291
15.5 | 0.8692 | 0.16763 | -0.0379 | 5.1852
16 | 0.8652 | 0.18214 | -0.0481 | 4.7502

## 19. Re 250k Mach 0.10 (1)
BIGFOIL.COM POLAR EXPORT
NACA66-510 a=0.2
NACA66-510 a=0.2 |  |  |  | Cl Max: | 1.015 | at alpha= | 6.5 | deg
JavaFoil+Calcfoil stall+Eppler ext transition |  |  |  | L/D Max: | 80.428 | at alpha= | 4.5 | deg
Re: | 250000 |  |  | Cd Min: | 0.00815 | at alpha= | 1 | deg
Mach: | 0.1 |  |  | Cl=0 at alpha= | -2.6277 | deg
|  |  |  | @ Cl=0.1, Cd= | 0.031042
|  |  |  | @ Cl=0.4, Cd= | 0.0087907
|  |  |  | @ Cl=0.6, Cd= | 0.008579
alpha (deg) | Cl | Cd | Cm | Cl/Cd
-15 | -0.253 | 0.20441 | -0.01 | -1.237
-14.5 | -0.27 | 0.19466 | -0.01 | -1.388
-14 | -0.288 | 0.17654 | -0.01 | -1.632
-13.5 | -0.306 | 0.20132 | -0.01 | -1.521
-13 | -0.324 | 0.18167 | -0.01 | -1.785
-12.5 | -0.342 | 0.16569 | -0.011 | -2.065
-12 | -0.359 | 0.15213 | -0.011 | -2.36
-11.5 | -0.375 | 0.13664 | -0.011 | -2.741
-11 | -0.383 | 0.12125 | -0.011 | -3.157
-10.5 | -0.389 | 0.11258 | -0.011 | -3.453
-10 | -0.392 | 0.10162 | -0.011 | -3.855
-9.5 | -0.392 | 0.08948 | -0.011 | -4.377
-9 | -0.388 | 0.0812 | -0.012 | -4.776
-8.5 | -0.38 | 0.07404 | -0.012 | -5.131
-8 | -0.368 | 0.06787 | -0.012 | -5.42
-7.5 | -0.351 | 0.06193 | -0.013 | -5.673
-7 | -0.33 | 0.0587 | -0.013 | -5.626
-6.5 | -0.305 | 0.05202 | -0.014 | -5.863
-6 | -0.276 | 0.04925 | -0.014 | -5.594
-5.5 | -0.242 | 0.04556 | -0.014 | -5.317
-5 | -0.206 | 0.04251 | -0.015 | -4.837
-4.5 | -0.166 | 0.04002 | -0.015 | -4.148
-4 | -0.124 | 0.03749 | -0.016 | -3.308
-3.5 | -0.08 | 0.03553 | -0.016 | -2.253
-3 | -0.035 | 0.0343 | -0.016 | -1.01
-2.5 | 0.012 | 0.03292 | -0.017 | 0.359
-2 | 0.059 | 0.03181 | -0.018 | 1.852
-1.5 | 0.106 | 0.03093 | -0.019 | 3.441
-1 | 0.154 | 0.03023 | -0.02 | 5.105
-0.5 | 0.202 | 0.02984 | -0.021 | 6.779
0 | 0.307 | 0.00983 | -0.045 | 31.229
0.5 | 0.365 | 0.00981 | -0.046 | 37.184
1 | 0.422 | 0.00815 | -0.047 | 51.782
1.5 | 0.479 | 0.00827 | -0.047 | 57.901
2 | 0.536 | 0.0084 | -0.048 | 63.88
2.5 | 0.594 | 0.00856 | -0.049 | 69.406
3 | 0.651 | 0.00874 | -0.049 | 74.459
3.5 | 0.714 | 0.00915 | -0.051 | 77.952
4 | 0.77 | 0.00969 | -0.051 | 79.496
4.5 | 0.825 | 0.01025 | -0.052 | 80.428
5 | 0.874 | 0.01525 | -0.052 | 57.317
5.5 | 0.925 | 0.01592 | -0.053 | 58.086
6 | 0.972 | 0.01655 | -0.054 | 58.725
6.5 | 1.015 | 0.01736 | -0.054 | 58.465
7 | 0.869 | 0.04531 | -0.025 | 19.168
7.5 | 0.897 | 0.04868 | -0.024 | 18.436
8 | 0.917 | 0.05248 | -0.023 | 17.475
8.5 | 0.929 | 0.05731 | -0.022 | 16.211
9 | 0.934 | 0.06165 | -0.021 | 15.147
9.5 | 0.931 | 0.06557 | -0.02 | 14.192
10 | 0.92 | 0.07134 | -0.02 | 12.891
10.5 | 0.901 | 0.07719 | -0.019 | 11.675
11 | 0.876 | 0.08538 | -0.019 | 10.258
11.5 | 0.844 | 0.09116 | -0.017 | 9.262

## 20. Re 250k Mach 0.10 (2)
BIGFOIL.COM POLAR EXPORT
NACA66-510 a=0.2
NACA66-510 a=0.2 |  |  |  | Cl Max: | 1.1666 | at alpha= | 11 | deg
XFOIL ncrit=9 |  |  |  | L/D Max: | 90.3596 | at alpha= | 5 | deg
Re: | 250000 |  |  | Cd Min: | 0.16791 | at alpha= | 16 | deg
Mach: | 0.1 |  |  | Cl=0 at alpha= | -3.2154 | deg
|  |  |  | @ Cl=0.1, Cd= | 0.019131
|  |  |  | @ Cl=0.4, Cd= | 0.011931
|  |  |  | @ Cl=0.6, Cd= | 0.01139
alpha (deg) | Cl | Cd | Cm | Cl/Cd
-5.5 | -0.1782 | 0.04239 | -0.0814 | -4.2038
-5 | -0.1376 | 0.03976 | -0.0794 | -3.4608
-4.5 | -0.1077 | 0.03338 | -0.0771 | -3.2265
-4 | -0.0678 | 0.02994 | -0.0754 | -2.2645
-3.5 | -0.0255 | 0.02656 | -0.0734 | -0.96009
-3 | 0.0193 | 0.024 | -0.0718 | 0.80417
-2.5 | 0.073 | 0.02076 | -0.0695 | 3.5164
-2 | 0.1325 | 0.01717 | -0.0673 | 7.7169
-1.5 | 0.1824 | 0.01572 | -0.0659 | 11.6031
-1 | 0.2322 | 0.01469 | -0.0642 | 15.8067
-0.5 | 0.2787 | 0.01393 | -0.0625 | 20.0072
0 | 0.2951 | 0.01149 | -0.0538 | 25.6832
0.5 | 0.4353 | 0.01208 | -0.0665 | 36.0348
1 | 0.5165 | 0.01184 | -0.072 | 43.6233
1.5 | 0.5806 | 0.01149 | -0.074 | 50.5309
2 | 0.6428 | 0.01117 | -0.0757 | 57.547
2.5 | 0.7052 | 0.01087 | -0.0775 | 64.8758
3 | 0.7477 | 0.01071 | -0.0752 | 69.8133
3.5 | 0.7896 | 0.01056 | -0.0727 | 74.7727
4 | 0.8317 | 0.0104 | -0.0701 | 79.9712
4.5 | 0.8698 | 0.01013 | -0.0664 | 85.8638
5 | 0.9045 | 0.01001 | -0.062 | 90.3596
5.5 | 0.9299 | 0.01062 | -0.056 | 87.5612
6 | 0.9512 | 0.01165 | -0.0498 | 81.6481
6.5 | 0.9526 | 0.01391 | -0.0409 | 68.4831
7 | 0.9418 | 0.01755 | -0.0311 | 53.6638
7.5 | 0.9575 | 0.01952 | -0.0252 | 49.0523
8 | 0.9781 | 0.02151 | -0.0206 | 45.4719
8.5 | 0.9941 | 0.02457 | -0.0158 | 40.4599
9 | 1.0272 | 0.02678 | -0.0131 | 38.357
9.5 | 1.0799 | 0.03126 | -0.013 | 34.5457
10 | 1.1201 | 0.03468 | -0.0111 | 32.2982
10.5 | 1.1555 | 0.04045 | -0.009 | 28.5661
11 | 1.1666 | 0.0463 | -0.0057 | 25.1965
11.5 | 1.1585 | 0.06557 | 0.0011 | 17.6681
13 | 1.0276 | 0.08164 | 0.0069 | 12.587
13.5 | 0.9828 | 0.0946 | 0.0014 | 10.389
14 | 0.9387 | 0.1106 | -0.0083 | 8.4873
14.5 | 0.8645 | 0.14987 | -0.0312 | 5.7683
15 | 0.7116 | 0.14841 | -0.0281 | 4.7948
15.5 | 0.6906 | 0.1608 | -0.0377 | 4.2948
16 | 0.6938 | 0.16791 | -0.0415 | 4.132

## 21. Re 250k Mach 0.25 (1)
BIGFOIL.COM POLAR EXPORT
NACA66-510 a=0.2
NACA66-510 a=0.2 |  |  |  | Cl Max: | 1.035 | at alpha= | 6.5 | deg
JavaFoil+Calcfoil stall+Eppler ext transition |  |  |  | L/D Max: | 79.673 | at alpha= | 4.5 | deg
Re: | 250000 |  |  | Cd Min: | 0.00843 | at alpha= | 1.5 | deg
Mach: | 0.25 |  |  | Cl=0 at alpha= | -2.6277 | deg
|  |  |  | @ Cl=0.1, Cd= | 0.031245
|  |  |  | @ Cl=0.4, Cd= | 0.00991
|  |  |  | @ Cl=0.6, Cd= | 0.0087141
alpha (deg) | Cl | Cd | Cm | Cl/Cd
-13 | -0.059 | 0.20887 | -0.012 | -0.283
-12.5 | -0.056 | 0.18386 | -0.012 | -0.306
-12 | -0.053 | 0.15435 | -0.012 | -0.346
-11.5 | -0.147 | 0.15037 | -0.012 | -0.975
-11 | -0.192 | 0.13202 | -0.012 | -1.456
-10.5 | -0.229 | 0.12436 | -0.012 | -1.844
-10 | -0.261 | 0.10903 | -0.012 | -2.389
-9.5 | -0.286 | 0.12727 | -0.012 | -2.245
-9 | -0.305 | 0.08966 | -0.013 | -3.399
-8.5 | -0.317 | 0.09338 | -0.012 | -3.394
-8 | -0.322 | 0.07768 | -0.012 | -4.145
-7.5 | -0.32 | 0.07172 | -0.012 | -4.457
-7 | -0.31 | 0.06329 | -0.012 | -4.896
-6.5 | -0.293 | 0.05575 | -0.014 | -5.26
-6 | -0.27 | 0.05206 | -0.014 | -5.183
-5.5 | -0.241 | 0.0476 | -0.014 | -5.056
-5 | -0.206 | 0.04378 | -0.015 | -4.716
-4.5 | -0.168 | 0.04098 | -0.015 | -4.099
-4 | -0.126 | 0.03827 | -0.016 | -3.296
-3.5 | -0.082 | 0.03643 | -0.016 | -2.244
-3 | -0.035 | 0.03452 | -0.017 | -1.027
-2.5 | 0.012 | 0.03315 | -0.018 | 0.366
-2 | 0.06 | 0.03198 | -0.018 | 1.89
-1.5 | 0.109 | 0.03108 | -0.019 | 3.517
-1 | 0.158 | 0.03037 | -0.02 | 5.217
-0.5 | 0.208 | 0.02997 | -0.021 | 6.933
0 | 0.315 | 0.00992 | -0.047 | 31.708
0.5 | 0.374 | 0.00991 | -0.047 | 37.713
1 | 0.432 | 0.00991 | -0.048 | 43.626
1.5 | 0.491 | 0.00843 | -0.048 | 58.293
2 | 0.55 | 0.00857 | -0.049 | 64.216
2.5 | 0.609 | 0.00874 | -0.05 | 69.66
3 | 0.669 | 0.00893 | -0.051 | 74.929
3.5 | 0.732 | 0.00943 | -0.052 | 77.625
4 | 0.79 | 0.01001 | -0.053 | 78.938
4.5 | 0.845 | 0.01061 | -0.053 | 79.673
5 | 0.895 | 0.01571 | -0.054 | 56.979
5.5 | 0.947 | 0.01634 | -0.054 | 57.937
6 | 0.993 | 0.01717 | -0.055 | 57.839
6.5 | 1.035 | 0.01804 | -0.056 | 57.4
7 | 0.884 | 0.04599 | -0.025 | 19.233
7.5 | 0.91 | 0.04972 | -0.025 | 18.309
8 | 0.922 | 0.05417 | -0.023 | 17.021
8.5 | 0.923 | 0.05813 | -0.022 | 15.887
9 | 0.913 | 0.06467 | -0.021 | 14.112
9.5 | 0.889 | 0.07 | -0.02 | 12.697
10 | 0.851 | 0.07805 | -0.018 | 10.908
10.5 | 0.801 | 0.08507 | -0.016 | 9.413
11 | 0.738 | 0.09421 | -0.017 | 7.835
11.5 | 0.665 | 0.10602 | -0.018 | 6.271

## 22. Re 250k Mach 0.25 (2)
BIGFOIL.COM POLAR EXPORT
NACA66-510 a=0.2
NACA66-510 a=0.2 |  |  |  | Cl Max: | 1.1236 | at alpha= | 10.5 | deg
XFOIL ncrit=9 |  |  |  | L/D Max: | 89.8161 | at alpha= | 5 | deg
Re: | 250000 |  |  | Cd Min: | 0.24377 | at alpha= | -20 | deg
Mach: | 0.25 |  |  | Cl=0 at alpha= | -3.2102 | deg
|  |  |  | @ Cl=0.1, Cd= | 0.019972
|  |  |  | @ Cl=0.4, Cd= | 0.012187
|  |  |  | @ Cl=0.6, Cd= | 0.011715
alpha (deg) | Cl | Cd | Cm | Cl/Cd
-20 | -0.6432 | 0.24377 | 0.0318 | -2.6386
-19.5 | -0.6263 | 0.23856 | 0.0268 | -2.6253
-18.5 | -0.5877 | 0.22237 | 0.0193 | -2.6429
-18 | -0.5689 | 0.21538 | 0.0156 | -2.6414
-17.5 | -0.5506 | 0.20868 | 0.0117 | -2.6385
-17 | -0.5324 | 0.20203 | 0.0078 | -2.6353
-16.5 | -0.5142 | 0.19533 | 0.0038 | -2.6325
-16 | -0.4963 | 0.18861 | -0.0001 | -2.6314
-15.5 | -0.4796 | 0.18295 | -0.005 | -2.6215
-15 | -0.468 | 0.17828 | -0.0101 | -2.6251
-14 | -0.4332 | 0.16124 | -0.0162 | -2.6867
-13.5 | -0.4161 | 0.15378 | -0.0188 | -2.7058
-13 | -0.4011 | 0.14698 | -0.0219 | -2.7289
-12.5 | -0.3867 | 0.1402 | -0.0251 | -2.7582
-12 | -0.373 | 0.13335 | -0.0284 | -2.7972
-11.5 | -0.3599 | 0.12659 | -0.0319 | -2.843
-11 | -0.3492 | 0.1208 | -0.0369 | -2.8907
-10.5 | -0.3432 | 0.11534 | -0.0427 | -2.9756
-10 | -0.3387 | 0.10968 | -0.0461 | -3.0881
-9.5 | -0.3327 | 0.10363 | -0.0505 | -3.2105
-9 | -0.3078 | 0.09271 | -0.0516 | -3.32
-8.5 | -0.2781 | 0.08433 | -0.0614 | -3.2978
-8 | -0.2497 | 0.07563 | -0.0734 | -3.3016
-7.5 | -0.2385 | 0.06816 | -0.0828 | -3.4991
-7 | -0.2256 | 0.06347 | -0.0869 | -3.5544
-6.5 | -0.2078 | 0.05869 | -0.0866 | -3.5406
-6 | -0.1979 | 0.04977 | -0.0859 | -3.9763
-5.5 | -0.1751 | 0.0444 | -0.0844 | -3.9437
-5 | -0.1334 | 0.04228 | -0.0819 | -3.1552
-4.5 | -0.1075 | 0.03492 | -0.0801 | -3.0785
-4 | -0.0679 | 0.03118 | -0.0779 | -2.1777
-3.5 | -0.0262 | 0.02757 | -0.0758 | -0.95031
-3 | 0.019 | 0.02485 | -0.0739 | 0.76459
-2 | 0.1344 | 0.0179 | -0.0692 | 7.5084
-1.5 | 0.187 | 0.01615 | -0.0678 | 11.5789
-1 | 0.2363 | 0.01513 | -0.0659 | 15.618
-0.5 | 0.2868 | 0.01412 | -0.0641 | 20.3116
0 | 0.312 | 0.01167 | -0.0582 | 26.7352
0.5 | 0.4141 | 0.01227 | -0.0617 | 33.749
1 | 0.5248 | 0.01206 | -0.0723 | 43.5158
1.5 | 0.592 | 0.01175 | -0.0747 | 50.383
2 | 0.6552 | 0.01147 | -0.0763 | 57.1229
2.5 | 0.723 | 0.01111 | -0.0787 | 65.0765
3 | 0.7706 | 0.01087 | -0.0768 | 70.8924
3.5 | 0.8138 | 0.01071 | -0.0741 | 75.9851
4 | 0.8568 | 0.01054 | -0.0712 | 81.2903
4.5 | 0.895 | 0.01026 | -0.067 | 87.232
5 | 0.9278 | 0.01033 | -0.0617 | 89.8161
5.5 | 0.9486 | 0.01116 | -0.0546 | 85
6 | 0.9632 | 0.0124 | -0.0468 | 77.6774
6.5 | 0.9457 | 0.01556 | -0.0351 | 60.7776
7 | 0.9442 | 0.01838 | -0.0263 | 51.3711
7.5 | 0.9589 | 0.02068 | -0.0205 | 46.3685
8 | 0.978 | 0.02306 | -0.0158 | 42.4111
8.5 | 0.9974 | 0.02634 | -0.0112 | 37.8664
9 | 1.0328 | 0.02891 | -0.0084 | 35.7247
9.5 | 1.0819 | 0.03362 | -0.0071 | 32.1802
10 | 1.1147 | 0.03845 | -0.004 | 28.9909
10.5 | 1.1236 | 0.04462 | 0.0005 | 25.1815
11 | 1.1116 | 0.05142 | 0.0053 | 21.618
11.5 | 1.1014 | 0.05672 | 0.008 | 19.4182
12 | 1.0752 | 0.06455 | 0.0095 | 16.6569
12.5 | 1.0411 | 0.07408 | 0.0088 | 14.0537
14.5 | 0.8579 | 0.15746 | -0.0356 | 5.4484
15 | 0.8601 | 0.16841 | -0.0416 | 5.1072
15.5 | 0.8735 | 0.17474 | -0.0415 | 4.9989

## 23. Re 250k Mach 0.50 (1)
BIGFOIL.COM POLAR EXPORT
NACA66-510 a=0.2
NACA66-510 a=0.2 |  |  |  | Cl Max: | 1.182 | at alpha= | 20 | deg
JavaFoil+Calcfoil stall+Eppler ext transition |  |  |  | L/D Max: | 76.788 | at alpha= | 4 | deg
Re: | 250000 |  |  | Cd Min: | 0.00662 | at alpha= | 0 | deg
Mach: | 0.5 |  |  | Cl=0 at alpha= | -2.625 | deg
|  |  |  | @ Cl=0.1, Cd= | 0.032237
|  |  |  | @ Cl=0.4, Cd= | 0.009748
|  |  |  | @ Cl=0.6, Cd= | 0.0090992
alpha (deg) | Cl | Cd | Cm | Cl/Cd
-20 | -0.932 | 0.25721 | -0.015 | -3.625
-19.5 | -0.907 | 0.23921 | -0.015 | -3.79
-19 | -0.879 | 0.24076 | -0.015 | -3.65
-18.5 | -0.852 | 0.23811 | -0.015 | -3.577
-18 | -0.825 | 0.22753 | -0.015 | -3.628
-17.5 | -0.799 | 0.22711 | -0.015 | -3.519
-17 | -0.773 | 0.21092 | -0.015 | -3.665
-16.5 | -0.747 | 0.20615 | -0.016 | -3.622
-16 | -0.72 | 0.2143 | -0.016 | -3.36
-15.5 | -0.693 | 0.2036 | -0.015 | -3.402
-15 | -0.665 | 0.19481 | -0.015 | -3.415
-14.5 | -0.639 | 0.17933 | -0.016 | -3.563
-14 | -0.612 | 0.17333 | -0.016 | -3.533
-13.5 | -0.586 | 0.16918 | -0.016 | -3.462
-13 | -0.559 | 0.17308 | -0.016 | -3.229
-12.5 | -0.532 | 0.15535 | -0.017 | -3.427
-12 | -0.506 | 0.15168 | -0.017 | -3.333
-11.5 | -0.478 | 0.15275 | -0.016 | -3.128
-11 | -0.451 | 0.14934 | -0.016 | -3.019
-10.5 | -0.424 | 0.14622 | -0.016 | -2.9
-10 | -0.397 | 0.14333 | -0.016 | -2.772
-9.5 | -0.37 | 0.12202 | -0.017 | -3.036
-9 | -0.344 | 0.13261 | -0.017 | -2.591
-8.5 | -0.317 | 0.13024 | -0.017 | -2.431
-8 | -0.29 | 0.12544 | -0.018 | -2.309
-7.5 | -0.262 | 0.11409 | -0.016 | -2.299
-7 | -0.235 | 0.1034 | -0.016 | -2.277
-6.5 | -0.209 | 0.10307 | -0.017 | -2.023
-6 | -0.182 | 0.10058 | -0.017 | -1.806
-5.5 | -0.155 | 0.09487 | -0.017 | -1.631
-5 | -0.128 | 0.08845 | -0.016 | -1.443
-4.5 | -0.101 | 0.08713 | -0.016 | -1.156
-4 | -0.124 | 0.04714 | -0.017 | -2.622
-3.5 | -0.086 | 0.04056 | -0.017 | -2.125
-3 | -0.039 | 0.03661 | -0.018 | -1.052
-2.5 | 0.013 | 0.03452 | -0.019 | 0.387
-2 | 0.067 | 0.03294 | -0.02 | 2.032
-1.5 | 0.121 | 0.03179 | -0.02 | 3.82
-1 | 0.177 | 0.03095 | -0.022 | 5.704
-0.5 | 0.232 | 0.03041 | -0.023 | 7.625
0 | 0.348 | 0.00662 | -0.024 | 52.563
0.5 | 0.413 | 0.01053 | -0.052 | 39.246
1 | 0.479 | 0.01056 | -0.053 | 45.404
1.5 | 0.545 | 0.00893 | -0.054 | 60.998
2 | 0.61 | 0.00913 | -0.054 | 66.804
2.5 | 0.678 | 0.0093 | -0.056 | 72.95
3 | 0.748 | 0.00996 | -0.057 | 75.133
3.5 | 0.813 | 0.01064 | -0.058 | 76.406
4 | 0.875 | 0.01139 | -0.058 | 76.788
4.5 | 0.93 | 0.01699 | -0.059 | 54.703
5 | 0.985 | 0.01802 | -0.06 | 54.646
5.5 | 1.035 | 0.01913 | -0.06 | 54.09
6 | 0.888 | 0.0421 | -0.027 | 21.094
6.5 | 0.904 | 0.0462 | -0.025 | 19.572
7 | 0.893 | 0.0523 | -0.023 | 17.067
7.5 | 0.785 | 0.06644 | -0.019 | 11.82
8 | 0.563 | 0.1058 | -0.021 | 5.324
8.5 | 0.59 | 0.10902 | -0.025 | 5.411
9 | 0.616 | 0.11906 | -0.025 | 5.171
9.5 | 0.642 | 0.11429 | -0.026 | 5.614
10 | 0.668 | 0.13517 | -0.029 | 4.943
10.5 | 0.694 | 0.13774 | -0.029 | 5.037
11 | 0.719 | 0.14816 | -0.03 | 4.856
11.5 | 0.745 | 0.15133 | -0.03 | 4.923
12 | 0.772 | 0.16624 | -0.034 | 4.644
12.5 | 0.797 | 0.17129 | -0.034 | 4.655
13 | 0.823 | 0.17323 | -0.034 | 4.75
13.5 | 0.848 | 0.1758 | -0.035 | 4.824
14 | 0.875 | 0.18267 | -0.038 | 4.792
14.5 | 0.901 | 0.18686 | -0.039 | 4.819
15 | 0.926 | 0.19698 | -0.039 | 4.699
15.5 | 0.951 | 0.20226 | -0.04 | 4.703
16 | 0.978 | 0.20742 | -0.043 | 4.716
16.5 | 1.003 | 0.22199 | -0.043 | 4.519
17 | 1.028 | 0.22863 | -0.044 | 4.497
17.5 | 1.055 | 0.24774 | -0.047 | 4.26
18 | 1.08 | 0.24671 | -0.047 | 4.378
18.5 | 1.105 | 0.25638 | -0.048 | 4.309
19 | 1.13 | 0.25606 | -0.049 | 4.412
19.5 | 1.157 | 0.27635 | -0.051 | 4.188
20 | 1.182 | 0.27921 | -0.052 | 4.233

## 24. Re 250k Mach 0.50 (2)
BIGFOIL.COM POLAR EXPORT
NACA66-510 a=0.2
NACA66-510 a=0.2 |  |  |  | Cl Max: | 1.0652 | at alpha= | 20 | deg
XFOIL ncrit=9 |  |  |  | L/D Max: | 85.4357 | at alpha= | 4.5 | deg
Re: | 250000 |  |  | Cd Min: | 0.28538 | at alpha= | 20 | deg
Mach: | 0.5 |  |  | Cl=0 at alpha= | -3.1928 | deg
|  |  |  | @ Cl=0.1, Cd= | 0.02378
|  |  |  | @ Cl=0.4, Cd= | 0.012791
|  |  |  | @ Cl=0.6, Cd= | 0.012957
alpha (deg) | Cl | Cd | Cm | Cl/Cd
-20 | -0.6935 | 0.26179 | 0.0387 | -2.6491
-19.5 | -0.6706 | 0.25304 | 0.0341 | -2.6502
-19 | -0.6475 | 0.24514 | 0.029 | -2.6413
-18.5 | -0.6246 | 0.23737 | 0.024 | -2.6313
-18 | -0.6014 | 0.22977 | 0.019 | -2.6174
-17.5 | -0.5784 | 0.22204 | 0.014 | -2.6049
-17 | -0.5553 | 0.21435 | 0.0091 | -2.5906
-16.5 | -0.5323 | 0.20731 | 0.0037 | -2.5677
-16 | -0.5119 | 0.20143 | -0.002 | -2.5413
-15 | -0.4673 | 0.1837 | -0.0102 | -2.5438
-14.5 | -0.4457 | 0.17589 | -0.0142 | -2.534
-14 | -0.4247 | 0.16845 | -0.0184 | -2.5212
-13.5 | -0.4042 | 0.16103 | -0.0226 | -2.5101
-13 | -0.3844 | 0.15374 | -0.0269 | -2.5003
-12.5 | -0.3653 | 0.14695 | -0.0315 | -2.4859
-12 | -0.3519 | 0.14169 | -0.0374 | -2.4836
-11.5 | -0.3405 | 0.13596 | -0.0429 | -2.5044
-11 | -0.3285 | 0.12966 | -0.0474 | -2.5335
-10.5 | -0.3207 | 0.12084 | -0.0446 | -2.6539
-10 | -0.2892 | 0.11178 | -0.0502 | -2.5872
-9.5 | -0.2593 | 0.10352 | -0.0583 | -2.5048
-9 | -0.2295 | 0.09563 | -0.0682 | -2.3999
-8.5 | -0.2042 | 0.08915 | -0.0809 | -2.2905
-8 | -0.1852 | 0.08221 | -0.0902 | -2.2528
-7.5 | -0.1801 | 0.07604 | -0.0959 | -2.3685
-7 | -0.1701 | 0.06689 | -0.0944 | -2.543
-6.5 | -0.168 | 0.06156 | -0.0946 | -2.729
-6 | -0.1606 | 0.05621 | -0.0952 | -2.8571
-5.5 | -0.1442 | 0.05135 | -0.0954 | -2.8082
-5 | -0.1245 | 0.04598 | -0.0945 | -2.7077
-4.5 | -0.0996 | 0.04069 | -0.0921 | -2.4478
-4 | -0.0561 | 0.03903 | -0.0881 | -1.4374
-3.5 | -0.0263 | 0.03202 | -0.0862 | -0.82136
-3 | 0.0165 | 0.02898 | -0.0828 | 0.56936
-2.5 | 0.0667 | 0.02555 | -0.0806 | 2.6106
-1.5 | 0.1988 | 0.01853 | -0.0751 | 10.7285
-1 | 0.2597 | 0.01678 | -0.0732 | 15.4768
-0.5 | 0.3141 | 0.01593 | -0.0707 | 19.7175
0 | 0.3674 | 0.015 | -0.0681 | 24.4933
0.5 | 0.3817 | 0.01276 | -0.0562 | 29.9138
1 | 0.5739 | 0.01309 | -0.0768 | 43.8426
1.5 | 0.6404 | 0.01275 | -0.077 | 50.2275
2 | 0.7151 | 0.01245 | -0.0792 | 57.4378
2.5 | 0.7881 | 0.01211 | -0.0806 | 65.0784
3 | 0.8664 | 0.01177 | -0.083 | 73.6109
3.5 | 0.9133 | 0.0116 | -0.0789 | 78.7328
4 | 0.9578 | 0.01145 | -0.0739 | 83.6507
4.5 | 0.9902 | 0.01159 | -0.0664 | 85.4357
5 | 1.0042 | 0.01232 | -0.056 | 81.5097
5.5 | 1.0008 | 0.01344 | -0.0431 | 74.4643
6 | 0.9841 | 0.01544 | -0.0296 | 63.737
6.5 | 0.9524 | 0.01991 | -0.018 | 47.8353
7 | 0.9616 | 0.02321 | -0.0115 | 41.4304
7.5 | 0.9663 | 0.02709 | -0.0056 | 35.67
8 | 0.9848 | 0.03064 | -0.0004 | 32.141
8.5 | 1.0084 | 0.03484 | 0.0045 | 28.9437
9 | 1.0389 | 0.03939 | 0.0088 | 26.3747
9.5 | 1.0439 | 0.04581 | 0.0125 | 22.7876
10 | 1.0295 | 0.05383 | 0.0143 | 19.125
10.5 | 1.0054 | 0.06313 | 0.0134 | 15.9259
11 | 0.9772 | 0.07421 | 0.0095 | 13.168
11.5 | 0.9479 | 0.08693 | 0.0029 | 10.9042
12 | 0.9195 | 0.10148 | -0.0061 | 9.0609
12.5 | 0.8941 | 0.11699 | -0.0158 | 7.6425
13 | 0.8738 | 0.13663 | -0.0276 | 6.3954
13.5 | 0.8719 | 0.14974 | -0.0347 | 5.8228
14 | 0.8717 | 0.16386 | -0.0424 | 5.3198
14.5 | 0.8802 | 0.17535 | -0.0478 | 5.0197
15 | 0.902 | 0.18742 | -0.0497 | 4.8127
15.5 | 0.9088 | 0.19898 | -0.0581 | 4.5673
16 | 0.916 | 0.20954 | -0.067 | 4.3715
16.5 | 0.9439 | 0.21838 | -0.067 | 4.3223
17 | 0.9567 | 0.22869 | -0.0744 | 4.1834
17.5 | 0.9671 | 0.23828 | -0.0835 | 4.0587
18 | 0.9859 | 0.24742 | -0.0889 | 3.9847
18.5 | 1.0065 | 0.25606 | -0.0934 | 3.9307
19 | 1.0342 | 0.26847 | -0.095 | 3.8522
19.5 | 1.0515 | 0.27776 | -0.1014 | 3.7856
20 | 1.0652 | 0.28538 | -0.1093 | 3.7326

## 25. Re 500k Mach 0.00 (1)
BIGFOIL.COM POLAR EXPORT
NACA66-510 a=0.2
NACA66-510 a=0.2 |  |  |  | Cl Max: | 1.114 | at alpha= | 8 | deg
JavaFoil+Calcfoil stall+Eppler ext transition |  |  |  | L/D Max: | 103.193 | at alpha= | 4.5 | deg
Re: | 500000 |  |  | Cd Min: | 0.006 | at alpha= | 1 | deg
Mach: | 0 |  |  | Cl=0 at alpha= | -2.6277 | deg
|  |  |  | @ Cl=0.1, Cd= | 0.029026
|  |  |  | @ Cl=0.4, Cd= | 0.0068373
|  |  |  | @ Cl=0.6, Cd= | 0.0062728
alpha (deg) | Cl | Cd | Cm | Cl/Cd
-15.5 | -0.278 | 0.17365 | -0.011 | -1.601
-15 | -0.293 | 0.16314 | -0.011 | -1.797
-14.5 | -0.309 | 0.15484 | -0.011 | -1.995
-14 | -0.325 | 0.14175 | -0.011 | -2.291
-13.5 | -0.341 | 0.13544 | -0.011 | -2.515
-13 | -0.356 | 0.12536 | -0.011 | -2.842
-12.5 | -0.371 | 0.11875 | -0.011 | -3.127
-12 | -0.385 | 0.11183 | -0.011 | -3.446
-11.5 | -0.398 | 0.10469 | -0.011 | -3.799
-11 | -0.403 | 0.09621 | -0.012 | -4.189
-10.5 | -0.406 | 0.08818 | -0.012 | -4.606
-10 | -0.406 | 0.08659 | -0.012 | -4.693
-9.5 | -0.404 | 0.07656 | -0.012 | -5.272
-9 | -0.397 | 0.07107 | -0.012 | -5.589
-8.5 | -0.387 | 0.06564 | -0.012 | -5.898
-8 | -0.373 | 0.06065 | -0.013 | -6.152
-7.5 | -0.355 | 0.05652 | -0.013 | -6.281
-7 | -0.333 | 0.0534 | -0.013 | -6.23
-6.5 | -0.306 | 0.04851 | -0.014 | -6.316
-6 | -0.276 | 0.04568 | -0.015 | -6.045
-5.5 | -0.242 | 0.04259 | -0.015 | -5.69
-5 | -0.205 | 0.03966 | -0.015 | -5.178
-4.5 | -0.166 | 0.03746 | -0.015 | -4.421
-4 | -0.124 | 0.03548 | -0.016 | -3.484
-3.5 | -0.08 | 0.03368 | -0.016 | -2.368
-3 | -0.035 | 0.03213 | -0.017 | -1.074
-2.5 | 0.012 | 0.03089 | -0.018 | 0.382
-2 | 0.059 | 0.02982 | -0.019 | 1.969
-1.5 | 0.106 | 0.02891 | -0.02 | 3.67
-1 | 0.191 | 0.00766 | -0.044 | 24.901
-0.5 | 0.25 | 0.00753 | -0.045 | 33.215
0 | 0.309 | 0.00747 | -0.046 | 41.35
0.5 | 0.367 | 0.0079 | -0.046 | 46.502
1 | 0.426 | 0.006 | -0.047 | 70.879
1.5 | 0.484 | 0.00606 | -0.048 | 79.81
2 | 0.542 | 0.00617 | -0.048 | 87.784
2.5 | 0.599 | 0.00627 | -0.049 | 95.537
3 | 0.657 | 0.00643 | -0.05 | 102.173
3.5 | 0.715 | 0.00698 | -0.051 | 102.517
4 | 0.771 | 0.00747 | -0.051 | 103.187
4.5 | 0.826 | 0.008 | -0.052 | 103.193
5 | 0.873 | 0.0131 | -0.052 | 66.626
5.5 | 0.924 | 0.01369 | -0.053 | 67.493
6 | 0.971 | 0.01434 | -0.054 | 67.721
6.5 | 1.015 | 0.01507 | -0.054 | 67.367
7 | 1.055 | 0.01581 | -0.055 | 66.729
7.5 | 1.09 | 0.01667 | -0.056 | 65.422
8 | 1.114 | 0.01761 | -0.056 | 63.253
8.5 | 0.931 | 0.05371 | -0.026 | 17.332
9 | 0.938 | 0.05803 | -0.025 | 16.159
9.5 | 0.937 | 0.06206 | -0.024 | 15.091
10 | 0.929 | 0.06636 | -0.024 | 13.995
10.5 | 0.914 | 0.07247 | -0.023 | 12.605
11 | 0.892 | 0.07834 | -0.02 | 11.384
11.5 | 0.865 | 0.08399 | -0.021 | 10.301
12 | 0.834 | 0.08943 | -0.02 | 9.324
12.5 | 0.799 | 0.09926 | -0.019 | 8.048
13 | 0.762 | 0.10588 | -0.02 | 7.193

## 26. Re 500k Mach 0.00 (2)
BIGFOIL.COM POLAR EXPORT
NACA66-510 a=0.2
NACA66-510 a=0.2 |  |  |  | Cl Max: | 1.1933 | at alpha= | 12 | deg
XFOIL ncrit=9 |  |  |  | L/D Max: | 112.038 | at alpha= | 4.5 | deg
Re: | 500000 |  |  | Cd Min: | 0.19768 | at alpha= | 17 | deg
Mach: | 0 |  |  | Cl=0 at alpha= | -99 | deg
|  |  |  | @ Cl=0.1, Cd= | 0.013088
|  |  |  | @ Cl=0.4, Cd= | 0.0071647
|  |  |  | @ Cl=0.6, Cd= | 0.0071988
alpha (deg) | Cl | Cd | Cm | Cl/Cd
-2.5 | 0.0603 | 0.01457 | -0.0583 | 4.1386
-2 | 0.1144 | 0.01255 | -0.0575 | 9.1155
-1.5 | 0.1674 | 0.0114 | -0.057 | 14.6842
-0.5 | 0.2704 | 0.00974 | -0.0556 | 27.7618
0 | 0.323 | 0.00915 | -0.0551 | 35.3005
0.5 | 0.3499 | 0.00702 | -0.0492 | 49.8433
1 | 0.393 | 0.00715 | -0.0456 | 54.965
1.5 | 0.4407 | 0.00725 | -0.043 | 60.7862
2 | 0.5025 | 0.00724 | -0.0444 | 69.4061
2.5 | 0.5615 | 0.00721 | -0.0454 | 77.8779
3 | 0.6305 | 0.00719 | -0.0487 | 87.6912
3.5 | 0.698 | 0.00719 | -0.0517 | 97.0793
4 | 0.7645 | 0.00719 | -0.0545 | 106.3282
4.5 | 0.8302 | 0.00741 | -0.0573 | 112.0378
5 | 0.8888 | 0.00842 | -0.0592 | 105.5582
5.5 | 0.9253 | 0.00937 | -0.0567 | 98.7513
6 | 0.9332 | 0.01086 | -0.0486 | 85.93
6.5 | 0.9324 | 0.01378 | -0.0398 | 67.6633
7 | 0.9649 | 0.015 | -0.0363 | 64.3267
7.5 | 0.9931 | 0.01623 | -0.0322 | 61.1892
8 | 1.0087 | 0.01817 | -0.0263 | 55.5146
8.5 | 1.0382 | 0.01949 | -0.0231 | 53.2683
9 | 1.0605 | 0.02143 | -0.0193 | 49.4867
9.5 | 1.0812 | 0.02392 | -0.0154 | 45.2007
10 | 1.1091 | 0.02575 | -0.0128 | 43.0718
10.5 | 1.131 | 0.02935 | -0.0096 | 38.5349
11 | 1.1567 | 0.03141 | -0.0072 | 36.8259
11.5 | 1.178 | 0.03418 | -0.0047 | 34.4646
12 | 1.1933 | 0.03769 | -0.0022 | 31.6609
12.5 | 1.1856 | 0.04628 | 0.0017 | 25.618
13 | 1.1721 | 0.0529 | 0.0044 | 22.1569
13.5 | 1.144 | 0.06165 | 0.0056 | 18.5564
14 | 1.1081 | 0.07219 | 0.0042 | 15.3498
15.5 | 0.966 | 0.12646 | -0.0237 | 7.6388
16 | 0.8706 | 0.1748 | -0.0459 | 4.9805
16.5 | 0.8779 | 0.18722 | -0.0528 | 4.6891
17 | 0.8848 | 0.19768 | -0.0584 | 4.4759

## 27. Re 500k Mach 0.10 (1)
BIGFOIL.COM POLAR EXPORT
NACA66-510 a=0.2
NACA66-510 a=0.2 |  |  |  | Cl Max: | 1.115 | at alpha= | 8 | deg
JavaFoil+Calcfoil stall+Eppler ext transition |  |  |  | L/D Max: | 102.746 | at alpha= | 4.5 | deg
Re: | 500000 |  |  | Cd Min: | 0.00601 | at alpha= | 1 | deg
Mach: | 0.1 |  |  | Cl=0 at alpha= | -2.6277 | deg
|  |  |  | @ Cl=0.1, Cd= | 0.028898
|  |  |  | @ Cl=0.4, Cd= | 0.0069022
|  |  |  | @ Cl=0.6, Cd= | 0.0062862
alpha (deg) | Cl | Cd | Cm | Cl/Cd
-15 | -0.253 | 0.1709 | -0.011 | -1.48
-14.5 | -0.27 | 0.16771 | -0.011 | -1.612
-14 | -0.288 | 0.15026 | -0.011 | -1.918
-13.5 | -0.306 | 0.13876 | -0.011 | -2.208
-13 | -0.325 | 0.13423 | -0.011 | -2.418
-12.5 | -0.342 | 0.12269 | -0.011 | -2.79
-12 | -0.359 | 0.11235 | -0.011 | -3.198
-11.5 | -0.375 | 0.10509 | -0.012 | -3.566
-11 | -0.383 | 0.0978 | -0.011 | -3.915
-10.5 | -0.389 | 0.09192 | -0.012 | -4.23
-10 | -0.392 | 0.08488 | -0.012 | -4.617
-9.5 | -0.392 | 0.07833 | -0.012 | -5.001
-9 | -0.388 | 0.07251 | -0.012 | -5.349
-8.5 | -0.38 | 0.06674 | -0.012 | -5.694
-8 | -0.368 | 0.06192 | -0.013 | -5.943
-7.5 | -0.351 | 0.05629 | -0.013 | -6.244
-7 | -0.33 | 0.05319 | -0.014 | -6.212
-6.5 | -0.305 | 0.04869 | -0.014 | -6.266
-6 | -0.276 | 0.04581 | -0.015 | -6.017
-5.5 | -0.242 | 0.04265 | -0.015 | -5.684
-5 | -0.206 | 0.03969 | -0.015 | -5.182
-4.5 | -0.166 | 0.03752 | -0.016 | -4.425
-4 | -0.124 | 0.03553 | -0.016 | -3.492
-3.5 | -0.08 | 0.03372 | -0.016 | -2.375
-3 | -0.035 | 0.03222 | -0.017 | -1.076
-2.5 | 0.012 | 0.03094 | -0.018 | 0.383
-2 | 0.059 | 0.02988 | -0.019 | 1.974
-1.5 | 0.107 | 0.02873 | -0.02 | 3.711
-1 | 0.192 | 0.00768 | -0.044 | 24.967
-0.5 | 0.251 | 0.00759 | -0.045 | 33.105
0 | 0.31 | 0.00744 | -0.046 | 41.709
0.5 | 0.369 | 0.00789 | -0.047 | 46.784
1 | 0.428 | 0.00601 | -0.047 | 71.166
1.5 | 0.486 | 0.00607 | -0.048 | 80.011
2 | 0.544 | 0.00618 | -0.049 | 88.022
2.5 | 0.602 | 0.00629 | -0.049 | 95.79
3 | 0.66 | 0.00646 | -0.05 | 102.219
3.5 | 0.719 | 0.007 | -0.051 | 102.621
4 | 0.775 | 0.00754 | -0.052 | 102.745
4.5 | 0.829 | 0.00807 | -0.052 | 102.746
5 | 0.877 | 0.01319 | -0.053 | 66.486
5.5 | 0.928 | 0.01377 | -0.053 | 67.405
6 | 0.975 | 0.01443 | -0.054 | 67.577
6.5 | 1.019 | 0.01518 | -0.055 | 67.132
7 | 1.059 | 0.01593 | -0.055 | 66.435
7.5 | 1.093 | 0.0168 | -0.056 | 65.077
8 | 1.115 | 0.01774 | -0.057 | 62.85
8.5 | 0.931 | 0.05397 | -0.025 | 17.243
9 | 0.935 | 0.05841 | -0.025 | 16.012
9.5 | 0.932 | 0.06209 | -0.024 | 15.007
10 | 0.921 | 0.06712 | -0.024 | 13.721
10.5 | 0.902 | 0.07231 | -0.022 | 12.473
11 | 0.876 | 0.07826 | -0.021 | 11.197
11.5 | 0.845 | 0.08577 | -0.02 | 9.849
12 | 0.809 | 0.0908 | -0.02 | 8.905
12.5 | 0.769 | 0.09968 | -0.019 | 7.71
13 | 0.726 | 0.10654 | -0.02 | 6.818

## 28. Re 500k Mach 0.10 (2)
BIGFOIL.COM POLAR EXPORT
NACA66-510 a=0.2
NACA66-510 a=0.2 |  |  |  | Cl Max: | 1.1878 | at alpha= | 12 | deg
XFOIL ncrit=9 |  |  |  | L/D Max: | 111.796 | at alpha= | 4.5 | deg
Re: | 500000 |  |  | Cd Min: | 0.23823 | at alpha= | -20 | deg
Mach: | 0.1 |  |  | Cl=0 at alpha= | -3.0545 | deg
|  |  |  | @ Cl=0.1, Cd= | 0.013207
|  |  |  | @ Cl=0.4, Cd= | 0.0071794
|  |  |  | @ Cl=0.6, Cd= | 0.0072196
alpha (deg) | Cl | Cd | Cm | Cl/Cd
-20 | -0.6357 | 0.23823 | 0.0324 | -2.6684
-19.5 | -0.6179 | 0.23191 | 0.0283 | -2.6644
-19 | -0.5997 | 0.22547 | 0.0241 | -2.6598
-18.5 | -0.5814 | 0.21905 | 0.0199 | -2.6542
-18 | -0.5638 | 0.21281 | 0.0158 | -2.6493
-17.5 | -0.5469 | 0.20648 | 0.0114 | -2.6487
-17 | -0.531 | 0.20011 | 0.0071 | -2.6535
-16.5 | -0.5155 | 0.19364 | 0.0028 | -2.6622
-16 | -0.4987 | 0.18568 | -0.0005 | -2.6858
-15.5 | -0.4817 | 0.17843 | -0.003 | -2.6997
-15 | -0.4658 | 0.1718 | -0.0065 | -2.7113
-14.5 | -0.4504 | 0.16504 | -0.01 | -2.729
-14 | -0.4352 | 0.15812 | -0.0135 | -2.7523
-13.5 | -0.4214 | 0.15156 | -0.0178 | -2.7804
-13 | -0.4122 | 0.14535 | -0.0225 | -2.8359
-12.5 | -0.4014 | 0.13844 | -0.0264 | -2.8995
-12 | -0.3893 | 0.13124 | -0.0301 | -2.9663
-11.5 | -0.3747 | 0.12224 | -0.0314 | -3.0653
-11 | -0.361 | 0.11566 | -0.0339 | -3.1212
-10.5 | -0.3492 | 0.10903 | -0.0372 | -3.2028
-10 | -0.326 | 0.10109 | -0.0446 | -3.2248
-9.5 | -0.301 | 0.09274 | -0.0531 | -3.2456
-9 | -0.2992 | 0.08634 | -0.0594 | -3.4654
-8.5 | -0.3008 | 0.07992 | -0.0629 | -3.7638
-8 | -0.3086 | 0.07397 | -0.0649 | -4.172
-7.5 | -0.3016 | 0.06716 | -0.067 | -4.4908
-7 | -0.3014 | 0.05782 | -0.0679 | -5.2127
-6.5 | -0.2805 | 0.05272 | -0.0678 | -5.3206
-6 | -0.2522 | 0.04683 | -0.0682 | -5.3854
-5.5 | -0.2084 | 0.04193 | -0.0672 | -4.9702
-5 | -0.1678 | 0.03671 | -0.0655 | -4.571
-4.5 | -0.14 | 0.02842 | -0.0639 | -4.9261
-4 | -0.0941 | 0.02545 | -0.0632 | -3.6974
-3.5 | -0.0392 | 0.02425 | -0.0613 | -1.6165
-3 | 0.0048 | 0.01821 | -0.0602 | 0.26359
-2.5 | 0.0608 | 0.01471 | -0.0587 | 4.1332
-2 | 0.1153 | 0.01262 | -0.0579 | 9.1363
-1.5 | 0.1688 | 0.0115 | -0.0574 | 14.6783
-1 | 0.2187 | 0.01026 | -0.0563 | 21.3158
-0.5 | 0.2721 | 0.00976 | -0.056 | 27.8791
0 | 0.3252 | 0.00922 | -0.0555 | 35.2711
0.5 | 0.3521 | 0.00704 | -0.0495 | 50.0142
1 | 0.3955 | 0.00717 | -0.0459 | 55.1604
1.5 | 0.4435 | 0.00727 | -0.0433 | 61.0041
2 | 0.5051 | 0.00726 | -0.0445 | 69.573
2.5 | 0.5639 | 0.00723 | -0.0454 | 77.9945
3 | 0.6333 | 0.00721 | -0.0487 | 87.8363
3.5 | 0.7014 | 0.00721 | -0.0518 | 97.2816
4 | 0.768 | 0.00721 | -0.0545 | 106.5187
4.5 | 0.834 | 0.00746 | -0.0573 | 111.7962
5 | 0.8928 | 0.0085 | -0.0592 | 105.0353
5.5 | 0.9286 | 0.00947 | -0.0565 | 98.057
6 | 0.9342 | 0.01105 | -0.0479 | 84.543
6.5 | 0.9348 | 0.01389 | -0.0393 | 67.3002
7 | 0.9669 | 0.01512 | -0.0356 | 63.9484
7.5 | 0.993 | 0.0164 | -0.0311 | 60.5488
8 | 1.0089 | 0.01839 | -0.0253 | 54.8613
8.5 | 1.0381 | 0.01978 | -0.022 | 52.4823
9 | 1.058 | 0.02197 | -0.018 | 48.1566
9.5 | 1.0813 | 0.02434 | -0.0143 | 44.4248
10 | 1.1088 | 0.02627 | -0.0117 | 42.2078
10.5 | 1.1312 | 0.02995 | -0.0084 | 37.7696
11 | 1.1564 | 0.03232 | -0.0059 | 35.7797
11.5 | 1.1758 | 0.03532 | -0.0033 | 33.2899
12 | 1.1878 | 0.03943 | -0.0005 | 30.1243
12.5 | 1.1704 | 0.04882 | 0.0034 | 23.9738
13 | 1.1513 | 0.05614 | 0.0056 | 20.5077
13.5 | 1.1196 | 0.06559 | 0.0058 | 17.0697
14 | 1.083 | 0.0768 | 0.0031 | 14.1016
14.5 | 1.0489 | 0.08962 | -0.0022 | 11.7039
15 | 1.0155 | 0.10444 | -0.0106 | 9.7233
15.5 | 0.9951 | 0.11882 | -0.0196 | 8.3749
16 | 0.8707 | 0.17614 | -0.0467 | 4.9432
16.5 | 0.8787 | 0.18824 | -0.0534 | 4.668
17 | 0.8859 | 0.19885 | -0.0592 | 4.4551

## 29. Re 500k Mach 0.25 (1)
BIGFOIL.COM POLAR EXPORT
NACA66-510 a=0.2
NACA66-510 a=0.2 |  |  |  | Cl Max: | 1.106 | at alpha= | 7.5 | deg
JavaFoil+Calcfoil stall+Eppler ext transition |  |  |  | L/D Max: | 101.94 | at alpha= | 3 | deg
Re: | 500000 |  |  | Cd Min: | 0.00616 | at alpha= | 1.5 | deg
Mach: | 0.25 |  |  | Cl=0 at alpha= | -2.6277 | deg
|  |  |  | @ Cl=0.1, Cd= | 0.029048
|  |  |  | @ Cl=0.4, Cd= | 0.007969
|  |  |  | @ Cl=0.6, Cd= | 0.11265
alpha (deg) | Cl | Cd | Cm | Cl/Cd
-13 | -0.059 | 0.1117 | -0.013 | -0.53
-12.5 | -0.056 | 0.1073 | -0.013 | -0.525
-12 | -0.053 | 0.13155 | -0.013 | -0.406
-11.5 | -0.147 | 0.12399 | -0.013 | -1.184
-11 | -0.192 | 0.11408 | -0.013 | -1.686
-10.5 | -0.229 | 0.10428 | -0.013 | -2.201
-10 | -0.261 | 0.09303 | -0.013 | -2.802
-9.5 | -0.286 | 0.08837 | -0.013 | -3.235
-9 | -0.305 | 0.07717 | -0.013 | -3.951
-8.5 | -0.317 | 0.07387 | -0.013 | -4.292
-8 | -0.322 | 0.06614 | -0.013 | -4.871
-7.5 | -0.32 | 0.06305 | -0.013 | -5.071
-7 | -0.31 | 0.05747 | -0.013 | -5.394
-6.5 | -0.293 | 0.05077 | -0.014 | -5.777
-6 | -0.27 | 0.04745 | -0.015 | -5.689
-5.5 | -0.241 | 0.04438 | -0.015 | -5.426
-5 | -0.207 | 0.04109 | -0.016 | -5.027
-4.5 | -0.168 | 0.03816 | -0.016 | -4.403
-4 | -0.126 | 0.03596 | -0.016 | -3.509
-3.5 | -0.082 | 0.03409 | -0.017 | -2.399
-3 | -0.035 | 0.03241 | -0.018 | -1.095
-2.5 | 0.012 | 0.03113 | -0.018 | 0.39
-2 | 0.061 | 0.02999 | -0.019 | 2.018
-1.5 | 0.109 | 0.02883 | -0.021 | 3.796
-1 | 0.159 | 0.02791 | -0.023 | 5.693
-0.5 | 0.258 | 0.00757 | -0.046 | 34.084
0 | 0.319 | 0.00801 | -0.047 | 39.794
0.5 | 0.379 | 0.00799 | -0.048 | 47.428
1 | 0.439 | 0.00793 | -0.049 | 55.355
1.5 | 0.499 | 0.00616 | -0.049 | 80.999
2 | 0.559 | 0.00629 | -0.05 | 88.864
2.5 | 0.618 | 0.00641 | -0.051 | 96.466
3 | 0.678 | 0.00665 | -0.051 | 101.94
3.5 | 0.737 | 0.00726 | -0.052 | 101.611
4 | 0.795 | 0.00781 | -0.053 | 101.792
4.5 | 0.85 | 0.00837 | -0.054 | 101.554
5 | 0.898 | 0.01359 | -0.054 | 66.094
5.5 | 0.95 | 0.01426 | -0.055 | 66.62
6 | 0.997 | 0.015 | -0.055 | 66.425
6.5 | 1.039 | 0.01581 | -0.056 | 65.709
7 | 1.076 | 0.01671 | -0.057 | 64.384
7.5 | 1.106 | 0.01773 | -0.057 | 62.379
8 | 0.925 | 0.05079 | -0.028 | 18.215
8.5 | 0.925 | 0.05526 | -0.026 | 16.742
9 | 0.914 | 0.06051 | -0.024 | 15.099
9.5 | 0.89 | 0.06568 | -0.023 | 13.545
10 | 0.852 | 0.0723 | -0.021 | 11.783
10.5 | 0.801 | 0.07951 | -0.02 | 10.075
11 | 0.738 | 0.08495 | -0.019 | 8.692
11.5 | 0.665 | 0.09494 | -0.02 | 7.005
12 | 0.583 | 0.10562 | -0.021 | 5.52
12.5 | 0.494 | 0.11265 | -0.022 | 4.387

## 30. Re 500k Mach 0.25 (2)
BIGFOIL.COM POLAR EXPORT
NACA66-510 a=0.2
NACA66-510 a=0.2 |  |  |  | Cl Max: | 1.145 | at alpha= | 11.5 | deg
XFOIL ncrit=9 |  |  |  | L/D Max: | 109.871 | at alpha= | 4.5 | deg
Re: | 500000 |  |  | Cd Min: | 0.16486 | at alpha= | 15.5 | deg
Mach: | 0.25 |  |  | Cl=0 at alpha= | -99 | deg
|  |  |  | @ Cl=0.1, Cd= | 0.00941
|  |  |  | @ Cl=0.4, Cd= | 0.0072287
|  |  |  | @ Cl=0.6, Cd= | 0.0073244
alpha (deg) | Cl | Cd | Cm | Cl/Cd
0 | 0.3362 | 0.00941 | -0.0573 | 35.7279
0.5 | 0.3648 | 0.00715 | -0.0515 | 51.021
1 | 0.4095 | 0.00725 | -0.0477 | 56.4828
1.5 | 0.458 | 0.00736 | -0.0448 | 62.2283
2 | 0.5181 | 0.00735 | -0.0453 | 70.4898
2.5 | 0.5813 | 0.00733 | -0.0467 | 79.3042
3 | 0.6486 | 0.00731 | -0.049 | 88.7278
3.5 | 0.7197 | 0.00732 | -0.0522 | 98.3197
4 | 0.7869 | 0.00736 | -0.0545 | 106.9158
4.5 | 0.8548 | 0.00778 | -0.0573 | 109.8715
5 | 0.9148 | 0.00893 | -0.059 | 102.4412
5.5 | 0.9442 | 0.01005 | -0.0547 | 93.9502
6 | 0.9358 | 0.01219 | -0.0435 | 76.7678
6.5 | 0.9448 | 0.01451 | -0.0359 | 65.1137
7 | 0.9705 | 0.0158 | -0.0306 | 61.4241
7.5 | 0.9932 | 0.01746 | -0.0255 | 56.8843
8 | 1.0096 | 0.01974 | -0.02 | 51.1449
8.5 | 1.037 | 0.02155 | -0.0164 | 48.1206
9 | 1.0514 | 0.02475 | -0.0116 | 42.4808
9.5 | 1.0812 | 0.02695 | -0.0085 | 40.1187
10 | 1.1055 | 0.02962 | -0.0055 | 37.3228
10.5 | 1.1287 | 0.03417 | -0.0019 | 33.0319
11 | 1.1438 | 0.03857 | 0.0014 | 29.6552
11.5 | 1.145 | 0.04384 | 0.0047 | 26.1177
12 | 1.133 | 0.05045 | 0.0072 | 22.4579
12.5 | 1.1091 | 0.05875 | 0.0082 | 18.8783
13 | 1.0774 | 0.06916 | 0.0067 | 15.5784
13.5 | 1.0392 | 0.08229 | 0.0018 | 12.6285
14 | 1.0014 | 0.09759 | -0.0065 | 10.2613
14.5 | 0.938 | 0.12313 | -0.022 | 7.618
15 | 0.8965 | 0.14971 | -0.036 | 5.9882
15.5 | 0.8863 | 0.16486 | -0.0437 | 5.3761

## 31. Re 500k Mach 0.50 (1)
BIGFOIL.COM POLAR EXPORT
NACA66-510 a=0.2
NACA66-510 a=0.2 |  |  |  | Cl Max: | 1.182 | at alpha= | 20 | deg
JavaFoil+Calcfoil stall+Eppler ext transition |  |  |  | L/D Max: | 97.179 | at alpha= | 2.5 | deg
Re: | 500000 |  |  | Cd Min: | 0.0066 | at alpha= | 1.5 | deg
Mach: | 0.5 |  |  | Cl=0 at alpha= | -2.625 | deg
|  |  |  | @ Cl=0.1, Cd= | 0.03038
|  |  |  | @ Cl=0.4, Cd= | 0.0082613
|  |  |  | @ Cl=0.6, Cd= | 0.0067115
alpha (deg) | Cl | Cd | Cm | Cl/Cd
-20 | -0.932 | 0.21824 | -0.015 | -4.273
-19.5 | -0.907 | 0.21075 | -0.015 | -4.302
-19 | -0.88 | 0.20746 | -0.015 | -4.24
-18.5 | -0.852 | 0.20067 | -0.015 | -4.245
-18 | -0.826 | 0.1953 | -0.015 | -4.227
-17.5 | -0.799 | 0.18883 | -0.015 | -4.233
-17 | -0.773 | 0.18244 | -0.015 | -4.238
-16.5 | -0.747 | 0.17276 | -0.016 | -4.322
-16 | -0.72 | 0.1759 | -0.016 | -4.094
-15.5 | -0.693 | 0.17049 | -0.016 | -4.065
-15 | -0.665 | 0.16135 | -0.015 | -4.124
-14.5 | -0.639 | 0.15023 | -0.016 | -4.254
-14 | -0.612 | 0.14472 | -0.016 | -4.232
-13.5 | -0.586 | 0.14074 | -0.016 | -4.163
-13 | -0.559 | 0.14507 | -0.016 | -3.853
-12.5 | -0.532 | 0.13329 | -0.017 | -3.995
-12 | -0.506 | 0.12976 | -0.017 | -3.897
-11.5 | -0.478 | 0.12861 | -0.016 | -3.717
-11 | -0.451 | 0.12393 | -0.016 | -3.639
-10.5 | -0.424 | 0.12078 | -0.016 | -3.512
-10 | -0.397 | 0.11789 | -0.017 | -3.37
-9.5 | -0.371 | 0.10405 | -0.017 | -3.561
-9 | -0.344 | 0.10638 | -0.017 | -3.23
-8.5 | -0.317 | 0.10399 | -0.017 | -3.045
-8 | -0.29 | 0.10364 | -0.018 | -2.796
-7.5 | -0.262 | 0.09342 | -0.016 | -2.809
-7 | -0.236 | 0.08464 | -0.017 | -2.782
-6.5 | -0.209 | 0.08427 | -0.017 | -2.475
-6 | -0.182 | 0.08214 | -0.017 | -2.212
-5.5 | -0.155 | 0.08027 | -0.018 | -1.928
-5 | -0.128 | 0.06785 | -0.017 | -1.882
-4.5 | -0.101 | 0.0485 | -0.017 | -2.078
-4 | -0.124 | 0.04168 | -0.017 | -2.967
-3.5 | -0.086 | 0.03662 | -0.018 | -2.354
-3 | -0.039 | 0.03378 | -0.019 | -1.141
-2.5 | 0.013 | 0.03194 | -0.02 | 0.418
-2 | 0.067 | 0.03101 | -0.02 | 2.159
-1.5 | 0.122 | 0.02996 | -0.022 | 4.058
-1 | 0.177 | 0.02914 | -0.023 | 6.065
-0.5 | 0.232 | 0.02844 | -0.025 | 8.174
0 | 0.354 | 0.00833 | -0.052 | 42.481
0.5 | 0.421 | 0.00823 | -0.053 | 51.096
1 | 0.487 | 0.00822 | -0.054 | 59.286
1.5 | 0.554 | 0.0066 | -0.055 | 83.872
2 | 0.62 | 0.00676 | -0.055 | 91.668
2.5 | 0.687 | 0.00707 | -0.056 | 97.179
3 | 0.754 | 0.0078 | -0.057 | 96.665
3.5 | 0.818 | 0.00843 | -0.058 | 97.1
4 | 0.88 | 0.00912 | -0.059 | 96.436
4.5 | 0.933 | 0.01488 | -0.059 | 62.679
5 | 0.988 | 0.01576 | -0.06 | 62.694
5.5 | 1.038 | 0.01677 | -0.061 | 61.921
6 | 1.076 | 0.01797 | -0.061 | 59.865
6.5 | 0.906 | 0.04374 | -0.028 | 20.712
7 | 0.893 | 0.04928 | -0.026 | 18.128
7.5 | 0.785 | 0.05933 | -0.019 | 13.239
8 | 0.563 | 0.06701 | -0.022 | 8.409
8.5 | 0.59 | 0.09046 | -0.026 | 6.522
9 | 0.616 | 0.0985 | -0.025 | 6.251
9.5 | 0.642 | 0.09742 | -0.026 | 6.588
10 | 0.668 | 0.11337 | -0.029 | 5.895
10.5 | 0.694 | 0.11627 | -0.03 | 5.968
11 | 0.72 | 0.12404 | -0.03 | 5.801
11.5 | 0.745 | 0.12723 | -0.03 | 5.856
12 | 0.772 | 0.13483 | -0.034 | 5.726
12.5 | 0.798 | 0.13958 | -0.034 | 5.713
13 | 0.823 | 0.14182 | -0.035 | 5.802
13.5 | 0.848 | 0.14705 | -0.035 | 5.768
14 | 0.875 | 0.14993 | -0.038 | 5.839
14.5 | 0.901 | 0.15878 | -0.039 | 5.672
15 | 0.926 | 0.16664 | -0.039 | 5.555
15.5 | 0.952 | 0.17112 | -0.041 | 5.562
16 | 0.978 | 0.17581 | -0.043 | 5.564
16.5 | 1.003 | 0.1842 | -0.044 | 5.446
17 | 1.028 | 0.19229 | -0.044 | 5.349
17.5 | 1.056 | 0.20394 | -0.047 | 5.176
18 | 1.08 | 0.20838 | -0.047 | 5.184
18.5 | 1.105 | 0.21449 | -0.048 | 5.151
19 | 1.13 | 0.21588 | -0.049 | 5.236
19.5 | 1.157 | 0.22729 | -0.051 | 5.092
20 | 1.182 | 0.23061 | -0.052 | 5.125

## 32. Re 500k Mach 0.50 (2)
BIGFOIL.COM POLAR EXPORT
NACA66-510 a=0.2
NACA66-510 a=0.2 |  |  |  | Cl Max: | 1.0683 | at alpha= | 20 | deg
XFOIL ncrit=9 |  |  |  | L/D Max: | 103.397 | at alpha= | 4 | deg
Re: | 500000 |  |  | Cd Min: | 0.28374 | at alpha= | 20 | deg
Mach: | 0.5 |  |  | Cl=0 at alpha= | -3.2103 | deg
|  |  |  | @ Cl=0.1, Cd= | 0.019231
|  |  |  | @ Cl=0.4, Cd= | 0.0090155
|  |  |  | @ Cl=0.6, Cd= | 0.0077968
alpha (deg) | Cl | Cd | Cm | Cl/Cd
-20 | -0.6963 | 0.26139 | 0.0411 | -2.6638
-19.5 | -0.6733 | 0.25384 | 0.0356 | -2.6525
-19 | -0.6502 | 0.24622 | 0.0301 | -2.6407
-17.5 | -0.5825 | 0.22292 | 0.0145 | -2.613
-17 | -0.5595 | 0.21382 | 0.0107 | -2.6167
-16.5 | -0.537 | 0.20618 | 0.006 | -2.6045
-16 | -0.5147 | 0.19862 | 0.0013 | -2.5914
-15.5 | -0.4925 | 0.19085 | -0.0033 | -2.5806
-15 | -0.4703 | 0.18313 | -0.0079 | -2.5681
-14.5 | -0.4484 | 0.17584 | -0.0132 | -2.55
-14 | -0.4299 | 0.16906 | -0.0187 | -2.5429
-13 | -0.3881 | 0.1521 | -0.0261 | -2.5516
-12.5 | -0.3682 | 0.14468 | -0.0302 | -2.5449
-12 | -0.3487 | 0.1373 | -0.0346 | -2.5397
-11.5 | -0.32 | 0.12889 | -0.0422 | -2.4827
-11 | -0.2941 | 0.12081 | -0.0489 | -2.4344
-10.5 | -0.2806 | 0.11456 | -0.0534 | -2.4494
-10 | -0.2714 | 0.10849 | -0.0569 | -2.5016
-9.5 | -0.2607 | 0.10187 | -0.0602 | -2.5591
-9 | -0.2466 | 0.0932 | -0.0619 | -2.6459
-8.5 | -0.2327 | 0.08672 | -0.064 | -2.6833
-8 | -0.2206 | 0.0807 | -0.0664 | -2.7336
-7.5 | -0.2112 | 0.0744 | -0.0698 | -2.8387
-7 | -0.2076 | 0.06795 | -0.0749 | -3.0552
-6.5 | -0.2086 | 0.06259 | -0.079 | -3.3328
-6 | -0.1931 | 0.05662 | -0.0812 | -3.4105
-5.5 | -0.1714 | 0.05043 | -0.0816 | -3.3988
-5 | -0.1563 | 0.04217 | -0.0813 | -3.7064
-4.5 | -0.1251 | 0.03671 | -0.08 | -3.4078
-4 | -0.0713 | 0.03344 | -0.0783 | -2.1322
-3.5 | -0.0241 | 0.02899 | -0.0758 | -0.83132
-3 | 0.0175 | 0.02236 | -0.0739 | 0.78265
-2.5 | 0.0798 | 0.02135 | -0.0719 | 3.7377
-2 | 0.1393 | 0.01511 | -0.07 | 9.2191
-1.5 | 0.2038 | 0.01301 | -0.0689 | 15.6649
-1 | 0.264 | 0.0115 | -0.0676 | 22.9565
-0.5 | 0.3232 | 0.01056 | -0.0662 | 30.6061
0 | 0.3837 | 0.00998 | -0.0652 | 38.4469
0.5 | 0.4224 | 0.00769 | -0.0609 | 54.9285
1 | 0.4689 | 0.0077 | -0.0552 | 60.8961
1.5 | 0.5211 | 0.00779 | -0.0512 | 66.8935
2 | 0.5826 | 0.00781 | -0.0497 | 74.5967
2.5 | 0.6487 | 0.00776 | -0.0498 | 83.5954
3 | 0.7207 | 0.00778 | -0.051 | 92.635
3.5 | 0.7957 | 0.00791 | -0.0529 | 100.5942
4 | 0.8675 | 0.00839 | -0.054 | 103.3969
4.5 | 0.9426 | 0.00924 | -0.0562 | 102.013
5 | 0.9938 | 0.01084 | -0.0548 | 91.679
5.5 | 0.9717 | 0.012 | -0.0391 | 80.975
6 | 0.9442 | 0.01555 | -0.0262 | 60.7203
6.5 | 0.9655 | 0.01787 | -0.0201 | 54.0291
7 | 0.9871 | 0.02041 | -0.0144 | 48.3635
7.5 | 1.0051 | 0.02339 | -0.009 | 42.9714
8 | 1.0098 | 0.02754 | -0.003 | 36.6667
8.5 | 1.035 | 0.03084 | 0.0017 | 33.5603
9 | 1.0492 | 0.03544 | 0.0063 | 29.605
9.5 | 1.0579 | 0.04134 | 0.0104 | 25.5902
10 | 1.0478 | 0.0491 | 0.0129 | 21.3401
10.5 | 1.0253 | 0.05852 | 0.0125 | 17.5205
11 | 0.997 | 0.06985 | 0.0087 | 14.2734
11.5 | 0.9662 | 0.08315 | 0.0019 | 11.62
12 | 0.9365 | 0.09808 | -0.0073 | 9.5483
12.5 | 0.9088 | 0.11474 | -0.0177 | 7.9205
13 | 0.8913 | 0.13132 | -0.0271 | 6.7872
13.5 | 0.8832 | 0.14621 | -0.0352 | 6.0406
14 | 0.8826 | 0.15963 | -0.0425 | 5.529
14.5 | 0.8885 | 0.17155 | -0.0489 | 5.1792
15 | 0.8994 | 0.18187 | -0.0547 | 4.9453
15.5 | 0.9072 | 0.19526 | -0.0616 | 4.6461
16 | 0.921 | 0.20482 | -0.0654 | 4.4966
16.5 | 0.9373 | 0.21541 | -0.0709 | 4.3512
17 | 0.9546 | 0.22588 | -0.0765 | 4.2261
17.5 | 0.9727 | 0.23615 | -0.0822 | 4.119
18 | 0.9896 | 0.24625 | -0.0887 | 4.0187
18.5 | 1.0069 | 0.25648 | -0.0959 | 3.9258
19 | 1.0263 | 0.26583 | -0.1015 | 3.8607
19.5 | 1.0463 | 0.27426 | -0.1066 | 3.815
20 | 1.0683 | 0.28374 | -0.1098 | 3.7651

## 33. Re 750k Mach 0.00 (1)
BIGFOIL.COM POLAR EXPORT
NACA66-510 a=0.2
NACA66-510 a=0.2 |  |  |  | Cl Max: | 1.137 | at alpha= | 9 | deg
JavaFoil+Calcfoil stall+Eppler ext transition |  |  |  | L/D Max: | 125.388 | at alpha= | 3 | deg
Re: | 750000 |  |  | Cd Min: | 0.00466 | at alpha= | 1 | deg
Mach: | 0 |  |  | Cl=0 at alpha= | -2.6277 | deg
|  |  |  | @ Cl=0.1, Cd= | 0.016827
|  |  |  | @ Cl=0.4, Cd= | 0.0055431
|  |  |  | @ Cl=0.6, Cd= | 0.0048578
alpha (deg) | Cl | Cd | Cm | Cl/Cd
-15 | -0.293 | 0.15579 | -0.011 | -1.883
-14.5 | -0.309 | 0.14081 | -0.011 | -2.195
-14 | -0.325 | 0.1313 | -0.012 | -2.475
-13.5 | -0.341 | 0.12932 | -0.012 | -2.636
-13 | -0.356 | 0.11585 | -0.012 | -3.077
-12.5 | -0.371 | 0.1121 | -0.012 | -3.314
-12 | -0.385 | 0.10222 | -0.012 | -3.771
-11.5 | -0.398 | 0.09683 | -0.012 | -4.109
-11 | -0.403 | 0.08988 | -0.012 | -4.486
-10.5 | -0.406 | 0.08122 | -0.012 | -5.002
-10 | -0.407 | 0.0808 | -0.012 | -5.031
-9.5 | -0.404 | 0.07288 | -0.012 | -5.539
-9 | -0.397 | 0.06766 | -0.013 | -5.873
-8.5 | -0.387 | 0.06271 | -0.013 | -6.176
-8 | -0.373 | 0.05745 | -0.013 | -6.497
-7.5 | -0.355 | 0.05336 | -0.014 | -6.655
-7 | -0.333 | 0.05107 | -0.014 | -6.516
-6.5 | -0.306 | 0.04655 | -0.015 | -6.584
-6 | -0.276 | 0.04386 | -0.015 | -6.298
-5.5 | -0.242 | 0.04108 | -0.016 | -5.902
-5 | -0.205 | 0.03869 | -0.016 | -5.31
-4.5 | -0.166 | 0.03647 | -0.016 | -4.542
-4 | -0.124 | 0.03448 | -0.016 | -3.586
-3.5 | -0.08 | 0.03284 | -0.017 | -2.43
-3 | -0.035 | 0.0313 | -0.018 | -1.103
-2.5 | 0.012 | 0.03002 | -0.019 | 0.393
-2 | 0.059 | 0.02897 | -0.02 | 2.028
-1.5 | 0.132 | 0.00735 | -0.044 | 17.919
-1 | 0.191 | 0.00718 | -0.044 | 26.587
-0.5 | 0.25 | 0.0071 | -0.045 | 35.19
0 | 0.309 | 0.00697 | -0.046 | 44.326
0.5 | 0.368 | 0.00663 | -0.046 | 55.521
1 | 0.426 | 0.00466 | -0.047 | 91.462
1.5 | 0.485 | 0.0047 | -0.048 | 103.15
2 | 0.543 | 0.00473 | -0.049 | 114.925
2.5 | 0.601 | 0.00486 | -0.049 | 123.803
3 | 0.659 | 0.00526 | -0.05 | 125.388
3.5 | 0.717 | 0.00644 | -0.051 | 111.314
4 | 0.772 | 0.00687 | -0.051 | 112.425
4.5 | 0.827 | 0.00732 | -0.052 | 113.008
5 | 0.875 | 0.01208 | -0.053 | 72.401
5.5 | 0.926 | 0.01262 | -0.053 | 73.367
6 | 0.973 | 0.01322 | -0.054 | 73.623
6.5 | 1.017 | 0.01388 | -0.055 | 73.282
7 | 1.057 | 0.01458 | -0.055 | 72.51
7.5 | 1.093 | 0.01537 | -0.056 | 71.103
8 | 1.116 | 0.01627 | -0.057 | 68.589
8.5 | 1.131 | 0.01725 | -0.057 | 65.57
9 | 1.137 | 0.01822 | -0.058 | 62.41
9.5 | 0.939 | 0.05966 | -0.028 | 15.747
10 | 0.931 | 0.06475 | -0.027 | 14.372
10.5 | 0.915 | 0.07029 | -0.025 | 13.013
11 | 0.893 | 0.07623 | -0.023 | 11.71
11.5 | 0.866 | 0.08156 | -0.024 | 10.616
12 | 0.834 | 0.08707 | -0.023 | 9.582
12.5 | 0.799 | 0.09458 | -0.021 | 8.449
13 | 0.762 | 0.10232 | -0.022 | 7.445
13.5 | 0.723 | 0.10764 | -0.022 | 6.716
14 | 0.684 | 0.11298 | -0.024 | 6.05

## 34. Re 750k Mach 0.00 (2)
BIGFOIL.COM POLAR EXPORT
NACA66-510 a=0.2
NACA66-510 a=0.2 |  |  |  | Cl Max: | 1.2454 | at alpha= | 13 | deg
XFOIL ncrit=9 |  |  |  | L/D Max: | 120 | at alpha= | 4 | deg
Re: | 750000 |  |  | Cd Min: | 0.21362 | at alpha= | 18 | deg
Mach: | 0 |  |  | Cl=0 at alpha= | -99 | deg
|  |  |  | @ Cl=0.1, Cd= | 0.00798
|  |  |  | @ Cl=0.4, Cd= | 0.0057176
|  |  |  | @ Cl=0.6, Cd= | 0.0058296
alpha (deg) | Cl | Cd | Cm | Cl/Cd
0 | 0.3208 | 0.00798 | -0.0537 | 40.2005
0.5 | 0.3573 | 0.0057 | -0.0507 | 62.6842
1 | 0.4057 | 0.00572 | -0.0486 | 70.9266
1.5 | 0.4562 | 0.00575 | -0.0473 | 79.3391
2 | 0.5061 | 0.00579 | -0.0459 | 87.4093
2.5 | 0.56 | 0.0058 | -0.0457 | 96.5517
3.5 | 0.668 | 0.00588 | -0.0454 | 113.6054
4 | 0.7248 | 0.00604 | -0.046 | 120
4.5 | 0.7809 | 0.00664 | -0.0469 | 117.6054
5 | 0.8428 | 0.00765 | -0.0496 | 110.1699
5.5 | 0.9015 | 0.00887 | -0.052 | 101.6347
6 | 0.9206 | 0.01124 | -0.0471 | 81.9039
6.5 | 0.9439 | 0.01268 | -0.0419 | 74.4401
7 | 0.9787 | 0.01379 | -0.0388 | 70.9717
7.5 | 1.0167 | 0.01465 | -0.0363 | 69.3993
8 | 1.0455 | 0.01574 | -0.0323 | 66.4231
8.5 | 1.067 | 0.01729 | -0.0275 | 61.712
9 | 1.0991 | 0.01837 | -0.0247 | 59.8312
9.5 | 1.1189 | 0.02033 | -0.0205 | 55.0369
10 | 1.1499 | 0.02163 | -0.0181 | 53.1623
10.5 | 1.1766 | 0.02326 | -0.0154 | 50.5847
11 | 1.1863 | 0.02648 | -0.0111 | 44.7998
11.5 | 1.2083 | 0.02877 | -0.0084 | 41.9986
12 | 1.2269 | 0.03146 | -0.0058 | 38.9987
12.5 | 1.2424 | 0.03444 | -0.0035 | 36.0743
13 | 1.2454 | 0.03911 | -0.0006 | 31.8435
13.5 | 1.2245 | 0.04753 | 0.0028 | 25.7627
14 | 1.2147 | 0.05413 | 0.0039 | 22.4404
14.5 | 1.192 | 0.06304 | 0.0035 | 18.9086
15 | 1.158 | 0.07487 | 0.0003 | 15.4668
15.5 | 1.1262 | 0.08789 | -0.0054 | 12.8137
16 | 1.0752 | 0.10697 | -0.0157 | 10.0514
16.5 | 0.9026 | 0.17425 | -0.0492 | 5.1799
17 | 0.8858 | 0.19413 | -0.0574 | 4.5629
17.5 | 0.8963 | 0.20538 | -0.0634 | 4.3641
18 | 0.9075 | 0.21362 | -0.0682 | 4.2482

## 35. Re 750k Mach 0.10 (1)
BIGFOIL.COM POLAR EXPORT
NACA66-510 a=0.2
NACA66-510 a=0.2 |  |  |  | Cl Max: | 1.131 | at alpha= | 8.5 | deg
JavaFoil+Calcfoil stall+Eppler ext transition |  |  |  | L/D Max: | 124.668 | at alpha= | 3 | deg
Re: | 750000 |  |  | Cd Min: | 0.00465 | at alpha= | 1 | deg
Mach: | 0.1 |  |  | Cl=0 at alpha= | -2.6277 | deg
|  |  |  | @ Cl=0.1, Cd= | 0.016829
|  |  |  | @ Cl=0.4, Cd= | 0.0056232
|  |  |  | @ Cl=0.6, Cd= | 0.0048624
alpha (deg) | Cl | Cd | Cm | Cl/Cd
-15 | -0.253 | 0.16047 | -0.012 | -1.578
-14.5 | -0.271 | 0.15082 | -0.012 | -1.794
-14 | -0.288 | 0.13835 | -0.012 | -2.084
-13.5 | -0.307 | 0.12997 | -0.012 | -2.359
-13 | -0.325 | 0.12153 | -0.012 | -2.672
-12.5 | -0.343 | 0.1117 | -0.012 | -3.066
-12 | -0.359 | 0.10581 | -0.012 | -3.397
-11.5 | -0.375 | 0.10062 | -0.012 | -3.726
-11 | -0.383 | 0.09134 | -0.012 | -4.194
-10.5 | -0.389 | 0.08576 | -0.012 | -4.536
-10 | -0.392 | 0.0803 | -0.012 | -4.883
-9.5 | -0.392 | 0.07389 | -0.012 | -5.303
-9 | -0.388 | 0.06711 | -0.012 | -5.781
-8.5 | -0.38 | 0.06268 | -0.012 | -6.063
-8 | -0.368 | 0.05822 | -0.013 | -6.322
-7.5 | -0.352 | 0.05409 | -0.014 | -6.499
-7 | -0.331 | 0.05084 | -0.014 | -6.501
-6.5 | -0.305 | 0.04681 | -0.015 | -6.521
-6 | -0.276 | 0.04399 | -0.015 | -6.268
-5.5 | -0.242 | 0.04109 | -0.016 | -5.901
-5 | -0.206 | 0.03867 | -0.016 | -5.321
-4.5 | -0.166 | 0.03658 | -0.016 | -4.541
-4 | -0.124 | 0.03451 | -0.017 | -3.595
-3.5 | -0.08 | 0.03288 | -0.017 | -2.437
-3 | -0.035 | 0.03138 | -0.018 | -1.105
-2.5 | 0.012 | 0.03007 | -0.019 | 0.394
-2 | 0.059 | 0.029 | -0.02 | 2.036
-1.5 | 0.132 | 0.00733 | -0.044 | 18.054
-1 | 0.192 | 0.00719 | -0.045 | 26.672
-0.5 | 0.251 | 0.00708 | -0.045 | 35.503
0 | 0.311 | 0.00695 | -0.046 | 44.723
0.5 | 0.37 | 0.00663 | -0.047 | 55.726
1 | 0.429 | 0.00465 | -0.047 | 92.096
1.5 | 0.487 | 0.00471 | -0.048 | 103.427
2 | 0.546 | 0.00476 | -0.049 | 114.658
2.5 | 0.604 | 0.00487 | -0.05 | 124.047
3 | 0.663 | 0.00532 | -0.05 | 124.668
3.5 | 0.72 | 0.00647 | -0.051 | 111.249
4 | 0.776 | 0.0069 | -0.052 | 112.438
4.5 | 0.831 | 0.00736 | -0.052 | 112.838
5 | 0.879 | 0.01214 | -0.053 | 72.354
5.5 | 0.93 | 0.01269 | -0.053 | 73.248
6 | 0.977 | 0.0133 | -0.054 | 73.449
6.5 | 1.021 | 0.01398 | -0.055 | 73.021
7 | 1.061 | 0.0147 | -0.055 | 72.165
7.5 | 1.095 | 0.0155 | -0.056 | 70.682
8 | 1.118 | 0.01643 | -0.057 | 68.052
8.5 | 1.131 | 0.01739 | -0.057 | 65.021
9 | 0.939 | 0.05589 | -0.029 | 16.797
9.5 | 0.934 | 0.06074 | -0.027 | 15.372
10 | 0.922 | 0.06517 | -0.026 | 14.154
10.5 | 0.903 | 0.07043 | -0.025 | 12.82
11 | 0.877 | 0.0755 | -0.024 | 11.616
11.5 | 0.845 | 0.08137 | -0.022 | 10.387
12 | 0.809 | 0.08703 | -0.023 | 9.296
12.5 | 0.769 | 0.09607 | -0.021 | 8.003
13 | 0.727 | 0.10354 | -0.022 | 7.018
13.5 | 0.683 | 0.10959 | -0.022 | 6.232

## 36. Re 750k Mach 0.10 (2)
BIGFOIL.COM POLAR EXPORT
NACA66-510 a=0.2
NACA66-510 a=0.2 |  |  |  | Cl Max: | 1.2347 | at alpha= | 12.5 | deg
XFOIL ncrit=9 |  |  |  | L/D Max: | 119.786 | at alpha= | 4 | deg
Re: | 750000 |  |  | Cd Min: | 0.20648 | at alpha= | 17.5 | deg
Mach: | 0.1 |  |  | Cl=0 at alpha= | -99 | deg
|  |  |  | @ Cl=0.1, Cd= | 0.008
|  |  |  | @ Cl=0.4, Cd= | 0.0057283
|  |  |  | @ Cl=0.6, Cd= | 0.0058406
alpha (deg) | Cl | Cd | Cm | Cl/Cd
0 | 0.3228 | 0.008 | -0.054 | 40.35
0.5 | 0.3596 | 0.00572 | -0.0511 | 62.8671
1 | 0.4081 | 0.00573 | -0.0489 | 71.2216
1.5 | 0.459 | 0.00576 | -0.0476 | 79.6875
2 | 0.5092 | 0.00581 | -0.0462 | 87.642
2.5 | 0.5634 | 0.00582 | -0.046 | 96.8041
3 | 0.6167 | 0.00585 | -0.0456 | 105.4188
3.5 | 0.6719 | 0.00589 | -0.0457 | 114.0747
4 | 0.7283 | 0.00608 | -0.0461 | 119.7862
4.5 | 0.7846 | 0.00668 | -0.0469 | 117.4551
5 | 0.8468 | 0.00771 | -0.0496 | 109.8314
5.5 | 0.9054 | 0.00898 | -0.0519 | 100.8241
6 | 0.9211 | 0.01143 | -0.0464 | 80.5862
6.5 | 0.9469 | 0.01277 | -0.0415 | 74.1504
7 | 0.9815 | 0.01389 | -0.0382 | 70.6623
7.5 | 1.0179 | 0.01478 | -0.0353 | 68.8701
8 | 1.045 | 0.01595 | -0.031 | 65.5172
8.5 | 1.0675 | 0.01751 | -0.0264 | 60.9652
9 | 1.0993 | 0.01866 | -0.0235 | 58.9121
9.5 | 1.1105 | 0.02132 | -0.0182 | 52.0872
10 | 1.1494 | 0.02209 | -0.0168 | 52.0326
10.5 | 1.1717 | 0.02413 | -0.0136 | 48.5578
11 | 1.1843 | 0.02725 | -0.0096 | 43.4606
11.5 | 1.2048 | 0.02981 | -0.0068 | 40.416
12 | 1.222 | 0.03273 | -0.0041 | 37.3358
12.5 | 1.2347 | 0.03614 | -0.0017 | 34.1644
13 | 1.233 | 0.04159 | 0.0013 | 29.6465
13.5 | 1.2052 | 0.05088 | 0.0042 | 23.6871
14 | 1.1854 | 0.05907 | 0.0046 | 20.0677
14.5 | 1.1537 | 0.06992 | 0.0025 | 16.5003
15 | 1.1154 | 0.08357 | -0.0028 | 13.3469
16 | 0.8814 | 0.17189 | -0.0466 | 5.1277
16.5 | 0.88 | 0.18435 | -0.0526 | 4.7735
17 | 0.8868 | 0.19535 | -0.0582 | 4.5395
17.5 | 0.8977 | 0.20648 | -0.0642 | 4.3476

## 37. Re 750k Mach 0.25 (1)
BIGFOIL.COM POLAR EXPORT
NACA66-510 a=0.2
NACA66-510 a=0.2 |  |  |  | Cl Max: | 1.122 | at alpha= | 8 | deg
JavaFoil+Calcfoil stall+Eppler ext transition |  |  |  | L/D Max: | 124.198 | at alpha= | 2.5 | deg
Re: | 750000 |  |  | Cd Min: | 0.00475 | at alpha= | 1.5 | deg
Mach: | 0.25 |  |  | Cl=0 at alpha= | -2.6277 | deg
|  |  |  | @ Cl=0.1, Cd= | 0.017825
|  |  |  | @ Cl=0.4, Cd= | 0.00661
|  |  |  | @ Cl=0.6, Cd= | 0.11292
alpha (deg) | Cl | Cd | Cm | Cl/Cd
-13 | -0.059 | 0.10597 | -0.013 | -0.558
-12.5 | -0.056 | 0.10074 | -0.014 | -0.559
-12 | -0.054 | 0.09313 | -0.014 | -0.575
-11.5 | -0.147 | 0.09099 | -0.013 | -1.614
-11 | -0.192 | 0.10208 | -0.014 | -1.885
-10.5 | -0.23 | 0.09475 | -0.014 | -2.423
-10 | -0.261 | 0.088 | -0.014 | -2.963
-9.5 | -0.286 | 0.08294 | -0.013 | -3.448
-9 | -0.305 | 0.07196 | -0.014 | -4.239
-8.5 | -0.317 | 0.06961 | -0.014 | -4.557
-8 | -0.322 | 0.06195 | -0.014 | -5.202
-7.5 | -0.32 | 0.05985 | -0.014 | -5.344
-7 | -0.31 | 0.05376 | -0.014 | -5.767
-6.5 | -0.293 | 0.0487 | -0.015 | -6.024
-6 | -0.27 | 0.04556 | -0.015 | -5.927
-5.5 | -0.241 | 0.04222 | -0.016 | -5.705
-5 | -0.207 | 0.03943 | -0.016 | -5.24
-4.5 | -0.168 | 0.03709 | -0.016 | -4.531
-4 | -0.126 | 0.0349 | -0.016 | -3.616
-3.5 | -0.082 | 0.03314 | -0.017 | -2.469
-3 | -0.035 | 0.03154 | -0.018 | -1.126
-2.5 | 0.012 | 0.03026 | -0.019 | 0.402
-2 | 0.061 | 0.02914 | -0.02 | 2.079
-1.5 | 0.136 | 0.00738 | -0.045 | 18.409
-1 | 0.197 | 0.00725 | -0.046 | 27.167
-0.5 | 0.258 | 0.00709 | -0.046 | 36.409
0 | 0.319 | 0.00676 | -0.047 | 47.247
0.5 | 0.38 | 0.00663 | -0.048 | 57.278
1 | 0.44 | 0.00657 | -0.049 | 67.037
1.5 | 0.5 | 0.00475 | -0.049 | 105.277
2 | 0.561 | 0.00481 | -0.05 | 116.576
2.5 | 0.621 | 0.005 | -0.051 | 124.198
3 | 0.68 | 0.00624 | -0.052 | 108.963
3.5 | 0.739 | 0.00669 | -0.052 | 110.519
4 | 0.796 | 0.00712 | -0.053 | 111.875
4.5 | 0.852 | 0.00766 | -0.054 | 111.188
5 | 0.9 | 0.01253 | -0.054 | 71.814
5.5 | 0.952 | 0.01314 | -0.055 | 72.411
6 | 0.999 | 0.01383 | -0.056 | 72.215
6.5 | 1.041 | 0.01457 | -0.056 | 71.458
7 | 1.078 | 0.01541 | -0.057 | 69.974
7.5 | 1.108 | 0.01638 | -0.058 | 67.653
8 | 1.122 | 0.0174 | -0.058 | 64.478
8.5 | 1.121 | 0.01845 | -0.059 | 60.753
9 | 0.915 | 0.05859 | -0.027 | 15.617
9.5 | 0.891 | 0.06368 | -0.026 | 13.986
10 | 0.853 | 0.06929 | -0.024 | 12.305
10.5 | 0.801 | 0.07648 | -0.022 | 10.479
11 | 0.739 | 0.08126 | -0.021 | 9.088
11.5 | 0.665 | 0.08797 | -0.021 | 7.562
12 | 0.583 | 0.09592 | -0.022 | 6.08
12.5 | 0.494 | 0.10168 | -0.024 | 4.863
13 | 0.4 | 0.11292 | -0.025 | 3.538

## 38. Re 750k Mach 0.25 (2)
BIGFOIL.COM POLAR EXPORT
NACA66-510 a=0.2
NACA66-510 a=0.2 |  |  |  | Cl Max: | 1.1783 | at alpha= | 11.5 | deg
XFOIL ncrit=9 |  |  |  | L/D Max: | 118.887 | at alpha= | 4 | deg
Re: | 750000 |  |  | Cd Min: | 0.18548 | at alpha= | 16.5 | deg
Mach: | 0.25 |  |  | Cl=0 at alpha= | -3.0151 | deg
|  |  |  | @ Cl=0.1, Cd= | 0.011324
|  |  |  | @ Cl=0.4, Cd= | 0.0057988
|  |  |  | @ Cl=0.6, Cd= | 0.0059165
alpha (deg) | Cl | Cd | Cm | Cl/Cd
-13 | -0.4061 | 0.14416 | -0.0211 | -2.817
-12.5 | -0.3912 | 0.13765 | -0.0243 | -2.842
-12 | -0.3769 | 0.1309 | -0.0276 | -2.8793
-11 | -0.3347 | 0.11513 | -0.0399 | -2.9071
-10.5 | -0.3198 | 0.10776 | -0.0461 | -2.9677
-10 | -0.3128 | 0.10124 | -0.049 | -3.0897
-9.5 | -0.305 | 0.09452 | -0.0518 | -3.2268
-9 | -0.3002 | 0.08725 | -0.0552 | -3.4407
-8.5 | -0.303 | 0.07908 | -0.0583 | -3.8316
-8 | -0.3009 | 0.07303 | -0.0607 | -4.1202
-7.5 | -0.3075 | 0.06712 | -0.0627 | -4.5813
-7 | -0.2975 | 0.0612 | -0.0649 | -4.8611
-6.5 | -0.2787 | 0.05466 | -0.0667 | -5.0988
-6 | -0.2435 | 0.04848 | -0.0676 | -5.0227
-5.5 | -0.2126 | 0.04176 | -0.0669 | -5.091
-5 | -0.1896 | 0.03315 | -0.0655 | -5.7195
-4.5 | -0.1476 | 0.02925 | -0.0645 | -5.0462
-4 | -0.0918 | 0.02664 | -0.0626 | -3.4459
-3.5 | -0.0449 | 0.02212 | -0.0608 | -2.0298
-3 | 0.0014 | 0.01528 | -0.0587 | 0.091623
-2.5 | 0.0581 | 0.01324 | -0.0581 | 4.3882
-2 | 0.113 | 0.01073 | -0.0573 | 10.5312
-1.5 | 0.167 | 0.0096 | -0.0567 | 17.3958
-1 | 0.2223 | 0.00903 | -0.0563 | 24.6179
-0.5 | 0.2774 | 0.00845 | -0.0559 | 32.8284
0 | 0.3338 | 0.00812 | -0.0558 | 41.1084
0.5 | 0.3721 | 0.00581 | -0.0529 | 64.0448
1 | 0.4219 | 0.00579 | -0.0507 | 72.867
1.5 | 0.4748 | 0.00585 | -0.0494 | 81.1624
2 | 0.5262 | 0.0059 | -0.0478 | 89.1864
2.5 | 0.5822 | 0.00591 | -0.0476 | 98.511
3 | 0.6372 | 0.00593 | -0.0471 | 107.4536
3.5 | 0.6928 | 0.006 | -0.0468 | 115.4667
4 | 0.7478 | 0.00629 | -0.0464 | 118.8871
4.5 | 0.805 | 0.00696 | -0.047 | 115.6609
5 | 0.8684 | 0.00805 | -0.0495 | 107.8758
5.5 | 0.9265 | 0.00969 | -0.0515 | 95.614
6 | 0.9271 | 0.01226 | -0.0426 | 75.6199
6.5 | 0.961 | 0.01329 | -0.0387 | 72.31
7 | 0.9899 | 0.01447 | -0.0338 | 68.4105
7.5 | 1.0198 | 0.01561 | -0.0294 | 65.3299
8 | 1.043 | 0.01728 | -0.0246 | 60.3588
8.5 | 1.0686 | 0.01898 | -0.0204 | 56.3014
9 | 1.0984 | 0.02053 | -0.0171 | 53.5022
9.5 | 1.1131 | 0.02331 | -0.0124 | 47.752
10 | 1.1425 | 0.02512 | -0.0096 | 45.4817
10.5 | 1.1478 | 0.02938 | -0.0047 | 39.0674
11 | 1.1681 | 0.03257 | -0.0015 | 35.8643
11.5 | 1.1783 | 0.03707 | 0.002 | 31.7858
12 | 1.1776 | 0.04272 | 0.005 | 27.5655
12.5 | 1.1635 | 0.04987 | 0.0071 | 23.3307
13 | 1.1376 | 0.05904 | 0.0074 | 19.2683
13.5 | 1.1028 | 0.07064 | 0.0046 | 15.6116
14 | 1.0687 | 0.08389 | -0.0013 | 12.7393
14.5 | 1.0225 | 0.10181 | -0.011 | 10.0432
15 | 0.9778 | 0.1227 | -0.0238 | 7.969
15.5 | 0.9099 | 0.15694 | -0.0411 | 5.7978
16 | 0.8972 | 0.17399 | -0.0496 | 5.1566
16.5 | 0.9005 | 0.18548 | -0.0553 | 4.855

## 39. Re 750k Mach 0.50 (1)
BIGFOIL.COM POLAR EXPORT
NACA66-510 a=0.2
NACA66-510 a=0.2 |  |  |  | Cl Max: | 1.182 | at alpha= | 20 | deg
JavaFoil+Calcfoil stall+Eppler ext transition |  |  |  | L/D Max: | 107.143 | at alpha= | 3.5 | deg
Re: | 750000 |  |  | Cd Min: | 0.00567 | at alpha= | 1.5 | deg
Mach: | 0.5 |  |  | Cl=0 at alpha= | -2.625 | deg
|  |  |  | @ Cl=0.1, Cd= | 0.02901
|  |  |  | @ Cl=0.4, Cd= | 0.0074069
|  |  |  | @ Cl=0.6, Cd= | 0.0058754
alpha (deg) | Cl | Cd | Cm | Cl/Cd
-20 | -0.933 | 0.20128 | -0.015 | -4.633
-19.5 | -0.907 | 0.19453 | -0.015 | -4.661
-19 | -0.88 | 0.19105 | -0.015 | -4.607
-18.5 | -0.852 | 0.18671 | -0.015 | -4.563
-18 | -0.826 | 0.18145 | -0.015 | -4.55
-17.5 | -0.799 | 0.17599 | -0.015 | -4.542
-17 | -0.773 | 0.16632 | -0.015 | -4.649
-16.5 | -0.747 | 0.16176 | -0.016 | -4.617
-16 | -0.72 | 0.16306 | -0.016 | -4.417
-15.5 | -0.693 | 0.15739 | -0.016 | -4.406
-15 | -0.665 | 0.14949 | -0.015 | -4.451
-14.5 | -0.639 | 0.13732 | -0.016 | -4.654
-14 | -0.613 | 0.13202 | -0.016 | -4.64
-13.5 | -0.586 | 0.12813 | -0.016 | -4.573
-13 | -0.559 | 0.12952 | -0.016 | -4.316
-12.5 | -0.532 | 0.12082 | -0.017 | -4.407
-12 | -0.506 | 0.11735 | -0.017 | -4.309
-11.5 | -0.478 | 0.11664 | -0.016 | -4.1
-11 | -0.451 | 0.11202 | -0.016 | -4.026
-10.5 | -0.424 | 0.10887 | -0.016 | -3.896
-10 | -0.397 | 0.10597 | -0.017 | -3.75
-9.5 | -0.371 | 0.09338 | -0.017 | -3.969
-9 | -0.344 | 0.09819 | -0.017 | -3.5
-8.5 | -0.317 | 0.0958 | -0.018 | -3.306
-8 | -0.29 | 0.09325 | -0.018 | -3.108
-7.5 | -0.262 | 0.08694 | -0.017 | -3.019
-7 | -0.236 | 0.07853 | -0.017 | -3
-6.5 | -0.209 | 0.07727 | -0.018 | -2.701
-6 | -0.182 | 0.07336 | -0.018 | -2.477
-5.5 | -0.155 | 0.07147 | -0.018 | -2.166
-5 | -0.128 | 0.06498 | -0.018 | -1.967
-4.5 | -0.101 | 0.04586 | -0.017 | -2.198
-4 | -0.124 | 0.03964 | -0.018 | -3.12
-3.5 | -0.086 | 0.03544 | -0.018 | -2.432
-3 | -0.039 | 0.03288 | -0.019 | -1.172
-2.5 | 0.013 | 0.03124 | -0.02 | 0.428
-2 | 0.067 | 0.02967 | -0.022 | 2.259
-1.5 | 0.122 | 0.02857 | -0.023 | 4.259
-1 | 0.219 | 0.00712 | -0.051 | 30.814
-0.5 | 0.288 | 0.00699 | -0.052 | 41.188
0 | 0.356 | 0.00742 | -0.053 | 47.987
0.5 | 0.423 | 0.0074 | -0.053 | 57.253
1 | 0.491 | 0.00737 | -0.054 | 66.608
1.5 | 0.557 | 0.00567 | -0.055 | 98.306
2 | 0.624 | 0.00599 | -0.056 | 104.181
2.5 | 0.691 | 0.00661 | -0.057 | 104.392
3 | 0.756 | 0.00714 | -0.057 | 105.956
3.5 | 0.82 | 0.00766 | -0.058 | 107.143
4 | 0.882 | 0.0083 | -0.059 | 106.228
4.5 | 0.935 | 0.01373 | -0.059 | 68.058
5 | 0.99 | 0.01456 | -0.06 | 67.988
5.5 | 1.041 | 0.0155 | -0.061 | 67.149
6 | 1.078 | 0.01662 | -0.062 | 64.874
6.5 | 1.097 | 0.01783 | -0.062 | 61.51
7 | 0.894 | 0.04749 | -0.028 | 18.835
7.5 | 0.785 | 0.05643 | -0.02 | 13.92
8 | 0.564 | 0.06386 | -0.023 | 8.827
8.5 | 0.59 | 0.08359 | -0.026 | 7.06
9 | 0.616 | 0.09204 | -0.026 | 6.692
9.5 | 0.642 | 0.08925 | -0.027 | 7.192
10 | 0.668 | 0.10303 | -0.03 | 6.487
10.5 | 0.694 | 0.10594 | -0.03 | 6.552
11 | 0.72 | 0.11298 | -0.03 | 6.37
11.5 | 0.745 | 0.11618 | -0.03 | 6.414
12 | 0.772 | 0.12406 | -0.034 | 6.224
12.5 | 0.798 | 0.12888 | -0.034 | 6.189
13 | 0.823 | 0.13106 | -0.035 | 6.279
13.5 | 0.848 | 0.13365 | -0.035 | 6.347
14 | 0.876 | 0.13877 | -0.039 | 6.309
14.5 | 0.901 | 0.14273 | -0.039 | 6.31
15 | 0.926 | 0.15316 | -0.039 | 6.044
15.5 | 0.952 | 0.15891 | -0.042 | 5.994
16 | 0.978 | 0.16237 | -0.043 | 6.025
16.5 | 1.003 | 0.16756 | -0.044 | 5.988
17 | 1.029 | 0.17531 | -0.045 | 5.868
17.5 | 1.056 | 0.18484 | -0.047 | 5.711
18 | 1.08 | 0.19178 | -0.047 | 5.633
18.5 | 1.105 | 0.19571 | -0.048 | 5.647
19 | 1.131 | 0.19919 | -0.049 | 5.677
19.5 | 1.157 | 0.20584 | -0.051 | 5.623
20 | 1.182 | 0.21282 | -0.052 | 5.554

## 40. Re 750k Mach 0.50 (2)
BIGFOIL.COM POLAR EXPORT
NACA66-510 a=0.2
NACA66-510 a=0.2 |  |  |  | Cl Max: | 1.075 | at alpha= | 9 | deg
XFOIL ncrit=9 |  |  |  | L/D Max: | 115.78 | at alpha= | 3.5 | deg
Re: | 750000 |  |  | Cd Min: | 0.25321 | at alpha= | -19.5 | deg
Mach: | 0.5 |  |  | Cl=0 at alpha= | -3.1585 | deg
|  |  |  | @ Cl=0.1, Cd= | 0.014737
|  |  |  | @ Cl=0.4, Cd= | 0.0083318
|  |  |  | @ Cl=0.6, Cd= | 0.0062494
alpha (deg) | Cl | Cd | Cm | Cl/Cd
-19.5 | -0.6753 | 0.25321 | 0.0364 | -2.667
-19 | -0.6527 | 0.24511 | 0.0315 | -2.6629
-18.5 | -0.6302 | 0.23741 | 0.0265 | -2.6545
-18 | -0.6072 | 0.22976 | 0.0214 | -2.6428
-17.5 | -0.5843 | 0.222 | 0.0165 | -2.632
-17 | -0.5615 | 0.21421 | 0.0116 | -2.6213
-16.5 | -0.5388 | 0.20644 | 0.0068 | -2.61
-16 | -0.516 | 0.19866 | 0.0021 | -2.5974
-15.5 | -0.4931 | 0.1908 | -0.0031 | -2.5844
-15 | -0.4715 | 0.18314 | -0.008 | -2.5745
-14.5 | -0.4515 | 0.17549 | -0.0131 | -2.5728
-14 | -0.4304 | 0.16668 | -0.0168 | -2.5822
-13.5 | -0.4097 | 0.15912 | -0.0209 | -2.5748
-13 | -0.3891 | 0.15179 | -0.0253 | -2.5634
-12.5 | -0.3576 | 0.14309 | -0.0334 | -2.4991
-12 | -0.3395 | 0.13595 | -0.0374 | -2.4972
-11.5 | -0.3255 | 0.12925 | -0.0408 | -2.5184
-11 | -0.3124 | 0.12239 | -0.0445 | -2.5525
-10.5 | -0.3001 | 0.11529 | -0.0482 | -2.603
-10 | -0.2856 | 0.10815 | -0.0518 | -2.6408
-9.5 | -0.2704 | 0.09993 | -0.0541 | -2.7059
-9 | -0.2547 | 0.09345 | -0.0562 | -2.7255
-8.5 | -0.2415 | 0.08691 | -0.0596 | -2.7787
-8 | -0.23 | 0.08047 | -0.0628 | -2.8582
-7.5 | -0.222 | 0.07407 | -0.0685 | -2.9972
-7 | -0.222 | 0.06739 | -0.0744 | -3.2943
-6.5 | -0.2191 | 0.06127 | -0.0763 | -3.576
-6 | -0.2053 | 0.0547 | -0.0779 | -3.7532
-5.5 | -0.196 | 0.04682 | -0.0783 | -4.1862
-5 | -0.1702 | 0.04119 | -0.0778 | -4.1321
-4.5 | -0.1327 | 0.03564 | -0.0772 | -3.7233
-4 | -0.0775 | 0.03136 | -0.0752 | -2.4713
-3.5 | -0.0308 | 0.02622 | -0.073 | -1.1747
-3 | 0.0143 | 0.01991 | -0.0706 | 0.71823
-2.5 | 0.0719 | 0.01563 | -0.0686 | 4.6001
-2 | 0.1364 | 0.01358 | -0.0674 | 10.0442
-1.5 | 0.1981 | 0.01068 | -0.0663 | 18.5487
-1 | 0.2601 | 0.00976 | -0.0654 | 26.6496
-0.5 | 0.3215 | 0.00908 | -0.0645 | 35.4075
0 | 0.3829 | 0.00849 | -0.0637 | 45.1001
0.5 | 0.4445 | 0.00792 | -0.0632 | 56.1237
1 | 0.483 | 0.00613 | -0.0581 | 78.7928
1.5 | 0.5426 | 0.00619 | -0.0564 | 87.6575
2 | 0.6006 | 0.00625 | -0.0544 | 96.096
2.5 | 0.6633 | 0.00629 | -0.0537 | 105.4531
3 | 0.7233 | 0.00642 | -0.0523 | 112.6636
3.5 | 0.7792 | 0.00673 | -0.0501 | 115.7801
4 | 0.8311 | 0.00733 | -0.0472 | 113.3834
4.5 | 0.8929 | 0.00814 | -0.0466 | 109.6929
5 | 0.9564 | 0.00974 | -0.0476 | 98.193
5.5 | 0.9515 | 0.01204 | -0.0368 | 79.0282
6 | 0.9528 | 0.01465 | -0.0274 | 65.0375
6.5 | 0.9857 | 0.01632 | -0.0224 | 60.3983
7 | 1.0065 | 0.0188 | -0.0164 | 53.5372
7.5 | 1.0293 | 0.02141 | -0.011 | 48.0757
8 | 1.0468 | 0.02458 | -0.0057 | 42.5875
8.5 | 1.0585 | 0.02849 | -0.0001 | 37.1534
9 | 1.075 | 0.03259 | 0.0048 | 32.9856
9.5 | 1.0745 | 0.03863 | 0.0092 | 27.8152
10 | 1.0657 | 0.04614 | 0.0122 | 23.0971
10.5 | 1.044 | 0.05544 | 0.0124 | 18.8312
11 | 1.0173 | 0.0665 | 0.0093 | 15.2977
11.5 | 0.9881 | 0.07933 | 0.0031 | 12.4556
12 | 0.9585 | 0.09388 | -0.0056 | 10.2098
12.5 | 0.9299 | 0.1102 | -0.0159 | 8.4383
13 | 0.909 | 0.12689 | -0.0256 | 7.1637
13.5 | 0.8982 | 0.14217 | -0.034 | 6.3178
14 | 0.8953 | 0.15571 | -0.0415 | 5.7498

## 41. Re 1M Mach 0.00 (1)
BIGFOIL.COM POLAR EXPORT
NACA66-510 a=0.2
NACA66-510 a=0.2 |  |  |  | Cl Max: | 1.139 | at alpha= | 9 | deg
JavaFoil+Calcfoil stall+Eppler ext transition |  |  |  | L/D Max: | 132.985 | at alpha= | 3.5 | deg
Re: | 1000000 |  |  | Cd Min: | 0.00442 | at alpha= | 2 | deg
Mach: | 0 |  |  | Cl=0 at alpha= | -2.6277 | deg
|  |  |  | @ Cl=0.1, Cd= | 0.0069705
|  |  |  | @ Cl=0.4, Cd= | 0.0054066
|  |  |  | @ Cl=0.6, Cd= | 0.0048062
alpha (deg) | Cl | Cd | Cm | Cl/Cd
-15 | -0.294 | 0.12927 | -0.012 | -2.271
-14.5 | -0.309 | 0.13577 | -0.012 | -2.278
-14 | -0.325 | 0.12731 | -0.012 | -2.554
-13.5 | -0.341 | 0.12017 | -0.012 | -2.837
-13 | -0.357 | 0.11331 | -0.012 | -3.147
-12.5 | -0.372 | 0.10613 | -0.012 | -3.502
-12 | -0.386 | 0.09794 | -0.012 | -3.937
-11.5 | -0.398 | 0.09292 | -0.012 | -4.283
-11 | -0.403 | 0.08661 | -0.012 | -4.657
-10.5 | -0.406 | 0.0798 | -0.013 | -5.093
-10 | -0.407 | 0.07588 | -0.012 | -5.359
-9.5 | -0.404 | 0.06966 | -0.013 | -5.797
-9 | -0.397 | 0.06538 | -0.013 | -6.08
-8.5 | -0.387 | 0.06054 | -0.013 | -6.399
-8 | -0.373 | 0.05677 | -0.014 | -6.577
-7.5 | -0.355 | 0.05232 | -0.014 | -6.789
-7 | -0.333 | 0.04921 | -0.014 | -6.764
-6.5 | -0.307 | 0.04536 | -0.015 | -6.758
-6 | -0.276 | 0.04312 | -0.016 | -6.409
-5.5 | -0.242 | 0.04007 | -0.016 | -6.052
-5 | -0.205 | 0.03782 | -0.016 | -5.433
-4.5 | -0.166 | 0.03583 | -0.016 | -4.624
-4 | -0.124 | 0.03404 | -0.017 | -3.634
-3.5 | -0.08 | 0.03243 | -0.018 | -2.462
-3 | -0.035 | 0.03071 | -0.019 | -1.125
-2.5 | 0.012 | 0.02947 | -0.02 | 0.401
-2 | 0.073 | 0.00703 | -0.043 | 10.384
-1.5 | 0.132 | 0.0069 | -0.044 | 19.086
-1 | 0.191 | 0.00676 | -0.044 | 28.223
-0.5 | 0.25 | 0.00663 | -0.045 | 37.736
0 | 0.309 | 0.00654 | -0.046 | 47.305
0.5 | 0.368 | 0.00641 | -0.046 | 57.442
1 | 0.427 | 0.00456 | -0.047 | 93.653
1.5 | 0.485 | 0.00457 | -0.048 | 106.084
2 | 0.544 | 0.00442 | -0.049 | 122.878
2.5 | 0.602 | 0.00482 | -0.049 | 124.837
3 | 0.66 | 0.00506 | -0.05 | 130.389
3.5 | 0.717 | 0.00539 | -0.051 | 132.985
4 | 0.773 | 0.00658 | -0.052 | 117.4
4.5 | 0.827 | 0.00705 | -0.052 | 117.331
5 | 0.876 | 0.01144 | -0.053 | 76.524
5.5 | 0.927 | 0.01194 | -0.053 | 77.621
6 | 0.974 | 0.01251 | -0.054 | 77.87
6.5 | 1.019 | 0.01315 | -0.055 | 77.456
7 | 1.059 | 0.01379 | -0.055 | 76.776
7.5 | 1.094 | 0.01453 | -0.056 | 75.291
8 | 1.118 | 0.01538 | -0.057 | 72.67
8.5 | 1.133 | 0.01634 | -0.057 | 69.339
9 | 1.139 | 0.01735 | -0.058 | 65.66
9.5 | 1.136 | 0.01829 | -0.058 | 62.137
10 | 1.12 | 0.01949 | -0.059 | 57.453
10.5 | 0.916 | 0.06806 | -0.027 | 13.456
11 | 0.893 | 0.07491 | -0.025 | 11.927
11.5 | 0.866 | 0.07866 | -0.025 | 11.014
12 | 0.835 | 0.08514 | -0.025 | 9.806
12.5 | 0.8 | 0.09296 | -0.024 | 8.602
13 | 0.762 | 0.09875 | -0.024 | 7.719
13.5 | 0.723 | 0.10532 | -0.024 | 6.868
14 | 0.684 | 0.10882 | -0.025 | 6.285

## 42. Re 1M Mach 0.00 (2)
BIGFOIL.COM POLAR EXPORT
NACA66-510 a=0.2
NACA66-510 a=0.2 |  |  |  | Cl Max: | 1.3043 | at alpha= | 14.5 | deg
XFOIL ncrit=9 |  |  |  | L/D Max: | 128.371 | at alpha= | 3.5 | deg
Re: | 1000000 |  |  | Cd Min: | 0.23922 | at alpha= | 19.5 | deg
Mach: | 0 |  |  | Cl=0 at alpha= | -2.9542 | deg
|  |  |  | @ Cl=0.1, Cd= | 0.0094778
|  |  |  | @ Cl=0.4, Cd= | 0.0050374
|  |  |  | @ Cl=0.6, Cd= | 0.0051416
alpha (deg) | Cl | Cd | Cm | Cl/Cd
-3.5 | -0.0582 | 0.01295 | -0.0541 | -4.4942
-3 | -0.005 | 0.01114 | -0.0538 | -0.44883
-2.5 | 0.0496 | 0.01031 | -0.0538 | 4.8109
-2 | 0.1035 | 0.00942 | -0.0535 | 10.9873
-1.5 | 0.1564 | 0.00861 | -0.0532 | 18.1649
-1 | 0.2093 | 0.00791 | -0.0529 | 26.4602
-0.5 | 0.2642 | 0.00761 | -0.0529 | 34.7175
0 | 0.3193 | 0.00729 | -0.053 | 43.7997
0.5 | 0.3598 | 0.0051 | -0.0512 | 70.549
1 | 0.4112 | 0.00502 | -0.05 | 81.9124
1.5 | 0.4645 | 0.00503 | -0.0495 | 92.3459
2 | 0.5166 | 0.00507 | -0.0487 | 101.8935
2.5 | 0.5718 | 0.00511 | -0.0488 | 111.8982
3 | 0.6253 | 0.00517 | -0.0486 | 120.9478
3.5 | 0.6778 | 0.00528 | -0.0481 | 128.3712
4 | 0.7246 | 0.00568 | -0.0466 | 127.5704
4.5 | 0.7689 | 0.00639 | -0.0449 | 120.3286
5 | 0.8211 | 0.00721 | -0.0452 | 113.8835
5.5 | 0.8794 | 0.00846 | -0.0475 | 103.948
6 | 0.9208 | 0.01116 | -0.0475 | 82.509
6.5 | 0.9513 | 0.01202 | -0.0433 | 79.1431
7 | 0.9927 | 0.01269 | -0.0413 | 78.227
7.5 | 1.0306 | 0.01363 | -0.0388 | 75.6126
8 | 1.0651 | 0.01459 | -0.0358 | 73.0021
8.5 | 1.0982 | 0.01539 | -0.0325 | 71.358
9 | 1.1206 | 0.01687 | -0.028 | 66.4256
9.5 | 1.1571 | 0.01764 | -0.0258 | 65.5952
10 | 1.1888 | 0.01876 | -0.0232 | 63.3689
10.5 | 1.2072 | 0.02081 | -0.0191 | 58.0106
11 | 1.2349 | 0.02232 | -0.0165 | 55.3271
11.5 | 1.253 | 0.02461 | -0.0131 | 50.9143
12 | 1.2597 | 0.02802 | -0.009 | 44.9572
12.5 | 1.275 | 0.03093 | -0.0062 | 41.2221
13 | 1.2853 | 0.03443 | -0.0035 | 37.3308
13.5 | 1.2944 | 0.03822 | -0.0013 | 33.8671
14 | 1.3024 | 0.04223 | 0.0002 | 30.8406
14.5 | 1.3043 | 0.04717 | 0.0013 | 27.651
15 | 1.2941 | 0.05409 | 0.0017 | 23.9249
15.5 | 1.2825 | 0.06181 | 0.0007 | 20.7491
16 | 1.2531 | 0.07315 | -0.0024 | 17.1306
16.5 | 1.2267 | 0.08529 | -0.0073 | 14.3827
17 | 1.1956 | 0.09956 | -0.0144 | 12.0088
17.5 | 1.1553 | 0.11725 | -0.0242 | 9.8533
18 | 1.108 | 0.13863 | -0.0366 | 7.9925
19.5 | 0.9425 | 0.23922 | -0.083 | 3.9399

## 43. Re 1M Mach 0.10 (1)
BIGFOIL.COM POLAR EXPORT
NACA66-510 a=0.2
NACA66-510 a=0.2 |  |  |  | Cl Max: | 1.137 | at alpha= | 9 | deg
JavaFoil+Calcfoil stall+Eppler ext transition |  |  |  | L/D Max: | 133.662 | at alpha= | 3.5 | deg
Re: | 1000000 |  |  | Cd Min: | 0.00435 | at alpha= | 1.5 | deg
Mach: | 0.1 |  |  | Cl=0 at alpha= | -2.6277 | deg
|  |  |  | @ Cl=0.1, Cd= | 0.0069776
|  |  |  | @ Cl=0.4, Cd= | 0.005479
|  |  |  | @ Cl=0.6, Cd= | 0.0047761
alpha (deg) | Cl | Cd | Cm | Cl/Cd
-15 | -0.253 | 0.13061 | -0.012 | -1.939
-14.5 | -0.271 | 0.1231 | -0.012 | -2.199
-14 | -0.289 | 0.13432 | -0.012 | -2.148
-13.5 | -0.307 | 0.12629 | -0.012 | -2.428
-13 | -0.325 | 0.11403 | -0.012 | -2.849
-12.5 | -0.343 | 0.10929 | -0.012 | -3.135
-12 | -0.36 | 0.1009 | -0.012 | -3.564
-11.5 | -0.375 | 0.09274 | -0.013 | -4.043
-11 | -0.383 | 0.08816 | -0.012 | -4.347
-10.5 | -0.389 | 0.08284 | -0.013 | -4.698
-10 | -0.392 | 0.07608 | -0.013 | -5.155
-9.5 | -0.392 | 0.07118 | -0.013 | -5.506
-9 | -0.388 | 0.06518 | -0.013 | -5.954
-8.5 | -0.38 | 0.06079 | -0.013 | -6.254
-8 | -0.368 | 0.05624 | -0.014 | -6.546
-7.5 | -0.352 | 0.05229 | -0.014 | -6.725
-7 | -0.331 | 0.04983 | -0.015 | -6.636
-6.5 | -0.305 | 0.04543 | -0.015 | -6.721
-6 | -0.276 | 0.04323 | -0.015 | -6.381
-5.5 | -0.243 | 0.04043 | -0.016 | -5.999
-5 | -0.206 | 0.03781 | -0.016 | -5.443
-4.5 | -0.166 | 0.03588 | -0.016 | -4.631
-4 | -0.124 | 0.03406 | -0.017 | -3.645
-3.5 | -0.08 | 0.03252 | -0.018 | -2.465
-3 | -0.035 | 0.03081 | -0.019 | -1.127
-2.5 | 0.012 | 0.02952 | -0.02 | 0.402
-2 | 0.073 | 0.00706 | -0.043 | 10.395
-1.5 | 0.132 | 0.00688 | -0.044 | 19.249
-1 | 0.192 | 0.00678 | -0.045 | 28.289
-0.5 | 0.251 | 0.00665 | -0.045 | 37.757
0 | 0.311 | 0.00651 | -0.046 | 47.732
0.5 | 0.37 | 0.00644 | -0.047 | 57.405
1 | 0.429 | 0.00455 | -0.047 | 94.295
1.5 | 0.488 | 0.00435 | -0.048 | 111.962
2 | 0.546 | 0.00441 | -0.049 | 123.75
2.5 | 0.605 | 0.00481 | -0.05 | 125.72
3 | 0.663 | 0.00513 | -0.05 | 129.314
3.5 | 0.72 | 0.00539 | -0.051 | 133.662
4 | 0.776 | 0.00662 | -0.052 | 117.32
4.5 | 0.831 | 0.0071 | -0.052 | 117.162
5 | 0.88 | 0.01151 | -0.053 | 76.449
5.5 | 0.931 | 0.01201 | -0.054 | 77.522
6 | 0.978 | 0.01261 | -0.054 | 77.608
6.5 | 1.022 | 0.01324 | -0.055 | 77.216
7 | 1.062 | 0.0139 | -0.056 | 76.431
7.5 | 1.097 | 0.01466 | -0.056 | 74.846
8 | 1.12 | 0.01555 | -0.057 | 72.006
8.5 | 1.133 | 0.01653 | -0.057 | 68.55
9 | 1.137 | 0.01755 | -0.058 | 64.769
9.5 | 1.13 | 0.01843 | -0.059 | 61.329
10 | 0.925 | 0.06346 | -0.029 | 14.572
10.5 | 0.904 | 0.06923 | -0.027 | 13.061
11 | 0.878 | 0.07455 | -0.026 | 11.778
11.5 | 0.846 | 0.07939 | -0.024 | 10.654
12 | 0.81 | 0.08519 | -0.025 | 9.503
12.5 | 0.769 | 0.09384 | -0.023 | 8.198
13 | 0.727 | 0.09998 | -0.024 | 7.272
13.5 | 0.683 | 0.10601 | -0.024 | 6.446
14 | 0.639 | 0.10964 | -0.025 | 5.833

## 44. Re 1M Mach 0.10 (2)
BIGFOIL.COM POLAR EXPORT
NACA66-510 a=0.2
NACA66-510 a=0.2 |  |  |  | Cl Max: | 1.2827 | at alpha= | 14 | deg
XFOIL ncrit=9 |  |  |  | L/D Max: | 128.66 | at alpha= | 3.5 | deg
Re: | 1000000 |  |  | Cd Min: | 0.23806 | at alpha= | -20 | deg
Mach: | 0.1 |  |  | Cl=0 at alpha= | -2.9572 | deg
|  |  |  | @ Cl=0.1, Cd= | 0.0095363
|  |  |  | @ Cl=0.4, Cd= | 0.0050539
|  |  |  | @ Cl=0.6, Cd= | 0.0051531
alpha (deg) | Cl | Cd | Cm | Cl/Cd
-20 | -0.6366 | 0.23806 | 0.0327 | -2.6741
-19.5 | -0.619 | 0.23177 | 0.0286 | -2.6708
-19 | -0.6009 | 0.2253 | 0.0245 | -2.6671
-18.5 | -0.5825 | 0.21865 | 0.0204 | -2.6641
-18 | -0.5649 | 0.21222 | 0.0164 | -2.6619
-17.5 | -0.5474 | 0.20549 | 0.0123 | -2.6639
-17 | -0.5305 | 0.19867 | 0.0082 | -2.6703
-16.5 | -0.5139 | 0.19184 | 0.0043 | -2.6788
-16 | -0.4978 | 0.185 | 0.0004 | -2.6908
-15 | -0.4682 | 0.16994 | -0.0066 | -2.7551
-14.5 | -0.4527 | 0.16361 | -0.0099 | -2.7669
-14 | -0.4375 | 0.15701 | -0.0133 | -2.7864
-13.5 | -0.4231 | 0.15005 | -0.0167 | -2.8197
-13 | -0.4091 | 0.14282 | -0.0207 | -2.8644
-12.5 | -0.3972 | 0.13569 | -0.0244 | -2.9273
-11.5 | -0.3653 | 0.12032 | -0.0347 | -3.0361
-11 | -0.3481 | 0.11043 | -0.0415 | -3.1522
-10 | -0.328 | 0.09811 | -0.0455 | -3.3432
-9.5 | -0.3204 | 0.09192 | -0.048 | -3.4856
-9 | -0.3135 | 0.08574 | -0.0508 | -3.6564
-8.5 | -0.3116 | 0.07918 | -0.0539 | -3.9353
-8 | -0.3247 | 0.07235 | -0.0584 | -4.4879
-7.5 | -0.3228 | 0.06527 | -0.0615 | -4.9456
-7 | -0.3089 | 0.05762 | -0.0633 | -5.361
-6 | -0.2704 | 0.04245 | -0.0636 | -6.3698
-5.5 | -0.2341 | 0.03781 | -0.0632 | -6.1915
-5 | -0.1851 | 0.03259 | -0.0614 | -5.6797
-4.5 | -0.1447 | 0.02635 | -0.0591 | -5.4915
-4 | -0.1079 | 0.01785 | -0.056 | -6.0448
-3.5 | -0.0581 | 0.01325 | -0.0546 | -4.3849
-3 | -0.0047 | 0.01129 | -0.0542 | -0.4163
-2.5 | 0.0502 | 0.0104 | -0.0542 | 4.8269
-2 | 0.1044 | 0.00946 | -0.0539 | 11.0359
-1.5 | 0.1579 | 0.00871 | -0.0536 | 18.1286
-1 | 0.2107 | 0.00793 | -0.0532 | 26.57
-0.5 | 0.2659 | 0.00763 | -0.0533 | 34.8493
0 | 0.3213 | 0.0073 | -0.0533 | 44.0137
0.5 | 0.3622 | 0.00512 | -0.0515 | 70.7422
1 | 0.4137 | 0.00503 | -0.0504 | 82.2465
1.5 | 0.4672 | 0.00505 | -0.0498 | 92.5149
2 | 0.5197 | 0.00508 | -0.049 | 102.3031
2.5 | 0.5751 | 0.00513 | -0.0491 | 112.1053
3 | 0.6291 | 0.00518 | -0.0489 | 121.4479
3.5 | 0.6819 | 0.0053 | -0.0484 | 128.6604
4 | 0.7285 | 0.00572 | -0.0468 | 127.3601
4.5 | 0.7729 | 0.00643 | -0.045 | 120.2022
5 | 0.825 | 0.00727 | -0.0452 | 113.4801
5.5 | 0.8833 | 0.00857 | -0.0474 | 103.0688
6 | 0.9229 | 0.01125 | -0.047 | 82.0356
6.5 | 0.9541 | 0.01214 | -0.0428 | 78.5914
7 | 0.996 | 0.01279 | -0.0408 | 77.8733
7.5 | 1.0326 | 0.0138 | -0.038 | 74.8261
8 | 1.0657 | 0.01473 | -0.0345 | 72.3489
8.5 | 1.0986 | 0.01557 | -0.0312 | 70.5588
9 | 1.1177 | 0.01732 | -0.0262 | 64.5323
9.5 | 1.1579 | 0.01793 | -0.0246 | 64.5789
10 | 1.1821 | 0.01958 | -0.0209 | 60.3728
10.5 | 1.2053 | 0.0214 | -0.0174 | 56.3224
11 | 1.2326 | 0.02301 | -0.0148 | 53.568
11.5 | 1.2417 | 0.02611 | -0.0105 | 47.5565
12 | 1.2548 | 0.02917 | -0.0071 | 43.0168
12.5 | 1.2667 | 0.03253 | -0.0041 | 38.9394
13 | 1.274 | 0.03651 | -0.0013 | 34.8945
13.5 | 1.2796 | 0.04084 | 0.0008 | 31.332
14 | 1.2827 | 0.04561 | 0.0022 | 28.1232
14.5 | 1.2795 | 0.05146 | 0.0028 | 24.864
15 | 1.2646 | 0.05948 | 0.0023 | 21.2609
15.5 | 1.2482 | 0.06853 | 0 | 18.2139
16 | 1.2173 | 0.08106 | -0.0047 | 15.0173
16.5 | 1.1759 | 0.097 | -0.0123 | 12.1227
17 | 1.1381 | 0.11411 | -0.0218 | 9.9737
18 | 0.9086 | 0.21244 | -0.0684 | 4.277
18.5 | 0.9197 | 0.22194 | -0.0735 | 4.1439
19 | 0.9322 | 0.23224 | -0.0791 | 4.014

## 45. Re 1M Mach 0.25 (1)
BIGFOIL.COM POLAR EXPORT
NACA66-510 a=0.2
NACA66-510 a=0.2 |  |  |  | Cl Max: | 1.123 | at alpha= | 8 | deg
JavaFoil+Calcfoil stall+Eppler ext transition |  |  |  | L/D Max: | 130.031 | at alpha= | 3 | deg
Re: | 1000000 |  |  | Cd Min: | 0.00439 | at alpha= | 1.5 | deg
Mach: | 0.25 |  |  | Cl=0 at alpha= | -2.625 | deg
|  |  |  | @ Cl=0.1, Cd= | 0.0070303
|  |  |  | @ Cl=0.4, Cd= | 0.0063667
|  |  |  | @ Cl=0.6, Cd= | 0.10524
alpha (deg) | Cl | Cd | Cm | Cl/Cd
-13 | -0.059 | 0.10336 | -0.014 | -0.573
-12.5 | -0.056 | 0.0973 | -0.014 | -0.579
-12 | -0.054 | 0.09091 | -0.014 | -0.589
-11.5 | -0.147 | 0.08789 | -0.014 | -1.672
-11 | -0.193 | 0.08242 | -0.014 | -2.336
-10.5 | -0.23 | 0.07999 | -0.014 | -2.872
-10 | -0.261 | 0.08359 | -0.014 | -3.12
-9.5 | -0.286 | 0.07716 | -0.014 | -3.708
-9 | -0.305 | 0.06979 | -0.014 | -4.372
-8.5 | -0.317 | 0.0657 | -0.014 | -4.83
-8 | -0.322 | 0.0596 | -0.014 | -5.408
-7.5 | -0.32 | 0.05718 | -0.014 | -5.594
-7 | -0.31 | 0.05283 | -0.014 | -5.871
-6.5 | -0.293 | 0.04722 | -0.015 | -6.216
-6 | -0.27 | 0.04489 | -0.016 | -6.018
-5.5 | -0.241 | 0.04163 | -0.016 | -5.788
-5 | -0.207 | 0.03866 | -0.017 | -5.345
-4.5 | -0.168 | 0.03634 | -0.016 | -4.626
-4 | -0.126 | 0.03451 | -0.017 | -3.658
-3.5 | -0.082 | 0.03261 | -0.018 | -2.51
-3 | -0.036 | 0.03094 | -0.019 | -1.149
-2.5 | 0.012 | 0.02964 | -0.02 | 0.41
-2 | 0.075 | 0.0071 | -0.044 | 10.6
-1.5 | 0.136 | 0.00693 | -0.045 | 19.601
-1 | 0.197 | 0.00683 | -0.046 | 28.829
-0.5 | 0.258 | 0.00666 | -0.046 | 38.778
0 | 0.319 | 0.00658 | -0.047 | 48.486
0.5 | 0.38 | 0.00647 | -0.048 | 58.742
1 | 0.44 | 0.00616 | -0.049 | 71.485
1.5 | 0.501 | 0.00439 | -0.049 | 114.089
2 | 0.561 | 0.00454 | -0.05 | 123.534
2.5 | 0.621 | 0.00497 | -0.051 | 125.021
3 | 0.681 | 0.00524 | -0.052 | 130.031
3.5 | 0.739 | 0.00643 | -0.052 | 115.038
4 | 0.797 | 0.00685 | -0.053 | 116.321
4.5 | 0.852 | 0.00735 | -0.054 | 115.938
5 | 0.901 | 0.01187 | -0.054 | 75.917
5.5 | 0.953 | 0.01245 | -0.055 | 76.513
6 | 1 | 0.0131 | -0.056 | 76.346
6.5 | 1.043 | 0.01379 | -0.056 | 75.602
7 | 1.08 | 0.01459 | -0.057 | 74.05
7.5 | 1.11 | 0.01549 | -0.058 | 71.668
8 | 1.123 | 0.01646 | -0.058 | 68.254
8.5 | 1.123 | 0.01761 | -0.059 | 63.79
9 | 0.917 | 0.05697 | -0.029 | 16.102
9.5 | 0.892 | 0.06147 | -0.028 | 14.509
10 | 0.853 | 0.06755 | -0.026 | 12.632
10.5 | 0.802 | 0.07384 | -0.023 | 10.86
11 | 0.739 | 0.08039 | -0.023 | 9.192
11.5 | 0.666 | 0.08574 | -0.023 | 7.762
12 | 0.583 | 0.09282 | -0.024 | 6.286
12.5 | 0.495 | 0.1002 | -0.025 | 4.937
13 | 0.4 | 0.10524 | -0.026 | 3.798

## 46. Re 1M Mach 0.25 (2)
BIGFOIL.COM POLAR EXPORT
NACA66-510 a=0.2
NACA66-510 a=0.2 |  |  |  | Cl Max: | 1.2111 | at alpha= | 12 | deg
XFOIL ncrit=9 |  |  |  | L/D Max: | 128.846 | at alpha= | 3.5 | deg
Re: | 1000000 |  |  | Cd Min: | 0.17966 | at alpha= | 16.5 | deg
Mach: | 0.25 |  |  | Cl=0 at alpha= | -99 | deg
|  |  |  | @ Cl=0.1, Cd= | 0.00738
|  |  |  | @ Cl=0.4, Cd= | 0.0051586
|  |  |  | @ Cl=0.6, Cd= | 0.0052078
alpha (deg) | Cl | Cd | Cm | Cl/Cd
0 | 0.3322 | 0.00738 | -0.0551 | 45.0136
0.5 | 0.375 | 0.00523 | -0.0534 | 71.7017
1 | 0.4275 | 0.00508 | -0.052 | 84.1535
1.5 | 0.4824 | 0.00511 | -0.0513 | 94.4031
2 | 0.5372 | 0.00517 | -0.0507 | 103.9072
2.5 | 0.5938 | 0.0052 | -0.0506 | 114.1923
3 | 0.6497 | 0.00527 | -0.0504 | 123.2827
3.5 | 0.7035 | 0.00546 | -0.0497 | 128.8462
4 | 0.7506 | 0.00594 | -0.0478 | 126.3636
4.5 | 0.794 | 0.00667 | -0.0453 | 119.0405
5 | 0.8465 | 0.00757 | -0.0451 | 111.823
5.5 | 0.9034 | 0.00926 | -0.0469 | 97.5594
6 | 0.9353 | 0.01168 | -0.0441 | 80.0771
6.5 | 0.9707 | 0.01257 | -0.0403 | 77.2235
7 | 1.0103 | 0.01335 | -0.0374 | 75.6779
7.5 | 1.034 | 0.01469 | -0.0317 | 70.388
8 | 1.0679 | 0.01568 | -0.0282 | 68.1059
8.5 | 1.1009 | 0.01683 | -0.0247 | 65.413
9 | 1.1243 | 0.01863 | -0.0203 | 60.3489
9.5 | 1.1583 | 0.01989 | -0.0175 | 58.2353
10 | 1.1732 | 0.02253 | -0.0127 | 52.0728
10.5 | 1.1877 | 0.02547 | -0.0083 | 46.6313
11 | 1.2098 | 0.02794 | -0.0053 | 43.2999
11.5 | 1.2084 | 0.03286 | -0.0007 | 36.7742
12 | 1.2111 | 0.03787 | 0.0028 | 31.9805
12.5 | 1.1982 | 0.04491 | 0.0059 | 26.68
13 | 1.1751 | 0.05343 | 0.0072 | 21.9933
13.5 | 1.1408 | 0.06443 | 0.0057 | 17.706
14 | 1.1022 | 0.07779 | 0.0008 | 14.1689
14.5 | 1.064 | 0.09316 | -0.0072 | 11.4212
15 | 1.0271 | 0.1107 | -0.0177 | 9.2782
15.5 | 0.9945 | 0.12949 | -0.0291 | 7.6801
16 | 0.9327 | 0.16071 | -0.0447 | 5.8036
16.5 | 0.9126 | 0.17966 | -0.0542 | 5.0796

## 47. Re 1M Mach 0.50 (1)
BIGFOIL.COM POLAR EXPORT
NACA66-510 a=0.2
NACA66-510 a=0.2 |  |  |  | Cl Max: | 1.182 | at alpha= | 20 | deg
JavaFoil+Calcfoil stall+Eppler ext transition |  |  |  | L/D Max: | 111.72 | at alpha= | 3.5 | deg
Re: | 1000000 |  |  | Cd Min: | 0.00536 | at alpha= | 1.5 | deg
Mach: | 0.5 |  |  | Cl=0 at alpha= | -2.625 | deg
|  |  |  | @ Cl=0.1, Cd= | 0.028634
|  |  |  | @ Cl=0.4, Cd= | 0.0063812
|  |  |  | @ Cl=0.6, Cd= | 0.0057361
alpha (deg) | Cl | Cd | Cm | Cl/Cd
-20 | -0.933 | 0.19507 | -0.015 | -4.781
-19.5 | -0.907 | 0.18492 | -0.015 | -4.903
-19 | -0.88 | 0.18378 | -0.015 | -4.791
-18.5 | -0.852 | 0.17794 | -0.015 | -4.788
-18 | -0.826 | 0.17325 | -0.015 | -4.766
-17.5 | -0.799 | 0.16505 | -0.015 | -4.843
-17 | -0.773 | 0.1567 | -0.015 | -4.934
-16.5 | -0.747 | 0.15218 | -0.016 | -4.908
-16 | -0.72 | 0.1521 | -0.016 | -4.736
-15.5 | -0.694 | 0.14837 | -0.016 | -4.675
-15 | -0.666 | 0.14224 | -0.015 | -4.679
-14.5 | -0.639 | 0.13195 | -0.016 | -4.844
-14 | -0.613 | 0.12664 | -0.016 | -4.837
-13.5 | -0.586 | 0.12285 | -0.016 | -4.77
-13 | -0.559 | 0.12226 | -0.016 | -4.573
-12.5 | -0.533 | 0.11317 | -0.017 | -4.706
-12 | -0.506 | 0.10974 | -0.017 | -4.609
-11.5 | -0.478 | 0.1112 | -0.017 | -4.302
-11 | -0.451 | 0.10645 | -0.016 | -4.238
-10.5 | -0.424 | 0.10328 | -0.017 | -4.108
-10 | -0.397 | 0.10037 | -0.017 | -3.96
-9.5 | -0.371 | 0.08838 | -0.017 | -4.194
-9 | -0.344 | 0.09076 | -0.018 | -3.787
-8.5 | -0.317 | 0.08834 | -0.018 | -3.586
-8 | -0.29 | 0.08845 | -0.018 | -3.277
-7.5 | -0.263 | 0.0808 | -0.017 | -3.25
-7 | -0.236 | 0.07276 | -0.017 | -3.239
-6.5 | -0.209 | 0.07113 | -0.018 | -2.934
-6 | -0.182 | 0.06958 | -0.018 | -2.613
-5.5 | -0.155 | 0.06806 | -0.018 | -2.275
-5 | -0.128 | 0.06138 | -0.018 | -2.083
-4.5 | -0.101 | 0.04458 | -0.018 | -2.262
-4 | -0.124 | 0.03882 | -0.018 | -3.187
-3.5 | -0.086 | 0.03478 | -0.018 | -2.479
-3 | -0.039 | 0.03225 | -0.019 | -1.196
-2.5 | 0.013 | 0.03067 | -0.02 | 0.436
-2 | 0.067 | 0.02933 | -0.022 | 2.287
-1.5 | 0.122 | 0.02817 | -0.024 | 4.326
-1 | 0.219 | 0.00672 | -0.051 | 32.673
-0.5 | 0.288 | 0.00654 | -0.052 | 44.058
0 | 0.356 | 0.00642 | -0.053 | 55.537
0.5 | 0.424 | 0.00636 | -0.054 | 66.715
1 | 0.491 | 0.00629 | -0.054 | 78.17
1.5 | 0.558 | 0.00536 | -0.055 | 104.149
2 | 0.625 | 0.00596 | -0.056 | 104.859
2.5 | 0.691 | 0.00639 | -0.057 | 108.226
3 | 0.757 | 0.00684 | -0.058 | 110.712
3.5 | 0.821 | 0.00735 | -0.058 | 111.72
4 | 0.883 | 0.00794 | -0.059 | 111.223
4.5 | 0.936 | 0.01302 | -0.059 | 71.874
5 | 0.991 | 0.01378 | -0.06 | 71.948
5.5 | 1.042 | 0.01466 | -0.061 | 71.091
6 | 1.079 | 0.01571 | -0.062 | 68.694
6.5 | 1.099 | 0.01689 | -0.062 | 65.031
7 | 0.896 | 0.04653 | -0.03 | 19.261
7.5 | 0.786 | 0.05521 | -0.021 | 14.229
8 | 0.564 | 0.0614 | -0.024 | 9.182
8.5 | 0.59 | 0.05867 | -0.027 | 10.063
9 | 0.616 | 0.08582 | -0.027 | 7.179
9.5 | 0.642 | 0.07744 | -0.028 | 8.292
10 | 0.668 | 0.09615 | -0.03 | 6.952
10.5 | 0.694 | 0.09905 | -0.03 | 7.008
11 | 0.72 | 0.10576 | -0.03 | 6.805
11.5 | 0.745 | 0.10897 | -0.031 | 6.84
12 | 0.772 | 0.11753 | -0.034 | 6.571
12.5 | 0.798 | 0.11947 | -0.035 | 6.677
13 | 0.823 | 0.12455 | -0.035 | 6.609
13.5 | 0.848 | 0.12745 | -0.036 | 6.657
14 | 0.876 | 0.13236 | -0.039 | 6.615
14.5 | 0.901 | 0.13623 | -0.039 | 6.612
15 | 0.926 | 0.14465 | -0.04 | 6.401
15.5 | 0.953 | 0.15202 | -0.042 | 6.27
16 | 0.978 | 0.15093 | -0.043 | 6.482
16.5 | 1.003 | 0.16024 | -0.044 | 6.262
17 | 1.029 | 0.16434 | -0.045 | 6.262
17.5 | 1.056 | 0.17344 | -0.047 | 6.086
18 | 1.08 | 0.1786 | -0.047 | 6.049
18.5 | 1.105 | 0.18398 | -0.048 | 6.008
19 | 1.131 | 0.18735 | -0.05 | 6.038
19.5 | 1.158 | 0.1974 | -0.051 | 5.865
20 | 1.182 | 0.20221 | -0.052 | 5.847

## 48. Re 1M Mach 0.50 (2)
BIGFOIL.COM POLAR EXPORT
NACA66-510 a=0.2
NACA66-510 a=0.2 |  |  |  | Cl Max: | 1.0959 | at alpha= | 9.5 | deg
XFOIL ncrit=9 |  |  |  | L/D Max: | 125.102 | at alpha= | 3 | deg
Re: | 1000000 |  |  | Cd Min: | 0.2616 | at alpha= | -20 | deg
Mach: | 0.5 |  |  | Cl=0 at alpha= | -3.0827 | deg
|  |  |  | @ Cl=0.1, Cd= | 0.012576
|  |  |  | @ Cl=0.4, Cd= | 0.0076464
|  |  |  | @ Cl=0.6, Cd= | 0.0054893
alpha (deg) | Cl | Cd | Cm | Cl/Cd
-20 | -0.6999 | 0.2616 | 0.0424 | -2.6755
-19.5 | -0.6763 | 0.25353 | 0.0372 | -2.6675
-19 | -0.6525 | 0.24559 | 0.0318 | -2.6569
-18.5 | -0.6296 | 0.23769 | 0.0265 | -2.6488
-18 | -0.6066 | 0.22993 | 0.0214 | -2.6382
-17.5 | -0.584 | 0.22202 | 0.0163 | -2.6304
-17 | -0.5616 | 0.21413 | 0.0113 | -2.6227
-16 | -0.5173 | 0.19785 | 0.0021 | -2.6146
-15.5 | -0.4957 | 0.19025 | -0.0022 | -2.6055
-15 | -0.4737 | 0.18263 | -0.0068 | -2.5938
-14.5 | -0.4521 | 0.17495 | -0.0114 | -2.5842
-14 | -0.4298 | 0.16703 | -0.0161 | -2.5732
-13.5 | -0.4029 | 0.15861 | -0.0233 | -2.5402
-13 | -0.3826 | 0.15091 | -0.0284 | -2.5353
-12.5 | -0.3678 | 0.14378 | -0.0317 | -2.5581
-12 | -0.3502 | 0.13567 | -0.0342 | -2.5813
-11.5 | -0.3335 | 0.12868 | -0.0374 | -2.5917
-11 | -0.3166 | 0.12169 | -0.0409 | -2.6017
-10.5 | -0.3005 | 0.11454 | -0.0445 | -2.6235
-10 | -0.2851 | 0.10756 | -0.0479 | -2.6506
-9.5 | -0.2699 | 0.10057 | -0.052 | -2.6837
-9 | -0.2603 | 0.09349 | -0.0567 | -2.7843
-8.5 | -0.2475 | 0.08659 | -0.0603 | -2.8583
-8 | -0.2365 | 0.07967 | -0.064 | -2.9685
-7.5 | -0.2329 | 0.07194 | -0.0675 | -3.2374
-7 | -0.2263 | 0.06597 | -0.07 | -3.4303
-6.5 | -0.2299 | 0.06023 | -0.0725 | -3.817
-6 | -0.218 | 0.0539 | -0.0751 | -4.0445
-5.5 | -0.1905 | 0.04764 | -0.0771 | -3.9987
-5 | -0.1615 | 0.04112 | -0.0769 | -3.9275
-4.5 | -0.1261 | 0.03478 | -0.0757 | -3.6256
-4 | -0.095 | 0.02787 | -0.0737 | -3.4087
-3.5 | -0.0353 | 0.02531 | -0.0722 | -1.3947
-3 | 0.007 | 0.01733 | -0.0687 | 0.40392
-2.5 | 0.0673 | 0.01379 | -0.0671 | 4.8803
-2 | 0.1317 | 0.0114 | -0.0661 | 11.5526
-1.5 | 0.1958 | 0.00987 | -0.0652 | 19.8379
-1 | 0.2557 | 0.00863 | -0.064 | 29.6292
-0.5 | 0.3184 | 0.00808 | -0.0634 | 39.4059
0 | 0.3821 | 0.00773 | -0.0631 | 49.4308
0.5 | 0.4463 | 0.00743 | -0.0629 | 60.0673
1 | 0.4893 | 0.00539 | -0.0595 | 90.7792
1.5 | 0.5504 | 0.00541 | -0.0582 | 101.7375
2.5 | 0.6755 | 0.00561 | -0.0567 | 120.41
3 | 0.7356 | 0.00588 | -0.0555 | 125.102
3.5 | 0.7914 | 0.00633 | -0.0535 | 125.0237
4 | 0.8416 | 0.0069 | -0.0502 | 121.971
4.5 | 0.8832 | 0.00774 | -0.0453 | 114.1085
5 | 0.9346 | 0.00911 | -0.0433 | 102.5906
5.5 | 0.9394 | 0.01218 | -0.0354 | 77.1264
6 | 0.9663 | 0.01375 | -0.0291 | 70.2764
6.5 | 0.9984 | 0.01541 | -0.0238 | 64.7891
7 | 1.0304 | 0.01724 | -0.0187 | 59.768
7.5 | 1.0504 | 0.01989 | -0.0128 | 52.8105
8 | 1.0669 | 0.023 | -0.0071 | 46.387
8.5 | 1.0857 | 0.02629 | -0.002 | 41.2971
9 | 1.0918 | 0.03095 | 0.004 | 35.2763
9.5 | 1.0959 | 0.03668 | 0.0092 | 29.8773
10 | 1.0892 | 0.04351 | 0.0123 | 25.0333
10.5 | 1.0653 | 0.05275 | 0.013 | 20.1953
11 | 1.039 | 0.06319 | 0.0098 | 16.4425
11.5 | 1.0072 | 0.07612 | 0.004 | 13.2317
12 | 0.9773 | 0.09043 | -0.0043 | 10.8073
12.5 | 0.9473 | 0.10657 | -0.0143 | 8.889
13 | 0.9259 | 0.12269 | -0.024 | 7.5467
13.5 | 0.9104 | 0.13895 | -0.0329 | 6.552
14 | 0.9024 | 0.15376 | -0.041 | 5.8689
14.5 | 0.9018 | 0.16738 | -0.0484 | 5.3877

## 49. Re 2M Mach 0.00 (1)
BIGFOIL.COM POLAR EXPORT
NACA66-510 a=0.2
NACA66-510 a=0.2 |  |  |  | Cl Max: | 1.144 | at alpha= | 9 | deg
JavaFoil+Calcfoil stall+Eppler ext transition |  |  |  | L/D Max: | 143.406 | at alpha= | 4 | deg
Re: | 2000000 |  |  | Cd Min: | 0.00428 | at alpha= | 1 | deg
Mach: | 0 |  |  | Cl=0 at alpha= | -2.6293 | deg
|  |  |  | @ Cl=0.1, Cd= | 0.0061051
|  |  |  | @ Cl=0.4, Cd= | 0.004939
|  |  |  | @ Cl=0.6, Cd= | 0.0046534
alpha (deg) | Cl | Cd | Cm | Cl/Cd
-15.5 | -0.279 | 0.12483 | -0.012 | -2.232
-15 | -0.294 | 0.11729 | -0.012 | -2.506
-14.5 | -0.31 | 0.11308 | -0.013 | -2.738
-14 | -0.325 | 0.10667 | -0.013 | -3.052
-13.5 | -0.341 | 0.1022 | -0.013 | -3.341
-13 | -0.357 | 0.09672 | -0.013 | -3.692
-12.5 | -0.372 | 0.09141 | -0.013 | -4.07
-12 | -0.386 | 0.08588 | -0.013 | -4.495
-11.5 | -0.398 | 0.08272 | -0.013 | -4.817
-11 | -0.404 | 0.0781 | -0.013 | -5.169
-10.5 | -0.407 | 0.07431 | -0.013 | -5.474
-10 | -0.407 | 0.07056 | -0.013 | -5.768
-9.5 | -0.404 | 0.06467 | -0.014 | -6.25
-9 | -0.398 | 0.06071 | -0.014 | -6.553
-8.5 | -0.388 | 0.05667 | -0.014 | -6.841
-8 | -0.374 | 0.05277 | -0.015 | -7.081
-7.5 | -0.355 | 0.04942 | -0.015 | -7.193
-7 | -0.333 | 0.04688 | -0.015 | -7.108
-6.5 | -0.307 | 0.04351 | -0.016 | -7.055
-6 | -0.277 | 0.04097 | -0.017 | -6.753
-5.5 | -0.243 | 0.03845 | -0.017 | -6.317
-5 | -0.206 | 0.03633 | -0.018 | -5.667
-4.5 | -0.166 | 0.03436 | -0.018 | -4.832
-4 | -0.124 | 0.03259 | -0.019 | -3.804
-3.5 | -0.08 | 0.03092 | -0.02 | -2.591
-3 | -0.043 | 0.00668 | -0.042 | -6.43
-2.5 | 0.015 | 0.00654 | -0.042 | 2.243
-2 | 0.073 | 0.00616 | -0.043 | 11.861
-1.5 | 0.132 | 0.00604 | -0.044 | 21.821
-1 | 0.191 | 0.00593 | -0.044 | 32.166
-0.5 | 0.25 | 0.00585 | -0.045 | 42.742
0 | 0.309 | 0.00577 | -0.046 | 53.584
0.5 | 0.368 | 0.00572 | -0.046 | 64.351
1 | 0.427 | 0.00428 | -0.047 | 99.675
1.5 | 0.485 | 0.00447 | -0.048 | 108.501
2 | 0.544 | 0.00475 | -0.049 | 114.559
2.5 | 0.602 | 0.00465 | -0.049 | 129.335
3 | 0.66 | 0.00485 | -0.05 | 135.954
3.5 | 0.717 | 0.00511 | -0.051 | 140.219
4 | 0.773 | 0.00539 | -0.052 | 143.406
4.5 | 0.828 | 0.00667 | -0.052 | 124.08
5 | 0.878 | 0.01012 | -0.053 | 86.833
5.5 | 0.93 | 0.01054 | -0.053 | 88.201
6 | 0.978 | 0.01104 | -0.054 | 88.544
6.5 | 1.022 | 0.01156 | -0.055 | 88.401
7 | 1.063 | 0.01215 | -0.056 | 87.499
7.5 | 1.098 | 0.01278 | -0.056 | 85.921
8 | 1.122 | 0.01352 | -0.057 | 82.988
8.5 | 1.138 | 0.01436 | -0.057 | 79.244
9 | 1.144 | 0.01527 | -0.058 | 74.926
9.5 | 1.141 | 0.0161 | -0.059 | 70.885
10 | 1.129 | 0.01722 | -0.059 | 65.561
10.5 | 1.107 | 0.01841 | -0.06 | 60.157
11 | 0.898 | 0.06978 | -0.032 | 12.873
11.5 | 0.87 | 0.07474 | -0.031 | 11.641
12 | 0.837 | 0.07999 | -0.029 | 10.468
12.5 | 0.801 | 0.08681 | -0.028 | 9.228
13 | 0.764 | 0.09328 | -0.028 | 8.187
13.5 | 0.724 | 0.09957 | -0.028 | 7.276
14 | 0.685 | 0.10374 | -0.029 | 6.605

## 50. Re 2M Mach 0.00 (2)
BIGFOIL.COM POLAR EXPORT
NACA66-510 a=0.2
NACA66-510 a=0.2 |  |  |  | Cl Max: | 1.4304 | at alpha= | 15.5 | deg
XFOIL ncrit=9 |  |  |  | L/D Max: | 145.639 | at alpha= | 3 | deg
Re: | 2000000 |  |  | Cd Min: | 0.16078 | at alpha= | 20 | deg
Mach: | 0 |  |  | Cl=0 at alpha= | -2.827 | deg
|  |  |  | @ Cl=0.1, Cd= | 0.001074
|  |  |  | @ Cl=0.4, Cd= | 0.0047023
|  |  |  | @ Cl=0.6, Cd= | 0.0041909
alpha (deg) | Cl | Cd | Cm | Cl/Cd
-5.5 | -0.2808 | 0.01426 | -0.0521 | -19.6914
-5 | -0.2307 | 0.01154 | -0.0513 | -19.9913
-4.5 | -0.1763 | 0.01087 | -0.0514 | -16.219
-4 | -0.1268 | 0.00171 | -0.0488 | -74.152
-3.5 | -0.073 | 0.00152 | -0.0489 | -48.0263
-3 | -0.019 | 0.00134 | -0.049 | -14.1791
-2.5 | 0.0359 | 0.00126 | -0.0493 | 28.4921
-2 | 0.089 | 0.00109 | -0.0493 | 81.6514
-1.5 | 0.144 | 0.00101 | -0.0495 | 142.5743
-0.5 | 0.261 | 0.00622 | -0.0519 | 41.9614
0 | 0.3171 | 0.00608 | -0.0522 | 52.1546
0.5 | 0.3727 | 0.00575 | -0.0526 | 64.8174
1 | 0.4183 | 0.004 | -0.0517 | 104.575
1.5 | 0.4729 | 0.00393 | -0.0516 | 120.3308
2 | 0.5287 | 0.00398 | -0.0519 | 132.8392
2.5 | 0.5838 | 0.00411 | -0.052 | 142.0438
3 | 0.6379 | 0.00438 | -0.0521 | 145.6393
3.5 | 0.6892 | 0.00485 | -0.0518 | 142.1031
4 | 0.7374 | 0.00556 | -0.0509 | 132.6259
4.5 | 0.785 | 0.00623 | -0.05 | 126.0032
5 | 0.8287 | 0.00706 | -0.0484 | 117.3796
5.5 | 0.8599 | 0.0085 | -0.0445 | 101.1647
6 | 0.9013 | 0.00965 | -0.0427 | 93.399
7 | 1.016 | 0.01084 | -0.0455 | 93.7269
7.5 | 1.0611 | 0.01136 | -0.0443 | 93.4067
8 | 1.1018 | 0.01219 | -0.0423 | 90.3856
8.5 | 1.1468 | 0.01264 | -0.0411 | 90.7278
9 | 1.1866 | 0.01329 | -0.0391 | 89.2852
9.5 | 1.2183 | 0.01406 | -0.0355 | 86.6501
10 | 1.2501 | 0.0149 | -0.0323 | 83.8993
10.5 | 1.2774 | 0.0161 | -0.0287 | 79.3416
11 | 1.3071 | 0.01724 | -0.0257 | 75.8179
11.5 | 1.3249 | 0.01922 | -0.0214 | 68.9334
12 | 1.3507 | 0.02074 | -0.0185 | 65.1254
12.5 | 1.3717 | 0.02268 | -0.0153 | 60.4806
13 | 1.3935 | 0.02464 | -0.0126 | 56.5544
13.5 | 1.4098 | 0.02712 | -0.0097 | 51.9838
14 | 1.4225 | 0.03003 | -0.0069 | 47.3693
14.5 | 1.4299 | 0.03355 | -0.0042 | 42.62
15 | 1.4283 | 0.03818 | -0.0017 | 37.4096
15.5 | 1.4304 | 0.0428 | -0.0002 | 33.4206
16 | 1.4158 | 0.04979 | 0.0006 | 28.4354
16.5 | 1.4025 | 0.05738 | 0.0001 | 24.4423
17 | 1.383 | 0.06671 | -0.0021 | 20.7315
17.5 | 1.3591 | 0.07768 | -0.0061 | 17.4961
18 | 1.3284 | 0.09092 | -0.012 | 14.6106
18.5 | 1.2935 | 0.10609 | -0.0199 | 12.1925
19 | 1.2542 | 0.12333 | -0.0295 | 10.1695
19.5 | 1.2183 | 0.141 | -0.0399 | 8.6404
20 | 1.1785 | 0.16078 | -0.0516 | 7.3299

## 51. Re 2M Mach 0.10 (1)
BIGFOIL.COM POLAR EXPORT
NACA66-510 a=0.2
NACA66-510 a=0.2 |  |  |  | Cl Max: | 1.141 | at alpha= | 9 | deg
JavaFoil+Calcfoil stall+Eppler ext transition |  |  |  | L/D Max: | 144.305 | at alpha= | 4 | deg
Re: | 2000000 |  |  | Cd Min: | 0.00428 | at alpha= | 1 | deg
Mach: | 0.1 |  |  | Cl=0 at alpha= | -2.6293 | deg
|  |  |  | @ Cl=0.1, Cd= | 0.0061459
|  |  |  | @ Cl=0.4, Cd= | 0.0050025
|  |  |  | @ Cl=0.6, Cd= | 0.0046676
alpha (deg) | Cl | Cd | Cm | Cl/Cd
-15 | -0.254 | 0.1212 | -0.013 | -2.092
-14.5 | -0.271 | 0.11389 | -0.013 | -2.379
-14 | -0.289 | 0.1083 | -0.013 | -2.667
-13.5 | -0.307 | 0.10291 | -0.013 | -2.983
-13 | -0.325 | 0.09549 | -0.013 | -3.406
-12.5 | -0.343 | 0.09198 | -0.013 | -3.73
-12 | -0.36 | 0.08749 | -0.013 | -4.114
-11.5 | -0.375 | 0.08192 | -0.013 | -4.582
-11 | -0.384 | 0.07796 | -0.013 | -4.921
-10.5 | -0.39 | 0.07409 | -0.014 | -5.257
-10 | -0.393 | 0.07178 | -0.014 | -5.469
-9.5 | -0.392 | 0.06602 | -0.014 | -5.942
-9 | -0.388 | 0.06119 | -0.014 | -6.347
-8.5 | -0.381 | 0.05733 | -0.014 | -6.637
-8 | -0.368 | 0.05358 | -0.015 | -6.878
-7.5 | -0.352 | 0.04967 | -0.015 | -7.086
-7 | -0.331 | 0.04726 | -0.016 | -7.004
-6.5 | -0.306 | 0.0437 | -0.016 | -6.996
-6 | -0.276 | 0.04133 | -0.017 | -6.682
-5.5 | -0.243 | 0.03863 | -0.017 | -6.288
-5 | -0.206 | 0.03646 | -0.018 | -5.653
-4.5 | -0.166 | 0.03436 | -0.018 | -4.845
-4 | -0.124 | 0.03266 | -0.019 | -3.81
-3.5 | -0.08 | 0.03106 | -0.02 | -2.589
-3 | -0.043 | 0.00673 | -0.042 | -6.411
-2.5 | 0.015 | 0.00657 | -0.043 | 2.243
-2 | 0.073 | 0.00621 | -0.043 | 11.817
-1.5 | 0.132 | 0.00607 | -0.044 | 21.829
-1 | 0.192 | 0.00597 | -0.045 | 32.142
-0.5 | 0.251 | 0.00583 | -0.045 | 43.105
0 | 0.311 | 0.00575 | -0.046 | 54.046
0.5 | 0.37 | 0.00575 | -0.047 | 64.385
1 | 0.429 | 0.00428 | -0.047 | 100.272
1.5 | 0.488 | 0.00453 | -0.048 | 107.622
2 | 0.546 | 0.00475 | -0.049 | 114.936
2.5 | 0.605 | 0.00466 | -0.05 | 129.79
3 | 0.663 | 0.0049 | -0.05 | 135.315
3.5 | 0.721 | 0.00512 | -0.051 | 140.649
4 | 0.777 | 0.00539 | -0.052 | 144.305
4.5 | 0.832 | 0.00671 | -0.053 | 124.052
5 | 0.882 | 0.01017 | -0.053 | 86.762
5.5 | 0.934 | 0.01061 | -0.054 | 88.068
6 | 0.982 | 0.0111 | -0.054 | 88.432
6.5 | 1.026 | 0.01166 | -0.055 | 87.998
7 | 1.066 | 0.01225 | -0.056 | 86.994
7.5 | 1.101 | 0.01289 | -0.056 | 85.446
8 | 1.124 | 0.01365 | -0.057 | 82.347
8.5 | 1.137 | 0.01451 | -0.058 | 78.399
9 | 1.141 | 0.01546 | -0.058 | 73.814
9.5 | 1.136 | 0.01631 | -0.059 | 69.623
10 | 1.119 | 0.01747 | -0.06 | 64.069
10.5 | 1.092 | 0.01879 | -0.06 | 58.11
11 | 0.888 | 0.06759 | -0.035 | 13.132
11.5 | 0.849 | 0.07592 | -0.03 | 11.178
12 | 0.812 | 0.0809 | -0.029 | 10.032
12.5 | 0.771 | 0.08874 | -0.028 | 8.685
13 | 0.728 | 0.09407 | -0.027 | 7.741
13.5 | 0.684 | 0.0992 | -0.027 | 6.898
14 | 0.641 | 0.10408 | -0.029 | 6.155

## 52. Re 2M Mach 0.10 (2)
BIGFOIL.COM POLAR EXPORT
NACA66-510 a=0.2
NACA66-510 a=0.2 |  |  |  | Cl Max: | 1.4137 | at alpha= | 14.5 | deg
XFOIL ncrit=9 |  |  |  | L/D Max: | 145.465 | at alpha= | 3 | deg
Re: | 2000000 |  |  | Cd Min: | 0.23775 | at alpha= | -20 | deg
Mach: | 0.1 |  |  | Cl=0 at alpha= | -2.8643 | deg
|  |  |  | @ Cl=0.1, Cd= | 0.0070028
|  |  |  | @ Cl=0.4, Cd= | 0.0048156
|  |  |  | @ Cl=0.6, Cd= | 0.004251
alpha (deg) | Cl | Cd | Cm | Cl/Cd
-20 | -0.6353 | 0.23775 | 0.0328 | -2.6721
-19.5 | -0.6176 | 0.23124 | 0.0287 | -2.6708
-19 | -0.5997 | 0.2247 | 0.0245 | -2.6689
-18.5 | -0.5823 | 0.21799 | 0.0204 | -2.6712
-18 | -0.5648 | 0.21148 | 0.0163 | -2.6707
-17.5 | -0.5475 | 0.20463 | 0.0123 | -2.6756
-17 | -0.5306 | 0.19766 | 0.0084 | -2.6844
-16.5 | -0.5139 | 0.19075 | 0.0045 | -2.6941
-16 | -0.4976 | 0.18383 | 0.0007 | -2.7068
-15.5 | -0.4845 | 0.17591 | -0.0031 | -2.7542
-15 | -0.4686 | 0.16926 | -0.0067 | -2.7685
-14.5 | -0.4528 | 0.16291 | -0.0102 | -2.7794
-13 | -0.4035 | 0.14031 | -0.0231 | -2.8758
-11 | -0.357 | 0.10996 | -0.0381 | -3.2466
-10.5 | -0.3445 | 0.10409 | -0.0409 | -3.3096
-10 | -0.3346 | 0.09765 | -0.0439 | -3.4265
-9.5 | -0.328 | 0.09081 | -0.047 | -3.6119
-7.5 | -0.3347 | 0.06346 | -0.06 | -5.2742
-7 | -0.3254 | 0.05474 | -0.0617 | -5.9445
-6.5 | -0.3035 | 0.04704 | -0.0622 | -6.452
-6 | -0.2873 | 0.03644 | -0.0608 | -7.8842
-5.5 | -0.2633 | 0.02363 | -0.0565 | -11.1426
-5 | -0.2311 | 0.01225 | -0.0521 | -18.8653
-4.5 | -0.1773 | 0.011 | -0.0519 | -16.1182
-4 | -0.1246 | 0.00926 | -0.0515 | -13.4557
-3.5 | -0.0699 | 0.00862 | -0.0515 | -8.109
-3 | -0.0152 | 0.00801 | -0.0514 | -1.8976
-2.5 | 0.0408 | 0.0077 | -0.0516 | 5.2987
-2 | 0.0944 | 0.00704 | -0.0514 | 13.4091
-1.5 | 0.1501 | 0.00667 | -0.0516 | 22.5037
-1 | 0.2064 | 0.00653 | -0.0519 | 31.608
-0.5 | 0.2627 | 0.00623 | -0.0522 | 42.1669
0 | 0.3192 | 0.00609 | -0.0525 | 52.4138
0.5 | 0.3751 | 0.00578 | -0.0529 | 64.8962
1 | 0.4208 | 0.00401 | -0.052 | 104.9377
1.5 | 0.4757 | 0.00394 | -0.0519 | 120.736
2 | 0.5319 | 0.00399 | -0.0522 | 133.3083
3 | 0.6415 | 0.00441 | -0.0524 | 145.4649
3.5 | 0.693 | 0.00489 | -0.052 | 141.7178
4 | 0.7416 | 0.00559 | -0.0512 | 132.6655
4.5 | 0.7893 | 0.00626 | -0.0502 | 126.0863
5.5 | 0.8633 | 0.00859 | -0.0443 | 100.5006
6 | 0.9057 | 0.00971 | -0.0426 | 93.275
7 | 1.0203 | 0.01091 | -0.0452 | 93.5197
7.5 | 1.0654 | 0.01145 | -0.0438 | 93.048
8 | 1.1061 | 0.01228 | -0.0417 | 90.0733
8.5 | 1.1507 | 0.01276 | -0.0403 | 90.1803
9 | 1.187 | 0.01348 | -0.0375 | 88.0564
9.5 | 1.2197 | 0.01423 | -0.034 | 85.7133
10 | 1.2482 | 0.01532 | -0.0302 | 81.4752
10.5 | 1.2779 | 0.01646 | -0.0269 | 77.6367
11 | 1.3064 | 0.01774 | -0.0238 | 73.6415
11.5 | 1.3244 | 0.01978 | -0.0195 | 66.9565
12 | 1.3481 | 0.02153 | -0.0163 | 62.615
12.5 | 1.3666 | 0.02375 | -0.0129 | 57.5411
13 | 1.3864 | 0.02596 | -0.01 | 53.4052
13.5 | 1.4001 | 0.0288 | -0.007 | 48.6146
14 | 1.4099 | 0.03212 | -0.0042 | 43.8948
14.5 | 1.4137 | 0.03616 | -0.0016 | 39.0957
15 | 1.4087 | 0.04145 | 0.0006 | 33.9855
15.5 | 1.4064 | 0.04691 | 0.0016 | 29.9808
16 | 1.3879 | 0.05495 | 0.0015 | 25.2575
16.5 | 1.3695 | 0.06389 | -0.0002 | 21.4353
17 | 1.3454 | 0.0747 | -0.0038 | 18.0107
17.5 | 1.3162 | 0.08749 | -0.0094 | 15.044
18 | 1.2825 | 0.10227 | -0.017 | 12.5403
18.5 | 1.2447 | 0.11906 | -0.0263 | 10.4544
19 | 1.2016 | 0.13839 | -0.0376 | 8.6827
19.5 | 1.1552 | 0.16006 | -0.0504 | 7.2173

## 53. Re 2M Mach 0.25 (1)
BIGFOIL.COM POLAR EXPORT
NACA66-510 a=0.2
NACA66-510 a=0.2 |  |  |  | Cl Max: | 1.128 | at alpha= | 8 | deg
JavaFoil+Calcfoil stall+Eppler ext transition |  |  |  | L/D Max: | 141.263 | at alpha= | 3.5 | deg
Re: | 2000000 |  |  | Cd Min: | 0.00452 | at alpha= | 2 | deg
Mach: | 0.25 |  |  | Cl=0 at alpha= | -2.6271 | deg
|  |  |  | @ Cl=0.1, Cd= | 0.0061721
|  |  |  | @ Cl=0.4, Cd= | 0.0058718
|  |  |  | @ Cl=0.6, Cd= | 0.09896
alpha (deg) | Cl | Cd | Cm | Cl/Cd
-13 | -0.059 | 0.09651 | -0.014 | -0.614
-12.5 | -0.056 | 0.09082 | -0.014 | -0.621
-12 | -0.054 | 0.08479 | -0.014 | -0.632
-11.5 | -0.147 | 0.08246 | -0.014 | -1.783
-11 | -0.193 | 0.07778 | -0.015 | -2.478
-10.5 | -0.23 | 0.07406 | -0.015 | -3.105
-10 | -0.261 | 0.06827 | -0.015 | -3.825
-9.5 | -0.286 | 0.06636 | -0.015 | -4.316
-9 | -0.305 | 0.06175 | -0.015 | -4.946
-8.5 | -0.318 | 0.06113 | -0.015 | -5.195
-8 | -0.323 | 0.05623 | -0.015 | -5.736
-7.5 | -0.32 | 0.05302 | -0.015 | -6.038
-7 | -0.31 | 0.04918 | -0.015 | -6.312
-6.5 | -0.294 | 0.04512 | -0.016 | -6.51
-6 | -0.27 | 0.04242 | -0.017 | -6.374
-5.5 | -0.241 | 0.03971 | -0.017 | -6.074
-5 | -0.207 | 0.037 | -0.018 | -5.592
-4.5 | -0.168 | 0.03499 | -0.018 | -4.81
-4 | -0.126 | 0.03305 | -0.019 | -3.826
-3.5 | -0.082 | 0.03143 | -0.02 | -2.609
-3 | -0.044 | 0.00675 | -0.043 | -6.55
-2.5 | 0.015 | 0.00642 | -0.044 | 2.355
-2 | 0.075 | 0.00625 | -0.044 | 12.05
-1.5 | 0.136 | 0.00606 | -0.045 | 22.444
-1 | 0.197 | 0.00596 | -0.046 | 33.072
-0.5 | 0.258 | 0.00588 | -0.047 | 43.905
0 | 0.319 | 0.0058 | -0.047 | 55.007
0.5 | 0.38 | 0.00578 | -0.048 | 65.801
1 | 0.441 | 0.00606 | -0.049 | 72.753
1.5 | 0.501 | 0.00463 | -0.049 | 108.201
2 | 0.561 | 0.00452 | -0.05 | 124.163
2.5 | 0.621 | 0.00473 | -0.051 | 131.322
3 | 0.681 | 0.005 | -0.052 | 136.283
3.5 | 0.74 | 0.00524 | -0.052 | 141.263
4 | 0.797 | 0.00651 | -0.053 | 122.496
4.5 | 0.854 | 0.00691 | -0.054 | 123.554
5 | 0.904 | 0.01048 | -0.054 | 86.258
5.5 | 0.956 | 0.01099 | -0.055 | 87
6 | 1.004 | 0.01155 | -0.056 | 86.906
6.5 | 1.046 | 0.01213 | -0.057 | 86.248
7 | 1.084 | 0.01282 | -0.057 | 84.579
7.5 | 1.114 | 0.01361 | -0.058 | 81.851
8 | 1.128 | 0.01448 | -0.059 | 77.895
8.5 | 1.128 | 0.01547 | -0.059 | 72.875
9 | 1.112 | 0.01666 | -0.06 | 66.763
9.5 | 1.08 | 0.01776 | -0.06 | 60.818
10 | 0.857 | 0.06338 | -0.031 | 13.516
10.5 | 0.804 | 0.06958 | -0.028 | 11.553
11 | 0.74 | 0.07478 | -0.028 | 9.902
11.5 | 0.667 | 0.0809 | -0.027 | 8.24
12 | 0.584 | 0.08608 | -0.028 | 6.79
12.5 | 0.495 | 0.09161 | -0.028 | 5.407
13 | 0.4 | 0.09896 | -0.028 | 4.043

## 54. Re 2M Mach 0.25 (2)
BIGFOIL.COM POLAR EXPORT
NACA66-510 a=0.2
NACA66-510 a=0.2 |  |  |  | Cl Max: | 1.3102 | at alpha= | 13 | deg
XFOIL ncrit=9 |  |  |  | L/D Max: | 145.363 | at alpha= | 3 | deg
Re: | 2000000 |  |  | Cd Min: | 0.21182 | at alpha= | 18 | deg
Mach: | 0.25 |  |  | Cl=0 at alpha= | -2.8818 | deg
|  |  |  | @ Cl=0.1, Cd= | 0.00735
|  |  |  | @ Cl=0.4, Cd= | 0.005459
|  |  |  | @ Cl=0.6, Cd= | 0.0042405
alpha (deg) | Cl | Cd | Cm | Cl/Cd
-5 | -0.2099 | 0.02647 | -0.0609 | -7.9297
-4.5 | -0.1683 | 0.0195 | -0.0581 | -8.6308
-4 | -0.1239 | 0.01163 | -0.0549 | -10.6535
-3.5 | -0.0702 | 0.00929 | -0.0541 | -7.5565
-3 | -0.0134 | 0.00848 | -0.0539 | -1.5802
-2.5 | 0.0433 | 0.00787 | -0.0537 | 5.5019
-2 | 0.1 | 0.00735 | -0.0536 | 13.6054
-1.5 | 0.156 | 0.00676 | -0.0535 | 23.0769
-1 | 0.2141 | 0.00655 | -0.0537 | 32.687
-0.5 | 0.2721 | 0.0063 | -0.054 | 43.1905
0 | 0.3303 | 0.00611 | -0.0543 | 54.0589
0.5 | 0.3882 | 0.00593 | -0.0546 | 65.4637
1 | 0.4348 | 0.00407 | -0.0537 | 106.8305
1.5 | 0.4911 | 0.004 | -0.0535 | 122.775
2 | 0.5492 | 0.00407 | -0.0538 | 134.9386
2.5 | 0.6058 | 0.00426 | -0.0538 | 142.2066
3 | 0.6614 | 0.00455 | -0.0537 | 145.3626
3.5 | 0.7147 | 0.00504 | -0.0533 | 141.8056
4.5 | 0.8124 | 0.00647 | -0.0509 | 125.5641
5 | 0.8544 | 0.00747 | -0.0484 | 114.3775
5.5 | 0.8804 | 0.00915 | -0.0431 | 96.2186
6 | 0.9298 | 0.01002 | -0.0421 | 92.7944
6.5 | 0.9938 | 0.01083 | -0.0442 | 91.7636
7 | 1.0422 | 0.01133 | -0.0429 | 91.9859
7.5 | 1.0853 | 0.01203 | -0.0405 | 90.2161
8 | 1.1226 | 0.01283 | -0.037 | 87.4981
8.5 | 1.1599 | 0.01347 | -0.0336 | 86.1099
9 | 1.1932 | 0.01443 | -0.0297 | 82.6888
9.5 | 1.2216 | 0.01576 | -0.0254 | 77.5127
10 | 1.253 | 0.01706 | -0.0219 | 73.4467
10.5 | 1.2748 | 0.01902 | -0.0173 | 67.0242
11 | 1.2857 | 0.02186 | -0.0121 | 58.8152
11.5 | 1.3012 | 0.02462 | -0.0078 | 52.8513
12 | 1.3097 | 0.02812 | -0.0035 | 46.5754
12.5 | 1.3087 | 0.03275 | 0.0007 | 39.9603
13 | 1.3102 | 0.03745 | 0.0037 | 34.9853
13.5 | 1.2963 | 0.04416 | 0.0062 | 29.3546
14 | 1.273 | 0.05268 | 0.0069 | 24.1648
14.5 | 1.2423 | 0.0633 | 0.0051 | 19.6256
15 | 1.2021 | 0.077 | -0.0002 | 15.6117
15.5 | 1.1704 | 0.09105 | -0.0074 | 12.8545
16 | 1.1318 | 0.10813 | -0.0172 | 10.467
16.5 | 1.0916 | 0.12738 | -0.0288 | 8.5696
17 | 1.0558 | 0.1477 | -0.0404 | 7.1483
17.5 | 0.9379 | 0.19707 | -0.0646 | 4.7592
18 | 0.9362 | 0.21182 | -0.0718 | 4.4198

## 55. Re 2M Mach 0.50 (1)
BIGFOIL.COM POLAR EXPORT
NACA66-510 a=0.2
NACA66-510 a=0.2 |  |  |  | Cl Max: | 1.183 | at alpha= | 20 | deg
JavaFoil+Calcfoil stall+Eppler ext transition |  |  |  | L/D Max: | 120.328 | at alpha= | 1.5 | deg
Re: | 2000000 |  |  | Cd Min: | 0.00464 | at alpha= | 1.5 | deg
Mach: | 0.5 |  |  | Cl=0 at alpha= | -2.625 | deg
|  |  |  | @ Cl=0.1, Cd= | 0.0063075
|  |  |  | @ Cl=0.4, Cd= | 0.0059321
|  |  |  | @ Cl=0.6, Cd= | 0.0052764
alpha (deg) | Cl | Cd | Cm | Cl/Cd
-20 | -0.933 | 0.17369 | -0.015 | -5.37
-19.5 | -0.907 | 0.16636 | -0.015 | -5.451
-19 | -0.881 | 0.16966 | -0.016 | -5.195
-18.5 | -0.853 | 0.15976 | -0.015 | -5.339
-18 | -0.826 | 0.1546 | -0.015 | -5.343
-17.5 | -0.8 | 0.14908 | -0.015 | -5.364
-17 | -0.773 | 0.14128 | -0.015 | -5.474
-16.5 | -0.747 | 0.13687 | -0.016 | -5.458
-16 | -0.721 | 0.13617 | -0.016 | -5.291
-15.5 | -0.694 | 0.13236 | -0.016 | -5.244
-15 | -0.666 | 0.1266 | -0.015 | -5.259
-14.5 | -0.64 | 0.11745 | -0.016 | -5.445
-14 | -0.613 | 0.11412 | -0.016 | -5.371
-13.5 | -0.586 | 0.10862 | -0.016 | -5.397
-13 | -0.559 | 0.10927 | -0.017 | -5.119
-12.5 | -0.533 | 0.1018 | -0.017 | -5.234
-12 | -0.506 | 0.09854 | -0.017 | -5.135
-11.5 | -0.479 | 0.09701 | -0.017 | -4.936
-11 | -0.451 | 0.09426 | -0.017 | -4.789
-10.5 | -0.425 | 0.09106 | -0.017 | -4.663
-10 | -0.398 | 0.0881 | -0.017 | -4.515
-9.5 | -0.371 | 0.07902 | -0.018 | -4.695
-9 | -0.344 | 0.08147 | -0.018 | -4.223
-8.5 | -0.317 | 0.07907 | -0.019 | -4.01
-8 | -0.29 | 0.07605 | -0.019 | -3.815
-7.5 | -0.263 | 0.06457 | -0.018 | -4.07
-7 | -0.236 | 0.05334 | -0.018 | -4.421
-6.5 | -0.209 | 0.04781 | -0.019 | -4.369
-6 | -0.182 | 0.04363 | -0.019 | -4.17
-5.5 | -0.155 | 0.04055 | -0.02 | -3.822
-5 | -0.128 | 0.0403 | -0.019 | -3.175
-4.5 | -0.101 | 0.04117 | -0.019 | -2.451
-4 | -0.124 | 0.03643 | -0.019 | -3.398
-3.5 | -0.086 | 0.03311 | -0.019 | -2.605
-3 | -0.039 | 0.03105 | -0.021 | -1.243
-2.5 | 0.013 | 0.02944 | -0.023 | 0.455
-2 | 0.083 | 0.00635 | -0.05 | 13.118
-1.5 | 0.151 | 0.00618 | -0.05 | 24.453
-1 | 0.219 | 0.00611 | -0.051 | 35.94
-0.5 | 0.288 | 0.00596 | -0.052 | 48.349
0 | 0.357 | 0.0059 | -0.053 | 60.487
0.5 | 0.424 | 0.00595 | -0.054 | 71.331
1 | 0.492 | 0.00603 | -0.054 | 81.549
1.5 | 0.559 | 0.00464 | -0.055 | 120.328
2 | 0.626 | 0.00568 | -0.056 | 110.07
2.5 | 0.692 | 0.00606 | -0.057 | 114.241
3 | 0.758 | 0.00647 | -0.058 | 117.082
3.5 | 0.822 | 0.00695 | -0.058 | 118.273
4 | 0.884 | 0.00746 | -0.059 | 118.524
4.5 | 0.939 | 0.01149 | -0.06 | 81.723
5 | 0.995 | 0.01216 | -0.06 | 81.777
5.5 | 1.046 | 0.01292 | -0.061 | 80.934
6 | 1.083 | 0.01384 | -0.062 | 78.297
6.5 | 1.103 | 0.01486 | -0.063 | 74.194
7 | 1.086 | 0.01641 | -0.063 | 66.207
7.5 | 0.787 | 0.05133 | -0.025 | 15.324
8 | 0.564 | 0.05752 | -0.026 | 9.808
8.5 | 0.591 | 0.0549 | -0.03 | 10.774
9 | 0.617 | 0.06146 | -0.029 | 10.039
9.5 | 0.643 | 0.0697 | -0.029 | 9.22
10 | 0.669 | 0.08616 | -0.031 | 7.765
10.5 | 0.695 | 0.08905 | -0.031 | 7.802
11 | 0.72 | 0.09405 | -0.031 | 7.657
11.5 | 0.746 | 0.09724 | -0.032 | 7.669
12 | 0.773 | 0.102 | -0.035 | 7.575
12.5 | 0.798 | 0.10723 | -0.035 | 7.443
13 | 0.823 | 0.10899 | -0.036 | 7.555
13.5 | 0.849 | 0.1143 | -0.036 | 7.428
14 | 0.876 | 0.11545 | -0.039 | 7.586
14.5 | 0.901 | 0.1212 | -0.039 | 7.434
15 | 0.926 | 0.12844 | -0.04 | 7.213
15.5 | 0.955 | 0.13639 | -0.044 | 7.001
16 | 0.979 | 0.13448 | -0.043 | 7.278
16.5 | 1.004 | 0.14293 | -0.044 | 7.025
17 | 1.03 | 0.14799 | -0.046 | 6.963
17.5 | 1.056 | 0.15469 | -0.047 | 6.827
18 | 1.081 | 0.15946 | -0.048 | 6.781
18.5 | 1.107 | 0.16418 | -0.049 | 6.741
19 | 1.136 | 0.16542 | -0.052 | 6.866
19.5 | 1.158 | 0.17296 | -0.052 | 6.698
20 | 1.183 | 0.18108 | -0.052 | 6.534

## 56. Re 2M Mach 0.50 (2)
BIGFOIL.COM POLAR EXPORT
NACA66-510 a=0.2
NACA66-510 a=0.2 |  |  |  | Cl Max: | 1.1496 | at alpha= | 8.5 | deg
XFOIL ncrit=9 |  |  |  | L/D Max: | 143.589 | at alpha= | 3 | deg
Re: | 2000000 |  |  | Cd Min: | 0.26149 | at alpha= | -20 | deg
Mach: | 0.5 |  |  | Cl=0 at alpha= | -2.97 | deg
|  |  |  | @ Cl=0.1, Cd= | 0.0091219
|  |  |  | @ Cl=0.4, Cd= | 0.0062438
|  |  |  | @ Cl=0.6, Cd= | 0.0044407
alpha (deg) | Cl | Cd | Cm | Cl/Cd
-20 | -0.7 | 0.26149 | 0.043 | -2.677
-19.5 | -0.6771 | 0.25339 | 0.0377 | -2.6722
-19 | -0.6538 | 0.24532 | 0.0325 | -2.6651
-18.5 | -0.6311 | 0.23724 | 0.0273 | -2.6602
-18 | -0.6081 | 0.22941 | 0.0222 | -2.6507
-17.5 | -0.5854 | 0.22138 | 0.0172 | -2.6443
-17 | -0.5629 | 0.21338 | 0.0123 | -2.638
-16.5 | -0.5413 | 0.20511 | 0.0076 | -2.6391
-16 | -0.5195 | 0.19752 | 0.0029 | -2.6301
-15 | -0.4686 | 0.1816 | -0.0087 | -2.5804
-14.5 | -0.4517 | 0.17459 | -0.0114 | -2.5872
-14 | -0.4316 | 0.16675 | -0.0152 | -2.5883
-13.5 | -0.4121 | 0.15894 | -0.0194 | -2.5928
-13 | -0.3937 | 0.151 | -0.0236 | -2.6073
-12.5 | -0.3754 | 0.14325 | -0.0277 | -2.6206
-12 | -0.3589 | 0.13518 | -0.0316 | -2.655
-11.5 | -0.3401 | 0.12843 | -0.0354 | -2.6481
-11 | -0.3225 | 0.12125 | -0.0393 | -2.6598
-10.5 | -0.3054 | 0.11396 | -0.0431 | -2.6799
-10 | -0.2884 | 0.10672 | -0.047 | -2.7024
-9.5 | -0.2738 | 0.09951 | -0.0508 | -2.7515
-9 | -0.262 | 0.09196 | -0.0548 | -2.8491
-8.5 | -0.2495 | 0.08508 | -0.0583 | -2.9325
-8 | -0.2399 | 0.07802 | -0.0619 | -3.0749
-7.5 | -0.2353 | 0.07127 | -0.065 | -3.3015
-7 | -0.2439 | 0.06318 | -0.0709 | -3.8604
-6.5 | -0.243 | 0.05813 | -0.0719 | -4.1803
-6 | -0.2297 | 0.05204 | -0.0741 | -4.4139
-5.5 | -0.2112 | 0.04519 | -0.0752 | -4.6736
-5 | -0.1824 | 0.0385 | -0.0753 | -4.7377
-4.5 | -0.1492 | 0.03109 | -0.0737 | -4.799
-4 | -0.1048 | 0.02512 | -0.0716 | -4.172
-3.5 | -0.0565 | 0.01884 | -0.0686 | -2.9989
-3 | -0.0038 | 0.01291 | -0.0657 | -0.29435
-2.5 | 0.0596 | 0.01023 | -0.0646 | 5.826
-2 | 0.1234 | 0.00848 | -0.0636 | 14.5519
-1.5 | 0.1849 | 0.00731 | -0.0625 | 25.2941
-1 | 0.2492 | 0.00686 | -0.0621 | 36.3265
-0.5 | 0.3152 | 0.00661 | -0.0622 | 47.6853
0 | 0.38 | 0.00628 | -0.0622 | 60.5096
0.5 | 0.4462 | 0.00616 | -0.0625 | 72.4351
1 | 0.4979 | 0.00438 | -0.0611 | 113.6758
1.5 | 0.5602 | 0.00429 | -0.0605 | 130.5828
2 | 0.6236 | 0.00453 | -0.0602 | 137.66
2.5 | 0.686 | 0.00484 | -0.0597 | 141.7355
3 | 0.7481 | 0.00521 | -0.0591 | 143.5893
3.5 | 0.8071 | 0.00571 | -0.0578 | 141.3485
4 | 0.8596 | 0.00648 | -0.0554 | 132.6543
4.5 | 0.9051 | 0.00743 | -0.0515 | 121.817
5 | 0.9184 | 0.00931 | -0.0422 | 98.6466
5.5 | 0.9464 | 0.01085 | -0.0357 | 87.2258
6 | 1.002 | 0.01178 | -0.0339 | 85.0594
6.5 | 1.0382 | 0.01306 | -0.0285 | 79.4946
7 | 1.0774 | 0.01437 | -0.0237 | 74.9756
7.5 | 1.1089 | 0.0162 | -0.0182 | 68.4506
8 | 1.1384 | 0.01834 | -0.0126 | 62.072
8.5 | 1.1496 | 0.02171 | -0.0058 | 52.9526
9 | 1.1473 | 0.02637 | 0.0015 | 43.5078
9.5 | 1.144 | 0.03195 | 0.0078 | 35.8059
10 | 1.1317 | 0.03895 | 0.0123 | 29.0552
10.5 | 1.1068 | 0.04768 | 0.0142 | 23.2131
11 | 1.0742 | 0.05844 | 0.0126 | 18.3812
11.5 | 1.0394 | 0.0711 | 0.0075 | 14.6188
12 | 1.0079 | 0.08505 | -0.0005 | 11.8507
12.5 | 0.9764 | 0.10082 | -0.0105 | 9.6846
13 | 0.9534 | 0.1167 | -0.0205 | 8.1697
13.5 | 0.9348 | 0.13345 | -0.0301 | 7.0049

## 57. Re 3M Mach 0.00 (1)
BIGFOIL.COM POLAR EXPORT
NACA66-510 a=0.2
NACA66-510 a=0.2 |  |  |  | Cl Max: | 1.147 | at alpha= | 9 | deg
JavaFoil+Calcfoil stall+Eppler ext transition |  |  |  | L/D Max: | 145.364 | at alpha= | 4 | deg
Re: | 3000000 |  |  | Cd Min: | 0.00434 | at alpha= | 1 | deg
Mach: | 0 |  |  | Cl=0 at alpha= | -2.6293 | deg
|  |  |  | @ Cl=0.1, Cd= | 0.005859
|  |  |  | @ Cl=0.4, Cd= | 0.0050127
|  |  |  | @ Cl=0.6, Cd= | 0.0049607
alpha (deg) | Cl | Cd | Cm | Cl/Cd
-15.5 | -0.279 | 0.12056 | -0.012 | -2.312
-15 | -0.294 | 0.11379 | -0.013 | -2.584
-14.5 | -0.31 | 0.10805 | -0.013 | -2.866
-14 | -0.326 | 0.10254 | -0.013 | -3.176
-13.5 | -0.342 | 0.09749 | -0.013 | -3.504
-13 | -0.357 | 0.09342 | -0.013 | -3.824
-12.5 | -0.372 | 0.08755 | -0.013 | -4.252
-12 | -0.386 | 0.08324 | -0.014 | -4.641
-11.5 | -0.399 | 0.07961 | -0.014 | -5.008
-11 | -0.404 | 0.07487 | -0.014 | -5.397
-10.5 | -0.407 | 0.06946 | -0.014 | -5.861
-10 | -0.407 | 0.06745 | -0.014 | -6.038
-9.5 | -0.404 | 0.0627 | -0.014 | -6.45
-9 | -0.398 | 0.05884 | -0.014 | -6.765
-8.5 | -0.388 | 0.0551 | -0.015 | -7.042
-8 | -0.374 | 0.05177 | -0.015 | -7.224
-7.5 | -0.356 | 0.04829 | -0.016 | -7.37
-7 | -0.334 | 0.04565 | -0.016 | -7.306
-6.5 | -0.307 | 0.04241 | -0.017 | -7.242
-6 | -0.277 | 0.04016 | -0.017 | -6.894
-5.5 | -0.243 | 0.03784 | -0.018 | -6.423
-5 | -0.206 | 0.03532 | -0.019 | -5.836
-4.5 | -0.166 | 0.0335 | -0.019 | -4.965
-4 | -0.125 | 0.03125 | -0.021 | -3.986
-3.5 | -0.099 | 0.00687 | -0.041 | -14.473
-3 | -0.043 | 0.00667 | -0.042 | -6.448
-2.5 | 0.015 | 0.00614 | -0.042 | 2.391
-2 | 0.073 | 0.00601 | -0.043 | 12.158
-1.5 | 0.132 | 0.00568 | -0.044 | 23.209
-1 | 0.191 | 0.00556 | -0.044 | 34.306
-0.5 | 0.25 | 0.00552 | -0.045 | 45.268
0 | 0.309 | 0.00572 | -0.046 | 54.025
0.5 | 0.368 | 0.00581 | -0.046 | 63.337
1 | 0.427 | 0.00434 | -0.047 | 98.352
1.5 | 0.485 | 0.00451 | -0.048 | 107.691
2 | 0.544 | 0.0047 | -0.049 | 115.622
2.5 | 0.602 | 0.00497 | -0.049 | 121.057
3 | 0.66 | 0.00482 | -0.05 | 136.93
3.5 | 0.717 | 0.00502 | -0.051 | 142.855
4 | 0.774 | 0.00532 | -0.052 | 145.364
4.5 | 0.829 | 0.00651 | -0.052 | 127.338
5 | 0.88 | 0.00943 | -0.053 | 93.326
5.5 | 0.932 | 0.00984 | -0.054 | 94.687
6 | 0.979 | 0.01029 | -0.054 | 95.195
6.5 | 1.024 | 0.01077 | -0.055 | 95.102
7 | 1.065 | 0.0113 | -0.056 | 94.22
7.5 | 1.101 | 0.01189 | -0.056 | 92.606
8 | 1.125 | 0.01256 | -0.057 | 89.534
8.5 | 1.14 | 0.01333 | -0.058 | 85.568
9 | 1.147 | 0.01416 | -0.058 | 80.971
9.5 | 1.144 | 0.01493 | -0.059 | 76.672
10 | 1.132 | 0.01595 | -0.06 | 70.992
10.5 | 1.111 | 0.01704 | -0.06 | 65.211
11 | 1.08 | 0.01853 | -0.061 | 58.293
11.5 | 1.04 | 0.02024 | -0.061 | 51.397
12 | 0.841 | 0.07673 | -0.033 | 10.963
12.5 | 0.803 | 0.0843 | -0.03 | 9.524
13 | 0.765 | 0.0903 | -0.03 | 8.469
13.5 | 0.725 | 0.09576 | -0.029 | 7.573
14 | 0.686 | 0.09966 | -0.031 | 6.887

## 58. Re 3M Mach 0.00 (2)
BIGFOIL.COM POLAR EXPORT
NACA66-510 a=0.2
NACA66-510 a=0.2 |  |  |  | Cl Max: | 1.4848 | at alpha= | 15.5 | deg
XFOIL ncrit=9 |  |  |  | L/D Max: | 147.847 | at alpha= | 3 | deg
Re: | 3000000 |  |  | Cd Min: | 0.15257 | at alpha= | -14 | deg
Mach: | 0 |  |  | Cl=0 at alpha= | -2.8124 | deg
|  |  |  | @ Cl=0.1, Cd= | 0.0062732
|  |  |  | @ Cl=0.4, Cd= | 0.0044454
|  |  |  | @ Cl=0.6, Cd= | 0.0040601
alpha (deg) | Cl | Cd | Cm | Cl/Cd
-14 | -0.4424 | 0.15257 | -0.0145 | -2.8997
-13.5 | -0.4153 | 0.14448 | -0.0221 | -2.8744
-13 | -0.402 | 0.13893 | -0.0245 | -2.8935
-12.5 | -0.3877 | 0.13232 | -0.0275 | -2.93
-12 | -0.3752 | 0.12522 | -0.0308 | -2.9963
-11.5 | -0.3635 | 0.11816 | -0.0341 | -3.0763
-11 | -0.3532 | 0.11086 | -0.0374 | -3.186
-10.5 | -0.3443 | 0.10361 | -0.0407 | -3.323
-9.5 | -0.3357 | 0.08885 | -0.0472 | -3.7783
-9 | -0.66 | 0.01632 | -0.0503 | -40.4412
-8.5 | -0.6124 | 0.01434 | -0.0497 | -42.7057
-8 | -0.5588 | 0.01388 | -0.0498 | -40.2594
-7.5 | -0.5051 | 0.01345 | -0.0499 | -37.5539
-7 | -0.4523 | 0.01258 | -0.0499 | -35.9539
-6.5 | -0.3983 | 0.01199 | -0.05 | -33.2193
-6 | -0.345 | 0.01113 | -0.0499 | -30.9973
-5.5 | -0.2957 | 0.00883 | -0.0491 | -33.4881
-5 | -0.2402 | 0.00856 | -0.0494 | -28.0607
-4.5 | -0.1841 | 0.00838 | -0.0497 | -21.969
-4 | -0.1287 | 0.00801 | -0.0499 | -16.0674
-3 | -0.0212 | 0.00666 | -0.0497 | -3.1832
-2.5 | 0.0353 | 0.00652 | -0.0501 | 5.4141
-2 | 0.0915 | 0.00633 | -0.0505 | 14.455
-1.5 | 0.1469 | 0.00596 | -0.0507 | 24.6477
-1 | 0.2033 | 0.0058 | -0.0511 | 35.0517
-0.5 | 0.2601 | 0.00568 | -0.0516 | 45.7923
0 | 0.3166 | 0.00553 | -0.052 | 57.2514
0.5 | 0.3731 | 0.00542 | -0.0525 | 68.8376
1 | 0.4203 | 0.00371 | -0.0521 | 113.2884
1.5 | 0.4754 | 0.0036 | -0.0522 | 132.0556
2 | 0.5304 | 0.00373 | -0.0524 | 142.1984
2.5 | 0.5851 | 0.00396 | -0.0526 | 147.7525
3 | 0.6387 | 0.00432 | -0.0527 | 147.8472
3.5 | 0.6906 | 0.00485 | -0.0525 | 142.3918
4 | 0.7397 | 0.00554 | -0.0519 | 133.5199
4.5 | 0.788 | 0.00621 | -0.0512 | 126.8921
5 | 0.8305 | 0.00728 | -0.0495 | 114.0797
5.5 | 0.8697 | 0.00848 | -0.0471 | 102.559
6 | 0.9158 | 0.00899 | -0.0458 | 101.8687
6.5 | 0.9604 | 0.00944 | -0.0441 | 101.7373
7.5 | 1.0729 | 0.01047 | -0.0463 | 102.4737
8 | 1.1198 | 0.01092 | -0.0455 | 102.5458
8.5 | 1.1644 | 0.01149 | -0.0442 | 101.3403
9 | 1.2071 | 0.01211 | -0.0427 | 99.678
9.5 | 1.2472 | 0.01277 | -0.0407 | 97.6664
10 | 1.2789 | 0.01351 | -0.0372 | 94.6632
10.5 | 1.3024 | 0.01473 | -0.0324 | 88.4182
11 | 1.3348 | 0.01558 | -0.0296 | 85.6739
11.5 | 1.3641 | 0.01666 | -0.0266 | 81.8788
12 | 1.3888 | 0.01809 | -0.0231 | 76.7717
12.5 | 1.4006 | 0.02049 | -0.0183 | 68.3553
13 | 1.4182 | 0.02264 | -0.0148 | 62.6413
13.5 | 1.4387 | 0.02468 | -0.012 | 58.2942
14 | 1.4563 | 0.02705 | -0.0093 | 53.8373
14.5 | 1.4686 | 0.02994 | -0.0065 | 49.0514
15 | 1.4758 | 0.03346 | -0.0039 | 44.1064
15.5 | 1.4848 | 0.03702 | -0.0021 | 40.108
16 | 1.4848 | 0.04177 | -0.0004 | 35.547
16.5 | 1.4745 | 0.04808 | 0.0006 | 30.6676
17 | 1.4722 | 0.05409 | 0.0003 | 27.2176
17.5 | 1.4575 | 0.0623 | -0.0012 | 23.3949
18 | 1.4478 | 0.07056 | -0.0038 | 20.5187
18.5 | 1.4186 | 0.08263 | -0.0086 | 17.1681
19 | 1.3772 | 0.09802 | -0.0159 | 14.0502
19.5 | 1.3309 | 0.11578 | -0.0255 | 11.4951
20 | 1.299 | 0.13158 | -0.0347 | 9.8723

## 59. Re 3M Mach 0.10 (1)
BIGFOIL.COM POLAR EXPORT
NACA66-510 a=0.2
NACA66-510 a=0.2 |  |  |  | Cl Max: | 1.144 | at alpha= | 9 | deg
JavaFoil+Calcfoil stall+Eppler ext transition |  |  |  | L/D Max: | 146.364 | at alpha= | 4 | deg
Re: | 3000000 |  |  | Cd Min: | 0.00433 | at alpha= | 1 | deg
Mach: | 0.1 |  |  | Cl=0 at alpha= | -2.6293 | deg
|  |  |  | @ Cl=0.1, Cd= | 0.0058452
|  |  |  | @ Cl=0.4, Cd= | 0.0050722
|  |  |  | @ Cl=0.6, Cd= | 0.0049554
alpha (deg) | Cl | Cd | Cm | Cl/Cd
-15 | -0.254 | 0.11558 | -0.013 | -2.194
-14.5 | -0.271 | 0.10888 | -0.013 | -2.489
-14 | -0.289 | 0.10374 | -0.013 | -2.786
-13.5 | -0.307 | 0.09805 | -0.013 | -3.133
-13 | -0.325 | 0.09363 | -0.013 | -3.476
-12.5 | -0.343 | 0.08813 | -0.014 | -3.895
-12 | -0.36 | 0.08439 | -0.014 | -4.268
-11.5 | -0.376 | 0.07868 | -0.014 | -4.774
-11 | -0.384 | 0.07574 | -0.014 | -5.068
-10.5 | -0.39 | 0.07089 | -0.014 | -5.498
-10 | -0.393 | 0.06735 | -0.014 | -5.832
-9.5 | -0.393 | 0.06259 | -0.014 | -6.272
-9 | -0.389 | 0.05905 | -0.014 | -6.58
-8.5 | -0.381 | 0.05574 | -0.015 | -6.831
-8 | -0.369 | 0.05198 | -0.015 | -7.094
-7.5 | -0.352 | 0.04849 | -0.016 | -7.265
-7 | -0.331 | 0.04585 | -0.016 | -7.225
-6.5 | -0.306 | 0.04264 | -0.017 | -7.177
-6 | -0.276 | 0.0404 | -0.017 | -6.842
-5.5 | -0.243 | 0.03792 | -0.018 | -6.411
-5 | -0.206 | 0.03549 | -0.019 | -5.819
-4.5 | -0.167 | 0.03354 | -0.019 | -4.973
-4 | -0.155 | 0.00692 | -0.04 | -22.325
-3.5 | -0.1 | 0.00685 | -0.041 | -14.575
-3 | -0.043 | 0.00673 | -0.042 | -6.418
-2.5 | 0.015 | 0.00614 | -0.043 | 2.401
-2 | 0.073 | 0.00601 | -0.043 | 12.215
-1.5 | 0.132 | 0.00565 | -0.044 | 23.419
-1 | 0.192 | 0.00555 | -0.045 | 34.588
-0.5 | 0.251 | 0.00553 | -0.045 | 45.406
0 | 0.311 | 0.00575 | -0.046 | 54.095
0.5 | 0.37 | 0.00584 | -0.047 | 63.313
1 | 0.429 | 0.00433 | -0.047 | 99.115
1.5 | 0.488 | 0.0045 | -0.048 | 108.455
2 | 0.546 | 0.00469 | -0.049 | 116.447
2.5 | 0.605 | 0.00498 | -0.05 | 121.57
3 | 0.663 | 0.00487 | -0.05 | 136.277
3.5 | 0.721 | 0.00509 | -0.051 | 141.732
4 | 0.777 | 0.00531 | -0.052 | 146.364
4.5 | 0.833 | 0.00655 | -0.053 | 127.03
5 | 0.884 | 0.00948 | -0.053 | 93.216
5.5 | 0.936 | 0.0099 | -0.054 | 94.544
6 | 0.983 | 0.01037 | -0.055 | 94.857
6.5 | 1.028 | 0.01084 | -0.055 | 94.828
7 | 1.068 | 0.01139 | -0.056 | 93.83
7.5 | 1.103 | 0.01199 | -0.057 | 92.062
8 | 1.126 | 0.01267 | -0.057 | 88.866
8.5 | 1.14 | 0.01346 | -0.058 | 84.662
9 | 1.144 | 0.01433 | -0.059 | 79.846
9.5 | 1.138 | 0.01512 | -0.059 | 75.313
10 | 1.122 | 0.0162 | -0.06 | 69.29
10.5 | 1.096 | 0.01736 | -0.06 | 63.131
11 | 1.062 | 0.01853 | -0.061 | 57.309
11.5 | 0.856 | 0.07109 | -0.036 | 12.04
12 | 0.814 | 0.07842 | -0.032 | 10.378
12.5 | 0.772 | 0.08512 | -0.03 | 9.068
13 | 0.729 | 0.09182 | -0.029 | 7.939
13.5 | 0.685 | 0.09694 | -0.029 | 7.067
14 | 0.641 | 0.10005 | -0.031 | 6.412

## 60. Re 3M Mach 0.10 (2)
BIGFOIL.COM POLAR EXPORT
NACA66-510 a=0.2
NACA66-510 a=0.2 |  |  |  | Cl Max: | 1.4609 | at alpha= | 15.5 | deg
XFOIL ncrit=9 |  |  |  | L/D Max: | 148.018 | at alpha= | 3 | deg
Re: | 3000000 |  |  | Cd Min: | 0.23707 | at alpha= | -20 | deg
Mach: | 0.1 |  |  | Cl=0 at alpha= | -2.8139 | deg
|  |  |  | @ Cl=0.1, Cd= | 0.0062883
|  |  |  | @ Cl=0.4, Cd= | 0.0045444
|  |  |  | @ Cl=0.6, Cd= | 0.0040568
alpha (deg) | Cl | Cd | Cm | Cl/Cd
-20 | -0.6367 | 0.23707 | 0.0326 | -2.6857
-19.5 | -0.619 | 0.23094 | 0.0284 | -2.6803
-19 | -0.601 | 0.22474 | 0.0242 | -2.6742
-18.5 | -0.5835 | 0.21824 | 0.0202 | -2.6737
-18 | -0.5657 | 0.21173 | 0.0161 | -2.6718
-17.5 | -0.5476 | 0.20483 | 0.0122 | -2.6734
-17 | -0.5302 | 0.19788 | 0.0083 | -2.6794
-16.5 | -0.5132 | 0.19098 | 0.0044 | -2.6872
-16 | -0.4968 | 0.18404 | 0.0006 | -2.6994
-15.5 | -0.481 | 0.17667 | -0.0032 | -2.7226
-15 | -0.4655 | 0.16951 | -0.0069 | -2.7462
-14.5 | -0.4512 | 0.16205 | -0.0105 | -2.7843
-14 | -0.4389 | 0.15258 | -0.0155 | -2.8765
-13.5 | -0.4156 | 0.14498 | -0.0218 | -2.8666
-13 | -0.4018 | 0.13938 | -0.0243 | -2.8828
-12.5 | -0.387 | 0.13274 | -0.0274 | -2.9155
-12 | -0.3743 | 0.12561 | -0.0307 | -2.9799
-11.5 | -0.3623 | 0.11855 | -0.0341 | -3.0561
-11 | -0.3518 | 0.11123 | -0.0374 | -3.1628
-10.5 | -0.3425 | 0.10397 | -0.0407 | -3.2942
-10 | -0.3338 | 0.09706 | -0.0439 | -3.4391
-9.5 | -0.331 | 0.08944 | -0.0472 | -3.7008
-9 | -0.3412 | 0.0801 | -0.0514 | -4.2597
-8 | -0.5528 | 0.01739 | -0.052 | -31.7884
-7 | -0.3684 | 0.04329 | -0.0605 | -8.51
-6.5 | -0.349 | 0.03239 | -0.0584 | -10.7749
-5.5 | -0.2975 | 0.00898 | -0.0498 | -33.1292
-5 | -0.2417 | 0.00866 | -0.0499 | -27.9099
-4.5 | -0.1851 | 0.00847 | -0.0503 | -21.8536
-4 | -0.1293 | 0.00809 | -0.0504 | -15.9827
-3.5 | -0.0736 | 0.00773 | -0.0506 | -9.5213
-3 | -0.0211 | 0.00668 | -0.0501 | -3.1587
-2.5 | 0.0356 | 0.00654 | -0.0505 | 5.4434
-2 | 0.0922 | 0.00634 | -0.0508 | 14.5426
-1.5 | 0.148 | 0.00597 | -0.051 | 24.7906
-1 | 0.2047 | 0.0058 | -0.0514 | 35.2931
-0.5 | 0.2618 | 0.00569 | -0.0519 | 46.0105
0 | 0.3186 | 0.00553 | -0.0524 | 57.613
0.5 | 0.3754 | 0.00543 | -0.0528 | 69.1344
1 | 0.4229 | 0.00372 | -0.0524 | 113.6828
1.5 | 0.4782 | 0.00362 | -0.0525 | 132.0994
2 | 0.5335 | 0.00375 | -0.0527 | 142.2667
2.5 | 0.5885 | 0.00398 | -0.0529 | 147.8643
3 | 0.6424 | 0.00434 | -0.0529 | 148.0184
3.5 | 0.6946 | 0.00487 | -0.0528 | 142.6283
4 | 0.7438 | 0.00557 | -0.0521 | 133.5368
4.5 | 0.7923 | 0.00625 | -0.0513 | 126.768
5 | 0.8344 | 0.00735 | -0.0495 | 113.5238
5.5 | 0.8736 | 0.00855 | -0.047 | 102.1754
6 | 0.9202 | 0.00904 | -0.0457 | 101.792
6.5 | 0.965 | 0.00949 | -0.0439 | 101.686
7 | 1.0214 | 0.00992 | -0.0449 | 102.9637
7.5 | 1.0779 | 0.01054 | -0.046 | 102.2676
8 | 1.1248 | 0.01101 | -0.045 | 102.1617
8.5 | 1.1689 | 0.01162 | -0.0435 | 100.5938
9 | 1.2119 | 0.01222 | -0.0419 | 99.1735
9.5 | 1.2478 | 0.01297 | -0.0389 | 96.2066
10 | 1.2794 | 0.01374 | -0.0353 | 93.115
10.5 | 1.3035 | 0.015 | -0.0307 | 86.9
11 | 1.3358 | 0.01593 | -0.0277 | 83.8544
11.5 | 1.3637 | 0.01716 | -0.0244 | 79.4697
12 | 1.3858 | 0.01884 | -0.0206 | 73.5563
12.5 | 1.3927 | 0.0217 | -0.0153 | 64.1797
13 | 1.4129 | 0.02378 | -0.0122 | 59.4155
13.5 | 1.4311 | 0.02611 | -0.0093 | 54.8104
14 | 1.4453 | 0.02888 | -0.0064 | 50.045
14.5 | 1.4539 | 0.03228 | -0.0036 | 45.0403
15 | 1.4558 | 0.03652 | -0.001 | 39.8631
15.5 | 1.4609 | 0.04074 | 0.0006 | 35.8591
16 | 1.4548 | 0.04659 | 0.0018 | 31.2256
16.5 | 1.436 | 0.05457 | 0.0017 | 26.3148
17 | 1.4271 | 0.06213 | 0.0002 | 22.9696
17.5 | 1.4031 | 0.07268 | -0.0031 | 19.3052
18 | 1.3857 | 0.08313 | -0.0075 | 16.6691
18.5 | 1.3456 | 0.0985 | -0.0151 | 13.6609
19 | 1.2928 | 0.11788 | -0.0258 | 10.9671
19.5 | 1.236 | 0.13992 | -0.0388 | 8.8336
20 | 1.1899 | 0.16111 | -0.0515 | 7.3856

## 61. Re 3M Mach 0.25 (1)
BIGFOIL.COM POLAR EXPORT
NACA66-510 a=0.2
NACA66-510 a=0.2 |  |  |  | Cl Max: | 1.13 | at alpha= | 8 | deg
JavaFoil+Calcfoil stall+Eppler ext transition |  |  |  | L/D Max: | 142.684 | at alpha= | 3.5 | deg
Re: | 3000000 |  |  | Cd Min: | 0.00448 | at alpha= | 2 | deg
Mach: | 0.25 |  |  | Cl=0 at alpha= | -2.6271 | deg
|  |  |  | @ Cl=0.1, Cd= | 0.0057726
|  |  |  | @ Cl=0.4, Cd= | 0.0059193
|  |  |  | @ Cl=0.6, Cd= | 0.09696
alpha (deg) | Cl | Cd | Cm | Cl/Cd
-13 | -0.059 | 0.09393 | -0.014 | -0.631
-12.5 | -0.056 | 0.08787 | -0.014 | -0.642
-12 | -0.054 | 0.08271 | -0.015 | -0.648
-11.5 | -0.147 | 0.07895 | -0.015 | -1.863
-11 | -0.193 | 0.07485 | -0.015 | -2.576
-10.5 | -0.23 | 0.07109 | -0.015 | -3.236
-10 | -0.261 | 0.06704 | -0.015 | -3.897
-9.5 | -0.287 | 0.06433 | -0.015 | -4.455
-9 | -0.306 | 0.05952 | -0.016 | -5.135
-8.5 | -0.318 | 0.05807 | -0.015 | -5.473
-8 | -0.323 | 0.05334 | -0.016 | -6.051
-7.5 | -0.32 | 0.05124 | -0.015 | -6.25
-7 | -0.311 | 0.04783 | -0.016 | -6.493
-6.5 | -0.294 | 0.04373 | -0.017 | -6.722
-6 | -0.271 | 0.04125 | -0.017 | -6.56
-5.5 | -0.241 | 0.0386 | -0.018 | -6.253
-5 | -0.207 | 0.03637 | -0.018 | -5.693
-4.5 | -0.169 | 0.03415 | -0.019 | -4.935
-4 | -0.127 | 0.0322 | -0.02 | -3.935
-3.5 | -0.102 | 0.00643 | -0.042 | -15.86
-3 | -0.044 | 0.00631 | -0.043 | -7.002
-2.5 | 0.015 | 0.00617 | -0.044 | 2.45
-2 | 0.075 | 0.00583 | -0.044 | 12.916
-1.5 | 0.136 | 0.00569 | -0.045 | 23.892
-1 | 0.197 | 0.00558 | -0.046 | 35.31
-0.5 | 0.258 | 0.00559 | -0.047 | 46.167
0 | 0.319 | 0.00582 | -0.047 | 54.896
0.5 | 0.38 | 0.00588 | -0.048 | 64.688
1 | 0.441 | 0.006 | -0.049 | 73.372
1.5 | 0.501 | 0.00458 | -0.049 | 109.355
2 | 0.561 | 0.00448 | -0.05 | 125.318
2.5 | 0.621 | 0.0047 | -0.051 | 132.301
3 | 0.681 | 0.00495 | -0.052 | 137.558
3.5 | 0.74 | 0.00519 | -0.052 | 142.684
4 | 0.798 | 0.00638 | -0.053 | 125.052
4.5 | 0.854 | 0.00673 | -0.054 | 126.979
5 | 0.906 | 0.00979 | -0.055 | 92.541
5.5 | 0.958 | 0.01025 | -0.055 | 93.469
6 | 1.005 | 0.01075 | -0.056 | 93.508
6.5 | 1.048 | 0.01128 | -0.057 | 92.912
7 | 1.086 | 0.01194 | -0.057 | 90.988
7.5 | 1.117 | 0.01265 | -0.058 | 88.256
8 | 1.13 | 0.01344 | -0.059 | 84.077
8.5 | 1.13 | 0.01436 | -0.059 | 78.741
9 | 1.115 | 0.01549 | -0.06 | 72
9.5 | 1.084 | 0.01649 | -0.061 | 65.716
10 | 1.034 | 0.01777 | -0.061 | 58.195
10.5 | 0.806 | 0.06708 | -0.031 | 12.017
11 | 0.741 | 0.07325 | -0.029 | 10.122
11.5 | 0.667 | 0.07851 | -0.029 | 8.5
12 | 0.585 | 0.08341 | -0.029 | 7.014
12.5 | 0.496 | 0.08942 | -0.029 | 5.544
13 | 0.4 | 0.09696 | -0.03 | 4.13

## 62. Re 3M Mach 0.25 (2)
BIGFOIL.COM POLAR EXPORT
NACA66-510 a=0.2
NACA66-510 a=0.2 |  |  |  | Cl Max: | 1.3651 | at alpha= | 12.5 | deg
XFOIL ncrit=9 |  |  |  | L/D Max: | 148.61 | at alpha= | 3 | deg
Re: | 3000000 |  |  | Cd Min: | 0.13365 | at alpha= | 17 | deg
Mach: | 0.25 |  |  | Cl=0 at alpha= | -99 | deg
|  |  |  | @ Cl=0.1, Cd= | 0.00556
|  |  |  | @ Cl=0.4, Cd= | 0.0050596
|  |  |  | @ Cl=0.6, Cd= | 0.0041248
alpha (deg) | Cl | Cd | Cm | Cl/Cd
0 | 0.3296 | 0.00556 | -0.0541 | 59.2806
0.5 | 0.3883 | 0.00546 | -0.0546 | 71.1172
1 | 0.4371 | 0.00379 | -0.0541 | 115.3298
1.5 | 0.4938 | 0.00369 | -0.0542 | 133.8211
2 | 0.5504 | 0.00386 | -0.0542 | 142.5907
3 | 0.6628 | 0.00446 | -0.0544 | 148.6099
3.5 | 0.7164 | 0.00498 | -0.0541 | 143.8554
4 | 0.7666 | 0.0057 | -0.0532 | 134.4912
4.5 | 0.8153 | 0.00646 | -0.052 | 126.2074
5 | 0.8546 | 0.00779 | -0.0493 | 109.7047
5.5 | 0.8956 | 0.00886 | -0.0466 | 101.0835
6 | 0.9432 | 0.00933 | -0.0448 | 101.0932
6.5 | 0.9894 | 0.00976 | -0.0427 | 101.373
7.5 | 1.1034 | 0.01095 | -0.0436 | 100.7671
8 | 1.1491 | 0.01154 | -0.0416 | 99.5754
8.5 | 1.1888 | 0.01225 | -0.0385 | 97.0449
9 | 1.2214 | 0.01304 | -0.0341 | 93.6656
9.5 | 1.254 | 0.01402 | -0.0301 | 89.4437
10 | 1.2819 | 0.01535 | -0.0256 | 83.5114
10.5 | 1.306 | 0.01702 | -0.0209 | 76.7333
11 | 1.3323 | 0.01868 | -0.0169 | 71.3223
11.5 | 1.3527 | 0.02083 | -0.0126 | 64.94
12 | 1.365 | 0.02372 | -0.0079 | 57.5464
12.5 | 1.3651 | 0.02779 | -0.0029 | 49.122
13 | 1.3645 | 0.03227 | 0.0013 | 42.2839
13.5 | 1.3439 | 0.03901 | 0.0052 | 34.4501
14 | 1.3242 | 0.04645 | 0.0071 | 28.5081
14.5 | 1.2984 | 0.05555 | 0.007 | 23.3735
15 | 1.2613 | 0.06758 | 0.0038 | 18.6638
15.5 | 1.2346 | 0.07962 | -0.0014 | 15.5062
16 | 1.1935 | 0.09572 | -0.01 | 12.4687
16.5 | 1.1442 | 0.11548 | -0.0218 | 9.9082
17 | 1.1108 | 0.13365 | -0.0327 | 8.3113

## 63. Re 3M Mach 0.50 (1)
BIGFOIL.COM POLAR EXPORT
NACA66-510 a=0.2
NACA66-510 a=0.2 |  |  |  | Cl Max: | 1.184 | at alpha= | 20 | deg
JavaFoil+Calcfoil stall+Eppler ext transition |  |  |  | L/D Max: | 122.574 | at alpha= | 1.5 | deg
Re: | 3000000 |  |  | Cd Min: | 0.00456 | at alpha= | 1.5 | deg
Mach: | 0.5 |  |  | Cl=0 at alpha= | -2.6518 | deg
|  |  |  | @ Cl=0.1, Cd= | 0.00596
|  |  |  | @ Cl=0.4, Cd= | 0.0059345
|  |  |  | @ Cl=0.6, Cd= | 0.0052148
alpha (deg) | Cl | Cd | Cm | Cl/Cd
-20 | -0.933 | 0.16591 | -0.015 | -5.625
-19.5 | -0.907 | 0.1581 | -0.015 | -5.739
-19 | -0.882 | 0.15753 | -0.016 | -5.598
-18.5 | -0.854 | 0.15182 | -0.015 | -5.623
-18 | -0.827 | 0.14763 | -0.015 | -5.599
-17.5 | -0.8 | 0.14332 | -0.015 | -5.583
-17 | -0.774 | 0.13522 | -0.016 | -5.723
-16.5 | -0.748 | 0.13095 | -0.016 | -5.708
-16 | -0.721 | 0.13061 | -0.016 | -5.521
-15.5 | -0.695 | 0.12612 | -0.016 | -5.507
-15 | -0.666 | 0.11964 | -0.016 | -5.569
-14.5 | -0.64 | 0.11228 | -0.016 | -5.699
-14 | -0.613 | 0.10693 | -0.016 | -5.735
-13.5 | -0.587 | 0.10348 | -0.017 | -5.668
-13 | -0.56 | 0.10457 | -0.017 | -5.354
-12.5 | -0.533 | 0.09698 | -0.017 | -5.497
-12 | -0.506 | 0.09203 | -0.018 | -5.501
-11.5 | -0.479 | 0.09177 | -0.018 | -5.22
-11 | -0.452 | 0.08024 | -0.017 | -5.629
-10.5 | -0.425 | 0.07261 | -0.018 | -5.852
-10 | -0.398 | 0.06669 | -0.018 | -5.969
-9.5 | -0.371 | 0.05995 | -0.019 | -6.195
-9 | -0.345 | 0.05632 | -0.019 | -6.117
-8.5 | -0.318 | 0.0522 | -0.019 | -6.083
-8 | -0.291 | 0.04908 | -0.02 | -5.921
-7.5 | -0.263 | 0.06191 | -0.019 | -4.248
-7 | -0.236 | 0.05109 | -0.019 | -4.618
-6.5 | -0.209 | 0.04644 | -0.019 | -4.501
-6 | -0.182 | 0.04229 | -0.02 | -4.305
-5.5 | -0.155 | 0.03933 | -0.02 | -3.943
-5 | -0.128 | 0.0391 | -0.02 | -3.274
-4.5 | -0.101 | 0.03757 | -0.019 | -2.687
-4 | -0.124 | 0.0356 | -0.019 | -3.477
-3.5 | -0.086 | 0.03268 | -0.019 | -2.641
-3 | -0.039 | 0.03033 | -0.022 | -1.274
-2.5 | 0.017 | 0.00609 | -0.049 | 2.731
-2 | 0.083 | 0.00601 | -0.05 | 13.869
-1.5 | 0.151 | 0.00581 | -0.05 | 26.007
-1 | 0.22 | 0.00571 | -0.051 | 38.447
-0.5 | 0.288 | 0.00586 | -0.052 | 49.129
0 | 0.357 | 0.00605 | -0.053 | 58.976
0.5 | 0.424 | 0.00587 | -0.054 | 72.353
1 | 0.492 | 0.00588 | -0.054 | 83.568
1.5 | 0.559 | 0.00456 | -0.055 | 122.574
2 | 0.626 | 0.00563 | -0.056 | 111.171
2.5 | 0.692 | 0.00597 | -0.057 | 116.012
3 | 0.758 | 0.0064 | -0.058 | 118.464
3.5 | 0.823 | 0.00682 | -0.058 | 120.672
4 | 0.885 | 0.00726 | -0.059 | 121.92
4.5 | 0.941 | 0.01074 | -0.06 | 87.592
5 | 0.997 | 0.01135 | -0.06 | 87.79
5.5 | 1.048 | 0.01205 | -0.061 | 86.992
6 | 1.086 | 0.01288 | -0.062 | 84.312
6.5 | 1.105 | 0.01382 | -0.063 | 79.945
7 | 1.089 | 0.01525 | -0.063 | 71.402
7.5 | 0.788 | 0.04953 | -0.028 | 15.903
8 | 0.565 | 0.05507 | -0.027 | 10.251
8.5 | 0.714 | 0.01827 | -0.066 | 39.101
9 | 0.617 | 0.05994 | -0.031 | 10.302
9.5 | 0.643 | 0.06637 | -0.03 | 9.688
10 | 0.802 | 0.0214 | -0.068 | 37.497
10.5 | 0.696 | 0.06868 | -0.034 | 10.14
11 | 0.721 | 0.07651 | -0.033 | 9.421
11.5 | 0.746 | 0.08714 | -0.033 | 8.565
12 | 0.773 | 0.09726 | -0.035 | 7.948
12.5 | 0.798 | 0.10063 | -0.036 | 7.935
13 | 0.824 | 0.10424 | -0.036 | 7.903
13.5 | 0.85 | 0.10996 | -0.038 | 7.733
14 | 0.876 | 0.10965 | -0.04 | 7.992
14.5 | 0.902 | 0.11316 | -0.04 | 7.967
15 | 0.927 | 0.12039 | -0.041 | 7.702
15.5 | 0.957 | 0.12631 | -0.045 | 7.576
16 | 0.979 | 0.12694 | -0.044 | 7.714
16.5 | 1.005 | 0.13538 | -0.045 | 7.421
17 | 1.034 | 0.14284 | -0.048 | 7.235
17.5 | 1.057 | 0.1449 | -0.048 | 7.293
18 | 1.082 | 0.15138 | -0.049 | 7.148
18.5 | 1.108 | 0.15682 | -0.05 | 7.063
19 | 1.139 | 0.15951 | -0.053 | 7.141
19.5 | 1.159 | 0.16531 | -0.052 | 7.013
20 | 1.184 | 0.1684 | -0.053 | 7.033

## 64. Re 3M Mach 0.50 (2)
BIGFOIL.COM POLAR EXPORT
NACA66-510 a=0.2
NACA66-510 a=0.2 |  |  |  | Cl Max: | 1.1898 | at alpha= | 8.5 | deg
XFOIL ncrit=9 |  |  |  | L/D Max: | 150.823 | at alpha= | 3 | deg
Re: | 3000000 |  |  | Cd Min: | 0.12842 | at alpha= | 13.5 | deg
Mach: | 0.5 |  |  | Cl=0 at alpha= | -2.9288 | deg
|  |  |  | @ Cl=0.1, Cd= | 0.0072683
|  |  |  | @ Cl=0.4, Cd= | 0.0057132
|  |  |  | @ Cl=0.6, Cd= | 0.0042414
alpha (deg) | Cl | Cd | Cm | Cl/Cd
-7 | -0.2457 | 0.06312 | -0.0704 | -3.8926
-6.5 | -0.2486 | 0.0572 | -0.072 | -4.3462
-6 | -0.2379 | 0.05039 | -0.0741 | -4.7212
-5.5 | -0.2194 | 0.04319 | -0.075 | -5.0799
-5 | -0.1906 | 0.03616 | -0.0746 | -5.271
-4.5 | -0.1562 | 0.02873 | -0.0726 | -5.4368
-4 | -0.1134 | 0.0221 | -0.07 | -5.1312
-3.5 | -0.0624 | 0.01696 | -0.0675 | -3.6792
-3 | -0.0086 | 0.01099 | -0.0646 | -0.78253
-2.5 | 0.0518 | 0.00778 | -0.063 | 6.6581
-2 | 0.1168 | 0.00709 | -0.0623 | 16.4739
-1.5 | 0.1821 | 0.00656 | -0.0618 | 27.7591
-1 | 0.2464 | 0.00606 | -0.0614 | 40.6601
-0.5 | 0.3131 | 0.00586 | -0.0617 | 53.43
0 | 0.3798 | 0.00575 | -0.062 | 66.0522
0.5 | 0.4457 | 0.00563 | -0.0623 | 79.1652
1 | 0.5095 | 0.00541 | -0.0624 | 94.1774
1.5 | 0.5615 | 0.00412 | -0.061 | 136.2864
2 | 0.6249 | 0.00432 | -0.0608 | 144.6528
2.5 | 0.6888 | 0.00458 | -0.0606 | 150.393
3 | 0.7511 | 0.00498 | -0.0601 | 150.8233
4 | 0.8634 | 0.00634 | -0.0566 | 136.183
4.5 | 0.9049 | 0.00755 | -0.0522 | 119.8543
5 | 0.9242 | 0.00938 | -0.044 | 98.5288
5.5 | 0.9623 | 0.00999 | -0.0381 | 96.3263
6.5 | 1.0667 | 0.01168 | -0.0322 | 91.3271
7 | 1.1037 | 0.01297 | -0.0267 | 85.0964
7.5 | 1.1468 | 0.01416 | -0.022 | 80.9887
8 | 1.1775 | 0.01608 | -0.016 | 73.2276
8.5 | 1.1898 | 0.01919 | -0.0085 | 62.001
9 | 1.182 | 0.02385 | -0.0002 | 49.5597
9.5 | 1.1672 | 0.02997 | 0.0074 | 38.9456
10 | 1.1482 | 0.03748 | 0.0127 | 30.635
10.5 | 1.1207 | 0.04619 | 0.015 | 24.2628
11 | 1.0901 | 0.05637 | 0.014 | 19.3383
11.5 | 1.0574 | 0.06835 | 0.0094 | 15.4704
12 | 1.0268 | 0.08177 | 0.002 | 12.5572
12.5 | 0.997 | 0.09684 | -0.0076 | 10.2953
13 | 0.9743 | 0.11224 | -0.0175 | 8.6805
13.5 | 0.9562 | 0.12842 | -0.0272 | 7.4459

## 65. Re 4M Mach 0.00 (1)
BIGFOIL.COM POLAR EXPORT
NACA66-510 a=0.2
NACA66-510 a=0.2 |  |  |  | Cl Max: | 1.149 | at alpha= | 9 | deg
JavaFoil+Calcfoil stall+Eppler ext transition |  |  |  | L/D Max: | 150.367 | at alpha= | 4.5 | deg
Re: | 4000000 |  |  | Cd Min: | 0.00429 | at alpha= | 1 | deg
Mach: | 0 |  |  | Cl=0 at alpha= | -2.6293 | deg
|  |  |  | @ Cl=0.1, Cd= | 0.0058342
|  |  |  | @ Cl=0.4, Cd= | 0.0049948
|  |  |  | @ Cl=0.6, Cd= | 0.0049231
alpha (deg) | Cl | Cd | Cm | Cl/Cd
-15.5 | -0.279 | 0.11875 | -0.013 | -2.348
-15 | -0.294 | 0.11181 | -0.013 | -2.631
-14.5 | -0.31 | 0.10685 | -0.013 | -2.9
-14 | -0.326 | 0.10071 | -0.013 | -3.235
-13.5 | -0.342 | 0.09591 | -0.013 | -3.562
-13 | -0.357 | 0.09168 | -0.013 | -3.898
-12.5 | -0.372 | 0.08629 | -0.014 | -4.316
-12 | -0.386 | 0.08209 | -0.014 | -4.708
-11.5 | -0.399 | 0.07703 | -0.014 | -5.177
-11 | -0.404 | 0.07353 | -0.014 | -5.497
-10.5 | -0.407 | 0.06847 | -0.014 | -5.949
-10 | -0.407 | 0.06662 | -0.014 | -6.116
-9.5 | -0.405 | 0.06183 | -0.015 | -6.545
-9 | -0.398 | 0.05771 | -0.015 | -6.902
-8.5 | -0.388 | 0.05395 | -0.015 | -7.197
-8 | -0.374 | 0.05039 | -0.016 | -7.427
-7.5 | -0.356 | 0.0474 | -0.016 | -7.512
-7 | -0.334 | 0.04473 | -0.017 | -7.46
-6.5 | -0.307 | 0.04191 | -0.017 | -7.333
-6 | -0.277 | 0.03978 | -0.018 | -6.963
-5.5 | -0.243 | 0.03714 | -0.018 | -6.55
-5 | -0.207 | 0.03467 | -0.02 | -5.957
-4.5 | -0.167 | 0.03226 | -0.021 | -5.178
-4 | -0.154 | 0.0067 | -0.04 | -22.978
-3.5 | -0.099 | 0.00662 | -0.041 | -15.015
-3 | -0.043 | 0.00641 | -0.042 | -6.702
-2.5 | 0.015 | 0.0063 | -0.042 | 2.331
-2 | 0.073 | 0.00615 | -0.043 | 11.867
-1.5 | 0.132 | 0.00546 | -0.044 | 24.119
-1 | 0.191 | 0.00558 | -0.044 | 34.213
-0.5 | 0.25 | 0.00568 | -0.045 | 44.025
0 | 0.309 | 0.00579 | -0.046 | 53.448
0.5 | 0.368 | 0.00583 | -0.046 | 63.156
1 | 0.427 | 0.00429 | -0.047 | 99.392
1.5 | 0.485 | 0.00448 | -0.048 | 108.291
2 | 0.544 | 0.00473 | -0.049 | 114.9
2.5 | 0.602 | 0.00493 | -0.049 | 121.986
3 | 0.66 | 0.0048 | -0.05 | 137.625
3.5 | 0.717 | 0.00505 | -0.051 | 142.06
4 | 0.774 | 0.00526 | -0.052 | 147.066
4.5 | 0.829 | 0.00551 | -0.052 | 150.367
5 | 0.881 | 0.00902 | -0.053 | 97.674
5.5 | 0.933 | 0.00938 | -0.054 | 99.393
6 | 0.981 | 0.00981 | -0.054 | 99.922
6.5 | 1.025 | 0.01026 | -0.055 | 99.992
7 | 1.066 | 0.01074 | -0.056 | 99.248
7.5 | 1.102 | 0.01131 | -0.056 | 97.486
8 | 1.126 | 0.01193 | -0.057 | 94.443
8.5 | 1.142 | 0.01264 | -0.058 | 90.327
9 | 1.149 | 0.01344 | -0.058 | 85.446
9.5 | 1.146 | 0.01416 | -0.059 | 80.976
10 | 1.134 | 0.01513 | -0.06 | 74.998
10.5 | 1.114 | 0.01613 | -0.06 | 69.029
11 | 1.084 | 0.01746 | -0.061 | 62.071
11.5 | 1.047 | 0.01865 | -0.061 | 56.163
12 | 0.999 | 0.02104 | -0.061 | 47.462
12.5 | 0.805 | 0.08211 | -0.033 | 9.8
13 | 0.766 | 0.08787 | -0.032 | 8.718
13.5 | 0.726 | 0.09372 | -0.031 | 7.75
14 | 0.687 | 0.09713 | -0.033 | 7.077

## 66. Re 4M Mach 0.00 (2)
BIGFOIL.COM POLAR EXPORT
NACA66-510 a=0.2
NACA66-510 a=0.2 |  |  |  | Cl Max: | 1.5484 | at alpha= | 17 | deg
XFOIL ncrit=9 |  |  |  | L/D Max: | 148.998 | at alpha= | 3 | deg
Re: | 4000000 |  |  | Cd Min: | 0.10068 | at alpha= | 20 | deg
Mach: | 0 |  |  | Cl=0 at alpha= | -2.7995 | deg
|  |  |  | @ Cl=0.1, Cd= | 0.0057726
|  |  |  | @ Cl=0.4, Cd= | 0.0047729
|  |  |  | @ Cl=0.6, Cd= | 0.0040736
alpha (deg) | Cl | Cd | Cm | Cl/Cd
-10 | -0.7491 | 0.02149 | -0.0515 | -34.8581
-9.5 | -0.6922 | 0.02264 | -0.052 | -30.5742
-9 | -0.6354 | 0.02373 | -0.0525 | -26.7762
-8.5 | -0.6244 | 0.01138 | -0.048 | -54.8682
-8 | -0.5713 | 0.01063 | -0.0479 | -53.7441
-7.5 | -0.517 | 0.01019 | -0.0481 | -50.736
-6.5 | -0.4079 | 0.00925 | -0.0483 | -44.0973
-6 | -0.3532 | 0.00878 | -0.0484 | -40.2278
-5.5 | -0.2977 | 0.00848 | -0.0487 | -35.1061
-5 | -0.2454 | 0.00743 | -0.0483 | -33.0283
-4.5 | -0.1894 | 0.00726 | -0.0487 | -26.0882
-4 | -0.1338 | 0.00691 | -0.0489 | -19.3632
-3.5 | -0.0782 | 0.0066 | -0.0492 | -11.8485
-3 | -0.0221 | 0.00639 | -0.0495 | -3.4585
-2.5 | 0.033 | 0.00595 | -0.0496 | 5.5462
-1.5 | 0.1463 | 0.00565 | -0.0505 | 25.8938
-1 | 0.2024 | 0.00544 | -0.0509 | 37.2059
-0.5 | 0.2594 | 0.00532 | -0.0514 | 48.7594
0 | 0.3162 | 0.00523 | -0.052 | 60.4589
0.5 | 0.3728 | 0.00516 | -0.0525 | 72.2481
1 | 0.4255 | 0.00441 | -0.0526 | 96.4853
1.5 | 0.4759 | 0.00358 | -0.0524 | 132.933
2 | 0.5305 | 0.00369 | -0.0526 | 143.7669
3 | 0.6392 | 0.00429 | -0.053 | 148.9977
3.5 | 0.6898 | 0.00495 | -0.0527 | 139.3535
4 | 0.7406 | 0.00552 | -0.0524 | 134.1667
4.5 | 0.7888 | 0.00625 | -0.0516 | 126.208
5 | 0.8314 | 0.00737 | -0.05 | 112.8087
5.5 | 0.8768 | 0.00819 | -0.0487 | 107.0574
6 | 0.9259 | 0.00861 | -0.048 | 107.5377
6.5 | 0.9748 | 0.00895 | -0.0472 | 108.9162
7 | 1.0201 | 0.00936 | -0.0457 | 108.985
7.5 | 1.0713 | 0.00977 | -0.0456 | 109.652
8 | 1.1288 | 0.01028 | -0.0471 | 109.8054
8.5 | 1.1739 | 0.01087 | -0.0459 | 107.9945
9 | 1.2194 | 0.01136 | -0.0449 | 107.3415
9.5 | 1.2608 | 0.01203 | -0.0431 | 104.8047
10 | 1.2962 | 0.01285 | -0.0403 | 100.8716
10.5 | 1.3252 | 0.01362 | -0.0362 | 97.2981
11 | 1.3555 | 0.01447 | -0.0328 | 93.6766
11.5 | 1.3771 | 0.01589 | -0.0283 | 86.6646
12 | 1.4057 | 0.01704 | -0.0252 | 82.4941
12.5 | 1.4317 | 0.01841 | -0.0221 | 77.7675
13 | 1.4568 | 0.01989 | -0.0191 | 73.2428
13.5 | 1.4796 | 0.02162 | -0.0162 | 68.4366
14 | 1.4984 | 0.02372 | -0.0132 | 63.1703
14.5 | 1.515 | 0.02607 | -0.0103 | 58.1128
15 | 1.5267 | 0.02896 | -0.0074 | 52.7175
15.5 | 1.5409 | 0.03175 | -0.0052 | 48.5323
16 | 1.545 | 0.03566 | -0.0028 | 43.3259
16.5 | 1.5445 | 0.0403 | -0.001 | 38.3251
17 | 1.5484 | 0.0449 | -0.0001 | 34.4855
17.5 | 1.5441 | 0.05081 | 0.0001 | 30.3897
18 | 1.5422 | 0.05695 | -0.0006 | 27.0799
18.5 | 1.5244 | 0.0658 | -0.0026 | 23.1672
19 | 1.499 | 0.07661 | -0.0064 | 19.5666
19.5 | 1.4676 | 0.08942 | -0.012 | 16.4124
20 | 1.4491 | 0.10068 | -0.0177 | 14.3931

## 67. Re 4M Mach 0.10 (1)
BIGFOIL.COM POLAR EXPORT
NACA66-510 a=0.2
NACA66-510 a=0.2 |  |  |  | Cl Max: | 1.146 | at alpha= | 9 | deg
JavaFoil+Calcfoil stall+Eppler ext transition |  |  |  | L/D Max: | 151.339 | at alpha= | 4.5 | deg
Re: | 4000000 |  |  | Cd Min: | 0.00429 | at alpha= | 1 | deg
Mach: | 0.1 |  |  | Cl=0 at alpha= | -2.6293 | deg
|  |  |  | @ Cl=0.1, Cd= | 0.0056527
|  |  |  | @ Cl=0.4, Cd= | 0.0050224
|  |  |  | @ Cl=0.6, Cd= | 0.0049854
alpha (deg) | Cl | Cd | Cm | Cl/Cd
-15 | -0.254 | 0.11438 | -0.013 | -2.218
-14.5 | -0.271 | 0.1075 | -0.013 | -2.522
-14 | -0.289 | 0.10172 | -0.013 | -2.842
-13.5 | -0.307 | 0.09588 | -0.013 | -3.205
-13 | -0.326 | 0.09136 | -0.014 | -3.563
-12.5 | -0.343 | 0.08706 | -0.014 | -3.944
-12 | -0.36 | 0.08209 | -0.014 | -4.389
-11.5 | -0.376 | 0.07803 | -0.014 | -4.816
-11 | -0.384 | 0.07274 | -0.014 | -5.28
-10.5 | -0.39 | 0.0705 | -0.014 | -5.531
-10 | -0.393 | 0.06583 | -0.015 | -5.97
-9.5 | -0.393 | 0.06141 | -0.015 | -6.395
-9 | -0.389 | 0.05817 | -0.015 | -6.685
-8.5 | -0.381 | 0.05486 | -0.015 | -6.946
-8 | -0.369 | 0.0508 | -0.016 | -7.263
-7.5 | -0.353 | 0.04774 | -0.016 | -7.383
-7 | -0.331 | 0.04501 | -0.017 | -7.363
-6.5 | -0.306 | 0.0419 | -0.017 | -7.306
-6 | -0.276 | 0.03971 | -0.017 | -6.963
-5.5 | -0.243 | 0.03733 | -0.018 | -6.516
-5 | -0.207 | 0.03481 | -0.02 | -5.941
-4.5 | -0.167 | 0.03242 | -0.021 | -5.163
-4 | -0.155 | 0.00673 | -0.04 | -22.953
-3.5 | -0.1 | 0.00658 | -0.041 | -15.154
-3 | -0.043 | 0.00643 | -0.042 | -6.709
-2.5 | 0.015 | 0.0063 | -0.043 | 2.339
-2 | 0.073 | 0.00579 | -0.043 | 12.666
-1.5 | 0.132 | 0.00549 | -0.044 | 24.117
-1 | 0.192 | 0.00564 | -0.045 | 34.014
-0.5 | 0.251 | 0.0057 | -0.045 | 44.124
0 | 0.311 | 0.00576 | -0.046 | 53.928
0.5 | 0.37 | 0.00578 | -0.047 | 63.951
1 | 0.429 | 0.00429 | -0.047 | 99.944
1.5 | 0.488 | 0.00453 | -0.048 | 107.746
2 | 0.546 | 0.00472 | -0.049 | 115.746
2.5 | 0.605 | 0.00501 | -0.05 | 120.859
3 | 0.663 | 0.00484 | -0.05 | 136.974
3.5 | 0.721 | 0.00504 | -0.051 | 143.043
4 | 0.777 | 0.00526 | -0.052 | 147.672
4.5 | 0.833 | 0.0055 | -0.053 | 151.339
5 | 0.885 | 0.00905 | -0.053 | 97.736
5.5 | 0.937 | 0.00944 | -0.054 | 99.24
6 | 0.985 | 0.00987 | -0.055 | 99.724
6.5 | 1.029 | 0.01032 | -0.055 | 99.705
7 | 1.07 | 0.01084 | -0.056 | 98.737
7.5 | 1.105 | 0.0114 | -0.057 | 96.971
8 | 1.128 | 0.01205 | -0.057 | 93.642
8.5 | 1.142 | 0.01278 | -0.058 | 89.326
9 | 1.146 | 0.0136 | -0.059 | 84.273
9.5 | 1.14 | 0.01434 | -0.059 | 79.553
10 | 1.124 | 0.01534 | -0.06 | 73.279
10.5 | 1.099 | 0.01644 | -0.061 | 66.853
11 | 1.065 | 0.01749 | -0.061 | 60.862
11.5 | 1.019 | 0.01926 | -0.061 | 52.916
12 | 0.824 | 0.07218 | -0.039 | 11.419
12.5 | 0.773 | 0.08326 | -0.031 | 9.286
13 | 0.73 | 0.08964 | -0.031 | 8.146
13.5 | 0.686 | 0.095 | -0.031 | 7.222
14 | 0.642 | 0.09814 | -0.033 | 6.547

## 68. Re 4M Mach 0.10 (2)
BIGFOIL.COM POLAR EXPORT
NACA66-510 a=0.2
NACA66-510 a=0.2 |  |  |  | Cl Max: | 1.5228 | at alpha= | 15.5 | deg
XFOIL ncrit=9 |  |  |  | L/D Max: | 150.639 | at alpha= | 2.5 | deg
Re: | 4000000 |  |  | Cd Min: | 0.12324 | at alpha= | 20 | deg
Mach: | 0.1 |  |  | Cl=0 at alpha= | -2.8005 | deg
|  |  |  | @ Cl=0.1, Cd= | 0.0057758
|  |  |  | @ Cl=0.4, Cd= | 0.0049019
|  |  |  | @ Cl=0.6, Cd= | 0.0039894
alpha (deg) | Cl | Cd | Cm | Cl/Cd
-9 | -0.6691 | 0.01613 | -0.051 | -41.4817
-8.5 | -0.6204 | 0.01426 | -0.0503 | -43.5063
-8 | -0.5754 | 0.01109 | -0.0491 | -51.8846
-7.5 | -0.5204 | 0.01064 | -0.0492 | -48.9098
-6.5 | -0.4103 | 0.00957 | -0.0492 | -42.8736
-6 | -0.3555 | 0.00898 | -0.0492 | -39.588
-5.5 | -0.2996 | 0.0086 | -0.0493 | -34.8372
-5 | -0.247 | 0.0075 | -0.0489 | -32.9333
-4.5 | -0.1905 | 0.00733 | -0.0492 | -25.9891
-4 | -0.1344 | 0.00698 | -0.0494 | -19.255
-3.5 | -0.0785 | 0.00664 | -0.0496 | -11.8223
-3 | -0.0221 | 0.00641 | -0.0499 | -3.4477
-2.5 | 0.0333 | 0.00596 | -0.05 | 5.5872
-2 | 0.0901 | 0.0058 | -0.0504 | 15.5345
-1.5 | 0.1473 | 0.00566 | -0.0509 | 26.0247
-1 | 0.2038 | 0.00544 | -0.0512 | 37.4632
-0.5 | 0.261 | 0.00533 | -0.0517 | 48.9681
0 | 0.3182 | 0.00524 | -0.0523 | 60.7252
0.5 | 0.3752 | 0.00516 | -0.0528 | 72.7132
1 | 0.429 | 0.0046 | -0.053 | 93.2609
1.5 | 0.4787 | 0.0036 | -0.0527 | 132.9722
2 | 0.5336 | 0.0037 | -0.0529 | 144.2162
2.5 | 0.589 | 0.00391 | -0.0531 | 150.6394
3 | 0.643 | 0.0043 | -0.0533 | 149.5349
3.5 | 0.6938 | 0.00497 | -0.0529 | 139.5976
4 | 0.7448 | 0.00554 | -0.0526 | 134.4404
4.5 | 0.793 | 0.00628 | -0.0518 | 126.2739
5 | 0.8354 | 0.00744 | -0.05 | 112.2849
5.5 | 0.8811 | 0.00824 | -0.0486 | 106.9296
6 | 0.9305 | 0.00866 | -0.0479 | 107.448
6.5 | 0.9797 | 0.009 | -0.047 | 108.8556
7 | 1.0249 | 0.00943 | -0.0454 | 108.685
7.5 | 1.0772 | 0.00984 | -0.0454 | 109.4715
8 | 1.1341 | 0.01037 | -0.0466 | 109.3635
8.5 | 1.1795 | 0.01095 | -0.0454 | 107.7169
9 | 1.2243 | 0.01149 | -0.044 | 106.5535
9.5 | 1.2653 | 0.01219 | -0.0421 | 103.7982
10 | 1.2973 | 0.013 | -0.0383 | 99.7923
10.5 | 1.3262 | 0.01386 | -0.0342 | 95.6854
11 | 1.3559 | 0.01481 | -0.0307 | 91.553
11.5 | 1.378 | 0.0163 | -0.0263 | 84.5399
12 | 1.4057 | 0.01757 | -0.023 | 80.0057
12.5 | 1.43 | 0.01914 | -0.0196 | 74.7126
13 | 1.4538 | 0.0208 | -0.0165 | 69.8942
13.5 | 1.4745 | 0.02278 | -0.0134 | 64.7278
14 | 1.4906 | 0.0252 | -0.0101 | 59.1508
14.5 | 1.5042 | 0.02794 | -0.0071 | 53.8368
15 | 1.5115 | 0.03137 | -0.0041 | 48.183
15.5 | 1.5228 | 0.03464 | -0.002 | 43.9607
16 | 1.5215 | 0.03937 | 0.0002 | 38.6462
16.5 | 1.5136 | 0.04524 | 0.0016 | 33.4571
17 | 1.5121 | 0.05094 | 0.0017 | 29.6839
17.5 | 1.4994 | 0.05861 | 0.0008 | 25.5827
18 | 1.4914 | 0.06634 | -0.0012 | 22.4812
18.5 | 1.4626 | 0.07789 | -0.0054 | 18.7778
19 | 1.4238 | 0.09227 | -0.012 | 15.4308
19.5 | 1.3795 | 0.10894 | -0.0208 | 12.6629
20 | 1.352 | 0.12324 | -0.029 | 10.9705

## 69. Re 4M Mach 0.25 (1)
BIGFOIL.COM POLAR EXPORT
NACA66-510 a=0.2
NACA66-510 a=0.2 |  |  |  | Cl Max: | 1.132 | at alpha= | 8 | deg
JavaFoil+Calcfoil stall+Eppler ext transition |  |  |  | L/D Max: | 148.939 | at alpha= | 4 | deg
Re: | 4000000 |  |  | Cd Min: | 0.00449 | at alpha= | 2 | deg
Mach: | 0.25 |  |  | Cl=0 at alpha= | -2.6271 | deg
|  |  |  | @ Cl=0.1, Cd= | 0.0057012
|  |  |  | @ Cl=0.4, Cd= | 0.0058698
|  |  |  | @ Cl=0.6, Cd= | 0.09383
alpha (deg) | Cl | Cd | Cm | Cl/Cd
-13 | -0.059 | 0.09236 | -0.014 | -0.642
-12.5 | -0.056 | 0.0862 | -0.014 | -0.655
-12 | -0.054 | 0.08165 | -0.015 | -0.656
-11.5 | -0.147 | 0.0774 | -0.015 | -1.901
-11 | -0.193 | 0.07305 | -0.015 | -2.64
-10.5 | -0.23 | 0.07023 | -0.015 | -3.276
-10 | -0.261 | 0.0655 | -0.015 | -3.99
-9.5 | -0.287 | 0.06327 | -0.016 | -4.531
-9 | -0.306 | 0.05865 | -0.016 | -5.213
-8.5 | -0.318 | 0.0561 | -0.016 | -5.667
-8 | -0.323 | 0.05245 | -0.016 | -6.158
-7.5 | -0.32 | 0.0503 | -0.016 | -6.37
-7 | -0.311 | 0.04716 | -0.016 | -6.59
-6.5 | -0.294 | 0.04325 | -0.017 | -6.8
-6 | -0.271 | 0.0406 | -0.018 | -6.667
-5.5 | -0.241 | 0.03821 | -0.018 | -6.319
-5 | -0.207 | 0.03576 | -0.019 | -5.794
-4.5 | -0.169 | 0.03351 | -0.02 | -5.037
-4 | -0.127 | 0.03066 | -0.023 | -4.158
-3.5 | -0.102 | 0.00662 | -0.042 | -15.398
-3 | -0.044 | 0.0065 | -0.043 | -6.796
-2.5 | 0.015 | 0.00591 | -0.044 | 2.558
-2 | 0.075 | 0.00582 | -0.044 | 12.923
-1.5 | 0.136 | 0.00553 | -0.045 | 24.589
-1 | 0.197 | 0.00568 | -0.046 | 34.653
-0.5 | 0.258 | 0.0057 | -0.047 | 45.297
0 | 0.319 | 0.00578 | -0.047 | 55.248
0.5 | 0.38 | 0.00586 | -0.048 | 64.891
1 | 0.441 | 0.00589 | -0.049 | 74.85
1.5 | 0.501 | 0.00461 | -0.049 | 108.651
2 | 0.561 | 0.00449 | -0.05 | 124.886
2.5 | 0.621 | 0.00472 | -0.051 | 131.512
3 | 0.681 | 0.00493 | -0.052 | 138.197
3.5 | 0.74 | 0.00513 | -0.052 | 144.347
4 | 0.798 | 0.00536 | -0.053 | 148.939
4.5 | 0.854 | 0.00666 | -0.054 | 128.362
5 | 0.907 | 0.00934 | -0.055 | 97.057
5.5 | 0.959 | 0.00978 | -0.055 | 98.009
6 | 1.007 | 0.01024 | -0.056 | 98.28
6.5 | 1.05 | 0.01074 | -0.057 | 97.727
7 | 1.088 | 0.01134 | -0.057 | 95.946
7.5 | 1.118 | 0.01202 | -0.058 | 93.058
8 | 1.132 | 0.01275 | -0.059 | 88.773
8.5 | 1.132 | 0.01361 | -0.059 | 83.198
9 | 1.117 | 0.01468 | -0.06 | 76.112
9.5 | 1.086 | 0.01562 | -0.061 | 69.498
10 | 1.036 | 0.01687 | -0.061 | 61.444
10.5 | 0.966 | 0.01864 | -0.061 | 51.828
11 | 0.743 | 0.07142 | -0.031 | 10.399
11.5 | 0.668 | 0.07704 | -0.03 | 8.674
12 | 0.586 | 0.08165 | -0.031 | 7.177
12.5 | 0.496 | 0.08695 | -0.031 | 5.709
13 | 0.401 | 0.09383 | -0.03 | 4.269

## 70. Re 4M Mach 0.25 (2)
BIGFOIL.COM POLAR EXPORT
NACA66-510 a=0.2
NACA66-510 a=0.2 |  |  |  | Cl Max: | 1.4005 | at alpha= | 13 | deg
XFOIL ncrit=9 |  |  |  | L/D Max: | 152.331 | at alpha= | 2.5 | deg
Re: | 4000000 |  |  | Cd Min: | 0.24075 | at alpha= | -20 | deg
Mach: | 0.25 |  |  | Cl=0 at alpha= | -2.8074 | deg
|  |  |  | @ Cl=0.1, Cd= | 0.0058424
|  |  |  | @ Cl=0.4, Cd= | 0.0051402
|  |  |  | @ Cl=0.6, Cd= | 0.0039641
alpha (deg) | Cl | Cd | Cm | Cl/Cd
-20 | -0.6457 | 0.24075 | 0.0345 | -2.682
-19.5 | -0.6273 | 0.23398 | 0.0302 | -2.681
-19 | -0.6104 | 0.22628 | 0.0257 | -2.6975
-18.5 | -0.5922 | 0.21995 | 0.0214 | -2.6924
-18 | -0.5735 | 0.21358 | 0.0172 | -2.6852
-17.5 | -0.5548 | 0.20706 | 0.013 | -2.6794
-17 | -0.5363 | 0.20036 | 0.0089 | -2.6767
-16.5 | -0.518 | 0.19354 | 0.0048 | -2.6764
-15 | -0.4567 | 0.17066 | -0.0098 | -2.6761
-14.5 | -0.444 | 0.16374 | -0.0124 | -2.7116
-14 | -0.4293 | 0.15636 | -0.0159 | -2.7456
-13.5 | -0.4168 | 0.14861 | -0.0198 | -2.8047
-13 | -0.405 | 0.13992 | -0.0237 | -2.8945
-12.5 | -0.3885 | 0.13373 | -0.0271 | -2.9051
-11.5 | -0.3585 | 0.1204 | -0.0341 | -2.9776
-11 | -0.3447 | 0.11307 | -0.0376 | -3.0486
-10.5 | -0.3333 | 0.10587 | -0.0411 | -3.1482
-10 | -0.3223 | 0.09895 | -0.0444 | -3.2572
-9.5 | -0.3481 | 0.08497 | -0.0498 | -4.0967
-9 | -0.3251 | 0.08182 | -0.052 | -3.9734
-8.5 | -0.3331 | 0.07361 | -0.0563 | -4.5252
-8 | -0.3538 | 0.06711 | -0.0591 | -5.2719
-7.5 | -0.355 | 0.05908 | -0.0619 | -6.0088
-7 | -0.3466 | 0.05043 | -0.0633 | -6.8729
-6.5 | -0.3284 | 0.04173 | -0.0632 | -7.8696
-6 | -0.3165 | 0.0281 | -0.06 | -11.2633
-5.5 | -0.3082 | 0.01014 | -0.0533 | -30.3945
-5 | -0.2515 | 0.00905 | -0.0529 | -27.7901
-4.5 | -0.1965 | 0.00771 | -0.0522 | -25.4864
-4 | -0.1375 | 0.00742 | -0.0522 | -18.531
-3.5 | -0.08 | 0.00694 | -0.0521 | -11.5274
-3 | -0.022 | 0.00655 | -0.0521 | -3.3588
-2.5 | 0.0351 | 0.00604 | -0.052 | 5.8113
-2 | 0.0939 | 0.00586 | -0.0523 | 16.0239
-1.5 | 0.1528 | 0.00569 | -0.0527 | 26.8541
-1 | 0.2112 | 0.00547 | -0.053 | 38.6106
-0.5 | 0.2702 | 0.00535 | -0.0535 | 50.5047
0 | 0.3292 | 0.00527 | -0.054 | 62.4668
0.5 | 0.3879 | 0.0052 | -0.0545 | 74.5962
1 | 0.4446 | 0.00492 | -0.0548 | 90.3659
1.5 | 0.494 | 0.00369 | -0.0543 | 133.8753
2 | 0.5506 | 0.0038 | -0.0544 | 144.8947
2.5 | 0.6078 | 0.00399 | -0.0547 | 152.3308
3 | 0.6635 | 0.00439 | -0.0547 | 151.139
3.5 | 0.7157 | 0.00506 | -0.0543 | 141.4427
4 | 0.7677 | 0.00565 | -0.0537 | 135.8761
4.5 | 0.8153 | 0.00654 | -0.0524 | 124.6636
5.5 | 0.905 | 0.00847 | -0.0485 | 106.8477
6 | 0.9554 | 0.00892 | -0.0473 | 107.1076
6.5 | 1.0053 | 0.00928 | -0.046 | 108.3297
7.5 | 1.1096 | 0.01025 | -0.0444 | 108.2537
8 | 1.1605 | 0.01091 | -0.0435 | 106.3703
8.5 | 1.2062 | 0.01148 | -0.0415 | 105.0697
9 | 1.2415 | 0.01225 | -0.0375 | 101.3469
9.5 | 1.2714 | 0.0132 | -0.0327 | 96.3182
10 | 1.3028 | 0.01424 | -0.0285 | 91.4888
10.5 | 1.3305 | 0.01559 | -0.024 | 85.3432
11 | 1.3506 | 0.0175 | -0.0189 | 77.1771
11.5 | 1.3689 | 0.0197 | -0.0141 | 69.4873
12 | 1.3849 | 0.02224 | -0.0095 | 62.2707
12.5 | 1.3915 | 0.02567 | -0.0046 | 54.2072
13 | 1.4005 | 0.02916 | -0.0007 | 48.0281
13.5 | 1.3989 | 0.0338 | 0.0031 | 41.3876
14 | 1.3863 | 0.0399 | 0.0062 | 34.7444
14.5 | 1.3663 | 0.04744 | 0.0078 | 28.8006
15 | 1.333 | 0.05763 | 0.0071 | 23.1303
15.5 | 1.3101 | 0.06782 | 0.0042 | 19.3173
16 | 1.2684 | 0.08228 | -0.0022 | 15.4157
16.5 | 1.2245 | 0.09896 | -0.0114 | 12.3737
17 | 1.1931 | 0.1149 | -0.0209 | 10.3838
17.5 | 1.1537 | 0.13388 | -0.0325 | 8.6174
18 | 1.1191 | 0.15311 | -0.0438 | 7.3091

## 71. Re 4M Mach 0.50 (1)
BIGFOIL.COM POLAR EXPORT
NACA66-510 a=0.2
NACA66-510 a=0.2 |  |  |  | Cl Max: | 1.185 | at alpha= | 20 | deg
JavaFoil+Calcfoil stall+Eppler ext transition |  |  |  | L/D Max: | 130.758 | at alpha= | 2 | deg
Re: | 4000000 |  |  | Cd Min: | 0.00457 | at alpha= | 1.5 | deg
Mach: | 0.5 |  |  | Cl=0 at alpha= | -2.6518 | deg
|  |  |  | @ Cl=0.1, Cd= | 0.00571
|  |  |  | @ Cl=0.4, Cd= | 0.0058452
|  |  |  | @ Cl=0.6, Cd= | 0.0047046
alpha (deg) | Cl | Cd | Cm | Cl/Cd
-20 | -0.934 | 0.16267 | -0.015 | -5.74
-19.5 | -0.908 | 0.15376 | -0.015 | -5.904
-19 | -0.882 | 0.15523 | -0.016 | -5.684
-18.5 | -0.855 | 0.14917 | -0.016 | -5.731
-18 | -0.827 | 0.14257 | -0.015 | -5.799
-17.5 | -0.8 | 0.13911 | -0.016 | -5.755
-17 | -0.774 | 0.1303 | -0.016 | -5.941
-16.5 | -0.748 | 0.12607 | -0.016 | -5.931
-16 | -0.721 | 0.12421 | -0.016 | -5.807
-15.5 | -0.695 | 0.12073 | -0.017 | -5.754
-15 | -0.667 | 0.11702 | -0.016 | -5.698
-14.5 | -0.64 | 0.10385 | -0.017 | -6.167
-14 | -0.614 | 0.09588 | -0.017 | -6.404
-13.5 | -0.587 | 0.08868 | -0.017 | -6.622
-13 | -0.561 | 0.08409 | -0.018 | -6.666
-12.5 | -0.534 | 0.07789 | -0.018 | -6.853
-12 | -0.507 | 0.07291 | -0.018 | -6.956
-11.5 | -0.479 | 0.08854 | -0.018 | -5.413
-11 | -0.452 | 0.0785 | -0.018 | -5.759
-10.5 | -0.425 | 0.07011 | -0.018 | -6.066
-10 | -0.398 | 0.06447 | -0.018 | -6.181
-9.5 | -0.372 | 0.05904 | -0.019 | -6.296
-9 | -0.345 | 0.05487 | -0.019 | -6.283
-8.5 | -0.318 | 0.05148 | -0.02 | -6.175
-8 | -0.291 | 0.04796 | -0.021 | -6.069
-7.5 | -0.263 | 0.05905 | -0.019 | -4.455
-7 | -0.236 | 0.04952 | -0.019 | -4.766
-6.5 | -0.209 | 0.04544 | -0.019 | -4.601
-6 | -0.182 | 0.04161 | -0.02 | -4.377
-5.5 | -0.155 | 0.03861 | -0.02 | -4.018
-5 | -0.128 | 0.03871 | -0.02 | -3.308
-4.5 | -0.101 | 0.03712 | -0.02 | -2.721
-4 | -0.124 | 0.03503 | -0.02 | -3.536
-3.5 | -0.086 | 0.03212 | -0.02 | -2.688
-3 | -0.039 | 0.02983 | -0.023 | -1.297
-2.5 | 0.017 | 0.00591 | -0.049 | 2.813
-2 | 0.083 | 0.00572 | -0.05 | 14.576
-1.5 | 0.151 | 0.00568 | -0.05 | 26.608
-1 | 0.22 | 0.00583 | -0.051 | 37.643
-0.5 | 0.288 | 0.0059 | -0.052 | 48.801
0 | 0.357 | 0.00598 | -0.053 | 59.609
0.5 | 0.424 | 0.00577 | -0.054 | 73.583
1 | 0.492 | 0.00584 | -0.054 | 84.167
1.5 | 0.559 | 0.00457 | -0.055 | 122.343
2 | 0.626 | 0.00479 | -0.056 | 130.758
2.5 | 0.693 | 0.00594 | -0.057 | 116.527
3 | 0.759 | 0.00631 | -0.058 | 120.157
3.5 | 0.823 | 0.0067 | -0.058 | 122.854
4 | 0.886 | 0.00713 | -0.059 | 124.283
4.5 | 0.942 | 0.01025 | -0.06 | 91.917
5 | 0.998 | 0.01084 | -0.061 | 92.108
5.5 | 1.049 | 0.01147 | -0.061 | 91.457
6 | 1.087 | 0.01226 | -0.062 | 88.715
6.5 | 1.107 | 0.01314 | -0.063 | 84.229
7 | 1.091 | 0.01448 | -0.064 | 75.291
7.5 | 0.788 | 0.04883 | -0.029 | 16.144
8 | 0.565 | 0.054 | -0.028 | 10.461
8.5 | 0.716 | 0.01741 | -0.066 | 41.13
9 | 0.619 | 0.05797 | -0.033 | 10.673
9.5 | 0.643 | 0.06495 | -0.031 | 9.902
10 | 0.805 | 0.02058 | -0.068 | 39.092
10.5 | 0.831 | 0.02269 | -0.068 | 36.639
11 | 0.722 | 0.07463 | -0.035 | 9.676
11.5 | 0.747 | 0.08462 | -0.034 | 8.829
12 | 0.775 | 0.07881 | -0.038 | 9.839
12.5 | 0.8 | 0.08631 | -0.038 | 9.268
13 | 0.825 | 0.0948 | -0.038 | 8.703
13.5 | 0.851 | 0.10329 | -0.039 | 8.241
14 | 0.877 | 0.10606 | -0.04 | 8.265
14.5 | 0.902 | 0.10945 | -0.04 | 8.24
15 | 0.929 | 0.1187 | -0.043 | 7.826
15.5 | 0.959 | 0.12175 | -0.047 | 7.878
16 | 0.98 | 0.12263 | -0.044 | 7.988
16.5 | 1.005 | 0.13123 | -0.045 | 7.661
17 | 1.037 | 0.13393 | -0.05 | 7.741
17.5 | 1.057 | 0.14104 | -0.048 | 7.497
18 | 1.083 | 0.14527 | -0.049 | 7.452
18.5 | 1.111 | 0.14925 | -0.051 | 7.444
19 | 1.146 | 0.14979 | -0.056 | 7.654
19.5 | 1.16 | 0.1603 | -0.052 | 7.235
20 | 1.185 | 0.16257 | -0.053 | 7.29

## 72. Re 4M Mach 0.50 (2)
BIGFOIL.COM POLAR EXPORT
NACA66-510 a=0.2
NACA66-510 a=0.2 |  |  |  | Cl Max: | 1.211 | at alpha= | 8.5 | deg
XFOIL ncrit=9 |  |  |  | L/D Max: | 155.846 | at alpha= | 2.5 | deg
Re: | 4000000 |  |  | Cd Min: | 0.26116 | at alpha= | -20 | deg
Mach: | 0.5 |  |  | Cl=0 at alpha= | -2.8937 | deg
|  |  |  | @ Cl=0.1, Cd= | 0.0065013
|  |  |  | @ Cl=0.4, Cd= | 0.0053936
|  |  |  | @ Cl=0.6, Cd= | 0.0041575
alpha (deg) | Cl | Cd | Cm | Cl/Cd
-20 | -0.7005 | 0.26116 | 0.0433 | -2.6823
-19.5 | -0.6778 | 0.25293 | 0.0381 | -2.6798
-19 | -0.6561 | 0.24486 | 0.0328 | -2.6795
-18.5 | -0.6332 | 0.23719 | 0.0277 | -2.6696
-18 | -0.6102 | 0.22955 | 0.0226 | -2.6582
-17.5 | -0.5872 | 0.22177 | 0.0176 | -2.6478
-16.5 | -0.5393 | 0.20584 | 0.0074 | -2.62
-15.5 | -0.4988 | 0.19039 | -0.0006 | -2.6199
-15 | -0.4774 | 0.18252 | -0.005 | -2.6156
-14.5 | -0.4566 | 0.1745 | -0.0095 | -2.6166
-14 | -0.4361 | 0.16645 | -0.014 | -2.62
-13.5 | -0.417 | 0.15856 | -0.0185 | -2.6299
-13 | -0.3974 | 0.15016 | -0.0228 | -2.6465
-12.5 | -0.379 | 0.14259 | -0.0272 | -2.658
-12 | -0.3578 | 0.13556 | -0.0312 | -2.6394
-11.5 | -0.3392 | 0.12796 | -0.0354 | -2.6508
-11 | -0.3222 | 0.12034 | -0.0395 | -2.6774
-10.5 | -0.3059 | 0.11272 | -0.0435 | -2.7138
-10 | -0.2902 | 0.10548 | -0.0473 | -2.7512
-9.5 | -0.2794 | 0.09787 | -0.0512 | -2.8548
-9 | -0.2685 | 0.09019 | -0.055 | -2.977
-8.5 | -0.2587 | 0.08289 | -0.0588 | -3.121
-8 | -0.2495 | 0.07598 | -0.0624 | -3.2838
-7.5 | -0.2464 | 0.06883 | -0.0663 | -3.5798
-7 | -0.2585 | 0.06152 | -0.0707 | -4.2019
-6.5 | -0.257 | 0.05538 | -0.0724 | -4.6407
-6 | -0.2511 | 0.04761 | -0.0743 | -5.2741
-5 | -0.1955 | 0.03483 | -0.0742 | -5.613
-4.5 | -0.1583 | 0.02809 | -0.0724 | -5.6355
-4 | -0.1159 | 0.02127 | -0.0695 | -5.449
-3.5 | -0.0708 | 0.01388 | -0.0659 | -5.1009
-3 | -0.0134 | 0.00919 | -0.0638 | -1.4581
-2.5 | 0.0496 | 0.0073 | -0.0626 | 6.7945
-2 | 0.1127 | 0.0063 | -0.0615 | 17.8889
-1.5 | 0.1792 | 0.00596 | -0.0612 | 30.0671
-1 | 0.2461 | 0.00574 | -0.0613 | 42.8746
-0.5 | 0.3122 | 0.00547 | -0.0615 | 57.075
0 | 0.3789 | 0.0054 | -0.0618 | 70.1667
0.5 | 0.4448 | 0.00538 | -0.0622 | 82.6766
1 | 0.5088 | 0.00542 | -0.0623 | 93.8745
1.5 | 0.5622 | 0.00408 | -0.0612 | 137.7941
2 | 0.6256 | 0.00421 | -0.0611 | 148.5986
2.5 | 0.6904 | 0.00443 | -0.061 | 155.8465
3 | 0.753 | 0.00484 | -0.0606 | 155.5785
4 | 0.8649 | 0.00627 | -0.0572 | 137.9426
4.5 | 0.9002 | 0.00779 | -0.0518 | 115.5584
5.5 | 0.9848 | 0.00957 | -0.0422 | 102.9049
6 | 1.024 | 0.0101 | -0.0362 | 101.3861
6.5 | 1.0787 | 0.01089 | -0.0335 | 99.0542
7 | 1.1256 | 0.01194 | -0.0294 | 94.2714
7.5 | 1.1691 | 0.01304 | -0.0245 | 89.6549
8 | 1.2048 | 0.01465 | -0.0186 | 82.2389
8.5 | 1.211 | 0.01791 | -0.0099 | 67.6159
9 | 1.1975 | 0.02274 | -0.0008 | 52.6605
9.5 | 1.1834 | 0.02867 | 0.007 | 41.2766
10 | 1.166 | 0.03584 | 0.0127 | 32.5335
10.5 | 1.1381 | 0.04434 | 0.0155 | 25.6676
11 | 1.1079 | 0.05414 | 0.015 | 20.4636
11.5 | 1.0716 | 0.06624 | 0.0107 | 16.1775
12 | 1.0388 | 0.07971 | 0.0035 | 13.0322
12.5 | 1.0058 | 0.09507 | -0.0062 | 10.5796
13 | 0.9827 | 0.11039 | -0.0162 | 8.9021
13.5 | 0.9623 | 0.12685 | -0.0263 | 7.5861

## 73. Re 5M Mach 0.00 (1)
BIGFOIL.COM POLAR EXPORT
NACA66-510 a=0.2
NACA66-510 a=0.2 |  |  |  | Cl Max: | 1.15 | at alpha= | 9 | deg
JavaFoil+Calcfoil stall+Eppler ext transition |  |  |  | L/D Max: | 152.87 | at alpha= | 4.5 | deg
Re: | 5000000 |  |  | Cd Min: | 0.00435 | at alpha= | 1 | deg
Mach: | 0 |  |  | Cl=0 at alpha= | -2.6293 | deg
|  |  |  | @ Cl=0.1, Cd= | 0.0058432
|  |  |  | @ Cl=0.4, Cd= | 0.0049724
|  |  |  | @ Cl=0.6, Cd= | 0.0049607
alpha (deg) | Cl | Cd | Cm | Cl/Cd
-15 | -0.294 | 0.11067 | -0.013 | -2.658
-14.5 | -0.31 | 0.10427 | -0.013 | -2.972
-14 | -0.326 | 0.09946 | -0.013 | -3.276
-13.5 | -0.342 | 0.09403 | -0.013 | -3.634
-13 | -0.357 | 0.0897 | -0.014 | -3.985
-12.5 | -0.373 | 0.08489 | -0.014 | -4.388
-12 | -0.387 | 0.0805 | -0.014 | -4.802
-11.5 | -0.399 | 0.07649 | -0.014 | -5.215
-11 | -0.404 | 0.07181 | -0.014 | -5.63
-10.5 | -0.407 | 0.06775 | -0.015 | -6.014
-10 | -0.408 | 0.06486 | -0.015 | -6.284
-9.5 | -0.405 | 0.06091 | -0.015 | -6.646
-9 | -0.398 | 0.05748 | -0.015 | -6.932
-8.5 | -0.388 | 0.05352 | -0.016 | -7.258
-8 | -0.374 | 0.05012 | -0.016 | -7.47
-7.5 | -0.356 | 0.04691 | -0.017 | -7.594
-7 | -0.334 | 0.04436 | -0.017 | -7.524
-6.5 | -0.307 | 0.04138 | -0.017 | -7.432
-6 | -0.277 | 0.0392 | -0.018 | -7.071
-5.5 | -0.244 | 0.0367 | -0.019 | -6.636
-5 | -0.207 | 0.03382 | -0.021 | -6.124
-4.5 | -0.206 | 0.00664 | -0.04 | -31.074
-4 | -0.154 | 0.00651 | -0.04 | -23.66
-3.5 | -0.099 | 0.00639 | -0.041 | -15.546
-3 | -0.043 | 0.00622 | -0.042 | -6.916
-2.5 | 0.015 | 0.0061 | -0.042 | 2.405
-2 | 0.073 | 0.00604 | -0.043 | 12.098
-1.5 | 0.132 | 0.00561 | -0.044 | 23.502
-1 | 0.191 | 0.00563 | -0.044 | 33.885
-0.5 | 0.25 | 0.00564 | -0.045 | 44.309
0 | 0.309 | 0.00568 | -0.046 | 54.433
0.5 | 0.368 | 0.00571 | -0.046 | 64.471
1 | 0.427 | 0.00435 | -0.047 | 98.189
1.5 | 0.485 | 0.0045 | -0.048 | 107.74
2 | 0.544 | 0.0047 | -0.049 | 115.741
2.5 | 0.602 | 0.00497 | -0.049 | 121.14
3 | 0.66 | 0.00481 | -0.05 | 137.109
3.5 | 0.717 | 0.00499 | -0.051 | 143.694
4 | 0.774 | 0.00521 | -0.052 | 148.547
4.5 | 0.829 | 0.00542 | -0.052 | 152.87
5 | 0.881 | 0.00872 | -0.053 | 101.102
5.5 | 0.933 | 0.00907 | -0.054 | 102.916
6 | 0.982 | 0.00947 | -0.054 | 103.651
6.5 | 1.026 | 0.00989 | -0.055 | 103.77
7 | 1.067 | 0.01036 | -0.056 | 103.075
7.5 | 1.103 | 0.01087 | -0.056 | 101.507
8 | 1.128 | 0.01146 | -0.057 | 98.395
8.5 | 1.143 | 0.01215 | -0.058 | 94.109
9 | 1.15 | 0.01291 | -0.058 | 89.114
9.5 | 1.148 | 0.01359 | -0.059 | 84.491
10 | 1.136 | 0.01451 | -0.06 | 78.296
10.5 | 1.115 | 0.01547 | -0.06 | 72.12
11 | 1.086 | 0.0167 | -0.061 | 65.005
11.5 | 1.05 | 0.01776 | -0.061 | 59.122
12 | 1.006 | 0.01939 | -0.062 | 51.895
12.5 | 0.809 | 0.07884 | -0.036 | 10.262
13 | 0.768 | 0.08599 | -0.033 | 8.927
13.5 | 0.727 | 0.09236 | -0.032 | 7.873
14 | 0.689 | 0.09475 | -0.035 | 7.274

## 74. Re 5M Mach 0.00 (2)
BIGFOIL.COM POLAR EXPORT
NACA66-510 a=0.2
NACA66-510 a=0.2 |  |  |  | Cl Max: | 1.5926 | at alpha= | 17.5 | deg
XFOIL ncrit=9 |  |  |  | L/D Max: | 151.318 | at alpha= | 2.5 | deg
Re: | 5000000 |  |  | Cd Min: | 0.08756 | at alpha= | 20 | deg
Mach: | 0 |  |  | Cl=0 at alpha= | -2.7841 | deg
|  |  |  | @ Cl=0.1, Cd= | 0.0054396
|  |  |  | @ Cl=0.4, Cd= | 0.0049391
|  |  |  | @ Cl=0.6, Cd= | 0.0039943
alpha (deg) | Cl | Cd | Cm | Cl/Cd
-11.5 | -0.9259 | 0.01767 | -0.0497 | -52.3995
-11 | -0.8827 | 0.01549 | -0.0487 | -56.9852
-10.5 | -0.8347 | 0.0141 | -0.0482 | -59.1986
-10 | -0.7845 | 0.01308 | -0.0478 | -59.9771
-9.5 | -0.7318 | 0.01251 | -0.0478 | -58.4972
-8.5 | -0.6258 | 0.01127 | -0.0477 | -55.528
-8 | -0.5763 | 0.00961 | -0.0471 | -59.9688
-7.5 | -0.5225 | 0.00901 | -0.0471 | -57.9911
-7 | -0.4679 | 0.00853 | -0.0472 | -54.8535
-6.5 | -0.4129 | 0.0082 | -0.0474 | -50.3537
-6 | -0.3576 | 0.00784 | -0.0476 | -45.6122
-5.5 | -0.3016 | 0.00765 | -0.048 | -39.4248
-5 | -0.2481 | 0.00692 | -0.0478 | -35.8526
-4.5 | -0.1924 | 0.00662 | -0.0481 | -29.0634
-4 | -0.1366 | 0.00637 | -0.0483 | -21.4443
-3.5 | -0.0806 | 0.0061 | -0.0487 | -13.2131
-3 | -0.0241 | 0.00594 | -0.0491 | -4.0572
-2.5 | 0.0317 | 0.00563 | -0.0493 | 5.6306
-2 | 0.0884 | 0.00546 | -0.0498 | 16.1905
-1.5 | 0.1453 | 0.00536 | -0.0503 | 27.1082
-1 | 0.202 | 0.0052 | -0.0508 | 38.8462
-0.5 | 0.2588 | 0.00509 | -0.0513 | 50.8448
0 | 0.3158 | 0.00505 | -0.0519 | 62.5347
0.5 | 0.3722 | 0.00502 | -0.0524 | 74.1434
1 | 0.4272 | 0.00486 | -0.0527 | 87.9012
1.5 | 0.4757 | 0.00363 | -0.0524 | 131.0468
2 | 0.5306 | 0.00367 | -0.0527 | 144.5777
2.5 | 0.5856 | 0.00387 | -0.053 | 151.3178
3 | 0.6389 | 0.00433 | -0.0531 | 147.552
3.5 | 0.6898 | 0.00495 | -0.0528 | 139.3535
4 | 0.7408 | 0.00553 | -0.0526 | 133.9602
4.5 | 0.7881 | 0.00637 | -0.0517 | 123.7206
5 | 0.8332 | 0.00733 | -0.0504 | 113.6698
5.5 | 0.8817 | 0.00793 | -0.0497 | 111.1854
6 | 0.932 | 0.00832 | -0.0492 | 112.0192
6.5 | 0.9825 | 0.00863 | -0.0488 | 113.847
7 | 1.0303 | 0.00905 | -0.0478 | 113.8453
7.5 | 1.0768 | 0.00937 | -0.0466 | 114.92
8 | 1.1276 | 0.00984 | -0.0465 | 114.5935
8.5 | 1.1816 | 0.01035 | -0.0473 | 114.1643
9 | 1.2269 | 0.01089 | -0.0462 | 112.663
9.5 | 1.2698 | 0.01153 | -0.0447 | 110.1301
10 | 1.3096 | 0.01225 | -0.0427 | 106.9061
10.5 | 1.341 | 0.01299 | -0.039 | 103.2333
11 | 1.3682 | 0.01387 | -0.0348 | 98.6446
11.5 | 1.3964 | 0.01487 | -0.0312 | 93.9072
12 | 1.4257 | 0.01589 | -0.028 | 89.7231
12.5 | 1.4526 | 0.01712 | -0.0248 | 84.8481
13 | 1.4785 | 0.01848 | -0.0218 | 80.0054
13.5 | 1.5024 | 0.02004 | -0.0187 | 74.9701
14 | 1.5223 | 0.02196 | -0.0155 | 69.3215
14.5 | 1.5416 | 0.024 | -0.0127 | 64.2333
15 | 1.5557 | 0.02656 | -0.0097 | 58.573
15.5 | 1.573 | 0.02896 | -0.0074 | 54.3163
16 | 1.5795 | 0.03243 | -0.0047 | 48.7049
16.5 | 1.5854 | 0.0362 | -0.0026 | 43.7956
17 | 1.5915 | 0.04022 | -0.0012 | 39.5699
17.5 | 1.5926 | 0.0451 | -0.0003 | 35.3126
18 | 1.5916 | 0.05061 | -0.0001 | 31.4483
18.5 | 1.5791 | 0.05807 | -0.001 | 27.193
19 | 1.5619 | 0.06689 | -0.0031 | 23.3503
19.5 | 1.5407 | 0.07702 | -0.0067 | 20.0039
20 | 1.5217 | 0.08756 | -0.0113 | 17.3789

## 75. Re 5M Mach 0.10 (1)
BIGFOIL.COM POLAR EXPORT
NACA66-510 a=0.2
NACA66-510 a=0.2 |  |  |  | Cl Max: | 1.148 | at alpha= | 9 | deg
JavaFoil+Calcfoil stall+Eppler ext transition |  |  |  | L/D Max: | 153.635 | at alpha= | 4.5 | deg
Re: | 5000000 |  |  | Cd Min: | 0.00433 | at alpha= | 1 | deg
Mach: | 0.1 |  |  | Cl=0 at alpha= | -2.6293 | deg
|  |  |  | @ Cl=0.1, Cd= | 0.0058503
|  |  |  | @ Cl=0.4, Cd= | 0.0050329
|  |  |  | @ Cl=0.6, Cd= | 0.0049431
alpha (deg) | Cl | Cd | Cm | Cl/Cd
-15 | -0.254 | 0.11255 | -0.013 | -2.254
-14.5 | -0.271 | 0.10513 | -0.013 | -2.579
-14 | -0.289 | 0.1003 | -0.013 | -2.883
-13.5 | -0.307 | 0.09458 | -0.013 | -3.25
-13 | -0.326 | 0.08989 | -0.014 | -3.622
-12.5 | -0.343 | 0.08555 | -0.014 | -4.014
-12 | -0.36 | 0.08101 | -0.014 | -4.449
-11.5 | -0.376 | 0.07677 | -0.014 | -4.896
-11 | -0.384 | 0.07256 | -0.014 | -5.294
-10.5 | -0.39 | 0.06903 | -0.015 | -5.65
-10 | -0.393 | 0.06557 | -0.015 | -5.995
-9.5 | -0.393 | 0.06123 | -0.015 | -6.418
-9 | -0.389 | 0.0576 | -0.015 | -6.752
-8.5 | -0.381 | 0.05352 | -0.016 | -7.122
-8 | -0.369 | 0.05015 | -0.016 | -7.361
-7.5 | -0.353 | 0.04691 | -0.016 | -7.516
-7 | -0.332 | 0.04473 | -0.017 | -7.412
-6.5 | -0.306 | 0.04145 | -0.017 | -7.387
-6 | -0.277 | 0.03946 | -0.018 | -7.01
-5.5 | -0.243 | 0.03683 | -0.019 | -6.61
-5 | -0.207 | 0.0341 | -0.021 | -6.076
-4.5 | -0.207 | 0.00662 | -0.04 | -31.248
-4 | -0.155 | 0.00654 | -0.04 | -23.632
-3.5 | -0.1 | 0.00639 | -0.041 | -15.613
-3 | -0.043 | 0.00625 | -0.042 | -6.907
-2.5 | 0.015 | 0.00608 | -0.043 | 2.423
-2 | 0.073 | 0.00607 | -0.043 | 12.077
-1.5 | 0.132 | 0.00559 | -0.044 | 23.714
-1 | 0.192 | 0.00566 | -0.045 | 33.888
-0.5 | 0.251 | 0.0057 | -0.045 | 44.066
0 | 0.311 | 0.00575 | -0.046 | 54.064
0.5 | 0.37 | 0.00576 | -0.047 | 64.211
1 | 0.429 | 0.00433 | -0.047 | 98.983
1.5 | 0.488 | 0.0045 | -0.048 | 108.293
2 | 0.546 | 0.00476 | -0.049 | 114.79
2.5 | 0.605 | 0.00496 | -0.05 | 122.038
3 | 0.663 | 0.0048 | -0.05 | 138.163
3.5 | 0.721 | 0.00499 | -0.051 | 144.401
4 | 0.778 | 0.0052 | -0.052 | 149.647
4.5 | 0.833 | 0.00542 | -0.053 | 153.635
5 | 0.885 | 0.00875 | -0.053 | 101.178
5.5 | 0.937 | 0.00912 | -0.054 | 102.771
6 | 0.986 | 0.00952 | -0.055 | 103.573
6.5 | 1.03 | 0.00996 | -0.055 | 103.464
7 | 1.071 | 0.01044 | -0.056 | 102.541
7.5 | 1.106 | 0.01097 | -0.057 | 100.856
8 | 1.129 | 0.01158 | -0.057 | 97.5
8.5 | 1.143 | 0.01229 | -0.058 | 93.033
9 | 1.148 | 0.01306 | -0.059 | 87.891
9.5 | 1.142 | 0.01376 | -0.059 | 82.997
10 | 1.126 | 0.01472 | -0.06 | 76.511
10.5 | 1.101 | 0.01575 | -0.061 | 69.869
11 | 1.067 | 0.01675 | -0.061 | 63.696
11.5 | 1.023 | 0.01824 | -0.062 | 56.113
12 | 0.97 | 0.02044 | -0.062 | 47.477
12.5 | 0.775 | 0.08143 | -0.033 | 9.516
13 | 0.731 | 0.08716 | -0.032 | 8.384
13.5 | 0.687 | 0.09335 | -0.032 | 7.357
14 | 0.644 | 0.09605 | -0.035 | 6.704

## 76. Re 5M Mach 0.10 (2)
BIGFOIL.COM POLAR EXPORT
NACA66-510 a=0.2
NACA66-510 a=0.2 |  |  |  | Cl Max: | 1.5648 | at alpha= | 17 | deg
XFOIL ncrit=9 |  |  |  | L/D Max: | 151.83 | at alpha= | 2.5 | deg
Re: | 5000000 |  |  | Cd Min: | 0.10403 | at alpha= | 20 | deg
Mach: | 0.1 |  |  | Cl=0 at alpha= | -2.7847 | deg
|  |  |  | @ Cl=0.1, Cd= | 0.005449
|  |  |  | @ Cl=0.4, Cd= | 0.0049554
|  |  |  | @ Cl=0.6, Cd= | 0.0039737
alpha (deg) | Cl | Cd | Cm | Cl/Cd
-10.5 | -0.8301 | 0.01743 | -0.0513 | -47.6248
-10 | -0.7872 | 0.01466 | -0.0501 | -53.6971
-9.5 | -0.7365 | 0.01344 | -0.0496 | -54.7991
-8.5 | -0.6308 | 0.01169 | -0.049 | -53.9607
-8 | -0.58 | 0.01017 | -0.0484 | -57.0305
-7.5 | -0.5264 | 0.00929 | -0.0482 | -56.6631
-7 | -0.4713 | 0.00877 | -0.0482 | -53.74
-6.5 | -0.4158 | 0.00838 | -0.0482 | -49.6181
-6 | -0.3601 | 0.00796 | -0.0483 | -45.2387
-5.5 | -0.3038 | 0.00771 | -0.0486 | -39.4034
-5 | -0.2496 | 0.00702 | -0.0484 | -35.5556
-4.5 | -0.1936 | 0.00667 | -0.0486 | -29.0255
-3.5 | -0.081 | 0.00613 | -0.0491 | -13.2137
-3 | -0.0242 | 0.00595 | -0.0495 | -4.0672
-2.5 | 0.032 | 0.00564 | -0.0497 | 5.6738
-2 | 0.0891 | 0.00547 | -0.0501 | 16.2888
-1.5 | 0.1463 | 0.00536 | -0.0507 | 27.2948
-1 | 0.2033 | 0.00521 | -0.0511 | 39.0211
-0.5 | 0.2605 | 0.0051 | -0.0516 | 51.0784
0 | 0.3178 | 0.00505 | -0.0522 | 62.9307
0.5 | 0.3745 | 0.00502 | -0.0527 | 74.6016
1 | 0.4298 | 0.00488 | -0.053 | 88.0738
1.5 | 0.4785 | 0.00364 | -0.0527 | 131.456
2 | 0.5337 | 0.00368 | -0.053 | 145.0272
2.5 | 0.5891 | 0.00388 | -0.0533 | 151.8299
3 | 0.6426 | 0.00434 | -0.0533 | 148.0645
3.5 | 0.6938 | 0.00497 | -0.0531 | 139.5976
4 | 0.7449 | 0.00555 | -0.0528 | 134.2162
4.5 | 0.7922 | 0.00641 | -0.0518 | 123.5881
5 | 0.8371 | 0.0074 | -0.0504 | 113.1216
5.5 | 0.8863 | 0.00796 | -0.0497 | 111.3442
6 | 0.9369 | 0.00835 | -0.0492 | 112.2036
6.5 | 0.9875 | 0.00868 | -0.0487 | 113.7673
7 | 1.0355 | 0.00909 | -0.0476 | 113.9164
7.5 | 1.0821 | 0.00943 | -0.0463 | 114.7508
8 | 1.1339 | 0.00993 | -0.0463 | 114.1893
8.5 | 1.1875 | 0.01043 | -0.0468 | 113.8543
9 | 1.232 | 0.01103 | -0.0454 | 111.6954
9.5 | 1.2741 | 0.01172 | -0.0436 | 108.7116
10 | 1.3131 | 0.01242 | -0.0412 | 105.7246
10.5 | 1.3412 | 0.01321 | -0.0368 | 101.5291
11 | 1.366 | 0.01432 | -0.0321 | 95.3911
11.5 | 1.3977 | 0.01522 | -0.0291 | 91.8331
12 | 1.4261 | 0.01636 | -0.0258 | 87.1699
12.5 | 1.4516 | 0.01776 | -0.0223 | 81.7342
13 | 1.4766 | 0.01927 | -0.0191 | 76.6269
13.5 | 1.499 | 0.02103 | -0.0159 | 71.2791
14 | 1.5171 | 0.02319 | -0.0125 | 65.4204
14.5 | 1.534 | 0.02555 | -0.0095 | 60.0391
15 | 1.5453 | 0.02848 | -0.0064 | 54.2591
15.5 | 1.5599 | 0.03128 | -0.0041 | 49.8689
16 | 1.5624 | 0.03537 | -0.0015 | 44.173
16.5 | 1.5621 | 0.04004 | 0.0004 | 39.0135
17 | 1.5648 | 0.04482 | 0.0014 | 34.913
17.5 | 1.5595 | 0.05091 | 0.0016 | 30.6325
18 | 1.5543 | 0.05756 | 0.0008 | 27.0031
18.5 | 1.5332 | 0.067 | -0.0015 | 22.8836
19 | 1.5058 | 0.07828 | -0.0056 | 19.2361
19.5 | 1.4733 | 0.0914 | -0.0116 | 16.1193
20 | 1.4483 | 0.10403 | -0.0182 | 13.9219

## 77. Re 5M Mach 0.25 (1)
BIGFOIL.COM POLAR EXPORT
NACA66-510 a=0.2
NACA66-510 a=0.2 |  |  |  | Cl Max: | 1.134 | at alpha= | 8 | deg
JavaFoil+Calcfoil stall+Eppler ext transition |  |  |  | L/D Max: | 150.755 | at alpha= | 4 | deg
Re: | 5000000 |  |  | Cd Min: | 0.00457 | at alpha= | 1.5 | deg
Mach: | 0.25 |  |  | Cl=0 at alpha= | -2.6271 | deg
|  |  |  | @ Cl=0.1, Cd= | 0.0056672
|  |  |  | @ Cl=0.4, Cd= | 0.0058597
|  |  |  | @ Cl=0.6, Cd= | 0.09303
alpha (deg) | Cl | Cd | Cm | Cl/Cd
-13 | -0.059 | 0.09079 | -0.014 | -0.653
-12.5 | -0.056 | 0.0862 | -0.015 | -0.655
-12 | -0.054 | 0.0804 | -0.015 | -0.667
-11.5 | -0.147 | 0.07647 | -0.015 | -1.924
-11 | -0.193 | 0.07242 | -0.015 | -2.663
-10.5 | -0.23 | 0.06882 | -0.015 | -3.344
-10 | -0.261 | 0.06453 | -0.016 | -4.051
-9.5 | -0.287 | 0.06189 | -0.016 | -4.633
-9 | -0.306 | 0.0578 | -0.016 | -5.291
-8.5 | -0.318 | 0.05518 | -0.016 | -5.762
-8 | -0.323 | 0.05183 | -0.016 | -6.234
-7.5 | -0.321 | 0.0495 | -0.016 | -6.476
-7 | -0.311 | 0.0464 | -0.017 | -6.7
-6.5 | -0.294 | 0.04256 | -0.017 | -6.914
-6 | -0.271 | 0.04038 | -0.018 | -6.707
-5.5 | -0.242 | 0.0378 | -0.018 | -6.39
-5 | -0.207 | 0.03538 | -0.019 | -5.861
-4.5 | -0.169 | 0.03298 | -0.021 | -5.124
-4 | -0.157 | 0.00658 | -0.042 | -23.911
-3.5 | -0.102 | 0.00646 | -0.042 | -15.769
-3 | -0.044 | 0.0063 | -0.043 | -7.013
-2.5 | 0.015 | 0.00615 | -0.044 | 2.458
-2 | 0.075 | 0.0057 | -0.044 | 13.203
-1.5 | 0.136 | 0.00562 | -0.045 | 24.191
-1 | 0.197 | 0.00565 | -0.046 | 34.836
-0.5 | 0.258 | 0.00571 | -0.047 | 45.249
0 | 0.319 | 0.00579 | -0.047 | 55.17
0.5 | 0.38 | 0.00584 | -0.048 | 65.124
1 | 0.441 | 0.0059 | -0.049 | 74.637
1.5 | 0.501 | 0.00457 | -0.049 | 109.626
2 | 0.561 | 0.00478 | -0.05 | 117.329
2.5 | 0.621 | 0.00468 | -0.051 | 132.698
3 | 0.681 | 0.00486 | -0.052 | 140.066
3.5 | 0.74 | 0.00507 | -0.053 | 146.007
4 | 0.798 | 0.0053 | -0.053 | 150.755
4.5 | 0.855 | 0.00654 | -0.054 | 130.668
5 | 0.907 | 0.00902 | -0.055 | 100.617
5.5 | 0.96 | 0.00944 | -0.055 | 101.715
6 | 1.008 | 0.00989 | -0.056 | 101.887
6.5 | 1.051 | 0.01035 | -0.057 | 101.516
7 | 1.089 | 0.01092 | -0.057 | 99.736
7.5 | 1.12 | 0.01157 | -0.058 | 96.814
8 | 1.134 | 0.01226 | -0.059 | 92.503
8.5 | 1.134 | 0.01307 | -0.06 | 86.719
9 | 1.119 | 0.01408 | -0.06 | 79.438
9.5 | 1.087 | 0.01499 | -0.061 | 72.542
10 | 1.038 | 0.01617 | -0.061 | 64.216
10.5 | 0.972 | 0.01753 | -0.062 | 55.441
11 | 0.745 | 0.0697 | -0.033 | 10.683
11.5 | 0.669 | 0.07542 | -0.032 | 8.869
12 | 0.586 | 0.07952 | -0.032 | 7.375
12.5 | 0.497 | 0.08538 | -0.032 | 5.819
13 | 0.401 | 0.09303 | -0.031 | 4.309

## 78. Re 5M Mach 0.25 (2)
BIGFOIL.COM POLAR EXPORT
NACA66-510 a=0.2
NACA66-510 a=0.2 |  |  |  | Cl Max: | 1.4342 | at alpha= | 13.5 | deg
XFOIL ncrit=9 |  |  |  | L/D Max: | 151.093 | at alpha= | 3 | deg
Re: | 5000000 |  |  | Cd Min: | 0.1617 | at alpha= | 18.5 | deg
Mach: | 0.25 |  |  | Cl=0 at alpha= | -2.7899 | deg
|  |  |  | @ Cl=0.1, Cd= | 0.0055027
|  |  |  | @ Cl=0.4, Cd= | 0.0050419
|  |  |  | @ Cl=0.6, Cd= | 0.0040412
alpha (deg) | Cl | Cd | Cm | Cl/Cd
-9.5 | -0.3551 | 0.0834 | -0.0505 | -4.2578
-9 | -0.3319 | 0.08029 | -0.0527 | -4.1338
-8 | -0.3639 | 0.06539 | -0.0597 | -5.5651
-7.5 | -0.3634 | 0.05737 | -0.0622 | -6.3343
-7 | -0.4835 | 0.01231 | -0.0543 | -39.277
-6.5 | -0.4291 | 0.01045 | -0.0534 | -41.0622
-6 | -0.3715 | 0.00952 | -0.0529 | -39.0231
-5.5 | -0.3145 | 0.00852 | -0.0523 | -36.9131
-5 | -0.2564 | 0.00788 | -0.052 | -32.5381
-4.5 | -0.2002 | 0.00698 | -0.0515 | -28.6819
-4 | -0.1413 | 0.00672 | -0.0515 | -21.0268
-3.5 | -0.0829 | 0.00633 | -0.0515 | -13.0964
-3 | -0.0245 | 0.00604 | -0.0516 | -4.0563
-2.5 | 0.0338 | 0.00572 | -0.0517 | 5.9091
-2 | 0.0927 | 0.00552 | -0.052 | 16.7935
-1.5 | 0.1518 | 0.00538 | -0.0525 | 28.2156
-1 | 0.2107 | 0.00524 | -0.0529 | 40.2099
-0.5 | 0.2697 | 0.00512 | -0.0534 | 52.6758
0.5 | 0.3871 | 0.00506 | -0.0544 | 76.502
1 | 0.4441 | 0.00498 | -0.0547 | 89.1767
1.5 | 0.4939 | 0.00371 | -0.0543 | 133.1267
2 | 0.5508 | 0.00377 | -0.0546 | 146.1008
3 | 0.6633 | 0.00439 | -0.0548 | 151.0934
3.5 | 0.7155 | 0.00506 | -0.0544 | 141.4032
4 | 0.7679 | 0.00567 | -0.0539 | 135.4321
4.5 | 0.8143 | 0.00666 | -0.0524 | 122.2673
5 | 0.8593 | 0.0077 | -0.0505 | 111.5974
5.5 | 0.9109 | 0.00818 | -0.0497 | 111.357
6 | 0.9633 | 0.00856 | -0.0489 | 112.535
6.5 | 1.0142 | 0.00897 | -0.0478 | 113.0658
7.5 | 1.109 | 0.00979 | -0.0439 | 113.2789
8 | 1.169 | 0.0104 | -0.0449 | 112.4038
8.5 | 1.2154 | 0.01101 | -0.043 | 110.3906
9 | 1.255 | 0.0118 | -0.0398 | 106.3559
9.5 | 1.2868 | 0.01256 | -0.0351 | 102.4522
10 | 1.3155 | 0.01362 | -0.0303 | 96.5859
10.5 | 1.3451 | 0.0148 | -0.0259 | 90.8851
11 | 1.369 | 0.01642 | -0.0211 | 83.3739
11.5 | 1.3933 | 0.01817 | -0.0167 | 76.6813
12 | 1.4115 | 0.02042 | -0.0121 | 69.1234
12.5 | 1.4213 | 0.02344 | -0.007 | 60.6357
13 | 1.4327 | 0.02658 | -0.0029 | 53.9014
13.5 | 1.4342 | 0.03073 | 0.0013 | 46.671
14 | 1.4249 | 0.03619 | 0.0051 | 39.3728
14.5 | 1.4088 | 0.04285 | 0.0076 | 32.8775
15 | 1.3789 | 0.05192 | 0.0083 | 26.5582
15.5 | 1.3594 | 0.0609 | 0.0067 | 22.3218
16 | 1.3185 | 0.07417 | 0.002 | 17.7767
16.5 | 1.2745 | 0.08975 | -0.0058 | 14.2006
17 | 1.2442 | 0.10449 | -0.0142 | 11.9074
17.5 | 1.2052 | 0.12224 | -0.025 | 9.8593
18 | 1.1754 | 0.13923 | -0.0355 | 8.4421
18.5 | 1.1273 | 0.1617 | -0.0487 | 6.9716

## 79. Re 5M Mach 0.50 (1)
BIGFOIL.COM POLAR EXPORT
NACA66-510 a=0.2
NACA66-510 a=0.2 |  |  |  | Cl Max: | 1.186 | at alpha= | 20 | deg
JavaFoil+Calcfoil stall+Eppler ext transition |  |  |  | L/D Max: | 130.162 | at alpha= | 2 | deg
Re: | 5000000 |  |  | Cd Min: | 0.00454 | at alpha= | 1.5 | deg
Mach: | 0.5 |  |  | Cl=0 at alpha= | -2.6518 | deg
|  |  |  | @ Cl=0.1, Cd= | 0.0058125
|  |  |  | @ Cl=0.4, Cd= | 0.0058224
|  |  |  | @ Cl=0.6, Cd= | 0.0047052
alpha (deg) | Cl | Cd | Cm | Cl/Cd
-20 | -0.934 | 0.15888 | -0.015 | -5.879
-19.5 | -0.908 | 0.15088 | -0.015 | -6.018
-19 | -0.882 | 0.15189 | -0.016 | -5.81
-18.5 | -0.855 | 0.14303 | -0.016 | -5.98
-18 | -0.827 | 0.13881 | -0.015 | -5.96
-17.5 | -0.801 | 0.13546 | -0.016 | -5.913
-17 | -0.775 | 0.12909 | -0.016 | -6
-16.5 | -0.748 | 0.12289 | -0.016 | -6.088
-16 | -0.722 | 0.12287 | -0.016 | -5.873
-15.5 | -0.695 | 0.11918 | -0.017 | -5.83
-15 | -0.667 | 0.1129 | -0.016 | -5.909
-14.5 | -0.641 | 0.10176 | -0.017 | -6.299
-14 | -0.614 | 0.09322 | -0.017 | -6.592
-13.5 | -0.588 | 0.08675 | -0.018 | -6.777
-13 | -0.561 | 0.08279 | -0.018 | -6.779
-12.5 | -0.535 | 0.07617 | -0.018 | -7.018
-12 | -0.508 | 0.07141 | -0.019 | -7.114
-11.5 | -0.479 | 0.08734 | -0.018 | -5.489
-11 | -0.452 | 0.07601 | -0.018 | -5.949
-10.5 | -0.425 | 0.06907 | -0.018 | -6.16
-10 | -0.399 | 0.06297 | -0.019 | -6.331
-9.5 | -0.372 | 0.05753 | -0.019 | -6.464
-9 | -0.345 | 0.05398 | -0.02 | -6.394
-8.5 | -0.319 | 0.0502 | -0.021 | -6.345
-8 | -0.292 | 0.04703 | -0.021 | -6.2
-7.5 | -0.263 | 0.05775 | -0.019 | -4.556
-7 | -0.236 | 0.04846 | -0.019 | -4.871
-6.5 | -0.209 | 0.04472 | -0.02 | -4.676
-6 | -0.182 | 0.04092 | -0.02 | -4.451
-5.5 | -0.155 | 0.03817 | -0.021 | -4.065
-5 | -0.128 | 0.0382 | -0.02 | -3.353
-4.5 | -0.101 | 0.03676 | -0.02 | -2.748
-4 | -0.124 | 0.03474 | -0.02 | -3.566
-3.5 | -0.086 | 0.03184 | -0.021 | -2.714
-3 | -0.039 | 0.02944 | -0.024 | -1.316
-2.5 | 0.017 | 0.00571 | -0.049 | 2.914
-2 | 0.083 | 0.00581 | -0.05 | 14.337
-1.5 | 0.151 | 0.00582 | -0.05 | 25.989
-1 | 0.22 | 0.00583 | -0.051 | 37.631
-0.5 | 0.288 | 0.00588 | -0.052 | 49.021
0 | 0.357 | 0.00597 | -0.053 | 59.705
0.5 | 0.424 | 0.00574 | -0.054 | 73.951
1 | 0.492 | 0.00581 | -0.054 | 84.704
1.5 | 0.559 | 0.00454 | -0.055 | 123.125
2 | 0.626 | 0.00481 | -0.056 | 130.162
2.5 | 0.693 | 0.00591 | -0.057 | 117.272
3 | 0.759 | 0.00625 | -0.058 | 121.412
3.5 | 0.824 | 0.00663 | -0.059 | 124.248
4 | 0.886 | 0.00701 | -0.059 | 126.511
4.5 | 0.943 | 0.00989 | -0.06 | 95.358
5 | 0.999 | 0.01044 | -0.061 | 95.688
5.5 | 1.051 | 0.01107 | -0.061 | 94.878
6 | 1.089 | 0.01181 | -0.062 | 92.176
6.5 | 1.108 | 0.01264 | -0.063 | 87.639
7 | 1.092 | 0.01392 | -0.064 | 78.45
7.5 | 0.79 | 0.04821 | -0.032 | 16.39
8 | 0.565 | 0.05352 | -0.029 | 10.56
8.5 | 0.717 | 0.01672 | -0.066 | 42.895
9 | 0.623 | 0.05608 | -0.038 | 11.105
9.5 | 0.643 | 0.06448 | -0.031 | 9.977
10 | 0.806 | 0.01972 | -0.068 | 40.865
10.5 | 0.833 | 0.0217 | -0.068 | 38.394
11 | 0.725 | 0.07244 | -0.039 | 10.012
11.5 | 0.748 | 0.08331 | -0.035 | 8.973
12 | 0.916 | 0.02612 | -0.07 | 35.065
12.5 | 0.806 | 0.08262 | -0.043 | 9.75
13 | 0.826 | 0.09197 | -0.039 | 8.986
13.5 | 0.852 | 0.10114 | -0.04 | 8.427
14 | 0.877 | 0.10334 | -0.04 | 8.487
14.5 | 0.902 | 0.10668 | -0.041 | 8.457
15 | 0.93 | 0.1133 | -0.044 | 8.211
15.5 | 0.963 | 0.11768 | -0.049 | 8.182
16 | 0.98 | 0.12086 | -0.045 | 8.109
16.5 | 1.007 | 0.12627 | -0.046 | 7.974
17 | 1.044 | 0.12764 | -0.053 | 8.18
17.5 | 1.058 | 0.13708 | -0.048 | 7.716
18 | 1.083 | 0.1401 | -0.049 | 7.73
18.5 | 1.114 | 0.14488 | -0.053 | 7.692
19 | 1.159 | 0.13946 | -0.06 | 8.308
19.5 | 1.161 | 0.15158 | -0.053 | 7.656
20 | 1.186 | 0.159 | -0.054 | 7.456

## 80. Re 5M Mach 0.50 (2)
BIGFOIL.COM POLAR EXPORT
NACA66-510 a=0.2
NACA66-510 a=0.2 |  |  |  | Cl Max: | 1.2264 | at alpha= | 8.5 | deg
XFOIL ncrit=9 |  |  |  | L/D Max: | 231.486 | at alpha= | -1.5 | deg
Re: | 5000000 |  |  | Cd Min: | 0.26157 | at alpha= | -20 | deg
Mach: | 0.5 |  |  | Cl=0 at alpha= | -2.8193 | deg
|  |  |  | @ Cl=0.1, Cd= | 0.00079095
|  |  |  | @ Cl=0.4, Cd= | 0.0052303
|  |  |  | @ Cl=0.6, Cd= | 0.0040951
alpha (deg) | Cl | Cd | Cm | Cl/Cd
-20 | -0.7007 | 0.26157 | 0.0433 | -2.6788
-19.5 | -0.6779 | 0.25319 | 0.0381 | -2.6774
-19 | -0.6548 | 0.245 | 0.0329 | -2.6727
-18.5 | -0.632 | 0.2369 | 0.0278 | -2.6678
-17 | -0.5644 | 0.21323 | 0.0125 | -2.6469
-16.5 | -0.5444 | 0.20612 | 0.0087 | -2.6412
-16 | -0.5228 | 0.19832 | 0.0042 | -2.6361
-15.5 | -0.5007 | 0.19061 | -0.0004 | -2.6268
-15 | -0.4784 | 0.18268 | -0.0049 | -2.6188
-14.5 | -0.457 | 0.17466 | -0.0094 | -2.6165
-14 | -0.4362 | 0.16661 | -0.0139 | -2.6181
-13.5 | -0.4185 | 0.15789 | -0.0185 | -2.6506
-13 | -0.3985 | 0.15026 | -0.0229 | -2.6521
-12.5 | -0.3781 | 0.14218 | -0.0272 | -2.6593
-12 | -0.3605 | 0.13479 | -0.0315 | -2.6745
-11.5 | -0.3414 | 0.12759 | -0.0356 | -2.6758
-11 | -0.3241 | 0.12006 | -0.0397 | -2.6995
-10.5 | -0.3057 | 0.11266 | -0.0436 | -2.7135
-10 | -0.2972 | 0.10375 | -0.0479 | -2.8646
-9.5 | -0.2855 | 0.09594 | -0.0517 | -2.9758
-9 | -0.2724 | 0.08899 | -0.0556 | -3.061
-8.5 | -0.2641 | 0.08151 | -0.0594 | -3.2401
-8 | -0.2527 | 0.07515 | -0.0629 | -3.3626
-7.5 | -0.2497 | 0.06808 | -0.0669 | -3.6677
-7 | -0.2603 | 0.06149 | -0.0708 | -4.2332
-6.5 | -0.2624 | 0.05473 | -0.0727 | -4.7944
-6 | -0.2512 | 0.0476 | -0.0743 | -5.2773
-5.5 | -0.2317 | 0.04014 | -0.0746 | -5.7723
-5 | -0.2036 | 0.01784 | -0.0673 | -11.4126
-4.5 | -0.1658 | 0.01226 | -0.0661 | -13.5237
-4 | -0.1243 | 0.00708 | -0.064 | -17.5565
-3.5 | -0.0822 | 0.00257 | -0.0615 | -31.9844
-3 | -0.0228 | 0.0013 | -0.0605 | -17.5385
-2.5 | 0.0403 | 0.00093 | -0.0595 | 43.3333
-2 | 0.1047 | 0.00078 | -0.0589 | 134.2308
-1.5 | 0.1713 | 0.00074 | -0.0589 | 231.4865
0 | 0.378 | 0.0052 | -0.0617 | 72.6923
0.5 | 0.4434 | 0.00529 | -0.0619 | 83.8185
1 | 0.508 | 0.00539 | -0.0621 | 94.2486
1.5 | 0.5626 | 0.00406 | -0.0613 | 138.5714
2 | 0.6265 | 0.00412 | -0.0613 | 152.0631
2.5 | 0.6914 | 0.00435 | -0.0614 | 158.9425
3 | 0.7538 | 0.00476 | -0.0609 | 158.3613
3.5 | 0.8115 | 0.00543 | -0.0595 | 149.4475
4 | 0.8653 | 0.00624 | -0.0574 | 138.6699
4.5 | 0.8999 | 0.00783 | -0.0519 | 114.9298
5 | 0.9466 | 0.00871 | -0.048 | 108.6797
5.5 | 0.9996 | 0.00923 | -0.0448 | 108.299
6 | 1.0437 | 0.00971 | -0.0397 | 107.4871
6.5 | 1.0778 | 0.01042 | -0.0327 | 103.4357
7 | 1.1417 | 0.01125 | -0.0315 | 101.4844
7.5 | 1.1853 | 0.01228 | -0.0264 | 96.5228
8 | 1.2206 | 0.01384 | -0.0201 | 88.1936
8.5 | 1.2264 | 0.01702 | -0.011 | 72.0564
9 | 1.2119 | 0.02177 | -0.0015 | 55.6684
9.5 | 1.1978 | 0.02756 | 0.0066 | 43.4615
10 | 1.1773 | 0.03483 | 0.0126 | 33.8013
10.5 | 1.1491 | 0.04316 | 0.0158 | 26.6242
11 | 1.1126 | 0.05348 | 0.0155 | 20.804
11.5 | 1.0757 | 0.0655 | 0.0114 | 16.4229
12 | 1.0431 | 0.07883 | 0.0043 | 13.2323
12.5 | 1.0106 | 0.09405 | -0.0053 | 10.7453
13 | 0.9876 | 0.10924 | -0.0153 | 9.0406
13.5 | 0.9678 | 0.12539 | -0.0254 | 7.7183

## 81. Re 6M Mach 0.00 (1)
BIGFOIL.COM POLAR EXPORT
NACA66-510 a=0.2
NACA66-510 a=0.2 |  |  |  | Cl Max: | 1.152 | at alpha= | 9 | deg
JavaFoil+Calcfoil stall+Eppler ext transition |  |  |  | L/D Max: | 155.743 | at alpha= | 4.5 | deg
Re: | 6000000 |  |  | Cd Min: | 0.00436 | at alpha= | 1 | deg
Mach: | 0 |  |  | Cl=0 at alpha= | -2.6293 | deg
|  |  |  | @ Cl=0.1, Cd= | 0.0059446
|  |  |  | @ Cl=0.4, Cd= | 0.0049961
|  |  |  | @ Cl=0.6, Cd= | 0.0048941
alpha (deg) | Cl | Cd | Cm | Cl/Cd
-15.5 | -0.279 | 0.11448 | -0.013 | -2.436
-15 | -0.294 | 0.10898 | -0.013 | -2.7
-14.5 | -0.31 | 0.10379 | -0.013 | -2.987
-14 | -0.326 | 0.09786 | -0.013 | -3.331
-13.5 | -0.342 | 0.09307 | -0.013 | -3.673
-13 | -0.358 | 0.08841 | -0.014 | -4.044
-12.5 | -0.373 | 0.08434 | -0.014 | -4.418
-12 | -0.387 | 0.07974 | -0.014 | -4.849
-11.5 | -0.399 | 0.0756 | -0.014 | -5.278
-11 | -0.404 | 0.07193 | -0.014 | -5.622
-10.5 | -0.408 | 0.06703 | -0.015 | -6.08
-10 | -0.408 | 0.06446 | -0.015 | -6.325
-9.5 | -0.405 | 0.0603 | -0.015 | -6.715
-9 | -0.399 | 0.0568 | -0.015 | -7.016
-8.5 | -0.389 | 0.05289 | -0.016 | -7.346
-8 | -0.375 | 0.0497 | -0.016 | -7.535
-7.5 | -0.356 | 0.04641 | -0.017 | -7.679
-7 | -0.334 | 0.04397 | -0.017 | -7.595
-6.5 | -0.308 | 0.04065 | -0.018 | -7.573
-6 | -0.277 | 0.03881 | -0.018 | -7.146
-5.5 | -0.244 | 0.03645 | -0.019 | -6.684
-5 | -0.256 | 0.00656 | -0.039 | -38.998
-4.5 | -0.206 | 0.00649 | -0.04 | -31.787
-4 | -0.154 | 0.00633 | -0.04 | -24.325
-3.5 | -0.099 | 0.00622 | -0.041 | -15.98
-3 | -0.043 | 0.00609 | -0.042 | -7.056
-2.5 | 0.015 | 0.00607 | -0.042 | 2.416
-2 | 0.073 | 0.00621 | -0.043 | 11.767
-1.5 | 0.132 | 0.00563 | -0.044 | 23.43
-1 | 0.191 | 0.00563 | -0.044 | 33.885
-0.5 | 0.25 | 0.00563 | -0.045 | 44.45
0 | 0.309 | 0.00567 | -0.046 | 54.59
0.5 | 0.368 | 0.00575 | -0.046 | 64.029
1 | 0.427 | 0.00436 | -0.047 | 97.839
1.5 | 0.485 | 0.00454 | -0.048 | 106.817
2 | 0.544 | 0.00473 | -0.049 | 115.028
2.5 | 0.602 | 0.0049 | -0.049 | 122.775
3 | 0.66 | 0.00513 | -0.05 | 128.643
3.5 | 0.718 | 0.00494 | -0.051 | 145.253
4 | 0.774 | 0.00514 | -0.052 | 150.519
4.5 | 0.829 | 0.00532 | -0.052 | 155.743
5 | 0.882 | 0.00846 | -0.053 | 104.203
5.5 | 0.934 | 0.00881 | -0.054 | 106.058
6 | 0.982 | 0.00922 | -0.054 | 106.522
6.5 | 1.027 | 0.00962 | -0.055 | 106.819
7 | 1.068 | 0.01005 | -0.056 | 106.349
7.5 | 1.104 | 0.01055 | -0.057 | 104.666
8 | 1.129 | 0.01112 | -0.057 | 101.493
8.5 | 1.145 | 0.01177 | -0.058 | 97.233
9 | 1.152 | 0.01249 | -0.059 | 92.227
9.5 | 1.149 | 0.01314 | -0.059 | 87.447
10 | 1.137 | 0.01402 | -0.06 | 81.118
10.5 | 1.117 | 0.01494 | -0.06 | 74.762
11 | 1.088 | 0.01611 | -0.061 | 67.488
11.5 | 1.052 | 0.01701 | -0.062 | 61.883
12 | 1.009 | 0.01852 | -0.062 | 54.471
12.5 | 0.938 | 0.0251 | -0.06 | 37.379
13 | 0.77 | 0.08375 | -0.036 | 9.2
13.5 | 0.728 | 0.09051 | -0.034 | 8.048
14 | 0.693 | 0.09138 | -0.038 | 7.58

## 82. Re 6M Mach 0.00 (2)
BIGFOIL.COM POLAR EXPORT
NACA66-510 a=0.2
NACA66-510 a=0.2 |  |  |  | Cl Max: | 1.6118 | at alpha= | 17.5 | deg
XFOIL ncrit=9 |  |  |  | L/D Max: | 150.514 | at alpha= | 2.5 | deg
Re: | 6000000 |  |  | Cd Min: | 0.08496 | at alpha= | 20 | deg
Mach: | 0 |  |  | Cl=0 at alpha= | -2.7753 | deg
|  |  |  | @ Cl=0.1, Cd= | 0.0052283
|  |  |  | @ Cl=0.4, Cd= | 0.0049293
|  |  |  | @ Cl=0.6, Cd= | 0.0040309
alpha (deg) | Cl | Cd | Cm | Cl/Cd
-11.5 | -0.9351 | 0.01601 | -0.0487 | -58.4072
-11 | -0.8909 | 0.01393 | -0.0477 | -63.9555
-10.5 | -0.8421 | 0.01266 | -0.0472 | -66.5166
-10 | -0.7908 | 0.01181 | -0.047 | -66.9602
-9 | -0.6846 | 0.01068 | -0.0469 | -64.1011
-8.5 | -0.6306 | 0.01023 | -0.047 | -61.6422
-8 | -0.5782 | 0.00933 | -0.0468 | -61.9721
-7.5 | -0.5253 | 0.00848 | -0.0466 | -61.9458
-7 | -0.4711 | 0.00797 | -0.0467 | -59.1092
-6.5 | -0.416 | 0.0076 | -0.0468 | -54.7368
-6 | -0.3604 | 0.00733 | -0.0471 | -49.1678
-5.5 | -0.3042 | 0.00714 | -0.0475 | -42.605
-5 | -0.2489 | 0.00677 | -0.0477 | -36.7651
-4.5 | -0.1943 | 0.00629 | -0.0477 | -30.8903
-4 | -0.1382 | 0.00602 | -0.048 | -22.9568
-3.5 | -0.082 | 0.0058 | -0.0484 | -14.1379
-3 | -0.0253 | 0.00565 | -0.0488 | -4.4779
-2.5 | 0.031 | 0.00542 | -0.0492 | 5.7196
-2 | 0.0876 | 0.00525 | -0.0496 | 16.6857
-1.5 | 0.1447 | 0.00515 | -0.0502 | 28.0971
-1 | 0.2016 | 0.00504 | -0.0507 | 40
-0.5 | 0.2584 | 0.00494 | -0.0512 | 52.3077
0 | 0.3152 | 0.00493 | -0.0518 | 63.9351
0.5 | 0.3714 | 0.00495 | -0.0523 | 75.0303
1 | 0.4266 | 0.00491 | -0.0526 | 86.8839
1.5 | 0.4757 | 0.00365 | -0.0525 | 130.3288
2 | 0.5306 | 0.00368 | -0.0528 | 144.1848
2.5 | 0.5855 | 0.00389 | -0.053 | 150.5141
3 | 0.638 | 0.0044 | -0.053 | 145
3.5 | 0.6896 | 0.00499 | -0.0529 | 138.1964
4 | 0.7406 | 0.00556 | -0.0526 | 133.2014
4.5 | 0.7877 | 0.00643 | -0.0517 | 122.5039
5 | 0.8347 | 0.00727 | -0.0508 | 114.8143
5.5 | 0.8855 | 0.00771 | -0.0504 | 114.8508
6 | 0.9367 | 0.00805 | -0.0501 | 116.3602
6.5 | 0.9873 | 0.0084 | -0.0497 | 117.5357
7 | 1.0369 | 0.00875 | -0.0492 | 118.5029
7.5 | 1.0852 | 0.0091 | -0.0484 | 119.2527
8 | 1.1295 | 0.00954 | -0.0467 | 118.3962
8.5 | 1.1849 | 0.00996 | -0.0477 | 118.9659
9 | 1.2325 | 0.01054 | -0.0472 | 116.9355
9.5 | 1.2758 | 0.01119 | -0.0457 | 114.0125
10 | 1.3174 | 0.01184 | -0.044 | 111.2669
10.5 | 1.3526 | 0.01259 | -0.0411 | 107.4345
11 | 1.3792 | 0.01341 | -0.0366 | 102.8486
11.5 | 1.4105 | 0.01418 | -0.0334 | 99.4711
12 | 1.4397 | 0.01514 | -0.0301 | 95.0925
12.5 | 1.4668 | 0.0163 | -0.0267 | 89.9877
13 | 1.493 | 0.01758 | -0.0236 | 84.9261
13.5 | 1.5171 | 0.01907 | -0.0204 | 79.5543
14 | 1.537 | 0.02092 | -0.0171 | 73.4704
14.5 | 1.5573 | 0.02283 | -0.0141 | 68.2129
15 | 1.5716 | 0.02529 | -0.0109 | 62.1431
15.5 | 1.59 | 0.02754 | -0.0086 | 57.7342
16 | 1.5959 | 0.03095 | -0.0056 | 51.5638
16.5 | 1.6041 | 0.03438 | -0.0034 | 46.6579
17 | 1.61 | 0.03829 | -0.0017 | 42.0475
17.5 | 1.6118 | 0.04293 | -0.0005 | 37.5448
18 | 1.6087 | 0.04848 | 0 | 33.1828
18.5 | 1.5964 | 0.0557 | -0.0005 | 28.6607
19 | 1.5798 | 0.06418 | -0.0023 | 24.6151
19.5 | 1.5611 | 0.07372 | -0.0054 | 21.1761
20 | 1.5364 | 0.08496 | -0.0101 | 18.0838

## 83. Re 6M Mach 0.10 (1)
BIGFOIL.COM POLAR EXPORT
NACA66-510 a=0.2
NACA66-510 a=0.2 |  |  |  | Cl Max: | 1.149 | at alpha= | 9 | deg
JavaFoil+Calcfoil stall+Eppler ext transition |  |  |  | L/D Max: | 156.446 | at alpha= | 4.5 | deg
Re: | 6000000 |  |  | Cd Min: | 0.00437 | at alpha= | 1 | deg
Mach: | 0.1 |  |  | Cl=0 at alpha= | -2.6293 | deg
|  |  |  | @ Cl=0.1, Cd= | 0.00592
|  |  |  | @ Cl=0.4, Cd= | 0.0050729
|  |  |  | @ Cl=0.6, Cd= | 0.004948
alpha (deg) | Cl | Cd | Cm | Cl/Cd
-15 | -0.254 | 0.11019 | -0.013 | -2.303
-14.5 | -0.271 | 0.1047 | -0.013 | -2.59
-14 | -0.289 | 0.09946 | -0.013 | -2.907
-13.5 | -0.307 | 0.09387 | -0.014 | -3.275
-13 | -0.326 | 0.08915 | -0.014 | -3.652
-12.5 | -0.343 | 0.08423 | -0.014 | -4.078
-12 | -0.36 | 0.07968 | -0.014 | -4.524
-11.5 | -0.376 | 0.0762 | -0.014 | -4.934
-11 | -0.384 | 0.07162 | -0.015 | -5.365
-10.5 | -0.39 | 0.06829 | -0.015 | -5.712
-10 | -0.393 | 0.06436 | -0.015 | -6.109
-9.5 | -0.393 | 0.06032 | -0.015 | -6.516
-9 | -0.389 | 0.05676 | -0.015 | -6.855
-8.5 | -0.381 | 0.05333 | -0.016 | -7.15
-8 | -0.369 | 0.04977 | -0.016 | -7.418
-7.5 | -0.353 | 0.047 | -0.017 | -7.502
-7 | -0.332 | 0.0442 | -0.017 | -7.502
-6.5 | -0.307 | 0.04094 | -0.018 | -7.489
-6 | -0.277 | 0.03905 | -0.018 | -7.089
-5.5 | -0.244 | 0.03658 | -0.019 | -6.659
-5 | -0.208 | 0.03283 | -0.022 | -6.343
-4.5 | -0.207 | 0.00652 | -0.04 | -31.727
-4 | -0.155 | 0.00636 | -0.04 | -24.294
-3.5 | -0.1 | 0.0062 | -0.041 | -16.085
-3 | -0.043 | 0.00609 | -0.042 | -7.09
-2.5 | 0.015 | 0.00613 | -0.043 | 2.404
-2 | 0.073 | 0.00619 | -0.043 | 11.856
-1.5 | 0.132 | 0.0056 | -0.044 | 23.642
-1 | 0.192 | 0.00561 | -0.045 | 34.167
-0.5 | 0.251 | 0.00568 | -0.045 | 44.217
0 | 0.311 | 0.00569 | -0.046 | 54.623
0.5 | 0.37 | 0.0058 | -0.047 | 63.773
1 | 0.429 | 0.00437 | -0.047 | 98.218
1.5 | 0.488 | 0.00453 | -0.048 | 107.737
2 | 0.546 | 0.00471 | -0.049 | 115.913
2.5 | 0.605 | 0.00497 | -0.05 | 121.6
3 | 0.663 | 0.00515 | -0.05 | 128.791
3.5 | 0.721 | 0.005 | -0.051 | 144.309
4 | 0.778 | 0.00512 | -0.052 | 151.809
4.5 | 0.833 | 0.00533 | -0.053 | 156.446
5 | 0.886 | 0.0085 | -0.053 | 104.207
5.5 | 0.938 | 0.00887 | -0.054 | 105.709
6 | 0.986 | 0.00927 | -0.055 | 106.459
6.5 | 1.031 | 0.00969 | -0.055 | 106.357
7 | 1.072 | 0.01013 | -0.056 | 105.791
7.5 | 1.107 | 0.01063 | -0.057 | 104.132
8 | 1.13 | 0.01123 | -0.057 | 100.692
8.5 | 1.144 | 0.01189 | -0.058 | 96.228
9 | 1.149 | 0.01263 | -0.059 | 90.952
9.5 | 1.143 | 0.01331 | -0.059 | 85.928
10 | 1.127 | 0.01422 | -0.06 | 79.279
10.5 | 1.102 | 0.01522 | -0.061 | 72.409
11 | 1.068 | 0.01616 | -0.061 | 66.097
11.5 | 1.026 | 0.01739 | -0.062 | 58.992
12 | 0.975 | 0.01921 | -0.062 | 50.788
12.5 | 0.779 | 0.07882 | -0.037 | 9.881
13 | 0.732 | 0.08617 | -0.034 | 8.497
13.5 | 0.687 | 0.09161 | -0.033 | 7.504
14 | 0.646 | 0.09357 | -0.037 | 6.903

## 84. Re 6M Mach 0.10 (2)
BIGFOIL.COM POLAR EXPORT
NACA66-510 a=0.2
NACA66-510 a=0.2 |  |  |  | Cl Max: | 1.5872 | at alpha= | 17 | deg
XFOIL ncrit=9 |  |  |  | L/D Max: | 151 | at alpha= | 2.5 | deg
Re: | 6000000 |  |  | Cd Min: | 0.10044 | at alpha= | 20 | deg
Mach: | 0.1 |  |  | Cl=0 at alpha= | -2.776 | deg
|  |  |  | @ Cl=0.1, Cd= | 0.0052375
|  |  |  | @ Cl=0.4, Cd= | 0.0049458
|  |  |  | @ Cl=0.6, Cd= | 0.004007
alpha (deg) | Cl | Cd | Cm | Cl/Cd
-10.5 | -0.8458 | 0.01422 | -0.0497 | -59.4796
-10 | -0.7964 | 0.01274 | -0.049 | -62.5118
-9.5 | -0.7439 | 0.01187 | -0.0486 | -62.6706
-9 | -0.6906 | 0.01108 | -0.0483 | -62.3285
-8.5 | -0.6362 | 0.01053 | -0.0482 | -60.4179
-8 | -0.5812 | 0.01005 | -0.0482 | -57.8308
-7.5 | -0.5292 | 0.00877 | -0.0477 | -60.3421
-7 | -0.4747 | 0.00814 | -0.0476 | -58.317
-6.5 | -0.4191 | 0.00772 | -0.0476 | -54.2876
-5.5 | -0.3065 | 0.00718 | -0.0481 | -42.688
-5 | -0.2499 | 0.00696 | -0.0483 | -35.9052
-4.5 | -0.1955 | 0.00633 | -0.0482 | -30.8847
-4 | -0.1391 | 0.00605 | -0.0485 | -22.9917
-3.5 | -0.0825 | 0.00582 | -0.0488 | -14.1753
-3 | -0.0254 | 0.00566 | -0.0492 | -4.4876
-2.5 | 0.0313 | 0.00544 | -0.0496 | 5.7537
-2 | 0.0883 | 0.00526 | -0.05 | 16.7871
-1.5 | 0.1456 | 0.00515 | -0.0505 | 28.2718
-1 | 0.2029 | 0.00505 | -0.0511 | 40.1782
-0.5 | 0.26 | 0.00494 | -0.0515 | 52.6316
0.5 | 0.3736 | 0.00496 | -0.0526 | 75.3226
1 | 0.4292 | 0.00493 | -0.0529 | 87.0588
1.5 | 0.4784 | 0.00367 | -0.0528 | 130.3542
2 | 0.5338 | 0.00369 | -0.0531 | 144.6612
2.5 | 0.5889 | 0.0039 | -0.0533 | 151
3 | 0.6418 | 0.00441 | -0.0533 | 145.5329
3.5 | 0.6936 | 0.005 | -0.0531 | 138.72
4 | 0.7447 | 0.00558 | -0.0528 | 133.4588
4.5 | 0.7917 | 0.00648 | -0.0519 | 122.1759
5.5 | 0.8901 | 0.00774 | -0.0504 | 115
6 | 0.9417 | 0.00809 | -0.0501 | 116.403
6.5 | 0.9924 | 0.00845 | -0.0496 | 117.4438
7 | 1.0424 | 0.0088 | -0.049 | 118.4545
7.5 | 1.0907 | 0.00917 | -0.0481 | 118.9422
8 | 1.1348 | 0.00961 | -0.0463 | 118.0853
9 | 1.2384 | 0.01065 | -0.0465 | 116.2817
9.5 | 1.2812 | 0.01133 | -0.0448 | 113.0803
10 | 1.3218 | 0.01202 | -0.0427 | 109.9667
10.5 | 1.3525 | 0.01279 | -0.0387 | 105.7467
11 | 1.3809 | 0.01364 | -0.0345 | 101.239
11.5 | 1.4118 | 0.01451 | -0.0312 | 97.2984
12 | 1.4403 | 0.01559 | -0.0277 | 92.3861
12.5 | 1.4666 | 0.01688 | -0.0242 | 86.8839
13 | 1.492 | 0.01829 | -0.0209 | 81.5746
13.5 | 1.5152 | 0.01994 | -0.0176 | 75.988
14 | 1.5335 | 0.022 | -0.0141 | 69.7045
14.5 | 1.5519 | 0.02417 | -0.011 | 64.2077
15 | 1.5637 | 0.02697 | -0.0077 | 57.9792
15.5 | 1.58 | 0.02955 | -0.0053 | 53.4687
16 | 1.5818 | 0.03353 | -0.0024 | 47.1757
16.5 | 1.5858 | 0.03764 | -0.0003 | 42.1307
17 | 1.5872 | 0.04234 | 0.0011 | 37.487
17.5 | 1.5838 | 0.04798 | 0.0017 | 33.0096
18 | 1.5744 | 0.05489 | 0.0014 | 28.6828
18.5 | 1.5539 | 0.06393 | -0.0005 | 24.3063
19 | 1.5288 | 0.07456 | -0.004 | 20.5043
19.5 | 1.5014 | 0.08647 | -0.0092 | 17.3632
20 | 1.4673 | 0.10044 | -0.0162 | 14.6087

## 85. Re 6M Mach 0.25 (1)
BIGFOIL.COM POLAR EXPORT
NACA66-510 a=0.2
NACA66-510 a=0.2 |  |  |  | Cl Max: | 1.135 | at alpha= | 8 | deg
JavaFoil+Calcfoil stall+Eppler ext transition |  |  |  | L/D Max: | 157.403 | at alpha= | 4.5 | deg
Re: | 6000000 |  |  | Cd Min: | 0.00461 | at alpha= | 1.5 | deg
Mach: | 0.25 |  |  | Cl=0 at alpha= | -2.6271 | deg
|  |  |  | @ Cl=0.1, Cd= | 0.0058843
|  |  |  | @ Cl=0.4, Cd= | 0.0058061
|  |  |  | @ Cl=0.6, Cd= | 0.09168
alpha (deg) | Cl | Cd | Cm | Cl/Cd
-13 | -0.059 | 0.09066 | -0.015 | -0.654
-12.5 | -0.056 | 0.08484 | -0.015 | -0.665
-12 | -0.054 | 0.07969 | -0.015 | -0.673
-11.5 | -0.147 | 0.07599 | -0.015 | -1.937
-11 | -0.193 | 0.0719 | -0.015 | -2.683
-10.5 | -0.23 | 0.06851 | -0.015 | -3.36
-10 | -0.261 | 0.06386 | -0.016 | -4.094
-9.5 | -0.287 | 0.06101 | -0.016 | -4.7
-9 | -0.306 | 0.05689 | -0.016 | -5.377
-8.5 | -0.318 | 0.05509 | -0.016 | -5.774
-8 | -0.323 | 0.05094 | -0.016 | -6.343
-7.5 | -0.321 | 0.04901 | -0.016 | -6.542
-7 | -0.311 | 0.0459 | -0.017 | -6.775
-6.5 | -0.294 | 0.04216 | -0.018 | -6.981
-6 | -0.271 | 0.04005 | -0.018 | -6.763
-5.5 | -0.242 | 0.03748 | -0.019 | -6.447
-5 | -0.207 | 0.03501 | -0.02 | -5.927
-4.5 | -0.17 | 0.03182 | -0.023 | -5.337
-4 | -0.157 | 0.00645 | -0.042 | -24.372
-3.5 | -0.102 | 0.00627 | -0.042 | -16.257
-3 | -0.044 | 0.00614 | -0.043 | -7.197
-2.5 | 0.015 | 0.00625 | -0.044 | 2.418
-2 | 0.075 | 0.00604 | -0.044 | 12.456
-1.5 | 0.136 | 0.00566 | -0.045 | 24.005
-1 | 0.197 | 0.00565 | -0.046 | 34.88
-0.5 | 0.258 | 0.00568 | -0.047 | 45.453
0 | 0.319 | 0.00573 | -0.047 | 55.773
0.5 | 0.38 | 0.00577 | -0.048 | 65.868
1 | 0.441 | 0.00588 | -0.049 | 74.925
1.5 | 0.501 | 0.00461 | -0.049 | 108.775
2 | 0.561 | 0.00481 | -0.05 | 116.701
2.5 | 0.621 | 0.00502 | -0.051 | 123.794
3 | 0.681 | 0.00488 | -0.052 | 139.684
3.5 | 0.74 | 0.00508 | -0.053 | 145.845
4 | 0.798 | 0.00528 | -0.053 | 151.095
4.5 | 0.855 | 0.00543 | -0.054 | 157.403
5 | 0.908 | 0.00877 | -0.055 | 103.525
5.5 | 0.961 | 0.00917 | -0.055 | 104.731
6 | 1.009 | 0.00961 | -0.056 | 104.933
6.5 | 1.052 | 0.01005 | -0.057 | 104.69
7 | 1.09 | 0.01059 | -0.058 | 102.895
7.5 | 1.121 | 0.01122 | -0.058 | 99.903
8 | 1.135 | 0.01189 | -0.059 | 95.42
8.5 | 1.135 | 0.01266 | -0.06 | 89.625
9 | 1.12 | 0.01362 | -0.06 | 82.21
9.5 | 1.089 | 0.0145 | -0.061 | 75.083
10 | 1.04 | 0.01562 | -0.061 | 66.549
10.5 | 0.974 | 0.01687 | -0.062 | 57.731
11 | 0.889 | 0.01884 | -0.062 | 47.201
11.5 | 0.67 | 0.07432 | -0.033 | 9.014
12 | 0.588 | 0.07814 | -0.034 | 7.522
12.5 | 0.497 | 0.08408 | -0.033 | 5.915
13 | 0.401 | 0.09168 | -0.032 | 4.375

## 86. Re 6M Mach 0.25 (2)
BIGFOIL.COM POLAR EXPORT
NACA66-510 a=0.2
NACA66-510 a=0.2 |  |  |  | Cl Max: | 1.4615 | at alpha= | 13.5 | deg
XFOIL ncrit=9 |  |  |  | L/D Max: | 153.123 | at alpha= | 2.5 | deg
Re: | 6000000 |  |  | Cd Min: | 0.14875 | at alpha= | 18.5 | deg
Mach: | 0.25 |  |  | Cl=0 at alpha= | -2.7815 | deg
|  |  |  | @ Cl=0.1, Cd= | 0.005282
|  |  |  | @ Cl=0.4, Cd= | 0.0048374
|  |  |  | @ Cl=0.6, Cd= | 0.0039395
alpha (deg) | Cl | Cd | Cm | Cl/Cd
-11 | -0.3577 | 0.10931 | -0.0387 | -3.2723
-10.5 | -0.3591 | 0.09923 | -0.043 | -3.6189
-10 | -0.3543 | 0.09141 | -0.0468 | -3.8759
-9.5 | -0.3611 | 0.08211 | -0.0512 | -4.3978
-9 | -0.3367 | 0.07925 | -0.0532 | -4.2486
-8.5 | -0.3605 | 0.07007 | -0.059 | -5.1449
-8 | -0.3733 | 0.06381 | -0.0602 | -5.8502
-7.5 | -0.3745 | 0.05497 | -0.0625 | -6.8128
-6.5 | -0.4353 | 0.00896 | -0.0526 | -48.5826
-6 | -0.3765 | 0.00838 | -0.0521 | -44.9284
-5.5 | -0.3183 | 0.00771 | -0.0517 | -41.284
-5 | -0.2596 | 0.00725 | -0.0515 | -35.8069
-4.5 | -0.2018 | 0.0067 | -0.0512 | -30.1194
-4 | -0.1436 | 0.00627 | -0.0511 | -22.9027
-3.5 | -0.0849 | 0.00598 | -0.0511 | -14.1973
-3 | -0.026 | 0.00572 | -0.0513 | -4.5455
-2.5 | 0.0335 | 0.00561 | -0.0517 | 5.9715
-2 | 0.0918 | 0.0053 | -0.0519 | 17.3208
-1.5 | 0.151 | 0.00517 | -0.0523 | 29.207
-1 | 0.2103 | 0.00509 | -0.0528 | 41.3163
-0.5 | 0.2692 | 0.00496 | -0.0533 | 54.2742
0.5 | 0.3862 | 0.005 | -0.0543 | 77.24
1.5 | 0.494 | 0.00373 | -0.0544 | 132.4397
2 | 0.551 | 0.00375 | -0.0547 | 146.9333
2.5 | 0.6079 | 0.00397 | -0.0549 | 153.1234
3 | 0.6626 | 0.00445 | -0.0548 | 148.8989
3.5 | 0.7154 | 0.00507 | -0.0545 | 141.1045
4 | 0.7674 | 0.0057 | -0.0539 | 134.6316
4.5 | 0.8141 | 0.00672 | -0.0524 | 121.1458
5 | 0.8622 | 0.00755 | -0.0511 | 114.1987
5.5 | 0.915 | 0.00797 | -0.0504 | 114.8055
6 | 0.9686 | 0.00829 | -0.0499 | 116.8396
6.5 | 1.0199 | 0.00873 | -0.0489 | 116.827
7 | 1.0714 | 0.00908 | -0.0478 | 117.9956
7.5 | 1.1192 | 0.00954 | -0.046 | 117.3166
8 | 1.1651 | 0.00997 | -0.0437 | 116.8606
8.5 | 1.2226 | 0.01063 | -0.0442 | 115.0141
9 | 1.2652 | 0.01138 | -0.0416 | 111.1775
9.5 | 1.2984 | 0.01214 | -0.037 | 106.9522
10 | 1.3258 | 0.01317 | -0.0318 | 100.6682
10.5 | 1.3536 | 0.01437 | -0.027 | 94.1962
11 | 1.3856 | 0.01551 | -0.0232 | 89.3359
11.5 | 1.4102 | 0.01715 | -0.0186 | 82.2274
12 | 1.4305 | 0.01919 | -0.014 | 74.544
12.5 | 1.443 | 0.02191 | -0.0089 | 65.8603
13 | 1.4567 | 0.02476 | -0.0046 | 58.8328
13.5 | 1.4615 | 0.02849 | -0.0003 | 51.2987
14 | 1.4555 | 0.03341 | 0.0038 | 43.5648
14.5 | 1.443 | 0.03941 | 0.007 | 36.6151
15 | 1.4167 | 0.04757 | 0.0086 | 29.7814
15.5 | 1.4012 | 0.05554 | 0.0082 | 25.2287
16 | 1.3621 | 0.06768 | 0.0049 | 20.1256
16.5 | 1.3173 | 0.08241 | -0.0016 | 15.9847
17 | 1.2891 | 0.09601 | -0.009 | 13.4267
17.5 | 1.2501 | 0.11291 | -0.019 | 11.0716
18 | 1.2226 | 0.12852 | -0.0286 | 9.5129
18.5 | 1.1792 | 0.14875 | -0.0411 | 7.9274

## 87. Re 6M Mach 0.50 (1)
BIGFOIL.COM POLAR EXPORT
NACA66-510 a=0.2
NACA66-510 a=0.2 |  |  |  | Cl Max: | 1.192 | at alpha= | 20 | deg
JavaFoil+Calcfoil stall+Eppler ext transition |  |  |  | L/D Max: | 131.423 | at alpha= | 2 | deg
Re: | 6000000 |  |  | Cd Min: | 0.00456 | at alpha= | 1.5 | deg
Mach: | 0.5 |  |  | Cl=0 at alpha= | -2.6518 | deg
|  |  |  | @ Cl=0.1, Cd= | 0.00582
|  |  |  | @ Cl=0.4, Cd= | 0.0057482
|  |  |  | @ Cl=0.6, Cd= | 0.0046824
alpha (deg) | Cl | Cd | Cm | Cl/Cd
-20 | -0.934 | 0.15598 | -0.015 | -5.991
-19.5 | -0.908 | 0.14827 | -0.016 | -6.127
-19 | -0.883 | 0.14911 | -0.016 | -5.919
-18.5 | -0.856 | 0.14298 | -0.016 | -5.985
-18 | -0.828 | 0.13785 | -0.016 | -6.004
-17.5 | -0.801 | 0.132 | -0.016 | -6.069
-17 | -0.775 | 0.12601 | -0.016 | -6.149
-16.5 | -0.748 | 0.12191 | -0.016 | -6.139
-16 | -0.722 | 0.11938 | -0.017 | -6.046
-15.5 | -0.695 | 0.1183 | -0.017 | -5.875
-15 | -0.668 | 0.11235 | -0.017 | -5.943
-14.5 | -0.641 | 0.09946 | -0.017 | -6.448
-14 | -0.615 | 0.0923 | -0.018 | -6.662
-13.5 | -0.588 | 0.08609 | -0.018 | -6.835
-13 | -0.562 | 0.08095 | -0.018 | -6.938
-12.5 | -0.536 | 0.07534 | -0.019 | -7.108
-12 | -0.51 | 0.06976 | -0.02 | -7.305
-11.5 | -0.479 | 0.08516 | -0.018 | -5.63
-11 | -0.452 | 0.07587 | -0.018 | -5.962
-10.5 | -0.426 | 0.06801 | -0.018 | -6.258
-10 | -0.399 | 0.06257 | -0.019 | -6.373
-9.5 | -0.372 | 0.05682 | -0.02 | -6.553
-9 | -0.346 | 0.05313 | -0.021 | -6.504
-8.5 | -0.319 | 0.0494 | -0.021 | -6.457
-8 | -0.292 | 0.04601 | -0.022 | -6.353
-7.5 | -0.263 | 0.05638 | -0.019 | -4.668
-7 | -0.236 | 0.04792 | -0.019 | -4.927
-6.5 | -0.209 | 0.04425 | -0.02 | -4.726
-6 | -0.182 | 0.04081 | -0.02 | -4.464
-5.5 | -0.155 | 0.03789 | -0.021 | -4.099
-5 | -0.128 | 0.03763 | -0.021 | -3.404
-4.5 | -0.101 | 0.03634 | -0.02 | -2.78
-4 | -0.124 | 0.03449 | -0.02 | -3.593
-3.5 | -0.086 | 0.0315 | -0.022 | -2.745
-3 | -0.039 | 0.02905 | -0.025 | -1.337
-2.5 | 0.017 | 0.00582 | -0.049 | 2.856
-2 | 0.083 | 0.00581 | -0.05 | 14.35
-1.5 | 0.151 | 0.00585 | -0.05 | 25.837
-1 | 0.22 | 0.00581 | -0.051 | 37.8
-0.5 | 0.288 | 0.00578 | -0.052 | 49.817
0 | 0.357 | 0.0059 | -0.053 | 60.491
0.5 | 0.425 | 0.00566 | -0.054 | 75.024
1 | 0.492 | 0.00576 | -0.054 | 85.459
1.5 | 0.559 | 0.00456 | -0.055 | 122.55
2 | 0.626 | 0.00476 | -0.056 | 131.423
2.5 | 0.693 | 0.00586 | -0.057 | 118.209
3 | 0.759 | 0.00619 | -0.058 | 122.589
3.5 | 0.824 | 0.00655 | -0.059 | 125.789
4 | 0.887 | 0.0069 | -0.059 | 128.476
4.5 | 0.944 | 0.00959 | -0.06 | 98.466
5 | 1 | 0.01013 | -0.061 | 98.696
5.5 | 1.052 | 0.01074 | -0.062 | 97.904
6 | 1.09 | 0.01146 | -0.062 | 95.128
6.5 | 1.109 | 0.01226 | -0.063 | 90.501
7 | 1.093 | 0.01348 | -0.064 | 81.075
7.5 | 0.959 | 0.01485 | -0.064 | 64.613
8 | 0.565 | 0.05305 | -0.03 | 10.657
8.5 | 0.718 | 0.01617 | -0.066 | 44.403
9 | 0.745 | 0.01798 | -0.066 | 41.456
9.5 | 0.644 | 0.06357 | -0.032 | 10.129
10 | 0.807 | 0.01902 | -0.068 | 42.419
10.5 | 0.835 | 0.02091 | -0.069 | 39.909
11 | 0.853 | 0.02507 | -0.068 | 34.018
11.5 | 0.748 | 0.08106 | -0.035 | 9.226
12 | 0.919 | 0.02498 | -0.071 | 36.803
12.5 | 0.936 | 0.02996 | -0.07 | 31.224
13 | 0.831 | 0.08929 | -0.043 | 9.301
13.5 | 0.854 | 0.09859 | -0.042 | 8.665
14 | 0.878 | 0.09613 | -0.041 | 9.137
14.5 | 0.904 | 0.10408 | -0.042 | 8.683
15 | 0.934 | 0.11013 | -0.046 | 8.481
15.5 | 0.967 | 0.11353 | -0.051 | 8.518
16 | 0.98 | 0.1171 | -0.045 | 8.372
16.5 | 1.009 | 0.12456 | -0.048 | 8.099
17 | 1.056 | 0.11807 | -0.057 | 8.945
17.5 | 1.058 | 0.13279 | -0.048 | 7.969
18 | 1.085 | 0.13916 | -0.05 | 7.801
18.5 | 1.122 | 0.13821 | -0.056 | 8.116
19 | 1.172 | 0.12752 | -0.063 | 9.192
19.5 | 1.161 | 0.15165 | -0.053 | 7.656
20 | 1.192 | 0.15375 | -0.056 | 7.754

## 88. Re 6M Mach 0.50 (2)
BIGFOIL.COM POLAR EXPORT
NACA66-510 a=0.2
NACA66-510 a=0.2 |  |  |  | Cl Max: | 1.2396 | at alpha= | 8.5 | deg
XFOIL ncrit=9 |  |  |  | L/D Max: | 160.907 | at alpha= | 2.5 | deg
Re: | 6000000 |  |  | Cd Min: | 0.18964 | at alpha= | -15.5 | deg
Mach: | 0.5 |  |  | Cl=0 at alpha= | -2.8338 | deg
|  |  |  | @ Cl=0.1, Cd= | 0.0057163
|  |  |  | @ Cl=0.4, Cd= | 0.0051919
|  |  |  | @ Cl=0.6, Cd= | 0.00407
alpha (deg) | Cl | Cd | Cm | Cl/Cd
-15.5 | -0.5024 | 0.18964 | -0.0003 | -2.6492
-15 | -0.4803 | 0.18211 | -0.0049 | -2.6374
-14.5 | -0.3834 | 0.15672 | 0.0022 | -2.4464
-14 | -0.3669 | 0.15056 | -0.0026 | -2.4369
-13.5 | -0.3491 | 0.14527 | -0.0073 | -2.4031
-13 | -0.335 | 0.14052 | -0.0123 | -2.384
-12.5 | -0.3177 | 0.13401 | -0.0168 | -2.3707
-12 | -0.3014 | 0.12713 | -0.0212 | -2.3708
-11 | -0.3275 | 0.11857 | -0.0401 | -2.7621
-10.5 | -0.3116 | 0.11091 | -0.0441 | -2.8095
-10 | -0.2982 | 0.10323 | -0.0481 | -2.8887
-9.5 | -0.2866 | 0.09552 | -0.0521 | -3.0004
-9 | -0.2764 | 0.08791 | -0.0561 | -3.1441
-8.5 | -0.2679 | 0.08052 | -0.06 | -3.3271
-8 | -0.2562 | 0.0743 | -0.0634 | -3.4482
-7.5 | -0.2542 | 0.06725 | -0.0674 | -3.7799
-7 | -0.2632 | 0.06122 | -0.0709 | -4.2992
-6.5 | -0.2632 | 0.05463 | -0.0728 | -4.8179
-6 | -0.2525 | 0.04735 | -0.0744 | -5.3326
-5.5 | -0.2344 | 0.03955 | -0.0746 | -5.9267
-5 | -0.2072 | 0.0317 | -0.0733 | -6.5363
-4.5 | -0.166 | 0.02574 | -0.0714 | -6.4491
-4 | -0.1215 | 0.01955 | -0.0686 | -6.2148
-3.5 | -0.0837 | 0.00966 | -0.0642 | -8.6646
-3 | -0.0213 | 0.00718 | -0.0627 | -2.9666
-2.5 | 0.0428 | 0.00612 | -0.0614 | 6.9935
-2 | 0.1094 | 0.00565 | -0.0609 | 19.3628
-1.5 | 0.1763 | 0.00533 | -0.0607 | 33.0769
-1 | 0.2439 | 0.00519 | -0.0609 | 46.9942
-0.5 | 0.3108 | 0.00509 | -0.0612 | 61.0609
0.5 | 0.4421 | 0.00524 | -0.0618 | 84.3702
1 | 0.5074 | 0.00532 | -0.0621 | 95.3759
1.5 | 0.563 | 0.00407 | -0.0614 | 138.3292
2 | 0.6271 | 0.00407 | -0.0615 | 154.0786
2.5 | 0.6919 | 0.0043 | -0.0615 | 160.907
3 | 0.7541 | 0.00472 | -0.061 | 159.7669
3.5 | 0.8114 | 0.00542 | -0.0597 | 149.7048
4 | 0.8638 | 0.0063 | -0.0573 | 137.1111
4.5 | 0.9009 | 0.00779 | -0.0522 | 115.6483
5 | 0.9536 | 0.00846 | -0.0492 | 112.7187
5.5 | 1.0092 | 0.00893 | -0.0465 | 113.0123
6 | 1.0578 | 0.00943 | -0.0422 | 112.1739
6.5 | 1.0958 | 0.01005 | -0.0357 | 109.0348
7 | 1.1423 | 0.01071 | -0.0308 | 106.6573
7.5 | 1.1983 | 0.01171 | -0.0279 | 102.3313
8 | 1.2337 | 0.01322 | -0.0215 | 93.3207
8.5 | 1.2396 | 0.0163 | -0.012 | 76.0491
9 | 1.2241 | 0.02099 | -0.0021 | 58.3182
9.5 | 1.2084 | 0.02677 | 0.0063 | 45.1401
10 | 1.1827 | 0.03438 | 0.0128 | 34.4008
10.5 | 1.1537 | 0.04267 | 0.0161 | 27.0377
11 | 1.1175 | 0.05281 | 0.016 | 21.1608
11.5 | 1.081 | 0.06466 | 0.0121 | 16.7182
12 | 1.0486 | 0.07786 | 0.0051 | 13.4678
12.5 | 1.0163 | 0.09291 | -0.0044 | 10.9385
13 | 0.9934 | 0.10797 | -0.0143 | 9.2007
13.5 | 0.9738 | 0.1239 | -0.0245 | 7.8596

## 89. Re 7M Mach 0.00 (1)
BIGFOIL.COM POLAR EXPORT
NACA66-510 a=0.2
NACA66-510 a=0.2 |  |  |  | Cl Max: | 1.152 | at alpha= | 9 | deg
JavaFoil+Calcfoil stall+Eppler ext transition |  |  |  | L/D Max: | 158.786 | at alpha= | 4.5 | deg
Re: | 7000000 |  |  | Cd Min: | 0.00435 | at alpha= | 1 | deg
Mach: | 0 |  |  | Cl=0 at alpha= | -2.6293 | deg
|  |  |  | @ Cl=0.1, Cd= | 0.0060756
|  |  |  | @ Cl=0.4, Cd= | 0.0049815
|  |  |  | @ Cl=0.6, Cd= | 0.0049117
alpha (deg) | Cl | Cd | Cm | Cl/Cd
-15.5 | -0.279 | 0.11399 | -0.013 | -2.447
-15 | -0.294 | 0.10834 | -0.013 | -2.717
-14.5 | -0.31 | 0.10327 | -0.013 | -3.003
-14 | -0.326 | 0.09659 | -0.014 | -3.375
-13.5 | -0.342 | 0.09215 | -0.014 | -3.71
-13 | -0.358 | 0.0888 | -0.014 | -4.027
-12.5 | -0.373 | 0.08305 | -0.014 | -4.487
-12 | -0.387 | 0.07927 | -0.014 | -4.878
-11.5 | -0.399 | 0.07488 | -0.014 | -5.329
-11 | -0.404 | 0.07109 | -0.015 | -5.69
-10.5 | -0.408 | 0.06607 | -0.015 | -6.17
-10 | -0.408 | 0.06389 | -0.015 | -6.382
-9.5 | -0.405 | 0.05933 | -0.015 | -6.827
-9 | -0.399 | 0.05583 | -0.016 | -7.14
-8.5 | -0.389 | 0.05231 | -0.016 | -7.429
-8 | -0.374 | 0.04928 | -0.016 | -7.6
-7.5 | -0.356 | 0.04629 | -0.017 | -7.697
-7 | -0.334 | 0.04349 | -0.017 | -7.682
-6.5 | -0.308 | 0.04057 | -0.018 | -7.592
-6 | -0.277 | 0.03859 | -0.019 | -7.191
-5.5 | -0.244 | 0.03615 | -0.019 | -6.742
-5 | -0.256 | 0.00654 | -0.039 | -39.155
-4.5 | -0.206 | 0.00638 | -0.04 | -32.348
-4 | -0.154 | 0.00621 | -0.04 | -24.816
-3.5 | -0.099 | 0.00613 | -0.041 | -16.214
-3 | -0.043 | 0.00618 | -0.042 | -6.952
-2.5 | 0.015 | 0.00619 | -0.042 | 2.371
-2 | 0.073 | 0.00619 | -0.043 | 11.792
-1.5 | 0.132 | 0.00594 | -0.044 | 22.176
-1 | 0.191 | 0.00558 | -0.044 | 34.198
-0.5 | 0.25 | 0.00566 | -0.045 | 44.213
0 | 0.309 | 0.0057 | -0.046 | 54.263
0.5 | 0.368 | 0.00573 | -0.046 | 64.26
1 | 0.427 | 0.00435 | -0.047 | 98.076
1.5 | 0.485 | 0.00451 | -0.048 | 107.6
2 | 0.544 | 0.00468 | -0.049 | 116.111
2.5 | 0.602 | 0.00492 | -0.049 | 122.382
3 | 0.66 | 0.00514 | -0.05 | 128.509
3.5 | 0.718 | 0.00494 | -0.051 | 145.136
4 | 0.774 | 0.00505 | -0.052 | 153.175
4.5 | 0.829 | 0.00522 | -0.052 | 158.786
5 | 0.882 | 0.00824 | -0.053 | 107.045
5.5 | 0.934 | 0.00863 | -0.054 | 108.307
6 | 0.983 | 0.00899 | -0.054 | 109.268
6.5 | 1.028 | 0.00937 | -0.055 | 109.655
7 | 1.069 | 0.00982 | -0.056 | 108.832
7.5 | 1.105 | 0.0103 | -0.057 | 107.305
8 | 1.13 | 0.01083 | -0.057 | 104.294
8.5 | 1.146 | 0.01146 | -0.058 | 99.973
9 | 1.152 | 0.01215 | -0.059 | 94.878
9.5 | 1.15 | 0.01278 | -0.059 | 90.045
10 | 1.139 | 0.01363 | -0.06 | 83.549
10.5 | 1.118 | 0.01451 | -0.061 | 77.041
11 | 1.089 | 0.01564 | -0.061 | 69.638
11.5 | 1.054 | 0.01649 | -0.062 | 63.907
12 | 1.012 | 0.01774 | -0.062 | 57.047
12.5 | 0.956 | 0.02092 | -0.062 | 45.704
13 | 0.777 | 0.07873 | -0.04 | 9.876
13.5 | 0.73 | 0.08896 | -0.036 | 8.206
14 | 0.7 | 0.08496 | -0.043 | 8.241

## 90. Re 7M Mach 0.00 (2)
BIGFOIL.COM POLAR EXPORT
NACA66-510 a=0.2
NACA66-510 a=0.2 |  |  |  | Cl Max: | 1.6191 | at alpha= | 17.5 | deg
XFOIL ncrit=9 |  |  |  | L/D Max: | 148.906 | at alpha= | 2.5 | deg
Re: | 7000000 |  |  | Cd Min: | 0.08633 | at alpha= | 20 | deg
Mach: | 0 |  |  | Cl=0 at alpha= | -2.769 | deg
|  |  |  | @ Cl=0.1, Cd= | 0.0050696
|  |  |  | @ Cl=0.4, Cd= | 0.00493
|  |  |  | @ Cl=0.6, Cd= | 0.00408
alpha (deg) | Cl | Cd | Cm | Cl/Cd
-11.5 | -0.9387 | 0.01544 | -0.0483 | -60.7966
-11 | -0.8945 | 0.01335 | -0.0473 | -67.0037
-10.5 | -0.8465 | 0.01186 | -0.0466 | -71.3744
-9.5 | -0.7416 | 0.01053 | -0.0464 | -70.4274
-9 | -0.6882 | 0.00998 | -0.0464 | -68.9579
-8.5 | -0.634 | 0.00954 | -0.0465 | -66.457
-8 | -0.5795 | 0.00913 | -0.0466 | -63.4721
-7.5 | -0.5269 | 0.00826 | -0.0464 | -63.7893
-7 | -0.4729 | 0.00763 | -0.0463 | -61.979
-6.5 | -0.4181 | 0.00723 | -0.0464 | -57.8285
-6 | -0.3624 | 0.00697 | -0.0467 | -51.9943
-5.5 | -0.3062 | 0.00678 | -0.0471 | -45.1622
-5 | -0.25 | 0.0066 | -0.0475 | -37.8788
-4.5 | -0.1952 | 0.00609 | -0.0475 | -32.0525
-4 | -0.1394 | 0.0058 | -0.0478 | -24.0345
-3.5 | -0.083 | 0.00559 | -0.0482 | -14.8479
-3 | -0.0262 | 0.00544 | -0.0487 | -4.8162
-2.5 | 0.0305 | 0.0053 | -0.0491 | 5.7547
-2 | 0.0871 | 0.00509 | -0.0495 | 17.112
-1.5 | 0.1441 | 0.005 | -0.0501 | 28.82
-1 | 0.2012 | 0.00495 | -0.0507 | 40.6465
-0.5 | 0.2579 | 0.00484 | -0.0512 | 53.2851
0 | 0.3145 | 0.00487 | -0.0517 | 64.5791
0.5 | 0.3705 | 0.00493 | -0.0521 | 75.1521
1 | 0.4261 | 0.00493 | -0.0526 | 86.43
1.5 | 0.4757 | 0.00369 | -0.0525 | 128.916
2 | 0.5307 | 0.00368 | -0.0528 | 144.212
2.5 | 0.5852 | 0.00393 | -0.0531 | 148.9059
3 | 0.6375 | 0.00446 | -0.053 | 142.9372
3.5 | 0.6894 | 0.005 | -0.0529 | 137.88
4 | 0.7402 | 0.00561 | -0.0527 | 131.943
4.5 | 0.7879 | 0.00645 | -0.0518 | 122.155
5 | 0.8363 | 0.00716 | -0.0511 | 116.8017
5.5 | 0.8881 | 0.00754 | -0.0509 | 117.7851
6 | 0.9402 | 0.00785 | -0.0508 | 119.7707
6.5 | 0.991 | 0.00822 | -0.0505 | 120.5596
7 | 1.0417 | 0.00853 | -0.0501 | 122.1219
7.5 | 1.0905 | 0.00891 | -0.0495 | 122.3906
8 | 1.1377 | 0.00931 | -0.0484 | 122.2019
8.5 | 1.1822 | 0.00965 | -0.0469 | 122.5078
9 | 1.2372 | 0.01025 | -0.048 | 120.7024
9.5 | 1.2811 | 0.01088 | -0.0466 | 117.7482
10 | 1.3231 | 0.01153 | -0.045 | 114.7528
10.5 | 1.361 | 0.01229 | -0.0426 | 110.7404
11 | 1.3916 | 0.01294 | -0.0388 | 107.5425
11.5 | 1.4217 | 0.01368 | -0.0352 | 103.9254
12 | 1.45 | 0.01463 | -0.0316 | 99.1114
12.5 | 1.4769 | 0.01575 | -0.0281 | 93.7714
13 | 1.5032 | 0.01699 | -0.0249 | 88.4756
13.5 | 1.5269 | 0.01845 | -0.0215 | 82.7588
14 | 1.5467 | 0.02026 | -0.0181 | 76.3425
14.5 | 1.5673 | 0.02211 | -0.015 | 70.8865
15 | 1.5811 | 0.02455 | -0.0117 | 64.4033
15.5 | 1.6001 | 0.02671 | -0.0093 | 59.9064
16 | 1.6053 | 0.03013 | -0.0061 | 53.2791
16.5 | 1.6136 | 0.03346 | -0.0038 | 48.2247
17 | 1.6178 | 0.03745 | -0.0019 | 43.1989
17.5 | 1.6191 | 0.04207 | -0.0005 | 38.4859
18 | 1.6131 | 0.04787 | 0.0002 | 33.6975
18.5 | 1.5988 | 0.05527 | -0.0002 | 28.9271
19 | 1.5802 | 0.06402 | -0.002 | 24.6829
19.5 | 1.5618 | 0.0735 | -0.0052 | 21.249
20 | 1.5278 | 0.08633 | -0.0105 | 17.6972

## 91. Re 7M Mach 0.10 (1)
BIGFOIL.COM POLAR EXPORT
NACA66-510 a=0.2
NACA66-510 a=0.2 |  |  |  | Cl Max: | 1.15 | at alpha= | 9 | deg
JavaFoil+Calcfoil stall+Eppler ext transition |  |  |  | L/D Max: | 159.58 | at alpha= | 4.5 | deg
Re: | 7000000 |  |  | Cd Min: | 0.00453 | at alpha= | 1 | deg
Mach: | 0.1 |  |  | Cl=0 at alpha= | -2.6293 | deg
|  |  |  | @ Cl=0.1, Cd= | 0.0060881
|  |  |  | @ Cl=0.4, Cd= | 0.0051198
|  |  |  | @ Cl=0.6, Cd= | 0.0048947
alpha (deg) | Cl | Cd | Cm | Cl/Cd
-15 | -0.254 | 0.11043 | -0.013 | -2.298
-14.5 | -0.271 | 0.10348 | -0.013 | -2.622
-14 | -0.289 | 0.09755 | -0.014 | -2.965
-13.5 | -0.307 | 0.09318 | -0.014 | -3.3
-13 | -0.326 | 0.08836 | -0.014 | -3.686
-12.5 | -0.344 | 0.08333 | -0.014 | -4.123
-12 | -0.361 | 0.07952 | -0.014 | -4.534
-11.5 | -0.376 | 0.07483 | -0.014 | -5.024
-11 | -0.384 | 0.07092 | -0.015 | -5.418
-10.5 | -0.39 | 0.06754 | -0.015 | -5.776
-10 | -0.393 | 0.06429 | -0.015 | -6.117
-9.5 | -0.393 | 0.0594 | -0.015 | -6.619
-9 | -0.389 | 0.05626 | -0.016 | -6.918
-8.5 | -0.381 | 0.05262 | -0.016 | -7.248
-8 | -0.369 | 0.04963 | -0.016 | -7.44
-7.5 | -0.353 | 0.04672 | -0.017 | -7.549
-7 | -0.332 | 0.04399 | -0.017 | -7.542
-6.5 | -0.307 | 0.04069 | -0.018 | -7.537
-6 | -0.277 | 0.03869 | -0.018 | -7.158
-5.5 | -0.244 | 0.03637 | -0.019 | -6.701
-5 | -0.256 | 0.00649 | -0.039 | -39.501
-4.5 | -0.207 | 0.00637 | -0.04 | -32.474
-4 | -0.155 | 0.00624 | -0.04 | -24.792
-3.5 | -0.1 | 0.00611 | -0.041 | -16.319
-3 | -0.043 | 0.00624 | -0.042 | -6.922
-2.5 | 0.015 | 0.00617 | -0.043 | 2.389
-2 | 0.073 | 0.00623 | -0.043 | 11.772
-1.5 | 0.132 | 0.00592 | -0.044 | 22.36
-1 | 0.192 | 0.00564 | -0.045 | 34.03
-0.5 | 0.251 | 0.00563 | -0.045 | 44.628
0 | 0.311 | 0.00568 | -0.046 | 54.738
0.5 | 0.37 | 0.00573 | -0.047 | 64.546
1 | 0.429 | 0.00453 | -0.047 | 94.617
1.5 | 0.488 | 0.00456 | -0.048 | 107.029
2 | 0.546 | 0.00473 | -0.049 | 115.474
2.5 | 0.605 | 0.00491 | -0.05 | 123.103
3 | 0.663 | 0.00514 | -0.05 | 129.091
3.5 | 0.721 | 0.00494 | -0.051 | 145.939
4 | 0.778 | 0.00511 | -0.052 | 152.268
4.5 | 0.833 | 0.00522 | -0.053 | 159.58
5 | 0.886 | 0.00828 | -0.053 | 107.054
5.5 | 0.938 | 0.00867 | -0.054 | 108.251
6 | 0.987 | 0.00905 | -0.055 | 108.995
6.5 | 1.032 | 0.00944 | -0.055 | 109.328
7 | 1.073 | 0.00989 | -0.056 | 108.426
7.5 | 1.108 | 0.01038 | -0.057 | 106.762
8 | 1.131 | 0.01093 | -0.058 | 103.487
8.5 | 1.145 | 0.01158 | -0.058 | 98.942
9 | 1.15 | 0.01228 | -0.059 | 93.647
9.5 | 1.144 | 0.01294 | -0.06 | 88.468
10 | 1.128 | 0.01382 | -0.06 | 81.642
10.5 | 1.103 | 0.01478 | -0.061 | 74.63
11 | 1.07 | 0.01568 | -0.061 | 68.218
11.5 | 1.028 | 0.01685 | -0.062 | 60.979
12 | 0.978 | 0.01846 | -0.062 | 52.993
12.5 | 0.852 | 0.04116 | -0.055 | 20.699
13 | 0.734 | 0.08456 | -0.035 | 8.68
13.5 | 0.689 | 0.09051 | -0.035 | 7.609
14 | 0.649 | 0.09024 | -0.039 | 7.193

## 92. Re 7M Mach 0.10 (2)
BIGFOIL.COM POLAR EXPORT
NACA66-510 a=0.2
NACA66-510 a=0.2 |  |  |  | Cl Max: | 1.5956 | at alpha= | 16.5 | deg
XFOIL ncrit=9 |  |  |  | L/D Max: | 149.391 | at alpha= | 2.5 | deg
Re: | 7000000 |  |  | Cd Min: | 0.10302 | at alpha= | 20 | deg
Mach: | 0.1 |  |  | Cl=0 at alpha= | -2.7697 | deg
|  |  |  | @ Cl=0.1, Cd= | 0.0050787
|  |  |  | @ Cl=0.4, Cd= | 0.00494
|  |  |  | @ Cl=0.6, Cd= | 0.0040549
alpha (deg) | Cl | Cd | Cm | Cl/Cd
-11 | -0.8889 | 0.01698 | -0.0509 | -52.3498
-10.5 | -0.8509 | 0.01328 | -0.0491 | -64.0738
-9.5 | -0.7484 | 0.01098 | -0.048 | -68.1603
-9 | -0.6946 | 0.0103 | -0.0478 | -67.4369
-8.5 | -0.6398 | 0.00978 | -0.0477 | -65.4192
-8 | -0.5846 | 0.00933 | -0.0477 | -62.6581
-7.5 | -0.5306 | 0.00859 | -0.0475 | -61.7695
-7 | -0.4766 | 0.00781 | -0.0472 | -61.0243
-6.5 | -0.4214 | 0.00734 | -0.0472 | -57.4114
-6 | -0.3652 | 0.00703 | -0.0474 | -51.9488
-5.5 | -0.3085 | 0.00682 | -0.0477 | -45.2346
-5 | -0.2518 | 0.00662 | -0.048 | -38.0363
-4.5 | -0.1964 | 0.00614 | -0.048 | -31.987
-4 | -0.1402 | 0.00583 | -0.0482 | -24.048
-3.5 | -0.0835 | 0.0056 | -0.0486 | -14.9107
-3 | -0.0263 | 0.00545 | -0.049 | -4.8257
-2.5 | 0.0308 | 0.00532 | -0.0495 | 5.7895
-2 | 0.0878 | 0.0051 | -0.0499 | 17.2157
-1.5 | 0.1451 | 0.005 | -0.0504 | 29.02
-1 | 0.2025 | 0.00495 | -0.051 | 40.9091
-0.5 | 0.2596 | 0.00484 | -0.0515 | 53.6364
0.5 | 0.3728 | 0.00494 | -0.0524 | 75.4656
1 | 0.4287 | 0.00494 | -0.0529 | 86.7814
1.5 | 0.4785 | 0.0037 | -0.0528 | 129.3243
2 | 0.5338 | 0.00369 | -0.0531 | 144.6612
2.5 | 0.5886 | 0.00394 | -0.0534 | 149.3909
3 | 0.6412 | 0.00447 | -0.0533 | 143.4452
3.5 | 0.6933 | 0.00501 | -0.0532 | 138.3832
4 | 0.7443 | 0.00564 | -0.0528 | 131.9681
4.5 | 0.7919 | 0.0065 | -0.0519 | 121.8308
5 | 0.8407 | 0.0072 | -0.0512 | 116.7639
5.5 | 0.8927 | 0.00758 | -0.0509 | 117.7704
6.5 | 0.9962 | 0.00826 | -0.0504 | 120.6053
7 | 1.0472 | 0.00857 | -0.05 | 122.1937
7.5 | 1.0962 | 0.00897 | -0.0492 | 122.2074
8 | 1.1436 | 0.00937 | -0.0481 | 122.0491
8.5 | 1.1884 | 0.00974 | -0.0465 | 122.0123
9 | 1.2431 | 0.01037 | -0.0473 | 119.8746
9.5 | 1.2869 | 0.01101 | -0.0458 | 116.8847
10 | 1.3278 | 0.01172 | -0.0438 | 113.2935
10.5 | 1.3619 | 0.01249 | -0.0404 | 109.0392
11 | 1.3929 | 0.01314 | -0.0365 | 106.0046
11.5 | 1.4225 | 0.01401 | -0.0328 | 101.5346
12 | 1.4505 | 0.01506 | -0.0292 | 96.3147
12.5 | 1.477 | 0.01628 | -0.0256 | 90.7248
13 | 1.5028 | 0.01764 | -0.0222 | 85.1927
13.5 | 1.5255 | 0.01926 | -0.0187 | 79.2056
14 | 1.5438 | 0.02128 | -0.0151 | 72.547
14.5 | 1.5625 | 0.02338 | -0.0119 | 66.8306
15 | 1.5737 | 0.02617 | -0.0084 | 60.1337
15.5 | 1.5901 | 0.02868 | -0.0059 | 55.4428
16 | 1.5905 | 0.03271 | -0.0027 | 48.6243
16.5 | 1.5956 | 0.03664 | -0.0006 | 43.548
17 | 1.5942 | 0.04153 | 0.0011 | 38.3867
17.5 | 1.59 | 0.04718 | 0.0019 | 33.7007
18 | 1.5742 | 0.05479 | 0.0016 | 28.7315
18.5 | 1.5516 | 0.06413 | -0.0004 | 24.1946
19 | 1.5245 | 0.07509 | -0.0041 | 20.3023
19.5 | 1.4991 | 0.08678 | -0.0092 | 17.2747
20 | 1.4531 | 0.10302 | -0.0175 | 14.105

## 93. Re 7M Mach 0.25 (1)
BIGFOIL.COM POLAR EXPORT
NACA66-510 a=0.2
NACA66-510 a=0.2 |  |  |  | Cl Max: | 1.136 | at alpha= | 8 | deg
JavaFoil+Calcfoil stall+Eppler ext transition |  |  |  | L/D Max: | 158.424 | at alpha= | 4.5 | deg
Re: | 7000000 |  |  | Cd Min: | 0.00463 | at alpha= | 1.5 | deg
Mach: | 0.25 |  |  | Cl=0 at alpha= | -2.6271 | deg
|  |  |  | @ Cl=0.1, Cd= | 0.0058561
|  |  |  | @ Cl=0.4, Cd= | 0.0057795
|  |  |  | @ Cl=0.6, Cd= | 0.09102
alpha (deg) | Cl | Cd | Cm | Cl/Cd
-13 | -0.059 | 0.0897 | -0.015 | -0.661
-12.5 | -0.056 | 0.08404 | -0.015 | -0.672
-12 | -0.054 | 0.07978 | -0.015 | -0.672
-11.5 | -0.147 | 0.07488 | -0.015 | -1.966
-11 | -0.193 | 0.07125 | -0.016 | -2.708
-10.5 | -0.23 | 0.06815 | -0.016 | -3.378
-10 | -0.262 | 0.06323 | -0.016 | -4.136
-9.5 | -0.287 | 0.06096 | -0.016 | -4.705
-9 | -0.306 | 0.05647 | -0.016 | -5.418
-8.5 | -0.318 | 0.05448 | -0.016 | -5.84
-8 | -0.323 | 0.05053 | -0.017 | -6.396
-7.5 | -0.321 | 0.04847 | -0.016 | -6.616
-7 | -0.311 | 0.04541 | -0.017 | -6.849
-6.5 | -0.294 | 0.04183 | -0.018 | -7.038
-6 | -0.271 | 0.03987 | -0.018 | -6.793
-5.5 | -0.242 | 0.03724 | -0.019 | -6.492
-5 | -0.208 | 0.0349 | -0.02 | -5.947
-4.5 | -0.209 | 0.00641 | -0.041 | -32.683
-4 | -0.157 | 0.00629 | -0.042 | -25
-3.5 | -0.102 | 0.0062 | -0.042 | -16.443
-3 | -0.044 | 0.00626 | -0.043 | -7.058
-2.5 | 0.015 | 0.00627 | -0.044 | 2.412
-2 | 0.075 | 0.00602 | -0.044 | 12.512
-1.5 | 0.136 | 0.00562 | -0.045 | 24.201
-1 | 0.197 | 0.00562 | -0.046 | 35.028
-0.5 | 0.258 | 0.00562 | -0.047 | 45.908
0 | 0.319 | 0.00571 | -0.047 | 55.924
0.5 | 0.38 | 0.00575 | -0.048 | 66.131
1 | 0.441 | 0.00584 | -0.049 | 75.45
1.5 | 0.501 | 0.00463 | -0.049 | 108.151
2 | 0.561 | 0.00477 | -0.05 | 117.635
2.5 | 0.621 | 0.00502 | -0.051 | 123.888
3 | 0.681 | 0.00483 | -0.052 | 141.229
3.5 | 0.741 | 0.00501 | -0.053 | 147.754
4 | 0.798 | 0.00519 | -0.053 | 153.8
4.5 | 0.855 | 0.0054 | -0.054 | 158.424
5 | 0.908 | 0.00855 | -0.055 | 106.316
5.5 | 0.961 | 0.00894 | -0.055 | 107.505
6 | 1.009 | 0.00938 | -0.056 | 107.553
6.5 | 1.053 | 0.00982 | -0.057 | 107.179
7 | 1.091 | 0.01035 | -0.058 | 105.442
7.5 | 1.122 | 0.01094 | -0.058 | 102.539
8 | 1.136 | 0.01157 | -0.059 | 98.157
8.5 | 1.136 | 0.01232 | -0.06 | 92.201
9 | 1.121 | 0.01324 | -0.06 | 84.626
9.5 | 1.09 | 0.01408 | -0.061 | 77.381
10 | 1.041 | 0.01517 | -0.062 | 68.621
10.5 | 0.976 | 0.01634 | -0.062 | 59.695
11 | 0.893 | 0.0179 | -0.062 | 49.903
11.5 | 0.672 | 0.07293 | -0.035 | 9.209
12 | 0.59 | 0.07637 | -0.036 | 7.723
12.5 | 0.498 | 0.08292 | -0.034 | 6.008
13 | 0.401 | 0.09102 | -0.032 | 4.409

## 94. Re 7M Mach 0.25 (2)
BIGFOIL.COM POLAR EXPORT
NACA66-510 a=0.2
NACA66-510 a=0.2 |  |  |  | Cl Max: | 1.4845 | at alpha= | 13.5 | deg
XFOIL ncrit=9 |  |  |  | L/D Max: | 152.306 | at alpha= | 2.5 | deg
Re: | 7000000 |  |  | Cd Min: | 0.13855 | at alpha= | 18.5 | deg
Mach: | 0.25 |  |  | Cl=0 at alpha= | -2.7731 | deg
|  |  |  | @ Cl=0.1, Cd= | 0.0051207
|  |  |  | @ Cl=0.4, Cd= | 0.0049802
|  |  |  | @ Cl=0.6, Cd= | 0.0039751
alpha (deg) | Cl | Cd | Cm | Cl/Cd
-12.5 | -0.3896 | 0.13283 | -0.0273 | -2.9331
-11.5 | -0.3593 | 0.119 | -0.0345 | -3.0193
-11 | -0.3585 | 0.10904 | -0.0389 | -3.2878
-10.5 | -0.3678 | 0.097 | -0.0438 | -3.7918
-10 | -0.3578 | 0.09054 | -0.0472 | -3.9518
-9.5 | -0.3602 | 0.08215 | -0.0513 | -4.3847
-9 | -0.3413 | 0.07827 | -0.0538 | -4.3605
-8 | -0.3843 | 0.06186 | -0.0608 | -6.2124
-7.5 | -0.5469 | 0.01204 | -0.0543 | -45.4236
-7 | -0.4912 | 0.01056 | -0.0534 | -46.5152
-6.5 | -0.4385 | 0.00834 | -0.0521 | -52.5779
-6 | -0.3798 | 0.00772 | -0.0516 | -49.1969
-5.5 | -0.321 | 0.00722 | -0.0513 | -44.4598
-5 | -0.2619 | 0.00684 | -0.0511 | -38.2895
-4.5 | -0.202 | 0.00665 | -0.0512 | -30.3759
-4 | -0.1451 | 0.00602 | -0.0508 | -24.103
-3.5 | -0.0862 | 0.00572 | -0.0509 | -15.0699
-3 | -0.027 | 0.0055 | -0.0511 | -4.9091
-2.5 | 0.0325 | 0.0054 | -0.0515 | 6.0185
-2 | 0.0912 | 0.00514 | -0.0517 | 17.7432
-1.5 | 0.1505 | 0.00501 | -0.0522 | 30.0399
-1 | 0.2098 | 0.00496 | -0.0528 | 42.2984
-0.5 | 0.2687 | 0.00487 | -0.0532 | 55.1745
0 | 0.3272 | 0.0049 | -0.0537 | 66.7755
0.5 | 0.3853 | 0.00497 | -0.0541 | 77.5252
1 | 0.443 | 0.00501 | -0.0546 | 88.4232
1.5 | 0.4941 | 0.00377 | -0.0544 | 131.061
2.5 | 0.6077 | 0.00399 | -0.0549 | 152.3058
3 | 0.6619 | 0.0045 | -0.0548 | 147.0889
3.5 | 0.7152 | 0.00509 | -0.0545 | 140.5108
4 | 0.7666 | 0.00579 | -0.0539 | 132.4007
4.5 | 0.8143 | 0.00672 | -0.0525 | 121.1756
5 | 0.8645 | 0.0074 | -0.0515 | 116.8243
5.5 | 0.9184 | 0.00779 | -0.0511 | 117.8947
6 | 0.9726 | 0.00809 | -0.0506 | 120.2225
7 | 1.077 | 0.00886 | -0.0489 | 121.5576
7.5 | 1.1261 | 0.00933 | -0.0473 | 120.6967
8 | 1.1735 | 0.00972 | -0.0454 | 120.7305
8.5 | 1.2258 | 0.01032 | -0.0446 | 118.7791
9 | 1.2718 | 0.01107 | -0.0427 | 114.8871
9.5 | 1.308 | 0.01183 | -0.0387 | 110.5664
10 | 1.3376 | 0.01268 | -0.0336 | 105.489
10.5 | 1.3671 | 0.01373 | -0.0289 | 99.5703
11 | 1.398 | 0.01487 | -0.0248 | 94.0148
11.5 | 1.4235 | 0.0164 | -0.0202 | 86.7988
12 | 1.4456 | 0.01826 | -0.0156 | 79.1676
12.5 | 1.4607 | 0.02073 | -0.0106 | 70.4631
13 | 1.4765 | 0.02333 | -0.0062 | 63.2876
13.5 | 1.4845 | 0.0267 | -0.0018 | 55.5993
14 | 1.4816 | 0.0312 | 0.0026 | 47.4872
14.5 | 1.4725 | 0.03664 | 0.0061 | 40.1883
15 | 1.4501 | 0.04401 | 0.0085 | 32.9493
15.5 | 1.4378 | 0.05115 | 0.009 | 28.1095
16 | 1.4009 | 0.0623 | 0.007 | 22.4864
16.5 | 1.3567 | 0.07611 | 0.0017 | 17.8255
17 | 1.3306 | 0.08872 | -0.0046 | 14.9977
17.5 | 1.2918 | 0.10471 | -0.0137 | 12.3369
18 | 1.2663 | 0.1193 | -0.0225 | 10.6144
18.5 | 1.2232 | 0.13855 | -0.0346 | 8.8286

## 95. Re 7M Mach 0.50 (1)
BIGFOIL.COM POLAR EXPORT
NACA66-510 a=0.2
NACA66-510 a=0.2 |  |  |  | Cl Max: | 1.203 | at alpha= | 20 | deg
JavaFoil+Calcfoil stall+Eppler ext transition |  |  |  | L/D Max: | 131.38 | at alpha= | 2 | deg
Re: | 7000000 |  |  | Cd Min: | 0.00452 | at alpha= | 1.5 | deg
Mach: | 0.5 |  |  | Cl=0 at alpha= | -2.6308 | deg
|  |  |  | @ Cl=0.1, Cd= | 0.005835
|  |  |  | @ Cl=0.4, Cd= | 0.0057409
|  |  |  | @ Cl=0.6, Cd= | 0.004673
alpha (deg) | Cl | Cd | Cm | Cl/Cd
-20 | -0.935 | 0.153 | -0.015 | -6.109
-19.5 | -0.909 | 0.14571 | -0.016 | -6.236
-19 | -0.883 | 0.14748 | -0.016 | -5.986
-18.5 | -0.856 | 0.13853 | -0.016 | -6.18
-18 | -0.829 | 0.13671 | -0.016 | -6.061
-17.5 | -0.802 | 0.12804 | -0.016 | -6.264
-17 | -0.776 | 0.11851 | -0.017 | -6.55
-16.5 | -0.75 | 0.11084 | -0.017 | -6.765
-16 | -0.723 | 0.10608 | -0.017 | -6.816
-15.5 | -0.695 | 0.11618 | -0.017 | -5.982
-15 | -0.668 | 0.10894 | -0.017 | -6.131
-14.5 | -0.642 | 0.09867 | -0.017 | -6.504
-14 | -0.615 | 0.09075 | -0.018 | -6.781
-13.5 | -0.589 | 0.08512 | -0.018 | -6.922
-13 | -0.563 | 0.07943 | -0.019 | -7.087
-12.5 | -0.537 | 0.07337 | -0.02 | -7.321
-12 | -0.512 | 0.06729 | -0.021 | -7.612
-11.5 | -0.48 | 0.08292 | -0.018 | -5.783
-11 | -0.452 | 0.07454 | -0.018 | -6.07
-10.5 | -0.426 | 0.0675 | -0.019 | -6.307
-10 | -0.399 | 0.06192 | -0.019 | -6.442
-9.5 | -0.373 | 0.0561 | -0.02 | -6.643
-9 | -0.346 | 0.05263 | -0.021 | -6.574
-8.5 | -0.32 | 0.04839 | -0.022 | -6.607
-8 | -0.293 | 0.04462 | -0.024 | -6.576
-7.5 | -0.263 | 0.04936 | -0.019 | -5.333
-7 | -0.236 | 0.04737 | -0.019 | -4.985
-6.5 | -0.209 | 0.04372 | -0.02 | -4.784
-6 | -0.182 | 0.0403 | -0.02 | -4.523
-5.5 | -0.155 | 0.03744 | -0.021 | -4.15
-5 | -0.128 | 0.03755 | -0.021 | -3.412
-4.5 | -0.101 | 0.03609 | -0.02 | -2.8
-4 | -0.124 | 0.0341 | -0.02 | -3.634
-3.5 | -0.086 | 0.03135 | -0.022 | -2.759
-3 | -0.048 | 0.00584 | -0.048 | -8.224
-2.5 | 0.017 | 0.00585 | -0.049 | 2.844
-2 | 0.083 | 0.00584 | -0.05 | 14.284
-1.5 | 0.151 | 0.00582 | -0.05 | 25.959
-1 | 0.22 | 0.00572 | -0.051 | 38.38
-0.5 | 0.288 | 0.00578 | -0.052 | 49.861
0 | 0.357 | 0.00588 | -0.053 | 60.638
0.5 | 0.425 | 0.00566 | -0.054 | 75.029
1 | 0.492 | 0.00575 | -0.054 | 85.488
1.5 | 0.559 | 0.00452 | -0.055 | 123.623
2 | 0.626 | 0.00477 | -0.056 | 131.38
2.5 | 0.693 | 0.00583 | -0.057 | 118.77
3 | 0.759 | 0.00616 | -0.058 | 123.283
3.5 | 0.825 | 0.00645 | -0.059 | 127.846
4 | 0.887 | 0.00678 | -0.059 | 130.801
4.5 | 0.944 | 0.00934 | -0.06 | 101.069
5 | 1.001 | 0.00986 | -0.061 | 101.458
5.5 | 1.052 | 0.01046 | -0.062 | 100.634
6 | 1.091 | 0.01116 | -0.062 | 97.731
6.5 | 1.11 | 0.01194 | -0.063 | 92.999
7 | 1.094 | 0.01314 | -0.064 | 83.266
7.5 | 0.961 | 0.01453 | -0.064 | 66.117
8 | 0.566 | 0.0523 | -0.031 | 10.819
8.5 | 0.719 | 0.01571 | -0.066 | 45.733
9 | 0.747 | 0.01747 | -0.067 | 42.74
9.5 | 0.644 | 0.06217 | -0.033 | 10.365
10 | 0.808 | 0.01852 | -0.068 | 43.627
10.5 | 0.836 | 0.02035 | -0.069 | 41.06
11 | 0.858 | 0.02349 | -0.069 | 36.549
11.5 | 0.749 | 0.08003 | -0.037 | 9.354
12 | 0.921 | 0.02425 | -0.071 | 37.969
12.5 | 0.942 | 0.02798 | -0.071 | 33.686
13 | 0.891 | 0.05794 | -0.062 | 15.381
13.5 | 0.857 | 0.09627 | -0.044 | 8.904
14 | 0.884 | 0.09345 | -0.045 | 9.455
14.5 | 0.905 | 0.10134 | -0.043 | 8.935
15 | 0.94 | 0.10595 | -0.049 | 8.872
15.5 | 0.974 | 0.10806 | -0.053 | 9.009
16 | 0.982 | 0.11629 | -0.046 | 8.445
16.5 | 1.018 | 0.11762 | -0.052 | 8.652
17 | 1.074 | 0.10512 | -0.061 | 10.214
17.5 | 1.058 | 0.12972 | -0.049 | 8.159
18 | 1.088 | 0.13579 | -0.051 | 8.009
18.5 | 1.144 | 0.12184 | -0.062 | 9.387
19 | 1.184 | 0.11776 | -0.066 | 10.051
19.5 | 1.161 | 0.14912 | -0.053 | 7.787
20 | 1.203 | 0.14451 | -0.06 | 8.327

## 96. Re 7M Mach 0.50 (2)
BIGFOIL.COM POLAR EXPORT
NACA66-510 a=0.2
NACA66-510 a=0.2 |  |  |  | Cl Max: | 1.2505 | at alpha= | 8.5 | deg
XFOIL ncrit=9 |  |  |  | L/D Max: | 856.957 | at alpha= | -1.5 | deg
Re: | 7000000 |  |  | Cd Min: | 0.26202 | at alpha= | -20 | deg
Mach: | 0.5 |  |  | Cl=0 at alpha= | -3.166 | deg
|  |  |  | @ Cl=0.1, Cd= | 0.00027327
|  |  |  | @ Cl=0.4, Cd= | 0.0051044
|  |  |  | @ Cl=0.6, Cd= | 0.0045391
alpha (deg) | Cl | Cd | Cm | Cl/Cd
-20 | -0.7009 | 0.26202 | 0.0432 | -2.675
-19.5 | -0.6781 | 0.25372 | 0.038 | -2.6726
-19 | -0.6547 | 0.24524 | 0.0329 | -2.6696
-18.5 | -0.632 | 0.23713 | 0.0278 | -2.6652
-18 | -0.609 | 0.22923 | 0.0227 | -2.6567
-17.5 | -0.5885 | 0.22169 | 0.0186 | -2.6546
-17 | -0.5671 | 0.21382 | 0.014 | -2.6522
-16.5 | -0.5449 | 0.20595 | 0.0093 | -2.6458
-16 | -0.5227 | 0.19808 | 0.0046 | -2.6388
-15.5 | -0.5012 | 0.18982 | -0.0001 | -2.6404
-15 | -0.481 | 0.18136 | -0.0049 | -2.6522
-14.5 | -0.4609 | 0.17294 | -0.0096 | -2.6651
-14 | -0.4408 | 0.16451 | -0.0141 | -2.6795
-13.5 | -0.4219 | 0.15612 | -0.0188 | -2.7024
-13 | -0.4 | 0.14939 | -0.0231 | -2.6776
-12.5 | -0.3796 | 0.142 | -0.0275 | -2.6732
-12 | -0.3589 | 0.13445 | -0.0316 | -2.6694
-11.5 | -0.3407 | 0.12683 | -0.0358 | -2.6863
-11 | -0.3273 | 0.11855 | -0.0402 | -2.7609
-10.5 | -0.3127 | 0.11061 | -0.0444 | -2.827
-10 | -0.2982 | 0.1031 | -0.0484 | -2.8923
-9.5 | -0.2863 | 0.09547 | -0.0523 | -2.9988
-9 | -0.2788 | 0.0872 | -0.0565 | -3.1972
-8.5 | -0.2705 | 0.07984 | -0.0604 | -3.388
-8 | -0.2594 | 0.07361 | -0.0639 | -3.524
-7.5 | -0.2585 | 0.06645 | -0.0681 | -3.8901
-7 | -0.2675 | 0.06087 | -0.0708 | -4.3946
-6.5 | -0.2647 | 0.05434 | -0.0729 | -4.8712
-6 | -0.2534 | 0.04716 | -0.0745 | -5.3732
-5.5 | -0.2356 | 0.0392 | -0.0746 | -6.0102
-5 | -0.2064 | 0.03181 | -0.0733 | -6.4885
-4.5 | -0.1738 | 0.01046 | -0.0653 | -16.6157
-4 | -0.1298 | 0.00602 | -0.0633 | -21.5615
-3.5 | -0.0493 | 0.00038 | -0.0709 | -129.7368
-3 | 0.0245 | 0.00056 | -0.0703 | 43.75
-2.5 | 0.0691 | 0.00031 | -0.066 | 222.9032
-2 | 0.1364 | 0.00023 | -0.0658 | 593.0435
-1.5 | 0.1971 | 0.00023 | -0.0646 | 856.9565
0 | 0.3757 | 0.00506 | -0.0613 | 74.249
0.5 | 0.4413 | 0.00518 | -0.0617 | 85.1931
1 | 0.5068 | 0.00526 | -0.062 | 96.3498
1.5 | 0.5702 | 0.00508 | -0.0621 | 112.2441
2 | 0.6275 | 0.00404 | -0.0616 | 155.3218
2.5 | 0.6918 | 0.00428 | -0.0616 | 161.6355
3 | 0.7541 | 0.0047 | -0.0611 | 160.4468
3.5 | 0.8113 | 0.00541 | -0.0597 | 149.963
4 | 0.8609 | 0.00644 | -0.0569 | 133.6801
5 | 0.9589 | 0.00827 | -0.0502 | 115.9492
5.5 | 1.0164 | 0.0087 | -0.0477 | 116.8276
6 | 1.0686 | 0.00923 | -0.044 | 115.7746
6.5 | 1.1099 | 0.00975 | -0.038 | 113.8359
7 | 1.1491 | 0.01038 | -0.0317 | 110.7033
7.5 | 1.2083 | 0.01129 | -0.0292 | 107.0239
8 | 1.2447 | 0.01271 | -0.0226 | 97.9308
8.5 | 1.2505 | 0.01572 | -0.0129 | 79.5483
9 | 1.234 | 0.02037 | -0.0027 | 60.5793
9.5 | 1.2138 | 0.0264 | 0.0062 | 45.9773
10 | 1.1883 | 0.03391 | 0.0128 | 35.0428
10.5 | 1.1585 | 0.04217 | 0.0163 | 27.4721
11 | 1.1229 | 0.05213 | 0.0164 | 21.5404
11.5 | 1.0866 | 0.06382 | 0.0127 | 17.026
12 | 1.0542 | 0.0769 | 0.0058 | 13.7087
12.5 | 1.0221 | 0.09181 | -0.0035 | 11.1328
13 | 0.9992 | 0.10674 | -0.0134 | 9.3611
13.5 | 0.9797 | 0.12249 | -0.0236 | 7.9982

## 97. Re 8M Mach 0.00 (1)
BIGFOIL.COM POLAR EXPORT
NACA66-510 a=0.2
NACA66-510 a=0.2 |  |  |  | Cl Max: | 1.153 | at alpha= | 9 | deg
JavaFoil+Calcfoil stall+Eppler ext transition |  |  |  | L/D Max: | 161.065 | at alpha= | 4.5 | deg
Re: | 8000000 |  |  | Cd Min: | 0.00452 | at alpha= | 1 | deg
Mach: | 0 |  |  | Cl=0 at alpha= | -2.6293 | deg
|  |  |  | @ Cl=0.1, Cd= | 0.0060619
|  |  |  | @ Cl=0.4, Cd= | 0.0050646
|  |  |  | @ Cl=0.6, Cd= | 0.0049221
alpha (deg) | Cl | Cd | Cm | Cl/Cd
-15.5 | -0.279 | 0.1141 | -0.013 | -2.445
-15 | -0.294 | 0.1072 | -0.013 | -2.746
-14.5 | -0.31 | 0.10224 | -0.013 | -3.033
-14 | -0.326 | 0.09551 | -0.014 | -3.414
-13.5 | -0.342 | 0.09213 | -0.014 | -3.712
-13 | -0.358 | 0.08751 | -0.014 | -4.087
-12.5 | -0.373 | 0.08253 | -0.014 | -4.517
-12 | -0.387 | 0.07856 | -0.014 | -4.923
-11.5 | -0.399 | 0.07402 | -0.014 | -5.392
-11 | -0.405 | 0.0702 | -0.015 | -5.763
-10.5 | -0.408 | 0.06565 | -0.015 | -6.21
-10 | -0.408 | 0.06362 | -0.015 | -6.41
-9.5 | -0.405 | 0.05892 | -0.015 | -6.875
-9 | -0.399 | 0.05557 | -0.016 | -7.175
-8.5 | -0.389 | 0.0521 | -0.016 | -7.461
-8 | -0.375 | 0.04903 | -0.016 | -7.639
-7.5 | -0.356 | 0.04615 | -0.017 | -7.723
-7 | -0.334 | 0.04337 | -0.018 | -7.707
-6.5 | -0.308 | 0.04034 | -0.019 | -7.636
-6 | -0.278 | 0.0385 | -0.019 | -7.208
-5.5 | -0.244 | 0.03573 | -0.02 | -6.831
-5 | -0.256 | 0.00643 | -0.039 | -39.794
-4.5 | -0.206 | 0.00624 | -0.04 | -33.092
-4 | -0.154 | 0.00615 | -0.04 | -25.046
-3.5 | -0.099 | 0.00621 | -0.041 | -16.013
-3 | -0.043 | 0.00619 | -0.042 | -6.944
-2.5 | 0.015 | 0.0062 | -0.042 | 2.366
-2 | 0.073 | 0.00619 | -0.043 | 11.798
-1.5 | 0.132 | 0.00591 | -0.044 | 22.306
-1 | 0.191 | 0.00588 | -0.044 | 32.463
-0.5 | 0.25 | 0.00564 | -0.045 | 44.326
0 | 0.309 | 0.00568 | -0.046 | 54.477
0.5 | 0.368 | 0.00571 | -0.046 | 64.465
1 | 0.427 | 0.00452 | -0.047 | 94.306
1.5 | 0.485 | 0.00453 | -0.048 | 107.062
2 | 0.544 | 0.0047 | -0.049 | 115.764
2.5 | 0.602 | 0.00493 | -0.049 | 122.216
3 | 0.66 | 0.0051 | -0.05 | 129.471
3.5 | 0.718 | 0.00487 | -0.051 | 147.236
4 | 0.774 | 0.00504 | -0.052 | 153.683
4.5 | 0.829 | 0.00515 | -0.052 | 161.065
5 | 0.882 | 0.00807 | -0.053 | 109.4
5.5 | 0.935 | 0.00842 | -0.054 | 111.049
6 | 0.983 | 0.00881 | -0.054 | 111.662
6.5 | 1.028 | 0.00919 | -0.055 | 111.871
7 | 1.07 | 0.0096 | -0.056 | 111.414
7.5 | 1.106 | 0.01008 | -0.057 | 109.718
8 | 1.13 | 0.0106 | -0.057 | 106.625
8.5 | 1.146 | 0.0112 | -0.058 | 102.382
9 | 1.153 | 0.01188 | -0.059 | 97.117
9.5 | 1.151 | 0.01248 | -0.059 | 92.231
10 | 1.14 | 0.01327 | -0.06 | 85.874
10.5 | 1.119 | 0.01415 | -0.061 | 79.074
11 | 1.09 | 0.01524 | -0.061 | 71.529
11.5 | 1.055 | 0.01606 | -0.062 | 65.706
12 | 1.013 | 0.01723 | -0.062 | 58.793
12.5 | 0.961 | 0.01972 | -0.062 | 48.716
13 | 0.889 | 0.02731 | -0.061 | 32.54
13.5 | 0.731 | 0.08778 | -0.036 | 8.329
14 | 0.767 | 0.04216 | -0.058 | 18.181

## 98. Re 8M Mach 0.00 (2)
BIGFOIL.COM POLAR EXPORT
NACA66-510 a=0.2
NACA66-510 a=0.2 |  |  |  | Cl Max: | 1.619 | at alpha= | 17 | deg
XFOIL ncrit=9 |  |  |  | L/D Max: | 146.566 | at alpha= | 2.5 | deg
Re: | 8000000 |  |  | Cd Min: | 0.09156 | at alpha= | 20 | deg
Mach: | 0 |  |  | Cl=0 at alpha= | -2.764 | deg
|  |  |  | @ Cl=0.1, Cd= | 0.0049641
|  |  |  | @ Cl=0.4, Cd= | 0.0049154
|  |  |  | @ Cl=0.6, Cd= | 0.0041324
alpha (deg) | Cl | Cd | Cm | Cl/Cd
-12.5 | -1.0262 | 0.01922 | -0.0502 | -53.3923
-12 | -0.9861 | 0.01682 | -0.0489 | -58.6266
-11.5 | -0.9401 | 0.01534 | -0.0481 | -61.2842
-11 | -0.8965 | 0.01307 | -0.047 | -68.5922
-10.5 | -0.8494 | 0.01138 | -0.0462 | -74.6397
-10 | -0.7978 | 0.01053 | -0.046 | -75.7645
-9.5 | -0.7446 | 0.01 | -0.046 | -74.46
-9 | -0.6909 | 0.00948 | -0.046 | -72.8797
-8.5 | -0.6367 | 0.00904 | -0.046 | -70.4314
-7.5 | -0.5277 | 0.00816 | -0.0462 | -64.6691
-7 | -0.4742 | 0.00746 | -0.0461 | -63.5657
-6.5 | -0.4196 | 0.00697 | -0.0462 | -60.2009
-6 | -0.3639 | 0.0067 | -0.0464 | -54.3134
-5 | -0.2514 | 0.00633 | -0.0472 | -39.7156
-4.5 | -0.1958 | 0.00598 | -0.0474 | -32.7425
-4 | -0.1401 | 0.00565 | -0.0476 | -24.7965
-3.5 | -0.0837 | 0.00542 | -0.048 | -15.4428
-3 | -0.027 | 0.0053 | -0.0485 | -5.0943
-2.5 | 0.0302 | 0.0052 | -0.0491 | 5.8077
-2 | 0.0866 | 0.00499 | -0.0495 | 17.3547
-1.5 | 0.1436 | 0.00488 | -0.05 | 29.4262
-0.5 | 0.2574 | 0.00479 | -0.0511 | 53.737
0.5 | 0.3699 | 0.00491 | -0.052 | 75.336
1 | 0.4258 | 0.00492 | -0.0525 | 86.5447
1.5 | 0.476 | 0.00377 | -0.0525 | 126.2599
2 | 0.5306 | 0.00371 | -0.0529 | 143.0189
2.5 | 0.5848 | 0.00399 | -0.0531 | 146.5664
3 | 0.6371 | 0.00448 | -0.053 | 142.2098
3.5 | 0.6894 | 0.00501 | -0.053 | 137.6048
4 | 0.7396 | 0.00568 | -0.0526 | 130.2113
4.5 | 0.7882 | 0.00644 | -0.0519 | 122.3913
5 | 0.8381 | 0.00705 | -0.0514 | 118.8794
5.5 | 0.8902 | 0.0074 | -0.0513 | 120.2973
6 | 0.9428 | 0.00767 | -0.0513 | 122.9205
6.5 | 0.9938 | 0.00805 | -0.051 | 123.4534
7 | 1.0452 | 0.00834 | -0.0508 | 125.3237
7.5 | 1.0945 | 0.00874 | -0.0502 | 125.2288
8 | 1.143 | 0.0091 | -0.0495 | 125.6044
8.5 | 1.1885 | 0.00947 | -0.0482 | 125.5016
9 | 1.2382 | 0.01 | -0.048 | 123.82
9.5 | 1.2854 | 0.01062 | -0.0474 | 121.0358
10 | 1.3277 | 0.01129 | -0.0458 | 117.5996
10.5 | 1.3668 | 0.01202 | -0.0436 | 113.7105
11 | 1.4026 | 0.01257 | -0.0408 | 111.5831
11.5 | 1.4304 | 0.01332 | -0.0366 | 107.3874
12 | 1.4576 | 0.01428 | -0.0328 | 102.0728
12.5 | 1.4845 | 0.01536 | -0.0292 | 96.6471
13 | 1.5105 | 0.01657 | -0.0258 | 91.1587
13.5 | 1.5344 | 0.018 | -0.0224 | 85.2444
14 | 1.554 | 0.01978 | -0.0188 | 78.5642
14.5 | 1.5741 | 0.02162 | -0.0156 | 72.8076
15 | 1.5877 | 0.02404 | -0.0122 | 66.0441
15.5 | 1.6059 | 0.02623 | -0.0096 | 61.2238
16 | 1.6093 | 0.02974 | -0.0062 | 54.1123
16.5 | 1.6177 | 0.03304 | -0.0039 | 48.9619
17 | 1.619 | 0.03727 | -0.0017 | 43.4398
17.5 | 1.6186 | 0.04204 | -0.0003 | 38.5014
18 | 1.6055 | 0.04864 | 0.0005 | 33.0078
18.5 | 1.5877 | 0.05658 | -0.0001 | 28.0612
19 | 1.566 | 0.06592 | -0.0023 | 23.7561
19.5 | 1.5479 | 0.07556 | -0.0057 | 20.4857
20 | 1.4972 | 0.09156 | -0.0128 | 16.3521

## 99. Re 8M Mach 0.10 (1)
BIGFOIL.COM POLAR EXPORT
NACA66-510 a=0.2
NACA66-510 a=0.2 |  |  |  | Cl Max: | 1.151 | at alpha= | 9 | deg
JavaFoil+Calcfoil stall+Eppler ext transition |  |  |  | L/D Max: | 160.062 | at alpha= | 4.5 | deg
Re: | 8000000 |  |  | Cd Min: | 0.00451 | at alpha= | 1 | deg
Mach: | 0.1 |  |  | Cl=0 at alpha= | -2.6293 | deg
|  |  |  | @ Cl=0.1, Cd= | 0.006081
|  |  |  | @ Cl=0.4, Cd= | 0.0050998
|  |  |  | @ Cl=0.6, Cd= | 0.0048997
alpha (deg) | Cl | Cd | Cm | Cl/Cd
-15 | -0.254 | 0.10921 | -0.013 | -2.324
-14.5 | -0.271 | 0.10247 | -0.013 | -2.648
-14 | -0.289 | 0.09661 | -0.014 | -2.995
-13.5 | -0.308 | 0.09201 | -0.014 | -3.342
-13 | -0.326 | 0.08723 | -0.014 | -3.734
-12.5 | -0.344 | 0.08236 | -0.014 | -4.172
-12 | -0.361 | 0.07907 | -0.014 | -4.56
-11.5 | -0.376 | 0.07493 | -0.015 | -5.019
-11 | -0.384 | 0.07082 | -0.015 | -5.427
-10.5 | -0.39 | 0.06734 | -0.015 | -5.794
-10 | -0.393 | 0.06381 | -0.015 | -6.163
-9.5 | -0.393 | 0.05865 | -0.015 | -6.705
-9 | -0.389 | 0.05592 | -0.016 | -6.962
-8.5 | -0.381 | 0.05232 | -0.016 | -7.291
-8 | -0.369 | 0.04928 | -0.016 | -7.493
-7.5 | -0.353 | 0.04625 | -0.017 | -7.627
-7 | -0.332 | 0.04367 | -0.018 | -7.6
-6.5 | -0.307 | 0.04043 | -0.018 | -7.588
-6 | -0.277 | 0.03845 | -0.019 | -7.204
-5.5 | -0.244 | 0.03611 | -0.02 | -6.752
-5 | -0.256 | 0.00641 | -0.039 | -39.988
-4.5 | -0.207 | 0.00629 | -0.04 | -32.882
-4 | -0.155 | 0.00614 | -0.04 | -25.172
-3.5 | -0.1 | 0.00625 | -0.041 | -15.97
-3 | -0.043 | 0.00621 | -0.042 | -6.956
-2.5 | 0.015 | 0.00621 | -0.043 | 2.376
-2 | 0.073 | 0.0062 | -0.043 | 11.829
-1.5 | 0.132 | 0.00594 | -0.044 | 22.298
-1 | 0.192 | 0.00559 | -0.045 | 34.326
-0.5 | 0.251 | 0.00562 | -0.045 | 44.72
0 | 0.311 | 0.00565 | -0.046 | 54.984
0.5 | 0.37 | 0.00571 | -0.047 | 64.734
1 | 0.429 | 0.00451 | -0.047 | 95.081
1.5 | 0.488 | 0.00452 | -0.048 | 107.944
2 | 0.546 | 0.00468 | -0.049 | 116.788
2.5 | 0.605 | 0.00492 | -0.05 | 122.874
3 | 0.663 | 0.00515 | -0.05 | 128.928
3.5 | 0.721 | 0.00487 | -0.051 | 148.071
4 | 0.778 | 0.00502 | -0.052 | 154.956
4.5 | 0.833 | 0.00521 | -0.053 | 160.062
5 | 0.886 | 0.00812 | -0.053 | 109.23
5.5 | 0.939 | 0.00846 | -0.054 | 110.993
6 | 0.987 | 0.00886 | -0.055 | 111.453
6.5 | 1.032 | 0.00924 | -0.055 | 111.73
7 | 1.073 | 0.00968 | -0.056 | 110.882
7.5 | 1.109 | 0.01017 | -0.057 | 109.015
8 | 1.132 | 0.01071 | -0.058 | 105.742
8.5 | 1.146 | 0.01132 | -0.058 | 101.289
9 | 1.151 | 0.012 | -0.059 | 95.87
9.5 | 1.145 | 0.01263 | -0.06 | 90.645
10 | 1.13 | 0.01345 | -0.06 | 83.963
10.5 | 1.104 | 0.01442 | -0.061 | 76.598
11 | 1.071 | 0.01529 | -0.061 | 70.04
11.5 | 1.029 | 0.0164 | -0.062 | 62.733
12 | 0.98 | 0.01788 | -0.062 | 54.804
12.5 | 0.914 | 0.02209 | -0.062 | 41.377
13 | 0.735 | 0.08346 | -0.036 | 8.809
13.5 | 0.689 | 0.09009 | -0.035 | 7.647
14 | 0.653 | 0.08674 | -0.042 | 7.527

## 100. Re 8M Mach 0.10 (2)
BIGFOIL.COM POLAR EXPORT
NACA66-510 a=0.2
NACA66-510 a=0.2 |  |  |  | Cl Max: | 1.5982 | at alpha= | 16.5 | deg
XFOIL ncrit=9 |  |  |  | L/D Max: | 147.444 | at alpha= | 2.5 | deg
Re: | 8000000 |  |  | Cd Min: | 0.11001 | at alpha= | 20 | deg
Mach: | 0.1 |  |  | Cl=0 at alpha= | -2.7648 | deg
|  |  |  | @ Cl=0.1, Cd= | 0.0049756
|  |  |  | @ Cl=0.4, Cd= | 0.0049199
|  |  |  | @ Cl=0.6, Cd= | 0.0041014
alpha (deg) | Cl | Cd | Cm | Cl/Cd
-11 | -0.89 | 0.01689 | -0.0508 | -52.6939
-10.5 | -0.8534 | 0.01289 | -0.0488 | -66.2064
-10 | -0.8044 | 0.01127 | -0.0479 | -71.3753
-9.5 | -0.7516 | 0.01039 | -0.0476 | -72.3388
-9 | -0.6975 | 0.00976 | -0.0474 | -71.4652
-8.5 | -0.6426 | 0.00926 | -0.0473 | -69.3952
-7.5 | -0.5313 | 0.00851 | -0.0474 | -62.4324
-7 | -0.4778 | 0.00764 | -0.047 | -62.5393
-6.5 | -0.4229 | 0.00707 | -0.0469 | -59.8161
-6 | -0.3668 | 0.00676 | -0.0471 | -54.2604
-5.5 | -0.3101 | 0.00656 | -0.0474 | -47.2713
-5 | -0.2532 | 0.00635 | -0.0477 | -39.874
-4.5 | -0.197 | 0.00604 | -0.0479 | -32.6159
-4 | -0.141 | 0.00568 | -0.0481 | -24.8239
-3.5 | -0.0843 | 0.00544 | -0.0484 | -15.4963
-3 | -0.0271 | 0.0053 | -0.0489 | -5.1132
-2.5 | 0.0305 | 0.0052 | -0.0494 | 5.8654
-2 | 0.0873 | 0.005 | -0.0498 | 17.46
-1.5 | 0.1446 | 0.00489 | -0.0503 | 29.5706
-0.5 | 0.259 | 0.00479 | -0.0514 | 54.071
0.5 | 0.3721 | 0.00491 | -0.0524 | 75.7841
1 | 0.4284 | 0.00493 | -0.0528 | 86.8966
1.5 | 0.479 | 0.00381 | -0.0529 | 125.7218
2 | 0.5337 | 0.00372 | -0.0531 | 143.4677
2.5 | 0.5883 | 0.00399 | -0.0534 | 147.4436
3 | 0.6408 | 0.00449 | -0.0533 | 142.7171
3.5 | 0.6933 | 0.00502 | -0.0532 | 138.1076
4 | 0.7436 | 0.00571 | -0.0528 | 130.2277
4.5 | 0.7925 | 0.00647 | -0.0521 | 122.4884
5.5 | 0.895 | 0.00743 | -0.0514 | 120.4576
6 | 0.9479 | 0.00771 | -0.0513 | 122.9442
6.5 | 0.9992 | 0.00808 | -0.051 | 123.6634
7 | 1.0509 | 0.00839 | -0.0507 | 125.2563
7.5 | 1.1003 | 0.0088 | -0.05 | 125.0341
8 | 1.149 | 0.00916 | -0.0492 | 125.4367
8.5 | 1.1941 | 0.00957 | -0.0476 | 124.7753
9.5 | 1.2913 | 0.01076 | -0.0465 | 120.0093
10 | 1.3327 | 0.01147 | -0.0446 | 116.1901
10.5 | 1.3715 | 0.01218 | -0.0422 | 112.6026
11 | 1.4031 | 0.01277 | -0.0383 | 109.8747
11.5 | 1.4308 | 0.01365 | -0.0341 | 104.8205
12 | 1.4583 | 0.01468 | -0.0303 | 99.3392
12.5 | 1.4848 | 0.01586 | -0.0266 | 93.6192
13 | 1.5103 | 0.01719 | -0.0231 | 87.8592
13.5 | 1.5332 | 0.01878 | -0.0196 | 81.64
14 | 1.5509 | 0.02079 | -0.0157 | 74.5984
14.5 | 1.5691 | 0.02289 | -0.0124 | 68.5496
15 | 1.5796 | 0.0257 | -0.0088 | 61.463
15.5 | 1.5952 | 0.02824 | -0.0061 | 56.4873
16 | 1.5929 | 0.03245 | -0.0027 | 49.0878
16.5 | 1.5982 | 0.03633 | -0.0005 | 43.9912
17 | 1.5915 | 0.04173 | 0.0014 | 38.138
17.5 | 1.5849 | 0.04765 | 0.0022 | 33.2613
18 | 1.5569 | 0.05685 | 0.0016 | 27.3861
18.5 | 1.5308 | 0.06695 | -0.0009 | 22.8648
19 | 1.501 | 0.0787 | -0.0054 | 19.0724
19.5 | 1.4781 | 0.0903 | -0.0108 | 16.3688
20 | 1.4166 | 0.11001 | -0.0213 | 12.877

## 101. Re 8M Mach 0.25 (1)
BIGFOIL.COM POLAR EXPORT
NACA66-510 a=0.2
NACA66-510 a=0.2 |  |  |  | Cl Max: | 1.137 | at alpha= | 8.5 | deg
JavaFoil+Calcfoil stall+Eppler ext transition |  |  |  | L/D Max: | 161.134 | at alpha= | 4.5 | deg
Re: | 8000000 |  |  | Cd Min: | 0.00459 | at alpha= | 1.5 | deg
Mach: | 0.25 |  |  | Cl=0 at alpha= | -2.6271 | deg
|  |  |  | @ Cl=0.1, Cd= | 0.0058361
|  |  |  | @ Cl=0.4, Cd= | 0.09467
|  |  |  | @ Cl=0.6, Cd= | 0.09467
alpha (deg) | Cl | Cd | Cm | Cl/Cd
-13 | -0.059 | 0.08837 | -0.015 | -0.671
-12.5 | -0.056 | 0.08373 | -0.015 | -0.675
-12 | -0.054 | 0.07919 | -0.015 | -0.677
-11.5 | -0.147 | 0.07422 | -0.015 | -1.984
-11 | -0.193 | 0.07059 | -0.016 | -2.734
-10.5 | -0.23 | 0.06745 | -0.016 | -3.414
-10 | -0.262 | 0.06335 | -0.016 | -4.129
-9.5 | -0.287 | 0.06054 | -0.016 | -4.738
-9 | -0.306 | 0.056 | -0.016 | -5.465
-8.5 | -0.318 | 0.05415 | -0.016 | -5.875
-8 | -0.323 | 0.05033 | -0.017 | -6.422
-7.5 | -0.321 | 0.04824 | -0.017 | -6.65
-7 | -0.311 | 0.04521 | -0.017 | -6.88
-6.5 | -0.295 | 0.04151 | -0.018 | -7.095
-6 | -0.271 | 0.03956 | -0.018 | -6.847
-5.5 | -0.242 | 0.037 | -0.019 | -6.537
-5 | -0.208 | 0.03467 | -0.02 | -5.989
-4.5 | -0.209 | 0.00634 | -0.041 | -33.023
-4 | -0.157 | 0.00623 | -0.042 | -25.229
-3.5 | -0.102 | 0.00627 | -0.042 | -16.246
-3 | -0.044 | 0.00627 | -0.043 | -7.054
-2.5 | 0.015 | 0.00627 | -0.044 | 2.409
-2 | 0.075 | 0.006 | -0.044 | 12.538
-1.5 | 0.136 | 0.0056 | -0.045 | 24.294
-1 | 0.197 | 0.00565 | -0.046 | 34.856
-0.5 | 0.258 | 0.00566 | -0.047 | 45.641
0 | 0.319 | 0.00568 | -0.047 | 56.178
0.5 | 0.38 | 0.00578 | -0.048 | 65.806
1 | 0.441 | 0.0058 | -0.049 | 75.905
1.5 | 0.501 | 0.00459 | -0.049 | 109.17
2 | 0.561 | 0.00477 | -0.05 | 117.692
2.5 | 0.621 | 0.00502 | -0.051 | 123.816
3 | 0.681 | 0.00483 | -0.052 | 141.126
3.5 | 0.741 | 0.00493 | -0.053 | 150.142
4 | 0.799 | 0.0051 | -0.053 | 156.677
4.5 | 0.855 | 0.00531 | -0.054 | 161.134
5 | 0.909 | 0.00834 | -0.055 | 108.963
5.5 | 0.962 | 0.00875 | -0.055 | 109.922
6 | 1.01 | 0.00916 | -0.056 | 110.263
6.5 | 1.053 | 0.00961 | -0.057 | 109.622
7 | 1.092 | 0.01012 | -0.058 | 107.861
7.5 | 1.122 | 0.01069 | -0.058 | 104.975
8 | 1.136 | 0.01131 | -0.059 | 100.444
8.5 | 1.137 | 0.01203 | -0.06 | 94.487
9 | 1.122 | 0.01293 | -0.06 | 86.778
9.5 | 1.091 | 0.01374 | -0.061 | 79.365
10 | 1.042 | 0.0148 | -0.062 | 70.427
10.5 | 0.977 | 0.01592 | -0.062 | 61.357
11 | 0.896 | 0.01732 | -0.063 | 51.711
11.5 | 0.675 | 0.07022 | -0.038 | 9.618
12 | 0.591 | 0.07489 | -0.038 | 7.896
12.5 | 0.499 | 0.0816 | -0.036 | 6.115
13 | 0.401 | 0.09095 | -0.033 | 4.414
13.5 | 0.298 | 0.09467 | -0.033 | 3.143

## 102. Re 8M Mach 0.25 (2)
BIGFOIL.COM POLAR EXPORT
NACA66-510 a=0.2
NACA66-510 a=0.2 |  |  |  | Cl Max: | 1.5031 | at alpha= | 13.5 | deg
XFOIL ncrit=9 |  |  |  | L/D Max: | 150.695 | at alpha= | 2.5 | deg
Re: | 8000000 |  |  | Cd Min: | 0.24159 | at alpha= | -20 | deg
Mach: | 0.25 |  |  | Cl=0 at alpha= | -2.7649 | deg
|  |  |  | @ Cl=0.1, Cd= | 0.0050098
|  |  |  | @ Cl=0.4, Cd= | 0.0049633
|  |  |  | @ Cl=0.6, Cd= | 0.0039962
alpha (deg) | Cl | Cd | Cm | Cl/Cd
-20 | -0.6458 | 0.24159 | 0.034 | -2.6731
-19.5 | -0.6266 | 0.23445 | 0.0299 | -2.6726
-19 | -0.6076 | 0.22766 | 0.0255 | -2.6689
-18.5 | -0.5893 | 0.22073 | 0.0212 | -2.6698
-18 | -0.5707 | 0.21397 | 0.0169 | -2.6672
-17.5 | -0.5523 | 0.20686 | 0.0127 | -2.6699
-17 | -0.5344 | 0.19963 | 0.0086 | -2.677
-16 | -0.4983 | 0.18558 | 0.0004 | -2.6851
-15.5 | -0.4852 | 0.17668 | -0.0038 | -2.7462
-14.5 | -0.4562 | 0.16 | -0.0121 | -2.8512
-14 | -0.438 | 0.15374 | -0.016 | -2.849
-13.5 | -0.4222 | 0.14653 | -0.0199 | -2.8813
-13 | -0.4047 | 0.14024 | -0.0237 | -2.8858
-12.5 | -0.3901 | 0.13279 | -0.0274 | -2.9377
-12 | -0.3722 | 0.12629 | -0.0309 | -2.9472
-11.5 | -0.3591 | 0.11902 | -0.0346 | -3.0171
-11 | -0.361 | 0.1082 | -0.0392 | -3.3364
-10.5 | -0.3706 | 0.09629 | -0.0442 | -3.8488
-10 | -0.3599 | 0.08994 | -0.0475 | -4.0016
-9.5 | -0.3641 | 0.08135 | -0.0517 | -4.4757
-9 | -0.3463 | 0.07729 | -0.0543 | -4.4805
-8.5 | -0.3966 | 0.0669 | -0.0588 | -5.9283
-8 | -0.6064 | 0.01266 | -0.0549 | -47.8989
-7.5 | -0.5539 | 0.01041 | -0.0536 | -53.2085
-7 | -0.4956 | 0.00957 | -0.0529 | -51.7868
-6.5 | -0.44 | 0.00808 | -0.0519 | -54.4554
-6 | -0.3821 | 0.00732 | -0.0512 | -52.1995
-5.5 | -0.323 | 0.00688 | -0.0509 | -46.9477
-5 | -0.2636 | 0.00654 | -0.0508 | -40.3058
-4.5 | -0.2037 | 0.00637 | -0.0509 | -31.978
-4 | -0.1459 | 0.00585 | -0.0506 | -24.9402
-3.5 | -0.0871 | 0.00554 | -0.0507 | -15.722
-3 | -0.0279 | 0.00535 | -0.0509 | -5.215
-2 | 0.0908 | 0.00503 | -0.0517 | 18.0517
-1.5 | 0.1499 | 0.0049 | -0.0521 | 30.5918
-1 | 0.2092 | 0.00486 | -0.0526 | 43.0453
-0.5 | 0.2681 | 0.00482 | -0.0531 | 55.6224
0 | 0.3263 | 0.00487 | -0.0536 | 67.0021
0.5 | 0.3846 | 0.00495 | -0.0541 | 77.697
1 | 0.4425 | 0.005 | -0.0545 | 88.5
1.5 | 0.4983 | 0.00461 | -0.0548 | 108.0911
2 | 0.5511 | 0.00377 | -0.0548 | 146.1804
2.5 | 0.6073 | 0.00403 | -0.0549 | 150.6948
3 | 0.6614 | 0.00454 | -0.0548 | 145.6828
3.5 | 0.7152 | 0.00509 | -0.0546 | 140.5108
4 | 0.7658 | 0.00585 | -0.0538 | 130.906
4.5 | 0.8151 | 0.00668 | -0.0527 | 122.021
5 | 0.8668 | 0.00727 | -0.0519 | 119.2297
5.5 | 0.921 | 0.00762 | -0.0515 | 120.8661
6 | 0.9755 | 0.00792 | -0.0512 | 123.1692
6.5 | 1.0285 | 0.00831 | -0.0505 | 123.7665
7 | 1.0811 | 0.00868 | -0.0497 | 124.5507
7.5 | 1.1315 | 0.00912 | -0.0484 | 124.068
8 | 1.1806 | 0.00952 | -0.0468 | 124.0126
8.5 | 1.2231 | 0.01006 | -0.0438 | 121.5805
9 | 1.2768 | 0.01082 | -0.0435 | 118.0037
9.5 | 1.316 | 0.0116 | -0.0401 | 113.4483
10 | 1.3476 | 0.01231 | -0.0352 | 109.472
10.5 | 1.378 | 0.01326 | -0.0305 | 103.9216
11 | 1.4079 | 0.01438 | -0.0261 | 97.9068
11.5 | 1.4342 | 0.01583 | -0.0215 | 90.6001
12 | 1.4578 | 0.01754 | -0.0169 | 83.1129
12.5 | 1.4753 | 0.01979 | -0.012 | 74.5478
13 | 1.4927 | 0.02221 | -0.0076 | 67.2085
13.5 | 1.5031 | 0.02531 | -0.0032 | 59.3876
14 | 1.5029 | 0.02946 | 0.0014 | 51.0149
14.5 | 1.4968 | 0.03445 | 0.0052 | 43.4485
15 | 1.4777 | 0.0412 | 0.0082 | 35.8665
15.5 | 1.4678 | 0.04777 | 0.0093 | 30.7264
16 | 1.4323 | 0.05819 | 0.0082 | 24.6142
16.5 | 1.3911 | 0.07097 | 0.0041 | 19.6012
17 | 1.3653 | 0.08293 | -0.0013 | 16.4633
17.5 | 1.3274 | 0.09811 | -0.0096 | 13.5297
18 | 1.2999 | 0.1126 | -0.0181 | 11.5444
18.5 | 1.2573 | 0.13103 | -0.0296 | 9.5955

## 103. Re 8M Mach 0.50 (1)
BIGFOIL.COM POLAR EXPORT
NACA66-510 a=0.2
NACA66-510 a=0.2 |  |  |  | Cl Max: | 1.226 | at alpha= | 20 | deg
JavaFoil+Calcfoil stall+Eppler ext transition |  |  |  | L/D Max: | 141.067 | at alpha= | 2.5 | deg
Re: | 8000000 |  |  | Cd Min: | 0.00453 | at alpha= | 1.5 | deg
Mach: | 0.5 |  |  | Cl=0 at alpha= | -2.6308 | deg
|  |  |  | @ Cl=0.1, Cd= | 0.005795
|  |  |  | @ Cl=0.4, Cd= | 0.0057298
|  |  |  | @ Cl=0.6, Cd= | 0.0046402
alpha (deg) | Cl | Cd | Cm | Cl/Cd
-20 | -0.935 | 0.15179 | -0.015 | -6.158
-19.5 | -0.909 | 0.14465 | -0.016 | -6.283
-19 | -0.883 | 0.14611 | -0.016 | -6.042
-18.5 | -0.856 | 0.13953 | -0.016 | -6.138
-18 | -0.829 | 0.13463 | -0.016 | -6.157
-17.5 | -0.803 | 0.12502 | -0.016 | -6.419
-17 | -0.777 | 0.11645 | -0.017 | -6.671
-16.5 | -0.751 | 0.10946 | -0.017 | -6.857
-16 | -0.724 | 0.1041 | -0.017 | -6.953
-15.5 | -0.695 | 0.11522 | -0.017 | -6.033
-15 | -0.668 | 0.10787 | -0.017 | -6.193
-14.5 | -0.642 | 0.09723 | -0.017 | -6.602
-14 | -0.616 | 0.09028 | -0.018 | -6.823
-13.5 | -0.59 | 0.08357 | -0.019 | -7.059
-13 | -0.564 | 0.07836 | -0.019 | -7.193
-12.5 | -0.539 | 0.07177 | -0.021 | -7.504
-12 | -0.515 | 0.06475 | -0.022 | -7.947
-11.5 | -0.48 | 0.08339 | -0.018 | -5.751
-11 | -0.452 | 0.073 | -0.018 | -6.198
-10.5 | -0.426 | 0.06695 | -0.019 | -6.359
-10 | -0.399 | 0.06131 | -0.019 | -6.507
-9.5 | -0.373 | 0.05559 | -0.021 | -6.708
-9 | -0.346 | 0.05199 | -0.021 | -6.662
-8.5 | -0.32 | 0.04749 | -0.023 | -6.749
-8 | -0.295 | 0.04306 | -0.025 | -6.846
-7.5 | -0.263 | 0.04909 | -0.02 | -5.364
-7 | -0.236 | 0.04723 | -0.019 | -5
-6.5 | -0.209 | 0.04341 | -0.02 | -4.819
-6 | -0.182 | 0.03996 | -0.021 | -4.562
-5.5 | -0.155 | 0.03733 | -0.022 | -4.164
-5 | -0.128 | 0.03738 | -0.021 | -3.428
-4.5 | -0.101 | 0.03574 | -0.021 | -2.828
-4 | -0.124 | 0.03401 | -0.021 | -3.645
-3.5 | -0.087 | 0.03131 | -0.023 | -2.765
-3 | -0.048 | 0.00586 | -0.048 | -8.202
-2.5 | 0.017 | 0.00584 | -0.049 | 2.849
-2 | 0.083 | 0.00581 | -0.05 | 14.361
-1.5 | 0.151 | 0.00575 | -0.05 | 26.309
-1 | 0.22 | 0.00576 | -0.051 | 38.145
-0.5 | 0.288 | 0.0058 | -0.052 | 49.711
0 | 0.357 | 0.00585 | -0.053 | 60.944
0.5 | 0.425 | 0.00566 | -0.054 | 75.065
1 | 0.492 | 0.00569 | -0.054 | 86.429
1.5 | 0.559 | 0.00453 | -0.055 | 123.353
2 | 0.626 | 0.00471 | -0.056 | 132.811
2.5 | 0.693 | 0.00491 | -0.057 | 141.067
3 | 0.76 | 0.00609 | -0.058 | 124.618
3.5 | 0.825 | 0.00639 | -0.059 | 128.98
4 | 0.888 | 0.00667 | -0.059 | 133.078
4.5 | 0.945 | 0.00913 | -0.06 | 103.511
5 | 1.001 | 0.00966 | -0.061 | 103.709
5.5 | 1.053 | 0.01023 | -0.062 | 102.894
6 | 1.091 | 0.01092 | -0.062 | 99.983
6.5 | 1.111 | 0.01169 | -0.063 | 95.029
7 | 1.095 | 0.01283 | -0.064 | 85.313
7.5 | 0.961 | 0.01423 | -0.065 | 67.544
8 | 0.566 | 0.05189 | -0.031 | 10.911
8.5 | 0.719 | 0.01537 | -0.066 | 46.796
9 | 0.747 | 0.01705 | -0.067 | 43.832
9.5 | 0.645 | 0.06161 | -0.034 | 10.465
10 | 0.809 | 0.01804 | -0.068 | 44.817
10.5 | 0.837 | 0.0198 | -0.069 | 42.243
11 | 0.861 | 0.02264 | -0.069 | 38.014
11.5 | 0.75 | 0.07957 | -0.038 | 9.419
12 | 0.922 | 0.02355 | -0.071 | 39.156
12.5 | 0.945 | 0.02688 | -0.071 | 35.157
13 | 0.953 | 0.03497 | -0.07 | 27.259
13.5 | 0.861 | 0.09316 | -0.047 | 9.244
14 | 1.015 | 0.03515 | -0.072 | 28.883
14.5 | 0.918 | 0.09571 | -0.05 | 9.587
15 | 0.954 | 0.09666 | -0.055 | 9.869
15.5 | 0.98 | 0.10345 | -0.055 | 9.474
16 | 0.984 | 0.11423 | -0.047 | 8.615
16.5 | 1.038 | 0.10453 | -0.058 | 9.928
17 | 1.088 | 0.09562 | -0.064 | 11.376
17.5 | 1.059 | 0.1286 | -0.049 | 8.231
18 | 1.092 | 0.13108 | -0.053 | 8.334
18.5 | 1.161 | 0.109 | -0.065 | 10.651
19 | 1.192 | 0.11095 | -0.067 | 10.745
19.5 | 1.164 | 0.14589 | -0.054 | 7.977
20 | 1.226 | 0.1266 | -0.065 | 9.688

## 104. Re 8M Mach 0.50 (2)
BIGFOIL.COM POLAR EXPORT
NACA66-510 a=0.2
NACA66-510 a=0.2 |  |  |  | Cl Max: | 1.2596 | at alpha= | 8.5 | deg
XFOIL ncrit=9 |  |  |  | L/D Max: | 161.212 | at alpha= | 2.5 | deg
Re: | 8000000 |  |  | Cd Min: | 0.26198 | at alpha= | -20 | deg
Mach: | 0.5 |  |  | Cl=0 at alpha= | -2.7952 | deg
|  |  |  | @ Cl=0.1, Cd= | 0.0053392
|  |  |  | @ Cl=0.4, Cd= | 0.0050647
|  |  |  | @ Cl=0.6, Cd= | 0.0045568
alpha (deg) | Cl | Cd | Cm | Cl/Cd
-20 | -0.7013 | 0.26198 | 0.0431 | -2.6769
-19.5 | -0.6782 | 0.25388 | 0.038 | -2.6713
-19 | -0.6547 | 0.24533 | 0.0329 | -2.6687
-18.5 | -0.6319 | 0.2372 | 0.0278 | -2.664
-18 | -0.6105 | 0.22971 | 0.0233 | -2.6577
-17.5 | -0.5894 | 0.22191 | 0.0189 | -2.656
-17 | -0.5675 | 0.21396 | 0.0142 | -2.6524
-16.5 | -0.5451 | 0.20607 | 0.0094 | -2.6452
-16 | -0.5228 | 0.19817 | 0.0046 | -2.6381
-15.5 | -0.5013 | 0.18984 | -0.0001 | -2.6406
-15 | -0.4812 | 0.18142 | -0.0049 | -2.6524
-14.5 | -0.4608 | 0.17308 | -0.0096 | -2.6624
-14 | -0.4414 | 0.16422 | -0.0143 | -2.6879
-13.5 | -0.4225 | 0.15576 | -0.0189 | -2.7125
-13 | -0.4005 | 0.14904 | -0.0233 | -2.6872
-12.5 | -0.3798 | 0.14182 | -0.0276 | -2.678
-12 | -0.3588 | 0.1344 | -0.0317 | -2.6696
-11.5 | -0.3405 | 0.12678 | -0.0359 | -2.6858
-11 | -0.3272 | 0.11851 | -0.0404 | -2.7609
-10.5 | -0.3124 | 0.11059 | -0.0445 | -2.8248
-10 | -0.298 | 0.10305 | -0.0485 | -2.8918
-9.5 | -0.2862 | 0.09533 | -0.0525 | -3.0022
-9 | -0.2765 | 0.08738 | -0.0565 | -3.1643
-8.5 | -0.2685 | 0.08005 | -0.0603 | -3.3542
-8 | -0.262 | 0.07299 | -0.0643 | -3.5895
-7.5 | -0.2629 | 0.06575 | -0.0686 | -3.9985
-7 | -0.2722 | 0.06042 | -0.0708 | -4.5051
-6.5 | -0.267 | 0.05397 | -0.0731 | -4.9472
-6 | -0.2549 | 0.04683 | -0.0745 | -5.4431
-5.5 | -0.2371 | 0.03882 | -0.0746 | -6.1077
-5 | -0.2092 | 0.03112 | -0.0731 | -6.7224
-4.5 | -0.1727 | 0.02386 | -0.0706 | -7.2381
-4 | -0.1274 | 0.01775 | -0.0677 | -7.1775
-3.5 | -0.0887 | 0.00836 | -0.0636 | -10.61
-3 | -0.0272 | 0.0062 | -0.0618 | -4.3871
-2.5 | 0.0392 | 0.00557 | -0.0608 | 7.0377
-2 | 0.1077 | 0.00531 | -0.0605 | 20.2825
-1.5 | 0.1748 | 0.00502 | -0.0604 | 34.8207
-1 | 0.2424 | 0.00493 | -0.0606 | 49.1684
-0.5 | 0.3091 | 0.00499 | -0.0609 | 61.9439
0 | 0.3746 | 0.00503 | -0.0612 | 74.4732
1 | 0.5063 | 0.00521 | -0.062 | 97.1785
1.5 | 0.5707 | 0.00511 | -0.0622 | 111.683
2 | 0.6279 | 0.00403 | -0.0617 | 155.8065
2.5 | 0.6916 | 0.00429 | -0.0616 | 161.2121
3 | 0.7537 | 0.0047 | -0.0611 | 160.3617
3.5 | 0.8112 | 0.00541 | -0.0598 | 149.9445
4 | 0.8589 | 0.00654 | -0.0566 | 131.3303
4.5 | 0.9054 | 0.00762 | -0.053 | 118.8189
5 | 0.9634 | 0.0081 | -0.0509 | 118.9383
5.5 | 1.0221 | 0.00851 | -0.0487 | 120.1058
6 | 1.0762 | 0.00904 | -0.0453 | 119.0487
6.5 | 1.1214 | 0.0095 | -0.0399 | 118.0421
7 | 1.1605 | 0.01017 | -0.0335 | 114.1101
7.5 | 1.2138 | 0.01097 | -0.0297 | 110.6472
8 | 1.2539 | 0.0123 | -0.0236 | 101.9431
8.5 | 1.2596 | 0.01525 | -0.0136 | 82.5967
9 | 1.2415 | 0.0199 | -0.0031 | 62.3869
9.5 | 1.2188 | 0.02605 | 0.0062 | 46.7869
10 | 1.1938 | 0.03346 | 0.0128 | 35.6784
10.5 | 1.1632 | 0.04168 | 0.0164 | 27.9079
11 | 1.1281 | 0.05149 | 0.0167 | 21.9091
11.5 | 1.092 | 0.06305 | 0.0132 | 17.3196
12 | 1.0596 | 0.076 | 0.0065 | 13.9421
12.5 | 1.0276 | 0.09078 | -0.0027 | 11.3197
13 | 1.0047 | 0.10561 | -0.0125 | 9.5133
13.5 | 0.9851 | 0.12125 | -0.0227 | 8.1245

## 105. Re 10M Mach 0.00 (1)
BIGFOIL.COM POLAR EXPORT
NACA66-510 a=0.2
NACA66-510 a=0.2 |  |  |  | Cl Max: | 1.155 | at alpha= | 9 | deg
JavaFoil+Calcfoil stall+Eppler ext transition |  |  |  | L/D Max: | 164.027 | at alpha= | 4.5 | deg
Re: | 10000000 |  |  | Cd Min: | 0.0045 | at alpha= | 1 | deg
Mach: | 0 |  |  | Cl=0 at alpha= | -2.6293 | deg
|  |  |  | @ Cl=0.1, Cd= | 0.0060056
|  |  |  | @ Cl=0.4, Cd= | 0.0050308
|  |  |  | @ Cl=0.6, Cd= | 0.0048817
alpha (deg) | Cl | Cd | Cm | Cl/Cd
-15.5 | -0.279 | 0.11324 | -0.013 | -2.465
-15 | -0.294 | 0.10695 | -0.013 | -2.753
-14.5 | -0.31 | 0.10042 | -0.014 | -3.089
-14 | -0.326 | 0.09499 | -0.014 | -3.434
-13.5 | -0.342 | 0.09091 | -0.014 | -3.763
-13 | -0.358 | 0.08667 | -0.014 | -4.129
-12.5 | -0.373 | 0.08165 | -0.014 | -4.567
-12 | -0.387 | 0.07747 | -0.014 | -4.994
-11.5 | -0.399 | 0.0732 | -0.015 | -5.454
-11 | -0.405 | 0.06982 | -0.015 | -5.794
-10.5 | -0.408 | 0.06475 | -0.015 | -6.299
-10 | -0.408 | 0.06316 | -0.015 | -6.458
-9.5 | -0.405 | 0.05807 | -0.015 | -6.977
-9 | -0.399 | 0.0551 | -0.016 | -7.24
-8.5 | -0.389 | 0.05132 | -0.016 | -7.578
-8 | -0.375 | 0.04879 | -0.017 | -7.681
-7.5 | -0.357 | 0.04555 | -0.017 | -7.83
-7 | -0.334 | 0.04288 | -0.018 | -7.801
-6.5 | -0.308 | 0.03979 | -0.019 | -7.75
-6 | -0.278 | 0.03814 | -0.019 | -7.28
-5.5 | -0.245 | 0.03477 | -0.021 | -7.041
-5 | -0.256 | 0.00625 | -0.039 | -40.932
-4.5 | -0.206 | 0.00629 | -0.04 | -32.797
-4 | -0.154 | 0.00627 | -0.04 | -24.582
-3.5 | -0.099 | 0.0062 | -0.041 | -16.023
-3 | -0.043 | 0.00618 | -0.042 | -6.959
-2.5 | 0.015 | 0.00618 | -0.042 | 2.374
-2 | 0.073 | 0.00612 | -0.043 | 11.924
-1.5 | 0.132 | 0.00587 | -0.044 | 22.473
-1 | 0.191 | 0.00587 | -0.044 | 32.508
-0.5 | 0.25 | 0.00586 | -0.045 | 42.665
0 | 0.309 | 0.00564 | -0.046 | 54.82
0.5 | 0.368 | 0.00566 | -0.046 | 65.038
1 | 0.427 | 0.0045 | -0.047 | 94.9
1.5 | 0.485 | 0.00464 | -0.048 | 104.577
2 | 0.544 | 0.00465 | -0.049 | 116.869
2.5 | 0.602 | 0.00489 | -0.049 | 123.213
3 | 0.66 | 0.00501 | -0.05 | 131.697
3.5 | 0.718 | 0.00516 | -0.051 | 138.989
4 | 0.774 | 0.00495 | -0.052 | 156.385
4.5 | 0.829 | 0.00506 | -0.052 | 164.027
5 | 0.883 | 0.00778 | -0.053 | 113.543
5.5 | 0.935 | 0.00814 | -0.054 | 114.881
6 | 0.984 | 0.00847 | -0.055 | 116.1
6.5 | 1.029 | 0.00886 | -0.055 | 116.218
7 | 1.07 | 0.00928 | -0.056 | 115.308
7.5 | 1.107 | 0.00972 | -0.057 | 113.864
8 | 1.132 | 0.01024 | -0.057 | 110.508
8.5 | 1.148 | 0.0108 | -0.058 | 106.314
9 | 1.155 | 0.01144 | -0.059 | 100.982
9.5 | 1.153 | 0.01201 | -0.059 | 96.001
10 | 1.141 | 0.01275 | -0.06 | 89.506
10.5 | 1.121 | 0.01359 | -0.061 | 82.489
11 | 1.092 | 0.01459 | -0.061 | 74.809
11.5 | 1.057 | 0.01536 | -0.062 | 68.807
12 | 1.015 | 0.01645 | -0.062 | 61.727
12.5 | 0.964 | 0.01874 | -0.063 | 51.431
13 | 0.903 | 0.02284 | -0.062 | 39.555
13.5 | 0.741 | 0.07992 | -0.042 | 9.275
14 | 0.807 | 0.02556 | -0.063 | 31.59

## 106. Re 10M Mach 0.00 (2)
BIGFOIL.COM POLAR EXPORT
NACA66-510 a=0.2
NACA66-510 a=0.2 |  |  |  | Cl Max: | 1.6487 | at alpha= | 18 | deg
XFOIL ncrit=9 |  |  |  | L/D Max: | 143.514 | at alpha= | 2.5 | deg
Re: | 10000000 |  |  | Cd Min: | 0.07343 | at alpha= | 20 | deg
Mach: | 0 |  |  | Cl=0 at alpha= | -2.7548 | deg
|  |  |  | @ Cl=0.1, Cd= | 0.0048127
|  |  |  | @ Cl=0.4, Cd= | 0.0048921
|  |  |  | @ Cl=0.6, Cd= | 0.004193
alpha (deg) | Cl | Cd | Cm | Cl/Cd
-14 | -1.1633 | 0.02236 | -0.0523 | -52.0259
-13.5 | -1.1306 | 0.01943 | -0.0504 | -58.1884
-13 | -1.0918 | 0.01717 | -0.0489 | -63.5877
-12.5 | -1.0473 | 0.0156 | -0.048 | -67.1346
-11.5 | -0.9514 | 0.01328 | -0.0468 | -71.6416
-10.5 | -0.8523 | 0.01098 | -0.0458 | -77.623
-10 | -0.8019 | 0.00988 | -0.0454 | -81.164
-9.5 | -0.7488 | 0.00928 | -0.0453 | -80.6897
-9 | -0.6949 | 0.00879 | -0.0453 | -79.0557
-8.5 | -0.6405 | 0.00838 | -0.0454 | -76.432
-7 | -0.4756 | 0.00727 | -0.0459 | -65.4195
-6.5 | -0.4216 | 0.00666 | -0.0458 | -63.3033
-6 | -0.3661 | 0.00634 | -0.046 | -57.7445
-5.5 | -0.3099 | 0.00614 | -0.0464 | -50.4723
-5 | -0.2535 | 0.00596 | -0.0468 | -42.5336
-4 | -0.1411 | 0.00545 | -0.0475 | -25.8899
-3.5 | -0.0849 | 0.00521 | -0.0478 | -16.2956
-3 | -0.028 | 0.00505 | -0.0483 | -5.5446
-2.5 | 0.0291 | 0.00497 | -0.0489 | 5.8551
-2 | 0.0859 | 0.00484 | -0.0494 | 17.7479
-1.5 | 0.1428 | 0.00473 | -0.0499 | 30.1903
-1 | 0.1997 | 0.00472 | -0.0504 | 42.3093
-0.5 | 0.2561 | 0.00477 | -0.0509 | 53.6897
0 | 0.3125 | 0.0048 | -0.0514 | 65.1042
0.5 | 0.3689 | 0.00487 | -0.0519 | 75.7495
1 | 0.4251 | 0.00491 | -0.0524 | 86.5784
1.5 | 0.4804 | 0.00481 | -0.0529 | 99.8753
2 | 0.5307 | 0.00376 | -0.0529 | 141.1436
2.5 | 0.5841 | 0.00407 | -0.053 | 143.5135
3 | 0.6371 | 0.00448 | -0.0531 | 142.2098
3.5 | 0.6893 | 0.005 | -0.053 | 137.86
4 | 0.7392 | 0.00573 | -0.0526 | 129.0052
4.5 | 0.7893 | 0.00637 | -0.0522 | 123.9089
5 | 0.8408 | 0.00685 | -0.0519 | 122.7445
5.5 | 0.8937 | 0.00716 | -0.052 | 124.8184
6 | 0.9467 | 0.00742 | -0.052 | 127.5876
6.5 | 0.9985 | 0.00775 | -0.0519 | 128.8387
7 | 1.0502 | 0.00806 | -0.0518 | 130.2978
7.5 | 1.1003 | 0.00844 | -0.0513 | 130.3673
8 | 1.1503 | 0.00877 | -0.051 | 131.1631
8.5 | 1.1974 | 0.00921 | -0.05 | 130.0109
9 | 1.2409 | 0.0097 | -0.0484 | 127.9278
9.5 | 1.2918 | 0.01024 | -0.0485 | 126.1523
10 | 1.3352 | 0.01088 | -0.0471 | 122.7206
11 | 1.4184 | 0.01206 | -0.0437 | 117.6119
11.5 | 1.4431 | 0.01288 | -0.0388 | 112.0419
12 | 1.4691 | 0.01379 | -0.0345 | 106.5337
12.5 | 1.4957 | 0.01482 | -0.0307 | 100.9244
13 | 1.5217 | 0.01597 | -0.0272 | 95.2849
13.5 | 1.5447 | 0.01739 | -0.0236 | 88.8269
14 | 1.5626 | 0.01923 | -0.0196 | 81.2585
14.5 | 1.5813 | 0.02112 | -0.0162 | 74.8722
15 | 1.5919 | 0.02371 | -0.0123 | 67.1404
15.5 | 1.6116 | 0.02576 | -0.0099 | 62.5621
16 | 1.6115 | 0.0295 | -0.0061 | 54.6271
17 | 1.6291 | 0.03621 | -0.0019 | 44.9903
17.5 | 1.6306 | 0.04067 | -0.0004 | 40.0934
18 | 1.6487 | 0.04372 | 0 | 37.7104
18.5 | 1.6306 | 0.05108 | 0.0004 | 31.9225
19 | 1.6108 | 0.05951 | -0.0007 | 27.0677
19.5 | 1.5736 | 0.07142 | -0.0041 | 22.033
20 | 1.606 | 0.07343 | -0.0052 | 21.8712

## 107. Re 10M Mach 0.10 (1)
BIGFOIL.COM POLAR EXPORT
NACA66-510 a=0.2
NACA66-510 a=0.2 |  |  |  | Cl Max: | 1.152 | at alpha= | 9 | deg
JavaFoil+Calcfoil stall+Eppler ext transition |  |  |  | L/D Max: | 162.616 | at alpha= | 4.5 | deg
Re: | 10000000 |  |  | Cd Min: | 0.00455 | at alpha= | 1 | deg
Mach: | 0.1 |  |  | Cl=0 at alpha= | -2.6293 | deg
|  |  |  | @ Cl=0.1, Cd= | 0.0060319
|  |  |  | @ Cl=0.4, Cd= | 0.0050956
|  |  |  | @ Cl=0.6, Cd= | 0.0048564
alpha (deg) | Cl | Cd | Cm | Cl/Cd
-15 | -0.254 | 0.10843 | -0.013 | -2.342
-14.5 | -0.271 | 0.10229 | -0.014 | -2.653
-14 | -0.289 | 0.09629 | -0.014 | -3.006
-13.5 | -0.308 | 0.09117 | -0.014 | -3.374
-13 | -0.326 | 0.08617 | -0.014 | -3.782
-12.5 | -0.344 | 0.08135 | -0.014 | -4.226
-12 | -0.361 | 0.07801 | -0.015 | -4.624
-11.5 | -0.376 | 0.07376 | -0.015 | -5.1
-11 | -0.384 | 0.0696 | -0.015 | -5.523
-10.5 | -0.39 | 0.06639 | -0.015 | -5.878
-10 | -0.393 | 0.06296 | -0.015 | -6.248
-9.5 | -0.393 | 0.05838 | -0.016 | -6.738
-9 | -0.389 | 0.05539 | -0.016 | -7.03
-8.5 | -0.382 | 0.0518 | -0.016 | -7.367
-8 | -0.369 | 0.04899 | -0.016 | -7.54
-7.5 | -0.353 | 0.04593 | -0.017 | -7.684
-7 | -0.332 | 0.04318 | -0.018 | -7.69
-6.5 | -0.307 | 0.04005 | -0.019 | -7.663
-6 | -0.277 | 0.03822 | -0.019 | -7.251
-5.5 | -0.244 | 0.03541 | -0.02 | -6.9
-5 | -0.256 | 0.00631 | -0.039 | -40.646
-4.5 | -0.207 | 0.00629 | -0.04 | -32.923
-4 | -0.155 | 0.00625 | -0.04 | -24.718
-3.5 | -0.1 | 0.00624 | -0.041 | -15.981
-3 | -0.043 | 0.00619 | -0.042 | -6.97
-2.5 | 0.015 | 0.00616 | -0.043 | 2.393
-2 | 0.073 | 0.00616 | -0.043 | 11.904
-1.5 | 0.132 | 0.00588 | -0.044 | 22.542
-1 | 0.192 | 0.0059 | -0.045 | 32.507
-0.5 | 0.251 | 0.00562 | -0.045 | 44.722
0 | 0.311 | 0.00562 | -0.046 | 55.347
0.5 | 0.37 | 0.00566 | -0.047 | 65.308
1 | 0.429 | 0.00455 | -0.047 | 94.303
1.5 | 0.488 | 0.00469 | -0.048 | 103.938
2 | 0.546 | 0.00471 | -0.049 | 115.953
2.5 | 0.605 | 0.00487 | -0.05 | 124.148
3 | 0.663 | 0.00506 | -0.05 | 131.122
3.5 | 0.721 | 0.00519 | -0.051 | 138.953
4 | 0.778 | 0.00494 | -0.052 | 157.547
4.5 | 0.833 | 0.00512 | -0.053 | 162.616
5 | 0.887 | 0.00781 | -0.053 | 113.565
5.5 | 0.939 | 0.00818 | -0.054 | 114.831
6 | 0.988 | 0.00852 | -0.055 | 115.979
6.5 | 1.033 | 0.00892 | -0.056 | 115.849
7 | 1.074 | 0.00934 | -0.056 | 115.057
7.5 | 1.11 | 0.00981 | -0.057 | 113.14
8 | 1.133 | 0.01033 | -0.058 | 109.75
8.5 | 1.148 | 0.01091 | -0.058 | 105.19
9 | 1.152 | 0.01155 | -0.059 | 99.72
9.5 | 1.147 | 0.01215 | -0.06 | 94.367
10 | 1.131 | 0.01292 | -0.06 | 87.536
10.5 | 1.106 | 0.01382 | -0.061 | 79.998
11 | 1.073 | 0.01464 | -0.062 | 73.244
11.5 | 1.031 | 0.01569 | -0.062 | 65.714
12 | 0.983 | 0.01701 | -0.063 | 57.771
12.5 | 0.921 | 0.02021 | -0.062 | 45.571
13 | 0.77 | 0.06079 | -0.05 | 12.667
13.5 | 0.692 | 0.08647 | -0.038 | 8.007
14 | 0.736 | 0.03312 | -0.061 | 22.23

## 108. Re 10M Mach 0.10 (2)
BIGFOIL.COM POLAR EXPORT
NACA66-510 a=0.2
NACA66-510 a=0.2 |  |  |  | Cl Max: | 1.6204 | at alpha= | 18 | deg
XFOIL ncrit=9 |  |  |  | L/D Max: | 142.717 | at alpha= | 3 | deg
Re: | 10000000 |  |  | Cd Min: | 0.16314 | at alpha= | -15 | deg
Mach: | 0.1 |  |  | Cl=0 at alpha= | -2.7541 | deg
|  |  |  | @ Cl=0.1, Cd= | 0.004814
|  |  |  | @ Cl=0.4, Cd= | 0.0049004
|  |  |  | @ Cl=0.6, Cd= | 0.0042155
alpha (deg) | Cl | Cd | Cm | Cl/Cd
-15 | -0.4745 | 0.16314 | -0.0091 | -2.9085
-14.5 | -0.4562 | 0.15741 | -0.0128 | -2.8982
-14 | -0.4388 | 0.15123 | -0.0166 | -2.9015
-12 | -1.0001 | 0.01708 | -0.0511 | -58.5539
-11.5 | -0.9555 | 0.01509 | -0.0499 | -63.3201
-11 | -0.9067 | 0.01374 | -0.0491 | -65.9898
-10.5 | -0.857 | 0.01238 | -0.0483 | -69.2246
-10 | -0.8077 | 0.01079 | -0.0475 | -74.8563
-9.5 | -0.756 | 0.00964 | -0.0469 | -78.4232
-9 | -0.7016 | 0.00904 | -0.0467 | -77.6106
-8.5 | -0.6465 | 0.00857 | -0.0467 | -75.4376
-8 | -0.5911 | 0.00815 | -0.0467 | -72.5276
-7.5 | -0.5352 | 0.00782 | -0.0467 | -68.4399
-7 | -0.4792 | 0.00746 | -0.0468 | -64.2359
-6.5 | -0.4248 | 0.00679 | -0.0466 | -62.5626
-6 | -0.369 | 0.00639 | -0.0467 | -57.7465
-5.5 | -0.3123 | 0.00617 | -0.047 | -50.6159
-5 | -0.2554 | 0.00598 | -0.0473 | -42.709
-4 | -0.142 | 0.00548 | -0.0479 | -25.9124
-3.5 | -0.0854 | 0.00522 | -0.0482 | -16.3602
-3 | -0.0282 | 0.00506 | -0.0487 | -5.5731
-2 | 0.0865 | 0.00484 | -0.0497 | 17.8719
-1.5 | 0.1437 | 0.00473 | -0.0502 | 30.3805
-0.5 | 0.2577 | 0.00478 | -0.0512 | 53.9121
0 | 0.3144 | 0.0048 | -0.0517 | 65.5
0.5 | 0.3711 | 0.00488 | -0.0522 | 76.0451
1 | 0.4277 | 0.00492 | -0.0528 | 86.9309
1.5 | 0.4833 | 0.00482 | -0.0532 | 100.2697
2 | 0.5338 | 0.00377 | -0.0532 | 141.5915
3 | 0.6408 | 0.00449 | -0.0534 | 142.7171
3.5 | 0.6933 | 0.00501 | -0.0533 | 138.3832
4.5 | 0.7935 | 0.0064 | -0.0523 | 123.9844
5 | 0.8454 | 0.00687 | -0.052 | 123.0568
5.5 | 0.8986 | 0.00719 | -0.052 | 124.9791
6 | 0.9518 | 0.00746 | -0.052 | 127.5871
6.5 | 1.0041 | 0.00779 | -0.0519 | 128.896
7 | 1.0559 | 0.00811 | -0.0516 | 130.1973
7.5 | 1.1064 | 0.00849 | -0.0512 | 130.318
8 | 1.1566 | 0.00883 | -0.0507 | 130.9853
8.5 | 1.2037 | 0.00929 | -0.0496 | 129.5694
9 | 1.2469 | 0.0098 | -0.0477 | 127.2347
9.5 | 1.2979 | 0.01039 | -0.0477 | 124.9182
10 | 1.3417 | 0.011 | -0.0461 | 121.9727
10.5 | 1.3837 | 0.01162 | -0.0443 | 119.0792
11 | 1.4197 | 0.01226 | -0.0413 | 115.7993
11.5 | 1.443 | 0.01317 | -0.0361 | 109.5672
12 | 1.47 | 0.01414 | -0.032 | 103.9604
12.5 | 1.4962 | 0.01529 | -0.0281 | 97.8548
13 | 1.5214 | 0.01658 | -0.0244 | 91.7612
13.5 | 1.543 | 0.01818 | -0.0206 | 84.8735
14 | 1.5582 | 0.02031 | -0.0163 | 76.7208
14.5 | 1.574 | 0.02254 | -0.0127 | 69.8314
15 | 1.5803 | 0.02561 | -0.0086 | 61.7064
15.5 | 1.6022 | 0.02763 | -0.0064 | 57.9877
16 | 1.5978 | 0.03194 | -0.0027 | 50.025
16.5 | 1.586 | 0.03735 | 0.0004 | 42.4632
17 | 1.6073 | 0.04 | 0.0011 | 40.1825
17.5 | 1.604 | 0.0454 | 0.0022 | 35.3304
18 | 1.6204 | 0.049 | 0.0022 | 33.0694
18.5 | 1.5945 | 0.05806 | 0.0013 | 27.463
19 | 1.5646 | 0.0688 | -0.0015 | 22.7413
19.5 | 1.5141 | 0.08401 | -0.0077 | 18.0229
20 | 1.5461 | 0.08634 | -0.0089 | 17.9071

## 109. Re 10M Mach 0.25 (1)
BIGFOIL.COM POLAR EXPORT
NACA66-510 a=0.2
NACA66-510 a=0.2 |  |  |  | Cl Max: | 1.138 | at alpha= | 8 | deg
JavaFoil+Calcfoil stall+Eppler ext transition |  |  |  | L/D Max: | 163.971 | at alpha= | 4.5 | deg
Re: | 10000000 |  |  | Cd Min: | 0.00461 | at alpha= | 1.5 | deg
Mach: | 0.25 |  |  | Cl=0 at alpha= | -2.6271 | deg
|  |  |  | @ Cl=0.1, Cd= | 0.0059436
|  |  |  | @ Cl=0.4, Cd= | 0.0057161
|  |  |  | @ Cl=0.6, Cd= | 0.08932
alpha (deg) | Cl | Cd | Cm | Cl/Cd
-13 | -0.059 | 0.08812 | -0.015 | -0.673
-12.5 | -0.056 | 0.08305 | -0.015 | -0.68
-12 | -0.054 | 0.0784 | -0.015 | -0.684
-11.5 | -0.147 | 0.07429 | -0.015 | -1.983
-11 | -0.193 | 0.06996 | -0.016 | -2.76
-10.5 | -0.23 | 0.06643 | -0.016 | -3.467
-10 | -0.262 | 0.06246 | -0.016 | -4.189
-9.5 | -0.287 | 0.06023 | -0.016 | -4.763
-9 | -0.306 | 0.05563 | -0.017 | -5.505
-8.5 | -0.318 | 0.05359 | -0.016 | -5.938
-8 | -0.323 | 0.05007 | -0.017 | -6.456
-7.5 | -0.321 | 0.04792 | -0.017 | -6.695
-7 | -0.311 | 0.04481 | -0.017 | -6.944
-6.5 | -0.295 | 0.04102 | -0.018 | -7.184
-6 | -0.271 | 0.03934 | -0.018 | -6.891
-5.5 | -0.242 | 0.03661 | -0.019 | -6.61
-5 | -0.208 | 0.03416 | -0.021 | -6.088
-4.5 | -0.209 | 0.00636 | -0.041 | -32.915
-4 | -0.157 | 0.00635 | -0.042 | -24.765
-3.5 | -0.102 | 0.00628 | -0.042 | -16.234
-3 | -0.044 | 0.00625 | -0.043 | -7.071
-2.5 | 0.015 | 0.00624 | -0.044 | 2.423
-2 | 0.075 | 0.00596 | -0.044 | 12.626
-1.5 | 0.136 | 0.00592 | -0.045 | 22.955
-1 | 0.197 | 0.00558 | -0.046 | 35.336
-0.5 | 0.258 | 0.00561 | -0.047 | 46.017
0 | 0.319 | 0.00564 | -0.047 | 56.611
0.5 | 0.38 | 0.00568 | -0.048 | 66.868
1 | 0.441 | 0.00579 | -0.049 | 76.067
1.5 | 0.501 | 0.00461 | -0.049 | 108.654
2 | 0.561 | 0.00474 | -0.05 | 118.544
2.5 | 0.621 | 0.00497 | -0.051 | 125.014
3 | 0.682 | 0.00511 | -0.052 | 133.278
3.5 | 0.741 | 0.00485 | -0.053 | 152.856
4 | 0.799 | 0.00501 | -0.053 | 159.364
4.5 | 0.855 | 0.00522 | -0.054 | 163.971
5 | 0.909 | 0.00805 | -0.055 | 112.947
5.5 | 0.962 | 0.00844 | -0.055 | 114.09
6 | 1.011 | 0.00884 | -0.056 | 114.363
6.5 | 1.054 | 0.00925 | -0.057 | 113.963
7 | 1.093 | 0.00977 | -0.058 | 111.859
7.5 | 1.124 | 0.01031 | -0.058 | 108.971
8 | 1.138 | 0.01091 | -0.059 | 104.268
8.5 | 1.138 | 0.01161 | -0.06 | 98.081
9 | 1.123 | 0.01245 | -0.06 | 90.208
9.5 | 1.092 | 0.01321 | -0.061 | 82.662
10 | 1.044 | 0.01421 | -0.062 | 73.473
10.5 | 0.979 | 0.01525 | -0.062 | 64.202
11 | 0.896 | 0.01678 | -0.063 | 53.408
11.5 | 0.796 | 0.01965 | -0.062 | 40.492
12 | 0.686 | 0.02392 | -0.062 | 28.677
12.5 | 0.501 | 0.07923 | -0.038 | 6.324
13 | 0.402 | 0.08932 | -0.033 | 4.495

## 110. Re 10M Mach 0.25 (2)
BIGFOIL.COM POLAR EXPORT
NACA66-510 a=0.2
NACA66-510 a=0.2 |  |  |  | Cl Max: | 1.5256 | at alpha= | 14 | deg
XFOIL ncrit=9 |  |  |  | L/D Max: | 149.115 | at alpha= | 2.5 | deg
Re: | 10000000 |  |  | Cd Min: | 0.24113 | at alpha= | -20 | deg
Mach: | 0.25 |  |  | Cl=0 at alpha= | -2.7567 | deg
|  |  |  | @ Cl=0.1, Cd= | 0.0048563
|  |  |  | @ Cl=0.4, Cd= | 0.0049241
|  |  |  | @ Cl=0.6, Cd= | 0.0040378
alpha (deg) | Cl | Cd | Cm | Cl/Cd
-20 | -0.6459 | 0.24113 | 0.0339 | -2.6786
-19.5 | -0.6264 | 0.23456 | 0.0297 | -2.6705
-19 | -0.6073 | 0.22777 | 0.0254 | -2.6663
-18.5 | -0.5889 | 0.22082 | 0.0211 | -2.6669
-17.5 | -0.5492 | 0.20664 | 0.0116 | -2.6578
-17 | -0.5339 | 0.19988 | 0.0085 | -2.6711
-16.5 | -0.5164 | 0.19289 | 0.0046 | -2.6772
-16 | -0.4989 | 0.18583 | 0.0006 | -2.6847
-15.5 | -0.4863 | 0.17637 | -0.0038 | -2.7573
-14.5 | -0.457 | 0.15961 | -0.0122 | -2.8632
-14 | -0.4387 | 0.15335 | -0.0161 | -2.8608
-13.5 | -0.4232 | 0.14599 | -0.0201 | -2.8988
-12 | -0.4169 | 0.11353 | -0.0346 | -3.6722
-11.5 | -0.4015 | 0.10746 | -0.0381 | -3.7363
-11 | -0.3822 | 0.10254 | -0.041 | -3.7273
-10.5 | -0.3739 | 0.09533 | -0.0447 | -3.9222
-10 | -0.3636 | 0.08902 | -0.0481 | -4.0845
-9.5 | -0.3722 | 0.07972 | -0.0527 | -4.6688
-9 | -0.3652 | 0.07409 | -0.056 | -4.9291
-8.5 | -0.4781 | 0.0533 | -0.0623 | -8.97
-8 | -0.6186 | 0.01006 | -0.0538 | -61.4911
-7.5 | -0.5604 | 0.00909 | -0.0528 | -61.6502
-7 | -0.5009 | 0.00847 | -0.0522 | -59.1381
-6.5 | -0.4418 | 0.00785 | -0.0516 | -56.2803
-6 | -0.3848 | 0.00687 | -0.0508 | -56.0116
-5.5 | -0.3257 | 0.00642 | -0.0504 | -50.7321
-5 | -0.2662 | 0.00614 | -0.0503 | -43.355
-4.5 | -0.2061 | 0.00595 | -0.0504 | -34.6387
-4 | -0.1469 | 0.00568 | -0.0505 | -25.8627
-3.5 | -0.0883 | 0.00532 | -0.0505 | -16.5977
-3 | -0.029 | 0.0051 | -0.0507 | -5.6863
-2.5 | 0.0306 | 0.00499 | -0.0511 | 6.1323
-2 | 0.09 | 0.00488 | -0.0516 | 18.4426
-1.5 | 0.149 | 0.00474 | -0.0519 | 31.4346
-1 | 0.2081 | 0.00474 | -0.0525 | 43.903
-0.5 | 0.2667 | 0.0048 | -0.0529 | 55.5625
0 | 0.3251 | 0.00483 | -0.0534 | 67.3085
0.5 | 0.3836 | 0.00491 | -0.0539 | 78.1263
1 | 0.4419 | 0.00496 | -0.0544 | 89.0927
1.5 | 0.4992 | 0.00487 | -0.0549 | 102.5051
2 | 0.5512 | 0.00381 | -0.0548 | 144.6719
2.5 | 0.6069 | 0.00407 | -0.0549 | 149.1155
3 | 0.6613 | 0.00454 | -0.0548 | 145.6608
3.5 | 0.7152 | 0.00508 | -0.0546 | 140.7874
4 | 0.7654 | 0.00591 | -0.0538 | 129.5093
4.5 | 0.8163 | 0.00661 | -0.053 | 123.4947
5 | 0.8704 | 0.00703 | -0.0526 | 123.8122
5.5 | 0.9255 | 0.00735 | -0.0524 | 125.9184
6 | 0.9798 | 0.00768 | -0.052 | 127.5781
6.5 | 1.0341 | 0.008 | -0.0515 | 129.2625
7 | 1.0869 | 0.0084 | -0.0507 | 129.3929
7.5 | 1.1392 | 0.00878 | -0.0498 | 129.7494
8 | 1.1892 | 0.00924 | -0.0484 | 128.7013
8.5 | 1.2351 | 0.0098 | -0.0462 | 126.0306
9 | 1.2786 | 0.0104 | -0.0435 | 122.9423
10 | 1.3639 | 0.0118 | -0.038 | 115.5847
10.5 | 1.3947 | 0.01258 | -0.0331 | 110.8665
11 | 1.4228 | 0.01371 | -0.0282 | 103.7783
11.5 | 1.4491 | 0.01506 | -0.0234 | 96.2218
12 | 1.4739 | 0.01663 | -0.0187 | 88.629
12.5 | 1.4941 | 0.01863 | -0.0139 | 80.1986
13 | 1.5128 | 0.02087 | -0.0094 | 72.4868
13.5 | 1.5242 | 0.02378 | -0.0047 | 64.0959
14 | 1.5256 | 0.02767 | 0.0001 | 55.1355
14.5 | 1.5244 | 0.03207 | 0.0041 | 47.5335
15 | 1.5082 | 0.03824 | 0.0076 | 39.4404
15.5 | 1.4962 | 0.0447 | 0.0094 | 33.472
16 | 1.4589 | 0.05484 | 0.0092 | 26.6028
16.5 | 1.4323 | 0.06507 | 0.0067 | 22.0117
17 | 1.3944 | 0.07819 | 0.0014 | 17.8335
17.5 | 1.3591 | 0.09243 | -0.006 | 14.7041
18 | 1.307 | 0.11111 | -0.0171 | 11.7631
18.5 | 1.27 | 0.12829 | -0.0278 | 9.8994
19 | 1.2308 | 0.14701 | -0.0397 | 8.3722

## 111. Re 10M Mach 0.50 (1)
BIGFOIL.COM POLAR EXPORT
NACA66-510 a=0.2
NACA66-510 a=0.2 |  |  |  | Cl Max: | 1.209 | at alpha= | 19 | deg
JavaFoil+Calcfoil stall+Eppler ext transition |  |  |  | L/D Max: | 141.028 | at alpha= | 2.5 | deg
Re: | 10000000 |  |  | Cd Min: | 0.00449 | at alpha= | 1.5 | deg
Mach: | 0.5 |  |  | Cl=0 at alpha= | -2.6308 | deg
|  |  |  | @ Cl=0.1, Cd= | 0.0057475
|  |  |  | @ Cl=0.4, Cd= | 0.0058753
|  |  |  | @ Cl=0.6, Cd= | 0.004594
alpha (deg) | Cl | Cd | Cm | Cl/Cd
-20 | -0.936 | 0.14572 | -0.016 | -6.423
-19.5 | -0.91 | 0.13764 | -0.016 | -6.613
-19 | -0.883 | 0.14319 | -0.016 | -6.169
-18.5 | -0.857 | 0.13601 | -0.016 | -6.301
-18 | -0.83 | 0.13086 | -0.016 | -6.339
-17.5 | -0.803 | 0.12324 | -0.017 | -6.518
-17 | -0.778 | 0.1137 | -0.017 | -6.844
-16.5 | -0.753 | 0.10659 | -0.018 | -7.062
-16 | -0.726 | 0.10218 | -0.018 | -7.101
-15.5 | -0.695 | 0.11421 | -0.017 | -6.087
-15 | -0.668 | 0.10599 | -0.017 | -6.306
-14.5 | -0.643 | 0.09574 | -0.018 | -6.714
-14 | -0.617 | 0.08868 | -0.018 | -6.956
-13.5 | -0.591 | 0.08179 | -0.019 | -7.227
-13 | -0.565 | 0.07597 | -0.02 | -7.444
-12.5 | -0.542 | 0.06841 | -0.022 | -7.916
-12 | -0.521 | 0.05816 | -0.024 | -8.962
-11.5 | -0.48 | 0.08243 | -0.018 | -5.819
-11 | -0.453 | 0.0729 | -0.018 | -6.209
-10.5 | -0.426 | 0.0656 | -0.019 | -6.491
-10 | -0.399 | 0.06098 | -0.02 | -6.548
-9.5 | -0.374 | 0.05475 | -0.021 | -6.823
-9 | -0.347 | 0.0508 | -0.022 | -6.836
-8.5 | -0.322 | 0.0453 | -0.025 | -7.114
-8 | -0.301 | 0.03612 | -0.029 | -8.345
-7.5 | -0.263 | 0.04856 | -0.02 | -5.424
-7 | -0.236 | 0.04646 | -0.019 | -5.083
-6.5 | -0.209 | 0.04272 | -0.02 | -4.897
-6 | -0.182 | 0.03967 | -0.021 | -4.598
-5.5 | -0.156 | 0.03687 | -0.022 | -4.218
-5 | -0.128 | 0.03699 | -0.021 | -3.464
-4.5 | -0.101 | 0.03561 | -0.021 | -2.839
-4 | -0.124 | 0.03407 | -0.021 | -3.639
-3.5 | -0.087 | 0.03102 | -0.024 | -2.794
-3 | -0.048 | 0.00588 | -0.048 | -8.171
-2.5 | 0.017 | 0.00583 | -0.049 | 2.856
-2 | 0.083 | 0.00575 | -0.05 | 14.497
-1.5 | 0.151 | 0.00574 | -0.05 | 26.33
-1 | 0.22 | 0.00575 | -0.051 | 38.199
-0.5 | 0.288 | 0.00579 | -0.052 | 49.796
0 | 0.357 | 0.00585 | -0.053 | 60.993
0.5 | 0.425 | 0.00589 | -0.054 | 72.096
1 | 0.492 | 0.00567 | -0.054 | 86.791
1.5 | 0.559 | 0.00449 | -0.055 | 124.468
2 | 0.626 | 0.00466 | -0.056 | 134.273
2.5 | 0.693 | 0.00492 | -0.057 | 141.028
3 | 0.76 | 0.006 | -0.058 | 126.622
3.5 | 0.825 | 0.00623 | -0.059 | 132.453
4 | 0.888 | 0.00654 | -0.059 | 135.867
4.5 | 0.946 | 0.0088 | -0.06 | 107.477
5 | 1.002 | 0.00929 | -0.061 | 107.878
5.5 | 1.054 | 0.00985 | -0.062 | 106.975
6 | 1.093 | 0.0105 | -0.062 | 104.023
6.5 | 1.112 | 0.01125 | -0.063 | 98.879
7 | 1.096 | 0.01234 | -0.064 | 88.807
7.5 | 0.963 | 0.01371 | -0.065 | 70.233
8 | 0.567 | 0.05095 | -0.033 | 11.124
8.5 | 0.72 | 0.01483 | -0.066 | 48.566
9 | 0.749 | 0.01642 | -0.067 | 45.588
9.5 | 0.645 | 0.06095 | -0.035 | 10.589
10 | 0.81 | 0.01732 | -0.068 | 46.775
10.5 | 0.838 | 0.01901 | -0.069 | 44.092
11 | 0.863 | 0.02156 | -0.069 | 40.038
11.5 | 0.754 | 0.07608 | -0.041 | 9.906
12 | 0.924 | 0.02252 | -0.071 | 41.025
12.5 | 0.948 | 0.02553 | -0.071 | 37.133
13 | 0.965 | 0.0308 | -0.071 | 31.324
13.5 | 0.893 | 0.07442 | -0.057 | 11.995
14 | 1.027 | 0.03106 | -0.073 | 33.054
14.5 | 1.024 | 0.04355 | -0.07 | 23.506
15 | 1.004 | 0.06771 | -0.065 | 14.824
15.5 | 1.001 | 0.08931 | -0.06 | 11.203
16 | 1.035 | 0.08348 | -0.063 | 12.397
16.5 | 1.089 | 0.07305 | -0.068 | 14.907
17 | 1.112 | 0.07987 | -0.068 | 13.919
17.5 | 1.061 | 0.12689 | -0.05 | 8.362
18 | 1.131 | 0.10459 | -0.064 | 10.81
18.5 | 1.189 | 0.08924 | -0.07 | 13.323
19 | 1.209 | 0.09813 | -0.07 | 12.318
19.5 | 1.172 | 0.14851 | -0.057 | 7.888
20 | 1.209 | 0.14604 | -0.061 | 8.277

## 112. Re 10M Mach 0.50 (2)
BIGFOIL.COM POLAR EXPORT
NACA66-510 a=0.2
NACA66-510 a=0.2 |  |  |  | Cl Max: | 1.2723 | at alpha= | 8.5 | deg
XFOIL ncrit=9 |  |  |  | L/D Max: | 162.394 | at alpha= | 2.5 | deg
Re: | 10000000 |  |  | Cd Min: | 0.23781 | at alpha= | -18.5 | deg
Mach: | 0.5 |  |  | Cl=0 at alpha= | -2.7724 | deg
|  |  |  | @ Cl=0.1, Cd= | 0.0050657
|  |  |  | @ Cl=0.4, Cd= | 0.0049982
|  |  |  | @ Cl=0.6, Cd= | 0.0045566
alpha (deg) | Cl | Cd | Cm | Cl/Cd
-18.5 | -0.634 | 0.23781 | 0.0285 | -2.666
-18 | -0.6124 | 0.23013 | 0.024 | -2.6611
-17.5 | -0.5901 | 0.22214 | 0.0191 | -2.6564
-17 | -0.5677 | 0.21413 | 0.0143 | -2.6512
-16.5 | -0.5452 | 0.20622 | 0.0094 | -2.6438
-16 | -0.5228 | 0.19828 | 0.0046 | -2.6367
-15.5 | -0.5025 | 0.18962 | -0.0003 | -2.65
-15 | -0.4811 | 0.18151 | -0.005 | -2.6505
-14.5 | -0.4608 | 0.17298 | -0.0097 | -2.6639
-14 | -0.4413 | 0.16423 | -0.0144 | -2.6871
-13.5 | -0.4219 | 0.15574 | -0.019 | -2.709
-12.5 | -0.3802 | 0.14141 | -0.0278 | -2.6886
-12 | -0.3586 | 0.13434 | -0.0319 | -2.6693
-11.5 | -0.3424 | 0.1263 | -0.0363 | -2.711
-11 | -0.3272 | 0.11824 | -0.0407 | -2.7673
-10.5 | -0.3125 | 0.11035 | -0.0448 | -2.8319
-10 | -0.2984 | 0.10265 | -0.0489 | -2.907
-9.5 | -0.2878 | 0.09472 | -0.0529 | -3.0384
-9 | -0.2786 | 0.08675 | -0.0569 | -3.2115
-8.5 | -0.2709 | 0.07934 | -0.0609 | -3.4144
-8 | -0.2659 | 0.07214 | -0.0648 | -3.6859
-7.5 | -0.2714 | 0.06451 | -0.0698 | -4.2071
-7 | -0.2807 | 0.05939 | -0.0711 | -4.7264
-6.5 | -0.2725 | 0.053 | -0.0734 | -5.1415
-6 | -0.2593 | 0.04594 | -0.0746 | -5.6443
-5.5 | -0.2413 | 0.03785 | -0.0745 | -6.3752
-4.5 | -0.1785 | 0.02231 | -0.0699 | -8.0009
-4 | -0.1354 | 0.01554 | -0.0666 | -8.713
-3.5 | -0.0947 | 0.00703 | -0.0629 | -13.4708
-3 | -0.031 | 0.00568 | -0.0612 | -5.4577
-2.5 | 0.0371 | 0.00523 | -0.0604 | 7.0937
-2 | 0.106 | 0.00505 | -0.0602 | 20.9901
-1.5 | 0.1738 | 0.00486 | -0.0602 | 35.7613
-1 | 0.2406 | 0.00484 | -0.0603 | 49.7107
-0.5 | 0.3072 | 0.00491 | -0.0607 | 62.5662
0 | 0.3733 | 0.00497 | -0.061 | 75.1107
0.5 | 0.4395 | 0.00504 | -0.0615 | 87.2024
1 | 0.5055 | 0.00513 | -0.0619 | 98.538
1.5 | 0.5707 | 0.0051 | -0.0622 | 111.902
2 | 0.6284 | 0.00403 | -0.0618 | 155.9305
2.5 | 0.6918 | 0.00426 | -0.0617 | 162.3944
3 | 0.7531 | 0.00472 | -0.0611 | 159.5551
3.5 | 0.8106 | 0.00541 | -0.0598 | 149.8336
4 | 0.8581 | 0.00658 | -0.0566 | 130.4103
4.5 | 0.9106 | 0.0074 | -0.0539 | 123.0541
5 | 0.9708 | 0.00781 | -0.0521 | 124.3022
5.5 | 1.0301 | 0.00823 | -0.05 | 125.164
6 | 1.0877 | 0.00868 | -0.0472 | 125.3111
6.5 | 1.1397 | 0.00915 | -0.043 | 124.5574
7 | 1.1791 | 0.00976 | -0.0364 | 120.8094
7.5 | 1.2187 | 0.01048 | -0.0298 | 116.2882
8.5 | 1.2723 | 0.01461 | -0.0146 | 87.0842
9 | 1.2506 | 0.01934 | -0.0035 | 64.6639
9.5 | 1.2283 | 0.02541 | 0.0059 | 48.3392
10 | 1.2033 | 0.03269 | 0.0128 | 36.8094
10.5 | 1.172 | 0.0408 | 0.0167 | 28.7255
11 | 1.1374 | 0.05037 | 0.0173 | 22.5809
11.5 | 1.1013 | 0.06171 | 0.0141 | 17.8464
12 | 1.0689 | 0.07448 | 0.0077 | 14.3515
12.5 | 1.0368 | 0.0891 | -0.0013 | 11.6364
13 | 1.0135 | 0.1038 | -0.0111 | 9.764
13.5 | 0.9931 | 0.11944 | -0.0214 | 8.3146

## 113. Re 12M Mach 0.00 (1)
BIGFOIL.COM POLAR EXPORT
NACA66-510 a=0.2
NACA66-510 a=0.2 |  |  |  | Cl Max: | 1.156 | at alpha= | 9 | deg
JavaFoil+Calcfoil stall+Eppler ext transition |  |  |  | L/D Max: | 162.299 | at alpha= | 4.5 | deg
Re: | 12000000 |  |  | Cd Min: | 0.00452 | at alpha= | 1 | deg
Mach: | 0 |  |  | Cl=0 at alpha= | -2.6293 | deg
|  |  |  | @ Cl=0.1, Cd= | 0.0060027
|  |  |  | @ Cl=0.4, Cd= | 0.0051561
|  |  |  | @ Cl=0.6, Cd= | 0.0048148
alpha (deg) | Cl | Cd | Cm | Cl/Cd
-15.5 | -0.279 | 0.11262 | -0.013 | -2.479
-15 | -0.294 | 0.10613 | -0.013 | -2.775
-14.5 | -0.31 | 0.10037 | -0.014 | -3.091
-14 | -0.326 | 0.09486 | -0.014 | -3.44
-13.5 | -0.342 | 0.08993 | -0.014 | -3.805
-13 | -0.358 | 0.08561 | -0.014 | -4.181
-12.5 | -0.373 | 0.08095 | -0.014 | -4.607
-12 | -0.387 | 0.07701 | -0.015 | -5.026
-11.5 | -0.399 | 0.07259 | -0.015 | -5.502
-11 | -0.405 | 0.06897 | -0.015 | -5.867
-10.5 | -0.408 | 0.06506 | -0.015 | -6.27
-10 | -0.408 | 0.06278 | -0.015 | -6.498
-9.5 | -0.405 | 0.05782 | -0.016 | -7.011
-9 | -0.399 | 0.05431 | -0.016 | -7.347
-8.5 | -0.389 | 0.05099 | -0.017 | -7.631
-8 | -0.375 | 0.0484 | -0.017 | -7.746
-7.5 | -0.357 | 0.04531 | -0.018 | -7.877
-7 | -0.335 | 0.04247 | -0.018 | -7.877
-6.5 | -0.309 | 0.03925 | -0.019 | -7.868
-6 | -0.278 | 0.03765 | -0.019 | -7.383
-5.5 | -0.248 | 0.03205 | -0.024 | -7.724
-5 | -0.256 | 0.00635 | -0.039 | -40.286
-4.5 | -0.206 | 0.00629 | -0.04 | -32.793
-4 | -0.154 | 0.00627 | -0.04 | -24.56
-3.5 | -0.099 | 0.00621 | -0.041 | -16.01
-3 | -0.043 | 0.00613 | -0.042 | -7.008
-2.5 | 0.015 | 0.00612 | -0.042 | 2.396
-2 | 0.073 | 0.00614 | -0.043 | 11.902
-1.5 | 0.132 | 0.00584 | -0.044 | 22.567
-1 | 0.191 | 0.00583 | -0.044 | 32.751
-0.5 | 0.25 | 0.00585 | -0.045 | 42.778
0 | 0.309 | 0.00559 | -0.046 | 55.346
0.5 | 0.368 | 0.00591 | -0.046 | 62.24
1 | 0.427 | 0.00452 | -0.047 | 94.481
1.5 | 0.485 | 0.00465 | -0.048 | 104.281
2 | 0.544 | 0.00467 | -0.049 | 116.318
2.5 | 0.602 | 0.00482 | -0.049 | 124.931
3 | 0.66 | 0.00498 | -0.05 | 132.579
3.5 | 0.718 | 0.00511 | -0.051 | 140.457
4 | 0.774 | 0.00487 | -0.052 | 158.933
4.5 | 0.829 | 0.00511 | -0.052 | 162.299
5 | 0.883 | 0.00641 | -0.053 | 137.825
5.5 | 0.936 | 0.00791 | -0.054 | 118.219
6 | 0.984 | 0.00823 | -0.055 | 119.63
6.5 | 1.03 | 0.00859 | -0.055 | 119.833
7 | 1.071 | 0.009 | -0.056 | 119.082
7.5 | 1.108 | 0.00944 | -0.057 | 117.367
8 | 1.132 | 0.00994 | -0.057 | 113.928
8.5 | 1.149 | 0.01049 | -0.058 | 109.557
9 | 1.156 | 0.0111 | -0.059 | 104.165
9.5 | 1.154 | 0.01164 | -0.059 | 99.135
10 | 1.142 | 0.01236 | -0.06 | 92.447
10.5 | 1.122 | 0.01314 | -0.061 | 85.41
11 | 1.093 | 0.01414 | -0.061 | 77.331
11.5 | 1.058 | 0.01481 | -0.062 | 71.47
12 | 1.017 | 0.01583 | -0.063 | 64.26
12.5 | 0.967 | 0.01781 | -0.063 | 54.285
13 | 0.913 | 0.02037 | -0.063 | 44.792
13.5 | 0.819 | 0.03606 | -0.059 | 22.721
14 | 0.812 | 0.0237 | -0.064 | 34.277

## 114. Re 12M Mach 0.00 (2)
BIGFOIL.COM POLAR EXPORT
NACA66-510 a=0.2
NACA66-510 a=0.2 |  |  |  | Cl Max: | 1.6953 | at alpha= | 18 | deg
XFOIL ncrit=9 |  |  |  | L/D Max: | 140.966 | at alpha= | 2.5 | deg
Re: | 12000000 |  |  | Cd Min: | 0.0626 | at alpha= | 20 | deg
Mach: | 0 |  |  | Cl=0 at alpha= | -2.7476 | deg
|  |  |  | @ Cl=0.1, Cd= | 0.0047266
|  |  |  | @ Cl=0.4, Cd= | 0.0048582
|  |  |  | @ Cl=0.6, Cd= | 0.0042571
alpha (deg) | Cl | Cd | Cm | Cl/Cd
-14.5 | -1.226 | 0.02077 | -0.0516 | -59.0274
-14 | -1.19 | 0.01844 | -0.0499 | -64.5336
-13.5 | -1.1478 | 0.01682 | -0.0487 | -68.2402
-13 | -1.1033 | 0.01536 | -0.0477 | -71.8294
-12 | -1.0077 | 0.01311 | -0.0464 | -76.865
-11 | -0.9064 | 0.01143 | -0.0457 | -79.3001
-10 | -0.8043 | 0.00952 | -0.045 | -84.4853
-9.5 | -0.7517 | 0.00882 | -0.0449 | -85.2268
-9 | -0.6977 | 0.00835 | -0.0449 | -83.5569
-8.5 | -0.6432 | 0.00794 | -0.045 | -81.0076
-8 | -0.5883 | 0.00758 | -0.0451 | -77.6121
-7.5 | -0.5331 | 0.00725 | -0.0453 | -73.531
-6.5 | -0.4227 | 0.00651 | -0.0457 | -64.9309
-6 | -0.3677 | 0.00609 | -0.0458 | -60.3777
-5.5 | -0.3115 | 0.00589 | -0.0461 | -52.8862
-5 | -0.255 | 0.00569 | -0.0465 | -44.8155
-4 | -0.1418 | 0.00534 | -0.0474 | -26.5543
-3.5 | -0.0856 | 0.00506 | -0.0477 | -16.917
-3 | -0.0288 | 0.00489 | -0.0482 | -5.8896
-2 | 0.0853 | 0.00475 | -0.0493 | 17.9579
-1.5 | 0.1419 | 0.00466 | -0.0497 | 30.4506
0 | 0.3116 | 0.00477 | -0.0513 | 65.3249
0.5 | 0.3682 | 0.00483 | -0.0519 | 76.2319
1 | 0.4245 | 0.00488 | -0.0524 | 86.9877
1.5 | 0.48 | 0.00484 | -0.0528 | 99.1736
2 | 0.5306 | 0.00382 | -0.0529 | 138.9005
2.5 | 0.5836 | 0.00414 | -0.053 | 140.9662
3 | 0.6368 | 0.00452 | -0.0531 | 140.885
3.5 | 0.6888 | 0.00507 | -0.053 | 135.858
4 | 0.7393 | 0.00573 | -0.0527 | 129.0227
4.5 | 0.7904 | 0.0063 | -0.0524 | 125.4603
5 | 0.8431 | 0.00666 | -0.0524 | 126.5916
5.5 | 0.8964 | 0.00695 | -0.0525 | 128.9784
6 | 0.9493 | 0.00725 | -0.0525 | 130.9379
6.5 | 1.002 | 0.00753 | -0.0525 | 133.0677
7 | 1.0536 | 0.00785 | -0.0524 | 134.2166
7.5 | 1.1046 | 0.00819 | -0.0522 | 134.8718
8 | 1.155 | 0.00852 | -0.0519 | 135.5634
8.5 | 1.2031 | 0.00896 | -0.0511 | 134.2746
9 | 1.2487 | 0.00946 | -0.0499 | 131.9979
9.5 | 1.2905 | 0.00995 | -0.0479 | 129.6985
10 | 1.3418 | 0.0105 | -0.0482 | 127.7905
10.5 | 1.3855 | 0.01106 | -0.0469 | 125.2712
11 | 1.4265 | 0.01169 | -0.0451 | 122.0274
11.5 | 1.4533 | 0.01258 | -0.0406 | 115.5246
12 | 1.4782 | 0.01343 | -0.036 | 110.067
12.5 | 1.5036 | 0.01447 | -0.0319 | 103.9115
13 | 1.5285 | 0.01563 | -0.0281 | 97.7927
13.5 | 1.5547 | 0.01683 | -0.0248 | 92.3767
14 | 1.5759 | 0.0184 | -0.0212 | 85.6467
14.5 | 1.5992 | 0.01993 | -0.0182 | 80.2408
15 | 1.6125 | 0.02224 | -0.0143 | 72.5045
15.5 | 1.6408 | 0.02356 | -0.0125 | 69.6435
16 | 1.648 | 0.02655 | -0.0089 | 62.0716
16.5 | 1.6504 | 0.03012 | -0.0056 | 54.7942
17 | 1.6715 | 0.0323 | -0.0042 | 51.7492
17.5 | 1.678 | 0.03599 | -0.0022 | 46.6241
18 | 1.6953 | 0.03885 | -0.0014 | 43.6371
18.5 | 1.6878 | 0.04449 | -0.0001 | 37.9366
19 | 1.6775 | 0.05099 | 0.0001 | 32.8986
19.5 | 1.6555 | 0.05964 | -0.001 | 27.7582
20 | 1.68 | 0.0626 | -0.0021 | 26.8371

## 115. Re 12M Mach 0.10 (1)
BIGFOIL.COM POLAR EXPORT
NACA66-510 a=0.2
NACA66-510 a=0.2 |  |  |  | Cl Max: | 1.153 | at alpha= | 9 | deg
JavaFoil+Calcfoil stall+Eppler ext transition |  |  |  | L/D Max: | 159.854 | at alpha= | 4 | deg
Re: | 12000000 |  |  | Cd Min: | 0.00452 | at alpha= | 1 | deg
Mach: | 0.1 |  |  | Cl=0 at alpha= | -2.6293 | deg
|  |  |  | @ Cl=0.1, Cd= | 0.0059773
|  |  |  | @ Cl=0.4, Cd= | 0.0050754
|  |  |  | @ Cl=0.6, Cd= | 0.0048064
alpha (deg) | Cl | Cd | Cm | Cl/Cd
-15 | -0.254 | 0.10789 | -0.013 | -2.354
-14.5 | -0.271 | 0.10154 | -0.014 | -2.673
-14 | -0.289 | 0.09563 | -0.014 | -3.027
-13.5 | -0.308 | 0.09049 | -0.014 | -3.401
-13 | -0.326 | 0.08564 | -0.014 | -3.806
-12.5 | -0.344 | 0.08105 | -0.015 | -4.242
-12 | -0.361 | 0.07682 | -0.015 | -4.697
-11.5 | -0.376 | 0.07304 | -0.015 | -5.152
-11 | -0.385 | 0.0695 | -0.015 | -5.533
-10.5 | -0.39 | 0.06594 | -0.015 | -5.919
-10 | -0.393 | 0.06271 | -0.015 | -6.273
-9.5 | -0.393 | 0.05765 | -0.016 | -6.826
-9 | -0.39 | 0.05486 | -0.016 | -7.101
-8.5 | -0.382 | 0.05164 | -0.017 | -7.394
-8 | -0.37 | 0.04872 | -0.017 | -7.585
-7.5 | -0.353 | 0.04544 | -0.017 | -7.77
-7 | -0.332 | 0.04276 | -0.018 | -7.769
-6.5 | -0.307 | 0.03957 | -0.019 | -7.767
-6 | -0.277 | 0.03792 | -0.019 | -7.312
-5.5 | -0.245 | 0.03453 | -0.022 | -7.099
-5 | -0.256 | 0.00641 | -0.039 | -40.016
-4.5 | -0.207 | 0.00629 | -0.04 | -32.905
-4 | -0.155 | 0.00624 | -0.04 | -24.761
-3.5 | -0.1 | 0.00619 | -0.041 | -16.127
-3 | -0.043 | 0.00616 | -0.042 | -7.005
-2.5 | 0.015 | 0.00613 | -0.043 | 2.405
-2 | 0.073 | 0.00611 | -0.043 | 12.002
-1.5 | 0.132 | 0.00582 | -0.044 | 22.765
-1 | 0.192 | 0.00579 | -0.045 | 33.107
-0.5 | 0.251 | 0.00587 | -0.045 | 42.806
0 | 0.311 | 0.00561 | -0.046 | 55.412
0.5 | 0.37 | 0.00565 | -0.047 | 65.516
1 | 0.429 | 0.00452 | -0.047 | 94.842
1.5 | 0.488 | 0.00465 | -0.048 | 104.795
2 | 0.546 | 0.00466 | -0.049 | 117.217
2.5 | 0.605 | 0.00482 | -0.05 | 125.463
3 | 0.663 | 0.00494 | -0.05 | 134.219
3.5 | 0.721 | 0.0051 | -0.051 | 141.509
4 | 0.778 | 0.00487 | -0.052 | 159.854
4.5 | 0.833 | 0.00616 | -0.053 | 135.187
5 | 0.887 | 0.00639 | -0.053 | 138.75
5.5 | 0.94 | 0.00795 | -0.054 | 118.198
6 | 0.988 | 0.00827 | -0.055 | 119.511
6.5 | 1.034 | 0.00864 | -0.056 | 119.605
7 | 1.075 | 0.00908 | -0.056 | 118.395
7.5 | 1.111 | 0.00951 | -0.057 | 116.776
8 | 1.134 | 0.01002 | -0.058 | 113.179
8.5 | 1.148 | 0.01059 | -0.058 | 108.412
9 | 1.153 | 0.01121 | -0.059 | 102.877
9.5 | 1.148 | 0.01178 | -0.06 | 97.437
10 | 1.133 | 0.01253 | -0.06 | 90.42
10.5 | 1.107 | 0.01337 | -0.061 | 82.804
11 | 1.074 | 0.01415 | -0.062 | 75.897
11.5 | 1.032 | 0.01524 | -0.062 | 67.716
12 | 0.985 | 0.01621 | -0.063 | 60.764
12.5 | 0.926 | 0.01877 | -0.063 | 49.348
13 | 0.852 | 0.0252 | -0.061 | 33.821
13.5 | 0.696 | 0.08301 | -0.041 | 8.39
14 | 0.751 | 0.02704 | -0.063 | 27.765

## 116. Re 12M Mach 0.10 (2)
BIGFOIL.COM POLAR EXPORT
NACA66-510 a=0.2
NACA66-510 a=0.2 |  |  |  | Cl Max: | 1.6712 | at alpha= | 18 | deg
XFOIL ncrit=9 |  |  |  | L/D Max: | 141.812 | at alpha= | 2.5 | deg
Re: | 12000000 |  |  | Cd Min: | 0.0732 | at alpha= | 20 | deg
Mach: | 0.1 |  |  | Cl=0 at alpha= | -2.7468 | deg
|  |  |  | @ Cl=0.1, Cd= | 0.0047198
|  |  |  | @ Cl=0.4, Cd= | 0.0048609
|  |  |  | @ Cl=0.6, Cd= | 0.0042318
alpha (deg) | Cl | Cd | Cm | Cl/Cd
-13 | -1.0912 | 0.0202 | -0.0533 | -54.0198
-12.5 | -1.0588 | 0.01661 | -0.051 | -63.7447
-12 | -1.0137 | 0.01478 | -0.0497 | -68.5859
-11.5 | -0.965 | 0.01346 | -0.0489 | -71.6939
-11 | -0.9142 | 0.01239 | -0.0482 | -73.7853
-10.5 | -0.8627 | 0.01136 | -0.0476 | -75.9419
-9.5 | -0.7589 | 0.00919 | -0.0465 | -82.5789
-9 | -0.7045 | 0.00859 | -0.0463 | -82.014
-8.5 | -0.6493 | 0.00811 | -0.0462 | -80.0617
-8 | -0.5937 | 0.00772 | -0.0462 | -76.9041
-7.5 | -0.5378 | 0.00737 | -0.0463 | -72.9715
-7 | -0.4817 | 0.00704 | -0.0464 | -68.4233
-6.5 | -0.4258 | 0.00665 | -0.0465 | -64.0301
-6 | -0.3706 | 0.00614 | -0.0464 | -60.3583
-5.5 | -0.3139 | 0.00592 | -0.0467 | -53.0236
-5 | -0.2569 | 0.00571 | -0.047 | -44.9912
-4.5 | -0.1998 | 0.00555 | -0.0474 | -36
-4 | -0.1427 | 0.00537 | -0.0478 | -26.5736
-3.5 | -0.0861 | 0.00508 | -0.0481 | -16.9488
-3 | -0.029 | 0.0049 | -0.0485 | -5.9184
-1.5 | 0.1428 | 0.00466 | -0.05 | 30.6438
-1 | 0.1998 | 0.0047 | -0.0506 | 42.5106
0 | 0.3136 | 0.00477 | -0.0516 | 65.7442
0.5 | 0.3704 | 0.00484 | -0.0522 | 76.5289
1 | 0.4271 | 0.00488 | -0.0527 | 87.5205
1.5 | 0.4829 | 0.00485 | -0.0531 | 99.567
2 | 0.5338 | 0.00383 | -0.0532 | 139.3734
2.5 | 0.5871 | 0.00414 | -0.0533 | 141.8116
3 | 0.6405 | 0.00452 | -0.0534 | 141.7035
3.5 | 0.6927 | 0.00508 | -0.0533 | 136.3583
4 | 0.7433 | 0.00575 | -0.0528 | 129.2696
4.5 | 0.7947 | 0.00633 | -0.0525 | 125.545
5 | 0.8478 | 0.00669 | -0.0525 | 126.7265
5.5 | 0.9014 | 0.00698 | -0.0525 | 129.1404
6 | 0.9546 | 0.00729 | -0.0525 | 130.9465
6.5 | 1.0076 | 0.00757 | -0.0525 | 133.1044
7 | 1.0594 | 0.0079 | -0.0523 | 134.1013
7.5 | 1.1108 | 0.00824 | -0.052 | 134.8058
8 | 1.1615 | 0.00859 | -0.0516 | 135.2154
8.5 | 1.2097 | 0.00904 | -0.0507 | 133.8164
9 | 1.2551 | 0.00956 | -0.0493 | 131.2866
9.5 | 1.2963 | 0.01007 | -0.047 | 128.7289
10.5 | 1.392 | 0.01121 | -0.0458 | 124.1748
11 | 1.4301 | 0.01196 | -0.0432 | 119.5736
11.5 | 1.4528 | 0.01283 | -0.0377 | 113.2346
12 | 1.4787 | 0.01378 | -0.0333 | 107.3077
12.5 | 1.5035 | 0.01494 | -0.0291 | 100.6359
13 | 1.5275 | 0.01626 | -0.0251 | 93.9422
13.5 | 1.5533 | 0.01758 | -0.0218 | 88.3561
14 | 1.5728 | 0.01936 | -0.0179 | 81.2397
14.5 | 1.5946 | 0.02111 | -0.0147 | 75.5377
15 | 1.6045 | 0.0238 | -0.0107 | 67.416
15.5 | 1.6328 | 0.02527 | -0.0089 | 64.6142
16 | 1.6352 | 0.02881 | -0.0052 | 56.7581
16.5 | 1.6316 | 0.03314 | -0.0018 | 49.2336
17 | 1.653 | 0.03559 | -0.0006 | 46.4456
17.5 | 1.6547 | 0.04006 | 0.0011 | 41.3055
18 | 1.6712 | 0.04337 | 0.0016 | 38.5335
18.5 | 1.655 | 0.05051 | 0.0021 | 32.7658
19 | 1.6365 | 0.05878 | 0.001 | 27.8411
19.5 | 1.6024 | 0.07012 | -0.0021 | 22.8523
20 | 1.6288 | 0.0732 | -0.0035 | 22.2514

## 117. Re 12M Mach 0.25 (1)
BIGFOIL.COM POLAR EXPORT
NACA66-510 a=0.2
NACA66-510 a=0.2 |  |  |  | Cl Max: | 1.139 | at alpha= | 8 | deg
JavaFoil+Calcfoil stall+Eppler ext transition |  |  |  | L/D Max: | 161.919 | at alpha= | 4 | deg
Re: | 12000000 |  |  | Cd Min: | 0.00456 | at alpha= | 1.5 | deg
Mach: | 0.25 |  |  | Cl=0 at alpha= | -2.6271 | deg
|  |  |  | @ Cl=0.1, Cd= | 0.0060607
|  |  |  | @ Cl=0.4, Cd= | 0.0057131
|  |  |  | @ Cl=0.6, Cd= | 0.08861
alpha (deg) | Cl | Cd | Cm | Cl/Cd
-13 | -0.059 | 0.08721 | -0.015 | -0.68
-12.5 | -0.057 | 0.08308 | -0.015 | -0.68
-12 | -0.054 | 0.07754 | -0.015 | -0.692
-11.5 | -0.147 | 0.07387 | -0.016 | -1.995
-11 | -0.193 | 0.06941 | -0.016 | -2.782
-10.5 | -0.23 | 0.06615 | -0.016 | -3.483
-10 | -0.262 | 0.06221 | -0.016 | -4.207
-9.5 | -0.287 | 0.05919 | -0.016 | -4.848
-9 | -0.306 | 0.05489 | -0.017 | -5.579
-8.5 | -0.318 | 0.05307 | -0.016 | -5.996
-8 | -0.323 | 0.04986 | -0.017 | -6.486
-7.5 | -0.321 | 0.04744 | -0.017 | -6.764
-7 | -0.311 | 0.04421 | -0.017 | -7.039
-6.5 | -0.295 | 0.04079 | -0.019 | -7.228
-6 | -0.271 | 0.03896 | -0.019 | -6.961
-5.5 | -0.242 | 0.03649 | -0.02 | -6.633
-5 | -0.208 | 0.03386 | -0.022 | -6.152
-4.5 | -0.209 | 0.0064 | -0.041 | -32.744
-4 | -0.157 | 0.00634 | -0.042 | -24.824
-3.5 | -0.102 | 0.00628 | -0.042 | -16.227
-3 | -0.044 | 0.0062 | -0.043 | -7.125
-2.5 | 0.015 | 0.00618 | -0.044 | 2.447
-2 | 0.075 | 0.0062 | -0.044 | 12.145
-1.5 | 0.136 | 0.00586 | -0.045 | 23.193
-1 | 0.197 | 0.00588 | -0.046 | 33.534
-0.5 | 0.258 | 0.00556 | -0.047 | 46.409
0 | 0.319 | 0.00563 | -0.047 | 56.704
0.5 | 0.38 | 0.0057 | -0.048 | 66.662
1 | 0.441 | 0.00574 | -0.049 | 76.799
1.5 | 0.501 | 0.00456 | -0.05 | 109.783
2 | 0.561 | 0.00474 | -0.05 | 118.408
2.5 | 0.622 | 0.0049 | -0.051 | 126.746
3 | 0.682 | 0.00508 | -0.052 | 134.257
3.5 | 0.741 | 0.00476 | -0.053 | 155.54
4 | 0.799 | 0.00493 | -0.053 | 161.919
4.5 | 0.855 | 0.00629 | -0.054 | 136.019
5 | 0.91 | 0.00784 | -0.055 | 116.076
5.5 | 0.963 | 0.0082 | -0.056 | 117.471
6 | 1.011 | 0.00859 | -0.056 | 117.703
6.5 | 1.055 | 0.00899 | -0.057 | 117.298
7 | 1.093 | 0.00948 | -0.058 | 115.37
7.5 | 1.125 | 0.01002 | -0.058 | 112.288
8 | 1.139 | 0.01058 | -0.059 | 107.616
8.5 | 1.139 | 0.01125 | -0.06 | 101.231
9 | 1.124 | 0.01207 | -0.061 | 93.172
9.5 | 1.093 | 0.0128 | -0.061 | 85.434
10 | 1.045 | 0.01375 | -0.062 | 75.982
10.5 | 0.98 | 0.01476 | -0.062 | 66.388
11 | 0.9 | 0.01594 | -0.063 | 56.423
11.5 | 0.801 | 0.01837 | -0.063 | 43.584
12 | 0.595 | 0.07157 | -0.041 | 8.315
12.5 | 0.517 | 0.06398 | -0.048 | 8.088
13 | 0.402 | 0.08861 | -0.034 | 4.536

## 118. Re 12M Mach 0.25 (2)
BIGFOIL.COM POLAR EXPORT
NACA66-510 a=0.2
NACA66-510 a=0.2 |  |  |  | Cl Max: | 1.5288 | at alpha= | 13.5 | deg
XFOIL ncrit=9 |  |  |  | L/D Max: | 146.072 | at alpha= | 2.5 | deg
Re: | 12000000 |  |  | Cd Min: | 0.14554 | at alpha= | -13.5 | deg
Mach: | 0.25 |  |  | Cl=0 at alpha= | -2.7492 | deg
|  |  |  | @ Cl=0.1, Cd= | 0.004745
|  |  |  | @ Cl=0.4, Cd= | 0.0048746
|  |  |  | @ Cl=0.6, Cd= | 0.0041173
alpha (deg) | Cl | Cd | Cm | Cl/Cd
-13.5 | -0.424 | 0.14554 | -0.0203 | -2.9133
-13 | -0.4054 | 0.13968 | -0.024 | -2.9023
-12.5 | -0.4335 | 0.11924 | -0.0314 | -3.6355
-12 | -0.4223 | 0.11197 | -0.0354 | -3.7715
-11.5 | -0.4054 | 0.10638 | -0.0386 | -3.8109
-11 | -0.3844 | 0.10185 | -0.0414 | -3.7742
-10.5 | -0.3768 | 0.09455 | -0.0452 | -3.9852
-10 | -0.3669 | 0.08819 | -0.0485 | -4.1603
-9.5 | -0.3818 | 0.07793 | -0.0537 | -4.8993
-9 | -0.3794 | 0.07203 | -0.0575 | -5.2672
-8.5 | -0.6736 | 0.0119 | -0.055 | -56.605
-8 | -0.6231 | 0.00923 | -0.0532 | -67.5081
-7.5 | -0.5642 | 0.0084 | -0.0523 | -67.1667
-7 | -0.5044 | 0.00785 | -0.0517 | -64.2548
-6.5 | -0.4448 | 0.0073 | -0.0511 | -60.9315
-6 | -0.3861 | 0.0067 | -0.0506 | -57.6269
-5.5 | -0.3276 | 0.00615 | -0.0501 | -53.2683
-5 | -0.2678 | 0.00585 | -0.05 | -45.7778
-4.5 | -0.2078 | 0.00568 | -0.0501 | -36.5845
-3.5 | -0.0891 | 0.00518 | -0.0503 | -17.2008
-3 | -0.0299 | 0.00494 | -0.0505 | -6.0526
-2.5 | 0.0297 | 0.00484 | -0.051 | 6.1364
-1.5 | 0.1481 | 0.00468 | -0.0518 | 31.6453
-1 | 0.2069 | 0.00471 | -0.0523 | 43.9278
0 | 0.3242 | 0.00479 | -0.0533 | 67.6827
0.5 | 0.3829 | 0.00486 | -0.0539 | 78.786
1 | 0.4413 | 0.00491 | -0.0544 | 89.8778
1.5 | 0.499 | 0.00487 | -0.0548 | 102.4641
2 | 0.5512 | 0.00386 | -0.0549 | 142.7979
2.5 | 0.6062 | 0.00415 | -0.0549 | 146.0723
3 | 0.661 | 0.00456 | -0.0549 | 144.9561
3.5 | 0.7145 | 0.00514 | -0.0546 | 139.0078
4 | 0.7655 | 0.0059 | -0.0538 | 129.7458
4.5 | 0.8178 | 0.00651 | -0.0532 | 125.6221
5 | 0.873 | 0.00685 | -0.053 | 127.4453
5.5 | 0.9287 | 0.00714 | -0.0529 | 130.07
6 | 0.9833 | 0.00748 | -0.0526 | 131.4572
6.5 | 1.0382 | 0.00778 | -0.0522 | 133.4447
7 | 1.0913 | 0.00817 | -0.0515 | 133.5741
7.5 | 1.1445 | 0.00852 | -0.0507 | 134.331
8 | 1.1951 | 0.00899 | -0.0495 | 132.9366
8.5 | 1.2429 | 0.00955 | -0.0476 | 130.1466
9 | 1.2868 | 0.01016 | -0.0449 | 126.6535
9.5 | 1.3377 | 0.01071 | -0.0438 | 124.902
10 | 1.3766 | 0.01146 | -0.0402 | 120.1222
10.5 | 1.4076 | 0.01213 | -0.0351 | 116.0429
11 | 1.4331 | 0.01327 | -0.0296 | 107.9955
11.5 | 1.4586 | 0.0146 | -0.0245 | 99.9041
12 | 1.483 | 0.01615 | -0.0197 | 91.8266
12.5 | 1.503 | 0.0181 | -0.0147 | 83.0387
13 | 1.5207 | 0.02036 | -0.01 | 74.6906
13.5 | 1.5288 | 0.02345 | -0.0049 | 65.194
14 | 1.5251 | 0.02768 | 0.0004 | 55.0975
14.5 | 1.5203 | 0.03236 | 0.0046 | 46.9808
15 | 1.4991 | 0.03901 | 0.0082 | 38.4286
15.5 | 1.484 | 0.04583 | 0.0098 | 32.3805
16 | 1.4368 | 0.05732 | 0.009 | 25.0663
16.5 | 1.4153 | 0.06719 | 0.0062 | 21.0641
17.5 | 1.3281 | 0.09766 | -0.009 | 13.5992
18 | 1.3103 | 0.11036 | -0.0165 | 11.873
18.5 | 1.2533 | 0.13182 | -0.0301 | 9.5077

## 119. Re 12M Mach 0.50 (1)
BIGFOIL.COM POLAR EXPORT
NACA66-510 a=0.2
NACA66-510 a=0.2 |  |  |  | Cl Max: | 1.195 | at alpha= | 20 | deg
JavaFoil+Calcfoil stall+Eppler ext transition |  |  |  | L/D Max: | 153.933 | at alpha= | 3 | deg
Re: | 12000000 |  |  | Cd Min: | 0.00446 | at alpha= | 1.5 | deg
Mach: | 0.5 |  |  | Cl=0 at alpha= | -2.6308 | deg
|  |  |  | @ Cl=0.1, Cd= | 0.0057425
|  |  |  | @ Cl=0.4, Cd= | 0.0058269
|  |  |  | @ Cl=0.6, Cd= | 0.0045518
alpha (deg) | Cl | Cd | Cm | Cl/Cd
-20 | -0.937 | 0.14289 | -0.016 | -6.558
-19.5 | -0.912 | 0.1344 | -0.016 | -6.782
-19 | -0.884 | 0.14242 | -0.016 | -6.205
-18.5 | -0.858 | 0.13371 | -0.016 | -6.415
-18 | -0.83 | 0.12881 | -0.016 | -6.444
-17.5 | -0.804 | 0.12159 | -0.017 | -6.613
-17 | -0.78 | 0.11097 | -0.018 | -7.029
-16.5 | -0.755 | 0.10304 | -0.018 | -7.33
-16 | -0.728 | 0.09951 | -0.019 | -7.313
-15.5 | -0.695 | 0.1126 | -0.017 | -6.175
-15 | -0.668 | 0.10435 | -0.017 | -6.406
-14.5 | -0.643 | 0.0936 | -0.018 | -6.873
-14 | -0.618 | 0.0871 | -0.019 | -7.09
-13.5 | -0.592 | 0.07995 | -0.02 | -7.411
-13 | -0.567 | 0.07389 | -0.021 | -7.677
-12.5 | -0.545 | 0.06464 | -0.023 | -8.435
-12 | -0.6 | 0.01392 | -0.034 | -43.122
-11.5 | -0.48 | 0.07509 | -0.018 | -6.389
-11 | -0.453 | 0.07125 | -0.018 | -6.353
-10.5 | -0.426 | 0.06504 | -0.019 | -6.549
-10 | -0.4 | 0.05993 | -0.02 | -6.667
-9.5 | -0.374 | 0.05457 | -0.021 | -6.845
-9 | -0.348 | 0.04965 | -0.023 | -7.011
-8.5 | -0.325 | 0.04265 | -0.026 | -7.613
-8 | -0.36 | 0.00768 | -0.041 | -46.913
-7.5 | -0.263 | 0.04797 | -0.02 | -5.492
-7 | -0.236 | 0.04525 | -0.02 | -5.221
-6.5 | -0.209 | 0.04233 | -0.02 | -4.944
-6 | -0.182 | 0.0393 | -0.021 | -4.644
-5.5 | -0.156 | 0.03665 | -0.022 | -4.245
-5 | -0.128 | 0.03699 | -0.021 | -3.464
-4.5 | -0.101 | 0.03562 | -0.021 | -2.838
-4 | -0.124 | 0.03391 | -0.021 | -3.657
-3.5 | -0.087 | 0.03092 | -0.024 | -2.805
-3 | -0.048 | 0.00581 | -0.048 | -8.263
-2.5 | 0.017 | 0.00578 | -0.049 | 2.88
-2 | 0.083 | 0.00575 | -0.05 | 14.514
-1.5 | 0.151 | 0.00572 | -0.05 | 26.429
-1 | 0.22 | 0.00568 | -0.051 | 38.658
-0.5 | 0.288 | 0.00572 | -0.052 | 50.398
0 | 0.357 | 0.00577 | -0.053 | 61.824
0.5 | 0.425 | 0.00586 | -0.054 | 72.439
1 | 0.492 | 0.00559 | -0.054 | 88.072
1.5 | 0.559 | 0.00446 | -0.055 | 125.511
2 | 0.626 | 0.00461 | -0.056 | 135.876
2.5 | 0.693 | 0.00484 | -0.057 | 143.332
3 | 0.76 | 0.00494 | -0.058 | 153.933
3.5 | 0.825 | 0.00615 | -0.059 | 134.207
4 | 0.888 | 0.00643 | -0.059 | 138.08
4.5 | 0.947 | 0.00855 | -0.06 | 110.737
5 | 1.003 | 0.00903 | -0.061 | 111.142
5.5 | 1.055 | 0.00955 | -0.062 | 110.545
6 | 1.094 | 0.01018 | -0.063 | 107.478
6.5 | 1.113 | 0.01089 | -0.063 | 102.257
7 | 1.098 | 0.01196 | -0.064 | 91.768
7.5 | 0.964 | 0.01331 | -0.065 | 72.41
8 | 0.572 | 0.04839 | -0.039 | 11.825
8.5 | 0.721 | 0.01435 | -0.066 | 50.234
9 | 0.75 | 0.01588 | -0.067 | 47.21
9.5 | 0.648 | 0.05941 | -0.038 | 10.909
10 | 0.811 | 0.01671 | -0.068 | 48.535
10.5 | 0.839 | 0.01831 | -0.069 | 45.826
11 | 0.865 | 0.0207 | -0.069 | 41.78
11.5 | 0.773 | 0.06559 | -0.051 | 11.783
12 | 0.926 | 0.02166 | -0.071 | 42.734
12.5 | 0.95 | 0.02443 | -0.071 | 38.898
13 | 0.97 | 0.02883 | -0.071 | 33.638
13.5 | 0.936 | 0.05263 | -0.065 | 17.789
14 | 1.031 | 0.02942 | -0.073 | 35.026
14.5 | 1.045 | 0.03619 | -0.073 | 28.859
15 | 1.037 | 0.05193 | -0.07 | 19.965
15.5 | 1.014 | 0.08087 | -0.063 | 12.533
16 | 1.099 | 0.05109 | -0.072 | 21.52
16.5 | 1.12 | 0.05722 | -0.072 | 19.574
17 | 1.128 | 0.07026 | -0.07 | 16.052
17.5 | 1.071 | 0.12665 | -0.054 | 8.453
18 | 1.101 | 0.1303 | -0.056 | 8.447
18.5 | 1.144 | 0.12329 | -0.062 | 9.28
19 | 1.17 | 0.12894 | -0.063 | 9.077
19.5 | 1.167 | 0.16307 | -0.055 | 7.154
20 | 1.195 | 0.16758 | -0.057 | 7.133

## 120. Re 12M Mach 0.50 (2)
BIGFOIL.COM POLAR EXPORT
NACA66-510 a=0.2
NACA66-510 a=0.2 |  |  |  | Cl Max: | 1.2811 | at alpha= | 8.5 | deg
XFOIL ncrit=9 |  |  |  | L/D Max: | 162.8 | at alpha= | 2.5 | deg
Re: | 12000000 |  |  | Cd Min: | 0.24601 | at alpha= | -19 | deg
Mach: | 0.5 |  |  | Cl=0 at alpha= | -2.7599 | deg
|  |  |  | @ Cl=0.1, Cd= | 0.00489
|  |  |  | @ Cl=0.4, Cd= | 0.0049307
|  |  |  | @ Cl=0.6, Cd= | 0.0045387
alpha (deg) | Cl | Cd | Cm | Cl/Cd
-19 | -0.6567 | 0.24601 | 0.0335 | -2.6694
-18.5 | -0.6354 | 0.23815 | 0.029 | -2.6681
-17.5 | -0.5902 | 0.22227 | 0.0192 | -2.6553
-17 | -0.5678 | 0.21424 | 0.0143 | -2.6503
-16.5 | -0.5452 | 0.2063 | 0.0094 | -2.6428
-16 | -0.5227 | 0.19836 | 0.0046 | -2.6351
-15 | -0.4811 | 0.18142 | -0.0051 | -2.6519
-14.5 | -0.4613 | 0.17261 | -0.0098 | -2.6725
-14 | -0.4416 | 0.16396 | -0.0145 | -2.6933
-13 | -0.4019 | 0.14808 | -0.0236 | -2.7141
-12.5 | -0.3807 | 0.14109 | -0.028 | -2.6983
-12 | -0.3581 | 0.13432 | -0.032 | -2.666
-11.5 | -0.3419 | 0.12626 | -0.0365 | -2.7079
-11 | -0.3278 | 0.11786 | -0.0409 | -2.7813
-10.5 | -0.3132 | 0.10992 | -0.0451 | -2.8493
-10 | -0.3005 | 0.10196 | -0.0493 | -2.9472
-9.5 | -0.291 | 0.0938 | -0.0534 | -3.1023
-9 | -0.2799 | 0.08628 | -0.0573 | -3.2441
-8.5 | -0.2729 | 0.07883 | -0.0613 | -3.4619
-8 | -0.2621 | 0.07254 | -0.0648 | -3.6132
-7.5 | -0.2689 | 0.06472 | -0.0697 | -4.1548
-7 | -0.2879 | 0.05834 | -0.0716 | -4.9349
-6.5 | -0.2788 | 0.05197 | -0.0737 | -5.3646
-6 | -0.2646 | 0.0449 | -0.0747 | -5.8931
-5.5 | -0.2461 | 0.03672 | -0.0743 | -6.7021
-5 | -0.2167 | 0.02915 | -0.0725 | -7.434
-4.5 | -0.1761 | 0.02295 | -0.0701 | -7.6732
-4 | -0.1444 | 0.01313 | -0.0655 | -10.9977
-3.5 | -0.0984 | 0.00642 | -0.0624 | -15.3271
-3 | -0.0329 | 0.0054 | -0.0609 | -6.0926
-2.5 | 0.0356 | 0.00503 | -0.0601 | 7.0775
-2 | 0.1046 | 0.00488 | -0.06 | 21.4344
-1.5 | 0.1726 | 0.00482 | -0.0601 | 35.8091
-1 | 0.239 | 0.00481 | -0.0601 | 49.6881
-0.5 | 0.3059 | 0.00486 | -0.0605 | 62.9424
0 | 0.3725 | 0.00491 | -0.0609 | 75.8656
0.5 | 0.4388 | 0.00496 | -0.0614 | 88.4677
1 | 0.505 | 0.00505 | -0.0619 | 100
1.5 | 0.5705 | 0.00507 | -0.0622 | 112.5247
2 | 0.6288 | 0.00402 | -0.0619 | 156.4179
2.5 | 0.6919 | 0.00425 | -0.0618 | 162.8
3 | 0.7521 | 0.00475 | -0.061 | 158.3368
3.5 | 0.8093 | 0.00548 | -0.0596 | 147.6825
4 | 0.8585 | 0.00656 | -0.0567 | 130.8689
4.5 | 0.9152 | 0.0072 | -0.0546 | 127.1111
5 | 0.9766 | 0.00758 | -0.0531 | 128.8391
5.5 | 1.0364 | 0.008 | -0.051 | 129.55
6 | 1.0959 | 0.00841 | -0.0485 | 130.3092
6.5 | 1.1514 | 0.00892 | -0.045 | 129.0807
7 | 1.1941 | 0.00943 | -0.0388 | 126.6278
7.5 | 1.2331 | 0.01018 | -0.0319 | 121.1297
8 | 1.2744 | 0.01124 | -0.0255 | 113.3808
8.5 | 1.2811 | 0.01417 | -0.0153 | 90.4093
9 | 1.258 | 0.01889 | -0.0038 | 66.5961
9.5 | 1.2364 | 0.02489 | 0.0057 | 49.6746
10 | 1.2113 | 0.03206 | 0.0127 | 37.7823
10.5 | 1.1797 | 0.04006 | 0.0169 | 29.4483
11 | 1.1451 | 0.04948 | 0.0177 | 23.1427
11.5 | 1.1086 | 0.0607 | 0.0148 | 18.2636
12 | 1.0756 | 0.0734 | 0.0086 | 14.654
12.5 | 1.0411 | 0.08823 | -0.0006 | 11.7998
13 | 1.0172 | 0.10297 | -0.0104 | 9.8786
13.5 | 0.9962 | 0.11869 | -0.0208 | 8.3933

## 121. Re 14M Mach 0.00 (1)
BIGFOIL.COM POLAR EXPORT
NACA66-510 a=0.2
NACA66-510 a=0.2 |  |  |  | Cl Max: | 1.157 | at alpha= | 9 | deg
JavaFoil+Calcfoil stall+Eppler ext transition |  |  |  | L/D Max: | 159.852 | at alpha= | 4 | deg
Re: | 14000000 |  |  | Cd Min: | 0.00461 | at alpha= | 1.5 | deg
Mach: | 0 |  |  | Cl=0 at alpha= | -2.6293 | deg
|  |  |  | @ Cl=0.1, Cd= | 0.0059419
|  |  |  | @ Cl=0.4, Cd= | 0.0057444
|  |  |  | @ Cl=0.6, Cd= | 0.0047403
alpha (deg) | Cl | Cd | Cm | Cl/Cd
-15.5 | -0.279 | 0.11153 | -0.013 | -2.503
-15 | -0.295 | 0.10615 | -0.013 | -2.775
-14.5 | -0.31 | 0.09941 | -0.014 | -3.122
-14 | -0.326 | 0.09387 | -0.014 | -3.476
-13.5 | -0.342 | 0.08971 | -0.014 | -3.816
-13 | -0.358 | 0.08511 | -0.014 | -4.206
-12.5 | -0.373 | 0.08052 | -0.015 | -4.634
-12 | -0.387 | 0.07599 | -0.015 | -5.094
-11.5 | -0.399 | 0.07212 | -0.015 | -5.539
-11 | -0.405 | 0.0687 | -0.015 | -5.892
-10.5 | -0.408 | 0.06459 | -0.015 | -6.317
-10 | -0.408 | 0.06207 | -0.015 | -6.572
-9.5 | -0.405 | 0.05724 | -0.016 | -7.083
-9 | -0.399 | 0.05391 | -0.016 | -7.406
-8.5 | -0.389 | 0.05089 | -0.017 | -7.65
-8 | -0.375 | 0.0481 | -0.017 | -7.797
-7.5 | -0.357 | 0.04496 | -0.018 | -7.939
-7 | -0.335 | 0.04223 | -0.018 | -7.925
-6.5 | -0.309 | 0.03886 | -0.02 | -7.955
-6 | -0.278 | 0.03743 | -0.02 | -7.436
-5.5 | -0.302 | 0.00634 | -0.038 | -47.654
-5 | -0.256 | 0.00634 | -0.039 | -40.34
-4.5 | -0.206 | 0.00627 | -0.04 | -32.9
-4 | -0.154 | 0.00621 | -0.04 | -24.79
-3.5 | -0.099 | 0.00613 | -0.041 | -16.212
-3 | -0.043 | 0.00611 | -0.042 | -7.034
-2.5 | 0.015 | 0.00612 | -0.042 | 2.397
-2 | 0.073 | 0.00607 | -0.043 | 12.032
-1.5 | 0.132 | 0.00579 | -0.044 | 22.765
-1 | 0.191 | 0.0058 | -0.044 | 32.941
-0.5 | 0.25 | 0.00583 | -0.045 | 42.902
0 | 0.309 | 0.00585 | -0.046 | 52.876
0.5 | 0.368 | 0.00588 | -0.046 | 62.604
1 | 0.427 | 0.00563 | -0.047 | 75.778
1.5 | 0.485 | 0.00461 | -0.048 | 105.31
2 | 0.544 | 0.00475 | -0.049 | 114.462
2.5 | 0.602 | 0.00474 | -0.049 | 126.938
3 | 0.66 | 0.00487 | -0.05 | 135.43
3.5 | 0.718 | 0.00509 | -0.051 | 141.094
4 | 0.774 | 0.00484 | -0.052 | 159.852
4.5 | 0.829 | 0.00602 | -0.052 | 137.724
5 | 0.883 | 0.00626 | -0.053 | 141.17
5.5 | 0.936 | 0.00642 | -0.054 | 145.734
6 | 0.985 | 0.00801 | -0.055 | 122.982
6.5 | 1.03 | 0.00836 | -0.055 | 123.188
7 | 1.072 | 0.00878 | -0.056 | 122.051
7.5 | 1.108 | 0.00921 | -0.057 | 120.287
8 | 1.133 | 0.00969 | -0.057 | 116.976
8.5 | 1.15 | 0.01022 | -0.058 | 112.497
9 | 1.157 | 0.0108 | -0.059 | 107.15
9.5 | 1.155 | 0.01134 | -0.06 | 101.793
10 | 1.143 | 0.01204 | -0.06 | 94.995
10.5 | 1.123 | 0.01282 | -0.061 | 87.599
11 | 1.094 | 0.01374 | -0.061 | 79.642
11.5 | 1.059 | 0.01449 | -0.062 | 73.108
12 | 1.018 | 0.01548 | -0.063 | 65.741
12.5 | 0.969 | 0.01727 | -0.063 | 56.103
13 | 0.917 | 0.01921 | -0.063 | 47.716
13.5 | 0.853 | 0.02417 | -0.062 | 35.305
14 | 0.816 | 0.02217 | -0.064 | 36.831

## 122. Re 14M Mach 0.00 (2)
BIGFOIL.COM POLAR EXPORT
NACA66-510 a=0.2
NACA66-510 a=0.2 |  |  |  | Cl Max: | 1.7284 | at alpha= | 18 | deg
XFOIL ncrit=9 |  |  |  | L/D Max: | 139.539 | at alpha= | 3 | deg
Re: | 14000000 |  |  | Cd Min: | 0.0562 | at alpha= | 20 | deg
Mach: | 0 |  |  | Cl=0 at alpha= | -2.7412 | deg
|  |  |  | @ Cl=0.1, Cd= | 0.0046653
|  |  |  | @ Cl=0.4, Cd= | 0.0048387
|  |  |  | @ Cl=0.6, Cd= | 0.004328
alpha (deg) | Cl | Cd | Cm | Cl/Cd
-15 | -1.2709 | 0.0217 | -0.0524 | -58.5668
-14.5 | -1.2397 | 0.01891 | -0.0503 | -65.5579
-14 | -1.2002 | 0.01701 | -0.0488 | -70.5585
-13.5 | -1.1565 | 0.01554 | -0.0477 | -74.4208
-13 | -1.1102 | 0.01432 | -0.0469 | -77.5279
-12.5 | -1.0621 | 0.01327 | -0.0463 | -80.0377
-12 | -1.0125 | 0.01235 | -0.0458 | -81.9838
-11.5 | -0.9618 | 0.01154 | -0.0454 | -83.3449
-11 | -0.9102 | 0.01082 | -0.0452 | -84.122
-10.5 | -0.858 | 0.01011 | -0.045 | -84.8665
-10 | -0.8061 | 0.00928 | -0.0447 | -86.8642
-9.5 | -0.7539 | 0.0085 | -0.0445 | -88.6941
-9 | -0.6998 | 0.00803 | -0.0446 | -87.1482
-8.5 | -0.6452 | 0.00764 | -0.0447 | -84.4503
-8 | -0.5902 | 0.00728 | -0.0448 | -81.0714
-7.5 | -0.5349 | 0.00697 | -0.045 | -76.7432
-6 | -0.3689 | 0.00592 | -0.0456 | -62.3142
-5.5 | -0.3126 | 0.00569 | -0.0459 | -54.9385
-5 | -0.2562 | 0.0055 | -0.0463 | -46.5818
-4.5 | -0.1995 | 0.00534 | -0.0468 | -37.3596
-3.5 | -0.0861 | 0.00497 | -0.0476 | -17.3239
-3 | -0.0295 | 0.00478 | -0.048 | -6.1715
-2.5 | 0.0275 | 0.00471 | -0.0486 | 5.8386
-1.5 | 0.1409 | 0.00464 | -0.0496 | 30.3664
-1 | 0.1976 | 0.00469 | -0.0501 | 42.1322
-0.5 | 0.2543 | 0.00473 | -0.0507 | 53.7632
0 | 0.3109 | 0.00475 | -0.0512 | 65.4526
0.5 | 0.3676 | 0.00481 | -0.0518 | 76.4241
1 | 0.424 | 0.00486 | -0.0523 | 87.2428
1.5 | 0.4796 | 0.00487 | -0.0528 | 98.4805
2 | 0.5305 | 0.0039 | -0.0529 | 136.0256
2.5 | 0.5831 | 0.00422 | -0.053 | 138.1754
3 | 0.6363 | 0.00456 | -0.0531 | 139.5395
3.5 | 0.6884 | 0.0051 | -0.053 | 134.9804
4 | 0.7395 | 0.00572 | -0.0527 | 129.2832
4.5 | 0.7913 | 0.00622 | -0.0525 | 127.2186
5 | 0.8449 | 0.00653 | -0.0527 | 129.3874
5.5 | 0.8986 | 0.00679 | -0.0528 | 132.3417
6 | 0.9515 | 0.00709 | -0.0529 | 134.2031
6.5 | 1.0046 | 0.00736 | -0.053 | 136.4946
7 | 1.0563 | 0.00769 | -0.0529 | 137.3602
7.5 | 1.1079 | 0.00799 | -0.0528 | 138.6608
8 | 1.1584 | 0.00834 | -0.0525 | 138.8969
8.5 | 1.2072 | 0.00876 | -0.0519 | 137.8082
9 | 1.2538 | 0.00927 | -0.0509 | 135.2535
9.5 | 1.2985 | 0.00978 | -0.0496 | 132.771
10 | 1.3427 | 0.0102 | -0.0482 | 131.6373
10.5 | 1.3915 | 0.01075 | -0.048 | 129.4419
11 | 1.4319 | 0.01143 | -0.0461 | 125.2756
12 | 1.4881 | 0.01307 | -0.0376 | 113.8562
12.5 | 1.5151 | 0.01394 | -0.0337 | 108.6872
13 | 1.5429 | 0.0149 | -0.0302 | 103.5503
13.5 | 1.5702 | 0.01598 | -0.0269 | 98.2603
14 | 1.5934 | 0.01736 | -0.0234 | 91.7857
14.5 | 1.6178 | 0.01875 | -0.0203 | 86.2827
15 | 1.6349 | 0.0207 | -0.0167 | 78.9807
15.5 | 1.662 | 0.02206 | -0.0146 | 75.34
16 | 1.6739 | 0.02458 | -0.0112 | 68.1001
16.5 | 1.6816 | 0.02757 | -0.0079 | 60.9938
17 | 1.7024 | 0.02968 | -0.0062 | 57.3585
17.5 | 1.7113 | 0.03292 | -0.004 | 51.9836
18 | 1.7284 | 0.03566 | -0.0027 | 48.4689
18.5 | 1.7266 | 0.04038 | -0.0011 | 42.7588
19 | 1.7231 | 0.04571 | -0.0002 | 37.6963
19.5 | 1.7105 | 0.05259 | -0.0002 | 32.5252
20 | 1.7282 | 0.0562 | -0.001 | 30.7509

## 123. Re 14M Mach 0.10 (1)
BIGFOIL.COM POLAR EXPORT
NACA66-510 a=0.2
NACA66-510 a=0.2 |  |  |  | Cl Max: | 1.154 | at alpha= | 9 | deg
JavaFoil+Calcfoil stall+Eppler ext transition |  |  |  | L/D Max: | 160.659 | at alpha= | 4 | deg
Re: | 14000000 |  |  | Cd Min: | 0.0046 | at alpha= | 1.5 | deg
Mach: | 0.1 |  |  | Cl=0 at alpha= | -2.6293 | deg
|  |  |  | @ Cl=0.1, Cd= | 0.0059681
|  |  |  | @ Cl=0.4, Cd= | 0.0057325
|  |  |  | @ Cl=0.6, Cd= | 0.0047858
alpha (deg) | Cl | Cd | Cm | Cl/Cd
-14.5 | -0.271 | 0.10154 | -0.014 | -2.674
-14 | -0.29 | 0.09537 | -0.014 | -3.036
-13.5 | -0.308 | 0.08957 | -0.014 | -3.436
-13 | -0.326 | 0.08557 | -0.014 | -3.81
-12.5 | -0.344 | 0.08116 | -0.015 | -4.238
-12 | -0.361 | 0.07666 | -0.015 | -4.708
-11.5 | -0.376 | 0.07258 | -0.015 | -5.185
-11 | -0.385 | 0.0691 | -0.015 | -5.566
-10.5 | -0.39 | 0.06561 | -0.015 | -5.951
-10 | -0.393 | 0.06209 | -0.015 | -6.336
-9.5 | -0.394 | 0.05762 | -0.016 | -6.832
-9 | -0.39 | 0.05446 | -0.016 | -7.156
-8.5 | -0.382 | 0.05125 | -0.017 | -7.453
-8 | -0.37 | 0.04839 | -0.017 | -7.639
-7.5 | -0.353 | 0.04517 | -0.018 | -7.819
-7 | -0.332 | 0.04252 | -0.018 | -7.816
-6.5 | -0.308 | 0.03919 | -0.02 | -7.851
-6 | -0.278 | 0.03773 | -0.02 | -7.358
-5.5 | -0.247 | 0.03255 | -0.024 | -7.597
-5 | -0.256 | 0.0064 | -0.039 | -40.049
-4.5 | -0.207 | 0.00627 | -0.04 | -33.013
-4 | -0.155 | 0.00623 | -0.04 | -24.81
-3.5 | -0.1 | 0.00617 | -0.041 | -16.17
-3 | -0.043 | 0.00613 | -0.042 | -7.043
-2.5 | 0.015 | 0.0061 | -0.043 | 2.416
-2 | 0.073 | 0.00611 | -0.043 | 12.018
-1.5 | 0.132 | 0.0058 | -0.044 | 22.841
-1 | 0.192 | 0.00582 | -0.045 | 32.944
-0.5 | 0.251 | 0.00585 | -0.045 | 42.995
0 | 0.311 | 0.00582 | -0.046 | 53.374
0.5 | 0.37 | 0.00558 | -0.047 | 66.349
1 | 0.429 | 0.00588 | -0.047 | 72.899
1.5 | 0.488 | 0.0046 | -0.048 | 105.941
2 | 0.546 | 0.00474 | -0.049 | 115.368
2.5 | 0.605 | 0.00479 | -0.05 | 126.28
3 | 0.664 | 0.0049 | -0.05 | 135.482
3.5 | 0.721 | 0.00505 | -0.051 | 142.809
4 | 0.778 | 0.00484 | -0.052 | 160.659
4.5 | 0.833 | 0.00602 | -0.053 | 138.403
5 | 0.887 | 0.00624 | -0.053 | 142.179
5.5 | 0.94 | 0.00641 | -0.054 | 146.604
6 | 0.989 | 0.00808 | -0.055 | 122.449
6.5 | 1.034 | 0.00841 | -0.056 | 122.964
7 | 1.076 | 0.00884 | -0.056 | 121.613
7.5 | 1.111 | 0.00927 | -0.057 | 119.888
8 | 1.135 | 0.00976 | -0.058 | 116.353
8.5 | 1.149 | 0.01035 | -0.058 | 111.054
9 | 1.154 | 0.01093 | -0.059 | 105.576
9.5 | 1.149 | 0.01148 | -0.06 | 100.076
10 | 1.134 | 0.01222 | -0.06 | 92.773
10.5 | 1.108 | 0.01302 | -0.061 | 85.136
11 | 1.075 | 0.01376 | -0.062 | 78.108
11.5 | 1.033 | 0.01479 | -0.062 | 69.872
12 | 0.986 | 0.01588 | -0.063 | 62.089
12.5 | 0.929 | 0.0179 | -0.063 | 51.908
13 | 0.866 | 0.02139 | -0.063 | 40.481
13.5 | 0.746 | 0.04985 | -0.055 | 14.963
14 | 0.758 | 0.02425 | -0.064 | 31.243

## 124. Re 14M Mach 0.10 (2)
BIGFOIL.COM POLAR EXPORT
NACA66-510 a=0.2
NACA66-510 a=0.2 |  |  |  | Cl Max: | 1.7079 | at alpha= | 18 | deg
XFOIL ncrit=9 |  |  |  | L/D Max: | 140.044 | at alpha= | 3 | deg
Re: | 14000000 |  |  | Cd Min: | 0.06507 | at alpha= | 20 | deg
Mach: | 0.1 |  |  | Cl=0 at alpha= | -2.7417 | deg
|  |  |  | @ Cl=0.1, Cd= | 0.004672
|  |  |  | @ Cl=0.4, Cd= | 0.0048419
|  |  |  | @ Cl=0.6, Cd= | 0.0043078
alpha (deg) | Cl | Cd | Cm | Cl/Cd
-13 | -1.1114 | 0.01714 | -0.0515 | -64.8425
-12.5 | -1.0685 | 0.01509 | -0.05 | -70.8085
-12 | -1.0208 | 0.01366 | -0.049 | -74.7291
-11.5 | -0.9706 | 0.01253 | -0.0482 | -77.4621
-11 | -0.919 | 0.0116 | -0.0476 | -79.2241
-10.5 | -0.8666 | 0.0107 | -0.0471 | -80.9907
-10 | -0.8132 | 0.00994 | -0.0467 | -81.8109
-9.5 | -0.7608 | 0.00892 | -0.0462 | -85.2915
-9 | -0.7066 | 0.00827 | -0.046 | -85.4414
-8.5 | -0.6514 | 0.0078 | -0.0459 | -83.5128
-8 | -0.5957 | 0.0074 | -0.0459 | -80.5
-6 | -0.3717 | 0.00598 | -0.0462 | -62.1572
-5.5 | -0.3151 | 0.00571 | -0.0465 | -55.1839
-3.5 | -0.0867 | 0.00499 | -0.048 | -17.3747
-3 | -0.0297 | 0.00479 | -0.0484 | -6.2004
-2.5 | 0.0278 | 0.00471 | -0.0489 | 5.9023
-1.5 | 0.1419 | 0.00465 | -0.0499 | 30.5161
-1 | 0.1989 | 0.00469 | -0.0504 | 42.4094
-0.5 | 0.2559 | 0.00473 | -0.051 | 54.1015
0 | 0.3128 | 0.00475 | -0.0515 | 65.8526
0.5 | 0.3698 | 0.00481 | -0.0521 | 76.8815
1 | 0.4266 | 0.00487 | -0.0526 | 87.5975
1.5 | 0.4825 | 0.00487 | -0.0531 | 99.076
2 | 0.5337 | 0.00389 | -0.0532 | 137.1979
2.5 | 0.5866 | 0.00422 | -0.0533 | 139.0047
3 | 0.64 | 0.00457 | -0.0533 | 140.0438
3.5 | 0.6923 | 0.00512 | -0.0532 | 135.2148
4 | 0.7436 | 0.00575 | -0.0529 | 129.3217
4.5 | 0.7957 | 0.00624 | -0.0527 | 127.516
5 | 0.8496 | 0.00656 | -0.0528 | 129.5122
5.5 | 0.9037 | 0.00682 | -0.0529 | 132.5073
6 | 0.9569 | 0.00712 | -0.053 | 134.3961
6.5 | 1.0103 | 0.00739 | -0.053 | 136.7118
7 | 1.0623 | 0.00774 | -0.0528 | 137.2481
7.5 | 1.1143 | 0.00804 | -0.0526 | 138.5945
8 | 1.1648 | 0.00841 | -0.0522 | 138.5018
8.5 | 1.2137 | 0.00885 | -0.0515 | 137.1412
9 | 1.2602 | 0.00938 | -0.0503 | 134.3497
9.5 | 1.3053 | 0.00988 | -0.0488 | 132.1154
10 | 1.3515 | 0.01033 | -0.0477 | 130.8325
10.5 | 1.3984 | 0.01089 | -0.0469 | 128.4114
11 | 1.4353 | 0.01177 | -0.0441 | 121.9456
12 | 1.4884 | 0.01339 | -0.0348 | 111.1576
12.5 | 1.5153 | 0.01438 | -0.0308 | 105.3755
13 | 1.5429 | 0.01544 | -0.0272 | 99.9288
13.5 | 1.5696 | 0.01664 | -0.0239 | 94.3269
14 | 1.5914 | 0.01822 | -0.0201 | 87.3436
14.5 | 1.6145 | 0.0198 | -0.0169 | 81.5404
15 | 1.6286 | 0.0221 | -0.013 | 73.6923
15.5 | 1.6557 | 0.02358 | -0.0109 | 70.2163
16 | 1.6634 | 0.02659 | -0.0073 | 62.5574
16.5 | 1.6656 | 0.03023 | -0.0039 | 55.0976
17 | 1.6858 | 0.03262 | -0.0023 | 51.68
17.5 | 1.6909 | 0.03653 | -0.0003 | 46.288
18 | 1.7079 | 0.03959 | 0.0007 | 43.1397
18.5 | 1.6987 | 0.04554 | 0.0018 | 37.3013
19 | 1.688 | 0.0523 | 0.0018 | 32.2753
19.5 | 1.6639 | 0.06142 | 0.0003 | 27.0905
20 | 1.6851 | 0.06507 | -0.0009 | 25.8967

## 125. Re 14M Mach 0.25 (1)
BIGFOIL.COM POLAR EXPORT
NACA66-510 a=0.2
NACA66-510 a=0.2 |  |  |  | Cl Max: | 1.14 | at alpha= | 8 | deg
JavaFoil+Calcfoil stall+Eppler ext transition |  |  |  | L/D Max: | 162.78 | at alpha= | 4 | deg
Re: | 14000000 |  |  | Cd Min: | 0.00466 | at alpha= | 1.5 | deg
Mach: | 0.25 |  |  | Cl=0 at alpha= | -2.6271 | deg
|  |  |  | @ Cl=0.1, Cd= | 0.0060171
|  |  |  | @ Cl=0.4, Cd= | 0.0056366
|  |  |  | @ Cl=0.6, Cd= | 0.08787
alpha (deg) | Cl | Cd | Cm | Cl/Cd
-13 | -0.059 | 0.08686 | -0.015 | -0.683
-12.5 | -0.057 | 0.08177 | -0.015 | -0.691
-12 | -0.054 | 0.07738 | -0.015 | -0.694
-11.5 | -0.147 | 0.07363 | -0.016 | -2.002
-11 | -0.193 | 0.06916 | -0.016 | -2.793
-10.5 | -0.23 | 0.06597 | -0.016 | -3.493
-10 | -0.262 | 0.06155 | -0.016 | -4.252
-9.5 | -0.287 | 0.05912 | -0.016 | -4.855
-9 | -0.306 | 0.05466 | -0.017 | -5.604
-8.5 | -0.318 | 0.05306 | -0.017 | -5.998
-8 | -0.323 | 0.04939 | -0.017 | -6.547
-7.5 | -0.321 | 0.047 | -0.017 | -6.828
-7 | -0.311 | 0.04431 | -0.018 | -7.025
-6.5 | -0.295 | 0.04059 | -0.019 | -7.267
-6 | -0.271 | 0.03891 | -0.019 | -6.972
-5.5 | -0.242 | 0.03649 | -0.02 | -6.636
-5 | -0.209 | 0.03274 | -0.023 | -6.394
-4.5 | -0.209 | 0.00638 | -0.041 | -32.847
-4 | -0.157 | 0.00626 | -0.042 | -25.129
-3.5 | -0.102 | 0.00622 | -0.042 | -16.374
-3 | -0.044 | 0.00618 | -0.043 | -7.153
-2.5 | 0.015 | 0.00617 | -0.044 | 2.448
-2 | 0.075 | 0.00614 | -0.044 | 12.254
-1.5 | 0.136 | 0.00584 | -0.045 | 23.271
-1 | 0.197 | 0.00581 | -0.046 | 33.887
-0.5 | 0.258 | 0.00559 | -0.047 | 46.182
0 | 0.319 | 0.0056 | -0.047 | 56.98
0.5 | 0.38 | 0.00563 | -0.048 | 67.529
1 | 0.441 | 0.00565 | -0.049 | 77.994
1.5 | 0.501 | 0.00466 | -0.05 | 107.521
2 | 0.561 | 0.00467 | -0.05 | 120.155
2.5 | 0.622 | 0.00481 | -0.051 | 129.116
3 | 0.682 | 0.00499 | -0.052 | 136.502
3.5 | 0.741 | 0.00477 | -0.053 | 155.174
4 | 0.799 | 0.00491 | -0.053 | 162.78
4.5 | 0.855 | 0.00614 | -0.054 | 139.377
5 | 0.91 | 0.00764 | -0.055 | 119.14
5.5 | 0.963 | 0.00802 | -0.056 | 120.113
6 | 1.012 | 0.00835 | -0.056 | 121.153
6.5 | 1.056 | 0.00878 | -0.057 | 120.289
7 | 1.094 | 0.00923 | -0.058 | 118.55
7.5 | 1.125 | 0.00975 | -0.058 | 115.441
8 | 1.14 | 0.01031 | -0.059 | 110.534
8.5 | 1.14 | 0.01095 | -0.06 | 104.189
9 | 1.126 | 0.01176 | -0.061 | 95.735
9.5 | 1.094 | 0.01247 | -0.061 | 87.752
10 | 1.046 | 0.01339 | -0.062 | 78.155
10.5 | 0.981 | 0.01436 | -0.062 | 68.356
11 | 0.901 | 0.01549 | -0.063 | 58.154
11.5 | 0.804 | 0.0174 | -0.063 | 46.207
12 | 0.685 | 0.02349 | -0.062 | 29.167
12.5 | 0.501 | 0.07884 | -0.038 | 6.352
13 | 0.402 | 0.08787 | -0.034 | 4.577

## 126. Re 14M Mach 0.25 (2)
BIGFOIL.COM POLAR EXPORT
NACA66-510 a=0.2
NACA66-510 a=0.2 |  |  |  | Cl Max: | 1.5333 | at alpha= | 13.5 | deg
XFOIL ncrit=9 |  |  |  | L/D Max: | 143.587 | at alpha= | 3 | deg
Re: | 14000000 |  |  | Cd Min: | 0.24083 | at alpha= | -20 | deg
Mach: | 0.25 |  |  | Cl=0 at alpha= | -2.7433 | deg
|  |  |  | @ Cl=0.1, Cd= | 0.004686
|  |  |  | @ Cl=0.4, Cd= | 0.0048482
|  |  |  | @ Cl=0.6, Cd= | 0.0041865
alpha (deg) | Cl | Cd | Cm | Cl/Cd
-20 | -0.6456 | 0.24083 | 0.0338 | -2.6807
-19.5 | -0.6267 | 0.23443 | 0.0294 | -2.6733
-19 | -0.6069 | 0.22787 | 0.0251 | -2.6634
-18.5 | -0.5883 | 0.22096 | 0.0208 | -2.6625
-18 | -0.5707 | 0.21448 | 0.017 | -2.6609
-17.5 | -0.5529 | 0.20751 | 0.013 | -2.6644
-17 | -0.5349 | 0.20031 | 0.0089 | -2.6704
-15.5 | -0.4909 | 0.1737 | -0.0041 | -2.8261
-14.5 | -0.458 | 0.15907 | -0.0124 | -2.8792
-14 | -0.4395 | 0.15279 | -0.0164 | -2.8765
-12.5 | -0.4352 | 0.11867 | -0.0317 | -3.6673
-12 | -0.4244 | 0.11132 | -0.0357 | -3.8124
-11.5 | -0.408 | 0.10561 | -0.039 | -3.8633
-11 | -0.3863 | 0.10129 | -0.0418 | -3.8138
-10.5 | -0.3796 | 0.09381 | -0.0456 | -4.0465
-10 | -0.3704 | 0.08739 | -0.049 | -4.2385
-9.5 | -0.394 | 0.07585 | -0.0549 | -5.1945
-8.5 | -0.6766 | 0.01144 | -0.0547 | -59.1434
-8 | -0.6257 | 0.0088 | -0.0529 | -71.1023
-7.5 | -0.5669 | 0.00795 | -0.052 | -71.3082
-7 | -0.5068 | 0.00743 | -0.0513 | -68.21
-6.5 | -0.447 | 0.00695 | -0.0508 | -64.3165
-5.5 | -0.3288 | 0.00595 | -0.0499 | -55.2605
-5 | -0.2692 | 0.00566 | -0.0498 | -47.5618
-4.5 | -0.2091 | 0.00547 | -0.0499 | -38.2267
-4 | -0.1491 | 0.00531 | -0.0501 | -28.0791
-3.5 | -0.0896 | 0.00509 | -0.0503 | -17.6031
-3 | -0.0306 | 0.00483 | -0.0504 | -6.3354
-2.5 | 0.029 | 0.00472 | -0.0508 | 6.1441
-2 | 0.0884 | 0.00469 | -0.0513 | 18.8486
-1.5 | 0.1471 | 0.00467 | -0.0517 | 31.4989
-1 | 0.2059 | 0.00469 | -0.0522 | 43.9019
-0.5 | 0.2648 | 0.00473 | -0.0527 | 55.9831
0 | 0.3235 | 0.00476 | -0.0532 | 67.9622
0.5 | 0.3822 | 0.00483 | -0.0538 | 79.1304
1 | 0.4408 | 0.00489 | -0.0543 | 90.1431
1.5 | 0.4985 | 0.00489 | -0.0548 | 101.9427
2 | 0.5513 | 0.0039 | -0.0549 | 141.359
2.5 | 0.6057 | 0.00422 | -0.0549 | 143.5308
3 | 0.6605 | 0.0046 | -0.0548 | 143.587
3.5 | 0.7139 | 0.00519 | -0.0545 | 137.553
4.5 | 0.8195 | 0.00639 | -0.0535 | 128.2473
5.5 | 0.9312 | 0.00697 | -0.0534 | 133.6011
6 | 0.9862 | 0.0073 | -0.0531 | 135.0959
6.5 | 1.0413 | 0.00761 | -0.0528 | 136.8331
7 | 1.095 | 0.00798 | -0.0522 | 137.218
7.5 | 1.1485 | 0.00833 | -0.0515 | 137.8752
8 | 1.1997 | 0.00878 | -0.0503 | 136.6401
8.5 | 1.2482 | 0.00935 | -0.0486 | 133.4973
9.5 | 1.3376 | 0.0104 | -0.0434 | 128.6154
10 | 1.3852 | 0.01121 | -0.0417 | 123.5682
10.5 | 1.4179 | 0.01181 | -0.0368 | 120.0593
11 | 1.4409 | 0.01296 | -0.0307 | 111.1806
11.5 | 1.4649 | 0.01431 | -0.0253 | 102.369
12 | 1.4879 | 0.0159 | -0.0202 | 93.5786
12.5 | 1.5058 | 0.01795 | -0.0149 | 83.8886
13 | 1.5196 | 0.02044 | -0.0097 | 74.3444
13.5 | 1.5333 | 0.02314 | -0.0051 | 66.2619
14 | 1.5319 | 0.02715 | 0.0001 | 56.4236
14.5 | 1.5303 | 0.03151 | 0.0042 | 48.5655
15 | 1.5068 | 0.03824 | 0.0081 | 39.4038
15.5 | 1.514 | 0.04275 | 0.0096 | 35.4152
16 | 1.4704 | 0.05325 | 0.01 | 27.6131
16.5 | 1.4205 | 0.06636 | 0.0067 | 21.406
17 | 1.4066 | 0.07607 | 0.0027 | 18.4909
17.5 | 1.3664 | 0.09096 | -0.0049 | 15.022
18 | 1.3503 | 0.10285 | -0.0117 | 13.1288
18.5 | 1.2958 | 0.12288 | -0.0241 | 10.5452

## 127. Re 14M Mach 0.50 (1)
BIGFOIL.COM POLAR EXPORT
NACA66-510 a=0.2
NACA66-510 a=0.2 |  |  |  | Cl Max: | 1.194 | at alpha= | 20 | deg
JavaFoil+Calcfoil stall+Eppler ext transition |  |  |  | L/D Max: | 154.085 | at alpha= | 3 | deg
Re: | 14000000 |  |  | Cd Min: | 0.00447 | at alpha= | 1.5 | deg
Mach: | 0.5 |  |  | Cl=0 at alpha= | -2.6308 | deg
|  |  |  | @ Cl=0.1, Cd= | 0.005705
|  |  |  | @ Cl=0.4, Cd= | 0.005779
|  |  |  | @ Cl=0.6, Cd= | 0.0045363
alpha (deg) | Cl | Cd | Cm | Cl/Cd
-20 | -0.939 | 0.14341 | -0.016 | -6.544
-19.5 | -0.912 | 0.13726 | -0.016 | -6.646
-19 | -0.884 | 0.14033 | -0.016 | -6.3
-18.5 | -0.858 | 0.13207 | -0.017 | -6.499
-18 | -0.831 | 0.12805 | -0.017 | -6.487
-17.5 | -0.805 | 0.11947 | -0.017 | -6.738
-17 | -0.782 | 0.10833 | -0.018 | -7.215
-16.5 | -0.758 | 0.10028 | -0.019 | -7.554
-16 | -0.73 | 0.09687 | -0.019 | -7.534
-15.5 | -0.695 | 0.11088 | -0.017 | -6.271
-15 | -0.669 | 0.10379 | -0.017 | -6.442
-14.5 | -0.644 | 0.09317 | -0.018 | -6.912
-14 | -0.618 | 0.08592 | -0.019 | -7.198
-13.5 | -0.594 | 0.07853 | -0.02 | -7.56
-13 | -0.569 | 0.07182 | -0.021 | -7.922
-12.5 | -0.55 | 0.06046 | -0.024 | -9.09
-12 | -0.618 | 0.0103 | -0.035 | -60.036
-11.5 | -0.48 | 0.0744 | -0.018 | -6.451
-11 | -0.453 | 0.07065 | -0.018 | -6.408
-10.5 | -0.426 | 0.06464 | -0.019 | -6.593
-10 | -0.4 | 0.05961 | -0.02 | -6.707
-9.5 | -0.374 | 0.05379 | -0.022 | -6.954
-9 | -0.349 | 0.04836 | -0.024 | -7.22
-8.5 | -0.392 | 0.00779 | -0.04 | -50.305
-8 | -0.36 | 0.00751 | -0.041 | -48.006
-7.5 | -0.263 | 0.0477 | -0.02 | -5.524
-7 | -0.236 | 0.04518 | -0.02 | -5.23
-6.5 | -0.209 | 0.04224 | -0.02 | -4.956
-6 | -0.183 | 0.03921 | -0.021 | -4.655
-5.5 | -0.156 | 0.03668 | -0.023 | -4.244
-5 | -0.128 | 0.03683 | -0.021 | -3.48
-4.5 | -0.101 | 0.03563 | -0.021 | -2.838
-4 | -0.124 | 0.03393 | -0.021 | -3.656
-3.5 | -0.087 | 0.03033 | -0.025 | -2.868
-3 | -0.048 | 0.00622 | -0.048 | -7.72
-2.5 | 0.017 | 0.00571 | -0.049 | 2.912
-2 | 0.083 | 0.00572 | -0.05 | 14.583
-1.5 | 0.151 | 0.00566 | -0.05 | 26.691
-1 | 0.22 | 0.00567 | -0.051 | 38.741
-0.5 | 0.288 | 0.00571 | -0.052 | 50.441
0 | 0.357 | 0.00576 | -0.053 | 61.879
0.5 | 0.425 | 0.00579 | -0.054 | 73.278
1 | 0.492 | 0.00553 | -0.054 | 89.02
1.5 | 0.559 | 0.00447 | -0.055 | 125.246
2 | 0.627 | 0.00458 | -0.056 | 136.773
2.5 | 0.693 | 0.00475 | -0.057 | 145.916
3 | 0.76 | 0.00493 | -0.058 | 154.085
3.5 | 0.826 | 0.00608 | -0.059 | 135.738
4 | 0.888 | 0.00649 | -0.059 | 136.956
4.5 | 0.947 | 0.00832 | -0.06 | 113.786
5 | 1.004 | 0.00881 | -0.061 | 113.937
5.5 | 1.056 | 0.00932 | -0.062 | 113.28
6 | 1.094 | 0.0099 | -0.063 | 110.513
6.5 | 1.114 | 0.01063 | -0.063 | 104.868
7 | 1.098 | 0.01165 | -0.064 | 94.3
7.5 | 0.965 | 0.01294 | -0.065 | 74.578
8 | 0.567 | 0.05076 | -0.033 | 11.168
8.5 | 0.722 | 0.01398 | -0.066 | 51.63
9 | 0.751 | 0.01546 | -0.067 | 48.537
9.5 | 0.768 | 0.01847 | -0.066 | 41.566
10 | 0.812 | 0.01624 | -0.069 | 49.997
10.5 | 0.84 | 0.01778 | -0.069 | 47.265
11 | 0.866 | 0.0201 | -0.07 | 43.104
11.5 | 0.865 | 0.02949 | -0.067 | 29.318
12 | 0.927 | 0.02093 | -0.071 | 44.269
12.5 | 0.952 | 0.02353 | -0.072 | 40.447
13 | 0.973 | 0.02746 | -0.072 | 35.431
13.5 | 0.97 | 0.03968 | -0.069 | 24.443
14 | 1.033 | 0.02813 | -0.073 | 36.738
14.5 | 1.05 | 0.03379 | -0.073 | 31.076
15 | 1.058 | 0.04335 | -0.072 | 24.417
15.5 | 1.029 | 0.07134 | -0.066 | 14.43
16 | 1.124 | 0.04161 | -0.074 | 27.013
16.5 | 1.039 | 0.10517 | -0.059 | 9.876
17 | 1.072 | 0.10572 | -0.061 | 10.143
17.5 | 1.062 | 0.14164 | -0.051 | 7.501
18 | 1.091 | 0.14539 | -0.053 | 7.504
18.5 | 1.122 | 0.14618 | -0.056 | 7.678
19 | 1.152 | 0.14965 | -0.058 | 7.697
19.5 | 1.165 | 0.17398 | -0.055 | 6.698
20 | 1.194 | 0.17718 | -0.057 | 6.737

## 128. Re 14M Mach 0.50 (2)
BIGFOIL.COM POLAR EXPORT
NACA66-510 a=0.2
NACA66-510 a=0.2 |  |  |  | Cl Max: | 1.2792 | at alpha= | 8 | deg
XFOIL ncrit=9 |  |  |  | L/D Max: | 521.765 | at alpha= | 8.5 | deg
Re: | 14000000 |  |  | Cd Min: | 0.26052 | at alpha= | -20 | deg
Mach: | 0.5 |  |  | Cl=0 at alpha= | -2.7522 | deg
|  |  |  | @ Cl=0.1, Cd= | 0.0047756
|  |  |  | @ Cl=0.4, Cd= | 0.0048812
|  |  |  | @ Cl=0.6, Cd= | 0.0045416
alpha (deg) | Cl | Cd | Cm | Cl/Cd
-20 | -0.7017 | 0.26052 | 0.0431 | -2.6935
-19 | -0.6583 | 0.24634 | 0.0341 | -2.6723
-18.5 | -0.6358 | 0.2383 | 0.0291 | -2.6681
-18 | -0.613 | 0.23043 | 0.0242 | -2.6602
-17.5 | -0.5902 | 0.22237 | 0.0192 | -2.6541
-17 | -0.5678 | 0.21431 | 0.0143 | -2.6494
-16.5 | -0.5451 | 0.20637 | 0.0094 | -2.6414
-16 | -0.5227 | 0.19845 | 0.0046 | -2.6339
-15.5 | -0.5025 | 0.18961 | -0.0004 | -2.6502
-15 | -0.4813 | 0.18126 | -0.0051 | -2.6553
-14.5 | -0.4621 | 0.17205 | -0.0099 | -2.6858
-14 | -0.442 | 0.16367 | -0.0146 | -2.7006
-13 | -0.4024 | 0.14777 | -0.0238 | -2.7232
-12.5 | -0.381 | 0.14079 | -0.0281 | -2.7062
-12 | -0.3576 | 0.13434 | -0.0321 | -2.6619
-11.5 | -0.3392 | 0.12671 | -0.0364 | -2.677
-11 | -0.3291 | 0.11729 | -0.0412 | -2.8059
-10.5 | -0.3143 | 0.10946 | -0.0453 | -2.8714
-10 | -0.3039 | 0.10096 | -0.0497 | -3.0101
-9.5 | -0.2948 | 0.09278 | -0.0539 | -3.1774
-9 | -0.281 | 0.08593 | -0.0576 | -3.2701
-8.5 | -0.2745 | 0.07839 | -0.0616 | -3.5017
-8 | -0.2642 | 0.07211 | -0.0651 | -3.6638
-7.5 | -0.2737 | 0.06408 | -0.0705 | -4.2712
-7 | -0.2935 | 0.05754 | -0.072 | -5.1008
-6.5 | -0.2848 | 0.05099 | -0.0739 | -5.5854
-6 | -0.2701 | 0.0438 | -0.0748 | -6.1667
-5.5 | -0.2513 | 0.03557 | -0.0741 | -7.0649
-5 | -0.2196 | 0.02844 | -0.0723 | -7.7215
-4.5 | -0.1791 | 0.02213 | -0.0697 | -8.0931
-4 | -0.1526 | 0.01107 | -0.0647 | -13.785
-3.5 | -0.1012 | 0.00602 | -0.0621 | -16.8106
-3 | -0.0339 | 0.00529 | -0.0607 | -6.4083
-2.5 | 0.0345 | 0.00488 | -0.06 | 7.0697
-2 | 0.1035 | 0.00477 | -0.0598 | 21.6981
-1 | 0.238 | 0.00476 | -0.06 | 50
-0.5 | 0.3049 | 0.00482 | -0.0603 | 63.2573
0 | 0.3718 | 0.00486 | -0.0608 | 76.5021
0.5 | 0.4382 | 0.00491 | -0.0613 | 89.2464
1 | 0.5046 | 0.00499 | -0.0618 | 101.1222
1.5 | 0.5704 | 0.00504 | -0.0622 | 113.1746
2 | 0.6292 | 0.00405 | -0.062 | 155.358
2.5 | 0.6921 | 0.00424 | -0.0619 | 163.2311
3 | 0.7517 | 0.00477 | -0.061 | 157.5891
3.5 | 0.8083 | 0.00552 | -0.0595 | 146.4312
4.5 | 0.9186 | 0.00704 | -0.0552 | 130.483
5 | 0.981 | 0.00739 | -0.0538 | 132.747
5.5 | 1.0416 | 0.00782 | -0.0519 | 133.1969
6 | 1.1022 | 0.00821 | -0.0496 | 134.2509
6.5 | 1.1588 | 0.00871 | -0.0462 | 133.0425
7 | 1.2067 | 0.00919 | -0.0408 | 131.3058
7.5 | 1.2441 | 0.00993 | -0.0335 | 125.287
8 | 1.2792 | 0.0109 | -0.0258 | 117.3578
8.5 | 1.2418 | 0.00238 | -0.0157 | 521.7647
9 | 1.2129 | 0.00496 | -0.0052 | 244.5363
9.5 | 1.1857 | 0.01 | 0.0034 | 118.57
10 | 1.1588 | 0.01757 | 0.0095 | 65.9533
10.5 | 1.126 | 0.02739 | 0.0127 | 41.1099
11 | 1.0883 | 0.03954 | 0.0125 | 27.524
11.5 | 1.0488 | 0.05379 | 0.0088 | 19.498
12 | 1.0106 | 0.06909 | 0.0024 | 14.6273
12.5 | 0.9772 | 0.08417 | -0.0057 | 11.6098
13 | 0.947 | 0.09878 | -0.0149 | 9.587

## 129. Re 16M Mach 0.00 (1)
BIGFOIL.COM POLAR EXPORT
NACA66-510 a=0.2
NACA66-510 a=0.2 |  |  |  | Cl Max: | 1.158 | at alpha= | 9 | deg
JavaFoil+Calcfoil stall+Eppler ext transition |  |  |  | L/D Max: | 159.96 | at alpha= | 4 | deg
Re: | 16000000 |  |  | Cd Min: | 0.00459 | at alpha= | 1.5 | deg
Mach: | 0 |  |  | Cl=0 at alpha= | -2.6293 | deg
|  |  |  | @ Cl=0.1, Cd= | 0.0059227
|  |  |  | @ Cl=0.4, Cd= | 0.0058617
|  |  |  | @ Cl=0.6, Cd= | 0.00471
alpha (deg) | Cl | Cd | Cm | Cl/Cd
-15.5 | -0.279 | 0.11127 | -0.013 | -2.509
-15 | -0.295 | 0.10462 | -0.013 | -2.815
-14.5 | -0.31 | 0.09897 | -0.014 | -3.136
-14 | -0.326 | 0.09337 | -0.014 | -3.496
-13.5 | -0.342 | 0.08915 | -0.014 | -3.84
-13 | -0.358 | 0.0845 | -0.014 | -4.238
-12.5 | -0.373 | 0.07986 | -0.015 | -4.673
-12 | -0.387 | 0.0762 | -0.015 | -5.081
-11.5 | -0.4 | 0.07212 | -0.015 | -5.54
-11 | -0.405 | 0.06854 | -0.015 | -5.907
-10.5 | -0.408 | 0.06433 | -0.016 | -6.343
-10 | -0.408 | 0.06168 | -0.015 | -6.615
-9.5 | -0.406 | 0.0571 | -0.016 | -7.103
-9 | -0.399 | 0.05404 | -0.016 | -7.39
-8.5 | -0.389 | 0.05037 | -0.017 | -7.73
-8 | -0.375 | 0.04766 | -0.017 | -7.87
-7.5 | -0.357 | 0.04479 | -0.018 | -7.971
-7 | -0.335 | 0.04214 | -0.018 | -7.944
-6.5 | -0.31 | 0.03837 | -0.021 | -8.075
-6 | -0.279 | 0.03716 | -0.02 | -7.498
-5.5 | -0.302 | 0.00636 | -0.038 | -47.483
-5 | -0.256 | 0.00632 | -0.039 | -40.505
-4.5 | -0.206 | 0.00622 | -0.04 | -33.187
-4 | -0.154 | 0.00617 | -0.04 | -24.948
-3.5 | -0.099 | 0.00613 | -0.041 | -16.222
-3 | -0.043 | 0.00607 | -0.042 | -7.082
-2.5 | 0.015 | 0.00605 | -0.042 | 2.425
-2 | 0.073 | 0.00606 | -0.043 | 12.046
-1.5 | 0.132 | 0.00576 | -0.044 | 22.87
-1 | 0.191 | 0.00578 | -0.044 | 33.032
-0.5 | 0.25 | 0.0058 | -0.045 | 43.14
0 | 0.309 | 0.00578 | -0.046 | 53.536
0.5 | 0.368 | 0.00584 | -0.046 | 62.994
1 | 0.427 | 0.00588 | -0.047 | 72.585
1.5 | 0.485 | 0.00459 | -0.048 | 105.797
2 | 0.544 | 0.00471 | -0.049 | 115.39
2.5 | 0.602 | 0.00471 | -0.049 | 127.728
3 | 0.66 | 0.00484 | -0.05 | 136.543
3.5 | 0.718 | 0.00497 | -0.051 | 144.387
4 | 0.774 | 0.00484 | -0.052 | 159.96
4.5 | 0.829 | 0.00589 | -0.052 | 140.766
5 | 0.883 | 0.00612 | -0.053 | 144.366
5.5 | 0.936 | 0.00628 | -0.054 | 149.113
6 | 0.985 | 0.00785 | -0.055 | 125.405
6.5 | 1.03 | 0.00818 | -0.055 | 125.903
7 | 1.072 | 0.00858 | -0.056 | 125.041
7.5 | 1.109 | 0.009 | -0.057 | 123.284
8 | 1.134 | 0.00946 | -0.057 | 119.919
8.5 | 1.15 | 0.01002 | -0.058 | 114.792
9 | 1.158 | 0.01056 | -0.059 | 109.614
9.5 | 1.156 | 0.01108 | -0.06 | 104.265
10 | 1.144 | 0.01177 | -0.06 | 97.215
10.5 | 1.124 | 0.01252 | -0.061 | 89.752
11 | 1.095 | 0.01345 | -0.061 | 81.417
11.5 | 1.06 | 0.01413 | -0.062 | 75.035
12 | 1.019 | 0.01512 | -0.063 | 67.415
12.5 | 0.97 | 0.01672 | -0.063 | 58.039
13 | 0.918 | 0.01865 | -0.063 | 49.233
13.5 | 0.858 | 0.02268 | -0.063 | 37.829
14 | 0.819 | 0.02114 | -0.064 | 38.735

## 130. Re 16M Mach 0.00 (2)
BIGFOIL.COM POLAR EXPORT
NACA66-510 a=0.2
NACA66-510 a=0.2 |  |  |  | Cl Max: | 1.7625 | at alpha= | 20 | deg
XFOIL ncrit=9 |  |  |  | L/D Max: | 141.839 | at alpha= | 7.5 | deg
Re: | 16000000 |  |  | Cd Min: | 0.05192 | at alpha= | 20 | deg
Mach: | 0 |  |  | Cl=0 at alpha= | -2.7355 | deg
|  |  |  | @ Cl=0.1, Cd= | 0.0046542
|  |  |  | @ Cl=0.4, Cd= | 0.0048208
|  |  |  | @ Cl=0.6, Cd= | 0.0043825
alpha (deg) | Cl | Cd | Cm | Cl/Cd
-15 | -1.2789 | 0.0207 | -0.0517 | -61.7826
-14.5 | -1.2465 | 0.01802 | -0.0495 | -69.1731
-14 | -1.2064 | 0.01616 | -0.0481 | -74.6535
-13.5 | -1.1622 | 0.01474 | -0.0471 | -78.8467
-13 | -1.115 | 0.01361 | -0.0463 | -81.9251
-12.5 | -1.0662 | 0.01265 | -0.0458 | -84.2846
-12 | -1.0161 | 0.0118 | -0.0453 | -86.1102
-11.5 | -0.965 | 0.01105 | -0.045 | -87.3303
-11 | -0.913 | 0.01038 | -0.0448 | -87.9576
-10.5 | -0.8605 | 0.00972 | -0.0446 | -88.5288
-10 | -0.8074 | 0.00914 | -0.0445 | -88.337
-9.5 | -0.7555 | 0.00827 | -0.0443 | -91.3543
-9 | -0.7014 | 0.0078 | -0.0443 | -89.9231
-8.5 | -0.6468 | 0.0074 | -0.0444 | -87.4054
-8 | -0.5918 | 0.00706 | -0.0446 | -83.8244
-7.5 | -0.5364 | 0.00674 | -0.0448 | -79.5846
-7 | -0.4808 | 0.00644 | -0.045 | -74.6584
-6.5 | -0.4251 | 0.00616 | -0.0452 | -69.0097
-6 | -0.3697 | 0.00578 | -0.0454 | -63.9619
-5.5 | -0.3136 | 0.00554 | -0.0457 | -56.6065
-5 | -0.2571 | 0.00536 | -0.0462 | -47.9664
-4 | -0.1435 | 0.00505 | -0.0471 | -28.4158
-3.5 | -0.0866 | 0.0049 | -0.0475 | -17.6735
-3 | -0.0301 | 0.00469 | -0.0479 | -6.4179
-2.5 | 0.0268 | 0.00465 | -0.0485 | 5.7634
-2 | 0.0836 | 0.00466 | -0.049 | 17.9399
-1.5 | 0.1401 | 0.00464 | -0.0495 | 30.194
0 | 0.3105 | 0.00471 | -0.0512 | 65.9236
0.5 | 0.3671 | 0.00478 | -0.0517 | 76.7992
1 | 0.4235 | 0.00485 | -0.0523 | 87.3196
1.5 | 0.4794 | 0.00487 | -0.0528 | 98.4394
2 | 0.5335 | 0.00485 | -0.0531 | 110
2.5 | 0.583 | 0.00427 | -0.053 | 136.534
3 | 0.6359 | 0.00462 | -0.053 | 137.6407
4 | 0.74 | 0.00568 | -0.0528 | 130.2817
4.5 | 0.7926 | 0.00612 | -0.0528 | 129.5098
5 | 0.8463 | 0.00642 | -0.0529 | 131.8224
5.5 | 0.9004 | 0.00665 | -0.0532 | 135.3985
6.5 | 1.0067 | 0.00721 | -0.0534 | 139.6255
7 | 1.0586 | 0.00754 | -0.0533 | 140.3979
7.5 | 1.1106 | 0.00783 | -0.0533 | 141.8391
8 | 1.161 | 0.00821 | -0.053 | 141.4129
8.5 | 1.2102 | 0.00862 | -0.0525 | 140.3944
9 | 1.2575 | 0.00912 | -0.0516 | 137.8838
9.5 | 1.3037 | 0.00959 | -0.0506 | 135.9437
10 | 1.3477 | 0.01 | -0.0491 | 134.77
10.5 | 1.3962 | 0.01049 | -0.0488 | 133.0982
11.5 | 1.4738 | 0.01198 | -0.0444 | 123.0217
12 | 1.5 | 0.01265 | -0.0397 | 118.5771
12.5 | 1.5268 | 0.01345 | -0.0355 | 113.5167
13 | 1.5549 | 0.01433 | -0.032 | 108.5066
13.5 | 1.5823 | 0.01534 | -0.0287 | 103.1486
14 | 1.6071 | 0.01658 | -0.0252 | 96.93
14.5 | 1.6321 | 0.01788 | -0.0221 | 91.2808
15 | 1.6517 | 0.01961 | -0.0186 | 84.2274
15.5 | 1.6779 | 0.02098 | -0.0163 | 79.9762
16 | 1.6929 | 0.0232 | -0.013 | 72.9698
16.5 | 1.7048 | 0.02577 | -0.0098 | 66.1544
17 | 1.7245 | 0.02787 | -0.0078 | 61.8766
17.5 | 1.7359 | 0.03078 | -0.0055 | 56.397
18 | 1.7518 | 0.03349 | -0.0039 | 52.3082
18.5 | 1.7545 | 0.03759 | -0.0021 | 46.6746
19 | 1.7557 | 0.0422 | -0.0009 | 41.6043
19.5 | 1.7481 | 0.0481 | -0.0003 | 36.343
20 | 1.7625 | 0.05192 | -0.0007 | 33.9465

## 131. Re 16M Mach 0.10 (1)
BIGFOIL.COM POLAR EXPORT
NACA66-510 a=0.2
NACA66-510 a=0.2 |  |  |  | Cl Max: | 1.155 | at alpha= | 9 | deg
JavaFoil+Calcfoil stall+Eppler ext transition |  |  |  | L/D Max: | 161.414 | at alpha= | 4 | deg
Re: | 16000000 |  |  | Cd Min: | 0.00458 | at alpha= | 1.5 | deg
Mach: | 0.1 |  |  | Cl=0 at alpha= | -2.6293 | deg
|  |  |  | @ Cl=0.1, Cd= | 0.0059419
|  |  |  | @ Cl=0.4, Cd= | 0.0057227
|  |  |  | @ Cl=0.6, Cd= | 0.0047108
alpha (deg) | Cl | Cd | Cm | Cl/Cd
-15 | -0.254 | 0.10648 | -0.013 | -2.385
-14.5 | -0.272 | 0.10011 | -0.014 | -2.712
-14 | -0.29 | 0.09495 | -0.014 | -3.049
-13.5 | -0.308 | 0.08903 | -0.014 | -3.458
-13 | -0.326 | 0.08502 | -0.015 | -3.836
-12.5 | -0.344 | 0.0806 | -0.015 | -4.268
-12 | -0.361 | 0.07587 | -0.015 | -4.758
-11.5 | -0.376 | 0.07246 | -0.015 | -5.195
-11 | -0.385 | 0.06837 | -0.015 | -5.626
-10.5 | -0.391 | 0.06544 | -0.015 | -5.968
-10 | -0.394 | 0.06194 | -0.015 | -6.353
-9.5 | -0.394 | 0.05702 | -0.016 | -6.905
-9 | -0.39 | 0.05417 | -0.016 | -7.195
-8.5 | -0.382 | 0.05072 | -0.017 | -7.532
-8 | -0.37 | 0.04823 | -0.017 | -7.668
-7.5 | -0.353 | 0.04501 | -0.018 | -7.85
-7 | -0.332 | 0.04246 | -0.018 | -7.829
-6.5 | -0.308 | 0.03899 | -0.02 | -7.897
-6 | -0.278 | 0.03759 | -0.02 | -7.389
-5.5 | -0.302 | 0.00637 | -0.039 | -47.453
-5 | -0.256 | 0.00638 | -0.039 | -40.204
-4.5 | -0.207 | 0.00623 | -0.04 | -33.223
-4 | -0.155 | 0.00616 | -0.04 | -25.09
-3.5 | -0.1 | 0.00613 | -0.041 | -16.272
-3 | -0.043 | 0.0061 | -0.042 | -7.081
-2.5 | 0.015 | 0.00609 | -0.043 | 2.42
-2 | 0.073 | 0.00607 | -0.043 | 12.083
-1.5 | 0.132 | 0.00579 | -0.044 | 22.876
-1 | 0.192 | 0.00576 | -0.045 | 33.321
-0.5 | 0.251 | 0.00583 | -0.045 | 43.134
0 | 0.311 | 0.0058 | -0.046 | 53.62
0.5 | 0.37 | 0.00556 | -0.047 | 66.539
1 | 0.429 | 0.00588 | -0.047 | 72.891
1.5 | 0.488 | 0.00458 | -0.048 | 106.426
2 | 0.546 | 0.00472 | -0.049 | 115.666
2.5 | 0.605 | 0.00471 | -0.05 | 128.499
3 | 0.664 | 0.00488 | -0.05 | 136.06
3.5 | 0.721 | 0.005 | -0.051 | 144.367
4 | 0.778 | 0.00482 | -0.052 | 161.414
4.5 | 0.833 | 0.00589 | -0.053 | 141.522
5 | 0.888 | 0.00612 | -0.053 | 145.1
5.5 | 0.94 | 0.00627 | -0.054 | 150.065
6 | 0.989 | 0.00791 | -0.055 | 125.065
6.5 | 1.035 | 0.00826 | -0.056 | 125.231
7 | 1.076 | 0.00863 | -0.056 | 124.685
7.5 | 1.112 | 0.00907 | -0.057 | 122.643
8 | 1.136 | 0.00955 | -0.058 | 118.87
8.5 | 1.15 | 0.01013 | -0.058 | 113.581
9 | 1.155 | 0.01067 | -0.059 | 108.271
9.5 | 1.15 | 0.01122 | -0.06 | 102.515
10 | 1.134 | 0.01195 | -0.061 | 94.959
10.5 | 1.109 | 0.01275 | -0.061 | 87.024
11 | 1.076 | 0.01345 | -0.062 | 80.027
11.5 | 1.034 | 0.01445 | -0.062 | 71.576
12 | 0.987 | 0.01544 | -0.063 | 63.915
12.5 | 0.931 | 0.01744 | -0.063 | 53.362
13 | 0.869 | 0.02043 | -0.063 | 42.521
13.5 | 0.788 | 0.03054 | -0.061 | 25.786
14 | 0.762 | 0.02271 | -0.064 | 33.53

## 132. Re 16M Mach 0.10 (2)
BIGFOIL.COM POLAR EXPORT
NACA66-510 a=0.2
NACA66-510 a=0.2 |  |  |  | Cl Max: | 1.7346 | at alpha= | 18 | deg
XFOIL ncrit=9 |  |  |  | L/D Max: | 141.764 | at alpha= | 7.5 | deg
Re: | 16000000 |  |  | Cd Min: | 0.05973 | at alpha= | 20 | deg
Mach: | 0.1 |  |  | Cl=0 at alpha= | -2.736 | deg
|  |  |  | @ Cl=0.1, Cd= | 0.0046545
|  |  |  | @ Cl=0.4, Cd= | 0.0048178
|  |  |  | @ Cl=0.6, Cd= | 0.0043595
alpha (deg) | Cl | Cd | Cm | Cl/Cd
-13.5 | -1.1557 | 0.01883 | -0.0528 | -61.3755
-13 | -1.1189 | 0.01602 | -0.0508 | -69.8439
-12.5 | -1.0744 | 0.01421 | -0.0494 | -75.6087
-12 | -1.0255 | 0.01293 | -0.0485 | -79.3117
-11.5 | -0.9746 | 0.01191 | -0.0477 | -81.8304
-11 | -0.9224 | 0.01104 | -0.0472 | -83.5507
-10.5 | -0.8695 | 0.01023 | -0.0467 | -84.9951
-10 | -0.8157 | 0.00954 | -0.0464 | -85.5031
-9.5 | -0.7623 | 0.00872 | -0.046 | -87.4197
-9 | -0.7082 | 0.00806 | -0.0457 | -87.866
-8.5 | -0.6531 | 0.00756 | -0.0456 | -86.3889
-8 | -0.5973 | 0.00718 | -0.0456 | -83.1894
-7.5 | -0.5412 | 0.00684 | -0.0457 | -79.1228
-7 | -0.4849 | 0.00652 | -0.0458 | -74.3712
-6.5 | -0.4286 | 0.00622 | -0.046 | -68.9068
-6 | -0.3725 | 0.00585 | -0.0461 | -63.6752
-5.5 | -0.3161 | 0.00557 | -0.0463 | -56.7504
-5 | -0.259 | 0.00538 | -0.0467 | -48.1413
-4 | -0.1445 | 0.00507 | -0.0475 | -28.501
-3.5 | -0.0872 | 0.00491 | -0.0479 | -17.7597
-3 | -0.0302 | 0.0047 | -0.0483 | -6.4255
-2.5 | 0.027 | 0.00465 | -0.0488 | 5.8065
-2 | 0.0842 | 0.00466 | -0.0493 | 18.0687
-1.5 | 0.1411 | 0.00464 | -0.0498 | 30.4095
-1 | 0.1982 | 0.00466 | -0.0504 | 42.5322
-0.5 | 0.2554 | 0.00469 | -0.0509 | 54.4563
0 | 0.3124 | 0.00471 | -0.0515 | 66.327
0.5 | 0.3694 | 0.00478 | -0.0521 | 77.2803
1 | 0.4261 | 0.00485 | -0.0526 | 87.8557
1.5 | 0.4823 | 0.00487 | -0.0531 | 99.0349
2 | 0.5367 | 0.00486 | -0.0534 | 110.4321
2.5 | 0.5864 | 0.00427 | -0.0533 | 137.3302
3 | 0.6396 | 0.00462 | -0.0533 | 138.4416
3.5 | 0.6925 | 0.00512 | -0.0533 | 135.2539
4 | 0.744 | 0.0057 | -0.053 | 130.5263
4.5 | 0.7969 | 0.00615 | -0.0529 | 129.5772
5 | 0.851 | 0.00645 | -0.053 | 131.938
5.5 | 0.9055 | 0.00668 | -0.0533 | 135.5539
6 | 0.9589 | 0.00699 | -0.0533 | 137.1817
6.5 | 1.0124 | 0.00724 | -0.0534 | 139.8343
7 | 1.0647 | 0.00758 | -0.0532 | 140.4617
7.5 | 1.1171 | 0.00788 | -0.0531 | 141.764
8 | 1.1676 | 0.00828 | -0.0527 | 141.0145
8.5 | 1.2167 | 0.00872 | -0.052 | 139.5298
9 | 1.2641 | 0.00922 | -0.051 | 137.1041
9.5 | 1.3109 | 0.00968 | -0.0499 | 135.4236
10 | 1.3544 | 0.01012 | -0.0481 | 133.834
10.5 | 1.4033 | 0.01063 | -0.0477 | 132.0132
11 | 1.4408 | 0.01152 | -0.0451 | 125.0694
11.5 | 1.4745 | 0.01219 | -0.0416 | 120.9598
12 | 1.4999 | 0.01294 | -0.0367 | 115.9119
12.5 | 1.5272 | 0.01384 | -0.0326 | 110.3468
13 | 1.5554 | 0.01482 | -0.029 | 104.9528
13.5 | 1.5825 | 0.01595 | -0.0256 | 99.2163
14 | 1.606 | 0.01736 | -0.0219 | 92.5115
14.5 | 1.63 | 0.01883 | -0.0187 | 86.564
15 | 1.6468 | 0.02087 | -0.0149 | 78.9075
15.5 | 1.6733 | 0.02235 | -0.0126 | 74.868
16 | 1.6847 | 0.02499 | -0.009 | 67.415
16.5 | 1.6914 | 0.02815 | -0.0056 | 60.0853
17 | 1.7109 | 0.03048 | -0.0038 | 56.1319
17.5 | 1.7185 | 0.03401 | -0.0015 | 50.5293
18 | 1.7346 | 0.03699 | -0.0003 | 46.8938
18.5 | 1.7313 | 0.04209 | 0.0012 | 41.1333
19 | 1.7245 | 0.04803 | 0.0019 | 35.9046
19.5 | 1.7084 | 0.05567 | 0.0013 | 30.688
20 | 1.7247 | 0.05973 | 0.0004 | 28.8749

## 133. Re 16M Mach 0.25 (1)
BIGFOIL.COM POLAR EXPORT
NACA66-510 a=0.2
NACA66-510 a=0.2 |  |  |  | Cl Max: | 1.141 | at alpha= | 8 | deg
JavaFoil+Calcfoil stall+Eppler ext transition |  |  |  | L/D Max: | 161.575 | at alpha= | 4 | deg
Re: | 16000000 |  |  | Cd Min: | 0.00465 | at alpha= | 1.5 | deg
Mach: | 0.25 |  |  | Cl=0 at alpha= | -2.6271 | deg
|  |  |  | @ Cl=0.1, Cd= | 0.0059748
|  |  |  | @ Cl=0.4, Cd= | 0.0056231
|  |  |  | @ Cl=0.6, Cd= | 0.08699
alpha (deg) | Cl | Cd | Cm | Cl/Cd
-13 | -0.059 | 0.08712 | -0.015 | -0.681
-12.5 | -0.057 | 0.08196 | -0.015 | -0.689
-12 | -0.054 | 0.07727 | -0.015 | -0.695
-11.5 | -0.147 | 0.07269 | -0.016 | -2.028
-11 | -0.193 | 0.06881 | -0.016 | -2.807
-10.5 | -0.23 | 0.06558 | -0.016 | -3.514
-10 | -0.262 | 0.06158 | -0.016 | -4.251
-9.5 | -0.287 | 0.05901 | -0.016 | -4.864
-9 | -0.306 | 0.05451 | -0.017 | -5.622
-8.5 | -0.318 | 0.05279 | -0.017 | -6.029
-8 | -0.323 | 0.04933 | -0.017 | -6.558
-7.5 | -0.321 | 0.04706 | -0.017 | -6.821
-7 | -0.311 | 0.04393 | -0.018 | -7.088
-6.5 | -0.295 | 0.04044 | -0.019 | -7.295
-6 | -0.271 | 0.03888 | -0.019 | -6.979
-5.5 | -0.242 | 0.03647 | -0.02 | -6.641
-5 | -0.257 | 0.00634 | -0.04 | -40.612
-4.5 | -0.209 | 0.00634 | -0.041 | -33.014
-4 | -0.157 | 0.00624 | -0.042 | -25.216
-3.5 | -0.102 | 0.0062 | -0.042 | -16.449
-3 | -0.044 | 0.00613 | -0.043 | -7.206
-2.5 | 0.015 | 0.0061 | -0.044 | 2.478
-2 | 0.075 | 0.00611 | -0.044 | 12.32
-1.5 | 0.136 | 0.00578 | -0.045 | 23.513
-1 | 0.197 | 0.00578 | -0.046 | 34.064
-0.5 | 0.258 | 0.00583 | -0.047 | 44.322
0 | 0.319 | 0.00558 | -0.047 | 57.184
0.5 | 0.38 | 0.00561 | -0.048 | 67.753
1 | 0.441 | 0.00565 | -0.049 | 78.049
1.5 | 0.501 | 0.00465 | -0.05 | 107.825
2 | 0.561 | 0.00466 | -0.05 | 120.559
2.5 | 0.622 | 0.00478 | -0.051 | 130
3 | 0.682 | 0.00492 | -0.052 | 138.491
3.5 | 0.741 | 0.00465 | -0.053 | 159.272
4 | 0.799 | 0.00494 | -0.053 | 161.575
4.5 | 0.855 | 0.00609 | -0.054 | 140.448
5 | 0.91 | 0.00625 | -0.055 | 145.545
5.5 | 0.964 | 0.00782 | -0.056 | 123.239
6 | 1.012 | 0.00817 | -0.056 | 123.809
6.5 | 1.056 | 0.0086 | -0.057 | 122.795
7 | 1.095 | 0.00906 | -0.058 | 120.761
7.5 | 1.126 | 0.00952 | -0.059 | 118.258
8 | 1.141 | 0.01006 | -0.059 | 113.394
8.5 | 1.141 | 0.01071 | -0.06 | 106.569
9 | 1.126 | 0.0115 | -0.061 | 97.898
9.5 | 1.095 | 0.01218 | -0.061 | 89.914
10 | 1.047 | 0.01306 | -0.062 | 80.183
10.5 | 0.982 | 0.01403 | -0.063 | 69.988
11 | 0.902 | 0.01509 | -0.063 | 59.786
11.5 | 0.806 | 0.01678 | -0.063 | 48.065
12 | 0.696 | 0.02004 | -0.063 | 34.733
12.5 | 0.504 | 0.0758 | -0.041 | 6.644
13 | 0.403 | 0.08699 | -0.035 | 4.627

## 134. Re 16M Mach 0.25 (2)
BIGFOIL.COM POLAR EXPORT
NACA66-510 a=0.2
NACA66-510 a=0.2 |  |  |  | Cl Max: | 1.5516 | at alpha= | 14.5 | deg
XFOIL ncrit=9 |  |  |  | L/D Max: | 141.979 | at alpha= | 3 | deg
Re: | 16000000 |  |  | Cd Min: | 0.15973 | at alpha= | 19.5 | deg
Mach: | 0.25 |  |  | Cl=0 at alpha= | -2.7378 | deg
|  |  |  | @ Cl=0.1, Cd= | 0.00466
|  |  |  | @ Cl=0.4, Cd= | 0.0048087
|  |  |  | @ Cl=0.6, Cd= | 0.0043488
alpha (deg) | Cl | Cd | Cm | Cl/Cd
-13 | -0.4057 | 0.13934 | -0.0242 | -2.9116
-12.5 | -0.435 | 0.11868 | -0.0318 | -3.6653
-12 | -0.4253 | 0.11098 | -0.0359 | -3.8322
-11.5 | -0.4104 | 0.10496 | -0.0394 | -3.9101
-11 | -0.388 | 0.10078 | -0.0421 | -3.85
-10.5 | -0.3828 | 0.09307 | -0.046 | -4.113
-10 | -0.3743 | 0.08652 | -0.0495 | -4.3262
-9.5 | -0.4836 | 0.06642 | -0.0599 | -7.2809
-8 | -0.6275 | 0.00854 | -0.0527 | -73.4778
-7.5 | -0.5689 | 0.00763 | -0.0517 | -74.5609
-7 | -0.5087 | 0.00713 | -0.051 | -71.3464
-6.5 | -0.4488 | 0.00669 | -0.0505 | -67.0852
-5.5 | -0.3298 | 0.00582 | -0.0498 | -56.6667
-5 | -0.2702 | 0.00551 | -0.0496 | -49.0381
-4.5 | -0.2101 | 0.00531 | -0.0497 | -39.5669
-4 | -0.1501 | 0.00515 | -0.0499 | -29.1456
-3.5 | -0.0903 | 0.00497 | -0.0501 | -18.169
-3 | -0.0311 | 0.00475 | -0.0503 | -6.5474
-2.5 | 0.0282 | 0.00466 | -0.0507 | 6.0515
-2 | 0.0874 | 0.00466 | -0.0511 | 18.7554
-1.5 | 0.1463 | 0.00466 | -0.0516 | 31.3948
-1 | 0.2052 | 0.00467 | -0.0521 | 43.94
0 | 0.323 | 0.00473 | -0.0532 | 68.2875
0.5 | 0.3818 | 0.00479 | -0.0537 | 79.7077
1 | 0.4403 | 0.00485 | -0.0543 | 90.7835
1.5 | 0.4983 | 0.00489 | -0.0548 | 101.9018
2 | 0.5548 | 0.00485 | -0.0551 | 114.3918
2.5 | 0.6053 | 0.00429 | -0.0548 | 141.0956
3 | 0.6602 | 0.00465 | -0.0548 | 141.9785
3.5 | 0.7139 | 0.0052 | -0.0545 | 137.2885
4 | 0.7667 | 0.00581 | -0.0541 | 131.9621
4.5 | 0.8208 | 0.0063 | -0.0538 | 130.2857
5 | 0.8769 | 0.00658 | -0.0537 | 133.2675
5.5 | 0.9332 | 0.00684 | -0.0537 | 136.4327
6 | 0.9886 | 0.00715 | -0.0535 | 138.2657
6.5 | 1.0436 | 0.00747 | -0.0532 | 139.7055
7 | 1.098 | 0.00781 | -0.0527 | 140.589
7.5 | 1.1515 | 0.00818 | -0.052 | 140.7702
8 | 1.2032 | 0.00864 | -0.0509 | 139.2593
8.5 | 1.2523 | 0.00919 | -0.0493 | 136.2677
9 | 1.3008 | 0.00971 | -0.0475 | 133.965
9.5 | 1.3464 | 0.01023 | -0.0451 | 131.6129
10 | 1.3906 | 0.011 | -0.0426 | 126.4182
10.5 | 1.4265 | 0.01158 | -0.0383 | 123.1865
11 | 1.4467 | 0.01275 | -0.0315 | 113.4667
11.5 | 1.4709 | 0.01405 | -0.026 | 104.6904
12 | 1.4946 | 0.01556 | -0.0209 | 96.054
12.5 | 1.5121 | 0.01759 | -0.0155 | 85.9636
13 | 1.5342 | 0.01952 | -0.0111 | 78.5963
13.5 | 1.5501 | 0.02201 | -0.0065 | 70.4271
14 | 1.5509 | 0.02575 | -0.0012 | 60.2291
14.5 | 1.5516 | 0.02981 | 0.0031 | 52.0496
15 | 1.5306 | 0.03608 | 0.0075 | 42.4224
15.5 | 1.5392 | 0.04028 | 0.0093 | 38.2125
16 | 1.4982 | 0.05006 | 0.0105 | 29.9281
16.5 | 1.4506 | 0.06229 | 0.0082 | 23.2878
17 | 1.4371 | 0.07159 | 0.0049 | 20.074
17.5 | 1.3985 | 0.08561 | -0.0018 | 16.3357
18 | 1.3834 | 0.09695 | -0.0079 | 14.2692
18.5 | 1.3313 | 0.11588 | -0.0194 | 11.4886
19 | 1.2774 | 0.13672 | -0.0328 | 9.3432
19.5 | 1.2208 | 0.15973 | -0.0476 | 7.6429

## 135. Re 16M Mach 0.50 (1)
BIGFOIL.COM POLAR EXPORT
NACA66-510 a=0.2
NACA66-510 a=0.2 |  |  |  | Cl Max: | 1.193 | at alpha= | 20 | deg
JavaFoil+Calcfoil stall+Eppler ext transition |  |  |  | L/D Max: | 165.227 | at alpha= | 3.5 | deg
Re: | 16000000 |  |  | Cd Min: | 0.00438 | at alpha= | 1.5 | deg
Mach: | 0.5 |  |  | Cl=0 at alpha= | -2.6308 | deg
|  |  |  | @ Cl=0.1, Cd= | 0.0056575
|  |  |  | @ Cl=0.4, Cd= | 0.0057306
|  |  |  | @ Cl=0.6, Cd= | 0.0044584
alpha (deg) | Cl | Cd | Cm | Cl/Cd
-20 | -0.937 | 0.15154 | -0.016 | -6.182
-19.5 | -0.911 | 0.14309 | -0.016 | -6.368
-19 | -0.884 | 0.14174 | -0.016 | -6.239
-18.5 | -0.859 | 0.132 | -0.017 | -6.505
-18 | -0.831 | 0.12752 | -0.017 | -6.52
-17.5 | -0.806 | 0.11842 | -0.017 | -6.805
-17 | -0.783 | 0.10647 | -0.018 | -7.357
-16.5 | -0.76 | 0.0973 | -0.019 | -7.81
-16 | -0.732 | 0.09424 | -0.02 | -7.767
-15.5 | -0.695 | 0.10938 | -0.017 | -6.357
-15 | -0.669 | 0.10261 | -0.017 | -6.517
-14.5 | -0.644 | 0.09224 | -0.018 | -6.986
-14 | -0.619 | 0.08465 | -0.019 | -7.313
-13.5 | -0.595 | 0.07723 | -0.021 | -7.7
-13 | -0.57 | 0.07017 | -0.022 | -8.129
-12.5 | -0.554 | 0.05679 | -0.025 | -9.747
-12 | -0.621 | 0.00979 | -0.035 | -63.453
-11.5 | -0.48 | 0.07343 | -0.019 | -6.538
-11 | -0.453 | 0.07069 | -0.018 | -6.404
-10.5 | -0.426 | 0.06418 | -0.019 | -6.646
-10 | -0.4 | 0.05865 | -0.02 | -6.822
-9.5 | -0.374 | 0.05346 | -0.022 | -7.004
-9 | -0.35 | 0.0475 | -0.024 | -7.365
-8.5 | -0.394 | 0.00735 | -0.04 | -53.551
-8 | -0.36 | 0.00734 | -0.041 | -49.091
-7.5 | -0.264 | 0.04744 | -0.02 | -5.556
-7 | -0.236 | 0.04488 | -0.02 | -5.265
-6.5 | -0.209 | 0.04216 | -0.021 | -4.968
-6 | -0.183 | 0.03912 | -0.022 | -4.667
-5.5 | -0.156 | 0.03654 | -0.023 | -4.263
-5 | -0.128 | 0.03685 | -0.021 | -3.479
-4.5 | -0.101 | 0.03556 | -0.021 | -2.844
-4 | -0.124 | 0.03374 | -0.021 | -3.677
-3.5 | -0.107 | 0.00635 | -0.047 | -16.933
-3 | -0.048 | 0.00621 | -0.048 | -7.737
-2.5 | 0.017 | 0.00609 | -0.049 | 2.734
-2 | 0.083 | 0.00566 | -0.05 | 14.73
-1.5 | 0.151 | 0.00565 | -0.05 | 26.773
-1 | 0.22 | 0.00565 | -0.051 | 38.885
-0.5 | 0.288 | 0.00563 | -0.052 | 51.227
0 | 0.357 | 0.00568 | -0.053 | 62.771
0.5 | 0.425 | 0.00576 | -0.054 | 73.684
1 | 0.492 | 0.00582 | -0.054 | 84.555
1.5 | 0.559 | 0.00438 | -0.055 | 127.619
2 | 0.627 | 0.00451 | -0.056 | 139.04
2.5 | 0.694 | 0.00467 | -0.057 | 148.422
3 | 0.76 | 0.00486 | -0.058 | 156.58
3.5 | 0.826 | 0.005 | -0.059 | 165.227
4 | 0.889 | 0.00651 | -0.059 | 136.575
4.5 | 0.948 | 0.00815 | -0.06 | 116.313
5 | 1.005 | 0.00861 | -0.061 | 116.736
5.5 | 1.056 | 0.00911 | -0.062 | 116
6 | 1.095 | 0.00972 | -0.063 | 112.695
6.5 | 1.115 | 0.01038 | -0.063 | 107.434
7 | 1.099 | 0.01137 | -0.064 | 96.682
7.5 | 0.966 | 0.01263 | -0.065 | 76.476
8 | 0.57 | 0.04932 | -0.036 | 11.546
8.5 | 0.722 | 0.01363 | -0.066 | 52.991
9 | 0.751 | 0.01507 | -0.067 | 49.851
9.5 | 0.775 | 0.01702 | -0.067 | 45.555
10 | 0.812 | 0.01599 | -0.069 | 50.798
10.5 | 0.841 | 0.01754 | -0.069 | 47.943
11 | 0.866 | 0.01985 | -0.07 | 43.646
11.5 | 0.792 | 0.05591 | -0.056 | 14.157
12 | 0.928 | 0.02042 | -0.071 | 45.435
12.5 | 0.953 | 0.02292 | -0.072 | 41.58
13 | 0.975 | 0.02664 | -0.072 | 36.595
13.5 | 0.982 | 0.03514 | -0.071 | 27.961
14 | 1.035 | 0.02714 | -0.074 | 38.157
14.5 | 1.054 | 0.03224 | -0.073 | 32.69
15 | 1.068 | 0.03967 | -0.073 | 26.917
15.5 | 1.043 | 0.06367 | -0.068 | 16.383
16 | 0.991 | 0.1148 | -0.05 | 8.628
16.5 | 1.014 | 0.12748 | -0.05 | 7.954
17 | 1.045 | 0.13057 | -0.053 | 8.002
17.5 | 1.061 | 0.15217 | -0.05 | 6.973
18 | 1.089 | 0.15248 | -0.052 | 7.14
18.5 | 1.118 | 0.15469 | -0.054 | 7.228
19 | 1.147 | 0.1598 | -0.057 | 7.177
19.5 | 1.165 | 0.18151 | -0.055 | 6.419
20 | 1.193 | 0.18172 | -0.056 | 6.563

## 136. Re 16M Mach 0.50 (2)
BIGFOIL.COM POLAR EXPORT
NACA66-510 a=0.2
NACA66-510 a=0.2 |  |  |  | Cl Max: | 1.2943 | at alpha= | 8.5 | deg
XFOIL ncrit=9 |  |  |  | L/D Max: | 162.014 | at alpha= | 2.5 | deg
Re: | 16000000 |  |  | Cd Min: | 0.11729 | at alpha= | 13.5 | deg
Mach: | 0.5 |  |  | Cl=0 at alpha= | -2.7485 | deg
|  |  |  | @ Cl=0.1, Cd= | 0.0047319
|  |  |  | @ Cl=0.4, Cd= | 0.0048417
|  |  |  | @ Cl=0.6, Cd= | 0.0049961
alpha (deg) | Cl | Cd | Cm | Cl/Cd
-6.5 | -0.2893 | 0.05022 | -0.0741 | -5.7607
-6 | -0.2752 | 0.04282 | -0.0748 | -6.4269
-5.5 | -0.2558 | 0.03458 | -0.074 | -7.3973
-5 | -0.2221 | 0.0278 | -0.0721 | -7.9892
-4.5 | -0.1821 | 0.02138 | -0.0694 | -8.5173
-4 | -0.161 | 0.00901 | -0.0641 | -17.869
-3.5 | -0.1033 | 0.00573 | -0.0618 | -18.0279
-3 | -0.034 | 0.00526 | -0.0607 | -6.4639
-2.5 | 0.0336 | 0.00479 | -0.0598 | 7.0146
-2 | 0.1022 | 0.00473 | -0.0596 | 21.6068
-1.5 | 0.1698 | 0.00477 | -0.0597 | 35.5975
-1 | 0.237 | 0.00474 | -0.0598 | 50
0 | 0.3711 | 0.00482 | -0.0608 | 76.9917
0.5 | 0.4377 | 0.00487 | -0.0613 | 89.8768
1 | 0.5042 | 0.00494 | -0.0618 | 102.0648
1.5 | 0.5702 | 0.00501 | -0.0622 | 113.8124
2 | 0.6346 | 0.00498 | -0.0624 | 127.4297
2.5 | 0.6918 | 0.00427 | -0.0618 | 162.0141
3 | 0.7517 | 0.00476 | -0.061 | 157.9202
3.5 | 0.808 | 0.00554 | -0.0595 | 145.8484
4 | 0.8608 | 0.00646 | -0.057 | 133.2508
4.5 | 0.9214 | 0.00691 | -0.0557 | 133.343
5 | 0.9847 | 0.00724 | -0.0545 | 136.0083
5.5 | 1.046 | 0.00765 | -0.0526 | 136.732
6 | 1.1069 | 0.00804 | -0.0503 | 137.6741
6.5 | 1.1651 | 0.00852 | -0.0472 | 136.7488
7 | 1.217 | 0.009 | -0.0425 | 135.2222
7.5 | 1.2537 | 0.00971 | -0.0349 | 129.1143
8 | 1.2902 | 0.01068 | -0.0273 | 120.8052
8.5 | 1.2943 | 0.01353 | -0.0164 | 95.6615
9 | 1.2702 | 0.01821 | -0.0045 | 69.7529
9.5 | 1.2491 | 0.0241 | 0.0053 | 51.8299
10 | 1.2234 | 0.03117 | 0.0126 | 39.2493
10.5 | 1.1914 | 0.03897 | 0.0171 | 30.5722
11 | 1.1544 | 0.04839 | 0.0183 | 23.8562
11.5 | 1.1155 | 0.05967 | 0.0156 | 18.6945
12 | 1.0814 | 0.07237 | 0.0095 | 14.9427
12.5 | 1.0473 | 0.08702 | 0.0005 | 12.0352
13 | 1.0235 | 0.10164 | -0.0093 | 10.0699
13.5 | 1.0024 | 0.11729 | -0.0198 | 8.5463

## 137. Re 18M Mach 0.00 (1)
BIGFOIL.COM POLAR EXPORT
NACA66-510 a=0.2
NACA66-510 a=0.2 |  |  |  | Cl Max: | 1.158 | at alpha= | 9 | deg
JavaFoil+Calcfoil stall+Eppler ext transition |  |  |  | L/D Max: | 158.992 | at alpha= | 4 | deg
Re: | 18000000 |  |  | Cd Min: | 0.0046 | at alpha= | 1.5 | deg
Mach: | 0 |  |  | Cl=0 at alpha= | -2.6293 | deg
|  |  |  | @ Cl=0.1, Cd= | 0.0060392
|  |  |  | @ Cl=0.4, Cd= | 0.0058309
|  |  |  | @ Cl=0.6, Cd= | 0.0046693
alpha (deg) | Cl | Cd | Cm | Cl/Cd
-15.5 | -0.279 | 0.11002 | -0.013 | -2.538
-15 | -0.295 | 0.10565 | -0.013 | -2.788
-14.5 | -0.31 | 0.09859 | -0.014 | -3.148
-14 | -0.326 | 0.09335 | -0.014 | -3.496
-13.5 | -0.342 | 0.08931 | -0.014 | -3.833
-13 | -0.358 | 0.08494 | -0.014 | -4.215
-12.5 | -0.373 | 0.08015 | -0.015 | -4.655
-12 | -0.387 | 0.07581 | -0.015 | -5.108
-11.5 | -0.4 | 0.07167 | -0.015 | -5.576
-11 | -0.405 | 0.06813 | -0.015 | -5.944
-10.5 | -0.408 | 0.06389 | -0.016 | -6.389
-10 | -0.408 | 0.06166 | -0.015 | -6.618
-9.5 | -0.406 | 0.05666 | -0.016 | -7.16
-9 | -0.399 | 0.05361 | -0.017 | -7.451
-8.5 | -0.389 | 0.05028 | -0.017 | -7.745
-8 | -0.375 | 0.04759 | -0.017 | -7.884
-7.5 | -0.357 | 0.04461 | -0.018 | -8.004
-7 | -0.335 | 0.04208 | -0.019 | -7.959
-6.5 | -0.312 | 0.03624 | -0.023 | -8.615
-6 | -0.279 | 0.03688 | -0.021 | -7.562
-5.5 | -0.302 | 0.00635 | -0.038 | -47.554
-5 | -0.256 | 0.00632 | -0.039 | -40.509
-4.5 | -0.206 | 0.00618 | -0.04 | -33.407
-4 | -0.154 | 0.00614 | -0.04 | -25.095
-3.5 | -0.099 | 0.00611 | -0.041 | -16.255
-3 | -0.043 | 0.00603 | -0.042 | -7.128
-2.5 | 0.015 | 0.00604 | -0.042 | 2.43
-2 | 0.073 | 0.00603 | -0.043 | 12.108
-1.5 | 0.132 | 0.00605 | -0.044 | 21.786
-1 | 0.191 | 0.00574 | -0.044 | 33.263
-0.5 | 0.25 | 0.00572 | -0.045 | 43.722
0 | 0.309 | 0.00574 | -0.046 | 53.874
0.5 | 0.368 | 0.00582 | -0.046 | 63.287
1 | 0.427 | 0.00584 | -0.047 | 73.101
1.5 | 0.485 | 0.0046 | -0.048 | 105.58
2 | 0.544 | 0.00465 | -0.049 | 116.846
2.5 | 0.602 | 0.00467 | -0.049 | 128.786
3 | 0.66 | 0.00479 | -0.05 | 137.78
3.5 | 0.718 | 0.00497 | -0.051 | 144.451
4 | 0.774 | 0.00487 | -0.052 | 158.992
4.5 | 0.829 | 0.00578 | -0.052 | 143.458
5 | 0.884 | 0.00599 | -0.053 | 147.608
5.5 | 0.936 | 0.00614 | -0.054 | 152.431
6 | 0.985 | 0.0064 | -0.055 | 154.017
6.5 | 1.031 | 0.00805 | -0.055 | 127.995
7 | 1.073 | 0.00841 | -0.056 | 127.612
7.5 | 1.11 | 0.00878 | -0.057 | 126.362
8 | 1.134 | 0.00931 | -0.058 | 121.84
8.5 | 1.151 | 0.00982 | -0.058 | 117.196
9 | 1.158 | 0.01034 | -0.059 | 112.075
9.5 | 1.156 | 0.01085 | -0.06 | 106.566
10 | 1.145 | 0.01154 | -0.06 | 99.261
10.5 | 1.125 | 0.01228 | -0.061 | 91.611
11 | 1.096 | 0.01316 | -0.062 | 83.306
11.5 | 1.061 | 0.01386 | -0.062 | 76.584
12 | 1.02 | 0.01478 | -0.063 | 69.018
12.5 | 0.972 | 0.01627 | -0.063 | 59.726
13 | 0.92 | 0.01801 | -0.063 | 51.106
13.5 | 0.863 | 0.02111 | -0.063 | 40.893
14 | 0.819 | 0.02104 | -0.064 | 38.902

## 138. Re 18M Mach 0.00 (2)
BIGFOIL.COM POLAR EXPORT
NACA66-510 a=0.2
NACA66-510 a=0.2 |  |  |  | Cl Max: | 1.7872 | at alpha= | 20 | deg
XFOIL ncrit=9 |  |  |  | L/D Max: | 144.707 | at alpha= | 7.5 | deg
Re: | 18000000 |  |  | Cd Min: | 0.04897 | at alpha= | 20 | deg
Mach: | 0 |  |  | Cl=0 at alpha= | -2.7294 | deg
|  |  |  | @ Cl=0.1, Cd= | 0.0046323
|  |  |  | @ Cl=0.4, Cd= | 0.0047855
|  |  |  | @ Cl=0.6, Cd= | 0.0044233
alpha (deg) | Cl | Cd | Cm | Cl/Cd
-15 | -1.2834 | 0.02015 | -0.0512 | -63.6923
-14.5 | -1.25 | 0.0176 | -0.0491 | -71.0227
-14 | -1.2103 | 0.01565 | -0.0477 | -77.3355
-13.5 | -1.1663 | 0.01416 | -0.0466 | -82.3658
-13 | -1.1186 | 0.01311 | -0.0459 | -85.3242
-12.5 | -1.0694 | 0.01219 | -0.0454 | -87.7276
-12 | -1.0189 | 0.01139 | -0.045 | -89.4557
-11.5 | -0.9675 | 0.01068 | -0.0447 | -90.5899
-11 | -0.9153 | 0.01003 | -0.0445 | -91.2562
-10.5 | -0.8625 | 0.00942 | -0.0443 | -91.5605
-10 | -0.8092 | 0.00887 | -0.0443 | -91.2289
-9.5 | -0.7567 | 0.00812 | -0.0441 | -93.1897
-9 | -0.7028 | 0.00761 | -0.0441 | -92.3522
-8.5 | -0.6481 | 0.00722 | -0.0442 | -89.7645
-8 | -0.593 | 0.00688 | -0.0443 | -86.1919
-7.5 | -0.5375 | 0.00657 | -0.0446 | -81.8113
-7 | -0.4819 | 0.00629 | -0.0448 | -76.6137
-6.5 | -0.426 | 0.006 | -0.0451 | -71
-6 | -0.3704 | 0.00568 | -0.0453 | -65.2113
-5.5 | -0.3144 | 0.00542 | -0.0456 | -58.0074
-5 | -0.2578 | 0.00523 | -0.046 | -49.2925
-4 | -0.1441 | 0.00494 | -0.047 | -29.17
-3.5 | -0.0872 | 0.0048 | -0.0474 | -18.1667
-3 | -0.0307 | 0.00464 | -0.0479 | -6.6164
-1.5 | 0.1395 | 0.00463 | -0.0494 | 30.1296
-1 | 0.1964 | 0.00464 | -0.05 | 42.3276
-0.5 | 0.2533 | 0.00467 | -0.0506 | 54.2398
0 | 0.3101 | 0.00469 | -0.0511 | 66.1194
0.5 | 0.3668 | 0.00475 | -0.0517 | 77.2211
1.5 | 0.4791 | 0.00487 | -0.0528 | 98.3778
2 | 0.5331 | 0.00504 | -0.053 | 105.7738
2.5 | 0.583 | 0.00431 | -0.053 | 135.2668
3 | 0.6355 | 0.00466 | -0.053 | 136.3734
3.5 | 0.6884 | 0.00512 | -0.053 | 134.4531
4 | 0.7406 | 0.00562 | -0.0529 | 131.7794
4.5 | 0.7935 | 0.00605 | -0.0529 | 131.157
5 | 0.8475 | 0.00632 | -0.0531 | 134.0981
6 | 0.9551 | 0.00683 | -0.0535 | 139.8389
6.5 | 1.0084 | 0.00709 | -0.0537 | 142.2285
7 | 1.0606 | 0.00741 | -0.0537 | 143.1309
7.5 | 1.1128 | 0.00769 | -0.0537 | 144.7074
8 | 1.1633 | 0.00808 | -0.0534 | 143.9728
8.5 | 1.2125 | 0.0085 | -0.0529 | 142.6471
9 | 1.2603 | 0.00897 | -0.0521 | 140.5017
9.5 | 1.3076 | 0.00941 | -0.0513 | 138.9586
10 | 1.3532 | 0.00984 | -0.0502 | 137.5203
10.5 | 1.3956 | 0.01026 | -0.0484 | 136.0234
11.5 | 1.4803 | 0.01169 | -0.0456 | 126.6296
12 | 1.5108 | 0.01232 | -0.0417 | 122.6299
12.5 | 1.5366 | 0.01306 | -0.0372 | 117.657
13 | 1.5647 | 0.01389 | -0.0335 | 112.6494
13.5 | 1.5926 | 0.01484 | -0.0301 | 107.3181
14 | 1.6179 | 0.01599 | -0.0267 | 101.182
14.5 | 1.6439 | 0.01721 | -0.0236 | 95.52
15 | 1.6647 | 0.01879 | -0.0201 | 88.595
15.5 | 1.6908 | 0.02014 | -0.0176 | 83.9523
16 | 1.7074 | 0.02218 | -0.0144 | 76.9793
16.5 | 1.7225 | 0.02446 | -0.0113 | 70.4211
17 | 1.7413 | 0.02655 | -0.0091 | 65.5857
17.5 | 1.7548 | 0.02921 | -0.0067 | 60.0753
18 | 1.7697 | 0.0319 | -0.0049 | 55.4765
18.5 | 1.775 | 0.03564 | -0.003 | 49.8036
19 | 1.779 | 0.03979 | -0.0015 | 44.7097
19.5 | 1.7761 | 0.04497 | -0.0006 | 39.4952
20 | 1.7872 | 0.04897 | -0.0007 | 36.4958

## 139. Re 18M Mach 0.10 (1)
BIGFOIL.COM POLAR EXPORT
NACA66-510 a=0.2
NACA66-510 a=0.2 |  |  |  | Cl Max: | 1.156 | at alpha= | 9 | deg
JavaFoil+Calcfoil stall+Eppler ext transition |  |  |  | L/D Max: | 160.343 | at alpha= | 4 | deg
Re: | 18000000 |  |  | Cd Min: | 0.00458 | at alpha= | 1.5 | deg
Mach: | 0.1 |  |  | Cl=0 at alpha= | -2.6293 | deg
|  |  |  | @ Cl=0.1, Cd= | 0.0059119
|  |  |  | @ Cl=0.4, Cd= | 0.0055403
|  |  |  | @ Cl=0.6, Cd= | 0.0047083
alpha (deg) | Cl | Cd | Cm | Cl/Cd
-15 | -0.254 | 0.10669 | -0.013 | -2.381
-14.5 | -0.271 | 0.10116 | -0.014 | -2.684
-14 | -0.29 | 0.09482 | -0.014 | -3.054
-13.5 | -0.308 | 0.08963 | -0.014 | -3.434
-13 | -0.326 | 0.08519 | -0.014 | -3.828
-12.5 | -0.344 | 0.0804 | -0.015 | -4.278
-12 | -0.361 | 0.07578 | -0.015 | -4.764
-11.5 | -0.377 | 0.07206 | -0.015 | -5.225
-11 | -0.385 | 0.068 | -0.015 | -5.658
-10.5 | -0.391 | 0.06501 | -0.015 | -6.008
-10 | -0.394 | 0.06183 | -0.015 | -6.365
-9.5 | -0.394 | 0.057 | -0.016 | -6.909
-9 | -0.39 | 0.05374 | -0.016 | -7.254
-8.5 | -0.382 | 0.05063 | -0.017 | -7.548
-8 | -0.37 | 0.04786 | -0.017 | -7.726
-7.5 | -0.353 | 0.04497 | -0.018 | -7.858
-7 | -0.332 | 0.0424 | -0.018 | -7.842
-6.5 | -0.309 | 0.03766 | -0.022 | -8.217
-6 | -0.278 | 0.03737 | -0.02 | -7.438
-5.5 | -0.302 | 0.00634 | -0.039 | -47.61
-5 | -0.256 | 0.00631 | -0.039 | -40.602
-4.5 | -0.207 | 0.00622 | -0.04 | -33.261
-4 | -0.155 | 0.00613 | -0.04 | -25.233
-3.5 | -0.1 | 0.0061 | -0.041 | -16.366
-3 | -0.043 | 0.00608 | -0.042 | -7.099
-2.5 | 0.015 | 0.00605 | -0.043 | 2.436
-2 | 0.073 | 0.00604 | -0.043 | 12.154
-1.5 | 0.132 | 0.00576 | -0.044 | 23.003
-1 | 0.192 | 0.00572 | -0.045 | 33.56
-0.5 | 0.251 | 0.00579 | -0.045 | 43.412
0 | 0.311 | 0.00576 | -0.046 | 53.942
0.5 | 0.37 | 0.00552 | -0.047 | 67
1 | 0.429 | 0.00556 | -0.047 | 77.086
1.5 | 0.488 | 0.00458 | -0.048 | 106.4
2 | 0.546 | 0.00469 | -0.049 | 116.48
2.5 | 0.605 | 0.00471 | -0.05 | 128.463
3 | 0.664 | 0.00481 | -0.05 | 137.907
3.5 | 0.721 | 0.00501 | -0.051 | 144.067
4 | 0.778 | 0.00485 | -0.052 | 160.343
4.5 | 0.833 | 0.00585 | -0.053 | 142.522
5 | 0.888 | 0.00598 | -0.053 | 148.412
5.5 | 0.94 | 0.00623 | -0.054 | 150.822
6 | 0.99 | 0.00776 | -0.055 | 127.573
6.5 | 1.035 | 0.0081 | -0.056 | 127.767
7 | 1.076 | 0.00846 | -0.056 | 127.258
7.5 | 1.113 | 0.00893 | -0.057 | 124.524
8 | 1.136 | 0.00939 | -0.058 | 120.956
8.5 | 1.151 | 0.00991 | -0.058 | 116.103
9 | 1.156 | 0.01045 | -0.059 | 110.565
9.5 | 1.15 | 0.01106 | -0.06 | 104.03
10 | 1.135 | 0.01173 | -0.061 | 96.776
10.5 | 1.11 | 0.01248 | -0.061 | 88.992
11 | 1.077 | 0.01318 | -0.062 | 81.696
11.5 | 1.035 | 0.01414 | -0.062 | 73.247
12 | 0.988 | 0.01513 | -0.063 | 65.297
12.5 | 0.933 | 0.01692 | -0.063 | 55.128
13 | 0.873 | 0.01938 | -0.063 | 45.031
13.5 | 0.804 | 0.02469 | -0.062 | 32.551
14 | 0.764 | 0.02168 | -0.064 | 35.256

## 140. Re 18M Mach 0.10 (2)
BIGFOIL.COM POLAR EXPORT
NACA66-510 a=0.2
NACA66-510 a=0.2 |  |  |  | Cl Max: | 1.7553 | at alpha= | 18 | deg
XFOIL ncrit=9 |  |  |  | L/D Max: | 144.612 | at alpha= | 7.5 | deg
Re: | 18000000 |  |  | Cd Min: | 0.05604 | at alpha= | 20 | deg
Mach: | 0.1 |  |  | Cl=0 at alpha= | -2.7303 | deg
|  |  |  | @ Cl=0.1, Cd= | 0.0046471
|  |  |  | @ Cl=0.4, Cd= | 0.0047984
|  |  |  | @ Cl=0.6, Cd= | 0.0044
alpha (deg) | Cl | Cd | Cm | Cl/Cd
-13.5 | -1.1608 | 0.01813 | -0.0523 | -64.0265
-13 | -1.1229 | 0.01547 | -0.0503 | -72.5856
-12.5 | -1.0784 | 0.01361 | -0.049 | -79.2359
-12 | -1.0291 | 0.0124 | -0.048 | -82.9919
-11.5 | -0.9777 | 0.01144 | -0.0474 | -85.4633
-11 | -0.9251 | 0.01063 | -0.0468 | -87.0273
-10.5 | -0.8718 | 0.00988 | -0.0464 | -88.2389
-10 | -0.8177 | 0.00923 | -0.0461 | -88.5915
-9.5 | -0.7636 | 0.00855 | -0.0458 | -89.3099
-9 | -0.7093 | 0.0079 | -0.0456 | -89.7848
-8.5 | -0.6544 | 0.00737 | -0.0454 | -88.7924
-8 | -0.5986 | 0.00699 | -0.0454 | -85.6366
-7.5 | -0.5424 | 0.00666 | -0.0455 | -81.4414
-7 | -0.4861 | 0.00636 | -0.0456 | -76.4308
-6.5 | -0.4296 | 0.00606 | -0.0458 | -70.8911
-6 | -0.373 | 0.00579 | -0.046 | -64.4214
-5.5 | -0.3169 | 0.00545 | -0.0462 | -58.1468
-5 | -0.2598 | 0.00525 | -0.0465 | -49.4857
-4 | -0.1451 | 0.00495 | -0.0474 | -29.3131
-3.5 | -0.0878 | 0.00481 | -0.0478 | -18.2536
-3 | -0.0308 | 0.00465 | -0.0482 | -6.6237
-2 | 0.0834 | 0.00465 | -0.0492 | 17.9355
-1.5 | 0.1404 | 0.00464 | -0.0497 | 30.2586
-1 | 0.1976 | 0.00465 | -0.0503 | 42.4946
-0.5 | 0.2549 | 0.00467 | -0.0509 | 54.5824
0 | 0.312 | 0.00469 | -0.0514 | 66.5245
1 | 0.4257 | 0.00483 | -0.0526 | 88.1366
1.5 | 0.482 | 0.00487 | -0.0531 | 98.9733
2 | 0.5363 | 0.00503 | -0.0533 | 106.6203
2.5 | 0.5864 | 0.00431 | -0.0533 | 136.0557
3 | 0.6393 | 0.00466 | -0.0533 | 137.1888
3.5 | 0.6923 | 0.00513 | -0.0533 | 134.9513
4 | 0.7447 | 0.00565 | -0.0531 | 131.8053
4.5 | 0.7979 | 0.00607 | -0.0531 | 131.4498
5 | 0.8523 | 0.00634 | -0.0533 | 134.4322
5.5 | 0.907 | 0.00657 | -0.0535 | 138.0518
6 | 0.9606 | 0.00686 | -0.0536 | 140.0292
6.5 | 1.0142 | 0.00713 | -0.0537 | 142.244
7 | 1.0668 | 0.00745 | -0.0536 | 143.1946
7.5 | 1.1193 | 0.00774 | -0.0535 | 144.6124
8 | 1.17 | 0.00813 | -0.0531 | 143.9114
8.5 | 1.2194 | 0.00858 | -0.0525 | 142.1212
9 | 1.2673 | 0.00907 | -0.0516 | 139.7244
9.5 | 1.315 | 0.0095 | -0.0507 | 138.4211
10 | 1.3601 | 0.00998 | -0.0493 | 136.2826
10.5 | 1.4046 | 0.01042 | -0.0478 | 134.7985
11 | 1.4465 | 0.01124 | -0.0461 | 128.6922
11.5 | 1.4849 | 0.0119 | -0.0436 | 124.7815
12 | 1.51 | 0.01258 | -0.0384 | 120.0318
12.5 | 1.5372 | 0.01341 | -0.0342 | 114.6309
13 | 1.5656 | 0.01434 | -0.0305 | 109.1771
13.5 | 1.5932 | 0.01539 | -0.0271 | 103.5218
14 | 1.6176 | 0.01671 | -0.0234 | 96.8043
14.5 | 1.6428 | 0.01807 | -0.0201 | 90.9131
15 | 1.6613 | 0.01993 | -0.0164 | 83.3567
15.5 | 1.6876 | 0.02139 | -0.014 | 78.8967
16 | 1.7012 | 0.02379 | -0.0105 | 71.509
16.5 | 1.7111 | 0.02661 | -0.0071 | 64.3029
17 | 1.7306 | 0.02888 | -0.0051 | 59.9238
17.5 | 1.7397 | 0.03213 | -0.0026 | 54.1457
18 | 1.7553 | 0.03508 | -0.0011 | 50.0371
18.5 | 1.7552 | 0.03966 | 0.0006 | 44.2562
19 | 1.7526 | 0.04493 | 0.0016 | 39.0073
19.5 | 1.7419 | 0.05157 | 0.0017 | 33.7774
20 | 1.7537 | 0.05604 | 0.001 | 31.2937

## 141. Re 18M Mach 0.25 (1)
BIGFOIL.COM POLAR EXPORT
NACA66-510 a=0.2
NACA66-510 a=0.2 |  |  |  | Cl Max: | 1.142 | at alpha= | 8.5 | deg
JavaFoil+Calcfoil stall+Eppler ext transition |  |  |  | L/D Max: | 162.368 | at alpha= | 4 | deg
Re: | 18000000 |  |  | Cd Min: | 0.00462 | at alpha= | 2 | deg
Mach: | 0.25 |  |  | Cl=0 at alpha= | -2.6271 | deg
|  |  |  | @ Cl=0.1, Cd= | 0.0059829
|  |  |  | @ Cl=0.4, Cd= | 0.08919
|  |  |  | @ Cl=0.6, Cd= | 0.08919
alpha (deg) | Cl | Cd | Cm | Cl/Cd
-13 | -0.059 | 0.08616 | -0.015 | -0.689
-12.5 | -0.057 | 0.08147 | -0.015 | -0.694
-12 | -0.054 | 0.0766 | -0.015 | -0.701
-11.5 | -0.147 | 0.07261 | -0.016 | -2.03
-11 | -0.193 | 0.06811 | -0.016 | -2.836
-10.5 | -0.23 | 0.06541 | -0.016 | -3.524
-10 | -0.262 | 0.06097 | -0.016 | -4.294
-9.5 | -0.287 | 0.0582 | -0.017 | -4.933
-9 | -0.306 | 0.05483 | -0.017 | -5.586
-8.5 | -0.318 | 0.05249 | -0.017 | -6.066
-8 | -0.323 | 0.04892 | -0.017 | -6.613
-7.5 | -0.321 | 0.04701 | -0.017 | -6.828
-7 | -0.311 | 0.04441 | -0.017 | -7.008
-6.5 | -0.295 | 0.0407 | -0.019 | -7.247
-6 | -0.271 | 0.03874 | -0.019 | -7.005
-5.5 | -0.242 | 0.03629 | -0.02 | -6.68
-5 | -0.257 | 0.00634 | -0.04 | -40.569
-4.5 | -0.209 | 0.00629 | -0.041 | -33.311
-4 | -0.157 | 0.00623 | -0.042 | -25.237
-3.5 | -0.102 | 0.00618 | -0.042 | -16.479
-3 | -0.044 | 0.00609 | -0.043 | -7.254
-2.5 | 0.015 | 0.00609 | -0.044 | 2.482
-2 | 0.075 | 0.00611 | -0.044 | 12.325
-1.5 | 0.136 | 0.0058 | -0.045 | 23.449
-1 | 0.197 | 0.00579 | -0.046 | 34.012
-0.5 | 0.258 | 0.00584 | -0.047 | 44.25
0 | 0.319 | 0.00575 | -0.047 | 55.538
0.5 | 0.38 | 0.00553 | -0.048 | 68.685
1 | 0.441 | 0.00561 | -0.049 | 78.543
1.5 | 0.501 | 0.00464 | -0.05 | 107.945
2 | 0.561 | 0.00462 | -0.05 | 121.464
2.5 | 0.622 | 0.00474 | -0.051 | 131.157
3 | 0.682 | 0.00487 | -0.052 | 139.943
3.5 | 0.741 | 0.0047 | -0.053 | 157.832
4 | 0.799 | 0.00492 | -0.053 | 162.368
4.5 | 0.855 | 0.00596 | -0.054 | 143.528
5 | 0.911 | 0.00611 | -0.055 | 149.114
5.5 | 0.964 | 0.00769 | -0.056 | 125.353
6 | 1.012 | 0.00802 | -0.056 | 126.307
6.5 | 1.056 | 0.00841 | -0.057 | 125.609
7 | 1.095 | 0.00888 | -0.058 | 123.281
7.5 | 1.127 | 0.00937 | -0.059 | 120.259
8 | 1.141 | 0.00991 | -0.059 | 115.152
8.5 | 1.142 | 0.01048 | -0.06 | 108.942
9 | 1.127 | 0.01127 | -0.061 | 100.02
9.5 | 1.096 | 0.01193 | -0.061 | 91.888
10 | 1.048 | 0.01278 | -0.062 | 82.012
10.5 | 0.983 | 0.01373 | -0.063 | 71.624
11 | 0.902 | 0.01492 | -0.063 | 60.467
11.5 | 0.808 | 0.0162 | -0.064 | 49.904
12 | 0.7 | 0.01877 | -0.063 | 37.299
12.5 | 0.528 | 0.05496 | -0.052 | 9.6
13 | 0.403 | 0.0865 | -0.035 | 4.655
13.5 | 0.299 | 0.08919 | -0.037 | 3.354

## 142. Re 18M Mach 0.25 (2)
BIGFOIL.COM POLAR EXPORT
NACA66-510 a=0.2
NACA66-510 a=0.2 |  |  |  | Cl Max: | 1.5698 | at alpha= | 14.5 | deg
XFOIL ncrit=9 |  |  |  | L/D Max: | 143.468 | at alpha= | 7 | deg
Re: | 18000000 |  |  | Cd Min: | 0.15099 | at alpha= | 19.5 | deg
Mach: | 0.25 |  |  | Cl=0 at alpha= | -2.7322 | deg
|  |  |  | @ Cl=0.1, Cd= | 0.0046623
|  |  |  | @ Cl=0.4, Cd= | 0.0047822
|  |  |  | @ Cl=0.6, Cd= | 0.0043987
alpha (deg) | Cl | Cd | Cm | Cl/Cd
-12 | -0.4244 | 0.11116 | -0.0359 | -3.8179
-11.5 | -0.4123 | 0.10439 | -0.0397 | -3.9496
-11 | -0.3898 | 0.10031 | -0.0423 | -3.886
-10.5 | -0.4339 | 0.08321 | -0.0507 | -5.2145
-10 | -0.4419 | 0.07487 | -0.0556 | -5.9022
-9.5 | -0.492 | 0.06579 | -0.0597 | -7.4783
-8.5 | -0.6862 | 0.00965 | -0.0538 | -71.1088
-8 | -0.6289 | 0.00834 | -0.0525 | -75.4077
-7.5 | -0.5706 | 0.00739 | -0.0515 | -77.2124
-7 | -0.5103 | 0.00691 | -0.0508 | -73.8495
-6.5 | -0.4501 | 0.00647 | -0.0503 | -69.5672
-6 | -0.3901 | 0.0061 | -0.0499 | -63.9508
-5.5 | -0.3304 | 0.00574 | -0.0497 | -57.561
-5 | -0.271 | 0.00538 | -0.0495 | -50.3717
-4.5 | -0.2109 | 0.0052 | -0.0496 | -40.5577
-4 | -0.1508 | 0.00503 | -0.0498 | -29.9801
-3 | -0.0316 | 0.00472 | -0.0503 | -6.6949
-2.5 | 0.0274 | 0.00463 | -0.0506 | 5.9179
-2 | 0.0865 | 0.00466 | -0.051 | 18.5622
-1.5 | 0.1456 | 0.00467 | -0.0515 | 31.1777
-1 | 0.2046 | 0.00465 | -0.052 | 44
0 | 0.3226 | 0.0047 | -0.0531 | 68.6383
0.5 | 0.3814 | 0.00476 | -0.0537 | 80.1261
1 | 0.44 | 0.00483 | -0.0543 | 91.0973
1.5 | 0.498 | 0.00488 | -0.0547 | 102.0492
2 | 0.5544 | 0.00499 | -0.055 | 111.1022
2.5 | 0.6053 | 0.00433 | -0.0548 | 139.7921
3 | 0.6598 | 0.00468 | -0.0548 | 140.9829
3.5 | 0.7137 | 0.00522 | -0.0545 | 136.7241
4 | 0.7672 | 0.00578 | -0.0542 | 132.7336
4.5 | 0.8221 | 0.00619 | -0.054 | 132.811
5 | 0.8785 | 0.00647 | -0.054 | 135.7805
5.5 | 0.9348 | 0.00673 | -0.054 | 138.9004
6 | 0.9905 | 0.00702 | -0.0538 | 141.0969
6.5 | 1.0456 | 0.00735 | -0.0535 | 142.2585
7 | 1.1004 | 0.00767 | -0.0531 | 143.4681
7.5 | 1.1539 | 0.00806 | -0.0524 | 143.1638
8 | 1.2057 | 0.00852 | -0.0513 | 141.5141
8.5 | 1.2556 | 0.00904 | -0.0499 | 138.8938
9.5 | 1.3519 | 0.01008 | -0.0461 | 134.1171
10 | 1.3886 | 0.01079 | -0.0419 | 128.6932
10.5 | 1.4338 | 0.01142 | -0.0396 | 125.5517
11 | 1.4549 | 0.01245 | -0.0328 | 116.8594
11.5 | 1.4814 | 0.01359 | -0.0275 | 109.0066
12 | 1.5061 | 0.01499 | -0.0224 | 100.4736
12.5 | 1.525 | 0.01688 | -0.017 | 90.3436
13 | 1.5478 | 0.0187 | -0.0125 | 82.7701
13.5 | 1.5649 | 0.02104 | -0.0078 | 74.3774
14 | 1.5677 | 0.02455 | -0.0024 | 63.8574
14.5 | 1.5698 | 0.02839 | 0.0021 | 55.2941
15 | 1.5514 | 0.03426 | 0.0067 | 45.2831
15.5 | 1.5608 | 0.03826 | 0.0088 | 40.7946
16 | 1.5218 | 0.04747 | 0.0107 | 32.0581
16.5 | 1.4763 | 0.05897 | 0.0093 | 25.0348
17 | 1.4635 | 0.06786 | 0.0066 | 21.5665
17.5 | 1.426 | 0.08123 | 0.0007 | 17.5551
18 | 1.4108 | 0.09231 | -0.0051 | 15.2833
18.5 | 1.3604 | 0.11034 | -0.0158 | 12.3292
19 | 1.3083 | 0.13022 | -0.0284 | 10.0468
19.5 | 1.2585 | 0.15099 | -0.0419 | 8.335

## 143. Re 18M Mach 0.50 (1)
BIGFOIL.COM POLAR EXPORT
NACA66-510 a=0.2
NACA66-510 a=0.2 |  |  |  | Cl Max: | 1.192 | at alpha= | 20 | deg
JavaFoil+Calcfoil stall+Eppler ext transition |  |  |  | L/D Max: | 163.792 | at alpha= | 3.5 | deg
Re: | 18000000 |  |  | Cd Min: | 0.00438 | at alpha= | 1.5 | deg
Mach: | 0.5 |  |  | Cl=0 at alpha= | -2.6308 | deg
|  |  |  | @ Cl=0.1, Cd= | 0.0056325
|  |  |  | @ Cl=0.4, Cd= | 0.0056827
|  |  |  | @ Cl=0.6, Cd= | 0.0044463
alpha (deg) | Cl | Cd | Cm | Cl/Cd
-20 | -0.937 | 0.15402 | -0.016 | -6.083
-19.5 | -0.91 | 0.15058 | -0.016 | -6.046
-19 | -0.884 | 0.14598 | -0.016 | -6.055
-18.5 | -0.858 | 0.13901 | -0.016 | -6.169
-18 | -0.83 | 0.13337 | -0.016 | -6.223
-17.5 | -0.804 | 0.12457 | -0.017 | -6.454
-17 | -0.779 | 0.11468 | -0.017 | -6.794
-16.5 | -0.753 | 0.107 | -0.018 | -7.042
-16 | -0.727 | 0.10219 | -0.018 | -7.112
-15.5 | -0.695 | 0.10842 | -0.017 | -6.414
-15 | -0.669 | 0.10261 | -0.017 | -6.52
-14.5 | -0.645 | 0.09115 | -0.019 | -7.075
-14 | -0.62 | 0.08377 | -0.02 | -7.397
-13.5 | -0.596 | 0.07592 | -0.021 | -7.848
-13 | -0.572 | 0.06817 | -0.022 | -8.397
-12.5 | -0.568 | 0.04526 | -0.027 | -12.544
-12 | -0.623 | 0.00944 | -0.035 | -65.99
-11.5 | -0.48 | 0.07254 | -0.019 | -6.62
-11 | -0.453 | 0.06982 | -0.018 | -6.485
-10.5 | -0.427 | 0.06383 | -0.02 | -6.684
-10 | -0.4 | 0.05846 | -0.021 | -6.849
-9.5 | -0.375 | 0.05274 | -0.022 | -7.108
-9 | -0.351 | 0.04611 | -0.025 | -7.616
-8.5 | -0.394 | 0.00757 | -0.04 | -52.073
-8 | -0.361 | 0.00719 | -0.041 | -50.113
-7.5 | -0.264 | 0.04738 | -0.02 | -5.563
-7 | -0.236 | 0.04484 | -0.02 | -5.272
-6.5 | -0.209 | 0.0421 | -0.021 | -4.975
-6 | -0.183 | 0.03901 | -0.022 | -4.681
-5.5 | -0.156 | 0.03634 | -0.023 | -4.29
-5 | -0.128 | 0.03676 | -0.021 | -3.489
-4.5 | -0.101 | 0.03539 | -0.021 | -2.858
-4 | -0.124 | 0.03376 | -0.021 | -3.675
-3.5 | -0.107 | 0.00641 | -0.047 | -16.773
-3 | -0.048 | 0.00615 | -0.048 | -7.811
-2.5 | 0.017 | 0.00604 | -0.049 | 2.756
-2 | 0.083 | 0.00564 | -0.05 | 14.779
-1.5 | 0.151 | 0.00561 | -0.05 | 26.948
-1 | 0.22 | 0.0056 | -0.051 | 39.22
-0.5 | 0.288 | 0.00565 | -0.052 | 51.007
0 | 0.357 | 0.00567 | -0.053 | 62.89
0.5 | 0.425 | 0.00569 | -0.054 | 74.622
1 | 0.492 | 0.00582 | -0.054 | 84.515
1.5 | 0.559 | 0.00438 | -0.055 | 127.87
2 | 0.627 | 0.00449 | -0.056 | 139.439
2.5 | 0.694 | 0.00461 | -0.057 | 150.383
3 | 0.76 | 0.00477 | -0.058 | 159.522
3.5 | 0.826 | 0.00504 | -0.059 | 163.792
4 | 0.889 | 0.00655 | -0.059 | 135.654
4.5 | 0.948 | 0.00799 | -0.06 | 118.701
5 | 1.005 | 0.00843 | -0.061 | 119.162
5.5 | 1.057 | 0.00895 | -0.062 | 118.158
6 | 1.096 | 0.00951 | -0.063 | 115.189
6.5 | 1.116 | 0.01016 | -0.063 | 109.797
7 | 1.1 | 0.01115 | -0.064 | 98.678
7.5 | 0.966 | 0.01239 | -0.065 | 78.006
8 | 0.688 | 0.01356 | -0.065 | 50.722
8.5 | 0.723 | 0.01333 | -0.066 | 54.216
9 | 0.752 | 0.01474 | -0.067 | 51.009
9.5 | 0.778 | 0.01647 | -0.067 | 47.22
10 | 0.813 | 0.01563 | -0.069 | 52.029
10.5 | 0.841 | 0.01712 | -0.069 | 49.141
11 | 0.868 | 0.01935 | -0.07 | 44.84
11.5 | 0.864 | 0.02925 | -0.067 | 29.527
12 | 0.929 | 0.01991 | -0.071 | 46.637
12.5 | 0.954 | 0.02232 | -0.072 | 42.749
13 | 0.977 | 0.02578 | -0.072 | 37.889
13.5 | 0.988 | 0.03313 | -0.071 | 29.809
14 | 1.035 | 0.02721 | -0.074 | 38.049
14.5 | 1.051 | 0.03288 | -0.073 | 31.978
15 | 1.07 | 0.03856 | -0.073 | 27.743
15.5 | 1.048 | 0.06102 | -0.068 | 17.173
16 | 0.987 | 0.12106 | -0.049 | 8.154
16.5 | 1.014 | 0.13109 | -0.05 | 7.735
17 | 1.042 | 0.13537 | -0.052 | 7.697
17.5 | 1.061 | 0.15519 | -0.05 | 6.834
18 | 1.088 | 0.1578 | -0.051 | 6.892
18.5 | 1.115 | 0.16378 | -0.053 | 6.811
19 | 1.144 | 0.16745 | -0.055 | 6.83
19.5 | 1.165 | 0.18481 | -0.055 | 6.306
20 | 1.192 | 0.18777 | -0.056 | 6.347

## 144. Re 18M Mach 0.50 (2)
BIGFOIL.COM POLAR EXPORT
NACA66-510 a=0.2
NACA66-510 a=0.2 |  |  |  | Cl Max: | 1.2994 | at alpha= | 8.5 | deg
XFOIL ncrit=9 |  |  |  | L/D Max: | 157.238 | at alpha= | 3 | deg
Re: | 18000000 |  |  | Cd Min: | 0.26078 | at alpha= | -20 | deg
Mach: | 0.5 |  |  | Cl=0 at alpha= | -2.7405 | deg
|  |  |  | @ Cl=0.1, Cd= | 0.0047105
|  |  |  | @ Cl=0.4, Cd= | 0.0047976
|  |  |  | @ Cl=0.6, Cd= | 0.005004
alpha (deg) | Cl | Cd | Cm | Cl/Cd
-20 | -0.7042 | 0.26078 | 0.044 | -2.7004
-19.5 | -0.6828 | 0.25348 | 0.0393 | -2.6937
-19 | -0.6595 | 0.24641 | 0.0341 | -2.6764
-18.5 | -0.6361 | 0.23844 | 0.0292 | -2.6678
-18 | -0.6131 | 0.23055 | 0.0241 | -2.6593
-17.5 | -0.5902 | 0.22251 | 0.0192 | -2.6525
-17 | -0.5676 | 0.21446 | 0.0142 | -2.6466
-16.5 | -0.5449 | 0.2065 | 0.0093 | -2.6387
-16 | -0.5224 | 0.19856 | 0.0045 | -2.6309
-15.5 | -0.5024 | 0.18952 | -0.0005 | -2.6509
-15 | -0.4845 | 0.17926 | -0.0054 | -2.7028
-14.5 | -0.4635 | 0.17113 | -0.0102 | -2.7085
-14 | -0.4425 | 0.16322 | -0.0148 | -2.7111
-13.5 | -0.4232 | 0.15485 | -0.0195 | -2.733
-13 | -0.4029 | 0.14731 | -0.024 | -2.735
-12.5 | -0.3815 | 0.14038 | -0.0284 | -2.7176
-12 | -0.357 | 0.13432 | -0.0323 | -2.6578
-11.5 | -0.3382 | 0.12675 | -0.0366 | -2.6682
-11 | -0.3361 | 0.11509 | -0.0419 | -2.9203
-10.5 | -0.3222 | 0.10712 | -0.0462 | -3.0078
-10 | -0.3102 | 0.09922 | -0.0505 | -3.1264
-9.5 | -0.2997 | 0.09152 | -0.0546 | -3.2747
-9 | -0.2827 | 0.08535 | -0.0581 | -3.3122
-8.5 | -0.2777 | 0.07769 | -0.0622 | -3.5745
-8 | -0.2676 | 0.07139 | -0.0657 | -3.7484
-7.5 | -0.283 | 0.06309 | -0.0717 | -4.4857
-7 | -0.2896 | 0.05807 | -0.0718 | -4.9871
-6.5 | -0.2899 | 0.05012 | -0.0741 | -5.7841
-6 | -0.2791 | 0.04209 | -0.0748 | -6.631
-5.5 | -0.2599 | 0.03367 | -0.0738 | -7.719
-5 | -0.2245 | 0.02725 | -0.0719 | -8.2385
-4.5 | -0.185 | 0.02064 | -0.0691 | -8.9632
-4 | -0.1686 | 0.00733 | -0.0636 | -23.0014
-3.5 | -0.1051 | 0.00553 | -0.0615 | -19.0054
-3 | -0.0354 | 0.00512 | -0.0605 | -6.9141
-2.5 | 0.0328 | 0.00475 | -0.0597 | 6.9053
-2 | 0.1009 | 0.00471 | -0.0595 | 21.4225
-1.5 | 0.1688 | 0.00474 | -0.0595 | 35.6118
-1 | 0.2363 | 0.00471 | -0.0598 | 50.1699
-0.5 | 0.3035 | 0.00474 | -0.0602 | 64.0295
0 | 0.3706 | 0.00478 | -0.0607 | 77.5314
0.5 | 0.4373 | 0.00482 | -0.0612 | 90.7261
1 | 0.5039 | 0.00491 | -0.0618 | 102.6273
1.5 | 0.5699 | 0.00499 | -0.0622 | 114.2084
2 | 0.6344 | 0.00502 | -0.0624 | 126.3745
3 | 0.7516 | 0.00478 | -0.0611 | 157.2385
3.5 | 0.8071 | 0.00559 | -0.0593 | 144.3828
4 | 0.8618 | 0.0064 | -0.0572 | 134.6562
4.5 | 0.924 | 0.0068 | -0.0561 | 135.8824
5 | 0.9877 | 0.00711 | -0.0549 | 138.917
5.5 | 1.0497 | 0.0075 | -0.0532 | 139.96
6 | 1.1107 | 0.00792 | -0.0509 | 140.2399
6.5 | 1.1705 | 0.00836 | -0.048 | 140.012
7 | 1.2253 | 0.00887 | -0.0439 | 138.1398
7.5 | 1.2618 | 0.00953 | -0.0361 | 132.4029
8 | 1.2988 | 0.01048 | -0.0284 | 123.9313
8.5 | 1.2994 | 0.01329 | -0.0168 | 97.7728
9 | 1.275 | 0.01794 | -0.0048 | 71.0702
9.5 | 1.2541 | 0.0238 | 0.0051 | 52.6933
10 | 1.2277 | 0.03086 | 0.0126 | 39.7829
10.5 | 1.1957 | 0.03859 | 0.0172 | 30.9847
11 | 1.157 | 0.04808 | 0.0185 | 24.0641
11.5 | 1.118 | 0.0593 | 0.0159 | 18.8533
12 | 1.0839 | 0.07195 | 0.0099 | 15.0646
12.5 | 1.0496 | 0.08656 | 0.0009 | 12.1257
13 | 1.026 | 0.10113 | -0.0088 | 10.1454
13.5 | 1.0048 | 0.11675 | -0.0193 | 8.6064

## 145. Re 20M Mach 0.00 (1)
BIGFOIL.COM POLAR EXPORT
NACA66-510 a=0.2
NACA66-510 a=0.2 |  |  |  | Cl Max: | 1.159 | at alpha= | 9 | deg
JavaFoil+Calcfoil stall+Eppler ext transition |  |  |  | L/D Max: | 154.825 | at alpha= | 6 | deg
Re: | 20000000 |  |  | Cd Min: | 0.00453 | at alpha= | 1.5 | deg
Mach: | 0 |  |  | Cl=0 at alpha= | -2.6293 | deg
|  |  |  | @ Cl=0.1, Cd= | 0.0060054
|  |  |  | @ Cl=0.4, Cd= | 0.0057646
|  |  |  | @ Cl=0.6, Cd= | 0.0047852
alpha (deg) | Cl | Cd | Cm | Cl/Cd
-15.5 | -0.279 | 0.11151 | -0.013 | -2.504
-15 | -0.295 | 0.10507 | -0.013 | -2.803
-14.5 | -0.31 | 0.09883 | -0.014 | -3.141
-14 | -0.326 | 0.09346 | -0.014 | -3.492
-13.5 | -0.342 | 0.0885 | -0.014 | -3.869
-13 | -0.358 | 0.08411 | -0.014 | -4.257
-12.5 | -0.373 | 0.08001 | -0.015 | -4.664
-12 | -0.387 | 0.0756 | -0.015 | -5.123
-11.5 | -0.4 | 0.07158 | -0.015 | -5.584
-11 | -0.405 | 0.06813 | -0.015 | -5.945
-10.5 | -0.408 | 0.06357 | -0.016 | -6.422
-10 | -0.408 | 0.06054 | -0.016 | -6.746
-9.5 | -0.406 | 0.05637 | -0.016 | -7.199
-9 | -0.4 | 0.05329 | -0.017 | -7.497
-8.5 | -0.39 | 0.05008 | -0.017 | -7.777
-8 | -0.375 | 0.04752 | -0.017 | -7.897
-7.5 | -0.357 | 0.04475 | -0.018 | -7.98
-7 | -0.335 | 0.04188 | -0.019 | -8.004
-6.5 | -0.382 | 0.00637 | -0.037 | -59.939
-6 | -0.279 | 0.03638 | -0.021 | -7.681
-5.5 | -0.302 | 0.00638 | -0.038 | -47.368
-5 | -0.256 | 0.00628 | -0.039 | -40.742
-4.5 | -0.206 | 0.00617 | -0.04 | -33.445
-4 | -0.154 | 0.00607 | -0.04 | -25.367
-3.5 | -0.099 | 0.00603 | -0.041 | -16.475
-3 | -0.043 | 0.00602 | -0.042 | -7.139
-2.5 | 0.015 | 0.00601 | -0.042 | 2.443
-2 | 0.073 | 0.00601 | -0.043 | 12.141
-1.5 | 0.132 | 0.006 | -0.044 | 21.978
-1 | 0.191 | 0.0057 | -0.044 | 33.505
-0.5 | 0.25 | 0.00569 | -0.045 | 43.96
0 | 0.309 | 0.00571 | -0.046 | 54.126
0.5 | 0.368 | 0.00577 | -0.046 | 63.853
1 | 0.427 | 0.00576 | -0.047 | 74.079
1.5 | 0.485 | 0.00453 | -0.048 | 107.066
2 | 0.544 | 0.00465 | -0.049 | 116.914
2.5 | 0.602 | 0.00479 | -0.049 | 125.629
3 | 0.66 | 0.00476 | -0.05 | 138.761
3.5 | 0.718 | 0.00501 | -0.051 | 143.168
4 | 0.774 | 0.00529 | -0.052 | 146.4
4.5 | 0.83 | 0.00566 | -0.052 | 146.453
5 | 0.884 | 0.00587 | -0.053 | 150.423
5.5 | 0.936 | 0.00611 | -0.054 | 153.147
6 | 0.985 | 0.00636 | -0.055 | 154.825
6.5 | 1.031 | 0.0079 | -0.055 | 130.468
7 | 1.073 | 0.00829 | -0.056 | 129.341
7.5 | 1.11 | 0.00869 | -0.057 | 127.631
8 | 1.135 | 0.00915 | -0.058 | 123.957
8.5 | 1.151 | 0.00965 | -0.058 | 119.307
9 | 1.159 | 0.01019 | -0.059 | 113.732
9.5 | 1.157 | 0.01072 | -0.06 | 107.892
10 | 1.146 | 0.01135 | -0.06 | 100.939
10.5 | 1.126 | 0.01205 | -0.061 | 93.449
11 | 1.097 | 0.0129 | -0.062 | 85.017
11.5 | 1.062 | 0.01359 | -0.062 | 78.181
12 | 1.021 | 0.01448 | -0.063 | 70.485
12.5 | 0.973 | 0.01591 | -0.063 | 61.161
13 | 0.922 | 0.0175 | -0.064 | 52.69
13.5 | 0.866 | 0.02011 | -0.064 | 43.08
14 | 0.82 | 0.02031 | -0.064 | 40.398

## 146. Re 20M Mach 0.00 (2)
BIGFOIL.COM POLAR EXPORT
NACA66-510 a=0.2
NACA66-510 a=0.2 |  |  |  | Cl Max: | 1.8069 | at alpha= | 20 | deg
XFOIL ncrit=9 |  |  |  | L/D Max: | 147.058 | at alpha= | 7.5 | deg
Re: | 20000000 |  |  | Cd Min: | 0.04671 | at alpha= | 20 | deg
Mach: | 0 |  |  | Cl=0 at alpha= | -2.7242 | deg
|  |  |  | @ Cl=0.1, Cd= | 0.0046337
|  |  |  | @ Cl=0.4, Cd= | 0.0047777
|  |  |  | @ Cl=0.6, Cd= | 0.0044679
alpha (deg) | Cl | Cd | Cm | Cl/Cd
-15 | -1.288 | 0.01961 | -0.0507 | -65.6808
-14.5 | -1.2526 | 0.01729 | -0.0488 | -72.4465
-14 | -1.2127 | 0.01537 | -0.0474 | -78.9005
-13.5 | -1.1695 | 0.01374 | -0.0462 | -85.1164
-13 | -1.1213 | 0.01274 | -0.0456 | -88.0141
-12.5 | -1.072 | 0.01182 | -0.045 | -90.6937
-12 | -1.0213 | 0.01106 | -0.0447 | -92.3418
-11.5 | -0.9696 | 0.01037 | -0.0444 | -93.5005
-11 | -0.9172 | 0.00975 | -0.0442 | -94.0718
-10.5 | -0.8642 | 0.00917 | -0.0441 | -94.2421
-9.5 | -0.7576 | 0.008 | -0.0439 | -94.7
-9 | -0.7038 | 0.00747 | -0.0439 | -94.2169
-8.5 | -0.6492 | 0.00707 | -0.044 | -91.8246
-8 | -0.594 | 0.00672 | -0.0442 | -88.3929
-7.5 | -0.5386 | 0.00643 | -0.0444 | -83.7636
-7 | -0.4828 | 0.00615 | -0.0446 | -78.5041
-6.5 | -0.4269 | 0.00588 | -0.0449 | -72.602
-6 | -0.371 | 0.00561 | -0.0452 | -66.1319
-5.5 | -0.315 | 0.00532 | -0.0455 | -59.2105
-5 | -0.2584 | 0.00515 | -0.0459 | -50.1748
-4 | -0.1447 | 0.00486 | -0.0468 | -29.7737
-3.5 | -0.0878 | 0.00474 | -0.0473 | -18.5232
-3 | -0.0313 | 0.00464 | -0.0478 | -6.7457
-2 | 0.0822 | 0.00464 | -0.0488 | 17.7155
-1.5 | 0.139 | 0.00462 | -0.0494 | 30.0866
-1 | 0.1959 | 0.00463 | -0.0499 | 42.311
-0.5 | 0.2528 | 0.00465 | -0.0505 | 54.3656
0 | 0.3097 | 0.00467 | -0.0511 | 66.3169
0.5 | 0.3664 | 0.00473 | -0.0517 | 77.463
1 | 0.4228 | 0.00481 | -0.0522 | 87.9002
1.5 | 0.4788 | 0.00488 | -0.0527 | 98.1148
2 | 0.5326 | 0.00511 | -0.0529 | 104.227
2.5 | 0.5828 | 0.00435 | -0.053 | 133.977
3 | 0.6353 | 0.00471 | -0.053 | 134.8832
3.5 | 0.6884 | 0.00514 | -0.053 | 133.93
4 | 0.7411 | 0.0056 | -0.053 | 132.3393
4.5 | 0.7944 | 0.00597 | -0.0531 | 133.0653
5 | 0.8487 | 0.00623 | -0.0533 | 136.2279
5.5 | 0.9031 | 0.00644 | -0.0536 | 140.2329
6 | 0.9565 | 0.00673 | -0.0538 | 142.1248
6.5 | 1.0098 | 0.007 | -0.0539 | 144.2571
7 | 1.0623 | 0.00729 | -0.054 | 145.7202
7.5 | 1.1147 | 0.00758 | -0.054 | 147.058
8.5 | 1.2148 | 0.00839 | -0.0533 | 144.7914
9 | 1.2629 | 0.00885 | -0.0526 | 142.7006
9.5 | 1.3109 | 0.00926 | -0.0519 | 141.5659
10 | 1.3572 | 0.00971 | -0.051 | 139.7734
10.5 | 1.4008 | 0.01013 | -0.0495 | 138.2823
11 | 1.4443 | 0.01084 | -0.0482 | 133.238
11.5 | 1.4855 | 0.01144 | -0.0465 | 129.8514
12 | 1.5205 | 0.01207 | -0.0435 | 125.9735
12.5 | 1.5453 | 0.01274 | -0.0387 | 121.2951
13 | 1.5731 | 0.01353 | -0.0348 | 116.2676
13.5 | 1.6009 | 0.01444 | -0.0314 | 110.8657
14 | 1.6273 | 0.01551 | -0.028 | 104.9194
14.5 | 1.6531 | 0.01668 | -0.0248 | 99.1067
15 | 1.6758 | 0.01813 | -0.0214 | 92.4324
15.5 | 1.701 | 0.01949 | -0.0188 | 87.2755
16 | 1.7197 | 0.02136 | -0.0156 | 80.5103
16.5 | 1.7358 | 0.02349 | -0.0125 | 73.8953
17 | 1.7554 | 0.02549 | -0.0102 | 68.8662
17.5 | 1.7689 | 0.02806 | -0.0077 | 63.0399
18 | 1.7847 | 0.03061 | -0.0058 | 58.3045
18.5 | 1.7914 | 0.03412 | -0.0037 | 52.5029
19 | 1.7966 | 0.03803 | -0.0021 | 47.2417
19.5 | 1.797 | 0.04273 | -0.001 | 42.0548
20 | 1.8069 | 0.04671 | -0.0008 | 38.6834

## 147. Re 20M Mach 0.10 (1)
BIGFOIL.COM POLAR EXPORT
NACA66-510 a=0.2
NACA66-510 a=0.2 |  |  |  | Cl Max: | 1.156 | at alpha= | 9 | deg
JavaFoil+Calcfoil stall+Eppler ext transition |  |  |  | L/D Max: | 157.881 | at alpha= | 4 | deg
Re: | 20000000 |  |  | Cd Min: | 0.00453 | at alpha= | 1.5 | deg
Mach: | 0.1 |  |  | Cl=0 at alpha= | -2.6293 | deg
|  |  |  | @ Cl=0.1, Cd= | 0.0059946
|  |  |  | @ Cl=0.4, Cd= | 0.0057603
|  |  |  | @ Cl=0.6, Cd= | 0.0047698
alpha (deg) | Cl | Cd | Cm | Cl/Cd
-15 | -0.254 | 0.10661 | -0.013 | -2.382
-14.5 | -0.271 | 0.1005 | -0.014 | -2.701
-14 | -0.29 | 0.09496 | -0.014 | -3.049
-13.5 | -0.308 | 0.08975 | -0.014 | -3.43
-13 | -0.326 | 0.08438 | -0.014 | -3.865
-12.5 | -0.344 | 0.07969 | -0.015 | -4.317
-12 | -0.361 | 0.0756 | -0.015 | -4.776
-11.5 | -0.377 | 0.07128 | -0.015 | -5.283
-11 | -0.385 | 0.06777 | -0.015 | -5.678
-10.5 | -0.391 | 0.06465 | -0.015 | -6.042
-10 | -0.394 | 0.06089 | -0.016 | -6.469
-9.5 | -0.394 | 0.0567 | -0.016 | -6.948
-9 | -0.39 | 0.05377 | -0.017 | -7.253
-8.5 | -0.382 | 0.05039 | -0.017 | -7.585
-8 | -0.37 | 0.04798 | -0.017 | -7.71
-7.5 | -0.353 | 0.04492 | -0.018 | -7.869
-7 | -0.333 | 0.04226 | -0.019 | -7.871
-6.5 | -0.311 | 0.03664 | -0.022 | -8.477
-6 | -0.278 | 0.0373 | -0.02 | -7.455
-5.5 | -0.302 | 0.00634 | -0.039 | -47.661
-5 | -0.256 | 0.00627 | -0.039 | -40.855
-4.5 | -0.207 | 0.00618 | -0.04 | -33.466
-4 | -0.155 | 0.00615 | -0.04 | -25.145
-3.5 | -0.1 | 0.00609 | -0.041 | -16.377
-3 | -0.043 | 0.00604 | -0.042 | -7.148
-2.5 | 0.015 | 0.00604 | -0.043 | 2.443
-2 | 0.073 | 0.00599 | -0.043 | 12.245
-1.5 | 0.132 | 0.006 | -0.044 | 22.058
-1 | 0.192 | 0.00568 | -0.045 | 33.795
-0.5 | 0.251 | 0.00572 | -0.045 | 43.98
0 | 0.311 | 0.00574 | -0.046 | 54.194
0.5 | 0.37 | 0.00574 | -0.047 | 64.466
1 | 0.429 | 0.00578 | -0.047 | 74.273
1.5 | 0.488 | 0.00453 | -0.048 | 107.721
2 | 0.546 | 0.00466 | -0.049 | 117.227
2.5 | 0.605 | 0.00478 | -0.05 | 126.707
3 | 0.664 | 0.00479 | -0.05 | 138.496
3.5 | 0.721 | 0.00505 | -0.051 | 142.825
4 | 0.778 | 0.00493 | -0.052 | 157.881
4.5 | 0.834 | 0.00573 | -0.053 | 145.437
5 | 0.888 | 0.00595 | -0.053 | 149.309
5.5 | 0.94 | 0.0061 | -0.054 | 154.065
6 | 0.99 | 0.00637 | -0.055 | 155.483
6.5 | 1.035 | 0.00795 | -0.056 | 130.252
7 | 1.077 | 0.00835 | -0.056 | 128.986
7.5 | 1.113 | 0.00875 | -0.057 | 127.134
8 | 1.137 | 0.00923 | -0.058 | 123.157
8.5 | 1.151 | 0.00972 | -0.059 | 118.407
9 | 1.156 | 0.01029 | -0.059 | 112.363
9.5 | 1.151 | 0.01084 | -0.06 | 106.171
10 | 1.136 | 0.0115 | -0.061 | 98.735
10.5 | 1.111 | 0.01224 | -0.061 | 90.783
11 | 1.078 | 0.01293 | -0.062 | 83.376
11.5 | 1.036 | 0.01386 | -0.062 | 74.744
12 | 0.989 | 0.01482 | -0.063 | 66.71
12.5 | 0.934 | 0.01649 | -0.063 | 56.633
13 | 0.875 | 0.01864 | -0.063 | 46.949
13.5 | 0.81 | 0.02247 | -0.063 | 36.068
14 | 0.763 | 0.02183 | -0.064 | 34.954

## 148. Re 20M Mach 0.10 (2)
BIGFOIL.COM POLAR EXPORT
NACA66-510 a=0.2
NACA66-510 a=0.2 |  |  |  | Cl Max: | 1.7765 | at alpha= | 20 | deg
XFOIL ncrit=9 |  |  |  | L/D Max: | 146.946 | at alpha= | 7.5 | deg
Re: | 20000000 |  |  | Cd Min: | 0.05323 | at alpha= | 20 | deg
Mach: | 0.1 |  |  | Cl=0 at alpha= | -2.7242 | deg
|  |  |  | @ Cl=0.1, Cd= | 0.0046235
|  |  |  | @ Cl=0.4, Cd= | 0.0047743
|  |  |  | @ Cl=0.6, Cd= | 0.0044462
alpha (deg) | Cl | Cd | Cm | Cl/Cd
-13.5 | -1.1644 | 0.01766 | -0.052 | -65.9343
-13 | -1.1249 | 0.01523 | -0.0501 | -73.8608
-12.5 | -1.0813 | 0.01321 | -0.0486 | -81.8547
-12 | -1.0318 | 0.012 | -0.0477 | -85.9833
-11.5 | -0.9801 | 0.01107 | -0.0471 | -88.5366
-11 | -0.9273 | 0.0103 | -0.0466 | -90.0291
-10.5 | -0.8736 | 0.0096 | -0.0462 | -91
-10 | -0.8194 | 0.00898 | -0.0459 | -91.2472
-9.5 | -0.7647 | 0.00842 | -0.0456 | -90.8195
-9 | -0.7103 | 0.00778 | -0.0454 | -91.2982
-8.5 | -0.6555 | 0.00722 | -0.0452 | -90.7895
-8 | -0.5997 | 0.00683 | -0.0453 | -87.8038
-7.5 | -0.5435 | 0.00652 | -0.0453 | -83.3589
-7 | -0.4871 | 0.00622 | -0.0455 | -78.3119
-6.5 | -0.4305 | 0.00593 | -0.0457 | -72.597
-5.5 | -0.3175 | 0.00535 | -0.0461 | -59.3458
-5 | -0.2604 | 0.00517 | -0.0464 | -50.3675
-4.5 | -0.2031 | 0.005 | -0.0468 | -40.62
-4 | -0.1458 | 0.00487 | -0.0473 | -29.9384
-3.5 | -0.0884 | 0.00475 | -0.0477 | -18.6105
-3 | -0.0315 | 0.00464 | -0.0481 | -6.7888
-2.5 | 0.0256 | 0.00463 | -0.0486 | 5.5292
-1.5 | 0.14 | 0.00462 | -0.0497 | 30.303
-1 | 0.1971 | 0.00463 | -0.0502 | 42.5702
-0.5 | 0.2544 | 0.00465 | -0.0508 | 54.7097
0 | 0.3116 | 0.00467 | -0.0514 | 66.7238
0.5 | 0.3686 | 0.00473 | -0.052 | 77.9281
1 | 0.4253 | 0.00481 | -0.0525 | 88.42
1.5 | 0.4817 | 0.00487 | -0.053 | 98.9117
2 | 0.5359 | 0.0051 | -0.0533 | 105.0784
2.5 | 0.5863 | 0.00435 | -0.0533 | 134.7816
3 | 0.639 | 0.00472 | -0.0532 | 135.3814
3.5 | 0.6923 | 0.00515 | -0.0533 | 134.4272
4 | 0.7453 | 0.00561 | -0.0532 | 132.852
4.5 | 0.7988 | 0.00599 | -0.0533 | 133.3556
5 | 0.8535 | 0.00625 | -0.0535 | 136.56
5.5 | 0.9082 | 0.00647 | -0.0537 | 140.3709
6 | 0.962 | 0.00675 | -0.0539 | 142.5185
6.5 | 1.0156 | 0.00704 | -0.0539 | 144.2614
7 | 1.0686 | 0.00733 | -0.0539 | 145.7844
7.5 | 1.1212 | 0.00763 | -0.0539 | 146.9463
8 | 1.1722 | 0.00801 | -0.0535 | 146.3421
8.5 | 1.2218 | 0.00846 | -0.0529 | 144.4208
9 | 1.27 | 0.00894 | -0.0521 | 142.0582
9.5 | 1.3184 | 0.00935 | -0.0513 | 141.0053
10 | 1.3641 | 0.00985 | -0.05 | 138.4873
10.5 | 1.4074 | 0.01028 | -0.0483 | 136.9066
11 | 1.4512 | 0.01101 | -0.0469 | 131.8074
11.5 | 1.4916 | 0.01165 | -0.0448 | 128.0343
12 | 1.5192 | 0.0123 | -0.0401 | 123.5122
12.5 | 1.546 | 0.01307 | -0.0356 | 118.2862
13 | 1.5742 | 0.01395 | -0.0318 | 112.8459
13.5 | 1.6021 | 0.01495 | -0.0283 | 107.1639
14 | 1.6276 | 0.01618 | -0.0247 | 100.5933
14.5 | 1.6527 | 0.01749 | -0.0214 | 94.494
15 | 1.6734 | 0.01918 | -0.0178 | 87.2471
15.5 | 1.6986 | 0.02066 | -0.0151 | 82.2168
16 | 1.7148 | 0.02285 | -0.0117 | 75.046
16.5 | 1.7273 | 0.02541 | -0.0084 | 67.9772
17 | 1.7457 | 0.02768 | -0.0061 | 63.0672
17.5 | 1.7571 | 0.03066 | -0.0036 | 57.3092
18 | 1.771 | 0.03365 | -0.0019 | 52.63
18.5 | 1.7735 | 0.03787 | 0 | 46.8313
19 | 1.7739 | 0.04269 | 0.0012 | 41.5531
19.5 | 1.767 | 0.04865 | 0.0017 | 36.3207
20 | 1.7765 | 0.05323 | 0.0013 | 33.374

## 149. Re 20M Mach 0.25 (1)
BIGFOIL.COM POLAR EXPORT
NACA66-510 a=0.2
NACA66-510 a=0.2 |  |  |  | Cl Max: | 1.143 | at alpha= | 8.5 | deg
JavaFoil+Calcfoil stall+Eppler ext transition |  |  |  | L/D Max: | 160.068 | at alpha= | 4 | deg
Re: | 20000000 |  |  | Cd Min: | 0.00458 | at alpha= | 1.5 | deg
Mach: | 0.25 |  |  | Cl=0 at alpha= | -2.6271 | deg
|  |  |  | @ Cl=0.1, Cd= | 0.005933
|  |  |  | @ Cl=0.4, Cd= | 0.08798
|  |  |  | @ Cl=0.6, Cd= | 0.08798
alpha (deg) | Cl | Cd | Cm | Cl/Cd
-13 | -0.059 | 0.08565 | -0.015 | -0.693
-12.5 | -0.057 | 0.08097 | -0.015 | -0.698
-12 | -0.054 | 0.07641 | -0.016 | -0.703
-11.5 | -0.147 | 0.07226 | -0.016 | -2.04
-11 | -0.193 | 0.06832 | -0.016 | -2.828
-10.5 | -0.231 | 0.06489 | -0.016 | -3.552
-10 | -0.262 | 0.06091 | -0.017 | -4.299
-9.5 | -0.287 | 0.05822 | -0.017 | -4.933
-9 | -0.306 | 0.05438 | -0.017 | -5.634
-8.5 | -0.318 | 0.05226 | -0.017 | -6.094
-8 | -0.324 | 0.04909 | -0.017 | -6.592
-7.5 | -0.321 | 0.04705 | -0.017 | -6.822
-7 | -0.311 | 0.04445 | -0.017 | -7.002
-6.5 | -0.295 | 0.0406 | -0.019 | -7.267
-6 | -0.271 | 0.03863 | -0.019 | -7.026
-5.5 | -0.242 | 0.03621 | -0.02 | -6.695
-5 | -0.257 | 0.00633 | -0.04 | -40.673
-4.5 | -0.209 | 0.00631 | -0.041 | -33.189
-4 | -0.157 | 0.00619 | -0.042 | -25.391
-3.5 | -0.102 | 0.00614 | -0.042 | -16.593
-3 | -0.044 | 0.00608 | -0.043 | -7.272
-2.5 | 0.015 | 0.00605 | -0.044 | 2.497
-2 | 0.075 | 0.00606 | -0.044 | 12.418
-1.5 | 0.136 | 0.00575 | -0.045 | 23.644
-1 | 0.197 | 0.00571 | -0.046 | 34.493
-0.5 | 0.258 | 0.00577 | -0.047 | 44.771
0 | 0.319 | 0.00579 | -0.047 | 55.199
0.5 | 0.38 | 0.00551 | -0.048 | 68.937
1 | 0.441 | 0.00582 | -0.049 | 75.747
1.5 | 0.501 | 0.00458 | -0.05 | 109.366
2 | 0.561 | 0.00472 | -0.05 | 118.893
2.5 | 0.622 | 0.00472 | -0.051 | 131.683
3 | 0.682 | 0.00484 | -0.052 | 140.858
3.5 | 0.741 | 0.00508 | -0.053 | 145.92
4 | 0.799 | 0.00499 | -0.053 | 160.068
4.5 | 0.855 | 0.00585 | -0.054 | 146.261
5 | 0.911 | 0.00607 | -0.055 | 150.041
5.5 | 0.964 | 0.00625 | -0.056 | 154.341
6 | 1.013 | 0.00791 | -0.056 | 127.973
6.5 | 1.057 | 0.00827 | -0.057 | 127.796
7 | 1.096 | 0.00873 | -0.058 | 125.476
7.5 | 1.127 | 0.00921 | -0.059 | 122.348
8 | 1.142 | 0.00973 | -0.059 | 117.354
8.5 | 1.143 | 0.01028 | -0.06 | 111.145
9 | 1.128 | 0.01108 | -0.061 | 101.8
9.5 | 1.097 | 0.01172 | -0.061 | 93.558
10 | 1.049 | 0.01255 | -0.062 | 83.564
10.5 | 0.984 | 0.01349 | -0.063 | 72.917
11 | 0.903 | 0.01454 | -0.063 | 62.135
11.5 | 0.81 | 0.01582 | -0.064 | 51.168
12 | 0.703 | 0.01798 | -0.064 | 39.098
12.5 | 0.579 | 0.02436 | -0.062 | 23.784
13 | 0.403 | 0.08561 | -0.036 | 4.709
13.5 | 0.3 | 0.08798 | -0.038 | 3.406

## 150. Re 20M Mach 0.25 (2)
BIGFOIL.COM POLAR EXPORT
NACA66-510 a=0.2
NACA66-510 a=0.2 |  |  |  | Cl Max: | 1.5854 | at alpha= | 14.5 | deg
XFOIL ncrit=9 |  |  |  | L/D Max: | 146.04 | at alpha= | 7 | deg
Re: | 20000000 |  |  | Cd Min: | 0.14461 | at alpha= | 19.5 | deg
Mach: | 0.25 |  |  | Cl=0 at alpha= | -2.7262 | deg
|  |  |  | @ Cl=0.1, Cd= | 0.00464
|  |  |  | @ Cl=0.4, Cd= | 0.0047591
|  |  |  | @ Cl=0.6, Cd= | 0.0043756
alpha (deg) | Cl | Cd | Cm | Cl/Cd
-12 | -0.3943 | 0.11918 | -0.0333 | -3.3084
-11.5 | -0.4139 | 0.10393 | -0.0399 | -3.9825
-11 | -0.3916 | 0.09982 | -0.0426 | -3.9231
-10.5 | -0.4412 | 0.0819 | -0.0515 | -5.3871
-10 | -0.4496 | 0.07365 | -0.0565 | -6.1045
-9.5 | -0.5764 | 0.05336 | -0.063 | -10.8021
-9 | -0.7437 | 0.011 | -0.0551 | -67.6091
-8.5 | -0.6888 | 0.0092 | -0.0535 | -74.8696
-8 | -0.6301 | 0.00818 | -0.0524 | -77.0293
-7.5 | -0.5719 | 0.00721 | -0.0513 | -79.3204
-7 | -0.5115 | 0.00672 | -0.0506 | -76.1161
-6.5 | -0.4513 | 0.00631 | -0.0501 | -71.5214
-5.5 | -0.331 | 0.00565 | -0.0496 | -58.5841
-5 | -0.2717 | 0.0053 | -0.0494 | -51.2642
-4.5 | -0.2116 | 0.00509 | -0.0495 | -41.5717
-4 | -0.1516 | 0.00494 | -0.0496 | -30.6883
-3.5 | -0.0918 | 0.0048 | -0.0499 | -19.125
-3 | -0.0322 | 0.00469 | -0.0502 | -6.8657
-2.5 | 0.0266 | 0.00464 | -0.0505 | 5.7328
-2 | 0.0859 | 0.00464 | -0.0509 | 18.5129
-1.5 | 0.1451 | 0.00464 | -0.0514 | 31.2716
-1 | 0.2041 | 0.00463 | -0.0519 | 44.0821
-0.5 | 0.2632 | 0.00465 | -0.0525 | 56.6022
0 | 0.3223 | 0.00468 | -0.0531 | 68.8675
0.5 | 0.3811 | 0.00473 | -0.0537 | 80.5708
1 | 0.4396 | 0.00482 | -0.0542 | 91.2033
1.5 | 0.4978 | 0.00487 | -0.0547 | 102.2177
2.5 | 0.6053 | 0.00435 | -0.0548 | 139.1494
3 | 0.6594 | 0.00474 | -0.0547 | 139.1139
3.5 | 0.7138 | 0.00523 | -0.0545 | 136.4818
4 | 0.7677 | 0.00575 | -0.0542 | 133.513
4.5 | 0.8233 | 0.0061 | -0.0542 | 134.9672
5 | 0.8799 | 0.00637 | -0.0542 | 138.1319
5.5 | 0.9362 | 0.00664 | -0.0542 | 140.994
6 | 0.9922 | 0.00692 | -0.0541 | 143.3815
6.5 | 1.0473 | 0.00724 | -0.0538 | 144.6547
7 | 1.1026 | 0.00755 | -0.0535 | 146.0397
7.5 | 1.1561 | 0.00795 | -0.0528 | 145.4214
8 | 1.2082 | 0.00841 | -0.0518 | 143.6623
8.5 | 1.2587 | 0.00891 | -0.0504 | 141.2682
9 | 1.3091 | 0.00938 | -0.049 | 139.5629
9.5 | 1.356 | 0.00995 | -0.0468 | 136.2814
10 | 1.3973 | 0.01066 | -0.0435 | 131.0788
10.5 | 1.4404 | 0.01127 | -0.0407 | 127.8083
11 | 1.4639 | 0.01214 | -0.0342 | 120.5848
11.5 | 1.4905 | 0.01321 | -0.0288 | 112.8312
12 | 1.516 | 0.01452 | -0.0237 | 104.4077
12.5 | 1.536 | 0.01628 | -0.0182 | 94.3489
13 | 1.5597 | 0.01801 | -0.0137 | 86.6019
13.5 | 1.5781 | 0.02022 | -0.009 | 78.0465
14 | 1.5819 | 0.02356 | -0.0035 | 67.1435
14.5 | 1.5854 | 0.02721 | 0.0012 | 58.2653
15 | 1.5691 | 0.03276 | 0.006 | 47.8968
15.5 | 1.5792 | 0.03661 | 0.0084 | 43.1358
16 | 1.5423 | 0.04533 | 0.0107 | 34.0238
16.5 | 1.4987 | 0.05623 | 0.0101 | 26.653
17 | 1.4859 | 0.0648 | 0.0079 | 22.9306
17.5 | 1.4494 | 0.07763 | 0.0026 | 18.6706
18 | 1.434 | 0.08849 | -0.0028 | 16.2052
18.5 | 1.3847 | 0.10588 | -0.0128 | 13.078
19 | 1.334 | 0.12504 | -0.0249 | 10.6686
19.5 | 1.2876 | 0.14461 | -0.0376 | 8.9039

## 151. Re 20M Mach 0.50 (1)
BIGFOIL.COM POLAR EXPORT
NACA66-510 a=0.2
NACA66-510 a=0.2 |  |  |  | Cl Max: | 1.192 | at alpha= | 20 | deg
JavaFoil+Calcfoil stall+Eppler ext transition |  |  |  | L/D Max: | 162.29 | at alpha= | 3.5 | deg
Re: | 20000000 |  |  | Cd Min: | 0.00432 | at alpha= | 1.5 | deg
Mach: | 0.5 |  |  | Cl=0 at alpha= | -2.6308 | deg
|  |  |  | @ Cl=0.1, Cd= | 0.0058725
|  |  |  | @ Cl=0.4, Cd= | 0.0056579
|  |  |  | @ Cl=0.6, Cd= | 0.0043976
alpha (deg) | Cl | Cd | Cm | Cl/Cd
-20 | -0.936 | 0.16181 | -0.016 | -5.785
-19.5 | -0.91 | 0.15135 | -0.016 | -6.013
-19 | -0.883 | 0.15185 | -0.016 | -5.816
-18.5 | -0.857 | 0.144 | -0.016 | -5.95
-18 | -0.83 | 0.13803 | -0.016 | -6.012
-17.5 | -0.803 | 0.12954 | -0.017 | -6.202
-17 | -0.778 | 0.11919 | -0.017 | -6.526
-16.5 | -0.752 | 0.11126 | -0.018 | -6.759
-16 | -0.725 | 0.10552 | -0.018 | -6.872
-15.5 | -0.696 | 0.10932 | -0.017 | -6.363
-15 | -0.669 | 0.10148 | -0.017 | -6.595
-14.5 | -0.645 | 0.09012 | -0.019 | -7.161
-14 | -0.62 | 0.08307 | -0.02 | -7.468
-13.5 | -0.597 | 0.07448 | -0.021 | -8.015
-13 | -0.574 | 0.06608 | -0.023 | -8.693
-12.5 | -0.643 | 0.01163 | -0.034 | -55.258
-12 | -0.624 | 0.00917 | -0.035 | -68.077
-11.5 | -0.48 | 0.07194 | -0.019 | -6.676
-11 | -0.453 | 0.06926 | -0.018 | -6.538
-10.5 | -0.427 | 0.06307 | -0.02 | -6.766
-10 | -0.401 | 0.05798 | -0.021 | -6.91
-9.5 | -0.375 | 0.05214 | -0.023 | -7.2
-9 | -0.353 | 0.04439 | -0.026 | -7.946
-8.5 | -0.394 | 0.00747 | -0.04 | -52.76
-8 | -0.361 | 0.00712 | -0.041 | -50.603
-7.5 | -0.264 | 0.04749 | -0.02 | -5.552
-7 | -0.236 | 0.04481 | -0.02 | -5.276
-6.5 | -0.209 | 0.04202 | -0.021 | -4.985
-6 | -0.183 | 0.03898 | -0.022 | -4.685
-5.5 | -0.156 | 0.03627 | -0.023 | -4.299
-5 | -0.128 | 0.03667 | -0.021 | -3.498
-4.5 | -0.101 | 0.03538 | -0.021 | -2.858
-4 | -0.124 | 0.0337 | -0.021 | -3.681
-3.5 | -0.107 | 0.0064 | -0.047 | -16.788
-3 | -0.048 | 0.0061 | -0.048 | -7.881
-2.5 | 0.017 | 0.006 | -0.049 | 2.774
-2 | 0.083 | 0.00597 | -0.05 | 13.979
-1.5 | 0.151 | 0.00558 | -0.05 | 27.115
-1 | 0.22 | 0.00562 | -0.051 | 39.102
-0.5 | 0.288 | 0.00561 | -0.052 | 51.409
0 | 0.357 | 0.00562 | -0.053 | 63.449
0.5 | 0.425 | 0.00568 | -0.054 | 74.805
1 | 0.492 | 0.00574 | -0.054 | 85.722
1.5 | 0.56 | 0.00432 | -0.055 | 129.649
2 | 0.627 | 0.00445 | -0.056 | 140.76
2.5 | 0.694 | 0.00461 | -0.057 | 150.382
3 | 0.76 | 0.00473 | -0.058 | 160.713
3.5 | 0.826 | 0.00509 | -0.059 | 162.29
4 | 0.888 | 0.00749 | -0.059 | 118.627
4.5 | 0.949 | 0.00786 | -0.06 | 120.728
5 | 1.005 | 0.00829 | -0.061 | 121.277
5.5 | 1.057 | 0.0088 | -0.062 | 120.119
6 | 1.096 | 0.00935 | -0.063 | 117.194
6.5 | 1.116 | 0.00998 | -0.063 | 111.852
7 | 1.101 | 0.01095 | -0.064 | 100.484
7.5 | 0.967 | 0.01215 | -0.065 | 79.559
8 | 0.69 | 0.01324 | -0.065 | 52.071
8.5 | 0.723 | 0.01307 | -0.066 | 55.341
9 | 0.753 | 0.01444 | -0.067 | 52.099
9.5 | 0.779 | 0.01606 | -0.068 | 48.507
10 | 0.814 | 0.0153 | -0.069 | 53.176
10.5 | 0.842 | 0.01676 | -0.069 | 50.243
11 | 0.868 | 0.01898 | -0.07 | 45.748
11.5 | 0.871 | 0.02691 | -0.068 | 32.385
12 | 0.929 | 0.01948 | -0.071 | 47.703
12.5 | 0.955 | 0.0218 | -0.072 | 43.826
13 | 0.978 | 0.02507 | -0.072 | 39.022
13.5 | 0.991 | 0.03162 | -0.071 | 31.34
14 | 1.024 | 0.03101 | -0.073 | 33.012
14.5 | 0.94 | 0.08277 | -0.057 | 11.361
15 | 0.968 | 0.08721 | -0.058 | 11.102
15.5 | 0.992 | 0.09417 | -0.058 | 10.53
16 | 0.987 | 0.12417 | -0.049 | 7.945
16.5 | 1.012 | 0.13787 | -0.049 | 7.339
17 | 1.04 | 0.14231 | -0.051 | 7.305
17.5 | 1.061 | 0.16106 | -0.05 | 6.585
18 | 1.088 | 0.16444 | -0.051 | 6.614
18.5 | 1.115 | 0.16742 | -0.053 | 6.66
19 | 1.144 | 0.16859 | -0.056 | 6.788
19.5 | 1.165 | 0.18846 | -0.055 | 6.183
20 | 1.192 | 0.18955 | -0.056 | 6.289

## 152. Re 20M Mach 0.50 (2)
BIGFOIL.COM POLAR EXPORT
NACA66-510 a=0.2
NACA66-510 a=0.2 |  |  |  | Cl Max: | 1.306 | at alpha= | 8 | deg
XFOIL ncrit=9 |  |  |  | L/D Max: | 158.101 | at alpha= | 2.5 | deg
Re: | 20000000 |  |  | Cd Min: | 0.26087 | at alpha= | -20 | deg
Mach: | 0.5 |  |  | Cl=0 at alpha= | -2.7328 | deg
|  |  |  | @ Cl=0.1, Cd= | 0.00471
|  |  |  | @ Cl=0.4, Cd= | 0.0047652
|  |  |  | @ Cl=0.6, Cd= | 0.005013
alpha (deg) | Cl | Cd | Cm | Cl/Cd
-20 | -0.7054 | 0.26087 | 0.0444 | -2.704
-19.5 | -0.683 | 0.25341 | 0.0393 | -2.6952
-19 | -0.6597 | 0.24629 | 0.0341 | -2.6785
-18.5 | -0.6363 | 0.23846 | 0.0292 | -2.6684
-18 | -0.6132 | 0.23056 | 0.0241 | -2.6596
-17.5 | -0.5902 | 0.22254 | 0.0191 | -2.6521
-17 | -0.5676 | 0.21452 | 0.0142 | -2.6459
-16.5 | -0.5448 | 0.20655 | 0.0093 | -2.6376
-16 | -0.5222 | 0.19861 | 0.0045 | -2.6293
-15.5 | -0.5061 | 0.18708 | -0.0007 | -2.7053
-15 | -0.4856 | 0.17856 | -0.0055 | -2.7195
-14.5 | -0.4639 | 0.17087 | -0.0102 | -2.7149
-14 | -0.4427 | 0.16306 | -0.0149 | -2.715
-13.5 | -0.4234 | 0.15469 | -0.0196 | -2.7371
-13 | -0.403 | 0.14718 | -0.0241 | -2.7381
-12.5 | -0.3816 | 0.14023 | -0.0285 | -2.7212
-12 | -0.3568 | 0.1343 | -0.0324 | -2.6567
-11.5 | -0.3379 | 0.12676 | -0.0367 | -2.6657
-11 | -0.337 | 0.11472 | -0.0421 | -2.9376
-10.5 | -0.324 | 0.10659 | -0.0465 | -3.0397
-10 | -0.3124 | 0.09864 | -0.0508 | -3.1671
-9.5 | -0.3004 | 0.09126 | -0.0548 | -3.2917
-9 | -0.2836 | 0.08513 | -0.0583 | -3.3314
-8.5 | -0.2789 | 0.07736 | -0.0624 | -3.6052
-8 | -0.2693 | 0.07109 | -0.0659 | -3.7882
-7.5 | -0.2869 | 0.06269 | -0.072 | -4.5765
-7 | -0.2923 | 0.05769 | -0.072 | -5.0667
-6 | -0.2809 | 0.04171 | -0.0748 | -6.7346
-5.5 | -0.264 | 0.0328 | -0.0736 | -8.0488
-5 | -0.2267 | 0.02674 | -0.0717 | -8.4779
-4.5 | -0.1879 | 0.01989 | -0.0687 | -9.447
-4 | -0.1722 | 0.00673 | -0.0634 | -25.5869
-3.5 | -0.1065 | 0.00535 | -0.0613 | -19.9065
-3 | -0.0365 | 0.00501 | -0.0603 | -7.2854
-2.5 | 0.0318 | 0.00475 | -0.0596 | 6.6947
-2 | 0.0999 | 0.00471 | -0.0593 | 21.2102
-1.5 | 0.1681 | 0.0047 | -0.0594 | 35.766
-1 | 0.2357 | 0.00469 | -0.0597 | 50.2559
-0.5 | 0.3031 | 0.0047 | -0.0601 | 64.4894
0.5 | 0.4369 | 0.00479 | -0.0612 | 91.2109
1 | 0.5035 | 0.00488 | -0.0617 | 103.1762
1.5 | 0.5696 | 0.00498 | -0.0622 | 114.3775
2 | 0.634 | 0.00505 | -0.0624 | 125.5446
2.5 | 0.6909 | 0.00437 | -0.0617 | 158.1007
3 | 0.7514 | 0.0048 | -0.061 | 156.5417
3.5 | 0.807 | 0.0056 | -0.0593 | 144.1071
4 | 0.8633 | 0.00633 | -0.0575 | 136.3823
4.5 | 0.9262 | 0.0067 | -0.0565 | 138.2388
5 | 0.9902 | 0.007 | -0.0554 | 141.4571
5.5 | 1.0529 | 0.00738 | -0.0537 | 142.6694
6 | 1.1141 | 0.00779 | -0.0515 | 143.0167
6.5 | 1.175 | 0.00821 | -0.0487 | 143.1181
7 | 1.2315 | 0.00873 | -0.0449 | 141.0653
7.5 | 1.2692 | 0.00937 | -0.0372 | 135.4536
8 | 1.306 | 0.0103 | -0.0293 | 126.7961
8.5 | 1.304 | 0.01312 | -0.0172 | 99.3902
9 | 1.2793 | 0.01772 | -0.005 | 72.1953
9.5 | 1.2584 | 0.02355 | 0.0049 | 53.4352
10 | 1.2307 | 0.03065 | 0.0125 | 40.1533
10.5 | 1.1987 | 0.03832 | 0.0172 | 31.2813
11 | 1.1594 | 0.04779 | 0.0187 | 24.2603
11.5 | 1.1203 | 0.05896 | 0.0162 | 19.001
12 | 1.0861 | 0.07157 | 0.0102 | 15.1754
12.5 | 1.0518 | 0.08613 | 0.0013 | 12.2118
13 | 1.0281 | 0.10068 | -0.0084 | 10.2116