## index
index | Re | Mach | Datasource
1 | 50000 | 0 | JavaFoil+Calcfoil stall+Eppler ext transition
2 | 50000 | 0 | XFOIL ncrit=9
3 | 50000 | 0.1 | JavaFoil+Calcfoil stall+Eppler ext transition
4 | 50000 | 0.1 | XFOIL ncrit=9
5 | 50000 | 0.25 | JavaFoil+Calcfoil stall+Eppler ext transition
6 | 50000 | 0.25 | XFOIL ncrit=9
7 | 50000 | 0.5 | JavaFoil+Calcfoil stall+Eppler ext transition
8 | 50000 | 0.5 | XFOIL ncrit=9
9 | 100000 | 0 | JavaFoil+Calcfoil stall+Eppler ext transition
10 | 100000 | 0 | XFOIL ncrit=9
11 | 100000 | 0.1 | JavaFoil+Calcfoil stall+Eppler ext transition
12 | 100000 | 0.1 | XFOIL ncrit=9
13 | 100000 | 0.25 | JavaFoil+Calcfoil stall+Eppler ext transition
14 | 100000 | 0.25 | XFOIL ncrit=9
15 | 100000 | 0.5 | JavaFoil+Calcfoil stall+Eppler ext transition
16 | 100000 | 0.5 | XFOIL ncrit=9
17 | 250000 | 0 | JavaFoil+Calcfoil stall+Eppler ext transition
18 | 250000 | 0 | XFOIL ncrit=9
19 | 250000 | 0.1 | JavaFoil+Calcfoil stall+Eppler ext transition
20 | 250000 | 0.1 | XFOIL ncrit=9
21 | 250000 | 0.25 | JavaFoil+Calcfoil stall+Eppler ext transition
22 | 250000 | 0.25 | XFOIL ncrit=9
23 | 250000 | 0.5 | JavaFoil+Calcfoil stall+Eppler ext transition
24 | 250000 | 0.5 | XFOIL ncrit=9
25 | 500000 | 0 | JavaFoil+Calcfoil stall+Eppler ext transition
26 | 500000 | 0 | XFOIL ncrit=9
27 | 500000 | 0.1 | JavaFoil+Calcfoil stall+Eppler ext transition
28 | 500000 | 0.1 | XFOIL ncrit=9
29 | 500000 | 0.25 | JavaFoil+Calcfoil stall+Eppler ext transition
30 | 500000 | 0.25 | XFOIL ncrit=9
31 | 500000 | 0.5 | JavaFoil+Calcfoil stall+Eppler ext transition
32 | 500000 | 0.5 | XFOIL ncrit=9
33 | 750000 | 0 | JavaFoil+Calcfoil stall+Eppler ext transition
34 | 750000 | 0 | XFOIL ncrit=9
35 | 750000 | 0.1 | JavaFoil+Calcfoil stall+Eppler ext transition
36 | 750000 | 0.1 | XFOIL ncrit=9
37 | 750000 | 0.25 | JavaFoil+Calcfoil stall+Eppler ext transition
38 | 750000 | 0.25 | XFOIL ncrit=9
39 | 750000 | 0.5 | JavaFoil+Calcfoil stall+Eppler ext transition
40 | 750000 | 0.5 | XFOIL ncrit=9
41 | 1000000 | 0 | JavaFoil+Calcfoil stall+Eppler ext transition
42 | 1000000 | 0 | XFOIL ncrit=9
43 | 1000000 | 0.1 | JavaFoil+Calcfoil stall+Eppler ext transition
44 | 1000000 | 0.1 | XFOIL ncrit=9
45 | 1000000 | 0.25 | JavaFoil+Calcfoil stall+Eppler ext transition
46 | 1000000 | 0.25 | XFOIL ncrit=9
47 | 1000000 | 0.5 | JavaFoil+Calcfoil stall+Eppler ext transition
48 | 1000000 | 0.5 | XFOIL ncrit=9
49 | 2000000 | 0 | JavaFoil+Calcfoil stall+Eppler ext transition
50 | 2000000 | 0 | XFOIL ncrit=9
51 | 2000000 | 0.1 | JavaFoil+Calcfoil stall+Eppler ext transition
52 | 2000000 | 0.1 | XFOIL ncrit=9
53 | 2000000 | 0.25 | JavaFoil+Calcfoil stall+Eppler ext transition
54 | 2000000 | 0.25 | XFOIL ncrit=9
55 | 2000000 | 0.5 | JavaFoil+Calcfoil stall+Eppler ext transition
56 | 2000000 | 0.5 | XFOIL ncrit=9
57 | 3000000 | 0 | JavaFoil+Calcfoil stall+Eppler ext transition
58 | 3000000 | 0 | XFOIL ncrit=9
59 | 3000000 | 0.1 | JavaFoil+Calcfoil stall+Eppler ext transition
60 | 3000000 | 0.1 | XFOIL ncrit=9
61 | 3000000 | 0.25 | JavaFoil+Calcfoil stall+Eppler ext transition
62 | 3000000 | 0.25 | XFOIL ncrit=9
63 | 3000000 | 0.5 | JavaFoil+Calcfoil stall+Eppler ext transition
64 | 3000000 | 0.5 | XFOIL ncrit=9
65 | 4000000 | 0 | JavaFoil+Calcfoil stall+Eppler ext transition
66 | 4000000 | 0 | XFOIL ncrit=9
67 | 4000000 | 0.1 | JavaFoil+Calcfoil stall+Eppler ext transition
68 | 4000000 | 0.1 | XFOIL ncrit=9
69 | 4000000 | 0.25 | JavaFoil+Calcfoil stall+Eppler ext transition
70 | 4000000 | 0.25 | XFOIL ncrit=9
71 | 4000000 | 0.5 | JavaFoil+Calcfoil stall+Eppler ext transition
72 | 4000000 | 0.5 | XFOIL ncrit=9
73 | 5000000 | 0 | JavaFoil+Calcfoil stall+Eppler ext transition
74 | 5000000 | 0 | XFOIL ncrit=9
75 | 5000000 | 0.1 | JavaFoil+Calcfoil stall+Eppler ext transition
76 | 5000000 | 0.1 | XFOIL ncrit=9
77 | 5000000 | 0.25 | JavaFoil+Calcfoil stall+Eppler ext transition
78 | 5000000 | 0.25 | XFOIL ncrit=9
79 | 5000000 | 0.5 | JavaFoil+Calcfoil stall+Eppler ext transition
80 | 5000000 | 0.5 | XFOIL ncrit=9
81 | 6000000 | 0 | JavaFoil+Calcfoil stall+Eppler ext transition
82 | 6000000 | 0 | XFOIL ncrit=9
83 | 6000000 | 0.1 | JavaFoil+Calcfoil stall+Eppler ext transition
84 | 6000000 | 0.1 | XFOIL ncrit=9
85 | 6000000 | 0.25 | JavaFoil+Calcfoil stall+Eppler ext transition
86 | 6000000 | 0.25 | XFOIL ncrit=9
87 | 6000000 | 0.5 | JavaFoil+Calcfoil stall+Eppler ext transition
88 | 6000000 | 0.5 | XFOIL ncrit=9
89 | 7000000 | 0 | JavaFoil+Calcfoil stall+Eppler ext transition
90 | 7000000 | 0 | XFOIL ncrit=9
91 | 7000000 | 0.1 | JavaFoil+Calcfoil stall+Eppler ext transition
92 | 7000000 | 0.1 | XFOIL ncrit=9
93 | 7000000 | 0.25 | JavaFoil+Calcfoil stall+Eppler ext transition
94 | 7000000 | 0.25 | XFOIL ncrit=9
95 | 7000000 | 0.5 | JavaFoil+Calcfoil stall+Eppler ext transition
96 | 7000000 | 0.5 | XFOIL ncrit=9
97 | 8000000 | 0 | JavaFoil+Calcfoil stall+Eppler ext transition
98 | 8000000 | 0 | XFOIL ncrit=9
99 | 8000000 | 0.1 | JavaFoil+Calcfoil stall+Eppler ext transition
100 | 8000000 | 0.1 | XFOIL ncrit=9
101 | 8000000 | 0.25 | JavaFoil+Calcfoil stall+Eppler ext transition
102 | 8000000 | 0.25 | XFOIL ncrit=9
103 | 8000000 | 0.5 | JavaFoil+Calcfoil stall+Eppler ext transition
104 | 8000000 | 0.5 | XFOIL ncrit=9
105 | 10000000 | 0 | JavaFoil+Calcfoil stall+Eppler ext transition
106 | 10000000 | 0 | XFOIL ncrit=9
107 | 10000000 | 0.1 | JavaFoil+Calcfoil stall+Eppler ext transition
108 | 10000000 | 0.1 | XFOIL ncrit=9
109 | 10000000 | 0.25 | JavaFoil+Calcfoil stall+Eppler ext transition
110 | 10000000 | 0.25 | XFOIL ncrit=9
111 | 10000000 | 0.5 | JavaFoil+Calcfoil stall+Eppler ext transition
112 | 10000000 | 0.5 | XFOIL ncrit=9
113 | 12000000 | 0 | JavaFoil+Calcfoil stall+Eppler ext transition
114 | 12000000 | 0 | XFOIL ncrit=9
115 | 12000000 | 0.1 | JavaFoil+Calcfoil stall+Eppler ext transition
116 | 12000000 | 0.1 | XFOIL ncrit=9
117 | 12000000 | 0.25 | JavaFoil+Calcfoil stall+Eppler ext transition
118 | 12000000 | 0.25 | XFOIL ncrit=9
119 | 12000000 | 0.5 | JavaFoil+Calcfoil stall+Eppler ext transition
120 | 12000000 | 0.5 | XFOIL ncrit=9
121 | 14000000 | 0 | JavaFoil+Calcfoil stall+Eppler ext transition
122 | 14000000 | 0 | XFOIL ncrit=9
123 | 14000000 | 0.1 | JavaFoil+Calcfoil stall+Eppler ext transition
124 | 14000000 | 0.1 | XFOIL ncrit=9
125 | 14000000 | 0.25 | JavaFoil+Calcfoil stall+Eppler ext transition
126 | 14000000 | 0.25 | XFOIL ncrit=9
127 | 14000000 | 0.5 | JavaFoil+Calcfoil stall+Eppler ext transition
128 | 14000000 | 0.5 | XFOIL ncrit=9
129 | 16000000 | 0 | JavaFoil+Calcfoil stall+Eppler ext transition
130 | 16000000 | 0 | XFOIL ncrit=9
131 | 16000000 | 0.1 | JavaFoil+Calcfoil stall+Eppler ext transition
132 | 16000000 | 0.1 | XFOIL ncrit=9
133 | 16000000 | 0.25 | JavaFoil+Calcfoil stall+Eppler ext transition
134 | 16000000 | 0.25 | XFOIL ncrit=9
135 | 16000000 | 0.5 | JavaFoil+Calcfoil stall+Eppler ext transition
136 | 16000000 | 0.5 | XFOIL ncrit=9
137 | 18000000 | 0 | JavaFoil+Calcfoil stall+Eppler ext transition
138 | 18000000 | 0 | XFOIL ncrit=9
139 | 18000000 | 0.1 | JavaFoil+Calcfoil stall+Eppler ext transition
140 | 18000000 | 0.1 | XFOIL ncrit=9
141 | 18000000 | 0.25 | JavaFoil+Calcfoil stall+Eppler ext transition
142 | 18000000 | 0.25 | XFOIL ncrit=9
143 | 18000000 | 0.5 | JavaFoil+Calcfoil stall+Eppler ext transition
144 | 18000000 | 0.5 | XFOIL ncrit=9
145 | 20000000 | 0 | JavaFoil+Calcfoil stall+Eppler ext transition
146 | 20000000 | 0 | XFOIL ncrit=9
147 | 20000000 | 0.1 | JavaFoil+Calcfoil stall+Eppler ext transition
148 | 20000000 | 0.1 | XFOIL ncrit=9
149 | 20000000 | 0.25 | JavaFoil+Calcfoil stall+Eppler ext transition
150 | 20000000 | 0.25 | XFOIL ncrit=9
151 | 20000000 | 0.5 | JavaFoil+Calcfoil stall+Eppler ext transition
152 | 20000000 | 0.5 | XFOIL ncrit=9

## 1. Re 50k Mach 0.00 (1)
BIGFOIL.COM POLAR EXPORT
Horten 11.00% thick 2.00% camber
Horten 11.00% thick 2.00% camber |  |  |  | Cl Max: | 1.07 | at alpha= | 13.5 | deg
JavaFoil+Calcfoil stall+Eppler ext transition |  |  |  | L/D Max: | 30.364 | at alpha= | 5.5 | deg
Re: | 50000 |  |  | Cd Min: | 0.01673 | at alpha= | 1.5 | deg
Mach: | 0 |  |  | Cl=0 at alpha= | -0.76271 | deg
|  |  |  | @ Cl=0.1, Cd= | 0.016775
|  |  |  | @ Cl=0.4, Cd= | 0.017999
|  |  |  | @ Cl=0.6, Cd= | 0.020541
alpha (deg) | Cl | Cd | Cm | Cl/Cd
-17.5 | -0.637 | 0.29245 | 0.003 | -2.178
-17 | -0.655 | 0.27919 | 0.003 | -2.348
-16.5 | -0.673 | 0.25633 | 0.003 | -2.626
-16 | -0.69 | 0.24299 | 0.003 | -2.838
-15.5 | -0.705 | 0.22057 | 0.003 | -3.198
-15 | -0.719 | 0.20497 | 0.003 | -3.51
-14.5 | -0.732 | 0.19118 | 0.003 | -3.828
-14 | -0.742 | 0.17633 | 0.003 | -4.209
-13.5 | -0.75 | 0.16492 | 0.003 | -4.548
-13 | -0.756 | 0.15363 | 0.003 | -4.918
-12.5 | -0.758 | 0.14209 | 0.003 | -5.335
-12 | -0.757 | 0.13027 | 0.003 | -5.814
-11.5 | -0.753 | 0.12023 | 0.003 | -6.26
-11 | -0.744 | 0.11056 | 0.003 | -6.725
-10.5 | -0.731 | 0.10302 | 0.003 | -7.096
-10 | -0.715 | 0.09449 | 0.002 | -7.568
-9.5 | -0.696 | 0.08758 | 0.002 | -7.947
-9 | -0.673 | 0.08123 | 0.002 | -8.29
-8.5 | -0.648 | 0.07499 | 0.002 | -8.638
-8 | -0.619 | 0.06939 | 0.002 | -8.92
-7.5 | -0.587 | 0.06438 | 0.002 | -9.124
-7 | -0.553 | 0.05991 | 0.002 | -9.233
-6.5 | -0.516 | 0.05598 | 0.002 | -9.224
-6 | -0.477 | 0.05286 | 0.002 | -9.028
-5.5 | -0.436 | 0.04996 | 0.002 | -8.734
-5 | -0.394 | 0.04716 | 0.002 | -8.357
-4.5 | -0.351 | 0.04507 | 0.002 | -7.778
-4 | -0.306 | 0.04279 | 0.002 | -7.155
-3.5 | -0.261 | 0.03993 | 0.002 | -6.538
-3 | -0.264 | 0.01998 | 0.004 | -13.229
-2.5 | -0.206 | 0.01979 | 0.003 | -10.407
-2 | -0.147 | 0.02042 | 0.003 | -7.204
-1.5 | -0.087 | 0.01732 | 0.003 | -5.034
-1 | -0.028 | 0.01694 | 0.003 | -1.662
-0.5 | 0.031 | 0.01705 | 0.002 | 1.823
0 | 0.091 | 0.01674 | 0.002 | 5.429
0.5 | 0.15 | 0.01697 | 0.002 | 8.865
1 | 0.21 | 0.01681 | 0.002 | 12.482
1.5 | 0.269 | 0.01673 | 0.001 | 16.078
2 | 0.328 | 0.01752 | 0.001 | 18.717
2.5 | 0.386 | 0.01789 | 0.001 | 21.587
3 | 0.444 | 0.01834 | 0 | 24.188
3.5 | 0.499 | 0.01889 | 0 | 26.437
4 | 0.553 | 0.01961 | 0 | 28.183
4.5 | 0.603 | 0.0206 | -0.001 | 29.286
5 | 0.652 | 0.02189 | -0.001 | 29.807
5.5 | 0.7 | 0.02306 | -0.001 | 30.364
6 | 0.748 | 0.02478 | -0.001 | 30.162
6.5 | 0.794 | 0.02679 | -0.002 | 29.647
7 | 0.84 | 0.02878 | -0.002 | 29.181
7.5 | 0.885 | 0.03087 | -0.002 | 28.679
8 | 0.932 | 0.03283 | -0.003 | 28.379
8.5 | 0.973 | 0.03533 | -0.003 | 27.548
9 | 1.005 | 0.03906 | -0.003 | 25.722
9.5 | 1.024 | 0.04526 | -0.003 | 22.624
10 | 0.957 | 0.07598 | -0.002 | 12.589
10.5 | 0.981 | 0.08214 | -0.002 | 11.947
11 | 1.005 | 0.08818 | -0.002 | 11.399
11.5 | 1.026 | 0.09473 | -0.002 | 10.835
12 | 1.044 | 0.10152 | -0.002 | 10.288
12.5 | 1.057 | 0.10922 | -0.002 | 9.679
13 | 1.066 | 0.11759 | -0.002 | 9.062
13.5 | 1.07 | 0.12589 | -0.003 | 8.499
14 | 1.07 | 0.13507 | -0.003 | 7.925
14.5 | 1.067 | 0.14543 | -0.003 | 7.337
15 | 1.06 | 0.1556 | -0.003 | 6.812
15.5 | 1.05 | 0.16693 | -0.003 | 6.288
16 | 1.036 | 0.18064 | -0.003 | 5.735
16.5 | 1.02 | 0.19219 | -0.003 | 5.305
17 | 1.001 | 0.20632 | -0.003 | 4.85
17.5 | 0.98 | 0.22232 | -0.003 | 4.406
18 | 0.957 | 0.23673 | -0.003 | 4.041
18.5 | 0.932 | 0.25577 | -0.003 | 3.645

## 2. Re 50k Mach 0.00 (2)
BIGFOIL.COM POLAR EXPORT
Horten 11.00% thick 2.00% camber
Horten 11.00% thick 2.00% camber |  |  |  | Cl Max: | 1.0575 | at alpha= | 10.5 | deg
XFOIL ncrit=9 |  |  |  | L/D Max: | 23.2291 | at alpha= | 9.5 | deg
Re: | 50000 |  |  | Cd Min: | 0.25218 | at alpha= | -20 | deg
Mach: | 0 |  |  | Cl=0 at alpha= | -1.4593 | deg
|  |  |  | @ Cl=0.1, Cd= | 0.022252
|  |  |  | @ Cl=0.4, Cd= | 0.023449
|  |  |  | @ Cl=0.6, Cd= | 0.03127
alpha (deg) | Cl | Cd | Cm | Cl/Cd
-20 | -0.753 | 0.25218 | 0.0604 | -2.986
-19.5 | -0.7273 | 0.24046 | 0.0591 | -3.0246
-19 | -0.7112 | 0.23499 | 0.0554 | -3.0265
-18.5 | -0.7108 | 0.23741 | 0.0489 | -2.994
-18 | -0.6802 | 0.22271 | 0.0481 | -3.0542
-17.5 | -0.6628 | 0.21636 | 0.0451 | -3.0634
-17 | -0.6618 | 0.2162 | 0.0393 | -3.0611
-16.5 | -0.6347 | 0.20415 | 0.038 | -3.109
-16 | -0.6189 | 0.19807 | 0.0351 | -3.1247
-15.5 | -0.6199 | 0.1956 | 0.0299 | -3.1692
-15 | -0.5888 | 0.18457 | 0.0295 | -3.1901
-14.5 | -0.6016 | 0.18462 | 0.0236 | -3.2586
-14 | -0.5628 | 0.17132 | 0.024 | -3.2851
-13.5 | -0.579 | 0.17041 | 0.0183 | -3.3977
-13 | -0.5436 | 0.15884 | 0.0187 | -3.4223
-12.5 | -0.5303 | 0.15125 | 0.0168 | -3.5061
-12 | -0.5523 | 0.14915 | 0.0115 | -3.703
-11.5 | -0.5219 | 0.13909 | 0.0118 | -3.7522
-11 | -0.5125 | 0.13199 | 0.0104 | -3.8829
-10.5 | -0.5128 | 0.12592 | 0.0085 | -4.0724
-10 | -0.519 | 0.12017 | 0.0066 | -4.3189
-9.5 | -0.477 | 0.1102 | 0.0086 | -4.3285
-9 | -0.4734 | 0.1039 | 0.0085 | -4.5563
-8.5 | -0.4579 | 0.09728 | 0.0098 | -4.707
-8 | -0.4555 | 0.09183 | 0.0115 | -4.9603
-7.5 | -0.4237 | 0.08506 | 0.0151 | -4.9812
-7 | -0.3986 | 0.07918 | 0.0188 | -5.0341
-6.5 | -0.5524 | 0.05635 | -0.0147 | -9.803
-6 | -0.5378 | 0.04754 | -0.0128 | -11.3126
-5.5 | -0.5183 | 0.04066 | -0.0088 | -12.7472
-5 | -0.4878 | 0.03588 | -0.0051 | -13.5953
-4.5 | -0.4571 | 0.032 | -0.0008 | -14.2844
-4 | -0.4255 | 0.02888 | 0.0029 | -14.7334
-3.5 | -0.3945 | 0.02642 | 0.0063 | -14.9319
-3 | -0.0364 | 0.01994 | -0.0328 | -1.8255
-2.5 | -0.0255 | 0.01987 | -0.0285 | -1.2833
-2 | -0.0709 | 0.02116 | -0.0175 | -3.3507
-1.5 | -0.012 | 0.0221 | -0.0237 | -0.54299
-1 | 0.1353 | 0.0223 | -0.0429 | 6.0673
-0.5 | 0.2643 | 0.02198 | -0.0569 | 12.0246
0 | 0.3293 | 0.02231 | -0.0587 | 14.7602
0.5 | 0.3791 | 0.02291 | -0.0572 | 16.5474
1 | 0.4171 | 0.02389 | -0.0541 | 17.4592
1.5 | 0.4537 | 0.02499 | -0.0506 | 18.1553
2 | 0.4902 | 0.02615 | -0.047 | 18.7457
2.5 | 0.5257 | 0.02744 | -0.0433 | 19.1582
3 | 0.5571 | 0.02917 | -0.0397 | 19.0984
3.5 | 0.5902 | 0.03087 | -0.036 | 19.1189
4 | 0.6265 | 0.03235 | -0.0323 | 19.3663
4.5 | 0.6531 | 0.03476 | -0.0287 | 18.7888
5 | 0.6873 | 0.03658 | -0.0249 | 18.789
5.5 | 0.7181 | 0.03871 | -0.0212 | 18.5508
6 | 0.7385 | 0.04182 | -0.0174 | 17.659
6.5 | 0.7733 | 0.04364 | -0.0135 | 17.72
7 | 0.8203 | 0.04409 | -0.0094 | 18.6051
7.5 | 0.8419 | 0.0469 | -0.0054 | 17.951
8 | 0.9013 | 0.04555 | -0.0009 | 19.787
8.5 | 0.9196 | 0.04812 | 0.0037 | 19.1106
9 | 0.9874 | 0.04506 | 0.0083 | 21.913
9.5 | 1.033 | 0.04447 | 0.0127 | 23.2291
10 | 1.0435 | 0.04783 | 0.0176 | 21.8169
10.5 | 1.0575 | 0.05139 | 0.0218 | 20.5779
11 | 1.0379 | 0.05793 | 0.026 | 17.9165
11.5 | 0.9538 | 0.07121 | 0.0258 | 13.3942
13.5 | 0.6852 | 0.16125 | -0.0246 | 4.2493
14 | 0.694 | 0.16854 | -0.0263 | 4.1177
14.5 | 0.7051 | 0.17594 | -0.028 | 4.0076
15 | 0.7123 | 0.18204 | -0.0303 | 3.9129
15.5 | 0.7143 | 0.18731 | -0.0334 | 3.8135

## 3. Re 50k Mach 0.10 (1)
BIGFOIL.COM POLAR EXPORT
Horten 11.00% thick 2.00% camber
Horten 11.00% thick 2.00% camber |  |  |  | Cl Max: | 1.061 | at alpha= | 13.5 | deg
JavaFoil+Calcfoil stall+Eppler ext transition |  |  |  | L/D Max: | 30.137 | at alpha= | 5.5 | deg
Re: | 50000 |  |  | Cd Min: | 0.01644 | at alpha= | 1.5 | deg
Mach: | 0.1 |  |  | Cl=0 at alpha= | -0.76271 | deg
|  |  |  | @ Cl=0.1, Cd= | 0.016813
|  |  |  | @ Cl=0.4, Cd= | 0.018037
|  |  |  | @ Cl=0.6, Cd= | 0.020666
alpha (deg) | Cl | Cd | Cm | Cl/Cd
-17 | -0.611 | 0.28951 | 0.003 | -2.109
-16.5 | -0.631 | 0.2737 | 0.003 | -2.307
-16 | -0.651 | 0.24891 | 0.003 | -2.617
-15.5 | -0.67 | 0.23298 | 0.003 | -2.877
-15 | -0.688 | 0.21404 | 0.003 | -3.214
-14.5 | -0.704 | 0.2001 | 0.003 | -3.517
-14 | -0.717 | 0.18285 | 0.003 | -3.923
-13.5 | -0.729 | 0.17144 | 0.003 | -4.251
-13 | -0.737 | 0.15851 | 0.003 | -4.651
-12.5 | -0.743 | 0.1446 | 0.003 | -5.137
-12 | -0.745 | 0.13311 | 0.003 | -5.597
-11.5 | -0.743 | 0.12235 | 0.003 | -6.071
-11 | -0.736 | 0.11407 | 0.003 | -6.45
-10.5 | -0.725 | 0.10427 | 0.003 | -6.955
-10 | -0.711 | 0.09675 | 0.002 | -7.35
-9.5 | -0.693 | 0.08842 | 0.002 | -7.841
-9 | -0.672 | 0.08261 | 0.002 | -8.135
-8.5 | -0.647 | 0.07607 | 0.002 | -8.509
-8 | -0.619 | 0.07025 | 0.002 | -8.816
-7.5 | -0.588 | 0.06502 | 0.002 | -9.049
-7 | -0.554 | 0.06017 | 0.002 | -9.215
-6.5 | -0.518 | 0.05642 | 0.002 | -9.18
-6 | -0.479 | 0.05302 | 0.002 | -9.03
-5.5 | -0.438 | 0.05013 | 0.002 | -8.738
-5 | -0.396 | 0.04726 | 0.002 | -8.372
-4.5 | -0.352 | 0.04521 | 0.002 | -7.789
-4 | -0.307 | 0.04242 | 0.002 | -7.249
-3.5 | -0.262 | 0.04006 | 0.002 | -6.546
-3 | -0.266 | 0.02003 | 0.004 | -13.265
-2.5 | -0.207 | 0.0199 | 0.004 | -10.403
-2 | -0.148 | 0.02043 | 0.003 | -7.235
-1.5 | -0.088 | 0.01739 | 0.003 | -5.036
-1 | -0.028 | 0.01696 | 0.003 | -1.669
-0.5 | 0.031 | 0.01709 | 0.002 | 1.827
0 | 0.091 | 0.01678 | 0.002 | 5.445
0.5 | 0.151 | 0.017 | 0.002 | 8.89
1 | 0.211 | 0.01685 | 0.002 | 12.513
1.5 | 0.27 | 0.01644 | 0.001 | 16.441
2 | 0.329 | 0.01756 | 0.001 | 18.757
2.5 | 0.388 | 0.01794 | 0.001 | 21.621
3 | 0.445 | 0.0184 | 0 | 24.206
3.5 | 0.501 | 0.01897 | 0 | 26.421
4 | 0.555 | 0.01973 | 0 | 28.109
4.5 | 0.605 | 0.02077 | -0.001 | 29.144
5 | 0.654 | 0.02211 | -0.001 | 29.596
5.5 | 0.702 | 0.02331 | -0.001 | 30.137
6 | 0.75 | 0.02505 | -0.001 | 29.936
6.5 | 0.797 | 0.02708 | -0.002 | 29.419
7 | 0.843 | 0.02912 | -0.002 | 28.937
7.5 | 0.888 | 0.03122 | -0.002 | 28.445
8 | 0.935 | 0.03315 | -0.003 | 28.202
8.5 | 0.975 | 0.03585 | -0.003 | 27.204
9 | 1.006 | 0.03978 | -0.003 | 25.292
9.5 | 1.023 | 0.04666 | -0.003 | 21.918
10 | 0.958 | 0.07665 | -0.002 | 12.494
10.5 | 0.982 | 0.08277 | -0.002 | 11.87
11 | 1.006 | 0.0888 | -0.002 | 11.325
11.5 | 1.026 | 0.09542 | -0.002 | 10.749
12 | 1.042 | 0.10266 | -0.002 | 10.153
12.5 | 1.053 | 0.11015 | -0.002 | 9.563
13 | 1.06 | 0.11859 | -0.002 | 8.934
13.5 | 1.061 | 0.12744 | -0.003 | 8.33
14 | 1.059 | 0.13688 | -0.003 | 7.738
14.5 | 1.053 | 0.14742 | -0.003 | 7.141
15 | 1.042 | 0.16016 | -0.003 | 6.508
15.5 | 1.028 | 0.17062 | -0.003 | 6.026
16 | 1.011 | 0.18451 | -0.003 | 5.479
16.5 | 0.99 | 0.19807 | -0.003 | 5
17 | 0.967 | 0.21295 | -0.003 | 4.543
17.5 | 0.942 | 0.22748 | -0.003 | 4.142
18 | 0.915 | 0.24701 | -0.003 | 3.706
18.5 | 0.887 | 0.26548 | -0.003 | 3.341

## 4. Re 50k Mach 0.10 (2)
BIGFOIL.COM POLAR EXPORT
Horten 11.00% thick 2.00% camber
Horten 11.00% thick 2.00% camber |  |  |  | Cl Max: | 0.9731 | at alpha= | 9 | deg
XFOIL ncrit=9 |  |  |  | L/D Max: | 20.6034 | at alpha= | 9 | deg
Re: | 50000 |  |  | Cd Min: | 0.25112 | at alpha= | -20 | deg
Mach: | 0.1 |  |  | Cl=0 at alpha= | -1.4915 | deg
|  |  |  | @ Cl=0.1, Cd= | 0.022286
|  |  |  | @ Cl=0.4, Cd= | 0.023619
|  |  |  | @ Cl=0.6, Cd= | 0.031566
alpha (deg) | Cl | Cd | Cm | Cl/Cd
-20 | -0.7527 | 0.25112 | 0.0615 | -2.9974
-19.5 | -0.7293 | 0.24116 | 0.0596 | -3.0241
-19 | -0.7137 | 0.23593 | 0.0557 | -3.025
-18.5 | -0.7146 | 0.23919 | 0.0491 | -2.9876
-18 | -0.6814 | 0.22321 | 0.0486 | -3.0527
-17.5 | -0.6646 | 0.21709 | 0.0454 | -3.0614
-17 | -0.6652 | 0.21773 | 0.0394 | -3.0552
-16.5 | -0.635 | 0.20451 | 0.0385 | -3.105
-16 | -0.6207 | 0.19892 | 0.0352 | -3.1203
-15.5 | -0.6135 | 0.19384 | 0.0311 | -3.165
-15 | -0.5896 | 0.18515 | 0.0297 | -3.1844
-14.5 | -0.6047 | 0.1859 | 0.0236 | -3.2528
-14 | -0.5628 | 0.17181 | 0.0242 | -3.2757
-13.5 | -0.5818 | 0.17155 | 0.0182 | -3.3914
-13 | -0.5452 | 0.15965 | 0.0187 | -3.415
-12.5 | -0.529 | 0.15164 | 0.017 | -3.4885
-12 | -0.5463 | 0.14857 | 0.0121 | -3.6771
-11.5 | -0.5245 | 0.14003 | 0.0116 | -3.7456
-11 | -0.5149 | 0.13285 | 0.0102 | -3.8758
-10.5 | -0.5154 | 0.12679 | 0.0083 | -4.065
-10 | -0.5006 | 0.11866 | 0.0079 | -4.2188
-9.5 | -0.4746 | 0.11062 | 0.0087 | -4.2904
-9 | -0.467 | 0.10409 | 0.0089 | -4.4865
-8.5 | -0.4544 | 0.09761 | 0.0099 | -4.6553
-8 | -0.4592 | 0.09259 | 0.0115 | -4.9595
-7.5 | -0.4199 | 0.08532 | 0.015 | -4.9215
-7 | -0.3961 | 0.07943 | 0.0187 | -4.9868
-6.5 | -0.551 | 0.05695 | -0.015 | -9.6752
-6 | -0.5375 | 0.04815 | -0.0132 | -11.163
-5.5 | -0.5188 | 0.0412 | -0.0093 | -12.5922
-5 | -0.4895 | 0.03632 | -0.0055 | -13.4774
-4.5 | -0.4596 | 0.03232 | -0.0011 | -14.2203
-4 | -0.429 | 0.02919 | 0.0028 | -14.6968
-3.5 | -0.399 | 0.02677 | 0.0063 | -14.9047
-3 | -0.0361 | 0.02002 | -0.0331 | -1.8032
-2.5 | -0.0275 | 0.02 | -0.0285 | -1.375
-2 | -0.0741 | 0.02133 | -0.0174 | -3.474
-1.5 | -0.0025 | 0.02221 | -0.0257 | -0.11256
-1 | 0.1455 | 0.02232 | -0.0448 | 6.5188
-0.5 | 0.2649 | 0.02211 | -0.057 | 11.981
0 | 0.3341 | 0.02235 | -0.0592 | 14.9485
0.5 | 0.3788 | 0.02311 | -0.0572 | 16.3912
1 | 0.4184 | 0.02406 | -0.0542 | 17.3899
1.5 | 0.4549 | 0.02518 | -0.0507 | 18.0659
2 | 0.4903 | 0.02645 | -0.047 | 18.5369
2.5 | 0.5273 | 0.02767 | -0.0433 | 19.0567
3 | 0.56 | 0.0293 | -0.0396 | 19.1126
3.5 | 0.5906 | 0.03122 | -0.036 | 18.9174
4 | 0.6286 | 0.03262 | -0.0322 | 19.2704
4.5 | 0.6556 | 0.03498 | -0.0285 | 18.7421
5 | 0.6826 | 0.03746 | -0.0248 | 18.2221
5.5 | 0.7237 | 0.03873 | -0.0209 | 18.6858
6 | 0.7397 | 0.04223 | -0.0171 | 17.516
6.5 | 0.7613 | 0.0453 | -0.0132 | 16.8057
7 | 0.8017 | 0.04652 | -0.0091 | 17.2334
7.5 | 0.8471 | 0.04701 | -0.0048 | 18.0196
8 | 0.8779 | 0.04865 | -0.0004 | 18.0452
8.5 | 0.899 | 0.05098 | 0.0042 | 17.6344
9 | 0.9731 | 0.04723 | 0.0093 | 20.6034
9.5 | 0.8623 | 0.06384 | 0.011 | 13.5072
10 | 0.7687 | 0.08398 | 0.0029 | 9.1534
10.5 | 0.7938 | 0.0868 | 0.006 | 9.1452
11 | 0.7274 | 0.10503 | -0.0027 | 6.9256
11.5 | 0.6989 | 0.11758 | -0.008 | 5.944
12 | 0.6911 | 0.12912 | -0.012 | 5.3524
13.5 | 0.6844 | 0.16176 | -0.0247 | 4.231
14 | 0.6937 | 0.16907 | -0.0265 | 4.103

## 5. Re 50k Mach 0.25 (1)
BIGFOIL.COM POLAR EXPORT
Horten 11.00% thick 2.00% camber
Horten 11.00% thick 2.00% camber |  |  |  | Cl Max: | 1.019 | at alpha= | 12 | deg
JavaFoil+Calcfoil stall+Eppler ext transition |  |  |  | L/D Max: | 28.701 | at alpha= | 6 | deg
Re: | 50000 |  |  | Cd Min: | 0.01671 | at alpha= | 1 | deg
Mach: | 0.25 |  |  | Cl=0 at alpha= | -0.76229 | deg
|  |  |  | @ Cl=0.1, Cd= | 0.016991
|  |  |  | @ Cl=0.4, Cd= | 0.018287
|  |  |  | @ Cl=0.6, Cd= | 0.021408
alpha (deg) | Cl | Cd | Cm | Cl/Cd
-15.5 | -0.341 | 0.39873 | 0.003 | -0.856
-15 | -0.397 | 0.34765 | 0.003 | -1.142
-14.5 | -0.448 | 0.29646 | 0.003 | -1.512
-14 | -0.495 | 0.27103 | 0.003 | -1.827
-13.5 | -0.538 | 0.23598 | 0.003 | -2.28
-13 | -0.576 | 0.20791 | 0.003 | -2.771
-12.5 | -0.609 | 0.18911 | 0.003 | -3.22
-12 | -0.636 | 0.16266 | 0.003 | -3.911
-11.5 | -0.656 | 0.14669 | 0.003 | -4.472
-11 | -0.668 | 0.13125 | 0.003 | -5.09
-10.5 | -0.674 | 0.11947 | 0.002 | -5.642
-10 | -0.674 | 0.10939 | 0.002 | -6.161
-9.5 | -0.668 | 0.0982 | 0.002 | -6.804
-9 | -0.656 | 0.08908 | 0.002 | -7.369
-8.5 | -0.639 | 0.08088 | 0.002 | -7.906
-8 | -0.617 | 0.07471 | 0.002 | -8.263
-7.5 | -0.591 | 0.06839 | 0.002 | -8.638
-7 | -0.56 | 0.06271 | 0.002 | -8.93
-6.5 | -0.525 | 0.05821 | 0.002 | -9.026
-6 | -0.487 | 0.05475 | 0.002 | -8.901
-5.5 | -0.447 | 0.05134 | 0.002 | -8.704
-5 | -0.404 | 0.04813 | 0.002 | -8.403
-4.5 | -0.36 | 0.04542 | 0.002 | -7.936
-4 | -0.315 | 0.04303 | 0.002 | -7.32
-3.5 | -0.269 | 0.04078 | 0.002 | -6.587
-3 | -0.223 | 0.03748 | 0.002 | -5.951
-2.5 | -0.213 | 0.0202 | 0.004 | -10.519
-2 | -0.152 | 0.02001 | 0.003 | -7.587
-1.5 | -0.091 | 0.01933 | 0.003 | -4.691
-1 | -0.029 | 0.0172 | 0.003 | -1.689
-0.5 | 0.032 | 0.01686 | 0.002 | 1.902
0 | 0.094 | 0.01701 | 0.002 | 5.517
0.5 | 0.155 | 0.01682 | 0.002 | 9.227
1 | 0.216 | 0.01671 | 0.002 | 12.955
1.5 | 0.277 | 0.01748 | 0.001 | 15.874
2 | 0.338 | 0.01783 | 0.001 | 18.952
2.5 | 0.397 | 0.01826 | 0.001 | 21.767
3 | 0.455 | 0.01879 | 0 | 24.24
3.5 | 0.511 | 0.0195 | 0 | 26.209
4 | 0.564 | 0.02049 | 0 | 27.511
4.5 | 0.615 | 0.02179 | -0.001 | 28.222
5 | 0.665 | 0.02332 | -0.001 | 28.528
5.5 | 0.715 | 0.02504 | -0.001 | 28.539
6 | 0.763 | 0.0266 | -0.001 | 28.701
6.5 | 0.811 | 0.02864 | -0.002 | 28.317
7 | 0.858 | 0.03099 | -0.002 | 27.676
7.5 | 0.904 | 0.03322 | -0.002 | 27.219
8 | 0.952 | 0.03525 | -0.003 | 26.994
8.5 | 0.986 | 0.03882 | -0.003 | 25.4
9 | 1.01 | 0.04437 | -0.003 | 22.762
9.5 | 0.943 | 0.07337 | -0.002 | 12.853
10 | 0.964 | 0.07981 | -0.002 | 12.083
10.5 | 0.985 | 0.08621 | -0.002 | 11.428
11 | 1.002 | 0.09336 | -0.002 | 10.729
11.5 | 1.013 | 0.10119 | -0.002 | 10.01
12 | 1.019 | 0.11037 | -0.002 | 9.229
12.5 | 1.015 | 0.12003 | -0.002 | 8.458
13 | 1.004 | 0.13115 | -0.002 | 7.656
13.5 | 0.986 | 0.14427 | -0.002 | 6.832
14 | 0.96 | 0.15774 | -0.003 | 6.084
14.5 | 0.927 | 0.1732 | -0.003 | 5.35
15 | 0.887 | 0.18973 | -0.003 | 4.673
15.5 | 0.84 | 0.21347 | -0.003 | 3.936
16 | 0.788 | 0.23476 | -0.003 | 3.357
16.5 | 0.731 | 0.26359 | -0.003 | 2.772
17 | 0.669 | 0.29641 | -0.003 | 2.256

## 6. Re 50k Mach 0.25 (2)
BIGFOIL.COM POLAR EXPORT
Horten 11.00% thick 2.00% camber
Horten 11.00% thick 2.00% camber |  |  |  | Cl Max: | 0.8539 | at alpha= | 20 | deg
XFOIL ncrit=9 |  |  |  | L/D Max: | 18.6091 | at alpha= | 2.5 | deg
Re: | 50000 |  |  | Cd Min: | 0.25233 | at alpha= | -20 | deg
Mach: | 0.25 |  |  | Cl=0 at alpha= | -1.6747 | deg
|  |  |  | @ Cl=0.1, Cd= | 0.022609
|  |  |  | @ Cl=0.4, Cd= | 0.024169
|  |  |  | @ Cl=0.6, Cd= | 0.033156
alpha (deg) | Cl | Cd | Cm | Cl/Cd
-20 | -0.7612 | 0.25233 | 0.0658 | -3.0167
-19.5 | -0.7419 | 0.24544 | 0.0625 | -3.0227
-19 | -0.7299 | 0.24275 | 0.0573 | -3.0068
-18.5 | -0.7142 | 0.23609 | 0.0532 | -3.0251
-18 | -0.69 | 0.22655 | 0.0512 | -3.0457
-17.5 | -0.6769 | 0.22223 | 0.0468 | -3.0459
-17 | -0.6722 | 0.22034 | 0.0413 | -3.0507
-16.5 | -0.6397 | 0.20725 | 0.0407 | -3.0866
-16 | -0.6351 | 0.20524 | 0.0356 | -3.0944
-15.5 | -0.609 | 0.19439 | 0.034 | -3.1329
-15 | -0.598 | 0.18944 | 0.0303 | -3.1567
-14.5 | -0.5832 | 0.18191 | 0.0273 | -3.206
-14 | -0.5674 | 0.17531 | 0.0248 | -3.2366
-13.5 | -0.5521 | 0.16772 | 0.0224 | -3.2918
-13 | -0.5589 | 0.16517 | 0.0181 | -3.3838
-12.5 | -0.5275 | 0.15438 | 0.0177 | -3.4169
-12 | -0.5159 | 0.14711 | 0.0155 | -3.5069
-11.5 | -0.5232 | 0.14252 | 0.0119 | -3.6711
-11 | -0.5039 | 0.13415 | 0.0112 | -3.7562
-10.5 | -0.487 | 0.12649 | 0.0105 | -3.8501
-10 | -0.4742 | 0.11941 | 0.0097 | -3.9712
-9.5 | -0.479 | 0.11406 | 0.0084 | -4.1995
-9 | -0.4603 | 0.10666 | 0.0092 | -4.3156
-8.5 | -0.4522 | 0.10036 | 0.0099 | -4.5058
-8 | -0.4312 | 0.09317 | 0.0116 | -4.6281
-7.5 | -0.4105 | 0.08723 | 0.0148 | -4.7059
-7 | -0.3834 | 0.08073 | 0.0177 | -4.7492
-6.5 | -0.5404 | 0.06001 | -0.0164 | -9.0052
-6 | -0.5337 | 0.05127 | -0.0152 | -10.4096
-5.5 | -0.5192 | 0.04419 | -0.0117 | -11.7493
-5 | -0.4973 | 0.0387 | -0.0074 | -12.8501
-4.5 | -0.4729 | 0.03442 | -0.0026 | -13.7391
-4 | -0.4483 | 0.03109 | 0.0021 | -14.4194
-3.5 | -0.4216 | 0.02855 | 0.0062 | -14.7671
-2.5 | -0.0431 | 0.02086 | -0.028 | -2.0662
-2 | -0.0901 | 0.02221 | -0.0172 | -4.0567
-1.5 | 0.0484 | 0.02268 | -0.0359 | 2.134
-1 | 0.1935 | 0.02248 | -0.0535 | 8.6077
-0.5 | 0.2871 | 0.02248 | -0.0605 | 12.7714
0 | 0.3464 | 0.02292 | -0.0605 | 15.1134
0.5 | 0.3881 | 0.02384 | -0.0579 | 16.2794
1 | 0.4268 | 0.02491 | -0.0546 | 17.1337
1.5 | 0.463 | 0.02617 | -0.051 | 17.692
2 | 0.4984 | 0.02756 | -0.0472 | 18.0842
2.5 | 0.5365 | 0.02883 | -0.0432 | 18.6091
3 | 0.5654 | 0.03086 | -0.0394 | 18.3215
3.5 | 0.5949 | 0.03295 | -0.0354 | 18.0546
4 | 0.6332 | 0.0345 | -0.0314 | 18.3536
4.5 | 0.6525 | 0.03755 | -0.0274 | 17.3768
5 | 0.6804 | 0.04008 | -0.0234 | 16.976
5.5 | 0.7098 | 0.04251 | -0.0193 | 16.6972
6 | 0.7137 | 0.04708 | -0.0154 | 15.1593
6.5 | 0.7447 | 0.04958 | -0.0113 | 15.0202
7 | 0.7768 | 0.05181 | -0.0071 | 14.9932
7.5 | 0.7216 | 0.06204 | -0.0055 | 11.6312
8 | 0.7515 | 0.06472 | -0.0016 | 11.6116
8.5 | 0.7059 | 0.07524 | -0.0029 | 9.382
9 | 0.7292 | 0.07916 | -0.0003 | 9.2117
10 | 0.726 | 0.09328 | -0.0002 | 7.783
10.5 | 0.6902 | 0.10534 | -0.0051 | 6.5521
11 | 0.6986 | 0.11264 | -0.0057 | 6.2021
11.5 | 0.6858 | 0.12303 | -0.0094 | 5.5743
12 | 0.6911 | 0.13391 | -0.0126 | 5.1609
13.5 | 0.6819 | 0.16459 | -0.0256 | 4.143
14 | 0.6937 | 0.17208 | -0.0274 | 4.0313
14.5 | 0.7073 | 0.17974 | -0.0293 | 3.9351
15 | 0.7133 | 0.18532 | -0.032 | 3.849
15.5 | 0.7189 | 0.19104 | -0.0352 | 3.7631
16 | 0.7301 | 0.19782 | -0.0383 | 3.6907
16.5 | 0.7488 | 0.20592 | -0.0407 | 3.6364
17 | 0.7797 | 0.21755 | -0.0418 | 3.584
17.5 | 0.7758 | 0.21864 | -0.0471 | 3.5483
18 | 0.7911 | 0.22573 | -0.0504 | 3.5046
18.5 | 0.8196 | 0.23674 | -0.0517 | 3.462
19 | 0.8214 | 0.23875 | -0.0575 | 3.4404
19.5 | 0.8454 | 0.24893 | -0.0595 | 3.3961
20 | 0.8539 | 0.25212 | -0.0646 | 3.3869

## 7. Re 50k Mach 0.50 (1)
BIGFOIL.COM POLAR EXPORT
Horten 11.00% thick 2.00% camber
Horten 11.00% thick 2.00% camber |  |  |  | Cl Max: | 1.128 | at alpha= | 20 | deg
JavaFoil+Calcfoil stall+Eppler ext transition |  |  |  | L/D Max: | 24.79 | at alpha= | 5 | deg
Re: | 50000 |  |  | Cd Min: | 0.01702 | at alpha= | -0.5 | deg
Mach: | 0.5 |  |  | Cl=0 at alpha= | -0.76471 | deg
|  |  |  | @ Cl=0.1, Cd= | 0.017567
|  |  |  | @ Cl=0.4, Cd= | 0.01988
|  |  |  | @ Cl=0.6, Cd= | 0.024754
alpha (deg) | Cl | Cd | Cm | Cl/Cd
-20 | -1.027 | 0.47425 | 0.006 | -2.165
-19.5 | -0.999 | 0.44754 | 0.006 | -2.233
-19 | -0.974 | 0.44244 | 0.006 | -2.201
-18.5 | -0.948 | 0.42981 | 0.006 | -2.207
-18 | -0.921 | 0.41582 | 0.005 | -2.215
-17.5 | -0.896 | 0.41137 | 0.005 | -2.177
-17 | -0.87 | 0.40715 | 0.005 | -2.136
-16.5 | -0.843 | 0.4185 | 0.005 | -2.014
-16 | -0.817 | 0.40582 | 0.005 | -2.013
-15.5 | -0.79 | 0.37806 | 0.005 | -2.089
-15 | -0.764 | 0.38363 | 0.005 | -1.991
-14.5 | -0.738 | 0.37977 | 0.005 | -1.942
-14 | -0.711 | 0.35021 | 0.005 | -2.029
-13.5 | -0.684 | 0.34549 | 0.004 | -1.981
-13 | -0.657 | 0.33125 | 0.004 | -1.984
-12.5 | -0.631 | 0.32714 | 0.004 | -1.929
-12 | -0.605 | 0.31568 | 0.004 | -1.915
-11.5 | -0.578 | 0.29788 | 0.004 | -1.939
-11 | -0.551 | 0.29477 | 0.004 | -1.87
-10.5 | -0.524 | 0.27367 | 0.004 | -1.915
-10 | -0.498 | 0.26012 | 0.004 | -1.913
-9.5 | -0.471 | 0.24553 | 0.003 | -1.916
-9 | -0.444 | 0.26344 | 0.003 | -1.685
-8.5 | -0.417 | 0.23553 | 0.003 | -1.77
-8 | -0.39 | 0.21777 | 0.003 | -1.79
-7.5 | -0.363 | 0.19022 | 0.003 | -1.908
-7 | -0.336 | 0.1638 | 0.002 | -2.052
-6.5 | -0.471 | 0.08735 | 0.002 | -5.391
-6 | -0.486 | 0.06984 | 0.002 | -6.964
-5.5 | -0.467 | 0.06061 | 0.002 | -7.707
-5 | -0.434 | 0.05446 | 0.002 | -7.962
-4.5 | -0.392 | 0.04984 | 0.002 | -7.871
-4 | -0.346 | 0.04626 | 0.002 | -7.475
-3.5 | -0.296 | 0.04297 | 0.002 | -6.893
-3 | -0.245 | 0.04056 | 0.002 | -6.036
-2.5 | -0.193 | 0.03766 | 0.002 | -5.125
-2 | -0.169 | 0.01968 | 0.004 | -8.595
-1.5 | -0.101 | 0.01946 | 0.003 | -5.197
-1 | -0.032 | 0.01729 | 0.003 | -1.87
-0.5 | 0.036 | 0.01702 | 0.003 | 2.099
0 | 0.105 | 0.01761 | 0.002 | 5.938
0.5 | 0.173 | 0.01786 | 0.002 | 9.67
1 | 0.24 | 0.01821 | 0.002 | 13.185
1.5 | 0.306 | 0.01868 | 0.001 | 16.384
2 | 0.37 | 0.01937 | 0.001 | 19.079
2.5 | 0.43 | 0.02039 | 0.001 | 21.102
3 | 0.489 | 0.0217 | 0 | 22.555
3.5 | 0.548 | 0.02323 | 0 | 23.586
4 | 0.606 | 0.02493 | 0 | 24.292
4.5 | 0.662 | 0.02684 | -0.001 | 24.679
5 | 0.718 | 0.02897 | -0.001 | 24.79
5.5 | 0.772 | 0.03134 | -0.001 | 24.639
6 | 0.824 | 0.03404 | -0.002 | 24.213
6.5 | 0.874 | 0.037 | -0.002 | 23.622
7 | 0.922 | 0.04012 | -0.002 | 22.979
7.5 | 0.961 | 0.04409 | -0.003 | 21.788
8 | 0.962 | 0.05414 | -0.003 | 17.761
8.5 | 0.904 | 0.07591 | -0.002 | 11.906
9 | 0.892 | 0.08702 | -0.002 | 10.251
9.5 | 0.796 | 0.10998 | -0.002 | 7.237
10 | 0.582 | 0.20893 | -0.002 | 2.784
10.5 | 0.609 | 0.24007 | -0.002 | 2.536
11 | 0.636 | 0.24467 | -0.002 | 2.6
11.5 | 0.663 | 0.2815 | -0.003 | 2.356
12 | 0.691 | 0.2816 | -0.003 | 2.453
12.5 | 0.718 | 0.31555 | -0.003 | 2.276
13 | 0.745 | 0.3107 | -0.004 | 2.397
13.5 | 0.772 | 0.34351 | -0.004 | 2.248
14 | 0.8 | 0.35096 | -0.004 | 2.279
14.5 | 0.828 | 0.38106 | -0.005 | 2.172
15 | 0.854 | 0.38443 | -0.005 | 2.222
15.5 | 0.882 | 0.37838 | -0.005 | 2.331
16 | 0.909 | 0.41018 | -0.006 | 2.216
16.5 | 0.936 | 0.41371 | -0.006 | 2.263
17 | 0.964 | 0.42994 | -0.006 | 2.243
17.5 | 0.991 | 0.42621 | -0.007 | 2.324
18 | 1.019 | 0.4591 | -0.007 | 2.219
18.5 | 1.045 | 0.47336 | -0.007 | 2.208
19 | 1.073 | 0.48642 | -0.008 | 2.206
19.5 | 1.099 | 0.48079 | -0.008 | 2.287
20 | 1.128 | 0.50911 | -0.009 | 2.215

## 8. Re 50k Mach 0.50 (2)
BIGFOIL.COM POLAR EXPORT
Horten 11.00% thick 2.00% camber
Horten 11.00% thick 2.00% camber |  |  |  | Cl Max: | 0.9388 | at alpha= | 20 | deg
XFOIL ncrit=9 |  |  |  | L/D Max: | 15.7413 | at alpha= | 1 | deg
Re: | 50000 |  |  | Cd Min: | 0.28394 | at alpha= | 20 | deg
Mach: | 0.5 |  |  | Cl=0 at alpha= | -2.1072 | deg
|  |  |  | @ Cl=0.1, Cd= | 0.024319
|  |  |  | @ Cl=0.4, Cd= | 0.026831
|  |  |  | @ Cl=0.6, Cd= | 0.077233
alpha (deg) | Cl | Cd | Cm | Cl/Cd
-20 | -0.8338 | 0.28005 | 0.0786 | -2.9773
-19.5 | -0.8135 | 0.27245 | 0.0736 | -2.9859
-19 | -0.7861 | 0.26058 | 0.0706 | -3.0167
-18.5 | -0.7671 | 0.25521 | 0.0653 | -3.0058
-17.5 | -0.7215 | 0.23787 | 0.0572 | -3.0332
-17 | -0.7023 | 0.23183 | 0.0525 | -3.0294
-16.5 | -0.685 | 0.22544 | 0.0476 | -3.0385
-16 | -0.6582 | 0.21556 | 0.0449 | -3.0534
-15.5 | -0.6576 | 0.21668 | 0.0383 | -3.0349
-15 | -0.6168 | 0.20031 | 0.0374 | -3.0792
-14.5 | -0.615 | 0.19933 | 0.0316 | -3.0853
-14 | -0.5779 | 0.18558 | 0.0303 | -3.114
-13.5 | -0.5639 | 0.17914 | 0.0265 | -3.1478
-13 | -0.554 | 0.17427 | 0.0229 | -3.179
-12.5 | -0.5238 | 0.16349 | 0.0212 | -3.2039
-12 | -0.5086 | 0.15626 | 0.0184 | -3.2548
-11.5 | -0.4943 | 0.14925 | 0.016 | -3.3119
-11 | -0.4776 | 0.14175 | 0.0142 | -3.3693
-10.5 | -0.4621 | 0.13438 | 0.0124 | -3.4388
-10 | -0.4503 | 0.12771 | 0.011 | -3.526
-9.5 | -0.4347 | 0.12024 | 0.0102 | -3.6153
-9 | -0.4373 | 0.11517 | 0.0094 | -3.797
-8.5 | -0.4238 | 0.10836 | 0.0097 | -3.911
-8 | -0.3852 | 0.09943 | 0.0109 | -3.8741
-6.5 | -0.4728 | 0.07008 | -0.0206 | -6.7466
-6 | -0.4938 | 0.06182 | -0.0222 | -7.9877
-5.5 | -0.4882 | 0.05452 | -0.0199 | -8.9545
-5 | -0.495 | 0.04869 | -0.0153 | -10.1664
-4.5 | -0.5059 | 0.04434 | -0.0084 | -11.4096
-4 | -0.5122 | 0.04065 | -0.0014 | -12.6002
-3.5 | -0.5027 | 0.03713 | 0.0039 | -13.5389
-3 | -0.4446 | 0.03321 | 0.0021 | -13.3875
-2.5 | -0.3199 | 0.02929 | -0.0087 | -10.9218
-2 | 0.0873 | 0.02436 | -0.0549 | 3.5837
-1.5 | 0.2143 | 0.02395 | -0.0676 | 8.9478
-1 | 0.2859 | 0.0243 | -0.0695 | 11.7654
-0.5 | 0.3398 | 0.02503 | -0.0679 | 13.5757
0 | 0.3818 | 0.02617 | -0.0646 | 14.5892
0.5 | 0.4198 | 0.02755 | -0.0607 | 15.2377
1 | 0.4576 | 0.02907 | -0.0566 | 15.7413
1.5 | 0.4878 | 0.03105 | -0.052 | 15.7101
2 | 0.5108 | 0.03347 | -0.0471 | 15.2614
2.5 | 0.539 | 0.0358 | -0.0421 | 15.0559
3 | 0.5555 | 0.03874 | -0.0367 | 14.3392
3.5 | 0.5669 | 0.04212 | -0.0313 | 13.4592
4 | 0.5753 | 0.04581 | -0.026 | 12.5584
4.5 | 0.586 | 0.04969 | -0.0212 | 11.7931
5 | 0.5679 | 0.0549 | -0.0162 | 10.3443
5.5 | 0.5894 | 0.05877 | -0.0126 | 10.0289
6 | 0.5829 | 0.06419 | -0.0096 | 9.0809
6.5 | 0.5784 | 0.06995 | -0.0078 | 8.2688
7 | 0.5972 | 0.07497 | -0.0062 | 7.9659
7.5 | 0.6045 | 0.08087 | -0.0053 | 7.475
8 | 0.6037 | 0.08738 | -0.0053 | 6.9089
8.5 | 0.611 | 0.09388 | -0.0054 | 6.5083
9 | 0.6308 | 0.10012 | -0.0049 | 6.3004
9.5 | 0.6319 | 0.10751 | -0.0061 | 5.8776
10 | 0.635 | 0.11501 | -0.0075 | 5.5213
10.5 | 0.5948 | 0.12929 | -0.0185 | 4.6005
11 | 0.6265 | 0.13837 | -0.0193 | 4.5277
11.5 | 0.6357 | 0.14571 | -0.0209 | 4.3628
12 | 0.6499 | 0.15366 | -0.0227 | 4.2295
12.5 | 0.6634 | 0.16141 | -0.0248 | 4.11
13 | 0.6768 | 0.1689 | -0.027 | 4.0071
13.5 | 0.6961 | 0.17753 | -0.0293 | 3.921
14 | 0.7157 | 0.18618 | -0.0317 | 3.8441
14.5 | 0.7255 | 0.19211 | -0.0349 | 3.7765
15 | 0.7354 | 0.19835 | -0.0388 | 3.7076
15.5 | 0.7533 | 0.20639 | -0.0421 | 3.6499
16 | 0.7798 | 0.21675 | -0.0447 | 3.5977
16.5 | 0.8002 | 0.22482 | -0.048 | 3.5593
17 | 0.8105 | 0.22993 | -0.0529 | 3.525
17.5 | 0.8352 | 0.24031 | -0.0561 | 3.4755
18 | 0.8568 | 0.2486 | -0.0596 | 3.4465
18.5 | 0.8697 | 0.25415 | -0.0651 | 3.422
19 | 0.9021 | 0.26891 | -0.0672 | 3.3547
19.5 | 0.91 | 0.27011 | -0.0738 | 3.369
20 | 0.9388 | 0.28394 | -0.0765 | 3.3063

## 9. Re 100k Mach 0.00 (1)
BIGFOIL.COM POLAR EXPORT
Horten 11.00% thick 2.00% camber
Horten 11.00% thick 2.00% camber |  |  |  | Cl Max: | 1.098 | at alpha= | 10.5 | deg
JavaFoil+Calcfoil stall+Eppler ext transition |  |  |  | L/D Max: | 46.339 | at alpha= | 6.5 | deg
Re: | 100000 |  |  | Cd Min: | 0.01297 | at alpha= | -1.5 | deg
Mach: | 0 |  |  | Cl=0 at alpha= | -0.76271 | deg
|  |  |  | @ Cl=0.1, Cd= | 0.01355
|  |  |  | @ Cl=0.4, Cd= | 0.014104
|  |  |  | @ Cl=0.6, Cd= | 0.014716
alpha (deg) | Cl | Cd | Cm | Cl/Cd
-17.5 | -0.637 | 0.24341 | 0.003 | -2.618
-17 | -0.655 | 0.22905 | 0.003 | -2.862
-16.5 | -0.673 | 0.21247 | 0.003 | -3.168
-16 | -0.69 | 0.19632 | 0.003 | -3.514
-15.5 | -0.705 | 0.18727 | 0.003 | -3.767
-15 | -0.72 | 0.17422 | 0.003 | -4.13
-14.5 | -0.732 | 0.1628 | 0.003 | -4.496
-14 | -0.742 | 0.15029 | 0.003 | -4.939
-13.5 | -0.75 | 0.13901 | 0.003 | -5.397
-13 | -0.756 | 0.12918 | 0.003 | -5.85
-12.5 | -0.758 | 0.12049 | 0.003 | -6.292
-12 | -0.758 | 0.11154 | 0.003 | -6.792
-11.5 | -0.753 | 0.10478 | 0.003 | -7.185
-11 | -0.744 | 0.09621 | 0.003 | -7.73
-10.5 | -0.731 | 0.08964 | 0.003 | -8.157
-10 | -0.715 | 0.08358 | 0.003 | -8.558
-9.5 | -0.696 | 0.07738 | 0.003 | -8.996
-9 | -0.674 | 0.07196 | 0.002 | -9.362
-8.5 | -0.648 | 0.06663 | 0.002 | -9.724
-8 | -0.619 | 0.06216 | 0.002 | -9.962
-7.5 | -0.588 | 0.05787 | 0.002 | -10.155
-7 | -0.553 | 0.05397 | 0.002 | -10.256
-6.5 | -0.517 | 0.05064 | 0.002 | -10.202
-6 | -0.478 | 0.04777 | 0.002 | -9.997
-5.5 | -0.437 | 0.04547 | 0.002 | -9.608
-5 | -0.395 | 0.04294 | 0.002 | -9.195
-4.5 | -0.352 | 0.04036 | 0.002 | -8.724
-4 | -0.379 | 0.01748 | 0.004 | -21.693
-3.5 | -0.322 | 0.0173 | 0.004 | -18.624
-3 | -0.264 | 0.01778 | 0.004 | -14.873
-2.5 | -0.206 | 0.01751 | 0.003 | -11.767
-2 | -0.147 | 0.01721 | 0.003 | -8.549
-1.5 | -0.088 | 0.01297 | 0.003 | -6.756
-1 | -0.028 | 0.01331 | 0.003 | -2.126
-0.5 | 0.031 | 0.01344 | 0.002 | 2.322
0 | 0.091 | 0.01361 | 0.002 | 6.686
0.5 | 0.151 | 0.01321 | 0.002 | 11.398
1 | 0.21 | 0.01345 | 0.002 | 15.625
1.5 | 0.27 | 0.01375 | 0.001 | 19.614
2 | 0.329 | 0.01377 | 0.001 | 23.899
2.5 | 0.388 | 0.01412 | 0.001 | 27.492
3 | 0.447 | 0.01404 | 0 | 31.863
3.5 | 0.506 | 0.01405 | 0 | 36.028
4 | 0.564 | 0.01412 | 0 | 39.968
4.5 | 0.622 | 0.01508 | -0.001 | 41.264
5 | 0.679 | 0.01564 | -0.001 | 43.405
5.5 | 0.734 | 0.01629 | -0.001 | 45.042
6 | 0.786 | 0.01706 | -0.002 | 46.086
6.5 | 0.836 | 0.01804 | -0.002 | 46.339
7 | 0.882 | 0.01933 | -0.002 | 45.613
7.5 | 0.924 | 0.02117 | -0.002 | 43.655
8 | 0.962 | 0.02373 | -0.003 | 40.563
8.5 | 0.996 | 0.02705 | -0.003 | 36.831
9 | 1.029 | 0.02995 | -0.003 | 34.365
9.5 | 1.058 | 0.03327 | -0.004 | 31.803
10 | 1.082 | 0.03731 | -0.004 | 29.007
10.5 | 1.098 | 0.04286 | -0.004 | 25.624
11 | 1.067 | 0.06225 | -0.004 | 17.14
11.5 | 1.029 | 0.08584 | -0.003 | 11.987
12 | 1.046 | 0.09193 | -0.003 | 11.379
12.5 | 1.058 | 0.09832 | -0.003 | 10.763
13 | 1.066 | 0.10519 | -0.003 | 10.137
13.5 | 1.071 | 0.11235 | -0.003 | 9.529
14 | 1.071 | 0.12013 | -0.003 | 8.915
14.5 | 1.067 | 0.1289 | -0.003 | 8.282
15 | 1.06 | 0.13733 | -0.003 | 7.721
15.5 | 1.05 | 0.14738 | -0.003 | 7.124

## 10. Re 100k Mach 0.00 (2)
BIGFOIL.COM POLAR EXPORT
Horten 11.00% thick 2.00% camber
Horten 11.00% thick 2.00% camber |  |  |  | Cl Max: | 1.1681 | at alpha= | 12 | deg
XFOIL ncrit=9 |  |  |  | L/D Max: | 43.6118 | at alpha= | 8.5 | deg
Re: | 100000 |  |  | Cd Min: | 0.15953 | at alpha= | 15.5 | deg
Mach: | 0 |  |  | Cl=0 at alpha= | -99 | deg
|  |  |  | @ Cl=0.1, Cd= | 0.01511
|  |  |  | @ Cl=0.4, Cd= | 0.015616
|  |  |  | @ Cl=0.6, Cd= | 0.017501
alpha (deg) | Cl | Cd | Cm | Cl/Cd
0 | 0.312 | 0.01511 | -0.0412 | 20.6486
0.5 | 0.353 | 0.01533 | -0.0385 | 23.0267
1 | 0.395 | 0.01558 | -0.0361 | 25.353
1.5 | 0.4376 | 0.01589 | -0.0338 | 27.5393
2 | 0.4807 | 0.01622 | -0.0314 | 29.6363
2.5 | 0.5234 | 0.01666 | -0.0291 | 31.4166
3 | 0.5668 | 0.01708 | -0.0266 | 33.185
3.5 | 0.6094 | 0.01762 | -0.0242 | 34.5857
4 | 0.6526 | 0.01813 | -0.0217 | 35.9956
4.5 | 0.6955 | 0.01873 | -0.0192 | 37.1329
5 | 0.7381 | 0.01932 | -0.0166 | 38.2039
5.5 | 0.7812 | 0.01992 | -0.014 | 39.2169
6 | 0.8234 | 0.0205 | -0.0113 | 40.1659
6.5 | 0.8649 | 0.02111 | -0.0086 | 40.9711
7 | 0.9068 | 0.02161 | -0.0057 | 41.9621
7.5 | 0.9468 | 0.0221 | -0.0027 | 42.8416
8 | 0.9837 | 0.02267 | 0.0006 | 43.3921
8.5 | 1.0179 | 0.02334 | 0.0043 | 43.6118
9 | 1.046 | 0.02446 | 0.0085 | 42.7637
9.5 | 1.0679 | 0.02623 | 0.013 | 40.7129
10 | 1.0862 | 0.02872 | 0.0176 | 37.8203
10.5 | 1.1027 | 0.03156 | 0.0221 | 34.9398
11 | 1.1215 | 0.03494 | 0.0259 | 32.0979
11.5 | 1.141 | 0.0385 | 0.0294 | 29.6364
12 | 1.1681 | 0.0428 | 0.0315 | 27.2921
12.5 | 1.1582 | 0.04698 | 0.0366 | 24.653
13 | 1.1652 | 0.05176 | 0.0388 | 22.5116
13.5 | 1.1514 | 0.05872 | 0.0401 | 19.6083
14 | 1.1123 | 0.06736 | 0.0387 | 16.5128
14.5 | 1.0602 | 0.07927 | 0.0334 | 13.3745
15 | 1.0019 | 0.09473 | 0.0249 | 10.5764
15.5 | 0.7866 | 0.15953 | -0.0127 | 4.9307

## 11. Re 100k Mach 0.10 (1)
BIGFOIL.COM POLAR EXPORT
Horten 11.00% thick 2.00% camber
Horten 11.00% thick 2.00% camber |  |  |  | Cl Max: | 1.095 | at alpha= | 10.5 | deg
JavaFoil+Calcfoil stall+Eppler ext transition |  |  |  | L/D Max: | 46.09 | at alpha= | 6.5 | deg
Re: | 100000 |  |  | Cd Min: | 0.01299 | at alpha= | -1.5 | deg
Mach: | 0.1 |  |  | Cl=0 at alpha= | -0.76271 | deg
|  |  |  | @ Cl=0.1, Cd= | 0.013117
|  |  |  | @ Cl=0.4, Cd= | 0.014158
|  |  |  | @ Cl=0.6, Cd= | 0.014731
alpha (deg) | Cl | Cd | Cm | Cl/Cd
-17 | -0.611 | 0.24298 | 0.003 | -2.513
-16.5 | -0.632 | 0.22619 | 0.003 | -2.792
-16 | -0.651 | 0.20771 | 0.003 | -3.137
-15.5 | -0.67 | 0.1948 | 0.003 | -3.442
-15 | -0.688 | 0.17831 | 0.003 | -3.858
-14.5 | -0.704 | 0.16586 | 0.003 | -4.243
-14 | -0.717 | 0.15407 | 0.003 | -4.657
-13.5 | -0.729 | 0.14396 | 0.003 | -5.062
-13 | -0.737 | 0.13346 | 0.003 | -5.525
-12.5 | -0.743 | 0.12428 | 0.003 | -5.978
-12 | -0.745 | 0.11463 | 0.003 | -6.5
-11.5 | -0.743 | 0.10583 | 0.003 | -7.019
-11 | -0.736 | 0.09815 | 0.003 | -7.498
-10.5 | -0.725 | 0.09118 | 0.003 | -7.956
-10 | -0.711 | 0.08431 | 0.003 | -8.436
-9.5 | -0.694 | 0.07805 | 0.003 | -8.886
-9 | -0.672 | 0.07277 | 0.002 | -9.238
-8.5 | -0.647 | 0.06723 | 0.002 | -9.63
-8 | -0.62 | 0.06273 | 0.002 | -9.877
-7.5 | -0.589 | 0.05814 | 0.002 | -10.122
-7 | -0.555 | 0.05417 | 0.002 | -10.241
-6.5 | -0.518 | 0.05085 | 0.002 | -10.192
-6 | -0.479 | 0.04806 | 0.002 | -9.972
-5.5 | -0.439 | 0.04562 | 0.002 | -9.613
-5 | -0.396 | 0.04306 | 0.002 | -9.207
-4.5 | -0.354 | 0.04055 | 0.002 | -8.718
-4 | -0.381 | 0.01755 | 0.004 | -21.697
-3.5 | -0.324 | 0.01736 | 0.004 | -18.652
-3 | -0.266 | 0.01781 | 0.004 | -14.921
-2.5 | -0.207 | 0.01753 | 0.004 | -11.807
-2 | -0.148 | 0.01723 | 0.003 | -8.583
-1.5 | -0.088 | 0.01299 | 0.003 | -6.779
-1 | -0.028 | 0.01333 | 0.003 | -2.133
-0.5 | 0.031 | 0.01347 | 0.002 | 2.329
0 | 0.091 | 0.01309 | 0.002 | 6.983
0.5 | 0.151 | 0.01327 | 0.002 | 11.402
1 | 0.211 | 0.01351 | 0.002 | 15.63
1.5 | 0.271 | 0.01381 | 0.001 | 19.615
2 | 0.331 | 0.01381 | 0.001 | 23.945
2.5 | 0.39 | 0.01417 | 0.001 | 27.528
3 | 0.449 | 0.0141 | 0 | 31.883
3.5 | 0.509 | 0.0141 | 0 | 36.069
4 | 0.567 | 0.01419 | 0 | 39.975
4.5 | 0.625 | 0.01514 | -0.001 | 41.27
5 | 0.682 | 0.01571 | -0.001 | 43.384
5.5 | 0.737 | 0.01638 | -0.001 | 44.973
6 | 0.789 | 0.01718 | -0.002 | 45.937
6.5 | 0.839 | 0.0182 | -0.002 | 46.09
7 | 0.884 | 0.01955 | -0.002 | 45.223
7.5 | 0.926 | 0.02147 | -0.002 | 43.143
8 | 0.964 | 0.02421 | -0.003 | 39.843
8.5 | 0.998 | 0.02751 | -0.003 | 36.285
9 | 1.031 | 0.03048 | -0.003 | 33.819
9.5 | 1.059 | 0.03392 | -0.004 | 31.229
10 | 1.082 | 0.03815 | -0.004 | 28.363
10.5 | 1.095 | 0.04436 | -0.004 | 24.692
11 | 1.018 | 0.07838 | -0.003 | 12.983
11.5 | 1.028 | 0.08645 | -0.003 | 11.891
12 | 1.044 | 0.0927 | -0.003 | 11.26
12.5 | 1.054 | 0.09926 | -0.003 | 10.622
13 | 1.06 | 0.10644 | -0.003 | 9.962
13.5 | 1.062 | 0.11419 | -0.003 | 9.301
14 | 1.06 | 0.12229 | -0.003 | 8.665
14.5 | 1.053 | 0.13063 | -0.003 | 8.061
15 | 1.043 | 0.14031 | -0.003 | 7.431
15.5 | 1.029 | 0.14958 | -0.003 | 6.876

## 12. Re 100k Mach 0.10 (2)
BIGFOIL.COM POLAR EXPORT
Horten 11.00% thick 2.00% camber
Horten 11.00% thick 2.00% camber |  |  |  | Cl Max: | 1.161 | at alpha= | 12 | deg
XFOIL ncrit=9 |  |  |  | L/D Max: | 43.2656 | at alpha= | 8.5 | deg
Re: | 100000 |  |  | Cd Min: | 0.24376 | at alpha= | -20 | deg
Mach: | 0.1 |  |  | Cl=0 at alpha= | -2.1795 | deg
|  |  |  | @ Cl=0.1, Cd= | 0.015392
|  |  |  | @ Cl=0.4, Cd= | 0.015669
|  |  |  | @ Cl=0.6, Cd= | 0.017565
alpha (deg) | Cl | Cd | Cm | Cl/Cd
-20 | -0.7403 | 0.24376 | 0.0626 | -3.037
-19.5 | -0.724 | 0.23786 | 0.0587 | -3.0438
-19 | -0.7185 | 0.23679 | 0.0517 | -3.0343
-18.5 | -0.6947 | 0.22579 | 0.0501 | -3.0768
-18 | -0.6754 | 0.21884 | 0.0477 | -3.0863
-17.5 | -0.6594 | 0.21269 | 0.0441 | -3.1003
-17 | -0.6548 | 0.20987 | 0.0378 | -3.12
-16.5 | -0.6405 | 0.20181 | 0.0343 | -3.1738
-16 | -0.6138 | 0.19288 | 0.0338 | -3.1823
-15.5 | -0.601 | 0.18684 | 0.0301 | -3.2167
-15 | -0.6136 | 0.18564 | 0.0221 | -3.3053
-14.5 | -0.577 | 0.17276 | 0.0232 | -3.3399
-14 | -0.5601 | 0.16583 | 0.0212 | -3.3776
-13.5 | -0.5615 | 0.16075 | 0.0157 | -3.493
-13 | -0.5501 | 0.15207 | 0.013 | -3.6174
-12.5 | -0.5291 | 0.14476 | 0.0124 | -3.655
-12 | -0.547 | 0.13971 | 0.0044 | -3.9153
-11.5 | -0.523 | 0.12986 | 0.0048 | -4.0274
-11 | -0.5078 | 0.1228 | 0.0037 | -4.1352
-10.5 | -0.551 | 0.1167 | -0.0085 | -4.7215
-10 | -0.4993 | 0.10796 | -0.0018 | -4.6249
-9.5 | -0.5509 | 0.1001 | -0.0153 | -5.5035
-9 | -0.5007 | 0.09269 | -0.008 | -5.4019
-8.5 | -0.5784 | 0.08481 | -0.0194 | -6.82
-8 | -0.5307 | 0.07653 | -0.0156 | -6.9345
-7.5 | -0.5591 | 0.06849 | -0.0179 | -8.1632
-7 | -0.5548 | 0.06198 | -0.0165 | -8.9513
-6.5 | -0.5652 | 0.04484 | -0.0161 | -12.6048
-6 | -0.5521 | 0.03539 | -0.0102 | -15.6005
-5.5 | -0.5241 | 0.03092 | -0.0056 | -16.9502
-5 | -0.4949 | 0.02717 | -0.0006 | -18.2149
-4.5 | -0.4703 | 0.02459 | 0.004 | -19.1257
-4 | -0.4203 | 0.02233 | 0.0037 | -18.8222
-3.5 | -0.3153 | 0.01966 | -0.0059 | -16.0376
-3 | -0.2142 | 0.01719 | -0.0146 | -12.4607
-2.5 | -0.1302 | 0.01404 | -0.0156 | -9.2735
-2 | 0.0729 | 0.01555 | -0.0373 | 4.6881
-1.5 | 0.1944 | 0.01484 | -0.0496 | 13.0997
-1 | 0.2337 | 0.01489 | -0.0467 | 15.6951
-0.5 | 0.2736 | 0.01501 | -0.0441 | 18.2278
0 | 0.3138 | 0.01518 | -0.0413 | 20.6719
0.5 | 0.3551 | 0.0154 | -0.0387 | 23.0584
1 | 0.3974 | 0.01565 | -0.0362 | 25.393
1.5 | 0.4402 | 0.01596 | -0.0339 | 27.5815
2 | 0.4835 | 0.01631 | -0.0315 | 29.6444
2.5 | 0.5265 | 0.01674 | -0.0291 | 31.4516
3 | 0.5702 | 0.01718 | -0.0266 | 33.1898
3.5 | 0.6128 | 0.01773 | -0.0242 | 34.5629
4 | 0.6566 | 0.01823 | -0.0217 | 36.0176
4.5 | 0.6989 | 0.01888 | -0.0191 | 37.018
5 | 0.7426 | 0.01942 | -0.0165 | 38.2389
5.5 | 0.7846 | 0.0201 | -0.0138 | 39.0348
6 | 0.8286 | 0.02061 | -0.0111 | 40.2038
6.5 | 0.8694 | 0.02126 | -0.0082 | 40.8937
7 | 0.9106 | 0.02181 | -0.0052 | 41.7515
7.5 | 0.9505 | 0.02232 | -0.0021 | 42.5851
8 | 0.9881 | 0.02285 | 0.0013 | 43.2429
8.5 | 1.0215 | 0.02361 | 0.0052 | 43.2656
9 | 1.0492 | 0.02478 | 0.0095 | 42.3406
9.5 | 1.0695 | 0.02667 | 0.0143 | 40.1012
10 | 1.0862 | 0.02932 | 0.0191 | 37.0464
10.5 | 1.1044 | 0.03236 | 0.0233 | 34.1286
11 | 1.1197 | 0.03571 | 0.0276 | 31.3554
11.5 | 1.1364 | 0.03937 | 0.0314 | 28.8646
12 | 1.161 | 0.04379 | 0.0337 | 26.5129
12.5 | 1.1476 | 0.0484 | 0.0382 | 23.7107
13 | 1.1438 | 0.05374 | 0.0401 | 21.284
13.5 | 1.1372 | 0.06089 | 0.0406 | 18.6763
14 | 1.0958 | 0.0702 | 0.0382 | 15.6097
14.5 | 1.0426 | 0.08281 | 0.0321 | 12.5903
15.5 | 0.725 | 0.17819 | -0.0265 | 4.0687
16 | 0.7668 | 0.18655 | -0.0247 | 4.1104
16.5 | 0.7447 | 0.19297 | -0.0331 | 3.8591
17 | 0.7918 | 0.20349 | -0.0304 | 3.8911

## 13. Re 100k Mach 0.25 (1)
BIGFOIL.COM POLAR EXPORT
Horten 11.00% thick 2.00% camber
Horten 11.00% thick 2.00% camber |  |  |  | Cl Max: | 1.075 | at alpha= | 10 | deg
JavaFoil+Calcfoil stall+Eppler ext transition |  |  |  | L/D Max: | 44.923 | at alpha= | 6 | deg
Re: | 100000 |  |  | Cd Min: | 0.01286 | at alpha= | -0.5 | deg
Mach: | 0.25 |  |  | Cl=0 at alpha= | -0.76229 | deg
|  |  |  | @ Cl=0.1, Cd= | 0.013289
|  |  |  | @ Cl=0.4, Cd= | 0.013801
|  |  |  | @ Cl=0.6, Cd= | 0.015138
alpha (deg) | Cl | Cd | Cm | Cl/Cd
-15.5 | -0.341 | 0.313 | 0.003 | -1.09
-15 | -0.397 | 0.26609 | 0.003 | -1.492
-14.5 | -0.448 | 0.23939 | 0.003 | -1.872
-14 | -0.495 | 0.21495 | 0.003 | -2.304
-13.5 | -0.538 | 0.18886 | 0.003 | -2.849
-13 | -0.576 | 0.17048 | 0.003 | -3.379
-12.5 | -0.609 | 0.15307 | 0.003 | -3.979
-12 | -0.636 | 0.1377 | 0.003 | -4.621
-11.5 | -0.656 | 0.12221 | 0.003 | -5.369
-11 | -0.668 | 0.11223 | 0.003 | -5.953
-10.5 | -0.674 | 0.10255 | 0.003 | -6.574
-10 | -0.674 | 0.09249 | 0.003 | -7.288
-9.5 | -0.668 | 0.08484 | 0.002 | -7.876
-9 | -0.657 | 0.07793 | 0.002 | -8.425
-8.5 | -0.64 | 0.07152 | 0.002 | -8.942
-8 | -0.617 | 0.06553 | 0.002 | -9.423
-7.5 | -0.591 | 0.06078 | 0.002 | -9.722
-7 | -0.56 | 0.05602 | 0.002 | -9.999
-6.5 | -0.526 | 0.05213 | 0.002 | -10.083
-6 | -0.488 | 0.04954 | 0.002 | -9.844
-5.5 | -0.447 | 0.04654 | 0.002 | -9.612
-5 | -0.405 | 0.04386 | 0.002 | -9.236
-4.5 | -0.361 | 0.04133 | 0.002 | -8.744
-4 | -0.317 | 0.03838 | 0.002 | -8.271
-3.5 | -0.332 | 0.01769 | 0.004 | -18.776
-3 | -0.273 | 0.01735 | 0.004 | -15.722
-2.5 | -0.213 | 0.01785 | 0.004 | -11.909
-2 | -0.152 | 0.01758 | 0.003 | -8.638
-1.5 | -0.091 | 0.01722 | 0.003 | -5.268
-1 | -0.029 | 0.01331 | 0.003 | -2.193
-0.5 | 0.032 | 0.01286 | 0.003 | 2.506
0 | 0.094 | 0.01327 | 0.002 | 7.079
0.5 | 0.155 | 0.01346 | 0.002 | 11.556
1 | 0.217 | 0.01376 | 0.002 | 15.772
1.5 | 0.278 | 0.01354 | 0.001 | 20.554
2 | 0.34 | 0.01389 | 0.001 | 24.445
2.5 | 0.401 | 0.0138 | 0.001 | 29.042
3 | 0.462 | 0.01395 | 0 | 33.089
3.5 | 0.522 | 0.01403 | 0 | 37.208
4 | 0.582 | 0.01497 | 0 | 38.861
4.5 | 0.641 | 0.01552 | -0.001 | 41.281
5 | 0.698 | 0.01616 | -0.001 | 43.19
5.5 | 0.753 | 0.01694 | -0.001 | 44.459
6 | 0.805 | 0.01791 | -0.002 | 44.923
6.5 | 0.853 | 0.01921 | -0.002 | 44.398
7 | 0.897 | 0.02093 | -0.002 | 42.854
7.5 | 0.939 | 0.02322 | -0.003 | 40.413
8 | 0.975 | 0.0268 | -0.003 | 36.379
8.5 | 1.008 | 0.03017 | -0.003 | 33.415
9 | 1.038 | 0.03365 | -0.003 | 30.852
9.5 | 1.062 | 0.03781 | -0.004 | 28.086
10 | 1.075 | 0.04374 | -0.004 | 24.586
10.5 | 0.996 | 0.07636 | -0.003 | 13.046
11 | 1.004 | 0.08406 | -0.002 | 11.939
11.5 | 1.014 | 0.09085 | -0.002 | 11.161
12 | 1.019 | 0.09827 | -0.002 | 10.372
12.5 | 1.016 | 0.10641 | -0.002 | 9.546
13 | 1.004 | 0.11526 | -0.002 | 8.715
13.5 | 0.986 | 0.12498 | -0.003 | 7.888
14 | 0.96 | 0.13593 | -0.003 | 7.061
14.5 | 0.927 | 0.14875 | -0.003 | 6.23
15 | 0.887 | 0.16223 | -0.003 | 5.466

## 14. Re 100k Mach 0.25 (2)
BIGFOIL.COM POLAR EXPORT
Horten 11.00% thick 2.00% camber
Horten 11.00% thick 2.00% camber |  |  |  | Cl Max: | 1.1029 | at alpha= | 11.5 | deg
XFOIL ncrit=9 |  |  |  | L/D Max: | 41.796 | at alpha= | 7.5 | deg
Re: | 100000 |  |  | Cd Min: | 0.19695 | at alpha= | 16.5 | deg
Mach: | 0.25 |  |  | Cl=0 at alpha= | -2.1303 | deg
|  |  |  | @ Cl=0.1, Cd= | 0.015616
|  |  |  | @ Cl=0.4, Cd= | 0.016007
|  |  |  | @ Cl=0.6, Cd= | 0.017913
alpha (deg) | Cl | Cd | Cm | Cl/Cd
-15 | -0.6193 | 0.18926 | 0.0231 | -3.2722
-14.5 | -0.5751 | 0.17535 | 0.0253 | -3.2797
-14 | -0.5608 | 0.16866 | 0.0222 | -3.325
-13.5 | -0.5734 | 0.16576 | 0.0146 | -3.4592
-13 | -0.5383 | 0.15435 | 0.0158 | -3.4875
-12.5 | -0.5271 | 0.14764 | 0.0129 | -3.5702
-12 | -0.5554 | 0.14418 | 0.003 | -3.8521
-11.5 | -0.5084 | 0.13259 | 0.0072 | -3.8344
-11 | -0.507 | 0.12597 | 0.0031 | -4.0248
-10.5 | -0.5019 | 0.11772 | 0.0002 | -4.2635
-10 | -0.4948 | 0.11106 | -0.0022 | -4.4552
-9.5 | -0.494 | 0.1028 | -0.0053 | -4.8054
-9 | -0.4933 | 0.09587 | -0.0084 | -5.1455
-8.5 | -0.4945 | 0.08757 | -0.0112 | -5.6469
-8 | -0.531 | 0.08021 | -0.0174 | -6.6201
-7.5 | -0.5156 | 0.07278 | -0.0156 | -7.0844
-7 | -0.5258 | 0.06569 | -0.0159 | -8.0043
-6.5 | -0.5644 | 0.04728 | -0.0188 | -11.9374
-6 | -0.549 | 0.03944 | -0.0141 | -13.9199
-5.5 | -0.5296 | 0.03378 | -0.0087 | -15.6779
-5 | -0.5077 | 0.02943 | -0.0028 | -17.2511
-4.5 | -0.4918 | 0.02651 | 0.0034 | -18.5515
-4 | -0.4099 | 0.02325 | -0.002 | -17.6301
-3.5 | -0.2997 | 0.02027 | -0.0117 | -14.7854
-3 | -0.1998 | 0.01758 | -0.0194 | -11.3652
-2.5 | -0.143 | 0.01425 | -0.0189 | -10.0351
-2 | 0.0504 | 0.01581 | -0.0336 | 3.1879
-1.5 | 0.2009 | 0.01522 | -0.0503 | 13.1997
-1 | 0.2414 | 0.01527 | -0.0475 | 15.8088
-0.5 | 0.2823 | 0.01539 | -0.0448 | 18.3431
0 | 0.324 | 0.01557 | -0.042 | 20.8092
0.5 | 0.3666 | 0.0158 | -0.0394 | 23.2025
1 | 0.4102 | 0.01607 | -0.0369 | 25.5258
1.5 | 0.4543 | 0.01641 | -0.0345 | 27.6843
2 | 0.499 | 0.01677 | -0.0319 | 29.7555
2.5 | 0.5429 | 0.01727 | -0.0295 | 31.436
3 | 0.5878 | 0.01774 | -0.0268 | 33.1342
3.5 | 0.6314 | 0.01836 | -0.0242 | 34.39
4 | 0.676 | 0.01892 | -0.0214 | 35.7294
4.5 | 0.7194 | 0.01963 | -0.0185 | 36.648
5 | 0.7637 | 0.02025 | -0.0156 | 37.7136
5.5 | 0.8065 | 0.02099 | -0.0125 | 38.4231
6 | 0.8521 | 0.02152 | -0.0095 | 39.5957
6.5 | 0.8933 | 0.02221 | -0.0061 | 40.2206
7 | 0.9346 | 0.0228 | -0.0025 | 40.9912
7.5 | 0.9751 | 0.02333 | 0.0012 | 41.796
8 | 1.0086 | 0.02414 | 0.0057 | 41.7813
8.5 | 1.0383 | 0.02518 | 0.0105 | 41.2351
9 | 1.0597 | 0.02692 | 0.0158 | 39.3648
9.5 | 1.0732 | 0.02951 | 0.0215 | 36.3673
10 | 1.0854 | 0.03264 | 0.0268 | 33.2537
10.5 | 1.0933 | 0.03607 | 0.0322 | 30.3105
11 | 1.0991 | 0.04014 | 0.0366 | 27.3817
11.5 | 1.1029 | 0.04493 | 0.0398 | 24.5471
12 | 1.0965 | 0.05056 | 0.0416 | 21.6871
12.5 | 1.084 | 0.0577 | 0.0418 | 18.7868
13 | 1.0413 | 0.06785 | 0.0381 | 15.3471
13.5 | 0.988 | 0.08145 | 0.0308 | 12.1301
14 | 0.9258 | 0.099 | 0.0203 | 9.3515
14.5 | 0.7103 | 0.16576 | -0.0216 | 4.2851
15 | 0.7572 | 0.17528 | -0.0192 | 4.3199
15.5 | 0.7284 | 0.18203 | -0.0282 | 4.0015
16 | 0.7673 | 0.19088 | -0.027 | 4.0198
16.5 | 0.751 | 0.19695 | -0.0351 | 3.8132

## 15. Re 100k Mach 0.50 (1)
BIGFOIL.COM POLAR EXPORT
Horten 11.00% thick 2.00% camber
Horten 11.00% thick 2.00% camber |  |  |  | Cl Max: | 1.128 | at alpha= | 20 | deg
JavaFoil+Calcfoil stall+Eppler ext transition |  |  |  | L/D Max: | 39.749 | at alpha= | 4.5 | deg
Re: | 100000 |  |  | Cd Min: | 0.01312 | at alpha= | 2 | deg
Mach: | 0.5 |  |  | Cl=0 at alpha= | -0.76087 | deg
|  |  |  | @ Cl=0.1, Cd= | 0.013828
|  |  |  | @ Cl=0.4, Cd= | 0.013541
|  |  |  | @ Cl=0.6, Cd= | 0.01604
alpha (deg) | Cl | Cd | Cm | Cl/Cd
-20 | -1.027 | 0.36631 | 0.006 | -2.802
-19.5 | -0.999 | 0.34704 | 0.006 | -2.88
-19 | -0.974 | 0.34204 | 0.006 | -2.847
-18.5 | -0.948 | 0.33177 | 0.006 | -2.859
-18 | -0.921 | 0.33984 | 0.005 | -2.711
-17.5 | -0.896 | 0.33538 | 0.005 | -2.67
-17 | -0.87 | 0.33113 | 0.005 | -2.627
-16.5 | -0.843 | 0.31739 | 0.005 | -2.655
-16 | -0.817 | 0.30726 | 0.005 | -2.658
-15.5 | -0.79 | 0.30023 | 0.005 | -2.631
-15 | -0.764 | 0.28958 | 0.005 | -2.637
-14.5 | -0.738 | 0.28571 | 0.005 | -2.582
-14 | -0.711 | 0.26409 | 0.005 | -2.69
-13.5 | -0.684 | 0.25974 | 0.004 | -2.635
-13 | -0.657 | 0.24777 | 0.004 | -2.653
-12.5 | -0.631 | 0.24496 | 0.004 | -2.576
-12 | -0.605 | 0.23596 | 0.004 | -2.562
-11.5 | -0.578 | 0.23627 | 0.004 | -2.444
-11 | -0.551 | 0.23315 | 0.004 | -2.364
-10.5 | -0.524 | 0.21646 | 0.004 | -2.421
-10 | -0.498 | 0.20535 | 0.004 | -2.423
-9.5 | -0.471 | 0.1932 | 0.003 | -2.435
-9 | -0.444 | 0.19242 | 0.003 | -2.307
-8.5 | -0.417 | 0.18234 | 0.003 | -2.286
-8 | -0.39 | 0.16838 | 0.003 | -2.316
-7.5 | -0.363 | 0.14742 | 0.003 | -2.462
-7 | -0.336 | 0.11039 | 0.002 | -3.045
-6.5 | -0.471 | 0.07492 | 0.002 | -6.286
-6 | -0.486 | 0.06063 | 0.002 | -8.023
-5.5 | -0.467 | 0.05357 | 0.002 | -8.723
-5 | -0.434 | 0.04878 | 0.002 | -8.894
-4.5 | -0.393 | 0.04497 | 0.002 | -8.73
-4 | -0.346 | 0.04197 | 0.002 | -8.251
-3.5 | -0.297 | 0.03882 | 0.002 | -7.658
-3 | -0.303 | 0.01751 | 0.004 | -17.292
-2.5 | -0.237 | 0.0172 | 0.004 | -13.748
-2 | -0.169 | 0.01751 | 0.004 | -9.664
-1.5 | -0.101 | 0.01723 | 0.003 | -5.871
-1 | -0.033 | 0.01401 | 0.003 | -2.323
-0.5 | 0.036 | 0.01368 | 0.003 | 2.628
0 | 0.105 | 0.01384 | 0.002 | 7.579
0.5 | 0.174 | 0.01365 | 0.002 | 12.717
1 | 0.242 | 0.01395 | 0.002 | 17.353
1.5 | 0.31 | 0.01388 | 0.001 | 22.361
2 | 0.378 | 0.01312 | 0.001 | 28.841
2.5 | 0.446 | 0.01442 | 0.001 | 30.925
3 | 0.512 | 0.01496 | 0 | 34.257
3.5 | 0.578 | 0.01576 | 0 | 36.652
4 | 0.64 | 0.01655 | 0 | 38.685
4.5 | 0.7 | 0.01761 | -0.001 | 39.749
5 | 0.756 | 0.01902 | -0.001 | 39.72
5.5 | 0.808 | 0.02086 | -0.001 | 38.761
6 | 0.858 | 0.02313 | -0.002 | 37.105
6.5 | 0.905 | 0.02591 | -0.002 | 34.931
7 | 0.947 | 0.02979 | -0.002 | 31.783
7.5 | 0.979 | 0.03485 | -0.003 | 28.1
8 | 0.999 | 0.04012 | -0.003 | 24.903
8.5 | 0.982 | 0.0511 | -0.003 | 19.219
9 | 0.893 | 0.07629 | -0.002 | 11.7
9.5 | 0.796 | 0.09309 | -0.002 | 8.551
10 | 0.582 | 0.16462 | -0.002 | 3.534
10.5 | 0.609 | 0.18686 | -0.002 | 3.258
11 | 0.636 | 0.19315 | -0.002 | 3.293
11.5 | 0.663 | 0.20994 | -0.003 | 3.16
12 | 0.691 | 0.22471 | -0.003 | 3.074
12.5 | 0.718 | 0.23708 | -0.003 | 3.029
13 | 0.745 | 0.24657 | -0.004 | 3.021
13.5 | 0.772 | 0.25843 | -0.004 | 2.988
14 | 0.8 | 0.28302 | -0.004 | 2.826
14.5 | 0.828 | 0.287 | -0.005 | 2.884
15 | 0.854 | 0.29047 | -0.005 | 2.94
15.5 | 0.882 | 0.30655 | -0.005 | 2.877
16 | 0.909 | 0.31489 | -0.006 | 2.887
16.5 | 0.936 | 0.33593 | -0.006 | 2.787
17 | 0.964 | 0.3279 | -0.006 | 2.941
17.5 | 0.991 | 0.34388 | -0.007 | 2.881
18 | 1.019 | 0.3505 | -0.007 | 2.906
18.5 | 1.045 | 0.35953 | -0.007 | 2.907
19 | 1.073 | 0.37181 | -0.008 | 2.886
19.5 | 1.099 | 0.38087 | -0.008 | 2.887
20 | 1.128 | 0.3899 | -0.009 | 2.892

## 16. Re 100k Mach 0.50 (2)
BIGFOIL.COM POLAR EXPORT
Horten 11.00% thick 2.00% camber
Horten 11.00% thick 2.00% camber |  |  |  | Cl Max: | 1.0142 | at alpha= | 8 | deg
XFOIL ncrit=9 |  |  |  | L/D Max: | 33.5352 | at alpha= | 5.5 | deg
Re: | 100000 |  |  | Cd Min: | 0.27876 | at alpha= | -20 | deg
Mach: | 0.5 |  |  | Cl=0 at alpha= | -1.7987 | deg
|  |  |  | @ Cl=0.1, Cd= | 0.017248
|  |  |  | @ Cl=0.4, Cd= | 0.017537
|  |  |  | @ Cl=0.6, Cd= | 0.01977
alpha (deg) | Cl | Cd | Cm | Cl/Cd
-20 | -0.8314 | 0.27876 | 0.0761 | -2.9825
-19.5 | -0.8034 | 0.26478 | 0.0737 | -3.0342
-19 | -0.78 | 0.25643 | 0.0699 | -3.0418
-18.5 | -0.7587 | 0.24922 | 0.065 | -3.0443
-18 | -0.746 | 0.24682 | 0.0577 | -3.0224
-17.5 | -0.7195 | 0.23482 | 0.0547 | -3.064
-17 | -0.694 | 0.22554 | 0.0518 | -3.0771
-16.5 | -0.6729 | 0.21817 | 0.0475 | -3.0843
-16 | -0.6703 | 0.21811 | 0.0393 | -3.0732
-15.5 | -0.6337 | 0.20298 | 0.0387 | -3.122
-15 | -0.6111 | 0.19507 | 0.0355 | -3.1327
-14.5 | -0.5986 | 0.18973 | 0.0298 | -3.155
-14 | -0.5894 | 0.1837 | 0.0244 | -3.2085
-13.5 | -0.5544 | 0.17231 | 0.0241 | -3.2175
-13 | -0.5513 | 0.16817 | 0.0181 | -3.2782
-12.5 | -0.5283 | 0.15807 | 0.0157 | -3.3422
-12 | -0.5048 | 0.1498 | 0.0139 | -3.3698
-11.5 | -0.5164 | 0.14623 | 0.0066 | -3.5314
-11 | -0.4781 | 0.1348 | 0.0076 | -3.5467
-10.5 | -0.4937 | 0.13066 | 0.0002 | -3.7785
-10 | -0.4555 | 0.11987 | 0.0017 | -3.7999
-9.5 | -0.4763 | 0.11508 | -0.0059 | -4.1389
-9 | -0.4361 | 0.1051 | -0.0034 | -4.1494
-8.5 | -0.4359 | 0.09781 | -0.007 | -4.4566
-8 | -0.4725 | 0.09237 | -0.0157 | -5.1153
-7.5 | -0.4233 | 0.08328 | -0.0111 | -5.0829
-7 | -0.4295 | 0.0757 | -0.0142 | -5.6737
-6.5 | -0.5079 | 0.05854 | -0.0293 | -8.6761
-6 | -0.5036 | 0.05133 | -0.0266 | -9.811
-5.5 | -0.5111 | 0.045 | -0.0215 | -11.3578
-5 | -0.5271 | 0.04065 | -0.013 | -12.9668
-4.5 | -0.4702 | 0.03315 | -0.0171 | -14.184
-4 | -0.3666 | 0.02698 | -0.0247 | -13.5878
-3.5 | -0.2685 | 0.02267 | -0.0294 | -11.8438
-3 | -0.1846 | 0.01996 | -0.0306 | -9.2485
-2.5 | -0.1209 | 0.01811 | -0.0283 | -6.6759
-2 | -0.0773 | 0.0159 | -0.0231 | -4.8616
-1.5 | 0.1147 | 0.01736 | -0.0341 | 6.6071
-1 | 0.277 | 0.01695 | -0.0515 | 16.3422
-0.5 | 0.3234 | 0.01709 | -0.0486 | 18.9233
0 | 0.371 | 0.01732 | -0.0457 | 21.4203
0.5 | 0.4192 | 0.01768 | -0.043 | 23.7104
1 | 0.4681 | 0.01808 | -0.0401 | 25.8905
1.5 | 0.5169 | 0.0186 | -0.0372 | 27.7903
2 | 0.5657 | 0.01922 | -0.0341 | 29.4329
2.5 | 0.6131 | 0.01998 | -0.0307 | 30.6857
3 | 0.6614 | 0.02075 | -0.0271 | 31.8747
3.5 | 0.7059 | 0.02181 | -0.0233 | 32.3659
4 | 0.754 | 0.02265 | -0.0191 | 33.2892
4.5 | 0.7941 | 0.02401 | -0.0145 | 33.0737
5 | 0.838 | 0.02513 | -0.0096 | 33.3466
5.5 | 0.8803 | 0.02625 | -0.0044 | 33.5352
6 | 0.9153 | 0.02774 | 0.0015 | 32.9957
6.5 | 0.9507 | 0.02902 | 0.0077 | 32.7602
7 | 0.9852 | 0.03009 | 0.0144 | 32.7418
7.5 | 1.011 | 0.03145 | 0.0217 | 32.1463
8 | 1.0142 | 0.03401 | 0.0296 | 29.8206
8.5 | 0.9969 | 0.03773 | 0.0372 | 26.4219
9 | 0.9808 | 0.04289 | 0.0406 | 22.8678
9.5 | 0.9509 | 0.0508 | 0.0397 | 18.7185
10 | 0.8704 | 0.06675 | 0.0304 | 13.0397
10.5 | 0.7727 | 0.08952 | 0.0159 | 8.6316
11 | 0.7569 | 0.10021 | 0.0116 | 7.5531
11.5 | 0.7585 | 0.10842 | 0.0093 | 6.9959
12 | 0.7244 | 0.12431 | 0.0001 | 5.8274
12.5 | 0.7358 | 0.13205 | -0.0018 | 5.5721
13 | 0.7237 | 0.14497 | -0.009 | 4.9921

## 17. Re 250k Mach 0.00 (1)
BIGFOIL.COM POLAR EXPORT
Horten 11.00% thick 2.00% camber
Horten 11.00% thick 2.00% camber |  |  |  | Cl Max: | 1.172 | at alpha= | 12 | deg
JavaFoil+Calcfoil stall+Eppler ext transition |  |  |  | L/D Max: | 67.808 | at alpha= | 6.5 | deg
Re: | 250000 |  |  | Cd Min: | 0.01054 | at alpha= | 0.5 | deg
Mach: | 0 |  |  | Cl=0 at alpha= | -0.76271 | deg
|  |  |  | @ Cl=0.1, Cd= | 0.010956
|  |  |  | @ Cl=0.4, Cd= | 0.01147
|  |  |  | @ Cl=0.6, Cd= | 0.011911
alpha (deg) | Cl | Cd | Cm | Cl/Cd
-17.5 | -0.637 | 0.19983 | 0.003 | -3.19
-17 | -0.656 | 0.18612 | 0.003 | -3.523
-16.5 | -0.673 | 0.17461 | 0.003 | -3.856
-16 | -0.69 | 0.16326 | 0.003 | -4.227
-15.5 | -0.706 | 0.15318 | 0.003 | -4.607
-15 | -0.72 | 0.14504 | 0.003 | -4.963
-14.5 | -0.732 | 0.13551 | 0.003 | -5.403
-14 | -0.743 | 0.12717 | 0.003 | -5.84
-13.5 | -0.751 | 0.11808 | 0.003 | -6.357
-13 | -0.756 | 0.1106 | 0.003 | -6.836
-12.5 | -0.759 | 0.10306 | 0.003 | -7.36
-12 | -0.758 | 0.09592 | 0.003 | -7.903
-11.5 | -0.753 | 0.09031 | 0.003 | -8.341
-11 | -0.744 | 0.0843 | 0.003 | -8.829
-10.5 | -0.732 | 0.07813 | 0.003 | -9.367
-10 | -0.716 | 0.07303 | 0.003 | -9.803
-9.5 | -0.697 | 0.06815 | 0.003 | -10.225
-9 | -0.675 | 0.06373 | 0.003 | -10.583
-8.5 | -0.649 | 0.05937 | 0.003 | -10.931
-8 | -0.62 | 0.05546 | 0.003 | -11.185
-7.5 | -0.589 | 0.05168 | 0.003 | -11.4
-7 | -0.555 | 0.04823 | 0.003 | -11.516
-6.5 | -0.519 | 0.04509 | 0.003 | -11.521
-6 | -0.484 | 0.04097 | 0.003 | -11.813
-5.5 | -0.542 | 0.01474 | 0.005 | -36.809
-5 | -0.49 | 0.0152 | 0.005 | -32.214
-4.5 | -0.435 | 0.01485 | 0.004 | -29.297
-4 | -0.379 | 0.01526 | 0.004 | -24.858
-3.5 | -0.322 | 0.01492 | 0.004 | -21.597
-3 | -0.265 | 0.01464 | 0.004 | -18.065
-2.5 | -0.206 | 0.01508 | 0.003 | -13.663
-2 | -0.147 | 0.01477 | 0.003 | -9.961
-1.5 | -0.088 | 0.01075 | 0.003 | -8.17
-1 | -0.028 | 0.01081 | 0.003 | -2.623
-0.5 | 0.031 | 0.0109 | 0.002 | 2.871
0 | 0.091 | 0.01103 | 0.002 | 8.252
0.5 | 0.151 | 0.01054 | 0.002 | 14.29
1 | 0.21 | 0.0107 | 0.002 | 19.646
1.5 | 0.27 | 0.01092 | 0.001 | 24.709
2 | 0.329 | 0.01108 | 0.001 | 29.711
2.5 | 0.389 | 0.01141 | 0.001 | 34.05
3 | 0.448 | 0.01173 | 0 | 38.178
3.5 | 0.507 | 0.01155 | 0 | 43.883
4 | 0.566 | 0.01197 | 0 | 47.249
4.5 | 0.624 | 0.01187 | -0.001 | 52.584
5 | 0.682 | 0.01239 | -0.001 | 55.058
5.5 | 0.739 | 0.01247 | -0.001 | 59.269
6 | 0.795 | 0.01265 | -0.002 | 62.854
6.5 | 0.849 | 0.01253 | -0.002 | 67.808
7 | 0.901 | 0.01416 | -0.002 | 63.669
7.5 | 0.95 | 0.01519 | -0.003 | 62.554
8 | 0.991 | 0.01698 | -0.003 | 58.373
8.5 | 1.022 | 0.01984 | -0.003 | 51.502
9 | 1.054 | 0.02208 | -0.003 | 47.744
9.5 | 1.084 | 0.02457 | -0.004 | 44.103
10 | 1.11 | 0.02742 | -0.004 | 40.469
10.5 | 1.132 | 0.03066 | -0.004 | 36.925
11 | 1.15 | 0.03439 | -0.005 | 33.452
11.5 | 1.163 | 0.03898 | -0.005 | 29.845
12 | 1.172 | 0.04431 | -0.005 | 26.449
12.5 | 1.17 | 0.05147 | -0.005 | 22.738
13 | 1.153 | 0.06374 | -0.005 | 18.085
13.5 | 1.091 | 0.09512 | -0.004 | 11.468
14 | 1.078 | 0.10636 | -0.004 | 10.136
14.5 | 1.072 | 0.11428 | -0.004 | 9.377
15 | 1.063 | 0.12156 | -0.004 | 8.744
15.5 | 1.052 | 0.1296 | -0.004 | 8.117
16 | 1.038 | 0.13797 | -0.004 | 7.524
16.5 | 1.021 | 0.14622 | -0.004 | 6.984
17 | 1.002 | 0.15564 | -0.004 | 6.438

## 18. Re 250k Mach 0.00 (2)
BIGFOIL.COM POLAR EXPORT
Horten 11.00% thick 2.00% camber
Horten 11.00% thick 2.00% camber |  |  |  | Cl Max: | 1.1688 | at alpha= | 14.5 | deg
XFOIL ncrit=9 |  |  |  | L/D Max: | 68.0682 | at alpha= | 7.5 | deg
Re: | 250000 |  |  | Cd Min: | 0.24043 | at alpha= | -20 | deg
Mach: | 0 |  |  | Cl=0 at alpha= | -0.98396 | deg
|  |  |  | @ Cl=0.1, Cd= | 0.010257
|  |  |  | @ Cl=0.4, Cd= | 0.010811
|  |  |  | @ Cl=0.6, Cd= | 0.011106
alpha (deg) | Cl | Cd | Cm | Cl/Cd
-20 | -0.7328 | 0.24043 | 0.0607 | -3.0479
-19.5 | -0.7176 | 0.23408 | 0.0561 | -3.0656
-19 | -0.7094 | 0.22833 | 0.0498 | -3.1069
-18.5 | -0.6865 | 0.22071 | 0.0488 | -3.1104
-18 | -0.6695 | 0.2147 | 0.0458 | -3.1183
-17.5 | -0.6539 | 0.20827 | 0.0423 | -3.1397
-17 | -0.6502 | 0.20208 | 0.0351 | -3.2175
-16.5 | -0.6275 | 0.19392 | 0.0342 | -3.2359
-16 | -0.6104 | 0.18776 | 0.0318 | -3.251
-15.5 | -0.5965 | 0.18097 | 0.0285 | -3.2961
-15 | -0.602 | 0.174 | 0.0204 | -3.4598
-14.5 | -0.5796 | 0.16535 | 0.0199 | -3.5053
-14 | -0.562 | 0.15902 | 0.0184 | -3.5341
-13.5 | -0.5507 | 0.15207 | 0.0154 | -3.6214
-13 | -0.5642 | 0.14276 | 0.0061 | -3.9521
-12.5 | -0.5429 | 0.13532 | 0.0072 | -4.012
-12 | -0.5288 | 0.12888 | 0.0057 | -4.103
-11.5 | -0.5252 | 0.12093 | 0.0018 | -4.343
-11 | -0.5534 | 0.10812 | -0.0112 | -5.1184
-10.5 | -0.5361 | 0.10136 | -0.0084 | -5.2891
-10 | -0.5232 | 0.09576 | -0.0091 | -5.4637
-9.5 | -0.5381 | 0.08508 | -0.017 | -6.3246
-9 | -0.6053 | 0.07105 | -0.0277 | -8.5194
-8.5 | -0.6792 | 0.04777 | -0.0247 | -14.2181
-8 | -0.6806 | 0.03882 | -0.0199 | -17.5322
-7.5 | -0.6758 | 0.02992 | -0.0135 | -22.5869
-7 | -0.6481 | 0.02564 | -0.0087 | -25.2769
-6.5 | -0.6135 | 0.02192 | -0.0051 | -27.9881
-6 | -0.5743 | 0.02011 | -0.002 | -28.5579
-5.5 | -0.5386 | 0.01828 | 0.0018 | -29.4639
-5 | -0.4592 | 0.01657 | -0.0034 | -27.7127
-4.5 | -0.3747 | 0.01481 | -0.0093 | -25.3005
-4 | -0.2948 | 0.01326 | -0.0141 | -22.2323
-3.5 | -0.2363 | 0.0124 | -0.014 | -19.0565
-3 | -0.1898 | 0.01179 | -0.0116 | -16.0984
-2.5 | -0.1463 | 0.01095 | -0.009 | -13.3607
-2 | -0.1256 | 0.00873 | -0.0019 | -14.3872
-1.5 | -0.0707 | 0.00885 | 0.0005 | -7.9887
-1 | -0.003 | 0.00942 | -0.0001 | -0.31847
-0.5 | 0.0905 | 0.0102 | -0.0062 | 8.8725
0 | 0.1994 | 0.01085 | -0.016 | 18.3779
0.5 | 0.3007 | 0.01097 | -0.0251 | 27.4111
1 | 0.3723 | 0.01088 | -0.0287 | 34.2188
1.5 | 0.4401 | 0.01071 | -0.0316 | 41.0924
2 | 0.4838 | 0.0108 | -0.0296 | 44.7963
2.5 | 0.5279 | 0.01088 | -0.0277 | 48.5202
3 | 0.5722 | 0.011 | -0.0257 | 52.0182
3.5 | 0.6166 | 0.01117 | -0.0236 | 55.2014
4 | 0.6611 | 0.01138 | -0.0216 | 58.0931
4.5 | 0.7053 | 0.0116 | -0.0195 | 60.8017
5 | 0.749 | 0.01189 | -0.0172 | 62.9941
5.5 | 0.7922 | 0.01223 | -0.0149 | 64.7751
6 | 0.8348 | 0.01258 | -0.0125 | 66.3593
6.5 | 0.8769 | 0.01299 | -0.01 | 67.5058
7 | 0.9181 | 0.01349 | -0.0074 | 68.0578
7.5 | 0.9584 | 0.01408 | -0.0047 | 68.0682
8 | 0.9977 | 0.01478 | -0.002 | 67.5034
8.5 | 1.0338 | 0.01576 | 0.001 | 65.5964
9 | 1.0668 | 0.01702 | 0.0044 | 62.6792
9.5 | 1.094 | 0.01868 | 0.0083 | 58.5653
10 | 1.1155 | 0.02065 | 0.0129 | 54.0194
10.5 | 1.1304 | 0.02284 | 0.0181 | 49.4921
11 | 1.1325 | 0.02524 | 0.0248 | 44.8693
11.5 | 1.1423 | 0.02758 | 0.0291 | 41.4177
12 | 1.1424 | 0.03129 | 0.0323 | 36.5101
12.5 | 1.1499 | 0.03502 | 0.0337 | 32.8355
13 | 1.1527 | 0.03957 | 0.035 | 29.1307
13.5 | 1.1596 | 0.04402 | 0.0351 | 26.3426
14 | 1.165 | 0.04874 | 0.0349 | 23.9023
14.5 | 1.1688 | 0.05387 | 0.0355 | 21.6967
15 | 1.167 | 0.05993 | 0.0343 | 19.4727
15.5 | 1.1616 | 0.06664 | 0.0324 | 17.431
16 | 1.1581 | 0.07334 | 0.03 | 15.7908
16.5 | 1.1525 | 0.08067 | 0.0286 | 14.2866
17 | 1.127 | 0.09176 | 0.0228 | 12.282
17.5 | 1.0932 | 0.10525 | 0.0152 | 10.3867
18 | 1.0509 | 0.1216 | 0.0055 | 8.6423
18.5 | 0.9948 | 0.14267 | -0.0075 | 6.9727
19 | 0.8109 | 0.21872 | -0.0451 | 3.7075
19.5 | 0.8219 | 0.22612 | -0.0497 | 3.6348

## 19. Re 250k Mach 0.10 (1)
BIGFOIL.COM POLAR EXPORT
Horten 11.00% thick 2.00% camber
Horten 11.00% thick 2.00% camber |  |  |  | Cl Max: | 1.166 | at alpha= | 12 | deg
JavaFoil+Calcfoil stall+Eppler ext transition |  |  |  | L/D Max: | 64.844 | at alpha= | 6 | deg
Re: | 250000 |  |  | Cd Min: | 0.01043 | at alpha= | 0 | deg
Mach: | 0.1 |  |  | Cl=0 at alpha= | -0.76271 | deg
|  |  |  | @ Cl=0.1, Cd= | 0.010448
|  |  |  | @ Cl=0.4, Cd= | 0.011498
|  |  |  | @ Cl=0.6, Cd= | 0.011968
alpha (deg) | Cl | Cd | Cm | Cl/Cd
-17 | -0.611 | 0.19329 | 0.003 | -3.16
-16.5 | -0.632 | 0.18338 | 0.003 | -3.445
-16 | -0.652 | 0.17064 | 0.003 | -3.819
-15.5 | -0.671 | 0.15937 | 0.003 | -4.208
-15 | -0.688 | 0.14935 | 0.003 | -4.608
-14.5 | -0.704 | 0.13948 | 0.003 | -5.048
-14 | -0.718 | 0.12999 | 0.003 | -5.522
-13.5 | -0.729 | 0.12058 | 0.003 | -6.047
-13 | -0.738 | 0.11247 | 0.003 | -6.559
-12.5 | -0.743 | 0.10562 | 0.003 | -7.037
-12 | -0.745 | 0.09738 | 0.003 | -7.655
-11.5 | -0.743 | 0.09146 | 0.003 | -8.127
-11 | -0.736 | 0.08512 | 0.003 | -8.652
-10.5 | -0.726 | 0.07921 | 0.003 | -9.165
-10 | -0.712 | 0.07375 | 0.003 | -9.654
-9.5 | -0.694 | 0.06874 | 0.003 | -10.1
-9 | -0.673 | 0.06426 | 0.003 | -10.473
-8.5 | -0.648 | 0.05979 | 0.003 | -10.843
-8 | -0.621 | 0.05575 | 0.003 | -11.134
-7.5 | -0.59 | 0.05195 | 0.003 | -11.354
-7 | -0.557 | 0.04858 | 0.003 | -11.456
-6.5 | -0.521 | 0.0453 | 0.003 | -11.499
-6 | -0.484 | 0.04179 | 0.003 | -11.583
-5.5 | -0.544 | 0.01482 | 0.005 | -36.737
-5 | -0.492 | 0.01528 | 0.005 | -32.172
-4.5 | -0.437 | 0.01492 | 0.004 | -29.296
-4 | -0.381 | 0.01529 | 0.004 | -24.918
-3.5 | -0.324 | 0.01501 | 0.004 | -21.575
-3 | -0.266 | 0.01472 | 0.004 | -18.057
-2.5 | -0.207 | 0.01446 | 0.004 | -14.321
-2 | -0.148 | 0.01483 | 0.003 | -9.973
-1.5 | -0.088 | 0.01049 | 0.003 | -8.413
-1 | -0.028 | 0.01083 | 0.003 | -2.632
-0.5 | 0.031 | 0.01089 | 0.002 | 2.886
0 | 0.091 | 0.01043 | 0.002 | 8.768
0.5 | 0.151 | 0.01055 | 0.002 | 14.344
1 | 0.211 | 0.01071 | 0.002 | 19.72
1.5 | 0.271 | 0.01093 | 0.001 | 24.793
2 | 0.331 | 0.0112 | 0.001 | 29.543
2.5 | 0.39 | 0.01143 | 0.001 | 34.16
3 | 0.45 | 0.01184 | 0 | 38.015
3.5 | 0.509 | 0.01161 | 0 | 43.863
4 | 0.568 | 0.012 | 0 | 47.354
4.5 | 0.627 | 0.01194 | -0.001 | 52.518
5 | 0.685 | 0.01246 | -0.001 | 55.014
5.5 | 0.743 | 0.01256 | -0.001 | 59.129
6 | 0.799 | 0.01232 | -0.002 | 64.844
6.5 | 0.853 | 0.01345 | -0.002 | 63.401
7 | 0.905 | 0.01427 | -0.002 | 63.404
7.5 | 0.953 | 0.01535 | -0.003 | 62.117
8 | 0.993 | 0.01734 | -0.003 | 57.268
8.5 | 1.024 | 0.0202 | -0.003 | 50.688
9 | 1.056 | 0.0225 | -0.003 | 46.925
9.5 | 1.085 | 0.02509 | -0.004 | 43.228
10 | 1.11 | 0.02802 | -0.004 | 39.603
10.5 | 1.131 | 0.03143 | -0.004 | 35.99
11 | 1.148 | 0.03527 | -0.005 | 32.56
11.5 | 1.16 | 0.04 | -0.005 | 28.996
12 | 1.166 | 0.04585 | -0.005 | 25.423
12.5 | 1.161 | 0.05373 | -0.005 | 21.602
13 | 1.13 | 0.07081 | -0.005 | 15.951
13.5 | 1.073 | 0.09972 | -0.004 | 10.756
14 | 1.065 | 0.108 | -0.004 | 9.859
14.5 | 1.056 | 0.11578 | -0.004 | 9.122
15 | 1.045 | 0.12355 | -0.003 | 8.454
15.5 | 1.03 | 0.13135 | -0.004 | 7.843
16 | 1.013 | 0.14064 | -0.004 | 7.2
16.5 | 0.992 | 0.14894 | -0.004 | 6.659
17 | 0.969 | 0.15873 | -0.004 | 6.102

## 20. Re 250k Mach 0.10 (2)
BIGFOIL.COM POLAR EXPORT
Horten 11.00% thick 2.00% camber
Horten 11.00% thick 2.00% camber |  |  |  | Cl Max: | 1.1595 | at alpha= | 14.5 | deg
XFOIL ncrit=9 |  |  |  | L/D Max: | 67.9397 | at alpha= | 7 | deg
Re: | 250000 |  |  | Cd Min: | 0.24124 | at alpha= | -20 | deg
Mach: | 0.1 |  |  | Cl=0 at alpha= | -0.97935 | deg
|  |  |  | @ Cl=0.1, Cd= | 0.010272
|  |  |  | @ Cl=0.4, Cd= | 0.010859
|  |  |  | @ Cl=0.6, Cd= | 0.011149
alpha (deg) | Cl | Cd | Cm | Cl/Cd
-20 | -0.7351 | 0.24124 | 0.0612 | -3.0472
-19.5 | -0.7201 | 0.23487 | 0.0564 | -3.066
-19 | -0.7102 | 0.22881 | 0.0506 | -3.1039
-18.5 | -0.6881 | 0.22145 | 0.0494 | -3.1072
-18 | -0.671 | 0.21539 | 0.0463 | -3.1153
-17.5 | -0.6553 | 0.2089 | 0.0427 | -3.1369
-17 | -0.6518 | 0.20283 | 0.0354 | -3.2135
-16.5 | -0.6281 | 0.19458 | 0.0347 | -3.228
-16 | -0.611 | 0.18837 | 0.0322 | -3.2436
-15.5 | -0.5971 | 0.18153 | 0.0287 | -3.2893
-15 | -0.6026 | 0.17469 | 0.0206 | -3.4495
-14.5 | -0.5787 | 0.16602 | 0.0204 | -3.4857
-14 | -0.5614 | 0.15963 | 0.0187 | -3.5169
-13.5 | -0.5501 | 0.15263 | 0.0157 | -3.6041
-13 | -0.5636 | 0.14347 | 0.0062 | -3.9283
-12.5 | -0.5404 | 0.13612 | 0.0077 | -3.97
-12 | -0.5268 | 0.12956 | 0.006 | -4.0661
-11.5 | -0.5242 | 0.12146 | 0.0017 | -4.3158
-11 | -0.5506 | 0.10907 | -0.0108 | -5.0481
-10.5 | -0.5308 | 0.10259 | -0.0076 | -5.174
-10 | -0.5188 | 0.09675 | -0.0086 | -5.3623
-9.5 | -0.5403 | 0.08476 | -0.019 | -6.3745
-8.5 | -0.6735 | 0.04916 | -0.0256 | -13.7002
-8 | -0.6735 | 0.04064 | -0.0214 | -16.5723
-7.5 | -0.6725 | 0.03136 | -0.0149 | -21.4445
-7 | -0.6486 | 0.02635 | -0.0097 | -24.6148
-6.5 | -0.6159 | 0.02239 | -0.0057 | -27.5078
-6 | -0.5771 | 0.02042 | -0.0025 | -28.2615
-5.5 | -0.542 | 0.01893 | 0.0016 | -28.6318
-5 | -0.4593 | 0.01669 | -0.0042 | -27.5195
-4.5 | -0.3741 | 0.01488 | -0.0101 | -25.1411
-4 | -0.2938 | 0.01339 | -0.0148 | -21.9417
-3.5 | -0.2372 | 0.01247 | -0.0142 | -19.0217
-3 | -0.1907 | 0.01186 | -0.0117 | -16.0793
-2.5 | -0.1464 | 0.01107 | -0.0092 | -13.2249
-2 | -0.1251 | 0.00884 | -0.0023 | -14.1516
-1.5 | -0.0716 | 0.00886 | 0.0005 | -8.0813
-1 | -0.0038 | 0.00942 | 0 | -0.4034
-0.5 | 0.0882 | 0.0102 | -0.0057 | 8.6471
0 | 0.1994 | 0.01088 | -0.0158 | 18.3272
0.5 | 0.301 | 0.01102 | -0.0248 | 27.314
1 | 0.3734 | 0.01092 | -0.0285 | 34.1941
1.5 | 0.4428 | 0.01076 | -0.0317 | 41.1524
2 | 0.4868 | 0.01084 | -0.0297 | 44.9077
2.5 | 0.5312 | 0.01091 | -0.0277 | 48.6893
3 | 0.5757 | 0.01104 | -0.0257 | 52.1467
3.5 | 0.6204 | 0.01124 | -0.0236 | 55.1957
4 | 0.6651 | 0.01142 | -0.0216 | 58.2399
4.5 | 0.7096 | 0.01166 | -0.0194 | 60.8576
5 | 0.7534 | 0.01198 | -0.0171 | 62.8881
5.5 | 0.7969 | 0.01229 | -0.0147 | 64.8413
6 | 0.8395 | 0.01269 | -0.0122 | 66.1545
6.5 | 0.8819 | 0.01308 | -0.0097 | 67.4235
7 | 0.9233 | 0.01359 | -0.007 | 67.9397
7.5 | 0.9638 | 0.01419 | -0.0042 | 67.9211
8 | 1.0025 | 0.01495 | -0.0013 | 67.0569
8.5 | 1.039 | 0.01592 | 0.0017 | 65.2638
9 | 1.0709 | 0.01728 | 0.0053 | 61.9734
9.5 | 1.0961 | 0.01907 | 0.0096 | 57.4777
10 | 1.1148 | 0.02118 | 0.0147 | 52.6346
10.5 | 1.1303 | 0.02327 | 0.0199 | 48.5733
11 | 1.1297 | 0.02578 | 0.0267 | 43.8208
11.5 | 1.1373 | 0.02846 | 0.0307 | 39.9613
12 | 1.1381 | 0.03239 | 0.0333 | 35.1374
12.5 | 1.1446 | 0.0364 | 0.0344 | 31.4451
13 | 1.1476 | 0.04106 | 0.0356 | 27.9493
13.5 | 1.1534 | 0.04576 | 0.0356 | 25.2054
14 | 1.158 | 0.05066 | 0.0353 | 22.8583
14.5 | 1.1595 | 0.0562 | 0.0356 | 20.6317
15 | 1.1549 | 0.06277 | 0.0341 | 18.3989
15.5 | 1.1465 | 0.07009 | 0.0316 | 16.3575
16 | 1.1393 | 0.07764 | 0.0286 | 14.6741
16.5 | 1.1329 | 0.08523 | 0.0265 | 13.2923
17 | 1.1041 | 0.09726 | 0.0202 | 11.352
17.5 | 1.0672 | 0.11185 | 0.0117 | 9.5414
18 | 1.0222 | 0.12934 | 0.0011 | 7.9032
19 | 0.8128 | 0.21966 | -0.0456 | 3.7003
19.5 | 0.8237 | 0.22714 | -0.0503 | 3.6264

## 21. Re 250k Mach 0.25 (1)
BIGFOIL.COM POLAR EXPORT
Horten 11.00% thick 2.00% camber
Horten 11.00% thick 2.00% camber |  |  |  | Cl Max: | 1.128 | at alpha= | 11 | deg
JavaFoil+Calcfoil stall+Eppler ext transition |  |  |  | L/D Max: | 62.802 | at alpha= | 5.5 | deg
Re: | 250000 |  |  | Cd Min: | 0.01012 | at alpha= | -1 | deg
Mach: | 0.25 |  |  | Cl=0 at alpha= | -0.76229 | deg
|  |  |  | @ Cl=0.1, Cd= | 0.010613
|  |  |  | @ Cl=0.4, Cd= | 0.011754
|  |  |  | @ Cl=0.6, Cd= | 0.011951
alpha (deg) | Cl | Cd | Cm | Cl/Cd
-15.5 | -0.341 | 0.21362 | 0.003 | -1.598
-15 | -0.397 | 0.20978 | 0.003 | -1.893
-14.5 | -0.448 | 0.18742 | 0.003 | -2.392
-14 | -0.495 | 0.16639 | 0.003 | -2.977
-13.5 | -0.538 | 0.15054 | 0.003 | -3.575
-13 | -0.576 | 0.13801 | 0.003 | -4.176
-12.5 | -0.609 | 0.12343 | 0.003 | -4.936
-12 | -0.636 | 0.11286 | 0.003 | -5.639
-11.5 | -0.656 | 0.10213 | 0.003 | -6.427
-11 | -0.668 | 0.09346 | 0.003 | -7.151
-10.5 | -0.674 | 0.08636 | 0.003 | -7.809
-10 | -0.674 | 0.07947 | 0.003 | -8.488
-9.5 | -0.669 | 0.07306 | 0.003 | -9.151
-9 | -0.657 | 0.06731 | 0.003 | -9.762
-8.5 | -0.64 | 0.06237 | 0.003 | -10.263
-8 | -0.618 | 0.05796 | 0.003 | -10.666
-7.5 | -0.592 | 0.05384 | 0.003 | -10.991
-7 | -0.561 | 0.05003 | 0.003 | -11.22
-6.5 | -0.527 | 0.04666 | 0.003 | -11.3
-6 | -0.49 | 0.04367 | 0.003 | -11.23
-5.5 | -0.455 | 0.03917 | 0.003 | -11.604
-5 | -0.503 | 0.01499 | 0.005 | -33.542
-4.5 | -0.448 | 0.01534 | 0.005 | -29.173
-4 | -0.391 | 0.01496 | 0.004 | -26.112
-3.5 | -0.332 | 0.01533 | 0.004 | -21.669
-3 | -0.273 | 0.01498 | 0.004 | -18.216
-2.5 | -0.213 | 0.01469 | 0.004 | -14.477
-2 | -0.152 | 0.0146 | 0.003 | -10.406
-1.5 | -0.091 | 0.01421 | 0.003 | -6.382
-1 | -0.029 | 0.01012 | 0.003 | -2.892
-0.5 | 0.032 | 0.01046 | 0.003 | 3.088
0 | 0.094 | 0.0106 | 0.002 | 8.862
0.5 | 0.156 | 0.01073 | 0.002 | 14.501
1 | 0.217 | 0.01096 | 0.002 | 19.802
1.5 | 0.279 | 0.01115 | 0.001 | 24.984
2 | 0.34 | 0.0114 | 0.001 | 29.801
2.5 | 0.401 | 0.01176 | 0.001 | 34.117
3 | 0.462 | 0.01148 | 0 | 40.27
3.5 | 0.523 | 0.01187 | 0 | 44.068
4 | 0.584 | 0.01182 | 0 | 49.385
4.5 | 0.644 | 0.01231 | -0.001 | 52.321
5 | 0.703 | 0.01236 | -0.001 | 56.905
5.5 | 0.762 | 0.01213 | -0.001 | 62.802
6 | 0.819 | 0.01323 | -0.002 | 61.869
6.5 | 0.873 | 0.01398 | -0.002 | 62.441
7 | 0.924 | 0.01496 | -0.002 | 61.785
7.5 | 0.97 | 0.01639 | -0.003 | 59.161
8 | 1.001 | 0.01957 | -0.003 | 51.154
8.5 | 1.032 | 0.02234 | -0.003 | 46.207
9 | 1.062 | 0.0251 | -0.004 | 42.32
9.5 | 1.088 | 0.02815 | -0.004 | 38.629
10 | 1.108 | 0.03169 | -0.004 | 34.946
10.5 | 1.122 | 0.03589 | -0.004 | 31.255
11 | 1.128 | 0.041 | -0.005 | 27.521
11.5 | 1.125 | 0.04806 | -0.005 | 23.401
12 | 1.097 | 0.06219 | -0.005 | 17.646
12.5 | 1.023 | 0.09346 | -0.003 | 10.946
13 | 1.007 | 0.10183 | -0.003 | 9.892
13.5 | 0.987 | 0.10978 | -0.003 | 8.995
14 | 0.961 | 0.11852 | -0.003 | 8.108
14.5 | 0.928 | 0.12769 | -0.003 | 7.265
15 | 0.887 | 0.13796 | -0.003 | 6.432
15.5 | 0.841 | 0.1501 | -0.003 | 5.601
16 | 0.788 | 0.1632 | -0.003 | 4.831

## 22. Re 250k Mach 0.25 (2)
BIGFOIL.COM POLAR EXPORT
Horten 11.00% thick 2.00% camber
Horten 11.00% thick 2.00% camber |  |  |  | Cl Max: | 1.1158 | at alpha= | 12.5 | deg
XFOIL ncrit=9 |  |  |  | L/D Max: | 66.9507 | at alpha= | 7 | deg
Re: | 250000 |  |  | Cd Min: | 0.24579 | at alpha= | -20 | deg
Mach: | 0.25 |  |  | Cl=0 at alpha= | -0.94533 | deg
|  |  |  | @ Cl=0.1, Cd= | 0.010375
|  |  |  | @ Cl=0.4, Cd= | 0.011109
|  |  |  | @ Cl=0.6, Cd= | 0.011329
alpha (deg) | Cl | Cd | Cm | Cl/Cd
-20 | -0.7486 | 0.24579 | 0.0643 | -3.0457
-19.5 | -0.7346 | 0.23968 | 0.0583 | -3.0649
-19 | -0.7176 | 0.23224 | 0.0546 | -3.0899
-18.5 | -0.6978 | 0.22559 | 0.0522 | -3.0932
-18 | -0.6801 | 0.2192 | 0.0487 | -3.1026
-17.5 | -0.6638 | 0.21241 | 0.0447 | -3.1251
-17 | -0.6611 | 0.20705 | 0.0369 | -3.1929
-16.5 | -0.6326 | 0.19818 | 0.0371 | -3.192
-16 | -0.6153 | 0.19169 | 0.0341 | -3.2099
-15.5 | -0.6021 | 0.18458 | 0.0297 | -3.262
-15 | -0.6067 | 0.17843 | 0.0217 | -3.4002
-14.5 | -0.5757 | 0.16948 | 0.0228 | -3.3969
-14 | -0.5594 | 0.16282 | 0.0204 | -3.4357
-13.5 | -0.5503 | 0.15548 | 0.0161 | -3.5394
-13 | -0.5613 | 0.14714 | 0.0071 | -3.8147
-12.5 | -0.5301 | 0.13991 | 0.0099 | -3.7889
-12 | -0.5185 | 0.13288 | 0.0074 | -3.902
-11.5 | -0.5285 | 0.12378 | -0.001 | -4.2697
-11 | -0.5283 | 0.11377 | -0.0049 | -4.6436
-10.5 | -0.508 | 0.10795 | -0.0039 | -4.7059
-10 | -0.5019 | 0.10078 | -0.007 | -4.9802
-9.5 | -0.5395 | 0.0863 | -0.0244 | -6.2514
-9 | -0.5527 | 0.07565 | -0.0282 | -7.306
-8.5 | -0.5549 | 0.06939 | -0.0277 | -7.9968
-8 | -0.6346 | 0.04916 | -0.0276 | -12.9089
-7.5 | -0.643 | 0.03969 | -0.0226 | -16.2006
-7 | -0.641 | 0.03152 | -0.0161 | -20.3363
-6.5 | -0.6225 | 0.02613 | -0.0098 | -23.8232
-6 | -0.5904 | 0.02254 | -0.0055 | -26.1934
-5.5 | -0.55 | 0.0204 | -0.0023 | -26.9608
-5 | -0.4619 | 0.01746 | -0.0082 | -26.4548
-4.5 | -0.3728 | 0.01535 | -0.0141 | -24.2866
-4 | -0.2945 | 0.01386 | -0.0174 | -21.2482
-3.5 | -0.2416 | 0.01305 | -0.0154 | -18.5134
-3 | -0.1945 | 0.01232 | -0.0127 | -15.7873
-2.5 | -0.1476 | 0.01158 | -0.0101 | -12.7461
-2 | -0.114 | 0.00988 | -0.0057 | -11.5385
-1.5 | -0.0754 | 0.00895 | 0.0003 | -8.4246
-1 | -0.0096 | 0.00948 | 0.0008 | -1.0127
-0.5 | 0.0782 | 0.01024 | -0.0034 | 7.6367
0 | 0.1949 | 0.01096 | -0.014 | 17.7828
0.5 | 0.3022 | 0.01128 | -0.0235 | 26.7908
1 | 0.3796 | 0.01115 | -0.0277 | 34.0448
1.5 | 0.4546 | 0.011 | -0.0316 | 41.3273
2 | 0.5036 | 0.01106 | -0.0302 | 45.5335
2.5 | 0.5493 | 0.01117 | -0.0281 | 49.1764
3 | 0.5954 | 0.01131 | -0.026 | 52.6437
3.5 | 0.6414 | 0.0115 | -0.0237 | 55.7739
4 | 0.6875 | 0.01175 | -0.0214 | 58.5106
4.5 | 0.7332 | 0.012 | -0.019 | 61.1
5 | 0.7782 | 0.01234 | -0.0164 | 63.0632
5.5 | 0.8228 | 0.0127 | -0.0137 | 64.7874
6 | 0.8661 | 0.01316 | -0.0108 | 65.8131
6.5 | 0.9091 | 0.01362 | -0.0077 | 66.7474
7 | 0.9507 | 0.0142 | -0.0045 | 66.9507
7.5 | 0.9903 | 0.01496 | -0.0011 | 66.1965
8 | 1.0283 | 0.01588 | 0.0025 | 64.7544
8.5 | 1.061 | 0.01721 | 0.0067 | 61.6502
9 | 1.0862 | 0.019 | 0.0116 | 57.1684
9.5 | 1.1038 | 0.02114 | 0.0174 | 52.2138
10 | 1.1102 | 0.02351 | 0.0242 | 47.2225
10.5 | 1.1108 | 0.02616 | 0.0306 | 42.4618
11 | 1.1095 | 0.02995 | 0.0344 | 37.0451
11.5 | 1.1098 | 0.03446 | 0.0361 | 32.2055
12 | 1.1135 | 0.03923 | 0.037 | 28.3839
12.5 | 1.1158 | 0.04433 | 0.0373 | 25.1703
13 | 1.1158 | 0.04996 | 0.0376 | 22.3339
13.5 | 1.1136 | 0.05619 | 0.0366 | 19.8185
14 | 1.1101 | 0.06268 | 0.0351 | 17.7106
14.5 | 1.0987 | 0.07052 | 0.0332 | 15.58
15 | 1.0772 | 0.08069 | 0.0285 | 13.3499
15.5 | 1.0477 | 0.09293 | 0.0221 | 11.2741
16 | 1.0119 | 0.10729 | 0.0139 | 9.4314
16.5 | 0.9606 | 0.12614 | 0.0024 | 7.6153
17 | 0.8855 | 0.1531 | -0.0136 | 5.7838
17.5 | 0.8071 | 0.19142 | -0.0314 | 4.2164

## 23. Re 250k Mach 0.50 (1)
BIGFOIL.COM POLAR EXPORT
Horten 11.00% thick 2.00% camber
Horten 11.00% thick 2.00% camber |  |  |  | Cl Max: | 1.128 | at alpha= | 20 | deg
JavaFoil+Calcfoil stall+Eppler ext transition |  |  |  | L/D Max: | 57.97 | at alpha= | 5.5 | deg
Re: | 250000 |  |  | Cd Min: | 0.01059 | at alpha= | -1 | deg
Mach: | 0.5 |  |  | Cl=0 at alpha= | -0.76087 | deg
|  |  |  | @ Cl=0.1, Cd= | 0.011082
|  |  |  | @ Cl=0.4, Cd= | 0.011279
|  |  |  | @ Cl=0.6, Cd= | 0.011606
alpha (deg) | Cl | Cd | Cm | Cl/Cd
-20 | -1.027 | 0.27128 | 0.006 | -3.784
-19.5 | -0.999 | 0.26948 | 0.006 | -3.709
-19 | -0.974 | 0.26465 | 0.006 | -3.68
-18.5 | -0.948 | 0.25608 | 0.006 | -3.704
-18 | -0.921 | 0.24729 | 0.005 | -3.725
-17.5 | -0.896 | 0.24282 | 0.005 | -3.688
-17 | -0.87 | 0.23852 | 0.005 | -3.647
-16.5 | -0.843 | 0.22881 | 0.005 | -3.683
-16 | -0.817 | 0.2315 | 0.005 | -3.529
-15.5 | -0.79 | 0.22015 | 0.005 | -3.588
-15 | -0.764 | 0.21694 | 0.005 | -3.52
-14.5 | -0.738 | 0.21306 | 0.005 | -3.462
-14 | -0.711 | 0.19727 | 0.005 | -3.602
-13.5 | -0.684 | 0.19322 | 0.004 | -3.542
-13 | -0.657 | 0.18758 | 0.004 | -3.505
-12.5 | -0.631 | 0.18065 | 0.004 | -3.493
-12 | -0.605 | 0.17337 | 0.004 | -3.488
-11.5 | -0.578 | 0.17074 | 0.004 | -3.383
-11 | -0.551 | 0.16761 | 0.004 | -3.288
-10.5 | -0.524 | 0.15558 | 0.004 | -3.369
-10 | -0.498 | 0.14717 | 0.004 | -3.381
-9.5 | -0.471 | 0.138 | 0.003 | -3.41
-9 | -0.444 | 0.14239 | 0.003 | -3.118
-8.5 | -0.417 | 0.13203 | 0.003 | -3.158
-8 | -0.39 | 0.12137 | 0.003 | -3.213
-7.5 | -0.363 | 0.11008 | 0.003 | -3.298
-7 | -0.336 | 0.08549 | 0.002 | -3.932
-6.5 | -0.471 | 0.06096 | 0.002 | -7.726
-6 | -0.487 | 0.05216 | 0.002 | -9.331
-5.5 | -0.468 | 0.04677 | 0.002 | -9.999
-5 | -0.435 | 0.04304 | 0.003 | -10.102
-4.5 | -0.395 | 0.03938 | 0.003 | -10.036
-4 | -0.429 | 0.01525 | 0.005 | -28.159
-3.5 | -0.367 | 0.01481 | 0.005 | -24.8
-3 | -0.303 | 0.01513 | 0.004 | -20.022
-2.5 | -0.237 | 0.01473 | 0.004 | -16.063
-2 | -0.169 | 0.01506 | 0.004 | -11.243
-1.5 | -0.101 | 0.01473 | 0.003 | -6.87
-1 | -0.033 | 0.01059 | 0.003 | -3.087
-0.5 | 0.036 | 0.01072 | 0.003 | 3.366
0 | 0.105 | 0.01111 | 0.002 | 9.445
0.5 | 0.174 | 0.01078 | 0.002 | 16.117
1 | 0.242 | 0.01098 | 0.002 | 22.079
1.5 | 0.311 | 0.0113 | 0.001 | 27.513
2 | 0.379 | 0.01116 | 0.001 | 33.977
2.5 | 0.448 | 0.01155 | 0.001 | 38.754
3 | 0.515 | 0.01151 | 0 | 44.782
3.5 | 0.583 | 0.01156 | 0 | 50.4
4 | 0.65 | 0.01174 | 0 | 55.329
4.5 | 0.715 | 0.01282 | -0.001 | 55.797
5 | 0.779 | 0.01355 | -0.001 | 57.457
5.5 | 0.839 | 0.01447 | -0.001 | 57.97
6 | 0.894 | 0.01572 | -0.002 | 56.833
6.5 | 0.94 | 0.01761 | -0.002 | 53.395
7 | 0.975 | 0.02109 | -0.002 | 46.202
7.5 | 0.999 | 0.02652 | -0.003 | 37.663
8 | 1.019 | 0.03086 | -0.003 | 33.023
8.5 | 1.023 | 0.03607 | -0.003 | 28.352
9 | 0.988 | 0.04486 | -0.004 | 22.02
9.5 | 0.796 | 0.07894 | -0.002 | 10.087
10 | 0.582 | 0.12617 | -0.002 | 4.611
10.5 | 0.609 | 0.13666 | -0.002 | 4.456
11 | 0.636 | 0.14467 | -0.002 | 4.397
11.5 | 0.663 | 0.15949 | -0.003 | 4.159
12 | 0.691 | 0.16449 | -0.003 | 4.199
12.5 | 0.718 | 0.17546 | -0.003 | 4.093
13 | 0.745 | 0.17954 | -0.004 | 4.149
13.5 | 0.772 | 0.19227 | -0.004 | 4.017
14 | 0.8 | 0.20021 | -0.004 | 3.995
14.5 | 0.828 | 0.2141 | -0.005 | 3.866
15 | 0.854 | 0.21771 | -0.005 | 3.923
15.5 | 0.882 | 0.21905 | -0.005 | 4.026
16 | 0.909 | 0.23307 | -0.006 | 3.901
16.5 | 0.936 | 0.23982 | -0.006 | 3.904
17 | 0.964 | 0.24961 | -0.006 | 3.863
17.5 | 0.991 | 0.248 | -0.007 | 3.994
18 | 1.019 | 0.2677 | -0.007 | 3.806
18.5 | 1.045 | 0.26812 | -0.007 | 3.898
19 | 1.073 | 0.2846 | -0.008 | 3.771
19.5 | 1.1 | 0.28125 | -0.008 | 3.909
20 | 1.128 | 0.29951 | -0.009 | 3.765

## 24. Re 250k Mach 0.50 (2)
BIGFOIL.COM POLAR EXPORT
Horten 11.00% thick 2.00% camber
Horten 11.00% thick 2.00% camber |  |  |  | Cl Max: | 1.0766 | at alpha= | 8 | deg
XFOIL ncrit=9 |  |  |  | L/D Max: | 62.7524 | at alpha= | 5.5 | deg
Re: | 250000 |  |  | Cd Min: | 0.26991 | at alpha= | -20 | deg
Mach: | 0.5 |  |  | Cl=0 at alpha= | -0.87922 | deg
|  |  |  | @ Cl=0.1, Cd= | 0.010806
|  |  |  | @ Cl=0.4, Cd= | 0.012196
|  |  |  | @ Cl=0.6, Cd= | 0.012247
alpha (deg) | Cl | Cd | Cm | Cl/Cd
-20 | -0.8189 | 0.26991 | 0.0766 | -3.034
-19.5 | -0.7964 | 0.2611 | 0.0729 | -3.0502
-19 | -0.7742 | 0.25344 | 0.0687 | -3.0548
-18.5 | -0.7524 | 0.24568 | 0.0641 | -3.0625
-18 | -0.7326 | 0.23811 | 0.0583 | -3.0767
-17 | -0.6893 | 0.2217 | 0.0504 | -3.1092
-16.5 | -0.6675 | 0.2142 | 0.0465 | -3.1162
-16 | -0.6525 | 0.20737 | 0.0398 | -3.1465
-15.5 | -0.6331 | 0.19873 | 0.0357 | -3.1857
-15 | -0.6081 | 0.19044 | 0.0337 | -3.1931
-14.5 | -0.5877 | 0.18291 | 0.0301 | -3.2131
-14 | -0.5756 | 0.17572 | 0.0239 | -3.2757
-13.5 | -0.5596 | 0.16709 | 0.02 | -3.3491
-13 | -0.535 | 0.15935 | 0.0186 | -3.3574
-12.5 | -0.5191 | 0.15174 | 0.0149 | -3.421
-12 | -0.5247 | 0.14485 | 0.0061 | -3.6224
-11.5 | -0.4984 | 0.13539 | 0.0061 | -3.6812
-11 | -0.4783 | 0.12817 | 0.0047 | -3.7318
-10.5 | -0.4823 | 0.12043 | -0.0031 | -4.0048
-10 | -0.4732 | 0.11125 | -0.0061 | -4.2535
-9.5 | -0.4534 | 0.10408 | -0.0062 | -4.3563
-9 | -0.4445 | 0.09653 | -0.0092 | -4.6048
-8 | -0.4679 | 0.07272 | -0.0255 | -6.4343
-7.5 | -0.4745 | 0.0637 | -0.0307 | -7.449
-7 | -0.5022 | 0.05471 | -0.0336 | -9.1793
-6.5 | -0.5261 | 0.04685 | -0.0312 | -11.2295
-6 | -0.5414 | 0.03926 | -0.0261 | -13.7901
-5.5 | -0.5269 | 0.03093 | -0.024 | -17.0352
-5 | -0.4535 | 0.02264 | -0.0283 | -20.0309
-4.5 | -0.3826 | 0.01916 | -0.0277 | -19.9687
-4 | -0.3259 | 0.01689 | -0.0241 | -19.2954
-3.5 | -0.268 | 0.01531 | -0.0208 | -17.5049
-3 | -0.2109 | 0.0142 | -0.0177 | -14.8521
-2.5 | -0.1556 | 0.01327 | -0.0145 | -11.7257
-2 | -0.1011 | 0.01248 | -0.0115 | -8.101
-1.5 | -0.0571 | 0.01108 | -0.0073 | -5.1534
-1 | -0.0186 | 0.00981 | 0.0006 | -1.896
-0.5 | 0.0584 | 0.01047 | 0.0013 | 5.5778
0 | 0.1771 | 0.01143 | -0.0066 | 15.4943
0.5 | 0.3119 | 0.01214 | -0.0186 | 25.6919
1 | 0.4059 | 0.0122 | -0.024 | 33.2705
1.5 | 0.491 | 0.01218 | -0.0278 | 40.312
2 | 0.5757 | 0.01216 | -0.0315 | 47.3438
2.5 | 0.6313 | 0.01236 | -0.0294 | 51.0761
3 | 0.6835 | 0.0126 | -0.0265 | 54.246
3.5 | 0.7354 | 0.0129 | -0.0233 | 57.0078
4 | 0.7869 | 0.01329 | -0.0198 | 59.2099
4.5 | 0.8372 | 0.01372 | -0.016 | 61.0204
5 | 0.8859 | 0.01427 | -0.0116 | 62.0813
5.5 | 0.9325 | 0.01486 | -0.0068 | 62.7524
6 | 0.9762 | 0.01557 | -0.0014 | 62.6975
6.5 | 1.0155 | 0.01647 | 0.0048 | 61.6576
7 | 1.0497 | 0.01764 | 0.0115 | 59.5068
7.5 | 1.072 | 0.01933 | 0.0193 | 55.4578
8 | 1.0766 | 0.02162 | 0.0285 | 49.7965
8.5 | 1.0637 | 0.02485 | 0.0371 | 42.8048
9 | 1.0551 | 0.02977 | 0.0406 | 35.4417
9.5 | 1.0453 | 0.03589 | 0.0416 | 29.1251
10 | 1.0353 | 0.04252 | 0.0416 | 24.3485
10.5 | 1.0233 | 0.04976 | 0.0409 | 20.5647
11 | 1.0081 | 0.05761 | 0.0392 | 17.4987
11.5 | 0.9846 | 0.06711 | 0.0357 | 14.6714
12 | 0.9545 | 0.0784 | 0.0302 | 12.1747
12.5 | 0.9202 | 0.09114 | 0.0231 | 10.0966
13 | 0.8833 | 0.10529 | 0.0149 | 8.3892

## 25. Re 500k Mach 0.00 (1)
BIGFOIL.COM POLAR EXPORT
Horten 11.00% thick 2.00% camber
Horten 11.00% thick 2.00% camber |  |  |  | Cl Max: | 1.199 | at alpha= | 12.5 | deg
JavaFoil+Calcfoil stall+Eppler ext transition |  |  |  | L/D Max: | 78.232 | at alpha= | 7 | deg
Re: | 500000 |  |  | Cd Min: | 0.00879 | at alpha= | -1.5 | deg
Mach: | 0 |  |  | Cl=0 at alpha= | -0.76271 | deg
|  |  |  | @ Cl=0.1, Cd= | 0.008984
|  |  |  | @ Cl=0.4, Cd= | 0.0098529
|  |  |  | @ Cl=0.6, Cd= | 0.010451
alpha (deg) | Cl | Cd | Cm | Cl/Cd
-17.5 | -0.638 | 0.1759 | 0.003 | -3.626
-17 | -0.656 | 0.16772 | 0.003 | -3.913
-16.5 | -0.674 | 0.15726 | 0.003 | -4.285
-16 | -0.691 | 0.14689 | 0.003 | -4.702
-15.5 | -0.706 | 0.13807 | 0.003 | -5.116
-15 | -0.721 | 0.13124 | 0.003 | -5.491
-14.5 | -0.733 | 0.12255 | 0.003 | -5.981
-14 | -0.744 | 0.11524 | 0.003 | -6.452
-13.5 | -0.751 | 0.10805 | 0.003 | -6.955
-13 | -0.757 | 0.10094 | 0.003 | -7.499
-12.5 | -0.76 | 0.09472 | 0.003 | -8.019
-12 | -0.759 | 0.08829 | 0.003 | -8.6
-11.5 | -0.755 | 0.0829 | 0.003 | -9.104
-11 | -0.746 | 0.07756 | 0.003 | -9.617
-10.5 | -0.734 | 0.07227 | 0.003 | -10.152
-10 | -0.718 | 0.06757 | 0.003 | -10.627
-9.5 | -0.699 | 0.06302 | 0.003 | -11.097
-9 | -0.678 | 0.05863 | 0.003 | -11.561
-8.5 | -0.653 | 0.0544 | 0.003 | -12.004
-8 | -0.626 | 0.04995 | 0.003 | -12.542
-7.5 | -0.602 | 0.04344 | 0.004 | -13.861
-7 | -0.688 | 0.01254 | 0.006 | -54.855
-6.5 | -0.642 | 0.01274 | 0.005 | -50.416
-6 | -0.594 | 0.01304 | 0.005 | -45.521
-5.5 | -0.543 | 0.01328 | 0.005 | -40.858
-5 | -0.49 | 0.01369 | 0.005 | -35.763
-4.5 | -0.435 | 0.01331 | 0.004 | -32.716
-4 | -0.379 | 0.01302 | 0.004 | -29.13
-3.5 | -0.322 | 0.01349 | 0.004 | -23.902
-3 | -0.265 | 0.01316 | 0.004 | -20.1
-2.5 | -0.206 | 0.01294 | 0.003 | -15.93
-2 | -0.147 | 0.01267 | 0.003 | -11.612
-1.5 | -0.088 | 0.00879 | 0.003 | -10.002
-1 | -0.028 | 0.00881 | 0.003 | -3.22
-0.5 | 0.031 | 0.00887 | 0.002 | 3.526
0 | 0.091 | 0.00896 | 0.002 | 10.152
0.5 | 0.151 | 0.00912 | 0.002 | 16.512
1 | 0.21 | 0.0093 | 0.002 | 22.597
1.5 | 0.27 | 0.00944 | 0.001 | 28.565
2 | 0.329 | 0.00965 | 0.001 | 34.105
2.5 | 0.389 | 0.00992 | 0.001 | 39.191
3 | 0.448 | 0.00956 | 0 | 46.838
3.5 | 0.507 | 0.00984 | 0 | 51.495
4 | 0.566 | 0.01017 | 0 | 55.635
4.5 | 0.624 | 0.01065 | -0.001 | 58.633
5 | 0.682 | 0.01048 | -0.001 | 65.097
5.5 | 0.74 | 0.01097 | -0.001 | 67.445
6 | 0.796 | 0.01104 | -0.002 | 72.133
6.5 | 0.851 | 0.01124 | -0.002 | 75.724
7 | 0.904 | 0.01156 | -0.002 | 78.232
7.5 | 0.955 | 0.0125 | -0.003 | 76.42
8 | 1.001 | 0.014 | -0.003 | 71.504
8.5 | 1.037 | 0.01625 | -0.003 | 63.839
9 | 1.072 | 0.01789 | -0.004 | 59.909
9.5 | 1.102 | 0.01978 | -0.004 | 55.699
10 | 1.128 | 0.02205 | -0.004 | 51.147
10.5 | 1.15 | 0.02468 | -0.004 | 46.603
11 | 1.169 | 0.0277 | -0.005 | 42.193
11.5 | 1.183 | 0.0313 | -0.005 | 37.8
12 | 1.194 | 0.03523 | -0.005 | 33.895
12.5 | 1.199 | 0.03965 | -0.006 | 30.234
13 | 1.197 | 0.04508 | -0.006 | 26.555
13.5 | 1.19 | 0.0512 | -0.006 | 23.252
14 | 1.177 | 0.05906 | -0.006 | 19.933
14.5 | 1.156 | 0.06986 | -0.006 | 16.544
15 | 1.125 | 0.0846 | -0.006 | 13.304
15.5 | 1.086 | 0.10479 | -0.006 | 10.367
16 | 1.055 | 0.12122 | -0.005 | 8.703
16.5 | 1.031 | 0.13261 | -0.005 | 7.773
17 | 1.008 | 0.14239 | -0.005 | 7.081
17.5 | 0.985 | 0.15124 | -0.005 | 6.513

## 26. Re 500k Mach 0.00 (2)
BIGFOIL.COM POLAR EXPORT
Horten 11.00% thick 2.00% camber
Horten 11.00% thick 2.00% camber |  |  |  | Cl Max: | 1.2386 | at alpha= | 13.5 | deg
XFOIL ncrit=9 |  |  |  | L/D Max: | 86.7539 | at alpha= | 6.5 | deg
Re: | 500000 |  |  | Cd Min: | 0.17651 | at alpha= | -15.5 | deg
Mach: | 0 |  |  | Cl=0 at alpha= | -0.66887 | deg
|  |  |  | @ Cl=0.1, Cd= | 0.0071782
|  |  |  | @ Cl=0.4, Cd= | 0.008432
|  |  |  | @ Cl=0.6, Cd= | 0.0088661
alpha (deg) | Cl | Cd | Cm | Cl/Cd
-15.5 | -0.6005 | 0.17651 | 0.0264 | -3.4021
-15 | -0.5852 | 0.1705 | 0.0238 | -3.4323
-14.5 | -0.5736 | 0.16323 | 0.0205 | -3.5141
-14 | -0.5811 | 0.15134 | 0.0123 | -3.8397
-13.5 | -0.5645 | 0.14517 | 0.0121 | -3.8885
-13 | -0.5511 | 0.13898 | 0.0102 | -3.9653
-12.5 | -0.5421 | 0.13187 | 0.0073 | -4.1109
-12 | -0.559 | 0.11739 | -0.0022 | -4.7619
-11.5 | -0.8064 | 0.05017 | -0.0405 | -16.0734
-11 | -0.8733 | 0.04119 | -0.0342 | -21.2017
-10.5 | -0.897 | 0.03412 | -0.0271 | -26.2896
-10 | -0.8936 | 0.02814 | -0.0215 | -31.7555
-9.5 | -0.8623 | 0.02568 | -0.0184 | -33.5787
-9 | -0.8278 | 0.02341 | -0.0153 | -35.361
-8.5 | -0.7911 | 0.02124 | -0.0121 | -37.2458
-8 | -0.7539 | 0.01893 | -0.009 | -39.8257
-7.5 | -0.7126 | 0.01761 | -0.0064 | -40.4656
-7 | -0.6708 | 0.01644 | -0.0036 | -40.8029
-6.5 | -0.6325 | 0.01495 | -0.0003 | -42.3077
-6 | -0.5672 | 0.01399 | -0.0025 | -40.5432
-5.5 | -0.4904 | 0.01265 | -0.0071 | -38.7668
-5 | -0.4097 | 0.01156 | -0.0124 | -35.4412
-4.5 | -0.3528 | 0.01096 | -0.0122 | -32.1898
-4 | -0.3055 | 0.01058 | -0.01 | -28.8752
-3.5 | -0.2567 | 0.01024 | -0.0082 | -25.0684
-3 | -0.2071 | 0.00989 | -0.0067 | -20.9403
-2.5 | -0.1571 | 0.00953 | -0.0054 | -16.4848
-2 | -0.109 | 0.00895 | -0.0039 | -12.1788
-1.5 | -0.0774 | 0.00723 | 0.0006 | -10.7054
-1 | -0.0351 | 0.00673 | 0.0043 | -5.2155
-0.5 | 0.0179 | 0.00681 | 0.0058 | 2.6285
0 | 0.0739 | 0.00704 | 0.0067 | 10.4972
0.5 | 0.14 | 0.00739 | 0.0054 | 18.9445
1 | 0.2231 | 0.00788 | 0.0004 | 28.3122
1.5 | 0.3026 | 0.00823 | -0.0042 | 36.7679
2 | 0.3766 | 0.00837 | -0.008 | 44.994
2.5 | 0.4445 | 0.00855 | -0.0107 | 51.9883
3 | 0.5122 | 0.00868 | -0.0133 | 59.0092
3.5 | 0.5818 | 0.00882 | -0.0164 | 65.9637
4 | 0.6489 | 0.00899 | -0.019 | 72.1802
4.5 | 0.7184 | 0.00911 | -0.0222 | 78.8584
5 | 0.765 | 0.00934 | -0.0206 | 81.9058
5.5 | 0.8094 | 0.00957 | -0.0186 | 84.5768
6 | 0.8527 | 0.00991 | -0.0164 | 86.0444
6.5 | 0.8953 | 0.01032 | -0.014 | 86.7539
7 | 0.9369 | 0.01083 | -0.0115 | 86.5097
7.5 | 0.9773 | 0.01146 | -0.0089 | 85.2792
8 | 1.0163 | 0.01221 | -0.0061 | 83.2351
8.5 | 1.0525 | 0.0132 | -0.0029 | 79.7348
9 | 1.0871 | 0.01434 | 0.0004 | 75.8089
9.5 | 1.119 | 0.01566 | 0.0039 | 71.4559
10 | 1.1508 | 0.01695 | 0.0075 | 67.8938
10.5 | 1.1792 | 0.01837 | 0.0114 | 64.1916
11 | 1.2034 | 0.0199 | 0.0157 | 60.4724
11.5 | 1.2149 | 0.02173 | 0.0216 | 55.9089
12 | 1.2266 | 0.0235 | 0.0268 | 52.1957
12.5 | 1.222 | 0.02705 | 0.0308 | 45.1756
13 | 1.2326 | 0.03044 | 0.032 | 40.4928
13.5 | 1.2386 | 0.03486 | 0.0319 | 35.5307
14 | 1.2304 | 0.04121 | 0.0308 | 29.8568
14.5 | 1.2222 | 0.04782 | 0.0295 | 25.5583
15 | 1.2193 | 0.05408 | 0.0278 | 22.5462
15.5 | 1.2119 | 0.06102 | 0.0257 | 19.8607
16 | 1.2037 | 0.06839 | 0.0232 | 17.6005
16.5 | 1.1912 | 0.07632 | 0.0207 | 15.608
17 | 1.1822 | 0.08423 | 0.018 | 14.0354
17.5 | 1.1729 | 0.09281 | 0.0143 | 12.6376
18 | 1.162 | 0.10191 | 0.0101 | 11.4022
18.5 | 1.1507 | 0.11125 | 0.0058 | 10.3434

## 27. Re 500k Mach 0.10 (1)
BIGFOIL.COM POLAR EXPORT
Horten 11.00% thick 2.00% camber
Horten 11.00% thick 2.00% camber |  |  |  | Cl Max: | 1.191 | at alpha= | 12.5 | deg
JavaFoil+Calcfoil stall+Eppler ext transition |  |  |  | L/D Max: | 80.659 | at alpha= | 7 | deg
Re: | 500000 |  |  | Cd Min: | 0.0088 | at alpha= | -1.5 | deg
Mach: | 0.1 |  |  | Cl=0 at alpha= | -0.75833 | deg
|  |  |  | @ Cl=0.1, Cd= | 0.0090295
|  |  |  | @ Cl=0.4, Cd= | 0.0098881
|  |  |  | @ Cl=0.6, Cd= | 0.010489
alpha (deg) | Cl | Cd | Cm | Cl/Cd
-17 | -0.611 | 0.17367 | 0.003 | -3.519
-16.5 | -0.632 | 0.16172 | 0.003 | -3.909
-16 | -0.652 | 0.15282 | 0.003 | -4.268
-15.5 | -0.671 | 0.142 | 0.003 | -4.726
-15 | -0.689 | 0.13372 | 0.003 | -5.151
-14.5 | -0.705 | 0.12619 | 0.003 | -5.585
-14 | -0.718 | 0.11716 | 0.003 | -6.132
-13.5 | -0.73 | 0.10981 | 0.003 | -6.647
-13 | -0.739 | 0.1026 | 0.003 | -7.198
-12.5 | -0.744 | 0.09631 | 0.003 | -7.727
-12 | -0.746 | 0.08982 | 0.003 | -8.311
-11.5 | -0.744 | 0.08386 | 0.003 | -8.877
-11 | -0.738 | 0.07848 | 0.003 | -9.401
-10.5 | -0.728 | 0.07319 | 0.003 | -9.94
-10 | -0.714 | 0.06827 | 0.003 | -10.457
-9.5 | -0.697 | 0.06359 | 0.003 | -10.955
-9 | -0.676 | 0.05925 | 0.003 | -11.407
-8.5 | -0.652 | 0.05503 | 0.003 | -11.845
-8 | -0.626 | 0.05044 | 0.003 | -12.415
-7.5 | -0.6 | 0.04518 | 0.004 | -13.27
-7 | -0.689 | 0.01211 | 0.006 | -56.918
-6.5 | -0.644 | 0.01283 | 0.005 | -50.209
-6 | -0.596 | 0.01314 | 0.005 | -45.34
-5.5 | -0.545 | 0.01337 | 0.005 | -40.76
-5 | -0.492 | 0.01381 | 0.005 | -35.623
-4.5 | -0.437 | 0.01343 | 0.004 | -32.56
-4 | -0.381 | 0.01313 | 0.004 | -29.022
-3.5 | -0.324 | 0.01355 | 0.004 | -23.912
-3 | -0.266 | 0.01328 | 0.004 | -20.017
-2.5 | -0.207 | 0.01296 | 0.004 | -15.981
-2 | -0.148 | 0.01265 | 0.003 | -11.689
-1.5 | -0.088 | 0.0088 | 0.003 | -10.036
-1 | -0.029 | 0.00888 | 0.003 | -3.209
-0.5 | 0.031 | 0.00891 | 0.002 | 3.53
0 | 0.091 | 0.00901 | 0.002 | 10.146
0.5 | 0.151 | 0.00914 | 0.002 | 16.568
1 | 0.211 | 0.00932 | 0.002 | 22.674
1.5 | 0.271 | 0.00946 | 0.001 | 28.659
2 | 0.331 | 0.00965 | 0.001 | 34.282
2.5 | 0.391 | 0.00994 | 0.001 | 39.298
3 | 0.45 | 0.0096 | 0 | 46.865
3.5 | 0.509 | 0.00987 | 0 | 51.642
4 | 0.569 | 0.01027 | 0 | 55.38
4.5 | 0.627 | 0.01068 | -0.001 | 58.732
5 | 0.686 | 0.01055 | -0.001 | 65.016
5.5 | 0.743 | 0.01104 | -0.001 | 67.306
6 | 0.8 | 0.01112 | -0.002 | 71.912
6.5 | 0.855 | 0.01134 | -0.002 | 75.425
7 | 0.908 | 0.01126 | -0.002 | 80.659
7.5 | 0.959 | 0.01263 | -0.003 | 75.946
8 | 1.004 | 0.01428 | -0.003 | 70.295
8.5 | 1.039 | 0.0165 | -0.003 | 62.993
9 | 1.073 | 0.0182 | -0.004 | 58.97
9.5 | 1.102 | 0.0202 | -0.004 | 54.575
10 | 1.128 | 0.02255 | -0.004 | 49.998
10.5 | 1.149 | 0.02534 | -0.004 | 45.346
11 | 1.167 | 0.02844 | -0.005 | 41.02
11.5 | 1.18 | 0.03215 | -0.005 | 36.705
12 | 1.189 | 0.03631 | -0.005 | 32.732
12.5 | 1.191 | 0.04103 | -0.006 | 29.026
13 | 1.186 | 0.04679 | -0.006 | 25.352
13.5 | 1.176 | 0.05348 | -0.006 | 21.99
14 | 1.158 | 0.06232 | -0.006 | 18.586
14.5 | 1.131 | 0.07479 | -0.006 | 15.121
15 | 1.087 | 0.09606 | -0.006 | 11.313
15.5 | 1.05 | 0.11445 | -0.005 | 9.171
16 | 1.023 | 0.12659 | -0.005 | 8.081
16.5 | 0.998 | 0.13671 | -0.005 | 7.3
17 | 0.973 | 0.14558 | -0.005 | 6.683
17.5 | 0.946 | 0.15537 | -0.005 | 6.091

## 28. Re 500k Mach 0.10 (2)
BIGFOIL.COM POLAR EXPORT
Horten 11.00% thick 2.00% camber
Horten 11.00% thick 2.00% camber |  |  |  | Cl Max: | 1.2293 | at alpha= | 13.5 | deg
XFOIL ncrit=9 |  |  |  | L/D Max: | 86.6891 | at alpha= | 6.5 | deg
Re: | 500000 |  |  | Cd Min: | 0.17116 | at alpha= | -15 | deg
Mach: | 0.1 |  |  | Cl=0 at alpha= | -0.66887 | deg
|  |  |  | @ Cl=0.1, Cd= | 0.0071856
|  |  |  | @ Cl=0.4, Cd= | 0.0084515
|  |  |  | @ Cl=0.6, Cd= | 0.0088969
alpha (deg) | Cl | Cd | Cm | Cl/Cd
-15 | -0.5851 | 0.17116 | 0.0241 | -3.4184
-14.5 | -0.5733 | 0.16383 | 0.0208 | -3.4994
-14 | -0.5802 | 0.15217 | 0.0127 | -3.8128
-13.5 | -0.5628 | 0.14602 | 0.0125 | -3.8543
-13 | -0.5494 | 0.13976 | 0.0105 | -3.931
-12.5 | -0.5403 | 0.13258 | 0.0076 | -4.0753
-12 | -0.5561 | 0.11845 | -0.0018 | -4.6948
-11.5 | -0.7641 | 0.05547 | -0.0385 | -13.775
-11 | -0.8292 | 0.04473 | -0.0388 | -18.5379
-10.5 | -0.8735 | 0.03722 | -0.0306 | -23.4686
-10 | -0.8849 | 0.03013 | -0.024 | -29.3694
-9.5 | -0.8592 | 0.02703 | -0.0203 | -31.7869
-9 | -0.827 | 0.02452 | -0.0169 | -33.7276
-8.5 | -0.7929 | 0.02189 | -0.0133 | -36.222
-8 | -0.7567 | 0.01941 | -0.01 | -38.9851
-7.5 | -0.7157 | 0.018 | -0.0072 | -39.7611
-7 | -0.6741 | 0.01668 | -0.0042 | -40.4137
-6.5 | -0.6356 | 0.01513 | -0.0009 | -42.0093
-6 | -0.5693 | 0.01412 | -0.0031 | -40.3187
-5.5 | -0.4917 | 0.01275 | -0.0078 | -38.5647
-5 | -0.4101 | 0.01162 | -0.0131 | -35.2926
-4.5 | -0.3547 | 0.01103 | -0.0124 | -32.1578
-4 | -0.307 | 0.01064 | -0.0102 | -28.8534
-3.5 | -0.258 | 0.01029 | -0.0084 | -25.0729
-3 | -0.2079 | 0.00995 | -0.0069 | -20.8945
-2.5 | -0.1577 | 0.00958 | -0.0055 | -16.4614
-2 | -0.109 | 0.00902 | -0.004 | -12.0843
-1 | -0.0351 | 0.00675 | 0.0043 | -5.2
-0.5 | 0.0179 | 0.00683 | 0.0058 | 2.6208
0 | 0.0747 | 0.00705 | 0.0066 | 10.5957
0.5 | 0.14 | 0.0074 | 0.0056 | 18.9189
1 | 0.2226 | 0.00789 | 0.0008 | 28.2129
1.5 | 0.3032 | 0.00826 | -0.0039 | 36.707
2 | 0.3778 | 0.0084 | -0.0078 | 44.9762
2.5 | 0.4468 | 0.00856 | -0.0106 | 52.1963
3 | 0.5143 | 0.00871 | -0.0131 | 59.0471
3.5 | 0.5844 | 0.00886 | -0.0162 | 65.9594
4 | 0.652 | 0.00902 | -0.0188 | 72.2838
4.5 | 0.7219 | 0.00916 | -0.022 | 78.81
5 | 0.7698 | 0.00938 | -0.0206 | 82.0682
5.5 | 0.8142 | 0.00963 | -0.0184 | 84.5483
6 | 0.858 | 0.00996 | -0.0162 | 86.1446
6.5 | 0.9007 | 0.01039 | -0.0138 | 86.6891
7 | 0.9425 | 0.01091 | -0.0112 | 86.3886
7.5 | 0.9831 | 0.01155 | -0.0084 | 85.1169
8 | 1.0215 | 0.01237 | -0.0055 | 82.5788
8.5 | 1.0579 | 0.01337 | -0.0022 | 79.1249
9 | 1.0914 | 0.0146 | 0.0013 | 74.7534
9.5 | 1.1237 | 0.01591 | 0.005 | 70.6285
10 | 1.154 | 0.01729 | 0.0088 | 66.7438
10.5 | 1.1808 | 0.01878 | 0.013 | 62.8754
11 | 1.204 | 0.02033 | 0.0176 | 59.2228
11.5 | 1.2118 | 0.0222 | 0.0241 | 54.5856
12 | 1.2213 | 0.02432 | 0.0289 | 50.2179
12.5 | 1.2165 | 0.0283 | 0.032 | 42.9859
13 | 1.2256 | 0.03216 | 0.0326 | 38.1095
13.5 | 1.2293 | 0.03709 | 0.0321 | 33.1437
14 | 1.2174 | 0.04398 | 0.0308 | 27.6808
14.5 | 1.2105 | 0.05056 | 0.0294 | 23.9419
15 | 1.2059 | 0.05712 | 0.0275 | 21.1117
15.5 | 1.1979 | 0.06432 | 0.0252 | 18.6241
16 | 1.1896 | 0.07188 | 0.0226 | 16.5498
16.5 | 1.1763 | 0.0799 | 0.0202 | 14.7222
17 | 1.1675 | 0.08817 | 0.017 | 13.2415
17.5 | 1.1568 | 0.09717 | 0.013 | 11.9049
18 | 1.1443 | 0.1067 | 0.0086 | 10.7245
18.5 | 1.1317 | 0.11654 | 0.0038 | 9.7108

## 29. Re 500k Mach 0.25 (1)
BIGFOIL.COM POLAR EXPORT
Horten 11.00% thick 2.00% camber
Horten 11.00% thick 2.00% camber |  |  |  | Cl Max: | 1.15 | at alpha= | 11.5 | deg
JavaFoil+Calcfoil stall+Eppler ext transition |  |  |  | L/D Max: | 76.855 | at alpha= | 6.5 | deg
Re: | 500000 |  |  | Cd Min: | 0.00902 | at alpha= | -1 | deg
Mach: | 0.25 |  |  | Cl=0 at alpha= | -0.76229 | deg
|  |  |  | @ Cl=0.1, Cd= | 0.0091955
|  |  |  | @ Cl=0.4, Cd= | 0.0095554
|  |  |  | @ Cl=0.6, Cd= | 0.010545
alpha (deg) | Cl | Cd | Cm | Cl/Cd
-15.5 | -0.342 | 0.17529 | 0.003 | -1.949
-15 | -0.397 | 0.17094 | 0.003 | -2.324
-14.5 | -0.449 | 0.15382 | 0.003 | -2.916
-14 | -0.496 | 0.142 | 0.003 | -3.49
-13.5 | -0.538 | 0.13193 | 0.003 | -4.081
-13 | -0.577 | 0.1192 | 0.003 | -4.837
-12.5 | -0.61 | 0.10915 | 0.003 | -5.585
-12 | -0.637 | 0.10136 | 0.003 | -6.283
-11.5 | -0.657 | 0.09174 | 0.003 | -7.159
-11 | -0.669 | 0.08535 | 0.003 | -7.837
-10.5 | -0.675 | 0.07862 | 0.003 | -8.588
-10 | -0.675 | 0.0725 | 0.003 | -9.316
-9.5 | -0.67 | 0.0672 | 0.003 | -9.966
-9 | -0.659 | 0.06223 | 0.003 | -10.582
-8.5 | -0.642 | 0.05771 | 0.003 | -11.127
-8 | -0.621 | 0.05351 | 0.003 | -11.599
-7.5 | -0.596 | 0.0493 | 0.003 | -12.083
-7 | -0.569 | 0.04411 | 0.003 | -12.9
-6.5 | -0.653 | 0.01218 | 0.005 | -53.611
-6 | -0.606 | 0.01335 | 0.005 | -45.398
-5.5 | -0.556 | 0.01383 | 0.005 | -40.198
-5 | -0.503 | 0.0135 | 0.005 | -37.258
-4.5 | -0.448 | 0.01386 | 0.005 | -32.298
-4 | -0.391 | 0.01344 | 0.004 | -29.072
-3.5 | -0.332 | 0.01313 | 0.004 | -25.307
-3 | -0.273 | 0.01351 | 0.004 | -20.196
-2.5 | -0.213 | 0.01327 | 0.004 | -16.024
-2 | -0.152 | 0.01296 | 0.003 | -11.718
-1.5 | -0.091 | 0.01259 | 0.003 | -7.205
-1 | -0.029 | 0.00902 | 0.003 | -3.248
-0.5 | 0.032 | 0.0091 | 0.003 | 3.552
0 | 0.094 | 0.00918 | 0.002 | 10.232
0.5 | 0.156 | 0.00934 | 0.002 | 16.659
1 | 0.217 | 0.0095 | 0.002 | 22.844
1.5 | 0.279 | 0.0091 | 0.001 | 30.613
2 | 0.34 | 0.00928 | 0.001 | 36.638
2.5 | 0.401 | 0.00956 | 0.001 | 41.978
3 | 0.462 | 0.00986 | 0 | 46.91
3.5 | 0.523 | 0.01019 | 0 | 51.372
4 | 0.584 | 0.01058 | 0 | 55.172
4.5 | 0.644 | 0.01045 | -0.001 | 61.634
5 | 0.704 | 0.01091 | -0.001 | 64.556
5.5 | 0.763 | 0.01096 | -0.001 | 69.623
6 | 0.82 | 0.0111 | -0.002 | 73.884
6.5 | 0.876 | 0.0114 | -0.002 | 76.855
7 | 0.93 | 0.01227 | -0.002 | 75.765
7.5 | 0.979 | 0.01343 | -0.003 | 72.885
8 | 1.016 | 0.01596 | -0.003 | 63.678
8.5 | 1.049 | 0.01809 | -0.003 | 57.992
9 | 1.079 | 0.02028 | -0.004 | 53.209
9.5 | 1.104 | 0.02279 | -0.004 | 48.47
10 | 1.125 | 0.02572 | -0.004 | 43.718
10.5 | 1.139 | 0.02915 | -0.004 | 39.082
11 | 1.148 | 0.03309 | -0.005 | 34.685
11.5 | 1.15 | 0.03777 | -0.005 | 30.444
12 | 1.144 | 0.04349 | -0.005 | 26.298
12.5 | 1.125 | 0.05085 | -0.005 | 22.126
13 | 1.091 | 0.06216 | -0.006 | 17.553
13.5 | 1.031 | 0.08451 | -0.005 | 12.195
14 | 0.97 | 0.10715 | -0.004 | 9.057
14.5 | 0.932 | 0.11716 | -0.004 | 7.953
15 | 0.89 | 0.12672 | -0.004 | 7.02
15.5 | 0.842 | 0.13671 | -0.004 | 6.159
16 | 0.789 | 0.14781 | -0.004 | 5.34
16.5 | 0.732 | 0.16083 | -0.004 | 4.548

## 30. Re 500k Mach 0.25 (2)
BIGFOIL.COM POLAR EXPORT
Horten 11.00% thick 2.00% camber
Horten 11.00% thick 2.00% camber |  |  |  | Cl Max: | 1.1881 | at alpha= | 11.5 | deg
XFOIL ncrit=9 |  |  |  | L/D Max: | 85.9797 | at alpha= | 6.5 | deg
Re: | 500000 |  |  | Cd Min: | 0.15024 | at alpha= | -13.5 | deg
Mach: | 0.25 |  |  | Cl=0 at alpha= | -0.67625 | deg
|  |  |  | @ Cl=0.1, Cd= | 0.0072649
|  |  |  | @ Cl=0.4, Cd= | 0.0085648
|  |  |  | @ Cl=0.6, Cd= | 0.0090307
alpha (deg) | Cl | Cd | Cm | Cl/Cd
-13.5 | -0.5554 | 0.15024 | 0.0145 | -3.6968
-13 | -0.5417 | 0.14367 | 0.0122 | -3.7704
-12.5 | -0.5338 | 0.13578 | 0.0085 | -3.9314
-12 | -0.5439 | 0.12335 | 0.0001 | -4.4094
-11.5 | -0.5332 | 0.11662 | -0.0005 | -4.5721
-11 | -0.5185 | 0.11121 | -0.0016 | -4.6624
-10 | -0.5928 | 0.07516 | -0.0213 | -7.8872
-9.5 | -0.6392 | 0.05858 | -0.0348 | -10.9116
-9 | -0.7345 | 0.04113 | -0.0313 | -17.858
-8.5 | -0.7714 | 0.0296 | -0.0232 | -26.0608
-8 | -0.7577 | 0.02412 | -0.0171 | -31.4138
-7.5 | -0.7282 | 0.02068 | -0.0124 | -35.2128
-7 | -0.6893 | 0.01876 | -0.0085 | -36.7431
-6.5 | -0.6496 | 0.01701 | -0.0045 | -38.1893
-6 | -0.5794 | 0.01506 | -0.0071 | -38.4728
-5.5 | -0.4974 | 0.01329 | -0.0117 | -37.4266
-5 | -0.4154 | 0.01211 | -0.0161 | -34.3022
-4.5 | -0.3634 | 0.01167 | -0.014 | -31.1397
-4 | -0.3149 | 0.0111 | -0.0115 | -28.3694
-3.5 | -0.2641 | 0.01068 | -0.0095 | -24.7285
-3 | -0.2131 | 0.0102 | -0.0077 | -20.8922
-2.5 | -0.1609 | 0.00983 | -0.0062 | -16.3683
-2 | -0.1096 | 0.00935 | -0.0047 | -11.7219
-1.5 | -0.0689 | 0.00803 | -0.0017 | -8.5803
-1 | -0.0349 | 0.00691 | 0.0039 | -5.0507
-0.5 | 0.019 | 0.00692 | 0.0058 | 2.7457
0 | 0.0769 | 0.00714 | 0.0068 | 10.7703
0.5 | 0.1398 | 0.00748 | 0.0068 | 18.6898
1 | 0.2203 | 0.00793 | 0.003 | 27.7806
1.5 | 0.3156 | 0.00838 | -0.0043 | 37.6611
2 | 0.385 | 0.00853 | -0.0066 | 45.1348
2.5 | 0.4582 | 0.0087 | -0.0098 | 52.6667
3 | 0.5258 | 0.00889 | -0.0118 | 59.1451
3.5 | 0.5998 | 0.00903 | -0.0152 | 66.423
4 | 0.6687 | 0.00927 | -0.0175 | 72.1359
4.5 | 0.7419 | 0.00941 | -0.0207 | 78.8417
5 | 0.7958 | 0.00967 | -0.02 | 82.2958
5.5 | 0.8418 | 0.00995 | -0.0176 | 84.603
6 | 0.8866 | 0.01033 | -0.015 | 85.8277
6.5 | 0.9303 | 0.01082 | -0.0121 | 85.9797
7 | 0.9725 | 0.01143 | -0.009 | 85.0831
7.5 | 1.0123 | 0.01224 | -0.0055 | 82.7042
8 | 1.0498 | 0.01323 | -0.0018 | 79.35
8.5 | 1.0837 | 0.01448 | 0.0024 | 74.8412
9 | 1.1144 | 0.01594 | 0.007 | 69.9122
9.5 | 1.1436 | 0.01743 | 0.0117 | 65.611
10 | 1.168 | 0.01906 | 0.0169 | 61.2802
10.5 | 1.1816 | 0.02091 | 0.0234 | 56.5088
11 | 1.1792 | 0.02345 | 0.0305 | 50.2857
11.5 | 1.1881 | 0.02642 | 0.0338 | 44.9697
12 | 1.1862 | 0.03131 | 0.0348 | 37.8857
12.5 | 1.1826 | 0.03717 | 0.0344 | 31.816
13 | 1.1806 | 0.04324 | 0.0333 | 27.3034
13.5 | 1.1736 | 0.05003 | 0.0317 | 23.4579
14 | 1.1573 | 0.05778 | 0.0299 | 20.0294
14.5 | 1.147 | 0.06533 | 0.0278 | 17.557
15 | 1.1383 | 0.0733 | 0.025 | 15.5293
15.5 | 1.1276 | 0.08181 | 0.0217 | 13.7832
16 | 1.1169 | 0.09057 | 0.0181 | 12.3319
16.5 | 1.1019 | 0.10009 | 0.0142 | 11.0091

## 31. Re 500k Mach 0.50 (1)
BIGFOIL.COM POLAR EXPORT
Horten 11.00% thick 2.00% camber
Horten 11.00% thick 2.00% camber |  |  |  | Cl Max: | 1.128 | at alpha= | 20 | deg
JavaFoil+Calcfoil stall+Eppler ext transition |  |  |  | L/D Max: | 72.81 | at alpha= | 5 | deg
Re: | 500000 |  |  | Cd Min: | 0.00885 | at alpha= | -1 | deg
Mach: | 0.5 |  |  | Cl=0 at alpha= | -0.76087 | deg
|  |  |  | @ Cl=0.1, Cd= | 0.0090606
|  |  |  | @ Cl=0.4, Cd= | 0.0097674
|  |  |  | @ Cl=0.6, Cd= | 0.010305
alpha (deg) | Cl | Cd | Cm | Cl/Cd
-20 | -1.027 | 0.23155 | 0.006 | -4.434
-19.5 | -0.999 | 0.22839 | 0.006 | -4.376
-19 | -0.974 | 0.22365 | 0.006 | -4.355
-18.5 | -0.949 | 0.21594 | 0.006 | -4.393
-18 | -0.921 | 0.20807 | 0.005 | -4.428
-17.5 | -0.896 | 0.2036 | 0.005 | -4.399
-17 | -0.87 | 0.19929 | 0.005 | -4.365
-16.5 | -0.843 | 0.19103 | 0.005 | -4.411
-16 | -0.817 | 0.1909 | 0.005 | -4.279
-15.5 | -0.79 | 0.18281 | 0.005 | -4.321
-15 | -0.764 | 0.17798 | 0.005 | -4.291
-14.5 | -0.738 | 0.1741 | 0.005 | -4.237
-14 | -0.711 | 0.16137 | 0.005 | -4.404
-13.5 | -0.684 | 0.15746 | 0.005 | -4.347
-13 | -0.657 | 0.15307 | 0.004 | -4.295
-12.5 | -0.631 | 0.15146 | 0.004 | -4.166
-12 | -0.605 | 0.14467 | 0.004 | -4.18
-11.5 | -0.578 | 0.13566 | 0.004 | -4.258
-11 | -0.551 | 0.13253 | 0.004 | -4.159
-10.5 | -0.524 | 0.12735 | 0.004 | -4.116
-10 | -0.498 | 0.11995 | 0.004 | -4.149
-9.5 | -0.471 | 0.11549 | 0.003 | -4.075
-9 | -0.444 | 0.11299 | 0.003 | -3.929
-8.5 | -0.417 | 0.10577 | 0.003 | -3.943
-8 | -0.39 | 0.07868 | 0.003 | -4.957
-7.5 | -0.363 | 0.08553 | 0.003 | -4.245
-7 | -0.336 | 0.07354 | 0.002 | -4.573
-6.5 | -0.471 | 0.05484 | 0.002 | -8.591
-6 | -0.487 | 0.04771 | 0.003 | -10.214
-5.5 | -0.47 | 0.04313 | 0.003 | -10.892
-5 | -0.448 | 0.03486 | 0.004 | -12.842
-4.5 | -0.488 | 0.01367 | 0.005 | -35.671
-4 | -0.43 | 0.01378 | 0.005 | -31.178
-3.5 | -0.368 | 0.01333 | 0.005 | -27.564
-3 | -0.303 | 0.01364 | 0.004 | -22.217
-2.5 | -0.237 | 0.01323 | 0.004 | -17.889
-2 | -0.169 | 0.01289 | 0.004 | -13.138
-1.5 | -0.101 | 0.01255 | 0.003 | -8.068
-1 | -0.033 | 0.00885 | 0.003 | -3.694
-0.5 | 0.036 | 0.00894 | 0.003 | 4.037
0 | 0.105 | 0.00907 | 0.002 | 11.576
0.5 | 0.174 | 0.0095 | 0.002 | 18.292
1 | 0.242 | 0.00966 | 0.002 | 25.093
1.5 | 0.311 | 0.00991 | 0.001 | 31.394
2 | 0.379 | 0.00967 | 0.001 | 39.256
2.5 | 0.448 | 0.00999 | 0.001 | 44.818
3 | 0.516 | 0.01036 | 0 | 49.787
3.5 | 0.583 | 0.01029 | 0 | 56.68
4 | 0.651 | 0.01035 | 0 | 62.884
4.5 | 0.717 | 0.01048 | -0.001 | 68.392
5 | 0.782 | 0.01074 | -0.001 | 72.81
5.5 | 0.845 | 0.01192 | -0.001 | 70.876
6 | 0.904 | 0.01285 | -0.002 | 70.29
6.5 | 0.956 | 0.01418 | -0.002 | 67.374
7 | 0.993 | 0.01682 | -0.003 | 59.032
7.5 | 1.014 | 0.02178 | -0.003 | 46.539
8 | 1.033 | 0.02561 | -0.003 | 40.324
8.5 | 1.036 | 0.03008 | -0.003 | 34.451
9 | 1.008 | 0.03627 | -0.004 | 27.805
9.5 | 0.798 | 0.07258 | -0.002 | 10.995
10 | 0.582 | 0.08173 | -0.002 | 7.119
10.5 | 0.609 | 0.11643 | -0.002 | 5.231
11 | 0.636 | 0.11957 | -0.002 | 5.321
11.5 | 0.663 | 0.12994 | -0.003 | 5.105
12 | 0.691 | 0.13644 | -0.003 | 5.063
12.5 | 0.718 | 0.14716 | -0.003 | 4.88
13 | 0.745 | 0.14819 | -0.004 | 5.027
13.5 | 0.772 | 0.15666 | -0.004 | 4.93
14 | 0.8 | 0.16475 | -0.004 | 4.855
14.5 | 0.828 | 0.17508 | -0.005 | 4.727
15 | 0.854 | 0.17876 | -0.005 | 4.778
15.5 | 0.882 | 0.18189 | -0.005 | 4.849
16 | 0.91 | 0.19085 | -0.006 | 4.766
16.5 | 0.936 | 0.19948 | -0.006 | 4.694
17 | 0.964 | 0.19987 | -0.006 | 4.825
17.5 | 0.991 | 0.20627 | -0.007 | 4.803
18 | 1.019 | 0.21455 | -0.007 | 4.748
18.5 | 1.045 | 0.21993 | -0.007 | 4.752
19 | 1.073 | 0.22845 | -0.008 | 4.697
19.5 | 1.1 | 0.23442 | -0.008 | 4.691
20 | 1.128 | 0.24097 | -0.009 | 4.679

## 32. Re 500k Mach 0.50 (2)
BIGFOIL.COM POLAR EXPORT
Horten 11.00% thick 2.00% camber
Horten 11.00% thick 2.00% camber |  |  |  | Cl Max: | 1.1277 | at alpha= | 8 | deg
XFOIL ncrit=9 |  |  |  | L/D Max: | 83.1288 | at alpha= | 5.5 | deg
Re: | 500000 |  |  | Cd Min: | 0.26794 | at alpha= | -20 | deg
Mach: | 0.5 |  |  | Cl=0 at alpha= | -0.86772 | deg
|  |  |  | @ Cl=0.1, Cd= | 0.0075976
|  |  |  | @ Cl=0.4, Cd= | 0.0090666
|  |  |  | @ Cl=0.6, Cd= | 0.0096782
alpha (deg) | Cl | Cd | Cm | Cl/Cd
-20 | -0.8132 | 0.26794 | 0.0768 | -3.035
-19.5 | -0.7916 | 0.25997 | 0.0721 | -3.045
-19 | -0.771 | 0.25144 | 0.0663 | -3.0663
-18.5 | -0.7507 | 0.24305 | 0.0614 | -3.0887
-18 | -0.7277 | 0.23579 | 0.0582 | -3.0862
-17.5 | -0.7062 | 0.22815 | 0.0539 | -3.0953
-17 | -0.6857 | 0.2198 | 0.049 | -3.1197
-16.5 | -0.6712 | 0.21153 | 0.0422 | -3.1731
-16 | -0.646 | 0.20343 | 0.0404 | -3.1755
-15.5 | -0.6247 | 0.19621 | 0.0369 | -3.1838
-15 | -0.6068 | 0.18792 | 0.0317 | -3.229
-14.5 | -0.5972 | 0.17955 | 0.025 | -3.3261
-14 | -0.5704 | 0.17161 | 0.0243 | -3.3238
-13.5 | -0.5512 | 0.16436 | 0.0212 | -3.3536
-13 | -0.5346 | 0.15642 | 0.0174 | -3.4177
-12 | -0.508 | 0.13975 | 0.0097 | -3.6351
-11.5 | -0.4928 | 0.13245 | 0.0068 | -3.7206
-11 | -0.4925 | 0.12279 | -0.0004 | -4.0109
-10.5 | -0.4865 | 0.11353 | -0.0051 | -4.2852
-10 | -0.4808 | 0.10432 | -0.0092 | -4.6089
-9.5 | -0.4737 | 0.09564 | -0.0099 | -4.9529
-9 | -0.4764 | 0.08596 | -0.0147 | -5.5421
-8.5 | -0.4804 | 0.07675 | -0.0194 | -6.2593
-8 | -0.4955 | 0.06564 | -0.0268 | -7.5488
-7.5 | -0.5218 | 0.05406 | -0.0362 | -9.6522
-7 | -0.5596 | 0.04529 | -0.0346 | -12.3559
-6.5 | -0.5864 | 0.03632 | -0.0298 | -16.1454
-6 | -0.5788 | 0.02476 | -0.0291 | -23.3764
-5.5 | -0.508 | 0.01912 | -0.0312 | -26.569
-5 | -0.462 | 0.01589 | -0.0259 | -29.0749
-4.5 | -0.406 | 0.01435 | -0.022 | -28.2927
-4 | -0.349 | 0.01306 | -0.0185 | -26.7228
-3.5 | -0.2915 | 0.01208 | -0.0154 | -24.1308
-3 | -0.2329 | 0.01138 | -0.0126 | -20.4657
-2.5 | -0.1738 | 0.01081 | -0.0101 | -16.0777
-2 | -0.1146 | 0.01036 | -0.0078 | -11.0618
-1.5 | -0.056 | 0.00985 | -0.0057 | -5.6853
-1 | -0.0134 | 0.00839 | -0.0014 | -1.5971
0 | 0.0879 | 0.00754 | 0.0076 | 11.6578
0.5 | 0.1551 | 0.00786 | 0.0089 | 19.7328
1 | 0.2374 | 0.00833 | 0.0068 | 28.4994
1.5 | 0.3424 | 0.00889 | 0.0001 | 38.5152
2 | 0.4272 | 0.00915 | -0.0032 | 46.6885
2.5 | 0.5041 | 0.00939 | -0.0049 | 53.6848
3 | 0.5882 | 0.00963 | -0.008 | 61.08
3.5 | 0.6665 | 0.00995 | -0.0097 | 66.9849
4 | 0.7509 | 0.01023 | -0.0125 | 73.4018
4.5 | 0.8329 | 0.01061 | -0.0146 | 78.5014
5 | 0.9121 | 0.01104 | -0.016 | 82.6178
5.5 | 0.9618 | 0.01157 | -0.0116 | 83.1288
6 | 1.0089 | 0.01225 | -0.0067 | 82.3592
6.5 | 1.0512 | 0.01316 | -0.0009 | 79.8784
7 | 1.0864 | 0.0144 | 0.0058 | 75.4444
7.5 | 1.1122 | 0.01603 | 0.0137 | 69.3824
8 | 1.1277 | 0.018 | 0.0226 | 62.65
8.5 | 1.1238 | 0.02033 | 0.033 | 55.2779
9 | 1.117 | 0.02419 | 0.0391 | 46.1761
9.5 | 1.1077 | 0.03031 | 0.0401 | 36.5457
10 | 1.098 | 0.03718 | 0.0398 | 29.532
10.5 | 1.0801 | 0.04488 | 0.0388 | 24.0664
11 | 1.0647 | 0.05259 | 0.0376 | 20.2453
11.5 | 1.0467 | 0.06093 | 0.0353 | 17.1787
12 | 1.0266 | 0.07008 | 0.0321 | 14.649
12.5 | 1.0049 | 0.08008 | 0.0281 | 12.5487
13 | 0.9801 | 0.09112 | 0.0229 | 10.7561

## 33. Re 750k Mach 0.00 (1)
BIGFOIL.COM POLAR EXPORT
Horten 11.00% thick 2.00% camber
Horten 11.00% thick 2.00% camber |  |  |  | Cl Max: | 1.21 | at alpha= | 12.5 | deg
JavaFoil+Calcfoil stall+Eppler ext transition |  |  |  | L/D Max: | 86.213 | at alpha= | 7.5 | deg
Re: | 750000 |  |  | Cd Min: | 0.00787 | at alpha= | -1.5 | deg
Mach: | 0 |  |  | Cl=0 at alpha= | -0.76271 | deg
|  |  |  | @ Cl=0.1, Cd= | 0.0082895
|  |  |  | @ Cl=0.4, Cd= | 0.009071
|  |  |  | @ Cl=0.6, Cd= | 0.0094828
alpha (deg) | Cl | Cd | Cm | Cl/Cd
-13 | -0.758 | 0.09647 | 0.003 | -7.86
-12.5 | -0.761 | 0.09064 | 0.003 | -8.395
-12 | -0.761 | 0.08444 | 0.003 | -9.012
-11.5 | -0.757 | 0.07918 | 0.003 | -9.556
-11 | -0.748 | 0.07384 | 0.003 | -10.133
-10.5 | -0.737 | 0.06876 | 0.004 | -10.711
-10 | -0.721 | 0.06405 | 0.004 | -11.264
-9.5 | -0.704 | 0.05919 | 0.004 | -11.888
-9 | -0.684 | 0.05425 | 0.004 | -12.605
-8.5 | -0.663 | 0.04842 | 0.004 | -13.693
-8 | -0.766 | 0.01288 | 0.006 | -59.472
-7.5 | -0.731 | 0.01213 | 0.006 | -60.215
-7 | -0.688 | 0.01216 | 0.006 | -56.636
-6.5 | -0.643 | 0.01262 | 0.005 | -50.923
-6 | -0.594 | 0.01253 | 0.005 | -47.405
-5.5 | -0.543 | 0.01295 | 0.005 | -41.92
-5 | -0.49 | 0.01262 | 0.005 | -38.821
-4.5 | -0.435 | 0.01226 | 0.004 | -35.517
-4 | -0.379 | 0.0127 | 0.004 | -29.865
-3.5 | -0.322 | 0.01239 | 0.004 | -26.017
-3 | -0.265 | 0.01212 | 0.004 | -21.822
-2.5 | -0.206 | 0.01182 | 0.003 | -17.431
-2 | -0.147 | 0.01162 | 0.003 | -12.659
-1.5 | -0.088 | 0.00787 | 0.003 | -11.172
-1 | -0.028 | 0.00825 | 0.003 | -3.438
-0.5 | 0.031 | 0.00823 | 0.002 | 3.802
0 | 0.091 | 0.00827 | 0.002 | 11.007
0.5 | 0.151 | 0.0084 | 0.002 | 17.928
1 | 0.21 | 0.00854 | 0.002 | 24.605
1.5 | 0.27 | 0.00862 | 0.001 | 31.28
2 | 0.329 | 0.00879 | 0.001 | 37.436
2.5 | 0.389 | 0.00903 | 0.001 | 43.029
3 | 0.448 | 0.00925 | 0 | 48.418
3.5 | 0.507 | 0.00955 | 0 | 53.103
4 | 0.566 | 0.00926 | 0 | 61.106
4.5 | 0.624 | 0.00964 | -0.001 | 64.808
5 | 0.683 | 0.01001 | -0.001 | 68.168
5.5 | 0.74 | 0.01048 | -0.001 | 70.628
6 | 0.796 | 0.01042 | -0.002 | 76.417
6.5 | 0.852 | 0.01069 | -0.002 | 79.697
7 | 0.905 | 0.0111 | -0.002 | 81.588
7.5 | 0.957 | 0.0111 | -0.003 | 86.213
8 | 1.004 | 0.01281 | -0.003 | 78.389
8.5 | 1.044 | 0.01483 | -0.003 | 70.382
9 | 1.08 | 0.01613 | -0.004 | 66.957
9.5 | 1.111 | 0.01765 | -0.004 | 62.976
10 | 1.138 | 0.01953 | -0.004 | 58.262
10.5 | 1.161 | 0.02179 | -0.004 | 53.255
11 | 1.179 | 0.02446 | -0.005 | 48.214
11.5 | 1.194 | 0.02762 | -0.005 | 43.217
12 | 1.205 | 0.03114 | -0.005 | 38.69
12.5 | 1.21 | 0.03502 | -0.006 | 34.544
13 | 1.209 | 0.03971 | -0.006 | 30.443
13.5 | 1.204 | 0.04477 | -0.006 | 26.888
14 | 1.193 | 0.05092 | -0.006 | 23.436
14.5 | 1.177 | 0.05844 | -0.007 | 20.148
15 | 1.157 | 0.06691 | -0.007 | 17.297
15.5 | 1.131 | 0.07776 | -0.007 | 14.546
16 | 1.099 | 0.09198 | -0.007 | 11.945
16.5 | 1.064 | 0.10801 | -0.007 | 9.849
17 | 1.029 | 0.12449 | -0.006 | 8.263
17.5 | 0.997 | 0.13825 | -0.006 | 7.215

## 34. Re 750k Mach 0.00 (2)
BIGFOIL.COM POLAR EXPORT
Horten 11.00% thick 2.00% camber
Horten 11.00% thick 2.00% camber |  |  |  | Cl Max: | 1.3052 | at alpha= | 14.5 | deg
XFOIL ncrit=9 |  |  |  | L/D Max: | 97.1627 | at alpha= | 6.5 | deg
Re: | 750000 |  |  | Cd Min: | 0.20271 | at alpha= | -17.5 | deg
Mach: | 0 |  |  | Cl=0 at alpha= | -0.68211 | deg
|  |  |  | @ Cl=0.1, Cd= | 0.0060473
|  |  |  | @ Cl=0.4, Cd= | 0.0071781
|  |  |  | @ Cl=0.6, Cd= | 0.0078077
alpha (deg) | Cl | Cd | Cm | Cl/Cd
-17.5 | -0.6558 | 0.20271 | 0.0394 | -3.2352
-17 | -0.6391 | 0.19717 | 0.0366 | -3.2414
-16.5 | -0.6238 | 0.19092 | 0.0335 | -3.2673
-16 | -0.6178 | 0.18094 | 0.0276 | -3.4144
-15.5 | -0.6089 | 0.17226 | 0.024 | -3.5348
-15 | -0.5919 | 0.16684 | 0.0223 | -3.5477
-14.5 | -0.5785 | 0.16057 | 0.0197 | -3.6028
-13.5 | -1.0263 | 0.04106 | -0.0461 | -24.9951
-13 | -1.039 | 0.0366 | -0.0429 | -28.388
-12.5 | -1.0459 | 0.03327 | -0.037 | -31.4367
-12 | -1.037 | 0.03078 | -0.0316 | -33.6907
-11.5 | -1.0209 | 0.02777 | -0.0271 | -36.7627
-11 | -0.9942 | 0.02541 | -0.0234 | -39.1263
-10.5 | -0.9596 | 0.02376 | -0.0204 | -40.3872
-10 | -0.9328 | 0.02057 | -0.0165 | -45.3476
-9.5 | -0.8932 | 0.01922 | -0.0139 | -46.4724
-9 | -0.8526 | 0.0179 | -0.0113 | -47.6313
-8.5 | -0.8103 | 0.01681 | -0.0087 | -48.2035
-8 | -0.7721 | 0.0152 | -0.0056 | -50.7961
-7.5 | -0.7294 | 0.01437 | -0.003 | -50.7585
-7 | -0.6889 | 0.01339 | 0 | -51.4488
-6.5 | -0.6199 | 0.01236 | -0.0031 | -50.1537
-6 | -0.5443 | 0.01134 | -0.0074 | -47.9982
-5.5 | -0.4625 | 0.01073 | -0.0128 | -43.1034
-5 | -0.4133 | 0.01027 | -0.0111 | -40.2434
-4.5 | -0.3655 | 0.00991 | -0.0091 | -36.8819
-4 | -0.3159 | 0.00961 | -0.0076 | -32.872
-3.5 | -0.2649 | 0.00933 | -0.0063 | -28.3923
-3 | -0.2134 | 0.00906 | -0.0052 | -23.5541
-2.5 | -0.1619 | 0.00877 | -0.0042 | -18.4607
-2 | -0.1106 | 0.00842 | -0.0031 | -13.1354
-1.5 | -0.0631 | 0.00773 | -0.0016 | -8.163
-1 | -0.0295 | 0.00624 | 0.0027 | -4.7276
-0.5 | 0.0169 | 0.00595 | 0.0054 | 2.8403
0 | 0.0693 | 0.00598 | 0.0067 | 11.5886
0.5 | 0.124 | 0.0061 | 0.0076 | 20.3279
1 | 0.1803 | 0.0063 | 0.0082 | 28.619
1.5 | 0.2476 | 0.00664 | 0.0064 | 37.2892
2 | 0.3166 | 0.00696 | 0.0039 | 45.4885
2.5 | 0.3901 | 0.00715 | 0.0002 | 54.5594
3 | 0.4606 | 0.00735 | -0.003 | 62.6667
4 | 0.5917 | 0.00778 | -0.0072 | 76.054
4.5 | 0.6605 | 0.00801 | -0.0102 | 82.4594
5 | 0.7258 | 0.00827 | -0.0124 | 87.763
5.5 | 0.7917 | 0.00857 | -0.0149 | 92.3804
6 | 0.8583 | 0.00892 | -0.0176 | 96.222
6.5 | 0.9075 | 0.00934 | -0.0166 | 97.1627
7 | 0.949 | 0.00984 | -0.0142 | 96.4431
7.5 | 0.989 | 0.01047 | -0.0114 | 94.4604
8 | 1.0268 | 0.01128 | -0.0084 | 91.0284
8.5 | 1.0632 | 0.01218 | -0.0052 | 87.2906
9 | 1.0985 | 0.01318 | -0.0019 | 83.346
9.5 | 1.1333 | 0.01424 | 0.0015 | 79.5857
10 | 1.1675 | 0.01533 | 0.0048 | 76.1579
10.5 | 1.2006 | 0.01647 | 0.0081 | 72.8962
11 | 1.2319 | 0.01765 | 0.0117 | 69.796
11.5 | 1.258 | 0.01902 | 0.0158 | 66.1409
12 | 1.2766 | 0.02043 | 0.0209 | 62.4865
12.5 | 1.2847 | 0.0223 | 0.0266 | 57.6099
13 | 1.2986 | 0.02446 | 0.0299 | 53.0908
13.5 | 1.3017 | 0.02821 | 0.0317 | 46.1432
14 | 1.3012 | 0.03331 | 0.0315 | 39.0633
14.5 | 1.3052 | 0.03849 | 0.0304 | 33.9101
15 | 1.3015 | 0.04478 | 0.0287 | 29.0643
15.5 | 1.2914 | 0.05202 | 0.0264 | 24.8251
16 | 1.2724 | 0.06054 | 0.0236 | 21.0175
16.5 | 1.2467 | 0.0704 | 0.02 | 17.7088
17 | 1.2329 | 0.07908 | 0.0167 | 15.5905
17.5 | 1.2189 | 0.08812 | 0.013 | 13.8323
18 | 1.2033 | 0.09758 | 0.0091 | 12.3314
18.5 | 1.1883 | 0.10719 | 0.005 | 11.0859
19 | 1.1724 | 0.11709 | 0.0005 | 10.0128
19.5 | 1.1595 | 0.12678 | -0.0041 | 9.1458

## 35. Re 750k Mach 0.10 (1)
BIGFOIL.COM POLAR EXPORT
Horten 11.00% thick 2.00% camber
Horten 11.00% thick 2.00% camber |  |  |  | Cl Max: | 1.202 | at alpha= | 12.5 | deg
JavaFoil+Calcfoil stall+Eppler ext transition |  |  |  | L/D Max: | 85.544 | at alpha= | 7.5 | deg
Re: | 750000 |  |  | Cd Min: | 0.00791 | at alpha= | -1.5 | deg
Mach: | 0.1 |  |  | Cl=0 at alpha= | -0.75833 | deg
|  |  |  | @ Cl=0.1, Cd= | 0.008352
|  |  |  | @ Cl=0.4, Cd= | 0.0091436
|  |  |  | @ Cl=0.6, Cd= | 0.0094797
alpha (deg) | Cl | Cd | Cm | Cl/Cd
-13 | -0.74 | 0.09804 | 0.003 | -7.544
-12.5 | -0.745 | 0.09171 | 0.003 | -8.128
-12 | -0.748 | 0.08599 | 0.003 | -8.698
-11.5 | -0.746 | 0.08029 | 0.003 | -9.292
-11 | -0.74 | 0.07497 | 0.003 | -9.867
-10.5 | -0.73 | 0.06962 | 0.003 | -10.485
-10 | -0.717 | 0.06478 | 0.003 | -11.066
-9.5 | -0.7 | 0.0599 | 0.004 | -11.694
-9 | -0.681 | 0.0553 | 0.004 | -12.314
-8.5 | -0.66 | 0.04997 | 0.004 | -13.204
-8 | -0.75 | 0.01414 | 0.006 | -53.062
-7.5 | -0.732 | 0.01171 | 0.006 | -62.495
-7 | -0.69 | 0.01224 | 0.006 | -56.374
-6.5 | -0.645 | 0.01276 | 0.005 | -50.513
-6 | -0.596 | 0.01261 | 0.005 | -47.272
-5.5 | -0.545 | 0.01306 | 0.005 | -41.719
-5 | -0.492 | 0.01268 | 0.005 | -38.78
-4.5 | -0.437 | 0.01231 | 0.004 | -35.515
-4 | -0.381 | 0.01276 | 0.004 | -29.873
-3.5 | -0.324 | 0.01244 | 0.004 | -26.03
-3 | -0.266 | 0.01214 | 0.004 | -21.891
-2.5 | -0.207 | 0.01193 | 0.004 | -17.363
-2 | -0.148 | 0.01164 | 0.003 | -12.704
-1.5 | -0.088 | 0.00791 | 0.003 | -11.164
-1 | -0.029 | 0.00827 | 0.003 | -3.449
-0.5 | 0.031 | 0.00824 | 0.002 | 3.816
0 | 0.091 | 0.00834 | 0.002 | 10.961
0.5 | 0.151 | 0.00842 | 0.002 | 17.988
1 | 0.211 | 0.00856 | 0.002 | 24.689
1.5 | 0.271 | 0.00868 | 0.001 | 31.252
2 | 0.331 | 0.00885 | 0.001 | 37.392
2.5 | 0.391 | 0.00911 | 0.001 | 42.876
3 | 0.45 | 0.00933 | 0 | 48.251
3.5 | 0.509 | 0.00957 | 0 | 53.22
4 | 0.569 | 0.00928 | 0 | 61.249
4.5 | 0.628 | 0.00966 | -0.001 | 64.935
5 | 0.686 | 0.01011 | -0.001 | 67.871
5.5 | 0.743 | 0.00997 | -0.001 | 74.551
6 | 0.8 | 0.0105 | -0.002 | 76.215
6.5 | 0.856 | 0.01076 | -0.002 | 79.548
7 | 0.909 | 0.0112 | -0.002 | 81.192
7.5 | 0.961 | 0.01123 | -0.003 | 85.544
8 | 1.008 | 0.01307 | -0.003 | 77.094
8.5 | 1.046 | 0.01502 | -0.003 | 69.658
9 | 1.082 | 0.01638 | -0.004 | 66.048
9.5 | 1.112 | 0.01804 | -0.004 | 61.681
10 | 1.138 | 0.01998 | -0.004 | 56.965
10.5 | 1.159 | 0.02239 | -0.005 | 51.779
11 | 1.177 | 0.02514 | -0.005 | 46.826
11.5 | 1.19 | 0.0284 | -0.005 | 41.914
12 | 1.199 | 0.03212 | -0.005 | 37.332
12.5 | 1.202 | 0.03626 | -0.006 | 33.147
13 | 1.199 | 0.04117 | -0.006 | 29.109
13.5 | 1.19 | 0.04659 | -0.006 | 25.552
14 | 1.176 | 0.05322 | -0.006 | 22.099
14.5 | 1.156 | 0.06118 | -0.007 | 18.901
15 | 1.13 | 0.07158 | -0.007 | 15.783
15.5 | 1.098 | 0.08421 | -0.007 | 13.038
16 | 1.059 | 0.1011 | -0.007 | 10.475
16.5 | 1.019 | 0.11899 | -0.006 | 8.566
17 | 0.985 | 0.13308 | -0.006 | 7.404
17.5 | 0.954 | 0.14486 | -0.006 | 6.586

## 36. Re 750k Mach 0.10 (2)
BIGFOIL.COM POLAR EXPORT
Horten 11.00% thick 2.00% camber
Horten 11.00% thick 2.00% camber |  |  |  | Cl Max: | 1.2927 | at alpha= | 13 | deg
XFOIL ncrit=9 |  |  |  | L/D Max: | 97.2524 | at alpha= | 6.5 | deg
Re: | 750000 |  |  | Cd Min: | 0.19159 | at alpha= | -16.5 | deg
Mach: | 0.1 |  |  | Cl=0 at alpha= | -0.68547 | deg
|  |  |  | @ Cl=0.1, Cd= | 0.006056
|  |  |  | @ Cl=0.4, Cd= | 0.0071949
|  |  |  | @ Cl=0.6, Cd= | 0.0078287
alpha (deg) | Cl | Cd | Cm | Cl/Cd
-16.5 | -0.6245 | 0.19159 | 0.0338 | -3.2596
-16 | -0.6179 | 0.18172 | 0.028 | -3.4003
-15.5 | -0.6087 | 0.17306 | 0.0244 | -3.5173
-15 | -0.5915 | 0.16758 | 0.0226 | -3.5297
-14.5 | -0.5779 | 0.16129 | 0.02 | -3.583
-14 | -0.5666 | 0.15429 | 0.017 | -3.6723
-13 | -0.9645 | 0.044 | -0.0456 | -21.9205
-12.5 | -0.9966 | 0.03741 | -0.043 | -26.6399
-12 | -1.0061 | 0.03394 | -0.0368 | -29.6435
-11.5 | -1.0062 | 0.03013 | -0.0307 | -33.3953
-11 | -0.9876 | 0.02709 | -0.0262 | -36.4563
-10.5 | -0.9588 | 0.02477 | -0.0225 | -38.7081
-10 | -0.9339 | 0.02143 | -0.0183 | -43.5791
-9.5 | -0.8957 | 0.01987 | -0.0154 | -45.078
-9 | -0.8556 | 0.01843 | -0.0126 | -46.4243
-8.5 | -0.8143 | 0.01712 | -0.0097 | -47.5643
-8 | -0.7758 | 0.01547 | -0.0065 | -50.1487
-7.5 | -0.7329 | 0.01461 | -0.0038 | -50.1643
-7 | -0.6904 | 0.01384 | -0.0009 | -49.8844
-6.5 | -0.6227 | 0.01248 | -0.0037 | -49.8958
-6 | -0.5461 | 0.01145 | -0.0081 | -47.6943
-5.5 | -0.4644 | 0.01078 | -0.0133 | -43.0798
-4.5 | -0.3676 | 0.00997 | -0.0093 | -36.8706
-4 | -0.3175 | 0.00966 | -0.0078 | -32.8675
-3.5 | -0.2663 | 0.00936 | -0.0065 | -28.4509
-3 | -0.2143 | 0.00911 | -0.0054 | -23.5236
-2.5 | -0.1625 | 0.00881 | -0.0043 | -18.4449
-2 | -0.1109 | 0.00847 | -0.0032 | -13.0933
-1.5 | -0.0626 | 0.00781 | -0.0018 | -8.0154
-1 | -0.029 | 0.00628 | 0.0026 | -4.6178
-0.5 | 0.0171 | 0.00598 | 0.0054 | 2.8595
0 | 0.0698 | 0.00599 | 0.0067 | 11.6528
0.5 | 0.1247 | 0.00611 | 0.0077 | 20.4092
1 | 0.1808 | 0.00631 | 0.0084 | 28.6529
1.5 | 0.2481 | 0.00666 | 0.0066 | 37.2523
2 | 0.3222 | 0.00698 | 0.0032 | 46.1605
2.5 | 0.3916 | 0.00717 | 0.0004 | 54.6165
3 | 0.4626 | 0.00738 | -0.0028 | 62.6829
3.5 | 0.529 | 0.00761 | -0.005 | 69.5138
4 | 0.5946 | 0.00781 | -0.007 | 76.1332
4.5 | 0.6638 | 0.00805 | -0.0099 | 82.4596
5 | 0.7298 | 0.00831 | -0.0122 | 87.8219
5.5 | 0.7961 | 0.00861 | -0.0146 | 92.4623
6 | 0.8633 | 0.00897 | -0.0173 | 96.243
6.5 | 0.9132 | 0.00939 | -0.0164 | 97.2524
7 | 0.9548 | 0.00992 | -0.0138 | 96.25
7.5 | 0.9946 | 0.01059 | -0.011 | 93.9188
8 | 1.0324 | 0.01141 | -0.0078 | 90.482
8.5 | 1.0686 | 0.01235 | -0.0045 | 86.5263
9 | 1.1034 | 0.01341 | -0.0009 | 82.2819
9.5 | 1.1383 | 0.01447 | 0.0025 | 78.6662
10 | 1.1713 | 0.01566 | 0.0061 | 74.7957
10.5 | 1.2032 | 0.01688 | 0.0098 | 71.2796
11 | 1.2344 | 0.01803 | 0.0134 | 68.4637
11.5 | 1.2598 | 0.0194 | 0.0177 | 64.9381
12 | 1.2703 | 0.02105 | 0.024 | 60.3468
12.5 | 1.281 | 0.02306 | 0.0288 | 55.5507
13 | 1.2927 | 0.02569 | 0.0316 | 50.3192
13.5 | 1.2902 | 0.03047 | 0.0324 | 42.3433
14 | 1.2926 | 0.03564 | 0.0317 | 36.2682
14.5 | 1.2924 | 0.04149 | 0.0302 | 31.1497
15 | 1.2854 | 0.04831 | 0.0282 | 26.6073
15.5 | 1.2719 | 0.05609 | 0.0257 | 22.6761
16 | 1.2513 | 0.06503 | 0.0226 | 19.2419
16.5 | 1.2281 | 0.07477 | 0.019 | 16.425
17 | 1.2137 | 0.08368 | 0.0155 | 14.5041
17.5 | 1.1993 | 0.09292 | 0.0117 | 12.9068
18 | 1.1838 | 0.10254 | 0.0077 | 11.5448

## 37. Re 750k Mach 0.25 (1)
BIGFOIL.COM POLAR EXPORT
Horten 11.00% thick 2.00% camber
Horten 11.00% thick 2.00% camber |  |  |  | Cl Max: | 1.16 | at alpha= | 11.5 | deg
JavaFoil+Calcfoil stall+Eppler ext transition |  |  |  | L/D Max: | 86.263 | at alpha= | 7 | deg
Re: | 750000 |  |  | Cd Min: | 0.00808 | at alpha= | -1 | deg
Mach: | 0.25 |  |  | Cl=0 at alpha= | -0.76229 | deg
|  |  |  | @ Cl=0.1, Cd= | 0.0082658
|  |  |  | @ Cl=0.4, Cd= | 0.0092861
|  |  |  | @ Cl=0.6, Cd= | 0.009664
alpha (deg) | Cl | Cd | Cm | Cl/Cd
-12 | -0.637 | 0.09539 | 0.003 | -6.682
-11.5 | -0.657 | 0.08783 | 0.003 | -7.485
-11 | -0.67 | 0.08102 | 0.003 | -8.265
-10.5 | -0.676 | 0.0752 | 0.003 | -8.994
-10 | -0.677 | 0.06965 | 0.003 | -9.718
-9.5 | -0.672 | 0.06422 | 0.003 | -10.456
-9 | -0.661 | 0.05927 | 0.003 | -11.151
-8.5 | -0.646 | 0.05451 | 0.003 | -11.842
-8 | -0.626 | 0.04974 | 0.004 | -12.584
-7.5 | -0.607 | 0.04302 | 0.004 | -14.105
-7 | -0.696 | 0.0117 | 0.006 | -59.538
-6.5 | -0.654 | 0.01265 | 0.005 | -51.703
-6 | -0.606 | 0.01302 | 0.005 | -46.594
-5.5 | -0.556 | 0.01272 | 0.005 | -43.723
-5 | -0.503 | 0.01307 | 0.005 | -38.476
-4.5 | -0.448 | 0.01269 | 0.005 | -35.287
-4 | -0.391 | 0.01231 | 0.004 | -31.73
-3.5 | -0.332 | 0.01274 | 0.004 | -26.078
-3 | -0.273 | 0.01244 | 0.004 | -21.935
-2.5 | -0.213 | 0.01213 | 0.004 | -17.527
-2 | -0.152 | 0.01192 | 0.003 | -12.745
-1.5 | -0.091 | 0.01153 | 0.003 | -7.869
-1 | -0.029 | 0.00808 | 0.003 | -3.623
-0.5 | 0.032 | 0.00813 | 0.003 | 3.975
0 | 0.094 | 0.00823 | 0.002 | 11.419
0.5 | 0.156 | 0.0086 | 0.002 | 18.092
1 | 0.217 | 0.00873 | 0.002 | 24.854
1.5 | 0.279 | 0.00885 | 0.001 | 31.471
2 | 0.34 | 0.00905 | 0.001 | 37.555
2.5 | 0.401 | 0.00929 | 0.001 | 43.168
3 | 0.462 | 0.00901 | 0 | 51.315
3.5 | 0.523 | 0.00928 | 0 | 56.361
4 | 0.584 | 0.00956 | 0 | 61.061
4.5 | 0.644 | 0.00995 | -0.001 | 64.775
5 | 0.704 | 0.01041 | -0.001 | 67.666
5.5 | 0.763 | 0.01035 | -0.001 | 73.733
6 | 0.821 | 0.01043 | -0.002 | 78.714
6.5 | 0.877 | 0.01067 | -0.002 | 82.217
7 | 0.931 | 0.01079 | -0.002 | 86.263
7.5 | 0.982 | 0.01229 | -0.003 | 79.891
8 | 1.023 | 0.01455 | -0.003 | 70.291
8.5 | 1.058 | 0.01632 | -0.003 | 64.836
9 | 1.089 | 0.01812 | -0.004 | 60.09
9.5 | 1.114 | 0.02029 | -0.004 | 54.92
10 | 1.134 | 0.02283 | -0.004 | 49.681
10.5 | 1.149 | 0.02588 | -0.005 | 44.391
11 | 1.158 | 0.0294 | -0.005 | 39.383
11.5 | 1.16 | 0.0335 | -0.005 | 34.627
12 | 1.155 | 0.03845 | -0.005 | 30.035
12.5 | 1.139 | 0.04437 | -0.006 | 25.668
13 | 1.112 | 0.05202 | -0.006 | 21.375
13.5 | 1.074 | 0.06227 | -0.006 | 17.25
14 | 1.02 | 0.07888 | -0.006 | 12.929
14.5 | 0.952 | 0.10293 | -0.005 | 9.245
15 | 0.896 | 0.11918 | -0.005 | 7.516
15.5 | 0.845 | 0.13061 | -0.004 | 6.467
16 | 0.791 | 0.14172 | -0.004 | 5.58
16.5 | 0.732 | 0.15214 | -0.004 | 4.814

## 38. Re 750k Mach 0.25 (2)
BIGFOIL.COM POLAR EXPORT
Horten 11.00% thick 2.00% camber
Horten 11.00% thick 2.00% camber |  |  |  | Cl Max: | 1.2516 | at alpha= | 12.5 | deg
XFOIL ncrit=9 |  |  |  | L/D Max: | 96.4147 | at alpha= | 6.5 | deg
Re: | 750000 |  |  | Cd Min: | 0.16501 | at alpha= | -14.5 | deg
Mach: | 0.25 |  |  | Cl=0 at alpha= | -0.71526 | deg
|  |  |  | @ Cl=0.1, Cd= | 0.0061442
|  |  |  | @ Cl=0.4, Cd= | 0.0072911
|  |  |  | @ Cl=0.6, Cd= | 0.0079508
alpha (deg) | Cl | Cd | Cm | Cl/Cd
-14.5 | -0.5758 | 0.16501 | 0.0217 | -3.4895
-14 | -0.5683 | 0.1561 | 0.0168 | -3.6406
-13.5 | -0.5658 | 0.14585 | 0.0115 | -3.8793
-13 | -0.5586 | 0.13767 | 0.0091 | -4.0575
-12.5 | -0.5405 | 0.13302 | 0.0081 | -4.0633
-12 | -0.5328 | 0.12541 | 0.005 | -4.2485
-11.5 | -0.5512 | 0.11068 | -0.0016 | -4.9801
-11 | -0.7784 | 0.05022 | -0.041 | -15.4998
-10.5 | -0.8412 | 0.03932 | -0.0409 | -21.3937
-10 | -0.8802 | 0.03193 | -0.0327 | -27.5666
-9.5 | -0.8853 | 0.02593 | -0.0259 | -34.1419
-9 | -0.8577 | 0.02309 | -0.0214 | -37.146
-8.5 | -0.8256 | 0.02041 | -0.0169 | -40.4508
-8 | -0.7883 | 0.01823 | -0.0127 | -43.2419
-7.5 | -0.7506 | 0.01621 | -0.0087 | -46.3048
-7 | -0.7086 | 0.01504 | -0.005 | -47.1144
-6 | -0.5526 | 0.01227 | -0.0126 | -45.0367
-5.5 | -0.477 | 0.01121 | -0.0157 | -42.5513
-5 | -0.4287 | 0.01072 | -0.0129 | -39.9907
-4.5 | -0.3774 | 0.01043 | -0.0109 | -36.1841
-4 | -0.3258 | 0.01002 | -0.0091 | -32.515
-3.5 | -0.2731 | 0.00964 | -0.0076 | -28.3299
-3 | -0.22 | 0.00928 | -0.0062 | -23.7069
-2 | -0.1126 | 0.00866 | -0.0038 | -13.0023
-1 | -0.025 | 0.00661 | 0.0016 | -3.7821
-0.5 | 0.0189 | 0.00608 | 0.0052 | 3.1086
0 | 0.0728 | 0.00608 | 0.0068 | 11.9737
0.5 | 0.1279 | 0.00621 | 0.0081 | 20.5958
1 | 0.1864 | 0.00641 | 0.0088 | 29.0796
1.5 | 0.2515 | 0.00671 | 0.008 | 37.4814
2 | 0.3329 | 0.00708 | 0.0035 | 47.0198
2.5 | 0.3996 | 0.00729 | 0.0018 | 54.8148
3 | 0.4741 | 0.0075 | -0.0016 | 63.2133
3.5 | 0.5446 | 0.00774 | -0.0041 | 70.3618
4 | 0.6103 | 0.00799 | -0.0057 | 76.383
4.5 | 0.683 | 0.00823 | -0.0087 | 82.9891
5 | 0.752 | 0.00853 | -0.011 | 88.1594
5.5 | 0.8203 | 0.00889 | -0.0131 | 92.2722
6 | 0.8904 | 0.00929 | -0.0157 | 95.845
6.5 | 0.9439 | 0.00979 | -0.0149 | 96.4147
7 | 0.9857 | 0.01043 | -0.0117 | 94.5062
7.5 | 1.0252 | 0.01123 | -0.0082 | 91.2912
8.5 | 1.0968 | 0.01332 | 0 | 82.3423
9 | 1.1309 | 0.0145 | 0.0043 | 77.9931
9.5 | 1.1633 | 0.01577 | 0.0088 | 73.7666
10 | 1.1938 | 0.01711 | 0.0134 | 69.7721
10.5 | 1.2212 | 0.01851 | 0.0183 | 65.9751
11 | 1.2342 | 0.0202 | 0.0251 | 61.099
11.5 | 1.2426 | 0.02226 | 0.0311 | 55.8221
12 | 1.2435 | 0.02584 | 0.0346 | 48.1231
12.5 | 1.2516 | 0.03006 | 0.0352 | 41.6367
13 | 1.2487 | 0.03611 | 0.0342 | 34.5804
13.5 | 1.2357 | 0.04362 | 0.0322 | 28.3287
14 | 1.2257 | 0.05096 | 0.0302 | 24.0522
14.5 | 1.2095 | 0.05918 | 0.0276 | 20.4376
15 | 1.1942 | 0.06768 | 0.0247 | 17.6448
15.5 | 1.1777 | 0.0768 | 0.0212 | 15.3346
16 | 1.1598 | 0.08635 | 0.0174 | 13.4314
16.5 | 1.137 | 0.09673 | 0.0131 | 11.7544
17 | 1.1221 | 0.10653 | 0.0089 | 10.5332
17.5 | 1.1058 | 0.11694 | 0.0041 | 9.4561

## 39. Re 750k Mach 0.50 (1)
BIGFOIL.COM POLAR EXPORT
Horten 11.00% thick 2.00% camber
Horten 11.00% thick 2.00% camber |  |  |  | Cl Max: | 1.128 | at alpha= | 20 | deg
JavaFoil+Calcfoil stall+Eppler ext transition |  |  |  | L/D Max: | 81.774 | at alpha= | 5.5 | deg
Re: | 750000 |  |  | Cd Min: | 0.00817 | at alpha= | -1 | deg
Mach: | 0.5 |  |  | Cl=0 at alpha= | -0.76087 | deg
|  |  |  | @ Cl=0.1, Cd= | 0.0083335
|  |  |  | @ Cl=0.4, Cd= | 0.0091782
|  |  |  | @ Cl=0.6, Cd= | 0.0098204
alpha (deg) | Cl | Cd | Cm | Cl/Cd
-20 | -1.027 | 0.21506 | 0.006 | -4.774
-19.5 | -0.999 | 0.20466 | 0.006 | -4.884
-19 | -0.974 | 0.1999 | 0.006 | -4.873
-18.5 | -0.949 | 0.19281 | 0.006 | -4.919
-18 | -0.921 | 0.19137 | 0.005 | -4.814
-17.5 | -0.896 | 0.1869 | 0.005 | -4.792
-17 | -0.87 | 0.18259 | 0.005 | -4.765
-16.5 | -0.843 | 0.17479 | 0.005 | -4.821
-16 | -0.817 | 0.16801 | 0.005 | -4.862
-15.5 | -0.79 | 0.16261 | 0.005 | -4.858
-15 | -0.764 | 0.16112 | 0.005 | -4.74
-14.5 | -0.738 | 0.15724 | 0.005 | -4.692
-14 | -0.711 | 0.14569 | 0.005 | -4.878
-13.5 | -0.684 | 0.14186 | 0.005 | -4.825
-13 | -0.658 | 0.13765 | 0.004 | -4.777
-12.5 | -0.631 | 0.13473 | 0.004 | -4.684
-12 | -0.605 | 0.12838 | 0.004 | -4.711
-11.5 | -0.578 | 0.12361 | 0.004 | -4.673
-11 | -0.551 | 0.12048 | 0.004 | -4.575
-10.5 | -0.524 | 0.11488 | 0.004 | -4.563
-10 | -0.498 | 0.10777 | 0.004 | -4.618
-9.5 | -0.471 | 0.10247 | 0.003 | -4.593
-9 | -0.444 | 0.10249 | 0.003 | -4.332
-8.5 | -0.417 | 0.06988 | 0.003 | -5.968
-8 | -0.39 | 0.07358 | 0.003 | -5.302
-7.5 | -0.363 | 0.07918 | 0.003 | -4.587
-7 | -0.336 | 0.05991 | 0.003 | -5.615
-6.5 | -0.471 | 0.05251 | 0.002 | -8.976
-6 | -0.489 | 0.04566 | 0.003 | -10.7
-5.5 | -0.475 | 0.03926 | 0.003 | -12.112
-5 | -0.54 | 0.01314 | 0.005 | -41.062
-4.5 | -0.488 | 0.01325 | 0.005 | -36.819
-4 | -0.43 | 0.01313 | 0.005 | -32.732
-3.5 | -0.368 | 0.01342 | 0.005 | -27.4
-3 | -0.303 | 0.01295 | 0.004 | -23.406
-2.5 | -0.237 | 0.01266 | 0.004 | -18.695
-2 | -0.169 | 0.01231 | 0.004 | -13.76
-1.5 | -0.101 | 0.01216 | 0.003 | -8.327
-1 | -0.033 | 0.00817 | 0.003 | -4.002
-0.5 | 0.036 | 0.00825 | 0.003 | 4.378
0 | 0.105 | 0.00834 | 0.002 | 12.58
0.5 | 0.174 | 0.00848 | 0.002 | 20.48
1 | 0.242 | 0.00863 | 0.002 | 28.105
1.5 | 0.311 | 0.00886 | 0.001 | 35.09
2 | 0.38 | 0.00909 | 0.001 | 41.75
2.5 | 0.448 | 0.00939 | 0.001 | 47.687
3 | 0.516 | 0.00924 | 0 | 55.802
3.5 | 0.584 | 0.00983 | 0 | 59.356
4 | 0.651 | 0.00979 | 0 | 66.47
4.5 | 0.718 | 0.00985 | -0.001 | 72.817
5 | 0.783 | 0.01004 | -0.001 | 77.998
5.5 | 0.846 | 0.01035 | -0.001 | 81.774
6 | 0.906 | 0.01162 | -0.002 | 77.965
6.5 | 0.961 | 0.01279 | -0.002 | 75.125
7 | 1.002 | 0.015 | -0.003 | 66.758
7.5 | 1.023 | 0.01959 | -0.003 | 52.196
8 | 1.041 | 0.02311 | -0.003 | 45.054
8.5 | 1.044 | 0.02719 | -0.003 | 38.397
9 | 1.017 | 0.03275 | -0.004 | 31.04
9.5 | 0.873 | 0.04658 | -0.004 | 18.737
10 | 0.582 | 0.07753 | -0.002 | 7.507
10.5 | 0.609 | 0.08656 | -0.002 | 7.037
11 | 0.636 | 0.0932 | -0.002 | 6.827
11.5 | 0.663 | 0.11968 | -0.003 | 5.544
12 | 0.691 | 0.12402 | -0.003 | 5.57
12.5 | 0.718 | 0.13502 | -0.003 | 5.319
13 | 0.745 | 0.13432 | -0.004 | 5.546
13.5 | 0.772 | 0.14103 | -0.004 | 5.476
14 | 0.8 | 0.1493 | -0.004 | 5.358
14.5 | 0.828 | 0.15821 | -0.005 | 5.232
15 | 0.854 | 0.16192 | -0.005 | 5.275
15.5 | 0.882 | 0.16593 | -0.005 | 5.316
16 | 0.91 | 0.17801 | -0.006 | 5.11
16.5 | 0.936 | 0.18238 | -0.006 | 5.134
17 | 0.964 | 0.18379 | -0.006 | 5.247
17.5 | 0.991 | 0.18821 | -0.007 | 5.264
18 | 1.019 | 0.19782 | -0.007 | 5.15
18.5 | 1.045 | 0.20318 | -0.007 | 5.145
19 | 1.073 | 0.21098 | -0.008 | 5.087
19.5 | 1.1 | 0.21419 | -0.008 | 5.134
20 | 1.128 | 0.21543 | -0.009 | 5.234

## 40. Re 750k Mach 0.50 (2)
BIGFOIL.COM POLAR EXPORT
Horten 11.00% thick 2.00% camber
Horten 11.00% thick 2.00% camber |  |  |  | Cl Max: | 1.1673 | at alpha= | 8.5 | deg
XFOIL ncrit=9 |  |  |  | L/D Max: | 92.2727 | at alpha= | 6 | deg
Re: | 750000 |  |  | Cd Min: | 0.26664 | at alpha= | -20 | deg
Mach: | 0.5 |  |  | Cl=0 at alpha= | -0.97748 | deg
|  |  |  | @ Cl=0.1, Cd= | 0.0065286
|  |  |  | @ Cl=0.4, Cd= | 0.0076405
|  |  |  | @ Cl=0.6, Cd= | 0.0083819
alpha (deg) | Cl | Cd | Cm | Cl/Cd
-20 | -0.8115 | 0.26664 | 0.0758 | -3.0434
-19.5 | -0.7898 | 0.25931 | 0.0714 | -3.0458
-19 | -0.7683 | 0.25137 | 0.0667 | -3.0565
-18.5 | -0.7477 | 0.24226 | 0.061 | -3.0864
-18 | -0.7278 | 0.23363 | 0.0561 | -3.1152
-17.5 | -0.7053 | 0.22671 | 0.053 | -3.111
-17 | -0.6839 | 0.21923 | 0.0488 | -3.1196
-16.5 | -0.6638 | 0.21065 | 0.044 | -3.1512
-16 | -0.6477 | 0.20168 | 0.0381 | -3.2115
-15.5 | -0.6256 | 0.19406 | 0.0355 | -3.2237
-15 | -0.605 | 0.18689 | 0.0321 | -3.2372
-14.5 | -0.5859 | 0.17916 | 0.0283 | -3.2703
-14 | -0.5754 | 0.16935 | 0.0216 | -3.3977
-13.5 | -0.5567 | 0.16121 | 0.019 | -3.4533
-13 | -0.538 | 0.15406 | 0.0163 | -3.4921
-12.5 | -0.5211 | 0.14685 | 0.0133 | -3.5485
-12 | -0.5169 | 0.13657 | 0.0068 | -3.7849
-11.5 | -0.5064 | 0.12781 | 0.003 | -3.9621
-11 | -0.4923 | 0.12065 | 0.0015 | -4.0804
-10.5 | -0.497 | 0.10847 | -0.0037 | -4.5819
-9.5 | -0.5004 | 0.08907 | -0.0125 | -5.6181
-9 | -0.5044 | 0.08015 | -0.0171 | -6.2932
-8.5 | -0.5158 | 0.06995 | -0.0231 | -7.3738
-8 | -0.5233 | 0.06039 | -0.0309 | -8.6653
-7.5 | -0.5615 | 0.04902 | -0.0378 | -11.4545
-7 | -0.5952 | 0.04081 | -0.034 | -14.5847
-6.5 | -0.6101 | 0.02989 | -0.0316 | -20.4115
-6 | -0.5748 | 0.0184 | -0.0334 | -31.2391
-5.5 | -0.5315 | 0.01583 | -0.0275 | -33.5755
-4.5 | -0.4209 | 0.0124 | -0.0193 | -33.9435
-4 | -0.3626 | 0.01141 | -0.016 | -31.7791
-3.5 | -0.3029 | 0.01071 | -0.0132 | -28.282
-3 | -0.2423 | 0.01019 | -0.0107 | -23.7782
-2.5 | -0.1811 | 0.00975 | -0.0086 | -18.5744
-2 | -0.1198 | 0.00941 | -0.0067 | -12.7311
-1.5 | -0.0589 | 0.00904 | -0.0049 | -6.5155
-1 | -0.0015 | 0.00847 | -0.0028 | -0.1771
-0.5 | 0.0318 | 0.00675 | 0.0036 | 4.7111
0 | 0.0856 | 0.00651 | 0.0072 | 13.149
0.5 | 0.1476 | 0.00659 | 0.0092 | 22.3976
1 | 0.2126 | 0.00679 | 0.0106 | 31.3108
1.5 | 0.2824 | 0.00709 | 0.0109 | 39.8307
2 | 0.3658 | 0.00753 | 0.0083 | 48.579
2.5 | 0.4494 | 0.0078 | 0.0053 | 57.6154
3 | 0.5241 | 0.00809 | 0.0042 | 64.7837
3.5 | 0.6099 | 0.00842 | 0.001 | 72.4347
4 | 0.6906 | 0.00876 | -0.001 | 78.8356
4.5 | 0.7694 | 0.00916 | -0.0025 | 83.9956
5 | 0.8527 | 0.00964 | -0.0046 | 88.4544
5.5 | 0.9319 | 0.01022 | -0.0057 | 91.184
6 | 1.015 | 0.011 | -0.0075 | 92.2727
6.5 | 1.0718 | 0.01201 | -0.0044 | 89.2423
7 | 1.1074 | 0.01323 | 0.0024 | 83.7037
7.5 | 1.1356 | 0.01468 | 0.0103 | 77.3569
8 | 1.1571 | 0.01635 | 0.019 | 70.7706
8.5 | 1.1673 | 0.01827 | 0.0288 | 63.8916
9 | 1.1612 | 0.02105 | 0.038 | 55.1639
9.5 | 1.158 | 0.026 | 0.0409 | 44.5385
10 | 1.1494 | 0.03286 | 0.0406 | 34.9787
10.5 | 1.1344 | 0.04052 | 0.0395 | 27.9961
11 | 1.1121 | 0.04895 | 0.0376 | 22.7191
11.5 | 1.0891 | 0.05765 | 0.0354 | 18.8916
12 | 1.0678 | 0.06663 | 0.0326 | 16.0258
12.5 | 1.0473 | 0.0762 | 0.029 | 13.7441
13 | 1.0252 | 0.08642 | 0.0246 | 11.863
13.5 | 1.0006 | 0.09742 | 0.0195 | 10.271

## 41. Re 1M Mach 0.00 (1)
BIGFOIL.COM POLAR EXPORT
Horten 11.00% thick 2.00% camber
Horten 11.00% thick 2.00% camber |  |  |  | Cl Max: | 1.217 | at alpha= | 12.5 | deg
JavaFoil+Calcfoil stall+Eppler ext transition |  |  |  | L/D Max: | 89.746 | at alpha= | 7.5 | deg
Re: | 1000000 |  |  | Cd Min: | 0.00773 | at alpha= | -0.5 | deg
Mach: | 0 |  |  | Cl=0 at alpha= | -0.76271 | deg
|  |  |  | @ Cl=0.1, Cd= | 0.007782
|  |  |  | @ Cl=0.4, Cd= | 0.0084791
|  |  |  | @ Cl=0.6, Cd= | 0.0092393
alpha (deg) | Cl | Cd | Cm | Cl/Cd
-13.5 | -0.754 | 0.09957 | 0.004 | -7.571
-13 | -0.76 | 0.09339 | 0.004 | -8.134
-12.5 | -0.762 | 0.08748 | 0.004 | -8.716
-12 | -0.763 | 0.0816 | 0.004 | -9.349
-11.5 | -0.759 | 0.07636 | 0.004 | -9.937
-11 | -0.751 | 0.07113 | 0.004 | -10.554
-10.5 | -0.74 | 0.06591 | 0.004 | -11.221
-10 | -0.725 | 0.06087 | 0.004 | -11.917
-9.5 | -0.709 | 0.05537 | 0.004 | -12.812
-9 | -0.693 | 0.0487 | 0.004 | -14.24
-8.5 | -0.8 | 0.01294 | 0.006 | -61.87
-8 | -0.77 | 0.01148 | 0.006 | -67.066
-7.5 | -0.731 | 0.01198 | 0.006 | -61.017
-7 | -0.689 | 0.01239 | 0.006 | -55.58
-6.5 | -0.643 | 0.01224 | 0.005 | -52.516
-6 | -0.594 | 0.0127 | 0.005 | -46.745
-5.5 | -0.543 | 0.01234 | 0.005 | -44.002
-5 | -0.49 | 0.01204 | 0.005 | -40.701
-4.5 | -0.435 | 0.01242 | 0.004 | -35.065
-4 | -0.379 | 0.01207 | 0.004 | -31.429
-3.5 | -0.322 | 0.01177 | 0.004 | -27.389
-3 | -0.265 | 0.01154 | 0.004 | -22.92
-2.5 | -0.206 | 0.01127 | 0.003 | -18.282
-2 | -0.147 | 0.011 | 0.003 | -13.384
-1.5 | -0.088 | 0.00774 | 0.003 | -11.348
-1 | -0.028 | 0.00774 | 0.003 | -3.665
-0.5 | 0.031 | 0.00773 | 0.002 | 4.051
0 | 0.091 | 0.00777 | 0.002 | 11.718
0.5 | 0.151 | 0.00785 | 0.002 | 19.193
1 | 0.21 | 0.00799 | 0.002 | 26.314
1.5 | 0.27 | 0.00806 | 0.001 | 33.483
2 | 0.329 | 0.00822 | 0.001 | 40.066
2.5 | 0.389 | 0.00844 | 0.001 | 46.032
3 | 0.448 | 0.00865 | 0 | 51.793
3.5 | 0.507 | 0.00885 | 0 | 57.266
4 | 0.566 | 0.00938 | 0 | 60.344
4.5 | 0.624 | 0.00914 | -0.001 | 68.319
5 | 0.683 | 0.00947 | -0.001 | 72.064
5.5 | 0.74 | 0.00988 | -0.001 | 74.863
6 | 0.797 | 0.01035 | -0.002 | 76.992
6.5 | 0.852 | 0.01036 | -0.002 | 82.253
7 | 0.906 | 0.01075 | -0.002 | 84.279
7.5 | 0.958 | 0.01067 | -0.003 | 89.746
8 | 1.006 | 0.01201 | -0.003 | 83.727
8.5 | 1.047 | 0.01389 | -0.003 | 75.353
9 | 1.085 | 0.01503 | -0.004 | 72.221
9.5 | 1.118 | 0.01632 | -0.004 | 68.492
10 | 1.145 | 0.01794 | -0.004 | 63.816
10.5 | 1.168 | 0.01994 | -0.005 | 58.564
11 | 1.187 | 0.02235 | -0.005 | 53.089
11.5 | 1.201 | 0.02526 | -0.005 | 47.551
12 | 1.212 | 0.02853 | -0.005 | 42.489
12.5 | 1.217 | 0.03212 | -0.006 | 37.895
13 | 1.216 | 0.03643 | -0.006 | 33.389
13.5 | 1.212 | 0.04104 | -0.006 | 29.529
14 | 1.202 | 0.04655 | -0.006 | 25.823
14.5 | 1.187 | 0.0531 | -0.007 | 22.361
15 | 1.169 | 0.06017 | -0.007 | 19.427
15.5 | 1.146 | 0.06886 | -0.007 | 16.636
16 | 1.117 | 0.07985 | -0.007 | 13.987
16.5 | 1.086 | 0.092 | -0.007 | 11.803
17 | 1.052 | 0.10617 | -0.007 | 9.906
17.5 | 1.016 | 0.12143 | -0.007 | 8.37

## 42. Re 1M Mach 0.00 (2)
BIGFOIL.COM POLAR EXPORT
Horten 11.00% thick 2.00% camber
Horten 11.00% thick 2.00% camber |  |  |  | Cl Max: | 1.3638 | at alpha= | 15 | deg
XFOIL ncrit=9 |  |  |  | L/D Max: | 102.398 | at alpha= | 7 | deg
Re: | 1000000 |  |  | Cd Min: | 0.21416 | at alpha= | -18.5 | deg
Mach: | 0 |  |  | Cl=0 at alpha= | -0.76256 | deg
|  |  |  | @ Cl=0.1, Cd= | 0.0055209
|  |  |  | @ Cl=0.4, Cd= | 0.0064477
|  |  |  | @ Cl=0.6, Cd= | 0.0071624
alpha (deg) | Cl | Cd | Cm | Cl/Cd
-18.5 | -0.6877 | 0.21416 | 0.0454 | -3.2112
-18 | -0.6702 | 0.2091 | 0.043 | -3.2052
-17.5 | -0.6539 | 0.20358 | 0.04 | -3.212
-17 | -0.6386 | 0.19726 | 0.0367 | -3.2374
-16.5 | -0.6319 | 0.1865 | 0.0309 | -3.3882
-16 | -0.6215 | 0.17856 | 0.0278 | -3.4806
-15.5 | -0.6044 | 0.17366 | 0.0258 | -3.4804
-15 | -1.0477 | 0.05657 | -0.0373 | -18.5204
-14.5 | -1.0951 | 0.04227 | -0.0474 | -25.9073
-14 | -1.1192 | 0.03592 | -0.046 | -31.1581
-13.5 | -1.1315 | 0.0318 | -0.041 | -35.5818
-13 | -1.13 | 0.02915 | -0.0347 | -38.765
-12.5 | -1.1147 | 0.02674 | -0.0298 | -41.6866
-12 | -1.0869 | 0.02485 | -0.0262 | -43.7384
-11.5 | -1.0639 | 0.02208 | -0.022 | -48.1839
-11 | -1.0319 | 0.02013 | -0.0186 | -51.2618
-10.5 | -0.991 | 0.01907 | -0.0163 | -51.9664
-10 | -0.9502 | 0.01789 | -0.0138 | -53.1135
-9.5 | -0.9083 | 0.01681 | -0.0114 | -54.0333
-9 | -0.8714 | 0.01513 | -0.0081 | -57.5942
-8.5 | -0.8283 | 0.01427 | -0.0057 | -58.0448
-8 | -0.7847 | 0.01353 | -0.0032 | -57.997
-7.5 | -0.7441 | 0.01255 | -0.0002 | -59.2908
-7 | -0.6772 | 0.01177 | -0.0027 | -57.5361
-6.5 | -0.6047 | 0.01087 | -0.0064 | -55.6302
-6 | -0.5204 | 0.01024 | -0.0125 | -50.8203
-5.5 | -0.471 | 0.00984 | -0.0108 | -47.8659
-5 | -0.4226 | 0.00958 | -0.009 | -44.1127
-4.5 | -0.372 | 0.00938 | -0.0076 | -39.6588
-4 | -0.3209 | 0.00907 | -0.0064 | -35.3804
-3.5 | -0.2691 | 0.0088 | -0.0054 | -30.5795
-3 | -0.217 | 0.00853 | -0.0044 | -25.4396
-2.5 | -0.1645 | 0.00829 | -0.0036 | -19.8432
-2 | -0.1121 | 0.00802 | -0.0027 | -13.9776
-1.5 | -0.061 | 0.00762 | -0.0017 | -8.0052
-1 | -0.0189 | 0.00649 | 0.0007 | -2.9122
-0.5 | 0.0209 | 0.00564 | 0.0043 | 3.7057
0 | 0.0711 | 0.00551 | 0.006 | 12.9038
0.5 | 0.1241 | 0.00553 | 0.0071 | 22.4412
1 | 0.1778 | 0.00564 | 0.0081 | 31.5248
1.5 | 0.2342 | 0.00583 | 0.0085 | 40.1715
2 | 0.298 | 0.00612 | 0.0074 | 48.6928
2.5 | 0.3589 | 0.00632 | 0.0065 | 56.788
3 | 0.4297 | 0.00654 | 0.0033 | 65.7034
3.5 | 0.4988 | 0.00678 | 0.0004 | 73.5693
4 | 0.5636 | 0.00702 | -0.0015 | 80.2849
4.5 | 0.6275 | 0.00727 | -0.0033 | 86.3136
5 | 0.6954 | 0.00756 | -0.0061 | 91.9841
5.5 | 0.7605 | 0.0079 | -0.0084 | 96.2658
6 | 0.8228 | 0.00829 | -0.01 | 99.2521
6.5 | 0.8884 | 0.00873 | -0.0126 | 101.764
7 | 0.9523 | 0.0093 | -0.0149 | 102.3978
7.5 | 0.9966 | 0.00997 | -0.0131 | 99.9599
8 | 1.0345 | 0.01073 | -0.0101 | 96.4119
8.5 | 1.0709 | 0.01158 | -0.0068 | 92.4784
9 | 1.1068 | 0.01248 | -0.0035 | 88.6859
9.5 | 1.1427 | 0.01339 | -0.0002 | 85.3398
10 | 1.1789 | 0.01431 | 0.0029 | 82.3829
10.5 | 1.2143 | 0.01528 | 0.006 | 79.4699
11 | 1.248 | 0.01635 | 0.0093 | 76.3303
11.5 | 1.2772 | 0.01762 | 0.013 | 72.4858
12 | 1.3078 | 0.01866 | 0.0165 | 70.0857
12.5 | 1.3187 | 0.02028 | 0.0227 | 65.0247
13 | 1.3362 | 0.02179 | 0.027 | 61.3217
13.5 | 1.3504 | 0.02401 | 0.0301 | 56.2432
14 | 1.3556 | 0.02772 | 0.0316 | 48.9033
14.5 | 1.3605 | 0.03233 | 0.0312 | 42.0817
15 | 1.3638 | 0.03759 | 0.0301 | 36.2809
15.5 | 1.3603 | 0.04388 | 0.0283 | 31.0005
16 | 1.3533 | 0.05073 | 0.0261 | 26.6765
16.5 | 1.328 | 0.06011 | 0.0228 | 22.0928
17 | 1.2995 | 0.0705 | 0.0188 | 18.4326
17.5 | 1.2685 | 0.08173 | 0.0143 | 15.5206
18 | 1.251 | 0.09135 | 0.0104 | 13.6946
18.5 | 1.2306 | 0.10157 | 0.0061 | 12.1158
19 | 1.2081 | 0.11236 | 0.0015 | 10.752
19.5 | 1.1892 | 0.12285 | -0.0033 | 9.6801
20 | 1.1728 | 0.13316 | -0.0083 | 8.8074

## 43. Re 1M Mach 0.10 (1)
BIGFOIL.COM POLAR EXPORT
Horten 11.00% thick 2.00% camber
Horten 11.00% thick 2.00% camber |  |  |  | Cl Max: | 1.209 | at alpha= | 12.5 | deg
JavaFoil+Calcfoil stall+Eppler ext transition |  |  |  | L/D Max: | 89.143 | at alpha= | 7.5 | deg
Re: | 1000000 |  |  | Cd Min: | 0.00774 | at alpha= | -0.5 | deg
Mach: | 0.1 |  |  | Cl=0 at alpha= | -0.75833 | deg
|  |  |  | @ Cl=0.1, Cd= | 0.007795
|  |  |  | @ Cl=0.4, Cd= | 0.0084905
|  |  |  | @ Cl=0.6, Cd= | 0.0091742
alpha (deg) | Cl | Cd | Cm | Cl/Cd
-13.5 | -0.732 | 0.10142 | 0.004 | -7.216
-13 | -0.741 | 0.09512 | 0.004 | -7.788
-12.5 | -0.747 | 0.08869 | 0.004 | -8.42
-12 | -0.75 | 0.08302 | 0.004 | -9.028
-11.5 | -0.748 | 0.07753 | 0.004 | -9.648
-11 | -0.742 | 0.07225 | 0.004 | -10.269
-10.5 | -0.733 | 0.06699 | 0.004 | -10.937
-10 | -0.72 | 0.06185 | 0.004 | -11.645
-9.5 | -0.705 | 0.05652 | 0.004 | -12.477
-9 | -0.688 | 0.05069 | 0.004 | -13.582
-8.5 | -0.78 | 0.01457 | 0.006 | -53.541
-8 | -0.77 | 0.01163 | 0.006 | -66.185
-7.5 | -0.732 | 0.0121 | 0.006 | -60.533
-7 | -0.69 | 0.01249 | 0.006 | -55.268
-6.5 | -0.645 | 0.01233 | 0.005 | -52.296
-6 | -0.596 | 0.01277 | 0.005 | -46.667
-5.5 | -0.545 | 0.01244 | 0.005 | -43.808
-5 | -0.492 | 0.01207 | 0.005 | -40.759
-4.5 | -0.437 | 0.01245 | 0.004 | -35.122
-4 | -0.381 | 0.01216 | 0.004 | -31.341
-3.5 | -0.324 | 0.01185 | 0.004 | -27.327
-3 | -0.266 | 0.01156 | 0.004 | -22.995
-2.5 | -0.207 | 0.01129 | 0.004 | -18.348
-2 | -0.148 | 0.01101 | 0.003 | -13.433
-1.5 | -0.088 | 0.00779 | 0.003 | -11.337
-1 | -0.029 | 0.00775 | 0.003 | -3.678
-0.5 | 0.031 | 0.00774 | 0.002 | 4.065
0 | 0.091 | 0.00778 | 0.002 | 11.76
0.5 | 0.151 | 0.00788 | 0.002 | 19.22
1 | 0.211 | 0.008 | 0.002 | 26.403
1.5 | 0.271 | 0.00809 | 0.001 | 33.535
2 | 0.331 | 0.00824 | 0.001 | 40.133
2.5 | 0.391 | 0.00846 | 0.001 | 46.163
3 | 0.45 | 0.00866 | 0 | 51.947
3.5 | 0.509 | 0.00895 | 0 | 56.956
4 | 0.569 | 0.00919 | 0 | 61.849
4.5 | 0.628 | 0.00916 | -0.001 | 68.482
5 | 0.686 | 0.0095 | -0.001 | 72.209
5.5 | 0.744 | 0.00992 | -0.001 | 74.952
6 | 0.8 | 0.00985 | -0.002 | 81.258
6.5 | 0.856 | 0.01044 | -0.002 | 81.962
7 | 0.91 | 0.01087 | -0.002 | 83.712
7.5 | 0.962 | 0.01079 | -0.003 | 89.143
8 | 1.009 | 0.01226 | -0.003 | 82.33
8.5 | 1.05 | 0.01406 | -0.003 | 74.671
9 | 1.087 | 0.01524 | -0.004 | 71.338
9.5 | 1.119 | 0.01664 | -0.004 | 67.252
10 | 1.145 | 0.01834 | -0.004 | 62.451
10.5 | 1.167 | 0.02049 | -0.005 | 56.944
11 | 1.185 | 0.02299 | -0.005 | 51.528
11.5 | 1.198 | 0.02601 | -0.005 | 46.047
12 | 1.207 | 0.02945 | -0.005 | 40.963
12.5 | 1.209 | 0.03328 | -0.006 | 36.333
13 | 1.206 | 0.03778 | -0.006 | 31.923
13.5 | 1.198 | 0.04268 | -0.006 | 28.081
14 | 1.185 | 0.04857 | -0.006 | 24.401
14.5 | 1.167 | 0.05539 | -0.007 | 21.068
15 | 1.143 | 0.06371 | -0.007 | 17.942
15.5 | 1.115 | 0.07345 | -0.007 | 15.178
16 | 1.081 | 0.08624 | -0.007 | 12.53
16.5 | 1.043 | 0.10085 | -0.007 | 10.344
17 | 1.005 | 0.1164 | -0.007 | 8.631
17.5 | 0.967 | 0.13201 | -0.007 | 7.323

## 44. Re 1M Mach 0.10 (2)
BIGFOIL.COM POLAR EXPORT
Horten 11.00% thick 2.00% camber
Horten 11.00% thick 2.00% camber |  |  |  | Cl Max: | 1.3512 | at alpha= | 14.5 | deg
XFOIL ncrit=9 |  |  |  | L/D Max: | 101.904 | at alpha= | 7 | deg
Re: | 1000000 |  |  | Cd Min: | 0.20429 | at alpha= | -17.5 | deg
Mach: | 0.1 |  |  | Cl=0 at alpha= | -0.77099 | deg
|  |  |  | @ Cl=0.1, Cd= | 0.005536
|  |  |  | @ Cl=0.4, Cd= | 0.0064625
|  |  |  | @ Cl=0.6, Cd= | 0.0071803
alpha (deg) | Cl | Cd | Cm | Cl/Cd
-17.5 | -0.655 | 0.20429 | 0.0404 | -3.2062
-17 | -0.6395 | 0.19795 | 0.0371 | -3.2306
-16.5 | -0.6323 | 0.1873 | 0.0312 | -3.3759
-16 | -0.6216 | 0.17929 | 0.0281 | -3.467
-15.5 | -0.6043 | 0.1744 | 0.0262 | -3.465
-15 | -0.5906 | 0.168 | 0.0233 | -3.5155
-14.5 | -0.5797 | 0.16067 | 0.0202 | -3.608
-14 | -1.0506 | 0.04351 | -0.0472 | -24.1462
-13.5 | -1.0864 | 0.03593 | -0.0461 | -30.2366
-13 | -1.0979 | 0.03192 | -0.0408 | -34.3954
-12.5 | -1.099 | 0.02899 | -0.0339 | -37.9096
-12 | -1.0803 | 0.02646 | -0.0294 | -40.8277
-11.5 | -1.0533 | 0.02427 | -0.0256 | -43.3993
-11 | -1.0329 | 0.02103 | -0.0208 | -49.1155
-10.5 | -0.9937 | 0.01977 | -0.0181 | -50.263
-10 | -0.9533 | 0.01851 | -0.0155 | -51.5019
-9.5 | -0.9124 | 0.01723 | -0.0127 | -52.9541
-9 | -0.8746 | 0.01558 | -0.0094 | -56.1361
-8.5 | -0.8324 | 0.01454 | -0.0067 | -57.249
-8 | -0.7888 | 0.01374 | -0.0041 | -57.409
-7.5 | -0.7466 | 0.01288 | -0.0012 | -57.9658
-7 | -0.6807 | 0.01191 | -0.0034 | -57.1537
-6.5 | -0.6066 | 0.01104 | -0.0072 | -54.9457
-6 | -0.5227 | 0.01031 | -0.0131 | -50.6984
-5.5 | -0.4738 | 0.00991 | -0.0111 | -47.8103
-5 | -0.4247 | 0.00968 | -0.0093 | -43.874
-4.5 | -0.3741 | 0.00941 | -0.0079 | -39.7556
-4 | -0.3227 | 0.0091 | -0.0066 | -35.4615
-3.5 | -0.2704 | 0.00884 | -0.0056 | -30.5882
-3 | -0.218 | 0.00856 | -0.0046 | -25.4673
-2.5 | -0.1652 | 0.00833 | -0.0037 | -19.8319
-2 | -0.1124 | 0.00806 | -0.0029 | -13.9454
-1.5 | -0.061 | 0.00766 | -0.0018 | -7.9634
-1 | -0.018 | 0.00657 | 0.0005 | -2.7397
-0.5 | 0.0213 | 0.00565 | 0.0042 | 3.7699
0 | 0.0717 | 0.00552 | 0.006 | 12.9891
0.5 | 0.1248 | 0.00555 | 0.0072 | 22.4865
1 | 0.1789 | 0.00566 | 0.0082 | 31.6078
1.5 | 0.2353 | 0.00585 | 0.0087 | 40.2222
2 | 0.2995 | 0.00613 | 0.0075 | 48.8581
2.5 | 0.3603 | 0.00634 | 0.0067 | 56.8297
3 | 0.4316 | 0.00656 | 0.0035 | 65.7927
3.5 | 0.5012 | 0.00681 | 0.0006 | 73.5977
4 | 0.5668 | 0.00704 | -0.0014 | 80.5114
4.5 | 0.6307 | 0.00731 | -0.0031 | 86.2791
5 | 0.6993 | 0.00759 | -0.0059 | 92.1344
5.5 | 0.7649 | 0.00793 | -0.0081 | 96.4565
6 | 0.8275 | 0.00834 | -0.0097 | 99.2206
6.5 | 0.8937 | 0.00879 | -0.0123 | 101.6724
7 | 0.9579 | 0.0094 | -0.0145 | 101.9043
7.5 | 1.0026 | 0.01007 | -0.0127 | 99.5631
8 | 1.0399 | 0.01088 | -0.0095 | 95.579
8.5 | 1.0763 | 0.01176 | -0.0061 | 91.5221
9 | 1.1119 | 0.01269 | -0.0026 | 87.6202
9.5 | 1.1484 | 0.01358 | 0.0008 | 84.5655
10 | 1.184 | 0.01456 | 0.0041 | 81.3187
10.5 | 1.2192 | 0.01556 | 0.0074 | 78.3548
11 | 1.2528 | 0.01663 | 0.0108 | 75.3337
11.5 | 1.2816 | 0.01791 | 0.0147 | 71.5578
12 | 1.3086 | 0.0191 | 0.0188 | 68.5131
12.5 | 1.3157 | 0.02084 | 0.0255 | 63.1334
13 | 1.3328 | 0.02261 | 0.0293 | 58.9474
13.5 | 1.3448 | 0.02534 | 0.0317 | 53.0702
14 | 1.3434 | 0.03019 | 0.0322 | 44.4982
14.5 | 1.3512 | 0.03487 | 0.0314 | 38.7496
15 | 1.3499 | 0.04086 | 0.0298 | 33.0372
15.5 | 1.3418 | 0.04785 | 0.0277 | 28.0418
16 | 1.3307 | 0.05536 | 0.0252 | 24.0372
16.5 | 1.3019 | 0.06547 | 0.0215 | 19.8854
17 | 1.2728 | 0.07623 | 0.0172 | 16.6968
17.5 | 1.245 | 0.08716 | 0.0128 | 14.2841
18 | 1.2268 | 0.097 | 0.0088 | 12.6474
18.5 | 1.2068 | 0.10738 | 0.0043 | 11.2386
19 | 1.185 | 0.11818 | -0.0005 | 10.0271
19.5 | 1.1675 | 0.12863 | -0.0053 | 9.0764

## 45. Re 1M Mach 0.25 (1)
BIGFOIL.COM POLAR EXPORT
Horten 11.00% thick 2.00% camber
Horten 11.00% thick 2.00% camber |  |  |  | Cl Max: | 1.167 | at alpha= | 11.5 | deg
JavaFoil+Calcfoil stall+Eppler ext transition |  |  |  | L/D Max: | 91.531 | at alpha= | 7.5 | deg
Re: | 1000000 |  |  | Cd Min: | 0.0079 | at alpha= | -0.5 | deg
Mach: | 0.25 |  |  | Cl=0 at alpha= | -0.76229 | deg
|  |  |  | @ Cl=0.1, Cd= | 0.0079487
|  |  |  | @ Cl=0.4, Cd= | 0.0086959
|  |  |  | @ Cl=0.6, Cd= | 0.0090247
alpha (deg) | Cl | Cd | Cm | Cl/Cd
-12.5 | -0.61 | 0.09984 | 0.003 | -6.115
-12 | -0.638 | 0.09209 | 0.003 | -6.928
-11.5 | -0.658 | 0.08513 | 0.003 | -7.731
-11 | -0.671 | 0.07855 | 0.003 | -8.536
-10.5 | -0.678 | 0.07289 | 0.003 | -9.296
-10 | -0.678 | 0.06719 | 0.003 | -10.096
-9.5 | -0.674 | 0.06193 | 0.003 | -10.875
-9 | -0.664 | 0.05678 | 0.004 | -11.692
-8.5 | -0.65 | 0.0514 | 0.004 | -12.647
-8 | -0.635 | 0.04466 | 0.004 | -14.219
-7.5 | -0.734 | 0.01227 | 0.006 | -59.802
-7 | -0.697 | 0.01245 | 0.006 | -55.989
-6.5 | -0.654 | 0.01286 | 0.005 | -50.871
-6 | -0.607 | 0.01247 | 0.005 | -48.654
-5.5 | -0.556 | 0.01285 | 0.005 | -43.277
-5 | -0.503 | 0.01246 | 0.005 | -40.367
-4.5 | -0.448 | 0.01206 | 0.005 | -37.121
-4 | -0.391 | 0.01241 | 0.004 | -31.474
-3.5 | -0.332 | 0.01212 | 0.004 | -27.411
-3 | -0.273 | 0.01183 | 0.004 | -23.065
-2.5 | -0.213 | 0.01153 | 0.004 | -18.438
-2 | -0.152 | 0.01126 | 0.003 | -13.489
-1.5 | -0.091 | 0.01088 | 0.003 | -8.34
-1 | -0.029 | 0.00793 | 0.003 | -3.695
-0.5 | 0.032 | 0.0079 | 0.003 | 4.09
0 | 0.094 | 0.00794 | 0.002 | 11.836
0.5 | 0.156 | 0.00803 | 0.002 | 19.367
1 | 0.217 | 0.00816 | 0.002 | 26.597
1.5 | 0.279 | 0.00828 | 0.001 | 33.644
2 | 0.34 | 0.00845 | 0.001 | 40.226
2.5 | 0.401 | 0.0087 | 0.001 | 46.114
3 | 0.462 | 0.0089 | 0 | 51.926
3.5 | 0.523 | 0.00862 | 0 | 60.72
4 | 0.584 | 0.00887 | 0 | 65.828
4.5 | 0.644 | 0.00945 | -0.001 | 68.184
5 | 0.704 | 0.00984 | -0.001 | 71.557
5.5 | 0.763 | 0.00972 | -0.001 | 78.48
6 | 0.821 | 0.0103 | -0.002 | 79.709
6.5 | 0.877 | 0.01043 | -0.002 | 84.121
7 | 0.932 | 0.0109 | -0.002 | 85.475
7.5 | 0.983 | 0.01074 | -0.003 | 91.531
8 | 1.026 | 0.01364 | -0.003 | 75.232
8.5 | 1.063 | 0.01519 | -0.003 | 69.972
9 | 1.096 | 0.01675 | -0.004 | 65.416
9.5 | 1.122 | 0.01864 | -0.004 | 60.169
10 | 1.142 | 0.02095 | -0.004 | 54.5
10.5 | 1.156 | 0.02375 | -0.005 | 48.675
11 | 1.165 | 0.02701 | -0.005 | 43.121
11.5 | 1.167 | 0.03081 | -0.005 | 37.876
12 | 1.162 | 0.03537 | -0.005 | 32.853
12.5 | 1.147 | 0.04071 | -0.006 | 28.162
13 | 1.121 | 0.04737 | -0.006 | 23.67
13.5 | 1.087 | 0.0556 | -0.006 | 19.541
14 | 1.04 | 0.06713 | -0.006 | 15.496
14.5 | 0.981 | 0.08374 | -0.006 | 11.72
15 | 0.911 | 0.10722 | -0.005 | 8.496
15.5 | 0.849 | 0.12443 | -0.005 | 6.826
16 | 0.793 | 0.13619 | -0.005 | 5.824
16.5 | 0.734 | 0.14728 | -0.004 | 4.982

## 46. Re 1M Mach 0.25 (2)
BIGFOIL.COM POLAR EXPORT
Horten 11.00% thick 2.00% camber
Horten 11.00% thick 2.00% camber |  |  |  | Cl Max: | 1.3031 | at alpha= | 13 | deg
XFOIL ncrit=9 |  |  |  | L/D Max: | 100.874 | at alpha= | 6.5 | deg
Re: | 1000000 |  |  | Cd Min: | 0.17828 | at alpha= | -15.5 | deg
Mach: | 0.25 |  |  | Cl=0 at alpha= | -0.82172 | deg
|  |  |  | @ Cl=0.1, Cd= | 0.0056347
|  |  |  | @ Cl=0.4, Cd= | 0.0065378
|  |  |  | @ Cl=0.6, Cd= | 0.0072664
alpha (deg) | Cl | Cd | Cm | Cl/Cd
-15.5 | -0.6046 | 0.17828 | 0.0279 | -3.3913
-15 | -0.5897 | 0.17178 | 0.025 | -3.4329
-14.5 | -0.5771 | 0.16439 | 0.0217 | -3.5106
-14 | -0.4599 | 0.14487 | 0.0148 | -3.1746
-13.5 | -0.4513 | 0.14064 | 0.0118 | -3.2089
-13 | -0.4435 | 0.13428 | 0.0084 | -3.3028
-12.5 | -0.5585 | 0.1274 | 0.0065 | -4.3838
-12 | -0.5603 | 0.11773 | 0.0027 | -4.7592
-11.5 | -0.9108 | 0.03979 | -0.0462 | -22.8902
-11 | -0.9484 | 0.03334 | -0.0397 | -28.4463
-10.5 | -0.9711 | 0.02712 | -0.0316 | -35.8075
-10 | -0.9493 | 0.02409 | -0.0267 | -39.4064
-9.5 | -0.9175 | 0.02169 | -0.0224 | -42.3006
-9 | -0.8846 | 0.01916 | -0.0179 | -46.1691
-8.5 | -0.8475 | 0.01706 | -0.0136 | -49.6776
-8 | -0.8085 | 0.01535 | -0.0096 | -52.671
-7.5 | -0.7653 | 0.01425 | -0.0061 | -53.7053
-7 | -0.6996 | 0.01279 | -0.0073 | -54.699
-6.5 | -0.6182 | 0.01177 | -0.0116 | -52.5234
-6 | -0.5374 | 0.01077 | -0.0158 | -49.8979
-5.5 | -0.4877 | 0.01053 | -0.0132 | -46.3153
-5 | -0.4379 | 0.01002 | -0.011 | -43.7026
-4.5 | -0.3857 | 0.00964 | -0.0092 | -40.0104
-4 | -0.3323 | 0.00929 | -0.0078 | -35.7696
-3.5 | -0.2782 | 0.009 | -0.0065 | -30.9111
-2.5 | -0.169 | 0.00847 | -0.0044 | -19.9528
-2 | -0.1145 | 0.00823 | -0.0034 | -13.9125
-1.5 | -0.0608 | 0.00786 | -0.0023 | -7.7354
-1 | -0.0133 | 0.007 | -0.0004 | -1.9
-0.5 | 0.024 | 0.00581 | 0.0039 | 4.1308
0 | 0.0746 | 0.00563 | 0.0061 | 13.2504
0.5 | 0.1291 | 0.00564 | 0.0074 | 22.8901
1 | 0.1851 | 0.00574 | 0.0085 | 32.2474
1.5 | 0.2413 | 0.00591 | 0.0094 | 40.8291
2 | 0.3069 | 0.00621 | 0.0085 | 49.4203
2.5 | 0.3721 | 0.00645 | 0.0072 | 57.6899
3 | 0.442 | 0.00667 | 0.0049 | 66.2669
3.5 | 0.5149 | 0.00691 | 0.0018 | 74.5152
4 | 0.5841 | 0.0072 | -0.0005 | 81.125
4.5 | 0.6488 | 0.00747 | -0.0017 | 86.8541
5 | 0.7203 | 0.00779 | -0.0045 | 92.4647
5.5 | 0.789 | 0.00818 | -0.0067 | 96.4548
6 | 0.854 | 0.00864 | -0.0082 | 98.8426
6.5 | 0.923 | 0.00915 | -0.0106 | 100.8743
7 | 0.9899 | 0.00987 | -0.0126 | 100.2938
8 | 1.0709 | 0.01162 | -0.006 | 92.1601
8.5 | 1.1067 | 0.0126 | -0.0018 | 87.8333
9 | 1.142 | 0.01363 | 0.0024 | 83.7858
9.5 | 1.1771 | 0.01469 | 0.0067 | 80.1293
10 | 1.2112 | 0.01583 | 0.011 | 76.513
10.5 | 1.2427 | 0.01707 | 0.0155 | 72.8002
11 | 1.2659 | 0.01863 | 0.0209 | 67.9495
11.5 | 1.281 | 0.02004 | 0.0274 | 63.9222
12 | 1.2841 | 0.0227 | 0.033 | 56.5683
12.5 | 1.2964 | 0.02585 | 0.0352 | 50.1509
13 | 1.3031 | 0.03045 | 0.0354 | 42.7947
13.5 | 1.2943 | 0.03735 | 0.0337 | 34.6533
14 | 1.2823 | 0.04491 | 0.0315 | 28.5527
14.5 | 1.27 | 0.05267 | 0.0292 | 24.1124
15 | 1.249 | 0.06159 | 0.0262 | 20.2793
15.5 | 1.2293 | 0.0709 | 0.0227 | 17.3385
16 | 1.2122 | 0.08025 | 0.019 | 15.1053
16.5 | 1.187 | 0.09102 | 0.0144 | 13.0411
17 | 1.1625 | 0.10191 | 0.0098 | 11.4071
17.5 | 1.1353 | 0.11346 | 0.0046 | 10.0062
18 | 1.1195 | 0.12376 | -0.0001 | 9.0457

## 47. Re 1M Mach 0.50 (1)
BIGFOIL.COM POLAR EXPORT
Horten 11.00% thick 2.00% camber
Horten 11.00% thick 2.00% camber |  |  |  | Cl Max: | 1.128 | at alpha= | 20 | deg
JavaFoil+Calcfoil stall+Eppler ext transition |  |  |  | L/D Max: | 89.228 | at alpha= | 6 | deg
Re: | 1000000 |  |  | Cd Min: | 0.00769 | at alpha= | -1 | deg
Mach: | 0.5 |  |  | Cl=0 at alpha= | -0.76087 | deg
|  |  |  | @ Cl=0.1, Cd= | 0.0078412
|  |  |  | @ Cl=0.4, Cd= | 0.0087435
|  |  |  | @ Cl=0.6, Cd= | 0.0092231
alpha (deg) | Cl | Cd | Cm | Cl/Cd
-20 | -1.027 | 0.19984 | 0.006 | -5.137
-19.5 | -1 | 0.19553 | 0.006 | -5.112
-19 | -0.974 | 0.19082 | 0.006 | -5.105
-18.5 | -0.949 | 0.18384 | 0.006 | -5.16
-18 | -0.921 | 0.18168 | 0.005 | -5.071
-17.5 | -0.896 | 0.17721 | 0.005 | -5.055
-17 | -0.87 | 0.17289 | 0.005 | -5.032
-16.5 | -0.843 | 0.16532 | 0.005 | -5.098
-16 | -0.817 | 0.15864 | 0.005 | -5.15
-15.5 | -0.79 | 0.15344 | 0.005 | -5.149
-15 | -0.764 | 0.15118 | 0.005 | -5.053
-14.5 | -0.738 | 0.14729 | 0.005 | -5.009
-14 | -0.711 | 0.13635 | 0.005 | -5.212
-13.5 | -0.685 | 0.13257 | 0.005 | -5.163
-13 | -0.658 | 0.12814 | 0.004 | -5.132
-12.5 | -0.631 | 0.12475 | 0.004 | -5.059
-12 | -0.605 | 0.12176 | 0.004 | -4.967
-11.5 | -0.578 | 0.11629 | 0.004 | -4.968
-11 | -0.551 | 0.11316 | 0.004 | -4.872
-10.5 | -0.524 | 0.10715 | 0.004 | -4.893
-10 | -0.498 | 0.10022 | 0.004 | -4.966
-9.5 | -0.471 | 0.09668 | 0.003 | -4.869
-9 | -0.444 | 0.09591 | 0.003 | -4.631
-8.5 | -0.417 | 0.06713 | 0.003 | -6.213
-8 | -0.39 | 0.07066 | 0.003 | -5.521
-7.5 | -0.363 | 0.07529 | 0.003 | -4.825
-7 | -0.336 | 0.05733 | 0.003 | -5.869
-6.5 | -0.472 | 0.05132 | 0.003 | -9.191
-6 | -0.49 | 0.04435 | 0.003 | -11.058
-5.5 | -0.581 | 0.01192 | 0.006 | -48.706
-5 | -0.54 | 0.01281 | 0.005 | -42.114
-4.5 | -0.488 | 0.01292 | 0.005 | -37.778
-4 | -0.43 | 0.01245 | 0.005 | -34.512
-3.5 | -0.368 | 0.01268 | 0.005 | -29.002
-3 | -0.303 | 0.01223 | 0.004 | -24.78
-2.5 | -0.237 | 0.01197 | 0.004 | -19.781
-2 | -0.169 | 0.01226 | 0.004 | -13.817
-1.5 | -0.101 | 0.01191 | 0.003 | -8.5
-1 | -0.033 | 0.00769 | 0.003 | -4.255
-0.5 | 0.036 | 0.00824 | 0.003 | 4.383
0 | 0.105 | 0.00781 | 0.002 | 13.446
0.5 | 0.174 | 0.00788 | 0.002 | 22.064
1 | 0.242 | 0.00832 | 0.002 | 29.156
1.5 | 0.311 | 0.00848 | 0.001 | 36.682
2 | 0.38 | 0.00867 | 0.001 | 43.763
2.5 | 0.448 | 0.00892 | 0.001 | 50.188
3 | 0.516 | 0.00936 | 0 | 55.104
3.5 | 0.584 | 0.00913 | 0 | 63.908
4 | 0.651 | 0.00952 | 0 | 68.413
4.5 | 0.718 | 0.00957 | -0.001 | 74.963
5 | 0.783 | 0.00964 | -0.001 | 81.217
5.5 | 0.847 | 0.00993 | -0.001 | 85.301
6 | 0.907 | 0.01017 | -0.002 | 89.228
6.5 | 0.963 | 0.01203 | -0.002 | 80.068
7 | 1.007 | 0.01401 | -0.003 | 71.825
7.5 | 1.029 | 0.01803 | -0.003 | 57.054
8 | 1.047 | 0.02137 | -0.003 | 49.007
8.5 | 1.05 | 0.0252 | -0.004 | 41.656
9 | 1.022 | 0.03042 | -0.004 | 33.599
9.5 | 0.888 | 0.04045 | -0.004 | 21.966
10 | 0.582 | 0.07469 | -0.002 | 7.794
10.5 | 0.609 | 0.08329 | -0.002 | 7.315
11 | 0.636 | 0.08865 | -0.002 | 7.179
11.5 | 0.664 | 0.11331 | -0.003 | 5.856
12 | 0.691 | 0.11634 | -0.003 | 5.938
12.5 | 0.718 | 0.12434 | -0.003 | 5.777
13 | 0.745 | 0.12883 | -0.004 | 5.783
13.5 | 0.772 | 0.13499 | -0.004 | 5.722
14 | 0.8 | 0.14009 | -0.004 | 5.71
14.5 | 0.828 | 0.14825 | -0.005 | 5.583
15 | 0.854 | 0.15196 | -0.005 | 5.621
15.5 | 0.882 | 0.15661 | -0.005 | 5.632
16 | 0.91 | 0.16671 | -0.006 | 5.457
16.5 | 0.936 | 0.16733 | -0.006 | 5.596
17 | 0.964 | 0.17469 | -0.006 | 5.521
17.5 | 0.991 | 0.17757 | -0.007 | 5.58
18 | 1.019 | 0.1826 | -0.007 | 5.579
18.5 | 1.046 | 0.19123 | -0.007 | 5.467
19 | 1.073 | 0.19486 | -0.008 | 5.508
19.5 | 1.1 | 0.19943 | -0.008 | 5.516
20 | 1.128 | 0.20887 | -0.009 | 5.4

## 48. Re 1M Mach 0.50 (2)
BIGFOIL.COM POLAR EXPORT
Horten 11.00% thick 2.00% camber
Horten 11.00% thick 2.00% camber |  |  |  | Cl Max: | 1.1974 | at alpha= | 8.5 | deg
XFOIL ncrit=9 |  |  |  | L/D Max: | 97.0506 | at alpha= | 6 | deg
Re: | 1000000 |  |  | Cd Min: | 0.2671 | at alpha= | -20 | deg
Mach: | 0.5 |  |  | Cl=0 at alpha= | -0.99679 | deg
|  |  |  | @ Cl=0.1, Cd= | 0.0060412
|  |  |  | @ Cl=0.4, Cd= | 0.0067949
|  |  |  | @ Cl=0.6, Cd= | 0.0075969
alpha (deg) | Cl | Cd | Cm | Cl/Cd
-20 | -0.8102 | 0.2671 | 0.0757 | -3.0333
-19.5 | -0.7886 | 0.2582 | 0.0705 | -3.0542
-19 | -0.7681 | 0.24947 | 0.0652 | -3.0789
-18.5 | -0.7476 | 0.24093 | 0.0605 | -3.103
-18 | -0.7255 | 0.23405 | 0.0569 | -3.0998
-17.5 | -0.7042 | 0.2266 | 0.0527 | -3.1077
-17 | -0.6832 | 0.21853 | 0.0483 | -3.1263
-16.5 | -0.6663 | 0.20871 | 0.0422 | -3.1925
-16 | -0.5033 | 0.17811 | 0.0372 | -2.8258
-15.5 | -0.4873 | 0.17191 | 0.0334 | -2.8346
-15 | -0.4752 | 0.16459 | 0.0285 | -2.8872
-14.5 | -0.4673 | 0.15706 | 0.0231 | -2.9753
-14 | -0.4486 | 0.15156 | 0.0207 | -2.9599
-13.5 | -0.4342 | 0.14591 | 0.0172 | -2.9758
-13 | -0.4295 | 0.13877 | 0.0118 | -3.095
-12 | -0.5212 | 0.13392 | 0.0077 | -3.8919
-11.5 | -0.5085 | 0.12667 | 0.0051 | -4.0144
-11 | -0.5078 | 0.11599 | 0.0004 | -4.378
-10.5 | -0.5065 | 0.10639 | -0.0037 | -4.7608
-10 | -0.5048 | 0.09776 | -0.0076 | -5.1637
-9.5 | -0.5085 | 0.08822 | -0.0122 | -5.764
-9 | -0.5118 | 0.07921 | -0.0169 | -6.4613
-8.5 | -0.5275 | 0.06825 | -0.0238 | -7.7289
-8 | -0.5517 | 0.05554 | -0.0357 | -9.9334
-7.5 | -0.5926 | 0.04602 | -0.0374 | -12.877
-7 | -0.6275 | 0.03696 | -0.033 | -16.9778
-6.5 | -0.6219 | 0.02064 | -0.0379 | -30.1308
-6 | -0.5939 | 0.01673 | -0.0307 | -35.4991
-5.5 | -0.5467 | 0.01385 | -0.0253 | -39.4729
-5 | -0.4906 | 0.01231 | -0.0211 | -39.8538
-4.5 | -0.432 | 0.01118 | -0.0175 | -38.6404
-4 | -0.3709 | 0.01049 | -0.0145 | -35.3575
-3.5 | -0.3092 | 0.00995 | -0.012 | -31.0754
-3 | -0.2474 | 0.00947 | -0.0097 | -26.1246
-2 | -0.1227 | 0.0088 | -0.0061 | -13.9432
-1.5 | -0.0605 | 0.00853 | -0.0045 | -7.0926
-1 | -0.0003 | 0.00815 | -0.0028 | -0.03681
-0.5 | 0.0464 | 0.00692 | 0.0009 | 6.7052
0 | 0.0895 | 0.00605 | 0.0061 | 14.7934
0.5 | 0.149 | 0.006 | 0.0085 | 24.8333
1 | 0.2118 | 0.0061 | 0.0102 | 34.7213
1.5 | 0.2756 | 0.00629 | 0.0115 | 43.8156
2 | 0.3456 | 0.00659 | 0.0118 | 52.4431
3 | 0.4969 | 0.00716 | 0.0094 | 69.3994
3.5 | 0.575 | 0.00749 | 0.0077 | 76.769
4 | 0.6592 | 0.00785 | 0.0049 | 83.9745
4.5 | 0.7385 | 0.00827 | 0.0034 | 89.2987
5 | 0.8169 | 0.00873 | 0.0022 | 93.5739
5.5 | 0.8996 | 0.00932 | 0.0004 | 96.5236
6 | 0.9773 | 0.01007 | -0.0003 | 97.0506
6.5 | 1.057 | 0.01113 | -0.0014 | 94.9686
7 | 1.1224 | 0.01252 | 0 | 89.6486
7.5 | 1.1523 | 0.01386 | 0.0079 | 83.1385
8 | 1.178 | 0.0153 | 0.0164 | 76.9935
8.5 | 1.1974 | 0.01699 | 0.0255 | 70.4768
9 | 1.196 | 0.01913 | 0.0362 | 62.5196
9.5 | 1.1953 | 0.02301 | 0.0415 | 51.947
10 | 1.1898 | 0.0294 | 0.0417 | 40.4694
10.5 | 1.1765 | 0.03704 | 0.0405 | 31.763
11 | 1.1544 | 0.04552 | 0.0387 | 25.3603
11.5 | 1.1286 | 0.0545 | 0.0362 | 20.7083
12 | 1.1031 | 0.06374 | 0.0333 | 17.3062
12.5 | 1.0791 | 0.07348 | 0.0297 | 14.6856
13 | 1.0551 | 0.08371 | 0.0255 | 12.6042
13.5 | 1.0302 | 0.09454 | 0.0206 | 10.897

## 49. Re 2M Mach 0.00 (1)
BIGFOIL.COM POLAR EXPORT
Horten 11.00% thick 2.00% camber
Horten 11.00% thick 2.00% camber |  |  |  | Cl Max: | 1.235 | at alpha= | 12.5 | deg
JavaFoil+Calcfoil stall+Eppler ext transition |  |  |  | L/D Max: | 97.881 | at alpha= | 8 | deg
Re: | 2000000 |  |  | Cd Min: | 0.00699 | at alpha= | -0.5 | deg
Mach: | 0 |  |  | Cl=0 at alpha= | -0.76271 | deg
|  |  |  | @ Cl=0.1, Cd= | 0.0070305
|  |  |  | @ Cl=0.4, Cd= | 0.0078398
|  |  |  | @ Cl=0.6, Cd= | 0.0089314
alpha (deg) | Cl | Cd | Cm | Cl/Cd
-14.5 | -0.738 | 0.10453 | 0.004 | -7.061
-14 | -0.749 | 0.09821 | 0.004 | -7.628
-13.5 | -0.758 | 0.09187 | 0.004 | -8.25
-13 | -0.764 | 0.08621 | 0.004 | -8.864
-12.5 | -0.768 | 0.08015 | 0.004 | -9.581
-12 | -0.769 | 0.07456 | 0.004 | -10.315
-11.5 | -0.766 | 0.06899 | 0.004 | -11.106
-11 | -0.76 | 0.06318 | 0.004 | -12.029
-10.5 | -0.753 | 0.05659 | 0.004 | -13.298
-10 | -0.75 | 0.04643 | 0.005 | -16.158
-9.5 | -0.859 | 0.01254 | 0.006 | -68.525
-9 | -0.837 | 0.01076 | 0.006 | -77.798
-8.5 | -0.806 | 0.01112 | 0.006 | -72.495
-8 | -0.771 | 0.01151 | 0.006 | -66.968
-7.5 | -0.732 | 0.01179 | 0.006 | -62.042
-7 | -0.689 | 0.01211 | 0.006 | -56.897
-6.5 | -0.643 | 0.01174 | 0.005 | -54.765
-6 | -0.594 | 0.01142 | 0.005 | -52.011
-5.5 | -0.543 | 0.01178 | 0.005 | -46.087
-5 | -0.49 | 0.01149 | 0.005 | -42.648
-4.5 | -0.435 | 0.01109 | 0.004 | -39.245
-4 | -0.379 | 0.01079 | 0.004 | -35.151
-3.5 | -0.322 | 0.01053 | 0.004 | -30.612
-3 | -0.265 | 0.01034 | 0.004 | -25.599
-2.5 | -0.206 | 0.01011 | 0.003 | -20.39
-2 | -0.147 | 0.01049 | 0.003 | -14.037
-1.5 | -0.088 | 0.00709 | 0.003 | -12.397
-1 | -0.028 | 0.00703 | 0.003 | -4.036
-0.5 | 0.031 | 0.00699 | 0.002 | 4.48
0 | 0.091 | 0.00702 | 0.002 | 12.957
0.5 | 0.151 | 0.00709 | 0.002 | 21.248
1 | 0.21 | 0.00716 | 0.002 | 29.371
1.5 | 0.27 | 0.00724 | 0.001 | 37.289
2 | 0.329 | 0.00738 | 0.001 | 44.639
2.5 | 0.389 | 0.00781 | 0.001 | 49.748
3 | 0.448 | 0.00797 | 0 | 56.189
3.5 | 0.507 | 0.00816 | 0 | 62.097
4 | 0.566 | 0.00877 | 0 | 64.557
4.5 | 0.625 | 0.00905 | -0.001 | 68.994
5 | 0.683 | 0.00931 | -0.001 | 73.295
5.5 | 0.74 | 0.00968 | -0.001 | 76.424
6 | 0.797 | 0.00943 | -0.002 | 84.478
6.5 | 0.852 | 0.00992 | -0.002 | 85.877
7 | 0.906 | 0.00999 | -0.002 | 90.708
7.5 | 0.958 | 0.01022 | -0.003 | 93.737
8 | 1.008 | 0.0103 | -0.003 | 97.881
8.5 | 1.052 | 0.01202 | -0.003 | 87.527
9 | 1.094 | 0.0129 | -0.004 | 84.774
9.5 | 1.13 | 0.01381 | -0.004 | 81.85
10 | 1.161 | 0.01492 | -0.004 | 77.81
10.5 | 1.185 | 0.0163 | -0.005 | 72.718
11 | 1.205 | 0.01809 | -0.005 | 66.621
11.5 | 1.22 | 0.02036 | -0.005 | 59.892
12 | 1.23 | 0.02302 | -0.006 | 53.445
12.5 | 1.235 | 0.026 | -0.006 | 47.503
13 | 1.234 | 0.0296 | -0.006 | 41.696
13.5 | 1.23 | 0.03341 | -0.006 | 36.806
14 | 1.22 | 0.03794 | -0.007 | 32.161
14.5 | 1.206 | 0.04317 | -0.007 | 27.944
15 | 1.189 | 0.04865 | -0.007 | 24.444
15.5 | 1.168 | 0.05515 | -0.007 | 21.174
16 | 1.142 | 0.06301 | -0.008 | 18.125
16.5 | 1.114 | 0.07125 | -0.008 | 15.642
17 | 1.084 | 0.0805 | -0.008 | 13.468
17.5 | 1.052 | 0.09099 | -0.008 | 11.557

## 50. Re 2M Mach 0.00 (2)
BIGFOIL.COM POLAR EXPORT
Horten 11.00% thick 2.00% camber
Horten 11.00% thick 2.00% camber |  |  |  | Cl Max: | 1.5056 | at alpha= | 16.5 | deg
XFOIL ncrit=9 |  |  |  | L/D Max: | 111.917 | at alpha= | 6.5 | deg
Re: | 2000000 |  |  | Cd Min: | 0.11044 | at alpha= | 20 | deg
Mach: | 0 |  |  | Cl=0 at alpha= | -0.91141 | deg
|  |  |  | @ Cl=0.1, Cd= | 0.0050378
|  |  |  | @ Cl=0.4, Cd= | 0.0051785
|  |  |  | @ Cl=0.6, Cd= | 0.0059781
alpha (deg) | Cl | Cd | Cm | Cl/Cd
-17 | -1.2872 | 0.04815 | -0.0449 | -26.7331
-16.5 | -1.3166 | 0.03839 | -0.0498 | -34.2954
-16 | -1.3381 | 0.0323 | -0.0482 | -41.4272
-15.5 | -1.3621 | 0.02749 | -0.0421 | -49.5489
-15 | -1.3605 | 0.02498 | -0.0356 | -54.4636
-14.5 | -1.3402 | 0.0233 | -0.0308 | -57.5193
-14 | -1.3102 | 0.02182 | -0.0274 | -60.0458
-13.5 | -1.2773 | 0.02038 | -0.0242 | -62.6742
-13 | -1.2398 | 0.01921 | -0.0216 | -64.5393
-12.5 | -1.201 | 0.01805 | -0.019 | -66.5374
-12 | -1.1589 | 0.01714 | -0.0168 | -67.6138
-11.5 | -1.1193 | 0.01593 | -0.0141 | -70.2637
-11 | -1.0799 | 0.01463 | -0.0113 | -73.8141
-10.5 | -1.0358 | 0.01384 | -0.0092 | -74.841
-10 | -0.9908 | 0.01314 | -0.0071 | -75.4033
-9.5 | -0.9449 | 0.01257 | -0.0051 | -75.171
-9 | -0.9024 | 0.01168 | -0.0025 | -77.2603
-8 | -0.7859 | 0.01043 | -0.0037 | -75.35
-7.5 | -0.7119 | 0.00971 | -0.0077 | -73.3162
-7 | -0.6366 | 0.00929 | -0.0119 | -68.5253
-6.5 | -0.5904 | 0.00909 | -0.0096 | -64.9505
-6 | -0.5403 | 0.00885 | -0.0082 | -61.0508
-5.5 | -0.4889 | 0.00859 | -0.0071 | -56.915
-5 | -0.4362 | 0.00839 | -0.0062 | -51.9905
-4.5 | -0.3836 | 0.00813 | -0.0053 | -47.1833
-4 | -0.3304 | 0.00791 | -0.0046 | -41.7699
-3.5 | -0.2767 | 0.00771 | -0.0039 | -35.8885
-3 | -0.223 | 0.00754 | -0.0033 | -29.5756
-2.5 | -0.1691 | 0.00733 | -0.0027 | -23.0696
-2 | -0.1153 | 0.00716 | -0.0021 | -16.1034
-1 | -0.0087 | 0.00669 | -0.0007 | -1.3004
-0.5 | 0.0404 | 0.00608 | 0.0006 | 6.6447
0 | 0.0832 | 0.00513 | 0.0031 | 16.2183
0.5 | 0.1324 | 0.00486 | 0.0048 | 27.2428
1 | 0.1843 | 0.00479 | 0.006 | 38.476
1.5 | 0.2369 | 0.0048 | 0.007 | 49.3542
2 | 0.2906 | 0.00488 | 0.0079 | 59.5492
2.5 | 0.3446 | 0.00501 | 0.0086 | 68.7824
3 | 0.4005 | 0.00518 | 0.0089 | 77.3166
3.5 | 0.4583 | 0.00537 | 0.0086 | 85.3445
4 | 0.5194 | 0.00559 | 0.0075 | 92.9159
4.5 | 0.5821 | 0.00589 | 0.006 | 98.8285
5 | 0.641 | 0.00618 | 0.0053 | 103.7217
5.5 | 0.7074 | 0.00653 | 0.0028 | 108.3308
6 | 0.772 | 0.00696 | 0.0006 | 110.9195
6.5 | 0.8349 | 0.00746 | -0.0012 | 111.9169
7 | 0.8946 | 0.00805 | -0.0025 | 111.1304
7.5 | 0.9541 | 0.00873 | -0.0039 | 109.2898
8 | 1.0156 | 0.00949 | -0.0058 | 107.0179
8.5 | 1.076 | 0.01026 | -0.0075 | 104.8733
9 | 1.1291 | 0.01103 | -0.0077 | 102.3663
9.5 | 1.1666 | 0.01168 | -0.0046 | 99.8801
10 | 1.2042 | 0.01237 | -0.0015 | 97.3484
10.5 | 1.2417 | 0.01311 | 0.0016 | 94.714
11 | 1.2794 | 0.01388 | 0.0044 | 92.1758
11.5 | 1.3174 | 0.01465 | 0.0071 | 89.9249
12 | 1.3515 | 0.01566 | 0.0103 | 86.3027
12.5 | 1.3874 | 0.01649 | 0.013 | 84.1358
13 | 1.4167 | 0.01761 | 0.0165 | 80.4486
13.5 | 1.4352 | 0.01879 | 0.0218 | 76.3811
14 | 1.456 | 0.02015 | 0.0258 | 72.2581
14.5 | 1.473 | 0.02216 | 0.0287 | 66.4711
15 | 1.4838 | 0.02523 | 0.0304 | 58.8109
15.5 | 1.4953 | 0.02891 | 0.0305 | 51.7226
16 | 1.5048 | 0.03324 | 0.0299 | 45.2708
16.5 | 1.5056 | 0.03877 | 0.0285 | 38.8342
17 | 1.5009 | 0.04511 | 0.0267 | 33.272
17.5 | 1.4856 | 0.05287 | 0.0243 | 28.0991
18 | 1.4632 | 0.06186 | 0.0211 | 23.6534
18.5 | 1.4355 | 0.07209 | 0.0171 | 19.9126
19 | 1.3999 | 0.08391 | 0.0122 | 16.6834
19.5 | 1.3592 | 0.09697 | 0.0066 | 14.0167
20 | 1.3186 | 0.11044 | 0.0006 | 11.9395

## 51. Re 2M Mach 0.10 (1)
BIGFOIL.COM POLAR EXPORT
Horten 11.00% thick 2.00% camber
Horten 11.00% thick 2.00% camber |  |  |  | Cl Max: | 1.227 | at alpha= | 12.5 | deg
JavaFoil+Calcfoil stall+Eppler ext transition |  |  |  | L/D Max: | 96.111 | at alpha= | 8 | deg
Re: | 2000000 |  |  | Cd Min: | 0.00699 | at alpha= | -0.5 | deg
Mach: | 0.1 |  |  | Cl=0 at alpha= | -0.75833 | deg
|  |  |  | @ Cl=0.1, Cd= | 0.0070405
|  |  |  | @ Cl=0.4, Cd= | 0.0078544
|  |  |  | @ Cl=0.6, Cd= | 0.0089424
alpha (deg) | Cl | Cd | Cm | Cl/Cd
-14.5 | -0.709 | 0.10694 | 0.004 | -6.631
-14 | -0.723 | 0.10017 | 0.004 | -7.221
-13.5 | -0.735 | 0.09381 | 0.004 | -7.839
-13 | -0.745 | 0.08768 | 0.004 | -8.494
-12.5 | -0.751 | 0.08169 | 0.004 | -9.198
-12 | -0.755 | 0.07601 | 0.004 | -9.934
-11.5 | -0.755 | 0.07048 | 0.004 | -10.707
-11 | -0.75 | 0.06478 | 0.004 | -11.579
-10.5 | -0.744 | 0.05859 | 0.004 | -12.691
-10 | -0.737 | 0.05095 | 0.005 | -14.469
-9.5 | -0.847 | 0.01334 | 0.006 | -63.47
-9 | -0.835 | 0.01193 | 0.006 | -69.928
-8.5 | -0.806 | 0.01126 | 0.006 | -71.543
-8 | -0.771 | 0.01164 | 0.006 | -66.28
-7.5 | -0.733 | 0.0119 | 0.006 | -61.545
-7 | -0.691 | 0.01222 | 0.006 | -56.495
-6.5 | -0.645 | 0.01185 | 0.005 | -54.424
-6 | -0.596 | 0.01145 | 0.005 | -52.048
-5.5 | -0.545 | 0.01115 | 0.005 | -48.887
-5 | -0.492 | 0.01152 | 0.005 | -42.705
-4.5 | -0.437 | 0.0112 | 0.004 | -39.031
-4 | -0.381 | 0.01087 | 0.004 | -35.067
-3.5 | -0.324 | 0.0106 | 0.004 | -30.554
-3 | -0.266 | 0.01037 | 0.004 | -25.631
-2.5 | -0.207 | 0.01012 | 0.004 | -20.469
-2 | -0.148 | 0.0105 | 0.003 | -14.084
-1.5 | -0.088 | 0.0071 | 0.003 | -12.444
-1 | -0.029 | 0.00704 | 0.003 | -4.052
-0.5 | 0.031 | 0.00699 | 0.002 | 4.499
0 | 0.091 | 0.00703 | 0.002 | 13.008
0.5 | 0.151 | 0.0071 | 0.002 | 21.328
1 | 0.211 | 0.0072 | 0.002 | 29.339
1.5 | 0.271 | 0.00728 | 0.001 | 37.256
2 | 0.331 | 0.00742 | 0.001 | 44.594
2.5 | 0.391 | 0.00783 | 0.001 | 49.911
3 | 0.45 | 0.00799 | 0 | 56.366
3.5 | 0.51 | 0.00819 | 0 | 62.179
4 | 0.569 | 0.00879 | 0 | 64.706
4.5 | 0.628 | 0.00908 | -0.001 | 69.116
5 | 0.686 | 0.0094 | -0.001 | 72.955
5.5 | 0.744 | 0.00972 | -0.001 | 76.476
6 | 0.8 | 0.00952 | -0.002 | 84.056
6.5 | 0.856 | 0.01002 | -0.002 | 85.397
7 | 0.91 | 0.01007 | -0.002 | 90.346
7.5 | 0.963 | 0.01033 | -0.003 | 93.206
8 | 1.012 | 0.01053 | -0.003 | 96.111
8.5 | 1.056 | 0.01215 | -0.003 | 86.872
9 | 1.097 | 0.01306 | -0.004 | 83.967
9.5 | 1.132 | 0.01404 | -0.004 | 80.617
10 | 1.161 | 0.01519 | -0.004 | 76.444
10.5 | 1.184 | 0.01671 | -0.005 | 70.879
11 | 1.203 | 0.01859 | -0.005 | 64.68
11.5 | 1.216 | 0.02098 | -0.005 | 57.938
12 | 1.224 | 0.02381 | -0.006 | 51.419
12.5 | 1.227 | 0.02701 | -0.006 | 45.417
13 | 1.224 | 0.03076 | -0.006 | 39.78
13.5 | 1.216 | 0.0348 | -0.006 | 34.954
14 | 1.203 | 0.03959 | -0.007 | 30.397
14.5 | 1.186 | 0.04497 | -0.007 | 26.378
15 | 1.164 | 0.05121 | -0.007 | 22.74
15.5 | 1.139 | 0.05826 | -0.007 | 19.544
16 | 1.108 | 0.06701 | -0.007 | 16.538
16.5 | 1.075 | 0.07632 | -0.008 | 14.091
17 | 1.04 | 0.08671 | -0.008 | 11.998
17.5 | 1.002 | 0.09896 | -0.008 | 10.129

## 52. Re 2M Mach 0.10 (2)
BIGFOIL.COM POLAR EXPORT
Horten 11.00% thick 2.00% camber
Horten 11.00% thick 2.00% camber |  |  |  | Cl Max: | 1.4936 | at alpha= | 16 | deg
XFOIL ncrit=9 |  |  |  | L/D Max: | 111.689 | at alpha= | 6.5 | deg
Re: | 2000000 |  |  | Cd Min: | 0.11958 | at alpha= | 20 | deg
Mach: | 0.1 |  |  | Cl=0 at alpha= | -0.91532 | deg
|  |  |  | @ Cl=0.1, Cd= | 0.0050591
|  |  |  | @ Cl=0.4, Cd= | 0.0051829
|  |  |  | @ Cl=0.6, Cd= | 0.0059758
alpha (deg) | Cl | Cd | Cm | Cl/Cd
-16.5 | -1.2284 | 0.05362 | -0.0408 | -22.9094
-16 | -1.2761 | 0.03958 | -0.0505 | -32.241
-15.5 | -1.3095 | 0.03228 | -0.0491 | -40.5669
-15 | -1.3296 | 0.02774 | -0.0431 | -47.9308
-14.5 | -1.3282 | 0.02519 | -0.0362 | -52.7273
-14 | -1.307 | 0.0233 | -0.0315 | -56.0944
-13.5 | -1.2778 | 0.02158 | -0.0277 | -59.2122
-13 | -1.2424 | 0.02021 | -0.0246 | -61.4745
-12.5 | -1.2052 | 0.01886 | -0.0216 | -63.9024
-12 | -1.1644 | 0.01777 | -0.019 | -65.5262
-11.5 | -1.1224 | 0.01675 | -0.0165 | -67.009
-11 | -1.0851 | 0.01516 | -0.0132 | -71.5765
-10.5 | -1.042 | 0.01418 | -0.0107 | -73.4838
-10 | -0.9969 | 0.01343 | -0.0085 | -74.2293
-9.5 | -0.9509 | 0.01278 | -0.0063 | -74.4053
-9 | -0.9065 | 0.01204 | -0.0038 | -75.2907
-8 | -0.7911 | 0.01055 | -0.0044 | -74.9858
-7.5 | -0.7154 | 0.00983 | -0.0086 | -72.7772
-7 | -0.6409 | 0.00938 | -0.0123 | -68.3262
-6.5 | -0.5938 | 0.00919 | -0.0101 | -64.6137
-6 | -0.5436 | 0.0089 | -0.0085 | -61.0787
-5.5 | -0.4917 | 0.00864 | -0.0074 | -56.9097
-5 | -0.4387 | 0.00842 | -0.0065 | -52.1021
-4.5 | -0.3858 | 0.00816 | -0.0056 | -47.2794
-4 | -0.3322 | 0.00793 | -0.0048 | -41.8916
-3.5 | -0.2783 | 0.00773 | -0.0041 | -36.0026
-3 | -0.224 | 0.00755 | -0.0034 | -29.6689
-2.5 | -0.1699 | 0.00735 | -0.0028 | -23.1156
-2 | -0.1157 | 0.00718 | -0.0021 | -16.1142
-1.5 | -0.0616 | 0.00699 | -0.0015 | -8.8126
-1 | -0.0084 | 0.00671 | -0.0008 | -1.2519
-0.5 | 0.0412 | 0.00612 | 0.0005 | 6.732
0 | 0.084 | 0.00515 | 0.0031 | 16.3107
0.5 | 0.1333 | 0.00487 | 0.0048 | 27.3717
1 | 0.1854 | 0.00481 | 0.006 | 38.5447
1.5 | 0.2383 | 0.00481 | 0.0071 | 49.5426
2 | 0.2923 | 0.0049 | 0.008 | 59.6531
3 | 0.4027 | 0.00519 | 0.009 | 77.5915
3.5 | 0.4613 | 0.00539 | 0.0087 | 85.5844
4 | 0.5222 | 0.00561 | 0.0077 | 93.0838
4.5 | 0.5856 | 0.0059 | 0.0062 | 99.2542
5 | 0.6445 | 0.00621 | 0.0056 | 103.7842
5.5 | 0.7115 | 0.00656 | 0.0031 | 108.4604
6 | 0.7766 | 0.007 | 0.0009 | 110.9429
6.5 | 0.8399 | 0.00752 | -0.0009 | 111.6888
7 | 0.9003 | 0.0081 | -0.0022 | 111.1481
7.5 | 0.96 | 0.00883 | -0.0035 | 108.7203
8 | 1.0222 | 0.00959 | -0.0054 | 106.5902
8.5 | 1.0831 | 0.01038 | -0.0071 | 104.3449
9 | 1.1358 | 0.01113 | -0.007 | 102.0485
9.5 | 1.1732 | 0.01182 | -0.0037 | 99.2555
10 | 1.211 | 0.01252 | -0.0004 | 96.7252
10.5 | 1.2487 | 0.01328 | 0.0027 | 94.0286
11 | 1.2853 | 0.01414 | 0.0059 | 90.8982
11.5 | 1.3236 | 0.01491 | 0.0087 | 88.7726
12 | 1.3578 | 0.01592 | 0.0119 | 85.2889
12.5 | 1.3922 | 0.01684 | 0.0151 | 82.6722
13 | 1.4141 | 0.01817 | 0.0199 | 77.8261
13.5 | 1.4351 | 0.01931 | 0.0247 | 74.319
14 | 1.4546 | 0.02096 | 0.0283 | 69.3989
14.5 | 1.4687 | 0.0235 | 0.0308 | 62.4979
15 | 1.4745 | 0.0275 | 0.0316 | 53.6182
15.5 | 1.4886 | 0.03129 | 0.0312 | 47.5743
16 | 1.4936 | 0.03636 | 0.0301 | 41.0781
16.5 | 1.4881 | 0.04282 | 0.0284 | 34.7525
17 | 1.478 | 0.04994 | 0.0262 | 29.5955
17.5 | 1.4562 | 0.05873 | 0.0232 | 24.7948
18 | 1.4296 | 0.06868 | 0.0194 | 20.8154
18.5 | 1.3979 | 0.0798 | 0.0149 | 17.5175
19 | 1.3605 | 0.09221 | 0.0096 | 14.7544
19.5 | 1.3185 | 0.10576 | 0.0036 | 12.4669
20 | 1.2774 | 0.11958 | -0.0028 | 10.6824

## 53. Re 2M Mach 0.25 (1)
BIGFOIL.COM POLAR EXPORT
Horten 11.00% thick 2.00% camber
Horten 11.00% thick 2.00% camber |  |  |  | Cl Max: | 1.184 | at alpha= | 11.5 | deg
JavaFoil+Calcfoil stall+Eppler ext transition |  |  |  | L/D Max: | 97.795 | at alpha= | 7.5 | deg
Re: | 2000000 |  |  | Cd Min: | 0.00714 | at alpha= | -0.5 | deg
Mach: | 0.25 |  |  | Cl=0 at alpha= | -0.76229 | deg
|  |  |  | @ Cl=0.1, Cd= | 0.0071668
|  |  |  | @ Cl=0.4, Cd= | 0.0080321
|  |  |  | @ Cl=0.6, Cd= | 0.0091113
alpha (deg) | Cl | Cd | Cm | Cl/Cd
-13.5 | -0.54 | 0.1087 | 0.004 | -4.97
-13 | -0.579 | 0.10028 | 0.004 | -5.77
-12.5 | -0.612 | 0.0925 | 0.004 | -6.619
-12 | -0.64 | 0.08528 | 0.004 | -7.506
-11.5 | -0.661 | 0.07868 | 0.004 | -8.401
-11 | -0.674 | 0.07269 | 0.004 | -9.274
-10.5 | -0.682 | 0.06689 | 0.004 | -10.194
-10 | -0.684 | 0.06114 | 0.004 | -11.189
-9.5 | -0.682 | 0.055 | 0.004 | -12.402
-9 | -0.679 | 0.04735 | 0.004 | -14.337
-8.5 | -0.791 | 0.01239 | 0.006 | -63.833
-8 | -0.768 | 0.01129 | 0.006 | -68.043
-7.5 | -0.736 | 0.01189 | 0.006 | -61.861
-7 | -0.697 | 0.01202 | 0.006 | -58.01
-6.5 | -0.654 | 0.01231 | 0.005 | -53.151
-6 | -0.607 | 0.01182 | 0.005 | -51.338
-5.5 | -0.556 | 0.01148 | 0.005 | -48.441
-5 | -0.503 | 0.01116 | 0.005 | -45.088
-4.5 | -0.448 | 0.01151 | 0.005 | -38.92
-4 | -0.391 | 0.01116 | 0.004 | -35.027
-3.5 | -0.332 | 0.01085 | 0.004 | -30.637
-3 | -0.273 | 0.01057 | 0.004 | -25.815
-2.5 | -0.213 | 0.01031 | 0.004 | -20.624
-2 | -0.152 | 0.01008 | 0.003 | -15.068
-1.5 | -0.091 | 0.01042 | 0.003 | -8.711
-1 | -0.029 | 0.00718 | 0.003 | -4.079
-0.5 | 0.032 | 0.00714 | 0.003 | 4.525
0 | 0.094 | 0.00716 | 0.002 | 13.115
0.5 | 0.156 | 0.00723 | 0.002 | 21.529
1 | 0.217 | 0.00734 | 0.002 | 29.591
1.5 | 0.279 | 0.00742 | 0.001 | 37.523
2 | 0.34 | 0.00756 | 0.001 | 44.951
2.5 | 0.401 | 0.00804 | 0.001 | 49.899
3 | 0.462 | 0.0082 | 0 | 56.391
3.5 | 0.523 | 0.0084 | 0 | 62.298
4 | 0.584 | 0.00903 | 0 | 64.717
4.5 | 0.645 | 0.00934 | -0.001 | 68.976
5 | 0.704 | 0.00912 | -0.001 | 77.254
5.5 | 0.763 | 0.00943 | -0.001 | 80.966
6 | 0.821 | 0.00992 | -0.002 | 82.816
6.5 | 0.878 | 0.00987 | -0.002 | 88.901
7 | 0.932 | 0.01007 | -0.002 | 92.583
7.5 | 0.985 | 0.01007 | -0.003 | 97.795
8 | 1.031 | 0.01178 | -0.003 | 87.533
8.5 | 1.072 | 0.01303 | -0.003 | 82.327
9 | 1.109 | 0.01413 | -0.004 | 78.465
9.5 | 1.137 | 0.01545 | -0.004 | 73.641
10 | 1.159 | 0.01712 | -0.004 | 67.679
10.5 | 1.173 | 0.0193 | -0.005 | 60.786
11 | 1.182 | 0.02195 | -0.005 | 53.83
11.5 | 1.184 | 0.02511 | -0.005 | 47.145
12 | 1.179 | 0.02892 | -0.006 | 40.749
12.5 | 1.163 | 0.03334 | -0.006 | 34.9
13 | 1.139 | 0.03865 | -0.006 | 29.47
13.5 | 1.106 | 0.04485 | -0.006 | 24.668
14 | 1.065 | 0.05266 | -0.007 | 20.217
14.5 | 1.014 | 0.06219 | -0.007 | 16.31
15 | 0.955 | 0.07507 | -0.007 | 12.716
15.5 | 0.885 | 0.0937 | -0.007 | 9.44
16 | 0.811 | 0.11517 | -0.006 | 7.04
16.5 | 0.742 | 0.13183 | -0.006 | 5.63

## 54. Re 2M Mach 0.25 (2)
BIGFOIL.COM POLAR EXPORT
Horten 11.00% thick 2.00% camber
Horten 11.00% thick 2.00% camber |  |  |  | Cl Max: | 1.4282 | at alpha= | 14 | deg
XFOIL ncrit=9 |  |  |  | L/D Max: | 111.502 | at alpha= | 6.5 | deg
Re: | 2000000 |  |  | Cd Min: | 0.20522 | at alpha= | -17.5 | deg
Mach: | 0.25 |  |  | Cl=0 at alpha= | -0.93186 | deg
|  |  |  | @ Cl=0.1, Cd= | 0.0055188
|  |  |  | @ Cl=0.4, Cd= | 0.0052259
|  |  |  | @ Cl=0.6, Cd= | 0.0059908
alpha (deg) | Cl | Cd | Cm | Cl/Cd
-17.5 | -0.6689 | 0.20522 | 0.0425 | -3.2594
-17 | -0.6555 | 0.19714 | 0.0387 | -3.325
-16 | -0.6328 | 0.18126 | 0.0317 | -3.4911
-15.5 | -0.6251 | 0.17194 | 0.0279 | -3.6356
-15 | -0.6295 | 0.15945 | 0.023 | -3.9479
-14.5 | -0.6187 | 0.15268 | 0.02 | -4.0523
-14 | -0.6086 | 0.14568 | 0.0171 | -4.1776
-13.5 | -1.08 | 0.04325 | -0.0512 | -24.9711
-13 | -1.1265 | 0.03418 | -0.0506 | -32.9579
-12.5 | -1.1408 | 0.02984 | -0.0439 | -38.2306
-12 | -1.1398 | 0.02607 | -0.037 | -43.7208
-11.5 | -1.1244 | 0.02258 | -0.0312 | -49.7963
-11 | -1.0952 | 0.02002 | -0.0263 | -54.7053
-10.5 | -1.0585 | 0.01805 | -0.0221 | -58.6427
-10 | -1.0241 | 0.01581 | -0.0174 | -64.7755
-9.5 | -0.9793 | 0.01461 | -0.0139 | -67.0294
-9 | -0.9337 | 0.01357 | -0.0106 | -68.8062
-8.5 | -0.8882 | 0.01264 | -0.0071 | -70.269
-8 | -0.8192 | 0.01138 | -0.0087 | -71.9859
-7.5 | -0.7341 | 0.0105 | -0.0136 | -69.9143
-7 | -0.664 | 0.0099 | -0.0153 | -67.0707
-6.5 | -0.6142 | 0.00964 | -0.0127 | -63.7137
-6 | -0.5618 | 0.00924 | -0.0108 | -60.8009
-5.5 | -0.5076 | 0.00895 | -0.0093 | -56.7151
-5 | -0.453 | 0.00861 | -0.008 | -52.6132
-4.5 | -0.3977 | 0.00834 | -0.0069 | -47.6859
-4 | -0.342 | 0.00809 | -0.0059 | -42.2744
-3.5 | -0.2862 | 0.00786 | -0.005 | -36.4122
-3 | -0.2303 | 0.00765 | -0.0041 | -30.1046
-2.5 | -0.1741 | 0.00747 | -0.0033 | -23.3066
-2 | -0.1181 | 0.00727 | -0.0026 | -16.2448
-1.5 | -0.0622 | 0.00708 | -0.0019 | -8.7853
-1 | -0.0071 | 0.00683 | -0.0011 | -1.0395
-0.5 | 0.045 | 0.00634 | 0.0001 | 7.0978
0.5 | 0.1381 | 0.00495 | 0.005 | 27.899
1 | 0.1917 | 0.00488 | 0.0063 | 39.2828
1.5 | 0.2463 | 0.00488 | 0.0075 | 50.4713
2 | 0.3021 | 0.00496 | 0.0084 | 60.9073
2.5 | 0.3577 | 0.0051 | 0.0094 | 70.1373
3 | 0.4148 | 0.00527 | 0.0099 | 78.7097
3.5 | 0.4768 | 0.0055 | 0.0093 | 86.6909
4 | 0.5378 | 0.00572 | 0.0089 | 94.021
4.5 | 0.6044 | 0.00601 | 0.0073 | 100.5657
5 | 0.6682 | 0.00635 | 0.0062 | 105.2283
5.5 | 0.7344 | 0.00675 | 0.0046 | 108.8
6 | 0.8024 | 0.00722 | 0.0025 | 111.1357
6.5 | 0.8686 | 0.00779 | 0.0007 | 111.5019
7 | 0.9313 | 0.00847 | -0.0003 | 109.9528
7.5 | 0.9938 | 0.0093 | -0.0014 | 106.8602
8 | 1.0585 | 0.01018 | -0.0031 | 103.9784
8.5 | 1.1224 | 0.01108 | -0.0044 | 101.2996
9 | 1.1703 | 0.01187 | -0.0024 | 98.5931
9.5 | 1.2078 | 0.01264 | 0.0018 | 95.5538
10 | 1.2454 | 0.01348 | 0.0058 | 92.3887
10.5 | 1.2818 | 0.01443 | 0.01 | 88.8288
11 | 1.3185 | 0.01539 | 0.014 | 85.6725
11.5 | 1.3516 | 0.01652 | 0.0183 | 81.816
12 | 1.378 | 0.01776 | 0.0235 | 77.5901
12.5 | 1.3901 | 0.01944 | 0.0301 | 71.5072
13 | 1.4081 | 0.02154 | 0.0339 | 65.3714
13.5 | 1.423 | 0.02463 | 0.0359 | 57.7751
14 | 1.4282 | 0.02945 | 0.0359 | 48.4958
14.5 | 1.4228 | 0.03602 | 0.0344 | 39.5003
15 | 1.4168 | 0.04286 | 0.0325 | 33.0565
15.5 | 1.4026 | 0.05076 | 0.0301 | 27.632
16 | 1.3825 | 0.05951 | 0.0272 | 23.2314
16.5 | 1.3517 | 0.0701 | 0.023 | 19.2825
17 | 1.322 | 0.08104 | 0.0185 | 16.3129
17.5 | 1.2898 | 0.09271 | 0.0134 | 13.9122
18 | 1.2563 | 0.1049 | 0.0079 | 11.9762
18.5 | 1.2231 | 0.11741 | 0.002 | 10.4173
19 | 1.1918 | 0.13008 | -0.0042 | 9.1621

## 55. Re 2M Mach 0.50 (1)
BIGFOIL.COM POLAR EXPORT
Horten 11.00% thick 2.00% camber
Horten 11.00% thick 2.00% camber |  |  |  | Cl Max: | 1.128 | at alpha= | 20 | deg
JavaFoil+Calcfoil stall+Eppler ext transition |  |  |  | L/D Max: | 92.109 | at alpha= | 6 | deg
Re: | 2000000 |  |  | Cd Min: | 0.00737 | at alpha= | -1 | deg
Mach: | 0.5 |  |  | Cl=0 at alpha= | -0.76087 | deg
|  |  |  | @ Cl=0.1, Cd= | 0.0078
|  |  |  | @ Cl=0.4, Cd= | 0.0078129
|  |  |  | @ Cl=0.6, Cd= | 0.0087552
alpha (deg) | Cl | Cd | Cm | Cl/Cd
-20 | -1.027 | 0.17846 | 0.006 | -5.755
-19.5 | -1 | 0.17237 | 0.006 | -5.8
-19 | -0.974 | 0.16764 | 0.006 | -5.812
-18.5 | -0.949 | 0.16074 | 0.006 | -5.903
-18 | -0.922 | 0.16002 | 0.005 | -5.76
-17.5 | -0.896 | 0.15556 | 0.005 | -5.76
-17 | -0.87 | 0.15125 | 0.005 | -5.754
-16.5 | -0.843 | 0.14637 | 0.005 | -5.76
-16 | -0.817 | 0.13936 | 0.005 | -5.864
-15.5 | -0.791 | 0.13603 | 0.005 | -5.812
-15 | -0.764 | 0.13283 | 0.005 | -5.753
-14.5 | -0.738 | 0.12895 | 0.005 | -5.724
-14 | -0.711 | 0.11981 | 0.005 | -5.933
-13.5 | -0.685 | 0.1162 | 0.005 | -5.892
-13 | -0.658 | 0.1138 | 0.004 | -5.781
-12.5 | -0.631 | 0.11073 | 0.004 | -5.702
-12 | -0.605 | 0.10631 | 0.004 | -5.691
-11.5 | -0.578 | 0.08639 | 0.004 | -6.69
-11 | -0.552 | 0.07597 | 0.004 | -7.26
-10.5 | -0.524 | 0.07948 | 0.004 | -6.599
-10 | -0.498 | 0.06845 | 0.004 | -7.276
-9.5 | -0.471 | 0.0713 | 0.003 | -6.605
-9 | -0.444 | 0.06229 | 0.003 | -7.135
-8.5 | -0.417 | 0.06172 | 0.003 | -6.762
-8 | -0.39 | 0.05954 | 0.003 | -6.558
-7.5 | -0.364 | 0.05697 | 0.003 | -6.384
-7 | -0.337 | 0.05378 | 0.003 | -6.266
-6.5 | -0.474 | 0.04799 | 0.003 | -9.867
-6 | -0.594 | 0.01319 | 0.006 | -45.016
-5.5 | -0.582 | 0.01201 | 0.006 | -48.447
-5 | -0.54 | 0.01203 | 0.005 | -44.879
-4.5 | -0.488 | 0.01219 | 0.005 | -40.043
-4 | -0.43 | 0.01168 | 0.005 | -36.804
-3.5 | -0.368 | 0.0113 | 0.005 | -32.545
-3 | -0.303 | 0.01161 | 0.004 | -26.113
-2.5 | -0.237 | 0.01127 | 0.004 | -21.009
-2 | -0.169 | 0.01092 | 0.004 | -15.505
-1.5 | -0.101 | 0.01062 | 0.003 | -9.531
-1 | -0.033 | 0.00737 | 0.003 | -4.437
-0.5 | 0.036 | 0.0078 | 0.003 | 4.63
0 | 0.105 | 0.0078 | 0.002 | 13.456
0.5 | 0.174 | 0.00785 | 0.002 | 22.135
1 | 0.242 | 0.00799 | 0.002 | 30.34
1.5 | 0.311 | 0.00818 | 0.001 | 38.035
2 | 0.38 | 0.00776 | 0.001 | 48.944
2.5 | 0.448 | 0.00794 | 0.001 | 56.378
3 | 0.516 | 0.00829 | 0 | 62.229
3.5 | 0.584 | 0.0086 | 0 | 67.874
4 | 0.651 | 0.00925 | 0 | 70.426
4.5 | 0.718 | 0.00914 | -0.001 | 78.569
5 | 0.784 | 0.00914 | -0.001 | 85.695
5.5 | 0.847 | 0.00961 | -0.001 | 88.167
6 | 0.909 | 0.00986 | -0.002 | 92.109
6.5 | 0.966 | 0.01079 | -0.002 | 89.463
7 | 1.014 | 0.01215 | -0.003 | 83.507
7.5 | 1.043 | 0.01519 | -0.003 | 68.702
8 | 1.062 | 0.01774 | -0.003 | 59.879
8.5 | 1.064 | 0.02095 | -0.004 | 50.793
9 | 1.035 | 0.02542 | -0.004 | 40.734
9.5 | 0.904 | 0.03316 | -0.004 | 27.271
10 | 0.635 | 0.0462 | -0.004 | 13.75
10.5 | 0.61 | 0.07724 | -0.002 | 7.896
11 | 0.637 | 0.08119 | -0.003 | 7.844
11.5 | 0.664 | 0.08596 | -0.003 | 7.725
12 | 0.691 | 0.08873 | -0.003 | 7.791
12.5 | 0.718 | 0.10847 | -0.003 | 6.624
13 | 0.745 | 0.11237 | -0.004 | 6.633
13.5 | 0.773 | 0.11875 | -0.004 | 6.506
14 | 0.8 | 0.12366 | -0.004 | 6.472
14.5 | 0.828 | 0.12746 | -0.005 | 6.497
15 | 0.855 | 0.13116 | -0.005 | 6.515
15.5 | 0.882 | 0.13477 | -0.005 | 6.547
16 | 0.91 | 0.14197 | -0.006 | 6.413
16.5 | 0.937 | 0.14673 | -0.006 | 6.383
17 | 0.965 | 0.1513 | -0.006 | 6.376
17.5 | 0.991 | 0.1558 | -0.007 | 6.363
18 | 1.019 | 0.16165 | -0.007 | 6.305
18.5 | 1.046 | 0.16525 | -0.008 | 6.33
19 | 1.074 | 0.17007 | -0.008 | 6.313
19.5 | 1.101 | 0.17599 | -0.008 | 6.254
20 | 1.128 | 0.18209 | -0.009 | 6.195

## 56. Re 2M Mach 0.50 (2)
BIGFOIL.COM POLAR EXPORT
Horten 11.00% thick 2.00% camber
Horten 11.00% thick 2.00% camber |  |  |  | Cl Max: | 1.2875 | at alpha= | 10 | deg
XFOIL ncrit=9 |  |  |  | L/D Max: | 110.858 | at alpha= | 5.5 | deg
Re: | 2000000 |  |  | Cd Min: | 0.26477 | at alpha= | -20 | deg
Mach: | 0.5 |  |  | Cl=0 at alpha= | -0.99353 | deg
|  |  |  | @ Cl=0.1, Cd= | 0.0063424
|  |  |  | @ Cl=0.4, Cd= | 0.0054275
|  |  |  | @ Cl=0.6, Cd= | 0.0061601
alpha (deg) | Cl | Cd | Cm | Cl/Cd
-20 | -0.8112 | 0.26477 | 0.075 | -3.0638
-19.5 | -0.7906 | 0.257 | 0.0706 | -3.0763
-19 | -0.7692 | 0.24926 | 0.066 | -3.0859
-18.5 | -0.7474 | 0.24198 | 0.0616 | -3.0887
-18 | -0.7264 | 0.23263 | 0.0565 | -3.1226
-17.5 | -0.7066 | 0.22386 | 0.0517 | -3.1564
-17 | -0.6869 | 0.21539 | 0.0473 | -3.1891
-16.5 | -0.6673 | 0.20805 | 0.0436 | -3.2074
-16 | -0.6475 | 0.20049 | 0.0397 | -3.2296
-15.5 | -0.6284 | 0.19176 | 0.0351 | -3.277
-15 | -0.6114 | 0.18307 | 0.0309 | -3.3397
-14.5 | -0.6007 | 0.17278 | 0.0268 | -3.4767
-14 | -0.5835 | 0.16555 | 0.0234 | -3.5246
-13.5 | -0.5653 | 0.15866 | 0.0203 | -3.563
-13 | -0.5556 | 0.14926 | 0.0164 | -3.7224
-12.5 | -0.5452 | 0.14061 | 0.0128 | -3.8774
-12 | -0.542 | 0.13045 | 0.0087 | -4.1548
-11.5 | -0.5415 | 0.12039 | 0.0047 | -4.4979
-11 | -0.5378 | 0.11173 | 0.0009 | -4.8134
-10.5 | -0.5325 | 0.10352 | -0.0026 | -5.1439
-10 | -0.5362 | 0.09381 | -0.0072 | -5.7158
-9.5 | -0.5528 | 0.08228 | -0.0135 | -6.7185
-9 | -0.5813 | 0.06926 | -0.0221 | -8.393
-8.5 | -0.6076 | 0.05556 | -0.0359 | -10.9359
-8 | -0.656 | 0.04462 | -0.0402 | -14.7019
-7.5 | -0.6643 | 0.03027 | -0.0483 | -21.9458
-6.5 | -0.6807 | 0.01545 | -0.0313 | -44.0583
-6 | -0.6353 | 0.01225 | -0.0255 | -51.8612
-5.5 | -0.5756 | 0.01087 | -0.0211 | -52.9531
-5 | -0.5137 | 0.00992 | -0.0175 | -51.7843
-4.5 | -0.4493 | 0.00936 | -0.0146 | -48.0021
-4 | -0.3853 | 0.00886 | -0.0121 | -43.4876
-3.5 | -0.3209 | 0.00846 | -0.01 | -37.9314
-3 | -0.2564 | 0.00817 | -0.0081 | -31.3831
-2 | -0.1281 | 0.00768 | -0.005 | -16.6797
-1.5 | -0.0641 | 0.00747 | -0.0038 | -8.581
-1 | -0.0008 | 0.00726 | -0.0025 | -0.11019
-0.5 | 0.061 | 0.00698 | -0.0012 | 8.7393
0 | 0.1136 | 0.00612 | 0.0015 | 18.5621
0.5 | 0.1617 | 0.0053 | 0.0055 | 30.5094
1 | 0.2202 | 0.00517 | 0.0077 | 42.5919
1.5 | 0.2819 | 0.0052 | 0.0094 | 54.2115
2 | 0.3456 | 0.0053 | 0.0107 | 65.2075
2.5 | 0.4096 | 0.00545 | 0.0121 | 75.156
3 | 0.4759 | 0.00566 | 0.0129 | 84.0813
3.5 | 0.5423 | 0.00592 | 0.0138 | 91.6047
4 | 0.6144 | 0.00622 | 0.0136 | 98.7781
4.5 | 0.6884 | 0.00658 | 0.0131 | 104.6201
5 | 0.7666 | 0.00704 | 0.0119 | 108.892
5.5 | 0.8403 | 0.00758 | 0.0119 | 110.8575
6 | 0.9215 | 0.00832 | 0.0104 | 110.7572
6.5 | 0.9997 | 0.00927 | 0.0097 | 107.8425
7 | 1.0709 | 0.01045 | 0.0104 | 102.4785
7.5 | 1.1493 | 0.01177 | 0.01 | 97.6466
8 | 1.2269 | 0.01318 | 0.0101 | 93.088
8.5 | 1.2577 | 0.01438 | 0.0186 | 87.4618
9 | 1.2812 | 0.01586 | 0.0279 | 80.7818
10 | 1.2875 | 0.0215 | 0.0445 | 59.8837
10.5 | 1.2835 | 0.028 | 0.0446 | 45.8393
11 | 1.2647 | 0.0364 | 0.0428 | 34.7445
11.5 | 1.2352 | 0.0457 | 0.0403 | 27.0284
12 | 1.2029 | 0.0554 | 0.0372 | 21.713
12.5 | 1.1688 | 0.06565 | 0.0334 | 17.8035
13 | 1.1382 | 0.0762 | 0.029 | 14.937
13.5 | 1.1083 | 0.08719 | 0.024 | 12.7113
14 | 1.0801 | 0.09844 | 0.0187 | 10.9722
14.5 | 1.0512 | 0.11028 | 0.0128 | 9.5321
15 | 1.0273 | 0.12195 | 0.0068 | 8.4239

## 57. Re 3M Mach 0.00 (1)
BIGFOIL.COM POLAR EXPORT
Horten 11.00% thick 2.00% camber
Horten 11.00% thick 2.00% camber |  |  |  | Cl Max: | 1.246 | at alpha= | 12.5 | deg
JavaFoil+Calcfoil stall+Eppler ext transition |  |  |  | L/D Max: | 101.491 | at alpha= | 8.5 | deg
Re: | 3000000 |  |  | Cd Min: | 0.00674 | at alpha= | -0.5 | deg
Mach: | 0 |  |  | Cl=0 at alpha= | -0.76271 | deg
|  |  |  | @ Cl=0.1, Cd= | 0.006779
|  |  |  | @ Cl=0.4, Cd= | 0.0074961
|  |  |  | @ Cl=0.6, Cd= | 0.0085441
alpha (deg) | Cl | Cd | Cm | Cl/Cd
-15 | -0.727 | 0.10664 | 0.004 | -6.817
-14.5 | -0.74 | 0.10015 | 0.004 | -7.391
-14 | -0.752 | 0.09401 | 0.004 | -7.994
-13.5 | -0.761 | 0.08769 | 0.004 | -8.676
-13 | -0.767 | 0.08197 | 0.004 | -9.363
-12.5 | -0.772 | 0.07575 | 0.004 | -10.193
-12 | -0.774 | 0.06996 | 0.004 | -11.063
-11.5 | -0.773 | 0.06377 | 0.005 | -12.119
-11 | -0.77 | 0.05664 | 0.005 | -13.589
-10.5 | -0.779 | 0.04273 | 0.005 | -18.236
-10 | -0.882 | 0.01246 | 0.007 | -70.749
-9.5 | -0.865 | 0.01151 | 0.006 | -75.128
-9 | -0.838 | 0.0112 | 0.006 | -74.835
-8.5 | -0.807 | 0.01137 | 0.006 | -70.954
-8 | -0.771 | 0.01159 | 0.006 | -66.52
-7.5 | -0.732 | 0.01183 | 0.006 | -61.855
-7 | -0.689 | 0.01142 | 0.006 | -60.349
-6.5 | -0.643 | 0.01106 | 0.005 | -58.124
-6 | -0.594 | 0.01146 | 0.005 | -51.814
-5.5 | -0.543 | 0.01111 | 0.005 | -48.858
-5 | -0.49 | 0.01078 | 0.005 | -45.448
-4.5 | -0.435 | 0.01049 | 0.004 | -41.519
-4 | -0.379 | 0.01021 | 0.004 | -37.155
-3.5 | -0.322 | 0.00997 | 0.004 | -32.336
-3 | -0.265 | 0.00974 | 0.004 | -27.158
-2.5 | -0.206 | 0.01018 | 0.003 | -20.24
-2 | -0.147 | 0.01052 | 0.003 | -13.997
-1.5 | -0.088 | 0.01019 | 0.003 | -8.629
-1 | -0.028 | 0.00685 | 0.003 | -4.145
-0.5 | 0.031 | 0.00674 | 0.002 | 4.646
0 | 0.091 | 0.00677 | 0.002 | 13.433
0.5 | 0.151 | 0.00683 | 0.002 | 22.06
1 | 0.21 | 0.00688 | 0.002 | 30.563
1.5 | 0.27 | 0.00697 | 0.001 | 38.728
2 | 0.329 | 0.00731 | 0.001 | 45.051
2.5 | 0.389 | 0.00747 | 0.001 | 51.997
3 | 0.448 | 0.00761 | 0 | 58.864
3.5 | 0.507 | 0.0082 | 0 | 61.83
4 | 0.566 | 0.0084 | 0 | 67.403
4.5 | 0.625 | 0.00865 | -0.001 | 72.207
5 | 0.683 | 0.00891 | -0.001 | 76.637
5.5 | 0.74 | 0.00923 | -0.001 | 80.195
6 | 0.797 | 0.00966 | -0.002 | 82.491
6.5 | 0.852 | 0.00951 | -0.002 | 89.625
7 | 0.906 | 0.01012 | -0.002 | 89.583
7.5 | 0.959 | 0.01035 | -0.003 | 92.646
8 | 1.008 | 0.01036 | -0.003 | 97.334
8.5 | 1.054 | 0.01039 | -0.003 | 101.491
9 | 1.097 | 0.01193 | -0.004 | 91.95
9.5 | 1.135 | 0.0127 | -0.004 | 89.374
10 | 1.168 | 0.0136 | -0.004 | 85.867
10.5 | 1.194 | 0.01469 | -0.005 | 81.327
11 | 1.215 | 0.0161 | -0.005 | 75.458
11.5 | 1.23 | 0.01798 | -0.005 | 68.421
12 | 1.241 | 0.02027 | -0.006 | 61.228
12.5 | 1.246 | 0.02289 | -0.006 | 54.419
13 | 1.245 | 0.02612 | -0.006 | 47.66
13.5 | 1.24 | 0.02955 | -0.006 | 41.958
14 | 1.231 | 0.03364 | -0.007 | 36.577
14.5 | 1.217 | 0.03835 | -0.007 | 31.721
15 | 1.2 | 0.04327 | -0.007 | 27.726
15.5 | 1.178 | 0.04904 | -0.007 | 24.027
16 | 1.153 | 0.05598 | -0.008 | 20.598
16.5 | 1.126 | 0.06315 | -0.008 | 17.83
17 | 1.096 | 0.07109 | -0.008 | 15.421
17.5 | 1.064 | 0.08005 | -0.008 | 13.297

## 58. Re 3M Mach 0.00 (2)
BIGFOIL.COM POLAR EXPORT
Horten 11.00% thick 2.00% camber
Horten 11.00% thick 2.00% camber |  |  |  | Cl Max: | 1.5807 | at alpha= | 17 | deg
XFOIL ncrit=9 |  |  |  | L/D Max: | 118.087 | at alpha= | 6.5 | deg
Re: | 3000000 |  |  | Cd Min: | 0.08834 | at alpha= | 20 | deg
Mach: | 0 |  |  | Cl=0 at alpha= | -0.91752 | deg
|  |  |  | @ Cl=0.1, Cd= | 0.0054706
|  |  |  | @ Cl=0.4, Cd= | 0.0047157
|  |  |  | @ Cl=0.6, Cd= | 0.0054793
alpha (deg) | Cl | Cd | Cm | Cl/Cd
-18.5 | -1.479 | 0.04184 | -0.0503 | -35.3489
-18 | -1.5032 | 0.03449 | -0.0512 | -43.5836
-17.5 | -1.5011 | 0.03073 | -0.0493 | -48.848
-17 | -1.4935 | 0.02785 | -0.0462 | -53.6266
-16.5 | -1.4814 | 0.02559 | -0.042 | -57.8898
-16 | -1.466 | 0.02384 | -0.0371 | -61.4933
-15.5 | -1.4447 | 0.02254 | -0.0322 | -64.0949
-15 | -1.4159 | 0.0211 | -0.0286 | -67.1043
-14.5 | -1.3812 | 0.01995 | -0.0257 | -69.2331
-14 | -1.3436 | 0.01891 | -0.023 | -71.0524
-13.5 | -1.3052 | 0.01782 | -0.0204 | -73.2435
-13 | -1.2712 | 0.01616 | -0.0171 | -78.6634
-12 | -1.1861 | 0.01438 | -0.0127 | -82.4826
-11.5 | -1.1417 | 0.01363 | -0.0106 | -83.7638
-11 | -1.0965 | 0.01294 | -0.0086 | -84.7372
-10.5 | -1.0504 | 0.01236 | -0.0067 | -84.9838
-10 | -1.0067 | 0.01153 | -0.0043 | -87.3114
-9.5 | -0.9618 | 0.01091 | -0.002 | -88.1577
-8.5 | -0.838 | 0.00984 | -0.0048 | -85.1626
-8 | -0.7517 | 0.00908 | -0.0116 | -82.7863
-7.5 | -0.7001 | 0.00895 | -0.0105 | -78.2235
-7 | -0.6513 | 0.00873 | -0.0088 | -74.6048
-6.5 | -0.6002 | 0.00849 | -0.0076 | -70.6949
-6 | -0.5479 | 0.00825 | -0.0067 | -66.4121
-5.5 | -0.4951 | 0.008 | -0.0059 | -61.8875
-5 | -0.4419 | 0.00777 | -0.0051 | -56.8726
-4 | -0.3342 | 0.00739 | -0.0039 | -45.2233
-3.5 | -0.2801 | 0.00722 | -0.0033 | -38.795
-3 | -0.2259 | 0.00704 | -0.0027 | -32.0881
-2.5 | -0.1714 | 0.00688 | -0.0022 | -24.9128
-2 | -0.1169 | 0.00673 | -0.0018 | -17.37
-1.5 | -0.0625 | 0.00659 | -0.0013 | -9.4841
-0.5 | 0.0448 | 0.00616 | -0.0001 | 7.2727
0 | 0.0939 | 0.00557 | 0.0012 | 16.8582
0.5 | 0.1393 | 0.00483 | 0.0033 | 28.8406
1 | 0.1902 | 0.00461 | 0.0046 | 41.2581
1.5 | 0.2428 | 0.00455 | 0.0056 | 53.3626
2.5 | 0.3485 | 0.0046 | 0.0074 | 75.7609
3 | 0.4019 | 0.00472 | 0.0083 | 85.1483
3.5 | 0.4575 | 0.00489 | 0.0085 | 93.5583
4 | 0.5138 | 0.00509 | 0.0085 | 100.943
4.5 | 0.5692 | 0.00533 | 0.0087 | 106.7917
5 | 0.6311 | 0.00563 | 0.0073 | 112.0959
5.5 | 0.687 | 0.00599 | 0.0072 | 114.6912
6 | 0.7519 | 0.00641 | 0.0049 | 117.3011
6.5 | 0.8148 | 0.0069 | 0.0031 | 118.087
7 | 0.8756 | 0.0075 | 0.0015 | 116.7467
7.5 | 0.9336 | 0.00813 | 0.0006 | 114.8339
8 | 0.9921 | 0.0088 | -0.0005 | 112.7386
8.5 | 1.0531 | 0.00947 | -0.0023 | 111.2038
9 | 1.1131 | 0.01016 | -0.0039 | 109.5571
9.5 | 1.1726 | 0.01082 | -0.0054 | 108.3734
10 | 1.2195 | 0.01145 | -0.0042 | 106.5066
10.5 | 1.2572 | 0.0121 | -0.0011 | 103.9008
11 | 1.2963 | 0.01271 | 0.0017 | 101.9906
11.5 | 1.3343 | 0.01344 | 0.0045 | 99.2783
12 | 1.3727 | 0.01418 | 0.0071 | 96.8054
12.5 | 1.4092 | 0.01504 | 0.0098 | 93.6968
13 | 1.4455 | 0.01587 | 0.0125 | 91.0838
13.5 | 1.4768 | 0.01691 | 0.0157 | 87.3329
14 | 1.4974 | 0.01803 | 0.0207 | 83.0505
14.5 | 1.5198 | 0.01928 | 0.0245 | 78.8278
15 | 1.5398 | 0.02101 | 0.0274 | 73.2889
15.5 | 1.5545 | 0.0236 | 0.0293 | 65.8686
16 | 1.5635 | 0.02731 | 0.0299 | 57.2501
16.5 | 1.5752 | 0.03125 | 0.0295 | 50.4064
17 | 1.5807 | 0.03609 | 0.0285 | 43.7988
17.5 | 1.5783 | 0.042 | 0.027 | 37.5786
18 | 1.5667 | 0.04912 | 0.0249 | 31.8954
18.5 | 1.5493 | 0.05717 | 0.0223 | 27.0999
19 | 1.5242 | 0.06671 | 0.0187 | 22.8481
19.5 | 1.4948 | 0.07726 | 0.0145 | 19.3477
20 | 1.4641 | 0.08834 | 0.0099 | 16.5735

## 59. Re 3M Mach 0.10 (1)
BIGFOIL.COM POLAR EXPORT
Horten 11.00% thick 2.00% camber
Horten 11.00% thick 2.00% camber |  |  |  | Cl Max: | 1.238 | at alpha= | 12.5 | deg
JavaFoil+Calcfoil stall+Eppler ext transition |  |  |  | L/D Max: | 100.586 | at alpha= | 8 | deg
Re: | 3000000 |  |  | Cd Min: | 0.00678 | at alpha= | 0 | deg
Mach: | 0.1 |  |  | Cl=0 at alpha= | -0.75833 | deg
|  |  |  | @ Cl=0.1, Cd= | 0.006789
|  |  |  | @ Cl=0.4, Cd= | 0.0075414
|  |  |  | @ Cl=0.6, Cd= | 0.0085514
alpha (deg) | Cl | Cd | Cm | Cl/Cd
-15 | -0.694 | 0.10899 | 0.004 | -6.37
-14.5 | -0.711 | 0.10235 | 0.004 | -6.944
-14 | -0.725 | 0.09583 | 0.004 | -7.57
-13.5 | -0.738 | 0.08962 | 0.004 | -8.233
-13 | -0.748 | 0.08355 | 0.004 | -8.949
-12.5 | -0.755 | 0.07764 | 0.004 | -9.724
-12 | -0.759 | 0.07172 | 0.004 | -10.587
-11.5 | -0.76 | 0.06574 | 0.004 | -11.561
-11 | -0.758 | 0.05917 | 0.005 | -12.806
-10.5 | -0.758 | 0.05006 | 0.005 | -15.14
-10 | -0.866 | 0.01342 | 0.006 | -64.558
-9.5 | -0.861 | 0.01173 | 0.006 | -73.353
-9 | -0.836 | 0.01084 | 0.006 | -77.149
-8.5 | -0.806 | 0.0115 | 0.006 | -70.087
-8 | -0.772 | 0.01168 | 0.006 | -66.042
-7.5 | -0.733 | 0.01195 | 0.006 | -61.351
-7 | -0.691 | 0.01152 | 0.006 | -59.953
-6.5 | -0.645 | 0.01116 | 0.005 | -57.781
-6 | -0.596 | 0.01157 | 0.005 | -51.51
-5.5 | -0.545 | 0.01114 | 0.005 | -48.911
-5 | -0.492 | 0.01087 | 0.005 | -45.257
-4.5 | -0.437 | 0.01051 | 0.004 | -41.619
-4 | -0.381 | 0.01023 | 0.004 | -37.28
-3.5 | -0.324 | 0.00998 | 0.004 | -32.45
-3 | -0.266 | 0.0098 | 0.004 | -27.131
-2.5 | -0.207 | 0.01023 | 0.004 | -20.253
-2 | -0.148 | 0.00989 | 0.003 | -14.949
-1.5 | -0.088 | 0.00962 | 0.003 | -9.178
-1 | -0.029 | 0.00685 | 0.003 | -4.16
-0.5 | 0.031 | 0.00679 | 0.002 | 4.633
0 | 0.091 | 0.00678 | 0.002 | 13.491
0.5 | 0.151 | 0.00684 | 0.002 | 22.148
1 | 0.211 | 0.0069 | 0.002 | 30.629
1.5 | 0.271 | 0.00698 | 0.001 | 38.872
2 | 0.331 | 0.00711 | 0.001 | 46.564
2.5 | 0.391 | 0.00752 | 0.001 | 51.941
3 | 0.45 | 0.00766 | 0 | 58.794
3.5 | 0.51 | 0.00822 | 0 | 61.977
4 | 0.569 | 0.00842 | 0 | 67.58
4.5 | 0.628 | 0.00867 | -0.001 | 72.355
5 | 0.686 | 0.00899 | -0.001 | 76.303
5.5 | 0.744 | 0.00931 | -0.001 | 79.85
6 | 0.8 | 0.00912 | -0.002 | 87.805
6.5 | 0.856 | 0.00955 | -0.002 | 89.624
7 | 0.91 | 0.00968 | -0.002 | 94.013
7.5 | 0.963 | 0.00994 | -0.003 | 96.804
8 | 1.012 | 0.01006 | -0.003 | 100.586
8.5 | 1.058 | 0.01126 | -0.003 | 93.925
9 | 1.1 | 0.01207 | -0.004 | 91.173
9.5 | 1.138 | 0.0129 | -0.004 | 88.175
10 | 1.169 | 0.01382 | -0.004 | 84.571
10.5 | 1.194 | 0.01501 | -0.005 | 79.509
11 | 1.213 | 0.01652 | -0.005 | 73.419
11.5 | 1.227 | 0.01852 | -0.005 | 66.228
12 | 1.235 | 0.02098 | -0.006 | 58.867
12.5 | 1.238 | 0.02382 | -0.006 | 51.947
13 | 1.234 | 0.02718 | -0.006 | 45.397
13.5 | 1.226 | 0.03083 | -0.006 | 39.786
14 | 1.214 | 0.03515 | -0.007 | 34.524
14.5 | 1.196 | 0.03999 | -0.007 | 29.919
15 | 1.175 | 0.04554 | -0.007 | 25.801
15.5 | 1.149 | 0.05178 | -0.007 | 22.197
16 | 1.119 | 0.0594 | -0.008 | 18.846
16.5 | 1.087 | 0.06738 | -0.008 | 16.141
17 | 1.053 | 0.0762 | -0.008 | 13.821
17.5 | 1.016 | 0.0865 | -0.008 | 11.749

## 60. Re 3M Mach 0.10 (2)
BIGFOIL.COM POLAR EXPORT
Horten 11.00% thick 2.00% camber
Horten 11.00% thick 2.00% camber |  |  |  | Cl Max: | 1.5662 | at alpha= | 17 | deg
XFOIL ncrit=9 |  |  |  | L/D Max: | 118.127 | at alpha= | 6.5 | deg
Re: | 3000000 |  |  | Cd Min: | 0.2335 | at alpha= | -20 | deg
Mach: | 0.1 |  |  | Cl=0 at alpha= | -0.92258 | deg
|  |  |  | @ Cl=0.1, Cd= | 0.0055146
|  |  |  | @ Cl=0.4, Cd= | 0.0047302
|  |  |  | @ Cl=0.6, Cd= | 0.0054825
alpha (deg) | Cl | Cd | Cm | Cl/Cd
-20 | -0.7503 | 0.2335 | 0.0613 | -3.2133
-18 | -1.4294 | 0.04496 | -0.0503 | -31.7927
-17.5 | -1.4508 | 0.03716 | -0.0529 | -39.042
-17 | -1.4595 | 0.03208 | -0.0516 | -45.4956
-16.5 | -1.4596 | 0.02846 | -0.0482 | -51.286
-16 | -1.4485 | 0.02607 | -0.0438 | -55.5619
-15.5 | -1.4324 | 0.02431 | -0.0387 | -58.9223
-15 | -1.4144 | 0.02257 | -0.0333 | -62.6673
-14.5 | -1.3837 | 0.02112 | -0.0296 | -65.5161
-14 | -1.3486 | 0.01984 | -0.0264 | -67.9738
-13.5 | -1.3117 | 0.01858 | -0.0234 | -70.5974
-13 | -1.2752 | 0.01715 | -0.0202 | -74.3557
-12.5 | -1.2367 | 0.01579 | -0.0172 | -78.3217
-12 | -1.1936 | 0.01485 | -0.0148 | -80.3771
-11.5 | -1.1493 | 0.01402 | -0.0125 | -81.9757
-11 | -1.104 | 0.01325 | -0.0102 | -83.3208
-10.5 | -1.0578 | 0.01259 | -0.0081 | -84.0191
-10 | -1.0121 | 0.0119 | -0.0058 | -85.0504
-9.5 | -0.9682 | 0.01109 | -0.0032 | -87.3039
-8.5 | -0.8438 | 0.00994 | -0.0056 | -84.8893
-8 | -0.7558 | 0.00918 | -0.0125 | -82.3312
-7.5 | -0.7049 | 0.00903 | -0.011 | -78.062
-7 | -0.6553 | 0.00884 | -0.0094 | -74.129
-6.5 | -0.604 | 0.00854 | -0.0081 | -70.726
-6 | -0.5511 | 0.00831 | -0.0071 | -66.3177
-5.5 | -0.4981 | 0.00804 | -0.0062 | -61.9527
-5 | -0.4445 | 0.0078 | -0.0054 | -56.9872
-4.5 | -0.3904 | 0.00762 | -0.0047 | -51.2336
-4 | -0.336 | 0.00742 | -0.0041 | -45.283
-3 | -0.227 | 0.00706 | -0.0029 | -32.153
-2.5 | -0.1723 | 0.00689 | -0.0023 | -25.0073
-2 | -0.1173 | 0.00675 | -0.0018 | -17.3778
-1.5 | -0.0627 | 0.00661 | -0.0013 | -9.4856
-1 | -0.0083 | 0.00643 | -0.0008 | -1.2908
-0.5 | 0.0453 | 0.00618 | -0.0001 | 7.3301
0 | 0.0949 | 0.0056 | 0.0012 | 16.9464
0.5 | 0.1403 | 0.00484 | 0.0033 | 28.9876
1 | 0.1915 | 0.00462 | 0.0046 | 41.4502
1.5 | 0.2442 | 0.00456 | 0.0056 | 53.5526
2 | 0.2971 | 0.00456 | 0.0066 | 65.1535
2.5 | 0.3506 | 0.00462 | 0.0075 | 75.8874
3 | 0.4044 | 0.00474 | 0.0084 | 85.3165
3.5 | 0.4602 | 0.00491 | 0.0086 | 93.7271
4 | 0.5169 | 0.00511 | 0.0086 | 101.1546
4.5 | 0.5724 | 0.00535 | 0.0089 | 106.9907
5 | 0.6349 | 0.00565 | 0.0075 | 112.3717
5.5 | 0.6911 | 0.00601 | 0.0074 | 114.9917
6 | 0.7565 | 0.00644 | 0.0052 | 117.4689
6.5 | 0.8198 | 0.00694 | 0.0033 | 118.1268
7 | 0.8811 | 0.00756 | 0.0019 | 116.5476
7.5 | 0.9397 | 0.00819 | 0.0009 | 114.7375
8 | 0.9986 | 0.00889 | -0.0002 | 112.3285
8.5 | 1.0603 | 0.00956 | -0.0019 | 110.91
9 | 1.1207 | 0.01027 | -0.0034 | 109.1237
9.5 | 1.1809 | 0.01093 | -0.0048 | 108.0421
10 | 1.2267 | 0.01158 | -0.0032 | 105.9326
10.5 | 1.2645 | 0.01225 | 0 | 103.2245
11 | 1.3032 | 0.01292 | 0.003 | 100.8669
11.5 | 1.3419 | 0.01364 | 0.0059 | 98.3798
12 | 1.3793 | 0.01446 | 0.0088 | 95.3873
12.5 | 1.4165 | 0.0153 | 0.0116 | 92.5817
13 | 1.451 | 0.01624 | 0.0147 | 89.3473
13.5 | 1.4766 | 0.01745 | 0.019 | 84.6189
14 | 1.4985 | 0.01852 | 0.0237 | 80.9125
14.5 | 1.5196 | 0.02006 | 0.0273 | 75.7527
15 | 1.5373 | 0.02223 | 0.0298 | 69.1543
15.5 | 1.5467 | 0.02569 | 0.031 | 60.2063
16 | 1.5591 | 0.02949 | 0.031 | 52.8688
16.5 | 1.566 | 0.0342 | 0.0301 | 45.7895
17 | 1.5662 | 0.03984 | 0.0288 | 39.3122
17.5 | 1.5573 | 0.04669 | 0.0268 | 33.354
18 | 1.5392 | 0.05478 | 0.0243 | 28.0978
18.5 | 1.5173 | 0.06381 | 0.021 | 23.7784
19 | 1.488 | 0.07425 | 0.0169 | 20.0404
19.5 | 1.4552 | 0.08553 | 0.0122 | 17.0139
20 | 1.4208 | 0.09741 | 0.0071 | 14.5858

## 61. Re 3M Mach 0.25 (1)
BIGFOIL.COM POLAR EXPORT
Horten 11.00% thick 2.00% camber
Horten 11.00% thick 2.00% camber |  |  |  | Cl Max: | 1.194 | at alpha= | 11.5 | deg
JavaFoil+Calcfoil stall+Eppler ext transition |  |  |  | L/D Max: | 101.852 | at alpha= | 8 | deg
Re: | 3000000 |  |  | Cd Min: | 0.00688 | at alpha= | 0 | deg
Mach: | 0.25 |  |  | Cl=0 at alpha= | -0.76229 | deg
|  |  |  | @ Cl=0.1, Cd= | 0.0068887
|  |  |  | @ Cl=0.4, Cd= | 0.0076628
|  |  |  | @ Cl=0.6, Cd= | 0.0087161
alpha (deg) | Cl | Cd | Cm | Cl/Cd
-14 | -0.498 | 0.11097 | 0.004 | -4.485
-13.5 | -0.541 | 0.10364 | 0.004 | -5.22
-13 | -0.58 | 0.09608 | 0.004 | -6.032
-12.5 | -0.613 | 0.08855 | 0.004 | -6.927
-12 | -0.642 | 0.08193 | 0.004 | -7.833
-11.5 | -0.663 | 0.07525 | 0.004 | -8.812
-11 | -0.677 | 0.06913 | 0.004 | -9.792
-10.5 | -0.685 | 0.06334 | 0.004 | -10.82
-10 | -0.689 | 0.0571 | 0.004 | -12.072
-9.5 | -0.692 | 0.04888 | 0.005 | -14.159
-9 | -0.806 | 0.01289 | 0.006 | -62.534
-8.5 | -0.795 | 0.01127 | 0.006 | -70.586
-8 | -0.769 | 0.01171 | 0.006 | -65.651
-7.5 | -0.736 | 0.01186 | 0.006 | -62.059
-7 | -0.698 | 0.01201 | 0.006 | -58.085
-6.5 | -0.654 | 0.01155 | 0.005 | -56.651
-6 | -0.607 | 0.01117 | 0.005 | -54.314
-5.5 | -0.556 | 0.01156 | 0.005 | -48.12
-5 | -0.503 | 0.01118 | 0.005 | -44.997
-4.5 | -0.448 | 0.01083 | 0.005 | -41.365
-4 | -0.391 | 0.01048 | 0.004 | -37.287
-3.5 | -0.332 | 0.0102 | 0.004 | -32.58
-3 | -0.273 | 0.00995 | 0.004 | -27.426
-2.5 | -0.213 | 0.00972 | 0.004 | -21.892
-2 | -0.152 | 0.01016 | 0.003 | -14.946
-1.5 | -0.091 | 0.00982 | 0.003 | -9.236
-1 | -0.029 | 0.00699 | 0.003 | -4.192
-0.5 | 0.032 | 0.0069 | 0.003 | 4.684
0 | 0.094 | 0.00688 | 0.002 | 13.65
0.5 | 0.156 | 0.00697 | 0.002 | 22.328
1 | 0.217 | 0.00702 | 0.002 | 30.936
1.5 | 0.279 | 0.00711 | 0.001 | 39.199
2 | 0.34 | 0.00723 | 0.001 | 46.993
2.5 | 0.401 | 0.00767 | 0.001 | 52.328
3 | 0.462 | 0.00783 | 0 | 59.057
3.5 | 0.523 | 0.00847 | 0 | 61.756
4 | 0.584 | 0.00864 | 0 | 67.586
4.5 | 0.645 | 0.00893 | -0.001 | 72.153
5 | 0.704 | 0.00929 | -0.001 | 75.849
5.5 | 0.763 | 0.00901 | -0.001 | 84.73
6 | 0.821 | 0.00948 | -0.002 | 86.625
6.5 | 0.878 | 0.00947 | -0.002 | 92.704
7 | 0.933 | 0.00966 | -0.002 | 96.535
7.5 | 0.985 | 0.01013 | -0.003 | 97.247
8 | 1.033 | 0.01014 | -0.003 | 101.852
8.5 | 1.076 | 0.01204 | -0.003 | 89.348
9 | 1.114 | 0.01298 | -0.004 | 85.853
9.5 | 1.145 | 0.01404 | -0.004 | 81.551
10 | 1.168 | 0.01537 | -0.004 | 75.986
10.5 | 1.184 | 0.01717 | -0.005 | 68.949
11 | 1.192 | 0.01943 | -0.005 | 61.347
11.5 | 1.194 | 0.02222 | -0.005 | 53.746
12 | 1.189 | 0.02564 | -0.006 | 46.347
12.5 | 1.173 | 0.02962 | -0.006 | 39.599
13 | 1.149 | 0.03441 | -0.006 | 33.386
13.5 | 1.116 | 0.03992 | -0.006 | 27.958
14 | 1.075 | 0.04674 | -0.007 | 23.001
14.5 | 1.026 | 0.0548 | -0.007 | 18.718
15 | 0.968 | 0.06517 | -0.007 | 14.857
15.5 | 0.902 | 0.07926 | -0.007 | 11.377
16 | 0.828 | 0.09779 | -0.007 | 8.472
16.5 | 0.754 | 0.11767 | -0.006 | 6.404

## 62. Re 3M Mach 0.25 (2)
BIGFOIL.COM POLAR EXPORT
Horten 11.00% thick 2.00% camber
Horten 11.00% thick 2.00% camber |  |  |  | Cl Max: | 1.4998 | at alpha= | 14.5 | deg
XFOIL ncrit=9 |  |  |  | L/D Max: | 117.955 | at alpha= | 6.5 | deg
Re: | 3000000 |  |  | Cd Min: | 0.21368 | at alpha= | -18 | deg
Mach: | 0.25 |  |  | Cl=0 at alpha= | -0.93514 | deg
|  |  |  | @ Cl=0.1, Cd= | 0.00575
|  |  |  | @ Cl=0.4, Cd= | 0.0047779
|  |  |  | @ Cl=0.6, Cd= | 0.0055028
alpha (deg) | Cl | Cd | Cm | Cl/Cd
-18 | -0.6925 | 0.21368 | 0.0491 | -3.2408
-17.5 | -0.6797 | 0.20536 | 0.0451 | -3.3098
-17 | -0.6716 | 0.19474 | 0.0405 | -3.4487
-16.5 | -0.6623 | 0.18551 | 0.0365 | -3.5702
-16 | -0.6598 | 0.17501 | 0.0319 | -3.7701
-15.5 | -0.8278 | 0.1244 | 0.0067 | -6.6543
-15 | -0.8891 | 0.10501 | -0.0045 | -8.4668
-14.5 | -1.1412 | 0.04993 | -0.048 | -22.856
-14 | -1.2035 | 0.03679 | -0.0544 | -32.7127
-13.5 | -1.233 | 0.03049 | -0.0499 | -40.4395
-13 | -1.2485 | 0.0262 | -0.0415 | -47.6527
-12.5 | -1.2315 | 0.0231 | -0.0358 | -53.3117
-12 | -1.2033 | 0.02063 | -0.0308 | -58.3277
-11.5 | -1.1772 | 0.01773 | -0.0253 | -66.3959
-11 | -1.1376 | 0.01598 | -0.0211 | -71.189
-10.5 | -1.093 | 0.0147 | -0.0175 | -74.3537
-10 | -1.0464 | 0.01362 | -0.0141 | -76.8282
-9.5 | -0.9995 | 0.01268 | -0.0108 | -78.8249
-8.5 | -0.8761 | 0.01069 | -0.0103 | -81.9551
-8 | -0.7788 | 0.0099 | -0.0177 | -78.6667
-7.5 | -0.7312 | 0.00953 | -0.0145 | -76.7261
-7 | -0.6789 | 0.00923 | -0.0124 | -73.5536
-6.5 | -0.6249 | 0.00889 | -0.0107 | -70.2925
-6 | -0.5701 | 0.00856 | -0.0093 | -66.6005
-5.5 | -0.5146 | 0.00826 | -0.0081 | -62.3002
-5 | -0.4587 | 0.00802 | -0.007 | -57.1945
-4.5 | -0.4027 | 0.00775 | -0.006 | -51.9613
-4 | -0.3465 | 0.00753 | -0.0051 | -46.0159
-3.5 | -0.2899 | 0.00732 | -0.0043 | -39.6038
-3 | -0.2333 | 0.00715 | -0.0036 | -32.6294
-2.5 | -0.1767 | 0.007 | -0.0029 | -25.2429
-2 | -0.1201 | 0.00682 | -0.0023 | -17.61
-1.5 | -0.0635 | 0.00667 | -0.0017 | -9.5202
-1 | -0.0072 | 0.0065 | -0.001 | -1.1077
-0.5 | 0.0483 | 0.00627 | -0.0003 | 7.7033
0 | 0.1 | 0.00575 | 0.001 | 17.3913
1 | 0.1982 | 0.00468 | 0.0048 | 42.3504
1.5 | 0.2522 | 0.00462 | 0.006 | 54.5887
2 | 0.3067 | 0.00462 | 0.0071 | 66.3853
2.5 | 0.3621 | 0.00471 | 0.0081 | 76.879
3 | 0.4179 | 0.00481 | 0.009 | 86.8815
3.5 | 0.4758 | 0.00498 | 0.0093 | 95.5422
4 | 0.5337 | 0.0052 | 0.0096 | 102.6346
4.5 | 0.5917 | 0.00546 | 0.0098 | 108.37
5 | 0.6557 | 0.00579 | 0.0087 | 113.247
5.5 | 0.716 | 0.00617 | 0.0084 | 116.0454
6 | 0.7819 | 0.00665 | 0.0067 | 117.5789
6.5 | 0.8481 | 0.00719 | 0.005 | 117.9555
7 | 0.912 | 0.00789 | 0.0037 | 115.5894
7.5 | 0.973 | 0.0086 | 0.0031 | 113.1395
8 | 1.0352 | 0.00938 | 0.0021 | 110.3625
8.5 | 1.0998 | 0.01012 | 0.0007 | 108.6759
9 | 1.1634 | 0.01092 | -0.0004 | 106.5385
9.5 | 1.2261 | 0.01169 | -0.0014 | 104.8845
10 | 1.264 | 0.01241 | 0.0028 | 101.8533
10.5 | 1.302 | 0.01321 | 0.0069 | 98.5617
11 | 1.3411 | 0.01401 | 0.0108 | 95.7245
11.5 | 1.3768 | 0.01503 | 0.015 | 91.6035
12 | 1.4133 | 0.01601 | 0.0189 | 88.2761
12.5 | 1.4391 | 0.01726 | 0.0242 | 83.3778
13 | 1.4564 | 0.01876 | 0.0302 | 77.6333
13.5 | 1.4771 | 0.02071 | 0.0339 | 71.323
14 | 1.4925 | 0.02371 | 0.0361 | 62.9481
14.5 | 1.4998 | 0.02825 | 0.0364 | 53.0903
15 | 1.4986 | 0.03424 | 0.0352 | 43.7675
15.5 | 1.4956 | 0.04067 | 0.0337 | 36.774
16 | 1.4843 | 0.04813 | 0.0315 | 30.8394
16.5 | 1.4581 | 0.05743 | 0.0284 | 25.3892
17 | 1.4328 | 0.06713 | 0.0248 | 21.3437
17.5 | 1.4011 | 0.07812 | 0.0202 | 17.9352
18 | 1.3669 | 0.08978 | 0.0151 | 15.225
18.5 | 1.3297 | 0.10225 | 0.0095 | 13.0044
19 | 1.2919 | 0.11523 | 0.0032 | 11.2115
19.5 | 1.2537 | 0.12876 | -0.0036 | 9.7367

## 63. Re 3M Mach 0.50 (1)
BIGFOIL.COM POLAR EXPORT
Horten 11.00% thick 2.00% camber
Horten 11.00% thick 2.00% camber |  |  |  | Cl Max: | 1.128 | at alpha= | 20 | deg
JavaFoil+Calcfoil stall+Eppler ext transition |  |  |  | L/D Max: | 100.806 | at alpha= | 6.5 | deg
Re: | 3000000 |  |  | Cd Min: | 0.00747 | at alpha= | 0 | deg
Mach: | 0.5 |  |  | Cl=0 at alpha= | -0.76087 | deg
|  |  |  | @ Cl=0.1, Cd= | 0.0074715
|  |  |  | @ Cl=0.4, Cd= | 0.00785
|  |  |  | @ Cl=0.6, Cd= | 0.0085316
alpha (deg) | Cl | Cd | Cm | Cl/Cd
-20 | -1.027 | 0.16631 | 0.006 | -6.177
-19.5 | -1 | 0.16476 | 0.006 | -6.071
-19 | -0.975 | 0.16017 | 0.006 | -6.086
-18.5 | -0.949 | 0.15262 | 0.006 | -6.219
-18 | -0.922 | 0.14941 | 0.005 | -6.171
-17.5 | -0.896 | 0.14496 | 0.005 | -6.184
-17 | -0.871 | 0.14067 | 0.005 | -6.189
-16.5 | -0.844 | 0.13695 | 0.005 | -6.159
-16 | -0.818 | 0.13198 | 0.005 | -6.195
-15.5 | -0.791 | 0.12684 | 0.005 | -6.236
-15 | -0.764 | 0.12223 | 0.005 | -6.253
-14.5 | -0.738 | 0.11836 | 0.005 | -6.238
-14 | -0.711 | 0.10713 | 0.005 | -6.64
-13.5 | -0.685 | 0.09424 | 0.005 | -7.271
-13 | -0.658 | 0.107 | 0.004 | -6.153
-12.5 | -0.632 | 0.08834 | 0.004 | -7.152
-12 | -0.606 | 0.08 | 0.004 | -7.572
-11.5 | -0.578 | 0.08193 | 0.004 | -7.059
-11 | -0.552 | 0.07291 | 0.004 | -7.574
-10.5 | -0.525 | 0.07578 | 0.004 | -6.924
-10 | -0.498 | 0.06614 | 0.004 | -7.535
-9.5 | -0.471 | 0.06711 | 0.003 | -7.02
-9 | -0.445 | 0.06022 | 0.004 | -7.389
-8.5 | -0.418 | 0.05997 | 0.003 | -6.963
-8 | -0.391 | 0.05759 | 0.003 | -6.787
-7.5 | -0.364 | 0.05475 | 0.003 | -6.651
-7 | -0.338 | 0.05183 | 0.003 | -6.513
-6.5 | -0.476 | 0.04578 | 0.003 | -10.391
-6 | -0.605 | 0.01151 | 0.006 | -52.601
-5.5 | -0.582 | 0.01185 | 0.006 | -49.092
-5 | -0.54 | 0.01196 | 0.005 | -45.168
-4.5 | -0.488 | 0.01141 | 0.005 | -42.802
-4 | -0.43 | 0.01101 | 0.005 | -39.057
-3.5 | -0.368 | 0.01127 | 0.005 | -32.635
-3 | -0.303 | 0.01091 | 0.004 | -27.79
-2.5 | -0.237 | 0.01062 | 0.004 | -22.303
-2 | -0.169 | 0.01028 | 0.004 | -16.47
-1.5 | -0.101 | 0.01001 | 0.003 | -10.12
-1 | -0.033 | 0.00967 | 0.003 | -3.382
-0.5 | 0.036 | 0.00749 | 0.003 | 4.824
0 | 0.105 | 0.00747 | 0.002 | 14.057
0.5 | 0.174 | 0.00752 | 0.002 | 23.123
1 | 0.242 | 0.00765 | 0.002 | 31.711
1.5 | 0.311 | 0.00779 | 0.001 | 39.921
2 | 0.38 | 0.00795 | 0.001 | 47.723
2.5 | 0.448 | 0.00761 | 0.001 | 58.879
3 | 0.516 | 0.00815 | 0 | 63.347
3.5 | 0.584 | 0.00846 | 0 | 69.031
4 | 0.651 | 0.00876 | 0 | 74.313
4.5 | 0.718 | 0.00905 | -0.001 | 79.353
5 | 0.784 | 0.00953 | -0.001 | 82.198
5.5 | 0.848 | 0.00962 | -0.001 | 88.09
6 | 0.909 | 0.00985 | -0.002 | 92.326
6.5 | 0.966 | 0.00958 | -0.002 | 100.806
7 | 1.016 | 0.01169 | -0.003 | 86.852
7.5 | 1.051 | 0.01386 | -0.003 | 75.796
8 | 1.071 | 0.016 | -0.003 | 66.958
8.5 | 1.073 | 0.0188 | -0.004 | 57.06
9 | 1.044 | 0.02284 | -0.004 | 45.681
9.5 | 0.912 | 0.0298 | -0.004 | 30.598
10 | 0.655 | 0.03617 | -0.004 | 18.101
10.5 | 0.635 | 0.06317 | -0.004 | 10.055
11 | 0.64 | 0.07826 | -0.003 | 8.175
11.5 | 0.665 | 0.08283 | -0.003 | 8.03
12 | 0.693 | 0.08515 | -0.003 | 8.134
12.5 | 0.722 | 0.08888 | -0.004 | 8.122
13 | 0.746 | 0.10573 | -0.004 | 7.054
13.5 | 0.773 | 0.10372 | -0.004 | 7.455
14 | 0.801 | 0.11507 | -0.004 | 6.957
14.5 | 0.828 | 0.12004 | -0.005 | 6.9
15 | 0.855 | 0.12371 | -0.005 | 6.91
15.5 | 0.883 | 0.12871 | -0.005 | 6.858
16 | 0.911 | 0.1337 | -0.006 | 6.813
16.5 | 0.937 | 0.13712 | -0.006 | 6.833
17 | 0.965 | 0.14079 | -0.006 | 6.854
17.5 | 0.992 | 0.14771 | -0.007 | 6.715
18 | 1.019 | 0.14942 | -0.007 | 6.822
18.5 | 1.047 | 0.15638 | -0.008 | 6.698
19 | 1.074 | 0.16183 | -0.008 | 6.635
19.5 | 1.102 | 0.16723 | -0.008 | 6.591
20 | 1.128 | 0.17029 | -0.009 | 6.626

## 64. Re 3M Mach 0.50 (2)
BIGFOIL.COM POLAR EXPORT
Horten 11.00% thick 2.00% camber
Horten 11.00% thick 2.00% camber |  |  |  | Cl Max: | 1.341 | at alpha= | 10 | deg
XFOIL ncrit=9 |  |  |  | L/D Max: | 118.851 | at alpha= | 6 | deg
Re: | 3000000 |  |  | Cd Min: | 0.26553 | at alpha= | -20 | deg
Mach: | 0.5 |  |  | Cl=0 at alpha= | -0.98506 | deg
|  |  |  | @ Cl=0.1, Cd= | 0.0064404
|  |  |  | @ Cl=0.4, Cd= | 0.0049745
|  |  |  | @ Cl=0.6, Cd= | 0.0055886
alpha (deg) | Cl | Cd | Cm | Cl/Cd
-20 | -0.817 | 0.26553 | 0.0769 | -3.0769
-19.5 | -0.795 | 0.25853 | 0.0724 | -3.0751
-19 | -0.7734 | 0.25063 | 0.0677 | -3.0858
-18 | -0.7319 | 0.23224 | 0.0578 | -3.1515
-17.5 | -0.7116 | 0.22495 | 0.0538 | -3.1634
-17 | -0.692 | 0.21665 | 0.0494 | -3.1941
-16.5 | -0.6734 | 0.20795 | 0.0451 | -3.2383
-16 | -0.6556 | 0.19928 | 0.0408 | -3.2898
-15.5 | -0.6391 | 0.19024 | 0.0365 | -3.3594
-15 | -0.6211 | 0.18249 | 0.0327 | -3.4035
-14.5 | -0.6084 | 0.17302 | 0.0286 | -3.5164
-14 | -0.5924 | 0.16525 | 0.0251 | -3.5849
-13.5 | -0.5787 | 0.15692 | 0.0215 | -3.6879
-13 | -0.5712 | 0.14729 | 0.0175 | -3.8781
-12.5 | -0.5693 | 0.13664 | 0.0131 | -4.1664
-12 | -0.5595 | 0.12868 | 0.0098 | -4.348
-11.5 | -0.5563 | 0.1194 | 0.0058 | -4.6591
-11 | -0.5558 | 0.1099 | 0.0017 | -5.0573
-10.5 | -0.5709 | 0.0979 | -0.0042 | -5.8315
-10 | -0.5891 | 0.08612 | -0.0108 | -6.8405
-9.5 | -0.607 | 0.07485 | -0.0179 | -8.1096
-9 | -0.6244 | 0.06347 | -0.0266 | -9.8377
-8.5 | -0.6559 | 0.04987 | -0.0409 | -13.1522
-8 | -0.6658 | 0.03688 | -0.0521 | -18.0531
-7.5 | -0.7 | 0.02827 | -0.045 | -24.7612
-7 | -0.7323 | 0.01804 | -0.036 | -40.5931
-6.5 | -0.7071 | 0.01273 | -0.0286 | -55.546
-6 | -0.6505 | 0.01078 | -0.0234 | -60.3432
-5.5 | -0.5881 | 0.00966 | -0.0193 | -60.8799
-5 | -0.523 | 0.00901 | -0.0161 | -58.0466
-4.5 | -0.4575 | 0.0085 | -0.0133 | -53.8235
-4 | -0.3918 | 0.00812 | -0.011 | -48.2512
-3.5 | -0.3262 | 0.00782 | -0.0091 | -41.7136
-3 | -0.2609 | 0.00756 | -0.0074 | -34.5106
-2.5 | -0.1957 | 0.00734 | -0.0059 | -26.6621
-2 | -0.1307 | 0.00716 | -0.0046 | -18.2542
-1 | -0.0019 | 0.00683 | -0.0023 | -0.27818
-0.5 | 0.0617 | 0.00664 | -0.0012 | 9.2922
0 | 0.1231 | 0.00632 | 0.0001 | 19.4778
0.5 | 0.1735 | 0.00538 | 0.0032 | 32.2491
1 | 0.2289 | 0.00495 | 0.0059 | 46.2424
1.5 | 0.2887 | 0.00485 | 0.0078 | 59.5258
2 | 0.3513 | 0.00489 | 0.0093 | 71.8405
2.5 | 0.4147 | 0.005 | 0.0107 | 82.94
3 | 0.4786 | 0.00516 | 0.0121 | 92.7519
3.5 | 0.5444 | 0.00539 | 0.0131 | 101.0019
4 | 0.6116 | 0.00563 | 0.0139 | 108.6323
5 | 0.7498 | 0.00636 | 0.0152 | 117.8931
6 | 0.8997 | 0.00757 | 0.0147 | 118.8507
6.5 | 0.9788 | 0.00847 | 0.0138 | 115.5608
7 | 1.0542 | 0.00953 | 0.0139 | 110.6191
7.5 | 1.1261 | 0.01067 | 0.0149 | 105.5389
8 | 1.2052 | 0.01183 | 0.015 | 101.8766
8.5 | 1.2837 | 0.01311 | 0.0157 | 97.9176
9 | 1.3206 | 0.01436 | 0.0235 | 91.9638
9.5 | 1.3379 | 0.01592 | 0.034 | 84.0389
10 | 1.341 | 0.01833 | 0.0438 | 73.1588
10.5 | 1.3391 | 0.02349 | 0.0469 | 57.0072
11 | 1.323 | 0.03164 | 0.0453 | 41.8142
11.5 | 1.2944 | 0.0409 | 0.0429 | 31.6479
12 | 1.2622 | 0.05052 | 0.04 | 24.9842
12.5 | 1.2252 | 0.06081 | 0.0362 | 20.148
13 | 1.1907 | 0.07145 | 0.0318 | 16.6648
13.5 | 1.1552 | 0.08282 | 0.0266 | 13.9483
14 | 1.1245 | 0.09415 | 0.0212 | 11.9437
14.5 | 1.0926 | 0.10608 | 0.0151 | 10.2998
15 | 1.066 | 0.11785 | 0.0091 | 9.0454

## 65. Re 4M Mach 0.00 (1)
BIGFOIL.COM POLAR EXPORT
Horten 11.00% thick 2.00% camber
Horten 11.00% thick 2.00% camber |  |  |  | Cl Max: | 1.254 | at alpha= | 12.5 | deg
JavaFoil+Calcfoil stall+Eppler ext transition |  |  |  | L/D Max: | 103.67 | at alpha= | 8.5 | deg
Re: | 4000000 |  |  | Cd Min: | 0.00666 | at alpha= | 0 | deg
Mach: | 0 |  |  | Cl=0 at alpha= | -0.76271 | deg
|  |  |  | @ Cl=0.1, Cd= | 0.0068265
|  |  |  | @ Cl=0.4, Cd= | 0.0074137
|  |  |  | @ Cl=0.6, Cd= | 0.0083583
alpha (deg) | Cl | Cd | Cm | Cl/Cd
-15.5 | -0.713 | 0.11032 | 0.004 | -6.467
-15 | -0.728 | 0.10373 | 0.004 | -7.022
-14.5 | -0.742 | 0.09731 | 0.004 | -7.624
-14 | -0.753 | 0.09103 | 0.004 | -8.276
-13.5 | -0.763 | 0.08475 | 0.005 | -9.003
-13 | -0.77 | 0.07891 | 0.005 | -9.76
-12.5 | -0.776 | 0.07239 | 0.005 | -10.715
-12 | -0.778 | 0.06624 | 0.005 | -11.752
-11.5 | -0.78 | 0.05913 | 0.005 | -13.184
-11 | -0.785 | 0.04821 | 0.005 | -16.283
-10.5 | -0.893 | 0.01314 | 0.007 | -67.958
-10 | -0.887 | 0.01173 | 0.007 | -75.645
-9.5 | -0.866 | 0.01079 | 0.006 | -80.241
-9 | -0.839 | 0.01142 | 0.006 | -73.44
-8.5 | -0.807 | 0.01153 | 0.006 | -69.959
-8 | -0.771 | 0.01181 | 0.006 | -65.302
-7.5 | -0.732 | 0.01135 | 0.006 | -64.487
-7 | -0.689 | 0.01096 | 0.006 | -62.894
-6.5 | -0.643 | 0.01133 | 0.005 | -56.764
-6 | -0.594 | 0.01103 | 0.005 | -53.859
-5.5 | -0.543 | 0.01118 | 0.005 | -48.545
-5 | -0.49 | 0.01095 | 0.005 | -44.74
-4.5 | -0.435 | 0.01006 | 0.004 | -43.3
-4 | -0.379 | 0.0098 | 0.004 | -38.723
-3.5 | -0.322 | 0.00957 | 0.004 | -33.68
-3 | -0.265 | 0.01007 | 0.004 | -26.282
-2.5 | -0.206 | 0.00977 | 0.003 | -21.107
-2 | -0.147 | 0.01015 | 0.003 | -14.504
-1.5 | -0.088 | 0.00993 | 0.003 | -8.854
-1 | -0.028 | 0.00956 | 0.003 | -2.966
-0.5 | 0.031 | 0.0067 | 0.002 | 4.673
0 | 0.091 | 0.00666 | 0.002 | 13.657
0.5 | 0.151 | 0.00777 | 0.002 | 19.403
1 | 0.21 | 0.00743 | 0.002 | 28.319
1.5 | 0.27 | 0.0071 | 0.001 | 37.979
2 | 0.329 | 0.00718 | 0.001 | 45.852
2.5 | 0.389 | 0.0073 | 0.001 | 53.208
3 | 0.448 | 0.00791 | 0 | 56.591
3.5 | 0.507 | 0.00803 | 0 | 63.155
4 | 0.566 | 0.00822 | 0 | 68.864
4.5 | 0.625 | 0.00846 | -0.001 | 73.8
5 | 0.683 | 0.00872 | -0.001 | 78.288
5.5 | 0.74 | 0.00904 | -0.001 | 81.869
6 | 0.797 | 0.00943 | -0.002 | 84.47
6.5 | 0.852 | 0.00927 | -0.002 | 91.946
7 | 0.906 | 0.00992 | -0.002 | 91.351
7.5 | 0.959 | 0.01015 | -0.003 | 94.422
8 | 1.008 | 0.0101 | -0.003 | 99.879
8.5 | 1.055 | 0.01018 | -0.003 | 103.67
9 | 1.099 | 0.01134 | -0.004 | 96.949
9.5 | 1.138 | 0.01203 | -0.004 | 94.582
10 | 1.172 | 0.01282 | -0.004 | 91.39
10.5 | 1.2 | 0.01374 | -0.005 | 87.317
11 | 1.222 | 0.01493 | -0.005 | 81.841
11.5 | 1.238 | 0.01653 | -0.005 | 74.897
12 | 1.249 | 0.01853 | -0.006 | 67.393
12.5 | 1.254 | 0.0209 | -0.006 | 59.991
13 | 1.252 | 0.02385 | -0.006 | 52.518
13.5 | 1.248 | 0.02702 | -0.006 | 46.167
14 | 1.238 | 0.03083 | -0.007 | 40.156
14.5 | 1.224 | 0.03521 | -0.007 | 34.76
15 | 1.207 | 0.03978 | -0.007 | 30.333
15.5 | 1.186 | 0.04515 | -0.008 | 26.257
16 | 1.16 | 0.05157 | -0.008 | 22.5
16.5 | 1.133 | 0.05817 | -0.008 | 19.482
17 | 1.104 | 0.06545 | -0.008 | 16.866
17.5 | 1.072 | 0.07363 | -0.008 | 14.562

## 66. Re 4M Mach 0.00 (2)
BIGFOIL.COM POLAR EXPORT
Horten 11.00% thick 2.00% camber
Horten 11.00% thick 2.00% camber |  |  |  | Cl Max: | 1.6297 | at alpha= | 17.5 | deg
XFOIL ncrit=9 |  |  |  | L/D Max: | 122.188 | at alpha= | 6.5 | deg
Re: | 4000000 |  |  | Cd Min: | 0.07814 | at alpha= | 20 | deg
Mach: | 0 |  |  | Cl=0 at alpha= | -0.91805 | deg
|  |  |  | @ Cl=0.1, Cd= | 0.0056929
|  |  |  | @ Cl=0.4, Cd= | 0.0045029
|  |  |  | @ Cl=0.6, Cd= | 0.0052159
alpha (deg) | Cl | Cd | Cm | Cl/Cd
-19 | -1.5208 | 0.04293 | -0.0495 | -35.4251
-18.5 | -1.5425 | 0.03564 | -0.051 | -43.28
-18 | -1.551 | 0.03085 | -0.0492 | -50.2755
-17.5 | -1.5398 | 0.02823 | -0.0465 | -54.5448
-17 | -1.5431 | 0.02474 | -0.0415 | -62.3727
-16.5 | -1.5333 | 0.02253 | -0.0359 | -68.0559
-16 | -1.5122 | 0.02109 | -0.031 | -71.7022
-15.5 | -1.4811 | 0.0198 | -0.0277 | -74.803
-15 | -1.4466 | 0.01861 | -0.0247 | -77.7324
-14.5 | -1.4088 | 0.01758 | -0.022 | -80.1365
-14 | -1.3684 | 0.01668 | -0.0196 | -82.0384
-13.5 | -1.3273 | 0.01577 | -0.0173 | -84.1661
-13 | -1.2839 | 0.01503 | -0.0152 | -85.4225
-12.5 | -1.24 | 0.01429 | -0.0131 | -86.774
-12 | -1.1982 | 0.01324 | -0.0107 | -90.4985
-11.5 | -1.1536 | 0.01246 | -0.0086 | -92.5843
-11 | -1.1079 | 0.01181 | -0.0066 | -93.8103
-10.5 | -1.0618 | 0.01125 | -0.0047 | -94.3822
-10 | -1.0157 | 0.01075 | -0.0026 | -94.4837
-9 | -0.8941 | 0.0095 | -0.005 | -94.1158
-8.5 | -0.8053 | 0.00894 | -0.0124 | -90.0783
-8 | -0.7582 | 0.00885 | -0.0102 | -85.6723
-7.5 | -0.7091 | 0.00857 | -0.0087 | -82.7421
-7 | -0.6574 | 0.00835 | -0.0077 | -78.7305
-6.5 | -0.6052 | 0.00809 | -0.0067 | -74.8084
-6 | -0.5522 | 0.00787 | -0.0059 | -70.1652
-5.5 | -0.4988 | 0.00763 | -0.0052 | -65.3735
-5 | -0.445 | 0.00745 | -0.0046 | -59.7315
-4.5 | -0.391 | 0.00724 | -0.004 | -54.0055
-4 | -0.3369 | 0.00706 | -0.0034 | -47.7195
-3.5 | -0.2824 | 0.00689 | -0.0029 | -40.9869
-3 | -0.2277 | 0.00674 | -0.0024 | -33.7834
-2.5 | -0.1729 | 0.00661 | -0.002 | -26.1573
-1.5 | -0.0635 | 0.00634 | -0.0011 | -10.0158
-1 | -0.0089 | 0.00619 | -0.0006 | -1.4378
-0.5 | 0.0454 | 0.00602 | -0.0002 | 7.5415
0 | 0.098 | 0.00572 | 0.0006 | 17.1329
0.5 | 0.146 | 0.00507 | 0.0021 | 28.7968
1 | 0.1951 | 0.00463 | 0.0036 | 42.1382
1.5 | 0.2468 | 0.00446 | 0.0046 | 55.3363
2 | 0.2995 | 0.00442 | 0.0055 | 67.7602
2.5 | 0.3519 | 0.00443 | 0.0066 | 79.4357
3 | 0.4047 | 0.00451 | 0.0075 | 89.7339
3.5 | 0.4591 | 0.00466 | 0.008 | 98.5193
4 | 0.5143 | 0.00483 | 0.0082 | 106.4803
4.5 | 0.5693 | 0.00507 | 0.0085 | 112.288
5 | 0.624 | 0.00533 | 0.0087 | 117.0732
5.5 | 0.6842 | 0.00568 | 0.0077 | 120.4577
6 | 0.7403 | 0.00609 | 0.0074 | 121.5599
6.5 | 0.804 | 0.00658 | 0.0054 | 122.1884
7 | 0.865 | 0.00717 | 0.0038 | 120.6416
7.5 | 0.9243 | 0.00775 | 0.0026 | 119.2645
8 | 0.9793 | 0.00837 | 0.0024 | 117.0012
8.5 | 1.0404 | 0.00899 | 0.0006 | 115.7286
9 | 1.1009 | 0.00958 | -0.0009 | 114.9165
9.5 | 1.1603 | 0.01019 | -0.0024 | 113.8665
10 | 1.2191 | 0.01082 | -0.0037 | 112.671
10.5 | 1.2693 | 0.01142 | -0.0032 | 111.1471
11 | 1.3071 | 0.01205 | -0.0002 | 108.473
11.5 | 1.3463 | 0.01266 | 0.0025 | 106.3428
12 | 1.3846 | 0.01338 | 0.0052 | 103.4828
12.5 | 1.4237 | 0.01408 | 0.0077 | 101.1151
13 | 1.4594 | 0.01499 | 0.0105 | 97.3582
13.5 | 1.4963 | 0.01578 | 0.013 | 94.8226
14 | 1.5294 | 0.01671 | 0.0159 | 91.526
14.5 | 1.5486 | 0.01784 | 0.021 | 86.8049
15 | 1.5673 | 0.01938 | 0.0249 | 80.872
15.5 | 1.5895 | 0.02108 | 0.0273 | 75.4032
16 | 1.6079 | 0.02344 | 0.0289 | 68.5964
16.5 | 1.6211 | 0.02672 | 0.0294 | 60.6699
17 | 1.6291 | 0.03097 | 0.0291 | 52.6025
17.5 | 1.6297 | 0.03632 | 0.028 | 44.8706
18 | 1.6179 | 0.04328 | 0.0262 | 37.3822
18.5 | 1.6047 | 0.05056 | 0.024 | 31.7385
19 | 1.5826 | 0.05927 | 0.0211 | 26.7015
19.5 | 1.5588 | 0.06868 | 0.0176 | 22.6966
20 | 1.5367 | 0.07814 | 0.0138 | 19.666

## 67. Re 4M Mach 0.10 (1)
BIGFOIL.COM POLAR EXPORT
Horten 11.00% thick 2.00% camber
Horten 11.00% thick 2.00% camber |  |  |  | Cl Max: | 1.245 | at alpha= | 12.5 | deg
JavaFoil+Calcfoil stall+Eppler ext transition |  |  |  | L/D Max: | 102.732 | at alpha= | 8.5 | deg
Re: | 4000000 |  |  | Cd Min: | 0.00667 | at alpha= | 0 | deg
Mach: | 0.1 |  |  | Cl=0 at alpha= | -0.75833 | deg
|  |  |  | @ Cl=0.1, Cd= | 0.006778
|  |  |  | @ Cl=0.4, Cd= | 0.007443
|  |  |  | @ Cl=0.6, Cd= | 0.0083714
alpha (deg) | Cl | Cd | Cm | Cl/Cd
-15 | -0.696 | 0.10592 | 0.004 | -6.567
-14.5 | -0.712 | 0.09954 | 0.004 | -7.154
-14 | -0.727 | 0.093 | 0.004 | -7.817
-13.5 | -0.74 | 0.08683 | 0.004 | -8.519
-13 | -0.75 | 0.08066 | 0.004 | -9.298
-12.5 | -0.758 | 0.07458 | 0.005 | -10.16
-12 | -0.763 | 0.06836 | 0.005 | -11.162
-11.5 | -0.765 | 0.06181 | 0.005 | -12.381
-11 | -0.767 | 0.0535 | 0.005 | -14.337
-10.5 | -0.863 | 0.01594 | 0.006 | -54.176
-10 | -0.88 | 0.01205 | 0.007 | -72.973
-9.5 | -0.862 | 0.01056 | 0.006 | -81.693
-9 | -0.837 | 0.01157 | 0.006 | -72.317
-8.5 | -0.806 | 0.01169 | 0.006 | -68.995
-8 | -0.772 | 0.0112 | 0.006 | -68.874
-7.5 | -0.733 | 0.01141 | 0.006 | -64.226
-7 | -0.691 | 0.01105 | 0.006 | -62.512
-6.5 | -0.645 | 0.01145 | 0.005 | -56.324
-6 | -0.596 | 0.01108 | 0.005 | -53.779
-5.5 | -0.545 | 0.01132 | 0.005 | -48.165
-5 | -0.492 | 0.01098 | 0.005 | -44.817
-4.5 | -0.437 | 0.01007 | 0.004 | -43.418
-4 | -0.381 | 0.00986 | 0.004 | -38.649
-3.5 | -0.324 | 0.00963 | 0.004 | -33.628
-3 | -0.266 | 0.01008 | 0.004 | -26.371
-2.5 | -0.207 | 0.00979 | 0.004 | -21.152
-2 | -0.148 | 0.00952 | 0.003 | -15.53
-1.5 | -0.088 | 0.00998 | 0.003 | -8.85
-1 | -0.029 | 0.00959 | 0.003 | -2.974
-0.5 | 0.031 | 0.00671 | 0.002 | 4.692
0 | 0.091 | 0.00667 | 0.002 | 13.717
0.5 | 0.151 | 0.00739 | 0.002 | 20.489
1 | 0.211 | 0.00679 | 0.002 | 31.131
1.5 | 0.271 | 0.00711 | 0.001 | 38.118
2 | 0.331 | 0.0072 | 0.001 | 45.929
2.5 | 0.391 | 0.00735 | 0.001 | 53.156
3 | 0.45 | 0.00796 | 0 | 56.526
3.5 | 0.51 | 0.00806 | 0 | 63.219
4 | 0.569 | 0.00824 | 0 | 69.046
4.5 | 0.628 | 0.00849 | -0.001 | 73.962
5 | 0.686 | 0.00874 | -0.001 | 78.447
5.5 | 0.744 | 0.00907 | -0.001 | 81.979
6 | 0.801 | 0.00955 | -0.002 | 83.85
6.5 | 0.856 | 0.00936 | -0.002 | 91.466
7 | 0.91 | 0.00998 | -0.002 | 91.254
7.5 | 0.963 | 0.01025 | -0.003 | 93.931
8 | 1.012 | 0.01023 | -0.003 | 99.006
8.5 | 1.059 | 0.01031 | -0.003 | 102.732
9 | 1.102 | 0.01146 | -0.004 | 96.182
9.5 | 1.141 | 0.01221 | -0.004 | 93.388
10 | 1.173 | 0.01301 | -0.004 | 90.153
10.5 | 1.2 | 0.01402 | -0.005 | 85.562
11 | 1.22 | 0.01529 | -0.005 | 79.804
11.5 | 1.234 | 0.017 | -0.005 | 72.584
12 | 1.243 | 0.01918 | -0.006 | 64.815
12.5 | 1.245 | 0.02176 | -0.006 | 57.227
13 | 1.242 | 0.02485 | -0.006 | 49.968
13.5 | 1.234 | 0.02822 | -0.006 | 43.711
14 | 1.221 | 0.03225 | -0.007 | 37.853
14.5 | 1.204 | 0.03675 | -0.007 | 32.747
15 | 1.182 | 0.0419 | -0.007 | 28.21
15.5 | 1.156 | 0.04769 | -0.008 | 24.248
16 | 1.127 | 0.05471 | -0.008 | 20.596
16.5 | 1.095 | 0.06201 | -0.008 | 17.659
17 | 1.061 | 0.07004 | -0.008 | 15.147
17.5 | 1.024 | 0.07935 | -0.008 | 12.91

## 68. Re 4M Mach 0.10 (2)
BIGFOIL.COM POLAR EXPORT
Horten 11.00% thick 2.00% camber
Horten 11.00% thick 2.00% camber |  |  |  | Cl Max: | 1.6163 | at alpha= | 17 | deg
XFOIL ncrit=9 |  |  |  | L/D Max: | 122.021 | at alpha= | 6.5 | deg
Re: | 4000000 |  |  | Cd Min: | 0.08645 | at alpha= | 20 | deg
Mach: | 0.1 |  |  | Cl=0 at alpha= | -0.91914 | deg
|  |  |  | @ Cl=0.1, Cd= | 0.0057154
|  |  |  | @ Cl=0.4, Cd= | 0.0045093
|  |  |  | @ Cl=0.6, Cd= | 0.0052339
alpha (deg) | Cl | Cd | Cm | Cl/Cd
-18.5 | -1.4559 | 0.04854 | -0.0478 | -29.9938
-18 | -1.5104 | 0.03648 | -0.053 | -41.4035
-17.5 | -1.5083 | 0.03245 | -0.0517 | -46.4807
-17 | -1.5056 | 0.02897 | -0.0488 | -51.971
-16.5 | -1.5123 | 0.02517 | -0.0435 | -60.0834
-16 | -1.5019 | 0.02299 | -0.0377 | -65.3284
-15.5 | -1.4822 | 0.02122 | -0.0325 | -69.8492
-15 | -1.4514 | 0.01973 | -0.0288 | -73.5631
-14.5 | -1.4156 | 0.01849 | -0.0256 | -76.5603
-14 | -1.3764 | 0.01744 | -0.0228 | -78.922
-13.5 | -1.336 | 0.01639 | -0.0201 | -81.5131
-13 | -1.2929 | 0.01553 | -0.0177 | -83.2518
-12.5 | -1.2491 | 0.01469 | -0.0153 | -85.0306
-12 | -1.205 | 0.01383 | -0.013 | -87.1294
-11.5 | -1.1616 | 0.01283 | -0.0105 | -90.5378
-11 | -1.1159 | 0.01208 | -0.0083 | -92.3758
-10.5 | -1.0695 | 0.01146 | -0.0061 | -93.3246
-10 | -1.023 | 0.01091 | -0.0039 | -93.7672
-9 | -0.9006 | 0.00963 | -0.0059 | -93.5202
-8.5 | -0.8104 | 0.00902 | -0.0132 | -89.8448
-8 | -0.7632 | 0.00896 | -0.0109 | -85.1786
-7.5 | -0.7138 | 0.00864 | -0.0093 | -82.6157
-7 | -0.6618 | 0.0084 | -0.0081 | -78.7857
-6.5 | -0.609 | 0.00815 | -0.0072 | -74.7239
-6 | -0.5557 | 0.0079 | -0.0063 | -70.3418
-5.5 | -0.5018 | 0.00766 | -0.0055 | -65.5091
-5 | -0.4476 | 0.00747 | -0.0049 | -59.9197
-4.5 | -0.3933 | 0.00726 | -0.0042 | -54.1736
-4 | -0.3388 | 0.00707 | -0.0036 | -47.9208
-3.5 | -0.2839 | 0.0069 | -0.003 | -41.1449
-3 | -0.2289 | 0.00675 | -0.0025 | -33.9111
-2.5 | -0.1738 | 0.00662 | -0.0021 | -26.2538
-2 | -0.1188 | 0.00648 | -0.0016 | -18.3333
-1.5 | -0.0636 | 0.00635 | -0.0012 | -10.0157
-1 | -0.0087 | 0.0062 | -0.0007 | -1.4032
0 | 0.0989 | 0.00573 | 0.0006 | 17.26
0.5 | 0.1471 | 0.00509 | 0.0021 | 28.8998
1 | 0.1963 | 0.00464 | 0.0036 | 42.306
1.5 | 0.2483 | 0.00447 | 0.0047 | 55.5481
2 | 0.3013 | 0.00443 | 0.0056 | 68.0135
2.5 | 0.354 | 0.00444 | 0.0066 | 79.7297
3 | 0.4071 | 0.00452 | 0.0076 | 90.0664
3.5 | 0.4619 | 0.00467 | 0.0081 | 98.9079
4 | 0.5175 | 0.00484 | 0.0084 | 106.9215
4.5 | 0.5727 | 0.00509 | 0.0086 | 112.5147
5.5 | 0.6884 | 0.0057 | 0.0079 | 120.7719
6 | 0.7448 | 0.00612 | 0.0077 | 121.6993
6.5 | 0.809 | 0.00663 | 0.0057 | 122.0211
7 | 0.8706 | 0.00721 | 0.0041 | 120.749
7.5 | 0.9304 | 0.00781 | 0.003 | 119.1293
8 | 0.9859 | 0.00844 | 0.0028 | 116.8128
8.5 | 1.0476 | 0.00907 | 0.0011 | 115.5017
9 | 1.1085 | 0.00968 | -0.0004 | 114.5145
9.5 | 1.1684 | 0.01033 | -0.0018 | 113.1075
10 | 1.2278 | 0.01097 | -0.0031 | 111.9234
10.5 | 1.2766 | 0.01157 | -0.0021 | 110.3371
11 | 1.3151 | 0.0122 | 0.001 | 107.7951
11.5 | 1.3537 | 0.01288 | 0.004 | 105.1009
12 | 1.3927 | 0.01358 | 0.0068 | 102.5552
12.5 | 1.4311 | 0.01436 | 0.0095 | 99.6588
13 | 1.4671 | 0.01528 | 0.0124 | 96.0144
13.5 | 1.5029 | 0.01613 | 0.0152 | 93.1742
14 | 1.53 | 0.01716 | 0.0194 | 89.1608
14.5 | 1.5472 | 0.01856 | 0.0244 | 83.3621
15 | 1.5685 | 0.02019 | 0.0276 | 77.687
15.5 | 1.5886 | 0.0223 | 0.0297 | 71.2377
16 | 1.6046 | 0.02523 | 0.0307 | 63.5989
16.5 | 1.6139 | 0.02928 | 0.0306 | 55.1195
17 | 1.6163 | 0.03443 | 0.0297 | 46.9445
17.5 | 1.6084 | 0.04097 | 0.0281 | 39.258
18 | 1.5926 | 0.04857 | 0.026 | 32.7898
18.5 | 1.5787 | 0.05617 | 0.0236 | 28.1058
19 | 1.5522 | 0.06584 | 0.02 | 23.5753
19.5 | 1.5234 | 0.07625 | 0.0158 | 19.979
20 | 1.4978 | 0.08645 | 0.0116 | 17.3256

## 69. Re 4M Mach 0.25 (1)
BIGFOIL.COM POLAR EXPORT
Horten 11.00% thick 2.00% camber
Horten 11.00% thick 2.00% camber |  |  |  | Cl Max: | 1.201 | at alpha= | 11.5 | deg
JavaFoil+Calcfoil stall+Eppler ext transition |  |  |  | L/D Max: | 102.361 | at alpha= | 8 | deg
Re: | 4000000 |  |  | Cd Min: | 0.00678 | at alpha= | 0 | deg
Mach: | 0.25 |  |  | Cl=0 at alpha= | -0.76229 | deg
|  |  |  | @ Cl=0.1, Cd= | 0.0067848
|  |  |  | @ Cl=0.4, Cd= | 0.0074972
|  |  |  | @ Cl=0.6, Cd= | 0.0085234
alpha (deg) | Cl | Cd | Cm | Cl/Cd
-14 | -0.498 | 0.10761 | 0.004 | -4.63
-13.5 | -0.542 | 0.10061 | 0.004 | -5.382
-13 | -0.58 | 0.09321 | 0.004 | -6.226
-12.5 | -0.614 | 0.08634 | 0.004 | -7.116
-12 | -0.643 | 0.07947 | 0.004 | -8.09
-11.5 | -0.665 | 0.07289 | 0.004 | -9.12
-11 | -0.679 | 0.06669 | 0.004 | -10.184
-10.5 | -0.688 | 0.06075 | 0.004 | -11.33
-10 | -0.695 | 0.05366 | 0.005 | -12.942
-9.5 | -0.749 | 0.02598 | 0.006 | -28.838
-9 | -0.814 | 0.01203 | 0.006 | -67.676
-8.5 | -0.796 | 0.01125 | 0.006 | -70.746
-8 | -0.769 | 0.01184 | 0.006 | -64.944
-7.5 | -0.736 | 0.01134 | 0.006 | -64.887
-7 | -0.698 | 0.01152 | 0.006 | -60.547
-6.5 | -0.654 | 0.01107 | 0.006 | -59.131
-6 | -0.607 | 0.01146 | 0.005 | -52.963
-5.5 | -0.556 | 0.01107 | 0.005 | -50.258
-5 | -0.503 | 0.01072 | 0.005 | -46.941
-4.5 | -0.448 | 0.01039 | 0.005 | -43.114
-4 | -0.391 | 0.01004 | 0.004 | -38.911
-3.5 | -0.332 | 0.00984 | 0.004 | -33.781
-3 | -0.273 | 0.0096 | 0.004 | -28.423
-2.5 | -0.213 | 0.01003 | 0.004 | -21.212
-2 | -0.152 | 0.01036 | 0.003 | -14.658
-1.5 | -0.091 | 0.00955 | 0.003 | -9.501
-1 | -0.029 | 0.00918 | 0.003 | -3.19
-0.5 | 0.032 | 0.00682 | 0.003 | 4.738
0 | 0.094 | 0.00678 | 0.002 | 13.851
0.5 | 0.156 | 0.00683 | 0.002 | 22.79
1 | 0.217 | 0.00691 | 0.002 | 31.4
1.5 | 0.279 | 0.00695 | 0.001 | 40.076
2 | 0.34 | 0.00733 | 0.001 | 46.354
2.5 | 0.401 | 0.0075 | 0.001 | 53.491
3 | 0.462 | 0.00764 | 0 | 60.536
3.5 | 0.523 | 0.00828 | 0 | 63.192
4 | 0.584 | 0.00845 | 0 | 69.118
4.5 | 0.645 | 0.00873 | -0.001 | 73.807
5 | 0.704 | 0.00902 | -0.001 | 78.058
5.5 | 0.763 | 0.00946 | -0.001 | 80.711
6 | 0.821 | 0.00922 | -0.002 | 89.066
6.5 | 0.878 | 0.00983 | -0.002 | 89.324
7 | 0.933 | 0.00994 | -0.002 | 93.782
7.5 | 0.985 | 0.00992 | -0.003 | 99.307
8 | 1.034 | 0.0101 | -0.003 | 102.361
8.5 | 1.078 | 0.01144 | -0.003 | 94.226
9 | 1.117 | 0.01229 | -0.004 | 90.94
9.5 | 1.15 | 0.01321 | -0.004 | 87.009
10 | 1.174 | 0.01434 | -0.004 | 81.882
10.5 | 1.191 | 0.01587 | -0.005 | 75.04
11 | 1.2 | 0.01785 | -0.005 | 67.202
11.5 | 1.201 | 0.02035 | -0.005 | 59.05
12 | 1.196 | 0.0235 | -0.006 | 50.879
12.5 | 1.18 | 0.02719 | -0.006 | 43.398
13 | 1.155 | 0.03164 | -0.006 | 36.524
13.5 | 1.123 | 0.03676 | -0.006 | 30.551
14 | 1.082 | 0.04303 | -0.007 | 25.142
14.5 | 1.033 | 0.05037 | -0.007 | 20.508
15 | 0.976 | 0.0596 | -0.007 | 16.376
15.5 | 0.911 | 0.07178 | -0.007 | 12.691
16 | 0.839 | 0.08767 | -0.007 | 9.569
16.5 | 0.763 | 0.10637 | -0.007 | 7.175

## 70. Re 4M Mach 0.25 (2)
BIGFOIL.COM POLAR EXPORT
Horten 11.00% thick 2.00% camber
Horten 11.00% thick 2.00% camber |  |  |  | Cl Max: | 1.5563 | at alpha= | 15.5 | deg
XFOIL ncrit=9 |  |  |  | L/D Max: | 122.398 | at alpha= | 6.5 | deg
Re: | 4000000 |  |  | Cd Min: | 0.2154 | at alpha= | -18.5 | deg
Mach: | 0.25 |  |  | Cl=0 at alpha= | -0.93162 | deg
|  |  |  | @ Cl=0.1, Cd= | 0.0058468
|  |  |  | @ Cl=0.4, Cd= | 0.0045537
|  |  |  | @ Cl=0.6, Cd= | 0.0052132
alpha (deg) | Cl | Cd | Cm | Cl/Cd
-18.5 | -0.7235 | 0.2154 | 0.0531 | -3.3589
-18 | -0.7106 | 0.20757 | 0.0489 | -3.4234
-17.5 | -0.6951 | 0.20096 | 0.0453 | -3.4589
-16.5 | -0.8022 | 0.14834 | 0.0199 | -5.4078
-16 | -0.8546 | 0.1288 | 0.0091 | -6.6351
-15.5 | -0.9485 | 0.10362 | -0.0064 | -9.1536
-15 | -1.277 | 0.04023 | -0.0567 | -31.7425
-14.5 | -1.3139 | 0.03252 | -0.0554 | -40.4028
-14 | -1.3258 | 0.02801 | -0.0497 | -47.3331
-13.5 | -1.3268 | 0.02457 | -0.042 | -54.0008
-13 | -1.308 | 0.02157 | -0.0362 | -60.6398
-12.5 | -1.2759 | 0.0194 | -0.0313 | -65.768
-12 | -1.2386 | 0.01753 | -0.0269 | -70.656
-11.5 | -1.1973 | 0.01594 | -0.0228 | -75.1129
-11 | -1.1519 | 0.0147 | -0.0192 | -78.3605
-10.5 | -1.1089 | 0.0132 | -0.0152 | -84.0076
-10 | -1.0614 | 0.01224 | -0.0118 | -86.7157
-9.5 | -1.0036 | 0.01137 | -0.0106 | -88.2674
-9 | -0.9365 | 0.01062 | -0.0113 | -88.1827
-8.5 | -0.8402 | 0.00964 | -0.0183 | -87.1577
-8 | -0.793 | 0.00944 | -0.0149 | -84.0042
-7.5 | -0.7399 | 0.00915 | -0.0129 | -80.8634
-7 | -0.686 | 0.00874 | -0.0111 | -78.4897
-6.5 | -0.6304 | 0.00844 | -0.0098 | -74.6919
-6 | -0.5748 | 0.00812 | -0.0085 | -70.7882
-5.5 | -0.5186 | 0.00787 | -0.0074 | -65.8958
-5 | -0.4624 | 0.0076 | -0.0064 | -60.8421
-4.5 | -0.4059 | 0.00739 | -0.0055 | -54.9256
-4 | -0.349 | 0.00719 | -0.0047 | -48.5396
-3.5 | -0.2922 | 0.00701 | -0.0039 | -41.6833
-3 | -0.2354 | 0.00684 | -0.0032 | -34.4152
-2.5 | -0.1784 | 0.00668 | -0.0026 | -26.7066
-2 | -0.1213 | 0.00654 | -0.002 | -18.5474
-1.5 | -0.0645 | 0.0064 | -0.0015 | -10.0781
-1 | -0.0077 | 0.00627 | -0.0009 | -1.2281
-0.5 | 0.0486 | 0.0061 | -0.0003 | 7.9672
0 | 0.1034 | 0.00583 | 0.0004 | 17.7358
0.5 | 0.1533 | 0.0052 | 0.0021 | 29.4808
1 | 0.2033 | 0.0047 | 0.0038 | 43.2553
1.5 | 0.2566 | 0.00454 | 0.005 | 56.5198
2 | 0.311 | 0.00449 | 0.0061 | 69.265
2.5 | 0.3656 | 0.00451 | 0.0072 | 81.0643
3 | 0.4207 | 0.00458 | 0.0082 | 91.8559
3.5 | 0.4776 | 0.00473 | 0.0087 | 100.9725
4 | 0.5348 | 0.00494 | 0.0092 | 108.2591
4.5 | 0.592 | 0.00517 | 0.0096 | 114.5068
5 | 0.6494 | 0.00548 | 0.01 | 118.5036
5.5 | 0.7114 | 0.00586 | 0.0093 | 121.3993
6 | 0.77 | 0.0063 | 0.0093 | 122.2222
6.5 | 0.8372 | 0.00684 | 0.0073 | 122.3977
7 | 0.9014 | 0.00752 | 0.006 | 119.867
7.5 | 0.9639 | 0.00818 | 0.0051 | 117.8362
8 | 1.0225 | 0.00887 | 0.005 | 115.2762
8.5 | 1.0872 | 0.00957 | 0.0036 | 113.605
9 | 1.1513 | 0.01025 | 0.0025 | 112.322
9.5 | 1.2145 | 0.01099 | 0.0015 | 110.5096
10 | 1.2773 | 0.01174 | 0.0006 | 108.799
10.5 | 1.3166 | 0.01242 | 0.0047 | 106.0064
11 | 1.3545 | 0.01325 | 0.0088 | 102.2264
11.5 | 1.3941 | 0.01403 | 0.0126 | 99.3656
12 | 1.4302 | 0.01506 | 0.0166 | 94.9668
12.5 | 1.4667 | 0.01605 | 0.0205 | 91.3832
13 | 1.4901 | 0.01725 | 0.0264 | 86.3826
13.5 | 1.5081 | 0.01894 | 0.0316 | 79.6251
14 | 1.5271 | 0.0212 | 0.0349 | 72.033
14.5 | 1.5426 | 0.02445 | 0.0365 | 63.092
15 | 1.554 | 0.02875 | 0.0366 | 54.0522
15.5 | 1.5563 | 0.03439 | 0.0356 | 45.2544
16 | 1.5465 | 0.04151 | 0.0338 | 37.2561
16.5 | 1.5232 | 0.05024 | 0.0312 | 30.3185
17 | 1.4925 | 0.06015 | 0.0277 | 24.813
17.5 | 1.4662 | 0.07008 | 0.0238 | 20.9218
18 | 1.4331 | 0.08125 | 0.0192 | 17.6382
18.5 | 1.3985 | 0.09304 | 0.0139 | 15.0312
19 | 1.3575 | 0.10608 | 0.0078 | 12.7969
19.5 | 1.3149 | 0.11981 | 0.001 | 10.9749
20 | 1.2879 | 0.13152 | -0.005 | 9.7924

## 71. Re 4M Mach 0.50 (1)
BIGFOIL.COM POLAR EXPORT
Horten 11.00% thick 2.00% camber
Horten 11.00% thick 2.00% camber |  |  |  | Cl Max: | 1.129 | at alpha= | 20 | deg
JavaFoil+Calcfoil stall+Eppler ext transition |  |  |  | L/D Max: | 99.072 | at alpha= | 6.5 | deg
Re: | 4000000 |  |  | Cd Min: | 0.00734 | at alpha= | 0.5 | deg
Mach: | 0.5 |  |  | Cl=0 at alpha= | -0.76087 | deg
|  |  |  | @ Cl=0.1, Cd= | 0.0073693
|  |  |  | @ Cl=0.4, Cd= | 0.0078177
|  |  |  | @ Cl=0.6, Cd= | 0.0083016
alpha (deg) | Cl | Cd | Cm | Cl/Cd
-20 | -1.028 | 0.16155 | 0.006 | -6.362
-19.5 | -1.001 | 0.1582 | 0.006 | -6.325
-19 | -0.975 | 0.1537 | 0.006 | -6.344
-18.5 | -0.95 | 0.14854 | 0.006 | -6.393
-18 | -0.922 | 0.1439 | 0.005 | -6.409
-17.5 | -0.897 | 0.13944 | 0.005 | -6.43
-17 | -0.871 | 0.13516 | 0.005 | -6.443
-16.5 | -0.844 | 0.12319 | 0.005 | -6.849
-16 | -0.818 | 0.11192 | 0.005 | -7.31
-15.5 | -0.791 | 0.12236 | 0.005 | -6.467
-15 | -0.765 | 0.10769 | 0.005 | -7.104
-14.5 | -0.739 | 0.09793 | 0.005 | -7.549
-14 | -0.712 | 0.10338 | 0.005 | -6.885
-13.5 | -0.686 | 0.09184 | 0.005 | -7.469
-13 | -0.659 | 0.10173 | 0.005 | -6.475
-12.5 | -0.632 | 0.08579 | 0.004 | -7.368
-12 | -0.607 | 0.0777 | 0.004 | -7.808
-11.5 | -0.579 | 0.07972 | 0.004 | -7.257
-11 | -0.553 | 0.07115 | 0.004 | -7.773
-10.5 | -0.525 | 0.0732 | 0.004 | -7.172
-10 | -0.5 | 0.06459 | 0.004 | -7.74
-9.5 | -0.472 | 0.06552 | 0.004 | -7.199
-9 | -0.447 | 0.05846 | 0.004 | -7.641
-8.5 | -0.418 | 0.05833 | 0.003 | -7.168
-8 | -0.391 | 0.05588 | 0.003 | -7.004
-7.5 | -0.365 | 0.05332 | 0.003 | -6.84
-7 | -0.338 | 0.05057 | 0.003 | -6.685
-6.5 | -0.478 | 0.04397 | 0.004 | -10.867
-6 | -0.606 | 0.0115 | 0.006 | -52.663
-5.5 | -0.582 | 0.01135 | 0.006 | -51.279
-5 | -0.54 | 0.01143 | 0.005 | -47.237
-4.5 | -0.488 | 0.01092 | 0.005 | -44.709
-4 | -0.43 | 0.01055 | 0.005 | -40.748
-3.5 | -0.368 | 0.01083 | 0.005 | -33.954
-3 | -0.303 | 0.01043 | 0.004 | -29.063
-2.5 | -0.237 | 0.01015 | 0.004 | -23.322
-2 | -0.169 | 0.00985 | 0.004 | -17.189
-1.5 | -0.101 | 0.00958 | 0.003 | -10.571
-1 | -0.033 | 0.00936 | 0.003 | -3.494
-0.5 | 0.036 | 0.00736 | 0.003 | 4.903
0 | 0.105 | 0.00737 | 0.002 | 14.247
0.5 | 0.174 | 0.00734 | 0.002 | 23.665
1 | 0.242 | 0.00745 | 0.002 | 32.532
1.5 | 0.311 | 0.00763 | 0.001 | 40.779
2 | 0.38 | 0.00775 | 0.001 | 49.002
2.5 | 0.448 | 0.00798 | 0.001 | 56.105
3 | 0.516 | 0.00852 | 0 | 60.584
3.5 | 0.584 | 0.00823 | 0 | 70.928
4 | 0.651 | 0.00853 | 0 | 76.363
4.5 | 0.718 | 0.0093 | -0.001 | 77.243
5 | 0.784 | 0.0093 | -0.001 | 84.317
5.5 | 0.848 | 0.00937 | -0.001 | 90.484
6 | 0.909 | 0.0096 | -0.002 | 94.713
6.5 | 0.967 | 0.00976 | -0.002 | 99.072
7 | 1.016 | 0.01143 | -0.003 | 88.888
7.5 | 1.055 | 0.01307 | -0.003 | 80.699
8 | 1.077 | 0.01494 | -0.003 | 72.111
8.5 | 1.079 | 0.01744 | -0.004 | 61.903
9 | 1.05 | 0.02116 | -0.004 | 49.604
9.5 | 0.917 | 0.02763 | -0.004 | 33.194
10 | 0.66 | 0.03306 | -0.004 | 19.961
10.5 | 0.676 | 0.04116 | -0.005 | 16.422
11 | 0.696 | 0.04746 | -0.005 | 14.671
11.5 | 0.716 | 0.0549 | -0.005 | 13.044
12 | 0.752 | 0.05314 | -0.006 | 14.156
12.5 | 0.778 | 0.05672 | -0.006 | 13.723
13 | 0.746 | 0.10208 | -0.004 | 7.309
13.5 | 0.775 | 0.10082 | -0.004 | 7.683
14 | 0.803 | 0.10224 | -0.005 | 7.853
14.5 | 0.83 | 0.10372 | -0.005 | 8.007
15 | 0.855 | 0.11814 | -0.005 | 7.241
15.5 | 0.883 | 0.1223 | -0.005 | 7.22
16 | 0.912 | 0.12967 | -0.006 | 7.034
16.5 | 0.937 | 0.13217 | -0.006 | 7.091
17 | 0.965 | 0.13465 | -0.007 | 7.17
17.5 | 0.992 | 0.14101 | -0.007 | 7.038
18 | 1.02 | 0.14508 | -0.007 | 7.029
18.5 | 1.048 | 0.15116 | -0.008 | 6.934
19 | 1.074 | 0.15529 | -0.008 | 6.917
19.5 | 1.103 | 0.15939 | -0.008 | 6.921
20 | 1.129 | 0.16196 | -0.009 | 6.968

## 72. Re 4M Mach 0.50 (2)
BIGFOIL.COM POLAR EXPORT
Horten 11.00% thick 2.00% camber
Horten 11.00% thick 2.00% camber |  |  |  | Cl Max: | 1.3785 | at alpha= | 10 | deg
XFOIL ncrit=9 |  |  |  | L/D Max: | 125.307 | at alpha= | 5.5 | deg
Re: | 4000000 |  |  | Cd Min: | 0.26695 | at alpha= | -20 | deg
Mach: | 0.5 |  |  | Cl=0 at alpha= | -0.97748 | deg
|  |  |  | @ Cl=0.1, Cd= | 0.0062682
|  |  |  | @ Cl=0.4, Cd= | 0.004749
|  |  |  | @ Cl=0.6, Cd= | 0.0052847
alpha (deg) | Cl | Cd | Cm | Cl/Cd
-20 | -0.822 | 0.26695 | 0.0791 | -3.0792
-19.5 | -0.8012 | 0.25883 | 0.0742 | -3.0955
-19 | -0.7803 | 0.24997 | 0.0693 | -3.1216
-18.5 | -0.7594 | 0.24147 | 0.0645 | -3.1449
-18 | -0.7397 | 0.23208 | 0.0596 | -3.1873
-17.5 | -0.7202 | 0.22328 | 0.055 | -3.2255
-17 | -0.7025 | 0.21402 | 0.0502 | -3.2824
-16.5 | -0.6814 | 0.20734 | 0.0464 | -3.2864
-16 | -0.6639 | 0.19864 | 0.0421 | -3.3422
-15.5 | -0.6447 | 0.19096 | 0.0383 | -3.3761
-15 | -0.6298 | 0.18173 | 0.034 | -3.4656
-14.5 | -0.6187 | 0.17186 | 0.0297 | -3.6
-14 | -0.6079 | 0.16246 | 0.0254 | -3.7418
-13.5 | -0.5929 | 0.15472 | 0.022 | -3.8321
-13 | -0.584 | 0.14567 | 0.0181 | -4.0091
-12.5 | -0.5751 | 0.13688 | 0.0144 | -4.2015
-12 | -0.5795 | 0.12559 | 0.0095 | -4.6142
-11.5 | -0.5841 | 0.11494 | 0.0045 | -5.0818
-11 | -0.5814 | 0.10607 | 0.0005 | -5.4813
-10.5 | -0.5915 | 0.09526 | -0.0051 | -6.2093
-10 | -0.6123 | 0.08325 | -0.0122 | -7.355
-9.5 | -0.6394 | 0.07062 | -0.0209 | -9.0541
-9 | -0.6622 | 0.05726 | -0.0343 | -11.5648
-8.5 | -0.6693 | 0.04058 | -0.0579 | -16.4933
-8 | -0.7172 | 0.03298 | -0.0501 | -21.7465
-7.5 | -0.7415 | 0.02431 | -0.043 | -30.5019
-7 | -0.7519 | 0.01616 | -0.0344 | -46.5285
-6.5 | -0.72 | 0.01149 | -0.0271 | -62.6632
-6 | -0.6606 | 0.00983 | -0.0221 | -67.2024
-5.5 | -0.5949 | 0.00904 | -0.0183 | -65.8075
-5 | -0.5288 | 0.00844 | -0.0152 | -62.654
-4.5 | -0.4618 | 0.00807 | -0.0127 | -57.2243
-4 | -0.3957 | 0.00771 | -0.0104 | -51.323
-3.5 | -0.3295 | 0.00743 | -0.0085 | -44.3472
-3 | -0.2636 | 0.0072 | -0.0069 | -36.6111
-2.5 | -0.198 | 0.00701 | -0.0055 | -28.2454
-2 | -0.1328 | 0.00682 | -0.0042 | -19.4721
-1 | -0.0029 | 0.00654 | -0.0021 | -0.44343
-0.5 | 0.0615 | 0.00639 | -0.0012 | 9.6244
0 | 0.1247 | 0.00619 | -0.0001 | 20.1454
0.5 | 0.1827 | 0.00568 | 0.0017 | 32.1655
1 | 0.236 | 0.00499 | 0.0045 | 47.2946
1.5 | 0.2945 | 0.00474 | 0.0066 | 62.1308
2 | 0.3558 | 0.0047 | 0.0083 | 75.7021
2.5 | 0.4189 | 0.00477 | 0.0097 | 87.8197
3 | 0.4823 | 0.0049 | 0.0112 | 98.4286
3.5 | 0.5476 | 0.00511 | 0.0123 | 107.1624
4 | 0.6136 | 0.00533 | 0.0134 | 115.122
5 | 0.7471 | 0.00601 | 0.0157 | 124.3095
5.5 | 0.817 | 0.00652 | 0.0164 | 125.3067
6 | 0.8902 | 0.00716 | 0.0166 | 124.3296
6.5 | 0.9675 | 0.008 | 0.0161 | 120.9375
7 | 1.0443 | 0.009 | 0.0159 | 116.0333
7.5 | 1.118 | 0.00997 | 0.0169 | 112.1364
8 | 1.1941 | 0.011 | 0.0177 | 108.5545
8.5 | 1.2729 | 0.01216 | 0.0185 | 104.6793
9 | 1.3463 | 0.01351 | 0.0205 | 99.6521
9.5 | 1.3739 | 0.01481 | 0.0301 | 92.7684
10 | 1.3785 | 0.01669 | 0.0418 | 82.5944
10.5 | 1.3764 | 0.02079 | 0.0479 | 66.2049
11 | 1.3602 | 0.02862 | 0.047 | 47.5262
11.5 | 1.3299 | 0.03809 | 0.0444 | 34.9147
12 | 1.2951 | 0.04787 | 0.0415 | 27.0545
12.5 | 1.2566 | 0.05822 | 0.0378 | 21.5836
13 | 1.2219 | 0.06874 | 0.0335 | 17.7757
13.5 | 1.1871 | 0.0799 | 0.0284 | 14.8573
14 | 1.1561 | 0.09111 | 0.0231 | 12.6891
14.5 | 1.1238 | 0.10293 | 0.0171 | 10.9181
15 | 1.0963 | 0.11465 | 0.0111 | 9.5621

## 73. Re 5M Mach 0.00 (1)
BIGFOIL.COM POLAR EXPORT
Horten 11.00% thick 2.00% camber
Horten 11.00% thick 2.00% camber |  |  |  | Cl Max: | 1.26 | at alpha= | 12.5 | deg
JavaFoil+Calcfoil stall+Eppler ext transition |  |  |  | L/D Max: | 108.156 | at alpha= | 9 | deg
Re: | 5000000 |  |  | Cd Min: | 0.00662 | at alpha= | 0 | deg
Mach: | 0 |  |  | Cl=0 at alpha= | -0.76271 | deg
|  |  |  | @ Cl=0.1, Cd= | 0.006779
|  |  |  | @ Cl=0.4, Cd= | 0.0077668
|  |  |  | @ Cl=0.6, Cd= | 0.008251
alpha (deg) | Cl | Cd | Cm | Cl/Cd
-15.5 | -0.714 | 0.10801 | 0.004 | -6.615
-15 | -0.73 | 0.10138 | 0.005 | -7.197
-14.5 | -0.743 | 0.095 | 0.005 | -7.822
-14 | -0.755 | 0.08887 | 0.005 | -8.495
-13.5 | -0.765 | 0.08243 | 0.005 | -9.281
-13 | -0.773 | 0.0764 | 0.005 | -10.113
-12.5 | -0.779 | 0.06955 | 0.005 | -11.201
-12 | -0.783 | 0.06286 | 0.005 | -12.457
-11.5 | -0.788 | 0.05386 | 0.005 | -14.634
-11 | -0.877 | 0.01754 | 0.006 | -49.989
-10.5 | -0.902 | 0.01231 | 0.007 | -73.275
-10 | -0.889 | 0.01159 | 0.007 | -76.718
-9.5 | -0.867 | 0.01096 | 0.006 | -79.03
-9 | -0.839 | 0.01107 | 0.006 | -75.773
-8.5 | -0.807 | 0.01118 | 0.006 | -72.223
-8 | -0.771 | 0.01142 | 0.006 | -67.541
-7.5 | -0.732 | 0.01098 | 0.006 | -66.657
-7 | -0.689 | 0.0114 | 0.006 | -60.428
-6.5 | -0.643 | 0.011 | 0.005 | -58.466
-6 | -0.594 | 0.01065 | 0.005 | -55.794
-5.5 | -0.543 | 0.01088 | 0.005 | -49.91
-5 | -0.49 | 0.0106 | 0.005 | -46.241
-4.5 | -0.435 | 0.00977 | 0.004 | -44.583
-4 | -0.379 | 0.00952 | 0.004 | -39.853
-3.5 | -0.322 | 0.00999 | 0.004 | -32.262
-3 | -0.265 | 0.00976 | 0.004 | -27.101
-2.5 | -0.206 | 0.01011 | 0.003 | -20.389
-2 | -0.147 | 0.00985 | 0.003 | -14.936
-1.5 | -0.088 | 0.00971 | 0.003 | -9.056
-1 | -0.028 | 0.00945 | 0.003 | -3.001
-0.5 | 0.031 | 0.00669 | 0.002 | 4.676
0 | 0.091 | 0.00662 | 0.002 | 13.741
0.5 | 0.151 | 0.00768 | 0.002 | 19.606
1 | 0.21 | 0.00767 | 0.002 | 27.426
1.5 | 0.27 | 0.00702 | 0.001 | 38.425
2 | 0.329 | 0.00709 | 0.001 | 46.456
2.5 | 0.389 | 0.00775 | 0.001 | 50.154
3 | 0.448 | 0.00784 | 0 | 57.129
3.5 | 0.507 | 0.00795 | 0 | 63.772
4 | 0.566 | 0.00813 | 0 | 69.644
4.5 | 0.625 | 0.00834 | -0.001 | 74.851
5 | 0.683 | 0.0086 | -0.001 | 79.387
5.5 | 0.74 | 0.00892 | -0.001 | 82.965
6 | 0.797 | 0.00928 | -0.002 | 85.887
6.5 | 0.852 | 0.0098 | -0.002 | 86.962
7 | 0.906 | 0.0098 | -0.002 | 92.488
7.5 | 0.959 | 0.01001 | -0.003 | 95.8
8 | 1.009 | 0.01036 | -0.003 | 97.363
8.5 | 1.056 | 0.01023 | -0.003 | 103.174
9 | 1.1 | 0.01017 | -0.004 | 108.156
9.5 | 1.14 | 0.01156 | -0.004 | 98.56
10 | 1.174 | 0.01229 | -0.004 | 95.562
10.5 | 1.204 | 0.01311 | -0.005 | 91.829
11 | 1.227 | 0.01414 | -0.005 | 86.745
11.5 | 1.244 | 0.01554 | -0.005 | 80.042
12 | 1.255 | 0.01732 | -0.006 | 72.473
12.5 | 1.26 | 0.01947 | -0.006 | 64.708
13 | 1.259 | 0.0222 | -0.006 | 56.687
13.5 | 1.254 | 0.02517 | -0.007 | 49.802
14 | 1.244 | 0.02876 | -0.007 | 43.235
14.5 | 1.229 | 0.0329 | -0.007 | 37.362
15 | 1.212 | 0.03724 | -0.007 | 32.556
15.5 | 1.191 | 0.04232 | -0.008 | 28.143
16 | 1.166 | 0.04835 | -0.008 | 24.113
16.5 | 1.139 | 0.05458 | -0.008 | 20.866
17 | 1.109 | 0.06169 | -0.008 | 17.978
17.5 | 1.078 | 0.06914 | -0.009 | 15.589

## 74. Re 5M Mach 0.00 (2)
BIGFOIL.COM POLAR EXPORT
Horten 11.00% thick 2.00% camber
Horten 11.00% thick 2.00% camber |  |  |  | Cl Max: | 1.6649 | at alpha= | 18 | deg
XFOIL ncrit=9 |  |  |  | L/D Max: | 125.37 | at alpha= | 6.5 | deg
Re: | 5000000 |  |  | Cd Min: | 0.06997 | at alpha= | 20 | deg
Mach: | 0 |  |  | Cl=0 at alpha= | -0.91483 | deg
|  |  |  | @ Cl=0.1, Cd= | 0.0056838
|  |  |  | @ Cl=0.4, Cd= | 0.0043841
|  |  |  | @ Cl=0.6, Cd= | 0.0050523
alpha (deg) | Cl | Cd | Cm | Cl/Cd
-20 | -1.6024 | 0.04455 | -0.0496 | -35.9686
-19.5 | -1.6194 | 0.03743 | -0.0516 | -43.2648
-19 | -1.6251 | 0.03259 | -0.0509 | -49.865
-18.5 | -1.6222 | 0.02912 | -0.0485 | -55.7074
-18 | -1.6148 | 0.02633 | -0.0451 | -61.3293
-17.5 | -1.5966 | 0.02448 | -0.0416 | -65.2206
-17 | -1.5752 | 0.02291 | -0.0377 | -68.756
-16.5 | -1.5543 | 0.02156 | -0.0329 | -72.0918
-16 | -1.5254 | 0.02029 | -0.0293 | -75.1799
-15.5 | -1.4979 | 0.01856 | -0.0254 | -80.7058
-15 | -1.463 | 0.01732 | -0.0224 | -84.4688
-14.5 | -1.4242 | 0.01631 | -0.0198 | -87.3207
-14 | -1.3828 | 0.01545 | -0.0175 | -89.5016
-13.5 | -1.3403 | 0.01463 | -0.0153 | -91.6131
-13 | -1.2961 | 0.01392 | -0.0133 | -93.1106
-12.5 | -1.2512 | 0.01323 | -0.0113 | -94.5729
-12 | -1.2051 | 0.01264 | -0.0096 | -95.3402
-11.5 | -1.16 | 0.0119 | -0.0075 | -97.479
-11 | -1.1151 | 0.01117 | -0.0054 | -99.8299
-10.5 | -1.0694 | 0.0106 | -0.0033 | -100.8868
-10 | -1.0118 | 0.01006 | -0.0038 | -100.5765
-9.5 | -0.951 | 0.00958 | -0.0049 | -99.2693
-9 | -0.8651 | 0.0089 | -0.0117 | -97.2022
-8.5 | -0.8144 | 0.00874 | -0.0104 | -93.1808
-7.5 | -0.7136 | 0.00832 | -0.0078 | -85.7692
-7 | -0.6615 | 0.00804 | -0.0069 | -82.2761
-6.5 | -0.6082 | 0.00785 | -0.0062 | -77.4777
-6 | -0.5552 | 0.00757 | -0.0054 | -73.3421
-5.5 | -0.5013 | 0.0074 | -0.0048 | -67.7432
-5 | -0.4474 | 0.00717 | -0.0042 | -62.3989
-4.5 | -0.3932 | 0.00699 | -0.0036 | -56.2518
-4 | -0.3386 | 0.00682 | -0.0031 | -49.6481
-3.5 | -0.2839 | 0.00666 | -0.0026 | -42.6276
-3 | -0.2291 | 0.00652 | -0.0022 | -35.138
-2.5 | -0.1743 | 0.00639 | -0.0017 | -27.277
-2 | -0.1192 | 0.00628 | -0.0014 | -18.9809
-1.5 | -0.0643 | 0.00615 | -0.0009 | -10.4553
-1 | -0.0093 | 0.00603 | -0.0006 | -1.5423
-0.5 | 0.0453 | 0.00589 | -0.0001 | 7.691
0 | 0.0992 | 0.00569 | 0.0004 | 17.4341
0.5 | 0.1505 | 0.00529 | 0.0014 | 28.4499
1 | 0.1995 | 0.00478 | 0.0027 | 41.7364
1.5 | 0.25 | 0.00447 | 0.004 | 55.9284
2 | 0.3028 | 0.00439 | 0.0048 | 68.9749
2.5 | 0.3551 | 0.00435 | 0.0058 | 81.6322
3 | 0.4078 | 0.00439 | 0.0067 | 92.8929
3.5 | 0.4609 | 0.00452 | 0.0075 | 101.969
4 | 0.5157 | 0.00468 | 0.0078 | 110.1923
4.5 | 0.57 | 0.00491 | 0.0082 | 116.0896
5 | 0.6248 | 0.00517 | 0.0085 | 120.8511
5.5 | 0.6795 | 0.00549 | 0.0087 | 123.7705
6 | 0.7379 | 0.00589 | 0.0079 | 125.2801
6.5 | 0.7961 | 0.00635 | 0.0071 | 125.3701
7 | 0.8585 | 0.00695 | 0.0053 | 123.5252
7.5 | 0.9181 | 0.0075 | 0.004 | 122.4133
8 | 0.975 | 0.00808 | 0.0034 | 120.6683
8.5 | 1.0326 | 0.0086 | 0.0025 | 120.0698
9 | 1.0928 | 0.0092 | 0.001 | 118.7826
9.5 | 1.1523 | 0.00978 | -0.0004 | 117.8221
10 | 1.2111 | 0.01036 | -0.0017 | 116.9015
10.5 | 1.2693 | 0.01096 | -0.0029 | 115.812
11 | 1.3166 | 0.01152 | -0.0019 | 114.2882
11.5 | 1.3544 | 0.01218 | 0.0011 | 111.1987
12 | 1.3943 | 0.01276 | 0.0037 | 109.2712
12.5 | 1.4324 | 0.01351 | 0.0063 | 106.0252
13 | 1.4715 | 0.01422 | 0.0087 | 103.481
13.5 | 1.5094 | 0.015 | 0.0111 | 100.6267
14 | 1.5429 | 0.01597 | 0.0139 | 96.6124
14.5 | 1.57 | 0.01697 | 0.0179 | 92.5162
15 | 1.5932 | 0.01803 | 0.022 | 88.3638
15.5 | 1.6152 | 0.01949 | 0.0252 | 82.8733
16 | 1.6336 | 0.02153 | 0.0275 | 75.8755
16.5 | 1.6453 | 0.02461 | 0.0289 | 66.8549
17 | 1.6544 | 0.02848 | 0.029 | 58.0899
17.5 | 1.6641 | 0.03265 | 0.0285 | 50.9678
18 | 1.6649 | 0.038 | 0.0273 | 43.8132
18.5 | 1.6603 | 0.04409 | 0.0257 | 37.6571
19 | 1.6442 | 0.05169 | 0.0235 | 31.8089
19.5 | 1.6236 | 0.06025 | 0.0206 | 26.9477
20 | 1.5972 | 0.06997 | 0.0169 | 22.8269

## 75. Re 5M Mach 0.10 (1)
BIGFOIL.COM POLAR EXPORT
Horten 11.00% thick 2.00% camber
Horten 11.00% thick 2.00% camber |  |  |  | Cl Max: | 1.251 | at alpha= | 12.5 | deg
JavaFoil+Calcfoil stall+Eppler ext transition |  |  |  | L/D Max: | 106.359 | at alpha= | 8.5 | deg
Re: | 5000000 |  |  | Cd Min: | 0.00665 | at alpha= | 0 | deg
Mach: | 0.1 |  |  | Cl=0 at alpha= | -0.75833 | deg
|  |  |  | @ Cl=0.1, Cd= | 0.006812
|  |  |  | @ Cl=0.4, Cd= | 0.0077753
|  |  |  | @ Cl=0.6, Cd= | 0.0082609
alpha (deg) | Cl | Cd | Cm | Cl/Cd
-15.5 | -0.678 | 0.11037 | 0.004 | -6.143
-15 | -0.697 | 0.1036 | 0.004 | -6.724
-14.5 | -0.713 | 0.09754 | 0.004 | -7.312
-14 | -0.728 | 0.09091 | 0.004 | -8.012
-13.5 | -0.741 | 0.08463 | 0.005 | -8.759
-13 | -0.752 | 0.07836 | 0.005 | -9.598
-12.5 | -0.76 | 0.07215 | 0.005 | -10.539
-12 | -0.767 | 0.0655 | 0.005 | -11.705
-11.5 | -0.771 | 0.05791 | 0.005 | -13.317
-11 | -0.784 | 0.04456 | 0.005 | -17.597
-10.5 | -0.889 | 0.0129 | 0.007 | -68.944
-10 | -0.883 | 0.01184 | 0.007 | -74.551
-9.5 | -0.863 | 0.01118 | 0.006 | -77.198
-9 | -0.837 | 0.01118 | 0.006 | -74.879
-8.5 | -0.807 | 0.01131 | 0.006 | -71.338
-8 | -0.772 | 0.01154 | 0.006 | -66.852
-7.5 | -0.733 | 0.01108 | 0.006 | -66.16
-7 | -0.691 | 0.01069 | 0.006 | -64.593
-6.5 | -0.645 | 0.01111 | 0.005 | -58.038
-6 | -0.596 | 0.01074 | 0.005 | -55.497
-5.5 | -0.545 | 0.01091 | 0.005 | -49.981
-5 | -0.492 | 0.01068 | 0.005 | -46.07
-4.5 | -0.437 | 0.00981 | 0.004 | -44.607
-4 | -0.381 | 0.00953 | 0.004 | -40.002
-3.5 | -0.324 | 0.01003 | 0.004 | -32.296
-3 | -0.266 | 0.0098 | 0.004 | -27.131
-2.5 | -0.207 | 0.01017 | 0.004 | -20.363
-2 | -0.148 | 0.00997 | 0.003 | -14.843
-1.5 | -0.088 | 0.00975 | 0.003 | -9.057
-1 | -0.029 | 0.0095 | 0.003 | -3.001
-0.5 | 0.031 | 0.0067 | 0.002 | 4.696
0 | 0.091 | 0.00665 | 0.002 | 13.744
0.5 | 0.151 | 0.00773 | 0.002 | 19.583
1 | 0.211 | 0.00768 | 0.002 | 27.521
1.5 | 0.271 | 0.00706 | 0.001 | 38.412
2 | 0.331 | 0.00709 | 0.001 | 46.644
2.5 | 0.391 | 0.00776 | 0.001 | 50.327
3 | 0.45 | 0.00786 | 0 | 57.28
3.5 | 0.51 | 0.00798 | 0 | 63.852
4 | 0.569 | 0.00814 | 0 | 69.852
4.5 | 0.628 | 0.00837 | -0.001 | 75.022
5 | 0.686 | 0.00862 | -0.001 | 79.539
5.5 | 0.744 | 0.00895 | -0.001 | 83.083
6 | 0.801 | 0.00939 | -0.002 | 85.243
6.5 | 0.856 | 0.00924 | -0.002 | 92.664
7 | 0.91 | 0.00991 | -0.002 | 91.859
7.5 | 0.963 | 0.01014 | -0.003 | 94.944
8 | 1.013 | 0.01002 | -0.003 | 101.098
8.5 | 1.06 | 0.00996 | -0.003 | 106.359
9 | 1.104 | 0.01103 | -0.004 | 100.019
9.5 | 1.142 | 0.01173 | -0.004 | 97.362
10 | 1.176 | 0.01246 | -0.004 | 94.363
10.5 | 1.204 | 0.01335 | -0.005 | 90.141
11 | 1.225 | 0.01446 | -0.005 | 84.739
11.5 | 1.24 | 0.01596 | -0.005 | 77.696
12 | 1.249 | 0.01791 | -0.006 | 69.76
12.5 | 1.251 | 0.02027 | -0.006 | 61.729
13 | 1.248 | 0.02315 | -0.006 | 53.903
13.5 | 1.24 | 0.02631 | -0.007 | 47.107
14 | 1.226 | 0.03012 | -0.007 | 40.717
14.5 | 1.209 | 0.03438 | -0.007 | 35.167
15 | 1.187 | 0.03925 | -0.007 | 30.252
15.5 | 1.162 | 0.04473 | -0.008 | 25.979
16 | 1.132 | 0.05131 | -0.008 | 22.068
16.5 | 1.101 | 0.05819 | -0.008 | 18.914
17 | 1.067 | 0.06574 | -0.008 | 16.225
17.5 | 1.03 | 0.07446 | -0.008 | 13.833

## 76. Re 5M Mach 0.10 (2)
BIGFOIL.COM POLAR EXPORT
Horten 11.00% thick 2.00% camber
Horten 11.00% thick 2.00% camber |  |  |  | Cl Max: | 1.6534 | at alpha= | 17.5 | deg
XFOIL ncrit=9 |  |  |  | L/D Max: | 125.422 | at alpha= | 6 | deg
Re: | 5000000 |  |  | Cd Min: | 0.07815 | at alpha= | 20 | deg
Mach: | 0.1 |  |  | Cl=0 at alpha= | -0.91636 | deg
|  |  |  | @ Cl=0.1, Cd= | 0.0057
|  |  |  | @ Cl=0.4, Cd= | 0.0044004
|  |  |  | @ Cl=0.6, Cd= | 0.0050548
alpha (deg) | Cl | Cd | Cm | Cl/Cd
-19.5 | -1.5087 | 0.05535 | -0.044 | -27.2575
-19 | -1.5681 | 0.04074 | -0.0531 | -38.4904
-18.5 | -1.5833 | 0.03446 | -0.0535 | -45.946
-18 | -1.5931 | 0.02971 | -0.0512 | -53.6217
-17.5 | -1.5809 | 0.02718 | -0.048 | -58.1641
-17 | -1.5665 | 0.02496 | -0.044 | -62.7604
-16.5 | -1.5493 | 0.02305 | -0.0393 | -67.2148
-16 | -1.5269 | 0.02171 | -0.0343 | -70.3316
-15.5 | -1.4954 | 0.0204 | -0.0308 | -73.3039
-15 | -1.468 | 0.0185 | -0.0266 | -79.3514
-14.5 | -1.4323 | 0.01716 | -0.0233 | -83.4674
-14 | -1.3921 | 0.01613 | -0.0206 | -86.305
-13.5 | -1.3501 | 0.01517 | -0.018 | -88.998
-13 | -1.306 | 0.01437 | -0.0157 | -90.8838
-12.5 | -1.261 | 0.01359 | -0.0135 | -92.7888
-12 | -1.2146 | 0.01294 | -0.0115 | -93.864
-11.5 | -1.1677 | 0.01231 | -0.0095 | -94.8578
-11 | -1.1229 | 0.01147 | -0.0071 | -97.8989
-10.5 | -1.0772 | 0.0108 | -0.0047 | -99.7407
-10 | -1.02 | 0.01022 | -0.0048 | -99.8043
-9.5 | -0.9585 | 0.00969 | -0.0058 | -98.9164
-9 | -0.8707 | 0.00903 | -0.0127 | -96.423
-8.5 | -0.8202 | 0.00883 | -0.0112 | -92.8879
-8 | -0.7703 | 0.00864 | -0.0096 | -89.1551
-7.5 | -0.7182 | 0.00841 | -0.0085 | -85.3983
-7 | -0.6659 | 0.00809 | -0.0074 | -82.3115
-6.5 | -0.6122 | 0.00788 | -0.0066 | -77.6904
-6 | -0.5587 | 0.00761 | -0.0058 | -73.4166
-5.5 | -0.5043 | 0.00743 | -0.0051 | -67.8735
-5 | -0.4501 | 0.0072 | -0.0044 | -62.5139
-4.5 | -0.3955 | 0.00701 | -0.0038 | -56.4194
-4 | -0.3405 | 0.00684 | -0.0033 | -49.7807
-3.5 | -0.2855 | 0.00668 | -0.0028 | -42.7395
-3 | -0.2303 | 0.00654 | -0.0023 | -35.2141
-2.5 | -0.1751 | 0.0064 | -0.0018 | -27.3594
-2 | -0.1198 | 0.00629 | -0.0014 | -19.0461
-1.5 | -0.0644 | 0.00616 | -0.001 | -10.4545
-1 | -0.0092 | 0.00604 | -0.0006 | -1.5232
-0.5 | 0.0458 | 0.0059 | -0.0002 | 7.7627
0 | 0.1 | 0.0057 | 0.0004 | 17.5439
0.5 | 0.1516 | 0.0053 | 0.0014 | 28.6038
1 | 0.2009 | 0.00479 | 0.0028 | 41.9415
2 | 0.3047 | 0.0044 | 0.0049 | 69.25
2.5 | 0.3572 | 0.00436 | 0.0059 | 81.9266
3 | 0.4102 | 0.00441 | 0.0068 | 93.0159
3.5 | 0.4638 | 0.00453 | 0.0076 | 102.3841
4 | 0.5189 | 0.00469 | 0.0079 | 110.6397
4.5 | 0.5735 | 0.00493 | 0.0084 | 116.3286
5 | 0.6287 | 0.00519 | 0.0087 | 121.1368
5.5 | 0.6837 | 0.00551 | 0.0089 | 124.0835
6 | 0.7425 | 0.00592 | 0.0082 | 125.4223
6.5 | 0.801 | 0.00639 | 0.0074 | 125.3521
7 | 0.8641 | 0.00699 | 0.0056 | 123.6195
7.5 | 0.9242 | 0.00755 | 0.0044 | 122.4106
8 | 0.9816 | 0.00815 | 0.0038 | 120.4417
8.5 | 1.0397 | 0.00868 | 0.003 | 119.7811
9 | 1.1005 | 0.0093 | 0.0015 | 118.3333
9.5 | 1.1607 | 0.00987 | 0.0001 | 117.5988
10 | 1.22 | 0.01046 | -0.0011 | 116.6348
10.5 | 1.2786 | 0.01112 | -0.0022 | 114.982
11 | 1.3244 | 0.01168 | -0.0006 | 113.3904
11.5 | 1.3629 | 0.01233 | 0.0025 | 110.5353
12 | 1.4023 | 0.01298 | 0.0053 | 108.0354
12.5 | 1.4402 | 0.01378 | 0.0081 | 104.5138
13 | 1.4798 | 0.0145 | 0.0106 | 102.0552
13.5 | 1.5164 | 0.01537 | 0.0133 | 98.6597
14 | 1.548 | 0.01645 | 0.0166 | 94.1033
14.5 | 1.5717 | 0.01742 | 0.0214 | 90.2239
15 | 1.5947 | 0.01871 | 0.0251 | 85.2325
15.5 | 1.6142 | 0.02055 | 0.0281 | 78.5499
16 | 1.6299 | 0.02316 | 0.0299 | 70.3756
16.5 | 1.6388 | 0.02693 | 0.0305 | 60.8541
17 | 1.6487 | 0.0311 | 0.0301 | 53.0129
17.5 | 1.6534 | 0.03607 | 0.0292 | 45.8386
18 | 1.6484 | 0.04225 | 0.0276 | 39.0154
18.5 | 1.6358 | 0.04945 | 0.0256 | 33.0799
19 | 1.6138 | 0.05808 | 0.0228 | 27.7858
19.5 | 1.5881 | 0.06765 | 0.0192 | 23.4752
20 | 1.5581 | 0.07815 | 0.015 | 19.9373

## 77. Re 5M Mach 0.25 (1)
BIGFOIL.COM POLAR EXPORT
Horten 11.00% thick 2.00% camber
Horten 11.00% thick 2.00% camber |  |  |  | Cl Max: | 1.207 | at alpha= | 11.5 | deg
JavaFoil+Calcfoil stall+Eppler ext transition |  |  |  | L/D Max: | 101.252 | at alpha= | 8 | deg
Re: | 5000000 |  |  | Cd Min: | 0.00677 | at alpha= | 0 | deg
Mach: | 0.25 |  |  | Cl=0 at alpha= | -0.76229 | deg
|  |  |  | @ Cl=0.1, Cd= | 0.0067719
|  |  |  | @ Cl=0.4, Cd= | 0.0074077
|  |  |  | @ Cl=0.6, Cd= | 0.0084082
alpha (deg) | Cl | Cd | Cm | Cl/Cd
-14.5 | -0.451 | 0.11292 | 0.004 | -3.994
-14 | -0.499 | 0.10513 | 0.004 | -4.743
-13.5 | -0.542 | 0.09882 | 0.004 | -5.484
-13 | -0.581 | 0.09139 | 0.004 | -6.357
-12.5 | -0.615 | 0.08459 | 0.004 | -7.272
-12 | -0.644 | 0.07786 | 0.004 | -8.271
-11.5 | -0.666 | 0.07108 | 0.004 | -9.371
-11 | -0.681 | 0.06476 | 0.004 | -10.518
-10.5 | -0.691 | 0.05874 | 0.004 | -11.769
-10 | -0.701 | 0.05012 | 0.005 | -13.984
-9.5 | -0.819 | 0.01294 | 0.007 | -63.252
-9 | -0.816 | 0.01064 | 0.006 | -76.689
-8.5 | -0.796 | 0.01141 | 0.006 | -69.819
-8 | -0.769 | 0.01144 | 0.006 | -67.255
-7.5 | -0.736 | 0.01167 | 0.006 | -63.08
-7 | -0.698 | 0.01114 | 0.006 | -62.645
-6.5 | -0.654 | 0.0107 | 0.006 | -61.139
-6 | -0.607 | 0.01112 | 0.005 | -54.58
-5.5 | -0.556 | 0.01072 | 0.005 | -51.887
-5 | -0.503 | 0.01101 | 0.005 | -45.706
-4.5 | -0.448 | 0.01067 | 0.005 | -41.964
-4 | -0.391 | 0.00975 | 0.004 | -40.069
-3.5 | -0.332 | 0.00951 | 0.004 | -34.966
-3 | -0.273 | 0.00996 | 0.004 | -27.406
-2.5 | -0.213 | 0.00972 | 0.004 | -21.88
-2 | -0.152 | 0.01011 | 0.003 | -15.032
-1.5 | -0.091 | 0.00994 | 0.003 | -9.128
-1 | -0.029 | 0.00973 | 0.003 | -3.011
-0.5 | 0.032 | 0.00751 | 0.003 | 4.303
0 | 0.094 | 0.00677 | 0.002 | 13.884
0.5 | 0.156 | 0.00679 | 0.002 | 22.928
1 | 0.217 | 0.00681 | 0.002 | 31.878
1.5 | 0.279 | 0.00718 | 0.001 | 38.821
2 | 0.34 | 0.00727 | 0.001 | 46.793
2.5 | 0.401 | 0.00741 | 0.001 | 54.165
3 | 0.462 | 0.00804 | 0 | 57.518
3.5 | 0.523 | 0.00816 | 0 | 64.168
4 | 0.584 | 0.00834 | 0 | 70.018
4.5 | 0.645 | 0.0086 | -0.001 | 74.937
5 | 0.704 | 0.00889 | -0.001 | 79.227
5.5 | 0.763 | 0.00932 | -0.001 | 81.876
6 | 0.821 | 0.00909 | -0.002 | 90.368
6.5 | 0.878 | 0.00969 | -0.002 | 90.567
7 | 0.933 | 0.00984 | -0.002 | 94.816
7.5 | 0.985 | 0.00979 | -0.003 | 100.598
8 | 1.034 | 0.01021 | -0.003 | 101.252
8.5 | 1.079 | 0.01101 | -0.003 | 97.983
9 | 1.119 | 0.01181 | -0.004 | 94.813
9.5 | 1.153 | 0.01265 | -0.004 | 91.111
10 | 1.179 | 0.01364 | -0.004 | 86.37
10.5 | 1.196 | 0.01498 | -0.005 | 79.823
11 | 1.206 | 0.01674 | -0.005 | 71.997
11.5 | 1.207 | 0.01901 | -0.005 | 63.507
12 | 1.202 | 0.02194 | -0.006 | 54.773
12.5 | 1.186 | 0.02541 | -0.006 | 46.666
13 | 1.161 | 0.02961 | -0.006 | 39.213
13.5 | 1.128 | 0.03444 | -0.007 | 32.757
14 | 1.087 | 0.04036 | -0.007 | 26.933
14.5 | 1.038 | 0.04723 | -0.007 | 21.978
15 | 0.981 | 0.05577 | -0.007 | 17.597
15.5 | 0.917 | 0.06689 | -0.007 | 13.71
16 | 0.845 | 0.0819 | -0.007 | 10.316
16.5 | 0.77 | 0.09826 | -0.007 | 7.841

## 78. Re 5M Mach 0.25 (2)
BIGFOIL.COM POLAR EXPORT
Horten 11.00% thick 2.00% camber
Horten 11.00% thick 2.00% camber |  |  |  | Cl Max: | 1.5897 | at alpha= | 16 | deg
XFOIL ncrit=9 |  |  |  | L/D Max: | 125.934 | at alpha= | 6 | deg
Re: | 5000000 |  |  | Cd Min: | 0.23833 | at alpha= | -20 | deg
Mach: | 0.25 |  |  | Cl=0 at alpha= | -0.92769 | deg
|  |  |  | @ Cl=0.1, Cd= | 0.0057853
|  |  |  | @ Cl=0.4, Cd= | 0.0044484
|  |  |  | @ Cl=0.6, Cd= | 0.005046
alpha (deg) | Cl | Cd | Cm | Cl/Cd
-20 | -0.7725 | 0.23833 | 0.0667 | -3.2413
-19.5 | -0.7522 | 0.23463 | 0.0635 | -3.2059
-18.5 | -0.7317 | 0.21383 | 0.0536 | -3.4219
-18 | -0.7232 | 0.20406 | 0.0487 | -3.5441
-17.5 | -0.8051 | 0.1673 | 0.0304 | -4.8123
-17 | -0.8295 | 0.15226 | 0.0222 | -5.4479
-16.5 | -0.8771 | 0.13356 | 0.0115 | -6.5671
-16 | -0.965 | 0.10934 | -0.0035 | -8.8257
-15.5 | -1.276 | 0.04675 | -0.0534 | -27.2941
-15 | -1.3362 | 0.03525 | -0.0575 | -37.9064
-14.5 | -1.3596 | 0.02959 | -0.0531 | -45.948
-14 | -1.3652 | 0.02599 | -0.0459 | -52.5279
-13.5 | -1.3631 | 0.02194 | -0.0387 | -62.1285
-13 | -1.3389 | 0.01912 | -0.033 | -70.0262
-12.5 | -1.3011 | 0.0173 | -0.0285 | -75.2081
-12 | -1.2583 | 0.01582 | -0.0245 | -79.5386
-11.5 | -1.2131 | 0.01452 | -0.0208 | -83.5468
-11 | -1.1656 | 0.01343 | -0.0173 | -86.7908
-10.5 | -1.117 | 0.01252 | -0.014 | -89.2173
-10 | -1.0654 | 0.01147 | -0.0114 | -92.8858
-9.5 | -1.0002 | 0.01057 | -0.0117 | -94.6263
-9 | -0.9027 | 0.00973 | -0.0187 | -92.7749
-8.5 | -0.8517 | 0.00956 | -0.016 | -89.09
-8 | -0.8002 | 0.0091 | -0.0136 | -87.9341
-7.5 | -0.7455 | 0.00876 | -0.0119 | -85.1027
-7 | -0.6899 | 0.00846 | -0.0105 | -81.5485
-6.5 | -0.6344 | 0.00811 | -0.0091 | -78.2244
-6 | -0.5778 | 0.00787 | -0.008 | -73.418
-5.5 | -0.5216 | 0.00757 | -0.0069 | -68.9036
-4.5 | -0.4079 | 0.00715 | -0.0051 | -57.049
-4 | -0.351 | 0.00694 | -0.0043 | -50.5764
-3.5 | -0.2941 | 0.00678 | -0.0036 | -43.3776
-3 | -0.2369 | 0.00662 | -0.003 | -35.7855
-2.5 | -0.1796 | 0.00648 | -0.0024 | -27.716
-2 | -0.1225 | 0.00633 | -0.0018 | -19.3523
-1.5 | -0.0652 | 0.00622 | -0.0013 | -10.4823
-1 | -0.0082 | 0.0061 | -0.0009 | -1.3443
-0.5 | 0.0485 | 0.00596 | -0.0003 | 8.1376
0 | 0.1045 | 0.00577 | 0.0003 | 18.1109
0.5 | 0.1578 | 0.00539 | 0.0013 | 29.2764
1 | 0.2083 | 0.00486 | 0.0029 | 42.8601
1.5 | 0.2601 | 0.00453 | 0.0043 | 57.4172
2 | 0.3145 | 0.00444 | 0.0053 | 70.8333
2.5 | 0.3687 | 0.00442 | 0.0064 | 83.4163
3 | 0.4238 | 0.00447 | 0.0074 | 94.8098
3.5 | 0.4795 | 0.00458 | 0.0082 | 104.6943
4 | 0.5364 | 0.00477 | 0.0087 | 112.4528
4.5 | 0.5932 | 0.00501 | 0.0093 | 118.4032
5 | 0.6498 | 0.00531 | 0.0098 | 122.3729
5.5 | 0.7065 | 0.00565 | 0.0103 | 125.0442
6 | 0.7682 | 0.0061 | 0.0096 | 125.9344
6.5 | 0.829 | 0.0066 | 0.0091 | 125.6061
7 | 0.8949 | 0.00727 | 0.0074 | 123.0949
7.5 | 0.9577 | 0.00789 | 0.0064 | 121.3815
8 | 1.0176 | 0.00854 | 0.0061 | 119.1569
8.5 | 1.0795 | 0.00913 | 0.0055 | 118.2366
9 | 1.1434 | 0.00982 | 0.0044 | 116.4358
9.5 | 1.2068 | 0.01049 | 0.0034 | 115.0429
10 | 1.2694 | 0.0112 | 0.0027 | 113.3393
10.5 | 1.327 | 0.01192 | 0.0029 | 111.3255
11 | 1.3664 | 0.01262 | 0.007 | 108.2726
11.5 | 1.4048 | 0.01344 | 0.011 | 104.5238
12 | 1.4442 | 0.01428 | 0.0148 | 101.1345
12.5 | 1.4821 | 0.01524 | 0.0186 | 97.2507
13 | 1.5106 | 0.0165 | 0.0236 | 91.5515
13.5 | 1.5342 | 0.01767 | 0.0291 | 86.8251
14 | 1.5563 | 0.01941 | 0.0332 | 80.1803
14.5 | 1.5733 | 0.02207 | 0.036 | 71.2868
15 | 1.5844 | 0.02599 | 0.0369 | 60.9619
15.5 | 1.5881 | 0.03127 | 0.0364 | 50.7867
16 | 1.5897 | 0.03709 | 0.0352 | 42.8606
16.5 | 1.5774 | 0.0445 | 0.0333 | 35.4472
17 | 1.5572 | 0.05289 | 0.0308 | 29.4422
17.5 | 1.5313 | 0.06232 | 0.0274 | 24.5716
18 | 1.4994 | 0.07297 | 0.0232 | 20.5482
18.5 | 1.4637 | 0.0845 | 0.0182 | 17.3219
19 | 1.4256 | 0.09672 | 0.0126 | 14.7395
19.5 | 1.3826 | 0.11013 | 0.0062 | 12.5543
20 | 1.3473 | 0.12272 | -0.0002 | 10.9787

## 79. Re 5M Mach 0.50 (1)
BIGFOIL.COM POLAR EXPORT
Horten 11.00% thick 2.00% camber
Horten 11.00% thick 2.00% camber |  |  |  | Cl Max: | 1.129 | at alpha= | 20 | deg
JavaFoil+Calcfoil stall+Eppler ext transition |  |  |  | L/D Max: | 100.639 | at alpha= | 6.5 | deg
Re: | 5000000 |  |  | Cd Min: | 0.00729 | at alpha= | 0 | deg
Mach: | 0.5 |  |  | Cl=0 at alpha= | -0.76087 | deg
|  |  |  | @ Cl=0.1, Cd= | 0.0074538
|  |  |  | @ Cl=0.4, Cd= | 0.0077059
|  |  |  | @ Cl=0.6, Cd= | 0.0082639
alpha (deg) | Cl | Cd | Cm | Cl/Cd
-20 | -1.028 | 0.1574 | 0.006 | -6.53
-19.5 | -1.001 | 0.15052 | 0.006 | -6.649
-19 | -0.976 | 0.13881 | 0.006 | -7.028
-18.5 | -0.95 | 0.12934 | 0.006 | -7.348
-18 | -0.923 | 0.1357 | 0.005 | -6.801
-17.5 | -0.898 | 0.12443 | 0.005 | -7.213
-17 | -0.872 | 0.1161 | 0.005 | -7.513
-16.5 | -0.844 | 0.12075 | 0.005 | -6.993
-16 | -0.819 | 0.10974 | 0.005 | -7.466
-15.5 | -0.792 | 0.11971 | 0.005 | -6.613
-15 | -0.765 | 0.10532 | 0.005 | -7.268
-14.5 | -0.74 | 0.09578 | 0.005 | -7.729
-14 | -0.712 | 0.10029 | 0.005 | -7.099
-13.5 | -0.687 | 0.08924 | 0.005 | -7.696
-13 | -0.659 | 0.09089 | 0.005 | -7.253
-12.5 | -0.633 | 0.084 | 0.005 | -7.534
-12 | -0.609 | 0.07498 | 0.005 | -8.127
-11.5 | -0.579 | 0.07797 | 0.004 | -7.428
-11 | -0.555 | 0.06902 | 0.004 | -8.045
-10.5 | -0.525 | 0.07148 | 0.004 | -7.35
-10 | -0.502 | 0.0628 | 0.004 | -7.987
-9.5 | -0.472 | 0.06384 | 0.004 | -7.397
-9 | -0.448 | 0.05648 | 0.004 | -7.937
-8.5 | -0.419 | 0.05692 | 0.004 | -7.361
-8 | -0.392 | 0.05484 | 0.003 | -7.148
-7.5 | -0.365 | 0.05221 | 0.003 | -6.996
-7 | -0.339 | 0.04922 | 0.003 | -6.881
-6.5 | -0.48 | 0.04233 | 0.004 | -11.336
-6 | -0.606 | 0.0111 | 0.006 | -54.587
-5.5 | -0.582 | 0.01161 | 0.006 | -50.133
-5 | -0.54 | 0.01111 | 0.005 | -48.615
-4.5 | -0.488 | 0.01062 | 0.005 | -45.963
-4 | -0.43 | 0.01084 | 0.005 | -39.676
-3.5 | -0.368 | 0.01044 | 0.005 | -35.21
-3 | -0.303 | 0.01014 | 0.004 | -29.887
-2.5 | -0.237 | 0.00987 | 0.004 | -23.979
-2 | -0.169 | 0.00959 | 0.004 | -17.655
-1.5 | -0.101 | 0.00935 | 0.003 | -10.827
-1 | -0.033 | 0.00976 | 0.003 | -3.353
-0.5 | 0.036 | 0.00955 | 0.003 | 3.78
0 | 0.105 | 0.00729 | 0.002 | 14.401
0.5 | 0.174 | 0.00729 | 0.002 | 23.853
1 | 0.242 | 0.00736 | 0.002 | 32.952
1.5 | 0.311 | 0.00748 | 0.001 | 41.585
2 | 0.38 | 0.00765 | 0.001 | 49.603
2.5 | 0.448 | 0.00784 | 0.001 | 57.159
3 | 0.516 | 0.0084 | 0 | 61.43
3.5 | 0.584 | 0.00808 | 0 | 72.242
4 | 0.651 | 0.00885 | 0 | 73.596
4.5 | 0.718 | 0.00922 | -0.001 | 77.918
5 | 0.784 | 0.00917 | -0.001 | 85.476
5.5 | 0.848 | 0.00924 | -0.001 | 91.806
6 | 0.909 | 0.00946 | -0.002 | 96.107
6.5 | 0.967 | 0.00961 | -0.002 | 100.639
7 | 1.017 | 0.01122 | -0.003 | 90.667
7.5 | 1.058 | 0.01255 | -0.003 | 84.27
8 | 1.081 | 0.01421 | -0.003 | 76.107
8.5 | 1.085 | 0.01647 | -0.004 | 65.855
9 | 1.055 | 0.01993 | -0.004 | 52.908
9.5 | 0.921 | 0.02604 | -0.004 | 35.384
10 | 0.664 | 0.03099 | -0.005 | 21.411
10.5 | 0.683 | 0.03732 | -0.005 | 18.302
11 | 0.707 | 0.04173 | -0.005 | 16.941
11.5 | 0.73 | 0.04666 | -0.005 | 15.655
12 | 0.762 | 0.04725 | -0.006 | 16.129
12.5 | 0.79 | 0.04982 | -0.006 | 15.859
13 | 0.747 | 0.09862 | -0.004 | 7.574
13.5 | 0.779 | 0.09749 | -0.005 | 7.989
14 | 0.824 | 0.0898 | -0.006 | 9.171
14.5 | 0.871 | 0.07919 | -0.007 | 11.002
15 | 0.856 | 0.11451 | -0.005 | 7.476
15.5 | 0.887 | 0.1126 | -0.006 | 7.881
16 | 0.914 | 0.12545 | -0.006 | 7.288
16.5 | 0.938 | 0.12695 | -0.006 | 7.388
17 | 0.966 | 0.13232 | -0.007 | 7.297
17.5 | 0.994 | 0.13664 | -0.007 | 7.273
18 | 1.02 | 0.14103 | -0.007 | 7.232
18.5 | 1.05 | 0.14581 | -0.008 | 7.204
19 | 1.075 | 0.14979 | -0.008 | 7.174
19.5 | 1.106 | 0.15417 | -0.009 | 7.172
20 | 1.129 | 0.15753 | -0.009 | 7.166

## 80. Re 5M Mach 0.50 (2)
BIGFOIL.COM POLAR EXPORT
Horten 11.00% thick 2.00% camber
Horten 11.00% thick 2.00% camber |  |  |  | Cl Max: | 1.4053 | at alpha= | 10 | deg
XFOIL ncrit=9 |  |  |  | L/D Max: | 130.176 | at alpha= | 5.5 | deg
Re: | 5000000 |  |  | Cd Min: | 0.26628 | at alpha= | -20 | deg
Mach: | 0.5 |  |  | Cl=0 at alpha= | -0.97145 | deg
|  |  |  | @ Cl=0.1, Cd= | 0.0061187
|  |  |  | @ Cl=0.4, Cd= | 0.0046329
|  |  |  | @ Cl=0.6, Cd= | 0.0050996
alpha (deg) | Cl | Cd | Cm | Cl/Cd
-20 | -0.8279 | 0.26628 | 0.0802 | -3.1091
-19.5 | -0.807 | 0.25765 | 0.0752 | -3.1322
-19 | -0.7866 | 0.24858 | 0.0702 | -3.1644
-18.5 | -0.7648 | 0.2412 | 0.0657 | -3.1708
-18 | -0.7436 | 0.23332 | 0.0612 | -3.187
-17.5 | -0.7239 | 0.2247 | 0.0566 | -3.2216
-17 | -0.7056 | 0.21554 | 0.0519 | -3.2736
-16.5 | -0.69 | 0.20551 | 0.0471 | -3.3575
-16 | -0.6723 | 0.19711 | 0.0428 | -3.4108
-15.5 | -0.6509 | 0.19051 | 0.0392 | -3.4166
-15 | -0.6345 | 0.182 | 0.0352 | -3.4863
-14.5 | -0.6228 | 0.17226 | 0.0308 | -3.6155
-14 | -0.6141 | 0.16207 | 0.0263 | -3.7891
-13.5 | -0.6057 | 0.15252 | 0.022 | -3.9713
-13 | -0.5974 | 0.14346 | 0.018 | -4.1642
-12.5 | -0.5858 | 0.13544 | 0.0145 | -4.3252
-12 | -0.591 | 0.12412 | 0.0094 | -4.7615
-11.5 | -0.6072 | 0.1114 | 0.0031 | -5.4506
-11 | -0.6104 | 0.10164 | -0.0018 | -6.0055
-10.5 | -0.6217 | 0.09093 | -0.0076 | -6.8371
-10 | -0.6357 | 0.08018 | -0.0142 | -7.9284
-9.5 | -0.6587 | 0.06817 | -0.0228 | -9.6626
-9 | -0.6415 | 0.04575 | -0.0629 | -14.0219
-8 | -0.7289 | 0.0319 | -0.0497 | -22.8495
-7.5 | -0.7688 | 0.02181 | -0.0415 | -35.2499
-7 | -0.7696 | 0.01444 | -0.033 | -53.2964
-6.5 | -0.7286 | 0.0107 | -0.0261 | -68.0935
-6 | -0.6661 | 0.00933 | -0.0213 | -71.3934
-5.5 | -0.6 | 0.00858 | -0.0176 | -69.9301
-5 | -0.5323 | 0.00812 | -0.0147 | -65.5542
-4.5 | -0.4654 | 0.00772 | -0.0121 | -60.285
-4 | -0.3987 | 0.00741 | -0.0099 | -53.8057
-3.5 | -0.3321 | 0.00715 | -0.0081 | -46.4476
-3 | -0.2658 | 0.00693 | -0.0066 | -38.355
-2.5 | -0.1998 | 0.00675 | -0.0052 | -29.6
-2 | -0.1341 | 0.0066 | -0.004 | -20.3182
-1.5 | -0.0689 | 0.00646 | -0.003 | -10.6656
-1 | -0.0037 | 0.00633 | -0.002 | -0.58452
-0.5 | 0.0611 | 0.00621 | -0.0011 | 9.839
0 | 0.125 | 0.00606 | -0.0001 | 20.6271
0.5 | 0.1867 | 0.00577 | 0.0011 | 32.357
1 | 0.2426 | 0.00517 | 0.0034 | 46.9246
1.5 | 0.299 | 0.00474 | 0.0057 | 63.0802
2 | 0.3597 | 0.00462 | 0.0074 | 77.8571
2.5 | 0.4222 | 0.00464 | 0.009 | 90.9914
3 | 0.4855 | 0.00474 | 0.0104 | 102.4262
3.5 | 0.5501 | 0.00491 | 0.0117 | 112.0367
4 | 0.6159 | 0.00516 | 0.0128 | 119.3605
4.5 | 0.6815 | 0.00545 | 0.0142 | 125.0459
5 | 0.7469 | 0.00579 | 0.0157 | 128.9983
5.5 | 0.8136 | 0.00625 | 0.0171 | 130.176
6 | 0.8856 | 0.00691 | 0.0175 | 128.1621
6.5 | 0.9586 | 0.00768 | 0.018 | 124.8177
7 | 1.0385 | 0.00861 | 0.0172 | 120.6156
7.5 | 1.1137 | 0.00953 | 0.0179 | 116.8625
8 | 1.1868 | 0.01046 | 0.0195 | 113.4608
8.5 | 1.2667 | 0.01147 | 0.0202 | 110.4359
9 | 1.3456 | 0.01267 | 0.0216 | 106.2036
9.5 | 1.3959 | 0.01407 | 0.0278 | 99.2111
10 | 1.4053 | 0.01576 | 0.0396 | 89.1688
10.5 | 1.402 | 0.01921 | 0.0481 | 72.9828
11 | 1.3853 | 0.02661 | 0.0482 | 52.0594
11.5 | 1.3553 | 0.0361 | 0.0456 | 37.5429
12 | 1.3204 | 0.04586 | 0.0427 | 28.792
12.5 | 1.2817 | 0.05616 | 0.0391 | 22.8223
13 | 1.2467 | 0.06659 | 0.0349 | 18.722
13.5 | 1.2097 | 0.07785 | 0.0298 | 15.5389
14 | 1.1766 | 0.08919 | 0.0243 | 13.1921
14.5 | 1.1424 | 0.10113 | 0.0182 | 11.2964
15 | 1.1133 | 0.11298 | 0.012 | 9.854

## 81. Re 6M Mach 0.00 (1)
BIGFOIL.COM POLAR EXPORT
Horten 11.00% thick 2.00% camber
Horten 11.00% thick 2.00% camber |  |  |  | Cl Max: | 1.265 | at alpha= | 12.5 | deg
JavaFoil+Calcfoil stall+Eppler ext transition |  |  |  | L/D Max: | 107.667 | at alpha= | 9 | deg
Re: | 6000000 |  |  | Cd Min: | 0.00698 | at alpha= | 1.5 | deg
Mach: | 0 |  |  | Cl=0 at alpha= | -0.76271 | deg
|  |  |  | @ Cl=0.1, Cd= | 0.007663
|  |  |  | @ Cl=0.4, Cd= | 0.0077349
|  |  |  | @ Cl=0.6, Cd= | 0.008171
alpha (deg) | Cl | Cd | Cm | Cl/Cd
-15.5 | -0.715 | 0.10602 | 0.005 | -6.747
-15 | -0.731 | 0.09953 | 0.005 | -7.341
-14.5 | -0.744 | 0.09322 | 0.005 | -7.985
-14 | -0.756 | 0.08698 | 0.005 | -8.696
-13.5 | -0.767 | 0.08047 | 0.005 | -9.529
-13 | -0.775 | 0.07428 | 0.005 | -10.432
-12.5 | -0.782 | 0.06688 | 0.005 | -11.699
-12 | -0.788 | 0.05943 | 0.005 | -13.263
-11.5 | -0.803 | 0.04591 | 0.005 | -17.497
-11 | -0.904 | 0.01371 | 0.007 | -65.968
-10.5 | -0.906 | 0.012 | 0.007 | -75.454
-10 | -0.89 | 0.01079 | 0.007 | -82.447
-9.5 | -0.867 | 0.01125 | 0.006 | -77.057
-9 | -0.839 | 0.01139 | 0.006 | -73.68
-8.5 | -0.807 | 0.01158 | 0.006 | -69.702
-8 | -0.771 | 0.01115 | 0.006 | -69.174
-7.5 | -0.732 | 0.01073 | 0.006 | -68.234
-7 | -0.689 | 0.01111 | 0.006 | -62
-6.5 | -0.643 | 0.01128 | 0.005 | -57.022
-6 | -0.594 | 0.01097 | 0.005 | -54.138
-5.5 | -0.543 | 0.01062 | 0.005 | -51.102
-5 | -0.49 | 0.01036 | 0.005 | -47.318
-4.5 | -0.435 | 0.01006 | 0.004 | -43.282
-4 | -0.379 | 0.01056 | 0.004 | -35.926
-3.5 | -0.322 | 0.01029 | 0.004 | -31.343
-3 | -0.265 | 0.01008 | 0.004 | -26.263
-2.5 | -0.206 | 0.0099 | 0.003 | -20.832
-2 | -0.147 | 0.00967 | 0.003 | -15.216
-1.5 | -0.088 | 0.00951 | 0.003 | -9.24
-1 | -0.028 | 0.0093 | 0.003 | -3.049
-0.5 | 0.031 | 0.00892 | 0.002 | 3.507
0 | 0.091 | 0.00766 | 0.002 | 11.88
0.5 | 0.151 | 0.00768 | 0.002 | 19.629
1 | 0.21 | 0.00764 | 0.002 | 27.524
1.5 | 0.27 | 0.00698 | 0.001 | 38.668
2 | 0.329 | 0.00705 | 0.001 | 46.683
2.5 | 0.389 | 0.00772 | 0.001 | 50.334
3 | 0.448 | 0.0078 | 0 | 57.409
3.5 | 0.507 | 0.00794 | 0 | 63.885
4 | 0.566 | 0.00805 | 0 | 70.31
4.5 | 0.625 | 0.00826 | -0.001 | 75.615
5 | 0.683 | 0.00851 | -0.001 | 80.18
5.5 | 0.74 | 0.00884 | -0.001 | 83.721
6 | 0.797 | 0.00924 | -0.002 | 86.262
6.5 | 0.852 | 0.00976 | -0.002 | 87.362
7 | 0.906 | 0.00972 | -0.002 | 93.258
7.5 | 0.959 | 0.00992 | -0.003 | 96.62
8 | 1.009 | 0.01018 | -0.003 | 99.106
8.5 | 1.056 | 0.00999 | -0.003 | 105.778
9 | 1.101 | 0.01023 | -0.004 | 107.667
9.5 | 1.141 | 0.01121 | -0.004 | 101.765
10 | 1.176 | 0.01189 | -0.004 | 98.903
10.5 | 1.206 | 0.01264 | -0.005 | 95.43
11 | 1.23 | 0.01357 | -0.005 | 90.666
11.5 | 1.248 | 0.01481 | -0.005 | 84.258
12 | 1.26 | 0.01641 | -0.006 | 76.762
12.5 | 1.265 | 0.01839 | -0.006 | 68.8
13 | 1.264 | 0.02093 | -0.006 | 60.364
13.5 | 1.259 | 0.02373 | -0.007 | 53.027
14 | 1.248 | 0.02715 | -0.007 | 45.988
14.5 | 1.234 | 0.0311 | -0.007 | 39.688
15 | 1.217 | 0.03524 | -0.007 | 34.526
15.5 | 1.195 | 0.04011 | -0.008 | 29.807
16 | 1.17 | 0.04588 | -0.008 | 25.508
16.5 | 1.143 | 0.05183 | -0.008 | 22.057
17 | 1.113 | 0.05861 | -0.008 | 18.997
17.5 | 1.082 | 0.06572 | -0.009 | 16.468

## 82. Re 6M Mach 0.00 (2)
BIGFOIL.COM POLAR EXPORT
Horten 11.00% thick 2.00% camber
Horten 11.00% thick 2.00% camber |  |  |  | Cl Max: | 1.699 | at alpha= | 18 | deg
XFOIL ncrit=9 |  |  |  | L/D Max: | 127.625 | at alpha= | 6.5 | deg
Re: | 6000000 |  |  | Cd Min: | 0.06536 | at alpha= | 20 | deg
Mach: | 0 |  |  | Cl=0 at alpha= | -0.9115 | deg
|  |  |  | @ Cl=0.1, Cd= | 0.005638
|  |  |  | @ Cl=0.4, Cd= | 0.004332
|  |  |  | @ Cl=0.6, Cd= | 0.0049426
alpha (deg) | Cl | Cd | Cm | Cl/Cd
-20 | -1.6768 | 0.03654 | -0.0521 | -45.8894
-19.5 | -1.6792 | 0.03211 | -0.0511 | -52.2952
-19 | -1.6761 | 0.02868 | -0.0487 | -58.4414
-18.5 | -1.6653 | 0.02618 | -0.0455 | -63.6096
-18 | -1.6518 | 0.02402 | -0.0417 | -68.7677
-17.5 | -1.6298 | 0.02251 | -0.0379 | -72.4034
-17 | -1.607 | 0.02118 | -0.0336 | -75.8735
-16.5 | -1.579 | 0.01999 | -0.0297 | -78.9895
-16 | -1.5447 | 0.01891 | -0.0267 | -81.6869
-15.5 | -1.5077 | 0.01794 | -0.024 | -84.0412
-15 | -1.472 | 0.0167 | -0.021 | -88.1437
-14.5 | -1.4337 | 0.01559 | -0.0183 | -91.9628
-14 | -1.3923 | 0.01469 | -0.016 | -94.7788
-13.5 | -1.3492 | 0.01389 | -0.0139 | -97.1346
-13 | -1.3045 | 0.0132 | -0.012 | -98.8258
-12.5 | -1.2589 | 0.01254 | -0.0101 | -100.3907
-12 | -1.2124 | 0.01196 | -0.0084 | -101.3712
-11.5 | -1.1656 | 0.01142 | -0.0066 | -102.0665
-11 | -1.1197 | 0.01081 | -0.0046 | -103.58
-10 | -1.006 | 0.00958 | -0.0053 | -105.0104
-9.5 | -0.9332 | 0.00906 | -0.0091 | -103.0022
-9 | -0.8681 | 0.00883 | -0.0111 | -98.3126
-8.5 | -0.8203 | 0.00857 | -0.0093 | -95.7176
-8 | -0.7691 | 0.00833 | -0.0082 | -92.3289
-7.5 | -0.7167 | 0.00812 | -0.0073 | -88.2635
-7 | -0.6643 | 0.00783 | -0.0064 | -84.8404
-6 | -0.5574 | 0.00737 | -0.005 | -75.6309
-5.5 | -0.5033 | 0.00718 | -0.0044 | -70.0975
-5 | -0.4492 | 0.00698 | -0.0039 | -64.3553
-4.5 | -0.3948 | 0.00681 | -0.0033 | -57.9736
-4 | -0.34 | 0.00666 | -0.0029 | -51.0511
-3.5 | -0.2851 | 0.00651 | -0.0024 | -43.7942
-3 | -0.2301 | 0.00637 | -0.002 | -36.1224
-2.5 | -0.1751 | 0.00624 | -0.0016 | -28.0609
-2 | -0.1201 | 0.00612 | -0.0012 | -19.6242
-1.5 | -0.0648 | 0.00602 | -0.0009 | -10.7641
-1 | -0.0097 | 0.00591 | -0.0005 | -1.6413
-0.5 | 0.0451 | 0.00579 | -0.0001 | 7.7893
0 | 0.0996 | 0.00564 | 0.0003 | 17.6596
0.5 | 0.1526 | 0.00538 | 0.001 | 28.3643
1 | 0.2029 | 0.00494 | 0.0021 | 41.0729
1.5 | 0.2529 | 0.00456 | 0.0034 | 55.4605
2 | 0.3052 | 0.0044 | 0.0043 | 69.3636
2.5 | 0.358 | 0.00434 | 0.0051 | 82.4885
3 | 0.4102 | 0.00433 | 0.0061 | 94.7344
3.5 | 0.4626 | 0.00441 | 0.007 | 104.898
4 | 0.5169 | 0.00459 | 0.0075 | 112.6144
4.5 | 0.5714 | 0.00481 | 0.0078 | 118.7942
5 | 0.6253 | 0.00506 | 0.0083 | 123.5771
5.5 | 0.6793 | 0.00538 | 0.0086 | 126.2639
6 | 0.7348 | 0.00576 | 0.0086 | 127.5694
6.5 | 0.79 | 0.00619 | 0.0085 | 127.6252
7 | 0.8526 | 0.00676 | 0.0066 | 126.1243
7.5 | 0.9143 | 0.00727 | 0.0049 | 125.7634
8 | 0.972 | 0.00781 | 0.0041 | 124.4558
8.5 | 1.027 | 0.00835 | 0.0039 | 122.994
9 | 1.0874 | 0.00888 | 0.0024 | 122.455
9.5 | 1.1469 | 0.00942 | 0.001 | 121.7516
10 | 1.2058 | 0.00997 | -0.0003 | 120.9428
10.5 | 1.2637 | 0.01057 | -0.0015 | 119.5553
11 | 1.3212 | 0.01116 | -0.0026 | 118.3871
11.5 | 1.3624 | 0.01173 | -0.0002 | 116.1466
12 | 1.4012 | 0.01236 | 0.0025 | 113.3657
12.5 | 1.44 | 0.01302 | 0.0051 | 110.5991
13 | 1.4799 | 0.01369 | 0.0074 | 108.1008
13.5 | 1.5177 | 0.0145 | 0.0098 | 104.669
14 | 1.5537 | 0.01536 | 0.0124 | 101.1523
14.5 | 1.5886 | 0.01623 | 0.015 | 97.8805
15 | 1.6112 | 0.01721 | 0.0196 | 93.62
15.5 | 1.6317 | 0.01859 | 0.0235 | 87.773
16 | 1.65 | 0.02046 | 0.0264 | 80.6452
16.5 | 1.6674 | 0.02282 | 0.0281 | 73.0675
17 | 1.6827 | 0.02583 | 0.0288 | 65.1452
17.5 | 1.6944 | 0.02957 | 0.0287 | 57.3013
18 | 1.699 | 0.03433 | 0.0279 | 49.4902
18.5 | 1.6948 | 0.04023 | 0.0265 | 42.1278
19 | 1.6831 | 0.04715 | 0.0247 | 35.6967
19.5 | 1.6626 | 0.05539 | 0.0221 | 30.0162
20 | 1.6326 | 0.06536 | 0.0184 | 24.9786

## 83. Re 6M Mach 0.10 (1)
BIGFOIL.COM POLAR EXPORT
Horten 11.00% thick 2.00% camber
Horten 11.00% thick 2.00% camber |  |  |  | Cl Max: | 1.257 | at alpha= | 12.5 | deg
JavaFoil+Calcfoil stall+Eppler ext transition |  |  |  | L/D Max: | 110.756 | at alpha= | 9 | deg
Re: | 6000000 |  |  | Cd Min: | 0.007 | at alpha= | 1.5 | deg
Mach: | 0.1 |  |  | Cl=0 at alpha= | -0.75833 | deg
|  |  |  | @ Cl=0.1, Cd= | 0.0072355
|  |  |  | @ Cl=0.4, Cd= | 0.0077437
|  |  |  | @ Cl=0.6, Cd= | 0.0082041
alpha (deg) | Cl | Cd | Cm | Cl/Cd
-15.5 | -0.679 | 0.1086 | 0.004 | -6.251
-15 | -0.697 | 0.10178 | 0.005 | -6.852
-14.5 | -0.714 | 0.09577 | 0.005 | -7.458
-14 | -0.73 | 0.08911 | 0.005 | -8.187
-13.5 | -0.743 | 0.08287 | 0.005 | -8.963
-13 | -0.754 | 0.07646 | 0.005 | -9.861
-12.5 | -0.763 | 0.06992 | 0.005 | -10.911
-12 | -0.77 | 0.06276 | 0.005 | -12.274
-11.5 | -0.778 | 0.05356 | 0.005 | -14.533
-11 | -0.869 | 0.01746 | 0.007 | -49.773
-10.5 | -0.895 | 0.01235 | 0.007 | -72.517
-10 | -0.884 | 0.01152 | 0.007 | -76.697
-9.5 | -0.863 | 0.01086 | 0.006 | -79.537
-9 | -0.837 | 0.01154 | 0.006 | -72.535
-8.5 | -0.807 | 0.01099 | 0.006 | -73.39
-8 | -0.772 | 0.01121 | 0.006 | -68.88
-7.5 | -0.733 | 0.01076 | 0.006 | -68.116
-7 | -0.691 | 0.01123 | 0.006 | -61.499
-6.5 | -0.645 | 0.01132 | 0.005 | -56.99
-6 | -0.596 | 0.011 | 0.005 | -54.196
-5.5 | -0.545 | 0.01065 | 0.005 | -51.178
-5 | -0.492 | 0.01038 | 0.005 | -47.425
-4.5 | -0.437 | 0.01008 | 0.004 | -43.392
-4 | -0.381 | 0.01062 | 0.004 | -35.894
-3.5 | -0.324 | 0.0103 | 0.004 | -31.441
-3 | -0.266 | 0.01009 | 0.004 | -26.35
-2.5 | -0.207 | 0.00994 | 0.004 | -20.839
-2 | -0.148 | 0.00974 | 0.003 | -15.179
-1.5 | -0.088 | 0.00956 | 0.003 | -9.24
-1 | -0.029 | 0.00939 | 0.003 | -3.038
-0.5 | 0.031 | 0.00894 | 0.002 | 3.518
0 | 0.091 | 0.00715 | 0.002 | 12.791
0.5 | 0.151 | 0.00772 | 0.002 | 19.613
1 | 0.211 | 0.00765 | 0.002 | 27.62
1.5 | 0.271 | 0.007 | 0.001 | 38.732
2 | 0.331 | 0.00706 | 0.001 | 46.869
2.5 | 0.391 | 0.00773 | 0.001 | 50.495
3 | 0.45 | 0.00782 | 0 | 57.591
3.5 | 0.51 | 0.00795 | 0 | 64.077
4 | 0.569 | 0.00812 | 0 | 70.029
4.5 | 0.628 | 0.00828 | -0.001 | 75.811
5 | 0.686 | 0.00854 | -0.001 | 80.354
5.5 | 0.744 | 0.00887 | -0.001 | 83.855
6 | 0.801 | 0.00927 | -0.002 | 86.317
6.5 | 0.856 | 0.00981 | -0.002 | 87.325
7 | 0.91 | 0.00982 | -0.002 | 92.728
7.5 | 0.963 | 0.01005 | -0.003 | 95.796
8 | 1.013 | 0.01028 | -0.003 | 98.516
8.5 | 1.06 | 0.01009 | -0.003 | 105.101
9 | 1.104 | 0.00997 | -0.004 | 110.756
9.5 | 1.144 | 0.01138 | -0.004 | 100.548
10 | 1.178 | 0.01205 | -0.004 | 97.725
10.5 | 1.207 | 0.01287 | -0.005 | 93.777
11 | 1.229 | 0.01385 | -0.005 | 88.715
11.5 | 1.245 | 0.01519 | -0.005 | 81.91
12 | 1.254 | 0.01696 | -0.006 | 73.963
12.5 | 1.257 | 0.01914 | -0.006 | 65.655
13 | 1.253 | 0.02183 | -0.006 | 57.382
13.5 | 1.244 | 0.02483 | -0.007 | 50.124
14 | 1.231 | 0.02845 | -0.007 | 43.268
14.5 | 1.214 | 0.03252 | -0.007 | 37.317
15 | 1.192 | 0.03718 | -0.007 | 32.057
15.5 | 1.166 | 0.04242 | -0.008 | 27.494
16 | 1.137 | 0.04871 | -0.008 | 23.332
16.5 | 1.105 | 0.05527 | -0.008 | 19.991
17 | 1.071 | 0.06245 | -0.008 | 17.147
17.5 | 1.035 | 0.07074 | -0.009 | 14.625

## 84. Re 6M Mach 0.10 (2)
BIGFOIL.COM POLAR EXPORT
Horten 11.00% thick 2.00% camber
Horten 11.00% thick 2.00% camber |  |  |  | Cl Max: | 1.6853 | at alpha= | 17.5 | deg
XFOIL ncrit=9 |  |  |  | L/D Max: | 127.924 | at alpha= | 6 | deg
Re: | 6000000 |  |  | Cd Min: | 0.07375 | at alpha= | 20 | deg
Mach: | 0.1 |  |  | Cl=0 at alpha= | -0.9123 | deg
|  |  |  | @ Cl=0.1, Cd= | 0.0056511
|  |  |  | @ Cl=0.4, Cd= | 0.0043348
|  |  |  | @ Cl=0.6, Cd= | 0.0049514
alpha (deg) | Cl | Cd | Cm | Cl/Cd
-20 | -1.588 | 0.0506 | -0.0486 | -31.3834
-19.5 | -1.6233 | 0.04021 | -0.0539 | -40.3706
-19 | -1.6402 | 0.03387 | -0.0541 | -48.4263
-18.5 | -1.64 | 0.02996 | -0.052 | -54.7397
-18 | -1.6384 | 0.02663 | -0.0483 | -61.5246
-17.5 | -1.6214 | 0.02463 | -0.0446 | -65.8303
-17 | -1.6025 | 0.02283 | -0.0402 | -70.1927
-16.5 | -1.5826 | 0.02129 | -0.0351 | -74.3354
-16 | -1.5514 | 0.02004 | -0.0314 | -77.4152
-15.5 | -1.5164 | 0.01886 | -0.0281 | -80.403
-15 | -1.479 | 0.01776 | -0.0251 | -83.277
-14.5 | -1.4409 | 0.01658 | -0.0221 | -86.9059
-14 | -1.4019 | 0.01537 | -0.0192 | -91.2101
-13.5 | -1.3594 | 0.01442 | -0.0166 | -94.2718
-13 | -1.3148 | 0.01362 | -0.0144 | -96.5345
-12.5 | -1.2691 | 0.01288 | -0.0122 | -98.5326
-12 | -1.2222 | 0.01224 | -0.0102 | -99.8529
-11.5 | -1.1749 | 0.01165 | -0.0083 | -100.8498
-11 | -1.1278 | 0.01109 | -0.0062 | -101.6952
-10.5 | -1.0776 | 0.01036 | -0.0049 | -104.0154
-10 | -1.0139 | 0.00973 | -0.0064 | -104.2035
-9.5 | -0.9404 | 0.00917 | -0.0101 | -102.5518
-9 | -0.8743 | 0.00895 | -0.012 | -97.6872
-8.5 | -0.826 | 0.00867 | -0.0101 | -95.271
-8 | -0.7745 | 0.00839 | -0.0088 | -92.3123
-7.5 | -0.7217 | 0.00817 | -0.0079 | -88.3354
-7 | -0.6687 | 0.00788 | -0.0069 | -84.8604
-6.5 | -0.615 | 0.00764 | -0.0061 | -80.4974
-6 | -0.5609 | 0.00741 | -0.0054 | -75.695
-5.5 | -0.5065 | 0.00721 | -0.0047 | -70.2497
-5 | -0.4519 | 0.007 | -0.0041 | -64.5571
-4.5 | -0.397 | 0.00684 | -0.0036 | -58.0409
-4 | -0.3419 | 0.00668 | -0.0031 | -51.1826
-3.5 | -0.2867 | 0.00652 | -0.0026 | -43.9724
-3 | -0.2313 | 0.00638 | -0.0021 | -36.2539
-2.5 | -0.1759 | 0.00625 | -0.0017 | -28.144
-2 | -0.1206 | 0.00613 | -0.0013 | -19.6737
-1.5 | -0.065 | 0.00603 | -0.0009 | -10.7794
-0.5 | 0.0456 | 0.0058 | -0.0001 | 7.8621
0 | 0.1004 | 0.00565 | 0.0003 | 17.7699
0.5 | 0.1537 | 0.00539 | 0.001 | 28.5158
1 | 0.2043 | 0.00495 | 0.0021 | 41.2727
1.5 | 0.2545 | 0.00456 | 0.0034 | 55.8114
2 | 0.3071 | 0.0044 | 0.0043 | 69.7955
2.5 | 0.3602 | 0.00435 | 0.0052 | 82.8046
3 | 0.4127 | 0.00433 | 0.0062 | 95.3118
3.5 | 0.4654 | 0.00442 | 0.0072 | 105.2941
4 | 0.5202 | 0.0046 | 0.0076 | 113.087
5 | 0.6292 | 0.00508 | 0.0085 | 123.8583
5.5 | 0.6836 | 0.0054 | 0.0089 | 126.5926
6 | 0.7394 | 0.00578 | 0.0088 | 127.9239
6.5 | 0.795 | 0.00622 | 0.0088 | 127.8135
7 | 0.8581 | 0.00681 | 0.0069 | 126.0059
7.5 | 0.9203 | 0.00734 | 0.0053 | 125.3815
8 | 0.9786 | 0.00788 | 0.0045 | 124.1878
8.5 | 1.0341 | 0.00843 | 0.0043 | 122.669
9 | 1.0951 | 0.00896 | 0.0029 | 122.221
9.5 | 1.1552 | 0.00952 | 0.0015 | 121.3445
10 | 1.2147 | 0.01008 | 0.0003 | 120.506
10.5 | 1.2733 | 0.01068 | -0.0008 | 119.2228
11 | 1.3311 | 0.01134 | -0.0018 | 117.381
11.5 | 1.3707 | 0.0119 | 0.0012 | 115.1849
12 | 1.4092 | 0.01258 | 0.0041 | 112.0191
12.5 | 1.449 | 0.01323 | 0.0068 | 109.5238
13 | 1.4883 | 0.01397 | 0.0093 | 106.5354
13.5 | 1.525 | 0.01487 | 0.0121 | 102.5555
14 | 1.5618 | 0.0157 | 0.0147 | 99.4777
14.5 | 1.591 | 0.01666 | 0.0186 | 95.4982
15 | 1.6122 | 0.01784 | 0.0232 | 90.37
15.5 | 1.6304 | 0.01958 | 0.0268 | 83.2686
16 | 1.6491 | 0.02174 | 0.029 | 75.8556
16.5 | 1.6659 | 0.02453 | 0.0301 | 67.9128
17 | 1.6785 | 0.02816 | 0.0303 | 59.6058
17.5 | 1.6853 | 0.0327 | 0.0297 | 51.5382
18 | 1.684 | 0.03835 | 0.0285 | 43.9113
18.5 | 1.671 | 0.04546 | 0.0266 | 36.7576
19 | 1.6533 | 0.05332 | 0.0243 | 31.0071
19.5 | 1.6276 | 0.06265 | 0.021 | 25.9792
20 | 1.5918 | 0.07375 | 0.0166 | 21.5837

## 85. Re 6M Mach 0.25 (1)
BIGFOIL.COM POLAR EXPORT
Horten 11.00% thick 2.00% camber
Horten 11.00% thick 2.00% camber |  |  |  | Cl Max: | 1.212 | at alpha= | 11.5 | deg
JavaFoil+Calcfoil stall+Eppler ext transition |  |  |  | L/D Max: | 107.935 | at alpha= | 8.5 | deg
Re: | 6000000 |  |  | Cd Min: | 0.00679 | at alpha= | 0 | deg
Mach: | 0.25 |  |  | Cl=0 at alpha= | -0.76229 | deg
|  |  |  | @ Cl=0.1, Cd= | 0.0068965
|  |  |  | @ Cl=0.4, Cd= | 0.0078593
|  |  |  | @ Cl=0.6, Cd= | 0.0083856
alpha (deg) | Cl | Cd | Cm | Cl/Cd
-14.5 | -0.451 | 0.11081 | 0.004 | -4.072
-14 | -0.499 | 0.1039 | 0.004 | -4.802
-13.5 | -0.542 | 0.09715 | 0.004 | -5.583
-13 | -0.582 | 0.08981 | 0.004 | -6.475
-12.5 | -0.616 | 0.08316 | 0.004 | -7.404
-12 | -0.645 | 0.07645 | 0.004 | -8.434
-11.5 | -0.667 | 0.06968 | 0.004 | -9.579
-11 | -0.683 | 0.06337 | 0.004 | -10.779
-10.5 | -0.694 | 0.05674 | 0.005 | -12.236
-10 | -0.711 | 0.04496 | 0.005 | -15.804
-9.5 | -0.826 | 0.01214 | 0.007 | -68.012
-9 | -0.817 | 0.01074 | 0.006 | -76.073
-8.5 | -0.797 | 0.01109 | 0.006 | -71.845
-8 | -0.769 | 0.01111 | 0.006 | -69.274
-7.5 | -0.736 | 0.01138 | 0.006 | -64.662
-7 | -0.698 | 0.01085 | 0.006 | -64.305
-6.5 | -0.654 | 0.01124 | 0.006 | -58.226
-6 | -0.607 | 0.01084 | 0.005 | -55.998
-5.5 | -0.556 | 0.01046 | 0.005 | -53.194
-5 | -0.503 | 0.01068 | 0.005 | -47.089
-4.5 | -0.448 | 0.01043 | 0.005 | -42.956
-4 | -0.391 | 0.00953 | 0.004 | -40.99
-3.5 | -0.332 | 0.01005 | 0.004 | -33.055
-3 | -0.273 | 0.00972 | 0.004 | -28.083
-2.5 | -0.213 | 0.00949 | 0.004 | -22.408
-2 | -0.152 | 0.0099 | 0.003 | -15.346
-1.5 | -0.091 | 0.00977 | 0.003 | -9.29
-1 | -0.029 | 0.00956 | 0.003 | -3.066
-0.5 | 0.032 | 0.00927 | 0.003 | 3.488
0 | 0.094 | 0.00679 | 0.002 | 13.845
0.5 | 0.156 | 0.00789 | 0.002 | 19.714
1 | 0.217 | 0.00748 | 0.002 | 29.02
1.5 | 0.279 | 0.00714 | 0.001 | 39.001
2 | 0.34 | 0.00722 | 0.001 | 47.062
2.5 | 0.401 | 0.00787 | 0.001 | 51.01
3 | 0.462 | 0.008 | 0 | 57.812
3.5 | 0.523 | 0.0081 | 0 | 64.601
4 | 0.584 | 0.00832 | 0 | 70.243
4.5 | 0.645 | 0.00857 | -0.001 | 75.234
5 | 0.704 | 0.00885 | -0.001 | 79.588
5.5 | 0.763 | 0.00923 | -0.001 | 82.719
6 | 0.821 | 0.00905 | -0.002 | 90.734
6.5 | 0.878 | 0.0096 | -0.002 | 91.489
7 | 0.933 | 0.00973 | -0.002 | 95.816
7.5 | 0.985 | 0.01012 | -0.003 | 97.318
8 | 1.034 | 0.01 | -0.003 | 103.464
8.5 | 1.08 | 0.01 | -0.003 | 107.935
9 | 1.121 | 0.01145 | -0.004 | 97.913
9.5 | 1.155 | 0.01223 | -0.004 | 94.399
10 | 1.182 | 0.01314 | -0.004 | 89.939
10.5 | 1.2 | 0.01434 | -0.005 | 83.702
11 | 1.21 | 0.01592 | -0.005 | 76.01
11.5 | 1.212 | 0.018 | -0.005 | 67.346
12 | 1.207 | 0.02073 | -0.006 | 58.192
12.5 | 1.19 | 0.02401 | -0.006 | 49.573
13 | 1.165 | 0.02802 | -0.006 | 41.593
13.5 | 1.132 | 0.03264 | -0.007 | 34.699
14 | 1.091 | 0.03828 | -0.007 | 28.503
14.5 | 1.042 | 0.04482 | -0.007 | 23.254
15 | 0.986 | 0.05289 | -0.007 | 18.638
15.5 | 0.922 | 0.06326 | -0.007 | 14.568
16 | 0.85 | 0.07713 | -0.007 | 11.021
16.5 | 0.776 | 0.0923 | -0.007 | 8.405

## 86. Re 6M Mach 0.25 (2)
BIGFOIL.COM POLAR EXPORT
Horten 11.00% thick 2.00% camber
Horten 11.00% thick 2.00% camber |  |  |  | Cl Max: | 1.6246 | at alpha= | 16 | deg
XFOIL ncrit=9 |  |  |  | L/D Max: | 128.504 | at alpha= | 6 | deg
Re: | 6000000 |  |  | Cd Min: | 0.23659 | at alpha= | -20 | deg
Mach: | 0.25 |  |  | Cl=0 at alpha= | -0.92294 | deg
|  |  |  | @ Cl=0.1, Cd= | 0.0057027
|  |  |  | @ Cl=0.4, Cd= | 0.0043852
|  |  |  | @ Cl=0.6, Cd= | 0.0049469
alpha (deg) | Cl | Cd | Cm | Cl/Cd
-20 | -0.7787 | 0.23659 | 0.067 | -3.2913
-18 | -0.8048 | 0.1781 | 0.0369 | -4.5188
-17.5 | -0.8167 | 0.16543 | 0.03 | -4.9368
-17 | -0.8662 | 0.14518 | 0.0184 | -5.9664
-16.5 | -0.9313 | 0.12385 | 0.0056 | -7.5196
-16 | -1.3172 | 0.04879 | -0.053 | -26.9973
-15.5 | -1.3724 | 0.03692 | -0.0591 | -37.1723
-15 | -1.4067 | 0.03017 | -0.0559 | -46.6258
-14.5 | -1.4175 | 0.02605 | -0.0491 | -54.4146
-14 | -1.4077 | 0.02312 | -0.0422 | -60.8867
-13.5 | -1.3821 | 0.02059 | -0.0368 | -67.1248
-13 | -1.3486 | 0.01848 | -0.0318 | -72.9762
-12.5 | -1.3147 | 0.01619 | -0.0269 | -81.2044
-12 | -1.271 | 0.01472 | -0.0229 | -86.3451
-11.5 | -1.2236 | 0.01358 | -0.0193 | -90.1031
-11 | -1.1748 | 0.01261 | -0.016 | -93.1642
-10.5 | -1.1257 | 0.01177 | -0.0127 | -95.6415
-10 | -1.0574 | 0.01099 | -0.0133 | -96.2147
-9.5 | -0.9802 | 0.00995 | -0.0161 | -98.5126
-9 | -0.9108 | 0.00953 | -0.0172 | -95.5719
-8.5 | -0.8586 | 0.00925 | -0.0148 | -92.8216
-8 | -0.8044 | 0.00887 | -0.0129 | -90.6877
-7.5 | -0.7493 | 0.00848 | -0.0113 | -88.3608
-7 | -0.6932 | 0.0082 | -0.0099 | -84.5366
-6.5 | -0.6371 | 0.00787 | -0.0086 | -80.953
-6 | -0.5805 | 0.00762 | -0.0075 | -76.1811
-5.5 | -0.5238 | 0.00735 | -0.0065 | -71.2653
-5 | -0.4668 | 0.00716 | -0.0056 | -65.1955
-4.5 | -0.4098 | 0.00694 | -0.0048 | -59.049
-4 | -0.3527 | 0.00675 | -0.004 | -52.2519
-3.5 | -0.2955 | 0.00659 | -0.0034 | -44.8407
-3 | -0.2382 | 0.00644 | -0.0027 | -36.9876
-2.5 | -0.1808 | 0.00631 | -0.0022 | -28.6529
-2 | -0.1233 | 0.00619 | -0.0017 | -19.9192
-1.5 | -0.0661 | 0.00607 | -0.0012 | -10.8896
-1 | -0.0088 | 0.00596 | -0.0008 | -1.4765
-0.5 | 0.0483 | 0.00584 | -0.0003 | 8.2705
0 | 0.1048 | 0.00569 | 0.0002 | 18.4183
0.5 | 0.1599 | 0.00545 | 0.001 | 29.3394
1 | 0.2121 | 0.005 | 0.0022 | 42.42
1.5 | 0.2634 | 0.00459 | 0.0037 | 57.3856
2 | 0.3175 | 0.00443 | 0.0047 | 71.6704
2.5 | 0.3719 | 0.00438 | 0.0057 | 84.9087
3 | 0.4262 | 0.00439 | 0.0068 | 97.0843
3.5 | 0.4811 | 0.0045 | 0.0078 | 106.9111
4 | 0.5381 | 0.00467 | 0.0083 | 115.2248
4.5 | 0.5944 | 0.00492 | 0.0089 | 120.813
5 | 0.6506 | 0.00519 | 0.0096 | 125.3565
5.5 | 0.707 | 0.00552 | 0.0101 | 128.0797
6 | 0.7646 | 0.00595 | 0.0104 | 128.5042
6.5 | 0.8228 | 0.00644 | 0.0105 | 127.764
7 | 0.889 | 0.00704 | 0.0087 | 126.2784
7.5 | 0.9542 | 0.00763 | 0.0073 | 125.059
8 | 1.015 | 0.00824 | 0.0068 | 123.1796
8.5 | 1.0739 | 0.00884 | 0.0068 | 121.4819
9 | 1.1381 | 0.00945 | 0.0057 | 120.4339
9.5 | 1.2015 | 0.01008 | 0.0048 | 119.1964
10 | 1.2643 | 0.01075 | 0.0041 | 117.6093
10.5 | 1.3261 | 0.01151 | 0.0035 | 115.2129
11 | 1.3753 | 0.01218 | 0.0056 | 112.9146
11.5 | 1.4141 | 0.01296 | 0.0096 | 109.1127
12 | 1.4543 | 0.01372 | 0.0134 | 105.9985
12.5 | 1.4918 | 0.01472 | 0.0173 | 101.3451
13 | 1.5287 | 0.01573 | 0.0212 | 97.1837
13.5 | 1.554 | 0.01684 | 0.0268 | 92.2803
14 | 1.5753 | 0.0184 | 0.0317 | 85.6141
14.5 | 1.5918 | 0.02082 | 0.0352 | 76.4553
15 | 1.6073 | 0.02406 | 0.0369 | 66.8038
15.5 | 1.6199 | 0.02824 | 0.0371 | 57.3619
16 | 1.6246 | 0.03358 | 0.0363 | 48.38
16.5 | 1.6168 | 0.0404 | 0.0347 | 40.0198
17 | 1.6008 | 0.04821 | 0.0326 | 33.2047
17.5 | 1.5741 | 0.05745 | 0.0295 | 27.3995
18 | 1.5431 | 0.06774 | 0.0256 | 22.7797
18.5 | 1.506 | 0.07922 | 0.0207 | 19.0104
19 | 1.4701 | 0.09095 | 0.0155 | 16.1638
19.5 | 1.4302 | 0.10356 | 0.0096 | 13.8104
20 | 1.3809 | 0.11799 | 0.0023 | 11.7035

## 87. Re 6M Mach 0.50 (1)
BIGFOIL.COM POLAR EXPORT
Horten 11.00% thick 2.00% camber
Horten 11.00% thick 2.00% camber |  |  |  | Cl Max: | 1.129 | at alpha= | 20 | deg
JavaFoil+Calcfoil stall+Eppler ext transition |  |  |  | L/D Max: | 101.722 | at alpha= | 6.5 | deg
Re: | 6000000 |  |  | Cd Min: | 0.00722 | at alpha= | 0.5 | deg
Mach: | 0.5 |  |  | Cl=0 at alpha= | -0.76087 | deg
|  |  |  | @ Cl=0.1, Cd= | 0.0074436
|  |  |  | @ Cl=0.4, Cd= | 0.0075977
|  |  |  | @ Cl=0.6, Cd= | 0.0086182
alpha (deg) | Cl | Cd | Cm | Cl/Cd
-20 | -1.03 | 0.14118 | 0.006 | -7.292
-19.5 | -1.001 | 0.14744 | 0.006 | -6.791
-19 | -0.976 | 0.13677 | 0.006 | -7.138
-18.5 | -0.951 | 0.12738 | 0.006 | -7.469
-18 | -0.923 | 0.13312 | 0.006 | -6.936
-17.5 | -0.898 | 0.12223 | 0.006 | -7.348
-17 | -0.874 | 0.11366 | 0.006 | -7.687
-16.5 | -0.845 | 0.11875 | 0.005 | -7.114
-16 | -0.821 | 0.10765 | 0.005 | -7.622
-15.5 | -0.792 | 0.11267 | 0.005 | -7.029
-15 | -0.766 | 0.10301 | 0.005 | -7.44
-14.5 | -0.743 | 0.09294 | 0.005 | -7.996
-14 | -0.712 | 0.09774 | 0.005 | -7.285
-13.5 | -0.688 | 0.08737 | 0.005 | -7.875
-13 | -0.66 | 0.08939 | 0.005 | -7.382
-12.5 | -0.633 | 0.08254 | 0.005 | -7.675
-12 | -0.612 | 0.07238 | 0.005 | -8.454
-11.5 | -0.58 | 0.07664 | 0.004 | -7.562
-11 | -0.557 | 0.06729 | 0.005 | -8.28
-10.5 | -0.526 | 0.07017 | 0.004 | -7.498
-10 | -0.504 | 0.06057 | 0.005 | -8.323
-9.5 | -0.473 | 0.06265 | 0.004 | -7.548
-9 | -0.45 | 0.0546 | 0.004 | -8.246
-8.5 | -0.42 | 0.05585 | 0.004 | -7.517
-8 | -0.393 | 0.05371 | 0.004 | -7.313
-7.5 | -0.366 | 0.05123 | 0.003 | -7.141
-7 | -0.339 | 0.04839 | 0.003 | -7.009
-6.5 | -0.482 | 0.0408 | 0.004 | -11.817
-6 | -0.606 | 0.01141 | 0.006 | -53.107
-5.5 | -0.582 | 0.01133 | 0.006 | -51.384
-5 | -0.54 | 0.01076 | 0.005 | -50.211
-4.5 | -0.488 | 0.01107 | 0.005 | -44.11
-4 | -0.43 | 0.01056 | 0.005 | -40.703
-3.5 | -0.368 | 0.01019 | 0.005 | -36.093
-3 | -0.303 | 0.0099 | 0.004 | -30.606
-2.5 | -0.237 | 0.00964 | 0.004 | -24.55
-2 | -0.169 | 0.00935 | 0.004 | -18.107
-1.5 | -0.101 | 0.00917 | 0.003 | -11.037
-1 | -0.033 | 0.00955 | 0.003 | -3.427
-0.5 | 0.036 | 0.00941 | 0.003 | 3.836
0 | 0.105 | 0.00729 | 0.002 | 14.397
0.5 | 0.174 | 0.00722 | 0.002 | 24.057
1 | 0.242 | 0.00731 | 0.002 | 33.16
1.5 | 0.311 | 0.00742 | 0.001 | 41.929
2 | 0.38 | 0.00753 | 0.001 | 50.397
2.5 | 0.448 | 0.00776 | 0.001 | 57.702
3 | 0.516 | 0.00832 | 0 | 62.032
3.5 | 0.584 | 0.00858 | 0 | 68.019
4 | 0.651 | 0.00874 | 0 | 74.493
4.5 | 0.718 | 0.00909 | -0.001 | 78.994
5 | 0.784 | 0.0096 | -0.001 | 81.674
5.5 | 0.848 | 0.00961 | -0.001 | 88.244
6 | 0.909 | 0.00936 | -0.002 | 97.113
6.5 | 0.967 | 0.00951 | -0.002 | 101.722
7 | 1.018 | 0.01102 | -0.003 | 92.323
7.5 | 1.059 | 0.01221 | -0.003 | 86.751
8 | 1.085 | 0.01367 | -0.003 | 79.325
8.5 | 1.089 | 0.01574 | -0.004 | 69.158
9 | 1.059 | 0.01898 | -0.004 | 55.77
9.5 | 0.925 | 0.0248 | -0.004 | 37.295
10 | 0.666 | 0.02964 | -0.005 | 22.47
10.5 | 0.686 | 0.03529 | -0.005 | 19.451
11 | 0.712 | 0.03895 | -0.005 | 18.276
11.5 | 0.737 | 0.04307 | -0.005 | 17.102
12 | 0.767 | 0.04438 | -0.006 | 17.28
12.5 | 0.795 | 0.04659 | -0.006 | 17.068
13 | 0.748 | 0.09648 | -0.004 | 7.755
13.5 | 0.802 | 0.08251 | -0.006 | 9.724
14 | 0.858 | 0.06766 | -0.007 | 12.68
14.5 | 0.895 | 0.064 | -0.007 | 13.989
15 | 0.858 | 0.11224 | -0.005 | 7.646
15.5 | 0.912 | 0.09641 | -0.007 | 9.46
16 | 0.918 | 0.12154 | -0.006 | 7.555
16.5 | 0.939 | 0.12421 | -0.006 | 7.559
17 | 0.971 | 0.12195 | -0.007 | 7.964
17.5 | 0.996 | 0.13407 | -0.007 | 7.425
18 | 1.021 | 0.13394 | -0.007 | 7.621
18.5 | 1.054 | 0.14104 | -0.008 | 7.474
19 | 1.075 | 0.14742 | -0.008 | 7.29
19.5 | 1.112 | 0.14776 | -0.009 | 7.527
20 | 1.129 | 0.15574 | -0.009 | 7.25

## 88. Re 6M Mach 0.50 (2)
BIGFOIL.COM POLAR EXPORT
Horten 11.00% thick 2.00% camber
Horten 11.00% thick 2.00% camber |  |  |  | Cl Max: | 1.4294 | at alpha= | 10 | deg
XFOIL ncrit=9 |  |  |  | L/D Max: | 133.328 | at alpha= | 5.5 | deg
Re: | 6000000 |  |  | Cd Min: | 0.26725 | at alpha= | -20 | deg
Mach: | 0.5 |  |  | Cl=0 at alpha= | -0.96757 | deg
|  |  |  | @ Cl=0.1, Cd= | 0.0059788
|  |  |  | @ Cl=0.4, Cd= | 0.0045781
|  |  |  | @ Cl=0.6, Cd= | 0.0049472
alpha (deg) | Cl | Cd | Cm | Cl/Cd
-20 | -0.8311 | 0.26725 | 0.0815 | -3.1098
-19.5 | -0.8109 | 0.2571 | 0.0761 | -3.154
-19 | -0.7912 | 0.24784 | 0.071 | -3.1924
-18.5 | -0.7698 | 0.24024 | 0.0664 | -3.2043
-18 | -0.748 | 0.2329 | 0.062 | -3.2117
-17.5 | -0.7281 | 0.22458 | 0.0575 | -3.2421
-17 | -0.7095 | 0.2156 | 0.0528 | -3.2908
-16.5 | -0.693 | 0.20608 | 0.0481 | -3.3628
-16 | -0.6766 | 0.19692 | 0.0436 | -3.4359
-15.5 | -0.6581 | 0.18911 | 0.0396 | -3.48
-15 | -0.6414 | 0.18081 | 0.0355 | -3.5474
-14.5 | -0.6291 | 0.17147 | 0.0312 | -3.6689
-14 | -0.6197 | 0.16158 | 0.0268 | -3.8353
-13.5 | -0.6144 | 0.15121 | 0.0221 | -4.0632
-13 | -0.6097 | 0.14135 | 0.0176 | -4.3134
-12.5 | -0.5995 | 0.13311 | 0.014 | -4.5038
-12 | -0.6035 | 0.12223 | 0.0089 | -4.9374
-11.5 | -0.6198 | 0.10968 | 0.0024 | -5.651
-11 | -0.6366 | 0.09776 | -0.0041 | -6.5119
-10.5 | -0.6497 | 0.08699 | -0.0104 | -7.4687
-10 | -0.6605 | 0.07685 | -0.0167 | -8.5947
-9.5 | -0.662 | 0.06075 | -0.0374 | -10.8971
-9 | -0.6634 | 0.04503 | -0.0617 | -14.7324
-8.5 | -0.7054 | 0.03864 | -0.0561 | -18.2557
-8 | -0.7428 | 0.03056 | -0.0494 | -24.3063
-7.5 | -0.7766 | 0.02107 | -0.0411 | -36.8581
-7 | -0.7825 | 0.0132 | -0.0319 | -59.2803
-6.5 | -0.7355 | 0.01008 | -0.0252 | -72.9663
-6 | -0.6709 | 0.00892 | -0.0206 | -75.213
-5.5 | -0.6038 | 0.00826 | -0.017 | -73.0993
-5 | -0.5356 | 0.00783 | -0.0142 | -68.4036
-4.5 | -0.4681 | 0.00746 | -0.0117 | -62.748
-4 | -0.4008 | 0.00719 | -0.0096 | -55.7441
-3.5 | -0.334 | 0.00696 | -0.0078 | -47.9885
-3 | -0.2674 | 0.00675 | -0.0063 | -39.6148
-2.5 | -0.2013 | 0.00657 | -0.005 | -30.6393
-2 | -0.1353 | 0.00642 | -0.0038 | -21.0748
-1.5 | -0.0697 | 0.00629 | -0.0028 | -11.0811
-1 | -0.0042 | 0.00618 | -0.0019 | -0.67961
0 | 0.1253 | 0.00593 | -0.0002 | 21.1298
0.5 | 0.1884 | 0.00573 | 0.0009 | 32.8796
1 | 0.2473 | 0.00529 | 0.0026 | 46.7486
1.5 | 0.3035 | 0.00479 | 0.0049 | 63.3612
2 | 0.3633 | 0.00459 | 0.0067 | 79.1503
2.5 | 0.4251 | 0.00457 | 0.0083 | 93.0197
3 | 0.4881 | 0.00466 | 0.0098 | 104.7425
3.5 | 0.5521 | 0.00478 | 0.0113 | 115.5021
4 | 0.618 | 0.00501 | 0.0124 | 123.3533
4.5 | 0.6834 | 0.0053 | 0.0137 | 128.9434
5 | 0.7483 | 0.00566 | 0.0154 | 132.2085
5.5 | 0.8133 | 0.0061 | 0.0171 | 133.3279
6 | 0.8804 | 0.00668 | 0.0186 | 131.7964
6.5 | 0.9523 | 0.00742 | 0.0193 | 128.3423
7 | 1.033 | 0.00833 | 0.0185 | 124.0096
7.5 | 1.1111 | 0.00917 | 0.0187 | 121.1668
8.5 | 1.2625 | 0.01097 | 0.0215 | 115.0866
9 | 1.342 | 0.01206 | 0.0229 | 111.2769
9.5 | 1.4147 | 0.01349 | 0.0257 | 104.8703
10 | 1.4294 | 0.01512 | 0.0373 | 94.537
10.5 | 1.4229 | 0.01809 | 0.0478 | 78.6567
11 | 1.4053 | 0.02504 | 0.0492 | 56.1222
11.5 | 1.3753 | 0.03453 | 0.0465 | 39.8291
12 | 1.3404 | 0.0443 | 0.0436 | 30.2573
12.5 | 1.3012 | 0.05457 | 0.0401 | 23.8446
13 | 1.2632 | 0.06518 | 0.0358 | 19.3802
13.5 | 1.2236 | 0.07663 | 0.0305 | 15.9676
14 | 1.1905 | 0.08792 | 0.0251 | 13.5407
14.5 | 1.1564 | 0.09981 | 0.019 | 11.586
15 | 1.1281 | 0.11152 | 0.0129 | 10.1157

## 89. Re 7M Mach 0.00 (1)
BIGFOIL.COM POLAR EXPORT
Horten 11.00% thick 2.00% camber
Horten 11.00% thick 2.00% camber |  |  |  | Cl Max: | 1.269 | at alpha= | 12.5 | deg
JavaFoil+Calcfoil stall+Eppler ext transition |  |  |  | L/D Max: | 110.211 | at alpha= | 9 | deg
Re: | 7000000 |  |  | Cd Min: | 0.00699 | at alpha= | 1.5 | deg
Mach: | 0 |  |  | Cl=0 at alpha= | -0.76271 | deg
|  |  |  | @ Cl=0.1, Cd= | 0.0077155
|  |  |  | @ Cl=0.4, Cd= | 0.0076905
|  |  |  | @ Cl=0.6, Cd= | 0.0081364
alpha (deg) | Cl | Cd | Cm | Cl/Cd
-16 | -0.699 | 0.11123 | 0.005 | -6.288
-15.5 | -0.716 | 0.10457 | 0.005 | -6.848
-15 | -0.732 | 0.09798 | 0.005 | -7.466
-14.5 | -0.745 | 0.09163 | 0.005 | -8.135
-14 | -0.758 | 0.08541 | 0.005 | -8.871
-13.5 | -0.769 | 0.07861 | 0.005 | -9.777
-13 | -0.777 | 0.07231 | 0.005 | -10.746
-12.5 | -0.786 | 0.06433 | 0.005 | -12.216
-12 | -0.794 | 0.05566 | 0.005 | -14.272
-11.5 | -0.868 | 0.02237 | 0.006 | -38.83
-11 | -0.913 | 0.01283 | 0.007 | -71.146
-10.5 | -0.907 | 0.01169 | 0.007 | -77.593
-10 | -0.89 | 0.01051 | 0.007 | -84.658
-9.5 | -0.867 | 0.01097 | 0.006 | -79.046
-9 | -0.839 | 0.01113 | 0.006 | -75.432
-8.5 | -0.807 | 0.01133 | 0.006 | -71.223
-8 | -0.771 | 0.01086 | 0.006 | -71.038
-7.5 | -0.732 | 0.0118 | 0.006 | -62.026
-7 | -0.689 | 0.01142 | 0.006 | -60.326
-6.5 | -0.643 | 0.01104 | 0.005 | -58.26
-6 | -0.594 | 0.01075 | 0.005 | -55.286
-5.5 | -0.543 | 0.01041 | 0.005 | -52.176
-5 | -0.49 | 0.01015 | 0.005 | -48.286
-4.5 | -0.435 | 0.00986 | 0.004 | -44.15
-4 | -0.38 | 0.01037 | 0.004 | -36.602
-3.5 | -0.322 | 0.01007 | 0.004 | -32.019
-3 | -0.265 | 0.00987 | 0.004 | -26.818
-2.5 | -0.206 | 0.00973 | 0.003 | -21.177
-2 | -0.147 | 0.00952 | 0.003 | -15.457
-1.5 | -0.088 | 0.00937 | 0.003 | -9.377
-1 | -0.028 | 0.00919 | 0.003 | -3.086
-0.5 | 0.031 | 0.0089 | 0.002 | 3.518
0 | 0.091 | 0.00772 | 0.002 | 11.784
0.5 | 0.151 | 0.00769 | 0.002 | 19.596
1 | 0.21 | 0.00763 | 0.002 | 27.563
1.5 | 0.27 | 0.00699 | 0.001 | 38.624
2 | 0.329 | 0.00703 | 0.001 | 46.835
2.5 | 0.389 | 0.00767 | 0.001 | 50.672
3 | 0.448 | 0.00778 | 0 | 57.58
3.5 | 0.507 | 0.00788 | 0 | 64.333
4 | 0.566 | 0.00805 | 0 | 70.32
4.5 | 0.625 | 0.0082 | -0.001 | 76.174
5 | 0.683 | 0.00921 | -0.001 | 74.116
5.5 | 0.74 | 0.00878 | -0.001 | 84.314
6 | 0.797 | 0.00914 | -0.002 | 87.148
6.5 | 0.852 | 0.00968 | -0.002 | 88.08
7 | 0.906 | 0.00964 | -0.002 | 93.99
7.5 | 0.959 | 0.0098 | -0.003 | 97.808
8 | 1.009 | 0.01004 | -0.003 | 100.534
8.5 | 1.057 | 0.01022 | -0.003 | 103.402
9 | 1.101 | 0.00999 | -0.004 | 110.211
9.5 | 1.142 | 0.01095 | -0.004 | 104.277
10 | 1.178 | 0.01158 | -0.004 | 101.694
10.5 | 1.208 | 0.01228 | -0.005 | 98.398
11 | 1.233 | 0.01313 | -0.005 | 93.907
11.5 | 1.252 | 0.01426 | -0.005 | 87.792
12 | 1.264 | 0.01571 | -0.006 | 80.451
12.5 | 1.269 | 0.01753 | -0.006 | 72.407
13 | 1.268 | 0.01992 | -0.006 | 63.669
13.5 | 1.263 | 0.02256 | -0.007 | 55.964
14 | 1.253 | 0.02583 | -0.007 | 48.493
14.5 | 1.238 | 0.02963 | -0.007 | 41.793
15 | 1.221 | 0.03361 | -0.007 | 36.324
15.5 | 1.199 | 0.0383 | -0.008 | 31.313
16 | 1.174 | 0.04387 | -0.008 | 26.762
16.5 | 1.147 | 0.0496 | -0.008 | 23.122
17 | 1.116 | 0.0565 | -0.008 | 19.76
17.5 | 1.085 | 0.06343 | -0.009 | 17.11

## 90. Re 7M Mach 0.00 (2)
BIGFOIL.COM POLAR EXPORT
Horten 11.00% thick 2.00% camber
Horten 11.00% thick 2.00% camber |  |  |  | Cl Max: | 1.7217 | at alpha= | 18 | deg
XFOIL ncrit=9 |  |  |  | L/D Max: | 129.224 | at alpha= | 6 | deg
Re: | 7000000 |  |  | Cd Min: | 0.06235 | at alpha= | 20 | deg
Mach: | 0 |  |  | Cl=0 at alpha= | -0.90909 | deg
|  |  |  | @ Cl=0.1, Cd= | 0.0055696
|  |  |  | @ Cl=0.4, Cd= | 0.0043396
|  |  |  | @ Cl=0.6, Cd= | 0.0048685
alpha (deg) | Cl | Cd | Cm | Cl/Cd
-20 | -1.7167 | 0.033 | -0.0517 | -52.0212
-19.5 | -1.7148 | 0.02939 | -0.0496 | -58.3464
-19 | -1.7087 | 0.02647 | -0.0465 | -64.5523
-18.5 | -1.6936 | 0.02443 | -0.043 | -69.3246
-18 | -1.6769 | 0.02256 | -0.0389 | -74.3307
-17.5 | -1.6531 | 0.02125 | -0.035 | -77.7929
-17 | -1.6286 | 0.02004 | -0.0305 | -81.2675
-16.5 | -1.5953 | 0.01891 | -0.0275 | -84.3628
-16 | -1.559 | 0.01791 | -0.0247 | -87.0463
-15.5 | -1.5204 | 0.017 | -0.0222 | -89.4353
-15 | -1.4805 | 0.01611 | -0.0198 | -91.8994
-14.5 | -1.4399 | 0.01518 | -0.0174 | -94.8551
-14 | -1.3987 | 0.01422 | -0.015 | -98.3615
-13.5 | -1.3555 | 0.01339 | -0.0129 | -101.2323
-13 | -1.3105 | 0.01269 | -0.011 | -103.2703
-12.5 | -1.2646 | 0.01204 | -0.0092 | -105.0332
-12 | -1.2179 | 0.01148 | -0.0074 | -106.0889
-11.5 | -1.1709 | 0.01096 | -0.0057 | -106.8339
-11 | -1.1244 | 0.01046 | -0.0037 | -107.4952
-10.5 | -1.0624 | 0.0098 | -0.0052 | -108.4082
-10 | -1.0024 | 0.00924 | -0.0062 | -108.4848
-9.5 | -0.9202 | 0.00879 | -0.0121 | -104.6871
-9 | -0.8739 | 0.00869 | -0.0099 | -100.5639
-8.5 | -0.8237 | 0.00842 | -0.0086 | -97.8266
-8 | -0.7721 | 0.00814 | -0.0076 | -94.8526
-7.5 | -0.7193 | 0.00791 | -0.0068 | -90.9355
-7 | -0.6663 | 0.00766 | -0.0061 | -86.9843
-6.5 | -0.613 | 0.00742 | -0.0053 | -82.6146
-6 | -0.559 | 0.00722 | -0.0047 | -77.4238
-5.5 | -0.5051 | 0.00701 | -0.0041 | -72.0542
-5 | -0.4506 | 0.00683 | -0.0036 | -65.9736
-4.5 | -0.3959 | 0.00667 | -0.0031 | -59.3553
-4 | -0.3412 | 0.00652 | -0.0027 | -52.3313
-3.5 | -0.2863 | 0.00637 | -0.0022 | -44.9451
-3 | -0.2311 | 0.00623 | -0.0018 | -37.0947
-2.5 | -0.1759 | 0.00612 | -0.0015 | -28.7418
-2 | -0.1206 | 0.00601 | -0.0011 | -20.0666
-1.5 | -0.0653 | 0.00589 | -0.0008 | -11.0866
-1 | -0.01 | 0.0058 | -0.0004 | -1.7241
-0.5 | 0.045 | 0.00569 | -0.0001 | 7.9086
0 | 0.0999 | 0.00557 | 0.0003 | 17.9354
0.5 | 0.1537 | 0.00538 | 0.0008 | 28.5688
1 | 0.2054 | 0.00504 | 0.0017 | 40.754
1.5 | 0.2558 | 0.00465 | 0.0029 | 55.0108
2 | 0.3075 | 0.00443 | 0.0038 | 69.4131
2.5 | 0.3603 | 0.00437 | 0.0046 | 82.4485
3 | 0.4125 | 0.00433 | 0.0056 | 95.2656
3.5 | 0.4645 | 0.00435 | 0.0066 | 106.7816
4 | 0.518 | 0.00452 | 0.0072 | 114.6018
4.5 | 0.5724 | 0.00473 | 0.0076 | 121.0148
5 | 0.6262 | 0.005 | 0.008 | 125.24
5.5 | 0.6795 | 0.00532 | 0.0085 | 127.7256
6 | 0.7327 | 0.00567 | 0.009 | 129.224
6.5 | 0.7893 | 0.00611 | 0.0086 | 129.1817
7 | 0.8477 | 0.0066 | 0.0077 | 128.4394
7.5 | 0.9104 | 0.00712 | 0.0058 | 127.8652
8 | 0.9694 | 0.00764 | 0.0047 | 126.8848
8.5 | 1.024 | 0.00812 | 0.0046 | 126.1084
9 | 1.0834 | 0.00863 | 0.0034 | 125.5388
9.5 | 1.1428 | 0.00916 | 0.002 | 124.7598
10 | 1.2018 | 0.00967 | 0.0008 | 124.2813
10.5 | 1.2598 | 0.01023 | -0.0004 | 123.1476
11 | 1.3169 | 0.01085 | -0.0014 | 121.3733
11.5 | 1.3686 | 0.01141 | -0.0013 | 119.9474
12 | 1.4067 | 0.01204 | 0.0016 | 116.8355
12.5 | 1.4469 | 0.01261 | 0.004 | 114.7423
13 | 1.4859 | 0.01331 | 0.0065 | 111.6379
13.5 | 1.5242 | 0.0141 | 0.0089 | 108.0993
14 | 1.563 | 0.01483 | 0.0111 | 105.3945
14.5 | 1.5986 | 0.01569 | 0.0136 | 101.8866
15 | 1.6246 | 0.01669 | 0.0177 | 97.3397
15.5 | 1.6439 | 0.01798 | 0.0221 | 91.4294
16 | 1.6671 | 0.01942 | 0.025 | 85.8445
16.5 | 1.6868 | 0.0214 | 0.0271 | 78.8224
17 | 1.7035 | 0.02403 | 0.0283 | 70.8906
17.5 | 1.7155 | 0.02753 | 0.0286 | 62.3138
18 | 1.7217 | 0.03195 | 0.0281 | 53.8873
18.5 | 1.7167 | 0.03785 | 0.0269 | 45.3554
19 | 1.7081 | 0.04433 | 0.0253 | 38.5315
19.5 | 1.688 | 0.05236 | 0.023 | 32.2383
20 | 1.6566 | 0.06235 | 0.0194 | 26.5694

## 91. Re 7M Mach 0.10 (1)
BIGFOIL.COM POLAR EXPORT
Horten 11.00% thick 2.00% camber
Horten 11.00% thick 2.00% camber |  |  |  | Cl Max: | 1.261 | at alpha= | 12.5 | deg
JavaFoil+Calcfoil stall+Eppler ext transition |  |  |  | L/D Max: | 109.073 | at alpha= | 9 | deg
Re: | 7000000 |  |  | Cd Min: | 0.00699 | at alpha= | 1.5 | deg
Mach: | 0.1 |  |  | Cl=0 at alpha= | -0.75833 | deg
|  |  |  | @ Cl=0.1, Cd= | 0.0077555
|  |  |  | @ Cl=0.4, Cd= | 0.0077307
|  |  |  | @ Cl=0.6, Cd= | 0.0081703
alpha (deg) | Cl | Cd | Cm | Cl/Cd
-15.5 | -0.679 | 0.10749 | 0.005 | -6.32
-15 | -0.698 | 0.10037 | 0.005 | -6.956
-14.5 | -0.715 | 0.09432 | 0.005 | -7.581
-14 | -0.73 | 0.08799 | 0.005 | -8.301
-13.5 | -0.744 | 0.08131 | 0.005 | -9.151
-13 | -0.756 | 0.07472 | 0.005 | -10.114
-12.5 | -0.765 | 0.06791 | 0.005 | -11.27
-12 | -0.774 | 0.06007 | 0.005 | -12.891
-11.5 | -0.789 | 0.04788 | 0.005 | -16.487
-11 | -0.893 | 0.01401 | 0.007 | -63.689
-10.5 | -0.898 | 0.01196 | 0.007 | -75.114
-10 | -0.885 | 0.01075 | 0.007 | -82.253
-9.5 | -0.864 | 0.01116 | 0.006 | -77.384
-9 | -0.837 | 0.01124 | 0.006 | -74.509
-8.5 | -0.807 | 0.01148 | 0.006 | -70.278
-8 | -0.772 | 0.01097 | 0.006 | -70.341
-7.5 | -0.733 | 0.01109 | 0.006 | -66.117
-7 | -0.691 | 0.01154 | 0.006 | -59.864
-6.5 | -0.645 | 0.01108 | 0.005 | -58.242
-6 | -0.596 | 0.01084 | 0.005 | -55.018
-5.5 | -0.545 | 0.01046 | 0.005 | -52.1
-5 | -0.492 | 0.01022 | 0.005 | -48.125
-4.5 | -0.437 | 0.00988 | 0.004 | -44.268
-4 | -0.381 | 0.01042 | 0.004 | -36.577
-3.5 | -0.324 | 0.01015 | 0.004 | -31.914
-3 | -0.266 | 0.00988 | 0.004 | -26.912
-2.5 | -0.207 | 0.00978 | 0.004 | -21.191
-2 | -0.148 | 0.00959 | 0.003 | -15.417
-1.5 | -0.088 | 0.00945 | 0.003 | -9.345
-1 | -0.029 | 0.00927 | 0.003 | -3.075
-0.5 | 0.031 | 0.00891 | 0.002 | 3.53
0 | 0.091 | 0.00776 | 0.002 | 11.779
0.5 | 0.151 | 0.00773 | 0.002 | 19.58
1 | 0.211 | 0.00764 | 0.002 | 27.663
1.5 | 0.271 | 0.00699 | 0.001 | 38.79
2 | 0.331 | 0.00704 | 0.001 | 47.022
2.5 | 0.391 | 0.00772 | 0.001 | 50.602
3 | 0.45 | 0.00779 | 0 | 57.762
3.5 | 0.51 | 0.00791 | 0 | 64.432
4 | 0.569 | 0.00806 | 0 | 70.529
4.5 | 0.628 | 0.00827 | -0.001 | 75.887
5 | 0.686 | 0.00852 | -0.001 | 80.496
5.5 | 0.744 | 0.00881 | -0.001 | 84.463
6 | 0.801 | 0.00925 | -0.002 | 86.53
6.5 | 0.856 | 0.00978 | -0.002 | 87.553
7 | 0.91 | 0.00974 | -0.002 | 93.448
7.5 | 0.963 | 0.00993 | -0.003 | 97.011
8 | 1.013 | 0.01013 | -0.003 | 100.032
8.5 | 1.06 | 0.00989 | -0.003 | 107.257
9 | 1.105 | 0.01013 | -0.004 | 109.073
9.5 | 1.145 | 0.0111 | -0.004 | 103.122
10 | 1.179 | 0.01173 | -0.004 | 100.522
10.5 | 1.209 | 0.01249 | -0.005 | 96.79
11 | 1.232 | 0.01339 | -0.005 | 92.007
11.5 | 1.248 | 0.01461 | -0.005 | 85.467
12 | 1.258 | 0.01621 | -0.006 | 77.616
12.5 | 1.261 | 0.01824 | -0.006 | 69.129
13 | 1.257 | 0.02077 | -0.006 | 60.518
13.5 | 1.249 | 0.02361 | -0.007 | 52.882
14 | 1.235 | 0.02709 | -0.007 | 45.598
14.5 | 1.218 | 0.031 | -0.007 | 39.27
15 | 1.195 | 0.03569 | -0.007 | 33.492
15.5 | 1.17 | 0.04054 | -0.008 | 28.864
16 | 1.14 | 0.0466 | -0.008 | 24.468
16.5 | 1.108 | 0.05328 | -0.008 | 20.793
17 | 1.074 | 0.06027 | -0.008 | 17.819
17.5 | 1.037 | 0.0683 | -0.009 | 15.189

## 92. Re 7M Mach 0.10 (2)
BIGFOIL.COM POLAR EXPORT
Horten 11.00% thick 2.00% camber
Horten 11.00% thick 2.00% camber |  |  |  | Cl Max: | 1.7071 | at alpha= | 18 | deg
XFOIL ncrit=9 |  |  |  | L/D Max: | 129.592 | at alpha= | 6.5 | deg
Re: | 7000000 |  |  | Cd Min: | 0.06967 | at alpha= | 20 | deg
Mach: | 0.1 |  |  | Cl=0 at alpha= | -0.91065 | deg
|  |  |  | @ Cl=0.1, Cd= | 0.0055813
|  |  |  | @ Cl=0.4, Cd= | 0.0043443
|  |  |  | @ Cl=0.6, Cd= | 0.0048598
alpha (deg) | Cl | Cd | Cm | Cl/Cd
-20 | -1.6523 | 0.04254 | -0.0534 | -38.8411
-19.5 | -1.6721 | 0.03551 | -0.0547 | -47.0881
-19 | -1.6816 | 0.0306 | -0.053 | -54.9542
-18.5 | -1.6749 | 0.02757 | -0.05 | -60.7508
-18 | -1.668 | 0.02482 | -0.0459 | -67.2039
-17.5 | -1.6482 | 0.02308 | -0.0418 | -71.4125
-17 | -1.6277 | 0.0215 | -0.0371 | -75.707
-16.5 | -1.6026 | 0.0201 | -0.0325 | -79.7313
-16 | -1.568 | 0.01893 | -0.0292 | -82.8315
-15.5 | -1.531 | 0.01783 | -0.0262 | -85.8665
-15 | -1.4918 | 0.0168 | -0.0233 | -88.7976
-14.5 | -1.45 | 0.01591 | -0.0208 | -91.1376
-14 | -1.4079 | 0.01497 | -0.0182 | -94.0481
-13.5 | -1.3656 | 0.01395 | -0.0157 | -97.8925
-13 | -1.321 | 0.01311 | -0.0134 | -100.7628
-12.5 | -1.275 | 0.01237 | -0.0113 | -103.0719
-12 | -1.2279 | 0.01174 | -0.0093 | -104.5911
-11.5 | -1.1804 | 0.01117 | -0.0073 | -105.6759
-10 | -1.0106 | 0.00939 | -0.0073 | -107.6251
-9.5 | -0.9273 | 0.0089 | -0.0131 | -104.191
-9 | -0.8805 | 0.00877 | -0.0108 | -100.3991
-8.5 | -0.8294 | 0.00853 | -0.0094 | -97.2333
-8 | -0.7775 | 0.00821 | -0.0083 | -94.7016
-7.5 | -0.7243 | 0.00796 | -0.0074 | -90.9925
-7 | -0.6707 | 0.00772 | -0.0066 | -86.8782
-6.5 | -0.617 | 0.00746 | -0.0058 | -82.7078
-6 | -0.5625 | 0.00726 | -0.0051 | -77.4793
-5.5 | -0.5082 | 0.00704 | -0.0044 | -72.1875
-5 | -0.4533 | 0.00686 | -0.0039 | -66.0787
-4.5 | -0.3983 | 0.00669 | -0.0033 | -59.5366
-4 | -0.3432 | 0.00653 | -0.0028 | -52.5574
-3.5 | -0.2879 | 0.00638 | -0.0024 | -45.1254
-3 | -0.2324 | 0.00624 | -0.0019 | -37.2436
-2.5 | -0.1767 | 0.00612 | -0.0016 | -28.8725
-2 | -0.1211 | 0.00602 | -0.0012 | -20.1163
-1.5 | -0.0656 | 0.0059 | -0.0008 | -11.1186
-1 | -0.0099 | 0.00581 | -0.0005 | -1.704
-0.5 | 0.0455 | 0.0057 | -0.0001 | 7.9825
0 | 0.1006 | 0.00558 | 0.0003 | 18.0287
0.5 | 0.1548 | 0.00539 | 0.0008 | 28.7199
1 | 0.2068 | 0.00505 | 0.0017 | 40.9505
1.5 | 0.2574 | 0.00466 | 0.0029 | 55.2361
2 | 0.3093 | 0.00444 | 0.0039 | 69.6622
2.5 | 0.3624 | 0.00438 | 0.0047 | 82.7397
3 | 0.415 | 0.00433 | 0.0057 | 95.843
3.5 | 0.4673 | 0.00436 | 0.0067 | 107.1789
4 | 0.5212 | 0.00454 | 0.0073 | 114.8018
4.5 | 0.576 | 0.00474 | 0.0077 | 121.519
5 | 0.6301 | 0.00501 | 0.0082 | 125.7685
5.5 | 0.6838 | 0.00534 | 0.0087 | 128.0524
6 | 0.7373 | 0.0057 | 0.0093 | 129.3509
6.5 | 0.7944 | 0.00613 | 0.0089 | 129.5922
7 | 0.8533 | 0.00664 | 0.0081 | 128.509
7.5 | 0.9165 | 0.00716 | 0.0062 | 128.0028
8 | 0.976 | 0.00771 | 0.0051 | 126.5888
8.5 | 1.0311 | 0.00818 | 0.0051 | 126.0513
9 | 1.091 | 0.00871 | 0.0039 | 125.2583
9.5 | 1.151 | 0.00927 | 0.0026 | 124.164
10 | 1.2106 | 0.00979 | 0.0014 | 123.6568
10.5 | 1.2693 | 0.01035 | 0.0003 | 122.6377
11 | 1.3271 | 0.01098 | -0.0006 | 120.8652
11.5 | 1.3768 | 0.01159 | 0.0001 | 118.7921
12 | 1.4156 | 0.01222 | 0.0031 | 115.8429
12.5 | 1.4558 | 0.01282 | 0.0057 | 113.5569
13 | 1.4943 | 0.01361 | 0.0084 | 109.7943
13.5 | 1.5336 | 0.01437 | 0.0109 | 106.7223
14 | 1.5716 | 0.01516 | 0.0134 | 103.6675
14.5 | 1.6048 | 0.01615 | 0.0164 | 99.3684
15 | 1.6248 | 0.01728 | 0.0216 | 94.0278
15.5 | 1.6466 | 0.01868 | 0.0253 | 88.1478
16 | 1.6684 | 0.02044 | 0.0279 | 81.6243
16.5 | 1.6856 | 0.02293 | 0.0296 | 73.5107
17 | 1.6996 | 0.02618 | 0.0302 | 64.9198
17.5 | 1.7067 | 0.03055 | 0.0299 | 55.8658
18 | 1.7071 | 0.0359 | 0.0289 | 47.5515
18.5 | 1.6933 | 0.04302 | 0.0272 | 39.3608
19 | 1.6784 | 0.05044 | 0.0251 | 33.2752
19.5 | 1.6519 | 0.05968 | 0.022 | 27.6793
20 | 1.6231 | 0.06967 | 0.0182 | 23.297

## 93. Re 7M Mach 0.25 (1)
BIGFOIL.COM POLAR EXPORT
Horten 11.00% thick 2.00% camber
Horten 11.00% thick 2.00% camber |  |  |  | Cl Max: | 1.216 | at alpha= | 11.5 | deg
JavaFoil+Calcfoil stall+Eppler ext transition |  |  |  | L/D Max: | 106.498 | at alpha= | 8.5 | deg
Re: | 7000000 |  |  | Cd Min: | 0.00684 | at alpha= | 0 | deg
Mach: | 0.25 |  |  | Cl=0 at alpha= | -0.76229 | deg
|  |  |  | @ Cl=0.1, Cd= | 0.0069426
|  |  |  | @ Cl=0.4, Cd= | 0.0078393
|  |  |  | @ Cl=0.6, Cd= | 0.0083129
alpha (deg) | Cl | Cd | Cm | Cl/Cd
-14.5 | -0.451 | 0.10967 | 0.004 | -4.116
-14 | -0.499 | 0.1026 | 0.004 | -4.865
-13.5 | -0.543 | 0.09624 | 0.004 | -5.639
-13 | -0.582 | 0.089 | 0.004 | -6.538
-12.5 | -0.616 | 0.08207 | 0.004 | -7.51
-12 | -0.646 | 0.07531 | 0.004 | -8.573
-11.5 | -0.669 | 0.06873 | 0.004 | -9.729
-11 | -0.685 | 0.06195 | 0.005 | -11.057
-10.5 | -0.698 | 0.05461 | 0.005 | -12.772
-10 | -0.771 | 0.02234 | 0.006 | -34.503
-9.5 | -0.828 | 0.01173 | 0.007 | -70.607
-9 | -0.817 | 0.01092 | 0.006 | -74.853
-8.5 | -0.797 | 0.01143 | 0.006 | -69.722
-8 | -0.769 | 0.01153 | 0.006 | -66.716
-7.5 | -0.736 | 0.01108 | 0.006 | -66.462
-7 | -0.698 | 0.01059 | 0.006 | -65.906
-6.5 | -0.654 | 0.01098 | 0.006 | -59.583
-6 | -0.607 | 0.01118 | 0.005 | -54.272
-5.5 | -0.556 | 0.01085 | 0.005 | -51.264
-5 | -0.503 | 0.01046 | 0.005 | -48.085
-4.5 | -0.448 | 0.01025 | 0.005 | -43.699
-4 | -0.391 | 0.00935 | 0.004 | -41.814
-3.5 | -0.332 | 0.00987 | 0.004 | -33.681
-3 | -0.273 | 0.00958 | 0.004 | -28.49
-2.5 | -0.213 | 0.00931 | 0.004 | -22.851
-2 | -0.152 | 0.00973 | 0.003 | -15.609
-1.5 | -0.091 | 0.00962 | 0.003 | -9.433
-1 | -0.029 | 0.00943 | 0.003 | -3.107
-0.5 | 0.032 | 0.0092 | 0.003 | 3.513
0 | 0.094 | 0.00684 | 0.002 | 13.736
0.5 | 0.156 | 0.0079 | 0.002 | 19.694
1 | 0.217 | 0.00781 | 0.002 | 27.812
1.5 | 0.279 | 0.00713 | 0.001 | 39.08
2 | 0.34 | 0.0072 | 0.001 | 47.229
2.5 | 0.401 | 0.00785 | 0.001 | 51.119
3 | 0.462 | 0.00797 | 0 | 58.034
3.5 | 0.523 | 0.00807 | 0 | 64.89
4 | 0.584 | 0.00825 | 0 | 70.815
4.5 | 0.645 | 0.00849 | -0.001 | 75.883
5 | 0.704 | 0.00878 | -0.001 | 80.234
5.5 | 0.763 | 0.00916 | -0.001 | 83.366
6 | 0.821 | 0.00962 | -0.002 | 85.397
6.5 | 0.878 | 0.00952 | -0.002 | 92.246
7 | 0.933 | 0.00967 | -0.002 | 96.443
7.5 | 0.985 | 0.00998 | -0.003 | 98.743
8 | 1.035 | 0.00982 | -0.003 | 105.361
8.5 | 1.08 | 0.01014 | -0.003 | 106.498
9 | 1.122 | 0.01119 | -0.004 | 100.27
9.5 | 1.157 | 0.01191 | -0.004 | 97.124
10 | 1.184 | 0.01275 | -0.004 | 92.893
10.5 | 1.203 | 0.01384 | -0.005 | 86.939
11 | 1.214 | 0.01528 | -0.005 | 79.437
11.5 | 1.216 | 0.0172 | -0.005 | 70.732
12 | 1.211 | 0.01976 | -0.006 | 61.275
12.5 | 1.194 | 0.02291 | -0.006 | 52.135
13 | 1.169 | 0.02671 | -0.006 | 43.769
13.5 | 1.136 | 0.03116 | -0.007 | 36.466
14 | 1.095 | 0.03659 | -0.007 | 29.916
14.5 | 1.046 | 0.04287 | -0.007 | 24.396
15 | 0.989 | 0.05058 | -0.007 | 19.561
15.5 | 0.924 | 0.061 | -0.007 | 15.155
16 | 0.854 | 0.07394 | -0.007 | 11.543
16.5 | 0.78 | 0.08771 | -0.007 | 8.894

## 94. Re 7M Mach 0.25 (2)
BIGFOIL.COM POLAR EXPORT
Horten 11.00% thick 2.00% camber
Horten 11.00% thick 2.00% camber |  |  |  | Cl Max: | 1.649 | at alpha= | 16 | deg
XFOIL ncrit=9 |  |  |  | L/D Max: | 131.134 | at alpha= | 6 | deg
Re: | 7000000 |  |  | Cd Min: | 0.22594 | at alpha= | -19.5 | deg
Mach: | 0.25 |  |  | Cl=0 at alpha= | -0.91958 | deg
|  |  |  | @ Cl=0.1, Cd= | 0.0056503
|  |  |  | @ Cl=0.4, Cd= | 0.0043759
|  |  |  | @ Cl=0.6, Cd= | 0.0048515
alpha (deg) | Cl | Cd | Cm | Cl/Cd
-19.5 | -0.7723 | 0.22594 | 0.0623 | -3.4182
-19 | -0.7782 | 0.20999 | 0.0546 | -3.7059
-18.5 | -0.7646 | 0.2029 | 0.0506 | -3.7684
-18 | -0.8351 | 0.17112 | 0.0334 | -4.8802
-17.5 | -0.8486 | 0.15856 | 0.0263 | -5.3519
-17 | -0.8733 | 0.14434 | 0.0183 | -6.0503
-16.5 | -1.3577 | 0.0512 | -0.0524 | -26.5176
-16 | -1.4003 | 0.03956 | -0.0599 | -35.3969
-15.5 | -1.4372 | 0.03197 | -0.0589 | -44.9546
-15 | -1.4555 | 0.02713 | -0.0532 | -53.6491
-14.5 | -1.4573 | 0.02385 | -0.0454 | -61.1027
-14 | -1.4352 | 0.02116 | -0.0397 | -67.8261
-13.5 | -1.403 | 0.01899 | -0.0347 | -73.881
-13 | -1.3649 | 0.01716 | -0.0301 | -79.5396
-12.5 | -1.3206 | 0.01578 | -0.0261 | -83.6882
-12 | -1.279 | 0.01406 | -0.0218 | -90.9673
-11.5 | -1.2312 | 0.01293 | -0.0183 | -95.2204
-11 | -1.1817 | 0.01203 | -0.015 | -98.2294
-10.5 | -1.1219 | 0.01118 | -0.0138 | -100.3488
-10 | -1.0567 | 0.01046 | -0.0138 | -101.0229
-9.5 | -0.966 | 0.00967 | -0.0192 | -99.8966
-9 | -0.9172 | 0.00934 | -0.016 | -98.2013
-8 | -0.8074 | 0.00869 | -0.0124 | -92.9114
-7.5 | -0.7522 | 0.00828 | -0.0108 | -90.8454
-7 | -0.6959 | 0.00798 | -0.0095 | -87.2055
-6.5 | -0.6392 | 0.0077 | -0.0083 | -83.013
-6 | -0.5826 | 0.00742 | -0.0072 | -78.5175
-5.5 | -0.5255 | 0.0072 | -0.0062 | -72.9861
-5 | -0.4685 | 0.00698 | -0.0053 | -67.1203
-4.5 | -0.4114 | 0.00678 | -0.0045 | -60.6785
-4 | -0.354 | 0.0066 | -0.0038 | -53.6364
-3.5 | -0.2965 | 0.00644 | -0.0032 | -46.0404
-3 | -0.2391 | 0.0063 | -0.0026 | -37.9524
-2.5 | -0.1816 | 0.00617 | -0.002 | -29.4327
-2 | -0.1241 | 0.00606 | -0.0016 | -20.4785
-1.5 | -0.0666 | 0.00596 | -0.0011 | -11.1745
-1 | -0.0092 | 0.00586 | -0.0007 | -1.57
-0.5 | 0.048 | 0.00576 | -0.0002 | 8.3333
0 | 0.1049 | 0.00564 | 0.0002 | 18.5993
0.5 | 0.1607 | 0.00545 | 0.0008 | 29.4862
1 | 0.2144 | 0.00511 | 0.0018 | 41.9569
1.5 | 0.2663 | 0.00471 | 0.0031 | 56.5393
2 | 0.3198 | 0.00448 | 0.0042 | 71.3839
2.5 | 0.3745 | 0.00439 | 0.0052 | 85.3075
3 | 0.4287 | 0.00436 | 0.0062 | 98.3257
3.5 | 0.4829 | 0.00442 | 0.0074 | 109.2534
4 | 0.539 | 0.0046 | 0.0081 | 117.1739
4.5 | 0.5955 | 0.00483 | 0.0086 | 123.2919
5 | 0.6519 | 0.0051 | 0.0092 | 127.8235
6 | 0.7632 | 0.00582 | 0.0107 | 131.134
6.5 | 0.8224 | 0.00631 | 0.0106 | 130.3328
7 | 0.8837 | 0.0069 | 0.0099 | 128.0725
7.5 | 0.9503 | 0.00747 | 0.0082 | 127.2155
8 | 1.0127 | 0.00803 | 0.0074 | 126.1146
9 | 1.1342 | 0.00917 | 0.0067 | 123.6859
9.5 | 1.1976 | 0.00978 | 0.0058 | 122.454
10 | 1.2604 | 0.01041 | 0.0051 | 121.0759
10.5 | 1.3224 | 0.01111 | 0.0046 | 119.0279
11 | 1.3822 | 0.01187 | 0.0044 | 116.4448
11.5 | 1.4222 | 0.01255 | 0.0084 | 113.3227
12 | 1.4618 | 0.01333 | 0.0123 | 109.6624
12.5 | 1.5009 | 0.01423 | 0.0161 | 105.4743
13 | 1.5398 | 0.01517 | 0.0198 | 101.503
13.5 | 1.5691 | 0.01629 | 0.0248 | 96.3229
14 | 1.5884 | 0.01777 | 0.0305 | 89.3866
14.5 | 1.6103 | 0.01967 | 0.0343 | 81.8658
15 | 1.6294 | 0.02235 | 0.0366 | 72.9038
15.5 | 1.6429 | 0.02616 | 0.0373 | 62.802
16 | 1.649 | 0.03122 | 0.0369 | 52.8187
16.5 | 1.6436 | 0.03771 | 0.0356 | 43.5853
17 | 1.6294 | 0.04526 | 0.0336 | 36.0009
17.5 | 1.6001 | 0.05463 | 0.0307 | 29.2898
18 | 1.5673 | 0.06498 | 0.0268 | 24.1197
18.5 | 1.5335 | 0.07592 | 0.0223 | 20.1989
19 | 1.4944 | 0.0879 | 0.017 | 17.0011
19.5 | 1.4506 | 0.10096 | 0.0108 | 14.3681
20 | 1.4172 | 0.11293 | 0.005 | 12.5494

## 95. Re 7M Mach 0.50 (1)
BIGFOIL.COM POLAR EXPORT
Horten 11.00% thick 2.00% camber
Horten 11.00% thick 2.00% camber |  |  |  | Cl Max: | 1.129 | at alpha= | 20 | deg
JavaFoil+Calcfoil stall+Eppler ext transition |  |  |  | L/D Max: | 102.512 | at alpha= | 6.5 | deg
Re: | 7000000 |  |  | Cd Min: | 0.00722 | at alpha= | 0.5 | deg
Mach: | 0.5 |  |  | Cl=0 at alpha= | -0.76087 | deg
|  |  |  | @ Cl=0.1, Cd= | 0.0090025
|  |  |  | @ Cl=0.4, Cd= | 0.0075588
|  |  |  | @ Cl=0.6, Cd= | 0.0085434
alpha (deg) | Cl | Cd | Cm | Cl/Cd
-20 | -1.031 | 0.13863 | 0.006 | -7.44
-19.5 | -1.002 | 0.14581 | 0.006 | -6.872
-19 | -0.978 | 0.1343 | 0.006 | -7.279
-18.5 | -0.955 | 0.12352 | 0.006 | -7.735
-18 | -0.924 | 0.13164 | 0.006 | -7.018
-17.5 | -0.9 | 0.12024 | 0.006 | -7.485
-17 | -0.878 | 0.10945 | 0.006 | -8.026
-16.5 | -0.845 | 0.1173 | 0.005 | -7.204
-16 | -0.822 | 0.10529 | 0.006 | -7.81
-15.5 | -0.793 | 0.11073 | 0.005 | -7.158
-15 | -0.767 | 0.1011 | 0.005 | -7.587
-14.5 | -0.746 | 0.09015 | 0.006 | -8.273
-14 | -0.713 | 0.09641 | 0.005 | -7.393
-13.5 | -0.691 | 0.08493 | 0.005 | -8.132
-13 | -0.66 | 0.08803 | 0.005 | -7.503
-12.5 | -0.635 | 0.08094 | 0.005 | -7.844
-12 | -0.615 | 0.06954 | 0.005 | -8.84
-11.5 | -0.58 | 0.07573 | 0.004 | -7.662
-11 | -0.559 | 0.06526 | 0.005 | -8.569
-10.5 | -0.527 | 0.06923 | 0.004 | -7.607
-10 | -0.506 | 0.05858 | 0.005 | -8.641
-9.5 | -0.474 | 0.06167 | 0.004 | -7.682
-9 | -0.452 | 0.05259 | 0.005 | -8.604
-8.5 | -0.421 | 0.05478 | 0.004 | -7.677
-8 | -0.393 | 0.05274 | 0.004 | -7.459
-7.5 | -0.366 | 0.05051 | 0.004 | -7.252
-7 | -0.34 | 0.04769 | 0.003 | -7.121
-6.5 | -0.485 | 0.03906 | 0.004 | -12.413
-6 | -0.606 | 0.01114 | 0.006 | -54.395
-5.5 | -0.582 | 0.01107 | 0.006 | -52.606
-5 | -0.54 | 0.01053 | 0.005 | -51.276
-4.5 | -0.488 | 0.01082 | 0.005 | -45.125
-4 | -0.43 | 0.01033 | 0.005 | -41.635
-3.5 | -0.368 | 0.01004 | 0.005 | -36.635
-3 | -0.303 | 0.0097 | 0.004 | -31.245
-2.5 | -0.237 | 0.00945 | 0.004 | -25.061
-2 | -0.169 | 0.00919 | 0.004 | -18.435
-1.5 | -0.101 | 0.00963 | 0.003 | -10.52
-1 | -0.033 | 0.00946 | 0.003 | -3.457
-0.5 | 0.036 | 0.00929 | 0.003 | 3.888
0 | 0.105 | 0.00898 | 0.002 | 11.696
0.5 | 0.174 | 0.00722 | 0.002 | 24.082
1 | 0.242 | 0.0073 | 0.002 | 33.222
1.5 | 0.311 | 0.00738 | 0.001 | 42.181
2 | 0.38 | 0.0075 | 0.001 | 50.622
2.5 | 0.448 | 0.0077 | 0.001 | 58.155
3 | 0.516 | 0.00825 | 0 | 62.538
3.5 | 0.584 | 0.00851 | 0 | 68.597
4 | 0.651 | 0.00865 | 0 | 75.259
4.5 | 0.718 | 0.00901 | -0.001 | 79.731
5 | 0.784 | 0.00957 | -0.001 | 81.923
5.5 | 0.848 | 0.00954 | -0.001 | 88.918
6 | 0.909 | 0.00976 | -0.002 | 93.218
6.5 | 0.967 | 0.00943 | -0.002 | 102.512
7 | 1.018 | 0.01087 | -0.003 | 93.669
7.5 | 1.061 | 0.01196 | -0.003 | 88.661
8 | 1.087 | 0.01329 | -0.003 | 81.814
8.5 | 1.092 | 0.01517 | -0.004 | 71.984
9 | 1.062 | 0.01822 | -0.004 | 58.292
9.5 | 0.928 | 0.02378 | -0.004 | 39.013
10 | 0.668 | 0.02837 | -0.005 | 23.558
10.5 | 0.69 | 0.03358 | -0.005 | 20.535
11 | 0.715 | 0.03696 | -0.005 | 19.35
11.5 | 0.74 | 0.041 | -0.005 | 18.048
12 | 0.77 | 0.04217 | -0.006 | 18.267
12.5 | 0.799 | 0.04425 | -0.006 | 18.048
13 | 0.751 | 0.09399 | -0.004 | 7.992
13.5 | 0.825 | 0.06788 | -0.006 | 12.152
14 | 0.866 | 0.06191 | -0.007 | 13.995
14.5 | 0.902 | 0.05954 | -0.008 | 15.147
15 | 0.863 | 0.10836 | -0.006 | 7.967
15.5 | 0.935 | 0.07994 | -0.008 | 11.702
16 | 0.924 | 0.11636 | -0.007 | 7.937
16.5 | 0.944 | 0.12125 | -0.007 | 7.784
17 | 0.997 | 0.1045 | -0.008 | 9.536
17.5 | 1.003 | 0.12782 | -0.008 | 7.85
18 | 1.022 | 0.13161 | -0.007 | 7.768
18.5 | 1.064 | 0.1324 | -0.009 | 8.039
19 | 1.075 | 0.14355 | -0.008 | 7.488
19.5 | 1.12 | 0.13966 | -0.009 | 8.021
20 | 1.129 | 0.15222 | -0.009 | 7.419

## 96. Re 7M Mach 0.50 (2)
BIGFOIL.COM POLAR EXPORT
Horten 11.00% thick 2.00% camber
Horten 11.00% thick 2.00% camber |  |  |  | Cl Max: | 1.4502 | at alpha= | 10 | deg
XFOIL ncrit=9 |  |  |  | L/D Max: | 135.927 | at alpha= | 5.5 | deg
Re: | 7000000 |  |  | Cd Min: | 0.26711 | at alpha= | -20 | deg
Mach: | 0.5 |  |  | Cl=0 at alpha= | -0.9606 | deg
|  |  |  | @ Cl=0.1, Cd= | 0.0058825
|  |  |  | @ Cl=0.4, Cd= | 0.0045713
|  |  |  | @ Cl=0.6, Cd= | 0.004863
alpha (deg) | Cl | Cd | Cm | Cl/Cd
-20 | -0.8341 | 0.26711 | 0.0822 | -3.1227
-19.5 | -0.8136 | 0.25776 | 0.077 | -3.1564
-19 | -0.7936 | 0.24844 | 0.0719 | -3.1943
-18.5 | -0.7739 | 0.23938 | 0.0669 | -3.2329
-18 | -0.7527 | 0.23175 | 0.0624 | -3.2479
-17.5 | -0.7327 | 0.22355 | 0.0579 | -3.2776
-17 | -0.7137 | 0.21501 | 0.0533 | -3.3194
-16.5 | -0.6955 | 0.20646 | 0.0489 | -3.3687
-16 | -0.6805 | 0.19663 | 0.0441 | -3.4608
-15.5 | -0.6646 | 0.18776 | 0.0397 | -3.5396
-15 | -0.6487 | 0.17928 | 0.0356 | -3.6184
-14.5 | -0.6354 | 0.17042 | 0.0314 | -3.7284
-14 | -0.6252 | 0.16084 | 0.027 | -3.8871
-13.5 | -0.6199 | 0.15056 | 0.0223 | -4.1173
-13 | -0.6211 | 0.13937 | 0.017 | -4.4565
-12.5 | -0.6136 | 0.13066 | 0.0131 | -4.6962
-12 | -0.6173 | 0.12002 | 0.008 | -5.1433
-11.5 | -0.6344 | 0.10754 | 0.0013 | -5.8992
-11 | -0.6545 | 0.09526 | -0.0057 | -6.8707
-10.5 | -0.6719 | 0.08398 | -0.0127 | -8.0007
-10 | -0.6857 | 0.07476 | -0.0169 | -9.172
-9.5 | -0.6503 | 0.05122 | -0.0609 | -12.6962
-9 | -0.6832 | 0.04348 | -0.0623 | -15.713
-8.5 | -0.725 | 0.03739 | -0.0553 | -19.3902
-8 | -0.7574 | 0.02917 | -0.049 | -25.965
-7.5 | -0.7864 | 0.02016 | -0.0405 | -39.0079
-7 | -0.7916 | 0.01235 | -0.031 | -64.0972
-6.5 | -0.741 | 0.00959 | -0.0245 | -77.268
-6 | -0.6747 | 0.0086 | -0.0201 | -78.4535
-5.5 | -0.6064 | 0.00803 | -0.0166 | -75.5168
-5 | -0.5382 | 0.00761 | -0.0138 | -70.7227
-4.5 | -0.4702 | 0.00728 | -0.0114 | -64.5879
-4 | -0.4024 | 0.00702 | -0.0093 | -57.3219
-3.5 | -0.3353 | 0.00679 | -0.0076 | -49.3814
-3 | -0.2687 | 0.0066 | -0.0061 | -40.7121
-2.5 | -0.2024 | 0.00642 | -0.0048 | -31.5265
-2 | -0.1365 | 0.00628 | -0.0036 | -21.7357
-1.5 | -0.0705 | 0.00617 | -0.0027 | -11.4263
-0.5 | 0.0602 | 0.00595 | -0.001 | 10.1176
0 | 0.1251 | 0.00584 | -0.0002 | 21.4212
0.5 | 0.1891 | 0.00569 | 0.0008 | 33.2337
1 | 0.2501 | 0.00537 | 0.0021 | 46.5736
1.5 | 0.3073 | 0.00489 | 0.0042 | 62.8425
2 | 0.3668 | 0.00462 | 0.006 | 79.3939
2.5 | 0.4281 | 0.00453 | 0.0077 | 94.5033
3 | 0.4909 | 0.00457 | 0.0092 | 107.4179
3.5 | 0.5543 | 0.00471 | 0.0108 | 117.6858
4 | 0.62 | 0.00493 | 0.0119 | 125.7606
4.5 | 0.6851 | 0.00523 | 0.0134 | 130.9943
5 | 0.7501 | 0.00556 | 0.015 | 134.9101
5.5 | 0.8142 | 0.00599 | 0.017 | 135.9265
6 | 0.8785 | 0.00655 | 0.019 | 134.1221
6.5 | 0.9504 | 0.00725 | 0.0198 | 131.0897
7 | 1.0277 | 0.00807 | 0.0197 | 127.3482
7.5 | 1.109 | 0.00888 | 0.0193 | 124.8874
8 | 1.1831 | 0.00972 | 0.0208 | 121.7181
8.5 | 1.2593 | 0.01059 | 0.0224 | 118.9141
9 | 1.3392 | 0.01161 | 0.0239 | 115.3488
9.5 | 1.4176 | 0.01291 | 0.026 | 109.8064
10 | 1.4502 | 0.01465 | 0.0351 | 98.9898
10.5 | 1.4402 | 0.01728 | 0.0473 | 83.3449
11 | 1.4212 | 0.02381 | 0.0499 | 59.6892
11.5 | 1.391 | 0.0333 | 0.0472 | 41.7718
12 | 1.3545 | 0.04321 | 0.0443 | 31.3469
12.5 | 1.3125 | 0.05369 | 0.0406 | 24.4459
13 | 1.2749 | 0.06419 | 0.0364 | 19.8613
13.5 | 1.2357 | 0.07557 | 0.0312 | 16.3517
14 | 1.2029 | 0.08677 | 0.0259 | 13.8631
14.5 | 1.1687 | 0.09864 | 0.0198 | 11.8481
15 | 1.1408 | 0.11026 | 0.0138 | 10.3465

## 97. Re 8M Mach 0.00 (1)
BIGFOIL.COM POLAR EXPORT
Horten 11.00% thick 2.00% camber
Horten 11.00% thick 2.00% camber |  |  |  | Cl Max: | 1.273 | at alpha= | 12.5 | deg
JavaFoil+Calcfoil stall+Eppler ext transition |  |  |  | L/D Max: | 114.047 | at alpha= | 9.5 | deg
Re: | 8000000 |  |  | Cd Min: | 0.00698 | at alpha= | 1.5 | deg
Mach: | 0 |  |  | Cl=0 at alpha= | -0.76271 | deg
|  |  |  | @ Cl=0.1, Cd= | 0.009005
|  |  |  | @ Cl=0.4, Cd= | 0.007713
|  |  |  | @ Cl=0.6, Cd= | 0.0081152
alpha (deg) | Cl | Cd | Cm | Cl/Cd
-16 | -0.7 | 0.11031 | 0.005 | -6.345
-15.5 | -0.717 | 0.10356 | 0.005 | -6.919
-15 | -0.732 | 0.09707 | 0.005 | -7.542
-14.5 | -0.746 | 0.09074 | 0.005 | -8.222
-14 | -0.759 | 0.08438 | 0.005 | -8.989
-13.5 | -0.77 | 0.07747 | 0.005 | -9.935
-13 | -0.779 | 0.07076 | 0.005 | -11.008
-12.5 | -0.788 | 0.06257 | 0.005 | -12.6
-12 | -0.803 | 0.05127 | 0.005 | -15.652
-11.5 | -0.901 | 0.01583 | 0.007 | -56.89
-11 | -0.917 | 0.01236 | 0.007 | -74.196
-10.5 | -0.908 | 0.01144 | 0.007 | -79.426
-10 | -0.89 | 0.01077 | 0.007 | -82.702
-9.5 | -0.867 | 0.01075 | 0.006 | -80.637
-9 | -0.839 | 0.01092 | 0.006 | -76.874
-8.5 | -0.807 | 0.01163 | 0.006 | -69.407
-8 | -0.771 | 0.01119 | 0.006 | -68.953
-7.5 | -0.732 | 0.01164 | 0.006 | -62.882
-7 | -0.689 | 0.0112 | 0.006 | -61.545
-6.5 | -0.643 | 0.01082 | 0.005 | -59.411
-6 | -0.594 | 0.01054 | 0.005 | -56.357
-5.5 | -0.543 | 0.01024 | 0.005 | -53.002
-5 | -0.49 | 0.01086 | 0.005 | -45.106
-4.5 | -0.435 | 0.01043 | 0.004 | -41.732
-4 | -0.38 | 0.0102 | 0.004 | -37.224
-3.5 | -0.322 | 0.00994 | 0.004 | -32.436
-3 | -0.265 | 0.00969 | 0.004 | -27.31
-2.5 | -0.206 | 0.00959 | 0.003 | -21.491
-2 | -0.147 | 0.00939 | 0.003 | -15.678
-1.5 | -0.088 | 0.00925 | 0.003 | -9.503
-1 | -0.028 | 0.00912 | 0.003 | -3.112
-0.5 | 0.031 | 0.00883 | 0.002 | 3.547
0 | 0.091 | 0.00923 | 0.002 | 9.86
0.5 | 0.151 | 0.00773 | 0.002 | 19.498
1 | 0.21 | 0.00763 | 0.002 | 27.543
1.5 | 0.27 | 0.00698 | 0.001 | 38.631
2 | 0.329 | 0.00702 | 0.001 | 46.89
2.5 | 0.389 | 0.0077 | 0.001 | 50.469
3 | 0.448 | 0.00777 | 0 | 57.672
3.5 | 0.507 | 0.00785 | 0 | 64.622
4 | 0.566 | 0.008 | 0 | 70.752
4.5 | 0.625 | 0.0082 | -0.001 | 76.137
5 | 0.683 | 0.00916 | -0.001 | 74.515
5.5 | 0.74 | 0.00873 | -0.001 | 84.787
6 | 0.797 | 0.00914 | -0.002 | 87.209
6.5 | 0.852 | 0.0096 | -0.002 | 88.747
7 | 0.906 | 0.00963 | -0.002 | 94.158
7.5 | 0.959 | 0.01025 | -0.003 | 93.524
8 | 1.009 | 0.00986 | -0.003 | 102.291
8.5 | 1.057 | 0.01006 | -0.003 | 105.016
9 | 1.102 | 0.01021 | -0.004 | 107.924
9.5 | 1.142 | 0.01002 | -0.004 | 114.047
10 | 1.179 | 0.01135 | -0.004 | 103.878
10.5 | 1.21 | 0.01201 | -0.005 | 100.719
11 | 1.235 | 0.0128 | -0.005 | 96.527
11.5 | 1.254 | 0.01384 | -0.005 | 90.643
12 | 1.267 | 0.01515 | -0.006 | 83.646
12.5 | 1.273 | 0.01689 | -0.006 | 75.359
13 | 1.272 | 0.01908 | -0.006 | 66.657
13.5 | 1.266 | 0.02168 | -0.007 | 58.41
14 | 1.256 | 0.02473 | -0.007 | 50.808
14.5 | 1.242 | 0.02839 | -0.007 | 43.742
15 | 1.224 | 0.0324 | -0.007 | 37.771
15.5 | 1.202 | 0.03698 | -0.008 | 32.503
16 | 1.177 | 0.04244 | -0.008 | 27.73
16.5 | 1.15 | 0.04804 | -0.008 | 23.928
17 | 1.12 | 0.05441 | -0.008 | 20.579
17.5 | 1.088 | 0.06164 | -0.009 | 17.645

## 98. Re 8M Mach 0.00 (2)
BIGFOIL.COM POLAR EXPORT
Horten 11.00% thick 2.00% camber
Horten 11.00% thick 2.00% camber |  |  |  | Cl Max: | 1.7378 | at alpha= | 18 | deg
XFOIL ncrit=9 |  |  |  | L/D Max: | 131.47 | at alpha= | 6 | deg
Re: | 8000000 |  |  | Cd Min: | 0.05769 | at alpha= | 20 | deg
Mach: | 0 |  |  | Cl=0 at alpha= | -0.90597 | deg
|  |  |  | @ Cl=0.1, Cd= | 0.0055197
|  |  |  | @ Cl=0.4, Cd= | 0.0043469
|  |  |  | @ Cl=0.6, Cd= | 0.0048413
alpha (deg) | Cl | Cd | Cm | Cl/Cd
-20 | -1.7407 | 0.03111 | -0.0509 | -55.9531
-19.5 | -1.7374 | 0.02782 | -0.0483 | -62.4515
-19 | -1.731 | 0.02509 | -0.0446 | -68.9916
-18.5 | -1.7128 | 0.02333 | -0.041 | -73.4162
-18 | -1.6952 | 0.02158 | -0.0367 | -78.5542
-17.5 | -1.6709 | 0.0204 | -0.0325 | -81.9069
-17 | -1.6423 | 0.0192 | -0.0287 | -85.5365
-16.5 | -1.6075 | 0.01812 | -0.0258 | -88.7141
-16 | -1.5699 | 0.01717 | -0.0232 | -91.4327
-15.5 | -1.5301 | 0.01631 | -0.0208 | -93.8136
-15 | -1.4892 | 0.01546 | -0.0185 | -96.326
-14.5 | -1.4462 | 0.01472 | -0.0164 | -98.2473
-14 | -1.4033 | 0.0139 | -0.0143 | -100.9568
-13.5 | -1.36 | 0.01305 | -0.0122 | -104.2146
-13 | -1.315 | 0.01233 | -0.0103 | -106.6504
-12.5 | -1.2691 | 0.01167 | -0.0084 | -108.7489
-12 | -1.2223 | 0.01111 | -0.0067 | -110.018
-11.5 | -1.1753 | 0.01059 | -0.0049 | -110.9821
-10.5 | -1.0613 | 0.00956 | -0.0056 | -111.0146
-10 | -0.9737 | 0.00887 | -0.0128 | -109.7745
-9.5 | -0.9274 | 0.00872 | -0.0106 | -106.3532
-8.5 | -0.8262 | 0.00831 | -0.0082 | -99.4224
-8 | -0.7744 | 0.00799 | -0.0072 | -96.9212
-7.5 | -0.7215 | 0.00775 | -0.0064 | -93.0968
-7 | -0.668 | 0.00753 | -0.0058 | -88.7118
-6 | -0.5604 | 0.00709 | -0.0045 | -79.0409
-5.5 | -0.5065 | 0.00688 | -0.0039 | -73.6192
-5 | -0.4517 | 0.00672 | -0.0034 | -67.2173
-4.5 | -0.3971 | 0.00654 | -0.0029 | -60.7187
-4 | -0.3422 | 0.00638 | -0.0025 | -53.6364
-3.5 | -0.2872 | 0.00625 | -0.0021 | -45.952
-3 | -0.232 | 0.00612 | -0.0017 | -37.9085
-2.5 | -0.1767 | 0.00601 | -0.0013 | -29.401
-2 | -0.1213 | 0.00591 | -0.001 | -20.5245
-1.5 | -0.0659 | 0.00581 | -0.0007 | -11.3425
-1 | -0.0104 | 0.00572 | -0.0004 | -1.8182
-0.5 | 0.0449 | 0.00563 | -0.0001 | 7.9751
0 | 0.0999 | 0.00552 | 0.0003 | 18.0978
0.5 | 0.1542 | 0.00537 | 0.0008 | 28.7151
1 | 0.207 | 0.0051 | 0.0015 | 40.5882
1.5 | 0.2582 | 0.00476 | 0.0024 | 54.2437
2 | 0.3096 | 0.00449 | 0.0034 | 68.9532
2.5 | 0.3626 | 0.00439 | 0.0041 | 82.5968
3 | 0.4146 | 0.00433 | 0.0051 | 95.7506
3.5 | 0.4663 | 0.00435 | 0.0061 | 107.1954
4 | 0.5194 | 0.00446 | 0.0069 | 116.4574
4.5 | 0.5736 | 0.0047 | 0.0073 | 122.0426
5.5 | 0.6801 | 0.00527 | 0.0084 | 129.0512
6 | 0.7336 | 0.00558 | 0.0088 | 131.4695
6.5 | 0.7876 | 0.00601 | 0.009 | 131.0483
7 | 0.8434 | 0.00648 | 0.0088 | 130.1543
7.5 | 0.9064 | 0.00695 | 0.0068 | 130.4173
8 | 0.9678 | 0.00747 | 0.0052 | 129.5582
8.5 | 1.0239 | 0.00794 | 0.0047 | 128.9547
9 | 1.0801 | 0.00844 | 0.0042 | 127.9739
9.5 | 1.1395 | 0.00896 | 0.0029 | 127.1763
10 | 1.1985 | 0.00945 | 0.0016 | 126.8254
10.5 | 1.2567 | 0.00996 | 0.0005 | 126.1747
11 | 1.3138 | 0.01055 | -0.0005 | 124.5308
11.5 | 1.3705 | 0.01116 | -0.0015 | 122.8047
12 | 1.4124 | 0.01173 | 0.0006 | 120.4092
12.5 | 1.4524 | 0.0123 | 0.0031 | 118.0813
13 | 1.4906 | 0.01302 | 0.0058 | 114.4854
13.5 | 1.5308 | 0.01369 | 0.0079 | 111.8188
14 | 1.5701 | 0.01441 | 0.01 | 108.9591
14.5 | 1.6059 | 0.01529 | 0.0126 | 105.0294
15 | 1.6356 | 0.0163 | 0.016 | 100.3436
15.5 | 1.658 | 0.01732 | 0.0204 | 95.7275
16 | 1.6819 | 0.0186 | 0.0236 | 90.4247
16.5 | 1.7016 | 0.02041 | 0.0262 | 83.3709
17 | 1.7191 | 0.02278 | 0.0278 | 75.4653
17.5 | 1.7305 | 0.02614 | 0.0284 | 66.2012
18 | 1.7378 | 0.03033 | 0.0282 | 57.2964
18.5 | 1.7331 | 0.0361 | 0.0272 | 48.0083
19 | 1.7271 | 0.04223 | 0.0257 | 40.8975
19.5 | 1.7115 | 0.0496 | 0.0237 | 34.506
20 | 1.6932 | 0.05769 | 0.021 | 29.35

## 99. Re 8M Mach 0.10 (1)
BIGFOIL.COM POLAR EXPORT
Horten 11.00% thick 2.00% camber
Horten 11.00% thick 2.00% camber |  |  |  | Cl Max: | 1.265 | at alpha= | 12.5 | deg
JavaFoil+Calcfoil stall+Eppler ext transition |  |  |  | L/D Max: | 111.271 | at alpha= | 9 | deg
Re: | 8000000 |  |  | Cd Min: | 0.00699 | at alpha= | 1.5 | deg
Mach: | 0.1 |  |  | Cl=0 at alpha= | -0.75833 | deg
|  |  |  | @ Cl=0.1, Cd= | 0.009065
|  |  |  | @ Cl=0.4, Cd= | 0.0077207
|  |  |  | @ Cl=0.6, Cd= | 0.0081488
alpha (deg) | Cl | Cd | Cm | Cl/Cd
-16 | -0.66 | 0.11302 | 0.005 | -5.839
-15.5 | -0.68 | 0.10661 | 0.005 | -6.375
-15 | -0.699 | 0.0995 | 0.005 | -7.022
-14.5 | -0.716 | 0.09345 | 0.005 | -7.658
-14 | -0.731 | 0.08668 | 0.005 | -8.437
-13.5 | -0.745 | 0.08031 | 0.005 | -9.276
-13 | -0.757 | 0.07332 | 0.005 | -10.327
-12.5 | -0.768 | 0.06599 | 0.005 | -11.634
-12 | -0.779 | 0.05746 | 0.005 | -13.554
-11.5 | -0.824 | 0.0326 | 0.006 | -25.288
-11 | -0.901 | 0.01301 | 0.007 | -69.248
-10.5 | -0.9 | 0.01166 | 0.007 | -77.147
-10 | -0.885 | 0.01049 | 0.007 | -84.338
-9.5 | -0.864 | 0.01092 | 0.006 | -79.1
-9 | -0.838 | 0.01103 | 0.006 | -75.952
-8.5 | -0.807 | 0.01158 | 0.006 | -69.653
-8 | -0.772 | 0.0113 | 0.006 | -68.313
-7.5 | -0.733 | 0.01172 | 0.006 | -62.565
-7 | -0.691 | 0.01131 | 0.006 | -61.076
-6.5 | -0.645 | 0.01093 | 0.005 | -59.015
-6 | -0.596 | 0.01066 | 0.005 | -55.922
-5.5 | -0.545 | 0.01033 | 0.005 | -52.774
-5 | -0.492 | 0.01007 | 0.005 | -48.867
-4.5 | -0.437 | 0.01053 | 0.004 | -41.536
-4 | -0.381 | 0.01024 | 0.004 | -37.227
-3.5 | -0.324 | 0.00999 | 0.004 | -32.435
-3 | -0.266 | 0.00979 | 0.004 | -27.153
-2.5 | -0.207 | 0.00963 | 0.004 | -21.503
-2 | -0.148 | 0.00946 | 0.003 | -15.639
-1.5 | -0.088 | 0.00933 | 0.003 | -9.47
-1 | -0.029 | 0.00916 | 0.003 | -3.113
-0.5 | 0.031 | 0.00883 | 0.002 | 3.561
0 | 0.091 | 0.00929 | 0.002 | 9.841
0.5 | 0.151 | 0.00779 | 0.002 | 19.44
1 | 0.211 | 0.00766 | 0.002 | 27.587
1.5 | 0.271 | 0.00699 | 0.001 | 38.793
2 | 0.331 | 0.00703 | 0.001 | 47.096
2.5 | 0.391 | 0.00771 | 0.001 | 50.642
3 | 0.45 | 0.00778 | 0 | 57.872
3.5 | 0.51 | 0.00791 | 0 | 64.452
4 | 0.569 | 0.00807 | 0 | 70.477
4.5 | 0.628 | 0.00822 | -0.001 | 76.343
5 | 0.686 | 0.00923 | -0.001 | 74.289
5.5 | 0.744 | 0.0088 | -0.001 | 84.507
6 | 0.801 | 0.00917 | -0.002 | 87.326
6.5 | 0.856 | 0.00971 | -0.002 | 88.204
7 | 0.91 | 0.00967 | -0.002 | 94.145
7.5 | 0.963 | 0.00984 | -0.003 | 97.89
8 | 1.013 | 0.00997 | -0.003 | 101.567
8.5 | 1.061 | 0.01015 | -0.003 | 104.546
9 | 1.105 | 0.00993 | -0.004 | 111.271
9.5 | 1.145 | 0.0109 | -0.004 | 105.066
10 | 1.181 | 0.01149 | -0.004 | 102.743
10.5 | 1.21 | 0.0122 | -0.005 | 99.235
11 | 1.234 | 0.01304 | -0.005 | 94.663
11.5 | 1.251 | 0.01416 | -0.005 | 88.35
12 | 1.262 | 0.01562 | -0.006 | 80.793
12.5 | 1.265 | 0.0175 | -0.006 | 72.249
13 | 1.261 | 0.01989 | -0.006 | 63.375
13.5 | 1.252 | 0.0227 | -0.007 | 55.166
14 | 1.239 | 0.02595 | -0.007 | 47.744
14.5 | 1.221 | 0.02987 | -0.007 | 40.862
15 | 1.198 | 0.03443 | -0.007 | 34.796
15.5 | 1.173 | 0.03919 | -0.008 | 29.928
16 | 1.143 | 0.04515 | -0.008 | 25.312
16.5 | 1.111 | 0.0513 | -0.008 | 21.656
17 | 1.077 | 0.05805 | -0.008 | 18.551
17.5 | 1.041 | 0.06581 | -0.009 | 15.811

## 100. Re 8M Mach 0.10 (2)
BIGFOIL.COM POLAR EXPORT
Horten 11.00% thick 2.00% camber
Horten 11.00% thick 2.00% camber |  |  |  | Cl Max: | 1.7239 | at alpha= | 18 | deg
XFOIL ncrit=9 |  |  |  | L/D Max: | 131.569 | at alpha= | 6 | deg
Re: | 8000000 |  |  | Cd Min: | 0.06483 | at alpha= | 20 | deg
Mach: | 0.1 |  |  | Cl=0 at alpha= | -0.90737 | deg
|  |  |  | @ Cl=0.1, Cd= | 0.0055311
|  |  |  | @ Cl=0.4, Cd= | 0.0043595
|  |  |  | @ Cl=0.6, Cd= | 0.0048267
alpha (deg) | Cl | Cd | Cm | Cl/Cd
-20 | -1.6825 | 0.03939 | -0.0545 | -42.7139
-19.5 | -1.6997 | 0.03319 | -0.0544 | -51.2112
-19 | -1.7073 | 0.02878 | -0.0518 | -59.3224
-18.5 | -1.6971 | 0.02617 | -0.0484 | -64.8491
-18 | -1.6881 | 0.02368 | -0.0439 | -71.288
-17.5 | -1.667 | 0.02208 | -0.0396 | -75.4982
-17 | -1.6467 | 0.0206 | -0.0345 | -79.9369
-16.5 | -1.6165 | 0.01923 | -0.0307 | -84.0614
-16 | -1.5803 | 0.01811 | -0.0276 | -87.2612
-15.5 | -1.5418 | 0.01707 | -0.0247 | -90.3222
-15 | -1.5014 | 0.01609 | -0.022 | -93.3126
-14.5 | -1.4585 | 0.01526 | -0.0196 | -95.5767
-14 | -1.4141 | 0.0145 | -0.0173 | -97.5241
-13.5 | -1.37 | 0.01364 | -0.015 | -100.4399
-13 | -1.3256 | 0.01275 | -0.0127 | -103.9686
-12.5 | -1.2795 | 0.01201 | -0.0106 | -106.5362
-12 | -1.2324 | 0.01137 | -0.0086 | -108.3905
-11.5 | -1.1849 | 0.0108 | -0.0066 | -109.713
-11 | -1.1299 | 0.01025 | -0.0062 | -110.2341
-10.5 | -1.0701 | 0.00974 | -0.0068 | -109.8665
-10 | -0.981 | 0.00902 | -0.014 | -108.7583
-9.5 | -0.9344 | 0.00883 | -0.0116 | -105.8211
-9 | -0.8844 | 0.00861 | -0.0101 | -102.7178
-8.5 | -0.8321 | 0.00839 | -0.009 | -99.1776
-8 | -0.7798 | 0.00806 | -0.0079 | -96.7494
-7.5 | -0.7266 | 0.00779 | -0.007 | -93.2734
-7 | -0.6725 | 0.00758 | -0.0063 | -88.7203
-6.5 | -0.6187 | 0.00732 | -0.0055 | -84.5219
-6 | -0.5641 | 0.00712 | -0.0049 | -79.2275
-5.5 | -0.5096 | 0.00691 | -0.0042 | -73.7482
-5 | -0.4544 | 0.00674 | -0.0037 | -67.4184
-4.5 | -0.3994 | 0.00655 | -0.0031 | -60.9771
-4 | -0.3442 | 0.0064 | -0.0026 | -53.7812
-3.5 | -0.2888 | 0.00626 | -0.0022 | -46.1342
-3 | -0.2333 | 0.00614 | -0.0018 | -37.9967
-2.5 | -0.1776 | 0.00602 | -0.0014 | -29.5017
-2 | -0.1218 | 0.00592 | -0.0011 | -20.5743
-1.5 | -0.066 | 0.00582 | -0.0007 | -11.3402
-1 | -0.0103 | 0.00573 | -0.0004 | -1.7976
-0.5 | 0.0453 | 0.00563 | -0.0001 | 8.0462
0 | 0.1006 | 0.00553 | 0.0003 | 18.1917
0.5 | 0.1554 | 0.00538 | 0.0007 | 28.8848
1 | 0.2084 | 0.0051 | 0.0015 | 40.8627
1.5 | 0.2599 | 0.00476 | 0.0025 | 54.6008
2 | 0.3116 | 0.0045 | 0.0035 | 69.2444
2.5 | 0.3647 | 0.0044 | 0.0042 | 82.8864
3 | 0.417 | 0.00434 | 0.0052 | 96.0829
3.5 | 0.4691 | 0.00436 | 0.0063 | 107.5917
4 | 0.5226 | 0.00447 | 0.007 | 116.9128
5 | 0.6311 | 0.00497 | 0.008 | 126.9819
5.5 | 0.6843 | 0.00529 | 0.0086 | 129.3573
6 | 0.7381 | 0.00561 | 0.0091 | 131.5686
6.5 | 0.7925 | 0.00605 | 0.0093 | 130.9917
7 | 0.8488 | 0.00653 | 0.0091 | 129.9847
7.5 | 0.9124 | 0.00701 | 0.0072 | 130.1569
8 | 0.9744 | 0.00752 | 0.0056 | 129.5745
8.5 | 1.0309 | 0.00802 | 0.0052 | 128.5411
9 | 1.0877 | 0.00853 | 0.0047 | 127.5147
9.5 | 1.1478 | 0.00904 | 0.0034 | 126.969
10 | 1.2073 | 0.00956 | 0.0023 | 126.2866
10.5 | 1.2662 | 0.01009 | 0.0012 | 125.4906
11 | 1.324 | 0.01068 | 0.0002 | 123.97
11.5 | 1.381 | 0.01135 | -0.0006 | 121.674
12 | 1.4216 | 0.0119 | 0.0021 | 119.4622
12.5 | 1.4613 | 0.01252 | 0.0048 | 116.7173
13 | 1.4997 | 0.01328 | 0.0076 | 112.9292
13.5 | 1.5404 | 0.01396 | 0.0099 | 110.3438
14 | 1.5788 | 0.01476 | 0.0124 | 106.9648
14.5 | 1.6128 | 0.01576 | 0.0153 | 102.335
15 | 1.6364 | 0.0168 | 0.02 | 97.4048
15.5 | 1.6612 | 0.01794 | 0.0237 | 92.5975
16 | 1.6833 | 0.01953 | 0.0267 | 86.1905
16.5 | 1.7003 | 0.02184 | 0.0289 | 77.8526
17 | 1.7152 | 0.02483 | 0.0299 | 69.0777
17.5 | 1.7218 | 0.02907 | 0.03 | 59.2294
18 | 1.7239 | 0.03415 | 0.0292 | 50.4802
18.5 | 1.7168 | 0.04043 | 0.0278 | 42.4635
19 | 1.701 | 0.04787 | 0.0258 | 35.5337
19.5 | 1.6829 | 0.05587 | 0.0233 | 30.1217
20 | 1.6605 | 0.06483 | 0.02 | 25.6131

## 101. Re 8M Mach 0.25 (1)
BIGFOIL.COM POLAR EXPORT
Horten 11.00% thick 2.00% camber
Horten 11.00% thick 2.00% camber |  |  |  | Cl Max: | 1.22 | at alpha= | 11.5 | deg
JavaFoil+Calcfoil stall+Eppler ext transition |  |  |  | L/D Max: | 108.668 | at alpha= | 8.5 | deg
Re: | 8000000 |  |  | Cd Min: | 0.00714 | at alpha= | 1.5 | deg
Mach: | 0.25 |  |  | Cl=0 at alpha= | -0.76229 | deg
|  |  |  | @ Cl=0.1, Cd= | 0.0081919
|  |  |  | @ Cl=0.4, Cd= | 0.0078292
|  |  |  | @ Cl=0.6, Cd= | 0.008312
alpha (deg) | Cl | Cd | Cm | Cl/Cd
-14.5 | -0.452 | 0.10869 | 0.004 | -4.155
-14 | -0.499 | 0.10166 | 0.004 | -4.913
-13.5 | -0.543 | 0.09498 | 0.004 | -5.717
-13 | -0.582 | 0.08811 | 0.004 | -6.608
-12.5 | -0.617 | 0.08133 | 0.004 | -7.583
-12 | -0.646 | 0.07496 | 0.004 | -8.62
-11.5 | -0.67 | 0.06769 | 0.004 | -9.895
-11 | -0.686 | 0.06097 | 0.005 | -11.255
-10.5 | -0.701 | 0.05235 | 0.005 | -13.393
-10 | -0.812 | 0.01425 | 0.007 | -56.99
-9.5 | -0.83 | 0.01145 | 0.007 | -72.445
-9 | -0.818 | 0.01067 | 0.006 | -76.649
-8.5 | -0.797 | 0.01121 | 0.006 | -71.053
-8 | -0.769 | 0.01133 | 0.006 | -67.931
-7.5 | -0.736 | 0.01086 | 0.006 | -67.789
-7 | -0.698 | 0.01119 | 0.006 | -62.336
-6.5 | -0.655 | 0.01135 | 0.006 | -57.666
-6 | -0.607 | 0.01096 | 0.005 | -55.375
-5.5 | -0.556 | 0.01068 | 0.005 | -52.097
-5 | -0.503 | 0.01033 | 0.005 | -48.706
-4.5 | -0.448 | 0.01006 | 0.005 | -44.51
-4 | -0.391 | 0.0105 | 0.004 | -37.213
-3.5 | -0.332 | 0.01022 | 0.004 | -32.531
-3 | -0.273 | 0.00997 | 0.004 | -27.388
-2.5 | -0.213 | 0.00973 | 0.004 | -21.869
-2 | -0.152 | 0.00959 | 0.003 | -15.839
-1.5 | -0.091 | 0.00949 | 0.003 | -9.563
-1 | -0.029 | 0.00935 | 0.003 | -3.133
-0.5 | 0.032 | 0.00912 | 0.003 | 3.545
0 | 0.094 | 0.00822 | 0.002 | 11.43
0.5 | 0.156 | 0.00793 | 0.002 | 19.615
1 | 0.217 | 0.0078 | 0.002 | 27.825
1.5 | 0.279 | 0.00714 | 0.001 | 39.024
2 | 0.34 | 0.00718 | 0.001 | 47.33
2.5 | 0.401 | 0.00784 | 0.001 | 51.161
3 | 0.462 | 0.00795 | 0 | 58.178
3.5 | 0.523 | 0.00807 | 0 | 64.86
4 | 0.584 | 0.00827 | 0 | 70.64
4.5 | 0.645 | 0.00843 | -0.001 | 76.425
5 | 0.704 | 0.00872 | -0.001 | 80.779
5.5 | 0.763 | 0.0091 | -0.001 | 83.893
6 | 0.821 | 0.00961 | -0.002 | 85.515
6.5 | 0.878 | 0.00951 | -0.002 | 92.351
7 | 0.933 | 0.00961 | -0.002 | 97.097
7.5 | 0.985 | 0.00988 | -0.003 | 99.743
8 | 1.035 | 0.01011 | -0.003 | 102.312
8.5 | 1.081 | 0.00995 | -0.003 | 108.668
9 | 1.122 | 0.01097 | -0.004 | 102.284
9.5 | 1.158 | 0.01167 | -0.004 | 99.182
10 | 1.186 | 0.01244 | -0.004 | 95.291
10.5 | 1.206 | 0.01346 | -0.005 | 89.555
11 | 1.217 | 0.01477 | -0.005 | 82.406
11.5 | 1.22 | 0.01659 | -0.005 | 73.523
12 | 1.214 | 0.01896 | -0.006 | 64.054
12.5 | 1.198 | 0.02197 | -0.006 | 54.537
13 | 1.173 | 0.02563 | -0.006 | 45.76
13.5 | 1.139 | 0.02992 | -0.007 | 38.086
14 | 1.097 | 0.03539 | -0.007 | 31.008
14.5 | 1.048 | 0.04152 | -0.007 | 25.247
15 | 0.992 | 0.04906 | -0.007 | 20.214
15.5 | 0.928 | 0.05864 | -0.007 | 15.816
16 | 0.857 | 0.07094 | -0.008 | 12.078
16.5 | 0.782 | 0.08515 | -0.008 | 9.187

## 102. Re 8M Mach 0.25 (2)
BIGFOIL.COM POLAR EXPORT
Horten 11.00% thick 2.00% camber
Horten 11.00% thick 2.00% camber |  |  |  | Cl Max: | 1.6658 | at alpha= | 16 | deg
XFOIL ncrit=9 |  |  |  | L/D Max: | 132.305 | at alpha= | 6 | deg
Re: | 8000000 |  |  | Cd Min: | 0.2339 | at alpha= | -20 | deg
Mach: | 0.25 |  |  | Cl=0 at alpha= | -0.91638 | deg
|  |  |  | @ Cl=0.1, Cd= | 0.0055687
|  |  |  | @ Cl=0.4, Cd= | 0.0043996
|  |  |  | @ Cl=0.6, Cd= | 0.004785
alpha (deg) | Cl | Cd | Cm | Cl/Cd
-20 | -0.7883 | 0.2339 | 0.0673 | -3.3702
-19.5 | -0.8045 | 0.21306 | 0.0574 | -3.7759
-19 | -0.8074 | 0.20036 | 0.0503 | -4.0297
-18.5 | -0.8304 | 0.18273 | 0.0403 | -4.5444
-18 | -0.8512 | 0.16778 | 0.0317 | -5.0733
-17.5 | -0.8697 | 0.15433 | 0.024 | -5.6353
-17 | -0.9077 | 0.13768 | 0.0143 | -6.5928
-16.5 | -1.4335 | 0.042 | -0.0605 | -34.131
-16 | -1.4598 | 0.03456 | -0.0614 | -42.2396
-15.5 | -1.4865 | 0.02874 | -0.0572 | -51.7223
-15 | -1.4935 | 0.02498 | -0.0503 | -59.7878
-14.5 | -1.4827 | 0.02213 | -0.0432 | -66.9995
-14 | -1.4544 | 0.01977 | -0.0379 | -73.566
-13.5 | -1.4178 | 0.01786 | -0.0331 | -79.3841
-13 | -1.3767 | 0.01621 | -0.0287 | -84.9291
-12.5 | -1.3306 | 0.01495 | -0.0249 | -89.0033
-12 | -1.2836 | 0.01372 | -0.0212 | -93.5569
-11.5 | -1.2367 | 0.01248 | -0.0175 | -99.0946
-11 | -1.186 | 0.01159 | -0.0144 | -102.3296
-10.5 | -1.1172 | 0.01072 | -0.015 | -104.2164
-10 | -1.0242 | 0.0099 | -0.0208 | -103.4545
-9.5 | -0.9731 | 0.00965 | -0.0179 | -100.8394
-9 | -0.9211 | 0.00917 | -0.0154 | -100.4471
-8.5 | -0.8664 | 0.00879 | -0.0135 | -98.5666
-8 | -0.8104 | 0.00848 | -0.0119 | -95.566
-7.5 | -0.7544 | 0.00813 | -0.0104 | -92.7921
-7 | -0.698 | 0.0078 | -0.0091 | -89.4872
-6.5 | -0.6409 | 0.00756 | -0.008 | -84.7751
-6 | -0.5843 | 0.00727 | -0.0069 | -80.3714
-5.5 | -0.5269 | 0.00707 | -0.006 | -74.5262
-5 | -0.4698 | 0.00684 | -0.0051 | -68.6842
-4.5 | -0.4125 | 0.00665 | -0.0043 | -62.0301
-4 | -0.3551 | 0.00649 | -0.0036 | -54.7149
-3.5 | -0.2975 | 0.00634 | -0.003 | -46.9243
-3 | -0.2399 | 0.0062 | -0.0025 | -38.6935
-2.5 | -0.1823 | 0.00606 | -0.0019 | -30.0825
-2 | -0.1247 | 0.00595 | -0.0015 | -20.958
-1.5 | -0.067 | 0.00586 | -0.001 | -11.4334
-1 | -0.0096 | 0.00575 | -0.0006 | -1.6696
-0.5 | 0.0478 | 0.00566 | -0.0002 | 8.4452
0 | 0.105 | 0.00556 | 0.0002 | 18.8849
0.5 | 0.1614 | 0.00541 | 0.0007 | 29.8336
1 | 0.2161 | 0.00515 | 0.0015 | 41.9612
1.5 | 0.269 | 0.0048 | 0.0026 | 56.0417
2 | 0.3221 | 0.00453 | 0.0038 | 71.1038
2.5 | 0.3767 | 0.00443 | 0.0047 | 85.0339
3 | 0.4304 | 0.00436 | 0.0058 | 98.7156
3.5 | 0.4847 | 0.00439 | 0.0069 | 110.41
4 | 0.5404 | 0.00455 | 0.0077 | 118.7692
4.5 | 0.597 | 0.00477 | 0.0083 | 125.1572
5 | 0.6528 | 0.00505 | 0.009 | 129.2673
5.5 | 0.708 | 0.00539 | 0.0098 | 131.3544
6 | 0.7634 | 0.00577 | 0.0106 | 132.305
6.5 | 0.8202 | 0.00622 | 0.011 | 131.865
7 | 0.8794 | 0.00673 | 0.0109 | 130.6686
7.5 | 0.9463 | 0.00729 | 0.0092 | 129.808
8 | 1.011 | 0.00787 | 0.0078 | 128.4625
8.5 | 1.0703 | 0.00838 | 0.0079 | 127.7208
9 | 1.131 | 0.00895 | 0.0075 | 126.3687
9.5 | 1.1944 | 0.00955 | 0.0067 | 125.0681
10 | 1.2573 | 0.01014 | 0.006 | 123.9941
10.5 | 1.3195 | 0.0108 | 0.0054 | 122.1759
11 | 1.3805 | 0.01157 | 0.0051 | 119.3172
11.5 | 1.4288 | 0.01224 | 0.0074 | 116.732
12 | 1.4679 | 0.01303 | 0.0114 | 112.6554
12.5 | 1.5086 | 0.01381 | 0.0151 | 109.2397
13 | 1.548 | 0.01475 | 0.0187 | 104.9492
13.5 | 1.5807 | 0.01592 | 0.0232 | 99.2902
14 | 1.6036 | 0.01709 | 0.0289 | 93.8327
14.5 | 1.6267 | 0.01875 | 0.0332 | 86.7573
15 | 1.6465 | 0.02114 | 0.0361 | 77.8855
15.5 | 1.6599 | 0.02471 | 0.0374 | 67.1752
16 | 1.6658 | 0.02963 | 0.0373 | 56.22
16.5 | 1.661 | 0.03599 | 0.0361 | 46.1517
17 | 1.6497 | 0.0432 | 0.0343 | 38.1875
17.5 | 1.631 | 0.05131 | 0.032 | 31.7872
18 | 1.6046 | 0.06067 | 0.0288 | 26.448
18.5 | 1.572 | 0.07121 | 0.0246 | 22.0756
19 | 1.5346 | 0.08277 | 0.0196 | 18.5405
19.5 | 1.492 | 0.09544 | 0.0138 | 15.6329
20 | 1.4556 | 0.10767 | 0.0079 | 13.5191

## 103. Re 8M Mach 0.50 (1)
BIGFOIL.COM POLAR EXPORT
Horten 11.00% thick 2.00% camber
Horten 11.00% thick 2.00% camber |  |  |  | Cl Max: | 1.143 | at alpha= | 20 | deg
JavaFoil+Calcfoil stall+Eppler ext transition |  |  |  | L/D Max: | 99.161 | at alpha= | 6.5 | deg
Re: | 8000000 |  |  | Cd Min: | 0.00729 | at alpha= | 0.5 | deg
Mach: | 0.5 |  |  | Cl=0 at alpha= | -0.76087 | deg
|  |  |  | @ Cl=0.1, Cd= | 0.0090216
|  |  |  | @ Cl=0.4, Cd= | 0.0075188
|  |  |  | @ Cl=0.6, Cd= | 0.0085001
alpha (deg) | Cl | Cd | Cm | Cl/Cd
-20 | -1.034 | 0.1353 | 0.006 | -7.645
-19.5 | -1.002 | 0.14453 | 0.006 | -6.935
-19 | -0.979 | 0.13218 | 0.006 | -7.406
-18.5 | -0.96 | 0.11907 | 0.006 | -8.061
-18 | -0.924 | 0.12988 | 0.006 | -7.116
-17.5 | -0.902 | 0.11774 | 0.006 | -7.658
-17 | -0.883 | 0.10496 | 0.006 | -8.411
-16.5 | -0.846 | 0.11487 | 0.005 | -7.367
-16 | -0.826 | 0.10178 | 0.006 | -8.116
-15.5 | -0.793 | 0.10904 | 0.005 | -7.273
-15 | -0.768 | 0.09942 | 0.005 | -7.727
-14.5 | -0.749 | 0.08691 | 0.006 | -8.617
-14 | -0.713 | 0.0957 | 0.005 | -7.452
-13.5 | -0.693 | 0.08267 | 0.005 | -8.378
-13 | -0.661 | 0.08662 | 0.005 | -7.635
-12.5 | -0.636 | 0.07959 | 0.005 | -7.989
-12 | -0.619 | 0.06653 | 0.005 | -9.298
-11.5 | -0.581 | 0.07457 | 0.004 | -7.793
-11 | -0.562 | 0.06303 | 0.005 | -8.914
-10.5 | -0.527 | 0.06807 | 0.004 | -7.746
-10 | -0.508 | 0.05655 | 0.005 | -8.988
-9.5 | -0.475 | 0.06059 | 0.004 | -7.831
-9 | -0.455 | 0.05067 | 0.005 | -8.97
-8.5 | -0.421 | 0.05374 | 0.004 | -7.842
-8 | -0.394 | 0.05193 | 0.004 | -7.587
-7.5 | -0.367 | 0.04981 | 0.004 | -7.363
-7 | -0.34 | 0.04705 | 0.004 | -7.226
-6.5 | -0.489 | 0.03693 | 0.004 | -13.227
-6 | -0.606 | 0.0109 | 0.006 | -55.612
-5.5 | -0.582 | 0.01085 | 0.006 | -53.638
-5 | -0.54 | 0.01109 | 0.005 | -48.728
-4.5 | -0.488 | 0.0106 | 0.005 | -46.074
-4 | -0.43 | 0.01019 | 0.005 | -42.182
-3.5 | -0.368 | 0.00984 | 0.005 | -37.366
-3 | -0.303 | 0.00952 | 0.004 | -31.833
-2.5 | -0.237 | 0.00928 | 0.004 | -25.516
-2 | -0.169 | 0.00904 | 0.004 | -18.739
-1.5 | -0.101 | 0.00947 | 0.003 | -10.691
-1 | -0.033 | 0.00931 | 0.003 | -3.515
-0.5 | 0.036 | 0.00917 | 0.003 | 3.937
0 | 0.105 | 0.00901 | 0.002 | 11.658
0.5 | 0.174 | 0.00729 | 0.002 | 23.823
1 | 0.243 | 0.00729 | 0.002 | 33.276
1.5 | 0.311 | 0.00736 | 0.001 | 42.253
2 | 0.38 | 0.00746 | 0.001 | 50.851
2.5 | 0.448 | 0.00766 | 0.001 | 58.469
3 | 0.516 | 0.0082 | 0 | 62.921
3.5 | 0.584 | 0.00845 | 0 | 69.098
4 | 0.651 | 0.00866 | 0 | 75.254
4.5 | 0.718 | 0.009 | -0.001 | 79.781
5 | 0.784 | 0.00947 | -0.001 | 82.763
5.5 | 0.848 | 0.00948 | -0.001 | 89.492
6 | 0.91 | 0.00971 | -0.002 | 93.684
6.5 | 0.967 | 0.00975 | -0.002 | 99.161
7 | 1.019 | 0.01074 | -0.003 | 94.857
7.5 | 1.062 | 0.01177 | -0.003 | 90.192
8 | 1.089 | 0.01299 | -0.003 | 83.821
8.5 | 1.095 | 0.01473 | -0.004 | 74.323
9 | 1.065 | 0.01759 | -0.004 | 60.568
9.5 | 0.931 | 0.02293 | -0.004 | 40.58
10 | 0.67 | 0.02731 | -0.005 | 24.546
10.5 | 0.692 | 0.0322 | -0.005 | 21.487
11 | 0.717 | 0.0357 | -0.005 | 20.091
11.5 | 0.743 | 0.0392 | -0.006 | 18.955
12 | 0.773 | 0.04043 | -0.006 | 19.121
12.5 | 0.801 | 0.04272 | -0.006 | 18.75
13 | 0.763 | 0.08628 | -0.005 | 8.849
13.5 | 0.833 | 0.06237 | -0.007 | 13.357
14 | 0.872 | 0.05828 | -0.007 | 14.957
14.5 | 0.906 | 0.0565 | -0.008 | 16.039
15 | 0.877 | 0.0986 | -0.006 | 8.896
15.5 | 0.947 | 0.07204 | -0.008 | 13.148
16 | 0.931 | 0.11028 | -0.007 | 8.44
16.5 | 0.955 | 0.11317 | -0.007 | 8.437
17 | 1.019 | 0.08821 | -0.009 | 11.548
17.5 | 1.014 | 0.11882 | -0.008 | 8.537
18 | 1.029 | 0.12711 | -0.008 | 8.099
18.5 | 1.074 | 0.12357 | -0.009 | 8.693
19 | 1.103 | 0.12707 | -0.009 | 8.678
19.5 | 1.13 | 0.13428 | -0.01 | 8.414
20 | 1.143 | 0.15526 | -0.01 | 7.362

## 104. Re 8M Mach 0.50 (2)
BIGFOIL.COM POLAR EXPORT
Horten 11.00% thick 2.00% camber
Horten 11.00% thick 2.00% camber |  |  |  | Cl Max: | 1.509 | at alpha= | 10 | deg
XFOIL ncrit=9 |  |  |  | L/D Max: | 137.986 | at alpha= | 5.5 | deg
Re: | 8000000 |  |  | Cd Min: | 0.26596 | at alpha= | -20 | deg
Mach: | 0.5 |  |  | Cl=0 at alpha= | -0.95865 | deg
|  |  |  | @ Cl=0.1, Cd= | 0.0057847
|  |  |  | @ Cl=0.4, Cd= | 0.0046009
|  |  |  | @ Cl=0.6, Cd= | 0.004779
alpha (deg) | Cl | Cd | Cm | Cl/Cd
-20 | -0.8375 | 0.26596 | 0.0825 | -3.149
-19.5 | -0.8156 | 0.25832 | 0.0778 | -3.1573
-19 | -0.7958 | 0.24889 | 0.0726 | -3.1974
-18.5 | -0.7757 | 0.23986 | 0.0677 | -3.234
-18 | -0.7565 | 0.23083 | 0.0627 | -3.2773
-17.5 | -0.7366 | 0.22273 | 0.0582 | -3.3071
-17 | -0.7171 | 0.21456 | 0.0537 | -3.3422
-16.5 | -0.6982 | 0.20641 | 0.0495 | -3.3826
-16 | -0.6837 | 0.19639 | 0.0446 | -3.4813
-15.5 | -0.6664 | 0.18804 | 0.0404 | -3.5439
-15 | -0.6549 | 0.17804 | 0.0355 | -3.6784
-14.5 | -0.6411 | 0.16942 | 0.0314 | -3.7841
-14 | -0.6309 | 0.15991 | 0.027 | -3.9453
-13.5 | -0.6271 | 0.14936 | 0.0221 | -4.1986
-13 | -0.632 | 0.13744 | 0.0163 | -4.5984
-12.5 | -0.6274 | 0.12829 | 0.012 | -4.8905
-12 | -0.631 | 0.11782 | 0.0069 | -5.3556
-11.5 | -0.6477 | 0.10558 | 0.0002 | -6.1347
-11 | -0.6649 | 0.09393 | -0.0065 | -7.0787
-10.5 | -0.6776 | 0.08007 | -0.0192 | -8.4626
-9.5 | -0.6673 | 0.04956 | -0.0625 | -13.4645
-9 | -0.7006 | 0.04214 | -0.0626 | -16.6255
-8.5 | -0.7411 | 0.03613 | -0.0551 | -20.512
-8 | -0.7707 | 0.02793 | -0.0486 | -27.594
-7.5 | -0.7959 | 0.0193 | -0.04 | -41.2383
-7 | -0.7969 | 0.01189 | -0.0305 | -67.0227
-6.5 | -0.7452 | 0.00922 | -0.024 | -80.8243
-6 | -0.6779 | 0.00835 | -0.0197 | -81.1856
-5.5 | -0.6087 | 0.00784 | -0.0163 | -77.6403
-5 | -0.5402 | 0.00743 | -0.0135 | -72.7052
-4.5 | -0.4719 | 0.00713 | -0.0111 | -66.1851
-4 | -0.404 | 0.00689 | -0.0091 | -58.6357
-3.5 | -0.3368 | 0.00666 | -0.0074 | -50.5706
-3 | -0.2698 | 0.00647 | -0.0059 | -41.7002
-2.5 | -0.2033 | 0.00631 | -0.0046 | -32.2187
-2 | -0.1372 | 0.00616 | -0.0035 | -22.2727
-1.5 | -0.0711 | 0.00604 | -0.0026 | -11.7715
-1 | -0.0054 | 0.00593 | -0.0017 | -0.91062
0 | 0.1252 | 0.00575 | -0.0002 | 21.7739
0.5 | 0.1896 | 0.00562 | 0.0007 | 33.7367
1 | 0.252 | 0.00538 | 0.0018 | 46.8401
1.5 | 0.3108 | 0.00497 | 0.0036 | 62.5352
2 | 0.3701 | 0.00467 | 0.0054 | 79.2505
2.5 | 0.4307 | 0.00453 | 0.0072 | 95.0773
3 | 0.4928 | 0.00454 | 0.0088 | 108.5463
3.5 | 0.5559 | 0.00463 | 0.0104 | 120.0648
4 | 0.621 | 0.00485 | 0.0117 | 128.0412
4.5 | 0.6866 | 0.00513 | 0.013 | 133.8402
5 | 0.7514 | 0.00548 | 0.0147 | 137.1168
5.5 | 0.8155 | 0.00591 | 0.0167 | 137.9865
6 | 0.8791 | 0.00643 | 0.0189 | 136.7185
6.5 | 0.9469 | 0.0071 | 0.0205 | 133.3662
7 | 1.0227 | 0.00787 | 0.0208 | 129.9492
7.5 | 1.1059 | 0.00867 | 0.02 | 127.5548
8 | 1.183 | 0.00945 | 0.0211 | 125.1852
8.5 | 1.2568 | 0.01029 | 0.0232 | 122.138
9 | 1.3369 | 0.01125 | 0.0246 | 118.8356
9.5 | 1.4165 | 0.01242 | 0.0268 | 114.0499
10 | 1.509 | 0.01368 | 0.0374 | 110.307
10.5 | 1.4984 | 0.01601 | 0.051 | 93.5915
11 | 1.4758 | 0.02172 | 0.0563 | 67.9466
11.5 | 1.4462 | 0.03054 | 0.0551 | 47.3543
12 | 1.4128 | 0.03987 | 0.053 | 35.4352
12.5 | 1.3753 | 0.04972 | 0.0501 | 27.6609
13 | 1.3413 | 0.05977 | 0.0466 | 22.441
13.5 | 1.3066 | 0.07065 | 0.042 | 18.494
14 | 1.2801 | 0.08111 | 0.0377 | 15.7823
14.5 | 1.2488 | 0.09281 | 0.032 | 13.4554

## 105. Re 10M Mach 0.00 (1)
BIGFOIL.COM POLAR EXPORT
Horten 11.00% thick 2.00% camber
Horten 11.00% thick 2.00% camber |  |  |  | Cl Max: | 1.278 | at alpha= | 12.5 | deg
JavaFoil+Calcfoil stall+Eppler ext transition |  |  |  | L/D Max: | 113.75 | at alpha= | 9.5 | deg
Re: | 10000000 |  |  | Cd Min: | 0.00704 | at alpha= | 2 | deg
Mach: | 0 |  |  | Cl=0 at alpha= | -0.76271 | deg
|  |  |  | @ Cl=0.1, Cd= | 0.009081
|  |  |  | @ Cl=0.4, Cd= | 0.0077293
|  |  |  | @ Cl=0.6, Cd= | 0.0085102
alpha (deg) | Cl | Cd | Cm | Cl/Cd
-16 | -0.701 | 0.10815 | 0.005 | -6.481
-15.5 | -0.717 | 0.10195 | 0.005 | -7.038
-15 | -0.733 | 0.09531 | 0.005 | -7.692
-14.5 | -0.747 | 0.0889 | 0.005 | -8.408
-14 | -0.76 | 0.08248 | 0.005 | -9.216
-13.5 | -0.771 | 0.07588 | 0.005 | -10.165
-13 | -0.782 | 0.06823 | 0.005 | -11.465
-12.5 | -0.796 | 0.05775 | 0.005 | -13.788
-12 | -0.836 | 0.03579 | 0.006 | -23.344
-11.5 | -0.917 | 0.0135 | 0.007 | -67.951
-11 | -0.921 | 0.01177 | 0.007 | -78.235
-10.5 | -0.909 | 0.01013 | 0.007 | -89.74
-10 | -0.891 | 0.01143 | 0.007 | -77.971
-9.5 | -0.867 | 0.01151 | 0.006 | -75.328
-9 | -0.839 | 0.01175 | 0.006 | -71.462
-8.5 | -0.807 | 0.01128 | 0.006 | -71.6
-8 | -0.771 | 0.01167 | 0.006 | -66.12
-7.5 | -0.732 | 0.01125 | 0.006 | -65.053
-7 | -0.689 | 0.01091 | 0.006 | -63.183
-6.5 | -0.643 | 0.01055 | 0.005 | -60.964
-6 | -0.594 | 0.01029 | 0.005 | -57.726
-5.5 | -0.543 | 0.00996 | 0.005 | -54.491
-5 | -0.49 | 0.01057 | 0.005 | -46.37
-4.5 | -0.435 | 0.01016 | 0.004 | -42.845
-4 | -0.38 | 0.00994 | 0.004 | -38.186
-3.5 | -0.322 | 0.00967 | 0.004 | -33.354
-3 | -0.265 | 0.00947 | 0.004 | -27.942
-2.5 | -0.206 | 0.00938 | 0.003 | -21.987
-2 | -0.147 | 0.00919 | 0.003 | -16.024
-1.5 | -0.088 | 0.0091 | 0.003 | -9.663
-1 | -0.028 | 0.00895 | 0.003 | -3.17
-0.5 | 0.031 | 0.00949 | 0.002 | 3.299
0 | 0.091 | 0.00927 | 0.002 | 9.819
0.5 | 0.151 | 0.00801 | 0.002 | 18.804
1 | 0.21 | 0.00771 | 0.002 | 27.262
1.5 | 0.27 | 0.00763 | 0.001 | 35.355
2 | 0.329 | 0.00704 | 0.001 | 46.776
2.5 | 0.389 | 0.00772 | 0.001 | 50.331
3 | 0.448 | 0.00777 | 0 | 57.666
3.5 | 0.507 | 0.00789 | 0 | 64.252
4 | 0.566 | 0.00798 | 0 | 70.899
4.5 | 0.625 | 0.0089 | -0.001 | 70.196
5 | 0.683 | 0.00913 | -0.001 | 74.792
5.5 | 0.74 | 0.00946 | -0.001 | 78.236
6 | 0.797 | 0.00907 | -0.002 | 87.88
6.5 | 0.852 | 0.0096 | -0.002 | 88.801
7 | 0.906 | 0.01009 | -0.002 | 89.821
7.5 | 0.959 | 0.0101 | -0.003 | 94.916
8 | 1.009 | 0.01013 | -0.003 | 99.657
8.5 | 1.057 | 0.01023 | -0.003 | 103.366
9 | 1.102 | 0.00988 | -0.004 | 111.6
9.5 | 1.143 | 0.01005 | -0.004 | 113.75
10 | 1.18 | 0.011 | -0.004 | 107.299
10.5 | 1.212 | 0.01159 | -0.005 | 104.525
11 | 1.238 | 0.01231 | -0.005 | 100.598
11.5 | 1.258 | 0.01323 | -0.005 | 95.108
12 | 1.272 | 0.0144 | -0.006 | 88.379
12.5 | 1.278 | 0.01591 | -0.006 | 80.361
13 | 1.278 | 0.01789 | -0.006 | 71.416
13.5 | 1.272 | 0.02029 | -0.007 | 62.671
14 | 1.262 | 0.02317 | -0.007 | 54.468
14.5 | 1.247 | 0.02665 | -0.007 | 46.794
15 | 1.229 | 0.0305 | -0.008 | 40.276
15.5 | 1.207 | 0.03492 | -0.008 | 34.555
16 | 1.182 | 0.03997 | -0.008 | 29.559
16.5 | 1.154 | 0.04566 | -0.008 | 25.265
17 | 1.124 | 0.05163 | -0.009 | 21.768
17.5 | 1.092 | 0.05836 | -0.009 | 18.713

## 106. Re 10M Mach 0.00 (2)
BIGFOIL.COM POLAR EXPORT
Horten 11.00% thick 2.00% camber
Horten 11.00% thick 2.00% camber |  |  |  | Cl Max: | 1.7708 | at alpha= | 18.5 | deg
XFOIL ncrit=9 |  |  |  | L/D Max: | 133.768 | at alpha= | 7 | deg
Re: | 10000000 |  |  | Cd Min: | 0.05121 | at alpha= | 20 | deg
Mach: | 0 |  |  | Cl=0 at alpha= | -0.9 | deg
|  |  |  | @ Cl=0.1, Cd= | 0.0054195
|  |  |  | @ Cl=0.4, Cd= | 0.0044277
|  |  |  | @ Cl=0.6, Cd= | 0.0047447
alpha (deg) | Cl | Cd | Cm | Cl/Cd
-20 | -1.7703 | 0.02899 | -0.0494 | -61.0659
-19.5 | -1.7651 | 0.02609 | -0.0462 | -67.6543
-19 | -1.7578 | 0.02359 | -0.042 | -74.5146
-18.5 | -1.7368 | 0.0221 | -0.0382 | -78.5882
-18 | -1.7196 | 0.02043 | -0.0334 | -84.1703
-17.5 | -1.6926 | 0.01935 | -0.0293 | -87.4729
-17 | -1.6603 | 0.01812 | -0.0262 | -91.628
-16.5 | -1.6246 | 0.01703 | -0.0234 | -95.3964
-16 | -1.5852 | 0.01614 | -0.0209 | -98.2156
-15.5 | -1.5441 | 0.01531 | -0.0187 | -100.8556
-15 | -1.5017 | 0.01453 | -0.0166 | -103.3517
-14.5 | -1.4576 | 0.01384 | -0.0147 | -105.3179
-14 | -1.4124 | 0.01321 | -0.0129 | -106.919
-13.5 | -1.3667 | 0.01257 | -0.0111 | -108.7271
-13 | -1.3214 | 0.01184 | -0.0092 | -111.6047
-12.5 | -1.2754 | 0.01117 | -0.0074 | -114.1808
-12 | -1.2288 | 0.01058 | -0.0056 | -116.1437
-11.5 | -1.1736 | 0.01003 | -0.0056 | -117.009
-11 | -1.1165 | 0.00953 | -0.006 | -117.1563
-10.5 | -1.0271 | 0.00899 | -0.0135 | -114.2492
-10 | -0.9832 | 0.00885 | -0.0108 | -111.096
-9.5 | -0.934 | 0.00854 | -0.0094 | -109.3677
-9 | -0.8828 | 0.00827 | -0.0083 | -106.7473
-8.5 | -0.8304 | 0.00803 | -0.0075 | -103.4122
-8 | -0.7777 | 0.00777 | -0.0067 | -100.0901
-7.5 | -0.7248 | 0.0075 | -0.0059 | -96.64
-7 | -0.6711 | 0.00729 | -0.0053 | -92.0576
-6.5 | -0.6171 | 0.00706 | -0.0046 | -87.4079
-6 | -0.563 | 0.00686 | -0.0041 | -82.07
-5.5 | -0.5085 | 0.00668 | -0.0036 | -76.1228
-5 | -0.4537 | 0.00651 | -0.0031 | -69.6928
-4.5 | -0.3989 | 0.00634 | -0.0026 | -62.918
-4 | -0.3439 | 0.0062 | -0.0022 | -55.4677
-3.5 | -0.2885 | 0.00608 | -0.0018 | -47.4507
-3 | -0.2332 | 0.00596 | -0.0015 | -39.1275
-2.5 | -0.1778 | 0.00585 | -0.0011 | -30.3932
-2 | -0.1223 | 0.00575 | -0.0008 | -21.2696
-1.5 | -0.0667 | 0.00566 | -0.0005 | -11.7845
-1 | -0.0111 | 0.00558 | -0.0003 | -1.9892
-0.5 | 0.0444 | 0.00551 | 0 | 8.0581
0 | 0.0997 | 0.00542 | 0.0003 | 18.3948
0.5 | 0.1547 | 0.00532 | 0.0007 | 29.0789
1 | 0.2086 | 0.00514 | 0.0012 | 40.5837
1.5 | 0.2616 | 0.00491 | 0.0018 | 53.279
2 | 0.3132 | 0.00463 | 0.0027 | 67.6458
2.5 | 0.3658 | 0.00448 | 0.0035 | 81.6518
3 | 0.4181 | 0.0044 | 0.0043 | 95.0227
3.5 | 0.4698 | 0.00437 | 0.0053 | 107.5057
4 | 0.5216 | 0.0044 | 0.0063 | 118.5455
4.5 | 0.5751 | 0.00462 | 0.0069 | 124.4805
5 | 0.629 | 0.00489 | 0.0073 | 128.6299
5.5 | 0.6819 | 0.0052 | 0.0079 | 131.1346
6 | 0.7347 | 0.0055 | 0.0085 | 133.5818
6.5 | 0.7867 | 0.0059 | 0.0092 | 133.339
7 | 0.8414 | 0.00629 | 0.0093 | 133.7679
7.5 | 0.8992 | 0.00674 | 0.0085 | 133.4125
8 | 0.9623 | 0.00721 | 0.0065 | 133.4674
8.5 | 1.0224 | 0.00768 | 0.0052 | 133.125
9.5 | 1.135 | 0.00859 | 0.0041 | 132.1304
10 | 1.1937 | 0.00908 | 0.0029 | 131.4648
10.5 | 1.2517 | 0.00958 | 0.0018 | 130.6576
11 | 1.3092 | 0.0101 | 0.0008 | 129.6238
11.5 | 1.3654 | 0.01071 | -0.0001 | 127.4883
12 | 1.4217 | 0.01125 | -0.001 | 126.3733
12.5 | 1.4606 | 0.01185 | 0.0018 | 123.2574
13 | 1.4999 | 0.01247 | 0.0043 | 120.2807
13.5 | 1.5404 | 0.0131 | 0.0065 | 117.5878
14 | 1.5798 | 0.01384 | 0.0086 | 114.1474
14.5 | 1.6166 | 0.01471 | 0.011 | 109.898
15 | 1.6529 | 0.01552 | 0.0134 | 106.5013
15.5 | 1.68 | 0.01641 | 0.0173 | 102.3766
16 | 1.7033 | 0.01753 | 0.0212 | 97.1649
16.5 | 1.7221 | 0.01917 | 0.0245 | 89.8331
17 | 1.7405 | 0.02122 | 0.0267 | 82.0217
17.5 | 1.7525 | 0.02424 | 0.028 | 72.2979
18 | 1.7629 | 0.0279 | 0.0282 | 63.1864
18.5 | 1.7708 | 0.03213 | 0.0277 | 55.1136
19 | 1.7692 | 0.03758 | 0.0267 | 47.0782
19.5 | 1.7622 | 0.04379 | 0.0252 | 40.2421
20 | 1.7465 | 0.05121 | 0.0231 | 34.1047

## 107. Re 10M Mach 0.10 (1)
BIGFOIL.COM POLAR EXPORT
Horten 11.00% thick 2.00% camber
Horten 11.00% thick 2.00% camber |  |  |  | Cl Max: | 1.27 | at alpha= | 12.5 | deg
JavaFoil+Calcfoil stall+Eppler ext transition |  |  |  | L/D Max: | 116.542 | at alpha= | 9.5 | deg
Re: | 10000000 |  |  | Cd Min: | 0.00706 | at alpha= | 1.5 | deg
Mach: | 0.1 |  |  | Cl=0 at alpha= | -0.75833 | deg
|  |  |  | @ Cl=0.1, Cd= | 0.009091
|  |  |  | @ Cl=0.4, Cd= | 0.0077422
|  |  |  | @ Cl=0.6, Cd= | 0.0085281
alpha (deg) | Cl | Cd | Cm | Cl/Cd
-16 | -0.661 | 0.1115 | 0.005 | -5.924
-15.5 | -0.681 | 0.10461 | 0.005 | -6.506
-15 | -0.7 | 0.0977 | 0.005 | -7.161
-14.5 | -0.717 | 0.09169 | 0.005 | -7.816
-14 | -0.732 | 0.08532 | 0.005 | -8.584
-13.5 | -0.747 | 0.07846 | 0.005 | -9.517
-13 | -0.76 | 0.07124 | 0.005 | -10.664
-12.5 | -0.772 | 0.0634 | 0.005 | -12.175
-12 | -0.788 | 0.05215 | 0.005 | -15.11
-11.5 | -0.885 | 0.01626 | 0.007 | -54.456
-11 | -0.907 | 0.01224 | 0.007 | -74.141
-10.5 | -0.901 | 0.01127 | 0.007 | -79.959
-10 | -0.886 | 0.01106 | 0.007 | -80.075
-9.5 | -0.864 | 0.01156 | 0.006 | -74.734
-9 | -0.838 | 0.01191 | 0.006 | -70.315
-8.5 | -0.807 | 0.01123 | 0.006 | -71.84
-8 | -0.772 | 0.01096 | 0.006 | -70.428
-7.5 | -0.733 | 0.01137 | 0.006 | -64.488
-7 | -0.691 | 0.01094 | 0.006 | -63.153
-6.5 | -0.645 | 0.01058 | 0.005 | -60.957
-6 | -0.596 | 0.01038 | 0.005 | -57.45
-5.5 | -0.545 | 0.01002 | 0.005 | -54.411
-5 | -0.492 | 0.01064 | 0.005 | -46.266
-4.5 | -0.437 | 0.01023 | 0.004 | -42.777
-4 | -0.381 | 0.00996 | 0.004 | -38.291
-3.5 | -0.324 | 0.00973 | 0.004 | -33.296
-3 | -0.266 | 0.00952 | 0.004 | -27.927
-2.5 | -0.207 | 0.00942 | 0.004 | -21.99
-2 | -0.148 | 0.00923 | 0.003 | -16.032
-1.5 | -0.088 | 0.0091 | 0.003 | -9.704
-1 | -0.029 | 0.00896 | 0.003 | -3.183
-0.5 | 0.031 | 0.00954 | 0.002 | 3.299
0 | 0.091 | 0.00928 | 0.002 | 9.854
0.5 | 0.151 | 0.00802 | 0.002 | 18.881
1 | 0.211 | 0.00776 | 0.002 | 27.246
1.5 | 0.271 | 0.00706 | 0.001 | 38.386
2 | 0.331 | 0.00707 | 0.001 | 46.784
2.5 | 0.391 | 0.00773 | 0.001 | 50.52
3 | 0.45 | 0.00781 | 0 | 57.624
3.5 | 0.51 | 0.00791 | 0 | 64.453
4 | 0.569 | 0.00805 | 0 | 70.632
4.5 | 0.628 | 0.00896 | -0.001 | 70.044
5 | 0.686 | 0.0092 | -0.001 | 74.585
5.5 | 0.744 | 0.00949 | -0.001 | 78.34
6 | 0.801 | 0.00917 | -0.002 | 87.295
6.5 | 0.856 | 0.00964 | -0.002 | 88.805
7 | 0.91 | 0.00958 | -0.002 | 95.034
7.5 | 0.963 | 0.01016 | -0.003 | 94.815
8 | 1.013 | 0.01024 | -0.003 | 98.91
8.5 | 1.061 | 0.01033 | -0.003 | 102.678
9 | 1.106 | 0.01 | -0.004 | 110.543
9.5 | 1.146 | 0.00984 | -0.004 | 116.542
10 | 1.182 | 0.01113 | -0.004 | 106.161
10.5 | 1.213 | 0.01178 | -0.005 | 102.953
11 | 1.237 | 0.01253 | -0.005 | 98.784
11.5 | 1.256 | 0.0135 | -0.005 | 92.989
12 | 1.267 | 0.01478 | -0.006 | 85.74
12.5 | 1.27 | 0.01647 | -0.006 | 77.146
13 | 1.267 | 0.01865 | -0.006 | 67.912
13.5 | 1.258 | 0.02117 | -0.007 | 59.413
14 | 1.244 | 0.02434 | -0.007 | 51.122
14.5 | 1.226 | 0.02795 | -0.007 | 43.871
15 | 1.203 | 0.03229 | -0.007 | 37.265
15.5 | 1.177 | 0.03707 | -0.008 | 31.758
16 | 1.148 | 0.04257 | -0.008 | 26.96
16.5 | 1.116 | 0.04846 | -0.008 | 23.024
17 | 1.081 | 0.05541 | -0.008 | 19.503
17.5 | 1.045 | 0.06236 | -0.009 | 16.756

## 108. Re 10M Mach 0.10 (2)
BIGFOIL.COM POLAR EXPORT
Horten 11.00% thick 2.00% camber
Horten 11.00% thick 2.00% camber |  |  |  | Cl Max: | 1.7593 | at alpha= | 18.5 | deg
XFOIL ncrit=9 |  |  |  | L/D Max: | 133.76 | at alpha= | 7 | deg
Re: | 10000000 |  |  | Cd Min: | 0.05786 | at alpha= | 20 | deg
Mach: | 0.1 |  |  | Cl=0 at alpha= | -0.90161 | deg
|  |  |  | @ Cl=0.1, Cd= | 0.0054307
|  |  |  | @ Cl=0.4, Cd= | 0.0044374
|  |  |  | @ Cl=0.6, Cd= | 0.0047358
alpha (deg) | Cl | Cd | Cm | Cl/Cd
-20 | -1.7267 | 0.03533 | -0.055 | -48.8735
-19.5 | -1.7318 | 0.03079 | -0.0534 | -56.2455
-19 | -1.7375 | 0.02688 | -0.0499 | -64.6391
-18.5 | -1.7243 | 0.02464 | -0.0461 | -69.9797
-18 | -1.713 | 0.02241 | -0.0412 | -76.4391
-17.5 | -1.6914 | 0.02096 | -0.0365 | -80.6966
-17 | -1.6676 | 0.01947 | -0.0317 | -85.6497
-16.5 | -1.635 | 0.0181 | -0.0282 | -90.3315
-16 | -1.597 | 0.01703 | -0.0253 | -93.7757
-15.5 | -1.5571 | 0.01602 | -0.0225 | -97.1973
-15 | -1.5149 | 0.01512 | -0.02 | -100.1918
-14.5 | -1.4709 | 0.01432 | -0.0177 | -102.7165
-14 | -1.4254 | 0.01361 | -0.0156 | -104.7318
-13.5 | -1.3792 | 0.01291 | -0.0136 | -106.8319
-13 | -1.3322 | 0.01226 | -0.0116 | -108.6623
-12.5 | -1.2858 | 0.01152 | -0.0095 | -111.6146
-12 | -1.2389 | 0.01086 | -0.0075 | -114.0792
-11.5 | -1.1843 | 0.01024 | -0.0071 | -115.6543
-11 | -1.1264 | 0.00969 | -0.0073 | -116.2436
-10.5 | -1.0355 | 0.00911 | -0.0147 | -113.6663
-10 | -0.9907 | 0.009 | -0.012 | -110.0778
-9.5 | -0.941 | 0.00866 | -0.0104 | -108.6605
-9 | -0.8895 | 0.00835 | -0.0092 | -106.5269
-8.5 | -0.8366 | 0.00809 | -0.0082 | -103.4116
-8 | -0.7831 | 0.00784 | -0.0073 | -99.8852
-7.5 | -0.7298 | 0.00755 | -0.0065 | -96.6623
-7 | -0.6757 | 0.00732 | -0.0057 | -92.3087
-6.5 | -0.6211 | 0.0071 | -0.0051 | -87.4789
-6 | -0.5667 | 0.00689 | -0.0044 | -82.2496
-5.5 | -0.5116 | 0.0067 | -0.0039 | -76.3582
-5 | -0.4565 | 0.00652 | -0.0033 | -70.0153
-4.5 | -0.4013 | 0.00636 | -0.0028 | -63.0975
-4 | -0.3458 | 0.00622 | -0.0024 | -55.5949
-3.5 | -0.2901 | 0.00609 | -0.002 | -47.6355
-3 | -0.2345 | 0.00598 | -0.0016 | -39.214
-2 | -0.1228 | 0.00576 | -0.0009 | -21.3194
-1.5 | -0.0669 | 0.00567 | -0.0006 | -11.7989
-1 | -0.011 | 0.00559 | -0.0003 | -1.9678
-0.5 | 0.0449 | 0.00551 | 0 | 8.1488
0 | 0.1005 | 0.00543 | 0.0003 | 18.5083
0.5 | 0.1558 | 0.00532 | 0.0007 | 29.2857
1 | 0.2101 | 0.00515 | 0.0012 | 40.7961
1.5 | 0.2633 | 0.00492 | 0.0019 | 53.5163
2 | 0.3152 | 0.00464 | 0.0028 | 67.931
2.5 | 0.368 | 0.00448 | 0.0036 | 82.1429
3 | 0.4206 | 0.00441 | 0.0044 | 95.3741
3.5 | 0.4725 | 0.00437 | 0.0055 | 108.1236
4 | 0.5248 | 0.00441 | 0.0065 | 119.0023
4.5 | 0.5788 | 0.00463 | 0.007 | 125.0108
5 | 0.6329 | 0.0049 | 0.0075 | 129.1633
5.5 | 0.6862 | 0.00522 | 0.0081 | 131.4559
6 | 0.7393 | 0.00553 | 0.0088 | 133.689
6.5 | 0.7916 | 0.00594 | 0.0095 | 133.266
7 | 0.8467 | 0.00633 | 0.0096 | 133.7599
7.5 | 0.9052 | 0.00678 | 0.0089 | 133.5103
8 | 0.9689 | 0.00727 | 0.0069 | 133.2737
8.5 | 1.0296 | 0.00773 | 0.0056 | 133.1953
9.5 | 1.1434 | 0.00866 | 0.0047 | 132.0323
10 | 1.2027 | 0.00916 | 0.0036 | 131.2991
10.5 | 1.2612 | 0.0097 | 0.0026 | 130.0206
11 | 1.3193 | 0.01023 | 0.0016 | 128.9638
11.5 | 1.3763 | 0.01084 | 0.0008 | 126.9649
12 | 1.4311 | 0.01143 | 0.0005 | 125.2056
12.5 | 1.4696 | 0.01207 | 0.0035 | 121.7564
13 | 1.5098 | 0.01268 | 0.0061 | 119.0694
13.5 | 1.5501 | 0.01338 | 0.0085 | 115.852
14 | 1.5888 | 0.0142 | 0.0109 | 111.8873
14.5 | 1.6259 | 0.01507 | 0.0135 | 107.8898
15 | 1.6602 | 0.01594 | 0.0164 | 104.1531
15.5 | 1.6825 | 0.01696 | 0.0212 | 99.204
16 | 1.7043 | 0.01837 | 0.0248 | 92.7763
16.5 | 1.7208 | 0.02044 | 0.0277 | 84.1879
17 | 1.7367 | 0.02307 | 0.0294 | 75.2796
17.5 | 1.7482 | 0.02659 | 0.0299 | 65.7465
18 | 1.7571 | 0.03075 | 0.0297 | 57.1415
18.5 | 1.7593 | 0.03586 | 0.0288 | 49.0602
19 | 1.7523 | 0.04213 | 0.0273 | 41.5927
19.5 | 1.7379 | 0.04937 | 0.0254 | 35.2015
20 | 1.7164 | 0.05786 | 0.0226 | 29.6647

## 109. Re 10M Mach 0.25 (1)
BIGFOIL.COM POLAR EXPORT
Horten 11.00% thick 2.00% camber
Horten 11.00% thick 2.00% camber |  |  |  | Cl Max: | 1.225 | at alpha= | 11.5 | deg
JavaFoil+Calcfoil stall+Eppler ext transition |  |  |  | L/D Max: | 107.666 | at alpha= | 8.5 | deg
Re: | 10000000 |  |  | Cd Min: | 0.00716 | at alpha= | 1.5 | deg
Mach: | 0.25 |  |  | Cl=0 at alpha= | -0.76229 | deg
|  |  |  | @ Cl=0.1, Cd= | 0.0093723
|  |  |  | @ Cl=0.4, Cd= | 0.0078782
|  |  |  | @ Cl=0.6, Cd= | 0.0083051
alpha (deg) | Cl | Cd | Cm | Cl/Cd
-14.5 | -0.452 | 0.10743 | 0.004 | -4.206
-14 | -0.5 | 0.10029 | 0.004 | -4.983
-13.5 | -0.543 | 0.0938 | 0.004 | -5.793
-13 | -0.583 | 0.08693 | 0.004 | -6.703
-12.5 | -0.618 | 0.08021 | 0.004 | -7.7
-12 | -0.647 | 0.07378 | 0.004 | -8.77
-11.5 | -0.671 | 0.06615 | 0.005 | -10.15
-11 | -0.69 | 0.05832 | 0.005 | -11.826
-10.5 | -0.711 | 0.04666 | 0.005 | -15.239
-10 | -0.827 | 0.01248 | 0.007 | -66.258
-9.5 | -0.831 | 0.01013 | 0.007 | -82.045
-9 | -0.818 | 0.01086 | 0.006 | -75.328
-8.5 | -0.797 | 0.01082 | 0.006 | -73.626
-8 | -0.77 | 0.01149 | 0.006 | -66.989
-7.5 | -0.736 | 0.01108 | 0.006 | -66.44
-7 | -0.698 | 0.01143 | 0.006 | -61.071
-6.5 | -0.655 | 0.01105 | 0.006 | -59.247
-6 | -0.607 | 0.01068 | 0.005 | -56.846
-5.5 | -0.556 | 0.01031 | 0.005 | -53.953
-5 | -0.503 | 0.01002 | 0.005 | -50.223
-4.5 | -0.448 | 0.01062 | 0.005 | -42.185
-4 | -0.391 | 0.01023 | 0.004 | -38.197
-3.5 | -0.332 | 0.00997 | 0.004 | -33.347
-3 | -0.273 | 0.00974 | 0.004 | -28.011
-2.5 | -0.213 | 0.00953 | 0.004 | -22.313
-2 | -0.152 | 0.00941 | 0.003 | -16.139
-1.5 | -0.091 | 0.00929 | 0.003 | -9.772
-1 | -0.029 | 0.00914 | 0.003 | -3.207
-0.5 | 0.032 | 0.00894 | 0.003 | 3.617
0 | 0.094 | 0.0095 | 0.002 | 9.896
0.5 | 0.156 | 0.00818 | 0.002 | 19.028
1 | 0.217 | 0.00791 | 0.002 | 27.441
1.5 | 0.279 | 0.00716 | 0.001 | 38.904
2 | 0.34 | 0.00717 | 0.001 | 47.392
2.5 | 0.401 | 0.00789 | 0.001 | 50.874
3 | 0.462 | 0.00794 | 0 | 58.207
3.5 | 0.523 | 0.00808 | 0 | 64.78
4 | 0.584 | 0.00825 | 0 | 70.846
4.5 | 0.645 | 0.00846 | -0.001 | 76.227
5 | 0.704 | 0.00868 | -0.001 | 81.155
5.5 | 0.763 | 0.00906 | -0.001 | 84.292
6 | 0.821 | 0.00952 | -0.002 | 86.294
6.5 | 0.878 | 0.00944 | -0.002 | 93.057
7 | 0.933 | 0.01008 | -0.002 | 92.51
7.5 | 0.986 | 0.01019 | -0.003 | 96.695
8 | 1.035 | 0.00984 | -0.003 | 105.183
8.5 | 1.081 | 0.01004 | -0.003 | 107.666
9 | 1.123 | 0.01066 | -0.004 | 105.341
9.5 | 1.159 | 0.0113 | -0.004 | 102.622
10 | 1.188 | 0.01201 | -0.004 | 98.923
10.5 | 1.209 | 0.0129 | -0.005 | 93.721
11 | 1.222 | 0.01408 | -0.005 | 86.791
11.5 | 1.225 | 0.01566 | -0.005 | 78.218
12 | 1.22 | 0.01782 | -0.006 | 68.447
12.5 | 1.204 | 0.02051 | -0.006 | 58.69
13 | 1.178 | 0.0241 | -0.006 | 48.858
13.5 | 1.144 | 0.02822 | -0.007 | 40.545
14 | 1.102 | 0.0333 | -0.007 | 33.092
14.5 | 1.053 | 0.03917 | -0.007 | 26.876
15 | 0.996 | 0.04636 | -0.007 | 21.48
15.5 | 0.931 | 0.0558 | -0.008 | 16.687
16 | 0.861 | 0.0671 | -0.008 | 12.833
16.5 | 0.787 | 0.08049 | -0.008 | 9.772

## 110. Re 10M Mach 0.25 (2)
BIGFOIL.COM POLAR EXPORT
Horten 11.00% thick 2.00% camber
Horten 11.00% thick 2.00% camber |  |  |  | Cl Max: | 1.7009 | at alpha= | 16.5 | deg
XFOIL ncrit=9 |  |  |  | L/D Max: | 134.885 | at alpha= | 6 | deg
Re: | 10000000 |  |  | Cd Min: | 0.23126 | at alpha= | -20 | deg
Mach: | 0.25 |  |  | Cl=0 at alpha= | -0.91146 | deg
|  |  |  | @ Cl=0.1, Cd= | 0.005466
|  |  |  | @ Cl=0.4, Cd= | 0.0044772
|  |  |  | @ Cl=0.6, Cd= | 0.0046957
alpha (deg) | Cl | Cd | Cm | Cl/Cd
-20 | -0.7969 | 0.23126 | 0.0672 | -3.4459
-19.5 | -0.8461 | 0.20033 | 0.0512 | -4.2235
-19 | -0.8549 | 0.18723 | 0.0435 | -4.566
-18.5 | -0.8643 | 0.17499 | 0.0363 | -4.9391
-18 | -0.8916 | 0.15925 | 0.0268 | -5.5987
-17 | -1.4675 | 0.04482 | -0.0602 | -32.7421
-16.5 | -1.5131 | 0.03498 | -0.0635 | -43.2561
-16 | -1.5383 | 0.02916 | -0.06 | -52.7538
-15.5 | -1.5494 | 0.0251 | -0.0533 | -61.7291
-15 | -1.5438 | 0.02222 | -0.0457 | -69.4779
-14.5 | -1.5166 | 0.01982 | -0.0401 | -76.5187
-14 | -1.4804 | 0.01788 | -0.0352 | -82.7964
-13.5 | -1.4381 | 0.01633 | -0.0309 | -88.0649
-13 | -1.393 | 0.01493 | -0.0268 | -93.3021
-12.5 | -1.3444 | 0.01382 | -0.0232 | -97.2793
-12 | -1.2943 | 0.01285 | -0.0198 | -100.7237
-11.5 | -1.2435 | 0.01199 | -0.0165 | -103.7114
-11 | -1.1764 | 0.0109 | -0.0168 | -107.9266
-10.5 | -1.0832 | 0.00993 | -0.0224 | -109.0836
-10 | -1.0351 | 0.00968 | -0.0188 | -106.9318
-9.5 | -0.9814 | 0.00931 | -0.0165 | -105.4135
-9 | -0.9263 | 0.00894 | -0.0145 | -103.613
-8.5 | -0.8711 | 0.0085 | -0.0127 | -102.4824
-8 | -0.8147 | 0.00816 | -0.0112 | -99.8407
-7.5 | -0.7577 | 0.00789 | -0.0099 | -96.033
-7 | -0.7012 | 0.00755 | -0.0086 | -92.8742
-6.5 | -0.6441 | 0.0073 | -0.0075 | -88.2329
-6 | -0.5868 | 0.00705 | -0.0065 | -83.234
-5.5 | -0.5294 | 0.00683 | -0.0056 | -77.511
-5 | -0.472 | 0.00663 | -0.0047 | -71.1916
-4.5 | -0.4143 | 0.00647 | -0.004 | -64.034
-4 | -0.3568 | 0.0063 | -0.0033 | -56.6349
-3.5 | -0.2991 | 0.00615 | -0.0027 | -48.6341
-3 | -0.2413 | 0.00602 | -0.0022 | -40.0831
-2.5 | -0.1835 | 0.0059 | -0.0017 | -31.1017
-2 | -0.1257 | 0.0058 | -0.0013 | -21.6724
-1.5 | -0.068 | 0.00569 | -0.0009 | -11.9508
-1 | -0.0102 | 0.00562 | -0.0005 | -1.8149
-0.5 | 0.0474 | 0.00553 | -0.0001 | 8.5714
0 | 0.1049 | 0.00546 | 0.0002 | 19.2125
0.5 | 0.162 | 0.00535 | 0.0006 | 30.2804
1 | 0.218 | 0.00518 | 0.0012 | 42.0849
1.5 | 0.2727 | 0.00494 | 0.002 | 55.2024
2 | 0.326 | 0.00466 | 0.0031 | 69.9571
2.5 | 0.3804 | 0.00451 | 0.004 | 84.3459
3 | 0.4342 | 0.00442 | 0.005 | 98.2353
3.5 | 0.4881 | 0.00438 | 0.0062 | 111.4384
4 | 0.5425 | 0.00447 | 0.0072 | 121.3647
4.5 | 0.5989 | 0.00469 | 0.0078 | 127.6972
5 | 0.6548 | 0.00498 | 0.0085 | 131.4859
5.5 | 0.71 | 0.00531 | 0.0094 | 133.71
6 | 0.7648 | 0.00567 | 0.0103 | 134.8854
6.5 | 0.8193 | 0.00609 | 0.0113 | 134.532
7 | 0.8766 | 0.00655 | 0.0116 | 133.8321
8 | 1.0062 | 0.00755 | 0.0091 | 133.2715
8.5 | 1.0692 | 0.0081 | 0.0082 | 132
9 | 1.1265 | 0.0086 | 0.0087 | 130.9884
9.5 | 1.1899 | 0.00916 | 0.0079 | 129.9017
10 | 1.2526 | 0.00974 | 0.0073 | 128.6037
10.5 | 1.315 | 0.01034 | 0.0067 | 127.176
11 | 1.3764 | 0.01102 | 0.0064 | 124.9002
11.5 | 1.4368 | 0.01178 | 0.0062 | 121.9694
12 | 1.4794 | 0.01247 | 0.0097 | 118.6367
12.5 | 1.5202 | 0.01321 | 0.0135 | 115.0795
13 | 1.5593 | 0.01416 | 0.0173 | 110.1201
13.5 | 1.5985 | 0.01512 | 0.0209 | 105.7209
14 | 1.6273 | 0.01617 | 0.0261 | 100.637
14.5 | 1.651 | 0.01754 | 0.0311 | 94.1277
15 | 1.671 | 0.01959 | 0.0349 | 85.2986
15.5 | 1.6832 | 0.02286 | 0.0372 | 73.6308
16 | 1.6962 | 0.02684 | 0.0378 | 63.1967
16.5 | 1.7009 | 0.03207 | 0.0373 | 53.0371
17 | 1.6989 | 0.0382 | 0.0361 | 44.4738
17.5 | 1.6839 | 0.04578 | 0.0342 | 36.7824
18 | 1.661 | 0.05439 | 0.0316 | 30.5387
18.5 | 1.6284 | 0.06463 | 0.0278 | 25.1957
19 | 1.5967 | 0.07516 | 0.0235 | 21.244
19.5 | 1.5546 | 0.0874 | 0.0181 | 17.7872
20 | 1.5152 | 0.09962 | 0.0124 | 15.2098

## 111. Re 10M Mach 0.50 (1)
BIGFOIL.COM POLAR EXPORT
Horten 11.00% thick 2.00% camber
Horten 11.00% thick 2.00% camber |  |  |  | Cl Max: | 1.137 | at alpha= | 20 | deg
JavaFoil+Calcfoil stall+Eppler ext transition |  |  |  | L/D Max: | 100.612 | at alpha= | 6.5 | deg
Re: | 10000000 |  |  | Cd Min: | 0.00734 | at alpha= | 1 | deg
Mach: | 0.5 |  |  | Cl=0 at alpha= | -0.76087 | deg
|  |  |  | @ Cl=0.1, Cd= | 0.0088509
|  |  |  | @ Cl=0.4, Cd= | 0.0075982
|  |  |  | @ Cl=0.6, Cd= | 0.0088588
alpha (deg) | Cl | Cd | Cm | Cl/Cd
-20 | -1.041 | 0.13665 | 0.006 | -7.616
-19.5 | -1.006 | 0.14472 | 0.006 | -6.954
-19 | -0.986 | 0.12892 | 0.006 | -7.651
-18.5 | -0.975 | 0.10582 | 0.007 | -9.217
-18 | -0.926 | 0.12679 | 0.006 | -7.3
-17.5 | -0.907 | 0.11242 | 0.006 | -8.064
-17 | -0.894 | 0.09456 | 0.007 | -9.453
-16.5 | -0.848 | 0.11203 | 0.006 | -7.567
-16 | -0.832 | 0.09565 | 0.006 | -8.697
-15.5 | -0.794 | 0.10665 | 0.005 | -7.448
-15 | -0.771 | 0.09583 | 0.006 | -8.05
-14.5 | -0.757 | 0.07974 | 0.006 | -9.493
-14 | -0.715 | 0.09311 | 0.005 | -7.674
-13.5 | -0.698 | 0.07801 | 0.006 | -8.942
-13 | -0.663 | 0.08431 | 0.005 | -7.859
-12.5 | -0.638 | 0.07713 | 0.005 | -8.273
-12 | -0.625 | 0.06099 | 0.006 | -10.254
-11.5 | -0.583 | 0.07274 | 0.005 | -8.009
-11 | -0.566 | 0.05893 | 0.005 | -9.613
-10.5 | -0.529 | 0.06622 | 0.004 | -7.985
-10 | -0.513 | 0.05264 | 0.005 | -9.744
-9.5 | -0.476 | 0.05876 | 0.004 | -8.101
-9 | -0.46 | 0.0465 | 0.005 | -9.883
-8.5 | -0.423 | 0.05204 | 0.004 | -8.128
-8 | -0.395 | 0.05077 | 0.004 | -7.778
-7.5 | -0.367 | 0.04883 | 0.004 | -7.526
-7 | -0.341 | 0.04591 | 0.004 | -7.423
-6.5 | -0.578 | 0.01143 | 0.006 | -50.593
-6 | -0.606 | 0.01126 | 0.006 | -53.846
-5.5 | -0.582 | 0.01049 | 0.006 | -55.483
-5 | -0.54 | 0.01077 | 0.005 | -50.175
-4.5 | -0.488 | 0.01031 | 0.005 | -47.357
-4 | -0.43 | 0.00986 | 0.005 | -43.614
-3.5 | -0.368 | 0.00953 | 0.005 | -38.571
-3 | -0.303 | 0.00928 | 0.004 | -32.67
-2.5 | -0.237 | 0.00908 | 0.004 | -26.079
-2 | -0.169 | 0.0095 | 0.004 | -17.839
-1.5 | -0.101 | 0.00927 | 0.003 | -10.929
-1 | -0.033 | 0.00909 | 0.003 | -3.601
-0.5 | 0.036 | 0.00899 | 0.003 | 4.015
0 | 0.105 | 0.00884 | 0.002 | 11.873
0.5 | 0.174 | 0.00859 | 0.002 | 20.238
1 | 0.243 | 0.00734 | 0.002 | 33.026
1.5 | 0.311 | 0.00738 | 0.001 | 42.179
2 | 0.38 | 0.00746 | 0.001 | 50.9
2.5 | 0.448 | 0.00793 | 0.001 | 56.488
3 | 0.516 | 0.00818 | 0 | 63.101
3.5 | 0.584 | 0.00894 | 0 | 65.342
4 | 0.651 | 0.0086 | 0 | 75.747
4.5 | 0.718 | 0.00893 | -0.001 | 80.393
5 | 0.784 | 0.00946 | -0.001 | 82.826
5.5 | 0.848 | 0.00942 | -0.001 | 89.986
6 | 0.91 | 0.00961 | -0.002 | 94.612
6.5 | 0.967 | 0.00962 | -0.002 | 100.612
7 | 1.019 | 0.01052 | -0.003 | 96.925
7.5 | 1.063 | 0.01144 | -0.003 | 92.946
8 | 1.092 | 0.01254 | -0.003 | 87.08
8.5 | 1.099 | 0.01408 | -0.004 | 78.03
9 | 1.07 | 0.01663 | -0.004 | 64.384
9.5 | 0.935 | 0.02156 | -0.004 | 43.371
10 | 0.673 | 0.02577 | -0.005 | 26.136
10.5 | 0.695 | 0.03033 | -0.005 | 22.929
11 | 0.722 | 0.03331 | -0.005 | 21.662
11.5 | 0.748 | 0.03649 | -0.006 | 20.484
12 | 0.777 | 0.03805 | -0.006 | 20.418
12.5 | 0.805 | 0.03991 | -0.006 | 20.181
13 | 0.789 | 0.06888 | -0.006 | 11.458
13.5 | 0.842 | 0.0561 | -0.007 | 15.017
14 | 0.878 | 0.05389 | -0.007 | 16.295
14.5 | 0.912 | 0.05264 | -0.008 | 17.322
15 | 0.905 | 0.07862 | -0.007 | 11.515
15.5 | 0.957 | 0.06508 | -0.008 | 14.7
16 | 0.944 | 0.09925 | -0.008 | 9.509
16.5 | 0.983 | 0.09154 | -0.008 | 10.741
17 | 1.021 | 0.08898 | -0.009 | 11.478
17.5 | 1.022 | 0.11683 | -0.008 | 8.747
18 | 1.038 | 0.13409 | -0.008 | 7.744
18.5 | 1.061 | 0.14809 | -0.008 | 7.162
19 | 1.084 | 0.15953 | -0.009 | 6.797
19.5 | 1.112 | 0.16755 | -0.009 | 6.638
20 | 1.137 | 0.18015 | -0.009 | 6.309

## 112. Re 10M Mach 0.50 (2)
BIGFOIL.COM POLAR EXPORT
Horten 11.00% thick 2.00% camber
Horten 11.00% thick 2.00% camber |  |  |  | Cl Max: | 1.4668 | at alpha= | 10 | deg
XFOIL ncrit=9 |  |  |  | L/D Max: | 140.983 | at alpha= | 5.5 | deg
Re: | 10000000 |  |  | Cd Min: | 0.11036 | at alpha= | 15 | deg
Mach: | 0.5 |  |  | Cl=0 at alpha= | -0.93839 | deg
|  |  |  | @ Cl=0.1, Cd= | 0.0047438
|  |  |  | @ Cl=0.4, Cd= | 0.0047065
|  |  |  | @ Cl=0.6, Cd= | 0.0046815
alpha (deg) | Cl | Cd | Cm | Cl/Cd
-12.5 | -0.5627 | 0.10396 | -0.0099 | -5.4127
-12 | -0.5762 | 0.09245 | -0.0169 | -6.2326
-11.5 | -0.5926 | 0.07978 | -0.0259 | -7.4279
-11 | -0.6137 | 0.06758 | -0.0332 | -9.0811
-10.5 | -0.637 | 0.05538 | -0.0407 | -11.5023
-10 | -0.6571 | 0.04356 | -0.0492 | -15.0849
-9.5 | -0.6794 | 0.03287 | -0.0587 | -20.6693
-9 | -0.7153 | 0.02618 | -0.0585 | -27.3224
-8.5 | -0.7564 | 0.02097 | -0.0507 | -36.0706
-8 | -0.7868 | 0.01341 | -0.0439 | -58.6726
-7.5 | -0.8073 | 0.00668 | -0.0358 | -120.8533
-7 | -0.7983 | 0.00273 | -0.0275 | -292.4176
-6.5 | -0.7434 | 0.0018 | -0.0217 | -413
-6 | -0.6762 | 0.00153 | -0.0177 | -441.9608
-5.5 | -0.6074 | 0.0014 | -0.0146 | -433.8571
-5 | -0.5392 | 0.00131 | -0.012 | -411.6031
-4.5 | -0.4713 | 0.00124 | -0.0098 | -380.0806
-4 | -0.4041 | 0.00118 | -0.0079 | -342.4576
-3.5 | -0.3373 | 0.00113 | -0.0064 | -298.4956
-3 | -0.2709 | 0.00109 | -0.005 | -248.5321
-2.5 | -0.2048 | 0.00105 | -0.0039 | -195.0476
-2 | -0.1389 | 0.00103 | -0.0029 | -134.8544
-1.5 | -0.0735 | 0.001 | -0.002 | -73.5
-1 | -0.0082 | 0.00098 | -0.0013 | -8.3673
0 | 0.1249 | 0.00561 | -0.0001 | 22.2638
0.5 | 0.19 | 0.00553 | 0.0006 | 34.358
1 | 0.2537 | 0.00536 | 0.0016 | 47.3321
2 | 0.3751 | 0.00478 | 0.0045 | 78.4728
2.5 | 0.4361 | 0.0046 | 0.0062 | 94.8043
3 | 0.4968 | 0.00449 | 0.008 | 110.6459
3.5 | 0.5592 | 0.00458 | 0.0097 | 122.0961
4 | 0.6235 | 0.00474 | 0.0112 | 131.5401
4.5 | 0.689 | 0.00503 | 0.0125 | 136.9781
5 | 0.7538 | 0.00538 | 0.0142 | 140.1115
5.5 | 0.8177 | 0.0058 | 0.0162 | 140.9828
6 | 0.8812 | 0.00628 | 0.0186 | 140.3185
6.5 | 0.9441 | 0.00687 | 0.0212 | 137.4236
7 | 1.0156 | 0.00757 | 0.0224 | 134.1612
7.5 | 1.0988 | 0.0083 | 0.0217 | 132.3855
8 | 1.1816 | 0.00906 | 0.0217 | 130.4194
9 | 1.3341 | 0.01067 | 0.0257 | 125.0328
9.5 | 1.4144 | 0.01172 | 0.0279 | 120.6826
10 | 1.4668 | 0.01431 | 0.0351 | 102.5017
10.5 | 1.4437 | 0.01725 | 0.0483 | 83.6928
11 | 1.4179 | 0.02448 | 0.0499 | 57.9208
11.5 | 1.3858 | 0.0341 | 0.0472 | 40.6393
12 | 1.3524 | 0.04372 | 0.0445 | 30.9332
12.5 | 1.3089 | 0.05433 | 0.0408 | 24.0917
13 | 1.2731 | 0.06481 | 0.0366 | 19.6436
13.5 | 1.2356 | 0.07615 | 0.0314 | 16.2259
14 | 1.206 | 0.08718 | 0.0263 | 13.8334
14.5 | 1.1748 | 0.09887 | 0.0205 | 11.8823
15 | 1.1494 | 0.11036 | 0.0146 | 10.415

## 113. Re 12M Mach 0.00 (1)
BIGFOIL.COM POLAR EXPORT
Horten 11.00% thick 2.00% camber
Horten 11.00% thick 2.00% camber |  |  |  | Cl Max: | 1.283 | at alpha= | 12.5 | deg
JavaFoil+Calcfoil stall+Eppler ext transition |  |  |  | L/D Max: | 116.71 | at alpha= | 9.5 | deg
Re: | 12000000 |  |  | Cd Min: | 0.00774 | at alpha= | 1.5 | deg
Mach: | 0 |  |  | Cl=0 at alpha= | -0.76271 | deg
|  |  |  | @ Cl=0.1, Cd= | 0.009176
|  |  |  | @ Cl=0.4, Cd= | 0.0078037
|  |  |  | @ Cl=0.6, Cd= | 0.0085356
alpha (deg) | Cl | Cd | Cm | Cl/Cd
-16.5 | -0.683 | 0.11376 | 0.005 | -6.008
-16 | -0.702 | 0.10695 | 0.005 | -6.559
-15.5 | -0.718 | 0.10066 | 0.005 | -7.134
-15 | -0.734 | 0.09398 | 0.005 | -7.812
-14.5 | -0.749 | 0.08747 | 0.005 | -8.559
-14 | -0.762 | 0.08097 | 0.005 | -9.406
-13.5 | -0.773 | 0.07455 | 0.005 | -10.37
-13 | -0.785 | 0.06621 | 0.005 | -11.861
-12.5 | -0.801 | 0.05506 | 0.005 | -14.543
-12 | -0.896 | 0.01778 | 0.007 | -50.39
-11.5 | -0.924 | 0.01267 | 0.007 | -72.887
-11 | -0.923 | 0.01186 | 0.007 | -77.794
-10.5 | -0.91 | 0.01071 | 0.007 | -84.954
-10 | -0.891 | 0.01113 | 0.007 | -80.06
-9.5 | -0.867 | 0.01124 | 0.006 | -77.145
-9 | -0.839 | 0.01143 | 0.006 | -73.458
-8.5 | -0.807 | 0.01098 | 0.006 | -73.507
-8 | -0.771 | 0.01137 | 0.006 | -67.838
-7.5 | -0.732 | 0.01099 | 0.006 | -66.581
-7 | -0.689 | 0.01066 | 0.006 | -64.624
-6.5 | -0.643 | 0.01035 | 0.005 | -62.172
-6 | -0.594 | 0.01007 | 0.005 | -59.003
-5.5 | -0.543 | 0.01063 | 0.005 | -51.072
-5 | -0.49 | 0.01033 | 0.005 | -47.423
-4.5 | -0.435 | 0.00998 | 0.004 | -43.63
-4 | -0.38 | 0.00973 | 0.004 | -39.009
-3.5 | -0.322 | 0.0095 | 0.004 | -33.953
-3 | -0.265 | 0.00931 | 0.004 | -28.412
-2.5 | -0.206 | 0.00923 | 0.003 | -22.337
-2 | -0.147 | 0.00904 | 0.003 | -16.278
-1.5 | -0.088 | 0.00893 | 0.003 | -9.843
-1 | -0.028 | 0.0096 | 0.003 | -2.956
-0.5 | 0.031 | 0.00938 | 0.002 | 3.338
0 | 0.091 | 0.0092 | 0.002 | 9.891
0.5 | 0.151 | 0.00904 | 0.002 | 16.673
1 | 0.21 | 0.00796 | 0.002 | 26.403
1.5 | 0.27 | 0.00774 | 0.001 | 34.858
2 | 0.329 | 0.00851 | 0.001 | 38.689
2.5 | 0.389 | 0.0078 | 0.001 | 49.856
3 | 0.448 | 0.00782 | 0 | 57.272
3.5 | 0.507 | 0.0079 | 0 | 64.179
4 | 0.566 | 0.00804 | 0 | 70.408
4.5 | 0.625 | 0.0089 | -0.001 | 70.203
5 | 0.683 | 0.00911 | -0.001 | 74.979
5.5 | 0.74 | 0.00946 | -0.001 | 78.271
6 | 0.797 | 0.00908 | -0.002 | 87.729
6.5 | 0.852 | 0.00955 | -0.002 | 89.297
7 | 0.906 | 0.01005 | -0.002 | 90.177
7.5 | 0.959 | 0.00994 | -0.003 | 96.504
8 | 1.009 | 0.00993 | -0.003 | 101.683
8.5 | 1.057 | 0.01001 | -0.003 | 105.658
9 | 1.103 | 0.01006 | -0.004 | 109.56
9.5 | 1.144 | 0.0098 | -0.004 | 116.71
10 | 1.181 | 0.01073 | -0.004 | 110.023
10.5 | 1.213 | 0.01129 | -0.005 | 107.501
11 | 1.24 | 0.01196 | -0.005 | 103.743
11.5 | 1.261 | 0.01278 | -0.005 | 98.684
12 | 1.276 | 0.01383 | -0.006 | 92.279
12.5 | 1.283 | 0.0152 | -0.006 | 84.396
13 | 1.282 | 0.01702 | -0.006 | 75.35
13.5 | 1.277 | 0.01918 | -0.007 | 66.558
14 | 1.267 | 0.02189 | -0.007 | 57.873
14.5 | 1.251 | 0.02537 | -0.007 | 49.308
15 | 1.233 | 0.02891 | -0.008 | 42.656
15.5 | 1.211 | 0.03317 | -0.008 | 36.505
16 | 1.185 | 0.03805 | -0.008 | 31.155
16.5 | 1.157 | 0.04356 | -0.008 | 26.572
17 | 1.128 | 0.04934 | -0.009 | 22.851
17.5 | 1.096 | 0.05587 | -0.009 | 19.609

## 114. Re 12M Mach 0.00 (2)
BIGFOIL.COM POLAR EXPORT
Horten 11.00% thick 2.00% camber
Horten 11.00% thick 2.00% camber |  |  |  | Cl Max: | 1.8021 | at alpha= | 19 | deg
XFOIL ncrit=9 |  |  |  | L/D Max: | 137.003 | at alpha= | 8.5 | deg
Re: | 12000000 |  |  | Cd Min: | 0.04683 | at alpha= | 20 | deg
Mach: | 0 |  |  | Cl=0 at alpha= | -0.89497 | deg
|  |  |  | @ Cl=0.1, Cd= | 0.0053295
|  |  |  | @ Cl=0.4, Cd= | 0.00452
|  |  |  | @ Cl=0.6, Cd= | 0.0046901
alpha (deg) | Cl | Cd | Cm | Cl/Cd
-19.5 | -1.7848 | 0.02495 | -0.0445 | -71.5351
-19 | -1.7759 | 0.02267 | -0.04 | -78.337
-18.5 | -1.7538 | 0.02131 | -0.0361 | -82.2994
-18 | -1.7364 | 0.01976 | -0.0309 | -87.8745
-17.5 | -1.7049 | 0.01871 | -0.0276 | -91.1224
-17 | -1.6714 | 0.01751 | -0.0246 | -95.454
-16.5 | -1.6357 | 0.01635 | -0.0217 | -100.0428
-16 | -1.5954 | 0.01548 | -0.0194 | -103.062
-15.5 | -1.5539 | 0.01464 | -0.0172 | -106.1407
-15 | -1.5105 | 0.0139 | -0.0152 | -108.6691
-14.5 | -1.4658 | 0.01323 | -0.0134 | -110.7937
-13 | -1.3263 | 0.01148 | -0.0084 | -115.5314
-12.5 | -1.2799 | 0.01084 | -0.0066 | -118.072
-12 | -1.2269 | 0.01022 | -0.0062 | -120.0489
-11.5 | -1.1661 | 0.00962 | -0.0075 | -121.2162
-11 | -1.0839 | 0.00903 | -0.0135 | -120.0332
-10.5 | -1.038 | 0.00891 | -0.0112 | -116.4983
-10 | -0.9884 | 0.0087 | -0.0099 | -113.6092
-9.5 | -0.9378 | 0.00839 | -0.0087 | -111.7759
-9 | -0.8862 | 0.00807 | -0.0077 | -109.8141
-8.5 | -0.8335 | 0.00781 | -0.0069 | -106.7222
-8 | -0.7802 | 0.0076 | -0.0062 | -102.6579
-7.5 | -0.7271 | 0.00732 | -0.0055 | -99.3306
-7 | -0.6733 | 0.00709 | -0.0049 | -94.9647
-6.5 | -0.6191 | 0.00691 | -0.0043 | -89.5948
-6 | -0.5649 | 0.00669 | -0.0037 | -84.4395
-5.5 | -0.5101 | 0.00653 | -0.0033 | -78.1164
-5 | -0.4553 | 0.00634 | -0.0028 | -71.8139
-4.5 | -0.4002 | 0.0062 | -0.0024 | -64.5484
-4 | -0.345 | 0.00606 | -0.002 | -56.9307
-3.5 | -0.2896 | 0.00594 | -0.0017 | -48.7542
-3 | -0.2342 | 0.00583 | -0.0013 | -40.1715
-2.5 | -0.1786 | 0.00573 | -0.001 | -31.1693
-2 | -0.123 | 0.00564 | -0.0007 | -21.8085
-1.5 | -0.0674 | 0.00554 | -0.0004 | -12.1661
-1 | -0.0117 | 0.00547 | -0.0002 | -2.1389
-0.5 | 0.044 | 0.0054 | 0.0001 | 8.1481
0 | 0.0995 | 0.00533 | 0.0004 | 18.6679
0.5 | 0.1549 | 0.00527 | 0.0006 | 29.3928
1.5 | 0.2635 | 0.005 | 0.0015 | 52.7
2 | 0.3157 | 0.00476 | 0.0023 | 66.3235
2.5 | 0.3683 | 0.00458 | 0.003 | 80.4148
3 | 0.4211 | 0.00448 | 0.0037 | 93.9955
3.5 | 0.4728 | 0.00444 | 0.0047 | 106.4865
4 | 0.524 | 0.00441 | 0.0058 | 118.8209
4.5 | 0.5763 | 0.00458 | 0.0066 | 125.8297
5 | 0.6301 | 0.00483 | 0.007 | 130.4555
5.5 | 0.6836 | 0.00512 | 0.0075 | 133.5156
6 | 0.7365 | 0.00545 | 0.0081 | 135.1376
6.5 | 0.7884 | 0.00582 | 0.0088 | 135.4639
7 | 0.8405 | 0.00618 | 0.0095 | 136.0032
7.5 | 0.8952 | 0.00657 | 0.0095 | 136.2557
8 | 0.9564 | 0.007 | 0.008 | 136.6286
8.5 | 1.0193 | 0.00744 | 0.006 | 137.0027
9 | 1.0766 | 0.00788 | 0.0053 | 136.6244
9.5 | 1.1318 | 0.00831 | 0.005 | 136.1974
10 | 1.1906 | 0.00877 | 0.0038 | 135.7583
10.5 | 1.2483 | 0.00928 | 0.0028 | 134.5151
11 | 1.3058 | 0.00978 | 0.0018 | 133.5174
11.5 | 1.3623 | 0.01032 | 0.0009 | 132.0058
12 | 1.4182 | 0.01087 | 0.0001 | 130.4692
12.5 | 1.4674 | 0.01151 | 0.0006 | 127.4891
13 | 1.5077 | 0.01205 | 0.003 | 125.1203
13.5 | 1.5471 | 0.0127 | 0.0054 | 121.8189
14 | 1.5868 | 0.01343 | 0.0076 | 118.1534
14.5 | 1.6262 | 0.01416 | 0.0096 | 114.8446
15 | 1.6643 | 0.01492 | 0.0118 | 111.5483
15.5 | 1.6966 | 0.01584 | 0.0147 | 107.1086
16 | 1.7177 | 0.01688 | 0.0194 | 101.7595
16.5 | 1.7371 | 0.01836 | 0.0231 | 94.6133
17 | 1.7567 | 0.02015 | 0.0256 | 87.1811
17.5 | 1.7738 | 0.02252 | 0.0273 | 78.7655
18 | 1.7883 | 0.02554 | 0.028 | 70.0196
18.5 | 1.7979 | 0.0294 | 0.0279 | 61.1531
19 | 1.8021 | 0.03408 | 0.0272 | 52.8785
19.5 | 1.7974 | 0.0399 | 0.026 | 45.0476
20 | 1.7841 | 0.04683 | 0.0243 | 38.0974

## 115. Re 12M Mach 0.10 (1)
BIGFOIL.COM POLAR EXPORT
Horten 11.00% thick 2.00% camber
Horten 11.00% thick 2.00% camber |  |  |  | Cl Max: | 1.275 | at alpha= | 12.5 | deg
JavaFoil+Calcfoil stall+Eppler ext transition |  |  |  | L/D Max: | 115.363 | at alpha= | 9.5 | deg
Re: | 12000000 |  |  | Cd Min: | 0.00774 | at alpha= | 2 | deg
Mach: | 0.1 |  |  | Cl=0 at alpha= | -0.75833 | deg
|  |  |  | @ Cl=0.1, Cd= | 0.0091905
|  |  |  | @ Cl=0.4, Cd= | 0.0078131
|  |  |  | @ Cl=0.6, Cd= | 0.0085386
alpha (deg) | Cl | Cd | Cm | Cl/Cd
-16 | -0.661 | 0.11027 | 0.005 | -5.994
-15.5 | -0.681 | 0.10334 | 0.005 | -6.591
-15 | -0.7 | 0.09648 | 0.005 | -7.259
-14.5 | -0.718 | 0.09005 | 0.005 | -7.972
-14 | -0.734 | 0.08358 | 0.005 | -8.781
-13.5 | -0.748 | 0.07735 | 0.005 | -9.671
-13 | -0.762 | 0.06968 | 0.005 | -10.933
-12.5 | -0.774 | 0.06177 | 0.005 | -12.533
-12 | -0.802 | 0.0448 | 0.006 | -17.895
-11.5 | -0.9 | 0.01397 | 0.007 | -64.438
-11 | -0.91 | 0.0118 | 0.007 | -77.114
-10.5 | -0.902 | 0.0105 | 0.007 | -85.876
-10 | -0.886 | 0.01134 | 0.007 | -78.144
-9.5 | -0.864 | 0.01128 | 0.006 | -76.6
-9 | -0.838 | 0.01166 | 0.006 | -71.871
-8.5 | -0.807 | 0.01098 | 0.006 | -73.49
-8 | -0.772 | 0.01154 | 0.006 | -66.891
-7.5 | -0.733 | 0.01112 | 0.006 | -65.922
-7 | -0.691 | 0.0107 | 0.006 | -64.553
-6.5 | -0.645 | 0.01044 | 0.005 | -61.776
-6 | -0.596 | 0.0101 | 0.005 | -59.057
-5.5 | -0.545 | 0.0107 | 0.005 | -50.923
-5 | -0.492 | 0.0104 | 0.005 | -47.314
-4.5 | -0.437 | 0.01 | 0.004 | -43.747
-4 | -0.381 | 0.00975 | 0.004 | -39.12
-3.5 | -0.324 | 0.00954 | 0.004 | -33.958
-3 | -0.266 | 0.00932 | 0.004 | -28.517
-2.5 | -0.207 | 0.00924 | 0.004 | -22.422
-2 | -0.148 | 0.00909 | 0.003 | -16.28
-1.5 | -0.088 | 0.00897 | 0.003 | -9.845
-1 | -0.029 | 0.00965 | 0.003 | -2.956
-0.5 | 0.031 | 0.00942 | 0.002 | 3.339
0 | 0.091 | 0.00921 | 0.002 | 9.929
0.5 | 0.151 | 0.00908 | 0.002 | 16.676
1 | 0.211 | 0.008 | 0.002 | 26.401
1.5 | 0.271 | 0.00778 | 0.001 | 34.854
2 | 0.331 | 0.00774 | 0.001 | 42.772
2.5 | 0.391 | 0.00781 | 0.001 | 50.046
3 | 0.45 | 0.00783 | 0 | 57.481
3.5 | 0.51 | 0.00793 | 0 | 64.293
4 | 0.569 | 0.00805 | 0 | 70.625
4.5 | 0.628 | 0.00898 | -0.001 | 69.904
5 | 0.686 | 0.00919 | -0.001 | 74.636
5.5 | 0.744 | 0.00949 | -0.001 | 78.357
6 | 0.801 | 0.00912 | -0.002 | 87.832
6.5 | 0.856 | 0.00958 | -0.002 | 89.38
7 | 0.911 | 0.0101 | -0.002 | 90.123
7.5 | 0.963 | 0.01003 | -0.003 | 95.986
8 | 1.013 | 0.01004 | -0.003 | 100.913
8.5 | 1.061 | 0.0101 | -0.003 | 105.06
9 | 1.106 | 0.01019 | -0.004 | 108.592
9.5 | 1.147 | 0.00994 | -0.004 | 115.363
10 | 1.183 | 0.01086 | -0.004 | 108.898
10.5 | 1.214 | 0.01146 | -0.005 | 105.954
11 | 1.24 | 0.01216 | -0.005 | 101.96
11.5 | 1.259 | 0.01305 | -0.005 | 96.445
12 | 1.271 | 0.01417 | -0.006 | 89.677
12.5 | 1.275 | 0.01571 | -0.006 | 81.129
13 | 1.271 | 0.01773 | -0.006 | 71.713
13.5 | 1.263 | 0.0201 | -0.007 | 62.823
14 | 1.249 | 0.02301 | -0.007 | 54.276
14.5 | 1.23 | 0.02661 | -0.007 | 46.23
15 | 1.207 | 0.03082 | -0.008 | 39.157
15.5 | 1.181 | 0.03526 | -0.008 | 33.501
16 | 1.151 | 0.04058 | -0.008 | 28.375
16.5 | 1.119 | 0.04632 | -0.008 | 24.162
17 | 1.085 | 0.05261 | -0.009 | 20.621
17.5 | 1.048 | 0.05973 | -0.009 | 17.551

## 116. Re 12M Mach 0.10 (2)
BIGFOIL.COM POLAR EXPORT
Horten 11.00% thick 2.00% camber
Horten 11.00% thick 2.00% camber |  |  |  | Cl Max: | 1.7879 | at alpha= | 18.5 | deg
XFOIL ncrit=9 |  |  |  | L/D Max: | 136.804 | at alpha= | 8 | deg
Re: | 12000000 |  |  | Cd Min: | 0.05362 | at alpha= | 20 | deg
Mach: | 0.1 |  |  | Cl=0 at alpha= | -0.89643 | deg
|  |  |  | @ Cl=0.1, Cd= | 0.0053403
|  |  |  | @ Cl=0.4, Cd= | 0.0045302
|  |  |  | @ Cl=0.6, Cd= | 0.0046864
alpha (deg) | Cl | Cd | Cm | Cl/Cd
-20 | -1.7774 | 0.03115 | -0.0543 | -57.0594
-19.5 | -1.7696 | 0.02812 | -0.0517 | -62.9303
-19 | -1.7625 | 0.02538 | -0.048 | -69.4444
-18.5 | -1.7446 | 0.02358 | -0.0441 | -73.9864
-18 | -1.7306 | 0.02161 | -0.0391 | -80.0833
-17.5 | -1.7091 | 0.02026 | -0.034 | -84.3583
-17 | -1.6802 | 0.0188 | -0.03 | -89.3723
-16.5 | -1.6463 | 0.01745 | -0.0266 | -94.3438
-16 | -1.6074 | 0.01639 | -0.0238 | -98.072
-15.5 | -1.5673 | 0.01534 | -0.0211 | -102.1708
-15 | -1.5241 | 0.01448 | -0.0187 | -105.2555
-14.5 | -1.4796 | 0.01369 | -0.0164 | -108.0789
-14 | -1.4334 | 0.01299 | -0.0144 | -110.3464
-13.5 | -1.3865 | 0.01233 | -0.0124 | -112.4493
-13 | -1.3384 | 0.01178 | -0.0107 | -113.6163
-12.5 | -1.2906 | 0.01117 | -0.0088 | -115.5416
-12 | -1.2382 | 0.01049 | -0.0079 | -118.0362
-11.5 | -1.1764 | 0.00983 | -0.009 | -119.6745
-11 | -1.0935 | 0.00918 | -0.0148 | -119.1176
-10.5 | -1.0466 | 0.00902 | -0.0125 | -116.031
-10 | -0.9964 | 0.0088 | -0.011 | -113.2273
-9.5 | -0.9449 | 0.0085 | -0.0097 | -111.1647
-9 | -0.8928 | 0.00816 | -0.0086 | -109.4118
-8.5 | -0.8397 | 0.00787 | -0.0077 | -106.6963
-8 | -0.7859 | 0.00764 | -0.0069 | -102.8665
-7.5 | -0.7321 | 0.00738 | -0.0061 | -99.2005
-7 | -0.6779 | 0.00713 | -0.0053 | -95.0771
-6.5 | -0.6231 | 0.00694 | -0.0047 | -89.7839
-6 | -0.5686 | 0.00672 | -0.0041 | -84.6131
-5.5 | -0.5132 | 0.00655 | -0.0036 | -78.3511
-5 | -0.4581 | 0.00636 | -0.003 | -72.0283
-4.5 | -0.4026 | 0.00622 | -0.0026 | -64.7267
-4 | -0.347 | 0.00608 | -0.0022 | -57.0724
-3.5 | -0.2913 | 0.00595 | -0.0018 | -48.958
-3 | -0.2355 | 0.00584 | -0.0014 | -40.3253
-2.5 | -0.1796 | 0.00574 | -0.0011 | -31.2892
-2 | -0.1235 | 0.00564 | -0.0008 | -21.8972
-1.5 | -0.0676 | 0.00555 | -0.0005 | -12.1802
-1 | -0.0116 | 0.00547 | -0.0002 | -2.1207
-0.5 | 0.0444 | 0.0054 | 0.0001 | 8.2222
0 | 0.1003 | 0.00534 | 0.0004 | 18.7828
0.5 | 0.156 | 0.00528 | 0.0006 | 29.5455
1 | 0.2108 | 0.00515 | 0.0011 | 40.932
1.5 | 0.2652 | 0.005 | 0.0015 | 53.04
2.5 | 0.3706 | 0.00458 | 0.0031 | 80.917
3 | 0.4237 | 0.00449 | 0.0038 | 94.3653
3.5 | 0.4756 | 0.00444 | 0.0048 | 107.1171
4 | 0.5271 | 0.00441 | 0.0059 | 119.5238
4.5 | 0.5799 | 0.00459 | 0.0067 | 126.3399
5 | 0.6341 | 0.00485 | 0.0072 | 130.7423
5.5 | 0.6878 | 0.00514 | 0.0077 | 133.8132
6 | 0.7411 | 0.00547 | 0.0083 | 135.4845
6.5 | 0.7933 | 0.00585 | 0.0091 | 135.6068
7 | 0.8459 | 0.00621 | 0.0098 | 136.2158
7.5 | 0.9009 | 0.00662 | 0.0099 | 136.0876
8 | 0.9631 | 0.00704 | 0.0083 | 136.804
8.5 | 1.0264 | 0.00751 | 0.0064 | 136.6711
9 | 1.0841 | 0.00795 | 0.0058 | 136.3648
9.5 | 1.1401 | 0.0084 | 0.0055 | 135.7262
10 | 1.1995 | 0.00886 | 0.0045 | 135.3837
10.5 | 1.258 | 0.00937 | 0.0035 | 134.2583
11 | 1.3158 | 0.00992 | 0.0026 | 132.6411
11.5 | 1.3732 | 0.01045 | 0.0018 | 131.4067
12 | 1.4295 | 0.01107 | 0.0011 | 129.1328
12.5 | 1.4773 | 0.01168 | 0.0022 | 126.4812
13 | 1.5175 | 0.01227 | 0.0048 | 123.6756
13.5 | 1.5568 | 0.01299 | 0.0075 | 119.846
14 | 1.5968 | 0.01374 | 0.0098 | 116.2154
14.5 | 1.6366 | 0.01448 | 0.012 | 113.0249
15 | 1.6735 | 0.01533 | 0.0145 | 109.165
15.5 | 1.6972 | 0.01637 | 0.0192 | 103.6775
16 | 1.7188 | 0.01765 | 0.0233 | 97.3824
16.5 | 1.7371 | 0.01945 | 0.0266 | 89.3111
17 | 1.7568 | 0.02156 | 0.0286 | 81.4842
17.5 | 1.7728 | 0.02442 | 0.0296 | 72.5962
18 | 1.7844 | 0.0281 | 0.0298 | 63.5018
18.5 | 1.7879 | 0.03289 | 0.0293 | 54.36
19 | 1.7874 | 0.03832 | 0.0282 | 46.6441
19.5 | 1.7741 | 0.0453 | 0.0265 | 39.1634
20 | 1.7519 | 0.05362 | 0.024 | 32.6725

## 117. Re 12M Mach 0.25 (1)
BIGFOIL.COM POLAR EXPORT
Horten 11.00% thick 2.00% camber
Horten 11.00% thick 2.00% camber |  |  |  | Cl Max: | 1.229 | at alpha= | 11.5 | deg
JavaFoil+Calcfoil stall+Eppler ext transition |  |  |  | L/D Max: | 111.942 | at alpha= | 9 | deg
Re: | 12000000 |  |  | Cd Min: | 0.00724 | at alpha= | 2 | deg
Mach: | 0.25 |  |  | Cl=0 at alpha= | -0.76229 | deg
|  |  |  | @ Cl=0.1, Cd= | 0.0093965
|  |  |  | @ Cl=0.4, Cd= | 0.0079384
|  |  |  | @ Cl=0.6, Cd= | 0.0082925
alpha (deg) | Cl | Cd | Cm | Cl/Cd
-15 | -0.4 | 0.11282 | 0.004 | -3.547
-14.5 | -0.452 | 0.10585 | 0.004 | -4.271
-14 | -0.5 | 0.09914 | 0.004 | -5.044
-13.5 | -0.544 | 0.09319 | 0.004 | -5.834
-13 | -0.583 | 0.08601 | 0.004 | -6.782
-12.5 | -0.618 | 0.07926 | 0.004 | -7.8
-12 | -0.648 | 0.07249 | 0.004 | -8.943
-11.5 | -0.673 | 0.06486 | 0.005 | -10.374
-11 | -0.692 | 0.05643 | 0.005 | -12.269
-10.5 | -0.727 | 0.03887 | 0.006 | -18.694
-10 | -0.833 | 0.01176 | 0.007 | -70.811
-9.5 | -0.831 | 0.01075 | 0.007 | -77.36
-9 | -0.818 | 0.01108 | 0.006 | -73.844
-8.5 | -0.797 | 0.01185 | 0.006 | -67.263
-8 | -0.77 | 0.01124 | 0.006 | -68.446
-7.5 | -0.736 | 0.01162 | 0.006 | -63.361
-7 | -0.698 | 0.01117 | 0.006 | -62.447
-6.5 | -0.655 | 0.01081 | 0.006 | -60.546
-6 | -0.607 | 0.01045 | 0.005 | -58.097
-5.5 | -0.556 | 0.0101 | 0.005 | -55.102
-5 | -0.503 | 0.01073 | 0.005 | -46.903
-4.5 | -0.448 | 0.01038 | 0.005 | -43.163
-4 | -0.391 | 0.00998 | 0.004 | -39.166
-3.5 | -0.332 | 0.00976 | 0.004 | -34.055
-3 | -0.273 | 0.00952 | 0.004 | -28.669
-2.5 | -0.213 | 0.00934 | 0.004 | -22.778
-2 | -0.152 | 0.00923 | 0.003 | -16.461
-1.5 | -0.091 | 0.00915 | 0.003 | -9.918
-1 | -0.029 | 0.00901 | 0.003 | -3.251
-0.5 | 0.032 | 0.00883 | 0.003 | 3.66
0 | 0.094 | 0.00941 | 0.002 | 9.986
0.5 | 0.156 | 0.00927 | 0.002 | 16.777
1 | 0.217 | 0.00815 | 0.002 | 26.635
1.5 | 0.279 | 0.00727 | 0.001 | 38.313
2 | 0.34 | 0.00724 | 0.001 | 46.971
2.5 | 0.401 | 0.00795 | 0.001 | 50.453
3 | 0.462 | 0.00799 | 0 | 57.861
3.5 | 0.523 | 0.00811 | 0 | 64.548
4 | 0.584 | 0.00824 | 0 | 70.902
4.5 | 0.645 | 0.00844 | -0.001 | 76.386
5 | 0.704 | 0.00866 | -0.001 | 81.366
5.5 | 0.763 | 0.00903 | -0.001 | 84.574
6 | 0.821 | 0.00944 | -0.002 | 86.979
6.5 | 0.878 | 0.00938 | -0.002 | 93.647
7 | 0.933 | 0.00997 | -0.002 | 93.551
7.5 | 0.986 | 0.01003 | -0.003 | 98.315
8 | 1.035 | 0.01012 | -0.003 | 102.337
8.5 | 1.082 | 0.00981 | -0.003 | 110.314
9 | 1.124 | 0.01004 | -0.004 | 111.942
9.5 | 1.161 | 0.01102 | -0.004 | 105.302
10 | 1.19 | 0.01168 | -0.004 | 101.841
10.5 | 1.212 | 0.01251 | -0.005 | 96.881
11 | 1.225 | 0.01356 | -0.005 | 90.377
11.5 | 1.229 | 0.01499 | -0.006 | 81.99
12 | 1.225 | 0.01693 | -0.006 | 72.343
12.5 | 1.208 | 0.01951 | -0.006 | 61.927
13 | 1.182 | 0.02284 | -0.006 | 51.759
13.5 | 1.148 | 0.02679 | -0.007 | 42.859
14 | 1.106 | 0.03169 | -0.007 | 34.893
14.5 | 1.056 | 0.03737 | -0.007 | 28.265
15 | 0.999 | 0.04433 | -0.007 | 22.54
15.5 | 0.935 | 0.05323 | -0.008 | 17.559
16 | 0.865 | 0.06357 | -0.008 | 13.61
16.5 | 0.79 | 0.07716 | -0.008 | 10.235

## 118. Re 12M Mach 0.25 (2)
BIGFOIL.COM POLAR EXPORT
Horten 11.00% thick 2.00% camber
Horten 11.00% thick 2.00% camber |  |  |  | Cl Max: | 1.7327 | at alpha= | 17 | deg
XFOIL ncrit=9 |  |  |  | L/D Max: | 136.812 | at alpha= | 7 | deg
Re: | 12000000 |  |  | Cd Min: | 0.2114 | at alpha= | -20 | deg
Mach: | 0.25 |  |  | Cl=0 at alpha= | -0.90571 | deg
|  |  |  | @ Cl=0.1, Cd= | 0.0053756
|  |  |  | @ Cl=0.4, Cd= | 0.0045654
|  |  |  | @ Cl=0.6, Cd= | 0.00464
alpha (deg) | Cl | Cd | Cm | Cl/Cd
-20 | -0.849 | 0.2114 | 0.0584 | -4.0161
-19.5 | -0.8564 | 0.1981 | 0.0504 | -4.3231
-19 | -0.8696 | 0.18407 | 0.042 | -4.7243
-18.5 | -0.8814 | 0.17157 | 0.0345 | -5.1373
-17.5 | -1.4126 | 0.06265 | -0.044 | -22.5475
-17 | -1.5057 | 0.04096 | -0.0628 | -36.7603
-16.5 | -1.5486 | 0.03246 | -0.0634 | -47.7079
-16 | -1.5709 | 0.0273 | -0.0584 | -57.5421
-15.5 | -1.5769 | 0.02379 | -0.0509 | -66.2842
-15 | -1.5659 | 0.02086 | -0.0437 | -75.0671
-14.5 | -1.5366 | 0.01847 | -0.0381 | -83.1944
-14 | -1.4968 | 0.01672 | -0.0335 | -89.5215
-13.5 | -1.4515 | 0.01533 | -0.0293 | -94.6836
-13 | -1.4042 | 0.01408 | -0.0254 | -99.7301
-12.5 | -1.3539 | 0.01307 | -0.0219 | -103.5884
-12 | -1.3028 | 0.01218 | -0.0186 | -106.9622
-11.5 | -1.235 | 0.01129 | -0.0187 | -109.3888
-11 | -1.1513 | 0.01033 | -0.0222 | -111.4521
-10.5 | -1.0946 | 0.00986 | -0.0203 | -111.0142
-10 | -1.0417 | 0.00944 | -0.0177 | -110.3496
-9.5 | -0.9866 | 0.00905 | -0.0156 | -109.0166
-9 | -0.9304 | 0.00869 | -0.0139 | -107.0656
-8.5 | -0.8743 | 0.0083 | -0.0122 | -105.3373
-8 | -0.8179 | 0.00793 | -0.0107 | -103.14
-7.5 | -0.7607 | 0.00765 | -0.0094 | -99.4379
-7 | -0.7035 | 0.00737 | -0.0082 | -95.4545
-6.5 | -0.6465 | 0.0071 | -0.0071 | -91.0563
-6 | -0.5887 | 0.00689 | -0.0062 | -85.4427
-5.5 | -0.5313 | 0.00665 | -0.0052 | -79.8947
-5 | -0.4736 | 0.00647 | -0.0045 | -73.1994
-4.5 | -0.4159 | 0.0063 | -0.0038 | -66.0159
-4 | -0.3582 | 0.00614 | -0.0031 | -58.3388
-3.5 | -0.3004 | 0.006 | -0.0025 | -50.0667
-3 | -0.2425 | 0.00588 | -0.002 | -41.2415
-2.5 | -0.1846 | 0.00577 | -0.0015 | -31.9931
-2 | -0.1267 | 0.00567 | -0.0011 | -22.3457
-1.5 | -0.0687 | 0.00559 | -0.0008 | -12.2898
-0.5 | 0.0469 | 0.00544 | -0.0001 | 8.6213
0 | 0.1046 | 0.00537 | 0.0003 | 19.4786
0.5 | 0.162 | 0.0053 | 0.0006 | 30.566
1 | 0.2187 | 0.00518 | 0.0011 | 42.2201
1.5 | 0.2747 | 0.00503 | 0.0017 | 54.6123
2 | 0.3288 | 0.00477 | 0.0026 | 68.9308
2.5 | 0.3833 | 0.00459 | 0.0034 | 83.5076
3 | 0.4377 | 0.00451 | 0.0043 | 97.051
3.5 | 0.4912 | 0.00444 | 0.0055 | 110.6306
4 | 0.5446 | 0.00444 | 0.0068 | 122.6577
4.5 | 0.6 | 0.00464 | 0.0076 | 129.3103
5 | 0.656 | 0.00493 | 0.0082 | 133.0629
5.5 | 0.7116 | 0.00526 | 0.009 | 135.2852
6 | 0.7667 | 0.00562 | 0.0098 | 136.4235
6.5 | 0.8207 | 0.00603 | 0.0109 | 136.1028
7 | 0.8756 | 0.0064 | 0.0119 | 136.8125
7.5 | 0.9337 | 0.00683 | 0.0121 | 136.7057
8 | 1 | 0.00734 | 0.0105 | 136.2398
8.5 | 1.0669 | 0.00783 | 0.0089 | 136.258
9 | 1.1268 | 0.00832 | 0.0089 | 135.4327
9.5 | 1.187 | 0.00883 | 0.0088 | 134.4281
10 | 1.2496 | 0.0094 | 0.0082 | 132.9362
10.5 | 1.3116 | 0.01 | 0.0077 | 131.16
11 | 1.3734 | 0.01062 | 0.0073 | 129.322
11.5 | 1.4336 | 0.01137 | 0.0073 | 126.0862
12 | 1.4887 | 0.01204 | 0.0083 | 123.6462
12.5 | 1.5286 | 0.01281 | 0.0123 | 119.3286
13 | 1.5689 | 0.01366 | 0.016 | 114.8536
13.5 | 1.6104 | 0.01453 | 0.0194 | 110.8328
14 | 1.6452 | 0.01559 | 0.0236 | 105.5292
14.5 | 1.6676 | 0.01681 | 0.0295 | 99.2029
15 | 1.6878 | 0.01865 | 0.0339 | 90.4987
15.5 | 1.7057 | 0.02123 | 0.0367 | 80.3439
16 | 1.7225 | 0.02459 | 0.038 | 70.0488
16.5 | 1.7313 | 0.02921 | 0.038 | 59.2708
17 | 1.7327 | 0.03487 | 0.0372 | 49.6903
17.5 | 1.7213 | 0.04198 | 0.0356 | 41.0029
18 | 1.6995 | 0.05033 | 0.0333 | 33.7671
18.5 | 1.6682 | 0.06011 | 0.0299 | 27.7525
19 | 1.639 | 0.07015 | 0.026 | 23.3642
19.5 | 1.5988 | 0.0819 | 0.0209 | 19.5214
20 | 1.5538 | 0.09465 | 0.015 | 16.4163

## 119. Re 12M Mach 0.50 (1)
BIGFOIL.COM POLAR EXPORT
Horten 11.00% thick 2.00% camber
Horten 11.00% thick 2.00% camber |  |  |  | Cl Max: | 1.136 | at alpha= | 20 | deg
JavaFoil+Calcfoil stall+Eppler ext transition |  |  |  | L/D Max: | 106.579 | at alpha= | 7 | deg
Re: | 12000000 |  |  | Cd Min: | 0.00744 | at alpha= | 1.5 | deg
Mach: | 0.5 |  |  | Cl=0 at alpha= | -0.76087 | deg
|  |  |  | @ Cl=0.1, Cd= | 0.0087558
|  |  |  | @ Cl=0.4, Cd= | 0.0078724
|  |  |  | @ Cl=0.6, Cd= | 0.0090049
alpha (deg) | Cl | Cd | Cm | Cl/Cd
-20 | -1.036 | 0.1488 | 0.006 | -6.963
-19.5 | -1.005 | 0.15844 | 0.006 | -6.341
-19 | -0.982 | 0.14265 | 0.006 | -6.881
-18.5 | -0.96 | 0.12672 | 0.006 | -7.576
-18 | -0.927 | 0.13346 | 0.006 | -6.948
-17.5 | -0.906 | 0.11882 | 0.006 | -7.622
-17 | -0.885 | 0.10626 | 0.006 | -8.329
-16.5 | -0.851 | 0.11148 | 0.006 | -7.631
-16 | -0.839 | 0.08913 | 0.006 | -9.412
-15.5 | -0.795 | 0.1042 | 0.005 | -7.634
-15 | -0.774 | 0.09247 | 0.006 | -8.375
-14.5 | -0.765 | 0.07304 | 0.006 | -10.47
-14 | -0.716 | 0.09115 | 0.005 | -7.853
-13.5 | -0.702 | 0.07388 | 0.006 | -9.502
-13 | -0.664 | 0.08286 | 0.005 | -8.013
-12.5 | -0.641 | 0.07462 | 0.005 | -8.586
-12 | -0.634 | 0.05481 | 0.006 | -11.561
-11.5 | -0.584 | 0.07078 | 0.005 | -8.252
-11 | -0.572 | 0.05441 | 0.006 | -10.514
-10.5 | -0.53 | 0.06461 | 0.005 | -8.204
-10 | -0.519 | 0.04801 | 0.005 | -10.807
-9.5 | -0.477 | 0.05726 | 0.004 | -8.338
-9 | -0.466 | 0.04159 | 0.005 | -11.21
-8.5 | -0.425 | 0.05023 | 0.004 | -8.456
-8 | -0.396 | 0.04951 | 0.004 | -7.996
-7.5 | -0.368 | 0.04777 | 0.004 | -7.708
-7 | -0.341 | 0.04523 | 0.004 | -7.544
-6.5 | -0.584 | 0.01072 | 0.006 | -54.468
-6 | -0.606 | 0.01091 | 0.006 | -55.575
-5.5 | -0.582 | 0.01027 | 0.006 | -56.696
-5 | -0.54 | 0.01051 | 0.005 | -51.413
-4.5 | -0.488 | 0.01 | 0.005 | -48.814
-4 | -0.43 | 0.00965 | 0.005 | -44.562
-3.5 | -0.368 | 0.00935 | 0.005 | -39.354
-3 | -0.303 | 0.0091 | 0.004 | -33.297
-2.5 | -0.237 | 0.00891 | 0.004 | -26.569
-2 | -0.169 | 0.00931 | 0.004 | -18.196
-1.5 | -0.101 | 0.0091 | 0.003 | -11.134
-1 | -0.033 | 0.00893 | 0.003 | -3.664
-0.5 | 0.036 | 0.00883 | 0.003 | 4.088
0 | 0.105 | 0.00875 | 0.002 | 12.004
0.5 | 0.174 | 0.00857 | 0.002 | 20.273
1 | 0.243 | 0.00754 | 0.002 | 32.151
1.5 | 0.311 | 0.00744 | 0.001 | 41.825
2 | 0.38 | 0.00784 | 0.001 | 48.445
2.5 | 0.448 | 0.00795 | 0.001 | 56.373
3 | 0.516 | 0.00814 | 0 | 63.423
3.5 | 0.584 | 0.00895 | 0 | 65.26
4 | 0.651 | 0.00918 | 0 | 70.994
4.5 | 0.718 | 0.00897 | -0.001 | 80.075
5 | 0.784 | 0.0094 | -0.001 | 83.367
5.5 | 0.848 | 0.00935 | -0.001 | 90.677
6 | 0.91 | 0.00956 | -0.002 | 95.184
6.5 | 0.968 | 0.00949 | -0.002 | 102.009
7 | 1.02 | 0.00957 | -0.003 | 106.579
7.5 | 1.064 | 0.01119 | -0.003 | 95.134
8 | 1.094 | 0.01222 | -0.003 | 89.549
8.5 | 1.102 | 0.0136 | -0.004 | 81.047
9 | 1.074 | 0.01591 | -0.004 | 67.534
9.5 | 0.939 | 0.02049 | -0.004 | 45.827
10 | 0.676 | 0.02444 | -0.005 | 27.667
10.5 | 0.699 | 0.02867 | -0.005 | 24.368
11 | 0.725 | 0.0315 | -0.005 | 23.013
11.5 | 0.75 | 0.03476 | -0.006 | 21.588
12 | 0.78 | 0.03601 | -0.006 | 21.664
12.5 | 0.808 | 0.03806 | -0.006 | 21.241
13 | 0.802 | 0.06023 | -0.006 | 13.322
13.5 | 0.848 | 0.05267 | -0.007 | 16.091
14 | 0.883 | 0.0507 | -0.007 | 17.411
14.5 | 0.916 | 0.0497 | -0.008 | 18.432
15 | 0.916 | 0.07061 | -0.008 | 12.978
15.5 | 0.955 | 0.06658 | -0.008 | 14.344
16 | 0.931 | 0.11165 | -0.007 | 8.34
16.5 | 0.956 | 0.12008 | -0.007 | 7.962
17 | 0.987 | 0.12173 | -0.008 | 8.111
17.5 | 1.003 | 0.14291 | -0.008 | 7.019
18 | 1.031 | 0.15072 | -0.008 | 6.837
18.5 | 1.056 | 0.16407 | -0.008 | 6.435
19 | 1.082 | 0.17336 | -0.008 | 6.242
19.5 | 1.11 | 0.18184 | -0.009 | 6.104
20 | 1.136 | 0.19265 | -0.009 | 5.895

## 120. Re 12M Mach 0.50 (2)
BIGFOIL.COM POLAR EXPORT
Horten 11.00% thick 2.00% camber
Horten 11.00% thick 2.00% camber |  |  |  | Cl Max: | 1.483 | at alpha= | 10.5 | deg
XFOIL ncrit=9 |  |  |  | L/D Max: | 142.591 | at alpha= | 5.5 | deg
Re: | 12000000 |  |  | Cd Min: | 0.01561 | at alpha= | 10.5 | deg
Mach: | 0.5 |  |  | Cl=0 at alpha= | -99 | deg
|  |  |  | @ Cl=0.1, Cd= | 0.0055
|  |  |  | @ Cl=0.4, Cd= | 0.004831
|  |  |  | @ Cl=0.6, Cd= | 0.0046191
alpha (deg) | Cl | Cd | Cm | Cl/Cd
0 | 0.1245 | 0.0055 | -0.0001 | 22.6364
0.5 | 0.19 | 0.00544 | 0.0006 | 34.9265
1 | 0.2545 | 0.00534 | 0.0014 | 47.6592
1.5 | 0.3179 | 0.00518 | 0.0024 | 61.3707
2 | 0.3786 | 0.00489 | 0.0039 | 77.4233
2.5 | 0.4403 | 0.00472 | 0.0054 | 93.2839
3 | 0.5006 | 0.00454 | 0.0073 | 110.2643
3.5 | 0.5626 | 0.00453 | 0.009 | 124.1943
4 | 0.6256 | 0.00468 | 0.0107 | 133.6752
4.5 | 0.691 | 0.00497 | 0.0121 | 139.0342
5 | 0.7563 | 0.00531 | 0.0137 | 142.4294
5.5 | 0.8199 | 0.00575 | 0.0157 | 142.5913
6.5 | 0.946 | 0.00674 | 0.0209 | 140.3561
7 | 1.0123 | 0.00732 | 0.0232 | 138.2923
8 | 1.1778 | 0.00874 | 0.0227 | 134.7597
8.5 | 1.2572 | 0.00945 | 0.0239 | 133.037
9 | 1.3324 | 0.01024 | 0.0265 | 130.1172
9.5 | 1.4131 | 0.0112 | 0.0287 | 126.1696
10.5 | 1.483 | 0.01561 | 0.0453 | 95.0032

## 121. Re 14M Mach 0.00 (1)
BIGFOIL.COM POLAR EXPORT
Horten 11.00% thick 2.00% camber
Horten 11.00% thick 2.00% camber |  |  |  | Cl Max: | 1.286 | at alpha= | 12.5 | deg
JavaFoil+Calcfoil stall+Eppler ext transition |  |  |  | L/D Max: | 120.955 | at alpha= | 10 | deg
Re: | 14000000 |  |  | Cd Min: | 0.00793 | at alpha= | 3 | deg
Mach: | 0 |  |  | Cl=0 at alpha= | -0.76271 | deg
|  |  |  | @ Cl=0.1, Cd= | 0.009078
|  |  |  | @ Cl=0.4, Cd= | 0.0083856
|  |  |  | @ Cl=0.6, Cd= | 0.0088125
alpha (deg) | Cl | Cd | Cm | Cl/Cd
-16.5 | -0.684 | 0.11231 | 0.005 | -6.092
-16 | -0.702 | 0.10597 | 0.005 | -6.624
-15.5 | -0.719 | 0.09928 | 0.005 | -7.243
-15 | -0.735 | 0.09247 | 0.005 | -7.951
-14.5 | -0.749 | 0.08666 | 0.005 | -8.647
-14 | -0.763 | 0.08007 | 0.005 | -9.526
-13.5 | -0.775 | 0.07309 | 0.005 | -10.602
-13 | -0.788 | 0.06427 | 0.005 | -12.26
-12.5 | -0.808 | 0.05059 | 0.006 | -15.98
-12 | -0.91 | 0.01524 | 0.007 | -59.682
-11.5 | -0.928 | 0.01253 | 0.007 | -74.08
-11 | -0.924 | 0.01162 | 0.007 | -79.451
-10.5 | -0.91 | 0.01092 | 0.007 | -83.318
-10 | -0.891 | 0.01091 | 0.007 | -81.701
-9.5 | -0.868 | 0.01172 | 0.006 | -74.049
-9 | -0.84 | 0.01122 | 0.006 | -74.798
-8.5 | -0.807 | 0.01078 | 0.006 | -74.882
-8 | -0.772 | 0.01117 | 0.006 | -69.067
-7.5 | -0.732 | 0.01077 | 0.006 | -67.936
-7 | -0.689 | 0.01046 | 0.006 | -65.857
-6.5 | -0.643 | 0.01014 | 0.005 | -63.455
-6 | -0.594 | 0.00987 | 0.005 | -60.197
-5.5 | -0.543 | 0.01046 | 0.005 | -51.93
-5 | -0.49 | 0.01017 | 0.005 | -48.182
-4.5 | -0.435 | 0.00979 | 0.004 | -44.484
-4 | -0.38 | 0.00955 | 0.004 | -39.757
-3.5 | -0.322 | 0.00935 | 0.004 | -34.492
-3 | -0.265 | 0.00917 | 0.004 | -28.85
-2.5 | -0.206 | 0.00904 | 0.003 | -22.816
-2 | -0.147 | 0.01001 | 0.003 | -14.701
-1.5 | -0.088 | 0.01083 | 0.003 | -8.119
-1 | -0.028 | 0.01065 | 0.003 | -2.665
-0.5 | 0.031 | 0.00923 | 0.002 | 3.39
0 | 0.091 | 0.00909 | 0.002 | 10.014
0.5 | 0.151 | 0.00901 | 0.002 | 16.722
1 | 0.21 | 0.0087 | 0.002 | 24.161
1.5 | 0.27 | 0.00794 | 0.001 | 34.001
2 | 0.329 | 0.00866 | 0.001 | 38.019
2.5 | 0.389 | 0.00849 | 0.001 | 45.798
3 | 0.448 | 0.00793 | 0 | 56.486
3.5 | 0.507 | 0.00858 | 0 | 59.126
4 | 0.566 | 0.00868 | 0 | 65.2
4.5 | 0.625 | 0.00891 | -0.001 | 70.118
5 | 0.683 | 0.00912 | -0.001 | 74.859
5.5 | 0.74 | 0.00936 | -0.001 | 79.04
6 | 0.797 | 0.00981 | -0.002 | 81.259
6.5 | 0.852 | 0.00949 | -0.002 | 89.842
7 | 0.906 | 0.00995 | -0.002 | 91.109
7.5 | 0.959 | 0.00982 | -0.003 | 97.619
8 | 1.009 | 0.01036 | -0.003 | 97.467
8.5 | 1.057 | 0.01031 | -0.003 | 102.548
9 | 1.103 | 0.00987 | -0.004 | 111.692
9.5 | 1.144 | 0.00996 | -0.004 | 114.891
10 | 1.182 | 0.00977 | -0.004 | 120.955
10.5 | 1.214 | 0.01105 | -0.005 | 109.889
11 | 1.242 | 0.01167 | -0.005 | 106.426
11.5 | 1.264 | 0.01244 | -0.005 | 101.568
12 | 1.279 | 0.0134 | -0.006 | 95.417
12.5 | 1.286 | 0.01463 | -0.006 | 87.953
13 | 1.286 | 0.01629 | -0.006 | 78.941
13.5 | 1.281 | 0.01831 | -0.007 | 69.96
14 | 1.27 | 0.02097 | -0.007 | 60.591
14.5 | 1.255 | 0.02417 | -0.007 | 51.921
15 | 1.237 | 0.02762 | -0.008 | 44.768
15.5 | 1.214 | 0.03176 | -0.008 | 38.239
16 | 1.189 | 0.03651 | -0.008 | 32.56
16.5 | 1.161 | 0.04158 | -0.008 | 27.923
17 | 1.131 | 0.04717 | -0.009 | 23.983
17.5 | 1.098 | 0.05403 | -0.009 | 20.327

## 122. Re 14M Mach 0.00 (2)
BIGFOIL.COM POLAR EXPORT
Horten 11.00% thick 2.00% camber
Horten 11.00% thick 2.00% camber |  |  |  | Cl Max: | 1.8256 | at alpha= | 19 | deg
XFOIL ncrit=9 |  |  |  | L/D Max: | 139.714 | at alpha= | 9 | deg
Re: | 14000000 |  |  | Cd Min: | 0.04403 | at alpha= | 20 | deg
Mach: | 0 |  |  | Cl=0 at alpha= | -0.89247 | deg
|  |  |  | @ Cl=0.1, Cd= | 0.0052496
|  |  |  | @ Cl=0.4, Cd= | 0.0046342
|  |  |  | @ Cl=0.6, Cd= | 0.0046537
alpha (deg) | Cl | Cd | Cm | Cl/Cd
-20 | -1.8274 | 0.02524 | -0.0457 | -72.401
-19.5 | -1.8108 | 0.02343 | -0.0421 | -77.2855
-18 | -1.7492 | 0.01924 | -0.029 | -90.9148
-17.5 | -1.7145 | 0.01821 | -0.0262 | -94.1516
-17 | -1.6797 | 0.01706 | -0.0233 | -98.4584
-16.5 | -1.6433 | 0.01591 | -0.0206 | -103.2872
-16 | -1.6025 | 0.01505 | -0.0183 | -106.4784
-15.5 | -1.5611 | 0.01416 | -0.0161 | -110.2472
-15 | -1.5172 | 0.01343 | -0.0142 | -112.971
-14.5 | -1.4721 | 0.01277 | -0.0124 | -115.278
-14 | -1.4258 | 0.01217 | -0.0108 | -117.1569
-13.5 | -1.379 | 0.01159 | -0.0091 | -118.9819
-13 | -1.3312 | 0.0111 | -0.0076 | -119.9279
-12.5 | -1.2799 | 0.01054 | -0.0068 | -121.4326
-12 | -1.219 | 0.00991 | -0.0082 | -123.0071
-11.5 | -1.1462 | 0.00925 | -0.0121 | -123.9135
-11 | -1.0922 | 0.00902 | -0.0118 | -121.0865
-10.5 | -1.0432 | 0.00877 | -0.0103 | -118.951
-10 | -0.9922 | 0.00852 | -0.0092 | -116.4554
-9.5 | -0.9406 | 0.00825 | -0.0082 | -114.0121
-9 | -0.8887 | 0.00793 | -0.0073 | -112.0681
-8.5 | -0.836 | 0.00765 | -0.0065 | -109.281
-8 | -0.7825 | 0.00742 | -0.0058 | -105.4582
-7.5 | -0.7289 | 0.00719 | -0.0052 | -101.3769
-7 | -0.6751 | 0.00694 | -0.0045 | -97.2767
-6.5 | -0.6207 | 0.00676 | -0.004 | -91.8195
-6 | -0.5664 | 0.00656 | -0.0035 | -86.3415
-5.5 | -0.5115 | 0.0064 | -0.003 | -79.9219
-5 | -0.4566 | 0.00622 | -0.0026 | -73.4084
-4.5 | -0.4013 | 0.00609 | -0.0022 | -65.8949
-4 | -0.346 | 0.00595 | -0.0018 | -58.1513
-3.5 | -0.2906 | 0.00582 | -0.0015 | -49.9313
-3 | -0.2351 | 0.00571 | -0.0012 | -41.1734
-2.5 | -0.1794 | 0.00561 | -0.0009 | -31.9786
-2 | -0.1236 | 0.00553 | -0.0006 | -22.3508
-1.5 | -0.0678 | 0.00545 | -0.0004 | -12.4404
-1 | -0.012 | 0.00538 | -0.0001 | -2.2305
-0.5 | 0.0438 | 0.00532 | 0.0001 | 8.2331
0 | 0.0994 | 0.00525 | 0.0004 | 18.9333
0.5 | 0.1551 | 0.00521 | 0.0006 | 29.7697
1 | 0.21 | 0.00511 | 0.001 | 41.0959
1.5 | 0.2645 | 0.00501 | 0.0014 | 52.7944
2.5 | 0.3704 | 0.00469 | 0.0026 | 78.9765
3 | 0.4234 | 0.00459 | 0.0033 | 92.244
3.5 | 0.4758 | 0.00453 | 0.0041 | 105.0331
4 | 0.5263 | 0.00447 | 0.0052 | 117.7405
4.5 | 0.5778 | 0.00455 | 0.0063 | 126.989
5 | 0.6313 | 0.0048 | 0.0068 | 131.5208
5.5 | 0.6849 | 0.00506 | 0.0072 | 135.3557
6 | 0.7376 | 0.0054 | 0.0078 | 136.5926
6.5 | 0.7897 | 0.00576 | 0.0085 | 137.1007
7 | 0.8421 | 0.00607 | 0.0091 | 138.7315
7.5 | 0.8946 | 0.00645 | 0.0097 | 138.6977
8 | 0.9514 | 0.00681 | 0.0092 | 139.7063
8.5 | 1.0144 | 0.00728 | 0.0072 | 139.3407
9 | 1.0758 | 0.0077 | 0.0056 | 139.7143
9.5 | 1.1293 | 0.00812 | 0.0057 | 139.0764
10 | 1.1881 | 0.00854 | 0.0045 | 139.1218
10.5 | 1.246 | 0.00901 | 0.0035 | 138.2908
11 | 1.3031 | 0.00953 | 0.0026 | 136.7366
11.5 | 1.3599 | 0.01002 | 0.0017 | 135.7186
12 | 1.4155 | 0.01059 | 0.0009 | 133.6638
12.5 | 1.4706 | 0.01117 | 0.0002 | 131.6562
13 | 1.5137 | 0.01174 | 0.002 | 128.9353
13.5 | 1.5524 | 0.0124 | 0.0046 | 125.1935
14 | 1.593 | 0.01306 | 0.0067 | 121.9755
14.5 | 1.6338 | 0.01372 | 0.0085 | 119.0816
15 | 1.6725 | 0.01447 | 0.0106 | 115.584
15.5 | 1.7067 | 0.01543 | 0.0132 | 110.6092
16 | 1.7294 | 0.01641 | 0.0178 | 105.387
16.5 | 1.7505 | 0.01767 | 0.0216 | 99.0662
17 | 1.7729 | 0.01916 | 0.0244 | 92.5313
17.5 | 1.792 | 0.02118 | 0.0264 | 84.6081
18 | 1.8079 | 0.02386 | 0.0276 | 75.7712
18.5 | 1.8169 | 0.02757 | 0.0279 | 65.9013
19 | 1.8256 | 0.03165 | 0.0275 | 57.6809
19.5 | 1.8211 | 0.03731 | 0.0265 | 48.81
20 | 1.8089 | 0.04403 | 0.025 | 41.0834

## 123. Re 14M Mach 0.10 (1)
BIGFOIL.COM POLAR EXPORT
Horten 11.00% thick 2.00% camber
Horten 11.00% thick 2.00% camber |  |  |  | Cl Max: | 1.279 | at alpha= | 12.5 | deg
JavaFoil+Calcfoil stall+Eppler ext transition |  |  |  | L/D Max: | 119.502 | at alpha= | 10 | deg
Re: | 14000000 |  |  | Cd Min: | 0.0079 | at alpha= | 3 | deg
Mach: | 0.1 |  |  | Cl=0 at alpha= | -0.75833 | deg
|  |  |  | @ Cl=0.1, Cd= | 0.009118
|  |  |  | @ Cl=0.4, Cd= | 0.0084085
|  |  |  | @ Cl=0.6, Cd= | 0.0088608
alpha (deg) | Cl | Cd | Cm | Cl/Cd
-16 | -0.662 | 0.10884 | 0.005 | -6.079
-15.5 | -0.682 | 0.10238 | 0.005 | -6.658
-15 | -0.701 | 0.09507 | 0.005 | -7.375
-14.5 | -0.718 | 0.08927 | 0.005 | -8.048
-14 | -0.735 | 0.08283 | 0.005 | -8.87
-13.5 | -0.749 | 0.07617 | 0.005 | -9.838
-13 | -0.763 | 0.06837 | 0.005 | -11.166
-12.5 | -0.777 | 0.05951 | 0.005 | -13.065
-12 | -0.832 | 0.03148 | 0.006 | -26.443
-11.5 | -0.907 | 0.0135 | 0.007 | -67.162
-11 | -0.912 | 0.01195 | 0.007 | -76.282
-10.5 | -0.903 | 0.01069 | 0.007 | -84.435
-10 | -0.886 | 0.01105 | 0.007 | -80.163
-9.5 | -0.864 | 0.01105 | 0.006 | -78.224
-9 | -0.838 | 0.01137 | 0.006 | -73.697
-8.5 | -0.807 | 0.01078 | 0.006 | -74.884
-8 | -0.772 | 0.0113 | 0.006 | -68.344
-7.5 | -0.733 | 0.01092 | 0.006 | -67.125
-7 | -0.691 | 0.01049 | 0.006 | -65.839
-6.5 | -0.645 | 0.01025 | 0.005 | -62.926
-6 | -0.596 | 0.00992 | 0.005 | -60.121
-5.5 | -0.545 | 0.01048 | 0.005 | -52.021
-5 | -0.492 | 0.01019 | 0.005 | -48.293
-4.5 | -0.437 | 0.00984 | 0.004 | -44.443
-4 | -0.381 | 0.0096 | 0.004 | -39.735
-3.5 | -0.324 | 0.00936 | 0.004 | -34.604
-3 | -0.266 | 0.00918 | 0.004 | -28.955
-2.5 | -0.207 | 0.00911 | 0.004 | -22.743
-2 | -0.148 | 0.00897 | 0.003 | -16.498
-1.5 | -0.088 | 0.01085 | 0.003 | -8.142
-1 | -0.029 | 0.01067 | 0.003 | -2.672
-0.5 | 0.031 | 0.00931 | 0.002 | 3.378
0 | 0.091 | 0.00913 | 0.002 | 10.018
0.5 | 0.151 | 0.00905 | 0.002 | 16.738
1 | 0.211 | 0.00878 | 0.002 | 24.079
1.5 | 0.271 | 0.00796 | 0.001 | 34.064
2 | 0.331 | 0.00867 | 0.001 | 38.162
2.5 | 0.391 | 0.0085 | 0.001 | 45.953
3 | 0.45 | 0.0079 | 0 | 57.017
3.5 | 0.51 | 0.00799 | 0 | 63.786
4 | 0.569 | 0.00874 | 0 | 65.081
4.5 | 0.628 | 0.00897 | -0.001 | 69.986
5 | 0.686 | 0.00917 | -0.001 | 74.834
5.5 | 0.744 | 0.00945 | -0.001 | 78.69
6 | 0.801 | 0.00984 | -0.002 | 81.328
6.5 | 0.856 | 0.00958 | -0.002 | 89.37
7 | 0.911 | 0.00999 | -0.002 | 91.12
7.5 | 0.963 | 0.00992 | -0.003 | 97.112
8 | 1.014 | 0.00987 | -0.003 | 102.736
8.5 | 1.061 | 0.00992 | -0.003 | 106.957
9 | 1.107 | 0.00999 | -0.004 | 110.815
9.5 | 1.147 | 0.01012 | -0.004 | 113.375
10 | 1.184 | 0.00991 | -0.004 | 119.502
10.5 | 1.215 | 0.0112 | -0.005 | 108.476
11 | 1.241 | 0.01186 | -0.005 | 104.655
11.5 | 1.261 | 0.01269 | -0.005 | 99.371
12 | 1.274 | 0.01372 | -0.006 | 92.857
12.5 | 1.279 | 0.0151 | -0.006 | 84.697
13 | 1.275 | 0.01696 | -0.006 | 75.207
13.5 | 1.267 | 0.01918 | -0.007 | 66.041
14 | 1.253 | 0.02195 | -0.007 | 57.085
14.5 | 1.234 | 0.02541 | -0.007 | 48.549
15 | 1.211 | 0.02949 | -0.008 | 41.045
15.5 | 1.185 | 0.03381 | -0.008 | 35.04
16 | 1.154 | 0.03902 | -0.008 | 29.588
16.5 | 1.122 | 0.04463 | -0.008 | 25.144
17 | 1.088 | 0.05072 | -0.009 | 21.443
17.5 | 1.051 | 0.05767 | -0.009 | 18.223

## 124. Re 14M Mach 0.10 (2)
BIGFOIL.COM POLAR EXPORT
Horten 11.00% thick 2.00% camber
Horten 11.00% thick 2.00% camber |  |  |  | Cl Max: | 1.8122 | at alpha= | 19 | deg
XFOIL ncrit=9 |  |  |  | L/D Max: | 139.65 | at alpha= | 8 | deg
Re: | 14000000 |  |  | Cd Min: | 0.05077 | at alpha= | 20 | deg
Mach: | 0.1 |  |  | Cl=0 at alpha= | -0.89394 | deg
|  |  |  | @ Cl=0.1, Cd= | 0.0052602
|  |  |  | @ Cl=0.4, Cd= | 0.0046388
|  |  |  | @ Cl=0.6, Cd= | 0.0046466
alpha (deg) | Cl | Cd | Cm | Cl/Cd
-20 | -1.8122 | 0.02861 | -0.053 | -63.3415
-19.5 | -1.8014 | 0.02605 | -0.0498 | -69.1516
-19 | -1.7901 | 0.02378 | -0.0457 | -75.2775
-18.5 | -1.7698 | 0.02221 | -0.0415 | -79.6848
-18 | -1.7519 | 0.02058 | -0.0364 | -85.1263
-17 | -1.69 | 0.01828 | -0.0287 | -92.4508
-16.5 | -1.6548 | 0.01697 | -0.0254 | -97.5133
-16 | -1.6149 | 0.01595 | -0.0227 | -101.2476
-15.5 | -1.5743 | 0.0149 | -0.02 | -105.6577
-15 | -1.5307 | 0.01404 | -0.0177 | -109.0242
-14.5 | -1.486 | 0.01323 | -0.0155 | -112.3205
-14 | -1.4396 | 0.01253 | -0.0135 | -114.8923
-13.5 | -1.3922 | 0.0119 | -0.0116 | -116.9916
-13 | -1.3437 | 0.01135 | -0.0098 | -118.3877
-12.5 | -1.2925 | 0.01078 | -0.0086 | -119.898
-12 | -1.23 | 0.01016 | -0.0099 | -121.063
-11.5 | -1.1575 | 0.00946 | -0.0134 | -122.3573
-11 | -1.1012 | 0.00918 | -0.0132 | -119.9564
-10.5 | -1.0518 | 0.00888 | -0.0115 | -118.4459
-10 | -1.0003 | 0.00861 | -0.0103 | -116.1789
-9.5 | -0.9479 | 0.00835 | -0.0092 | -113.521
-9 | -0.8953 | 0.00802 | -0.0082 | -111.6334
-8.5 | -0.8422 | 0.00771 | -0.0072 | -109.2348
-8 | -0.7882 | 0.00747 | -0.0065 | -105.5154
-7.5 | -0.734 | 0.00724 | -0.0057 | -101.3812
-7 | -0.6798 | 0.00698 | -0.005 | -97.3926
-6.5 | -0.6249 | 0.00679 | -0.0044 | -92.0324
-6 | -0.57 | 0.00659 | -0.0038 | -86.4947
-5.5 | -0.5148 | 0.00641 | -0.0033 | -80.312
-5 | -0.4594 | 0.00624 | -0.0028 | -73.6218
-4.5 | -0.4037 | 0.0061 | -0.0024 | -66.1803
-4 | -0.3481 | 0.00595 | -0.002 | -58.5042
-3.5 | -0.2923 | 0.00583 | -0.0016 | -50.1372
-3 | -0.2363 | 0.00572 | -0.0013 | -41.3112
-2.5 | -0.1803 | 0.00562 | -0.001 | -32.0819
-2 | -0.1242 | 0.00553 | -0.0007 | -22.4593
-1.5 | -0.068 | 0.00546 | -0.0004 | -12.4542
-1 | -0.0119 | 0.00538 | -0.0001 | -2.2119
-0.5 | 0.0442 | 0.00532 | 0.0001 | 8.3083
0 | 0.1002 | 0.00526 | 0.0004 | 19.0494
0.5 | 0.1562 | 0.00521 | 0.0006 | 29.9808
1 | 0.2114 | 0.00511 | 0.001 | 41.3699
1.5 | 0.2662 | 0.00502 | 0.0014 | 53.0279
2.5 | 0.3727 | 0.00469 | 0.0027 | 79.467
3 | 0.426 | 0.00459 | 0.0034 | 92.8105
3.5 | 0.4786 | 0.00453 | 0.0042 | 105.6512
4 | 0.5295 | 0.00447 | 0.0054 | 118.4564
4.5 | 0.5813 | 0.00456 | 0.0064 | 127.4781
5 | 0.6353 | 0.00481 | 0.0069 | 132.079
5.5 | 0.6892 | 0.00508 | 0.0074 | 135.6693
6 | 0.7422 | 0.00541 | 0.0081 | 137.1904
6.5 | 0.7947 | 0.00578 | 0.0088 | 137.4913
7 | 0.8474 | 0.00611 | 0.0095 | 138.6907
7.5 | 0.9005 | 0.00648 | 0.0101 | 138.966
8 | 0.958 | 0.00686 | 0.0096 | 139.6501
8.5 | 1.0217 | 0.00733 | 0.0076 | 139.3861
9 | 1.0836 | 0.00776 | 0.006 | 139.6392
9.5 | 1.1376 | 0.00819 | 0.0062 | 138.9011
10 | 1.197 | 0.00863 | 0.0052 | 138.7022
10.5 | 1.2557 | 0.0091 | 0.0042 | 137.989
11 | 1.3133 | 0.00965 | 0.0034 | 136.0933
11.5 | 1.3708 | 0.01016 | 0.0026 | 134.9213
12 | 1.4269 | 0.01077 | 0.0019 | 132.4884
12.5 | 1.4828 | 0.01135 | 0.0013 | 130.6432
13 | 1.5234 | 0.01197 | 0.0039 | 127.2682
13.5 | 1.5625 | 0.01266 | 0.0066 | 123.4202
14 | 1.6041 | 0.01331 | 0.0087 | 120.5184
14.5 | 1.6445 | 0.01404 | 0.0109 | 117.1296
15 | 1.682 | 0.01489 | 0.0134 | 112.9617
15.5 | 1.7095 | 0.01594 | 0.0174 | 107.2459
16 | 1.7314 | 0.01707 | 0.0218 | 101.4294
16.5 | 1.7539 | 0.01849 | 0.0252 | 94.8567
17 | 1.7748 | 0.02033 | 0.0276 | 87.2996
17.5 | 1.7916 | 0.02288 | 0.0292 | 78.3042
18 | 1.8044 | 0.02623 | 0.0298 | 68.7915
18.5 | 1.8068 | 0.03097 | 0.0295 | 58.3403
19 | 1.8122 | 0.0357 | 0.0287 | 50.7619
19.5 | 1.7985 | 0.04262 | 0.0272 | 42.1985
20 | 1.7764 | 0.05077 | 0.0249 | 34.9892

## 125. Re 14M Mach 0.25 (1)
BIGFOIL.COM POLAR EXPORT
Horten 11.00% thick 2.00% camber
Horten 11.00% thick 2.00% camber |  |  |  | Cl Max: | 1.233 | at alpha= | 11.5 | deg
JavaFoil+Calcfoil stall+Eppler ext transition |  |  |  | L/D Max: | 114.517 | at alpha= | 9 | deg
Re: | 14000000 |  |  | Cd Min: | 0.00733 | at alpha= | 2 | deg
Mach: | 0.25 |  |  | Cl=0 at alpha= | -0.76229 | deg
|  |  |  | @ Cl=0.1, Cd= | 0.0093113
|  |  |  | @ Cl=0.4, Cd= | 0.0080284
|  |  |  | @ Cl=0.6, Cd= | 0.0082898
alpha (deg) | Cl | Cd | Cm | Cl/Cd
-15 | -0.4 | 0.11226 | 0.004 | -3.566
-14.5 | -0.452 | 0.10516 | 0.004 | -4.301
-14 | -0.5 | 0.09862 | 0.004 | -5.072
-13.5 | -0.544 | 0.09209 | 0.004 | -5.908
-13 | -0.584 | 0.08551 | 0.004 | -6.825
-12.5 | -0.619 | 0.07878 | 0.004 | -7.851
-12 | -0.649 | 0.07164 | 0.005 | -9.058
-11.5 | -0.674 | 0.0638 | 0.005 | -10.563
-11 | -0.695 | 0.05477 | 0.005 | -12.684
-10.5 | -0.779 | 0.0205 | 0.006 | -38
-10 | -0.835 | 0.01192 | 0.007 | -70.024
-9.5 | -0.832 | 0.01092 | 0.007 | -76.181
-9 | -0.818 | 0.01144 | 0.006 | -71.49
-8.5 | -0.797 | 0.01157 | 0.006 | -68.903
-8 | -0.77 | 0.01104 | 0.006 | -69.71
-7.5 | -0.736 | 0.01138 | 0.006 | -64.709
-7 | -0.698 | 0.01095 | 0.006 | -63.741
-6.5 | -0.655 | 0.01059 | 0.006 | -61.78
-6 | -0.607 | 0.01025 | 0.005 | -59.238
-5.5 | -0.556 | 0.00999 | 0.005 | -55.712
-5 | -0.503 | 0.01051 | 0.005 | -47.893
-4.5 | -0.448 | 0.01017 | 0.005 | -44.044
-4 | -0.391 | 0.00982 | 0.004 | -39.787
-3.5 | -0.332 | 0.00958 | 0.004 | -34.708
-3 | -0.273 | 0.00934 | 0.004 | -29.211
-2.5 | -0.213 | 0.0092 | 0.004 | -23.111
-2 | -0.152 | 0.0091 | 0.003 | -16.688
-1.5 | -0.091 | 0.00899 | 0.003 | -10.093
-1 | -0.029 | 0.0097 | 0.003 | -3.021
-0.5 | 0.032 | 0.00957 | 0.003 | 3.377
0 | 0.094 | 0.00932 | 0.002 | 10.083
0.5 | 0.156 | 0.00923 | 0.002 | 16.856
1 | 0.217 | 0.00897 | 0.002 | 24.204
1.5 | 0.279 | 0.00746 | 0.001 | 37.328
2 | 0.34 | 0.00733 | 0.001 | 46.377
2.5 | 0.401 | 0.00804 | 0.001 | 49.88
3 | 0.462 | 0.00805 | 0 | 57.426
3.5 | 0.523 | 0.00815 | 0 | 64.247
4 | 0.584 | 0.00824 | 0 | 70.892
4.5 | 0.645 | 0.00843 | -0.001 | 76.498
5 | 0.704 | 0.00869 | -0.001 | 81.02
5.5 | 0.764 | 0.00901 | -0.001 | 84.769
6 | 0.821 | 0.00946 | -0.002 | 86.821
6.5 | 0.878 | 0.00999 | -0.002 | 87.924
7 | 0.933 | 0.00987 | -0.002 | 94.515
7.5 | 0.986 | 0.00989 | -0.003 | 99.645
8 | 1.036 | 0.00994 | -0.003 | 104.164
8.5 | 1.082 | 0.01005 | -0.003 | 107.635
9 | 1.125 | 0.00982 | -0.004 | 114.517
9.5 | 1.161 | 0.0108 | -0.004 | 107.532
10 | 1.191 | 0.01143 | -0.004 | 104.202
10.5 | 1.214 | 0.0122 | -0.005 | 99.521
11 | 1.228 | 0.01317 | -0.005 | 93.263
11.5 | 1.233 | 0.01445 | -0.006 | 85.329
12 | 1.228 | 0.01629 | -0.006 | 75.405
12.5 | 1.212 | 0.01865 | -0.006 | 64.988
13 | 1.186 | 0.02182 | -0.006 | 54.337
13.5 | 1.152 | 0.02564 | -0.007 | 44.914
14 | 1.109 | 0.03041 | -0.007 | 36.475
14.5 | 1.06 | 0.03567 | -0.007 | 29.714
15 | 1.003 | 0.04236 | -0.007 | 23.672
15.5 | 0.938 | 0.05089 | -0.008 | 18.435
16 | 0.868 | 0.06144 | -0.008 | 14.121
16.5 | 0.792 | 0.07467 | -0.008 | 10.608

## 126. Re 14M Mach 0.25 (2)
BIGFOIL.COM POLAR EXPORT
Horten 11.00% thick 2.00% camber
Horten 11.00% thick 2.00% camber |  |  |  | Cl Max: | 1.7566 | at alpha= | 17 | deg
XFOIL ncrit=9 |  |  |  | L/D Max: | 139.3 | at alpha= | 8 | deg
Re: | 14000000 |  |  | Cd Min: | 0.20625 | at alpha= | -20 | deg
Mach: | 0.25 |  |  | Cl=0 at alpha= | -0.90242 | deg
|  |  |  | @ Cl=0.1, Cd= | 0.0052846
|  |  |  | @ Cl=0.4, Cd= | 0.004671
|  |  |  | @ Cl=0.6, Cd= | 0.0046172
alpha (deg) | Cl | Cd | Cm | Cl/Cd
-20 | -0.8676 | 0.20625 | 0.0558 | -4.2065
-19 | -0.8913 | 0.17916 | 0.0392 | -4.9749
-18.5 | -0.9066 | 0.1662 | 0.0314 | -5.4549
-18 | -1.0006 | 0.13795 | 0.0128 | -7.2534
-17.5 | -1.5079 | 0.04738 | -0.0598 | -31.8257
-17 | -1.5595 | 0.03624 | -0.0651 | -43.0326
-16.5 | -1.5974 | 0.02927 | -0.0624 | -54.5746
-16 | -1.6015 | 0.02564 | -0.0565 | -62.461
-15.5 | -1.6039 | 0.02257 | -0.0483 | -71.0634
-15 | -1.579 | 0.0201 | -0.0424 | -78.5572
-14.5 | -1.5482 | 0.01772 | -0.0369 | -87.3702
-14 | -1.5074 | 0.01598 | -0.0323 | -94.3304
-13.5 | -1.4608 | 0.01466 | -0.0282 | -99.6453
-13 | -1.4122 | 0.01347 | -0.0244 | -104.8404
-12.5 | -1.361 | 0.01252 | -0.021 | -108.7061
-12 | -1.2952 | 0.01159 | -0.0205 | -111.7515
-11.5 | -1.2238 | 0.01075 | -0.0213 | -113.8419
-11 | -1.1518 | 0.01027 | -0.0223 | -112.1519
-10.5 | -1.1002 | 0.00972 | -0.0194 | -113.1893
-10 | -1.0459 | 0.00924 | -0.017 | -113.1926
-9.5 | -0.9904 | 0.00883 | -0.015 | -112.1631
-9 | -0.9337 | 0.00847 | -0.0133 | -110.2361
-8.5 | -0.8769 | 0.00814 | -0.0118 | -107.7273
-8 | -0.8203 | 0.00777 | -0.0103 | -105.5727
-7.5 | -0.7631 | 0.00747 | -0.009 | -102.1553
-7 | -0.7054 | 0.00722 | -0.0079 | -97.7008
-6.5 | -0.6484 | 0.00695 | -0.0068 | -93.295
-6 | -0.5905 | 0.00674 | -0.0059 | -87.6113
-5.5 | -0.5329 | 0.00651 | -0.005 | -81.8587
-5 | -0.4749 | 0.00635 | -0.0043 | -74.7874
-4.5 | -0.4172 | 0.00617 | -0.0035 | -67.6175
-4 | -0.3593 | 0.00601 | -0.0029 | -59.7837
-3.5 | -0.3013 | 0.00588 | -0.0024 | -51.2415
-3 | -0.2433 | 0.00577 | -0.0019 | -42.1664
-2.5 | -0.1853 | 0.00566 | -0.0014 | -32.7385
-2 | -0.1274 | 0.00556 | -0.001 | -22.9137
-1.5 | -0.0693 | 0.00548 | -0.0007 | -12.646
-1 | -0.0113 | 0.00541 | -0.0003 | -2.0887
-0.5 | 0.0466 | 0.00534 | 0 | 8.7266
0 | 0.1044 | 0.00528 | 0.0003 | 19.7727
0.5 | 0.1621 | 0.00523 | 0.0006 | 30.9943
1 | 0.2191 | 0.00514 | 0.001 | 42.6265
1.5 | 0.2758 | 0.00505 | 0.0015 | 54.6139
2 | 0.3307 | 0.00487 | 0.0022 | 67.9055
2.5 | 0.3855 | 0.0047 | 0.003 | 82.0213
3 | 0.4405 | 0.00459 | 0.0038 | 95.9695
3.5 | 0.4943 | 0.00454 | 0.0049 | 108.8767
4 | 0.5471 | 0.00448 | 0.0062 | 122.1205
4.5 | 0.6011 | 0.00462 | 0.0073 | 130.1082
5 | 0.6572 | 0.00489 | 0.008 | 134.3967
5.5 | 0.7131 | 0.00518 | 0.0087 | 137.6641
6 | 0.7681 | 0.00553 | 0.0095 | 138.8969
6.5 | 0.8226 | 0.00592 | 0.0106 | 138.9527
7 | 0.877 | 0.0063 | 0.0116 | 139.2063
7.5 | 0.9328 | 0.0067 | 0.0124 | 139.2239
8 | 0.9946 | 0.00714 | 0.0119 | 139.2997
8.5 | 1.0626 | 0.00763 | 0.01 | 139.2661
9 | 1.1271 | 0.00811 | 0.0089 | 138.9766
9.5 | 1.1848 | 0.00859 | 0.0094 | 137.9278
10 | 1.2474 | 0.00913 | 0.0088 | 136.6265
10.5 | 1.3093 | 0.00973 | 0.0084 | 134.5632
11 | 1.3711 | 0.01031 | 0.0081 | 132.9874
11.5 | 1.4317 | 0.01101 | 0.008 | 130.0363
12 | 1.4919 | 0.0117 | 0.008 | 127.5128
12.5 | 1.5357 | 0.01249 | 0.0112 | 122.9544
13 | 1.5773 | 0.01323 | 0.0149 | 119.2215
13.5 | 1.6192 | 0.01409 | 0.0183 | 114.9184
14 | 1.6569 | 0.01516 | 0.022 | 109.2942
14.5 | 1.6805 | 0.01629 | 0.028 | 103.1614
15 | 1.7035 | 0.01785 | 0.0327 | 95.4342
15.5 | 1.7249 | 0.01997 | 0.036 | 86.3746
16 | 1.7422 | 0.02301 | 0.0379 | 75.7149
16.5 | 1.7539 | 0.02715 | 0.0384 | 64.6004
17 | 1.7566 | 0.03255 | 0.0379 | 53.9662
17.5 | 1.7468 | 0.03944 | 0.0365 | 44.2901
18 | 1.7267 | 0.04752 | 0.0344 | 36.3363
18.5 | 1.6957 | 0.05709 | 0.0313 | 29.7022
19 | 1.6695 | 0.06663 | 0.0277 | 25.0563
19.5 | 1.63 | 0.07814 | 0.0229 | 20.86
20 | 1.5792 | 0.09152 | 0.0166 | 17.2552

## 127. Re 14M Mach 0.50 (1)
BIGFOIL.COM POLAR EXPORT
Horten 11.00% thick 2.00% camber
Horten 11.00% thick 2.00% camber |  |  |  | Cl Max: | 1.136 | at alpha= | 20 | deg
JavaFoil+Calcfoil stall+Eppler ext transition |  |  |  | L/D Max: | 104.354 | at alpha= | 7 | deg
Re: | 14000000 |  |  | Cd Min: | 0.00756 | at alpha= | 1.5 | deg
Mach: | 0.5 |  |  | Cl=0 at alpha= | -0.76087 | deg
|  |  |  | @ Cl=0.1, Cd= | 0.008618
|  |  |  | @ Cl=0.4, Cd= | 0.0079206
|  |  |  | @ Cl=0.6, Cd= | 0.0090369
alpha (deg) | Cl | Cd | Cm | Cl/Cd
-20 | -1.035 | 0.15478 | 0.006 | -6.688
-19.5 | -1.004 | 0.16757 | 0.006 | -5.993
-19 | -0.981 | 0.1499 | 0.006 | -6.542
-18.5 | -0.957 | 0.13425 | 0.006 | -7.132
-18 | -0.926 | 0.1439 | 0.006 | -6.435
-17.5 | -0.903 | 0.12783 | 0.006 | -7.062
-17 | -0.879 | 0.11615 | 0.006 | -7.572
-16.5 | -0.848 | 0.12131 | 0.006 | -6.991
-16 | -0.827 | 0.1039 | 0.006 | -7.964
-15.5 | -0.796 | 0.10712 | 0.005 | -7.428
-15 | -0.774 | 0.09507 | 0.006 | -8.139
-14.5 | -0.757 | 0.08032 | 0.006 | -9.426
-14 | -0.717 | 0.08926 | 0.005 | -8.034
-13.5 | -0.707 | 0.07 | 0.006 | -10.099
-13 | -0.665 | 0.08114 | 0.005 | -8.198
-12.5 | -0.643 | 0.07229 | 0.005 | -8.895
-12 | -0.649 | 0.0449 | 0.007 | -14.449
-11.5 | -0.586 | 0.06921 | 0.005 | -8.462
-11 | -0.578 | 0.04984 | 0.006 | -11.602
-10.5 | -0.531 | 0.06301 | 0.005 | -8.434
-10 | -0.53 | 0.0403 | 0.006 | -13.159
-9.5 | -0.479 | 0.05576 | 0.005 | -8.587
-9 | -0.518 | 0.01714 | 0.007 | -30.257
-8.5 | -0.426 | 0.0491 | 0.004 | -8.674
-8 | -0.397 | 0.04839 | 0.004 | -8.202
-7.5 | -0.369 | 0.04715 | 0.004 | -7.82
-7 | -0.342 | 0.04439 | 0.004 | -7.702
-6.5 | -0.586 | 0.00949 | 0.006 | -61.754
-6 | -0.606 | 0.0107 | 0.006 | -56.69
-5.5 | -0.582 | 0.01086 | 0.006 | -53.593
-5 | -0.54 | 0.01029 | 0.005 | -52.49
-4.5 | -0.488 | 0.00988 | 0.005 | -49.431
-4 | -0.43 | 0.01017 | 0.005 | -42.286
-3.5 | -0.368 | 0.00989 | 0.005 | -37.181
-3 | -0.303 | 0.00895 | 0.004 | -33.872
-2.5 | -0.237 | 0.00943 | 0.004 | -25.123
-2 | -0.169 | 0.00914 | 0.004 | -18.539
-1.5 | -0.101 | 0.00899 | 0.003 | -11.267
-1 | -0.033 | 0.00877 | 0.003 | -3.728
-0.5 | 0.036 | 0.00872 | 0.003 | 4.142
0 | 0.105 | 0.00861 | 0.002 | 12.194
0.5 | 0.174 | 0.00851 | 0.002 | 20.433
1 | 0.243 | 0.00838 | 0.002 | 28.936
1.5 | 0.311 | 0.00756 | 0.001 | 41.164
2 | 0.38 | 0.0079 | 0.001 | 48.079
2.5 | 0.448 | 0.00797 | 0.001 | 56.18
3 | 0.516 | 0.00875 | 0 | 58.963
3.5 | 0.584 | 0.00897 | 0 | 65.11
4 | 0.651 | 0.00925 | 0 | 70.423
4.5 | 0.718 | 0.00894 | -0.001 | 80.343
5 | 0.784 | 0.00935 | -0.001 | 83.813
5.5 | 0.848 | 0.00933 | -0.001 | 90.9
6 | 0.91 | 0.00951 | -0.002 | 95.702
6.5 | 0.968 | 0.00981 | -0.002 | 98.709
7 | 1.02 | 0.00978 | -0.003 | 104.354
7.5 | 1.065 | 0.011 | -0.003 | 96.84
8 | 1.095 | 0.01195 | -0.003 | 91.7
8.5 | 1.105 | 0.01325 | -0.004 | 83.371
9 | 1.078 | 0.01535 | -0.004 | 70.209
9.5 | 0.942 | 0.01972 | -0.004 | 47.769
10 | 0.678 | 0.02353 | -0.005 | 28.831
10.5 | 0.701 | 0.02736 | -0.005 | 25.635
11 | 0.727 | 0.0303 | -0.005 | 23.998
11.5 | 0.753 | 0.03315 | -0.006 | 22.726
12 | 0.783 | 0.03439 | -0.006 | 22.77
12.5 | 0.811 | 0.03635 | -0.006 | 22.319
13 | 0.809 | 0.05592 | -0.006 | 14.468
13.5 | 0.852 | 0.04988 | -0.007 | 17.075
14 | 0.886 | 0.04826 | -0.007 | 18.365
14.5 | 0.904 | 0.05758 | -0.008 | 15.7
15 | 0.895 | 0.0878 | -0.007 | 10.188
15.5 | 0.923 | 0.09186 | -0.007 | 10.045
16 | 0.919 | 0.12905 | -0.006 | 7.121
16.5 | 0.947 | 0.13479 | -0.007 | 7.027
17 | 0.98 | 0.13425 | -0.007 | 7.297
17.5 | 1 | 0.15385 | -0.007 | 6.502
18 | 1.029 | 0.15972 | -0.008 | 6.443
18.5 | 1.055 | 0.17356 | -0.008 | 6.078
19 | 1.082 | 0.18118 | -0.008 | 5.971
19.5 | 1.109 | 0.19012 | -0.009 | 5.836
20 | 1.136 | 0.19996 | -0.009 | 5.68

## 128. Re 14M Mach 0.50 (2)
BIGFOIL.COM POLAR EXPORT
Horten 11.00% thick 2.00% camber
Horten 11.00% thick 2.00% camber |  |  |  | Cl Max: | 1.4937 | at alpha= | 10.5 | deg
XFOIL ncrit=9 |  |  |  | L/D Max: | 145.504 | at alpha= | 5.5 | deg
Re: | 14000000 |  |  | Cd Min: | 0.26398 | at alpha= | -20 | deg
Mach: | 0.5 |  |  | Cl=0 at alpha= | -0.94176 | deg
|  |  |  | @ Cl=0.1, Cd= | 0.0054258
|  |  |  | @ Cl=0.4, Cd= | 0.0048965
|  |  |  | @ Cl=0.6, Cd= | 0.0045987
alpha (deg) | Cl | Cd | Cm | Cl/Cd
-20 | -0.8482 | 0.26398 | 0.0841 | -3.2131
-19.5 | -0.8248 | 0.2579 | 0.0798 | -3.1981
-19 | -0.805 | 0.24868 | 0.0747 | -3.2371
-18.5 | -0.7856 | 0.23952 | 0.0696 | -3.2799
-18 | -0.7672 | 0.22999 | 0.0644 | -3.3358
-17.5 | -0.7508 | 0.22014 | 0.0592 | -3.4106
-17 | -0.7315 | 0.2121 | 0.0548 | -3.4488
-16.5 | -0.7119 | 0.20439 | 0.0506 | -3.483
-16 | -0.6997 | 0.19379 | 0.0453 | -3.6106
-15.5 | -0.6859 | 0.18438 | 0.0405 | -3.72
-15 | -0.684 | 0.1721 | 0.0343 | -3.9744
-14.5 | -0.6689 | 0.16406 | 0.0303 | -4.0772
-14 | -0.6647 | 0.15349 | 0.025 | -4.3306
-13.5 | -0.6701 | 0.1416 | 0.0189 | -4.7323
-13 | -0.6756 | 0.12816 | 0.0097 | -5.2715
-12.5 | -0.6726 | 0.11541 | -0.0007 | -5.8279
-12 | -0.6692 | 0.10474 | -0.0084 | -6.3892
-11 | -0.654 | 0.07515 | -0.0449 | -8.7026
-10.5 | -0.6724 | 0.06513 | -0.0514 | -10.324
-10 | -0.6851 | 0.05425 | -0.0611 | -12.6286
-9.5 | -0.7098 | 0.04528 | -0.0663 | -15.6758
-9 | -0.7463 | 0.03872 | -0.0628 | -19.2743
-8.5 | -0.7819 | 0.03255 | -0.0546 | -24.0215
-8 | -0.8158 | 0.02386 | -0.0469 | -34.1911
-7.5 | -0.8345 | 0.01589 | -0.0375 | -52.5173
-7 | -0.8189 | 0.01001 | -0.0283 | -81.8082
-6.5 | -0.7593 | 0.00812 | -0.0221 | -93.5099
-6 | -0.6886 | 0.00753 | -0.0181 | -91.4475
-5.5 | -0.6182 | 0.00711 | -0.0149 | -86.948
-5 | -0.5479 | 0.00682 | -0.0123 | -80.3372
-4.5 | -0.4788 | 0.00654 | -0.01 | -73.211
-4 | -0.4101 | 0.00633 | -0.0081 | -64.7867
-3.5 | -0.3419 | 0.00615 | -0.0065 | -55.5935
-3 | -0.2744 | 0.00598 | -0.0052 | -45.8863
-2.5 | -0.2073 | 0.00584 | -0.004 | -35.4966
-2 | -0.1406 | 0.00572 | -0.003 | -24.5804
-1.5 | -0.074 | 0.00562 | -0.0021 | -13.1673
-1 | -0.0077 | 0.00554 | -0.0013 | -1.3899
-0.5 | 0.0584 | 0.00547 | -0.0007 | 10.6764
0 | 0.1243 | 0.0054 | 0 | 23.0185
0.5 | 0.1901 | 0.00536 | 0.0006 | 35.4664
1 | 0.2551 | 0.00527 | 0.0013 | 48.4061
1.5 | 0.3195 | 0.00517 | 0.0022 | 61.7988
2 | 0.3816 | 0.00495 | 0.0034 | 77.0909
2.5 | 0.4435 | 0.00477 | 0.0048 | 92.9769
3 | 0.5045 | 0.00466 | 0.0065 | 108.2618
3.5 | 0.5656 | 0.00456 | 0.0084 | 124.0351
4 | 0.6278 | 0.00463 | 0.0103 | 135.594
4.5 | 0.6926 | 0.00488 | 0.0118 | 141.9262
5 | 0.7578 | 0.00523 | 0.0134 | 144.8948
5.5 | 0.8221 | 0.00565 | 0.0153 | 145.5044
6 | 0.886 | 0.0061 | 0.0177 | 145.2459
6.5 | 0.9476 | 0.00666 | 0.0206 | 142.2823
7 | 1.0116 | 0.00718 | 0.0235 | 140.8914
8 | 1.1728 | 0.00846 | 0.0239 | 138.6288
8.5 | 1.2572 | 0.00917 | 0.0242 | 137.0992
9 | 1.3312 | 0.00991 | 0.0271 | 134.329
9.5 | 1.4123 | 0.01079 | 0.0294 | 130.8897
10.5 | 1.4937 | 0.01527 | 0.0447 | 97.8193
11 | 1.4662 | 0.02062 | 0.0517 | 71.1057
11.5 | 1.4336 | 0.03008 | 0.0493 | 47.6596
12 | 1.3987 | 0.03986 | 0.0463 | 35.0903
12.5 | 1.3579 | 0.05017 | 0.0428 | 27.066
13 | 1.3174 | 0.06079 | 0.0386 | 21.6713
13.5 | 1.2778 | 0.07201 | 0.0335 | 17.7448
14 | 1.2434 | 0.08326 | 0.0281 | 14.9339
15.5 | 1.1557 | 0.11797 | 0.01 | 9.7966

## 129. Re 16M Mach 0.00 (1)
BIGFOIL.COM POLAR EXPORT
Horten 11.00% thick 2.00% camber
Horten 11.00% thick 2.00% camber |  |  |  | Cl Max: | 1.29 | at alpha= | 13 | deg
JavaFoil+Calcfoil stall+Eppler ext transition |  |  |  | L/D Max: | 118.676 | at alpha= | 10 | deg
Re: | 16000000 |  |  | Cd Min: | 0.00847 | at alpha= | 1.5 | deg
Mach: | 0 |  |  | Cl=0 at alpha= | -0.76271 | deg
|  |  |  | @ Cl=0.1, Cd= | 0.0091885
|  |  |  | @ Cl=0.4, Cd= | 0.0086019
|  |  |  | @ Cl=0.6, Cd= | 0.008848
alpha (deg) | Cl | Cd | Cm | Cl/Cd
-16.5 | -0.685 | 0.11131 | 0.005 | -6.151
-16 | -0.703 | 0.10465 | 0.005 | -6.714
-15.5 | -0.72 | 0.0984 | 0.005 | -7.313
-15 | -0.736 | 0.09192 | 0.005 | -8.004
-14.5 | -0.75 | 0.08555 | 0.005 | -8.772
-14 | -0.764 | 0.07854 | 0.005 | -9.732
-13.5 | -0.777 | 0.07121 | 0.005 | -10.913
-13 | -0.79 | 0.06262 | 0.005 | -12.619
-12.5 | -0.819 | 0.04558 | 0.006 | -17.957
-12 | -0.917 | 0.01446 | 0.007 | -63.411
-11.5 | -0.93 | 0.01222 | 0.007 | -76.08
-11 | -0.924 | 0.01141 | 0.007 | -81.017
-10.5 | -0.91 | 0.01072 | 0.007 | -84.959
-10 | -0.891 | 0.01132 | 0.007 | -78.764
-9.5 | -0.868 | 0.01151 | 0.006 | -75.406
-9 | -0.84 | 0.01105 | 0.006 | -75.96
-8.5 | -0.807 | 0.01141 | 0.006 | -70.763
-8 | -0.772 | 0.01095 | 0.006 | -70.444
-7.5 | -0.732 | 0.01058 | 0.006 | -69.161
-7 | -0.689 | 0.01028 | 0.006 | -67.053
-6.5 | -0.643 | 0.00996 | 0.005 | -64.574
-6 | -0.594 | 0.00973 | 0.005 | -61.031
-5.5 | -0.543 | 0.01124 | 0.005 | -48.325
-5 | -0.49 | 0.01098 | 0.005 | -44.62
-4.5 | -0.435 | 0.00965 | 0.004 | -45.135
-4 | -0.38 | 0.00941 | 0.004 | -40.315
-3.5 | -0.322 | 0.00922 | 0.004 | -34.978
-3 | -0.265 | 0.00901 | 0.004 | -29.358
-2.5 | -0.206 | 0.01021 | 0.003 | -20.19
-2 | -0.147 | 0.00992 | 0.003 | -14.842
-1.5 | -0.088 | 0.01072 | 0.003 | -8.202
-1 | -0.028 | 0.01055 | 0.003 | -2.689
-0.5 | 0.031 | 0.00914 | 0.002 | 3.425
0 | 0.091 | 0.00901 | 0.002 | 10.1
0.5 | 0.151 | 0.0102 | 0.002 | 14.77
1 | 0.21 | 0.01 | 0.002 | 21.017
1.5 | 0.27 | 0.00847 | 0.001 | 31.869
2 | 0.329 | 0.00887 | 0.001 | 37.112
2.5 | 0.389 | 0.0086 | 0.001 | 45.216
3 | 0.448 | 0.00861 | 0 | 52.033
3.5 | 0.507 | 0.00866 | 0 | 58.567
4 | 0.566 | 0.00875 | 0 | 64.699
4.5 | 0.625 | 0.00892 | -0.001 | 70.01
5 | 0.683 | 0.0091 | -0.001 | 75.019
5.5 | 0.74 | 0.0094 | -0.001 | 78.771
6 | 0.797 | 0.00974 | -0.002 | 81.8
6.5 | 0.852 | 0.01022 | -0.002 | 83.424
7 | 0.907 | 0.00984 | -0.002 | 92.081
7.5 | 0.959 | 0.00973 | -0.003 | 98.536
8 | 1.009 | 0.01023 | -0.003 | 98.704
8.5 | 1.058 | 0.01016 | -0.003 | 104.079
9 | 1.103 | 0.01018 | -0.004 | 108.322
9.5 | 1.145 | 0.00979 | -0.004 | 116.973
10 | 1.182 | 0.00996 | -0.004 | 118.676
10.5 | 1.215 | 0.01085 | -0.005 | 112.022
11 | 1.243 | 0.01145 | -0.005 | 108.632
11.5 | 1.265 | 0.01217 | -0.005 | 103.942
12 | 1.282 | 0.01305 | -0.006 | 98.223
12.5 | 1.289 | 0.0142 | -0.006 | 90.782
13 | 1.29 | 0.01572 | -0.006 | 82.059
13.5 | 1.285 | 0.0176 | -0.007 | 72.979
14 | 1.274 | 0.02013 | -0.007 | 63.264
14.5 | 1.258 | 0.02321 | -0.007 | 54.217
15 | 1.24 | 0.02656 | -0.008 | 46.683
15.5 | 1.217 | 0.03059 | -0.008 | 39.799
16 | 1.192 | 0.03526 | -0.008 | 33.796
16.5 | 1.164 | 0.04024 | -0.008 | 28.922
17 | 1.134 | 0.04567 | -0.009 | 24.824
17.5 | 1.101 | 0.05199 | -0.009 | 21.184
18 | 1.068 | 0.05885 | -0.009 | 18.14

## 130. Re 16M Mach 0.00 (2)
BIGFOIL.COM POLAR EXPORT
Horten 11.00% thick 2.00% camber
Horten 11.00% thick 2.00% camber |  |  |  | Cl Max: | 1.8434 | at alpha= | 19 | deg
XFOIL ncrit=9 |  |  |  | L/D Max: | 142.699 | at alpha= | 9 | deg
Re: | 16000000 |  |  | Cd Min: | 0.042 | at alpha= | 20 | deg
Mach: | 0 |  |  | Cl=0 at alpha= | -0.88799 | deg
|  |  |  | @ Cl=0.1, Cd= | 0.0052094
|  |  |  | @ Cl=0.4, Cd= | 0.0047183
|  |  |  | @ Cl=0.6, Cd= | 0.0046483
alpha (deg) | Cl | Cd | Cm | Cl/Cd
-20 | -1.8493 | 0.02393 | -0.0438 | -77.2796
-19.5 | -1.831 | 0.02232 | -0.0401 | -82.0341
-19 | -1.8113 | 0.02087 | -0.0358 | -86.7897
-18.5 | -1.7871 | 0.01977 | -0.0316 | -90.3945
-17 | -1.6867 | 0.01667 | -0.0223 | -101.1818
-16.5 | -1.6493 | 0.01557 | -0.0197 | -105.9281
-16 | -1.6078 | 0.01473 | -0.0175 | -109.1514
-15.5 | -1.5664 | 0.01381 | -0.0153 | -113.4251
-15 | -1.5222 | 0.01309 | -0.0134 | -116.2872
-14.5 | -1.477 | 0.01241 | -0.0116 | -119.0169
-14 | -1.4305 | 0.01182 | -0.01 | -121.0237
-13.5 | -1.3833 | 0.01126 | -0.0084 | -122.8508
-13 | -1.3335 | 0.01076 | -0.0073 | -123.9312
-12.5 | -1.2725 | 0.0102 | -0.0087 | -124.7549
-12 | -1.2151 | 0.00966 | -0.0092 | -125.7867
-11.5 | -1.1444 | 0.00921 | -0.0126 | -124.2562
-11 | -1.0968 | 0.00895 | -0.0109 | -122.5475
-10.5 | -1.0467 | 0.00863 | -0.0097 | -121.2862
-10 | -0.9952 | 0.00837 | -0.0087 | -118.9008
-9.5 | -0.9429 | 0.00811 | -0.0078 | -116.2639
-9 | -0.8906 | 0.00781 | -0.007 | -114.0333
-8.5 | -0.838 | 0.00752 | -0.0062 | -111.4362
-8 | -0.7844 | 0.00728 | -0.0055 | -107.7473
-7.5 | -0.7304 | 0.00707 | -0.0049 | -103.3098
-7 | -0.6766 | 0.00683 | -0.0043 | -99.063
-6.5 | -0.6221 | 0.00664 | -0.0038 | -93.6898
-6 | -0.5674 | 0.00646 | -0.0033 | -87.8328
-5.5 | -0.5128 | 0.00628 | -0.0028 | -81.6561
-5 | -0.4577 | 0.00613 | -0.0024 | -74.6656
-4.5 | -0.4024 | 0.00599 | -0.002 | -67.1786
-4 | -0.3471 | 0.00585 | -0.0017 | -59.3333
-3.5 | -0.2915 | 0.00573 | -0.0013 | -50.8726
-3 | -0.2358 | 0.00563 | -0.001 | -41.8828
-2.5 | -0.1801 | 0.00554 | -0.0008 | -32.509
-2 | -0.1243 | 0.00545 | -0.0005 | -22.8073
-1.5 | -0.0685 | 0.00538 | -0.0002 | -12.7323
-1 | -0.0125 | 0.00532 | 0 | -2.3496
-0.5 | 0.0433 | 0.00525 | 0.0002 | 8.2476
0 | 0.0992 | 0.00521 | 0.0004 | 19.0403
0.5 | 0.1548 | 0.00517 | 0.0006 | 29.942
1 | 0.21 | 0.00509 | 0.0009 | 41.2574
2 | 0.319 | 0.00488 | 0.0017 | 65.3689
2.5 | 0.3723 | 0.00476 | 0.0023 | 78.2143
3 | 0.4254 | 0.00468 | 0.0029 | 90.8974
3.5 | 0.4782 | 0.00463 | 0.0036 | 103.2829
4 | 0.529 | 0.00457 | 0.0047 | 115.7549
4.5 | 0.5797 | 0.00456 | 0.0058 | 127.1272
5 | 0.6326 | 0.00479 | 0.0065 | 132.0668
5.5 | 0.686 | 0.00507 | 0.007 | 135.3057
6 | 0.7388 | 0.00538 | 0.0075 | 137.3234
6.5 | 0.7915 | 0.00569 | 0.0081 | 139.1037
7 | 0.8436 | 0.00602 | 0.0088 | 140.1329
7.5 | 0.8955 | 0.00636 | 0.0095 | 140.8019
8 | 0.9494 | 0.00669 | 0.0097 | 141.9133
9 | 1.0731 | 0.00752 | 0.0063 | 142.6995
9.5 | 1.1301 | 0.00794 | 0.0056 | 142.33
10 | 1.1861 | 0.00836 | 0.0051 | 141.878
10.5 | 1.2441 | 0.0088 | 0.0041 | 141.375
11 | 1.3011 | 0.00931 | 0.0032 | 139.753
11.5 | 1.3579 | 0.00978 | 0.0023 | 138.8446
12 | 1.4135 | 0.01035 | 0.0015 | 136.57
12.5 | 1.4688 | 0.01088 | 0.0008 | 135
13 | 1.5183 | 0.01151 | 0.0012 | 131.9114
13.5 | 1.5575 | 0.01213 | 0.0038 | 128.4007
14 | 1.5985 | 0.01272 | 0.0058 | 125.6682
14.5 | 1.6397 | 0.01338 | 0.0077 | 122.5486
15 | 1.6786 | 0.01414 | 0.0097 | 118.7129
15.5 | 1.7134 | 0.01507 | 0.0123 | 113.6961
16 | 1.7404 | 0.016 | 0.0162 | 108.775
16.5 | 1.7639 | 0.01704 | 0.0201 | 103.5153
17 | 1.787 | 0.01836 | 0.0231 | 97.3312
17.5 | 1.8065 | 0.02019 | 0.0255 | 89.475
18 | 1.823 | 0.02264 | 0.0271 | 80.5212
18.5 | 1.8301 | 0.02635 | 0.0278 | 69.4535
19 | 1.8434 | 0.02985 | 0.0277 | 61.7554
19.5 | 1.8372 | 0.03561 | 0.0268 | 51.5922
20 | 1.8273 | 0.042 | 0.0254 | 43.5071

## 131. Re 16M Mach 0.10 (1)
BIGFOIL.COM POLAR EXPORT
Horten 11.00% thick 2.00% camber
Horten 11.00% thick 2.00% camber |  |  |  | Cl Max: | 1.281 | at alpha= | 12.5 | deg
JavaFoil+Calcfoil stall+Eppler ext transition |  |  |  | L/D Max: | 121.834 | at alpha= | 10 | deg
Re: | 16000000 |  |  | Cd Min: | 0.00848 | at alpha= | 1.5 | deg
Mach: | 0.1 |  |  | Cl=0 at alpha= | -0.75833 | deg
|  |  |  | @ Cl=0.1, Cd= | 0.0092
|  |  |  | @ Cl=0.4, Cd= | 0.0086115
|  |  |  | @ Cl=0.6, Cd= | 0.0088803
alpha (deg) | Cl | Cd | Cm | Cl/Cd
-16 | -0.662 | 0.10781 | 0.005 | -6.141
-15.5 | -0.682 | 0.10126 | 0.005 | -6.738
-15 | -0.702 | 0.09442 | 0.005 | -7.432
-14.5 | -0.719 | 0.08889 | 0.005 | -8.088
-14 | -0.735 | 0.08225 | 0.005 | -8.94
-13.5 | -0.75 | 0.07524 | 0.005 | -9.973
-13 | -0.765 | 0.06707 | 0.005 | -11.408
-12.5 | -0.781 | 0.05749 | 0.005 | -13.576
-12 | -0.862 | 0.02223 | 0.007 | -38.79
-11.5 | -0.912 | 0.01283 | 0.007 | -71.108
-11 | -0.913 | 0.01165 | 0.007 | -78.375
-10.5 | -0.903 | 0.01091 | 0.007 | -82.777
-10 | -0.886 | 0.01088 | 0.007 | -81.475
-9.5 | -0.864 | 0.01153 | 0.006 | -74.982
-9 | -0.838 | 0.01117 | 0.006 | -75.003
-8.5 | -0.807 | 0.01059 | 0.006 | -76.173
-8 | -0.772 | 0.01108 | 0.006 | -69.664
-7.5 | -0.733 | 0.01072 | 0.006 | -68.374
-7 | -0.691 | 0.01037 | 0.006 | -66.606
-6.5 | -0.645 | 0.01008 | 0.005 | -63.991
-6 | -0.596 | 0.00976 | 0.005 | -61.104
-5.5 | -0.545 | 0.01036 | 0.005 | -52.64
-5 | -0.492 | 0.01106 | 0.005 | -44.477
-4.5 | -0.437 | 0.00966 | 0.004 | -45.268
-4 | -0.381 | 0.00946 | 0.004 | -40.285
-3.5 | -0.324 | 0.00923 | 0.004 | -35.109
-3 | -0.266 | 0.00906 | 0.004 | -29.348
-2.5 | -0.207 | 0.00899 | 0.004 | -23.041
-2 | -0.148 | 0.00885 | 0.003 | -16.706
-1.5 | -0.088 | 0.01074 | 0.003 | -8.223
-1 | -0.029 | 0.01057 | 0.003 | -2.697
-0.5 | 0.031 | 0.00921 | 0.002 | 3.414
0 | 0.091 | 0.00902 | 0.002 | 10.143
0.5 | 0.151 | 0.01022 | 0.002 | 14.817
1 | 0.211 | 0.0088 | 0.002 | 24.027
1.5 | 0.271 | 0.00848 | 0.001 | 31.994
2 | 0.331 | 0.00888 | 0.001 | 37.256
2.5 | 0.391 | 0.00861 | 0.001 | 45.37
3 | 0.45 | 0.00862 | 0 | 52.208
3.5 | 0.51 | 0.00868 | 0 | 58.739
4 | 0.569 | 0.00877 | 0 | 64.89
4.5 | 0.628 | 0.00898 | -0.001 | 69.883
5 | 0.686 | 0.00919 | -0.001 | 74.692
5.5 | 0.744 | 0.00942 | -0.001 | 78.919
6 | 0.801 | 0.00986 | -0.002 | 81.191
6.5 | 0.856 | 0.00952 | -0.002 | 89.951
7 | 0.911 | 0.00996 | -0.002 | 91.434
7.5 | 0.963 | 0.00977 | -0.003 | 98.565
8 | 1.014 | 0.01033 | -0.003 | 98.148
8.5 | 1.062 | 0.01023 | -0.003 | 103.766
9 | 1.107 | 0.0103 | -0.004 | 107.477
9.5 | 1.148 | 0.00994 | -0.004 | 115.468
10 | 1.185 | 0.00972 | -0.004 | 121.834
10.5 | 1.216 | 0.011 | -0.005 | 110.579
11 | 1.243 | 0.01163 | -0.005 | 106.896
11.5 | 1.263 | 0.01239 | -0.005 | 101.965
12 | 1.277 | 0.01337 | -0.006 | 95.49
12.5 | 1.281 | 0.01465 | -0.006 | 87.475
13 | 1.279 | 0.01634 | -0.006 | 78.266
13.5 | 1.27 | 0.01843 | -0.007 | 68.912
14 | 1.256 | 0.02118 | -0.007 | 59.285
14.5 | 1.237 | 0.02443 | -0.007 | 50.639
15 | 1.214 | 0.0284 | -0.008 | 42.726
15.5 | 1.187 | 0.0326 | -0.008 | 36.42
16 | 1.157 | 0.03773 | -0.008 | 30.665
16.5 | 1.125 | 0.04315 | -0.008 | 26.069
17 | 1.09 | 0.04938 | -0.009 | 22.069
17.5 | 1.053 | 0.05601 | -0.009 | 18.804

## 132. Re 16M Mach 0.10 (2)
BIGFOIL.COM POLAR EXPORT
Horten 11.00% thick 2.00% camber
Horten 11.00% thick 2.00% camber |  |  |  | Cl Max: | 1.8299 | at alpha= | 19 | deg
XFOIL ncrit=9 |  |  |  | L/D Max: | 142.612 | at alpha= | 9 | deg
Re: | 16000000 |  |  | Cd Min: | 0.04838 | at alpha= | 20 | deg
Mach: | 0.1 |  |  | Cl=0 at alpha= | -0.88948 | deg
|  |  |  | @ Cl=0.1, Cd= | 0.0052199
|  |  |  | @ Cl=0.4, Cd= | 0.004722
|  |  |  | @ Cl=0.6, Cd= | 0.0046422
alpha (deg) | Cl | Cd | Cm | Cl/Cd
-20 | -1.8382 | 0.02687 | -0.0517 | -68.4109
-19.5 | -1.8256 | 0.0246 | -0.048 | -74.2114
-19 | -1.8113 | 0.02263 | -0.0436 | -80.0398
-18.5 | -1.7894 | 0.02122 | -0.0393 | -84.3261
-18 | -1.7698 | 0.0198 | -0.034 | -89.3838
-17.5 | -1.7365 | 0.01877 | -0.0304 | -92.5147
-16.5 | -1.6619 | 0.01657 | -0.0244 | -100.2957
-16 | -1.6211 | 0.01559 | -0.0218 | -103.9833
-15.5 | -1.5797 | 0.01458 | -0.0192 | -108.3471
-15 | -1.5355 | 0.01374 | -0.0169 | -111.754
-14.5 | -1.4909 | 0.01289 | -0.0147 | -115.6633
-14 | -1.4445 | 0.01217 | -0.0127 | -118.6935
-13.5 | -1.3966 | 0.01156 | -0.0109 | -120.8131
-13 | -1.3471 | 0.01101 | -0.0093 | -122.3524
-12.5 | -1.285 | 0.01041 | -0.0105 | -123.439
-12 | -1.2275 | 0.0099 | -0.0106 | -123.9899
-11.5 | -1.1539 | 0.0094 | -0.0143 | -122.7553
-11 | -1.1058 | 0.00912 | -0.0123 | -121.25
-10.5 | -1.0554 | 0.00874 | -0.0109 | -120.7551
-10 | -1.0034 | 0.00846 | -0.0098 | -118.6052
-9.5 | -0.9505 | 0.00818 | -0.0088 | -116.198
-9 | -0.8973 | 0.00789 | -0.0078 | -113.7262
-8.5 | -0.8441 | 0.00759 | -0.0069 | -111.2121
-8 | -0.7901 | 0.00732 | -0.0061 | -107.9372
-7.5 | -0.7356 | 0.00712 | -0.0055 | -103.3146
-7 | -0.6812 | 0.00687 | -0.0048 | -99.1557
-6.5 | -0.6264 | 0.00666 | -0.0042 | -94.0541
-6 | -0.5711 | 0.00649 | -0.0036 | -87.9969
-5.5 | -0.516 | 0.0063 | -0.0031 | -81.9048
-5 | -0.4605 | 0.00615 | -0.0026 | -74.878
-4.5 | -0.4048 | 0.006 | -0.0022 | -67.4667
-4 | -0.3491 | 0.00586 | -0.0018 | -59.5734
-3.5 | -0.2932 | 0.00574 | -0.0015 | -51.0801
-3 | -0.2371 | 0.00564 | -0.0011 | -42.039
-2.5 | -0.181 | 0.00554 | -0.0008 | -32.6715
-2 | -0.1249 | 0.00545 | -0.0005 | -22.9174
-1.5 | -0.0687 | 0.00538 | -0.0003 | -12.7695
-1 | -0.0124 | 0.00532 | -0.0001 | -2.3308
-0.5 | 0.0437 | 0.00526 | 0.0002 | 8.308
0 | 0.0999 | 0.00522 | 0.0004 | 19.1379
0.5 | 0.156 | 0.00517 | 0.0006 | 30.1741
1 | 0.2114 | 0.00509 | 0.001 | 41.5324
2 | 0.321 | 0.00488 | 0.0018 | 65.7787
2.5 | 0.3746 | 0.00476 | 0.0024 | 78.6975
3 | 0.4281 | 0.00468 | 0.003 | 91.4744
3.5 | 0.4811 | 0.00463 | 0.0037 | 103.9093
4 | 0.5321 | 0.00457 | 0.0048 | 116.4333
4.5 | 0.5833 | 0.00457 | 0.006 | 127.6368
5 | 0.6365 | 0.0048 | 0.0066 | 132.6042
5.5 | 0.6904 | 0.00508 | 0.0072 | 135.9055
6 | 0.7435 | 0.00541 | 0.0078 | 137.4307
6.5 | 0.7964 | 0.00572 | 0.0085 | 139.2308
7 | 0.849 | 0.00604 | 0.0092 | 140.5629
7.5 | 0.9012 | 0.0064 | 0.0099 | 140.8125
8 | 0.9556 | 0.00674 | 0.0102 | 141.7804
8.5 | 1.0172 | 0.00716 | 0.0087 | 142.067
9 | 1.081 | 0.00758 | 0.0067 | 142.6121
9.5 | 1.1383 | 0.008 | 0.0062 | 142.2875
10 | 1.195 | 0.00845 | 0.0057 | 141.4201
10.5 | 1.2537 | 0.00889 | 0.0048 | 141.0236
11 | 1.3114 | 0.00941 | 0.004 | 139.3624
11.5 | 1.3687 | 0.00993 | 0.0032 | 137.8348
12 | 1.4251 | 0.01051 | 0.0025 | 135.5947
12.5 | 1.4811 | 0.01106 | 0.002 | 133.915
13 | 1.5282 | 0.01173 | 0.0031 | 130.2813
13.5 | 1.5681 | 0.01235 | 0.0057 | 126.9717
14 | 1.6098 | 0.01297 | 0.0079 | 124.1172
14.5 | 1.6506 | 0.0137 | 0.01 | 120.4818
15 | 1.6882 | 0.01457 | 0.0125 | 115.8682
15.5 | 1.721 | 0.01557 | 0.0156 | 110.5331
16 | 1.7445 | 0.0165 | 0.0202 | 105.7273
16.5 | 1.7679 | 0.01776 | 0.0238 | 99.5439
17 | 1.7893 | 0.01942 | 0.0266 | 92.137
17.5 | 1.8062 | 0.02177 | 0.0286 | 82.9674
18 | 1.8193 | 0.02491 | 0.0296 | 73.0349
18.5 | 1.8206 | 0.02963 | 0.0296 | 61.4445
19 | 1.8299 | 0.03388 | 0.029 | 54.0112
19.5 | 1.8163 | 0.04072 | 0.0276 | 44.6046
20 | 1.7973 | 0.04838 | 0.0256 | 37.1496

## 133. Re 16M Mach 0.25 (1)
BIGFOIL.COM POLAR EXPORT
Horten 11.00% thick 2.00% camber
Horten 11.00% thick 2.00% camber |  |  |  | Cl Max: | 1.236 | at alpha= | 11.5 | deg
JavaFoil+Calcfoil stall+Eppler ext transition |  |  |  | L/D Max: | 117.588 | at alpha= | 9.5 | deg
Re: | 16000000 |  |  | Cd Min: | 0.00812 | at alpha= | 3 | deg
Mach: | 0.25 |  |  | Cl=0 at alpha= | -0.76229 | deg
|  |  |  | @ Cl=0.1, Cd= | 0.0092242
|  |  |  | @ Cl=0.4, Cd= | 0.0081539
|  |  |  | @ Cl=0.6, Cd= | 0.0083546
alpha (deg) | Cl | Cd | Cm | Cl/Cd
-15 | -0.4 | 0.11136 | 0.004 | -3.596
-14.5 | -0.453 | 0.10405 | 0.004 | -4.35
-14 | -0.501 | 0.09742 | 0.004 | -5.139
-13.5 | -0.544 | 0.09138 | 0.004 | -5.957
-13 | -0.584 | 0.08463 | 0.004 | -6.9
-12.5 | -0.619 | 0.07787 | 0.004 | -7.95
-12 | -0.649 | 0.07127 | 0.005 | -9.109
-11.5 | -0.674 | 0.06334 | 0.005 | -10.648
-11 | -0.697 | 0.05367 | 0.005 | -12.986
-10.5 | -0.809 | 0.01497 | 0.007 | -54.002
-10 | -0.836 | 0.01166 | 0.007 | -71.697
-9.5 | -0.832 | 0.01071 | 0.007 | -77.718
-9 | -0.818 | 0.01124 | 0.006 | -72.784
-8.5 | -0.797 | 0.01141 | 0.006 | -69.869
-8 | -0.77 | 0.01079 | 0.006 | -71.344
-7.5 | -0.736 | 0.01116 | 0.006 | -66.001
-7 | -0.698 | 0.01077 | 0.006 | -64.767
-6.5 | -0.655 | 0.0104 | 0.006 | -62.917
-6 | -0.607 | 0.01 | 0.005 | -60.688
-5.5 | -0.556 | 0.00978 | 0.005 | -56.889
-5 | -0.503 | 0.01035 | 0.005 | -48.638
-4.5 | -0.448 | 0.01008 | 0.005 | -44.448
-4 | -0.391 | 0.00968 | 0.004 | -40.397
-3.5 | -0.332 | 0.00947 | 0.004 | -35.104
-3 | -0.273 | 0.00925 | 0.004 | -29.517
-2.5 | -0.213 | 0.00908 | 0.004 | -23.423
-2 | -0.152 | 0.00898 | 0.003 | -16.912
-1.5 | -0.091 | 0.00888 | 0.003 | -10.22
-1 | -0.029 | 0.00957 | 0.003 | -3.06
-0.5 | 0.032 | 0.00946 | 0.003 | 3.416
0 | 0.094 | 0.00923 | 0.002 | 10.182
0.5 | 0.156 | 0.00917 | 0.002 | 16.971
1 | 0.217 | 0.00895 | 0.002 | 24.255
1.5 | 0.279 | 0.00869 | 0.001 | 32.068
2 | 0.34 | 0.00839 | 0.001 | 40.531
2.5 | 0.401 | 0.00815 | 0.001 | 49.211
3 | 0.462 | 0.00812 | 0 | 56.926
3.5 | 0.523 | 0.00896 | 0 | 58.445
4 | 0.584 | 0.00831 | 0 | 70.327
4.5 | 0.645 | 0.00848 | -0.001 | 76.014
5 | 0.704 | 0.00869 | -0.001 | 81.075
5.5 | 0.764 | 0.00899 | -0.001 | 84.908
6 | 0.822 | 0.0094 | -0.002 | 87.408
6.5 | 0.878 | 0.00992 | -0.002 | 88.56
7 | 0.933 | 0.00979 | -0.002 | 95.306
7.5 | 0.986 | 0.00977 | -0.003 | 100.882
8 | 1.036 | 0.0103 | -0.003 | 100.528
8.5 | 1.082 | 0.00988 | -0.003 | 109.537
9 | 1.125 | 0.01003 | -0.004 | 112.153
9.5 | 1.162 | 0.00988 | -0.004 | 117.588
10 | 1.192 | 0.01122 | -0.005 | 106.256
10.5 | 1.215 | 0.01195 | -0.005 | 101.715
11 | 1.23 | 0.01286 | -0.005 | 95.643
11.5 | 1.236 | 0.01405 | -0.006 | 87.918
12 | 1.232 | 0.01573 | -0.006 | 78.298
12.5 | 1.215 | 0.01797 | -0.006 | 67.624
13 | 1.189 | 0.021 | -0.006 | 56.636
13.5 | 1.155 | 0.02469 | -0.007 | 46.765
14 | 1.112 | 0.02934 | -0.007 | 37.889
14.5 | 1.062 | 0.03449 | -0.007 | 30.806
15 | 1.004 | 0.0413 | -0.007 | 24.317
15.5 | 0.94 | 0.04936 | -0.008 | 19.048
16 | 0.871 | 0.059 | -0.008 | 14.757
16.5 | 0.794 | 0.07292 | -0.008 | 10.885

## 134. Re 16M Mach 0.25 (2)
BIGFOIL.COM POLAR EXPORT
Horten 11.00% thick 2.00% camber
Horten 11.00% thick 2.00% camber |  |  |  | Cl Max: | 1.7743 | at alpha= | 17 | deg
XFOIL ncrit=9 |  |  |  | L/D Max: | 142.166 | at alpha= | 8 | deg
Re: | 16000000 |  |  | Cd Min: | 0.20479 | at alpha= | -20 | deg
Mach: | 0.25 |  |  | Cl=0 at alpha= | -0.89845 | deg
|  |  |  | @ Cl=0.1, Cd= | 0.0052336
|  |  |  | @ Cl=0.4, Cd= | 0.0047517
|  |  |  | @ Cl=0.6, Cd= | 0.0045884
alpha (deg) | Cl | Cd | Cm | Cl/Cd
-20 | -0.8742 | 0.20479 | 0.0553 | -4.2688
-19.5 | -0.8773 | 0.19329 | 0.0482 | -4.5388
-19 | -0.8982 | 0.1779 | 0.0387 | -5.0489
-18.5 | -0.9175 | 0.16414 | 0.0303 | -5.5897
-18 | -1.531 | 0.05236 | -0.0573 | -29.2399
-17.5 | -1.5677 | 0.04096 | -0.065 | -38.2739
-17 | -1.6069 | 0.03267 | -0.0658 | -49.1858
-16.5 | -1.6345 | 0.0271 | -0.061 | -60.3137
-16 | -1.6344 | 0.02395 | -0.0541 | -68.2422
-15.5 | -1.6266 | 0.02121 | -0.0463 | -76.6902
-15 | -1.5958 | 0.019 | -0.0408 | -83.9895
-14.5 | -1.5557 | 0.01729 | -0.0361 | -89.9769
-14 | -1.5147 | 0.01551 | -0.0314 | -97.6596
-13.5 | -1.4674 | 0.0142 | -0.0274 | -103.338
-13 | -1.4183 | 0.01303 | -0.0236 | -108.8488
-12.5 | -1.3561 | 0.01204 | -0.0223 | -112.6329
-12 | -1.2995 | 0.0112 | -0.02 | -116.0268
-11.5 | -1.2099 | 0.01046 | -0.0244 | -115.6692
-11 | -1.1582 | 0.01009 | -0.0213 | -114.7869
-10.5 | -1.104 | 0.00959 | -0.0188 | -115.1199
-10 | -1.0491 | 0.00909 | -0.0165 | -115.4125
-9.5 | -0.9932 | 0.00866 | -0.0146 | -114.6882
-9 | -0.9364 | 0.00829 | -0.0129 | -112.9554
-8.5 | -0.8791 | 0.00799 | -0.0114 | -110.025
-8 | -0.8222 | 0.00764 | -0.01 | -107.6178
-7.5 | -0.765 | 0.00733 | -0.0087 | -104.3656
-7 | -0.7071 | 0.00709 | -0.0076 | -99.732
-6.5 | -0.6498 | 0.00682 | -0.0065 | -95.2786
-6 | -0.592 | 0.00661 | -0.0056 | -89.5613
-5.5 | -0.5342 | 0.00641 | -0.0048 | -83.3385
-5 | -0.4762 | 0.00624 | -0.004 | -76.3141
-4.5 | -0.4183 | 0.00606 | -0.0033 | -69.0264
-4 | -0.3602 | 0.00592 | -0.0028 | -60.8446
-3.5 | -0.3021 | 0.0058 | -0.0022 | -52.0862
-3 | -0.244 | 0.00568 | -0.0018 | -42.9577
-2.5 | -0.1859 | 0.00558 | -0.0013 | -33.3154
-2 | -0.1279 | 0.00548 | -0.0009 | -23.3394
-1.5 | -0.0699 | 0.0054 | -0.0006 | -12.9444
-1 | -0.0118 | 0.00534 | -0.0002 | -2.2097
-0.5 | 0.0463 | 0.00528 | 0 | 8.7689
0 | 0.1042 | 0.00523 | 0.0003 | 19.9235
0.5 | 0.1621 | 0.00519 | 0.0006 | 31.2331
1 | 0.2194 | 0.00511 | 0.001 | 42.9354
1.5 | 0.2763 | 0.00503 | 0.0014 | 54.9304
2 | 0.3322 | 0.00489 | 0.002 | 67.9346
2.5 | 0.3874 | 0.00477 | 0.0027 | 81.2159
3 | 0.4425 | 0.00469 | 0.0034 | 94.3497
3.5 | 0.4972 | 0.00463 | 0.0043 | 107.3866
4 | 0.5495 | 0.00456 | 0.0057 | 120.5044
4.5 | 0.6029 | 0.00459 | 0.0069 | 131.3508
5.5 | 0.7145 | 0.00516 | 0.0083 | 138.469
6 | 0.7696 | 0.00551 | 0.0092 | 139.6733
6.5 | 0.8241 | 0.00588 | 0.0102 | 140.1531
7 | 0.8791 | 0.0062 | 0.0112 | 141.7903
7.5 | 0.9333 | 0.0066 | 0.0123 | 141.4091
8 | 0.9909 | 0.00697 | 0.0128 | 142.1664
8.5 | 1.0577 | 0.00747 | 0.0112 | 141.593
9 | 1.1249 | 0.00794 | 0.0095 | 141.6751
9.5 | 1.1835 | 0.0084 | 0.0098 | 140.8929
10 | 1.2456 | 0.00891 | 0.0094 | 139.798
10.5 | 1.3075 | 0.00948 | 0.009 | 137.9219
11 | 1.3691 | 0.01008 | 0.0087 | 135.8234
11.5 | 1.4301 | 0.01071 | 0.0086 | 133.5294
12 | 1.4901 | 0.01141 | 0.0086 | 130.596
12.5 | 1.5424 | 0.01219 | 0.0102 | 126.5299
13 | 1.5841 | 0.01289 | 0.0139 | 122.8937
13.5 | 1.6257 | 0.01376 | 0.0174 | 118.1468
14 | 1.6643 | 0.01479 | 0.0212 | 112.5287
14.5 | 1.6924 | 0.01587 | 0.0266 | 106.6415
15 | 1.7182 | 0.01715 | 0.0314 | 100.1866
15.5 | 1.7405 | 0.01905 | 0.0352 | 91.3648
16 | 1.7575 | 0.02187 | 0.0377 | 80.3612
16.5 | 1.7711 | 0.02564 | 0.0386 | 69.0757
17 | 1.7743 | 0.03088 | 0.0384 | 57.4579
17.5 | 1.7663 | 0.03753 | 0.0371 | 47.0637
18 | 1.748 | 0.04537 | 0.0352 | 38.5277
18.5 | 1.7181 | 0.05467 | 0.0323 | 31.4267
19 | 1.6936 | 0.06391 | 0.029 | 26.4998
19.5 | 1.6548 | 0.07523 | 0.0243 | 21.9965
20 | 1.6117 | 0.08744 | 0.0188 | 18.4321

## 135. Re 16M Mach 0.50 (1)
BIGFOIL.COM POLAR EXPORT
Horten 11.00% thick 2.00% camber
Horten 11.00% thick 2.00% camber |  |  |  | Cl Max: | 1.136 | at alpha= | 20 | deg
JavaFoil+Calcfoil stall+Eppler ext transition |  |  |  | L/D Max: | 105.732 | at alpha= | 7 | deg
Re: | 16000000 |  |  | Cd Min: | 0.00802 | at alpha= | 2 | deg
Mach: | 0.5 |  |  | Cl=0 at alpha= | -0.76087 | deg
|  |  |  | @ Cl=0.1, Cd= | 0.0085201
|  |  |  | @ Cl=0.4, Cd= | 0.0080259
|  |  |  | @ Cl=0.6, Cd= | 0.0090545
alpha (deg) | Cl | Cd | Cm | Cl/Cd
-20 | -1.035 | 0.15806 | 0.006 | -6.548
-19.5 | -1.004 | 0.1725 | 0.006 | -5.822
-19 | -0.98 | 0.15463 | 0.006 | -6.341
-18.5 | -0.957 | 0.13835 | 0.006 | -6.915
-18 | -0.926 | 0.14897 | 0.006 | -6.214
-17.5 | -0.902 | 0.1329 | 0.006 | -6.787
-17 | -0.878 | 0.12082 | 0.006 | -7.267
-16.5 | -0.847 | 0.12723 | 0.006 | -6.66
-16 | -0.825 | 0.11037 | 0.006 | -7.472
-15.5 | -0.794 | 0.11488 | 0.005 | -6.914
-15 | -0.77 | 0.10279 | 0.005 | -7.493
-14.5 | -0.748 | 0.09104 | 0.006 | -8.217
-14 | -0.717 | 0.09201 | 0.005 | -7.791
-13.5 | -0.7 | 0.07638 | 0.006 | -9.17
-13 | -0.666 | 0.07967 | 0.005 | -8.365
-12.5 | -0.645 | 0.06997 | 0.006 | -9.224
-12 | -0.687 | 0.02634 | 0.007 | -26.068
-11.5 | -0.587 | 0.06765 | 0.005 | -8.678
-11 | -0.591 | 0.04152 | 0.006 | -14.234
-10.5 | -0.533 | 0.06181 | 0.005 | -8.618
-10 | -0.568 | 0.02222 | 0.007 | -25.546
-9.5 | -0.48 | 0.05434 | 0.005 | -8.836
-9 | -0.534 | 0.01345 | 0.007 | -39.726
-8.5 | -0.427 | 0.04759 | 0.005 | -8.983
-8 | -0.398 | 0.04766 | 0.004 | -8.342
-7.5 | -0.369 | 0.04632 | 0.004 | -7.974
-7 | -0.342 | 0.04397 | 0.004 | -7.785
-6.5 | -0.586 | 0.01002 | 0.006 | -58.542
-6 | -0.606 | 0.0105 | 0.006 | -57.754
-5.5 | -0.582 | 0.01066 | 0.006 | -54.622
-5 | -0.54 | 0.01019 | 0.005 | -53.004
-4.5 | -0.488 | 0.0097 | 0.005 | -50.32
-4 | -0.43 | 0.00999 | 0.005 | -43.041
-3.5 | -0.368 | 0.0106 | 0.005 | -34.701
-3 | -0.303 | 0.00951 | 0.004 | -31.88
-2.5 | -0.237 | 0.00997 | 0.004 | -23.74
-2 | -0.169 | 0.00899 | 0.004 | -18.846
-1.5 | -0.101 | 0.00884 | 0.003 | -11.451
-1 | -0.033 | 0.00866 | 0.003 | -3.777
-0.5 | 0.036 | 0.00865 | 0.003 | 4.175
0 | 0.105 | 0.00851 | 0.002 | 12.333
0.5 | 0.174 | 0.00843 | 0.002 | 20.605
1 | 0.243 | 0.00836 | 0.002 | 29.011
1.5 | 0.311 | 0.00818 | 0.001 | 38.045
2 | 0.38 | 0.00802 | 0.001 | 47.32
2.5 | 0.448 | 0.00804 | 0.001 | 55.725
3 | 0.516 | 0.00881 | 0 | 58.606
3.5 | 0.584 | 0.00899 | 0 | 64.967
4 | 0.651 | 0.00926 | 0 | 70.33
4.5 | 0.718 | 0.00953 | -0.001 | 75.328
5 | 0.784 | 0.00938 | -0.001 | 83.547
5.5 | 0.848 | 0.00989 | -0.001 | 85.771
6 | 0.91 | 0.00946 | -0.002 | 96.227
6.5 | 0.968 | 0.00972 | -0.002 | 99.547
7 | 1.021 | 0.00965 | -0.003 | 105.732
7.5 | 1.066 | 0.01084 | -0.003 | 98.336
8 | 1.097 | 0.01174 | -0.003 | 93.45
8.5 | 1.107 | 0.01296 | -0.004 | 85.403
9 | 1.081 | 0.01491 | -0.004 | 72.499
9.5 | 0.945 | 0.01899 | -0.004 | 49.751
10 | 0.68 | 0.02262 | -0.005 | 30.086
10.5 | 0.703 | 0.02648 | -0.005 | 26.553
11 | 0.729 | 0.02908 | -0.005 | 25.082
11.5 | 0.755 | 0.03207 | -0.006 | 23.548
12 | 0.785 | 0.03328 | -0.006 | 23.585
12.5 | 0.814 | 0.03493 | -0.006 | 23.298
13 | 0.814 | 0.05253 | -0.006 | 15.501
13.5 | 0.855 | 0.04768 | -0.007 | 17.934
14 | 0.867 | 0.061 | -0.007 | 14.209
14.5 | 0.884 | 0.07157 | -0.007 | 12.354
15 | 0.87 | 0.10998 | -0.006 | 7.914
15.5 | 0.905 | 0.10839 | -0.007 | 8.353
16 | 0.917 | 0.13729 | -0.006 | 6.678
16.5 | 0.945 | 0.14227 | -0.007 | 6.644
17 | 0.977 | 0.14057 | -0.007 | 6.953
17.5 | 1 | 0.1602 | -0.007 | 6.239
18 | 1.029 | 0.16462 | -0.008 | 6.249
18.5 | 1.055 | 0.17943 | -0.008 | 5.877
19 | 1.082 | 0.18597 | -0.008 | 5.816
19.5 | 1.109 | 0.19562 | -0.009 | 5.671
20 | 1.136 | 0.20557 | -0.009 | 5.525

## 136. Re 16M Mach 0.50 (2)
BIGFOIL.COM POLAR EXPORT
Horten 11.00% thick 2.00% camber
Horten 11.00% thick 2.00% camber |  |  |  | Cl Max: | 1.4903 | at alpha= | 10 | deg
XFOIL ncrit=9 |  |  |  | L/D Max: | 146.53 | at alpha= | 5.5 | deg
Re: | 16000000 |  |  | Cd Min: | 0.26373 | at alpha= | -20 | deg
Mach: | 0.5 |  |  | Cl=0 at alpha= | -0.93797 | deg
|  |  |  | @ Cl=0.1, Cd= | 0.0053618
|  |  |  | @ Cl=0.4, Cd= | 0.004984
|  |  |  | @ Cl=0.6, Cd= | 0.0046251
alpha (deg) | Cl | Cd | Cm | Cl/Cd
-20 | -0.8503 | 0.26373 | 0.0844 | -3.2241
-19.5 | -0.8268 | 0.25765 | 0.0802 | -3.209
-19 | -0.8073 | 0.24828 | 0.075 | -3.2516
-18.5 | -0.7883 | 0.23892 | 0.0698 | -3.2994
-18 | -0.7699 | 0.2295 | 0.0646 | -3.3547
-17.5 | -0.752 | 0.22049 | 0.0598 | -3.4106
-17 | -0.735 | 0.21141 | 0.0549 | -3.4767
-16.5 | -0.7162 | 0.20337 | 0.0505 | -3.5217
-16 | -0.7042 | 0.19284 | 0.0452 | -3.6517
-15.5 | -0.6923 | 0.18293 | 0.0401 | -3.7845
-15 | -0.692 | 0.17045 | 0.0336 | -4.0598
-14.5 | -0.6784 | 0.16207 | 0.0295 | -4.1858
-14 | -0.6754 | 0.15094 | 0.0234 | -4.4746
-13.5 | -0.6717 | 0.13766 | 0.0135 | -4.8794
-13 | -0.6691 | 0.12315 | 0.001 | -5.4332
-12.5 | -0.7008 | 0.11753 | 0.007 | -5.9627
-12 | -0.6343 | 0.09305 | -0.035 | -6.8168
-11.5 | -0.649 | 0.08368 | -0.0401 | -7.7557
-11 | -0.6634 | 0.07406 | -0.046 | -8.9576
-10.5 | -0.6807 | 0.06407 | -0.0526 | -10.6243
-10 | -0.6921 | 0.05308 | -0.0627 | -13.0388
-9.5 | -0.718 | 0.04448 | -0.067 | -16.1421
-9 | -0.7546 | 0.03811 | -0.0627 | -19.8006
-8.5 | -0.7894 | 0.03186 | -0.0545 | -24.7772
-8 | -0.8219 | 0.02333 | -0.0466 | -35.2293
-7.5 | -0.8424 | 0.01523 | -0.0369 | -55.3119
-7 | -0.8238 | 0.00961 | -0.0277 | -85.7232
-6.5 | -0.7624 | 0.00789 | -0.0217 | -96.6286
-6 | -0.691 | 0.00735 | -0.0178 | -94.0136
-5.5 | -0.62 | 0.00696 | -0.0146 | -89.0805
-5 | -0.5497 | 0.00668 | -0.012 | -82.2904
-4.5 | -0.4803 | 0.00642 | -0.0098 | -74.8131
-4 | -0.4114 | 0.00622 | -0.0079 | -66.1415
-3.5 | -0.3431 | 0.00605 | -0.0064 | -56.7107
-3 | -0.2755 | 0.00589 | -0.005 | -46.7742
-2.5 | -0.2082 | 0.00576 | -0.0038 | -36.1458
-2 | -0.1414 | 0.00563 | -0.0028 | -25.1155
-1.5 | -0.0747 | 0.00553 | -0.002 | -13.5081
-1 | -0.0082 | 0.00546 | -0.0013 | -1.5018
0 | 0.124 | 0.00534 | 0 | 23.221
0.5 | 0.19 | 0.0053 | 0.0006 | 35.8491
1.5 | 0.3203 | 0.00516 | 0.0021 | 62.0736
2 | 0.3833 | 0.00502 | 0.0032 | 76.3546
3.5 | 0.5689 | 0.00462 | 0.0078 | 123.1385
4 | 0.6299 | 0.00463 | 0.0098 | 136.0475
4.5 | 0.6938 | 0.00486 | 0.0115 | 142.7572
5 | 0.7592 | 0.00519 | 0.0131 | 146.2813
5.5 | 0.8235 | 0.00562 | 0.0151 | 146.5302
6 | 0.8876 | 0.00607 | 0.0173 | 146.2273
6.5 | 0.9509 | 0.00657 | 0.02 | 144.7336
7 | 1.014 | 0.00706 | 0.0231 | 143.6261
7.5 | 1.0824 | 0.00758 | 0.0255 | 142.7968
8 | 1.1668 | 0.00823 | 0.0252 | 141.774
8.5 | 1.2547 | 0.00893 | 0.0249 | 140.5039
9 | 1.3321 | 0.00965 | 0.0272 | 138.0415
9.5 | 1.4116 | 0.01046 | 0.0299 | 134.9522
10 | 1.4903 | 0.01176 | 0.0332 | 126.7262

## 137. Re 18M Mach 0.00 (1)
BIGFOIL.COM POLAR EXPORT
Horten 11.00% thick 2.00% camber
Horten 11.00% thick 2.00% camber |  |  |  | Cl Max: | 1.292 | at alpha= | 12.5 | deg
JavaFoil+Calcfoil stall+Eppler ext transition |  |  |  | L/D Max: | 120.734 | at alpha= | 10 | deg
Re: | 18000000 |  |  | Cd Min: | 0.00869 | at alpha= | 3 | deg
Mach: | 0 |  |  | Cl=0 at alpha= | -0.76271 | deg
|  |  |  | @ Cl=0.1, Cd= | 0.009113
|  |  |  | @ Cl=0.4, Cd= | 0.0087714
|  |  |  | @ Cl=0.6, Cd= | 0.0088722
alpha (deg) | Cl | Cd | Cm | Cl/Cd
-16.5 | -0.685 | 0.11028 | 0.005 | -6.213
-16 | -0.703 | 0.10383 | 0.005 | -6.772
-15.5 | -0.72 | 0.09754 | 0.005 | -7.385
-15 | -0.736 | 0.09138 | 0.005 | -8.057
-14.5 | -0.751 | 0.08494 | 0.005 | -8.842
-14 | -0.765 | 0.07808 | 0.005 | -9.796
-13.5 | -0.778 | 0.07059 | 0.005 | -11.019
-13 | -0.792 | 0.06202 | 0.005 | -12.764
-12.5 | -0.834 | 0.03809 | 0.006 | -21.905
-12 | -0.921 | 0.01375 | 0.007 | -67.024
-11.5 | -0.932 | 0.01194 | 0.007 | -78.066
-11 | -0.925 | 0.01028 | 0.007 | -89.941
-10.5 | -0.911 | 0.01108 | 0.007 | -82.176
-10 | -0.891 | 0.01111 | 0.007 | -80.232
-9.5 | -0.868 | 0.01134 | 0.006 | -76.532
-9 | -0.84 | 0.01088 | 0.006 | -77.197
-8.5 | -0.807 | 0.01124 | 0.006 | -71.855
-8 | -0.772 | 0.01084 | 0.006 | -71.185
-7.5 | -0.732 | 0.01044 | 0.006 | -70.15
-7 | -0.689 | 0.01011 | 0.006 | -68.195
-6.5 | -0.643 | 0.0099 | 0.005 | -64.964
-6 | -0.594 | 0.01042 | 0.005 | -57.001
-5.5 | -0.543 | 0.01112 | 0.005 | -48.848
-5 | -0.49 | 0.01089 | 0.005 | -44.999
-4.5 | -0.435 | 0.00952 | 0.004 | -45.749
-4 | -0.38 | 0.0093 | 0.004 | -40.831
-3.5 | -0.322 | 0.0091 | 0.004 | -35.435
-3 | -0.265 | 0.0089 | 0.004 | -29.736
-2.5 | -0.206 | 0.01012 | 0.003 | -20.372
-2 | -0.147 | 0.00982 | 0.003 | -14.984
-1.5 | -0.088 | 0.01062 | 0.003 | -8.278
-1 | -0.028 | 0.01046 | 0.003 | -2.712
-0.5 | 0.031 | 0.00905 | 0.002 | 3.46
0 | 0.091 | 0.00893 | 0.002 | 10.194
0.5 | 0.151 | 0.01015 | 0.002 | 14.843
1 | 0.21 | 0.01132 | 0.002 | 18.578
1.5 | 0.27 | 0.00974 | 0.001 | 27.69
2 | 0.329 | 0.0093 | 0.001 | 35.415
2.5 | 0.389 | 0.00879 | 0.001 | 44.21
3 | 0.448 | 0.00869 | 0 | 51.521
3.5 | 0.507 | 0.00871 | 0 | 58.197
4 | 0.566 | 0.00878 | 0 | 64.428
4.5 | 0.625 | 0.00894 | -0.001 | 69.877
5 | 0.683 | 0.00911 | -0.001 | 74.966
5.5 | 0.74 | 0.00935 | -0.001 | 79.122
6 | 0.797 | 0.00976 | -0.002 | 81.659
6.5 | 0.852 | 0.01021 | -0.002 | 83.492
7 | 0.907 | 0.01058 | -0.002 | 85.679
7.5 | 0.959 | 0.01022 | -0.003 | 93.86
8 | 1.01 | 0.01008 | -0.003 | 100.196
8.5 | 1.058 | 0.01003 | -0.003 | 105.432
9 | 1.103 | 0.01003 | -0.004 | 110.04
9.5 | 1.145 | 0.01006 | -0.004 | 113.841
10 | 1.183 | 0.0098 | -0.004 | 120.734
10.5 | 1.216 | 0.01068 | -0.005 | 113.831
11 | 1.244 | 0.01126 | -0.005 | 110.529
11.5 | 1.267 | 0.01196 | -0.005 | 105.922
12 | 1.284 | 0.01276 | -0.006 | 100.616
12.5 | 1.292 | 0.01383 | -0.006 | 93.385
13 | 1.292 | 0.01529 | -0.006 | 84.5
13.5 | 1.288 | 0.01702 | -0.007 | 75.667
14 | 1.277 | 0.01944 | -0.007 | 65.694
14.5 | 1.261 | 0.02242 | -0.007 | 56.271
15 | 1.243 | 0.02566 | -0.008 | 48.424
15.5 | 1.22 | 0.0296 | -0.008 | 41.213
16 | 1.194 | 0.03418 | -0.008 | 34.931
16.5 | 1.166 | 0.03909 | -0.008 | 29.825
17 | 1.136 | 0.04447 | -0.009 | 25.54
17.5 | 1.104 | 0.05053 | -0.009 | 21.841

## 138. Re 18M Mach 0.00 (2)
BIGFOIL.COM POLAR EXPORT
Horten 11.00% thick 2.00% camber
Horten 11.00% thick 2.00% camber |  |  |  | Cl Max: | 1.8563 | at alpha= | 19 | deg
XFOIL ncrit=9 |  |  |  | L/D Max: | 145.285 | at alpha= | 9 | deg
Re: | 18000000 |  |  | Cd Min: | 0.04019 | at alpha= | 20 | deg
Mach: | 0 |  |  | Cl=0 at alpha= | -0.88571 | deg
|  |  |  | @ Cl=0.1, Cd= | 0.0051395
|  |  |  | @ Cl=0.4, Cd= | 0.0047904
|  |  |  | @ Cl=0.6, Cd= | 0.0046812
alpha (deg) | Cl | Cd | Cm | Cl/Cd
-20 | -1.8666 | 0.02295 | -0.0422 | -81.3333
-19.5 | -1.8472 | 0.02147 | -0.0383 | -86.0363
-19 | -1.8261 | 0.02015 | -0.034 | -90.6253
-18.5 | -1.8019 | 0.01913 | -0.0295 | -94.1924
-18 | -1.7702 | 0.01802 | -0.0262 | -98.2353
-17.5 | -1.7325 | 0.01715 | -0.0237 | -101.0204
-17 | -1.6935 | 0.01626 | -0.0213 | -104.1513
-16.5 | -1.6546 | 0.01526 | -0.0189 | -108.4273
-16 | -1.6125 | 0.01446 | -0.0168 | -111.5145
-15.5 | -1.5705 | 0.01357 | -0.0146 | -115.7332
-15 | -1.526 | 0.01284 | -0.0128 | -118.8474
-14.5 | -1.481 | 0.01213 | -0.011 | -122.094
-14 | -1.4344 | 0.01153 | -0.0094 | -124.4059
-13.5 | -1.3869 | 0.01098 | -0.0078 | -126.3115
-13 | -1.3258 | 0.01044 | -0.0092 | -126.9923
-12.5 | -1.2768 | 0.00995 | -0.0079 | -128.3216
-12 | -1.1948 | 0.00948 | -0.0138 | -126.0338
-11.5 | -1.1491 | 0.00918 | -0.0117 | -125.1743
-11 | -1.0997 | 0.00887 | -0.0104 | -123.9797
-10.5 | -1.0494 | 0.00851 | -0.0092 | -123.3137
-10 | -0.9976 | 0.00823 | -0.0083 | -121.2151
-9.5 | -0.9451 | 0.00797 | -0.0075 | -118.5822
-9 | -0.8922 | 0.0077 | -0.0067 | -115.8701
-8.5 | -0.8395 | 0.00741 | -0.0059 | -113.2928
-8 | -0.7859 | 0.00716 | -0.0053 | -109.7626
-7.5 | -0.7318 | 0.00697 | -0.0047 | -104.9928
-7 | -0.6778 | 0.00674 | -0.0041 | -100.5638
-6.5 | -0.6234 | 0.00653 | -0.0036 | -95.4671
-6 | -0.5685 | 0.00637 | -0.0031 | -89.2465
-5.5 | -0.5137 | 0.00618 | -0.0026 | -83.123
-5 | -0.4585 | 0.00604 | -0.0023 | -75.9106
-4.5 | -0.4032 | 0.0059 | -0.0019 | -68.339
-4 | -0.3478 | 0.00576 | -0.0015 | -60.3819
-3.5 | -0.2921 | 0.00565 | -0.0012 | -51.6991
-3 | -0.2363 | 0.00556 | -0.001 | -42.5
-2.5 | -0.1805 | 0.00546 | -0.0007 | -33.0586
-2 | -0.1247 | 0.00537 | -0.0004 | -23.2216
-1.5 | -0.0688 | 0.0053 | -0.0002 | -12.9811
-1 | -0.0128 | 0.00524 | 0 | -2.4427
-0.5 | 0.0432 | 0.0052 | 0.0002 | 8.3077
0 | 0.099 | 0.00514 | 0.0004 | 19.2607
0.5 | 0.1548 | 0.00511 | 0.0007 | 30.2935
1.5 | 0.2652 | 0.005 | 0.0012 | 53.04
2 | 0.3198 | 0.00493 | 0.0016 | 64.8682
2.5 | 0.3734 | 0.00483 | 0.0021 | 77.3085
3 | 0.4271 | 0.00475 | 0.0026 | 89.9158
3.5 | 0.4798 | 0.00472 | 0.0033 | 101.6525
4 | 0.5318 | 0.00466 | 0.0041 | 114.1202
4.5 | 0.5814 | 0.00462 | 0.0054 | 125.8442
5 | 0.6331 | 0.00479 | 0.0063 | 132.1712
5.5 | 0.6871 | 0.00502 | 0.0067 | 136.8725
6 | 0.7401 | 0.00532 | 0.0073 | 139.1165
6.5 | 0.7927 | 0.00566 | 0.0079 | 140.053
7 | 0.8455 | 0.00594 | 0.0084 | 142.3401
7.5 | 0.897 | 0.0063 | 0.0092 | 142.381
8 | 0.9495 | 0.0066 | 0.0098 | 143.8636
8.5 | 1.0058 | 0.00697 | 0.0093 | 144.3042
9 | 1.0693 | 0.00736 | 0.0073 | 145.2853
9.5 | 1.1302 | 0.00778 | 0.0057 | 145.2699
10 | 1.1845 | 0.00821 | 0.0056 | 144.2753
10.5 | 1.2425 | 0.00863 | 0.0046 | 143.9745
11 | 1.2995 | 0.00911 | 0.0037 | 142.6454
11.5 | 1.3562 | 0.00959 | 0.0028 | 141.4181
12 | 1.4119 | 0.01014 | 0.0021 | 139.2406
12.5 | 1.4673 | 0.01064 | 0.0014 | 137.9041
13 | 1.5209 | 0.0113 | 0.0009 | 134.5929
13.5 | 1.5625 | 0.01188 | 0.0029 | 131.5236
14 | 1.6032 | 0.01244 | 0.0051 | 128.8746
14.5 | 1.6444 | 0.0131 | 0.007 | 125.5267
15 | 1.6833 | 0.01388 | 0.009 | 121.2752
15.5 | 1.7195 | 0.01476 | 0.0114 | 116.4973
16 | 1.7521 | 0.01561 | 0.0143 | 112.2422
16.5 | 1.7751 | 0.01655 | 0.0187 | 107.2568
17 | 1.7987 | 0.01775 | 0.022 | 101.3352
17.5 | 1.8183 | 0.01945 | 0.0247 | 93.4859
18 | 1.8349 | 0.02173 | 0.0266 | 84.4409
18.5 | 1.8409 | 0.02537 | 0.0276 | 72.5621
19 | 1.8563 | 0.0286 | 0.0277 | 64.9056
19.5 | 1.8513 | 0.03414 | 0.027 | 54.2267
20 | 1.844 | 0.04019 | 0.0258 | 45.8821

## 139. Re 18M Mach 0.10 (1)
BIGFOIL.COM POLAR EXPORT
Horten 11.00% thick 2.00% camber
Horten 11.00% thick 2.00% camber |  |  |  | Cl Max: | 1.284 | at alpha= | 12.5 | deg
JavaFoil+Calcfoil stall+Eppler ext transition |  |  |  | L/D Max: | 119.217 | at alpha= | 10 | deg
Re: | 18000000 |  |  | Cd Min: | 0.00874 | at alpha= | 3 | deg
Mach: | 0.1 |  |  | Cl=0 at alpha= | -0.75833 | deg
|  |  |  | @ Cl=0.1, Cd= | 0.0091245
|  |  |  | @ Cl=0.4, Cd= | 0.0087485
|  |  |  | @ Cl=0.6, Cd= | 0.0089051
alpha (deg) | Cl | Cd | Cm | Cl/Cd
-16.5 | -0.641 | 0.11375 | 0.005 | -5.638
-16 | -0.663 | 0.1068 | 0.005 | -6.204
-15.5 | -0.683 | 0.10075 | 0.005 | -6.776
-15 | -0.702 | 0.09378 | 0.005 | -7.488
-14.5 | -0.72 | 0.08779 | 0.005 | -8.2
-14 | -0.736 | 0.08112 | 0.005 | -9.077
-13.5 | -0.751 | 0.07474 | 0.005 | -10.045
-13 | -0.766 | 0.06616 | 0.005 | -11.582
-12.5 | -0.787 | 0.05397 | 0.006 | -14.578
-12 | -0.886 | 0.01691 | 0.007 | -52.399
-11.5 | -0.914 | 0.01251 | 0.007 | -73.089
-11 | -0.914 | 0.01145 | 0.007 | -79.779
-10.5 | -0.903 | 0.01072 | 0.007 | -84.246
-10 | -0.886 | 0.01131 | 0.007 | -78.347
-9.5 | -0.864 | 0.01133 | 0.006 | -76.263
-9 | -0.838 | 0.01098 | 0.006 | -76.299
-8.5 | -0.807 | 0.01127 | 0.006 | -71.635
-8 | -0.772 | 0.01089 | 0.006 | -70.919
-7.5 | -0.733 | 0.01054 | 0.006 | -69.558
-7 | -0.691 | 0.01023 | 0.006 | -67.521
-6.5 | -0.645 | 0.00992 | 0.005 | -65.022
-6 | -0.596 | 0.01045 | 0.005 | -57.071
-5.5 | -0.545 | 0.01119 | 0.005 | -48.707
-5 | -0.492 | 0.01092 | 0.005 | -45.054
-4.5 | -0.437 | 0.00954 | 0.004 | -45.865
-4 | -0.381 | 0.00931 | 0.004 | -40.973
-3.5 | -0.324 | 0.00911 | 0.004 | -35.556
-3 | -0.266 | 0.00895 | 0.004 | -29.725
-2.5 | -0.207 | 0.01017 | 0.004 | -20.368
-2 | -0.148 | 0.01006 | 0.003 | -14.702
-1.5 | -0.088 | 0.01065 | 0.003 | -8.298
-1 | -0.029 | 0.01048 | 0.003 | -2.72
-0.5 | 0.031 | 0.00909 | 0.002 | 3.462
0 | 0.091 | 0.00894 | 0.002 | 10.235
0.5 | 0.151 | 0.01017 | 0.002 | 14.887
1 | 0.211 | 0.01003 | 0.002 | 21.062
1.5 | 0.271 | 0.00979 | 0.001 | 27.686
2 | 0.331 | 0.00931 | 0.001 | 35.564
2.5 | 0.391 | 0.00875 | 0.001 | 44.651
3 | 0.45 | 0.00874 | 0 | 51.482
3.5 | 0.51 | 0.00876 | 0 | 58.145
4 | 0.569 | 0.0088 | 0 | 64.627
4.5 | 0.628 | 0.009 | -0.001 | 69.765
5 | 0.686 | 0.00917 | -0.001 | 74.821
5.5 | 0.744 | 0.00946 | -0.001 | 78.639
6 | 0.801 | 0.00979 | -0.002 | 81.774
6.5 | 0.856 | 0.01026 | -0.002 | 83.501
7 | 0.911 | 0.00986 | -0.002 | 92.326
7.5 | 0.963 | 0.01031 | -0.003 | 93.435
8 | 1.014 | 0.01017 | -0.003 | 99.659
8.5 | 1.062 | 0.0101 | -0.003 | 105.138
9 | 1.107 | 0.01014 | -0.004 | 109.158
9.5 | 1.148 | 0.01021 | -0.004 | 112.427
10 | 1.185 | 0.00994 | -0.004 | 119.217
10.5 | 1.217 | 0.01083 | -0.005 | 112.41
11 | 1.244 | 0.01142 | -0.005 | 108.94
11.5 | 1.265 | 0.01216 | -0.005 | 104.024
12 | 1.279 | 0.01306 | -0.006 | 97.937
12.5 | 1.284 | 0.01425 | -0.006 | 90.098
13 | 1.282 | 0.01583 | -0.006 | 80.963
13.5 | 1.273 | 0.01781 | -0.007 | 71.492
14 | 1.259 | 0.02045 | -0.007 | 61.557
14.5 | 1.24 | 0.02362 | -0.007 | 52.482
15 | 1.216 | 0.02748 | -0.008 | 44.256
15.5 | 1.19 | 0.03137 | -0.008 | 37.947
16 | 1.16 | 0.03634 | -0.008 | 31.927
16.5 | 1.127 | 0.04199 | -0.008 | 26.836
17 | 1.093 | 0.04751 | -0.009 | 23.001
17.5 | 1.055 | 0.0547 | -0.009 | 19.29

## 140. Re 18M Mach 0.10 (2)
BIGFOIL.COM POLAR EXPORT
Horten 11.00% thick 2.00% camber
Horten 11.00% thick 2.00% camber |  |  |  | Cl Max: | 1.843 | at alpha= | 19 | deg
XFOIL ncrit=9 |  |  |  | L/D Max: | 145.23 | at alpha= | 9.5 | deg
Re: | 18000000 |  |  | Cd Min: | 0.04621 | at alpha= | 20 | deg
Mach: | 0.1 |  |  | Cl=0 at alpha= | -0.88721 | deg
|  |  |  | @ Cl=0.1, Cd= | 0.0051499
|  |  |  | @ Cl=0.4, Cd= | 0.0047941
|  |  |  | @ Cl=0.6, Cd= | 0.0046722
alpha (deg) | Cl | Cd | Cm | Cl/Cd
-20 | -1.8587 | 0.0256 | -0.0504 | -72.6055
-19.5 | -1.8446 | 0.02352 | -0.0464 | -78.4269
-19 | -1.8282 | 0.02176 | -0.0419 | -84.0165
-18.5 | -1.8054 | 0.02045 | -0.0374 | -88.2836
-18 | -1.7835 | 0.01917 | -0.0321 | -93.036
-17.5 | -1.7469 | 0.01815 | -0.0291 | -96.2479
-17 | -1.7089 | 0.01713 | -0.0262 | -99.7607
-16 | -1.6264 | 0.01528 | -0.021 | -106.4398
-15.5 | -1.5843 | 0.01429 | -0.0185 | -110.8677
-15 | -1.5396 | 0.01348 | -0.0163 | -114.2136
-14.5 | -1.4946 | 0.01265 | -0.0141 | -118.1502
-14 | -1.4484 | 0.01189 | -0.0121 | -121.8167
-13.5 | -1.4003 | 0.01129 | -0.0103 | -124.0301
-13 | -1.3394 | 0.01068 | -0.0112 | -125.412
-12.5 | -1.2897 | 0.01015 | -0.0096 | -127.064
-12 | -1.2052 | 0.00965 | -0.0157 | -124.8912
-11.5 | -1.1588 | 0.00936 | -0.0134 | -123.8034
-11 | -1.1088 | 0.00903 | -0.0118 | -122.7907
-10.5 | -1.0581 | 0.00863 | -0.0105 | -122.6072
-10 | -1.0057 | 0.00832 | -0.0094 | -120.8774
-9.5 | -0.9526 | 0.00804 | -0.0084 | -118.4826
-9 | -0.899 | 0.00778 | -0.0076 | -115.5527
-8.5 | -0.8457 | 0.00748 | -0.0067 | -113.0615
-8 | -0.7917 | 0.00721 | -0.0059 | -109.8058
-7.5 | -0.7371 | 0.007 | -0.0052 | -105.3
-7 | -0.6824 | 0.00678 | -0.0046 | -100.649
-6.5 | -0.6276 | 0.00656 | -0.004 | -95.6707
-6 | -0.5722 | 0.00639 | -0.0035 | -89.5462
-5.5 | -0.517 | 0.0062 | -0.0029 | -83.3871
-5 | -0.4613 | 0.00606 | -0.0025 | -76.1221
-4.5 | -0.4056 | 0.00591 | -0.0021 | -68.6294
-4 | -0.3498 | 0.00577 | -0.0017 | -60.6239
-3.5 | -0.2938 | 0.00566 | -0.0014 | -51.9081
-3 | -0.2376 | 0.00557 | -0.0011 | -42.6571
-2.5 | -0.1815 | 0.00547 | -0.0008 | -33.181
-2 | -0.1253 | 0.00538 | -0.0005 | -23.29
-1.5 | -0.0691 | 0.00531 | -0.0002 | -13.0132
-1 | -0.0127 | 0.00525 | 0 | -2.419
-0.5 | 0.0436 | 0.0052 | 0.0002 | 8.3846
0 | 0.0998 | 0.00515 | 0.0004 | 19.3786
0.5 | 0.1559 | 0.00511 | 0.0007 | 30.5088
1.5 | 0.2669 | 0.00501 | 0.0013 | 53.2735
2 | 0.3218 | 0.00493 | 0.0016 | 65.2738
2.5 | 0.3758 | 0.00483 | 0.0022 | 77.8054
3 | 0.4297 | 0.00475 | 0.0027 | 90.4632
3.5 | 0.4828 | 0.00472 | 0.0034 | 102.2881
4.5 | 0.5849 | 0.00462 | 0.0056 | 126.6017
5 | 0.637 | 0.0048 | 0.0065 | 132.7083
5.5 | 0.6914 | 0.00503 | 0.0069 | 137.4553
6 | 0.7448 | 0.00534 | 0.0075 | 139.4757
6.5 | 0.7977 | 0.00568 | 0.0082 | 140.4401
7.5 | 0.9028 | 0.00633 | 0.0096 | 142.6224
8 | 0.9558 | 0.00663 | 0.0102 | 144.1629
8.5 | 1.013 | 0.00702 | 0.0098 | 144.302
9 | 1.0772 | 0.00742 | 0.0077 | 145.1752
9.5 | 1.1386 | 0.00784 | 0.0062 | 145.2296
10 | 1.1935 | 0.00828 | 0.0062 | 144.1425
10.5 | 1.252 | 0.00873 | 0.0053 | 143.4135
11 | 1.3098 | 0.0092 | 0.0045 | 142.3696
11.5 | 1.3669 | 0.00974 | 0.0037 | 140.3388
12 | 1.4236 | 0.01027 | 0.0031 | 138.6173
12.5 | 1.4795 | 0.01082 | 0.0025 | 136.7375
13 | 1.5327 | 0.01152 | 0.0023 | 133.0469
13.5 | 1.5734 | 0.01208 | 0.0049 | 130.2483
14 | 1.6145 | 0.0127 | 0.0072 | 127.126
14.5 | 1.6552 | 0.01344 | 0.0093 | 123.1548
15 | 1.6936 | 0.01429 | 0.0117 | 118.5164
15.5 | 1.7299 | 0.01519 | 0.0143 | 113.8841
16 | 1.7557 | 0.01606 | 0.0187 | 109.3213
16.5 | 1.7796 | 0.0172 | 0.0226 | 103.4651
17 | 1.8011 | 0.01873 | 0.0257 | 96.1612
17.5 | 1.8176 | 0.02096 | 0.0281 | 86.7176
18 | 1.8305 | 0.02398 | 0.0294 | 76.3344
18.5 | 1.8333 | 0.02841 | 0.0296 | 64.5301
19 | 1.843 | 0.03255 | 0.0292 | 56.6206
19.5 | 1.8325 | 0.03897 | 0.028 | 47.0234
20 | 1.8165 | 0.04621 | 0.0262 | 39.3097

## 141. Re 18M Mach 0.25 (1)
BIGFOIL.COM POLAR EXPORT
Horten 11.00% thick 2.00% camber
Horten 11.00% thick 2.00% camber |  |  |  | Cl Max: | 1.238 | at alpha= | 11.5 | deg
JavaFoil+Calcfoil stall+Eppler ext transition |  |  |  | L/D Max: | 119.491 | at alpha= | 9.5 | deg
Re: | 18000000 |  |  | Cd Min: | 0.00821 | at alpha= | 3 | deg
Mach: | 0.25 |  |  | Cl=0 at alpha= | -0.76229 | deg
|  |  |  | @ Cl=0.1, Cd= | 0.0091352
|  |  |  | @ Cl=0.4, Cd= | 0.0083182
|  |  |  | @ Cl=0.6, Cd= | 0.0085692
alpha (deg) | Cl | Cd | Cm | Cl/Cd
-15 | -0.401 | 0.11082 | 0.004 | -3.615
-14.5 | -0.453 | 0.10334 | 0.004 | -4.381
-14 | -0.501 | 0.0966 | 0.004 | -5.185
-13.5 | -0.545 | 0.09081 | 0.004 | -5.997
-13 | -0.584 | 0.08417 | 0.004 | -6.94
-12.5 | -0.619 | 0.07747 | 0.004 | -7.995
-12 | -0.65 | 0.07034 | 0.005 | -9.24
-11.5 | -0.675 | 0.06304 | 0.005 | -10.711
-11 | -0.699 | 0.0523 | 0.005 | -13.366
-10.5 | -0.815 | 0.01393 | 0.007 | -58.531
-10 | -0.837 | 0.01142 | 0.007 | -73.307
-9.5 | -0.832 | 0.0111 | 0.007 | -74.958
-9 | -0.818 | 0.01102 | 0.006 | -74.266
-8.5 | -0.797 | 0.01115 | 0.006 | -71.515
-8 | -0.77 | 0.01147 | 0.006 | -67.117
-7.5 | -0.736 | 0.01096 | 0.006 | -67.214
-7 | -0.698 | 0.01059 | 0.006 | -65.901
-6.5 | -0.655 | 0.01027 | 0.006 | -63.723
-6 | -0.607 | 0.0099 | 0.005 | -61.288
-5.5 | -0.556 | 0.00969 | 0.005 | -57.389
-5 | -0.503 | 0.0102 | 0.005 | -49.32
-4.5 | -0.448 | 0.00991 | 0.005 | -45.203
-4 | -0.391 | 0.00955 | 0.004 | -40.919
-3.5 | -0.332 | 0.00935 | 0.004 | -35.532
-3 | -0.273 | 0.00913 | 0.004 | -29.899
-2.5 | -0.213 | 0.00897 | 0.004 | -23.719
-2 | -0.152 | 0.01003 | 0.003 | -15.141
-1.5 | -0.091 | 0.01085 | 0.003 | -8.365
-1 | -0.029 | 0.01068 | 0.003 | -2.743
-0.5 | 0.032 | 0.0094 | 0.003 | 3.44
0 | 0.094 | 0.00914 | 0.002 | 10.283
0.5 | 0.156 | 0.00909 | 0.002 | 17.114
1 | 0.217 | 0.0089 | 0.002 | 24.384
1.5 | 0.279 | 0.00877 | 0.001 | 31.772
2 | 0.34 | 0.00941 | 0.001 | 36.137
2.5 | 0.401 | 0.0083 | 0.001 | 48.37
3 | 0.462 | 0.00821 | 0 | 56.348
3.5 | 0.523 | 0.009 | 0 | 58.141
4 | 0.584 | 0.00832 | 0 | 70.22
4.5 | 0.645 | 0.00927 | -0.001 | 69.516
5 | 0.704 | 0.0095 | -0.001 | 74.174
5.5 | 0.764 | 0.00902 | -0.001 | 84.63
6 | 0.822 | 0.00941 | -0.002 | 87.279
6.5 | 0.878 | 0.0099 | -0.002 | 88.678
7 | 0.933 | 0.0097 | -0.002 | 96.152
7.5 | 0.986 | 0.01017 | -0.003 | 96.91
8 | 1.036 | 0.01017 | -0.003 | 101.839
8.5 | 1.082 | 0.01023 | -0.003 | 105.842
9 | 1.125 | 0.00988 | -0.004 | 113.887
9.5 | 1.162 | 0.00973 | -0.004 | 119.491
10 | 1.193 | 0.01105 | -0.005 | 108.021
10.5 | 1.217 | 0.01173 | -0.005 | 103.7
11 | 1.232 | 0.01259 | -0.005 | 97.833
11.5 | 1.238 | 0.0137 | -0.006 | 90.338
12 | 1.234 | 0.01527 | -0.006 | 80.836
12.5 | 1.218 | 0.01739 | -0.006 | 70.061
13 | 1.192 | 0.02034 | -0.006 | 58.602
13.5 | 1.157 | 0.02391 | -0.007 | 48.403
14 | 1.114 | 0.02856 | -0.007 | 39.008
14.5 | 1.064 | 0.03368 | -0.007 | 31.594
15 | 1.007 | 0.03986 | -0.008 | 25.266
15.5 | 0.943 | 0.04767 | -0.008 | 19.777
16 | 0.872 | 0.05762 | -0.008 | 15.139
16.5 | 0.796 | 0.07041 | -0.008 | 11.309

## 142. Re 18M Mach 0.25 (2)
BIGFOIL.COM POLAR EXPORT
Horten 11.00% thick 2.00% camber
Horten 11.00% thick 2.00% camber |  |  |  | Cl Max: | 1.7887 | at alpha= | 17 | deg
XFOIL ncrit=9 |  |  |  | L/D Max: | 144.431 | at alpha= | 8 | deg
Re: | 18000000 |  |  | Cd Min: | 0.2037 | at alpha= | -20 | deg
Mach: | 0.25 |  |  | Cl=0 at alpha= | -0.89519 | deg
|  |  |  | @ Cl=0.1, Cd= | 0.0051641
|  |  |  | @ Cl=0.4, Cd= | 0.0048138
|  |  |  | @ Cl=0.6, Cd= | 0.00464
alpha (deg) | Cl | Cd | Cm | Cl/Cd
-20 | -0.8794 | 0.2037 | 0.0548 | -4.3171
-19.5 | -0.8816 | 0.19257 | 0.048 | -4.5781
-19 | -0.9037 | 0.17698 | 0.0383 | -5.1062
-18.5 | -0.9263 | 0.16252 | 0.0294 | -5.6996
-18 | -1.5818 | 0.04598 | -0.0635 | -34.4019
-17.5 | -1.612 | 0.03701 | -0.0672 | -43.5558
-17 | -1.644 | 0.0302 | -0.0654 | -54.4371
-16.5 | -1.664 | 0.02551 | -0.0594 | -65.2293
-16 | -1.6607 | 0.02271 | -0.0519 | -73.1264
-15.5 | -1.6436 | 0.02016 | -0.0449 | -81.5278
-15 | -1.6087 | 0.01815 | -0.0396 | -88.6336
-14.5 | -1.5661 | 0.01657 | -0.035 | -94.5142
-14 | -1.5201 | 0.01518 | -0.0308 | -100.1383
-13.5 | -1.4724 | 0.01387 | -0.0268 | -106.1572
-13 | -1.4184 | 0.01267 | -0.0239 | -111.9495
-12.5 | -1.3504 | 0.01166 | -0.0237 | -115.8148
-12 | -1.2642 | 0.0107 | -0.0273 | -118.1495
-11.5 | -1.2167 | 0.01033 | -0.0232 | -117.7832
-11 | -1.1626 | 0.0099 | -0.0206 | -117.4343
-10.5 | -1.1071 | 0.00946 | -0.0183 | -117.0296
-10 | -1.0516 | 0.00897 | -0.0162 | -117.2352
-9.5 | -0.9955 | 0.00852 | -0.0142 | -116.8427
-9 | -0.9386 | 0.00815 | -0.0126 | -115.1656
-8.5 | -0.8812 | 0.00784 | -0.0111 | -112.398
-8 | -0.8237 | 0.00753 | -0.0098 | -109.3891
-7.5 | -0.7666 | 0.00721 | -0.0084 | -106.3245
-7 | -0.7087 | 0.00697 | -0.0074 | -101.6786
-6.5 | -0.651 | 0.00672 | -0.0063 | -96.875
-6 | -0.5932 | 0.0065 | -0.0054 | -91.2615
-5.5 | -0.5352 | 0.00632 | -0.0046 | -84.6835
-5 | -0.4773 | 0.00614 | -0.0039 | -77.7362
-4.5 | -0.4192 | 0.00598 | -0.0032 | -70.1003
-4 | -0.361 | 0.00584 | -0.0026 | -61.8151
-3.5 | -0.3029 | 0.00572 | -0.0021 | -52.9545
-3 | -0.2448 | 0.00561 | -0.0016 | -43.6364
-2.5 | -0.1866 | 0.00551 | -0.0012 | -33.8657
-2 | -0.1284 | 0.00542 | -0.0008 | -23.69
-1.5 | -0.0703 | 0.00534 | -0.0005 | -13.1648
-1 | -0.0122 | 0.00527 | -0.0002 | -2.315
-0.5 | 0.046 | 0.00522 | 0.0001 | 8.8123
0 | 0.104 | 0.00516 | 0.0004 | 20.155
0.5 | 0.1619 | 0.00513 | 0.0007 | 31.5595
1 | 0.2195 | 0.00507 | 0.001 | 43.2939
1.5 | 0.2765 | 0.00503 | 0.0014 | 54.9702
2 | 0.3331 | 0.00494 | 0.0018 | 67.4291
2.5 | 0.3887 | 0.00483 | 0.0025 | 80.4762
3 | 0.4444 | 0.00475 | 0.0031 | 93.5579
3.5 | 0.4992 | 0.00473 | 0.0039 | 105.5391
4 | 0.5525 | 0.00464 | 0.0051 | 119.0733
4.5 | 0.6045 | 0.00464 | 0.0066 | 130.2802
5 | 0.659 | 0.00486 | 0.0075 | 135.5967
5.5 | 0.7154 | 0.00513 | 0.0082 | 139.4542
6 | 0.7707 | 0.00546 | 0.009 | 141.1538
6.5 | 0.826 | 0.0058 | 0.0099 | 142.4138
7 | 0.8806 | 0.00616 | 0.0109 | 142.9545
7.5 | 0.9351 | 0.00651 | 0.012 | 143.6406
8 | 0.9908 | 0.00686 | 0.0129 | 144.4315
8.5 | 1.0531 | 0.00732 | 0.0123 | 143.8661
9 | 1.1217 | 0.00778 | 0.0103 | 144.1774
9.5 | 1.185 | 0.00826 | 0.0096 | 143.4625
10 | 1.2441 | 0.00873 | 0.0098 | 142.5086
10.5 | 1.3061 | 0.00927 | 0.0095 | 140.8954
11 | 1.3674 | 0.00987 | 0.0093 | 138.541
11.5 | 1.4287 | 0.01047 | 0.0091 | 136.4565
12 | 1.4886 | 0.01118 | 0.0092 | 133.1485
12.5 | 1.5476 | 0.01192 | 0.0095 | 129.8322
13 | 1.59 | 0.01262 | 0.0131 | 125.9905
13.5 | 1.6309 | 0.0135 | 0.0168 | 120.8074
14 | 1.6712 | 0.01446 | 0.0203 | 115.574
14.5 | 1.7051 | 0.01545 | 0.0249 | 110.3625
15 | 1.7304 | 0.01662 | 0.0302 | 104.1155
15.5 | 1.7531 | 0.01835 | 0.0344 | 95.5368
16 | 1.7695 | 0.02103 | 0.0374 | 84.1417
16.5 | 1.7843 | 0.02455 | 0.0387 | 72.6802
17 | 1.7887 | 0.02957 | 0.0387 | 60.4904
17.5 | 1.7827 | 0.03595 | 0.0377 | 49.5883
18 | 1.7722 | 0.04294 | 0.0362 | 41.2715
18.5 | 1.7461 | 0.0517 | 0.0337 | 33.7737
19 | 1.7216 | 0.06077 | 0.0305 | 28.3298
19.5 | 1.6813 | 0.07207 | 0.026 | 23.3287
20 | 1.6429 | 0.08356 | 0.021 | 19.6613

## 143. Re 18M Mach 0.50 (1)
BIGFOIL.COM POLAR EXPORT
Horten 11.00% thick 2.00% camber
Horten 11.00% thick 2.00% camber |  |  |  | Cl Max: | 1.136 | at alpha= | 20 | deg
JavaFoil+Calcfoil stall+Eppler ext transition |  |  |  | L/D Max: | 106.972 | at alpha= | 7 | deg
Re: | 18000000 |  |  | Cd Min: | 0.00811 | at alpha= | 2.5 | deg
Mach: | 0.5 |  |  | Cl=0 at alpha= | -0.76087 | deg
|  |  |  | @ Cl=0.1, Cd= | 0.0085223
|  |  |  | @ Cl=0.4, Cd= | 0.0081876
|  |  |  | @ Cl=0.6, Cd= | 0.0090897
alpha (deg) | Cl | Cd | Cm | Cl/Cd
-20 | -1.035 | 0.16127 | 0.006 | -6.417
-19.5 | -1.004 | 0.17697 | 0.006 | -5.675
-19 | -0.98 | 0.15715 | 0.006 | -6.238
-18.5 | -0.957 | 0.14112 | 0.006 | -6.779
-18 | -0.926 | 0.15363 | 0.006 | -6.026
-17.5 | -0.902 | 0.13638 | 0.006 | -6.612
-17 | -0.878 | 0.12405 | 0.006 | -7.075
-16.5 | -0.847 | 0.13099 | 0.006 | -6.468
-16 | -0.824 | 0.11408 | 0.006 | -7.221
-15.5 | -0.794 | 0.11953 | 0.005 | -6.641
-15 | -0.769 | 0.10741 | 0.005 | -7.16
-14.5 | -0.746 | 0.09597 | 0.006 | -7.771
-14 | -0.715 | 0.09788 | 0.005 | -7.305
-13.5 | -0.694 | 0.08458 | 0.005 | -8.2
-13 | -0.664 | 0.08392 | 0.005 | -7.915
-12.5 | -0.641 | 0.07515 | 0.005 | -8.528
-12 | -0.658 | 0.03954 | 0.007 | -16.638
-11.5 | -0.589 | 0.06615 | 0.005 | -8.897
-11 | -0.63 | 0.02322 | 0.007 | -27.125
-10.5 | -0.534 | 0.06051 | 0.005 | -8.823
-10 | -0.593 | 0.01501 | 0.007 | -39.527
-9.5 | -0.481 | 0.05384 | 0.005 | -8.928
-9 | -0.54 | 0.01248 | 0.007 | -43.249
-8.5 | -0.429 | 0.04604 | 0.005 | -9.324
-8 | -0.399 | 0.04667 | 0.004 | -8.539
-7.5 | -0.37 | 0.04555 | 0.004 | -8.124
-7 | -0.343 | 0.04324 | 0.004 | -7.931
-6.5 | -0.587 | 0.00986 | 0.006 | -59.51
-6 | -0.606 | 0.0103 | 0.006 | -58.875
-5.5 | -0.582 | 0.01046 | 0.006 | -55.678
-5 | -0.54 | 0.01001 | 0.005 | -53.961
-4.5 | -0.488 | 0.00954 | 0.005 | -51.196
-4 | -0.43 | 0.0099 | 0.005 | -43.45
-3.5 | -0.368 | 0.01045 | 0.005 | -35.196
-3 | -0.303 | 0.00938 | 0.004 | -32.321
-2.5 | -0.237 | 0.00983 | 0.004 | -24.102
-2 | -0.169 | 0.00893 | 0.004 | -18.976
-1.5 | -0.101 | 0.00874 | 0.003 | -11.585
-1 | -0.033 | 0.00859 | 0.003 | -3.808
-0.5 | 0.036 | 0.00932 | 0.003 | 3.877
0 | 0.105 | 0.00846 | 0.002 | 12.409
0.5 | 0.174 | 0.00836 | 0.002 | 20.786
1 | 0.243 | 0.0083 | 0.002 | 29.201
1.5 | 0.311 | 0.00884 | 0.001 | 35.202
2 | 0.38 | 0.00822 | 0.001 | 46.154
2.5 | 0.448 | 0.00811 | 0.001 | 55.248
3 | 0.516 | 0.00891 | 0 | 57.897
3.5 | 0.584 | 0.00903 | 0 | 64.697
4 | 0.651 | 0.00928 | 0 | 70.229
4.5 | 0.718 | 0.00958 | -0.001 | 74.964
5 | 0.784 | 0.00934 | -0.001 | 83.9
5.5 | 0.848 | 0.0099 | -0.001 | 85.661
6 | 0.91 | 0.00989 | -0.002 | 91.957
6.5 | 0.968 | 0.00963 | -0.002 | 100.573
7 | 1.021 | 0.00954 | -0.003 | 106.972
7.5 | 1.066 | 0.01069 | -0.003 | 99.727
8 | 1.098 | 0.01156 | -0.003 | 94.935
8.5 | 1.109 | 0.01271 | -0.004 | 87.247
9 | 1.083 | 0.01454 | -0.004 | 74.491
9.5 | 0.947 | 0.01846 | -0.004 | 51.296
10 | 0.682 | 0.02184 | -0.005 | 31.249
10.5 | 0.705 | 0.02554 | -0.005 | 27.614
11 | 0.732 | 0.02805 | -0.005 | 26.083
11.5 | 0.758 | 0.03077 | -0.006 | 24.628
12 | 0.787 | 0.03212 | -0.006 | 24.507
12.5 | 0.816 | 0.03371 | -0.006 | 24.205
13 | 0.818 | 0.04995 | -0.006 | 16.38
13.5 | 0.838 | 0.05802 | -0.007 | 14.45
14 | 0.846 | 0.07611 | -0.007 | 11.109
14.5 | 0.868 | 0.08427 | -0.007 | 10.298
15 | 0.865 | 0.1185 | -0.006 | 7.297
15.5 | 0.899 | 0.11614 | -0.007 | 7.744
16 | 0.916 | 0.14194 | -0.006 | 6.455
16.5 | 0.945 | 0.14739 | -0.007 | 6.41
17 | 0.977 | 0.14429 | -0.007 | 6.768
17.5 | 0.999 | 0.16505 | -0.007 | 6.054
18 | 1.028 | 0.16945 | -0.008 | 6.068
18.5 | 1.054 | 0.18311 | -0.008 | 5.759
19 | 1.082 | 0.18965 | -0.008 | 5.704
19.5 | 1.109 | 0.19903 | -0.009 | 5.574
20 | 1.136 | 0.20937 | -0.009 | 5.426

## 144. Re 18M Mach 0.50 (2)
BIGFOIL.COM POLAR EXPORT
Horten 11.00% thick 2.00% camber
Horten 11.00% thick 2.00% camber |  |  |  | Cl Max: | 1.4786 | at alpha= | 10 | deg
XFOIL ncrit=9 |  |  |  | L/D Max: | 148.989 | at alpha= | 5.5 | deg
Re: | 18000000 |  |  | Cd Min: | 0.16894 | at alpha= | -15 | deg
Mach: | 0.5 |  |  | Cl=0 at alpha= | -0.93373 | deg
|  |  |  | @ Cl=0.1, Cd= | 0.005288
|  |  |  | @ Cl=0.4, Cd= | 0.0049886
|  |  |  | @ Cl=0.6, Cd= | 0.0046876
alpha (deg) | Cl | Cd | Cm | Cl/Cd
-15 | -0.6994 | 0.16894 | 0.033 | -4.1399
-14.5 | -0.6823 | 0.15946 | 0.0268 | -4.2788
-14 | -0.6689 | 0.14566 | 0.0151 | -4.5922
-13.5 | -0.6683 | 0.13299 | 0.0061 | -5.0252
-13 | -0.6798 | 0.12344 | 0.0031 | -5.5071
-12 | -0.646 | 0.0925 | -0.0349 | -6.9838
-11 | -0.6712 | 0.07309 | -0.047 | -9.1832
-10.5 | -0.6877 | 0.06311 | -0.0537 | -10.8968
-10 | -0.6985 | 0.05211 | -0.0641 | -13.4043
-9.5 | -0.7253 | 0.04378 | -0.0675 | -16.5669
-9 | -0.7622 | 0.03758 | -0.0626 | -20.2821
-8.5 | -0.7961 | 0.03127 | -0.0544 | -25.4589
-8 | -0.8278 | 0.02283 | -0.0464 | -36.2593
-7.5 | -0.8488 | 0.0147 | -0.0365 | -57.7415
-7 | -0.828 | 0.00928 | -0.0273 | -89.2241
-6.5 | -0.7651 | 0.00771 | -0.0213 | -99.2348
-6 | -0.6931 | 0.0072 | -0.0175 | -96.2639
-5.5 | -0.6217 | 0.00685 | -0.0144 | -90.7591
-5 | -0.5512 | 0.00656 | -0.0118 | -84.0244
-4.5 | -0.4815 | 0.00632 | -0.0096 | -76.1867
-4 | -0.4124 | 0.00612 | -0.0078 | -67.3856
-3.5 | -0.3441 | 0.00595 | -0.0062 | -57.8319
-3 | -0.2764 | 0.00579 | -0.0049 | -47.7375
-2.5 | -0.2089 | 0.00567 | -0.0037 | -36.843
-2 | -0.142 | 0.00555 | -0.0027 | -25.5856
-1.5 | -0.0753 | 0.00545 | -0.0019 | -13.8165
-1 | -0.0088 | 0.00538 | -0.0012 | -1.6357
-0.5 | 0.0576 | 0.00532 | -0.0005 | 10.8271
0 | 0.1238 | 0.00527 | 0.0001 | 23.4915
0.5 | 0.1898 | 0.00524 | 0.0006 | 36.2214
1 | 0.2553 | 0.00518 | 0.0013 | 49.2857
1.5 | 0.3206 | 0.00512 | 0.002 | 62.6172
2 | 0.3847 | 0.00502 | 0.0029 | 76.6335
2.5 | 0.448 | 0.00489 | 0.0041 | 91.6155
3 | 0.5112 | 0.00485 | 0.0053 | 105.4021
3.5 | 0.5721 | 0.00472 | 0.0072 | 121.2076
4 | 0.6324 | 0.00465 | 0.0093 | 136
4.5 | 0.6955 | 0.00481 | 0.0112 | 144.5946
5 | 0.7605 | 0.00514 | 0.0129 | 147.9572
5.5 | 0.8254 | 0.00554 | 0.0147 | 148.9892
6 | 0.8897 | 0.00599 | 0.017 | 148.5309
6.5 | 0.953 | 0.00649 | 0.0197 | 146.8413
7 | 1.0169 | 0.00695 | 0.0226 | 146.3165
7.5 | 1.0814 | 0.00745 | 0.0258 | 145.1544
8 | 1.1611 | 0.00803 | 0.0265 | 144.5953
8.5 | 1.2511 | 0.00873 | 0.0258 | 143.3104
9 | 1.3343 | 0.00944 | 0.0271 | 141.3453
9.5 | 1.411 | 0.01019 | 0.0303 | 138.4691
10 | 1.4786 | 0.01241 | 0.0349 | 119.1459

## 145. Re 20M Mach 0.00 (1)
BIGFOIL.COM POLAR EXPORT
Horten 11.00% thick 2.00% camber
Horten 11.00% thick 2.00% camber |  |  |  | Cl Max: | 1.295 | at alpha= | 13 | deg
JavaFoil+Calcfoil stall+Eppler ext transition |  |  |  | L/D Max: | 123.842 | at alpha= | 10.5 | deg
Re: | 20000000 |  |  | Cd Min: | 0.0088 | at alpha= | 3 | deg
Mach: | 0 |  |  | Cl=0 at alpha= | -0.76271 | deg
|  |  |  | @ Cl=0.1, Cd= | 0.0092385
|  |  |  | @ Cl=0.4, Cd= | 0.0089627
|  |  |  | @ Cl=0.6, Cd= | 0.0089353
alpha (deg) | Cl | Cd | Cm | Cl/Cd
-16.5 | -0.686 | 0.10961 | 0.005 | -6.254
-16 | -0.704 | 0.10301 | 0.005 | -6.832
-15.5 | -0.721 | 0.09702 | 0.005 | -7.429
-15 | -0.737 | 0.09031 | 0.005 | -8.163
-14.5 | -0.752 | 0.08376 | 0.005 | -8.979
-14 | -0.766 | 0.07739 | 0.005 | -9.891
-13.5 | -0.779 | 0.07012 | 0.005 | -11.108
-13 | -0.796 | 0.05934 | 0.006 | -13.408
-12.5 | -0.869 | 0.02526 | 0.007 | -34.4
-12 | -0.923 | 0.01343 | 0.007 | -68.785
-11.5 | -0.933 | 0.01175 | 0.007 | -79.392
-11 | -0.925 | 0.01054 | 0.007 | -87.734
-10.5 | -0.911 | 0.0109 | 0.007 | -83.541
-10 | -0.891 | 0.01094 | 0.007 | -81.48
-9.5 | -0.868 | 0.01115 | 0.006 | -77.809
-9 | -0.84 | 0.01074 | 0.006 | -78.21
-8.5 | -0.807 | 0.01113 | 0.006 | -72.558
-8 | -0.772 | 0.01069 | 0.006 | -72.157
-7.5 | -0.732 | 0.01033 | 0.006 | -70.836
-7 | -0.689 | 0.01005 | 0.006 | -68.586
-6.5 | -0.643 | 0.01069 | 0.005 | -60.144
-6 | -0.594 | 0.01034 | 0.005 | -57.444
-5.5 | -0.543 | 0.011 | 0.005 | -49.353
-5 | -0.49 | 0.01078 | 0.005 | -45.474
-4.5 | -0.435 | 0.00937 | 0.004 | -46.487
-4 | -0.38 | 0.00918 | 0.004 | -41.331
-3.5 | -0.322 | 0.00899 | 0.004 | -35.877
-3 | -0.265 | 0.00883 | 0.004 | -29.979
-2.5 | -0.206 | 0.01001 | 0.003 | -20.6
-2 | -0.147 | 0.01078 | 0.003 | -13.653
-1.5 | -0.088 | 0.01053 | 0.003 | -8.351
-1 | -0.028 | 0.01037 | 0.003 | -2.735
-0.5 | 0.031 | 0.00899 | 0.002 | 3.483
0 | 0.091 | 0.00885 | 0.002 | 10.288
0.5 | 0.151 | 0.01144 | 0.002 | 13.169
1 | 0.21 | 0.01127 | 0.002 | 18.654
1.5 | 0.27 | 0.00976 | 0.001 | 27.64
2 | 0.329 | 0.00958 | 0.001 | 34.38
2.5 | 0.389 | 0.009 | 0.001 | 43.193
3 | 0.448 | 0.0088 | 0 | 50.913
3.5 | 0.507 | 0.00881 | 0 | 57.561
4 | 0.566 | 0.00882 | 0 | 64.184
4.5 | 0.625 | 0.00902 | -0.001 | 69.262
5 | 0.683 | 0.00911 | -0.001 | 74.937
5.5 | 0.74 | 0.00939 | -0.001 | 78.844
6 | 0.797 | 0.00978 | -0.002 | 81.493
6.5 | 0.852 | 0.01013 | -0.002 | 84.181
7 | 0.907 | 0.0105 | -0.002 | 86.371
7.5 | 0.959 | 0.01014 | -0.003 | 94.563
8 | 1.01 | 0.00998 | -0.003 | 101.145
8.5 | 1.058 | 0.00991 | -0.003 | 106.69
9 | 1.103 | 0.0099 | -0.004 | 111.408
9.5 | 1.145 | 0.00992 | -0.004 | 115.471
10 | 1.183 | 0.01004 | -0.004 | 117.79
10.5 | 1.216 | 0.00982 | -0.005 | 123.842
11 | 1.245 | 0.01109 | -0.005 | 112.299
11.5 | 1.268 | 0.01176 | -0.005 | 107.828
12 | 1.285 | 0.01254 | -0.006 | 102.496
12.5 | 1.294 | 0.01354 | -0.006 | 95.593
13 | 1.295 | 0.01485 | -0.006 | 87.199
13.5 | 1.29 | 0.01653 | -0.007 | 78.084
14 | 1.28 | 0.01884 | -0.007 | 67.92
14.5 | 1.264 | 0.02176 | -0.007 | 58.079
15 | 1.245 | 0.0249 | -0.008 | 50.009
15.5 | 1.222 | 0.02877 | -0.008 | 42.487
16 | 1.196 | 0.03328 | -0.008 | 35.943
16.5 | 1.169 | 0.03781 | -0.008 | 30.908
17 | 1.138 | 0.04307 | -0.009 | 26.432
17.5 | 1.106 | 0.04899 | -0.009 | 22.578
18 | 1.071 | 0.05613 | -0.009 | 19.084

## 146. Re 20M Mach 0.00 (2)
BIGFOIL.COM POLAR EXPORT
Horten 11.00% thick 2.00% camber
Horten 11.00% thick 2.00% camber |  |  |  | Cl Max: | 1.8663 | at alpha= | 19 | deg
XFOIL ncrit=9 |  |  |  | L/D Max: | 147.877 | at alpha= | 9.5 | deg
Re: | 20000000 |  |  | Cd Min: | 0.03852 | at alpha= | 20 | deg
Mach: | 0 |  |  | Cl=0 at alpha= | -0.88146 | deg
|  |  |  | @ Cl=0.1, Cd= | 0.0051093
|  |  |  | @ Cl=0.4, Cd= | 0.0048457
|  |  |  | @ Cl=0.6, Cd= | 0.0047514
alpha (deg) | Cl | Cd | Cm | Cl/Cd
-20 | -1.881 | 0.02217 | -0.0407 | -84.8444
-19.5 | -1.8606 | 0.02079 | -0.0367 | -89.4949
-19 | -1.8387 | 0.01958 | -0.0323 | -93.907
-18.5 | -1.8127 | 0.01859 | -0.0279 | -97.5094
-18 | -1.7783 | 0.01754 | -0.0251 | -101.3854
-17.5 | -1.7399 | 0.01669 | -0.0227 | -104.2481
-16.5 | -1.6592 | 0.01499 | -0.0182 | -110.6871
-16 | -1.6166 | 0.01421 | -0.0162 | -113.765
-15.5 | -1.574 | 0.01335 | -0.0141 | -117.9026
-15 | -1.5291 | 0.01265 | -0.0123 | -120.8775
-14.5 | -1.4841 | 0.01191 | -0.0105 | -124.6096
-14 | -1.4376 | 0.01129 | -0.0089 | -127.3339
-13.5 | -1.381 | 0.01072 | -0.0093 | -128.8246
-13 | -1.3206 | 0.01018 | -0.0105 | -129.725
-12.5 | -1.2473 | 0.0096 | -0.0146 | -129.9271
-11.5 | -1.1521 | 0.00911 | -0.0112 | -126.4654
-11 | -1.102 | 0.00879 | -0.01 | -125.3697
-10.5 | -1.0515 | 0.0084 | -0.0088 | -125.1786
-10 | -0.9996 | 0.00812 | -0.0079 | -123.1034
-9.5 | -0.9468 | 0.00785 | -0.0072 | -120.6115
-9 | -0.8938 | 0.00761 | -0.0064 | -117.4507
-8.5 | -0.8407 | 0.00732 | -0.0057 | -114.8497
-8 | -0.7873 | 0.00707 | -0.005 | -111.3579
-7.5 | -0.7331 | 0.00686 | -0.0045 | -106.8659
-7 | -0.6788 | 0.00665 | -0.0039 | -102.0752
-6.5 | -0.6245 | 0.00644 | -0.0034 | -96.972
-6 | -0.5695 | 0.00629 | -0.0029 | -90.5405
-5.5 | -0.5147 | 0.00611 | -0.0025 | -84.239
-5 | -0.4593 | 0.00597 | -0.0021 | -76.9347
-4.5 | -0.404 | 0.00582 | -0.0017 | -69.4158
-4 | -0.3485 | 0.0057 | -0.0014 | -61.1404
-3.5 | -0.2927 | 0.00559 | -0.0011 | -52.3614
-3 | -0.2369 | 0.0055 | -0.0009 | -43.0727
-2.5 | -0.1811 | 0.00541 | -0.0006 | -33.475
-2 | -0.1252 | 0.00533 | -0.0003 | -23.4897
-1.5 | -0.0692 | 0.00526 | -0.0001 | -13.1559
-1 | -0.0133 | 0.0052 | 0.0001 | -2.5577
-0.5 | 0.0428 | 0.00515 | 0.0003 | 8.3107
0 | 0.0987 | 0.00511 | 0.0005 | 19.3151
0.5 | 0.1546 | 0.00508 | 0.0007 | 30.4331
1 | 0.2101 | 0.00504 | 0.0009 | 41.6865
1.5 | 0.2654 | 0.00499 | 0.0012 | 53.1864
2 | 0.3204 | 0.00493 | 0.0015 | 64.9899
2.5 | 0.3744 | 0.00486 | 0.0019 | 77.037
3 | 0.428 | 0.00483 | 0.0025 | 88.6128
3.5 | 0.4815 | 0.00478 | 0.003 | 100.7322
4.5 | 0.5832 | 0.0047 | 0.005 | 124.0851
5.5 | 0.6878 | 0.00502 | 0.0066 | 137.012
6 | 0.741 | 0.00532 | 0.0071 | 139.2857
6.5 | 0.7942 | 0.00559 | 0.0076 | 142.0751
7 | 0.8465 | 0.00591 | 0.0082 | 143.2318
7.5 | 0.8987 | 0.00622 | 0.0089 | 144.4855
8 | 0.9509 | 0.00651 | 0.0095 | 146.0676
8.5 | 1.0038 | 0.00686 | 0.0099 | 146.3265
9.5 | 1.1283 | 0.00763 | 0.0062 | 147.8768
10.5 | 1.241 | 0.00849 | 0.005 | 146.172
11 | 1.2982 | 0.00893 | 0.0041 | 145.3751
11.5 | 1.3546 | 0.00944 | 0.0033 | 143.4958
12 | 1.4106 | 0.00993 | 0.0025 | 142.0544
12.5 | 1.4659 | 0.01045 | 0.0019 | 140.2775
13 | 1.5194 | 0.0111 | 0.0014 | 136.8829
13.5 | 1.567 | 0.01165 | 0.0022 | 134.5064
14 | 1.6072 | 0.01221 | 0.0045 | 131.6298
14.5 | 1.6481 | 0.01288 | 0.0064 | 127.9581
15 | 1.6875 | 0.01365 | 0.0084 | 123.6264
15.5 | 1.7251 | 0.01446 | 0.0106 | 119.3015
16 | 1.7618 | 0.01527 | 0.0128 | 115.3766
16.5 | 1.7849 | 0.01615 | 0.0174 | 110.5201
17 | 1.8084 | 0.01727 | 0.0209 | 104.7134
17.5 | 1.8277 | 0.01889 | 0.0239 | 96.7549
18 | 1.8439 | 0.02109 | 0.0261 | 87.4301
18.5 | 1.8511 | 0.02449 | 0.0274 | 75.586
19 | 1.8663 | 0.02766 | 0.0276 | 67.4729
19.5 | 1.8643 | 0.03281 | 0.0271 | 56.8211
20 | 1.8593 | 0.03852 | 0.0261 | 48.2684

## 147. Re 20M Mach 0.10 (1)
BIGFOIL.COM POLAR EXPORT
Horten 11.00% thick 2.00% camber
Horten 11.00% thick 2.00% camber |  |  |  | Cl Max: | 1.286 | at alpha= | 12.5 | deg
JavaFoil+Calcfoil stall+Eppler ext transition |  |  |  | L/D Max: | 121.123 | at alpha= | 10 | deg
Re: | 20000000 |  |  | Cd Min: | 0.00882 | at alpha= | 3.5 | deg
Mach: | 0.1 |  |  | Cl=0 at alpha= | -0.75833 | deg
|  |  |  | @ Cl=0.1, Cd= | 0.009243
|  |  |  | @ Cl=0.4, Cd= | 0.009011
|  |  |  | @ Cl=0.6, Cd= | 0.0089536
alpha (deg) | Cl | Cd | Cm | Cl/Cd
-16.5 | -0.642 | 0.11275 | 0.005 | -5.692
-16 | -0.663 | 0.10662 | 0.005 | -6.216
-15.5 | -0.683 | 0.10001 | 0.005 | -6.832
-15 | -0.703 | 0.09337 | 0.005 | -7.525
-14.5 | -0.72 | 0.08733 | 0.005 | -8.247
-14 | -0.737 | 0.08055 | 0.005 | -9.148
-13.5 | -0.752 | 0.07343 | 0.005 | -10.244
-13 | -0.769 | 0.06471 | 0.005 | -11.88
-12.5 | -0.79 | 0.05184 | 0.006 | -15.247
-12 | -0.89 | 0.01604 | 0.007 | -55.505
-11.5 | -0.916 | 0.01226 | 0.007 | -74.677
-11 | -0.915 | 0.01127 | 0.007 | -81.173
-10.5 | -0.903 | 0.01058 | 0.007 | -85.38
-10 | -0.886 | 0.01115 | 0.007 | -79.514
-9.5 | -0.864 | 0.01119 | 0.006 | -77.281
-9 | -0.838 | 0.01085 | 0.006 | -77.241
-8.5 | -0.807 | 0.01108 | 0.006 | -72.86
-8 | -0.772 | 0.01081 | 0.006 | -71.386
-7.5 | -0.733 | 0.01037 | 0.006 | -70.691
-7 | -0.691 | 0.01008 | 0.006 | -68.572
-6.5 | -0.645 | 0.01072 | 0.005 | -60.157
-6 | -0.596 | 0.01042 | 0.005 | -57.243
-5.5 | -0.545 | 0.01108 | 0.005 | -49.207
-5 | -0.492 | 0.0108 | 0.005 | -45.556
-4.5 | -0.437 | 0.00945 | 0.004 | -46.289
-4 | -0.381 | 0.00922 | 0.004 | -41.338
-3.5 | -0.324 | 0.009 | 0.004 | -36.019
-3 | -0.266 | 0.00884 | 0.004 | -30.094
-2.5 | -0.207 | 0.01006 | 0.004 | -20.598
-2 | -0.148 | 0.00996 | 0.003 | -14.858
-1.5 | -0.088 | 0.01055 | 0.003 | -8.375
-1 | -0.029 | 0.0104 | 0.003 | -2.742
-0.5 | 0.031 | 0.00903 | 0.002 | 3.485
0 | 0.091 | 0.00885 | 0.002 | 10.333
0.5 | 0.151 | 0.01147 | 0.002 | 13.198
1 | 0.211 | 0.01 | 0.002 | 21.127
1.5 | 0.271 | 0.00981 | 0.001 | 27.629
2 | 0.331 | 0.00964 | 0.001 | 34.343
2.5 | 0.391 | 0.00904 | 0.001 | 43.19
3 | 0.45 | 0.00885 | 0 | 50.88
3.5 | 0.51 | 0.00882 | 0 | 57.753
4 | 0.569 | 0.00888 | 0 | 64.078
4.5 | 0.628 | 0.00902 | -0.001 | 69.6
5 | 0.686 | 0.00917 | -0.001 | 74.807
5.5 | 0.744 | 0.00942 | -0.001 | 78.997
6 | 0.801 | 0.00981 | -0.002 | 81.574
6.5 | 0.856 | 0.01025 | -0.002 | 83.547
7 | 0.911 | 0.0106 | -0.002 | 85.942
7.5 | 0.963 | 0.01023 | -0.003 | 94.152
8 | 1.014 | 0.01007 | -0.003 | 100.624
8.5 | 1.062 | 0.00998 | -0.003 | 106.42
9 | 1.107 | 0.00999 | -0.004 | 110.811
9.5 | 1.148 | 0.01008 | -0.004 | 113.906
10 | 1.185 | 0.00979 | -0.004 | 121.123
10.5 | 1.218 | 0.01068 | -0.005 | 114.001
11 | 1.245 | 0.01126 | -0.005 | 110.591
11.5 | 1.266 | 0.01195 | -0.005 | 105.939
12 | 1.281 | 0.0128 | -0.006 | 100.056
12.5 | 1.286 | 0.01392 | -0.006 | 92.391
13 | 1.284 | 0.01541 | -0.006 | 83.352
13.5 | 1.276 | 0.01729 | -0.007 | 73.799
14 | 1.261 | 0.01985 | -0.007 | 63.56
14.5 | 1.242 | 0.02293 | -0.007 | 54.173
15 | 1.219 | 0.02651 | -0.008 | 45.985
15.5 | 1.193 | 0.03052 | -0.008 | 39.083
16 | 1.162 | 0.03541 | -0.008 | 32.824
16.5 | 1.129 | 0.04066 | -0.008 | 27.781
17 | 1.095 | 0.04642 | -0.009 | 23.578
17.5 | 1.056 | 0.05371 | -0.009 | 19.669

## 148. Re 20M Mach 0.10 (2)
BIGFOIL.COM POLAR EXPORT
Horten 11.00% thick 2.00% camber
Horten 11.00% thick 2.00% camber |  |  |  | Cl Max: | 1.8549 | at alpha= | 19 | deg
XFOIL ncrit=9 |  |  |  | L/D Max: | 147.636 | at alpha= | 9.5 | deg
Re: | 20000000 |  |  | Cd Min: | 0.04385 | at alpha= | 20 | deg
Mach: | 0.1 |  |  | Cl=0 at alpha= | -0.88298 | deg
|  |  |  | @ Cl=0.1, Cd= | 0.0051098
|  |  |  | @ Cl=0.4, Cd= | 0.0048471
|  |  |  | @ Cl=0.6, Cd= | 0.0047429
alpha (deg) | Cl | Cd | Cm | Cl/Cd
-20 | -1.8752 | 0.02462 | -0.0491 | -76.1657
-19.5 | -1.8603 | 0.02268 | -0.045 | -82.0238
-19 | -1.8421 | 0.02107 | -0.0403 | -87.4276
-18.5 | -1.8188 | 0.01985 | -0.0356 | -91.6272
-18 | -1.7927 | 0.01863 | -0.031 | -96.2265
-17.5 | -1.7554 | 0.01764 | -0.028 | -99.5125
-17 | -1.7163 | 0.01666 | -0.0252 | -103.0192
-16.5 | -1.6757 | 0.0157 | -0.0225 | -106.7325
-15.5 | -1.5885 | 0.01404 | -0.0179 | -113.141
-15 | -1.5433 | 0.01325 | -0.0158 | -116.4755
-14.5 | -1.4977 | 0.01245 | -0.0137 | -120.2972
-14 | -1.4515 | 0.01167 | -0.0116 | -124.3787
-13.5 | -1.3957 | 0.01103 | -0.0115 | -126.5367
-13 | -1.3341 | 0.0104 | -0.0125 | -128.2788
-12.5 | -1.2619 | 0.0098 | -0.0159 | -128.7653
-12 | -1.2115 | 0.00958 | -0.0144 | -126.4614
-11.5 | -1.162 | 0.00929 | -0.0128 | -125.0807
-11 | -1.1112 | 0.00895 | -0.0114 | -124.1564
-10.5 | -1.0601 | 0.00853 | -0.0101 | -124.279
-10 | -1.0078 | 0.00821 | -0.009 | -122.7527
-9.5 | -0.9545 | 0.00792 | -0.0081 | -120.5177
-9 | -0.9007 | 0.00767 | -0.0073 | -117.4316
-8.5 | -0.8469 | 0.00739 | -0.0064 | -114.6008
-8 | -0.793 | 0.00712 | -0.0057 | -111.3764
-7.5 | -0.7383 | 0.00689 | -0.005 | -107.1553
-7 | -0.6834 | 0.00669 | -0.0044 | -102.1525
-6.5 | -0.6287 | 0.00647 | -0.0038 | -97.1716
-6 | -0.5733 | 0.00631 | -0.0033 | -90.8558
-5.5 | -0.518 | 0.00613 | -0.0028 | -84.5024
-5 | -0.4621 | 0.00599 | -0.0024 | -77.1452
-4.5 | -0.4065 | 0.00583 | -0.0019 | -69.7256
-4 | -0.3505 | 0.00571 | -0.0016 | -61.3835
-3.5 | -0.2944 | 0.0056 | -0.0013 | -52.5714
-3 | -0.2382 | 0.0055 | -0.001 | -43.3091
-2.5 | -0.182 | 0.00541 | -0.0007 | -33.6414
-2 | -0.1257 | 0.00533 | -0.0004 | -23.5835
-1.5 | -0.0694 | 0.00527 | -0.0002 | -13.1689
-1 | -0.0132 | 0.0052 | 0.0001 | -2.5385
-0.5 | 0.0432 | 0.00516 | 0.0003 | 8.3721
0 | 0.0994 | 0.00511 | 0.0005 | 19.4521
0.5 | 0.1557 | 0.00509 | 0.0007 | 30.5894
1 | 0.2115 | 0.00504 | 0.0009 | 41.9643
1.5 | 0.2672 | 0.00499 | 0.0012 | 53.5471
2 | 0.3224 | 0.00493 | 0.0015 | 65.3955
2.5 | 0.3768 | 0.00486 | 0.002 | 77.5309
3 | 0.4307 | 0.00483 | 0.0025 | 89.1718
3.5 | 0.4845 | 0.00478 | 0.0031 | 101.3598
4 | 0.537 | 0.00479 | 0.0038 | 112.1086
4.5 | 0.5867 | 0.0047 | 0.0052 | 124.8298
5.5 | 0.6921 | 0.00504 | 0.0068 | 137.3214
6 | 0.7457 | 0.00534 | 0.0073 | 139.6442
6.5 | 0.7992 | 0.00562 | 0.0079 | 142.2064
7 | 0.852 | 0.00594 | 0.0086 | 143.4343
7.5 | 0.9046 | 0.00625 | 0.0093 | 144.736
8 | 0.9571 | 0.00654 | 0.01 | 146.3456
8.5 | 1.0105 | 0.00691 | 0.0104 | 146.2373
9 | 1.0732 | 0.0073 | 0.0087 | 147.0137
9.5 | 1.1368 | 0.0077 | 0.0067 | 147.6364
10.5 | 1.2506 | 0.00859 | 0.0057 | 145.5879
11 | 1.3085 | 0.00903 | 0.0049 | 144.9059
11.5 | 1.3655 | 0.00957 | 0.0042 | 142.6855
12 | 1.4223 | 0.01006 | 0.0035 | 141.3817
12.5 | 1.478 | 0.01064 | 0.003 | 138.9098
13 | 1.5323 | 0.01129 | 0.0026 | 135.7219
13.5 | 1.5781 | 0.01185 | 0.0041 | 133.173
14 | 1.6184 | 0.01248 | 0.0066 | 129.6795
14.5 | 1.659 | 0.01323 | 0.0088 | 125.3968
15 | 1.6984 | 0.01403 | 0.0111 | 121.0549
15.5 | 1.7363 | 0.01484 | 0.0134 | 117.0013
16 | 1.7657 | 0.01571 | 0.0172 | 112.3934
16.5 | 1.7895 | 0.01675 | 0.0214 | 106.8358
17 | 1.8106 | 0.01821 | 0.0249 | 99.4289
17.5 | 1.8263 | 0.02038 | 0.0276 | 89.6124
18 | 1.8396 | 0.02323 | 0.0291 | 79.1907
18.5 | 1.8451 | 0.02731 | 0.0297 | 67.5613
19 | 1.8549 | 0.03135 | 0.0294 | 59.1675
19.5 | 1.8475 | 0.03738 | 0.0284 | 49.4248
20 | 1.8379 | 0.04385 | 0.0269 | 41.9133

## 149. Re 20M Mach 0.25 (1)
BIGFOIL.COM POLAR EXPORT
Horten 11.00% thick 2.00% camber
Horten 11.00% thick 2.00% camber |  |  |  | Cl Max: | 1.24 | at alpha= | 11.5 | deg
JavaFoil+Calcfoil stall+Eppler ext transition |  |  |  | L/D Max: | 116.782 | at alpha= | 9.5 | deg
Re: | 20000000 |  |  | Cd Min: | 0.00836 | at alpha= | 3 | deg
Mach: | 0.25 |  |  | Cl=0 at alpha= | -0.76229 | deg
|  |  |  | @ Cl=0.1, Cd= | 0.00905
|  |  |  | @ Cl=0.4, Cd= | 0.00913
|  |  |  | @ Cl=0.6, Cd= | 0.0086261
alpha (deg) | Cl | Cd | Cm | Cl/Cd
-15 | -0.401 | 0.11054 | 0.004 | -3.625
-14.5 | -0.453 | 0.10326 | 0.004 | -4.385
-14 | -0.501 | 0.09652 | 0.004 | -5.189
-13.5 | -0.545 | 0.09007 | 0.004 | -6.049
-13 | -0.585 | 0.08353 | 0.004 | -6.998
-12.5 | -0.62 | 0.07669 | 0.005 | -8.083
-12 | -0.65 | 0.0704 | 0.005 | -9.238
-11.5 | -0.677 | 0.06191 | 0.005 | -10.928
-11 | -0.701 | 0.05113 | 0.005 | -13.708
-10.5 | -0.819 | 0.01336 | 0.007 | -61.293
-10 | -0.837 | 0.01124 | 0.007 | -74.471
-9.5 | -0.832 | 0.01088 | 0.007 | -76.496
-9 | -0.818 | 0.01088 | 0.006 | -75.23
-8.5 | -0.797 | 0.011 | 0.006 | -72.471
-8 | -0.77 | 0.01135 | 0.006 | -67.782
-7.5 | -0.736 | 0.01089 | 0.006 | -67.625
-7 | -0.698 | 0.01049 | 0.006 | -66.521
-6.5 | -0.655 | 0.01011 | 0.006 | -64.742
-6 | -0.607 | 0.01075 | 0.005 | -56.484
-5.5 | -0.556 | 0.01037 | 0.005 | -53.651
-5 | -0.503 | 0.0111 | 0.005 | -45.334
-4.5 | -0.448 | 0.01082 | 0.005 | -41.403
-4 | -0.391 | 0.00943 | 0.004 | -41.429
-3.5 | -0.332 | 0.00919 | 0.004 | -36.151
-3 | -0.273 | 0.00902 | 0.004 | -30.272
-2.5 | -0.213 | 0.00886 | 0.004 | -24
-2 | -0.152 | 0.00996 | 0.003 | -15.254
-1.5 | -0.091 | 0.01076 | 0.003 | -8.436
-1 | -0.029 | 0.0106 | 0.003 | -2.765
-0.5 | 0.032 | 0.01053 | 0.003 | 3.071
0 | 0.094 | 0.00905 | 0.002 | 10.385
0.5 | 0.156 | 0.00905 | 0.002 | 17.194
1 | 0.217 | 0.00888 | 0.002 | 24.454
1.5 | 0.279 | 0.00876 | 0.001 | 31.815
2 | 0.34 | 0.00973 | 0.001 | 34.933
2.5 | 0.401 | 0.00912 | 0.001 | 44.01
3 | 0.462 | 0.00836 | 0 | 55.342
3.5 | 0.523 | 0.00905 | 0 | 57.813
4 | 0.584 | 0.00839 | 0 | 69.598
4.5 | 0.645 | 0.00929 | -0.001 | 69.421
5 | 0.704 | 0.00954 | -0.001 | 73.866
5.5 | 0.764 | 0.00981 | -0.001 | 77.868
6 | 0.822 | 0.00935 | -0.002 | 87.881
6.5 | 0.878 | 0.00983 | -0.002 | 89.306
7 | 0.933 | 0.00963 | -0.002 | 96.878
7.5 | 0.986 | 0.01008 | -0.003 | 97.843
8 | 1.036 | 0.01005 | -0.003 | 103.106
8.5 | 1.083 | 0.01009 | -0.003 | 107.244
9 | 1.126 | 0.00974 | -0.004 | 115.518
9.5 | 1.163 | 0.00996 | -0.004 | 116.782
10 | 1.194 | 0.0109 | -0.005 | 109.514
10.5 | 1.218 | 0.01157 | -0.005 | 105.301
11 | 1.233 | 0.01239 | -0.005 | 99.556
11.5 | 1.24 | 0.01342 | -0.006 | 92.411
12 | 1.237 | 0.01489 | -0.006 | 83.084
12.5 | 1.221 | 0.01691 | -0.006 | 72.206
13 | 1.194 | 0.01974 | -0.007 | 60.497
13.5 | 1.16 | 0.02325 | -0.007 | 49.874
14 | 1.117 | 0.0276 | -0.007 | 40.461
14.5 | 1.067 | 0.03257 | -0.007 | 32.745
15 | 1.009 | 0.03894 | -0.008 | 25.904
15.5 | 0.944 | 0.04668 | -0.008 | 20.228
16 | 0.874 | 0.05649 | -0.008 | 15.463
16.5 | 0.797 | 0.06918 | -0.008 | 11.526

## 150. Re 20M Mach 0.25 (2)
BIGFOIL.COM POLAR EXPORT
Horten 11.00% thick 2.00% camber
Horten 11.00% thick 2.00% camber |  |  |  | Cl Max: | 1.8015 | at alpha= | 17.5 | deg
XFOIL ncrit=9 |  |  |  | L/D Max: | 146.474 | at alpha= | 9 | deg
Re: | 20000000 |  |  | Cd Min: | 0.2027 | at alpha= | -20 | deg
Mach: | 0.25 |  |  | Cl=0 at alpha= | -0.89243 | deg
|  |  |  | @ Cl=0.1, Cd= | 0.0051326
|  |  |  | @ Cl=0.4, Cd= | 0.0048627
|  |  |  | @ Cl=0.6, Cd= | 0.0047011
alpha (deg) | Cl | Cd | Cm | Cl/Cd
-20 | -0.8841 | 0.2027 | 0.0544 | -4.3616
-19.5 | -0.888 | 0.19116 | 0.0473 | -4.6453
-19 | -0.9089 | 0.17605 | 0.0379 | -5.1627
-18.5 | -1.536 | 0.06131 | -0.0504 | -25.053
-18 | -1.6211 | 0.04186 | -0.0668 | -38.7267
-17.5 | -1.6475 | 0.03425 | -0.0681 | -48.1022
-17 | -1.6742 | 0.02836 | -0.0647 | -59.0339
-16.5 | -1.6884 | 0.02427 | -0.0579 | -69.5674
-16 | -1.6828 | 0.02176 | -0.0497 | -77.3346
-15.5 | -1.657 | 0.01933 | -0.0437 | -85.7217
-15 | -1.6191 | 0.01747 | -0.0386 | -92.6789
-14.5 | -1.5745 | 0.016 | -0.0341 | -98.4062
-14 | -1.5267 | 0.01472 | -0.03 | -103.716
-13.5 | -1.4765 | 0.01361 | -0.0263 | -108.4864
-13 | -1.4114 | 0.01232 | -0.0255 | -114.5617
-12.5 | -1.347 | 0.01138 | -0.0246 | -118.3656
-12 | -1.274 | 0.01067 | -0.0256 | -119.4002
-11.5 | -1.2211 | 0.01018 | -0.0226 | -119.9509
-11 | -1.166 | 0.00974 | -0.0201 | -119.7125
-10.5 | -1.11 | 0.00929 | -0.0179 | -119.4833
-10 | -1.0538 | 0.00886 | -0.0158 | -118.9391
-9.5 | -0.9974 | 0.00841 | -0.014 | -118.5969
-9 | -0.9405 | 0.00802 | -0.0123 | -117.2693
-8.5 | -0.883 | 0.00772 | -0.0108 | -114.3782
-8 | -0.8252 | 0.00743 | -0.0095 | -111.0633
-7.5 | -0.7679 | 0.00711 | -0.0082 | -108.0028
-7 | -0.71 | 0.00687 | -0.0071 | -103.3479
-6.5 | -0.6521 | 0.00665 | -0.0062 | -98.0602
-6 | -0.5943 | 0.00642 | -0.0052 | -92.5701
-5.5 | -0.5361 | 0.00624 | -0.0045 | -85.9135
-5 | -0.4782 | 0.00605 | -0.0037 | -79.0413
-4.5 | -0.42 | 0.0059 | -0.0031 | -71.1864
-4 | -0.3617 | 0.00577 | -0.0025 | -62.6863
-3.5 | -0.3036 | 0.00564 | -0.002 | -53.8298
-3 | -0.2454 | 0.00553 | -0.0015 | -44.3761
-2.5 | -0.1872 | 0.00543 | -0.0011 | -34.4751
-2 | -0.1289 | 0.00535 | -0.0008 | -24.0935
-1.5 | -0.0707 | 0.00529 | -0.0004 | -13.3648
-1 | -0.0125 | 0.00522 | -0.0001 | -2.3946
-0.5 | 0.0456 | 0.00517 | 0.0002 | 8.8201
0 | 0.1038 | 0.00513 | 0.0004 | 20.2339
0.5 | 0.1618 | 0.0051 | 0.0007 | 31.7255
1 | 0.2194 | 0.00505 | 0.001 | 43.4455
1.5 | 0.2768 | 0.00501 | 0.0013 | 55.2495
2 | 0.3338 | 0.00494 | 0.0017 | 67.5709
2.5 | 0.3899 | 0.00487 | 0.0023 | 80.0616
3 | 0.4455 | 0.00483 | 0.0029 | 92.236
3.5 | 0.501 | 0.00478 | 0.0036 | 104.8117
4 | 0.555 | 0.00478 | 0.0046 | 116.1088
4.5 | 0.6063 | 0.00469 | 0.0062 | 129.2751
5 | 0.6602 | 0.00483 | 0.0073 | 136.6874
5.5 | 0.7164 | 0.00511 | 0.0079 | 140.1957
6 | 0.7718 | 0.00544 | 0.0088 | 141.875
6.5 | 0.8272 | 0.00577 | 0.0096 | 143.3622
7 | 0.8824 | 0.00609 | 0.0106 | 144.8933
7.5 | 0.9367 | 0.00646 | 0.0117 | 145
8 | 0.9916 | 0.00678 | 0.0127 | 146.2537
8.5 | 1.0493 | 0.00718 | 0.0132 | 146.1421
9 | 1.1176 | 0.00763 | 0.0113 | 146.4744
9.5 | 1.1841 | 0.00811 | 0.0099 | 146.0049
10 | 1.2428 | 0.00859 | 0.0102 | 144.6799
10.5 | 1.3049 | 0.00909 | 0.0099 | 143.5534
11 | 1.3661 | 0.00969 | 0.0097 | 140.9804
11.5 | 1.4275 | 0.01026 | 0.0096 | 139.1326
12 | 1.4872 | 0.01097 | 0.0097 | 135.5697
12.5 | 1.5467 | 0.01167 | 0.0099 | 132.5364
13 | 1.5953 | 0.0124 | 0.0123 | 128.6532
13.5 | 1.6356 | 0.01326 | 0.0162 | 123.3484
14 | 1.6777 | 0.01415 | 0.0195 | 118.5654
14.5 | 1.7165 | 0.01511 | 0.0233 | 113.6003
15 | 1.7408 | 0.0162 | 0.0291 | 107.4568
15.5 | 1.7636 | 0.01781 | 0.0337 | 99.023
16 | 1.7793 | 0.02038 | 0.0371 | 87.3062
16.5 | 1.7951 | 0.02367 | 0.0387 | 75.8386
17 | 1.8012 | 0.02842 | 0.039 | 63.3779
17.5 | 1.8015 | 0.03413 | 0.0383 | 52.7835
18 | 1.7943 | 0.04072 | 0.037 | 44.0643
18.5 | 1.7709 | 0.0491 | 0.0348 | 36.0672
19 | 1.7477 | 0.05788 | 0.0319 | 30.1952
19.5 | 1.7098 | 0.06873 | 0.0277 | 24.8771
20 | 1.6708 | 0.08015 | 0.0228 | 20.8459

## 151. Re 20M Mach 0.50 (1)
BIGFOIL.COM POLAR EXPORT
Horten 11.00% thick 2.00% camber
Horten 11.00% thick 2.00% camber |  |  |  | Cl Max: | 1.136 | at alpha= | 20 | deg
JavaFoil+Calcfoil stall+Eppler ext transition |  |  |  | L/D Max: | 103.824 | at alpha= | 7 | deg
Re: | 20000000 |  |  | Cd Min: | 0.0082 | at alpha= | 2.5 | deg
Mach: | 0.5 |  |  | Cl=0 at alpha= | -0.76087 | deg
|  |  |  | @ Cl=0.1, Cd= | 0.0091822
|  |  |  | @ Cl=0.4, Cd= | 0.0084753
|  |  |  | @ Cl=0.6, Cd= | 0.0091249
alpha (deg) | Cl | Cd | Cm | Cl/Cd
-20 | -1.035 | 0.16333 | 0.006 | -6.336
-19.5 | -1.004 | 0.17907 | 0.006 | -5.608
-19 | -0.98 | 0.16026 | 0.006 | -6.118
-18.5 | -0.956 | 0.14309 | 0.006 | -6.684
-18 | -0.926 | 0.15607 | 0.006 | -5.931
-17.5 | -0.902 | 0.1387 | 0.006 | -6.5
-17 | -0.877 | 0.12619 | 0.006 | -6.953
-16.5 | -0.847 | 0.13479 | 0.005 | -6.284
-16 | -0.823 | 0.11635 | 0.006 | -7.077
-15.5 | -0.794 | 0.12285 | 0.005 | -6.46
-15 | -0.769 | 0.111 | 0.005 | -6.924
-14.5 | -0.745 | 0.09916 | 0.005 | -7.51
-14 | -0.714 | 0.10162 | 0.005 | -7.03
-13.5 | -0.692 | 0.08829 | 0.005 | -7.833
-13 | -0.662 | 0.08843 | 0.005 | -7.489
-12.5 | -0.638 | 0.08043 | 0.005 | -7.926
-12 | -0.622 | 0.0643 | 0.006 | -9.667
-11.5 | -0.588 | 0.06675 | 0.005 | -8.809
-11 | -0.598 | 0.03747 | 0.007 | -15.957
-10.5 | -0.535 | 0.05925 | 0.005 | -9.033
-10 | -0.602 | 0.01334 | 0.007 | -45.13
-9.5 | -0.482 | 0.05259 | 0.005 | -9.165
-9 | -0.544 | 0.01179 | 0.007 | -46.174
-8.5 | -0.431 | 0.04435 | 0.005 | -9.723
-8 | -0.4 | 0.04566 | 0.004 | -8.752
-7.5 | -0.371 | 0.04479 | 0.004 | -8.277
-7 | -0.344 | 0.04256 | 0.004 | -8.072
-6.5 | -0.587 | 0.01064 | 0.006 | -55.183
-6 | -0.607 | 0.0102 | 0.006 | -59.481
-5.5 | -0.582 | 0.01031 | 0.006 | -56.494
-5 | -0.54 | 0.01056 | 0.005 | -51.141
-4.5 | -0.488 | 0.0102 | 0.005 | -47.896
-4 | -0.43 | 0.00979 | 0.005 | -43.946
-3.5 | -0.368 | 0.01035 | 0.005 | -35.533
-3 | -0.303 | 0.00925 | 0.004 | -32.783
-2.5 | -0.237 | 0.00977 | 0.004 | -24.242
-2 | -0.169 | 0.00882 | 0.004 | -19.216
-1.5 | -0.101 | 0.00942 | 0.003 | -10.749
-1 | -0.033 | 0.00849 | 0.003 | -3.853
-0.5 | 0.036 | 0.00921 | 0.003 | 3.922
0 | 0.105 | 0.00918 | 0.002 | 11.438
0.5 | 0.174 | 0.00828 | 0.002 | 20.979
1 | 0.243 | 0.00828 | 0.002 | 29.283
1.5 | 0.311 | 0.00881 | 0.001 | 35.306
2 | 0.38 | 0.00859 | 0.001 | 44.173
2.5 | 0.448 | 0.0082 | 0.001 | 54.612
3 | 0.516 | 0.00899 | 0 | 57.398
3.5 | 0.584 | 0.00907 | 0 | 64.385
4 | 0.651 | 0.0093 | 0 | 70.079
4.5 | 0.718 | 0.00963 | -0.001 | 74.6
5 | 0.784 | 0.00938 | -0.001 | 83.556
5.5 | 0.848 | 0.00984 | -0.001 | 86.162
6 | 0.91 | 0.00985 | -0.002 | 92.395
6.5 | 0.968 | 0.01002 | -0.002 | 96.663
7 | 1.021 | 0.00984 | -0.003 | 103.824
7.5 | 1.067 | 0.01058 | -0.003 | 100.863
8 | 1.099 | 0.01141 | -0.003 | 96.298
8.5 | 1.11 | 0.01251 | -0.004 | 88.735
9 | 1.085 | 0.01423 | -0.004 | 76.251
9.5 | 0.95 | 0.01793 | -0.004 | 52.971
10 | 0.684 | 0.0213 | -0.005 | 32.099
10.5 | 0.707 | 0.02471 | -0.005 | 28.605
11 | 0.733 | 0.02737 | -0.005 | 26.779
11.5 | 0.76 | 0.02978 | -0.006 | 25.508
12 | 0.789 | 0.0311 | -0.006 | 25.371
12.5 | 0.809 | 0.03718 | -0.006 | 21.761
13 | 0.79 | 0.068 | -0.006 | 11.615
13.5 | 0.814 | 0.07448 | -0.006 | 10.935
14 | 0.834 | 0.08553 | -0.006 | 9.75
14.5 | 0.859 | 0.09233 | -0.006 | 9.301
15 | 0.863 | 0.12305 | -0.006 | 7.014
15.5 | 0.896 | 0.12177 | -0.006 | 7.357
16 | 0.916 | 0.14601 | -0.006 | 6.273
16.5 | 0.944 | 0.1502 | -0.007 | 6.288
17 | 0.976 | 0.1471 | -0.007 | 6.637
17.5 | 0.999 | 0.16771 | -0.007 | 5.958
18 | 1.028 | 0.17178 | -0.008 | 5.986
18.5 | 1.055 | 0.18604 | -0.008 | 5.668
19 | 1.082 | 0.19276 | -0.008 | 5.613
19.5 | 1.11 | 0.20133 | -0.009 | 5.511
20 | 1.136 | 0.21066 | -0.009 | 5.394

## 152. Re 20M Mach 0.50 (2)
BIGFOIL.COM POLAR EXPORT
Horten 11.00% thick 2.00% camber
Horten 11.00% thick 2.00% camber |  |  |  | Cl Max: | 1.4911 | at alpha= | 10 | deg
XFOIL ncrit=9 |  |  |  | L/D Max: | 150.036 | at alpha= | 5.5 | deg
Re: | 20000000 |  |  | Cd Min: | 0.21556 | at alpha= | -19 | deg
Mach: | 0.5 |  |  | Cl=0 at alpha= | -0.92033 | deg
|  |  |  | @ Cl=0.1, Cd= | 0.0044479
|  |  |  | @ Cl=0.4, Cd= | 0.0050001
|  |  |  | @ Cl=0.6, Cd= | 0.0047759
alpha (deg) | Cl | Cd | Cm | Cl/Cd
-19 | -0.6361 | 0.21556 | 0.0689 | -2.9509
-18.5 | -0.6228 | 0.20782 | 0.0645 | -2.9968
-18 | -0.6155 | 0.19812 | 0.0592 | -3.1067
-17.5 | -0.6037 | 0.19019 | 0.0543 | -3.1742
-17 | -0.5931 | 0.18202 | 0.0491 | -3.2584
-16.5 | -0.5819 | 0.17418 | 0.0439 | -3.3408
-16 | -0.5965 | 0.16411 | 0.0391 | -3.6348
-15.5 | -0.5869 | 0.1552 | 0.0314 | -3.7816
-15 | -0.5816 | 0.1465 | 0.0239 | -3.97
-14.5 | -0.5864 | 0.13723 | 0.015 | -4.2731
-13.5 | -0.5985 | 0.11786 | -0.002 | -5.0781
-13 | -0.6139 | 0.10563 | -0.0111 | -5.8118
-12 | -0.6342 | 0.08327 | -0.0259 | -7.6162
-11.5 | -0.6476 | 0.07184 | -0.0329 | -9.0145
-11 | -0.664 | 0.06034 | -0.0398 | -11.0043
-10.5 | -0.6818 | 0.04882 | -0.0472 | -13.9656
-10 | -0.6934 | 0.03678 | -0.0584 | -18.8526
-9.5 | -0.7214 | 0.02874 | -0.0625 | -25.1009
-9 | -0.7585 | 0.02317 | -0.0589 | -32.7363
-8.5 | -0.7964 | 0.01775 | -0.0501 | -44.8676
-8 | -0.8284 | 0.01037 | -0.0423 | -79.8843
-7.5 | -0.8482 | 0.0044 | -0.0333 | -192.7727
-7 | -0.8241 | 0.0019 | -0.025 | -433.7368
-6.5 | -0.7598 | 0.00145 | -0.0197 | -524
-6 | -0.6885 | 0.00132 | -0.0161 | -521.5909
-5.5 | -0.6178 | 0.00124 | -0.0132 | -498.2258
-5 | -0.5483 | 0.00117 | -0.0108 | -468.6325
-4.5 | -0.4792 | 0.00112 | -0.0087 | -427.8571
-4 | -0.4108 | 0.00108 | -0.007 | -380.3704
-3.5 | -0.3433 | 0.00104 | -0.0055 | -330.0962
-3 | -0.2762 | 0.00101 | -0.0042 | -273.4653
-2.5 | -0.2094 | 0.00098 | -0.0032 | -213.6735
-2 | -0.1428 | 0.00096 | -0.0023 | -148.75
-1.5 | -0.0767 | 0.00094 | -0.0015 | -81.5957
-1 | -0.0107 | 0.00092 | -0.0009 | -11.6304
0 | 0.1236 | 0.0052 | 0.0001 | 23.7692
0.5 | 0.1898 | 0.00517 | 0.0007 | 36.7118
1 | 0.2556 | 0.00514 | 0.0013 | 49.7276
1.5 | 0.3211 | 0.00508 | 0.0019 | 63.2087
2.5 | 0.4495 | 0.00495 | 0.0038 | 90.8081
3 | 0.5132 | 0.00489 | 0.005 | 104.9489
4 | 0.6349 | 0.00473 | 0.0089 | 134.2283
4.5 | 0.6966 | 0.00481 | 0.011 | 144.8233
5 | 0.7616 | 0.00512 | 0.0126 | 148.75
5.5 | 0.8267 | 0.00551 | 0.0145 | 150.0363
6 | 0.891 | 0.00597 | 0.0167 | 149.2462
6.5 | 0.9551 | 0.00645 | 0.0193 | 148.0775
7 | 1.02 | 0.00687 | 0.0221 | 148.4716
7.5 | 1.0834 | 0.00734 | 0.0255 | 147.6022
8 | 1.1557 | 0.00787 | 0.0276 | 146.8488
8.5 | 1.2467 | 0.00855 | 0.0268 | 145.8129
9 | 1.3338 | 0.00925 | 0.0274 | 144.1946
9.5 | 1.4105 | 0.00996 | 0.0306 | 141.6165
10 | 1.4911 | 0.01106 | 0.034 | 134.8192