## index
index | Re | Mach | Datasource
1 | 50000 | 0 | JavaFoil+Calcfoil stall+Eppler ext transition
2 | 50000 | 0 | XFOIL ncrit=9
3 | 50000 | 0.1 | JavaFoil+Calcfoil stall+Eppler ext transition
4 | 50000 | 0.1 | XFOIL ncrit=9
5 | 50000 | 0.25 | JavaFoil+Calcfoil stall+Eppler ext transition
6 | 50000 | 0.25 | XFOIL ncrit=9
7 | 50000 | 0.5 | JavaFoil+Calcfoil stall+Eppler ext transition
8 | 50000 | 0.5 | XFOIL ncrit=9
9 | 100000 | 0 | JavaFoil+Calcfoil stall+Eppler ext transition
10 | 100000 | 0 | XFOIL ncrit=9
11 | 100000 | 0.1 | JavaFoil+Calcfoil stall+Eppler ext transition
12 | 100000 | 0.1 | XFOIL ncrit=9
13 | 100000 | 0.25 | JavaFoil+Calcfoil stall+Eppler ext transition
14 | 100000 | 0.25 | XFOIL ncrit=9
15 | 100000 | 0.5 | JavaFoil+Calcfoil stall+Eppler ext transition
16 | 100000 | 0.5 | XFOIL ncrit=9
17 | 250000 | 0 | JavaFoil+Calcfoil stall+Eppler ext transition
18 | 250000 | 0 | XFOIL ncrit=9
19 | 250000 | 0.1 | JavaFoil+Calcfoil stall+Eppler ext transition
20 | 250000 | 0.1 | XFOIL ncrit=9
21 | 250000 | 0.25 | JavaFoil+Calcfoil stall+Eppler ext transition
22 | 250000 | 0.25 | XFOIL ncrit=9
23 | 250000 | 0.5 | JavaFoil+Calcfoil stall+Eppler ext transition
24 | 250000 | 0.5 | XFOIL ncrit=9
25 | 500000 | 0 | JavaFoil+Calcfoil stall+Eppler ext transition
26 | 500000 | 0 | XFOIL ncrit=9
27 | 500000 | 0.1 | JavaFoil+Calcfoil stall+Eppler ext transition
28 | 500000 | 0.1 | XFOIL ncrit=9
29 | 500000 | 0.25 | JavaFoil+Calcfoil stall+Eppler ext transition
30 | 500000 | 0.25 | XFOIL ncrit=9
31 | 500000 | 0.5 | JavaFoil+Calcfoil stall+Eppler ext transition
32 | 500000 | 0.5 | XFOIL ncrit=9
33 | 750000 | 0 | JavaFoil+Calcfoil stall+Eppler ext transition
34 | 750000 | 0 | XFOIL ncrit=9
35 | 750000 | 0.1 | JavaFoil+Calcfoil stall+Eppler ext transition
36 | 750000 | 0.1 | XFOIL ncrit=9
37 | 750000 | 0.25 | JavaFoil+Calcfoil stall+Eppler ext transition
38 | 750000 | 0.25 | XFOIL ncrit=9
39 | 750000 | 0.5 | JavaFoil+Calcfoil stall+Eppler ext transition
40 | 750000 | 0.5 | XFOIL ncrit=9
41 | 1000000 | 0 | JavaFoil+Calcfoil stall+Eppler ext transition
42 | 1000000 | 0 | XFOIL ncrit=9
43 | 1000000 | 0.1 | JavaFoil+Calcfoil stall+Eppler ext transition
44 | 1000000 | 0.1 | XFOIL ncrit=9
45 | 1000000 | 0.25 | JavaFoil+Calcfoil stall+Eppler ext transition
46 | 1000000 | 0.25 | XFOIL ncrit=9
47 | 1000000 | 0.5 | JavaFoil+Calcfoil stall+Eppler ext transition
48 | 1000000 | 0.5 | XFOIL ncrit=9
49 | 2000000 | 0 | JavaFoil+Calcfoil stall+Eppler ext transition
50 | 2000000 | 0 | XFOIL ncrit=9
51 | 2000000 | 0.1 | JavaFoil+Calcfoil stall+Eppler ext transition
52 | 2000000 | 0.1 | XFOIL ncrit=9
53 | 2000000 | 0.25 | JavaFoil+Calcfoil stall+Eppler ext transition
54 | 2000000 | 0.25 | XFOIL ncrit=9
55 | 2000000 | 0.5 | JavaFoil+Calcfoil stall+Eppler ext transition
56 | 2000000 | 0.5 | XFOIL ncrit=9
57 | 3000000 | 0 | JavaFoil+Calcfoil stall+Eppler ext transition
58 | 3000000 | 0 | XFOIL ncrit=9
59 | 3000000 | 0.1 | JavaFoil+Calcfoil stall+Eppler ext transition
60 | 3000000 | 0.1 | XFOIL ncrit=9
61 | 3000000 | 0.25 | JavaFoil+Calcfoil stall+Eppler ext transition
62 | 3000000 | 0.25 | XFOIL ncrit=9
63 | 3000000 | 0.5 | JavaFoil+Calcfoil stall+Eppler ext transition
64 | 3000000 | 0.5 | XFOIL ncrit=9
65 | 4000000 | 0 | JavaFoil+Calcfoil stall+Eppler ext transition
66 | 4000000 | 0 | XFOIL ncrit=9
67 | 4000000 | 0.1 | JavaFoil+Calcfoil stall+Eppler ext transition
68 | 4000000 | 0.1 | XFOIL ncrit=9
69 | 4000000 | 0.25 | JavaFoil+Calcfoil stall+Eppler ext transition
70 | 4000000 | 0.25 | XFOIL ncrit=9
71 | 4000000 | 0.5 | JavaFoil+Calcfoil stall+Eppler ext transition
72 | 4000000 | 0.5 | XFOIL ncrit=9
73 | 5000000 | 0 | JavaFoil+Calcfoil stall+Eppler ext transition
74 | 5000000 | 0 | XFOIL ncrit=9
75 | 5000000 | 0.1 | JavaFoil+Calcfoil stall+Eppler ext transition
76 | 5000000 | 0.1 | XFOIL ncrit=9
77 | 5000000 | 0.25 | JavaFoil+Calcfoil stall+Eppler ext transition
78 | 5000000 | 0.25 | XFOIL ncrit=9
79 | 5000000 | 0.5 | JavaFoil+Calcfoil stall+Eppler ext transition
80 | 5000000 | 0.5 | XFOIL ncrit=9
81 | 6000000 | 0 | JavaFoil+Calcfoil stall+Eppler ext transition
82 | 6000000 | 0 | XFOIL ncrit=9
83 | 6000000 | 0.1 | JavaFoil+Calcfoil stall+Eppler ext transition
84 | 6000000 | 0.1 | XFOIL ncrit=9
85 | 6000000 | 0.25 | JavaFoil+Calcfoil stall+Eppler ext transition
86 | 6000000 | 0.25 | XFOIL ncrit=9
87 | 6000000 | 0.5 | JavaFoil+Calcfoil stall+Eppler ext transition
88 | 6000000 | 0.5 | XFOIL ncrit=9
89 | 7000000 | 0 | JavaFoil+Calcfoil stall+Eppler ext transition
90 | 7000000 | 0 | XFOIL ncrit=9
91 | 7000000 | 0.1 | JavaFoil+Calcfoil stall+Eppler ext transition
92 | 7000000 | 0.1 | XFOIL ncrit=9
93 | 7000000 | 0.25 | JavaFoil+Calcfoil stall+Eppler ext transition
94 | 7000000 | 0.25 | XFOIL ncrit=9
95 | 7000000 | 0.5 | JavaFoil+Calcfoil stall+Eppler ext transition
96 | 7000000 | 0.5 | XFOIL ncrit=9
97 | 8000000 | 0 | JavaFoil+Calcfoil stall+Eppler ext transition
98 | 8000000 | 0 | XFOIL ncrit=9
99 | 8000000 | 0.1 | JavaFoil+Calcfoil stall+Eppler ext transition
100 | 8000000 | 0.1 | XFOIL ncrit=9
101 | 8000000 | 0.25 | JavaFoil+Calcfoil stall+Eppler ext transition
102 | 8000000 | 0.25 | XFOIL ncrit=9
103 | 8000000 | 0.5 | JavaFoil+Calcfoil stall+Eppler ext transition
104 | 8000000 | 0.5 | XFOIL ncrit=9
105 | 10000000 | 0 | JavaFoil+Calcfoil stall+Eppler ext transition
106 | 10000000 | 0 | XFOIL ncrit=9
107 | 10000000 | 0.1 | JavaFoil+Calcfoil stall+Eppler ext transition
108 | 10000000 | 0.1 | XFOIL ncrit=9
109 | 10000000 | 0.25 | JavaFoil+Calcfoil stall+Eppler ext transition
110 | 10000000 | 0.25 | XFOIL ncrit=9
111 | 10000000 | 0.5 | JavaFoil+Calcfoil stall+Eppler ext transition
112 | 10000000 | 0.5 | XFOIL ncrit=9
113 | 12000000 | 0 | JavaFoil+Calcfoil stall+Eppler ext transition
114 | 12000000 | 0 | XFOIL ncrit=9
115 | 12000000 | 0.1 | JavaFoil+Calcfoil stall+Eppler ext transition
116 | 12000000 | 0.1 | XFOIL ncrit=9
117 | 12000000 | 0.25 | JavaFoil+Calcfoil stall+Eppler ext transition
118 | 12000000 | 0.25 | XFOIL ncrit=9
119 | 12000000 | 0.5 | JavaFoil+Calcfoil stall+Eppler ext transition
120 | 12000000 | 0.5 | XFOIL ncrit=9
121 | 14000000 | 0 | JavaFoil+Calcfoil stall+Eppler ext transition
122 | 14000000 | 0 | XFOIL ncrit=9
123 | 14000000 | 0.1 | JavaFoil+Calcfoil stall+Eppler ext transition
124 | 14000000 | 0.1 | XFOIL ncrit=9
125 | 14000000 | 0.25 | JavaFoil+Calcfoil stall+Eppler ext transition
126 | 14000000 | 0.25 | XFOIL ncrit=9
127 | 14000000 | 0.5 | JavaFoil+Calcfoil stall+Eppler ext transition
128 | 14000000 | 0.5 | XFOIL ncrit=9
129 | 16000000 | 0 | JavaFoil+Calcfoil stall+Eppler ext transition
130 | 16000000 | 0 | XFOIL ncrit=9
131 | 16000000 | 0.1 | JavaFoil+Calcfoil stall+Eppler ext transition
132 | 16000000 | 0.1 | XFOIL ncrit=9
133 | 16000000 | 0.25 | JavaFoil+Calcfoil stall+Eppler ext transition
134 | 16000000 | 0.25 | XFOIL ncrit=9
135 | 16000000 | 0.5 | JavaFoil+Calcfoil stall+Eppler ext transition
136 | 16000000 | 0.5 | XFOIL ncrit=9
137 | 18000000 | 0 | JavaFoil+Calcfoil stall+Eppler ext transition
138 | 18000000 | 0 | XFOIL ncrit=9
139 | 18000000 | 0.1 | JavaFoil+Calcfoil stall+Eppler ext transition
140 | 18000000 | 0.1 | XFOIL ncrit=9
141 | 18000000 | 0.25 | JavaFoil+Calcfoil stall+Eppler ext transition
142 | 18000000 | 0.25 | XFOIL ncrit=9
143 | 18000000 | 0.5 | JavaFoil+Calcfoil stall+Eppler ext transition
144 | 18000000 | 0.5 | XFOIL ncrit=9
145 | 20000000 | 0 | JavaFoil+Calcfoil stall+Eppler ext transition
146 | 20000000 | 0 | XFOIL ncrit=9
147 | 20000000 | 0.1 | JavaFoil+Calcfoil stall+Eppler ext transition
148 | 20000000 | 0.1 | XFOIL ncrit=9
149 | 20000000 | 0.25 | JavaFoil+Calcfoil stall+Eppler ext transition
150 | 20000000 | 0.25 | XFOIL ncrit=9
151 | 20000000 | 0.5 | JavaFoil+Calcfoil stall+Eppler ext transition
152 | 20000000 | 0.5 | XFOIL ncrit=9

## 1. Re 50k Mach 0.00 (1)
BIGFOIL.COM POLAR EXPORT
NACA66-212 a=0.5
NACA66-212 a=0.5 |  |  |  | Cl Max: | 0.88 | at alpha= | 11 | deg
JavaFoil+Calcfoil stall+Eppler ext transition |  |  |  | L/D Max: | 27.501 | at alpha= | 3.5 | deg
Re: | 50000 |  |  | Cd Min: | 0.01731 | at alpha= | -0.5 | deg
Mach: | 0 |  |  | Cl=0 at alpha= | -1.3017 | deg
|  |  |  | @ Cl=0.1, Cd= | 0.017416
|  |  |  | @ Cl=0.4, Cd= | 0.019247
|  |  |  | @ Cl=0.6, Cd= | 0.043871
alpha (deg) | Cl | Cd | Cm | Cl/Cd
-16.5 | -0.543 | 0.30238 | 0 | -1.796
-16 | -0.566 | 0.2846 | 0 | -1.99
-15.5 | -0.587 | 0.27749 | -0.001 | -2.115
-15 | -0.604 | 0.24633 | -0.001 | -2.452
-14.5 | -0.62 | 0.21488 | -0.001 | -2.886
-14 | -0.635 | 0.20687 | -0.001 | -3.068
-13.5 | -0.647 | 0.19556 | -0.002 | -3.31
-13 | -0.658 | 0.16735 | -0.002 | -3.93
-12.5 | -0.665 | 0.15998 | -0.002 | -4.159
-12 | -0.67 | 0.14483 | -0.003 | -4.625
-11.5 | -0.671 | 0.13333 | -0.003 | -5.034
-11 | -0.669 | 0.11968 | -0.003 | -5.588
-10.5 | -0.662 | 0.10851 | -0.003 | -6.105
-10 | -0.652 | 0.09904 | -0.004 | -6.585
-9.5 | -0.638 | 0.09142 | -0.004 | -6.974
-9 | -0.619 | 0.08737 | -0.004 | -7.085
-8.5 | -0.596 | 0.07822 | -0.005 | -7.624
-8 | -0.569 | 0.07106 | -0.005 | -8.006
-7.5 | -0.537 | 0.06615 | -0.005 | -8.114
-7 | -0.502 | 0.06113 | -0.006 | -8.212
-6.5 | -0.465 | 0.0571 | -0.006 | -8.145
-6 | -0.426 | 0.05363 | -0.007 | -7.944
-5.5 | -0.385 | 0.04974 | -0.007 | -7.745
-5 | -0.343 | 0.04672 | -0.008 | -7.337
-4.5 | -0.299 | 0.04415 | -0.008 | -6.771
-4 | -0.254 | 0.04193 | -0.009 | -6.057
-3.5 | -0.208 | 0.03987 | -0.009 | -5.218
-3 | -0.161 | 0.03826 | -0.01 | -4.22
-2.5 | -0.114 | 0.03691 | -0.01 | -3.097
-2 | -0.067 | 0.03562 | -0.011 | -1.876
-1.5 | -0.023 | 0.01764 | -0.024 | -1.321
-1 | 0.035 | 0.01739 | -0.024 | 2.013
-0.5 | 0.093 | 0.01731 | -0.025 | 5.368
0 | 0.148 | 0.01814 | -0.025 | 8.18
0.5 | 0.205 | 0.01832 | -0.026 | 11.184
1 | 0.261 | 0.01851 | -0.027 | 14.121
1.5 | 0.318 | 0.01877 | -0.028 | 16.919
2 | 0.373 | 0.01907 | -0.029 | 19.535
2.5 | 0.428 | 0.01943 | -0.03 | 22.008
3 | 0.482 | 0.01985 | -0.03 | 24.284
3.5 | 0.557 | 0.02027 | -0.033 | 27.501
4 | 0.504 | 0.03871 | -0.016 | 13.02
4.5 | 0.548 | 0.04105 | -0.016 | 13.347
5 | 0.591 | 0.04326 | -0.016 | 13.666
5.5 | 0.633 | 0.04611 | -0.016 | 13.733
6 | 0.674 | 0.04958 | -0.016 | 13.591
6.5 | 0.712 | 0.05278 | -0.016 | 13.481
7 | 0.746 | 0.05649 | -0.015 | 13.2
7.5 | 0.777 | 0.06074 | -0.016 | 12.788
8 | 0.804 | 0.06518 | -0.016 | 12.34
8.5 | 0.828 | 0.07228 | -0.016 | 11.453
9 | 0.847 | 0.07802 | -0.016 | 10.858
9.5 | 0.862 | 0.08436 | -0.016 | 10.22
10 | 0.873 | 0.09167 | -0.016 | 9.518
10.5 | 0.879 | 0.1015 | -0.016 | 8.655
11 | 0.88 | 0.11026 | -0.016 | 7.982
11.5 | 0.877 | 0.11937 | -0.016 | 7.351
12 | 0.871 | 0.13293 | -0.016 | 6.55
12.5 | 0.86 | 0.14306 | -0.016 | 6.014
13 | 0.847 | 0.15706 | -0.016 | 5.392
13.5 | 0.825 | 0.17418 | -0.016 | 4.735
14 | 0.799 | 0.18744 | -0.016 | 4.263
14.5 | 0.771 | 0.20469 | -0.017 | 3.767
15 | 0.742 | 0.21923 | -0.016 | 3.383
15.5 | 0.711 | 0.24133 | -0.016 | 2.947
16 | 0.68 | 0.26532 | -0.017 | 2.565

## 2. Re 50k Mach 0.00 (2)
BIGFOIL.COM POLAR EXPORT
NACA66-212 a=0.5
NACA66-212 a=0.5 |  |  |  | Cl Max: | 0.9381 | at alpha= | 9 | deg
XFOIL ncrit=9 |  |  |  | L/D Max: | 22.4859 | at alpha= | 6.5 | deg
Re: | 50000 |  |  | Cd Min: | 0.16951 | at alpha= | 14 | deg
Mach: | 0 |  |  | Cl=0 at alpha= | 2.5562 | deg
|  |  |  | @ Cl=0.1, Cd= | 0.034212
|  |  |  | @ Cl=0.4, Cd= | 0.045363
|  |  |  | @ Cl=0.6, Cd= | 0.031057
alpha (deg) | Cl | Cd | Cm | Cl/Cd
-11 | -0.4313 | 0.12134 | -0.0274 | -3.5545
-10.5 | -0.4206 | 0.11497 | -0.0272 | -3.6583
-10 | -0.4116 | 0.10892 | -0.0265 | -3.7789
-9.5 | -0.4217 | 0.10467 | -0.0249 | -4.0289
-9 | -0.3935 | 0.09759 | -0.0224 | -4.0322
-8.5 | -0.3836 | 0.09283 | -0.018 | -4.1323
-8 | -0.3798 | 0.08867 | -0.0124 | -4.2833
-6 | -0.6983 | 0.05878 | -0.008 | -11.8799
-5.5 | -0.6775 | 0.04931 | -0.0057 | -13.7396
-5 | -0.6442 | 0.04344 | -0.0021 | -14.8297
-4.5 | -0.6047 | 0.0388 | 0.0005 | -15.5851
-4 | -0.5586 | 0.03482 | 0.0027 | -16.0425
-3 | -0.162 | 0.03013 | -0.03 | -5.3767
-2.5 | -0.1499 | 0.02984 | -0.025 | -5.0235
-2 | -0.1369 | 0.02962 | -0.0201 | -4.6219
-1.5 | -0.1234 | 0.02946 | -0.0151 | -4.1887
-1 | -0.1098 | 0.02933 | -0.0102 | -3.7436
-0.5 | -0.0964 | 0.02923 | -0.0051 | -3.298
0 | -0.0835 | 0.02914 | 0 | -2.8655
0.5 | -0.0711 | 0.02907 | 0.0053 | -2.4458
1 | -0.0587 | 0.02904 | 0.0104 | -2.0213
1.5 | -0.0444 | 0.02911 | 0.0152 | -1.5252
2 | -0.0265 | 0.02938 | 0.0192 | -0.90197
2.5 | -0.0031 | 0.02995 | 0.0221 | -0.10351
3 | 0.0245 | 0.03084 | 0.024 | 0.79442
3.5 | 0.0544 | 0.03199 | 0.0253 | 1.7005
4 | 0.0852 | 0.0334 | 0.026 | 2.5509
4.5 | 0.1158 | 0.03508 | 0.0265 | 3.301
5 | 0.1459 | 0.03704 | 0.0266 | 3.939
5.5 | 0.1747 | 0.03933 | 0.0263 | 4.4419
6 | 0.3767 | 0.04703 | -0.0015 | 8.0098
6.5 | 0.6377 | 0.02836 | 0.0062 | 22.4859
7 | 0.6735 | 0.03186 | 0.0103 | 21.1394
7.5 | 0.8493 | 0.03875 | -0.005 | 21.9174
8 | 0.8981 | 0.04425 | -0.0028 | 20.296
8.5 | 0.9223 | 0.04986 | 0.0019 | 18.4978
9 | 0.9381 | 0.05686 | 0.0068 | 16.4984
9.5 | 0.9217 | 0.06384 | 0.0142 | 14.4377
10 | 0.8958 | 0.07187 | 0.0198 | 12.4642
11 | 0.7764 | 0.09251 | 0.0221 | 8.3926
11.5 | 0.6312 | 0.13048 | -0.0141 | 4.8375
12 | 0.6259 | 0.13747 | -0.0155 | 4.553
12.5 | 0.64 | 0.14479 | -0.0161 | 4.4202
13 | 0.6402 | 0.15138 | -0.0176 | 4.2291
13.5 | 0.6527 | 0.15865 | -0.019 | 4.1141
14 | 0.6885 | 0.16951 | -0.0193 | 4.0617

## 3. Re 50k Mach 0.10 (1)
BIGFOIL.COM POLAR EXPORT
NACA66-212 a=0.5
NACA66-212 a=0.5 |  |  |  | Cl Max: | 0.871 | at alpha= | 10.5 | deg
JavaFoil+Calcfoil stall+Eppler ext transition |  |  |  | L/D Max: | 27.532 | at alpha= | 3.5 | deg
Re: | 50000 |  |  | Cd Min: | 0.01734 | at alpha= | -0.5 | deg
Mach: | 0.1 |  |  | Cl=0 at alpha= | -1.3017 | deg
|  |  |  | @ Cl=0.1, Cd= | 0.017446
|  |  |  | @ Cl=0.4, Cd= | 0.019302
|  |  |  | @ Cl=0.6, Cd= | 0.04379
alpha (deg) | Cl | Cd | Cm | Cl/Cd
-16 | -0.523 | 0.30187 | 0 | -1.734
-15.5 | -0.547 | 0.29338 | -0.001 | -1.865
-15 | -0.568 | 0.27082 | -0.001 | -2.096
-14.5 | -0.587 | 0.24636 | -0.001 | -2.384
-14 | -0.605 | 0.22392 | -0.001 | -2.703
-13.5 | -0.621 | 0.19278 | -0.002 | -3.223
-13 | -0.635 | 0.17171 | -0.002 | -3.699
-12.5 | -0.646 | 0.15993 | -0.002 | -4.04
-12 | -0.654 | 0.1477 | -0.003 | -4.428
-11.5 | -0.658 | 0.13539 | -0.003 | -4.862
-11 | -0.659 | 0.12456 | -0.003 | -5.288
-10.5 | -0.655 | 0.11242 | -0.003 | -5.825
-10 | -0.647 | 0.10398 | -0.004 | -6.219
-9.5 | -0.634 | 0.09423 | -0.004 | -6.728
-9 | -0.617 | 0.08718 | -0.004 | -7.076
-8.5 | -0.595 | 0.07994 | -0.005 | -7.448
-8 | -0.569 | 0.07228 | -0.005 | -7.872
-7.5 | -0.537 | 0.06731 | -0.005 | -7.984
-7 | -0.503 | 0.06189 | -0.006 | -8.129
-6.5 | -0.466 | 0.05772 | -0.006 | -8.08
-6 | -0.427 | 0.05372 | -0.007 | -7.957
-5.5 | -0.387 | 0.04976 | -0.007 | -7.769
-5 | -0.344 | 0.04683 | -0.008 | -7.348
-4.5 | -0.3 | 0.04432 | -0.008 | -6.774
-4 | -0.255 | 0.04207 | -0.009 | -6.066
-3.5 | -0.209 | 0.03997 | -0.009 | -5.231
-3 | -0.162 | 0.03833 | -0.01 | -4.233
-2.5 | -0.115 | 0.03696 | -0.01 | -3.108
-2 | -0.067 | 0.03567 | -0.011 | -1.882
-1.5 | -0.023 | 0.01768 | -0.024 | -1.324
-1 | 0.035 | 0.01744 | -0.024 | 2.016
-0.5 | 0.093 | 0.01734 | -0.025 | 5.389
0 | 0.149 | 0.01819 | -0.026 | 8.194
0.5 | 0.206 | 0.01838 | -0.026 | 11.204
1 | 0.263 | 0.01856 | -0.027 | 14.146
1.5 | 0.319 | 0.01883 | -0.028 | 16.947
2 | 0.374 | 0.01913 | -0.029 | 19.564
2.5 | 0.43 | 0.0195 | -0.03 | 22.039
3 | 0.485 | 0.01989 | -0.031 | 24.371
3.5 | 0.56 | 0.02034 | -0.033 | 27.532
4 | 0.506 | 0.03877 | -0.016 | 13.055
4.5 | 0.55 | 0.04097 | -0.016 | 13.434
5 | 0.594 | 0.04341 | -0.016 | 13.683
5.5 | 0.636 | 0.04607 | -0.016 | 13.807
6 | 0.676 | 0.04929 | -0.015 | 13.724
6.5 | 0.714 | 0.05319 | -0.016 | 13.426
7 | 0.748 | 0.05701 | -0.016 | 13.121
7.5 | 0.778 | 0.06174 | -0.016 | 12.609
8 | 0.805 | 0.06672 | -0.016 | 12.069
8.5 | 0.828 | 0.0721 | -0.016 | 11.48
9 | 0.846 | 0.07978 | -0.016 | 10.601
9.5 | 0.859 | 0.0857 | -0.016 | 10.025
10 | 0.868 | 0.09353 | -0.016 | 9.275
10.5 | 0.871 | 0.10254 | -0.016 | 8.495
11 | 0.87 | 0.11282 | -0.016 | 7.711
11.5 | 0.864 | 0.12419 | -0.016 | 6.959
12 | 0.854 | 0.13496 | -0.016 | 6.33
12.5 | 0.84 | 0.15248 | -0.016 | 5.511
13 | 0.823 | 0.16127 | -0.016 | 5.102
13.5 | 0.797 | 0.17519 | -0.016 | 4.547
14 | 0.767 | 0.19451 | -0.016 | 3.941
14.5 | 0.734 | 0.20955 | -0.016 | 3.504
15 | 0.701 | 0.23502 | -0.016 | 2.981
15.5 | 0.666 | 0.26088 | -0.017 | 2.554

## 4. Re 50k Mach 0.10 (2)
BIGFOIL.COM POLAR EXPORT
NACA66-212 a=0.5
NACA66-212 a=0.5 |  |  |  | Cl Max: | 0.9351 | at alpha= | 9 | deg
XFOIL ncrit=9 |  |  |  | L/D Max: | 22.1912 | at alpha= | 6.5 | deg
Re: | 50000 |  |  | Cd Min: | 0.16836 | at alpha= | 14 | deg
Mach: | 0.1 |  |  | Cl=0 at alpha= | 2.5618 | deg
|  |  |  | @ Cl=0.1, Cd= | 0.034372
|  |  |  | @ Cl=0.4, Cd= | 0.045837
|  |  |  | @ Cl=0.6, Cd= | 0.03128
alpha (deg) | Cl | Cd | Cm | Cl/Cd
0 | -0.0835 | 0.02928 | -0.0001 | -2.8518
0.5 | -0.0709 | 0.02921 | 0.0051 | -2.4273
1 | -0.0583 | 0.02918 | 0.0103 | -1.9979
1.5 | -0.0442 | 0.02925 | 0.0151 | -1.5111
2 | -0.0264 | 0.02951 | 0.0192 | -0.89461
2.5 | -0.0034 | 0.03008 | 0.0222 | -0.11303
3 | 0.0241 | 0.03096 | 0.0241 | 0.77842
3.5 | 0.0539 | 0.03211 | 0.0254 | 1.6786
4 | 0.0847 | 0.03353 | 0.0262 | 2.5261
4.5 | 0.1154 | 0.03522 | 0.0267 | 3.2765
5 | 0.1455 | 0.03719 | 0.0268 | 3.9123
5.5 | 0.1743 | 0.03949 | 0.0265 | 4.4138
6 | 0.381 | 0.04722 | -0.0018 | 8.0686
6.5 | 0.636 | 0.02866 | 0.0071 | 22.1912
7 | 0.6767 | 0.03213 | 0.0107 | 21.0613
7.5 | 0.8533 | 0.03922 | -0.0046 | 21.7568
8 | 0.8999 | 0.04478 | -0.0021 | 20.096
8.5 | 0.922 | 0.05044 | 0.003 | 18.2791
9 | 0.9351 | 0.05738 | 0.008 | 16.2966
9.5 | 0.917 | 0.06426 | 0.0154 | 14.2702
10 | 0.8987 | 0.07253 | 0.0203 | 12.3907
10.5 | 0.8281 | 0.08039 | 0.0255 | 10.301
11 | 0.7532 | 0.09328 | 0.0211 | 8.0746
11.5 | 0.612 | 0.12932 | -0.0139 | 4.7324
12 | 0.6252 | 0.13793 | -0.0155 | 4.5327
12.5 | 0.6363 | 0.14502 | -0.0162 | 4.3877
13 | 0.6406 | 0.15198 | -0.0176 | 4.215
13.5 | 0.6511 | 0.15903 | -0.0192 | 4.0942
14 | 0.678 | 0.16836 | -0.0201 | 4.0271

## 5. Re 50k Mach 0.25 (1)
BIGFOIL.COM POLAR EXPORT
NACA66-212 a=0.5
NACA66-212 a=0.5 |  |  |  | Cl Max: | 0.829 | at alpha= | 9 | deg
JavaFoil+Calcfoil stall+Eppler ext transition |  |  |  | L/D Max: | 27.674 | at alpha= | 3.5 | deg
Re: | 50000 |  |  | Cd Min: | 0.01758 | at alpha= | -0.5 | deg
Mach: | 0.25 |  |  | Cl=0 at alpha= | -1.3 | deg
|  |  |  | @ Cl=0.1, Cd= | 0.017639
|  |  |  | @ Cl=0.4, Cd= | 0.019537
|  |  |  | @ Cl=0.6, Cd= | 0.32662
alpha (deg) | Cl | Cd | Cm | Cl/Cd
-14.5 | -0.271 | 0.49452 | -0.001 | -0.549
-14 | -0.33 | 0.41254 | -0.001 | -0.801
-13.5 | -0.383 | 0.31209 | -0.002 | -1.229
-13 | -0.432 | 0.27178 | -0.002 | -1.588
-12.5 | -0.475 | 0.23145 | -0.002 | -2.052
-12 | -0.513 | 0.20373 | -0.003 | -2.517
-11.5 | -0.544 | 0.17196 | -0.003 | -3.166
-11 | -0.569 | 0.14937 | -0.003 | -3.812
-10.5 | -0.587 | 0.13421 | -0.003 | -4.375
-10 | -0.597 | 0.11983 | -0.004 | -4.986
-9.5 | -0.6 | 0.10464 | -0.004 | -5.737
-9 | -0.596 | 0.0962 | -0.004 | -6.193
-8.5 | -0.584 | 0.08491 | -0.005 | -6.88
-8 | -0.565 | 0.07708 | -0.005 | -7.326
-7.5 | -0.538 | 0.07045 | -0.006 | -7.632
-7 | -0.507 | 0.06468 | -0.006 | -7.835
-6.5 | -0.472 | 0.0589 | -0.006 | -8.014
-6 | -0.434 | 0.05493 | -0.007 | -7.907
-5.5 | -0.394 | 0.0508 | -0.007 | -7.757
-5 | -0.352 | 0.04745 | -0.008 | -7.41
-4.5 | -0.307 | 0.04466 | -0.008 | -6.88
-4 | -0.261 | 0.04247 | -0.009 | -6.157
-3.5 | -0.214 | 0.04025 | -0.009 | -5.328
-3 | -0.167 | 0.03857 | -0.01 | -4.318
-2.5 | -0.118 | 0.03724 | -0.01 | -3.168
-2 | -0.069 | 0.03591 | -0.011 | -1.92
-1.5 | -0.024 | 0.01786 | -0.024 | -1.345
-1 | 0.036 | 0.01766 | -0.024 | 2.044
-0.5 | 0.096 | 0.01758 | -0.025 | 5.45
0 | 0.153 | 0.01842 | -0.026 | 8.308
0.5 | 0.211 | 0.0186 | -0.027 | 11.365
1 | 0.269 | 0.01884 | -0.028 | 14.304
1.5 | 0.327 | 0.01911 | -0.029 | 17.133
2 | 0.384 | 0.01943 | -0.03 | 19.766
2.5 | 0.441 | 0.01981 | -0.03 | 22.254
3 | 0.497 | 0.02022 | -0.031 | 24.594
3.5 | 0.574 | 0.02075 | -0.034 | 27.674
4 | 0.519 | 0.03906 | -0.016 | 13.297
4.5 | 0.564 | 0.04136 | -0.016 | 13.647
5 | 0.608 | 0.0438 | -0.016 | 13.891
5.5 | 0.651 | 0.04692 | -0.016 | 13.869
6 | 0.691 | 0.05068 | -0.016 | 13.636
6.5 | 0.727 | 0.05427 | -0.016 | 13.404
7 | 0.759 | 0.059 | -0.016 | 12.862
7.5 | 0.785 | 0.06486 | -0.016 | 12.11
8 | 0.806 | 0.06937 | -0.016 | 11.624
8.5 | 0.821 | 0.07726 | -0.016 | 10.628
9 | 0.829 | 0.08644 | -0.016 | 9.587
9.5 | 0.829 | 0.09665 | -0.016 | 8.575
10 | 0.821 | 0.10448 | -0.016 | 7.857
10.5 | 0.805 | 0.11783 | -0.016 | 6.829
11 | 0.78 | 0.13459 | -0.015 | 5.799
11.5 | 0.748 | 0.147 | -0.016 | 5.092
12 | 0.709 | 0.16926 | -0.016 | 4.189
12.5 | 0.663 | 0.19902 | -0.016 | 3.33
13 | 0.61 | 0.23074 | -0.016 | 2.646
13.5 | 0.543 | 0.28083 | -0.016 | 1.935
14 | 0.469 | 0.32662 | -0.017 | 1.436

## 6. Re 50k Mach 0.25 (2)
BIGFOIL.COM POLAR EXPORT
NACA66-212 a=0.5
NACA66-212 a=0.5 |  |  |  | Cl Max: | 0.9156 | at alpha= | 8.5 | deg
XFOIL ncrit=9 |  |  |  | L/D Max: | 22.0157 | at alpha= | 7 | deg
Re: | 50000 |  |  | Cd Min: | 0.16155 | at alpha= | 13.5 | deg
Mach: | 0.25 |  |  | Cl=0 at alpha= | 2.5811 | deg
|  |  |  | @ Cl=0.1, Cd= | 0.03523
|  |  |  | @ Cl=0.4, Cd= | 0.048192
|  |  |  | @ Cl=0.6, Cd= | 0.032547
alpha (deg) | Cl | Cd | Cm | Cl/Cd
-11 | -0.4267 | 0.12411 | -0.029 | -3.4381
-10.5 | -0.4335 | 0.11975 | -0.0292 | -3.62
-10 | -0.419 | 0.11287 | -0.0282 | -3.7122
-9.5 | -0.3941 | 0.10546 | -0.0264 | -3.737
-9 | -0.3852 | 0.10019 | -0.0235 | -3.8447
-8.5 | -0.3778 | 0.09542 | -0.0188 | -3.9593
-6.5 | -0.6371 | 0.07524 | -0.0043 | -8.4676
-6 | -0.6984 | 0.06111 | -0.0111 | -11.4286
-5.5 | -0.692 | 0.05312 | -0.0075 | -13.0271
-5 | -0.6637 | 0.04613 | -0.0042 | -14.3876
-4.5 | -0.629 | 0.0416 | -0.0005 | -15.1202
-4 | -0.5845 | 0.03701 | 0.002 | -15.793
-3.5 | -0.5355 | 0.03362 | 0.0043 | -15.928
-3 | -0.1683 | 0.03106 | -0.0312 | -5.4185
-2.5 | -0.1553 | 0.03073 | -0.0261 | -5.0537
-2 | -0.1413 | 0.03048 | -0.021 | -4.6358
-1.5 | -0.1267 | 0.0303 | -0.016 | -4.1815
-1 | -0.112 | 0.03017 | -0.011 | -3.7123
-0.5 | -0.0975 | 0.03008 | -0.0059 | -3.2414
0 | -0.0834 | 0.03001 | -0.0007 | -2.7791
0.5 | -0.0699 | 0.02997 | 0.0045 | -2.3323
1 | -0.0567 | 0.02997 | 0.0098 | -1.8919
1.5 | -0.0426 | 0.03003 | 0.0148 | -1.4186
2 | -0.0258 | 0.03027 | 0.0192 | -0.85233
2.5 | -0.0043 | 0.03078 | 0.0226 | -0.1397
3 | 0.0222 | 0.03163 | 0.0248 | 0.70187
3.5 | 0.0516 | 0.03279 | 0.0263 | 1.5737
4 | 0.0823 | 0.03423 | 0.0273 | 2.4043
4.5 | 0.1131 | 0.03597 | 0.0277 | 3.1443
5 | 0.1434 | 0.03802 | 0.0278 | 3.7717
5.5 | 0.1724 | 0.04041 | 0.0276 | 4.2663
6 | 0.4014 | 0.04824 | -0.0025 | 8.3209
6.5 | 0.6297 | 0.0302 | 0.0114 | 20.851
7 | 0.7842 | 0.03562 | 0.0014 | 22.0157
7.5 | 0.8703 | 0.04169 | -0.0015 | 20.8755
8 | 0.9054 | 0.04753 | 0.0026 | 19.049
8.5 | 0.9156 | 0.05337 | 0.0087 | 17.1557
9 | 0.9131 | 0.05984 | 0.0149 | 15.259
9.5 | 0.9005 | 0.06686 | 0.0206 | 13.4684
10 | 0.8391 | 0.07345 | 0.0276 | 11.4241
10.5 | 0.8248 | 0.0832 | 0.0284 | 9.9135
11 | 0.7269 | 0.09726 | 0.021 | 7.4738
11.5 | 0.6111 | 0.13146 | -0.0131 | 4.6486
12 | 0.616 | 0.13962 | -0.0152 | 4.412
12.5 | 0.6249 | 0.14685 | -0.0166 | 4.2554
13 | 0.6516 | 0.15619 | -0.0175 | 4.1718
13.5 | 0.648 | 0.16155 | -0.0198 | 4.0111

## 7. Re 50k Mach 0.50 (1)
BIGFOIL.COM POLAR EXPORT
NACA66-212 a=0.5
NACA66-212 a=0.5 |  |  |  | Cl Max: | 1.134 | at alpha= | 20 | deg
JavaFoil+Calcfoil stall+Eppler ext transition |  |  |  | L/D Max: | 26.223 | at alpha= | 3 | deg
Re: | 50000 |  |  | Cd Min: | 0.01856 | at alpha= | -1 | deg
Mach: | 0.5 |  |  | Cl=0 at alpha= | -1.3281 | deg
|  |  |  | @ Cl=0.1, Cd= | 0.018614
|  |  |  | @ Cl=0.4, Cd= | 0.020525
|  |  |  | @ Cl=0.6, Cd= | 0.041954
alpha (deg) | Cl | Cd | Cm | Cl/Cd
-20 | -1.011 | 0.43129 | 0.003 | -2.343
-19.5 | -0.983 | 0.41646 | 0.002 | -2.359
-19 | -0.956 | 0.41503 | 0.002 | -2.302
-18.5 | -0.929 | 0.40388 | 0.002 | -2.301
-18 | -0.903 | 0.41087 | 0.001 | -2.198
-17.5 | -0.877 | 0.405 | 0.001 | -2.165
-17 | -0.851 | 0.40273 | 0 | -2.112
-16.5 | -0.822 | 0.34544 | 0 | -2.38
-16 | -0.796 | 0.33501 | -0.001 | -2.375
-15.5 | -0.769 | 0.33104 | -0.001 | -2.324
-15 | -0.743 | 0.31044 | -0.001 | -2.393
-14.5 | -0.716 | 0.30545 | -0.002 | -2.345
-14 | -0.688 | 0.30507 | -0.002 | -2.255
-13.5 | -0.661 | 0.29177 | -0.003 | -2.266
-13 | -0.634 | 0.28812 | -0.003 | -2.202
-12.5 | -0.608 | 0.28449 | -0.003 | -2.136
-12 | -0.581 | 0.28423 | -0.004 | -2.044
-11.5 | -0.554 | 0.28098 | -0.004 | -1.972
-11 | -0.527 | 0.27498 | -0.005 | -1.917
-10.5 | -0.499 | 0.22872 | -0.005 | -2.183
-10 | -0.472 | 0.23128 | -0.005 | -2.042
-9.5 | -0.445 | 0.22857 | -0.005 | -1.948
-9 | -0.418 | 0.20704 | -0.006 | -2.021
-8.5 | -0.391 | 0.20014 | -0.006 | -1.955
-8 | -0.364 | 0.19688 | -0.006 | -1.85
-7.5 | -0.337 | 0.17359 | -0.006 | -1.939
-7 | -0.31 | 0.16969 | -0.006 | -1.824
-6.5 | -0.283 | 0.13959 | -0.007 | -2.024
-6 | -0.414 | 0.07079 | -0.007 | -5.843
-5.5 | -0.405 | 0.06023 | -0.008 | -6.718
-5 | -0.374 | 0.05388 | -0.008 | -6.941
-4.5 | -0.333 | 0.049 | -0.009 | -6.804
-4 | -0.287 | 0.04516 | -0.009 | -6.357
-3.5 | -0.237 | 0.04208 | -0.01 | -5.637
-3 | -0.185 | 0.03993 | -0.011 | -4.634
-2.5 | -0.131 | 0.03825 | -0.011 | -3.435
-2 | -0.077 | 0.03691 | -0.012 | -2.082
-1.5 | -0.022 | 0.03566 | -0.013 | -0.61
-1 | 0.042 | 0.01856 | -0.028 | 2.237
-0.5 | 0.107 | 0.01862 | -0.028 | 5.72
0 | 0.17 | 0.01952 | -0.029 | 8.723
0.5 | 0.235 | 0.01975 | -0.03 | 11.907
1 | 0.3 | 0.02001 | -0.031 | 14.984
1.5 | 0.365 | 0.02031 | -0.032 | 17.954
2 | 0.427 | 0.02069 | -0.033 | 20.66
2.5 | 0.491 | 0.02113 | -0.034 | 23.222
3 | 0.573 | 0.02185 | -0.036 | 26.223
3.5 | 0.526 | 0.03828 | -0.017 | 13.73
4 | 0.576 | 0.04054 | -0.017 | 14.196
4.5 | 0.623 | 0.04331 | -0.017 | 14.379
5 | 0.666 | 0.04696 | -0.017 | 14.183
5.5 | 0.703 | 0.05114 | -0.017 | 13.75
6 | 0.731 | 0.05765 | -0.016 | 12.686
6.5 | 0.736 | 0.06811 | -0.016 | 10.805
7 | 0.671 | 0.0888 | -0.016 | 7.558
7.5 | 0.475 | 0.16992 | -0.017 | 2.798
8 | 0.502 | 0.1855 | -0.018 | 2.707
8.5 | 0.529 | 0.1905 | -0.018 | 2.775
9 | 0.556 | 0.20312 | -0.021 | 2.738
9.5 | 0.583 | 0.20712 | -0.021 | 2.813
10 | 0.609 | 0.21102 | -0.022 | 2.886
10.5 | 0.635 | 0.22918 | -0.022 | 2.773
11 | 0.662 | 0.26117 | -0.022 | 2.533
11.5 | 0.689 | 0.2547 | -0.026 | 2.707
12 | 0.716 | 0.25911 | -0.026 | 2.762
12.5 | 0.742 | 0.26385 | -0.026 | 2.811
13 | 0.768 | 0.2717 | -0.027 | 2.826
13.5 | 0.794 | 0.29289 | -0.027 | 2.711
14 | 0.822 | 0.33136 | -0.03 | 2.48
14.5 | 0.848 | 0.33245 | -0.03 | 2.55
15 | 0.874 | 0.32294 | -0.031 | 2.705
15.5 | 0.899 | 0.34845 | -0.031 | 2.581
16 | 0.926 | 0.36363 | -0.033 | 2.547
16.5 | 0.953 | 0.38145 | -0.035 | 2.499
17 | 0.979 | 0.38569 | -0.035 | 2.538
17.5 | 1.004 | 0.37695 | -0.036 | 2.665
18 | 1.03 | 0.39767 | -0.037 | 2.591
18.5 | 1.058 | 0.41621 | -0.039 | 2.543
19 | 1.084 | 0.41511 | -0.039 | 2.611
19.5 | 1.109 | 0.41792 | -0.04 | 2.653
20 | 1.134 | 0.42977 | -0.04 | 2.639

## 8. Re 50k Mach 0.50 (2)
BIGFOIL.COM POLAR EXPORT
NACA66-212 a=0.5
NACA66-212 a=0.5 |  |  |  | Cl Max: | 0.9107 | at alpha= | 20 | deg
XFOIL ncrit=9 |  |  |  | L/D Max: | 19.5697 | at alpha= | 6 | deg
Re: | 50000 |  |  | Cd Min: | 0.27664 | at alpha= | 20 | deg
Mach: | 0.5 |  |  | Cl=0 at alpha= | 2.5361 | deg
|  |  |  | @ Cl=0.1, Cd= | 0.038685
|  |  |  | @ Cl=0.4, Cd= | 0.048641
|  |  |  | @ Cl=0.6, Cd= | 0.03358
alpha (deg) | Cl | Cd | Cm | Cl/Cd
-20 | -0.7195 | 0.26208 | 0.0295 | -2.7453
-19.5 | -0.6969 | 0.25429 | 0.0246 | -2.7406
-19 | -0.6857 | 0.25399 | 0.0174 | -2.6997
-18.5 | -0.654 | 0.23885 | 0.0145 | -2.7381
-18 | -0.635 | 0.23293 | 0.0092 | -2.7261
-17.5 | -0.6123 | 0.22402 | 0.0049 | -2.7332
-17 | -0.5964 | 0.21913 | -0.0003 | -2.7217
-16.5 | -0.5704 | 0.20871 | -0.0037 | -2.733
-16 | -0.5626 | 0.20631 | -0.0094 | -2.727
-15.5 | -0.5303 | 0.19392 | -0.0119 | -2.7346
-15 | -0.5124 | 0.18671 | -0.0159 | -2.7444
-14.5 | -0.4975 | 0.18026 | -0.0197 | -2.7599
-14 | -0.488 | 0.17519 | -0.0235 | -2.7855
-13.5 | -0.4771 | 0.16952 | -0.0266 | -2.8144
-13 | -0.4626 | 0.16231 | -0.0292 | -2.8501
-12.5 | -0.4378 | 0.15271 | -0.0311 | -2.8669
-12 | -0.4132 | 0.14427 | -0.0323 | -2.8641
-11.5 | -0.4076 | 0.13859 | -0.0337 | -2.941
-11 | -0.3922 | 0.13177 | -0.0341 | -2.9764
-10.5 | -0.379 | 0.12493 | -0.0341 | -3.0337
-10 | -0.3822 | 0.12031 | -0.0328 | -3.1768
-9.5 | -0.39 | 0.1164 | -0.0292 | -3.3505
-9 | -0.3849 | 0.11094 | -0.0247 | -3.4694
-8 | -0.3849 | 0.10119 | -0.015 | -3.8037
-7.5 | -0.5083 | 0.09023 | -0.0312 | -5.6334
-7 | -0.578 | 0.08302 | -0.0318 | -6.9622
-6.5 | -0.6269 | 0.07709 | -0.0269 | -8.1321
-6 | -0.6527 | 0.07062 | -0.0219 | -9.2424
-5.5 | -0.6867 | 0.0642 | -0.0165 | -10.6963
-5 | -0.6899 | 0.0576 | -0.0113 | -11.9774
-4.5 | -0.683 | 0.05122 | -0.0064 | -13.3346
-4 | -0.6608 | 0.0454 | -0.0019 | -14.5551
-3.5 | -0.6214 | 0.0406 | 0.002 | -15.3054
-3 | -0.5719 | 0.03636 | 0.0048 | -15.7288
-2 | -0.1582 | 0.03367 | -0.0246 | -4.6985
-1.5 | -0.1401 | 0.03341 | -0.0192 | -4.1934
-1 | -0.1218 | 0.03325 | -0.0138 | -3.6632
-0.5 | -0.1034 | 0.03318 | -0.0085 | -3.1163
0 | -0.0855 | 0.03319 | -0.0031 | -2.5761
0.5 | -0.068 | 0.03324 | 0.0023 | -2.0457
1 | -0.0514 | 0.03335 | 0.0077 | -1.5412
1.5 | -0.0353 | 0.03352 | 0.0131 | -1.0531
2 | -0.0192 | 0.03377 | 0.0183 | -0.56855
2.5 | -0.0015 | 0.03419 | 0.0231 | -0.043872
3 | 0.0193 | 0.03488 | 0.027 | 0.55333
3.5 | 0.0447 | 0.03596 | 0.0297 | 1.243
4 | 0.0735 | 0.03746 | 0.0313 | 1.9621
4.5 | 0.2115 | 0.04384 | 0.0124 | 4.8244
5 | 0.2977 | 0.04733 | 0.0056 | 6.2899
5.5 | 0.3797 | 0.05017 | 0.0013 | 7.5683
6 | 0.6231 | 0.03184 | 0.0177 | 19.5697
6.5 | 0.6479 | 0.03555 | 0.0246 | 18.225
7 | 0.831 | 0.04304 | 0.015 | 19.3076
7.5 | 0.8413 | 0.04847 | 0.0218 | 17.3571
8 | 0.8241 | 0.05387 | 0.0296 | 15.2979
8.5 | 0.7957 | 0.06027 | 0.0351 | 13.2023
9 | 0.7572 | 0.06831 | 0.0371 | 11.0848
9.5 | 0.7163 | 0.07851 | 0.0348 | 9.1237
10 | 0.6879 | 0.09019 | 0.0296 | 7.6272
10.5 | 0.6561 | 0.10491 | 0.0193 | 6.2539
11 | 0.6579 | 0.11652 | 0.0143 | 5.6462
11.5 | 0.6394 | 0.13022 | 0.0043 | 4.9102
12.5 | 0.6293 | 0.15755 | -0.0168 | 3.9943
13 | 0.6426 | 0.16525 | -0.0194 | 3.8887
13.5 | 0.6569 | 0.17242 | -0.022 | 3.8099
14 | 0.6772 | 0.18085 | -0.0247 | 3.7445
14.5 | 0.6964 | 0.18917 | -0.0277 | 3.6813
15 | 0.7182 | 0.19802 | -0.0307 | 3.6269
15.5 | 0.7438 | 0.20841 | -0.0336 | 3.5689
16 | 0.7637 | 0.21698 | -0.0371 | 3.5197
16.5 | 0.7763 | 0.22256 | -0.0416 | 3.488
17 | 0.7889 | 0.22836 | -0.0468 | 3.4546
17.5 | 0.8083 | 0.23642 | -0.0513 | 3.4189
18 | 0.8327 | 0.24636 | -0.055 | 3.38
18.5 | 0.858 | 0.25655 | -0.0586 | 3.3444
19 | 0.8692 | 0.26038 | -0.0653 | 3.3382
19.5 | 0.9016 | 0.2758 | -0.0679 | 3.269
20 | 0.9107 | 0.27664 | -0.0754 | 3.292

## 9. Re 100k Mach 0.00 (1)
BIGFOIL.COM POLAR EXPORT
NACA66-212 a=0.5
NACA66-212 a=0.5 |  |  |  | Cl Max: | 0.88 | at alpha= | 11 | deg
JavaFoil+Calcfoil stall+Eppler ext transition |  |  |  | L/D Max: | 35.168 | at alpha= | 4 | deg
Re: | 100000 |  |  | Cd Min: | 0.01248 | at alpha= | -0.5 | deg
Mach: | 0 |  |  | Cl=0 at alpha= | -1.3051 | deg
|  |  |  | @ Cl=0.1, Cd= | 0.012556
|  |  |  | @ Cl=0.4, Cd= | 0.014061
|  |  |  | @ Cl=0.6, Cd= | 0.040498
alpha (deg) | Cl | Cd | Cm | Cl/Cd
-16.5 | -0.543 | 0.25778 | 0 | -2.107
-16 | -0.566 | 0.23752 | 0 | -2.384
-15.5 | -0.587 | 0.21383 | -0.001 | -2.744
-15 | -0.604 | 0.19575 | -0.001 | -3.086
-14.5 | -0.62 | 0.188 | -0.001 | -3.299
-14 | -0.635 | 0.16951 | -0.001 | -3.744
-13.5 | -0.647 | 0.16077 | -0.002 | -4.026
-13 | -0.658 | 0.13964 | -0.002 | -4.71
-12.5 | -0.665 | 0.13061 | -0.002 | -5.094
-12 | -0.67 | 0.12272 | -0.003 | -5.459
-11.5 | -0.671 | 0.11346 | -0.003 | -5.916
-11 | -0.669 | 0.10266 | -0.003 | -6.515
-10.5 | -0.663 | 0.09559 | -0.004 | -6.931
-10 | -0.652 | 0.08708 | -0.004 | -7.49
-9.5 | -0.638 | 0.08052 | -0.004 | -7.919
-9 | -0.619 | 0.07486 | -0.004 | -8.269
-8.5 | -0.596 | 0.06906 | -0.005 | -8.636
-8 | -0.569 | 0.0644 | -0.005 | -8.835
-7.5 | -0.537 | 0.05904 | -0.006 | -9.093
-7 | -0.502 | 0.05524 | -0.006 | -9.09
-6.5 | -0.465 | 0.05157 | -0.006 | -9.021
-6 | -0.426 | 0.04818 | -0.007 | -8.843
-5.5 | -0.385 | 0.04511 | -0.007 | -8.542
-5 | -0.343 | 0.04252 | -0.008 | -8.063
-4.5 | -0.299 | 0.04032 | -0.008 | -7.415
-4 | -0.254 | 0.03835 | -0.009 | -6.624
-3.5 | -0.208 | 0.03659 | -0.009 | -5.688
-3 | -0.162 | 0.03512 | -0.01 | -4.599
-2.5 | -0.114 | 0.03379 | -0.011 | -3.387
-2 | -0.083 | 0.01313 | -0.023 | -6.296
-1.5 | -0.023 | 0.01346 | -0.024 | -1.733
-1 | 0.036 | 0.01253 | -0.024 | 2.833
-0.5 | 0.094 | 0.01248 | -0.025 | 7.556
0 | 0.15 | 0.01319 | -0.026 | 11.38
0.5 | 0.207 | 0.01334 | -0.027 | 15.537
1 | 0.264 | 0.01349 | -0.028 | 19.589
1.5 | 0.321 | 0.01369 | -0.029 | 23.438
2 | 0.376 | 0.01393 | -0.03 | 26.998
2.5 | 0.431 | 0.01423 | -0.03 | 30.327
3 | 0.486 | 0.01458 | -0.031 | 33.343
3.5 | 0.559 | 0.01694 | -0.033 | 32.996
4 | 0.614 | 0.01746 | -0.034 | 35.168
4.5 | 0.548 | 0.03789 | -0.016 | 14.464
5 | 0.592 | 0.04011 | -0.016 | 14.75
5.5 | 0.633 | 0.0421 | -0.016 | 15.047
6 | 0.674 | 0.04483 | -0.016 | 15.036
6.5 | 0.712 | 0.04815 | -0.016 | 14.782
7 | 0.746 | 0.05126 | -0.016 | 14.551
7.5 | 0.777 | 0.05498 | -0.016 | 14.132
8 | 0.804 | 0.05886 | -0.016 | 13.667
8.5 | 0.828 | 0.06465 | -0.016 | 12.806
9 | 0.847 | 0.07013 | -0.016 | 12.081
9.5 | 0.862 | 0.074 | -0.016 | 11.652
10 | 0.873 | 0.08087 | -0.016 | 10.792
10.5 | 0.879 | 0.08832 | -0.016 | 9.949
11 | 0.88 | 0.09558 | -0.016 | 9.209
11.5 | 0.878 | 0.10195 | -0.016 | 8.607
12 | 0.871 | 0.11268 | -0.016 | 7.728
12.5 | 0.86 | 0.12181 | -0.016 | 7.064
13 | 0.847 | 0.13018 | -0.017 | 6.506
13.5 | 0.825 | 0.14508 | -0.017 | 5.685
14 | 0.799 | 0.1562 | -0.017 | 5.115
14.5 | 0.771 | 0.16938 | -0.017 | 4.553
15 | 0.742 | 0.18058 | -0.017 | 4.107
15.5 | 0.711 | 0.2001 | -0.017 | 3.555
16 | 0.681 | 0.22185 | -0.017 | 3.067

## 10. Re 100k Mach 0.00 (2)
BIGFOIL.COM POLAR EXPORT
NACA66-212 a=0.5
NACA66-212 a=0.5 |  |  |  | Cl Max: | 0.9341 | at alpha= | 8.5 | deg
XFOIL ncrit=9 |  |  |  | L/D Max: | 36.0802 | at alpha= | 5 | deg
Re: | 100000 |  |  | Cd Min: | 0.13421 | at alpha= | -12.5 | deg
Mach: | 0 |  |  | Cl=0 at alpha= | -1.6365 | deg
|  |  |  | @ Cl=0.1, Cd= | 0.027448
|  |  |  | @ Cl=0.4, Cd= | 0.031986
|  |  |  | @ Cl=0.6, Cd= | 0.026738
alpha (deg) | Cl | Cd | Cm | Cl/Cd
-12.5 | -0.4905 | 0.13421 | -0.036 | -3.6547
-12 | -0.4594 | 0.12488 | -0.0341 | -3.6787
-11.5 | -0.4677 | 0.11799 | -0.04 | -3.9639
-11 | -0.4517 | 0.11019 | -0.0402 | -4.0993
-10.5 | -0.4803 | 0.1025 | -0.0492 | -4.6859
-10 | -0.4594 | 0.0957 | -0.0468 | -4.8004
-9.5 | -0.525 | 0.08952 | -0.0501 | -5.8646
-9 | -0.5865 | 0.08714 | -0.0415 | -6.7305
-8.5 | -0.6483 | 0.08435 | -0.0325 | -7.6858
-8 | -0.6517 | 0.07868 | -0.0269 | -8.2829
-7.5 | -0.7171 | 0.07532 | -0.0196 | -9.5207
-5.5 | -0.706 | 0.05309 | -0.001 | -13.2982
-5 | -0.6422 | 0.03919 | -0.0021 | -16.3868
-4.5 | -0.5886 | 0.0334 | -0.0006 | -17.6228
-4 | -0.5318 | 0.02994 | 0.0002 | -17.7622
-3.5 | -0.4732 | 0.02768 | -0.0009 | -17.0954
-3 | -0.4221 | 0.02599 | -0.0001 | -16.2409
-2.5 | -0.3688 | 0.02471 | -0.0004 | -14.9251
-2 | -0.0354 | 0.02662 | -0.0395 | -1.3298
-1.5 | 0.0133 | 0.02679 | -0.0412 | 0.49645
-1 | 0.0439 | 0.02691 | -0.0393 | 1.6314
-0.5 | 0.0824 | 0.02726 | -0.0388 | 3.0227
0 | 0.1226 | 0.02769 | -0.0385 | 4.4276
0.5 | 0.151 | 0.02812 | -0.0359 | 5.3698
1 | 0.1858 | 0.02868 | -0.0345 | 6.4784
1.5 | 0.2232 | 0.02931 | -0.0334 | 7.6151
2 | 0.2589 | 0.02996 | -0.0318 | 8.6415
2.5 | 0.2925 | 0.03058 | -0.0297 | 9.5651
3 | 0.3329 | 0.0312 | -0.0285 | 10.6699
3.5 | 0.389 | 0.03182 | -0.0295 | 12.225
4 | 0.4116 | 0.03216 | -0.0246 | 12.7985
4.5 | 0.5075 | 0.03198 | -0.0306 | 15.8693
5 | 0.7198 | 0.01995 | -0.0341 | 36.0802
5.5 | 0.7105 | 0.02202 | -0.0233 | 32.2661
6 | 0.7056 | 0.0233 | -0.013 | 30.2833
6.5 | 0.7146 | 0.02483 | -0.005 | 28.7797
7 | 0.7897 | 0.02843 | -0.0079 | 27.777
7.5 | 0.8483 | 0.0319 | -0.0081 | 26.5925
8 | 0.9 | 0.03677 | -0.0067 | 24.4765
8.5 | 0.9341 | 0.0429 | -0.0038 | 21.7739

## 11. Re 100k Mach 0.10 (1)
BIGFOIL.COM POLAR EXPORT
NACA66-212 a=0.5
NACA66-212 a=0.5 |  |  |  | Cl Max: | 0.871 | at alpha= | 10.5 | deg
JavaFoil+Calcfoil stall+Eppler ext transition |  |  |  | L/D Max: | 35.195 | at alpha= | 4 | deg
Re: | 100000 |  |  | Cd Min: | 0.0125 | at alpha= | -0.5 | deg
Mach: | 0.1 |  |  | Cl=0 at alpha= | -1.3051 | deg
|  |  |  | @ Cl=0.1, Cd= | 0.012565
|  |  |  | @ Cl=0.4, Cd= | 0.01411
|  |  |  | @ Cl=0.6, Cd= | 0.040423
alpha (deg) | Cl | Cd | Cm | Cl/Cd
-16 | -0.523 | 0.24611 | 0 | -2.127
-15.5 | -0.547 | 0.23585 | -0.001 | -2.32
-15 | -0.568 | 0.20785 | -0.001 | -2.732
-14.5 | -0.587 | 0.19605 | -0.001 | -2.996
-14 | -0.605 | 0.17863 | -0.001 | -3.388
-13.5 | -0.621 | 0.17097 | -0.002 | -3.635
-13 | -0.635 | 0.14549 | -0.002 | -4.366
-12.5 | -0.646 | 0.13638 | -0.002 | -4.738
-12 | -0.654 | 0.12251 | -0.003 | -5.339
-11.5 | -0.658 | 0.11443 | -0.003 | -5.753
-11 | -0.659 | 0.10536 | -0.003 | -6.252
-10.5 | -0.655 | 0.09586 | -0.004 | -6.832
-10 | -0.647 | 0.0891 | -0.004 | -7.258
-9.5 | -0.634 | 0.08265 | -0.004 | -7.671
-9 | -0.617 | 0.07542 | -0.004 | -8.179
-8.5 | -0.595 | 0.06911 | -0.005 | -8.616
-8 | -0.569 | 0.06411 | -0.005 | -8.875
-7.5 | -0.537 | 0.0599 | -0.006 | -8.973
-7 | -0.503 | 0.05587 | -0.006 | -9.006
-6.5 | -0.466 | 0.05154 | -0.006 | -9.049
-6 | -0.428 | 0.04847 | -0.007 | -8.82
-5.5 | -0.387 | 0.04548 | -0.007 | -8.505
-5 | -0.344 | 0.04261 | -0.008 | -8.077
-4.5 | -0.3 | 0.04045 | -0.008 | -7.423
-4 | -0.255 | 0.03845 | -0.009 | -6.638
-3.5 | -0.209 | 0.03666 | -0.009 | -5.704
-3 | -0.162 | 0.03516 | -0.01 | -4.615
-2.5 | -0.115 | 0.03385 | -0.011 | -3.397
-2 | -0.083 | 0.01316 | -0.023 | -6.314
-1.5 | -0.023 | 0.01351 | -0.024 | -1.736
-1 | 0.036 | 0.01257 | -0.025 | 2.837
-0.5 | 0.095 | 0.0125 | -0.025 | 7.581
0 | 0.151 | 0.01323 | -0.026 | 11.394
0.5 | 0.208 | 0.01338 | -0.027 | 15.556
1 | 0.265 | 0.01353 | -0.028 | 19.61
1.5 | 0.322 | 0.01374 | -0.029 | 23.457
2 | 0.378 | 0.01399 | -0.03 | 27.009
2.5 | 0.433 | 0.01429 | -0.031 | 30.339
3 | 0.489 | 0.01459 | -0.031 | 33.478
3.5 | 0.562 | 0.01701 | -0.034 | 33.032
4 | 0.617 | 0.01753 | -0.034 | 35.195
4.5 | 0.551 | 0.03793 | -0.016 | 14.515
5 | 0.594 | 0.04006 | -0.016 | 14.831
5.5 | 0.636 | 0.0426 | -0.016 | 14.938
6 | 0.677 | 0.04505 | -0.016 | 15.023
6.5 | 0.714 | 0.04792 | -0.016 | 14.905
7 | 0.748 | 0.05166 | -0.016 | 14.482
7.5 | 0.779 | 0.05572 | -0.016 | 13.975
8 | 0.805 | 0.05935 | -0.016 | 13.568
8.5 | 0.828 | 0.06468 | -0.016 | 12.799
9 | 0.846 | 0.07034 | -0.016 | 12.024
9.5 | 0.859 | 0.07605 | -0.017 | 11.299
10 | 0.868 | 0.08175 | -0.016 | 10.614
10.5 | 0.871 | 0.08963 | -0.016 | 9.72
11 | 0.87 | 0.09671 | -0.016 | 8.996
11.5 | 0.864 | 0.10492 | -0.016 | 8.238
12 | 0.854 | 0.11708 | -0.017 | 7.297
12.5 | 0.84 | 0.12613 | -0.016 | 6.663
13 | 0.823 | 0.13596 | -0.016 | 6.053
13.5 | 0.797 | 0.14997 | -0.017 | 5.313
14 | 0.767 | 0.16101 | -0.017 | 4.761
14.5 | 0.734 | 0.17613 | -0.017 | 4.169
15 | 0.701 | 0.18866 | -0.017 | 3.714
15.5 | 0.666 | 0.21099 | -0.017 | 3.158

## 12. Re 100k Mach 0.10 (2)
BIGFOIL.COM POLAR EXPORT
NACA66-212 a=0.5
NACA66-212 a=0.5 |  |  |  | Cl Max: | 0.9416 | at alpha= | 9 | deg
XFOIL ncrit=9 |  |  |  | L/D Max: | 35.5017 | at alpha= | 5 | deg
Re: | 100000 |  |  | Cd Min: | 0.15616 | at alpha= | 14 | deg
Mach: | 0.1 |  |  | Cl=0 at alpha= | -1.6366 | deg
|  |  |  | @ Cl=0.1, Cd= | 0.027548
|  |  |  | @ Cl=0.4, Cd= | 0.031996
|  |  |  | @ Cl=0.6, Cd= | 0.026058
alpha (deg) | Cl | Cd | Cm | Cl/Cd
-12.5 | -0.4923 | 0.13501 | -0.0368 | -3.6464
-12 | -0.4564 | 0.12543 | -0.034 | -3.6387
-11.5 | -0.471 | 0.1187 | -0.0412 | -3.968
-11 | -0.4482 | 0.11082 | -0.0402 | -4.0444
-10.5 | -0.4835 | 0.1031 | -0.0504 | -4.6896
-10 | -0.4614 | 0.09627 | -0.0477 | -4.7928
-9.5 | -0.4764 | 0.08971 | -0.0474 | -5.3104
-9 | -0.5196 | 0.08633 | -0.0418 | -6.0188
-8.5 | -0.586 | 0.08295 | -0.0355 | -7.0645
-8 | -0.6475 | 0.0796 | -0.0273 | -8.1344
-7.5 | -0.7251 | 0.07692 | -0.0194 | -9.4267
-6.5 | -0.7201 | 0.06361 | -0.0104 | -11.3205
-6 | -0.7226 | 0.05866 | -0.0054 | -12.3184
-5 | -0.6429 | 0.03958 | -0.0029 | -16.2431
-4.5 | -0.5907 | 0.03378 | -0.0012 | -17.4867
-4 | -0.5333 | 0.03021 | -0.0003 | -17.6531
-3.5 | -0.4758 | 0.02788 | -0.0011 | -17.066
-3 | -0.4234 | 0.02615 | -0.0004 | -16.1912
-2.5 | -0.3678 | 0.02489 | -0.0011 | -14.777
-2 | -0.0338 | 0.02673 | -0.0401 | -1.2645
-1.5 | 0.0127 | 0.02688 | -0.0413 | 0.47247
-1 | 0.0464 | 0.02702 | -0.0399 | 1.7172
-0.5 | 0.0826 | 0.02736 | -0.0389 | 3.019
0 | 0.1271 | 0.02784 | -0.0394 | 4.5654
0.5 | 0.1541 | 0.02824 | -0.0365 | 5.4568
1 | 0.1874 | 0.0288 | -0.0347 | 6.5069
1.5 | 0.2236 | 0.02942 | -0.0334 | 7.6003
2 | 0.2593 | 0.03006 | -0.0318 | 8.6261
2.5 | 0.295 | 0.03071 | -0.03 | 9.606
3 | 0.3392 | 0.03135 | -0.0294 | 10.8198
3.5 | 0.3996 | 0.03199 | -0.031 | 12.4914
4 | 0.4176 | 0.03228 | -0.0252 | 12.9368
4.5 | 0.4716 | 0.03239 | -0.0247 | 14.56
5 | 0.7182 | 0.02023 | -0.0332 | 35.5017
5.5 | 0.7092 | 0.02219 | -0.0224 | 31.9603
6 | 0.7039 | 0.02344 | -0.0119 | 30.0299
6.5 | 0.7138 | 0.02498 | -0.004 | 28.5749
7 | 0.7943 | 0.02875 | -0.0076 | 27.6278
7.5 | 0.8531 | 0.03237 | -0.0078 | 26.3546
8 | 0.9023 | 0.03726 | -0.0059 | 24.2163
8.5 | 0.9347 | 0.04339 | -0.0027 | 21.5418
9 | 0.9416 | 0.04979 | 0.0055 | 18.9114
11 | 0.7079 | 0.10266 | 0.0092 | 6.8956
11.5 | 0.7218 | 0.11083 | 0.0101 | 6.5127
12 | 0.6895 | 0.12146 | 0.0031 | 5.6768
12.5 | 0.7051 | 0.12969 | 0.0029 | 5.4368
13 | 0.7242 | 0.1379 | 0.0031 | 5.2516
13.5 | 0.6834 | 0.14745 | -0.0079 | 4.6348
14 | 0.6834 | 0.15616 | -0.0122 | 4.3763

## 13. Re 100k Mach 0.25 (1)
BIGFOIL.COM POLAR EXPORT
NACA66-212 a=0.5
NACA66-212 a=0.5 |  |  |  | Cl Max: | 0.829 | at alpha= | 9 | deg
JavaFoil+Calcfoil stall+Eppler ext transition |  |  |  | L/D Max: | 35.248 | at alpha= | 4 | deg
Re: | 100000 |  |  | Cd Min: | 0.01267 | at alpha= | -0.5 | deg
Mach: | 0.25 |  |  | Cl=0 at alpha= | -1.3033 | deg
|  |  |  | @ Cl=0.1, Cd= | 0.012708
|  |  |  | @ Cl=0.4, Cd= | 0.014321
|  |  |  | @ Cl=0.6, Cd= | 0.25147
alpha (deg) | Cl | Cd | Cm | Cl/Cd
-14.5 | -0.271 | 0.40625 | -0.001 | -0.668
-14 | -0.33 | 0.30834 | -0.001 | -1.071
-13.5 | -0.384 | 0.24442 | -0.002 | -1.569
-13 | -0.432 | 0.21528 | -0.002 | -2.005
-12.5 | -0.475 | 0.18682 | -0.002 | -2.543
-12 | -0.513 | 0.1616 | -0.003 | -3.173
-11.5 | -0.544 | 0.1359 | -0.003 | -4.006
-11 | -0.569 | 0.12448 | -0.003 | -4.574
-10.5 | -0.587 | 0.11214 | -0.004 | -5.236
-10 | -0.598 | 0.10153 | -0.004 | -5.885
-9.5 | -0.6 | 0.08943 | -0.004 | -6.713
-9 | -0.596 | 0.08196 | -0.005 | -7.27
-8.5 | -0.584 | 0.07475 | -0.005 | -7.815
-8 | -0.565 | 0.06797 | -0.005 | -8.308
-7.5 | -0.538 | 0.0622 | -0.006 | -8.645
-7 | -0.507 | 0.05723 | -0.006 | -8.854
-6.5 | -0.472 | 0.05335 | -0.007 | -8.85
-6 | -0.434 | 0.04963 | -0.007 | -8.754
-5.5 | -0.394 | 0.04607 | -0.007 | -8.555
-5 | -0.352 | 0.04347 | -0.008 | -8.091
-4.5 | -0.307 | 0.04068 | -0.008 | -7.555
-4 | -0.262 | 0.03881 | -0.009 | -6.739
-3.5 | -0.214 | 0.03691 | -0.009 | -5.811
-3 | -0.167 | 0.03537 | -0.01 | -4.71
-2.5 | -0.118 | 0.0341 | -0.011 | -3.46
-2 | -0.085 | 0.01466 | -0.024 | -5.817
-1.5 | -0.024 | 0.01445 | -0.025 | -1.666
-1 | 0.037 | 0.01273 | -0.025 | 2.873
-0.5 | 0.097 | 0.01267 | -0.026 | 7.669
0 | 0.155 | 0.01341 | -0.027 | 11.534
0.5 | 0.214 | 0.01356 | -0.028 | 15.751
1 | 0.272 | 0.01376 | -0.029 | 19.785
1.5 | 0.33 | 0.01398 | -0.03 | 23.636
2 | 0.387 | 0.01425 | -0.03 | 27.197
2.5 | 0.444 | 0.01456 | -0.031 | 30.517
3 | 0.501 | 0.01488 | -0.032 | 33.664
3.5 | 0.576 | 0.01737 | -0.034 | 33.16
4 | 0.632 | 0.01794 | -0.035 | 35.248
4.5 | 0.565 | 0.03819 | -0.017 | 14.785
5 | 0.609 | 0.04055 | -0.017 | 15.014
5.5 | 0.651 | 0.04314 | -0.016 | 15.089
6 | 0.691 | 0.04603 | -0.016 | 15.017
6.5 | 0.727 | 0.04931 | -0.016 | 14.754
7 | 0.759 | 0.05271 | -0.016 | 14.398
7.5 | 0.785 | 0.05743 | -0.016 | 13.676
8 | 0.807 | 0.06234 | -0.016 | 12.937
8.5 | 0.821 | 0.06752 | -0.016 | 12.163
9 | 0.829 | 0.07405 | -0.016 | 11.193
9.5 | 0.829 | 0.08133 | -0.016 | 10.191
10 | 0.821 | 0.0889 | -0.016 | 9.234
10.5 | 0.805 | 0.10306 | -0.016 | 7.81
11 | 0.781 | 0.11381 | -0.016 | 6.858
11.5 | 0.749 | 0.12265 | -0.016 | 6.103
12 | 0.709 | 0.14151 | -0.016 | 5.01
12.5 | 0.663 | 0.1599 | -0.016 | 4.145
13 | 0.61 | 0.18188 | -0.016 | 3.356
13.5 | 0.543 | 0.21847 | -0.017 | 2.487
14 | 0.469 | 0.25147 | -0.017 | 1.866

## 14. Re 100k Mach 0.25 (2)
BIGFOIL.COM POLAR EXPORT
NACA66-212 a=0.5
NACA66-212 a=0.5 |  |  |  | Cl Max: | 0.9313 | at alpha= | 8.5 | deg
XFOIL ncrit=9 |  |  |  | L/D Max: | 42.5395 | at alpha= | 4.5 | deg
Re: | 100000 |  |  | Cd Min: | 0.15167 | at alpha= | 13.5 | deg
Mach: | 0.25 |  |  | Cl=0 at alpha= | -1.6962 | deg
|  |  |  | @ Cl=0.1, Cd= | 0.02808
|  |  |  | @ Cl=0.4, Cd= | 0.032645
|  |  |  | @ Cl=0.6, Cd= | 0.025047
alpha (deg) | Cl | Cd | Cm | Cl/Cd
-12 | -0.4468 | 0.12811 | -0.035 | -3.4876
-11.5 | -0.4647 | 0.1209 | -0.0427 | -3.8437
-11 | -0.4488 | 0.11397 | -0.0434 | -3.9379
-10.5 | -0.4325 | 0.10638 | -0.0435 | -4.0656
-10 | -0.4855 | 0.09988 | -0.0535 | -4.8608
-9.5 | -0.4623 | 0.09417 | -0.0464 | -4.9092
-9 | -0.5421 | 0.0913 | -0.0432 | -5.9376
-8.5 | -0.5349 | 0.08641 | -0.0358 | -6.1903
-8 | -0.6036 | 0.08276 | -0.0302 | -7.2934
-7.5 | -0.6912 | 0.08009 | -0.0222 | -8.6303
-7 | -0.7007 | 0.07402 | -0.0169 | -9.4664
-5 | -0.6499 | 0.04182 | -0.0062 | -15.5404
-4.5 | -0.5998 | 0.03575 | -0.0043 | -16.7776
-4 | -0.5415 | 0.03168 | -0.0034 | -17.0928
-3.5 | -0.4884 | 0.02902 | -0.0028 | -16.8298
-3 | -0.4278 | 0.02714 | -0.0031 | -15.7627
-2.5 | -0.3783 | 0.02559 | -0.002 | -14.7831
-2 | -0.0226 | 0.02737 | -0.0436 | -0.82572
-1.5 | 0.0146 | 0.02743 | -0.0428 | 0.53226
-1 | 0.0635 | 0.02773 | -0.044 | 2.2899
-0.5 | 0.09 | 0.02796 | -0.041 | 3.2189
0 | 0.1275 | 0.02841 | -0.0399 | 4.4879
0.5 | 0.1786 | 0.02905 | -0.0412 | 6.148
1 | 0.2069 | 0.02954 | -0.0382 | 7.0041
1.5 | 0.2414 | 0.03014 | -0.0363 | 8.0093
2 | 0.2805 | 0.03082 | -0.0349 | 9.1012
2.5 | 0.3273 | 0.03154 | -0.0347 | 10.3773
3 | 0.3487 | 0.03206 | -0.0299 | 10.8765
3.5 | 0.3941 | 0.03259 | -0.0288 | 12.0927
4 | 0.4339 | 0.03296 | -0.0262 | 13.1644
4.5 | 0.7538 | 0.01772 | -0.0445 | 42.5395
5 | 0.7118 | 0.02136 | -0.0286 | 33.324
5.5 | 0.7002 | 0.02296 | -0.017 | 30.4965
6 | 0.6887 | 0.02396 | -0.0051 | 28.7437
6.5 | 0.7114 | 0.02584 | 0.001 | 27.531
7 | 0.8173 | 0.03052 | -0.0058 | 26.7792
7.5 | 0.8727 | 0.03474 | -0.0048 | 25.1209
8 | 0.9056 | 0.03966 | -0.0001 | 22.8341
8.5 | 0.9313 | 0.04546 | 0.0041 | 20.4861
9 | 0.9218 | 0.05173 | 0.0132 | 17.8194
9.5 | 0.9039 | 0.0597 | 0.0207 | 15.1407
11 | 0.6662 | 0.1095 | 0.0042 | 6.084
11.5 | 0.6759 | 0.11701 | 0.0038 | 5.7764
12 | 0.6873 | 0.12507 | 0.003 | 5.4953
12.5 | 0.6827 | 0.13392 | -0.0008 | 5.0978
13 | 0.6733 | 0.14292 | -0.006 | 4.711
13.5 | 0.6736 | 0.15167 | -0.0102 | 4.4412

## 15. Re 100k Mach 0.50 (1)
BIGFOIL.COM POLAR EXPORT
NACA66-212 a=0.5
NACA66-212 a=0.5 |  |  |  | Cl Max: | 1.134 | at alpha= | 20 | deg
JavaFoil+Calcfoil stall+Eppler ext transition |  |  |  | L/D Max: | 31.498 | at alpha= | 2.5 | deg
Re: | 100000 |  |  | Cd Min: | 0.01346 | at alpha= | -0.5 | deg
Mach: | 0.5 |  |  | Cl=0 at alpha= | -1.3043 | deg
|  |  |  | @ Cl=0.1, Cd= | 0.013638
|  |  |  | @ Cl=0.4, Cd= | 0.015173
|  |  |  | @ Cl=0.6, Cd= | 0.038495
alpha (deg) | Cl | Cd | Cm | Cl/Cd
-20 | -1.011 | 0.35199 | 0.003 | -2.871
-19.5 | -0.983 | 0.32992 | 0.002 | -2.979
-19 | -0.956 | 0.32994 | 0.002 | -2.896
-18.5 | -0.929 | 0.32475 | 0.002 | -2.862
-18 | -0.903 | 0.31424 | 0.001 | -2.874
-17.5 | -0.877 | 0.30984 | 0.001 | -2.83
-17 | -0.851 | 0.30693 | 0 | -2.772
-16.5 | -0.822 | 0.27641 | 0 | -2.975
-16 | -0.796 | 0.27262 | -0.001 | -2.919
-15.5 | -0.769 | 0.27086 | -0.001 | -2.84
-15 | -0.743 | 0.2537 | -0.001 | -2.928
-14.5 | -0.716 | 0.24903 | -0.002 | -2.876
-14 | -0.688 | 0.23609 | -0.002 | -2.914
-13.5 | -0.661 | 0.23455 | -0.003 | -2.819
-13 | -0.634 | 0.23088 | -0.003 | -2.748
-12.5 | -0.608 | 0.22728 | -0.003 | -2.674
-12 | -0.581 | 0.22637 | -0.004 | -2.566
-11.5 | -0.554 | 0.22317 | -0.004 | -2.483
-11 | -0.527 | 0.21752 | -0.005 | -2.424
-10.5 | -0.499 | 0.1805 | -0.005 | -2.766
-10 | -0.472 | 0.18086 | -0.005 | -2.611
-9.5 | -0.445 | 0.17812 | -0.005 | -2.5
-9 | -0.418 | 0.16355 | -0.006 | -2.558
-8.5 | -0.391 | 0.15772 | -0.006 | -2.481
-8 | -0.364 | 0.15476 | -0.007 | -2.354
-7.5 | -0.337 | 0.13493 | -0.006 | -2.495
-7 | -0.31 | 0.13158 | -0.006 | -2.353
-6.5 | -0.283 | 0.1082 | -0.007 | -2.611
-6 | -0.414 | 0.06115 | -0.007 | -6.765
-5.5 | -0.405 | 0.05252 | -0.008 | -7.704
-5 | -0.374 | 0.04784 | -0.008 | -7.819
-4.5 | -0.333 | 0.04378 | -0.009 | -7.618
-4 | -0.287 | 0.04076 | -0.01 | -7.045
-3.5 | -0.237 | 0.03813 | -0.01 | -6.221
-3 | -0.185 | 0.03641 | -0.011 | -5.082
-2.5 | -0.131 | 0.03486 | -0.012 | -3.77
-2 | -0.077 | 0.03365 | -0.012 | -2.285
-1.5 | -0.027 | 0.01514 | -0.028 | -1.768
-1 | 0.042 | 0.01493 | -0.028 | 2.787
-0.5 | 0.108 | 0.01346 | -0.029 | 8.005
0 | 0.172 | 0.01429 | -0.03 | 12.023
0.5 | 0.237 | 0.01451 | -0.031 | 16.336
1 | 0.302 | 0.01475 | -0.032 | 20.478
1.5 | 0.367 | 0.015 | -0.033 | 24.471
2 | 0.43 | 0.01533 | -0.033 | 28.054
2.5 | 0.493 | 0.01567 | -0.034 | 31.498
3 | 0.575 | 0.01834 | -0.037 | 31.339
3.5 | 0.527 | 0.03509 | -0.019 | 15.011
4 | 0.576 | 0.03731 | -0.018 | 15.432
4.5 | 0.623 | 0.03963 | -0.018 | 15.717
5 | 0.666 | 0.04281 | -0.018 | 15.561
5.5 | 0.703 | 0.0462 | -0.017 | 15.224
6 | 0.732 | 0.05203 | -0.017 | 14.058
6.5 | 0.736 | 0.05988 | -0.017 | 12.29
7 | 0.671 | 0.07426 | -0.016 | 9.038
7.5 | 0.475 | 0.13581 | -0.017 | 3.501
8 | 0.502 | 0.14312 | -0.018 | 3.508
8.5 | 0.529 | 0.14724 | -0.018 | 3.591
9 | 0.556 | 0.16063 | -0.021 | 3.462
9.5 | 0.583 | 0.16421 | -0.022 | 3.548
10 | 0.609 | 0.16773 | -0.022 | 3.631
10.5 | 0.635 | 0.17123 | -0.022 | 3.711
11 | 0.662 | 0.19422 | -0.023 | 3.407
11.5 | 0.689 | 0.20466 | -0.026 | 3.368
12 | 0.716 | 0.20874 | -0.026 | 3.428
12.5 | 0.742 | 0.21307 | -0.027 | 3.482
13 | 0.768 | 0.21987 | -0.027 | 3.492
13.5 | 0.794 | 0.22079 | -0.028 | 3.596
14 | 0.822 | 0.24999 | -0.03 | 3.287
14.5 | 0.848 | 0.25193 | -0.03 | 3.365
15 | 0.874 | 0.26172 | -0.031 | 3.338
15.5 | 0.899 | 0.27482 | -0.032 | 3.272
16 | 0.926 | 0.2853 | -0.033 | 3.247
16.5 | 0.953 | 0.29109 | -0.035 | 3.275
17 | 0.979 | 0.29551 | -0.035 | 3.313
17.5 | 1.005 | 0.29923 | -0.036 | 3.357
18 | 1.031 | 0.30692 | -0.037 | 3.358
18.5 | 1.058 | 0.32153 | -0.039 | 3.292
19 | 1.084 | 0.33405 | -0.039 | 3.244
19.5 | 1.109 | 0.33393 | -0.04 | 3.321
20 | 1.134 | 0.34936 | -0.04 | 3.247

## 16. Re 100k Mach 0.50 (2)
BIGFOIL.COM POLAR EXPORT
NACA66-212 a=0.5
NACA66-212 a=0.5 |  |  |  | Cl Max: | 0.9109 | at alpha= | 20 | deg
XFOIL ncrit=9 |  |  |  | L/D Max: | 32.8092 | at alpha= | 4.5 | deg
Re: | 100000 |  |  | Cd Min: | 0.27294 | at alpha= | 20 | deg
Mach: | 0.5 |  |  | Cl=0 at alpha= | -1.5497 | deg
|  |  |  | @ Cl=0.1, Cd= | 0.030531
|  |  |  | @ Cl=0.4, Cd= | 0.035151
|  |  |  | @ Cl=0.6, Cd= | 0.02899
alpha (deg) | Cl | Cd | Cm | Cl/Cd
-20 | -0.7192 | 0.259 | 0.0327 | -2.7768
-19.5 | -0.6977 | 0.25171 | 0.027 | -2.7718
-19 | -0.6828 | 0.24898 | 0.0195 | -2.7424
-18.5 | -0.6687 | 0.24451 | 0.013 | -2.7349
-18 | -0.6326 | 0.22772 | 0.0115 | -2.778
-17.5 | -0.61 | 0.21986 | 0.007 | -2.7745
-17 | -0.5955 | 0.21531 | 0.0002 | -2.7658
-16 | -0.5486 | 0.19655 | -0.0076 | -2.7911
-15.5 | -0.5281 | 0.18905 | -0.012 | -2.7934
-15 | -0.5278 | 0.18699 | -0.0197 | -2.8226
-14.5 | -0.491 | 0.17366 | -0.0208 | -2.8274
-14 | -0.4776 | 0.16735 | -0.0258 | -2.8539
-13.5 | -0.4694 | 0.16056 | -0.0311 | -2.9235
-13 | -0.4407 | 0.15127 | -0.0328 | -2.9133
-12.5 | -0.459 | 0.14867 | -0.0413 | -3.0874
-12 | -0.4163 | 0.13698 | -0.0401 | -3.0391
-11.5 | -0.406 | 0.12958 | -0.0433 | -3.1332
-11 | -0.4283 | 0.12571 | -0.05 | -3.407
-10.5 | -0.3937 | 0.11653 | -0.047 | -3.3785
-10 | -0.4099 | 0.1119 | -0.0453 | -3.6631
-9.5 | -0.457 | 0.11037 | -0.0422 | -4.1406
-9 | -0.447 | 0.10444 | -0.0358 | -4.28
-8.5 | -0.468 | 0.09996 | -0.0321 | -4.6819
-8 | -0.4893 | 0.09539 | -0.0283 | -5.1295
-7.5 | -0.515 | 0.09084 | -0.0244 | -5.6693
-7 | -0.5843 | 0.08667 | -0.0215 | -6.7417
-5.5 | -0.664 | 0.0577 | -0.0256 | -11.5078
-5 | -0.6501 | 0.0501 | -0.0216 | -12.976
-4.5 | -0.6238 | 0.04369 | -0.018 | -14.2779
-4 | -0.5863 | 0.03832 | -0.0143 | -15.3001
-3.5 | -0.5379 | 0.03441 | -0.0113 | -15.6321
-3 | -0.4675 | 0.03144 | -0.0113 | -14.8696
-2.5 | -0.4125 | 0.02941 | -0.0084 | -14.0258
-2 | -0.3514 | 0.02778 | -0.0075 | -12.6494
-1.5 | 0.0388 | 0.03009 | -0.0523 | 1.2895
-1 | 0.0811 | 0.03036 | -0.0513 | 2.6713
-0.5 | 0.1241 | 0.03075 | -0.0502 | 4.0358
0 | 0.1565 | 0.03118 | -0.0471 | 5.0192
0.5 | 0.1922 | 0.03174 | -0.0445 | 6.0555
1 | 0.2312 | 0.03238 | -0.0424 | 7.1402
1.5 | 0.2721 | 0.03308 | -0.0404 | 8.2255
2 | 0.3188 | 0.03383 | -0.0392 | 9.4236
2.5 | 0.3594 | 0.03453 | -0.0367 | 10.4083
3 | 0.3983 | 0.03513 | -0.0335 | 11.3379
3.5 | 0.4389 | 0.03562 | -0.0301 | 12.3217
4 | 0.493 | 0.03581 | -0.0279 | 13.7671
4.5 | 0.7136 | 0.02175 | -0.0243 | 32.8092
5 | 0.6638 | 0.02403 | -0.0072 | 27.6238
5.5 | 0.6479 | 0.02571 | 0.0054 | 25.2003
6 | 0.6611 | 0.02729 | 0.0145 | 24.225
6.5 | 0.7489 | 0.03053 | 0.0148 | 24.53
7 | 0.8447 | 0.03689 | 0.0122 | 22.8978
7.5 | 0.8456 | 0.0408 | 0.0215 | 20.7255
8 | 0.8371 | 0.04571 | 0.0296 | 18.3133
8.5 | 0.8167 | 0.05166 | 0.0359 | 15.8091
9 | 0.7866 | 0.05882 | 0.0396 | 13.373
9.5 | 0.752 | 0.06757 | 0.0399 | 11.1292
10 | 0.7203 | 0.07799 | 0.0366 | 9.2358
10.5 | 0.7056 | 0.08903 | 0.0324 | 7.9254
11 | 0.6634 | 0.10778 | 0.0174 | 6.1551
12 | 0.6512 | 0.1398 | -0.0029 | 4.6581
12.5 | 0.6721 | 0.14879 | -0.0044 | 4.5171
13 | 0.6708 | 0.15664 | -0.0096 | 4.2824
13.5 | 0.6739 | 0.16476 | -0.0148 | 4.0902
14 | 0.6953 | 0.17426 | -0.0176 | 3.99
14.5 | 0.7199 | 0.18342 | -0.02 | 3.9249
15 | 0.7185 | 0.1897 | -0.0273 | 3.7876
15.5 | 0.7436 | 0.19963 | -0.03 | 3.7249
16 | 0.7549 | 0.20632 | -0.0359 | 3.6589
16.5 | 0.7855 | 0.21847 | -0.0379 | 3.5955
17 | 0.7903 | 0.22294 | -0.0459 | 3.5449
17.5 | 0.8342 | 0.23995 | -0.0455 | 3.4766
18 | 0.8295 | 0.23975 | -0.0557 | 3.4599
18.5 | 0.8509 | 0.24793 | -0.0604 | 3.432
19 | 0.8878 | 0.26529 | -0.0613 | 3.3465
19.5 | 0.8915 | 0.26532 | -0.0709 | 3.3601
20 | 0.9109 | 0.27294 | -0.0768 | 3.3374

## 17. Re 250k Mach 0.00 (1)
BIGFOIL.COM POLAR EXPORT
NACA66-212 a=0.5
NACA66-212 a=0.5 |  |  |  | Cl Max: | 0.881 | at alpha= | 11 | deg
JavaFoil+Calcfoil stall+Eppler ext transition |  |  |  | L/D Max: | 54.297 | at alpha= | 3 | deg
Re: | 250000 |  |  | Cd Min: | 0.00794 | at alpha= | -0.5 | deg
Mach: | 0 |  |  | Cl=0 at alpha= | -1.3051 | deg
|  |  |  | @ Cl=0.1, Cd= | 0.007951
|  |  |  | @ Cl=0.4, Cd= | 0.0087789
|  |  |  | @ Cl=0.6, Cd= | 0.013726
alpha (deg) | Cl | Cd | Cm | Cl/Cd
-16.5 | -0.543 | 0.19678 | 0 | -2.761
-16 | -0.567 | 0.1807 | 0 | -3.135
-15.5 | -0.587 | 0.17727 | -0.001 | -3.312
-15 | -0.604 | 0.15956 | -0.001 | -3.787
-14.5 | -0.62 | 0.14705 | -0.001 | -4.219
-14 | -0.635 | 0.13826 | -0.001 | -4.592
-13.5 | -0.647 | 0.13169 | -0.002 | -4.917
-13 | -0.658 | 0.12208 | -0.002 | -5.39
-12.5 | -0.665 | 0.10967 | -0.002 | -6.068
-12 | -0.67 | 0.1017 | -0.003 | -6.588
-11.5 | -0.671 | 0.09465 | -0.003 | -7.093
-11 | -0.669 | 0.08773 | -0.003 | -7.625
-10.5 | -0.663 | 0.08155 | -0.004 | -8.126
-10 | -0.652 | 0.0752 | -0.004 | -8.675
-9.5 | -0.638 | 0.07093 | -0.004 | -8.992
-9 | -0.619 | 0.06565 | -0.005 | -9.43
-8.5 | -0.596 | 0.06084 | -0.005 | -9.804
-8 | -0.569 | 0.05667 | -0.005 | -10.044
-7.5 | -0.537 | 0.05302 | -0.006 | -10.129
-7 | -0.502 | 0.04968 | -0.006 | -10.113
-6.5 | -0.466 | 0.04674 | -0.007 | -9.96
-6 | -0.426 | 0.04371 | -0.007 | -9.754
-5.5 | -0.386 | 0.04095 | -0.008 | -9.417
-5 | -0.343 | 0.03868 | -0.008 | -8.869
-4.5 | -0.299 | 0.03664 | -0.009 | -8.164
-4 | -0.254 | 0.03473 | -0.009 | -7.319
-3.5 | -0.208 | 0.03355 | -0.01 | -6.206
-3 | -0.162 | 0.03196 | -0.011 | -5.066
-2.5 | -0.142 | 0.01077 | -0.023 | -13.18
-2 | -0.083 | 0.01058 | -0.024 | -7.828
-1.5 | -0.023 | 0.01077 | -0.025 | -2.169
-1 | 0.036 | 0.00834 | -0.026 | 4.339
-0.5 | 0.096 | 0.00794 | -0.026 | 12.084
0 | 0.154 | 0.0081 | -0.027 | 18.975
0.5 | 0.212 | 0.00818 | -0.028 | 25.946
1 | 0.27 | 0.00848 | -0.029 | 31.882
1.5 | 0.328 | 0.00859 | -0.03 | 38.202
2 | 0.385 | 0.00872 | -0.031 | 44.082
2.5 | 0.441 | 0.00894 | -0.031 | 49.339
3 | 0.496 | 0.00914 | -0.032 | 54.297
3.5 | 0.561 | 0.01342 | -0.034 | 41.837
4 | 0.617 | 0.01386 | -0.034 | 44.497
4.5 | 0.671 | 0.01437 | -0.035 | 46.683
5 | 0.723 | 0.01491 | -0.036 | 48.5
5.5 | 0.634 | 0.03886 | -0.017 | 16.32
6 | 0.675 | 0.0413 | -0.017 | 16.338
6.5 | 0.713 | 0.04395 | -0.017 | 16.215
7 | 0.746 | 0.04695 | -0.016 | 15.894
7.5 | 0.777 | 0.05028 | -0.017 | 15.459
8 | 0.805 | 0.05362 | -0.017 | 15.01
8.5 | 0.828 | 0.05782 | -0.017 | 14.326
9 | 0.848 | 0.06252 | -0.017 | 13.555
9.5 | 0.863 | 0.0661 | -0.017 | 13.05
10 | 0.873 | 0.07169 | -0.017 | 12.179
10.5 | 0.879 | 0.0764 | -0.017 | 11.506
11 | 0.881 | 0.08256 | -0.017 | 10.666
11.5 | 0.878 | 0.08954 | -0.017 | 9.805
12 | 0.871 | 0.09603 | -0.017 | 9.071
12.5 | 0.861 | 0.10539 | -0.017 | 8.167
13 | 0.847 | 0.11102 | -0.018 | 7.631
13.5 | 0.825 | 0.12226 | -0.018 | 6.749
14 | 0.799 | 0.13123 | -0.018 | 6.091
14.5 | 0.771 | 0.13784 | -0.018 | 5.596
15 | 0.742 | 0.15096 | -0.018 | 4.914
15.5 | 0.711 | 0.16333 | -0.017 | 4.356
16 | 0.681 | 0.17534 | -0.018 | 3.882

## 18. Re 250k Mach 0.00 (2)
BIGFOIL.COM POLAR EXPORT
NACA66-212 a=0.5
NACA66-212 a=0.5 |  |  |  | Cl Max: | 0.9614 | at alpha= | 9 | deg
XFOIL ncrit=9 |  |  |  | L/D Max: | 58.2133 | at alpha= | 4.5 | deg
Re: | 250000 |  |  | Cd Min: | 0.23331 | at alpha= | -20 | deg
Mach: | 0 |  |  | Cl=0 at alpha= | -1.2208 | deg
|  |  |  | @ Cl=0.1, Cd= | 0.016075
|  |  |  | @ Cl=0.4, Cd= | 0.015914
|  |  |  | @ Cl=0.6, Cd= | 0.011539
alpha (deg) | Cl | Cd | Cm | Cl/Cd
-20 | -0.6647 | 0.23331 | 0.026 | -2.849
-19.5 | -0.6459 | 0.22658 | 0.0231 | -2.8506
-19 | -0.6291 | 0.22026 | 0.0192 | -2.8562
-18.5 | -0.613 | 0.2137 | 0.0151 | -2.8685
-18 | -0.6007 | 0.20769 | 0.0093 | -2.8923
-17.5 | -0.5963 | 0.20271 | 0.0028 | -2.9416
-17 | -0.5712 | 0.19226 | 0.0017 | -2.971
-16.5 | -0.5535 | 0.18565 | -0.0011 | -2.9814
-16 | -0.5386 | 0.17881 | -0.0047 | -3.0121
-15.5 | -0.5254 | 0.17173 | -0.0087 | -3.0595
-15 | -0.5242 | 0.16491 | -0.0158 | -3.1787
-14.5 | -0.5186 | 0.15714 | -0.0216 | -3.3002
-14 | -0.4964 | 0.14833 | -0.0208 | -3.3466
-13.5 | -0.4837 | 0.14136 | -0.0237 | -3.4218
-13 | -0.4751 | 0.13377 | -0.0274 | -3.5516
-12.5 | -0.4753 | 0.12498 | -0.0341 | -3.803
-12 | -0.4791 | 0.11546 | -0.0423 | -4.1495
-11.5 | -0.4847 | 0.10369 | -0.0467 | -4.6745
-11 | -0.466 | 0.09921 | -0.0453 | -4.6971
-10.5 | -0.4657 | 0.09097 | -0.05 | -5.1193
-10 | -0.4871 | 0.08173 | -0.0555 | -5.9599
-9.5 | -0.5063 | 0.06734 | -0.0722 | -7.5186
-9 | -0.5265 | 0.06128 | -0.0756 | -8.5917
-8.5 | -0.5248 | 0.0501 | -0.0753 | -10.475
-8 | -0.5064 | 0.04571 | -0.0729 | -11.0785
-7 | -0.4713 | 0.03721 | -0.0651 | -12.666
-6.5 | -0.4443 | 0.03353 | -0.062 | -13.2508
-6 | -0.3986 | 0.02461 | -0.0565 | -16.1967
-5.5 | -0.3485 | 0.02177 | -0.0555 | -16.0083
-5 | -0.2946 | 0.01945 | -0.055 | -15.1465
-4.5 | -0.2443 | 0.01795 | -0.0542 | -13.61
-4 | -0.2015 | 0.01658 | -0.0524 | -12.1532
-3.5 | -0.1585 | 0.01574 | -0.0502 | -10.0699
-3 | -0.1191 | 0.01515 | -0.0479 | -7.8614
-2.5 | -0.1212 | 0.01237 | -0.0372 | -9.7979
-2 | -0.0827 | 0.01339 | -0.0324 | -6.1763
-1.5 | -0.0416 | 0.01484 | -0.0264 | -2.8032
-0.5 | 0.1074 | 0.01614 | -0.0308 | 6.6543
0 | 0.1271 | 0.01633 | -0.0253 | 7.7832
0.5 | 0.1897 | 0.01617 | -0.0271 | 11.7316
1 | 0.2288 | 0.01647 | -0.0252 | 13.8919
1.5 | 0.2796 | 0.01617 | -0.0245 | 17.2913
2 | 0.3323 | 0.01639 | -0.025 | 20.2746
2.5 | 0.3968 | 0.01593 | -0.0265 | 24.909
3 | 0.4482 | 0.01567 | -0.0259 | 28.6024
3.5 | 0.5256 | 0.01347 | -0.0272 | 39.02
4 | 0.5898 | 0.01169 | -0.0267 | 50.4534
4.5 | 0.6386 | 0.01097 | -0.0245 | 58.2133
5 | 0.6277 | 0.01544 | -0.0152 | 40.6541
5.5 | 0.6756 | 0.01713 | -0.0155 | 39.4396
6 | 0.7312 | 0.01876 | -0.0173 | 38.9765
6.5 | 0.7888 | 0.02141 | -0.0195 | 36.8426
7 | 0.8053 | 0.02262 | -0.0129 | 35.6012
7.5 | 0.8238 | 0.02385 | -0.0066 | 34.5409
8 | 0.8717 | 0.02648 | -0.0055 | 32.9192
8.5 | 0.9236 | 0.03066 | -0.0052 | 30.1239
9 | 0.9614 | 0.03678 | -0.0033 | 26.1392
10.5 | 0.9266 | 0.06117 | 0.0212 | 15.1479
11 | 0.8931 | 0.06651 | 0.027 | 13.4281
11.5 | 0.8525 | 0.0739 | 0.0295 | 11.5359
12 | 0.8025 | 0.08424 | 0.0274 | 9.5264
12.5 | 0.7349 | 0.10465 | 0.0143 | 7.0225
13 | 0.7125 | 0.12096 | 0.0041 | 5.8904
13.5 | 0.7153 | 0.12944 | 0.0006 | 5.5261
14 | 0.7194 | 0.13762 | 0.0004 | 5.2274

## 19. Re 250k Mach 0.10 (1)
BIGFOIL.COM POLAR EXPORT
NACA66-212 a=0.5
NACA66-212 a=0.5 |  |  |  | Cl Max: | 0.872 | at alpha= | 10.5 | deg
JavaFoil+Calcfoil stall+Eppler ext transition |  |  |  | L/D Max: | 54.282 | at alpha= | 3 | deg
Re: | 250000 |  |  | Cd Min: | 0.00795 | at alpha= | -0.5 | deg
Mach: | 0.1 |  |  | Cl=0 at alpha= | -1.3051 | deg
|  |  |  | @ Cl=0.1, Cd= | 0.0079624
|  |  |  | @ Cl=0.4, Cd= | 0.0088518
|  |  |  | @ Cl=0.6, Cd= | 0.013754
alpha (deg) | Cl | Cd | Cm | Cl/Cd
-16 | -0.524 | 0.20102 | 0 | -2.605
-15.5 | -0.547 | 0.18349 | -0.001 | -2.983
-15 | -0.568 | 0.171 | -0.001 | -3.322
-14.5 | -0.587 | 0.1532 | -0.001 | -3.835
-14 | -0.605 | 0.14875 | -0.001 | -4.07
-13.5 | -0.622 | 0.13646 | -0.002 | -4.555
-13 | -0.635 | 0.11888 | -0.002 | -5.344
-12.5 | -0.646 | 0.1123 | -0.002 | -5.755
-12 | -0.654 | 0.10459 | -0.003 | -6.254
-11.5 | -0.658 | 0.09621 | -0.003 | -6.843
-11 | -0.659 | 0.08864 | -0.003 | -7.433
-10.5 | -0.655 | 0.08231 | -0.004 | -7.957
-10 | -0.647 | 0.07685 | -0.004 | -8.417
-9.5 | -0.634 | 0.07127 | -0.004 | -8.897
-9 | -0.617 | 0.06629 | -0.005 | -9.307
-8.5 | -0.596 | 0.06092 | -0.005 | -9.776
-8 | -0.569 | 0.05674 | -0.005 | -10.03
-7.5 | -0.538 | 0.0532 | -0.006 | -10.104
-7 | -0.503 | 0.04968 | -0.006 | -10.132
-6.5 | -0.467 | 0.04661 | -0.007 | -10.013
-6 | -0.428 | 0.04385 | -0.007 | -9.757
-5.5 | -0.387 | 0.04104 | -0.008 | -9.43
-5 | -0.344 | 0.03876 | -0.008 | -8.886
-4.5 | -0.3 | 0.03657 | -0.009 | -8.216
-4 | -0.255 | 0.0348 | -0.009 | -7.338
-3.5 | -0.209 | 0.03361 | -0.01 | -6.226
-3 | -0.163 | 0.03202 | -0.011 | -5.08
-2.5 | -0.143 | 0.01081 | -0.023 | -13.195
-2 | -0.083 | 0.01057 | -0.024 | -7.872
-1.5 | -0.023 | 0.01086 | -0.025 | -2.162
-1 | 0.036 | 0.00835 | -0.026 | 4.351
-0.5 | 0.096 | 0.00795 | -0.027 | 12.135
0 | 0.154 | 0.00813 | -0.027 | 18.997
0.5 | 0.213 | 0.00821 | -0.028 | 25.957
1 | 0.272 | 0.00849 | -0.029 | 31.978
1.5 | 0.33 | 0.00866 | -0.03 | 38.047
2 | 0.386 | 0.00881 | -0.031 | 43.854
2.5 | 0.443 | 0.00898 | -0.032 | 49.333
3 | 0.499 | 0.00919 | -0.032 | 54.282
3.5 | 0.564 | 0.01346 | -0.034 | 41.903
4 | 0.619 | 0.01391 | -0.035 | 44.525
4.5 | 0.674 | 0.01442 | -0.035 | 46.715
5 | 0.726 | 0.01498 | -0.036 | 48.489
5.5 | 0.638 | 0.03866 | -0.018 | 16.51
6 | 0.677 | 0.04149 | -0.017 | 16.327
6.5 | 0.715 | 0.04422 | -0.017 | 16.173
7 | 0.749 | 0.04728 | -0.017 | 15.831
7.5 | 0.779 | 0.05049 | -0.016 | 15.428
8 | 0.806 | 0.05416 | -0.017 | 14.877
8.5 | 0.828 | 0.05808 | -0.017 | 14.259
9 | 0.846 | 0.06237 | -0.017 | 13.563
9.5 | 0.86 | 0.06721 | -0.017 | 12.79
10 | 0.868 | 0.07282 | -0.017 | 11.921
10.5 | 0.872 | 0.07861 | -0.017 | 11.088
11 | 0.871 | 0.08481 | -0.018 | 10.265
11.5 | 0.865 | 0.09176 | -0.017 | 9.423
12 | 0.855 | 0.09817 | -0.017 | 8.706
12.5 | 0.841 | 0.1074 | -0.018 | 7.828
13 | 0.823 | 0.11545 | -0.017 | 7.129
13.5 | 0.797 | 0.12266 | -0.017 | 6.497
14 | 0.767 | 0.13618 | -0.018 | 5.631
14.5 | 0.734 | 0.14383 | -0.017 | 5.106
15 | 0.701 | 0.15746 | -0.018 | 4.451
15.5 | 0.667 | 0.17045 | -0.018 | 3.91

## 20. Re 250k Mach 0.10 (2)
BIGFOIL.COM POLAR EXPORT
NACA66-212 a=0.5
NACA66-212 a=0.5 |  |  |  | Cl Max: | 0.9613 | at alpha= | 9 | deg
XFOIL ncrit=9 |  |  |  | L/D Max: | 58.1 | at alpha= | 4.5 | deg
Re: | 250000 |  |  | Cd Min: | 0.24208 | at alpha= | 20 | deg
Mach: | 0.1 |  |  | Cl=0 at alpha= | -1.2305 | deg
|  |  |  | @ Cl=0.1, Cd= | 0.016256
|  |  |  | @ Cl=0.4, Cd= | 0.015971
|  |  |  | @ Cl=0.6, Cd= | 0.0116
alpha (deg) | Cl | Cd | Cm | Cl/Cd
-20 | -0.6659 | 0.23391 | 0.0265 | -2.8468
-19.5 | -0.6473 | 0.22727 | 0.0234 | -2.8482
-19 | -0.6304 | 0.2209 | 0.0194 | -2.8538
-18.5 | -0.6141 | 0.21429 | 0.0153 | -2.8657
-18 | -0.6021 | 0.20841 | 0.0093 | -2.889
-17.5 | -0.5972 | 0.2034 | 0.0028 | -2.9361
-17 | -0.571 | 0.19283 | 0.0019 | -2.9612
-16.5 | -0.5536 | 0.18621 | -0.001 | -2.973
-16 | -0.5385 | 0.17932 | -0.0047 | -3.003
-15.5 | -0.5252 | 0.17221 | -0.0087 | -3.0498
-15 | -0.5241 | 0.16551 | -0.016 | -3.1666
-14.5 | -0.518 | 0.15774 | -0.0217 | -3.2839
-14 | -0.4945 | 0.14895 | -0.0207 | -3.3199
-13.5 | -0.482 | 0.14193 | -0.0238 | -3.396
-13 | -0.4734 | 0.13429 | -0.0276 | -3.5252
-12.5 | -0.4747 | 0.12549 | -0.0348 | -3.7828
-12 | -0.4769 | 0.11615 | -0.0424 | -4.1059
-11.5 | -0.4779 | 0.10531 | -0.0451 | -4.538
-11 | -0.4609 | 0.10032 | -0.0449 | -4.5943
-10.5 | -0.4608 | 0.09197 | -0.0497 | -5.0103
-10 | -0.4808 | 0.08294 | -0.0549 | -5.797
-9.5 | -0.502 | 0.06778 | -0.0735 | -7.4063
-9 | -0.523 | 0.06207 | -0.0765 | -8.426
-8.5 | -0.5186 | 0.0508 | -0.0766 | -10.2087
-8 | -0.5028 | 0.04636 | -0.074 | -10.8456
-7.5 | -0.5045 | 0.04242 | -0.0671 | -11.893
-7 | -0.4707 | 0.03766 | -0.066 | -12.4987
-6.5 | -0.4447 | 0.0339 | -0.0628 | -13.118
-6 | -0.4004 | 0.02501 | -0.0572 | -16.0096
-5.5 | -0.3505 | 0.02199 | -0.056 | -15.9391
-5 | -0.2962 | 0.01962 | -0.0554 | -15.0968
-4.5 | -0.2454 | 0.01808 | -0.0547 | -13.573
-4 | -0.2018 | 0.01668 | -0.0529 | -12.0983
-3.5 | -0.1589 | 0.01581 | -0.0506 | -10.0506
-3 | -0.1194 | 0.01525 | -0.0483 | -7.8295
-2.5 | -0.1214 | 0.01238 | -0.0376 | -9.8061
-2 | -0.0836 | 0.01343 | -0.0326 | -6.2249
-1.5 | -0.0429 | 0.01484 | -0.0265 | -2.8908
-1 | 0.0367 | 0.01609 | -0.028 | 2.2809
-0.5 | 0.1053 | 0.01627 | -0.0306 | 6.472
0 | 0.1267 | 0.01639 | -0.0252 | 7.7303
0.5 | 0.1903 | 0.01622 | -0.0272 | 11.7324
1 | 0.2303 | 0.01654 | -0.0254 | 13.9238
1.5 | 0.2803 | 0.01621 | -0.0244 | 17.2918
2 | 0.3327 | 0.01645 | -0.0248 | 20.2249
2.5 | 0.4002 | 0.01597 | -0.0268 | 25.0595
3 | 0.4494 | 0.0157 | -0.0257 | 28.6242
3.5 | 0.5263 | 0.01353 | -0.0269 | 38.8987
4 | 0.5915 | 0.01173 | -0.0265 | 50.4263
4.5 | 0.6391 | 0.011 | -0.0238 | 58.1
5 | 0.6275 | 0.01559 | -0.0145 | 40.2502
5.5 | 0.6757 | 0.01729 | -0.0148 | 39.0804
6 | 0.7314 | 0.01891 | -0.0166 | 38.6779
6.5 | 0.7901 | 0.02159 | -0.0188 | 36.5956
7 | 0.807 | 0.02285 | -0.0122 | 35.3173
7.5 | 0.8264 | 0.02413 | -0.0059 | 34.2478
8 | 0.8763 | 0.02696 | -0.0051 | 32.5037
8.5 | 0.9261 | 0.03125 | -0.0043 | 29.6352
9 | 0.9613 | 0.03738 | -0.002 | 25.717
10.5 | 0.9205 | 0.06272 | 0.0221 | 14.6763
11 | 0.8782 | 0.06793 | 0.0283 | 12.928
11.5 | 0.8324 | 0.07611 | 0.0298 | 10.9368
12 | 0.7798 | 0.08783 | 0.0258 | 8.8785
12.5 | 0.7288 | 0.10672 | 0.0133 | 6.8291
13 | 0.7075 | 0.12281 | 0.0032 | 5.7609
13.5 | 0.708 | 0.13219 | -0.0012 | 5.3559
14.5 | 0.7089 | 0.15254 | -0.0099 | 4.6473
15 | 0.7064 | 0.16402 | -0.0179 | 4.3068
15.5 | 0.7163 | 0.17199 | -0.0218 | 4.1648
16 | 0.7345 | 0.17805 | -0.0233 | 4.1252
16.5 | 0.7448 | 0.18822 | -0.0263 | 3.9571
17 | 0.7477 | 0.19736 | -0.0341 | 3.7885
17.5 | 0.7559 | 0.20541 | -0.0402 | 3.68
18 | 0.7709 | 0.21215 | -0.0439 | 3.6337
18.5 | 0.7928 | 0.21862 | -0.0455 | 3.6264
19 | 0.8069 | 0.22828 | -0.0493 | 3.5347
19.5 | 0.8123 | 0.23489 | -0.0569 | 3.4582
20 | 0.8263 | 0.24208 | -0.062 | 3.4133

## 21. Re 250k Mach 0.25 (1)
BIGFOIL.COM POLAR EXPORT
NACA66-212 a=0.5
NACA66-212 a=0.5 |  |  |  | Cl Max: | 0.829 | at alpha= | 9 | deg
JavaFoil+Calcfoil stall+Eppler ext transition |  |  |  | L/D Max: | 54.415 | at alpha= | 3 | deg
Re: | 250000 |  |  | Cd Min: | 0.00824 | at alpha= | 0 | deg
Mach: | 0.25 |  |  | Cl=0 at alpha= | -1.3033 | deg
|  |  |  | @ Cl=0.1, Cd= | 0.0084268
|  |  |  | @ Cl=0.4, Cd= | 0.0090124
|  |  |  | @ Cl=0.6, Cd= | 0.16634
alpha (deg) | Cl | Cd | Cm | Cl/Cd
-14.5 | -0.272 | 0.24003 | -0.001 | -1.132
-14 | -0.33 | 0.20529 | -0.001 | -1.61
-13.5 | -0.384 | 0.18757 | -0.002 | -2.046
-13 | -0.432 | 0.16294 | -0.002 | -2.651
-12.5 | -0.475 | 0.14187 | -0.002 | -3.35
-12 | -0.513 | 0.13285 | -0.003 | -3.861
-11.5 | -0.545 | 0.1101 | -0.003 | -4.946
-11 | -0.569 | 0.10084 | -0.003 | -5.647
-10.5 | -0.587 | 0.09122 | -0.004 | -6.437
-10 | -0.598 | 0.08392 | -0.004 | -7.121
-9.5 | -0.6 | 0.07622 | -0.004 | -7.877
-9 | -0.596 | 0.07018 | -0.005 | -8.491
-8.5 | -0.584 | 0.06464 | -0.005 | -9.038
-8 | -0.565 | 0.0595 | -0.005 | -9.493
-7.5 | -0.538 | 0.05483 | -0.006 | -9.81
-7 | -0.507 | 0.05109 | -0.006 | -9.923
-6.5 | -0.472 | 0.0475 | -0.007 | -9.943
-6 | -0.435 | 0.04443 | -0.007 | -9.783
-5.5 | -0.394 | 0.04175 | -0.008 | -9.448
-5 | -0.352 | 0.03902 | -0.008 | -9.018
-4.5 | -0.308 | 0.03686 | -0.009 | -8.345
-4 | -0.262 | 0.03534 | -0.009 | -7.402
-3.5 | -0.215 | 0.03379 | -0.01 | -6.35
-3 | -0.167 | 0.03243 | -0.011 | -5.142
-2.5 | -0.146 | 0.0109 | -0.024 | -13.426
-2 | -0.085 | 0.0107 | -0.025 | -7.982
-1.5 | -0.024 | 0.01047 | -0.026 | -2.302
-1 | 0.037 | 0.00843 | -0.026 | 4.423
-0.5 | 0.099 | 0.00843 | -0.027 | 11.744
0 | 0.158 | 0.00824 | -0.028 | 19.212
0.5 | 0.219 | 0.00833 | -0.029 | 26.248
1 | 0.278 | 0.00844 | -0.03 | 32.99
1.5 | 0.338 | 0.00859 | -0.031 | 39.312
2 | 0.396 | 0.009 | -0.031 | 43.987
2.5 | 0.454 | 0.00918 | -0.032 | 49.386
3 | 0.511 | 0.00939 | -0.033 | 54.415
3.5 | 0.578 | 0.01378 | -0.035 | 41.951
4 | 0.635 | 0.01427 | -0.036 | 44.471
4.5 | 0.69 | 0.0148 | -0.036 | 46.604
5 | 0.743 | 0.0154 | -0.037 | 48.244
5.5 | 0.652 | 0.03932 | -0.017 | 16.573
6 | 0.692 | 0.04186 | -0.017 | 16.531
6.5 | 0.728 | 0.04485 | -0.017 | 16.235
7 | 0.759 | 0.04818 | -0.017 | 15.761
7.5 | 0.786 | 0.05196 | -0.017 | 15.123
8 | 0.807 | 0.05561 | -0.017 | 14.507
8.5 | 0.822 | 0.06062 | -0.017 | 13.553
9 | 0.829 | 0.0663 | -0.017 | 12.507
9.5 | 0.829 | 0.07182 | -0.017 | 11.547
10 | 0.821 | 0.07676 | -0.017 | 10.699
10.5 | 0.805 | 0.08628 | -0.017 | 9.332
11 | 0.781 | 0.09504 | -0.017 | 8.216
11.5 | 0.749 | 0.10212 | -0.017 | 7.331
12 | 0.709 | 0.11571 | -0.017 | 6.128
12.5 | 0.663 | 0.12862 | -0.017 | 5.153
13 | 0.611 | 0.14503 | -0.017 | 4.21
13.5 | 0.544 | 0.1702 | -0.018 | 3.193
14 | 0.469 | 0.16634 | -0.018 | 2.821

## 22. Re 250k Mach 0.25 (2)
BIGFOIL.COM POLAR EXPORT
NACA66-212 a=0.5
NACA66-212 a=0.5 |  |  |  | Cl Max: | 0.9519 | at alpha= | 9 | deg
XFOIL ncrit=9 |  |  |  | L/D Max: | 53.0537 | at alpha= | 4.5 | deg
Re: | 250000 |  |  | Cd Min: | 0.2377 | at alpha= | -20 | deg
Mach: | 0.25 |  |  | Cl=0 at alpha= | -1.2687 | deg
|  |  |  | @ Cl=0.1, Cd= | 0.016914
|  |  |  | @ Cl=0.4, Cd= | 0.016655
|  |  |  | @ Cl=0.6, Cd= | 0.011903
alpha (deg) | Cl | Cd | Cm | Cl/Cd
-20 | -0.6742 | 0.2377 | 0.0286 | -2.8363
-19.5 | -0.6558 | 0.23115 | 0.0248 | -2.8371
-19 | -0.638 | 0.22448 | 0.0205 | -2.8421
-18.5 | -0.6206 | 0.21763 | 0.0161 | -2.8516
-18 | -0.6104 | 0.2125 | 0.0092 | -2.8725
-17.5 | -0.6018 | 0.20638 | 0.0034 | -2.916
-17 | -0.5722 | 0.19598 | 0.003 | -2.9197
-16.5 | -0.5549 | 0.18919 | -0.0005 | -2.933
-16 | -0.539 | 0.18206 | -0.0046 | -2.9606
-15.5 | -0.526 | 0.17498 | -0.0095 | -3.0061
-15 | -0.5243 | 0.16871 | -0.0168 | -3.1077
-14.5 | -0.5049 | 0.15889 | -0.0184 | -3.1777
-14 | -0.4866 | 0.15196 | -0.0205 | -3.2022
-13.5 | -0.4743 | 0.14471 | -0.0241 | -3.2776
-13 | -0.4665 | 0.13689 | -0.0288 | -3.4078
-12.5 | -0.4693 | 0.12852 | -0.0372 | -3.6516
-12 | -0.4688 | 0.11791 | -0.0422 | -3.9759
-11.5 | -0.4487 | 0.11174 | -0.0412 | -4.0156
-11 | -0.4405 | 0.10456 | -0.0445 | -4.2129
-10.5 | -0.4423 | 0.09563 | -0.0507 | -4.6251
-9.5 | -0.4909 | 0.07256 | -0.0788 | -6.7654
-9 | -0.482 | 0.06048 | -0.0837 | -7.9696
-8.5 | -0.4771 | 0.05476 | -0.0834 | -8.7126
-8 | -0.4809 | 0.04967 | -0.0798 | -9.6819
-7.5 | -0.4909 | 0.04431 | -0.0736 | -11.0788
-7 | -0.4655 | 0.04027 | -0.0709 | -11.5595
-6.5 | -0.4449 | 0.03591 | -0.067 | -12.3893
-6 | -0.4082 | 0.02712 | -0.0609 | -15.0516
-5.5 | -0.3602 | 0.02323 | -0.0587 | -15.5058
-5 | -0.3057 | 0.02067 | -0.0578 | -14.7896
-4.5 | -0.2515 | 0.01881 | -0.0572 | -13.3705
-4 | -0.2035 | 0.01727 | -0.0555 | -11.7834
-3.5 | -0.1621 | 0.01636 | -0.053 | -9.9083
-3 | -0.121 | 0.0157 | -0.0504 | -7.707
-2.5 | -0.1153 | 0.01293 | -0.042 | -8.9172
-2 | -0.0886 | 0.01357 | -0.034 | -6.5291
-1.5 | -0.0395 | 0.01506 | -0.0283 | -2.6228
-1 | 0.0459 | 0.01642 | -0.0304 | 2.7954
-0.5 | 0.0933 | 0.01693 | -0.0292 | 5.5109
0 | 0.149 | 0.0168 | -0.0294 | 8.869
0.5 | 0.175 | 0.01701 | -0.0247 | 10.2881
1 | 0.2383 | 0.01686 | -0.0263 | 14.134
2 | 0.3382 | 0.0167 | -0.0244 | 20.2515
2.5 | 0.3892 | 0.01676 | -0.0238 | 23.222
3 | 0.4498 | 0.01617 | -0.0239 | 27.8169
3.5 | 0.537 | 0.0135 | -0.0259 | 39.7778
4 | 0.6029 | 0.01183 | -0.0252 | 50.9637
4.5 | 0.6324 | 0.01192 | -0.0187 | 53.0537
5 | 0.628 | 0.01617 | -0.011 | 38.8374
5.5 | 0.6749 | 0.01796 | -0.0109 | 37.578
6 | 0.7305 | 0.01966 | -0.0123 | 37.1567
6.5 | 0.7806 | 0.02228 | -0.0121 | 35.0359
7 | 0.8179 | 0.02414 | -0.0084 | 33.8815
7.5 | 0.8444 | 0.02587 | -0.003 | 32.6401
8 | 0.8952 | 0.02964 | -0.0016 | 30.2024
8.5 | 0.9305 | 0.03427 | 0.0017 | 27.152
9 | 0.9519 | 0.04027 | 0.006 | 23.6379
11 | 0.8379 | 0.07261 | 0.032 | 11.5397
12.5 | 0.7391 | 0.10783 | 0.0197 | 6.8543
13 | 0.696 | 0.12834 | 0.0018 | 5.4231
13.5 | 0.6901 | 0.14029 | -0.0056 | 4.9191
14 | 0.7076 | 0.14579 | -0.0063 | 4.8536

## 23. Re 250k Mach 0.50 (1)
BIGFOIL.COM POLAR EXPORT
NACA66-212 a=0.5
NACA66-212 a=0.5 |  |  |  | Cl Max: | 1.134 | at alpha= | 20 | deg
JavaFoil+Calcfoil stall+Eppler ext transition |  |  |  | L/D Max: | 51.121 | at alpha= | 2.5 | deg
Re: | 250000 |  |  | Cd Min: | 0.00883 | at alpha= | -0.5 | deg
Mach: | 0.5 |  |  | Cl=0 at alpha= | -1.3043 | deg
|  |  |  | @ Cl=0.1, Cd= | 0.0092271
|  |  |  | @ Cl=0.4, Cd= | 0.0096097
|  |  |  | @ Cl=0.6, Cd= | 0.014631
alpha (deg) | Cl | Cd | Cm | Cl/Cd
-20 | -1.011 | 0.26941 | 0.003 | -3.751
-19.5 | -0.984 | 0.26093 | 0.003 | -3.771
-19 | -0.956 | 0.25186 | 0.002 | -3.795
-18.5 | -0.929 | 0.24413 | 0.002 | -3.807
-18 | -0.903 | 0.23843 | 0.001 | -3.788
-17.5 | -0.877 | 0.23592 | 0.001 | -3.717
-17 | -0.851 | 0.23255 | 0 | -3.658
-16.5 | -0.822 | 0.21266 | 0 | -3.867
-16 | -0.796 | 0.20679 | -0.001 | -3.848
-15.5 | -0.769 | 0.19747 | -0.001 | -3.896
-15 | -0.743 | 0.19314 | -0.001 | -3.846
-14.5 | -0.716 | 0.18098 | -0.002 | -3.957
-14 | -0.688 | 0.18054 | -0.002 | -3.811
-13.5 | -0.661 | 0.17404 | -0.003 | -3.799
-13 | -0.634 | 0.17038 | -0.003 | -3.724
-12.5 | -0.608 | 0.16677 | -0.003 | -3.644
-12 | -0.581 | 0.16507 | -0.004 | -3.519
-11.5 | -0.554 | 0.16182 | -0.004 | -3.424
-11 | -0.527 | 0.15713 | -0.005 | -3.355
-10.5 | -0.499 | 0.13489 | -0.005 | -3.702
-10 | -0.472 | 0.13848 | -0.005 | -3.411
-9.5 | -0.445 | 0.13571 | -0.005 | -3.282
-9 | -0.418 | 0.12269 | -0.006 | -3.411
-8.5 | -0.391 | 0.11783 | -0.006 | -3.322
-8 | -0.364 | 0.11502 | -0.007 | -3.167
-7.5 | -0.337 | 0.10382 | -0.006 | -3.243
-7 | -0.31 | 0.101 | -0.007 | -3.066
-6.5 | -0.283 | 0.08413 | -0.007 | -3.359
-6 | -0.414 | 0.05206 | -0.007 | -7.947
-5.5 | -0.405 | 0.04598 | -0.008 | -8.801
-5 | -0.374 | 0.04238 | -0.009 | -8.829
-4.5 | -0.334 | 0.03924 | -0.01 | -8.504
-4 | -0.287 | 0.03662 | -0.01 | -7.846
-3.5 | -0.237 | 0.03465 | -0.011 | -6.849
-3 | -0.185 | 0.03317 | -0.011 | -5.581
-2.5 | -0.132 | 0.0317 | -0.013 | -4.153
-2 | -0.095 | 0.01206 | -0.027 | -7.88
-1.5 | -0.027 | 0.01176 | -0.028 | -2.283
-1 | 0.042 | 0.01153 | -0.029 | 3.62
-0.5 | 0.11 | 0.00883 | -0.03 | 12.451
0 | 0.175 | 0.00925 | -0.031 | 18.955
0.5 | 0.242 | 0.00941 | -0.032 | 25.706
1 | 0.308 | 0.00957 | -0.033 | 32.172
1.5 | 0.374 | 0.00976 | -0.034 | 38.323
2 | 0.438 | 0.00939 | -0.035 | 46.646
2.5 | 0.502 | 0.00982 | -0.036 | 51.121
3 | 0.577 | 0.01439 | -0.038 | 40.098
3.5 | 0.64 | 0.01505 | -0.038 | 42.502
4 | 0.7 | 0.01576 | -0.039 | 44.406
4.5 | 0.623 | 0.03611 | -0.018 | 17.26
5 | 0.667 | 0.03849 | -0.019 | 17.323
5.5 | 0.704 | 0.04162 | -0.018 | 16.917
6 | 0.732 | 0.04603 | -0.017 | 15.898
6.5 | 0.736 | 0.05158 | -0.017 | 14.27
7 | 0.671 | 0.06098 | -0.017 | 11.007
7.5 | 0.476 | 0.10021 | -0.018 | 4.745
8 | 0.502 | 0.10649 | -0.018 | 4.716
8.5 | 0.529 | 0.10976 | -0.019 | 4.817
9 | 0.556 | 0.12042 | -0.021 | 4.618
9.5 | 0.583 | 0.12361 | -0.022 | 4.713
10 | 0.609 | 0.12678 | -0.022 | 4.804
10.5 | 0.635 | 0.13018 | -0.023 | 4.882
11 | 0.662 | 0.14679 | -0.023 | 4.508
11.5 | 0.689 | 0.15198 | -0.026 | 4.536
12 | 0.716 | 0.15574 | -0.026 | 4.595
12.5 | 0.742 | 0.15967 | -0.027 | 4.646
13 | 0.768 | 0.16535 | -0.027 | 4.644
13.5 | 0.794 | 0.16934 | -0.028 | 4.689
14 | 0.822 | 0.19418 | -0.03 | 4.232
14.5 | 0.848 | 0.19653 | -0.031 | 4.313
15 | 0.874 | 0.19723 | -0.031 | 4.43
15.5 | 0.899 | 0.20682 | -0.032 | 4.349
16 | 0.927 | 0.2211 | -0.034 | 4.193
16.5 | 0.953 | 0.22067 | -0.035 | 4.32
17 | 0.979 | 0.22365 | -0.035 | 4.377
17.5 | 1.005 | 0.22782 | -0.036 | 4.41
18 | 1.031 | 0.23781 | -0.037 | 4.336
18.5 | 1.058 | 0.2466 | -0.039 | 4.292
19 | 1.084 | 0.25155 | -0.039 | 4.308
19.5 | 1.109 | 0.2571 | -0.04 | 4.314
20 | 1.134 | 0.26304 | -0.04 | 4.312

## 24. Re 250k Mach 0.50 (2)
BIGFOIL.COM POLAR EXPORT
NACA66-212 a=0.5
NACA66-212 a=0.5 |  |  |  | Cl Max: | 0.9234 | at alpha= | 20 | deg
XFOIL ncrit=9 |  |  |  | L/D Max: | 51.0008 | at alpha= | 4 | deg
Re: | 250000 |  |  | Cd Min: | 0.27524 | at alpha= | 20 | deg
Mach: | 0.5 |  |  | Cl=0 at alpha= | -0.87926 | deg
|  |  |  | @ Cl=0.1, Cd= | 0.018977
|  |  |  | @ Cl=0.4, Cd= | 0.01873
|  |  |  | @ Cl=0.6, Cd= | 0.013478
alpha (deg) | Cl | Cd | Cm | Cl/Cd
-20 | -0.7238 | 0.25847 | 0.036 | -2.8003
-19.5 | -0.7015 | 0.25047 | 0.0306 | -2.8007
-19 | -0.6804 | 0.24312 | 0.0242 | -2.7986
-18.5 | -0.6644 | 0.23741 | 0.0172 | -2.7985
-18 | -0.6371 | 0.22604 | 0.0143 | -2.8185
-17.5 | -0.6143 | 0.21806 | 0.01 | -2.8171
-17 | -0.5926 | 0.21016 | 0.0051 | -2.8198
-16.5 | -0.5719 | 0.20231 | -0.0001 | -2.8268
-16 | -0.5604 | 0.19672 | -0.0078 | -2.8487
-15.5 | -0.5472 | 0.18988 | -0.014 | -2.8818
-15 | -0.5128 | 0.17782 | -0.0145 | -2.8838
-14.5 | -0.4923 | 0.17015 | -0.0187 | -2.8933
-14 | -0.475 | 0.16237 | -0.0238 | -2.9254
-13.5 | -0.4706 | 0.1561 | -0.032 | -3.0147
-13 | -0.4562 | 0.14653 | -0.0368 | -3.1134
-12.5 | -0.4283 | 0.13786 | -0.0375 | -3.1068
-12 | -0.412 | 0.13045 | -0.0414 | -3.1583
-11.5 | -0.4127 | 0.12302 | -0.0505 | -3.3547
-11 | -0.4105 | 0.1142 | -0.0543 | -3.5946
-10.5 | -0.3878 | 0.10685 | -0.0553 | -3.6294
-10 | -0.3643 | 0.09797 | -0.0631 | -3.7185
-9.5 | -0.3677 | 0.08473 | -0.0859 | -4.3397
-9 | -0.334 | 0.07833 | -0.0823 | -4.264
-8.5 | -0.3513 | 0.06672 | -0.0982 | -5.2653
-8 | -0.4075 | 0.06207 | -0.0975 | -6.5652
-7.5 | -0.382 | 0.05311 | -0.0973 | -7.1926
-7 | -0.4038 | 0.04857 | -0.0921 | -8.3138
-6 | -0.4036 | 0.03419 | -0.0801 | -11.8046
-5.5 | -0.38 | 0.02942 | -0.0748 | -12.9164
-5 | -0.3392 | 0.02571 | -0.0703 | -13.1933
-4.5 | -0.2853 | 0.02262 | -0.0678 | -12.6127
-4 | -0.2228 | 0.02041 | -0.0664 | -10.9162
-3.5 | -0.1665 | 0.01848 | -0.0643 | -9.0097
-3 | -0.1305 | 0.01786 | -0.0594 | -7.3068
-2.5 | -0.0865 | 0.01706 | -0.0554 | -5.0703
-2 | -0.0893 | 0.01536 | -0.0447 | -5.8138
-1.5 | -0.0648 | 0.01556 | -0.0329 | -4.1645
-1 | -0.0269 | 0.01773 | -0.0239 | -1.5172
-0.5 | 0.0845 | 0.01904 | -0.03 | 4.438
0 | 0.1431 | 0.0188 | -0.029 | 7.6117
0.5 | 0.1756 | 0.01914 | -0.0243 | 9.1745
1 | 0.2007 | 0.01926 | -0.018 | 10.4206
1.5 | 0.2798 | 0.01894 | -0.0208 | 14.773
2 | 0.3101 | 0.01897 | -0.0151 | 16.3469
3 | 0.4336 | 0.01864 | -0.014 | 23.2618
3.5 | 0.5803 | 0.01415 | -0.0216 | 41.0106
4 | 0.6319 | 0.01239 | -0.0156 | 51.0008
4.5 | 0.5923 | 0.01502 | 0.0017 | 39.4341
5 | 0.6122 | 0.01843 | 0.0052 | 33.2176
5.5 | 0.6629 | 0.02097 | 0.0049 | 31.6118
6 | 0.7221 | 0.02327 | 0.0052 | 31.0314
6.5 | 0.7322 | 0.02462 | 0.0147 | 29.74
7 | 0.7977 | 0.02816 | 0.0172 | 28.3274
7.5 | 0.829 | 0.03196 | 0.0228 | 25.9387
8 | 0.8398 | 0.03706 | 0.0289 | 22.6606
8.5 | 0.8305 | 0.04298 | 0.0348 | 19.3229
9 | 0.8068 | 0.04993 | 0.0391 | 16.1586
9.5 | 0.7755 | 0.05824 | 0.0405 | 13.3156
10 | 0.7413 | 0.06825 | 0.0381 | 10.8615
10.5 | 0.7088 | 0.08042 | 0.0319 | 8.8137
11 | 0.6921 | 0.09248 | 0.0257 | 7.4838
11.5 | 0.6584 | 0.11807 | 0.0077 | 5.5764
12 | 0.6779 | 0.12464 | 0.0079 | 5.4389
12.5 | 0.6659 | 0.13802 | -0.0022 | 4.8247
13 | 0.6739 | 0.14754 | -0.0074 | 4.5676
13.5 | 0.6962 | 0.15516 | -0.0085 | 4.487
14 | 0.7044 | 0.16619 | -0.0141 | 4.2385
14.5 | 0.7077 | 0.1758 | -0.0228 | 4.0256
15 | 0.7342 | 0.18337 | -0.0241 | 4.0039
15.5 | 0.7516 | 0.19401 | -0.0283 | 3.874
16 | 0.7566 | 0.20244 | -0.0377 | 3.7374
16.5 | 0.7749 | 0.211 | -0.0427 | 3.6725
17 | 0.7965 | 0.21922 | -0.0466 | 3.6333
17.5 | 0.8264 | 0.23105 | -0.048 | 3.5767
18 | 0.8344 | 0.23762 | -0.0567 | 3.5115
18.5 | 0.8522 | 0.24588 | -0.0635 | 3.4659
19 | 0.8732 | 0.25423 | -0.0684 | 3.4347
19.5 | 0.8958 | 0.26274 | -0.0725 | 3.4095
20 | 0.9234 | 0.27524 | -0.0752 | 3.3549

## 25. Re 500k Mach 0.00 (1)
BIGFOIL.COM POLAR EXPORT
NACA66-212 a=0.5
NACA66-212 a=0.5 |  |  |  | Cl Max: | 0.881 | at alpha= | 11 | deg
JavaFoil+Calcfoil stall+Eppler ext transition |  |  |  | L/D Max: | 77.239 | at alpha= | 3 | deg
Re: | 500000 |  |  | Cd Min: | 0.00575 | at alpha= | -0.5 | deg
Mach: | 0 |  |  | Cl=0 at alpha= | -1.3051 | deg
|  |  |  | @ Cl=0.1, Cd= | 0.0057533
|  |  |  | @ Cl=0.4, Cd= | 0.0063824
|  |  |  | @ Cl=0.6, Cd= | 0.011806
alpha (deg) | Cl | Cd | Cm | Cl/Cd
-16.5 | -0.544 | 0.17736 | 0 | -3.066
-16 | -0.567 | 0.15888 | 0 | -3.568
-15.5 | -0.587 | 0.15087 | -0.001 | -3.893
-15 | -0.605 | 0.14164 | -0.001 | -4.268
-14.5 | -0.621 | 0.13524 | -0.001 | -4.59
-14 | -0.635 | 0.12396 | -0.002 | -5.123
-13.5 | -0.648 | 0.11423 | -0.002 | -5.671
-13 | -0.658 | 0.10613 | -0.002 | -6.202
-12.5 | -0.666 | 0.09821 | -0.002 | -6.778
-12 | -0.67 | 0.09239 | -0.003 | -7.254
-11.5 | -0.671 | 0.0862 | -0.003 | -7.789
-11 | -0.669 | 0.0806 | -0.003 | -8.302
-10.5 | -0.663 | 0.0747 | -0.004 | -8.874
-10 | -0.653 | 0.06955 | -0.004 | -9.383
-9.5 | -0.638 | 0.06498 | -0.004 | -9.819
-9 | -0.619 | 0.06093 | -0.005 | -10.164
-8.5 | -0.597 | 0.05696 | -0.005 | -10.477
-8 | -0.57 | 0.05326 | -0.006 | -10.696
-7.5 | -0.538 | 0.04992 | -0.006 | -10.767
-7 | -0.503 | 0.04666 | -0.007 | -10.78
-6.5 | -0.466 | 0.04381 | -0.007 | -10.637
-6 | -0.427 | 0.04129 | -0.008 | -10.338
-5.5 | -0.386 | 0.03882 | -0.008 | -9.943
-5 | -0.344 | 0.03674 | -0.009 | -9.352
-4.5 | -0.3 | 0.0348 | -0.01 | -8.615
-4 | -0.316 | 0.00983 | -0.021 | -32.093
-3.5 | -0.259 | 0.00936 | -0.022 | -27.636
-3 | -0.201 | 0.00953 | -0.022 | -21.053
-2.5 | -0.142 | 0.00932 | -0.023 | -15.237
-2 | -0.083 | 0.00908 | -0.024 | -9.119
-1.5 | -0.023 | 0.00885 | -0.025 | -2.64
-1 | 0.036 | 0.00597 | -0.026 | 6.081
-0.5 | 0.096 | 0.00575 | -0.027 | 16.73
0 | 0.156 | 0.0058 | -0.028 | 26.859
0.5 | 0.215 | 0.0062 | -0.029 | 34.698
1 | 0.274 | 0.00625 | -0.029 | 43.873
1.5 | 0.333 | 0.00632 | -0.03 | 52.756
2 | 0.391 | 0.00637 | -0.031 | 61.381
2.5 | 0.449 | 0.00645 | -0.032 | 69.578
3 | 0.506 | 0.00655 | -0.033 | 77.239
3.5 | 0.563 | 0.01153 | -0.034 | 48.836
4 | 0.618 | 0.01194 | -0.035 | 51.818
4.5 | 0.673 | 0.01237 | -0.035 | 54.396
5 | 0.726 | 0.01288 | -0.036 | 56.331
5.5 | 0.777 | 0.01342 | -0.037 | 57.884
6 | 0.826 | 0.01396 | -0.038 | 59.133
6.5 | 0.871 | 0.01459 | -0.039 | 59.689
7 | 0.748 | 0.04449 | -0.019 | 16.813
7.5 | 0.778 | 0.04749 | -0.018 | 16.393
8 | 0.806 | 0.05074 | -0.018 | 15.883
8.5 | 0.829 | 0.05435 | -0.018 | 15.261
9 | 0.848 | 0.05878 | -0.018 | 14.428
9.5 | 0.863 | 0.06178 | -0.018 | 13.97
10 | 0.874 | 0.06752 | -0.019 | 12.946
10.5 | 0.88 | 0.07178 | -0.019 | 12.258
11 | 0.881 | 0.07738 | -0.019 | 11.389
11.5 | 0.878 | 0.08252 | -0.019 | 10.646
12 | 0.872 | 0.08852 | -0.018 | 9.847
12.5 | 0.861 | 0.09544 | -0.019 | 9.023
13 | 0.848 | 0.10299 | -0.019 | 8.232
13.5 | 0.826 | 0.10896 | -0.019 | 7.576
14 | 0.8 | 0.11722 | -0.019 | 6.822
14.5 | 0.772 | 0.12756 | -0.019 | 6.051
15 | 0.742 | 0.13787 | -0.02 | 5.384
15.5 | 0.712 | 0.14569 | -0.019 | 4.885
16 | 0.681 | 0.15529 | -0.019 | 4.384

## 26. Re 500k Mach 0.00 (2)
BIGFOIL.COM POLAR EXPORT
NACA66-212 a=0.5
NACA66-212 a=0.5 |  |  |  | Cl Max: | 1.033 | at alpha= | 10.5 | deg
XFOIL ncrit=9 |  |  |  | L/D Max: | 76.4011 | at alpha= | 4 | deg
Re: | 500000 |  |  | Cd Min: | 0.23305 | at alpha= | -20 | deg
Mach: | 0 |  |  | Cl=0 at alpha= | -1.2946 | deg
|  |  |  | @ Cl=0.1, Cd= | 0.0086494
|  |  |  | @ Cl=0.4, Cd= | 0.0084453
|  |  |  | @ Cl=0.6, Cd= | 0.012657
alpha (deg) | Cl | Cd | Cm | Cl/Cd
-20 | -0.6636 | 0.23305 | 0.0283 | -2.8475
-19.5 | -0.647 | 0.22659 | 0.0241 | -2.8554
-19 | -0.6306 | 0.21956 | 0.0197 | -2.8721
-18.5 | -0.6177 | 0.21242 | 0.0144 | -2.9079
-18 | -0.6073 | 0.20527 | 0.009 | -2.9585
-17.5 | -0.5867 | 0.1976 | 0.0071 | -2.9691
-17 | -0.5702 | 0.19142 | 0.0037 | -2.9788
-16.5 | -0.5551 | 0.18469 | -0.0001 | -3.0056
-16 | -0.5458 | 0.17663 | -0.0058 | -3.0901
-15.5 | -0.537 | 0.16874 | -0.0108 | -3.1824
-15 | -0.5288 | 0.15912 | -0.0147 | -3.3233
-14.5 | -0.5099 | 0.15305 | -0.0164 | -3.3316
-14 | -0.4974 | 0.14629 | -0.0196 | -3.4001
-13.5 | -0.4879 | 0.13867 | -0.0233 | -3.5184
-13 | -0.4875 | 0.12845 | -0.0306 | -3.7953
-12.5 | -0.4837 | 0.11892 | -0.0357 | -4.0674
-12 | -0.49 | 0.10787 | -0.0397 | -4.5425
-11.5 | -0.4837 | 0.10059 | -0.0429 | -4.8086
-11 | -0.4797 | 0.09286 | -0.0472 | -5.1658
-10 | -0.5082 | 0.06545 | -0.0723 | -7.7647
-9.5 | -0.5504 | 0.05857 | -0.0689 | -9.3973
-9 | -0.5741 | 0.05267 | -0.0634 | -10.8999
-8.5 | -0.5738 | 0.04891 | -0.0573 | -11.7318
-8 | -0.5876 | 0.03802 | -0.0518 | -15.455
-7.5 | -0.5566 | 0.03404 | -0.0501 | -16.3514
-6.5 | -0.4883 | 0.02267 | -0.0432 | -21.5395
-6 | -0.4399 | 0.01905 | -0.0419 | -23.0919
-5.5 | -0.3878 | 0.01692 | -0.0414 | -22.9196
-5 | -0.3353 | 0.01527 | -0.0412 | -21.9581
-4.5 | -0.2882 | 0.01344 | -0.0401 | -21.4435
-4 | -0.2402 | 0.01258 | -0.0389 | -19.0938
-3.5 | -0.1902 | 0.01191 | -0.0383 | -15.9698
-3 | -0.1416 | 0.01113 | -0.0374 | -12.7224
-2.5 | -0.0974 | 0.00995 | -0.0358 | -9.7889
-2 | -0.0733 | 0.00769 | -0.0307 | -9.5319
-1.5 | -0.0212 | 0.00789 | -0.0297 | -2.6869
-1 | 0.0304 | 0.00823 | -0.0282 | 3.6938
-0.5 | 0.0822 | 0.00863 | -0.0267 | 9.5249
0 | 0.1374 | 0.00869 | -0.0269 | 15.8113
0.5 | 0.1941 | 0.00868 | -0.0276 | 22.3618
1 | 0.2514 | 0.00867 | -0.0283 | 28.9965
1.5 | 0.3072 | 0.00868 | -0.0288 | 35.3917
2 | 0.3635 | 0.00859 | -0.029 | 42.3166
2.5 | 0.419 | 0.00837 | -0.029 | 50.0597
3 | 0.4738 | 0.00794 | -0.0285 | 59.6725
3.5 | 0.5251 | 0.00758 | -0.0272 | 69.2744
4 | 0.5753 | 0.00753 | -0.0261 | 76.4011
4.5 | 0.5824 | 0.0097 | -0.0175 | 60.0412
5 | 0.584 | 0.01228 | -0.0088 | 47.557
5.5 | 0.6167 | 0.01305 | -0.0047 | 47.2567
6 | 0.6472 | 0.01371 | -0.0003 | 47.2064
6.5 | 0.6897 | 0.01525 | 0.0007 | 45.2262
7 | 0.7495 | 0.0167 | -0.0019 | 44.8802
7.5 | 0.805 | 0.01871 | -0.004 | 43.0251
8 | 0.843 | 0.02072 | -0.0015 | 40.6853
8.5 | 0.8895 | 0.02238 | -0.0007 | 39.7453
9 | 0.9343 | 0.02422 | 0 | 38.5756
9.5 | 0.9944 | 0.02936 | -0.0024 | 33.8692
10 | 1.0194 | 0.03261 | 0.0015 | 31.2603
10.5 | 1.033 | 0.03709 | 0.0067 | 27.8512
11 | 1.021 | 0.04348 | 0.0143 | 23.4821
11.5 | 0.9882 | 0.0508 | 0.0219 | 19.4528
12 | 0.9494 | 0.05843 | 0.027 | 16.2485
14 | 0.7234 | 0.13025 | -0.0012 | 5.5539
14.5 | 0.7152 | 0.14698 | -0.0109 | 4.866
15 | 0.7162 | 0.15813 | -0.0167 | 4.5292
15.5 | 0.7234 | 0.16684 | -0.0211 | 4.3359

## 27. Re 500k Mach 0.10 (1)
BIGFOIL.COM POLAR EXPORT
NACA66-212 a=0.5
NACA66-212 a=0.5 |  |  |  | Cl Max: | 0.874 | at alpha= | 6.5 | deg
JavaFoil+Calcfoil stall+Eppler ext transition |  |  |  | L/D Max: | 77.191 | at alpha= | 3 | deg
Re: | 500000 |  |  | Cd Min: | 0.00556 | at alpha= | 0 | deg
Mach: | 0.1 |  |  | Cl=0 at alpha= | -1.3051 | deg
|  |  |  | @ Cl=0.1, Cd= | 0.0057783
|  |  |  | @ Cl=0.4, Cd= | 0.0064197
|  |  |  | @ Cl=0.6, Cd= | 0.01185
alpha (deg) | Cl | Cd | Cm | Cl/Cd
-16.5 | -0.498 | 0.1785 | 0 | -2.789
-16 | -0.524 | 0.17157 | 0 | -3.054
-15.5 | -0.548 | 0.16141 | -0.001 | -3.393
-15 | -0.568 | 0.15303 | -0.001 | -3.714
-14.5 | -0.588 | 0.13878 | -0.001 | -4.235
-14 | -0.606 | 0.12885 | -0.002 | -4.701
-13.5 | -0.622 | 0.1167 | -0.002 | -5.328
-13 | -0.635 | 0.10731 | -0.002 | -5.922
-12.5 | -0.647 | 0.1026 | -0.002 | -6.302
-12 | -0.654 | 0.09511 | -0.003 | -6.88
-11.5 | -0.659 | 0.08783 | -0.003 | -7.498
-11 | -0.659 | 0.08162 | -0.003 | -8.074
-10.5 | -0.655 | 0.07551 | -0.004 | -8.677
-10 | -0.647 | 0.07061 | -0.004 | -9.164
-9.5 | -0.634 | 0.06563 | -0.004 | -9.666
-9 | -0.617 | 0.06144 | -0.005 | -10.046
-8.5 | -0.596 | 0.05728 | -0.005 | -10.401
-8 | -0.57 | 0.05338 | -0.006 | -10.67
-7.5 | -0.538 | 0.0501 | -0.006 | -10.74
-7 | -0.504 | 0.04679 | -0.007 | -10.769
-6.5 | -0.467 | 0.04398 | -0.007 | -10.623
-6 | -0.428 | 0.04136 | -0.008 | -10.356
-5.5 | -0.387 | 0.03882 | -0.008 | -9.981
-5 | -0.345 | 0.03686 | -0.009 | -9.362
-4.5 | -0.301 | 0.03491 | -0.009 | -8.622
-4 | -0.317 | 0.00989 | -0.021 | -32.041
-3.5 | -0.26 | 0.00941 | -0.022 | -27.607
-3 | -0.202 | 0.00962 | -0.023 | -20.966
-2.5 | -0.143 | 0.00931 | -0.023 | -15.335
-2 | -0.083 | 0.00911 | -0.024 | -9.142
-1.5 | -0.023 | 0.00887 | -0.025 | -2.646
-1 | 0.036 | 0.0058 | -0.026 | 6.284
-0.5 | 0.097 | 0.00579 | -0.027 | 16.681
0 | 0.156 | 0.00556 | -0.028 | 28.116
0.5 | 0.216 | 0.00624 | -0.029 | 34.616
1 | 0.276 | 0.00625 | -0.03 | 44.101
1.5 | 0.335 | 0.00633 | -0.03 | 52.952
2 | 0.393 | 0.00641 | -0.031 | 61.326
2.5 | 0.451 | 0.00649 | -0.032 | 69.433
3 | 0.508 | 0.00659 | -0.033 | 77.191
3.5 | 0.566 | 0.01159 | -0.034 | 48.8
4 | 0.621 | 0.01201 | -0.035 | 51.742
4.5 | 0.676 | 0.01244 | -0.036 | 54.31
5 | 0.729 | 0.01294 | -0.036 | 56.303
5.5 | 0.78 | 0.01351 | -0.037 | 57.706
6 | 0.829 | 0.01406 | -0.038 | 58.945
6.5 | 0.874 | 0.01466 | -0.039 | 59.597
7 | 0.75 | 0.04473 | -0.018 | 16.76
7.5 | 0.78 | 0.04796 | -0.018 | 16.268
8 | 0.807 | 0.051 | -0.018 | 15.82
8.5 | 0.829 | 0.05474 | -0.018 | 15.148
9 | 0.847 | 0.05888 | -0.018 | 14.378
9.5 | 0.86 | 0.06247 | -0.018 | 13.771
10 | 0.869 | 0.06733 | -0.019 | 12.906
10.5 | 0.872 | 0.07229 | -0.019 | 12.065
11 | 0.871 | 0.07869 | -0.019 | 11.073
11.5 | 0.865 | 0.08458 | -0.019 | 10.23

## 28. Re 500k Mach 0.10 (2)
BIGFOIL.COM POLAR EXPORT
NACA66-212 a=0.5
NACA66-212 a=0.5 |  |  |  | Cl Max: | 1.0216 | at alpha= | 10.5 | deg
XFOIL ncrit=9 |  |  |  | L/D Max: | 76.4683 | at alpha= | 4 | deg
Re: | 500000 |  |  | Cd Min: | 0.23378 | at alpha= | -20 | deg
Mach: | 0.1 |  |  | Cl=0 at alpha= | -1.2958 | deg
|  |  |  | @ Cl=0.1, Cd= | 0.0086788
|  |  |  | @ Cl=0.4, Cd= | 0.0084782
|  |  |  | @ Cl=0.6, Cd= | 0.012701
alpha (deg) | Cl | Cd | Cm | Cl/Cd
-20 | -0.6653 | 0.23378 | 0.0286 | -2.8458
-19.5 | -0.6486 | 0.22727 | 0.0244 | -2.8539
-19 | -0.632 | 0.22018 | 0.0199 | -2.8704
-18.5 | -0.6189 | 0.21307 | 0.0145 | -2.9047
-18 | -0.6081 | 0.20593 | 0.0091 | -2.9529
-17.5 | -0.5873 | 0.19825 | 0.0073 | -2.9624
-17 | -0.5706 | 0.19202 | 0.0038 | -2.9716
-16.5 | -0.5554 | 0.18525 | 0 | -2.9981
-16 | -0.546 | 0.17718 | -0.0059 | -3.0816
-15.5 | -0.5368 | 0.16933 | -0.0108 | -3.1701
-15 | -0.5276 | 0.15986 | -0.0145 | -3.3004
-14.5 | -0.5086 | 0.15371 | -0.0163 | -3.3088
-14 | -0.496 | 0.1469 | -0.0195 | -3.3764
-13.5 | -0.4863 | 0.13925 | -0.0233 | -3.4923
-13 | -0.4856 | 0.12911 | -0.0306 | -3.7611
-12.5 | -0.4813 | 0.11965 | -0.0357 | -4.0226
-12 | -0.4855 | 0.10915 | -0.0393 | -4.448
-11.5 | -0.4782 | 0.10197 | -0.0425 | -4.6896
-11 | -0.4738 | 0.09422 | -0.0467 | -5.0287
-10.5 | -0.4673 | 0.08237 | -0.058 | -5.6732
-10 | -0.4929 | 0.06714 | -0.0721 | -7.3414
-9.5 | -0.536 | 0.0595 | -0.0705 | -9.0084
-9 | -0.5653 | 0.05353 | -0.0647 | -10.5604
-8.5 | -0.5695 | 0.04963 | -0.0584 | -11.4749
-8 | -0.5847 | 0.03881 | -0.0531 | -15.0657
-7.5 | -0.5553 | 0.0347 | -0.0512 | -16.0029
-7 | -0.5237 | 0.03105 | -0.0485 | -16.8663
-6.5 | -0.4897 | 0.02313 | -0.0439 | -21.1716
-6 | -0.4419 | 0.01937 | -0.0425 | -22.8136
-5.5 | -0.3895 | 0.0171 | -0.0419 | -22.7778
-5 | -0.3364 | 0.01565 | -0.0416 | -21.4952
-4.5 | -0.2889 | 0.01354 | -0.0405 | -21.3368
-4 | -0.2406 | 0.01265 | -0.0394 | -19.0198
-3.5 | -0.19 | 0.01203 | -0.0388 | -15.7938
-3 | -0.1419 | 0.01117 | -0.0377 | -12.7037
-2.5 | -0.0957 | 0.01017 | -0.0364 | -9.41
-2 | -0.0736 | 0.00772 | -0.031 | -9.5337
-1.5 | -0.0212 | 0.0079 | -0.0299 | -2.6835
-1 | 0.0307 | 0.00825 | -0.0284 | 3.7212
-0.5 | 0.0826 | 0.00866 | -0.0268 | 9.5381
0 | 0.1382 | 0.00872 | -0.0271 | 15.8486
0.5 | 0.1952 | 0.00871 | -0.0277 | 22.411
1 | 0.2528 | 0.00871 | -0.0284 | 29.0241
1.5 | 0.3088 | 0.00871 | -0.029 | 35.4535
2 | 0.3656 | 0.00862 | -0.0292 | 42.413
2.5 | 0.4214 | 0.00839 | -0.0291 | 50.2265
3 | 0.4764 | 0.00796 | -0.0286 | 59.8492
3.5 | 0.5281 | 0.0076 | -0.0273 | 69.4868
4 | 0.5781 | 0.00756 | -0.0261 | 76.4683
4.5 | 0.5815 | 0.0099 | -0.0168 | 58.7374
5 | 0.585 | 0.01234 | -0.0083 | 47.4068
5.5 | 0.617 | 0.01311 | -0.004 | 47.0633
6 | 0.6469 | 0.0138 | 0.0005 | 46.8768
6.5 | 0.6904 | 0.01538 | 0.0014 | 44.8895
7 | 0.7506 | 0.01688 | -0.0012 | 44.4668
7.5 | 0.8019 | 0.01891 | -0.0024 | 42.4061
8 | 0.8447 | 0.02097 | -0.0007 | 40.2814
8.5 | 0.8923 | 0.02273 | 0 | 39.2565
9 | 0.9377 | 0.02473 | 0.0008 | 37.9175
10 | 1.016 | 0.03359 | 0.0035 | 30.2471
10.5 | 1.0216 | 0.03849 | 0.0097 | 26.542
11 | 1.0047 | 0.04493 | 0.0173 | 22.3615
11.5 | 0.9708 | 0.05222 | 0.0242 | 18.5906
12 | 0.9315 | 0.06003 | 0.0284 | 15.5172
14 | 0.7199 | 0.1321 | -0.002 | 5.4497
14.5 | 0.7141 | 0.14776 | -0.0111 | 4.8328
15 | 0.715 | 0.15931 | -0.0173 | 4.4881
15.5 | 0.7224 | 0.16806 | -0.0217 | 4.2985

## 29. Re 500k Mach 0.25 (1)
BIGFOIL.COM POLAR EXPORT
NACA66-212 a=0.5
NACA66-212 a=0.5 |  |  |  | Cl Max: | 0.889 | at alpha= | 6.5 | deg
JavaFoil+Calcfoil stall+Eppler ext transition |  |  |  | L/D Max: | 78.049 | at alpha= | 3 | deg
Re: | 500000 |  |  | Cd Min: | 0.00559 | at alpha= | -0.5 | deg
Mach: | 0.25 |  |  | Cl=0 at alpha= | -1.3033 | deg
|  |  |  | @ Cl=0.1, Cd= | 0.0056002
|  |  |  | @ Cl=0.4, Cd= | 0.0064949
|  |  |  | @ Cl=0.6, Cd= | 0.011998
alpha (deg) | Cl | Cd | Cm | Cl/Cd
-14.5 | -0.272 | 0.20501 | -0.001 | -1.326
-14 | -0.331 | 0.17405 | -0.002 | -1.9
-13.5 | -0.384 | 0.1559 | -0.002 | -2.463
-13 | -0.432 | 0.14066 | -0.002 | -3.073
-12.5 | -0.476 | 0.12684 | -0.003 | -3.749
-12 | -0.513 | 0.11281 | -0.003 | -4.549
-11.5 | -0.545 | 0.0993 | -0.003 | -5.485
-11 | -0.569 | 0.0896 | -0.003 | -6.356
-10.5 | -0.587 | 0.08238 | -0.004 | -7.13
-10 | -0.598 | 0.07553 | -0.004 | -7.913
-9.5 | -0.601 | 0.06932 | -0.004 | -8.663
-9 | -0.596 | 0.06438 | -0.005 | -9.257
-8.5 | -0.584 | 0.05945 | -0.005 | -9.831
-8 | -0.565 | 0.0552 | -0.006 | -10.237
-7.5 | -0.538 | 0.05095 | -0.006 | -10.562
-7 | -0.507 | 0.04777 | -0.007 | -10.621
-6.5 | -0.473 | 0.04451 | -0.007 | -10.621
-6 | -0.435 | 0.04198 | -0.008 | -10.366
-5.5 | -0.395 | 0.03945 | -0.008 | -10.009
-5 | -0.352 | 0.0372 | -0.009 | -9.47
-4.5 | -0.308 | 0.03513 | -0.01 | -8.773
-4 | -0.262 | 0.03332 | -0.01 | -7.868
-3.5 | -0.266 | 0.00952 | -0.022 | -27.992
-3 | -0.207 | 0.00928 | -0.023 | -22.301
-2.5 | -0.147 | 0.00946 | -0.024 | -15.495
-2 | -0.086 | 0.00922 | -0.025 | -9.27
-1.5 | -0.024 | 0.00879 | -0.026 | -2.743
-1 | 0.037 | 0.00584 | -0.027 | 6.414
-0.5 | 0.099 | 0.00559 | -0.028 | 17.752
0 | 0.161 | 0.00622 | -0.029 | 25.8
0.5 | 0.222 | 0.00629 | -0.029 | 35.268
1 | 0.283 | 0.00631 | -0.03 | 44.829
1.5 | 0.344 | 0.0064 | -0.031 | 53.712
2 | 0.403 | 0.0065 | -0.032 | 61.99
2.5 | 0.462 | 0.00658 | -0.033 | 70.22
3 | 0.521 | 0.00668 | -0.034 | 78.049
3.5 | 0.58 | 0.01184 | -0.035 | 48.985
4 | 0.637 | 0.01229 | -0.036 | 51.784
4.5 | 0.692 | 0.01278 | -0.037 | 54.159
5 | 0.745 | 0.01335 | -0.037 | 55.85
5.5 | 0.797 | 0.01395 | -0.038 | 57.116
6 | 0.845 | 0.01456 | -0.039 | 58.033
6.5 | 0.889 | 0.01506 | -0.04 | 58.997
7 | 0.761 | 0.04556 | -0.019 | 16.694
7.5 | 0.787 | 0.04883 | -0.018 | 16.112
8 | 0.808 | 0.05223 | -0.018 | 15.461
8.5 | 0.822 | 0.05632 | -0.018 | 14.596
9 | 0.83 | 0.06155 | -0.019 | 13.484
9.5 | 0.83 | 0.06586 | -0.018 | 12.599
10 | 0.822 | 0.07061 | -0.018 | 11.636
10.5 | 0.806 | 0.07833 | -0.019 | 10.286
11 | 0.781 | 0.08524 | -0.018 | 9.165
11.5 | 0.749 | 0.0921 | -0.018 | 8.133

## 30. Re 500k Mach 0.25 (2)
BIGFOIL.COM POLAR EXPORT
NACA66-212 a=0.5
NACA66-212 a=0.5 |  |  |  | Cl Max: | 0.971 | at alpha= | 10 | deg
XFOIL ncrit=9 |  |  |  | L/D Max: | 87.3958 | at alpha= | -0.5 | deg
Re: | 500000 |  |  | Cd Min: | 0.23793 | at alpha= | -20 | deg
Mach: | 0.25 |  |  | Cl=0 at alpha= | -1.3019 | deg
|  |  |  | @ Cl=0.1, Cd= | 0.0031555
|  |  |  | @ Cl=0.4, Cd= | 0.0087104
|  |  |  | @ Cl=0.6, Cd= | 0.01303
alpha (deg) | Cl | Cd | Cm | Cl/Cd
-20 | -0.6752 | 0.23793 | 0.0302 | -2.8378
-19.5 | -0.6574 | 0.23109 | 0.0258 | -2.8448
-19 | -0.6402 | 0.22374 | 0.0208 | -2.8614
-18.5 | -0.626 | 0.2167 | 0.0154 | -2.8888
-18 | -0.6135 | 0.20956 | 0.01 | -2.9276
-17.5 | -0.5909 | 0.2018 | 0.0082 | -2.9281
-17 | -0.5735 | 0.19528 | 0.0045 | -2.9368
-16.5 | -0.5573 | 0.18823 | 0.0005 | -2.9607
-16 | -0.548 | 0.18024 | -0.006 | -3.0404
-15.5 | -0.5365 | 0.17245 | -0.0108 | -3.111
-15 | -0.5203 | 0.16362 | -0.0134 | -3.1799
-14.5 | -0.503 | 0.15708 | -0.016 | -3.2022
-14 | -0.4896 | 0.14995 | -0.0196 | -3.2651
-13.5 | -0.4791 | 0.14203 | -0.0238 | -3.3732
-13 | -0.4769 | 0.13236 | -0.0312 | -3.6031
-12.5 | -0.4702 | 0.12319 | -0.0361 | -3.8169
-12 | -0.4639 | 0.11498 | -0.0378 | -4.0346
-11.5 | -0.4547 | 0.10762 | -0.0413 | -4.2251
-10.5 | -0.4343 | 0.0876 | -0.058 | -4.9578
-10 | -0.4504 | 0.07176 | -0.0732 | -6.2765
-9.5 | -0.4859 | 0.06359 | -0.075 | -7.6411
-9 | -0.5225 | 0.05825 | -0.0704 | -8.97
-8.5 | -0.5438 | 0.05303 | -0.0647 | -10.2546
-8 | -0.5607 | 0.04299 | -0.0607 | -13.0426
-7.5 | -0.5433 | 0.03839 | -0.0575 | -14.1521
-7 | -0.5192 | 0.03395 | -0.054 | -15.2931
-6 | -0.4435 | 0.00904 | -0.0437 | -49.0597
-5.5 | -0.3941 | 0.00649 | -0.0425 | -60.7242
-5 | -0.3414 | 0.00508 | -0.0417 | -67.2047
-4.5 | -0.2907 | 0.00345 | -0.041 | -84.2609
-4 | -0.2417 | 0.00276 | -0.0399 | -87.5725
-3.5 | -0.1926 | 0.00235 | -0.0388 | -81.9574
-3 | -0.145 | 0.00194 | -0.0374 | -74.7423
-2.5 | -0.0935 | 0.00172 | -0.0369 | -54.3605
-2 | -0.0738 | 0.0009 | -0.0317 | -82
-1.5 | -0.0208 | 0.0009 | -0.0304 | -23.1111
-1 | 0.0317 | 0.00093 | -0.0289 | 34.086
-0.5 | 0.0839 | 0.00096 | -0.0273 | 87.3958
0 | 0.1422 | 0.00891 | -0.028 | 15.9596
0.5 | 0.2012 | 0.00889 | -0.0286 | 22.6322
1 | 0.2595 | 0.00894 | -0.0292 | 29.0268
1.5 | 0.3178 | 0.00891 | -0.0298 | 35.6678
2 | 0.3768 | 0.00883 | -0.0301 | 42.6727
2.5 | 0.435 | 0.00853 | -0.0299 | 50.9965
3 | 0.4909 | 0.00808 | -0.0292 | 60.755
3.5 | 0.5441 | 0.0077 | -0.0277 | 70.6623
4 | 0.5871 | 0.00794 | -0.0245 | 73.9421
4.5 | 0.5762 | 0.01088 | -0.013 | 52.9596
5 | 0.5875 | 0.01266 | -0.0052 | 46.406
5.5 | 0.6142 | 0.01345 | 0.0005 | 45.6654
6 | 0.6455 | 0.01441 | 0.0048 | 44.7953
6.5 | 0.6939 | 0.01618 | 0.0049 | 42.8863
7 | 0.7556 | 0.01792 | 0.0024 | 42.1652
7.5 | 0.8126 | 0.02086 | 0.0015 | 38.9549
8 | 0.8568 | 0.02256 | 0.0036 | 37.9787
8.5 | 0.9076 | 0.02503 | 0.0044 | 36.2605
9 | 0.9505 | 0.02814 | 0.0059 | 33.7775
10 | 0.971 | 0.03894 | 0.0165 | 24.9358
10.5 | 0.9542 | 0.04476 | 0.0234 | 21.3181
11 | 0.9255 | 0.0516 | 0.0287 | 17.936
11.5 | 0.8877 | 0.05976 | 0.0316 | 14.8544
12 | 0.8471 | 0.06942 | 0.031 | 12.2025
12.5 | 0.8067 | 0.0811 | 0.0263 | 9.947
13 | 0.7525 | 0.10245 | 0.0163 | 7.345
13.5 | 0.7245 | 0.12256 | 0.0033 | 5.9114
14 | 0.7082 | 0.13992 | -0.0055 | 5.0615
14.5 | 0.7098 | 0.15199 | -0.0119 | 4.67
15 | 0.7117 | 0.16477 | -0.0199 | 4.3194

## 31. Re 500k Mach 0.50 (1)
BIGFOIL.COM POLAR EXPORT
NACA66-212 a=0.5
NACA66-212 a=0.5 |  |  |  | Cl Max: | 1.135 | at alpha= | 20 | deg
JavaFoil+Calcfoil stall+Eppler ext transition |  |  |  | L/D Max: | 72 | at alpha= | 2.5 | deg
Re: | 500000 |  |  | Cd Min: | 0.00625 | at alpha= | -0.5 | deg
Mach: | 0.5 |  |  | Cl=0 at alpha= | -1.3043 | deg
|  |  |  | @ Cl=0.1, Cd= | 0.0066756
|  |  |  | @ Cl=0.4, Cd= | 0.0068609
|  |  |  | @ Cl=0.6, Cd= | 0.012747
alpha (deg) | Cl | Cd | Cm | Cl/Cd
-20 | -1.011 | 0.22555 | 0.003 | -4.481
-19.5 | -0.985 | 0.22391 | 0.003 | -4.398
-19 | -0.956 | 0.21207 | 0.002 | -4.507
-18.5 | -0.93 | 0.20632 | 0.002 | -4.505
-18 | -0.903 | 0.20399 | 0.001 | -4.428
-17.5 | -0.877 | 0.19646 | 0.001 | -4.464
-17 | -0.851 | 0.19285 | 0 | -4.412
-16.5 | -0.822 | 0.18014 | 0 | -4.565
-16 | -0.796 | 0.17157 | -0.001 | -4.638
-15.5 | -0.769 | 0.166 | -0.001 | -4.634
-15 | -0.743 | 0.16041 | -0.001 | -4.631
-14.5 | -0.716 | 0.15619 | -0.002 | -4.586
-14 | -0.688 | 0.15293 | -0.002 | -4.501
-13.5 | -0.661 | 0.1456 | -0.003 | -4.541
-13 | -0.634 | 0.14194 | -0.003 | -4.47
-12.5 | -0.608 | 0.13837 | -0.003 | -4.392
-12 | -0.581 | 0.13636 | -0.004 | -4.26
-11.5 | -0.554 | 0.1331 | -0.004 | -4.163
-11 | -0.527 | 0.12867 | -0.005 | -4.098
-10.5 | -0.499 | 0.11107 | -0.005 | -4.496
-10 | -0.472 | 0.11438 | -0.005 | -4.13
-9.5 | -0.445 | 0.1116 | -0.006 | -3.991
-9 | -0.418 | 0.10143 | -0.006 | -4.126
-8.5 | -0.391 | 0.09695 | -0.006 | -4.038
-8 | -0.364 | 0.09442 | -0.007 | -3.859
-7.5 | -0.337 | 0.08761 | -0.007 | -3.844
-7 | -0.31 | 0.08268 | -0.007 | -3.746
-6.5 | -0.283 | 0.07176 | -0.008 | -3.939
-6 | -0.414 | 0.04765 | -0.008 | -8.684
-5.5 | -0.405 | 0.04264 | -0.008 | -9.495
-5 | -0.375 | 0.03949 | -0.009 | -9.485
-4.5 | -0.334 | 0.03679 | -0.01 | -9.08
-4 | -0.288 | 0.03446 | -0.011 | -8.345
-3.5 | -0.237 | 0.03247 | -0.011 | -7.313
-3 | -0.185 | 0.03094 | -0.012 | -5.995
-2.5 | -0.163 | 0.01045 | -0.027 | -15.577
-2 | -0.095 | 0.01015 | -0.028 | -9.382
-1.5 | -0.027 | 0.00912 | -0.029 | -2.95
-1 | 0.042 | 0.00892 | -0.03 | 4.685
-0.5 | 0.111 | 0.00625 | -0.031 | 17.743
0 | 0.178 | 0.00654 | -0.032 | 27.242
0.5 | 0.246 | 0.00662 | -0.033 | 37.149
1 | 0.314 | 0.00675 | -0.034 | 46.436
1.5 | 0.381 | 0.00682 | -0.035 | 55.831
2 | 0.446 | 0.00696 | -0.036 | 64.052
2.5 | 0.512 | 0.00711 | -0.037 | 72
3 | 0.579 | 0.01254 | -0.038 | 46.141
3.5 | 0.641 | 0.01315 | -0.039 | 48.775
4 | 0.702 | 0.01376 | -0.04 | 51.004
4.5 | 0.759 | 0.01444 | -0.041 | 52.567
5 | 0.811 | 0.01529 | -0.042 | 53.049
5.5 | 0.705 | 0.03934 | -0.02 | 17.922
6 | 0.732 | 0.0431 | -0.019 | 16.993
6.5 | 0.736 | 0.04778 | -0.018 | 15.411
7 | 0.671 | 0.05587 | -0.017 | 12.018
7.5 | 0.476 | 0.08553 | -0.018 | 5.561
8 | 0.502 | 0.09023 | -0.019 | 5.567
8.5 | 0.529 | 0.0928 | -0.019 | 5.7
9 | 0.556 | 0.0996 | -0.021 | 5.584
9.5 | 0.583 | 0.10255 | -0.022 | 5.683
10 | 0.609 | 0.10549 | -0.022 | 5.775
10.5 | 0.636 | 0.11176 | -0.023 | 5.687
11 | 0.662 | 0.12223 | -0.023 | 5.414
11.5 | 0.689 | 0.12757 | -0.026 | 5.405
12 | 0.716 | 0.13111 | -0.026 | 5.459
12.5 | 0.742 | 0.13484 | -0.027 | 5.502
13 | 0.768 | 0.14004 | -0.027 | 5.484
13.5 | 0.794 | 0.1432 | -0.028 | 5.546
14 | 0.822 | 0.15667 | -0.03 | 5.246
14.5 | 0.848 | 0.15942 | -0.031 | 5.318
15 | 0.874 | 0.16294 | -0.031 | 5.362
15.5 | 0.9 | 0.17266 | -0.032 | 5.21
16 | 0.928 | 0.17676 | -0.034 | 5.248
16.5 | 0.953 | 0.18326 | -0.035 | 5.202
17 | 0.979 | 0.19058 | -0.035 | 5.137
17.5 | 1.005 | 0.19569 | -0.036 | 5.135
18 | 1.032 | 0.20201 | -0.037 | 5.108
18.5 | 1.058 | 0.20691 | -0.039 | 5.115
19 | 1.084 | 0.21328 | -0.039 | 5.082
19.5 | 1.109 | 0.21893 | -0.04 | 5.067
20 | 1.135 | 0.22156 | -0.04 | 5.121

## 32. Re 500k Mach 0.50 (2)
BIGFOIL.COM POLAR EXPORT
NACA66-212 a=0.5
NACA66-212 a=0.5 |  |  |  | Cl Max: | 0.9191 | at alpha= | 20 | deg
XFOIL ncrit=9 |  |  |  | L/D Max: | 73.0993 | at alpha= | 3.5 | deg
Re: | 500000 |  |  | Cd Min: | 0.2706 | at alpha= | 20 | deg
Mach: | 0.5 |  |  | Cl=0 at alpha= | -1.2956 | deg
|  |  |  | @ Cl=0.1, Cd= | 0.009676
|  |  |  | @ Cl=0.4, Cd= | 0.0098172
|  |  |  | @ Cl=0.6, Cd= | 0.015637
alpha (deg) | Cl | Cd | Cm | Cl/Cd
-20 | -0.7266 | 0.25859 | 0.0375 | -2.8099
-19.5 | -0.7051 | 0.2504 | 0.0313 | -2.8159
-19 | -0.685 | 0.2425 | 0.0252 | -2.8247
-18.5 | -0.6629 | 0.23354 | 0.0205 | -2.8385
-18 | -0.6396 | 0.22543 | 0.0165 | -2.8372
-17.5 | -0.6177 | 0.21768 | 0.0118 | -2.8377
-17 | -0.5962 | 0.2096 | 0.0068 | -2.8445
-16.5 | -0.5783 | 0.20152 | 0.0002 | -2.8697
-16 | -0.5637 | 0.1937 | -0.0063 | -2.9102
-15.5 | -0.5369 | 0.18428 | -0.0086 | -2.9135
-15 | -0.5156 | 0.17673 | -0.0126 | -2.9174
-14.5 | -0.4961 | 0.16877 | -0.0172 | -2.9395
-14 | -0.4814 | 0.16043 | -0.0238 | -3.0007
-13.5 | -0.4693 | 0.15201 | -0.0303 | -3.0873
-13 | -0.4482 | 0.14293 | -0.0329 | -3.1358
-12.5 | -0.429 | 0.13534 | -0.0368 | -3.1698
-12 | -0.4033 | 0.1262 | -0.0451 | -3.1957
-11.5 | -0.3917 | 0.11693 | -0.0534 | -3.3499
-11 | -0.3865 | 0.10844 | -0.0581 | -3.5642
-10.5 | -0.3841 | 0.09924 | -0.0609 | -3.8704
-9.5 | -0.3682 | 0.08502 | -0.0658 | -4.3307
-9 | -0.369 | 0.07622 | -0.071 | -4.8412
-8.5 | -0.3848 | 0.06386 | -0.0834 | -6.0257
-8 | -0.4096 | 0.0564 | -0.0855 | -7.2624
-7.5 | -0.4374 | 0.05074 | -0.0817 | -8.6204
-6 | -0.4447 | 0.03002 | -0.0658 | -14.8135
-5.5 | -0.4189 | 0.0246 | -0.0607 | -17.0285
-5 | -0.3713 | 0.02052 | -0.0574 | -18.0945
-4.5 | -0.3121 | 0.01721 | -0.0557 | -18.1348
-4 | -0.2507 | 0.01499 | -0.0544 | -16.7245
-3.5 | -0.1945 | 0.01365 | -0.0524 | -14.2491
-3 | -0.1421 | 0.01264 | -0.0499 | -11.2421
-2.5 | -0.0885 | 0.01185 | -0.0476 | -7.4684
-2 | -0.0386 | 0.01088 | -0.045 | -3.5478
-1.5 | -0.024 | 0.0086 | -0.0365 | -2.7907
-1 | 0.0347 | 0.00911 | -0.0338 | 3.809
-0.5 | 0.0964 | 0.00966 | -0.0318 | 9.9793
0 | 0.1573 | 0.00993 | -0.031 | 15.8409
0.5 | 0.2229 | 0.00991 | -0.0316 | 22.4924
1 | 0.2898 | 0.00987 | -0.0324 | 29.3617
1.5 | 0.3529 | 0.0099 | -0.0324 | 35.6465
2 | 0.4212 | 0.00978 | -0.0329 | 43.0675
2.5 | 0.4869 | 0.00926 | -0.0322 | 52.581
3 | 0.5518 | 0.00861 | -0.0308 | 64.0883
3.5 | 0.6038 | 0.00826 | -0.0268 | 73.0993
4 | 0.5781 | 0.01057 | -0.0106 | 54.6925
4.5 | 0.548 | 0.01331 | 0.0045 | 41.1721
5 | 0.5769 | 0.01461 | 0.0105 | 39.4867
5.5 | 0.6068 | 0.01594 | 0.0163 | 38.0678
6 | 0.642 | 0.01777 | 0.0204 | 36.1283
6.5 | 0.7008 | 0.0202 | 0.0203 | 34.6931
7 | 0.773 | 0.02278 | 0.0196 | 33.9333
7.5 | 0.824 | 0.02664 | 0.0224 | 30.9309
8 | 0.8488 | 0.03152 | 0.0272 | 26.9289
8.5 | 0.8502 | 0.03698 | 0.033 | 22.9908
9 | 0.8323 | 0.04371 | 0.0378 | 19.0414
9.5 | 0.8041 | 0.05167 | 0.0401 | 15.5622
10 | 0.7707 | 0.06128 | 0.0388 | 12.5767
10.5 | 0.7353 | 0.07338 | 0.0331 | 10.0204
11 | 0.7064 | 0.08848 | 0.023 | 7.9837
11.5 | 0.6896 | 0.10463 | 0.013 | 6.5908
12 | 0.683 | 0.11654 | 0.0068 | 5.8606
13 | 0.5549 | 0.12514 | 0.0021 | 4.4342
13.5 | 0.551 | 0.13455 | -0.0034 | 4.0951
14 | 0.5491 | 0.14381 | -0.011 | 3.8182
14.5 | 0.5566 | 0.15094 | -0.0157 | 3.6876
15 | 0.5709 | 0.15712 | -0.0189 | 3.6335
15.5 | 0.5817 | 0.16509 | -0.0222 | 3.5235
16 | 0.5885 | 0.17321 | -0.0277 | 3.3976
16.5 | 0.5928 | 0.18136 | -0.0342 | 3.2686
17 | 0.6053 | 0.18848 | -0.0384 | 3.2115
17.5 | 0.6244 | 0.19524 | -0.0408 | 3.1981
18 | 0.8357 | 0.23618 | -0.0587 | 3.5384
18.5 | 0.855 | 0.2455 | -0.0649 | 3.4827
19 | 0.8755 | 0.25399 | -0.0701 | 3.447
19.5 | 0.8964 | 0.26214 | -0.075 | 3.4195
20 | 0.9191 | 0.2706 | -0.0787 | 3.3965

## 33. Re 750k Mach 0.00 (1)
BIGFOIL.COM POLAR EXPORT
NACA66-212 a=0.5
NACA66-212 a=0.5 |  |  |  | Cl Max: | 0.951 | at alpha= | 7.5 | deg
JavaFoil+Calcfoil stall+Eppler ext transition |  |  |  | L/D Max: | 88.719 | at alpha= | 2.5 | deg
Re: | 750000 |  |  | Cd Min: | 0.00509 | at alpha= | 2.5 | deg
Mach: | 0 |  |  | Cl=0 at alpha= | -1.3051 | deg
|  |  |  | @ Cl=0.1, Cd= | 0.005152
|  |  |  | @ Cl=0.4, Cd= | 0.0052222
|  |  |  | @ Cl=0.6, Cd= | 0.010868
alpha (deg) | Cl | Cd | Cm | Cl/Cd
-16.5 | -0.544 | 0.15763 | 0 | -3.451
-16 | -0.567 | 0.14601 | 0 | -3.885
-15.5 | -0.588 | 0.14144 | -0.001 | -4.155
-15 | -0.605 | 0.13468 | -0.001 | -4.491
-14.5 | -0.621 | 0.12347 | -0.001 | -5.029
-14 | -0.635 | 0.11635 | -0.002 | -5.46
-13.5 | -0.648 | 0.11075 | -0.002 | -5.851
-13 | -0.658 | 0.10205 | -0.002 | -6.452
-12.5 | -0.666 | 0.09529 | -0.002 | -6.988
-12 | -0.67 | 0.08866 | -0.003 | -7.561
-11.5 | -0.672 | 0.08271 | -0.003 | -8.12
-11 | -0.669 | 0.077 | -0.003 | -8.692
-10.5 | -0.663 | 0.07177 | -0.004 | -9.238
-10 | -0.653 | 0.06692 | -0.004 | -9.755
-9.5 | -0.638 | 0.06297 | -0.005 | -10.138
-9 | -0.62 | 0.05902 | -0.005 | -10.499
-8.5 | -0.597 | 0.05477 | -0.005 | -10.903
-8 | -0.57 | 0.05159 | -0.006 | -11.052
-7.5 | -0.538 | 0.04831 | -0.006 | -11.135
-7 | -0.503 | 0.04516 | -0.007 | -11.148
-6.5 | -0.467 | 0.04237 | -0.008 | -11.02
-6 | -0.428 | 0.04008 | -0.008 | -10.669
-5.5 | -0.479 | 0.0098 | -0.018 | -48.849
-5 | -0.426 | 0.00952 | -0.019 | -44.781
-4.5 | -0.372 | 0.00926 | -0.02 | -40.124
-4 | -0.316 | 0.00946 | -0.021 | -33.394
-3.5 | -0.259 | 0.00914 | -0.022 | -28.314
-3 | -0.201 | 0.0089 | -0.022 | -22.543
-2.5 | -0.142 | 0.00852 | -0.023 | -16.671
-2 | -0.083 | 0.00829 | -0.024 | -9.996
-1.5 | -0.023 | 0.00804 | -0.025 | -2.905
-1 | 0.036 | 0.00535 | -0.026 | 6.786
-0.5 | 0.096 | 0.00515 | -0.027 | 18.68
0 | 0.156 | 0.00518 | -0.028 | 30.123
0.5 | 0.216 | 0.00522 | -0.029 | 41.287
1 | 0.275 | 0.00544 | -0.03 | 50.56
1.5 | 0.335 | 0.00521 | -0.03 | 64.292
2 | 0.393 | 0.00524 | -0.031 | 75.055
2.5 | 0.452 | 0.00509 | -0.032 | 88.719
3 | 0.51 | 0.00579 | -0.033 | 88.064
3.5 | 0.564 | 0.01063 | -0.034 | 53.075
4 | 0.62 | 0.011 | -0.035 | 56.343
4.5 | 0.674 | 0.01139 | -0.036 | 59.174
5 | 0.727 | 0.01186 | -0.036 | 61.296
5.5 | 0.778 | 0.01235 | -0.037 | 62.972
6 | 0.827 | 0.0129 | -0.038 | 64.14
6.5 | 0.873 | 0.01348 | -0.039 | 64.757
7 | 0.914 | 0.01399 | -0.04 | 65.324
7.5 | 0.951 | 0.01451 | -0.04 | 65.527
8 | 0.808 | 0.04914 | -0.021 | 16.447
8.5 | 0.831 | 0.05265 | -0.02 | 15.789
9 | 0.849 | 0.0568 | -0.019 | 14.95
9.5 | 0.864 | 0.06029 | -0.02 | 14.334
10 | 0.875 | 0.06499 | -0.02 | 13.464
10.5 | 0.881 | 0.06914 | -0.02 | 12.741
11 | 0.882 | 0.07373 | -0.02 | 11.966
11.5 | 0.879 | 0.0797 | -0.02 | 11.031
12 | 0.872 | 0.08532 | -0.019 | 10.221
12.5 | 0.862 | 0.09093 | -0.02 | 9.476

## 34. Re 750k Mach 0.00 (2)
BIGFOIL.COM POLAR EXPORT
NACA66-212 a=0.5
NACA66-212 a=0.5 |  |  |  | Cl Max: | 1.1074 | at alpha= | 13 | deg
XFOIL ncrit=9 |  |  |  | L/D Max: | 86.5862 | at alpha= | 3.5 | deg
Re: | 750000 |  |  | Cd Min: | 0.23308 | at alpha= | -20 | deg
Mach: | 0 |  |  | Cl=0 at alpha= | -1.3127 | deg
|  |  |  | @ Cl=0.1, Cd= | 0.0064939
|  |  |  | @ Cl=0.4, Cd= | 0.0064518
|  |  |  | @ Cl=0.6, Cd= | 0.010114
alpha (deg) | Cl | Cd | Cm | Cl/Cd
-20 | -0.6639 | 0.23308 | 0.0285 | -2.8484
-19.5 | -0.6474 | 0.22578 | 0.024 | -2.8674
-19 | -0.6333 | 0.2183 | 0.019 | -2.9011
-18.5 | -0.6198 | 0.21099 | 0.0143 | -2.9376
-18 | -0.6034 | 0.20347 | 0.0112 | -2.9655
-17.5 | -0.5867 | 0.19755 | 0.0077 | -2.9699
-17 | -0.5709 | 0.1911 | 0.004 | -2.9874
-16.5 | -0.5564 | 0.18386 | 0 | -3.0262
-16 | -0.5494 | 0.1746 | -0.0061 | -3.1466
-15.5 | -0.5374 | 0.16667 | -0.0102 | -3.2243
-15 | -0.5242 | 0.1589 | -0.0127 | -3.2989
-14.5 | -0.5104 | 0.15241 | -0.0158 | -3.3489
-14 | -0.4993 | 0.14517 | -0.0195 | -3.4394
-13.5 | -0.4959 | 0.13514 | -0.0254 | -3.6695
-13 | -0.4908 | 0.12567 | -0.0303 | -3.9055
-12.5 | -0.4997 | 0.11319 | -0.0358 | -4.4147
-12 | -0.4914 | 0.10693 | -0.0383 | -4.5955
-11.5 | -0.4861 | 0.09862 | -0.0432 | -4.929
-11 | -0.4722 | 0.08782 | -0.0538 | -5.3769
-10.5 | -0.4973 | 0.07381 | -0.0636 | -6.7376
-10 | -0.5467 | 0.06225 | -0.0681 | -8.7823
-9.5 | -0.5888 | 0.05555 | -0.0632 | -10.5995
-9 | -0.5987 | 0.04933 | -0.0575 | -12.1366
-7.5 | -0.5901 | 0.02482 | -0.042 | -23.7752
-7 | -0.5511 | 0.01984 | -0.0395 | -27.7772
-6.5 | -0.5025 | 0.01759 | -0.0386 | -28.5674
-6 | -0.451 | 0.01592 | -0.0382 | -28.3291
-5.5 | -0.4009 | 0.01387 | -0.0375 | -28.9041
-5 | -0.3533 | 0.01245 | -0.0366 | -28.3775
-4.5 | -0.3025 | 0.01174 | -0.0361 | -25.7666
-4 | -0.2517 | 0.01109 | -0.0356 | -22.6961
-3.5 | -0.2037 | 0.01017 | -0.0345 | -20.0295
-3 | -0.1508 | 0.00978 | -0.0343 | -15.4192
-2.5 | -0.0984 | 0.00928 | -0.0341 | -10.6034
-2 | -0.0682 | 0.00669 | -0.0308 | -10.1943
-1.5 | -0.0203 | 0.00623 | -0.0293 | -3.2584
-1 | 0.0339 | 0.00633 | -0.0289 | 5.3555
-0.5 | 0.0889 | 0.00647 | -0.0286 | 13.7403
0 | 0.1447 | 0.00659 | -0.0286 | 21.9575
0.5 | 0.2024 | 0.00665 | -0.0294 | 30.4361
1 | 0.26 | 0.00663 | -0.0302 | 39.2157
1.5 | 0.3173 | 0.00658 | -0.0308 | 48.2219
2 | 0.374 | 0.00654 | -0.0312 | 57.1865
2.5 | 0.43 | 0.00635 | -0.0313 | 67.7165
3 | 0.4843 | 0.00619 | -0.031 | 78.2391
3.5 | 0.5377 | 0.00621 | -0.0306 | 86.5862
4 | 0.5675 | 0.00768 | -0.0263 | 73.8932
5 | 0.6161 | 0.01132 | -0.0165 | 54.4258
5.5 | 0.6562 | 0.01204 | -0.014 | 54.5017
6 | 0.6959 | 0.01268 | -0.0115 | 54.8817
6.5 | 0.7223 | 0.0136 | -0.0064 | 53.1103
7 | 0.7463 | 0.01455 | -0.0009 | 51.2921
7.5 | 0.7937 | 0.01559 | -0.0006 | 50.9108
8 | 0.8505 | 0.01705 | -0.0029 | 49.8827
8.5 | 0.8849 | 0.01911 | -0.0005 | 46.3056
9 | 0.9254 | 0.02042 | 0.0011 | 45.3183
9.5 | 0.9654 | 0.02197 | 0.0026 | 43.9417
10 | 1.0012 | 0.02347 | 0.0045 | 42.6587
10.5 | 1.04 | 0.02677 | 0.0058 | 38.8495
11 | 1.0684 | 0.02939 | 0.0085 | 36.3525
11.5 | 1.087 | 0.03275 | 0.0121 | 33.1908
12 | 1.1002 | 0.03533 | 0.0158 | 31.1407
12.5 | 1.1058 | 0.03863 | 0.0195 | 28.6254
13 | 1.1074 | 0.0421 | 0.0227 | 26.304
13.5 | 1.0783 | 0.04957 | 0.0263 | 21.7531
14 | 1.0138 | 0.06195 | 0.0277 | 16.3648
14.5 | 0.9732 | 0.07313 | 0.0248 | 13.3078
15 | 0.9371 | 0.08655 | 0.0179 | 10.8273
15.5 | 0.7316 | 0.16299 | -0.0203 | 4.4886
16 | 0.7441 | 0.16911 | -0.0236 | 4.4001
16.5 | 0.7448 | 0.18006 | -0.0285 | 4.1364
17 | 0.7535 | 0.18999 | -0.0336 | 3.966
17.5 | 0.76 | 0.2016 | -0.0403 | 3.7698
18 | 0.7728 | 0.2092 | -0.0446 | 3.6941

## 35. Re 750k Mach 0.10 (1)
BIGFOIL.COM POLAR EXPORT
NACA66-212 a=0.5
NACA66-212 a=0.5 |  |  |  | Cl Max: | 0.953 | at alpha= | 7.5 | deg
JavaFoil+Calcfoil stall+Eppler ext transition |  |  |  | L/D Max: | 93.582 | at alpha= | 2.5 | deg
Re: | 750000 |  |  | Cd Min: | 0.00485 | at alpha= | 2.5 | deg
Mach: | 0.1 |  |  | Cl=0 at alpha= | -1.3051 | deg
|  |  |  | @ Cl=0.1, Cd= | 0.0051715
|  |  |  | @ Cl=0.4, Cd= | 0.005207
|  |  |  | @ Cl=0.6, Cd= | 0.010888
alpha (deg) | Cl | Cd | Cm | Cl/Cd
-16.5 | -0.498 | 0.16232 | 0 | -3.069
-16 | -0.524 | 0.15084 | 0 | -3.476
-15.5 | -0.548 | 0.15241 | -0.001 | -3.596
-15 | -0.569 | 0.13678 | -0.001 | -4.157
-14.5 | -0.588 | 0.12611 | -0.001 | -4.662
-14 | -0.606 | 0.11917 | -0.002 | -5.085
-13.5 | -0.622 | 0.1138 | -0.002 | -5.466
-13 | -0.636 | 0.10267 | -0.002 | -6.192
-12.5 | -0.647 | 0.09577 | -0.002 | -6.753
-12 | -0.655 | 0.09064 | -0.003 | -7.221
-11.5 | -0.659 | 0.0838 | -0.003 | -7.861
-11 | -0.659 | 0.07757 | -0.003 | -8.498
-10.5 | -0.655 | 0.07224 | -0.004 | -9.073
-10 | -0.647 | 0.06759 | -0.004 | -9.576
-9.5 | -0.635 | 0.06366 | -0.005 | -9.969
-9 | -0.618 | 0.05939 | -0.005 | -10.399
-8.5 | -0.596 | 0.05509 | -0.005 | -10.821
-8 | -0.57 | 0.05172 | -0.006 | -11.021
-7.5 | -0.538 | 0.04849 | -0.006 | -11.105
-7 | -0.504 | 0.0454 | -0.007 | -11.11
-6.5 | -0.468 | 0.04251 | -0.008 | -11.007
-6 | -0.429 | 0.04002 | -0.008 | -10.725
-5.5 | -0.48 | 0.00988 | -0.018 | -48.62
-5 | -0.428 | 0.00958 | -0.019 | -44.647
-4.5 | -0.373 | 0.00931 | -0.02 | -40.095
-4 | -0.317 | 0.00944 | -0.021 | -33.592
-3.5 | -0.26 | 0.00912 | -0.022 | -28.484
-3 | -0.202 | 0.00891 | -0.023 | -22.633
-2.5 | -0.143 | 0.0085 | -0.023 | -16.783
-2 | -0.083 | 0.0083 | -0.024 | -10.036
-1.5 | -0.023 | 0.00806 | -0.025 | -2.914
-1 | 0.036 | 0.00519 | -0.026 | 7.028
-0.5 | 0.097 | 0.00517 | -0.027 | 18.699
0 | 0.157 | 0.0052 | -0.028 | 30.137
0.5 | 0.217 | 0.0052 | -0.029 | 41.658
1 | 0.277 | 0.00543 | -0.03 | 50.949
1.5 | 0.337 | 0.00521 | -0.031 | 64.567
2 | 0.395 | 0.00524 | -0.032 | 75.354
2.5 | 0.454 | 0.00485 | -0.032 | 93.582
3 | 0.512 | 0.00563 | -0.033 | 90.939
3.5 | 0.567 | 0.01066 | -0.034 | 53.126
4 | 0.622 | 0.01104 | -0.035 | 56.395
4.5 | 0.677 | 0.01146 | -0.036 | 59.075
5 | 0.73 | 0.01191 | -0.037 | 61.265
5.5 | 0.781 | 0.01246 | -0.037 | 62.672
6 | 0.83 | 0.01297 | -0.038 | 64.016
6.5 | 0.876 | 0.01358 | -0.039 | 64.48
7 | 0.916 | 0.01407 | -0.04 | 65.124
7.5 | 0.953 | 0.01467 | -0.041 | 64.918
8 | 0.809 | 0.04913 | -0.021 | 16.473
8.5 | 0.831 | 0.05294 | -0.02 | 15.688
9 | 0.847 | 0.05694 | -0.019 | 14.885
9.5 | 0.861 | 0.06062 | -0.02 | 14.208
10 | 0.87 | 0.06508 | -0.02 | 13.368
10.5 | 0.873 | 0.06995 | -0.02 | 12.484
11 | 0.872 | 0.07519 | -0.02 | 11.6
11.5 | 0.866 | 0.08033 | -0.02 | 10.777
12 | 0.856 | 0.0857 | -0.02 | 9.984
12.5 | 0.842 | 0.09287 | -0.02 | 9.062

## 36. Re 750k Mach 0.10 (2)
BIGFOIL.COM POLAR EXPORT
NACA66-212 a=0.5
NACA66-212 a=0.5 |  |  |  | Cl Max: | 1.0836 | at alpha= | 12 | deg
XFOIL ncrit=9 |  |  |  | L/D Max: | 86.7737 | at alpha= | 3.5 | deg
Re: | 750000 |  |  | Cd Min: | 0.19099 | at alpha= | 17 | deg
Mach: | 0.1 |  |  | Cl=0 at alpha= | -99 | deg
|  |  |  | @ Cl=0.1, Cd= | 0.00661
|  |  |  | @ Cl=0.4, Cd= | 0.0064753
|  |  |  | @ Cl=0.6, Cd= | 0.011014
alpha (deg) | Cl | Cd | Cm | Cl/Cd
0 | 0.1455 | 0.00661 | -0.0288 | 22.0121
0.5 | 0.2035 | 0.00667 | -0.0296 | 30.5097
1 | 0.2615 | 0.00665 | -0.0304 | 39.3233
1.5 | 0.3191 | 0.0066 | -0.031 | 48.3485
2 | 0.3762 | 0.00656 | -0.0314 | 57.3476
2.5 | 0.4324 | 0.00636 | -0.0314 | 67.9874
3 | 0.4871 | 0.00621 | -0.0311 | 78.438
3.5 | 0.5406 | 0.00623 | -0.0307 | 86.7737
4 | 0.5684 | 0.00783 | -0.026 | 72.5926
4.5 | 0.5783 | 0.01056 | -0.0189 | 54.7633
5 | 0.6175 | 0.01138 | -0.0161 | 54.2619
5.5 | 0.6575 | 0.01211 | -0.0135 | 54.294
6 | 0.6966 | 0.01276 | -0.0108 | 54.5925
6.5 | 0.7205 | 0.01373 | -0.0051 | 52.4763
7 | 0.7459 | 0.01468 | 0.0002 | 50.8106
7.5 | 0.7949 | 0.0158 | 0.0001 | 50.3101
8 | 0.8497 | 0.01734 | -0.0017 | 49.0023
8.5 | 0.8862 | 0.01936 | 0.0005 | 45.7748
9 | 0.9276 | 0.02081 | 0.0021 | 44.5747
9.5 | 0.9677 | 0.02244 | 0.0037 | 43.1239
10 | 1.0036 | 0.02415 | 0.0056 | 41.5569
10.5 | 1.0399 | 0.0276 | 0.0073 | 37.6775
11 | 1.0647 | 0.03088 | 0.0106 | 34.4786
11.5 | 1.0758 | 0.03491 | 0.0149 | 30.8164
12 | 1.0836 | 0.03775 | 0.0188 | 28.7046
12.5 | 1.0812 | 0.04181 | 0.0227 | 25.8598
13 | 1.0758 | 0.04602 | 0.0257 | 23.3768
13.5 | 1.045 | 0.05369 | 0.0282 | 19.4636
14 | 0.9903 | 0.06548 | 0.0277 | 15.1237
14.5 | 0.951 | 0.07763 | 0.0231 | 12.2504
15 | 0.7232 | 0.15567 | -0.0164 | 4.6457
15.5 | 0.7301 | 0.16446 | -0.021 | 4.4394
16 | 0.7431 | 0.17056 | -0.0242 | 4.3568
16.5 | 0.745 | 0.18116 | -0.029 | 4.1124
17 | 0.7543 | 0.19099 | -0.0341 | 3.9494

## 37. Re 750k Mach 0.25 (1)
BIGFOIL.COM POLAR EXPORT
NACA66-212 a=0.5
NACA66-212 a=0.5 |  |  |  | Cl Max: | 0.928 | at alpha= | 7 | deg
JavaFoil+Calcfoil stall+Eppler ext transition |  |  |  | L/D Max: | 91.959 | at alpha= | 3 | deg
Re: | 750000 |  |  | Cd Min: | 0.00499 | at alpha= | 0.5 | deg
Mach: | 0.25 |  |  | Cl=0 at alpha= | -1.3033 | deg
|  |  |  | @ Cl=0.1, Cd= | 0.0052293
|  |  |  | @ Cl=0.4, Cd= | 0.005492
|  |  |  | @ Cl=0.6, Cd= | 0.011047
alpha (deg) | Cl | Cd | Cm | Cl/Cd
-14.5 | -0.272 | 0.14103 | -0.001 | -1.929
-14 | -0.331 | 0.13684 | -0.002 | -2.419
-13.5 | -0.384 | 0.12435 | -0.002 | -3.09
-13 | -0.432 | 0.11485 | -0.002 | -3.765
-12.5 | -0.476 | 0.10871 | -0.003 | -4.376
-12 | -0.513 | 0.10644 | -0.003 | -4.823
-11.5 | -0.545 | 0.09183 | -0.003 | -5.933
-11 | -0.57 | 0.08532 | -0.003 | -6.676
-10.5 | -0.587 | 0.07816 | -0.004 | -7.516
-10 | -0.598 | 0.07226 | -0.004 | -8.273
-9.5 | -0.601 | 0.06655 | -0.005 | -9.026
-9 | -0.596 | 0.06151 | -0.005 | -9.692
-8.5 | -0.585 | 0.05766 | -0.005 | -10.142
-8 | -0.565 | 0.05294 | -0.006 | -10.681
-7.5 | -0.539 | 0.04943 | -0.006 | -10.897
-7 | -0.508 | 0.04609 | -0.007 | -11.016
-6.5 | -0.473 | 0.04335 | -0.008 | -10.915
-6 | -0.436 | 0.04057 | -0.008 | -10.739
-5.5 | -0.396 | 0.0382 | -0.009 | -10.355
-5 | -0.437 | 0.0092 | -0.019 | -47.501
-4.5 | -0.382 | 0.00946 | -0.02 | -40.378
-4 | -0.325 | 0.00915 | -0.021 | -35.496
-3.5 | -0.267 | 0.00885 | -0.022 | -30.136
-3 | -0.207 | 0.00901 | -0.023 | -22.974
-2.5 | -0.147 | 0.0086 | -0.024 | -17.039
-2 | -0.086 | 0.0084 | -0.025 | -10.18
-1.5 | -0.024 | 0.00816 | -0.026 | -2.957
-1 | 0.037 | 0.0052 | -0.027 | 7.203
-0.5 | 0.099 | 0.00523 | -0.028 | 18.996
0 | 0.161 | 0.00519 | -0.029 | 31.024
0.5 | 0.223 | 0.00499 | -0.03 | 44.578
1 | 0.284 | 0.00504 | -0.031 | 56.436
1.5 | 0.346 | 0.00506 | -0.031 | 68.282
2 | 0.406 | 0.00554 | -0.032 | 73.258
2.5 | 0.466 | 0.00564 | -0.033 | 82.617
3 | 0.526 | 0.00572 | -0.034 | 91.959
3.5 | 0.581 | 0.01091 | -0.035 | 53.24
4 | 0.638 | 0.01132 | -0.036 | 56.336
4.5 | 0.693 | 0.01177 | -0.037 | 58.9
5 | 0.747 | 0.01229 | -0.037 | 60.771
5.5 | 0.798 | 0.01285 | -0.038 | 62.103
6 | 0.847 | 0.01347 | -0.039 | 62.852
6.5 | 0.89 | 0.01404 | -0.04 | 63.412
7 | 0.928 | 0.01467 | -0.041 | 63.246
7.5 | 0.788 | 0.04727 | -0.02 | 16.673
8 | 0.809 | 0.05048 | -0.019 | 16.018
8.5 | 0.823 | 0.05463 | -0.019 | 15.067
9 | 0.831 | 0.0591 | -0.02 | 14.057
9.5 | 0.831 | 0.06378 | -0.02 | 13.025
10 | 0.822 | 0.06921 | -0.019 | 11.881
10.5 | 0.806 | 0.07546 | -0.02 | 10.685
11 | 0.782 | 0.08076 | -0.019 | 9.678
11.5 | 0.749 | 0.08865 | -0.019 | 8.454
12 | 0.71 | 0.09825 | -0.019 | 7.223

## 38. Re 750k Mach 0.25 (2)
BIGFOIL.COM POLAR EXPORT
NACA66-212 a=0.5
NACA66-212 a=0.5 |  |  |  | Cl Max: | 1.0073 | at alpha= | 10.5 | deg
XFOIL ncrit=9 |  |  |  | L/D Max: | 87.237 | at alpha= | 3.5 | deg
Re: | 750000 |  |  | Cd Min: | 0.17129 | at alpha= | 15.5 | deg
Mach: | 0.25 |  |  | Cl=0 at alpha= | -1.3157 | deg
|  |  |  | @ Cl=0.1, Cd= | 0.0066121
|  |  |  | @ Cl=0.4, Cd= | 0.0066209
|  |  |  | @ Cl=0.6, Cd= | 0.01131
alpha (deg) | Cl | Cd | Cm | Cl/Cd
-8 | -0.5821 | 0.03947 | -0.0552 | -14.7479
-7.5 | -0.5702 | 0.03239 | -0.0514 | -17.6042
-7 | -0.5534 | 0.02512 | -0.0462 | -22.0303
-6.5 | -0.5143 | 0.02017 | -0.0433 | -25.4983
-6 | -0.4639 | 0.01749 | -0.0419 | -26.5237
-5.5 | -0.4105 | 0.01594 | -0.041 | -25.7528
-5 | -0.3597 | 0.01317 | -0.0401 | -27.3121
-4.5 | -0.3078 | 0.01223 | -0.0393 | -25.1676
-4 | -0.2562 | 0.01142 | -0.0383 | -22.4343
-3.5 | -0.2066 | 0.01051 | -0.037 | -19.6575
-3 | -0.1531 | 0.00995 | -0.0365 | -15.3869
-2.5 | -0.0991 | 0.00946 | -0.036 | -10.4757
-2 | -0.0605 | 0.00762 | -0.0336 | -7.9396
-1.5 | -0.0206 | 0.00632 | -0.0307 | -3.2595
-1 | 0.0353 | 0.00643 | -0.0301 | 5.4899
-0.5 | 0.0925 | 0.00659 | -0.0298 | 14.0364
0 | 0.1501 | 0.00676 | -0.0297 | 22.2041
0.5 | 0.2097 | 0.00678 | -0.0305 | 30.9292
1 | 0.2696 | 0.00677 | -0.0313 | 39.8227
1.5 | 0.3294 | 0.00677 | -0.032 | 48.6558
2 | 0.3881 | 0.00666 | -0.0323 | 58.2733
2.5 | 0.446 | 0.00647 | -0.0322 | 68.9335
3 | 0.5025 | 0.0063 | -0.0319 | 79.7619
3.5 | 0.5557 | 0.00637 | -0.031 | 87.237
4 | 0.5716 | 0.00862 | -0.024 | 66.3109
4.5 | 0.5824 | 0.01102 | -0.0165 | 52.8494
5 | 0.6236 | 0.0117 | -0.0136 | 53.2991
5.5 | 0.6607 | 0.01244 | -0.01 | 53.1109
6 | 0.6928 | 0.01319 | -0.0054 | 52.5246
6.5 | 0.7112 | 0.01463 | 0.0013 | 48.6124
7 | 0.7451 | 0.01552 | 0.0053 | 48.009
8 | 0.8517 | 0.01964 | 0.0039 | 43.3656
8.5 | 0.896 | 0.02112 | 0.0056 | 42.4242
9 | 0.9417 | 0.02338 | 0.0071 | 40.278
9.5 | 0.9769 | 0.02551 | 0.0097 | 38.2948
10 | 1.0017 | 0.03 | 0.0132 | 33.39
10.5 | 1.0073 | 0.03536 | 0.0186 | 28.487
11 | 0.9886 | 0.04219 | 0.0248 | 23.4321
11.5 | 0.9521 | 0.05042 | 0.0299 | 18.8834
12 | 0.912 | 0.05947 | 0.0318 | 15.3355
12.5 | 0.8639 | 0.07112 | 0.0295 | 12.1471
13 | 0.8147 | 0.08648 | 0.0212 | 9.4207
13.5 | 0.7623 | 0.1123 | 0.0047 | 6.7881
14 | 0.7144 | 0.1368 | -0.0061 | 5.2222
14.5 | 0.7139 | 0.14925 | -0.0122 | 4.7832
15 | 0.7166 | 0.16252 | -0.0197 | 4.4093
15.5 | 0.7259 | 0.17129 | -0.0243 | 4.2378

## 39. Re 750k Mach 0.50 (1)
BIGFOIL.COM POLAR EXPORT
NACA66-212 a=0.5
NACA66-212 a=0.5 |  |  |  | Cl Max: | 1.135 | at alpha= | 20 | deg
JavaFoil+Calcfoil stall+Eppler ext transition |  |  |  | L/D Max: | 86.382 | at alpha= | 2.5 | deg
Re: | 750000 |  |  | Cd Min: | 0.00556 | at alpha= | -0.5 | deg
Mach: | 0.5 |  |  | Cl=0 at alpha= | -1.3043 | deg
|  |  |  | @ Cl=0.1, Cd= | 0.005898
|  |  |  | @ Cl=0.4, Cd= | 0.0057891
|  |  |  | @ Cl=0.6, Cd= | 0.011735
alpha (deg) | Cl | Cd | Cm | Cl/Cd
-20 | -1.011 | 0.20659 | 0.003 | -4.892
-19.5 | -0.985 | 0.20238 | 0.003 | -4.868
-19 | -0.956 | 0.19667 | 0.002 | -4.861
-18.5 | -0.93 | 0.18976 | 0.002 | -4.899
-18 | -0.903 | 0.18482 | 0.001 | -4.888
-17.5 | -0.877 | 0.17932 | 0.001 | -4.891
-17 | -0.851 | 0.17561 | 0 | -4.845
-16.5 | -0.823 | 0.16526 | 0 | -4.977
-16 | -0.796 | 0.15992 | -0.001 | -4.977
-15.5 | -0.769 | 0.15222 | -0.001 | -5.054
-15 | -0.743 | 0.14607 | -0.001 | -5.086
-14.5 | -0.716 | 0.14192 | -0.002 | -5.047
-14 | -0.689 | 0.1392 | -0.002 | -4.946
-13.5 | -0.661 | 0.13284 | -0.003 | -4.978
-13 | -0.635 | 0.12916 | -0.003 | -4.913
-12.5 | -0.608 | 0.129 | -0.003 | -4.712
-12 | -0.581 | 0.12354 | -0.004 | -4.703
-11.5 | -0.554 | 0.12024 | -0.004 | -4.609
-11 | -0.527 | 0.11928 | -0.005 | -4.421
-10.5 | -0.5 | 0.1022 | -0.005 | -4.887
-10 | -0.473 | 0.10296 | -0.005 | -4.589
-9.5 | -0.446 | 0.10017 | -0.006 | -4.448
-9 | -0.419 | 0.09151 | -0.006 | -4.574
-8.5 | -0.392 | 0.08942 | -0.006 | -4.378
-8 | -0.364 | 0.08704 | -0.007 | -4.187
-7.5 | -0.337 | 0.07906 | -0.007 | -4.262
-7 | -0.31 | 0.0768 | -0.007 | -4.034
-6.5 | -0.283 | 0.04821 | -0.008 | -5.868
-6 | -0.414 | 0.04575 | -0.008 | -9.046
-5.5 | -0.405 | 0.04142 | -0.009 | -9.778
-5 | -0.375 | 0.03841 | -0.01 | -9.759
-4.5 | -0.334 | 0.0355 | -0.011 | -9.421
-4 | -0.288 | 0.03312 | -0.012 | -8.705
-3.5 | -0.294 | 0.01004 | -0.025 | -29.267
-3 | -0.229 | 0.00972 | -0.026 | -23.588
-2.5 | -0.163 | 0.00816 | -0.027 | -19.96
-2 | -0.095 | 0.00834 | -0.028 | -11.423
-1.5 | -0.027 | 0.00791 | -0.029 | -3.403
-1 | 0.042 | 0.00768 | -0.03 | 5.443
-0.5 | 0.111 | 0.00556 | -0.031 | 19.962
0 | 0.179 | 0.00557 | -0.032 | 32.188
0.5 | 0.248 | 0.00564 | -0.033 | 43.954
1 | 0.316 | 0.00571 | -0.034 | 55.438
1.5 | 0.384 | 0.00577 | -0.035 | 66.616
2 | 0.451 | 0.00585 | -0.036 | 77.024
2.5 | 0.517 | 0.00598 | -0.037 | 86.382
3 | 0.58 | 0.01156 | -0.038 | 50.13
3.5 | 0.643 | 0.01211 | -0.039 | 53.049
4 | 0.703 | 0.01268 | -0.04 | 55.475
4.5 | 0.76 | 0.01334 | -0.041 | 57.004
5 | 0.813 | 0.01411 | -0.042 | 57.585
5.5 | 0.857 | 0.01496 | -0.043 | 57.302
6 | 0.733 | 0.04154 | -0.02 | 17.647
6.5 | 0.737 | 0.04601 | -0.018 | 16.009
7 | 0.672 | 0.05224 | -0.017 | 12.855
7.5 | 0.476 | 0.05401 | -0.019 | 8.812
8 | 0.502 | 0.08251 | -0.019 | 6.089
8.5 | 0.529 | 0.08465 | -0.02 | 6.25
9 | 0.556 | 0.08979 | -0.022 | 6.195
9.5 | 0.583 | 0.09501 | -0.022 | 6.135
10 | 0.609 | 0.09777 | -0.023 | 6.232
10.5 | 0.636 | 0.10067 | -0.023 | 6.315
11 | 0.662 | 0.11384 | -0.023 | 5.815
11.5 | 0.69 | 0.11357 | -0.026 | 6.071
12 | 0.716 | 0.11705 | -0.026 | 6.115
12.5 | 0.742 | 0.1207 | -0.027 | 6.147
13 | 0.768 | 0.12561 | -0.027 | 6.114
13.5 | 0.794 | 0.13143 | -0.028 | 6.043
14 | 0.822 | 0.14393 | -0.03 | 5.711
14.5 | 0.848 | 0.1467 | -0.031 | 5.779
15 | 0.874 | 0.15184 | -0.031 | 5.755
15.5 | 0.9 | 0.16045 | -0.032 | 5.608
16 | 0.928 | 0.16317 | -0.034 | 5.688
16.5 | 0.953 | 0.167 | -0.035 | 5.709
17 | 0.979 | 0.17244 | -0.035 | 5.678
17.5 | 1.005 | 0.17846 | -0.036 | 5.631
18 | 1.033 | 0.18365 | -0.038 | 5.623
18.5 | 1.059 | 0.1897 | -0.039 | 5.58
19 | 1.084 | 0.19686 | -0.039 | 5.506
19.5 | 1.109 | 0.20225 | -0.04 | 5.485
20 | 1.135 | 0.2062 | -0.041 | 5.504

## 40. Re 750k Mach 0.50 (2)
BIGFOIL.COM POLAR EXPORT
NACA66-212 a=0.5
NACA66-212 a=0.5 |  |  |  | Cl Max: | 0.9197 | at alpha= | 20 | deg
XFOIL ncrit=9 |  |  |  | L/D Max: | 84.6269 | at alpha= | 3 | deg
Re: | 750000 |  |  | Cd Min: | 0.27014 | at alpha= | 20 | deg
Mach: | 0.5 |  |  | Cl=0 at alpha= | -1.3408 | deg
|  |  |  | @ Cl=0.1, Cd= | 0.0070919
|  |  |  | @ Cl=0.4, Cd= | 0.0072961
|  |  |  | @ Cl=0.6, Cd= | 0.013083
alpha (deg) | Cl | Cd | Cm | Cl/Cd
-20 | -0.7277 | 0.25824 | 0.0376 | -2.8179
-19.5 | -0.7067 | 0.24992 | 0.0318 | -2.8277
-18.5 | -0.6631 | 0.23305 | 0.0221 | -2.8453
-18 | -0.6411 | 0.22545 | 0.0174 | -2.8436
-17.5 | -0.6194 | 0.21758 | 0.0125 | -2.8468
-17 | -0.5979 | 0.20918 | 0.0074 | -2.8583
-16.5 | -0.5792 | 0.20051 | 0.0013 | -2.8886
-16 | -0.5601 | 0.19154 | -0.0037 | -2.9242
-15.5 | -0.538 | 0.18395 | -0.0074 | -2.9247
-15 | -0.5175 | 0.17632 | -0.0118 | -2.935
-14.5 | -0.4982 | 0.16815 | -0.0166 | -2.9628
-14 | -0.4845 | 0.15906 | -0.0235 | -3.046
-12.5 | -0.4254 | 0.13391 | -0.0379 | -3.1768
-12 | -0.414 | 0.12609 | -0.0414 | -3.2834
-11.5 | -0.408 | 0.11698 | -0.0473 | -3.4878
-11 | -0.4005 | 0.10809 | -0.0518 | -3.7052
-10.5 | -0.3927 | 0.09929 | -0.0563 | -3.9551
-10 | -0.3897 | 0.09116 | -0.059 | -4.2749
-9.5 | -0.383 | 0.08373 | -0.0626 | -4.5742
-9 | -0.3831 | 0.07481 | -0.068 | -5.121
-8.5 | -0.3925 | 0.06345 | -0.077 | -6.186
-8 | -0.4161 | 0.05381 | -0.0822 | -7.7328
-7.5 | -0.455 | 0.04377 | -0.0806 | -10.3952
-7 | -0.48 | 0.03829 | -0.0737 | -12.5359
-6.5 | -0.483 | 0.03231 | -0.0675 | -14.9489
-6 | -0.467 | 0.02648 | -0.0617 | -17.636
-5.5 | -0.4335 | 0.02173 | -0.0567 | -19.9494
-5 | -0.3861 | 0.01726 | -0.0534 | -22.3696
-4.5 | -0.3257 | 0.01469 | -0.0519 | -22.1715
-4 | -0.2651 | 0.01313 | -0.0504 | -20.1904
-3.5 | -0.2083 | 0.01193 | -0.0483 | -17.4602
-3 | -0.1564 | 0.0108 | -0.0456 | -14.4815
-2.5 | -0.0975 | 0.01025 | -0.0443 | -9.5122
-2 | -0.0385 | 0.00971 | -0.0432 | -3.965
-1.5 | -0.0192 | 0.0068 | -0.0362 | -2.8235
-1 | 0.0411 | 0.00687 | -0.0347 | 5.9825
-0.5 | 0.1048 | 0.00711 | -0.034 | 14.7398
0 | 0.1695 | 0.00735 | -0.0336 | 23.0612
0.5 | 0.2377 | 0.00737 | -0.0346 | 32.2524
1 | 0.3044 | 0.00738 | -0.0352 | 41.2466
1.5 | 0.3722 | 0.00735 | -0.0359 | 50.6395
2 | 0.4392 | 0.00722 | -0.0361 | 60.831
2.5 | 0.5057 | 0.00694 | -0.0358 | 72.8674
3 | 0.567 | 0.0067 | -0.0342 | 84.6269
3.5 | 0.5822 | 0.00835 | -0.0249 | 69.7246
4 | 0.5606 | 0.01082 | -0.0102 | 51.8115
4.5 | 0.5778 | 0.01244 | -0.0023 | 46.4469
5 | 0.6151 | 0.01352 | 0.0025 | 45.4956
5.5 | 0.6498 | 0.0148 | 0.0076 | 43.9054
6 | 0.6811 | 0.01627 | 0.0132 | 41.8623
6.5 | 0.7034 | 0.0184 | 0.0201 | 38.2283
7 | 0.7516 | 0.02018 | 0.0235 | 37.2448
7.5 | 0.8214 | 0.02326 | 0.0234 | 35.3138
8 | 0.86 | 0.02789 | 0.026 | 30.8354
8.5 | 0.8687 | 0.03353 | 0.0315 | 25.9081
9 | 0.8532 | 0.0404 | 0.0368 | 21.1188
9.5 | 0.8256 | 0.0483 | 0.0398 | 17.0932
10 | 0.7924 | 0.05764 | 0.0394 | 13.7474
10.5 | 0.7563 | 0.06927 | 0.0346 | 10.9181
11 | 0.725 | 0.08398 | 0.0249 | 8.633
11.5 | 0.7034 | 0.1016 | 0.0136 | 6.9232
12 | 0.6926 | 0.11544 | 0.0059 | 5.9997
12.5 | 0.6888 | 0.12791 | -0.0009 | 5.385
13 | 0.6903 | 0.13948 | -0.0069 | 4.9491
14 | 0.7071 | 0.15898 | -0.016 | 4.4477
14.5 | 0.7197 | 0.16925 | -0.0212 | 4.2523
15 | 0.7339 | 0.17942 | -0.0266 | 4.0904
15.5 | 0.7482 | 0.18976 | -0.0326 | 3.9429
16 | 0.763 | 0.19992 | -0.0394 | 3.8165
16.5 | 0.7822 | 0.20789 | -0.0438 | 3.7626
17 | 0.8034 | 0.21619 | -0.0472 | 3.7162
17.5 | 0.8207 | 0.22593 | -0.0529 | 3.6325
18 | 0.837 | 0.23576 | -0.0596 | 3.5502
18.5 | 0.8566 | 0.24536 | -0.0655 | 3.4912
19 | 0.8769 | 0.25393 | -0.0707 | 3.4533
19.5 | 0.8977 | 0.2617 | -0.0755 | 3.4303
20 | 0.9197 | 0.27014 | -0.0795 | 3.4045

## 41. Re 1M Mach 0.00 (1)
BIGFOIL.COM POLAR EXPORT
NACA66-212 a=0.5
NACA66-212 a=0.5 |  |  |  | Cl Max: | 1.012 | at alpha= | 8.5 | deg
JavaFoil+Calcfoil stall+Eppler ext transition |  |  |  | L/D Max: | 104.795 | at alpha= | 3 | deg
Re: | 1000000 |  |  | Cd Min: | 0.00487 | at alpha= | -0.5 | deg
Mach: | 0 |  |  | Cl=0 at alpha= | -1.3051 | deg
|  |  |  | @ Cl=0.1, Cd= | 0.004872
|  |  |  | @ Cl=0.4, Cd= | 0.0050431
|  |  |  | @ Cl=0.6, Cd= | 0.010446
alpha (deg) | Cl | Cd | Cm | Cl/Cd
-16.5 | -0.544 | 0.14781 | 0 | -3.682
-16 | -0.567 | 0.13913 | 0 | -4.079
-15.5 | -0.588 | 0.13687 | -0.001 | -4.296
-15 | -0.605 | 0.12854 | -0.001 | -4.708
-14.5 | -0.621 | 0.12111 | -0.001 | -5.129
-14 | -0.636 | 0.11395 | -0.002 | -5.578
-13.5 | -0.648 | 0.10531 | -0.002 | -6.155
-13 | -0.659 | 0.09888 | -0.002 | -6.662
-12.5 | -0.666 | 0.09194 | -0.003 | -7.245
-12 | -0.671 | 0.08534 | -0.003 | -7.857
-11.5 | -0.672 | 0.08041 | -0.003 | -8.354
-11 | -0.669 | 0.07467 | -0.003 | -8.966
-10.5 | -0.663 | 0.06972 | -0.004 | -9.514
-10 | -0.653 | 0.06578 | -0.004 | -9.932
-9.5 | -0.639 | 0.06161 | -0.005 | -10.37
-9 | -0.62 | 0.0576 | -0.005 | -10.765
-8.5 | -0.598 | 0.05372 | -0.006 | -11.123
-8 | -0.57 | 0.05042 | -0.006 | -11.314
-7.5 | -0.538 | 0.04721 | -0.007 | -11.403
-7 | -0.504 | 0.04441 | -0.007 | -11.356
-6.5 | -0.578 | 0.01069 | -0.016 | -54.052
-6 | -0.53 | 0.0096 | -0.017 | -55.194
-5.5 | -0.479 | 0.0093 | -0.018 | -51.483
-5 | -0.426 | 0.00945 | -0.019 | -45.14
-4.5 | -0.372 | 0.00921 | -0.02 | -40.353
-4 | -0.316 | 0.00886 | -0.021 | -35.633
-3.5 | -0.259 | 0.0086 | -0.022 | -30.094
-3 | -0.201 | 0.00839 | -0.022 | -23.93
-2.5 | -0.142 | 0.00817 | -0.023 | -17.382
-2 | -0.083 | 0.00798 | -0.024 | -10.387
-1.5 | -0.023 | 0.00753 | -0.025 | -3.102
-1 | 0.036 | 0.00489 | -0.026 | 7.427
-0.5 | 0.096 | 0.00487 | -0.027 | 19.753
0 | 0.156 | 0.0049 | -0.028 | 31.81
0.5 | 0.216 | 0.00493 | -0.029 | 43.737
1 | 0.275 | 0.00494 | -0.03 | 55.777
1.5 | 0.335 | 0.00497 | -0.031 | 67.482
2 | 0.394 | 0.00504 | -0.031 | 78.041
2.5 | 0.452 | 0.00507 | -0.032 | 89.186
3 | 0.511 | 0.00487 | -0.033 | 104.795
3.5 | 0.565 | 0.01023 | -0.034 | 55.183
4 | 0.62 | 0.01057 | -0.035 | 58.682
4.5 | 0.675 | 0.01096 | -0.036 | 61.578
5 | 0.728 | 0.01124 | -0.036 | 64.768
5.5 | 0.779 | 0.01186 | -0.037 | 65.677
6 | 0.828 | 0.01236 | -0.038 | 67.015
6.5 | 0.874 | 0.01288 | -0.039 | 67.852
7 | 0.915 | 0.01326 | -0.04 | 69.017
7.5 | 0.952 | 0.01385 | -0.041 | 68.739
8 | 0.985 | 0.0145 | -0.041 | 67.879
8.5 | 1.012 | 0.01517 | -0.042 | 66.714
9 | 0.851 | 0.05532 | -0.021 | 15.38
9.5 | 0.866 | 0.0588 | -0.021 | 14.721
10 | 0.876 | 0.06343 | -0.021 | 13.811
10.5 | 0.882 | 0.06788 | -0.021 | 12.991
11 | 0.883 | 0.07266 | -0.021 | 12.152
11.5 | 0.88 | 0.07796 | -0.021 | 11.286
12 | 0.873 | 0.08311 | -0.021 | 10.501
12.5 | 0.862 | 0.0896 | -0.021 | 9.624
13 | 0.849 | 0.09463 | -0.021 | 8.971
13.5 | 0.827 | 0.10171 | -0.021 | 8.126

## 42. Re 1M Mach 0.00 (2)
BIGFOIL.COM POLAR EXPORT
NACA66-212 a=0.5
NACA66-212 a=0.5 |  |  |  | Cl Max: | 1.1733 | at alpha= | 14 | deg
XFOIL ncrit=9 |  |  |  | L/D Max: | 90.1345 | at alpha= | 3.5 | deg
Re: | 1000000 |  |  | Cd Min: | 0.22446 | at alpha= | 19 | deg
Mach: | 0 |  |  | Cl=0 at alpha= | -1.3162 | deg
|  |  |  | @ Cl=0.1, Cd= | 0.0055309
|  |  |  | @ Cl=0.4, Cd= | 0.0055239
|  |  |  | @ Cl=0.6, Cd= | 0.010297
alpha (deg) | Cl | Cd | Cm | Cl/Cd
-15 | -0.52 | 0.16042 | -0.0117 | -3.2415
-14.5 | -0.5153 | 0.15005 | -0.0175 | -3.4342
-14 | -0.5078 | 0.14087 | -0.0218 | -3.6047
-13.5 | -0.5081 | 0.13085 | -0.0259 | -3.8831
-13 | -0.4958 | 0.12471 | -0.0287 | -3.9756
-12.5 | -0.4874 | 0.11756 | -0.0323 | -4.146
-12 | -0.4825 | 0.10607 | -0.0402 | -4.5489
-11.5 | -0.4753 | 0.09314 | -0.0505 | -5.1031
-10.5 | -0.6899 | 0.04642 | -0.0634 | -14.8621
-10 | -0.7221 | 0.04037 | -0.0552 | -17.887
-9.5 | -0.7139 | 0.0366 | -0.051 | -19.5055
-8.5 | -0.6816 | 0.0263 | -0.0426 | -25.9163
-8 | -0.6501 | 0.02168 | -0.0394 | -29.9862
-7.5 | -0.6069 | 0.01862 | -0.0379 | -32.594
-7 | -0.5583 | 0.0172 | -0.0371 | -32.4593
-6.5 | -0.5115 | 0.0143 | -0.0363 | -35.7692
-6 | -0.4609 | 0.01329 | -0.0359 | -34.6802
-5.5 | -0.4108 | 0.01231 | -0.0353 | -33.3712
-5 | -0.3604 | 0.01154 | -0.0347 | -31.2305
-4.5 | -0.3129 | 0.01043 | -0.0337 | -30
-4 | -0.2614 | 0.00985 | -0.0333 | -26.5381
-3.5 | -0.2087 | 0.00943 | -0.0331 | -22.1315
-3 | -0.1564 | 0.00891 | -0.0328 | -17.5533
-2.5 | -0.1024 | 0.00855 | -0.0328 | -11.9766
-2 | -0.0593 | 0.00709 | -0.0314 | -8.3639
-1.5 | -0.0204 | 0.00547 | -0.029 | -3.7294
-1 | 0.0351 | 0.00545 | -0.0291 | 6.4404
-0.5 | 0.0913 | 0.00552 | -0.0292 | 16.5399
0 | 0.1474 | 0.00559 | -0.0294 | 26.3685
0.5 | 0.205 | 0.00567 | -0.03 | 36.1552
1 | 0.263 | 0.00566 | -0.0308 | 46.4664
1.5 | 0.3204 | 0.0056 | -0.0314 | 57.2143
2 | 0.3773 | 0.00554 | -0.0318 | 68.1047
2.5 | 0.4336 | 0.0055 | -0.0321 | 78.8364
3 | 0.4886 | 0.00545 | -0.0321 | 89.6514
3.5 | 0.5363 | 0.00595 | -0.0309 | 90.1345
4 | 0.5593 | 0.0082 | -0.0259 | 68.2073
4.5 | 0.585 | 0.0101 | -0.0214 | 57.9208
5 | 0.6299 | 0.01069 | -0.0197 | 58.9242
5.5 | 0.6759 | 0.01121 | -0.0184 | 60.2944
6 | 0.7139 | 0.01205 | -0.0155 | 59.2448
6.5 | 0.7554 | 0.01258 | -0.0133 | 60.0477
7 | 0.7887 | 0.01321 | -0.0096 | 59.7048
7.5 | 0.8036 | 0.01475 | -0.0026 | 54.4814
8 | 0.8467 | 0.01537 | -0.0012 | 55.0878
8.5 | 0.9043 | 0.01653 | -0.0035 | 54.7066
9 | 0.9412 | 0.01755 | -0.0015 | 53.6296
9.5 | 0.9715 | 0.01999 | 0.0014 | 48.5993
10 | 1.0084 | 0.02109 | 0.0033 | 47.8141
10.5 | 1.0429 | 0.02242 | 0.0054 | 46.5165
11 | 1.0751 | 0.02394 | 0.0076 | 44.9081
11.5 | 1.1038 | 0.02543 | 0.0099 | 43.4054
12 | 1.1228 | 0.02935 | 0.0131 | 38.2555
12.5 | 1.142 | 0.03192 | 0.016 | 35.7769
13 | 1.1561 | 0.0348 | 0.019 | 33.2213
13.5 | 1.1659 | 0.03799 | 0.0217 | 30.6897
14 | 1.1733 | 0.04136 | 0.0239 | 28.368
14.5 | 1.1711 | 0.04604 | 0.0258 | 25.4366
15 | 1.1691 | 0.0509 | 0.0267 | 22.9686
15.5 | 1.1441 | 0.05933 | 0.0265 | 19.2837
16 | 1.126 | 0.06799 | 0.024 | 16.5613
16.5 | 1.086 | 0.08194 | 0.0176 | 13.2536
17.5 | 0.7659 | 0.1969 | -0.0384 | 3.8898
18 | 0.7766 | 0.20603 | -0.0431 | 3.7694
18.5 | 0.7869 | 0.21562 | -0.0485 | 3.6495
19 | 0.7996 | 0.22446 | -0.0535 | 3.5623

## 43. Re 1M Mach 0.10 (1)
BIGFOIL.COM POLAR EXPORT
NACA66-212 a=0.5
NACA66-212 a=0.5 |  |  |  | Cl Max: | 1.011 | at alpha= | 8.5 | deg
JavaFoil+Calcfoil stall+Eppler ext transition |  |  |  | L/D Max: | 105.239 | at alpha= | 3 | deg
Re: | 1000000 |  |  | Cd Min: | 0.00488 | at alpha= | 3 | deg
Mach: | 0.1 |  |  | Cl=0 at alpha= | -1.3051 | deg
|  |  |  | @ Cl=0.1, Cd= | 0.0049105
|  |  |  | @ Cl=0.4, Cd= | 0.0050334
|  |  |  | @ Cl=0.6, Cd= | 0.010478
alpha (deg) | Cl | Cd | Cm | Cl/Cd
-16.5 | -0.498 | 0.15315 | 0 | -3.254
-16 | -0.525 | 0.14228 | 0 | -3.687
-15.5 | -0.548 | 0.13952 | -0.001 | -3.93
-15 | -0.569 | 0.13078 | -0.001 | -4.35
-14.5 | -0.588 | 0.1209 | -0.001 | -4.865
-14 | -0.606 | 0.11726 | -0.002 | -5.17
-13.5 | -0.622 | 0.10842 | -0.002 | -5.739
-13 | -0.636 | 0.09797 | -0.002 | -6.49
-12.5 | -0.647 | 0.09244 | -0.003 | -6.998
-12 | -0.655 | 0.08585 | -0.003 | -7.625
-11.5 | -0.659 | 0.08142 | -0.003 | -8.094
-11 | -0.659 | 0.07601 | -0.004 | -8.675
-10.5 | -0.656 | 0.07024 | -0.004 | -9.336
-10 | -0.648 | 0.06598 | -0.004 | -9.814
-9.5 | -0.635 | 0.06148 | -0.005 | -10.33
-9 | -0.618 | 0.05808 | -0.005 | -10.641
-8.5 | -0.597 | 0.05389 | -0.006 | -11.071
-8 | -0.57 | 0.05048 | -0.006 | -11.3
-7.5 | -0.539 | 0.04731 | -0.007 | -11.388
-7 | -0.505 | 0.04456 | -0.007 | -11.336
-6.5 | -0.47 | 0.04094 | -0.009 | -11.475
-6 | -0.531 | 0.00967 | -0.017 | -54.928
-5.5 | -0.481 | 0.00938 | -0.018 | -51.24
-5 | -0.428 | 0.00905 | -0.019 | -47.285
-4.5 | -0.373 | 0.0092 | -0.02 | -40.572
-4 | -0.317 | 0.00891 | -0.021 | -35.59
-3.5 | -0.26 | 0.00858 | -0.022 | -30.3
-3 | -0.202 | 0.00837 | -0.023 | -24.101
-2.5 | -0.143 | 0.00815 | -0.023 | -17.513
-2 | -0.083 | 0.00801 | -0.024 | -10.394
-1.5 | -0.023 | 0.00761 | -0.025 | -3.085
-1 | 0.036 | 0.00495 | -0.026 | 7.373
-0.5 | 0.097 | 0.00491 | -0.027 | 19.675
0 | 0.157 | 0.00492 | -0.028 | 31.827
0.5 | 0.217 | 0.00492 | -0.029 | 44.034
1 | 0.277 | 0.00494 | -0.03 | 56.006
1.5 | 0.337 | 0.00497 | -0.031 | 67.753
2 | 0.396 | 0.00503 | -0.032 | 78.706
2.5 | 0.455 | 0.00508 | -0.032 | 89.503
3 | 0.513 | 0.00488 | -0.033 | 105.239
3.5 | 0.567 | 0.01026 | -0.034 | 55.297
4 | 0.623 | 0.01063 | -0.035 | 58.614
4.5 | 0.678 | 0.01101 | -0.036 | 61.582
5 | 0.731 | 0.01129 | -0.037 | 64.73
5.5 | 0.782 | 0.01194 | -0.037 | 65.494
6 | 0.831 | 0.01228 | -0.038 | 67.68
6.5 | 0.877 | 0.01286 | -0.039 | 68.173
7 | 0.918 | 0.01335 | -0.04 | 68.748
7.5 | 0.954 | 0.01399 | -0.041 | 68.174
8 | 0.985 | 0.01459 | -0.042 | 67.534
8.5 | 1.011 | 0.01523 | -0.042 | 66.398
9 | 0.849 | 0.05576 | -0.02 | 15.218
9.5 | 0.863 | 0.05903 | -0.021 | 14.615
10 | 0.871 | 0.06389 | -0.021 | 13.635
10.5 | 0.874 | 0.06859 | -0.021 | 12.742
11 | 0.873 | 0.07351 | -0.021 | 11.873
11.5 | 0.866 | 0.07943 | -0.021 | 10.908
12 | 0.856 | 0.08528 | -0.021 | 10.042
12.5 | 0.842 | 0.09048 | -0.021 | 9.309
13 | 0.824 | 0.09755 | -0.021 | 8.451
13.5 | 0.798 | 0.10355 | -0.021 | 7.708

## 44. Re 1M Mach 0.10 (2)
BIGFOIL.COM POLAR EXPORT
NACA66-212 a=0.5
NACA66-212 a=0.5 |  |  |  | Cl Max: | 1.1418 | at alpha= | 14 | deg
XFOIL ncrit=9 |  |  |  | L/D Max: | 89.8355 | at alpha= | 3 | deg
Re: | 1000000 |  |  | Cd Min: | 0.22542 | at alpha= | 19 | deg
Mach: | 0.1 |  |  | Cl=0 at alpha= | -1.3166 | deg
|  |  |  | @ Cl=0.1, Cd= | 0.0055416
|  |  |  | @ Cl=0.4, Cd= | 0.0055455
|  |  |  | @ Cl=0.6, Cd= | 0.010332
alpha (deg) | Cl | Cd | Cm | Cl/Cd
-8.5 | -0.6755 | 0.02824 | -0.0447 | -23.92
-8 | -0.6489 | 0.02295 | -0.0409 | -28.2745
-7 | -0.5607 | 0.01745 | -0.0378 | -32.1318
-6.5 | -0.5136 | 0.0145 | -0.037 | -35.4207
-6 | -0.4627 | 0.01347 | -0.0365 | -34.3504
-5.5 | -0.4123 | 0.01245 | -0.0359 | -33.1165
-5 | -0.3617 | 0.01161 | -0.0352 | -31.1542
-4.5 | -0.3137 | 0.01051 | -0.0341 | -29.8478
-4 | -0.2623 | 0.00989 | -0.0337 | -26.5217
-3.5 | -0.2094 | 0.00946 | -0.0334 | -22.1353
-3 | -0.1569 | 0.00894 | -0.0331 | -17.5503
-2.5 | -0.1025 | 0.00858 | -0.0331 | -11.9464
-2 | -0.0586 | 0.00718 | -0.0317 | -8.1616
-1.5 | -0.0205 | 0.00549 | -0.0292 | -3.7341
-1 | 0.0354 | 0.00546 | -0.0293 | 6.4835
-0.5 | 0.0918 | 0.00553 | -0.0294 | 16.6004
0 | 0.1483 | 0.00561 | -0.0295 | 26.4349
0.5 | 0.2061 | 0.0057 | -0.0302 | 36.1579
1 | 0.2645 | 0.00567 | -0.031 | 46.649
1.5 | 0.3223 | 0.00563 | -0.0316 | 57.2469
2 | 0.3795 | 0.00556 | -0.032 | 68.2554
2.5 | 0.4361 | 0.00552 | -0.0323 | 79.0036
3 | 0.4914 | 0.00547 | -0.0323 | 89.8355
3.5 | 0.5383 | 0.00603 | -0.0308 | 89.2703
4 | 0.5603 | 0.00833 | -0.0256 | 67.2629
4.5 | 0.5866 | 0.01016 | -0.0211 | 57.7362
5 | 0.6319 | 0.01074 | -0.0194 | 58.8361
5.5 | 0.6775 | 0.01127 | -0.0179 | 60.1154
6 | 0.7152 | 0.01212 | -0.0149 | 59.0099
6.5 | 0.7556 | 0.01267 | -0.0124 | 59.6369
7 | 0.7876 | 0.01333 | -0.0083 | 59.0848
7.5 | 0.8033 | 0.01487 | -0.0015 | 54.0215
8 | 0.8482 | 0.01558 | -0.0004 | 54.4416
8.5 | 0.9042 | 0.0168 | -0.0022 | 53.8214
9 | 0.941 | 0.0179 | -0.0002 | 52.5698
9.5 | 0.9729 | 0.0203 | 0.0026 | 47.9261
10 | 1.0098 | 0.02156 | 0.0046 | 46.8367
10.5 | 1.0441 | 0.02303 | 0.0068 | 45.3365
11 | 1.0753 | 0.02462 | 0.0091 | 43.6759
11.5 | 1.1012 | 0.02675 | 0.0118 | 41.1664
12 | 1.1181 | 0.03062 | 0.0153 | 36.5153
12.5 | 1.1312 | 0.03394 | 0.0187 | 33.3294
13 | 1.1385 | 0.03752 | 0.0219 | 30.3438
13.5 | 1.1409 | 0.0415 | 0.0247 | 27.4916
14 | 1.1418 | 0.04564 | 0.0266 | 25.0175
14.5 | 1.1254 | 0.05222 | 0.028 | 21.5511
15 | 1.1092 | 0.05945 | 0.0276 | 18.6577
16 | 0.7355 | 0.17444 | -0.0265 | 4.2163
16.5 | 0.7466 | 0.1821 | -0.0307 | 4.0999
17 | 0.7603 | 0.18869 | -0.0344 | 4.0294
17.5 | 0.7668 | 0.19797 | -0.039 | 3.8733
18 | 0.778 | 0.20703 | -0.0436 | 3.7579
18.5 | 0.7888 | 0.21643 | -0.049 | 3.6446
19 | 0.8015 | 0.22542 | -0.0541 | 3.5556

## 45. Re 1M Mach 0.25 (1)
BIGFOIL.COM POLAR EXPORT
NACA66-212 a=0.5
NACA66-212 a=0.5 |  |  |  | Cl Max: | 0.961 | at alpha= | 7.5 | deg
JavaFoil+Calcfoil stall+Eppler ext transition |  |  |  | L/D Max: | 106.497 | at alpha= | 3 | deg
Re: | 1000000 |  |  | Cd Min: | 0.00476 | at alpha= | 0 | deg
Mach: | 0.25 |  |  | Cl=0 at alpha= | -1.3033 | deg
|  |  |  | @ Cl=0.1, Cd= | 0.0047797
|  |  |  | @ Cl=0.4, Cd= | 0.004848
|  |  |  | @ Cl=0.6, Cd= | 0.010626
alpha (deg) | Cl | Cd | Cm | Cl/Cd
-14.5 | -0.272 | 0.13436 | -0.001 | -2.026
-14 | -0.331 | 0.12872 | -0.002 | -2.572
-13.5 | -0.384 | 0.11493 | -0.002 | -3.344
-13 | -0.433 | 0.11111 | -0.002 | -3.894
-12.5 | -0.476 | 0.10487 | -0.003 | -4.539
-12 | -0.514 | 0.09629 | -0.003 | -5.333
-11.5 | -0.545 | 0.09096 | -0.003 | -5.992
-11 | -0.57 | 0.08144 | -0.003 | -6.995
-10.5 | -0.588 | 0.07547 | -0.004 | -7.786
-10 | -0.598 | 0.07015 | -0.004 | -8.524
-9.5 | -0.601 | 0.0649 | -0.005 | -9.258
-9 | -0.596 | 0.06004 | -0.005 | -9.934
-8.5 | -0.585 | 0.05609 | -0.006 | -10.431
-8 | -0.566 | 0.05185 | -0.006 | -10.912
-7.5 | -0.539 | 0.0483 | -0.007 | -11.159
-7 | -0.508 | 0.04529 | -0.007 | -11.219
-6.5 | -0.474 | 0.04217 | -0.008 | -11.238
-6 | -0.437 | 0.03933 | -0.009 | -11.113
-5.5 | -0.49 | 0.009 | -0.019 | -54.423
-5 | -0.437 | 0.00922 | -0.02 | -47.397
-4.5 | -0.382 | 0.00889 | -0.02 | -42.97
-4 | -0.325 | 0.00903 | -0.021 | -36.001
-3.5 | -0.267 | 0.00877 | -0.022 | -30.393
-3 | -0.207 | 0.00853 | -0.023 | -24.253
-2.5 | -0.147 | 0.00826 | -0.024 | -17.748
-2 | -0.086 | 0.00784 | -0.025 | -10.909
-1.5 | -0.024 | 0.0077 | -0.026 | -3.132
-1 | 0.037 | 0.00493 | -0.027 | 7.601
-0.5 | 0.099 | 0.00478 | -0.028 | 20.8
0 | 0.161 | 0.00476 | -0.029 | 33.864
0.5 | 0.223 | 0.0048 | -0.03 | 46.408
1 | 0.284 | 0.005 | -0.031 | 56.909
1.5 | 0.346 | 0.00501 | -0.031 | 69.049
2 | 0.406 | 0.00483 | -0.032 | 84.058
2.5 | 0.467 | 0.00487 | -0.033 | 95.886
3 | 0.527 | 0.00495 | -0.034 | 106.497
3.5 | 0.582 | 0.0105 | -0.035 | 55.386
4 | 0.639 | 0.0109 | -0.036 | 58.611
4.5 | 0.694 | 0.01131 | -0.037 | 61.394
5 | 0.748 | 0.01164 | -0.038 | 64.217
5.5 | 0.799 | 0.01217 | -0.038 | 65.65
6 | 0.848 | 0.01276 | -0.039 | 66.454
6.5 | 0.892 | 0.01331 | -0.04 | 67.011
7 | 0.929 | 0.01395 | -0.041 | 66.601
7.5 | 0.961 | 0.01457 | -0.042 | 65.932
8 | 0.813 | 0.04864 | -0.023 | 16.709
8.5 | 0.824 | 0.05315 | -0.021 | 15.508
9 | 0.831 | 0.05755 | -0.02 | 14.446
9.5 | 0.831 | 0.06214 | -0.021 | 13.378
10 | 0.823 | 0.06717 | -0.02 | 12.251
10.5 | 0.807 | 0.07324 | -0.021 | 11.017
11 | 0.782 | 0.07855 | -0.02 | 9.955
11.5 | 0.75 | 0.08438 | -0.02 | 8.885
12 | 0.71 | 0.09323 | -0.019 | 7.615
12.5 | 0.663 | 0.1017 | -0.019 | 6.524

## 46. Re 1M Mach 0.25 (2)
BIGFOIL.COM POLAR EXPORT
NACA66-212 a=0.5
NACA66-212 a=0.5 |  |  |  | Cl Max: | 1.056 | at alpha= | 11 | deg
XFOIL ncrit=9 |  |  |  | L/D Max: | 91.0233 | at alpha= | 3 | deg
Re: | 1000000 |  |  | Cd Min: | 0.23613 | at alpha= | -20 | deg
Mach: | 0.25 |  |  | Cl=0 at alpha= | -1.3214 | deg
|  |  |  | @ Cl=0.1, Cd= | 0.0056116
|  |  |  | @ Cl=0.4, Cd= | 0.00564
|  |  |  | @ Cl=0.6, Cd= | 0.010459
alpha (deg) | Cl | Cd | Cm | Cl/Cd
-20 | -0.6776 | 0.23613 | 0.0294 | -2.8696
-19.5 | -0.66 | 0.22901 | 0.0258 | -2.882
-19 | -0.6421 | 0.22285 | 0.0217 | -2.8813
-18.5 | -0.6247 | 0.21631 | 0.0175 | -2.888
-18 | -0.6075 | 0.20939 | 0.0133 | -2.9013
-17.5 | -0.592 | 0.20099 | 0.0083 | -2.9454
-17 | -0.5788 | 0.1927 | 0.0034 | -3.0036
-16.5 | -0.5648 | 0.18426 | -0.0005 | -3.0652
-16 | -0.5465 | 0.17845 | -0.0036 | -3.0625
-15.5 | -0.531 | 0.17158 | -0.0075 | -3.0948
-15 | -0.5168 | 0.16401 | -0.0115 | -3.151
-14.5 | -0.5097 | 0.15413 | -0.0173 | -3.3069
-14 | -0.4998 | 0.1453 | -0.0216 | -3.4398
-13.5 | -0.4934 | 0.13642 | -0.0252 | -3.6168
-13 | -0.4793 | 0.13015 | -0.0282 | -3.6827
-12.5 | -0.4666 | 0.12247 | -0.0329 | -3.8099
-12 | -0.4523 | 0.10986 | -0.0437 | -4.1171
-11.5 | -0.452 | 0.10043 | -0.0481 | -4.5006
-10 | -0.5014 | 0.06229 | -0.0704 | -8.0494
-9.5 | -0.5402 | 0.05387 | -0.0706 | -10.0278
-9 | -0.5871 | 0.04816 | -0.0641 | -12.1906
-8.5 | -0.609 | 0.04126 | -0.0581 | -14.7601
-8 | -0.6192 | 0.03219 | -0.0514 | -19.2358
-7.5 | -0.6059 | 0.0245 | -0.0457 | -24.7306
-7 | -0.5702 | 0.01991 | -0.0424 | -28.6389
-6.5 | -0.5243 | 0.01622 | -0.0407 | -32.3243
-6 | -0.4728 | 0.01457 | -0.0398 | -32.4502
-5.5 | -0.4202 | 0.01328 | -0.039 | -31.6416
-5 | -0.3679 | 0.01211 | -0.0381 | -30.3799
-4.5 | -0.3145 | 0.01138 | -0.0374 | -27.6362
-4 | -0.2667 | 0.01016 | -0.0359 | -26.25
-3.5 | -0.213 | 0.00965 | -0.0353 | -22.0725
-3 | -0.159 | 0.00908 | -0.0348 | -17.511
-2.5 | -0.1032 | 0.00873 | -0.0347 | -11.8213
-2 | -0.0544 | 0.00772 | -0.0336 | -7.0466
-1.5 | -0.0204 | 0.00557 | -0.0303 | -3.6625
-1 | 0.0367 | 0.00552 | -0.0303 | 6.6486
-0.5 | 0.0948 | 0.0056 | -0.0303 | 16.9286
0 | 0.1531 | 0.00573 | -0.0305 | 26.719
0.5 | 0.2127 | 0.00577 | -0.0311 | 36.8631
1 | 0.2729 | 0.00575 | -0.032 | 47.4609
1.5 | 0.3328 | 0.00578 | -0.0327 | 57.5779
2 | 0.3917 | 0.00565 | -0.033 | 69.3274
2.5 | 0.45 | 0.00558 | -0.0332 | 80.6452
3 | 0.507 | 0.00557 | -0.0331 | 91.0233
3.5 | 0.5481 | 0.00652 | -0.0303 | 84.0644
4.5 | 0.5956 | 0.0104 | -0.0195 | 57.2692
5 | 0.6409 | 0.01101 | -0.0174 | 58.2107
5.5 | 0.6836 | 0.01165 | -0.0149 | 58.6781
6 | 0.7159 | 0.01249 | -0.0103 | 57.3179
6.5 | 0.7511 | 0.0132 | -0.0063 | 56.9015
7 | 0.7822 | 0.01413 | -0.0018 | 55.3574
7.5 | 0.8021 | 0.01574 | 0.0044 | 50.9593
8 | 0.856 | 0.0169 | 0.0039 | 50.6509
8.5 | 0.9051 | 0.01841 | 0.0041 | 49.1635
9 | 0.9423 | 0.02111 | 0.0066 | 44.6376
9.5 | 0.9813 | 0.02274 | 0.009 | 43.153
10 | 1.016 | 0.02508 | 0.0117 | 40.5104
10.5 | 1.0418 | 0.02749 | 0.0152 | 37.8974
11 | 1.056 | 0.03091 | 0.0192 | 34.1637
11.5 | 1.0378 | 0.03796 | 0.0251 | 27.3393
12 | 1.0082 | 0.04591 | 0.0297 | 21.9604
12.5 | 0.962 | 0.05605 | 0.0317 | 17.1632
13 | 0.914 | 0.06793 | 0.0294 | 13.455
13.5 | 0.8673 | 0.08292 | 0.0215 | 10.4595
14 | 0.7939 | 0.11409 | 0.0022 | 6.9585
14.5 | 0.7632 | 0.13372 | -0.0076 | 5.7074
15 | 0.7237 | 0.15729 | -0.0176 | 4.6011
15.5 | 0.7288 | 0.16815 | -0.0229 | 4.3342
16 | 0.7355 | 0.18025 | -0.0294 | 4.0804

## 47. Re 1M Mach 0.50 (1)
BIGFOIL.COM POLAR EXPORT
NACA66-212 a=0.5
NACA66-212 a=0.5 |  |  |  | Cl Max: | 1.135 | at alpha= | 20 | deg
JavaFoil+Calcfoil stall+Eppler ext transition |  |  |  | L/D Max: | 95.942 | at alpha= | 2.5 | deg
Re: | 1000000 |  |  | Cd Min: | 0.00467 | at alpha= | 0 | deg
Mach: | 0.5 |  |  | Cl=0 at alpha= | -1.3043 | deg
|  |  |  | @ Cl=0.1, Cd= | 0.0051746
|  |  |  | @ Cl=0.4, Cd= | 0.0052527
|  |  |  | @ Cl=0.6, Cd= | 0.011092
alpha (deg) | Cl | Cd | Cm | Cl/Cd
-20 | -1.011 | 0.19538 | 0.003 | -5.173
-19.5 | -0.986 | 0.18909 | 0.003 | -5.212
-19 | -0.956 | 0.18687 | 0.002 | -5.117
-18.5 | -0.93 | 0.17973 | 0.002 | -5.173
-18 | -0.903 | 0.17721 | 0.001 | -5.098
-17.5 | -0.877 | 0.16914 | 0.001 | -5.186
-17 | -0.851 | 0.16539 | 0 | -5.145
-16.5 | -0.823 | 0.15575 | 0 | -5.282
-16 | -0.796 | 0.14974 | -0.001 | -5.315
-15.5 | -0.769 | 0.14726 | -0.001 | -5.225
-15 | -0.743 | 0.13742 | -0.001 | -5.406
-14.5 | -0.716 | 0.1333 | -0.002 | -5.374
-14 | -0.689 | 0.13232 | -0.002 | -5.206
-13.5 | -0.661 | 0.1276 | -0.003 | -5.183
-13 | -0.635 | 0.12391 | -0.003 | -5.122
-12.5 | -0.608 | 0.12032 | -0.003 | -5.052
-12 | -0.581 | 0.11843 | -0.004 | -4.907
-11.5 | -0.554 | 0.11516 | -0.004 | -4.813
-11 | -0.527 | 0.1106 | -0.005 | -4.768
-10.5 | -0.5 | 0.09648 | -0.005 | -5.178
-10 | -0.473 | 0.09801 | -0.005 | -4.823
-9.5 | -0.446 | 0.09521 | -0.006 | -4.681
-9 | -0.419 | 0.08703 | -0.006 | -4.81
-8.5 | -0.392 | 0.08466 | -0.007 | -4.626
-8 | -0.364 | 0.08024 | -0.007 | -4.542
-7.5 | -0.337 | 0.06264 | -0.007 | -5.381
-7 | -0.31 | 0.05401 | -0.007 | -5.738
-6.5 | -0.283 | 0.04678 | -0.008 | -6.049
-6 | -0.414 | 0.04452 | -0.008 | -9.297
-5.5 | -0.405 | 0.0403 | -0.009 | -10.056
-5 | -0.375 | 0.0375 | -0.01 | -10.003
-4.5 | -0.335 | 0.03455 | -0.012 | -9.706
-4 | -0.356 | 0.01009 | -0.024 | -35.279
-3.5 | -0.294 | 0.00951 | -0.025 | -30.945
-3 | -0.23 | 0.00792 | -0.026 | -28.994
-2.5 | -0.163 | 0.0081 | -0.027 | -20.139
-2 | -0.095 | 0.00782 | -0.028 | -12.191
-1.5 | -0.027 | 0.00763 | -0.029 | -3.527
-1 | 0.042 | 0.00773 | -0.03 | 5.416
-0.5 | 0.111 | 0.00469 | -0.031 | 23.67
0 | 0.18 | 0.00467 | -0.032 | 38.491
0.5 | 0.249 | 0.0047 | -0.033 | 52.879
1 | 0.317 | 0.00518 | -0.034 | 61.221
1.5 | 0.386 | 0.00524 | -0.035 | 73.592
2 | 0.452 | 0.0053 | -0.036 | 85.286
2.5 | 0.519 | 0.00541 | -0.037 | 95.942
3 | 0.58 | 0.01093 | -0.038 | 53.11
3.5 | 0.643 | 0.01144 | -0.039 | 56.228
4 | 0.704 | 0.012 | -0.04 | 58.667
4.5 | 0.761 | 0.01263 | -0.041 | 60.287
5 | 0.814 | 0.01338 | -0.042 | 60.788
5.5 | 0.859 | 0.0142 | -0.043 | 60.472
6 | 0.735 | 0.04045 | -0.022 | 18.176
6.5 | 0.737 | 0.0448 | -0.019 | 16.453
7 | 0.672 | 0.05105 | -0.018 | 13.156
7.5 | 0.476 | 0.05206 | -0.02 | 9.146
8 | 0.503 | 0.05888 | -0.02 | 8.536
8.5 | 0.529 | 0.06767 | -0.02 | 7.82
9 | 0.556 | 0.08534 | -0.022 | 6.52
9.5 | 0.583 | 0.08803 | -0.022 | 6.622
10 | 0.609 | 0.09286 | -0.023 | 6.562
10.5 | 0.636 | 0.09557 | -0.023 | 6.653
11 | 0.662 | 0.1059 | -0.023 | 6.251
11.5 | 0.69 | 0.10746 | -0.026 | 6.417
12 | 0.716 | 0.11087 | -0.026 | 6.456
12.5 | 0.742 | 0.11443 | -0.027 | 6.484
13 | 0.768 | 0.11928 | -0.027 | 6.44
13.5 | 0.794 | 0.12406 | -0.028 | 6.403
14 | 0.822 | 0.13634 | -0.03 | 6.029
14.5 | 0.848 | 0.13909 | -0.031 | 6.096
15 | 0.874 | 0.14197 | -0.031 | 6.155
15.5 | 0.9 | 0.15024 | -0.032 | 5.989
16 | 0.928 | 0.15419 | -0.035 | 6.021
16.5 | 0.953 | 0.15736 | -0.035 | 6.059
17 | 0.979 | 0.16465 | -0.035 | 5.947
17.5 | 1.005 | 0.16773 | -0.036 | 5.992
18 | 1.033 | 0.17422 | -0.038 | 5.931
18.5 | 1.059 | 0.17944 | -0.039 | 5.899
19 | 1.084 | 0.18377 | -0.039 | 5.899
19.5 | 1.109 | 0.18933 | -0.04 | 5.86
20 | 1.135 | 0.19606 | -0.041 | 5.79

## 48. Re 1M Mach 0.50 (2)
BIGFOIL.COM POLAR EXPORT
NACA66-212 a=0.5
NACA66-212 a=0.5 |  |  |  | Cl Max: | 0.9183 | at alpha= | 20 | deg
XFOIL ncrit=9 |  |  |  | L/D Max: | 91.7504 | at alpha= | 3 | deg
Re: | 1000000 |  |  | Cd Min: | 0.27124 | at alpha= | 20 | deg
Mach: | 0.5 |  |  | Cl=0 at alpha= | -1.4843 | deg
|  |  |  | @ Cl=0.1, Cd= | 0.0059848
|  |  |  | @ Cl=0.4, Cd= | 0.006134
|  |  |  | @ Cl=0.6, Cd= | 0.011798
alpha (deg) | Cl | Cd | Cm | Cl/Cd
-20 | -0.7291 | 0.25766 | 0.0382 | -2.8297
-19.5 | -0.7073 | 0.24987 | 0.0331 | -2.8307
-19 | -0.6851 | 0.24209 | 0.028 | -2.8299
-18.5 | -0.6632 | 0.23405 | 0.0229 | -2.8336
-18 | -0.6413 | 0.22523 | 0.0174 | -2.8473
-17.5 | -0.6211 | 0.21655 | 0.0119 | -2.8682
-17 | -0.6018 | 0.20781 | 0.0064 | -2.8959
-16.5 | -0.5799 | 0.19983 | 0.0026 | -2.902
-16 | -0.5584 | 0.19249 | -0.0019 | -2.9009
-15.5 | -0.5378 | 0.18446 | -0.0067 | -2.9155
-15 | -0.521 | 0.17512 | -0.0129 | -2.9751
-14 | -0.4776 | 0.15671 | -0.0249 | -3.0477
-13.5 | -0.4604 | 0.14989 | -0.0278 | -3.0716
-13 | -0.446 | 0.14251 | -0.0311 | -3.1296
-12.5 | -0.4377 | 0.13324 | -0.0368 | -3.285
-12 | -0.4266 | 0.12428 | -0.0413 | -3.4326
-11.5 | -0.416 | 0.11557 | -0.0455 | -3.5996
-11 | -0.4073 | 0.10759 | -0.0486 | -3.7857
-10.5 | -0.3978 | 0.09987 | -0.0524 | -3.9832
-10 | -0.3895 | 0.09196 | -0.0567 | -4.2355
-9.5 | -0.3871 | 0.08147 | -0.0638 | -4.7514
-8 | -0.4349 | 0.05135 | -0.0817 | -8.4693
-7.5 | -0.4813 | 0.0422 | -0.0784 | -11.4052
-7 | -0.5055 | 0.03526 | -0.0711 | -14.3364
-6.5 | -0.5044 | 0.02944 | -0.0648 | -17.1332
-6 | -0.485 | 0.02418 | -0.0591 | -20.0579
-5.5 | -0.4477 | 0.01984 | -0.0546 | -22.5655
-5 | -0.3952 | 0.01591 | -0.0516 | -24.8397
-4.5 | -0.3335 | 0.01351 | -0.0499 | -24.6854
-4 | -0.2766 | 0.01169 | -0.0478 | -23.6612
-3.5 | -0.2207 | 0.01064 | -0.0456 | -20.7425
-3 | -0.1628 | 0.00993 | -0.0438 | -16.3948
-2.5 | -0.1043 | 0.00929 | -0.0424 | -11.2271
-2 | -0.0427 | 0.00887 | -0.0417 | -4.814
-1.5 | -0.0014 | 0.00711 | -0.0384 | -0.19691
-1 | 0.0433 | 0.00588 | -0.0349 | 7.3639
-0.5 | 0.1082 | 0.006 | -0.0347 | 18.0333
0 | 0.1739 | 0.00614 | -0.0346 | 28.3225
0.5 | 0.242 | 0.0062 | -0.0354 | 39.0323
1 | 0.31 | 0.00622 | -0.0363 | 49.8392
1.5 | 0.3779 | 0.00618 | -0.0369 | 61.1489
2 | 0.4451 | 0.00604 | -0.0371 | 73.6921
2.5 | 0.5115 | 0.00594 | -0.037 | 86.1111
3 | 0.5661 | 0.00617 | -0.0344 | 91.7504
3.5 | 0.5674 | 0.00863 | -0.0235 | 65.7474
4 | 0.5588 | 0.01075 | -0.0109 | 51.9814
4.5 | 0.5961 | 0.01171 | -0.0059 | 50.9052
5 | 0.6372 | 0.01264 | -0.0015 | 50.4114
5.5 | 0.6707 | 0.01395 | 0.0039 | 48.0789
6 | 0.7037 | 0.01542 | 0.0093 | 45.6355
6.5 | 0.7376 | 0.01697 | 0.0146 | 43.4649
7 | 0.7707 | 0.01882 | 0.0202 | 40.9511
7.5 | 0.8126 | 0.02141 | 0.025 | 37.9542
8 | 0.8712 | 0.02572 | 0.0262 | 33.8725
8.5 | 0.8886 | 0.03125 | 0.0302 | 28.4352
9 | 0.8773 | 0.03697 | 0.0356 | 23.7301
9.5 | 0.8494 | 0.04424 | 0.0393 | 19.1998
10 | 0.8157 | 0.05329 | 0.0398 | 15.3068
10.5 | 0.7815 | 0.06454 | 0.0363 | 12.1088
11 | 0.7496 | 0.07814 | 0.0279 | 9.593
11.5 | 0.723 | 0.0962 | 0.016 | 7.5156
12 | 0.7067 | 0.11186 | 0.0071 | 6.3177
12.5 | 0.6994 | 0.12496 | 0 | 5.597
13 | 0.6984 | 0.13709 | -0.0064 | 5.0945
13.5 | 0.7022 | 0.14856 | -0.0125 | 4.7267
14 | 0.7094 | 0.15965 | -0.0183 | 4.4435
14.5 | 0.7224 | 0.16915 | -0.023 | 4.2708
15 | 0.7355 | 0.17811 | -0.0274 | 4.1295
15.5 | 0.7508 | 0.18801 | -0.0326 | 3.9934
16 | 0.7666 | 0.19798 | -0.0381 | 3.8721
16.5 | 0.7815 | 0.20898 | -0.045 | 3.7396
17 | 0.8005 | 0.21753 | -0.0499 | 3.68
17.5 | 0.8209 | 0.22513 | -0.0543 | 3.6463
18 | 0.8409 | 0.234 | -0.0586 | 3.5936
18.5 | 0.8597 | 0.24336 | -0.0641 | 3.5326
19 | 0.8774 | 0.25324 | -0.0705 | 3.4647
19.5 | 0.8978 | 0.26286 | -0.0764 | 3.4155
20 | 0.9183 | 0.27124 | -0.0817 | 3.3856

## 49. Re 2M Mach 0.00 (1)
BIGFOIL.COM POLAR EXPORT
NACA66-212 a=0.5
NACA66-212 a=0.5 |  |  |  | Cl Max: | 1.065 | at alpha= | 10 | deg
JavaFoil+Calcfoil stall+Eppler ext transition |  |  |  | L/D Max: | 116.955 | at alpha= | 3 | deg
Re: | 2000000 |  |  | Cd Min: | 0.00411 | at alpha= | 1 | deg
Mach: | 0 |  |  | Cl=0 at alpha= | -1.3051 | deg
|  |  |  | @ Cl=0.1, Cd= | 0.0042627
|  |  |  | @ Cl=0.4, Cd= | 0.0041951
|  |  |  | @ Cl=0.6, Cd= | 0.0092164
alpha (deg) | Cl | Cd | Cm | Cl/Cd
-16.5 | -0.545 | 0.13821 | 0 | -3.942
-16 | -0.568 | 0.13103 | 0 | -4.335
-15.5 | -0.589 | 0.12438 | -0.001 | -4.732
-15 | -0.606 | 0.1179 | -0.001 | -5.139
-14.5 | -0.622 | 0.10968 | -0.001 | -5.67
-14 | -0.636 | 0.10587 | -0.002 | -6.011
-13.5 | -0.649 | 0.0996 | -0.002 | -6.517
-13 | -0.66 | 0.09156 | -0.002 | -7.204
-12.5 | -0.667 | 0.08671 | -0.003 | -7.693
-12 | -0.672 | 0.0812 | -0.003 | -8.271
-11.5 | -0.673 | 0.07538 | -0.003 | -8.927
-11 | -0.671 | 0.07082 | -0.004 | -9.47
-10.5 | -0.665 | 0.06682 | -0.004 | -9.945
-10 | -0.655 | 0.06261 | -0.005 | -10.456
-9.5 | -0.641 | 0.05819 | -0.005 | -11.009
-9 | -0.622 | 0.05474 | -0.006 | -11.361
-8.5 | -0.599 | 0.05111 | -0.006 | -11.728
-8 | -0.575 | 0.04692 | -0.008 | -12.249
-7.5 | -0.667 | 0.00893 | -0.015 | -74.725
-7 | -0.625 | 0.00922 | -0.015 | -67.728
-6.5 | -0.579 | 0.00882 | -0.016 | -65.644
-6 | -0.53 | 0.00895 | -0.017 | -59.241
-5.5 | -0.479 | 0.00861 | -0.018 | -55.707
-5 | -0.427 | 0.0083 | -0.019 | -51.377
-4.5 | -0.372 | 0.00808 | -0.02 | -46.042
-4 | -0.316 | 0.00778 | -0.021 | -40.591
-3.5 | -0.259 | 0.00753 | -0.022 | -34.393
-3 | -0.201 | 0.0073 | -0.022 | -27.5
-2.5 | -0.142 | 0.00716 | -0.023 | -19.842
-2 | -0.083 | 0.00696 | -0.024 | -11.904
-1.5 | -0.023 | 0.00679 | -0.025 | -3.443
-1 | 0.036 | 0.00425 | -0.026 | 8.533
-0.5 | 0.096 | 0.00426 | -0.027 | 22.565
0 | 0.156 | 0.0043 | -0.028 | 36.348
0.5 | 0.216 | 0.00431 | -0.029 | 50.116
1 | 0.276 | 0.00411 | -0.03 | 67.031
1.5 | 0.335 | 0.00414 | -0.031 | 80.902
2 | 0.394 | 0.00419 | -0.031 | 94.033
2.5 | 0.453 | 0.00424 | -0.032 | 106.68
3 | 0.511 | 0.00437 | -0.033 | 116.955
3.5 | 0.566 | 0.00901 | -0.034 | 62.822
4 | 0.622 | 0.00935 | -0.035 | 66.557
4.5 | 0.677 | 0.00967 | -0.036 | 69.958
5 | 0.73 | 0.01005 | -0.037 | 72.593
5.5 | 0.782 | 0.01045 | -0.037 | 74.752
6 | 0.831 | 0.01088 | -0.038 | 76.411
6.5 | 0.877 | 0.01137 | -0.039 | 77.096
7 | 0.918 | 0.0118 | -0.04 | 77.832
7.5 | 0.955 | 0.01233 | -0.041 | 77.451
8 | 0.988 | 0.01279 | -0.042 | 77.268
8.5 | 1.016 | 0.01344 | -0.042 | 75.556
9 | 1.038 | 0.01404 | -0.043 | 73.908
9.5 | 1.054 | 0.0149 | -0.044 | 70.779
10 | 1.065 | 0.0158 | -0.045 | 67.399
10.5 | 1.065 | 0.0169 | -0.045 | 63.003
11 | 0.888 | 0.06808 | -0.025 | 13.041
11.5 | 0.883 | 0.07349 | -0.024 | 12.01
12 | 0.875 | 0.07892 | -0.023 | 11.085
12.5 | 0.864 | 0.08488 | -0.023 | 10.179
13 | 0.85 | 0.08941 | -0.023 | 9.512
13.5 | 0.828 | 0.09654 | -0.023 | 8.576
14 | 0.802 | 0.10103 | -0.023 | 7.938
14.5 | 0.774 | 0.10683 | -0.024 | 7.244
15 | 0.744 | 0.11503 | -0.024 | 6.469

## 50. Re 2M Mach 0.00 (2)
BIGFOIL.COM POLAR EXPORT
NACA66-212 a=0.5
NACA66-212 a=0.5 |  |  |  | Cl Max: | 1.3843 | at alpha= | 16 | deg
XFOIL ncrit=9 |  |  |  | L/D Max: | 101.698 | at alpha= | 2.5 | deg
Re: | 2000000 |  |  | Cd Min: | 0.20936 | at alpha= | -18.5 | deg
Mach: | 0 |  |  | Cl=0 at alpha= | -1.4085 | deg
|  |  |  | @ Cl=0.1, Cd= | 0.0041318
|  |  |  | @ Cl=0.4, Cd= | 0.0041994
|  |  |  | @ Cl=0.6, Cd= | 0.0087333
alpha (deg) | Cl | Cd | Cm | Cl/Cd
-18.5 | -0.6197 | 0.20936 | 0.0156 | -2.96
-18 | -0.6032 | 0.20334 | 0.0116 | -2.9665
-17.5 | -0.5877 | 0.19655 | 0.0076 | -2.9901
-17 | -0.5747 | 0.18741 | 0.0031 | -3.0665
-15.5 | -1.0203 | 0.04891 | -0.0669 | -20.8608
-15 | -1.0328 | 0.04273 | -0.068 | -24.1704
-14 | -1.0563 | 0.03207 | -0.065 | -32.9373
-13.5 | -1.0606 | 0.0292 | -0.0593 | -36.3219
-13 | -1.0551 | 0.02687 | -0.0539 | -39.2668
-12.5 | -1.0412 | 0.02516 | -0.0487 | -41.3831
-12 | -1.0168 | 0.02355 | -0.045 | -43.1762
-11.5 | -0.9823 | 0.02223 | -0.0426 | -44.188
-11 | -0.9596 | 0.01889 | -0.0389 | -50.7994
-10.5 | -0.919 | 0.01764 | -0.0373 | -52.0975
-10 | -0.8735 | 0.01685 | -0.0364 | -51.8398
-9.5 | -0.8271 | 0.01606 | -0.0355 | -51.5006
-9 | -0.779 | 0.01531 | -0.0348 | -50.8818
-8.5 | -0.7321 | 0.01417 | -0.034 | -51.6655
-8 | -0.6834 | 0.01325 | -0.0333 | -51.5774
-7.5 | -0.6326 | 0.01262 | -0.033 | -50.1268
-7 | -0.5894 | 0.01094 | -0.0313 | -53.8757
-6.5 | -0.5369 | 0.0105 | -0.0312 | -51.1333
-6 | -0.4852 | 0.00994 | -0.0309 | -48.8129
-5.5 | -0.4329 | 0.00947 | -0.0307 | -45.7128
-5 | -0.3806 | 0.00896 | -0.0305 | -42.4777
-4.5 | -0.3287 | 0.00835 | -0.0302 | -39.3653
-4 | -0.2742 | 0.00806 | -0.0303 | -34.0199
-3.5 | -0.2194 | 0.00782 | -0.0305 | -28.0563
-3 | -0.1652 | 0.00743 | -0.0306 | -22.2342
-2.5 | -0.1096 | 0.00719 | -0.0309 | -15.2434
-2 | -0.055 | 0.00685 | -0.0311 | -8.0292
-1.5 | -0.0082 | 0.00568 | -0.0303 | -1.4437
-1 | 0.0366 | 0.00425 | -0.0291 | 8.6118
-0.5 | 0.0932 | 0.00413 | -0.0296 | 22.5666
0.5 | 0.2084 | 0.00416 | -0.0308 | 50.0962
1 | 0.2663 | 0.00413 | -0.0315 | 64.4794
2 | 0.3817 | 0.00415 | -0.0329 | 91.9759
2.5 | 0.4373 | 0.0043 | -0.0332 | 101.6977
3 | 0.4823 | 0.00538 | -0.0318 | 89.6468
3.5 | 0.5183 | 0.00696 | -0.029 | 74.4684
4 | 0.5567 | 0.00827 | -0.0266 | 67.3156
4.5 | 0.6053 | 0.00879 | -0.0257 | 68.8623
5 | 0.655 | 0.00922 | -0.025 | 71.0412
5.5 | 0.7047 | 0.00958 | -0.0244 | 73.5595
6 | 0.7506 | 0.01017 | -0.023 | 73.8053
6.5 | 0.7985 | 0.01054 | -0.0221 | 75.759
7 | 0.8444 | 0.01103 | -0.0208 | 76.5549
7.5 | 0.8839 | 0.01179 | -0.0183 | 74.9703
8 | 0.9223 | 0.0123 | -0.0156 | 74.9837
8.5 | 0.9569 | 0.01289 | -0.0122 | 74.2358
9 | 0.9906 | 0.01345 | -0.0088 | 73.6506
9.5 | 1.0261 | 0.01413 | -0.0059 | 72.6185
10 | 1.0691 | 0.01553 | -0.0055 | 68.841
10.5 | 1.106 | 0.01638 | -0.0035 | 67.5214
11 | 1.1402 | 0.01742 | -0.0011 | 65.4535
11.5 | 1.1759 | 0.01836 | 0.0008 | 64.0468
12 | 1.2096 | 0.01944 | 0.0029 | 62.2222
12.5 | 1.227 | 0.02181 | 0.0069 | 56.2586
13 | 1.2586 | 0.02307 | 0.0088 | 54.5557
13.5 | 1.2866 | 0.02463 | 0.011 | 52.2371
14 | 1.3143 | 0.02622 | 0.013 | 50.1259
14.5 | 1.3344 | 0.02847 | 0.0155 | 46.8704
15 | 1.3561 | 0.03061 | 0.0176 | 44.3025
15.5 | 1.371 | 0.03341 | 0.0198 | 41.0356
16 | 1.3843 | 0.03645 | 0.0216 | 37.9781
16.5 | 1.3583 | 0.0436 | 0.0245 | 31.1537
17 | 1.3551 | 0.04901 | 0.0253 | 27.6495
17.5 | 1.3611 | 0.05381 | 0.025 | 25.2946
18 | 1.3548 | 0.06062 | 0.0238 | 22.3491
18.5 | 1.3253 | 0.07159 | 0.0202 | 18.5124
19 | 1.3106 | 0.08153 | 0.0155 | 16.0751
19.5 | 1.2585 | 0.09964 | 0.0053 | 12.6305

## 51. Re 2M Mach 0.10 (1)
BIGFOIL.COM POLAR EXPORT
NACA66-212 a=0.5
NACA66-212 a=0.5 |  |  |  | Cl Max: | 1.057 | at alpha= | 10 | deg
JavaFoil+Calcfoil stall+Eppler ext transition |  |  |  | L/D Max: | 118.147 | at alpha= | 3 | deg
Re: | 2000000 |  |  | Cd Min: | 0.00414 | at alpha= | 0.5 | deg
Mach: | 0.1 |  |  | Cl=0 at alpha= | -1.3051 | deg
|  |  |  | @ Cl=0.1, Cd= | 0.0042525
|  |  |  | @ Cl=0.4, Cd= | 0.004222
|  |  |  | @ Cl=0.6, Cd= | 0.0092271
alpha (deg) | Cl | Cd | Cm | Cl/Cd
-12.5 | -0.648 | 0.08847 | -0.003 | -7.322
-12 | -0.656 | 0.08254 | -0.003 | -7.943
-11.5 | -0.66 | 0.07675 | -0.004 | -8.6
-11 | -0.661 | 0.07188 | -0.004 | -9.189
-10.5 | -0.657 | 0.06707 | -0.004 | -9.794
-10 | -0.649 | 0.06293 | -0.005 | -10.311
-9.5 | -0.637 | 0.0589 | -0.005 | -10.809
-9 | -0.62 | 0.055 | -0.006 | -11.269
-8.5 | -0.598 | 0.05141 | -0.006 | -11.638
-8 | -0.573 | 0.04778 | -0.007 | -11.999
-7.5 | -0.667 | 0.01025 | -0.015 | -65.137
-7 | -0.626 | 0.00925 | -0.015 | -67.674
-6.5 | -0.58 | 0.00885 | -0.016 | -65.587
-6 | -0.532 | 0.00909 | -0.017 | -58.558
-5.5 | -0.481 | 0.00862 | -0.018 | -55.86
-5 | -0.428 | 0.0083 | -0.019 | -51.636
-4.5 | -0.374 | 0.00804 | -0.02 | -46.459
-4 | -0.317 | 0.00777 | -0.021 | -40.86
-3.5 | -0.26 | 0.00751 | -0.022 | -34.642
-3 | -0.202 | 0.00737 | -0.023 | -27.39
-2.5 | -0.143 | 0.00716 | -0.023 | -19.932
-2 | -0.083 | 0.00694 | -0.024 | -12.003
-1.5 | -0.023 | 0.00679 | -0.025 | -3.46
-1 | 0.036 | 0.00427 | -0.026 | 8.554
-0.5 | 0.097 | 0.00425 | -0.027 | 22.747
0 | 0.157 | 0.0043 | -0.028 | 36.495
0.5 | 0.217 | 0.00414 | -0.029 | 52.371
1 | 0.277 | 0.00415 | -0.03 | 66.655
1.5 | 0.337 | 0.00417 | -0.031 | 80.772
2 | 0.396 | 0.00422 | -0.032 | 93.82
2.5 | 0.455 | 0.00425 | -0.032 | 107.147
3 | 0.514 | 0.00435 | -0.033 | 118.147
3.5 | 0.569 | 0.00905 | -0.034 | 62.832
4 | 0.625 | 0.00937 | -0.035 | 66.694
4.5 | 0.68 | 0.00973 | -0.036 | 69.84
5 | 0.733 | 0.01012 | -0.037 | 72.44
5.5 | 0.785 | 0.01053 | -0.038 | 74.548
6 | 0.834 | 0.01094 | -0.038 | 76.252
6.5 | 0.88 | 0.01144 | -0.039 | 76.899
7 | 0.921 | 0.01189 | -0.04 | 77.414
7.5 | 0.957 | 0.01234 | -0.041 | 77.542
8 | 0.989 | 0.01289 | -0.042 | 76.697
8.5 | 1.015 | 0.01356 | -0.043 | 74.872
9 | 1.036 | 0.01418 | -0.043 | 73.07
9.5 | 1.05 | 0.0151 | -0.044 | 69.556
10 | 1.057 | 0.01596 | -0.045 | 66.233
10.5 | 0.883 | 0.06272 | -0.026 | 14.07
11 | 0.876 | 0.06925 | -0.024 | 12.657
11.5 | 0.869 | 0.07507 | -0.023 | 11.572
12 | 0.859 | 0.07936 | -0.024 | 10.821
12.5 | 0.844 | 0.08548 | -0.023 | 9.869
13 | 0.826 | 0.09146 | -0.023 | 9.029
13.5 | 0.799 | 0.09691 | -0.023 | 8.25
14 | 0.769 | 0.10379 | -0.023 | 7.411
14.5 | 0.737 | 0.10965 | -0.023 | 6.719
15 | 0.703 | 0.11817 | -0.023 | 5.948

## 52. Re 2M Mach 0.10 (2)
BIGFOIL.COM POLAR EXPORT
NACA66-212 a=0.5
NACA66-212 a=0.5 |  |  |  | Cl Max: | 1.3554 | at alpha= | 15.5 | deg
XFOIL ncrit=9 |  |  |  | L/D Max: | 102.042 | at alpha= | 2.5 | deg
Re: | 2000000 |  |  | Cd Min: | 0.10997 | at alpha= | 19 | deg
Mach: | 0.1 |  |  | Cl=0 at alpha= | -1.4137 | deg
|  |  |  | @ Cl=0.1, Cd= | 0.00413
|  |  |  | @ Cl=0.4, Cd= | 0.004203
|  |  |  | @ Cl=0.6, Cd= | 0.0087467
alpha (deg) | Cl | Cd | Cm | Cl/Cd
-13.5 | -0.963 | 0.03755 | -0.069 | -25.6458
-13 | -0.996 | 0.03202 | -0.0625 | -31.1056
-12.5 | -1.0032 | 0.02866 | -0.056 | -35.0035
-11.5 | -0.9766 | 0.02377 | -0.0457 | -41.0854
-11 | -0.9342 | 0.02327 | -0.0442 | -40.1461
-10.5 | -0.9206 | 0.01843 | -0.0392 | -49.9512
-10 | -0.8757 | 0.01753 | -0.038 | -49.9544
-9.5 | -0.8293 | 0.01673 | -0.037 | -49.5696
-9 | -0.7814 | 0.01592 | -0.0362 | -49.0829
-8.5 | -0.7347 | 0.01463 | -0.0351 | -50.2187
-8 | -0.6863 | 0.01354 | -0.0343 | -50.6869
-7.5 | -0.6356 | 0.0128 | -0.0337 | -49.6562
-6.5 | -0.5392 | 0.01062 | -0.0319 | -50.7721
-6 | -0.4872 | 0.01004 | -0.0315 | -48.5259
-5.5 | -0.4348 | 0.00954 | -0.0312 | -45.5765
-5 | -0.3809 | 0.00916 | -0.0312 | -41.583
-4.5 | -0.3302 | 0.00838 | -0.0305 | -39.4033
-4 | -0.2754 | 0.00809 | -0.0307 | -34.042
-3.5 | -0.2202 | 0.00785 | -0.0309 | -28.051
-3 | -0.1658 | 0.00745 | -0.0309 | -22.255
-2.5 | -0.1099 | 0.00721 | -0.0312 | -15.2427
-2 | -0.0549 | 0.00688 | -0.0314 | -7.9797
-1.5 | -0.0077 | 0.00574 | -0.0305 | -1.3415
-1 | 0.0369 | 0.00426 | -0.0293 | 8.662
-0.5 | 0.0938 | 0.00413 | -0.0297 | 22.7119
0 | 0.1519 | 0.00413 | -0.0304 | 36.7797
0.5 | 0.2096 | 0.00417 | -0.031 | 50.2638
1 | 0.2679 | 0.00414 | -0.0317 | 64.7101
1.5 | 0.3262 | 0.00417 | -0.0324 | 78.2254
2 | 0.384 | 0.00416 | -0.0331 | 92.3077
2.5 | 0.4398 | 0.00431 | -0.0333 | 102.0418
3 | 0.4844 | 0.00543 | -0.0318 | 89.2081
3.5 | 0.52 | 0.00703 | -0.0289 | 73.9687
4 | 0.5583 | 0.00835 | -0.0264 | 66.8623
4.5 | 0.6077 | 0.00882 | -0.0256 | 68.9002
5 | 0.6575 | 0.00925 | -0.0248 | 71.0811
5.5 | 0.7073 | 0.00962 | -0.0241 | 73.5239
6 | 0.7532 | 0.01022 | -0.0226 | 73.6986
6.5 | 0.801 | 0.01061 | -0.0215 | 75.4948
7 | 0.8467 | 0.01111 | -0.0201 | 76.2106
7.5 | 0.8822 | 0.01204 | -0.0168 | 73.2724
8 | 0.9218 | 0.01242 | -0.0141 | 74.219
8.5 | 0.9563 | 0.01306 | -0.0106 | 73.2236
9 | 0.9902 | 0.01364 | -0.0071 | 72.5953
9.5 | 1.0272 | 0.01461 | -0.0047 | 70.308
10 | 1.0699 | 0.01582 | -0.004 | 67.6296
10.5 | 1.106 | 0.01677 | -0.0017 | 65.9511
11 | 1.1402 | 0.01787 | 0.0007 | 63.8053
11.5 | 1.1761 | 0.01886 | 0.0028 | 62.3595
12 | 1.2045 | 0.02042 | 0.0056 | 58.9863
12.5 | 1.2271 | 0.02247 | 0.009 | 54.6106
13 | 1.2568 | 0.02396 | 0.0112 | 52.4541
13.5 | 1.2825 | 0.02578 | 0.0137 | 49.7479
14 | 1.3093 | 0.02754 | 0.0158 | 47.5418
14.5 | 1.3275 | 0.03005 | 0.0184 | 44.1764
15 | 1.3474 | 0.03246 | 0.0205 | 41.5096
15.5 | 1.3554 | 0.03603 | 0.023 | 37.6187
16 | 1.3519 | 0.04089 | 0.0253 | 33.0619
16.5 | 1.3327 | 0.04788 | 0.0268 | 27.8342
17 | 1.3189 | 0.05506 | 0.0266 | 23.9539
17.5 | 1.3149 | 0.06176 | 0.0252 | 21.2905
18 | 1.2892 | 0.07243 | 0.0214 | 17.7993
18.5 | 1.2324 | 0.09034 | 0.012 | 13.6418
19 | 1.1817 | 0.10997 | 0.0001 | 10.7457

## 53. Re 2M Mach 0.25 (1)
BIGFOIL.COM POLAR EXPORT
NACA66-212 a=0.5
NACA66-212 a=0.5 |  |  |  | Cl Max: | 1.012 | at alpha= | 9 | deg
JavaFoil+Calcfoil stall+Eppler ext transition |  |  |  | L/D Max: | 119.757 | at alpha= | 3 | deg
Re: | 2000000 |  |  | Cd Min: | 0.00411 | at alpha= | 0.5 | deg
Mach: | 0.25 |  |  | Cl=0 at alpha= | -1.3033 | deg
|  |  |  | @ Cl=0.1, Cd= | 0.0042873
|  |  |  | @ Cl=0.4, Cd= | 0.0042166
|  |  |  | @ Cl=0.6, Cd= | 0.11138
alpha (deg) | Cl | Cd | Cm | Cl/Cd
-12 | -0.514 | 0.08951 | -0.003 | -5.744
-11.5 | -0.546 | 0.08116 | -0.004 | -6.723
-11 | -0.57 | 0.07628 | -0.004 | -7.475
-10.5 | -0.588 | 0.07088 | -0.004 | -8.299
-10 | -0.599 | 0.0662 | -0.005 | -9.045
-9.5 | -0.602 | 0.06095 | -0.005 | -9.874
-9 | -0.597 | 0.05688 | -0.006 | -10.504
-8.5 | -0.586 | 0.05289 | -0.006 | -11.086
-8 | -0.567 | 0.04908 | -0.007 | -11.561
-7.5 | -0.541 | 0.04615 | -0.007 | -11.715
-7 | -0.629 | 0.01019 | -0.016 | -61.78
-6.5 | -0.587 | 0.00907 | -0.017 | -64.747
-6 | -0.541 | 0.00871 | -0.018 | -62.072
-5.5 | -0.491 | 0.00887 | -0.019 | -55.317
-5 | -0.438 | 0.00851 | -0.02 | -51.399
-4.5 | -0.382 | 0.00821 | -0.02 | -46.55
-4 | -0.325 | 0.00792 | -0.021 | -41.091
-3.5 | -0.267 | 0.00765 | -0.022 | -34.887
-3 | -0.207 | 0.00744 | -0.023 | -27.839
-2.5 | -0.147 | 0.00723 | -0.024 | -20.279
-2 | -0.086 | 0.007 | -0.025 | -12.223
-1.5 | -0.024 | 0.00685 | -0.026 | -3.524
-1 | 0.037 | 0.0043 | -0.027 | 8.725
-0.5 | 0.099 | 0.00429 | -0.028 | 23.176
0 | 0.161 | 0.00412 | -0.029 | 39.106
0.5 | 0.223 | 0.00411 | -0.03 | 54.265
1 | 0.285 | 0.00415 | -0.031 | 68.556
1.5 | 0.346 | 0.00419 | -0.032 | 82.589
2 | 0.407 | 0.00422 | -0.032 | 96.275
2.5 | 0.467 | 0.00426 | -0.033 | 109.621
3 | 0.527 | 0.0044 | -0.034 | 119.757
3.5 | 0.583 | 0.00925 | -0.035 | 63.021
4 | 0.64 | 0.00962 | -0.036 | 66.588
4.5 | 0.696 | 0.00999 | -0.037 | 69.665
5 | 0.75 | 0.0104 | -0.038 | 72.119
5.5 | 0.802 | 0.01086 | -0.039 | 73.848
6 | 0.851 | 0.01133 | -0.039 | 75.062
6.5 | 0.895 | 0.01186 | -0.04 | 75.449
7 | 0.932 | 0.01243 | -0.041 | 75.018
7.5 | 0.964 | 0.01292 | -0.042 | 74.629
8 | 0.989 | 0.01357 | -0.043 | 72.861
8.5 | 1.005 | 0.01431 | -0.044 | 70.209
9 | 1.012 | 0.01517 | -0.044 | 66.707
9.5 | 0.836 | 0.05825 | -0.024 | 14.348
10 | 0.825 | 0.06321 | -0.023 | 13.053
10.5 | 0.808 | 0.06861 | -0.022 | 11.781
11 | 0.783 | 0.07371 | -0.022 | 10.627
11.5 | 0.751 | 0.08007 | -0.022 | 9.376
12 | 0.711 | 0.0869 | -0.022 | 8.181
12.5 | 0.664 | 0.0933 | -0.021 | 7.118
13 | 0.612 | 0.09918 | -0.022 | 6.17
13.5 | 0.545 | 0.10695 | -0.023 | 5.095
14 | 0.471 | 0.11138 | -0.023 | 4.225

## 54. Re 2M Mach 0.25 (2)
BIGFOIL.COM POLAR EXPORT
NACA66-212 a=0.5
NACA66-212 a=0.5 |  |  |  | Cl Max: | 1.1992 | at alpha= | 13 | deg
XFOIL ncrit=9 |  |  |  | L/D Max: | 103.326 | at alpha= | 2.5 | deg
Re: | 2000000 |  |  | Cd Min: | 0.23568 | at alpha= | -20 | deg
Mach: | 0.25 |  |  | Cl=0 at alpha= | -1.4427 | deg
|  |  |  | @ Cl=0.1, Cd= | 0.00418
|  |  |  | @ Cl=0.4, Cd= | 0.0042299
|  |  |  | @ Cl=0.6, Cd= | 0.0088648
alpha (deg) | Cl | Cd | Cm | Cl/Cd
-20 | -0.6763 | 0.23568 | 0.0302 | -2.8696
-19.5 | -0.6597 | 0.22818 | 0.0257 | -2.8911
-19 | -0.645 | 0.21999 | 0.0213 | -2.932
-18.5 | -0.627 | 0.21425 | 0.0172 | -2.9265
-18 | -0.6094 | 0.20787 | 0.0131 | -2.9316
-17.5 | -0.5927 | 0.20089 | 0.0089 | -2.9504
-17 | -0.5777 | 0.19191 | 0.0043 | -3.0103
-16.5 | -0.5637 | 0.1837 | 0 | -3.0686
-16 | -0.5503 | 0.1753 | -0.0043 | -3.1392
-15.5 | -0.5375 | 0.16792 | -0.0081 | -3.2009
-15 | -0.5334 | 0.15658 | -0.0131 | -3.4066
-14 | -0.4958 | 0.14357 | -0.0226 | -3.4534
-13.5 | -0.4852 | 0.13376 | -0.0284 | -3.6274
-13 | -0.4831 | 0.12436 | -0.0324 | -3.8847
-12.5 | -0.4874 | 0.11334 | -0.0374 | -4.3003
-11.5 | -0.521 | 0.08692 | -0.0502 | -5.994
-11 | -0.5657 | 0.06711 | -0.0642 | -8.4294
-10.5 | -0.6468 | 0.05116 | -0.0704 | -12.6427
-10 | -0.6962 | 0.04296 | -0.0645 | -16.2058
-9.5 | -0.8145 | 0.02383 | -0.0481 | -34.1796
-9 | -0.7774 | 0.02175 | -0.0454 | -35.7425
-8.5 | -0.7395 | 0.01916 | -0.0426 | -38.596
-8 | -0.6974 | 0.01639 | -0.0403 | -42.5503
-7.5 | -0.6496 | 0.01444 | -0.0386 | -44.9861
-7 | -0.5977 | 0.01329 | -0.0375 | -44.9737
-6.5 | -0.5516 | 0.01129 | -0.0356 | -48.8574
-6 | -0.4975 | 0.01068 | -0.035 | -46.5824
-5.5 | -0.4443 | 0.00999 | -0.0342 | -44.4745
-5 | -0.3899 | 0.00941 | -0.0336 | -41.4346
-4.5 | -0.3378 | 0.0086 | -0.0327 | -39.2791
-4 | -0.2817 | 0.00825 | -0.0325 | -34.1455
-3.5 | -0.2251 | 0.00795 | -0.0325 | -28.3145
-3 | -0.169 | 0.00753 | -0.0324 | -22.4436
-2.5 | -0.1114 | 0.00729 | -0.0326 | -15.2812
-2 | -0.0544 | 0.00701 | -0.0328 | -7.7603
-1.5 | -0.005 | 0.00599 | -0.0319 | -0.83472
-1 | 0.0386 | 0.00431 | -0.0303 | 8.9559
-0.5 | 0.0971 | 0.00418 | -0.0307 | 23.2297
0 | 0.1568 | 0.00418 | -0.0313 | 37.512
0.5 | 0.2166 | 0.00422 | -0.032 | 51.327
1 | 0.2766 | 0.00419 | -0.0327 | 66.0143
1.5 | 0.3368 | 0.0042 | -0.0335 | 80.1905
2 | 0.3967 | 0.00422 | -0.0341 | 94.0047
2.5 | 0.4536 | 0.00439 | -0.0342 | 103.3257
3 | 0.4958 | 0.00571 | -0.032 | 86.8301
3.5 | 0.5294 | 0.0074 | -0.0284 | 71.5405
4 | 0.5688 | 0.00859 | -0.0256 | 66.2165
4.5 | 0.6199 | 0.00904 | -0.0246 | 68.573
5 | 0.6704 | 0.00946 | -0.0234 | 70.8668
5.5 | 0.7198 | 0.00992 | -0.0221 | 72.5605
6 | 0.7655 | 0.01051 | -0.02 | 72.8354
6.5 | 0.8117 | 0.01102 | -0.018 | 73.657
7 | 0.8509 | 0.0116 | -0.0146 | 73.3534
8 | 0.9188 | 0.01328 | -0.0063 | 69.1867
8.5 | 0.9528 | 0.01414 | -0.0023 | 67.3833
9 | 0.9861 | 0.01495 | 0.0018 | 65.9599
9.5 | 1.0334 | 0.01664 | 0.0021 | 62.1034
10 | 1.0685 | 0.018 | 0.0051 | 59.3611
10.5 | 1.1025 | 0.01948 | 0.0082 | 56.5965
11 | 1.1358 | 0.02103 | 0.0112 | 54.0086
11.5 | 1.1508 | 0.02436 | 0.0159 | 47.2414
12 | 1.1799 | 0.02627 | 0.0189 | 44.9144
12.5 | 1.1929 | 0.02973 | 0.0229 | 40.1245
13 | 1.1992 | 0.03375 | 0.0266 | 35.5319
13.5 | 1.1958 | 0.03872 | 0.03 | 30.8833
14 | 1.1918 | 0.04397 | 0.0322 | 27.1048
14.5 | 1.1588 | 0.05289 | 0.033 | 21.9096
15 | 1.127 | 0.06313 | 0.0307 | 17.8521
15.5 | 1.0388 | 0.08537 | 0.0189 | 12.1682
16.5 | 0.7739 | 0.17673 | -0.0306 | 4.379
17 | 0.7792 | 0.1874 | -0.0362 | 4.158
17.5 | 0.7854 | 0.19763 | -0.0417 | 3.9741
18 | 0.7939 | 0.20823 | -0.0469 | 3.8126

## 55. Re 2M Mach 0.50 (1)
BIGFOIL.COM POLAR EXPORT
NACA66-212 a=0.5
NACA66-212 a=0.5 |  |  |  | Cl Max: | 1.138 | at alpha= | 20 | deg
JavaFoil+Calcfoil stall+Eppler ext transition |  |  |  | L/D Max: | 122.574 | at alpha= | 2.5 | deg
Re: | 2000000 |  |  | Cd Min: | 0.00402 | at alpha= | -0.5 | deg
Mach: | 0.5 |  |  | Cl=0 at alpha= | -1.3043 | deg
|  |  |  | @ Cl=0.1, Cd= | 0.0044488
|  |  |  | @ Cl=0.4, Cd= | 0.0043131
|  |  |  | @ Cl=0.6, Cd= | 0.0097529
alpha (deg) | Cl | Cd | Cm | Cl/Cd
-20 | -1.011 | 0.17645 | 0.003 | -5.731
-19.5 | -0.987 | 0.1732 | 0.003 | -5.697
-19 | -0.958 | 0.16654 | 0.002 | -5.75
-18.5 | -0.93 | 0.16231 | 0.002 | -5.732
-18 | -0.904 | 0.15779 | 0.001 | -5.727
-17.5 | -0.877 | 0.15162 | 0.001 | -5.787
-17 | -0.851 | 0.14789 | 0 | -5.755
-16.5 | -0.824 | 0.14169 | 0 | -5.813
-16 | -0.796 | 0.13515 | -0.001 | -5.891
-15.5 | -0.77 | 0.12921 | -0.001 | -5.956
-15 | -0.743 | 0.12339 | -0.001 | -6.023
-14.5 | -0.717 | 0.11944 | -0.002 | -6
-14 | -0.69 | 0.11675 | -0.002 | -5.907
-13.5 | -0.662 | 0.11275 | -0.003 | -5.869
-13 | -0.635 | 0.10909 | -0.003 | -5.821
-12.5 | -0.608 | 0.10546 | -0.003 | -5.767
-12 | -0.581 | 0.10395 | -0.004 | -5.593
-11.5 | -0.555 | 0.10066 | -0.004 | -5.509
-11 | -0.528 | 0.09576 | -0.005 | -5.51
-10.5 | -0.5 | 0.08119 | -0.005 | -6.159
-10 | -0.473 | 0.07241 | -0.005 | -6.533
-9.5 | -0.446 | 0.06527 | -0.006 | -6.834
-9 | -0.419 | 0.07704 | -0.006 | -5.438
-8.5 | -0.392 | 0.07402 | -0.007 | -5.294
-8 | -0.365 | 0.07205 | -0.007 | -5.063
-7.5 | -0.337 | 0.05764 | -0.007 | -5.852
-7 | -0.31 | 0.05012 | -0.008 | -6.189
-6.5 | -0.283 | 0.04405 | -0.008 | -6.43
-6 | -0.414 | 0.04238 | -0.009 | -9.779
-5.5 | -0.406 | 0.03856 | -0.01 | -10.534
-5 | -0.464 | 0.00972 | -0.022 | -47.738
-4.5 | -0.414 | 0.00929 | -0.023 | -44.578
-4 | -0.357 | 0.00808 | -0.024 | -44.174
-3.5 | -0.295 | 0.00774 | -0.025 | -38.061
-3 | -0.23 | 0.00746 | -0.026 | -30.831
-2.5 | -0.163 | 0.00758 | -0.027 | -21.54
-2 | -0.095 | 0.00716 | -0.028 | -13.331
-1.5 | -0.027 | 0.00694 | -0.029 | -3.883
-1 | 0.042 | 0.00671 | -0.03 | 6.241
-0.5 | 0.111 | 0.00402 | -0.031 | 27.627
0 | 0.18 | 0.00406 | -0.032 | 44.333
0.5 | 0.249 | 0.00407 | -0.033 | 61.233
1 | 0.318 | 0.00432 | -0.034 | 73.673
1.5 | 0.387 | 0.00435 | -0.035 | 89.017
2 | 0.454 | 0.00416 | -0.036 | 109.142
2.5 | 0.521 | 0.00425 | -0.037 | 122.574
3 | 0.582 | 0.00963 | -0.038 | 60.455
3.5 | 0.645 | 0.01006 | -0.039 | 64.158
4 | 0.706 | 0.01057 | -0.04 | 66.813
4.5 | 0.764 | 0.0111 | -0.041 | 68.814
5 | 0.816 | 0.01179 | -0.042 | 69.245
5.5 | 0.861 | 0.01251 | -0.043 | 68.847
6 | 0.895 | 0.01332 | -0.044 | 67.161
6.5 | 0.74 | 0.0423 | -0.022 | 17.493
7 | 0.672 | 0.04796 | -0.019 | 14.016
7.5 | 0.477 | 0.04933 | -0.022 | 9.668
8 | 0.503 | 0.05502 | -0.021 | 9.145
8.5 | 0.53 | 0.06256 | -0.021 | 8.465
9 | 0.557 | 0.07533 | -0.023 | 7.391
9.5 | 0.583 | 0.0796 | -0.023 | 7.328
10 | 0.61 | 0.0818 | -0.024 | 7.455
10.5 | 0.636 | 0.08606 | -0.024 | 7.394
11 | 0.662 | 0.0949 | -0.024 | 6.98
11.5 | 0.69 | 0.09614 | -0.026 | 7.176
12 | 0.716 | 0.09932 | -0.027 | 7.211
12.5 | 0.742 | 0.10261 | -0.027 | 7.234
13 | 0.768 | 0.10751 | -0.028 | 7.147
13.5 | 0.795 | 0.11229 | -0.029 | 7.079
14 | 0.822 | 0.11882 | -0.031 | 6.92
14.5 | 0.848 | 0.12368 | -0.031 | 6.858
15 | 0.874 | 0.12649 | -0.032 | 6.91
15.5 | 0.9 | 0.13408 | -0.033 | 6.716
16 | 0.929 | 0.14025 | -0.035 | 6.626
16.5 | 0.954 | 0.14081 | -0.035 | 6.773
17 | 0.98 | 0.14515 | -0.036 | 6.75
17.5 | 1.006 | 0.15117 | -0.037 | 6.656
18 | 1.035 | 0.15753 | -0.039 | 6.571
18.5 | 1.059 | 0.1594 | -0.039 | 6.644
19 | 1.085 | 0.16598 | -0.04 | 6.535
19.5 | 1.11 | 0.16994 | -0.04 | 6.534
20 | 1.138 | 0.17556 | -0.042 | 6.48

## 56. Re 2M Mach 0.50 (2)
BIGFOIL.COM POLAR EXPORT
NACA66-212 a=0.5
NACA66-212 a=0.5 |  |  |  | Cl Max: | 0.9247 | at alpha= | 8.5 | deg
XFOIL ncrit=9 |  |  |  | L/D Max: | 103.239 | at alpha= | 2.5 | deg
Re: | 2000000 |  |  | Cd Min: | 0.25717 | at alpha= | -20 | deg
Mach: | 0.5 |  |  | Cl=0 at alpha= | -1.5877 | deg
|  |  |  | @ Cl=0.1, Cd= | 0.0045981
|  |  |  | @ Cl=0.4, Cd= | 0.0044453
|  |  |  | @ Cl=0.6, Cd= | 0.0094878
alpha (deg) | Cl | Cd | Cm | Cl/Cd
-20 | -0.7295 | 0.25717 | 0.0384 | -2.8366
-19.5 | -0.7081 | 0.24865 | 0.0332 | -2.8478
-19 | -0.6872 | 0.24036 | 0.0282 | -2.859
-18.5 | -0.6651 | 0.23332 | 0.0233 | -2.8506
-18 | -0.6432 | 0.22537 | 0.0182 | -2.854
-17.5 | -0.6216 | 0.2167 | 0.0132 | -2.8685
-17 | -0.6012 | 0.20766 | 0.008 | -2.8951
-16.5 | -0.5816 | 0.19894 | 0.003 | -2.9235
-16 | -0.5636 | 0.1897 | -0.002 | -2.971
-15.5 | -0.5394 | 0.18164 | -0.0079 | -2.9696
-15 | -0.5254 | 0.17268 | -0.0117 | -3.0426
-14.5 | -0.5049 | 0.16627 | -0.0156 | -3.0366
-14 | -0.4886 | 0.15838 | -0.0196 | -3.085
-13.5 | -0.4738 | 0.14953 | -0.0242 | -3.1686
-13 | -0.4601 | 0.1407 | -0.0287 | -3.2701
-12.5 | -0.4481 | 0.13157 | -0.0335 | -3.4058
-12 | -0.4418 | 0.1209 | -0.0389 | -3.6543
-11.5 | -0.4346 | 0.11175 | -0.0438 | -3.889
-11 | -0.4209 | 0.10487 | -0.0477 | -4.0135
-10.5 | -0.4178 | 0.09541 | -0.0528 | -4.379
-9.5 | -0.4167 | 0.07709 | -0.0634 | -5.4054
-9 | -0.4273 | 0.06599 | -0.0709 | -6.4752
-8.5 | -0.4528 | 0.05373 | -0.0805 | -8.4273
-8 | -0.4859 | 0.04564 | -0.0809 | -10.6464
-7.5 | -0.5198 | 0.03946 | -0.0745 | -13.1728
-7 | -0.5389 | 0.03226 | -0.0675 | -16.7049
-6.5 | -0.5365 | 0.02514 | -0.0606 | -21.3405
-6 | -0.5191 | 0.01878 | -0.0543 | -27.6411
-5.5 | -0.4726 | 0.01491 | -0.0505 | -31.6968
-5 | -0.4153 | 0.01204 | -0.0479 | -34.4934
-4.5 | -0.3571 | 0.01048 | -0.0455 | -34.0744
-4 | -0.3023 | 0.00919 | -0.0427 | -32.8945
-3.5 | -0.2409 | 0.00859 | -0.0414 | -28.0442
-3 | -0.1783 | 0.00814 | -0.0404 | -21.9042
-2.5 | -0.1163 | 0.00767 | -0.0395 | -15.163
-2 | -0.0517 | 0.00737 | -0.0394 | -7.0149
-1.5 | 0.011 | 0.00696 | -0.039 | 1.5805
-1 | 0.0561 | 0.00529 | -0.0364 | 10.6049
-0.5 | 0.1113 | 0.00442 | -0.0351 | 25.181
0 | 0.1792 | 0.00441 | -0.0357 | 40.6349
0.5 | 0.2471 | 0.00443 | -0.0364 | 55.7788
1 | 0.3157 | 0.00448 | -0.0373 | 70.4688
1.5 | 0.384 | 0.00445 | -0.038 | 86.2921
2 | 0.4522 | 0.00443 | -0.0386 | 102.0767
2.5 | 0.51 | 0.00494 | -0.0371 | 103.2389
3 | 0.5352 | 0.00693 | -0.0304 | 77.2294
3.5 | 0.5519 | 0.00878 | -0.0222 | 62.8588
4 | 0.5956 | 0.00942 | -0.0179 | 63.2272
4.5 | 0.6365 | 0.01005 | -0.013 | 63.3333
5 | 0.6823 | 0.01072 | -0.009 | 63.6474
5.5 | 0.7191 | 0.01182 | -0.0037 | 60.8376
6 | 0.7628 | 0.01276 | 0.0006 | 59.7806
6.5 | 0.8005 | 0.01408 | 0.0057 | 56.8537
7 | 0.833 | 0.0158 | 0.0115 | 52.7215
7.5 | 0.8644 | 0.01803 | 0.0175 | 47.9423
8 | 0.9029 | 0.02114 | 0.0228 | 42.7105
8.5 | 0.9247 | 0.0255 | 0.0291 | 36.2627
9 | 0.9215 | 0.03288 | 0.0337 | 28.0262
9.5 | 0.8928 | 0.04081 | 0.0387 | 21.877
10 | 0.8585 | 0.04935 | 0.0408 | 17.3961
10.5 | 0.8216 | 0.05947 | 0.0391 | 13.8154
11 | 0.7866 | 0.07192 | 0.0326 | 10.9372
11.5 | 0.7539 | 0.08893 | 0.0207 | 8.4775
12 | 0.7361 | 0.10527 | 0.0104 | 6.9925
12.5 | 0.7245 | 0.11895 | 0.0026 | 6.0908
13 | 0.7211 | 0.13108 | -0.0042 | 5.5012
13.5 | 0.7246 | 0.14201 | -0.0103 | 5.1025

## 57. Re 3M Mach 0.00 (1)
BIGFOIL.COM POLAR EXPORT
NACA66-212 a=0.5
NACA66-212 a=0.5 |  |  |  | Cl Max: | 1.072 | at alpha= | 10.5 | deg
JavaFoil+Calcfoil stall+Eppler ext transition |  |  |  | L/D Max: | 117.513 | at alpha= | 3 | deg
Re: | 3000000 |  |  | Cd Min: | 0.00381 | at alpha= | 1 | deg
Mach: | 0 |  |  | Cl=0 at alpha= | -1.3051 | deg
|  |  |  | @ Cl=0.1, Cd= | 0.003922
|  |  |  | @ Cl=0.4, Cd= | 0.0039293
|  |  |  | @ Cl=0.6, Cd= | 0.0085727
alpha (deg) | Cl | Cd | Cm | Cl/Cd
-13.5 | -0.649 | 0.09545 | -0.002 | -6.804
-13 | -0.66 | 0.08975 | -0.003 | -7.354
-12.5 | -0.668 | 0.08373 | -0.003 | -7.973
-12 | -0.672 | 0.07878 | -0.003 | -8.534
-11.5 | -0.674 | 0.07363 | -0.004 | -9.151
-11 | -0.672 | 0.06866 | -0.004 | -9.783
-10.5 | -0.666 | 0.06402 | -0.005 | -10.404
-10 | -0.656 | 0.06042 | -0.005 | -10.86
-9.5 | -0.643 | 0.05619 | -0.006 | -11.44
-9 | -0.626 | 0.05178 | -0.007 | -12.092
-8.5 | -0.74 | 0.01033 | -0.013 | -71.632
-8 | -0.707 | 0.0087 | -0.014 | -81.319
-7.5 | -0.668 | 0.00886 | -0.015 | -75.399
-7 | -0.625 | 0.0091 | -0.015 | -68.708
-6.5 | -0.579 | 0.00865 | -0.016 | -66.941
-6 | -0.531 | 0.00835 | -0.017 | -63.563
-5.5 | -0.48 | 0.00803 | -0.018 | -59.695
-5 | -0.427 | 0.00771 | -0.019 | -55.37
-4.5 | -0.372 | 0.00744 | -0.02 | -50.001
-4 | -0.316 | 0.00724 | -0.021 | -43.625
-3.5 | -0.259 | 0.007 | -0.022 | -37.007
-3 | -0.201 | 0.00685 | -0.022 | -29.312
-2.5 | -0.142 | 0.00702 | -0.023 | -20.242
-2 | -0.083 | 0.00683 | -0.024 | -12.14
-1.5 | -0.023 | 0.00667 | -0.025 | -3.504
-1 | 0.036 | 0.0039 | -0.026 | 9.317
-0.5 | 0.096 | 0.00392 | -0.027 | 24.52
0 | 0.156 | 0.00395 | -0.028 | 39.546
0.5 | 0.216 | 0.00399 | -0.029 | 54.093
1 | 0.276 | 0.00381 | -0.03 | 72.44
1.5 | 0.335 | 0.00382 | -0.031 | 87.867
2 | 0.394 | 0.00391 | -0.031 | 100.689
2.5 | 0.453 | 0.0041 | -0.032 | 110.453
3 | 0.511 | 0.00435 | -0.033 | 117.513
3.5 | 0.567 | 0.00839 | -0.034 | 67.547
4 | 0.623 | 0.0087 | -0.035 | 71.624
4.5 | 0.678 | 0.009 | -0.036 | 75.315
5 | 0.731 | 0.00936 | -0.037 | 78.093
5.5 | 0.783 | 0.00974 | -0.037 | 80.404
6 | 0.832 | 0.01015 | -0.038 | 82.04
6.5 | 0.878 | 0.0106 | -0.039 | 82.855
7 | 0.92 | 0.01101 | -0.04 | 83.536
7.5 | 0.957 | 0.0115 | -0.041 | 83.258
8 | 0.99 | 0.01204 | -0.042 | 82.207
8.5 | 1.018 | 0.01263 | -0.042 | 80.555
9 | 1.04 | 0.01318 | -0.043 | 78.894
9.5 | 1.057 | 0.01383 | -0.044 | 76.426
10 | 1.068 | 0.01469 | -0.045 | 72.701
10.5 | 1.072 | 0.01557 | -0.045 | 68.866
11 | 1.07 | 0.01665 | -0.046 | 64.251
11.5 | 0.893 | 0.06765 | -0.029 | 13.198
12 | 0.877 | 0.07632 | -0.025 | 11.498
12.5 | 0.866 | 0.0826 | -0.024 | 10.48
13 | 0.852 | 0.08767 | -0.025 | 9.716
13.5 | 0.829 | 0.09352 | -0.025 | 8.867
14 | 0.804 | 0.09858 | -0.025 | 8.151
14.5 | 0.775 | 0.10395 | -0.025 | 7.456
15 | 0.745 | 0.11309 | -0.025 | 6.587
15.5 | 0.714 | 0.11943 | -0.025 | 5.979

## 58. Re 3M Mach 0.00 (2)
BIGFOIL.COM POLAR EXPORT
NACA66-212 a=0.5
NACA66-212 a=0.5 |  |  |  | Cl Max: | 1.5045 | at alpha= | 19 | deg
XFOIL ncrit=9 |  |  |  | L/D Max: | 102.627 | at alpha= | 2 | deg
Re: | 3000000 |  |  | Cd Min: | 0.07069 | at alpha= | 20 | deg
Mach: | 0 |  |  | Cl=0 at alpha= | -1.4532 | deg
|  |  |  | @ Cl=0.1, Cd= | 0.0036814
|  |  |  | @ Cl=0.4, Cd= | 0.0040532
|  |  |  | @ Cl=0.6, Cd= | 0.0080703
alpha (deg) | Cl | Cd | Cm | Cl/Cd
-18 | -1.2528 | 0.04778 | -0.0673 | -26.2202
-17.5 | -1.2811 | 0.03995 | -0.0683 | -32.0676
-17 | -1.2778 | 0.03607 | -0.0674 | -35.4256
-16.5 | -1.2833 | 0.03185 | -0.0651 | -40.292
-16 | -1.2516 | 0.03079 | -0.064 | -40.6496
-15 | -1.2225 | 0.02598 | -0.059 | -47.0554
-14.5 | -1.2326 | 0.0227 | -0.0519 | -54.2996
-14 | -1.2236 | 0.02053 | -0.046 | -59.6006
-13.5 | -1.1987 | 0.01942 | -0.0419 | -61.725
-13 | -1.1618 | 0.0186 | -0.0397 | -62.4624
-12.5 | -1.1204 | 0.01792 | -0.0381 | -62.5223
-12 | -1.0788 | 0.01704 | -0.0366 | -63.3099
-11.5 | -1.0353 | 0.01623 | -0.0354 | -63.7893
-11 | -0.9883 | 0.01569 | -0.0346 | -62.9892
-10.5 | -0.9408 | 0.01512 | -0.0339 | -62.2222
-10 | -0.8927 | 0.01449 | -0.0332 | -61.608
-9.5 | -0.8543 | 0.01249 | -0.031 | -68.3987
-9 | -0.8054 | 0.01178 | -0.0304 | -68.3701
-8 | -0.7041 | 0.01067 | -0.0297 | -65.9888
-7.5 | -0.6523 | 0.01018 | -0.0295 | -64.0766
-7 | -0.5996 | 0.00981 | -0.0294 | -61.1213
-6.5 | -0.5475 | 0.00928 | -0.0292 | -58.9978
-6 | -0.497 | 0.00856 | -0.0286 | -58.0607
-5.5 | -0.4433 | 0.00822 | -0.0287 | -53.9294
-5 | -0.3889 | 0.0079 | -0.0288 | -49.2278
-4.5 | -0.3337 | 0.00765 | -0.0292 | -43.6209
-4 | -0.2798 | 0.00724 | -0.0292 | -38.6464
-3.5 | -0.2245 | 0.00702 | -0.0295 | -31.9801
-3 | -0.1687 | 0.0068 | -0.0299 | -24.8088
-2.5 | -0.1128 | 0.00655 | -0.0302 | -17.2214
-2 | -0.0568 | 0.00634 | -0.0306 | -8.959
-1.5 | -0.0046 | 0.00572 | -0.0305 | -0.8042
-1 | 0.0445 | 0.00469 | -0.0301 | 9.4883
-0.5 | 0.0945 | 0.00369 | -0.0297 | 25.6098
0 | 0.1518 | 0.0036 | -0.0303 | 42.1667
0.5 | 0.2096 | 0.0036 | -0.031 | 58.2222
1 | 0.2679 | 0.00359 | -0.0318 | 74.624
1.5 | 0.3258 | 0.00363 | -0.0326 | 89.7521
2 | 0.3828 | 0.00373 | -0.0332 | 102.6273
2.5 | 0.4307 | 0.00463 | -0.0323 | 93.0238
3 | 0.4736 | 0.00589 | -0.0307 | 80.4075
3.5 | 0.5156 | 0.00704 | -0.0289 | 73.2386
4 | 0.5623 | 0.0078 | -0.0278 | 72.0897
4.5 | 0.6139 | 0.00817 | -0.0274 | 75.1408
5 | 0.6659 | 0.00845 | -0.0272 | 78.8047
5.5 | 0.716 | 0.00888 | -0.0266 | 80.6306
6 | 0.7667 | 0.00918 | -0.0262 | 83.5185
6.5 | 0.8159 | 0.00958 | -0.0255 | 85.167
7 | 0.8615 | 0.01014 | -0.0241 | 84.9606
7.5 | 0.9094 | 0.0105 | -0.0232 | 86.6095
8.5 | 0.9961 | 0.01152 | -0.0198 | 86.467
9 | 1.0285 | 0.01218 | -0.0159 | 84.4417
9.5 | 1.0644 | 0.01268 | -0.0129 | 83.9432
10 | 1.0974 | 0.01325 | -0.0094 | 82.8226
10.5 | 1.1447 | 0.01393 | -0.0092 | 82.1752
11 | 1.1797 | 0.01488 | -0.0068 | 79.2809
11.5 | 1.2088 | 0.01617 | -0.0036 | 74.7557
12 | 1.2464 | 0.01691 | -0.0018 | 73.7079
12.5 | 1.2793 | 0.01797 | 0.0005 | 71.1909
13 | 1.3115 | 0.01909 | 0.0028 | 68.7009
13.5 | 1.3422 | 0.02034 | 0.005 | 65.9882
14 | 1.3689 | 0.0219 | 0.0076 | 62.5068
14.5 | 1.3831 | 0.02445 | 0.0112 | 56.5685
15 | 1.4076 | 0.02625 | 0.0134 | 53.6229
15.5 | 1.4277 | 0.02844 | 0.0158 | 50.2004
16 | 1.449 | 0.03059 | 0.0177 | 47.3684
16.5 | 1.4698 | 0.03284 | 0.0194 | 44.7564
17 | 1.48 | 0.03613 | 0.0214 | 40.9632
17.5 | 1.4944 | 0.03921 | 0.0227 | 38.1127
18 | 1.5027 | 0.04308 | 0.0238 | 34.8816
18.5 | 1.502 | 0.04817 | 0.0245 | 31.1812
19 | 1.5045 | 0.05329 | 0.0243 | 28.2323
19.5 | 1.488 | 0.06126 | 0.023 | 24.2899
20 | 1.4673 | 0.07069 | 0.0199 | 20.7568

## 59. Re 3M Mach 0.10 (1)
BIGFOIL.COM POLAR EXPORT
NACA66-212 a=0.5
NACA66-212 a=0.5 |  |  |  | Cl Max: | 1.062 | at alpha= | 10.5 | deg
JavaFoil+Calcfoil stall+Eppler ext transition |  |  |  | L/D Max: | 117.964 | at alpha= | 3 | deg
Re: | 3000000 |  |  | Cd Min: | 0.00379 | at alpha= | 1 | deg
Mach: | 0.1 |  |  | Cl=0 at alpha= | -1.3051 | deg
|  |  |  | @ Cl=0.1, Cd= | 0.00393
|  |  |  | @ Cl=0.4, Cd= | 0.0039529
|  |  |  | @ Cl=0.6, Cd= | 0.0085914
alpha (deg) | Cl | Cd | Cm | Cl/Cd
-13.5 | -0.623 | 0.09747 | -0.002 | -6.396
-13 | -0.637 | 0.09001 | -0.003 | -7.079
-12.5 | -0.648 | 0.08495 | -0.003 | -7.631
-12 | -0.656 | 0.07901 | -0.003 | -8.304
-11.5 | -0.661 | 0.0742 | -0.004 | -8.904
-11 | -0.662 | 0.06973 | -0.004 | -9.487
-10.5 | -0.658 | 0.06487 | -0.005 | -10.147
-10 | -0.65 | 0.06076 | -0.005 | -10.702
-9.5 | -0.638 | 0.05684 | -0.006 | -11.23
-9 | -0.623 | 0.05274 | -0.006 | -11.803
-8.5 | -0.738 | 0.01039 | -0.013 | -71.041
-8 | -0.707 | 0.00873 | -0.014 | -80.98
-7.5 | -0.669 | 0.00891 | -0.015 | -75.033
-7 | -0.626 | 0.00913 | -0.016 | -68.652
-6.5 | -0.581 | 0.00867 | -0.016 | -66.967
-6 | -0.532 | 0.00834 | -0.017 | -63.798
-5.5 | -0.481 | 0.00803 | -0.018 | -59.98
-5 | -0.428 | 0.00781 | -0.019 | -54.824
-4.5 | -0.374 | 0.00748 | -0.02 | -49.945
-4 | -0.317 | 0.00725 | -0.021 | -43.796
-3.5 | -0.26 | 0.007 | -0.022 | -37.172
-3 | -0.202 | 0.00684 | -0.023 | -29.513
-2.5 | -0.143 | 0.00702 | -0.023 | -20.337
-2 | -0.083 | 0.00686 | -0.024 | -12.15
-1.5 | -0.023 | 0.00665 | -0.025 | -3.534
-1 | 0.036 | 0.00391 | -0.026 | 9.341
-0.5 | 0.097 | 0.00393 | -0.027 | 24.58
0 | 0.157 | 0.00393 | -0.028 | 39.879
0.5 | 0.217 | 0.00398 | -0.029 | 54.567
1 | 0.277 | 0.00379 | -0.03 | 73.067
1.5 | 0.337 | 0.00382 | -0.031 | 88.282
2 | 0.396 | 0.00394 | -0.032 | 100.403
2.5 | 0.455 | 0.00413 | -0.032 | 110.128
3 | 0.514 | 0.00435 | -0.033 | 117.964
3.5 | 0.57 | 0.00842 | -0.034 | 67.681
4 | 0.626 | 0.00874 | -0.035 | 71.65
4.5 | 0.681 | 0.00906 | -0.036 | 75.168
5 | 0.734 | 0.00941 | -0.037 | 78.001
5.5 | 0.786 | 0.0098 | -0.038 | 80.168
6 | 0.836 | 0.0102 | -0.038 | 81.891
6.5 | 0.881 | 0.01066 | -0.039 | 82.644
7 | 0.922 | 0.0111 | -0.04 | 83.098
7.5 | 0.959 | 0.01159 | -0.041 | 82.774
8 | 0.991 | 0.01215 | -0.042 | 81.525
8.5 | 1.017 | 0.01277 | -0.043 | 79.682
9 | 1.038 | 0.01331 | -0.043 | 77.978
9.5 | 1.053 | 0.01402 | -0.044 | 75.101
10 | 1.061 | 0.01492 | -0.045 | 71.123
10.5 | 1.062 | 0.0158 | -0.046 | 67.231
11 | 1.05 | 0.01758 | -0.046 | 59.727
11.5 | 0.872 | 0.07193 | -0.025 | 12.117
12 | 0.862 | 0.07626 | -0.026 | 11.298
12.5 | 0.845 | 0.08311 | -0.024 | 10.167
13 | 0.827 | 0.08886 | -0.024 | 9.311
13.5 | 0.801 | 0.09418 | -0.024 | 8.501
14 | 0.77 | 0.09957 | -0.025 | 7.737
14.5 | 0.737 | 0.10544 | -0.024 | 6.994
15 | 0.703 | 0.11391 | -0.024 | 6.175
15.5 | 0.669 | 0.12242 | -0.024 | 5.463

## 60. Re 3M Mach 0.10 (2)
BIGFOIL.COM POLAR EXPORT
NACA66-212 a=0.5
NACA66-212 a=0.5 |  |  |  | Cl Max: | 1.4737 | at alpha= | 18 | deg
XFOIL ncrit=9 |  |  |  | L/D Max: | 102.968 | at alpha= | 2 | deg
Re: | 3000000 |  |  | Cd Min: | 0.23169 | at alpha= | -20 | deg
Mach: | 0.1 |  |  | Cl=0 at alpha= | -1.4565 | deg
|  |  |  | @ Cl=0.1, Cd= | 0.0036832
|  |  |  | @ Cl=0.4, Cd= | 0.0040262
|  |  |  | @ Cl=0.6, Cd= | 0.0080814
alpha (deg) | Cl | Cd | Cm | Cl/Cd
-20 | -0.6668 | 0.23169 | 0.0283 | -2.878
-19.5 | -0.6504 | 0.22505 | 0.0241 | -2.89
-19 | -0.634 | 0.21748 | 0.0199 | -2.9152
-18.5 | -0.6185 | 0.21029 | 0.0157 | -2.9412
-18 | -0.6047 | 0.20283 | 0.0115 | -2.9813
-17 | -1.1746 | 0.04808 | -0.0693 | -24.4301
-16.5 | -1.218 | 0.03885 | -0.0702 | -31.3514
-16 | -1.191 | 0.03709 | -0.0696 | -32.1111
-15 | -1.1902 | 0.029 | -0.0656 | -41.0414
-14.5 | -1.1772 | 0.02734 | -0.0613 | -43.0578
-14 | -1.1989 | 0.02303 | -0.053 | -52.0582
-13.5 | -1.1897 | 0.02082 | -0.047 | -57.1422
-13 | -1.1616 | 0.01966 | -0.0431 | -59.0844
-12.5 | -1.1213 | 0.01889 | -0.0411 | -59.3594
-12 | -1.0806 | 0.01792 | -0.0393 | -60.3013
-11.5 | -1.0382 | 0.01696 | -0.0376 | -61.2146
-11 | -0.9921 | 0.01625 | -0.0365 | -61.0523
-10.5 | -0.9449 | 0.01559 | -0.0356 | -60.6094
-10 | -0.8969 | 0.01488 | -0.0347 | -60.2755
-9.5 | -0.8567 | 0.01301 | -0.0326 | -65.8493
-9 | -0.809 | 0.01207 | -0.0317 | -67.0257
-8 | -0.7075 | 0.01084 | -0.0306 | -65.2675
-7.5 | -0.6557 | 0.01031 | -0.0302 | -63.5984
-7 | -0.6028 | 0.00989 | -0.03 | -60.9505
-6.5 | -0.5486 | 0.00955 | -0.0301 | -57.445
-6 | -0.4995 | 0.00863 | -0.0291 | -57.8795
-5.5 | -0.4456 | 0.00826 | -0.0291 | -53.9467
-5 | -0.3908 | 0.00793 | -0.0292 | -49.2812
-4.5 | -0.3353 | 0.00767 | -0.0295 | -43.7158
-4 | -0.2811 | 0.00726 | -0.0295 | -38.719
-3.5 | -0.2255 | 0.00704 | -0.0297 | -32.0312
-3 | -0.1693 | 0.00682 | -0.0301 | -24.824
-2.5 | -0.1132 | 0.00656 | -0.0305 | -17.2561
-2 | -0.0569 | 0.00635 | -0.0309 | -8.9606
-1.5 | -0.0043 | 0.00574 | -0.0308 | -0.74913
-1 | 0.0451 | 0.00472 | -0.0303 | 9.5551
-0.5 | 0.0951 | 0.00369 | -0.0299 | 25.7724
0 | 0.1527 | 0.00361 | -0.0305 | 42.2992
0.5 | 0.2108 | 0.0036 | -0.0312 | 58.5556
1 | 0.2695 | 0.0036 | -0.032 | 74.8611
1.5 | 0.3277 | 0.00363 | -0.0328 | 90.2755
2 | 0.3851 | 0.00374 | -0.0333 | 102.9679
2.5 | 0.433 | 0.00466 | -0.0324 | 92.9185
3 | 0.4758 | 0.00592 | -0.0308 | 80.3716
3.5 | 0.5177 | 0.00709 | -0.0289 | 73.0183
4 | 0.5646 | 0.00783 | -0.0277 | 72.1073
4.5 | 0.6167 | 0.0082 | -0.0274 | 75.2073
5 | 0.6687 | 0.00849 | -0.027 | 78.7633
6 | 0.7699 | 0.00923 | -0.0259 | 83.4128
6.5 | 0.819 | 0.00965 | -0.025 | 84.8705
7 | 0.8647 | 0.0102 | -0.0235 | 84.7745
7.5 | 0.9124 | 0.01058 | -0.0225 | 86.2382
8.5 | 0.9954 | 0.01167 | -0.018 | 85.2956
9 | 1.0287 | 0.01231 | -0.0143 | 83.5662
9.5 | 1.0646 | 0.01285 | -0.0111 | 82.8482
10 | 1.0974 | 0.01347 | -0.0075 | 81.4699
10.5 | 1.1468 | 0.01422 | -0.0077 | 80.647
11 | 1.1775 | 0.01544 | -0.0044 | 76.263
11.5 | 1.2106 | 0.01653 | -0.0017 | 73.2365
12 | 1.2477 | 0.01735 | 0.0003 | 71.9135
12.5 | 1.2801 | 0.01852 | 0.0028 | 69.1199
13 | 1.3119 | 0.01975 | 0.0052 | 66.4253
13.5 | 1.3413 | 0.02116 | 0.0077 | 63.3885
14 | 1.3578 | 0.02361 | 0.0114 | 57.5095
14.5 | 1.3807 | 0.02559 | 0.0141 | 53.9547
15 | 1.4049 | 0.02751 | 0.0164 | 51.0687
15.5 | 1.4213 | 0.03012 | 0.019 | 47.1879
16 | 1.44 | 0.03261 | 0.0211 | 44.1582
16.5 | 1.4573 | 0.03534 | 0.0228 | 41.2366
17 | 1.463 | 0.03929 | 0.0248 | 37.2359
17.5 | 1.4731 | 0.04306 | 0.0259 | 34.2104
18 | 1.4737 | 0.0481 | 0.0266 | 30.6383
18.5 | 1.4649 | 0.05467 | 0.0264 | 26.7953
19 | 1.4566 | 0.06181 | 0.025 | 23.5658
19.5 | 1.4177 | 0.07419 | 0.0205 | 19.109
20 | 1.3794 | 0.0882 | 0.0135 | 15.6395

## 61. Re 3M Mach 0.25 (1)
BIGFOIL.COM POLAR EXPORT
NACA66-212 a=0.5
NACA66-212 a=0.5 |  |  |  | Cl Max: | 1.015 | at alpha= | 9 | deg
JavaFoil+Calcfoil stall+Eppler ext transition |  |  |  | L/D Max: | 118.86 | at alpha= | 3 | deg
Re: | 3000000 |  |  | Cd Min: | 0.00383 | at alpha= | 1 | deg
Mach: | 0.25 |  |  | Cl=0 at alpha= | -1.3033 | deg
|  |  |  | @ Cl=0.1, Cd= | 0.0039405
|  |  |  | @ Cl=0.4, Cd= | 0.0039639
|  |  |  | @ Cl=0.6, Cd= | 0.10665
alpha (deg) | Cl | Cd | Cm | Cl/Cd
-12.5 | -0.477 | 0.09177 | -0.003 | -5.193
-12 | -0.514 | 0.08583 | -0.003 | -5.993
-11.5 | -0.546 | 0.07831 | -0.004 | -6.973
-11 | -0.571 | 0.07365 | -0.004 | -7.751
-10.5 | -0.589 | 0.0682 | -0.004 | -8.634
-10 | -0.599 | 0.06384 | -0.005 | -9.388
-9.5 | -0.603 | 0.05949 | -0.005 | -10.132
-9 | -0.599 | 0.05531 | -0.006 | -10.821
-8.5 | -0.588 | 0.05108 | -0.007 | -11.511
-8 | -0.572 | 0.04612 | -0.008 | -12.41
-7.5 | -0.668 | 0.00998 | -0.015 | -66.942
-7 | -0.63 | 0.00884 | -0.016 | -71.313
-6.5 | -0.588 | 0.00844 | -0.017 | -69.63
-6 | -0.541 | 0.00855 | -0.018 | -63.237
-5.5 | -0.491 | 0.00823 | -0.019 | -59.655
-5 | -0.438 | 0.00792 | -0.02 | -55.242
-4.5 | -0.382 | 0.00762 | -0.02 | -50.176
-4 | -0.325 | 0.00736 | -0.021 | -44.208
-3.5 | -0.267 | 0.00712 | -0.022 | -37.485
-3 | -0.207 | 0.00689 | -0.023 | -30.044
-2.5 | -0.147 | 0.00669 | -0.024 | -21.921
-2 | -0.086 | 0.00653 | -0.025 | -13.101
-1.5 | -0.024 | 0.00639 | -0.026 | -3.779
-1 | 0.037 | 0.00393 | -0.027 | 9.547
-0.5 | 0.099 | 0.00394 | -0.028 | 25.229
0 | 0.161 | 0.00397 | -0.029 | 40.603
0.5 | 0.223 | 0.00402 | -0.03 | 55.444
1 | 0.285 | 0.00383 | -0.031 | 74.372
1.5 | 0.346 | 0.00384 | -0.032 | 90.204
2 | 0.407 | 0.00398 | -0.032 | 102.264
2.5 | 0.467 | 0.00425 | -0.033 | 109.984
3 | 0.527 | 0.00444 | -0.034 | 118.86
3.5 | 0.584 | 0.00859 | -0.035 | 67.997
4 | 0.641 | 0.00895 | -0.036 | 71.64
4.5 | 0.697 | 0.00931 | -0.037 | 74.936
5 | 0.751 | 0.00969 | -0.038 | 77.566
5.5 | 0.803 | 0.0101 | -0.039 | 79.526
6 | 0.852 | 0.01057 | -0.039 | 80.631
6.5 | 0.896 | 0.01105 | -0.04 | 81.099
7 | 0.934 | 0.01159 | -0.041 | 80.57
7.5 | 0.966 | 0.01217 | -0.042 | 79.344
8 | 0.991 | 0.01268 | -0.043 | 78.124
8.5 | 1.007 | 0.01339 | -0.044 | 75.228
9 | 1.015 | 0.01415 | -0.045 | 71.707
9.5 | 1.012 | 0.01519 | -0.045 | 66.591
10 | 0.995 | 0.01627 | -0.046 | 61.174
10.5 | 0.81 | 0.06686 | -0.024 | 12.108
11 | 0.785 | 0.07222 | -0.023 | 10.863
11.5 | 0.751 | 0.0773 | -0.023 | 9.72
12 | 0.712 | 0.08344 | -0.023 | 8.527
12.5 | 0.665 | 0.09005 | -0.022 | 7.384
13 | 0.612 | 0.09665 | -0.023 | 6.336
13.5 | 0.545 | 0.1017 | -0.023 | 5.361
14 | 0.471 | 0.10665 | -0.024 | 4.415

## 62. Re 3M Mach 0.25 (2)
BIGFOIL.COM POLAR EXPORT
NACA66-212 a=0.5
NACA66-212 a=0.5 |  |  |  | Cl Max: | 1.2949 | at alpha= | 14 | deg
XFOIL ncrit=9 |  |  |  | L/D Max: | 198.571 | at alpha= | -0.5 | deg
Re: | 3000000 |  |  | Cd Min: | 0.22304 | at alpha= | 19 | deg
Mach: | 0.25 |  |  | Cl=0 at alpha= | -1.4529 | deg
|  |  |  | @ Cl=0.1, Cd= | 0.00063147
|  |  |  | @ Cl=0.4, Cd= | 0.0038278
|  |  |  | @ Cl=0.6, Cd= | 0.0081355
alpha (deg) | Cl | Cd | Cm | Cl/Cd
-15.5 | -0.4571 | 0.15525 | 0.0038 | -2.9443
-15 | -0.4459 | 0.14941 | -0.0007 | -2.9844
-14.5 | -0.4433 | 0.14168 | -0.0062 | -3.1289
-14 | -0.4494 | 0.13376 | -0.0124 | -3.3597
-13.5 | -0.4522 | 0.12424 | -0.0183 | -3.6397
-13 | -0.4458 | 0.11657 | -0.0229 | -3.8243
-12.5 | -0.4427 | 0.10786 | -0.0277 | -4.1044
-12 | -0.4594 | 0.09425 | -0.0345 | -4.8743
-11.5 | -0.6454 | 0.04356 | -0.0649 | -14.8163
-11 | -0.7161 | 0.03164 | -0.0657 | -22.6327
-10.5 | -0.8878 | 0.01298 | -0.0487 | -68.3975
-10 | -0.8762 | 0.00894 | -0.0436 | -98.0089
-9.5 | -0.8438 | 0.00668 | -0.0404 | -126.3174
-9 | -0.7997 | 0.00557 | -0.0384 | -143.5727
-8.5 | -0.7641 | 0.00349 | -0.0355 | -218.9398
-8 | -0.7144 | 0.00291 | -0.0342 | -245.4983
-7.5 | -0.664 | 0.00245 | -0.033 | -271.0204
-7 | -0.6125 | 0.00207 | -0.032 | -295.8937
-6.5 | -0.5592 | 0.00184 | -0.0314 | -303.913
-6 | -0.5079 | 0.00157 | -0.0305 | -323.5032
-5.5 | -0.4548 | 0.00137 | -0.0299 | -331.9708
-5 | -0.3995 | 0.00127 | -0.0297 | -314.5669
-4.5 | -0.3435 | 0.00119 | -0.0297 | -288.6555
-3.5 | -0.2315 | 0.00104 | -0.0297 | -222.5962
-3 | -0.1741 | 0.00099 | -0.0301 | -175.8586
-2.5 | -0.1173 | 0.00094 | -0.0303 | -124.7872
-2 | -0.0599 | 0.00091 | -0.0307 | -65.8242
-1.5 | -0.0048 | 0.00082 | -0.0309 | -5.8537
-1 | 0.0462 | 0.00066 | -0.0307 | 70
-0.5 | 0.0973 | 0.00049 | -0.0304 | 198.5714
0 | 0.1578 | 0.00366 | -0.0315 | 43.1148
0.5 | 0.2178 | 0.00363 | -0.0322 | 60
1 | 0.2783 | 0.00365 | -0.0331 | 76.2466
1.5 | 0.3383 | 0.00367 | -0.0338 | 92.1798
2 | 0.3978 | 0.00378 | -0.0344 | 105.2381
2.5 | 0.4452 | 0.00481 | -0.0331 | 92.5572
3 | 0.4869 | 0.00615 | -0.0309 | 79.1707
3.5 | 0.5282 | 0.00737 | -0.0285 | 71.6689
4 | 0.5776 | 0.00798 | -0.0273 | 72.381
4.5 | 0.6309 | 0.00835 | -0.0267 | 75.5569
5 | 0.6833 | 0.0087 | -0.0259 | 78.5402
5.5 | 0.7346 | 0.00912 | -0.0249 | 80.5482
6 | 0.7855 | 0.0095 | -0.0238 | 82.6842
6.5 | 0.8316 | 0.01013 | -0.0217 | 82.0928
7 | 0.8791 | 0.01058 | -0.0199 | 83.0907
7.5 | 0.9221 | 0.01105 | -0.0171 | 83.448
8 | 0.9595 | 0.01165 | -0.0133 | 82.3605
8.5 | 0.9893 | 0.0127 | -0.0084 | 77.8976
9 | 1.0295 | 0.01329 | -0.0054 | 77.4643
9.5 | 1.0653 | 0.01408 | -0.0017 | 75.6605
10 | 1.1022 | 0.01495 | 0.0017 | 73.7258
10.5 | 1.1409 | 0.01678 | 0.0036 | 67.9917
11 | 1.1771 | 0.01799 | 0.0066 | 65.4308
11.5 | 1.2086 | 0.01959 | 0.01 | 61.6947
12 | 1.2439 | 0.02093 | 0.0129 | 59.4314
12.5 | 1.2704 | 0.02299 | 0.0165 | 55.2588
13 | 1.2792 | 0.02654 | 0.0212 | 48.1989
13.5 | 1.293 | 0.02975 | 0.025 | 43.4622
14 | 1.2949 | 0.03409 | 0.0289 | 37.9847
14.5 | 1.2821 | 0.03994 | 0.0322 | 32.1007
15 | 1.261 | 0.04712 | 0.0341 | 26.7615
15.5 | 1.2123 | 0.05848 | 0.0331 | 20.7302
16 | 1.1813 | 0.06971 | 0.029 | 16.9459
16.5 | 1.1414 | 0.08456 | 0.0207 | 13.4981
17 | 1.0811 | 0.10701 | 0.0058 | 10.1028
17.5 | 0.794 | 0.19464 | -0.0406 | 4.0793
18 | 0.8019 | 0.20481 | -0.0459 | 3.9153
18.5 | 0.8149 | 0.21284 | -0.0506 | 3.8287
19 | 0.8241 | 0.22304 | -0.056 | 3.6949

## 63. Re 3M Mach 0.50 (1)
BIGFOIL.COM POLAR EXPORT
NACA66-212 a=0.5
NACA66-212 a=0.5 |  |  |  | Cl Max: | 1.141 | at alpha= | 20 | deg
JavaFoil+Calcfoil stall+Eppler ext transition |  |  |  | L/D Max: | 122.748 | at alpha= | 2.5 | deg
Re: | 3000000 |  |  | Cd Min: | 0.00381 | at alpha= | -0.5 | deg
Mach: | 0.5 |  |  | Cl=0 at alpha= | -1.3043 | deg
|  |  |  | @ Cl=0.1, Cd= | 0.0041958
|  |  |  | @ Cl=0.4, Cd= | 0.0040433
|  |  |  | @ Cl=0.6, Cd= | 0.0092163
alpha (deg) | Cl | Cd | Cm | Cl/Cd
-20 | -1.011 | 0.16724 | 0.003 | -6.048
-19.5 | -0.987 | 0.16698 | 0.003 | -5.913
-19 | -0.959 | 0.15861 | 0.002 | -6.044
-18.5 | -0.931 | 0.15509 | 0.002 | -6.004
-18 | -0.904 | 0.14958 | 0.001 | -6.045
-17.5 | -0.878 | 0.14408 | 0.001 | -6.092
-17 | -0.851 | 0.14066 | 0 | -6.054
-16.5 | -0.825 | 0.13238 | 0 | -6.231
-16 | -0.797 | 0.12709 | -0.001 | -6.269
-15.5 | -0.77 | 0.12337 | -0.001 | -6.242
-15 | -0.744 | 0.11722 | -0.001 | -6.344
-14.5 | -0.717 | 0.11347 | -0.002 | -6.319
-14 | -0.69 | 0.11138 | -0.002 | -6.197
-13.5 | -0.662 | 0.10746 | -0.003 | -6.161
-13 | -0.635 | 0.10379 | -0.003 | -6.121
-12.5 | -0.609 | 0.10014 | -0.004 | -6.077
-12 | -0.582 | 0.09686 | -0.004 | -6.006
-11.5 | -0.555 | 0.09356 | -0.004 | -5.93
-11 | -0.528 | 0.09042 | -0.005 | -5.838
-10.5 | -0.5 | 0.07615 | -0.005 | -6.57
-10 | -0.474 | 0.07011 | -0.006 | -6.754
-9.5 | -0.447 | 0.06301 | -0.006 | -7.087
-9 | -0.42 | 0.05776 | -0.007 | -7.263
-8.5 | -0.393 | 0.05334 | -0.007 | -7.36
-8 | -0.366 | 0.04968 | -0.008 | -7.358
-7.5 | -0.337 | 0.05522 | -0.007 | -6.111
-7 | -0.31 | 0.04842 | -0.008 | -6.41
-6.5 | -0.284 | 0.04284 | -0.009 | -6.623
-6 | -0.415 | 0.04118 | -0.009 | -10.074
-5.5 | -0.407 | 0.03754 | -0.01 | -10.842
-5 | -0.465 | 0.00779 | -0.022 | -59.685
-4.5 | -0.415 | 0.00787 | -0.023 | -52.653
-4 | -0.357 | 0.00748 | -0.024 | -47.709
-3.5 | -0.295 | 0.00717 | -0.025 | -41.129
-3 | -0.23 | 0.00728 | -0.026 | -31.602
-2.5 | -0.163 | 0.00706 | -0.027 | -23.132
-2 | -0.095 | 0.00684 | -0.028 | -13.961
-1.5 | -0.027 | 0.00645 | -0.029 | -4.176
-1 | 0.042 | 0.00623 | -0.03 | 6.723
-0.5 | 0.111 | 0.00381 | -0.031 | 29.13
0 | 0.18 | 0.00386 | -0.032 | 46.608
0.5 | 0.249 | 0.0039 | -0.033 | 63.907
1 | 0.318 | 0.00392 | -0.034 | 81.041
1.5 | 0.387 | 0.00402 | -0.035 | 96.258
2 | 0.454 | 0.00414 | -0.036 | 109.779
2.5 | 0.521 | 0.00425 | -0.037 | 122.748
3 | 0.583 | 0.00911 | -0.038 | 63.978
3.5 | 0.647 | 0.00951 | -0.039 | 68.001
4 | 0.708 | 0.00997 | -0.04 | 70.971
4.5 | 0.765 | 0.01033 | -0.041 | 74.063
5 | 0.818 | 0.01109 | -0.042 | 73.747
5.5 | 0.863 | 0.01163 | -0.043 | 74.2
6 | 0.897 | 0.01242 | -0.044 | 72.172
6.5 | 0.901 | 0.01328 | -0.045 | 67.817
7 | 0.673 | 0.04707 | -0.02 | 14.296
7.5 | 0.478 | 0.04795 | -0.024 | 9.972
8 | 0.503 | 0.0536 | -0.022 | 9.392
8.5 | 0.53 | 0.06089 | -0.022 | 8.701
9 | 0.558 | 0.0553 | -0.025 | 10.095
9.5 | 0.585 | 0.05989 | -0.025 | 9.761
10 | 0.611 | 0.06546 | -0.025 | 9.332
10.5 | 0.637 | 0.07193 | -0.025 | 8.858
11 | 0.663 | 0.08492 | -0.025 | 7.807
11.5 | 0.69 | 0.0901 | -0.027 | 7.66
12 | 0.716 | 0.09312 | -0.027 | 7.694
12.5 | 0.743 | 0.09625 | -0.028 | 7.716
13 | 0.769 | 0.1012 | -0.028 | 7.596
13.5 | 0.796 | 0.10778 | -0.029 | 7.382
14 | 0.823 | 0.1138 | -0.031 | 7.23
14.5 | 0.849 | 0.11592 | -0.032 | 7.322
15 | 0.875 | 0.11866 | -0.032 | 7.37
15.5 | 0.901 | 0.127 | -0.033 | 7.097
16 | 0.93 | 0.1336 | -0.036 | 6.96
16.5 | 0.954 | 0.13394 | -0.035 | 7.124
17 | 0.98 | 0.13895 | -0.036 | 7.056
17.5 | 1.007 | 0.14318 | -0.037 | 7.032
18 | 1.036 | 0.14939 | -0.04 | 6.935
18.5 | 1.06 | 0.15038 | -0.039 | 7.046
19 | 1.085 | 0.15529 | -0.04 | 6.989
19.5 | 1.111 | 0.16079 | -0.041 | 6.911
20 | 1.141 | 0.16528 | -0.043 | 6.902

## 64. Re 3M Mach 0.50 (2)
BIGFOIL.COM POLAR EXPORT
NACA66-212 a=0.5
NACA66-212 a=0.5 |  |  |  | Cl Max: | 0.9533 | at alpha= | 8.5 | deg
XFOIL ncrit=9 |  |  |  | L/D Max: | 115.178 | at alpha= | 2 | deg
Re: | 3000000 |  |  | Cd Min: | 0.25815 | at alpha= | -20 | deg
Mach: | 0.5 |  |  | Cl=0 at alpha= | -1.5724 | deg
|  |  |  | @ Cl=0.1, Cd= | 0.0043187
|  |  |  | @ Cl=0.4, Cd= | 0.0038598
|  |  |  | @ Cl=0.6, Cd= | 0.0086117
alpha (deg) | Cl | Cd | Cm | Cl/Cd
-20 | -0.7301 | 0.25815 | 0.0388 | -2.8282
-19.5 | -0.7085 | 0.24977 | 0.0335 | -2.8366
-19 | -0.6861 | 0.24111 | 0.0284 | -2.8456
-18.5 | -0.6648 | 0.23251 | 0.0232 | -2.8592
-18 | -0.6437 | 0.22397 | 0.0181 | -2.874
-17.5 | -0.6232 | 0.21614 | 0.0132 | -2.8833
-16.5 | -0.5811 | 0.19829 | 0.0023 | -2.9306
-15 | -0.5336 | 0.17163 | -0.0106 | -3.109
-14.5 | -0.5127 | 0.16478 | -0.0149 | -3.1114
-14 | -0.496 | 0.15633 | -0.0195 | -3.1728
-13 | -0.4701 | 0.13755 | -0.0293 | -3.4177
-12 | -0.4463 | 0.12029 | -0.0389 | -3.7102
-11.5 | -0.4374 | 0.11142 | -0.0437 | -3.9257
-11 | -0.4286 | 0.10287 | -0.0485 | -4.1664
-10.5 | -0.4269 | 0.09328 | -0.0538 | -4.5765
-10 | -0.4307 | 0.08302 | -0.0595 | -5.1879
-9.5 | -0.4416 | 0.07195 | -0.0662 | -6.1376
-9 | -0.4599 | 0.05871 | -0.0772 | -7.8334
-8.5 | -0.4894 | 0.04877 | -0.0822 | -10.0349
-8 | -0.5256 | 0.04155 | -0.0797 | -12.6498
-7.5 | -0.5612 | 0.03561 | -0.0715 | -15.7596
-7 | -0.5632 | 0.02998 | -0.0652 | -18.7859
-6.5 | -0.5534 | 0.02392 | -0.0588 | -23.1355
-6 | -0.5324 | 0.01716 | -0.0524 | -31.0256
-5.5 | -0.4869 | 0.01229 | -0.0483 | -39.6176
-5 | -0.4324 | 0.01005 | -0.0452 | -43.0249
-4.5 | -0.3734 | 0.009 | -0.0427 | -41.4889
-4 | -0.3124 | 0.00825 | -0.0409 | -37.8667
-3.5 | -0.2504 | 0.00764 | -0.0395 | -32.7749
-3 | -0.1863 | 0.00725 | -0.0388 | -25.6966
-2.5 | -0.121 | 0.00701 | -0.0385 | -17.2611
-2 | -0.0561 | 0.00669 | -0.0384 | -8.3857
-1.5 | 0.0095 | 0.00645 | -0.0386 | 1.4729
-1 | 0.0646 | 0.00545 | -0.0373 | 11.8532
-0.5 | 0.1131 | 0.0039 | -0.0353 | 29
0 | 0.1807 | 0.00382 | -0.036 | 47.3037
0.5 | 0.2494 | 0.00381 | -0.0368 | 65.4593
1 | 0.3178 | 0.00383 | -0.0377 | 82.9765
1.5 | 0.3867 | 0.00384 | -0.0385 | 100.7031
2 | 0.4538 | 0.00394 | -0.0389 | 115.1777
2.5 | 0.4942 | 0.00549 | -0.0349 | 90.0182
3 | 0.5249 | 0.00715 | -0.0291 | 73.4126
3.5 | 0.5621 | 0.00828 | -0.0241 | 67.8865
4 | 0.6158 | 0.00875 | -0.0216 | 70.3771
4.5 | 0.6636 | 0.00915 | -0.0178 | 72.5246
5 | 0.705 | 0.00984 | -0.0127 | 71.6463
5.5 | 0.7513 | 0.01051 | -0.0086 | 71.4843
6.5 | 0.8319 | 0.01266 | 0.0016 | 65.7109
7 | 0.8671 | 0.01415 | 0.0074 | 61.2792
7.5 | 0.9022 | 0.01588 | 0.0132 | 56.8136
8 | 0.9323 | 0.01858 | 0.0195 | 50.1776
8.5 | 0.9533 | 0.02444 | 0.0259 | 39.0057
9 | 0.9464 | 0.03027 | 0.0335 | 31.2653
9.5 | 0.9312 | 0.03685 | 0.0382 | 25.27
10.5 | 0.8607 | 0.05444 | 0.041 | 15.8101
11 | 0.8249 | 0.06575 | 0.0366 | 12.546
11.5 | 0.7889 | 0.0807 | 0.0267 | 9.7757
12 | 0.7651 | 0.09867 | 0.0145 | 7.7541
12.5 | 0.7468 | 0.11365 | 0.0055 | 6.5711
13 | 0.7349 | 0.1276 | -0.0024 | 5.7594
13.5 | 0.7297 | 0.14072 | -0.0097 | 5.1855

## 65. Re 4M Mach 0.00 (1)
BIGFOIL.COM POLAR EXPORT
NACA66-212 a=0.5
NACA66-212 a=0.5 |  |  |  | Cl Max: | 1.075 | at alpha= | 10.5 | deg
JavaFoil+Calcfoil stall+Eppler ext transition |  |  |  | L/D Max: | 119.04 | at alpha= | 3 | deg
Re: | 4000000 |  |  | Cd Min: | 0.00368 | at alpha= | -1 | deg
Mach: | 0 |  |  | Cl=0 at alpha= | -1.3051 | deg
|  |  |  | @ Cl=0.1, Cd= | 0.0037313
|  |  |  | @ Cl=0.4, Cd= | 0.0040402
|  |  |  | @ Cl=0.6, Cd= | 0.0076086
alpha (deg) | Cl | Cd | Cm | Cl/Cd
-14.5 | -0.623 | 0.10439 | -0.002 | -5.966
-14 | -0.637 | 0.09851 | -0.002 | -6.469
-13.5 | -0.65 | 0.09346 | -0.002 | -6.956
-13 | -0.661 | 0.08813 | -0.003 | -7.496
-12.5 | -0.669 | 0.08172 | -0.003 | -8.181
-12 | -0.673 | 0.07639 | -0.003 | -8.813
-11.5 | -0.675 | 0.07235 | -0.004 | -9.325
-11 | -0.673 | 0.06738 | -0.004 | -9.98
-10.5 | -0.668 | 0.06258 | -0.005 | -10.671
-10 | -0.66 | 0.05789 | -0.006 | -11.392
-9.5 | -0.77 | 0.01241 | -0.011 | -62.009
-9 | -0.768 | 0.0103 | -0.012 | -74.551
-8.5 | -0.742 | 0.00858 | -0.013 | -86.417
-8 | -0.708 | 0.00879 | -0.014 | -80.612
-7.5 | -0.669 | 0.0089 | -0.015 | -75.133
-7 | -0.626 | 0.00859 | -0.015 | -72.854
-6.5 | -0.579 | 0.00822 | -0.016 | -70.454
-6 | -0.531 | 0.0079 | -0.017 | -67.188
-5.5 | -0.48 | 0.00759 | -0.018 | -63.214
-5 | -0.427 | 0.00736 | -0.019 | -57.968
-4.5 | -0.372 | 0.00715 | -0.02 | -52.034
-4 | -0.316 | 0.00728 | -0.021 | -43.384
-3.5 | -0.259 | 0.00709 | -0.022 | -36.497
-3 | -0.201 | 0.00685 | -0.022 | -29.309
-2.5 | -0.142 | 0.00667 | -0.023 | -21.298
-2 | -0.083 | 0.00652 | -0.024 | -12.708
-1.5 | -0.023 | 0.00633 | -0.025 | -3.692
-1 | 0.036 | 0.00368 | -0.026 | 9.869
-0.5 | 0.096 | 0.00373 | -0.027 | 25.827
0 | 0.156 | 0.00375 | -0.028 | 41.606
0.5 | 0.216 | 0.00378 | -0.029 | 57.193
1 | 0.276 | 0.00386 | -0.03 | 71.499
1.5 | 0.336 | 0.00373 | -0.031 | 89.938
2 | 0.394 | 0.00403 | -0.031 | 97.665
2.5 | 0.453 | 0.00413 | -0.032 | 109.53
3 | 0.511 | 0.00429 | -0.033 | 119.04
3.5 | 0.568 | 0.0067 | -0.034 | 84.679
4 | 0.624 | 0.00829 | -0.035 | 75.206
4.5 | 0.679 | 0.00856 | -0.036 | 79.297
5 | 0.732 | 0.00889 | -0.037 | 82.328
5.5 | 0.784 | 0.00926 | -0.038 | 84.64
6 | 0.833 | 0.00965 | -0.038 | 86.367
6.5 | 0.88 | 0.01007 | -0.039 | 87.352
7 | 0.921 | 0.01048 | -0.04 | 87.93
7.5 | 0.959 | 0.01091 | -0.041 | 87.837
8 | 0.991 | 0.01146 | -0.042 | 86.527
8.5 | 1.019 | 0.01201 | -0.042 | 84.843
9 | 1.042 | 0.01253 | -0.043 | 83.167
9.5 | 1.059 | 0.01313 | -0.044 | 80.607
10 | 1.07 | 0.01394 | -0.045 | 76.747
10.5 | 1.075 | 0.01476 | -0.046 | 72.826
11 | 1.073 | 0.01567 | -0.046 | 68.511
11.5 | 1.067 | 0.01652 | -0.047 | 64.629
12 | 0.885 | 0.07173 | -0.029 | 12.338
12.5 | 0.868 | 0.0802 | -0.026 | 10.821
13 | 0.854 | 0.08521 | -0.026 | 10.019
13.5 | 0.83 | 0.09109 | -0.025 | 9.114
14 | 0.804 | 0.09591 | -0.026 | 8.387
14.5 | 0.776 | 0.1024 | -0.026 | 7.577
15 | 0.746 | 0.10889 | -0.026 | 6.847
15.5 | 0.715 | 0.11639 | -0.026 | 6.142

## 66. Re 4M Mach 0.00 (2)
BIGFOIL.COM POLAR EXPORT
NACA66-212 a=0.5
NACA66-212 a=0.5 |  |  |  | Cl Max: | 1.5437 | at alpha= | 18.5 | deg
XFOIL ncrit=9 |  |  |  | L/D Max: | 97.7835 | at alpha= | 2 | deg
Re: | 4000000 |  |  | Cd Min: | 0.06241 | at alpha= | -20 | deg
Mach: | 0 |  |  | Cl=0 at alpha= | -1.466 | deg
|  |  |  | @ Cl=0.1, Cd= | 0.0035522
|  |  |  | @ Cl=0.4, Cd= | 0.0043995
|  |  |  | @ Cl=0.6, Cd= | 0.007601
alpha (deg) | Cl | Cd | Cm | Cl/Cd
-20 | -1.3312 | 0.06241 | -0.0597 | -21.3299
-19.5 | -1.3744 | 0.04959 | -0.0668 | -27.7153
-19 | -1.398 | 0.04186 | -0.0686 | -33.397
-18.5 | -1.4093 | 0.03645 | -0.068 | -38.6639
-18 | -1.4099 | 0.03252 | -0.0663 | -43.3549
-17.5 | -1.4051 | 0.02933 | -0.0639 | -47.9066
-17 | -1.3908 | 0.02704 | -0.0614 | -51.4349
-16.5 | -1.3772 | 0.02483 | -0.0583 | -55.4652
-15.5 | -1.3318 | 0.02189 | -0.0525 | -60.8406
-15 | -1.3083 | 0.02076 | -0.0488 | -63.0202
-14.5 | -1.28 | 0.01993 | -0.0454 | -64.2248
-14 | -1.2537 | 0.019 | -0.0414 | -65.9842
-13.5 | -1.2183 | 0.01823 | -0.0389 | -66.8294
-13 | -1.1925 | 0.01607 | -0.0352 | -74.2066
-12.5 | -1.1499 | 0.01527 | -0.0338 | -75.3045
-12 | -1.105 | 0.01456 | -0.0327 | -75.8929
-11.5 | -1.0586 | 0.01393 | -0.0318 | -75.9943
-11 | -1.0109 | 0.01332 | -0.0311 | -75.8934
-10.5 | -0.9618 | 0.01283 | -0.0306 | -74.9649
-10 | -0.9126 | 0.01223 | -0.03 | -74.6198
-9.5 | -0.8624 | 0.01174 | -0.0297 | -73.4583
-9 | -0.8104 | 0.01137 | -0.0295 | -71.2753
-8.5 | -0.7663 | 0.01003 | -0.028 | -76.4008
-8 | -0.7146 | 0.00956 | -0.0278 | -74.749
-7.5 | -0.6617 | 0.00916 | -0.0278 | -72.238
-7 | -0.6085 | 0.00879 | -0.0277 | -69.2264
-6.5 | -0.5547 | 0.00849 | -0.0278 | -65.3357
-6 | -0.5003 | 0.00818 | -0.028 | -61.1614
-5.5 | -0.4481 | 0.0076 | -0.0277 | -58.9605
-5 | -0.3934 | 0.00732 | -0.028 | -53.7432
-4.5 | -0.3381 | 0.00709 | -0.0283 | -47.6869
-4 | -0.2821 | 0.00688 | -0.0287 | -41.0029
-3.5 | -0.227 | 0.00656 | -0.0289 | -34.6037
-3 | -0.1709 | 0.00639 | -0.0294 | -26.7449
-2.5 | -0.1149 | 0.0062 | -0.0298 | -18.5323
-2 | -0.0583 | 0.006 | -0.0303 | -9.7167
-1.5 | -0.0035 | 0.0056 | -0.0306 | -0.625
-1 | 0.048 | 0.00482 | -0.0305 | 9.9585
-0.5 | 0.0958 | 0.00357 | -0.0299 | 26.8347
0 | 0.1525 | 0.00333 | -0.0304 | 45.7958
0.5 | 0.2103 | 0.00332 | -0.0312 | 63.3434
1 | 0.2688 | 0.00331 | -0.032 | 81.2085
1.5 | 0.3266 | 0.00337 | -0.0328 | 96.9139
2 | 0.3794 | 0.00388 | -0.0327 | 97.7835
2.5 | 0.425 | 0.00503 | -0.0316 | 84.493
3 | 0.4704 | 0.00605 | -0.0303 | 77.7521
3.5 | 0.5165 | 0.00691 | -0.0292 | 74.7467
4 | 0.5671 | 0.00742 | -0.0287 | 76.4286
4.5 | 0.6198 | 0.00771 | -0.0286 | 80.3891
5 | 0.6719 | 0.00804 | -0.0283 | 83.5697
5.5 | 0.724 | 0.00833 | -0.0281 | 86.9148
6 | 0.7752 | 0.00865 | -0.0278 | 89.6185
6.5 | 0.824 | 0.00911 | -0.027 | 90.4501
7 | 0.874 | 0.00943 | -0.0265 | 92.6829
7.5 | 0.9224 | 0.00981 | -0.0257 | 94.0265
8 | 0.9679 | 0.01033 | -0.0243 | 93.698
8.5 | 1.0116 | 0.01085 | -0.0227 | 93.235
9 | 1.0556 | 0.01125 | -0.0211 | 93.8311
9.5 | 1.0918 | 0.01171 | -0.018 | 93.2365
10 | 1.1258 | 0.01228 | -0.0146 | 91.6775
10.5 | 1.1524 | 0.01321 | -0.0101 | 87.2369
11 | 1.1972 | 0.01376 | -0.0093 | 87.0058
11.5 | 1.2363 | 0.0145 | -0.0076 | 85.2621
12 | 1.2722 | 0.01529 | -0.0054 | 83.2047
12.5 | 1.3056 | 0.01626 | -0.003 | 80.2952
13 | 1.3372 | 0.01736 | -0.0005 | 77.0276
13.5 | 1.3616 | 0.019 | 0.0028 | 71.6632
14 | 1.3935 | 0.02013 | 0.0049 | 69.225
14.5 | 1.4209 | 0.0216 | 0.0074 | 65.7824
15 | 1.4479 | 0.02312 | 0.0096 | 62.6254
15.5 | 1.4709 | 0.02498 | 0.0121 | 58.8831
16 | 1.4938 | 0.02687 | 0.0143 | 55.5936
16.5 | 1.5152 | 0.02895 | 0.0163 | 52.3385
17 | 1.5297 | 0.03166 | 0.0186 | 48.3165
17.5 | 1.5436 | 0.03455 | 0.0205 | 44.6773
18 | 1.5415 | 0.03911 | 0.0227 | 39.4145
18.5 | 1.5437 | 0.04357 | 0.024 | 35.4303
19 | 1.5433 | 0.04865 | 0.0245 | 31.7225
19.5 | 1.5409 | 0.05436 | 0.0242 | 28.3462
20 | 1.539 | 0.0605 | 0.0231 | 25.438

## 67. Re 4M Mach 0.10 (1)
BIGFOIL.COM POLAR EXPORT
NACA66-212 a=0.5
NACA66-212 a=0.5 |  |  |  | Cl Max: | 1.065 | at alpha= | 10.5 | deg
JavaFoil+Calcfoil stall+Eppler ext transition |  |  |  | L/D Max: | 119.912 | at alpha= | 3 | deg
Re: | 4000000 |  |  | Cd Min: | 0.00371 | at alpha= | -1 | deg
Mach: | 0.1 |  |  | Cl=0 at alpha= | -1.3051 | deg
|  |  |  | @ Cl=0.1, Cd= | 0.0037115
|  |  |  | @ Cl=0.4, Cd= | 0.0040295
|  |  |  | @ Cl=0.6, Cd= | 0.0081684
alpha (deg) | Cl | Cd | Cm | Cl/Cd
-14 | -0.608 | 0.10131 | -0.002 | -5.998
-13.5 | -0.624 | 0.09573 | -0.002 | -6.516
-13 | -0.638 | 0.08776 | -0.003 | -7.266
-12.5 | -0.649 | 0.08258 | -0.003 | -7.857
-12 | -0.657 | 0.07781 | -0.003 | -8.445
-11.5 | -0.662 | 0.0726 | -0.004 | -9.113
-11 | -0.662 | 0.06808 | -0.004 | -9.727
-10.5 | -0.659 | 0.06335 | -0.005 | -10.41
-10 | -0.652 | 0.0591 | -0.006 | -11.036
-9.5 | -0.643 | 0.05359 | -0.007 | -12.003
-9 | -0.764 | 0.01043 | -0.012 | -73.251
-8.5 | -0.74 | 0.00864 | -0.013 | -85.69
-8 | -0.708 | 0.00887 | -0.014 | -79.842
-7.5 | -0.669 | 0.00898 | -0.015 | -74.544
-7 | -0.627 | 0.00867 | -0.016 | -72.306
-6.5 | -0.581 | 0.00822 | -0.016 | -70.674
-6 | -0.533 | 0.00792 | -0.017 | -67.254
-5.5 | -0.482 | 0.00767 | -0.018 | -62.755
-5 | -0.429 | 0.00737 | -0.019 | -58.135
-4.5 | -0.374 | 0.00755 | -0.02 | -49.495
-4 | -0.318 | 0.00727 | -0.021 | -43.662
-3.5 | -0.26 | 0.00708 | -0.022 | -36.735
-3 | -0.202 | 0.00685 | -0.023 | -29.472
-2.5 | -0.143 | 0.0067 | -0.023 | -21.311
-2 | -0.083 | 0.00653 | -0.024 | -12.765
-1.5 | -0.023 | 0.00636 | -0.025 | -3.697
-1 | 0.036 | 0.00371 | -0.026 | 9.838
-0.5 | 0.097 | 0.00371 | -0.027 | 26.067
0 | 0.157 | 0.00374 | -0.028 | 41.99
0.5 | 0.217 | 0.00376 | -0.029 | 57.696
1 | 0.277 | 0.00384 | -0.03 | 72.165
1.5 | 0.337 | 0.00375 | -0.031 | 90.059
2 | 0.396 | 0.00402 | -0.032 | 98.544
2.5 | 0.455 | 0.00416 | -0.032 | 109.371
3 | 0.514 | 0.00428 | -0.033 | 119.912
3.5 | 0.57 | 0.008 | -0.034 | 71.253
4 | 0.627 | 0.00832 | -0.035 | 75.344
4.5 | 0.682 | 0.00861 | -0.036 | 79.165
5 | 0.735 | 0.00894 | -0.037 | 82.259
5.5 | 0.787 | 0.00932 | -0.038 | 84.401
6 | 0.837 | 0.00969 | -0.039 | 86.391
6.5 | 0.882 | 0.01013 | -0.039 | 87.102
7 | 0.924 | 0.01054 | -0.04 | 87.604
7.5 | 0.96 | 0.01101 | -0.041 | 87.207
8 | 0.992 | 0.01155 | -0.042 | 85.936
8.5 | 1.019 | 0.01213 | -0.043 | 83.988
9 | 1.04 | 0.01266 | -0.043 | 82.095
9.5 | 1.054 | 0.01331 | -0.044 | 79.202
10 | 1.063 | 0.01417 | -0.045 | 75.014
10.5 | 1.065 | 0.01496 | -0.046 | 71.159
11 | 1.059 | 0.01606 | -0.046 | 65.927
11.5 | 0.894 | 0.06085 | -0.033 | 14.687
12 | 0.87 | 0.07129 | -0.03 | 12.202
12.5 | 0.846 | 0.08173 | -0.025 | 10.352
13 | 0.828 | 0.08595 | -0.025 | 9.635
13.5 | 0.801 | 0.09284 | -0.025 | 8.631
14 | 0.771 | 0.09793 | -0.026 | 7.875
14.5 | 0.738 | 0.10396 | -0.026 | 7.103
15 | 0.704 | 0.11087 | -0.025 | 6.348
15.5 | 0.669 | 0.11959 | -0.025 | 5.596

## 68. Re 4M Mach 0.10 (2)
BIGFOIL.COM POLAR EXPORT
NACA66-212 a=0.5
NACA66-212 a=0.5 |  |  |  | Cl Max: | 1.5163 | at alpha= | 17.5 | deg
XFOIL ncrit=9 |  |  |  | L/D Max: | 98.0977 | at alpha= | 2 | deg
Re: | 4000000 |  |  | Cd Min: | 0.07107 | at alpha= | 20 | deg
Mach: | 0.1 |  |  | Cl=0 at alpha= | -1.469 | deg
|  |  |  | @ Cl=0.1, Cd= | 0.0035652
|  |  |  | @ Cl=0.4, Cd= | 0.0043581
|  |  |  | @ Cl=0.6, Cd= | 0.0076103
alpha (deg) | Cl | Cd | Cm | Cl/Cd
-19 | -1.2707 | 0.06072 | -0.0632 | -20.9272
-18.5 | -1.3259 | 0.04684 | -0.0706 | -28.307
-18 | -1.3522 | 0.03937 | -0.0713 | -34.3459
-17.5 | -1.3615 | 0.03441 | -0.07 | -39.567
-17 | -1.3579 | 0.03094 | -0.0677 | -43.8882
-16.5 | -1.3533 | 0.02782 | -0.0646 | -48.6449
-16 | -1.3349 | 0.02599 | -0.0616 | -51.3621
-15.5 | -1.3172 | 0.02382 | -0.0586 | -55.2981
-15 | -1.2978 | 0.02236 | -0.0545 | -58.0411
-14.5 | -1.2715 | 0.02131 | -0.0509 | -59.6668
-14 | -1.2481 | 0.02011 | -0.0465 | -62.0636
-13.5 | -1.2193 | 0.0192 | -0.0426 | -63.5052
-13 | -1.1877 | 0.01767 | -0.0394 | -67.2156
-12.5 | -1.1547 | 0.01593 | -0.0365 | -72.4859
-12 | -1.1105 | 0.01509 | -0.035 | -73.5918
-11 | -1.016 | 0.01375 | -0.033 | -73.8909
-10 | -0.9174 | 0.01255 | -0.0315 | -73.0996
-9.5 | -0.867 | 0.012 | -0.0309 | -72.25
-9 | -0.8147 | 0.01159 | -0.0307 | -70.2934
-8.5 | -0.7701 | 0.01025 | -0.0291 | -75.1317
-8 | -0.7187 | 0.00967 | -0.0286 | -74.3226
-7.5 | -0.6655 | 0.00925 | -0.0285 | -71.9459
-7 | -0.6119 | 0.00887 | -0.0284 | -68.9853
-6.5 | -0.5578 | 0.00854 | -0.0284 | -65.3162
-6 | -0.503 | 0.00822 | -0.0285 | -61.1922
-5.5 | -0.4504 | 0.00765 | -0.0282 | -58.8758
-5 | -0.3954 | 0.00735 | -0.0283 | -53.7959
-4.5 | -0.3398 | 0.00711 | -0.0286 | -47.7918
-4 | -0.2835 | 0.00689 | -0.029 | -41.1466
-3.5 | -0.2281 | 0.00658 | -0.0292 | -34.6657
-3 | -0.1716 | 0.00641 | -0.0296 | -26.7707
-2.5 | -0.1153 | 0.00621 | -0.0301 | -18.5668
-2 | -0.0584 | 0.00601 | -0.0306 | -9.7171
-1.5 | -0.0032 | 0.00561 | -0.0308 | -0.57041
-1 | 0.0484 | 0.00483 | -0.0307 | 10.0207
-0.5 | 0.0965 | 0.00358 | -0.0301 | 26.9553
0 | 0.1534 | 0.00334 | -0.0306 | 45.9281
0.5 | 0.2116 | 0.00333 | -0.0314 | 63.5435
1 | 0.2704 | 0.00331 | -0.0322 | 81.6918
1.5 | 0.3286 | 0.00337 | -0.033 | 97.5074
2 | 0.3816 | 0.00389 | -0.0329 | 98.0977
2.5 | 0.4272 | 0.00505 | -0.0317 | 84.5941
3 | 0.4724 | 0.00609 | -0.0304 | 77.5698
3.5 | 0.5185 | 0.00696 | -0.0291 | 74.4971
4 | 0.5696 | 0.00745 | -0.0287 | 76.4564
4.5 | 0.6227 | 0.00773 | -0.0285 | 80.5563
5 | 0.6748 | 0.00808 | -0.0282 | 83.5149
5.5 | 0.7273 | 0.00837 | -0.028 | 86.8937
6 | 0.7785 | 0.0087 | -0.0275 | 89.4828
6.5 | 0.8276 | 0.00915 | -0.0266 | 90.4481
7 | 0.8777 | 0.00949 | -0.026 | 92.4868
7.5 | 0.926 | 0.00988 | -0.025 | 93.7247
8 | 0.9703 | 0.01048 | -0.0233 | 92.5859
8.5 | 1.0149 | 0.01095 | -0.0217 | 92.6849
9 | 1.0563 | 0.01135 | -0.0195 | 93.0661
9.5 | 1.0919 | 0.01186 | -0.0161 | 92.0658
10 | 1.1261 | 0.01249 | -0.0126 | 90.1601
10.5 | 1.1534 | 0.01342 | -0.0081 | 85.9463
11 | 1.2017 | 0.01402 | -0.008 | 85.7133
11.5 | 1.2383 | 0.01482 | -0.0056 | 83.556
12 | 1.2741 | 0.01567 | -0.0033 | 81.3082
12.5 | 1.307 | 0.01674 | -0.0006 | 78.0765
13 | 1.336 | 0.01811 | 0.0024 | 73.7714
13.5 | 1.3627 | 0.01967 | 0.0054 | 69.2781
14 | 1.3946 | 0.02088 | 0.0076 | 66.7912
14.5 | 1.4209 | 0.02252 | 0.0103 | 63.095
15 | 1.4468 | 0.02421 | 0.0127 | 59.7604
15.5 | 1.4678 | 0.02633 | 0.0154 | 55.7463
16 | 1.4891 | 0.02847 | 0.0177 | 52.3042
16.5 | 1.5065 | 0.031 | 0.02 | 48.5968
17 | 1.5151 | 0.03443 | 0.0225 | 44.0052
17.5 | 1.5163 | 0.03872 | 0.0247 | 39.1606
18 | 1.5108 | 0.04402 | 0.0263 | 34.3208
18.5 | 1.5051 | 0.04983 | 0.0269 | 30.2047
19 | 1.5135 | 0.05447 | 0.0265 | 27.7859
19.5 | 1.4966 | 0.06271 | 0.0249 | 23.8654
20 | 1.4846 | 0.07107 | 0.022 | 20.8893

## 69. Re 4M Mach 0.25 (1)
BIGFOIL.COM POLAR EXPORT
NACA66-212 a=0.5
NACA66-212 a=0.5 |  |  |  | Cl Max: | 1.016 | at alpha= | 9 | deg
JavaFoil+Calcfoil stall+Eppler ext transition |  |  |  | L/D Max: | 121.87 | at alpha= | 3 | deg
Re: | 4000000 |  |  | Cd Min: | 0.00369 | at alpha= | 1 | deg
Mach: | 0.25 |  |  | Cl=0 at alpha= | -1.3033 | deg
|  |  |  | @ Cl=0.1, Cd= | 0.00375
|  |  |  | @ Cl=0.4, Cd= | 0.0040036
|  |  |  | @ Cl=0.6, Cd= | 0.10602
alpha (deg) | Cl | Cd | Cm | Cl/Cd
-13.5 | -0.385 | 0.10209 | -0.002 | -3.771
-13 | -0.433 | 0.09593 | -0.003 | -4.517
-12.5 | -0.477 | 0.08975 | -0.003 | -5.311
-12 | -0.515 | 0.08438 | -0.003 | -6.099
-11.5 | -0.546 | 0.07673 | -0.004 | -7.119
-11 | -0.571 | 0.07215 | -0.004 | -7.916
-10.5 | -0.589 | 0.06749 | -0.005 | -8.733
-10 | -0.6 | 0.06261 | -0.005 | -9.583
-9.5 | -0.604 | 0.05814 | -0.006 | -10.381
-9 | -0.599 | 0.05418 | -0.006 | -11.057
-8.5 | -0.716 | 0.01063 | -0.013 | -67.379
-8 | -0.701 | 0.00993 | -0.014 | -70.588
-7.5 | -0.669 | 0.00879 | -0.015 | -76.099
-7 | -0.631 | 0.00841 | -0.016 | -75.045
-6.5 | -0.588 | 0.00852 | -0.017 | -69.039
-6 | -0.541 | 0.0081 | -0.018 | -66.763
-5.5 | -0.491 | 0.00778 | -0.019 | -63.092
-5 | -0.438 | 0.00756 | -0.02 | -57.873
-4.5 | -0.383 | 0.00723 | -0.02 | -52.932
-4 | -0.325 | 0.00696 | -0.021 | -46.756
-3.5 | -0.267 | 0.00677 | -0.022 | -39.42
-3 | -0.207 | 0.00655 | -0.023 | -31.631
-2.5 | -0.147 | 0.00642 | -0.024 | -22.859
-2 | -0.086 | 0.0066 | -0.025 | -12.966
-1.5 | -0.024 | 0.00642 | -0.026 | -3.758
-1 | 0.037 | 0.0037 | -0.027 | 10.128
-0.5 | 0.099 | 0.00375 | -0.028 | 26.479
0 | 0.161 | 0.00375 | -0.029 | 43.006
0.5 | 0.223 | 0.00378 | -0.03 | 58.988
1 | 0.285 | 0.00369 | -0.031 | 77.065
1.5 | 0.346 | 0.0038 | -0.032 | 91.059
2 | 0.407 | 0.00403 | -0.032 | 100.8
2.5 | 0.467 | 0.00418 | -0.033 | 111.698
3 | 0.528 | 0.00433 | -0.034 | 121.87
3.5 | 0.585 | 0.00819 | -0.035 | 71.443
4 | 0.642 | 0.00851 | -0.036 | 75.451
4.5 | 0.698 | 0.00884 | -0.037 | 78.962
5 | 0.752 | 0.00922 | -0.038 | 81.586
5.5 | 0.804 | 0.0096 | -0.039 | 83.726
6 | 0.853 | 0.01004 | -0.04 | 84.978
6.5 | 0.898 | 0.0105 | -0.04 | 85.507
7 | 0.936 | 0.01101 | -0.041 | 84.976
7.5 | 0.967 | 0.01156 | -0.042 | 83.654
8 | 0.992 | 0.01214 | -0.043 | 81.683
8.5 | 1.009 | 0.01282 | -0.044 | 78.667
9 | 1.016 | 0.01345 | -0.045 | 75.579
9.5 | 1.014 | 0.01444 | -0.045 | 70.224
10 | 1.002 | 0.01524 | -0.046 | 65.736
10.5 | 0.812 | 0.065 | -0.025 | 12.492
11 | 0.785 | 0.07052 | -0.024 | 11.134
11.5 | 0.752 | 0.07594 | -0.024 | 9.907
12 | 0.712 | 0.08135 | -0.023 | 8.754
12.5 | 0.665 | 0.08889 | -0.023 | 7.484
13 | 0.613 | 0.09488 | -0.023 | 6.458
13.5 | 0.545 | 0.09995 | -0.024 | 5.457
14 | 0.471 | 0.10602 | -0.025 | 4.443

## 70. Re 4M Mach 0.25 (2)
BIGFOIL.COM POLAR EXPORT
NACA66-212 a=0.5
NACA66-212 a=0.5 |  |  |  | Cl Max: | 1.3669 | at alpha= | 14.5 | deg
XFOIL ncrit=9 |  |  |  | L/D Max: | 99.8235 | at alpha= | 1.5 | deg
Re: | 4000000 |  |  | Cd Min: | 0.24182 | at alpha= | 20 | deg
Mach: | 0.25 |  |  | Cl=0 at alpha= | -1.4877 | deg
|  |  |  | @ Cl=0.1, Cd= | 0.0037598
|  |  |  | @ Cl=0.4, Cd= | 0.0041224
|  |  |  | @ Cl=0.6, Cd= | 0.0076901
alpha (deg) | Cl | Cd | Cm | Cl/Cd
-20 | -0.6761 | 0.235 | 0.0301 | -2.877
-19.5 | -0.6612 | 0.22728 | 0.0256 | -2.9092
-19 | -0.6455 | 0.21942 | 0.0211 | -2.9418
-18.5 | -0.6305 | 0.21135 | 0.0166 | -2.9832
-18 | -0.6196 | 0.20126 | 0.0119 | -3.0786
-17.5 | -0.6034 | 0.19429 | 0.0076 | -3.1057
-15.5 | -0.5578 | 0.15619 | -0.014 | -3.5713
-15 | -0.5427 | 0.15109 | -0.0163 | -3.5919
-14.5 | -0.535 | 0.14245 | -0.0206 | -3.7557
-14 | -0.5367 | 0.13113 | -0.0261 | -4.0929
-13 | -0.6495 | 0.08686 | -0.0498 | -7.4776
-12 | -0.9125 | 0.03747 | -0.0688 | -24.3528
-11.5 | -1.0554 | 0.02118 | -0.05 | -49.83
-11 | -1.0251 | 0.01848 | -0.046 | -55.4708
-10.5 | -0.9797 | 0.01721 | -0.0436 | -56.9262
-10 | -0.9338 | 0.01577 | -0.0413 | -59.2137
-9.5 | -0.8863 | 0.0144 | -0.0392 | -61.5486
-9 | -0.8353 | 0.01336 | -0.0377 | -62.5225
-8.5 | -0.7828 | 0.01253 | -0.0364 | -62.4741
-8 | -0.7381 | 0.01068 | -0.034 | -69.1105
-7.5 | -0.6849 | 0.00991 | -0.0329 | -69.112
-7 | -0.6297 | 0.0094 | -0.0322 | -66.9894
-6.5 | -0.5741 | 0.0089 | -0.0316 | -64.5056
-6 | -0.5174 | 0.00852 | -0.0313 | -60.7277
-5.5 | -0.462 | 0.00802 | -0.0308 | -57.606
-5 | -0.4067 | 0.00752 | -0.0304 | -54.0824
-4.5 | -0.3491 | 0.00722 | -0.0304 | -48.3518
-4 | -0.291 | 0.00697 | -0.0306 | -41.7504
-3.5 | -0.2338 | 0.00666 | -0.0307 | -35.1051
-2.5 | -0.1172 | 0.00626 | -0.0314 | -18.722
-2 | -0.0586 | 0.00606 | -0.0319 | -9.67
-1.5 | -0.0013 | 0.00573 | -0.0321 | -0.22688
-1 | 0.0516 | 0.00496 | -0.0319 | 10.4032
-0.5 | 0.1012 | 0.00373 | -0.0313 | 27.1314
0 | 0.1586 | 0.00336 | -0.0316 | 47.2024
0.5 | 0.2186 | 0.00336 | -0.0324 | 65.0595
1 | 0.2794 | 0.00335 | -0.0333 | 83.403
1.5 | 0.3394 | 0.0034 | -0.034 | 99.8235
2 | 0.3936 | 0.00395 | -0.0338 | 99.6456
2.5 | 0.4389 | 0.00517 | -0.0322 | 84.8936
3.5 | 0.5298 | 0.00718 | -0.0289 | 73.7883
4 | 0.583 | 0.0076 | -0.0283 | 76.7105
4.5 | 0.6377 | 0.00789 | -0.028 | 80.8238
5 | 0.6905 | 0.00826 | -0.0273 | 83.5956
6 | 0.7953 | 0.00899 | -0.0256 | 88.465
6.5 | 0.8456 | 0.00943 | -0.0243 | 89.6713
7 | 0.8953 | 0.00984 | -0.0228 | 90.9858
7.5 | 0.9418 | 0.01036 | -0.0208 | 90.9073
8 | 0.98 | 0.01099 | -0.0171 | 89.172
8.5 | 1.018 | 0.01156 | -0.0133 | 88.0623
9 | 1.0574 | 0.01215 | -0.01 | 87.0288
9.5 | 1.0942 | 0.01292 | -0.0063 | 84.6904
10 | 1.1237 | 0.01406 | -0.0016 | 79.9218
11 | 1.2089 | 0.01595 | 0.0027 | 75.7931
11.5 | 1.244 | 0.01719 | 0.006 | 72.3677
12 | 1.2699 | 0.01913 | 0.0102 | 66.3826
12.5 | 1.2987 | 0.02093 | 0.0139 | 62.0497
13 | 1.325 | 0.02297 | 0.0175 | 57.6839
13.5 | 1.3457 | 0.02549 | 0.0213 | 52.7933
14 | 1.3611 | 0.0285 | 0.0252 | 47.7579
14.5 | 1.3669 | 0.03238 | 0.029 | 42.2143
15 | 1.3669 | 0.03696 | 0.0322 | 36.9832
15.5 | 1.3414 | 0.04429 | 0.0349 | 30.2867
16 | 1.3253 | 0.05151 | 0.0355 | 25.729
16.5 | 1.2876 | 0.06232 | 0.0332 | 20.6611
17 | 1.2434 | 0.07604 | 0.027 | 16.3519
17.5 | 1.2053 | 0.09128 | 0.0178 | 13.2044
18 | 1.1524 | 0.11192 | 0.0042 | 10.2966
20 | 0.849 | 0.24182 | -0.0658 | 3.5109

## 71. Re 4M Mach 0.50 (1)
BIGFOIL.COM POLAR EXPORT
NACA66-212 a=0.5
NACA66-212 a=0.5 |  |  |  | Cl Max: | 1.144 | at alpha= | 20 | deg
JavaFoil+Calcfoil stall+Eppler ext transition |  |  |  | L/D Max: | 125.06 | at alpha= | 2.5 | deg
Re: | 4000000 |  |  | Cd Min: | 0.00363 | at alpha= | 0 | deg
Mach: | 0.5 |  |  | Cl=0 at alpha= | -1.3043 | deg
|  |  |  | @ Cl=0.1, Cd= | 0.0040146
|  |  |  | @ Cl=0.4, Cd= | 0.004113
|  |  |  | @ Cl=0.6, Cd= | 0.0087665
alpha (deg) | Cl | Cd | Cm | Cl/Cd
-20 | -1.012 | 0.16232 | 0.003 | -6.234
-19.5 | -0.988 | 0.15915 | 0.003 | -6.206
-19 | -0.96 | 0.15445 | 0.002 | -6.218
-18.5 | -0.932 | 0.15027 | 0.002 | -6.199
-18 | -0.905 | 0.14452 | 0.001 | -6.26
-17.5 | -0.878 | 0.13869 | 0.001 | -6.333
-17 | -0.852 | 0.13546 | 0 | -6.289
-16.5 | -0.826 | 0.1287 | 0 | -6.417
-16 | -0.797 | 0.12341 | -0.001 | -6.458
-15.5 | -0.771 | 0.11974 | -0.001 | -6.435
-15 | -0.744 | 0.11458 | -0.001 | -6.493
-14.5 | -0.717 | 0.1088 | -0.002 | -6.593
-14 | -0.691 | 0.10802 | -0.002 | -6.393
-13.5 | -0.663 | 0.09973 | -0.003 | -6.645
-13 | -0.636 | 0.0912 | -0.003 | -6.974
-12.5 | -0.609 | 0.08405 | -0.004 | -7.249
-12 | -0.582 | 0.07821 | -0.004 | -7.448
-11.5 | -0.556 | 0.07273 | -0.005 | -7.64
-11 | -0.529 | 0.06762 | -0.005 | -7.823
-10.5 | -0.501 | 0.07438 | -0.005 | -6.73
-10 | -0.474 | 0.06758 | -0.006 | -7.01
-9.5 | -0.447 | 0.06127 | -0.006 | -7.293
-9 | -0.42 | 0.0563 | -0.007 | -7.458
-8.5 | -0.393 | 0.05214 | -0.007 | -7.538
-8 | -0.367 | 0.04826 | -0.008 | -7.595
-7.5 | -0.338 | 0.05345 | -0.008 | -6.314
-7 | -0.31 | 0.04763 | -0.008 | -6.518
-6.5 | -0.284 | 0.04213 | -0.009 | -6.741
-6 | -0.415 | 0.0402 | -0.009 | -10.333
-5.5 | -0.503 | 0.00899 | -0.021 | -55.922
-5 | -0.465 | 0.00787 | -0.022 | -59.124
-4.5 | -0.415 | 0.00746 | -0.023 | -55.589
-4 | -0.357 | 0.00753 | -0.024 | -47.421
-3.5 | -0.295 | 0.00725 | -0.025 | -40.686
-3 | -0.23 | 0.00693 | -0.026 | -33.186
-2.5 | -0.163 | 0.0067 | -0.027 | -24.385
-2 | -0.095 | 0.00647 | -0.028 | -14.743
-1.5 | -0.027 | 0.00628 | -0.029 | -4.291
-1 | 0.042 | 0.00599 | -0.03 | 6.985
-0.5 | 0.111 | 0.00364 | -0.031 | 30.515
0 | 0.18 | 0.00363 | -0.032 | 49.606
0.5 | 0.249 | 0.00367 | -0.033 | 67.868
1 | 0.318 | 0.00378 | -0.034 | 84.208
1.5 | 0.387 | 0.00408 | -0.035 | 94.86
2 | 0.454 | 0.00425 | -0.036 | 106.851
2.5 | 0.521 | 0.00417 | -0.037 | 125.06
3 | 0.584 | 0.00867 | -0.038 | 67.347
3.5 | 0.647 | 0.00905 | -0.039 | 71.553
4 | 0.709 | 0.00949 | -0.04 | 74.661
4.5 | 0.766 | 0.00981 | -0.041 | 78.121
5 | 0.819 | 0.01053 | -0.042 | 77.746
5.5 | 0.864 | 0.01104 | -0.043 | 78.304
6 | 0.898 | 0.01181 | -0.044 | 76.049
6.5 | 0.902 | 0.01263 | -0.045 | 71.428
7 | 0.673 | 0.04611 | -0.021 | 14.606
7.5 | 0.581 | 0.01415 | -0.047 | 41.045
8 | 0.504 | 0.05212 | -0.023 | 9.669
8.5 | 0.53 | 0.05899 | -0.022 | 8.984
9 | 0.675 | 0.01603 | -0.049 | 42.132
9.5 | 0.59 | 0.05694 | -0.03 | 10.358
10 | 0.612 | 0.0637 | -0.026 | 9.606
10.5 | 0.638 | 0.07046 | -0.026 | 9.05
11 | 0.663 | 0.08227 | -0.026 | 8.064
11.5 | 0.692 | 0.07287 | -0.029 | 9.494
12 | 0.718 | 0.07836 | -0.029 | 9.161
12.5 | 0.744 | 0.08468 | -0.029 | 8.783
13 | 0.77 | 0.09414 | -0.029 | 8.174
13.5 | 0.797 | 0.10311 | -0.031 | 7.727
14 | 0.823 | 0.10904 | -0.031 | 7.549
14.5 | 0.849 | 0.11338 | -0.032 | 7.489
15 | 0.875 | 0.11601 | -0.032 | 7.541
15.5 | 0.903 | 0.12495 | -0.034 | 7.226
16 | 0.93 | 0.12786 | -0.036 | 7.276
16.5 | 0.955 | 0.12904 | -0.036 | 7.398
17 | 0.981 | 0.13442 | -0.036 | 7.296
17.5 | 1.01 | 0.13728 | -0.039 | 7.355
18 | 1.038 | 0.14575 | -0.04 | 7.121
18.5 | 1.06 | 0.14591 | -0.04 | 7.265
19 | 1.086 | 0.15172 | -0.04 | 7.157
19.5 | 1.113 | 0.15718 | -0.042 | 7.08
20 | 1.144 | 0.15976 | -0.044 | 7.158

## 72. Re 4M Mach 0.50 (2)
BIGFOIL.COM POLAR EXPORT
NACA66-212 a=0.5
NACA66-212 a=0.5 |  |  |  | Cl Max: | 0.9776 | at alpha= | 8.5 | deg
XFOIL ncrit=9 |  |  |  | L/D Max: | 110.227 | at alpha= | 1.5 | deg
Re: | 4000000 |  |  | Cd Min: | 0.25692 | at alpha= | -20 | deg
Mach: | 0.5 |  |  | Cl=0 at alpha= | -1.5554 | deg
|  |  |  | @ Cl=0.1, Cd= | 0.0047234
|  |  |  | @ Cl=0.4, Cd= | 0.0036499
|  |  |  | @ Cl=0.6, Cd= | 0.008055
alpha (deg) | Cl | Cd | Cm | Cl/Cd
-20 | -0.7296 | 0.25692 | 0.0387 | -2.8398
-19.5 | -0.7089 | 0.24891 | 0.0335 | -2.848
-19 | -0.6877 | 0.24036 | 0.0283 | -2.8611
-18 | -0.6461 | 0.22285 | 0.0181 | -2.8993
-17.5 | -0.6262 | 0.21404 | 0.013 | -2.9256
-17 | -0.6076 | 0.20482 | 0.0079 | -2.9665
-16.5 | -0.5888 | 0.19732 | 0.0038 | -2.984
-16 | -0.568 | 0.18998 | -0.0007 | -2.9898
-15.5 | -0.5496 | 0.18146 | -0.0054 | -3.0288
-15 | -0.5335 | 0.17215 | -0.0102 | -3.099
-14.5 | -0.5194 | 0.16234 | -0.0152 | -3.1995
-14 | -0.503 | 0.15395 | -0.02 | -3.2673
-13 | -0.4704 | 0.13772 | -0.0293 | -3.4156
-12.5 | -0.4604 | 0.12815 | -0.0344 | -3.5927
-12 | -0.4534 | 0.11804 | -0.0396 | -3.8411
-11.5 | -0.4502 | 0.10817 | -0.0452 | -4.162
-11 | -0.4387 | 0.10046 | -0.0497 | -4.3669
-10.5 | -0.4371 | 0.091 | -0.055 | -4.8033
-9.5 | -0.4461 | 0.07112 | -0.0671 | -6.2725
-9 | -0.4662 | 0.05779 | -0.0785 | -8.0671
-8.5 | -0.4994 | 0.04812 | -0.0826 | -10.3782
-8 | -0.5356 | 0.04127 | -0.0792 | -12.978
-7.5 | -0.5696 | 0.03506 | -0.0708 | -16.2464
-7 | -0.5829 | 0.02759 | -0.0633 | -21.1272
-6.5 | -0.5771 | 0.02075 | -0.0562 | -27.812
-6 | -0.5458 | 0.01524 | -0.0508 | -35.8136
-5.5 | -0.4985 | 0.01084 | -0.0467 | -45.9871
-5 | -0.4408 | 0.00928 | -0.0438 | -47.5
-4.5 | -0.3839 | 0.00811 | -0.0409 | -47.3366
-4 | -0.3203 | 0.00758 | -0.0395 | -42.2559
-3.5 | -0.2549 | 0.00719 | -0.0387 | -35.452
-3 | -0.1904 | 0.00677 | -0.038 | -28.1241
-2.5 | -0.1244 | 0.00651 | -0.0379 | -19.1091
-2 | -0.0586 | 0.00628 | -0.0379 | -9.3312
-1.5 | 0.0073 | 0.00609 | -0.0381 | 1.1987
-1 | 0.0681 | 0.00546 | -0.0377 | 12.4725
-0.5 | 0.1218 | 0.00422 | -0.0365 | 28.8626
0 | 0.1817 | 0.00349 | -0.0361 | 52.063
0.5 | 0.2506 | 0.00348 | -0.0371 | 72.0115
1 | 0.3194 | 0.00349 | -0.038 | 91.5186
1.5 | 0.388 | 0.00352 | -0.0388 | 110.2273
2 | 0.4471 | 0.00416 | -0.0379 | 107.476
2.5 | 0.4861 | 0.00576 | -0.0338 | 84.3924
3 | 0.5217 | 0.00716 | -0.0287 | 72.8631
3.5 | 0.5716 | 0.00786 | -0.0258 | 72.7226
4 | 0.6284 | 0.00825 | -0.0239 | 76.1697
4.5 | 0.6803 | 0.00871 | -0.0208 | 78.1056
5.5 | 0.7714 | 0.00978 | -0.0118 | 78.8753
6 | 0.8141 | 0.01064 | -0.0068 | 76.5132
6.5 | 0.8568 | 0.01161 | -0.0018 | 73.7984
7 | 0.897 | 0.01281 | 0.0036 | 70.0234
7.5 | 0.9273 | 0.01465 | 0.0103 | 63.2969
8 | 0.9519 | 0.01744 | 0.0175 | 54.5814
8.5 | 0.9776 | 0.02231 | 0.0238 | 43.8189
9 | 0.9725 | 0.02836 | 0.0314 | 34.2913
9.5 | 0.9392 | 0.03566 | 0.0391 | 26.3376
10.5 | 0.8686 | 0.05357 | 0.0416 | 16.2143
11 | 0.8328 | 0.06451 | 0.0377 | 12.9096
11.5 | 0.7968 | 0.07886 | 0.0285 | 10.104
12 | 0.7742 | 0.09633 | 0.0163 | 8.037
12.5 | 0.7566 | 0.11136 | 0.0071 | 6.7942
13 | 0.7459 | 0.1249 | -0.0008 | 5.972
13.5 | 0.7426 | 0.13728 | -0.0079 | 5.4094

## 73. Re 5M Mach 0.00 (1)
BIGFOIL.COM POLAR EXPORT
NACA66-212 a=0.5
NACA66-212 a=0.5 |  |  |  | Cl Max: | 1.076 | at alpha= | 10.5 | deg
JavaFoil+Calcfoil stall+Eppler ext transition |  |  |  | L/D Max: | 114.578 | at alpha= | 3 | deg
Re: | 5000000 |  |  | Cd Min: | 0.00356 | at alpha= | -1 | deg
Mach: | 0 |  |  | Cl=0 at alpha= | -1.3051 | deg
|  |  |  | @ Cl=0.1, Cd= | 0.0035713
|  |  |  | @ Cl=0.4, Cd= | 0.0039822
|  |  |  | @ Cl=0.6, Cd= | 0.0067514
alpha (deg) | Cl | Cd | Cm | Cl/Cd
-14.5 | -0.623 | 0.10425 | -0.002 | -5.975
-14 | -0.638 | 0.09824 | -0.002 | -6.491
-13.5 | -0.651 | 0.09212 | -0.002 | -7.061
-13 | -0.661 | 0.08612 | -0.003 | -7.675
-12.5 | -0.669 | 0.08023 | -0.003 | -8.338
-12 | -0.674 | 0.07555 | -0.003 | -8.917
-11.5 | -0.675 | 0.07104 | -0.004 | -9.505
-11 | -0.674 | 0.06659 | -0.004 | -10.118
-10.5 | -0.671 | 0.06021 | -0.005 | -11.149
-10 | -0.783 | 0.01325 | -0.01 | -59.071
-9.5 | -0.79 | 0.01044 | -0.011 | -75.634
-9 | -0.769 | 0.00994 | -0.012 | -77.349
-8.5 | -0.742 | 0.0088 | -0.013 | -84.38
-8 | -0.709 | 0.00898 | -0.014 | -78.953
-7.5 | -0.669 | 0.00855 | -0.015 | -78.233
-7 | -0.626 | 0.00829 | -0.015 | -75.46
-6.5 | -0.58 | 0.00785 | -0.016 | -73.815
-6 | -0.531 | 0.00764 | -0.017 | -69.506
-5.5 | -0.48 | 0.00777 | -0.018 | -61.755
-5 | -0.427 | 0.00744 | -0.019 | -57.343
-4.5 | -0.372 | 0.00725 | -0.02 | -51.316
-4 | -0.316 | 0.00703 | -0.021 | -44.956
-3.5 | -0.259 | 0.00679 | -0.022 | -38.108
-3 | -0.201 | 0.00664 | -0.022 | -30.26
-2.5 | -0.142 | 0.00642 | -0.023 | -22.151
-2 | -0.083 | 0.0063 | -0.024 | -13.16
-1.5 | -0.023 | 0.00614 | -0.025 | -3.811
-1 | 0.036 | 0.00356 | -0.026 | 10.193
-0.5 | 0.096 | 0.00357 | -0.027 | 26.936
0 | 0.156 | 0.00359 | -0.028 | 43.452
0.5 | 0.216 | 0.00374 | -0.029 | 57.675
1 | 0.276 | 0.00395 | -0.03 | 69.819
1.5 | 0.335 | 0.00387 | -0.031 | 86.734
2 | 0.394 | 0.00397 | -0.031 | 99.295
2.5 | 0.453 | 0.00409 | -0.032 | 110.789
3 | 0.511 | 0.00446 | -0.033 | 114.578
3.5 | 0.568 | 0.0069 | -0.034 | 82.294
4 | 0.624 | 0.00664 | -0.035 | 94.04
4.5 | 0.679 | 0.00825 | -0.036 | 82.268
5 | 0.733 | 0.00856 | -0.037 | 85.639
5.5 | 0.785 | 0.0089 | -0.038 | 88.105
6 | 0.834 | 0.00927 | -0.038 | 89.994
6.5 | 0.88 | 0.0097 | -0.039 | 90.757
7 | 0.922 | 0.01007 | -0.04 | 91.529
7.5 | 0.96 | 0.0105 | -0.041 | 91.421
8 | 0.992 | 0.01101 | -0.042 | 90.174
8.5 | 1.02 | 0.01154 | -0.043 | 88.39
9 | 1.043 | 0.01204 | -0.043 | 86.617
9.5 | 1.06 | 0.01262 | -0.044 | 84.014
10 | 1.071 | 0.0134 | -0.045 | 79.948
10.5 | 1.076 | 0.01417 | -0.046 | 75.961
11 | 1.076 | 0.015 | -0.046 | 71.689
11.5 | 1.07 | 0.01577 | -0.047 | 67.84
12 | 1.048 | 0.01815 | -0.047 | 57.764
12.5 | 0.872 | 0.07732 | -0.028 | 11.273
13 | 0.856 | 0.08292 | -0.028 | 10.324
13.5 | 0.832 | 0.08904 | -0.027 | 9.342
14 | 0.805 | 0.09503 | -0.027 | 8.474
14.5 | 0.776 | 0.10013 | -0.026 | 7.75
15 | 0.746 | 0.10752 | -0.026 | 6.939
15.5 | 0.715 | 0.11425 | -0.026 | 6.261

## 74. Re 5M Mach 0.00 (2)
BIGFOIL.COM POLAR EXPORT
NACA66-212 a=0.5
NACA66-212 a=0.5 |  |  |  | Cl Max: | 1.6003 | at alpha= | 20 | deg
XFOIL ncrit=9 |  |  |  | L/D Max: | 100 | at alpha= | 9 | deg
Re: | 5000000 |  |  | Cd Min: | 0.05279 | at alpha= | 20 | deg
Mach: | 0 |  |  | Cl=0 at alpha= | -1.4653 | deg
|  |  |  | @ Cl=0.1, Cd= | 0.0041058
|  |  |  | @ Cl=0.4, Cd= | 0.0047446
|  |  |  | @ Cl=0.6, Cd= | 0.0072946
alpha (deg) | Cl | Cd | Cm | Cl/Cd
-20 | -1.4072 | 0.0511 | -0.0663 | -27.5382
-19.5 | -1.4284 | 0.04334 | -0.0686 | -32.958
-19 | -1.4433 | 0.03743 | -0.0685 | -38.56
-18.5 | -1.4586 | 0.03222 | -0.0664 | -45.27
-18 | -1.4604 | 0.02855 | -0.0637 | -51.1524
-17.5 | -1.4518 | 0.02591 | -0.0607 | -56.0324
-16.5 | -1.4142 | 0.02192 | -0.0554 | -64.5164
-16 | -1.3955 | 0.02073 | -0.0511 | -67.3179
-15.5 | -1.3732 | 0.01953 | -0.0472 | -70.3123
-14 | -1.285 | 0.01689 | -0.0368 | -76.0805
-13.5 | -1.2438 | 0.01621 | -0.0352 | -76.7304
-13 | -1.2006 | 0.01558 | -0.0339 | -77.0603
-12.5 | -1.1634 | 0.01416 | -0.0317 | -82.161
-12 | -1.1192 | 0.01332 | -0.0305 | -84.024
-11.5 | -1.0722 | 0.01267 | -0.0296 | -84.6251
-11 | -1.0237 | 0.01212 | -0.029 | -84.4637
-10.5 | -0.9739 | 0.01163 | -0.0286 | -83.7403
-10 | -0.924 | 0.01111 | -0.0281 | -83.1683
-9.5 | -0.8731 | 0.01062 | -0.0278 | -82.2128
-9 | -0.8211 | 0.01024 | -0.0277 | -80.1855
-8.5 | -0.769 | 0.00982 | -0.0276 | -78.3096
-8 | -0.7202 | 0.00897 | -0.0268 | -80.2899
-7.5 | -0.6674 | 0.00858 | -0.0267 | -77.7855
-7 | -0.6137 | 0.00823 | -0.0268 | -74.5687
-6.5 | -0.5596 | 0.00791 | -0.0269 | -70.7459
-6 | -0.505 | 0.00763 | -0.0271 | -66.1861
-5.5 | -0.45 | 0.00739 | -0.0274 | -60.8931
-5 | -0.3961 | 0.00696 | -0.0274 | -56.9109
-4.5 | -0.3405 | 0.00672 | -0.0278 | -50.6696
-4 | -0.2846 | 0.00653 | -0.0282 | -43.5835
-3.5 | -0.2289 | 0.0063 | -0.0286 | -36.3333
-3 | -0.1725 | 0.0061 | -0.0291 | -28.2787
-2.5 | -0.1159 | 0.00592 | -0.0296 | -19.5777
-2 | -0.0593 | 0.00575 | -0.0302 | -10.313
-1.5 | -0.0037 | 0.00548 | -0.0305 | -0.67518
-1 | 0.0496 | 0.00487 | -0.0306 | 10.1848
-0.5 | 0.1017 | 0.00408 | -0.0307 | 24.9265
0 | 0.1529 | 0.0032 | -0.0305 | 47.7812
0.5 | 0.2111 | 0.00314 | -0.0313 | 67.2293
1 | 0.2692 | 0.00314 | -0.0321 | 85.7325
1.5 | 0.3265 | 0.00327 | -0.0328 | 99.8471
2.5 | 0.4222 | 0.00519 | -0.0312 | 81.3487
3 | 0.4692 | 0.00607 | -0.0302 | 77.2982
4 | 0.5702 | 0.00715 | -0.0293 | 79.7483
4.5 | 0.6238 | 0.00741 | -0.0293 | 84.1835
5 | 0.6763 | 0.00772 | -0.0292 | 87.6036
5.5 | 0.7292 | 0.00797 | -0.0291 | 91.4931
6 | 0.7804 | 0.00833 | -0.0288 | 93.6855
6.5 | 0.8311 | 0.00866 | -0.0283 | 95.97
7 | 0.8817 | 0.00899 | -0.0279 | 98.0756
7.5 | 0.9302 | 0.00939 | -0.0271 | 99.0628
8 | 0.9767 | 0.00988 | -0.026 | 98.8563
8.5 | 1.0239 | 0.01026 | -0.025 | 99.7953
9 | 1.069 | 0.01069 | -0.0236 | 100
9.5 | 1.11 | 0.01117 | -0.0215 | 99.3733
10 | 1.14 | 0.01187 | -0.0172 | 96.0404
10.5 | 1.1753 | 0.01239 | -0.0142 | 94.8588
11 | 1.2094 | 0.01292 | -0.011 | 93.6068
11.5 | 1.2536 | 0.01355 | -0.0102 | 92.5166
12 | 1.2888 | 0.01434 | -0.0078 | 89.8745
12.5 | 1.3211 | 0.01533 | -0.0051 | 86.1774
13 | 1.3495 | 0.01661 | -0.002 | 81.2462
13.5 | 1.3828 | 0.01759 | 0.0002 | 78.6128
14 | 1.4151 | 0.01866 | 0.0024 | 75.836
14.5 | 1.4437 | 0.01999 | 0.0049 | 72.2211
15 | 1.4715 | 0.0214 | 0.0072 | 68.7617
15.5 | 1.4958 | 0.02309 | 0.0098 | 64.7813
16 | 1.5195 | 0.02487 | 0.0121 | 61.0977
16.5 | 1.5381 | 0.02709 | 0.0146 | 56.7774
17 | 1.5499 | 0.02992 | 0.0173 | 51.8015
17.5 | 1.5617 | 0.0329 | 0.0196 | 47.4681
18 | 1.5771 | 0.03571 | 0.0212 | 44.1641
18.5 | 1.5842 | 0.03945 | 0.0228 | 40.1572
19 | 1.596 | 0.04295 | 0.0237 | 37.1595
19.5 | 1.5986 | 0.04764 | 0.0242 | 33.5558
20 | 1.6003 | 0.05279 | 0.0241 | 30.3145

## 75. Re 5M Mach 0.10 (1)
BIGFOIL.COM POLAR EXPORT
NACA66-212 a=0.5
NACA66-212 a=0.5 |  |  |  | Cl Max: | 1.067 | at alpha= | 10.5 | deg
JavaFoil+Calcfoil stall+Eppler ext transition |  |  |  | L/D Max: | 114.211 | at alpha= | 3 | deg
Re: | 5000000 |  |  | Cd Min: | 0.00355 | at alpha= | -1 | deg
Mach: | 0.1 |  |  | Cl=0 at alpha= | -1.3051 | deg
|  |  |  | @ Cl=0.1, Cd= | 0.0035815
|  |  |  | @ Cl=0.4, Cd= | 0.0040154
|  |  |  | @ Cl=0.6, Cd= | 0.0075079
alpha (deg) | Cl | Cd | Cm | Cl/Cd
-14.5 | -0.59 | 0.10451 | -0.002 | -5.643
-14 | -0.608 | 0.09841 | -0.002 | -6.177
-13.5 | -0.624 | 0.0936 | -0.002 | -6.668
-13 | -0.638 | 0.08629 | -0.003 | -7.398
-12.5 | -0.65 | 0.08133 | -0.003 | -7.986
-12 | -0.657 | 0.07628 | -0.003 | -8.619
-11.5 | -0.662 | 0.07173 | -0.004 | -9.228
-11 | -0.663 | 0.0674 | -0.004 | -9.834
-10.5 | -0.662 | 0.06168 | -0.005 | -10.726
-10 | -0.657 | 0.05589 | -0.006 | -11.755
-9.5 | -0.783 | 0.01058 | -0.011 | -73.988
-9 | -0.766 | 0.01002 | -0.012 | -76.437
-8.5 | -0.741 | 0.00885 | -0.013 | -83.676
-8 | -0.709 | 0.00852 | -0.014 | -83.128
-7.5 | -0.67 | 0.00862 | -0.015 | -77.628
-7 | -0.627 | 0.00831 | -0.016 | -75.417
-6.5 | -0.581 | 0.00795 | -0.016 | -73.082
-6 | -0.533 | 0.00763 | -0.017 | -69.791
-5.5 | -0.482 | 0.00776 | -0.018 | -62.051
-5 | -0.429 | 0.00754 | -0.019 | -56.845
-4.5 | -0.374 | 0.00724 | -0.02 | -51.638
-4 | -0.318 | 0.00702 | -0.021 | -45.238
-3.5 | -0.26 | 0.00686 | -0.022 | -37.921
-3 | -0.202 | 0.00664 | -0.023 | -30.387
-2.5 | -0.143 | 0.00649 | -0.023 | -21.997
-2 | -0.083 | 0.00628 | -0.024 | -13.268
-1.5 | -0.023 | 0.00613 | -0.025 | -3.835
-1 | 0.036 | 0.00355 | -0.026 | 10.288
-0.5 | 0.097 | 0.00358 | -0.027 | 27.016
0 | 0.157 | 0.00361 | -0.028 | 43.424
0.5 | 0.217 | 0.00373 | -0.029 | 58.156
1 | 0.277 | 0.00394 | -0.03 | 70.431
1.5 | 0.337 | 0.00387 | -0.031 | 87.184
2 | 0.396 | 0.00401 | -0.032 | 98.608
2.5 | 0.455 | 0.00409 | -0.032 | 111.358
3 | 0.514 | 0.0045 | -0.033 | 114.211
3.5 | 0.57 | 0.00695 | -0.034 | 82.051
4 | 0.627 | 0.00801 | -0.035 | 78.242
4.5 | 0.682 | 0.00828 | -0.036 | 82.384
5 | 0.736 | 0.00861 | -0.037 | 85.459
5.5 | 0.788 | 0.00898 | -0.038 | 87.701
6 | 0.837 | 0.00933 | -0.039 | 89.787
6.5 | 0.883 | 0.00976 | -0.039 | 90.519
7 | 0.925 | 0.01013 | -0.04 | 91.314
7.5 | 0.961 | 0.01059 | -0.041 | 90.801
8 | 0.993 | 0.01109 | -0.042 | 89.549
8.5 | 1.02 | 0.01164 | -0.043 | 87.618
9 | 1.041 | 0.01216 | -0.044 | 85.589
9.5 | 1.056 | 0.0128 | -0.044 | 82.526
10 | 1.064 | 0.0136 | -0.045 | 78.266
10.5 | 1.067 | 0.01437 | -0.046 | 74.245
11 | 1.062 | 0.01535 | -0.047 | 69.168
11.5 | 1.048 | 0.01665 | -0.047 | 62.942
12 | 1.026 | 0.01878 | -0.047 | 54.62
12.5 | 0.85 | 0.07883 | -0.027 | 10.779
13 | 0.83 | 0.08485 | -0.026 | 9.781
13.5 | 0.802 | 0.091 | -0.026 | 8.813
14 | 0.771 | 0.09584 | -0.026 | 8.048
14.5 | 0.739 | 0.10228 | -0.026 | 7.224
15 | 0.704 | 0.10878 | -0.026 | 6.475
15.5 | 0.67 | 0.11768 | -0.026 | 5.691

## 76. Re 5M Mach 0.10 (2)
BIGFOIL.COM POLAR EXPORT
NACA66-212 a=0.5
NACA66-212 a=0.5 |  |  |  | Cl Max: | 1.5736 | at alpha= | 19 | deg
XFOIL ncrit=9 |  |  |  | L/D Max: | 100.459 | at alpha= | 1.5 | deg
Re: | 5000000 |  |  | Cd Min: | 0.06181 | at alpha= | -19.5 | deg
Mach: | 0.1 |  |  | Cl=0 at alpha= | -1.4674 | deg
|  |  |  | @ Cl=0.1, Cd= | 0.0041268
|  |  |  | @ Cl=0.4, Cd= | 0.0047179
|  |  |  | @ Cl=0.6, Cd= | 0.0073012
alpha (deg) | Cl | Cd | Cm | Cl/Cd
-19.5 | -1.3097 | 0.06181 | -0.063 | -21.1891
-19 | -1.3501 | 0.04943 | -0.07 | -27.3134
-18.5 | -1.379 | 0.04121 | -0.0718 | -33.4628
-18 | -1.3998 | 0.03508 | -0.0707 | -39.9031
-17.5 | -1.4092 | 0.03058 | -0.0681 | -46.0824
-17 | -1.4156 | 0.02667 | -0.0642 | -53.0784
-16.5 | -1.4055 | 0.02415 | -0.0606 | -58.1988
-16 | -1.3842 | 0.02252 | -0.0574 | -61.4654
-15.5 | -1.3666 | 0.02092 | -0.053 | -65.325
-15 | -1.3422 | 0.01975 | -0.049 | -67.9595
-14.5 | -1.3165 | 0.0187 | -0.0448 | -70.4011
-14 | -1.2885 | 0.01773 | -0.0406 | -72.6734
-13.5 | -1.2489 | 0.01692 | -0.0385 | -73.8121
-12.5 | -1.1627 | 0.0154 | -0.0352 | -75.5
-12 | -1.125 | 0.01384 | -0.0328 | -81.2861
-11.5 | -1.0787 | 0.01304 | -0.0316 | -82.7224
-11 | -1.0298 | 0.01245 | -0.0308 | -82.7149
-10.5 | -0.9796 | 0.01193 | -0.0302 | -82.1123
-10 | -0.9294 | 0.01136 | -0.0295 | -81.8134
-9.5 | -0.8783 | 0.01082 | -0.029 | -81.1738
-9 | -0.8259 | 0.01042 | -0.0288 | -79.261
-8.5 | -0.7735 | 0.00995 | -0.0285 | -77.7387
-8 | -0.7242 | 0.00911 | -0.0276 | -79.4951
-7 | -0.6173 | 0.00829 | -0.0274 | -74.4632
-6.5 | -0.5628 | 0.00796 | -0.0274 | -70.7035
-6 | -0.5079 | 0.00767 | -0.0276 | -66.219
-5.5 | -0.4525 | 0.00742 | -0.0278 | -60.9838
-5 | -0.3982 | 0.00698 | -0.0278 | -57.0487
-4.5 | -0.3423 | 0.00673 | -0.0281 | -50.8618
-4 | -0.2861 | 0.00654 | -0.0285 | -43.7462
-3.5 | -0.23 | 0.00631 | -0.0288 | -36.4501
-3 | -0.1733 | 0.0061 | -0.0293 | -28.4098
-2.5 | -0.1163 | 0.00593 | -0.0298 | -19.6121
-2 | -0.0594 | 0.00576 | -0.0304 | -10.3125
-1.5 | -0.0035 | 0.00549 | -0.0307 | -0.63752
-1 | 0.0502 | 0.00489 | -0.0309 | 10.2658
-0.5 | 0.1024 | 0.00409 | -0.0309 | 25.0367
0 | 0.1539 | 0.0032 | -0.0307 | 48.0938
0.5 | 0.2124 | 0.00314 | -0.0315 | 67.6433
1 | 0.2709 | 0.00314 | -0.0323 | 86.2739
1.5 | 0.3285 | 0.00327 | -0.033 | 100.4587
2.5 | 0.4243 | 0.00521 | -0.0313 | 81.4395
3 | 0.4715 | 0.00609 | -0.0303 | 77.422
3.5 | 0.52 | 0.00683 | -0.0294 | 76.1347
4 | 0.5728 | 0.00717 | -0.0293 | 79.8884
4.5 | 0.6267 | 0.00743 | -0.0293 | 84.3472
5 | 0.6795 | 0.00774 | -0.0291 | 87.7907
5.5 | 0.7325 | 0.00801 | -0.029 | 91.4482
6 | 0.7838 | 0.00838 | -0.0285 | 93.5322
6.5 | 0.835 | 0.00871 | -0.028 | 95.8668
7 | 0.8856 | 0.00905 | -0.0275 | 97.8564
7.5 | 0.9339 | 0.00947 | -0.0265 | 98.6167
8 | 0.9808 | 0.00995 | -0.0253 | 98.5729
8.5 | 1.0277 | 0.01035 | -0.0241 | 99.2947
9 | 1.0724 | 0.0108 | -0.0225 | 99.2963
9.5 | 1.1099 | 0.0113 | -0.0194 | 98.2212
10 | 1.1406 | 0.01204 | -0.0152 | 94.7342
10.5 | 1.1767 | 0.01258 | -0.0122 | 93.5374
11 | 1.2107 | 0.01315 | -0.0089 | 92.0684
12 | 1.2906 | 0.01472 | -0.0055 | 87.6766
12.5 | 1.3208 | 0.01592 | -0.0024 | 82.9648
13 | 1.3525 | 0.01706 | 0.0003 | 79.279
13.5 | 1.3853 | 0.01815 | 0.0028 | 76.3251
14 | 1.4169 | 0.01934 | 0.0052 | 73.2627
14.5 | 1.4447 | 0.02081 | 0.0078 | 69.4234
15 | 1.4716 | 0.02239 | 0.0104 | 65.7258
15.5 | 1.4939 | 0.02433 | 0.0132 | 61.4016
16 | 1.5148 | 0.02643 | 0.0158 | 57.3137
16.5 | 1.5235 | 0.02959 | 0.019 | 51.487
17 | 1.5347 | 0.03267 | 0.0216 | 46.9758
17.5 | 1.5526 | 0.03533 | 0.0232 | 43.9457
18 | 1.5627 | 0.03886 | 0.0249 | 40.2136
18.5 | 1.5656 | 0.04332 | 0.0262 | 36.1404
19 | 1.5736 | 0.04757 | 0.0267 | 33.0797
19.5 | 1.566 | 0.0539 | 0.0266 | 29.0538
20 | 1.5596 | 0.06066 | 0.0254 | 25.7105

## 77. Re 5M Mach 0.25 (1)
BIGFOIL.COM POLAR EXPORT
NACA66-212 a=0.5
NACA66-212 a=0.5 |  |  |  | Cl Max: | 1.018 | at alpha= | 9 | deg
JavaFoil+Calcfoil stall+Eppler ext transition |  |  |  | L/D Max: | 115.901 | at alpha= | 3 | deg
Re: | 5000000 |  |  | Cd Min: | 0.00356 | at alpha= | -1 | deg
Mach: | 0.25 |  |  | Cl=0 at alpha= | -1.3033 | deg
|  |  |  | @ Cl=0.1, Cd= | 0.0036003
|  |  |  | @ Cl=0.4, Cd= | 0.0040139
|  |  |  | @ Cl=0.6, Cd= | 0.1035
alpha (deg) | Cl | Cd | Cm | Cl/Cd
-13.5 | -0.385 | 0.10004 | -0.002 | -3.85
-13 | -0.433 | 0.09499 | -0.003 | -4.562
-12.5 | -0.477 | 0.08784 | -0.003 | -5.429
-12 | -0.515 | 0.08305 | -0.003 | -6.198
-11.5 | -0.547 | 0.07633 | -0.004 | -7.161
-11 | -0.572 | 0.07081 | -0.004 | -8.074
-10.5 | -0.59 | 0.06612 | -0.005 | -8.922
-10 | -0.601 | 0.06157 | -0.005 | -9.755
-9.5 | -0.604 | 0.05709 | -0.006 | -10.586
-9 | -0.601 | 0.05339 | -0.007 | -11.249
-8.5 | -0.725 | 0.00997 | -0.013 | -72.708
-8 | -0.702 | 0.00829 | -0.014 | -84.696
-7.5 | -0.669 | 0.00844 | -0.015 | -79.294
-7 | -0.631 | 0.00855 | -0.016 | -73.833
-6.5 | -0.588 | 0.00814 | -0.017 | -72.203
-6 | -0.541 | 0.00783 | -0.018 | -69.092
-5.5 | -0.491 | 0.00749 | -0.019 | -65.561
-5 | -0.438 | 0.0073 | -0.02 | -60.02
-4.5 | -0.383 | 0.00738 | -0.02 | -51.877
-4 | -0.325 | 0.00674 | -0.021 | -48.284
-3.5 | -0.267 | 0.00693 | -0.022 | -38.5
-3 | -0.207 | 0.00673 | -0.023 | -30.771
-2.5 | -0.147 | 0.00659 | -0.024 | -22.268
-2 | -0.086 | 0.00637 | -0.025 | -13.445
-1.5 | -0.024 | 0.00622 | -0.026 | -3.884
-1 | 0.037 | 0.00356 | -0.027 | 10.521
-0.5 | 0.099 | 0.0036 | -0.028 | 27.617
0 | 0.161 | 0.00362 | -0.029 | 44.523
0.5 | 0.223 | 0.00375 | -0.03 | 59.557
1 | 0.285 | 0.00376 | -0.031 | 75.634
1.5 | 0.346 | 0.00389 | -0.032 | 89.098
2 | 0.407 | 0.00403 | -0.032 | 100.825
2.5 | 0.467 | 0.00412 | -0.033 | 113.395
3 | 0.527 | 0.00455 | -0.034 | 115.901
3.5 | 0.585 | 0.00788 | -0.035 | 74.283
4 | 0.643 | 0.0082 | -0.036 | 78.391
4.5 | 0.699 | 0.0085 | -0.037 | 82.194
5 | 0.753 | 0.00885 | -0.038 | 85.101
5.5 | 0.805 | 0.00924 | -0.039 | 87.139
6 | 0.854 | 0.00967 | -0.04 | 88.301
6.5 | 0.898 | 0.01011 | -0.04 | 88.876
7 | 0.937 | 0.01059 | -0.041 | 88.447
7.5 | 0.968 | 0.01112 | -0.042 | 87.081
8 | 0.993 | 0.01167 | -0.043 | 85.121
8.5 | 1.01 | 0.01232 | -0.044 | 81.934
9 | 1.018 | 0.01309 | -0.045 | 77.764
9.5 | 1.016 | 0.01388 | -0.045 | 73.146
10 | 1.004 | 0.01462 | -0.046 | 68.641
10.5 | 0.818 | 0.06175 | -0.028 | 13.247
11 | 0.787 | 0.06937 | -0.025 | 11.338
11.5 | 0.753 | 0.07474 | -0.024 | 10.072
12 | 0.713 | 0.08022 | -0.024 | 8.886
12.5 | 0.666 | 0.08597 | -0.024 | 7.743
13 | 0.613 | 0.09306 | -0.024 | 6.586
13.5 | 0.546 | 0.09936 | -0.025 | 5.493
14 | 0.471 | 0.1035 | -0.025 | 4.554

## 78. Re 5M Mach 0.25 (2)
BIGFOIL.COM POLAR EXPORT
NACA66-212 a=0.5
NACA66-212 a=0.5 |  |  |  | Cl Max: | 1.4091 | at alpha= | 14.5 | deg
XFOIL ncrit=9 |  |  |  | L/D Max: | 96.3791 | at alpha= | 7 | deg
Re: | 5000000 |  |  | Cd Min: | 0.23528 | at alpha= | -20 | deg
Mach: | 0.25 |  |  | Cl=0 at alpha= | -1.4843 | deg
|  |  |  | @ Cl=0.1, Cd= | 0.0042183
|  |  |  | @ Cl=0.4, Cd= | 0.004525
|  |  |  | @ Cl=0.6, Cd= | 0.0073676
alpha (deg) | Cl | Cd | Cm | Cl/Cd
-20 | -0.6756 | 0.23528 | 0.03 | -2.8715
-19.5 | -0.6612 | 0.22718 | 0.0254 | -2.9105
-19 | -0.6476 | 0.21787 | 0.0208 | -2.9724
-18.5 | -0.6335 | 0.2094 | 0.0162 | -3.0253
-16.5 | -0.5832 | 0.17679 | -0.0008 | -3.2988
-16 | -0.5689 | 0.1658 | -0.0081 | -3.4312
-15.5 | -0.5733 | 0.15324 | -0.0137 | -3.7412
-14.5 | -0.5528 | 0.1375 | -0.0222 | -4.0204
-14 | -0.841 | 0.06202 | -0.0698 | -13.5601
-13.5 | -0.9126 | 0.04784 | -0.0765 | -19.0761
-13 | -1.037 | 0.03344 | -0.0713 | -31.0108
-12.5 | -1.0997 | 0.02584 | -0.0602 | -42.558
-12 | -1.102 | 0.0221 | -0.0523 | -49.8643
-11.5 | -1.0809 | 0.01883 | -0.0472 | -57.4031
-11 | -1.0512 | 0.01588 | -0.043 | -66.1965
-10.5 | -1.0048 | 0.0145 | -0.0405 | -69.2966
-10 | -0.9532 | 0.01363 | -0.0388 | -69.934
-9.5 | -0.9017 | 0.01268 | -0.0371 | -71.112
-9 | -0.8492 | 0.01185 | -0.0357 | -71.6624
-8.5 | -0.7958 | 0.01107 | -0.0344 | -71.888
-8 | -0.7421 | 0.01034 | -0.0333 | -71.7698
-7.5 | -0.6918 | 0.00926 | -0.0317 | -74.7084
-7 | -0.6367 | 0.00869 | -0.031 | -73.2681
-6.5 | -0.5801 | 0.00829 | -0.0305 | -69.9759
-5.5 | -0.4659 | 0.0076 | -0.0301 | -61.3026
-5 | -0.4096 | 0.00715 | -0.0299 | -57.2867
-4.5 | -0.3521 | 0.00685 | -0.0299 | -51.4015
-4 | -0.294 | 0.00663 | -0.0301 | -44.3439
-3.5 | -0.2356 | 0.0064 | -0.0304 | -36.8125
-3 | -0.1773 | 0.00615 | -0.0307 | -28.8293
-2.5 | -0.1185 | 0.00599 | -0.0312 | -19.783
-2 | -0.0599 | 0.0058 | -0.0316 | -10.3276
-1.5 | -0.0017 | 0.0056 | -0.0321 | -0.30357
-0.5 | 0.1065 | 0.00413 | -0.032 | 25.7869
0 | 0.1591 | 0.00321 | -0.0317 | 49.5639
0.5 | 0.2196 | 0.00316 | -0.0326 | 69.4937
1 | 0.2799 | 0.00316 | -0.0334 | 88.5759
2 | 0.3888 | 0.00427 | -0.0331 | 91.0539
2.5 | 0.4358 | 0.00534 | -0.0319 | 81.6105
3 | 0.4826 | 0.00628 | -0.0304 | 76.8471
3.5 | 0.5324 | 0.00698 | -0.0294 | 76.2751
4 | 0.5872 | 0.0073 | -0.0291 | 80.4384
4.5 | 0.6421 | 0.00759 | -0.0288 | 84.5982
5 | 0.6966 | 0.0079 | -0.0284 | 88.1772
5.5 | 0.7503 | 0.00821 | -0.0278 | 91.3886
6 | 0.8022 | 0.00863 | -0.0269 | 92.9548
6.5 | 0.8545 | 0.00897 | -0.0259 | 95.262
7 | 0.905 | 0.00939 | -0.0246 | 96.3791
7.5 | 0.9514 | 0.00995 | -0.0225 | 95.6181
8 | 0.9989 | 0.0104 | -0.0205 | 96.0481
8.5 | 1.038 | 0.01088 | -0.0169 | 95.4044
9 | 1.075 | 0.0115 | -0.013 | 93.4783
9.5 | 1.1093 | 0.01237 | -0.0087 | 89.6766
10.5 | 1.1824 | 0.01393 | -0.0013 | 84.8816
11 | 1.2221 | 0.01474 | 0.0016 | 82.9104
11.5 | 1.2593 | 0.01627 | 0.0042 | 77.4001
12 | 1.2942 | 0.01754 | 0.0076 | 73.7856
12.5 | 1.325 | 0.01912 | 0.0112 | 69.2992
13 | 1.3539 | 0.0209 | 0.0149 | 64.7799
13.5 | 1.3796 | 0.02296 | 0.0186 | 60.0871
14 | 1.3989 | 0.02558 | 0.0226 | 54.6873
14.5 | 1.4091 | 0.02899 | 0.0267 | 48.6064
15 | 1.3975 | 0.03432 | 0.0312 | 40.7197
16 | 1.364 | 0.04734 | 0.036 | 28.8128
16.5 | 1.3332 | 0.05661 | 0.0353 | 23.5506
17 | 1.2873 | 0.06943 | 0.0309 | 18.541
17.5 | 1.2598 | 0.08167 | 0.0245 | 15.4255
18 | 1.203 | 0.10121 | 0.0118 | 11.8862
19 | 1.0214 | 0.16049 | -0.0257 | 6.3643
19.5 | 0.8477 | 0.22605 | -0.0593 | 3.7501

## 79. Re 5M Mach 0.50 (1)
BIGFOIL.COM POLAR EXPORT
NACA66-212 a=0.5
NACA66-212 a=0.5 |  |  |  | Cl Max: | 1.149 | at alpha= | 20 | deg
JavaFoil+Calcfoil stall+Eppler ext transition |  |  |  | L/D Max: | 126.915 | at alpha= | 2.5 | deg
Re: | 5000000 |  |  | Cd Min: | 0.0035 | at alpha= | -0.5 | deg
Mach: | 0.5 |  |  | Cl=0 at alpha= | -1.3043 | deg
|  |  |  | @ Cl=0.1, Cd= | 0.0038874
|  |  |  | @ Cl=0.4, Cd= | 0.0040872
|  |  |  | @ Cl=0.6, Cd= | 0.008435
alpha (deg) | Cl | Cd | Cm | Cl/Cd
-20 | -1.012 | 0.15828 | 0.003 | -6.397
-19.5 | -0.989 | 0.1571 | 0.003 | -6.293
-19 | -0.961 | 0.15074 | 0.002 | -6.376
-18.5 | -0.932 | 0.14621 | 0.002 | -6.374
-18 | -0.905 | 0.1396 | 0.001 | -6.483
-17.5 | -0.878 | 0.13515 | 0.001 | -6.5
-17 | -0.852 | 0.13197 | 0 | -6.458
-16.5 | -0.826 | 0.12459 | 0 | -6.632
-16 | -0.797 | 0.1202 | -0.001 | -6.635
-15.5 | -0.771 | 0.11678 | -0.001 | -6.6
-15 | -0.744 | 0.112 | -0.002 | -6.646
-14.5 | -0.718 | 0.10616 | -0.002 | -6.761
-14 | -0.691 | 0.1049 | -0.002 | -6.585
-13.5 | -0.663 | 0.09823 | -0.003 | -6.752
-13 | -0.637 | 0.08942 | -0.003 | -7.121
-12.5 | -0.61 | 0.08172 | -0.004 | -7.466
-12 | -0.583 | 0.07636 | -0.004 | -7.64
-11.5 | -0.557 | 0.07115 | -0.005 | -7.826
-11 | -0.532 | 0.06544 | -0.006 | -8.124
-10.5 | -0.501 | 0.073 | -0.005 | -6.86
-10 | -0.474 | 0.06635 | -0.006 | -7.143
-9.5 | -0.447 | 0.06044 | -0.006 | -7.396
-9 | -0.42 | 0.05529 | -0.007 | -7.602
-8.5 | -0.394 | 0.0511 | -0.008 | -7.714
-8 | -0.448 | 0.01062 | -0.016 | -42.227
-7.5 | -0.338 | 0.05204 | -0.008 | -6.487
-7 | -0.311 | 0.04656 | -0.008 | -6.669
-6.5 | -0.284 | 0.04165 | -0.009 | -6.824
-6 | -0.416 | 0.0397 | -0.01 | -10.473
-5.5 | -0.503 | 0.00793 | -0.021 | -63.472
-5 | -0.466 | 0.00754 | -0.022 | -61.754
-4.5 | -0.415 | 0.00763 | -0.023 | -54.357
-4 | -0.357 | 0.00723 | -0.024 | -49.404
-3.5 | -0.295 | 0.00695 | -0.025 | -42.483
-3 | -0.23 | 0.00671 | -0.026 | -34.27
-2.5 | -0.163 | 0.00648 | -0.027 | -25.205
-2 | -0.095 | 0.00627 | -0.028 | -15.216
-1.5 | -0.027 | 0.00607 | -0.029 | -4.441
-1 | 0.042 | 0.00593 | -0.03 | 7.055
-0.5 | 0.111 | 0.0035 | -0.031 | 31.751
0 | 0.18 | 0.00354 | -0.032 | 50.868
0.5 | 0.249 | 0.00364 | -0.033 | 68.379
1 | 0.318 | 0.00391 | -0.034 | 81.266
1.5 | 0.387 | 0.00406 | -0.035 | 95.299
2 | 0.454 | 0.0042 | -0.036 | 108.123
2.5 | 0.521 | 0.00411 | -0.037 | 126.915
3 | 0.584 | 0.00834 | -0.038 | 70.081
3.5 | 0.648 | 0.00872 | -0.039 | 74.304
4 | 0.709 | 0.00913 | -0.04 | 77.713
4.5 | 0.767 | 0.00944 | -0.041 | 81.208
5 | 0.82 | 0.01014 | -0.042 | 80.869
5.5 | 0.865 | 0.01061 | -0.043 | 81.542
6 | 0.899 | 0.01147 | -0.044 | 78.386
6.5 | 0.903 | 0.01227 | -0.045 | 73.604
7 | 0.674 | 0.04519 | -0.022 | 14.924
7.5 | 0.581 | 0.01367 | -0.047 | 42.542
8 | 0.504 | 0.05127 | -0.023 | 9.839
8.5 | 0.53 | 0.0578 | -0.022 | 9.172
9 | 0.676 | 0.01545 | -0.049 | 43.779
9.5 | 0.706 | 0.01666 | -0.05 | 42.389
10 | 0.615 | 0.06179 | -0.029 | 9.95
10.5 | 0.638 | 0.06879 | -0.027 | 9.277
11 | 0.664 | 0.07924 | -0.026 | 8.376
11.5 | 0.825 | 0.02063 | -0.053 | 39.988
12 | 0.723 | 0.07513 | -0.032 | 9.619
12.5 | 0.745 | 0.08302 | -0.03 | 8.976
13 | 0.771 | 0.091 | -0.03 | 8.468
13.5 | 0.797 | 0.09936 | -0.031 | 8.024
14 | 0.824 | 0.1061 | -0.032 | 7.762
14.5 | 0.849 | 0.10828 | -0.032 | 7.845
15 | 0.875 | 0.11286 | -0.033 | 7.755
15.5 | 0.904 | 0.11872 | -0.035 | 7.612
16 | 0.932 | 0.1264 | -0.037 | 7.371
16.5 | 0.955 | 0.12574 | -0.036 | 7.594
17 | 0.981 | 0.12964 | -0.037 | 7.569
17.5 | 1.011 | 0.13417 | -0.039 | 7.534
18 | 1.039 | 0.14122 | -0.041 | 7.358
18.5 | 1.06 | 0.1432 | -0.04 | 7.405
19 | 1.086 | 0.14788 | -0.04 | 7.346
19.5 | 1.115 | 0.15163 | -0.042 | 7.353
20 | 1.149 | 0.15284 | -0.046 | 7.517

## 80. Re 5M Mach 0.50 (2)
BIGFOIL.COM POLAR EXPORT
NACA66-212 a=0.5
NACA66-212 a=0.5 |  |  |  | Cl Max: | 0.9957 | at alpha= | 8.5 | deg
XFOIL ncrit=9 |  |  |  | L/D Max: | 116.03 | at alpha= | 1.5 | deg
Re: | 5000000 |  |  | Cd Min: | 0.25721 | at alpha= | -20 | deg
Mach: | 0.5 |  |  | Cl=0 at alpha= | -1.548 | deg
|  |  |  | @ Cl=0.1, Cd= | 0.0048524
|  |  |  | @ Cl=0.4, Cd= | 0.0036085
|  |  |  | @ Cl=0.6, Cd= | 0.0076981
alpha (deg) | Cl | Cd | Cm | Cl/Cd
-20 | -0.7294 | 0.25721 | 0.0387 | -2.8358
-19.5 | -0.7091 | 0.24873 | 0.0334 | -2.8509
-19 | -0.6879 | 0.2401 | 0.0282 | -2.8651
-17.5 | -0.6268 | 0.21455 | 0.0133 | -2.9215
-17 | -0.61 | 0.20514 | 0.0088 | -2.9736
-16.5 | -0.5916 | 0.19642 | 0.0041 | -3.0119
-16 | -0.571 | 0.18895 | -0.0007 | -3.022
-15.5 | -0.5528 | 0.18029 | -0.0055 | -3.0662
-15 | -0.5355 | 0.17151 | -0.0103 | -3.1223
-14.5 | -0.5199 | 0.16235 | -0.0153 | -3.2023
-14 | -0.5061 | 0.15278 | -0.0203 | -3.3126
-13.5 | -0.4915 | 0.14416 | -0.0253 | -3.4094
-13 | -0.4754 | 0.13618 | -0.0299 | -3.491
-12.5 | -0.4631 | 0.12731 | -0.0348 | -3.6376
-11.5 | -0.4539 | 0.10712 | -0.0457 | -4.2373
-11 | -0.4512 | 0.09764 | -0.0512 | -4.6211
-10.5 | -0.4515 | 0.08805 | -0.0568 | -5.1278
-10 | -0.448 | 0.07952 | -0.0619 | -5.6338
-9 | -0.4766 | 0.05607 | -0.08 | -8.5001
-8.5 | -0.5119 | 0.04688 | -0.0829 | -10.9194
-8 | -0.5485 | 0.04036 | -0.0785 | -13.5902
-7.5 | -0.5781 | 0.03437 | -0.0701 | -16.8199
-6.5 | -0.5911 | 0.01889 | -0.0547 | -31.2917
-6 | -0.5589 | 0.0131 | -0.0493 | -42.6641
-5.5 | -0.5076 | 0.0099 | -0.0454 | -51.2727
-5 | -0.4499 | 0.00856 | -0.0423 | -52.5584
-4.5 | -0.3882 | 0.00775 | -0.0402 | -50.0903
-4 | -0.325 | 0.00712 | -0.0386 | -45.6461
-3.5 | -0.2589 | 0.00677 | -0.0379 | -38.2422
-3 | -0.193 | 0.00647 | -0.0375 | -29.83
-2.5 | -0.127 | 0.00622 | -0.0374 | -20.418
-2 | -0.0602 | 0.00601 | -0.0376 | -10.0166
-1.5 | 0.0064 | 0.00581 | -0.0379 | 1.1015
-1 | 0.0698 | 0.00538 | -0.0379 | 12.974
-0.5 | 0.1259 | 0.0044 | -0.037 | 28.6136
0 | 0.1827 | 0.00329 | -0.0363 | 55.5319
0.5 | 0.2515 | 0.00328 | -0.0372 | 76.6768
1 | 0.3205 | 0.00327 | -0.0382 | 98.0122
1.5 | 0.3887 | 0.00335 | -0.039 | 116.0299
2 | 0.4394 | 0.00451 | -0.0368 | 97.4279
2.5 | 0.4814 | 0.00587 | -0.0331 | 82.0102
3 | 0.5228 | 0.00705 | -0.029 | 74.156
3.5 | 0.578 | 0.00757 | -0.027 | 76.354
4 | 0.6364 | 0.00791 | -0.0253 | 80.4551
4.5 | 0.6922 | 0.00834 | -0.0229 | 82.9976
5 | 0.7416 | 0.00872 | -0.019 | 85.0459
5.5 | 0.7839 | 0.00937 | -0.0138 | 83.6606
6 | 0.8307 | 0.01002 | -0.0093 | 82.9042
6.5 | 0.8755 | 0.01088 | -0.0044 | 80.4688
7 | 0.9127 | 0.01215 | 0.0016 | 75.1193
7.5 | 0.9463 | 0.01375 | 0.0081 | 68.8218
8 | 0.9701 | 0.01632 | 0.0157 | 59.4424
8.5 | 0.9957 | 0.02061 | 0.0223 | 48.3115
9 | 0.982 | 0.02815 | 0.0306 | 34.8845
9.5 | 0.9523 | 0.03507 | 0.0381 | 27.1543
10 | 0.9158 | 0.04211 | 0.0438 | 21.7478
11 | 0.8501 | 0.06207 | 0.0393 | 13.6958
11.5 | 0.8139 | 0.0756 | 0.0312 | 10.7659
12 | 0.7919 | 0.09158 | 0.0197 | 8.6471
12.5 | 0.7743 | 0.10738 | 0.0097 | 7.2108
13 | 0.7631 | 0.1209 | 0.0016 | 6.3118
13.5 | 0.7579 | 0.13345 | -0.0057 | 5.6793

## 81. Re 6M Mach 0.00 (1)
BIGFOIL.COM POLAR EXPORT
NACA66-212 a=0.5
NACA66-212 a=0.5 |  |  |  | Cl Max: | 1.078 | at alpha= | 10.5 | deg
JavaFoil+Calcfoil stall+Eppler ext transition |  |  |  | L/D Max: | 107.816 | at alpha= | 3 | deg
Re: | 6000000 |  |  | Cd Min: | 0.00346 | at alpha= | -1 | deg
Mach: | 0 |  |  | Cl=0 at alpha= | -1.3051 | deg
|  |  |  | @ Cl=0.1, Cd= | 0.003506
|  |  |  | @ Cl=0.4, Cd= | 0.0039856
|  |  |  | @ Cl=0.6, Cd= | 0.0068329
alpha (deg) | Cl | Cd | Cm | Cl/Cd
-15 | -0.607 | 0.10826 | -0.001 | -5.608
-14.5 | -0.623 | 0.10262 | -0.002 | -6.072
-14 | -0.638 | 0.0971 | -0.002 | -6.568
-13.5 | -0.651 | 0.09067 | -0.002 | -7.177
-13 | -0.661 | 0.08551 | -0.003 | -7.735
-12.5 | -0.669 | 0.07932 | -0.003 | -8.439
-12 | -0.674 | 0.0747 | -0.004 | -9.026
-11.5 | -0.676 | 0.07017 | -0.004 | -9.639
-11 | -0.675 | 0.06511 | -0.005 | -10.37
-10.5 | -0.683 | 0.05321 | -0.006 | -12.83
-10 | -0.805 | 0.01066 | -0.01 | -75.561
-9.5 | -0.791 | 0.0101 | -0.011 | -78.339
-9 | -0.77 | 0.00837 | -0.012 | -91.939
-8.5 | -0.743 | 0.00853 | -0.013 | -87.101
-8 | -0.709 | 0.00868 | -0.014 | -81.672
-7.5 | -0.669 | 0.00832 | -0.015 | -80.391
-7 | -0.626 | 0.00799 | -0.015 | -78.327
-6.5 | -0.58 | 0.00808 | -0.016 | -71.707
-6 | -0.531 | 0.00776 | -0.017 | -68.366
-5.5 | -0.48 | 0.00754 | -0.018 | -63.628
-5 | -0.427 | 0.00723 | -0.019 | -59.065
-4.5 | -0.372 | 0.00706 | -0.02 | -52.717
-4 | -0.316 | 0.00684 | -0.021 | -46.192
-3.5 | -0.259 | 0.00663 | -0.022 | -39.048
-3 | -0.201 | 0.00648 | -0.022 | -31.015
-2.5 | -0.142 | 0.00625 | -0.023 | -22.754
-2 | -0.083 | 0.00611 | -0.024 | -13.559
-1.5 | -0.023 | 0.00597 | -0.025 | -3.914
-1 | 0.036 | 0.00346 | -0.026 | 10.497
-0.5 | 0.096 | 0.0035 | -0.027 | 27.524
0 | 0.156 | 0.00359 | -0.028 | 43.452
0.5 | 0.216 | 0.00384 | -0.029 | 56.248
1 | 0.276 | 0.00396 | -0.03 | 69.618
1.5 | 0.335 | 0.00386 | -0.031 | 86.834
2 | 0.394 | 0.00395 | -0.031 | 99.627
2.5 | 0.453 | 0.0043 | -0.032 | 105.347
3 | 0.511 | 0.00474 | -0.033 | 107.816
3.5 | 0.568 | 0.00669 | -0.034 | 84.918
4 | 0.624 | 0.00694 | -0.035 | 89.981
4.5 | 0.68 | 0.008 | -0.036 | 84.92
5 | 0.733 | 0.00831 | -0.037 | 88.198
5.5 | 0.785 | 0.00863 | -0.038 | 90.931
6 | 0.835 | 0.00899 | -0.038 | 92.89
6.5 | 0.881 | 0.00939 | -0.039 | 93.87
7 | 0.923 | 0.00975 | -0.04 | 94.605
7.5 | 0.96 | 0.01017 | -0.041 | 94.403
8 | 0.993 | 0.01066 | -0.042 | 93.229
8.5 | 1.021 | 0.01118 | -0.043 | 91.362
9 | 1.044 | 0.01166 | -0.043 | 89.569
9.5 | 1.061 | 0.01221 | -0.044 | 86.88
10 | 1.072 | 0.01296 | -0.045 | 82.76
10.5 | 1.078 | 0.0137 | -0.046 | 78.65
11 | 1.077 | 0.0145 | -0.046 | 74.274
11.5 | 1.071 | 0.01529 | -0.047 | 70.038
12 | 1.055 | 0.01689 | -0.048 | 62.485
12.5 | 1.018 | 0.02189 | -0.047 | 46.493
13 | 0.86 | 0.08019 | -0.029 | 10.722
13.5 | 0.834 | 0.08719 | -0.028 | 9.561
14 | 0.806 | 0.0931 | -0.028 | 8.661
14.5 | 0.777 | 0.09947 | -0.027 | 7.813
15 | 0.746 | 0.10682 | -0.027 | 6.989
15.5 | 0.716 | 0.11306 | -0.027 | 6.33

## 82. Re 6M Mach 0.00 (2)
BIGFOIL.COM POLAR EXPORT
NACA66-212 a=0.5
NACA66-212 a=0.5 |  |  |  | Cl Max: | 1.6368 | at alpha= | 20 | deg
XFOIL ncrit=9 |  |  |  | L/D Max: | 104.665 | at alpha= | 8.5 | deg
Re: | 6000000 |  |  | Cd Min: | 0.04855 | at alpha= | 20 | deg
Mach: | 0 |  |  | Cl=0 at alpha= | -1.4659 | deg
|  |  |  | @ Cl=0.1, Cd= | 0.0042418
|  |  |  | @ Cl=0.4, Cd= | 0.004909
|  |  |  | @ Cl=0.6, Cd= | 0.0070611
alpha (deg) | Cl | Cd | Cm | Cl/Cd
-20 | -1.4848 | 0.04217 | -0.0688 | -35.2099
-19.5 | -1.4926 | 0.03703 | -0.0686 | -40.3079
-19 | -1.4901 | 0.03331 | -0.0673 | -44.7343
-18.5 | -1.4861 | 0.03 | -0.0652 | -49.5367
-18 | -1.4806 | 0.02706 | -0.0624 | -54.7154
-17 | -1.4621 | 0.02209 | -0.0552 | -66.1883
-16.5 | -1.444 | 0.02053 | -0.0515 | -70.3361
-16 | -1.4222 | 0.01929 | -0.0476 | -73.7273
-15.5 | -1.3985 | 0.01817 | -0.0437 | -76.9675
-15 | -1.3722 | 0.01727 | -0.0396 | -79.4557
-14.5 | -1.3409 | 0.01646 | -0.0363 | -81.4642
-14 | -1.3016 | 0.01567 | -0.0344 | -83.0632
-13.5 | -1.2593 | 0.01501 | -0.0329 | -83.8974
-13 | -1.2144 | 0.01442 | -0.0318 | -84.2164
-12.5 | -1.1686 | 0.01384 | -0.0309 | -84.4364
-12 | -1.1263 | 0.01275 | -0.0293 | -88.3373
-11.5 | -1.0804 | 0.01196 | -0.0283 | -90.3344
-11 | -1.0318 | 0.01138 | -0.0277 | -90.6678
-10.5 | -0.9818 | 0.01089 | -0.0273 | -90.1561
-10 | -0.9311 | 0.01041 | -0.0269 | -89.4428
-9.5 | -0.8799 | 0.00996 | -0.0267 | -88.3434
-9 | -0.8276 | 0.00957 | -0.0266 | -86.4786
-8.5 | -0.775 | 0.0092 | -0.0265 | -84.2391
-7.5 | -0.6709 | 0.0082 | -0.0261 | -81.8171
-7 | -0.6172 | 0.00785 | -0.0261 | -78.6242
-6.5 | -0.5629 | 0.00756 | -0.0263 | -74.4577
-6 | -0.5081 | 0.00728 | -0.0266 | -69.794
-5.5 | -0.4528 | 0.00703 | -0.0269 | -64.4097
-5 | -0.398 | 0.00671 | -0.0271 | -59.3145
-4.5 | -0.3425 | 0.00648 | -0.0274 | -52.8549
-4 | -0.2864 | 0.00628 | -0.0279 | -45.6051
-3.5 | -0.23 | 0.00608 | -0.0284 | -37.8289
-3 | -0.1737 | 0.00588 | -0.0289 | -29.5408
-2.5 | -0.1169 | 0.00574 | -0.0294 | -20.3659
-2 | -0.0603 | 0.00557 | -0.03 | -10.8259
-1.5 | -0.0037 | 0.00534 | -0.0305 | -0.69288
-1 | 0.0505 | 0.00485 | -0.0307 | 10.4124
-0.5 | 0.1034 | 0.0042 | -0.0308 | 24.619
0 | 0.1539 | 0.00312 | -0.0307 | 49.3269
0.5 | 0.2114 | 0.00304 | -0.0314 | 69.5395
1 | 0.2695 | 0.00304 | -0.0322 | 88.6513
1.5 | 0.3239 | 0.00345 | -0.0324 | 93.8841
2 | 0.3722 | 0.00444 | -0.0317 | 83.8288
2.5 | 0.4208 | 0.00526 | -0.0311 | 80
3 | 0.4691 | 0.00604 | -0.0303 | 77.6656
3.5 | 0.5194 | 0.00662 | -0.0298 | 78.4592
4 | 0.5729 | 0.00694 | -0.0298 | 82.5504
4.5 | 0.6266 | 0.00718 | -0.0299 | 87.2702
5 | 0.6799 | 0.00745 | -0.0299 | 91.2617
5.5 | 0.7329 | 0.00772 | -0.0298 | 94.9352
6 | 0.7843 | 0.00807 | -0.0295 | 97.1871
6.5 | 0.8363 | 0.00835 | -0.0293 | 100.1557
7 | 0.8869 | 0.00868 | -0.0289 | 102.1774
7.5 | 0.9351 | 0.00914 | -0.028 | 102.3085
8 | 0.9842 | 0.00948 | -0.0274 | 103.8186
8.5 | 1.032 | 0.00986 | -0.0265 | 104.6653
9 | 1.0776 | 0.01031 | -0.0252 | 104.5199
9.5 | 1.1199 | 0.01085 | -0.0234 | 103.2166
10 | 1.1563 | 0.01135 | -0.0203 | 101.8767
10.5 | 1.1912 | 0.01184 | -0.017 | 100.6081
11.5 | 1.2577 | 0.01297 | -0.0104 | 96.9699
12.5 | 1.3306 | 0.01482 | -0.0064 | 89.7841
13 | 1.3649 | 0.01569 | -0.0041 | 86.9917
13.5 | 1.3983 | 0.01662 | -0.0018 | 84.1336
14 | 1.4304 | 0.01767 | 0.0005 | 80.9508
14.5 | 1.4597 | 0.01892 | 0.0031 | 77.1512
15 | 1.4876 | 0.02028 | 0.0055 | 73.3531
15.5 | 1.5117 | 0.02195 | 0.0082 | 68.8702
16 | 1.5351 | 0.02371 | 0.0107 | 64.7448
16.5 | 1.5509 | 0.02608 | 0.0137 | 59.467
17 | 1.5677 | 0.02846 | 0.0161 | 55.0843
17.5 | 1.5887 | 0.03056 | 0.0179 | 51.9863
18 | 1.6057 | 0.03314 | 0.0197 | 48.452
18.5 | 1.6163 | 0.03638 | 0.0215 | 44.4283
19 | 1.6288 | 0.03965 | 0.0227 | 41.0794
19.5 | 1.6335 | 0.04387 | 0.0237 | 37.235
20 | 1.6368 | 0.04855 | 0.0241 | 33.7137

## 83. Re 6M Mach 0.10 (1)
BIGFOIL.COM POLAR EXPORT
NACA66-212 a=0.5
NACA66-212 a=0.5 |  |  |  | Cl Max: | 1.068 | at alpha= | 10.5 | deg
JavaFoil+Calcfoil stall+Eppler ext transition |  |  |  | L/D Max: | 107.137 | at alpha= | 3 | deg
Re: | 6000000 |  |  | Cd Min: | 0.00344 | at alpha= | -1 | deg
Mach: | 0.1 |  |  | Cl=0 at alpha= | -1.3051 | deg
|  |  |  | @ Cl=0.1, Cd= | 0.003515
|  |  |  | @ Cl=0.4, Cd= | 0.0039644
|  |  |  | @ Cl=0.6, Cd= | 0.0068332
alpha (deg) | Cl | Cd | Cm | Cl/Cd
-15 | -0.571 | 0.1097 | -0.001 | -5.201
-14.5 | -0.59 | 0.10349 | -0.002 | -5.702
-14 | -0.608 | 0.0982 | -0.002 | -6.192
-13.5 | -0.624 | 0.09366 | -0.002 | -6.664
-13 | -0.639 | 0.0855 | -0.003 | -7.47
-12.5 | -0.65 | 0.0805 | -0.003 | -8.072
-12 | -0.658 | 0.07586 | -0.004 | -8.671
-11.5 | -0.662 | 0.07102 | -0.004 | -9.328
-11 | -0.664 | 0.06626 | -0.005 | -10.021
-10.5 | -0.665 | 0.05913 | -0.006 | -11.249
-10 | -0.793 | 0.01109 | -0.01 | -71.507
-9.5 | -0.786 | 0.0102 | -0.011 | -77.073
-9 | -0.767 | 0.00848 | -0.012 | -90.471
-8.5 | -0.741 | 0.00858 | -0.013 | -86.361
-8 | -0.709 | 0.00877 | -0.014 | -80.83
-7.5 | -0.67 | 0.00832 | -0.015 | -80.482
-7 | -0.627 | 0.00808 | -0.016 | -77.572
-6.5 | -0.581 | 0.00773 | -0.016 | -75.228
-6 | -0.533 | 0.00785 | -0.017 | -67.836
-5.5 | -0.482 | 0.00753 | -0.018 | -63.932
-5 | -0.429 | 0.00732 | -0.019 | -58.566
-4.5 | -0.374 | 0.00705 | -0.02 | -53.036
-4 | -0.318 | 0.00683 | -0.021 | -46.479
-3.5 | -0.26 | 0.00661 | -0.022 | -39.334
-3 | -0.202 | 0.00648 | -0.023 | -31.157
-2.5 | -0.143 | 0.0063 | -0.023 | -22.665
-2 | -0.083 | 0.00611 | -0.024 | -13.628
-1.5 | -0.023 | 0.00595 | -0.025 | -3.946
-1 | 0.036 | 0.00344 | -0.026 | 10.598
-0.5 | 0.097 | 0.00351 | -0.027 | 27.523
0 | 0.157 | 0.00361 | -0.028 | 43.426
0.5 | 0.217 | 0.00387 | -0.029 | 56.153
1 | 0.277 | 0.00394 | -0.03 | 70.278
1.5 | 0.337 | 0.00387 | -0.031 | 87.179
2 | 0.396 | 0.00394 | -0.032 | 100.551
2.5 | 0.455 | 0.0043 | -0.032 | 105.845
3 | 0.514 | 0.00479 | -0.033 | 107.137
3.5 | 0.571 | 0.00674 | -0.034 | 84.685
4 | 0.627 | 0.00692 | -0.035 | 90.597
4.5 | 0.683 | 0.00803 | -0.036 | 85.045
5 | 0.736 | 0.00834 | -0.037 | 88.264
5.5 | 0.788 | 0.00869 | -0.038 | 90.675
6 | 0.838 | 0.00904 | -0.039 | 92.695
6.5 | 0.884 | 0.00944 | -0.039 | 93.693
7 | 0.925 | 0.00982 | -0.04 | 94.258
7.5 | 0.962 | 0.01025 | -0.041 | 93.867
8 | 0.994 | 0.01074 | -0.042 | 92.587
8.5 | 1.021 | 0.01127 | -0.043 | 90.559
9 | 1.042 | 0.01176 | -0.044 | 88.587
9.5 | 1.057 | 0.01239 | -0.044 | 85.334
10 | 1.065 | 0.01316 | -0.045 | 80.988
10.5 | 1.068 | 0.01389 | -0.046 | 76.883
11 | 1.063 | 0.01482 | -0.047 | 71.745
11.5 | 1.051 | 0.01592 | -0.047 | 66.024
12 | 1.034 | 0.01723 | -0.048 | 60.015
12.5 | 0.854 | 0.07602 | -0.029 | 11.23
13 | 0.832 | 0.08319 | -0.028 | 10.001
13.5 | 0.803 | 0.08949 | -0.027 | 8.976
14 | 0.772 | 0.09526 | -0.027 | 8.105
14.5 | 0.739 | 0.10181 | -0.026 | 7.259
15 | 0.705 | 0.10954 | -0.026 | 6.434
15.5 | 0.67 | 0.11415 | -0.026 | 5.869

## 84. Re 6M Mach 0.10 (2)
BIGFOIL.COM POLAR EXPORT
NACA66-212 a=0.5
NACA66-212 a=0.5 |  |  |  | Cl Max: | 1.6104 | at alpha= | 19 | deg
XFOIL ncrit=9 |  |  |  | L/D Max: | 104.141 | at alpha= | 8.5 | deg
Re: | 6000000 |  |  | Cd Min: | 0.0575 | at alpha= | -20 | deg
Mach: | 0.1 |  |  | Cl=0 at alpha= | -1.4678 | deg
|  |  |  | @ Cl=0.1, Cd= | 0.0038959
|  |  |  | @ Cl=0.4, Cd= | 0.0048897
|  |  |  | @ Cl=0.6, Cd= | 0.007073
alpha (deg) | Cl | Cd | Cm | Cl/Cd
-20 | -1.3844 | 0.0575 | -0.0662 | -24.0765
-19.5 | -1.4194 | 0.04686 | -0.0713 | -30.2902
-19 | -1.4362 | 0.04021 | -0.0723 | -35.7175
-18.5 | -1.4473 | 0.03498 | -0.0712 | -41.3751
-18 | -1.449 | 0.03106 | -0.069 | -46.6516
-17.5 | -1.4415 | 0.02814 | -0.0663 | -51.226
-17 | -1.4367 | 0.02523 | -0.0626 | -56.9441
-16.5 | -1.4263 | 0.02277 | -0.0588 | -62.6394
-16 | -1.4134 | 0.0209 | -0.054 | -67.6268
-15.5 | -1.3944 | 0.01937 | -0.0495 | -71.9876
-15 | -1.3695 | 0.01826 | -0.0453 | -75
-14.5 | -1.3434 | 0.01728 | -0.0408 | -77.7431
-14 | -1.3075 | 0.01638 | -0.038 | -79.823
-13.5 | -1.2663 | 0.01559 | -0.036 | -81.2251
-13 | -1.2219 | 0.01491 | -0.0345 | -81.9517
-12.5 | -1.1763 | 0.01424 | -0.0332 | -82.6053
-12 | -1.1301 | 0.0135 | -0.032 | -83.7111
-11.5 | -1.0871 | 0.01233 | -0.0303 | -88.1671
-11 | -1.0385 | 0.01166 | -0.0294 | -89.0652
-10.5 | -0.9882 | 0.01113 | -0.0288 | -88.7871
-10 | -0.9371 | 0.01062 | -0.0283 | -88.2392
-9.5 | -0.8855 | 0.01014 | -0.0278 | -87.3274
-9 | -0.8329 | 0.00971 | -0.0276 | -85.7775
-8.5 | -0.7799 | 0.0093 | -0.0274 | -83.8602
-8 | -0.7263 | 0.00894 | -0.0273 | -81.2416
-7.5 | -0.675 | 0.00827 | -0.0267 | -81.6203
-7 | -0.6209 | 0.00791 | -0.0267 | -78.4956
-6.5 | -0.5662 | 0.0076 | -0.0268 | -74.5
-6 | -0.511 | 0.00731 | -0.027 | -69.9042
-5.5 | -0.4553 | 0.00706 | -0.0273 | -64.4901
-5 | -0.4001 | 0.00674 | -0.0274 | -59.362
-4.5 | -0.3443 | 0.0065 | -0.0277 | -52.9692
-4 | -0.2878 | 0.00629 | -0.0282 | -45.7552
-3.5 | -0.2311 | 0.00609 | -0.0286 | -37.9475
-3 | -0.1745 | 0.00589 | -0.0291 | -29.6265
-2.5 | -0.1174 | 0.00575 | -0.0297 | -20.4174
-2 | -0.0604 | 0.00558 | -0.0302 | -10.8244
-1.5 | -0.0034 | 0.00536 | -0.0307 | -0.63433
0 | 0.1548 | 0.00312 | -0.0309 | 49.6154
0.5 | 0.2127 | 0.00304 | -0.0316 | 69.9671
1 | 0.2712 | 0.00305 | -0.0324 | 88.918
1.5 | 0.3259 | 0.00345 | -0.0326 | 94.4638
2 | 0.3742 | 0.00445 | -0.0319 | 84.0899
2.5 | 0.4229 | 0.00528 | -0.0312 | 80.0947
3 | 0.4712 | 0.00608 | -0.0303 | 77.5
3.5 | 0.5218 | 0.00665 | -0.0298 | 78.4662
4 | 0.5756 | 0.00696 | -0.0298 | 82.7011
4.5 | 0.6296 | 0.00721 | -0.0298 | 87.3232
5 | 0.6832 | 0.00748 | -0.0298 | 91.3369
5.5 | 0.7364 | 0.00776 | -0.0297 | 94.8969
6 | 0.7881 | 0.0081 | -0.0293 | 97.2963
6.5 | 0.8403 | 0.0084 | -0.029 | 100.0357
7 | 0.8909 | 0.00874 | -0.0285 | 101.9336
7.5 | 0.9394 | 0.0092 | -0.0275 | 102.1087
8 | 0.9886 | 0.00955 | -0.0267 | 103.5183
8.5 | 1.0362 | 0.00995 | -0.0256 | 104.1407
9 | 1.0815 | 0.01042 | -0.0242 | 103.7908
9.5 | 1.1211 | 0.01102 | -0.0216 | 101.7332
10 | 1.1569 | 0.01148 | -0.0182 | 100.7753
10.5 | 1.1924 | 0.01201 | -0.015 | 99.2839
11 | 1.2277 | 0.01259 | -0.0119 | 97.5139
11.5 | 1.2585 | 0.01323 | -0.008 | 95.1247
12 | 1.301 | 0.01417 | -0.007 | 91.8137
12.5 | 1.3339 | 0.01517 | -0.0042 | 87.9301
13 | 1.3681 | 0.01611 | -0.0017 | 84.9224
13.5 | 1.4011 | 0.01715 | 0.0008 | 81.6968
14 | 1.4323 | 0.01833 | 0.0034 | 78.1397
14.5 | 1.4606 | 0.01972 | 0.0061 | 74.0669
15 | 1.4872 | 0.02128 | 0.0089 | 69.8872
15.5 | 1.5086 | 0.02325 | 0.0119 | 64.886
16 | 1.5272 | 0.02549 | 0.0149 | 59.9137
16.5 | 1.5491 | 0.02753 | 0.0172 | 56.2695
17 | 1.5635 | 0.03022 | 0.0198 | 51.7373
17.5 | 1.5822 | 0.03271 | 0.0217 | 48.3705
18 | 1.5944 | 0.0359 | 0.0237 | 44.4123
18.5 | 1.6014 | 0.03977 | 0.0253 | 40.2665
19 | 1.6104 | 0.04367 | 0.0263 | 36.8766
19.5 | 1.6061 | 0.04927 | 0.0268 | 32.5979
20 | 1.6015 | 0.05537 | 0.0264 | 28.9236

## 85. Re 6M Mach 0.25 (1)
BIGFOIL.COM POLAR EXPORT
NACA66-212 a=0.5
NACA66-212 a=0.5 |  |  |  | Cl Max: | 1.019 | at alpha= | 9 | deg
JavaFoil+Calcfoil stall+Eppler ext transition |  |  |  | L/D Max: | 108.444 | at alpha= | 3 | deg
Re: | 6000000 |  |  | Cd Min: | 0.00348 | at alpha= | -1 | deg
Mach: | 0.25 |  |  | Cl=0 at alpha= | -1.3033 | deg
|  |  |  | @ Cl=0.1, Cd= | 0.0035216
|  |  |  | @ Cl=0.4, Cd= | 0.0039785
|  |  |  | @ Cl=0.6, Cd= | 0.10354
alpha (deg) | Cl | Cd | Cm | Cl/Cd
-13.5 | -0.385 | 0.09873 | -0.002 | -3.902
-13 | -0.434 | 0.09479 | -0.003 | -4.573
-12.5 | -0.477 | 0.08744 | -0.003 | -5.456
-12 | -0.515 | 0.08151 | -0.003 | -6.316
-11.5 | -0.547 | 0.07464 | -0.004 | -7.327
-11 | -0.572 | 0.06994 | -0.004 | -8.179
-10.5 | -0.59 | 0.06496 | -0.005 | -9.086
-10 | -0.601 | 0.06101 | -0.005 | -9.848
-9.5 | -0.606 | 0.05601 | -0.006 | -10.81
-9 | -0.603 | 0.05159 | -0.007 | -11.689
-8.5 | -0.726 | 0.00967 | -0.013 | -75.072
-8 | -0.703 | 0.00857 | -0.014 | -82.025
-7.5 | -0.67 | 0.00869 | -0.015 | -77.036
-7 | -0.631 | 0.00831 | -0.016 | -75.991
-6.5 | -0.588 | 0.00791 | -0.017 | -74.372
-6 | -0.541 | 0.0076 | -0.018 | -71.222
-5.5 | -0.491 | 0.00726 | -0.019 | -67.642
-5 | -0.438 | 0.00707 | -0.02 | -61.97
-4.5 | -0.383 | 0.00718 | -0.02 | -53.255
-4 | -0.325 | 0.00696 | -0.021 | -46.78
-3.5 | -0.267 | 0.00673 | -0.022 | -39.662
-3 | -0.207 | 0.00654 | -0.023 | -31.698
-2.5 | -0.147 | 0.00635 | -0.024 | -23.082
-2 | -0.086 | 0.00618 | -0.025 | -13.85
-1.5 | -0.024 | 0.00601 | -0.026 | -4.016
-1 | 0.037 | 0.00348 | -0.027 | 10.763
-0.5 | 0.099 | 0.00352 | -0.028 | 28.192
0 | 0.161 | 0.00362 | -0.029 | 44.551
0.5 | 0.223 | 0.00385 | -0.03 | 57.888
1 | 0.285 | 0.00378 | -0.031 | 75.263
1.5 | 0.346 | 0.00389 | -0.032 | 89.118
2 | 0.407 | 0.00399 | -0.032 | 102.023
2.5 | 0.467 | 0.00436 | -0.033 | 107.054
3 | 0.527 | 0.00486 | -0.034 | 108.444
3.5 | 0.586 | 0.00639 | -0.035 | 91.615
4 | 0.643 | 0.00793 | -0.036 | 81.102
4.5 | 0.699 | 0.00826 | -0.037 | 84.703
5 | 0.753 | 0.0086 | -0.038 | 87.636
5.5 | 0.806 | 0.00895 | -0.039 | 89.966
6 | 0.855 | 0.00937 | -0.04 | 91.266
6.5 | 0.899 | 0.00979 | -0.04 | 91.866
7 | 0.937 | 0.01025 | -0.041 | 91.444
7.5 | 0.969 | 0.01075 | -0.042 | 90.128
8 | 0.994 | 0.0113 | -0.043 | 88.005
8.5 | 1.011 | 0.01192 | -0.044 | 84.792
9 | 1.019 | 0.01264 | -0.045 | 80.591
9.5 | 1.017 | 0.01343 | -0.045 | 75.732
10 | 1.005 | 0.01418 | -0.046 | 70.866
10.5 | 0.973 | 0.01616 | -0.046 | 60.204
11 | 0.788 | 0.06824 | -0.026 | 11.549
11.5 | 0.753 | 0.07389 | -0.025 | 10.195
12 | 0.713 | 0.08001 | -0.025 | 8.915
12.5 | 0.666 | 0.0851 | -0.024 | 7.828
13 | 0.613 | 0.09154 | -0.025 | 6.701
13.5 | 0.546 | 0.09665 | -0.025 | 5.649
14 | 0.472 | 0.10354 | -0.026 | 4.554

## 86. Re 6M Mach 0.25 (2)
BIGFOIL.COM POLAR EXPORT
NACA66-212 a=0.5
NACA66-212 a=0.5 |  |  |  | Cl Max: | 1.4362 | at alpha= | 15 | deg
XFOIL ncrit=9 |  |  |  | L/D Max: | 101.122 | at alpha= | 8 | deg
Re: | 6000000 |  |  | Cd Min: | 0.22929 | at alpha= | 20 | deg
Mach: | 0.25 |  |  | Cl=0 at alpha= | -1.4822 | deg
|  |  |  | @ Cl=0.1, Cd= | 0.004358
|  |  |  | @ Cl=0.4, Cd= | 0.0047727
|  |  |  | @ Cl=0.6, Cd= | 0.007114
alpha (deg) | Cl | Cd | Cm | Cl/Cd
-16.5 | -0.5829 | 0.17373 | -0.0035 | -3.3552
-15 | -0.9351 | 0.06183 | -0.071 | -15.1237
-14.5 | -1.0278 | 0.0452 | -0.0795 | -22.7389
-14 | -1.1212 | 0.03367 | -0.0761 | -33.2997
-13.5 | -1.1601 | 0.02777 | -0.0688 | -41.7753
-13 | -1.1738 | 0.02391 | -0.0606 | -49.0924
-12.5 | -1.1683 | 0.02112 | -0.053 | -55.3172
-12 | -1.14 | 0.01874 | -0.0484 | -60.8324
-11.5 | -1.1051 | 0.01654 | -0.0445 | -66.8138
-11 | -1.0588 | 0.01528 | -0.0419 | -69.2932
-10.5 | -1.0184 | 0.01319 | -0.0387 | -77.21
-10 | -0.966 | 0.01236 | -0.037 | -78.1553
-9.5 | -0.9126 | 0.01161 | -0.0355 | -78.6047
-9 | -0.8587 | 0.01089 | -0.0342 | -78.8522
-8.5 | -0.8046 | 0.01021 | -0.0331 | -78.8051
-8 | -0.7499 | 0.00958 | -0.0321 | -78.2777
-7.5 | -0.6941 | 0.00906 | -0.0313 | -76.6115
-7 | -0.6411 | 0.00828 | -0.0302 | -77.4275
-6.5 | -0.5843 | 0.00788 | -0.0298 | -74.1497
-6 | -0.5269 | 0.00754 | -0.0296 | -69.8806
-5.5 | -0.4693 | 0.00722 | -0.0295 | -65
-5 | -0.4114 | 0.00696 | -0.0295 | -59.1092
-4.5 | -0.3543 | 0.0066 | -0.0295 | -53.6818
-4 | -0.2958 | 0.00636 | -0.0297 | -46.5094
-3.5 | -0.237 | 0.00617 | -0.0301 | -38.4117
-3 | -0.1787 | 0.00594 | -0.0304 | -30.0842
-2.5 | -0.1199 | 0.00579 | -0.0309 | -20.7081
-2 | -0.0609 | 0.0056 | -0.0314 | -10.875
-1.5 | -0.002 | 0.00541 | -0.032 | -0.36969
-1 | 0.0542 | 0.00494 | -0.0321 | 10.9717
-0.5 | 0.1085 | 0.00425 | -0.0322 | 25.5294
0 | 0.1601 | 0.00313 | -0.0319 | 51.1502
0.5 | 0.2199 | 0.00305 | -0.0326 | 72.0984
1 | 0.2802 | 0.00306 | -0.0335 | 91.5686
1.5 | 0.337 | 0.00342 | -0.0337 | 98.538
2 | 0.3854 | 0.00451 | -0.0327 | 85.4545
2.5 | 0.4343 | 0.00539 | -0.0317 | 80.5751
3.5 | 0.5348 | 0.00678 | -0.0298 | 78.8791
4 | 0.5904 | 0.00706 | -0.0297 | 83.6261
4.5 | 0.6455 | 0.00737 | -0.0294 | 87.5848
5 | 0.7008 | 0.00762 | -0.0292 | 91.9685
5.5 | 0.7547 | 0.00797 | -0.0286 | 94.6926
6 | 0.808 | 0.0083 | -0.0279 | 97.3494
6.5 | 0.8608 | 0.00865 | -0.0271 | 99.5145
7 | 0.9111 | 0.00909 | -0.0257 | 100.231
7.5 | 0.9607 | 0.00954 | -0.0242 | 100.7023
8 | 1.0092 | 0.00998 | -0.0224 | 101.1222
8.5 | 1.0528 | 0.01046 | -0.0196 | 100.6501
9 | 1.0858 | 0.01118 | -0.0148 | 97.1199
9.5 | 1.1251 | 0.01176 | -0.0113 | 95.6718
10.5 | 1.1999 | 0.01324 | -0.004 | 90.6269
11 | 1.2341 | 0.01411 | 0.0001 | 87.4628
12.5 | 1.3437 | 0.01792 | 0.0093 | 74.9833
13 | 1.3744 | 0.01952 | 0.0129 | 70.4098
13.5 | 1.4011 | 0.02146 | 0.0167 | 65.2889
14 | 1.4121 | 0.02464 | 0.0217 | 57.3093
14.5 | 1.4277 | 0.02754 | 0.0256 | 51.841
15 | 1.4362 | 0.03113 | 0.0295 | 46.1356
15.5 | 1.4232 | 0.0367 | 0.0334 | 38.7793
16 | 1.4167 | 0.0422 | 0.0358 | 33.5711
16.5 | 1.3907 | 0.05021 | 0.0368 | 27.6977
17 | 1.3518 | 0.06088 | 0.0348 | 22.2043
17.5 | 1.3251 | 0.07167 | 0.0306 | 18.4889
18 | 1.2749 | 0.08793 | 0.0213 | 14.499
18.5 | 1.2255 | 0.10657 | 0.009 | 11.4995
19 | 1.1885 | 0.12422 | -0.0025 | 9.5677
19.5 | 0.8897 | 0.20839 | -0.0529 | 4.2694
20 | 0.8703 | 0.22929 | -0.0628 | 3.7956

## 87. Re 6M Mach 0.50 (1)
BIGFOIL.COM POLAR EXPORT
NACA66-212 a=0.5
NACA66-212 a=0.5 |  |  |  | Cl Max: | 1.154 | at alpha= | 20 | deg
JavaFoil+Calcfoil stall+Eppler ext transition |  |  |  | L/D Max: | 117.521 | at alpha= | 2.5 | deg
Re: | 6000000 |  |  | Cd Min: | 0.0035 | at alpha= | 0 | deg
Mach: | 0.5 |  |  | Cl=0 at alpha= | -1.3043 | deg
|  |  |  | @ Cl=0.1, Cd= | 0.0039543
|  |  |  | @ Cl=0.4, Cd= | 0.004051
|  |  |  | @ Cl=0.6, Cd= | 0.0081733
alpha (deg) | Cl | Cd | Cm | Cl/Cd
-20 | -1.013 | 0.15476 | 0.003 | -6.543
-19.5 | -0.989 | 0.15326 | 0.003 | -6.455
-19 | -0.962 | 0.14586 | 0.002 | -6.592
-18.5 | -0.933 | 0.14401 | 0.002 | -6.477
-18 | -0.905 | 0.13672 | 0.001 | -6.622
-17.5 | -0.879 | 0.13237 | 0.001 | -6.639
-17 | -0.853 | 0.12915 | 0 | -6.601
-16.5 | -0.827 | 0.12349 | 0 | -6.695
-16 | -0.798 | 0.11827 | -0.001 | -6.75
-15.5 | -0.771 | 0.11431 | -0.001 | -6.744
-15 | -0.745 | 0.10191 | -0.002 | -7.312
-14.5 | -0.719 | 0.09591 | -0.002 | -7.494
-14 | -0.691 | 0.10379 | -0.002 | -6.657
-13.5 | -0.664 | 0.09601 | -0.003 | -6.914
-13 | -0.637 | 0.08796 | -0.003 | -7.246
-12.5 | -0.611 | 0.08074 | -0.004 | -7.573
-12 | -0.585 | 0.07493 | -0.005 | -7.813
-11.5 | -0.561 | 0.0682 | -0.005 | -8.22
-11 | -0.627 | 0.01676 | -0.01 | -37.382
-10.5 | -0.501 | 0.07252 | -0.005 | -6.908
-10 | -0.474 | 0.06548 | -0.006 | -7.24
-9.5 | -0.448 | 0.05941 | -0.007 | -7.534
-9 | -0.421 | 0.05404 | -0.007 | -7.798
-8.5 | -0.4 | 0.04603 | -0.009 | -8.696
-8 | -0.45 | 0.01038 | -0.016 | -43.334
-7.5 | -0.338 | 0.05191 | -0.008 | -6.503
-7 | -0.311 | 0.04639 | -0.008 | -6.698
-6.5 | -0.285 | 0.04088 | -0.01 | -6.967
-6 | -0.417 | 0.03891 | -0.01 | -10.707
-5.5 | -0.503 | 0.00769 | -0.021 | -65.506
-5 | -0.466 | 0.00733 | -0.022 | -63.541
-4.5 | -0.415 | 0.00737 | -0.023 | -56.349
-4 | -0.357 | 0.00704 | -0.024 | -50.762
-3.5 | -0.295 | 0.00677 | -0.025 | -43.579
-3 | -0.23 | 0.00647 | -0.026 | -35.57
-2.5 | -0.163 | 0.00631 | -0.027 | -25.88
-2 | -0.095 | 0.00611 | -0.028 | -15.628
-1.5 | -0.027 | 0.00589 | -0.029 | -4.573
-1 | 0.042 | 0.00577 | -0.03 | 7.256
-0.5 | 0.111 | 0.00361 | -0.031 | 30.777
0 | 0.18 | 0.0035 | -0.032 | 51.461
0.5 | 0.249 | 0.00376 | -0.033 | 66.186
1 | 0.318 | 0.00391 | -0.034 | 81.262
1.5 | 0.387 | 0.00402 | -0.035 | 96.286
2 | 0.454 | 0.00418 | -0.036 | 108.632
2.5 | 0.521 | 0.00443 | -0.037 | 117.521
3 | 0.585 | 0.00809 | -0.038 | 72.279
3.5 | 0.648 | 0.00844 | -0.039 | 76.815
4 | 0.71 | 0.00885 | -0.04 | 80.186
4.5 | 0.768 | 0.00926 | -0.041 | 82.89
5 | 0.82 | 0.00981 | -0.042 | 83.646
5.5 | 0.866 | 0.01027 | -0.043 | 84.311
6 | 0.9 | 0.01108 | -0.044 | 81.16
6.5 | 0.904 | 0.01188 | -0.045 | 76.093
7 | 0.675 | 0.04482 | -0.023 | 15.061
7.5 | 0.582 | 0.01324 | -0.047 | 43.952
8 | 0.505 | 0.05045 | -0.024 | 10.01
8.5 | 0.53 | 0.05702 | -0.022 | 9.297
9 | 0.677 | 0.015 | -0.05 | 45.135
9.5 | 0.707 | 0.01619 | -0.05 | 43.687
10 | 0.733 | 0.01805 | -0.051 | 40.625
10.5 | 0.64 | 0.06733 | -0.028 | 9.502
11 | 0.664 | 0.07796 | -0.026 | 8.516
11.5 | 0.829 | 0.01973 | -0.054 | 42.006
12 | 0.854 | 0.02218 | -0.054 | 38.486
12.5 | 0.754 | 0.07727 | -0.036 | 9.763
13 | 0.772 | 0.08992 | -0.031 | 8.585
13.5 | 0.798 | 0.09697 | -0.031 | 8.225
14 | 0.824 | 0.09492 | -0.032 | 8.684
14.5 | 0.85 | 0.10202 | -0.033 | 8.334
15 | 0.875 | 0.10989 | -0.033 | 7.967
15.5 | 0.904 | 0.11708 | -0.035 | 7.724
16 | 0.932 | 0.12318 | -0.037 | 7.57
16.5 | 0.955 | 0.12313 | -0.036 | 7.759
17 | 0.982 | 0.12764 | -0.037 | 7.696
17.5 | 1.013 | 0.13059 | -0.04 | 7.758
18 | 1.04 | 0.1388 | -0.041 | 7.495
18.5 | 1.061 | 0.13822 | -0.04 | 7.675
19 | 1.087 | 0.14529 | -0.041 | 7.482
19.5 | 1.119 | 0.14839 | -0.044 | 7.539
20 | 1.154 | 0.14674 | -0.047 | 7.866

## 88. Re 6M Mach 0.50 (2)
BIGFOIL.COM POLAR EXPORT
NACA66-212 a=0.5
NACA66-212 a=0.5 |  |  |  | Cl Max: | 1.0057 | at alpha= | 8.5 | deg
XFOIL ncrit=9 |  |  |  | L/D Max: | 116.807 | at alpha= | 1.5 | deg
Re: | 6000000 |  |  | Cd Min: | 0.25743 | at alpha= | -20 | deg
Mach: | 0.5 |  |  | Cl=0 at alpha= | -1.5398 | deg
|  |  |  | @ Cl=0.1, Cd= | 0.0048664
|  |  |  | @ Cl=0.4, Cd= | 0.0036966
|  |  |  | @ Cl=0.6, Cd= | 0.0074217
alpha (deg) | Cl | Cd | Cm | Cl/Cd
-20 | -0.7292 | 0.25743 | 0.0387 | -2.8326
-19.5 | -0.7103 | 0.24733 | 0.0333 | -2.8719
-19 | -0.6895 | 0.23859 | 0.028 | -2.8899
-18.5 | -0.6669 | 0.2315 | 0.023 | -2.8808
-18 | -0.6476 | 0.22273 | 0.0182 | -2.9076
-17.5 | -0.6299 | 0.21389 | 0.0138 | -2.945
-17 | -0.6106 | 0.2054 | 0.009 | -2.9727
-16.5 | -0.5934 | 0.19596 | 0.004 | -3.0282
-16 | -0.5749 | 0.1873 | -0.0009 | -3.0694
-15.5 | -0.5573 | 0.17851 | -0.0058 | -3.122
-15 | -0.5384 | 0.17039 | -0.0106 | -3.1598
-14.5 | -0.5212 | 0.16191 | -0.0154 | -3.2191
-14 | -0.5088 | 0.15196 | -0.0207 | -3.3482
-13.5 | -0.4966 | 0.14258 | -0.0259 | -3.483
-13 | -0.4811 | 0.13444 | -0.0306 | -3.5785
-12.5 | -0.4674 | 0.12611 | -0.0354 | -3.7063
-12 | -0.4595 | 0.11653 | -0.0407 | -3.9432
-11.5 | -0.4585 | 0.10607 | -0.0464 | -4.3226
-11 | -0.4534 | 0.09697 | -0.0515 | -4.6757
-10.5 | -0.4624 | 0.08589 | -0.0581 | -5.3836
-9.5 | -0.4725 | 0.06594 | -0.0713 | -7.1656
-9 | -0.4935 | 0.05369 | -0.0817 | -9.1917
-8.5 | -0.5301 | 0.04515 | -0.083 | -11.7409
-8 | -0.5668 | 0.03908 | -0.0773 | -14.5036
-7.5 | -0.5907 | 0.03322 | -0.0692 | -17.7815
-7 | -0.5999 | 0.02604 | -0.0617 | -23.0376
-6.5 | -0.5982 | 0.01811 | -0.0539 | -33.0315
-6 | -0.5697 | 0.01154 | -0.048 | -49.3674
-5.5 | -0.5155 | 0.0092 | -0.0443 | -56.0326
-5 | -0.4561 | 0.00805 | -0.0413 | -56.6584
-4.5 | -0.3924 | 0.00738 | -0.0395 | -53.1707
-4 | -0.3285 | 0.00681 | -0.038 | -48.2379
-3.5 | -0.262 | 0.00651 | -0.0374 | -40.2458
-3 | -0.1948 | 0.00626 | -0.0372 | -31.1182
-2.5 | -0.1284 | 0.00597 | -0.0371 | -21.5075
-2 | -0.0613 | 0.00579 | -0.0374 | -10.5872
-1.5 | 0.0053 | 0.0056 | -0.0377 | 0.94643
-1 | 0.0699 | 0.0053 | -0.0379 | 13.1887
-0.5 | 0.1289 | 0.00445 | -0.0374 | 28.9663
0 | 0.1836 | 0.00318 | -0.0364 | 57.7358
0.5 | 0.2521 | 0.00312 | -0.0373 | 80.8013
1 | 0.3208 | 0.00313 | -0.0383 | 102.492
1.5 | 0.3878 | 0.00332 | -0.0388 | 116.8072
2 | 0.4338 | 0.00474 | -0.036 | 91.519
2.5 | 0.479 | 0.00593 | -0.0328 | 80.7757
3 | 0.5243 | 0.00694 | -0.0293 | 75.5476
3.5 | 0.5833 | 0.00732 | -0.0279 | 79.6858
4 | 0.6424 | 0.00768 | -0.0263 | 83.6458
4.5 | 0.7003 | 0.00803 | -0.0243 | 87.2105
5 | 0.7542 | 0.00846 | -0.0213 | 89.1489
5.5 | 0.7973 | 0.00896 | -0.016 | 88.9844
6 | 0.8441 | 0.00958 | -0.0113 | 88.1106
6.5 | 0.8888 | 0.01037 | -0.0063 | 85.7088
7 | 0.9283 | 0.01152 | -0.0004 | 80.5816
7.5 | 0.9625 | 0.01305 | 0.0063 | 73.7548
8 | 0.9876 | 0.01535 | 0.0139 | 64.3388
8.5 | 1.0057 | 0.02013 | 0.0214 | 49.9603
9 | 0.9932 | 0.02749 | 0.0297 | 36.1295
9.5 | 0.9669 | 0.03406 | 0.0373 | 28.3881
10 | 0.9335 | 0.04113 | 0.0426 | 22.6963
10.5 | 0.9033 | 0.04971 | 0.0429 | 18.1714
11 | 0.8689 | 0.05961 | 0.0408 | 14.5764
11.5 | 0.8327 | 0.07239 | 0.0337 | 11.503
12 | 0.8088 | 0.08706 | 0.0233 | 9.2901
12.5 | 0.7913 | 0.10366 | 0.0123 | 7.6336
13 | 0.7776 | 0.11764 | 0.0038 | 6.61
13.5 | 0.7639 | 0.13196 | -0.0048 | 5.7889

## 89. Re 7M Mach 0.00 (1)
BIGFOIL.COM POLAR EXPORT
NACA66-212 a=0.5
NACA66-212 a=0.5 |  |  |  | Cl Max: | 1.079 | at alpha= | 10.5 | deg
JavaFoil+Calcfoil stall+Eppler ext transition |  |  |  | L/D Max: | 102.536 | at alpha= | 3 | deg
Re: | 7000000 |  |  | Cd Min: | 0.0035 | at alpha= | -0.5 | deg
Mach: | 0 |  |  | Cl=0 at alpha= | -1.3051 | deg
|  |  |  | @ Cl=0.1, Cd= | 0.003516
|  |  |  | @ Cl=0.4, Cd= | 0.0041897
|  |  |  | @ Cl=0.6, Cd= | 0.0066347
alpha (deg) | Cl | Cd | Cm | Cl/Cd
-15.5 | -0.59 | 0.11518 | -0.001 | -5.12
-15 | -0.607 | 0.10729 | -0.001 | -5.66
-14.5 | -0.623 | 0.10119 | -0.002 | -6.16
-14 | -0.638 | 0.09689 | -0.002 | -6.585
-13.5 | -0.651 | 0.09089 | -0.002 | -7.16
-13 | -0.662 | 0.08444 | -0.003 | -7.835
-12.5 | -0.67 | 0.079 | -0.003 | -8.483
-12 | -0.675 | 0.0741 | -0.004 | -9.112
-11.5 | -0.677 | 0.06912 | -0.004 | -9.798
-11 | -0.678 | 0.06311 | -0.005 | -10.743
-10.5 | -0.814 | 0.01113 | -0.009 | -73.122
-10 | -0.808 | 0.01031 | -0.01 | -78.36
-9.5 | -0.792 | 0.00983 | -0.011 | -80.556
-9 | -0.771 | 0.00868 | -0.012 | -88.819
-8.5 | -0.743 | 0.00881 | -0.013 | -84.287
-8 | -0.709 | 0.00842 | -0.014 | -84.254
-7.5 | -0.669 | 0.00807 | -0.015 | -82.91
-7 | -0.626 | 0.00781 | -0.015 | -80.101
-6.5 | -0.58 | 0.00789 | -0.016 | -73.474
-6 | -0.531 | 0.00756 | -0.017 | -70.255
-5.5 | -0.48 | 0.00734 | -0.018 | -65.345
-5 | -0.427 | 0.00704 | -0.019 | -60.617
-4.5 | -0.372 | 0.0069 | -0.02 | -53.903
-4 | -0.316 | 0.00668 | -0.021 | -47.326
-3.5 | -0.259 | 0.00649 | -0.022 | -39.923
-3 | -0.201 | 0.00627 | -0.022 | -32.019
-2.5 | -0.142 | 0.00617 | -0.023 | -23.049
-2 | -0.083 | 0.00596 | -0.024 | -13.9
-1.5 | -0.023 | 0.00581 | -0.025 | -4.026
-1 | 0.036 | 0.00418 | -0.026 | 8.694
-0.5 | 0.096 | 0.0035 | -0.027 | 27.487
0 | 0.156 | 0.00374 | -0.028 | 41.777
0.5 | 0.216 | 0.00384 | -0.029 | 56.257
1 | 0.276 | 0.00396 | -0.03 | 69.691
1.5 | 0.336 | 0.0038 | -0.031 | 88.387
2 | 0.394 | 0.00415 | -0.031 | 94.806
2.5 | 0.453 | 0.00454 | -0.032 | 99.778
3 | 0.511 | 0.00498 | -0.033 | 102.536
3.5 | 0.568 | 0.0065 | -0.034 | 87.427
4 | 0.625 | 0.00674 | -0.035 | 92.666
4.5 | 0.68 | 0.00694 | -0.036 | 97.899
5 | 0.733 | 0.0081 | -0.037 | 90.532
5.5 | 0.786 | 0.00841 | -0.038 | 93.456
6 | 0.836 | 0.00877 | -0.038 | 95.308
6.5 | 0.882 | 0.00913 | -0.039 | 96.572
7 | 0.924 | 0.00949 | -0.04 | 97.282
7.5 | 0.961 | 0.0099 | -0.041 | 97.112
8 | 0.994 | 0.01037 | -0.042 | 95.909
8.5 | 1.022 | 0.01088 | -0.043 | 93.991
9 | 1.045 | 0.01133 | -0.043 | 92.224
9.5 | 1.062 | 0.01187 | -0.044 | 89.478
10 | 1.073 | 0.0126 | -0.045 | 85.177
10.5 | 1.079 | 0.01333 | -0.046 | 80.927
11 | 1.078 | 0.01409 | -0.047 | 76.541
11.5 | 1.073 | 0.01484 | -0.047 | 72.262
12 | 1.059 | 0.01618 | -0.048 | 65.44
12.5 | 1.036 | 0.01828 | -0.048 | 56.68
13 | 0.866 | 0.07592 | -0.032 | 11.409
13.5 | 0.836 | 0.08509 | -0.029 | 9.827
14 | 0.808 | 0.09159 | -0.029 | 8.822
14.5 | 0.778 | 0.09825 | -0.028 | 7.919
15 | 0.747 | 0.1053 | -0.027 | 7.094
15.5 | 0.716 | 0.11243 | -0.027 | 6.368

## 90. Re 7M Mach 0.00 (2)
BIGFOIL.COM POLAR EXPORT
NACA66-212 a=0.5
NACA66-212 a=0.5 |  |  |  | Cl Max: | 1.659 | at alpha= | 20 | deg
XFOIL ncrit=9 |  |  |  | L/D Max: | 108.453 | at alpha= | 8.5 | deg
Re: | 7000000 |  |  | Cd Min: | 0.04607 | at alpha= | 20 | deg
Mach: | 0 |  |  | Cl=0 at alpha= | -1.4626 | deg
|  |  |  | @ Cl=0.1, Cd= | 0.0042812
|  |  |  | @ Cl=0.4, Cd= | 0.0050232
|  |  |  | @ Cl=0.6, Cd= | 0.0068752
alpha (deg) | Cl | Cd | Cm | Cl/Cd
-20 | -1.5305 | 0.03771 | -0.0688 | -40.5861
-19.5 | -1.5326 | 0.03352 | -0.0676 | -45.722
-19 | -1.5271 | 0.0303 | -0.0657 | -50.3993
-18.5 | -1.5191 | 0.02751 | -0.0632 | -55.2199
-17 | -1.4748 | 0.02134 | -0.054 | -69.1097
-16.5 | -1.4599 | 0.01974 | -0.0495 | -73.9564
-16 | -1.439 | 0.01843 | -0.0453 | -78.0792
-15.5 | -1.4162 | 0.01729 | -0.041 | -81.9086
-15 | -1.3898 | 0.01643 | -0.0368 | -84.5892
-14.5 | -1.3534 | 0.01562 | -0.0345 | -86.6453
-14 | -1.3128 | 0.01487 | -0.0327 | -88.2851
-13.5 | -1.2697 | 0.01419 | -0.0314 | -89.4785
-13 | -1.2243 | 0.01363 | -0.0303 | -89.8239
-12.5 | -1.1777 | 0.01305 | -0.0295 | -90.2452
-11.5 | -1.0853 | 0.01156 | -0.0275 | -93.8841
-10.5 | -0.9872 | 0.01039 | -0.0263 | -95.0144
-10 | -0.9363 | 0.00994 | -0.026 | -94.1952
-9.5 | -0.8846 | 0.00951 | -0.0258 | -93.0179
-9 | -0.8322 | 0.00913 | -0.0257 | -91.1501
-8 | -0.7256 | 0.00846 | -0.0258 | -85.7683
-7.5 | -0.6733 | 0.00797 | -0.0256 | -84.4793
-6.5 | -0.5653 | 0.00729 | -0.0259 | -77.5446
-6 | -0.5103 | 0.00702 | -0.0261 | -72.6923
-5.5 | -0.4548 | 0.00679 | -0.0265 | -66.9809
-5 | -0.3994 | 0.00656 | -0.0268 | -60.8841
-4.5 | -0.3438 | 0.00629 | -0.0272 | -54.6582
-4 | -0.2876 | 0.00608 | -0.0276 | -47.3026
-3.5 | -0.231 | 0.00592 | -0.0282 | -39.0203
-3 | -0.1747 | 0.00572 | -0.0287 | -30.542
-2 | -0.0609 | 0.0054 | -0.0299 | -11.2778
-1.5 | -0.0041 | 0.00522 | -0.0304 | -0.78544
-1 | 0.0507 | 0.00483 | -0.0307 | 10.4969
-0.5 | 0.1046 | 0.00423 | -0.031 | 24.7281
0 | 0.158 | 0.00359 | -0.0312 | 44.0111
0.5 | 0.2119 | 0.00295 | -0.0315 | 71.8305
1 | 0.2695 | 0.00297 | -0.0322 | 90.7407
1.5 | 0.3212 | 0.00371 | -0.032 | 86.5768
2 | 0.3701 | 0.00459 | -0.0315 | 80.6318
2.5 | 0.4198 | 0.00531 | -0.031 | 79.0584
3 | 0.4694 | 0.006 | -0.0303 | 78.2333
3.5 | 0.5209 | 0.00649 | -0.03 | 80.2619
4 | 0.575 | 0.00675 | -0.0302 | 85.1852
4.5 | 0.6289 | 0.00702 | -0.0303 | 89.5869
5 | 0.6827 | 0.00724 | -0.0304 | 94.2956
5.5 | 0.7357 | 0.00753 | -0.0303 | 97.7025
6 | 0.7879 | 0.00783 | -0.0302 | 100.6258
6.5 | 0.8401 | 0.00811 | -0.03 | 103.5882
7 | 0.8908 | 0.00846 | -0.0296 | 105.2955
7.5 | 0.9402 | 0.00885 | -0.0289 | 106.2373
8 | 0.9898 | 0.00918 | -0.0284 | 107.8214
8.5 | 1.0379 | 0.00957 | -0.0276 | 108.4535
9 | 1.0836 | 0.01003 | -0.0263 | 108.0359
9.5 | 1.1272 | 0.01056 | -0.0247 | 106.7424
10 | 1.1696 | 0.01097 | -0.0228 | 106.618
10.5 | 1.2041 | 0.01143 | -0.0194 | 105.3456
11 | 1.2383 | 0.01197 | -0.0162 | 103.4503
11.5 | 1.2709 | 0.01261 | -0.0128 | 100.7851
12 | 1.3014 | 0.01332 | -0.0092 | 97.7027
12.5 | 1.3424 | 0.01418 | -0.0081 | 94.6685
13 | 1.3769 | 0.015 | -0.0057 | 91.7933
13.5 | 1.4104 | 0.01591 | -0.0034 | 88.6486
14 | 1.442 | 0.01696 | -0.0009 | 85.0236
14.5 | 1.4712 | 0.01818 | 0.0017 | 80.9241
15 | 1.4988 | 0.01953 | 0.0043 | 76.7435
15.5 | 1.522 | 0.02123 | 0.0072 | 71.691
16 | 1.5449 | 0.02299 | 0.0099 | 67.1988
16.5 | 1.5683 | 0.02476 | 0.0122 | 63.3401
17 | 1.5873 | 0.02691 | 0.0146 | 58.9855
17.5 | 1.6091 | 0.0289 | 0.0165 | 55.6782
18 | 1.6261 | 0.03137 | 0.0185 | 51.8361
18.5 | 1.6391 | 0.03431 | 0.0204 | 47.7732
19 | 1.6524 | 0.03737 | 0.0219 | 44.2173
19.5 | 1.6563 | 0.04152 | 0.0232 | 39.8916
20 | 1.659 | 0.04607 | 0.024 | 36.0104

## 91. Re 7M Mach 0.10 (1)
BIGFOIL.COM POLAR EXPORT
NACA66-212 a=0.5
NACA66-212 a=0.5 |  |  |  | Cl Max: | 1.069 | at alpha= | 10.5 | deg
JavaFoil+Calcfoil stall+Eppler ext transition |  |  |  | L/D Max: | 105.116 | at alpha= | 4.5 | deg
Re: | 7000000 |  |  | Cd Min: | 0.00351 | at alpha= | -0.5 | deg
Mach: | 0.1 |  |  | Cl=0 at alpha= | -1.3051 | deg
|  |  |  | @ Cl=0.1, Cd= | 0.0035205
|  |  |  | @ Cl=0.4, Cd= | 0.0041658
|  |  |  | @ Cl=0.6, Cd= | 0.0066595
alpha (deg) | Cl | Cd | Cm | Cl/Cd
-15 | -0.571 | 0.10896 | -0.001 | -5.238
-14.5 | -0.59 | 0.10338 | -0.002 | -5.709
-14 | -0.608 | 0.09732 | -0.002 | -6.251
-13.5 | -0.624 | 0.09251 | -0.002 | -6.75
-13 | -0.639 | 0.08452 | -0.003 | -7.559
-12.5 | -0.65 | 0.07971 | -0.003 | -8.155
-12 | -0.659 | 0.07477 | -0.004 | -8.811
-11.5 | -0.663 | 0.07008 | -0.004 | -9.466
-11 | -0.665 | 0.06494 | -0.005 | -10.247
-10.5 | -0.677 | 0.05198 | -0.007 | -13.023
-10 | -0.799 | 0.01048 | -0.01 | -76.211
-9.5 | -0.787 | 0.00992 | -0.011 | -79.336
-9 | -0.768 | 0.00878 | -0.012 | -87.395
-8.5 | -0.742 | 0.00888 | -0.013 | -83.544
-8 | -0.709 | 0.0085 | -0.014 | -83.389
-7.5 | -0.67 | 0.00807 | -0.015 | -83.022
-7 | -0.627 | 0.00781 | -0.016 | -80.311
-6.5 | -0.581 | 0.00797 | -0.016 | -72.896
-6 | -0.533 | 0.00766 | -0.017 | -69.514
-5.5 | -0.482 | 0.00735 | -0.018 | -65.565
-5 | -0.429 | 0.00713 | -0.019 | -60.095
-4.5 | -0.374 | 0.00689 | -0.02 | -54.231
-4 | -0.318 | 0.00667 | -0.021 | -47.626
-3.5 | -0.26 | 0.00647 | -0.022 | -40.218
-3 | -0.202 | 0.00632 | -0.023 | -31.959
-2.5 | -0.143 | 0.00615 | -0.023 | -23.221
-2 | -0.083 | 0.00603 | -0.024 | -13.81
-1.5 | -0.023 | 0.00581 | -0.025 | -4.046
-1 | 0.036 | 0.00416 | -0.026 | 8.769
-0.5 | 0.097 | 0.00351 | -0.027 | 27.577
0 | 0.157 | 0.00372 | -0.028 | 42.177
0.5 | 0.217 | 0.00382 | -0.029 | 56.761
1 | 0.277 | 0.00394 | -0.03 | 70.341
1.5 | 0.337 | 0.00385 | -0.031 | 87.581
2 | 0.396 | 0.00414 | -0.032 | 95.702
2.5 | 0.455 | 0.00452 | -0.032 | 100.536
3 | 0.514 | 0.005 | -0.033 | 102.633
3.5 | 0.571 | 0.00653 | -0.034 | 87.401
4 | 0.627 | 0.00678 | -0.035 | 92.581
4.5 | 0.683 | 0.0065 | -0.036 | 105.116
5 | 0.737 | 0.00813 | -0.037 | 90.607
5.5 | 0.789 | 0.00845 | -0.038 | 93.293
6 | 0.839 | 0.00881 | -0.039 | 95.164
6.5 | 0.885 | 0.00919 | -0.039 | 96.286
7 | 0.926 | 0.00955 | -0.04 | 96.928
7.5 | 0.963 | 0.00997 | -0.041 | 96.547
8 | 0.995 | 0.01045 | -0.042 | 95.242
8.5 | 1.022 | 0.01097 | -0.043 | 93.172
9 | 1.043 | 0.01144 | -0.044 | 91.141
9.5 | 1.058 | 0.01203 | -0.044 | 87.973
10 | 1.066 | 0.01279 | -0.045 | 83.403
10.5 | 1.069 | 0.0135 | -0.046 | 79.154
11 | 1.065 | 0.0144 | -0.047 | 73.964
11.5 | 1.054 | 0.0154 | -0.047 | 68.445
12 | 1.038 | 0.0165 | -0.048 | 62.875
12.5 | 0.862 | 0.07088 | -0.032 | 12.162
13 | 0.834 | 0.08105 | -0.029 | 10.295
13.5 | 0.804 | 0.08822 | -0.027 | 9.115
14 | 0.773 | 0.09395 | -0.027 | 8.227
14.5 | 0.74 | 0.10081 | -0.027 | 7.337
15 | 0.705 | 0.10811 | -0.026 | 6.521
15.5 | 0.67 | 0.11478 | -0.027 | 5.84

## 92. Re 7M Mach 0.10 (2)
BIGFOIL.COM POLAR EXPORT
NACA66-212 a=0.5
NACA66-212 a=0.5 |  |  |  | Cl Max: | 1.6348 | at alpha= | 19 | deg
XFOIL ncrit=9 |  |  |  | L/D Max: | 108.021 | at alpha= | 8.5 | deg
Re: | 7000000 |  |  | Cd Min: | 0.05249 | at alpha= | 20 | deg
Mach: | 0.1 |  |  | Cl=0 at alpha= | -1.4655 | deg
|  |  |  | @ Cl=0.1, Cd= | 0.0042999
|  |  |  | @ Cl=0.4, Cd= | 0.0049522
|  |  |  | @ Cl=0.6, Cd= | 0.0068747
alpha (deg) | Cl | Cd | Cm | Cl/Cd
-20 | -1.4518 | 0.04859 | -0.071 | -29.8786
-19.5 | -1.4734 | 0.04116 | -0.0726 | -35.7969
-19 | -1.485 | 0.03576 | -0.0719 | -41.5268
-18.5 | -1.4888 | 0.03158 | -0.0699 | -47.1438
-17 | -1.4555 | 0.0236 | -0.0618 | -61.6737
-16.5 | -1.4441 | 0.02187 | -0.0568 | -66.0311
-16 | -1.4292 | 0.0201 | -0.0521 | -71.1045
-15.5 | -1.4116 | 0.01849 | -0.0472 | -76.344
-15 | -1.3885 | 0.01733 | -0.0425 | -80.1212
-14.5 | -1.3591 | 0.0164 | -0.0385 | -82.872
-14 | -1.3201 | 0.0155 | -0.0362 | -85.1677
-13.5 | -1.2778 | 0.01471 | -0.0344 | -86.8661
-12.5 | -1.1861 | 0.01341 | -0.0318 | -88.4489
-12 | -1.1373 | 0.01291 | -0.0309 | -88.0945
-11.5 | -1.0916 | 0.01198 | -0.0296 | -91.1185
-11 | -1.0439 | 0.01122 | -0.0285 | -93.0392
-10.5 | -0.994 | 0.01061 | -0.0278 | -93.6852
-10 | -0.9426 | 0.01013 | -0.0273 | -93.0503
-9.5 | -0.8905 | 0.00966 | -0.027 | -92.1843
-9 | -0.8377 | 0.00925 | -0.0267 | -90.5622
-8.5 | -0.7843 | 0.00888 | -0.0266 | -88.3221
-8 | -0.7303 | 0.00853 | -0.0266 | -85.6155
-7.5 | -0.6772 | 0.00807 | -0.0264 | -83.9157
-7 | -0.6235 | 0.00765 | -0.0262 | -81.5033
-6.5 | -0.5686 | 0.00733 | -0.0263 | -77.5716
-6 | -0.5132 | 0.00705 | -0.0266 | -72.7943
-5.5 | -0.4575 | 0.00681 | -0.0269 | -67.1806
-4.5 | -0.3457 | 0.0063 | -0.0275 | -54.873
-4 | -0.2891 | 0.00609 | -0.0279 | -47.4713
-3.5 | -0.2322 | 0.00593 | -0.0284 | -39.1568
-3 | -0.1755 | 0.00573 | -0.0289 | -30.6283
-2.5 | -0.1183 | 0.00558 | -0.0295 | -21.2007
-2 | -0.061 | 0.0054 | -0.0301 | -11.2963
-1.5 | -0.0038 | 0.00523 | -0.0307 | -0.72658
-1 | 0.0513 | 0.00484 | -0.031 | 10.5992
-0.5 | 0.1054 | 0.00424 | -0.0312 | 24.8585
0 | 0.159 | 0.00359 | -0.0314 | 44.2897
0.5 | 0.2132 | 0.00295 | -0.0317 | 72.2712
1 | 0.2712 | 0.00298 | -0.0324 | 91.0067
2 | 0.3721 | 0.0046 | -0.0316 | 80.8913
3.5 | 0.5234 | 0.00651 | -0.0301 | 80.3994
4 | 0.5778 | 0.00676 | -0.0302 | 85.4734
4.5 | 0.632 | 0.00704 | -0.0302 | 89.7727
5 | 0.6861 | 0.00727 | -0.0303 | 94.3741
5.5 | 0.7392 | 0.00756 | -0.0302 | 97.7778
6.5 | 0.8442 | 0.00815 | -0.0297 | 103.5828
7 | 0.8949 | 0.00852 | -0.0292 | 105.0352
7.5 | 0.9447 | 0.0089 | -0.0285 | 106.1461
8 | 0.9944 | 0.00925 | -0.0278 | 107.5027
8.5 | 1.0424 | 0.00965 | -0.0268 | 108.0207
9 | 1.0877 | 0.01015 | -0.0253 | 107.1626
9.5 | 1.1315 | 0.01066 | -0.0235 | 106.1445
10 | 1.1704 | 0.01108 | -0.0207 | 105.6318
10.5 | 1.2049 | 0.0116 | -0.0172 | 103.8707
11 | 1.2397 | 0.01218 | -0.0139 | 101.7816
11.5 | 1.2719 | 0.0129 | -0.0104 | 98.5969
12 | 1.309 | 0.01367 | -0.008 | 95.7571
12.5 | 1.3458 | 0.01451 | -0.0058 | 92.7498
13 | 1.3802 | 0.01541 | -0.0033 | 89.5652
13.5 | 1.4132 | 0.01642 | -0.0007 | 86.0658
14 | 1.4435 | 0.01763 | 0.0021 | 81.8775
14.5 | 1.4719 | 0.019 | 0.0049 | 77.4684
15 | 1.4979 | 0.02056 | 0.0078 | 72.8551
15.5 | 1.5177 | 0.02261 | 0.0111 | 67.1252
16 | 1.5436 | 0.02426 | 0.0135 | 63.6274
16.5 | 1.5674 | 0.02611 | 0.0158 | 60.0306
17 | 1.5846 | 0.02853 | 0.0184 | 55.5415
17.5 | 1.6037 | 0.03089 | 0.0205 | 51.9165
18 | 1.6162 | 0.03396 | 0.0227 | 47.5913
18.5 | 1.6265 | 0.03738 | 0.0245 | 43.5126
19 | 1.6348 | 0.04122 | 0.0258 | 39.6604
19.5 | 1.6309 | 0.04653 | 0.0268 | 35.0505
20 | 1.6255 | 0.05249 | 0.0268 | 30.9678

## 93. Re 7M Mach 0.25 (1)
BIGFOIL.COM POLAR EXPORT
NACA66-212 a=0.5
NACA66-212 a=0.5 |  |  |  | Cl Max: | 1.019 | at alpha= | 9 | deg
JavaFoil+Calcfoil stall+Eppler ext transition |  |  |  | L/D Max: | 103.753 | at alpha= | 3 | deg
Re: | 7000000 |  |  | Cd Min: | 0.00353 | at alpha= | -0.5 | deg
Mach: | 0.25 |  |  | Cl=0 at alpha= | -1.3033 | deg
|  |  |  | @ Cl=0.1, Cd= | 0.0035339
|  |  |  | @ Cl=0.4, Cd= | 0.0041598
|  |  |  | @ Cl=0.6, Cd= | 0.10203
alpha (deg) | Cl | Cd | Cm | Cl/Cd
-13.5 | -0.385 | 0.09761 | -0.002 | -3.948
-13 | -0.434 | 0.09367 | -0.003 | -4.629
-12.5 | -0.477 | 0.08578 | -0.003 | -5.563
-12 | -0.515 | 0.08093 | -0.003 | -6.364
-11.5 | -0.547 | 0.0743 | -0.004 | -7.363
-11 | -0.572 | 0.06907 | -0.004 | -8.287
-10.5 | -0.591 | 0.06444 | -0.005 | -9.164
-10 | -0.601 | 0.06053 | -0.005 | -9.935
-9.5 | -0.608 | 0.05458 | -0.006 | -11.132
-9 | -0.612 | 0.04621 | -0.008 | -13.254
-8.5 | -0.726 | 0.00816 | -0.013 | -89.006
-8 | -0.703 | 0.00831 | -0.014 | -84.578
-7.5 | -0.67 | 0.00841 | -0.015 | -79.707
-7 | -0.631 | 0.0081 | -0.016 | -77.972
-6.5 | -0.588 | 0.00769 | -0.017 | -76.454
-6 | -0.541 | 0.00739 | -0.018 | -73.214
-5.5 | -0.491 | 0.00751 | -0.019 | -65.402
-5 | -0.438 | 0.00729 | -0.02 | -60.042
-4.5 | -0.383 | 0.00701 | -0.02 | -54.57
-4 | -0.325 | 0.00679 | -0.021 | -47.945
-3.5 | -0.267 | 0.00655 | -0.022 | -40.77
-3 | -0.207 | 0.00639 | -0.023 | -32.437
-2.5 | -0.147 | 0.00623 | -0.024 | -23.524
-2 | -0.086 | 0.00606 | -0.025 | -14.134
-1.5 | -0.024 | 0.00589 | -0.026 | -4.099
-1 | 0.037 | 0.00419 | -0.027 | 8.947
-0.5 | 0.099 | 0.00353 | -0.028 | 28.179
0 | 0.161 | 0.00377 | -0.029 | 42.827
0.5 | 0.223 | 0.00386 | -0.03 | 57.851
1 | 0.285 | 0.00377 | -0.031 | 75.494
1.5 | 0.346 | 0.00385 | -0.032 | 89.852
2 | 0.407 | 0.0042 | -0.032 | 96.775
2.5 | 0.467 | 0.00461 | -0.033 | 101.33
3 | 0.527 | 0.00508 | -0.034 | 103.753
3.5 | 0.586 | 0.00669 | -0.035 | 87.615
4 | 0.644 | 0.00773 | -0.036 | 83.235
4.5 | 0.7 | 0.00804 | -0.037 | 86.969
5 | 0.754 | 0.00837 | -0.038 | 90.139
5.5 | 0.806 | 0.00873 | -0.039 | 92.36
6 | 0.855 | 0.00913 | -0.04 | 93.747
6.5 | 0.9 | 0.00954 | -0.041 | 94.345
7 | 0.938 | 0.00999 | -0.041 | 93.926
7.5 | 0.97 | 0.01046 | -0.042 | 92.712
8 | 0.995 | 0.01099 | -0.043 | 90.544
8.5 | 1.012 | 0.01158 | -0.044 | 87.359
9 | 1.019 | 0.01231 | -0.045 | 82.845
9.5 | 1.018 | 0.01305 | -0.046 | 77.987
10 | 1.006 | 0.01379 | -0.046 | 72.943
10.5 | 0.979 | 0.01522 | -0.047 | 64.354
11 | 0.791 | 0.06645 | -0.028 | 11.905
11.5 | 0.754 | 0.07283 | -0.026 | 10.359
12 | 0.714 | 0.07855 | -0.025 | 9.083
12.5 | 0.667 | 0.08444 | -0.025 | 7.893
13 | 0.614 | 0.09028 | -0.025 | 6.797
13.5 | 0.546 | 0.09613 | -0.025 | 5.682
14 | 0.472 | 0.10203 | -0.026 | 4.623

## 94. Re 7M Mach 0.25 (2)
BIGFOIL.COM POLAR EXPORT
NACA66-212 a=0.5
NACA66-212 a=0.5 |  |  |  | Cl Max: | 1.4636 | at alpha= | 15 | deg
XFOIL ncrit=9 |  |  |  | L/D Max: | 105.248 | at alpha= | 8 | deg
Re: | 7000000 |  |  | Cd Min: | 0.21207 | at alpha= | 20 | deg
Mach: | 0.25 |  |  | Cl=0 at alpha= | -1.4772 | deg
|  |  |  | @ Cl=0.1, Cd= | 0.0043825
|  |  |  | @ Cl=0.4, Cd= | 0.0049088
|  |  |  | @ Cl=0.6, Cd= | 0.0069158
alpha (deg) | Cl | Cd | Cm | Cl/Cd
-18.5 | -0.6401 | 0.20569 | 0.0154 | -3.112
-17 | -0.6062 | 0.17757 | -0.0004 | -3.4139
-16 | -0.9844 | 0.07252 | -0.0624 | -13.5742
-15.5 | -1.0391 | 0.05424 | -0.0778 | -19.1574
-15 | -1.0935 | 0.04358 | -0.0812 | -25.0918
-14.5 | -1.1504 | 0.03502 | -0.0788 | -32.8498
-14 | -1.2113 | 0.02754 | -0.0712 | -43.9833
-13.5 | -1.2335 | 0.02313 | -0.0626 | -53.329
-13 | -1.2293 | 0.02059 | -0.0546 | -59.7037
-12.5 | -1.2007 | 0.01849 | -0.0497 | -64.9378
-12 | -1.1617 | 0.01684 | -0.046 | -68.9846
-11.5 | -1.1205 | 0.01513 | -0.0427 | -74.0582
-11 | -1.0715 | 0.01407 | -0.0403 | -76.1549
-10.5 | -1.0229 | 0.01287 | -0.038 | -79.4794
-10 | -0.9747 | 0.01156 | -0.0357 | -84.3166
-9.5 | -0.9205 | 0.01086 | -0.0343 | -84.7606
-9 | -0.8657 | 0.01024 | -0.0331 | -84.541
-8.5 | -0.8108 | 0.00963 | -0.0321 | -84.1952
-8 | -0.7553 | 0.00906 | -0.0312 | -83.3664
-7.5 | -0.6989 | 0.00861 | -0.0305 | -81.1731
-7 | -0.6436 | 0.00804 | -0.0298 | -80.0498
-6.5 | -0.5872 | 0.00758 | -0.0293 | -77.467
-6 | -0.5296 | 0.00725 | -0.0291 | -73.0483
-5.5 | -0.4718 | 0.00697 | -0.029 | -67.6901
-5 | -0.4136 | 0.00671 | -0.0291 | -61.6393
-4.5 | -0.3557 | 0.0064 | -0.0292 | -55.5781
-4 | -0.2973 | 0.00616 | -0.0294 | -48.263
-3.5 | -0.2385 | 0.00599 | -0.0298 | -39.8164
-3 | -0.1798 | 0.00579 | -0.0302 | -31.0535
-2 | -0.0616 | 0.00544 | -0.0313 | -11.3235
-1.5 | -0.0026 | 0.00528 | -0.0319 | -0.49242
-1 | 0.0545 | 0.00491 | -0.0322 | 11.0998
-0.5 | 0.1097 | 0.00427 | -0.0323 | 25.6909
0 | 0.1645 | 0.00359 | -0.0325 | 45.8217
0.5 | 0.2203 | 0.00296 | -0.0327 | 74.4257
1 | 0.2802 | 0.00299 | -0.0335 | 93.7124
1.5 | 0.3339 | 0.00368 | -0.0333 | 90.7337
2 | 0.3832 | 0.00464 | -0.0324 | 82.5862
2.5 | 0.4332 | 0.00544 | -0.0316 | 79.6324
3 | 0.4834 | 0.00616 | -0.0306 | 78.474
4 | 0.5929 | 0.00688 | -0.0302 | 86.1773
4.5 | 0.6484 | 0.00716 | -0.03 | 90.5587
5 | 0.7041 | 0.00742 | -0.0298 | 94.8922
5.5 | 0.758 | 0.00776 | -0.0292 | 97.6804
6.5 | 0.8654 | 0.0084 | -0.0279 | 103.0238
7 | 0.9162 | 0.00886 | -0.0266 | 103.4086
7.5 | 0.9674 | 0.00923 | -0.0254 | 104.8104
8 | 1.0167 | 0.00966 | -0.0237 | 105.2484
8.5 | 1.0626 | 0.01019 | -0.0214 | 104.2787
9 | 1.099 | 0.01075 | -0.0171 | 102.2326
9.5 | 1.1374 | 0.01131 | -0.0133 | 100.5659
10 | 1.1757 | 0.01197 | -0.0097 | 98.2206
10.5 | 1.2124 | 0.01275 | -0.0059 | 95.0902
11 | 1.245 | 0.01378 | -0.0016 | 90.3483
11.5 | 1.2767 | 0.01461 | 0.003 | 87.3854
13 | 1.389 | 0.01859 | 0.0114 | 74.7176
13.5 | 1.4123 | 0.02073 | 0.0158 | 68.1283
14 | 1.4326 | 0.02315 | 0.0201 | 61.8834
14.5 | 1.4518 | 0.02575 | 0.024 | 56.3806
15 | 1.4636 | 0.02899 | 0.028 | 50.4864
15.5 | 1.4574 | 0.03381 | 0.0322 | 43.1056
16 | 1.4548 | 0.03871 | 0.0352 | 37.582
16.5 | 1.4344 | 0.04574 | 0.0371 | 31.3599
17 | 1.401 | 0.05505 | 0.0368 | 25.4496
17.5 | 1.3776 | 0.06457 | 0.0343 | 21.335
18 | 1.3302 | 0.07892 | 0.0273 | 16.855
18.5 | 1.2863 | 0.09505 | 0.0174 | 13.5329
19 | 1.2635 | 0.10894 | 0.0083 | 11.5981
19.5 | 1.1533 | 0.14147 | -0.0133 | 8.1523
20 | 0.9132 | 0.21207 | -0.056 | 4.3061

## 95. Re 7M Mach 0.50 (1)
BIGFOIL.COM POLAR EXPORT
NACA66-212 a=0.5
NACA66-212 a=0.5 |  |  |  | Cl Max: | 1.161 | at alpha= | 20 | deg
JavaFoil+Calcfoil stall+Eppler ext transition |  |  |  | L/D Max: | 111.562 | at alpha= | 2.5 | deg
Re: | 7000000 |  |  | Cd Min: | 0.00361 | at alpha= | -0.5 | deg
Mach: | 0.5 |  |  | Cl=0 at alpha= | -1.3043 | deg
|  |  |  | @ Cl=0.1, Cd= | 0.0039384
|  |  |  | @ Cl=0.4, Cd= | 0.0040751
|  |  |  | @ Cl=0.6, Cd= | 0.0079597
alpha (deg) | Cl | Cd | Cm | Cl/Cd
-20 | -1.013 | 0.15339 | 0.003 | -6.604
-19.5 | -0.99 | 0.15373 | 0.003 | -6.438
-19 | -0.963 | 0.14439 | 0.002 | -6.668
-18.5 | -0.934 | 0.1403 | 0.002 | -6.659
-18 | -0.906 | 0.13569 | 0.001 | -6.674
-17.5 | -0.879 | 0.1318 | 0.001 | -6.67
-17 | -0.853 | 0.12624 | 0 | -6.755
-16.5 | -0.828 | 0.12227 | 0 | -6.769
-16 | -0.799 | 0.11615 | -0.001 | -6.883
-15.5 | -0.772 | 0.11002 | -0.001 | -7.021
-15 | -0.746 | 0.10051 | -0.002 | -7.426
-14.5 | -0.72 | 0.09368 | -0.002 | -7.687
-14 | -0.691 | 0.10185 | -0.002 | -6.785
-13.5 | -0.664 | 0.09613 | -0.003 | -6.908
-13 | -0.638 | 0.08719 | -0.003 | -7.316
-12.5 | -0.613 | 0.07919 | -0.004 | -7.738
-12 | -0.587 | 0.07255 | -0.005 | -8.096
-11.5 | -0.568 | 0.06242 | -0.006 | -9.092
-11 | -0.638 | 0.01411 | -0.01 | -45.232
-10.5 | -0.501 | 0.07124 | -0.005 | -7.033
-10 | -0.474 | 0.06505 | -0.006 | -7.29
-9.5 | -0.448 | 0.05877 | -0.007 | -7.625
-9 | -0.422 | 0.05338 | -0.008 | -7.911
-8.5 | -0.481 | 0.01086 | -0.015 | -44.251
-8 | -0.45 | 0.01009 | -0.016 | -44.62
-7.5 | -0.338 | 0.05134 | -0.008 | -6.577
-7 | -0.311 | 0.04592 | -0.008 | -6.768
-6.5 | -0.285 | 0.04106 | -0.01 | -6.931
-6 | -0.514 | 0.00851 | -0.02 | -60.373
-5.5 | -0.504 | 0.00745 | -0.021 | -67.597
-5 | -0.466 | 0.00759 | -0.022 | -61.393
-4.5 | -0.415 | 0.0072 | -0.023 | -57.639
-4 | -0.357 | 0.00688 | -0.024 | -51.923
-3.5 | -0.295 | 0.00655 | -0.025 | -45.071
-3 | -0.23 | 0.0063 | -0.026 | -36.527
-2.5 | -0.163 | 0.00617 | -0.027 | -26.496
-2 | -0.095 | 0.00596 | -0.028 | -16.014
-1.5 | -0.027 | 0.00575 | -0.029 | -4.69
-1 | 0.042 | 0.00567 | -0.03 | 7.39
-0.5 | 0.111 | 0.00361 | -0.031 | 30.774
0 | 0.18 | 0.00364 | -0.032 | 49.421
0.5 | 0.249 | 0.00376 | -0.033 | 66.188
1 | 0.318 | 0.00386 | -0.034 | 82.355
1.5 | 0.387 | 0.00398 | -0.035 | 97.237
2 | 0.454 | 0.00447 | -0.036 | 101.48
2.5 | 0.521 | 0.00467 | -0.037 | 111.562
3 | 0.585 | 0.00788 | -0.038 | 74.26
3.5 | 0.649 | 0.00822 | -0.039 | 78.985
4 | 0.71 | 0.00862 | -0.04 | 82.441
4.5 | 0.768 | 0.00903 | -0.041 | 85.084
5 | 0.821 | 0.00956 | -0.042 | 85.896
5.5 | 0.867 | 0.01001 | -0.043 | 86.568
6 | 0.9 | 0.01078 | -0.044 | 83.555
6.5 | 0.905 | 0.01153 | -0.045 | 78.502
7 | 0.677 | 0.04401 | -0.024 | 15.377
7.5 | 0.583 | 0.0129 | -0.047 | 45.17
8 | 0.507 | 0.04936 | -0.026 | 10.263
8.5 | 0.53 | 0.05653 | -0.023 | 9.384
9 | 0.678 | 0.01458 | -0.05 | 46.486
9.5 | 0.708 | 0.01573 | -0.05 | 45.021
10 | 0.736 | 0.01727 | -0.051 | 42.646
10.5 | 0.641 | 0.0665 | -0.029 | 9.639
11 | 0.664 | 0.07629 | -0.027 | 8.705
11.5 | 0.83 | 0.01911 | -0.054 | 43.446
12 | 0.857 | 0.02115 | -0.054 | 40.532
12.5 | 0.866 | 0.02809 | -0.054 | 30.829
13 | 0.774 | 0.08823 | -0.032 | 8.768
13.5 | 0.799 | 0.09646 | -0.032 | 8.283
14 | 0.826 | 0.0931 | -0.034 | 8.876
14.5 | 0.852 | 0.09994 | -0.034 | 8.523
15 | 0.877 | 0.10835 | -0.034 | 8.097
15.5 | 0.906 | 0.11451 | -0.036 | 7.909
16 | 0.933 | 0.11981 | -0.037 | 7.79
16.5 | 0.955 | 0.12042 | -0.036 | 7.935
17 | 0.984 | 0.12493 | -0.038 | 7.877
17.5 | 1.016 | 0.1283 | -0.041 | 7.916
18 | 1.042 | 0.13645 | -0.042 | 7.635
18.5 | 1.061 | 0.13751 | -0.04 | 7.717
19 | 1.089 | 0.14232 | -0.042 | 7.653
19.5 | 1.122 | 0.14441 | -0.045 | 7.771
20 | 1.161 | 0.13991 | -0.049 | 8.298

## 96. Re 7M Mach 0.50 (2)
BIGFOIL.COM POLAR EXPORT
NACA66-212 a=0.5
NACA66-212 a=0.5 |  |  |  | Cl Max: | 1.014 | at alpha= | 8.5 | deg
XFOIL ncrit=9 |  |  |  | L/D Max: | 109.062 | at alpha= | 1.5 | deg
Re: | 7000000 |  |  | Cd Min: | 0.22925 | at alpha= | -18.5 | deg
Mach: | 0.5 |  |  | Cl=0 at alpha= | -1.5307 | deg
|  |  |  | @ Cl=0.1, Cd= | 0.0048409
|  |  |  | @ Cl=0.4, Cd= | 0.0039974
|  |  |  | @ Cl=0.6, Cd= | 0.007195
alpha (deg) | Cl | Cd | Cm | Cl/Cd
-18.5 | -0.6693 | 0.22925 | 0.0227 | -2.9195
-18 | -0.6519 | 0.2213 | 0.0187 | -2.9458
-17.5 | -0.6322 | 0.21297 | 0.0139 | -2.9685
-17 | -0.6117 | 0.20505 | 0.0091 | -2.9832
-16.5 | -0.594 | 0.19583 | 0.004 | -3.0332
-16 | -0.5752 | 0.18711 | -0.0009 | -3.0741
-15.5 | -0.5578 | 0.17823 | -0.0059 | -3.1297
-15 | -0.5409 | 0.16946 | -0.0109 | -3.1919
-14.5 | -0.5231 | 0.1612 | -0.0157 | -3.245
-14 | -0.5104 | 0.15141 | -0.0209 | -3.371
-13.5 | -0.497 | 0.14232 | -0.026 | -3.4921
-13 | -0.486 | 0.13304 | -0.0312 | -3.653
-12.5 | -0.4721 | 0.12478 | -0.036 | -3.7835
-12 | -0.462 | 0.11586 | -0.0411 | -3.9876
-11.5 | -0.4616 | 0.10528 | -0.047 | -4.3845
-11 | -0.4596 | 0.09568 | -0.0524 | -4.8035
-10 | -0.4749 | 0.07455 | -0.0653 | -6.3702
-9.5 | -0.4876 | 0.06267 | -0.0746 | -7.7804
-9 | -0.5115 | 0.05145 | -0.0831 | -9.9417
-8.5 | -0.5485 | 0.04353 | -0.0829 | -12.6005
-8 | -0.5856 | 0.03788 | -0.0758 | -15.4593
-7.5 | -0.6038 | 0.03194 | -0.0682 | -18.9042
-7 | -0.6082 | 0.02517 | -0.061 | -24.1637
-6.5 | -0.6059 | 0.01723 | -0.053 | -35.1654
-6 | -0.5785 | 0.01048 | -0.047 | -55.2004
-5.5 | -0.5222 | 0.00863 | -0.0433 | -60.5098
-5 | -0.4609 | 0.00767 | -0.0406 | -60.0913
-4.5 | -0.3963 | 0.00708 | -0.0388 | -55.9746
-4 | -0.3309 | 0.00662 | -0.0376 | -49.9849
-3.5 | -0.264 | 0.00628 | -0.037 | -42.0382
-3 | -0.1966 | 0.00604 | -0.0369 | -32.5497
-2.5 | -0.1297 | 0.0058 | -0.0369 | -22.3621
-2 | -0.0626 | 0.00562 | -0.0372 | -11.1388
-1.5 | 0.0041 | 0.00546 | -0.0375 | 0.75092
-1 | 0.0703 | 0.00519 | -0.038 | 13.5453
-0.5 | 0.1307 | 0.00448 | -0.0376 | 29.1741
0 | 0.1886 | 0.00352 | -0.0371 | 53.5795
0.5 | 0.2527 | 0.00302 | -0.0374 | 83.6755
1 | 0.321 | 0.00306 | -0.0383 | 104.902
1.5 | 0.3839 | 0.00352 | -0.0382 | 109.0625
2 | 0.4301 | 0.00489 | -0.0354 | 87.955
2.5 | 0.4775 | 0.00595 | -0.0325 | 80.2521
3 | 0.5272 | 0.0068 | -0.0298 | 77.5294
3.5 | 0.5876 | 0.00712 | -0.0287 | 82.5281
4 | 0.6471 | 0.00748 | -0.0271 | 86.5107
4.5 | 0.7067 | 0.00781 | -0.0254 | 90.4866
5 | 0.7617 | 0.00825 | -0.0226 | 92.3273
6 | 0.8548 | 0.00923 | -0.013 | 92.6111
6.5 | 0.8969 | 0.0101 | -0.0074 | 88.802
7 | 0.9408 | 0.01104 | -0.002 | 85.2174
7.5 | 0.9767 | 0.01244 | 0.0046 | 78.5129
8 | 1.0029 | 0.01458 | 0.0123 | 68.786
8.5 | 1.014 | 0.01975 | 0.0206 | 51.3418
9 | 1.0043 | 0.02674 | 0.0289 | 37.558
9.5 | 0.9806 | 0.03304 | 0.0366 | 29.6792
10 | 0.9488 | 0.03996 | 0.0422 | 23.7437
10.5 | 0.9133 | 0.04757 | 0.0454 | 19.1991
12.5 | 0.7986 | 0.10203 | 0.0135 | 7.8271
13 | 0.7824 | 0.11651 | 0.0045 | 6.7153
13.5 | 0.7712 | 0.1302 | -0.0037 | 5.9232

## 97. Re 8M Mach 0.00 (1)
BIGFOIL.COM POLAR EXPORT
NACA66-212 a=0.5
NACA66-212 a=0.5 |  |  |  | Cl Max: | 1.079 | at alpha= | 10.5 | deg
JavaFoil+Calcfoil stall+Eppler ext transition |  |  |  | L/D Max: | 112.26 | at alpha= | 5 | deg
Re: | 8000000 |  |  | Cd Min: | 0.00375 | at alpha= | 0 | deg
Mach: | 0 |  |  | Cl=0 at alpha= | -1.3051 | deg
|  |  |  | @ Cl=0.1, Cd= | 0.0042633
|  |  |  | @ Cl=0.4, Cd= | 0.0043476
|  |  |  | @ Cl=0.6, Cd= | 0.0064811
alpha (deg) | Cl | Cd | Cm | Cl/Cd
-15.5 | -0.59 | 0.11377 | -0.001 | -5.184
-15 | -0.607 | 0.10732 | -0.001 | -5.659
-14.5 | -0.623 | 0.10104 | -0.002 | -6.17
-14 | -0.638 | 0.09595 | -0.002 | -6.652
-13.5 | -0.651 | 0.09022 | -0.002 | -7.213
-13 | -0.662 | 0.08387 | -0.003 | -7.891
-12.5 | -0.671 | 0.07842 | -0.003 | -8.551
-12 | -0.676 | 0.0725 | -0.004 | -9.331
-11.5 | -0.681 | 0.06627 | -0.005 | -10.276
-11 | -0.692 | 0.05455 | -0.006 | -12.678
-10.5 | -0.818 | 0.01059 | -0.009 | -77.215
-10 | -0.808 | 0.01013 | -0.01 | -79.751
-9.5 | -0.793 | 0.00833 | -0.011 | -95.207
-9 | -0.771 | 0.00901 | -0.012 | -85.542
-8.5 | -0.743 | 0.00858 | -0.013 | -86.59
-8 | -0.709 | 0.00826 | -0.014 | -85.85
-7.5 | -0.669 | 0.00827 | -0.015 | -80.943
-7 | -0.626 | 0.00807 | -0.015 | -77.573
-6.5 | -0.58 | 0.00769 | -0.016 | -75.335
-6 | -0.531 | 0.00746 | -0.017 | -71.208
-5.5 | -0.48 | 0.00717 | -0.018 | -66.913
-5 | -0.427 | 0.00698 | -0.019 | -61.171
-4.5 | -0.372 | 0.00676 | -0.02 | -55.033
-4 | -0.316 | 0.00653 | -0.021 | -48.402
-3.5 | -0.259 | 0.00635 | -0.022 | -40.765
-3 | -0.201 | 0.0062 | -0.022 | -32.384
-2.5 | -0.142 | 0.00603 | -0.023 | -23.575
-2 | -0.083 | 0.0059 | -0.024 | -14.059
-1.5 | -0.023 | 0.00574 | -0.025 | -4.072
-1 | 0.036 | 0.00435 | -0.026 | 8.351
-0.5 | 0.096 | 0.0043 | -0.027 | 22.377
0 | 0.156 | 0.00375 | -0.028 | 41.667
0.5 | 0.216 | 0.00384 | -0.029 | 56.292
1 | 0.276 | 0.0039 | -0.03 | 70.748
1.5 | 0.335 | 0.00399 | -0.031 | 84.125
2 | 0.394 | 0.00431 | -0.031 | 91.431
2.5 | 0.453 | 0.00468 | -0.032 | 96.679
3 | 0.511 | 0.00508 | -0.033 | 100.635
3.5 | 0.568 | 0.00638 | -0.034 | 89.106
4 | 0.625 | 0.00656 | -0.035 | 95.274
4.5 | 0.68 | 0.00681 | -0.036 | 99.882
5 | 0.734 | 0.00654 | -0.037 | 112.26
5.5 | 0.786 | 0.00821 | -0.038 | 95.755
6 | 0.836 | 0.00857 | -0.038 | 97.582
6.5 | 0.882 | 0.00895 | -0.039 | 98.574
7 | 0.924 | 0.00928 | -0.04 | 99.543
7.5 | 0.962 | 0.00967 | -0.041 | 99.467
8 | 0.995 | 0.01011 | -0.042 | 98.419
8.5 | 1.023 | 0.01062 | -0.043 | 96.329
9 | 1.046 | 0.01107 | -0.043 | 94.491
9.5 | 1.063 | 0.01159 | -0.044 | 91.695
10 | 1.074 | 0.01232 | -0.045 | 87.187
10.5 | 1.079 | 0.013 | -0.046 | 83.039
11 | 1.079 | 0.01375 | -0.047 | 78.5
11.5 | 1.074 | 0.01448 | -0.047 | 74.144
12 | 1.062 | 0.01556 | -0.048 | 68.23
12.5 | 1.041 | 0.01727 | -0.048 | 60.257
13 | 0.914 | 0.05081 | -0.04 | 17.982
13.5 | 0.839 | 0.08256 | -0.031 | 10.168
14 | 0.809 | 0.09037 | -0.029 | 8.953
14.5 | 0.779 | 0.09697 | -0.029 | 8.034
15 | 0.748 | 0.10444 | -0.028 | 7.159
15.5 | 0.716 | 0.11116 | -0.027 | 6.445

## 98. Re 8M Mach 0.00 (2)
BIGFOIL.COM POLAR EXPORT
NACA66-212 a=0.5
NACA66-212 a=0.5 |  |  |  | Cl Max: | 1.6731 | at alpha= | 20 | deg
XFOIL ncrit=9 |  |  |  | L/D Max: | 111.606 | at alpha= | 8.5 | deg
Re: | 8000000 |  |  | Cd Min: | 0.04454 | at alpha= | 20 | deg
Mach: | 0 |  |  | Cl=0 at alpha= | -1.4587 | deg
|  |  |  | @ Cl=0.1, Cd= | 0.0043108
|  |  |  | @ Cl=0.4, Cd= | 0.0050913
|  |  |  | @ Cl=0.6, Cd= | 0.0067117
alpha (deg) | Cl | Cd | Cm | Cl/Cd
-20 | -1.5614 | 0.03492 | -0.0683 | -44.7136
-19.5 | -1.5605 | 0.03122 | -0.0666 | -49.984
-19 | -1.5539 | 0.02826 | -0.0643 | -54.9858
-18.5 | -1.5431 | 0.02578 | -0.0616 | -59.8565
-18 | -1.5284 | 0.02373 | -0.0586 | -64.4079
-17.5 | -1.5056 | 0.02201 | -0.0564 | -68.4053
-17 | -1.4891 | 0.02066 | -0.0522 | -72.0765
-16.5 | -1.4711 | 0.01921 | -0.048 | -76.5799
-16 | -1.4504 | 0.0179 | -0.0437 | -81.0279
-15.5 | -1.4291 | 0.01672 | -0.039 | -85.4725
-15 | -1.401 | 0.01584 | -0.0351 | -88.447
-14.5 | -1.3626 | 0.01501 | -0.0331 | -90.7795
-14 | -1.3212 | 0.01427 | -0.0315 | -92.5858
-13.5 | -1.2774 | 0.01362 | -0.0302 | -93.7885
-13 | -1.2316 | 0.01303 | -0.0292 | -94.5203
-12.5 | -1.1845 | 0.0125 | -0.0284 | -94.76
-12 | -1.1356 | 0.01205 | -0.0279 | -94.2407
-11.5 | -1.0886 | 0.01134 | -0.027 | -95.9965
-11 | -1.0405 | 0.01065 | -0.0262 | -97.6995
-10.5 | -0.991 | 0.01008 | -0.0257 | -98.3135
-10 | -0.9401 | 0.0096 | -0.0254 | -97.9271
-9.5 | -0.8882 | 0.00917 | -0.0252 | -96.8593
-9 | -0.8357 | 0.00881 | -0.0251 | -94.8581
-8.5 | -0.7824 | 0.00847 | -0.0252 | -92.3731
-8 | -0.7285 | 0.00816 | -0.0253 | -89.277
-7.5 | -0.6748 | 0.00783 | -0.0254 | -86.1814
-7 | -0.6215 | 0.0074 | -0.0254 | -83.9865
-6.5 | -0.567 | 0.00708 | -0.0255 | -80.0847
-6 | -0.512 | 0.00682 | -0.0258 | -75.0733
-5 | -0.4005 | 0.0064 | -0.0266 | -62.5781
-4.5 | -0.3449 | 0.00613 | -0.027 | -56.2643
-4 | -0.2887 | 0.00593 | -0.0274 | -48.6847
-3 | -0.1755 | 0.00559 | -0.0285 | -31.3953
-2.5 | -0.1184 | 0.00543 | -0.0291 | -21.8048
-2 | -0.0615 | 0.00527 | -0.0298 | -11.6698
-1.5 | -0.0046 | 0.00514 | -0.0303 | -0.89494
-1 | 0.0511 | 0.00478 | -0.0308 | 10.6904
-0.5 | 0.1053 | 0.00426 | -0.031 | 24.7183
0 | 0.1597 | 0.00373 | -0.0314 | 42.815
0.5 | 0.2119 | 0.00289 | -0.0315 | 73.3218
1 | 0.2692 | 0.00297 | -0.0322 | 90.6397
1.5 | 0.3187 | 0.0039 | -0.0317 | 81.7179
2 | 0.3687 | 0.00469 | -0.0313 | 78.6141
2.5 | 0.4194 | 0.00534 | -0.0309 | 78.5393
3 | 0.4699 | 0.00593 | -0.0305 | 79.2411
3.5 | 0.5225 | 0.00636 | -0.0303 | 82.1541
4 | 0.5768 | 0.0066 | -0.0305 | 87.3939
4.5 | 0.6308 | 0.00686 | -0.0306 | 91.9534
5 | 0.685 | 0.00708 | -0.0308 | 96.7514
5.5 | 0.7379 | 0.00737 | -0.0308 | 100.1221
6 | 0.7908 | 0.00764 | -0.0307 | 103.5079
6.5 | 0.8431 | 0.00792 | -0.0306 | 106.452
7 | 0.8938 | 0.00828 | -0.0302 | 107.9469
7.5 | 0.9442 | 0.00861 | -0.0297 | 109.6632
8 | 0.9942 | 0.00895 | -0.0292 | 111.0838
8.5 | 1.0424 | 0.00934 | -0.0284 | 111.606
9 | 1.0883 | 0.00983 | -0.0272 | 110.7121
9.5 | 1.1338 | 0.01025 | -0.0259 | 110.6146
10 | 1.1783 | 0.01067 | -0.0245 | 110.4311
10.5 | 1.2147 | 0.01112 | -0.0214 | 109.2356
11 | 1.2478 | 0.01166 | -0.0179 | 107.0154
11.5 | 1.2799 | 0.01233 | -0.0144 | 103.8037
12 | 1.3111 | 0.01301 | -0.0108 | 100.7763
13 | 1.3866 | 0.01448 | -0.0071 | 95.7597
13.5 | 1.42 | 0.01537 | -0.0047 | 92.3878
14 | 1.4507 | 0.01645 | -0.002 | 88.1884
14.5 | 1.4797 | 0.01766 | 0.0007 | 83.7882
15 | 1.5074 | 0.01899 | 0.0034 | 79.3786
15.5 | 1.5304 | 0.02067 | 0.0064 | 74.0397
16 | 1.5565 | 0.02217 | 0.0088 | 70.2075
16.5 | 1.5825 | 0.02372 | 0.0109 | 66.7159
17 | 1.6024 | 0.02574 | 0.0134 | 62.2533
17.5 | 1.6243 | 0.02768 | 0.0154 | 58.6814
18 | 1.6415 | 0.03007 | 0.0176 | 54.5893
18.5 | 1.6569 | 0.03275 | 0.0195 | 50.5924
19 | 1.6694 | 0.03578 | 0.0212 | 46.6574
19.5 | 1.6719 | 0.03996 | 0.0228 | 41.8393
20 | 1.6731 | 0.04454 | 0.0238 | 37.564

## 99. Re 8M Mach 0.10 (1)
BIGFOIL.COM POLAR EXPORT
NACA66-212 a=0.5
NACA66-212 a=0.5 |  |  |  | Cl Max: | 1.07 | at alpha= | 10.5 | deg
JavaFoil+Calcfoil stall+Eppler ext transition |  |  |  | L/D Max: | 100.728 | at alpha= | 3 | deg
Re: | 8000000 |  |  | Cd Min: | 0.00373 | at alpha= | 0 | deg
Mach: | 0.1 |  |  | Cl=0 at alpha= | -1.3051 | deg
|  |  |  | @ Cl=0.1, Cd= | 0.0042525
|  |  |  | @ Cl=0.4, Cd= | 0.0043537
|  |  |  | @ Cl=0.6, Cd= | 0.0065016
alpha (deg) | Cl | Cd | Cm | Cl/Cd
-15.5 | -0.55 | 0.11521 | -0.001 | -4.774
-15 | -0.571 | 0.1096 | -0.001 | -5.206
-14.5 | -0.59 | 0.1019 | -0.002 | -5.793
-14 | -0.608 | 0.09605 | -0.002 | -6.335
-13.5 | -0.625 | 0.09109 | -0.002 | -6.857
-13 | -0.639 | 0.08412 | -0.003 | -7.6
-12.5 | -0.65 | 0.08048 | -0.003 | -8.077
-12 | -0.659 | 0.07399 | -0.004 | -8.912
-11.5 | -0.665 | 0.06814 | -0.004 | -9.766
-11 | -0.67 | 0.06134 | -0.005 | -10.929
-10.5 | -0.802 | 0.01118 | -0.009 | -71.763
-10 | -0.799 | 0.0103 | -0.01 | -77.574
-9.5 | -0.788 | 0.00971 | -0.011 | -81.159
-9 | -0.768 | 0.00856 | -0.012 | -89.721
-8.5 | -0.742 | 0.00866 | -0.013 | -85.644
-8 | -0.709 | 0.00826 | -0.014 | -85.834
-7.5 | -0.67 | 0.00791 | -0.015 | -84.671
-7 | -0.627 | 0.00807 | -0.016 | -77.737
-6.5 | -0.581 | 0.00778 | -0.016 | -74.738
-6 | -0.533 | 0.00747 | -0.017 | -71.264
-5.5 | -0.482 | 0.00717 | -0.018 | -67.16
-5 | -0.429 | 0.00697 | -0.019 | -61.506
-4.5 | -0.374 | 0.00675 | -0.02 | -55.374
-4 | -0.318 | 0.00652 | -0.021 | -48.719
-3.5 | -0.26 | 0.00633 | -0.022 | -41.071
-3 | -0.202 | 0.00618 | -0.023 | -32.633
-2.5 | -0.143 | 0.00601 | -0.023 | -23.756
-2 | -0.083 | 0.0059 | -0.024 | -14.124
-1.5 | -0.023 | 0.00581 | -0.025 | -4.046
-1 | 0.036 | 0.00438 | -0.026 | 8.323
-0.5 | 0.097 | 0.00428 | -0.027 | 22.587
0 | 0.157 | 0.00373 | -0.028 | 42.069
0.5 | 0.217 | 0.00385 | -0.029 | 56.399
1 | 0.277 | 0.00392 | -0.03 | 70.653
1.5 | 0.337 | 0.00397 | -0.031 | 84.954
2 | 0.396 | 0.00433 | -0.032 | 91.313
2.5 | 0.455 | 0.00468 | -0.032 | 97.118
3 | 0.514 | 0.0051 | -0.033 | 100.728
3.5 | 0.571 | 0.00641 | -0.034 | 89.103
4 | 0.628 | 0.00659 | -0.035 | 95.184
4.5 | 0.683 | 0.00685 | -0.036 | 99.725
5 | 0.737 | 0.00794 | -0.037 | 92.788
5.5 | 0.789 | 0.00829 | -0.038 | 95.163
6 | 0.839 | 0.00862 | -0.039 | 97.375
6.5 | 0.885 | 0.00899 | -0.04 | 98.455
7 | 0.927 | 0.00933 | -0.04 | 99.336
7.5 | 0.964 | 0.00974 | -0.041 | 98.914
8 | 0.996 | 0.01018 | -0.042 | 97.77
8.5 | 1.022 | 0.01071 | -0.043 | 95.5
9 | 1.044 | 0.01118 | -0.044 | 93.36
9.5 | 1.059 | 0.01174 | -0.044 | 90.157
10 | 1.067 | 0.01249 | -0.045 | 85.474
10.5 | 1.07 | 0.01318 | -0.046 | 81.178
11 | 1.066 | 0.01403 | -0.047 | 75.955
11.5 | 1.055 | 0.01497 | -0.047 | 70.492
12 | 1.039 | 0.01599 | -0.048 | 65.019
12.5 | 0.992 | 0.02186 | -0.047 | 45.407
13 | 0.838 | 0.07869 | -0.03 | 10.646
13.5 | 0.806 | 0.08686 | -0.028 | 9.276
14 | 0.774 | 0.09302 | -0.028 | 8.317
14.5 | 0.74 | 0.0998 | -0.027 | 7.417
15 | 0.705 | 0.10665 | -0.027 | 6.612
15.5 | 0.67 | 0.11208 | -0.027 | 5.982

## 100. Re 8M Mach 0.10 (2)
BIGFOIL.COM POLAR EXPORT
NACA66-212 a=0.5
NACA66-212 a=0.5 |  |  |  | Cl Max: | 1.6514 | at alpha= | 19 | deg
XFOIL ncrit=9 |  |  |  | L/D Max: | 111.029 | at alpha= | 8.5 | deg
Re: | 8000000 |  |  | Cd Min: | 0.05066 | at alpha= | 20 | deg
Mach: | 0.1 |  |  | Cl=0 at alpha= | -1.4602 | deg
|  |  |  | @ Cl=0.1, Cd= | 0.004318
|  |  |  | @ Cl=0.4, Cd= | 0.0050749
|  |  |  | @ Cl=0.6, Cd= | 0.0067174
alpha (deg) | Cl | Cd | Cm | Cl/Cd
-20 | -1.4882 | 0.04448 | -0.0724 | -33.4577
-19.5 | -1.5059 | 0.03808 | -0.0727 | -39.5457
-19 | -1.517 | 0.03308 | -0.0711 | -45.8585
-18.5 | -1.5174 | 0.02938 | -0.0686 | -51.6474
-18 | -1.5113 | 0.02646 | -0.0656 | -57.1164
-17 | -1.4811 | 0.02236 | -0.0589 | -66.2388
-16.5 | -1.4643 | 0.02074 | -0.0546 | -70.6027
-15.5 | -1.4233 | 0.01796 | -0.0456 | -79.2483
-15 | -1.4018 | 0.01676 | -0.0404 | -83.6396
-14.5 | -1.3691 | 0.01576 | -0.037 | -86.8718
-14 | -1.3293 | 0.01487 | -0.0349 | -89.3948
-13.5 | -1.2862 | 0.0141 | -0.0331 | -91.2199
-13 | -1.2406 | 0.01342 | -0.0318 | -92.4441
-12.5 | -1.1933 | 0.01283 | -0.0307 | -93.0086
-12 | -1.1441 | 0.01233 | -0.0299 | -92.7899
-11.5 | -1.0948 | 0.01178 | -0.0291 | -92.9372
-11 | -1.0474 | 0.01094 | -0.0279 | -95.7404
-10.5 | -0.9978 | 0.01029 | -0.0272 | -96.9679
-10 | -0.9466 | 0.00976 | -0.0267 | -96.9877
-9.5 | -0.8944 | 0.00931 | -0.0263 | -96.0687
-8.5 | -0.7876 | 0.00855 | -0.026 | -92.117
-8 | -0.7334 | 0.00822 | -0.026 | -89.2214
-7 | -0.6253 | 0.00746 | -0.0259 | -83.8204
-6.5 | -0.5705 | 0.00712 | -0.026 | -80.1264
-6 | -0.5151 | 0.00686 | -0.0262 | -75.0875
-5 | -0.4028 | 0.00641 | -0.027 | -62.8393
-4.5 | -0.3467 | 0.00615 | -0.0273 | -56.374
-4 | -0.2902 | 0.00594 | -0.0277 | -48.8552
-3.5 | -0.2333 | 0.00579 | -0.0282 | -40.2936
-3 | -0.1763 | 0.0056 | -0.0288 | -31.4821
-2.5 | -0.1189 | 0.00543 | -0.0294 | -21.8969
-2 | -0.0616 | 0.00528 | -0.03 | -11.6667
-1.5 | -0.0044 | 0.00514 | -0.0306 | -0.85603
-0.5 | 0.1061 | 0.00427 | -0.0312 | 24.8478
0 | 0.1607 | 0.00373 | -0.0316 | 43.0831
0.5 | 0.2132 | 0.00289 | -0.0317 | 73.7716
1 | 0.2709 | 0.00297 | -0.0324 | 91.2121
1.5 | 0.3206 | 0.0039 | -0.0319 | 82.2051
2 | 0.3707 | 0.0047 | -0.0314 | 78.8723
2.5 | 0.4215 | 0.00535 | -0.031 | 78.785
3 | 0.4722 | 0.00595 | -0.0305 | 79.3613
3.5 | 0.525 | 0.00638 | -0.0304 | 82.2884
4 | 0.5797 | 0.00662 | -0.0305 | 87.568
4.5 | 0.6339 | 0.00688 | -0.0306 | 92.1366
5.5 | 0.7416 | 0.0074 | -0.0306 | 100.2162
6 | 0.7948 | 0.00767 | -0.0305 | 103.6245
6.5 | 0.8473 | 0.00796 | -0.0303 | 106.4447
7 | 0.898 | 0.00834 | -0.0298 | 107.6739
7.5 | 0.9489 | 0.00867 | -0.0293 | 109.4464
8 | 0.9989 | 0.00901 | -0.0286 | 110.8657
8.5 | 1.047 | 0.00943 | -0.0276 | 111.0286
9 | 1.0925 | 0.00995 | -0.0261 | 109.799
9.5 | 1.1385 | 0.01035 | -0.0248 | 110
10 | 1.1812 | 0.01078 | -0.0228 | 109.5733
10.5 | 1.2151 | 0.01128 | -0.019 | 107.7216
11 | 1.2488 | 0.01188 | -0.0155 | 105.1178
11.5 | 1.2808 | 0.01263 | -0.0119 | 101.4093
12 | 1.3134 | 0.01325 | -0.0084 | 99.1245
13 | 1.39 | 0.01487 | -0.0046 | 93.4768
13.5 | 1.4226 | 0.01588 | -0.0019 | 89.5844
14 | 1.4517 | 0.01714 | 0.0011 | 84.6966
14.5 | 1.4801 | 0.01848 | 0.004 | 80.092
15 | 1.5059 | 0.02002 | 0.007 | 75.2198
15.5 | 1.5314 | 0.02165 | 0.0098 | 70.7344
16 | 1.558 | 0.02322 | 0.0122 | 67.0973
16.5 | 1.5823 | 0.02501 | 0.0146 | 63.2667
17 | 1.601 | 0.02726 | 0.0172 | 58.7307
17.5 | 1.6195 | 0.02959 | 0.0195 | 54.7313
18 | 1.632 | 0.03258 | 0.0219 | 50.0921
18.5 | 1.6444 | 0.03574 | 0.0238 | 46.0101
19 | 1.6514 | 0.03959 | 0.0254 | 41.7126
19.5 | 1.6466 | 0.04485 | 0.0267 | 36.7135
20 | 1.6412 | 0.05066 | 0.027 | 32.3964

## 101. Re 8M Mach 0.25 (1)
BIGFOIL.COM POLAR EXPORT
NACA66-212 a=0.5
NACA66-212 a=0.5 |  |  |  | Cl Max: | 1.02 | at alpha= | 9 | deg
JavaFoil+Calcfoil stall+Eppler ext transition |  |  |  | L/D Max: | 102.253 | at alpha= | 4 | deg
Re: | 8000000 |  |  | Cd Min: | 0.00375 | at alpha= | 1 | deg
Mach: | 0.25 |  |  | Cl=0 at alpha= | -1.3033 | deg
|  |  |  | @ Cl=0.1, Cd= | 0.004331
|  |  |  | @ Cl=0.4, Cd= | 0.0043664
|  |  |  | @ Cl=0.6, Cd= | 0.10018
alpha (deg) | Cl | Cd | Cm | Cl/Cd
-14 | -0.332 | 0.10395 | -0.002 | -3.193
-13.5 | -0.385 | 0.0968 | -0.002 | -3.981
-13 | -0.434 | 0.09342 | -0.003 | -4.642
-12.5 | -0.477 | 0.08596 | -0.003 | -5.553
-12 | -0.515 | 0.08082 | -0.004 | -6.374
-11.5 | -0.547 | 0.074 | -0.004 | -7.395
-11 | -0.573 | 0.06851 | -0.004 | -8.357
-10.5 | -0.591 | 0.06401 | -0.005 | -9.236
-10 | -0.602 | 0.05994 | -0.006 | -10.043
-9.5 | -0.61 | 0.053 | -0.007 | -11.507
-9 | -0.736 | 0.00987 | -0.012 | -74.553
-8.5 | -0.727 | 0.00852 | -0.013 | -85.295
-8 | -0.703 | 0.00862 | -0.014 | -81.642
-7.5 | -0.67 | 0.00824 | -0.015 | -81.319
-7 | -0.631 | 0.0079 | -0.016 | -79.967
-6.5 | -0.588 | 0.00751 | -0.017 | -78.352
-6 | -0.541 | 0.00765 | -0.018 | -70.729
-5.5 | -0.491 | 0.00735 | -0.019 | -66.809
-5 | -0.438 | 0.00712 | -0.02 | -61.477
-4.5 | -0.383 | 0.00687 | -0.02 | -55.731
-4 | -0.325 | 0.00663 | -0.021 | -49.052
-3.5 | -0.267 | 0.00641 | -0.022 | -41.641
-3 | -0.207 | 0.00625 | -0.023 | -33.146
-2.5 | -0.147 | 0.00609 | -0.024 | -24.065
-2 | -0.086 | 0.0059 | -0.025 | -14.498
-1.5 | -0.024 | 0.00581 | -0.026 | -4.155
-1 | 0.037 | 0.00438 | -0.027 | 8.564
-0.5 | 0.099 | 0.00434 | -0.028 | 22.893
0 | 0.161 | 0.00378 | -0.029 | 42.712
0.5 | 0.223 | 0.00386 | -0.03 | 57.849
1 | 0.285 | 0.00375 | -0.031 | 75.859
1.5 | 0.346 | 0.00403 | -0.032 | 85.875
2 | 0.407 | 0.00441 | -0.032 | 92.164
2.5 | 0.467 | 0.00478 | -0.033 | 97.681
3 | 0.527 | 0.00518 | -0.034 | 101.813
3.5 | 0.586 | 0.0065 | -0.035 | 90.112
4 | 0.644 | 0.0063 | -0.036 | 102.253
4.5 | 0.7 | 0.00786 | -0.037 | 89.086
5 | 0.754 | 0.00818 | -0.038 | 92.16
5.5 | 0.806 | 0.00852 | -0.039 | 94.613
6 | 0.856 | 0.00891 | -0.04 | 96.03
6.5 | 0.901 | 0.00929 | -0.041 | 96.969
7 | 0.939 | 0.00972 | -0.041 | 96.594
7.5 | 0.971 | 0.01022 | -0.042 | 94.978
8 | 0.996 | 0.01072 | -0.043 | 92.868
8.5 | 1.012 | 0.01126 | -0.044 | 89.907
9 | 1.02 | 0.01201 | -0.045 | 84.975
9.5 | 1.019 | 0.01273 | -0.046 | 80.004
10 | 1.007 | 0.01345 | -0.046 | 74.874
10.5 | 0.982 | 0.01473 | -0.047 | 66.643
11 | 0.795 | 0.06385 | -0.03 | 12.457
11.5 | 0.755 | 0.07189 | -0.026 | 10.506
12 | 0.714 | 0.0779 | -0.026 | 9.168
12.5 | 0.667 | 0.08401 | -0.025 | 7.937
13 | 0.614 | 0.08959 | -0.025 | 6.852
13.5 | 0.546 | 0.096 | -0.026 | 5.691
14 | 0.472 | 0.10018 | -0.026 | 4.709

## 102. Re 8M Mach 0.25 (2)
BIGFOIL.COM POLAR EXPORT
NACA66-212 a=0.5
NACA66-212 a=0.5 |  |  |  | Cl Max: | 1.4854 | at alpha= | 16 | deg
XFOIL ncrit=9 |  |  |  | L/D Max: | 108.524 | at alpha= | 8 | deg
Re: | 8000000 |  |  | Cd Min: | 0.19404 | at alpha= | 20 | deg
Mach: | 0.25 |  |  | Cl=0 at alpha= | -1.4724 | deg
|  |  |  | @ Cl=0.1, Cd= | 0.0043902
|  |  |  | @ Cl=0.4, Cd= | 0.0049989
|  |  |  | @ Cl=0.6, Cd= | 0.0067624
alpha (deg) | Cl | Cd | Cm | Cl/Cd
-17.5 | -0.6227 | 0.1834 | 0.003 | -3.3953
-17 | -0.6155 | 0.17539 | -0.0004 | -3.5093
-16 | -1.0108 | 0.0659 | -0.0694 | -15.3384
-15.5 | -1.1033 | 0.04733 | -0.0814 | -23.3108
-15 | -1.1507 | 0.03869 | -0.0815 | -29.7415
-14.5 | -1.1979 | 0.03165 | -0.0771 | -37.8483
-14 | -1.2398 | 0.02579 | -0.0691 | -48.0729
-13.5 | -1.2583 | 0.02176 | -0.0601 | -57.8263
-13 | -1.2559 | 0.01871 | -0.0518 | -67.1245
-12.5 | -1.2208 | 0.01687 | -0.0475 | -72.3651
-12 | -1.1764 | 0.01557 | -0.0444 | -75.5556
-11.5 | -1.1315 | 0.01417 | -0.0413 | -79.8518
-11 | -1.0809 | 0.01322 | -0.0391 | -81.7625
-10 | -0.9801 | 0.01109 | -0.0349 | -88.3769
-9.5 | -0.9264 | 0.01034 | -0.0334 | -89.5938
-9 | -0.8711 | 0.00976 | -0.0323 | -89.252
-8.5 | -0.8154 | 0.0092 | -0.0313 | -88.6304
-8 | -0.7594 | 0.0087 | -0.0305 | -87.2874
-7.5 | -0.7025 | 0.00828 | -0.0299 | -84.843
-7 | -0.645 | 0.00791 | -0.0295 | -81.5424
-6.5 | -0.5893 | 0.00737 | -0.0289 | -79.9593
-6 | -0.5318 | 0.00705 | -0.0287 | -75.4326
-5.5 | -0.4737 | 0.00676 | -0.0287 | -70.074
-5 | -0.4152 | 0.0065 | -0.0288 | -63.8769
-4.5 | -0.3568 | 0.00626 | -0.029 | -56.9968
-4 | -0.2985 | 0.00602 | -0.0292 | -49.5847
-3.5 | -0.2396 | 0.00584 | -0.0296 | -41.0274
-3 | -0.1805 | 0.00564 | -0.0301 | -32.0035
-2.5 | -0.1214 | 0.00546 | -0.0306 | -22.2344
-2 | -0.0622 | 0.00532 | -0.0312 | -11.6917
-1.5 | -0.0032 | 0.00517 | -0.0318 | -0.61896
-1 | 0.0547 | 0.00484 | -0.0322 | 11.3017
0 | 0.1665 | 0.00373 | -0.0327 | 44.6381
0.5 | 0.2203 | 0.0029 | -0.0327 | 75.9655
1 | 0.2801 | 0.00297 | -0.0335 | 94.3098
1.5 | 0.3309 | 0.0039 | -0.0329 | 84.8462
2 | 0.3817 | 0.00474 | -0.0322 | 80.5274
2.5 | 0.4326 | 0.00546 | -0.0315 | 79.2308
3.5 | 0.5387 | 0.00648 | -0.0305 | 83.1327
4 | 0.595 | 0.00674 | -0.0305 | 88.2789
4.5 | 0.6509 | 0.00699 | -0.0304 | 93.1187
5 | 0.7066 | 0.00726 | -0.0302 | 97.3278
5.5 | 0.7612 | 0.00757 | -0.0298 | 100.5548
6 | 0.8159 | 0.00786 | -0.0294 | 103.8041
6.5 | 0.869 | 0.00822 | -0.0286 | 105.7178
7 | 0.9209 | 0.00861 | -0.0275 | 106.957
7.5 | 0.9727 | 0.00899 | -0.0263 | 108.198
8 | 1.0223 | 0.00942 | -0.0247 | 108.5244
8.5 | 1.0681 | 0.01 | -0.0223 | 106.81
9 | 1.1104 | 0.01043 | -0.0192 | 106.4621
9.5 | 1.1479 | 0.01096 | -0.0151 | 104.7354
10 | 1.1856 | 0.0116 | -0.0113 | 102.2069
10.5 | 1.2214 | 0.01242 | -0.0073 | 98.3414
11 | 1.2572 | 0.0133 | -0.0034 | 94.5263
11.5 | 1.2923 | 0.01417 | 0.0006 | 91.1997
12 | 1.3353 | 0.01513 | 0.0028 | 88.2551
12.5 | 1.3689 | 0.01642 | 0.0065 | 83.3678
13 | 1.3985 | 0.01801 | 0.0105 | 77.6513
13.5 | 1.4244 | 0.01994 | 0.0147 | 71.4343
14 | 1.449 | 0.02204 | 0.0187 | 65.7441
14.5 | 1.4701 | 0.02443 | 0.0227 | 60.176
15 | 1.4848 | 0.02739 | 0.0268 | 54.2096
15.5 | 1.4839 | 0.03168 | 0.0312 | 46.8403
16 | 1.4854 | 0.03608 | 0.0344 | 41.1696
16.5 | 1.4706 | 0.04231 | 0.037 | 34.7577
17 | 1.4419 | 0.05061 | 0.0378 | 28.4904
17.5 | 1.4221 | 0.05907 | 0.0366 | 24.0748
18 | 1.3777 | 0.07197 | 0.0315 | 19.1427
18.5 | 1.3367 | 0.08647 | 0.0235 | 15.4585
19 | 1.3168 | 0.09896 | 0.0157 | 13.3064
19.5 | 1.2447 | 0.12244 | -0.0004 | 10.1658
20 | 0.9715 | 0.19404 | -0.0468 | 5.0067

## 103. Re 8M Mach 0.50 (1)
BIGFOIL.COM POLAR EXPORT
NACA66-212 a=0.5
NACA66-212 a=0.5 |  |  |  | Cl Max: | 1.167 | at alpha= | 20 | deg
JavaFoil+Calcfoil stall+Eppler ext transition |  |  |  | L/D Max: | 107.463 | at alpha= | 2.5 | deg
Re: | 8000000 |  |  | Cd Min: | 0.00365 | at alpha= | 0 | deg
Mach: | 0.5 |  |  | Cl=0 at alpha= | -1.3043 | deg
|  |  |  | @ Cl=0.1, Cd= | 0.004472
|  |  |  | @ Cl=0.4, Cd= | 0.004223
|  |  |  | @ Cl=0.6, Cd= | 0.0077697
alpha (deg) | Cl | Cd | Cm | Cl/Cd
-20 | -1.013 | 0.15206 | 0.003 | -6.664
-19.5 | -0.99 | 0.15051 | 0.003 | -6.581
-19 | -0.964 | 0.14268 | 0.002 | -6.756
-18.5 | -0.935 | 0.13683 | 0.002 | -6.832
-18 | -0.906 | 0.13437 | 0.001 | -6.741
-17.5 | -0.879 | 0.12846 | 0.001 | -6.844
-17 | -0.853 | 0.1251 | 0 | -6.817
-16.5 | -0.828 | 0.12058 | 0 | -6.868
-16 | -0.8 | 0.11473 | -0.001 | -6.972
-15.5 | -0.773 | 0.10669 | -0.001 | -7.245
-15 | -0.749 | 0.09773 | -0.002 | -7.661
-14.5 | -0.724 | 0.09026 | -0.002 | -8.024
-14 | -0.691 | 0.10159 | -0.002 | -6.803
-13.5 | -0.664 | 0.09435 | -0.003 | -7.04
-13 | -0.639 | 0.08579 | -0.003 | -7.442
-12.5 | -0.614 | 0.07708 | -0.004 | -7.972
-12 | -0.59 | 0.07006 | -0.005 | -8.425
-11.5 | -0.645 | 0.02099 | -0.008 | -30.741
-11 | -0.641 | 0.01345 | -0.01 | -47.636
-10.5 | -0.501 | 0.06986 | -0.005 | -7.172
-10 | -0.474 | 0.06387 | -0.006 | -7.429
-9.5 | -0.448 | 0.05799 | -0.007 | -7.734
-9 | -0.424 | 0.05176 | -0.008 | -8.194
-8.5 | -0.482 | 0.01057 | -0.015 | -45.614
-8 | -0.451 | 0.00988 | -0.016 | -45.612
-7.5 | -0.338 | 0.04978 | -0.008 | -6.784
-7 | -0.311 | 0.04584 | -0.008 | -6.781
-6.5 | -0.285 | 0.04058 | -0.01 | -7.022
-6 | -0.515 | 0.00768 | -0.02 | -67.027
-5.5 | -0.504 | 0.00777 | -0.021 | -64.805
-5 | -0.466 | 0.00743 | -0.022 | -62.675
-4.5 | -0.415 | 0.00705 | -0.023 | -58.871
-4 | -0.357 | 0.00674 | -0.024 | -53.024
-3.5 | -0.295 | 0.00641 | -0.025 | -46.042
-3 | -0.23 | 0.00616 | -0.026 | -37.352
-2.5 | -0.163 | 0.00603 | -0.027 | -27.101
-2 | -0.095 | 0.00583 | -0.028 | -16.39
-1.5 | -0.027 | 0.00573 | -0.029 | -4.707
-1 | 0.042 | 0.00559 | -0.03 | 7.485
-0.5 | 0.111 | 0.00426 | -0.031 | 26.077
0 | 0.18 | 0.00365 | -0.032 | 49.385
0.5 | 0.249 | 0.00373 | -0.033 | 66.868
1 | 0.318 | 0.00385 | -0.034 | 82.699
1.5 | 0.387 | 0.00419 | -0.035 | 92.323
2 | 0.454 | 0.00436 | -0.036 | 104.176
2.5 | 0.521 | 0.00485 | -0.037 | 107.463
3 | 0.585 | 0.00769 | -0.038 | 76.087
3.5 | 0.649 | 0.00803 | -0.039 | 80.912
4 | 0.711 | 0.00842 | -0.04 | 84.436
4.5 | 0.769 | 0.00882 | -0.041 | 87.151
5 | 0.821 | 0.00936 | -0.042 | 87.801
5.5 | 0.867 | 0.00988 | -0.043 | 87.737
6 | 0.901 | 0.01052 | -0.044 | 85.683
6.5 | 0.905 | 0.01126 | -0.045 | 80.431
7 | 0.824 | 0.01202 | -0.046 | 68.526
7.5 | 0.583 | 0.01261 | -0.047 | 46.235
8 | 0.506 | 0.04966 | -0.025 | 10.191
8.5 | 0.531 | 0.05638 | -0.023 | 9.41
9 | 0.678 | 0.01422 | -0.05 | 47.706
9.5 | 0.709 | 0.01533 | -0.05 | 46.234
10 | 0.738 | 0.01676 | -0.051 | 44.009
10.5 | 0.643 | 0.06474 | -0.031 | 9.939
11 | 0.664 | 0.07634 | -0.027 | 8.701
11.5 | 0.831 | 0.0186 | -0.054 | 44.692
12 | 0.859 | 0.02046 | -0.055 | 41.974
12.5 | 0.88 | 0.02408 | -0.055 | 36.534
13 | 0.776 | 0.0864 | -0.034 | 8.979
13.5 | 0.8 | 0.09563 | -0.033 | 8.362
14 | 0.835 | 0.08752 | -0.038 | 9.542
14.5 | 0.855 | 0.09729 | -0.036 | 8.789
15 | 0.878 | 0.10781 | -0.035 | 8.146
15.5 | 0.907 | 0.11236 | -0.037 | 8.075
16 | 0.934 | 0.11911 | -0.038 | 7.845
16.5 | 0.956 | 0.11934 | -0.036 | 8.008
17 | 0.985 | 0.12473 | -0.039 | 7.898
17.5 | 1.02 | 0.12438 | -0.043 | 8.198
18 | 1.043 | 0.13394 | -0.043 | 7.789
18.5 | 1.061 | 0.13553 | -0.04 | 7.831
19 | 1.091 | 0.13994 | -0.042 | 7.795
19.5 | 1.128 | 0.13864 | -0.047 | 8.133
20 | 1.167 | 0.13357 | -0.05 | 8.74

## 104. Re 8M Mach 0.50 (2)
BIGFOIL.COM POLAR EXPORT
NACA66-212 a=0.5
NACA66-212 a=0.5 |  |  |  | Cl Max: | 1.0218 | at alpha= | 8.5 | deg
XFOIL ncrit=9 |  |  |  | L/D Max: | 107.425 | at alpha= | 1 | deg
Re: | 8000000 |  |  | Cd Min: | 0.24673 | at alpha= | -19.5 | deg
Mach: | 0.5 |  |  | Cl=0 at alpha= | -1.5268 | deg
|  |  |  | @ Cl=0.1, Cd= | 0.0048045
|  |  |  | @ Cl=0.4, Cd= | 0.0042797
|  |  |  | @ Cl=0.6, Cd= | 0.0070167
alpha (deg) | Cl | Cd | Cm | Cl/Cd
-19.5 | -0.7106 | 0.24673 | 0.0332 | -2.8801
-19 | -0.6901 | 0.23779 | 0.0279 | -2.9021
-18.5 | -0.6713 | 0.23007 | 0.0237 | -2.9178
-18 | -0.6537 | 0.22062 | 0.0188 | -2.963
-17.5 | -0.6338 | 0.21233 | 0.0138 | -2.985
-17 | -0.6127 | 0.20464 | 0.009 | -2.994
-16.5 | -0.5945 | 0.19568 | 0.004 | -3.0381
-16 | -0.5769 | 0.18646 | -0.0011 | -3.094
-15.5 | -0.5598 | 0.17749 | -0.0061 | -3.154
-15 | -0.5429 | 0.1687 | -0.0111 | -3.2181
-14.5 | -0.525 | 0.16051 | -0.016 | -3.2708
-14 | -0.5117 | 0.15096 | -0.0212 | -3.3896
-13.5 | -0.4998 | 0.14154 | -0.0264 | -3.5312
-13 | -0.4898 | 0.13194 | -0.0318 | -3.7123
-12.5 | -0.4765 | 0.12362 | -0.0366 | -3.8546
-12 | -0.4648 | 0.11508 | -0.0415 | -4.0389
-11.5 | -0.4649 | 0.10449 | -0.0475 | -4.4492
-11 | -0.4649 | 0.09458 | -0.0532 | -4.9154
-10.5 | -0.4701 | 0.08427 | -0.0593 | -5.5785
-10 | -0.4738 | 0.07464 | -0.0653 | -6.3478
-9.5 | -0.5003 | 0.05976 | -0.078 | -8.3718
-9 | -0.5271 | 0.04969 | -0.084 | -10.6078
-8.5 | -0.5641 | 0.04227 | -0.0826 | -13.3452
-8 | -0.6014 | 0.03689 | -0.0745 | -16.3025
-7.5 | -0.616 | 0.03078 | -0.0673 | -20.013
-7 | -0.6167 | 0.02426 | -0.0602 | -25.4204
-6.5 | -0.6124 | 0.01643 | -0.0523 | -37.2733
-6 | -0.5854 | 0.00976 | -0.0461 | -59.9795
-5.5 | -0.5279 | 0.00819 | -0.0424 | -64.4567
-5 | -0.4649 | 0.00738 | -0.0399 | -62.9946
-4 | -0.3321 | 0.00648 | -0.0374 | -51.25
-3.5 | -0.2656 | 0.0061 | -0.0367 | -43.541
-3 | -0.1981 | 0.00587 | -0.0366 | -33.7479
-2.5 | -0.1309 | 0.00566 | -0.0367 | -23.1272
-1.5 | 0.0036 | 0.0053 | -0.0374 | 0.67925
-1 | 0.0704 | 0.0051 | -0.0379 | 13.8039
-0.5 | 0.1315 | 0.00449 | -0.0377 | 29.2873
0 | 0.1923 | 0.00374 | -0.0376 | 51.4171
0.5 | 0.2528 | 0.00295 | -0.0375 | 85.6949
1 | 0.3212 | 0.00299 | -0.0384 | 107.4247
1.5 | 0.3794 | 0.00377 | -0.0376 | 100.6366
2 | 0.4279 | 0.00497 | -0.0351 | 86.0966
2.5 | 0.4767 | 0.00595 | -0.0324 | 80.1176
3 | 0.5298 | 0.00665 | -0.0302 | 79.6692
3.5 | 0.5912 | 0.00697 | -0.0293 | 84.8207
4 | 0.6515 | 0.00729 | -0.0279 | 89.369
4.5 | 0.7116 | 0.00762 | -0.0263 | 93.3858
5 | 0.7681 | 0.00805 | -0.0237 | 95.4161
5.5 | 0.8188 | 0.00843 | -0.0196 | 97.1293
6 | 0.8637 | 0.00897 | -0.0144 | 96.2876
6.5 | 0.907 | 0.00975 | -0.0088 | 93.0256
7 | 0.9515 | 0.01064 | -0.0034 | 89.4267
7.5 | 0.9895 | 0.01194 | 0.0031 | 82.8727
8 | 1.0147 | 0.01403 | 0.011 | 72.3236
8.5 | 1.0218 | 0.01927 | 0.02 | 53.0254
9 | 1.0148 | 0.026 | 0.0282 | 39.0308
9.5 | 0.9924 | 0.03217 | 0.036 | 30.8486
10 | 0.9603 | 0.03912 | 0.0418 | 24.5475
10.5 | 0.9203 | 0.04734 | 0.0448 | 19.4402
11 | 0.8874 | 0.05788 | 0.041 | 15.3317
11.5 | 0.8493 | 0.06957 | 0.036 | 12.2078
12 | 0.8208 | 0.08415 | 0.0258 | 9.754
12.5 | 0.8049 | 0.10055 | 0.0146 | 8.005
13 | 0.7892 | 0.11494 | 0.0057 | 6.8662
13.5 | 0.7775 | 0.1287 | -0.0027 | 6.0412

## 105. Re 10M Mach 0.00 (1)
BIGFOIL.COM POLAR EXPORT
NACA66-212 a=0.5
NACA66-212 a=0.5 |  |  |  | Cl Max: | 1.081 | at alpha= | 10.5 | deg
JavaFoil+Calcfoil stall+Eppler ext transition |  |  |  | L/D Max: | 120.628 | at alpha= | 5.5 | deg
Re: | 10000000 |  |  | Cd Min: | 0.00394 | at alpha= | 0.5 | deg
Mach: | 0 |  |  | Cl=0 at alpha= | -1.3051 | deg
|  |  |  | @ Cl=0.1, Cd= | 0.0045767
|  |  |  | @ Cl=0.4, Cd= | 0.0045885
|  |  |  | @ Cl=0.6, Cd= | 0.0064265
alpha (deg) | Cl | Cd | Cm | Cl/Cd
-16 | -0.57 | 0.11622 | 0 | -4.901
-15.5 | -0.59 | 0.11279 | -0.001 | -5.231
-15 | -0.607 | 0.10746 | -0.001 | -5.652
-14.5 | -0.624 | 0.10065 | -0.002 | -6.195
-14 | -0.638 | 0.09403 | -0.002 | -6.789
-13.5 | -0.651 | 0.08943 | -0.002 | -7.282
-13 | -0.662 | 0.08404 | -0.003 | -7.875
-12.5 | -0.67 | 0.07834 | -0.003 | -8.557
-12 | -0.678 | 0.07138 | -0.004 | -9.496
-11.5 | -0.688 | 0.06148 | -0.005 | -11.182
-11 | -0.82 | 0.01123 | -0.009 | -73.029
-10.5 | -0.82 | 0.01015 | -0.009 | -80.854
-10 | -0.81 | 0.00971 | -0.01 | -83.403
-9.5 | -0.794 | 0.00853 | -0.011 | -93.062
-9 | -0.771 | 0.00866 | -0.012 | -89.032
-8.5 | -0.744 | 0.00825 | -0.013 | -90.167
-8 | -0.709 | 0.00837 | -0.014 | -84.773
-7.5 | -0.669 | 0.00802 | -0.015 | -83.397
-7 | -0.626 | 0.00777 | -0.015 | -80.6
-6.5 | -0.58 | 0.00746 | -0.016 | -77.649
-6 | -0.531 | 0.00716 | -0.017 | -74.116
-5.5 | -0.48 | 0.00696 | -0.018 | -68.963
-5 | -0.427 | 0.0067 | -0.019 | -63.666
-4.5 | -0.372 | 0.00651 | -0.02 | -57.143
-4 | -0.316 | 0.00626 | -0.021 | -50.496
-3.5 | -0.259 | 0.00612 | -0.022 | -42.333
-3 | -0.201 | 0.00599 | -0.022 | -33.536
-2.5 | -0.142 | 0.00584 | -0.023 | -24.324
-2 | -0.083 | 0.00577 | -0.024 | -14.355
-1.5 | -0.023 | 0.00581 | -0.025 | -4.024
-1 | 0.036 | 0.00476 | -0.026 | 7.629
-0.5 | 0.096 | 0.00459 | -0.027 | 20.979
0 | 0.156 | 0.00439 | -0.028 | 35.587
0.5 | 0.216 | 0.00394 | -0.029 | 54.832
1 | 0.276 | 0.004 | -0.03 | 69.012
1.5 | 0.335 | 0.00424 | -0.031 | 79.142
2 | 0.394 | 0.00456 | -0.031 | 86.421
2.5 | 0.453 | 0.00484 | -0.032 | 93.43
3 | 0.511 | 0.00526 | -0.033 | 97.152
3.5 | 0.568 | 0.00655 | -0.034 | 86.799
4 | 0.625 | 0.00633 | -0.035 | 98.692
4.5 | 0.68 | 0.00657 | -0.036 | 103.548
5 | 0.734 | 0.00677 | -0.037 | 108.401
5.5 | 0.786 | 0.00652 | -0.038 | 120.628
6 | 0.837 | 0.00824 | -0.039 | 101.588
6.5 | 0.883 | 0.00859 | -0.039 | 102.753
7 | 0.925 | 0.00891 | -0.04 | 103.775
7.5 | 0.963 | 0.00927 | -0.041 | 103.898
8 | 0.996 | 0.00971 | -0.042 | 102.53
8.5 | 1.024 | 0.0102 | -0.043 | 100.393
9 | 1.047 | 0.01065 | -0.044 | 98.335
9.5 | 1.064 | 0.01113 | -0.044 | 95.585
10 | 1.075 | 0.01184 | -0.045 | 90.84
10.5 | 1.081 | 0.01247 | -0.046 | 86.658
11 | 1.081 | 0.01318 | -0.047 | 82.014
11.5 | 1.075 | 0.01392 | -0.047 | 77.275
12 | 1.064 | 0.01486 | -0.048 | 71.609
12.5 | 1.044 | 0.01647 | -0.048 | 63.388
13 | 1.016 | 0.01884 | -0.049 | 53.931
13.5 | 0.858 | 0.07069 | -0.036 | 12.131
14 | 0.813 | 0.08693 | -0.031 | 9.353
14.5 | 0.781 | 0.09441 | -0.03 | 8.278
15 | 0.749 | 0.10257 | -0.028 | 7.299
15.5 | 0.717 | 0.10975 | -0.028 | 6.534

## 106. Re 10M Mach 0.00 (2)
BIGFOIL.COM POLAR EXPORT
NACA66-212 a=0.5
NACA66-212 a=0.5 |  |  |  | Cl Max: | 1.6941 | at alpha= | 20 | deg
XFOIL ncrit=9 |  |  |  | L/D Max: | 116.585 | at alpha= | 9.5 | deg
Re: | 10000000 |  |  | Cd Min: | 0.04232 | at alpha= | 20 | deg
Mach: | 0 |  |  | Cl=0 at alpha= | -1.4537 | deg
|  |  |  | @ Cl=0.1, Cd= | 0.0043183
|  |  |  | @ Cl=0.4, Cd= | 0.0051516
|  |  |  | @ Cl=0.6, Cd= | 0.0064561
alpha (deg) | Cl | Cd | Cm | Cl/Cd
-20 | -1.5985 | 0.0318 | -0.0671 | -50.2673
-19.5 | -1.5961 | 0.02846 | -0.0648 | -56.0822
-18 | -1.5584 | 0.02174 | -0.056 | -71.6835
-17.5 | -1.5387 | 0.02041 | -0.0525 | -75.3895
-17 | -1.5179 | 0.01914 | -0.0487 | -79.3051
-16.5 | -1.4946 | 0.01801 | -0.0449 | -82.9872
-16 | -1.4684 | 0.01712 | -0.0411 | -85.771
-15.5 | -1.4471 | 0.01605 | -0.0361 | -90.162
-15 | -1.4138 | 0.01509 | -0.0332 | -93.6912
-14.5 | -1.375 | 0.01421 | -0.0312 | -96.7628
-14 | -1.333 | 0.01346 | -0.0296 | -99.0342
-13.5 | -1.2884 | 0.0128 | -0.0285 | -100.6562
-13 | -1.2421 | 0.01223 | -0.0276 | -101.5617
-12.5 | -1.1941 | 0.01171 | -0.0269 | -101.9727
-11 | -1.0452 | 0.01032 | -0.0255 | -101.2791
-10.5 | -0.9958 | 0.00969 | -0.0249 | -102.7657
-10 | -0.945 | 0.00918 | -0.0245 | -102.9412
-9.5 | -0.8934 | 0.00873 | -0.0243 | -102.3368
-9 | -0.8406 | 0.00834 | -0.0243 | -100.7914
-8.5 | -0.787 | 0.00803 | -0.0244 | -98.0075
-8 | -0.7329 | 0.00774 | -0.0245 | -94.6899
-7.5 | -0.6783 | 0.00747 | -0.0248 | -90.8032
-7 | -0.624 | 0.00714 | -0.0249 | -87.395
-6.5 | -0.5696 | 0.00682 | -0.0251 | -83.5191
-6 | -0.5146 | 0.00654 | -0.0253 | -78.685
-5.5 | -0.4589 | 0.00631 | -0.0257 | -72.7258
-5 | -0.4027 | 0.00612 | -0.0262 | -65.8007
-4.5 | -0.3466 | 0.00592 | -0.0267 | -58.5473
-4 | -0.2904 | 0.00571 | -0.0271 | -50.8581
-3.5 | -0.2335 | 0.00553 | -0.0277 | -42.2242
-3 | -0.1766 | 0.00537 | -0.0283 | -32.8864
-2.5 | -0.1197 | 0.00522 | -0.0289 | -22.931
-2 | -0.0625 | 0.00509 | -0.0296 | -12.279
-1.5 | -0.0052 | 0.00494 | -0.0302 | -1.0526
-1 | 0.051 | 0.0047 | -0.0307 | 10.8511
-0.5 | 0.1062 | 0.00427 | -0.0311 | 24.8712
0.5 | 0.2124 | 0.00284 | -0.0316 | 74.7887
1 | 0.2661 | 0.00327 | -0.0317 | 81.3761
1.5 | 0.3157 | 0.00417 | -0.0313 | 75.7074
2 | 0.3672 | 0.00479 | -0.0311 | 76.6597
2.5 | 0.4189 | 0.00536 | -0.0309 | 78.153
3 | 0.4708 | 0.00584 | -0.0306 | 80.6164
3.5 | 0.5248 | 0.00615 | -0.0307 | 85.3333
4 | 0.5796 | 0.00637 | -0.031 | 90.989
4.5 | 0.6341 | 0.0066 | -0.0312 | 96.0758
5 | 0.6883 | 0.00683 | -0.0314 | 100.776
5.5 | 0.7418 | 0.0071 | -0.0315 | 104.4789
6 | 0.7952 | 0.00734 | -0.0315 | 108.3379
6.5 | 0.8475 | 0.00764 | -0.0314 | 110.9293
7 | 0.8989 | 0.00797 | -0.0311 | 112.7854
7.5 | 0.9504 | 0.00826 | -0.0308 | 115.0605
8 | 1.0006 | 0.0086 | -0.0304 | 116.3488
8.5 | 1.049 | 0.00901 | -0.0296 | 116.4262
9 | 1.0965 | 0.00943 | -0.0287 | 116.2778
9.5 | 1.1437 | 0.00981 | -0.0277 | 116.5851
10 | 1.1891 | 0.01022 | -0.0264 | 116.3503
10.5 | 1.2305 | 0.01072 | -0.0245 | 114.7854
11 | 1.2627 | 0.01124 | -0.0206 | 112.3399
11.5 | 1.2952 | 0.01184 | -0.017 | 109.3919
12 | 1.3301 | 0.0124 | -0.0141 | 107.2661
12.5 | 1.3624 | 0.01301 | -0.0108 | 104.7194
13.5 | 1.4345 | 0.0146 | -0.0066 | 98.2534
14 | 1.4637 | 0.01572 | -0.0037 | 93.1107
14.5 | 1.4927 | 0.01689 | -0.0008 | 88.3777
15 | 1.5219 | 0.01809 | 0.0017 | 84.1294
15.5 | 1.5493 | 0.01942 | 0.0043 | 79.7786
16 | 1.5772 | 0.02076 | 0.0067 | 75.973
16.5 | 1.6034 | 0.02223 | 0.009 | 72.1278
17 | 1.6255 | 0.02404 | 0.0114 | 67.6165
17.5 | 1.6473 | 0.02591 | 0.0137 | 63.5778
18 | 1.6626 | 0.02837 | 0.0162 | 58.6042
18.5 | 1.6804 | 0.03074 | 0.0182 | 54.6649
19 | 1.6919 | 0.03375 | 0.0201 | 50.1304
19.5 | 1.6905 | 0.03811 | 0.0223 | 44.3584
20 | 1.6941 | 0.04232 | 0.0235 | 40.0307

## 107. Re 10M Mach 0.10 (1)
BIGFOIL.COM POLAR EXPORT
NACA66-212 a=0.5
NACA66-212 a=0.5 |  |  |  | Cl Max: | 1.071 | at alpha= | 10.5 | deg
JavaFoil+Calcfoil stall+Eppler ext transition |  |  |  | L/D Max: | 108.154 | at alpha= | 5 | deg
Re: | 10000000 |  |  | Cd Min: | 0.00395 | at alpha= | 0.5 | deg
Mach: | 0.1 |  |  | Cl=0 at alpha= | -1.3051 | deg
|  |  |  | @ Cl=0.1, Cd= | 0.004592
|  |  |  | @ Cl=0.4, Cd= | 0.0045703
|  |  |  | @ Cl=0.6, Cd= | 0.0062719
alpha (deg) | Cl | Cd | Cm | Cl/Cd
-15.5 | -0.55 | 0.11342 | -0.001 | -4.85
-15 | -0.571 | 0.10729 | -0.001 | -5.32
-14.5 | -0.591 | 0.10001 | -0.002 | -5.906
-14 | -0.609 | 0.09585 | -0.002 | -6.349
-13.5 | -0.625 | 0.09048 | -0.002 | -6.907
-13 | -0.639 | 0.08393 | -0.003 | -7.617
-12.5 | -0.65 | 0.07958 | -0.003 | -8.171
-12 | -0.66 | 0.0731 | -0.004 | -9.026
-11.5 | -0.668 | 0.06634 | -0.005 | -10.064
-11 | -0.783 | 0.01488 | -0.008 | -52.633
-10.5 | -0.809 | 0.01034 | -0.01 | -78.225
-10 | -0.802 | 0.00983 | -0.01 | -81.591
-9.5 | -0.789 | 0.00863 | -0.011 | -91.367
-9 | -0.769 | 0.00875 | -0.012 | -87.847
-8.5 | -0.742 | 0.0083 | -0.013 | -89.403
-8 | -0.709 | 0.00845 | -0.014 | -83.905
-7.5 | -0.67 | 0.00804 | -0.015 | -83.279
-7 | -0.627 | 0.00776 | -0.016 | -80.803
-6.5 | -0.581 | 0.00746 | -0.016 | -77.909
-6 | -0.533 | 0.00718 | -0.017 | -74.226
-5.5 | -0.482 | 0.00697 | -0.018 | -69.11
-5 | -0.429 | 0.00669 | -0.019 | -64.054
-4.5 | -0.374 | 0.00652 | -0.02 | -57.377
-4 | -0.318 | 0.00634 | -0.021 | -50.098
-3.5 | -0.26 | 0.00617 | -0.022 | -42.133
-3 | -0.202 | 0.00597 | -0.023 | -33.807
-2.5 | -0.143 | 0.00589 | -0.023 | -24.231
-2 | -0.083 | 0.00582 | -0.024 | -14.319
-1.5 | -0.023 | 0.00581 | -0.025 | -4.045
-1 | 0.036 | 0.0048 | -0.026 | 7.6
-0.5 | 0.097 | 0.0046 | -0.027 | 21.021
0 | 0.157 | 0.00444 | -0.028 | 35.348
0.5 | 0.217 | 0.00395 | -0.029 | 55.005
1 | 0.277 | 0.00398 | -0.03 | 69.68
1.5 | 0.337 | 0.00424 | -0.031 | 79.525
2 | 0.396 | 0.00455 | -0.032 | 86.951
2.5 | 0.455 | 0.00485 | -0.032 | 93.868
3 | 0.514 | 0.00527 | -0.033 | 97.463
3.5 | 0.571 | 0.00616 | -0.034 | 92.734
4 | 0.628 | 0.00638 | -0.035 | 98.401
4.5 | 0.683 | 0.00655 | -0.036 | 104.269
5 | 0.737 | 0.00682 | -0.037 | 108.154
5.5 | 0.79 | 0.00797 | -0.038 | 99.08
6 | 0.84 | 0.00829 | -0.039 | 101.309
6.5 | 0.886 | 0.00865 | -0.04 | 102.453
7 | 0.927 | 0.00897 | -0.04 | 103.377
7.5 | 0.965 | 0.00937 | -0.041 | 102.909
8 | 0.997 | 0.0098 | -0.042 | 101.712
8.5 | 1.024 | 0.0103 | -0.043 | 99.401
9 | 1.045 | 0.01074 | -0.044 | 97.287
9.5 | 1.06 | 0.01127 | -0.045 | 94.003
10 | 1.069 | 0.01198 | -0.045 | 89.216
10.5 | 1.071 | 0.01269 | -0.046 | 84.437
11 | 1.067 | 0.01344 | -0.047 | 79.405
11.5 | 1.058 | 0.01431 | -0.048 | 73.927
12 | 1.042 | 0.01521 | -0.048 | 68.547
12.5 | 1.014 | 0.01754 | -0.048 | 57.773
13 | 0.844 | 0.07421 | -0.033 | 11.379
13.5 | 0.809 | 0.08457 | -0.03 | 9.56
14 | 0.776 | 0.09074 | -0.029 | 8.551
14.5 | 0.741 | 0.09779 | -0.028 | 7.579
15 | 0.706 | 0.10526 | -0.027 | 6.708
15.5 | 0.671 | 0.11211 | -0.027 | 5.984

## 108. Re 10M Mach 0.10 (2)
BIGFOIL.COM POLAR EXPORT
NACA66-212 a=0.5
NACA66-212 a=0.5 |  |  |  | Cl Max: | 1.6727 | at alpha= | 19 | deg
XFOIL ncrit=9 |  |  |  | L/D Max: | 116.061 | at alpha= | 9.5 | deg
Re: | 10000000 |  |  | Cd Min: | 0.04796 | at alpha= | 20 | deg
Mach: | 0.1 |  |  | Cl=0 at alpha= | -1.4558 | deg
|  |  |  | @ Cl=0.1, Cd= | 0.0043242
|  |  |  | @ Cl=0.4, Cd= | 0.0051352
|  |  |  | @ Cl=0.6, Cd= | 0.0064633
alpha (deg) | Cl | Cd | Cm | Cl/Cd
-20 | -1.5225 | 0.04089 | -0.0731 | -37.234
-19.5 | -1.5384 | 0.03515 | -0.0724 | -43.7667
-19 | -1.5538 | 0.03016 | -0.0698 | -51.5186
-17.5 | -1.5297 | 0.02225 | -0.0597 | -68.7506
-17 | -1.5134 | 0.02061 | -0.0554 | -73.4304
-16.5 | -1.4929 | 0.01922 | -0.0512 | -77.6743
-16 | -1.4681 | 0.01811 | -0.0472 | -81.0657
-15 | -1.418 | 0.01608 | -0.0379 | -88.1841
-14.5 | -1.3815 | 0.01501 | -0.0352 | -92.0386
-14 | -1.3416 | 0.01405 | -0.033 | -95.4875
-13.5 | -1.2979 | 0.01325 | -0.0314 | -97.9547
-13 | -1.2518 | 0.01259 | -0.0301 | -99.4281
-12.5 | -1.2036 | 0.01201 | -0.0291 | -100.2165
-12 | -1.1539 | 0.01152 | -0.0283 | -100.1649
-11.5 | -1.1038 | 0.011 | -0.0276 | -100.3455
-11 | -1.0526 | 0.01056 | -0.0271 | -99.678
-10.5 | -1.0027 | 0.00991 | -0.0264 | -101.1806
-10 | -0.9517 | 0.00934 | -0.0258 | -101.8951
-9.5 | -0.8997 | 0.00885 | -0.0254 | -101.661
-9 | -0.8464 | 0.00844 | -0.0252 | -100.2844
-8.5 | -0.7925 | 0.0081 | -0.0252 | -97.8395
-8 | -0.7379 | 0.00779 | -0.0252 | -94.724
-7 | -0.6278 | 0.00721 | -0.0255 | -87.0735
-6.5 | -0.5731 | 0.00686 | -0.0255 | -83.5423
-6 | -0.5176 | 0.00657 | -0.0258 | -78.7823
-5.5 | -0.4616 | 0.00633 | -0.0261 | -72.9226
-5 | -0.4051 | 0.00613 | -0.0265 | -66.0848
-4.5 | -0.3485 | 0.00594 | -0.027 | -58.67
-4 | -0.2919 | 0.00572 | -0.0274 | -51.0315
-3.5 | -0.2347 | 0.00554 | -0.028 | -42.3646
-3 | -0.1774 | 0.00538 | -0.0286 | -32.974
-2.5 | -0.1201 | 0.00522 | -0.0291 | -23.0077
-2 | -0.0626 | 0.0051 | -0.0298 | -12.2745
-1.5 | -0.005 | 0.00494 | -0.0304 | -1.0121
-1 | 0.0515 | 0.0047 | -0.0309 | 10.9574
-0.5 | 0.107 | 0.00427 | -0.0313 | 25.0585
0.5 | 0.2137 | 0.00284 | -0.0317 | 75.2465
1 | 0.2678 | 0.00325 | -0.0319 | 82.4
1.5 | 0.3176 | 0.00417 | -0.0315 | 76.1631
2.5 | 0.4209 | 0.00538 | -0.031 | 78.2342
3 | 0.4732 | 0.00586 | -0.0307 | 80.7509
3.5 | 0.5273 | 0.00617 | -0.0308 | 85.4619
4 | 0.5825 | 0.00639 | -0.031 | 91.1581
4.5 | 0.6374 | 0.00662 | -0.0312 | 96.284
5 | 0.6918 | 0.00685 | -0.0314 | 100.9927
6 | 0.7993 | 0.00737 | -0.0314 | 108.4532
6.5 | 0.8518 | 0.00768 | -0.0312 | 110.9115
7 | 0.9036 | 0.00801 | -0.0308 | 112.809
7.5 | 0.9553 | 0.00831 | -0.0304 | 114.9579
8 | 1.0055 | 0.00867 | -0.0298 | 115.9746
8.5 | 1.0539 | 0.0091 | -0.0289 | 115.8132
9.5 | 1.149 | 0.0099 | -0.0267 | 116.0606
10 | 1.1938 | 0.01034 | -0.0251 | 115.4545
10.5 | 1.2309 | 0.01086 | -0.022 | 113.3425
11 | 1.2631 | 0.01145 | -0.018 | 110.3144
11.5 | 1.2979 | 0.01203 | -0.0148 | 107.8886
12 | 1.333 | 0.01264 | -0.0117 | 105.4589
12.5 | 1.3641 | 0.01328 | -0.008 | 102.7184
13 | 1.405 | 0.01409 | -0.0067 | 99.7161
13.5 | 1.4363 | 0.01513 | -0.0037 | 94.9306
14 | 1.4648 | 0.0164 | -0.0004 | 89.3171
14.5 | 1.4953 | 0.01756 | 0.0023 | 85.1538
15 | 1.5257 | 0.01877 | 0.0049 | 81.284
15.5 | 1.5527 | 0.02023 | 0.0077 | 76.7523
16 | 1.5799 | 0.0217 | 0.0102 | 72.8065
16.5 | 1.6036 | 0.02348 | 0.0128 | 68.2964
17 | 1.6246 | 0.02547 | 0.0154 | 63.7848
17.5 | 1.6418 | 0.02784 | 0.0181 | 58.9727
18 | 1.652 | 0.03089 | 0.0208 | 53.4801
18.5 | 1.6665 | 0.03377 | 0.0228 | 49.3485
19 | 1.6727 | 0.03753 | 0.0248 | 44.5697
19.5 | 1.6681 | 0.04261 | 0.0264 | 39.1481
20 | 1.665 | 0.04796 | 0.0271 | 34.7164

## 109. Re 10M Mach 0.25 (1)
BIGFOIL.COM POLAR EXPORT
NACA66-212 a=0.5
NACA66-212 a=0.5 |  |  |  | Cl Max: | 1.022 | at alpha= | 9 | deg
JavaFoil+Calcfoil stall+Eppler ext transition |  |  |  | L/D Max: | 112.081 | at alpha= | 4.5 | deg
Re: | 10000000 |  |  | Cd Min: | 0.00396 | at alpha= | 0.5 | deg
Mach: | 0.25 |  |  | Cl=0 at alpha= | -1.3033 | deg
|  |  |  | @ Cl=0.1, Cd= | 0.0046169
|  |  |  | @ Cl=0.4, Cd= | 0.0045756
|  |  |  | @ Cl=0.6, Cd= | 0.10007
alpha (deg) | Cl | Cd | Cm | Cl/Cd
-14 | -0.332 | 0.10266 | -0.002 | -3.234
-13.5 | -0.385 | 0.09477 | -0.002 | -4.068
-13 | -0.434 | 0.09121 | -0.003 | -4.755
-12.5 | -0.477 | 0.08547 | -0.003 | -5.585
-12 | -0.515 | 0.07963 | -0.004 | -6.473
-11.5 | -0.547 | 0.07335 | -0.004 | -7.464
-11 | -0.573 | 0.06877 | -0.004 | -8.327
-10.5 | -0.592 | 0.06331 | -0.005 | -9.345
-10 | -0.603 | 0.05888 | -0.006 | -10.243
-9.5 | -0.738 | 0.01019 | -0.011 | -72.482
-9 | -0.74 | 0.00942 | -0.012 | -78.507
-8.5 | -0.728 | 0.0082 | -0.013 | -88.755
-8 | -0.704 | 0.00831 | -0.014 | -84.648
-7.5 | -0.67 | 0.00794 | -0.015 | -84.471
-7 | -0.632 | 0.00803 | -0.016 | -78.671
-6.5 | -0.588 | 0.00765 | -0.017 | -76.949
-6 | -0.541 | 0.00743 | -0.018 | -72.844
-5.5 | -0.491 | 0.00714 | -0.019 | -68.761
-5 | -0.438 | 0.00682 | -0.02 | -64.202
-4.5 | -0.383 | 0.00667 | -0.02 | -57.413
-4 | -0.325 | 0.00643 | -0.021 | -50.594
-3.5 | -0.267 | 0.00625 | -0.022 | -42.716
-3 | -0.207 | 0.00603 | -0.023 | -34.352
-2.5 | -0.147 | 0.0059 | -0.024 | -24.866
-2 | -0.086 | 0.00582 | -0.025 | -14.699
-1.5 | -0.024 | 0.00587 | -0.026 | -4.109
-1 | 0.037 | 0.00483 | -0.027 | 7.762
-0.5 | 0.099 | 0.00462 | -0.028 | 21.486
0 | 0.161 | 0.00443 | -0.029 | 36.423
0.5 | 0.223 | 0.00396 | -0.03 | 56.388
1 | 0.285 | 0.00402 | -0.031 | 70.737
1.5 | 0.346 | 0.00431 | -0.032 | 80.349
2 | 0.407 | 0.00461 | -0.032 | 88.221
2.5 | 0.467 | 0.00494 | -0.033 | 94.597
3 | 0.527 | 0.00603 | -0.034 | 87.422
3.5 | 0.586 | 0.00629 | -0.035 | 93.149
4 | 0.644 | 0.00649 | -0.036 | 99.192
4.5 | 0.7 | 0.00625 | -0.037 | 112.081
5 | 0.755 | 0.00786 | -0.038 | 95.985
5.5 | 0.807 | 0.00822 | -0.039 | 98.206
6 | 0.857 | 0.00857 | -0.04 | 100.034
6.5 | 0.901 | 0.00893 | -0.041 | 100.917
7 | 0.94 | 0.00935 | -0.041 | 100.455
7.5 | 0.972 | 0.0098 | -0.042 | 99.141
8 | 0.997 | 0.0103 | -0.043 | 96.748
8.5 | 1.014 | 0.01081 | -0.044 | 93.787
9 | 1.022 | 0.01152 | -0.045 | 88.664
9.5 | 1.02 | 0.01221 | -0.046 | 83.556
10 | 1.008 | 0.01289 | -0.046 | 78.218
10.5 | 0.984 | 0.01403 | -0.047 | 70.135
11 | 0.937 | 0.01703 | -0.047 | 54.988
11.5 | 0.758 | 0.07017 | -0.028 | 10.799
12 | 0.715 | 0.0767 | -0.026 | 9.324
12.5 | 0.667 | 0.08299 | -0.026 | 8.04
13 | 0.614 | 0.08834 | -0.026 | 6.954
13.5 | 0.547 | 0.09357 | -0.026 | 5.842
14 | 0.472 | 0.10007 | -0.026 | 4.716

## 110. Re 10M Mach 0.25 (2)
BIGFOIL.COM POLAR EXPORT
NACA66-212 a=0.5
NACA66-212 a=0.5 |  |  |  | Cl Max: | 1.5311 | at alpha= | 16 | deg
XFOIL ncrit=9 |  |  |  | L/D Max: | 113.868 | at alpha= | 7.5 | deg
Re: | 10000000 |  |  | Cd Min: | 0.21033 | at alpha= | -19 | deg
Mach: | 0.25 |  |  | Cl=0 at alpha= | -1.4666 | deg
|  |  |  | @ Cl=0.1, Cd= | 0.0043908
|  |  |  | @ Cl=0.4, Cd= | 0.0048312
|  |  |  | @ Cl=0.6, Cd= | 0.0065077
alpha (deg) | Cl | Cd | Cm | Cl/Cd
-19 | -0.6605 | 0.21033 | 0.019 | -3.1403
-18.5 | -0.6663 | 0.19469 | 0.0122 | -3.4224
-17 | -1.0766 | 0.07587 | -0.0613 | -14.1901
-16.5 | -1.1063 | 0.05938 | -0.0761 | -18.6309
-16 | -1.1382 | 0.0491 | -0.0819 | -23.1813
-15.5 | -1.2326 | 0.03627 | -0.0831 | -33.984
-15 | -1.269 | 0.03017 | -0.0785 | -42.0617
-14.5 | -1.2926 | 0.02555 | -0.0717 | -50.591
-14 | -1.3072 | 0.02178 | -0.0634 | -60.0184
-13.5 | -1.3035 | 0.01936 | -0.055 | -67.3295
-13 | -1.2768 | 0.01728 | -0.0495 | -73.8889
-12.5 | -1.2438 | 0.01506 | -0.0449 | -82.5896
-12 | -1.1958 | 0.01399 | -0.042 | -85.4753
-11.5 | -1.1467 | 0.0129 | -0.0394 | -88.8915
-11 | -1.094 | 0.0121 | -0.0374 | -90.4132
-10.5 | -1.0404 | 0.01135 | -0.0356 | -91.6652
-10 | -0.9853 | 0.01074 | -0.0342 | -91.7412
-9.5 | -0.9338 | 0.00973 | -0.0323 | -95.9712
-9 | -0.8784 | 0.00913 | -0.0311 | -96.2103
-8 | -0.7651 | 0.00818 | -0.0295 | -93.533
-7.5 | -0.7077 | 0.0078 | -0.029 | -90.7308
-7 | -0.6497 | 0.00748 | -0.0287 | -86.8583
-6.5 | -0.5922 | 0.00712 | -0.0284 | -83.1742
-6 | -0.5347 | 0.00674 | -0.0282 | -79.3323
-5.5 | -0.4765 | 0.00645 | -0.0282 | -73.876
-5 | -0.4179 | 0.00622 | -0.0283 | -67.1865
-4.5 | -0.359 | 0.00603 | -0.0286 | -59.5357
-4 | -0.3002 | 0.00578 | -0.0289 | -51.9377
-3.5 | -0.2412 | 0.00558 | -0.0293 | -43.2258
-3 | -0.1818 | 0.00543 | -0.0299 | -33.4807
-2.5 | -0.1228 | 0.00526 | -0.0304 | -23.346
-2 | -0.0633 | 0.00513 | -0.031 | -12.3392
-1.5 | -0.0039 | 0.00497 | -0.0316 | -0.78471
-1 | 0.0545 | 0.00475 | -0.0321 | 11.4737
-0.5 | 0.1115 | 0.0043 | -0.0325 | 25.9302
0.5 | 0.2209 | 0.00283 | -0.0328 | 78.0565
1 | 0.2774 | 0.00318 | -0.0331 | 87.2327
3 | 0.4853 | 0.00598 | -0.031 | 81.1538
3.5 | 0.5415 | 0.00627 | -0.031 | 86.3636
4 | 0.5981 | 0.0065 | -0.0311 | 92.0154
4.5 | 0.6548 | 0.00673 | -0.0311 | 97.2957
5 | 0.7105 | 0.007 | -0.031 | 101.5
6 | 0.8211 | 0.00756 | -0.0303 | 108.6111
6.5 | 0.8744 | 0.00793 | -0.0295 | 110.2648
7 | 0.9281 | 0.00826 | -0.0288 | 112.3608
7.5 | 0.9804 | 0.00861 | -0.0277 | 113.8676
8 | 1.0305 | 0.00908 | -0.0261 | 113.4912
8.5 | 1.0792 | 0.00954 | -0.0243 | 113.1237
9 | 1.127 | 0.00999 | -0.0222 | 112.8128
9.5 | 1.1649 | 0.01047 | -0.0181 | 111.2607
10 | 1.2003 | 0.01112 | -0.0137 | 107.9406
10.5 | 1.2364 | 0.01189 | -0.0096 | 103.9865
11 | 1.2752 | 0.01259 | -0.006 | 101.2867
11.5 | 1.3116 | 0.01344 | -0.0022 | 97.5893
12 | 1.3445 | 0.0144 | 0.0021 | 93.3681
13.5 | 1.4466 | 0.01856 | 0.0126 | 77.9418
14 | 1.4731 | 0.02046 | 0.0167 | 71.999
14.5 | 1.4973 | 0.02256 | 0.0207 | 66.3697
15 | 1.5164 | 0.02513 | 0.0248 | 60.3422
15.5 | 1.5232 | 0.02869 | 0.0292 | 53.0917
16 | 1.5311 | 0.03237 | 0.0328 | 47.3
16.5 | 1.5233 | 0.03762 | 0.0362 | 40.4918
17 | 1.5049 | 0.04435 | 0.0383 | 33.9324
17.5 | 1.485 | 0.05204 | 0.0387 | 28.5357
18 | 1.4483 | 0.06272 | 0.0363 | 23.0915
18.5 | 1.4136 | 0.07476 | 0.0311 | 18.9085
19 | 1.3644 | 0.09073 | 0.0217 | 15.038
19.5 | 1.318 | 0.10819 | 0.0101 | 12.1823
20 | 1.258 | 0.12951 | -0.0045 | 9.7135

## 111. Re 10M Mach 0.50 (1)
BIGFOIL.COM POLAR EXPORT
NACA66-212 a=0.5
NACA66-212 a=0.5 |  |  |  | Cl Max: | 1.182 | at alpha= | 20 | deg
JavaFoil+Calcfoil stall+Eppler ext transition |  |  |  | L/D Max: | 104.629 | at alpha= | 2.5 | deg
Re: | 10000000 |  |  | Cd Min: | 0.00384 | at alpha= | 0.5 | deg
Mach: | 0.5 |  |  | Cl=0 at alpha= | -1.3043 | deg
|  |  |  | @ Cl=0.1, Cd= | 0.0047165
|  |  |  | @ Cl=0.4, Cd= | 0.0045136
|  |  |  | @ Cl=0.6, Cd= | 0.0074766
alpha (deg) | Cl | Cd | Cm | Cl/Cd
-20 | -1.014 | 0.14883 | 0.003 | -6.81
-19.5 | -0.991 | 0.14666 | 0.003 | -6.759
-19 | -0.965 | 0.13895 | 0.002 | -6.948
-18.5 | -0.937 | 0.1347 | 0.002 | -6.953
-18 | -0.908 | 0.131 | 0.001 | -6.929
-17.5 | -0.88 | 0.12591 | 0.001 | -6.989
-17 | -0.853 | 0.11794 | 0 | -7.236
-16.5 | -0.829 | 0.11799 | 0 | -7.03
-16 | -0.801 | 0.11284 | -0.001 | -7.099
-15.5 | -0.775 | 0.10507 | -0.001 | -7.372
-15 | -0.753 | 0.09378 | -0.002 | -8.029
-14.5 | -0.735 | 0.08062 | -0.003 | -9.121
-14 | -0.692 | 0.09979 | -0.002 | -6.931
-13.5 | -0.665 | 0.09288 | -0.003 | -7.159
-13 | -0.64 | 0.08359 | -0.004 | -7.655
-12.5 | -0.619 | 0.07309 | -0.005 | -8.464
-12 | -0.605 | 0.05857 | -0.006 | -10.323
-11.5 | -0.668 | 0.01492 | -0.009 | -44.739
-11 | -0.643 | 0.01277 | -0.01 | -50.375
-10.5 | -0.501 | 0.06997 | -0.005 | -7.163
-10 | -0.475 | 0.06272 | -0.006 | -7.573
-9.5 | -0.45 | 0.05642 | -0.007 | -7.974
-9 | -0.501 | 0.0132 | -0.013 | -37.937
-8.5 | -0.483 | 0.01016 | -0.015 | -47.531
-8 | -0.451 | 0.0095 | -0.016 | -47.463
-7.5 | -0.338 | 0.04957 | -0.008 | -6.816
-7 | -0.311 | 0.04537 | -0.009 | -6.855
-6.5 | -0.287 | 0.03847 | -0.011 | -7.465
-6 | -0.515 | 0.00744 | -0.02 | -69.243
-5.5 | -0.504 | 0.00752 | -0.021 | -66.976
-5 | -0.466 | 0.00712 | -0.022 | -65.456
-4.5 | -0.415 | 0.00681 | -0.023 | -60.995
-4 | -0.357 | 0.00651 | -0.024 | -54.928
-3.5 | -0.295 | 0.00623 | -0.025 | -47.375
-3 | -0.23 | 0.00601 | -0.026 | -38.324
-2.5 | -0.163 | 0.00583 | -0.027 | -28.005
-2 | -0.095 | 0.00574 | -0.028 | -16.631
-1.5 | -0.027 | 0.00575 | -0.029 | -4.692
-1 | 0.042 | 0.0057 | -0.03 | 7.342
-0.5 | 0.111 | 0.00453 | -0.031 | 24.505
0 | 0.18 | 0.00435 | -0.032 | 41.439
0.5 | 0.249 | 0.00384 | -0.033 | 64.878
1 | 0.318 | 0.00416 | -0.034 | 76.402
1.5 | 0.387 | 0.0045 | -0.035 | 85.958
2 | 0.454 | 0.00457 | -0.036 | 99.229
2.5 | 0.521 | 0.00498 | -0.037 | 104.629
3 | 0.586 | 0.0074 | -0.038 | 79.146
3.5 | 0.65 | 0.00775 | -0.039 | 83.814
4 | 0.711 | 0.0081 | -0.04 | 87.783
4.5 | 0.769 | 0.00848 | -0.041 | 90.746
5 | 0.822 | 0.009 | -0.042 | 91.409
5.5 | 0.868 | 0.0095 | -0.043 | 91.397
6 | 0.902 | 0.01012 | -0.044 | 89.173
6.5 | 0.907 | 0.01082 | -0.045 | 83.766
7 | 0.825 | 0.01166 | -0.046 | 70.757
7.5 | 0.584 | 0.01214 | -0.047 | 48.086
8 | 0.613 | 0.01306 | -0.048 | 46.931
8.5 | 0.531 | 0.05532 | -0.023 | 9.596
9 | 0.679 | 0.01376 | -0.05 | 49.368
9.5 | 0.71 | 0.01472 | -0.051 | 48.214
10 | 0.739 | 0.01606 | -0.051 | 46.035
10.5 | 0.742 | 0.02329 | -0.05 | 31.854
11 | 0.665 | 0.07446 | -0.027 | 8.93
11.5 | 0.833 | 0.01783 | -0.054 | 46.692
12 | 0.861 | 0.01955 | -0.055 | 44.028
12.5 | 0.885 | 0.02222 | -0.055 | 39.845
13 | 0.783 | 0.08088 | -0.037 | 9.678
13.5 | 0.802 | 0.0933 | -0.034 | 8.592
14 | 0.96 | 0.02915 | -0.057 | 32.938
14.5 | 0.866 | 0.08955 | -0.04 | 9.669
15 | 0.881 | 0.1035 | -0.036 | 8.517
15.5 | 0.911 | 0.10805 | -0.039 | 8.431
16 | 0.936 | 0.11643 | -0.039 | 8.037
16.5 | 0.958 | 0.11704 | -0.037 | 8.186
17 | 0.989 | 0.11924 | -0.04 | 8.297
17.5 | 1.029 | 0.11584 | -0.045 | 8.879
18 | 1.05 | 0.126 | -0.045 | 8.335
18.5 | 1.064 | 0.13302 | -0.041 | 7.999
19 | 1.097 | 0.13421 | -0.044 | 8.174
19.5 | 1.143 | 0.12459 | -0.05 | 9.175
20 | 1.182 | 0.12046 | -0.053 | 9.812

## 112. Re 10M Mach 0.50 (2)
BIGFOIL.COM POLAR EXPORT
NACA66-212 a=0.5
NACA66-212 a=0.5 |  |  |  | Cl Max: | 1.0359 | at alpha= | 8.5 | deg
XFOIL ncrit=9 |  |  |  | L/D Max: | 107.09 | at alpha= | 1 | deg
Re: | 10000000 |  |  | Cd Min: | 0.24735 | at alpha= | -19.5 | deg
Mach: | 0.5 |  |  | Cl=0 at alpha= | -1.5185 | deg
|  |  |  | @ Cl=0.1, Cd= | 0.0046954
|  |  |  | @ Cl=0.4, Cd= | 0.0046651
|  |  |  | @ Cl=0.6, Cd= | 0.0067274
alpha (deg) | Cl | Cd | Cm | Cl/Cd
-19.5 | -0.7132 | 0.24735 | 0.034 | -2.8834
-19 | -0.6932 | 0.23819 | 0.0289 | -2.9103
-18.5 | -0.6738 | 0.22952 | 0.024 | -2.9357
-18 | -0.6544 | 0.22051 | 0.0189 | -2.9677
-17.5 | -0.6357 | 0.21144 | 0.0137 | -3.0065
-17 | -0.6145 | 0.20384 | 0.0089 | -3.0146
-16.5 | -0.596 | 0.19502 | 0.0038 | -3.0561
-16 | -0.5795 | 0.18542 | -0.0014 | -3.1253
-15.5 | -0.5626 | 0.17638 | -0.0065 | -3.1897
-15 | -0.546 | 0.16754 | -0.0116 | -3.2589
-14.5 | -0.5284 | 0.15927 | -0.0164 | -3.3176
-14 | -0.5149 | 0.14988 | -0.0217 | -3.4354
-13.5 | -0.5043 | 0.14017 | -0.0271 | -3.5978
-13 | -0.4949 | 0.13054 | -0.0325 | -3.7912
-12.5 | -0.4838 | 0.1217 | -0.0377 | -3.9753
-12 | -0.4707 | 0.11357 | -0.0424 | -4.1446
-11.5 | -0.4724 | 0.10277 | -0.0486 | -4.5967
-11 | -0.4741 | 0.09263 | -0.0545 | -5.1182
-10.5 | -0.4815 | 0.0821 | -0.061 | -5.8648
-10 | -0.4876 | 0.07206 | -0.0674 | -6.7666
-9.5 | -0.5076 | 0.05824 | -0.0796 | -8.7157
-8.5 | -0.5741 | 0.04148 | -0.0824 | -13.8404
-8 | -0.6131 | 0.03613 | -0.0735 | -16.9693
-7.5 | -0.6346 | 0.02901 | -0.0659 | -21.8752
-7 | -0.6328 | 0.02249 | -0.0587 | -28.1369
-6.5 | -0.6241 | 0.01499 | -0.0511 | -41.6344
-6 | -0.5923 | 0.0092 | -0.0451 | -64.3804
-5.5 | -0.5365 | 0.00758 | -0.0411 | -70.7784
-5 | -0.4708 | 0.00693 | -0.039 | -67.9365
-4.5 | -0.4035 | 0.00648 | -0.0376 | -62.2685
-4 | -0.3356 | 0.00615 | -0.0368 | -54.5691
-3.5 | -0.2682 | 0.00586 | -0.0363 | -45.7679
-3 | -0.2005 | 0.00564 | -0.0362 | -35.5496
-2.5 | -0.1326 | 0.00545 | -0.0364 | -24.3303
-2 | -0.0651 | 0.00525 | -0.0367 | -12.4
-1.5 | 0.0025 | 0.00509 | -0.0372 | 0.49116
-1 | 0.0695 | 0.00495 | -0.0378 | 14.0404
0 | 0.1953 | 0.0039 | -0.038 | 50.0769
0.5 | 0.2534 | 0.00283 | -0.0376 | 89.5406
1 | 0.3202 | 0.00299 | -0.0382 | 107.0903
1.5 | 0.3716 | 0.00419 | -0.0364 | 88.6874
2 | 0.4248 | 0.00508 | -0.0347 | 83.622
2.5 | 0.4769 | 0.0059 | -0.0325 | 80.8305
3 | 0.5342 | 0.00642 | -0.031 | 83.2087
3.5 | 0.5964 | 0.00671 | -0.0302 | 88.8823
4 | 0.6584 | 0.00701 | -0.0291 | 93.923
4.5 | 0.719 | 0.00734 | -0.0275 | 97.9564
5 | 0.778 | 0.00771 | -0.0254 | 100.9079
5.5 | 0.8347 | 0.00812 | -0.0224 | 102.7956
6 | 0.8772 | 0.00861 | -0.0166 | 101.8815
6.5 | 0.9236 | 0.00924 | -0.0113 | 99.9567
7 | 0.9691 | 0.01003 | -0.0058 | 96.6201
7.5 | 1.0098 | 0.01116 | 0.0006 | 90.4839
8 | 1.0302 | 0.01335 | 0.0094 | 77.1685
8.5 | 1.0359 | 0.01835 | 0.0187 | 56.4523
9 | 1.0326 | 0.0248 | 0.027 | 41.6371
9.5 | 1.0065 | 0.03123 | 0.0353 | 32.2286
10 | 0.969 | 0.03848 | 0.0415 | 25.1819
10.5 | 0.9286 | 0.04674 | 0.0445 | 19.8674
11 | 0.8915 | 0.05586 | 0.0442 | 15.9595
11.5 | 0.8569 | 0.06823 | 0.0371 | 12.559
12 | 0.829 | 0.08223 | 0.0275 | 10.0815
12.5 | 0.8143 | 0.09827 | 0.0163 | 8.2864
13 | 0.8002 | 0.11246 | 0.0075 | 7.1154
13.5 | 0.7885 | 0.12613 | -0.0009 | 6.2515

## 113. Re 12M Mach 0.00 (1)
BIGFOIL.COM POLAR EXPORT
NACA66-212 a=0.5
NACA66-212 a=0.5 |  |  |  | Cl Max: | 1.082 | at alpha= | 10.5 | deg
JavaFoil+Calcfoil stall+Eppler ext transition |  |  |  | L/D Max: | 115.371 | at alpha= | 5.5 | deg
Re: | 12000000 |  |  | Cd Min: | 0.0044 | at alpha= | 1.5 | deg
Mach: | 0 |  |  | Cl=0 at alpha= | -1.3051 | deg
|  |  |  | @ Cl=0.1, Cd= | 0.00477
|  |  |  | @ Cl=0.4, Cd= | 0.0046995
|  |  |  | @ Cl=0.6, Cd= | 0.0062393
alpha (deg) | Cl | Cd | Cm | Cl/Cd
-16 | -0.57 | 0.11587 | 0 | -4.917
-15.5 | -0.59 | 0.11128 | -0.001 | -5.302
-15 | -0.607 | 0.10533 | -0.001 | -5.767
-14.5 | -0.624 | 0.09817 | -0.002 | -6.356
-14 | -0.638 | 0.09468 | -0.002 | -6.742
-13.5 | -0.652 | 0.08825 | -0.002 | -7.386
-13 | -0.662 | 0.08311 | -0.003 | -7.97
-12.5 | -0.671 | 0.07744 | -0.003 | -8.662
-12 | -0.679 | 0.07038 | -0.004 | -9.649
-11.5 | -0.701 | 0.05255 | -0.006 | -13.349
-11 | -0.825 | 0.01055 | -0.009 | -78.197
-10.5 | -0.822 | 0.00979 | -0.01 | -83.95
-10 | -0.811 | 0.00815 | -0.01 | -99.551
-9.5 | -0.795 | 0.00878 | -0.011 | -90.546
-9 | -0.772 | 0.00841 | -0.012 | -91.72
-8.5 | -0.744 | 0.00845 | -0.013 | -87.954
-8 | -0.709 | 0.00816 | -0.014 | -86.964
-7.5 | -0.669 | 0.00776 | -0.015 | -86.243
-7 | -0.626 | 0.00751 | -0.015 | -83.336
-6.5 | -0.58 | 0.00719 | -0.016 | -80.59
-6 | -0.531 | 0.00698 | -0.017 | -76.04
-5.5 | -0.48 | 0.0067 | -0.018 | -71.564
-5 | -0.427 | 0.00654 | -0.019 | -65.305
-4.5 | -0.372 | 0.0063 | -0.02 | -59.08
-4 | -0.316 | 0.00611 | -0.021 | -51.748
-3.5 | -0.259 | 0.00603 | -0.022 | -42.928
-3 | -0.201 | 0.00593 | -0.022 | -33.887
-2.5 | -0.142 | 0.0059 | -0.023 | -24.098
-2 | -0.083 | 0.00585 | -0.024 | -14.177
-1.5 | -0.023 | 0.00577 | -0.025 | -4.052
-1 | 0.036 | 0.00492 | -0.026 | 7.377
-0.5 | 0.096 | 0.00477 | -0.027 | 20.186
0 | 0.156 | 0.00477 | -0.028 | 32.719
0.5 | 0.216 | 0.00486 | -0.029 | 44.436
1 | 0.276 | 0.00465 | -0.03 | 59.248
1.5 | 0.335 | 0.0044 | -0.031 | 76.227
2 | 0.394 | 0.00467 | -0.031 | 84.389
2.5 | 0.453 | 0.00496 | -0.032 | 91.241
3 | 0.511 | 0.00614 | -0.033 | 83.245
3.5 | 0.569 | 0.00635 | -0.034 | 89.483
4 | 0.625 | 0.00615 | -0.035 | 101.627
4.5 | 0.681 | 0.00632 | -0.036 | 107.632
5 | 0.734 | 0.00657 | -0.037 | 111.843
5.5 | 0.787 | 0.00682 | -0.038 | 115.371
6 | 0.837 | 0.00799 | -0.039 | 104.701
6.5 | 0.884 | 0.00832 | -0.039 | 106.131
7 | 0.926 | 0.00862 | -0.04 | 107.404
7.5 | 0.963 | 0.00899 | -0.041 | 107.205
8 | 0.997 | 0.00942 | -0.042 | 105.821
8.5 | 1.025 | 0.00988 | -0.043 | 103.727
9 | 1.048 | 0.01029 | -0.044 | 101.813
9.5 | 1.065 | 0.01079 | -0.044 | 98.669
10 | 1.077 | 0.01145 | -0.045 | 94.035
10.5 | 1.082 | 0.0121 | -0.046 | 89.45
11 | 1.082 | 0.01279 | -0.047 | 84.626
11.5 | 1.077 | 0.01344 | -0.047 | 80.114
12 | 1.066 | 0.01431 | -0.048 | 74.448
12.5 | 1.047 | 0.01569 | -0.049 | 66.727
13 | 1.023 | 0.01735 | -0.049 | 58.977
13.5 | 0.93 | 0.03581 | -0.045 | 25.978
14 | 0.819 | 0.08198 | -0.033 | 9.995
14.5 | 0.784 | 0.09166 | -0.031 | 8.554
15 | 0.75 | 0.10079 | -0.03 | 7.443
15.5 | 0.718 | 0.10812 | -0.029 | 6.639

## 114. Re 12M Mach 0.00 (2)
BIGFOIL.COM POLAR EXPORT
NACA66-212 a=0.5
NACA66-212 a=0.5 |  |  |  | Cl Max: | 1.7151 | at alpha= | 20 | deg
XFOIL ncrit=9 |  |  |  | L/D Max: | 121.521 | at alpha= | 9.5 | deg
Re: | 12000000 |  |  | Cd Min: | 0.04023 | at alpha= | 20 | deg
Mach: | 0 |  |  | Cl=0 at alpha= | -1.4473 | deg
|  |  |  | @ Cl=0.1, Cd= | 0.004308
|  |  |  | @ Cl=0.4, Cd= | 0.0051527
|  |  |  | @ Cl=0.6, Cd= | 0.0062669
alpha (deg) | Cl | Cd | Cm | Cl/Cd
-20 | -1.6157 | 0.03039 | -0.0665 | -53.1655
-18 | -1.5805 | 0.0206 | -0.0536 | -76.7233
-17.5 | -1.5605 | 0.01929 | -0.0499 | -80.8968
-17 | -1.538 | 0.01813 | -0.0461 | -84.8318
-16.5 | -1.5136 | 0.0171 | -0.0422 | -88.5146
-16 | -1.488 | 0.01627 | -0.0381 | -91.4567
-15.5 | -1.4599 | 0.01546 | -0.0341 | -94.4308
-15 | -1.4225 | 0.01459 | -0.0319 | -97.4983
-14.5 | -1.3827 | 0.01375 | -0.03 | -100.56
-14 | -1.3408 | 0.01293 | -0.0284 | -103.6968
-13.5 | -1.2961 | 0.01226 | -0.0273 | -105.7178
-13 | -1.2493 | 0.01168 | -0.0264 | -106.9606
-12.5 | -1.201 | 0.01119 | -0.0257 | -107.328
-12 | -1.1516 | 0.01072 | -0.0253 | -107.4254
-11.5 | -1.1014 | 0.01028 | -0.0249 | -107.1401
-11 | -1.0504 | 0.00987 | -0.0246 | -106.4235
-10.5 | -0.999 | 0.00945 | -0.0244 | -105.7143
-10 | -0.9482 | 0.00892 | -0.024 | -106.3004
-9.5 | -0.8967 | 0.00843 | -0.0237 | -106.3701
-9 | -0.844 | 0.00805 | -0.0237 | -104.8447
-8.5 | -0.7903 | 0.00772 | -0.0238 | -102.3705
-8 | -0.736 | 0.00743 | -0.024 | -99.0579
-7.5 | -0.6813 | 0.00718 | -0.0242 | -94.8886
-6.5 | -0.5714 | 0.00662 | -0.0248 | -86.3142
-6 | -0.5163 | 0.00634 | -0.025 | -81.4353
-5.5 | -0.4607 | 0.0061 | -0.0254 | -75.5246
-5 | -0.4045 | 0.00593 | -0.0259 | -68.2125
-4 | -0.2915 | 0.00553 | -0.0269 | -52.7125
-3.5 | -0.2347 | 0.00535 | -0.0275 | -43.8692
-3 | -0.1776 | 0.00523 | -0.0282 | -33.9579
-2.5 | -0.1206 | 0.00506 | -0.0288 | -23.834
-2 | -0.0632 | 0.00494 | -0.0295 | -12.7935
-1.5 | -0.006 | 0.00482 | -0.0301 | -1.2448
-1 | 0.0509 | 0.0046 | -0.0307 | 11.0652
-0.5 | 0.1064 | 0.00427 | -0.0311 | 24.918
0 | 0.1619 | 0.00392 | -0.0316 | 41.301
0.5 | 0.2156 | 0.00332 | -0.032 | 64.9398
1 | 0.2628 | 0.00359 | -0.0313 | 73.2033
1.5 | 0.3141 | 0.00432 | -0.0311 | 72.7083
2 | 0.3665 | 0.00484 | -0.031 | 75.7231
2.5 | 0.419 | 0.00533 | -0.0309 | 78.6116
3 | 0.472 | 0.00575 | -0.0308 | 82.087
3.5 | 0.5266 | 0.00599 | -0.0311 | 87.9132
4 | 0.5816 | 0.0062 | -0.0314 | 93.8065
4.5 | 0.6366 | 0.0064 | -0.0317 | 99.4688
5 | 0.6909 | 0.00665 | -0.0319 | 103.8947
5.5 | 0.7448 | 0.00688 | -0.032 | 108.2558
6 | 0.7985 | 0.00712 | -0.0321 | 112.1489
6.5 | 0.8509 | 0.00742 | -0.032 | 114.6765
7.5 | 0.9549 | 0.008 | -0.0317 | 119.3625
8 | 1.0051 | 0.00836 | -0.0312 | 120.2273
8.5 | 1.0539 | 0.00876 | -0.0305 | 120.3082
9 | 1.103 | 0.0091 | -0.0298 | 121.2088
9.5 | 1.1508 | 0.00947 | -0.029 | 121.5206
10 | 1.1966 | 0.00991 | -0.0278 | 120.7467
10.5 | 1.2391 | 0.01043 | -0.026 | 118.8015
11 | 1.2755 | 0.01092 | -0.023 | 116.804
11.5 | 1.3091 | 0.0114 | -0.0195 | 114.8333
12 | 1.3437 | 0.01194 | -0.0164 | 112.5377
12.5 | 1.3773 | 0.01255 | -0.0134 | 109.745
13 | 1.4061 | 0.01318 | -0.0095 | 106.6844
14.5 | 1.5053 | 0.01618 | -0.0024 | 93.0346
15 | 1.5362 | 0.01722 | 0 | 89.2102
15.5 | 1.5647 | 0.01846 | 0.0026 | 84.7616
16 | 1.593 | 0.01972 | 0.005 | 80.7809
16.5 | 1.619 | 0.02119 | 0.0074 | 76.404
17 | 1.6429 | 0.02282 | 0.0099 | 71.9939
17.5 | 1.6634 | 0.02473 | 0.0124 | 67.2624
18 | 1.6749 | 0.02739 | 0.0154 | 61.1501
18.5 | 1.6937 | 0.02962 | 0.0174 | 57.181
19 | 1.707 | 0.03243 | 0.0194 | 52.6364
20 | 1.7151 | 0.04023 | 0.023 | 42.6324

## 115. Re 12M Mach 0.10 (1)
BIGFOIL.COM POLAR EXPORT
NACA66-212 a=0.5
NACA66-212 a=0.5 |  |  |  | Cl Max: | 1.072 | at alpha= | 10.5 | deg
JavaFoil+Calcfoil stall+Eppler ext transition |  |  |  | L/D Max: | 115.689 | at alpha= | 5.5 | deg
Re: | 12000000 |  |  | Cd Min: | 0.00445 | at alpha= | 1.5 | deg
Mach: | 0.1 |  |  | Cl=0 at alpha= | -1.3051 | deg
|  |  |  | @ Cl=0.1, Cd= | 0.0047825
|  |  |  | @ Cl=0.4, Cd= | 0.004671
|  |  |  | @ Cl=0.6, Cd= | 0.006293
alpha (deg) | Cl | Cd | Cm | Cl/Cd
-15.5 | -0.55 | 0.11272 | -0.001 | -4.881
-15 | -0.571 | 0.10721 | -0.001 | -5.325
-14.5 | -0.591 | 0.09946 | -0.002 | -5.94
-14 | -0.609 | 0.09591 | -0.002 | -6.346
-13.5 | -0.625 | 0.08976 | -0.002 | -6.964
-13 | -0.64 | 0.08279 | -0.003 | -7.732
-12.5 | -0.651 | 0.079 | -0.003 | -8.235
-12 | -0.66 | 0.07366 | -0.004 | -8.954
-11.5 | -0.669 | 0.06516 | -0.005 | -10.265
-11 | -0.806 | 0.01126 | -0.009 | -71.571
-10.5 | -0.811 | 0.00999 | -0.01 | -81.16
-10 | -0.803 | 0.00953 | -0.01 | -84.282
-9.5 | -0.79 | 0.00836 | -0.011 | -94.451
-9 | -0.769 | 0.00846 | -0.012 | -90.853
-8.5 | -0.742 | 0.00854 | -0.013 | -86.932
-8 | -0.709 | 0.00816 | -0.014 | -86.935
-7.5 | -0.67 | 0.00785 | -0.015 | -85.347
-7 | -0.627 | 0.00758 | -0.016 | -82.761
-6.5 | -0.581 | 0.00727 | -0.016 | -79.937
-6 | -0.533 | 0.007 | -0.017 | -76.131
-5.5 | -0.482 | 0.00679 | -0.018 | -70.92
-5 | -0.429 | 0.00652 | -0.019 | -65.694
-4.5 | -0.374 | 0.00635 | -0.02 | -58.906
-4 | -0.318 | 0.00617 | -0.021 | -51.499
-3.5 | -0.26 | 0.00601 | -0.022 | -43.26
-3 | -0.202 | 0.00593 | -0.023 | -34.05
-2.5 | -0.143 | 0.00595 | -0.023 | -24.019
-2 | -0.083 | 0.00583 | -0.024 | -14.297
-1.5 | -0.023 | 0.00575 | -0.025 | -4.087
-1 | 0.036 | 0.0049 | -0.026 | 7.446
-0.5 | 0.097 | 0.00478 | -0.027 | 20.226
0 | 0.157 | 0.00483 | -0.028 | 32.512
0.5 | 0.217 | 0.00484 | -0.029 | 44.851
1 | 0.277 | 0.00471 | -0.03 | 58.826
1.5 | 0.337 | 0.00445 | -0.031 | 75.652
2 | 0.396 | 0.00465 | -0.032 | 85.18
2.5 | 0.455 | 0.00496 | -0.032 | 91.638
3 | 0.513 | 0.00613 | -0.033 | 83.701
3.5 | 0.571 | 0.00641 | -0.034 | 89.182
4 | 0.628 | 0.00618 | -0.035 | 101.594
4.5 | 0.684 | 0.00636 | -0.036 | 107.486
5 | 0.738 | 0.00661 | -0.037 | 111.605
5.5 | 0.79 | 0.00683 | -0.038 | 115.689
6 | 0.84 | 0.00804 | -0.039 | 104.565
6.5 | 0.887 | 0.00837 | -0.04 | 105.898
7 | 0.928 | 0.00871 | -0.04 | 106.624
7.5 | 0.965 | 0.00912 | -0.041 | 105.903
8 | 0.998 | 0.00949 | -0.042 | 105.149
8.5 | 1.024 | 0.00996 | -0.043 | 102.847
9 | 1.046 | 0.01041 | -0.044 | 100.484
9.5 | 1.061 | 0.01094 | -0.045 | 96.976
10 | 1.07 | 0.01162 | -0.045 | 92.048
10.5 | 1.072 | 0.01226 | -0.046 | 87.439
11 | 1.069 | 0.01298 | -0.047 | 82.349
11.5 | 1.059 | 0.01373 | -0.048 | 77.154
12 | 1.044 | 0.01463 | -0.048 | 71.383
12.5 | 1.019 | 0.0164 | -0.049 | 62.126
13 | 0.964 | 0.02405 | -0.047 | 40.065
13.5 | 0.813 | 0.08117 | -0.032 | 10.011
14 | 0.779 | 0.08837 | -0.031 | 8.809
14.5 | 0.742 | 0.09612 | -0.029 | 7.724
15 | 0.707 | 0.10402 | -0.028 | 6.792
15.5 | 0.671 | 0.11038 | -0.028 | 6.083

## 116. Re 12M Mach 0.10 (2)
BIGFOIL.COM POLAR EXPORT
NACA66-212 a=0.5
NACA66-212 a=0.5 |  |  |  | Cl Max: | 1.6981 | at alpha= | 20 | deg
XFOIL ncrit=9 |  |  |  | L/D Max: | 120.836 | at alpha= | 9.5 | deg
Re: | 12000000 |  |  | Cd Min: | 0.04446 | at alpha= | 20 | deg
Mach: | 0.1 |  |  | Cl=0 at alpha= | -1.4493 | deg
|  |  |  | @ Cl=0.1, Cd= | 0.0043226
|  |  |  | @ Cl=0.4, Cd= | 0.0051438
|  |  |  | @ Cl=0.6, Cd= | 0.0062757
alpha (deg) | Cl | Cd | Cm | Cl/Cd
-20 | -1.5517 | 0.03812 | -0.0733 | -40.7057
-19.5 | -1.5611 | 0.03324 | -0.0719 | -46.9645
-18 | -1.5649 | 0.02292 | -0.0617 | -68.2766
-17.5 | -1.5531 | 0.02103 | -0.0572 | -73.8516
-17 | -1.5351 | 0.01948 | -0.0529 | -78.8039
-16 | -1.4882 | 0.01715 | -0.0444 | -86.7755
-15.5 | -1.4645 | 0.01618 | -0.0394 | -90.513
-15 | -1.4301 | 0.01536 | -0.0362 | -93.1055
-14.5 | -1.3901 | 0.01452 | -0.034 | -95.7369
-14 | -1.3492 | 0.01356 | -0.0319 | -99.4985
-13.5 | -1.3057 | 0.01273 | -0.0302 | -102.5687
-13 | -1.2594 | 0.01202 | -0.0289 | -104.7754
-12.5 | -1.2109 | 0.01146 | -0.0279 | -105.6632
-12 | -1.161 | 0.01095 | -0.0272 | -106.0274
-11.5 | -1.1103 | 0.01048 | -0.0266 | -105.9447
-11 | -1.0587 | 0.01004 | -0.0261 | -105.4482
-10 | -0.955 | 0.00909 | -0.0253 | -105.0605
-9.5 | -0.9031 | 0.00856 | -0.0248 | -105.5023
-9 | -0.8499 | 0.00815 | -0.0246 | -104.2822
-8.5 | -0.7959 | 0.00778 | -0.0246 | -102.3008
-8 | -0.7411 | 0.00748 | -0.0246 | -99.0775
-7.5 | -0.6859 | 0.00722 | -0.0248 | -95
-6.5 | -0.575 | 0.00666 | -0.0252 | -86.3363
-6 | -0.5194 | 0.00637 | -0.0254 | -81.5385
-5.5 | -0.4634 | 0.00612 | -0.0258 | -75.719
-5 | -0.4068 | 0.00594 | -0.0262 | -68.4848
-4 | -0.293 | 0.00554 | -0.0272 | -52.8881
-3.5 | -0.2359 | 0.00536 | -0.0278 | -44.0112
-3 | -0.1784 | 0.00523 | -0.0284 | -34.1109
-2.5 | -0.1211 | 0.00507 | -0.029 | -23.8856
-2 | -0.0633 | 0.00494 | -0.0297 | -12.8138
-1.5 | -0.0058 | 0.00483 | -0.0303 | -1.2008
-1 | 0.0514 | 0.00461 | -0.0309 | 11.1497
-0.5 | 0.1072 | 0.00428 | -0.0314 | 25.0467
0 | 0.163 | 0.00392 | -0.0318 | 41.5816
0.5 | 0.2169 | 0.0033 | -0.0321 | 65.7273
1 | 0.2644 | 0.00358 | -0.0314 | 73.8547
1.5 | 0.3158 | 0.00432 | -0.0312 | 73.1019
2 | 0.3684 | 0.00485 | -0.0311 | 75.9588
2.5 | 0.4211 | 0.00534 | -0.031 | 78.8577
3 | 0.4744 | 0.00577 | -0.0309 | 82.2184
3.5 | 0.5293 | 0.00601 | -0.0311 | 88.0699
4 | 0.5846 | 0.00622 | -0.0314 | 93.9871
4.5 | 0.6399 | 0.00642 | -0.0317 | 99.6729
5 | 0.6944 | 0.00667 | -0.0318 | 104.1079
5.5 | 0.7487 | 0.0069 | -0.0319 | 108.5072
6 | 0.8027 | 0.00715 | -0.032 | 112.2657
6.5 | 0.8553 | 0.00747 | -0.0318 | 114.498
7 | 0.9079 | 0.00775 | -0.0316 | 117.1484
7.5 | 0.9599 | 0.00805 | -0.0313 | 119.2422
8 | 1.0101 | 0.00842 | -0.0307 | 119.9644
9 | 1.1086 | 0.00918 | -0.0291 | 120.7625
9.5 | 1.1564 | 0.00957 | -0.028 | 120.8359
10 | 1.2015 | 0.01004 | -0.0265 | 119.6713
10.5 | 1.2429 | 0.01058 | -0.0243 | 117.4764
11 | 1.2765 | 0.01106 | -0.0204 | 115.4159
11.5 | 1.3114 | 0.01158 | -0.0171 | 113.247
12 | 1.3463 | 0.01217 | -0.0139 | 110.6245
12.5 | 1.3799 | 0.01284 | -0.0107 | 107.4688
13 | 1.4114 | 0.01356 | -0.0073 | 104.0855
13.5 | 1.4467 | 0.01461 | -0.0051 | 99.0212
14.5 | 1.5095 | 0.01673 | 0.0006 | 90.2271
15 | 1.5403 | 0.01787 | 0.0032 | 86.1947
15.5 | 1.5682 | 0.01923 | 0.006 | 81.5497
16 | 1.5956 | 0.02067 | 0.0086 | 77.194
16.5 | 1.6175 | 0.0225 | 0.0116 | 71.8889
17 | 1.6412 | 0.02429 | 0.0141 | 67.5669
17.5 | 1.656 | 0.02676 | 0.0171 | 61.8834
18 | 1.6655 | 0.02977 | 0.0201 | 55.9456
18.5 | 1.6814 | 0.03248 | 0.0222 | 51.7672
19 | 1.6898 | 0.03595 | 0.0242 | 47.0042
19.5 | 1.6937 | 0.04011 | 0.0259 | 42.2264
20 | 1.6981 | 0.04446 | 0.0269 | 38.1939

## 117. Re 12M Mach 0.25 (1)
BIGFOIL.COM POLAR EXPORT
NACA66-212 a=0.5
NACA66-212 a=0.5 |  |  |  | Cl Max: | 1.023 | at alpha= | 9 | deg
JavaFoil+Calcfoil stall+Eppler ext transition |  |  |  | L/D Max: | 120.076 | at alpha= | 5 | deg
Re: | 12000000 |  |  | Cd Min: | 0.00447 | at alpha= | 1.5 | deg
Mach: | 0.25 |  |  | Cl=0 at alpha= | -1.3033 | deg
|  |  |  | @ Cl=0.1, Cd= | 0.0047903
|  |  |  | @ Cl=0.4, Cd= | 0.0047002
|  |  |  | @ Cl=0.6, Cd= | 0.09882
alpha (deg) | Cl | Cd | Cm | Cl/Cd
-14.5 | -0.273 | 0.10782 | -0.002 | -2.53
-14 | -0.332 | 0.10275 | -0.002 | -3.232
-13.5 | -0.386 | 0.09459 | -0.002 | -4.076
-13 | -0.434 | 0.09079 | -0.003 | -4.779
-12.5 | -0.477 | 0.08395 | -0.003 | -5.687
-12 | -0.516 | 0.07913 | -0.004 | -6.515
-11.5 | -0.547 | 0.07362 | -0.004 | -7.436
-11 | -0.573 | 0.06793 | -0.004 | -8.431
-10.5 | -0.592 | 0.06227 | -0.005 | -9.513
-10 | -0.605 | 0.05734 | -0.006 | -10.549
-9.5 | -0.743 | 0.00963 | -0.011 | -77.157
-9 | -0.741 | 0.0079 | -0.012 | -93.765
-8.5 | -0.728 | 0.00843 | -0.013 | -86.297
-8 | -0.704 | 0.00806 | -0.014 | -87.357
-7.5 | -0.67 | 0.00816 | -0.015 | -82.142
-7 | -0.632 | 0.00782 | -0.016 | -80.787
-6.5 | -0.588 | 0.00745 | -0.017 | -78.971
-6 | -0.541 | 0.00716 | -0.018 | -75.644
-5.5 | -0.491 | 0.00696 | -0.019 | -70.576
-5 | -0.438 | 0.00665 | -0.02 | -65.883
-4.5 | -0.383 | 0.00645 | -0.02 | -59.327
-4 | -0.325 | 0.0062 | -0.021 | -52.513
-3.5 | -0.267 | 0.00608 | -0.022 | -43.92
-3 | -0.207 | 0.00598 | -0.023 | -34.63
-2.5 | -0.147 | 0.00595 | -0.024 | -24.651
-2 | -0.086 | 0.00591 | -0.025 | -14.471
-1.5 | -0.024 | 0.0058 | -0.026 | -4.161
-1 | 0.037 | 0.00495 | -0.027 | 7.57
-0.5 | 0.099 | 0.00479 | -0.028 | 20.751
0 | 0.161 | 0.00481 | -0.029 | 33.526
0.5 | 0.223 | 0.00487 | -0.03 | 45.765
1 | 0.285 | 0.00467 | -0.031 | 60.989
1.5 | 0.346 | 0.00447 | -0.032 | 77.419
2 | 0.407 | 0.00473 | -0.032 | 85.998
2.5 | 0.467 | 0.00506 | -0.033 | 92.335
3 | 0.527 | 0.00629 | -0.034 | 83.771
3.5 | 0.586 | 0.00611 | -0.035 | 95.941
4 | 0.644 | 0.00628 | -0.036 | 102.508
4.5 | 0.701 | 0.00651 | -0.037 | 107.604
5 | 0.755 | 0.00629 | -0.038 | 120.076
5.5 | 0.808 | 0.00796 | -0.039 | 101.428
6 | 0.857 | 0.00829 | -0.04 | 103.436
6.5 | 0.902 | 0.00866 | -0.041 | 104.114
7 | 0.94 | 0.00905 | -0.041 | 103.863
7.5 | 0.973 | 0.00949 | -0.042 | 102.434
8 | 0.998 | 0.00999 | -0.043 | 99.864
8.5 | 1.015 | 0.01047 | -0.044 | 96.938
9 | 1.023 | 0.01116 | -0.045 | 91.658
9.5 | 1.021 | 0.01185 | -0.046 | 86.13
10 | 1.01 | 0.01247 | -0.046 | 80.986
10.5 | 0.986 | 0.01357 | -0.047 | 72.633
11 | 0.946 | 0.01541 | -0.047 | 61.35
11.5 | 0.763 | 0.06702 | -0.03 | 11.378
12 | 0.717 | 0.07535 | -0.027 | 9.511
12.5 | 0.668 | 0.08188 | -0.026 | 8.157
13 | 0.615 | 0.08743 | -0.026 | 7.033
13.5 | 0.547 | 0.09271 | -0.026 | 5.898
14 | 0.472 | 0.09882 | -0.026 | 4.776

## 118. Re 12M Mach 0.25 (2)
BIGFOIL.COM POLAR EXPORT
NACA66-212 a=0.5
NACA66-212 a=0.5 |  |  |  | Cl Max: | 1.5602 | at alpha= | 16 | deg
XFOIL ncrit=9 |  |  |  | L/D Max: | 117.842 | at alpha= | 9 | deg
Re: | 12000000 |  |  | Cd Min: | 0.22001 | at alpha= | -20 | deg
Mach: | 0.25 |  |  | Cl=0 at alpha= | -1.4595 | deg
|  |  |  | @ Cl=0.1, Cd= | 0.0043778
|  |  |  | @ Cl=0.4, Cd= | 0.0051067
|  |  |  | @ Cl=0.6, Cd= | 0.0063172
alpha (deg) | Cl | Cd | Cm | Cl/Cd
-20 | -0.7015 | 0.22001 | 0.027 | -3.1885
-19.5 | -0.6823 | 0.21452 | 0.0228 | -3.1806
-18.5 | -0.671 | 0.19298 | 0.0115 | -3.477
-18 | -0.6579 | 0.18581 | 0.0073 | -3.5407
-17 | -1.1548 | 0.0603 | -0.0767 | -19.1509
-16.5 | -1.1901 | 0.04937 | -0.0831 | -24.1057
-16 | -1.2471 | 0.03927 | -0.085 | -31.7571
-15.5 | -1.3007 | 0.03146 | -0.0816 | -41.3446
-15 | -1.3331 | 0.02618 | -0.0752 | -50.9206
-14.5 | -1.346 | 0.02246 | -0.0676 | -59.9288
-14 | -1.3465 | 0.0197 | -0.0594 | -68.3503
-13.5 | -1.3311 | 0.01769 | -0.052 | -75.2459
-13 | -1.295 | 0.01597 | -0.0475 | -81.0895
-12.5 | -1.255 | 0.01428 | -0.0435 | -87.8852
-12 | -1.2079 | 0.01305 | -0.0405 | -92.5594
-11.5 | -1.1569 | 0.0121 | -0.0381 | -95.6116
-11 | -1.103 | 0.01137 | -0.0361 | -97.0097
-10.5 | -1.0483 | 0.0107 | -0.0345 | -97.972
-10 | -0.9926 | 0.01011 | -0.0331 | -98.18
-9.5 | -0.9377 | 0.00944 | -0.0317 | -99.3326
-9 | -0.8828 | 0.00878 | -0.0304 | -100.5467
-8.5 | -0.8264 | 0.00826 | -0.0295 | -100.0484
-8 | -0.7691 | 0.00783 | -0.0288 | -98.2248
-7.5 | -0.7113 | 0.00748 | -0.0284 | -95.0936
-7 | -0.653 | 0.00717 | -0.0282 | -91.0739
-6.5 | -0.5945 | 0.00688 | -0.028 | -86.4099
-6 | -0.5367 | 0.00654 | -0.0279 | -82.0642
-5.5 | -0.4785 | 0.00625 | -0.0278 | -76.56
-5 | -0.4198 | 0.00601 | -0.028 | -69.8502
-4 | -0.3015 | 0.00561 | -0.0287 | -53.7433
-3.5 | -0.2425 | 0.00541 | -0.0291 | -44.8244
-3 | -0.1831 | 0.00527 | -0.0297 | -34.7438
-2.5 | -0.1237 | 0.0051 | -0.0302 | -24.2549
-2 | -0.0641 | 0.00497 | -0.0309 | -12.8974
-1.5 | -0.0048 | 0.00485 | -0.0315 | -0.98969
-1 | 0.0544 | 0.00464 | -0.0321 | 11.7241
-0.5 | 0.1118 | 0.00431 | -0.0325 | 25.9397
0 | 0.1691 | 0.00392 | -0.033 | 43.1378
0.5 | 0.224 | 0.00323 | -0.0332 | 69.3498
1 | 0.2738 | 0.00349 | -0.0326 | 78.4527
1.5 | 0.3254 | 0.00433 | -0.0321 | 75.1501
2 | 0.379 | 0.00489 | -0.0319 | 77.5051
2.5 | 0.4323 | 0.00544 | -0.0315 | 79.4669
3 | 0.487 | 0.00586 | -0.0313 | 83.1058
3.5 | 0.5438 | 0.00609 | -0.0314 | 89.2939
4 | 0.6007 | 0.00632 | -0.0315 | 95.0475
4.5 | 0.6577 | 0.00653 | -0.0317 | 100.7198
5 | 0.7136 | 0.00681 | -0.0315 | 104.7871
5.5 | 0.7698 | 0.00705 | -0.0314 | 109.1915
6 | 0.8249 | 0.00734 | -0.031 | 112.3842
6.5 | 0.8792 | 0.00768 | -0.0304 | 114.4792
7 | 0.9333 | 0.00798 | -0.0297 | 116.9549
7.5 | 0.9859 | 0.00837 | -0.0286 | 117.7897
8 | 1.0363 | 0.00882 | -0.0271 | 117.4943
9 | 1.136 | 0.00964 | -0.0237 | 117.8423
9.5 | 1.1783 | 0.01015 | -0.0205 | 116.0887
10 | 1.212 | 0.01078 | -0.0156 | 112.4304
10.5 | 1.2502 | 0.0114 | -0.0117 | 109.6667
11 | 1.2887 | 0.01208 | -0.0081 | 106.6805
11.5 | 1.3249 | 0.01294 | -0.0041 | 102.3879
12 | 1.3583 | 0.01395 | 0.0001 | 97.3692
12.5 | 1.3881 | 0.01498 | 0.005 | 92.6636
13.5 | 1.4626 | 0.01761 | 0.011 | 83.0551
14 | 1.4904 | 0.01937 | 0.0151 | 76.9437
14.5 | 1.5172 | 0.02128 | 0.0191 | 71.297
15 | 1.5381 | 0.02365 | 0.0233 | 65.0359
15.5 | 1.5511 | 0.02668 | 0.0276 | 58.1372
16 | 1.5602 | 0.03014 | 0.0316 | 51.7651
16.5 | 1.5533 | 0.03512 | 0.0354 | 44.2284
17 | 1.5418 | 0.04097 | 0.0381 | 37.6324
17.5 | 1.5091 | 0.04947 | 0.0393 | 30.5054
18 | 1.4806 | 0.05879 | 0.038 | 25.1846
18.5 | 1.4516 | 0.06952 | 0.0341 | 20.8803
19 | 1.4034 | 0.08448 | 0.0261 | 16.6122
19.5 | 1.3374 | 0.10457 | 0.0128 | 12.7895
20 | 1.2917 | 0.12284 | 0.0004 | 10.5153

## 119. Re 12M Mach 0.50 (1)
BIGFOIL.COM POLAR EXPORT
NACA66-212 a=0.5
NACA66-212 a=0.5 |  |  |  | Cl Max: | 1.157 | at alpha= | 20 | deg
JavaFoil+Calcfoil stall+Eppler ext transition |  |  |  | L/D Max: | 102.712 | at alpha= | 2.5 | deg
Re: | 12000000 |  |  | Cd Min: | 0.00435 | at alpha= | 1 | deg
Mach: | 0.5 |  |  | Cl=0 at alpha= | -1.3043 | deg
|  |  |  | @ Cl=0.1, Cd= | 0.0049019
|  |  |  | @ Cl=0.4, Cd= | 0.0047042
|  |  |  | @ Cl=0.6, Cd= | 0.0072522
alpha (deg) | Cl | Cd | Cm | Cl/Cd
-20 | -1.016 | 0.15277 | 0.003 | -6.651
-19.5 | -0.992 | 0.14504 | 0.003 | -6.839
-19 | -0.969 | 0.13423 | 0.002 | -7.217
-18.5 | -0.939 | 0.13111 | 0.002 | -7.158
-18 | -0.909 | 0.12826 | 0.001 | -7.085
-17.5 | -0.881 | 0.1229 | 0.001 | -7.171
-17 | -0.855 | 0.11608 | 0 | -7.368
-16.5 | -0.83 | 0.11605 | 0 | -7.155
-16 | -0.803 | 0.11034 | -0.001 | -7.275
-15.5 | -0.777 | 0.1025 | -0.001 | -7.58
-15 | -0.76 | 0.08709 | -0.002 | -8.729
-14.5 | -0.765 | 0.0585 | -0.003 | -13.077
-14 | -0.692 | 0.09985 | -0.003 | -6.932
-13.5 | -0.666 | 0.09108 | -0.003 | -7.309
-13 | -0.641 | 0.08196 | -0.004 | -7.826
-12.5 | -0.625 | 0.06742 | -0.005 | -9.273
-12 | -0.682 | 0.01987 | -0.008 | -34.312
-11.5 | -0.672 | 0.01384 | -0.009 | -48.542
-11 | -0.644 | 0.01224 | -0.01 | -52.646
-10.5 | -0.501 | 0.06825 | -0.005 | -7.344
-10 | -0.475 | 0.06231 | -0.006 | -7.626
-9.5 | -0.45 | 0.0567 | -0.007 | -7.93
-9 | -0.513 | 0.01082 | -0.014 | -47.391
-8.5 | -0.484 | 0.00983 | -0.015 | -49.227
-8 | -0.452 | 0.00918 | -0.016 | -49.185
-7.5 | -0.338 | 0.04882 | -0.008 | -6.922
-7 | -0.311 | 0.04508 | -0.009 | -6.901
-6.5 | -0.351 | 0.00708 | -0.019 | -49.603
-6 | -0.515 | 0.00775 | -0.02 | -66.472
-5.5 | -0.504 | 0.0073 | -0.021 | -69.003
-5 | -0.466 | 0.0069 | -0.022 | -67.536
-4.5 | -0.415 | 0.00659 | -0.023 | -62.976
-4 | -0.357 | 0.00628 | -0.024 | -56.921
-3.5 | -0.295 | 0.00604 | -0.025 | -48.863
-3 | -0.23 | 0.00588 | -0.026 | -39.185
-2.5 | -0.163 | 0.00587 | -0.027 | -27.829
-2 | -0.095 | 0.00584 | -0.028 | -16.363
-1.5 | -0.027 | 0.00606 | -0.029 | -4.448
-1 | 0.042 | 0.00565 | -0.03 | 7.408
-0.5 | 0.111 | 0.00476 | -0.031 | 23.328
0 | 0.18 | 0.0047 | -0.032 | 38.336
0.5 | 0.249 | 0.00475 | -0.033 | 52.39
1 | 0.318 | 0.00435 | -0.034 | 73.112
1.5 | 0.387 | 0.00471 | -0.035 | 82.11
2 | 0.454 | 0.00468 | -0.036 | 96.867
2.5 | 0.521 | 0.00507 | -0.037 | 102.712
3 | 0.586 | 0.00718 | -0.038 | 81.688
3.5 | 0.65 | 0.00751 | -0.039 | 86.632
4 | 0.712 | 0.00786 | -0.04 | 90.573
4.5 | 0.77 | 0.00823 | -0.041 | 93.59
5 | 0.823 | 0.00872 | -0.042 | 94.446
5.5 | 0.869 | 0.00921 | -0.043 | 94.275
6 | 0.903 | 0.00979 | -0.044 | 92.18
6.5 | 0.907 | 0.01046 | -0.045 | 86.75
7 | 0.826 | 0.01144 | -0.046 | 72.186
7.5 | 0.584 | 0.01174 | -0.047 | 49.767
8 | 0.614 | 0.01272 | -0.048 | 48.252
8.5 | 0.531 | 0.05474 | -0.024 | 9.701
9 | 0.68 | 0.0133 | -0.05 | 51.117
9.5 | 0.711 | 0.0142 | -0.051 | 50.07
10 | 0.741 | 0.01529 | -0.051 | 48.463
10.5 | 0.768 | 0.01709 | -0.052 | 44.953
11 | 0.665 | 0.07304 | -0.028 | 9.11
11.5 | 0.834 | 0.01717 | -0.054 | 48.568
12 | 0.862 | 0.01878 | -0.055 | 45.911
12.5 | 0.888 | 0.0211 | -0.055 | 42.097
13 | 0.804 | 0.06746 | -0.043 | 11.912
13.5 | 0.803 | 0.09051 | -0.035 | 8.874
14 | 0.971 | 0.02562 | -0.057 | 37.918
14.5 | 0.936 | 0.05 | -0.052 | 18.724
15 | 0.888 | 0.09787 | -0.039 | 9.071
15.5 | 0.915 | 0.1045 | -0.04 | 8.756
16 | 0.937 | 0.11456 | -0.039 | 8.18
16.5 | 0.961 | 0.11432 | -0.039 | 8.402
17 | 0.997 | 0.11236 | -0.043 | 8.877
17.5 | 1.047 | 0.101 | -0.049 | 10.363
18 | 1.055 | 0.12057 | -0.046 | 8.753
18.5 | 1.066 | 0.13853 | -0.042 | 7.692
19 | 1.093 | 0.14623 | -0.043 | 7.474
19.5 | 1.124 | 0.14752 | -0.046 | 7.621
20 | 1.157 | 0.14661 | -0.048 | 7.89

## 120. Re 12M Mach 0.50 (2)
BIGFOIL.COM POLAR EXPORT
NACA66-212 a=0.5
NACA66-212 a=0.5 |  |  |  | Cl Max: | 1.0477 | at alpha= | 8.5 | deg
XFOIL ncrit=9 |  |  |  | L/D Max: | 107.539 | at alpha= | 6 | deg
Re: | 12000000 |  |  | Cd Min: | 0.12388 | at alpha= | 13.5 | deg
Mach: | 0.5 |  |  | Cl=0 at alpha= | -99 | deg
|  |  |  | @ Cl=0.1, Cd= | 0.00393
|  |  |  | @ Cl=0.4, Cd= | 0.0046675
|  |  |  | @ Cl=0.6, Cd= | 0.0065183
alpha (deg) | Cl | Cd | Cm | Cl/Cd
0 | 0.1969 | 0.00393 | -0.0382 | 50.1018
0.5 | 0.254 | 0.0028 | -0.0377 | 90.7143
1 | 0.3172 | 0.00315 | -0.0378 | 100.6984
2 | 0.4236 | 0.0051 | -0.0345 | 83.0588
2.5 | 0.4775 | 0.00585 | -0.0326 | 81.6239
3 | 0.5376 | 0.00625 | -0.0316 | 86.016
3.5 | 0.6004 | 0.00652 | -0.0309 | 92.0859
4 | 0.6633 | 0.00679 | -0.03 | 97.6878
4.5 | 0.7245 | 0.00713 | -0.0285 | 101.6129
5 | 0.7852 | 0.00746 | -0.0266 | 105.2547
5.5 | 0.843 | 0.00786 | -0.0238 | 107.2519
6 | 0.8915 | 0.00829 | -0.019 | 107.5392
6.5 | 0.9368 | 0.00885 | -0.0133 | 105.8531
7 | 0.9832 | 0.00958 | -0.0078 | 102.6305
7.5 | 1.0216 | 0.01074 | -0.0009 | 95.121
8 | 1.043 | 0.01281 | 0.0081 | 81.4208
8.5 | 1.0477 | 0.01755 | 0.0177 | 59.698
9 | 1.0458 | 0.02397 | 0.026 | 43.6295
9.5 | 1.0134 | 0.03078 | 0.035 | 32.924
10 | 0.9762 | 0.03792 | 0.0414 | 25.7437
10.5 | 0.9369 | 0.04602 | 0.0445 | 20.3585
11 | 0.9005 | 0.05516 | 0.0441 | 16.3252
11.5 | 0.8617 | 0.06602 | 0.0405 | 13.0521
12 | 0.8374 | 0.08045 | 0.0291 | 10.4089
12.5 | 0.8223 | 0.09621 | 0.0179 | 8.5469
13 | 0.8095 | 0.11039 | 0.009 | 7.3331
13.5 | 0.7985 | 0.12388 | 0.0007 | 6.4458

## 121. Re 14M Mach 0.00 (1)
BIGFOIL.COM POLAR EXPORT
NACA66-212 a=0.5
NACA66-212 a=0.5 |  |  |  | Cl Max: | 1.083 | at alpha= | 10.5 | deg
JavaFoil+Calcfoil stall+Eppler ext transition |  |  |  | L/D Max: | 122.287 | at alpha= | 6 | deg
Re: | 14000000 |  |  | Cd Min: | 0.00476 | at alpha= | 2 | deg
Mach: | 0 |  |  | Cl=0 at alpha= | -1.3051 | deg
|  |  |  | @ Cl=0.1, Cd= | 0.0050353
|  |  |  | @ Cl=0.4, Cd= | 0.0047905
|  |  |  | @ Cl=0.6, Cd= | 0.0063396
alpha (deg) | Cl | Cd | Cm | Cl/Cd
-16 | -0.57 | 0.11626 | 0 | -4.901
-15.5 | -0.59 | 0.11105 | -0.001 | -5.314
-15 | -0.607 | 0.10577 | -0.001 | -5.743
-14.5 | -0.624 | 0.09814 | -0.002 | -6.363
-14 | -0.638 | 0.09373 | -0.002 | -6.812
-13.5 | -0.652 | 0.08731 | -0.002 | -7.468
-13 | -0.663 | 0.0825 | -0.003 | -8.036
-12.5 | -0.671 | 0.0772 | -0.003 | -8.693
-12 | -0.678 | 0.07142 | -0.004 | -9.489
-11.5 | -0.731 | 0.0366 | -0.006 | -19.982
-11 | -0.826 | 0.01023 | -0.009 | -80.794
-10.5 | -0.823 | 0.00953 | -0.01 | -86.332
-10 | -0.812 | 0.00847 | -0.01 | -95.892
-9.5 | -0.795 | 0.00854 | -0.011 | -93.131
-9 | -0.772 | 0.00862 | -0.012 | -89.565
-8.5 | -0.744 | 0.00824 | -0.013 | -90.262
-8 | -0.709 | 0.00791 | -0.014 | -89.722
-7.5 | -0.669 | 0.00759 | -0.015 | -88.165
-7 | -0.626 | 0.00735 | -0.015 | -85.137
-6.5 | -0.58 | 0.00703 | -0.016 | -82.513
-6 | -0.531 | 0.00684 | -0.017 | -77.577
-5.5 | -0.48 | 0.00655 | -0.018 | -73.272
-5 | -0.427 | 0.00638 | -0.019 | -66.856
-4.5 | -0.372 | 0.00619 | -0.02 | -60.09
-4 | -0.316 | 0.00608 | -0.021 | -51.955
-3.5 | -0.259 | 0.00603 | -0.022 | -42.932
-3 | -0.201 | 0.00594 | -0.022 | -33.793
-2.5 | -0.142 | 0.00585 | -0.023 | -24.279
-2 | -0.083 | 0.0058 | -0.024 | -14.299
-1.5 | -0.023 | 0.0057 | -0.025 | -4.102
-1 | 0.036 | 0.00573 | -0.026 | 6.33
-0.5 | 0.096 | 0.00503 | -0.027 | 19.121
0 | 0.156 | 0.00511 | -0.028 | 30.523
0.5 | 0.216 | 0.00514 | -0.029 | 42.029
1 | 0.276 | 0.00494 | -0.03 | 55.882
1.5 | 0.335 | 0.00501 | -0.031 | 66.909
2 | 0.394 | 0.00476 | -0.031 | 82.751
2.5 | 0.453 | 0.00506 | -0.032 | 89.538
3 | 0.511 | 0.00599 | -0.033 | 85.34
3.5 | 0.569 | 0.00624 | -0.034 | 91.053
4 | 0.625 | 0.00642 | -0.035 | 97.397
4.5 | 0.681 | 0.00621 | -0.036 | 109.659
5 | 0.735 | 0.00638 | -0.037 | 115.069
5.5 | 0.787 | 0.00663 | -0.038 | 118.657
6 | 0.837 | 0.00685 | -0.039 | 122.287
6.5 | 0.884 | 0.00812 | -0.039 | 108.911
7 | 0.926 | 0.00842 | -0.04 | 109.954
7.5 | 0.964 | 0.00876 | -0.041 | 110.042
8 | 0.997 | 0.00916 | -0.042 | 108.853
8.5 | 1.026 | 0.00962 | -0.043 | 106.647
9 | 1.049 | 0.01004 | -0.044 | 104.455
9.5 | 1.066 | 0.01053 | -0.044 | 101.24
10 | 1.077 | 0.01117 | -0.045 | 96.442
10.5 | 1.083 | 0.01176 | -0.046 | 92.129
11 | 1.083 | 0.01241 | -0.047 | 87.261
11.5 | 1.078 | 0.01304 | -0.047 | 82.637
12 | 1.067 | 0.01396 | -0.048 | 76.405
12.5 | 1.049 | 0.01512 | -0.049 | 69.41
13 | 1.024 | 0.01692 | -0.049 | 60.539
13.5 | 0.981 | 0.02089 | -0.049 | 46.963
14 | 0.837 | 0.06987 | -0.038 | 11.98
14.5 | 0.786 | 0.0901 | -0.032 | 8.721
15 | 0.751 | 0.10025 | -0.03 | 7.487
15.5 | 0.719 | 0.10691 | -0.029 | 6.721

## 122. Re 14M Mach 0.00 (2)
BIGFOIL.COM POLAR EXPORT
NACA66-212 a=0.5
NACA66-212 a=0.5 |  |  |  | Cl Max: | 1.7372 | at alpha= | 20 | deg
XFOIL ncrit=9 |  |  |  | L/D Max: | 125.401 | at alpha= | 9.5 | deg
Re: | 14000000 |  |  | Cd Min: | 0.03809 | at alpha= | 20 | deg
Mach: | 0 |  |  | Cl=0 at alpha= | -1.443 | deg
|  |  |  | @ Cl=0.1, Cd= | 0.0043029
|  |  |  | @ Cl=0.4, Cd= | 0.0051253
|  |  |  | @ Cl=0.6, Cd= | 0.0061141
alpha (deg) | Cl | Cd | Cm | Cl/Cd
-18.5 | -1.612 | 0.02133 | -0.0558 | -75.5743
-18 | -1.5978 | 0.01975 | -0.0516 | -80.9013
-17.5 | -1.5767 | 0.01849 | -0.0478 | -85.2731
-17 | -1.5534 | 0.01739 | -0.044 | -89.3272
-16.5 | -1.5287 | 0.01644 | -0.04 | -92.9866
-16 | -1.5039 | 0.01565 | -0.0355 | -96.0958
-15.5 | -1.47 | 0.01488 | -0.0326 | -98.7903
-15 | -1.43 | 0.01416 | -0.0307 | -100.9887
-14.5 | -1.3887 | 0.01338 | -0.0291 | -103.7892
-14 | -1.3461 | 0.0126 | -0.0276 | -106.8333
-13.5 | -1.3017 | 0.01188 | -0.0264 | -109.5707
-13 | -1.2548 | 0.01129 | -0.0255 | -111.1426
-12.5 | -1.2062 | 0.01078 | -0.0249 | -111.8924
-12 | -1.1566 | 0.01033 | -0.0244 | -111.9652
-11.5 | -1.106 | 0.0099 | -0.0241 | -111.7172
-11 | -1.0548 | 0.0095 | -0.0239 | -111.0316
-10.5 | -1.0031 | 0.00911 | -0.0237 | -110.1098
-9.5 | -0.8991 | 0.00825 | -0.0233 | -108.9818
-9 | -0.8463 | 0.00784 | -0.0233 | -107.9464
-8.5 | -0.7929 | 0.00748 | -0.0233 | -106.0027
-8 | -0.7384 | 0.00721 | -0.0235 | -102.4133
-6.5 | -0.5729 | 0.00647 | -0.0245 | -88.5471
-6 | -0.5177 | 0.0062 | -0.0248 | -83.5
-5.5 | -0.4621 | 0.00595 | -0.0252 | -77.6639
-5 | -0.4057 | 0.00575 | -0.0257 | -70.5565
-4 | -0.2924 | 0.00539 | -0.0268 | -54.2486
-3.5 | -0.2357 | 0.00523 | -0.0273 | -45.0669
-2.5 | -0.1213 | 0.00493 | -0.0286 | -24.6045
-2 | -0.0639 | 0.00484 | -0.0293 | -13.2025
-1.5 | -0.0065 | 0.0047 | -0.03 | -1.383
-1 | 0.0505 | 0.00455 | -0.0307 | 11.0989
-0.5 | 0.1066 | 0.00427 | -0.0312 | 24.9649
0 | 0.1623 | 0.00398 | -0.0317 | 40.7789
1 | 0.2608 | 0.00383 | -0.031 | 68.094
1.5 | 0.3133 | 0.00437 | -0.031 | 71.6934
2 | 0.3664 | 0.00484 | -0.031 | 75.7025
2.5 | 0.4194 | 0.00529 | -0.031 | 79.2817
3 | 0.4731 | 0.00565 | -0.031 | 83.7345
3.5 | 0.5283 | 0.00586 | -0.0314 | 90.1536
4 | 0.5834 | 0.00606 | -0.0317 | 96.2706
4.5 | 0.6386 | 0.00624 | -0.0321 | 102.3397
5 | 0.6929 | 0.00649 | -0.0322 | 106.7643
5.5 | 0.7473 | 0.00671 | -0.0325 | 111.3711
6 | 0.801 | 0.00695 | -0.0326 | 115.2518
6.5 | 0.8536 | 0.00725 | -0.0325 | 117.7379
7 | 0.9064 | 0.00751 | -0.0325 | 120.6924
7.5 | 0.9583 | 0.0078 | -0.0323 | 122.859
8 | 1.0086 | 0.00817 | -0.0318 | 123.4517
8.5 | 1.0585 | 0.00852 | -0.0313 | 124.2371
9 | 1.108 | 0.00885 | -0.0308 | 125.1977
9.5 | 1.1562 | 0.00922 | -0.03 | 125.4013
10 | 1.2019 | 0.00967 | -0.0288 | 124.2916
10.5 | 1.2453 | 0.0102 | -0.0272 | 122.0882
11 | 1.2877 | 0.01062 | -0.0254 | 121.2524
11.5 | 1.321 | 0.01106 | -0.0217 | 119.4394
12 | 1.3544 | 0.01159 | -0.0183 | 116.8594
12.5 | 1.3881 | 0.0122 | -0.0152 | 113.7787
13 | 1.4195 | 0.0129 | -0.0119 | 110.0388
13.5 | 1.453 | 0.0137 | -0.0093 | 106.0584
14 | 1.485 | 0.01461 | -0.0065 | 101.6427
14.5 | 1.5167 | 0.01555 | -0.0039 | 97.537
15 | 1.5479 | 0.01656 | -0.0014 | 93.4722
15.5 | 1.577 | 0.01772 | 0.0012 | 88.9955
16 | 1.6055 | 0.01894 | 0.0036 | 84.7677
16.5 | 1.6302 | 0.02045 | 0.0063 | 79.7164
17 | 1.6554 | 0.02196 | 0.0087 | 75.3825
17.5 | 1.6736 | 0.024 | 0.0115 | 69.7333
18 | 1.6856 | 0.02659 | 0.0146 | 63.3923
18.5 | 1.7046 | 0.02874 | 0.0167 | 59.3111
19 | 1.7187 | 0.03142 | 0.0188 | 54.7008
19.5 | 1.7276 | 0.03468 | 0.0208 | 49.8155
20 | 1.7372 | 0.03809 | 0.0223 | 45.6078

## 123. Re 14M Mach 0.10 (1)
BIGFOIL.COM POLAR EXPORT
NACA66-212 a=0.5
NACA66-212 a=0.5 |  |  |  | Cl Max: | 1.073 | at alpha= | 10.5 | deg
JavaFoil+Calcfoil stall+Eppler ext transition |  |  |  | L/D Max: | 121.496 | at alpha= | 6 | deg
Re: | 14000000 |  |  | Cd Min: | 0.00476 | at alpha= | 2 | deg
Mach: | 0.1 |  |  | Cl=0 at alpha= | -1.3 | deg
|  |  |  | @ Cl=0.1, Cd= | 0.0050445
|  |  |  | @ Cl=0.4, Cd= | 0.004779
|  |  |  | @ Cl=0.6, Cd= | 0.006357
alpha (deg) | Cl | Cd | Cm | Cl/Cd
-15.5 | -0.55 | 0.11182 | -0.001 | -4.922
-15 | -0.571 | 0.1061 | -0.001 | -5.382
-14.5 | -0.591 | 0.09932 | -0.002 | -5.949
-14 | -0.609 | 0.09511 | -0.002 | -6.4
-13.5 | -0.625 | 0.08934 | -0.002 | -6.995
-13 | -0.64 | 0.08212 | -0.003 | -7.797
-12.5 | -0.651 | 0.07825 | -0.003 | -8.321
-12 | -0.66 | 0.07294 | -0.004 | -9.046
-11.5 | -0.671 | 0.06359 | -0.005 | -10.555
-11 | -0.811 | 0.01054 | -0.009 | -76.951
-10.5 | -0.812 | 0.00968 | -0.01 | -83.898
-10 | -0.804 | 0.00803 | -0.01 | -100.192
-9.5 | -0.79 | 0.00868 | -0.011 | -90.976
-9 | -0.769 | 0.00873 | -0.012 | -88.137
-8.5 | -0.742 | 0.00834 | -0.013 | -89.029
-8 | -0.709 | 0.00798 | -0.014 | -88.851
-7.5 | -0.67 | 0.00761 | -0.015 | -88.065
-7 | -0.627 | 0.00734 | -0.016 | -85.419
-6.5 | -0.581 | 0.00712 | -0.016 | -81.632
-6 | -0.533 | 0.00683 | -0.017 | -77.94
-5.5 | -0.482 | 0.00665 | -0.018 | -72.396
-5 | -0.429 | 0.00637 | -0.019 | -67.263
-4.5 | -0.374 | 0.00624 | -0.02 | -59.954
-4 | -0.318 | 0.00607 | -0.021 | -52.347
-3.5 | -0.26 | 0.00602 | -0.022 | -43.198
-3 | -0.202 | 0.006 | -0.023 | -33.645
-2.5 | -0.143 | 0.0059 | -0.023 | -24.2
-2 | -0.083 | 0.00578 | -0.024 | -14.427
-1.5 | -0.024 | 0.0057 | -0.025 | -4.124
-1 | 0.036 | 0.00573 | -0.026 | 6.366
-0.5 | 0.097 | 0.00504 | -0.027 | 19.173
0 | 0.157 | 0.00513 | -0.028 | 30.604
0.5 | 0.217 | 0.00517 | -0.029 | 42.013
1 | 0.277 | 0.00499 | -0.03 | 55.467
1.5 | 0.337 | 0.00498 | -0.031 | 67.611
2 | 0.396 | 0.00476 | -0.032 | 83.155
2.5 | 0.455 | 0.00504 | -0.032 | 90.218
3 | 0.514 | 0.00606 | -0.033 | 84.735
3.5 | 0.571 | 0.00624 | -0.034 | 91.546
4 | 0.628 | 0.00647 | -0.035 | 97.104
4.5 | 0.684 | 0.00619 | -0.036 | 110.478
5 | 0.738 | 0.00643 | -0.037 | 114.829
5.5 | 0.79 | 0.00669 | -0.038 | 118.069
6 | 0.841 | 0.00692 | -0.039 | 121.496
6.5 | 0.887 | 0.00816 | -0.04 | 108.682
7 | 0.929 | 0.00848 | -0.04 | 109.513
7.5 | 0.966 | 0.00888 | -0.041 | 108.719
8 | 0.998 | 0.00926 | -0.042 | 107.763
8.5 | 1.025 | 0.0097 | -0.043 | 105.752
9 | 1.046 | 0.01016 | -0.044 | 102.953
9.5 | 1.062 | 0.01063 | -0.045 | 99.85
10 | 1.071 | 0.0113 | -0.045 | 94.707
10.5 | 1.073 | 0.01196 | -0.046 | 89.771
11 | 1.07 | 0.01266 | -0.047 | 84.476
11.5 | 1.061 | 0.01333 | -0.048 | 79.574
12 | 1.045 | 0.01427 | -0.048 | 73.245
12.5 | 1.02 | 0.016 | -0.049 | 63.725
13 | 0.984 | 0.01914 | -0.049 | 51.438
13.5 | 0.822 | 0.07482 | -0.034 | 10.982
14 | 0.78 | 0.08711 | -0.031 | 8.95
14.5 | 0.744 | 0.09453 | -0.03 | 7.868
15 | 0.707 | 0.10259 | -0.028 | 6.892
15.5 | 0.672 | 0.10893 | -0.028 | 6.168

## 124. Re 14M Mach 0.10 (2)
BIGFOIL.COM POLAR EXPORT
NACA66-212 a=0.5
NACA66-212 a=0.5 |  |  |  | Cl Max: | 1.7167 | at alpha= | 19.5 | deg
XFOIL ncrit=9 |  |  |  | L/D Max: | 124.726 | at alpha= | 9 | deg
Re: | 14000000 |  |  | Cd Min: | 0.03793 | at alpha= | 19.5 | deg
Mach: | 0.1 |  |  | Cl=0 at alpha= | -1.4451 | deg
|  |  |  | @ Cl=0.1, Cd= | 0.0043081
|  |  |  | @ Cl=0.4, Cd= | 0.0051241
|  |  |  | @ Cl=0.6, Cd= | 0.0061241
alpha (deg) | Cl | Cd | Cm | Cl/Cd
-20 | -1.586 | 0.03512 | -0.073 | -45.1595
-19.5 | -1.5872 | 0.03118 | -0.0711 | -50.9044
-19 | -1.5884 | 0.02761 | -0.0682 | -57.5299
-18.5 | -1.5849 | 0.02465 | -0.0646 | -64.2961
-18 | -1.5778 | 0.02234 | -0.0603 | -70.6267
-17.5 | -1.5682 | 0.02028 | -0.0555 | -77.3274
-17 | -1.5507 | 0.01871 | -0.0511 | -82.8808
-16.5 | -1.5278 | 0.01751 | -0.0468 | -87.253
-16 | -1.5042 | 0.01646 | -0.0421 | -91.3852
-15.5 | -1.4787 | 0.01559 | -0.0372 | -94.8493
-15 | -1.4401 | 0.01476 | -0.0348 | -97.5678
-14.5 | -1.3983 | 0.014 | -0.0328 | -99.8786
-14 | -1.3552 | 0.0132 | -0.031 | -102.6667
-13.5 | -1.311 | 0.01238 | -0.0294 | -105.8966
-13 | -1.265 | 0.01164 | -0.028 | -108.677
-12.5 | -1.2164 | 0.01104 | -0.0271 | -110.1812
-12 | -1.1663 | 0.01055 | -0.0264 | -110.5498
-11.5 | -1.1151 | 0.01008 | -0.0258 | -110.625
-9.5 | -0.9055 | 0.00837 | -0.0244 | -108.184
-9 | -0.8523 | 0.00794 | -0.0242 | -107.3426
-8.5 | -0.7985 | 0.00755 | -0.0241 | -105.7616
-8 | -0.7436 | 0.00725 | -0.0242 | -102.5655
-7 | -0.6324 | 0.00674 | -0.0247 | -93.8279
-6 | -0.5208 | 0.00623 | -0.0252 | -83.5955
-5.5 | -0.4649 | 0.00597 | -0.0255 | -77.8727
-5 | -0.4081 | 0.00576 | -0.026 | -70.8507
-4.5 | -0.351 | 0.00559 | -0.0265 | -62.7907
-4 | -0.294 | 0.00541 | -0.027 | -54.3438
-3.5 | -0.2369 | 0.00523 | -0.0276 | -45.2964
-3 | -0.1793 | 0.0051 | -0.0282 | -35.1569
-2.5 | -0.1218 | 0.00494 | -0.0289 | -24.6559
-2 | -0.0641 | 0.00484 | -0.0295 | -13.2438
-1.5 | -0.0063 | 0.0047 | -0.0302 | -1.3404
-1 | 0.0511 | 0.00456 | -0.0309 | 11.2061
-0.5 | 0.1074 | 0.00427 | -0.0314 | 25.1522
0 | 0.1634 | 0.00398 | -0.0319 | 41.0553
0.5 | 0.2174 | 0.00362 | -0.0322 | 60.0552
1 | 0.2624 | 0.00382 | -0.0312 | 68.6911
1.5 | 0.315 | 0.00437 | -0.0311 | 72.0824
2 | 0.3683 | 0.00485 | -0.0311 | 75.9381
2.5 | 0.4215 | 0.00531 | -0.0311 | 79.3785
3 | 0.4755 | 0.00566 | -0.0311 | 84.0106
3.5 | 0.531 | 0.00587 | -0.0315 | 90.46
4 | 0.5864 | 0.00608 | -0.0317 | 96.4474
4.5 | 0.6419 | 0.00626 | -0.0321 | 102.5399
5 | 0.6965 | 0.00651 | -0.0322 | 106.9892
5.5 | 0.7513 | 0.00673 | -0.0324 | 111.6345
6 | 0.8052 | 0.00698 | -0.0324 | 115.3582
7 | 0.9113 | 0.00755 | -0.0322 | 120.702
7.5 | 0.9633 | 0.00785 | -0.0319 | 122.7134
8 | 1.0138 | 0.00823 | -0.0313 | 123.1835
8.5 | 1.0641 | 0.00858 | -0.0307 | 124.021
9 | 1.1138 | 0.00893 | -0.03 | 124.7256
9.5 | 1.1619 | 0.00932 | -0.029 | 124.6674
10 | 1.2072 | 0.0098 | -0.0275 | 123.1837
10.5 | 1.2509 | 0.01032 | -0.0257 | 121.2112
11 | 1.289 | 0.01074 | -0.0228 | 120.0186
11.5 | 1.3226 | 0.01124 | -0.019 | 117.669
12 | 1.3567 | 0.01184 | -0.0157 | 114.5861
12.5 | 1.3902 | 0.01251 | -0.0124 | 111.1271
13 | 1.4208 | 0.0133 | -0.0088 | 106.8271
14 | 1.4894 | 0.01505 | -0.0036 | 98.9635
14.5 | 1.5212 | 0.01608 | -0.0008 | 94.602
15 | 1.5521 | 0.01718 | 0.0018 | 90.3434
15.5 | 1.581 | 0.01846 | 0.0046 | 85.6446
16 | 1.6081 | 0.01987 | 0.0074 | 80.9311
16.5 | 1.6276 | 0.02183 | 0.0107 | 74.5579
17 | 1.6524 | 0.0235 | 0.0132 | 70.3149
17.5 | 1.6667 | 0.02596 | 0.0164 | 64.2026
18 | 1.6778 | 0.02881 | 0.0194 | 58.2367
19 | 1.7106 | 0.03413 | 0.0233 | 50.1201
19.5 | 1.7167 | 0.03793 | 0.0252 | 45.2597

## 125. Re 14M Mach 0.25 (1)
BIGFOIL.COM POLAR EXPORT
NACA66-212 a=0.5
NACA66-212 a=0.5 |  |  |  | Cl Max: | 1.023 | at alpha= | 9 | deg
JavaFoil+Calcfoil stall+Eppler ext transition |  |  |  | L/D Max: | 115.133 | at alpha= | 5 | deg
Re: | 14000000 |  |  | Cd Min: | 0.00482 | at alpha= | 2 | deg
Mach: | 0.25 |  |  | Cl=0 at alpha= | -1.3033 | deg
|  |  |  | @ Cl=0.1, Cd= | 0.0050714
|  |  |  | @ Cl=0.4, Cd= | 0.0048487
|  |  |  | @ Cl=0.6, Cd= | 0.09813
alpha (deg) | Cl | Cd | Cm | Cl/Cd
-14.5 | -0.273 | 0.10729 | -0.002 | -2.543
-14 | -0.332 | 0.10204 | -0.002 | -3.255
-13.5 | -0.386 | 0.09348 | -0.002 | -4.125
-13 | -0.434 | 0.08965 | -0.003 | -4.84
-12.5 | -0.477 | 0.08385 | -0.003 | -5.694
-12 | -0.515 | 0.07846 | -0.004 | -6.569
-11.5 | -0.548 | 0.07279 | -0.004 | -7.524
-11 | -0.573 | 0.06757 | -0.005 | -8.485
-10.5 | -0.594 | 0.0611 | -0.005 | -9.718
-10 | -0.607 | 0.05553 | -0.006 | -10.938
-9.5 | -0.745 | 0.00935 | -0.012 | -79.674
-9 | -0.741 | 0.00823 | -0.012 | -90.1
-8.5 | -0.728 | 0.00824 | -0.013 | -88.332
-8 | -0.704 | 0.00785 | -0.014 | -89.66
-7.5 | -0.67 | 0.00798 | -0.015 | -83.972
-7 | -0.632 | 0.00765 | -0.016 | -82.547
-6.5 | -0.588 | 0.00729 | -0.017 | -80.666
-6 | -0.541 | 0.00699 | -0.018 | -77.485
-5.5 | -0.491 | 0.00679 | -0.019 | -72.287
-5 | -0.438 | 0.00649 | -0.02 | -67.47
-4.5 | -0.383 | 0.00633 | -0.02 | -60.428
-4 | -0.325 | 0.00614 | -0.021 | -53.034
-3.5 | -0.267 | 0.00604 | -0.022 | -44.154
-3 | -0.207 | 0.00605 | -0.023 | -34.229
-2.5 | -0.147 | 0.0059 | -0.024 | -24.842
-2 | -0.086 | 0.00584 | -0.025 | -14.653
-1.5 | -0.024 | 0.00573 | -0.026 | -4.21
-1 | 0.037 | 0.00575 | -0.027 | 6.521
-0.5 | 0.099 | 0.00507 | -0.028 | 19.613
0 | 0.161 | 0.00516 | -0.029 | 31.266
0.5 | 0.223 | 0.00521 | -0.03 | 42.839
1 | 0.285 | 0.00501 | -0.031 | 56.848
1.5 | 0.346 | 0.00507 | -0.032 | 68.264
2 | 0.407 | 0.00482 | -0.032 | 84.301
2.5 | 0.467 | 0.00513 | -0.033 | 90.996
3 | 0.527 | 0.00617 | -0.034 | 85.516
3.5 | 0.586 | 0.00638 | -0.035 | 91.856
4 | 0.644 | 0.00611 | -0.036 | 105.447
4.5 | 0.701 | 0.00635 | -0.037 | 110.378
5 | 0.756 | 0.00656 | -0.038 | 115.133
5.5 | 0.808 | 0.00777 | -0.039 | 104.051
6 | 0.858 | 0.00808 | -0.04 | 106.175
6.5 | 0.903 | 0.00845 | -0.041 | 106.839
7 | 0.941 | 0.00883 | -0.042 | 106.624
7.5 | 0.973 | 0.00926 | -0.042 | 105.065
8 | 0.998 | 0.00974 | -0.043 | 102.476
8.5 | 1.015 | 0.01018 | -0.044 | 99.707
9 | 1.023 | 0.01087 | -0.045 | 94.148
9.5 | 1.022 | 0.01154 | -0.046 | 88.526
10 | 1.011 | 0.01211 | -0.047 | 83.412
10.5 | 0.987 | 0.01316 | -0.047 | 74.999
11 | 0.95 | 0.01458 | -0.048 | 65.163
11.5 | 0.768 | 0.06389 | -0.032 | 12.016
12 | 0.718 | 0.07367 | -0.028 | 9.751
12.5 | 0.668 | 0.08078 | -0.027 | 8.275
13 | 0.615 | 0.08602 | -0.027 | 7.153
13.5 | 0.547 | 0.09272 | -0.026 | 5.898
14 | 0.472 | 0.09813 | -0.027 | 4.812

## 126. Re 14M Mach 0.25 (2)
BIGFOIL.COM POLAR EXPORT
NACA66-212 a=0.5
NACA66-212 a=0.5 |  |  |  | Cl Max: | 1.5772 | at alpha= | 16 | deg
XFOIL ncrit=9 |  |  |  | L/D Max: | 122.304 | at alpha= | 8.5 | deg
Re: | 14000000 |  |  | Cd Min: | 0.11242 | at alpha= | 20 | deg
Mach: | 0.25 |  |  | Cl=0 at alpha= | -1.4553 | deg
|  |  |  | @ Cl=0.1, Cd= | 0.0043504
|  |  |  | @ Cl=0.4, Cd= | 0.0050874
|  |  |  | @ Cl=0.6, Cd= | 0.0061592
alpha (deg) | Cl | Cd | Cm | Cl/Cd
-16.5 | -1.2393 | 0.0446 | -0.0854 | -27.787
-16 | -1.3037 | 0.03497 | -0.0849 | -37.2805
-15.5 | -1.3313 | 0.02947 | -0.0805 | -45.1748
-15 | -1.3704 | 0.02402 | -0.0727 | -57.0525
-14.5 | -1.3789 | 0.02071 | -0.0647 | -66.5814
-14 | -1.3745 | 0.0184 | -0.0561 | -74.7011
-13.5 | -1.3484 | 0.01655 | -0.0501 | -81.4743
-13 | -1.3085 | 0.01503 | -0.0459 | -87.0592
-12.5 | -1.2629 | 0.01374 | -0.0425 | -91.9141
-12 | -1.216 | 0.01245 | -0.0394 | -97.6707
-11.5 | -1.1642 | 0.01153 | -0.0371 | -100.9714
-11 | -1.1097 | 0.01085 | -0.0352 | -102.2765
-10.5 | -1.0543 | 0.01022 | -0.0336 | -103.1605
-10 | -0.998 | 0.00966 | -0.0322 | -103.3126
-9.5 | -0.941 | 0.00921 | -0.0312 | -102.1716
-9 | -0.8856 | 0.00856 | -0.03 | -103.4579
-8.5 | -0.8294 | 0.00801 | -0.029 | -103.5456
-8 | -0.7721 | 0.00759 | -0.0284 | -101.726
-7.5 | -0.7141 | 0.00723 | -0.0279 | -98.769
-7 | -0.6555 | 0.00693 | -0.0277 | -94.5887
-6.5 | -0.5968 | 0.00666 | -0.0276 | -89.6096
-6 | -0.5383 | 0.0064 | -0.0276 | -84.1094
-5.5 | -0.48 | 0.00609 | -0.0276 | -78.8177
-5 | -0.4212 | 0.00584 | -0.0277 | -72.1233
-4.5 | -0.362 | 0.00565 | -0.0281 | -64.0708
-4 | -0.3026 | 0.00548 | -0.0285 | -55.219
-3.5 | -0.2436 | 0.00528 | -0.0289 | -46.1364
-2.5 | -0.1244 | 0.00497 | -0.0301 | -25.0302
-2 | -0.065 | 0.00486 | -0.0307 | -13.3745
-1.5 | -0.0053 | 0.00472 | -0.0314 | -1.1229
-1 | 0.054 | 0.00458 | -0.0321 | 11.7904
-0.5 | 0.1121 | 0.00429 | -0.0326 | 26.1305
0 | 0.1695 | 0.00396 | -0.033 | 42.803
1 | 0.2711 | 0.00376 | -0.0322 | 72.1011
1.5 | 0.3243 | 0.0044 | -0.032 | 73.7045
2 | 0.3788 | 0.0049 | -0.0318 | 77.3061
2.5 | 0.4331 | 0.00538 | -0.0316 | 80.5019
3 | 0.4885 | 0.00574 | -0.0316 | 85.1045
3.5 | 0.5458 | 0.00595 | -0.0318 | 91.7311
4 | 0.6028 | 0.00617 | -0.0319 | 97.6985
4.5 | 0.66 | 0.00638 | -0.0321 | 103.4483
5 | 0.7163 | 0.00663 | -0.032 | 108.0392
5.5 | 0.7727 | 0.00688 | -0.0319 | 112.311
6 | 0.8279 | 0.00717 | -0.0315 | 115.4672
6.5 | 0.8829 | 0.00747 | -0.031 | 118.1928
7 | 0.9374 | 0.00778 | -0.0304 | 120.4884
7.5 | 0.99 | 0.00817 | -0.0294 | 121.175
8 | 1.0419 | 0.00857 | -0.0281 | 121.5753
8.5 | 1.0934 | 0.00894 | -0.0267 | 122.3043
9 | 1.1426 | 0.00939 | -0.0249 | 121.6826
9.5 | 1.1882 | 0.00994 | -0.0223 | 119.5372
10 | 1.224 | 0.01044 | -0.0177 | 117.2414
10.5 | 1.2613 | 0.01103 | -0.0135 | 114.3518
11 | 1.2996 | 0.01171 | -0.0097 | 110.9821
11.5 | 1.3347 | 0.01258 | -0.0055 | 106.097
12 | 1.3687 | 0.01356 | -0.0013 | 100.9366
12.5 | 1.4039 | 0.0145 | 0.0027 | 96.8207
13 | 1.4428 | 0.01554 | 0.0057 | 92.8443
13.5 | 1.4756 | 0.01689 | 0.0096 | 87.3653
14 | 1.5039 | 0.01859 | 0.0138 | 80.8983
14.5 | 1.5314 | 0.02039 | 0.0179 | 75.1054
15 | 1.5526 | 0.02269 | 0.0222 | 68.4266
15.5 | 1.5705 | 0.02534 | 0.0264 | 61.9771
16 | 1.5772 | 0.02891 | 0.0308 | 54.5555
16.5 | 1.5658 | 0.03412 | 0.0351 | 45.891
17 | 1.554 | 0.03985 | 0.0381 | 38.9962
17.5 | 1.5368 | 0.0467 | 0.0397 | 32.9079
18 | 1.499 | 0.05663 | 0.0388 | 26.4701
18.5 | 1.4688 | 0.06722 | 0.0355 | 21.8506
19 | 1.4455 | 0.0782 | 0.0303 | 18.4847
19.5 | 1.3873 | 0.09591 | 0.0193 | 14.4646
20 | 1.3472 | 0.11242 | 0.0082 | 11.9836

## 127. Re 14M Mach 0.50 (1)
BIGFOIL.COM POLAR EXPORT
NACA66-212 a=0.5
NACA66-212 a=0.5 |  |  |  | Cl Max: | 1.149 | at alpha= | 20 | deg
JavaFoil+Calcfoil stall+Eppler ext transition |  |  |  | L/D Max: | 101.249 | at alpha= | 2.5 | deg
Re: | 14000000 |  |  | Cd Min: | 0.00478 | at alpha= | 2 | deg
Mach: | 0.5 |  |  | Cl=0 at alpha= | -1.3043 | deg
|  |  |  | @ Cl=0.1, Cd= | 0.0051519
|  |  |  | @ Cl=0.4, Cd= | 0.0051507
|  |  |  | @ Cl=0.6, Cd= | 0.0070809
alpha (deg) | Cl | Cd | Cm | Cl/Cd
-20 | -1.014 | 0.16299 | 0.003 | -6.222
-19.5 | -0.991 | 0.15161 | 0.003 | -6.535
-19 | -0.966 | 0.14037 | 0.002 | -6.882
-18.5 | -0.939 | 0.13431 | 0.002 | -6.988
-18 | -0.91 | 0.13127 | 0.001 | -6.932
-17.5 | -0.883 | 0.12351 | 0.001 | -7.15
-17 | -0.857 | 0.11634 | 0 | -7.37
-16.5 | -0.831 | 0.11339 | 0 | -7.333
-16 | -0.804 | 0.10826 | -0.001 | -7.426
-15.5 | -0.779 | 0.09948 | -0.001 | -7.833
-15 | -0.77 | 0.07861 | -0.002 | -9.796
-14.5 | -0.83 | 0.02611 | -0.003 | -31.806
-14 | -0.692 | 0.09749 | -0.003 | -7.102
-13.5 | -0.666 | 0.09042 | -0.003 | -7.367
-13 | -0.643 | 0.08027 | -0.004 | -8.008
-12.5 | -0.637 | 0.05835 | -0.005 | -10.913
-12 | -0.694 | 0.01637 | -0.008 | -42.395
-11.5 | -0.674 | 0.0132 | -0.009 | -51.025
-11 | -0.646 | 0.01182 | -0.01 | -54.621
-10.5 | -0.502 | 0.06765 | -0.006 | -7.414
-10 | -0.475 | 0.06159 | -0.006 | -7.72
-9.5 | -0.451 | 0.05542 | -0.007 | -8.131
-9 | -0.516 | 0.01019 | -0.014 | -50.626
-8.5 | -0.484 | 0.00955 | -0.015 | -50.708
-8 | -0.452 | 0.00897 | -0.016 | -50.366
-7.5 | -0.338 | 0.04862 | -0.008 | -6.953
-7 | -0.311 | 0.04455 | -0.009 | -6.984
-6.5 | -0.352 | 0.00743 | -0.019 | -47.279
-6 | -0.515 | 0.00756 | -0.02 | -68.181
-5.5 | -0.504 | 0.0071 | -0.021 | -70.975
-5 | -0.466 | 0.00676 | -0.022 | -68.884
-4.5 | -0.415 | 0.0064 | -0.023 | -64.93
-4 | -0.358 | 0.00621 | -0.024 | -57.597
-3.5 | -0.295 | 0.00599 | -0.025 | -49.318
-3 | -0.23 | 0.00592 | -0.026 | -38.9
-2.5 | -0.163 | 0.00588 | -0.027 | -27.804
-2 | -0.096 | 0.00579 | -0.028 | -16.497
-1.5 | -0.027 | 0.00599 | -0.029 | -4.498
-1 | 0.042 | 0.0059 | -0.03 | 7.099
-0.5 | 0.111 | 0.00501 | -0.031 | 22.183
0 | 0.18 | 0.00504 | -0.032 | 35.699
0.5 | 0.249 | 0.00505 | -0.033 | 49.356
1 | 0.318 | 0.00518 | -0.034 | 61.328
1.5 | 0.387 | 0.00524 | -0.035 | 73.883
2 | 0.454 | 0.00478 | -0.036 | 94.84
2.5 | 0.521 | 0.00515 | -0.037 | 101.249
3 | 0.587 | 0.00702 | -0.038 | 83.614
3.5 | 0.651 | 0.00732 | -0.039 | 88.867
4 | 0.712 | 0.00767 | -0.04 | 92.935
4.5 | 0.771 | 0.00803 | -0.041 | 95.918
5 | 0.824 | 0.0085 | -0.042 | 96.911
5.5 | 0.869 | 0.00896 | -0.043 | 97.053
6 | 0.903 | 0.00953 | -0.044 | 94.785
6.5 | 0.908 | 0.01018 | -0.045 | 89.225
7 | 0.827 | 0.01116 | -0.046 | 74.033
7.5 | 0.585 | 0.01153 | -0.047 | 50.713
8 | 0.616 | 0.01228 | -0.048 | 50.184
8.5 | 0.531 | 0.05384 | -0.024 | 9.869
9 | 0.681 | 0.01292 | -0.05 | 52.679
9.5 | 0.712 | 0.01379 | -0.051 | 51.616
10 | 0.742 | 0.01492 | -0.052 | 49.733
10.5 | 0.769 | 0.01657 | -0.052 | 46.441
11 | 0.666 | 0.07203 | -0.028 | 9.245
11.5 | 0.835 | 0.01662 | -0.054 | 50.225
12 | 0.863 | 0.01814 | -0.055 | 47.595
12.5 | 0.89 | 0.02028 | -0.056 | 43.874
13 | 0.893 | 0.02935 | -0.054 | 30.42
13.5 | 0.806 | 0.08849 | -0.036 | 9.103
14 | 0.976 | 0.02418 | -0.058 | 40.349
14.5 | 0.987 | 0.03109 | -0.057 | 31.756
15 | 0.899 | 0.08984 | -0.043 | 10.003
15.5 | 0.92 | 0.09989 | -0.042 | 9.206
16 | 0.939 | 0.11188 | -0.04 | 8.392
16.5 | 0.962 | 0.11705 | -0.039 | 8.218
17 | 0.994 | 0.1188 | -0.042 | 8.363
17.5 | 1.022 | 0.12311 | -0.043 | 8.3
18 | 1.045 | 0.13339 | -0.043 | 7.833
18.5 | 1.064 | 0.14923 | -0.041 | 7.131
19 | 1.091 | 0.1554 | -0.043 | 7.023
19.5 | 1.12 | 0.15818 | -0.044 | 7.081
20 | 1.149 | 0.16136 | -0.046 | 7.118

## 128. Re 14M Mach 0.50 (2)
BIGFOIL.COM POLAR EXPORT
NACA66-212 a=0.5
NACA66-212 a=0.5 |  |  |  | Cl Max: | 1.0577 | at alpha= | 8.5 | deg
XFOIL ncrit=9 |  |  |  | L/D Max: | 112.159 | at alpha= | 6 | deg
Re: | 14000000 |  |  | Cd Min: | 0.26709 | at alpha= | 20 | deg
Mach: | 0.5 |  |  | Cl=0 at alpha= | -1.5051 | deg
|  |  |  | @ Cl=0.1, Cd= | 0.0045499
|  |  |  | @ Cl=0.4, Cd= | 0.0047542
|  |  |  | @ Cl=0.6, Cd= | 0.0063538
alpha (deg) | Cl | Cd | Cm | Cl/Cd
-20 | -0.7332 | 0.25664 | 0.0392 | -2.8569
-19.5 | -0.7147 | 0.24702 | 0.0343 | -2.8933
-19 | -0.6953 | 0.23771 | 0.0291 | -2.925
-18.5 | -0.6761 | 0.22849 | 0.0239 | -2.959
-18 | -0.6567 | 0.21944 | 0.0187 | -2.9926
-17.5 | -0.6382 | 0.2103 | 0.0135 | -3.0347
-17 | -0.6175 | 0.20237 | 0.0085 | -3.0513
-16.5 | -0.5999 | 0.1933 | 0.0033 | -3.1035
-16 | -0.5835 | 0.18379 | -0.002 | -3.1748
-15.5 | -0.5673 | 0.17463 | -0.0072 | -3.2486
-15 | -0.5507 | 0.16588 | -0.0123 | -3.3199
-14.5 | -0.5353 | 0.15695 | -0.0174 | -3.4106
-14 | -0.5232 | 0.14734 | -0.0229 | -3.551
-13.5 | -0.5113 | 0.13814 | -0.0282 | -3.7013
-13 | -0.4989 | 0.12931 | -0.0333 | -3.8582
-12.5 | -0.4963 | 0.11861 | -0.0395 | -4.1843
-12 | -0.4828 | 0.11067 | -0.0442 | -4.3625
-11.5 | -0.4881 | 0.09942 | -0.0508 | -4.9095
-11 | -0.4904 | 0.0894 | -0.0569 | -5.4855
-10.5 | -0.5001 | 0.07859 | -0.0637 | -6.3634
-10 | -0.5087 | 0.0681 | -0.0708 | -7.4699
-9.5 | -0.5311 | 0.05445 | -0.083 | -9.7539
-9 | -0.5615 | 0.04602 | -0.0856 | -12.2012
-8 | -0.6363 | 0.03412 | -0.0722 | -18.6489
-7.5 | -0.652 | 0.02741 | -0.0645 | -23.7869
-7 | -0.6583 | 0.01973 | -0.0563 | -33.3654
-6.5 | -0.6439 | 0.01257 | -0.0491 | -51.2251
-6 | -0.6056 | 0.00814 | -0.0433 | -74.398
-5.5 | -0.5436 | 0.00705 | -0.04 | -77.1064
-5 | -0.4779 | 0.00639 | -0.0378 | -74.7887
-4.5 | -0.4092 | 0.00604 | -0.0366 | -67.7483
-4 | -0.3403 | 0.00576 | -0.036 | -59.0799
-3.5 | -0.2714 | 0.00553 | -0.0357 | -49.0778
-3 | -0.2034 | 0.00529 | -0.0357 | -38.4499
-2 | -0.0673 | 0.00497 | -0.0363 | -13.5412
-1.5 | 0.0007 | 0.00482 | -0.0369 | 0.14523
-1 | 0.0682 | 0.00469 | -0.0376 | 14.5416
-0.5 | 0.134 | 0.0044 | -0.038 | 30.4545
0 | 0.1976 | 0.00397 | -0.0383 | 49.7733
0.5 | 0.2586 | 0.00326 | -0.0383 | 79.3252
1 | 0.3135 | 0.00341 | -0.0372 | 91.9355
2 | 0.4229 | 0.00511 | -0.0344 | 82.7593
2.5 | 0.4784 | 0.00579 | -0.0328 | 82.6252
3 | 0.5405 | 0.0061 | -0.0321 | 88.6066
3.5 | 0.6038 | 0.00637 | -0.0315 | 94.7881
4 | 0.6673 | 0.00663 | -0.0307 | 100.6486
4.5 | 0.7291 | 0.00695 | -0.0293 | 104.9065
5 | 0.7908 | 0.00727 | -0.0275 | 108.7758
5.5 | 0.8491 | 0.00767 | -0.0249 | 110.704
6 | 0.904 | 0.00806 | -0.0211 | 112.1588
6.5 | 0.948 | 0.00857 | -0.0151 | 110.6184
7 | 0.9943 | 0.00924 | -0.0094 | 107.6082
7.5 | 1.0333 | 0.01033 | -0.0024 | 100.029
8 | 1.0543 | 0.01237 | 0.0068 | 85.2304
8.5 | 1.0577 | 0.01691 | 0.0168 | 62.5488
9 | 1.0532 | 0.02358 | 0.0255 | 44.665
9.5 | 1.0202 | 0.03032 | 0.0346 | 33.6478
10 | 0.9835 | 0.03735 | 0.0412 | 26.332
10.5 | 0.9449 | 0.04529 | 0.0446 | 20.8633
11 | 0.9089 | 0.05432 | 0.0443 | 16.7323
11.5 | 0.8714 | 0.06553 | 0.04 | 13.2977
12 | 0.8448 | 0.07874 | 0.0309 | 10.729
14 | 0.8045 | 0.13392 | -0.0052 | 6.0073
14.5 | 0.8001 | 0.14678 | -0.013 | 5.451
15 | 0.8034 | 0.15819 | -0.0199 | 5.0787
15.5 | 0.7982 | 0.1726 | -0.0283 | 4.6246
16 | 0.8066 | 0.18383 | -0.0347 | 4.3877
16.5 | 0.8161 | 0.19497 | -0.0411 | 4.1858
17 | 0.8277 | 0.20587 | -0.0472 | 4.0205
17.5 | 0.8442 | 0.21525 | -0.0528 | 3.922
18.5 | 0.874 | 0.2362 | -0.0645 | 3.7003
19 | 0.8883 | 0.24781 | -0.0705 | 3.5846
19.5 | 0.9062 | 0.25764 | -0.0761 | 3.5173
20 | 0.9246 | 0.26709 | -0.0816 | 3.4618

## 129. Re 16M Mach 0.00 (1)
BIGFOIL.COM POLAR EXPORT
NACA66-212 a=0.5
NACA66-212 a=0.5 |  |  |  | Cl Max: | 1.084 | at alpha= | 10.5 | deg
JavaFoil+Calcfoil stall+Eppler ext transition |  |  |  | L/D Max: | 126.953 | at alpha= | 6.5 | deg
Re: | 16000000 |  |  | Cd Min: | 0.00504 | at alpha= | 2.5 | deg
Mach: | 0 |  |  | Cl=0 at alpha= | -1.3051 | deg
|  |  |  | @ Cl=0.1, Cd= | 0.0052913
|  |  |  | @ Cl=0.4, Cd= | 0.0052915
|  |  |  | @ Cl=0.6, Cd= | 0.0062173
alpha (deg) | Cl | Cd | Cm | Cl/Cd
-16 | -0.57 | 0.11411 | 0 | -4.994
-15.5 | -0.59 | 0.1106 | -0.001 | -5.337
-15 | -0.608 | 0.10531 | -0.001 | -5.769
-14.5 | -0.624 | 0.0976 | -0.002 | -6.398
-14 | -0.638 | 0.09442 | -0.002 | -6.762
-13.5 | -0.652 | 0.08765 | -0.002 | -7.437
-13 | -0.663 | 0.08162 | -0.003 | -8.128
-12.5 | -0.672 | 0.07633 | -0.003 | -8.8
-12 | -0.679 | 0.07037 | -0.004 | -9.643
-11.5 | -0.795 | 0.01552 | -0.007 | -51.205
-11 | -0.828 | 0.00993 | -0.009 | -83.412
-10.5 | -0.824 | 0.00809 | -0.01 | -101.874
-10 | -0.812 | 0.00879 | -0.01 | -92.42
-9.5 | -0.795 | 0.00886 | -0.011 | -89.738
-9 | -0.772 | 0.00843 | -0.012 | -91.605
-8.5 | -0.744 | 0.00809 | -0.013 | -91.902
-8 | -0.709 | 0.00775 | -0.014 | -91.549
-7.5 | -0.669 | 0.00748 | -0.015 | -89.47
-7 | -0.626 | 0.0072 | -0.015 | -86.876
-6.5 | -0.58 | 0.00687 | -0.016 | -84.356
-6 | -0.531 | 0.00669 | -0.017 | -79.314
-5.5 | -0.48 | 0.00641 | -0.018 | -74.896
-5 | -0.427 | 0.00629 | -0.019 | -67.804
-4.5 | -0.372 | 0.00615 | -0.02 | -60.528
-4 | -0.316 | 0.00614 | -0.021 | -51.49
-3.5 | -0.259 | 0.00599 | -0.022 | -43.207
-3 | -0.201 | 0.00591 | -0.022 | -34
-2.5 | -0.142 | 0.00584 | -0.023 | -24.332
-2 | -0.083 | 0.00571 | -0.024 | -14.516
-1.5 | -0.023 | 0.00577 | -0.025 | -4.051
-1 | 0.036 | 0.00582 | -0.026 | 6.234
-0.5 | 0.096 | 0.00529 | -0.027 | 18.183
0 | 0.156 | 0.00531 | -0.028 | 29.414
0.5 | 0.216 | 0.00536 | -0.029 | 40.271
1 | 0.276 | 0.00512 | -0.03 | 53.907
1.5 | 0.335 | 0.00521 | -0.031 | 64.388
2 | 0.394 | 0.00532 | -0.031 | 74.003
2.5 | 0.453 | 0.00504 | -0.032 | 89.806
3 | 0.511 | 0.00597 | -0.033 | 85.596
3.5 | 0.569 | 0.00609 | -0.034 | 93.385
4 | 0.625 | 0.00632 | -0.035 | 98.977
4.5 | 0.681 | 0.00651 | -0.036 | 104.606
5 | 0.735 | 0.00628 | -0.037 | 117
5.5 | 0.787 | 0.00651 | -0.038 | 120.898
6 | 0.838 | 0.00673 | -0.039 | 124.464
6.5 | 0.884 | 0.00697 | -0.039 | 126.953
7 | 0.927 | 0.00823 | -0.04 | 112.645
7.5 | 0.965 | 0.0086 | -0.041 | 112.138
8 | 0.998 | 0.00895 | -0.042 | 111.513
8.5 | 1.026 | 0.00938 | -0.043 | 109.453
9 | 1.049 | 0.00983 | -0.044 | 106.743
9.5 | 1.067 | 0.0103 | -0.044 | 103.543
10 | 1.078 | 0.0109 | -0.045 | 98.923
10.5 | 1.084 | 0.01152 | -0.046 | 94.109
11 | 1.084 | 0.01216 | -0.047 | 89.144
11.5 | 1.079 | 0.01272 | -0.048 | 84.782
12 | 1.068 | 0.01359 | -0.048 | 78.559
12.5 | 1.05 | 0.01483 | -0.049 | 70.776
13 | 1.027 | 0.01621 | -0.049 | 63.383
13.5 | 0.989 | 0.01886 | -0.049 | 52.463
14 | 0.934 | 0.02594 | -0.049 | 36.011
14.5 | 0.795 | 0.0829 | -0.035 | 9.585
15 | 0.752 | 0.0987 | -0.03 | 7.616
15.5 | 0.719 | 0.10546 | -0.03 | 6.822

## 130. Re 16M Mach 0.00 (2)
BIGFOIL.COM POLAR EXPORT
NACA66-212 a=0.5
NACA66-212 a=0.5 |  |  |  | Cl Max: | 1.7556 | at alpha= | 20 | deg
XFOIL ncrit=9 |  |  |  | L/D Max: | 128.647 | at alpha= | 9.5 | deg
Re: | 16000000 |  |  | Cd Min: | 0.03638 | at alpha= | 20 | deg
Mach: | 0 |  |  | Cl=0 at alpha= | -1.4389 | deg
|  |  |  | @ Cl=0.1, Cd= | 0.0042955
|  |  |  | @ Cl=0.4, Cd= | 0.0050805
|  |  |  | @ Cl=0.6, Cd= | 0.0059918
alpha (deg) | Cl | Cd | Cm | Cl/Cd
-20 | -1.6458 | 0.02809 | -0.065 | -58.5902
-19.5 | -1.6391 | 0.02538 | -0.0622 | -64.5823
-18.5 | -1.6222 | 0.02091 | -0.0545 | -77.5801
-18 | -1.6092 | 0.01919 | -0.0502 | -83.8562
-17.5 | -1.589 | 0.01789 | -0.0463 | -88.8206
-17 | -1.5658 | 0.01683 | -0.0423 | -93.0362
-16.5 | -1.5413 | 0.01593 | -0.038 | -96.7546
-16 | -1.5156 | 0.01519 | -0.0336 | -99.7762
-15.5 | -1.4779 | 0.01442 | -0.0314 | -102.4896
-15 | -1.437 | 0.01372 | -0.0297 | -104.7376
-14.5 | -1.3939 | 0.01306 | -0.0283 | -106.7305
-14 | -1.3505 | 0.01233 | -0.0269 | -109.5296
-13.5 | -1.3057 | 0.01162 | -0.0258 | -112.3666
-13 | -1.2591 | 0.01098 | -0.0248 | -114.6721
-12.5 | -1.2104 | 0.01048 | -0.0242 | -115.4962
-12 | -1.1605 | 0.01002 | -0.0238 | -115.8184
-11.5 | -1.1097 | 0.00961 | -0.0235 | -115.4735
-11 | -1.0582 | 0.00922 | -0.0233 | -114.7722
-10.5 | -1.0062 | 0.00883 | -0.0231 | -113.9524
-10 | -0.9537 | 0.00847 | -0.0231 | -112.5974
-9.5 | -0.9009 | 0.0081 | -0.023 | -111.2222
-9 | -0.8481 | 0.00768 | -0.0229 | -110.4297
-8.5 | -0.7949 | 0.0073 | -0.023 | -108.8904
-8 | -0.7404 | 0.00703 | -0.0232 | -105.3201
-6 | -0.5188 | 0.00608 | -0.0246 | -85.3289
-5.5 | -0.4632 | 0.00581 | -0.025 | -79.7246
-5 | -0.4068 | 0.00562 | -0.0255 | -72.3843
-4.5 | -0.3501 | 0.00545 | -0.026 | -64.2385
-4 | -0.2933 | 0.0053 | -0.0266 | -55.3396
-3.5 | -0.2365 | 0.00511 | -0.0272 | -46.2818
-3 | -0.1791 | 0.00498 | -0.0279 | -35.9639
-2.5 | -0.122 | 0.00485 | -0.0285 | -25.1546
-2 | -0.0644 | 0.00473 | -0.0292 | -13.6152
-1.5 | -0.007 | 0.00462 | -0.0299 | -1.5152
-1 | 0.0503 | 0.00449 | -0.0306 | 11.2027
-0.5 | 0.1065 | 0.00427 | -0.0311 | 24.9415
0 | 0.1621 | 0.00404 | -0.0316 | 40.1238
0.5 | 0.2148 | 0.00397 | -0.0317 | 54.1058
1 | 0.2601 | 0.00407 | -0.0309 | 63.9066
1.5 | 0.3129 | 0.00442 | -0.0309 | 70.7919
2 | 0.3665 | 0.00483 | -0.031 | 75.8799
2.5 | 0.42 | 0.00523 | -0.0311 | 80.3059
3 | 0.4742 | 0.00556 | -0.0312 | 85.2878
3.5 | 0.5297 | 0.00575 | -0.0316 | 92.1217
4 | 0.5849 | 0.00594 | -0.032 | 98.468
4.5 | 0.6403 | 0.00613 | -0.0324 | 104.4535
5 | 0.6947 | 0.00636 | -0.0326 | 109.2296
5.5 | 0.7493 | 0.00656 | -0.0328 | 114.2226
6 | 0.803 | 0.00682 | -0.0329 | 117.7419
6.5 | 0.8561 | 0.00709 | -0.0329 | 120.7475
7 | 0.9091 | 0.00735 | -0.033 | 123.6871
7.5 | 0.961 | 0.00764 | -0.0328 | 125.7853
8 | 1.0115 | 0.00801 | -0.0324 | 126.2797
8.5 | 1.0622 | 0.00832 | -0.032 | 127.6683
9 | 1.112 | 0.00865 | -0.0315 | 128.5549
9.5 | 1.1604 | 0.00902 | -0.0307 | 128.6475
10 | 1.2063 | 0.00949 | -0.0296 | 127.1128
10.5 | 1.2512 | 0.00995 | -0.0282 | 125.7487
11 | 1.2953 | 0.01037 | -0.0268 | 124.9084
11.5 | 1.3315 | 0.0108 | -0.0237 | 123.287
12 | 1.3634 | 0.01133 | -0.0199 | 120.3354
12.5 | 1.3965 | 0.01193 | -0.0166 | 117.0578
13 | 1.4277 | 0.01265 | -0.0132 | 112.8617
13.5 | 1.4562 | 0.01342 | -0.0095 | 108.5097
14 | 1.494 | 0.01415 | -0.0078 | 105.583
14.5 | 1.5261 | 0.01506 | -0.0052 | 101.3347
15 | 1.5575 | 0.01603 | -0.0026 | 97.1616
15.5 | 1.5871 | 0.01713 | 0 | 92.6503
16 | 1.6157 | 0.01833 | 0.0025 | 88.1451
16.5 | 1.6389 | 0.0199 | 0.0054 | 82.3568
17 | 1.6656 | 0.02129 | 0.0077 | 78.2339
17.5 | 1.6822 | 0.0234 | 0.0108 | 71.8889
19 | 1.7328 | 0.03026 | 0.018 | 57.2637
19.5 | 1.7439 | 0.03326 | 0.02 | 52.4324
20 | 1.7556 | 0.03638 | 0.0216 | 48.2573

## 131. Re 16M Mach 0.10 (1)
BIGFOIL.COM POLAR EXPORT
NACA66-212 a=0.5
NACA66-212 a=0.5 |  |  |  | Cl Max: | 1.074 | at alpha= | 10.5 | deg
JavaFoil+Calcfoil stall+Eppler ext transition |  |  |  | L/D Max: | 137.063 | at alpha= | 6.5 | deg
Re: | 16000000 |  |  | Cd Min: | 0.00504 | at alpha= | 2.5 | deg
Mach: | 0.1 |  |  | Cl=0 at alpha= | -1.3 | deg
|  |  |  | @ Cl=0.1, Cd= | 0.0052705
|  |  |  | @ Cl=0.4, Cd= | 0.0052917
|  |  |  | @ Cl=0.6, Cd= | 0.0062214
alpha (deg) | Cl | Cd | Cm | Cl/Cd
-16 | -0.527 | 0.11494 | 0 | -4.583
-15.5 | -0.551 | 0.11164 | -0.001 | -4.932
-15 | -0.571 | 0.10559 | -0.001 | -5.409
-14.5 | -0.591 | 0.09865 | -0.002 | -5.992
-14 | -0.609 | 0.09542 | -0.002 | -6.379
-13.5 | -0.625 | 0.08886 | -0.002 | -7.034
-13 | -0.641 | 0.08155 | -0.003 | -7.857
-12.5 | -0.651 | 0.07805 | -0.003 | -8.343
-12 | -0.661 | 0.07209 | -0.004 | -9.166
-11.5 | -0.672 | 0.06289 | -0.005 | -10.686
-11 | -0.813 | 0.01017 | -0.009 | -79.973
-10.5 | -0.813 | 0.00943 | -0.01 | -86.271
-10 | -0.805 | 0.00837 | -0.01 | -96.127
-9.5 | -0.79 | 0.00847 | -0.011 | -93.323
-9 | -0.769 | 0.00855 | -0.012 | -89.976
-8.5 | -0.742 | 0.00817 | -0.013 | -90.872
-8 | -0.709 | 0.00784 | -0.014 | -90.482
-7.5 | -0.67 | 0.00755 | -0.015 | -88.766
-7 | -0.627 | 0.00722 | -0.016 | -86.909
-6.5 | -0.581 | 0.00697 | -0.016 | -83.446
-6 | -0.533 | 0.00668 | -0.017 | -79.705
-5.5 | -0.482 | 0.00651 | -0.018 | -74.007
-5 | -0.429 | 0.00629 | -0.019 | -68.133
-4.5 | -0.374 | 0.00619 | -0.02 | -60.38
-4 | -0.318 | 0.00612 | -0.021 | -51.88
-3.5 | -0.26 | 0.00599 | -0.022 | -43.406
-3 | -0.202 | 0.00594 | -0.023 | -33.989
-2.5 | -0.143 | 0.00585 | -0.023 | -24.433
-2 | -0.083 | 0.00575 | -0.024 | -14.479
-1.5 | -0.024 | 0.00575 | -0.025 | -4.089
-1 | 0.036 | 0.0058 | -0.026 | 6.296
-0.5 | 0.097 | 0.00527 | -0.027 | 18.363
0 | 0.157 | 0.00528 | -0.028 | 29.708
0.5 | 0.217 | 0.00539 | -0.029 | 40.258
1 | 0.277 | 0.00512 | -0.03 | 54.149
1.5 | 0.337 | 0.00518 | -0.031 | 65.045
2 | 0.396 | 0.00531 | -0.032 | 74.525
2.5 | 0.455 | 0.00504 | -0.032 | 90.243
3 | 0.514 | 0.00593 | -0.033 | 86.659
3.5 | 0.571 | 0.00614 | -0.034 | 93.088
4 | 0.628 | 0.0063 | -0.035 | 99.73
4.5 | 0.684 | 0.00609 | -0.036 | 112.37
5 | 0.738 | 0.00626 | -0.037 | 117.817
5.5 | 0.79 | 0.00651 | -0.038 | 121.408
6 | 0.841 | 0.00679 | -0.039 | 123.874
6.5 | 0.887 | 0.00647 | -0.04 | 137.063
7 | 0.929 | 0.00831 | -0.04 | 111.813
7.5 | 0.967 | 0.00867 | -0.041 | 111.541
8 | 0.999 | 0.00906 | -0.042 | 110.237
8.5 | 1.026 | 0.00945 | -0.043 | 108.513
9 | 1.047 | 0.00992 | -0.044 | 105.606
9.5 | 1.063 | 0.0104 | -0.045 | 102.125
10 | 1.071 | 0.01107 | -0.045 | 96.757
10.5 | 1.074 | 0.01167 | -0.046 | 92.07
11 | 1.071 | 0.01234 | -0.047 | 86.756
11.5 | 1.062 | 0.01298 | -0.048 | 81.769
12 | 1.046 | 0.01389 | -0.048 | 75.349
12.5 | 1.022 | 0.01542 | -0.049 | 66.303
13 | 0.985 | 0.01881 | -0.049 | 52.35
13.5 | 0.895 | 0.03675 | -0.045 | 24.36
14 | 0.788 | 0.08086 | -0.034 | 9.74
14.5 | 0.746 | 0.09285 | -0.031 | 8.029
15 | 0.708 | 0.10195 | -0.029 | 6.943
15.5 | 0.672 | 0.10829 | -0.029 | 6.209

## 132. Re 16M Mach 0.10 (2)
BIGFOIL.COM POLAR EXPORT
NACA66-212 a=0.5
NACA66-212 a=0.5 |  |  |  | Cl Max: | 1.7442 | at alpha= | 20 | deg
XFOIL ncrit=9 |  |  |  | L/D Max: | 128.211 | at alpha= | 9 | deg
Re: | 16000000 |  |  | Cd Min: | 0.03994 | at alpha= | 20 | deg
Mach: | 0.1 |  |  | Cl=0 at alpha= | -1.4402 | deg
|  |  |  | @ Cl=0.1, Cd= | 0.004293
|  |  |  | @ Cl=0.4, Cd= | 0.0050813
|  |  |  | @ Cl=0.6, Cd= | 0.0059989
alpha (deg) | Cl | Cd | Cm | Cl/Cd
-20 | -1.6117 | 0.03301 | -0.0724 | -48.8246
-19.5 | -1.6109 | 0.0294 | -0.0701 | -54.7925
-19 | -1.6064 | 0.02637 | -0.0671 | -60.9177
-18.5 | -1.5972 | 0.02395 | -0.0637 | -66.6889
-18 | -1.588 | 0.02183 | -0.0593 | -72.7439
-17.5 | -1.5771 | 0.01985 | -0.0545 | -79.4509
-17 | -1.561 | 0.01823 | -0.0498 | -85.6281
-16.5 | -1.5387 | 0.01704 | -0.0453 | -90.2993
-16 | -1.5177 | 0.01595 | -0.04 | -95.1536
-15.5 | -1.4877 | 0.0151 | -0.0359 | -98.5232
-15 | -1.4479 | 0.0143 | -0.0336 | -101.2517
-14.5 | -1.4052 | 0.01355 | -0.0318 | -103.7048
-14 | -1.3605 | 0.01286 | -0.0302 | -105.7932
-13.5 | -1.3153 | 0.01211 | -0.0287 | -108.6127
-13 | -1.2691 | 0.01136 | -0.0274 | -111.7165
-12.5 | -1.2207 | 0.01073 | -0.0264 | -113.7651
-12 | -1.1704 | 0.01023 | -0.0257 | -114.4086
-11.5 | -1.119 | 0.00978 | -0.0252 | -114.4172
-11 | -1.0669 | 0.00937 | -0.0248 | -113.8634
-10.5 | -1.0142 | 0.00896 | -0.0245 | -113.192
-10 | -0.9611 | 0.00858 | -0.0242 | -112.0163
-9 | -0.8541 | 0.00778 | -0.0239 | -109.7815
-8.5 | -0.8005 | 0.00737 | -0.0238 | -108.616
-7.5 | -0.69 | 0.00681 | -0.0241 | -101.3216
-7 | -0.6342 | 0.00657 | -0.0244 | -96.5297
-6 | -0.522 | 0.00611 | -0.025 | -85.4337
-5.5 | -0.4659 | 0.00583 | -0.0253 | -79.9142
-5 | -0.4092 | 0.00563 | -0.0258 | -72.6821
-4 | -0.2949 | 0.00531 | -0.0269 | -55.5367
-3.5 | -0.2377 | 0.00512 | -0.0274 | -46.4258
-3 | -0.18 | 0.00498 | -0.0281 | -36.1446
-2.5 | -0.1225 | 0.00486 | -0.0287 | -25.2058
-2 | -0.0646 | 0.00473 | -0.0294 | -13.6575
-1.5 | -0.0069 | 0.00462 | -0.0301 | -1.4935
-1 | 0.0508 | 0.00449 | -0.0308 | 11.314
0 | 0.1632 | 0.00404 | -0.0318 | 40.396
0.5 | 0.2162 | 0.00396 | -0.032 | 54.596
1 | 0.2616 | 0.00405 | -0.0311 | 64.5926
1.5 | 0.3146 | 0.00442 | -0.0311 | 71.1765
2 | 0.3684 | 0.00484 | -0.0312 | 76.1157
2.5 | 0.4221 | 0.00525 | -0.0312 | 80.4
3 | 0.4767 | 0.00558 | -0.0313 | 85.4301
3.5 | 0.5324 | 0.00576 | -0.0317 | 92.4306
4 | 0.588 | 0.00596 | -0.032 | 98.6577
4.5 | 0.6436 | 0.00614 | -0.0324 | 104.8208
5 | 0.6984 | 0.00638 | -0.0325 | 109.4671
5.5 | 0.7533 | 0.00659 | -0.0328 | 114.3096
6 | 0.8073 | 0.00685 | -0.0328 | 117.854
6.5 | 0.8607 | 0.00712 | -0.0328 | 120.8848
7 | 0.9141 | 0.00739 | -0.0327 | 123.6942
7.5 | 0.966 | 0.0077 | -0.0324 | 125.4545
8 | 1.017 | 0.00806 | -0.0319 | 126.1787
8.5 | 1.068 | 0.00838 | -0.0314 | 127.4463
9 | 1.118 | 0.00872 | -0.0308 | 128.211
9.5 | 1.1662 | 0.00912 | -0.0298 | 127.8728
10 | 1.212 | 0.00961 | -0.0284 | 126.1186
10.5 | 1.2572 | 0.01006 | -0.0269 | 124.9702
11 | 1.2997 | 0.01049 | -0.0248 | 123.899
11.5 | 1.3324 | 0.01097 | -0.0208 | 121.4585
12 | 1.3648 | 0.01159 | -0.0171 | 117.7567
12.5 | 1.3982 | 0.01225 | -0.0137 | 114.1388
13 | 1.4301 | 0.01302 | -0.0103 | 109.8387
13.5 | 1.4582 | 0.01374 | -0.0062 | 106.1281
14.5 | 1.5306 | 0.01557 | -0.002 | 98.3044
15 | 1.5614 | 0.01665 | 0.0007 | 93.7778
15.5 | 1.5907 | 0.01788 | 0.0036 | 88.9653
16 | 1.617 | 0.01931 | 0.0065 | 83.739
16.5 | 1.6361 | 0.02128 | 0.0099 | 76.8844
17 | 1.6615 | 0.02288 | 0.0124 | 72.618
17.5 | 1.6761 | 0.02528 | 0.0157 | 66.3014
19 | 1.7277 | 0.0327 | 0.0225 | 52.8349
20 | 1.7442 | 0.03994 | 0.0259 | 43.6705

## 133. Re 16M Mach 0.25 (1)
BIGFOIL.COM POLAR EXPORT
NACA66-212 a=0.5
NACA66-212 a=0.5 |  |  |  | Cl Max: | 1.024 | at alpha= | 9 | deg
JavaFoil+Calcfoil stall+Eppler ext transition |  |  |  | L/D Max: | 120.191 | at alpha= | 5.5 | deg
Re: | 16000000 |  |  | Cd Min: | 0.0051 | at alpha= | 2.5 | deg
Mach: | 0.25 |  |  | Cl=0 at alpha= | -1.3033 | deg
|  |  |  | @ Cl=0.1, Cd= | 0.00532
|  |  |  | @ Cl=0.4, Cd= | 0.0053705
|  |  |  | @ Cl=0.6, Cd= | 0.09696
alpha (deg) | Cl | Cd | Cm | Cl/Cd
-14.5 | -0.273 | 0.10637 | -0.002 | -2.566
-14 | -0.332 | 0.1002 | -0.002 | -3.315
-13.5 | -0.386 | 0.09341 | -0.002 | -4.129
-13 | -0.434 | 0.08925 | -0.003 | -4.863
-12.5 | -0.478 | 0.08294 | -0.003 | -5.758
-12 | -0.516 | 0.07803 | -0.004 | -6.607
-11.5 | -0.548 | 0.072 | -0.004 | -7.609
-11 | -0.574 | 0.06663 | -0.005 | -8.613
-10.5 | -0.595 | 0.06033 | -0.006 | -9.856
-10 | -0.61 | 0.05405 | -0.007 | -11.278
-9.5 | -0.746 | 0.00912 | -0.012 | -81.829
-9 | -0.742 | 0.00803 | -0.012 | -92.443
-8.5 | -0.728 | 0.00805 | -0.013 | -90.476
-8 | -0.704 | 0.00818 | -0.014 | -86.122
-7.5 | -0.67 | 0.00782 | -0.015 | -85.748
-7 | -0.632 | 0.00748 | -0.016 | -84.427
-6.5 | -0.588 | 0.00713 | -0.017 | -82.513
-6 | -0.541 | 0.00686 | -0.018 | -78.873
-5.5 | -0.491 | 0.00665 | -0.019 | -73.811
-5 | -0.438 | 0.00641 | -0.02 | -68.334
-4.5 | -0.383 | 0.00628 | -0.02 | -60.982
-4 | -0.325 | 0.00619 | -0.021 | -52.62
-3.5 | -0.267 | 0.00608 | -0.022 | -43.863
-3 | -0.207 | 0.00601 | -0.023 | -34.463
-2.5 | -0.147 | 0.00592 | -0.024 | -24.775
-2 | -0.086 | 0.00577 | -0.025 | -14.82
-1.5 | -0.024 | 0.00581 | -0.026 | -4.156
-1 | 0.037 | 0.00584 | -0.027 | 6.421
-0.5 | 0.099 | 0.00532 | -0.028 | 18.693
0 | 0.161 | 0.00532 | -0.029 | 30.287
0.5 | 0.223 | 0.00544 | -0.03 | 41.026
1 | 0.285 | 0.00513 | -0.031 | 55.461
1.5 | 0.346 | 0.00522 | -0.032 | 66.343
2 | 0.407 | 0.00539 | -0.032 | 75.471
2.5 | 0.467 | 0.0051 | -0.033 | 91.683
3 | 0.527 | 0.00606 | -0.034 | 86.993
3.5 | 0.586 | 0.00627 | -0.035 | 93.467
4 | 0.645 | 0.00601 | -0.036 | 107.218
4.5 | 0.701 | 0.00619 | -0.037 | 113.219
5 | 0.756 | 0.00644 | -0.038 | 117.305
5.5 | 0.808 | 0.00673 | -0.039 | 120.191
6 | 0.858 | 0.00789 | -0.04 | 108.754
6.5 | 0.903 | 0.00824 | -0.041 | 109.551
7 | 0.942 | 0.00862 | -0.042 | 109.206
7.5 | 0.974 | 0.00907 | -0.042 | 107.418
8 | 0.999 | 0.00951 | -0.043 | 105.104
8.5 | 1.016 | 0.00995 | -0.044 | 102.12
9 | 1.024 | 0.01065 | -0.045 | 96.119
9.5 | 1.023 | 0.01129 | -0.046 | 90.58
10 | 1.011 | 0.01188 | -0.047 | 85.122
10.5 | 0.988 | 0.01286 | -0.047 | 76.796
11 | 0.952 | 0.01418 | -0.048 | 67.123
11.5 | 0.891 | 0.0183 | -0.047 | 48.671
12 | 0.72 | 0.07267 | -0.029 | 9.903
12.5 | 0.669 | 0.07984 | -0.027 | 8.379
13 | 0.616 | 0.08596 | -0.027 | 7.162
13.5 | 0.547 | 0.09235 | -0.026 | 5.924
14 | 0.472 | 0.09696 | -0.027 | 4.872

## 134. Re 16M Mach 0.25 (2)
BIGFOIL.COM POLAR EXPORT
NACA66-212 a=0.5
NACA66-212 a=0.5 |  |  |  | Cl Max: | 1.5876 | at alpha= | 16 | deg
XFOIL ncrit=9 |  |  |  | L/D Max: | 125.808 | at alpha= | 8.5 | deg
Re: | 16000000 |  |  | Cd Min: | 0.19998 | at alpha= | -19 | deg
Mach: | 0.25 |  |  | Cl=0 at alpha= | -1.4505 | deg
|  |  |  | @ Cl=0.1, Cd= | 0.0043353
|  |  |  | @ Cl=0.4, Cd= | 0.0050536
|  |  |  | @ Cl=0.6, Cd= | 0.0060239
alpha (deg) | Cl | Cd | Cm | Cl/Cd
-19 | -0.6886 | 0.19998 | 0.0164 | -3.4433
-18.5 | -0.6766 | 0.19195 | 0.0116 | -3.5249
-18 | -1.128 | 0.08463 | -0.0586 | -13.3286
-17.5 | -1.1766 | 0.0664 | -0.0723 | -17.7199
-17 | -1.2293 | 0.05132 | -0.0833 | -23.9536
-16.5 | -1.2648 | 0.04233 | -0.0862 | -29.8795
-16 | -1.3306 | 0.03309 | -0.0845 | -40.2115
-15.5 | -1.3614 | 0.02764 | -0.0792 | -49.2547
-15 | -1.3911 | 0.0229 | -0.0712 | -60.7467
-14.5 | -1.4 | 0.01966 | -0.0626 | -71.2106
-14 | -1.3939 | 0.01754 | -0.0538 | -79.4698
-13.5 | -1.3609 | 0.01575 | -0.0487 | -86.4063
-13 | -1.3183 | 0.01434 | -0.0448 | -91.9317
-12.5 | -1.2709 | 0.01318 | -0.0416 | -96.4264
-12 | -1.2216 | 0.01206 | -0.0387 | -101.2935
-11.5 | -1.1698 | 0.01114 | -0.0363 | -105.009
-11 | -1.1148 | 0.01046 | -0.0345 | -106.5774
-10.5 | -1.0589 | 0.00986 | -0.0329 | -107.3935
-10 | -1.0023 | 0.00933 | -0.0316 | -107.4277
-9.5 | -0.945 | 0.00887 | -0.0306 | -106.5389
-9 | -0.8876 | 0.00842 | -0.0297 | -105.4157
-8.5 | -0.8317 | 0.00784 | -0.0287 | -106.0842
-8 | -0.7743 | 0.0074 | -0.028 | -104.6351
-7.5 | -0.7162 | 0.00704 | -0.0276 | -101.733
-7 | -0.6575 | 0.00675 | -0.0274 | -97.4074
-6.5 | -0.5987 | 0.00649 | -0.0273 | -92.2496
-6 | -0.5397 | 0.00625 | -0.0273 | -86.352
-5.5 | -0.4812 | 0.00596 | -0.0274 | -80.7383
-5 | -0.4224 | 0.00571 | -0.0275 | -73.9755
-4.5 | -0.3631 | 0.00552 | -0.0279 | -65.779
-3.5 | -0.2443 | 0.00517 | -0.0288 | -47.2534
-3 | -0.1847 | 0.00501 | -0.0293 | -36.8663
-2.5 | -0.1252 | 0.00489 | -0.03 | -25.6033
-2 | -0.0655 | 0.00475 | -0.0306 | -13.7895
-1.5 | -0.0059 | 0.00463 | -0.0313 | -1.2743
-1 | 0.0537 | 0.00451 | -0.032 | 11.9069
-0.5 | 0.112 | 0.00429 | -0.0325 | 26.1072
0 | 0.1694 | 0.00403 | -0.033 | 42.0347
0.5 | 0.2243 | 0.00384 | -0.0331 | 58.4115
1 | 0.2698 | 0.00398 | -0.032 | 67.7889
1.5 | 0.3239 | 0.00444 | -0.0319 | 72.9505
2 | 0.3789 | 0.00488 | -0.0319 | 77.6434
2.5 | 0.4336 | 0.00533 | -0.0317 | 81.3508
3 | 0.4899 | 0.00564 | -0.0318 | 86.8617
3.5 | 0.5473 | 0.00584 | -0.0321 | 93.7158
4 | 0.6046 | 0.00604 | -0.0323 | 100.0993
4.5 | 0.6618 | 0.00626 | -0.0324 | 105.7188
5.5 | 0.775 | 0.00673 | -0.0323 | 115.156
7 | 0.9406 | 0.00761 | -0.031 | 123.6005
7.5 | 0.9934 | 0.008 | -0.03 | 124.175
8.5 | 1.0983 | 0.00873 | -0.0276 | 125.8076
9 | 1.1477 | 0.0092 | -0.0258 | 124.75
9.5 | 1.1942 | 0.00974 | -0.0233 | 122.6078
10 | 1.2349 | 0.01019 | -0.0196 | 121.1874
10.5 | 1.271 | 0.01074 | -0.0151 | 118.3426
11 | 1.3081 | 0.01141 | -0.011 | 114.645
11.5 | 1.3429 | 0.01229 | -0.0067 | 109.2677
12 | 1.3793 | 0.01316 | -0.0028 | 104.81
12.5 | 1.4152 | 0.01408 | 0.0012 | 100.5114
13 | 1.4475 | 0.0151 | 0.0056 | 95.8609
13.5 | 1.4855 | 0.01635 | 0.0086 | 90.8563
14 | 1.5137 | 0.01802 | 0.0129 | 84.0011
14.5 | 1.5423 | 0.01975 | 0.017 | 78.0911
15 | 1.563 | 0.02204 | 0.0215 | 70.9165
15.5 | 1.5834 | 0.02448 | 0.0256 | 64.6814
16 | 1.5876 | 0.02816 | 0.0303 | 56.3778
16.5 | 1.5869 | 0.03246 | 0.0344 | 48.8879
17 | 1.5804 | 0.0376 | 0.0377 | 42.0319
17.5 | 1.5668 | 0.04387 | 0.0398 | 35.7146
18 | 1.5332 | 0.05294 | 0.0399 | 28.9611
18.5 | 1.505 | 0.06271 | 0.0377 | 23.9994
19 | 1.4792 | 0.07349 | 0.0332 | 20.1279
19.5 | 1.4261 | 0.08963 | 0.0239 | 15.911
20 | 1.3876 | 0.1052 | 0.0137 | 13.1901

## 135. Re 16M Mach 0.50 (1)
BIGFOIL.COM POLAR EXPORT
NACA66-212 a=0.5
NACA66-212 a=0.5 |  |  |  | Cl Max: | 1.146 | at alpha= | 20 | deg
JavaFoil+Calcfoil stall+Eppler ext transition |  |  |  | L/D Max: | 101.726 | at alpha= | 2.5 | deg
Re: | 16000000 |  |  | Cd Min: | 0.00512 | at alpha= | 2.5 | deg
Mach: | 0.5 |  |  | Cl=0 at alpha= | -1.3043 | deg
|  |  |  | @ Cl=0.1, Cd= | 0.0052904
|  |  |  | @ Cl=0.4, Cd= | 0.005397
|  |  |  | @ Cl=0.6, Cd= | 0.0069528
alpha (deg) | Cl | Cd | Cm | Cl/Cd
-20 | -1.014 | 0.17383 | 0.003 | -5.833
-19.5 | -0.99 | 0.16053 | 0.003 | -6.165
-19 | -0.964 | 0.1491 | 0.002 | -6.462
-18.5 | -0.936 | 0.14455 | 0.002 | -6.473
-18 | -0.908 | 0.14103 | 0.001 | -6.441
-17.5 | -0.882 | 0.13119 | 0.001 | -6.72
-17 | -0.855 | 0.12396 | 0 | -6.9
-16.5 | -0.832 | 0.11242 | 0 | -7.403
-16 | -0.805 | 0.10625 | -0.001 | -7.581
-15.5 | -0.782 | 0.09649 | -0.001 | -8.104
-15 | -0.784 | 0.0678 | -0.002 | -11.56
-14.5 | -0.842 | 0.02208 | -0.004 | -38.123
-14 | -0.693 | 0.09612 | -0.003 | -7.206
-13.5 | -0.666 | 0.08905 | -0.003 | -7.484
-13 | -0.644 | 0.07874 | -0.004 | -8.181
-12.5 | -0.656 | 0.04529 | -0.006 | -14.49
-12 | -0.697 | 0.01536 | -0.008 | -45.401
-11.5 | -0.675 | 0.01281 | -0.009 | -52.665
-11 | -0.646 | 0.01154 | -0.01 | -55.973
-10.5 | -0.502 | 0.06792 | -0.006 | -7.386
-10 | -0.476 | 0.06119 | -0.006 | -7.773
-9.5 | -0.451 | 0.05461 | -0.008 | -8.267
-9 | -0.516 | 0.00993 | -0.014 | -52.025
-8.5 | -0.485 | 0.00933 | -0.015 | -51.922
-8 | -0.452 | 0.00745 | -0.016 | -60.665
-7.5 | -0.338 | 0.04824 | -0.008 | -7.009
-7 | -0.311 | 0.04423 | -0.009 | -7.036
-6.5 | -0.352 | 0.0073 | -0.019 | -48.176
-6 | -0.515 | 0.0074 | -0.02 | -69.646
-5.5 | -0.504 | 0.00694 | -0.021 | -72.631
-5 | -0.466 | 0.00661 | -0.022 | -70.502
-4.5 | -0.415 | 0.00635 | -0.023 | -65.449
-4 | -0.358 | 0.00615 | -0.024 | -58.145
-3.5 | -0.295 | 0.00607 | -0.025 | -48.617
-3 | -0.23 | 0.00627 | -0.026 | -36.749
-2.5 | -0.163 | 0.00617 | -0.027 | -26.486
-2 | -0.095 | 0.00607 | -0.028 | -15.725
-1.5 | -0.027 | 0.00595 | -0.029 | -4.528
-1 | 0.042 | 0.00582 | -0.03 | 7.2
-0.5 | 0.111 | 0.00519 | -0.031 | 21.397
0 | 0.18 | 0.00523 | -0.032 | 34.408
0.5 | 0.249 | 0.00528 | -0.033 | 47.191
1 | 0.318 | 0.00533 | -0.034 | 59.651
1.5 | 0.387 | 0.00543 | -0.035 | 71.243
2 | 0.454 | 0.00526 | -0.036 | 86.207
2.5 | 0.521 | 0.00512 | -0.037 | 101.726
3 | 0.587 | 0.0069 | -0.038 | 85.102
3.5 | 0.651 | 0.00716 | -0.039 | 90.922
4 | 0.713 | 0.0075 | -0.04 | 95.073
4.5 | 0.771 | 0.00785 | -0.041 | 98.158
5 | 0.824 | 0.00831 | -0.042 | 99.215
5.5 | 0.87 | 0.00875 | -0.043 | 99.386
6 | 0.904 | 0.0093 | -0.044 | 97.244
6.5 | 0.909 | 0.00994 | -0.045 | 91.411
7 | 0.827 | 0.01092 | -0.046 | 75.745
7.5 | 0.585 | 0.01125 | -0.047 | 52.001
8 | 0.617 | 0.01207 | -0.048 | 51.104
8.5 | 0.532 | 0.05365 | -0.024 | 9.907
9 | 0.681 | 0.01262 | -0.05 | 53.96
9.5 | 0.712 | 0.01347 | -0.051 | 52.881
10 | 0.742 | 0.01457 | -0.052 | 50.956
10.5 | 0.771 | 0.01607 | -0.052 | 47.961
11 | 0.666 | 0.07198 | -0.029 | 9.258
11.5 | 0.836 | 0.01622 | -0.054 | 51.517
12 | 0.864 | 0.0177 | -0.055 | 48.837
12.5 | 0.891 | 0.01974 | -0.056 | 45.132
13 | 0.902 | 0.02633 | -0.055 | 34.238
13.5 | 0.808 | 0.08673 | -0.037 | 9.314
14 | 0.978 | 0.02317 | -0.058 | 42.2
14.5 | 0.995 | 0.02827 | -0.058 | 35.193
15 | 0.92 | 0.07593 | -0.047 | 12.114
15.5 | 0.926 | 0.09469 | -0.043 | 9.782
16 | 0.936 | 0.11574 | -0.039 | 8.085
16.5 | 0.958 | 0.12956 | -0.038 | 7.397
17 | 0.986 | 0.13306 | -0.039 | 7.407
17.5 | 1.015 | 0.13479 | -0.041 | 7.529
18 | 1.042 | 0.14106 | -0.042 | 7.39
18.5 | 1.064 | 0.15574 | -0.041 | 6.833
19 | 1.09 | 0.16458 | -0.042 | 6.625
19.5 | 1.117 | 0.16838 | -0.043 | 6.635
20 | 1.146 | 0.16942 | -0.045 | 6.767

## 136. Re 16M Mach 0.50 (2)
BIGFOIL.COM POLAR EXPORT
NACA66-212 a=0.5
NACA66-212 a=0.5 |  |  |  | Cl Max: | 1.0664 | at alpha= | 8.5 | deg
XFOIL ncrit=9 |  |  |  | L/D Max: | 115.729 | at alpha= | 6 | deg
Re: | 16000000 |  |  | Cd Min: | 0.2567 | at alpha= | -20 | deg
Mach: | 0.5 |  |  | Cl=0 at alpha= | -1.4993 | deg
|  |  |  | @ Cl=0.1, Cd= | 0.0044824
|  |  |  | @ Cl=0.4, Cd= | 0.0048987
|  |  |  | @ Cl=0.6, Cd= | 0.0062047
alpha (deg) | Cl | Cd | Cm | Cl/Cd
-20 | -0.7342 | 0.2567 | 0.0395 | -2.8601
-19.5 | -0.7156 | 0.24661 | 0.0343 | -2.9017
-18.5 | -0.6778 | 0.22755 | 0.0238 | -2.9787
-18 | -0.6574 | 0.21909 | 0.0186 | -3.0006
-17.5 | -0.6373 | 0.21066 | 0.0135 | -3.0253
-17 | -0.6192 | 0.20163 | 0.0083 | -3.071
-16.5 | -0.6021 | 0.19232 | 0.003 | -3.1307
-16 | -0.5853 | 0.18308 | -0.0022 | -3.197
-15.5 | -0.569 | 0.17395 | -0.0075 | -3.2711
-15 | -0.5529 | 0.16515 | -0.0126 | -3.3479
-14.5 | -0.5392 | 0.15572 | -0.018 | -3.4626
-14 | -0.527 | 0.14623 | -0.0234 | -3.6039
-13.5 | -0.514 | 0.13738 | -0.0286 | -3.7414
-13 | -0.5017 | 0.12853 | -0.0338 | -3.9034
-12.5 | -0.5025 | 0.11716 | -0.0403 | -4.289
-12 | -0.4897 | 0.10918 | -0.0451 | -4.4853
-11.5 | -0.4956 | 0.09789 | -0.0519 | -5.0628
-11 | -0.4976 | 0.08801 | -0.0579 | -5.6539
-10.5 | -0.5083 | 0.07714 | -0.0648 | -6.5893
-10 | -0.517 | 0.06645 | -0.0724 | -7.7803
-9.5 | -0.5399 | 0.0532 | -0.0841 | -10.1485
-9 | -0.571 | 0.0451 | -0.0859 | -12.6608
-8.5 | -0.609 | 0.03878 | -0.0813 | -15.704
-8 | -0.6448 | 0.03338 | -0.0717 | -19.317
-7.5 | -0.6608 | 0.02653 | -0.0638 | -24.9077
-7 | -0.668 | 0.0187 | -0.0554 | -35.7219
-6.5 | -0.652 | 0.01159 | -0.0483 | -56.2554
-6 | -0.6103 | 0.0078 | -0.0426 | -78.2436
-5.5 | -0.5471 | 0.00681 | -0.0395 | -80.3377
-5 | -0.48 | 0.00625 | -0.0375 | -76.8
-4.5 | -0.4111 | 0.00589 | -0.0363 | -69.7963
-4 | -0.3419 | 0.00561 | -0.0357 | -60.9447
-3.5 | -0.2728 | 0.00539 | -0.0355 | -50.6122
-3 | -0.2045 | 0.00517 | -0.0355 | -39.5551
-2.5 | -0.1362 | 0.00501 | -0.0357 | -27.1856
-2 | -0.0681 | 0.00486 | -0.0362 | -14.0123
-1.5 | -0.0001 | 0.00472 | -0.0368 | -0.021186
-1 | 0.0675 | 0.0046 | -0.0375 | 14.6739
-0.5 | 0.1338 | 0.00436 | -0.038 | 30.6881
0 | 0.1979 | 0.004 | -0.0383 | 49.475
0.5 | 0.2597 | 0.00351 | -0.0384 | 73.9886
1.5 | 0.3643 | 0.00453 | -0.0353 | 80.4194
2 | 0.4224 | 0.00513 | -0.0343 | 82.3392
2.5 | 0.4797 | 0.00571 | -0.033 | 84.0105
3 | 0.5431 | 0.00599 | -0.0326 | 90.6678
3.5 | 0.6067 | 0.00623 | -0.032 | 97.3836
4.5 | 0.7331 | 0.00679 | -0.03 | 107.9676
5 | 0.7952 | 0.0071 | -0.0283 | 112
6 | 0.9131 | 0.00789 | -0.0227 | 115.7288
6.5 | 0.9578 | 0.00834 | -0.0167 | 114.8441
7 | 1.0024 | 0.00901 | -0.0105 | 111.2542
7.5 | 1.0432 | 0.01002 | -0.0037 | 104.1118
8 | 1.0638 | 0.01199 | 0.0058 | 88.7239
8.5 | 1.0664 | 0.0164 | 0.0161 | 65.0244
9 | 1.059 | 0.0233 | 0.025 | 45.4506
10 | 0.9904 | 0.03683 | 0.0411 | 26.8911
10.5 | 0.9523 | 0.04464 | 0.0446 | 21.3329
11 | 0.9165 | 0.05354 | 0.0446 | 17.118
11.5 | 0.8791 | 0.06464 | 0.0404 | 13.5999
12 | 0.8511 | 0.07723 | 0.0326 | 11.0203
12.5 | 0.8349 | 0.09231 | 0.0209 | 9.0445
13 | 0.8251 | 0.10697 | 0.0116 | 7.7134
13.5 | 0.8155 | 0.12016 | 0.0034 | 6.7868

## 137. Re 18M Mach 0.00 (1)
BIGFOIL.COM POLAR EXPORT
NACA66-212 a=0.5
NACA66-212 a=0.5 |  |  |  | Cl Max: | 1.085 | at alpha= | 10.5 | deg
JavaFoil+Calcfoil stall+Eppler ext transition |  |  |  | L/D Max: | 129.295 | at alpha= | 6.5 | deg
Re: | 18000000 |  |  | Cd Min: | 0.00527 | at alpha= | 1 | deg
Mach: | 0 |  |  | Cl=0 at alpha= | -1.3051 | deg
|  |  |  | @ Cl=0.1, Cd= | 0.0054393
|  |  |  | @ Cl=0.4, Cd= | 0.0054641
|  |  |  | @ Cl=0.6, Cd= | 0.0061262
alpha (deg) | Cl | Cd | Cm | Cl/Cd
-16 | -0.57 | 0.11433 | 0 | -4.988
-15.5 | -0.59 | 0.10924 | -0.001 | -5.405
-15 | -0.608 | 0.10326 | -0.001 | -5.886
-14.5 | -0.625 | 0.09749 | -0.002 | -6.407
-14 | -0.639 | 0.09289 | -0.002 | -6.878
-13.5 | -0.652 | 0.08731 | -0.002 | -7.471
-13 | -0.664 | 0.08097 | -0.003 | -8.196
-12.5 | -0.672 | 0.07593 | -0.003 | -8.855
-12 | -0.68 | 0.06915 | -0.004 | -9.832
-11.5 | -0.802 | 0.01391 | -0.008 | -57.649
-11 | -0.829 | 0.00969 | -0.009 | -85.541
-10.5 | -0.824 | 0.00846 | -0.01 | -97.403
-10 | -0.813 | 0.00867 | -0.01 | -93.777
-9.5 | -0.795 | 0.00867 | -0.011 | -91.659
-9 | -0.772 | 0.00827 | -0.012 | -93.371
-8.5 | -0.744 | 0.00794 | -0.013 | -93.679
-8 | -0.709 | 0.00762 | -0.014 | -93.088
-7.5 | -0.669 | 0.00734 | -0.015 | -91.192
-7 | -0.626 | 0.0071 | -0.015 | -88.144
-6.5 | -0.58 | 0.00685 | -0.016 | -84.635
-6 | -0.531 | 0.00657 | -0.017 | -80.787
-5.5 | -0.48 | 0.00642 | -0.018 | -74.719
-5 | -0.427 | 0.00623 | -0.019 | -68.509
-4.5 | -0.372 | 0.00621 | -0.02 | -59.913
-4 | -0.316 | 0.00608 | -0.021 | -52.009
-3.5 | -0.259 | 0.00594 | -0.022 | -43.589
-3 | -0.201 | 0.00586 | -0.022 | -34.293
-2.5 | -0.142 | 0.00579 | -0.023 | -24.535
-2 | -0.083 | 0.00584 | -0.024 | -14.196
-1.5 | -0.023 | 0.00583 | -0.025 | -4.014
-1 | 0.036 | 0.00587 | -0.026 | 6.188
-0.5 | 0.096 | 0.00544 | -0.027 | 17.679
0 | 0.156 | 0.00543 | -0.028 | 28.749
0.5 | 0.216 | 0.0055 | -0.029 | 39.279
1 | 0.276 | 0.00527 | -0.03 | 52.342
1.5 | 0.335 | 0.00536 | -0.031 | 62.613
2 | 0.394 | 0.00546 | -0.031 | 72.082
2.5 | 0.453 | 0.0055 | -0.032 | 82.36
3 | 0.511 | 0.0058 | -0.033 | 88.045
3.5 | 0.569 | 0.00601 | -0.034 | 94.617
4 | 0.625 | 0.00622 | -0.035 | 100.585
4.5 | 0.681 | 0.0064 | -0.036 | 106.35
5 | 0.735 | 0.00613 | -0.037 | 119.914
5.5 | 0.787 | 0.00636 | -0.038 | 123.815
6 | 0.838 | 0.00661 | -0.039 | 126.727
6.5 | 0.885 | 0.00684 | -0.039 | 129.295
7 | 0.927 | 0.00807 | -0.04 | 114.799
7.5 | 0.965 | 0.00841 | -0.041 | 114.732
8 | 0.998 | 0.00878 | -0.042 | 113.77
8.5 | 1.027 | 0.00917 | -0.043 | 111.934
9 | 1.05 | 0.0097 | -0.044 | 108.269
9.5 | 1.067 | 0.01008 | -0.044 | 105.836
10 | 1.079 | 0.01071 | -0.045 | 100.71
10.5 | 1.085 | 0.01126 | -0.046 | 96.329
11 | 1.085 | 0.01189 | -0.047 | 91.231
11.5 | 1.08 | 0.01244 | -0.048 | 86.789
12 | 1.069 | 0.01327 | -0.048 | 80.535
12.5 | 1.052 | 0.01436 | -0.049 | 73.262
13 | 1.029 | 0.01566 | -0.049 | 65.715
13.5 | 0.994 | 0.01779 | -0.05 | 55.863
14 | 0.947 | 0.02206 | -0.049 | 42.94
14.5 | 0.806 | 0.07414 | -0.038 | 10.875
15 | 0.753 | 0.09729 | -0.031 | 7.741
15.5 | 0.72 | 0.1043 | -0.031 | 6.906

## 138. Re 18M Mach 0.00 (2)
BIGFOIL.COM POLAR EXPORT
NACA66-212 a=0.5
NACA66-212 a=0.5 |  |  |  | Cl Max: | 1.7708 | at alpha= | 20 | deg
XFOIL ncrit=9 |  |  |  | L/D Max: | 131.521 | at alpha= | 9 | deg
Re: | 18000000 |  |  | Cd Min: | 0.03501 | at alpha= | 20 | deg
Mach: | 0 |  |  | Cl=0 at alpha= | -1.4345 | deg
|  |  |  | @ Cl=0.1, Cd= | 0.0043171
|  |  |  | @ Cl=0.4, Cd= | 0.005059
|  |  |  | @ Cl=0.6, Cd= | 0.0058921
alpha (deg) | Cl | Cd | Cm | Cl/Cd
-20 | -1.6627 | 0.0269 | -0.0641 | -61.8104
-19.5 | -1.6516 | 0.02455 | -0.0613 | -67.2749
-19 | -1.6415 | 0.02236 | -0.0579 | -73.4123
-18.5 | -1.63 | 0.02057 | -0.0537 | -79.2416
-18 | -1.6164 | 0.01888 | -0.0493 | -85.6144
-17.5 | -1.5983 | 0.01749 | -0.045 | -91.3836
-17 | -1.5761 | 0.0164 | -0.0408 | -96.1037
-16.5 | -1.5522 | 0.01555 | -0.0363 | -99.8199
-16 | -1.5232 | 0.01478 | -0.0324 | -103.0582
-15.5 | -1.4844 | 0.01405 | -0.0304 | -105.6512
-15 | -1.4428 | 0.01336 | -0.0288 | -107.994
-14.5 | -1.3991 | 0.01273 | -0.0275 | -109.9057
-14 | -1.3543 | 0.01209 | -0.0263 | -112.0182
-13.5 | -1.3088 | 0.01142 | -0.0253 | -114.606
-13 | -1.2624 | 0.01076 | -0.0243 | -117.3234
-12.5 | -1.2138 | 0.01023 | -0.0237 | -118.651
-12 | -1.1637 | 0.00978 | -0.0233 | -118.9877
-11.5 | -1.1128 | 0.00937 | -0.023 | -118.762
-11 | -1.0611 | 0.00898 | -0.0228 | -118.1626
-9 | -0.8496 | 0.00756 | -0.0227 | -112.381
-8.5 | -0.7964 | 0.00717 | -0.0227 | -111.0739
-8 | -0.742 | 0.00687 | -0.0229 | -108.0058
-7.5 | -0.6869 | 0.00662 | -0.0232 | -103.7613
-7 | -0.6314 | 0.0064 | -0.0236 | -98.6562
-6.5 | -0.5758 | 0.00619 | -0.024 | -93.021
-5.5 | -0.464 | 0.00571 | -0.0248 | -81.2609
-5 | -0.4077 | 0.00551 | -0.0253 | -73.9927
-3.5 | -0.2371 | 0.00501 | -0.0271 | -47.3253
-2.5 | -0.1225 | 0.00477 | -0.0284 | -25.6813
-2 | -0.065 | 0.00465 | -0.0292 | -13.9785
-1.5 | -0.0075 | 0.00455 | -0.0299 | -1.6484
-1 | 0.0498 | 0.00446 | -0.0306 | 11.1659
-0.5 | 0.106 | 0.0043 | -0.0311 | 24.6512
0 | 0.1613 | 0.00414 | -0.0315 | 38.9614
0.5 | 0.2132 | 0.0043 | -0.0315 | 49.5814
1 | 0.2619 | 0.00457 | -0.0311 | 57.3085
1.5 | 0.3125 | 0.00444 | -0.0309 | 70.3829
2 | 0.3667 | 0.00483 | -0.0311 | 75.9213
2.5 | 0.4205 | 0.0052 | -0.0312 | 80.8654
3 | 0.4752 | 0.00547 | -0.0314 | 86.8739
3.5 | 0.5309 | 0.00566 | -0.0318 | 93.7986
4 | 0.5863 | 0.00585 | -0.0322 | 100.2222
4.5 | 0.6416 | 0.00602 | -0.0326 | 106.5781
5 | 0.6963 | 0.00625 | -0.0329 | 111.408
5.5 | 0.751 | 0.00644 | -0.0331 | 116.6149
6 | 0.8047 | 0.0067 | -0.0333 | 120.1045
7 | 0.9113 | 0.0072 | -0.0334 | 126.5694
7.5 | 0.9632 | 0.00752 | -0.0332 | 128.0851
9 | 1.1153 | 0.00848 | -0.0321 | 131.5212
9.5 | 1.1637 | 0.00887 | -0.0313 | 131.195
10 | 1.2101 | 0.00932 | -0.0303 | 129.8391
10.5 | 1.2561 | 0.00974 | -0.0291 | 128.963
11 | 1.3008 | 0.01016 | -0.0277 | 128.0315
11.5 | 1.3406 | 0.01059 | -0.0254 | 126.5911
12 | 1.3709 | 0.01112 | -0.0212 | 123.2824
12.5 | 1.4032 | 0.01172 | -0.0178 | 119.727
13 | 1.4351 | 0.01242 | -0.0145 | 115.5475
14 | 1.5017 | 0.01378 | -0.0089 | 108.9768
14.5 | 1.534 | 0.01465 | -0.0063 | 104.7099
15 | 1.5655 | 0.01559 | -0.0037 | 100.4169
15.5 | 1.5954 | 0.01666 | -0.001 | 95.7623
16 | 1.6235 | 0.01786 | 0.0016 | 90.9015
16.5 | 1.6452 | 0.01951 | 0.0048 | 84.326
17 | 1.6723 | 0.02085 | 0.0071 | 80.2062
17.5 | 1.6905 | 0.02283 | 0.0101 | 74.0473
18 | 1.707 | 0.025 | 0.013 | 68.28
18.5 | 1.7267 | 0.02704 | 0.0152 | 63.8572
19 | 1.745 | 0.02927 | 0.0172 | 59.6174
19.5 | 1.7585 | 0.03202 | 0.0192 | 54.9188
20 | 1.7708 | 0.03501 | 0.0209 | 50.5798

## 139. Re 18M Mach 0.10 (1)
BIGFOIL.COM POLAR EXPORT
NACA66-212 a=0.5
NACA66-212 a=0.5 |  |  |  | Cl Max: | 1.075 | at alpha= | 10.5 | deg
JavaFoil+Calcfoil stall+Eppler ext transition |  |  |  | L/D Max: | 128.555 | at alpha= | 6.5 | deg
Re: | 18000000 |  |  | Cd Min: | 0.00524 | at alpha= | 1 | deg
Mach: | 0.1 |  |  | Cl=0 at alpha= | -1.3051 | deg
|  |  |  | @ Cl=0.1, Cd= | 0.005421
|  |  |  | @ Cl=0.4, Cd= | 0.0054475
|  |  |  | @ Cl=0.6, Cd= | 0.0061314
alpha (deg) | Cl | Cd | Cm | Cl/Cd
-16 | -0.527 | 0.11516 | 0 | -4.575
-15.5 | -0.551 | 0.11056 | -0.001 | -4.98
-15 | -0.571 | 0.10512 | -0.001 | -5.434
-14.5 | -0.591 | 0.09782 | -0.002 | -6.045
-14 | -0.609 | 0.09404 | -0.002 | -6.475
-13.5 | -0.625 | 0.08926 | -0.002 | -7.004
-13 | -0.641 | 0.08126 | -0.003 | -7.884
-12.5 | -0.652 | 0.07705 | -0.003 | -8.459
-12 | -0.661 | 0.07194 | -0.004 | -9.186
-11.5 | -0.668 | 0.06561 | -0.005 | -10.185
-11 | -0.814 | 0.00995 | -0.009 | -81.822
-10.5 | -0.814 | 0.00804 | -0.01 | -101.192
-10 | -0.805 | 0.00823 | -0.01 | -97.886
-9.5 | -0.791 | 0.00878 | -0.011 | -90.026
-9 | -0.769 | 0.00837 | -0.012 | -91.902
-8.5 | -0.743 | 0.00794 | -0.013 | -93.542
-8 | -0.709 | 0.00769 | -0.014 | -92.224
-7.5 | -0.67 | 0.00742 | -0.015 | -90.269
-7 | -0.627 | 0.00709 | -0.016 | -88.43
-6.5 | -0.581 | 0.00684 | -0.016 | -84.943
-6 | -0.533 | 0.00658 | -0.017 | -80.958
-5.5 | -0.482 | 0.00644 | -0.018 | -74.755
-5 | -0.429 | 0.00629 | -0.019 | -68.09
-4.5 | -0.374 | 0.00625 | -0.02 | -59.801
-4 | -0.318 | 0.00608 | -0.021 | -52.243
-3.5 | -0.26 | 0.00599 | -0.022 | -43.439
-3 | -0.202 | 0.00589 | -0.023 | -34.266
-2.5 | -0.143 | 0.00578 | -0.023 | -24.721
-2 | -0.083 | 0.00582 | -0.024 | -14.317
-1.5 | -0.023 | 0.00586 | -0.025 | -4.007
-1 | 0.036 | 0.00586 | -0.026 | 6.221
-0.5 | 0.097 | 0.00542 | -0.027 | 17.844
0 | 0.157 | 0.00544 | -0.028 | 28.832
0.5 | 0.217 | 0.00548 | -0.029 | 39.642
1 | 0.277 | 0.00524 | -0.03 | 52.868
1.5 | 0.337 | 0.00533 | -0.031 | 63.225
2 | 0.396 | 0.00544 | -0.032 | 72.759
2.5 | 0.455 | 0.00555 | -0.032 | 81.957
3 | 0.514 | 0.00585 | -0.033 | 87.777
3.5 | 0.571 | 0.00605 | -0.034 | 94.502
4 | 0.628 | 0.00621 | -0.035 | 101.128
4.5 | 0.684 | 0.00644 | -0.036 | 106.163
5 | 0.738 | 0.00617 | -0.037 | 119.69
5.5 | 0.791 | 0.0064 | -0.038 | 123.484
6 | 0.841 | 0.0066 | -0.039 | 127.347
6.5 | 0.888 | 0.0069 | -0.04 | 128.555
7 | 0.93 | 0.00813 | -0.04 | 114.374
7.5 | 0.967 | 0.0085 | -0.041 | 113.74
8 | 0.999 | 0.00889 | -0.042 | 112.474
8.5 | 1.027 | 0.00926 | -0.043 | 110.81
9 | 1.048 | 0.0098 | -0.044 | 106.962
9.5 | 1.063 | 0.01022 | -0.045 | 104.031
10 | 1.072 | 0.01083 | -0.045 | 99.032
10.5 | 1.075 | 0.01142 | -0.046 | 94.142
11 | 1.072 | 0.01207 | -0.047 | 88.794
11.5 | 1.062 | 0.01275 | -0.048 | 83.283
12 | 1.047 | 0.01354 | -0.048 | 77.322
12.5 | 1.025 | 0.01482 | -0.049 | 69.171
13 | 0.991 | 0.01756 | -0.049 | 56.404
13.5 | 0.854 | 0.05539 | -0.041 | 15.416
14 | 0.797 | 0.07361 | -0.037 | 10.833
14.5 | 0.749 | 0.08908 | -0.033 | 8.412
15 | 0.709 | 0.10048 | -0.03 | 7.056
15.5 | 0.673 | 0.10735 | -0.029 | 6.267

## 140. Re 18M Mach 0.10 (2)
BIGFOIL.COM POLAR EXPORT
NACA66-212 a=0.5
NACA66-212 a=0.5 |  |  |  | Cl Max: | 1.76 | at alpha= | 20 | deg
XFOIL ncrit=9 |  |  |  | L/D Max: | 131.158 | at alpha= | 9 | deg
Re: | 18000000 |  |  | Cd Min: | 0.03845 | at alpha= | 20 | deg
Mach: | 0.1 |  |  | Cl=0 at alpha= | -1.4366 | deg
|  |  |  | @ Cl=0.1, Cd= | 0.0043107
|  |  |  | @ Cl=0.4, Cd= | 0.0050171
|  |  |  | @ Cl=0.6, Cd= | 0.0058943
alpha (deg) | Cl | Cd | Cm | Cl/Cd
-20 | -1.6315 | 0.03146 | -0.0718 | -51.8595
-19.5 | -1.6298 | 0.02804 | -0.0692 | -58.1241
-19 | -1.6232 | 0.02525 | -0.0661 | -64.2851
-18.5 | -1.6123 | 0.02316 | -0.0623 | -69.6157
-18 | -1.599 | 0.02127 | -0.0582 | -75.1763
-17.5 | -1.585 | 0.01949 | -0.0536 | -81.3238
-17 | -1.568 | 0.01795 | -0.0489 | -87.3538
-16.5 | -1.5465 | 0.01675 | -0.0441 | -92.3284
-16 | -1.5291 | 0.01556 | -0.0382 | -98.2712
-15.5 | -1.4948 | 0.01472 | -0.0349 | -101.5489
-15 | -1.4543 | 0.01391 | -0.0327 | -104.5507
-14.5 | -1.4109 | 0.0132 | -0.0309 | -106.8864
-14 | -1.3656 | 0.01252 | -0.0294 | -109.0735
-13.5 | -1.319 | 0.01187 | -0.0282 | -111.1205
-13 | -1.2722 | 0.01115 | -0.0269 | -114.0987
-12.5 | -1.2242 | 0.01049 | -0.0259 | -116.7016
-12 | -1.1737 | 0.00998 | -0.0252 | -117.6052
-11.5 | -1.1222 | 0.00954 | -0.0247 | -117.631
-11 | -1.0699 | 0.00912 | -0.0243 | -117.3136
-10.5 | -1.017 | 0.00873 | -0.024 | -116.4948
-10 | -0.9637 | 0.00837 | -0.0238 | -115.1374
-9.5 | -0.9098 | 0.00801 | -0.0237 | -113.583
-9 | -0.8557 | 0.00766 | -0.0236 | -111.7102
-8.5 | -0.802 | 0.00725 | -0.0235 | -110.6207
-8 | -0.7472 | 0.00692 | -0.0236 | -107.9769
-7.5 | -0.6916 | 0.00666 | -0.0238 | -103.8438
-7 | -0.6357 | 0.00643 | -0.0241 | -98.8647
-6.5 | -0.5795 | 0.00621 | -0.0244 | -93.3172
-5.5 | -0.4668 | 0.00573 | -0.0252 | -81.466
-5 | -0.4101 | 0.00552 | -0.0256 | -74.2935
-3.5 | -0.2383 | 0.00502 | -0.0273 | -47.4701
-2.5 | -0.123 | 0.00477 | -0.0287 | -25.7862
-2 | -0.0652 | 0.00465 | -0.0294 | -14.0215
-1.5 | -0.0073 | 0.00455 | -0.0301 | -1.6044
-1 | 0.0503 | 0.00446 | -0.0308 | 11.278
-0.5 | 0.1069 | 0.00429 | -0.0313 | 24.9184
0 | 0.1624 | 0.00414 | -0.0317 | 39.2271
1 | 0.2634 | 0.00456 | -0.0312 | 57.7632
1.5 | 0.3142 | 0.00444 | -0.031 | 70.7658
2 | 0.3686 | 0.00483 | -0.0312 | 76.3147
3 | 0.4777 | 0.00548 | -0.0315 | 87.1715
3.5 | 0.5336 | 0.00567 | -0.0319 | 94.1093
4 | 0.5894 | 0.00586 | -0.0323 | 100.5802
4.5 | 0.645 | 0.00604 | -0.0326 | 106.7881
5 | 0.7 | 0.00627 | -0.0328 | 111.6427
5.5 | 0.755 | 0.00646 | -0.0331 | 116.8731
6 | 0.809 | 0.00673 | -0.0331 | 120.208
6.5 | 0.8629 | 0.00698 | -0.0332 | 123.6246
7 | 0.9163 | 0.00724 | -0.0331 | 126.5608
7.5 | 0.9684 | 0.00757 | -0.0328 | 127.926
8 | 1.0199 | 0.0079 | -0.0324 | 129.1013
8.5 | 1.0712 | 0.00821 | -0.032 | 130.475
9 | 1.1214 | 0.00855 | -0.0314 | 131.1579
9.5 | 1.1696 | 0.00898 | -0.0304 | 130.245
10 | 1.2162 | 0.00943 | -0.0291 | 128.9714
10.5 | 1.2624 | 0.00985 | -0.0278 | 128.1624
11 | 1.3068 | 0.01029 | -0.0262 | 126.9971
11.5 | 1.3409 | 0.01075 | -0.0224 | 124.7349
12 | 1.3716 | 0.01139 | -0.0182 | 120.4214
12.5 | 1.405 | 0.01203 | -0.0148 | 116.7914
13 | 1.438 | 0.01276 | -0.0115 | 112.6959
13.5 | 1.4709 | 0.01347 | -0.0083 | 109.1982
14 | 1.5065 | 0.0142 | -0.0059 | 106.0915
14.5 | 1.539 | 0.01514 | -0.0031 | 101.6513
15 | 1.5697 | 0.01622 | -0.0003 | 96.7756
15.5 | 1.5991 | 0.0174 | 0.0026 | 91.9023
16 | 1.6239 | 0.0189 | 0.0058 | 85.9206
16.5 | 1.6432 | 0.02082 | 0.0093 | 78.9241
17 | 1.6691 | 0.02237 | 0.0118 | 74.6133
18 | 1.7061 | 0.02668 | 0.0174 | 63.9468
18.5 | 1.7239 | 0.02903 | 0.0198 | 59.3834
19 | 1.7409 | 0.03159 | 0.0218 | 55.1092
19.5 | 1.7513 | 0.03484 | 0.0239 | 50.2669
20 | 1.76 | 0.03845 | 0.0255 | 45.7737

## 141. Re 18M Mach 0.25 (1)
BIGFOIL.COM POLAR EXPORT
NACA66-212 a=0.5
NACA66-212 a=0.5 |  |  |  | Cl Max: | 1.025 | at alpha= | 9 | deg
JavaFoil+Calcfoil stall+Eppler ext transition |  |  |  | L/D Max: | 136.119 | at alpha= | 6 | deg
Re: | 18000000 |  |  | Cd Min: | 0.00529 | at alpha= | 1 | deg
Mach: | 0.25 |  |  | Cl=0 at alpha= | -1.3033 | deg
|  |  |  | @ Cl=0.1, Cd= | 0.00549
|  |  |  | @ Cl=0.4, Cd= | 0.0054928
|  |  |  | @ Cl=0.6, Cd= | 0.09756
alpha (deg) | Cl | Cd | Cm | Cl/Cd
-14.5 | -0.273 | 0.10663 | -0.002 | -2.56
-14 | -0.332 | 0.09959 | -0.002 | -3.335
-13.5 | -0.386 | 0.09231 | -0.002 | -4.179
-13 | -0.434 | 0.08906 | -0.003 | -4.874
-12.5 | -0.478 | 0.08298 | -0.003 | -5.756
-12 | -0.516 | 0.07765 | -0.004 | -6.642
-11.5 | -0.548 | 0.07196 | -0.004 | -7.617
-11 | -0.573 | 0.06719 | -0.005 | -8.534
-10.5 | -0.594 | 0.06043 | -0.006 | -9.836
-10 | -0.617 | 0.04912 | -0.007 | -12.567
-9.5 | -0.746 | 0.00775 | -0.012 | -96.356
-9 | -0.742 | 0.00841 | -0.012 | -88.3
-8.5 | -0.728 | 0.00793 | -0.013 | -91.884
-8 | -0.704 | 0.00802 | -0.014 | -87.802
-7.5 | -0.67 | 0.00769 | -0.015 | -87.227
-7 | -0.632 | 0.00732 | -0.016 | -86.242
-6.5 | -0.588 | 0.00699 | -0.017 | -84.137
-6 | -0.541 | 0.00673 | -0.018 | -80.488
-5.5 | -0.491 | 0.00658 | -0.019 | -74.673
-5 | -0.438 | 0.00633 | -0.02 | -69.179
-4.5 | -0.383 | 0.00633 | -0.02 | -60.445
-4 | -0.326 | 0.00614 | -0.021 | -52.976
-3.5 | -0.267 | 0.006 | -0.022 | -44.447
-3 | -0.207 | 0.00595 | -0.023 | -34.834
-2.5 | -0.147 | 0.00583 | -0.024 | -25.15
-2 | -0.086 | 0.0059 | -0.025 | -14.513
-1.5 | -0.024 | 0.00585 | -0.026 | -4.13
-1 | 0.037 | 0.00589 | -0.027 | 6.363
-0.5 | 0.099 | 0.00549 | -0.028 | 18.088
0 | 0.161 | 0.00549 | -0.029 | 29.366
0.5 | 0.223 | 0.00549 | -0.03 | 40.617
1 | 0.285 | 0.00529 | -0.031 | 53.793
1.5 | 0.346 | 0.00536 | -0.032 | 64.623
2 | 0.407 | 0.00551 | -0.032 | 73.767
2.5 | 0.467 | 0.00557 | -0.033 | 83.869
3 | 0.527 | 0.00598 | -0.034 | 88.127
3.5 | 0.587 | 0.00613 | -0.035 | 95.752
4 | 0.645 | 0.00594 | -0.036 | 108.501
4.5 | 0.701 | 0.0061 | -0.037 | 115.022
5 | 0.756 | 0.00635 | -0.038 | 119.119
5.5 | 0.809 | 0.00655 | -0.039 | 123.538
6 | 0.859 | 0.00631 | -0.04 | 136.119
6.5 | 0.903 | 0.00811 | -0.041 | 111.385
7 | 0.942 | 0.00844 | -0.042 | 111.639
7.5 | 0.974 | 0.00887 | -0.042 | 109.841
8 | 1 | 0.00931 | -0.043 | 107.311
8.5 | 1.017 | 0.00977 | -0.044 | 104.113
9 | 1.025 | 0.01044 | -0.045 | 98.148
9.5 | 1.023 | 0.01105 | -0.046 | 92.581
10 | 1.012 | 0.01163 | -0.047 | 86.997
10.5 | 0.989 | 0.01258 | -0.047 | 78.581
11 | 0.954 | 0.01376 | -0.048 | 69.307
11.5 | 0.903 | 0.01594 | -0.048 | 56.652
12 | 0.722 | 0.07086 | -0.03 | 10.188
12.5 | 0.67 | 0.07964 | -0.028 | 8.408
13 | 0.616 | 0.08508 | -0.027 | 7.24
13.5 | 0.547 | 0.09159 | -0.027 | 5.976
14 | 0.472 | 0.09756 | -0.027 | 4.843

## 142. Re 18M Mach 0.25 (2)
BIGFOIL.COM POLAR EXPORT
NACA66-212 a=0.5
NACA66-212 a=0.5 |  |  |  | Cl Max: | 1.6074 | at alpha= | 16.5 | deg
XFOIL ncrit=9 |  |  |  | L/D Max: | 128.623 | at alpha= | 8.5 | deg
Re: | 18000000 |  |  | Cd Min: | 0.20712 | at alpha= | -19.5 | deg
Mach: | 0.25 |  |  | Cl=0 at alpha= | -1.4462 | deg
|  |  |  | @ Cl=0.1, Cd= | 0.0043339
|  |  |  | @ Cl=0.4, Cd= | 0.0050405
|  |  |  | @ Cl=0.6, Cd= | 0.0059195
alpha (deg) | Cl | Cd | Cm | Cl/Cd
-19.5 | -0.7032 | 0.20712 | 0.021 | -3.3951
-19 | -0.7093 | 0.19319 | 0.0139 | -3.6715
-17.5 | -1.2215 | 0.05974 | -0.0781 | -20.4469
-17 | -1.274 | 0.04673 | -0.0861 | -27.263
-16.5 | -1.3075 | 0.03884 | -0.087 | -33.6637
-16 | -1.359 | 0.03119 | -0.0839 | -43.5717
-15.5 | -1.3918 | 0.02586 | -0.0776 | -53.8206
-15 | -1.4074 | 0.02206 | -0.0699 | -63.7987
-14.5 | -1.414 | 0.01904 | -0.0611 | -74.2647
-14 | -1.4052 | 0.01691 | -0.0525 | -83.0988
-13.5 | -1.3703 | 0.01515 | -0.0476 | -90.4488
-13 | -1.3261 | 0.01383 | -0.0439 | -95.8858
-12.5 | -1.2772 | 0.01274 | -0.0408 | -100.2512
-12 | -1.2258 | 0.01179 | -0.0381 | -103.9695
-11.5 | -1.1739 | 0.01084 | -0.0357 | -108.2934
-11 | -1.119 | 0.01014 | -0.0339 | -110.355
-10.5 | -1.0627 | 0.00958 | -0.0323 | -110.929
-10 | -1.0057 | 0.00906 | -0.0311 | -111.0044
-9.5 | -0.9482 | 0.0086 | -0.0301 | -110.2558
-9 | -0.8905 | 0.00819 | -0.0292 | -108.7302
-8.5 | -0.8334 | 0.00771 | -0.0284 | -108.0934
-8 | -0.7761 | 0.00725 | -0.0277 | -107.0483
-7.5 | -0.718 | 0.00688 | -0.0273 | -104.3605
-7 | -0.6593 | 0.0066 | -0.0271 | -99.8939
-6.5 | -0.6003 | 0.00635 | -0.027 | -94.5354
-5.5 | -0.4822 | 0.00586 | -0.0272 | -82.2867
-5 | -0.4234 | 0.00561 | -0.0274 | -75.4724
-4.5 | -0.3641 | 0.00542 | -0.0277 | -67.1771
-3.5 | -0.245 | 0.00507 | -0.0287 | -48.3235
-3 | -0.1855 | 0.00492 | -0.0292 | -37.7033
-2.5 | -0.1258 | 0.0048 | -0.0299 | -26.2083
-2 | -0.0661 | 0.00466 | -0.0305 | -14.1845
-1.5 | -0.0064 | 0.00457 | -0.0312 | -1.4004
-1 | 0.0531 | 0.00447 | -0.0319 | 11.8792
-0.5 | 0.1117 | 0.0043 | -0.0325 | 25.9767
0 | 0.1688 | 0.00412 | -0.0329 | 40.9709
0.5 | 0.2227 | 0.00415 | -0.0329 | 53.6627
1 | 0.2714 | 0.0045 | -0.0322 | 60.3111
1.5 | 0.3237 | 0.00444 | -0.0319 | 72.9054
2 | 0.3789 | 0.00488 | -0.0319 | 77.6434
2.5 | 0.4341 | 0.0053 | -0.0318 | 81.9057
3 | 0.4909 | 0.00555 | -0.032 | 88.4505
3.5 | 0.5486 | 0.00575 | -0.0323 | 95.4087
4 | 0.6062 | 0.00594 | -0.0325 | 102.0539
4.5 | 0.6633 | 0.00615 | -0.0327 | 107.8537
5 | 0.7204 | 0.00638 | -0.0327 | 112.9154
5.5 | 0.7769 | 0.00662 | -0.0326 | 117.3565
6 | 0.8326 | 0.0069 | -0.0323 | 120.6667
6.5 | 0.8885 | 0.00717 | -0.032 | 123.9191
7 | 0.9431 | 0.00748 | -0.0314 | 126.0829
8 | 1.05 | 0.00819 | -0.0296 | 128.2051
8.5 | 1.1023 | 0.00857 | -0.0283 | 128.6231
9 | 1.1518 | 0.00903 | -0.0265 | 127.5526
9.5 | 1.1999 | 0.00953 | -0.0243 | 125.9077
10 | 1.2445 | 0.00998 | -0.0214 | 124.6994
10.5 | 1.2795 | 0.01051 | -0.0166 | 121.7412
11 | 1.3154 | 0.0112 | -0.0122 | 117.4464
11.5 | 1.35 | 0.01205 | -0.0077 | 112.0332
12 | 1.3879 | 0.01283 | -0.004 | 108.1761
12.5 | 1.4244 | 0.01372 | -0.0001 | 103.8192
13 | 1.4584 | 0.01476 | 0.0041 | 98.8076
13.5 | 1.4939 | 0.01593 | 0.0077 | 93.779
14 | 1.5215 | 0.01759 | 0.0122 | 86.498
14.5 | 1.5503 | 0.01927 | 0.0163 | 80.4515
15 | 1.5716 | 0.02152 | 0.0208 | 73.0297
15.5 | 1.5924 | 0.02389 | 0.025 | 66.6555
16 | 1.6051 | 0.02694 | 0.0294 | 59.5805
16.5 | 1.6074 | 0.03092 | 0.0336 | 51.9858
17 | 1.6035 | 0.03571 | 0.0372 | 44.9034
17.5 | 1.5913 | 0.04169 | 0.0397 | 38.1698
18 | 1.5613 | 0.05004 | 0.0406 | 31.201
18.5 | 1.5348 | 0.0592 | 0.0392 | 25.9257
19 | 1.5071 | 0.06981 | 0.0354 | 21.5886
19.5 | 1.4573 | 0.08483 | 0.0273 | 17.1791
20 | 1.4197 | 0.09973 | 0.0178 | 14.2354

## 143. Re 18M Mach 0.50 (1)
BIGFOIL.COM POLAR EXPORT
NACA66-212 a=0.5
NACA66-212 a=0.5 |  |  |  | Cl Max: | 1.145 | at alpha= | 20 | deg
JavaFoil+Calcfoil stall+Eppler ext transition |  |  |  | L/D Max: | 106.109 | at alpha= | 3 | deg
Re: | 18000000 |  |  | Cd Min: | 0.00536 | at alpha= | 0 | deg
Mach: | 0.5 |  |  | Cl=0 at alpha= | -1.3043 | deg
|  |  |  | @ Cl=0.1, Cd= | 0.0054901
|  |  |  | @ Cl=0.4, Cd= | 0.0055795
|  |  |  | @ Cl=0.6, Cd= | 0.0058388
alpha (deg) | Cl | Cd | Cm | Cl/Cd
-20 | -1.014 | 0.17584 | 0.003 | -5.765
-19.5 | -0.99 | 0.16157 | 0.003 | -6.126
-19 | -0.963 | 0.15476 | 0.002 | -6.22
-18.5 | -0.935 | 0.14927 | 0.002 | -6.263
-18 | -0.908 | 0.14453 | 0.001 | -6.279
-17.5 | -0.881 | 0.13708 | 0.001 | -6.428
-17 | -0.855 | 0.12954 | 0 | -6.599
-16.5 | -0.83 | 0.11926 | 0 | -6.957
-16 | -0.802 | 0.11569 | -0.001 | -6.93
-15.5 | -0.775 | 0.10918 | -0.001 | -7.098
-15 | -0.799 | 0.05715 | -0.002 | -13.984
-14.5 | -0.847 | 0.02054 | -0.004 | -41.215
-14 | -0.693 | 0.09535 | -0.003 | -7.267
-13.5 | -0.667 | 0.08869 | -0.003 | -7.52
-13 | -0.646 | 0.07694 | -0.004 | -8.391
-12.5 | -0.709 | 0.02165 | -0.007 | -32.737
-12 | -0.701 | 0.01454 | -0.008 | -48.184
-11.5 | -0.676 | 0.01242 | -0.009 | -54.406
-11 | -0.647 | 0.01125 | -0.01 | -57.513
-10.5 | -0.502 | 0.06741 | -0.006 | -7.444
-10 | -0.476 | 0.06102 | -0.006 | -7.8
-9.5 | -0.453 | 0.05333 | -0.008 | -8.491
-9 | -0.517 | 0.00971 | -0.014 | -53.227
-8.5 | -0.485 | 0.00916 | -0.015 | -52.915
-8 | -0.452 | 0.00786 | -0.016 | -57.588
-7.5 | -0.338 | 0.04804 | -0.008 | -7.038
-7 | -0.311 | 0.04436 | -0.009 | -7.017
-6.5 | -0.352 | 0.00768 | -0.019 | -45.843
-6 | -0.516 | 0.00723 | -0.02 | -71.312
-5.5 | -0.504 | 0.00688 | -0.021 | -73.316
-5 | -0.466 | 0.00656 | -0.022 | -71.05
-4.5 | -0.415 | 0.00637 | -0.023 | -65.166
-4 | -0.358 | 0.00622 | -0.024 | -57.489
-3.5 | -0.295 | 0.00644 | -0.025 | -45.872
-3 | -0.23 | 0.00623 | -0.026 | -36.968
-2.5 | -0.163 | 0.00608 | -0.027 | -26.893
-2 | -0.095 | 0.00604 | -0.028 | -15.802
-1.5 | -0.027 | 0.00609 | -0.029 | -4.427
-1 | 0.042 | 0.00586 | -0.03 | 7.152
-0.5 | 0.111 | 0.00542 | -0.031 | 20.509
0 | 0.18 | 0.00536 | -0.032 | 33.57
0.5 | 0.249 | 0.00542 | -0.033 | 45.944
1 | 0.318 | 0.00549 | -0.034 | 57.951
1.5 | 0.387 | 0.00563 | -0.035 | 68.69
2 | 0.454 | 0.00537 | -0.036 | 84.585
2.5 | 0.521 | 0.00609 | -0.037 | 85.5
3 | 0.587 | 0.00553 | -0.038 | 106.109
3.5 | 0.651 | 0.00705 | -0.039 | 92.338
4 | 0.713 | 0.00734 | -0.04 | 97.168
4.5 | 0.771 | 0.00771 | -0.041 | 100.03
5 | 0.825 | 0.00814 | -0.042 | 101.366
5.5 | 0.87 | 0.00858 | -0.043 | 101.402
6 | 0.905 | 0.00913 | -0.044 | 99.06
6.5 | 0.909 | 0.00975 | -0.045 | 93.301
7 | 0.828 | 0.01067 | -0.046 | 77.551
7.5 | 0.586 | 0.01102 | -0.047 | 53.154
8 | 0.617 | 0.01181 | -0.048 | 52.26
8.5 | 0.532 | 0.05295 | -0.025 | 10.048
9 | 0.682 | 0.01234 | -0.05 | 55.242
9.5 | 0.713 | 0.01316 | -0.051 | 54.154
10 | 0.743 | 0.01424 | -0.052 | 52.204
10.5 | 0.772 | 0.01565 | -0.052 | 49.291
11 | 0.667 | 0.07086 | -0.03 | 9.417
11.5 | 0.836 | 0.0159 | -0.054 | 52.598
12 | 0.865 | 0.01724 | -0.055 | 50.178
12.5 | 0.892 | 0.01919 | -0.056 | 46.49
13 | 0.908 | 0.02439 | -0.055 | 37.211
13.5 | 0.811 | 0.08426 | -0.038 | 9.621
14 | 0.975 | 0.02373 | -0.058 | 41.108
14.5 | 0.999 | 0.02697 | -0.058 | 37.03
15 | 0.88 | 0.10974 | -0.036 | 8.022
15.5 | 0.912 | 0.10879 | -0.039 | 8.381
16 | 0.934 | 0.12152 | -0.038 | 7.683
16.5 | 0.957 | 0.1338 | -0.037 | 7.156
17 | 0.985 | 0.13817 | -0.038 | 7.126
17.5 | 1.014 | 0.14074 | -0.04 | 7.202
18 | 1.04 | 0.14878 | -0.041 | 6.991
18.5 | 1.063 | 0.16032 | -0.041 | 6.633
19 | 1.091 | 0.16538 | -0.042 | 6.595
19.5 | 1.118 | 0.17099 | -0.043 | 6.537
20 | 1.145 | 0.17513 | -0.045 | 6.539

## 144. Re 18M Mach 0.50 (2)
BIGFOIL.COM POLAR EXPORT
NACA66-212 a=0.5
NACA66-212 a=0.5 |  |  |  | Cl Max: | 1.0741 | at alpha= | 8.5 | deg
XFOIL ncrit=9 |  |  |  | L/D Max: | 118.875 | at alpha= | 6 | deg
Re: | 18000000 |  |  | Cd Min: | 0.25664 | at alpha= | -20 | deg
Mach: | 0.5 |  |  | Cl=0 at alpha= | -1.4934 | deg
|  |  |  | @ Cl=0.1, Cd= | 0.0044209
|  |  |  | @ Cl=0.4, Cd= | 0.0049005
|  |  |  | @ Cl=0.6, Cd= | 0.0060852
alpha (deg) | Cl | Cd | Cm | Cl/Cd
-20 | -0.7346 | 0.25664 | 0.0396 | -2.8624
-19.5 | -0.7164 | 0.24608 | 0.0343 | -2.9112
-19 | -0.6974 | 0.23644 | 0.029 | -2.9496
-18.5 | -0.6792 | 0.22673 | 0.0236 | -2.9956
-18 | -0.6579 | 0.21881 | 0.0186 | -3.0067
-17.5 | -0.638 | 0.21035 | 0.0134 | -3.033
-17 | -0.6209 | 0.20089 | 0.0081 | -3.0907
-16.5 | -0.6043 | 0.19143 | 0.0028 | -3.1568
-16 | -0.5867 | 0.18254 | -0.0024 | -3.2141
-15.5 | -0.5706 | 0.17339 | -0.0077 | -3.2908
-15 | -0.5549 | 0.16448 | -0.0129 | -3.3737
-14.5 | -0.5432 | 0.15451 | -0.0185 | -3.5156
-14 | -0.53 | 0.14538 | -0.0239 | -3.6456
-13.5 | -0.5164 | 0.13669 | -0.029 | -3.7779
-13 | -0.5046 | 0.12777 | -0.0343 | -3.9493
-12 | -0.4965 | 0.1077 | -0.046 | -4.61
-11.5 | -0.5027 | 0.0965 | -0.0528 | -5.2093
-11 | -0.5045 | 0.08676 | -0.0588 | -5.8149
-10.5 | -0.5157 | 0.07581 | -0.0659 | -6.8025
-10 | -0.5242 | 0.06492 | -0.0739 | -8.0746
-9.5 | -0.5477 | 0.05216 | -0.0849 | -10.5004
-9 | -0.5791 | 0.04432 | -0.086 | -13.0663
-8.5 | -0.6171 | 0.03818 | -0.0809 | -16.1629
-8 | -0.6521 | 0.03275 | -0.0712 | -19.9115
-7.5 | -0.6683 | 0.0258 | -0.0632 | -25.9031
-7 | -0.676 | 0.01781 | -0.0547 | -37.9562
-6.5 | -0.6589 | 0.01081 | -0.0476 | -60.9528
-6 | -0.6142 | 0.00752 | -0.0421 | -81.6755
-5.5 | -0.55 | 0.00662 | -0.039 | -83.0816
-5 | -0.4815 | 0.00614 | -0.0372 | -78.4202
-4.5 | -0.4125 | 0.00576 | -0.0361 | -71.6146
-4 | -0.3432 | 0.00549 | -0.0355 | -62.5137
-3.5 | -0.274 | 0.00528 | -0.0353 | -51.8939
-3 | -0.2055 | 0.00508 | -0.0353 | -40.4528
-2.5 | -0.1371 | 0.00492 | -0.0356 | -27.8659
-2 | -0.0687 | 0.00476 | -0.0361 | -14.4328
-1.5 | -0.0009 | 0.00464 | -0.0367 | -0.19397
-1 | 0.0671 | 0.00451 | -0.0374 | 14.878
-0.5 | 0.1336 | 0.00433 | -0.038 | 30.8545
0 | 0.1979 | 0.00405 | -0.0383 | 48.8642
0.5 | 0.2593 | 0.00376 | -0.0383 | 68.9628
1 | 0.3071 | 0.00394 | -0.0362 | 77.9442
1.5 | 0.3636 | 0.00456 | -0.0352 | 79.7368
2 | 0.4224 | 0.00511 | -0.0343 | 82.6614
2.5 | 0.4811 | 0.00565 | -0.0332 | 85.1504
3 | 0.5452 | 0.00588 | -0.033 | 92.7211
3.5 | 0.6093 | 0.00612 | -0.0325 | 99.5588
4 | 0.673 | 0.00638 | -0.0317 | 105.4859
4.5 | 0.7365 | 0.00666 | -0.0305 | 110.5856
5 | 0.7989 | 0.00697 | -0.0289 | 114.6198
5.5 | 0.8593 | 0.00735 | -0.0266 | 116.9116
6 | 0.9189 | 0.00773 | -0.0237 | 118.8745
6.5 | 0.9665 | 0.00816 | -0.0181 | 118.4436
7 | 1.0099 | 0.00882 | -0.0116 | 114.5011
7.5 | 1.0519 | 0.00974 | -0.0048 | 107.9979
8 | 1.0725 | 0.01167 | 0.0048 | 91.9023
8.5 | 1.0741 | 0.01599 | 0.0154 | 67.1732
9 | 1.0643 | 0.02302 | 0.0246 | 46.2337
9.5 | 1.0328 | 0.02951 | 0.034 | 34.9983
10 | 0.9966 | 0.03634 | 0.0409 | 27.4243
10.5 | 0.9589 | 0.04403 | 0.0447 | 21.7783
11 | 0.9232 | 0.05282 | 0.0449 | 17.4782
11.5 | 0.886 | 0.0638 | 0.0409 | 13.8871
12 | 0.8582 | 0.07633 | 0.0331 | 11.2433
13 | 0.8315 | 0.1056 | 0.0127 | 7.8741
13.5 | 0.8223 | 0.11868 | 0.0045 | 6.9287

## 145. Re 20M Mach 0.00 (1)
BIGFOIL.COM POLAR EXPORT
NACA66-212 a=0.5
NACA66-212 a=0.5 |  |  |  | Cl Max: | 1.085 | at alpha= | 10.5 | deg
JavaFoil+Calcfoil stall+Eppler ext transition |  |  |  | L/D Max: | 133.185 | at alpha= | 7 | deg
Re: | 20000000 |  |  | Cd Min: | 0.00539 | at alpha= | 1 | deg
Mach: | 0 |  |  | Cl=0 at alpha= | -1.3051 | deg
|  |  |  | @ Cl=0.1, Cd= | 0.00555
|  |  |  | @ Cl=0.4, Cd= | 0.0054712
|  |  |  | @ Cl=0.6, Cd= | 0.006003
alpha (deg) | Cl | Cd | Cm | Cl/Cd
-16 | -0.57 | 0.11281 | -0.001 | -5.056
-15.5 | -0.591 | 0.10964 | -0.001 | -5.386
-15 | -0.608 | 0.10317 | -0.001 | -5.892
-14.5 | -0.625 | 0.09699 | -0.002 | -6.443
-14 | -0.639 | 0.09223 | -0.002 | -6.929
-13.5 | -0.652 | 0.08729 | -0.002 | -7.472
-13 | -0.664 | 0.08095 | -0.003 | -8.198
-12.5 | -0.673 | 0.07521 | -0.004 | -8.948
-12 | -0.68 | 0.06872 | -0.004 | -9.902
-11.5 | -0.802 | 0.0139 | -0.008 | -57.689
-11 | -0.83 | 0.00953 | -0.009 | -87.059
-10.5 | -0.825 | 0.00829 | -0.01 | -99.53
-10 | -0.813 | 0.0085 | -0.01 | -95.621
-9.5 | -0.795 | 0.0085 | -0.011 | -93.55
-9 | -0.772 | 0.00821 | -0.012 | -94.02
-8.5 | -0.744 | 0.00779 | -0.013 | -95.399
-8 | -0.709 | 0.00752 | -0.014 | -94.3
-7.5 | -0.669 | 0.00722 | -0.015 | -92.641
-7 | -0.626 | 0.00697 | -0.015 | -89.754
-6.5 | -0.58 | 0.00674 | -0.016 | -86.009
-6 | -0.531 | 0.00651 | -0.017 | -81.603
-5.5 | -0.48 | 0.00645 | -0.018 | -74.422
-5 | -0.427 | 0.00628 | -0.019 | -68.01
-4.5 | -0.372 | 0.00617 | -0.02 | -60.364
-4 | -0.316 | 0.00603 | -0.021 | -52.404
-3.5 | -0.259 | 0.00594 | -0.022 | -43.592
-3 | -0.201 | 0.00586 | -0.022 | -34.257
-2.5 | -0.142 | 0.00585 | -0.023 | -24.294
-2 | -0.083 | 0.00585 | -0.024 | -14.16
-1.5 | -0.023 | 0.0059 | -0.025 | -3.964
-1 | 0.036 | 0.00591 | -0.026 | 6.14
-0.5 | 0.096 | 0.00555 | -0.027 | 17.345
0 | 0.156 | 0.00555 | -0.028 | 28.145
0.5 | 0.216 | 0.00556 | -0.029 | 38.855
1 | 0.276 | 0.00539 | -0.03 | 51.201
1.5 | 0.335 | 0.0054 | -0.031 | 62.128
2 | 0.394 | 0.00546 | -0.031 | 72.134
2.5 | 0.453 | 0.00557 | -0.032 | 81.241
3 | 0.511 | 0.00619 | -0.033 | 82.504
3.5 | 0.569 | 0.00592 | -0.034 | 96.13
4 | 0.625 | 0.00607 | -0.035 | 102.957
4.5 | 0.681 | 0.00631 | -0.036 | 107.947
5 | 0.735 | 0.00651 | -0.037 | 112.991
5.5 | 0.787 | 0.00627 | -0.038 | 125.56
6 | 0.838 | 0.00652 | -0.039 | 128.515
6.5 | 0.885 | 0.00672 | -0.039 | 131.574
7 | 0.927 | 0.00696 | -0.04 | 133.185
7.5 | 0.965 | 0.00828 | -0.041 | 116.614
8 | 0.999 | 0.00867 | -0.042 | 115.219
8.5 | 1.027 | 0.00902 | -0.043 | 113.913
9 | 1.05 | 0.00949 | -0.044 | 110.648
9.5 | 1.068 | 0.00994 | -0.044 | 107.464
10 | 1.079 | 0.0105 | -0.045 | 102.771
10.5 | 1.085 | 0.01105 | -0.046 | 98.186
11 | 1.085 | 0.01166 | -0.047 | 93.107
11.5 | 1.08 | 0.01218 | -0.048 | 88.674
12 | 1.07 | 0.01299 | -0.048 | 82.331
12.5 | 1.053 | 0.01403 | -0.049 | 75.023
13 | 1.031 | 0.01524 | -0.049 | 67.66
13.5 | 0.993 | 0.01783 | -0.05 | 55.66
14 | 0.954 | 0.02026 | -0.05 | 47.083
14.5 | 0.848 | 0.04846 | -0.044 | 17.5
15 | 0.754 | 0.09582 | -0.032 | 7.871
15.5 | 0.721 | 0.10299 | -0.031 | 7.003

## 146. Re 20M Mach 0.00 (2)
BIGFOIL.COM POLAR EXPORT
NACA66-212 a=0.5
NACA66-212 a=0.5 |  |  |  | Cl Max: | 1.7835 | at alpha= | 20 | deg
XFOIL ncrit=9 |  |  |  | L/D Max: | 134.238 | at alpha= | 9 | deg
Re: | 20000000 |  |  | Cd Min: | 0.0339 | at alpha= | 20 | deg
Mach: | 0 |  |  | Cl=0 at alpha= | -1.4301 | deg
|  |  |  | @ Cl=0.1, Cd= | 0.0043587
|  |  |  | @ Cl=0.4, Cd= | 0.0050293
|  |  |  | @ Cl=0.6, Cd= | 0.005801
alpha (deg) | Cl | Cd | Cm | Cl/Cd
-20 | -1.6765 | 0.02594 | -0.0632 | -64.6299
-19 | -1.652 | 0.02188 | -0.0567 | -75.5027
-18.5 | -1.6377 | 0.02019 | -0.0528 | -81.1144
-18 | -1.6215 | 0.01866 | -0.0487 | -86.8971
-17.5 | -1.6044 | 0.01723 | -0.0442 | -93.1167
-17 | -1.584 | 0.01608 | -0.0396 | -98.5075
-16.5 | -1.5613 | 0.01526 | -0.0348 | -102.3132
-16 | -1.5294 | 0.01446 | -0.0315 | -105.7676
-15.5 | -1.4898 | 0.01373 | -0.0296 | -108.5069
-15 | -1.4476 | 0.01307 | -0.0281 | -110.7575
-14.5 | -1.4035 | 0.01244 | -0.0268 | -112.8215
-14 | -1.3578 | 0.01187 | -0.0258 | -114.3892
-13.5 | -1.3117 | 0.01123 | -0.0248 | -116.8032
-13 | -1.2649 | 0.01059 | -0.0239 | -119.4429
-12.5 | -1.2166 | 0.01002 | -0.0232 | -121.4172
-12 | -1.1664 | 0.00958 | -0.0228 | -121.7537
-11.5 | -1.1153 | 0.00917 | -0.0226 | -121.6249
-11 | -1.0635 | 0.00879 | -0.0224 | -120.9898
-10.5 | -1.0111 | 0.00844 | -0.0223 | -119.7986
-10 | -0.9582 | 0.00808 | -0.0223 | -118.5891
-9.5 | -0.9048 | 0.00775 | -0.0224 | -116.7484
-9 | -0.851 | 0.00745 | -0.0225 | -114.2282
-8.5 | -0.7977 | 0.00705 | -0.0225 | -113.1489
-8 | -0.7433 | 0.00674 | -0.0227 | -110.2819
-7.5 | -0.6882 | 0.0065 | -0.023 | -105.8769
-7 | -0.6327 | 0.00628 | -0.0234 | -100.7484
-6 | -0.5208 | 0.00585 | -0.0243 | -89.0256
-5.5 | -0.4648 | 0.00562 | -0.0247 | -82.7046
-5 | -0.4085 | 0.00542 | -0.0252 | -75.369
-3.5 | -0.2377 | 0.00494 | -0.027 | -48.1174
-3 | -0.1804 | 0.00482 | -0.0277 | -37.4274
-2.5 | -0.1229 | 0.00469 | -0.0284 | -26.2047
-2 | -0.0655 | 0.00459 | -0.0291 | -14.2702
-1.5 | -0.008 | 0.0045 | -0.0298 | -1.7778
-1 | 0.0492 | 0.00444 | -0.0305 | 11.0811
-0.5 | 0.1054 | 0.00435 | -0.031 | 24.2299
0 | 0.1606 | 0.00425 | -0.0314 | 37.7882
1 | 0.2621 | 0.00478 | -0.0311 | 54.8326
1.5 | 0.3124 | 0.00447 | -0.0309 | 69.8881
2 | 0.3667 | 0.00482 | -0.0311 | 76.0788
2.5 | 0.4208 | 0.00516 | -0.0312 | 81.5504
3 | 0.4761 | 0.0054 | -0.0316 | 88.1667
3.5 | 0.5318 | 0.00558 | -0.032 | 95.3047
4 | 0.5874 | 0.00576 | -0.0324 | 101.9792
4.5 | 0.6427 | 0.00594 | -0.0328 | 108.1987
5 | 0.6976 | 0.00614 | -0.0331 | 113.6156
5.5 | 0.7524 | 0.00634 | -0.0334 | 118.6751
6 | 0.8062 | 0.0066 | -0.0335 | 122.1515
6.5 | 0.86 | 0.00684 | -0.0337 | 125.731
7 | 0.9132 | 0.00708 | -0.0337 | 128.9831
7.5 | 0.9651 | 0.00741 | -0.0335 | 130.2429
8 | 1.0166 | 0.00771 | -0.0333 | 131.8547
8.5 | 1.0679 | 0.00801 | -0.033 | 133.3208
9 | 1.1182 | 0.00833 | -0.0326 | 134.2377
9.5 | 1.1664 | 0.00874 | -0.0318 | 133.4554
10 | 1.2135 | 0.00917 | -0.0309 | 132.3337
10.5 | 1.2602 | 0.00956 | -0.0298 | 131.8201
11 | 1.3054 | 0.00997 | -0.0286 | 130.9328
11.5 | 1.3478 | 0.01044 | -0.0268 | 129.0996
12 | 1.3775 | 0.01097 | -0.0225 | 125.5697
12.5 | 1.4092 | 0.01155 | -0.0188 | 122.0087
13 | 1.4416 | 0.01221 | -0.0155 | 118.0672
13.5 | 1.4746 | 0.01286 | -0.0125 | 114.6656
14 | 1.5053 | 0.01353 | -0.0092 | 111.2565
14.5 | 1.5414 | 0.0143 | -0.0073 | 107.7902
15 | 1.5728 | 0.01522 | -0.0046 | 103.3377
15.5 | 1.6028 | 0.01626 | -0.002 | 98.5732
16 | 1.63 | 0.0175 | 0.0008 | 93.1429
16.5 | 1.6512 | 0.01914 | 0.0041 | 86.2696
17 | 1.6781 | 0.02048 | 0.0065 | 81.9385
17.5 | 1.697 | 0.02239 | 0.0095 | 75.7928
19 | 1.7564 | 0.02839 | 0.0165 | 61.8669
19.5 | 1.7698 | 0.03107 | 0.0186 | 56.9617
20 | 1.7835 | 0.0339 | 0.0203 | 52.6106

## 147. Re 20M Mach 0.10 (1)
BIGFOIL.COM POLAR EXPORT
NACA66-212 a=0.5
NACA66-212 a=0.5 |  |  |  | Cl Max: | 1.076 | at alpha= | 10.5 | deg
JavaFoil+Calcfoil stall+Eppler ext transition |  |  |  | L/D Max: | 144.014 | at alpha= | 7 | deg
Re: | 20000000 |  |  | Cd Min: | 0.00536 | at alpha= | 1 | deg
Mach: | 0.1 |  |  | Cl=0 at alpha= | -1.3 | deg
|  |  |  | @ Cl=0.1, Cd= | 0.00552
|  |  |  | @ Cl=0.4, Cd= | 0.0054888
|  |  |  | @ Cl=0.6, Cd= | 0.0060414
alpha (deg) | Cl | Cd | Cm | Cl/Cd
-15.5 | -0.551 | 0.10964 | -0.001 | -5.022
-15 | -0.571 | 0.10422 | -0.001 | -5.481
-14.5 | -0.592 | 0.09727 | -0.002 | -6.082
-14 | -0.609 | 0.09337 | -0.002 | -6.522
-13.5 | -0.625 | 0.08863 | -0.002 | -7.056
-13 | -0.641 | 0.08079 | -0.003 | -7.933
-12.5 | -0.652 | 0.07702 | -0.003 | -8.462
-12 | -0.661 | 0.07152 | -0.004 | -9.245
-11.5 | -0.671 | 0.06379 | -0.005 | -10.512
-11 | -0.814 | 0.00988 | -0.009 | -82.371
-10.5 | -0.815 | 0.00788 | -0.01 | -103.383
-10 | -0.806 | 0.00859 | -0.01 | -93.834
-9.5 | -0.791 | 0.00862 | -0.011 | -91.689
-9 | -0.769 | 0.00821 | -0.012 | -93.636
-8.5 | -0.743 | 0.00781 | -0.013 | -95.04
-8 | -0.709 | 0.00752 | -0.014 | -94.332
-7.5 | -0.67 | 0.00729 | -0.015 | -91.931
-7 | -0.627 | 0.00698 | -0.016 | -89.815
-6.5 | -0.581 | 0.00675 | -0.016 | -86.121
-6 | -0.533 | 0.00659 | -0.017 | -80.809
-5.5 | -0.482 | 0.00645 | -0.018 | -74.669
-5 | -0.429 | 0.00633 | -0.019 | -67.732
-4.5 | -0.374 | 0.0062 | -0.02 | -60.258
-4 | -0.318 | 0.00601 | -0.021 | -52.834
-3.5 | -0.26 | 0.00592 | -0.022 | -43.903
-3 | -0.202 | 0.00586 | -0.023 | -34.432
-2.5 | -0.143 | 0.00583 | -0.023 | -24.504
-2 | -0.083 | 0.00586 | -0.024 | -14.215
-1.5 | -0.024 | 0.00588 | -0.025 | -3.999
-1 | 0.036 | 0.00592 | -0.026 | 6.166
-0.5 | 0.097 | 0.00552 | -0.027 | 17.507
0 | 0.157 | 0.00552 | -0.028 | 28.431
0.5 | 0.217 | 0.00554 | -0.029 | 39.202
1 | 0.277 | 0.00536 | -0.03 | 51.69
1.5 | 0.337 | 0.00546 | -0.031 | 61.676
2 | 0.396 | 0.00548 | -0.032 | 72.242
2.5 | 0.455 | 0.00561 | -0.032 | 81.145
3 | 0.514 | 0.00622 | -0.033 | 82.602
3.5 | 0.571 | 0.00596 | -0.034 | 95.81
4 | 0.628 | 0.00612 | -0.035 | 102.581
4.5 | 0.684 | 0.0063 | -0.036 | 108.493
5 | 0.738 | 0.0061 | -0.037 | 121.052
5.5 | 0.791 | 0.00631 | -0.038 | 125.288
6 | 0.841 | 0.0065 | -0.039 | 129.413
6.5 | 0.888 | 0.00679 | -0.04 | 130.836
7 | 0.93 | 0.00646 | -0.041 | 144.014
7.5 | 0.967 | 0.00835 | -0.041 | 115.793
8 | 1 | 0.00872 | -0.042 | 114.603
8.5 | 1.027 | 0.00909 | -0.043 | 112.936
9 | 1.048 | 0.00962 | -0.044 | 108.985
9.5 | 1.064 | 0.01003 | -0.045 | 106.006
10 | 1.073 | 0.01067 | -0.045 | 100.503
10.5 | 1.076 | 0.01124 | -0.046 | 95.657
11 | 1.072 | 0.0119 | -0.047 | 90.111
11.5 | 1.063 | 0.0125 | -0.048 | 85.015
12 | 1.048 | 0.01327 | -0.048 | 79.023
12.5 | 1.026 | 0.01445 | -0.049 | 71.006
13 | 0.994 | 0.01675 | -0.049 | 59.329
13.5 | 0.937 | 0.02316 | -0.048 | 40.443
14 | 0.832 | 0.05229 | -0.043 | 15.906
14.5 | 0.752 | 0.08636 | -0.034 | 8.712
15 | 0.71 | 0.09933 | -0.03 | 7.144
15.5 | 0.673 | 0.10769 | -0.029 | 6.247

## 148. Re 20M Mach 0.10 (2)
BIGFOIL.COM POLAR EXPORT
NACA66-212 a=0.5
NACA66-212 a=0.5 |  |  |  | Cl Max: | 1.7745 | at alpha= | 20 | deg
XFOIL ncrit=9 |  |  |  | L/D Max: | 133.686 | at alpha= | 9 | deg
Re: | 20000000 |  |  | Cd Min: | 0.03712 | at alpha= | 20 | deg
Mach: | 0.1 |  |  | Cl=0 at alpha= | -1.4322 | deg
|  |  |  | @ Cl=0.1, Cd= | 0.004351
|  |  |  | @ Cl=0.4, Cd= | 0.0050263
|  |  |  | @ Cl=0.6, Cd= | 0.0058025
alpha (deg) | Cl | Cd | Cm | Cl/Cd
-20 | -1.6467 | 0.0303 | -0.0713 | -54.3465
-19.5 | -1.6453 | 0.02698 | -0.0684 | -60.9822
-19 | -1.6368 | 0.02449 | -0.0651 | -66.8354
-18.5 | -1.6257 | 0.02244 | -0.0611 | -72.4465
-18 | -1.6103 | 0.02068 | -0.0571 | -77.8675
-17.5 | -1.5929 | 0.01911 | -0.0527 | -83.3543
-17 | -1.574 | 0.0177 | -0.0481 | -88.9266
-16.5 | -1.5527 | 0.01654 | -0.0432 | -93.8755
-16 | -1.5374 | 0.01528 | -0.0368 | -100.6152
-15.5 | -1.5005 | 0.0144 | -0.0341 | -104.2014
-15 | -1.4596 | 0.0136 | -0.0319 | -107.3235
-14.5 | -1.4157 | 0.01289 | -0.0302 | -109.8293
-14 | -1.3699 | 0.01224 | -0.0288 | -111.9199
-13.5 | -1.3226 | 0.01163 | -0.0276 | -113.7231
-13 | -1.275 | 0.01098 | -0.0265 | -116.1202
-12.5 | -1.2269 | 0.01029 | -0.0254 | -119.2323
-12 | -1.1766 | 0.00977 | -0.0247 | -120.4299
-11.5 | -1.1249 | 0.00933 | -0.0242 | -120.5681
-11 | -1.0724 | 0.00892 | -0.0239 | -120.2242
-10.5 | -1.0194 | 0.00855 | -0.0236 | -119.2281
-8.5 | -0.8033 | 0.00713 | -0.0233 | -112.6648
-8 | -0.7486 | 0.00679 | -0.0233 | -110.2504
-7.5 | -0.6929 | 0.00653 | -0.0236 | -106.1103
-7 | -0.6369 | 0.00631 | -0.0239 | -100.935
-6 | -0.5241 | 0.00587 | -0.0246 | -89.2845
-5.5 | -0.4676 | 0.00564 | -0.025 | -82.9078
-5 | -0.411 | 0.00543 | -0.0255 | -75.6906
-4.5 | -0.3537 | 0.00527 | -0.026 | -67.1157
-4 | -0.2962 | 0.00511 | -0.0266 | -57.9648
-3.5 | -0.2389 | 0.00495 | -0.0272 | -48.2626
-3 | -0.1813 | 0.00482 | -0.0279 | -37.6141
-2.5 | -0.1234 | 0.0047 | -0.0286 | -26.2553
-2 | -0.0657 | 0.00459 | -0.0293 | -14.3137
-1.5 | -0.0078 | 0.0045 | -0.03 | -1.7333
-1 | 0.0497 | 0.00444 | -0.0307 | 11.1937
-0.5 | 0.1062 | 0.00434 | -0.0312 | 24.47
1 | 0.2636 | 0.00477 | -0.0312 | 55.2621
1.5 | 0.3141 | 0.00447 | -0.031 | 70.2685
2 | 0.3686 | 0.00483 | -0.0312 | 76.3147
2.5 | 0.423 | 0.00517 | -0.0313 | 81.8182
3 | 0.4786 | 0.00542 | -0.0317 | 88.3026
3.5 | 0.5346 | 0.0056 | -0.0321 | 95.4643
4 | 0.5905 | 0.00577 | -0.0325 | 102.3397
4.5 | 0.6461 | 0.00596 | -0.0328 | 108.406
5 | 0.7014 | 0.00616 | -0.0331 | 113.8636
5.5 | 0.7565 | 0.00637 | -0.0334 | 118.7598
6 | 0.8106 | 0.00663 | -0.0334 | 122.2624
6.5 | 0.8647 | 0.00687 | -0.0335 | 125.8661
7 | 0.9183 | 0.00712 | -0.0335 | 128.9747
7.5 | 0.9704 | 0.00745 | -0.0332 | 130.255
8 | 1.0224 | 0.00776 | -0.0329 | 131.7526
8.5 | 1.0739 | 0.00807 | -0.0325 | 133.0731
9 | 1.1243 | 0.00841 | -0.0319 | 133.6861
9.5 | 1.1725 | 0.00884 | -0.0309 | 132.6357
10 | 1.22 | 0.00926 | -0.0298 | 131.7495
10.5 | 1.2668 | 0.00967 | -0.0286 | 131.0031
11 | 1.3117 | 0.0101 | -0.027 | 129.8713
11.5 | 1.3484 | 0.01059 | -0.0238 | 127.3277
12 | 1.378 | 0.01121 | -0.0194 | 122.926
12.5 | 1.4116 | 0.01183 | -0.0159 | 119.3238
13 | 1.4453 | 0.01249 | -0.0127 | 115.7166
13.5 | 1.4787 | 0.01319 | -0.0096 | 112.1077
14 | 1.5068 | 0.01389 | -0.0055 | 108.4809
14.5 | 1.5458 | 0.01479 | -0.004 | 104.5166
15 | 1.576 | 0.01588 | -0.001 | 99.2443
15.5 | 1.6054 | 0.01705 | 0.0019 | 94.1584
16 | 1.63 | 0.01855 | 0.0051 | 87.8706
16.5 | 1.6509 | 0.02034 | 0.0085 | 81.1652
17 | 1.6759 | 0.02191 | 0.0112 | 76.4902
17.5 | 1.698 | 0.02376 | 0.0139 | 71.4646
18 | 1.717 | 0.02588 | 0.0166 | 66.3447
18.5 | 1.7363 | 0.0281 | 0.019 | 61.79
19 | 1.7525 | 0.03065 | 0.0212 | 57.1778
19.5 | 1.7638 | 0.03376 | 0.0233 | 52.2453
20 | 1.7745 | 0.03712 | 0.025 | 47.8044

## 149. Re 20M Mach 0.25 (1)
BIGFOIL.COM POLAR EXPORT
NACA66-212 a=0.5
NACA66-212 a=0.5 |  |  |  | Cl Max: | 1.025 | at alpha= | 9 | deg
JavaFoil+Calcfoil stall+Eppler ext transition |  |  |  | L/D Max: | 127.392 | at alpha= | 6 | deg
Re: | 20000000 |  |  | Cd Min: | 0.00541 | at alpha= | 1 | deg
Mach: | 0.25 |  |  | Cl=0 at alpha= | -1.3033 | deg
|  |  |  | @ Cl=0.1, Cd= | 0.00557
|  |  |  | @ Cl=0.4, Cd= | 0.0055231
|  |  |  | @ Cl=0.6, Cd= | 0.09651
alpha (deg) | Cl | Cd | Cm | Cl/Cd
-14.5 | -0.273 | 0.10566 | -0.002 | -2.583
-14 | -0.332 | 0.10029 | -0.002 | -3.313
-13.5 | -0.386 | 0.09254 | -0.002 | -4.169
-13 | -0.434 | 0.08825 | -0.003 | -4.919
-12.5 | -0.478 | 0.08221 | -0.003 | -5.811
-12 | -0.516 | 0.07787 | -0.004 | -6.622
-11.5 | -0.548 | 0.07172 | -0.004 | -7.64
-11 | -0.574 | 0.06622 | -0.005 | -8.673
-10.5 | -0.596 | 0.05935 | -0.006 | -10.039
-10 | -0.725 | 0.01086 | -0.01 | -66.742
-9.5 | -0.747 | 0.00812 | -0.012 | -91.988
-9 | -0.743 | 0.00825 | -0.012 | -90.03
-8.5 | -0.728 | 0.00828 | -0.013 | -88.028
-8 | -0.704 | 0.00787 | -0.014 | -89.438
-7.5 | -0.67 | 0.00755 | -0.015 | -88.84
-7 | -0.632 | 0.00717 | -0.016 | -88.105
-6.5 | -0.588 | 0.00689 | -0.017 | -85.424
-6 | -0.541 | 0.00673 | -0.018 | -80.426
-5.5 | -0.491 | 0.00651 | -0.019 | -75.472
-5 | -0.438 | 0.00645 | -0.02 | -67.891
-4.5 | -0.383 | 0.00624 | -0.02 | -61.271
-4 | -0.326 | 0.00613 | -0.021 | -53.064
-3.5 | -0.267 | 0.00601 | -0.022 | -44.419
-3 | -0.207 | 0.0059 | -0.023 | -35.134
-2.5 | -0.147 | 0.00589 | -0.024 | -24.921
-2 | -0.086 | 0.00591 | -0.025 | -14.483
-1.5 | -0.024 | 0.00596 | -0.026 | -4.054
-1 | 0.037 | 0.00599 | -0.027 | 6.258
-0.5 | 0.099 | 0.00557 | -0.028 | 17.835
0 | 0.161 | 0.00557 | -0.029 | 28.945
0.5 | 0.223 | 0.00561 | -0.03 | 39.781
1 | 0.285 | 0.00541 | -0.031 | 52.572
1.5 | 0.346 | 0.00547 | -0.032 | 63.265
2 | 0.407 | 0.00553 | -0.032 | 73.534
2.5 | 0.467 | 0.00562 | -0.033 | 83.114
3 | 0.527 | 0.00632 | -0.034 | 83.413
3.5 | 0.587 | 0.00603 | -0.035 | 97.239
4 | 0.645 | 0.00623 | -0.036 | 103.429
4.5 | 0.701 | 0.00602 | -0.037 | 116.532
5 | 0.756 | 0.00621 | -0.038 | 121.852
5.5 | 0.809 | 0.00644 | -0.039 | 125.55
6 | 0.859 | 0.00674 | -0.04 | 127.392
6.5 | 0.904 | 0.00795 | -0.041 | 113.668
7 | 0.942 | 0.00833 | -0.042 | 113.142
7.5 | 0.975 | 0.00874 | -0.042 | 111.573
8 | 1 | 0.00914 | -0.043 | 109.373
8.5 | 1.017 | 0.00961 | -0.044 | 105.864
9 | 1.025 | 0.01026 | -0.045 | 99.882
9.5 | 1.024 | 0.01087 | -0.046 | 94.22
10 | 1.013 | 0.01141 | -0.047 | 88.78
10.5 | 0.989 | 0.01236 | -0.047 | 80.023
11 | 0.955 | 0.01343 | -0.048 | 71.096
11.5 | 0.905 | 0.01545 | -0.048 | 58.555
12 | 0.725 | 0.06843 | -0.032 | 10.601
12.5 | 0.67 | 0.0787 | -0.028 | 8.518
13 | 0.616 | 0.08448 | -0.028 | 7.295
13.5 | 0.548 | 0.09116 | -0.027 | 6.008
14 | 0.473 | 0.09651 | -0.027 | 4.898

## 150. Re 20M Mach 0.25 (2)
BIGFOIL.COM POLAR EXPORT
NACA66-212 a=0.5
NACA66-212 a=0.5 |  |  |  | Cl Max: | 1.6239 | at alpha= | 16.5 | deg
XFOIL ncrit=9 |  |  |  | L/D Max: | 131.306 | at alpha= | 8.5 | deg
Re: | 20000000 |  |  | Cd Min: | 0.21909 | at alpha= | -20 | deg
Mach: | 0.25 |  |  | Cl=0 at alpha= | -1.4428 | deg
|  |  |  | @ Cl=0.1, Cd= | 0.0043487
|  |  |  | @ Cl=0.4, Cd= | 0.0050157
|  |  |  | @ Cl=0.6, Cd= | 0.0058192
alpha (deg) | Cl | Cd | Cm | Cl/Cd
-20 | -0.7056 | 0.21909 | 0.0271 | -3.2206
-19.5 | -0.7052 | 0.20666 | 0.021 | -3.4124
-19 | -0.7116 | 0.19256 | 0.0137 | -3.6955
-18.5 | -0.7299 | 0.17585 | 0.0045 | -4.1507
-18 | -1.2158 | 0.06974 | -0.0708 | -17.4333
-17.5 | -1.2582 | 0.05495 | -0.0822 | -22.8972
-17 | -1.3091 | 0.04352 | -0.0876 | -30.0804
-16.5 | -1.3446 | 0.03607 | -0.0871 | -37.2775
-16 | -1.3901 | 0.02925 | -0.0829 | -47.5248
-15.5 | -1.4163 | 0.02451 | -0.0762 | -57.7846
-15 | -1.4278 | 0.02103 | -0.0682 | -67.8935
-14.5 | -1.4255 | 0.01858 | -0.0598 | -76.7223
-14 | -1.413 | 0.01648 | -0.0517 | -85.7403
-13.5 | -1.3776 | 0.01469 | -0.0468 | -93.7781
-13 | -1.3324 | 0.01342 | -0.0431 | -99.2846
-12.5 | -1.2825 | 0.01238 | -0.0401 | -103.5945
-12 | -1.2294 | 0.01156 | -0.0377 | -106.3495
-11.5 | -1.1772 | 0.01062 | -0.0352 | -110.8475
-11 | -1.1225 | 0.0099 | -0.0334 | -113.3838
-10.5 | -1.0659 | 0.00934 | -0.0319 | -114.1221
-10 | -1.0086 | 0.00884 | -0.0306 | -114.095
-9.5 | -0.9509 | 0.00839 | -0.0296 | -113.3373
-8.5 | -0.8348 | 0.00759 | -0.0282 | -109.9868
-8 | -0.7775 | 0.00713 | -0.0275 | -109.0463
-7.5 | -0.7195 | 0.00676 | -0.027 | -106.4349
-7 | -0.6607 | 0.00648 | -0.0268 | -101.9599
-6.5 | -0.6016 | 0.00622 | -0.0268 | -96.7203
-5.5 | -0.4831 | 0.00577 | -0.0271 | -83.7262
-5 | -0.4242 | 0.00552 | -0.0272 | -76.8478
-4.5 | -0.3649 | 0.00532 | -0.0276 | -68.5902
-4 | -0.3052 | 0.00515 | -0.028 | -59.2621
-3.5 | -0.2456 | 0.00499 | -0.0286 | -49.2184
-3 | -0.1862 | 0.00485 | -0.0291 | -38.3918
-2.5 | -0.1262 | 0.00472 | -0.0298 | -26.7373
-2 | -0.0667 | 0.0046 | -0.0304 | -14.5
-1.5 | -0.0068 | 0.0045 | -0.0312 | -1.5111
-1 | 0.0526 | 0.00443 | -0.0319 | 11.8736
-0.5 | 0.1109 | 0.00433 | -0.0324 | 25.612
0 | 0.168 | 0.00421 | -0.0328 | 39.905
0.5 | 0.221 | 0.00446 | -0.0326 | 49.5516
1 | 0.2717 | 0.00473 | -0.0322 | 57.4419
1.5 | 0.3234 | 0.00448 | -0.0318 | 72.1875
2 | 0.379 | 0.00488 | -0.0319 | 77.6639
2.5 | 0.4347 | 0.00524 | -0.0319 | 82.958
3 | 0.4919 | 0.00548 | -0.0322 | 89.7628
3.5 | 0.5497 | 0.00568 | -0.0325 | 96.7782
4 | 0.6075 | 0.00584 | -0.0328 | 104.024
4.5 | 0.6647 | 0.00607 | -0.0329 | 109.5058
5 | 0.722 | 0.00627 | -0.033 | 115.1515
5.5 | 0.7785 | 0.00652 | -0.0329 | 119.4018
6 | 0.8346 | 0.00678 | -0.0327 | 123.0973
6.5 | 0.8906 | 0.00705 | -0.0324 | 126.3262
7 | 0.9453 | 0.00737 | -0.0318 | 128.2632
7.5 | 0.9993 | 0.00771 | -0.031 | 129.6109
8 | 1.0531 | 0.00805 | -0.0301 | 130.8199
8.5 | 1.1056 | 0.00842 | -0.0289 | 131.3064
9 | 1.1554 | 0.0089 | -0.0271 | 129.8202
10 | 1.252 | 0.00982 | -0.0227 | 127.4949
10.5 | 1.2872 | 0.01032 | -0.0179 | 124.7287
11 | 1.3215 | 0.01101 | -0.0132 | 120.0272
11.5 | 1.3574 | 0.01179 | -0.0088 | 115.1315
12 | 1.3954 | 0.01255 | -0.005 | 111.1873
12.5 | 1.432 | 0.01343 | -0.0011 | 106.627
13 | 1.4661 | 0.01447 | 0.0031 | 101.32
13.5 | 1.4956 | 0.01563 | 0.0079 | 95.6878
14 | 1.5286 | 0.01722 | 0.0115 | 88.7689
14.5 | 1.5575 | 0.01887 | 0.0157 | 82.5384
15 | 1.5821 | 0.02088 | 0.02 | 75.7711
15.5 | 1.6012 | 0.02334 | 0.0245 | 68.6033
16 | 1.6191 | 0.02598 | 0.0286 | 62.321
16.5 | 1.6239 | 0.02971 | 0.0329 | 54.6584
17 | 1.6222 | 0.03424 | 0.0367 | 47.3773
17.5 | 1.6123 | 0.03987 | 0.0396 | 40.4389
18 | 1.585 | 0.0477 | 0.041 | 33.2285
18.5 | 1.5599 | 0.0564 | 0.0403 | 27.6578
19 | 1.5311 | 0.06676 | 0.0371 | 22.9344
19.5 | 1.4833 | 0.08099 | 0.0299 | 18.3146
20 | 1.4466 | 0.09531 | 0.0211 | 15.1778

## 151. Re 20M Mach 0.50 (1)
BIGFOIL.COM POLAR EXPORT
NACA66-212 a=0.5
NACA66-212 a=0.5 |  |  |  | Cl Max: | 1.145 | at alpha= | 20 | deg
JavaFoil+Calcfoil stall+Eppler ext transition |  |  |  | L/D Max: | 103.23 | at alpha= | 5 | deg
Re: | 20000000 |  |  | Cd Min: | 0.00547 | at alpha= | 0 | deg
Mach: | 0.5 |  |  | Cl=0 at alpha= | -1.3043 | deg
|  |  |  | @ Cl=0.1, Cd= | 0.005567
|  |  |  | @ Cl=0.4, Cd= | 0.0057175
|  |  |  | @ Cl=0.6, Cd= | 0.006108
alpha (deg) | Cl | Cd | Cm | Cl/Cd
-20 | -1.014 | 0.17692 | 0.003 | -5.734
-19.5 | -0.989 | 0.16651 | 0.003 | -5.941
-19 | -0.962 | 0.15874 | 0.002 | -6.063
-18.5 | -0.935 | 0.15429 | 0.002 | -6.06
-18 | -0.908 | 0.14648 | 0.001 | -6.197
-17.5 | -0.881 | 0.1388 | 0.001 | -6.346
-17 | -0.855 | 0.13177 | 0 | -6.486
-16.5 | -0.828 | 0.12449 | 0 | -6.652
-16 | -0.8 | 0.12158 | -0.001 | -6.58
-15.5 | -0.774 | 0.11094 | -0.001 | -6.979
-15 | -0.755 | 0.09217 | -0.002 | -8.194
-14.5 | -0.737 | 0.07934 | -0.003 | -9.293
-14 | -0.693 | 0.0951 | -0.003 | -7.289
-13.5 | -0.668 | 0.08775 | -0.003 | -7.608
-13 | -0.647 | 0.07522 | -0.004 | -8.606
-12.5 | -0.718 | 0.01865 | -0.007 | -38.5
-12 | -0.703 | 0.01394 | -0.008 | -50.396
-11.5 | -0.677 | 0.01212 | -0.009 | -55.851
-11 | -0.647 | 0.011 | -0.01 | -58.86
-10.5 | -0.502 | 0.06636 | -0.006 | -7.564
-10 | -0.476 | 0.06047 | -0.007 | -7.879
-9.5 | -0.455 | 0.05177 | -0.008 | -8.78
-9 | -0.517 | 0.00952 | -0.014 | -54.344
-8.5 | -0.485 | 0.00898 | -0.015 | -54.035
-8 | -0.453 | 0.00774 | -0.016 | -58.493
-7.5 | -0.338 | 0.04815 | -0.008 | -7.023
-7 | -0.311 | 0.04401 | -0.009 | -7.073
-6.5 | -0.352 | 0.00744 | -0.019 | -47.3
-6 | -0.516 | 0.00711 | -0.02 | -72.524
-5.5 | -0.504 | 0.00681 | -0.021 | -74.047
-5 | -0.466 | 0.00662 | -0.022 | -70.364
-4.5 | -0.415 | 0.00636 | -0.023 | -65.297
-4 | -0.358 | 0.00654 | -0.024 | -54.682
-3.5 | -0.295 | 0.00632 | -0.025 | -46.739
-3 | -0.23 | 0.00618 | -0.026 | -37.238
-2.5 | -0.163 | 0.00608 | -0.027 | -26.89
-2 | -0.095 | 0.00608 | -0.028 | -15.709
-1.5 | -0.027 | 0.00614 | -0.029 | -4.389
-1 | 0.042 | 0.00592 | -0.03 | 7.076
-0.5 | 0.111 | 0.0055 | -0.031 | 20.186
0 | 0.18 | 0.00547 | -0.032 | 32.915
0.5 | 0.249 | 0.00548 | -0.033 | 45.429
1 | 0.318 | 0.00559 | -0.034 | 56.842
1.5 | 0.387 | 0.0057 | -0.035 | 67.851
2 | 0.454 | 0.00579 | -0.036 | 78.443
2.5 | 0.521 | 0.00614 | -0.037 | 84.869
3 | 0.587 | 0.0059 | -0.038 | 99.57
3.5 | 0.652 | 0.00694 | -0.039 | 93.835
4 | 0.713 | 0.00724 | -0.04 | 98.494
4.5 | 0.772 | 0.00758 | -0.041 | 101.772
5 | 0.825 | 0.00799 | -0.042 | 103.23
5.5 | 0.871 | 0.00845 | -0.043 | 103.091
6 | 0.905 | 0.00898 | -0.044 | 100.733
6.5 | 0.91 | 0.00959 | -0.045 | 94.826
7 | 0.828 | 0.0105 | -0.046 | 78.9
7.5 | 0.586 | 0.01082 | -0.047 | 54.152
8 | 0.617 | 0.0116 | -0.048 | 53.246
8.5 | 0.533 | 0.05245 | -0.026 | 10.154
9 | 0.682 | 0.01209 | -0.05 | 56.405
9.5 | 0.713 | 0.01289 | -0.051 | 55.318
10 | 0.744 | 0.01394 | -0.052 | 53.356
10.5 | 0.772 | 0.0153 | -0.052 | 50.488
11 | 0.668 | 0.0702 | -0.03 | 9.512
11.5 | 0.837 | 0.01555 | -0.054 | 53.814
12 | 0.866 | 0.01693 | -0.055 | 51.154
12.5 | 0.893 | 0.01872 | -0.056 | 47.713
13 | 0.912 | 0.02292 | -0.056 | 39.804
13.5 | 0.829 | 0.07167 | -0.043 | 11.567
14 | 0.847 | 0.08017 | -0.042 | 10.567
14.5 | 0.862 | 0.09323 | -0.039 | 9.25
15 | 0.879 | 0.11225 | -0.035 | 7.832
15.5 | 0.908 | 0.11522 | -0.037 | 7.877
16 | 0.933 | 0.12551 | -0.037 | 7.434
16.5 | 0.957 | 0.13877 | -0.037 | 6.898
17 | 0.985 | 0.14084 | -0.038 | 6.991
17.5 | 1.012 | 0.14786 | -0.04 | 6.846
18 | 1.039 | 0.15237 | -0.041 | 6.821
18.5 | 1.063 | 0.16283 | -0.041 | 6.531
19 | 1.09 | 0.17403 | -0.042 | 6.265
19.5 | 1.118 | 0.17607 | -0.043 | 6.347
20 | 1.145 | 0.17934 | -0.045 | 6.386

## 152. Re 20M Mach 0.50 (2)
BIGFOIL.COM POLAR EXPORT
NACA66-212 a=0.5
NACA66-212 a=0.5 |  |  |  | Cl Max: | 1.0807 | at alpha= | 8.5 | deg
XFOIL ncrit=9 |  |  |  | L/D Max: | 233.636 | at alpha= | -0.5 | deg
Re: | 20000000 |  |  | Cd Min: | 0.25654 | at alpha= | -20 | deg
Mach: | 0.5 |  |  | Cl=0 at alpha= | -1.4635 | deg
|  |  |  | @ Cl=0.1, Cd= | 0.0005586
|  |  |  | @ Cl=0.4, Cd= | 0.004975
|  |  |  | @ Cl=0.6, Cd= | 0.0059872
alpha (deg) | Cl | Cd | Cm | Cl/Cd
-20 | -0.7349 | 0.25654 | 0.0396 | -2.8647
-19.5 | -0.7173 | 0.24549 | 0.0343 | -2.9219
-19 | -0.6984 | 0.23583 | 0.0289 | -2.9615
-18.5 | -0.6802 | 0.22623 | 0.0235 | -3.0067
-18 | -0.6584 | 0.21855 | 0.0185 | -3.0126
-17 | -0.6225 | 0.20017 | 0.0079 | -3.1099
-16.5 | -0.606 | 0.19079 | 0.0025 | -3.1763
-16 | -0.5878 | 0.18209 | -0.0026 | -3.2281
-15.5 | -0.572 | 0.17292 | -0.0079 | -3.3079
-15 | -0.5568 | 0.16385 | -0.0132 | -3.3982
-14.5 | -0.5466 | 0.15354 | -0.019 | -3.56
-14 | -0.5324 | 0.14469 | -0.0242 | -3.6796
-13.5 | -0.5186 | 0.13607 | -0.0294 | -3.8113
-13 | -0.5075 | 0.12705 | -0.0347 | -3.9945
-12.5 | -0.5148 | 0.11444 | -0.0421 | -4.4984
-12 | -0.503 | 0.10636 | -0.0469 | -4.7292
-11.5 | -0.5093 | 0.09525 | -0.0537 | -5.347
-11 | -0.5107 | 0.08561 | -0.0597 | -5.9654
-10.5 | -0.5225 | 0.07459 | -0.0669 | -7.005
-10 | -0.5305 | 0.06343 | -0.0755 | -8.3636
-9.5 | -0.5549 | 0.05126 | -0.0855 | -10.8252
-9 | -0.5863 | 0.04365 | -0.0862 | -13.4318
-8.5 | -0.6244 | 0.03768 | -0.0806 | -16.5711
-8 | -0.6585 | 0.03219 | -0.0709 | -20.4567
-7.5 | -0.675 | 0.02515 | -0.0627 | -26.839
-7 | -0.6778 | 0.00594 | -0.0502 | -114.1077
-6.5 | -0.6616 | 0.00195 | -0.0438 | -339.2821
-6 | -0.6142 | 0.00106 | -0.0392 | -579.434
-5.5 | -0.5494 | 0.00088 | -0.0366 | -624.3182
-5 | -0.4808 | 0.00081 | -0.0351 | -593.5802
-4.5 | -0.4126 | 0.00075 | -0.0341 | -550.1333
-4 | -0.3441 | 0.00071 | -0.0336 | -484.6479
-3.5 | -0.2757 | 0.00068 | -0.0335 | -405.4412
-3 | -0.2077 | 0.00065 | -0.0336 | -319.5385
-2.5 | -0.1399 | 0.00063 | -0.0339 | -222.0635
-2 | -0.0724 | 0.00061 | -0.0345 | -118.6885
-1.5 | -0.0049 | 0.00059 | -0.0351 | -8.3051
-1 | 0.0622 | 0.00057 | -0.0359 | 109.1228
-0.5 | 0.1285 | 0.00055 | -0.0366 | 233.6364
0.5 | 0.2583 | 0.004 | -0.0381 | 64.575
1 | 0.3083 | 0.00447 | -0.0363 | 68.9709
2 | 0.4227 | 0.0051 | -0.0344 | 82.8824
2.5 | 0.4825 | 0.00556 | -0.0335 | 86.7806
3 | 0.547 | 0.00579 | -0.0333 | 94.4732
3.5 | 0.6115 | 0.00603 | -0.0328 | 101.4096
4 | 0.6754 | 0.00628 | -0.0321 | 107.5478
4.5 | 0.7393 | 0.00655 | -0.031 | 112.8702
5 | 0.8019 | 0.00686 | -0.0294 | 116.895
5.5 | 0.8633 | 0.00721 | -0.0272 | 119.7365
6 | 0.9236 | 0.00759 | -0.0244 | 121.6864
6.5 | 0.9744 | 0.00801 | -0.0194 | 121.6479
7 | 1.0175 | 0.00862 | -0.0128 | 118.0394
7.5 | 1.0595 | 0.00951 | -0.0058 | 111.409
8 | 1.0802 | 0.0114 | 0.0039 | 94.7544
8.5 | 1.0807 | 0.01564 | 0.0148 | 69.0985
9 | 1.0694 | 0.02276 | 0.0242 | 46.9859
9.5 | 1.0382 | 0.02916 | 0.0337 | 35.6036
10 | 1.0022 | 0.03592 | 0.0408 | 27.9009
10.5 | 0.9647 | 0.04351 | 0.0447 | 22.1719
11 | 0.9294 | 0.05221 | 0.0452 | 17.8012
11.5 | 0.8921 | 0.06306 | 0.0414 | 14.1468
12 | 0.8642 | 0.07546 | 0.0338 | 11.4524
12.5 | 0.8453 | 0.08972 | 0.0233 | 9.4215
13 | 0.8362 | 0.10434 | 0.0139 | 8.0142
13.5 | 0.8282 | 0.11742 | 0.0054 | 7.0533