## index
index | Re | Mach | Datasource
1 | 50000 | 0 | JavaFoil+Calcfoil stall+Eppler ext transition
2 | 50000 | 0 | XFOIL ncrit=9
3 | 50000 | 0.1 | JavaFoil+Calcfoil stall+Eppler ext transition
4 | 50000 | 0.1 | XFOIL ncrit=9
5 | 50000 | 0.25 | JavaFoil+Calcfoil stall+Eppler ext transition
6 | 50000 | 0.25 | XFOIL ncrit=9
7 | 50000 | 0.5 | JavaFoil+Calcfoil stall+Eppler ext transition
8 | 50000 | 0.5 | XFOIL ncrit=9
9 | 100000 | 0 | JavaFoil+Calcfoil stall+Eppler ext transition
10 | 100000 | 0 | XFOIL ncrit=9
11 | 100000 | 0.1 | JavaFoil+Calcfoil stall+Eppler ext transition
12 | 100000 | 0.1 | XFOIL ncrit=9
13 | 100000 | 0.25 | JavaFoil+Calcfoil stall+Eppler ext transition
14 | 100000 | 0.25 | XFOIL ncrit=9
15 | 100000 | 0.5 | JavaFoil+Calcfoil stall+Eppler ext transition
16 | 100000 | 0.5 | XFOIL ncrit=9
17 | 250000 | 0 | JavaFoil+Calcfoil stall+Eppler ext transition
18 | 250000 | 0 | XFOIL ncrit=9
19 | 250000 | 0.1 | JavaFoil+Calcfoil stall+Eppler ext transition
20 | 250000 | 0.1 | XFOIL ncrit=9
21 | 250000 | 0.25 | JavaFoil+Calcfoil stall+Eppler ext transition
22 | 250000 | 0.25 | XFOIL ncrit=9
23 | 250000 | 0.5 | JavaFoil+Calcfoil stall+Eppler ext transition
24 | 250000 | 0.5 | XFOIL ncrit=9
25 | 500000 | 0 | JavaFoil+Calcfoil stall+Eppler ext transition
26 | 500000 | 0 | XFOIL ncrit=9
27 | 500000 | 0.1 | JavaFoil+Calcfoil stall+Eppler ext transition
28 | 500000 | 0.1 | XFOIL ncrit=9
29 | 500000 | 0.25 | JavaFoil+Calcfoil stall+Eppler ext transition
30 | 500000 | 0.25 | XFOIL ncrit=9
31 | 500000 | 0.5 | JavaFoil+Calcfoil stall+Eppler ext transition
32 | 500000 | 0.5 | XFOIL ncrit=9
33 | 750000 | 0 | JavaFoil+Calcfoil stall+Eppler ext transition
34 | 750000 | 0 | XFOIL ncrit=9
35 | 750000 | 0.1 | JavaFoil+Calcfoil stall+Eppler ext transition
36 | 750000 | 0.1 | XFOIL ncrit=9
37 | 750000 | 0.25 | JavaFoil+Calcfoil stall+Eppler ext transition
38 | 750000 | 0.25 | XFOIL ncrit=9
39 | 750000 | 0.5 | JavaFoil+Calcfoil stall+Eppler ext transition
40 | 750000 | 0.5 | XFOIL ncrit=9
41 | 1000000 | 0 | JavaFoil+Calcfoil stall+Eppler ext transition
42 | 1000000 | 0 | XFOIL ncrit=9
43 | 1000000 | 0.1 | JavaFoil+Calcfoil stall+Eppler ext transition
44 | 1000000 | 0.1 | XFOIL ncrit=9
45 | 1000000 | 0.25 | JavaFoil+Calcfoil stall+Eppler ext transition
46 | 1000000 | 0.25 | XFOIL ncrit=9
47 | 1000000 | 0.5 | JavaFoil+Calcfoil stall+Eppler ext transition
48 | 1000000 | 0.5 | XFOIL ncrit=9
49 | 2000000 | 0 | JavaFoil+Calcfoil stall+Eppler ext transition
50 | 2000000 | 0 | XFOIL ncrit=9
51 | 2000000 | 0.1 | JavaFoil+Calcfoil stall+Eppler ext transition
52 | 2000000 | 0.1 | XFOIL ncrit=9
53 | 2000000 | 0.25 | JavaFoil+Calcfoil stall+Eppler ext transition
54 | 2000000 | 0.25 | XFOIL ncrit=9
55 | 2000000 | 0.5 | JavaFoil+Calcfoil stall+Eppler ext transition
56 | 2000000 | 0.5 | XFOIL ncrit=9
57 | 3000000 | 0 | JavaFoil+Calcfoil stall+Eppler ext transition
58 | 3000000 | 0 | XFOIL ncrit=9
59 | 3000000 | 0.1 | JavaFoil+Calcfoil stall+Eppler ext transition
60 | 3000000 | 0.1 | XFOIL ncrit=9
61 | 3000000 | 0.25 | JavaFoil+Calcfoil stall+Eppler ext transition
62 | 3000000 | 0.25 | XFOIL ncrit=9
63 | 3000000 | 0.5 | JavaFoil+Calcfoil stall+Eppler ext transition
64 | 3000000 | 0.5 | XFOIL ncrit=9
65 | 4000000 | 0 | JavaFoil+Calcfoil stall+Eppler ext transition
66 | 4000000 | 0 | XFOIL ncrit=9
67 | 4000000 | 0.1 | JavaFoil+Calcfoil stall+Eppler ext transition
68 | 4000000 | 0.1 | XFOIL ncrit=9
69 | 4000000 | 0.25 | JavaFoil+Calcfoil stall+Eppler ext transition
70 | 4000000 | 0.25 | XFOIL ncrit=9
71 | 4000000 | 0.5 | JavaFoil+Calcfoil stall+Eppler ext transition
72 | 4000000 | 0.5 | XFOIL ncrit=9
73 | 5000000 | 0 | JavaFoil+Calcfoil stall+Eppler ext transition
74 | 5000000 | 0 | XFOIL ncrit=9
75 | 5000000 | 0.1 | JavaFoil+Calcfoil stall+Eppler ext transition
76 | 5000000 | 0.1 | XFOIL ncrit=9
77 | 5000000 | 0.25 | JavaFoil+Calcfoil stall+Eppler ext transition
78 | 5000000 | 0.25 | XFOIL ncrit=9
79 | 5000000 | 0.5 | JavaFoil+Calcfoil stall+Eppler ext transition
80 | 5000000 | 0.5 | XFOIL ncrit=9
81 | 6000000 | 0 | JavaFoil+Calcfoil stall+Eppler ext transition
82 | 6000000 | 0 | XFOIL ncrit=9
83 | 6000000 | 0.1 | JavaFoil+Calcfoil stall+Eppler ext transition
84 | 6000000 | 0.1 | XFOIL ncrit=9
85 | 6000000 | 0.25 | JavaFoil+Calcfoil stall+Eppler ext transition
86 | 6000000 | 0.25 | XFOIL ncrit=9
87 | 6000000 | 0.5 | JavaFoil+Calcfoil stall+Eppler ext transition
88 | 6000000 | 0.5 | XFOIL ncrit=9
89 | 7000000 | 0 | JavaFoil+Calcfoil stall+Eppler ext transition
90 | 7000000 | 0 | XFOIL ncrit=9
91 | 7000000 | 0.1 | JavaFoil+Calcfoil stall+Eppler ext transition
92 | 7000000 | 0.1 | XFOIL ncrit=9
93 | 7000000 | 0.25 | JavaFoil+Calcfoil stall+Eppler ext transition
94 | 7000000 | 0.25 | XFOIL ncrit=9
95 | 7000000 | 0.5 | JavaFoil+Calcfoil stall+Eppler ext transition
96 | 7000000 | 0.5 | XFOIL ncrit=9
97 | 8000000 | 0 | JavaFoil+Calcfoil stall+Eppler ext transition
98 | 8000000 | 0 | XFOIL ncrit=9
99 | 8000000 | 0.1 | JavaFoil+Calcfoil stall+Eppler ext transition
100 | 8000000 | 0.1 | XFOIL ncrit=9
101 | 8000000 | 0.25 | JavaFoil+Calcfoil stall+Eppler ext transition
102 | 8000000 | 0.25 | XFOIL ncrit=9
103 | 8000000 | 0.5 | JavaFoil+Calcfoil stall+Eppler ext transition
104 | 8000000 | 0.5 | XFOIL ncrit=9
105 | 10000000 | 0 | JavaFoil+Calcfoil stall+Eppler ext transition
106 | 10000000 | 0 | XFOIL ncrit=9
107 | 10000000 | 0.1 | JavaFoil+Calcfoil stall+Eppler ext transition
108 | 10000000 | 0.1 | XFOIL ncrit=9
109 | 10000000 | 0.25 | JavaFoil+Calcfoil stall+Eppler ext transition
110 | 10000000 | 0.25 | XFOIL ncrit=9
111 | 10000000 | 0.5 | JavaFoil+Calcfoil stall+Eppler ext transition
112 | 10000000 | 0.5 | XFOIL ncrit=9
113 | 12000000 | 0 | JavaFoil+Calcfoil stall+Eppler ext transition
114 | 12000000 | 0 | XFOIL ncrit=9
115 | 12000000 | 0.1 | JavaFoil+Calcfoil stall+Eppler ext transition
116 | 12000000 | 0.1 | XFOIL ncrit=9
117 | 12000000 | 0.25 | JavaFoil+Calcfoil stall+Eppler ext transition
118 | 12000000 | 0.25 | XFOIL ncrit=9
119 | 12000000 | 0.5 | JavaFoil+Calcfoil stall+Eppler ext transition
120 | 12000000 | 0.5 | XFOIL ncrit=9
121 | 14000000 | 0 | JavaFoil+Calcfoil stall+Eppler ext transition
122 | 14000000 | 0 | XFOIL ncrit=9
123 | 14000000 | 0.1 | JavaFoil+Calcfoil stall+Eppler ext transition
124 | 14000000 | 0.1 | XFOIL ncrit=9
125 | 14000000 | 0.25 | JavaFoil+Calcfoil stall+Eppler ext transition
126 | 14000000 | 0.25 | XFOIL ncrit=9
127 | 14000000 | 0.5 | JavaFoil+Calcfoil stall+Eppler ext transition
128 | 14000000 | 0.5 | XFOIL ncrit=9
129 | 16000000 | 0 | JavaFoil+Calcfoil stall+Eppler ext transition
130 | 16000000 | 0 | XFOIL ncrit=9
131 | 16000000 | 0.1 | JavaFoil+Calcfoil stall+Eppler ext transition
132 | 16000000 | 0.1 | XFOIL ncrit=9
133 | 16000000 | 0.25 | JavaFoil+Calcfoil stall+Eppler ext transition
134 | 16000000 | 0.25 | XFOIL ncrit=9
135 | 16000000 | 0.5 | JavaFoil+Calcfoil stall+Eppler ext transition
136 | 16000000 | 0.5 | XFOIL ncrit=9
137 | 18000000 | 0 | JavaFoil+Calcfoil stall+Eppler ext transition
138 | 18000000 | 0 | XFOIL ncrit=9
139 | 18000000 | 0.1 | JavaFoil+Calcfoil stall+Eppler ext transition
140 | 18000000 | 0.1 | XFOIL ncrit=9
141 | 18000000 | 0.25 | JavaFoil+Calcfoil stall+Eppler ext transition
142 | 18000000 | 0.25 | XFOIL ncrit=9
143 | 18000000 | 0.5 | JavaFoil+Calcfoil stall+Eppler ext transition
144 | 18000000 | 0.5 | XFOIL ncrit=9
145 | 20000000 | 0 | JavaFoil+Calcfoil stall+Eppler ext transition
146 | 20000000 | 0 | XFOIL ncrit=9
147 | 20000000 | 0.1 | JavaFoil+Calcfoil stall+Eppler ext transition
148 | 20000000 | 0.1 | XFOIL ncrit=9
149 | 20000000 | 0.25 | JavaFoil+Calcfoil stall+Eppler ext transition
150 | 20000000 | 0.25 | XFOIL ncrit=9
151 | 20000000 | 0.5 | JavaFoil+Calcfoil stall+Eppler ext transition
152 | 20000000 | 0.5 | XFOIL ncrit=9

## 1. Re 50k Mach 0.00 (1)
BIGFOIL.COM POLAR EXPORT
NACA44017
NACA44017 |  |  |  | Cl Max: | 1.809 | at alpha= | 19 | deg
JavaFoil+Calcfoil stall+Eppler ext transition |  |  |  | L/D Max: | 26.753 | at alpha= | 3 | deg
Re: | 50000 |  |  | Cd Min: | 0.01982 | at alpha= | -1.5 | deg
Mach: | 0 |  |  | Cl=0 at alpha= | -2.9 | deg
|  |  |  | @ Cl=0.1, Cd= | 0.035913
|  |  |  | @ Cl=0.4, Cd= | 0.021143
|  |  |  | @ Cl=0.6, Cd= | 0.023414
alpha (deg) | Cl | Cd | Cm | Cl/Cd
-20 | -0.969 | 0.27432 | -0.007 | -3.532
-19.5 | -0.972 | 0.26012 | -0.007 | -3.739
-19 | -0.975 | 0.2461 | -0.008 | -3.96
-18.5 | -0.975 | 0.23512 | -0.008 | -4.147
-18 | -0.973 | 0.22107 | -0.008 | -4.403
-17.5 | -0.97 | 0.20977 | -0.008 | -4.625
-17 | -0.965 | 0.19827 | -0.008 | -4.866
-16.5 | -0.957 | 0.18756 | -0.008 | -5.103
-16 | -0.947 | 0.17612 | -0.008 | -5.38
-15.5 | -0.935 | 0.16724 | -0.008 | -5.593
-15 | -0.92 | 0.15653 | -0.008 | -5.877
-14.5 | -0.902 | 0.14768 | -0.009 | -6.11
-14 | -0.883 | 0.13922 | -0.009 | -6.339
-13.5 | -0.86 | 0.13075 | -0.009 | -6.581
-13 | -0.836 | 0.12325 | -0.009 | -6.785
-12.5 | -0.81 | 0.11573 | -0.009 | -6.997
-12 | -0.781 | 0.10872 | -0.009 | -7.186
-11.5 | -0.751 | 0.10176 | -0.009 | -7.376
-11 | -0.718 | 0.09587 | -0.01 | -7.489
-10.5 | -0.683 | 0.08969 | -0.01 | -7.621
-10 | -0.647 | 0.08442 | -0.01 | -7.666
-9.5 | -0.609 | 0.07907 | -0.01 | -7.703
-9 | -0.569 | 0.07431 | -0.01 | -7.658
-8.5 | -0.528 | 0.06974 | -0.011 | -7.566
-8 | -0.485 | 0.06559 | -0.011 | -7.395
-7.5 | -0.441 | 0.06176 | -0.011 | -7.144
-7 | -0.396 | 0.05834 | -0.011 | -6.793
-6.5 | -0.35 | 0.05511 | -0.011 | -6.359
-6 | -0.304 | 0.05213 | -0.012 | -5.826
-5.5 | -0.256 | 0.04953 | -0.012 | -5.173
-5 | -0.208 | 0.04721 | -0.012 | -4.406
-4.5 | -0.159 | 0.04511 | -0.013 | -3.531
-4 | -0.11 | 0.04331 | -0.013 | -2.542
-3.5 | -0.06 | 0.04175 | -0.013 | -1.447
-3 | -0.01 | 0.04048 | -0.014 | -0.255
-2.5 | 0.04 | 0.03936 | -0.015 | 1.02
-2 | 0.091 | 0.03787 | -0.016 | 2.41
-1.5 | 0.174 | 0.01982 | -0.026 | 8.764
-1 | 0.236 | 0.02049 | -0.026 | 11.508
-0.5 | 0.298 | 0.02068 | -0.026 | 14.402
0 | 0.356 | 0.02086 | -0.026 | 17.05
0.5 | 0.415 | 0.02124 | -0.027 | 19.557
1 | 0.474 | 0.02172 | -0.027 | 21.826
1.5 | 0.531 | 0.02233 | -0.027 | 23.796
2 | 0.586 | 0.02312 | -0.027 | 25.361
2.5 | 0.638 | 0.02421 | -0.027 | 26.375
3 | 0.687 | 0.02569 | -0.027 | 26.753
3.5 | 0.733 | 0.02763 | -0.026 | 26.528
4 | 0.776 | 0.03012 | -0.026 | 25.765
4.5 | 0.819 | 0.03276 | -0.026 | 25.009
5 | 0.863 | 0.03557 | -0.025 | 24.258
5.5 | 0.907 | 0.03835 | -0.025 | 23.662
6 | 0.953 | 0.04105 | -0.025 | 23.222
6.5 | 0.999 | 0.0439 | -0.025 | 22.758
7 | 1.046 | 0.04671 | -0.025 | 22.387
7.5 | 1.093 | 0.0496 | -0.025 | 22.028
8 | 1.139 | 0.05267 | -0.025 | 21.629
8.5 | 1.186 | 0.05578 | -0.025 | 21.261
9 | 1.232 | 0.05903 | -0.025 | 20.877
9.5 | 1.278 | 0.06251 | -0.025 | 20.448
10 | 1.323 | 0.06614 | -0.025 | 20.008
10.5 | 1.367 | 0.07001 | -0.025 | 19.531
11 | 1.411 | 0.07407 | -0.026 | 19.048
11.5 | 1.453 | 0.07842 | -0.026 | 18.524
12 | 1.493 | 0.08288 | -0.026 | 18.018
12.5 | 1.532 | 0.08767 | -0.026 | 17.469
13 | 1.568 | 0.09272 | -0.026 | 16.912
13.5 | 1.602 | 0.09797 | -0.026 | 16.352
14 | 1.635 | 0.10349 | -0.027 | 15.796
14.5 | 1.664 | 0.1092 | -0.027 | 15.241
15 | 1.692 | 0.11529 | -0.027 | 14.677
15.5 | 1.717 | 0.12152 | -0.027 | 14.13
16 | 1.739 | 0.12814 | -0.027 | 13.574
16.5 | 1.76 | 0.1347 | -0.027 | 13.063
17 | 1.778 | 0.14185 | -0.028 | 12.532
17.5 | 1.792 | 0.14953 | -0.028 | 11.984
18 | 1.802 | 0.15769 | -0.028 | 11.425
18.5 | 1.807 | 0.16678 | -0.028 | 10.837
19 | 1.809 | 0.17637 | -0.028 | 10.259
19.5 | 1.808 | 0.18714 | -0.028 | 9.659
20 | 1.803 | 0.19791 | -0.028 | 9.109

## 2. Re 50k Mach 0.00 (2)
BIGFOIL.COM POLAR EXPORT
NACA44017
NACA44017 |  |  |  | Cl Max: | 0.7601 | at alpha= | 20 | deg
XFOIL ncrit=9 |  |  |  | L/D Max: | 20.2348 | at alpha= | 0.5 | deg
Re: | 50000 |  |  | Cd Min: | 0.23603 | at alpha= | 20 | deg
Mach: | 0 |  |  | Cl=0 at alpha= | -2.9175 | deg
|  |  |  | @ Cl=0.1, Cd= | 0.032616
|  |  |  | @ Cl=0.4, Cd= | 0.12252
|  |  |  | @ Cl=0.6, Cd= | 0.18335
alpha (deg) | Cl | Cd | Cm | Cl/Cd
-11 | -0.2749 | 0.12195 | -0.0205 | -2.2542
-10.5 | -0.2467 | 0.11549 | -0.0183 | -2.1361
-10 | -0.2535 | 0.11194 | -0.0156 | -2.2646
-9.5 | -0.2595 | 0.10934 | -0.0115 | -2.3733
-9 | -0.2225 | 0.10277 | -0.0085 | -2.165
-8.5 | -0.2057 | 0.09821 | -0.0048 | -2.0945
-8 | -0.2083 | 0.09528 | 0.0005 | -2.1862
-7.5 | -0.1886 | 0.08978 | 0.0032 | -2.1007
-6 | -0.646 | 0.05926 | 0.0086 | -10.9011
-5.5 | -0.616 | 0.05277 | 0.0073 | -11.6733
-5 | -0.5272 | 0.04783 | -0.0007 | -11.0224
-4.5 | -0.4385 | 0.044 | -0.0071 | -9.9659
-4 | -0.3366 | 0.04017 | -0.0149 | -8.3794
-3.5 | -0.2287 | 0.0373 | -0.0225 | -6.1314
-3 | -0.095 | 0.03427 | -0.0335 | -2.7721
-2.5 | 0.4804 | 0.02939 | -0.0973 | 16.3457
-2 | 0.5153 | 0.02924 | -0.0948 | 17.6231
-1.5 | 0.5472 | 0.02937 | -0.0919 | 18.6313
-1 | 0.5762 | 0.02978 | -0.0887 | 19.3486
-0.5 | 0.6072 | 0.03027 | -0.0856 | 20.0595
0 | 0.6305 | 0.03128 | -0.0817 | 20.1566
0.5 | 0.655 | 0.03237 | -0.0778 | 20.2348
1 | 0.6762 | 0.03376 | -0.0735 | 20.0296
1.5 | 0.6834 | 0.03604 | -0.0678 | 18.9623
2 | 0.6828 | 0.03888 | -0.0611 | 17.5617
2.5 | 0.7153 | 0.04021 | -0.0576 | 17.7891
3 | 0.6143 | 0.04827 | -0.0417 | 12.7263
3.5 | 0.6223 | 0.0513 | -0.0361 | 12.1306
4 | 0.434 | 0.06592 | -0.0196 | 6.5837
4.5 | 0.4069 | 0.07313 | -0.0165 | 5.5641
6 | 0.2818 | 0.09708 | -0.0144 | 2.9028
6.5 | 0.2967 | 0.10079 | -0.0127 | 2.9437
7 | 0.313 | 0.10477 | -0.0115 | 2.9875
7.5 | 0.3307 | 0.10897 | -0.0104 | 3.0348
8 | 0.3492 | 0.1135 | -0.0098 | 3.0767
8.5 | 0.3782 | 0.11898 | -0.0098 | 3.1787
9 | 0.4157 | 0.12507 | -0.0103 | 3.3237
9.5 | 0.4196 | 0.12805 | -0.009 | 3.2768
10 | 0.425 | 0.13183 | -0.0084 | 3.2238
10.5 | 0.4409 | 0.13672 | -0.0085 | 3.2248
11 | 0.4934 | 0.14561 | -0.0099 | 3.3885
11.5 | 0.4858 | 0.14703 | -0.0091 | 3.3041
12 | 0.4918 | 0.15109 | -0.0095 | 3.255
12.5 | 0.5324 | 0.15969 | -0.0107 | 3.334
13 | 0.5365 | 0.16205 | -0.011 | 3.3107
13.5 | 0.5415 | 0.16597 | -0.0121 | 3.2626
14 | 0.5935 | 0.17715 | -0.0134 | 3.3503
14.5 | 0.579 | 0.17637 | -0.0145 | 3.2829
15 | 0.5936 | 0.18188 | -0.0161 | 3.2637
15.5 | 0.6208 | 0.18815 | -0.0173 | 3.2995
16 | 0.6223 | 0.19126 | -0.0196 | 3.2537
16.5 | 0.6652 | 0.20215 | -0.0206 | 3.2906
17 | 0.6552 | 0.20149 | -0.0235 | 3.2518
17.5 | 0.6876 | 0.21133 | -0.025 | 3.2537
18 | 0.6891 | 0.21216 | -0.0278 | 3.248
18.5 | 0.7048 | 0.21822 | -0.0303 | 3.2298
19 | 0.7235 | 0.22336 | -0.0324 | 3.2392
19.5 | 0.7315 | 0.22758 | -0.0358 | 3.2143
20 | 0.7601 | 0.23603 | -0.0373 | 3.2204

## 3. Re 50k Mach 0.10 (1)
BIGFOIL.COM POLAR EXPORT
NACA44017
NACA44017 |  |  |  | Cl Max: | 1.796 | at alpha= | 18.5 | deg
JavaFoil+Calcfoil stall+Eppler ext transition |  |  |  | L/D Max: | 26.528 | at alpha= | 3 | deg
Re: | 50000 |  |  | Cd Min: | 0.01988 | at alpha= | -1.5 | deg
Mach: | 0.1 |  |  | Cl=0 at alpha= | -2.9 | deg
|  |  |  | @ Cl=0.1, Cd= | 0.036281
|  |  |  | @ Cl=0.4, Cd= | 0.021219
|  |  |  | @ Cl=0.6, Cd= | 0.023555
alpha (deg) | Cl | Cd | Cm | Cl/Cd
-20 | -0.934 | 0.2829 | -0.007 | -3.303
-19.5 | -0.941 | 0.26695 | -0.007 | -3.525
-19 | -0.946 | 0.25551 | -0.008 | -3.703
-18.5 | -0.949 | 0.24033 | -0.008 | -3.95
-18 | -0.951 | 0.22837 | -0.008 | -4.163
-17.5 | -0.95 | 0.21613 | -0.008 | -4.395
-17 | -0.947 | 0.20179 | -0.008 | -4.693
-16.5 | -0.942 | 0.1907 | -0.008 | -4.939
-16 | -0.934 | 0.18136 | -0.008 | -5.152
-15.5 | -0.924 | 0.16949 | -0.008 | -5.454
-15 | -0.911 | 0.15995 | -0.008 | -5.694
-14.5 | -0.895 | 0.15054 | -0.009 | -5.945
-14 | -0.877 | 0.1411 | -0.009 | -6.213
-13.5 | -0.856 | 0.13286 | -0.009 | -6.443
-13 | -0.833 | 0.12472 | -0.009 | -6.678
-12.5 | -0.808 | 0.11743 | -0.009 | -6.877
-12 | -0.78 | 0.1098 | -0.009 | -7.103
-11.5 | -0.75 | 0.10323 | -0.009 | -7.266
-11 | -0.718 | 0.09685 | -0.01 | -7.414
-10.5 | -0.684 | 0.09048 | -0.01 | -7.56
-10 | -0.648 | 0.08502 | -0.01 | -7.623
-9.5 | -0.61 | 0.07962 | -0.01 | -7.666
-9 | -0.571 | 0.07477 | -0.01 | -7.631
-8.5 | -0.529 | 0.07012 | -0.011 | -7.548
-8 | -0.487 | 0.06592 | -0.011 | -7.382
-7.5 | -0.443 | 0.06203 | -0.011 | -7.138
-7 | -0.398 | 0.05851 | -0.011 | -6.799
-6.5 | -0.352 | 0.05527 | -0.011 | -6.366
-6 | -0.305 | 0.05237 | -0.012 | -5.825
-5.5 | -0.257 | 0.04966 | -0.012 | -5.181
-5 | -0.209 | 0.04732 | -0.012 | -4.416
-4.5 | -0.16 | 0.04523 | -0.013 | -3.538
-4 | -0.111 | 0.04341 | -0.013 | -2.547
-3.5 | -0.061 | 0.04186 | -0.013 | -1.45
-3 | -0.01 | 0.04062 | -0.014 | -0.256
-2.5 | 0.04 | 0.03945 | -0.015 | 1.022
-2 | 0.092 | 0.03803 | -0.016 | 2.41
-1.5 | 0.175 | 0.01988 | -0.026 | 8.779
-1 | 0.237 | 0.02057 | -0.026 | 11.518
-0.5 | 0.299 | 0.02074 | -0.026 | 14.428
0 | 0.357 | 0.02094 | -0.027 | 17.062
0.5 | 0.417 | 0.02133 | -0.027 | 19.557
1 | 0.476 | 0.02183 | -0.027 | 21.809
1.5 | 0.533 | 0.02246 | -0.027 | 23.743
2 | 0.588 | 0.02329 | -0.027 | 25.27
2.5 | 0.64 | 0.02444 | -0.027 | 26.202
3 | 0.689 | 0.02597 | -0.027 | 26.528
3.5 | 0.734 | 0.02803 | -0.026 | 26.195
4 | 0.778 | 0.03056 | -0.026 | 25.448
4.5 | 0.821 | 0.0332 | -0.026 | 24.74
5 | 0.865 | 0.036 | -0.025 | 24.034
5.5 | 0.91 | 0.0388 | -0.025 | 23.461
6 | 0.956 | 0.04156 | -0.025 | 23.004
6.5 | 1.002 | 0.04441 | -0.025 | 22.572
7 | 1.05 | 0.04718 | -0.025 | 22.249
7.5 | 1.097 | 0.05007 | -0.025 | 21.905
8 | 1.144 | 0.05317 | -0.025 | 21.508
8.5 | 1.191 | 0.05627 | -0.025 | 21.158
9 | 1.237 | 0.05959 | -0.025 | 20.759
9.5 | 1.283 | 0.06309 | -0.025 | 20.335
10 | 1.328 | 0.06681 | -0.025 | 19.881
10.5 | 1.372 | 0.07076 | -0.026 | 19.396
11 | 1.416 | 0.07486 | -0.026 | 18.911
11.5 | 1.457 | 0.07928 | -0.026 | 18.384
12 | 1.498 | 0.08385 | -0.026 | 17.862
12.5 | 1.536 | 0.08876 | -0.026 | 17.303
13 | 1.572 | 0.0939 | -0.026 | 16.741
13.5 | 1.606 | 0.09928 | -0.026 | 16.174
14 | 1.637 | 0.10485 | -0.027 | 15.618
14.5 | 1.666 | 0.11086 | -0.027 | 15.032
15 | 1.693 | 0.11707 | -0.027 | 14.463
15.5 | 1.717 | 0.12349 | -0.027 | 13.907
16 | 1.738 | 0.13014 | -0.027 | 13.358
16.5 | 1.757 | 0.13706 | -0.028 | 12.821
17 | 1.773 | 0.14445 | -0.028 | 12.277
17.5 | 1.786 | 0.15248 | -0.028 | 11.712
18 | 1.793 | 0.16096 | -0.028 | 11.139
18.5 | 1.796 | 0.17069 | -0.028 | 10.522
19 | 1.795 | 0.18077 | -0.028 | 9.929
19.5 | 1.79 | 0.19165 | -0.028 | 9.342
20 | 1.782 | 0.20355 | -0.028 | 8.756

## 4. Re 50k Mach 0.10 (2)
BIGFOIL.COM POLAR EXPORT
NACA44017
NACA44017 |  |  |  | Cl Max: | 0.763 | at alpha= | 20 | deg
XFOIL ncrit=9 |  |  |  | L/D Max: | 19.877 | at alpha= | 1 | deg
Re: | 50000 |  |  | Cd Min: | 0.2373 | at alpha= | 20 | deg
Mach: | 0.1 |  |  | Cl=0 at alpha= | -2.9269 | deg
|  |  |  | @ Cl=0.1, Cd= | 0.032622
|  |  |  | @ Cl=0.4, Cd= | 0.030244
|  |  |  | @ Cl=0.6, Cd= | 0.18385
alpha (deg) | Cl | Cd | Cm | Cl/Cd
-11 | -0.2766 | 0.12277 | -0.0206 | -2.253
-10.5 | -0.2435 | 0.11589 | -0.0184 | -2.1011
-10 | -0.2475 | 0.1121 | -0.0157 | -2.2079
-9.5 | -0.2594 | 0.10998 | -0.0116 | -2.3586
-9 | -0.2189 | 0.10307 | -0.0087 | -2.1238
-8.5 | -0.2041 | 0.09864 | -0.0049 | -2.0691
-8 | -0.2093 | 0.09597 | 0.0006 | -2.1809
-7.5 | -0.1893 | 0.09034 | 0.0033 | -2.0954
-6 | -0.6476 | 0.05999 | 0.0082 | -10.7951
-5.5 | -0.6102 | 0.05325 | 0.0056 | -11.4592
-5 | -0.5258 | 0.04825 | -0.0018 | -10.8974
-4.5 | -0.4404 | 0.04433 | -0.0076 | -9.9346
-4 | -0.3457 | 0.04062 | -0.0141 | -8.5106
-3.5 | -0.2176 | 0.03724 | -0.0246 | -5.8432
-3 | -0.0826 | 0.03407 | -0.0357 | -2.4244
-2.5 | 0.4825 | 0.02959 | -0.0974 | 16.3062
-2 | 0.519 | 0.02938 | -0.0951 | 17.6651
-1.5 | 0.549 | 0.02963 | -0.0919 | 18.5285
-1 | 0.581 | 0.02992 | -0.089 | 19.4184
-0.5 | 0.6059 | 0.03074 | -0.0853 | 19.7105
0 | 0.629 | 0.0318 | -0.0814 | 19.7799
0.5 | 0.6516 | 0.033 | -0.0773 | 19.7455
1 | 0.6786 | 0.03414 | -0.0735 | 19.877
1.5 | 0.6866 | 0.03635 | -0.0678 | 18.8886
2 | 0.6767 | 0.03967 | -0.0603 | 17.0582
2.5 | 0.6938 | 0.0418 | -0.0553 | 16.5981
3 | 0.5876 | 0.05005 | -0.0391 | 11.7403
3.5 | 0.5722 | 0.05439 | -0.0318 | 10.5203
4 | 0.4216 | 0.0671 | -0.0191 | 6.2832
4.5 | 0.4024 | 0.07392 | -0.0164 | 5.4437
6.5 | 0.297 | 0.10128 | -0.0127 | 2.9325
7 | 0.313 | 0.10522 | -0.0114 | 2.9747
7.5 | 0.3301 | 0.10938 | -0.0103 | 3.0179
8 | 0.3476 | 0.11382 | -0.0096 | 3.0539
8.5 | 0.3723 | 0.11893 | -0.0094 | 3.1304
9.5 | 0.4205 | 0.12871 | -0.009 | 3.267
10 | 0.4248 | 0.13231 | -0.0083 | 3.2106
10.5 | 0.4397 | 0.1371 | -0.0083 | 3.2071
11.5 | 0.4866 | 0.14768 | -0.0091 | 3.295
12 | 0.4916 | 0.15158 | -0.0095 | 3.2432
12.5 | 0.5263 | 0.15938 | -0.0105 | 3.3022
13 | 0.5375 | 0.16274 | -0.011 | 3.3028
13.5 | 0.5416 | 0.16648 | -0.0121 | 3.2532
14.5 | 0.58 | 0.17701 | -0.0145 | 3.2767
15 | 0.5933 | 0.18231 | -0.0162 | 3.2543
15.5 | 0.6224 | 0.18901 | -0.0174 | 3.2929
16 | 0.6232 | 0.19186 | -0.0197 | 3.2482
16.5 | 0.6678 | 0.20343 | -0.0208 | 3.2827
17 | 0.6566 | 0.20218 | -0.0236 | 3.2476
17.5 | 0.6868 | 0.21152 | -0.0252 | 3.247
18 | 0.6909 | 0.21295 | -0.028 | 3.2444
18.5 | 0.7057 | 0.21881 | -0.0306 | 3.2252
19 | 0.7257 | 0.22431 | -0.0327 | 3.2353
19.5 | 0.7333 | 0.22837 | -0.0361 | 3.211
20 | 0.763 | 0.2373 | -0.0376 | 3.2153

## 5. Re 50k Mach 0.25 (1)
BIGFOIL.COM POLAR EXPORT
NACA44017
NACA44017 |  |  |  | Cl Max: | 1.729 | at alpha= | 17 | deg
JavaFoil+Calcfoil stall+Eppler ext transition |  |  |  | L/D Max: | 25.147 | at alpha= | 2.5 | deg
Re: | 50000 |  |  | Cd Min: | 0.02038 | at alpha= | -1 | deg
Mach: | 0.25 |  |  | Cl=0 at alpha= | -2.8942 | deg
|  |  |  | @ Cl=0.1, Cd= | 0.037466
|  |  |  | @ Cl=0.4, Cd= | 0.021656
|  |  |  | @ Cl=0.6, Cd= | 0.02434
alpha (deg) | Cl | Cd | Cm | Cl/Cd
-20 | -0.626 | 0.38327 | -0.007 | -1.632
-19.5 | -0.661 | 0.36034 | -0.007 | -1.835
-19 | -0.694 | 0.32922 | -0.007 | -2.108
-18.5 | -0.724 | 0.30774 | -0.008 | -2.352
-18 | -0.751 | 0.28105 | -0.008 | -2.67
-17.5 | -0.774 | 0.26489 | -0.008 | -2.921
-17 | -0.793 | 0.24264 | -0.008 | -3.27
-16.5 | -0.809 | 0.22565 | -0.008 | -3.587
-16 | -0.821 | 0.21125 | -0.008 | -3.888
-15.5 | -0.829 | 0.19553 | -0.008 | -4.24
-15 | -0.831 | 0.18177 | -0.008 | -4.573
-14.5 | -0.83 | 0.1702 | -0.009 | -4.874
-14 | -0.824 | 0.15884 | -0.009 | -5.187
-13.5 | -0.814 | 0.14724 | -0.009 | -5.532
-13 | -0.801 | 0.13627 | -0.009 | -5.88
-12.5 | -0.784 | 0.12689 | -0.009 | -6.182
-12 | -0.764 | 0.11793 | -0.009 | -6.479
-11.5 | -0.74 | 0.11005 | -0.01 | -6.727
-11 | -0.713 | 0.10302 | -0.01 | -6.925
-10.5 | -0.683 | 0.09563 | -0.01 | -7.146
-10 | -0.651 | 0.08935 | -0.01 | -7.281
-9.5 | -0.615 | 0.08322 | -0.01 | -7.392
-9 | -0.577 | 0.07787 | -0.011 | -7.41
-8.5 | -0.537 | 0.07258 | -0.011 | -7.395
-8 | -0.495 | 0.06813 | -0.011 | -7.261
-7.5 | -0.451 | 0.06382 | -0.011 | -7.067
-7 | -0.406 | 0.05997 | -0.011 | -6.769
-6.5 | -0.36 | 0.05649 | -0.012 | -6.365
-6 | -0.312 | 0.05335 | -0.012 | -5.849
-5.5 | -0.263 | 0.05058 | -0.012 | -5.209
-5 | -0.214 | 0.04808 | -0.013 | -4.453
-4.5 | -0.164 | 0.04587 | -0.013 | -3.577
-4 | -0.113 | 0.044 | -0.013 | -2.578
-3.5 | -0.062 | 0.04241 | -0.014 | -1.468
-3 | -0.011 | 0.04123 | -0.014 | -0.258
-2.5 | 0.041 | 0.03996 | -0.015 | 1.036
-2 | 0.094 | 0.03868 | -0.016 | 2.429
-1.5 | 0.179 | 0.02148 | -0.027 | 8.345
-1 | 0.243 | 0.02038 | -0.027 | 11.936
-0.5 | 0.307 | 0.02111 | -0.027 | 14.555
0 | 0.366 | 0.0214 | -0.027 | 17.099
0.5 | 0.427 | 0.02186 | -0.027 | 19.535
1 | 0.486 | 0.02245 | -0.027 | 21.671
1.5 | 0.544 | 0.02324 | -0.027 | 23.407
2 | 0.599 | 0.02431 | -0.027 | 24.626
2.5 | 0.649 | 0.02582 | -0.027 | 25.147
3 | 0.697 | 0.02781 | -0.027 | 25.056
3.5 | 0.742 | 0.03034 | -0.026 | 24.44
4 | 0.787 | 0.03299 | -0.026 | 23.846
4.5 | 0.832 | 0.03579 | -0.026 | 23.251
5 | 0.878 | 0.03862 | -0.025 | 22.737
5.5 | 0.926 | 0.04125 | -0.025 | 22.452
6 | 0.974 | 0.04403 | -0.025 | 22.115
6.5 | 1.022 | 0.04682 | -0.025 | 21.838
7 | 1.071 | 0.0497 | -0.025 | 21.547
7.5 | 1.119 | 0.05276 | -0.025 | 21.215
8 | 1.168 | 0.05591 | -0.025 | 20.886
8.5 | 1.215 | 0.05931 | -0.025 | 20.493
9 | 1.262 | 0.06285 | -0.026 | 20.086
9.5 | 1.309 | 0.06668 | -0.026 | 19.628
10 | 1.354 | 0.07082 | -0.026 | 19.118
10.5 | 1.398 | 0.0751 | -0.026 | 18.619
11 | 1.441 | 0.07972 | -0.026 | 18.075
11.5 | 1.482 | 0.08456 | -0.026 | 17.528
12 | 1.521 | 0.08977 | -0.026 | 16.941
12.5 | 1.557 | 0.09525 | -0.027 | 16.347
13 | 1.59 | 0.10109 | -0.027 | 15.729
13.5 | 1.62 | 0.10735 | -0.027 | 15.094
14 | 1.648 | 0.11387 | -0.027 | 14.469
14.5 | 1.671 | 0.12077 | -0.027 | 13.835
15 | 1.691 | 0.1281 | -0.027 | 13.204
15.5 | 1.707 | 0.13578 | -0.028 | 12.575
16 | 1.719 | 0.14399 | -0.028 | 11.939
16.5 | 1.727 | 0.15275 | -0.028 | 11.305
17 | 1.729 | 0.16217 | -0.028 | 10.664
17.5 | 1.726 | 0.17299 | -0.028 | 9.975
18 | 1.713 | 0.18488 | -0.028 | 9.266
18.5 | 1.695 | 0.19769 | -0.028 | 8.574
19 | 1.671 | 0.21209 | -0.028 | 7.876
19.5 | 1.641 | 0.22749 | -0.028 | 7.212
20 | 1.604 | 0.24538 | -0.027 | 6.537

## 6. Re 50k Mach 0.25 (2)
BIGFOIL.COM POLAR EXPORT
NACA44017
NACA44017 |  |  |  | Cl Max: | 0.7791 | at alpha= | 20 | deg
XFOIL ncrit=9 |  |  |  | L/D Max: | 19.2284 | at alpha= | -0.5 | deg
Re: | 50000 |  |  | Cd Min: | 0.24463 | at alpha= | 20 | deg
Mach: | 0.25 |  |  | Cl=0 at alpha= | -2.9121 | deg
|  |  |  | @ Cl=0.1, Cd= | 0.033957
|  |  |  | @ Cl=0.4, Cd= | 0.1279
|  |  |  | @ Cl=0.6, Cd= | 0.18633
alpha (deg) | Cl | Cd | Cm | Cl/Cd
-11 | -0.2699 | 0.12552 | -0.0214 | -2.1503
-10.5 | -0.2322 | 0.11846 | -0.019 | -1.9602
-10 | -0.2228 | 0.1135 | -0.0166 | -1.963
-9.5 | -0.2226 | 0.10986 | -0.0132 | -2.0262
-8 | -0.1819 | 0.09667 | -0.0017 | -1.8817
-7.5 | -0.1971 | 0.09395 | 0.0043 | -2.0979
-7 | -0.2025 | 0.0899 | 0.0086 | -2.2525
-6 | -0.6482 | 0.06481 | 0.0061 | -10.0015
-5.5 | -0.5754 | 0.05563 | -0.004 | -10.3433
-5 | -0.5077 | 0.05033 | -0.0088 | -10.0874
-4.5 | -0.4274 | 0.04591 | -0.0134 | -9.3095
-4 | -0.3352 | 0.04182 | -0.0189 | -8.0153
-3.5 | -0.2132 | 0.03833 | -0.0275 | -5.5622
-3 | -0.0651 | 0.03463 | -0.0398 | -1.8799
-2.5 | 0.3053 | 0.03312 | -0.0682 | 9.218
-2 | 0.5371 | 0.03038 | -0.0964 | 17.6794
-1.5 | 0.5626 | 0.03098 | -0.0928 | 18.1601
-1 | 0.5928 | 0.03148 | -0.0896 | 18.831
-0.5 | 0.6205 | 0.03227 | -0.086 | 19.2284
0 | 0.643 | 0.03346 | -0.0819 | 19.217
0.5 | 0.6578 | 0.03516 | -0.077 | 18.7088
1 | 0.6589 | 0.03774 | -0.0707 | 17.4589
1.5 | 0.656 | 0.04058 | -0.0638 | 16.1656
2 | 0.6736 | 0.04249 | -0.0586 | 15.8531
2.5 | 0.5308 | 0.05207 | -0.0396 | 10.194
3 | 0.4063 | 0.06101 | -0.0253 | 6.6596
3.5 | 0.4204 | 0.06479 | -0.0219 | 6.4887
4 | 0.3745 | 0.0721 | -0.0172 | 5.1942
5.5 | 0.2624 | 0.09676 | -0.016 | 2.7119
6 | 0.2938 | 0.10166 | -0.0154 | 2.89
7.5 | 0.3289 | 0.11184 | -0.0098 | 2.9408
8 | 0.343 | 0.11594 | -0.0088 | 2.9584
8.5 | 0.3604 | 0.12048 | -0.0082 | 2.9914
9 | 0.3948 | 0.12697 | -0.0088 | 3.1094
9.5 | 0.4274 | 0.13278 | -0.009 | 3.2189
10.5 | 0.436 | 0.1394 | -0.0078 | 3.1277
11 | 0.465 | 0.14602 | -0.0086 | 3.1845
11.5 | 0.4926 | 0.15163 | -0.009 | 3.2487
12 | 0.4917 | 0.15432 | -0.0092 | 3.1862
12.5 | 0.5109 | 0.15997 | -0.0102 | 3.1937
13 | 0.5439 | 0.16683 | -0.0111 | 3.2602
13.5 | 0.5436 | 0.1694 | -0.0122 | 3.209
14 | 0.577 | 0.17797 | -0.0136 | 3.2421
14.5 | 0.5858 | 0.18066 | -0.0148 | 3.2426
15 | 0.5948 | 0.18508 | -0.0167 | 3.2137
15.5 | 0.6321 | 0.19403 | -0.0179 | 3.2577
16 | 0.6288 | 0.19529 | -0.0204 | 3.2198
16.5 | 0.6703 | 0.2071 | -0.0217 | 3.2366
17 | 0.6648 | 0.20612 | -0.0245 | 3.2253
17.5 | 0.6869 | 0.21361 | -0.0267 | 3.2157
18 | 0.7012 | 0.21749 | -0.0291 | 3.2241
18.5 | 0.7132 | 0.22258 | -0.0321 | 3.2042
19 | 0.7389 | 0.22989 | -0.034 | 3.2141
19.5 | 0.7441 | 0.23294 | -0.0378 | 3.1944
20 | 0.7791 | 0.24463 | -0.0392 | 3.1848

## 7. Re 50k Mach 0.50 (1)
BIGFOIL.COM POLAR EXPORT
NACA44017
NACA44017 |  |  |  | Cl Max: | 1.5 | at alpha= | 11.5 | deg
JavaFoil+Calcfoil stall+Eppler ext transition |  |  |  | L/D Max: | 19.885 | at alpha= | 1.5 | deg
Re: | 50000 |  |  | Cd Min: | 0.02334 | at alpha= | -1 | deg
Mach: | 0.5 |  |  | Cl=0 at alpha= | -2.8965 | deg
|  |  |  | @ Cl=0.1, Cd= | 0.041067
|  |  |  | @ Cl=0.4, Cd= | 0.024771
|  |  |  | @ Cl=0.6, Cd= | 0.030225
alpha (deg) | Cl | Cd | Cm | Cl/Cd
-20 | -0.949 | 0.47167 | -0.012 | -2.012
-19.5 | -0.922 | 0.46701 | -0.012 | -1.975
-19 | -0.894 | 0.4626 | -0.011 | -1.933
-18.5 | -0.867 | 0.45833 | -0.012 | -1.892
-18 | -0.84 | 0.44323 | -0.012 | -1.896
-17.5 | -0.812 | 0.41236 | -0.012 | -1.97
-17 | -0.785 | 0.41916 | -0.012 | -1.873
-16.5 | -0.758 | 0.41501 | -0.012 | -1.827
-16 | -0.73 | 0.38215 | -0.012 | -1.91
-15.5 | -0.703 | 0.37614 | -0.012 | -1.868
-15 | -0.675 | 0.37125 | -0.012 | -1.819
-14.5 | -0.647 | 0.3652 | -0.012 | -1.772
-14 | -0.62 | 0.35696 | -0.012 | -1.736
-13.5 | -0.592 | 0.35297 | -0.012 | -1.678
-13 | -0.564 | 0.3159 | -0.012 | -1.786
-12.5 | -0.537 | 0.31114 | -0.012 | -1.725
-12 | -0.509 | 0.30989 | -0.011 | -1.641
-11.5 | -0.481 | 0.29171 | -0.012 | -1.649
-11 | -0.453 | 0.26868 | -0.011 | -1.685
-10.5 | -0.425 | 0.27219 | -0.011 | -1.562
-10 | -0.397 | 0.24535 | -0.011 | -1.618
-9.5 | -0.369 | 0.23009 | -0.011 | -1.604
-9 | -0.341 | 0.18967 | -0.01 | -1.798
-8.5 | -0.486 | 0.10494 | -0.011 | -4.634
-8 | -0.485 | 0.08896 | -0.011 | -5.451
-7.5 | -0.461 | 0.07889 | -0.012 | -5.846
-7 | -0.426 | 0.07125 | -0.012 | -5.981
-6.5 | -0.384 | 0.06485 | -0.012 | -5.924
-6 | -0.338 | 0.05993 | -0.013 | -5.633
-5.5 | -0.287 | 0.05565 | -0.013 | -5.166
-5 | -0.235 | 0.05221 | -0.014 | -4.502
-4.5 | -0.181 | 0.04926 | -0.014 | -3.672
-4 | -0.125 | 0.04695 | -0.014 | -2.673
-3.5 | -0.069 | 0.04515 | -0.015 | -1.529
-3 | -0.012 | 0.04347 | -0.015 | -0.272
-2.5 | 0.046 | 0.0421 | -0.016 | 1.093
-2 | 0.104 | 0.04099 | -0.017 | 2.546
-1.5 | 0.163 | 0.03998 | -0.017 | 4.085
-1 | 0.271 | 0.02334 | -0.03 | 11.611
-0.5 | 0.342 | 0.02367 | -0.03 | 14.461
0 | 0.401 | 0.02479 | -0.03 | 16.162
0.5 | 0.464 | 0.02507 | -0.03 | 18.49
1 | 0.522 | 0.02668 | -0.029 | 19.57
1.5 | 0.576 | 0.02897 | -0.029 | 19.885
2 | 0.628 | 0.03169 | -0.028 | 19.813
2.5 | 0.679 | 0.03455 | -0.027 | 19.661
3 | 0.732 | 0.03726 | -0.027 | 19.652
3.5 | 0.786 | 0.03989 | -0.027 | 19.705
4 | 0.84 | 0.04255 | -0.027 | 19.75
4.5 | 0.896 | 0.04521 | -0.027 | 19.809
5 | 0.95 | 0.04809 | -0.027 | 19.761
5.5 | 1.005 | 0.05116 | -0.027 | 19.643
6 | 1.059 | 0.05458 | -0.027 | 19.397
6.5 | 1.111 | 0.05832 | -0.027 | 19.054
7 | 1.163 | 0.06243 | -0.027 | 18.624
7.5 | 1.212 | 0.06695 | -0.027 | 18.109
8 | 1.261 | 0.07195 | -0.027 | 17.523
8.5 | 1.307 | 0.07754 | -0.027 | 16.854
9 | 1.351 | 0.08363 | -0.028 | 16.151
9.5 | 1.392 | 0.09057 | -0.028 | 15.366
10 | 1.429 | 0.09829 | -0.028 | 14.534
10.5 | 1.461 | 0.10703 | -0.028 | 13.648
11 | 1.486 | 0.11713 | -0.028 | 12.686
11.5 | 1.5 | 0.12922 | -0.028 | 11.612
12 | 1.499 | 0.14342 | -0.028 | 10.449
12.5 | 1.468 | 0.162 | -0.028 | 9.062
13 | 1.378 | 0.18839 | -0.028 | 7.317
13.5 | 0.916 | 0.27331 | -0.017 | 3.351
14 | 0.948 | 0.36363 | -0.021 | 2.607
14.5 | 0.979 | 0.42002 | -0.022 | 2.331
15 | 1.01 | 0.44428 | -0.024 | 2.272
15.5 | 1.041 | 0.49115 | -0.025 | 2.118
16 | 1.071 | 0.50168 | -0.026 | 2.134
16.5 | 1.101 | 0.51569 | -0.026 | 2.135

## 8. Re 50k Mach 0.50 (2)
BIGFOIL.COM POLAR EXPORT
NACA44017
NACA44017 |  |  |  | Cl Max: | 0.8387 | at alpha= | 20 | deg
XFOIL ncrit=9 |  |  |  | L/D Max: | 14.9047 | at alpha= | -1.5 | deg
Re: | 50000 |  |  | Cd Min: | 0.27227 | at alpha= | 20 | deg
Mach: | 0.5 |  |  | Cl=0 at alpha= | -2.5997 | deg
|  |  |  | @ Cl=0.1, Cd= | 0.03762
|  |  |  | @ Cl=0.4, Cd= | 0.038687
|  |  |  | @ Cl=0.6, Cd= | 0.19441
alpha (deg) | Cl | Cd | Cm | Cl/Cd
-20 | -0.4985 | 0.23989 | 0.0024 | -2.078
-19.5 | -0.4816 | 0.23543 | -0.0014 | -2.0456
-19 | -0.4685 | 0.2314 | -0.0055 | -2.0246
-18.5 | -0.4377 | 0.22053 | -0.0071 | -1.9848
-18 | -0.4254 | 0.21737 | -0.0108 | -1.957
-17.5 | -0.4029 | 0.20905 | -0.0132 | -1.9273
-17 | -0.3805 | 0.20217 | -0.0152 | -1.8821
-16.5 | -0.3805 | 0.20142 | -0.0191 | -1.8891
-16 | -0.3421 | 0.18916 | -0.0195 | -1.8085
-15.5 | -0.3569 | 0.19225 | -0.0233 | -1.8564
-15 | -0.3075 | 0.17718 | -0.0231 | -1.7355
-14.5 | -0.3031 | 0.17329 | -0.0253 | -1.7491
-14 | -0.2806 | 0.16645 | -0.0259 | -1.6858
-13.5 | -0.26 | 0.15933 | -0.0264 | -1.6318
-13 | -0.2484 | 0.15393 | -0.0269 | -1.6137
-12.5 | -0.2388 | 0.14887 | -0.027 | -1.6041
-12 | -0.2258 | 0.1433 | -0.0265 | -1.5757
-11.5 | -0.2064 | 0.13725 | -0.0254 | -1.5038
-11 | -0.2137 | 0.13487 | -0.0236 | -1.5845
-10.5 | -0.1847 | 0.12726 | -0.0219 | -1.4514
-10 | -0.1873 | 0.12434 | -0.0189 | -1.5064
-9.5 | -0.1605 | 0.11767 | -0.0164 | -1.364
-8.5 | -0.1619 | 0.11112 | -0.0071 | -1.457
-8 | -0.1858 | 0.10975 | -0.0002 | -1.6929
-6.5 | -0.3944 | 0.08188 | -0.0289 | -4.8168
-6 | -0.4089 | 0.07148 | -0.0378 | -5.7205
-5.5 | -0.4016 | 0.06331 | -0.0407 | -6.3434
-5 | -0.3907 | 0.05707 | -0.0394 | -6.846
-4.5 | -0.346 | 0.05183 | -0.0385 | -6.6757
-4 | -0.2707 | 0.0465 | -0.0397 | -5.8215
-3.5 | -0.2073 | 0.04344 | -0.0381 | -4.7721
-3 | -0.1172 | 0.04062 | -0.0398 | -2.8853
-2.5 | 0.0292 | 0.03746 | -0.0487 | 0.7795
-2 | 0.0578 | 0.03747 | -0.0427 | 1.5426
-1.5 | 0.5865 | 0.03935 | -0.0942 | 14.9047
-1 | 0.5898 | 0.04175 | -0.0882 | 14.1269
-0.5 | 0.5836 | 0.04456 | -0.0812 | 13.0969
0 | 0.5959 | 0.04652 | -0.0756 | 12.8095
0.5 | 0.48 | 0.05378 | -0.06 | 8.9253
1 | 0.4617 | 0.05667 | -0.0517 | 8.1472
1.5 | 0.3345 | 0.06355 | -0.0374 | 5.2636
2 | 0.2922 | 0.06772 | -0.0295 | 4.3148
2.5 | 0.3161 | 0.07056 | -0.0254 | 4.4799
3 | 0.2853 | 0.0756 | -0.0201 | 3.7738
3.5 | 0.2727 | 0.08046 | -0.0164 | 3.3893
4 | 0.2541 | 0.08687 | -0.0147 | 2.9251
5 | 0.2064 | 0.10022 | -0.0141 | 2.0595
6 | 0.2396 | 0.10725 | -0.0098 | 2.234
7 | 0.2732 | 0.11531 | -0.0069 | 2.3693
7.5 | 0.2979 | 0.12043 | -0.0065 | 2.4736
8 | 0.3377 | 0.12731 | -0.007 | 2.6526
8.5 | 0.3563 | 0.13135 | -0.0063 | 2.7126
9 | 0.3662 | 0.13481 | -0.0054 | 2.7164
9.5 | 0.383 | 0.13957 | -0.0054 | 2.7441
10 | 0.4222 | 0.14738 | -0.0065 | 2.8647
10.5 | 0.4392 | 0.15134 | -0.0065 | 2.9021
11 | 0.4491 | 0.15504 | -0.0069 | 2.8967
11.5 | 0.4791 | 0.16228 | -0.0081 | 2.9523
12 | 0.5075 | 0.16841 | -0.0091 | 3.0135
12.5 | 0.5129 | 0.1713 | -0.0102 | 2.9942
13 | 0.548 | 0.18011 | -0.0118 | 3.0426
13.5 | 0.5618 | 0.18351 | -0.0133 | 3.0614
14 | 0.5775 | 0.18866 | -0.0153 | 3.0611
14.5 | 0.6166 | 0.19865 | -0.0169 | 3.104
15 | 0.6191 | 0.20008 | -0.0195 | 3.0943
15.5 | 0.6573 | 0.21145 | -0.0214 | 3.1085
16 | 0.6625 | 0.21242 | -0.0242 | 3.1188
16.5 | 0.6888 | 0.22099 | -0.0267 | 3.1169
17 | 0.7066 | 0.22564 | -0.0295 | 3.1315
17.5 | 0.7248 | 0.23213 | -0.0328 | 3.1224
18 | 0.7515 | 0.24007 | -0.0353 | 3.1303
18.5 | 0.7631 | 0.24443 | -0.0393 | 3.122
19 | 0.7957 | 0.25569 | -0.0416 | 3.112
19.5 | 0.8024 | 0.25747 | -0.0463 | 3.1165
20 | 0.8387 | 0.27227 | -0.0484 | 3.0804

## 9. Re 100k Mach 0.00 (1)
BIGFOIL.COM POLAR EXPORT
NACA44017
NACA44017 |  |  |  | Cl Max: | 1.828 | at alpha= | 19 | deg
JavaFoil+Calcfoil stall+Eppler ext transition |  |  |  | L/D Max: | 43.367 | at alpha= | 5 | deg
Re: | 100000 |  |  | Cd Min: | 0.01614 | at alpha= | 0 | deg
Mach: | 0 |  |  | Cl=0 at alpha= | -2.8952 | deg
|  |  |  | @ Cl=0.1, Cd= | 0.016718
|  |  |  | @ Cl=0.4, Cd= | 0.016305
|  |  |  | @ Cl=0.6, Cd= | 0.01739
alpha (deg) | Cl | Cd | Cm | Cl/Cd
-20 | -0.969 | 0.23619 | -0.008 | -4.103
-19.5 | -0.973 | 0.22411 | -0.008 | -4.341
-19 | -0.975 | 0.21221 | -0.008 | -4.594
-18.5 | -0.975 | 0.20235 | -0.008 | -4.82
-18 | -0.974 | 0.19227 | -0.008 | -5.065
-17.5 | -0.971 | 0.1822 | -0.008 | -5.327
-17 | -0.965 | 0.17209 | -0.008 | -5.609
-16.5 | -0.958 | 0.16354 | -0.008 | -5.856
-16 | -0.948 | 0.15468 | -0.008 | -6.128
-15.5 | -0.936 | 0.14561 | -0.009 | -6.427
-15 | -0.92 | 0.13775 | -0.009 | -6.682
-14.5 | -0.903 | 0.13014 | -0.009 | -6.937
-14 | -0.883 | 0.12219 | -0.009 | -7.226
-13.5 | -0.861 | 0.11546 | -0.009 | -7.457
-13 | -0.837 | 0.10889 | -0.009 | -7.684
-12.5 | -0.81 | 0.10253 | -0.009 | -7.903
-12 | -0.782 | 0.09618 | -0.009 | -8.127
-11.5 | -0.751 | 0.09062 | -0.01 | -8.289
-11 | -0.719 | 0.08509 | -0.01 | -8.445
-10.5 | -0.684 | 0.07997 | -0.01 | -8.553
-10 | -0.648 | 0.07516 | -0.01 | -8.616
-9.5 | -0.61 | 0.07072 | -0.01 | -8.619
-9 | -0.57 | 0.06648 | -0.011 | -8.568
-8.5 | -0.528 | 0.06258 | -0.011 | -8.44
-8 | -0.486 | 0.05887 | -0.011 | -8.247
-7.5 | -0.442 | 0.05542 | -0.011 | -7.97
-7 | -0.397 | 0.05236 | -0.012 | -7.577
-6.5 | -0.351 | 0.04879 | -0.012 | -7.191
-6 | -0.304 | 0.0461 | -0.012 | -6.599
-5.5 | -0.257 | 0.04369 | -0.013 | -5.874
-5 | -0.208 | 0.04156 | -0.013 | -5.015
-4.5 | -0.16 | 0.03956 | -0.013 | -4.038
-4 | -0.11 | 0.03775 | -0.014 | -2.925
-3.5 | -0.061 | 0.03601 | -0.015 | -1.687
-3 | -0.013 | 0.01623 | -0.025 | -0.783
-2.5 | 0.049 | 0.01629 | -0.025 | 3.024
-2 | 0.111 | 0.01681 | -0.026 | 6.633
-1.5 | 0.174 | 0.01684 | -0.026 | 10.321
-1 | 0.236 | 0.01691 | -0.026 | 13.95
-0.5 | 0.298 | 0.01748 | -0.027 | 17.046
0 | 0.358 | 0.01614 | -0.027 | 22.192
0.5 | 0.419 | 0.01638 | -0.027 | 25.596
1 | 0.48 | 0.01666 | -0.027 | 28.8
1.5 | 0.54 | 0.017 | -0.027 | 31.765
2 | 0.6 | 0.01739 | -0.028 | 34.475
2.5 | 0.659 | 0.01785 | -0.028 | 36.898
3 | 0.717 | 0.01838 | -0.028 | 38.997
3.5 | 0.774 | 0.01898 | -0.028 | 40.762
4 | 0.829 | 0.01969 | -0.028 | 42.117
4.5 | 0.883 | 0.02054 | -0.029 | 43.005
5 | 0.935 | 0.02156 | -0.029 | 43.367
5.5 | 0.985 | 0.02282 | -0.029 | 43.151
6 | 1.032 | 0.02436 | -0.029 | 42.371
6.5 | 1.077 | 0.02628 | -0.028 | 40.982
7 | 1.12 | 0.02854 | -0.028 | 39.262
7.5 | 1.163 | 0.03112 | -0.028 | 37.354
8 | 1.204 | 0.03407 | -0.028 | 35.32
8.5 | 1.245 | 0.03718 | -0.028 | 33.489
9 | 1.286 | 0.04047 | -0.028 | 31.784
9.5 | 1.327 | 0.04395 | -0.028 | 30.203
10 | 1.369 | 0.04755 | -0.028 | 28.783
10.5 | 1.409 | 0.05131 | -0.028 | 27.466
11 | 1.45 | 0.05509 | -0.028 | 26.317
11.5 | 1.489 | 0.05913 | -0.028 | 25.183
12 | 1.528 | 0.06312 | -0.028 | 24.207
12.5 | 1.565 | 0.06746 | -0.028 | 23.193
13 | 1.6 | 0.07192 | -0.028 | 22.241
13.5 | 1.633 | 0.07656 | -0.028 | 21.323
14 | 1.664 | 0.0813 | -0.028 | 20.468
14.5 | 1.693 | 0.08634 | -0.028 | 19.609
15 | 1.72 | 0.09146 | -0.028 | 18.804
15.5 | 1.744 | 0.09706 | -0.028 | 17.968
16 | 1.765 | 0.10296 | -0.029 | 17.146
16.5 | 1.784 | 0.10917 | -0.029 | 16.343
17 | 1.8 | 0.11599 | -0.029 | 15.523
17.5 | 1.813 | 0.12352 | -0.029 | 14.679
18 | 1.821 | 0.13161 | -0.029 | 13.838
18.5 | 1.826 | 0.14012 | -0.029 | 13.031
19 | 1.828 | 0.14866 | -0.029 | 12.294
19.5 | 1.826 | 0.15768 | -0.029 | 11.583
20 | 1.822 | 0.16682 | -0.029 | 10.924

## 10. Re 100k Mach 0.00 (2)
BIGFOIL.COM POLAR EXPORT
NACA44017
NACA44017 |  |  |  | Cl Max: | 1.092 | at alpha= | 8 | deg
XFOIL ncrit=9 |  |  |  | L/D Max: | 35.7989 | at alpha= | 3.5 | deg
Re: | 100000 |  |  | Cd Min: | 0.15143 | at alpha= | 13 | deg
Mach: | 0 |  |  | Cl=0 at alpha= | -3.525 | deg
|  |  |  | @ Cl=0.1, Cd= | 0.018907
|  |  |  | @ Cl=0.4, Cd= | 0.02142
|  |  |  | @ Cl=0.6, Cd= | 0.15143
alpha (deg) | Cl | Cd | Cm | Cl/Cd
-13 | -0.3096 | 0.13239 | -0.0308 | -2.3385
-12.5 | -0.3391 | 0.12556 | -0.0364 | -2.7007
-12 | -0.303 | 0.11991 | -0.033 | -2.5269
-11.5 | -0.3841 | 0.11273 | -0.0438 | -3.4073
-11 | -0.3097 | 0.10698 | -0.035 | -2.8949
-10.5 | -0.3729 | 0.09953 | -0.0417 | -3.7466
-10 | -0.33 | 0.09436 | -0.0355 | -3.4972
-9.5 | -0.388 | 0.08706 | -0.0378 | -4.4567
-9 | -0.5002 | 0.08289 | -0.0295 | -6.0345
-8.5 | -0.4734 | 0.07739 | -0.0257 | -6.1171
-8 | -0.5497 | 0.07452 | -0.0151 | -7.3765
-6 | -0.4049 | 0.03843 | -0.0291 | -10.536
-5.5 | -0.3279 | 0.03393 | -0.0321 | -9.664
-5 | -0.2404 | 0.02975 | -0.0368 | -8.0807
-4.5 | -0.15 | 0.02667 | -0.0414 | -5.6243
-4 | -0.0721 | 0.02389 | -0.044 | -3.018
-3.5 | 0.0038 | 0.02162 | -0.046 | 0.17576
-3 | 0.0597 | 0.02007 | -0.0445 | 2.9746
-2.5 | 0.0997 | 0.01894 | -0.0404 | 5.264
-2 | 0.1208 | 0.01663 | -0.0314 | 7.264
-1.5 | 0.2226 | 0.01894 | -0.0334 | 11.7529
-1 | 0.3564 | 0.02103 | -0.0441 | 16.9472
-0.5 | 0.4907 | 0.02223 | -0.057 | 22.0738
0 | 0.5721 | 0.02242 | -0.0625 | 25.5174
0.5 | 0.6555 | 0.02224 | -0.0691 | 29.4739
1 | 0.7364 | 0.02206 | -0.0754 | 33.3817
1.5 | 0.7678 | 0.02245 | -0.0723 | 34.2004
2 | 0.7991 | 0.02303 | -0.069 | 34.6982
2.5 | 0.8349 | 0.02361 | -0.0663 | 35.3621
3 | 0.8627 | 0.02441 | -0.0622 | 35.3421
3.5 | 0.9007 | 0.02516 | -0.0596 | 35.7989
4 | 0.9237 | 0.0263 | -0.0547 | 35.1217
4.5 | 0.96 | 0.0272 | -0.0517 | 35.2941
5 | 0.9789 | 0.02878 | -0.0462 | 34.0132
5.5 | 1.0094 | 0.02994 | -0.0422 | 33.7141
6 | 1.0296 | 0.03175 | -0.0369 | 32.4283
6.5 | 1.0455 | 0.03358 | -0.031 | 31.1346
7 | 1.0881 | 0.03492 | -0.029 | 31.1598
7.5 | 1.0631 | 0.03822 | -0.0178 | 27.8153
8 | 1.092 | 0.03975 | -0.014 | 27.4717
8.5 | 1.0816 | 0.04322 | -0.0057 | 25.0255
10 | 0.5373 | 0.11999 | -0.0004 | 4.4779
10.5 | 0.5074 | 0.12498 | -0.001 | 4.0598
11.5 | 0.5388 | 0.13517 | -0.0015 | 3.9861
12 | 0.535 | 0.14109 | -0.0028 | 3.7919
12.5 | 0.5691 | 0.14568 | -0.0027 | 3.9065
13 | 0.5603 | 0.15143 | -0.0047 | 3.7001

## 11. Re 100k Mach 0.10 (1)
BIGFOIL.COM POLAR EXPORT
NACA44017
NACA44017 |  |  |  | Cl Max: | 1.814 | at alpha= | 18.5 | deg
JavaFoil+Calcfoil stall+Eppler ext transition |  |  |  | L/D Max: | 43.06 | at alpha= | 5 | deg
Re: | 100000 |  |  | Cd Min: | 0.0162 | at alpha= | 0 | deg
Mach: | 0.1 |  |  | Cl=0 at alpha= | -2.8952 | deg
|  |  |  | @ Cl=0.1, Cd= | 0.016751
|  |  |  | @ Cl=0.4, Cd= | 0.016357
|  |  |  | @ Cl=0.6, Cd= | 0.017467
alpha (deg) | Cl | Cd | Cm | Cl/Cd
-20 | -0.935 | 0.242 | -0.007 | -3.863
-19.5 | -0.941 | 0.23039 | -0.008 | -4.086
-19 | -0.946 | 0.21757 | -0.008 | -4.35
-18.5 | -0.95 | 0.20699 | -0.008 | -4.588
-18 | -0.951 | 0.19629 | -0.008 | -4.845
-17.5 | -0.95 | 0.1855 | -0.008 | -5.123
-17 | -0.948 | 0.1751 | -0.008 | -5.411
-16.5 | -0.942 | 0.16622 | -0.008 | -5.669
-16 | -0.935 | 0.15663 | -0.008 | -5.969
-15.5 | -0.925 | 0.14867 | -0.009 | -6.221
-15 | -0.911 | 0.13954 | -0.009 | -6.531
-14.5 | -0.895 | 0.13155 | -0.009 | -6.806
-14 | -0.877 | 0.12429 | -0.009 | -7.057
-13.5 | -0.856 | 0.11655 | -0.009 | -7.348
-13 | -0.833 | 0.11007 | -0.009 | -7.572
-12.5 | -0.808 | 0.10344 | -0.009 | -7.811
-12 | -0.78 | 0.09744 | -0.01 | -8.009
-11.5 | -0.751 | 0.09132 | -0.01 | -8.219
-11 | -0.719 | 0.08578 | -0.01 | -8.376
-10.5 | -0.685 | 0.08055 | -0.01 | -8.498
-10 | -0.649 | 0.07561 | -0.01 | -8.577
-9.5 | -0.611 | 0.07116 | -0.01 | -8.584
-9 | -0.571 | 0.06684 | -0.011 | -8.542
-8.5 | -0.53 | 0.06288 | -0.011 | -8.424
-8 | -0.487 | 0.05916 | -0.011 | -8.234
-7.5 | -0.443 | 0.05566 | -0.011 | -7.963
-7 | -0.398 | 0.0525 | -0.012 | -7.586
-6.5 | -0.352 | 0.04892 | -0.012 | -7.202
-6 | -0.305 | 0.04627 | -0.012 | -6.602
-5.5 | -0.258 | 0.04385 | -0.013 | -5.879
-5 | -0.209 | 0.04165 | -0.013 | -5.027
-4.5 | -0.16 | 0.03967 | -0.013 | -4.044
-4 | -0.111 | 0.03788 | -0.014 | -2.929
-3.5 | -0.061 | 0.03618 | -0.015 | -1.686
-3 | -0.013 | 0.01629 | -0.025 | -0.784
-2.5 | 0.049 | 0.01633 | -0.026 | 3.031
-2 | 0.112 | 0.01685 | -0.026 | 6.65
-1.5 | 0.175 | 0.01688 | -0.026 | 10.346
-1 | 0.237 | 0.01696 | -0.026 | 13.983
-0.5 | 0.299 | 0.01754 | -0.027 | 17.073
0 | 0.36 | 0.0162 | -0.027 | 22.212
0.5 | 0.421 | 0.01644 | -0.027 | 25.62
1 | 0.482 | 0.01673 | -0.027 | 28.812
1.5 | 0.542 | 0.01708 | -0.028 | 31.761
2 | 0.602 | 0.01748 | -0.028 | 34.454
2.5 | 0.661 | 0.01794 | -0.028 | 36.861
3 | 0.72 | 0.01849 | -0.028 | 38.93
3.5 | 0.777 | 0.01911 | -0.028 | 40.652
4 | 0.832 | 0.01984 | -0.029 | 41.946
4.5 | 0.886 | 0.02072 | -0.029 | 42.778
5 | 0.938 | 0.02178 | -0.029 | 43.06
5.5 | 0.987 | 0.0231 | -0.029 | 42.742
6 | 1.035 | 0.02473 | -0.029 | 41.835
6.5 | 1.079 | 0.02674 | -0.028 | 40.348
7 | 1.123 | 0.02906 | -0.028 | 38.632
7.5 | 1.165 | 0.03171 | -0.028 | 36.736
8 | 1.206 | 0.03476 | -0.028 | 34.696
8.5 | 1.248 | 0.03785 | -0.028 | 32.968
9 | 1.289 | 0.04125 | -0.028 | 31.245
9.5 | 1.331 | 0.04473 | -0.028 | 29.746
10 | 1.372 | 0.04836 | -0.028 | 28.368
10.5 | 1.413 | 0.0522 | -0.028 | 27.062
11 | 1.453 | 0.05602 | -0.028 | 25.941
11.5 | 1.493 | 0.06013 | -0.028 | 24.825
12 | 1.531 | 0.06421 | -0.028 | 23.849
12.5 | 1.568 | 0.06859 | -0.028 | 22.854
13 | 1.603 | 0.07309 | -0.028 | 21.926
13.5 | 1.635 | 0.07779 | -0.028 | 21.02
14 | 1.666 | 0.0827 | -0.028 | 20.149
14.5 | 1.694 | 0.08783 | -0.028 | 19.29
15 | 1.72 | 0.09305 | -0.028 | 18.488
15.5 | 1.744 | 0.09876 | -0.029 | 17.654
16 | 1.764 | 0.10483 | -0.029 | 16.823
16.5 | 1.781 | 0.11135 | -0.029 | 15.995
17 | 1.796 | 0.1184 | -0.029 | 15.165
17.5 | 1.806 | 0.1262 | -0.029 | 14.312
18 | 1.812 | 0.1347 | -0.029 | 13.452
18.5 | 1.814 | 0.14334 | -0.029 | 12.657
19 | 1.813 | 0.15228 | -0.029 | 11.907
19.5 | 1.809 | 0.16145 | -0.029 | 11.206
20 | 1.802 | 0.17132 | -0.029 | 10.518

## 12. Re 100k Mach 0.10 (2)
BIGFOIL.COM POLAR EXPORT
NACA44017
NACA44017 |  |  |  | Cl Max: | 1.089 | at alpha= | 8 | deg
XFOIL ncrit=9 |  |  |  | L/D Max: | 35.394 | at alpha= | 3.5 | deg
Re: | 100000 |  |  | Cd Min: | 0.15197 | at alpha= | 13 | deg
Mach: | 0.1 |  |  | Cl=0 at alpha= | -3.5282 | deg
|  |  |  | @ Cl=0.1, Cd= | 0.019146
|  |  |  | @ Cl=0.4, Cd= | 0.021525
|  |  |  | @ Cl=0.6, Cd= | 0.15197
alpha (deg) | Cl | Cd | Cm | Cl/Cd
-13 | -0.3072 | 0.13295 | -0.0309 | -2.3106
-12.5 | -0.3326 | 0.12621 | -0.036 | -2.6353
-12 | -0.2995 | 0.12053 | -0.033 | -2.4849
-11.5 | -0.3781 | 0.11357 | -0.0435 | -3.3292
-11 | -0.3046 | 0.10772 | -0.0349 | -2.8277
-10.5 | -0.3766 | 0.10019 | -0.0424 | -3.7589
-10 | -0.3223 | 0.0953 | -0.0351 | -3.382
-9.5 | -0.3924 | 0.08771 | -0.0384 | -4.4738
-9 | -0.3773 | 0.08325 | -0.0323 | -4.5321
-8.5 | -0.4502 | 0.07831 | -0.0271 | -5.7489
-8 | -0.5385 | 0.07558 | -0.0159 | -7.1249
-6.5 | -0.4674 | 0.04669 | -0.0284 | -10.0107
-6 | -0.4006 | 0.03869 | -0.0305 | -10.3541
-5.5 | -0.3234 | 0.03408 | -0.0335 | -9.4894
-5 | -0.2361 | 0.02984 | -0.0381 | -7.9122
-4.5 | -0.1452 | 0.02668 | -0.0427 | -5.4423
-4 | -0.0702 | 0.02395 | -0.0446 | -2.9311
-3.5 | 0.0042 | 0.02174 | -0.0462 | 0.19319
-3 | 0.0616 | 0.02016 | -0.045 | 3.0556
-2.5 | 0.1025 | 0.01908 | -0.0409 | 5.3721
-2 | 0.1186 | 0.01663 | -0.0317 | 7.1317
-1.5 | 0.2131 | 0.01881 | -0.0319 | 11.3291
-1 | 0.3482 | 0.02103 | -0.0426 | 16.5573
-0.5 | 0.4883 | 0.02237 | -0.0562 | 21.8283
0 | 0.5742 | 0.02254 | -0.0625 | 25.4747
0.5 | 0.6557 | 0.02243 | -0.0686 | 29.2332
1 | 0.7395 | 0.02225 | -0.0754 | 33.236
1.5 | 0.7727 | 0.02265 | -0.0725 | 34.1148
2 | 0.8027 | 0.02324 | -0.0689 | 34.5396
2.5 | 0.8398 | 0.0239 | -0.0664 | 35.1381
3 | 0.8663 | 0.02466 | -0.0621 | 35.1298
3.5 | 0.9029 | 0.02551 | -0.0592 | 35.394
4 | 0.9262 | 0.02662 | -0.0543 | 34.7934
4.5 | 0.9655 | 0.02763 | -0.0517 | 34.9439
5 | 0.9791 | 0.02923 | -0.0453 | 33.4964
5.5 | 1.0129 | 0.03035 | -0.0418 | 33.374
6 | 1.0242 | 0.03243 | -0.0351 | 31.5819
6.5 | 1.0442 | 0.03414 | -0.0297 | 30.5858
7 | 1.0735 | 0.03589 | -0.0258 | 29.9108
7.5 | 1.0492 | 0.03928 | -0.0149 | 26.7108
8 | 1.089 | 0.04049 | -0.0125 | 26.8955
8.5 | 1.0323 | 0.04573 | 0.001 | 22.5738
9.5 | 0.616 | 0.09841 | 0.0084 | 6.2595
10.5 | 0.5079 | 0.12552 | -0.0008 | 4.0464
11 | 0.5834 | 0.1322 | -0.0002 | 4.413
12 | 0.5329 | 0.1416 | -0.0028 | 3.7634
12.5 | 0.5708 | 0.14638 | -0.0025 | 3.8994
13 | 0.5595 | 0.15197 | -0.0047 | 3.6816

## 13. Re 100k Mach 0.25 (1)
BIGFOIL.COM POLAR EXPORT
NACA44017
NACA44017 |  |  |  | Cl Max: | 1.748 | at alpha= | 17 | deg
JavaFoil+Calcfoil stall+Eppler ext transition |  |  |  | L/D Max: | 41.31 | at alpha= | 4.5 | deg
Re: | 100000 |  |  | Cd Min: | 0.01653 | at alpha= | 0 | deg
Mach: | 0.25 |  |  | Cl=0 at alpha= | -2.9113 | deg
|  |  |  | @ Cl=0.1, Cd= | 0.016901
|  |  |  | @ Cl=0.4, Cd= | 0.016663
|  |  |  | @ Cl=0.6, Cd= | 0.017842
alpha (deg) | Cl | Cd | Cm | Cl/Cd
-20 | -0.626 | 0.31985 | -0.007 | -1.956
-19.5 | -0.661 | 0.29192 | -0.007 | -2.266
-19 | -0.694 | 0.27335 | -0.008 | -2.54
-18.5 | -0.724 | 0.2561 | -0.008 | -2.828
-18 | -0.751 | 0.23751 | -0.008 | -3.161
-17.5 | -0.774 | 0.22083 | -0.008 | -3.505
-17 | -0.794 | 0.20484 | -0.008 | -3.875
-16.5 | -0.81 | 0.19179 | -0.008 | -4.221
-16 | -0.822 | 0.17985 | -0.008 | -4.568
-15.5 | -0.829 | 0.16735 | -0.009 | -4.956
-15 | -0.832 | 0.15676 | -0.009 | -5.305
-14.5 | -0.83 | 0.14514 | -0.009 | -5.718
-14 | -0.824 | 0.13636 | -0.009 | -6.045
-13.5 | -0.815 | 0.12668 | -0.009 | -6.432
-13 | -0.802 | 0.11883 | -0.009 | -6.746
-12.5 | -0.785 | 0.11067 | -0.009 | -7.092
-12 | -0.764 | 0.10344 | -0.01 | -7.39
-11.5 | -0.741 | 0.09659 | -0.01 | -7.668
-11 | -0.714 | 0.09034 | -0.01 | -7.9
-10.5 | -0.684 | 0.08433 | -0.01 | -8.108
-10 | -0.651 | 0.07898 | -0.01 | -8.243
-9.5 | -0.616 | 0.07372 | -0.011 | -8.35
-9 | -0.577 | 0.06906 | -0.011 | -8.361
-8.5 | -0.537 | 0.06474 | -0.011 | -8.297
-8 | -0.495 | 0.06072 | -0.011 | -8.153
-7.5 | -0.451 | 0.05703 | -0.012 | -7.916
-7 | -0.406 | 0.05365 | -0.012 | -7.574
-6.5 | -0.36 | 0.05059 | -0.012 | -7.114
-6 | -0.312 | 0.04706 | -0.012 | -6.639
-5.5 | -0.264 | 0.04452 | -0.013 | -5.927
-5 | -0.214 | 0.04224 | -0.013 | -5.078
-4.5 | -0.164 | 0.04022 | -0.014 | -4.088
-4 | -0.114 | 0.03939 | -0.014 | -2.887
-3.5 | -0.063 | 0.03782 | -0.015 | -1.652
-3 | -0.011 | 0.03635 | -0.016 | -0.295
-2.5 | 0.051 | 0.01782 | -0.026 | 2.851
-2 | 0.115 | 0.01662 | -0.027 | 6.92
-1.5 | 0.179 | 0.01716 | -0.027 | 10.456
-1 | 0.243 | 0.01724 | -0.027 | 14.121
-0.5 | 0.307 | 0.01734 | -0.027 | 17.735
0 | 0.369 | 0.01653 | -0.028 | 22.339
0.5 | 0.432 | 0.0168 | -0.028 | 25.715
1 | 0.494 | 0.01712 | -0.028 | 28.871
1.5 | 0.556 | 0.01751 | -0.028 | 31.753
2 | 0.617 | 0.01797 | -0.028 | 34.338
2.5 | 0.677 | 0.0185 | -0.029 | 36.596
3 | 0.736 | 0.01913 | -0.029 | 38.478
3.5 | 0.793 | 0.01986 | -0.029 | 39.935
4 | 0.849 | 0.02075 | -0.029 | 40.915
4.5 | 0.902 | 0.02184 | -0.029 | 41.31
5 | 0.953 | 0.02321 | -0.029 | 41.05
5.5 | 1.001 | 0.02489 | -0.029 | 40.24
6 | 1.047 | 0.02698 | -0.029 | 38.815
6.5 | 1.091 | 0.02942 | -0.029 | 37.092
7 | 1.135 | 0.03219 | -0.028 | 35.247
7.5 | 1.177 | 0.0353 | -0.028 | 33.337
8 | 1.22 | 0.03854 | -0.028 | 31.642
8.5 | 1.262 | 0.04201 | -0.028 | 30.035
9 | 1.305 | 0.04558 | -0.028 | 28.622
9.5 | 1.347 | 0.04928 | -0.028 | 27.34
10 | 1.389 | 0.05321 | -0.028 | 26.102
10.5 | 1.431 | 0.05715 | -0.028 | 25.039
11 | 1.472 | 0.06131 | -0.028 | 24.004
11.5 | 1.511 | 0.06563 | -0.028 | 23.03
12 | 1.549 | 0.07021 | -0.028 | 22.057
12.5 | 1.584 | 0.07493 | -0.028 | 21.141
13 | 1.616 | 0.07995 | -0.028 | 20.217
13.5 | 1.646 | 0.08521 | -0.028 | 19.315
14 | 1.673 | 0.0908 | -0.028 | 18.422
14.5 | 1.696 | 0.09676 | -0.029 | 17.522
15 | 1.715 | 0.103 | -0.029 | 16.653
15.5 | 1.73 | 0.10963 | -0.029 | 15.784
16 | 1.741 | 0.11718 | -0.029 | 14.855
16.5 | 1.747 | 0.12547 | -0.029 | 13.922
17 | 1.748 | 0.135 | -0.029 | 12.947
17.5 | 1.743 | 0.14503 | -0.029 | 12.015
18 | 1.73 | 0.1553 | -0.029 | 11.14
18.5 | 1.712 | 0.1664 | -0.029 | 10.291
19 | 1.689 | 0.17791 | -0.029 | 9.496
19.5 | 1.661 | 0.19016 | -0.029 | 8.736
20 | 1.628 | 0.20346 | -0.029 | 8.001

## 14. Re 100k Mach 0.25 (2)
BIGFOIL.COM POLAR EXPORT
NACA44017
NACA44017 |  |  |  | Cl Max: | 1.0326 | at alpha= | 6.5 | deg
XFOIL ncrit=9 |  |  |  | L/D Max: | 34.0031 | at alpha= | 3 | deg
Re: | 100000 |  |  | Cd Min: | 0.13964 | at alpha= | 11.5 | deg
Mach: | 0.25 |  |  | Cl=0 at alpha= | -3.5524 | deg
|  |  |  | @ Cl=0.1, Cd= | 0.020081
|  |  |  | @ Cl=0.4, Cd= | 0.02201
|  |  |  | @ Cl=0.6, Cd= | 0.13964
alpha (deg) | Cl | Cd | Cm | Cl/Cd
-13 | -0.2977 | 0.13597 | -0.0316 | -2.1895
-12.5 | -0.3034 | 0.12939 | -0.0342 | -2.3448
-12 | -0.2835 | 0.12366 | -0.0331 | -2.2926
-11.5 | -0.3189 | 0.11711 | -0.0384 | -2.7231
-11 | -0.2816 | 0.11128 | -0.0343 | -2.5306
-10.5 | -0.3799 | 0.10459 | -0.0444 | -3.6323
-10 | -0.2908 | 0.09956 | -0.034 | -2.9209
-9.5 | -0.4082 | 0.0925 | -0.0399 | -4.413
-9 | -0.3274 | 0.08872 | -0.0306 | -3.6903
-8.5 | -0.4548 | 0.08378 | -0.0276 | -5.4285
-8 | -0.549 | 0.07964 | -0.0202 | -6.8935
-7.5 | -0.4503 | 0.07148 | -0.0275 | -6.2997
-6.5 | -0.3199 | 0.06099 | -0.0345 | -5.2451
-6 | -0.3807 | 0.04026 | -0.0376 | -9.456
-5.5 | -0.3134 | 0.03542 | -0.0386 | -8.8481
-5 | -0.2328 | 0.03096 | -0.0413 | -7.5194
-4.5 | -0.1418 | 0.02732 | -0.0454 | -5.1903
-4 | -0.0658 | 0.02455 | -0.0468 | -2.6802
-3.5 | 0.0077 | 0.02249 | -0.0477 | 0.34237
-3 | 0.0706 | 0.02084 | -0.047 | 3.3877
-2.5 | 0.1109 | 0.0198 | -0.0426 | 5.601
-2 | 0.1365 | 0.01798 | -0.0362 | 7.5918
-1.5 | 0.2058 | 0.01876 | -0.0313 | 10.9701
-1 | 0.3462 | 0.02137 | -0.0414 | 16.2003
-0.5 | 0.4765 | 0.02292 | -0.0525 | 20.7897
0 | 0.583 | 0.02336 | -0.0615 | 24.9572
0.5 | 0.6613 | 0.02346 | -0.0665 | 28.1884
1 | 0.7469 | 0.02342 | -0.0732 | 31.8915
1.5 | 0.7915 | 0.02388 | -0.0723 | 33.1449
2 | 0.8274 | 0.02448 | -0.0694 | 33.799
2.5 | 0.8529 | 0.02538 | -0.0648 | 33.6052
3 | 0.8902 | 0.02618 | -0.0618 | 34.0031
3.5 | 0.9093 | 0.02745 | -0.0561 | 33.1257
4 | 0.946 | 0.02844 | -0.0528 | 33.263
4.5 | 0.9552 | 0.03029 | -0.0456 | 31.5352
5 | 0.9843 | 0.0316 | -0.0411 | 31.1487
5.5 | 0.99 | 0.03388 | -0.0335 | 29.2208
6 | 0.9947 | 0.03612 | -0.0258 | 27.5388
6.5 | 1.0326 | 0.03772 | -0.0227 | 27.3754
7 | 0.9483 | 0.0431 | -0.005 | 22.0023
7.5 | 0.8602 | 0.04935 | 0.0102 | 17.4306
8 | 0.5243 | 0.09001 | 0.0064 | 5.8249
8.5 | 0.5108 | 0.09907 | 0.005 | 5.156
9.5 | 0.4782 | 0.11845 | 0 | 4.0371
10 | 0.4716 | 0.12402 | -0.0005 | 3.8026
10.5 | 0.5144 | 0.12879 | 0 | 3.9941
11 | 0.4992 | 0.13409 | -0.0011 | 3.7229
11.5 | 0.5501 | 0.13964 | -0.0006 | 3.9394

## 15. Re 100k Mach 0.50 (1)
BIGFOIL.COM POLAR EXPORT
NACA44017
NACA44017 |  |  |  | Cl Max: | 1.519 | at alpha= | 11.5 | deg
JavaFoil+Calcfoil stall+Eppler ext transition |  |  |  | L/D Max: | 34.181 | at alpha= | 3 | deg
Re: | 100000 |  |  | Cd Min: | 0.01861 | at alpha= | 0.5 | deg
Mach: | 0.5 |  |  | Cl=0 at alpha= | -2.8965 | deg
|  |  |  | @ Cl=0.1, Cd= | 0.025309
|  |  |  | @ Cl=0.4, Cd= | 0.018768
|  |  |  | @ Cl=0.6, Cd= | 0.019735
alpha (deg) | Cl | Cd | Cm | Cl/Cd
-20 | -0.949 | 0.36554 | -0.012 | -2.596
-19.5 | -0.922 | 0.36082 | -0.012 | -2.556
-19 | -0.894 | 0.35635 | -0.011 | -2.509
-18.5 | -0.867 | 0.35195 | -0.012 | -2.464
-18 | -0.84 | 0.33995 | -0.012 | -2.472
-17.5 | -0.812 | 0.334 | -0.012 | -2.432
-17 | -0.785 | 0.32089 | -0.012 | -2.447
-16.5 | -0.758 | 0.31669 | -0.012 | -2.394
-16 | -0.73 | 0.31083 | -0.012 | -2.348
-15.5 | -0.703 | 0.28735 | -0.012 | -2.445
-15 | -0.675 | 0.28273 | -0.012 | -2.389
-14.5 | -0.647 | 0.27599 | -0.012 | -2.345
-14 | -0.62 | 0.26906 | -0.012 | -2.304
-13.5 | -0.592 | 0.26515 | -0.012 | -2.234
-13 | -0.564 | 0.25414 | -0.012 | -2.22
-12.5 | -0.537 | 0.24978 | -0.012 | -2.149
-12 | -0.509 | 0.23202 | -0.011 | -2.192
-11.5 | -0.481 | 0.2184 | -0.012 | -2.202
-11 | -0.453 | 0.2128 | -0.011 | -2.128
-10.5 | -0.425 | 0.20147 | -0.011 | -2.11
-10 | -0.397 | 0.193 | -0.011 | -2.057
-9.5 | -0.369 | 0.17722 | -0.011 | -2.082
-9 | -0.341 | 0.14521 | -0.01 | -2.348
-8.5 | -0.486 | 0.08726 | -0.011 | -5.574
-8 | -0.485 | 0.07584 | -0.012 | -6.396
-7.5 | -0.461 | 0.06797 | -0.012 | -6.787
-7 | -0.426 | 0.06187 | -0.012 | -6.89
-6.5 | -0.384 | 0.05692 | -0.013 | -6.754
-6 | -0.338 | 0.05279 | -0.013 | -6.4
-5.5 | -0.288 | 0.04934 | -0.014 | -5.831
-5 | -0.235 | 0.0464 | -0.014 | -5.07
-4.5 | -0.181 | 0.04393 | -0.014 | -4.123
-4 | -0.126 | 0.04198 | -0.015 | -2.993
-3.5 | -0.069 | 0.04056 | -0.015 | -1.706
-3 | -0.012 | 0.03895 | -0.016 | -0.305
-2.5 | 0.046 | 0.0374 | -0.017 | 1.236
-2 | 0.128 | 0.01904 | -0.03 | 6.726
-1.5 | 0.2 | 0.01913 | -0.03 | 10.445
-1 | 0.271 | 0.01924 | -0.03 | 14.098
-0.5 | 0.342 | 0.0194 | -0.03 | 17.652
0 | 0.409 | 0.01867 | -0.031 | 21.905
0.5 | 0.477 | 0.01861 | -0.031 | 25.66
1 | 0.545 | 0.01916 | -0.031 | 28.437
1.5 | 0.611 | 0.01985 | -0.031 | 30.778
2 | 0.675 | 0.02072 | -0.031 | 32.577
2.5 | 0.737 | 0.02182 | -0.031 | 33.749
3 | 0.795 | 0.02325 | -0.031 | 34.181
3.5 | 0.849 | 0.0251 | -0.031 | 33.834
4 | 0.9 | 0.02749 | -0.031 | 32.742
4.5 | 0.949 | 0.03026 | -0.03 | 31.369
5 | 0.996 | 0.03349 | -0.03 | 29.753
5.5 | 1.044 | 0.03684 | -0.03 | 28.347
6 | 1.092 | 0.0404 | -0.029 | 27.023
6.5 | 1.139 | 0.04414 | -0.029 | 25.814
7 | 1.187 | 0.04801 | -0.029 | 24.728
7.5 | 1.234 | 0.05214 | -0.029 | 23.671
8 | 1.281 | 0.05645 | -0.029 | 22.689
8.5 | 1.326 | 0.0612 | -0.029 | 21.663
9 | 1.369 | 0.06629 | -0.029 | 20.655
9.5 | 1.41 | 0.0719 | -0.029 | 19.611
10 | 1.447 | 0.07823 | -0.029 | 18.496
10.5 | 1.479 | 0.08535 | -0.029 | 17.33
11 | 1.504 | 0.09364 | -0.029 | 16.063
11.5 | 1.519 | 0.10329 | -0.029 | 14.703
12 | 1.517 | 0.1149 | -0.029 | 13.199
12.5 | 1.485 | 0.13002 | -0.029 | 11.424
13 | 1.394 | 0.15269 | -0.029 | 9.127
13.5 | 0.916 | 0.21898 | -0.017 | 4.182
14 | 0.948 | 0.28674 | -0.021 | 3.307
14.5 | 0.979 | 0.31197 | -0.022 | 3.138
15 | 1.01 | 0.33513 | -0.024 | 3.013
15.5 | 1.041 | 0.36431 | -0.025 | 2.856
16 | 1.071 | 0.37266 | -0.026 | 2.873
16.5 | 1.101 | 0.40296 | -0.027 | 2.732

## 16. Re 100k Mach 0.50 (2)
BIGFOIL.COM POLAR EXPORT
NACA44017
NACA44017 |  |  |  | Cl Max: | 0.8588 | at alpha= | 2.5 | deg
XFOIL ncrit=9 |  |  |  | L/D Max: | 27.0995 | at alpha= | 1.5 | deg
Re: | 100000 |  |  | Cd Min: | 0.23664 | at alpha= | -20 | deg
Mach: | 0.5 |  |  | Cl=0 at alpha= | -3.4955 | deg
|  |  |  | @ Cl=0.1, Cd= | 0.024286
|  |  |  | @ Cl=0.4, Cd= | 0.024811
|  |  |  | @ Cl=0.6, Cd= | 0.10301
alpha (deg) | Cl | Cd | Cm | Cl/Cd
-20 | -0.4976 | 0.23664 | -0.0002 | -2.1028
-19.5 | -0.4719 | 0.22859 | -0.0022 | -2.0644
-19 | -0.4535 | 0.22261 | -0.006 | -2.0372
-18.5 | -0.4404 | 0.21749 | -0.0105 | -2.0249
-18 | -0.4127 | 0.20891 | -0.0119 | -1.9755
-17.5 | -0.3942 | 0.20284 | -0.015 | -1.9434
-17 | -0.381 | 0.19701 | -0.0187 | -1.9339
-16.5 | -0.3559 | 0.18957 | -0.0201 | -1.8774
-16 | -0.345 | 0.18461 | -0.0236 | -1.8688
-15.5 | -0.3297 | 0.17786 | -0.0261 | -1.8537
-15 | -0.3049 | 0.17076 | -0.0268 | -1.7855
-14.5 | -0.3255 | 0.17012 | -0.0326 | -1.9134
-14 | -0.2784 | 0.15841 | -0.0307 | -1.7575
-13.5 | -0.2646 | 0.1526 | -0.0321 | -1.7339
-13 | -0.2697 | 0.14762 | -0.0351 | -1.827
-12.5 | -0.24 | 0.14035 | -0.0339 | -1.71
-12 | -0.2679 | 0.13696 | -0.0385 | -1.956
-11.5 | -0.226 | 0.12852 | -0.0351 | -1.7585
-11 | -0.2674 | 0.12585 | -0.0395 | -2.1248
-10.5 | -0.2193 | 0.11727 | -0.0345 | -1.87
-10 | -0.2717 | 0.11415 | -0.0374 | -2.3802
-9.5 | -0.2273 | 0.10745 | -0.0309 | -2.1154
-9 | -0.27 | 0.10373 | -0.0287 | -2.6029
-8.5 | -0.2729 | 0.10086 | -0.0216 | -2.7057
-8 | -0.2357 | 0.09078 | -0.0356 | -2.5964
-7.5 | -0.1711 | 0.08224 | -0.0442 | -2.0805
-7 | -0.0974 | 0.0749 | -0.0505 | -1.3004
-6.5 | -0.267 | 0.0513 | -0.0725 | -5.2047
-6 | -0.2604 | 0.04522 | -0.0683 | -5.7585
-5.5 | -0.2197 | 0.03953 | -0.0654 | -5.5578
-5 | -0.177 | 0.03515 | -0.0607 | -5.0356
-4.5 | -0.1219 | 0.03122 | -0.0576 | -3.9045
-4 | -0.0658 | 0.02867 | -0.0536 | -2.2951
-3.5 | -0.0006 | 0.02634 | -0.0514 | -0.022779
-3 | 0.0659 | 0.02496 | -0.0494 | 2.6402
-2.5 | 0.1332 | 0.02363 | -0.0482 | 5.6369
-2 | 0.1846 | 0.02273 | -0.0442 | 8.1214
-1.5 | 0.217 | 0.02203 | -0.0375 | 9.8502
-1 | 0.2526 | 0.02122 | -0.0278 | 11.9039
-0.5 | 0.3988 | 0.02479 | -0.035 | 16.0871
0 | 0.5315 | 0.02713 | -0.044 | 19.5909
0.5 | 0.6663 | 0.02883 | -0.056 | 23.1113
1 | 0.7445 | 0.02996 | -0.0599 | 24.8498
1.5 | 0.839 | 0.03096 | -0.0667 | 27.0995
2 | 0.8393 | 0.03328 | -0.0591 | 25.2194
2.5 | 0.8588 | 0.03469 | -0.0527 | 24.7564
3 | 0.8082 | 0.03835 | -0.0387 | 21.0743
3.5 | 0.7468 | 0.04195 | -0.0237 | 17.8021
4 | 0.7575 | 0.04377 | -0.0161 | 17.3064
4.5 | 0.4562 | 0.06376 | 0.0014 | 7.155
5 | 0.5118 | 0.06394 | 0.0058 | 8.0044
5.5 | 0.4146 | 0.07778 | 0.005 | 5.3304
6 | 0.424 | 0.08273 | 0.0065 | 5.1251
6.5 | 0.4456 | 0.08746 | 0.0081 | 5.0949
7 | 0.4162 | 0.09609 | 0.0069 | 4.3314
7.5 | 0.4206 | 0.10301 | 0.0065 | 4.0831

## 17. Re 250k Mach 0.00 (1)
BIGFOIL.COM POLAR EXPORT
NACA44017
NACA44017 |  |  |  | Cl Max: | 1.847 | at alpha= | 18.5 | deg
JavaFoil+Calcfoil stall+Eppler ext transition |  |  |  | L/D Max: | 66.268 | at alpha= | 6.5 | deg
Re: | 250000 |  |  | Cd Min: | 0.01207 | at alpha= | 0.5 | deg
Mach: | 0 |  |  | Cl=0 at alpha= | -2.8952 | deg
|  |  |  | @ Cl=0.1, Cd= | 0.013393
|  |  |  | @ Cl=0.4, Cd= | 0.012117
|  |  |  | @ Cl=0.6, Cd= | 0.012752
alpha (deg) | Cl | Cd | Cm | Cl/Cd
-20 | -0.971 | 0.20149 | -0.008 | -4.817
-19.5 | -0.974 | 0.19236 | -0.008 | -5.065
-19 | -0.976 | 0.1832 | -0.008 | -5.33
-18.5 | -0.977 | 0.17392 | -0.008 | -5.617
-18 | -0.975 | 0.16559 | -0.009 | -5.891
-17.5 | -0.972 | 0.15721 | -0.009 | -6.184
-17 | -0.967 | 0.1488 | -0.009 | -6.498
-16.5 | -0.959 | 0.14101 | -0.009 | -6.802
-16 | -0.95 | 0.13426 | -0.009 | -7.073
-15.5 | -0.938 | 0.12672 | -0.009 | -7.398
-15 | -0.922 | 0.12021 | -0.009 | -7.671
-14.5 | -0.905 | 0.11316 | -0.009 | -7.993
-14 | -0.885 | 0.10678 | -0.01 | -8.285
-13.5 | -0.863 | 0.10124 | -0.01 | -8.521
-13 | -0.838 | 0.09542 | -0.01 | -8.787
-12.5 | -0.812 | 0.09003 | -0.01 | -9.019
-12 | -0.784 | 0.08467 | -0.01 | -9.254
-11.5 | -0.753 | 0.07967 | -0.01 | -9.451
-11 | -0.721 | 0.07504 | -0.011 | -9.601
-10.5 | -0.686 | 0.0707 | -0.011 | -9.703
-10 | -0.65 | 0.06649 | -0.011 | -9.769
-9.5 | -0.612 | 0.06246 | -0.011 | -9.791
-9 | -0.572 | 0.0587 | -0.012 | -9.739
-8.5 | -0.53 | 0.05519 | -0.012 | -9.609
-8 | -0.488 | 0.05208 | -0.012 | -9.366
-7.5 | -0.444 | 0.04899 | -0.013 | -9.064
-7 | -0.399 | 0.04613 | -0.013 | -8.653
-6.5 | -0.354 | 0.04326 | -0.014 | -8.175
-6 | -0.308 | 0.04027 | -0.014 | -7.638
-5.5 | -0.316 | 0.01413 | -0.024 | -22.369
-5 | -0.257 | 0.01406 | -0.024 | -18.259
-4.5 | -0.197 | 0.01397 | -0.024 | -14.071
-4 | -0.136 | 0.01235 | -0.025 | -10.991
-3.5 | -0.074 | 0.01289 | -0.025 | -5.775
-3 | -0.013 | 0.01314 | -0.025 | -0.968
-2.5 | 0.049 | 0.01345 | -0.025 | 3.665
-2 | 0.112 | 0.01338 | -0.026 | 8.337
-1.5 | 0.174 | 0.01333 | -0.026 | 13.051
-1 | 0.236 | 0.0129 | -0.026 | 18.295
-0.5 | 0.298 | 0.01337 | -0.027 | 22.292
0 | 0.359 | 0.01221 | -0.027 | 29.425
0.5 | 0.421 | 0.01207 | -0.027 | 34.849
1 | 0.482 | 0.01225 | -0.027 | 39.331
1.5 | 0.543 | 0.0125 | -0.028 | 43.444
2 | 0.604 | 0.01277 | -0.028 | 47.264
2.5 | 0.664 | 0.01307 | -0.028 | 50.812
3 | 0.724 | 0.01342 | -0.028 | 53.951
3.5 | 0.783 | 0.01379 | -0.029 | 56.782
4 | 0.842 | 0.01421 | -0.029 | 59.281
4.5 | 0.9 | 0.01467 | -0.029 | 61.354
5 | 0.958 | 0.01505 | -0.029 | 63.639
5.5 | 1.014 | 0.01562 | -0.03 | 64.947
6 | 1.07 | 0.01626 | -0.03 | 65.796
6.5 | 1.125 | 0.01697 | -0.03 | 66.268
7 | 1.178 | 0.01778 | -0.03 | 66.241
7.5 | 1.229 | 0.0187 | -0.03 | 65.726
8 | 1.279 | 0.01977 | -0.031 | 64.715
8.5 | 1.327 | 0.02102 | -0.031 | 63.129
9 | 1.373 | 0.0225 | -0.031 | 61.056
9.5 | 1.418 | 0.02422 | -0.031 | 58.535
10 | 1.46 | 0.02624 | -0.031 | 55.64
10.5 | 1.5 | 0.02856 | -0.031 | 52.524
11 | 1.539 | 0.03123 | -0.031 | 49.278
11.5 | 1.575 | 0.03422 | -0.031 | 46.036
12 | 1.61 | 0.03753 | -0.031 | 42.899
12.5 | 1.642 | 0.0412 | -0.031 | 39.867
13 | 1.673 | 0.04519 | -0.031 | 37.018
13.5 | 1.701 | 0.04946 | -0.031 | 34.393
14 | 1.727 | 0.05404 | -0.03 | 31.962
14.5 | 1.751 | 0.0589 | -0.03 | 29.731
15 | 1.773 | 0.06422 | -0.03 | 27.611
15.5 | 1.792 | 0.06982 | -0.03 | 25.67
16 | 1.809 | 0.07589 | -0.03 | 23.83
16.5 | 1.822 | 0.08243 | -0.03 | 22.109
17 | 1.833 | 0.08983 | -0.03 | 20.409
17.5 | 1.841 | 0.09782 | -0.03 | 18.822
18 | 1.845 | 0.10629 | -0.03 | 17.36
18.5 | 1.847 | 0.11478 | -0.03 | 16.092
19 | 1.847 | 0.12294 | -0.03 | 15.022
19.5 | 1.844 | 0.13097 | -0.03 | 14.083
20 | 1.84 | 0.13918 | -0.03 | 13.219

## 18. Re 250k Mach 0.00 (2)
BIGFOIL.COM POLAR EXPORT
NACA44017
NACA44017 |  |  |  | Cl Max: | 1.493 | at alpha= | 15 | deg
XFOIL ncrit=9 |  |  |  | L/D Max: | 58.3584 | at alpha= | 6 | deg
Re: | 250000 |  |  | Cd Min: | 0.13488 | at alpha= | -14 | deg
Mach: | 0 |  |  | Cl=0 at alpha= | -3.7164 | deg
|  |  |  | @ Cl=0.1, Cd= | 0.014104
|  |  |  | @ Cl=0.4, Cd= | 0.013538
|  |  |  | @ Cl=0.6, Cd= | 0.015395
alpha (deg) | Cl | Cd | Cm | Cl/Cd
-14 | -0.346 | 0.13488 | -0.0321 | -2.5652
-13.5 | -0.3291 | 0.12987 | -0.0319 | -2.5341
-13 | -0.3662 | 0.11743 | -0.0413 | -3.1185
-12.5 | -0.3373 | 0.11407 | -0.0378 | -2.957
-12 | -0.3268 | 0.10888 | -0.0375 | -3.0015
-11.5 | -0.3957 | 0.09076 | -0.051 | -4.3599
-11 | -0.3707 | 0.08901 | -0.0457 | -4.1647
-10.5 | -0.3819 | 0.08212 | -0.0464 | -4.6505
-10 | -0.466 | 0.07105 | -0.0487 | -6.5588
-9 | -0.5817 | 0.04565 | -0.0434 | -12.7426
-8.5 | -0.5399 | 0.03726 | -0.0449 | -14.4901
-8 | -0.4943 | 0.03069 | -0.0448 | -16.1062
-7.5 | -0.4361 | 0.02603 | -0.0456 | -16.7537
-7 | -0.3659 | 0.02351 | -0.0485 | -15.5636
-6.5 | -0.299 | 0.02132 | -0.0502 | -14.0244
-6 | -0.2291 | 0.01938 | -0.0526 | -11.8215
-5.5 | -0.1741 | 0.01833 | -0.0516 | -9.4981
-5 | -0.1182 | 0.01702 | -0.0511 | -6.9448
-4.5 | -0.0685 | 0.01612 | -0.0493 | -4.2494
-4 | -0.0232 | 0.01558 | -0.0467 | -1.4891
-3.5 | 0.0177 | 0.01495 | -0.0433 | 1.1839
-3 | 0.0564 | 0.01449 | -0.0395 | 3.8923
-2.5 | 0.0939 | 0.01416 | -0.0355 | 6.6314
-2 | 0.13 | 0.01383 | -0.0313 | 9.3999
-1.5 | 0.1632 | 0.01328 | -0.0267 | 12.2892
-1 | 0.1591 | 0.01135 | -0.0144 | 14.0176
-0.5 | 0.208 | 0.01154 | -0.0117 | 18.0243
0 | 0.2678 | 0.01211 | -0.0114 | 22.114
0.5 | 0.3455 | 0.01295 | -0.0148 | 26.6795
1 | 0.4345 | 0.01391 | -0.0206 | 31.2365
1.5 | 0.5288 | 0.01489 | -0.0276 | 35.5138
2 | 0.5992 | 0.01539 | -0.0305 | 38.9344
2.5 | 0.68 | 0.01586 | -0.0358 | 42.8752
3 | 0.754 | 0.01642 | -0.0399 | 45.9196
3.5 | 0.8262 | 0.01671 | -0.0436 | 49.4434
4 | 0.9045 | 0.01719 | -0.0488 | 52.6178
4.5 | 0.9808 | 0.01736 | -0.0536 | 56.4977
5 | 1.0247 | 0.01779 | -0.0521 | 57.5998
5.5 | 1.0569 | 0.01827 | -0.0482 | 57.8489
6 | 1.0878 | 0.01864 | -0.0439 | 58.3584
6.5 | 1.1248 | 0.01931 | -0.0409 | 58.2496
7 | 1.1512 | 0.0198 | -0.0358 | 58.1414
7.5 | 1.1804 | 0.0203 | -0.0312 | 58.1478
8 | 1.2201 | 0.02118 | -0.0288 | 57.6062
8.5 | 1.2392 | 0.0217 | -0.0224 | 57.106
9 | 1.2661 | 0.02229 | -0.0175 | 56.8013
9.5 | 1.3055 | 0.0232 | -0.0151 | 56.2716
10 | 1.3181 | 0.0239 | -0.0079 | 55.1506
10.5 | 1.3366 | 0.02452 | -0.0018 | 54.5106
11 | 1.3745 | 0.0255 | 0.0006 | 53.902
11.5 | 1.3741 | 0.02639 | 0.0092 | 52.069
12 | 1.3936 | 0.02729 | 0.014 | 51.0663
12.5 | 1.4249 | 0.02845 | 0.0166 | 50.0844
13 | 1.4258 | 0.0301 | 0.0227 | 47.3688
13.5 | 1.4461 | 0.03138 | 0.026 | 46.0835
14 | 1.4593 | 0.03341 | 0.0293 | 43.6785
14.5 | 1.4604 | 0.036 | 0.0328 | 40.5667
15 | 1.493 | 0.03728 | 0.0341 | 40.0483
15.5 | 1.4693 | 0.04208 | 0.0371 | 34.9168
16 | 1.4767 | 0.04518 | 0.0382 | 32.6848
16.5 | 1.4687 | 0.0501 | 0.0388 | 29.3154
17 | 1.4564 | 0.05584 | 0.0384 | 26.0817
17.5 | 1.4532 | 0.06105 | 0.0377 | 23.8034
18 | 1.4197 | 0.07032 | 0.0351 | 20.1891
18.5 | 1.4132 | 0.07657 | 0.0333 | 18.4563
19 | 1.3642 | 0.08905 | 0.0284 | 15.3195
19.5 | 1.2849 | 0.10669 | 0.0209 | 12.0433
20 | 1.3237 | 0.10684 | 0.021 | 12.3896

## 19. Re 250k Mach 0.10 (1)
BIGFOIL.COM POLAR EXPORT
NACA44017
NACA44017 |  |  |  | Cl Max: | 1.834 | at alpha= | 18 | deg
JavaFoil+Calcfoil stall+Eppler ext transition |  |  |  | L/D Max: | 65.896 | at alpha= | 6.5 | deg
Re: | 250000 |  |  | Cd Min: | 0.01211 | at alpha= | 0.5 | deg
Mach: | 0.1 |  |  | Cl=0 at alpha= | -2.8968 | deg
|  |  |  | @ Cl=0.1, Cd= | 0.013327
|  |  |  | @ Cl=0.4, Cd= | 0.012158
|  |  |  | @ Cl=0.6, Cd= | 0.012802
alpha (deg) | Cl | Cd | Cm | Cl/Cd
-20 | -0.936 | 0.20655 | -0.008 | -4.532
-19.5 | -0.943 | 0.19629 | -0.008 | -4.803
-19 | -0.948 | 0.18642 | -0.008 | -5.085
-18.5 | -0.951 | 0.1778 | -0.008 | -5.35
-18 | -0.953 | 0.16772 | -0.009 | -5.679
-17.5 | -0.952 | 0.15985 | -0.009 | -5.955
-17 | -0.949 | 0.15121 | -0.009 | -6.277
-16.5 | -0.944 | 0.14397 | -0.009 | -6.556
-16 | -0.936 | 0.13609 | -0.009 | -6.881
-15.5 | -0.926 | 0.12844 | -0.009 | -7.213
-15 | -0.913 | 0.12182 | -0.009 | -7.494
-14.5 | -0.897 | 0.11512 | -0.009 | -7.793
-14 | -0.879 | 0.10801 | -0.01 | -8.136
-13.5 | -0.858 | 0.10223 | -0.01 | -8.394
-13 | -0.835 | 0.09614 | -0.01 | -8.685
-12.5 | -0.81 | 0.09067 | -0.01 | -8.93
-12 | -0.782 | 0.0855 | -0.01 | -9.149
-11.5 | -0.752 | 0.08036 | -0.011 | -9.363
-11 | -0.72 | 0.07562 | -0.011 | -9.527
-10.5 | -0.686 | 0.07112 | -0.011 | -9.651
-10 | -0.651 | 0.06685 | -0.011 | -9.731
-9.5 | -0.613 | 0.0629 | -0.011 | -9.74
-9 | -0.573 | 0.05905 | -0.012 | -9.702
-8.5 | -0.532 | 0.05552 | -0.012 | -9.578
-8 | -0.489 | 0.05238 | -0.012 | -9.339
-7.5 | -0.445 | 0.04928 | -0.013 | -9.039
-7 | -0.401 | 0.04628 | -0.013 | -8.658
-6.5 | -0.355 | 0.04343 | -0.014 | -8.173
-6 | -0.308 | 0.04066 | -0.014 | -7.587
-5.5 | -0.318 | 0.01414 | -0.024 | -22.46
-5 | -0.258 | 0.01409 | -0.024 | -18.295
-4.5 | -0.197 | 0.01403 | -0.025 | -14.073
-4 | -0.136 | 0.01239 | -0.025 | -11.002
-3.5 | -0.075 | 0.01295 | -0.025 | -5.773
-3 | -0.013 | 0.01323 | -0.025 | -0.966
-2.5 | 0.05 | 0.01298 | -0.026 | 3.817
-2 | 0.112 | 0.01341 | -0.026 | 8.358
-1.5 | 0.175 | 0.01338 | -0.026 | 13.068
-1 | 0.237 | 0.01294 | -0.026 | 18.337
-0.5 | 0.3 | 0.01446 | -0.027 | 20.725
0 | 0.361 | 0.01224 | -0.027 | 29.496
0.5 | 0.423 | 0.01211 | -0.027 | 34.907
1 | 0.484 | 0.01231 | -0.028 | 39.325
1.5 | 0.545 | 0.01255 | -0.028 | 43.472
2 | 0.606 | 0.01283 | -0.028 | 47.28
2.5 | 0.667 | 0.01314 | -0.028 | 50.776
3 | 0.727 | 0.01349 | -0.029 | 53.907
3.5 | 0.787 | 0.01387 | -0.029 | 56.74
4 | 0.846 | 0.01429 | -0.029 | 59.174
4.5 | 0.904 | 0.01477 | -0.029 | 61.218
5 | 0.962 | 0.01517 | -0.03 | 63.426
5.5 | 1.019 | 0.01575 | -0.03 | 64.678
6 | 1.074 | 0.01641 | -0.03 | 65.486
6.5 | 1.129 | 0.01713 | -0.03 | 65.896
7 | 1.182 | 0.01798 | -0.03 | 65.75
7.5 | 1.233 | 0.01893 | -0.031 | 65.144
8 | 1.283 | 0.02004 | -0.031 | 64.032
8.5 | 1.331 | 0.02136 | -0.031 | 62.307
9 | 1.377 | 0.02289 | -0.031 | 60.149
9.5 | 1.421 | 0.02471 | -0.031 | 57.519
10 | 1.463 | 0.02681 | -0.031 | 54.562
10.5 | 1.503 | 0.02924 | -0.031 | 51.397
11 | 1.541 | 0.03201 | -0.031 | 48.148
11.5 | 1.578 | 0.03512 | -0.031 | 44.92
12 | 1.612 | 0.03855 | -0.031 | 41.819
12.5 | 1.644 | 0.04231 | -0.031 | 38.859
13 | 1.674 | 0.04643 | -0.031 | 36.053
13.5 | 1.702 | 0.05081 | -0.031 | 33.492
14 | 1.727 | 0.05553 | -0.031 | 31.109
14.5 | 1.751 | 0.06052 | -0.03 | 28.925
15 | 1.772 | 0.06592 | -0.03 | 26.877
15.5 | 1.79 | 0.07174 | -0.03 | 24.947
16 | 1.805 | 0.07803 | -0.03 | 23.129
16.5 | 1.817 | 0.08489 | -0.03 | 21.403
17 | 1.827 | 0.09239 | -0.03 | 19.77
17.5 | 1.832 | 0.10079 | -0.03 | 18.18
18 | 1.834 | 0.10939 | -0.03 | 16.768
18.5 | 1.834 | 0.11789 | -0.03 | 15.558
19 | 1.831 | 0.12634 | -0.03 | 14.496
19.5 | 1.827 | 0.13458 | -0.03 | 13.573
20 | 1.819 | 0.14295 | -0.03 | 12.725

## 20. Re 250k Mach 0.10 (2)
BIGFOIL.COM POLAR EXPORT
NACA44017
NACA44017 |  |  |  | Cl Max: | 1.4733 | at alpha= | 15 | deg
XFOIL ncrit=9 |  |  |  | L/D Max: | 58.0446 | at alpha= | 6 | deg
Re: | 250000 |  |  | Cd Min: | 0.13563 | at alpha= | -14 | deg
Mach: | 0.1 |  |  | Cl=0 at alpha= | -3.7186 | deg
|  |  |  | @ Cl=0.1, Cd= | 0.01423
|  |  |  | @ Cl=0.4, Cd= | 0.013575
|  |  |  | @ Cl=0.6, Cd= | 0.015508
alpha (deg) | Cl | Cd | Cm | Cl/Cd
-14 | -0.3429 | 0.13563 | -0.032 | -2.5282
-13.5 | -0.3259 | 0.13056 | -0.0319 | -2.4962
-13 | -0.3623 | 0.11843 | -0.0412 | -3.0592
-12.5 | -0.3327 | 0.11498 | -0.0376 | -2.8935
-12 | -0.3221 | 0.10977 | -0.0373 | -2.9343
-11.5 | -0.3841 | 0.09314 | -0.0495 | -4.1239
-11 | -0.3608 | 0.09078 | -0.0447 | -3.9744
-10.5 | -0.3673 | 0.08457 | -0.0447 | -4.3431
-10 | -0.4372 | 0.07284 | -0.0492 | -6.0022
-9.5 | -0.5125 | 0.06707 | -0.0438 | -7.6413
-9 | -0.5811 | 0.04619 | -0.0445 | -12.5806
-8.5 | -0.5296 | 0.03909 | -0.0472 | -13.5482
-8 | -0.49 | 0.03157 | -0.0465 | -15.5211
-7.5 | -0.4339 | 0.02656 | -0.047 | -16.3366
-7 | -0.3656 | 0.02379 | -0.0495 | -15.3678
-6 | -0.2318 | 0.01957 | -0.0527 | -11.8447
-5.5 | -0.1731 | 0.01842 | -0.0524 | -9.3974
-5 | -0.1178 | 0.01714 | -0.0517 | -6.8728
-4.5 | -0.0683 | 0.01626 | -0.0497 | -4.2005
-4 | -0.0233 | 0.01567 | -0.047 | -1.4869
-3.5 | 0.0181 | 0.01503 | -0.0436 | 1.2043
-3 | 0.0571 | 0.01459 | -0.0398 | 3.9136
-2.5 | 0.095 | 0.01428 | -0.0357 | 6.6527
-2 | 0.1309 | 0.01392 | -0.0314 | 9.4037
-1.5 | 0.1655 | 0.01349 | -0.027 | 12.2683
-1 | 0.1605 | 0.01141 | -0.0146 | 14.0666
-0.5 | 0.2063 | 0.01158 | -0.0112 | 17.8152
0 | 0.2702 | 0.01217 | -0.0115 | 22.2021
0.5 | 0.3448 | 0.01298 | -0.0142 | 26.5639
1 | 0.4339 | 0.01394 | -0.02 | 31.1263
1.5 | 0.5292 | 0.01494 | -0.0271 | 35.4217
2 | 0.6003 | 0.01551 | -0.0301 | 38.7041
2.5 | 0.6823 | 0.01595 | -0.0355 | 42.7774
3 | 0.7564 | 0.0165 | -0.0394 | 45.8424
3.5 | 0.8291 | 0.01683 | -0.0431 | 49.2632
4 | 0.908 | 0.01729 | -0.0483 | 52.5159
4.5 | 0.9849 | 0.0175 | -0.0532 | 56.28
5.5 | 1.0611 | 0.01843 | -0.0476 | 57.5746
6 | 1.0924 | 0.01882 | -0.0434 | 58.0446
6.5 | 1.1292 | 0.01956 | -0.0402 | 57.7301
7 | 1.1545 | 0.02002 | -0.0348 | 57.6673
7.5 | 1.1846 | 0.02053 | -0.0303 | 57.7009
8 | 1.2206 | 0.02139 | -0.027 | 57.064
8.5 | 1.2409 | 0.02197 | -0.0208 | 56.4816
9 | 1.2692 | 0.02257 | -0.0161 | 56.2339
9.5 | 1.303 | 0.0235 | -0.0126 | 55.4468
10 | 1.3164 | 0.02425 | -0.0055 | 54.2845
10.5 | 1.3363 | 0.02486 | 0.0005 | 53.753
11 | 1.3658 | 0.0259 | 0.0043 | 52.7336
11.5 | 1.37 | 0.02691 | 0.0119 | 50.9104
12 | 1.3935 | 0.02781 | 0.0161 | 50.1079
12.5 | 1.4153 | 0.02923 | 0.0199 | 48.4194
13 | 1.4199 | 0.03097 | 0.0252 | 45.8476
13.5 | 1.4458 | 0.03219 | 0.0279 | 44.9146
14 | 1.4467 | 0.03483 | 0.032 | 41.536
14.5 | 1.4523 | 0.03738 | 0.0349 | 38.8523
15 | 1.4733 | 0.03945 | 0.0366 | 37.346
15.5 | 1.4526 | 0.04449 | 0.0387 | 32.65
16 | 1.4715 | 0.04685 | 0.0396 | 31.4088
16.5 | 1.4415 | 0.05406 | 0.0395 | 26.6648
17 | 1.4405 | 0.05893 | 0.039 | 24.4443
17.5 | 1.4112 | 0.06746 | 0.0369 | 20.9191
18 | 1.3958 | 0.07486 | 0.0346 | 18.6455
18.5 | 1.3327 | 0.08911 | 0.0292 | 14.9557
19 | 1.3441 | 0.09342 | 0.0277 | 14.3877
19.5 | 1.1696 | 0.12633 | 0.0127 | 9.2583

## 21. Re 250k Mach 0.25 (1)
BIGFOIL.COM POLAR EXPORT
NACA44017
NACA44017 |  |  |  | Cl Max: | 1.771 | at alpha= | 16.5 | deg
JavaFoil+Calcfoil stall+Eppler ext transition |  |  |  | L/D Max: | 63.58 | at alpha= | 6 | deg
Re: | 250000 |  |  | Cd Min: | 0.0122 | at alpha= | 0 | deg
Mach: | 0.25 |  |  | Cl=0 at alpha= | -2.8984 | deg
|  |  |  | @ Cl=0.1, Cd= | 0.013162
|  |  |  | @ Cl=0.4, Cd= | 0.012278
|  |  |  | @ Cl=0.6, Cd= | 0.013064
alpha (deg) | Cl | Cd | Cm | Cl/Cd
-20 | -0.626 | 0.25872 | -0.008 | -2.421
-19.5 | -0.662 | 0.24053 | -0.008 | -2.752
-19 | -0.695 | 0.2236 | -0.008 | -3.108
-18.5 | -0.725 | 0.20749 | -0.008 | -3.493
-18 | -0.751 | 0.19531 | -0.008 | -3.847
-17.5 | -0.775 | 0.18232 | -0.008 | -4.249
-17 | -0.794 | 0.17235 | -0.009 | -4.61
-16.5 | -0.811 | 0.16027 | -0.009 | -5.057
-16 | -0.823 | 0.15042 | -0.009 | -5.468
-15.5 | -0.83 | 0.14148 | -0.009 | -5.87
-15 | -0.833 | 0.13287 | -0.009 | -6.267
-14.5 | -0.831 | 0.12442 | -0.009 | -6.68
-14 | -0.825 | 0.11649 | -0.01 | -7.085
-13.5 | -0.816 | 0.10931 | -0.01 | -7.466
-13 | -0.803 | 0.10261 | -0.01 | -7.825
-12.5 | -0.786 | 0.09581 | -0.01 | -8.205
-12 | -0.766 | 0.08978 | -0.01 | -8.531
-11.5 | -0.742 | 0.08417 | -0.01 | -8.816
-11 | -0.715 | 0.0787 | -0.011 | -9.087
-10.5 | -0.685 | 0.07382 | -0.011 | -9.283
-10 | -0.653 | 0.06935 | -0.011 | -9.41
-9.5 | -0.617 | 0.06496 | -0.011 | -9.501
-9 | -0.579 | 0.06084 | -0.012 | -9.517
-8.5 | -0.539 | 0.057 | -0.012 | -9.455
-8 | -0.497 | 0.05349 | -0.012 | -9.289
-7.5 | -0.453 | 0.05044 | -0.013 | -8.987
-7 | -0.408 | 0.04746 | -0.013 | -8.602
-6.5 | -0.362 | 0.0446 | -0.014 | -8.116
-6 | -0.315 | 0.04188 | -0.014 | -7.514
-5.5 | -0.267 | 0.0391 | -0.015 | -6.819
-5 | -0.264 | 0.01398 | -0.025 | -18.889
-4.5 | -0.202 | 0.01393 | -0.025 | -14.523
-4 | -0.14 | 0.01387 | -0.025 | -10.086
-3.5 | -0.077 | 0.01275 | -0.026 | -6.02
-3 | -0.013 | 0.01324 | -0.026 | -0.991
-2.5 | 0.051 | 0.0132 | -0.026 | 3.853
-2 | 0.115 | 0.01315 | -0.027 | 8.754
-1.5 | 0.18 | 0.01316 | -0.027 | 13.639
-1 | 0.244 | 0.01418 | -0.027 | 17.186
-0.5 | 0.308 | 0.0142 | -0.027 | 21.672
0 | 0.371 | 0.0122 | -0.028 | 30.361
0.5 | 0.434 | 0.01237 | -0.028 | 35.069
1 | 0.497 | 0.0126 | -0.028 | 39.448
1.5 | 0.56 | 0.01287 | -0.029 | 43.496
2 | 0.622 | 0.01317 | -0.029 | 47.239
2.5 | 0.684 | 0.0135 | -0.029 | 50.64
3 | 0.745 | 0.0139 | -0.029 | 53.62
3.5 | 0.806 | 0.01433 | -0.03 | 56.267
4 | 0.866 | 0.01466 | -0.03 | 59.09
4.5 | 0.926 | 0.01521 | -0.03 | 60.862
5 | 0.984 | 0.0158 | -0.03 | 62.26
5.5 | 1.041 | 0.0165 | -0.03 | 63.105
6 | 1.097 | 0.01726 | -0.031 | 63.58
6.5 | 1.152 | 0.01814 | -0.031 | 63.479
7 | 1.204 | 0.01917 | -0.031 | 62.823
7.5 | 1.255 | 0.02035 | -0.031 | 61.662
8 | 1.304 | 0.02176 | -0.031 | 59.904
8.5 | 1.35 | 0.02343 | -0.031 | 57.633
9 | 1.395 | 0.02541 | -0.031 | 54.884
9.5 | 1.437 | 0.02772 | -0.031 | 51.826
10 | 1.477 | 0.03039 | -0.031 | 48.608
10.5 | 1.516 | 0.03344 | -0.031 | 45.328
11 | 1.552 | 0.03684 | -0.031 | 42.142
11.5 | 1.587 | 0.04059 | -0.031 | 39.103
12 | 1.619 | 0.04466 | -0.031 | 36.259
12.5 | 1.649 | 0.04908 | -0.031 | 33.608
13 | 1.677 | 0.05379 | -0.031 | 31.176
13.5 | 1.701 | 0.05891 | -0.031 | 28.874
14 | 1.722 | 0.06433 | -0.031 | 26.773
14.5 | 1.74 | 0.07018 | -0.031 | 24.794
15 | 1.755 | 0.07651 | -0.031 | 22.937
15.5 | 1.765 | 0.08344 | -0.031 | 21.153
16 | 1.77 | 0.0911 | -0.031 | 19.432
16.5 | 1.771 | 0.09994 | -0.03 | 17.725
17 | 1.768 | 0.10948 | -0.03 | 16.15
17.5 | 1.76 | 0.11946 | -0.03 | 14.731
18 | 1.746 | 0.12893 | -0.03 | 13.542
18.5 | 1.728 | 0.13836 | -0.03 | 12.487
19 | 1.705 | 0.14813 | -0.03 | 11.507
19.5 | 1.676 | 0.15835 | -0.03 | 10.587
20 | 1.644 | 0.16921 | -0.03 | 9.713

## 22. Re 250k Mach 0.25 (2)
BIGFOIL.COM POLAR EXPORT
NACA44017
NACA44017 |  |  |  | Cl Max: | 1.3904 | at alpha= | 13 | deg
XFOIL ncrit=9 |  |  |  | L/D Max: | 55.8836 | at alpha= | 5.5 | deg
Re: | 250000 |  |  | Cd Min: | 0.14486 | at alpha= | -14.5 | deg
Mach: | 0.25 |  |  | Cl=0 at alpha= | -3.7327 | deg
|  |  |  | @ Cl=0.1, Cd= | 0.014796
|  |  |  | @ Cl=0.4, Cd= | 0.013895
|  |  |  | @ Cl=0.6, Cd= | 0.015847
alpha (deg) | Cl | Cd | Cm | Cl/Cd
-14.5 | -0.3576 | 0.14486 | -0.034 | -2.4686
-14 | -0.3269 | 0.13941 | -0.0317 | -2.3449
-13.5 | -0.3102 | 0.13408 | -0.0318 | -2.3135
-13 | -0.3424 | 0.12346 | -0.0406 | -2.7734
-12.5 | -0.3104 | 0.11945 | -0.0368 | -2.5986
-12 | -0.2997 | 0.11404 | -0.0367 | -2.628
-11.5 | -0.3438 | 0.10129 | -0.0458 | -3.3942
-11 | -0.3212 | 0.09779 | -0.0418 | -3.2846
-10.5 | -0.3215 | 0.09218 | -0.0412 | -3.4877
-10 | -0.4109 | 0.07733 | -0.0512 | -5.3136
-9.5 | -0.5152 | 0.07034 | -0.0493 | -7.3244
-9 | -0.4553 | 0.0613 | -0.0562 | -7.4274
-8.5 | -0.4887 | 0.0451 | -0.0564 | -10.8359
-8 | -0.4572 | 0.03665 | -0.0562 | -12.4748
-7.5 | -0.4152 | 0.03 | -0.0554 | -13.84
-7 | -0.3587 | 0.02533 | -0.0555 | -14.1611
-6.5 | -0.2971 | 0.02328 | -0.0558 | -12.762
-6 | -0.2329 | 0.02058 | -0.0561 | -11.3168
-5.5 | -0.1761 | 0.01927 | -0.0551 | -9.1386
-5 | -0.1205 | 0.01784 | -0.0537 | -6.7545
-4.5 | -0.0709 | 0.01709 | -0.0512 | -4.1486
-4 | -0.0232 | 0.01621 | -0.0486 | -1.4312
-3.5 | 0.0202 | 0.01563 | -0.0451 | 1.2924
-3 | 0.0611 | 0.01525 | -0.0412 | 4.0066
-2.5 | 0.0984 | 0.01481 | -0.0367 | 6.6442
-2 | 0.1358 | 0.01448 | -0.0323 | 9.3785
-1.5 | 0.1724 | 0.01415 | -0.0277 | 12.1837
-0.5 | 0.2083 | 0.01192 | -0.0106 | 17.4748
0 | 0.2665 | 0.01242 | -0.0093 | 21.4573
0.5 | 0.3384 | 0.01322 | -0.0109 | 25.5976
1 | 0.4287 | 0.01421 | -0.0163 | 30.1689
1.5 | 0.5286 | 0.01524 | -0.0236 | 34.685
2 | 0.6133 | 0.01596 | -0.0287 | 38.4273
2.5 | 0.6945 | 0.01654 | -0.0334 | 41.9891
3 | 0.7693 | 0.01703 | -0.0369 | 45.1732
3.5 | 0.8447 | 0.01766 | -0.0407 | 47.8313
4 | 0.9272 | 0.018 | -0.0459 | 51.5111
4.5 | 1.0074 | 0.01854 | -0.0508 | 54.3366
5 | 1.0531 | 0.01895 | -0.0491 | 55.5726
5.5 | 1.0847 | 0.01941 | -0.0445 | 55.8836
6 | 1.1192 | 0.02014 | -0.0405 | 55.571
6.5 | 1.1438 | 0.02071 | -0.0345 | 55.2294
7 | 1.1731 | 0.02126 | -0.0294 | 55.1787
7.5 | 1.2052 | 0.02217 | -0.0248 | 54.3618
8 | 1.2228 | 0.0229 | -0.0177 | 53.3974
8.5 | 1.2497 | 0.02356 | -0.0122 | 53.0433
9 | 1.2779 | 0.02463 | -0.0072 | 51.8839
9.5 | 1.28 | 0.02547 | 0.0023 | 50.2552
10 | 1.3013 | 0.02626 | 0.0083 | 49.5545
10.5 | 1.3246 | 0.02752 | 0.0133 | 48.1323
11 | 1.3264 | 0.02908 | 0.0207 | 45.6121
11.5 | 1.3515 | 0.0302 | 0.0247 | 44.7517
12 | 1.3624 | 0.03232 | 0.0294 | 42.1535
12.5 | 1.359 | 0.03504 | 0.0343 | 38.7842
13 | 1.3904 | 0.03643 | 0.0365 | 38.1663
13.5 | 1.3672 | 0.04126 | 0.0402 | 33.1362
14 | 1.3639 | 0.04533 | 0.042 | 30.0882
14.5 | 1.3763 | 0.0486 | 0.0432 | 28.3189
15 | 1.3058 | 0.06017 | 0.0414 | 21.7018
15.5 | 1.3595 | 0.05959 | 0.043 | 22.8142

## 23. Re 250k Mach 0.50 (1)
BIGFOIL.COM POLAR EXPORT
NACA44017
NACA44017 |  |  |  | Cl Max: | 1.545 | at alpha= | 11.5 | deg
JavaFoil+Calcfoil stall+Eppler ext transition |  |  |  | L/D Max: | 54.142 | at alpha= | 4.5 | deg
Re: | 250000 |  |  | Cd Min: | 0.01342 | at alpha= | 0.5 | deg
Mach: | 0.5 |  |  | Cl=0 at alpha= | -2.8958 | deg
|  |  |  | @ Cl=0.1, Cd= | 0.015378
|  |  |  | @ Cl=0.4, Cd= | 0.014999
|  |  |  | @ Cl=0.6, Cd= | 0.014074
alpha (deg) | Cl | Cd | Cm | Cl/Cd
-20 | -0.949 | 0.28392 | -0.012 | -3.343
-19.5 | -0.922 | 0.27916 | -0.012 | -3.304
-19 | -0.894 | 0.27539 | -0.012 | -3.247
-18.5 | -0.867 | 0.2709 | -0.012 | -3.202
-18 | -0.84 | 0.26102 | -0.012 | -3.22
-17.5 | -0.812 | 0.2518 | -0.012 | -3.226
-17 | -0.785 | 0.24517 | -0.012 | -3.203
-16.5 | -0.758 | 0.24093 | -0.012 | -3.146
-16 | -0.73 | 0.22327 | -0.012 | -3.269
-15.5 | -0.703 | 0.21836 | -0.012 | -3.218
-15 | -0.675 | 0.214 | -0.012 | -3.156
-14.5 | -0.647 | 0.2065 | -0.012 | -3.134
-14 | -0.62 | 0.2009 | -0.012 | -3.085
-13.5 | -0.592 | 0.19713 | -0.012 | -3.005
-13 | -0.564 | 0.18824 | -0.012 | -2.998
-12.5 | -0.537 | 0.17568 | -0.012 | -3.055
-12 | -0.509 | 0.17098 | -0.012 | -2.974
-11.5 | -0.481 | 0.16775 | -0.012 | -2.867
-11 | -0.453 | 0.154 | -0.011 | -2.941
-10.5 | -0.425 | 0.1509 | -0.011 | -2.818
-10 | -0.397 | 0.14365 | -0.011 | -2.764
-9.5 | -0.369 | 0.12693 | -0.011 | -2.907
-9 | -0.341 | 0.11169 | -0.01 | -3.053
-8.5 | -0.487 | 0.07273 | -0.011 | -6.691
-8 | -0.486 | 0.06445 | -0.012 | -7.534
-7.5 | -0.462 | 0.05824 | -0.013 | -7.932
-7 | -0.427 | 0.05353 | -0.013 | -7.977
-6.5 | -0.385 | 0.04957 | -0.014 | -7.771
-6 | -0.339 | 0.04616 | -0.014 | -7.339
-5.5 | -0.289 | 0.04286 | -0.015 | -6.736
-5 | -0.236 | 0.04019 | -0.015 | -5.881
-4.5 | -0.182 | 0.03771 | -0.016 | -4.835
-4 | -0.127 | 0.03477 | -0.018 | -3.657
-3.5 | -0.085 | 0.01567 | -0.029 | -5.427
-3 | -0.015 | 0.01553 | -0.029 | -0.938
-2.5 | 0.057 | 0.01542 | -0.029 | 3.67
-2 | 0.128 | 0.01535 | -0.03 | 8.355
-1.5 | 0.2 | 0.01423 | -0.03 | 14.057
-1 | 0.271 | 0.01475 | -0.03 | 18.412
-0.5 | 0.343 | 0.01485 | -0.031 | 23.09
0 | 0.412 | 0.01503 | -0.031 | 27.382
0.5 | 0.482 | 0.01342 | -0.031 | 35.897
1 | 0.551 | 0.01379 | -0.031 | 39.968
1.5 | 0.62 | 0.01419 | -0.032 | 43.667
2 | 0.688 | 0.01469 | -0.032 | 46.825
2.5 | 0.755 | 0.01526 | -0.032 | 49.463
3 | 0.821 | 0.01592 | -0.032 | 51.527
3.5 | 0.885 | 0.01668 | -0.033 | 53.057
4 | 0.948 | 0.01757 | -0.033 | 53.944
4.5 | 1.008 | 0.01863 | -0.033 | 54.142
5 | 1.067 | 0.01988 | -0.033 | 53.645
5.5 | 1.122 | 0.02129 | -0.033 | 52.68
6 | 1.174 | 0.02319 | -0.033 | 50.627
6.5 | 1.222 | 0.02577 | -0.033 | 47.431
7 | 1.268 | 0.02856 | -0.033 | 44.392
7.5 | 1.31 | 0.03187 | -0.033 | 41.115
8 | 1.35 | 0.03571 | -0.032 | 37.82
8.5 | 1.388 | 0.04005 | -0.032 | 34.659
9 | 1.424 | 0.0449 | -0.032 | 31.715
9.5 | 1.458 | 0.05023 | -0.032 | 29.017
10 | 1.488 | 0.05611 | -0.031 | 26.517
10.5 | 1.514 | 0.06261 | -0.031 | 24.189
11 | 1.535 | 0.06984 | -0.031 | 21.971
11.5 | 1.545 | 0.07816 | -0.031 | 19.768
12 | 1.539 | 0.08799 | -0.031 | 17.494
12.5 | 1.505 | 0.10061 | -0.031 | 14.96
13 | 1.408 | 0.12073 | -0.03 | 11.664
13.5 | 0.916 | 0.16455 | -0.017 | 5.566
14 | 0.948 | 0.20759 | -0.021 | 4.567
14.5 | 0.979 | 0.2246 | -0.022 | 4.359
15 | 1.01 | 0.24668 | -0.024 | 4.095
15.5 | 1.041 | 0.2628 | -0.025 | 3.959
16 | 1.071 | 0.26903 | -0.026 | 3.98
16.5 | 1.101 | 0.27575 | -0.027 | 3.992

## 24. Re 250k Mach 0.50 (2)
BIGFOIL.COM POLAR EXPORT
NACA44017
NACA44017 |  |  |  | Cl Max: | 1.0797 | at alpha= | 5.5 | deg
XFOIL ncrit=9 |  |  |  | L/D Max: | 44.6218 | at alpha= | 4.5 | deg
Re: | 250000 |  |  | Cd Min: | 0.23269 | at alpha= | -20 | deg
Mach: | 0.5 |  |  | Cl=0 at alpha= | -3.673 | deg
|  |  |  | @ Cl=0.1, Cd= | 0.017475
|  |  |  | @ Cl=0.4, Cd= | 0.015147
|  |  |  | @ Cl=0.6, Cd= | 0.017713
alpha (deg) | Cl | Cd | Cm | Cl/Cd
-20 | -0.4941 | 0.23269 | 0.0023 | -2.1234
-19.5 | -0.4759 | 0.22579 | -0.0022 | -2.1077
-19 | -0.4565 | 0.21863 | -0.0059 | -2.088
-18.5 | -0.4334 | 0.21209 | -0.0082 | -2.0435
-18 | -0.4133 | 0.20546 | -0.0113 | -2.0116
-17 | -0.3757 | 0.19181 | -0.0174 | -1.9587
-16.5 | -0.357 | 0.18529 | -0.0202 | -1.9267
-15.5 | -0.3243 | 0.17171 | -0.0256 | -1.8886
-15 | -0.3061 | 0.1655 | -0.0274 | -1.8495
-14.5 | -0.3033 | 0.15851 | -0.0319 | -1.9134
-14 | -0.2789 | 0.1522 | -0.0318 | -1.8325
-13.5 | -0.2652 | 0.146 | -0.0333 | -1.8164
-13 | -0.2715 | 0.13882 | -0.0378 | -1.9558
-12.5 | -0.2455 | 0.13311 | -0.0361 | -1.8443
-12 | -0.25 | 0.1265 | -0.0393 | -1.9763
-11.5 | -0.2463 | 0.11951 | -0.0401 | -2.0609
-11 | -0.2318 | 0.11426 | -0.0383 | -2.0287
-10.5 | -0.2485 | 0.10758 | -0.0406 | -2.3099
-10 | -0.2593 | 0.10137 | -0.0394 | -2.558
-9.5 | -0.2226 | 0.09419 | -0.0441 | -2.3633
-9 | -0.2214 | 0.07973 | -0.0628 | -2.7769
-8.5 | -0.2386 | 0.0617 | -0.0814 | -3.8671
-8 | -0.2203 | 0.05195 | -0.0907 | -4.2406
-7.5 | -0.2255 | 0.04272 | -0.0953 | -5.2786
-7 | -0.2329 | 0.03632 | -0.0901 | -6.4124
-6.5 | -0.2214 | 0.03201 | -0.0832 | -6.9166
-6 | -0.2048 | 0.02853 | -0.0752 | -7.1784
-5.5 | -0.1803 | 0.02506 | -0.0674 | -7.1947
-5 | -0.1371 | 0.02291 | -0.0622 | -5.9843
-4.5 | -0.0887 | 0.02102 | -0.0574 | -4.2198
-4 | -0.0359 | 0.01964 | -0.0536 | -1.8279
-3.5 | 0.019 | 0.01855 | -0.0501 | 1.0243
-3 | 0.0697 | 0.01787 | -0.0461 | 3.9004
-2.5 | 0.1165 | 0.01726 | -0.0415 | 6.7497
-2 | 0.1602 | 0.01677 | -0.0364 | 9.5528
-1.5 | 0.2014 | 0.01642 | -0.0309 | 12.2655
-1 | 0.2421 | 0.01611 | -0.0253 | 15.0279
-0.5 | 0.2671 | 0.01499 | -0.0175 | 17.8185
0 | 0.2762 | 0.01391 | -0.0049 | 19.8562
0.5 | 0.344 | 0.01445 | -0.0031 | 23.8062
1 | 0.43 | 0.01552 | -0.0051 | 27.7062
1.5 | 0.5305 | 0.01685 | -0.01 | 31.4837
2 | 0.6441 | 0.01826 | -0.0176 | 35.2738
2.5 | 0.7297 | 0.01932 | -0.0208 | 37.7692
3 | 0.8123 | 0.02032 | -0.0235 | 39.9754
3.5 | 0.9034 | 0.02152 | -0.0282 | 41.9796
4 | 0.9883 | 0.02263 | -0.0317 | 43.6721
4.5 | 1.0736 | 0.02406 | -0.0357 | 44.6218
5 | 1.0736 | 0.02515 | -0.025 | 42.6879
5.5 | 1.0797 | 0.026 | -0.0148 | 41.5269
6 | 1.0694 | 0.02717 | -0.0024 | 39.3596
6.5 | 1.0325 | 0.02908 | 0.0121 | 35.5055
7 | 1.0237 | 0.03117 | 0.0215 | 32.8425
7.5 | 1.0458 | 0.03301 | 0.0271 | 31.6813
8 | 0.9516 | 0.04111 | 0.0353 | 23.1477
8.5 | 0.9233 | 0.04753 | 0.0375 | 19.4256
10.5 | 0.665 | 0.10254 | 0.0213 | 6.4853

## 25. Re 500k Mach 0.00 (1)
BIGFOIL.COM POLAR EXPORT
NACA44017
NACA44017 |  |  |  | Cl Max: | 1.864 | at alpha= | 18 | deg
JavaFoil+Calcfoil stall+Eppler ext transition |  |  |  | L/D Max: | 82.739 | at alpha= | 7.5 | deg
Re: | 500000 |  |  | Cd Min: | 0.0094 | at alpha= | 0.5 | deg
Mach: | 0 |  |  | Cl=0 at alpha= | -2.8952 | deg
|  |  |  | @ Cl=0.1, Cd= | 0.012317
|  |  |  | @ Cl=0.4, Cd= | 0.0095136
|  |  |  | @ Cl=0.6, Cd= | 0.010793
alpha (deg) | Cl | Cd | Cm | Cl/Cd
-20 | -0.973 | 0.18247 | -0.009 | -5.332
-19.5 | -0.977 | 0.17415 | -0.009 | -5.609
-19 | -0.979 | 0.16588 | -0.009 | -5.902
-18.5 | -0.98 | 0.15839 | -0.009 | -6.184
-18 | -0.978 | 0.15062 | -0.009 | -6.494
-17.5 | -0.975 | 0.14316 | -0.009 | -6.81
-17 | -0.97 | 0.13599 | -0.01 | -7.131
-16.5 | -0.962 | 0.12921 | -0.01 | -7.447
-16 | -0.953 | 0.12265 | -0.01 | -7.768
-15.5 | -0.941 | 0.11635 | -0.01 | -8.085
-15 | -0.925 | 0.10993 | -0.01 | -8.417
-14.5 | -0.908 | 0.10398 | -0.01 | -8.73
-14 | -0.888 | 0.09833 | -0.011 | -9.032
-13.5 | -0.866 | 0.0929 | -0.011 | -9.323
-13 | -0.842 | 0.08766 | -0.011 | -9.604
-12.5 | -0.816 | 0.0827 | -0.011 | -9.864
-12 | -0.787 | 0.07778 | -0.011 | -10.123
-11.5 | -0.757 | 0.07308 | -0.012 | -10.359
-11 | -0.725 | 0.06859 | -0.012 | -10.566
-10.5 | -0.69 | 0.06433 | -0.012 | -10.734
-10 | -0.654 | 0.06051 | -0.013 | -10.813
-9.5 | -0.617 | 0.05657 | -0.013 | -10.9
-9 | -0.577 | 0.05264 | -0.013 | -10.97
-8.5 | -0.537 | 0.04857 | -0.014 | -11.064
-8 | -0.597 | 0.01364 | -0.022 | -43.784
-7.5 | -0.544 | 0.01334 | -0.023 | -40.825
-7 | -0.489 | 0.01305 | -0.023 | -37.5
-6.5 | -0.433 | 0.01281 | -0.023 | -33.806
-6 | -0.375 | 0.01261 | -0.024 | -29.756
-5.5 | -0.317 | 0.01125 | -0.024 | -28.141
-5 | -0.257 | 0.01118 | -0.024 | -22.989
-4.5 | -0.197 | 0.01164 | -0.024 | -16.89
-4 | -0.136 | 0.01125 | -0.025 | -12.076
-3.5 | -0.074 | 0.0118 | -0.025 | -6.31
-3 | -0.013 | 0.01214 | -0.025 | -1.049
-2.5 | 0.049 | 0.01192 | -0.026 | 4.137
-2 | 0.112 | 0.01241 | -0.026 | 8.996
-1.5 | 0.174 | 0.01235 | -0.026 | 14.094
-1 | 0.236 | 0.01233 | -0.026 | 19.154
-0.5 | 0.298 | 0.01182 | -0.027 | 25.225
0 | 0.36 | 0.00973 | -0.027 | 36.965
0.5 | 0.421 | 0.0094 | -0.027 | 44.84
1 | 0.483 | 0.00948 | -0.027 | 50.919
1.5 | 0.544 | 0.0106 | -0.028 | 51.314
2 | 0.605 | 0.01081 | -0.028 | 55.959
2.5 | 0.666 | 0.01101 | -0.028 | 60.46
3 | 0.726 | 0.01127 | -0.029 | 64.406
3.5 | 0.786 | 0.01155 | -0.029 | 68.009
4 | 0.845 | 0.01186 | -0.029 | 71.272
4.5 | 0.904 | 0.01221 | -0.029 | 74.067
5 | 0.963 | 0.01259 | -0.03 | 76.468
5.5 | 1.021 | 0.01287 | -0.03 | 79.289
6 | 1.078 | 0.01334 | -0.03 | 80.786
6.5 | 1.134 | 0.01385 | -0.03 | 81.905
7 | 1.19 | 0.01441 | -0.031 | 82.553
7.5 | 1.244 | 0.01503 | -0.031 | 82.739
8 | 1.297 | 0.01572 | -0.031 | 82.52
8.5 | 1.349 | 0.01652 | -0.031 | 81.664
9 | 1.399 | 0.01742 | -0.031 | 80.325
9.5 | 1.447 | 0.01844 | -0.032 | 78.484
10 | 1.494 | 0.01964 | -0.032 | 76.078
10.5 | 1.538 | 0.02102 | -0.032 | 73.186
11 | 1.58 | 0.02267 | -0.032 | 69.692
11.5 | 1.62 | 0.02457 | -0.032 | 65.909
12 | 1.656 | 0.02684 | -0.032 | 61.71
12.5 | 1.689 | 0.02944 | -0.032 | 57.388
13 | 1.72 | 0.03246 | -0.032 | 52.979
13.5 | 1.747 | 0.03586 | -0.032 | 48.719
14 | 1.772 | 0.03976 | -0.032 | 44.56
14.5 | 1.793 | 0.04404 | -0.032 | 40.72
15 | 1.812 | 0.04886 | -0.032 | 37.094
15.5 | 1.828 | 0.0542 | -0.032 | 33.732
16 | 1.841 | 0.06013 | -0.032 | 30.62
16.5 | 1.851 | 0.06669 | -0.031 | 27.762
17 | 1.859 | 0.07423 | -0.031 | 25.04
17.5 | 1.863 | 0.08237 | -0.031 | 22.618
18 | 1.864 | 0.0909 | -0.031 | 20.51
18.5 | 1.864 | 0.0993 | -0.031 | 18.77
19 | 1.862 | 0.10729 | -0.031 | 17.357
19.5 | 1.859 | 0.11499 | -0.031 | 16.164
20 | 1.853 | 0.12263 | -0.031 | 15.112

## 26. Re 500k Mach 0.00 (2)
BIGFOIL.COM POLAR EXPORT
NACA44017
NACA44017 |  |  |  | Cl Max: | 1.5253 | at alpha= | 17 | deg
XFOIL ncrit=9 |  |  |  | L/D Max: | 77.6374 | at alpha= | 7.5 | deg
Re: | 500000 |  |  | Cd Min: | 0.1697 | at alpha= | -17 | deg
Mach: | 0 |  |  | Cl=0 at alpha= | -3.4026 | deg
|  |  |  | @ Cl=0.1, Cd= | 0.011746
|  |  |  | @ Cl=0.4, Cd= | 0.01003
|  |  |  | @ Cl=0.6, Cd= | 0.01149
alpha (deg) | Cl | Cd | Cm | Cl/Cd
-17 | -0.4052 | 0.1697 | -0.0178 | -2.3877
-16.5 | -0.3873 | 0.16499 | -0.0191 | -2.3474
-16 | -0.3748 | 0.15912 | -0.0212 | -2.3555
-15.5 | -0.3834 | 0.14855 | -0.0267 | -2.5809
-15 | -0.3641 | 0.14408 | -0.0269 | -2.5271
-14.5 | -0.3522 | 0.13859 | -0.0283 | -2.5413
-14 | -0.3735 | 0.12574 | -0.035 | -2.9704
-13.5 | -0.3559 | 0.12177 | -0.0345 | -2.9227
-13 | -0.7947 | 0.04318 | -0.0673 | -18.4044
-12.5 | -0.8797 | 0.03741 | -0.0516 | -23.5151
-12 | -0.9284 | 0.03404 | -0.037 | -27.2738
-11.5 | -0.8896 | 0.02874 | -0.0382 | -30.9534
-11 | -0.827 | 0.02673 | -0.0411 | -30.939
-10.5 | -0.7639 | 0.02507 | -0.0436 | -30.4707
-10 | -0.7005 | 0.0229 | -0.046 | -30.5895
-9.5 | -0.6333 | 0.02081 | -0.0489 | -30.4325
-9 | -0.5549 | 0.01929 | -0.0537 | -28.7662
-8.5 | -0.4881 | 0.01773 | -0.056 | -27.5296
-8 | -0.4188 | 0.01662 | -0.0589 | -25.1986
-7.5 | -0.3567 | 0.01565 | -0.0599 | -22.7923
-7 | -0.3004 | 0.01468 | -0.0599 | -20.4632
-6.5 | -0.253 | 0.01417 | -0.0578 | -17.8546
-6 | -0.2106 | 0.01351 | -0.0548 | -15.5885
-5.5 | -0.1687 | 0.0132 | -0.0516 | -12.7803
-5 | -0.1293 | 0.01277 | -0.048 | -10.1253
-4.5 | -0.0882 | 0.01257 | -0.0447 | -7.0167
-4 | -0.0488 | 0.01226 | -0.0411 | -3.9804
-3.5 | -0.0082 | 0.01206 | -0.0377 | -0.67993
-3 | 0.0339 | 0.01196 | -0.0346 | 2.8344
-2.5 | 0.0751 | 0.01181 | -0.0314 | 6.359
-2 | 0.1177 | 0.0117 | -0.0284 | 10.0598
-1.5 | 0.1605 | 0.01158 | -0.0256 | 13.8601
-1 | 0.1943 | 0.01084 | -0.0213 | 17.9244
-0.5 | 0.2048 | 0.00945 | -0.0121 | 21.672
0 | 0.2397 | 0.00929 | -0.0072 | 25.8019
0.5 | 0.2853 | 0.00936 | -0.0045 | 30.4808
1 | 0.3394 | 0.00959 | -0.0035 | 35.391
1.5 | 0.3969 | 0.01001 | -0.0034 | 39.6503
2 | 0.4713 | 0.0105 | -0.0069 | 44.8857
2.5 | 0.5482 | 0.01118 | -0.0109 | 49.034
3 | 0.6285 | 0.01166 | -0.016 | 53.9022
3.5 | 0.6977 | 0.01219 | -0.0188 | 57.2354
4 | 0.7688 | 0.01257 | -0.0221 | 61.1615
4.5 | 0.8397 | 0.01315 | -0.0256 | 63.8555
5 | 0.9088 | 0.01345 | -0.0286 | 67.5688
5.5 | 0.981 | 0.01385 | -0.0324 | 70.8303
6 | 1.0492 | 0.01427 | -0.0355 | 73.5249
6.5 | 1.1215 | 0.01453 | -0.0395 | 77.1851
7 | 1.1619 | 0.01506 | -0.0372 | 77.1514
7.5 | 1.1863 | 0.01528 | -0.0315 | 77.6374
8 | 1.2067 | 0.01557 | -0.0251 | 77.5016
8.5 | 1.2173 | 0.01597 | -0.0168 | 76.2242
9 | 1.235 | 0.0164 | -0.01 | 75.3049
9.5 | 1.2572 | 0.01683 | -0.0042 | 74.6999
10 | 1.2804 | 0.01746 | 0.001 | 73.3333
10.5 | 1.3066 | 0.0182 | 0.0053 | 71.7912
11 | 1.3338 | 0.01893 | 0.0093 | 70.4596
11.5 | 1.3588 | 0.01994 | 0.0131 | 68.1444
12 | 1.3856 | 0.02101 | 0.0164 | 65.9495
12.5 | 1.4108 | 0.02218 | 0.0194 | 63.6069
13 | 1.4323 | 0.02379 | 0.0225 | 60.206
13.5 | 1.4559 | 0.02535 | 0.0248 | 57.432
14 | 1.4742 | 0.02741 | 0.0272 | 53.7833
14.5 | 1.4919 | 0.02972 | 0.0291 | 50.1985
15 | 1.5066 | 0.03242 | 0.0306 | 46.4713
15.5 | 1.5156 | 0.03579 | 0.0318 | 42.347
16 | 1.5243 | 0.0395 | 0.0324 | 38.5899
16.5 | 1.5248 | 0.04414 | 0.0327 | 34.5446
17 | 1.5253 | 0.04916 | 0.0323 | 31.0273
17.5 | 1.5156 | 0.05541 | 0.0315 | 27.3525
18 | 1.5051 | 0.06214 | 0.03 | 24.2211
18.5 | 1.486 | 0.07001 | 0.028 | 21.2255
19 | 1.4648 | 0.07855 | 0.0254 | 18.648
19.5 | 1.4398 | 0.08768 | 0.0225 | 16.4211
20 | 1.4154 | 0.09697 | 0.0191 | 14.5963

## 27. Re 500k Mach 0.10 (1)
BIGFOIL.COM POLAR EXPORT
NACA44017
NACA44017 |  |  |  | Cl Max: | 1.853 | at alpha= | 17.5 | deg
JavaFoil+Calcfoil stall+Eppler ext transition |  |  |  | L/D Max: | 82.22 | at alpha= | 7.5 | deg
Re: | 500000 |  |  | Cd Min: | 0.00943 | at alpha= | 0.5 | deg
Mach: | 0.1 |  |  | Cl=0 at alpha= | -2.8968 | deg
|  |  |  | @ Cl=0.1, Cd= | 0.011956
|  |  |  | @ Cl=0.4, Cd= | 0.0095524
|  |  |  | @ Cl=0.6, Cd= | 0.010844
alpha (deg) | Cl | Cd | Cm | Cl/Cd
-20 | -0.938 | 0.18687 | -0.009 | -5.02
-19.5 | -0.945 | 0.17733 | -0.009 | -5.329
-19 | -0.95 | 0.16936 | -0.009 | -5.611
-18.5 | -0.954 | 0.16119 | -0.009 | -5.916
-18 | -0.955 | 0.15292 | -0.009 | -6.245
-17.5 | -0.954 | 0.14533 | -0.009 | -6.567
-17 | -0.952 | 0.13783 | -0.01 | -6.905
-16.5 | -0.947 | 0.13076 | -0.01 | -7.239
-16 | -0.939 | 0.12415 | -0.01 | -7.565
-15.5 | -0.929 | 0.11772 | -0.01 | -7.896
-15 | -0.916 | 0.11117 | -0.01 | -8.239
-14.5 | -0.9 | 0.10515 | -0.01 | -8.56
-14 | -0.882 | 0.09946 | -0.011 | -8.867
-13.5 | -0.861 | 0.09363 | -0.011 | -9.199
-13 | -0.838 | 0.08827 | -0.011 | -9.498
-12.5 | -0.813 | 0.08321 | -0.011 | -9.772
-12 | -0.786 | 0.07832 | -0.011 | -10.033
-11.5 | -0.756 | 0.07359 | -0.012 | -10.277
-11 | -0.724 | 0.06913 | -0.012 | -10.479
-10.5 | -0.691 | 0.06488 | -0.012 | -10.644
-10 | -0.655 | 0.06093 | -0.013 | -10.75
-9.5 | -0.617 | 0.05709 | -0.013 | -10.815
-9 | -0.578 | 0.0532 | -0.013 | -10.871
-8.5 | -0.538 | 0.04926 | -0.014 | -10.921
-8 | -0.498 | 0.04433 | -0.015 | -11.242
-7.5 | -0.546 | 0.01339 | -0.023 | -40.807
-7 | -0.491 | 0.01311 | -0.023 | -37.464
-6.5 | -0.435 | 0.01286 | -0.023 | -33.795
-6 | -0.377 | 0.01265 | -0.024 | -29.795
-5.5 | -0.318 | 0.01251 | -0.024 | -25.417
-5 | -0.258 | 0.01125 | -0.024 | -22.948
-4.5 | -0.198 | 0.01171 | -0.025 | -16.878
-4 | -0.136 | 0.01131 | -0.025 | -12.064
-3.5 | -0.075 | 0.01186 | -0.025 | -6.309
-3 | -0.013 | 0.01221 | -0.025 | -1.047
-2.5 | 0.05 | 0.01198 | -0.026 | 4.137
-2 | 0.112 | 0.01195 | -0.026 | 9.385
-1.5 | 0.175 | 0.01239 | -0.026 | 14.109
-1 | 0.237 | 0.01234 | -0.026 | 19.231
-0.5 | 0.3 | 0.01186 | -0.027 | 25.27
0 | 0.361 | 0.00976 | -0.027 | 37.016
0.5 | 0.423 | 0.00943 | -0.027 | 44.889
1 | 0.485 | 0.00953 | -0.028 | 50.881
1.5 | 0.547 | 0.01067 | -0.028 | 51.206
2 | 0.608 | 0.01087 | -0.028 | 55.931
2.5 | 0.669 | 0.01108 | -0.028 | 60.361
3 | 0.729 | 0.01133 | -0.029 | 64.38
3.5 | 0.789 | 0.01163 | -0.029 | 67.901
4 | 0.849 | 0.01193 | -0.029 | 71.174
4.5 | 0.908 | 0.0123 | -0.03 | 73.838
5 | 0.967 | 0.01254 | -0.03 | 77.115
5.5 | 1.025 | 0.01297 | -0.03 | 79.051
6 | 1.083 | 0.01345 | -0.03 | 80.477
6.5 | 1.139 | 0.01396 | -0.031 | 81.57
7 | 1.194 | 0.01455 | -0.031 | 82.114
7.5 | 1.249 | 0.01519 | -0.031 | 82.22
8 | 1.302 | 0.0159 | -0.031 | 81.901
8.5 | 1.354 | 0.01674 | -0.031 | 80.867
9 | 1.404 | 0.01766 | -0.032 | 79.49
9.5 | 1.452 | 0.01874 | -0.032 | 77.484
10 | 1.498 | 0.01999 | -0.032 | 74.94
10.5 | 1.542 | 0.02144 | -0.032 | 71.914
11 | 1.584 | 0.02318 | -0.032 | 68.328
11.5 | 1.623 | 0.02517 | -0.032 | 64.46
12 | 1.658 | 0.02755 | -0.032 | 60.198
12.5 | 1.691 | 0.03025 | -0.032 | 55.899
13 | 1.721 | 0.03344 | -0.032 | 51.448
13.5 | 1.747 | 0.03701 | -0.032 | 47.21
14 | 1.771 | 0.04106 | -0.032 | 43.13
14.5 | 1.792 | 0.04552 | -0.032 | 39.357
15 | 1.81 | 0.05048 | -0.032 | 35.855
15.5 | 1.825 | 0.05609 | -0.032 | 32.533
16 | 1.836 | 0.06228 | -0.032 | 29.482
16.5 | 1.845 | 0.0692 | -0.031 | 26.657
17 | 1.851 | 0.07682 | -0.031 | 24.09
17.5 | 1.853 | 0.08541 | -0.031 | 21.695
18 | 1.852 | 0.09411 | -0.031 | 19.683
18.5 | 1.85 | 0.10233 | -0.031 | 18.081
19 | 1.846 | 0.11048 | -0.031 | 16.71
19.5 | 1.84 | 0.11836 | -0.031 | 15.545
20 | 1.831 | 0.12637 | -0.031 | 14.492

## 28. Re 500k Mach 0.10 (2)
BIGFOIL.COM POLAR EXPORT
NACA44017
NACA44017 |  |  |  | Cl Max: | 1.5165 | at alpha= | 16.5 | deg
XFOIL ncrit=9 |  |  |  | L/D Max: | 77.1123 | at alpha= | 7.5 | deg
Re: | 500000 |  |  | Cd Min: | 0.1656 | at alpha= | -16.5 | deg
Mach: | 0.1 |  |  | Cl=0 at alpha= | -3.4118 | deg
|  |  |  | @ Cl=0.1, Cd= | 0.011793
|  |  |  | @ Cl=0.4, Cd= | 0.01004
|  |  |  | @ Cl=0.6, Cd= | 0.011539
alpha (deg) | Cl | Cd | Cm | Cl/Cd
-16.5 | -0.3858 | 0.1656 | -0.0191 | -2.3297
-16 | -0.3729 | 0.15976 | -0.0212 | -2.3341
-15.5 | -0.3814 | 0.14925 | -0.0267 | -2.5554
-15 | -0.3616 | 0.14477 | -0.0269 | -2.4978
-14.5 | -0.3493 | 0.13931 | -0.0283 | -2.5074
-14 | -0.3703 | 0.12659 | -0.035 | -2.9252
-13.5 | -0.352 | 0.12266 | -0.0344 | -2.8697
-13 | -0.537 | 0.07113 | -0.063 | -7.5496
-12.5 | -0.7712 | 0.04332 | -0.0646 | -17.8024
-12 | -0.8715 | 0.03799 | -0.0457 | -22.9402
-11.5 | -0.8791 | 0.0308 | -0.0411 | -28.5422
-11 | -0.8258 | 0.02769 | -0.0429 | -29.823
-10.5 | -0.7619 | 0.02596 | -0.0455 | -29.349
-10 | -0.7002 | 0.02356 | -0.0477 | -29.7199
-9.5 | -0.6345 | 0.02121 | -0.0502 | -29.9151
-9 | -0.5556 | 0.01965 | -0.0549 | -28.2748
-8.5 | -0.4889 | 0.01817 | -0.057 | -26.907
-8 | -0.4186 | 0.01681 | -0.06 | -24.9018
-7.5 | -0.3573 | 0.01579 | -0.0608 | -22.6282
-7 | -0.3012 | 0.0148 | -0.0607 | -20.3514
-6.5 | -0.2536 | 0.01428 | -0.0585 | -17.7591
-6 | -0.2107 | 0.01361 | -0.0555 | -15.4813
-5.5 | -0.1688 | 0.01328 | -0.0522 | -12.7108
-5 | -0.1292 | 0.01285 | -0.0486 | -10.0545
-4.5 | -0.0883 | 0.01263 | -0.0451 | -6.9913
-4 | -0.0486 | 0.01233 | -0.0414 | -3.9416
-3.5 | -0.0073 | 0.01215 | -0.0381 | -0.60082
-3 | 0.0341 | 0.01201 | -0.0348 | 2.8393
-2.5 | 0.0756 | 0.01185 | -0.0315 | 6.3797
-1.5 | 0.1614 | 0.01165 | -0.0256 | 13.8541
-1 | 0.2002 | 0.01123 | -0.0221 | 17.8272
-0.5 | 0.2063 | 0.00952 | -0.0122 | 21.6702
0 | 0.2409 | 0.00933 | -0.0071 | 25.8199
0.5 | 0.2857 | 0.00943 | -0.0042 | 30.2969
1 | 0.3391 | 0.00962 | -0.003 | 35.2495
1.5 | 0.4 | 0.01004 | -0.0035 | 39.8406
2.5 | 0.5493 | 0.01122 | -0.0103 | 48.9572
3 | 0.6303 | 0.01173 | -0.0155 | 53.734
3.5 | 0.7006 | 0.01224 | -0.0184 | 57.2386
4 | 0.7716 | 0.01265 | -0.0216 | 60.996
4.5 | 0.8433 | 0.01321 | -0.0251 | 63.838
5 | 0.9129 | 0.01353 | -0.0281 | 67.4723
5.5 | 0.985 | 0.01401 | -0.0319 | 70.3069
6 | 1.0544 | 0.01437 | -0.035 | 73.3751
6.5 | 1.1269 | 0.01467 | -0.0389 | 76.8166
7 | 1.165 | 0.01516 | -0.0361 | 76.847
7.5 | 1.1883 | 0.01541 | -0.0301 | 77.1123
8 | 1.2052 | 0.01571 | -0.0229 | 76.7155
8.5 | 1.2168 | 0.01621 | -0.0148 | 75.0648
9 | 1.2352 | 0.01656 | -0.008 | 74.5894
9.5 | 1.258 | 0.01704 | -0.0023 | 73.8263
10 | 1.2815 | 0.01779 | 0.0028 | 72.0349
10.5 | 1.3083 | 0.01848 | 0.0072 | 70.7955
11 | 1.3352 | 0.01928 | 0.0111 | 69.2531
11.5 | 1.36 | 0.02045 | 0.015 | 66.5037
12 | 1.3868 | 0.02148 | 0.0182 | 64.5624
12.5 | 1.4111 | 0.02279 | 0.0213 | 61.9175
13 | 1.4329 | 0.02445 | 0.0243 | 58.6053
13.5 | 1.4554 | 0.02619 | 0.0266 | 55.5708
14 | 1.4718 | 0.02847 | 0.029 | 51.6965
14.5 | 1.4897 | 0.0309 | 0.0307 | 48.2104
15 | 1.5018 | 0.03392 | 0.0322 | 44.2748
15.5 | 1.511 | 0.03745 | 0.0332 | 40.3471
16 | 1.5161 | 0.04162 | 0.0336 | 36.4272
16.5 | 1.5165 | 0.04647 | 0.0336 | 32.634
17 | 1.5126 | 0.05207 | 0.033 | 29.0494
17.5 | 1.5023 | 0.05857 | 0.0319 | 25.6496
18 | 1.4875 | 0.06593 | 0.0302 | 22.5618
18.5 | 1.4678 | 0.07404 | 0.028 | 19.8244
19 | 1.4438 | 0.083 | 0.0251 | 17.3952
19.5 | 1.4191 | 0.09224 | 0.022 | 15.3849
20 | 1.3971 | 0.10117 | 0.0187 | 13.8094

## 29. Re 500k Mach 0.25 (1)
BIGFOIL.COM POLAR EXPORT
NACA44017
NACA44017 |  |  |  | Cl Max: | 1.794 | at alpha= | 16 | deg
JavaFoil+Calcfoil stall+Eppler ext transition |  |  |  | L/D Max: | 79.379 | at alpha= | 7 | deg
Re: | 500000 |  |  | Cd Min: | 0.00955 | at alpha= | 0 | deg
Mach: | 0.25 |  |  | Cl=0 at alpha= | -2.8984 | deg
|  |  |  | @ Cl=0.1, Cd= | 0.012142
|  |  |  | @ Cl=0.4, Cd= | 0.010039
|  |  |  | @ Cl=0.6, Cd= | 0.011069
alpha (deg) | Cl | Cd | Cm | Cl/Cd
-20 | -0.627 | 0.22479 | -0.008 | -2.79
-19.5 | -0.663 | 0.21089 | -0.008 | -3.144
-19 | -0.696 | 0.19765 | -0.009 | -3.521
-18.5 | -0.726 | 0.18587 | -0.009 | -3.906
-18 | -0.753 | 0.17415 | -0.009 | -4.322
-17.5 | -0.776 | 0.16463 | -0.009 | -4.714
-17 | -0.796 | 0.15439 | -0.009 | -5.155
-16.5 | -0.812 | 0.14519 | -0.009 | -5.594
-16 | -0.824 | 0.13678 | -0.01 | -6.026
-15.5 | -0.832 | 0.12802 | -0.01 | -6.502
-15 | -0.835 | 0.12082 | -0.01 | -6.909
-14.5 | -0.833 | 0.11297 | -0.01 | -7.375
-14 | -0.828 | 0.10653 | -0.01 | -7.768
-13.5 | -0.818 | 0.09977 | -0.011 | -8.203
-13 | -0.805 | 0.09379 | -0.011 | -8.586
-12.5 | -0.789 | 0.08786 | -0.011 | -8.976
-12 | -0.768 | 0.08237 | -0.011 | -9.33
-11.5 | -0.745 | 0.07718 | -0.011 | -9.65
-11 | -0.718 | 0.0723 | -0.012 | -9.934
-10.5 | -0.688 | 0.06768 | -0.012 | -10.172
-10 | -0.656 | 0.06331 | -0.012 | -10.363
-9.5 | -0.621 | 0.05937 | -0.013 | -10.457
-9 | -0.583 | 0.0555 | -0.013 | -10.502
-8.5 | -0.543 | 0.05165 | -0.014 | -10.519
-8 | -0.502 | 0.04799 | -0.014 | -10.459
-7.5 | -0.46 | 0.04369 | -0.015 | -10.534
-7 | -0.501 | 0.01348 | -0.024 | -37.14
-6.5 | -0.444 | 0.01321 | -0.024 | -33.6
-6 | -0.385 | 0.013 | -0.024 | -29.638
-5.5 | -0.325 | 0.01282 | -0.025 | -25.393
-5 | -0.264 | 0.01232 | -0.025 | -21.467
-4.5 | -0.203 | 0.01107 | -0.025 | -18.305
-4 | -0.14 | 0.01157 | -0.025 | -12.095
-3.5 | -0.077 | 0.01166 | -0.026 | -6.584
-3 | -0.013 | 0.01219 | -0.026 | -1.077
-2.5 | 0.051 | 0.01218 | -0.026 | 4.179
-2 | 0.115 | 0.01213 | -0.027 | 9.495
-1.5 | 0.18 | 0.01213 | -0.027 | 14.8
-1 | 0.244 | 0.01208 | -0.027 | 20.171
-0.5 | 0.308 | 0.0121 | -0.027 | 25.446
0 | 0.371 | 0.00955 | -0.028 | 38.833
0.5 | 0.435 | 0.01063 | -0.028 | 40.895
1 | 0.498 | 0.01077 | -0.028 | 46.203
1.5 | 0.561 | 0.01092 | -0.029 | 51.337
2 | 0.624 | 0.01116 | -0.029 | 55.885
2.5 | 0.686 | 0.01139 | -0.029 | 60.203
3 | 0.748 | 0.01167 | -0.029 | 64.053
3.5 | 0.809 | 0.01198 | -0.03 | 67.566
4 | 0.87 | 0.01218 | -0.03 | 71.451
4.5 | 0.931 | 0.01258 | -0.03 | 73.959
5 | 0.99 | 0.01303 | -0.031 | 76
5.5 | 1.049 | 0.01353 | -0.031 | 77.534
6 | 1.107 | 0.01408 | -0.031 | 78.64
6.5 | 1.164 | 0.01469 | -0.031 | 79.275
7 | 1.22 | 0.01537 | -0.031 | 79.379
7.5 | 1.274 | 0.01613 | -0.032 | 79.026
8 | 1.327 | 0.017 | -0.032 | 78.054
8.5 | 1.378 | 0.01801 | -0.032 | 76.531
9 | 1.427 | 0.01919 | -0.032 | 74.365
9.5 | 1.474 | 0.02058 | -0.032 | 71.613
10 | 1.518 | 0.02211 | -0.032 | 68.663
10.5 | 1.56 | 0.02406 | -0.032 | 64.821
11 | 1.599 | 0.02633 | -0.032 | 60.704
11.5 | 1.634 | 0.02902 | -0.032 | 56.326
12 | 1.667 | 0.03208 | -0.032 | 51.959
12.5 | 1.696 | 0.03565 | -0.032 | 47.568
13 | 1.721 | 0.0396 | -0.032 | 43.468
13.5 | 1.743 | 0.04415 | -0.032 | 39.476
14 | 1.761 | 0.04916 | -0.032 | 35.824
14.5 | 1.775 | 0.05477 | -0.032 | 32.419
15 | 1.786 | 0.06094 | -0.032 | 29.314
15.5 | 1.793 | 0.06782 | -0.032 | 26.436
16 | 1.794 | 0.07561 | -0.031 | 23.729
16.5 | 1.791 | 0.08457 | -0.031 | 21.178
17 | 1.785 | 0.09428 | -0.031 | 18.928
17.5 | 1.774 | 0.10418 | -0.031 | 17.025
18 | 1.758 | 0.11325 | -0.031 | 15.525
18.5 | 1.738 | 0.12226 | -0.031 | 14.218
19 | 1.714 | 0.13137 | -0.031 | 13.049
19.5 | 1.686 | 0.14079 | -0.031 | 11.973
20 | 1.652 | 0.15039 | -0.031 | 10.987

## 30. Re 500k Mach 0.25 (2)
BIGFOIL.COM POLAR EXPORT
NACA44017
NACA44017 |  |  |  | Cl Max: | 1.4676 | at alpha= | 15 | deg
XFOIL ncrit=9 |  |  |  | L/D Max: | 74.2481 | at alpha= | 6.5 | deg
Re: | 500000 |  |  | Cd Min: | 0.15294 | at alpha= | -15.5 | deg
Mach: | 0.25 |  |  | Cl=0 at alpha= | -3.4315 | deg
|  |  |  | @ Cl=0.1, Cd= | 0.012138
|  |  |  | @ Cl=0.4, Cd= | 0.010216
|  |  |  | @ Cl=0.6, Cd= | 0.011825
alpha (deg) | Cl | Cd | Cm | Cl/Cd
-15.5 | -0.3718 | 0.15294 | -0.0272 | -2.431
-15 | -0.3493 | 0.14834 | -0.027 | -2.3547
-14.5 | -0.3352 | 0.14293 | -0.0283 | -2.3452
-14 | -0.3546 | 0.1309 | -0.0353 | -2.7089
-13.5 | -0.333 | 0.12704 | -0.034 | -2.6212
-13 | -0.3214 | 0.12173 | -0.0346 | -2.6403
-12 | -0.5336 | 0.06198 | -0.0675 | -8.6092
-11.5 | -0.6052 | 0.05191 | -0.0677 | -11.6586
-11 | -0.7116 | 0.04301 | -0.0573 | -16.545
-10.5 | -0.7253 | 0.0334 | -0.0567 | -21.7156
-10 | -0.6718 | 0.03045 | -0.0583 | -22.0624
-9.5 | -0.6253 | 0.02554 | -0.0588 | -24.4832
-9 | -0.5616 | 0.02208 | -0.0611 | -25.4348
-8.5 | -0.4907 | 0.02018 | -0.0636 | -24.3162
-8 | -0.4246 | 0.01808 | -0.0651 | -23.4845
-7.5 | -0.3583 | 0.01686 | -0.0664 | -21.2515
-7 | -0.3041 | 0.01584 | -0.0649 | -19.1982
-6.5 | -0.2561 | 0.015 | -0.0624 | -17.0733
-6 | -0.2112 | 0.01444 | -0.0591 | -14.626
-5.5 | -0.1691 | 0.01379 | -0.0554 | -12.2625
-5 | -0.1268 | 0.01351 | -0.0517 | -9.3856
-4.5 | -0.0875 | 0.01305 | -0.0475 | -6.705
-4 | -0.0466 | 0.01277 | -0.0436 | -3.6492
-3.5 | -0.0056 | 0.01256 | -0.0397 | -0.44586
-3 | 0.0353 | 0.01234 | -0.0359 | 2.8606
-2.5 | 0.0776 | 0.01218 | -0.0323 | 6.3711
-2 | 0.1203 | 0.0121 | -0.0289 | 9.9421
-1.5 | 0.1648 | 0.01198 | -0.0258 | 13.7563
-1 | 0.2086 | 0.01181 | -0.0226 | 17.663
-0.5 | 0.2167 | 0.01007 | -0.0131 | 21.5194
0 | 0.2462 | 0.00965 | -0.0066 | 25.513
0.5 | 0.2897 | 0.00966 | -0.0028 | 29.9896
1 | 0.3417 | 0.00994 | -0.0009 | 34.3763
1.5 | 0.4073 | 0.01025 | -0.0018 | 39.7366
2 | 0.4713 | 0.01083 | -0.0025 | 43.518
2.5 | 0.5531 | 0.01144 | -0.0068 | 48.3479
3 | 0.6396 | 0.01215 | -0.0126 | 52.642
3.5 | 0.7147 | 0.01259 | -0.0159 | 56.7673
4 | 0.7862 | 0.01325 | -0.0187 | 59.3358
4.5 | 0.8617 | 0.01362 | -0.0222 | 63.2673
5 | 0.9338 | 0.01412 | -0.0252 | 66.1331
5.5 | 1.0085 | 0.01461 | -0.0288 | 69.0281
6 | 1.0815 | 0.015 | -0.032 | 72.1
6.5 | 1.1553 | 0.01556 | -0.0356 | 74.2481
7 | 1.176 | 0.01585 | -0.0286 | 74.1956
7.5 | 1.1846 | 0.01614 | -0.0194 | 73.3953
8 | 1.1965 | 0.01671 | -0.0109 | 71.6038
8.5 | 1.2153 | 0.01713 | -0.0038 | 70.9457
9 | 1.2375 | 0.01769 | 0.0024 | 69.9548
9.5 | 1.2617 | 0.01859 | 0.0078 | 67.8698
10 | 1.2879 | 0.0194 | 0.0126 | 66.3866
10.5 | 1.3139 | 0.02039 | 0.017 | 64.4385
11 | 1.3389 | 0.02174 | 0.0211 | 61.5869
11.5 | 1.3643 | 0.02309 | 0.0247 | 59.0862
12 | 1.3874 | 0.02475 | 0.028 | 56.0566
12.5 | 1.4081 | 0.02679 | 0.031 | 52.5607
13 | 1.4275 | 0.02908 | 0.0334 | 49.0887
13.5 | 1.4421 | 0.03188 | 0.0357 | 45.2353
14 | 1.4554 | 0.03512 | 0.0372 | 41.4408
14.5 | 1.4629 | 0.03902 | 0.0383 | 37.491
15 | 1.4676 | 0.04348 | 0.0388 | 33.7534
15.5 | 1.4661 | 0.04882 | 0.0386 | 30.0307
16 | 1.4593 | 0.05494 | 0.0379 | 26.5617
16.5 | 1.4482 | 0.06181 | 0.0366 | 23.4299
17 | 1.4308 | 0.06961 | 0.0346 | 20.5545
17.5 | 1.4107 | 0.07795 | 0.0322 | 18.0975
18 | 1.3857 | 0.08714 | 0.0291 | 15.902
18.5 | 1.3677 | 0.09554 | 0.0262 | 14.3155
19 | 1.3353 | 0.10624 | 0.0218 | 12.5687
19.5 | 1.3181 | 0.11493 | 0.0182 | 11.4687
20 | 1.299 | 0.12411 | 0.014 | 10.4665

## 31. Re 500k Mach 0.50 (1)
BIGFOIL.COM POLAR EXPORT
NACA44017
NACA44017 |  |  |  | Cl Max: | 1.57 | at alpha= | 11.5 | deg
JavaFoil+Calcfoil stall+Eppler ext transition |  |  |  | L/D Max: | 67.893 | at alpha= | 5 | deg
Re: | 500000 |  |  | Cd Min: | 0.01125 | at alpha= | -2.5 | deg
Mach: | 0.5 |  |  | Cl=0 at alpha= | -2.8958 | deg
|  |  |  | @ Cl=0.1, Cd= | 0.012061
|  |  |  | @ Cl=0.4, Cd= | 0.013175
|  |  |  | @ Cl=0.6, Cd= | 0.011911
alpha (deg) | Cl | Cd | Cm | Cl/Cd
-20 | -0.949 | 0.24067 | -0.012 | -3.943
-19.5 | -0.922 | 0.2359 | -0.012 | -3.91
-19 | -0.894 | 0.22339 | -0.012 | -4.003
-18.5 | -0.867 | 0.21872 | -0.012 | -3.965
-18 | -0.84 | 0.21046 | -0.012 | -3.993
-17.5 | -0.812 | 0.20781 | -0.012 | -3.909
-17 | -0.785 | 0.20465 | -0.012 | -3.837
-16.5 | -0.758 | 0.2004 | -0.012 | -3.783
-16 | -0.73 | 0.186 | -0.012 | -3.924
-15.5 | -0.703 | 0.18137 | -0.012 | -3.875
-15 | -0.675 | 0.17714 | -0.012 | -3.813
-14.5 | -0.647 | 0.16912 | -0.012 | -3.827
-14 | -0.62 | 0.16427 | -0.012 | -3.774
-13.5 | -0.592 | 0.16055 | -0.012 | -3.69
-13 | -0.564 | 0.15259 | -0.012 | -3.698
-12.5 | -0.537 | 0.14878 | -0.012 | -3.608
-12 | -0.509 | 0.14294 | -0.012 | -3.558
-11.5 | -0.481 | 0.13372 | -0.012 | -3.597
-11 | -0.453 | 0.1309 | -0.011 | -3.46
-10.5 | -0.425 | 0.12589 | -0.012 | -3.378
-10 | -0.397 | 0.11873 | -0.011 | -3.345
-9.5 | -0.369 | 0.10633 | -0.011 | -3.472
-9 | -0.341 | 0.0811 | -0.011 | -4.207
-8.5 | -0.487 | 0.0658 | -0.012 | -7.405
-8 | -0.487 | 0.05873 | -0.013 | -8.285
-7.5 | -0.463 | 0.05354 | -0.014 | -8.655
-7 | -0.429 | 0.04914 | -0.014 | -8.723
-6.5 | -0.387 | 0.0453 | -0.015 | -8.551
-6 | -0.341 | 0.04182 | -0.016 | -8.162
-5.5 | -0.292 | 0.03787 | -0.017 | -7.718
-5 | -0.29 | 0.01333 | -0.028 | -21.752
-4.5 | -0.223 | 0.01316 | -0.028 | -16.961
-4 | -0.155 | 0.01314 | -0.028 | -11.784
-3.5 | -0.085 | 0.01304 | -0.029 | -6.531
-3 | -0.015 | 0.01285 | -0.029 | -1.135
-2.5 | 0.057 | 0.01125 | -0.029 | 5.032
-2 | 0.128 | 0.01259 | -0.03 | 10.193
-1.5 | 0.2 | 0.01258 | -0.03 | 15.916
-1 | 0.272 | 0.01261 | -0.03 | 21.545
-0.5 | 0.343 | 0.01311 | -0.031 | 26.169
0 | 0.413 | 0.01319 | -0.031 | 31.289
0.5 | 0.483 | 0.01147 | -0.031 | 42.113
1 | 0.553 | 0.01172 | -0.032 | 47.175
1.5 | 0.622 | 0.012 | -0.032 | 51.847
2 | 0.691 | 0.01236 | -0.032 | 55.871
2.5 | 0.759 | 0.01276 | -0.032 | 59.486
3 | 0.826 | 0.01323 | -0.033 | 62.428
3.5 | 0.892 | 0.01378 | -0.033 | 64.766
4 | 0.957 | 0.0144 | -0.033 | 66.492
4.5 | 1.021 | 0.01512 | -0.033 | 67.498
5 | 1.083 | 0.01595 | -0.034 | 67.893
5.5 | 1.143 | 0.01694 | -0.034 | 67.457
6 | 1.2 | 0.01796 | -0.034 | 66.809
6.5 | 1.254 | 0.01935 | -0.034 | 64.821
7 | 1.305 | 0.02104 | -0.034 | 62.035
7.5 | 1.353 | 0.02311 | -0.034 | 58.547
8 | 1.396 | 0.02569 | -0.034 | 54.334
8.5 | 1.435 | 0.02881 | -0.034 | 49.818
9 | 1.47 | 0.03263 | -0.034 | 45.067
9.5 | 1.501 | 0.03714 | -0.033 | 40.425
10 | 1.528 | 0.04239 | -0.033 | 36.046
10.5 | 1.55 | 0.04846 | -0.033 | 31.981
11 | 1.565 | 0.05542 | -0.033 | 28.24
11.5 | 1.57 | 0.06338 | -0.032 | 24.771
12 | 1.559 | 0.07297 | -0.032 | 21.36
12.5 | 1.519 | 0.08503 | -0.031 | 17.861
13 | 1.417 | 0.1039 | -0.031 | 13.638
13.5 | 0.916 | 0.14104 | -0.017 | 6.496
14 | 0.948 | 0.17078 | -0.021 | 5.552
14.5 | 0.979 | 0.18341 | -0.023 | 5.339
15 | 1.011 | 0.20114 | -0.024 | 5.025
15.5 | 1.041 | 0.20945 | -0.025 | 4.968
16 | 1.071 | 0.21468 | -0.026 | 4.987
16.5 | 1.101 | 0.22793 | -0.027 | 4.83

## 32. Re 500k Mach 0.50 (2)
BIGFOIL.COM POLAR EXPORT
NACA44017
NACA44017 |  |  |  | Cl Max: | 1.2088 | at alpha= | 10.5 | deg
XFOIL ncrit=9 |  |  |  | L/D Max: | 59.5597 | at alpha= | 5.5 | deg
Re: | 500000 |  |  | Cd Min: | 0.14413 | at alpha= | 15.5 | deg
Mach: | 0.5 |  |  | Cl=0 at alpha= | -99 | deg
|  |  |  | @ Cl=0.1, Cd= | 0.01192
|  |  |  | @ Cl=0.4, Cd= | 0.011305
|  |  |  | @ Cl=0.6, Cd= | 0.013091
alpha (deg) | Cl | Cd | Cm | Cl/Cd
0 | 0.2957 | 0.01192 | -0.0085 | 24.807
0.5 | 0.3088 | 0.01109 | 0.0027 | 27.8449
1 | 0.3464 | 0.01106 | 0.0097 | 31.3201
1.5 | 0.4034 | 0.01132 | 0.0129 | 35.636
2 | 0.4796 | 0.01198 | 0.0119 | 40.0334
2.5 | 0.5737 | 0.0128 | 0.0075 | 44.8203
3 | 0.6721 | 0.01389 | 0.0022 | 48.3873
3.5 | 0.7493 | 0.01461 | 0.0008 | 51.2868
4 | 0.839 | 0.01555 | -0.0032 | 53.955
4.5 | 0.9184 | 0.0163 | -0.0051 | 56.3436
5 | 1.0001 | 0.01727 | -0.0077 | 57.9097
5.5 | 1.0822 | 0.01817 | -0.0104 | 59.5597
6 | 1.1091 | 0.0189 | -0.0035 | 58.6825
6.5 | 1.1172 | 0.01983 | 0.0062 | 56.3389
7 | 1.1295 | 0.02097 | 0.0149 | 53.8627
7.5 | 1.1468 | 0.02235 | 0.0222 | 51.311
8 | 1.166 | 0.02409 | 0.0285 | 48.4018
8.5 | 1.1784 | 0.02651 | 0.0342 | 44.4512
9 | 1.194 | 0.02914 | 0.0387 | 40.9746
9.5 | 1.2066 | 0.03234 | 0.0425 | 37.3098
10 | 1.2023 | 0.03719 | 0.045 | 32.3286
10.5 | 1.2088 | 0.04164 | 0.0467 | 29.0298
11 | 1.1889 | 0.04865 | 0.0469 | 24.4378
11.5 | 1.1592 | 0.05716 | 0.0455 | 20.2799
12 | 1.1438 | 0.06458 | 0.0443 | 17.7114
12.5 | 1.0521 | 0.08048 | 0.0378 | 13.0728
13 | 0.935 | 0.1007 | 0.0287 | 9.285
13.5 | 0.9897 | 0.10104 | 0.0305 | 9.7951
14 | 0.8931 | 0.12073 | 0.0209 | 7.3975
15 | 0.8562 | 0.14219 | 0.0111 | 6.0215
15.5 | 0.8961 | 0.14413 | 0.0112 | 6.2173

## 33. Re 750k Mach 0.00 (1)
BIGFOIL.COM POLAR EXPORT
NACA44017
NACA44017 |  |  |  | Cl Max: | 1.876 | at alpha= | 17.5 | deg
JavaFoil+Calcfoil stall+Eppler ext transition |  |  |  | L/D Max: | 92.774 | at alpha= | 8 | deg
Re: | 750000 |  |  | Cd Min: | 0.00888 | at alpha= | 0.5 | deg
Mach: | 0 |  |  | Cl=0 at alpha= | -2.8952 | deg
|  |  |  | @ Cl=0.1, Cd= | 0.011823
|  |  |  | @ Cl=0.4, Cd= | 0.0090113
|  |  |  | @ Cl=0.6, Cd= | 0.0090185
alpha (deg) | Cl | Cd | Cm | Cl/Cd
-20 | -0.975 | 0.17394 | -0.009 | -5.606
-19.5 | -0.979 | 0.16583 | -0.009 | -5.903
-19 | -0.981 | 0.15825 | -0.009 | -6.2
-18.5 | -0.982 | 0.15061 | -0.01 | -6.519
-18 | -0.981 | 0.14342 | -0.01 | -6.837
-17.5 | -0.977 | 0.13632 | -0.01 | -7.169
-17 | -0.972 | 0.12951 | -0.01 | -7.507
-16.5 | -0.965 | 0.12307 | -0.01 | -7.839
-16 | -0.955 | 0.11647 | -0.01 | -8.202
-15.5 | -0.943 | 0.11043 | -0.011 | -8.542
-15 | -0.928 | 0.10453 | -0.011 | -8.879
-14.5 | -0.911 | 0.09891 | -0.011 | -9.207
-14 | -0.891 | 0.09328 | -0.011 | -9.553
-13.5 | -0.869 | 0.08832 | -0.011 | -9.842
-13 | -0.845 | 0.08309 | -0.012 | -10.174
-12.5 | -0.819 | 0.07825 | -0.012 | -10.469
-12 | -0.791 | 0.0734 | -0.012 | -10.779
-11.5 | -0.761 | 0.06877 | -0.013 | -11.068
-11 | -0.729 | 0.06422 | -0.013 | -11.356
-10.5 | -0.696 | 0.05978 | -0.013 | -11.638
-10 | -0.661 | 0.05522 | -0.014 | -11.966
-9.5 | -0.745 | 0.01418 | -0.022 | -52.515
-9 | -0.701 | 0.01343 | -0.022 | -52.181
-8.5 | -0.651 | 0.013 | -0.022 | -50.082
-8 | -0.599 | 0.01263 | -0.023 | -47.428
-7.5 | -0.545 | 0.01231 | -0.023 | -44.277
-7 | -0.49 | 0.01201 | -0.023 | -40.776
-6.5 | -0.433 | 0.01179 | -0.023 | -36.75
-6 | -0.375 | 0.0104 | -0.024 | -36.115
-5.5 | -0.317 | 0.01077 | -0.024 | -29.407
-5 | -0.257 | 0.0107 | -0.024 | -24.022
-4.5 | -0.197 | 0.01065 | -0.024 | -18.481
-4 | -0.136 | 0.01115 | -0.025 | -12.185
-3.5 | -0.074 | 0.01121 | -0.025 | -6.646
-3 | -0.013 | 0.0111 | -0.025 | -1.147
-2.5 | 0.049 | 0.01188 | -0.026 | 4.154
-2 | 0.112 | 0.01181 | -0.026 | 9.451
-1.5 | 0.174 | 0.01133 | -0.026 | 15.361
-1 | 0.236 | 0.01129 | -0.026 | 20.917
-0.5 | 0.298 | 0.01174 | -0.027 | 25.417
0 | 0.36 | 0.00925 | -0.027 | 38.898
0.5 | 0.422 | 0.00888 | -0.027 | 47.456
1 | 0.483 | 0.00924 | -0.028 | 52.282
1.5 | 0.544 | 0.00889 | -0.028 | 61.194
2 | 0.605 | 0.00903 | -0.028 | 67.042
2.5 | 0.666 | 0.01015 | -0.028 | 65.645
3 | 0.727 | 0.01031 | -0.029 | 70.459
3.5 | 0.787 | 0.01058 | -0.029 | 74.393
4 | 0.846 | 0.01082 | -0.029 | 78.229
4.5 | 0.906 | 0.0111 | -0.029 | 81.613
5 | 0.965 | 0.01141 | -0.03 | 84.532
5.5 | 1.023 | 0.01178 | -0.03 | 86.873
6 | 1.081 | 0.01216 | -0.03 | 88.854
6.5 | 1.137 | 0.01247 | -0.03 | 91.231
7 | 1.194 | 0.01295 | -0.031 | 92.181
7.5 | 1.249 | 0.01347 | -0.031 | 92.687
8 | 1.303 | 0.01404 | -0.031 | 92.774
8.5 | 1.356 | 0.0147 | -0.031 | 92.222
9 | 1.407 | 0.01543 | -0.032 | 91.21
9.5 | 1.457 | 0.01625 | -0.032 | 89.651
10 | 1.505 | 0.01721 | -0.032 | 87.498
10.5 | 1.552 | 0.01829 | -0.032 | 84.834
11 | 1.595 | 0.01959 | -0.032 | 81.462
11.5 | 1.637 | 0.02107 | -0.032 | 77.674
12 | 1.675 | 0.02286 | -0.032 | 73.257
12.5 | 1.709 | 0.02494 | -0.032 | 68.526
13 | 1.741 | 0.02742 | -0.032 | 63.473
13.5 | 1.768 | 0.03028 | -0.032 | 58.405
14 | 1.793 | 0.03366 | -0.032 | 53.271
14.5 | 1.815 | 0.03746 | -0.032 | 48.433
15 | 1.833 | 0.04186 | -0.032 | 43.788
15.5 | 1.848 | 0.04686 | -0.032 | 39.432
16 | 1.859 | 0.05253 | -0.032 | 35.398
16.5 | 1.868 | 0.0589 | -0.032 | 31.717
17 | 1.874 | 0.06636 | -0.032 | 28.233
17.5 | 1.876 | 0.07444 | -0.032 | 25.203
18 | 1.876 | 0.08293 | -0.031 | 22.619
18.5 | 1.874 | 0.09124 | -0.031 | 20.544
19 | 1.872 | 0.09907 | -0.031 | 18.894
19.5 | 1.868 | 0.10652 | -0.031 | 17.534
20 | 1.861 | 0.11399 | -0.031 | 16.33

## 34. Re 750k Mach 0.00 (2)
BIGFOIL.COM POLAR EXPORT
NACA44017
NACA44017 |  |  |  | Cl Max: | 1.586 | at alpha= | 16.5 | deg
XFOIL ncrit=9 |  |  |  | L/D Max: | 92.0649 | at alpha= | 8 | deg
Re: | 750000 |  |  | Cd Min: | 0.20529 | at alpha= | -20 | deg
Mach: | 0 |  |  | Cl=0 at alpha= | -3.2614 | deg
|  |  |  | @ Cl=0.1, Cd= | 0.010685
|  |  |  | @ Cl=0.4, Cd= | 0.0086264
|  |  |  | @ Cl=0.6, Cd= | 0.0097509
alpha (deg) | Cl | Cd | Cm | Cl/Cd
-20 | -0.4902 | 0.20529 | 0.0002 | -2.3878
-19.5 | -0.4722 | 0.20056 | -0.0022 | -2.3544
-19 | -0.4554 | 0.19539 | -0.0049 | -2.3307
-17.5 | -0.8757 | 0.07063 | -0.0702 | -12.3984
-17 | -0.9605 | 0.05267 | -0.0806 | -18.2362
-16.5 | -0.9927 | 0.04437 | -0.0824 | -22.3732
-16 | -1.0085 | 0.03892 | -0.0813 | -25.9121
-15.5 | -1.0146 | 0.03516 | -0.0783 | -28.8567
-15 | -1.0239 | 0.03128 | -0.0735 | -32.7334
-14.5 | -1.0167 | 0.02928 | -0.0684 | -34.7234
-14 | -1.0085 | 0.02792 | -0.0625 | -36.1211
-13.5 | -1.0067 | 0.02672 | -0.0547 | -37.6759
-13 | -1.0164 | 0.02572 | -0.0443 | -39.5179
-12 | -0.9196 | 0.02283 | -0.0446 | -40.2803
-11.5 | -0.8618 | 0.02081 | -0.0463 | -41.4128
-11 | -0.793 | 0.01968 | -0.0496 | -40.2947
-10.5 | -0.7329 | 0.01857 | -0.0509 | -39.4669
-10 | -0.6601 | 0.01695 | -0.0549 | -38.944
-9.5 | -0.593 | 0.01588 | -0.0574 | -37.3426
-9 | -0.5222 | 0.01495 | -0.0606 | -34.9298
-8.5 | -0.4529 | 0.01388 | -0.0637 | -32.6297
-8 | -0.3965 | 0.0133 | -0.0637 | -29.812
-7.5 | -0.3495 | 0.01288 | -0.0616 | -27.1351
-7 | -0.3112 | 0.01231 | -0.0579 | -25.2803
-6.5 | -0.2707 | 0.01209 | -0.0544 | -22.3904
-5.5 | -0.1917 | 0.01152 | -0.0471 | -16.6406
-5 | -0.1513 | 0.01127 | -0.0437 | -13.425
-4.5 | -0.1083 | 0.01114 | -0.0407 | -9.7217
-4 | -0.0661 | 0.01096 | -0.0377 | -6.031
-3.5 | -0.021 | 0.01092 | -0.0352 | -1.9231
-3 | 0.023 | 0.01078 | -0.0325 | 2.1336
-2.5 | 0.0677 | 0.01072 | -0.0299 | 6.3153
-2 | 0.1133 | 0.01067 | -0.0276 | 10.6186
-1 | 0.2044 | 0.01053 | -0.0229 | 19.4112
-0.5 | 0.2225 | 0.00899 | -0.0157 | 24.7497
0 | 0.2542 | 0.00852 | -0.0104 | 29.8357
0.5 | 0.2922 | 0.00843 | -0.0062 | 34.6619
1 | 0.3363 | 0.00841 | -0.0033 | 39.9881
1.5 | 0.3841 | 0.00857 | -0.0011 | 44.8191
2 | 0.4433 | 0.00878 | -0.0015 | 50.4897
2.5 | 0.5087 | 0.00921 | -0.0033 | 55.2334
3 | 0.5818 | 0.00962 | -0.0066 | 60.4782
3.5 | 0.6555 | 0.01015 | -0.0105 | 64.5813
4 | 0.7181 | 0.01045 | -0.0119 | 68.7177
4.5 | 0.7924 | 0.01089 | -0.0159 | 72.764
5 | 0.8617 | 0.01135 | -0.019 | 75.9207
5.5 | 0.9259 | 0.01169 | -0.0209 | 79.2044
6 | 0.996 | 0.01222 | -0.0244 | 81.5057
6.5 | 1.0647 | 0.01249 | -0.0274 | 85.2442
7 | 1.1308 | 0.01287 | -0.0301 | 87.8632
7.5 | 1.1989 | 0.01329 | -0.0333 | 90.2107
8 | 1.2484 | 0.01356 | -0.0327 | 92.0649
8.5 | 1.2564 | 0.01385 | -0.0238 | 90.7148
9 | 1.2659 | 0.01424 | -0.0152 | 88.8975
9.5 | 1.289 | 0.01457 | -0.0094 | 88.4695
10 | 1.3121 | 0.01509 | -0.004 | 86.9516
10.5 | 1.335 | 0.01582 | 0.0012 | 84.3869
11 | 1.3657 | 0.0164 | 0.0048 | 83.2744
11.5 | 1.3918 | 0.01728 | 0.0088 | 80.544
12 | 1.4189 | 0.01826 | 0.0122 | 77.7054
12.5 | 1.4482 | 0.01927 | 0.015 | 75.1531
13 | 1.4687 | 0.02084 | 0.0184 | 70.475
13.5 | 1.4988 | 0.02205 | 0.0205 | 67.9728
14 | 1.5181 | 0.02401 | 0.023 | 63.2278
14.5 | 1.541 | 0.02591 | 0.0249 | 59.4751
15 | 1.5565 | 0.02849 | 0.0267 | 54.6332
15.5 | 1.5715 | 0.03132 | 0.0281 | 50.1756
16 | 1.5799 | 0.03489 | 0.0292 | 45.2823
16.5 | 1.586 | 0.03892 | 0.0298 | 40.7503
17 | 1.5838 | 0.04399 | 0.0299 | 36.0036
17.5 | 1.5777 | 0.04975 | 0.0295 | 31.7126
18 | 1.5606 | 0.05697 | 0.0284 | 27.3934
18.5 | 1.5419 | 0.06466 | 0.0268 | 23.8463
19 | 1.5081 | 0.07446 | 0.0242 | 20.2538
19.5 | 1.4822 | 0.08359 | 0.0215 | 17.7318
20 | 1.4435 | 0.09457 | 0.0179 | 15.2638

## 35. Re 750k Mach 0.10 (1)
BIGFOIL.COM POLAR EXPORT
NACA44017
NACA44017 |  |  |  | Cl Max: | 1.865 | at alpha= | 17 | deg
JavaFoil+Calcfoil stall+Eppler ext transition |  |  |  | L/D Max: | 92.165 | at alpha= | 7.5 | deg
Re: | 750000 |  |  | Cd Min: | 0.00891 | at alpha= | 0.5 | deg
Mach: | 0.1 |  |  | Cl=0 at alpha= | -2.8968 | deg
|  |  |  | @ Cl=0.1, Cd= | 0.011878
|  |  |  | @ Cl=0.4, Cd= | 0.009061
|  |  |  | @ Cl=0.6, Cd= | 0.0090469
alpha (deg) | Cl | Cd | Cm | Cl/Cd
-20 | -0.94 | 0.17728 | -0.009 | -5.303
-19.5 | -0.947 | 0.16897 | -0.009 | -5.605
-19 | -0.952 | 0.16066 | -0.009 | -5.927
-18.5 | -0.956 | 0.15344 | -0.01 | -6.228
-18 | -0.957 | 0.14576 | -0.01 | -6.567
-17.5 | -0.957 | 0.13858 | -0.01 | -6.904
-17 | -0.954 | 0.13115 | -0.01 | -7.275
-16.5 | -0.949 | 0.12449 | -0.01 | -7.623
-16 | -0.942 | 0.11828 | -0.01 | -7.961
-15.5 | -0.932 | 0.11176 | -0.011 | -8.339
-15 | -0.919 | 0.10585 | -0.011 | -8.678
-14.5 | -0.903 | 0.10004 | -0.011 | -9.025
-14 | -0.885 | 0.0945 | -0.011 | -9.363
-13.5 | -0.864 | 0.08907 | -0.011 | -9.705
-13 | -0.842 | 0.08392 | -0.012 | -10.029
-12.5 | -0.817 | 0.0789 | -0.012 | -10.35
-12 | -0.789 | 0.07412 | -0.012 | -10.65
-11.5 | -0.76 | 0.0694 | -0.012 | -10.951
-11 | -0.729 | 0.06494 | -0.013 | -11.218
-10.5 | -0.695 | 0.06054 | -0.013 | -11.485
-10 | -0.661 | 0.05601 | -0.014 | -11.797
-9.5 | -0.626 | 0.05097 | -0.014 | -12.274
-9 | -0.702 | 0.01353 | -0.022 | -51.865
-8.5 | -0.653 | 0.01307 | -0.022 | -49.926
-8 | -0.601 | 0.01269 | -0.023 | -47.328
-7.5 | -0.547 | 0.01237 | -0.023 | -44.227
-7 | -0.492 | 0.0121 | -0.023 | -40.645
-6.5 | -0.435 | 0.01185 | -0.023 | -36.709
-6 | -0.377 | 0.01046 | -0.024 | -36.058
-5.5 | -0.318 | 0.01036 | -0.024 | -30.707
-5 | -0.258 | 0.01075 | -0.024 | -24.01
-4.5 | -0.198 | 0.0107 | -0.025 | -18.475
-4 | -0.137 | 0.01118 | -0.025 | -12.213
-3.5 | -0.075 | 0.01127 | -0.025 | -6.643
-3 | -0.013 | 0.01117 | -0.025 | -1.145
-2.5 | 0.05 | 0.01191 | -0.026 | 4.164
-2 | 0.112 | 0.01187 | -0.026 | 9.45
-1.5 | 0.175 | 0.01137 | -0.026 | 15.381
-1 | 0.237 | 0.01135 | -0.026 | 20.909
-0.5 | 0.3 | 0.0118 | -0.027 | 25.404
0 | 0.362 | 0.0093 | -0.027 | 38.886
0.5 | 0.424 | 0.00891 | -0.027 | 47.529
1 | 0.485 | 0.00927 | -0.028 | 52.327
1.5 | 0.547 | 0.00896 | -0.028 | 61.008
2 | 0.608 | 0.00906 | -0.028 | 67.142
2.5 | 0.669 | 0.01019 | -0.028 | 65.688
3 | 0.73 | 0.0104 | -0.029 | 70.187
3.5 | 0.79 | 0.01063 | -0.029 | 74.368
4 | 0.85 | 0.01088 | -0.029 | 78.128
4.5 | 0.91 | 0.01117 | -0.03 | 81.498
5 | 0.969 | 0.01151 | -0.03 | 84.169
5.5 | 1.027 | 0.01186 | -0.03 | 86.654
6 | 1.085 | 0.01213 | -0.03 | 89.439
6.5 | 1.142 | 0.01257 | -0.031 | 90.911
7 | 1.199 | 0.01306 | -0.031 | 91.744
7.5 | 1.254 | 0.0136 | -0.031 | 92.165
8 | 1.308 | 0.0142 | -0.031 | 92.105
8.5 | 1.361 | 0.01489 | -0.032 | 91.414
9 | 1.412 | 0.01563 | -0.032 | 90.33
9.5 | 1.462 | 0.0165 | -0.032 | 88.612
10 | 1.51 | 0.01749 | -0.032 | 86.315
10.5 | 1.556 | 0.01863 | -0.032 | 83.527
11 | 1.599 | 0.01998 | -0.032 | 80.042
11.5 | 1.64 | 0.02154 | -0.032 | 76.126
12 | 1.677 | 0.02338 | -0.032 | 71.759
12.5 | 1.712 | 0.02556 | -0.033 | 66.962
13 | 1.742 | 0.0282 | -0.033 | 61.767
13.5 | 1.769 | 0.03123 | -0.033 | 56.647
14 | 1.793 | 0.03477 | -0.032 | 51.551
14.5 | 1.813 | 0.03882 | -0.032 | 46.698
15 | 1.83 | 0.04337 | -0.032 | 42.2
15.5 | 1.844 | 0.04866 | -0.032 | 37.891
16 | 1.854 | 0.05461 | -0.032 | 33.945
16.5 | 1.861 | 0.06138 | -0.032 | 30.313
17 | 1.865 | 0.06893 | -0.032 | 27.052
17.5 | 1.865 | 0.07751 | -0.032 | 24.068
18 | 1.863 | 0.08614 | -0.031 | 21.63
18.5 | 1.86 | 0.09423 | -0.031 | 19.74
19 | 1.855 | 0.10227 | -0.031 | 18.14
19.5 | 1.848 | 0.10995 | -0.031 | 16.811
20 | 1.839 | 0.11761 | -0.031 | 15.638

## 36. Re 750k Mach 0.10 (2)
BIGFOIL.COM POLAR EXPORT
NACA44017
NACA44017 |  |  |  | Cl Max: | 1.5777 | at alpha= | 16.5 | deg
XFOIL ncrit=9 |  |  |  | L/D Max: | 91.2345 | at alpha= | 8 | deg
Re: | 750000 |  |  | Cd Min: | 0.09898 | at alpha= | 20 | deg
Mach: | 0.1 |  |  | Cl=0 at alpha= | -3.2608 | deg
|  |  |  | @ Cl=0.1, Cd= | 0.010739
|  |  |  | @ Cl=0.4, Cd= | 0.0086559
|  |  |  | @ Cl=0.6, Cd= | 0.0097772
alpha (deg) | Cl | Cd | Cm | Cl/Cd
-16.5 | -0.92 | 0.05328 | -0.0804 | -17.2673
-16 | -0.9591 | 0.04423 | -0.0827 | -21.6844
-15.5 | -0.9792 | 0.03855 | -0.0812 | -25.4008
-15 | -0.9953 | 0.03402 | -0.0774 | -29.2563
-14.5 | -0.9986 | 0.03095 | -0.0723 | -32.2649
-14 | -0.9922 | 0.02926 | -0.0666 | -33.9098
-13.5 | -0.9901 | 0.0279 | -0.0593 | -35.4875
-13 | -0.9983 | 0.0267 | -0.0496 | -37.3895
-12.5 | -0.9781 | 0.02524 | -0.0447 | -38.752
-12 | -0.9186 | 0.02349 | -0.0469 | -39.106
-11.5 | -0.8636 | 0.02137 | -0.048 | -40.4118
-11 | -0.7955 | 0.02013 | -0.0511 | -39.5181
-10.5 | -0.7351 | 0.01894 | -0.0524 | -38.812
-10 | -0.6613 | 0.01737 | -0.0562 | -38.0714
-9.5 | -0.5944 | 0.0161 | -0.0587 | -36.9193
-9 | -0.5229 | 0.01513 | -0.0619 | -34.5605
-8.5 | -0.4521 | 0.01403 | -0.0651 | -32.2238
-8 | -0.396 | 0.01342 | -0.065 | -29.5082
-7.5 | -0.3496 | 0.01297 | -0.0626 | -26.9545
-6.5 | -0.2708 | 0.01217 | -0.0552 | -22.2514
-6 | -0.2323 | 0.0118 | -0.0513 | -19.6864
-5.5 | -0.1917 | 0.01158 | -0.0478 | -16.5544
-5 | -0.1508 | 0.01135 | -0.0443 | -13.2863
-4.5 | -0.1083 | 0.01119 | -0.0412 | -9.6783
-4 | -0.0661 | 0.01102 | -0.038 | -5.9982
-3.5 | -0.0211 | 0.01098 | -0.0354 | -1.9217
-3 | 0.023 | 0.01083 | -0.0326 | 2.1237
-2.5 | 0.0681 | 0.01076 | -0.0301 | 6.329
-2 | 0.1135 | 0.01073 | -0.0276 | 10.5778
-1.5 | 0.16 | 0.01068 | -0.0253 | 14.9813
-1 | 0.2058 | 0.01058 | -0.023 | 19.4518
-0.5 | 0.2245 | 0.0091 | -0.0158 | 24.6703
0 | 0.2557 | 0.00858 | -0.0104 | 29.8019
0.5 | 0.2937 | 0.00847 | -0.0061 | 34.6753
1 | 0.3371 | 0.00845 | -0.0029 | 39.8935
1.5 | 0.3857 | 0.0086 | -0.0009 | 44.8488
2 | 0.4445 | 0.00883 | -0.0011 | 50.3398
2.5 | 0.5097 | 0.00923 | -0.0027 | 55.2221
3 | 0.5835 | 0.00966 | -0.0061 | 60.4037
3.5 | 0.6581 | 0.01019 | -0.0101 | 64.5829
4 | 0.7211 | 0.0105 | -0.0114 | 68.6762
4.5 | 0.7954 | 0.01098 | -0.0154 | 72.4408
5 | 0.8656 | 0.01142 | -0.0185 | 75.7968
5.5 | 0.9303 | 0.01178 | -0.0204 | 78.9728
6 | 1.001 | 0.01229 | -0.0239 | 81.4483
6.5 | 1.0697 | 0.01259 | -0.0268 | 84.9643
7 | 1.1363 | 0.013 | -0.0295 | 87.4077
7.5 | 1.2054 | 0.0134 | -0.0327 | 89.9552
8 | 1.249 | 0.01369 | -0.0308 | 91.2345
8.5 | 1.2524 | 0.01399 | -0.0209 | 89.5211
9 | 1.2662 | 0.01437 | -0.0131 | 88.1141
9.5 | 1.2897 | 0.01474 | -0.0074 | 87.4966
10 | 1.3123 | 0.01534 | -0.0018 | 85.5476
10.5 | 1.3376 | 0.01605 | 0.003 | 83.3396
11 | 1.3676 | 0.0167 | 0.0067 | 81.8922
11.5 | 1.392 | 0.01772 | 0.0109 | 78.5553
12 | 1.4217 | 0.01866 | 0.014 | 76.1897
12.5 | 1.4492 | 0.01982 | 0.017 | 73.1181
13 | 1.4713 | 0.0214 | 0.0202 | 68.7523
13.5 | 1.4993 | 0.02281 | 0.0224 | 65.7299
14 | 1.5147 | 0.02513 | 0.0251 | 60.2746
14.5 | 1.54 | 0.02699 | 0.0267 | 57.0582
15 | 1.5511 | 0.03004 | 0.0285 | 51.6345
15.5 | 1.5677 | 0.03288 | 0.0297 | 47.6794
16 | 1.5705 | 0.03713 | 0.0306 | 42.2973
16.5 | 1.5777 | 0.04124 | 0.031 | 38.2565
17 | 1.5683 | 0.04722 | 0.0308 | 33.2126
17.5 | 1.5624 | 0.05313 | 0.0301 | 29.4071
18 | 1.5371 | 0.06143 | 0.0286 | 25.022
18.5 | 1.5199 | 0.06913 | 0.0268 | 21.9861
19 | 1.4818 | 0.07956 | 0.0239 | 18.6249
19.5 | 1.4561 | 0.08882 | 0.021 | 16.3938
20 | 1.4245 | 0.09898 | 0.0174 | 14.3918

## 37. Re 750k Mach 0.25 (1)
BIGFOIL.COM POLAR EXPORT
NACA44017
NACA44017 |  |  |  | Cl Max: | 1.809 | at alpha= | 15.5 | deg
JavaFoil+Calcfoil stall+Eppler ext transition |  |  |  | L/D Max: | 88.994 | at alpha= | 7 | deg
Re: | 750000 |  |  | Cd Min: | 0.00878 | at alpha= | 1 | deg
Mach: | 0.25 |  |  | Cl=0 at alpha= | -2.8984 | deg
|  |  |  | @ Cl=0.1, Cd= | 0.011641
|  |  |  | @ Cl=0.4, Cd= | 0.0090698
|  |  |  | @ Cl=0.6, Cd= | 0.010128
alpha (deg) | Cl | Cd | Cm | Cl/Cd
-20 | -0.628 | 0.21317 | -0.009 | -2.945
-19.5 | -0.664 | 0.19887 | -0.009 | -3.338
-19 | -0.697 | 0.18634 | -0.009 | -3.74
-18.5 | -0.727 | 0.17536 | -0.009 | -4.146
-18 | -0.754 | 0.16536 | -0.009 | -4.558
-17.5 | -0.777 | 0.15476 | -0.009 | -5.022
-17 | -0.797 | 0.14605 | -0.01 | -5.459
-16.5 | -0.814 | 0.13785 | -0.01 | -5.902
-16 | -0.826 | 0.12949 | -0.01 | -6.377
-15.5 | -0.834 | 0.12171 | -0.01 | -6.852
-15 | -0.836 | 0.11458 | -0.01 | -7.3
-14.5 | -0.835 | 0.10742 | -0.011 | -7.772
-14 | -0.83 | 0.10119 | -0.011 | -8.198
-13.5 | -0.82 | 0.09487 | -0.011 | -8.648
-13 | -0.807 | 0.08927 | -0.011 | -9.045
-12.5 | -0.791 | 0.08354 | -0.012 | -9.468
-12 | -0.771 | 0.07828 | -0.012 | -9.849
-11.5 | -0.748 | 0.07336 | -0.012 | -10.189
-11 | -0.721 | 0.06852 | -0.013 | -10.524
-10.5 | -0.692 | 0.06395 | -0.013 | -10.815
-10 | -0.66 | 0.05958 | -0.013 | -11.071
-9.5 | -0.625 | 0.05533 | -0.014 | -11.295
-9 | -0.588 | 0.05099 | -0.014 | -11.532
-8.5 | -0.659 | 0.01369 | -0.023 | -48.125
-8 | -0.61 | 0.01316 | -0.023 | -46.338
-7.5 | -0.557 | 0.01278 | -0.024 | -43.562
-7 | -0.501 | 0.01247 | -0.024 | -40.21
-6.5 | -0.444 | 0.0122 | -0.024 | -36.417
-6 | -0.386 | 0.01199 | -0.024 | -32.175
-5.5 | -0.326 | 0.01179 | -0.025 | -27.617
-5 | -0.265 | 0.01054 | -0.025 | -25.1
-4.5 | -0.203 | 0.01096 | -0.025 | -18.482
-4 | -0.14 | 0.01096 | -0.026 | -12.777
-3.5 | -0.077 | 0.01115 | -0.026 | -6.888
-3 | -0.013 | 0.01158 | -0.026 | -1.133
-2.5 | 0.051 | 0.01161 | -0.026 | 4.383
-2 | 0.115 | 0.01165 | -0.027 | 9.888
-1.5 | 0.18 | 0.01158 | -0.027 | 15.506
-1 | 0.244 | 0.01151 | -0.027 | 21.177
-0.5 | 0.308 | 0.01108 | -0.028 | 27.774
0 | 0.371 | 0.00902 | -0.028 | 41.164
0.5 | 0.435 | 0.00913 | -0.028 | 47.629
1 | 0.498 | 0.00878 | -0.028 | 56.758
1.5 | 0.561 | 0.00988 | -0.029 | 56.833
2 | 0.624 | 0.01028 | -0.029 | 60.706
2.5 | 0.687 | 0.01048 | -0.029 | 65.547
3 | 0.749 | 0.01071 | -0.03 | 69.922
3.5 | 0.811 | 0.01097 | -0.03 | 73.914
4 | 0.872 | 0.01125 | -0.03 | 77.468
4.5 | 0.933 | 0.01158 | -0.03 | 80.519
5 | 0.993 | 0.0118 | -0.031 | 84.147
5.5 | 1.052 | 0.01223 | -0.031 | 86.035
6 | 1.111 | 0.01268 | -0.031 | 87.583
6.5 | 1.168 | 0.01319 | -0.031 | 88.611
7 | 1.225 | 0.01377 | -0.032 | 88.994
7.5 | 1.281 | 0.0144 | -0.032 | 88.939
8 | 1.335 | 0.01512 | -0.032 | 88.268
8.5 | 1.387 | 0.01593 | -0.032 | 87.07
9 | 1.438 | 0.01687 | -0.032 | 85.235
9.5 | 1.486 | 0.01797 | -0.033 | 82.731
10 | 1.533 | 0.01922 | -0.033 | 79.743
10.5 | 1.576 | 0.02075 | -0.033 | 75.973
11 | 1.617 | 0.02247 | -0.033 | 71.959
11.5 | 1.654 | 0.02463 | -0.033 | 67.176
12 | 1.688 | 0.02713 | -0.033 | 62.216
12.5 | 1.717 | 0.03014 | -0.033 | 56.983
13 | 1.743 | 0.03355 | -0.033 | 51.954
13.5 | 1.764 | 0.03761 | -0.033 | 46.916
14 | 1.782 | 0.0422 | -0.033 | 42.227
14.5 | 1.795 | 0.04741 | -0.033 | 37.856
15 | 1.804 | 0.05335 | -0.032 | 33.818
15.5 | 1.809 | 0.06006 | -0.032 | 30.117
16 | 1.808 | 0.0678 | -0.032 | 26.672
16.5 | 1.803 | 0.07677 | -0.032 | 23.487
17 | 1.795 | 0.08643 | -0.032 | 20.763
17.5 | 1.782 | 0.09624 | -0.031 | 18.521
18 | 1.766 | 0.10515 | -0.031 | 16.795
18.5 | 1.745 | 0.11395 | -0.031 | 15.317
19 | 1.721 | 0.12276 | -0.031 | 14.017
19.5 | 1.691 | 0.13199 | -0.031 | 12.813
20 | 1.658 | 0.14121 | -0.031 | 11.738

## 38. Re 750k Mach 0.25 (2)
BIGFOIL.COM POLAR EXPORT
NACA44017
NACA44017 |  |  |  | Cl Max: | 1.526 | at alpha= | 15 | deg
XFOIL ncrit=9 |  |  |  | L/D Max: | 87.4893 | at alpha= | 7.5 | deg
Re: | 750000 |  |  | Cd Min: | 0.17959 | at alpha= | -17.5 | deg
Mach: | 0.25 |  |  | Cl=0 at alpha= | -3.2662 | deg
|  |  |  | @ Cl=0.1, Cd= | 0.011018
|  |  |  | @ Cl=0.4, Cd= | 0.0088298
|  |  |  | @ Cl=0.6, Cd= | 0.010019
alpha (deg) | Cl | Cd | Cm | Cl/Cd
-17.5 | -0.4121 | 0.17959 | -0.0139 | -2.2947
-17 | -0.3951 | 0.17433 | -0.0161 | -2.2664
-16.5 | -0.399 | 0.16333 | -0.0219 | -2.4429
-16 | -0.3792 | 0.15856 | -0.0228 | -2.3915
-15.5 | -0.3621 | 0.15373 | -0.0241 | -2.3554
-13.5 | -0.76 | 0.04661 | -0.0795 | -16.3055
-13 | -0.804 | 0.03968 | -0.0769 | -20.2621
-12.5 | -0.842 | 0.03517 | -0.0694 | -23.9409
-11.5 | -0.8386 | 0.02759 | -0.0606 | -30.3951
-11 | -0.7969 | 0.02376 | -0.0604 | -33.5396
-10.5 | -0.7399 | 0.02177 | -0.0611 | -33.9871
-10 | -0.6708 | 0.01984 | -0.0634 | -33.8105
-9.5 | -0.5994 | 0.01791 | -0.0661 | -33.4673
-9 | -0.5245 | 0.01634 | -0.0695 | -32.0991
-8.5 | -0.4525 | 0.01519 | -0.072 | -29.7893
-8 | -0.3939 | 0.01415 | -0.0718 | -27.8375
-7.5 | -0.3499 | 0.01362 | -0.0684 | -25.6902
-7 | -0.3087 | 0.01319 | -0.0643 | -23.4041
-6 | -0.2306 | 0.01239 | -0.0556 | -18.6118
-5.5 | -0.1921 | 0.01198 | -0.0511 | -16.0351
-5 | -0.1498 | 0.01178 | -0.0474 | -12.7165
-4.5 | -0.1084 | 0.01152 | -0.0436 | -9.4097
-4 | -0.064 | 0.01142 | -0.0403 | -5.6042
-3.5 | -0.021 | 0.01124 | -0.0368 | -1.8683
-3 | 0.0239 | 0.01111 | -0.0337 | 2.1512
-2.5 | 0.0701 | 0.01105 | -0.0309 | 6.3439
-2 | 0.1167 | 0.011 | -0.0281 | 10.6091
-1.5 | 0.1635 | 0.01094 | -0.0255 | 14.9452
-1 | 0.2109 | 0.01087 | -0.023 | 19.402
-0.5 | 0.2423 | 0.00989 | -0.0178 | 24.4995
0.5 | 0.3006 | 0.00872 | -0.0053 | 34.4725
1 | 0.3411 | 0.00872 | -0.0011 | 39.117
1.5 | 0.3913 | 0.00878 | 0.0012 | 44.5672
2 | 0.4472 | 0.0091 | 0.002 | 49.1429
2.5 | 0.5135 | 0.00939 | 0.0008 | 54.6858
3 | 0.5913 | 0.00997 | -0.003 | 59.3079
3.5 | 0.6718 | 0.01042 | -0.0075 | 64.4722
4 | 0.7362 | 0.01086 | -0.0086 | 67.7901
4.5 | 0.813 | 0.01141 | -0.0125 | 71.2533
5 | 0.8848 | 0.01182 | -0.0152 | 74.8562
5.5 | 0.9521 | 0.01241 | -0.0173 | 76.7204
6 | 1.0273 | 0.01274 | -0.0208 | 80.6358
6.5 | 1.0935 | 0.01321 | -0.0226 | 82.7782
7 | 1.1657 | 0.01367 | -0.0257 | 85.2743
7.5 | 1.2266 | 0.01402 | -0.0265 | 87.4893
8 | 1.2295 | 0.01437 | -0.0162 | 85.5602
8.5 | 1.245 | 0.01482 | -0.0084 | 84.0081
9 | 1.2689 | 0.0153 | -0.0022 | 82.9346
9.5 | 1.2911 | 0.01603 | 0.0038 | 80.5427
10 | 1.3174 | 0.01686 | 0.0088 | 78.1376
10.5 | 1.3474 | 0.01768 | 0.013 | 76.2104
11 | 1.3701 | 0.01899 | 0.0176 | 72.1485
11.5 | 1.4006 | 0.02015 | 0.0209 | 69.5087
12 | 1.4275 | 0.02162 | 0.0241 | 66.0268
12.5 | 1.4487 | 0.0236 | 0.0273 | 61.3856
13 | 1.4747 | 0.02551 | 0.0296 | 57.8087
13.5 | 1.4866 | 0.02851 | 0.0322 | 52.1431
14 | 1.509 | 0.03107 | 0.0337 | 48.5678
14.5 | 1.5153 | 0.03505 | 0.0351 | 43.2325
15 | 1.526 | 0.03898 | 0.0359 | 39.1483
15.5 | 1.5209 | 0.04454 | 0.0361 | 34.1468
16 | 1.5189 | 0.0501 | 0.0359 | 30.3174
16.5 | 1.4993 | 0.05769 | 0.0348 | 25.9889
17 | 1.4853 | 0.06495 | 0.0333 | 22.8684
17.5 | 1.4534 | 0.07442 | 0.0308 | 19.5297
18 | 1.4308 | 0.08315 | 0.0283 | 17.2075
18.5 | 1.3964 | 0.09345 | 0.0248 | 14.9428
19 | 1.3723 | 0.10282 | 0.0213 | 13.3466
19.5 | 1.3463 | 0.11255 | 0.0174 | 11.9618
20 | 1.322 | 0.1223 | 0.0132 | 10.8095

## 39. Re 750k Mach 0.50 (1)
BIGFOIL.COM POLAR EXPORT
NACA44017
NACA44017 |  |  |  | Cl Max: | 1.585 | at alpha= | 11.5 | deg
JavaFoil+Calcfoil stall+Eppler ext transition |  |  |  | L/D Max: | 75.949 | at alpha= | 5 | deg
Re: | 750000 |  |  | Cd Min: | 0.01038 | at alpha= | 0.5 | deg
Mach: | 0.5 |  |  | Cl=0 at alpha= | -2.8958 | deg
|  |  |  | @ Cl=0.1, Cd= | 0.010845
|  |  |  | @ Cl=0.4, Cd= | 0.012057
|  |  |  | @ Cl=0.6, Cd= | 0.010899
alpha (deg) | Cl | Cd | Cm | Cl/Cd
-20 | -0.949 | 0.2154 | -0.012 | -4.406
-19.5 | -0.922 | 0.21061 | -0.012 | -4.38
-19 | -0.894 | 0.20673 | -0.012 | -4.325
-18.5 | -0.867 | 0.20221 | -0.012 | -4.289
-18 | -0.84 | 0.19425 | -0.012 | -4.327
-17.5 | -0.812 | 0.18895 | -0.012 | -4.299
-17 | -0.785 | 0.18154 | -0.012 | -4.325
-16.5 | -0.758 | 0.17727 | -0.012 | -4.277
-16 | -0.73 | 0.17009 | -0.012 | -4.292
-15.5 | -0.703 | 0.1656 | -0.012 | -4.244
-15 | -0.675 | 0.16144 | -0.012 | -4.184
-14.5 | -0.647 | 0.15306 | -0.012 | -4.229
-14 | -0.62 | 0.14846 | -0.012 | -4.176
-13.5 | -0.593 | 0.14479 | -0.012 | -4.092
-13 | -0.564 | 0.13711 | -0.012 | -4.116
-12.5 | -0.537 | 0.13341 | -0.012 | -4.024
-12 | -0.509 | 0.12714 | -0.012 | -4.001
-11.5 | -0.481 | 0.12217 | -0.012 | -3.938
-11 | -0.453 | 0.11758 | -0.011 | -3.852
-10.5 | -0.425 | 0.11137 | -0.012 | -3.819
-10 | -0.397 | 0.10725 | -0.011 | -3.703
-9.5 | -0.369 | 0.08574 | -0.011 | -4.306
-9 | -0.341 | 0.07511 | -0.011 | -4.544
-8.5 | -0.488 | 0.06293 | -0.013 | -7.755
-8 | -0.488 | 0.0562 | -0.014 | -8.679
-7.5 | -0.465 | 0.05068 | -0.015 | -9.17
-7 | -0.431 | 0.04638 | -0.015 | -9.282
-6.5 | -0.39 | 0.04225 | -0.016 | -9.228
-6 | -0.416 | 0.01316 | -0.027 | -31.617
-5.5 | -0.355 | 0.01285 | -0.027 | -27.6
-5 | -0.29 | 0.01261 | -0.028 | -23.008
-4.5 | -0.223 | 0.01209 | -0.028 | -18.479
-4 | -0.155 | 0.01205 | -0.028 | -12.85
-3.5 | -0.085 | 0.01239 | -0.029 | -6.875
-3 | -0.015 | 0.01077 | -0.029 | -1.355
-2.5 | 0.057 | 0.01113 | -0.029 | 5.089
-2 | 0.128 | 0.01066 | -0.03 | 12.039
-1.5 | 0.2 | 0.01059 | -0.03 | 18.904
-1 | 0.272 | 0.01199 | -0.03 | 22.66
-0.5 | 0.343 | 0.012 | -0.031 | 28.583
0 | 0.413 | 0.01207 | -0.031 | 34.222
0.5 | 0.483 | 0.01038 | -0.031 | 46.582
1 | 0.553 | 0.01059 | -0.032 | 52.271
1.5 | 0.623 | 0.01105 | -0.032 | 56.354
2 | 0.692 | 0.01137 | -0.032 | 60.843
2.5 | 0.76 | 0.01169 | -0.033 | 65.054
3 | 0.828 | 0.01208 | -0.033 | 68.531
3.5 | 0.895 | 0.01252 | -0.033 | 71.47
4 | 0.96 | 0.01303 | -0.033 | 73.69
4.5 | 1.025 | 0.01366 | -0.034 | 75.043
5 | 1.088 | 0.01432 | -0.034 | 75.949
5.5 | 1.149 | 0.01513 | -0.034 | 75.944
6 | 1.208 | 0.01607 | -0.034 | 75.173
6.5 | 1.265 | 0.01718 | -0.034 | 73.622
7 | 1.318 | 0.01851 | -0.035 | 71.216
7.5 | 1.368 | 0.02002 | -0.035 | 68.336
8 | 1.414 | 0.02207 | -0.035 | 64.077
8.5 | 1.455 | 0.02455 | -0.035 | 59.273
9 | 1.492 | 0.02771 | -0.034 | 53.835
9.5 | 1.523 | 0.03158 | -0.034 | 48.245
10 | 1.55 | 0.03625 | -0.034 | 42.751
10.5 | 1.57 | 0.04185 | -0.034 | 37.505
11 | 1.583 | 0.04844 | -0.033 | 32.677
11.5 | 1.585 | 0.05616 | -0.033 | 28.229
12 | 1.571 | 0.06558 | -0.032 | 23.955
12.5 | 1.528 | 0.0774 | -0.032 | 19.736
13 | 1.422 | 0.09603 | -0.031 | 14.805
13.5 | 0.965 | 0.13831 | -0.03 | 6.975
14 | 0.948 | 0.1547 | -0.021 | 6.13
14.5 | 0.979 | 0.16541 | -0.023 | 5.92
15 | 1.011 | 0.17955 | -0.024 | 5.633
15.5 | 1.041 | 0.18704 | -0.025 | 5.564
16 | 1.071 | 0.19204 | -0.026 | 5.576
16.5 | 1.101 | 0.20208 | -0.027 | 5.448

## 40. Re 750k Mach 0.50 (2)
BIGFOIL.COM POLAR EXPORT
NACA44017
NACA44017 |  |  |  | Cl Max: | 1.3041 | at alpha= | 11 | deg
XFOIL ncrit=9 |  |  |  | L/D Max: | 67.5367 | at alpha= | 6.5 | deg
Re: | 750000 |  |  | Cd Min: | 0.12815 | at alpha= | 16 | deg
Mach: | 0.5 |  |  | Cl=0 at alpha= | -99 | deg
|  |  |  | @ Cl=0.1, Cd= | 0.01177
|  |  |  | @ Cl=0.4, Cd= | 0.0098697
|  |  |  | @ Cl=0.6, Cd= | 0.011174
alpha (deg) | Cl | Cd | Cm | Cl/Cd
0 | 0.3264 | 0.01177 | -0.0132 | 27.7315
0.5 | 0.3292 | 0.01017 | -0.0009 | 32.3697
1 | 0.3568 | 0.00988 | 0.0078 | 36.1134
1.5 | 0.3935 | 0.00983 | 0.0148 | 40.0305
2 | 0.441 | 0.01012 | 0.0196 | 43.5771
2.5 | 0.5188 | 0.01051 | 0.0183 | 49.3625
3 | 0.6129 | 0.01128 | 0.0135 | 54.3351
3.5 | 0.7102 | 0.01203 | 0.0084 | 59.0357
4 | 0.7879 | 0.01274 | 0.0069 | 61.8446
4.5 | 0.8663 | 0.01352 | 0.0052 | 64.0754
5 | 0.9494 | 0.01426 | 0.0026 | 66.5778
5.5 | 1.0248 | 0.01524 | 0.0012 | 67.2441
6.5 | 1.1515 | 0.01705 | 0.0024 | 67.5367
7 | 1.1668 | 0.01803 | 0.0111 | 64.7144
7.5 | 1.1882 | 0.01919 | 0.0184 | 61.9177
8 | 1.2087 | 0.02075 | 0.025 | 58.2506
8.5 | 1.2315 | 0.02267 | 0.0305 | 54.3229
9 | 1.2552 | 0.02487 | 0.0352 | 50.4704
9.5 | 1.2722 | 0.02775 | 0.0394 | 45.845
10 | 1.2889 | 0.03109 | 0.0426 | 41.4571
10.5 | 1.3012 | 0.03504 | 0.045 | 37.1347
11 | 1.3041 | 0.03992 | 0.0468 | 32.6678
11.5 | 1.3009 | 0.04569 | 0.0475 | 28.4723
12 | 1.2952 | 0.05188 | 0.0476 | 24.9653
12.5 | 1.2713 | 0.05993 | 0.0465 | 21.2131
13 | 1.2516 | 0.06793 | 0.0448 | 18.4248
13.5 | 1.217 | 0.07756 | 0.042 | 15.6911
14 | 1.1928 | 0.08659 | 0.0392 | 13.7753
14.5 | 1.1487 | 0.09796 | 0.0346 | 11.7262
15 | 1.1446 | 0.10538 | 0.0322 | 10.8616
15.5 | 1.0904 | 0.11885 | 0.0257 | 9.1746
16 | 1.0753 | 0.12815 | 0.0215 | 8.3909

## 41. Re 1M Mach 0.00 (1)
BIGFOIL.COM POLAR EXPORT
NACA44017
NACA44017 |  |  |  | Cl Max: | 1.886 | at alpha= | 17.5 | deg
JavaFoil+Calcfoil stall+Eppler ext transition |  |  |  | L/D Max: | 99.817 | at alpha= | 8 | deg
Re: | 1000000 |  |  | Cd Min: | 0.00856 | at alpha= | 2.5 | deg
Mach: | 0 |  |  | Cl=0 at alpha= | -2.8952 | deg
|  |  |  | @ Cl=0.1, Cd= | 0.011166
|  |  |  | @ Cl=0.4, Cd= | 0.0090623
|  |  |  | @ Cl=0.6, Cd= | 0.0088502
alpha (deg) | Cl | Cd | Cm | Cl/Cd
-20 | -0.977 | 0.16804 | -0.01 | -5.812
-19.5 | -0.981 | 0.16063 | -0.01 | -6.105
-19 | -0.983 | 0.15282 | -0.01 | -6.432
-18.5 | -0.984 | 0.14556 | -0.01 | -6.757
-18 | -0.982 | 0.13872 | -0.01 | -7.082
-17.5 | -0.979 | 0.13194 | -0.01 | -7.422
-17 | -0.974 | 0.1252 | -0.01 | -7.781
-16.5 | -0.967 | 0.11895 | -0.011 | -8.128
-16 | -0.957 | 0.1127 | -0.011 | -8.495
-15.5 | -0.946 | 0.10682 | -0.011 | -8.852
-15 | -0.93 | 0.10106 | -0.011 | -9.207
-14.5 | -0.913 | 0.09556 | -0.011 | -9.555
-14 | -0.894 | 0.08997 | -0.012 | -9.934
-13.5 | -0.872 | 0.08485 | -0.012 | -10.276
-13 | -0.848 | 0.0797 | -0.012 | -10.644
-12.5 | -0.822 | 0.07501 | -0.012 | -10.964
-12 | -0.795 | 0.07014 | -0.013 | -11.332
-11.5 | -0.765 | 0.06528 | -0.013 | -11.724
-11 | -0.735 | 0.06021 | -0.014 | -12.202
-10.5 | -0.707 | 0.05284 | -0.015 | -13.376
-10 | -0.794 | 0.01395 | -0.021 | -56.909
-9.5 | -0.75 | 0.01334 | -0.022 | -56.233
-9 | -0.702 | 0.0129 | -0.022 | -54.411
-8.5 | -0.652 | 0.01256 | -0.022 | -51.879
-8 | -0.599 | 0.01224 | -0.023 | -48.987
-7.5 | -0.545 | 0.01197 | -0.023 | -45.584
-7 | -0.49 | 0.0117 | -0.023 | -41.882
-6.5 | -0.433 | 0.01035 | -0.023 | -41.857
-6 | -0.376 | 0.0104 | -0.024 | -36.119
-5.5 | -0.317 | 0.01027 | -0.024 | -30.854
-5 | -0.257 | 0.01021 | -0.024 | -25.181
-4.5 | -0.197 | 0.01063 | -0.024 | -18.51
-4 | -0.136 | 0.0106 | -0.025 | -12.824
-3.5 | -0.075 | 0.01065 | -0.025 | -6.994
-3 | -0.013 | 0.0114 | -0.025 | -1.117
-2.5 | 0.049 | 0.01119 | -0.026 | 4.409
-2 | 0.112 | 0.01116 | -0.026 | 10.005
-1.5 | 0.174 | 0.01112 | -0.026 | 15.65
-1 | 0.236 | 0.01157 | -0.026 | 20.413
-0.5 | 0.298 | 0.01107 | -0.027 | 26.952
0 | 0.36 | 0.00903 | -0.027 | 39.845
0.5 | 0.422 | 0.00908 | -0.027 | 46.412
1 | 0.483 | 0.00868 | -0.028 | 55.638
1.5 | 0.545 | 0.00876 | -0.028 | 62.138
2 | 0.606 | 0.00886 | -0.028 | 68.353
2.5 | 0.666 | 0.00856 | -0.028 | 77.901
3 | 0.727 | 0.00966 | -0.029 | 75.25
3.5 | 0.787 | 0.00988 | -0.029 | 79.716
4 | 0.847 | 0.01007 | -0.029 | 84.107
4.5 | 0.907 | 0.01033 | -0.029 | 87.727
5 | 0.966 | 0.01063 | -0.03 | 90.857
5.5 | 1.024 | 0.01095 | -0.03 | 93.569
6 | 1.082 | 0.0113 | -0.03 | 95.764
6.5 | 1.139 | 0.01168 | -0.031 | 97.548
7 | 1.196 | 0.01212 | -0.031 | 98.638
7.5 | 1.251 | 0.01258 | -0.031 | 99.438
8 | 1.306 | 0.01308 | -0.031 | 99.817
8.5 | 1.36 | 0.01366 | -0.032 | 99.507
9 | 1.412 | 0.01431 | -0.032 | 98.636
9.5 | 1.463 | 0.01503 | -0.032 | 97.287
10 | 1.512 | 0.01585 | -0.032 | 95.374
10.5 | 1.559 | 0.01678 | -0.032 | 92.925
11 | 1.604 | 0.01789 | -0.032 | 89.669
11.5 | 1.646 | 0.01914 | -0.033 | 85.988
12 | 1.685 | 0.02068 | -0.033 | 81.49
12.5 | 1.721 | 0.02246 | -0.033 | 76.622
13 | 1.753 | 0.02461 | -0.033 | 71.238
13.5 | 1.782 | 0.02711 | -0.033 | 65.729
14 | 1.807 | 0.03012 | -0.033 | 59.989
14.5 | 1.828 | 0.03357 | -0.033 | 54.466
15 | 1.847 | 0.03763 | -0.033 | 49.082
15.5 | 1.861 | 0.04232 | -0.033 | 43.974
16 | 1.872 | 0.0477 | -0.032 | 39.246
16.5 | 1.88 | 0.05391 | -0.032 | 34.868
17 | 1.884 | 0.06124 | -0.032 | 30.766
17.5 | 1.886 | 0.06923 | -0.032 | 27.236
18 | 1.884 | 0.07763 | -0.032 | 24.273
18.5 | 1.882 | 0.08588 | -0.032 | 21.915
19 | 1.879 | 0.09356 | -0.032 | 20.081
19.5 | 1.874 | 0.10087 | -0.032 | 18.581
20 | 1.868 | 0.10822 | -0.032 | 17.258

## 42. Re 1M Mach 0.00 (2)
BIGFOIL.COM POLAR EXPORT
NACA44017
NACA44017 |  |  |  | Cl Max: | 1.6346 | at alpha= | 17 | deg
XFOIL ncrit=9 |  |  |  | L/D Max: | 102.193 | at alpha= | 8.5 | deg
Re: | 1000000 |  |  | Cd Min: | 0.09055 | at alpha= | 20 | deg
Mach: | 0 |  |  | Cl=0 at alpha= | -3.1899 | deg
|  |  |  | @ Cl=0.1, Cd= | 0.010084
|  |  |  | @ Cl=0.4, Cd= | 0.0079221
|  |  |  | @ Cl=0.6, Cd= | 0.0087367
alpha (deg) | Cl | Cd | Cm | Cl/Cd
-19 | -1.0225 | 0.06897 | -0.0723 | -14.8253
-18.5 | -1.0673 | 0.05625 | -0.0794 | -18.9742
-18 | -1.0856 | 0.0484 | -0.0824 | -22.4298
-17.5 | -1.094 | 0.04255 | -0.0834 | -25.7109
-17 | -1.1115 | 0.03656 | -0.0825 | -30.4021
-16.5 | -1.1112 | 0.0328 | -0.0804 | -33.878
-16 | -1.1018 | 0.03019 | -0.0774 | -36.4955
-15.5 | -1.0894 | 0.02816 | -0.0737 | -38.6861
-15 | -1.0776 | 0.02636 | -0.0691 | -40.8801
-14.5 | -1.0666 | 0.02482 | -0.0636 | -42.9734
-14 | -1.057 | 0.02365 | -0.057 | -44.6934
-13.5 | -1.054 | 0.02272 | -0.0487 | -46.3908
-13 | -1.0208 | 0.02128 | -0.0461 | -47.9699
-12.5 | -0.9624 | 0.01979 | -0.0481 | -48.6306
-12 | -0.9046 | 0.0188 | -0.0493 | -48.117
-11.5 | -0.8413 | 0.01775 | -0.0515 | -47.3972
-11 | -0.779 | 0.01686 | -0.0532 | -46.204
-10.5 | -0.718 | 0.01548 | -0.0549 | -46.3824
-10 | -0.6489 | 0.01457 | -0.0578 | -44.5367
-9.5 | -0.5734 | 0.01373 | -0.062 | -41.7626
-9 | -0.5042 | 0.01271 | -0.0652 | -39.6696
-8.5 | -0.4491 | 0.01224 | -0.0649 | -36.6912
-8 | -0.4045 | 0.01197 | -0.0623 | -33.7928
-7.5 | -0.3694 | 0.01147 | -0.0579 | -32.2058
-7 | -0.3299 | 0.01126 | -0.0543 | -29.2984
-6.5 | -0.2899 | 0.01103 | -0.0507 | -26.2829
-5.5 | -0.2059 | 0.01071 | -0.0444 | -19.225
-5 | -0.1642 | 0.01045 | -0.0412 | -15.7129
-4.5 | -0.1188 | 0.01039 | -0.0387 | -11.4341
-4 | -0.0746 | 0.01025 | -0.0361 | -7.278
-3.5 | -0.0289 | 0.01016 | -0.0337 | -2.8445
-3 | 0.0177 | 0.01015 | -0.0315 | 1.7438
-2.5 | 0.0647 | 0.01011 | -0.0294 | 6.3996
-1.5 | 0.1592 | 0.01004 | -0.0253 | 15.8566
-1 | 0.2065 | 0.00999 | -0.0233 | 20.6707
-0.5 | 0.2366 | 0.00892 | -0.0183 | 26.5247
0 | 0.2665 | 0.00818 | -0.0129 | 32.5795
0.5 | 0.3042 | 0.00798 | -0.0088 | 38.1203
1 | 0.3451 | 0.00786 | -0.0052 | 43.9059
1.5 | 0.3891 | 0.0079 | -0.0024 | 49.2532
2 | 0.4385 | 0.008 | -0.0006 | 54.8125
2.5 | 0.4943 | 0.00818 | -0.0003 | 60.4279
3 | 0.5637 | 0.00858 | -0.003 | 65.6993
3.5 | 0.6332 | 0.00888 | -0.0058 | 71.3063
4 | 0.7008 | 0.0093 | -0.0084 | 75.3548
4.5 | 0.7673 | 0.00963 | -0.0107 | 79.6781
5 | 0.8386 | 0.01001 | -0.014 | 83.7762
5.5 | 0.9013 | 0.01049 | -0.0158 | 85.9199
6 | 0.9682 | 0.01079 | -0.0183 | 89.7312
6.5 | 1.0372 | 0.01122 | -0.0215 | 92.4421
7 | 1.1027 | 0.0116 | -0.0239 | 95.0603
7.5 | 1.1667 | 0.01196 | -0.0261 | 97.5502
8 | 1.2325 | 0.01243 | -0.0289 | 99.1553
8.5 | 1.2999 | 0.01272 | -0.0319 | 102.1934
9 | 1.3128 | 0.01298 | -0.0239 | 101.1402
9.5 | 1.3216 | 0.01339 | -0.0153 | 98.7005
10 | 1.3464 | 0.01372 | -0.0098 | 98.1341
10.5 | 1.3705 | 0.01425 | -0.0045 | 96.1754
11 | 1.3939 | 0.01497 | 0.0005 | 93.1129
11.5 | 1.4253 | 0.01555 | 0.004 | 91.6592
12 | 1.4508 | 0.01648 | 0.0079 | 88.034
12.5 | 1.48 | 0.0174 | 0.0111 | 85.0575
13 | 1.508 | 0.01849 | 0.014 | 81.5576
13.5 | 1.5323 | 0.01989 | 0.017 | 77.0387
14 | 1.5588 | 0.02131 | 0.0193 | 73.1488
14.5 | 1.5779 | 0.0233 | 0.0218 | 67.721
15 | 1.6001 | 0.02527 | 0.0237 | 63.3201
15.5 | 1.613 | 0.02805 | 0.0256 | 57.5045
16 | 1.6268 | 0.031 | 0.027 | 52.4774
16.5 | 1.6321 | 0.03488 | 0.028 | 46.7919
17 | 1.6346 | 0.03928 | 0.0286 | 41.6141
17.5 | 1.6284 | 0.04481 | 0.0286 | 36.3401
18 | 1.6139 | 0.05149 | 0.028 | 31.344
18.5 | 1.5941 | 0.0591 | 0.0267 | 26.9729
19 | 1.5575 | 0.06899 | 0.0245 | 22.5757
19.5 | 1.5272 | 0.07845 | 0.022 | 19.4672
20 | 1.4788 | 0.09055 | 0.0182 | 16.3313

## 43. Re 1M Mach 0.10 (1)
BIGFOIL.COM POLAR EXPORT
NACA44017
NACA44017 |  |  |  | Cl Max: | 1.875 | at alpha= | 17 | deg
JavaFoil+Calcfoil stall+Eppler ext transition |  |  |  | L/D Max: | 99.099 | at alpha= | 8 | deg
Re: | 1000000 |  |  | Cd Min: | 0.0085 | at alpha= | 2 | deg
Mach: | 0.1 |  |  | Cl=0 at alpha= | -2.8968 | deg
|  |  |  | @ Cl=0.1, Cd= | 0.011194
|  |  |  | @ Cl=0.4, Cd= | 0.0090868
|  |  |  | @ Cl=0.6, Cd= | 0.0085407
alpha (deg) | Cl | Cd | Cm | Cl/Cd
-20 | -0.941 | 0.17104 | -0.009 | -5.504
-19.5 | -0.948 | 0.16354 | -0.01 | -5.8
-19 | -0.954 | 0.1554 | -0.01 | -6.137
-18.5 | -0.957 | 0.14808 | -0.01 | -6.465
-18 | -0.959 | 0.1408 | -0.01 | -6.81
-17.5 | -0.958 | 0.13396 | -0.01 | -7.155
-17 | -0.956 | 0.12704 | -0.01 | -7.524
-16.5 | -0.951 | 0.12049 | -0.011 | -7.892
-16 | -0.944 | 0.11435 | -0.011 | -8.252
-15.5 | -0.934 | 0.10816 | -0.011 | -8.635
-15 | -0.921 | 0.10219 | -0.011 | -9.01
-14.5 | -0.905 | 0.09656 | -0.011 | -9.373
-14 | -0.887 | 0.09109 | -0.012 | -9.738
-13.5 | -0.867 | 0.0857 | -0.012 | -10.116
-13 | -0.844 | 0.08058 | -0.012 | -10.478
-12.5 | -0.82 | 0.07564 | -0.012 | -10.835
-12 | -0.793 | 0.07097 | -0.013 | -11.168
-11.5 | -0.764 | 0.0662 | -0.013 | -11.538
-11 | -0.733 | 0.06134 | -0.014 | -11.955
-10.5 | -0.702 | 0.05585 | -0.014 | -12.573
-10 | -0.794 | 0.01419 | -0.021 | -55.907
-9.5 | -0.751 | 0.01348 | -0.022 | -55.736
-9 | -0.704 | 0.01302 | -0.022 | -54.058
-8.5 | -0.654 | 0.01264 | -0.022 | -51.723
-8 | -0.601 | 0.0123 | -0.023 | -48.898
-7.5 | -0.547 | 0.01202 | -0.023 | -45.538
-7 | -0.492 | 0.0118 | -0.023 | -41.705
-6.5 | -0.435 | 0.01042 | -0.023 | -41.751
-6 | -0.377 | 0.00995 | -0.024 | -37.924
-5.5 | -0.318 | 0.01034 | -0.024 | -30.779
-5 | -0.258 | 0.01023 | -0.024 | -25.256
-4.5 | -0.198 | 0.01069 | -0.025 | -18.492
-4 | -0.137 | 0.01066 | -0.025 | -12.813
-3.5 | -0.075 | 0.01072 | -0.025 | -6.987
-3 | -0.013 | 0.01106 | -0.025 | -1.157
-2.5 | 0.05 | 0.01125 | -0.026 | 4.409
-2 | 0.112 | 0.01118 | -0.026 | 10.038
-1.5 | 0.175 | 0.01114 | -0.026 | 15.703
-1 | 0.237 | 0.01119 | -0.027 | 21.216
-0.5 | 0.3 | 0.0111 | -0.027 | 27.016
0 | 0.362 | 0.00905 | -0.027 | 39.953
0.5 | 0.424 | 0.00911 | -0.027 | 46.525
1 | 0.486 | 0.0087 | -0.028 | 55.805
1.5 | 0.547 | 0.00878 | -0.028 | 62.349
2 | 0.609 | 0.0085 | -0.028 | 71.591
2.5 | 0.67 | 0.00861 | -0.029 | 77.796
3 | 0.73 | 0.00971 | -0.029 | 75.21
3.5 | 0.791 | 0.00993 | -0.029 | 79.676
4 | 0.851 | 0.01016 | -0.029 | 83.743
4.5 | 0.911 | 0.01039 | -0.03 | 87.636
5 | 0.97 | 0.01069 | -0.03 | 90.707
5.5 | 1.029 | 0.01102 | -0.03 | 93.356
6 | 1.087 | 0.01138 | -0.03 | 95.498
6.5 | 1.144 | 0.01177 | -0.031 | 97.228
7 | 1.201 | 0.01223 | -0.031 | 98.205
7.5 | 1.256 | 0.0127 | -0.031 | 98.932
8 | 1.311 | 0.01323 | -0.031 | 99.099
8.5 | 1.365 | 0.01384 | -0.032 | 98.635
9 | 1.417 | 0.01449 | -0.032 | 97.809
9.5 | 1.468 | 0.01524 | -0.032 | 96.27
10 | 1.516 | 0.0161 | -0.032 | 94.211
10.5 | 1.563 | 0.01707 | -0.032 | 91.569
11 | 1.608 | 0.01822 | -0.033 | 88.23
11.5 | 1.65 | 0.01956 | -0.033 | 84.363
12 | 1.688 | 0.02117 | -0.033 | 79.767
12.5 | 1.724 | 0.02304 | -0.033 | 74.822
13 | 1.755 | 0.02533 | -0.033 | 69.267
13.5 | 1.782 | 0.02799 | -0.033 | 63.676
14 | 1.806 | 0.03117 | -0.033 | 57.963
14.5 | 1.827 | 0.03482 | -0.033 | 52.468
15 | 1.844 | 0.03904 | -0.033 | 47.228
15.5 | 1.857 | 0.044 | -0.033 | 42.197
16 | 1.866 | 0.04972 | -0.032 | 37.533
16.5 | 1.872 | 0.05635 | -0.032 | 33.219
17 | 1.875 | 0.06379 | -0.032 | 29.395
17.5 | 1.874 | 0.07228 | -0.032 | 25.933
18 | 1.871 | 0.08086 | -0.032 | 23.143
18.5 | 1.867 | 0.08886 | -0.032 | 21.017
19 | 1.862 | 0.09672 | -0.032 | 19.249
19.5 | 1.855 | 0.10423 | -0.032 | 17.793
20 | 1.845 | 0.11177 | -0.032 | 16.506

## 44. Re 1M Mach 0.10 (2)
BIGFOIL.COM POLAR EXPORT
NACA44017
NACA44017 |  |  |  | Cl Max: | 1.6259 | at alpha= | 16.5 | deg
XFOIL ncrit=9 |  |  |  | L/D Max: | 101.721 | at alpha= | 8.5 | deg
Re: | 1000000 |  |  | Cd Min: | 0.20609 | at alpha= | -20 | deg
Mach: | 0.1 |  |  | Cl=0 at alpha= | -3.1943 | deg
|  |  |  | @ Cl=0.1, Cd= | 0.01012
|  |  |  | @ Cl=0.4, Cd= | 0.0079661
|  |  |  | @ Cl=0.6, Cd= | 0.0087566
alpha (deg) | Cl | Cd | Cm | Cl/Cd
-20 | -0.4912 | 0.20609 | 0.0011 | -2.3834
-19.5 | -0.4742 | 0.20088 | -0.0017 | -2.3606
-18.5 | -0.9746 | 0.07135 | -0.0711 | -13.6594
-18 | -1.0273 | 0.05699 | -0.0796 | -18.026
-17.5 | -1.0498 | 0.04853 | -0.0831 | -21.632
-17 | -1.0676 | 0.04174 | -0.0842 | -25.5774
-16.5 | -1.0867 | 0.03576 | -0.083 | -30.3887
-16 | -1.0843 | 0.03232 | -0.0805 | -33.5489
-15.5 | -1.075 | 0.02986 | -0.0771 | -36.0013
-15 | -1.0655 | 0.02775 | -0.0727 | -38.3964
-14.5 | -1.0561 | 0.02598 | -0.0673 | -40.6505
-14 | -1.0476 | 0.02458 | -0.0609 | -42.62
-13.5 | -1.0445 | 0.02345 | -0.0529 | -44.5416
-13 | -1.0197 | 0.02235 | -0.0484 | -45.6242
-12.5 | -0.9647 | 0.02036 | -0.0501 | -47.3821
-12 | -0.9067 | 0.01924 | -0.0513 | -47.1258
-11.5 | -0.8441 | 0.01813 | -0.0532 | -46.5582
-11 | -0.7807 | 0.01712 | -0.0549 | -45.6016
-10.5 | -0.7198 | 0.01574 | -0.0564 | -45.7306
-10 | -0.6505 | 0.01478 | -0.0592 | -44.0122
-9.5 | -0.5742 | 0.01388 | -0.0635 | -41.3689
-9 | -0.5032 | 0.01283 | -0.0668 | -39.2206
-8.5 | -0.448 | 0.01234 | -0.0665 | -36.3047
-8 | -0.4049 | 0.01205 | -0.0635 | -33.6017
-7.5 | -0.3697 | 0.01156 | -0.059 | -31.981
-7 | -0.3302 | 0.01133 | -0.0552 | -29.1439
-6.5 | -0.2884 | 0.01119 | -0.0518 | -25.773
-6 | -0.2497 | 0.01086 | -0.0479 | -22.9926
-5.5 | -0.2064 | 0.01075 | -0.0449 | -19.2
-5 | -0.1646 | 0.01051 | -0.0417 | -15.6613
-4.5 | -0.119 | 0.01046 | -0.0391 | -11.3767
-4 | -0.0749 | 0.0103 | -0.0363 | -7.2718
-3.5 | -0.0288 | 0.0102 | -0.0339 | -2.8235
-3 | 0.0183 | 0.0102 | -0.0317 | 1.7941
-2.5 | 0.0647 | 0.01015 | -0.0295 | 6.3744
-2 | 0.1122 | 0.01011 | -0.0274 | 11.0979
-1.5 | 0.1602 | 0.01008 | -0.0254 | 15.8929
-1 | 0.2076 | 0.01002 | -0.0233 | 20.7186
-0.5 | 0.2431 | 0.00927 | -0.0192 | 26.2244
0 | 0.2681 | 0.00823 | -0.0129 | 32.5759
0.5 | 0.3053 | 0.00804 | -0.0086 | 37.9726
1 | 0.3466 | 0.0079 | -0.005 | 43.8734
1.5 | 0.39 | 0.00795 | -0.002 | 49.0566
2 | 0.4397 | 0.00803 | -0.0002 | 54.7572
2.5 | 0.4948 | 0.00822 | 0.0004 | 60.1946
3 | 0.5659 | 0.0086 | -0.0026 | 65.8023
3.5 | 0.6356 | 0.00892 | -0.0053 | 71.2556
4 | 0.7031 | 0.00938 | -0.0078 | 74.9574
4.5 | 0.7709 | 0.00968 | -0.0102 | 79.6384
5 | 0.8423 | 0.01009 | -0.0135 | 83.4787
5.5 | 0.9052 | 0.01055 | -0.0151 | 85.8009
6.5 | 1.0419 | 0.01135 | -0.0208 | 91.7974
7 | 1.1082 | 0.01169 | -0.0233 | 94.799
7.5 | 1.173 | 0.01208 | -0.0255 | 97.1026
8 | 1.2394 | 0.01252 | -0.0283 | 98.9936
8.5 | 1.3061 | 0.01284 | -0.031 | 101.7212
9 | 1.3093 | 0.01311 | -0.021 | 99.8703
9.5 | 1.3226 | 0.01352 | -0.0131 | 97.8254
10 | 1.3477 | 0.0139 | -0.0077 | 96.9568
10.5 | 1.3713 | 0.0145 | -0.0023 | 94.5724
11 | 1.3972 | 0.0152 | 0.0023 | 91.9211
11.5 | 1.4277 | 0.01587 | 0.006 | 89.9622
12 | 1.451 | 0.01696 | 0.0102 | 85.5542
12.5 | 1.4831 | 0.01782 | 0.013 | 83.2267
13 | 1.5089 | 0.01909 | 0.0162 | 79.0414
13.5 | 1.5348 | 0.0205 | 0.0189 | 74.8683
14 | 1.5588 | 0.02215 | 0.0214 | 70.3747
14.5 | 1.5792 | 0.02419 | 0.0237 | 65.2832
15 | 1.5979 | 0.02651 | 0.0257 | 60.2754
15.5 | 1.6113 | 0.02942 | 0.0274 | 54.7689
16 | 1.6205 | 0.03289 | 0.0287 | 49.2703
16.5 | 1.6259 | 0.03695 | 0.0295 | 44.0027
17 | 1.6221 | 0.04214 | 0.0298 | 38.4931
17.5 | 1.6148 | 0.04797 | 0.0296 | 33.6627
18 | 1.5922 | 0.05573 | 0.0285 | 28.5699
18.5 | 1.5701 | 0.06377 | 0.0269 | 24.6213
19 | 1.5276 | 0.07453 | 0.0242 | 20.4964
19.5 | 1.4989 | 0.08395 | 0.0215 | 17.8547
20 | 1.4539 | 0.09574 | 0.0176 | 15.1859

## 45. Re 1M Mach 0.25 (1)
BIGFOIL.COM POLAR EXPORT
NACA44017
NACA44017 |  |  |  | Cl Max: | 1.82 | at alpha= | 15.5 | deg
JavaFoil+Calcfoil stall+Eppler ext transition |  |  |  | L/D Max: | 95.725 | at alpha= | 7.5 | deg
Re: | 1000000 |  |  | Cd Min: | 0.00851 | at alpha= | 0 | deg
Mach: | 0.25 |  |  | Cl=0 at alpha= | -2.8984 | deg
|  |  |  | @ Cl=0.1, Cd= | 0.011401
|  |  |  | @ Cl=0.4, Cd= | 0.0086641
|  |  |  | @ Cl=0.6, Cd= | 0.0086774
alpha (deg) | Cl | Cd | Cm | Cl/Cd
-20 | -0.628 | 0.20383 | -0.009 | -3.083
-19.5 | -0.664 | 0.19103 | -0.009 | -3.478
-19 | -0.698 | 0.17873 | -0.009 | -3.903
-18.5 | -0.728 | 0.16961 | -0.009 | -4.291
-18 | -0.755 | 0.15885 | -0.01 | -4.751
-17.5 | -0.778 | 0.15003 | -0.01 | -5.187
-17 | -0.798 | 0.14058 | -0.01 | -5.679
-16.5 | -0.815 | 0.13265 | -0.01 | -6.141
-16 | -0.827 | 0.1247 | -0.01 | -6.632
-15.5 | -0.835 | 0.11745 | -0.011 | -7.112
-15 | -0.838 | 0.1107 | -0.011 | -7.567
-14.5 | -0.836 | 0.10418 | -0.011 | -8.028
-14 | -0.831 | 0.09779 | -0.011 | -8.499
-13.5 | -0.822 | 0.0917 | -0.012 | -8.965
-13 | -0.809 | 0.0861 | -0.012 | -9.399
-12.5 | -0.793 | 0.08052 | -0.012 | -9.848
-12 | -0.773 | 0.07534 | -0.012 | -10.262
-11.5 | -0.75 | 0.0705 | -0.013 | -10.637
-11 | -0.724 | 0.06587 | -0.013 | -10.987
-10.5 | -0.695 | 0.06127 | -0.014 | -11.338
-10 | -0.663 | 0.05658 | -0.014 | -11.725
-9.5 | -0.631 | 0.05128 | -0.015 | -12.305
-9 | -0.709 | 0.01367 | -0.023 | -51.887
-8.5 | -0.662 | 0.01318 | -0.023 | -50.228
-8 | -0.611 | 0.01277 | -0.023 | -47.848
-7.5 | -0.557 | 0.01214 | -0.024 | -45.898
-7 | -0.502 | 0.01185 | -0.024 | -42.339
-6.5 | -0.445 | 0.0116 | -0.024 | -38.318
-6 | -0.386 | 0.01139 | -0.024 | -33.868
-5.5 | -0.326 | 0.0101 | -0.025 | -32.264
-5 | -0.265 | 0.01047 | -0.025 | -25.267
-4.5 | -0.203 | 0.01042 | -0.025 | -19.452
-4 | -0.14 | 0.01093 | -0.026 | -12.815
-3.5 | -0.077 | 0.01058 | -0.026 | -7.265
-3 | -0.013 | 0.01092 | -0.026 | -1.202
-2.5 | 0.051 | 0.01147 | -0.026 | 4.437
-2 | 0.115 | 0.01138 | -0.027 | 10.124
-1.5 | 0.18 | 0.01089 | -0.027 | 16.503
-1 | 0.244 | 0.01087 | -0.027 | 22.427
-0.5 | 0.308 | 0.01132 | -0.028 | 27.188
0 | 0.371 | 0.00851 | -0.028 | 43.654
0.5 | 0.435 | 0.00885 | -0.028 | 49.156
1 | 0.498 | 0.0089 | -0.028 | 55.988
1.5 | 0.562 | 0.00861 | -0.029 | 65.189
2 | 0.624 | 0.00872 | -0.029 | 71.646
2.5 | 0.687 | 0.00981 | -0.029 | 70.032
3 | 0.749 | 0.00999 | -0.03 | 75.028
3.5 | 0.811 | 0.01023 | -0.03 | 79.275
4 | 0.873 | 0.0105 | -0.03 | 83.111
4.5 | 0.934 | 0.0108 | -0.03 | 86.444
5 | 0.994 | 0.01112 | -0.031 | 89.388
5.5 | 1.054 | 0.01148 | -0.031 | 91.8
6 | 1.113 | 0.0119 | -0.031 | 93.499
6.5 | 1.171 | 0.01235 | -0.031 | 94.785
7 | 1.228 | 0.01286 | -0.032 | 95.47
7.5 | 1.284 | 0.01341 | -0.032 | 95.725
8 | 1.339 | 0.01406 | -0.032 | 95.218
8.5 | 1.392 | 0.01476 | -0.032 | 94.278
9 | 1.443 | 0.01557 | -0.033 | 92.682
9.5 | 1.493 | 0.01653 | -0.033 | 90.345
10 | 1.541 | 0.0176 | -0.033 | 87.528
10.5 | 1.585 | 0.0189 | -0.033 | 83.883
11 | 1.627 | 0.02042 | -0.033 | 79.708
11.5 | 1.666 | 0.02227 | -0.033 | 74.816
12 | 1.701 | 0.02442 | -0.033 | 69.639
12.5 | 1.731 | 0.027 | -0.033 | 64.099
13 | 1.757 | 0.03003 | -0.033 | 58.499
13.5 | 1.778 | 0.03372 | -0.033 | 52.729
14 | 1.796 | 0.03798 | -0.033 | 47.285
14.5 | 1.808 | 0.04289 | -0.033 | 42.159
15 | 1.817 | 0.04858 | -0.033 | 37.395
15.5 | 1.82 | 0.05511 | -0.033 | 33.028
16 | 1.818 | 0.06267 | -0.032 | 29.015
16.5 | 1.812 | 0.07158 | -0.032 | 25.311
17 | 1.802 | 0.08123 | -0.032 | 22.187
17.5 | 1.789 | 0.09098 | -0.032 | 19.664
18 | 1.772 | 0.09976 | -0.032 | 17.76
18.5 | 1.751 | 0.10835 | -0.032 | 16.157
19 | 1.725 | 0.11702 | -0.032 | 14.744
19.5 | 1.696 | 0.12601 | -0.032 | 13.456
20 | 1.661 | 0.13497 | -0.032 | 12.31

## 46. Re 1M Mach 0.25 (2)
BIGFOIL.COM POLAR EXPORT
NACA44017
NACA44017 |  |  |  | Cl Max: | 1.5772 | at alpha= | 15.5 | deg
XFOIL ncrit=9 |  |  |  | L/D Max: | 97.2061 | at alpha= | 8 | deg
Re: | 1000000 |  |  | Cd Min: | 0.16102 | at alpha= | -18 | deg
Mach: | 0.25 |  |  | Cl=0 at alpha= | -3.2004 | deg
|  |  |  | @ Cl=0.1, Cd= | 0.010332
|  |  |  | @ Cl=0.4, Cd= | 0.0081448
|  |  |  | @ Cl=0.6, Cd= | 0.0089227
alpha (deg) | Cl | Cd | Cm | Cl/Cd
-18 | -0.266 | 0.16102 | -0.0243 | -1.652
-17.5 | -0.257 | 0.15731 | -0.0259 | -1.6337
-17 | -0.2675 | 0.15032 | -0.0294 | -1.7795
-16.5 | -0.2536 | 0.14776 | -0.0299 | -1.7163
-15 | -0.8759 | 0.0478 | -0.0839 | -18.3243
-14.5 | -0.9047 | 0.04044 | -0.0846 | -22.3714
-14 | -0.9277 | 0.03504 | -0.0816 | -26.4755
-13.5 | -0.9376 | 0.03169 | -0.0763 | -29.5866
-13 | -0.9529 | 0.0289 | -0.0683 | -32.9723
-12.5 | -0.951 | 0.02626 | -0.062 | -36.2148
-12 | -0.8998 | 0.02349 | -0.0632 | -38.3057
-11.5 | -0.8515 | 0.02098 | -0.0631 | -40.5863
-11 | -0.7856 | 0.01946 | -0.065 | -40.37
-10.5 | -0.7259 | 0.01787 | -0.0653 | -40.6212
-10 | -0.6584 | 0.01617 | -0.0673 | -40.7174
-9.5 | -0.5774 | 0.01498 | -0.0717 | -38.5447
-9 | -0.496 | 0.0139 | -0.0761 | -35.6835
-8.5 | -0.4413 | 0.01297 | -0.0751 | -34.0247
-8 | -0.4015 | 0.01258 | -0.0708 | -31.9157
-7.5 | -0.366 | 0.01229 | -0.0655 | -29.7803
-7 | -0.3315 | 0.01181 | -0.0602 | -28.0694
-6 | -0.2509 | 0.01127 | -0.0518 | -22.2626
-5.5 | -0.2085 | 0.01106 | -0.0481 | -18.8517
-5 | -0.1648 | 0.01088 | -0.0446 | -15.1471
-4.5 | -0.1207 | 0.01071 | -0.0413 | -11.2698
-4 | -0.0754 | 0.01057 | -0.0382 | -7.1334
-3.5 | -0.0278 | 0.0105 | -0.0355 | -2.6476
-3 | 0.0186 | 0.01042 | -0.0327 | 1.785
-2.5 | 0.0663 | 0.01036 | -0.0302 | 6.3996
-2 | 0.1147 | 0.01032 | -0.0278 | 11.1143
-1.5 | 0.1635 | 0.01029 | -0.0255 | 15.8892
-1 | 0.2131 | 0.01024 | -0.0234 | 20.8105
-0.5 | 0.2604 | 0.01008 | -0.0209 | 25.8333
0 | 0.2774 | 0.0086 | -0.0129 | 32.2558
0.5 | 0.314 | 0.00825 | -0.0081 | 38.0606
1 | 0.3534 | 0.00814 | -0.0037 | 43.4152
1.5 | 0.3967 | 0.00814 | -0.0001 | 48.7346
2 | 0.4451 | 0.00821 | 0.0025 | 54.2144
2.5 | 0.4999 | 0.00848 | 0.0035 | 58.9505
3 | 0.5748 | 0.00877 | 0.0004 | 65.5416
3.5 | 0.6474 | 0.00921 | -0.0024 | 70.2932
4 | 0.7203 | 0.0096 | -0.0054 | 75.0312
4.5 | 0.7894 | 0.01001 | -0.0075 | 78.8611
5 | 0.8615 | 0.01054 | -0.0104 | 81.7362
5.5 | 0.924 | 0.0109 | -0.0112 | 84.7706
6 | 0.9979 | 0.01139 | -0.0145 | 87.6119
6.5 | 1.0685 | 0.01181 | -0.0171 | 90.4742
7 | 1.1329 | 0.01223 | -0.0185 | 92.6329
7.5 | 1.2029 | 0.01273 | -0.0212 | 94.4933
8 | 1.2734 | 0.0131 | -0.0238 | 97.2061
8.5 | 1.2875 | 0.01348 | -0.0156 | 95.5119
9 | 1.3028 | 0.01397 | -0.0077 | 93.257
9.5 | 1.3285 | 0.01445 | -0.0019 | 91.9377
10 | 1.3523 | 0.01519 | 0.0039 | 89.0257
10.5 | 1.3793 | 0.01603 | 0.0088 | 86.0449
11 | 1.4095 | 0.0169 | 0.0129 | 83.4024
11.5 | 1.4315 | 0.01829 | 0.0175 | 78.2668
12 | 1.4649 | 0.01936 | 0.0204 | 75.6663
12.5 | 1.4893 | 0.02103 | 0.0238 | 70.8179
13 | 1.5142 | 0.02287 | 0.0266 | 66.209
13.5 | 1.5359 | 0.0251 | 0.0291 | 61.1912
14 | 1.5527 | 0.02787 | 0.0313 | 55.7122
14.5 | 1.5679 | 0.031 | 0.033 | 50.5774
15 | 1.5749 | 0.03503 | 0.0344 | 44.9586
15.5 | 1.5772 | 0.03975 | 0.0351 | 39.678
16 | 1.5707 | 0.04553 | 0.0352 | 34.4981
16.5 | 1.5567 | 0.05234 | 0.0346 | 29.7421
17 | 1.5351 | 0.06023 | 0.0333 | 25.4873
17.5 | 1.5008 | 0.06978 | 0.0311 | 21.5076
18 | 1.4694 | 0.0793 | 0.0285 | 18.5296
18.5 | 1.4293 | 0.09016 | 0.025 | 15.8529
19 | 1.4014 | 0.09981 | 0.0216 | 14.0407
19.5 | 1.3643 | 0.1109 | 0.0172 | 12.3021
20 | 1.3409 | 0.12046 | 0.0132 | 11.1315

## 47. Re 1M Mach 0.50 (1)
BIGFOIL.COM POLAR EXPORT
NACA44017
NACA44017 |  |  |  | Cl Max: | 1.596 | at alpha= | 11.5 | deg
JavaFoil+Calcfoil stall+Eppler ext transition |  |  |  | L/D Max: | 82.259 | at alpha= | 5.5 | deg
Re: | 1000000 |  |  | Cd Min: | 0.01001 | at alpha= | 0.5 | deg
Mach: | 0.5 |  |  | Cl=0 at alpha= | -2.8958 | deg
|  |  |  | @ Cl=0.1, Cd= | 0.01045
|  |  |  | @ Cl=0.4, Cd= | 0.011703
|  |  |  | @ Cl=0.6, Cd= | 0.010313
alpha (deg) | Cl | Cd | Cm | Cl/Cd
-20 | -0.949 | 0.20599 | -0.012 | -4.608
-19.5 | -0.922 | 0.2012 | -0.012 | -4.585
-19 | -0.894 | 0.19195 | -0.012 | -4.659
-18.5 | -0.867 | 0.18736 | -0.012 | -4.629
-18 | -0.841 | 0.18504 | -0.012 | -4.542
-17.5 | -0.812 | 0.17784 | -0.012 | -4.568
-17 | -0.785 | 0.17246 | -0.012 | -4.553
-16.5 | -0.758 | 0.1682 | -0.012 | -4.508
-16 | -0.73 | 0.16078 | -0.012 | -4.541
-15.5 | -0.703 | 0.15639 | -0.012 | -4.494
-15 | -0.676 | 0.15229 | -0.012 | -4.436
-14.5 | -0.647 | 0.14338 | -0.012 | -4.515
-14 | -0.62 | 0.139 | -0.012 | -4.46
-13.5 | -0.593 | 0.13549 | -0.012 | -4.373
-13 | -0.564 | 0.12789 | -0.012 | -4.413
-12.5 | -0.537 | 0.12426 | -0.012 | -4.32
-12 | -0.509 | 0.12075 | -0.012 | -4.213
-11.5 | -0.481 | 0.11529 | -0.012 | -4.173
-11 | -0.453 | 0.10943 | -0.011 | -4.139
-10.5 | -0.425 | 0.105 | -0.012 | -4.051
-10 | -0.397 | 0.09978 | -0.011 | -3.981
-9.5 | -0.369 | 0.08231 | -0.011 | -4.487
-9 | -0.341 | 0.07315 | -0.011 | -4.668
-8.5 | -0.489 | 0.06068 | -0.013 | -8.055
-8 | -0.489 | 0.05421 | -0.014 | -9.015
-7.5 | -0.466 | 0.04912 | -0.015 | -9.489
-7 | -0.432 | 0.04461 | -0.016 | -9.692
-6.5 | -0.395 | 0.03849 | -0.018 | -10.252
-6 | -0.417 | 0.01259 | -0.027 | -33.083
-5.5 | -0.355 | 0.01225 | -0.028 | -28.975
-5 | -0.29 | 0.01198 | -0.028 | -24.243
-4.5 | -0.223 | 0.01182 | -0.028 | -18.904
-4 | -0.155 | 0.01141 | -0.028 | -13.574
-3.5 | -0.085 | 0.01059 | -0.029 | -8.049
-3 | -0.015 | 0.01098 | -0.029 | -1.33
-2.5 | 0.057 | 0.01048 | -0.029 | 5.405
-2 | 0.128 | 0.01043 | -0.03 | 12.305
-1.5 | 0.2 | 0.0108 | -0.03 | 18.54
-1 | 0.272 | 0.01036 | -0.03 | 26.238
-0.5 | 0.343 | 0.01132 | -0.031 | 30.312
0 | 0.413 | 0.01179 | -0.031 | 35.039
0.5 | 0.484 | 0.01001 | -0.031 | 48.341
1 | 0.554 | 0.01016 | -0.032 | 54.533
1.5 | 0.623 | 0.01039 | -0.032 | 60.017
2 | 0.693 | 0.01063 | -0.032 | 65.188
2.5 | 0.761 | 0.01092 | -0.033 | 69.677
3 | 0.829 | 0.01127 | -0.033 | 73.59
3.5 | 0.896 | 0.01167 | -0.033 | 76.789
4 | 0.962 | 0.01214 | -0.033 | 79.241
4.5 | 1.027 | 0.01268 | -0.034 | 81.007
5 | 1.091 | 0.01344 | -0.034 | 81.157
5.5 | 1.153 | 0.01401 | -0.034 | 82.259
6 | 1.213 | 0.01484 | -0.034 | 81.73
6.5 | 1.27 | 0.0158 | -0.035 | 80.398
7 | 1.325 | 0.01695 | -0.035 | 78.18
7.5 | 1.376 | 0.01834 | -0.035 | 75.068
8 | 1.424 | 0.02009 | -0.035 | 70.883
8.5 | 1.467 | 0.02222 | -0.035 | 66.008
9 | 1.505 | 0.02495 | -0.035 | 60.297
9.5 | 1.537 | 0.02838 | -0.035 | 54.165
10 | 1.564 | 0.0326 | -0.034 | 47.955
10.5 | 1.583 | 0.03783 | -0.034 | 41.856
11 | 1.595 | 0.04408 | -0.034 | 36.186
11.5 | 1.596 | 0.05156 | -0.033 | 30.956
12 | 1.58 | 0.06077 | -0.033 | 25.996
12.5 | 1.534 | 0.07249 | -0.032 | 21.164
13 | 1.426 | 0.09101 | -0.032 | 15.665
13.5 | 0.967 | 0.13142 | -0.03 | 7.359
14 | 0.948 | 0.14183 | -0.021 | 6.687
14.5 | 0.979 | 0.15458 | -0.023 | 6.336
15 | 1.012 | 0.16628 | -0.024 | 6.086
15.5 | 1.041 | 0.17148 | -0.025 | 6.07
16 | 1.071 | 0.17629 | -0.026 | 6.075
16.5 | 1.101 | 0.18426 | -0.027 | 5.976

## 48. Re 1M Mach 0.50 (2)
BIGFOIL.COM POLAR EXPORT
NACA44017
NACA44017 |  |  |  | Cl Max: | 1.3685 | at alpha= | 11 | deg
XFOIL ncrit=9 |  |  |  | L/D Max: | 76.5812 | at alpha= | 6.5 | deg
Re: | 1000000 |  |  | Cd Min: | 0.2285 | at alpha= | -20 | deg
Mach: | 0.5 |  |  | Cl=0 at alpha= | -3.2899 | deg
|  |  |  | @ Cl=0.1, Cd= | 0.011373
|  |  |  | @ Cl=0.4, Cd= | 0.0091841
|  |  |  | @ Cl=0.6, Cd= | 0.0099744
alpha (deg) | Cl | Cd | Cm | Cl/Cd
-20 | -0.5066 | 0.2285 | 0.0032 | -2.2171
-19.5 | -0.4841 | 0.22241 | 0 | -2.1766
-19 | -0.4622 | 0.21612 | -0.0033 | -2.1386
-18.5 | -0.4453 | 0.20767 | -0.0078 | -2.1443
-18 | -0.4312 | 0.19905 | -0.0125 | -2.1663
-17.5 | -0.4062 | 0.19373 | -0.014 | -2.0967
-17 | -0.3847 | 0.18793 | -0.0164 | -2.047
-16.5 | -0.3752 | 0.17842 | -0.0215 | -2.1029
-16 | -0.3623 | 0.17049 | -0.0249 | -2.1251
-15.5 | -0.339 | 0.16527 | -0.0256 | -2.0512
-15 | -0.3193 | 0.15988 | -0.0271 | -1.9971
-14.5 | -0.3177 | 0.15011 | -0.0318 | -2.1164
-14 | -0.3086 | 0.14245 | -0.0341 | -2.1664
-13.5 | -0.2885 | 0.13765 | -0.0338 | -2.0959
-13 | -0.2825 | 0.13015 | -0.0354 | -2.1706
-12.5 | -0.2776 | 0.123 | -0.0368 | -2.2569
-12 | -0.2799 | 0.11487 | -0.0385 | -2.4367
-11.5 | -0.2728 | 0.10521 | -0.0442 | -2.5929
-11 | -0.2862 | 0.08897 | -0.0567 | -3.2168
-10.5 | -0.2761 | 0.07927 | -0.0647 | -3.483
-10 | -0.2734 | 0.06791 | -0.075 | -4.0259
-9.5 | -0.2981 | 0.04883 | -0.0985 | -6.1049
-9 | -0.3445 | 0.029 | -0.1196 | -11.8793
-8.5 | -0.3448 | 0.02545 | -0.1134 | -13.5481
-7.5 | -0.3563 | 0.01784 | -0.0922 | -19.972
-7 | -0.3244 | 0.01612 | -0.0848 | -20.1241
-6.5 | -0.282 | 0.01481 | -0.0788 | -19.0412
-6 | -0.2386 | 0.01371 | -0.0729 | -17.4034
-5.5 | -0.1973 | 0.01322 | -0.0664 | -14.9244
-5 | -0.1547 | 0.01266 | -0.0603 | -12.2196
-4.5 | -0.1116 | 0.0123 | -0.0543 | -9.0732
-4 | -0.0672 | 0.01198 | -0.0487 | -5.6093
-3.5 | -0.02 | 0.01177 | -0.0436 | -1.6992
-3 | 0.0276 | 0.01155 | -0.0387 | 2.3896
-2.5 | 0.0774 | 0.0114 | -0.0343 | 6.7895
-2 | 0.1285 | 0.01134 | -0.0301 | 11.3316
-1.5 | 0.1804 | 0.01122 | -0.0262 | 16.0784
-1 | 0.2323 | 0.01116 | -0.0224 | 20.8154
-0.5 | 0.2838 | 0.0111 | -0.0185 | 25.5676
0 | 0.3338 | 0.01106 | -0.0144 | 30.1808
0.5 | 0.3498 | 0.00966 | -0.0045 | 36.2112
1 | 0.3755 | 0.00928 | 0.0044 | 40.4634
1.5 | 0.4087 | 0.00915 | 0.012 | 44.6667
2 | 0.4492 | 0.00918 | 0.0183 | 48.9325
2.5 | 0.4993 | 0.00948 | 0.0224 | 52.6688
3 | 0.5833 | 0.00986 | 0.0199 | 59.1582
3.5 | 0.6884 | 0.01058 | 0.0129 | 65.0662
4 | 0.7685 | 0.01119 | 0.0111 | 68.6774
4.5 | 0.8526 | 0.01187 | 0.0084 | 71.8281
5 | 0.9254 | 0.01267 | 0.0078 | 73.0387
5.5 | 1.0095 | 0.01337 | 0.0053 | 75.5049
6 | 1.0818 | 0.01439 | 0.0045 | 75.1772
6.5 | 1.1648 | 0.01521 | 0.0021 | 76.5812
7 | 1.2109 | 0.01621 | 0.0058 | 74.7008
7.5 | 1.2264 | 0.01735 | 0.0143 | 70.6859
8 | 1.2522 | 0.01859 | 0.0209 | 67.3588
8.5 | 1.2756 | 0.02029 | 0.027 | 62.8684
9 | 1.2984 | 0.02242 | 0.0323 | 57.9126
9.5 | 1.3241 | 0.02476 | 0.0366 | 53.4774
10 | 1.3397 | 0.02799 | 0.0404 | 47.8635
10.5 | 1.3577 | 0.03147 | 0.0433 | 43.1427
11 | 1.3685 | 0.03573 | 0.0455 | 38.3011
11.5 | 1.3662 | 0.0412 | 0.047 | 33.1602
12 | 1.3642 | 0.04696 | 0.0477 | 29.0503
12.5 | 1.3482 | 0.05405 | 0.0475 | 24.9436
13 | 1.3287 | 0.06174 | 0.0465 | 21.5209
13.5 | 1.305 | 0.07002 | 0.0448 | 18.6375
14 | 1.2759 | 0.07905 | 0.0424 | 16.1404
14.5 | 1.2517 | 0.08798 | 0.0396 | 14.2271
15 | 1.2232 | 0.09758 | 0.0361 | 12.5354
15.5 | 1.2094 | 0.10594 | 0.0331 | 11.4159
16 | 1.1804 | 0.11629 | 0.0285 | 10.1505

## 49. Re 2M Mach 0.00 (1)
BIGFOIL.COM POLAR EXPORT
NACA44017
NACA44017 |  |  |  | Cl Max: | 1.903 | at alpha= | 17.5 | deg
JavaFoil+Calcfoil stall+Eppler ext transition |  |  |  | L/D Max: | 112.775 | at alpha= | 8 | deg
Re: | 2000000 |  |  | Cd Min: | 0.00804 | at alpha= | 3.5 | deg
Mach: | 0 |  |  | Cl=0 at alpha= | -2.8952 | deg
|  |  |  | @ Cl=0.1, Cd= | 0.010809
|  |  |  | @ Cl=0.4, Cd= | 0.0085423
|  |  |  | @ Cl=0.6, Cd= | 0.0085821
alpha (deg) | Cl | Cd | Cm | Cl/Cd
-20 | -0.981 | 0.15607 | -0.01 | -6.283
-19.5 | -0.985 | 0.14907 | -0.01 | -6.605
-19 | -0.987 | 0.14201 | -0.01 | -6.951
-18.5 | -0.988 | 0.13522 | -0.011 | -7.307
-18 | -0.987 | 0.12871 | -0.011 | -7.669
-17.5 | -0.984 | 0.12234 | -0.011 | -8.044
-17 | -0.979 | 0.11613 | -0.011 | -8.432
-16.5 | -0.972 | 0.11004 | -0.011 | -8.835
-16 | -0.963 | 0.10405 | -0.012 | -9.256
-15.5 | -0.952 | 0.09838 | -0.012 | -9.672
-15 | -0.937 | 0.09268 | -0.012 | -10.11
-14.5 | -0.92 | 0.08721 | -0.012 | -10.552
-14 | -0.902 | 0.08135 | -0.013 | -11.089
-13.5 | -0.881 | 0.07596 | -0.013 | -11.604
-13 | -0.861 | 0.06949 | -0.014 | -12.387
-12.5 | -0.94 | 0.02308 | -0.019 | -40.729
-12 | -0.947 | 0.01534 | -0.02 | -61.724
-11.5 | -0.919 | 0.01393 | -0.021 | -65.949
-11 | -0.883 | 0.01318 | -0.021 | -66.994
-10.5 | -0.842 | 0.01263 | -0.021 | -66.704
-10 | -0.799 | 0.01216 | -0.022 | -65.714
-9.5 | -0.753 | 0.01178 | -0.022 | -63.895
-9 | -0.704 | 0.01145 | -0.022 | -61.468
-8.5 | -0.653 | 0.01117 | -0.022 | -58.446
-8 | -0.6 | 0.01094 | -0.023 | -54.88
-7.5 | -0.546 | 0.00956 | -0.023 | -57.112
-7 | -0.491 | 0.00991 | -0.023 | -49.485
-6.5 | -0.434 | 0.00979 | -0.023 | -44.297
-6 | -0.376 | 0.01024 | -0.024 | -36.718
-5.5 | -0.317 | 0.01014 | -0.024 | -31.255
-5 | -0.257 | 0.01007 | -0.024 | -25.555
-4.5 | -0.197 | 0.01062 | -0.024 | -18.539
-4 | -0.136 | 0.01029 | -0.025 | -13.207
-3.5 | -0.075 | 0.01041 | -0.025 | -7.163
-3 | -0.013 | 0.01034 | -0.025 | -1.231
-2.5 | 0.049 | 0.01085 | -0.026 | 4.551
-2 | 0.112 | 0.0108 | -0.026 | 10.34
-1.5 | 0.174 | 0.0107 | -0.026 | 16.266
-1 | 0.236 | 0.01018 | -0.026 | 23.219
-0.5 | 0.298 | 0.01015 | -0.027 | 29.413
0 | 0.36 | 0.00851 | -0.027 | 42.34
0.5 | 0.422 | 0.00856 | -0.027 | 49.292
1 | 0.483 | 0.00812 | -0.028 | 59.529
1.5 | 0.545 | 0.00851 | -0.028 | 64.036
2 | 0.606 | 0.00859 | -0.028 | 70.528
2.5 | 0.667 | 0.00824 | -0.028 | 80.958
3 | 0.728 | 0.00833 | -0.029 | 87.338
3.5 | 0.788 | 0.00804 | -0.029 | 97.979
4 | 0.848 | 0.00819 | -0.029 | 103.595
4.5 | 0.908 | 0.00928 | -0.03 | 97.84
5 | 0.967 | 0.00949 | -0.03 | 101.943
5.5 | 1.026 | 0.00974 | -0.03 | 105.333
6 | 1.084 | 0.01003 | -0.03 | 108.132
6.5 | 1.142 | 0.01035 | -0.031 | 110.369
7 | 1.199 | 0.01069 | -0.031 | 112.14
7.5 | 1.255 | 0.01121 | -0.031 | 111.975
8 | 1.311 | 0.01162 | -0.031 | 112.775
8.5 | 1.365 | 0.01211 | -0.032 | 112.696
9 | 1.418 | 0.01276 | -0.032 | 111.105
9.5 | 1.47 | 0.01335 | -0.032 | 110.081
10 | 1.52 | 0.01402 | -0.032 | 108.384
10.5 | 1.569 | 0.01484 | -0.033 | 105.693
11 | 1.615 | 0.0157 | -0.033 | 102.837
11.5 | 1.659 | 0.01668 | -0.033 | 99.462
12 | 1.699 | 0.01787 | -0.033 | 95.064
12.5 | 1.736 | 0.01932 | -0.033 | 89.859
13 | 1.77 | 0.02109 | -0.033 | 83.916
13.5 | 1.799 | 0.02321 | -0.033 | 77.504
14 | 1.825 | 0.02573 | -0.033 | 70.926
14.5 | 1.846 | 0.02877 | -0.033 | 64.176
15 | 1.864 | 0.0324 | -0.033 | 57.554
15.5 | 1.879 | 0.03669 | -0.033 | 51.203
16 | 1.889 | 0.04171 | -0.033 | 45.281
16.5 | 1.896 | 0.04729 | -0.033 | 40.097
17 | 1.901 | 0.05361 | -0.033 | 35.462
17.5 | 1.903 | 0.0603 | -0.033 | 31.565
18 | 1.903 | 0.06708 | -0.032 | 28.372
18.5 | 1.901 | 0.07401 | -0.032 | 25.685
19 | 1.897 | 0.08119 | -0.032 | 23.364
19.5 | 1.891 | 0.08814 | -0.032 | 21.455
20 | 1.884 | 0.09511 | -0.032 | 19.804

## 50. Re 2M Mach 0.00 (2)
BIGFOIL.COM POLAR EXPORT
NACA44017
NACA44017 |  |  |  | Cl Max: | 1.7289 | at alpha= | 17 | deg
XFOIL ncrit=9 |  |  |  | L/D Max: | 124.204 | at alpha= | 10 | deg
Re: | 2000000 |  |  | Cd Min: | 0.07651 | at alpha= | 20 | deg
Mach: | 0 |  |  | Cl=0 at alpha= | -3.0953 | deg
|  |  |  | @ Cl=0.1, Cd= | 0.0088337
|  |  |  | @ Cl=0.4, Cd= | 0.0069908
|  |  |  | @ Cl=0.6, Cd= | 0.0070128
alpha (deg) | Cl | Cd | Cm | Cl/Cd
-20 | -1.3519 | 0.04087 | -0.0855 | -33.0781
-19.5 | -1.3482 | 0.03662 | -0.0853 | -36.8159
-19 | -1.3377 | 0.03327 | -0.0844 | -40.2074
-18.5 | -1.3267 | 0.03027 | -0.0827 | -43.8289
-18 | -1.3101 | 0.02792 | -0.0805 | -46.9234
-17.5 | -1.2945 | 0.02575 | -0.0776 | -50.2718
-17 | -1.2747 | 0.0241 | -0.0742 | -52.8921
-16.5 | -1.2545 | 0.02267 | -0.0703 | -55.3375
-16 | -1.2447 | 0.02092 | -0.0648 | -59.4981
-15.5 | -1.2333 | 0.01959 | -0.0585 | -62.9556
-15 | -1.2216 | 0.01869 | -0.0515 | -65.3612
-14.5 | -1.1804 | 0.01779 | -0.0499 | -66.3519
-14 | -1.1221 | 0.01691 | -0.0512 | -66.3572
-13.5 | -1.0615 | 0.01613 | -0.0529 | -65.8091
-13 | -1.0067 | 0.01539 | -0.0532 | -65.4126
-12.5 | -0.952 | 0.01426 | -0.0538 | -66.7602
-12 | -0.889 | 0.01345 | -0.0556 | -66.0967
-11.5 | -0.8351 | 0.01278 | -0.0554 | -65.3443
-11 | -0.755 | 0.0121 | -0.0605 | -62.3967
-10.5 | -0.6686 | 0.0112 | -0.0673 | -59.6964
-10 | -0.6052 | 0.01071 | -0.069 | -56.5079
-9.5 | -0.5663 | 0.01046 | -0.0652 | -54.1396
-9 | -0.5317 | 0.01032 | -0.0605 | -51.5213
-8.5 | -0.4958 | 0.00999 | -0.0561 | -49.6296
-8 | -0.4552 | 0.00982 | -0.0527 | -46.3544
-7.5 | -0.4121 | 0.00971 | -0.0497 | -42.4408
-6.5 | -0.325 | 0.00937 | -0.044 | -34.6852
-6 | -0.2789 | 0.00925 | -0.0417 | -30.1514
-5.5 | -0.2322 | 0.00912 | -0.0395 | -25.4605
-5 | -0.1847 | 0.00907 | -0.0374 | -20.3638
-4.5 | -0.1375 | 0.00899 | -0.0353 | -15.2948
-4 | -0.0888 | 0.00895 | -0.0334 | -9.9218
-3.5 | -0.0399 | 0.00892 | -0.0317 | -4.4731
-3 | 0.0094 | 0.00887 | -0.03 | 1.0598
-2.5 | 0.0592 | 0.00885 | -0.0284 | 6.6893
-2 | 0.1093 | 0.00883 | -0.0269 | 12.3783
-1.5 | 0.1598 | 0.0088 | -0.0255 | 18.1591
-1 | 0.21 | 0.0088 | -0.024 | 23.8636
-0.5 | 0.2606 | 0.00872 | -0.0227 | 29.8853
0 | 0.2966 | 0.00799 | -0.0186 | 37.1214
0.5 | 0.3313 | 0.00725 | -0.0143 | 45.6966
1 | 0.3742 | 0.00708 | -0.0113 | 52.8531
1.5 | 0.4176 | 0.00693 | -0.0084 | 60.2597
2 | 0.4612 | 0.00686 | -0.0055 | 67.2303
2.5 | 0.5049 | 0.00691 | -0.0026 | 73.068
3 | 0.5516 | 0.00691 | -0.0004 | 79.8263
3.5 | 0.6034 | 0.00702 | 0.0007 | 85.9544
4 | 0.664 | 0.00727 | -0.0003 | 91.3343
4.5 | 0.7322 | 0.00748 | -0.0029 | 97.8877
5 | 0.7939 | 0.00777 | -0.0043 | 102.175
5.5 | 0.8686 | 0.00809 | -0.0085 | 107.3671
6 | 0.9345 | 0.0084 | -0.0108 | 111.25
6.5 | 0.9897 | 0.00881 | -0.0109 | 112.3383
7 | 1.0575 | 0.00912 | -0.0138 | 115.9539
7.5 | 1.1229 | 0.0095 | -0.0162 | 118.2
8 | 1.1844 | 0.0099 | -0.0178 | 119.6364
8.5 | 1.2404 | 0.01024 | -0.0183 | 121.1328
9 | 1.3036 | 0.01071 | -0.0206 | 121.718
9.5 | 1.3674 | 0.01101 | -0.0229 | 124.1962
10 | 1.4271 | 0.01149 | -0.0246 | 124.2037
10.5 | 1.4565 | 0.0118 | -0.02 | 123.4322
11 | 1.4759 | 0.01219 | -0.0135 | 121.0747
11.5 | 1.4973 | 0.01277 | -0.0077 | 117.2514
12 | 1.5264 | 0.01327 | -0.0035 | 115.0264
12.5 | 1.5508 | 0.01408 | 0.0011 | 110.142
13 | 1.5807 | 0.01481 | 0.0045 | 106.7319
13.5 | 1.6043 | 0.01593 | 0.0084 | 100.7094
14 | 1.6333 | 0.01695 | 0.0112 | 96.3599
14.5 | 1.6555 | 0.01843 | 0.0143 | 89.8264
15 | 1.6781 | 0.02004 | 0.017 | 83.7375
15.5 | 1.6979 | 0.02195 | 0.0195 | 77.3531
16 | 1.7091 | 0.02462 | 0.0221 | 69.4192
16.5 | 1.7231 | 0.02732 | 0.0239 | 63.071
17 | 1.7289 | 0.0309 | 0.0254 | 55.9515
17.5 | 1.7248 | 0.03563 | 0.0266 | 48.4086
18 | 1.7223 | 0.04056 | 0.027 | 42.463
18.5 | 1.7038 | 0.04744 | 0.0267 | 35.9148
19 | 1.677 | 0.05558 | 0.0256 | 30.1727
19.5 | 1.6449 | 0.06472 | 0.0238 | 25.4156
20 | 1.5941 | 0.07651 | 0.0208 | 20.8352

## 51. Re 2M Mach 0.10 (1)
BIGFOIL.COM POLAR EXPORT
NACA44017
NACA44017 |  |  |  | Cl Max: | 1.892 | at alpha= | 17 | deg
JavaFoil+Calcfoil stall+Eppler ext transition |  |  |  | L/D Max: | 112.135 | at alpha= | 8 | deg
Re: | 2000000 |  |  | Cd Min: | 0.00807 | at alpha= | 3.5 | deg
Mach: | 0.1 |  |  | Cl=0 at alpha= | -2.8968 | deg
|  |  |  | @ Cl=0.1, Cd= | 0.010807
|  |  |  | @ Cl=0.4, Cd= | 0.0085668
|  |  |  | @ Cl=0.6, Cd= | 0.0085954
alpha (deg) | Cl | Cd | Cm | Cl/Cd
-20 | -0.945 | 0.15916 | -0.01 | -5.938
-19.5 | -0.952 | 0.15163 | -0.01 | -6.28
-19 | -0.958 | 0.14463 | -0.01 | -6.621
-18.5 | -0.961 | 0.13769 | -0.011 | -6.982
-18 | -0.963 | 0.13085 | -0.011 | -7.36
-17.5 | -0.963 | 0.12426 | -0.011 | -7.748
-17 | -0.96 | 0.11795 | -0.011 | -8.142
-16.5 | -0.956 | 0.11165 | -0.011 | -8.561
-16 | -0.949 | 0.10572 | -0.011 | -8.975
-15.5 | -0.939 | 0.09986 | -0.012 | -9.407
-15 | -0.927 | 0.09417 | -0.012 | -9.84
-14.5 | -0.911 | 0.08864 | -0.012 | -10.283
-14 | -0.894 | 0.08313 | -0.013 | -10.758
-13.5 | -0.875 | 0.07732 | -0.013 | -11.32
-13 | -0.854 | 0.0716 | -0.013 | -11.934
-12.5 | -0.834 | 0.06464 | -0.014 | -12.901
-12 | -0.935 | 0.01674 | -0.02 | -55.873
-11.5 | -0.916 | 0.0143 | -0.021 | -64.047
-11 | -0.882 | 0.01338 | -0.021 | -65.934
-10.5 | -0.843 | 0.01276 | -0.021 | -66.056
-10 | -0.8 | 0.01227 | -0.022 | -65.179
-9.5 | -0.754 | 0.01187 | -0.022 | -63.553
-9 | -0.705 | 0.01154 | -0.022 | -61.121
-8.5 | -0.655 | 0.01126 | -0.022 | -58.124
-8 | -0.602 | 0.01098 | -0.023 | -54.838
-7.5 | -0.548 | 0.00959 | -0.023 | -57.146
-7 | -0.492 | 0.00996 | -0.023 | -49.437
-6.5 | -0.436 | 0.00983 | -0.024 | -44.286
-6 | -0.378 | 0.01026 | -0.024 | -36.776
-5.5 | -0.318 | 0.01019 | -0.024 | -31.232
-5 | -0.258 | 0.01015 | -0.024 | -25.47
-4.5 | -0.198 | 0.01066 | -0.025 | -18.555
-4 | -0.137 | 0.01033 | -0.025 | -13.22
-3.5 | -0.075 | 0.01043 | -0.025 | -7.178
-3 | -0.013 | 0.0104 | -0.025 | -1.231
-2.5 | 0.05 | 0.01088 | -0.026 | 4.561
-2 | 0.112 | 0.01079 | -0.026 | 10.401
-1.5 | 0.175 | 0.01074 | -0.026 | 16.284
-1 | 0.237 | 0.01024 | -0.027 | 23.192
-0.5 | 0.3 | 0.01016 | -0.027 | 29.516
0 | 0.362 | 0.00853 | -0.027 | 42.427
0.5 | 0.424 | 0.00859 | -0.027 | 49.367
1 | 0.486 | 0.0082 | -0.028 | 59.216
1.5 | 0.548 | 0.00828 | -0.028 | 66.129
2 | 0.609 | 0.00865 | -0.028 | 70.381
2.5 | 0.67 | 0.00827 | -0.029 | 81.046
3 | 0.731 | 0.00837 | -0.029 | 87.384
3.5 | 0.792 | 0.00807 | -0.029 | 98.128
4 | 0.852 | 0.00822 | -0.029 | 103.668
4.5 | 0.912 | 0.00934 | -0.03 | 97.708
5 | 0.972 | 0.00956 | -0.03 | 101.627
5.5 | 1.031 | 0.00982 | -0.03 | 104.954
6 | 1.089 | 0.0101 | -0.031 | 107.839
6.5 | 1.147 | 0.01042 | -0.031 | 110.077
7 | 1.204 | 0.01078 | -0.031 | 111.73
7.5 | 1.26 | 0.01132 | -0.031 | 111.302
8 | 1.316 | 0.01174 | -0.032 | 112.135
8.5 | 1.37 | 0.01224 | -0.032 | 111.96
9 | 1.423 | 0.01293 | -0.032 | 110.066
9.5 | 1.475 | 0.01354 | -0.032 | 108.924
10 | 1.525 | 0.01422 | -0.032 | 107.266
10.5 | 1.573 | 0.01507 | -0.033 | 104.431
11 | 1.619 | 0.01597 | -0.033 | 101.398
11.5 | 1.663 | 0.01702 | -0.033 | 97.682
12 | 1.703 | 0.01827 | -0.033 | 93.181
12.5 | 1.739 | 0.0198 | -0.033 | 87.839
13 | 1.771 | 0.02169 | -0.033 | 81.66
13.5 | 1.8 | 0.02394 | -0.033 | 75.178
14 | 1.825 | 0.02661 | -0.033 | 68.58
14.5 | 1.845 | 0.02989 | -0.033 | 61.721
15 | 1.862 | 0.03371 | -0.033 | 55.221
15.5 | 1.874 | 0.03825 | -0.033 | 48.991
16 | 1.883 | 0.04355 | -0.033 | 43.233
16.5 | 1.888 | 0.04945 | -0.033 | 38.19
17 | 1.892 | 0.0559 | -0.033 | 33.848
17.5 | 1.892 | 0.06288 | -0.033 | 30.095
18 | 1.89 | 0.06991 | -0.032 | 27.032
18.5 | 1.886 | 0.07687 | -0.032 | 24.535
19 | 1.879 | 0.08426 | -0.032 | 22.301
19.5 | 1.871 | 0.09143 | -0.032 | 20.461
20 | 1.86 | 0.09856 | -0.032 | 18.874

## 52. Re 2M Mach 0.10 (2)
BIGFOIL.COM POLAR EXPORT
NACA44017
NACA44017 |  |  |  | Cl Max: | 1.7242 | at alpha= | 17 | deg
XFOIL ncrit=9 |  |  |  | L/D Max: | 123.687 | at alpha= | 9.5 | deg
Re: | 2000000 |  |  | Cd Min: | 0.08276 | at alpha= | 20 | deg
Mach: | 0.1 |  |  | Cl=0 at alpha= | -3.0951 | deg
|  |  |  | @ Cl=0.1, Cd= | 0.0088658
|  |  |  | @ Cl=0.4, Cd= | 0.0070261
|  |  |  | @ Cl=0.6, Cd= | 0.0070391
alpha (deg) | Cl | Cd | Cm | Cl/Cd
-20 | -1.3162 | 0.04654 | -0.0862 | -28.281
-19.5 | -1.3219 | 0.04082 | -0.0873 | -32.3836
-19 | -1.3171 | 0.03661 | -0.087 | -35.9765
-18.5 | -1.3111 | 0.03288 | -0.0859 | -39.8753
-18 | -1.2979 | 0.03003 | -0.084 | -43.2201
-17.5 | -1.2859 | 0.0274 | -0.0812 | -46.9307
-17 | -1.2685 | 0.02541 | -0.078 | -49.9213
-16.5 | -1.2506 | 0.02369 | -0.0741 | -52.7902
-16 | -1.2318 | 0.02226 | -0.0696 | -55.3369
-15.5 | -1.2257 | 0.02049 | -0.0631 | -59.8194
-15 | -1.2163 | 0.01931 | -0.056 | -62.9881
-14.5 | -1.1857 | 0.01833 | -0.0523 | -64.6863
-14 | -1.1277 | 0.01736 | -0.0535 | -64.9597
-13.5 | -1.0671 | 0.0165 | -0.0549 | -64.6727
-13 | -1.0115 | 0.01567 | -0.0552 | -64.5501
-12.5 | -0.9553 | 0.01466 | -0.0558 | -65.1637
-12 | -0.8936 | 0.01369 | -0.0573 | -65.2739
-11.5 | -0.8391 | 0.01298 | -0.057 | -64.6456
-11 | -0.759 | 0.01225 | -0.0619 | -61.9592
-10.5 | -0.6702 | 0.01137 | -0.069 | -58.9446
-10 | -0.6054 | 0.01081 | -0.0708 | -56.0037
-9.5 | -0.566 | 0.01053 | -0.067 | -53.7512
-9 | -0.5328 | 0.01039 | -0.0618 | -51.2801
-8.5 | -0.4967 | 0.01007 | -0.0574 | -49.3247
-8 | -0.4565 | 0.00989 | -0.0537 | -46.1577
-7.5 | -0.4135 | 0.00975 | -0.0506 | -42.4103
-7 | -0.3709 | 0.00953 | -0.0474 | -38.9192
-6.5 | -0.3261 | 0.00941 | -0.0447 | -34.6546
-5.5 | -0.2332 | 0.00916 | -0.0399 | -25.4585
-5 | -0.1852 | 0.00913 | -0.0378 | -20.2848
-4.5 | -0.1379 | 0.00902 | -0.0357 | -15.2882
-4 | -0.0892 | 0.00899 | -0.0337 | -9.9221
-3.5 | -0.04 | 0.00895 | -0.0319 | -4.4693
-3 | 0.0094 | 0.00891 | -0.0302 | 1.055
-2.5 | 0.0594 | 0.00889 | -0.0286 | 6.6817
-2 | 0.1098 | 0.00886 | -0.027 | 12.3928
-1.5 | 0.1607 | 0.00883 | -0.0256 | 18.1993
-1 | 0.2112 | 0.00881 | -0.0241 | 23.9728
-0.5 | 0.2618 | 0.00875 | -0.0227 | 29.92
0 | 0.3028 | 0.00823 | -0.0195 | 36.7922
0.5 | 0.3333 | 0.00729 | -0.0142 | 45.7202
1 | 0.3758 | 0.00712 | -0.0111 | 52.7809
1.5 | 0.4196 | 0.00695 | -0.0082 | 60.3741
2 | 0.463 | 0.00689 | -0.0052 | 67.1988
2.5 | 0.5068 | 0.00694 | -0.0023 | 73.0259
3 | 0.5536 | 0.00694 | 0.0001 | 79.7695
3.5 | 0.6051 | 0.00705 | 0.0013 | 85.8298
4 | 0.6669 | 0.0073 | 0.0002 | 91.3562
4.5 | 0.7357 | 0.00752 | -0.0025 | 97.8324
5 | 0.7979 | 0.00783 | -0.0038 | 101.9029
5.5 | 0.8734 | 0.00814 | -0.0081 | 107.2973
6 | 0.9394 | 0.00847 | -0.0103 | 110.9091
6.5 | 0.9952 | 0.00888 | -0.0104 | 112.0721
7 | 1.0636 | 0.00919 | -0.0132 | 115.7345
7.5 | 1.1287 | 0.0096 | -0.0155 | 117.5729
8 | 1.1902 | 0.00997 | -0.017 | 119.3781
8.5 | 1.2476 | 0.01034 | -0.0176 | 120.6576
9 | 1.3114 | 0.01079 | -0.0198 | 121.5385
9.5 | 1.3754 | 0.01112 | -0.022 | 123.6871
10 | 1.4349 | 0.01165 | -0.0236 | 123.1674
10.5 | 1.4573 | 0.01192 | -0.0173 | 122.2567
11 | 1.4775 | 0.01237 | -0.0109 | 119.4422
11.5 | 1.5011 | 0.01295 | -0.0055 | 115.9151
12 | 1.5299 | 0.01353 | -0.0012 | 113.0746
12.5 | 1.5544 | 0.01439 | 0.0033 | 108.0195
13 | 1.5845 | 0.01518 | 0.0068 | 104.3808
13.5 | 1.6091 | 0.01634 | 0.0105 | 98.4761
14 | 1.6365 | 0.01751 | 0.0135 | 93.4609
14.5 | 1.6597 | 0.01903 | 0.0165 | 87.2149
15 | 1.6791 | 0.02092 | 0.0194 | 80.2629
15.5 | 1.6997 | 0.02292 | 0.0217 | 74.1579
16 | 1.7097 | 0.02581 | 0.0241 | 66.2418
16.5 | 1.7196 | 0.02899 | 0.0259 | 59.317
17 | 1.7242 | 0.03284 | 0.0273 | 52.503
17.5 | 1.7169 | 0.03808 | 0.0281 | 45.0867
18 | 1.7081 | 0.04384 | 0.0282 | 38.9621
18.5 | 1.6864 | 0.05123 | 0.0276 | 32.9182
19 | 1.6514 | 0.06052 | 0.026 | 27.2868
19.5 | 1.6158 | 0.07027 | 0.0237 | 22.9942
20 | 1.5608 | 0.08276 | 0.0202 | 18.8594

## 53. Re 2M Mach 0.25 (1)
BIGFOIL.COM POLAR EXPORT
NACA44017
NACA44017 |  |  |  | Cl Max: | 1.836 | at alpha= | 15.5 | deg
JavaFoil+Calcfoil stall+Eppler ext transition |  |  |  | L/D Max: | 109.29 | at alpha= | 7.5 | deg
Re: | 2000000 |  |  | Cd Min: | 0.00801 | at alpha= | 1.5 | deg
Mach: | 0.25 |  |  | Cl=0 at alpha= | -2.8984 | deg
|  |  |  | @ Cl=0.1, Cd= | 0.010558
|  |  |  | @ Cl=0.4, Cd= | 0.0082967
|  |  |  | @ Cl=0.6, Cd= | 0.0080824
alpha (deg) | Cl | Cd | Cm | Cl/Cd
-20 | -0.63 | 0.18692 | -0.009 | -3.369
-19.5 | -0.666 | 0.17634 | -0.01 | -3.777
-19 | -0.699 | 0.16531 | -0.01 | -4.231
-18.5 | -0.73 | 0.15556 | -0.01 | -4.691
-18 | -0.757 | 0.14674 | -0.01 | -5.158
-17.5 | -0.781 | 0.13866 | -0.01 | -5.631
-17 | -0.801 | 0.1308 | -0.011 | -6.124
-16.5 | -0.817 | 0.12309 | -0.011 | -6.641
-16 | -0.83 | 0.11589 | -0.011 | -7.162
-15.5 | -0.838 | 0.10909 | -0.011 | -7.686
-15 | -0.841 | 0.10289 | -0.012 | -8.176
-14.5 | -0.84 | 0.0965 | -0.012 | -8.706
-14 | -0.835 | 0.09051 | -0.012 | -9.229
-13.5 | -0.827 | 0.08487 | -0.012 | -9.739
-13 | -0.814 | 0.07929 | -0.013 | -10.271
-12.5 | -0.799 | 0.07373 | -0.013 | -10.834
-12 | -0.78 | 0.06846 | -0.014 | -11.392
-11.5 | -0.758 | 0.063 | -0.014 | -12.038
-11 | -0.738 | 0.05542 | -0.015 | -13.316
-10.5 | -0.835 | 0.01399 | -0.022 | -59.706
-10 | -0.8 | 0.01306 | -0.022 | -61.254
-9.5 | -0.759 | 0.0125 | -0.022 | -60.683
-9 | -0.713 | 0.01206 | -0.023 | -59.083
-8.5 | -0.664 | 0.01172 | -0.023 | -56.604
-8 | -0.612 | 0.01142 | -0.023 | -53.604
-7.5 | -0.558 | 0.01114 | -0.024 | -50.117
-7 | -0.502 | 0.00978 | -0.024 | -51.375
-6.5 | -0.445 | 0.01015 | -0.024 | -43.846
-6 | -0.386 | 0.01001 | -0.024 | -38.585
-5.5 | -0.326 | 0.00957 | -0.025 | -34.068
-5 | -0.265 | 0.01 | -0.025 | -26.492
-4.5 | -0.203 | 0.00996 | -0.025 | -20.368
-4 | -0.14 | 0.01014 | -0.026 | -13.813
-3.5 | -0.077 | 0.01067 | -0.026 | -7.203
-3 | -0.013 | 0.01062 | -0.026 | -1.237
-2.5 | 0.051 | 0.01055 | -0.026 | 4.83
-2 | 0.115 | 0.01056 | -0.027 | 10.916
-1.5 | 0.18 | 0.01049 | -0.027 | 17.126
-1 | 0.244 | 0.01041 | -0.027 | 23.438
-0.5 | 0.308 | 0.01036 | -0.028 | 29.717
0 | 0.372 | 0.00827 | -0.028 | 44.925
0.5 | 0.435 | 0.00833 | -0.028 | 52.272
1 | 0.499 | 0.00839 | -0.028 | 59.428
1.5 | 0.562 | 0.00801 | -0.029 | 70.125
2 | 0.625 | 0.00813 | -0.029 | 76.909
2.5 | 0.688 | 0.00851 | -0.029 | 80.858
3 | 0.75 | 0.00817 | -0.03 | 91.853
3.5 | 0.812 | 0.00923 | -0.03 | 87.975
4 | 0.874 | 0.00946 | -0.03 | 92.431
4.5 | 0.935 | 0.00965 | -0.03 | 96.883
5 | 0.996 | 0.00991 | -0.031 | 100.522
5.5 | 1.056 | 0.0102 | -0.031 | 103.487
6 | 1.115 | 0.01054 | -0.031 | 105.781
6.5 | 1.174 | 0.01091 | -0.032 | 107.63
7 | 1.232 | 0.01134 | -0.032 | 108.659
7.5 | 1.289 | 0.01179 | -0.032 | 109.29
8 | 1.344 | 0.01243 | -0.032 | 108.129
8.5 | 1.399 | 0.01302 | -0.033 | 107.447
9 | 1.451 | 0.01368 | -0.033 | 106.114
9.5 | 1.502 | 0.01458 | -0.033 | 103.038
10 | 1.551 | 0.01543 | -0.033 | 100.562
10.5 | 1.598 | 0.01653 | -0.033 | 96.631
11 | 1.641 | 0.01769 | -0.034 | 92.808
11.5 | 1.681 | 0.01919 | -0.034 | 87.622
12 | 1.717 | 0.02092 | -0.034 | 82.107
12.5 | 1.749 | 0.02307 | -0.034 | 75.802
13 | 1.775 | 0.02567 | -0.034 | 69.149
13.5 | 1.797 | 0.02886 | -0.034 | 62.262
14 | 1.814 | 0.0327 | -0.034 | 55.47
14.5 | 1.826 | 0.03723 | -0.033 | 49.047
15 | 1.834 | 0.0425 | -0.033 | 43.137
15.5 | 1.836 | 0.04859 | -0.033 | 37.789
16 | 1.834 | 0.05556 | -0.033 | 33.004
16.5 | 1.827 | 0.06324 | -0.033 | 28.897
17 | 1.818 | 0.07141 | -0.033 | 25.462
17.5 | 1.805 | 0.0794 | -0.032 | 22.737
18 | 1.787 | 0.08757 | -0.032 | 20.403
18.5 | 1.764 | 0.09584 | -0.032 | 18.41
19 | 1.738 | 0.10404 | -0.032 | 16.705
19.5 | 1.707 | 0.11256 | -0.032 | 15.164
20 | 1.672 | 0.121 | -0.032 | 13.817

## 54. Re 2M Mach 0.25 (2)
BIGFOIL.COM POLAR EXPORT
NACA44017
NACA44017 |  |  |  | Cl Max: | 1.6921 | at alpha= | 16 | deg
XFOIL ncrit=9 |  |  |  | L/D Max: | 119.269 | at alpha= | 9 | deg
Re: | 2000000 |  |  | Cd Min: | 0.20037 | at alpha= | -20 | deg
Mach: | 0.25 |  |  | Cl=0 at alpha= | -3.0996 | deg
|  |  |  | @ Cl=0.1, Cd= | 0.0090276
|  |  |  | @ Cl=0.4, Cd= | 0.0072298
|  |  |  | @ Cl=0.6, Cd= | 0.0072202
alpha (deg) | Cl | Cd | Cm | Cl/Cd
-20 | -0.5185 | 0.20037 | -0.0002 | -2.5877
-19.5 | -0.5022 | 0.19466 | -0.0034 | -2.5799
-19 | -0.4827 | 0.18998 | -0.0061 | -2.5408
-18 | -1.0167 | 0.06985 | -0.077 | -14.5555
-17.5 | -1.1029 | 0.05137 | -0.0892 | -21.4697
-17 | -1.1318 | 0.04268 | -0.0923 | -26.5183
-16.5 | -1.1485 | 0.0364 | -0.0922 | -31.5522
-16 | -1.1554 | 0.03182 | -0.0899 | -36.3105
-15.5 | -1.156 | 0.02832 | -0.0858 | -40.8192
-15 | -1.1523 | 0.02563 | -0.0805 | -44.959
-14.5 | -1.1453 | 0.02364 | -0.074 | -48.4475
-14 | -1.1416 | 0.02143 | -0.067 | -53.2711
-13.5 | -1.0887 | 0.01955 | -0.0672 | -55.688
-13 | -1.0281 | 0.01817 | -0.0679 | -56.5823
-12.5 | -0.9746 | 0.01686 | -0.067 | -57.8055
-12 | -0.9119 | 0.01572 | -0.0676 | -58.0089
-11.5 | -0.8583 | 0.0144 | -0.0665 | -59.6042
-11 | -0.7791 | 0.01335 | -0.0702 | -58.3596
-10.5 | -0.6805 | 0.01238 | -0.0778 | -54.9677
-10 | -0.6045 | 0.01154 | -0.081 | -52.383
-9.5 | -0.5649 | 0.0111 | -0.0766 | -50.8919
-9 | -0.5314 | 0.01081 | -0.0708 | -49.1582
-8.5 | -0.4981 | 0.0106 | -0.065 | -46.9906
-8 | -0.4621 | 0.01031 | -0.0597 | -44.8206
-7.5 | -0.4202 | 0.01009 | -0.0557 | -41.6452
-7 | -0.3753 | 0.00992 | -0.0523 | -37.8327
-6.5 | -0.3319 | 0.0097 | -0.0486 | -34.2165
-6 | -0.2847 | 0.00955 | -0.0457 | -29.8115
-5.5 | -0.2372 | 0.0094 | -0.0429 | -25.234
-5 | -0.1892 | 0.00932 | -0.0402 | -20.3004
-4.5 | -0.1406 | 0.00924 | -0.0377 | -15.2165
-4 | -0.0907 | 0.00917 | -0.0355 | -9.8909
-3.5 | -0.041 | 0.00912 | -0.0332 | -4.4956
-3 | 0.0102 | 0.00908 | -0.0313 | 1.1233
-2.5 | 0.0617 | 0.00905 | -0.0294 | 6.8177
-2 | 0.1131 | 0.00902 | -0.0276 | 12.5388
-1.5 | 0.165 | 0.009 | -0.0259 | 18.3333
-1 | 0.2174 | 0.00894 | -0.0243 | 24.3177
-0.5 | 0.2687 | 0.00893 | -0.0225 | 30.0896
0.5 | 0.3431 | 0.00754 | -0.0138 | 45.504
1 | 0.3862 | 0.00728 | -0.0103 | 53.0495
1.5 | 0.4302 | 0.00712 | -0.007 | 60.4213
2 | 0.4732 | 0.0071 | -0.0034 | 66.6479
2.5 | 0.5178 | 0.00706 | -0.0001 | 73.3428
3 | 0.5635 | 0.0071 | 0.0029 | 79.3662
3.5 | 0.6121 | 0.00726 | 0.0053 | 84.3113
4 | 0.6809 | 0.00744 | 0.0034 | 91.5188
4.5 | 0.7534 | 0.00776 | 0.0004 | 97.0876
5 | 0.8203 | 0.00808 | -0.0013 | 101.5223
5.5 | 0.8986 | 0.00843 | -0.0055 | 106.5955
6 | 0.9621 | 0.00888 | -0.0065 | 108.3446
6.5 | 1.0248 | 0.00919 | -0.0073 | 111.5125
7 | 1.0937 | 0.00962 | -0.0095 | 113.6902
7.5 | 1.1596 | 0.01004 | -0.0111 | 115.498
8 | 1.2187 | 0.01046 | -0.0113 | 116.5105
8.5 | 1.2861 | 0.01096 | -0.0133 | 117.3449
9 | 1.3537 | 0.01135 | -0.0153 | 119.2687
9.5 | 1.4171 | 0.01194 | -0.0167 | 118.6851
10 | 1.4438 | 0.01231 | -0.0107 | 117.2868
10.5 | 1.466 | 0.01286 | -0.0042 | 113.9969
11 | 1.4907 | 0.01357 | 0.0016 | 109.8526
11.5 | 1.521 | 0.01428 | 0.0062 | 106.5126
12 | 1.5455 | 0.01536 | 0.0111 | 100.6185
12.5 | 1.577 | 0.01633 | 0.0148 | 96.5707
13 | 1.6003 | 0.01784 | 0.0189 | 89.7029
13.5 | 1.6289 | 0.01929 | 0.022 | 84.4427
14 | 1.6486 | 0.02141 | 0.0254 | 77.0014
14.5 | 1.6691 | 0.0237 | 0.028 | 70.4262
15 | 1.6832 | 0.02664 | 0.0304 | 63.1832
15.5 | 1.6887 | 0.0305 | 0.0324 | 55.3672
16 | 1.6921 | 0.03485 | 0.0337 | 48.5538
16.5 | 1.6831 | 0.04058 | 0.0344 | 41.4761
17 | 1.6634 | 0.04771 | 0.0342 | 34.8648
17.5 | 1.6361 | 0.05592 | 0.0331 | 29.2579
18 | 1.5919 | 0.06629 | 0.031 | 24.0142
18.5 | 1.5463 | 0.07725 | 0.028 | 20.0168
19 | 1.4919 | 0.08963 | 0.0241 | 16.6451
19.5 | 1.4481 | 0.10115 | 0.0199 | 14.3164
20 | 1.4049 | 0.11293 | 0.0152 | 12.4404

## 55. Re 2M Mach 0.50 (1)
BIGFOIL.COM POLAR EXPORT
NACA44017
NACA44017 |  |  |  | Cl Max: | 1.615 | at alpha= | 11 | deg
JavaFoil+Calcfoil stall+Eppler ext transition |  |  |  | L/D Max: | 94.167 | at alpha= | 5.5 | deg
Re: | 2000000 |  |  | Cd Min: | 0.00798 | at alpha= | 0.5 | deg
Mach: | 0.5 |  |  | Cl=0 at alpha= | -2.8958 | deg
|  |  |  | @ Cl=0.1, Cd= | 0.0099397
|  |  |  | @ Cl=0.4, Cd= | 0.0095489
|  |  |  | @ Cl=0.6, Cd= | 0.0091474
alpha (deg) | Cl | Cd | Cm | Cl/Cd
-20 | -0.949 | 0.18218 | -0.012 | -5.211
-19.5 | -0.923 | 0.1774 | -0.012 | -5.201
-19 | -0.895 | 0.17311 | -0.012 | -5.167
-18.5 | -0.868 | 0.16856 | -0.012 | -5.148
-18 | -0.841 | 0.1606 | -0.012 | -5.235
-17.5 | -0.813 | 0.15605 | -0.012 | -5.208
-17 | -0.786 | 0.15122 | -0.012 | -5.195
-16.5 | -0.758 | 0.14696 | -0.012 | -5.161
-16 | -0.73 | 0.14068 | -0.012 | -5.191
-15.5 | -0.703 | 0.13665 | -0.012 | -5.145
-15 | -0.676 | 0.13285 | -0.012 | -5.087
-14.5 | -0.647 | 0.12673 | -0.012 | -5.109
-14 | -0.62 | 0.12306 | -0.012 | -5.039
-13.5 | -0.593 | 0.11713 | -0.012 | -5.06
-13 | -0.564 | 0.11326 | -0.012 | -4.984
-12.5 | -0.537 | 0.10985 | -0.012 | -4.888
-12 | -0.509 | 0.10558 | -0.012 | -4.819
-11.5 | -0.481 | 0.0818 | -0.012 | -5.884
-11 | -0.453 | 0.08575 | -0.012 | -5.285
-10.5 | -0.426 | 0.07428 | -0.012 | -5.73
-10 | -0.397 | 0.07525 | -0.012 | -5.282
-9.5 | -0.37 | 0.07264 | -0.012 | -5.088
-9 | -0.342 | 0.06741 | -0.012 | -5.078
-8.5 | -0.491 | 0.05623 | -0.014 | -8.731
-8 | -0.492 | 0.05004 | -0.015 | -9.825
-7.5 | -0.471 | 0.04423 | -0.017 | -10.649
-7 | -0.526 | 0.01243 | -0.027 | -42.281
-6.5 | -0.475 | 0.01196 | -0.027 | -39.678
-6 | -0.417 | 0.01164 | -0.027 | -35.856
-5.5 | -0.355 | 0.01137 | -0.028 | -31.261
-5 | -0.291 | 0.01086 | -0.028 | -26.759
-4.5 | -0.224 | 0.00979 | -0.028 | -22.844
-4 | -0.155 | 0.01021 | -0.028 | -15.194
-3.5 | -0.085 | 0.01013 | -0.029 | -8.42
-3 | -0.015 | 0.01005 | -0.029 | -1.453
-2.5 | 0.057 | 0.00997 | -0.029 | 5.686
-2 | 0.128 | 0.00992 | -0.03 | 12.948
-1.5 | 0.2 | 0.00989 | -0.03 | 20.26
-1 | 0.272 | 0.00987 | -0.03 | 27.537
-0.5 | 0.343 | 0.00987 | -0.031 | 34.793
0 | 0.414 | 0.00947 | -0.031 | 43.686
0.5 | 0.484 | 0.00798 | -0.031 | 60.678
1 | 0.555 | 0.00903 | -0.032 | 61.392
1.5 | 0.624 | 0.00921 | -0.032 | 67.785
2 | 0.694 | 0.00968 | -0.032 | 71.7
2.5 | 0.763 | 0.00989 | -0.033 | 77.073
3 | 0.831 | 0.01013 | -0.033 | 81.999
3.5 | 0.898 | 0.01043 | -0.033 | 86.124
4 | 0.965 | 0.0108 | -0.034 | 89.302
4.5 | 1.031 | 0.01124 | -0.034 | 91.72
5 | 1.095 | 0.01175 | -0.034 | 93.197
5.5 | 1.158 | 0.0123 | -0.034 | 94.167
6 | 1.219 | 0.01314 | -0.035 | 92.8
6.5 | 1.278 | 0.01389 | -0.035 | 91.99
7 | 1.335 | 0.01481 | -0.035 | 90.11
7.5 | 1.388 | 0.0159 | -0.035 | 87.327
8 | 1.438 | 0.01726 | -0.035 | 83.311
8.5 | 1.483 | 0.01893 | -0.035 | 78.37
9 | 1.523 | 0.02108 | -0.035 | 72.256
9.5 | 1.558 | 0.02379 | -0.035 | 65.469
10 | 1.585 | 0.0274 | -0.035 | 57.85
10.5 | 1.605 | 0.03196 | -0.035 | 50.208
11 | 1.615 | 0.03759 | -0.035 | 42.973
11.5 | 1.614 | 0.04455 | -0.034 | 36.235
12 | 1.595 | 0.05361 | -0.034 | 29.757
12.5 | 1.546 | 0.06501 | -0.033 | 23.781
13 | 1.434 | 0.08223 | -0.032 | 17.437
13.5 | 0.972 | 0.11759 | -0.031 | 8.265
14 | 0.949 | 0.12464 | -0.021 | 7.613
14.5 | 0.98 | 0.13458 | -0.023 | 7.283
15 | 1.039 | 0.13997 | -0.029 | 7.423
15.5 | 1.041 | 0.14849 | -0.025 | 7.014
16 | 1.072 | 0.15095 | -0.026 | 7.099

## 56. Re 2M Mach 0.50 (2)
BIGFOIL.COM POLAR EXPORT
NACA44017
NACA44017 |  |  |  | Cl Max: | 1.5358 | at alpha= | 11.5 | deg
XFOIL ncrit=9 |  |  |  | L/D Max: | 99.1761 | at alpha= | 6.5 | deg
Re: | 2000000 |  |  | Cd Min: | 0.22779 | at alpha= | -20 | deg
Mach: | 0.5 |  |  | Cl=0 at alpha= | -3.1469 | deg
|  |  |  | @ Cl=0.1, Cd= | 0.0096889
|  |  |  | @ Cl=0.4, Cd= | 0.0094732
|  |  |  | @ Cl=0.6, Cd= | 0.0080169
alpha (deg) | Cl | Cd | Cm | Cl/Cd
-20 | -0.5106 | 0.22779 | 0.0043 | -2.2415
-19.5 | -0.4911 | 0.22016 | 0.0004 | -2.2307
-19 | -0.4725 | 0.21237 | -0.0034 | -2.2249
-18.5 | -0.4608 | 0.20192 | -0.0081 | -2.2821
-18 | -0.4411 | 0.19527 | -0.0113 | -2.2589
-17.5 | -0.4177 | 0.19004 | -0.014 | -2.198
-17 | -0.399 | 0.18327 | -0.017 | -2.1771
-16.5 | -0.386 | 0.17494 | -0.0203 | -2.2065
-16 | -0.3803 | 0.16495 | -0.0242 | -2.3055
-15.5 | -0.3609 | 0.15949 | -0.0261 | -2.2628
-15 | -0.3454 | 0.15314 | -0.0282 | -2.2555
-14.5 | -0.3354 | 0.14568 | -0.0305 | -2.3023
-14 | -0.3417 | 0.13457 | -0.0344 | -2.5392
-13.5 | -0.3301 | 0.12863 | -0.0358 | -2.5663
-13 | -0.3221 | 0.12183 | -0.0376 | -2.6438
-12.5 | -0.3052 | 0.11149 | -0.0458 | -2.7375
-12 | -0.32 | 0.09673 | -0.0563 | -3.3082
-11.5 | -0.3116 | 0.08807 | -0.0619 | -3.5381
-11 | -0.3201 | 0.07626 | -0.071 | -4.1975
-10.5 | -0.3776 | 0.05235 | -0.0974 | -7.213
-10 | -0.4195 | 0.0318 | -0.127 | -13.1918
-9.5 | -0.4394 | 0.02524 | -0.1239 | -17.4089
-9 | -0.4705 | 0.02009 | -0.1129 | -23.4196
-8.5 | -0.4747 | 0.01574 | -0.1028 | -30.1588
-7.5 | -0.4036 | 0.01292 | -0.088 | -31.2384
-7 | -0.3634 | 0.01207 | -0.0809 | -30.1077
-6.5 | -0.3252 | 0.01147 | -0.0734 | -28.3522
-6 | -0.2863 | 0.01111 | -0.0659 | -25.7696
-5.5 | -0.2421 | 0.01073 | -0.0596 | -22.5629
-5 | -0.1937 | 0.0105 | -0.0542 | -18.4476
-4.5 | -0.1439 | 0.01028 | -0.0492 | -13.9981
-4 | -0.0921 | 0.01009 | -0.0446 | -9.1278
-3.5 | -0.0392 | 0.00994 | -0.0405 | -3.9437
-3 | 0.0163 | 0.00984 | -0.0369 | 1.6565
-2.5 | 0.0711 | 0.00973 | -0.0333 | 7.3073
-2 | 0.1273 | 0.00965 | -0.03 | 13.1917
-1.5 | 0.1839 | 0.00959 | -0.0269 | 19.1762
-1 | 0.2407 | 0.00955 | -0.0239 | 25.2042
-0.5 | 0.2967 | 0.00955 | -0.0208 | 31.0681
0 | 0.3532 | 0.0095 | -0.0178 | 37.1789
0.5 | 0.4056 | 0.00947 | -0.0142 | 42.83
1 | 0.4255 | 0.00824 | -0.0047 | 51.6383
1.5 | 0.4612 | 0.00791 | 0.0023 | 58.3059
2 | 0.501 | 0.00788 | 0.0086 | 63.5787
2.5 | 0.5401 | 0.00788 | 0.0152 | 68.5406
3 | 0.5827 | 0.00794 | 0.0211 | 73.3879
3.5 | 0.6322 | 0.00816 | 0.0254 | 77.4755
4 | 0.7309 | 0.00853 | 0.02 | 85.6858
4.5 | 0.8329 | 0.00906 | 0.0139 | 91.9316
5 | 0.9151 | 0.00959 | 0.0118 | 95.4223
5.5 | 0.9899 | 0.01016 | 0.0114 | 97.4311
6 | 1.0646 | 0.01087 | 0.0109 | 97.9393
6.5 | 1.1435 | 0.01153 | 0.0099 | 99.1761
7 | 1.2126 | 0.01246 | 0.0103 | 97.3194
7.5 | 1.2925 | 0.01326 | 0.0091 | 97.4736
8 | 1.3676 | 0.01438 | 0.0084 | 95.1043
8.5 | 1.3953 | 0.01545 | 0.0157 | 90.3107
9 | 1.4233 | 0.01674 | 0.0225 | 85.0239
9.5 | 1.4461 | 0.01862 | 0.0289 | 77.6638
10 | 1.4775 | 0.0205 | 0.0339 | 72.0732
10.5 | 1.5011 | 0.02308 | 0.0385 | 65.039
11 | 1.5194 | 0.02634 | 0.0425 | 57.6841
11.5 | 1.5358 | 0.03005 | 0.0456 | 51.1082
12 | 1.5332 | 0.03537 | 0.0478 | 43.3475
12.5 | 1.5325 | 0.04087 | 0.0494 | 37.4969
13 | 1.5057 | 0.04851 | 0.0496 | 31.039
13.5 | 1.4768 | 0.05657 | 0.0491 | 26.1057
14 | 1.4353 | 0.06597 | 0.0474 | 21.7569
14.5 | 1.3893 | 0.07612 | 0.0446 | 18.2514
15 | 1.3513 | 0.08598 | 0.0415 | 15.7164
15.5 | 1.317 | 0.09586 | 0.0379 | 13.7388
16 | 1.2868 | 0.10573 | 0.034 | 12.1706
16.5 | 1.2683 | 0.11469 | 0.0303 | 11.0585

## 57. Re 3M Mach 0.00 (1)
BIGFOIL.COM POLAR EXPORT
NACA44017
NACA44017 |  |  |  | Cl Max: | 1.91 | at alpha= | 18 | deg
JavaFoil+Calcfoil stall+Eppler ext transition |  |  |  | L/D Max: | 120.006 | at alpha= | 8 | deg
Re: | 3000000 |  |  | Cd Min: | 0.0079 | at alpha= | 4.5 | deg
Mach: | 0 |  |  | Cl=0 at alpha= | -2.8952 | deg
|  |  |  | @ Cl=0.1, Cd= | 0.010083
|  |  |  | @ Cl=0.4, Cd= | 0.0081287
|  |  |  | @ Cl=0.6, Cd= | 0.0082393
alpha (deg) | Cl | Cd | Cm | Cl/Cd
-18 | -0.99 | 0.12343 | -0.011 | -8.02
-17.5 | -0.987 | 0.11727 | -0.011 | -8.418
-17 | -0.982 | 0.1111 | -0.012 | -8.843
-16.5 | -0.976 | 0.10501 | -0.012 | -9.292
-16 | -0.967 | 0.0991 | -0.012 | -9.759
-15.5 | -0.956 | 0.09332 | -0.012 | -10.246
-15 | -0.942 | 0.08732 | -0.013 | -10.793
-14.5 | -0.927 | 0.08136 | -0.013 | -11.391
-14 | -0.912 | 0.07342 | -0.014 | -12.427
-13.5 | -0.989 | 0.02689 | -0.018 | -36.777
-13 | -1.006 | 0.01649 | -0.02 | -60.991
-12.5 | -0.986 | 0.01447 | -0.02 | -68.176
-12 | -0.958 | 0.01341 | -0.02 | -71.428
-11.5 | -0.924 | 0.01273 | -0.021 | -72.559
-11 | -0.885 | 0.01222 | -0.021 | -72.481
-10.5 | -0.844 | 0.01176 | -0.021 | -71.757
-10 | -0.8 | 0.01139 | -0.022 | -70.26
-9.5 | -0.754 | 0.01107 | -0.022 | -68.074
-9 | -0.704 | 0.01078 | -0.022 | -65.33
-8.5 | -0.653 | 0.01055 | -0.022 | -61.956
-8 | -0.601 | 0.00921 | -0.023 | -65.201
-7.5 | -0.546 | 0.00953 | -0.023 | -57.322
-7 | -0.491 | 0.0094 | -0.023 | -52.184
-6.5 | -0.434 | 0.00976 | -0.023 | -44.445
-6 | -0.376 | 0.00971 | -0.024 | -38.717
-5.5 | -0.317 | 0.00965 | -0.024 | -32.842
-5 | -0.257 | 0.01016 | -0.024 | -25.335
-4.5 | -0.197 | 0.01033 | -0.024 | -19.067
-4 | -0.136 | 0.01031 | -0.025 | -13.186
-3.5 | -0.075 | 0.0098 | -0.025 | -7.61
-3 | -0.013 | 0.01026 | -0.025 | -1.242
-2.5 | 0.049 | 0.01014 | -0.026 | 4.869
-2 | 0.112 | 0.01007 | -0.026 | 11.097
-1.5 | 0.174 | 0.01002 | -0.026 | 17.372
-1 | 0.236 | 0.01054 | -0.026 | 22.418
-0.5 | 0.298 | 0.00997 | -0.027 | 29.925
0 | 0.36 | 0.00809 | -0.027 | 44.528
0.5 | 0.422 | 0.00815 | -0.027 | 51.771
1 | 0.484 | 0.00854 | -0.028 | 56.648
1.5 | 0.545 | 0.0086 | -0.028 | 63.391
2 | 0.606 | 0.0082 | -0.028 | 73.9
2.5 | 0.667 | 0.00825 | -0.028 | 80.876
3 | 0.728 | 0.00837 | -0.029 | 86.942
3.5 | 0.789 | 0.00803 | -0.029 | 98.157
4 | 0.849 | 0.00819 | -0.029 | 103.606
4.5 | 0.909 | 0.0079 | -0.03 | 115.018
5 | 0.968 | 0.00899 | -0.03 | 107.646
5.5 | 1.027 | 0.00922 | -0.03 | 111.423
6 | 1.085 | 0.00964 | -0.03 | 112.62
6.5 | 1.143 | 0.0099 | -0.031 | 115.434
7 | 1.2 | 0.01021 | -0.031 | 117.617
7.5 | 1.257 | 0.01055 | -0.031 | 119.13
8 | 1.312 | 0.01094 | -0.031 | 120.006
8.5 | 1.367 | 0.01151 | -0.032 | 118.774
9 | 1.42 | 0.01199 | -0.032 | 118.481
9.5 | 1.473 | 0.01267 | -0.032 | 116.254
10 | 1.523 | 0.01327 | -0.032 | 114.833
10.5 | 1.572 | 0.01392 | -0.033 | 112.912
11 | 1.619 | 0.01472 | -0.033 | 109.975
11.5 | 1.663 | 0.01563 | -0.033 | 106.436
12 | 1.704 | 0.01674 | -0.033 | 101.798
12.5 | 1.742 | 0.01808 | -0.033 | 96.35
13 | 1.775 | 0.01974 | -0.033 | 89.933
13.5 | 1.805 | 0.02174 | -0.033 | 83.032
14 | 1.831 | 0.02416 | -0.033 | 75.786
14.5 | 1.852 | 0.02715 | -0.033 | 68.216
15 | 1.87 | 0.03075 | -0.033 | 60.812
15.5 | 1.884 | 0.03501 | -0.033 | 53.8
16 | 1.893 | 0.03999 | -0.033 | 47.35
16.5 | 1.901 | 0.04549 | -0.033 | 41.791
17 | 1.906 | 0.0514 | -0.033 | 37.085
17.5 | 1.909 | 0.05756 | -0.033 | 33.171
18 | 1.91 | 0.06372 | -0.033 | 29.97
18.5 | 1.908 | 0.07002 | -0.033 | 27.254
19 | 1.905 | 0.07624 | -0.033 | 24.985
19.5 | 1.899 | 0.08268 | -0.033 | 22.973
20 | 1.892 | 0.08896 | -0.033 | 21.268

## 58. Re 3M Mach 0.00 (2)
BIGFOIL.COM POLAR EXPORT
NACA44017
NACA44017 |  |  |  | Cl Max: | 1.763 | at alpha= | 17.5 | deg
XFOIL ncrit=9 |  |  |  | L/D Max: | 136.379 | at alpha= | 10 | deg
Re: | 3000000 |  |  | Cd Min: | 0.0697 | at alpha= | 20 | deg
Mach: | 0 |  |  | Cl=0 at alpha= | -3.0583 | deg
|  |  |  | @ Cl=0.1, Cd= | 0.0082548
|  |  |  | @ Cl=0.4, Cd= | 0.0066914
|  |  |  | @ Cl=0.6, Cd= | 0.0064555
alpha (deg) | Cl | Cd | Cm | Cl/Cd
-12.5 | -0.9508 | 0.01235 | -0.0552 | -76.9879
-12 | -0.8866 | 0.01175 | -0.0571 | -75.4553
-11.5 | -0.7935 | 0.01093 | -0.0652 | -72.5984
-11 | -0.708 | 0.01028 | -0.0717 | -68.8716
-10.5 | -0.6651 | 0.00999 | -0.0689 | -66.5766
-10 | -0.634 | 0.00982 | -0.0635 | -64.5621
-9.5 | -0.5999 | 0.00963 | -0.0587 | -62.2949
-9 | -0.5609 | 0.0094 | -0.0549 | -59.6702
-8.5 | -0.5191 | 0.00925 | -0.0517 | -56.1189
-8 | -0.4746 | 0.00913 | -0.049 | -51.9825
-7.5 | -0.4309 | 0.00893 | -0.0462 | -48.2531
-7 | -0.3851 | 0.00881 | -0.0438 | -43.7117
-6.5 | -0.3375 | 0.00874 | -0.0417 | -38.6156
-6 | -0.2906 | 0.00858 | -0.0395 | -33.8695
-5.5 | -0.2421 | 0.00854 | -0.0377 | -28.3489
-5 | -0.1941 | 0.00846 | -0.0357 | -22.9433
-4.5 | -0.1443 | 0.00842 | -0.0341 | -17.1378
-4 | -0.0953 | 0.00838 | -0.0323 | -11.3723
-3.5 | -0.0447 | 0.00835 | -0.0308 | -5.3533
-3 | 0.0059 | 0.00831 | -0.0294 | 0.70999
-2.5 | 0.0568 | 0.00828 | -0.028 | 6.8599
-2 | 0.1083 | 0.00825 | -0.0268 | 13.1273
-1.5 | 0.1602 | 0.00821 | -0.0256 | 19.5128
-0.5 | 0.2636 | 0.00813 | -0.0233 | 32.4231
0 | 0.3138 | 0.0081 | -0.0219 | 38.7407
0.5 | 0.3454 | 0.00709 | -0.017 | 48.7165
1 | 0.3879 | 0.00673 | -0.014 | 57.6374
1.5 | 0.4318 | 0.00659 | -0.0113 | 65.5235
2 | 0.4791 | 0.00649 | -0.0092 | 73.8213
2.5 | 0.5242 | 0.00645 | -0.0067 | 81.2713
3 | 0.5671 | 0.00647 | -0.0037 | 87.6507
3.5 | 0.6126 | 0.00645 | -0.0012 | 94.9767
4 | 0.6592 | 0.00652 | 0.001 | 101.1043
4.5 | 0.7136 | 0.00671 | 0.0013 | 106.3487
5 | 0.7777 | 0.00689 | -0.0005 | 112.8737
5.5 | 0.8438 | 0.00716 | -0.0028 | 117.8492
6 | 0.9179 | 0.00746 | -0.007 | 123.0429
6.5 | 0.9869 | 0.00775 | -0.0101 | 127.3419
7 | 1.0406 | 0.00812 | -0.0099 | 128.1527
7.5 | 1.1064 | 0.00841 | -0.0123 | 131.5577
8 | 1.1686 | 0.0088 | -0.0141 | 132.7955
8.5 | 1.2282 | 0.00916 | -0.0153 | 134.083
9 | 1.2808 | 0.00951 | -0.0151 | 134.6793
9.5 | 1.3429 | 0.00995 | -0.0171 | 134.9648
10 | 1.4047 | 0.0103 | -0.0191 | 136.3786
10.5 | 1.4628 | 0.01079 | -0.0205 | 135.57
11 | 1.5214 | 0.0112 | -0.022 | 135.8393
11.5 | 1.5372 | 0.01168 | -0.0148 | 131.6096
12 | 1.5624 | 0.01212 | -0.0097 | 128.9109
12.5 | 1.585 | 0.01282 | -0.0044 | 123.6349
13 | 1.6131 | 0.01349 | -0.0005 | 119.5775
13.5 | 1.6379 | 0.01439 | 0.0037 | 113.8221
14 | 1.6638 | 0.0154 | 0.0073 | 108.039
14.5 | 1.6888 | 0.0166 | 0.0105 | 101.7349
15 | 1.7084 | 0.01821 | 0.0139 | 93.8166
15.5 | 1.728 | 0.02 | 0.0168 | 86.4
16 | 1.7449 | 0.02211 | 0.0194 | 78.919
16.5 | 1.7565 | 0.02477 | 0.0217 | 70.9124
17 | 1.7601 | 0.0283 | 0.0239 | 62.1943
17.5 | 1.763 | 0.03221 | 0.0253 | 54.7346
18 | 1.7589 | 0.03708 | 0.0261 | 47.4353
18.5 | 1.7455 | 0.04316 | 0.0263 | 40.4425
19 | 1.723 | 0.05061 | 0.0257 | 34.0447
19.5 | 1.692 | 0.0594 | 0.0242 | 28.4848
20 | 1.6512 | 0.0697 | 0.0219 | 23.6901

## 59. Re 3M Mach 0.10 (1)
BIGFOIL.COM POLAR EXPORT
NACA44017
NACA44017 |  |  |  | Cl Max: | 1.898 | at alpha= | 17.5 | deg
JavaFoil+Calcfoil stall+Eppler ext transition |  |  |  | L/D Max: | 119.392 | at alpha= | 8 | deg
Re: | 3000000 |  |  | Cd Min: | 0.00796 | at alpha= | 3 | deg
Mach: | 0.1 |  |  | Cl=0 at alpha= | -2.8968 | deg
|  |  |  | @ Cl=0.1, Cd= | 0.010148
|  |  |  | @ Cl=0.4, Cd= | 0.0081468
|  |  |  | @ Cl=0.6, Cd= | 0.0082961
alpha (deg) | Cl | Cd | Cm | Cl/Cd
-18 | -0.966 | 0.12562 | -0.011 | -7.687
-17.5 | -0.966 | 0.11935 | -0.011 | -8.09
-17 | -0.963 | 0.11303 | -0.011 | -8.523
-16.5 | -0.959 | 0.10685 | -0.012 | -8.975
-16 | -0.952 | 0.10098 | -0.012 | -9.431
-15.5 | -0.943 | 0.09515 | -0.012 | -9.914
-15 | -0.931 | 0.08926 | -0.012 | -10.432
-14.5 | -0.917 | 0.08345 | -0.013 | -10.986
-14 | -0.901 | 0.07724 | -0.013 | -11.665
-13.5 | -0.888 | 0.06817 | -0.014 | -13.028
-13 | -0.987 | 0.01913 | -0.019 | -51.585
-12.5 | -0.98 | 0.01503 | -0.02 | -65.18
-12 | -0.954 | 0.01372 | -0.021 | -69.55
-11.5 | -0.922 | 0.01295 | -0.021 | -71.201
-11 | -0.885 | 0.01235 | -0.021 | -71.677
-10.5 | -0.845 | 0.01187 | -0.021 | -71.136
-10 | -0.801 | 0.01149 | -0.022 | -69.721
-9.5 | -0.755 | 0.01114 | -0.022 | -67.747
-9 | -0.706 | 0.01086 | -0.022 | -64.998
-8.5 | -0.655 | 0.01063 | -0.022 | -61.641
-8 | -0.603 | 0.00926 | -0.023 | -65.102
-7.5 | -0.548 | 0.00957 | -0.023 | -57.28
-7 | -0.493 | 0.00944 | -0.023 | -52.165
-6.5 | -0.436 | 0.00985 | -0.024 | -44.219
-6 | -0.378 | 0.00977 | -0.024 | -38.663
-5.5 | -0.318 | 0.00971 | -0.024 | -32.8
-5 | -0.259 | 0.01025 | -0.024 | -25.21
-4.5 | -0.198 | 0.01042 | -0.025 | -18.986
-4 | -0.137 | 0.00991 | -0.025 | -13.788
-3.5 | -0.075 | 0.00978 | -0.025 | -7.659
-3 | -0.013 | 0.01027 | -0.025 | -1.246
-2.5 | 0.05 | 0.01018 | -0.026 | 4.873
-2 | 0.112 | 0.01014 | -0.026 | 11.066
-1.5 | 0.175 | 0.01005 | -0.026 | 17.408
-1 | 0.237 | 0.01053 | -0.027 | 22.552
-0.5 | 0.3 | 0.01008 | -0.027 | 29.754
0 | 0.362 | 0.00811 | -0.027 | 44.629
0.5 | 0.424 | 0.00817 | -0.027 | 51.893
1 | 0.486 | 0.00857 | -0.028 | 56.73
1.5 | 0.548 | 0.00862 | -0.028 | 63.515
2 | 0.609 | 0.00824 | -0.028 | 73.974
2.5 | 0.671 | 0.0083 | -0.029 | 80.825
3 | 0.732 | 0.00796 | -0.029 | 91.932
3.5 | 0.792 | 0.00807 | -0.029 | 98.235
4 | 0.853 | 0.00822 | -0.029 | 103.701
4.5 | 0.913 | 0.00797 | -0.03 | 114.589
5 | 0.972 | 0.00904 | -0.03 | 107.526
5.5 | 1.032 | 0.00929 | -0.03 | 110.994
6 | 1.09 | 0.00971 | -0.031 | 112.32
6.5 | 1.148 | 0.01 | -0.031 | 114.814
7 | 1.206 | 0.01028 | -0.031 | 117.22
7.5 | 1.262 | 0.01064 | -0.031 | 118.62
8 | 1.318 | 0.01104 | -0.032 | 119.392
8.5 | 1.372 | 0.01165 | -0.032 | 117.81
9 | 1.426 | 0.01212 | -0.032 | 117.6
9.5 | 1.478 | 0.01283 | -0.032 | 115.238
10 | 1.529 | 0.01345 | -0.033 | 113.648
10.5 | 1.577 | 0.01414 | -0.033 | 111.564
11 | 1.624 | 0.01497 | -0.033 | 108.461
11.5 | 1.668 | 0.01592 | -0.033 | 104.751
12 | 1.708 | 0.0171 | -0.033 | 99.906
12.5 | 1.745 | 0.01851 | -0.033 | 94.247
13 | 1.778 | 0.02029 | -0.033 | 87.61
13.5 | 1.806 | 0.02243 | -0.033 | 80.514
14 | 1.831 | 0.02503 | -0.033 | 73.129
14.5 | 1.851 | 0.0282 | -0.033 | 65.63
15 | 1.867 | 0.03204 | -0.033 | 58.271
15.5 | 1.879 | 0.03656 | -0.033 | 51.399
16 | 1.887 | 0.04187 | -0.033 | 45.074
16.5 | 1.893 | 0.04771 | -0.033 | 39.669
17 | 1.897 | 0.05376 | -0.033 | 35.283
17.5 | 1.898 | 0.06007 | -0.033 | 31.597
18 | 1.897 | 0.06631 | -0.033 | 28.606
18.5 | 1.893 | 0.07272 | -0.033 | 26.033
19 | 1.887 | 0.07924 | -0.033 | 23.812
19.5 | 1.879 | 0.0857 | -0.033 | 21.925
20 | 1.868 | 0.09233 | -0.033 | 20.237

## 60. Re 3M Mach 0.10 (2)
BIGFOIL.COM POLAR EXPORT
NACA44017
NACA44017 |  |  |  | Cl Max: | 1.7583 | at alpha= | 17 | deg
XFOIL ncrit=9 |  |  |  | L/D Max: | 135.614 | at alpha= | 10 | deg
Re: | 3000000 |  |  | Cd Min: | 0.0759 | at alpha= | 20 | deg
Mach: | 0.1 |  |  | Cl=0 at alpha= | -3.06 | deg
|  |  |  | @ Cl=0.1, Cd= | 0.0082751
|  |  |  | @ Cl=0.4, Cd= | 0.0067277
|  |  |  | @ Cl=0.6, Cd= | 0.0064733
alpha (deg) | Cl | Cd | Cm | Cl/Cd
-20 | -1.4383 | 0.03476 | -0.0886 | -41.378
-19.5 | -1.4281 | 0.03147 | -0.0873 | -45.3797
-19 | -1.4128 | 0.02881 | -0.0854 | -49.0385
-18.5 | -1.3973 | 0.02643 | -0.0829 | -52.868
-18 | -1.3759 | 0.02463 | -0.08 | -55.8628
-17.5 | -1.3662 | 0.02239 | -0.0755 | -61.0183
-17 | -1.3502 | 0.02073 | -0.0709 | -65.1327
-16.5 | -1.331 | 0.01948 | -0.0659 | -68.3265
-16 | -1.313 | 0.01844 | -0.0601 | -71.2039
-15.5 | -1.2908 | 0.01759 | -0.0547 | -73.3826
-15 | -1.2358 | 0.01665 | -0.0553 | -74.2222
-14.5 | -1.1786 | 0.01579 | -0.0562 | -74.6422
-14 | -1.1188 | 0.01504 | -0.0573 | -74.3883
-13.5 | -1.0709 | 0.01401 | -0.0563 | -76.4383
-13 | -1.0139 | 0.01323 | -0.0567 | -76.6364
-12.5 | -0.9542 | 0.01254 | -0.0575 | -76.0925
-12 | -0.8922 | 0.01191 | -0.0587 | -74.9118
-11.5 | -0.7976 | 0.01117 | -0.0667 | -71.4056
-11 | -0.7095 | 0.0104 | -0.0736 | -68.2212
-10.5 | -0.6657 | 0.01008 | -0.0708 | -66.0417
-10 | -0.6341 | 0.00988 | -0.0654 | -64.1802
-9.5 | -0.6004 | 0.00976 | -0.0603 | -61.5164
-9 | -0.5626 | 0.00947 | -0.0562 | -59.4087
-8.5 | -0.521 | 0.00931 | -0.0528 | -55.9613
-8 | -0.4765 | 0.00917 | -0.05 | -51.9629
-7.5 | -0.4323 | 0.00898 | -0.0471 | -48.1403
-7 | -0.3867 | 0.00885 | -0.0445 | -43.6949
-6.5 | -0.3391 | 0.00877 | -0.0423 | -38.6659
-6 | -0.2918 | 0.00862 | -0.0401 | -33.8515
-5.5 | -0.2432 | 0.00857 | -0.0381 | -28.3781
-5 | -0.1949 | 0.00849 | -0.0361 | -22.9564
-4.5 | -0.145 | 0.00844 | -0.0344 | -17.1801
-4 | -0.0957 | 0.00841 | -0.0326 | -11.3793
-3.5 | -0.0447 | 0.00837 | -0.0311 | -5.3405
-3 | 0.0061 | 0.00833 | -0.0296 | 0.73229
-2.5 | 0.0572 | 0.0083 | -0.0282 | 6.8916
-2 | 0.1088 | 0.00827 | -0.0269 | 13.156
-1.5 | 0.1611 | 0.00823 | -0.0257 | 19.5747
-1 | 0.2126 | 0.00822 | -0.0244 | 25.8637
-0.5 | 0.265 | 0.00816 | -0.0233 | 32.4755
0 | 0.3154 | 0.00812 | -0.0218 | 38.8424
0.5 | 0.3479 | 0.00714 | -0.017 | 48.7255
1 | 0.3898 | 0.00676 | -0.0139 | 57.6627
1.5 | 0.434 | 0.00662 | -0.0111 | 65.5589
2.5 | 0.5263 | 0.00648 | -0.0063 | 81.2191
3 | 0.5697 | 0.00648 | -0.0033 | 87.9167
3.5 | 0.6151 | 0.00647 | -0.0007 | 95.0696
4 | 0.6614 | 0.00655 | 0.0016 | 100.9771
4.5 | 0.7167 | 0.00673 | 0.0019 | 106.4933
5 | 0.7815 | 0.00692 | 0 | 112.9335
5.5 | 0.8478 | 0.00721 | -0.0023 | 117.5867
6 | 0.9235 | 0.0075 | -0.0066 | 123.1333
6.5 | 0.9924 | 0.00781 | -0.0096 | 127.0679
7 | 1.0469 | 0.00817 | -0.0094 | 128.1395
7.5 | 1.1127 | 0.00848 | -0.0117 | 131.2146
8 | 1.1747 | 0.00889 | -0.0133 | 132.1372
8.5 | 1.2345 | 0.00923 | -0.0144 | 133.7486
9 | 1.2886 | 0.00962 | -0.0144 | 133.9501
9.5 | 1.3515 | 0.01003 | -0.0164 | 134.7458
10 | 1.4131 | 0.01042 | -0.0182 | 135.6142
10.5 | 1.4721 | 0.0109 | -0.0195 | 135.055
11 | 1.5235 | 0.01134 | -0.0194 | 134.3474
11.5 | 1.5408 | 0.01182 | -0.0124 | 130.3553
12 | 1.5661 | 0.01232 | -0.0072 | 127.1185
12.5 | 1.59 | 0.01305 | -0.0022 | 121.8391
13 | 1.6172 | 0.0138 | 0.002 | 117.1884
13.5 | 1.6431 | 0.01473 | 0.006 | 111.5479
14 | 1.6676 | 0.01589 | 0.0097 | 104.9465
14.5 | 1.6932 | 0.01714 | 0.0129 | 98.7865
15 | 1.7129 | 0.01885 | 0.0162 | 90.87
15.5 | 1.7296 | 0.02091 | 0.0192 | 82.7164
16 | 1.7452 | 0.02325 | 0.0217 | 75.0624
16.5 | 1.7566 | 0.02608 | 0.0239 | 67.3543
17 | 1.7583 | 0.02996 | 0.0259 | 58.6883
17.5 | 1.7557 | 0.03453 | 0.0271 | 50.8456
18 | 1.749 | 0.03983 | 0.0277 | 43.9116
18.5 | 1.731 | 0.04664 | 0.0274 | 37.1141
19 | 1.702 | 0.05496 | 0.0264 | 30.968
19.5 | 1.665 | 0.06463 | 0.0245 | 25.762
20 | 1.6177 | 0.0759 | 0.0216 | 21.3136

## 61. Re 3M Mach 0.25 (1)
BIGFOIL.COM POLAR EXPORT
NACA44017
NACA44017 |  |  |  | Cl Max: | 1.841 | at alpha= | 15.5 | deg
JavaFoil+Calcfoil stall+Eppler ext transition |  |  |  | L/D Max: | 115.284 | at alpha= | 8 | deg
Re: | 3000000 |  |  | Cd Min: | 0.00788 | at alpha= | 3.5 | deg
Mach: | 0.25 |  |  | Cl=0 at alpha= | -2.8984 | deg
|  |  |  | @ Cl=0.1, Cd= | 0.010326
|  |  |  | @ Cl=0.4, Cd= | 0.0083511
|  |  |  | @ Cl=0.6, Cd= | 0.0082951
alpha (deg) | Cl | Cd | Cm | Cl/Cd
-16.5 | -0.819 | 0.11842 | -0.011 | -6.917
-16 | -0.832 | 0.11148 | -0.011 | -7.461
-15.5 | -0.84 | 0.10489 | -0.012 | -8.012
-15 | -0.843 | 0.09875 | -0.012 | -8.54
-14.5 | -0.842 | 0.09265 | -0.012 | -9.093
-14 | -0.838 | 0.08668 | -0.013 | -9.668
-13.5 | -0.83 | 0.08107 | -0.013 | -10.235
-13 | -0.818 | 0.07529 | -0.013 | -10.865
-12.5 | -0.804 | 0.06921 | -0.014 | -11.614
-12 | -0.788 | 0.0624 | -0.015 | -12.629
-11.5 | -0.891 | 0.01573 | -0.021 | -56.622
-11 | -0.873 | 0.01357 | -0.022 | -64.338
-10.5 | -0.841 | 0.01271 | -0.022 | -66.144
-10 | -0.803 | 0.01216 | -0.022 | -66.025
-9.5 | -0.76 | 0.01171 | -0.023 | -64.892
-9 | -0.714 | 0.01134 | -0.023 | -62.945
-8.5 | -0.664 | 0.01101 | -0.023 | -60.324
-8 | -0.612 | 0.01078 | -0.023 | -56.806
-7.5 | -0.558 | 0.00938 | -0.024 | -59.508
-7 | -0.503 | 0.00971 | -0.024 | -51.739
-6.5 | -0.445 | 0.00957 | -0.024 | -46.534
-6 | -0.386 | 0.01003 | -0.024 | -38.503
-5.5 | -0.326 | 0.00994 | -0.025 | -32.793
-5 | -0.265 | 0.01002 | -0.025 | -26.437
-4.5 | -0.203 | 0.01015 | -0.025 | -19.98
-4 | -0.14 | 0.01006 | -0.026 | -13.927
-3.5 | -0.077 | 0.01001 | -0.026 | -7.679
-3 | -0.013 | 0.00988 | -0.026 | -1.33
-2.5 | 0.051 | 0.01041 | -0.026 | 4.894
-2 | 0.115 | 0.0103 | -0.027 | 11.188
-1.5 | 0.18 | 0.0098 | -0.027 | 18.348
-1 | 0.244 | 0.00974 | -0.027 | 25.037
-0.5 | 0.308 | 0.00973 | -0.028 | 31.659
0 | 0.372 | 0.00832 | -0.028 | 44.657
0.5 | 0.435 | 0.00839 | -0.028 | 51.899
1 | 0.499 | 0.008 | -0.028 | 62.4
1.5 | 0.562 | 0.00809 | -0.029 | 69.478
2 | 0.625 | 0.00843 | -0.029 | 74.152
2.5 | 0.688 | 0.00807 | -0.029 | 85.218
3 | 0.751 | 0.0082 | -0.03 | 91.556
3.5 | 0.813 | 0.00788 | -0.03 | 103.187
4 | 0.875 | 0.00807 | -0.03 | 108.425
4.5 | 0.936 | 0.00915 | -0.03 | 102.333
5 | 0.997 | 0.00939 | -0.031 | 106.143
5.5 | 1.057 | 0.00964 | -0.031 | 109.697
6 | 1.117 | 0.00995 | -0.031 | 112.266
6.5 | 1.175 | 0.01045 | -0.032 | 112.497
7 | 1.234 | 0.01079 | -0.032 | 114.277
7.5 | 1.291 | 0.01122 | -0.032 | 115.038
8 | 1.347 | 0.01168 | -0.032 | 115.284
8.5 | 1.401 | 0.01222 | -0.033 | 114.656
9 | 1.454 | 0.01295 | -0.033 | 112.276
9.5 | 1.506 | 0.01363 | -0.033 | 110.483
10 | 1.555 | 0.01457 | -0.033 | 106.739
10.5 | 1.602 | 0.0155 | -0.033 | 103.409
11 | 1.647 | 0.01658 | -0.034 | 99.285
11.5 | 1.687 | 0.01791 | -0.034 | 94.179
12 | 1.724 | 0.01953 | -0.034 | 88.267
12.5 | 1.755 | 0.02155 | -0.034 | 81.428
13 | 1.782 | 0.02402 | -0.034 | 74.19
13.5 | 1.804 | 0.0271 | -0.034 | 66.543
14 | 1.82 | 0.03085 | -0.034 | 58.998
14.5 | 1.832 | 0.03536 | -0.034 | 51.791
15 | 1.839 | 0.04068 | -0.033 | 45.199
15.5 | 1.841 | 0.0468 | -0.033 | 39.329
16 | 1.838 | 0.05362 | -0.033 | 34.278
16.5 | 1.832 | 0.06082 | -0.033 | 30.129
17 | 1.824 | 0.0681 | -0.033 | 26.786
17.5 | 1.812 | 0.07551 | -0.033 | 23.992
18 | 1.794 | 0.08269 | -0.033 | 21.695
18.5 | 1.772 | 0.09022 | -0.032 | 19.636
19 | 1.745 | 0.09791 | -0.032 | 17.82
19.5 | 1.714 | 0.10575 | -0.032 | 16.206
20 | 1.678 | 0.11387 | -0.032 | 14.737

## 62. Re 3M Mach 0.25 (2)
BIGFOIL.COM POLAR EXPORT
NACA44017
NACA44017 |  |  |  | Cl Max: | 1.7371 | at alpha= | 15.5 | deg
XFOIL ncrit=9 |  |  |  | L/D Max: | 131.84 | at alpha= | 9.5 | deg
Re: | 3000000 |  |  | Cd Min: | 0.19869 | at alpha= | -20 | deg
Mach: | 0.25 |  |  | Cl=0 at alpha= | -3.0613 | deg
|  |  |  | @ Cl=0.1, Cd= | 0.0083896
|  |  |  | @ Cl=0.4, Cd= | 0.0069632
|  |  |  | @ Cl=0.6, Cd= | 0.0066138
alpha (deg) | Cl | Cd | Cm | Cl/Cd
-20 | -0.5255 | 0.19869 | -0.0003 | -2.6448
-19 | -1.1952 | 0.05986 | -0.0886 | -19.9666
-18.5 | -1.2489 | 0.04752 | -0.0953 | -26.2816
-18 | -1.263 | 0.04075 | -0.0967 | -30.9939
-17.5 | -1.2779 | 0.03479 | -0.0962 | -36.7318
-17 | -1.2774 | 0.03077 | -0.0938 | -41.5145
-16.5 | -1.2721 | 0.02757 | -0.09 | -46.1407
-16 | -1.2703 | 0.02461 | -0.0849 | -51.6172
-15.5 | -1.2678 | 0.02219 | -0.0783 | -57.1338
-15 | -1.2594 | 0.02055 | -0.0709 | -61.2847
-14.5 | -1.2083 | 0.01895 | -0.0702 | -63.7625
-14 | -1.1516 | 0.01751 | -0.0701 | -65.7681
-13 | -1.0392 | 0.0153 | -0.0687 | -67.9216
-12.5 | -0.9808 | 0.01405 | -0.0684 | -69.8078
-12 | -0.9209 | 0.0131 | -0.0681 | -70.2977
-11.5 | -0.8263 | 0.01215 | -0.0746 | -68.0082
-10.5 | -0.6683 | 0.01071 | -0.0817 | -62.3996
-10 | -0.6361 | 0.01039 | -0.0756 | -61.2223
-9.5 | -0.6024 | 0.01015 | -0.0698 | -59.3498
-9 | -0.5678 | 0.00997 | -0.0641 | -56.9509
-8.5 | -0.5299 | 0.0097 | -0.0592 | -54.6289
-8 | -0.4861 | 0.00948 | -0.0555 | -51.2764
-7.5 | -0.44 | 0.00931 | -0.0522 | -47.261
-7 | -0.3944 | 0.00912 | -0.0489 | -43.2456
-6.5 | -0.3466 | 0.00897 | -0.046 | -38.6399
-6 | -0.2972 | 0.00888 | -0.0435 | -33.4685
-5.5 | -0.2492 | 0.00875 | -0.0408 | -28.48
-5 | -0.1985 | 0.0087 | -0.0386 | -22.8161
-4.5 | -0.1486 | 0.0086 | -0.0363 | -17.2791
-4 | -0.0971 | 0.00858 | -0.0343 | -11.317
-3.5 | -0.0458 | 0.00851 | -0.0324 | -5.3819
-3 | 0.0064 | 0.00846 | -0.0306 | 0.7565
-2.5 | 0.0595 | 0.00842 | -0.0291 | 7.0665
-2 | 0.1127 | 0.00838 | -0.0276 | 13.4487
-1.5 | 0.1657 | 0.00836 | -0.026 | 19.8206
-1 | 0.2194 | 0.00831 | -0.0247 | 26.4019
-0.5 | 0.2724 | 0.00829 | -0.0232 | 32.8589
0 | 0.3253 | 0.00824 | -0.0217 | 39.4782
0.5 | 0.3606 | 0.00739 | -0.017 | 48.7957
1 | 0.4003 | 0.00696 | -0.013 | 57.5144
1.5 | 0.4458 | 0.00673 | -0.0101 | 66.2407
2 | 0.4933 | 0.00666 | -0.0075 | 74.0691
2.5 | 0.5376 | 0.00665 | -0.0042 | 80.8421
3 | 0.5834 | 0.00661 | -0.0012 | 88.2602
3.5 | 0.627 | 0.00662 | 0.0023 | 94.713
4 | 0.6705 | 0.00673 | 0.0058 | 99.6285
4.5 | 0.73 | 0.00685 | 0.0058 | 106.5693
5 | 0.8007 | 0.00715 | 0.0032 | 111.986
5.5 | 0.8716 | 0.00745 | 0.0006 | 116.9933
6 | 0.9527 | 0.00778 | -0.0041 | 122.455
6.5 | 1.0179 | 0.00819 | -0.0055 | 124.2857
7 | 1.0797 | 0.00848 | -0.0061 | 127.3231
7.5 | 1.1456 | 0.00891 | -0.0077 | 128.5746
8 | 1.2098 | 0.0093 | -0.0089 | 130.086
8.5 | 1.2654 | 0.00972 | -0.0083 | 130.1852
9 | 1.3317 | 0.01019 | -0.0101 | 130.6869
9.5 | 1.3975 | 0.0106 | -0.0117 | 131.8396
10 | 1.4596 | 0.01118 | -0.0128 | 130.5546
10.5 | 1.5141 | 0.01168 | -0.0123 | 129.6318
11 | 1.5329 | 0.0123 | -0.0051 | 124.626
11.5 | 1.5618 | 0.01286 | 0.0002 | 121.4463
12 | 1.5864 | 0.01375 | 0.0056 | 115.3745
12.5 | 1.6165 | 0.01461 | 0.0099 | 110.6434
13 | 1.6403 | 0.01588 | 0.0146 | 103.2935
13.5 | 1.6676 | 0.0172 | 0.0183 | 96.9535
14 | 1.6909 | 0.01891 | 0.0219 | 89.4183
14.5 | 1.7079 | 0.02118 | 0.0254 | 80.6374
15 | 1.725 | 0.02371 | 0.0282 | 72.7541
15.5 | 1.7371 | 0.02681 | 0.0306 | 64.793
16 | 1.7356 | 0.03126 | 0.0326 | 55.5214
16.5 | 1.7337 | 0.03612 | 0.0338 | 47.9983
17 | 1.7211 | 0.04228 | 0.0342 | 40.7072
17.5 | 1.6905 | 0.05053 | 0.0336 | 33.4554
18 | 1.6612 | 0.05907 | 0.0323 | 28.1226
18.5 | 1.6081 | 0.07051 | 0.0296 | 22.8067
19 | 1.5566 | 0.08225 | 0.0262 | 18.9252
19.5 | 1.4989 | 0.09515 | 0.0217 | 15.753
20 | 1.4585 | 0.10637 | 0.0175 | 13.7116

## 63. Re 3M Mach 0.50 (1)
BIGFOIL.COM POLAR EXPORT
NACA44017
NACA44017 |  |  |  | Cl Max: | 1.624 | at alpha= | 11 | deg
JavaFoil+Calcfoil stall+Eppler ext transition |  |  |  | L/D Max: | 99.236 | at alpha= | 6 | deg
Re: | 3000000 |  |  | Cd Min: | 0.00768 | at alpha= | 1 | deg
Mach: | 0.5 |  |  | Cl=0 at alpha= | -2.8958 | deg
|  |  |  | @ Cl=0.1, Cd= | 0.0097039
|  |  |  | @ Cl=0.4, Cd= | 0.0095772
|  |  |  | @ Cl=0.6, Cd= | 0.0085221
alpha (deg) | Cl | Cd | Cm | Cl/Cd
-20 | -0.95 | 0.17187 | -0.012 | -5.526
-19.5 | -0.923 | 0.16712 | -0.012 | -5.523
-19 | -0.895 | 0.16195 | -0.012 | -5.525
-18.5 | -0.868 | 0.15743 | -0.012 | -5.513
-18 | -0.841 | 0.15184 | -0.012 | -5.539
-17.5 | -0.813 | 0.14824 | -0.012 | -5.485
-17 | -0.786 | 0.14388 | -0.012 | -5.462
-16.5 | -0.759 | 0.13966 | -0.012 | -5.433
-16 | -0.731 | 0.13332 | -0.012 | -5.481
-15.5 | -0.703 | 0.11378 | -0.012 | -6.182
-15 | -0.676 | 0.10461 | -0.012 | -6.464
-14.5 | -0.648 | 0.11423 | -0.012 | -5.671
-14 | -0.62 | 0.09903 | -0.012 | -6.265
-13.5 | -0.593 | 0.0908 | -0.012 | -6.532
-13 | -0.565 | 0.09406 | -0.012 | -6.005
-12.5 | -0.537 | 0.08493 | -0.012 | -6.329
-12 | -0.509 | 0.09084 | -0.012 | -5.605
-11.5 | -0.482 | 0.07812 | -0.012 | -6.167
-11 | -0.453 | 0.0816 | -0.012 | -5.556
-10.5 | -0.426 | 0.07124 | -0.012 | -5.981
-10 | -0.398 | 0.07214 | -0.012 | -5.512
-9.5 | -0.37 | 0.06957 | -0.012 | -5.319
-9 | -0.343 | 0.06472 | -0.013 | -5.298
-8.5 | -0.492 | 0.05394 | -0.015 | -9.125
-8 | -0.494 | 0.04763 | -0.016 | -10.37
-7.5 | -0.568 | 0.01234 | -0.026 | -46.012
-7 | -0.527 | 0.01172 | -0.027 | -44.946
-6.5 | -0.475 | 0.01129 | -0.027 | -42.088
-6 | -0.418 | 0.01103 | -0.027 | -37.882
-5.5 | -0.356 | 0.01086 | -0.028 | -32.755
-5 | -0.291 | 0.0098 | -0.028 | -29.685
-4.5 | -0.224 | 0.00968 | -0.028 | -23.126
-4 | -0.155 | 0.00957 | -0.029 | -16.213
-3.5 | -0.085 | 0.00987 | -0.029 | -8.64
-3 | -0.015 | 0.0098 | -0.029 | -1.491
-2.5 | 0.057 | 0.00971 | -0.029 | 5.843
-2 | 0.128 | 0.0097 | -0.03 | 13.245
-1.5 | 0.2 | 0.00967 | -0.03 | 20.716
-1 | 0.272 | 0.00961 | -0.03 | 28.29
-0.5 | 0.343 | 0.00924 | -0.031 | 37.148
0 | 0.414 | 0.00966 | -0.031 | 42.859
0.5 | 0.485 | 0.00796 | -0.031 | 60.844
1 | 0.555 | 0.00768 | -0.032 | 72.272
1.5 | 0.625 | 0.00899 | -0.032 | 69.466
2 | 0.694 | 0.00916 | -0.032 | 75.759
2.5 | 0.763 | 0.00936 | -0.033 | 81.55
3 | 0.832 | 0.00962 | -0.033 | 86.413
3.5 | 0.899 | 0.00989 | -0.033 | 90.941
4 | 0.966 | 0.01023 | -0.034 | 94.431
4.5 | 1.032 | 0.0106 | -0.034 | 97.357
5 | 1.097 | 0.01126 | -0.034 | 97.432
5.5 | 1.16 | 0.01177 | -0.034 | 98.551
6 | 1.222 | 0.01231 | -0.035 | 99.236
6.5 | 1.281 | 0.01305 | -0.035 | 98.203
7 | 1.338 | 0.01383 | -0.035 | 96.756
7.5 | 1.392 | 0.01486 | -0.035 | 93.721
8 | 1.443 | 0.01603 | -0.036 | 90.03
8.5 | 1.489 | 0.0176 | -0.036 | 84.614
9 | 1.531 | 0.0196 | -0.036 | 78.081
9.5 | 1.565 | 0.02214 | -0.036 | 70.692
10 | 1.593 | 0.02556 | -0.035 | 62.327
10.5 | 1.614 | 0.0297 | -0.035 | 54.326
11 | 1.624 | 0.03519 | -0.035 | 46.147
11.5 | 1.622 | 0.04205 | -0.034 | 38.568
12 | 1.602 | 0.05072 | -0.034 | 31.579
12.5 | 1.551 | 0.06216 | -0.033 | 24.952
13 | 1.437 | 0.07928 | -0.032 | 18.127
13.5 | 0.974 | 0.11044 | -0.031 | 8.823
14 | 1.002 | 0.10963 | -0.031 | 9.138
14.5 | 1.024 | 0.11652 | -0.031 | 8.784
15 | 1.051 | 0.1243 | -0.031 | 8.455
15.5 | 1.042 | 0.13694 | -0.025 | 7.61
16 | 1.072 | 0.14053 | -0.026 | 7.629

## 64. Re 3M Mach 0.50 (2)
BIGFOIL.COM POLAR EXPORT
NACA44017
NACA44017 |  |  |  | Cl Max: | 1.0638 | at alpha= | 6 | deg
XFOIL ncrit=9 |  |  |  | L/D Max: | 112.93 | at alpha= | 6 | deg
Re: | 3000000 |  |  | Cd Min: | 0.13961 | at alpha= | -14.5 | deg
Mach: | 0.5 |  |  | Cl=0 at alpha= | -3.1016 | deg
|  |  |  | @ Cl=0.1, Cd= | 0.0089426
|  |  |  | @ Cl=0.4, Cd= | 0.0087628
|  |  |  | @ Cl=0.6, Cd= | 0.0073531
alpha (deg) | Cl | Cd | Cm | Cl/Cd
-14.5 | -0.3643 | 0.13961 | -0.0325 | -2.6094
-14 | -0.3531 | 0.13308 | -0.0343 | -2.6533
-13.5 | -0.3393 | 0.12267 | -0.0418 | -2.766
-13 | -0.3497 | 0.10918 | -0.0507 | -3.203
-12.5 | -0.3369 | 0.10035 | -0.0568 | -3.3572
-12 | -0.363 | 0.08693 | -0.0654 | -4.1758
-11.5 | -0.4278 | 0.06788 | -0.0809 | -6.3023
-11 | -0.4404 | 0.04892 | -0.1067 | -9.0025
-10.5 | -0.4479 | 0.03387 | -0.1303 | -13.2241
-10 | -0.4898 | 0.02618 | -0.1279 | -18.7089
-9.5 | -0.5469 | 0.01896 | -0.1166 | -28.8449
-9 | -0.5451 | 0.01523 | -0.1069 | -35.7912
-8.5 | -0.5138 | 0.01341 | -0.099 | -38.3147
-8 | -0.4764 | 0.01214 | -0.0913 | -39.2422
-7.5 | -0.4365 | 0.01129 | -0.0838 | -38.6625
-7 | -0.3974 | 0.0107 | -0.076 | -37.1402
-6.5 | -0.3564 | 0.01038 | -0.0686 | -34.3353
-6 | -0.3105 | 0.01009 | -0.0622 | -30.773
-5 | -0.2098 | 0.00962 | -0.0516 | -21.8087
-4.5 | -0.1574 | 0.00943 | -0.047 | -16.6914
-4 | -0.1019 | 0.00932 | -0.043 | -10.9335
-3.5 | -0.0459 | 0.00916 | -0.0394 | -5.0109
-3 | 0.0117 | 0.00905 | -0.0361 | 1.2928
-2.5 | 0.0692 | 0.009 | -0.033 | 7.6889
-2 | 0.1282 | 0.00889 | -0.0302 | 14.4207
-1.5 | 0.1858 | 0.00887 | -0.0273 | 20.947
-1 | 0.2452 | 0.00881 | -0.0247 | 27.832
-0.5 | 0.3033 | 0.00881 | -0.022 | 34.4268
0 | 0.361 | 0.00879 | -0.0193 | 41.0694
0.5 | 0.4183 | 0.00875 | -0.0164 | 47.8057
1 | 0.4507 | 0.00797 | -0.0092 | 56.5496
1.5 | 0.4884 | 0.00748 | -0.0027 | 65.2941
2 | 0.5298 | 0.00733 | 0.0034 | 72.2783
2.5 | 0.5707 | 0.00732 | 0.0095 | 77.9645
3 | 0.6149 | 0.00737 | 0.0151 | 83.4328
3.5 | 0.6566 | 0.00742 | 0.0212 | 88.4906
4 | 0.7013 | 0.00759 | 0.0267 | 92.3979
4.5 | 0.7964 | 0.0079 | 0.0221 | 100.8101
5 | 0.9018 | 0.00841 | 0.0154 | 107.2295
5.5 | 0.9887 | 0.00889 | 0.0127 | 111.2148
6 | 1.0638 | 0.00942 | 0.0124 | 112.9299

## 65. Re 4M Mach 0.00 (1)
BIGFOIL.COM POLAR EXPORT
NACA44017
NACA44017 |  |  |  | Cl Max: | 1.915 | at alpha= | 18 | deg
JavaFoil+Calcfoil stall+Eppler ext transition |  |  |  | L/D Max: | 123.573 | at alpha= | 7.5 | deg
Re: | 4000000 |  |  | Cd Min: | 0.00792 | at alpha= | 4 | deg
Mach: | 0 |  |  | Cl=0 at alpha= | -2.8952 | deg
|  |  |  | @ Cl=0.1, Cd= | 0.0096757
|  |  |  | @ Cl=0.4, Cd= | 0.0082842
|  |  |  | @ Cl=0.6, Cd= | 0.0084131
alpha (deg) | Cl | Cd | Cm | Cl/Cd
-18.5 | -0.993 | 0.1265 | -0.011 | -7.848
-18 | -0.992 | 0.12007 | -0.011 | -8.262
-17.5 | -0.99 | 0.11364 | -0.012 | -8.709
-17 | -0.985 | 0.10759 | -0.012 | -9.157
-16.5 | -0.979 | 0.10152 | -0.012 | -9.641
-16 | -0.971 | 0.09539 | -0.012 | -10.177
-15.5 | -0.96 | 0.0893 | -0.013 | -10.755
-15 | -0.948 | 0.0824 | -0.013 | -11.511
-14.5 | -0.939 | 0.07293 | -0.014 | -12.876
-14 | -1.033 | 0.0227 | -0.019 | -45.485
-13.5 | -1.034 | 0.01686 | -0.019 | -61.3
-13 | -1.019 | 0.01454 | -0.02 | -70.053
-12.5 | -0.992 | 0.01354 | -0.02 | -73.279
-12 | -0.961 | 0.01284 | -0.021 | -74.859
-11.5 | -0.926 | 0.0121 | -0.021 | -76.487
-11 | -0.887 | 0.01164 | -0.021 | -76.154
-10.5 | -0.845 | 0.01127 | -0.021 | -74.996
-10 | -0.801 | 0.01091 | -0.022 | -73.413
-9.5 | -0.754 | 0.01062 | -0.022 | -71.026
-9 | -0.705 | 0.01037 | -0.022 | -67.981
-8.5 | -0.654 | 0.00903 | -0.022 | -72.409
-8 | -0.601 | 0.00934 | -0.023 | -64.33
-7.5 | -0.547 | 0.00919 | -0.023 | -59.495
-7 | -0.491 | 0.00957 | -0.023 | -51.317
-6.5 | -0.434 | 0.00946 | -0.023 | -45.875
-6 | -0.376 | 0.00995 | -0.024 | -37.785
-5.5 | -0.317 | 0.00996 | -0.024 | -31.843
-5 | -0.257 | 0.01001 | -0.024 | -25.717
-4.5 | -0.197 | 0.00993 | -0.024 | -19.835
-4 | -0.136 | 0.01041 | -0.025 | -13.069
-3.5 | -0.075 | 0.01034 | -0.025 | -7.214
-3 | -0.013 | 0.01024 | -0.025 | -1.244
-2.5 | 0.049 | 0.0097 | -0.026 | 5.088
-2 | 0.112 | 0.00967 | -0.026 | 11.551
-1.5 | 0.174 | 0.01012 | -0.026 | 17.203
-1 | 0.236 | 0.01008 | -0.026 | 23.438
-0.5 | 0.298 | 0.01 | -0.027 | 29.839
0 | 0.36 | 0.00831 | -0.027 | 43.374
0.5 | 0.422 | 0.00827 | -0.027 | 51.055
1 | 0.484 | 0.0083 | -0.028 | 58.299
1.5 | 0.545 | 0.00835 | -0.028 | 65.287
2 | 0.606 | 0.00842 | -0.028 | 72.015
2.5 | 0.667 | 0.00802 | -0.028 | 83.192
3 | 0.728 | 0.00814 | -0.029 | 89.486
3.5 | 0.789 | 0.00827 | -0.029 | 95.366
4 | 0.849 | 0.00792 | -0.029 | 107.196
4.5 | 0.909 | 0.0081 | -0.03 | 112.259
5 | 0.968 | 0.00806 | -0.03 | 120.117
5.5 | 1.027 | 0.00914 | -0.03 | 112.428
6 | 1.086 | 0.00935 | -0.03 | 116.151
6.5 | 1.144 | 0.00958 | -0.031 | 119.455
7 | 1.201 | 0.00987 | -0.031 | 121.643
7.5 | 1.258 | 0.01018 | -0.031 | 123.573
8 | 1.313 | 0.01076 | -0.031 | 122.071
8.5 | 1.368 | 0.01111 | -0.032 | 123.096
9 | 1.422 | 0.01155 | -0.032 | 123.132
9.5 | 1.474 | 0.01224 | -0.032 | 120.435
10 | 1.525 | 0.01278 | -0.032 | 119.335
10.5 | 1.574 | 0.01343 | -0.033 | 117.249
11 | 1.621 | 0.01416 | -0.033 | 114.489
11.5 | 1.666 | 0.01507 | -0.033 | 110.55
12 | 1.707 | 0.01611 | -0.033 | 105.996
12.5 | 1.745 | 0.01743 | -0.033 | 100.11
13 | 1.778 | 0.01904 | -0.033 | 93.386
13.5 | 1.808 | 0.02099 | -0.033 | 86.123
14 | 1.834 | 0.02342 | -0.033 | 78.298
14.5 | 1.855 | 0.02641 | -0.033 | 70.233
15 | 1.872 | 0.03 | -0.033 | 62.42
15.5 | 1.886 | 0.0343 | -0.033 | 54.979
16 | 1.896 | 0.03919 | -0.033 | 48.371
16.5 | 1.904 | 0.04443 | -0.033 | 42.849
17 | 1.91 | 0.04998 | -0.033 | 38.214
17.5 | 1.914 | 0.05564 | -0.033 | 34.399
18 | 1.915 | 0.06137 | -0.033 | 31.2
18.5 | 1.914 | 0.06724 | -0.033 | 28.458
19 | 1.91 | 0.07318 | -0.033 | 26.106
19.5 | 1.905 | 0.07921 | -0.033 | 24.051
20 | 1.897 | 0.08552 | -0.033 | 22.182

## 66. Re 4M Mach 0.00 (2)
BIGFOIL.COM POLAR EXPORT
NACA44017
NACA44017 |  |  |  | Cl Max: | 1.7814 | at alpha= | 17.5 | deg
XFOIL ncrit=9 |  |  |  | L/D Max: | 144.175 | at alpha= | 10.5 | deg
Re: | 4000000 |  |  | Cd Min: | 0.06543 | at alpha= | 20 | deg
Mach: | 0 |  |  | Cl=0 at alpha= | -3.037 | deg
|  |  |  | @ Cl=0.1, Cd= | 0.0078778
|  |  |  | @ Cl=0.4, Cd= | 0.0065882
|  |  |  | @ Cl=0.6, Cd= | 0.0061786
alpha (deg) | Cl | Cd | Cm | Cl/Cd
-13 | -1.0053 | 0.01187 | -0.0561 | -84.6925
-12.5 | -0.9461 | 0.01124 | -0.057 | -84.1726
-12 | -0.8501 | 0.01054 | -0.0656 | -80.6546
-11.5 | -0.7553 | 0.00999 | -0.074 | -75.6056
-11 | -0.7204 | 0.00976 | -0.0695 | -73.8115
-10.5 | -0.6914 | 0.00948 | -0.0637 | -72.9325
-10 | -0.6588 | 0.00932 | -0.0586 | -70.6867
-9.5 | -0.6182 | 0.00915 | -0.0552 | -67.5628
-9 | -0.5751 | 0.00902 | -0.0522 | -63.7583
-8.5 | -0.5323 | 0.00881 | -0.0492 | -60.42
-8 | -0.4871 | 0.00865 | -0.0467 | -56.3121
-7.5 | -0.4404 | 0.00854 | -0.0445 | -51.5691
-7 | -0.394 | 0.00842 | -0.0421 | -46.7933
-6.5 | -0.346 | 0.0083 | -0.0402 | -41.6867
-6 | -0.297 | 0.00825 | -0.0384 | -36
-5.5 | -0.249 | 0.00816 | -0.0364 | -30.5147
-5 | -0.1987 | 0.00811 | -0.0348 | -24.5006
-4.5 | -0.1495 | 0.00806 | -0.0331 | -18.5484
-4 | -0.0984 | 0.00803 | -0.0318 | -12.254
-3.5 | -0.0475 | 0.00797 | -0.0303 | -5.9598
-3 | 0.0038 | 0.00794 | -0.0291 | 0.47859
-2.5 | 0.0557 | 0.00792 | -0.0279 | 7.0328
-2 | 0.1082 | 0.00787 | -0.0268 | 13.7484
-1.5 | 0.1603 | 0.00785 | -0.0257 | 20.4204
-1 | 0.213 | 0.00779 | -0.0247 | 27.3427
0 | 0.3172 | 0.00772 | -0.0225 | 41.0881
0.5 | 0.3658 | 0.00755 | -0.0208 | 48.4503
1 | 0.3962 | 0.00661 | -0.0156 | 59.9395
1.5 | 0.4415 | 0.00635 | -0.0132 | 69.5276
2 | 0.4884 | 0.00629 | -0.0111 | 77.6471
2.5 | 0.5348 | 0.00623 | -0.0089 | 85.8427
3 | 0.5809 | 0.00617 | -0.0066 | 94.1491
3.5 | 0.6252 | 0.00619 | -0.0039 | 101.0016
4 | 0.668 | 0.00621 | -0.0009 | 107.5684
4.5 | 0.7161 | 0.00628 | 0.0009 | 114.0287
5 | 0.7673 | 0.00645 | 0.002 | 118.9612
5.5 | 0.8299 | 0.00664 | 0.0004 | 124.9849
6 | 0.8969 | 0.00688 | -0.0022 | 130.3634
6.5 | 0.9735 | 0.00723 | -0.007 | 134.6473
7 | 1.043 | 0.00748 | -0.0102 | 139.4385
7.5 | 1.0972 | 0.00783 | -0.0102 | 140.1277
8 | 1.1613 | 0.00814 | -0.0123 | 142.6658
8.5 | 1.2212 | 0.0085 | -0.0136 | 143.6706
9 | 1.2764 | 0.00888 | -0.0139 | 143.7387
9.5 | 1.3304 | 0.00923 | -0.0141 | 144.1387
10 | 1.3906 | 0.00967 | -0.0158 | 143.8056
10.5 | 1.4504 | 0.01006 | -0.0174 | 144.175
11 | 1.5074 | 0.01054 | -0.0186 | 143.0171
11.5 | 1.5628 | 0.01108 | -0.0196 | 141.0469
12 | 1.5857 | 0.01152 | -0.0139 | 137.6476
12.5 | 1.6067 | 0.01214 | -0.0082 | 132.3476
13 | 1.633 | 0.01277 | -0.0037 | 127.8778
13.5 | 1.656 | 0.01365 | 0.0009 | 121.3187
14 | 1.6821 | 0.01456 | 0.0047 | 115.5288
14.5 | 1.7064 | 0.01569 | 0.0083 | 108.7572
15 | 1.7268 | 0.01717 | 0.0118 | 100.5708
15.5 | 1.7431 | 0.01904 | 0.0152 | 91.5494
16 | 1.762 | 0.02094 | 0.0179 | 84.1452
16.5 | 1.7732 | 0.02354 | 0.0205 | 75.3271
17 | 1.7806 | 0.02666 | 0.0228 | 66.7892
17.5 | 1.7814 | 0.03061 | 0.0245 | 58.1967
18 | 1.7773 | 0.03534 | 0.0256 | 50.2915
18.5 | 1.7657 | 0.04116 | 0.026 | 42.8984
19 | 1.7489 | 0.04789 | 0.0256 | 36.5191
19.5 | 1.7155 | 0.05679 | 0.0243 | 30.2078
20 | 1.6877 | 0.06543 | 0.0225 | 25.794

## 67. Re 4M Mach 0.10 (1)
BIGFOIL.COM POLAR EXPORT
NACA44017
NACA44017 |  |  |  | Cl Max: | 1.903 | at alpha= | 17.5 | deg
JavaFoil+Calcfoil stall+Eppler ext transition |  |  |  | L/D Max: | 123.41 | at alpha= | 5 | deg
Re: | 4000000 |  |  | Cd Min: | 0.00784 | at alpha= | 3.5 | deg
Mach: | 0.1 |  |  | Cl=0 at alpha= | -2.8968 | deg
|  |  |  | @ Cl=0.1, Cd= | 0.0096735
|  |  |  | @ Cl=0.4, Cd= | 0.0083
|  |  |  | @ Cl=0.6, Cd= | 0.0084638
alpha (deg) | Cl | Cd | Cm | Cl/Cd
-18.5 | -0.965 | 0.12886 | -0.011 | -7.492
-18 | -0.968 | 0.12225 | -0.011 | -7.915
-17.5 | -0.968 | 0.1159 | -0.011 | -8.349
-17 | -0.966 | 0.10971 | -0.012 | -8.801
-16.5 | -0.962 | 0.10345 | -0.012 | -9.296
-16 | -0.955 | 0.09758 | -0.012 | -9.79
-15.5 | -0.947 | 0.09163 | -0.013 | -10.332
-15 | -0.935 | 0.08533 | -0.013 | -10.963
-14.5 | -0.923 | 0.07858 | -0.013 | -11.745
-14 | -0.974 | 0.03952 | -0.017 | -24.644
-13.5 | -1.017 | 0.01877 | -0.019 | -54.173
-13 | -1.01 | 0.01525 | -0.02 | -66.234
-12.5 | -0.988 | 0.01367 | -0.02 | -72.271
-12 | -0.958 | 0.01287 | -0.021 | -74.463
-11.5 | -0.924 | 0.01226 | -0.021 | -75.365
-11 | -0.886 | 0.01178 | -0.021 | -75.263
-10.5 | -0.846 | 0.01136 | -0.021 | -74.436
-10 | -0.802 | 0.011 | -0.022 | -72.897
-9.5 | -0.755 | 0.01071 | -0.022 | -70.545
-9 | -0.707 | 0.01042 | -0.022 | -67.777
-8.5 | -0.656 | 0.00907 | -0.022 | -72.266
-8 | -0.603 | 0.00941 | -0.023 | -64.054
-7.5 | -0.549 | 0.00925 | -0.023 | -59.287
-7 | -0.493 | 0.00959 | -0.023 | -51.374
-6.5 | -0.436 | 0.00948 | -0.024 | -45.954
-6 | -0.378 | 0.00946 | -0.024 | -39.931
-5.5 | -0.319 | 0.01 | -0.024 | -31.869
-5 | -0.259 | 0.01002 | -0.024 | -25.803
-4.5 | -0.198 | 0.01001 | -0.025 | -19.76
-4 | -0.137 | 0.0099 | -0.025 | -13.807
-3.5 | -0.075 | 0.01038 | -0.025 | -7.218
-3 | -0.013 | 0.00977 | -0.025 | -1.31
-2.5 | 0.05 | 0.00973 | -0.026 | 5.102
-2 | 0.112 | 0.00966 | -0.026 | 11.624
-1.5 | 0.175 | 0.01015 | -0.026 | 17.236
-1 | 0.238 | 0.01011 | -0.027 | 23.481
-0.5 | 0.3 | 0.01003 | -0.027 | 29.894
0 | 0.362 | 0.0083 | -0.027 | 43.623
0.5 | 0.424 | 0.0083 | -0.027 | 51.08
1 | 0.486 | 0.00832 | -0.028 | 58.416
1.5 | 0.548 | 0.00837 | -0.028 | 65.435
2 | 0.609 | 0.00848 | -0.028 | 71.893
2.5 | 0.671 | 0.00806 | -0.029 | 83.171
3 | 0.732 | 0.00816 | -0.029 | 89.643
3.5 | 0.793 | 0.00784 | -0.029 | 101.054
4 | 0.853 | 0.00798 | -0.029 | 106.932
4.5 | 0.913 | 0.00815 | -0.03 | 112.038
5 | 0.973 | 0.00788 | -0.03 | 123.41
5.5 | 1.032 | 0.00919 | -0.03 | 112.329
6 | 1.091 | 0.00941 | -0.031 | 115.928
6.5 | 1.149 | 0.00964 | -0.031 | 119.14
7 | 1.206 | 0.00995 | -0.031 | 121.239
7.5 | 1.263 | 0.01027 | -0.031 | 123.043
8 | 1.319 | 0.01086 | -0.032 | 121.457
8.5 | 1.374 | 0.01122 | -0.032 | 122.401
9 | 1.427 | 0.01168 | -0.032 | 122.199
9.5 | 1.48 | 0.0124 | -0.032 | 119.377
10 | 1.531 | 0.01296 | -0.033 | 118.092
10.5 | 1.579 | 0.01363 | -0.033 | 115.87
11 | 1.626 | 0.0144 | -0.033 | 112.923
11.5 | 1.67 | 0.01535 | -0.033 | 108.781
12 | 1.711 | 0.01646 | -0.033 | 103.952
12.5 | 1.748 | 0.01783 | -0.033 | 98.018
13 | 1.781 | 0.01958 | -0.033 | 90.957
13.5 | 1.809 | 0.02167 | -0.034 | 83.488
14 | 1.834 | 0.02425 | -0.034 | 75.62
14.5 | 1.853 | 0.02741 | -0.033 | 67.608
15 | 1.869 | 0.03128 | -0.033 | 59.771
15.5 | 1.881 | 0.03585 | -0.033 | 52.474
16 | 1.889 | 0.04103 | -0.033 | 46.047
16.5 | 1.896 | 0.04654 | -0.033 | 40.733
17 | 1.901 | 0.05214 | -0.033 | 36.449
17.5 | 1.903 | 0.05795 | -0.033 | 32.833
18 | 1.902 | 0.06388 | -0.033 | 29.767
18.5 | 1.898 | 0.06993 | -0.033 | 27.142
19 | 1.892 | 0.07601 | -0.033 | 24.898
19.5 | 1.884 | 0.08222 | -0.033 | 22.917
20 | 1.874 | 0.08872 | -0.033 | 21.119

## 68. Re 4M Mach 0.10 (2)
BIGFOIL.COM POLAR EXPORT
NACA44017
NACA44017 |  |  |  | Cl Max: | 1.7791 | at alpha= | 17 | deg
XFOIL ncrit=9 |  |  |  | L/D Max: | 143.494 | at alpha= | 9.5 | deg
Re: | 4000000 |  |  | Cd Min: | 0.07138 | at alpha= | 20 | deg
Mach: | 0.1 |  |  | Cl=0 at alpha= | -3.0387 | deg
|  |  |  | @ Cl=0.1, Cd= | 0.00789
|  |  |  | @ Cl=0.4, Cd= | 0.0066228
|  |  |  | @ Cl=0.6, Cd= | 0.0062012
alpha (deg) | Cl | Cd | Cm | Cl/Cd
-20 | -1.5076 | 0.0292 | -0.0874 | -51.6301
-19.5 | -1.4916 | 0.02672 | -0.0852 | -55.8234
-19 | -1.4728 | 0.02465 | -0.0825 | -59.7485
-18.5 | -1.4535 | 0.02282 | -0.0792 | -63.6941
-18 | -1.4312 | 0.02137 | -0.0756 | -66.9724
-17.5 | -1.4097 | 0.02003 | -0.0714 | -70.3794
-17 | -1.3867 | 0.01895 | -0.0668 | -73.1768
-16.5 | -1.3653 | 0.01803 | -0.0616 | -75.7238
-16 | -1.3396 | 0.01704 | -0.057 | -78.615
-15.5 | -1.2888 | 0.01588 | -0.057 | -81.1587
-15 | -1.2336 | 0.01498 | -0.0575 | -82.3498
-14.5 | -1.1761 | 0.01419 | -0.0582 | -82.8823
-14 | -1.1258 | 0.01349 | -0.0573 | -83.4544
-13.5 | -1.0709 | 0.01285 | -0.0572 | -83.3385
-13 | -1.0098 | 0.01216 | -0.0583 | -83.0428
-12.5 | -0.9524 | 0.01144 | -0.0586 | -83.2517
-12 | -0.8565 | 0.01069 | -0.067 | -80.1216
-11.5 | -0.7574 | 0.01009 | -0.076 | -75.0644
-11 | -0.7209 | 0.00987 | -0.0717 | -73.0395
-10.5 | -0.6914 | 0.00958 | -0.0658 | -72.1712
-10 | -0.6607 | 0.0094 | -0.0602 | -70.2872
-9.5 | -0.6206 | 0.00921 | -0.0565 | -67.3833
-9 | -0.5777 | 0.00907 | -0.0534 | -63.6935
-8.5 | -0.5343 | 0.00888 | -0.0503 | -60.1689
-8 | -0.4891 | 0.00869 | -0.0476 | -56.2831
-7.5 | -0.4424 | 0.00858 | -0.0453 | -51.5618
-7 | -0.3955 | 0.00847 | -0.0429 | -46.6942
-6.5 | -0.3477 | 0.00834 | -0.0408 | -41.6906
-6 | -0.2985 | 0.00828 | -0.0389 | -36.0507
-5.5 | -0.25 | 0.00819 | -0.0369 | -30.525
-5 | -0.1998 | 0.00813 | -0.0352 | -24.5756
-4.5 | -0.1501 | 0.00808 | -0.0335 | -18.5767
-4 | -0.0988 | 0.00805 | -0.032 | -12.2733
-3.5 | -0.0477 | 0.00799 | -0.0306 | -5.97
-3 | 0.004 | 0.00796 | -0.0293 | 0.50251
-2.5 | 0.0561 | 0.00794 | -0.028 | 7.0655
-2 | 0.1088 | 0.00788 | -0.0269 | 13.8071
-1.5 | 0.1612 | 0.00786 | -0.0258 | 20.5089
-1 | 0.2141 | 0.00782 | -0.0247 | 27.3785
-0.5 | 0.2662 | 0.0078 | -0.0236 | 34.1282
0 | 0.319 | 0.00774 | -0.0225 | 41.2145
0.5 | 0.3682 | 0.0076 | -0.0208 | 48.4474
1 | 0.3987 | 0.00663 | -0.0156 | 60.1357
1.5 | 0.4438 | 0.00638 | -0.0131 | 69.5611
2 | 0.4906 | 0.00632 | -0.0109 | 77.6266
2.5 | 0.5374 | 0.00624 | -0.0086 | 86.1218
3 | 0.5836 | 0.00619 | -0.0062 | 94.2811
3.5 | 0.6277 | 0.00622 | -0.0034 | 100.9164
4 | 0.6709 | 0.00623 | -0.0004 | 107.6886
5 | 0.7702 | 0.00648 | 0.0027 | 118.858
5.5 | 0.8341 | 0.00667 | 0.001 | 125.0525
6 | 0.9021 | 0.00693 | -0.0017 | 130.1732
6.5 | 0.9798 | 0.00727 | -0.0066 | 134.773
7 | 1.0492 | 0.00754 | -0.0097 | 139.1512
7.5 | 1.1038 | 0.00791 | -0.0096 | 139.5449
8 | 1.1679 | 0.0082 | -0.0115 | 142.4268
8.5 | 1.2277 | 0.00859 | -0.0127 | 142.922
9 | 1.2826 | 0.00895 | -0.0128 | 143.3073
9.5 | 1.3388 | 0.00933 | -0.0133 | 143.4941
10 | 1.3997 | 0.00976 | -0.0149 | 143.4119
10.5 | 1.4592 | 0.0102 | -0.0164 | 143.0588
11 | 1.5174 | 0.01066 | -0.0176 | 142.3452
11.5 | 1.5677 | 0.01123 | -0.0174 | 139.5993
12 | 1.5895 | 0.01168 | -0.0114 | 136.0873
12.5 | 1.6108 | 0.01236 | -0.0056 | 130.3236
13 | 1.6381 | 0.01303 | -0.0013 | 125.7176
13.5 | 1.6619 | 0.01395 | 0.0032 | 119.1326
14 | 1.6868 | 0.01498 | 0.0072 | 112.6035
14.5 | 1.7119 | 0.01616 | 0.0106 | 105.9344
15 | 1.7314 | 0.01777 | 0.0142 | 97.4339
15.5 | 1.7474 | 0.01977 | 0.0176 | 88.3864
16 | 1.7625 | 0.02203 | 0.0204 | 80.0045
16.5 | 1.7733 | 0.02481 | 0.0229 | 71.4752
17 | 1.7791 | 0.02825 | 0.0249 | 62.977
17.5 | 1.7776 | 0.03258 | 0.0264 | 54.5611
18 | 1.7674 | 0.03808 | 0.0272 | 46.4128
18.5 | 1.7525 | 0.04445 | 0.0273 | 39.4263
19 | 1.7314 | 0.05181 | 0.0265 | 33.4183
19.5 | 1.6925 | 0.06153 | 0.0248 | 27.5069
20 | 1.6562 | 0.07138 | 0.0224 | 23.2026

## 69. Re 4M Mach 0.25 (1)
BIGFOIL.COM POLAR EXPORT
NACA44017
NACA44017 |  |  |  | Cl Max: | 1.843 | at alpha= | 15.5 | deg
JavaFoil+Calcfoil stall+Eppler ext transition |  |  |  | L/D Max: | 119.61 | at alpha= | 8 | deg
Re: | 4000000 |  |  | Cd Min: | 0.00778 | at alpha= | 4 | deg
Mach: | 0.25 |  |  | Cl=0 at alpha= | -2.8984 | deg
|  |  |  | @ Cl=0.1, Cd= | 0.0098594
|  |  |  | @ Cl=0.4, Cd= | 0.0080911
|  |  |  | @ Cl=0.6, Cd= | 0.0081821
alpha (deg) | Cl | Cd | Cm | Cl/Cd
-17 | -0.804 | 0.12237 | -0.011 | -6.566
-16.5 | -0.82 | 0.11544 | -0.011 | -7.105
-16 | -0.833 | 0.10862 | -0.012 | -7.67
-15.5 | -0.842 | 0.10227 | -0.012 | -8.232
-15 | -0.845 | 0.09615 | -0.012 | -8.787
-14.5 | -0.844 | 0.09009 | -0.012 | -9.372
-14 | -0.84 | 0.08395 | -0.013 | -10.009
-13.5 | -0.832 | 0.07821 | -0.013 | -10.643
-13 | -0.822 | 0.072 | -0.014 | -11.415
-12.5 | -0.811 | 0.06396 | -0.015 | -12.685
-12 | -0.915 | 0.01643 | -0.021 | -55.682
-11.5 | -0.904 | 0.01368 | -0.021 | -66.118
-11 | -0.877 | 0.01271 | -0.022 | -68.975
-10.5 | -0.843 | 0.0121 | -0.022 | -69.624
-10 | -0.804 | 0.01163 | -0.022 | -69.123
-9.5 | -0.761 | 0.01121 | -0.023 | -67.871
-9 | -0.714 | 0.01087 | -0.023 | -65.7
-8.5 | -0.665 | 0.01061 | -0.023 | -62.656
-8 | -0.613 | 0.00921 | -0.023 | -66.534
-7.5 | -0.559 | 0.00955 | -0.024 | -58.496
-7 | -0.503 | 0.00939 | -0.024 | -53.538
-6.5 | -0.445 | 0.00979 | -0.024 | -45.491
-6 | -0.386 | 0.0097 | -0.024 | -39.822
-5.5 | -0.326 | 0.00973 | -0.025 | -33.515
-5 | -0.265 | 0.01036 | -0.025 | -25.568
-4.5 | -0.203 | 0.01017 | -0.025 | -19.954
-4 | -0.14 | 0.00966 | -0.026 | -14.504
-3.5 | -0.077 | 0.00953 | -0.026 | -8.064
-3 | -0.013 | 0.00997 | -0.026 | -1.318
-2.5 | 0.051 | 0.00989 | -0.026 | 5.151
-2 | 0.115 | 0.00985 | -0.027 | 11.706
-1.5 | 0.18 | 0.00983 | -0.027 | 18.295
-1 | 0.244 | 0.01031 | -0.027 | 23.669
-0.5 | 0.308 | 0.00981 | -0.028 | 31.402
0 | 0.372 | 0.00806 | -0.028 | 46.128
0.5 | 0.435 | 0.00813 | -0.028 | 53.543
1 | 0.499 | 0.0082 | -0.028 | 60.84
1.5 | 0.562 | 0.00817 | -0.029 | 68.843
2 | 0.625 | 0.00819 | -0.029 | 76.373
2.5 | 0.688 | 0.0083 | -0.029 | 82.968
3 | 0.751 | 0.00798 | -0.03 | 94.091
3.5 | 0.813 | 0.00807 | -0.03 | 100.697
4 | 0.875 | 0.00778 | -0.03 | 112.381
4.5 | 0.936 | 0.00797 | -0.031 | 117.466
5 | 0.997 | 0.0091 | -0.031 | 109.641
5.5 | 1.058 | 0.00934 | -0.031 | 113.211
6 | 1.117 | 0.00979 | -0.031 | 114.15
6.5 | 1.176 | 0.0101 | -0.032 | 116.452
7 | 1.234 | 0.01044 | -0.032 | 118.285
7.5 | 1.292 | 0.01081 | -0.032 | 119.529
8 | 1.348 | 0.01127 | -0.032 | 119.61
8.5 | 1.403 | 0.01195 | -0.033 | 117.44
9 | 1.456 | 0.01248 | -0.033 | 116.713
9.5 | 1.508 | 0.01321 | -0.033 | 114.15
10 | 1.558 | 0.01404 | -0.033 | 110.938
10.5 | 1.605 | 0.0149 | -0.034 | 107.746
11 | 1.649 | 0.01596 | -0.034 | 103.335
11.5 | 1.691 | 0.0172 | -0.034 | 98.26
12 | 1.727 | 0.01881 | -0.034 | 91.796
12.5 | 1.759 | 0.02074 | -0.034 | 84.816
13 | 1.786 | 0.02314 | -0.034 | 77.18
13.5 | 1.807 | 0.02622 | -0.034 | 68.916
14 | 1.823 | 0.02996 | -0.034 | 60.854
14.5 | 1.834 | 0.0345 | -0.034 | 53.17
15 | 1.841 | 0.03981 | -0.033 | 46.239
15.5 | 1.843 | 0.04585 | -0.033 | 40.196
16 | 1.841 | 0.05231 | -0.033 | 35.193
16.5 | 1.836 | 0.05906 | -0.033 | 31.088
17 | 1.828 | 0.0659 | -0.033 | 27.744
17.5 | 1.817 | 0.07261 | -0.033 | 25.016
18 | 1.798 | 0.07964 | -0.033 | 22.583
18.5 | 1.776 | 0.08679 | -0.033 | 20.467
19 | 1.749 | 0.09424 | -0.033 | 18.562
19.5 | 1.718 | 0.10181 | -0.033 | 16.874
20 | 1.682 | 0.10976 | -0.033 | 15.327

## 70. Re 4M Mach 0.25 (2)
BIGFOIL.COM POLAR EXPORT
NACA44017
NACA44017 |  |  |  | Cl Max: | 1.7618 | at alpha= | 16 | deg
XFOIL ncrit=9 |  |  |  | L/D Max: | 140.042 | at alpha= | 9 | deg
Re: | 4000000 |  |  | Cd Min: | 0.10328 | at alpha= | 20 | deg
Mach: | 0.25 |  |  | Cl=0 at alpha= | -3.0441 | deg
|  |  |  | @ Cl=0.1, Cd= | 0.0079967
|  |  |  | @ Cl=0.4, Cd= | 0.0071517
|  |  |  | @ Cl=0.6, Cd= | 0.0063605
alpha (deg) | Cl | Cd | Cm | Cl/Cd
-20 | -1.2761 | 0.06342 | -0.0898 | -20.1214
-19.5 | -1.3307 | 0.05074 | -0.0971 | -26.2259
-19 | -1.3597 | 0.04227 | -0.1 | -32.167
-18.5 | -1.3745 | 0.0361 | -0.1001 | -38.0748
-18 | -1.3727 | 0.0319 | -0.0983 | -43.0313
-17.5 | -1.3705 | 0.02824 | -0.0951 | -48.5305
-17 | -1.3598 | 0.02552 | -0.091 | -53.2837
-16.5 | -1.3468 | 0.02327 | -0.086 | -57.8771
-16 | -1.333 | 0.02142 | -0.0801 | -62.2316
-15.5 | -1.3172 | 0.01993 | -0.0736 | -66.0913
-15 | -1.2648 | 0.01842 | -0.0729 | -68.6645
-14.5 | -1.2109 | 0.01692 | -0.0723 | -71.5662
-14 | -1.155 | 0.01552 | -0.0718 | -74.4201
-13.5 | -1.1049 | 0.0145 | -0.0697 | -76.2
-13 | -1.0456 | 0.01358 | -0.0691 | -76.9956
-12.5 | -0.9848 | 0.01277 | -0.0688 | -77.1182
-12 | -0.8935 | 0.01185 | -0.0745 | -75.4008
-11.5 | -0.7713 | 0.0108 | -0.0867 | -71.4167
-11 | -0.7274 | 0.01044 | -0.083 | -69.6743
-10.5 | -0.6947 | 0.01018 | -0.0769 | -68.2417
-10 | -0.6605 | 0.00993 | -0.0712 | -66.5156
-9.5 | -0.6278 | 0.00961 | -0.0652 | -65.3278
-9 | -0.5889 | 0.00941 | -0.0603 | -62.5824
-8.5 | -0.5445 | 0.00922 | -0.0566 | -59.0564
-8 | -0.4991 | 0.00902 | -0.0532 | -55.3326
-7.5 | -0.4527 | 0.00882 | -0.0499 | -51.3265
-7 | -0.4045 | 0.0087 | -0.0471 | -46.4943
-6.5 | -0.3554 | 0.00856 | -0.0445 | -41.5187
-6 | -0.3063 | 0.00845 | -0.0419 | -36.2485
-5.5 | -0.2556 | 0.00839 | -0.0397 | -30.4648
-5 | -0.205 | 0.00828 | -0.0374 | -24.7585
-4.5 | -0.1531 | 0.00825 | -0.0355 | -18.5576
-4 | -0.1016 | 0.00818 | -0.0336 | -12.4205
-3.5 | -0.0486 | 0.00813 | -0.0319 | -5.9779
-3 | 0.0047 | 0.00808 | -0.0304 | 0.58168
-2.5 | 0.0584 | 0.00802 | -0.0289 | 7.2818
-2 | 0.1119 | 0.00799 | -0.0274 | 14.005
-1.5 | 0.1664 | 0.00794 | -0.0262 | 20.9572
-1 | 0.2201 | 0.00793 | -0.0249 | 27.7554
0 | 0.3282 | 0.00786 | -0.0223 | 41.7557
0.5 | 0.3802 | 0.00778 | -0.0207 | 48.8689
1 | 0.4114 | 0.00679 | -0.0152 | 60.5891
1.5 | 0.4556 | 0.00653 | -0.012 | 69.7703
2 | 0.5037 | 0.00646 | -0.0096 | 77.9721
2.5 | 0.5514 | 0.00636 | -0.007 | 86.6981
3 | 0.5976 | 0.00636 | -0.0041 | 93.9623
3.5 | 0.6417 | 0.00637 | -0.0008 | 100.7378
4 | 0.6859 | 0.00636 | 0.0026 | 107.8459
4.5 | 0.7278 | 0.00645 | 0.0064 | 112.8372
5 | 0.783 | 0.00662 | 0.0073 | 118.2779
5.5 | 0.8562 | 0.00687 | 0.0042 | 124.6288
6 | 0.9312 | 0.00723 | 0.0007 | 128.7967
6.5 | 1.0126 | 0.00752 | -0.0041 | 134.6543
7 | 1.0752 | 0.00789 | -0.0049 | 136.2738
7.5 | 1.1397 | 0.00822 | -0.0061 | 138.6496
8 | 1.2037 | 0.00861 | -0.0073 | 139.8026
8.5 | 1.2641 | 0.00904 | -0.0077 | 139.8341
9 | 1.3206 | 0.00943 | -0.0073 | 140.0424
9.5 | 1.3845 | 0.00994 | -0.0086 | 139.2857
10 | 1.4487 | 0.01037 | -0.0099 | 139.7011
10.5 | 1.5094 | 0.01096 | -0.0107 | 137.719
11 | 1.5659 | 0.0115 | -0.0106 | 136.1652
11.5 | 1.587 | 0.01213 | -0.0039 | 130.8326
12 | 1.613 | 0.01284 | 0.0017 | 125.6231
12.5 | 1.6396 | 0.01373 | 0.0067 | 119.4173
13 | 1.6633 | 0.01488 | 0.0117 | 111.7809
13.5 | 1.691 | 0.01605 | 0.0157 | 105.3583
14 | 1.7127 | 0.0177 | 0.0198 | 96.7627
14.5 | 1.7319 | 0.01973 | 0.0235 | 87.78
15 | 1.7477 | 0.02219 | 0.0267 | 78.7607
15.5 | 1.7599 | 0.02515 | 0.0295 | 69.9761
16 | 1.7618 | 0.02918 | 0.0318 | 60.377
16.5 | 1.7578 | 0.03405 | 0.0333 | 51.6241
17 | 1.7493 | 0.03972 | 0.034 | 44.0408
17.5 | 1.7264 | 0.04707 | 0.0338 | 36.6773
18 | 1.6895 | 0.05619 | 0.0326 | 30.0676
18.5 | 1.6485 | 0.06618 | 0.0305 | 24.9093
19 | 1.5896 | 0.07856 | 0.0271 | 20.2342
19.5 | 1.54 | 0.09035 | 0.0233 | 17.0448
20 | 1.4845 | 0.10328 | 0.0184 | 14.3735

## 71. Re 4M Mach 0.50 (1)
BIGFOIL.COM POLAR EXPORT
NACA44017
NACA44017 |  |  |  | Cl Max: | 1.629 | at alpha= | 11 | deg
JavaFoil+Calcfoil stall+Eppler ext transition |  |  |  | L/D Max: | 102.814 | at alpha= | 6 | deg
Re: | 4000000 |  |  | Cd Min: | 0.00769 | at alpha= | 0.5 | deg
Mach: | 0.5 |  |  | Cl=0 at alpha= | -2.8958 | deg
|  |  |  | @ Cl=0.1, Cd= | 0.0097042
|  |  |  | @ Cl=0.4, Cd= | 0.0092786
|  |  |  | @ Cl=0.6, Cd= | 0.0077971
alpha (deg) | Cl | Cd | Cm | Cl/Cd
-20 | -0.95 | 0.16601 | -0.012 | -5.723
-19.5 | -0.923 | 0.14222 | -0.012 | -6.493
-19 | -0.895 | 0.15436 | -0.012 | -5.799
-18.5 | -0.868 | 0.13903 | -0.012 | -6.246
-18 | -0.842 | 0.12887 | -0.012 | -6.532
-17.5 | -0.813 | 0.14141 | -0.012 | -5.752
-17 | -0.786 | 0.12538 | -0.012 | -6.27
-16.5 | -0.759 | 0.11544 | -0.012 | -6.576
-16 | -0.731 | 0.12642 | -0.012 | -5.781
-15.5 | -0.704 | 0.11075 | -0.012 | -6.354
-15 | -0.677 | 0.10207 | -0.012 | -6.629
-14.5 | -0.648 | 0.10907 | -0.012 | -5.943
-14 | -0.621 | 0.09657 | -0.012 | -6.43
-13.5 | -0.594 | 0.08897 | -0.012 | -6.674
-13 | -0.565 | 0.09109 | -0.012 | -6.205
-12.5 | -0.538 | 0.08273 | -0.013 | -6.505
-12 | -0.509 | 0.08642 | -0.012 | -5.894
-11.5 | -0.482 | 0.07647 | -0.012 | -6.306
-11 | -0.454 | 0.07741 | -0.012 | -5.862
-10.5 | -0.427 | 0.0694 | -0.013 | -6.153
-10 | -0.398 | 0.06989 | -0.012 | -5.696
-9.5 | -0.37 | 0.06742 | -0.013 | -5.495
-9 | -0.343 | 0.06297 | -0.013 | -5.452
-8.5 | -0.493 | 0.05273 | -0.015 | -9.354
-8 | -0.496 | 0.04561 | -0.017 | -10.878
-7.5 | -0.569 | 0.01179 | -0.026 | -48.275
-7 | -0.527 | 0.01124 | -0.027 | -46.903
-6.5 | -0.476 | 0.0109 | -0.027 | -43.64
-6 | -0.418 | 0.01064 | -0.027 | -39.269
-5.5 | -0.356 | 0.00954 | -0.028 | -37.307
-5 | -0.291 | 0.00984 | -0.028 | -29.555
-4.5 | -0.224 | 0.00965 | -0.028 | -23.193
-4 | -0.155 | 0.00958 | -0.029 | -16.197
-3.5 | -0.085 | 0.00944 | -0.029 | -9.04
-3 | -0.015 | 0.00933 | -0.029 | -1.565
-2.5 | 0.057 | 0.00974 | -0.029 | 5.822
-2 | 0.129 | 0.00968 | -0.03 | 13.273
-1.5 | 0.2 | 0.00922 | -0.03 | 21.742
-1 | 0.272 | 0.00921 | -0.03 | 29.546
-0.5 | 0.343 | 0.00968 | -0.031 | 35.486
0 | 0.414 | 0.00918 | -0.031 | 45.069
0.5 | 0.485 | 0.00769 | -0.031 | 63.053
1 | 0.555 | 0.00772 | -0.032 | 71.856
1.5 | 0.625 | 0.00784 | -0.032 | 79.738
2 | 0.695 | 0.00887 | -0.032 | 78.32
2.5 | 0.764 | 0.00906 | -0.033 | 84.238
3 | 0.832 | 0.00931 | -0.033 | 89.39
3.5 | 0.9 | 0.00957 | -0.033 | 93.994
4 | 0.967 | 0.00989 | -0.034 | 97.72
4.5 | 1.033 | 0.01046 | -0.034 | 98.77
5 | 1.098 | 0.01085 | -0.034 | 101.192
5.5 | 1.161 | 0.01132 | -0.035 | 102.617
6 | 1.223 | 0.01189 | -0.035 | 102.814
6.5 | 1.283 | 0.01252 | -0.035 | 102.446
7 | 1.34 | 0.01332 | -0.035 | 100.61
7.5 | 1.395 | 0.01423 | -0.035 | 98.017
8 | 1.446 | 0.01541 | -0.036 | 93.866
8.5 | 1.493 | 0.01694 | -0.036 | 88.146
9 | 1.534 | 0.01879 | -0.036 | 81.668
9.5 | 1.57 | 0.02131 | -0.036 | 73.67
10 | 1.598 | 0.0244 | -0.036 | 65.51
10.5 | 1.618 | 0.02851 | -0.035 | 56.759
11 | 1.629 | 0.03379 | -0.035 | 48.197
11.5 | 1.626 | 0.04051 | -0.035 | 40.14
12 | 1.605 | 0.04915 | -0.034 | 32.657
12.5 | 1.554 | 0.06048 | -0.033 | 25.692
13 | 1.439 | 0.0775 | -0.032 | 18.573
13.5 | 0.976 | 0.1058 | -0.031 | 9.226
14 | 1.005 | 0.10408 | -0.032 | 9.657
14.5 | 1.031 | 0.10833 | -0.032 | 9.515
15 | 1.056 | 0.11689 | -0.031 | 9.032
15.5 | 1.052 | 0.13092 | -0.027 | 8.037
16 | 1.073 | 0.13348 | -0.026 | 8.037

## 72. Re 4M Mach 0.50 (2)
BIGFOIL.COM POLAR EXPORT
NACA44017
NACA44017 |  |  |  | Cl Max: | 1.6996 | at alpha= | 13 | deg
XFOIL ncrit=9 |  |  |  | L/D Max: | 124.111 | at alpha= | 6.5 | deg
Re: | 4000000 |  |  | Cd Min: | 0.13697 | at alpha= | 18 | deg
Mach: | 0.5 |  |  | Cl=0 at alpha= | -3.077 | deg
|  |  |  | @ Cl=0.1, Cd= | 0.0084687
|  |  |  | @ Cl=0.4, Cd= | 0.0083376
|  |  |  | @ Cl=0.6, Cd= | 0.0069859
alpha (deg) | Cl | Cd | Cm | Cl/Cd
-14.5 | -0.3832 | 0.13426 | -0.0362 | -2.8542
-14 | -0.3649 | 0.12506 | -0.0431 | -2.9178
-13.5 | -0.3607 | 0.11325 | -0.052 | -3.185
-13 | -0.3859 | 0.09869 | -0.0621 | -3.9102
-12.5 | -0.4025 | 0.08871 | -0.0666 | -4.5373
-12 | -0.4322 | 0.07449 | -0.0782 | -5.8021
-11 | -0.4989 | 0.03774 | -0.1257 | -13.2194
-10.5 | -0.5385 | 0.0271 | -0.1321 | -19.8708
-10 | -0.5734 | 0.02113 | -0.1237 | -27.1368
-9.5 | -0.5912 | 0.01651 | -0.1132 | -35.8086
-9 | -0.576 | 0.0135 | -0.1041 | -42.6667
-8.5 | -0.5418 | 0.01195 | -0.0959 | -45.3389
-8 | -0.5013 | 0.01108 | -0.0882 | -45.2437
-7.5 | -0.4592 | 0.01045 | -0.0806 | -43.9426
-7 | -0.4181 | 0.01004 | -0.0729 | -41.6434
-6.5 | -0.3764 | 0.00974 | -0.0655 | -38.6448
-6 | -0.3264 | 0.00948 | -0.0597 | -34.4304
-5.5 | -0.2734 | 0.00929 | -0.0547 | -29.4295
-5 | -0.2201 | 0.00908 | -0.05 | -24.2401
-4.5 | -0.1642 | 0.00895 | -0.0459 | -18.3464
-4 | -0.1077 | 0.00879 | -0.0421 | -12.2526
-3.5 | -0.0489 | 0.00868 | -0.0389 | -5.6336
-3 | 0.0089 | 0.00859 | -0.0357 | 1.0361
-2.5 | 0.0687 | 0.00849 | -0.0329 | 8.0919
-2 | 0.1276 | 0.00845 | -0.0301 | 15.1006
-1.5 | 0.1882 | 0.00838 | -0.0277 | 22.4582
-1 | 0.2472 | 0.00836 | -0.0251 | 29.5694
-0.5 | 0.3071 | 0.00833 | -0.0227 | 36.8667
0 | 0.3664 | 0.00832 | -0.0202 | 44.0385
0.5 | 0.4236 | 0.00835 | -0.0174 | 50.7305
1 | 0.4805 | 0.00825 | -0.0145 | 58.2424
1.5 | 0.505 | 0.00723 | -0.0057 | 69.8479
2 | 0.5464 | 0.00709 | 0.0003 | 77.0663
2.5 | 0.5901 | 0.00697 | 0.0059 | 84.6628
3.5 | 0.6774 | 0.00711 | 0.0173 | 95.2743
4 | 0.7225 | 0.00718 | 0.0228 | 100.6267
4.5 | 0.7726 | 0.00729 | 0.0274 | 105.9808
5 | 0.8708 | 0.0077 | 0.0221 | 113.0909
5.5 | 0.9781 | 0.00816 | 0.0154 | 119.8652
6 | 1.0652 | 0.0087 | 0.0128 | 122.4368
6.5 | 1.1381 | 0.00917 | 0.0133 | 124.1112
7 | 1.214 | 0.00988 | 0.013 | 122.8745
7.5 | 1.287 | 0.01049 | 0.0137 | 122.6883
8 | 1.355 | 0.01133 | 0.015 | 119.594
8.5 | 1.4316 | 0.01216 | 0.015 | 117.7303
9 | 1.504 | 0.01326 | 0.0154 | 113.4238
9.5 | 1.5597 | 0.01439 | 0.0186 | 108.3878
10 | 1.5889 | 0.01576 | 0.0256 | 100.8185
10.5 | 1.6175 | 0.01751 | 0.0319 | 92.3758
11 | 1.6489 | 0.0195 | 0.0372 | 84.559
11.5 | 1.669 | 0.02235 | 0.0423 | 74.6756
12 | 1.6913 | 0.02546 | 0.0465 | 66.4297
12.5 | 1.6972 | 0.02987 | 0.0499 | 56.8196
13 | 1.6996 | 0.03489 | 0.0523 | 48.7131
13.5 | 1.6737 | 0.04213 | 0.0535 | 39.727
14 | 1.6438 | 0.05 | 0.0536 | 32.876
14.5 | 1.5768 | 0.06096 | 0.0516 | 25.8661
15 | 1.5133 | 0.07214 | 0.0485 | 20.9773
15.5 | 1.4455 | 0.08425 | 0.0442 | 17.1573
16 | 1.3946 | 0.09546 | 0.0397 | 14.6093
17 | 1.3197 | 0.11675 | 0.0302 | 11.3036
17.5 | 1.2945 | 0.12673 | 0.0253 | 10.2146
18 | 1.2698 | 0.13697 | 0.0199 | 9.2706

## 73. Re 5M Mach 0.00 (1)
BIGFOIL.COM POLAR EXPORT
NACA44017
NACA44017 |  |  |  | Cl Max: | 1.919 | at alpha= | 18 | deg
JavaFoil+Calcfoil stall+Eppler ext transition |  |  |  | L/D Max: | 127.771 | at alpha= | 5.5 | deg
Re: | 5000000 |  |  | Cd Min: | 0.00777 | at alpha= | 4 | deg
Mach: | 0 |  |  | Cl=0 at alpha= | -2.8952 | deg
|  |  |  | @ Cl=0.1, Cd= | 0.00986
|  |  |  | @ Cl=0.4, Cd= | 0.0089532
|  |  |  | @ Cl=0.6, Cd= | 0.0082398
alpha (deg) | Cl | Cd | Cm | Cl/Cd
-19 | -0.993 | 0.13075 | -0.011 | -7.594
-18.5 | -0.994 | 0.1241 | -0.011 | -8.012
-18 | -0.994 | 0.11767 | -0.012 | -8.446
-17.5 | -0.991 | 0.11139 | -0.012 | -8.901
-17 | -0.987 | 0.10531 | -0.012 | -9.374
-16.5 | -0.981 | 0.09889 | -0.012 | -9.924
-16 | -0.974 | 0.09258 | -0.013 | -10.517
-15.5 | -0.965 | 0.08586 | -0.013 | -11.235
-15 | -0.958 | 0.07591 | -0.014 | -12.617
-14.5 | -1.038 | 0.02806 | -0.018 | -36.982
-14 | -1.056 | 0.01767 | -0.019 | -59.744
-13.5 | -1.044 | 0.01513 | -0.02 | -68.976
-13 | -1.023 | 0.01373 | -0.02 | -74.506
-12.5 | -0.995 | 0.01297 | -0.02 | -76.689
-12 | -0.963 | 0.01235 | -0.021 | -77.95
-11.5 | -0.927 | 0.01189 | -0.021 | -77.953
-11 | -0.887 | 0.01153 | -0.021 | -76.966
-10.5 | -0.846 | 0.01119 | -0.021 | -75.594
-10 | -0.801 | 0.01057 | -0.022 | -75.764
-9.5 | -0.754 | 0.01031 | -0.022 | -73.195
-9 | -0.705 | 0.00895 | -0.022 | -78.763
-8.5 | -0.654 | 0.00925 | -0.022 | -70.719
-8 | -0.601 | 0.00909 | -0.023 | -66.152
-7.5 | -0.547 | 0.00945 | -0.023 | -57.843
-7 | -0.491 | 0.00933 | -0.023 | -52.635
-6.5 | -0.434 | 0.00925 | -0.023 | -46.923
-6 | -0.376 | 0.00978 | -0.024 | -38.466
-5.5 | -0.317 | 0.00984 | -0.024 | -32.245
-5 | -0.257 | 0.00967 | -0.024 | -26.61
-4.5 | -0.197 | 0.0096 | -0.024 | -20.519
-4 | -0.136 | 0.01005 | -0.025 | -13.54
-3.5 | -0.075 | 0.00998 | -0.025 | -7.47
-3 | -0.013 | 0.00989 | -0.025 | -1.288
-2.5 | 0.049 | 0.00986 | -0.026 | 5.007
-2 | 0.112 | 0.00986 | -0.026 | 11.334
-1.5 | 0.174 | 0.00979 | -0.026 | 17.795
-1 | 0.236 | 0.00976 | -0.026 | 24.223
-0.5 | 0.298 | 0.00968 | -0.027 | 30.834
0 | 0.36 | 0.00965 | -0.027 | 37.334
0.5 | 0.422 | 0.00857 | -0.027 | 49.273
1 | 0.484 | 0.00809 | -0.028 | 59.775
1.5 | 0.545 | 0.00816 | -0.028 | 66.848
2 | 0.607 | 0.00825 | -0.028 | 73.529
2.5 | 0.668 | 0.00833 | -0.028 | 80.106
3 | 0.728 | 0.00797 | -0.029 | 91.346
3.5 | 0.789 | 0.0081 | -0.029 | 97.462
4 | 0.849 | 0.00777 | -0.029 | 109.25
4.5 | 0.909 | 0.00821 | -0.03 | 110.795
5 | 0.969 | 0.00835 | -0.03 | 115.941
5.5 | 1.028 | 0.00804 | -0.03 | 127.771
6 | 1.086 | 0.00914 | -0.03 | 118.801
6.5 | 1.144 | 0.00937 | -0.031 | 122.084
7 | 1.202 | 0.00965 | -0.031 | 124.53
7.5 | 1.258 | 0.00996 | -0.031 | 126.34
8 | 1.314 | 0.01051 | -0.032 | 125.075
8.5 | 1.369 | 0.01086 | -0.032 | 126.107
9 | 1.423 | 0.01129 | -0.032 | 126.06
9.5 | 1.475 | 0.01195 | -0.032 | 123.449
10 | 1.526 | 0.01249 | -0.032 | 122.227
10.5 | 1.576 | 0.01309 | -0.033 | 120.351
11 | 1.623 | 0.01383 | -0.033 | 117.35
11.5 | 1.668 | 0.0147 | -0.033 | 113.46
12 | 1.709 | 0.01572 | -0.033 | 108.74
12.5 | 1.747 | 0.01705 | -0.033 | 102.443
13 | 1.78 | 0.01861 | -0.033 | 95.679
13.5 | 1.81 | 0.02056 | -0.033 | 88.027
14 | 1.835 | 0.023 | -0.033 | 79.792
14.5 | 1.856 | 0.02599 | -0.033 | 71.422
15 | 1.874 | 0.02962 | -0.033 | 63.243
15.5 | 1.887 | 0.03382 | -0.033 | 55.805
16 | 1.898 | 0.03856 | -0.033 | 49.216
16.5 | 1.906 | 0.04345 | -0.033 | 43.875
17 | 1.913 | 0.0487 | -0.033 | 39.281
17.5 | 1.917 | 0.05416 | -0.033 | 35.4
18 | 1.919 | 0.0595 | -0.033 | 32.247
18.5 | 1.918 | 0.06512 | -0.033 | 29.452
19 | 1.915 | 0.07076 | -0.033 | 27.062
19.5 | 1.909 | 0.07672 | -0.033 | 24.884
20 | 1.902 | 0.08265 | -0.033 | 23.008

## 74. Re 5M Mach 0.00 (2)
BIGFOIL.COM POLAR EXPORT
NACA44017
NACA44017 |  |  |  | Cl Max: | 1.7949 | at alpha= | 17.5 | deg
XFOIL ncrit=9 |  |  |  | L/D Max: | 151.726 | at alpha= | 9 | deg
Re: | 5000000 |  |  | Cd Min: | 0.06249 | at alpha= | 20 | deg
Mach: | 0 |  |  | Cl=0 at alpha= | -3.024 | deg
|  |  |  | @ Cl=0.1, Cd= | 0.0076028
|  |  |  | @ Cl=0.4, Cd= | 0.0066083
|  |  |  | @ Cl=0.6, Cd= | 0.0060377
alpha (deg) | Cl | Cd | Cm | Cl/Cd
-20 | -1.5473 | 0.02477 | -0.0817 | -62.4667
-19.5 | -1.5279 | 0.02288 | -0.0789 | -66.7788
-19 | -1.5076 | 0.02127 | -0.0756 | -70.8792
-18.5 | -1.4861 | 0.01989 | -0.0718 | -74.7159
-18 | -1.4624 | 0.01875 | -0.0679 | -77.9947
-17.5 | -1.4395 | 0.01774 | -0.0634 | -81.1443
-17 | -1.4177 | 0.0169 | -0.0583 | -83.8876
-16.5 | -1.3828 | 0.01614 | -0.0553 | -85.6753
-16 | -1.3304 | 0.01533 | -0.0556 | -86.7841
-15.5 | -1.2767 | 0.01451 | -0.0561 | -87.9876
-15 | -1.2221 | 0.01367 | -0.0566 | -89.4001
-14.5 | -1.1727 | 0.01295 | -0.0558 | -90.556
-14 | -1.1224 | 0.01232 | -0.0551 | -91.1039
-13.5 | -1.0633 | 0.01173 | -0.056 | -90.6479
-13 | -1.0057 | 0.01121 | -0.0565 | -89.7145
-12.5 | -0.9251 | 0.01057 | -0.0619 | -87.5213
-12 | -0.808 | 0.00978 | -0.0751 | -82.6176
-11.5 | -0.7736 | 0.00956 | -0.0706 | -80.9205
-11 | -0.7419 | 0.00937 | -0.0653 | -79.1782
-10.5 | -0.7102 | 0.00925 | -0.06 | -76.7784
-10 | -0.6715 | 0.00903 | -0.0562 | -74.3632
-9.5 | -0.6303 | 0.00883 | -0.0529 | -71.3817
-9 | -0.5864 | 0.00867 | -0.0501 | -67.6355
-8.5 | -0.5404 | 0.00854 | -0.0478 | -63.2787
-8 | -0.4951 | 0.00837 | -0.0452 | -59.1517
-7.5 | -0.4484 | 0.00825 | -0.043 | -54.3515
-7 | -0.3997 | 0.00815 | -0.0411 | -49.0429
-6.5 | -0.3516 | 0.00804 | -0.0391 | -43.7313
-6 | -0.303 | 0.00798 | -0.0373 | -37.9699
-5.5 | -0.2528 | 0.00791 | -0.0357 | -31.9595
-5 | -0.2032 | 0.00785 | -0.034 | -25.8854
-4.5 | -0.1523 | 0.00782 | -0.0326 | -19.4757
-4 | -0.1012 | 0.00776 | -0.0313 | -13.0412
-3.5 | -0.0496 | 0.00772 | -0.03 | -6.4249
-3 | 0.0025 | 0.00769 | -0.0288 | 0.3251
-2.5 | 0.0551 | 0.00762 | -0.0278 | 7.231
-2 | 0.1074 | 0.0076 | -0.0267 | 14.1316
-1.5 | 0.1606 | 0.00755 | -0.0258 | 21.2715
-1 | 0.213 | 0.00754 | -0.0247 | 28.2493
-0.5 | 0.2665 | 0.00749 | -0.0239 | 35.5808
0 | 0.3186 | 0.00747 | -0.0228 | 42.6506
0.5 | 0.3702 | 0.0074 | -0.0217 | 50.027
1 | 0.4037 | 0.00651 | -0.0171 | 62.0123
1.5 | 0.448 | 0.00627 | -0.0145 | 71.4514
2 | 0.4951 | 0.00614 | -0.0125 | 80.6352
2.5 | 0.5429 | 0.00605 | -0.0105 | 89.7355
3 | 0.5891 | 0.00604 | -0.0083 | 97.5331
3.5 | 0.6354 | 0.00603 | -0.0061 | 105.3731
4 | 0.6792 | 0.006 | -0.0033 | 113.2
4.5 | 0.7229 | 0.00608 | -0.0005 | 118.898
5 | 0.7707 | 0.00618 | 0.0013 | 124.7087
5.5 | 0.8224 | 0.0063 | 0.0022 | 130.5397
6 | 0.8853 | 0.00656 | 0.0005 | 134.9543
7 | 1.0332 | 0.00712 | -0.0079 | 145.1124
7.5 | 1.0984 | 0.00741 | -0.0102 | 148.2321
8 | 1.1562 | 0.00771 | -0.011 | 149.9611
8.5 | 1.2168 | 0.00809 | -0.0125 | 150.4079
9 | 1.2745 | 0.0084 | -0.0133 | 151.7262
9.5 | 1.321 | 0.00884 | -0.0119 | 149.4344
10 | 1.3826 | 0.00916 | -0.0137 | 150.9389
10.5 | 1.4406 | 0.00964 | -0.015 | 149.4398
11 | 1.4989 | 0.01004 | -0.0164 | 149.2928
11.5 | 1.5541 | 0.01057 | -0.0173 | 147.0293
12 | 1.6014 | 0.01119 | -0.0168 | 143.1099
12.5 | 1.6251 | 0.01163 | -0.0114 | 139.7334
13 | 1.6458 | 0.01236 | -0.0058 | 133.1553
13.5 | 1.6698 | 0.01316 | -0.0013 | 126.8845
14 | 1.6955 | 0.01401 | 0.0028 | 121.0207
14.5 | 1.7163 | 0.0152 | 0.007 | 112.9145
15 | 1.7364 | 0.01664 | 0.0107 | 104.351
15.5 | 1.7546 | 0.01834 | 0.0141 | 95.6707
16 | 1.7727 | 0.02023 | 0.0169 | 87.6273
16.5 | 1.7821 | 0.02288 | 0.0199 | 77.889
17 | 1.7927 | 0.02571 | 0.022 | 69.7277
17.5 | 1.7949 | 0.02946 | 0.0239 | 60.9267
18 | 1.7897 | 0.03421 | 0.0252 | 52.3151
18.5 | 1.7804 | 0.03971 | 0.0257 | 44.8351
19 | 1.7678 | 0.04592 | 0.0255 | 38.4974
19.5 | 1.7348 | 0.05465 | 0.0245 | 31.7438
20 | 1.7131 | 0.06249 | 0.023 | 27.414

## 75. Re 5M Mach 0.10 (1)
BIGFOIL.COM POLAR EXPORT
NACA44017
NACA44017 |  |  |  | Cl Max: | 1.906 | at alpha= | 17.5 | deg
JavaFoil+Calcfoil stall+Eppler ext transition |  |  |  | L/D Max: | 127.421 | at alpha= | 5.5 | deg
Re: | 5000000 |  |  | Cd Min: | 0.00783 | at alpha= | 4 | deg
Mach: | 0.1 |  |  | Cl=0 at alpha= | -2.8968 | deg
|  |  |  | @ Cl=0.1, Cd= | 0.0097548
|  |  |  | @ Cl=0.4, Cd= | 0.0090087
|  |  |  | @ Cl=0.6, Cd= | 0.0082852
alpha (deg) | Cl | Cd | Cm | Cl/Cd
-18.5 | -0.967 | 0.12656 | -0.011 | -7.639
-18 | -0.969 | 0.12009 | -0.011 | -8.069
-17.5 | -0.969 | 0.11381 | -0.012 | -8.515
-17 | -0.967 | 0.10766 | -0.012 | -8.985
-16.5 | -0.964 | 0.10129 | -0.012 | -9.513
-16 | -0.958 | 0.09518 | -0.012 | -10.062
-15.5 | -0.95 | 0.08867 | -0.013 | -10.714
-15 | -0.94 | 0.08142 | -0.013 | -11.549
-14.5 | -0.982 | 0.0461 | -0.017 | -21.307
-14 | -1.026 | 0.02259 | -0.019 | -45.408
-13.5 | -1.034 | 0.01587 | -0.02 | -65.121
-13 | -1.016 | 0.01419 | -0.02 | -71.623
-12.5 | -0.991 | 0.0132 | -0.02 | -75.034
-12 | -0.96 | 0.01254 | -0.021 | -76.564
-11.5 | -0.925 | 0.01206 | -0.021 | -76.746
-11 | -0.887 | 0.01138 | -0.021 | -77.947
-10.5 | -0.846 | 0.011 | -0.021 | -76.919
-10 | -0.802 | 0.01066 | -0.022 | -75.25
-9.5 | -0.756 | 0.01037 | -0.022 | -72.896
-9 | -0.707 | 0.009 | -0.022 | -78.554
-8.5 | -0.656 | 0.00932 | -0.022 | -70.373
-8 | -0.603 | 0.00915 | -0.023 | -65.89
-7.5 | -0.549 | 0.00948 | -0.023 | -57.904
-7 | -0.493 | 0.00935 | -0.023 | -52.706
-6.5 | -0.436 | 0.0093 | -0.024 | -46.874
-6 | -0.378 | 0.00982 | -0.024 | -38.482
-5.5 | -0.319 | 0.00983 | -0.024 | -32.423
-5 | -0.259 | 0.00974 | -0.024 | -26.55
-4.5 | -0.198 | 0.00964 | -0.025 | -20.522
-4 | -0.137 | 0.01015 | -0.025 | -13.463
-3.5 | -0.075 | 0.00999 | -0.025 | -7.502
-3 | -0.013 | 0.00995 | -0.025 | -1.287
-2.5 | 0.05 | 0.0094 | -0.026 | 5.278
-2 | 0.112 | 0.00984 | -0.026 | 11.406
-1.5 | 0.175 | 0.00981 | -0.026 | 17.834
-1 | 0.238 | 0.00979 | -0.027 | 24.269
-0.5 | 0.3 | 0.00967 | -0.027 | 31.032
0 | 0.362 | 0.00964 | -0.027 | 37.551
0.5 | 0.424 | 0.00861 | -0.027 | 49.292
1 | 0.486 | 0.00816 | -0.028 | 59.608
1.5 | 0.548 | 0.0082 | -0.028 | 66.791
2 | 0.609 | 0.0083 | -0.028 | 73.428
2.5 | 0.671 | 0.0079 | -0.029 | 84.932
3 | 0.732 | 0.00801 | -0.029 | 91.331
3.5 | 0.793 | 0.00814 | -0.029 | 97.429
4 | 0.853 | 0.00783 | -0.029 | 108.994
4.5 | 0.913 | 0.00824 | -0.03 | 110.845
5 | 0.973 | 0.00795 | -0.03 | 122.357
5.5 | 1.032 | 0.0081 | -0.03 | 127.421
6 | 1.091 | 0.00921 | -0.031 | 118.491
6.5 | 1.149 | 0.00947 | -0.031 | 121.376
7 | 1.207 | 0.00973 | -0.031 | 124.079
7.5 | 1.264 | 0.01004 | -0.031 | 125.819
8 | 1.32 | 0.0106 | -0.032 | 124.48
8.5 | 1.375 | 0.01096 | -0.032 | 125.386
9 | 1.428 | 0.01141 | -0.032 | 125.2
9.5 | 1.481 | 0.0121 | -0.032 | 122.375
10 | 1.532 | 0.01265 | -0.033 | 121.056
10.5 | 1.581 | 0.01329 | -0.033 | 118.934
11 | 1.628 | 0.01406 | -0.033 | 115.813
11.5 | 1.672 | 0.01498 | -0.033 | 111.646
12 | 1.713 | 0.01605 | -0.033 | 106.719
12.5 | 1.75 | 0.01743 | -0.033 | 100.405
13 | 1.782 | 0.01915 | -0.034 | 93.07
13.5 | 1.811 | 0.02123 | -0.034 | 85.299
14 | 1.835 | 0.02383 | -0.034 | 77.027
14.5 | 1.855 | 0.02703 | -0.034 | 68.624
15 | 1.871 | 0.03087 | -0.033 | 60.602
15.5 | 1.883 | 0.03533 | -0.033 | 53.287
16 | 1.892 | 0.0403 | -0.033 | 46.941
16.5 | 1.899 | 0.0455 | -0.033 | 41.724
17 | 1.904 | 0.05076 | -0.033 | 37.514
17.5 | 1.906 | 0.05635 | -0.033 | 33.835
18 | 1.906 | 0.06201 | -0.033 | 30.729
18.5 | 1.903 | 0.06764 | -0.033 | 28.128
19 | 1.897 | 0.07358 | -0.033 | 25.778
19.5 | 1.888 | 0.07968 | -0.033 | 23.701
20 | 1.878 | 0.08584 | -0.033 | 21.876

## 76. Re 5M Mach 0.10 (2)
BIGFOIL.COM POLAR EXPORT
NACA44017
NACA44017 |  |  |  | Cl Max: | 1.7911 | at alpha= | 17 | deg
XFOIL ncrit=9 |  |  |  | L/D Max: | 151.108 | at alpha= | 9 | deg
Re: | 5000000 |  |  | Cd Min: | 0.06832 | at alpha= | 20 | deg
Mach: | 0.1 |  |  | Cl=0 at alpha= | -3.0276 | deg
|  |  |  | @ Cl=0.1, Cd= | 0.0076147
|  |  |  | @ Cl=0.4, Cd= | 0.0067122
|  |  |  | @ Cl=0.6, Cd= | 0.0060665
alpha (deg) | Cl | Cd | Cm | Cl/Cd
-20 | -1.5384 | 0.02694 | -0.0863 | -57.1047
-19.5 | -1.5233 | 0.02458 | -0.0836 | -61.9731
-19 | -1.5059 | 0.02258 | -0.0803 | -66.6918
-18.5 | -1.4861 | 0.02096 | -0.0765 | -70.9017
-18 | -1.4638 | 0.01962 | -0.0725 | -74.6075
-17.5 | -1.4416 | 0.01844 | -0.0679 | -78.1779
-17 | -1.4199 | 0.01748 | -0.0628 | -81.23
-16.5 | -1.3922 | 0.01665 | -0.0584 | -83.6156
-16 | -1.3397 | 0.01575 | -0.0585 | -85.0603
-15.5 | -1.284 | 0.01502 | -0.0589 | -85.486
-15 | -1.2298 | 0.01408 | -0.0591 | -87.3438
-14.5 | -1.1778 | 0.01327 | -0.0587 | -88.7566
-14 | -1.1294 | 0.01257 | -0.0574 | -89.8488
-13.5 | -1.0709 | 0.01193 | -0.0579 | -89.7653
-13 | -1.0129 | 0.01137 | -0.0583 | -89.0853
-12.5 | -0.9322 | 0.01079 | -0.0633 | -86.3948
-11.5 | -0.7747 | 0.00966 | -0.0728 | -80.1967
-11 | -0.7431 | 0.00946 | -0.0674 | -78.5518
-10.5 | -0.7113 | 0.00931 | -0.062 | -76.4017
-10 | -0.6735 | 0.00913 | -0.0578 | -73.7678
-9.5 | -0.6328 | 0.0089 | -0.0542 | -71.1011
-9 | -0.589 | 0.00872 | -0.0513 | -67.5459
-8.5 | -0.5429 | 0.00858 | -0.0487 | -63.2751
-8 | -0.4971 | 0.00843 | -0.0462 | -58.968
-7.5 | -0.4505 | 0.00829 | -0.0438 | -54.3426
-7 | -0.4018 | 0.00818 | -0.0418 | -49.1198
-6.5 | -0.3531 | 0.00808 | -0.0398 | -43.7005
-6 | -0.3045 | 0.00801 | -0.0378 | -38.015
-5.5 | -0.2538 | 0.00794 | -0.0362 | -31.9647
-5 | -0.2042 | 0.00788 | -0.0344 | -25.9137
-4.5 | -0.1528 | 0.00784 | -0.033 | -19.4898
-4 | -0.1016 | 0.00777 | -0.0315 | -13.0759
-3.5 | -0.0497 | 0.00774 | -0.0302 | -6.4212
-2.5 | 0.0555 | 0.00764 | -0.0279 | 7.2644
-2 | 0.1082 | 0.00761 | -0.0268 | 14.2181
-1.5 | 0.1615 | 0.00756 | -0.0259 | 21.3624
-1 | 0.2143 | 0.00755 | -0.0248 | 28.3841
-0.5 | 0.268 | 0.00751 | -0.0239 | 35.6858
0 | 0.3202 | 0.00749 | -0.0228 | 42.7503
0.5 | 0.3725 | 0.00742 | -0.0217 | 50.2022
1 | 0.4063 | 0.00655 | -0.0171 | 62.0305
1.5 | 0.4501 | 0.0063 | -0.0143 | 71.4444
2 | 0.4977 | 0.00616 | -0.0123 | 80.7955
2.5 | 0.5454 | 0.00607 | -0.0102 | 89.8517
3 | 0.5918 | 0.00607 | -0.008 | 97.4959
3.5 | 0.6386 | 0.00605 | -0.0057 | 105.5537
4 | 0.682 | 0.00603 | -0.0028 | 113.1012
4.5 | 0.7256 | 0.00611 | 0.0001 | 118.7561
5 | 0.7738 | 0.0062 | 0.002 | 124.8065
5.5 | 0.825 | 0.00633 | 0.0031 | 130.3318
6 | 0.8896 | 0.0066 | 0.0012 | 134.7879
6.5 | 0.9621 | 0.00683 | -0.0025 | 140.8638
7 | 1.0398 | 0.00719 | -0.0075 | 144.6175
7.5 | 1.1045 | 0.00746 | -0.0096 | 148.0563
8 | 1.1631 | 0.00779 | -0.0103 | 149.3068
8.5 | 1.2238 | 0.00815 | -0.0116 | 150.1595
9 | 1.2814 | 0.00848 | -0.0123 | 151.1085
9.5 | 1.3298 | 0.00891 | -0.0111 | 149.248
10 | 1.3915 | 0.00926 | -0.0129 | 150.27
10.5 | 1.4501 | 0.00974 | -0.0141 | 148.8809
11 | 1.5085 | 0.01018 | -0.0153 | 148.1827
11.5 | 1.5642 | 0.01071 | -0.0162 | 146.0504
12 | 1.6054 | 0.01133 | -0.0143 | 141.6946
12.5 | 1.6298 | 0.01183 | -0.0089 | 137.7684
13 | 1.6514 | 0.01259 | -0.0035 | 131.1676
13.5 | 1.6746 | 0.01347 | 0.0013 | 124.3207
14 | 1.7008 | 0.01437 | 0.0053 | 118.3577
14.5 | 1.7218 | 0.01565 | 0.0094 | 110.0192
15 | 1.7421 | 0.01717 | 0.013 | 101.4619
16 | 1.7748 | 0.0212 | 0.0194 | 83.717
16.5 | 1.7827 | 0.0241 | 0.0222 | 73.971
17 | 1.7911 | 0.02726 | 0.0243 | 65.7043
17.5 | 1.7908 | 0.03143 | 0.0259 | 56.9774
18 | 1.7828 | 0.03665 | 0.0269 | 48.6439
18.5 | 1.7675 | 0.04293 | 0.0271 | 41.1717
19 | 1.749 | 0.04998 | 0.0265 | 34.994
19.5 | 1.7105 | 0.05956 | 0.025 | 28.7189
20 | 1.6826 | 0.06832 | 0.023 | 24.6282

## 77. Re 5M Mach 0.25 (1)
BIGFOIL.COM POLAR EXPORT
NACA44017
NACA44017 |  |  |  | Cl Max: | 1.845 | at alpha= | 15.5 | deg
JavaFoil+Calcfoil stall+Eppler ext transition |  |  |  | L/D Max: | 122.25 | at alpha= | 7.5 | deg
Re: | 5000000 |  |  | Cd Min: | 0.0078 | at alpha= | 4.5 | deg
Mach: | 0.25 |  |  | Cl=0 at alpha= | -2.8984 | deg
|  |  |  | @ Cl=0.1, Cd= | 0.009527
|  |  |  | @ Cl=0.4, Cd= | 0.008795
|  |  |  | @ Cl=0.6, Cd= | 0.0082125
alpha (deg) | Cl | Cd | Cm | Cl/Cd
-17 | -0.804 | 0.12029 | -0.011 | -6.687
-16.5 | -0.821 | 0.11346 | -0.011 | -7.237
-16 | -0.834 | 0.10697 | -0.012 | -7.797
-15.5 | -0.843 | 0.10036 | -0.012 | -8.399
-15 | -0.846 | 0.09433 | -0.012 | -8.969
-14.5 | -0.846 | 0.08824 | -0.013 | -9.585
-14 | -0.842 | 0.08197 | -0.013 | -10.273
-13.5 | -0.835 | 0.07599 | -0.013 | -10.985
-13 | -0.826 | 0.06884 | -0.014 | -11.999
-12.5 | -0.924 | 0.01948 | -0.02 | -47.418
-12 | -0.929 | 0.01427 | -0.021 | -65.071
-11.5 | -0.908 | 0.01294 | -0.021 | -70.163
-11 | -0.879 | 0.01221 | -0.022 | -71.941
-10.5 | -0.844 | 0.01169 | -0.022 | -72.192
-10 | -0.804 | 0.01123 | -0.022 | -71.621
-9.5 | -0.761 | 0.01087 | -0.023 | -70.033
-9 | -0.714 | 0.01055 | -0.023 | -67.718
-8.5 | -0.665 | 0.00915 | -0.023 | -72.651
-8 | -0.613 | 0.00948 | -0.023 | -64.686
-7.5 | -0.559 | 0.00931 | -0.024 | -60.025
-7 | -0.503 | 0.00915 | -0.024 | -54.962
-6.5 | -0.445 | 0.00956 | -0.024 | -46.598
-6 | -0.386 | 0.00954 | -0.024 | -40.513
-5.5 | -0.326 | 0.01011 | -0.025 | -32.263
-5 | -0.265 | 0.00996 | -0.025 | -26.601
-4.5 | -0.203 | 0.00986 | -0.025 | -20.581
-4 | -0.14 | 0.00976 | -0.026 | -14.358
-3.5 | -0.077 | 0.00974 | -0.026 | -7.897
-3 | -0.013 | 0.00962 | -0.026 | -1.366
-2.5 | 0.051 | 0.00955 | -0.026 | 5.333
-2 | 0.115 | 0.00952 | -0.027 | 12.117
-1.5 | 0.18 | 0.0095 | -0.027 | 18.931
-1 | 0.244 | 0.00996 | -0.027 | 24.49
-0.5 | 0.308 | 0.00995 | -0.028 | 30.973
0 | 0.372 | 0.00946 | -0.028 | 39.306
0.5 | 0.436 | 0.00794 | -0.028 | 54.819
1 | 0.499 | 0.00802 | -0.028 | 62.245
1.5 | 0.562 | 0.00845 | -0.029 | 66.548
2 | 0.626 | 0.00805 | -0.029 | 77.688
2.5 | 0.688 | 0.00811 | -0.029 | 84.833
3 | 0.751 | 0.00827 | -0.03 | 90.864
3.5 | 0.813 | 0.00791 | -0.03 | 102.861
4 | 0.875 | 0.00807 | -0.03 | 108.487
4.5 | 0.937 | 0.0078 | -0.031 | 120.116
5 | 0.998 | 0.00891 | -0.031 | 111.915
5.5 | 1.058 | 0.00937 | -0.031 | 112.876
6 | 1.118 | 0.00959 | -0.031 | 116.585
6.5 | 1.177 | 0.00989 | -0.032 | 119.047
7 | 1.235 | 0.01019 | -0.032 | 121.27
7.5 | 1.293 | 0.01057 | -0.032 | 122.25
8 | 1.349 | 0.01119 | -0.032 | 120.594
8.5 | 1.404 | 0.01166 | -0.033 | 120.421
9 | 1.458 | 0.01217 | -0.033 | 119.793
9.5 | 1.509 | 0.01291 | -0.033 | 116.886
10 | 1.559 | 0.01369 | -0.033 | 113.942
10.5 | 1.607 | 0.01454 | -0.034 | 110.53
11 | 1.651 | 0.01553 | -0.034 | 106.349
11.5 | 1.692 | 0.0168 | -0.034 | 100.719
12 | 1.729 | 0.01835 | -0.034 | 94.218
12.5 | 1.761 | 0.02022 | -0.034 | 87.08
13 | 1.788 | 0.02268 | -0.034 | 78.829
13.5 | 1.809 | 0.02575 | -0.034 | 70.244
14 | 1.825 | 0.02949 | -0.034 | 61.874
14.5 | 1.836 | 0.034 | -0.034 | 53.995
15 | 1.842 | 0.03927 | -0.034 | 46.913
15.5 | 1.845 | 0.04504 | -0.033 | 40.966
16 | 1.844 | 0.05125 | -0.033 | 35.976
16.5 | 1.84 | 0.0575 | -0.033 | 31.991
17 | 1.832 | 0.06396 | -0.033 | 28.643
17.5 | 1.82 | 0.07061 | -0.033 | 25.775
18 | 1.802 | 0.07723 | -0.033 | 23.339
18.5 | 1.78 | 0.08425 | -0.033 | 21.127
19 | 1.753 | 0.09149 | -0.033 | 19.16
19.5 | 1.721 | 0.09889 | -0.033 | 17.408
20 | 1.685 | 0.10664 | -0.033 | 15.804

## 78. Re 5M Mach 0.25 (2)
BIGFOIL.COM POLAR EXPORT
NACA44017
NACA44017 |  |  |  | Cl Max: | 1.7775 | at alpha= | 16 | deg
XFOIL ncrit=9 |  |  |  | L/D Max: | 148.204 | at alpha= | 8.5 | deg
Re: | 5000000 |  |  | Cd Min: | 0.10004 | at alpha= | 20 | deg
Mach: | 0.25 |  |  | Cl=0 at alpha= | -3.0316 | deg
|  |  |  | @ Cl=0.1, Cd= | 0.0077034
|  |  |  | @ Cl=0.4, Cd= | 0.00717
|  |  |  | @ Cl=0.6, Cd= | 0.006203
alpha (deg) | Cl | Cd | Cm | Cl/Cd
-20 | -1.3865 | 0.0509 | -0.099 | -27.2397
-19.5 | -1.4092 | 0.04303 | -0.1015 | -32.7492
-19 | -1.4168 | 0.03733 | -0.1017 | -37.9534
-18.5 | -1.4224 | 0.03243 | -0.1004 | -43.8606
-18 | -1.4199 | 0.02868 | -0.0975 | -49.5084
-17.5 | -1.4196 | 0.02524 | -0.0932 | -56.2441
-17 | -1.4076 | 0.02284 | -0.0883 | -61.6287
-16.5 | -1.3919 | 0.02099 | -0.0826 | -66.3125
-16 | -1.3766 | 0.01947 | -0.076 | -70.7036
-15.5 | -1.3257 | 0.018 | -0.0749 | -73.65
-15 | -1.2707 | 0.0167 | -0.0742 | -76.0898
-14.5 | -1.2124 | 0.01557 | -0.0737 | -77.8677
-14 | -1.1608 | 0.0146 | -0.0718 | -79.5068
-13.5 | -1.1094 | 0.01347 | -0.0699 | -82.3608
-13 | -1.0486 | 0.01257 | -0.0696 | -83.4208
-12.5 | -0.9716 | 0.01178 | -0.0722 | -82.4788
-12 | -0.8358 | 0.01084 | -0.0868 | -77.1033
-11.5 | -0.7813 | 0.01037 | -0.0852 | -75.3423
-11 | -0.7502 | 0.01002 | -0.0789 | -74.8703
-10.5 | -0.7163 | 0.00975 | -0.0731 | -73.4667
-10 | -0.6796 | 0.00949 | -0.0678 | -71.6122
-9.5 | -0.6433 | 0.00934 | -0.0623 | -68.8758
-9 | -0.6012 | 0.00907 | -0.0582 | -66.2845
-8.5 | -0.5557 | 0.00887 | -0.0546 | -62.6494
-8 | -0.5083 | 0.00871 | -0.0515 | -58.3582
-7.5 | -0.4603 | 0.00854 | -0.0486 | -53.8993
-7 | -0.412 | 0.00838 | -0.0458 | -49.1647
-6.5 | -0.3618 | 0.00829 | -0.0433 | -43.6429
-6 | -0.3119 | 0.00817 | -0.0409 | -38.1763
-5.5 | -0.2609 | 0.0081 | -0.0387 | -32.2099
-5 | -0.2089 | 0.00802 | -0.0367 | -26.0474
-4.5 | -0.1569 | 0.00796 | -0.0348 | -19.7111
-4 | -0.1038 | 0.00789 | -0.0332 | -13.1559
-3.5 | -0.0504 | 0.00784 | -0.0316 | -6.4286
-3 | 0.0034 | 0.00778 | -0.0301 | 0.43702
-2.5 | 0.0573 | 0.00775 | -0.0287 | 7.3935
-2 | 0.1123 | 0.00769 | -0.0276 | 14.6034
-1.5 | 0.1664 | 0.00767 | -0.0262 | 21.6949
-1 | 0.2214 | 0.00762 | -0.0251 | 29.0551
-0.5 | 0.2758 | 0.0076 | -0.0239 | 36.2895
0 | 0.3299 | 0.00759 | -0.0227 | 43.4651
0.5 | 0.384 | 0.00752 | -0.0214 | 51.0638
1 | 0.4192 | 0.00675 | -0.0166 | 62.1037
1.5 | 0.4631 | 0.00643 | -0.0134 | 72.0218
2 | 0.5116 | 0.00627 | -0.0111 | 81.5949
2.5 | 0.5589 | 0.00622 | -0.0085 | 89.8553
3 | 0.6072 | 0.0062 | -0.0061 | 97.9355
3.5 | 0.6544 | 0.00616 | -0.0034 | 106.2338
4 | 0.6966 | 0.0062 | 0.0003 | 112.3548
4.5 | 0.7393 | 0.00623 | 0.004 | 118.6677
5 | 0.7831 | 0.0063 | 0.0075 | 124.3016
5.5 | 0.8374 | 0.00652 | 0.0085 | 128.4356
6 | 0.9159 | 0.00678 | 0.0043 | 135.0885
6.5 | 0.9966 | 0.00712 | -0.0005 | 139.9719
7 | 1.0747 | 0.00747 | -0.0046 | 143.8688
7.5 | 1.1335 | 0.00777 | -0.0046 | 145.8816
8 | 1.2003 | 0.00819 | -0.0064 | 146.5568
8.5 | 1.2627 | 0.00852 | -0.0071 | 148.2042
9 | 1.3135 | 0.009 | -0.0055 | 145.9444
9.5 | 1.3778 | 0.00938 | -0.0068 | 146.887
10 | 1.4394 | 0.00993 | -0.0077 | 144.9547
10.5 | 1.502 | 0.01039 | -0.0087 | 144.5621
11 | 1.5609 | 0.01101 | -0.0091 | 141.7711
11.5 | 1.6073 | 0.01163 | -0.0072 | 138.2029
12 | 1.6309 | 0.01231 | -0.0011 | 132.4858
12.5 | 1.654 | 0.01321 | 0.0047 | 125.2082
13 | 1.6811 | 0.01418 | 0.0094 | 118.5543
13.5 | 1.7051 | 0.01541 | 0.0141 | 110.6489
14 | 1.7262 | 0.01699 | 0.0185 | 101.6009
14.5 | 1.7487 | 0.01876 | 0.0221 | 93.2143
15 | 1.7643 | 0.02112 | 0.0256 | 83.5369
15.5 | 1.7731 | 0.02421 | 0.0287 | 73.2383
16 | 1.7775 | 0.02796 | 0.0312 | 63.573
16.5 | 1.7747 | 0.03263 | 0.0329 | 54.3886
17 | 1.7664 | 0.03819 | 0.0338 | 46.2529
17.5 | 1.745 | 0.0453 | 0.0339 | 38.521
18 | 1.7078 | 0.05437 | 0.0328 | 31.4107
18.5 | 1.6727 | 0.06364 | 0.031 | 26.2838
19.5 | 1.5626 | 0.08777 | 0.024 | 17.8033
20 | 1.5111 | 0.10004 | 0.0196 | 15.105

## 79. Re 5M Mach 0.50 (1)
BIGFOIL.COM POLAR EXPORT
NACA44017
NACA44017 |  |  |  | Cl Max: | 1.632 | at alpha= | 11 | deg
JavaFoil+Calcfoil stall+Eppler ext transition |  |  |  | L/D Max: | 105.619 | at alpha= | 6 | deg
Re: | 5000000 |  |  | Cd Min: | 0.00763 | at alpha= | 1.5 | deg
Mach: | 0.5 |  |  | Cl=0 at alpha= | -2.8958 | deg
|  |  |  | @ Cl=0.1, Cd= | 0.0093501
|  |  |  | @ Cl=0.4, Cd= | 0.00934
|  |  |  | @ Cl=0.6, Cd= | 0.00773
alpha (deg) | Cl | Cd | Cm | Cl/Cd
-20 | -0.95 | 0.14951 | -0.012 | -6.357
-19.5 | -0.924 | 0.13986 | -0.012 | -6.606
-19 | -0.895 | 0.1518 | -0.012 | -5.899
-18.5 | -0.869 | 0.13651 | -0.012 | -6.364
-18 | -0.842 | 0.12654 | -0.012 | -6.656
-17.5 | -0.814 | 0.13827 | -0.012 | -5.885
-17 | -0.787 | 0.12251 | -0.012 | -6.421
-16.5 | -0.76 | 0.11374 | -0.012 | -6.681
-16 | -0.731 | 0.12423 | -0.012 | -5.886
-15.5 | -0.704 | 0.10869 | -0.012 | -6.478
-15 | -0.677 | 0.09991 | -0.013 | -6.781
-14.5 | -0.648 | 0.10734 | -0.012 | -6.04
-14 | -0.621 | 0.09446 | -0.012 | -6.577
-13.5 | -0.595 | 0.08717 | -0.013 | -6.821
-13 | -0.565 | 0.08899 | -0.012 | -6.353
-12.5 | -0.539 | 0.08104 | -0.013 | -6.648
-12 | -0.51 | 0.08368 | -0.012 | -6.09
-11.5 | -0.483 | 0.07485 | -0.013 | -6.454
-11 | -0.454 | 0.07573 | -0.012 | -5.996
-10.5 | -0.428 | 0.06779 | -0.013 | -6.309
-10 | -0.399 | 0.0684 | -0.013 | -5.828
-9.5 | -0.371 | 0.06579 | -0.013 | -5.637
-9 | -0.344 | 0.06193 | -0.014 | -5.548
-8.5 | -0.494 | 0.05167 | -0.016 | -9.563
-8 | -0.5 | 0.04341 | -0.018 | -11.513
-7.5 | -0.57 | 0.01143 | -0.026 | -49.884
-7 | -0.527 | 0.01092 | -0.027 | -48.288
-6.5 | -0.476 | 0.01063 | -0.027 | -44.731
-6 | -0.418 | 0.00941 | -0.027 | -44.43
-5.5 | -0.356 | 0.00966 | -0.028 | -36.843
-5 | -0.291 | 0.00947 | -0.028 | -30.726
-4.5 | -0.224 | 0.00978 | -0.028 | -22.898
-4 | -0.155 | 0.00965 | -0.029 | -16.081
-3.5 | -0.085 | 0.0091 | -0.029 | -9.374
-3 | -0.015 | 0.00948 | -0.029 | -1.541
-2.5 | 0.057 | 0.00938 | -0.029 | 6.047
-2 | 0.129 | 0.00933 | -0.03 | 13.78
-1.5 | 0.2 | 0.00932 | -0.03 | 21.504
-1 | 0.272 | 0.00935 | -0.03 | 29.078
-0.5 | 0.343 | 0.00934 | -0.031 | 36.756
0 | 0.414 | 0.00934 | -0.031 | 44.349
0.5 | 0.485 | 0.00781 | -0.031 | 62.071
1 | 0.555 | 0.00791 | -0.032 | 70.183
1.5 | 0.625 | 0.00763 | -0.032 | 81.917
2 | 0.695 | 0.00871 | -0.032 | 79.774
2.5 | 0.764 | 0.00888 | -0.033 | 85.986
3 | 0.832 | 0.0091 | -0.033 | 91.452
3.5 | 0.9 | 0.00936 | -0.033 | 96.222
4 | 0.967 | 0.00966 | -0.034 | 100.151
4.5 | 1.033 | 0.01022 | -0.034 | 101.125
5 | 1.098 | 0.01062 | -0.034 | 103.459
5.5 | 1.162 | 0.01106 | -0.035 | 105.02
6 | 1.224 | 0.01159 | -0.035 | 105.619
6.5 | 1.284 | 0.01223 | -0.035 | 105.033
7 | 1.342 | 0.01297 | -0.035 | 103.455
7.5 | 1.397 | 0.01388 | -0.036 | 100.629
8 | 1.448 | 0.0151 | -0.036 | 95.887
8.5 | 1.495 | 0.01649 | -0.036 | 90.68
9 | 1.537 | 0.01817 | -0.036 | 84.593
9.5 | 1.573 | 0.02068 | -0.036 | 76.053
10 | 1.601 | 0.02364 | -0.036 | 67.73
10.5 | 1.622 | 0.02763 | -0.035 | 58.701
11 | 1.632 | 0.03284 | -0.035 | 49.695
11.5 | 1.629 | 0.03953 | -0.035 | 41.209
12 | 1.608 | 0.04805 | -0.034 | 33.465
12.5 | 1.556 | 0.05952 | -0.033 | 26.142
13 | 1.441 | 0.07606 | -0.033 | 18.946
13.5 | 0.978 | 0.10242 | -0.031 | 9.546
14 | 1.007 | 0.1004 | -0.032 | 10.033
14.5 | 1.034 | 0.10329 | -0.032 | 10.011
15 | 1.059 | 0.11179 | -0.032 | 9.471
15.5 | 1.08 | 0.11328 | -0.031 | 9.536
16 | 1.096 | 0.12406 | -0.03 | 8.831

## 80. Re 5M Mach 0.50 (2)
BIGFOIL.COM POLAR EXPORT
NACA44017
NACA44017 |  |  |  | Cl Max: | 1.7444 | at alpha= | 12.5 | deg
XFOIL ncrit=9 |  |  |  | L/D Max: | 132.163 | at alpha= | 7 | deg
Re: | 5000000 |  |  | Cd Min: | 0.14058 | at alpha= | -15 | deg
Mach: | 0.5 |  |  | Cl=0 at alpha= | -3.0665 | deg
|  |  |  | @ Cl=0.1, Cd= | 0.0081377
|  |  |  | @ Cl=0.4, Cd= | 0.0080196
|  |  |  | @ Cl=0.6, Cd= | 0.0067697
alpha (deg) | Cl | Cd | Cm | Cl/Cd
-15 | -0.3921 | 0.14058 | -0.0349 | -2.7892
-14.5 | -0.3927 | 0.12796 | -0.0436 | -3.0689
-14 | -0.3852 | 0.11717 | -0.0517 | -3.2875
-13.5 | -0.4179 | 0.10314 | -0.0596 | -4.0518
-13 | -0.4503 | 0.08989 | -0.0682 | -5.0095
-12.5 | -0.4675 | 0.07783 | -0.0777 | -6.0067
-12 | -0.4767 | 0.06022 | -0.0996 | -7.916
-11.5 | -0.4991 | 0.04604 | -0.1171 | -10.8406
-11 | -0.5245 | 0.03275 | -0.1345 | -16.0153
-10.5 | -0.578 | 0.02468 | -0.1312 | -23.4198
-10 | -0.6242 | 0.01829 | -0.1207 | -34.1279
-9.5 | -0.6237 | 0.01458 | -0.1108 | -42.7778
-9 | -0.5965 | 0.01246 | -0.1021 | -47.8732
-8.5 | -0.559 | 0.01125 | -0.0939 | -49.6889
-8 | -0.5183 | 0.01048 | -0.0859 | -49.4561
-7.5 | -0.4771 | 0.00991 | -0.078 | -48.1433
-7 | -0.4354 | 0.00959 | -0.0702 | -45.4015
-6.5 | -0.387 | 0.00935 | -0.0638 | -41.3904
-6 | -0.3369 | 0.00909 | -0.0581 | -37.0627
-5.5 | -0.2822 | 0.00889 | -0.0533 | -31.7435
-5 | -0.2261 | 0.00873 | -0.049 | -25.8992
-4.5 | -0.1694 | 0.00858 | -0.045 | -19.7436
-4 | -0.111 | 0.00845 | -0.0416 | -13.1361
-3.5 | -0.0522 | 0.00835 | -0.0383 | -6.2515
-3 | 0.008 | 0.00823 | -0.0355 | 0.97205
-2.5 | 0.0677 | 0.00818 | -0.0328 | 8.2763
-2 | 0.1288 | 0.0081 | -0.0304 | 15.9012
-1.5 | 0.1886 | 0.00807 | -0.0278 | 23.3705
-1 | 0.2492 | 0.00803 | -0.0255 | 31.0336
-0.5 | 0.3101 | 0.008 | -0.0233 | 38.7625
0 | 0.3687 | 0.00803 | -0.0207 | 45.9153
0.5 | 0.4291 | 0.00801 | -0.0184 | 53.5705
1 | 0.4867 | 0.00798 | -0.0156 | 60.99
1.5 | 0.5165 | 0.00717 | -0.0078 | 72.0363
2 | 0.5617 | 0.00687 | -0.0026 | 81.7613
2.5 | 0.6037 | 0.00676 | 0.0034 | 89.3047
3 | 0.6491 | 0.00683 | 0.0087 | 95.0366
3.5 | 0.6949 | 0.00683 | 0.0141 | 101.7423
4 | 0.7406 | 0.00695 | 0.0195 | 106.5612
4.5 | 0.7775 | 0.00704 | 0.0266 | 110.4403
5 | 0.8439 | 0.00722 | 0.028 | 116.8837
5.5 | 0.9565 | 0.00771 | 0.02 | 124.0597
6 | 1.0561 | 0.00813 | 0.0151 | 129.9016
6.5 | 1.1419 | 0.00868 | 0.013 | 131.5553
7 | 1.2159 | 0.0092 | 0.0134 | 132.163
7.5 | 1.2897 | 0.00985 | 0.0139 | 130.934
8 | 1.3524 | 0.0106 | 0.0164 | 127.5849
8.5 | 1.4291 | 0.01137 | 0.0166 | 125.6904
9 | 1.5021 | 0.01236 | 0.0171 | 121.5291
9.5 | 1.5747 | 0.01343 | 0.0179 | 117.2524
10 | 1.6178 | 0.01477 | 0.0229 | 109.5328
10.5 | 1.6513 | 0.01618 | 0.0293 | 102.0581
11 | 1.6773 | 0.01822 | 0.0355 | 92.0582
11.5 | 1.7083 | 0.02042 | 0.0406 | 83.6582
12 | 1.7255 | 0.02359 | 0.0455 | 73.1454
12.5 | 1.7444 | 0.02706 | 0.0494 | 64.4642
13 | 1.7428 | 0.03211 | 0.0525 | 54.2759
13.5 | 1.7381 | 0.03774 | 0.0545 | 46.0546
14 | 1.698 | 0.04609 | 0.0549 | 36.841
14.5 | 1.6484 | 0.05552 | 0.0539 | 29.6902
15 | 1.5648 | 0.06797 | 0.0506 | 23.0219
15.5 | 1.4996 | 0.07959 | 0.0468 | 18.8416
16.5 | 1.3861 | 0.10313 | 0.037 | 13.4403
17 | 1.346 | 0.11407 | 0.0319 | 11.7998
17.5 | 1.319 | 0.12415 | 0.027 | 10.6242

## 81. Re 6M Mach 0.00 (1)
BIGFOIL.COM POLAR EXPORT
NACA44017
NACA44017 |  |  |  | Cl Max: | 1.922 | at alpha= | 18 | deg
JavaFoil+Calcfoil stall+Eppler ext transition |  |  |  | L/D Max: | 129.774 | at alpha= | 5.5 | deg
Re: | 6000000 |  |  | Cd Min: | 0.00785 | at alpha= | 3 | deg
Mach: | 0 |  |  | Cl=0 at alpha= | -2.8952 | deg
|  |  |  | @ Cl=0.1, Cd= | 0.010065
|  |  |  | @ Cl=0.4, Cd= | 0.0087777
|  |  |  | @ Cl=0.6, Cd= | 0.0080921
alpha (deg) | Cl | Cd | Cm | Cl/Cd
-19 | -0.994 | 0.12883 | -0.011 | -7.717
-18.5 | -0.995 | 0.12234 | -0.011 | -8.137
-18 | -0.995 | 0.11595 | -0.012 | -8.582
-17.5 | -0.993 | 0.10961 | -0.012 | -9.058
-17 | -0.989 | 0.10313 | -0.012 | -9.591
-16.5 | -0.984 | 0.09679 | -0.012 | -10.161
-16 | -0.977 | 0.08961 | -0.013 | -10.904
-15.5 | -0.971 | 0.08137 | -0.013 | -11.927
-15 | -1.034 | 0.03734 | -0.017 | -27.69
-14.5 | -1.06 | 0.02196 | -0.018 | -48.266
-14 | -1.064 | 0.01615 | -0.019 | -65.881
-13.5 | -1.048 | 0.0143 | -0.02 | -73.307
-13 | -1.025 | 0.01322 | -0.02 | -77.545
-12.5 | -0.996 | 0.01255 | -0.02 | -79.38
-12 | -0.964 | 0.01204 | -0.021 | -80.04
-11.5 | -0.927 | 0.01161 | -0.021 | -79.886
-11 | -0.888 | 0.01124 | -0.021 | -79.004
-10.5 | -0.846 | 0.01091 | -0.021 | -77.526
-10 | -0.801 | 0.01061 | -0.022 | -75.553
-9.5 | -0.755 | 0.00923 | -0.022 | -81.796
-9 | -0.705 | 0.00925 | -0.022 | -76.251
-8.5 | -0.654 | 0.00903 | -0.022 | -72.42
-8 | -0.601 | 0.00942 | -0.023 | -63.836
-7.5 | -0.547 | 0.00926 | -0.023 | -59.051
-7 | -0.491 | 0.00916 | -0.023 | -53.625
-6.5 | -0.434 | 0.00967 | -0.023 | -44.891
-6 | -0.376 | 0.00971 | -0.024 | -38.755
-5.5 | -0.317 | 0.00959 | -0.024 | -33.083
-5 | -0.257 | 0.00942 | -0.024 | -27.331
-4.5 | -0.197 | 0.00991 | -0.024 | -19.879
-4 | -0.136 | 0.00973 | -0.025 | -13.976
-3.5 | -0.075 | 0.0097 | -0.025 | -7.692
-3 | -0.013 | 0.00965 | -0.025 | -1.32
-2.5 | 0.049 | 0.01013 | -0.026 | 4.875
-2 | 0.112 | 0.01005 | -0.026 | 11.113
-1.5 | 0.174 | 0.00954 | -0.026 | 18.25
-1 | 0.236 | 0.00948 | -0.026 | 24.932
-0.5 | 0.298 | 0.00942 | -0.027 | 31.693
0 | 0.36 | 0.00941 | -0.027 | 38.286
0.5 | 0.422 | 0.00843 | -0.027 | 50.058
1 | 0.484 | 0.00849 | -0.028 | 56.953
1.5 | 0.545 | 0.00803 | -0.028 | 67.901
2 | 0.607 | 0.0081 | -0.028 | 74.85
2.5 | 0.668 | 0.00819 | -0.028 | 81.551
3 | 0.729 | 0.00785 | -0.029 | 92.861
3.5 | 0.789 | 0.00798 | -0.029 | 98.94
4 | 0.849 | 0.00814 | -0.029 | 104.359
4.5 | 0.909 | 0.00809 | -0.03 | 112.332
5 | 0.969 | 0.00824 | -0.03 | 117.54
5.5 | 1.028 | 0.00792 | -0.03 | 129.774
6 | 1.087 | 0.00902 | -0.03 | 120.518
6.5 | 1.145 | 0.00924 | -0.031 | 123.867
7 | 1.202 | 0.00951 | -0.031 | 126.449
7.5 | 1.259 | 0.01003 | -0.031 | 125.443
8 | 1.315 | 0.01034 | -0.032 | 127.136
8.5 | 1.37 | 0.01068 | -0.032 | 128.233
9 | 1.424 | 0.01122 | -0.032 | 126.86
9.5 | 1.476 | 0.01177 | -0.032 | 125.433
10 | 1.527 | 0.01227 | -0.033 | 124.449
10.5 | 1.577 | 0.01288 | -0.033 | 122.378
11 | 1.624 | 0.01359 | -0.033 | 119.472
11.5 | 1.669 | 0.01445 | -0.033 | 115.482
12 | 1.71 | 0.01547 | -0.033 | 110.525
12.5 | 1.748 | 0.01675 | -0.033 | 104.343
13 | 1.782 | 0.01834 | -0.033 | 97.155
13.5 | 1.811 | 0.02033 | -0.034 | 89.055
14 | 1.836 | 0.02276 | -0.034 | 80.68
14.5 | 1.857 | 0.02574 | -0.033 | 72.167
15 | 1.875 | 0.02934 | -0.033 | 63.9
15.5 | 1.888 | 0.03345 | -0.033 | 56.462
16 | 1.899 | 0.03798 | -0.033 | 50.011
16.5 | 1.909 | 0.04266 | -0.033 | 44.746
17 | 1.916 | 0.04767 | -0.033 | 40.188
17.5 | 1.921 | 0.0527 | -0.033 | 36.45
18 | 1.922 | 0.05794 | -0.033 | 33.177
18.5 | 1.922 | 0.06326 | -0.033 | 30.376
19 | 1.918 | 0.06886 | -0.033 | 27.862
19.5 | 1.913 | 0.07464 | -0.033 | 25.629
20 | 1.905 | 0.0804 | -0.033 | 23.696

## 82. Re 6M Mach 0.00 (2)
BIGFOIL.COM POLAR EXPORT
NACA44017
NACA44017 |  |  |  | Cl Max: | 1.8032 | at alpha= | 17.5 | deg
XFOIL ncrit=9 |  |  |  | L/D Max: | 157.167 | at alpha= | 8.5 | deg
Re: | 6000000 |  |  | Cd Min: | 0.06125 | at alpha= | 20 | deg
Mach: | 0 |  |  | Cl=0 at alpha= | -3.0171 | deg
|  |  |  | @ Cl=0.1, Cd= | 0.0073786
|  |  |  | @ Cl=0.4, Cd= | 0.006699
|  |  |  | @ Cl=0.6, Cd= | 0.0059358
alpha (deg) | Cl | Cd | Cm | Cl/Cd
-13.5 | -1.0654 | 0.01114 | -0.056 | -95.6373
-13 | -0.9922 | 0.01058 | -0.0598 | -93.7807
-12.5 | -0.8682 | 0.0099 | -0.0744 | -87.697
-12 | -0.8192 | 0.00953 | -0.0731 | -85.9601
-11.5 | -0.7907 | 0.00931 | -0.0672 | -84.9302
-11 | -0.7592 | 0.00912 | -0.0619 | -83.2456
-10.5 | -0.7231 | 0.00898 | -0.0576 | -80.5234
-10 | -0.6807 | 0.00882 | -0.0545 | -77.1769
-9.5 | -0.6383 | 0.00863 | -0.0514 | -73.9629
-9 | -0.5943 | 0.00844 | -0.0487 | -70.4147
-8.5 | -0.5477 | 0.00829 | -0.0464 | -66.0676
-8 | -0.5004 | 0.0082 | -0.0443 | -61.0244
-7.5 | -0.4536 | 0.00804 | -0.042 | -56.4179
-7 | -0.4051 | 0.00794 | -0.0401 | -51.0202
-6.5 | -0.3554 | 0.00787 | -0.0385 | -45.1588
-6 | -0.3069 | 0.00778 | -0.0366 | -39.4473
-5.5 | -0.2562 | 0.00772 | -0.0351 | -33.1865
-5 | -0.206 | 0.00766 | -0.0335 | -26.893
-4.5 | -0.1548 | 0.00762 | -0.0322 | -20.315
-4 | -0.1031 | 0.00755 | -0.0309 | -13.6556
-3.5 | -0.0508 | 0.00752 | -0.0298 | -6.7553
-3 | 0.0018 | 0.00745 | -0.0287 | 0.24161
-2.5 | 0.0541 | 0.00743 | -0.0276 | 7.2813
-2 | 0.1077 | 0.00737 | -0.0268 | 14.6133
-1.5 | 0.1605 | 0.00736 | -0.0258 | 21.8071
-1 | 0.214 | 0.0073 | -0.0249 | 29.3151
-0.5 | 0.2669 | 0.00729 | -0.024 | 36.6118
0 | 0.3198 | 0.00727 | -0.0231 | 43.989
0.5 | 0.3726 | 0.00721 | -0.0222 | 51.6782
1 | 0.4096 | 0.00652 | -0.0182 | 62.8221
1.5 | 0.4533 | 0.0062 | -0.0155 | 73.1129
2 | 0.5009 | 0.00603 | -0.0136 | 83.068
2.5 | 0.5478 | 0.00596 | -0.0115 | 91.9128
3 | 0.5961 | 0.00594 | -0.0097 | 100.3535
3.5 | 0.643 | 0.00589 | -0.0076 | 109.1681
4 | 0.6866 | 0.00591 | -0.0049 | 116.176
4.5 | 0.7309 | 0.00592 | -0.0022 | 123.4628
5 | 0.7788 | 0.006 | -0.0004 | 129.8
5.5 | 0.8233 | 0.00614 | 0.0021 | 134.0879
6 | 0.8742 | 0.00626 | 0.0031 | 139.6486
6.5 | 0.9423 | 0.00649 | 0.0003 | 145.1926
7 | 1.0188 | 0.00683 | -0.0046 | 149.1654
7.5 | 1.0943 | 0.0071 | -0.0092 | 154.1268
8.5 | 1.2149 | 0.00773 | -0.0119 | 157.1669
9 | 1.2716 | 0.00814 | -0.0126 | 156.2162
9.5 | 1.3253 | 0.00844 | -0.0126 | 157.0261
10 | 1.3756 | 0.00887 | -0.0121 | 155.0846
10.5 | 1.4349 | 0.00925 | -0.0135 | 155.1243
11 | 1.4912 | 0.00976 | -0.0146 | 152.7869
11.5 | 1.5467 | 0.01026 | -0.0156 | 150.7505
12 | 1.6007 | 0.01079 | -0.0163 | 148.3503
12.5 | 1.6355 | 0.01139 | -0.0133 | 143.5909
13 | 1.6547 | 0.01209 | -0.0074 | 136.8652
13.5 | 1.6813 | 0.01275 | -0.0031 | 131.8667
14 | 1.7029 | 0.01372 | 0.0016 | 124.1181
14.5 | 1.7226 | 0.01491 | 0.0061 | 115.5332
15 | 1.7448 | 0.01619 | 0.0097 | 107.7702
15.5 | 1.7632 | 0.01783 | 0.0132 | 98.8895
16 | 1.7802 | 0.01975 | 0.0162 | 90.1367
16.5 | 1.7891 | 0.02237 | 0.0193 | 79.9776
17 | 1.8007 | 0.02508 | 0.0215 | 71.7982
17.5 | 1.8032 | 0.02876 | 0.0235 | 62.6982
18 | 1.8004 | 0.03321 | 0.0249 | 54.2126
18.5 | 1.7936 | 0.03843 | 0.0255 | 46.6719
19 | 1.7797 | 0.04471 | 0.0254 | 39.8054
19.5 | 1.7476 | 0.05326 | 0.0245 | 32.8126
20 | 1.7243 | 0.06125 | 0.023 | 28.1518

## 83. Re 6M Mach 0.10 (1)
BIGFOIL.COM POLAR EXPORT
NACA44017
NACA44017 |  |  |  | Cl Max: | 1.91 | at alpha= | 17.5 | deg
JavaFoil+Calcfoil stall+Eppler ext transition |  |  |  | L/D Max: | 129.517 | at alpha= | 5.5 | deg
Re: | 6000000 |  |  | Cd Min: | 0.00788 | at alpha= | 3 | deg
Mach: | 0.1 |  |  | Cl=0 at alpha= | -2.8968 | deg
|  |  |  | @ Cl=0.1, Cd= | 0.0099945
|  |  |  | @ Cl=0.4, Cd= | 0.0088455
|  |  |  | @ Cl=0.6, Cd= | 0.0081419
alpha (deg) | Cl | Cd | Cm | Cl/Cd
-19 | -0.964 | 0.13126 | -0.011 | -7.343
-18.5 | -0.968 | 0.1247 | -0.011 | -7.762
-18 | -0.97 | 0.11821 | -0.012 | -8.207
-17.5 | -0.97 | 0.112 | -0.012 | -8.665
-17 | -0.969 | 0.10571 | -0.012 | -9.165
-16.5 | -0.965 | 0.09951 | -0.012 | -9.7
-16 | -0.96 | 0.09322 | -0.013 | -10.294
-15.5 | -0.953 | 0.08618 | -0.013 | -11.057
-15 | -0.947 | 0.07695 | -0.014 | -12.302
-14.5 | -1.019 | 0.03121 | -0.018 | -32.658
-14 | -1.042 | 0.01883 | -0.019 | -55.344
-13.5 | -1.038 | 0.01501 | -0.02 | -69.165
-13 | -1.019 | 0.01358 | -0.02 | -75.026
-12.5 | -0.993 | 0.01278 | -0.02 | -77.689
-12 | -0.961 | 0.01222 | -0.021 | -78.691
-11.5 | -0.926 | 0.01175 | -0.021 | -78.836
-11 | -0.888 | 0.01136 | -0.021 | -78.152
-10.5 | -0.847 | 0.01099 | -0.021 | -77.009
-10 | -0.803 | 0.01074 | -0.022 | -74.746
-9.5 | -0.756 | 0.009 | -0.022 | -84.03
-9 | -0.707 | 0.00881 | -0.022 | -80.247
-8.5 | -0.656 | 0.00913 | -0.022 | -71.869
-8 | -0.603 | 0.00894 | -0.023 | -67.47
-7.5 | -0.549 | 0.00928 | -0.023 | -59.128
-7 | -0.493 | 0.00918 | -0.023 | -53.71
-6.5 | -0.436 | 0.00971 | -0.024 | -44.886
-6 | -0.378 | 0.0097 | -0.024 | -38.965
-5.5 | -0.319 | 0.00961 | -0.024 | -33.143
-5 | -0.259 | 0.00944 | -0.024 | -27.387
-4.5 | -0.198 | 0.00988 | -0.025 | -20.041
-4 | -0.137 | 0.00984 | -0.025 | -13.893
-3.5 | -0.075 | 0.00973 | -0.025 | -7.698
-3 | -0.013 | 0.0097 | -0.025 | -1.32
-2.5 | 0.05 | 0.00968 | -0.026 | 5.124
-2 | 0.112 | 0.01007 | -0.026 | 11.155
-1.5 | 0.175 | 0.00953 | -0.026 | 18.369
-1 | 0.238 | 0.00951 | -0.027 | 24.986
-0.5 | 0.3 | 0.00944 | -0.027 | 31.765
0 | 0.362 | 0.00944 | -0.027 | 38.357
0.5 | 0.424 | 0.00847 | -0.027 | 50.085
1 | 0.486 | 0.00805 | -0.028 | 60.43
1.5 | 0.548 | 0.0081 | -0.028 | 67.662
2 | 0.61 | 0.00815 | -0.028 | 74.788
2.5 | 0.671 | 0.00828 | -0.029 | 81.068
3 | 0.732 | 0.00788 | -0.029 | 92.873
3.5 | 0.793 | 0.00801 | -0.029 | 98.974
4 | 0.853 | 0.00818 | -0.029 | 104.272
4.5 | 0.914 | 0.00813 | -0.03 | 112.383
5 | 0.973 | 0.00828 | -0.03 | 117.597
5.5 | 1.033 | 0.00797 | -0.03 | 129.517
6 | 1.091 | 0.00907 | -0.031 | 120.346
6.5 | 1.15 | 0.00932 | -0.031 | 123.423
7 | 1.207 | 0.00958 | -0.031 | 126.073
7.5 | 1.264 | 0.01012 | -0.031 | 124.95
8 | 1.32 | 0.01044 | -0.032 | 126.507
8.5 | 1.375 | 0.01078 | -0.032 | 127.573
9 | 1.429 | 0.01134 | -0.032 | 126.015
9.5 | 1.482 | 0.01191 | -0.032 | 124.42
10 | 1.533 | 0.01244 | -0.033 | 123.182
10.5 | 1.582 | 0.01308 | -0.033 | 120.929
11 | 1.629 | 0.01382 | -0.033 | 117.835
11.5 | 1.673 | 0.01473 | -0.033 | 113.628
12 | 1.714 | 0.01582 | -0.033 | 108.349
12.5 | 1.751 | 0.01716 | -0.033 | 102.048
13 | 1.784 | 0.01886 | -0.034 | 94.592
13.5 | 1.812 | 0.02096 | -0.034 | 86.473
14 | 1.836 | 0.02359 | -0.034 | 77.85
14.5 | 1.856 | 0.02677 | -0.034 | 69.309
15 | 1.872 | 0.03055 | -0.033 | 61.273
15.5 | 1.884 | 0.03487 | -0.033 | 54.037
16 | 1.894 | 0.03962 | -0.033 | 47.797
16.5 | 1.901 | 0.04455 | -0.033 | 42.679
17 | 1.907 | 0.04966 | -0.033 | 38.403
17.5 | 1.91 | 0.05487 | -0.033 | 34.805
18 | 1.909 | 0.06036 | -0.033 | 31.628
18.5 | 1.906 | 0.06586 | -0.033 | 28.938
19 | 1.9 | 0.0716 | -0.033 | 26.54
19.5 | 1.892 | 0.07748 | -0.033 | 24.421
20 | 1.881 | 0.08359 | -0.033 | 22.508

## 84. Re 6M Mach 0.10 (2)
BIGFOIL.COM POLAR EXPORT
NACA44017
NACA44017 |  |  |  | Cl Max: | 1.8002 | at alpha= | 17.5 | deg
XFOIL ncrit=9 |  |  |  | L/D Max: | 156.893 | at alpha= | 8.5 | deg
Re: | 6000000 |  |  | Cd Min: | 0.0662 | at alpha= | 20 | deg
Mach: | 0.1 |  |  | Cl=0 at alpha= | -3.0179 | deg
|  |  |  | @ Cl=0.1, Cd= | 0.0073978
|  |  |  | @ Cl=0.4, Cd= | 0.006778
|  |  |  | @ Cl=0.6, Cd= | 0.0059492
alpha (deg) | Cl | Cd | Cm | Cl/Cd
-20 | -1.5653 | 0.02509 | -0.0851 | -62.3874
-19.5 | -1.5436 | 0.02329 | -0.0823 | -66.2774
-19 | -1.524 | 0.02157 | -0.0788 | -70.6537
-18.5 | -1.5057 | 0.01995 | -0.0747 | -75.4737
-18 | -1.4846 | 0.01861 | -0.0703 | -79.7743
-17.5 | -1.4637 | 0.01748 | -0.0653 | -83.7357
-17 | -1.4436 | 0.01656 | -0.0596 | -87.1739
-16.5 | -1.3925 | 0.01566 | -0.0595 | -88.9208
-16 | -1.3397 | 0.01482 | -0.0595 | -90.3981
-15.5 | -1.2837 | 0.01412 | -0.0599 | -90.9136
-15 | -1.2269 | 0.01345 | -0.0604 | -91.2193
-14.5 | -1.1822 | 0.01272 | -0.0584 | -92.9403
-14 | -1.1304 | 0.01197 | -0.0577 | -94.4361
-13.5 | -1.0721 | 0.01134 | -0.0582 | -94.5414
-13 | -0.9997 | 0.01073 | -0.0615 | -93.1687
-12.5 | -0.8751 | 0.01003 | -0.0758 | -87.2483
-12 | -0.8201 | 0.00967 | -0.0756 | -84.8087
-11.5 | -0.7919 | 0.00942 | -0.0695 | -84.0658
-11 | -0.7597 | 0.00919 | -0.0642 | -82.6659
-10.5 | -0.7259 | 0.00904 | -0.0592 | -80.2987
-10 | -0.6836 | 0.00887 | -0.0559 | -77.0688
-9.5 | -0.6405 | 0.00871 | -0.0528 | -73.5362
-9 | -0.5968 | 0.00849 | -0.0498 | -70.2945
-8.5 | -0.5504 | 0.00834 | -0.0474 | -65.9952
-8 | -0.503 | 0.00824 | -0.0451 | -61.0437
-7.5 | -0.4556 | 0.00808 | -0.0428 | -56.3861
-7 | -0.4072 | 0.00797 | -0.0408 | -51.0916
-6.5 | -0.3572 | 0.0079 | -0.039 | -45.2152
-6 | -0.3083 | 0.00781 | -0.0371 | -39.475
-5.5 | -0.2575 | 0.00774 | -0.0355 | -33.2687
-5 | -0.2071 | 0.00769 | -0.0339 | -26.9311
-4.5 | -0.1556 | 0.00764 | -0.0325 | -20.3665
-4 | -0.1036 | 0.00758 | -0.0312 | -13.6675
-3.5 | -0.0511 | 0.00754 | -0.03 | -6.7772
-3 | 0.0019 | 0.00747 | -0.0289 | 0.25435
-2.5 | 0.0545 | 0.00744 | -0.0278 | 7.3253
-2 | 0.1084 | 0.00739 | -0.0269 | 14.6685
-1.5 | 0.1614 | 0.00737 | -0.0258 | 21.8996
-1 | 0.2153 | 0.00732 | -0.025 | 29.4126
-0.5 | 0.2684 | 0.00731 | -0.024 | 36.7168
0.5 | 0.3747 | 0.00723 | -0.0221 | 51.8257
1 | 0.4122 | 0.00656 | -0.0182 | 62.8354
1.5 | 0.4558 | 0.00621 | -0.0154 | 73.3977
2 | 0.5033 | 0.00605 | -0.0134 | 83.1901
2.5 | 0.5504 | 0.00599 | -0.0113 | 91.8865
3 | 0.599 | 0.00595 | -0.0094 | 100.6723
3.5 | 0.646 | 0.00591 | -0.0072 | 109.3063
4 | 0.6897 | 0.00594 | -0.0044 | 116.1111
4.5 | 0.7341 | 0.00594 | -0.0017 | 123.5859
5 | 0.7818 | 0.00603 | 0.0003 | 129.6517
5.5 | 0.8257 | 0.00617 | 0.003 | 133.825
6 | 0.8772 | 0.00628 | 0.0041 | 139.6815
6.5 | 0.947 | 0.00654 | 0.0009 | 144.8012
7 | 1.026 | 0.00687 | -0.0043 | 149.345
7.5 | 1.1013 | 0.00717 | -0.0087 | 153.5983
8 | 1.1569 | 0.00751 | -0.0089 | 154.0479
8.5 | 1.2222 | 0.00779 | -0.0111 | 156.8935
9 | 1.2786 | 0.00821 | -0.0116 | 155.7369
9.5 | 1.3317 | 0.00852 | -0.0113 | 156.3028
10 | 1.3844 | 0.00897 | -0.0112 | 154.3367
10.5 | 1.4442 | 0.00936 | -0.0126 | 154.2949
11 | 1.5014 | 0.00986 | -0.0136 | 152.2718
11.5 | 1.5565 | 0.01042 | -0.0144 | 149.3762
12 | 1.6111 | 0.01095 | -0.0151 | 147.1324
12.5 | 1.6407 | 0.01156 | -0.0108 | 141.9291
13 | 1.6603 | 0.01232 | -0.005 | 134.7646
13.5 | 1.6875 | 0.01302 | -0.0007 | 129.6083
14 | 1.7092 | 0.01404 | 0.004 | 121.7379
14.5 | 1.728 | 0.01534 | 0.0086 | 112.6467
15 | 1.7489 | 0.01678 | 0.0123 | 104.2253
15.5 | 1.7665 | 0.01858 | 0.0157 | 95.0753
16 | 1.7829 | 0.02066 | 0.0187 | 86.2972
16.5 | 1.7896 | 0.02357 | 0.0217 | 75.927
17 | 1.7999 | 0.02657 | 0.0238 | 67.7418
17.5 | 1.8002 | 0.03061 | 0.0256 | 58.8108
18 | 1.7934 | 0.03565 | 0.0267 | 50.3058
18.5 | 1.7812 | 0.04159 | 0.027 | 42.8276
19 | 1.7644 | 0.04836 | 0.0266 | 36.4847
19.5 | 1.7262 | 0.05781 | 0.0251 | 29.8599
20 | 1.7007 | 0.0662 | 0.0234 | 25.6903

## 85. Re 6M Mach 0.25 (1)
BIGFOIL.COM POLAR EXPORT
NACA44017
NACA44017 |  |  |  | Cl Max: | 1.847 | at alpha= | 15.5 | deg
JavaFoil+Calcfoil stall+Eppler ext transition |  |  |  | L/D Max: | 124.508 | at alpha= | 7.5 | deg
Re: | 6000000 |  |  | Cd Min: | 0.00769 | at alpha= | 4.5 | deg
Mach: | 0.25 |  |  | Cl=0 at alpha= | -2.8984 | deg
|  |  |  | @ Cl=0.1, Cd= | 0.009277
|  |  |  | @ Cl=0.4, Cd= | 0.0088431
|  |  |  | @ Cl=0.6, Cd= | 0.0083512
alpha (deg) | Cl | Cd | Cm | Cl/Cd
-17.5 | -0.784 | 0.12647 | -0.011 | -6.2
-17 | -0.805 | 0.11893 | -0.011 | -6.768
-16.5 | -0.822 | 0.11205 | -0.012 | -7.334
-16 | -0.835 | 0.10562 | -0.012 | -7.903
-15.5 | -0.844 | 0.09914 | -0.012 | -8.511
-15 | -0.847 | 0.09307 | -0.012 | -9.102
-14.5 | -0.847 | 0.08688 | -0.013 | -9.75
-14 | -0.843 | 0.08075 | -0.013 | -10.445
-13.5 | -0.837 | 0.07417 | -0.014 | -11.286
-13 | -0.831 | 0.06542 | -0.015 | -12.709
-12.5 | -0.94 | 0.01636 | -0.02 | -57.451
-12 | -0.933 | 0.01352 | -0.021 | -69.029
-11.5 | -0.91 | 0.01255 | -0.021 | -72.517
-11 | -0.88 | 0.01187 | -0.022 | -74.109
-10.5 | -0.844 | 0.01139 | -0.022 | -74.155
-10 | -0.805 | 0.01098 | -0.022 | -73.307
-9.5 | -0.762 | 0.01061 | -0.023 | -71.817
-9 | -0.715 | 0.0103 | -0.023 | -69.408
-8.5 | -0.665 | 0.00895 | -0.023 | -74.276
-8 | -0.613 | 0.00925 | -0.023 | -66.276
-7.5 | -0.559 | 0.0091 | -0.024 | -61.398
-7 | -0.503 | 0.00948 | -0.024 | -53.089
-6.5 | -0.445 | 0.00942 | -0.024 | -47.301
-6 | -0.387 | 0.00943 | -0.024 | -40.99
-5.5 | -0.326 | 0.00987 | -0.025 | -33.042
-5 | -0.265 | 0.00973 | -0.025 | -27.24
-4.5 | -0.203 | 0.00955 | -0.025 | -21.254
-4 | -0.14 | 0.01001 | -0.026 | -14.013
-3.5 | -0.077 | 0.00997 | -0.026 | -7.711
-3 | -0.013 | 0.00936 | -0.026 | -1.404
-2.5 | 0.051 | 0.0093 | -0.026 | 5.479
-2 | 0.115 | 0.00927 | -0.027 | 12.44
-1.5 | 0.18 | 0.00978 | -0.027 | 18.385
-1 | 0.244 | 0.00973 | -0.027 | 25.068
-0.5 | 0.308 | 0.00967 | -0.028 | 31.856
0 | 0.372 | 0.00967 | -0.028 | 38.46
0.5 | 0.436 | 0.00778 | -0.028 | 55.986
1 | 0.499 | 0.00824 | -0.028 | 60.58
1.5 | 0.562 | 0.00828 | -0.029 | 67.935
2 | 0.626 | 0.0084 | -0.029 | 74.468
2.5 | 0.689 | 0.00802 | -0.029 | 85.865
3 | 0.751 | 0.00812 | -0.03 | 92.466
3.5 | 0.813 | 0.00782 | -0.03 | 104.002
4 | 0.875 | 0.00797 | -0.03 | 109.891
4.5 | 0.937 | 0.00769 | -0.031 | 121.831
5 | 0.998 | 0.00814 | -0.031 | 122.551
5.5 | 1.058 | 0.00924 | -0.031 | 114.479
6 | 1.118 | 0.00946 | -0.031 | 118.171
6.5 | 1.177 | 0.00972 | -0.032 | 121.173
7 | 1.236 | 0.01006 | -0.032 | 122.859
7.5 | 1.293 | 0.01039 | -0.032 | 124.508
8 | 1.35 | 0.01105 | -0.032 | 122.152
8.5 | 1.405 | 0.01146 | -0.033 | 122.621
9 | 1.458 | 0.01196 | -0.033 | 121.897
9.5 | 1.51 | 0.0127 | -0.033 | 118.973
10 | 1.56 | 0.01347 | -0.033 | 115.85
10.5 | 1.608 | 0.01427 | -0.034 | 112.726
11 | 1.653 | 0.01529 | -0.034 | 108.06
11.5 | 1.694 | 0.0165 | -0.034 | 102.671
12 | 1.731 | 0.01803 | -0.034 | 95.97
12.5 | 1.762 | 0.01996 | -0.034 | 88.292
13 | 1.789 | 0.02236 | -0.034 | 79.997
13.5 | 1.81 | 0.02544 | -0.034 | 71.151
14 | 1.826 | 0.0292 | -0.034 | 62.54
14.5 | 1.837 | 0.0337 | -0.034 | 54.506
15 | 1.844 | 0.03879 | -0.034 | 47.54
15.5 | 1.847 | 0.04437 | -0.033 | 41.624
16 | 1.846 | 0.05024 | -0.033 | 36.749
16.5 | 1.842 | 0.05629 | -0.033 | 32.729
17 | 1.835 | 0.06251 | -0.033 | 29.358
17.5 | 1.823 | 0.06884 | -0.033 | 26.489
18 | 1.805 | 0.07539 | -0.033 | 23.947
18.5 | 1.783 | 0.08211 | -0.033 | 21.716
19 | 1.756 | 0.08922 | -0.033 | 19.68
19.5 | 1.724 | 0.09647 | -0.033 | 17.875
20 | 1.688 | 0.10421 | -0.033 | 16.199

## 86. Re 6M Mach 0.25 (2)
BIGFOIL.COM POLAR EXPORT
NACA44017
NACA44017 |  |  |  | Cl Max: | 1.7871 | at alpha= | 16 | deg
XFOIL ncrit=9 |  |  |  | L/D Max: | 153.513 | at alpha= | 8 | deg
Re: | 6000000 |  |  | Cd Min: | 0.09755 | at alpha= | 20 | deg
Mach: | 0.25 |  |  | Cl=0 at alpha= | -3.022 | deg
|  |  |  | @ Cl=0.1, Cd= | 0.0074887
|  |  |  | @ Cl=0.4, Cd= | 0.0072822
|  |  |  | @ Cl=0.6, Cd= | 0.0060679
alpha (deg) | Cl | Cd | Cm | Cl/Cd
-12.5 | -0.9231 | 0.01095 | -0.0825 | -84.3014
-12 | -0.8309 | 0.01035 | -0.0884 | -80.2802
-11.5 | -0.799 | 0.01009 | -0.0821 | -79.1873
-11 | -0.7653 | 0.00978 | -0.0763 | -78.2515
-10.5 | -0.7303 | 0.00945 | -0.0706 | -77.2804
-10 | -0.6943 | 0.00921 | -0.0651 | -75.3855
-9.5 | -0.6548 | 0.00905 | -0.0603 | -72.3536
-9 | -0.6086 | 0.00886 | -0.0569 | -68.6907
-8.5 | -0.5631 | 0.00862 | -0.0533 | -65.3248
-8 | -0.5161 | 0.00846 | -0.0502 | -61.0047
-7.5 | -0.4667 | 0.00833 | -0.0475 | -56.0264
-7 | -0.4172 | 0.00817 | -0.0448 | -51.0649
-6.5 | -0.3673 | 0.00806 | -0.0424 | -45.5707
-6 | -0.3156 | 0.00799 | -0.0402 | -39.4994
-5.5 | -0.2649 | 0.00789 | -0.038 | -33.5741
-5 | -0.212 | 0.00782 | -0.0362 | -27.11
-4.5 | -0.1594 | 0.00774 | -0.0344 | -20.5943
-4 | -0.1055 | 0.00769 | -0.0329 | -13.7191
-3.5 | -0.0522 | 0.00763 | -0.0313 | -6.8414
-3 | 0.0024 | 0.00757 | -0.03 | 0.31704
-2.5 | 0.0573 | 0.00752 | -0.0288 | 7.6197
-2 | 0.1118 | 0.00748 | -0.0275 | 14.9465
-1.5 | 0.1669 | 0.00743 | -0.0264 | 22.463
-1 | 0.2221 | 0.0074 | -0.0253 | 30.0135
-0.5 | 0.2765 | 0.0074 | -0.0241 | 37.3649
0 | 0.3317 | 0.00735 | -0.023 | 45.1293
0.5 | 0.3856 | 0.00734 | -0.0218 | 52.5341
1 | 0.4354 | 0.00714 | -0.0197 | 60.9804
1.5 | 0.4699 | 0.00633 | -0.0147 | 74.2338
2 | 0.5166 | 0.00618 | -0.0121 | 83.5922
2.5 | 0.5651 | 0.00611 | -0.0097 | 92.4877
3 | 0.6149 | 0.00605 | -0.0076 | 101.6364
3.5 | 0.6617 | 0.00606 | -0.0049 | 109.1914
4 | 0.7075 | 0.00608 | -0.0019 | 116.3651
4.5 | 0.7503 | 0.00606 | 0.0018 | 123.8119
5 | 0.7913 | 0.00616 | 0.0057 | 128.4578
5.5 | 0.8354 | 0.00628 | 0.009 | 133.0255
6 | 0.9003 | 0.00647 | 0.0078 | 139.1499
6.5 | 0.978 | 0.00683 | 0.0037 | 143.1918
7 | 1.0645 | 0.00713 | -0.0023 | 149.2987
7.5 | 1.1354 | 0.00752 | -0.0049 | 150.984
8 | 1.1974 | 0.0078 | -0.0055 | 153.5128
8.5 | 1.2606 | 0.00822 | -0.0065 | 153.3577
9 | 1.3191 | 0.0086 | -0.0064 | 153.3837
9.5 | 1.3716 | 0.00905 | -0.0053 | 151.558
10 | 1.4348 | 0.00949 | -0.0063 | 151.1907
10.5 | 1.4949 | 0.01006 | -0.007 | 148.5984
11 | 1.5562 | 0.01054 | -0.0077 | 147.6471
11.5 | 1.6122 | 0.01126 | -0.0078 | 143.1794
12 | 1.6432 | 0.01198 | -0.0031 | 137.1619
12.5 | 1.6698 | 0.0127 | 0.0024 | 131.4803
13 | 1.6919 | 0.01378 | 0.0079 | 122.7794
13.5 | 1.7156 | 0.01497 | 0.0128 | 114.6025
14 | 1.7407 | 0.01629 | 0.017 | 106.857
14.5 | 1.7584 | 0.0182 | 0.0212 | 96.6154
15 | 1.7734 | 0.02054 | 0.025 | 86.3389
15.5 | 1.7819 | 0.02359 | 0.0282 | 75.5362
16 | 1.7871 | 0.02722 | 0.0308 | 65.6539
16.5 | 1.7866 | 0.03164 | 0.0327 | 56.4665
17 | 1.7781 | 0.03715 | 0.0337 | 47.8627
17.5 | 1.7588 | 0.04399 | 0.0339 | 39.9818
18 | 1.7255 | 0.05258 | 0.0331 | 32.8167
18.5 | 1.6883 | 0.06203 | 0.0313 | 27.2175
19 | 1.6334 | 0.07379 | 0.0283 | 22.1358
19.5 | 1.5806 | 0.08571 | 0.0246 | 18.4413
20 | 1.5322 | 0.09755 | 0.0204 | 15.7068

## 87. Re 6M Mach 0.50 (1)
BIGFOIL.COM POLAR EXPORT
NACA44017
NACA44017 |  |  |  | Cl Max: | 1.634 | at alpha= | 11 | deg
JavaFoil+Calcfoil stall+Eppler ext transition |  |  |  | L/D Max: | 107.597 | at alpha= | 6 | deg
Re: | 6000000 |  |  | Cd Min: | 0.00763 | at alpha= | 2 | deg
Mach: | 0.5 |  |  | Cl=0 at alpha= | -2.8958 | deg
|  |  |  | @ Cl=0.1, Cd= | 0.0091101
|  |  |  | @ Cl=0.4, Cd= | 0.0090741
|  |  |  | @ Cl=0.6, Cd= | 0.00785
alpha (deg) | Cl | Cd | Cm | Cl/Cd
-20 | -0.951 | 0.14725 | -0.012 | -6.46
-19.5 | -0.925 | 0.13759 | -0.012 | -6.723
-19 | -0.896 | 0.14879 | -0.012 | -6.02
-18.5 | -0.869 | 0.13375 | -0.012 | -6.499
-18 | -0.843 | 0.12451 | -0.012 | -6.768
-17.5 | -0.814 | 0.1342 | -0.012 | -6.065
-17 | -0.787 | 0.12111 | -0.012 | -6.498
-16.5 | -0.76 | 0.1116 | -0.012 | -6.813
-16 | -0.731 | 0.12242 | -0.012 | -5.974
-15.5 | -0.704 | 0.10663 | -0.012 | -6.606
-15 | -0.678 | 0.09822 | -0.013 | -6.906
-14.5 | -0.649 | 0.10495 | -0.012 | -6.18
-14 | -0.622 | 0.09313 | -0.013 | -6.679
-13.5 | -0.596 | 0.08507 | -0.013 | -7.008
-13 | -0.566 | 0.08837 | -0.012 | -6.401
-12.5 | -0.54 | 0.07945 | -0.013 | -6.791
-12 | -0.51 | 0.08228 | -0.012 | -6.197
-11.5 | -0.484 | 0.07327 | -0.013 | -6.603
-11 | -0.455 | 0.07472 | -0.013 | -6.083
-10.5 | -0.428 | 0.06642 | -0.014 | -6.45
-10 | -0.399 | 0.06718 | -0.013 | -5.941
-9.5 | -0.371 | 0.06479 | -0.013 | -5.73
-9 | -0.344 | 0.06093 | -0.014 | -5.643
-8.5 | -0.495 | 0.05073 | -0.016 | -9.756
-8 | -0.595 | 0.01239 | -0.026 | -48.058
-7.5 | -0.57 | 0.01149 | -0.026 | -49.643
-7 | -0.528 | 0.01068 | -0.027 | -49.417
-6.5 | -0.476 | 0.01049 | -0.027 | -45.358
-6 | -0.418 | 0.00913 | -0.027 | -45.814
-5.5 | -0.356 | 0.0094 | -0.028 | -37.897
-5 | -0.291 | 0.00921 | -0.028 | -31.592
-4.5 | -0.224 | 0.0095 | -0.028 | -23.571
-4 | -0.155 | 0.00941 | -0.029 | -16.492
-3.5 | -0.085 | 0.00972 | -0.029 | -8.779
-3 | -0.015 | 0.0092 | -0.029 | -1.588
-2.5 | 0.057 | 0.00914 | -0.029 | 6.208
-2 | 0.129 | 0.00909 | -0.03 | 14.138
-1.5 | 0.2 | 0.0096 | -0.03 | 20.895
-1 | 0.272 | 0.00908 | -0.03 | 29.956
-0.5 | 0.343 | 0.00905 | -0.031 | 37.946
0 | 0.414 | 0.00908 | -0.031 | 45.597
0.5 | 0.485 | 0.00868 | -0.031 | 55.848
1 | 0.555 | 0.00776 | -0.032 | 71.559
1.5 | 0.625 | 0.0079 | -0.032 | 79.163
2 | 0.695 | 0.00763 | -0.032 | 91.051
2.5 | 0.764 | 0.00871 | -0.033 | 87.689
3 | 0.833 | 0.00895 | -0.033 | 93.049
3.5 | 0.901 | 0.00917 | -0.033 | 98.217
4 | 0.968 | 0.00972 | -0.034 | 99.528
4.5 | 1.034 | 0.01007 | -0.034 | 102.66
5 | 1.099 | 0.01044 | -0.034 | 105.236
5.5 | 1.163 | 0.01089 | -0.035 | 106.715
6 | 1.225 | 0.01138 | -0.035 | 107.597
6.5 | 1.285 | 0.01199 | -0.035 | 107.135
7 | 1.343 | 0.01272 | -0.035 | 105.569
7.5 | 1.398 | 0.01361 | -0.036 | 102.742
8 | 1.45 | 0.0148 | -0.036 | 97.926
8.5 | 1.497 | 0.01612 | -0.036 | 92.872
9 | 1.539 | 0.01804 | -0.036 | 85.336
9.5 | 1.575 | 0.02017 | -0.036 | 78.089
10 | 1.604 | 0.02322 | -0.036 | 69.061
10.5 | 1.624 | 0.02716 | -0.035 | 59.786
11 | 1.634 | 0.03223 | -0.035 | 50.705
11.5 | 1.631 | 0.03887 | -0.035 | 41.965
12 | 1.609 | 0.04747 | -0.034 | 33.9
12.5 | 1.557 | 0.05874 | -0.033 | 26.512
13 | 1.443 | 0.0749 | -0.033 | 19.262
13.5 | 0.979 | 0.09983 | -0.032 | 9.805
14 | 1.009 | 0.09735 | -0.032 | 10.364
14.5 | 1.036 | 0.10001 | -0.032 | 10.362
15 | 1.061 | 0.10786 | -0.032 | 9.837
15.5 | 1.087 | 0.10644 | -0.032 | 10.215
16 | 1.109 | 0.11301 | -0.031 | 9.813

## 88. Re 6M Mach 0.50 (2)
BIGFOIL.COM POLAR EXPORT
NACA44017
NACA44017 |  |  |  | Cl Max: | 1.7834 | at alpha= | 13 | deg
XFOIL ncrit=9 |  |  |  | L/D Max: | 137.177 | at alpha= | 6.5 | deg
Re: | 6000000 |  |  | Cd Min: | 0.13266 | at alpha= | 18 | deg
Mach: | 0.5 |  |  | Cl=0 at alpha= | -3.0561 | deg
|  |  |  | @ Cl=0.1, Cd= | 0.0078729
|  |  |  | @ Cl=0.4, Cd= | 0.0077607
|  |  |  | @ Cl=0.6, Cd= | 0.0066861
alpha (deg) | Cl | Cd | Cm | Cl/Cd
-15 | -0.4177 | 0.13254 | -0.0423 | -3.1515
-14.5 | -0.4092 | 0.1221 | -0.05 | -3.3514
-14 | -0.4182 | 0.1094 | -0.0594 | -3.8227
-13.5 | -0.4578 | 0.09652 | -0.0655 | -4.7431
-13 | -0.4965 | 0.08254 | -0.0757 | -6.0153
-12.5 | -0.5045 | 0.06732 | -0.0935 | -7.4941
-12 | -0.5184 | 0.05263 | -0.1105 | -9.8499
-11.5 | -0.5314 | 0.03931 | -0.1296 | -13.5182
-11 | -0.5588 | 0.02962 | -0.137 | -18.8656
-10.5 | -0.607 | 0.02287 | -0.1303 | -26.5413
-10 | -0.6508 | 0.01689 | -0.1189 | -38.5317
-9.5 | -0.6467 | 0.01337 | -0.1088 | -48.3695
-9 | -0.6138 | 0.01167 | -0.1002 | -52.5964
-8.5 | -0.5737 | 0.0107 | -0.092 | -53.6168
-8 | -0.5321 | 0.01004 | -0.084 | -52.998
-7.5 | -0.4888 | 0.00959 | -0.0763 | -50.9698
-7 | -0.4482 | 0.00926 | -0.0682 | -48.4017
-6.5 | -0.3966 | 0.00903 | -0.0624 | -43.9203
-6 | -0.3429 | 0.00883 | -0.0571 | -38.8335
-5 | -0.2311 | 0.00848 | -0.0482 | -27.2524
-4 | -0.1134 | 0.0082 | -0.0412 | -13.8293
-3.5 | -0.0538 | 0.00807 | -0.0381 | -6.6667
-3 | 0.0068 | 0.008 | -0.0353 | 0.85
-2.5 | 0.0677 | 0.00791 | -0.0328 | 8.5588
-2 | 0.1287 | 0.00784 | -0.0304 | 16.4158
-1.5 | 0.1891 | 0.00782 | -0.0279 | 24.1816
-1 | 0.251 | 0.00776 | -0.0259 | 32.3454
-0.5 | 0.3111 | 0.00777 | -0.0235 | 40.0386
0 | 0.3719 | 0.00777 | -0.0213 | 47.8636
0.5 | 0.4323 | 0.00775 | -0.019 | 55.7806
1 | 0.49 | 0.00778 | -0.0162 | 62.982
1.5 | 0.5284 | 0.00709 | -0.0099 | 74.5275
2 | 0.5715 | 0.00674 | -0.0044 | 84.7923
2.5 | 0.6138 | 0.00666 | 0.0015 | 92.1622
3 | 0.6612 | 0.00663 | 0.0065 | 99.7285
3.5 | 0.7073 | 0.00666 | 0.0118 | 106.2012
4 | 0.752 | 0.0068 | 0.0174 | 110.5882
4.5 | 0.7951 | 0.00684 | 0.0234 | 116.2427
5 | 0.8392 | 0.00698 | 0.0292 | 120.2292
5.5 | 0.9308 | 0.00733 | 0.0255 | 126.985
6 | 1.0471 | 0.00777 | 0.0173 | 134.7619
6.5 | 1.1372 | 0.00829 | 0.0143 | 137.1773
7.5 | 1.2902 | 0.00943 | 0.0143 | 136.8187
8 | 1.3602 | 0.01003 | 0.0158 | 135.6132
8.5 | 1.4252 | 0.01087 | 0.0179 | 131.1132
9 | 1.5014 | 0.01167 | 0.0183 | 128.6547
9.5 | 1.5716 | 0.0128 | 0.0194 | 122.7812
10 | 1.6437 | 0.01393 | 0.0204 | 117.9971
10.5 | 1.6711 | 0.01546 | 0.0276 | 108.0918
11 | 1.7051 | 0.01707 | 0.0337 | 99.8887
11.5 | 1.7317 | 0.01933 | 0.0394 | 89.5861
12 | 1.7586 | 0.02191 | 0.0444 | 80.2647
12.5 | 1.7693 | 0.02566 | 0.0489 | 68.9517
13 | 1.7834 | 0.02962 | 0.0524 | 60.2093
13.5 | 1.771 | 0.03556 | 0.0548 | 49.8031
14 | 1.7499 | 0.04248 | 0.056 | 41.1935
14.5 | 1.6909 | 0.05241 | 0.0552 | 32.2629
15 | 1.6266 | 0.06317 | 0.053 | 25.7496
15.5 | 1.539 | 0.0763 | 0.0486 | 20.1704
16 | 1.473 | 0.0884 | 0.0439 | 16.6629
17 | 1.3705 | 0.11162 | 0.0335 | 12.2783
17.5 | 1.3387 | 0.12208 | 0.0283 | 10.9658
18 | 1.3088 | 0.13266 | 0.0227 | 9.8658

## 89. Re 7M Mach 0.00 (1)
BIGFOIL.COM POLAR EXPORT
NACA44017
NACA44017 |  |  |  | Cl Max: | 1.926 | at alpha= | 18 | deg
JavaFoil+Calcfoil stall+Eppler ext transition |  |  |  | L/D Max: | 135.059 | at alpha= | 6 | deg
Re: | 7000000 |  |  | Cd Min: | 0.00785 | at alpha= | 5.5 | deg
Mach: | 0 |  |  | Cl=0 at alpha= | -2.8952 | deg
|  |  |  | @ Cl=0.1, Cd= | 0.0098291
|  |  |  | @ Cl=0.4, Cd= | 0.0086029
|  |  |  | @ Cl=0.6, Cd= | 0.0080321
alpha (deg) | Cl | Cd | Cm | Cl/Cd
-19.5 | -0.992 | 0.13417 | -0.011 | -7.394
-19 | -0.995 | 0.1272 | -0.011 | -7.824
-18.5 | -0.997 | 0.12073 | -0.012 | -8.255
-18 | -0.996 | 0.11429 | -0.012 | -8.718
-17.5 | -0.994 | 0.10787 | -0.012 | -9.218
-17 | -0.991 | 0.10157 | -0.012 | -9.753
-16.5 | -0.986 | 0.09458 | -0.013 | -10.423
-16 | -0.98 | 0.08719 | -0.013 | -11.24
-15.5 | -1.014 | 0.05568 | -0.016 | -18.221
-15 | -1.055 | 0.0297 | -0.018 | -35.524
-14.5 | -1.071 | 0.01942 | -0.019 | -55.142
-14 | -1.068 | 0.01533 | -0.019 | -69.698
-13.5 | -1.051 | 0.01384 | -0.02 | -75.932
-13 | -1.027 | 0.0129 | -0.02 | -79.625
-12.5 | -0.997 | 0.01228 | -0.02 | -81.206
-12 | -0.964 | 0.0118 | -0.021 | -81.707
-11.5 | -0.928 | 0.01137 | -0.021 | -81.599
-11 | -0.888 | 0.01102 | -0.021 | -80.627
-10.5 | -0.846 | 0.01075 | -0.021 | -78.749
-10 | -0.802 | 0.01045 | -0.022 | -76.734
-9.5 | -0.755 | 0.0091 | -0.022 | -82.904
-9 | -0.705 | 0.00943 | -0.022 | -74.811
-8.5 | -0.654 | 0.00892 | -0.022 | -73.343
-8 | -0.601 | 0.00927 | -0.023 | -64.863
-7.5 | -0.547 | 0.0091 | -0.023 | -60.096
-7 | -0.491 | 0.00958 | -0.023 | -51.245
-6.5 | -0.434 | 0.00961 | -0.023 | -45.169
-6 | -0.376 | 0.00949 | -0.024 | -39.656
-5.5 | -0.317 | 0.00936 | -0.024 | -33.906
-5 | -0.257 | 0.00983 | -0.024 | -26.192
-4.5 | -0.197 | 0.00964 | -0.024 | -20.429
-4 | -0.136 | 0.00957 | -0.025 | -14.212
-3.5 | -0.075 | 0.00947 | -0.025 | -7.872
-3 | -0.013 | 0.00944 | -0.025 | -1.35
-2.5 | 0.049 | 0.00991 | -0.026 | 4.985
-2 | 0.112 | 0.00981 | -0.026 | 11.392
-1.5 | 0.174 | 0.00981 | -0.026 | 17.753
-1 | 0.236 | 0.00928 | -0.026 | 25.467
-0.5 | 0.298 | 0.00922 | -0.027 | 32.363
0 | 0.36 | 0.00919 | -0.027 | 39.23
0.5 | 0.422 | 0.00828 | -0.027 | 51.009
1 | 0.484 | 0.00838 | -0.028 | 57.736
1.5 | 0.545 | 0.00797 | -0.028 | 68.411
2 | 0.607 | 0.00804 | -0.028 | 75.426
2.5 | 0.668 | 0.00812 | -0.028 | 82.241
3 | 0.729 | 0.00826 | -0.029 | 88.236
3.5 | 0.789 | 0.00791 | -0.029 | 99.724
4 | 0.849 | 0.00833 | -0.029 | 102.014
4.5 | 0.909 | 0.00802 | -0.03 | 113.389
5 | 0.969 | 0.00815 | -0.03 | 118.849
5.5 | 1.028 | 0.00785 | -0.03 | 130.906
6 | 1.087 | 0.00805 | -0.03 | 135.059
6.5 | 1.145 | 0.00915 | -0.031 | 125.148
7 | 1.202 | 0.00939 | -0.031 | 128.057
7.5 | 1.259 | 0.00991 | -0.031 | 127.01
8 | 1.315 | 0.01023 | -0.032 | 128.603
8.5 | 1.37 | 0.01053 | -0.032 | 130.126
9 | 1.424 | 0.01111 | -0.032 | 128.134
9.5 | 1.477 | 0.01162 | -0.032 | 127.066
10 | 1.528 | 0.01214 | -0.033 | 125.857
10.5 | 1.578 | 0.01272 | -0.033 | 123.984
11 | 1.625 | 0.01344 | -0.033 | 120.93
11.5 | 1.67 | 0.01429 | -0.033 | 116.836
12 | 1.711 | 0.01529 | -0.033 | 111.935
12.5 | 1.749 | 0.01659 | -0.033 | 105.396
13 | 1.782 | 0.01819 | -0.033 | 98.008
13.5 | 1.812 | 0.02015 | -0.034 | 89.91
14 | 1.837 | 0.02259 | -0.034 | 81.328
14.5 | 1.858 | 0.02559 | -0.033 | 72.597
15 | 1.875 | 0.0291 | -0.033 | 64.453
15.5 | 1.89 | 0.03311 | -0.033 | 57.069
16 | 1.901 | 0.03744 | -0.033 | 50.771
16.5 | 1.911 | 0.04191 | -0.033 | 45.593
17 | 1.919 | 0.0466 | -0.033 | 41.179
17.5 | 1.924 | 0.05159 | -0.033 | 37.286
18 | 1.926 | 0.05658 | -0.033 | 34.034
18.5 | 1.925 | 0.06187 | -0.033 | 31.106
19 | 1.922 | 0.06721 | -0.033 | 28.593
19.5 | 1.916 | 0.07284 | -0.033 | 26.306
20 | 1.908 | 0.07857 | -0.033 | 24.289

## 90. Re 7M Mach 0.00 (2)
BIGFOIL.COM POLAR EXPORT
NACA44017
NACA44017 |  |  |  | Cl Max: | 1.8098 | at alpha= | 17.5 | deg
XFOIL ncrit=9 |  |  |  | L/D Max: | 161.987 | at alpha= | 9 | deg
Re: | 7000000 |  |  | Cd Min: | 0.05989 | at alpha= | 20 | deg
Mach: | 0 |  |  | Cl=0 at alpha= | -3.0085 | deg
|  |  |  | @ Cl=0.1, Cd= | 0.0072155
|  |  |  | @ Cl=0.4, Cd= | 0.007007
|  |  |  | @ Cl=0.6, Cd= | 0.0058319
alpha (deg) | Cl | Cd | Cm | Cl/Cd
-20 | -1.5877 | 0.02217 | -0.079 | -71.6148
-19.5 | -1.5648 | 0.02075 | -0.0759 | -75.412
-19 | -1.541 | 0.01952 | -0.0723 | -78.9447
-18.5 | -1.5197 | 0.01824 | -0.0682 | -83.3169
-18 | -1.4984 | 0.01712 | -0.0636 | -87.5234
-17.5 | -1.4786 | 0.01618 | -0.0582 | -91.3844
-17 | -1.4336 | 0.01528 | -0.0573 | -93.822
-16.5 | -1.3823 | 0.01449 | -0.0574 | -95.3968
-16 | -1.3289 | 0.01377 | -0.0576 | -96.5069
-15.5 | -1.2734 | 0.01315 | -0.0581 | -96.8365
-15 | -1.2249 | 0.01257 | -0.0571 | -97.4463
-14.5 | -1.1774 | 0.01199 | -0.0557 | -98.1985
-13 | -0.9674 | 0.01006 | -0.0655 | -96.163
-12.5 | -0.8627 | 0.00958 | -0.0759 | -90.0522
-12 | -0.8337 | 0.0094 | -0.0702 | -88.6915
-11.5 | -0.8026 | 0.00914 | -0.0649 | -87.8118
-11 | -0.7725 | 0.00897 | -0.0593 | -86.1204
-10.5 | -0.7323 | 0.00877 | -0.0558 | -83.5006
-10 | -0.6891 | 0.00861 | -0.0529 | -80.0348
-9.5 | -0.6445 | 0.00847 | -0.0503 | -76.0921
-9 | -0.5996 | 0.00827 | -0.0477 | -72.503
-8.5 | -0.5534 | 0.00812 | -0.0453 | -68.1527
-8 | -0.5059 | 0.00802 | -0.0432 | -63.0798
-7.5 | -0.4574 | 0.00789 | -0.0413 | -57.9721
-7 | -0.4092 | 0.00778 | -0.0394 | -52.5964
-6.5 | -0.3593 | 0.0077 | -0.0377 | -46.6623
-6 | -0.3097 | 0.00764 | -0.036 | -40.5366
-5.5 | -0.2592 | 0.00756 | -0.0345 | -34.2857
-5 | -0.2078 | 0.00751 | -0.0332 | -27.6698
-4.5 | -0.1564 | 0.00743 | -0.0319 | -21.0498
-4 | -0.1042 | 0.00739 | -0.0307 | -14.1001
-3.5 | -0.052 | 0.00734 | -0.0296 | -7.0845
-3 | 0.0009 | 0.00729 | -0.0286 | 0.12346
-2.5 | 0.0542 | 0.00725 | -0.0276 | 7.4759
-2 | 0.1073 | 0.00721 | -0.0267 | 14.8821
-1.5 | 0.1609 | 0.00717 | -0.0259 | 22.4407
-1 | 0.2144 | 0.00714 | -0.025 | 30.028
-0.5 | 0.2674 | 0.00713 | -0.0241 | 37.5035
0 | 0.321 | 0.00708 | -0.0233 | 45.339
0.5 | 0.3736 | 0.00707 | -0.0224 | 52.843
1 | 0.4239 | 0.00695 | -0.021 | 60.9928
1.5 | 0.4583 | 0.00613 | -0.0165 | 74.7635
2 | 0.5045 | 0.00597 | -0.0143 | 84.5059
2.5 | 0.5523 | 0.0059 | -0.0124 | 93.6102
3 | 0.6013 | 0.00583 | -0.0108 | 103.1389
3.5 | 0.6479 | 0.00582 | -0.0087 | 111.323
4 | 0.6942 | 0.00583 | -0.0065 | 119.0738
4.5 | 0.7383 | 0.00579 | -0.0038 | 127.513
5 | 0.7842 | 0.0059 | -0.0016 | 132.9153
5.5 | 0.8296 | 0.006 | 0.0008 | 138.2667
6 | 0.8758 | 0.00609 | 0.0029 | 143.8095
6.5 | 0.9311 | 0.0063 | 0.0028 | 147.7937
7 | 1.0038 | 0.00655 | -0.0011 | 153.2519
7.5 | 1.0847 | 0.0069 | -0.007 | 157.2029
8 | 1.1534 | 0.00719 | -0.0102 | 160.4172
8.5 | 1.2105 | 0.0075 | -0.0108 | 161.4
9 | 1.2716 | 0.00785 | -0.0124 | 161.9873
9.5 | 1.3253 | 0.00821 | -0.0125 | 161.4251
10 | 1.3713 | 0.00859 | -0.011 | 159.6391
10.5 | 1.4291 | 0.00904 | -0.0122 | 158.0863
11 | 1.4866 | 0.00945 | -0.0134 | 157.3122
11.5 | 1.5416 | 0.00999 | -0.0142 | 154.3143
12 | 1.5937 | 0.01061 | -0.0147 | 150.2074
12.5 | 1.6464 | 0.01115 | -0.0153 | 147.6592
13 | 1.6663 | 0.01178 | -0.0094 | 141.4516
13.5 | 1.687 | 0.01258 | -0.0041 | 134.1017
14 | 1.7074 | 0.01356 | 0.0009 | 125.9145
14.5 | 1.7269 | 0.01472 | 0.0054 | 117.3166
15 | 1.7533 | 0.01577 | 0.0086 | 111.1795
15.5 | 1.7709 | 0.01739 | 0.0123 | 101.8344
16 | 1.7864 | 0.01935 | 0.0156 | 92.3204
16.5 | 1.7939 | 0.02201 | 0.019 | 81.5039
17 | 1.8055 | 0.02469 | 0.0212 | 73.1268
17.5 | 1.8098 | 0.02821 | 0.0232 | 64.1546
18 | 1.8096 | 0.0324 | 0.0246 | 55.8519
18.5 | 1.8037 | 0.03747 | 0.0253 | 48.1372
19 | 1.7899 | 0.04366 | 0.0254 | 40.9963
20 | 1.7364 | 0.05989 | 0.0232 | 28.9932

## 91. Re 7M Mach 0.10 (1)
BIGFOIL.COM POLAR EXPORT
NACA44017
NACA44017 |  |  |  | Cl Max: | 1.913 | at alpha= | 17.5 | deg
JavaFoil+Calcfoil stall+Eppler ext transition |  |  |  | L/D Max: | 134.971 | at alpha= | 6 | deg
Re: | 7000000 |  |  | Cd Min: | 0.00792 | at alpha= | 5.5 | deg
Mach: | 0.1 |  |  | Cl=0 at alpha= | -2.8968 | deg
|  |  |  | @ Cl=0.1, Cd= | 0.0099558
|  |  |  | @ Cl=0.4, Cd= | 0.0086645
|  |  |  | @ Cl=0.6, Cd= | 0.0080739
alpha (deg) | Cl | Cd | Cm | Cl/Cd
-19 | -0.964 | 0.13025 | -0.011 | -7.404
-18.5 | -0.969 | 0.12311 | -0.011 | -7.87
-18 | -0.971 | 0.11674 | -0.012 | -8.32
-17.5 | -0.972 | 0.11041 | -0.012 | -8.801
-17 | -0.97 | 0.10409 | -0.012 | -9.321
-16.5 | -0.967 | 0.09775 | -0.012 | -9.892
-16 | -0.962 | 0.09118 | -0.013 | -10.549
-15.5 | -0.957 | 0.08324 | -0.013 | -11.492
-15 | -1.001 | 0.04723 | -0.016 | -21.188
-14.5 | -1.038 | 0.02521 | -0.018 | -41.178
-14 | -1.05 | 0.01721 | -0.019 | -61.019
-13.5 | -1.041 | 0.01442 | -0.02 | -72.241
-13 | -1.021 | 0.01322 | -0.02 | -77.253
-12.5 | -0.994 | 0.01246 | -0.02 | -79.775
-12 | -0.962 | 0.01195 | -0.021 | -80.532
-11.5 | -0.927 | 0.01153 | -0.021 | -80.411
-11 | -0.888 | 0.01116 | -0.021 | -79.609
-10.5 | -0.847 | 0.01083 | -0.021 | -78.204
-10 | -0.803 | 0.01053 | -0.022 | -76.221
-9.5 | -0.756 | 0.00915 | -0.022 | -82.621
-9 | -0.707 | 0.00947 | -0.022 | -74.667
-8.5 | -0.656 | 0.00895 | -0.022 | -73.263
-8 | -0.603 | 0.00932 | -0.023 | -64.695
-7.5 | -0.549 | 0.00915 | -0.023 | -60
-7 | -0.493 | 0.00907 | -0.023 | -54.364
-6.5 | -0.436 | 0.00965 | -0.024 | -45.184
-6 | -0.378 | 0.00952 | -0.024 | -39.701
-5.5 | -0.319 | 0.00942 | -0.024 | -33.833
-5 | -0.259 | 0.0098 | -0.024 | -26.386
-4.5 | -0.198 | 0.00969 | -0.025 | -20.429
-4 | -0.137 | 0.00963 | -0.025 | -14.193
-3.5 | -0.075 | 0.00952 | -0.025 | -7.873
-3 | -0.013 | 0.00945 | -0.025 | -1.355
-2.5 | 0.05 | 0.00998 | -0.026 | 4.975
-2 | 0.112 | 0.00995 | -0.026 | 11.282
-1.5 | 0.175 | 0.00982 | -0.026 | 17.823
-1 | 0.238 | 0.0093 | -0.027 | 25.531
-0.5 | 0.3 | 0.00929 | -0.027 | 32.287
0 | 0.362 | 0.00921 | -0.027 | 39.311
0.5 | 0.424 | 0.00832 | -0.027 | 50.969
1 | 0.486 | 0.00838 | -0.028 | 58.042
1.5 | 0.548 | 0.00799 | -0.028 | 68.605
2 | 0.61 | 0.00809 | -0.028 | 75.36
2.5 | 0.671 | 0.00816 | -0.029 | 82.213
3 | 0.732 | 0.00831 | -0.029 | 88.128
3.5 | 0.793 | 0.00795 | -0.029 | 99.752
4 | 0.853 | 0.00837 | -0.029 | 101.946
4.5 | 0.914 | 0.00807 | -0.03 | 113.181
5 | 0.973 | 0.00819 | -0.03 | 118.926
5.5 | 1.033 | 0.00792 | -0.03 | 130.376
6 | 1.092 | 0.00809 | -0.031 | 134.971
6.5 | 1.15 | 0.00923 | -0.031 | 124.585
7 | 1.208 | 0.00949 | -0.031 | 127.318
7.5 | 1.265 | 0.01003 | -0.031 | 126.095
8 | 1.321 | 0.01034 | -0.032 | 127.785
8.5 | 1.376 | 0.01066 | -0.032 | 129.062
9 | 1.43 | 0.01123 | -0.032 | 127.263
9.5 | 1.482 | 0.01176 | -0.032 | 126.029
10 | 1.533 | 0.0123 | -0.033 | 124.644
10.5 | 1.583 | 0.01292 | -0.033 | 122.523
11 | 1.63 | 0.01366 | -0.033 | 119.352
11.5 | 1.674 | 0.01455 | -0.033 | 115.04
12 | 1.715 | 0.0156 | -0.033 | 109.926
12.5 | 1.752 | 0.01698 | -0.034 | 103.153
13 | 1.785 | 0.01869 | -0.034 | 95.502
13.5 | 1.813 | 0.02079 | -0.034 | 87.176
14 | 1.837 | 0.02341 | -0.034 | 78.449
14.5 | 1.856 | 0.0266 | -0.034 | 69.773
15 | 1.873 | 0.03031 | -0.033 | 61.779
15.5 | 1.885 | 0.03453 | -0.033 | 54.594
16 | 1.895 | 0.03903 | -0.033 | 48.561
16.5 | 1.903 | 0.0438 | -0.033 | 43.461
17 | 1.91 | 0.04857 | -0.033 | 39.318
17.5 | 1.913 | 0.05376 | -0.033 | 35.576
18 | 1.912 | 0.05892 | -0.033 | 32.456
18.5 | 1.909 | 0.06439 | -0.033 | 29.651
19 | 1.903 | 0.06994 | -0.033 | 27.215
19.5 | 1.895 | 0.07568 | -0.033 | 25.042
20 | 1.884 | 0.08176 | -0.033 | 23.046

## 92. Re 7M Mach 0.10 (2)
BIGFOIL.COM POLAR EXPORT
NACA44017
NACA44017 |  |  |  | Cl Max: | 1.8064 | at alpha= | 17.5 | deg
XFOIL ncrit=9 |  |  |  | L/D Max: | 161.477 | at alpha= | 9 | deg
Re: | 7000000 |  |  | Cd Min: | 0.06515 | at alpha= | 20 | deg
Mach: | 0.1 |  |  | Cl=0 at alpha= | -3.0085 | deg
|  |  |  | @ Cl=0.1, Cd= | 0.0072344
|  |  |  | @ Cl=0.4, Cd= | 0.0070374
|  |  |  | @ Cl=0.6, Cd= | 0.0058552
alpha (deg) | Cl | Cd | Cm | Cl/Cd
-20 | -1.5896 | 0.02351 | -0.0837 | -67.6138
-19.5 | -1.5677 | 0.02185 | -0.0806 | -71.7483
-19 | -1.5444 | 0.02046 | -0.0771 | -75.4839
-18.5 | -1.5212 | 0.01917 | -0.0731 | -79.3532
-18 | -1.4985 | 0.018 | -0.0687 | -83.25
-17.5 | -1.4797 | 0.01688 | -0.0632 | -87.66
-17 | -1.4429 | 0.01586 | -0.0607 | -90.9773
-16.5 | -1.3919 | 0.01495 | -0.0605 | -93.1037
-16 | -1.3387 | 0.01414 | -0.0605 | -94.6747
-15.5 | -1.2831 | 0.01346 | -0.0608 | -95.3269
-15 | -1.231 | 0.01282 | -0.0602 | -96.0218
-14.5 | -1.1855 | 0.01222 | -0.0582 | -97.0131
-13.5 | -1.0669 | 0.01089 | -0.0596 | -97.9706
-13 | -0.9779 | 0.01023 | -0.0665 | -95.5914
-12.5 | -0.8652 | 0.00968 | -0.0783 | -89.3802
-12 | -0.8356 | 0.00949 | -0.0726 | -88.0506
-11.5 | -0.8034 | 0.00926 | -0.0673 | -86.7603
-11 | -0.7728 | 0.00904 | -0.0617 | -85.4867
-10.5 | -0.7353 | 0.00885 | -0.0574 | -83.0847
-10 | -0.6923 | 0.00866 | -0.0543 | -79.9423
-9.5 | -0.6477 | 0.00852 | -0.0515 | -76.0211
-9 | -0.6021 | 0.00833 | -0.0489 | -72.2809
-8.5 | -0.5561 | 0.00816 | -0.0463 | -68.1495
-8 | -0.5086 | 0.00805 | -0.0441 | -63.1801
-7.5 | -0.4594 | 0.00794 | -0.0422 | -57.8589
-7 | -0.4112 | 0.00781 | -0.04 | -52.6504
-6.5 | -0.3612 | 0.00772 | -0.0383 | -46.7876
-6 | -0.3112 | 0.00767 | -0.0366 | -40.5737
-5.5 | -0.2605 | 0.00758 | -0.035 | -34.3668
-5 | -0.2088 | 0.00754 | -0.0336 | -27.6923
-4.5 | -0.1572 | 0.00745 | -0.0322 | -21.1007
-4 | -0.1046 | 0.00741 | -0.031 | -14.1161
-3.5 | -0.0522 | 0.00735 | -0.0298 | -7.102
-3 | 0.0009 | 0.00731 | -0.0287 | 0.12312
-2.5 | 0.0546 | 0.00726 | -0.0278 | 7.5207
-2 | 0.1079 | 0.00723 | -0.0268 | 14.9239
-1.5 | 0.1619 | 0.00718 | -0.0259 | 22.5487
-1 | 0.2156 | 0.00715 | -0.0251 | 30.1538
-0.5 | 0.2689 | 0.00715 | -0.0241 | 37.6084
0 | 0.3229 | 0.00709 | -0.0233 | 45.543
0.5 | 0.3756 | 0.00709 | -0.0223 | 52.976
1 | 0.4266 | 0.00698 | -0.021 | 61.1175
1.5 | 0.4607 | 0.00615 | -0.0164 | 74.9106
2 | 0.5071 | 0.00599 | -0.0141 | 84.6578
2.5 | 0.5551 | 0.00591 | -0.0122 | 93.9255
3 | 0.6043 | 0.00585 | -0.0105 | 103.2991
3.5 | 0.651 | 0.00585 | -0.0083 | 111.2821
4 | 0.6977 | 0.00585 | -0.0061 | 119.265
4.5 | 0.7415 | 0.00581 | -0.0032 | 127.6248
5 | 0.7873 | 0.00593 | -0.0009 | 132.7656
5.5 | 0.833 | 0.00602 | 0.0015 | 138.3721
6 | 0.8773 | 0.0061 | 0.0041 | 143.8197
6.5 | 0.9356 | 0.00635 | 0.0035 | 147.3386
7 | 1.0105 | 0.0066 | -0.0007 | 153.1061
7.5 | 1.0921 | 0.00696 | -0.0066 | 156.9109
8 | 1.1603 | 0.00724 | -0.0095 | 160.2624
8.5 | 1.218 | 0.00758 | -0.0101 | 160.686
9 | 1.2789 | 0.00792 | -0.0115 | 161.4773
9.5 | 1.3324 | 0.00829 | -0.0114 | 160.7238
10 | 1.3805 | 0.00867 | -0.0101 | 159.2272
10.5 | 1.4382 | 0.00915 | -0.0112 | 157.1803
11 | 1.4966 | 0.00956 | -0.0124 | 156.5481
11.5 | 1.5519 | 0.01011 | -0.0131 | 153.5015
12 | 1.6043 | 0.01076 | -0.0135 | 149.0985
12.5 | 1.6511 | 0.01131 | -0.0127 | 145.9859
13 | 1.6714 | 0.01199 | -0.0068 | 139.3995
13.5 | 1.6933 | 0.01283 | -0.0016 | 131.9797
14 | 1.7137 | 0.01388 | 0.0033 | 123.4654
14.5 | 1.7319 | 0.01516 | 0.008 | 114.2414
15 | 1.7578 | 0.01632 | 0.0112 | 107.7083
15.5 | 1.7755 | 0.01806 | 0.0148 | 98.3112
16 | 1.7892 | 0.02023 | 0.0182 | 88.4429
16.5 | 1.7948 | 0.02319 | 0.0214 | 77.3954
17 | 1.8056 | 0.0261 | 0.0235 | 69.1801
17.5 | 1.8064 | 0.03007 | 0.0253 | 60.0732
18 | 1.8031 | 0.03476 | 0.0264 | 51.8728
18.5 | 1.7933 | 0.0404 | 0.0269 | 44.3886
19 | 1.7742 | 0.04737 | 0.0265 | 37.4541
19.5 | 1.7349 | 0.05687 | 0.0252 | 30.5064
20 | 1.71 | 0.06515 | 0.0235 | 26.2471

## 93. Re 7M Mach 0.25 (1)
BIGFOIL.COM POLAR EXPORT
NACA44017
NACA44017 |  |  |  | Cl Max: | 1.849 | at alpha= | 15.5 | deg
JavaFoil+Calcfoil stall+Eppler ext transition |  |  |  | L/D Max: | 125.927 | at alpha= | 7.5 | deg
Re: | 7000000 |  |  | Cd Min: | 0.00771 | at alpha= | 0.5 | deg
Mach: | 0.25 |  |  | Cl=0 at alpha= | -2.8984 | deg
|  |  |  | @ Cl=0.1, Cd= | 0.0094822
|  |  |  | @ Cl=0.4, Cd= | 0.0087
|  |  |  | @ Cl=0.6, Cd= | 0.0082511
alpha (deg) | Cl | Cd | Cm | Cl/Cd
-17.5 | -0.785 | 0.12562 | -0.011 | -6.246
-17 | -0.805 | 0.11803 | -0.011 | -6.822
-16.5 | -0.822 | 0.11089 | -0.012 | -7.416
-16 | -0.835 | 0.1045 | -0.012 | -7.995
-15.5 | -0.845 | 0.09803 | -0.012 | -8.616
-15 | -0.848 | 0.0919 | -0.013 | -9.227
-14.5 | -0.848 | 0.08568 | -0.013 | -9.899
-14 | -0.845 | 0.07935 | -0.013 | -10.647
-13.5 | -0.839 | 0.07259 | -0.014 | -11.56
-13 | -0.911 | 0.02896 | -0.019 | -31.439
-12.5 | -0.946 | 0.01539 | -0.021 | -61.482
-12 | -0.936 | 0.01329 | -0.021 | -70.402
-11.5 | -0.911 | 0.01248 | -0.021 | -73.006
-11 | -0.88 | 0.01163 | -0.022 | -75.727
-10.5 | -0.845 | 0.01116 | -0.022 | -75.688
-10 | -0.805 | 0.01076 | -0.022 | -74.829
-9.5 | -0.762 | 0.01042 | -0.023 | -73.132
-9 | -0.715 | 0.00897 | -0.023 | -79.698
-8.5 | -0.665 | 0.00929 | -0.023 | -71.631
-8 | -0.613 | 0.0091 | -0.023 | -67.356
-7.5 | -0.559 | 0.00948 | -0.024 | -58.992
-7 | -0.503 | 0.00936 | -0.024 | -53.746
-6.5 | -0.446 | 0.00936 | -0.024 | -47.611
-6 | -0.387 | 0.00979 | -0.024 | -39.499
-5.5 | -0.326 | 0.00962 | -0.025 | -33.903
-5 | -0.265 | 0.00952 | -0.025 | -27.832
-4.5 | -0.203 | 0.00935 | -0.025 | -21.705
-4 | -0.14 | 0.00981 | -0.026 | -14.291
-3.5 | -0.077 | 0.0097 | -0.026 | -7.925
-3 | -0.013 | 0.00966 | -0.026 | -1.361
-2.5 | 0.051 | 0.00913 | -0.026 | 5.581
-2 | 0.115 | 0.00959 | -0.027 | 12.026
-1.5 | 0.18 | 0.00955 | -0.027 | 18.819
-1 | 0.244 | 0.00952 | -0.027 | 25.621
-0.5 | 0.308 | 0.00946 | -0.028 | 32.561
0 | 0.372 | 0.00947 | -0.028 | 39.274
0.5 | 0.436 | 0.00771 | -0.028 | 56.502
1 | 0.499 | 0.00812 | -0.028 | 61.458
1.5 | 0.563 | 0.00821 | -0.029 | 68.489
2 | 0.626 | 0.00828 | -0.029 | 75.59
2.5 | 0.689 | 0.00791 | -0.029 | 87.065
3 | 0.751 | 0.00802 | -0.03 | 93.699
3.5 | 0.814 | 0.00816 | -0.03 | 99.675
4 | 0.875 | 0.00787 | -0.03 | 111.254
4.5 | 0.937 | 0.00804 | -0.031 | 116.566
5 | 0.998 | 0.00805 | -0.031 | 123.985
5.5 | 1.059 | 0.00916 | -0.031 | 115.609
6 | 1.118 | 0.00934 | -0.031 | 119.709
6.5 | 1.178 | 0.00962 | -0.032 | 122.426
7 | 1.236 | 0.00993 | -0.032 | 124.533
7.5 | 1.294 | 0.01027 | -0.032 | 125.927
8 | 1.35 | 0.01091 | -0.033 | 123.794
8.5 | 1.405 | 0.01134 | -0.033 | 123.929
9 | 1.459 | 0.01183 | -0.033 | 123.375
9.5 | 1.511 | 0.01255 | -0.033 | 120.365
10 | 1.561 | 0.01329 | -0.033 | 117.474
10.5 | 1.609 | 0.01411 | -0.034 | 114.004
11 | 1.654 | 0.01507 | -0.034 | 109.706
11.5 | 1.695 | 0.01631 | -0.034 | 103.892
12 | 1.732 | 0.01783 | -0.034 | 97.12
12.5 | 1.763 | 0.01971 | -0.034 | 89.456
13 | 1.79 | 0.02214 | -0.034 | 80.834
13.5 | 1.811 | 0.02523 | -0.034 | 71.773
14 | 1.827 | 0.02901 | -0.034 | 62.968
14.5 | 1.837 | 0.03349 | -0.034 | 54.867
15 | 1.845 | 0.03848 | -0.034 | 47.946
15.5 | 1.849 | 0.04379 | -0.033 | 42.214
16 | 1.848 | 0.04937 | -0.033 | 37.438
16.5 | 1.845 | 0.05514 | -0.033 | 33.46
17 | 1.838 | 0.0612 | -0.033 | 30.032
17.5 | 1.826 | 0.06741 | -0.033 | 27.092
18 | 1.808 | 0.07378 | -0.033 | 24.507
18.5 | 1.786 | 0.08039 | -0.033 | 22.213
19 | 1.759 | 0.08735 | -0.033 | 20.132
19.5 | 1.727 | 0.09459 | -0.033 | 18.255
20 | 1.691 | 0.102 | -0.033 | 16.574

## 94. Re 7M Mach 0.25 (2)
BIGFOIL.COM POLAR EXPORT
NACA44017
NACA44017 |  |  |  | Cl Max: | 1.8001 | at alpha= | 16 | deg
XFOIL ncrit=9 |  |  |  | L/D Max: | 158.594 | at alpha= | 9 | deg
Re: | 7000000 |  |  | Cd Min: | 0.09575 | at alpha= | 20 | deg
Mach: | 0.25 |  |  | Cl=0 at alpha= | -3.0164 | deg
|  |  |  | @ Cl=0.1, Cd= | 0.0073085
|  |  |  | @ Cl=0.4, Cd= | 0.0071655
|  |  |  | @ Cl=0.6, Cd= | 0.0059841
alpha (deg) | Cl | Cd | Cm | Cl/Cd
-20 | -1.5191 | 0.0386 | -0.1054 | -39.3549
-19.5 | -1.5217 | 0.0337 | -0.1045 | -45.1543
-19 | -1.5162 | 0.0299 | -0.1023 | -50.709
-18.5 | -1.5087 | 0.02666 | -0.0989 | -56.5904
-18 | -1.4938 | 0.0242 | -0.0948 | -61.7273
-17.5 | -1.4771 | 0.02207 | -0.09 | -66.928
-17 | -1.4581 | 0.02036 | -0.0845 | -71.6159
-16.5 | -1.4305 | 0.01892 | -0.0797 | -75.6078
-16 | -1.382 | 0.01735 | -0.0782 | -79.6542
-15.5 | -1.3309 | 0.0159 | -0.0769 | -83.7044
-15 | -1.2743 | 0.01478 | -0.076 | -86.2179
-14.5 | -1.2258 | 0.01384 | -0.0733 | -88.5694
-14 | -1.1733 | 0.01299 | -0.0712 | -90.3233
-13.5 | -1.1092 | 0.01223 | -0.0712 | -90.695
-13 | -1.0276 | 0.01143 | -0.0747 | -89.9038
-12.5 | -0.8797 | 0.01041 | -0.0916 | -84.5053
-12 | -0.8482 | 0.0101 | -0.0853 | -83.9802
-11.5 | -0.8133 | 0.00981 | -0.0797 | -82.9052
-11 | -0.7772 | 0.00957 | -0.0742 | -81.2121
-10.5 | -0.7404 | 0.00926 | -0.0688 | -79.9568
-10 | -0.706 | 0.00904 | -0.063 | -78.0973
-9.5 | -0.6632 | 0.00883 | -0.0588 | -75.1076
-9 | -0.6164 | 0.00863 | -0.0555 | -71.4253
-8.5 | -0.5686 | 0.00846 | -0.0524 | -67.2104
-8 | -0.5217 | 0.00827 | -0.0492 | -63.0834
-7.5 | -0.472 | 0.00813 | -0.0465 | -58.0566
-7 | -0.4211 | 0.00802 | -0.0442 | -52.5062
-6.5 | -0.3714 | 0.0079 | -0.0416 | -47.0127
-6 | -0.3193 | 0.0078 | -0.0396 | -40.9359
-5.5 | -0.2677 | 0.00772 | -0.0375 | -34.6762
-5 | -0.215 | 0.00766 | -0.0357 | -28.0679
-4.5 | -0.1615 | 0.00758 | -0.034 | -21.3061
-4 | -0.1075 | 0.00751 | -0.0325 | -14.3142
-3.5 | -0.053 | 0.00744 | -0.0312 | -7.1237
-3 | 0.0018 | 0.0074 | -0.0299 | 0.24324
-2.5 | 0.0567 | 0.00734 | -0.0287 | 7.7248
-2 | 0.1116 | 0.0073 | -0.0275 | 15.2877
-1.5 | 0.1673 | 0.00724 | -0.0265 | 23.1077
-1 | 0.222 | 0.00724 | -0.0253 | 30.663
-0.5 | 0.2776 | 0.0072 | -0.0243 | 38.5556
0 | 0.3329 | 0.00718 | -0.0233 | 46.3649
0.5 | 0.3868 | 0.00719 | -0.022 | 53.7969
1 | 0.4407 | 0.00709 | -0.0207 | 62.158
1.5 | 0.4748 | 0.0063 | -0.0157 | 75.3651
2 | 0.5212 | 0.00613 | -0.013 | 85.0245
2.5 | 0.5706 | 0.00599 | -0.0108 | 95.2588
3 | 0.6205 | 0.00598 | -0.0087 | 103.7625
3.5 | 0.6678 | 0.00599 | -0.0061 | 111.4858
4 | 0.7154 | 0.00596 | -0.0035 | 120.0336
4.5 | 0.7578 | 0.00596 | 0.0002 | 127.1477
5 | 0.8013 | 0.00606 | 0.0036 | 132.2277
5.5 | 0.843 | 0.00612 | 0.0075 | 137.7451
6 | 0.8906 | 0.00629 | 0.01 | 141.5898
6.5 | 0.9653 | 0.00655 | 0.0066 | 147.374
7 | 1.0503 | 0.00689 | 0.0009 | 152.4383
7.5 | 1.1313 | 0.00725 | -0.0039 | 156.0414
8.5 | 1.2595 | 0.00796 | -0.0061 | 158.2286
9 | 1.3195 | 0.00832 | -0.0064 | 158.5938
9.5 | 1.3669 | 0.00879 | -0.0041 | 155.5063
10 | 1.4307 | 0.00918 | -0.0052 | 155.8497
10.5 | 1.4908 | 0.00973 | -0.0058 | 153.2169
11 | 1.5504 | 0.01028 | -0.0063 | 150.8171
11.5 | 1.6081 | 0.01091 | -0.0066 | 147.3969
12 | 1.6556 | 0.01166 | -0.0051 | 141.9897
12.5 | 1.6777 | 0.01247 | 0.0011 | 134.5389
13 | 1.7032 | 0.01338 | 0.0063 | 127.2945
13.5 | 1.7265 | 0.01454 | 0.0114 | 118.7414
14 | 1.746 | 0.01604 | 0.0163 | 108.8529
14.5 | 1.7621 | 0.01798 | 0.0209 | 98.0033
15 | 1.7802 | 0.02011 | 0.0244 | 88.5231
15.5 | 1.7914 | 0.02294 | 0.0277 | 78.0907
16 | 1.8001 | 0.02625 | 0.0303 | 68.5752
16.5 | 1.7936 | 0.03107 | 0.0325 | 57.7277
17 | 1.7877 | 0.0363 | 0.0336 | 49.2479
17.5 | 1.7667 | 0.04324 | 0.0339 | 40.858
18 | 1.7417 | 0.05102 | 0.0332 | 34.1376
18.5 | 1.6976 | 0.06109 | 0.0314 | 27.7885
19 | 1.6547 | 0.07144 | 0.0289 | 23.1621
19.5 | 1.5927 | 0.08436 | 0.025 | 18.8798
20 | 1.5475 | 0.09575 | 0.0211 | 16.1619

## 95. Re 7M Mach 0.50 (1)
BIGFOIL.COM POLAR EXPORT
NACA44017
NACA44017 |  |  |  | Cl Max: | 1.635 | at alpha= | 11 | deg
JavaFoil+Calcfoil stall+Eppler ext transition |  |  |  | L/D Max: | 108.804 | at alpha= | 6 | deg
Re: | 7000000 |  |  | Cd Min: | 0.00754 | at alpha= | 2 | deg
Mach: | 0.5 |  |  | Cl=0 at alpha= | -2.8958 | deg
|  |  |  | @ Cl=0.1, Cd= | 0.0089001
|  |  |  | @ Cl=0.4, Cd= | 0.0088921
|  |  |  | @ Cl=0.6, Cd= | 0.0077464
alpha (deg) | Cl | Cd | Cm | Cl/Cd
-20 | -0.952 | 0.14465 | -0.012 | -6.578
-19.5 | -0.926 | 0.13546 | -0.012 | -6.837
-19 | -0.896 | 0.14702 | -0.012 | -6.094
-18.5 | -0.87 | 0.13278 | -0.012 | -6.549
-18 | -0.844 | 0.12207 | -0.013 | -6.918
-17.5 | -0.814 | 0.13262 | -0.012 | -6.139
-17 | -0.787 | 0.11918 | -0.012 | -6.607
-16.5 | -0.762 | 0.10958 | -0.013 | -6.952
-16 | -0.732 | 0.12002 | -0.012 | -6.095
-15.5 | -0.705 | 0.10538 | -0.012 | -6.69
-15 | -0.679 | 0.09646 | -0.013 | -7.042
-14.5 | -0.649 | 0.10167 | -0.012 | -6.382
-14 | -0.623 | 0.09161 | -0.013 | -6.796
-13.5 | -0.597 | 0.08325 | -0.014 | -7.176
-13 | -0.566 | 0.08726 | -0.013 | -6.488
-12.5 | -0.541 | 0.0779 | -0.014 | -6.943
-12 | -0.51 | 0.08122 | -0.013 | -6.281
-11.5 | -0.485 | 0.07219 | -0.014 | -6.711
-11 | -0.455 | 0.07376 | -0.013 | -6.167
-10.5 | -0.429 | 0.06525 | -0.014 | -6.577
-10 | -0.399 | 0.06618 | -0.013 | -6.036
-9.5 | -0.372 | 0.06408 | -0.013 | -5.798
-9 | -0.344 | 0.06024 | -0.014 | -5.712
-8.5 | -0.496 | 0.04994 | -0.016 | -9.925
-8 | -0.597 | 0.01198 | -0.026 | -49.875
-7.5 | -0.571 | 0.01126 | -0.026 | -50.67
-7 | -0.528 | 0.01091 | -0.027 | -48.393
-6.5 | -0.476 | 0.00916 | -0.027 | -51.981
-6 | -0.418 | 0.0094 | -0.027 | -44.494
-5.5 | -0.356 | 0.00918 | -0.028 | -38.801
-5 | -0.291 | 0.00946 | -0.028 | -30.778
-4.5 | -0.224 | 0.00928 | -0.028 | -24.126
-4 | -0.155 | 0.00915 | -0.029 | -16.971
-3.5 | -0.085 | 0.0095 | -0.029 | -8.983
-3 | -0.015 | 0.00945 | -0.029 | -1.546
-2.5 | 0.057 | 0.00893 | -0.029 | 6.357
-2 | 0.129 | 0.00888 | -0.03 | 14.474
-1.5 | 0.201 | 0.00933 | -0.03 | 21.482
-1 | 0.272 | 0.0093 | -0.03 | 29.244
-0.5 | 0.343 | 0.00886 | -0.031 | 38.741
0 | 0.414 | 0.0089 | -0.031 | 46.523
0.5 | 0.485 | 0.00891 | -0.031 | 54.446
1 | 0.555 | 0.00765 | -0.032 | 72.61
1.5 | 0.625 | 0.0078 | -0.032 | 80.208
2 | 0.695 | 0.00754 | -0.032 | 92.19
2.5 | 0.764 | 0.0086 | -0.033 | 88.87
3 | 0.833 | 0.00884 | -0.033 | 94.222
3.5 | 0.901 | 0.00909 | -0.033 | 99.086
4 | 0.968 | 0.00963 | -0.034 | 100.558
4.5 | 1.034 | 0.00993 | -0.034 | 104.132
5 | 1.099 | 0.01029 | -0.034 | 106.807
5.5 | 1.163 | 0.01072 | -0.035 | 108.462
6 | 1.225 | 0.01126 | -0.035 | 108.804
6.5 | 1.286 | 0.01183 | -0.035 | 108.662
7 | 1.344 | 0.01255 | -0.035 | 107.033
7.5 | 1.399 | 0.01355 | -0.036 | 103.268
8 | 1.451 | 0.01459 | -0.036 | 99.407
8.5 | 1.498 | 0.01585 | -0.036 | 94.528
9 | 1.541 | 0.01774 | -0.036 | 86.829
9.5 | 1.577 | 0.01991 | -0.036 | 79.175
10 | 1.606 | 0.0228 | -0.036 | 70.416
10.5 | 1.626 | 0.0267 | -0.036 | 60.873
11 | 1.635 | 0.03185 | -0.035 | 51.344
11.5 | 1.633 | 0.03841 | -0.035 | 42.501
12 | 1.611 | 0.04689 | -0.034 | 34.359
12.5 | 1.558 | 0.05823 | -0.034 | 26.762
13 | 1.444 | 0.074 | -0.033 | 19.511
13.5 | 0.98 | 0.09764 | -0.032 | 10.037
14 | 1.01 | 0.09502 | -0.032 | 10.634
14.5 | 1.038 | 0.09711 | -0.032 | 10.69
15 | 1.063 | 0.10496 | -0.032 | 10.125
15.5 | 1.091 | 0.1047 | -0.032 | 10.418
16 | 1.108 | 0.12435 | -0.031 | 8.907

## 96. Re 7M Mach 0.50 (2)
BIGFOIL.COM POLAR EXPORT
NACA44017
NACA44017 |  |  |  | Cl Max: | 1.8074 | at alpha= | 13 | deg
XFOIL ncrit=9 |  |  |  | L/D Max: | 143.818 | at alpha= | 7 | deg
Re: | 7000000 |  |  | Cd Min: | 0.13089 | at alpha= | 18 | deg
Mach: | 0.5 |  |  | Cl=0 at alpha= | -3.0469 | deg
|  |  |  | @ Cl=0.1, Cd= | 0.0076739
|  |  |  | @ Cl=0.4, Cd= | 0.0075629
|  |  |  | @ Cl=0.6, Cd= | 0.0066022
alpha (deg) | Cl | Cd | Cm | Cl/Cd
-15 | -0.4403 | 0.12594 | -0.049 | -3.4961
-14.5 | -0.432 | 0.11591 | -0.0566 | -3.727
-14 | -0.4588 | 0.10451 | -0.0616 | -4.39
-13.5 | -0.4865 | 0.09152 | -0.0708 | -5.3158
-13 | -0.5183 | 0.07631 | -0.085 | -6.792
-12.5 | -0.5332 | 0.06031 | -0.1035 | -8.841
-12 | -0.5518 | 0.04782 | -0.1176 | -11.5391
-11.5 | -0.5582 | 0.0348 | -0.1375 | -16.0402
-11 | -0.5905 | 0.02735 | -0.1376 | -21.5905
-10.5 | -0.6349 | 0.02121 | -0.1292 | -29.934
-10 | -0.6681 | 0.01599 | -0.1177 | -41.7824
-9 | -0.6281 | 0.0111 | -0.0986 | -56.5856
-8.5 | -0.5862 | 0.01027 | -0.0904 | -57.0789
-8 | -0.5438 | 0.00969 | -0.0824 | -56.1197
-7.5 | -0.5002 | 0.00931 | -0.0745 | -53.7272
-7 | -0.4561 | 0.00903 | -0.067 | -50.5094
-6.5 | -0.4043 | 0.00879 | -0.0611 | -45.9954
-6 | -0.349 | 0.00858 | -0.0562 | -40.676
-5.5 | -0.2928 | 0.00839 | -0.0516 | -34.8987
-5 | -0.2349 | 0.00824 | -0.0476 | -28.5073
-4.5 | -0.1755 | 0.0081 | -0.044 | -21.6667
-4 | -0.116 | 0.00799 | -0.0407 | -14.5181
-3.5 | -0.055 | 0.00787 | -0.0379 | -6.9886
-3 | 0.0057 | 0.0078 | -0.0352 | 0.73077
-2.5 | 0.0675 | 0.00769 | -0.0328 | 8.7776
-2 | 0.1282 | 0.00766 | -0.0303 | 16.7363
-1.5 | 0.1903 | 0.0076 | -0.0282 | 25.0395
-1 | 0.2519 | 0.00757 | -0.026 | 33.2761
-0.5 | 0.3123 | 0.00758 | -0.0237 | 41.2005
0 | 0.3741 | 0.00755 | -0.0217 | 49.5497
0.5 | 0.4342 | 0.00758 | -0.0194 | 57.2823
1 | 0.4937 | 0.00759 | -0.0169 | 65.0461
1.5 | 0.5502 | 0.00746 | -0.0139 | 73.7534
2 | 0.5776 | 0.00666 | -0.0055 | 86.7267
2.5 | 0.6241 | 0.00654 | -0.0004 | 95.4281
3 | 0.67 | 0.00649 | 0.0049 | 103.2357
3.5 | 0.7158 | 0.00655 | 0.0102 | 109.2824
4 | 0.7635 | 0.00665 | 0.0153 | 114.812
4.5 | 0.8076 | 0.00669 | 0.0211 | 120.7175
5 | 0.8487 | 0.00687 | 0.0275 | 123.5371
5.5 | 0.9124 | 0.00702 | 0.0295 | 129.9715
6 | 1.0289 | 0.0075 | 0.021 | 137.1867
6.5 | 1.1307 | 0.00795 | 0.0159 | 142.2264
7 | 1.2167 | 0.00846 | 0.0141 | 143.818
7.5 | 1.2922 | 0.00902 | 0.0144 | 143.2594
8 | 1.3642 | 0.00964 | 0.0156 | 141.5145
8.5 | 1.4239 | 0.01042 | 0.0188 | 136.6507
9 | 1.4994 | 0.0112 | 0.0194 | 133.875
9.5 | 1.5709 | 0.01223 | 0.0205 | 128.4464
10 | 1.6423 | 0.01333 | 0.0217 | 123.2033
10.5 | 1.6927 | 0.01474 | 0.0257 | 114.8372
11 | 1.7232 | 0.01636 | 0.0323 | 105.3301
11.5 | 1.7528 | 0.0184 | 0.0382 | 95.2609
12 | 1.7796 | 0.0209 | 0.0435 | 85.1483
12.5 | 1.7981 | 0.02413 | 0.0482 | 74.5172
13 | 1.8074 | 0.02821 | 0.0522 | 64.0695
13.5 | 1.806 | 0.03336 | 0.055 | 54.1367
14 | 1.7769 | 0.04066 | 0.0564 | 43.7014
14.5 | 1.7381 | 0.04904 | 0.0565 | 35.4425
15 | 1.6578 | 0.06079 | 0.0541 | 27.2709
15.5 | 1.5862 | 0.07248 | 0.0507 | 21.8847
16 | 1.4985 | 0.08616 | 0.0452 | 17.3921
16.5 | 1.4417 | 0.09788 | 0.0402 | 14.7293
17 | 1.3847 | 0.11022 | 0.0343 | 12.5631
17.5 | 1.3539 | 0.12051 | 0.0294 | 11.2348
18 | 1.3251 | 0.13089 | 0.024 | 10.1238

## 97. Re 8M Mach 0.00 (1)
BIGFOIL.COM POLAR EXPORT
NACA44017
NACA44017 |  |  |  | Cl Max: | 1.928 | at alpha= | 18 | deg
JavaFoil+Calcfoil stall+Eppler ext transition |  |  |  | L/D Max: | 136.362 | at alpha= | 6 | deg
Re: | 8000000 |  |  | Cd Min: | 0.00782 | at alpha= | 3.5 | deg
Mach: | 0 |  |  | Cl=0 at alpha= | -2.8952 | deg
|  |  |  | @ Cl=0.1, Cd= | 0.0097219
|  |  |  | @ Cl=0.4, Cd= | 0.0086874
|  |  |  | @ Cl=0.6, Cd= | 0.0079863
alpha (deg) | Cl | Cd | Cm | Cl/Cd
-19.5 | -0.993 | 0.13309 | -0.011 | -7.458
-19 | -0.996 | 0.12617 | -0.011 | -7.893
-18.5 | -0.998 | 0.11934 | -0.012 | -8.359
-18 | -0.997 | 0.11286 | -0.012 | -8.839
-17.5 | -0.996 | 0.10636 | -0.012 | -9.362
-17 | -0.992 | 0.09989 | -0.012 | -9.934
-16.5 | -0.988 | 0.09244 | -0.013 | -10.692
-16 | -0.985 | 0.08355 | -0.013 | -11.788
-15.5 | -1.039 | 0.04346 | -0.017 | -23.921
-15 | -1.071 | 0.02472 | -0.018 | -43.336
-14.5 | -1.077 | 0.01806 | -0.019 | -59.626
-14 | -1.071 | 0.01482 | -0.019 | -72.285
-13.5 | -1.053 | 0.0135 | -0.02 | -77.936
-13 | -1.028 | 0.01264 | -0.02 | -81.292
-12.5 | -0.998 | 0.01204 | -0.02 | -82.89
-12 | -0.965 | 0.01159 | -0.021 | -83.274
-11.5 | -0.928 | 0.01119 | -0.021 | -82.915
-11 | -0.889 | 0.01086 | -0.021 | -81.815
-10.5 | -0.846 | 0.01056 | -0.021 | -80.15
-10 | -0.802 | 0.00915 | -0.022 | -87.63
-9.5 | -0.755 | 0.00947 | -0.022 | -79.718
-9 | -0.705 | 0.00926 | -0.022 | -76.213
-8.5 | -0.654 | 0.00967 | -0.022 | -67.656
-8 | -0.601 | 0.00952 | -0.023 | -63.15
-7.5 | -0.547 | 0.00899 | -0.023 | -60.872
-7 | -0.491 | 0.00955 | -0.023 | -51.417
-6.5 | -0.434 | 0.00946 | -0.023 | -45.892
-6 | -0.376 | 0.00931 | -0.024 | -40.41
-5.5 | -0.317 | 0.00974 | -0.024 | -32.577
-5 | -0.257 | 0.00955 | -0.024 | -26.973
-4.5 | -0.197 | 0.00944 | -0.024 | -20.864
-4 | -0.136 | 0.00939 | -0.025 | -14.492
-3.5 | -0.075 | 0.00929 | -0.025 | -8.03
-3 | -0.013 | 0.00979 | -0.025 | -1.302
-2.5 | 0.049 | 0.00973 | -0.026 | 5.073
-2 | 0.112 | 0.00972 | -0.026 | 11.5
-1.5 | 0.174 | 0.00959 | -0.026 | 18.158
-1 | 0.236 | 0.00959 | -0.026 | 24.656
-0.5 | 0.298 | 0.00908 | -0.027 | 32.859
0 | 0.36 | 0.00961 | -0.027 | 37.51
0.5 | 0.422 | 0.00818 | -0.027 | 51.634
1 | 0.484 | 0.00824 | -0.028 | 58.698
1.5 | 0.545 | 0.00835 | -0.028 | 65.339
2 | 0.607 | 0.00794 | -0.028 | 76.438
2.5 | 0.668 | 0.00802 | -0.028 | 83.224
3 | 0.729 | 0.00816 | -0.029 | 89.309
3.5 | 0.789 | 0.00782 | -0.029 | 100.888
4 | 0.85 | 0.00825 | -0.029 | 102.974
4.5 | 0.91 | 0.00839 | -0.03 | 108.416
5 | 0.969 | 0.00808 | -0.03 | 119.874
5.5 | 1.028 | 0.00823 | -0.03 | 124.998
6 | 1.087 | 0.00797 | -0.03 | 136.362
6.5 | 1.145 | 0.00908 | -0.031 | 126.145
7 | 1.203 | 0.00932 | -0.031 | 129.052
7.5 | 1.259 | 0.00986 | -0.031 | 127.739
8 | 1.316 | 0.01015 | -0.032 | 129.637
8.5 | 1.371 | 0.01047 | -0.032 | 130.861
9 | 1.425 | 0.01102 | -0.032 | 129.262
9.5 | 1.477 | 0.01154 | -0.032 | 127.974
10 | 1.529 | 0.01202 | -0.033 | 127.137
10.5 | 1.578 | 0.01263 | -0.033 | 124.976
11 | 1.626 | 0.01331 | -0.033 | 122.135
11.5 | 1.67 | 0.01416 | -0.033 | 117.944
12 | 1.712 | 0.01518 | -0.033 | 112.723
12.5 | 1.749 | 0.01647 | -0.033 | 106.234
13 | 1.783 | 0.01805 | -0.033 | 98.787
13.5 | 1.812 | 0.02004 | -0.034 | 90.402
14 | 1.837 | 0.02248 | -0.034 | 81.749
14.5 | 1.858 | 0.02543 | -0.034 | 73.07
15 | 1.876 | 0.0289 | -0.033 | 64.932
15.5 | 1.891 | 0.03273 | -0.033 | 57.775
16 | 1.903 | 0.03687 | -0.033 | 51.61
16.5 | 1.913 | 0.04121 | -0.033 | 46.426
17 | 1.921 | 0.04575 | -0.033 | 41.995
17.5 | 1.926 | 0.05051 | -0.033 | 38.141
18 | 1.928 | 0.05539 | -0.033 | 34.813
18.5 | 1.928 | 0.06049 | -0.033 | 31.865
19 | 1.925 | 0.06579 | -0.033 | 29.253
19.5 | 1.919 | 0.07131 | -0.033 | 26.912
20 | 1.911 | 0.07699 | -0.033 | 24.822

## 98. Re 8M Mach 0.00 (2)
BIGFOIL.COM POLAR EXPORT
NACA44017
NACA44017 |  |  |  | Cl Max: | 1.8197 | at alpha= | 17.5 | deg
XFOIL ncrit=9 |  |  |  | L/D Max: | 166.435 | at alpha= | 9 | deg
Re: | 8000000 |  |  | Cd Min: | 0.05877 | at alpha= | 20 | deg
Mach: | 0 |  |  | Cl=0 at alpha= | -3.0028 | deg
|  |  |  | @ Cl=0.1, Cd= | 0.0070739
|  |  |  | @ Cl=0.4, Cd= | 0.006906
|  |  |  | @ Cl=0.6, Cd= | 0.0057833
alpha (deg) | Cl | Cd | Cm | Cl/Cd
-20 | -1.6058 | 0.0211 | -0.0776 | -76.1043
-19.5 | -1.5825 | 0.01978 | -0.0742 | -80.0051
-19 | -1.5581 | 0.01864 | -0.0706 | -83.5891
-18.5 | -1.5336 | 0.01759 | -0.0666 | -87.1859
-18 | -1.5105 | 0.01668 | -0.062 | -90.5576
-17.5 | -1.4806 | 0.0157 | -0.0584 | -94.3057
-17 | -1.4318 | 0.01478 | -0.0582 | -96.8742
-16.5 | -1.3812 | 0.01397 | -0.0582 | -98.869
-16 | -1.3279 | 0.01327 | -0.0584 | -100.0678
-15.5 | -1.2728 | 0.01265 | -0.0588 | -100.6166
-15 | -1.2309 | 0.0121 | -0.0563 | -101.7273
-14.5 | -1.178 | 0.01155 | -0.056 | -101.9913
-14 | -1.1192 | 0.01098 | -0.0569 | -101.9308
-13.5 | -1.0479 | 0.01033 | -0.0604 | -101.4424
-13 | -0.9107 | 0.00954 | -0.0778 | -95.4612
-12.5 | -0.8793 | 0.00942 | -0.0727 | -93.3439
-12 | -0.8472 | 0.00921 | -0.0676 | -91.987
-11.5 | -0.8124 | 0.00903 | -0.063 | -89.9668
-11 | -0.7803 | 0.00884 | -0.0578 | -88.2692
-10.5 | -0.7391 | 0.00862 | -0.0546 | -85.7425
-10 | -0.696 | 0.00845 | -0.0516 | -82.3669
-9.5 | -0.6504 | 0.0083 | -0.0492 | -78.3614
-9 | -0.6039 | 0.00815 | -0.0469 | -74.0982
-8.5 | -0.5578 | 0.00799 | -0.0445 | -69.8123
-8 | -0.51 | 0.00786 | -0.0425 | -64.8855
-7.5 | -0.4609 | 0.00777 | -0.0407 | -59.3179
-7 | -0.4122 | 0.00765 | -0.0388 | -53.8824
-6.5 | -0.3625 | 0.00757 | -0.0371 | -47.8864
-6 | -0.3118 | 0.00751 | -0.0357 | -41.518
-5.5 | -0.2618 | 0.00744 | -0.0341 | -35.1882
-5 | -0.2099 | 0.00738 | -0.0328 | -28.4417
-4 | -0.1056 | 0.00727 | -0.0305 | -14.5254
-3.5 | -0.0527 | 0.00719 | -0.0294 | -7.3296
-3 | 0.0003 | 0.00716 | -0.0285 | 0.041899
-2.5 | 0.0538 | 0.0071 | -0.0276 | 7.5775
-2 | 0.107 | 0.00707 | -0.0267 | 15.1344
-1.5 | 0.1611 | 0.00701 | -0.0259 | 22.9815
-1 | 0.2142 | 0.00701 | -0.025 | 30.5563
-0.5 | 0.2682 | 0.00697 | -0.0243 | 38.4792
0 | 0.3218 | 0.00695 | -0.0235 | 46.3022
0.5 | 0.3744 | 0.00695 | -0.0225 | 53.8705
1 | 0.4268 | 0.00686 | -0.0215 | 62.2157
1.5 | 0.4622 | 0.00611 | -0.0173 | 75.6465
2 | 0.5079 | 0.00594 | -0.015 | 85.5051
2.5 | 0.5565 | 0.00581 | -0.0133 | 95.7831
3 | 0.6054 | 0.00578 | -0.0116 | 104.7405
3.5 | 0.6523 | 0.00578 | -0.0096 | 112.8547
4 | 0.7001 | 0.00574 | -0.0077 | 121.9686
4.5 | 0.7438 | 0.00572 | -0.0049 | 130.035
5 | 0.7892 | 0.00582 | -0.0026 | 135.6014
5.5 | 0.8367 | 0.00589 | -0.0007 | 142.0543
6 | 0.8805 | 0.00602 | 0.0019 | 146.2625
6.5 | 0.9244 | 0.00614 | 0.0044 | 150.5537
7 | 0.9908 | 0.00635 | 0.0019 | 156.0315
7.5 | 1.0723 | 0.00671 | -0.0042 | 159.8063
8 | 1.1488 | 0.00698 | -0.009 | 164.5845
9 | 1.2699 | 0.00763 | -0.0119 | 166.4351
9.5 | 1.3245 | 0.00805 | -0.0122 | 164.5342
10 | 1.3682 | 0.00835 | -0.0101 | 163.8563
10.5 | 1.425 | 0.00882 | -0.0112 | 161.5646
11 | 1.4811 | 0.0093 | -0.0121 | 159.2581
11.5 | 1.5377 | 0.00973 | -0.0132 | 158.037
12 | 1.59 | 0.01034 | -0.0137 | 153.7718
12.5 | 1.6408 | 0.01098 | -0.014 | 149.4353
13 | 1.671 | 0.01169 | -0.0103 | 142.9427
13.5 | 1.6943 | 0.01235 | -0.0053 | 137.1903
14 | 1.7159 | 0.01326 | -0.0005 | 129.4042
14.5 | 1.7344 | 0.01441 | 0.0044 | 120.3609
15 | 1.756 | 0.01562 | 0.0083 | 112.42
15.5 | 1.7737 | 0.01722 | 0.012 | 103.0023
16 | 1.7887 | 0.01918 | 0.0154 | 93.2586
16.5 | 1.7979 | 0.02172 | 0.0186 | 82.7762
17 | 1.8133 | 0.02411 | 0.0207 | 75.2095
17.5 | 1.8197 | 0.0274 | 0.0228 | 66.4124
18 | 1.8184 | 0.03162 | 0.0243 | 57.5079
18.5 | 1.81 | 0.03687 | 0.0252 | 49.0914
19 | 1.8016 | 0.04247 | 0.0253 | 42.4205
19.5 | 1.7705 | 0.05078 | 0.0246 | 34.8661
20 | 1.7463 | 0.05877 | 0.0233 | 29.7141

## 99. Re 8M Mach 0.10 (1)
BIGFOIL.COM POLAR EXPORT
NACA44017
NACA44017 |  |  |  | Cl Max: | 1.916 | at alpha= | 17.5 | deg
JavaFoil+Calcfoil stall+Eppler ext transition |  |  |  | L/D Max: | 136.311 | at alpha= | 6 | deg
Re: | 8000000 |  |  | Cd Min: | 0.00786 | at alpha= | 3.5 | deg
Mach: | 0.1 |  |  | Cl=0 at alpha= | -2.8968 | deg
|  |  |  | @ Cl=0.1, Cd= | 0.0097135
|  |  |  | @ Cl=0.4, Cd= | 0.0093958
|  |  |  | @ Cl=0.6, Cd= | 0.0080494
alpha (deg) | Cl | Cd | Cm | Cl/Cd
-19 | -0.965 | 0.12907 | -0.011 | -7.477
-18.5 | -0.969 | 0.12212 | -0.011 | -7.939
-18 | -0.972 | 0.1154 | -0.012 | -8.425
-17.5 | -0.973 | 0.10906 | -0.012 | -8.919
-17 | -0.971 | 0.10269 | -0.012 | -9.46
-16.5 | -0.969 | 0.09616 | -0.013 | -10.072
-16 | -0.964 | 0.08922 | -0.013 | -10.807
-15.5 | -0.96 | 0.08054 | -0.014 | -11.924
-15 | -1.025 | 0.03659 | -0.017 | -28.022
-14.5 | -1.052 | 0.02147 | -0.019 | -49.016
-14 | -1.056 | 0.01608 | -0.019 | -65.683
-13.5 | -1.044 | 0.01395 | -0.02 | -74.843
-13 | -1.022 | 0.01294 | -0.02 | -78.989
-12.5 | -0.995 | 0.01223 | -0.02 | -81.343
-12 | -0.963 | 0.01175 | -0.021 | -81.949
-11.5 | -0.927 | 0.01133 | -0.021 | -81.865
-11 | -0.889 | 0.01097 | -0.021 | -80.968
-10.5 | -0.847 | 0.01065 | -0.021 | -79.564
-10 | -0.803 | 0.01041 | -0.022 | -77.145
-9.5 | -0.756 | 0.00902 | -0.022 | -83.864
-9 | -0.707 | 0.00936 | -0.022 | -75.529
-8.5 | -0.656 | 0.00919 | -0.023 | -71.373
-8 | -0.603 | 0.00919 | -0.023 | -65.643
-7.5 | -0.549 | 0.00907 | -0.023 | -60.546
-7 | -0.493 | 0.00958 | -0.023 | -51.467
-6.5 | -0.436 | 0.0095 | -0.024 | -45.924
-6 | -0.378 | 0.00934 | -0.024 | -40.459
-5.5 | -0.319 | 0.00924 | -0.024 | -34.472
-5 | -0.259 | 0.00963 | -0.024 | -26.855
-4.5 | -0.198 | 0.00955 | -0.025 | -20.737
-4 | -0.137 | 0.00943 | -0.025 | -14.494
-3.5 | -0.075 | 0.00934 | -0.025 | -8.021
-3 | -0.013 | 0.00986 | -0.025 | -1.298
-2.5 | 0.05 | 0.00977 | -0.026 | 5.081
-2 | 0.112 | 0.0097 | -0.026 | 11.572
-1.5 | 0.175 | 0.00973 | -0.026 | 17.993
-1 | 0.238 | 0.00966 | -0.027 | 24.597
-0.5 | 0.3 | 0.00911 | -0.027 | 32.932
0 | 0.362 | 0.00912 | -0.027 | 39.697
0.5 | 0.424 | 0.00957 | -0.027 | 44.332
1 | 0.486 | 0.00832 | -0.028 | 58.43
1.5 | 0.548 | 0.00841 | -0.028 | 65.161
2 | 0.61 | 0.00798 | -0.028 | 76.385
2.5 | 0.671 | 0.00811 | -0.029 | 82.766
3 | 0.732 | 0.0082 | -0.029 | 89.238
3.5 | 0.793 | 0.00786 | -0.029 | 100.921
4 | 0.854 | 0.00832 | -0.029 | 102.58
4.5 | 0.914 | 0.00846 | -0.03 | 108.047
5 | 0.974 | 0.00815 | -0.03 | 119.396
5.5 | 1.033 | 0.00828 | -0.03 | 124.72
6 | 1.092 | 0.00801 | -0.031 | 136.311
6.5 | 1.15 | 0.00915 | -0.031 | 125.691
7 | 1.208 | 0.00938 | -0.031 | 128.732
7.5 | 1.265 | 0.00994 | -0.031 | 127.241
8 | 1.321 | 0.01023 | -0.032 | 129.109
8.5 | 1.376 | 0.01057 | -0.032 | 130.144
9 | 1.43 | 0.01113 | -0.032 | 128.448
9.5 | 1.483 | 0.01168 | -0.032 | 126.908
10 | 1.534 | 0.01219 | -0.033 | 125.898
10.5 | 1.583 | 0.01281 | -0.033 | 123.585
11 | 1.631 | 0.01353 | -0.033 | 120.529
11.5 | 1.675 | 0.01442 | -0.033 | 116.13
12 | 1.716 | 0.01551 | -0.033 | 110.583
12.5 | 1.753 | 0.01684 | -0.034 | 104.068
13 | 1.785 | 0.01855 | -0.034 | 96.24
13.5 | 1.813 | 0.02067 | -0.034 | 87.734
14 | 1.837 | 0.02331 | -0.034 | 78.827
14.5 | 1.857 | 0.02645 | -0.034 | 70.207
15 | 1.873 | 0.03011 | -0.034 | 62.213
15.5 | 1.887 | 0.03415 | -0.033 | 55.247
16 | 1.897 | 0.03846 | -0.033 | 49.339
16.5 | 1.906 | 0.04297 | -0.033 | 44.353
17 | 1.912 | 0.04766 | -0.033 | 40.126
17.5 | 1.916 | 0.0526 | -0.033 | 36.417
18 | 1.915 | 0.05773 | -0.033 | 33.173
18.5 | 1.912 | 0.06301 | -0.033 | 30.342
19 | 1.906 | 0.06843 | -0.033 | 27.857
19.5 | 1.898 | 0.07413 | -0.033 | 25.602
20 | 1.887 | 0.08006 | -0.033 | 23.57

## 100. Re 8M Mach 0.10 (2)
BIGFOIL.COM POLAR EXPORT
NACA44017
NACA44017 |  |  |  | Cl Max: | 1.8172 | at alpha= | 17.5 | deg
XFOIL ncrit=9 |  |  |  | L/D Max: | 165.935 | at alpha= | 9 | deg
Re: | 8000000 |  |  | Cd Min: | 0.06439 | at alpha= | 20 | deg
Mach: | 0.1 |  |  | Cl=0 at alpha= | -3.0047 | deg
|  |  |  | @ Cl=0.1, Cd= | 0.0070858
|  |  |  | @ Cl=0.4, Cd= | 0.0069298
|  |  |  | @ Cl=0.6, Cd= | 0.0058051
alpha (deg) | Cl | Cd | Cm | Cl/Cd
-20 | -1.6083 | 0.02235 | -0.0825 | -71.9597
-19.5 | -1.5863 | 0.02082 | -0.0791 | -76.1912
-19 | -1.563 | 0.01949 | -0.0754 | -80.195
-18.5 | -1.539 | 0.01831 | -0.0713 | -84.0524
-18 | -1.5138 | 0.01734 | -0.0669 | -87.301
-17.5 | -1.4885 | 0.01644 | -0.0622 | -90.5414
-17 | -1.4408 | 0.01538 | -0.0617 | -93.6801
-16.5 | -1.3907 | 0.01444 | -0.0613 | -96.3089
-16 | -1.3376 | 0.01364 | -0.0613 | -98.0645
-15.5 | -1.2826 | 0.01294 | -0.0614 | -99.119
-15 | -1.2389 | 0.01234 | -0.0591 | -100.3971
-14.5 | -1.1872 | 0.01176 | -0.0583 | -100.9524
-14 | -1.1263 | 0.01123 | -0.0592 | -100.2939
-13.5 | -1.0562 | 0.01055 | -0.0621 | -100.1137
-13 | -0.917 | 0.00969 | -0.0796 | -94.6336
-12.5 | -0.8817 | 0.00953 | -0.0751 | -92.5184
-12 | -0.8494 | 0.0093 | -0.0699 | -91.3333
-11.5 | -0.8139 | 0.0091 | -0.0653 | -89.4396
-11 | -0.782 | 0.00893 | -0.0599 | -87.57
-10.5 | -0.742 | 0.00869 | -0.0562 | -85.3855
-10 | -0.6992 | 0.00851 | -0.053 | -82.1622
-9.5 | -0.6537 | 0.00835 | -0.0504 | -78.2874
-9 | -0.6064 | 0.0082 | -0.0481 | -73.9512
-8.5 | -0.5604 | 0.00804 | -0.0455 | -69.7015
-8 | -0.5127 | 0.0079 | -0.0433 | -64.8987
-7.5 | -0.4633 | 0.0078 | -0.0414 | -59.3974
-7 | -0.4143 | 0.00769 | -0.0395 | -53.8752
-6.5 | -0.3644 | 0.00759 | -0.0377 | -48.0105
-6 | -0.3135 | 0.00754 | -0.0361 | -41.5782
-5.5 | -0.2631 | 0.00746 | -0.0345 | -35.2681
-5 | -0.211 | 0.0074 | -0.0332 | -28.5135
-4.5 | -0.159 | 0.00733 | -0.0319 | -21.6917
-4 | -0.1062 | 0.00728 | -0.0307 | -14.5879
-3.5 | -0.0529 | 0.00721 | -0.0297 | -7.337
-3 | 0.0005 | 0.00717 | -0.0287 | 0.069735
-2.5 | 0.0541 | 0.00712 | -0.0277 | 7.5983
-2 | 0.1077 | 0.00708 | -0.0268 | 15.2119
-1.5 | 0.162 | 0.00703 | -0.026 | 23.0441
-1 | 0.2154 | 0.00702 | -0.0251 | 30.6838
-0.5 | 0.2698 | 0.00698 | -0.0243 | 38.6533
0 | 0.3236 | 0.00697 | -0.0235 | 46.4275
0.5 | 0.3764 | 0.00697 | -0.0225 | 54.0029
1 | 0.4292 | 0.00688 | -0.0215 | 62.3837
1.5 | 0.4648 | 0.00614 | -0.0172 | 75.7003
2 | 0.5106 | 0.00596 | -0.0148 | 85.6711
2.5 | 0.5594 | 0.00583 | -0.013 | 95.952
3 | 0.6084 | 0.0058 | -0.0113 | 104.8966
3.5 | 0.6556 | 0.0058 | -0.0092 | 113.0345
4 | 0.7035 | 0.00576 | -0.0073 | 122.1354
4.5 | 0.747 | 0.00575 | -0.0044 | 129.913
5 | 0.7927 | 0.00584 | -0.002 | 135.7363
5.5 | 0.8402 | 0.00591 | 0 | 142.1658
6 | 0.882 | 0.00603 | 0.0031 | 146.2687
7.5 | 1.0803 | 0.00676 | -0.0039 | 159.8077
8 | 1.1564 | 0.00704 | -0.0085 | 164.2614
8.5 | 1.2132 | 0.0074 | -0.009 | 163.9459
9 | 1.2777 | 0.0077 | -0.0111 | 165.9351
9.5 | 1.332 | 0.00812 | -0.0112 | 164.0394
10 | 1.3772 | 0.00844 | -0.0093 | 163.1754
10.5 | 1.4345 | 0.00891 | -0.0102 | 160.9989
11 | 1.491 | 0.00941 | -0.0111 | 158.4485
11.5 | 1.5479 | 0.00986 | -0.0121 | 156.9878
12 | 1.6006 | 0.01048 | -0.0125 | 152.729
12.5 | 1.6516 | 0.01114 | -0.0126 | 148.2585
13 | 1.6757 | 0.0119 | -0.0076 | 140.8151
13.5 | 1.6996 | 0.01262 | -0.0027 | 134.6751
14 | 1.7214 | 0.0136 | 0.0021 | 126.5735
14.5 | 1.7401 | 0.01481 | 0.0069 | 117.4949
15 | 1.7617 | 0.01612 | 0.0108 | 109.2866
15.5 | 1.7786 | 0.01787 | 0.0145 | 99.5299
16 | 1.7918 | 0.02004 | 0.0179 | 89.4112
16.5 | 1.7998 | 0.02282 | 0.021 | 78.8694
17 | 1.8123 | 0.02557 | 0.0231 | 70.876
17.5 | 1.8172 | 0.02918 | 0.0249 | 62.2755
18 | 1.8121 | 0.03395 | 0.0262 | 53.3756
18.5 | 1.8014 | 0.03961 | 0.0268 | 45.4784
19 | 1.7863 | 0.04613 | 0.0265 | 38.7232
19.5 | 1.7502 | 0.05517 | 0.0254 | 31.7238
20 | 1.7169 | 0.06439 | 0.0235 | 26.6641

## 101. Re 8M Mach 0.25 (1)
BIGFOIL.COM POLAR EXPORT
NACA44017
NACA44017 |  |  |  | Cl Max: | 1.851 | at alpha= | 15.5 | deg
JavaFoil+Calcfoil stall+Eppler ext transition |  |  |  | L/D Max: | 126.871 | at alpha= | 7.5 | deg
Re: | 8000000 |  |  | Cd Min: | 0.00783 | at alpha= | 4 | deg
Mach: | 0.25 |  |  | Cl=0 at alpha= | -2.8984 | deg
|  |  |  | @ Cl=0.1, Cd= | 0.0093964
|  |  |  | @ Cl=0.4, Cd= | 0.0092762
|  |  |  | @ Cl=0.6, Cd= | 0.0081646
alpha (deg) | Cl | Cd | Cm | Cl/Cd
-17.5 | -0.785 | 0.12443 | -0.011 | -6.307
-17 | -0.806 | 0.11733 | -0.011 | -6.866
-16.5 | -0.823 | 0.11008 | -0.012 | -7.474
-16 | -0.836 | 0.10348 | -0.012 | -8.079
-15.5 | -0.845 | 0.09712 | -0.012 | -8.701
-15 | -0.849 | 0.09096 | -0.013 | -9.331
-14.5 | -0.849 | 0.08464 | -0.013 | -10.031
-14 | -0.846 | 0.07808 | -0.014 | -10.84
-13.5 | -0.842 | 0.07059 | -0.014 | -11.927
-13 | -0.928 | 0.02363 | -0.019 | -39.273
-12.5 | -0.951 | 0.01459 | -0.021 | -65.176
-12 | -0.937 | 0.013 | -0.021 | -72.044
-11.5 | -0.912 | 0.01223 | -0.021 | -74.567
-11 | -0.881 | 0.01169 | -0.022 | -75.346
-10.5 | -0.845 | 0.01126 | -0.022 | -75.056
-10 | -0.805 | 0.01058 | -0.022 | -76.119
-9.5 | -0.762 | 0.01024 | -0.023 | -74.407
-9 | -0.715 | 0.00887 | -0.023 | -80.641
-8.5 | -0.665 | 0.00914 | -0.023 | -72.784
-8 | -0.613 | 0.00897 | -0.023 | -68.379
-7.5 | -0.559 | 0.00935 | -0.024 | -59.792
-7 | -0.503 | 0.0093 | -0.024 | -54.091
-6.5 | -0.446 | 0.0092 | -0.024 | -48.419
-6 | -0.387 | 0.0096 | -0.024 | -40.284
-5.5 | -0.326 | 0.00944 | -0.025 | -34.577
-5 | -0.265 | 0.0093 | -0.025 | -28.506
-4.5 | -0.203 | 0.00975 | -0.025 | -20.823
-4 | -0.14 | 0.00958 | -0.026 | -14.632
-3.5 | -0.077 | 0.00956 | -0.026 | -8.044
-3 | -0.013 | 0.00947 | -0.026 | -1.388
-2.5 | 0.051 | 0.00945 | -0.026 | 5.391
-2 | 0.115 | 0.00938 | -0.027 | 12.296
-1.5 | 0.18 | 0.00938 | -0.027 | 19.177
-1 | 0.244 | 0.00933 | -0.027 | 26.159
-0.5 | 0.308 | 0.00924 | -0.028 | 33.325
0 | 0.372 | 0.00925 | -0.028 | 40.216
0.5 | 0.436 | 0.00931 | -0.028 | 46.773
1 | 0.499 | 0.008 | -0.028 | 62.378
1.5 | 0.563 | 0.0081 | -0.029 | 69.469
2 | 0.626 | 0.00821 | -0.029 | 76.232
2.5 | 0.689 | 0.00834 | -0.029 | 82.527
3 | 0.751 | 0.00795 | -0.03 | 94.452
3.5 | 0.814 | 0.0081 | -0.03 | 100.441
4 | 0.876 | 0.00783 | -0.03 | 111.876
4.5 | 0.937 | 0.00825 | -0.031 | 113.631
5 | 0.998 | 0.00799 | -0.031 | 124.885
5.5 | 1.059 | 0.00907 | -0.031 | 116.751
6 | 1.119 | 0.00928 | -0.031 | 120.487
6.5 | 1.178 | 0.00955 | -0.032 | 123.312
7 | 1.236 | 0.00986 | -0.032 | 125.415
7.5 | 1.294 | 0.0102 | -0.032 | 126.871
8 | 1.351 | 0.0108 | -0.033 | 124.997
8.5 | 1.406 | 0.01124 | -0.033 | 125.115
9 | 1.46 | 0.01184 | -0.033 | 123.236
9.5 | 1.512 | 0.01245 | -0.033 | 121.427
10 | 1.562 | 0.01317 | -0.033 | 118.577
10.5 | 1.61 | 0.01398 | -0.034 | 115.154
11 | 1.654 | 0.01496 | -0.034 | 110.563
11.5 | 1.696 | 0.01615 | -0.034 | 105.023
12 | 1.732 | 0.01767 | -0.034 | 98.024
12.5 | 1.764 | 0.01959 | -0.034 | 90.056
13 | 1.79 | 0.02203 | -0.034 | 81.253
13.5 | 1.811 | 0.02511 | -0.034 | 72.114
14 | 1.827 | 0.02883 | -0.034 | 63.37
14.5 | 1.838 | 0.03318 | -0.034 | 55.413
15 | 1.846 | 0.03801 | -0.034 | 48.58
15.5 | 1.851 | 0.04317 | -0.034 | 42.871
16 | 1.851 | 0.04861 | -0.033 | 38.073
16.5 | 1.847 | 0.05423 | -0.033 | 34.066
17 | 1.84 | 0.06003 | -0.033 | 30.66
17.5 | 1.829 | 0.06614 | -0.033 | 27.647
18 | 1.811 | 0.07233 | -0.033 | 25.035
18.5 | 1.788 | 0.07881 | -0.033 | 22.691
19 | 1.761 | 0.08576 | -0.033 | 20.532
19.5 | 1.729 | 0.09281 | -0.033 | 18.631
20 | 1.693 | 0.10022 | -0.033 | 16.889

## 102. Re 8M Mach 0.25 (2)
BIGFOIL.COM POLAR EXPORT
NACA44017
NACA44017 |  |  |  | Cl Max: | 1.8044 | at alpha= | 16 | deg
XFOIL ncrit=9 |  |  |  | L/D Max: | 163.087 | at alpha= | 8.5 | deg
Re: | 8000000 |  |  | Cd Min: | 0.09395 | at alpha= | 20 | deg
Mach: | 0.25 |  |  | Cl=0 at alpha= | -3.0126 | deg
|  |  |  | @ Cl=0.1, Cd= | 0.0071528
|  |  |  | @ Cl=0.4, Cd= | 0.0070193
|  |  |  | @ Cl=0.6, Cd= | 0.005935
alpha (deg) | Cl | Cd | Cm | Cl/Cd
-20 | -1.5542 | 0.03578 | -0.1063 | -43.4377
-19.5 | -1.5537 | 0.03136 | -0.1047 | -49.544
-19 | -1.5465 | 0.02791 | -0.1018 | -55.4102
-18.5 | -1.5359 | 0.02506 | -0.0979 | -61.2889
-18 | -1.5189 | 0.02281 | -0.0935 | -66.5892
-17.5 | -1.5 | 0.0209 | -0.0884 | -71.7703
-17 | -1.4812 | 0.01934 | -0.0825 | -76.5874
-16.5 | -1.4354 | 0.0179 | -0.0804 | -80.1899
-16 | -1.3837 | 0.01659 | -0.079 | -83.4057
-15.5 | -1.3305 | 0.01532 | -0.0777 | -86.8473
-15 | -1.2747 | 0.0142 | -0.0766 | -89.7676
-14.5 | -1.2319 | 0.01331 | -0.0728 | -92.5545
-14 | -1.1728 | 0.01246 | -0.0719 | -94.1252
-13.5 | -1.1044 | 0.01172 | -0.0727 | -94.2321
-13 | -0.9777 | 0.01087 | -0.0849 | -89.9448
-12.5 | -0.8948 | 0.01027 | -0.0889 | -87.1276
-12 | -0.8615 | 0.00991 | -0.083 | -86.9324
-11.5 | -0.8244 | 0.00959 | -0.0778 | -85.9645
-11 | -0.788 | 0.00934 | -0.0723 | -84.3683
-10.5 | -0.749 | 0.00911 | -0.0673 | -82.2173
-10 | -0.7137 | 0.0089 | -0.0616 | -80.191
-9.5 | -0.6696 | 0.00866 | -0.0577 | -77.321
-9 | -0.6225 | 0.00845 | -0.0544 | -73.6686
-8.5 | -0.5739 | 0.0083 | -0.0514 | -69.1446
-8 | -0.5261 | 0.00813 | -0.0484 | -64.7109
-7.5 | -0.4761 | 0.00797 | -0.0458 | -59.7365
-7 | -0.4252 | 0.00787 | -0.0434 | -54.028
-6.5 | -0.3743 | 0.00776 | -0.0411 | -48.2345
-6 | -0.3226 | 0.00766 | -0.039 | -42.1149
-5.5 | -0.2697 | 0.00759 | -0.0372 | -35.5336
-5 | -0.2167 | 0.0075 | -0.0354 | -28.8933
-4.5 | -0.1625 | 0.00743 | -0.0339 | -21.8708
-4 | -0.1087 | 0.00736 | -0.0323 | -14.769
-3.5 | -0.054 | 0.00731 | -0.031 | -7.3871
-3 | 0.0014 | 0.00723 | -0.0298 | 0.19364
-2.5 | 0.056 | 0.0072 | -0.0285 | 7.7778
-2 | 0.1119 | 0.00714 | -0.0275 | 15.6723
-1.5 | 0.1673 | 0.00711 | -0.0265 | 23.5302
-1 | 0.2226 | 0.00709 | -0.0254 | 31.3963
-0.5 | 0.2785 | 0.00704 | -0.0245 | 39.5597
0 | 0.3332 | 0.00705 | -0.0233 | 47.2624
0.5 | 0.3884 | 0.00703 | -0.0223 | 55.2489
1 | 0.4427 | 0.00698 | -0.0211 | 63.4241
1.5 | 0.4789 | 0.0063 | -0.0165 | 76.0159
2 | 0.5255 | 0.00604 | -0.0138 | 87.0033
2.5 | 0.5752 | 0.00593 | -0.0117 | 96.9983
3 | 0.6245 | 0.00594 | -0.0095 | 105.1347
3.5 | 0.6735 | 0.00589 | -0.0073 | 114.3463
4 | 0.7214 | 0.0059 | -0.0047 | 122.2712
4.5 | 0.7641 | 0.0059 | -0.0011 | 129.5085
5 | 0.8109 | 0.00595 | 0.0016 | 136.2857
5.5 | 0.8516 | 0.00603 | 0.0057 | 141.2272
6 | 0.8911 | 0.00618 | 0.01 | 144.1909
7 | 1.0345 | 0.0067 | 0.0044 | 154.403
7.5 | 1.1232 | 0.00702 | -0.002 | 160
8 | 1.194 | 0.0074 | -0.0046 | 161.3514
8.5 | 1.2574 | 0.00771 | -0.0055 | 163.0869
9 | 1.3189 | 0.00815 | -0.0061 | 161.8282
9.5 | 1.3729 | 0.00851 | -0.0052 | 161.3278
10 | 1.4262 | 0.00899 | -0.0042 | 158.6429
10.5 | 1.4873 | 0.00945 | -0.0049 | 157.3862
11 | 1.5459 | 0.01005 | -0.0052 | 153.8209
11.5 | 1.6026 | 0.01071 | -0.0053 | 149.6359
12 | 1.6574 | 0.01143 | -0.0052 | 145.0044
12.5 | 1.6884 | 0.01217 | -0.0005 | 138.7346
13 | 1.7084 | 0.0132 | 0.0056 | 129.4242
13.5 | 1.7316 | 0.01436 | 0.0107 | 120.585
14 | 1.7526 | 0.01575 | 0.0156 | 111.2762
14.5 | 1.7683 | 0.01764 | 0.0203 | 100.2438
15 | 1.7877 | 0.01966 | 0.0239 | 90.9308
15.5 | 1.7983 | 0.02247 | 0.0273 | 80.0312
16 | 1.8044 | 0.02592 | 0.0301 | 69.6142
16.5 | 1.7989 | 0.03063 | 0.0323 | 58.73
17 | 1.7923 | 0.03588 | 0.0335 | 49.9526
17.5 | 1.7791 | 0.04211 | 0.0339 | 42.2489
18 | 1.7533 | 0.04988 | 0.0333 | 35.1504
18.5 | 1.7076 | 0.06005 | 0.0316 | 28.4363
19 | 1.6668 | 0.07016 | 0.0292 | 23.7571
19.5 | 1.6075 | 0.08266 | 0.0255 | 19.4471
20 | 1.5625 | 0.09395 | 0.0217 | 16.6312

## 103. Re 8M Mach 0.50 (1)
BIGFOIL.COM POLAR EXPORT
NACA44017
NACA44017 |  |  |  | Cl Max: | 1.637 | at alpha= | 11 | deg
JavaFoil+Calcfoil stall+Eppler ext transition |  |  |  | L/D Max: | 110.189 | at alpha= | 6 | deg
Re: | 8000000 |  |  | Cd Min: | 0.00745 | at alpha= | 2 | deg
Mach: | 0.5 |  |  | Cl=0 at alpha= | -2.8958 | deg
|  |  |  | @ Cl=0.1, Cd= | 0.0089868
|  |  |  | @ Cl=0.4, Cd= | 0.008738
|  |  |  | @ Cl=0.6, Cd= | 0.0076436
alpha (deg) | Cl | Cd | Cm | Cl/Cd
-20 | -0.952 | 0.14325 | -0.012 | -6.648
-19.5 | -0.928 | 0.13327 | -0.012 | -6.96
-19 | -0.896 | 0.14404 | -0.012 | -6.221
-18.5 | -0.87 | 0.13053 | -0.012 | -6.667
-18 | -0.846 | 0.11989 | -0.013 | -7.054
-17.5 | -0.814 | 0.1273 | -0.012 | -6.397
-17 | -0.788 | 0.1177 | -0.012 | -6.695
-16.5 | -0.763 | 0.10801 | -0.013 | -7.063
-16 | -0.732 | 0.11326 | -0.012 | -6.463
-15.5 | -0.706 | 0.1039 | -0.013 | -6.794
-15 | -0.681 | 0.09429 | -0.013 | -7.223
-14.5 | -0.649 | 0.10014 | -0.012 | -6.482
-14 | -0.623 | 0.09046 | -0.013 | -6.889
-13.5 | -0.599 | 0.08152 | -0.014 | -7.343
-13 | -0.567 | 0.08572 | -0.013 | -6.61
-12.5 | -0.542 | 0.07656 | -0.014 | -7.076
-12 | -0.511 | 0.08038 | -0.013 | -6.353
-11.5 | -0.485 | 0.07103 | -0.014 | -6.83
-11 | -0.455 | 0.07258 | -0.013 | -6.272
-10.5 | -0.43 | 0.06431 | -0.014 | -6.68
-10 | -0.4 | 0.06539 | -0.013 | -6.115
-9.5 | -0.372 | 0.06323 | -0.014 | -5.88
-9 | -0.344 | 0.0597 | -0.014 | -5.766
-8.5 | -0.496 | 0.0494 | -0.016 | -10.043
-8 | -0.598 | 0.01178 | -0.026 | -50.799
-7.5 | -0.571 | 0.0111 | -0.026 | -51.41
-7 | -0.528 | 0.01084 | -0.027 | -48.702
-6.5 | -0.476 | 0.00897 | -0.027 | -53.066
-6 | -0.418 | 0.0092 | -0.027 | -45.483
-5.5 | -0.356 | 0.00901 | -0.028 | -39.546
-5 | -0.291 | 0.00929 | -0.028 | -31.331
-4.5 | -0.224 | 0.00912 | -0.028 | -24.561
-4 | -0.155 | 0.00946 | -0.029 | -16.419
-3.5 | -0.085 | 0.00935 | -0.029 | -9.131
-3 | -0.015 | 0.00926 | -0.029 | -1.578
-2.5 | 0.057 | 0.00873 | -0.03 | 6.497
-2 | 0.129 | 0.00916 | -0.03 | 14.032
-1.5 | 0.201 | 0.00915 | -0.03 | 21.903
-1 | 0.272 | 0.00916 | -0.03 | 29.711
-0.5 | 0.343 | 0.00873 | -0.031 | 39.356
0 | 0.414 | 0.00874 | -0.031 | 47.406
0.5 | 0.485 | 0.00921 | -0.031 | 52.632
1 | 0.555 | 0.00756 | -0.032 | 73.465
1.5 | 0.625 | 0.00769 | -0.032 | 81.348
2 | 0.695 | 0.00745 | -0.032 | 93.325
2.5 | 0.764 | 0.0076 | -0.033 | 100.626
3 | 0.833 | 0.00902 | -0.033 | 92.385
3.5 | 0.901 | 0.00923 | -0.033 | 97.626
4 | 0.968 | 0.00949 | -0.034 | 102.049
4.5 | 1.034 | 0.00986 | -0.034 | 104.952
5 | 1.1 | 0.0102 | -0.034 | 107.794
5.5 | 1.163 | 0.01065 | -0.035 | 109.207
6 | 1.226 | 0.01112 | -0.035 | 110.189
6.5 | 1.286 | 0.01172 | -0.035 | 109.765
7 | 1.344 | 0.0124 | -0.035 | 108.444
7.5 | 1.4 | 0.01341 | -0.036 | 104.393
8 | 1.452 | 0.01441 | -0.036 | 100.74
8.5 | 1.499 | 0.01569 | -0.036 | 95.536
9 | 1.542 | 0.01749 | -0.036 | 88.182
9.5 | 1.578 | 0.01965 | -0.036 | 80.288
10 | 1.607 | 0.02259 | -0.036 | 71.135
10.5 | 1.627 | 0.02635 | -0.036 | 61.751
11 | 1.637 | 0.03141 | -0.035 | 52.126
11.5 | 1.634 | 0.03796 | -0.035 | 43.04
12 | 1.612 | 0.04652 | -0.034 | 34.652
12.5 | 1.56 | 0.05772 | -0.034 | 27.019
13 | 1.445 | 0.07318 | -0.033 | 19.748
13.5 | 0.981 | 0.09585 | -0.032 | 10.235
14 | 1.012 | 0.09287 | -0.032 | 10.894
14.5 | 1.04 | 0.09489 | -0.032 | 10.956
15 | 1.064 | 0.10271 | -0.032 | 10.361
15.5 | 1.079 | 0.12403 | -0.031 | 8.698
16 | 1.097 | 0.1446 | -0.03 | 7.585

## 104. Re 8M Mach 0.50 (2)
BIGFOIL.COM POLAR EXPORT
NACA44017
NACA44017 |  |  |  | Cl Max: | 1.8284 | at alpha= | 13 | deg
XFOIL ncrit=9 |  |  |  | L/D Max: | 148.619 | at alpha= | 7.5 | deg
Re: | 8000000 |  |  | Cd Min: | 0.12995 | at alpha= | 18 | deg
Mach: | 0.5 |  |  | Cl=0 at alpha= | -3.0438 | deg
|  |  |  | @ Cl=0.1, Cd= | 0.0075085
|  |  |  | @ Cl=0.4, Cd= | 0.0074063
|  |  |  | @ Cl=0.6, Cd= | 0.0065649
alpha (deg) | Cl | Cd | Cm | Cl/Cd
-15 | -0.4562 | 0.12089 | -0.0549 | -3.7737
-14.5 | -0.4651 | 0.1119 | -0.0582 | -4.1564
-14 | -0.4872 | 0.09983 | -0.066 | -4.8803
-13.5 | -0.505 | 0.08573 | -0.0794 | -5.8906
-13 | -0.5325 | 0.071 | -0.0941 | -7.5
-12.5 | -0.5497 | 0.05694 | -0.1087 | -9.654
-12 | -0.5741 | 0.04412 | -0.1239 | -13.0122
-11.5 | -0.5828 | 0.03214 | -0.1408 | -18.1332
-11 | -0.6172 | 0.02563 | -0.1375 | -24.0812
-10.5 | -0.6582 | 0.01993 | -0.1281 | -33.0256
-10 | -0.684 | 0.01518 | -0.1166 | -45.0593
-9.5 | -0.674 | 0.01213 | -0.1062 | -55.5647
-9 | -0.6391 | 0.01069 | -0.0973 | -59.7848
-8.5 | -0.597 | 0.00993 | -0.089 | -60.1208
-8 | -0.5539 | 0.00941 | -0.0809 | -58.8629
-7.5 | -0.5101 | 0.00908 | -0.073 | -56.1784
-7 | -0.4628 | 0.00885 | -0.066 | -52.2938
-6.5 | -0.4098 | 0.00858 | -0.0603 | -47.7622
-6 | -0.3543 | 0.0084 | -0.0553 | -42.1786
-5.5 | -0.2964 | 0.00824 | -0.051 | -35.9709
-4.5 | -0.1774 | 0.00794 | -0.0437 | -22.3426
-4 | -0.1173 | 0.0078 | -0.0405 | -15.0385
-3.5 | -0.0563 | 0.00772 | -0.0377 | -7.2927
-3 | 0.0054 | 0.00761 | -0.0351 | 0.70959
-2.5 | 0.0669 | 0.00753 | -0.0327 | 8.8845
-2 | 0.1285 | 0.00749 | -0.0304 | 17.1562
-1.5 | 0.1911 | 0.00743 | -0.0283 | 25.7201
-1 | 0.2523 | 0.00743 | -0.0261 | 33.9569
-0.5 | 0.3141 | 0.0074 | -0.0241 | 42.4459
0 | 0.3756 | 0.00739 | -0.022 | 50.8254
0.5 | 0.4355 | 0.00743 | -0.0196 | 58.6137
1 | 0.4967 | 0.00741 | -0.0175 | 67.031
1.5 | 0.5547 | 0.00739 | -0.0147 | 75.0609
2 | 0.584 | 0.00662 | -0.0067 | 88.2175
2.5 | 0.6334 | 0.00645 | -0.0022 | 98.2016
3 | 0.6771 | 0.0064 | 0.0036 | 105.7969
3.5 | 0.7232 | 0.00646 | 0.0089 | 111.9505
4 | 0.7727 | 0.00652 | 0.0136 | 118.5123
4.5 | 0.8167 | 0.00661 | 0.0194 | 123.5552
5 | 0.8602 | 0.00675 | 0.0254 | 127.437
5.5 | 0.9063 | 0.00683 | 0.031 | 132.694
6 | 1.0058 | 0.00726 | 0.0258 | 138.5399
6.5 | 1.124 | 0.00769 | 0.0175 | 146.1638
7 | 1.2128 | 0.00823 | 0.0151 | 147.3633
7.5 | 1.2915 | 0.00869 | 0.015 | 148.6191
8 | 1.3656 | 0.00937 | 0.0156 | 145.7417
8.5 | 1.4243 | 0.01003 | 0.0193 | 142.004
9 | 1.4969 | 0.01087 | 0.0203 | 137.7093
9.5 | 1.5708 | 0.01174 | 0.0213 | 133.799
10 | 1.6395 | 0.01291 | 0.0228 | 126.9946
10.5 | 1.7086 | 0.01417 | 0.0243 | 120.5787
11 | 1.7368 | 0.01586 | 0.0313 | 109.5082
11.5 | 1.7723 | 0.01758 | 0.0371 | 100.8134
12 | 1.7945 | 0.0202 | 0.0428 | 88.8366
12.5 | 1.8199 | 0.02302 | 0.0476 | 79.0573
13 | 1.8284 | 0.02704 | 0.0519 | 67.6183
13.5 | 1.8271 | 0.03206 | 0.0551 | 56.99
14 | 1.8102 | 0.03846 | 0.057 | 47.0671
14.5 | 1.7607 | 0.04742 | 0.0571 | 37.1299
15 | 1.701 | 0.05756 | 0.0556 | 29.5518
15.5 | 1.6129 | 0.07035 | 0.0518 | 22.9268
16 | 1.5309 | 0.08337 | 0.0469 | 18.3627
16.5 | 1.4597 | 0.09622 | 0.0413 | 15.1704
17 | 1.4125 | 0.10752 | 0.0361 | 13.1371
17.5 | 1.365 | 0.11938 | 0.0301 | 11.4341
18 | 1.334 | 0.12995 | 0.0246 | 10.2655

## 105. Re 10M Mach 0.00 (1)
BIGFOIL.COM POLAR EXPORT
NACA44017
NACA44017 |  |  |  | Cl Max: | 1.933 | at alpha= | 18 | deg
JavaFoil+Calcfoil stall+Eppler ext transition |  |  |  | L/D Max: | 141.834 | at alpha= | 6.5 | deg
Re: | 10000000 |  |  | Cd Min: | 0.00787 | at alpha= | 2.5 | deg
Mach: | 0 |  |  | Cl=0 at alpha= | -2.8952 | deg
|  |  |  | @ Cl=0.1, Cd= | 0.0094419
|  |  |  | @ Cl=0.4, Cd= | 0.0093371
|  |  |  | @ Cl=0.6, Cd= | 0.0082976
alpha (deg) | Cl | Cd | Cm | Cl/Cd
-19.5 | -0.994 | 0.13134 | -0.011 | -7.565
-19 | -0.997 | 0.12473 | -0.011 | -7.992
-18.5 | -0.999 | 0.1179 | -0.012 | -8.47
-18 | -0.999 | 0.11105 | -0.012 | -8.996
-17.5 | -0.998 | 0.10392 | -0.012 | -9.604
-17 | -0.995 | 0.09709 | -0.013 | -10.251
-16.5 | -0.994 | 0.0881 | -0.013 | -11.279
-16 | -1.037 | 0.05295 | -0.016 | -19.577
-15.5 | -1.069 | 0.03141 | -0.017 | -34.051
-15 | -1.086 | 0.0208 | -0.018 | -52.194
-14.5 | -1.087 | 0.0162 | -0.019 | -67.078
-14 | -1.075 | 0.01411 | -0.019 | -76.207
-13.5 | -1.055 | 0.01302 | -0.02 | -81.042
-13 | -1.029 | 0.01224 | -0.02 | -84.093
-12.5 | -0.999 | 0.01171 | -0.02 | -85.305
-12 | -0.966 | 0.01125 | -0.021 | -85.801
-11.5 | -0.929 | 0.01091 | -0.021 | -85.118
-11 | -0.889 | 0.01059 | -0.021 | -83.967
-10.5 | -0.847 | 0.0103 | -0.021 | -82.249
-10 | -0.802 | 0.00893 | -0.022 | -89.774
-9.5 | -0.755 | 0.00924 | -0.022 | -81.718
-9 | -0.706 | 0.00911 | -0.022 | -77.481
-8.5 | -0.654 | 0.00946 | -0.022 | -69.193
-8 | -0.601 | 0.00932 | -0.023 | -64.556
-7.5 | -0.547 | 0.00989 | -0.023 | -55.318
-7 | -0.491 | 0.00933 | -0.023 | -52.647
-6.5 | -0.434 | 0.00914 | -0.023 | -47.525
-6 | -0.376 | 0.0096 | -0.024 | -39.2
-5.5 | -0.317 | 0.00947 | -0.024 | -33.504
-5 | -0.257 | 0.00929 | -0.024 | -27.717
-4.5 | -0.197 | 0.00916 | -0.024 | -21.516
-4 | -0.136 | 0.00911 | -0.025 | -14.935
-3.5 | -0.075 | 0.00961 | -0.025 | -7.762
-3 | -0.013 | 0.0095 | -0.025 | -1.342
-2.5 | 0.049 | 0.00945 | -0.026 | 5.226
-2 | 0.112 | 0.00944 | -0.026 | 11.837
-1.5 | 0.174 | 0.00933 | -0.026 | 18.676
-1 | 0.236 | 0.00932 | -0.026 | 25.354
-0.5 | 0.299 | 0.00937 | -0.027 | 31.851
0 | 0.36 | 0.00935 | -0.027 | 38.556
0.5 | 0.422 | 0.00933 | -0.027 | 45.264
1 | 0.484 | 0.0081 | -0.028 | 59.75
1.5 | 0.545 | 0.0082 | -0.028 | 66.54
2 | 0.607 | 0.00831 | -0.028 | 73.038
2.5 | 0.668 | 0.00787 | -0.028 | 84.814
3 | 0.729 | 0.00801 | -0.029 | 90.947
3.5 | 0.789 | 0.00854 | -0.029 | 92.385
4 | 0.85 | 0.00816 | -0.029 | 104.122
4.5 | 0.91 | 0.00829 | -0.03 | 109.723
5 | 0.969 | 0.00845 | -0.03 | 114.735
5.5 | 1.029 | 0.00814 | -0.03 | 126.413
6 | 1.087 | 0.00787 | -0.03 | 138.109
6.5 | 1.145 | 0.00808 | -0.031 | 141.834
7 | 1.203 | 0.00923 | -0.031 | 130.392
7.5 | 1.26 | 0.00976 | -0.031 | 129.107
8 | 1.316 | 0.01005 | -0.032 | 130.913
8.5 | 1.371 | 0.01033 | -0.032 | 132.684
9 | 1.425 | 0.01093 | -0.032 | 130.379
9.5 | 1.478 | 0.01141 | -0.032 | 129.495
10 | 1.529 | 0.01191 | -0.033 | 128.369
10.5 | 1.579 | 0.01249 | -0.033 | 126.47
11 | 1.627 | 0.01316 | -0.033 | 123.6
11.5 | 1.671 | 0.01401 | -0.033 | 119.242
12 | 1.713 | 0.01502 | -0.033 | 114.014
12.5 | 1.75 | 0.01632 | -0.033 | 107.26
13 | 1.784 | 0.0179 | -0.034 | 99.631
13.5 | 1.813 | 0.01989 | -0.034 | 91.151
14 | 1.838 | 0.02231 | -0.034 | 82.403
14.5 | 1.86 | 0.02517 | -0.034 | 73.89
15 | 1.878 | 0.02839 | -0.034 | 66.149
15.5 | 1.894 | 0.03197 | -0.033 | 59.24
16 | 1.907 | 0.03584 | -0.033 | 53.197
16.5 | 1.917 | 0.0399 | -0.033 | 48.048
17 | 1.926 | 0.0442 | -0.033 | 43.571
17.5 | 1.931 | 0.04871 | -0.033 | 39.653
18 | 1.933 | 0.05338 | -0.033 | 36.216
18.5 | 1.933 | 0.05828 | -0.033 | 33.16
19 | 1.929 | 0.06342 | -0.033 | 30.423
19.5 | 1.924 | 0.06877 | -0.033 | 27.974
20 | 1.916 | 0.07429 | -0.033 | 25.789

## 106. Re 10M Mach 0.00 (2)
BIGFOIL.COM POLAR EXPORT
NACA44017
NACA44017 |  |  |  | Cl Max: | 1.8314 | at alpha= | 18 | deg
XFOIL ncrit=9 |  |  |  | L/D Max: | 172.526 | at alpha= | 9.5 | deg
Re: | 10000000 |  |  | Cd Min: | 0.05622 | at alpha= | 20 | deg
Mach: | 0 |  |  | Cl=0 at alpha= | -2.9962 | deg
|  |  |  | @ Cl=0.1, Cd= | 0.006828
|  |  |  | @ Cl=0.4, Cd= | 0.006711
|  |  |  | @ Cl=0.6, Cd= | 0.00573
alpha (deg) | Cl | Cd | Cm | Cl/Cd
-20 | -1.6331 | 0.01962 | -0.0752 | -83.2365
-19.5 | -1.6097 | 0.01841 | -0.0715 | -87.4362
-19 | -1.5845 | 0.01737 | -0.0677 | -91.2205
-18.5 | -1.5598 | 0.01645 | -0.0634 | -94.8207
-18 | -1.5269 | 0.01565 | -0.0603 | -97.5655
-17.5 | -1.4784 | 0.01485 | -0.06 | -99.5556
-17 | -1.4288 | 0.01408 | -0.0597 | -101.4773
-16.5 | -1.3782 | 0.01328 | -0.0596 | -103.7801
-16 | -1.3256 | 0.01258 | -0.0596 | -105.3736
-15.5 | -1.2843 | 0.01195 | -0.0572 | -107.4728
-15 | -1.2354 | 0.0114 | -0.0561 | -108.3684
-14.5 | -1.1752 | 0.01087 | -0.0572 | -108.1141
-14 | -1.1062 | 0.01038 | -0.0601 | -106.5703
-13.5 | -0.975 | 0.00959 | -0.0763 | -101.6684
-13 | -0.9307 | 0.00936 | -0.074 | -99.4338
-12.5 | -0.9005 | 0.00917 | -0.0686 | -98.2007
-12 | -0.8654 | 0.00891 | -0.0642 | -97.1268
-11.5 | -0.8317 | 0.00875 | -0.0593 | -95.0514
-11 | -0.7916 | 0.00861 | -0.0557 | -91.9396
-10.5 | -0.749 | 0.00842 | -0.0527 | -88.9549
-10 | -0.7057 | 0.00822 | -0.0498 | -85.8516
-9.5 | -0.6592 | 0.00804 | -0.0476 | -81.99
-9 | -0.6121 | 0.00792 | -0.0454 | -77.2854
-8.5 | -0.5641 | 0.0078 | -0.0434 | -72.3205
-8 | -0.5163 | 0.00764 | -0.0413 | -67.5785
-7.5 | -0.4672 | 0.00754 | -0.0395 | -61.9629
-7 | -0.417 | 0.00747 | -0.0379 | -55.8233
-6.5 | -0.3669 | 0.00735 | -0.0363 | -49.9184
-6 | -0.3165 | 0.0073 | -0.0348 | -43.3562
-5.5 | -0.2649 | 0.00723 | -0.0335 | -36.639
-5 | -0.213 | 0.00716 | -0.0323 | -29.7486
-4.5 | -0.1603 | 0.0071 | -0.0312 | -22.5775
-4 | -0.1073 | 0.00702 | -0.0302 | -15.2849
-3.5 | -0.0542 | 0.00698 | -0.0292 | -7.765
-3 | -0.0004 | 0.00692 | -0.0284 | -0.057803
-2.5 | 0.0529 | 0.00688 | -0.0274 | 7.689
-2 | 0.1073 | 0.00682 | -0.0267 | 15.7331
-1.5 | 0.1607 | 0.00681 | -0.0259 | 23.5977
-1 | 0.2151 | 0.00677 | -0.0252 | 31.7725
-0.5 | 0.269 | 0.00674 | -0.0244 | 39.911
0 | 0.3222 | 0.00675 | -0.0236 | 47.7333
0.5 | 0.3764 | 0.00672 | -0.0229 | 56.0119
1 | 0.4291 | 0.0067 | -0.022 | 64.0448
1.5 | 0.4687 | 0.00613 | -0.0185 | 76.46
2 | 0.5143 | 0.00583 | -0.0162 | 88.2161
2.5 | 0.5624 | 0.00573 | -0.0144 | 98.1501
3 | 0.6116 | 0.00573 | -0.0129 | 106.7365
3.5 | 0.6602 | 0.00564 | -0.0112 | 117.0567
4 | 0.7081 | 0.00566 | -0.0093 | 125.106
4.5 | 0.7521 | 0.00563 | -0.0067 | 133.5879
5 | 0.8003 | 0.00567 | -0.005 | 141.1464
5.5 | 0.8461 | 0.00578 | -0.0028 | 146.3841
6 | 0.8918 | 0.00588 | -0.0006 | 151.6667
6.5 | 0.9341 | 0.00595 | 0.0024 | 156.9916
7 | 0.9746 | 0.00612 | 0.0056 | 159.2484
7.5 | 1.046 | 0.00634 | 0.0019 | 164.9842
8 | 1.1305 | 0.00672 | -0.0048 | 168.2292
8.5 | 1.205 | 0.00701 | -0.0093 | 171.8973
9 | 1.2623 | 0.00737 | -0.0102 | 171.2754
9.5 | 1.325 | 0.00768 | -0.0121 | 172.526
10 | 1.3757 | 0.00812 | -0.0117 | 169.4212
10.5 | 1.4196 | 0.00847 | -0.0097 | 167.6033
11 | 1.4748 | 0.00894 | -0.0105 | 164.9664
11.5 | 1.5292 | 0.00946 | -0.0112 | 161.649
12 | 1.5809 | 0.01007 | -0.0116 | 156.9911
12.5 | 1.632 | 0.01069 | -0.0119 | 152.666
13 | 1.6797 | 0.01141 | -0.0118 | 147.213
13.5 | 1.7021 | 0.01214 | -0.0066 | 140.2059
14 | 1.7255 | 0.01295 | -0.002 | 133.2432
14.5 | 1.7437 | 0.01407 | 0.003 | 123.9303
15 | 1.7628 | 0.01529 | 0.0074 | 115.291
15.5 | 1.7819 | 0.01677 | 0.0111 | 106.2552
16 | 1.797 | 0.01866 | 0.0146 | 96.3023
16.5 | 1.8082 | 0.02102 | 0.0178 | 86.0228
17 | 1.8199 | 0.0236 | 0.0203 | 77.1144
17.5 | 1.8272 | 0.02678 | 0.0224 | 68.23
18 | 1.8314 | 0.03048 | 0.0239 | 60.0853
18.5 | 1.8245 | 0.03549 | 0.0249 | 51.4088
19 | 1.8147 | 0.04116 | 0.0252 | 44.0889
19.5 | 1.7914 | 0.04853 | 0.0247 | 36.9132
20 | 1.7692 | 0.05622 | 0.0236 | 31.4692

## 107. Re 10M Mach 0.10 (1)
BIGFOIL.COM POLAR EXPORT
NACA44017
NACA44017 |  |  |  | Cl Max: | 1.92 | at alpha= | 17.5 | deg
JavaFoil+Calcfoil stall+Eppler ext transition |  |  |  | L/D Max: | 137.705 | at alpha= | 6 | deg
Re: | 10000000 |  |  | Cd Min: | 0.00793 | at alpha= | 6 | deg
Mach: | 0.1 |  |  | Cl=0 at alpha= | -2.8968 | deg
|  |  |  | @ Cl=0.1, Cd= | 0.00943
|  |  |  | @ Cl=0.4, Cd= | 0.009391
|  |  |  | @ Cl=0.6, Cd= | 0.0083103
alpha (deg) | Cl | Cd | Cm | Cl/Cd
-19.5 | -0.96 | 0.13449 | -0.011 | -7.137
-19 | -0.966 | 0.12741 | -0.011 | -7.582
-18.5 | -0.97 | 0.12086 | -0.012 | -8.029
-18 | -0.973 | 0.11411 | -0.012 | -8.528
-17.5 | -0.974 | 0.10735 | -0.012 | -9.075
-17 | -0.974 | 0.10042 | -0.012 | -9.696
-16.5 | -0.971 | 0.09348 | -0.013 | -10.391
-16 | -0.969 | 0.08507 | -0.013 | -11.394
-15.5 | -1.016 | 0.04861 | -0.016 | -20.902
-15 | -1.053 | 0.02668 | -0.018 | -39.481
-14.5 | -1.065 | 0.01858 | -0.019 | -57.313
-14 | -1.062 | 0.01501 | -0.019 | -70.732
-13.5 | -1.047 | 0.01338 | -0.02 | -78.27
-13 | -1.024 | 0.01253 | -0.02 | -81.72
-12.5 | -0.996 | 0.0119 | -0.02 | -83.712
-12 | -0.964 | 0.0114 | -0.021 | -84.5
-11.5 | -0.928 | 0.01101 | -0.021 | -84.303
-11 | -0.889 | 0.01068 | -0.021 | -83.249
-10.5 | -0.847 | 0.01037 | -0.022 | -81.687
-10 | -0.803 | 0.00902 | -0.022 | -89.011
-9.5 | -0.757 | 0.00934 | -0.022 | -80.978
-9 | -0.707 | 0.00914 | -0.022 | -77.363
-8.5 | -0.656 | 0.00948 | -0.023 | -69.234
-8 | -0.603 | 0.00943 | -0.023 | -64.015
-7.5 | -0.549 | 0.00993 | -0.023 | -55.304
-7 | -0.493 | 0.00936 | -0.023 | -52.672
-6.5 | -0.436 | 0.0092 | -0.024 | -47.399
-6 | -0.378 | 0.00905 | -0.024 | -41.742
-5.5 | -0.319 | 0.00946 | -0.024 | -33.692
-5 | -0.259 | 0.00934 | -0.024 | -27.703
-4.5 | -0.198 | 0.00923 | -0.025 | -21.437
-4 | -0.137 | 0.00915 | -0.025 | -14.936
-3.5 | -0.075 | 0.00967 | -0.025 | -7.749
-3 | -0.013 | 0.00957 | -0.025 | -1.338
-2.5 | 0.05 | 0.00943 | -0.026 | 5.263
-2 | 0.112 | 0.00943 | -0.026 | 11.911
-1.5 | 0.175 | 0.00938 | -0.026 | 18.667
-1 | 0.238 | 0.00933 | -0.027 | 25.465
-0.5 | 0.3 | 0.00887 | -0.027 | 33.817
0 | 0.362 | 0.00944 | -0.027 | 38.358
0.5 | 0.424 | 0.00936 | -0.027 | 45.353
1 | 0.486 | 0.00817 | -0.028 | 59.487
1.5 | 0.548 | 0.00826 | -0.028 | 66.339
2 | 0.61 | 0.00832 | -0.028 | 73.272
2.5 | 0.671 | 0.00796 | -0.029 | 84.357
3 | 0.732 | 0.00805 | -0.029 | 90.91
3.5 | 0.793 | 0.00857 | -0.029 | 92.545
4 | 0.854 | 0.0082 | -0.029 | 104.093
4.5 | 0.914 | 0.00833 | -0.03 | 109.711
5 | 0.974 | 0.00804 | -0.03 | 121.108
5.5 | 1.033 | 0.00819 | -0.03 | 126.229
6 | 1.092 | 0.00793 | -0.031 | 137.705
6.5 | 1.151 | 0.00903 | -0.031 | 127.371
7 | 1.208 | 0.00929 | -0.031 | 130.033
7.5 | 1.265 | 0.00982 | -0.031 | 128.893
8 | 1.322 | 0.01014 | -0.032 | 130.332
8.5 | 1.377 | 0.01044 | -0.032 | 131.906
9 | 1.431 | 0.01104 | -0.032 | 129.548
9.5 | 1.484 | 0.01155 | -0.032 | 128.453
10 | 1.535 | 0.01207 | -0.033 | 127.216
10.5 | 1.584 | 0.01267 | -0.033 | 125.049
11 | 1.631 | 0.01338 | -0.033 | 121.978
11.5 | 1.676 | 0.01427 | -0.033 | 117.401
12 | 1.717 | 0.01535 | -0.033 | 111.838
12.5 | 1.753 | 0.0167 | -0.034 | 105.002
13 | 1.786 | 0.01841 | -0.034 | 97.022
13.5 | 1.814 | 0.02054 | -0.034 | 88.317
14 | 1.838 | 0.02312 | -0.034 | 79.511
14.5 | 1.858 | 0.02615 | -0.034 | 71.054
15 | 1.876 | 0.02957 | -0.034 | 63.437
15.5 | 1.89 | 0.03329 | -0.034 | 56.763
16 | 1.901 | 0.03736 | -0.033 | 50.889
16.5 | 1.91 | 0.04165 | -0.033 | 45.861
17 | 1.917 | 0.04603 | -0.033 | 41.648
17.5 | 1.92 | 0.05077 | -0.033 | 37.82
18 | 1.92 | 0.05563 | -0.033 | 34.512
18.5 | 1.917 | 0.0607 | -0.033 | 31.582
19 | 1.911 | 0.06605 | -0.033 | 28.935
19.5 | 1.903 | 0.07159 | -0.033 | 26.577
20 | 1.892 | 0.07735 | -0.033 | 24.455

## 108. Re 10M Mach 0.10 (2)
BIGFOIL.COM POLAR EXPORT
NACA44017
NACA44017 |  |  |  | Cl Max: | 1.8264 | at alpha= | 18 | deg
XFOIL ncrit=9 |  |  |  | L/D Max: | 172.026 | at alpha= | 9.5 | deg
Re: | 10000000 |  |  | Cd Min: | 0.06155 | at alpha= | 20 | deg
Mach: | 0.1 |  |  | Cl=0 at alpha= | -2.9972 | deg
|  |  |  | @ Cl=0.1, Cd= | 0.0068389
|  |  |  | @ Cl=0.4, Cd= | 0.0067259
|  |  |  | @ Cl=0.6, Cd= | 0.005746
alpha (deg) | Cl | Cd | Cm | Cl/Cd
-20 | -1.6355 | 0.02081 | -0.0805 | -78.592
-19.5 | -1.614 | 0.01937 | -0.0766 | -83.3247
-19 | -1.5903 | 0.01815 | -0.0726 | -87.6198
-18.5 | -1.5656 | 0.01709 | -0.0683 | -91.6091
-18 | -1.5385 | 0.01621 | -0.064 | -94.9105
-17.5 | -1.4897 | 0.01532 | -0.0635 | -97.2389
-17 | -1.4392 | 0.01453 | -0.0631 | -99.0502
-16.5 | -1.3878 | 0.01374 | -0.0628 | -101.0044
-16 | -1.3348 | 0.01297 | -0.0626 | -102.9144
-15.5 | -1.2913 | 0.01224 | -0.0605 | -105.4984
-15 | -1.2451 | 0.01163 | -0.0586 | -107.0593
-14.5 | -1.1836 | 0.01106 | -0.0597 | -107.0163
-14 | -1.1156 | 0.01054 | -0.062 | -105.8444
-13.5 | -0.9875 | 0.00981 | -0.0771 | -100.6626
-13 | -0.9333 | 0.0095 | -0.0766 | -98.2421
-12.5 | -0.9021 | 0.00929 | -0.0713 | -97.1044
-12 | -0.8673 | 0.009 | -0.0666 | -96.3667
-11.5 | -0.8324 | 0.0088 | -0.0618 | -94.5909
-11 | -0.7953 | 0.00867 | -0.0574 | -91.7301
-10.5 | -0.752 | 0.00849 | -0.0543 | -88.5748
-10 | -0.7089 | 0.00829 | -0.0512 | -85.5127
-9.5 | -0.6625 | 0.00809 | -0.0488 | -81.8912
-9 | -0.6154 | 0.00795 | -0.0464 | -77.4088
-8.5 | -0.5669 | 0.00785 | -0.0443 | -72.2166
-8 | -0.5189 | 0.00768 | -0.0422 | -67.5651
-7.5 | -0.4697 | 0.00757 | -0.0402 | -62.0476
-7 | -0.4192 | 0.00749 | -0.0386 | -55.968
-6.5 | -0.3688 | 0.00738 | -0.0369 | -49.9729
-6 | -0.3182 | 0.00733 | -0.0353 | -43.4106
-5.5 | -0.2661 | 0.00726 | -0.034 | -36.6529
-5 | -0.2141 | 0.00718 | -0.0326 | -29.8189
-4.5 | -0.1611 | 0.00712 | -0.0315 | -22.6264
-4 | -0.1078 | 0.00704 | -0.0304 | -15.3125
-3.5 | -0.0543 | 0.00699 | -0.0294 | -7.7682
-3 | -0.0003 | 0.00693 | -0.0285 | -0.04329
-2.5 | 0.0534 | 0.00689 | -0.0276 | 7.7504
-2 | 0.1081 | 0.00683 | -0.0269 | 15.8272
-1.5 | 0.1617 | 0.00682 | -0.026 | 23.7097
-1 | 0.2164 | 0.00678 | -0.0253 | 31.9174
-0.5 | 0.2706 | 0.00676 | -0.0245 | 40.0296
0 | 0.3241 | 0.00676 | -0.0236 | 47.9438
0.5 | 0.3786 | 0.00673 | -0.0229 | 56.2556
1 | 0.4314 | 0.00672 | -0.0219 | 64.1964
1.5 | 0.4716 | 0.00616 | -0.0185 | 76.5584
2 | 0.5171 | 0.00584 | -0.0161 | 88.5445
2.5 | 0.5653 | 0.00576 | -0.0142 | 98.1424
3 | 0.6149 | 0.00574 | -0.0126 | 107.1254
3.5 | 0.6636 | 0.00566 | -0.0108 | 117.2438
4 | 0.7115 | 0.00569 | -0.0089 | 125.0439
4.5 | 0.756 | 0.00565 | -0.0063 | 133.8053
5 | 0.804 | 0.00569 | -0.0044 | 141.3005
5.5 | 0.8497 | 0.00581 | -0.0021 | 146.2478
6 | 0.8957 | 0.0059 | 0.0002 | 151.8136
6.5 | 0.9348 | 0.00596 | 0.004 | 156.8456
7 | 0.9788 | 0.00615 | 0.0065 | 159.1545
7.5 | 1.0536 | 0.00638 | 0.0022 | 165.1411
8 | 1.139 | 0.00678 | -0.0046 | 167.9941
8.5 | 1.2128 | 0.00707 | -0.0087 | 171.5417
9 | 1.2707 | 0.00744 | -0.0095 | 170.793
9.5 | 1.3332 | 0.00775 | -0.0112 | 172.0258
10 | 1.3835 | 0.00818 | -0.0105 | 169.132
10.5 | 1.4287 | 0.00857 | -0.0087 | 166.7095
11 | 1.4847 | 0.00904 | -0.0095 | 164.2367
11.5 | 1.5396 | 0.00957 | -0.0101 | 160.8777
12 | 1.5916 | 0.0102 | -0.0103 | 156.0392
12.5 | 1.6425 | 0.01085 | -0.0105 | 151.3825
13 | 1.688 | 0.01162 | -0.0098 | 145.2668
13.5 | 1.7085 | 0.01236 | -0.0042 | 138.2282
14 | 1.7311 | 0.01326 | 0.0006 | 130.5505
14.5 | 1.7489 | 0.01447 | 0.0056 | 120.8639
15 | 1.7693 | 0.01574 | 0.0098 | 112.4079
15.5 | 1.7864 | 0.01741 | 0.0137 | 102.6077
16 | 1.8015 | 0.01943 | 0.0171 | 92.7174
16.5 | 1.8106 | 0.02206 | 0.0203 | 82.0762
17 | 1.8203 | 0.02494 | 0.0227 | 72.9872
17.5 | 1.8253 | 0.02849 | 0.0246 | 64.0681
18 | 1.8264 | 0.03266 | 0.0259 | 55.9216
18.5 | 1.8151 | 0.03831 | 0.0266 | 47.3793
19 | 1.8026 | 0.04447 | 0.0265 | 40.5352
19.5 | 1.7694 | 0.05312 | 0.0256 | 33.3095
20 | 1.7418 | 0.06155 | 0.024 | 28.2989

## 109. Re 10M Mach 0.25 (1)
BIGFOIL.COM POLAR EXPORT
NACA44017
NACA44017 |  |  |  | Cl Max: | 1.855 | at alpha= | 16 | deg
JavaFoil+Calcfoil stall+Eppler ext transition |  |  |  | L/D Max: | 131.595 | at alpha= | 5.5 | deg
Re: | 10000000 |  |  | Cd Min: | 0.00783 | at alpha= | 3 | deg
Mach: | 0.25 |  |  | Cl=0 at alpha= | -2.8984 | deg
|  |  |  | @ Cl=0.1, Cd= | 0.0096588
|  |  |  | @ Cl=0.4, Cd= | 0.0090219
|  |  |  | @ Cl=0.6, Cd= | 0.0080087
alpha (deg) | Cl | Cd | Cm | Cl/Cd
-17.5 | -0.785 | 0.12331 | -0.011 | -6.368
-17 | -0.806 | 0.11612 | -0.012 | -6.942
-16.5 | -0.823 | 0.1089 | -0.012 | -7.561
-16 | -0.837 | 0.10204 | -0.012 | -8.202
-15.5 | -0.846 | 0.09548 | -0.012 | -8.864
-15 | -0.85 | 0.08945 | -0.013 | -9.503
-14.5 | -0.851 | 0.08295 | -0.013 | -10.256
-14 | -0.849 | 0.07581 | -0.014 | -11.2
-13.5 | -0.895 | 0.0421 | -0.017 | -21.254
-13 | -0.951 | 0.01813 | -0.02 | -52.45
-12.5 | -0.956 | 0.01384 | -0.021 | -69.039
-12 | -0.939 | 0.01259 | -0.021 | -74.576
-11.5 | -0.913 | 0.01187 | -0.022 | -76.902
-11 | -0.882 | 0.01135 | -0.022 | -77.669
-10.5 | -0.846 | 0.01098 | -0.022 | -77.016
-10 | -0.806 | 0.01062 | -0.022 | -75.898
-9.5 | -0.762 | 0.00923 | -0.023 | -82.596
-9 | -0.715 | 0.00949 | -0.023 | -75.385
-8.5 | -0.666 | 0.00893 | -0.023 | -74.491
-8 | -0.613 | 0.00932 | -0.023 | -65.83
-7.5 | -0.559 | 0.00925 | -0.024 | -60.463
-7 | -0.503 | 0.00909 | -0.024 | -55.335
-6.5 | -0.446 | 0.00942 | -0.024 | -47.296
-6 | -0.387 | 0.00929 | -0.024 | -41.605
-5.5 | -0.326 | 0.00914 | -0.025 | -35.69
-5 | -0.265 | 0.00957 | -0.025 | -27.696
-4.5 | -0.203 | 0.00944 | -0.025 | -21.5
-4 | -0.14 | 0.00929 | -0.026 | -15.099
-3.5 | -0.077 | 0.00927 | -0.026 | -8.297
-3 | -0.013 | 0.00919 | -0.026 | -1.43
-2.5 | 0.051 | 0.00972 | -0.026 | 5.242
-2 | 0.115 | 0.00964 | -0.027 | 11.968
-1.5 | 0.18 | 0.00911 | -0.027 | 19.739
-1 | 0.244 | 0.00907 | -0.027 | 26.914
-0.5 | 0.308 | 0.009 | -0.028 | 34.239
0 | 0.372 | 0.009 | -0.028 | 41.337
0.5 | 0.436 | 0.00905 | -0.028 | 48.159
1 | 0.499 | 0.00837 | -0.028 | 59.639
1.5 | 0.563 | 0.00795 | -0.029 | 70.754
2 | 0.626 | 0.00805 | -0.029 | 77.773
2.5 | 0.689 | 0.00817 | -0.029 | 84.267
3 | 0.751 | 0.00783 | -0.03 | 96.019
3.5 | 0.814 | 0.00799 | -0.03 | 101.832
4 | 0.876 | 0.00816 | -0.03 | 107.386
4.5 | 0.937 | 0.00815 | -0.031 | 114.972
5 | 0.998 | 0.00833 | -0.031 | 119.791
5.5 | 1.059 | 0.00805 | -0.031 | 131.595
6 | 1.119 | 0.00916 | -0.031 | 122.168
6.5 | 1.178 | 0.00943 | -0.032 | 124.966
7 | 1.237 | 0.00974 | -0.032 | 127.011
7.5 | 1.295 | 0.01034 | -0.032 | 125.235
8 | 1.351 | 0.01069 | -0.033 | 126.381
8.5 | 1.407 | 0.0111 | -0.033 | 126.759
9 | 1.46 | 0.01174 | -0.033 | 124.442
9.5 | 1.513 | 0.01231 | -0.033 | 122.874
10 | 1.563 | 0.01302 | -0.033 | 120.018
10.5 | 1.611 | 0.01382 | -0.034 | 116.572
11 | 1.656 | 0.01478 | -0.034 | 112.023
11.5 | 1.697 | 0.01598 | -0.034 | 106.152
12 | 1.733 | 0.01751 | -0.034 | 98.984
12.5 | 1.765 | 0.01943 | -0.034 | 90.823
13 | 1.791 | 0.02186 | -0.034 | 81.92
13.5 | 1.812 | 0.02492 | -0.034 | 72.72
14 | 1.828 | 0.02857 | -0.034 | 63.994
14.5 | 1.84 | 0.03269 | -0.034 | 56.297
15 | 1.849 | 0.03723 | -0.034 | 49.674
15.5 | 1.854 | 0.04205 | -0.034 | 44.092
16 | 1.855 | 0.04715 | -0.034 | 39.338
16.5 | 1.852 | 0.05251 | -0.033 | 35.263
17 | 1.845 | 0.05814 | -0.033 | 31.732
17.5 | 1.833 | 0.06389 | -0.033 | 28.69
18 | 1.815 | 0.06994 | -0.033 | 25.953
18.5 | 1.792 | 0.07637 | -0.033 | 23.468
19 | 1.765 | 0.08303 | -0.033 | 21.256
19.5 | 1.733 | 0.08995 | -0.033 | 19.267
20 | 1.696 | 0.09722 | -0.033 | 17.447

## 110. Re 10M Mach 0.25 (2)
BIGFOIL.COM POLAR EXPORT
NACA44017
NACA44017 |  |  |  | Cl Max: | 1.8135 | at alpha= | 16 | deg
XFOIL ncrit=9 |  |  |  | L/D Max: | 169.357 | at alpha= | 9 | deg
Re: | 10000000 |  |  | Cd Min: | 0.09158 | at alpha= | 20 | deg
Mach: | 0.25 |  |  | Cl=0 at alpha= | -3 | deg
|  |  |  | @ Cl=0.1, Cd= | 0.0069185
|  |  |  | @ Cl=0.4, Cd= | 0.0068018
|  |  |  | @ Cl=0.6, Cd= | 0.005858
alpha (deg) | Cl | Cd | Cm | Cl/Cd
-13 | -0.9495 | 0.01031 | -0.0912 | -92.0951
-12.5 | -0.9138 | 0.01005 | -0.0857 | -90.9254
-12 | -0.878 | 0.00964 | -0.0802 | -91.0788
-11.5 | -0.8409 | 0.00928 | -0.0749 | -90.6142
-11 | -0.8042 | 0.00901 | -0.0695 | -89.2564
-10.5 | -0.7677 | 0.00882 | -0.0639 | -87.0408
-10 | -0.7251 | 0.00865 | -0.0596 | -83.8266
-9.5 | -0.6787 | 0.00843 | -0.0561 | -80.5101
-9 | -0.6317 | 0.0082 | -0.0528 | -77.0366
-8.5 | -0.5833 | 0.00805 | -0.0498 | -72.4596
-8 | -0.5324 | 0.00791 | -0.0473 | -67.3072
-7.5 | -0.4827 | 0.00776 | -0.0446 | -62.2036
-7 | -0.4315 | 0.00764 | -0.0423 | -56.4791
-6.5 | -0.3792 | 0.00756 | -0.0402 | -50.1587
-6 | -0.327 | 0.00744 | -0.0382 | -43.9516
-5.5 | -0.2734 | 0.00736 | -0.0365 | -37.1467
-5 | -0.2195 | 0.00727 | -0.0349 | -30.1926
-4.5 | -0.1654 | 0.0072 | -0.0333 | -22.9722
-4 | -0.1107 | 0.00714 | -0.032 | -15.5042
-3.5 | -0.055 | 0.00706 | -0.0308 | -7.7904
-3 | 0 | 0.00701 | -0.0296 | 0
-2.5 | 0.0561 | 0.00695 | -0.0286 | 8.0719
-2 | 0.1119 | 0.00691 | -0.0276 | 16.1939
-1.5 | 0.1673 | 0.00688 | -0.0265 | 24.3169
-1 | 0.2237 | 0.00683 | -0.0256 | 32.7526
-0.5 | 0.2789 | 0.00684 | -0.0246 | 40.7749
0 | 0.3347 | 0.00682 | -0.0236 | 49.0762
0.5 | 0.3904 | 0.0068 | -0.0227 | 57.4118
1 | 0.4444 | 0.00681 | -0.0215 | 65.257
2 | 0.5324 | 0.00594 | -0.0151 | 89.6296
2.5 | 0.5813 | 0.00588 | -0.0129 | 98.8605
3 | 0.6324 | 0.00582 | -0.0111 | 108.6598
3.5 | 0.6814 | 0.00579 | -0.0088 | 117.6857
4 | 0.73 | 0.00583 | -0.0065 | 125.2144
4.5 | 0.7762 | 0.00576 | -0.0036 | 134.7569
5 | 0.8229 | 0.00583 | -0.0008 | 141.1492
5.5 | 0.8658 | 0.00593 | 0.0027 | 146.0034
6 | 0.9073 | 0.006 | 0.0066 | 151.2167
6.5 | 0.9464 | 0.00613 | 0.011 | 154.3883
7 | 1.0102 | 0.00635 | 0.0099 | 159.0866
7.5 | 1.0989 | 0.00669 | 0.0035 | 164.2601
8 | 1.1849 | 0.00706 | -0.0024 | 167.8329
8.5 | 1.2521 | 0.0074 | -0.0042 | 169.2027
9 | 1.3176 | 0.00778 | -0.0056 | 169.3573
9.5 | 1.3759 | 0.0082 | -0.0056 | 167.7927
10 | 1.4216 | 0.0086 | -0.0029 | 165.3023
10.5 | 1.4799 | 0.00916 | -0.0031 | 161.5611
11 | 1.5394 | 0.00966 | -0.0035 | 159.3582
11.5 | 1.5964 | 0.01026 | -0.0036 | 155.5945
12 | 1.6496 | 0.01103 | -0.0032 | 149.5558
12.5 | 1.7007 | 0.01187 | -0.0025 | 143.2772
13 | 1.7181 | 0.01289 | 0.0041 | 133.2894
13.5 | 1.7427 | 0.01395 | 0.0092 | 124.9247
14 | 1.7621 | 0.01537 | 0.0144 | 114.6454
14.5 | 1.7762 | 0.01722 | 0.0195 | 103.1475
15 | 1.7977 | 0.01906 | 0.0231 | 94.3179
15.5 | 1.8069 | 0.02188 | 0.0268 | 82.5823
16 | 1.8135 | 0.02523 | 0.0297 | 71.8787
16.5 | 1.8104 | 0.02969 | 0.032 | 60.9768
17.5 | 1.7946 | 0.04068 | 0.0339 | 44.115
18 | 1.7709 | 0.0482 | 0.0335 | 36.7407
18.5 | 1.7276 | 0.05802 | 0.032 | 29.7759
19 | 1.6914 | 0.0675 | 0.0299 | 25.0578
19.5 | 1.6234 | 0.08088 | 0.026 | 20.0717
20 | 1.5832 | 0.09158 | 0.0225 | 17.2876

## 111. Re 10M Mach 0.50 (1)
BIGFOIL.COM POLAR EXPORT
NACA44017
NACA44017 |  |  |  | Cl Max: | 1.639 | at alpha= | 11 | deg
JavaFoil+Calcfoil stall+Eppler ext transition |  |  |  | L/D Max: | 111.95 | at alpha= | 6 | deg
Re: | 10000000 |  |  | Cd Min: | 0.00754 | at alpha= | 1.5 | deg
Mach: | 0.5 |  |  | Cl=0 at alpha= | -2.8958 | deg
|  |  |  | @ Cl=0.1, Cd= | 0.0090794
|  |  |  | @ Cl=0.4, Cd= | 0.0089603
|  |  |  | @ Cl=0.6, Cd= | 0.0076462
alpha (deg) | Cl | Cd | Cm | Cl/Cd
-20 | -0.956 | 0.14661 | -0.013 | -6.521
-19.5 | -0.932 | 0.13501 | -0.013 | -6.901
-19 | -0.898 | 0.1457 | -0.012 | -6.161
-18.5 | -0.874 | 0.13023 | -0.013 | -6.709
-18 | -0.852 | 0.11334 | -0.014 | -7.516
-17.5 | -0.815 | 0.12505 | -0.012 | -6.518
-17 | -0.789 | 0.1152 | -0.013 | -6.849
-16.5 | -0.765 | 0.10437 | -0.013 | -7.334
-16 | -0.733 | 0.11145 | -0.012 | -6.573
-15.5 | -0.707 | 0.10139 | -0.013 | -6.974
-15 | -0.684 | 0.09076 | -0.014 | -7.533
-14.5 | -0.65 | 0.09791 | -0.013 | -6.638
-14 | -0.625 | 0.08804 | -0.013 | -7.098
-13.5 | -0.602 | 0.07796 | -0.015 | -7.717
-13 | -0.567 | 0.08409 | -0.013 | -6.747
-12.5 | -0.543 | 0.07415 | -0.014 | -7.328
-12 | -0.511 | 0.07847 | -0.013 | -6.515
-11.5 | -0.486 | 0.06917 | -0.014 | -7.033
-11 | -0.456 | 0.07124 | -0.013 | -6.4
-10.5 | -0.431 | 0.06277 | -0.015 | -6.859
-10 | -0.4 | 0.06402 | -0.014 | -6.254
-9.5 | -0.372 | 0.06218 | -0.014 | -5.986
-9 | -0.345 | 0.0589 | -0.014 | -5.849
-8.5 | -0.497 | 0.04851 | -0.016 | -10.248
-8 | -0.599 | 0.01146 | -0.026 | -52.299
-7.5 | -0.571 | 0.01098 | -0.026 | -52.015
-7 | -0.528 | 0.00936 | -0.027 | -56.394
-6.5 | -0.476 | 0.00961 | -0.027 | -49.533
-6 | -0.418 | 0.00893 | -0.027 | -46.874
-5.5 | -0.356 | 0.00916 | -0.028 | -38.887
-5 | -0.291 | 0.00896 | -0.028 | -32.504
-4.5 | -0.224 | 0.0088 | -0.028 | -25.457
-4 | -0.155 | 0.00918 | -0.029 | -16.909
-3.5 | -0.085 | 0.00904 | -0.029 | -9.446
-3 | -0.015 | 0.00896 | -0.029 | -1.631
-2.5 | 0.057 | 0.00939 | -0.03 | 6.046
-2 | 0.129 | 0.00887 | -0.03 | 14.496
-1.5 | 0.201 | 0.00886 | -0.03 | 22.633
-1 | 0.272 | 0.00887 | -0.03 | 30.662
-0.5 | 0.343 | 0.00888 | -0.031 | 38.671
0 | 0.414 | 0.00898 | -0.031 | 46.136
0.5 | 0.485 | 0.00896 | -0.031 | 54.13
1 | 0.555 | 0.00783 | -0.032 | 70.92
1.5 | 0.626 | 0.00754 | -0.032 | 82.923
2 | 0.695 | 0.00769 | -0.032 | 90.463
2.5 | 0.765 | 0.00779 | -0.033 | 98.179
3 | 0.833 | 0.0089 | -0.033 | 93.63
3.5 | 0.901 | 0.00907 | -0.033 | 99.394
4 | 0.968 | 0.00935 | -0.034 | 103.592
4.5 | 1.035 | 0.00969 | -0.034 | 106.786
5 | 1.1 | 0.01005 | -0.034 | 109.474
5.5 | 1.164 | 0.01048 | -0.035 | 111.074
6 | 1.227 | 0.01096 | -0.035 | 111.95
6.5 | 1.287 | 0.01153 | -0.035 | 111.611
7 | 1.345 | 0.01239 | -0.035 | 108.6
7.5 | 1.401 | 0.0132 | -0.036 | 106.165
8 | 1.453 | 0.0142 | -0.036 | 102.316
8.5 | 1.501 | 0.01541 | -0.036 | 97.395
9 | 1.543 | 0.01727 | -0.036 | 89.388
9.5 | 1.58 | 0.01931 | -0.036 | 81.827
10 | 1.609 | 0.0222 | -0.036 | 72.446
10.5 | 1.629 | 0.02602 | -0.036 | 62.597
11 | 1.639 | 0.03104 | -0.035 | 52.786
11.5 | 1.636 | 0.03752 | -0.035 | 43.587
12 | 1.614 | 0.04595 | -0.034 | 35.116
12.5 | 1.561 | 0.057 | -0.034 | 27.392
13 | 1.447 | 0.07168 | -0.033 | 20.193
13.5 | 0.983 | 0.09264 | -0.032 | 10.608
14 | 1.014 | 0.08959 | -0.032 | 11.317
14.5 | 1.04 | 0.09394 | -0.032 | 11.075
15 | 1.054 | 0.11881 | -0.031 | 8.873
15.5 | 1.066 | 0.14952 | -0.03 | 7.132
16 | 1.09 | 0.1666 | -0.029 | 6.542

## 112. Re 10M Mach 0.50 (2)
BIGFOIL.COM POLAR EXPORT
NACA44017
NACA44017 |  |  |  | Cl Max: | 1.866 | at alpha= | 13.5 | deg
XFOIL ncrit=9 |  |  |  | L/D Max: | 156.191 | at alpha= | 7.5 | deg
Re: | 10000000 |  |  | Cd Min: | 0.13758 | at alpha= | 18.5 | deg
Mach: | 0.5 |  |  | Cl=0 at alpha= | -3.0353 | deg
|  |  |  | @ Cl=0.1, Cd= | 0.0072472
|  |  |  | @ Cl=0.4, Cd= | 0.0071563
|  |  |  | @ Cl=0.6, Cd= | 0.0064985
alpha (deg) | Cl | Cd | Cm | Cl/Cd
-15 | -0.4964 | 0.11542 | -0.0581 | -4.3008
-14.5 | -0.5073 | 0.10476 | -0.065 | -4.8425
-14 | -0.5176 | 0.09012 | -0.0806 | -5.7435
-13.5 | -0.5367 | 0.07842 | -0.0905 | -6.8439
-13 | -0.5604 | 0.06487 | -0.1031 | -8.6388
-12.5 | -0.5713 | 0.05192 | -0.1176 | -11.0035
-12 | -0.5857 | 0.0376 | -0.1393 | -15.5771
-11.5 | -0.6205 | 0.029 | -0.1433 | -21.3966
-11 | -0.6583 | 0.0232 | -0.1368 | -28.375
-10.5 | -0.694 | 0.01813 | -0.1261 | -38.2791
-10 | -0.7102 | 0.01392 | -0.1145 | -51.0201
-9.5 | -0.6928 | 0.01135 | -0.1043 | -61.0396
-9 | -0.6567 | 0.01016 | -0.0951 | -64.6358
-8.5 | -0.613 | 0.00952 | -0.0868 | -64.3908
-8 | -0.5693 | 0.009 | -0.0786 | -63.2556
-7.5 | -0.5274 | 0.00876 | -0.0703 | -60.2055
-7 | -0.474 | 0.00851 | -0.0643 | -55.6992
-6.5 | -0.4177 | 0.00832 | -0.059 | -50.2043
-6 | -0.3615 | 0.00811 | -0.0541 | -44.5746
-5.5 | -0.3025 | 0.00795 | -0.05 | -38.0503
-5 | -0.2421 | 0.00778 | -0.0464 | -31.1183
-4.5 | -0.1814 | 0.00765 | -0.0431 | -23.7124
-4 | -0.1197 | 0.00753 | -0.0401 | -15.8964
-3.5 | -0.058 | 0.00743 | -0.0374 | -7.8062
-3 | 0.0044 | 0.00733 | -0.035 | 0.60027
-2.5 | 0.0662 | 0.00729 | -0.0326 | 9.0809
-2 | 0.1294 | 0.00721 | -0.0306 | 17.9473
-1.5 | 0.1912 | 0.00718 | -0.0284 | 26.6295
-1 | 0.2535 | 0.00716 | -0.0264 | 35.405
-0.5 | 0.3161 | 0.00713 | -0.0245 | 44.3338
0 | 0.3773 | 0.00716 | -0.0223 | 52.6955
0.5 | 0.4394 | 0.00715 | -0.0204 | 61.4545
1 | 0.5006 | 0.00717 | -0.0182 | 69.8187
1.5 | 0.5591 | 0.0072 | -0.0156 | 77.6528
2 | 0.5967 | 0.00651 | -0.009 | 91.659
2.5 | 0.6453 | 0.00634 | -0.0044 | 101.7823
3 | 0.6892 | 0.0063 | 0.0013 | 109.3968
3.5 | 0.7377 | 0.00627 | 0.0063 | 117.6555
4 | 0.7853 | 0.00637 | 0.0113 | 123.281
4.5 | 0.8304 | 0.00646 | 0.0169 | 128.5449
5 | 0.8783 | 0.00653 | 0.0221 | 134.5023
5.5 | 0.9223 | 0.00666 | 0.0281 | 138.4835
6 | 0.9727 | 0.00688 | 0.0328 | 141.3808
6.5 | 1.1025 | 0.00732 | 0.0221 | 150.6148
7 | 1.2041 | 0.0078 | 0.0172 | 154.3718
7.5 | 1.2917 | 0.00827 | 0.0155 | 156.1911
8.5 | 1.438 | 0.00949 | 0.0176 | 151.5279
9 | 1.4947 | 0.01028 | 0.0216 | 145.3988
9.5 | 1.5692 | 0.01106 | 0.0227 | 141.8807
10 | 1.6382 | 0.01214 | 0.0244 | 134.9423
10.5 | 1.7052 | 0.01338 | 0.0263 | 127.4439
11 | 1.7667 | 0.01485 | 0.0288 | 118.9697
11.5 | 1.7959 | 0.01663 | 0.0355 | 107.9916
12 | 1.8277 | 0.01874 | 0.0412 | 97.5293
12.5 | 1.8466 | 0.02172 | 0.0466 | 85.0184
13 | 1.8613 | 0.0253 | 0.0512 | 73.5692
13.5 | 1.866 | 0.02976 | 0.055 | 62.7016
14 | 1.8444 | 0.03625 | 0.0574 | 50.88
14.5 | 1.8139 | 0.04379 | 0.0583 | 41.4227
15 | 1.7458 | 0.0543 | 0.0571 | 32.151
15.5 | 1.6617 | 0.06654 | 0.0538 | 24.9729
16.5 | 1.4998 | 0.09261 | 0.0436 | 16.1948
17.5 | 1.3947 | 0.11634 | 0.0322 | 11.9881
18 | 1.3619 | 0.127 | 0.0266 | 10.7236
18.5 | 1.3332 | 0.13758 | 0.0208 | 9.6904

## 113. Re 12M Mach 0.00 (1)
BIGFOIL.COM POLAR EXPORT
NACA44017
NACA44017 |  |  |  | Cl Max: | 1.938 | at alpha= | 18 | deg
JavaFoil+Calcfoil stall+Eppler ext transition |  |  |  | L/D Max: | 142.766 | at alpha= | 6.5 | deg
Re: | 12000000 |  |  | Cd Min: | 0.00793 | at alpha= | 3 | deg
Mach: | 0 |  |  | Cl=0 at alpha= | -2.8952 | deg
|  |  |  | @ Cl=0.1, Cd= | 0.0092057
|  |  |  | @ Cl=0.4, Cd= | 0.0093329
|  |  |  | @ Cl=0.6, Cd= | 0.0081598
alpha (deg) | Cl | Cd | Cm | Cl/Cd
-20 | -0.99 | 0.1369 | -0.011 | -7.229
-19.5 | -0.995 | 0.12978 | -0.011 | -7.664
-19 | -0.998 | 0.12316 | -0.012 | -8.103
-18.5 | -1 | 0.11622 | -0.012 | -8.604
-18 | -1 | 0.10958 | -0.012 | -9.128
-17.5 | -1 | 0.10223 | -0.012 | -9.779
-17 | -0.999 | 0.09426 | -0.013 | -10.593
-16.5 | -1.025 | 0.06782 | -0.015 | -15.108
-16 | -1.059 | 0.04222 | -0.017 | -25.073
-15.5 | -1.086 | 0.02603 | -0.018 | -41.709
-15 | -1.095 | 0.01861 | -0.019 | -58.861
-14.5 | -1.092 | 0.01523 | -0.019 | -71.657
-14 | -1.078 | 0.01359 | -0.02 | -79.312
-13.5 | -1.057 | 0.01263 | -0.02 | -83.671
-13 | -1.03 | 0.01195 | -0.02 | -86.213
-12.5 | -1 | 0.01146 | -0.02 | -87.283
-12 | -0.966 | 0.01104 | -0.021 | -87.558
-11.5 | -0.929 | 0.01067 | -0.021 | -87.079
-11 | -0.89 | 0.01036 | -0.021 | -85.879
-10.5 | -0.847 | 0.00893 | -0.021 | -94.912
-10 | -0.802 | 0.00929 | -0.022 | -86.388
-9.5 | -0.755 | 0.00907 | -0.022 | -83.313
-9 | -0.706 | 0.00944 | -0.022 | -74.729
-8.5 | -0.654 | 0.00934 | -0.022 | -70.085
-8 | -0.602 | 0.00988 | -0.023 | -60.891
-7.5 | -0.547 | 0.00966 | -0.023 | -56.623
-7 | -0.491 | 0.00948 | -0.023 | -51.829
-6.5 | -0.434 | 0.0094 | -0.023 | -46.207
-6 | -0.376 | 0.00984 | -0.024 | -38.254
-5.5 | -0.317 | 0.0097 | -0.024 | -32.713
-5 | -0.258 | 0.00903 | -0.024 | -28.509
-4.5 | -0.197 | 0.00894 | -0.024 | -22.036
-4 | -0.136 | 0.00948 | -0.025 | -14.349
-3.5 | -0.075 | 0.00937 | -0.025 | -7.961
-3 | -0.013 | 0.00927 | -0.025 | -1.374
-2.5 | 0.049 | 0.00923 | -0.026 | 5.353
-2 | 0.112 | 0.0092 | -0.026 | 12.146
-1.5 | 0.174 | 0.00909 | -0.026 | 19.157
-1 | 0.236 | 0.0091 | -0.026 | 25.976
-0.5 | 0.299 | 0.00972 | -0.027 | 30.725
0 | 0.36 | 0.00972 | -0.027 | 37.064
0.5 | 0.422 | 0.00912 | -0.027 | 46.322
1 | 0.484 | 0.008 | -0.028 | 60.485
1.5 | 0.545 | 0.00808 | -0.028 | 67.47
2 | 0.607 | 0.00817 | -0.028 | 74.247
2.5 | 0.668 | 0.00831 | -0.028 | 80.387
3 | 0.729 | 0.00793 | -0.029 | 91.892
3.5 | 0.789 | 0.00844 | -0.029 | 93.563
4 | 0.85 | 0.00856 | -0.029 | 99.304
4.5 | 0.91 | 0.00821 | -0.03 | 110.833
5 | 0.969 | 0.00837 | -0.03 | 115.844
5.5 | 1.029 | 0.00805 | -0.03 | 127.824
6 | 1.087 | 0.00825 | -0.03 | 131.845
6.5 | 1.146 | 0.00803 | -0.031 | 142.766
7 | 1.203 | 0.00945 | -0.031 | 127.379
7.5 | 1.26 | 0.0097 | -0.031 | 129.974
8 | 1.316 | 0.00997 | -0.032 | 131.992
8.5 | 1.372 | 0.01049 | -0.032 | 130.757
9 | 1.426 | 0.01087 | -0.032 | 131.225
9.5 | 1.479 | 0.01137 | -0.032 | 130.079
10 | 1.53 | 0.01185 | -0.033 | 129.158
10.5 | 1.58 | 0.01241 | -0.033 | 127.338
11 | 1.627 | 0.01309 | -0.033 | 124.268
11.5 | 1.672 | 0.01393 | -0.033 | 120.053
12 | 1.713 | 0.01493 | -0.033 | 114.737
12.5 | 1.751 | 0.01623 | -0.033 | 107.86
13 | 1.784 | 0.01783 | -0.034 | 100.096
13.5 | 1.813 | 0.0198 | -0.034 | 91.589
14 | 1.839 | 0.02214 | -0.034 | 83.074
14.5 | 1.861 | 0.02486 | -0.034 | 74.86
15 | 1.88 | 0.0279 | -0.034 | 67.398
15.5 | 1.897 | 0.03128 | -0.034 | 60.633
16 | 1.91 | 0.03491 | -0.034 | 54.704
16.5 | 1.921 | 0.03876 | -0.034 | 49.56
17 | 1.93 | 0.04288 | -0.033 | 45.004
17.5 | 1.935 | 0.0472 | -0.033 | 41.004
18 | 1.938 | 0.05169 | -0.033 | 37.487
18.5 | 1.937 | 0.05645 | -0.033 | 34.315
19 | 1.934 | 0.06143 | -0.034 | 31.48
19.5 | 1.928 | 0.0667 | -0.034 | 28.904
20 | 1.92 | 0.07207 | -0.034 | 26.643

## 114. Re 12M Mach 0.00 (2)
BIGFOIL.COM POLAR EXPORT
NACA44017
NACA44017 |  |  |  | Cl Max: | 1.8409 | at alpha= | 18 | deg
XFOIL ncrit=9 |  |  |  | L/D Max: | 176.816 | at alpha= | 9 | deg
Re: | 12000000 |  |  | Cd Min: | 0.05448 | at alpha= | 20 | deg
Mach: | 0 |  |  | Cl=0 at alpha= | -2.9863 | deg
|  |  |  | @ Cl=0.1, Cd= | 0.0066638
|  |  |  | @ Cl=0.4, Cd= | 0.0065543
|  |  |  | @ Cl=0.6, Cd= | 0.0056504
alpha (deg) | Cl | Cd | Cm | Cl/Cd
-13.5 | -0.9737 | 0.00943 | -0.0769 | -103.2556
-13 | -0.9473 | 0.00925 | -0.0708 | -102.4108
-12.5 | -0.9132 | 0.009 | -0.0662 | -101.4667
-12 | -0.8796 | 0.00872 | -0.0614 | -100.8716
-11.5 | -0.8442 | 0.00856 | -0.0569 | -98.6215
-11 | -0.8017 | 0.0084 | -0.0539 | -95.4405
-10.5 | -0.757 | 0.00825 | -0.0513 | -91.7576
-10 | -0.7119 | 0.00805 | -0.0487 | -88.4348
-9.5 | -0.6658 | 0.00787 | -0.0463 | -84.5997
-9 | -0.6183 | 0.00772 | -0.0442 | -80.0907
-8.5 | -0.5699 | 0.00763 | -0.0423 | -74.692
-8 | -0.5205 | 0.00749 | -0.0405 | -69.4927
-7.5 | -0.4719 | 0.00739 | -0.0386 | -63.8566
-7 | -0.4211 | 0.00729 | -0.0372 | -57.7641
-6.5 | -0.3702 | 0.00721 | -0.0357 | -51.3454
-6 | -0.3195 | 0.00713 | -0.0342 | -44.8107
-5.5 | -0.267 | 0.00706 | -0.0331 | -37.8187
-5 | -0.2149 | 0.00698 | -0.0319 | -30.788
-4.5 | -0.1618 | 0.00692 | -0.0309 | -23.3815
-4 | -0.1089 | 0.00686 | -0.0299 | -15.8746
-3.5 | -0.0548 | 0.00679 | -0.0291 | -8.0707
-3 | -0.0015 | 0.00675 | -0.0281 | -0.22222
-2.5 | 0.0531 | 0.00669 | -0.0275 | 7.9372
-2 | 0.1069 | 0.00666 | -0.0267 | 16.0511
-1.5 | 0.1611 | 0.00662 | -0.0259 | 24.3353
-1 | 0.2156 | 0.00658 | -0.0253 | 32.766
-0.5 | 0.269 | 0.00659 | -0.0245 | 40.8194
0 | 0.3236 | 0.00656 | -0.0239 | 49.3293
0.5 | 0.3772 | 0.00655 | -0.0231 | 57.5878
1 | 0.4303 | 0.00656 | -0.0222 | 65.5945
1.5 | 0.4828 | 0.00646 | -0.0213 | 74.7368
2.5 | 0.5666 | 0.00569 | -0.0153 | 99.5782
3 | 0.6172 | 0.00563 | -0.014 | 109.627
3.5 | 0.6651 | 0.00558 | -0.0122 | 119.1935
4 | 0.714 | 0.00562 | -0.0106 | 127.0463
4.5 | 0.7599 | 0.00553 | -0.0083 | 137.4141
5 | 0.8062 | 0.0056 | -0.0062 | 143.9643
5.5 | 0.8545 | 0.00569 | -0.0045 | 150.1757
6 | 0.9015 | 0.00576 | -0.0026 | 156.5104
6.5 | 0.945 | 0.00592 | 0 | 159.6284
7 | 0.9816 | 0.00596 | 0.0042 | 164.698
7.5 | 1.0284 | 0.00611 | 0.006 | 168.3142
8 | 1.1066 | 0.00644 | 0.0006 | 171.8323
8.5 | 1.1911 | 0.00681 | -0.0062 | 174.9046
9 | 1.2607 | 0.00713 | -0.0096 | 176.8163
9.5 | 1.3192 | 0.00751 | -0.0108 | 175.6591
10 | 1.3778 | 0.00788 | -0.012 | 174.8477
10.5 | 1.4211 | 0.00827 | -0.0099 | 171.838
11 | 1.4686 | 0.00878 | -0.0091 | 167.2665
11.5 | 1.524 | 0.00921 | -0.0099 | 165.4723
12 | 1.5757 | 0.00978 | -0.0102 | 161.1145
12.5 | 1.6259 | 0.01042 | -0.0103 | 156.0365
13 | 1.6739 | 0.0111 | -0.0102 | 150.8018
13.5 | 1.7077 | 0.01202 | -0.0077 | 142.0715
14 | 1.7316 | 0.01276 | -0.003 | 135.7053
14.5 | 1.7511 | 0.01382 | 0.0018 | 126.7077
15 | 1.7669 | 0.01512 | 0.0068 | 116.8585
15.5 | 1.7866 | 0.0165 | 0.0106 | 108.2788
16 | 1.8031 | 0.01829 | 0.014 | 98.5839
16.5 | 1.8145 | 0.02058 | 0.0174 | 88.1681
17 | 1.8247 | 0.02323 | 0.02 | 78.5493
17.5 | 1.837 | 0.026 | 0.0219 | 70.6538
18 | 1.8409 | 0.02967 | 0.0235 | 62.0458
18.5 | 1.8344 | 0.03457 | 0.0247 | 53.0633
19 | 1.826 | 0.04002 | 0.0251 | 45.6272
19.5 | 1.8074 | 0.04689 | 0.0247 | 38.5455
20 | 1.7849 | 0.05448 | 0.0238 | 32.7625

## 115. Re 12M Mach 0.10 (1)
BIGFOIL.COM POLAR EXPORT
NACA44017
NACA44017 |  |  |  | Cl Max: | 1.925 | at alpha= | 17.5 | deg
JavaFoil+Calcfoil stall+Eppler ext transition |  |  |  | L/D Max: | 142.626 | at alpha= | 6.5 | deg
Re: | 12000000 |  |  | Cd Min: | 0.00787 | at alpha= | 2.5 | deg
Mach: | 0.1 |  |  | Cl=0 at alpha= | -2.8968 | deg
|  |  |  | @ Cl=0.1, Cd= | 0.0092013
|  |  |  | @ Cl=0.4, Cd= | 0.0092077
|  |  |  | @ Cl=0.6, Cd= | 0.0082139
alpha (deg) | Cl | Cd | Cm | Cl/Cd
-19.5 | -0.961 | 0.13304 | -0.011 | -7.22
-19 | -0.967 | 0.12629 | -0.011 | -7.655
-18.5 | -0.971 | 0.11931 | -0.012 | -8.142
-18 | -0.974 | 0.1128 | -0.012 | -8.636
-17.5 | -0.975 | 0.10588 | -0.012 | -9.213
-17 | -0.975 | 0.09883 | -0.013 | -9.868
-16.5 | -0.975 | 0.09023 | -0.013 | -10.808
-16 | -0.981 | 0.07725 | -0.014 | -12.692
-15.5 | -1.044 | 0.03611 | -0.017 | -28.914
-15 | -1.068 | 0.02253 | -0.018 | -47.387
-14.5 | -1.073 | 0.01693 | -0.019 | -63.363
-14 | -1.066 | 0.0143 | -0.02 | -74.549
-13.5 | -1.049 | 0.01296 | -0.02 | -80.93
-13 | -1.025 | 0.01219 | -0.02 | -84.081
-12.5 | -0.997 | 0.01164 | -0.02 | -85.643
-12 | -0.964 | 0.01119 | -0.021 | -86.178
-11.5 | -0.928 | 0.0108 | -0.021 | -85.962
-11 | -0.889 | 0.01049 | -0.021 | -84.775
-10.5 | -0.848 | 0.00903 | -0.022 | -93.846
-10 | -0.803 | 0.00936 | -0.022 | -85.848
-9.5 | -0.757 | 0.00913 | -0.022 | -82.901
-9 | -0.708 | 0.00952 | -0.022 | -74.324
-8.5 | -0.656 | 0.00939 | -0.023 | -69.92
-8 | -0.604 | 0.00935 | -0.023 | -64.546
-7.5 | -0.549 | 0.0097 | -0.023 | -56.607
-7 | -0.493 | 0.00956 | -0.023 | -51.571
-6.5 | -0.436 | 0.00943 | -0.024 | -46.255
-6 | -0.378 | 0.00989 | -0.024 | -38.203
-5.5 | -0.319 | 0.00975 | -0.024 | -32.704
-5 | -0.259 | 0.00908 | -0.024 | -28.506
-4.5 | -0.198 | 0.00898 | -0.025 | -22.043
-4 | -0.137 | 0.00951 | -0.025 | -14.382
-3.5 | -0.075 | 0.00941 | -0.025 | -7.963
-3 | -0.013 | 0.00931 | -0.025 | -1.375
-2.5 | 0.05 | 0.00929 | -0.026 | 5.34
-2 | 0.112 | 0.00918 | -0.026 | 12.227
-1.5 | 0.175 | 0.00922 | -0.026 | 18.985
-1 | 0.238 | 0.0091 | -0.027 | 26.096
-0.5 | 0.3 | 0.00976 | -0.027 | 30.729
0 | 0.362 | 0.00922 | -0.027 | 39.304
0.5 | 0.424 | 0.0092 | -0.027 | 46.106
1 | 0.486 | 0.00803 | -0.028 | 60.548
1.5 | 0.548 | 0.00813 | -0.028 | 67.385
2 | 0.61 | 0.00823 | -0.028 | 74.049
2.5 | 0.671 | 0.00787 | -0.029 | 85.256
3 | 0.732 | 0.00797 | -0.029 | 91.874
3.5 | 0.793 | 0.00847 | -0.029 | 93.71
4 | 0.854 | 0.00812 | -0.029 | 105.096
4.5 | 0.914 | 0.00824 | -0.03 | 110.874
5 | 0.974 | 0.00844 | -0.03 | 115.449
5.5 | 1.033 | 0.00812 | -0.03 | 127.233
6 | 1.092 | 0.00833 | -0.031 | 131.192
6.5 | 1.151 | 0.00807 | -0.031 | 142.626
7 | 1.209 | 0.00951 | -0.031 | 127.065
7.5 | 1.266 | 0.00977 | -0.031 | 129.57
8 | 1.322 | 0.01006 | -0.032 | 131.431
8.5 | 1.377 | 0.0104 | -0.032 | 132.367
9 | 1.431 | 0.01099 | -0.032 | 130.295
9.5 | 1.484 | 0.0115 | -0.032 | 129.098
10 | 1.536 | 0.012 | -0.033 | 127.994
10.5 | 1.585 | 0.01258 | -0.033 | 125.996
11 | 1.632 | 0.01331 | -0.033 | 122.628
11.5 | 1.676 | 0.0142 | -0.033 | 118.083
12 | 1.717 | 0.01526 | -0.033 | 112.525
12.5 | 1.754 | 0.01661 | -0.034 | 105.573
13 | 1.786 | 0.01833 | -0.034 | 97.445
13.5 | 1.815 | 0.02043 | -0.034 | 88.81
14 | 1.839 | 0.02292 | -0.034 | 80.238
14.5 | 1.86 | 0.02581 | -0.034 | 72.06
15 | 1.878 | 0.02903 | -0.034 | 64.689
15.5 | 1.893 | 0.03259 | -0.034 | 58.07
16 | 1.904 | 0.03641 | -0.034 | 52.297
16.5 | 1.914 | 0.04043 | -0.034 | 47.334
17 | 1.921 | 0.04469 | -0.034 | 42.983
17.5 | 1.925 | 0.0492 | -0.034 | 39.118
18 | 1.924 | 0.05392 | -0.034 | 35.688
18.5 | 1.921 | 0.05884 | -0.034 | 32.648
19 | 1.915 | 0.06404 | -0.034 | 29.905
19.5 | 1.907 | 0.06942 | -0.034 | 27.466
20 | 1.895 | 0.07511 | -0.034 | 25.235

## 116. Re 12M Mach 0.10 (2)
BIGFOIL.COM POLAR EXPORT
NACA44017
NACA44017 |  |  |  | Cl Max: | 1.8368 | at alpha= | 18 | deg
XFOIL ncrit=9 |  |  |  | L/D Max: | 176.643 | at alpha= | 9 | deg
Re: | 12000000 |  |  | Cd Min: | 0.05931 | at alpha= | 20 | deg
Mach: | 0.1 |  |  | Cl=0 at alpha= | -2.9872 | deg
|  |  |  | @ Cl=0.1, Cd= | 0.0066742
|  |  |  | @ Cl=0.4, Cd= | 0.00657
|  |  |  | @ Cl=0.6, Cd= | 0.0056742
alpha (deg) | Cl | Cd | Cm | Cl/Cd
-20 | -1.6539 | 0.01989 | -0.0789 | -83.1523
-19.5 | -1.6327 | 0.01848 | -0.0748 | -88.3496
-19 | -1.6094 | 0.01728 | -0.0706 | -93.1366
-18.5 | -1.5855 | 0.0163 | -0.0659 | -97.2699
-18 | -1.5394 | 0.01537 | -0.065 | -100.1561
-17.5 | -1.4907 | 0.01454 | -0.0644 | -102.5241
-17 | -1.4396 | 0.0138 | -0.064 | -104.3188
-16.5 | -1.3863 | 0.01313 | -0.0638 | -105.5826
-16 | -1.3323 | 0.01248 | -0.0637 | -106.7548
-15.5 | -1.2982 | 0.01179 | -0.0596 | -110.1103
-14.5 | -1.1773 | 0.01058 | -0.0615 | -111.276
-14 | -1.0935 | 0.01003 | -0.0671 | -109.0229
-13.5 | -0.9771 | 0.00956 | -0.0797 | -102.2071
-13 | -0.9496 | 0.00938 | -0.0736 | -101.2367
-12.5 | -0.9152 | 0.00912 | -0.0688 | -100.3509
-12 | -0.8804 | 0.00882 | -0.0641 | -99.8186
-11.5 | -0.8474 | 0.00863 | -0.0589 | -98.1924
-11 | -0.8056 | 0.00846 | -0.0555 | -95.2246
-10.5 | -0.761 | 0.0083 | -0.0527 | -91.6867
-10 | -0.7152 | 0.00812 | -0.0501 | -88.0788
-9.5 | -0.6691 | 0.00793 | -0.0476 | -84.3758
-9 | -0.6216 | 0.00776 | -0.0453 | -80.1031
-8.5 | -0.5731 | 0.00766 | -0.0432 | -74.8172
-8 | -0.5232 | 0.00753 | -0.0414 | -69.4821
-7.5 | -0.4744 | 0.00742 | -0.0394 | -63.9353
-7 | -0.4234 | 0.00731 | -0.0378 | -57.9207
-6.5 | -0.3722 | 0.00724 | -0.0363 | -51.4088
-6 | -0.3213 | 0.00716 | -0.0347 | -44.8743
-5.5 | -0.2686 | 0.00708 | -0.0335 | -37.9379
-5 | -0.216 | 0.007 | -0.0323 | -30.8571
-4.5 | -0.1626 | 0.00693 | -0.0312 | -23.4632
-4 | -0.1094 | 0.00687 | -0.0302 | -15.9243
-3.5 | -0.055 | 0.0068 | -0.0293 | -8.0882
-3 | -0.0014 | 0.00676 | -0.0283 | -0.2071
-2.5 | 0.0535 | 0.0067 | -0.0276 | 7.9851
-2 | 0.1075 | 0.00667 | -0.0268 | 16.1169
-1.5 | 0.1621 | 0.00663 | -0.026 | 24.4495
-1 | 0.2168 | 0.00659 | -0.0254 | 32.8983
-0.5 | 0.2706 | 0.0066 | -0.0245 | 41
0 | 0.3255 | 0.00657 | -0.0239 | 49.5434
0.5 | 0.3793 | 0.00657 | -0.0231 | 57.7321
1 | 0.4328 | 0.00657 | -0.0222 | 65.8752
2 | 0.5218 | 0.00581 | -0.017 | 89.8107
2.5 | 0.5696 | 0.00571 | -0.0151 | 99.7548
3 | 0.6205 | 0.00565 | -0.0137 | 109.823
3.5 | 0.6684 | 0.00561 | -0.0118 | 119.1444
4 | 0.7177 | 0.00563 | -0.0102 | 127.4778
4.5 | 0.7638 | 0.00555 | -0.0079 | 137.6216
5 | 0.81 | 0.00562 | -0.0057 | 144.1281
5.5 | 0.8586 | 0.00571 | -0.0039 | 150.3678
6 | 0.9054 | 0.00579 | -0.0018 | 156.3731
6.5 | 0.948 | 0.00594 | 0.0011 | 159.596
7 | 0.9837 | 0.00598 | 0.0056 | 164.4983
7.5 | 1.0338 | 0.00616 | 0.0067 | 167.8247
8 | 1.1156 | 0.00649 | 0.0008 | 171.8952
8.5 | 1.1999 | 0.00687 | -0.0058 | 174.6579
9 | 1.2683 | 0.00718 | -0.0088 | 176.6435
9.5 | 1.328 | 0.00758 | -0.01 | 175.1979
10 | 1.3861 | 0.00795 | -0.0109 | 174.3522
10.5 | 1.4245 | 0.00834 | -0.0077 | 170.8034
11 | 1.4785 | 0.00887 | -0.008 | 166.6855
11.5 | 1.5344 | 0.00932 | -0.0088 | 164.6352
12 | 1.5861 | 0.00992 | -0.0089 | 159.8891
12.5 | 1.6364 | 0.01058 | -0.0089 | 154.6692
13 | 1.6846 | 0.0113 | -0.0087 | 149.0796
13.5 | 1.7145 | 0.01222 | -0.0052 | 140.3028
14 | 1.7384 | 0.01303 | -0.0005 | 133.4152
14.5 | 1.7561 | 0.01421 | 0.0046 | 123.582
15 | 1.7727 | 0.01558 | 0.0094 | 113.7805
15.5 | 1.7919 | 0.0171 | 0.0131 | 104.7895
16 | 1.8073 | 0.01906 | 0.0166 | 94.8216
16.5 | 1.8164 | 0.02164 | 0.0199 | 83.9372
17 | 1.8258 | 0.02451 | 0.0224 | 74.492
17.5 | 1.8348 | 0.02772 | 0.0242 | 66.1905
18 | 1.8368 | 0.03175 | 0.0256 | 57.852
18.5 | 1.8266 | 0.03721 | 0.0265 | 49.089
19 | 1.8156 | 0.04314 | 0.0265 | 42.0862
19.5 | 1.7888 | 0.05102 | 0.0258 | 35.0608
20 | 1.762 | 0.05931 | 0.0244 | 29.7083

## 117. Re 12M Mach 0.25 (1)
BIGFOIL.COM POLAR EXPORT
NACA44017
NACA44017 |  |  |  | Cl Max: | 1.858 | at alpha= | 16 | deg
JavaFoil+Calcfoil stall+Eppler ext transition |  |  |  | L/D Max: | 132.801 | at alpha= | 5.5 | deg
Re: | 12000000 |  |  | Cd Min: | 0.00789 | at alpha= | 3.5 | deg
Mach: | 0.25 |  |  | Cl=0 at alpha= | -2.8984 | deg
|  |  |  | @ Cl=0.1, Cd= | 0.0094034
|  |  |  | @ Cl=0.4, Cd= | 0.0093875
|  |  |  | @ Cl=0.6, Cd= | 0.0080968
alpha (deg) | Cl | Cd | Cm | Cl/Cd
-18 | -0.761 | 0.12949 | -0.011 | -5.88
-17.5 | -0.786 | 0.12234 | -0.011 | -6.422
-17 | -0.807 | 0.11509 | -0.012 | -7.008
-16.5 | -0.824 | 0.10789 | -0.012 | -7.636
-16 | -0.837 | 0.1012 | -0.012 | -8.275
-15.5 | -0.847 | 0.09446 | -0.013 | -8.969
-15 | -0.851 | 0.08805 | -0.013 | -9.669
-14.5 | -0.853 | 0.08123 | -0.013 | -10.496
-14 | -0.852 | 0.07369 | -0.014 | -11.559
-13.5 | -0.923 | 0.03065 | -0.018 | -30.102
-13 | -0.96 | 0.01624 | -0.02 | -59.13
-12.5 | -0.958 | 0.01331 | -0.021 | -72.023
-12 | -0.94 | 0.01226 | -0.021 | -76.664
-11.5 | -0.914 | 0.01163 | -0.022 | -78.578
-11 | -0.882 | 0.01112 | -0.022 | -79.362
-10.5 | -0.846 | 0.01073 | -0.022 | -78.84
-10 | -0.806 | 0.01045 | -0.022 | -77.121
-9.5 | -0.763 | 0.00903 | -0.023 | -84.408
-9 | -0.715 | 0.00936 | -0.023 | -76.427
-8.5 | -0.666 | 0.0092 | -0.023 | -72.376
-8 | -0.614 | 0.0092 | -0.023 | -66.685
-7.5 | -0.559 | 0.00906 | -0.024 | -61.759
-7 | -0.503 | 0.00941 | -0.024 | -53.495
-6.5 | -0.446 | 0.00923 | -0.024 | -48.295
-6 | -0.387 | 0.00906 | -0.024 | -42.667
-5.5 | -0.326 | 0.00948 | -0.025 | -34.435
-5 | -0.265 | 0.00929 | -0.025 | -28.537
-4.5 | -0.203 | 0.00917 | -0.025 | -22.131
-4 | -0.14 | 0.00908 | -0.026 | -15.442
-3.5 | -0.077 | 0.009 | -0.026 | -8.551
-3 | -0.013 | 0.00952 | -0.026 | -1.381
-2.5 | 0.051 | 0.00948 | -0.026 | 5.374
-2 | 0.115 | 0.00938 | -0.027 | 12.296
-1.5 | 0.18 | 0.00941 | -0.027 | 19.101
-1 | 0.244 | 0.00934 | -0.027 | 26.134
-0.5 | 0.308 | 0.00877 | -0.028 | 35.133
0 | 0.372 | 0.00937 | -0.028 | 39.694
0.5 | 0.436 | 0.00941 | -0.028 | 46.318
1 | 0.499 | 0.00822 | -0.028 | 60.753
1.5 | 0.563 | 0.00832 | -0.029 | 67.616
2 | 0.626 | 0.00794 | -0.029 | 78.814
2.5 | 0.689 | 0.00808 | -0.029 | 85.23
3 | 0.752 | 0.00819 | -0.03 | 91.726
3.5 | 0.814 | 0.00789 | -0.03 | 103.215
4 | 0.876 | 0.00838 | -0.03 | 104.572
4.5 | 0.938 | 0.00803 | -0.031 | 116.709
5 | 0.999 | 0.00824 | -0.031 | 121.262
5.5 | 1.059 | 0.00798 | -0.031 | 132.801
6 | 1.119 | 0.00908 | -0.031 | 123.215
6.5 | 1.179 | 0.00935 | -0.032 | 126.033
7 | 1.237 | 0.00965 | -0.032 | 128.154
7.5 | 1.295 | 0.01026 | -0.032 | 126.225
8 | 1.352 | 0.01061 | -0.033 | 127.402
8.5 | 1.407 | 0.01102 | -0.033 | 127.7
9 | 1.461 | 0.01167 | -0.033 | 125.151
9.5 | 1.513 | 0.01223 | -0.033 | 123.774
10 | 1.564 | 0.01295 | -0.033 | 120.763
10.5 | 1.611 | 0.01372 | -0.034 | 117.437
11 | 1.656 | 0.01468 | -0.034 | 112.829
11.5 | 1.697 | 0.0159 | -0.034 | 106.765
12 | 1.734 | 0.01741 | -0.034 | 99.575
12.5 | 1.765 | 0.01932 | -0.034 | 91.382
13 | 1.792 | 0.02175 | -0.034 | 82.389
13.5 | 1.813 | 0.02477 | -0.034 | 73.165
14 | 1.83 | 0.02827 | -0.034 | 64.711
14.5 | 1.842 | 0.03222 | -0.034 | 57.181
15 | 1.852 | 0.03652 | -0.034 | 50.712
15.5 | 1.857 | 0.04103 | -0.034 | 45.264
16 | 1.858 | 0.04591 | -0.034 | 40.479
16.5 | 1.855 | 0.05102 | -0.034 | 36.366
17 | 1.849 | 0.05645 | -0.034 | 32.746
17.5 | 1.837 | 0.06209 | -0.034 | 29.586
18 | 1.819 | 0.06801 | -0.033 | 26.744
18.5 | 1.796 | 0.07427 | -0.033 | 24.183
19 | 1.768 | 0.08089 | -0.033 | 21.86
19.5 | 1.736 | 0.08761 | -0.033 | 19.816
20 | 1.699 | 0.09477 | -0.033 | 17.931

## 118. Re 12M Mach 0.25 (2)
BIGFOIL.COM POLAR EXPORT
NACA44017
NACA44017 |  |  |  | Cl Max: | 1.8212 | at alpha= | 16 | deg
XFOIL ncrit=9 |  |  |  | L/D Max: | 174.674 | at alpha= | 9 | deg
Re: | 12000000 |  |  | Cd Min: | 0.08909 | at alpha= | 20 | deg
Mach: | 0.25 |  |  | Cl=0 at alpha= | -2.9964 | deg
|  |  |  | @ Cl=0.1, Cd= | 0.0067361
|  |  |  | @ Cl=0.4, Cd= | 0.0066468
|  |  |  | @ Cl=0.6, Cd= | 0.0057723
alpha (deg) | Cl | Cd | Cm | Cl/Cd
-13.5 | -1.0002 | 0.0103 | -0.0944 | -97.1068
-13 | -0.9687 | 0.01005 | -0.0881 | -96.3881
-12.5 | -0.9298 | 0.00974 | -0.0831 | -95.462
-12 | -0.8909 | 0.00943 | -0.078 | -94.4751
-11.5 | -0.8534 | 0.00909 | -0.0727 | -93.8834
-11 | -0.817 | 0.0088 | -0.0672 | -92.8409
-10.5 | -0.7808 | 0.00863 | -0.0616 | -90.4751
-10 | -0.7345 | 0.00842 | -0.058 | -87.2328
-9.5 | -0.6863 | 0.00824 | -0.0548 | -83.2888
-9 | -0.6383 | 0.00804 | -0.0516 | -79.3905
-8.5 | -0.5894 | 0.00786 | -0.0487 | -74.9873
-8 | -0.5386 | 0.00771 | -0.0462 | -69.8573
-7.5 | -0.4872 | 0.00761 | -0.0438 | -64.021
-7 | -0.4359 | 0.00746 | -0.0415 | -58.4316
-6.5 | -0.3835 | 0.00738 | -0.0395 | -51.9648
-6 | -0.3301 | 0.00729 | -0.0377 | -45.2812
-5.5 | -0.2766 | 0.00718 | -0.0359 | -38.5237
-5 | -0.2219 | 0.00712 | -0.0344 | -31.1657
-4.5 | -0.1672 | 0.00702 | -0.033 | -23.8177
-4 | -0.1116 | 0.00695 | -0.0318 | -16.0576
-3.5 | -0.0564 | 0.00688 | -0.0306 | -8.1977
-3 | -0.0004 | 0.00682 | -0.0295 | -0.058651
-2.5 | 0.0557 | 0.00676 | -0.0285 | 8.2396
-2 | 0.1113 | 0.00673 | -0.0274 | 16.5379
-1.5 | 0.1678 | 0.00668 | -0.0266 | 25.1198
-1 | 0.2237 | 0.00666 | -0.0256 | 33.5886
-0.5 | 0.2795 | 0.00665 | -0.0247 | 42.0301
0 | 0.3359 | 0.00663 | -0.0239 | 50.6637
0.5 | 0.391 | 0.00665 | -0.0228 | 58.797
1 | 0.4467 | 0.00663 | -0.0219 | 67.3756
1.5 | 0.5012 | 0.00657 | -0.0208 | 76.2861
2 | 0.5375 | 0.00594 | -0.0161 | 90.4882
2.5 | 0.5868 | 0.00578 | -0.014 | 101.5225
3 | 0.6382 | 0.00575 | -0.0122 | 110.9913
3.5 | 0.6865 | 0.00573 | -0.0098 | 119.808
4 | 0.7377 | 0.00572 | -0.008 | 128.9685
4.5 | 0.7843 | 0.00569 | -0.0053 | 137.8383
5 | 0.8301 | 0.00576 | -0.0023 | 144.1146
5.5 | 0.8796 | 0.00582 | -0.0001 | 151.134
6 | 0.9187 | 0.00591 | 0.0042 | 155.4484
6.5 | 0.9573 | 0.00604 | 0.0087 | 158.4934
7 | 0.9987 | 0.00613 | 0.0126 | 162.9201
7.5 | 1.0714 | 0.00645 | 0.0095 | 166.1085
8 | 1.1671 | 0.00677 | 0.0016 | 172.3929
8.5 | 1.2473 | 0.0072 | -0.003 | 173.2361
9 | 1.3118 | 0.00751 | -0.0042 | 174.6738
9.5 | 1.3765 | 0.00795 | -0.0055 | 173.1447
10 | 1.4286 | 0.00838 | -0.0042 | 170.4773
10.5 | 1.4767 | 0.00881 | -0.0021 | 167.6163
11 | 1.5337 | 0.00942 | -0.0021 | 162.8132
11.5 | 1.5898 | 0.01004 | -0.002 | 158.3466
12 | 1.6425 | 0.01079 | -0.0015 | 152.2243
12.5 | 1.6957 | 0.01152 | -0.0011 | 147.1962
13 | 1.7289 | 0.01257 | 0.0025 | 137.5418
13.5 | 1.7509 | 0.01366 | 0.0081 | 128.1772
14 | 1.7719 | 0.01499 | 0.0132 | 118.2055
14.5 | 1.7849 | 0.01681 | 0.0186 | 106.1808
15 | 1.8031 | 0.01874 | 0.0226 | 96.2166
15.5 | 1.8146 | 0.02136 | 0.0263 | 84.9532
16 | 1.8212 | 0.02466 | 0.0294 | 73.8524
16.5 | 1.8176 | 0.02911 | 0.0318 | 62.439
17 | 1.8181 | 0.03366 | 0.0332 | 54.0137
17.5 | 1.8095 | 0.03935 | 0.0338 | 45.9848
18 | 1.7852 | 0.04681 | 0.0336 | 38.1372
18.5 | 1.7485 | 0.05587 | 0.0324 | 31.2959
19 | 1.707 | 0.06586 | 0.0303 | 25.9186
19.5 | 1.6363 | 0.07946 | 0.0264 | 20.5928
20 | 1.6048 | 0.08909 | 0.0233 | 18.0132

## 119. Re 12M Mach 0.50 (1)
BIGFOIL.COM POLAR EXPORT
NACA44017
NACA44017 |  |  |  | Cl Max: | 1.64 | at alpha= | 11 | deg
JavaFoil+Calcfoil stall+Eppler ext transition |  |  |  | L/D Max: | 113.314 | at alpha= | 6 | deg
Re: | 12000000 |  |  | Cd Min: | 0.00761 | at alpha= | 2 | deg
Mach: | 0.5 |  |  | Cl=0 at alpha= | -2.8958 | deg
|  |  |  | @ Cl=0.1, Cd= | 0.0091961
|  |  |  | @ Cl=0.4, Cd= | 0.009188
|  |  |  | @ Cl=0.6, Cd= | 0.0082206
alpha (deg) | Cl | Cd | Cm | Cl/Cd
-20 | -0.955 | 0.15741 | -0.012 | -6.064
-19.5 | -0.929 | 0.14525 | -0.013 | -6.397
-19 | -0.897 | 0.1603 | -0.012 | -5.598
-18.5 | -0.872 | 0.14119 | -0.013 | -6.177
-18 | -0.848 | 0.12482 | -0.013 | -6.792
-17.5 | -0.816 | 0.13164 | -0.012 | -6.199
-17 | -0.79 | 0.11991 | -0.013 | -6.59
-16.5 | -0.766 | 0.10854 | -0.013 | -7.053
-16 | -0.733 | 0.10923 | -0.013 | -6.713
-15.5 | -0.708 | 0.099 | -0.013 | -7.156
-15 | -0.687 | 0.08731 | -0.014 | -7.865
-14.5 | -0.651 | 0.09644 | -0.013 | -6.746
-14 | -0.626 | 0.0859 | -0.014 | -7.291
-13.5 | -0.605 | 0.07462 | -0.015 | -8.104
-13 | -0.568 | 0.08239 | -0.013 | -6.898
-12.5 | -0.545 | 0.0721 | -0.015 | -7.56
-12 | -0.512 | 0.07717 | -0.013 | -6.634
-11.5 | -0.487 | 0.06757 | -0.015 | -7.215
-11 | -0.456 | 0.07002 | -0.014 | -6.518
-10.5 | -0.431 | 0.06166 | -0.015 | -6.996
-10 | -0.401 | 0.06317 | -0.014 | -6.346
-9.5 | -0.372 | 0.06137 | -0.014 | -6.07
-9 | -0.345 | 0.05817 | -0.014 | -5.927
-8.5 | -0.498 | 0.04789 | -0.017 | -10.396
-8 | -0.6 | 0.01128 | -0.026 | -53.177
-7.5 | -0.571 | 0.01066 | -0.026 | -53.58
-7 | -0.528 | 0.00913 | -0.027 | -57.87
-6.5 | -0.476 | 0.00932 | -0.027 | -51.111
-6 | -0.418 | 0.00909 | -0.027 | -46.019
-5.5 | -0.356 | 0.00935 | -0.028 | -38.098
-5 | -0.291 | 0.00874 | -0.028 | -33.326
-4.5 | -0.224 | 0.00907 | -0.028 | -24.687
-4 | -0.155 | 0.00894 | -0.029 | -17.364
-3.5 | -0.085 | 0.00881 | -0.029 | -9.69
-3 | -0.015 | 0.00873 | -0.029 | -1.675
-2.5 | 0.057 | 0.00922 | -0.03 | 6.158
-2 | 0.129 | 0.00918 | -0.03 | 14.011
-1.5 | 0.201 | 0.00869 | -0.03 | 23.065
-1 | 0.272 | 0.00862 | -0.03 | 31.575
-0.5 | 0.343 | 0.00918 | -0.031 | 37.431
0 | 0.414 | 0.00919 | -0.031 | 45.08
0.5 | 0.485 | 0.00877 | -0.031 | 55.316
1 | 0.556 | 0.00878 | -0.032 | 63.266
1.5 | 0.626 | 0.00789 | -0.032 | 79.333
2 | 0.695 | 0.00761 | -0.032 | 91.424
2.5 | 0.765 | 0.00809 | -0.033 | 94.471
3 | 0.833 | 0.00782 | -0.033 | 106.597
3.5 | 0.901 | 0.00899 | -0.033 | 100.235
4 | 0.969 | 0.00926 | -0.034 | 104.59
4.5 | 1.035 | 0.00957 | -0.034 | 108.145
5 | 1.101 | 0.00991 | -0.034 | 111.022
5.5 | 1.165 | 0.01036 | -0.035 | 112.422
6 | 1.227 | 0.01083 | -0.035 | 113.314
6.5 | 1.288 | 0.01163 | -0.035 | 110.71
7 | 1.346 | 0.01229 | -0.035 | 109.541
7.5 | 1.402 | 0.01305 | -0.036 | 107.417
8 | 1.454 | 0.01403 | -0.036 | 103.642
8.5 | 1.502 | 0.01528 | -0.036 | 98.312
9 | 1.545 | 0.01701 | -0.036 | 90.824
9.5 | 1.581 | 0.01912 | -0.036 | 82.672
10 | 1.61 | 0.02202 | -0.036 | 73.097
10.5 | 1.63 | 0.0257 | -0.036 | 63.433
11 | 1.64 | 0.03067 | -0.035 | 53.468
11.5 | 1.637 | 0.03717 | -0.035 | 44.035
12 | 1.615 | 0.04561 | -0.034 | 35.401
12.5 | 1.563 | 0.05631 | -0.034 | 27.758
13 | 1.449 | 0.07047 | -0.033 | 20.565
13.5 | 0.984 | 0.09027 | -0.032 | 10.905
14 | 1.016 | 0.08676 | -0.033 | 11.711
14.5 | 1.031 | 0.10805 | -0.032 | 9.543
15 | 1.046 | 0.13419 | -0.03 | 7.797
15.5 | 1.063 | 0.16288 | -0.029 | 6.524
16 | 1.088 | 0.17833 | -0.029 | 6.102

## 120. Re 12M Mach 0.50 (2)
BIGFOIL.COM POLAR EXPORT
NACA44017
NACA44017 |  |  |  | Cl Max: | 1.8877 | at alpha= | 13.5 | deg
XFOIL ncrit=9 |  |  |  | L/D Max: | 161.133 | at alpha= | 8 | deg
Re: | 12000000 |  |  | Cd Min: | 0.13554 | at alpha= | 18.5 | deg
Mach: | 0.5 |  |  | Cl=0 at alpha= | -3.0257 | deg
|  |  |  | @ Cl=0.1, Cd= | 0.0070379
|  |  |  | @ Cl=0.4, Cd= | 0.00695
|  |  |  | @ Cl=0.6, Cd= | 0.0065693
alpha (deg) | Cl | Cd | Cm | Cl/Cd
-15 | -0.5125 | 0.10848 | -0.0683 | -4.7244
-14.5 | -0.5247 | 0.09705 | -0.0776 | -5.4065
-14 | -0.5467 | 0.08515 | -0.0872 | -6.4204
-13.5 | -0.5628 | 0.07352 | -0.0975 | -7.6551
-13 | -0.5783 | 0.05953 | -0.1119 | -9.7144
-12.5 | -0.5839 | 0.04685 | -0.1285 | -12.4632
-12 | -0.6019 | 0.03465 | -0.1449 | -17.3709
-11.5 | -0.6391 | 0.02755 | -0.1442 | -23.1978
-11 | -0.6878 | 0.02162 | -0.1358 | -31.8131
-10.5 | -0.72 | 0.01688 | -0.1245 | -42.654
-10 | -0.7302 | 0.013 | -0.1129 | -56.1692
-9.5 | -0.7086 | 0.01078 | -0.1026 | -65.7328
-9 | -0.6707 | 0.00974 | -0.0933 | -68.8604
-8.5 | -0.6268 | 0.00917 | -0.0849 | -68.3533
-8 | -0.5807 | 0.00876 | -0.0769 | -66.29
-7.5 | -0.5377 | 0.00852 | -0.0687 | -63.1103
-7 | -0.4824 | 0.00827 | -0.0629 | -58.3313
-6.5 | -0.4245 | 0.00807 | -0.058 | -52.6022
-6 | -0.3661 | 0.00789 | -0.0534 | -46.4005
-5.5 | -0.3066 | 0.00771 | -0.0493 | -39.7665
-5 | -0.2453 | 0.00759 | -0.0459 | -32.3188
-4.5 | -0.1838 | 0.00742 | -0.0427 | -24.7709
-4 | -0.1218 | 0.00734 | -0.0398 | -16.594
-3.5 | -0.0591 | 0.00721 | -0.0372 | -8.1969
-3 | 0.0032 | 0.00714 | -0.0348 | 0.44818
-2.5 | 0.0664 | 0.00707 | -0.0326 | 9.3918
-2 | 0.1292 | 0.00701 | -0.0305 | 18.4308
-1.5 | 0.1913 | 0.00699 | -0.0284 | 27.3677
-1 | 0.2548 | 0.00695 | -0.0266 | 36.6619
-0.5 | 0.3168 | 0.00695 | -0.0246 | 45.5827
0 | 0.3792 | 0.00695 | -0.0227 | 54.5612
0.5 | 0.442 | 0.00695 | -0.0208 | 63.5971
1 | 0.5024 | 0.007 | -0.0186 | 71.7714
1.5 | 0.5636 | 0.007 | -0.0164 | 80.5143
2 | 0.6067 | 0.00649 | -0.0108 | 93.4823
2.5 | 0.6527 | 0.00627 | -0.0057 | 104.0989
3 | 0.7032 | 0.0062 | -0.0013 | 113.4194
3.5 | 0.7486 | 0.00617 | 0.0042 | 121.329
4 | 0.7949 | 0.00628 | 0.0096 | 126.5764
4.5 | 0.8431 | 0.00631 | 0.0147 | 133.6133
5 | 0.8909 | 0.00641 | 0.0198 | 138.986
5.5 | 0.9342 | 0.00656 | 0.0259 | 142.4085
6 | 0.9843 | 0.0067 | 0.0308 | 146.9104
6.5 | 1.055 | 0.00699 | 0.0316 | 150.9299
7 | 1.1962 | 0.0075 | 0.0191 | 159.4933
7.5 | 1.283 | 0.00801 | 0.0174 | 160.1748
8 | 1.3648 | 0.00847 | 0.017 | 161.1334
8.5 | 1.4414 | 0.00916 | 0.0174 | 157.3581
9 | 1.5001 | 0.0098 | 0.0214 | 153.0714
9.5 | 1.5657 | 0.01066 | 0.0239 | 146.8762
10 | 1.6376 | 0.01156 | 0.0255 | 141.6609
10.5 | 1.7022 | 0.01284 | 0.0277 | 132.5701
11 | 1.7684 | 0.01417 | 0.0298 | 124.7989
11.5 | 1.8169 | 0.01585 | 0.034 | 114.6309
12 | 1.8457 | 0.01797 | 0.0401 | 102.7101
12.5 | 1.8727 | 0.02052 | 0.0455 | 91.2622
13 | 1.8852 | 0.0241 | 0.0505 | 78.2241
13.5 | 1.8877 | 0.02856 | 0.0547 | 66.0959
14 | 1.8776 | 0.0342 | 0.0576 | 54.9006
14.5 | 1.8458 | 0.04169 | 0.0589 | 44.2744
15 | 1.7869 | 0.0514 | 0.0583 | 34.7646
15.5 | 1.6976 | 0.06381 | 0.0552 | 26.604
16 | 1.6153 | 0.0764 | 0.051 | 21.1427
17 | 1.4639 | 0.10268 | 0.0393 | 14.2569
17.5 | 1.4119 | 0.11463 | 0.0333 | 12.317
18.5 | 1.3518 | 0.13554 | 0.0223 | 9.9734

## 121. Re 14M Mach 0.00 (1)
BIGFOIL.COM POLAR EXPORT
NACA44017
NACA44017 |  |  |  | Cl Max: | 1.941 | at alpha= | 18 | deg
JavaFoil+Calcfoil stall+Eppler ext transition |  |  |  | L/D Max: | 144.189 | at alpha= | 6.5 | deg
Re: | 14000000 |  |  | Cd Min: | 0.00795 | at alpha= | 6.5 | deg
Mach: | 0 |  |  | Cl=0 at alpha= | -2.8952 | deg
|  |  |  | @ Cl=0.1, Cd= | 0.0089895
|  |  |  | @ Cl=0.4, Cd= | 0.0094742
|  |  |  | @ Cl=0.6, Cd= | 0.0081228
alpha (deg) | Cl | Cd | Cm | Cl/Cd
-20 | -0.991 | 0.13541 | -0.011 | -7.315
-19.5 | -0.995 | 0.1287 | -0.011 | -7.733
-19 | -0.999 | 0.12196 | -0.012 | -8.189
-18.5 | -1.001 | 0.11518 | -0.012 | -8.689
-18 | -1.002 | 0.10806 | -0.012 | -9.269
-17.5 | -1.002 | 0.10049 | -0.013 | -9.966
-17 | -1.002 | 0.09146 | -0.013 | -10.955
-16.5 | -1.044 | 0.05656 | -0.016 | -18.457
-16 | -1.077 | 0.03435 | -0.017 | -31.363
-15.5 | -1.098 | 0.02239 | -0.018 | -49.053
-15 | -1.103 | 0.01708 | -0.019 | -64.58
-14.5 | -1.095 | 0.01465 | -0.019 | -74.754
-14 | -1.08 | 0.01316 | -0.02 | -82.063
-13.5 | -1.058 | 0.01235 | -0.02 | -85.629
-13 | -1.031 | 0.01175 | -0.02 | -87.747
-12.5 | -1.001 | 0.01125 | -0.02 | -88.95
-12 | -0.967 | 0.01086 | -0.021 | -89.047
-11.5 | -0.93 | 0.0105 | -0.021 | -88.526
-11 | -0.89 | 0.0102 | -0.021 | -87.268
-10.5 | -0.847 | 0.00882 | -0.021 | -96.053
-10 | -0.802 | 0.00912 | -0.022 | -87.995
-9.5 | -0.755 | 0.00947 | -0.022 | -79.766
-9 | -0.706 | 0.00934 | -0.022 | -75.551
-8.5 | -0.655 | 0.00926 | -0.022 | -70.706
-8 | -0.602 | 0.00973 | -0.023 | -61.85
-7.5 | -0.547 | 0.00947 | -0.023 | -57.783
-7 | -0.491 | 0.00934 | -0.023 | -52.594
-6.5 | -0.434 | 0.00982 | -0.023 | -44.241
-6 | -0.376 | 0.00966 | -0.024 | -38.954
-5.5 | -0.317 | 0.00952 | -0.024 | -33.321
-5 | -0.258 | 0.00889 | -0.024 | -28.965
-4.5 | -0.197 | 0.00877 | -0.024 | -22.482
-4 | -0.136 | 0.00927 | -0.025 | -14.67
-3.5 | -0.075 | 0.00918 | -0.025 | -8.123
-3 | -0.013 | 0.0091 | -0.025 | -1.401
-2.5 | 0.049 | 0.00903 | -0.026 | 5.467
-2 | 0.112 | 0.00898 | -0.026 | 12.441
-1.5 | 0.174 | 0.00895 | -0.026 | 19.467
-1 | 0.236 | 0.00947 | -0.026 | 24.971
-0.5 | 0.299 | 0.00955 | -0.027 | 31.27
0 | 0.36 | 0.0095 | -0.027 | 37.938
0.5 | 0.422 | 0.00946 | -0.027 | 44.618
1 | 0.484 | 0.0089 | -0.028 | 54.359
1.5 | 0.546 | 0.00799 | -0.028 | 68.273
2 | 0.607 | 0.00814 | -0.028 | 74.521
2.5 | 0.668 | 0.00823 | -0.028 | 81.145
3 | 0.729 | 0.00822 | -0.029 | 88.661
3.5 | 0.79 | 0.00838 | -0.029 | 94.258
4 | 0.85 | 0.00848 | -0.029 | 100.175
4.5 | 0.91 | 0.00813 | -0.03 | 111.883
5 | 0.97 | 0.00829 | -0.03 | 116.951
5.5 | 1.029 | 0.00848 | -0.03 | 121.366
6 | 1.088 | 0.00819 | -0.03 | 132.775
6.5 | 1.146 | 0.00795 | -0.031 | 144.189
7 | 1.204 | 0.00943 | -0.031 | 127.656
7.5 | 1.261 | 0.00963 | -0.031 | 130.869
8 | 1.317 | 0.00994 | -0.032 | 132.447
8.5 | 1.372 | 0.01046 | -0.032 | 131.13
9 | 1.426 | 0.01085 | -0.032 | 131.486
9.5 | 1.479 | 0.01134 | -0.032 | 130.412
10 | 1.531 | 0.0118 | -0.033 | 129.659
10.5 | 1.58 | 0.01239 | -0.033 | 127.562
11 | 1.628 | 0.01306 | -0.033 | 124.641
11.5 | 1.672 | 0.01387 | -0.033 | 120.561
12 | 1.714 | 0.0149 | -0.033 | 114.988
12.5 | 1.751 | 0.0162 | -0.033 | 108.111
13 | 1.785 | 0.01778 | -0.034 | 100.38
13.5 | 1.814 | 0.01969 | -0.034 | 92.15
14 | 1.84 | 0.02194 | -0.034 | 83.889
14.5 | 1.863 | 0.02453 | -0.034 | 75.952
15 | 1.883 | 0.02744 | -0.034 | 68.613
15.5 | 1.899 | 0.03061 | -0.034 | 62.045
16 | 1.913 | 0.0341 | -0.034 | 56.097
16.5 | 1.925 | 0.03774 | -0.034 | 50.997
17 | 1.933 | 0.04169 | -0.034 | 46.378
17.5 | 1.939 | 0.04589 | -0.034 | 42.255
18 | 1.941 | 0.05032 | -0.034 | 38.578
18.5 | 1.941 | 0.05494 | -0.034 | 35.325
19 | 1.937 | 0.05978 | -0.034 | 32.41
19.5 | 1.932 | 0.06491 | -0.034 | 29.757
20 | 1.923 | 0.07021 | -0.034 | 27.395

## 122. Re 14M Mach 0.00 (2)
BIGFOIL.COM POLAR EXPORT
NACA44017
NACA44017 |  |  |  | Cl Max: | 1.848 | at alpha= | 18 | deg
XFOIL ncrit=9 |  |  |  | L/D Max: | 179.863 | at alpha= | 9.5 | deg
Re: | 14000000 |  |  | Cd Min: | 0.05298 | at alpha= | 20 | deg
Mach: | 0 |  |  | Cl=0 at alpha= | -2.9852 | deg
|  |  |  | @ Cl=0.1, Cd= | 0.0065236
|  |  |  | @ Cl=0.4, Cd= | 0.0064276
|  |  |  | @ Cl=0.6, Cd= | 0.0056113
alpha (deg) | Cl | Cd | Cm | Cl/Cd
-14 | -1.0133 | 0.00938 | -0.0806 | -108.0277
-13.5 | -0.9912 | 0.00929 | -0.0736 | -106.6954
-13 | -0.9595 | 0.00912 | -0.0685 | -105.2083
-12.5 | -0.923 | 0.00885 | -0.0644 | -104.2938
-12 | -0.8919 | 0.00864 | -0.059 | -103.2292
-11.5 | -0.8522 | 0.00841 | -0.0554 | -101.3317
-11 | -0.809 | 0.00823 | -0.0525 | -98.2989
-10.5 | -0.7641 | 0.00808 | -0.0499 | -94.5668
-10 | -0.7172 | 0.00792 | -0.0477 | -90.5556
-9.5 | -0.6706 | 0.00775 | -0.0454 | -86.529
-9 | -0.6232 | 0.00759 | -0.0433 | -82.108
-8.5 | -0.5744 | 0.00747 | -0.0415 | -76.8942
-8 | -0.5241 | 0.00737 | -0.0399 | -71.1126
-7.5 | -0.4752 | 0.00727 | -0.038 | -65.3645
-7 | -0.4245 | 0.00715 | -0.0366 | -59.3706
-6.5 | -0.3729 | 0.00709 | -0.0352 | -52.5952
-6 | -0.3214 | 0.00699 | -0.0339 | -45.98
-5.5 | -0.269 | 0.00691 | -0.0327 | -38.9291
-5 | -0.2164 | 0.00685 | -0.0316 | -31.5912
-4.5 | -0.1634 | 0.00678 | -0.0306 | -24.1003
-4 | -0.1094 | 0.0067 | -0.0298 | -16.3284
-3.5 | -0.0561 | 0.00666 | -0.0288 | -8.4234
-3 | -0.0016 | 0.00659 | -0.0281 | -0.24279
-2.5 | 0.0526 | 0.00655 | -0.0274 | 8.0305
-2 | 0.1065 | 0.00652 | -0.0266 | 16.3344
-1.5 | 0.1613 | 0.00646 | -0.026 | 24.969
-1 | 0.2152 | 0.00646 | -0.0252 | 33.3127
-0.5 | 0.2697 | 0.00644 | -0.0246 | 41.8789
0 | 0.3242 | 0.00642 | -0.024 | 50.4984
0.5 | 0.3776 | 0.00644 | -0.0232 | 58.6335
1 | 0.4318 | 0.00641 | -0.0226 | 67.3635
1.5 | 0.4849 | 0.00637 | -0.0217 | 76.1224
2 | 0.5232 | 0.00581 | -0.018 | 90.0516
2.5 | 0.5714 | 0.00564 | -0.0162 | 101.3121
3 | 0.6212 | 0.00559 | -0.0148 | 111.127
3.5 | 0.6694 | 0.00557 | -0.013 | 120.1795
4 | 0.7193 | 0.00554 | -0.0116 | 129.8375
4.5 | 0.7656 | 0.00551 | -0.0095 | 138.9474
5 | 0.8117 | 0.00555 | -0.0073 | 146.2523
5.5 | 0.8614 | 0.0056 | -0.006 | 153.8214
6 | 0.9075 | 0.00572 | -0.0039 | 158.6538
6.5 | 0.9535 | 0.00583 | -0.0018 | 163.5506
7 | 0.9951 | 0.00591 | 0.0012 | 168.3756
7.5 | 1.0269 | 0.00604 | 0.0063 | 170.0166
8 | 1.0857 | 0.0062 | 0.0054 | 175.1129
8.5 | 1.1725 | 0.00662 | -0.0019 | 177.1148
9 | 1.2523 | 0.00697 | -0.0077 | 179.67
9.5 | 1.313 | 0.0073 | -0.0093 | 179.863
10 | 1.3742 | 0.00776 | -0.0112 | 177.0876
10.5 | 1.4272 | 0.0081 | -0.0111 | 176.1975
11 | 1.4656 | 0.00854 | -0.0082 | 171.6159
11.5 | 1.5192 | 0.00905 | -0.0087 | 167.8674
12 | 1.5703 | 0.00964 | -0.0089 | 162.8942
12.5 | 1.62 | 0.01028 | -0.009 | 157.5875
13 | 1.6675 | 0.01097 | -0.0088 | 152.0055
13.5 | 1.7104 | 0.01186 | -0.008 | 144.2159
14 | 1.7353 | 0.01266 | -0.0036 | 137.0695
14.5 | 1.7553 | 0.01369 | 0.0012 | 128.2177
15 | 1.7721 | 0.01494 | 0.006 | 118.6145
15.5 | 1.7902 | 0.0163 | 0.0101 | 109.8282
16 | 1.8072 | 0.01804 | 0.0136 | 100.1774
16.5 | 1.8182 | 0.02032 | 0.017 | 89.4783
17 | 1.8293 | 0.02288 | 0.0197 | 79.9519
17.5 | 1.8448 | 0.02538 | 0.0215 | 72.6872
18 | 1.848 | 0.02905 | 0.0233 | 63.6145
18.5 | 1.8431 | 0.03377 | 0.0245 | 54.578
19 | 1.8355 | 0.03911 | 0.025 | 46.9317
19.5 | 1.8248 | 0.04508 | 0.0248 | 40.4791
20 | 1.7985 | 0.05298 | 0.0239 | 33.9468

## 123. Re 14M Mach 0.10 (1)
BIGFOIL.COM POLAR EXPORT
NACA44017
NACA44017 |  |  |  | Cl Max: | 1.928 | at alpha= | 17.5 | deg
JavaFoil+Calcfoil stall+Eppler ext transition |  |  |  | L/D Max: | 143.559 | at alpha= | 6.5 | deg
Re: | 14000000 |  |  | Cd Min: | 0.0079 | at alpha= | 3 | deg
Mach: | 0.1 |  |  | Cl=0 at alpha= | -2.8968 | deg
|  |  |  | @ Cl=0.1, Cd= | 0.0090136
|  |  |  | @ Cl=0.4, Cd= | 0.0092323
|  |  |  | @ Cl=0.6, Cd= | 0.0081342
alpha (deg) | Cl | Cd | Cm | Cl/Cd
-19.5 | -0.961 | 0.13195 | -0.011 | -7.285
-19 | -0.967 | 0.12526 | -0.011 | -7.722
-18.5 | -0.972 | 0.11819 | -0.012 | -8.226
-18 | -0.975 | 0.1116 | -0.012 | -8.737
-17.5 | -0.977 | 0.10453 | -0.012 | -9.344
-17 | -0.977 | 0.09718 | -0.013 | -10.053
-16.5 | -0.978 | 0.08828 | -0.013 | -11.074
-16 | -1.025 | 0.05122 | -0.016 | -20.019
-15.5 | -1.057 | 0.03103 | -0.017 | -34.082
-15 | -1.076 | 0.0204 | -0.018 | -52.731
-14.5 | -1.079 | 0.01578 | -0.019 | -68.348
-14 | -1.069 | 0.01374 | -0.02 | -77.783
-13.5 | -1.05 | 0.01266 | -0.02 | -82.96
-13 | -1.026 | 0.01195 | -0.02 | -85.876
-12.5 | -0.997 | 0.01142 | -0.021 | -87.344
-12 | -0.965 | 0.01098 | -0.021 | -87.845
-11.5 | -0.929 | 0.01059 | -0.021 | -87.661
-11 | -0.89 | 0.01029 | -0.021 | -86.504
-10.5 | -0.848 | 0.00888 | -0.022 | -95.499
-10 | -0.804 | 0.00919 | -0.022 | -87.479
-9.5 | -0.757 | 0.00903 | -0.022 | -83.876
-9 | -0.708 | 0.0094 | -0.022 | -75.309
-8.5 | -0.656 | 0.00936 | -0.023 | -70.126
-8 | -0.604 | 0.00977 | -0.023 | -61.81
-7.5 | -0.549 | 0.0095 | -0.023 | -57.782
-7 | -0.493 | 0.00938 | -0.023 | -52.615
-6.5 | -0.436 | 0.00981 | -0.024 | -44.473
-6 | -0.378 | 0.00965 | -0.024 | -39.173
-5.5 | -0.319 | 0.00951 | -0.024 | -33.511
-5 | -0.259 | 0.00893 | -0.024 | -28.971
-4.5 | -0.198 | 0.00879 | -0.025 | -22.534
-4 | -0.137 | 0.00935 | -0.025 | -14.614
-3.5 | -0.075 | 0.00922 | -0.025 | -8.126
-3 | -0.013 | 0.0091 | -0.025 | -1.407
-2.5 | 0.05 | 0.00907 | -0.026 | 5.473
-2 | 0.112 | 0.009 | -0.026 | 12.473
-1.5 | 0.175 | 0.00901 | -0.026 | 19.425
-1 | 0.238 | 0.00903 | -0.027 | 26.305
-0.5 | 0.3 | 0.00958 | -0.027 | 31.299
0 | 0.362 | 0.0096 | -0.027 | 37.747
0.5 | 0.424 | 0.009 | -0.027 | 47.134
1 | 0.486 | 0.009 | -0.028 | 54.01
1.5 | 0.548 | 0.008 | -0.028 | 68.524
2 | 0.61 | 0.00816 | -0.028 | 74.757
2.5 | 0.671 | 0.00828 | -0.029 | 81.031
3 | 0.732 | 0.0079 | -0.029 | 92.728
3.5 | 0.793 | 0.0084 | -0.029 | 94.425
4 | 0.854 | 0.00852 | -0.029 | 100.28
4.5 | 0.914 | 0.0082 | -0.03 | 111.55
5 | 0.974 | 0.00835 | -0.03 | 116.634
5.5 | 1.034 | 0.00806 | -0.03 | 128.211
6 | 1.093 | 0.00827 | -0.031 | 132.171
6.5 | 1.151 | 0.00802 | -0.031 | 143.559
7 | 1.209 | 0.00949 | -0.031 | 127.343
7.5 | 1.266 | 0.00974 | -0.031 | 130.043
8 | 1.322 | 0.01002 | -0.032 | 131.951
8.5 | 1.378 | 0.01056 | -0.032 | 130.46
9 | 1.432 | 0.01096 | -0.032 | 130.667
9.5 | 1.485 | 0.01147 | -0.032 | 129.441
10 | 1.536 | 0.01196 | -0.033 | 128.484
10.5 | 1.585 | 0.01256 | -0.033 | 126.215
11 | 1.633 | 0.01327 | -0.033 | 122.985
11.5 | 1.677 | 0.01413 | -0.033 | 118.667
12 | 1.718 | 0.01522 | -0.033 | 112.846
12.5 | 1.754 | 0.01658 | -0.034 | 105.808
13 | 1.787 | 0.01829 | -0.034 | 97.695
13.5 | 1.815 | 0.02032 | -0.034 | 89.33
14 | 1.84 | 0.02272 | -0.034 | 81.011
14.5 | 1.862 | 0.02547 | -0.034 | 73.09
15 | 1.88 | 0.02852 | -0.034 | 65.927
15.5 | 1.896 | 0.03187 | -0.034 | 59.484
16 | 1.908 | 0.03553 | -0.034 | 53.68
16.5 | 1.917 | 0.03939 | -0.034 | 48.677
17 | 1.924 | 0.04348 | -0.034 | 44.257
17.5 | 1.928 | 0.04786 | -0.034 | 40.283
18 | 1.928 | 0.05246 | -0.034 | 36.747
18.5 | 1.925 | 0.05732 | -0.034 | 33.578
19 | 1.919 | 0.06238 | -0.034 | 30.76
19.5 | 1.91 | 0.0676 | -0.034 | 28.262
20 | 1.899 | 0.07315 | -0.034 | 25.961

## 124. Re 14M Mach 0.10 (2)
BIGFOIL.COM POLAR EXPORT
NACA44017
NACA44017 |  |  |  | Cl Max: | 1.8448 | at alpha= | 18 | deg
XFOIL ncrit=9 |  |  |  | L/D Max: | 179.417 | at alpha= | 9 | deg
Re: | 14000000 |  |  | Cd Min: | 0.05753 | at alpha= | 20 | deg
Mach: | 0.1 |  |  | Cl=0 at alpha= | -2.9862 | deg
|  |  |  | @ Cl=0.1, Cd= | 0.0065254
|  |  |  | @ Cl=0.4, Cd= | 0.0064389
|  |  |  | @ Cl=0.6, Cd= | 0.0056296
alpha (deg) | Cl | Cd | Cm | Cl/Cd
-20 | -1.6674 | 0.01924 | -0.0776 | -86.6632
-19.5 | -1.6459 | 0.01789 | -0.0734 | -92.0011
-19 | -1.6235 | 0.01669 | -0.069 | -97.2738
-18.5 | -1.5862 | 0.01569 | -0.0667 | -101.0962
-18 | -1.5396 | 0.01476 | -0.0659 | -104.3089
-17.5 | -1.4902 | 0.01396 | -0.0653 | -106.7479
-17 | -1.4393 | 0.01324 | -0.0648 | -108.7085
-16.5 | -1.3855 | 0.0126 | -0.0646 | -109.9603
-16 | -1.3468 | 0.01202 | -0.0614 | -112.0466
-15.5 | -1.2981 | 0.01144 | -0.06 | -113.4703
-15 | -1.2377 | 0.0108 | -0.061 | -114.6019
-14.5 | -1.1632 | 0.01022 | -0.0647 | -113.816
-14 | -1.0179 | 0.0095 | -0.0833 | -107.1474
-13.5 | -0.9953 | 0.0094 | -0.0762 | -105.883
-13 | -0.9623 | 0.00922 | -0.0712 | -104.3709
-12.5 | -0.9251 | 0.00896 | -0.067 | -103.2478
-12 | -0.8917 | 0.00871 | -0.0619 | -102.3766
-11.5 | -0.8559 | 0.0085 | -0.0573 | -100.6941
-11 | -0.8131 | 0.00829 | -0.0542 | -98.082
-10.5 | -0.7682 | 0.00813 | -0.0514 | -94.4895
-10 | -0.721 | 0.00797 | -0.049 | -90.4642
-9.5 | -0.674 | 0.00781 | -0.0467 | -86.2996
-9 | -0.6266 | 0.00763 | -0.0444 | -82.1232
-8.5 | -0.5776 | 0.00751 | -0.0424 | -76.9108
-8 | -0.5271 | 0.00739 | -0.0407 | -71.3261
-7.5 | -0.4777 | 0.0073 | -0.0388 | -65.4384
-7 | -0.4268 | 0.00718 | -0.0372 | -59.4429
-6.5 | -0.375 | 0.00711 | -0.0358 | -52.7426
-6 | -0.3231 | 0.00701 | -0.0344 | -46.0913
-5.5 | -0.2705 | 0.00693 | -0.0332 | -39.0332
-5 | -0.2175 | 0.00687 | -0.032 | -31.6594
-4.5 | -0.1643 | 0.00679 | -0.0309 | -24.1973
-4 | -0.1099 | 0.00672 | -0.0301 | -16.3542
-3.5 | -0.0563 | 0.00667 | -0.0291 | -8.4408
-3 | -0.0015 | 0.0066 | -0.0283 | -0.22727
-2.5 | 0.0529 | 0.00656 | -0.0275 | 8.064
-2 | 0.1073 | 0.00652 | -0.0267 | 16.4571
-1.5 | 0.1624 | 0.00647 | -0.0261 | 25.1005
-1 | 0.2165 | 0.00647 | -0.0253 | 33.4621
-0.5 | 0.2713 | 0.00645 | -0.0246 | 42.062
0 | 0.326 | 0.00643 | -0.024 | 50.6998
0.5 | 0.3798 | 0.00645 | -0.0232 | 58.8837
1 | 0.4344 | 0.00642 | -0.0225 | 67.6636
1.5 | 0.4877 | 0.00639 | -0.0216 | 76.3224
2 | 0.5262 | 0.00583 | -0.0179 | 90.2573
2.5 | 0.5746 | 0.00565 | -0.016 | 101.6991
3 | 0.6244 | 0.00561 | -0.0145 | 111.3012
3.5 | 0.673 | 0.00559 | -0.0127 | 120.3936
4 | 0.7231 | 0.00555 | -0.0113 | 130.2883
4.5 | 0.7693 | 0.00553 | -0.009 | 139.1139
5 | 0.8159 | 0.00557 | -0.0069 | 146.4811
5.5 | 0.8656 | 0.00562 | -0.0054 | 154.0214
6 | 0.9114 | 0.00575 | -0.0031 | 158.5043
6.5 | 0.9578 | 0.00585 | -0.001 | 163.7265
7 | 0.9956 | 0.00592 | 0.003 | 168.1757
7.5 | 1.0295 | 0.00606 | 0.0078 | 169.8845
8 | 1.0936 | 0.00625 | 0.0058 | 174.976
8.5 | 1.1824 | 0.00667 | -0.0018 | 177.2714
9 | 1.2613 | 0.00703 | -0.0072 | 179.4168
10 | 1.3834 | 0.00782 | -0.0103 | 176.9054
10.5 | 1.4351 | 0.00817 | -0.0098 | 175.6548
11 | 1.4754 | 0.00863 | -0.0072 | 170.9618
11.5 | 1.5296 | 0.00915 | -0.0076 | 167.1694
12 | 1.5809 | 0.00976 | -0.0077 | 161.9775
12.5 | 1.6305 | 0.01043 | -0.0076 | 156.3279
13 | 1.6784 | 0.01116 | -0.0073 | 150.3943
13.5 | 1.7205 | 0.01208 | -0.0063 | 142.4255
14 | 1.7424 | 0.01292 | -0.0012 | 134.8607
14.5 | 1.7609 | 0.01406 | 0.0038 | 125.2418
15 | 1.7772 | 0.0154 | 0.0087 | 115.4026
15.5 | 1.7966 | 0.01684 | 0.0126 | 106.6865
16 | 1.8114 | 0.01879 | 0.0162 | 96.4023
16.5 | 1.8205 | 0.02134 | 0.0196 | 85.3093
17 | 1.831 | 0.02411 | 0.0221 | 75.9436
17.5 | 1.844 | 0.02697 | 0.0238 | 68.3723
18 | 1.8448 | 0.03104 | 0.0254 | 59.433
18.5 | 1.8353 | 0.03641 | 0.0263 | 50.4065
19 | 1.8258 | 0.04212 | 0.0265 | 43.3476
19.5 | 1.8065 | 0.04916 | 0.026 | 36.7474
20 | 1.7783 | 0.05753 | 0.0246 | 30.9108

## 125. Re 14M Mach 0.25 (1)
BIGFOIL.COM POLAR EXPORT
NACA44017
NACA44017 |  |  |  | Cl Max: | 1.861 | at alpha= | 16 | deg
JavaFoil+Calcfoil stall+Eppler ext transition |  |  |  | L/D Max: | 138.084 | at alpha= | 6 | deg
Re: | 14000000 |  |  | Cd Min: | 0.00781 | at alpha= | 3.5 | deg
Mach: | 0.25 |  |  | Cl=0 at alpha= | -2.8984 | deg
|  |  |  | @ Cl=0.1, Cd= | 0.0092353
|  |  |  | @ Cl=0.4, Cd= | 0.0092281
|  |  |  | @ Cl=0.6, Cd= | 0.0080251
alpha (deg) | Cl | Cd | Cm | Cl/Cd
-18 | -0.762 | 0.12895 | -0.011 | -5.907
-17.5 | -0.786 | 0.12125 | -0.011 | -6.483
-17 | -0.807 | 0.114 | -0.012 | -7.08
-16.5 | -0.824 | 0.10716 | -0.012 | -7.693
-16 | -0.838 | 0.10046 | -0.012 | -8.341
-15.5 | -0.848 | 0.09382 | -0.013 | -9.034
-15 | -0.852 | 0.08682 | -0.013 | -9.818
-14.5 | -0.854 | 0.08006 | -0.014 | -10.667
-14 | -0.856 | 0.07042 | -0.014 | -12.161
-13.5 | -0.944 | 0.02376 | -0.019 | -39.73
-13 | -0.965 | 0.0153 | -0.02 | -63.082
-12.5 | -0.96 | 0.01296 | -0.021 | -74.115
-12 | -0.941 | 0.01202 | -0.021 | -78.309
-11.5 | -0.914 | 0.01142 | -0.022 | -80.079
-11 | -0.883 | 0.01093 | -0.022 | -80.777
-10.5 | -0.846 | 0.01054 | -0.022 | -80.328
-10 | -0.806 | 0.01028 | -0.022 | -78.449
-9.5 | -0.763 | 0.00939 | -0.023 | -81.276
-9 | -0.716 | 0.00923 | -0.023 | -77.568
-8.5 | -0.666 | 0.00968 | -0.023 | -68.747
-8 | -0.614 | 0.00948 | -0.023 | -64.735
-7.5 | -0.559 | 0.00984 | -0.024 | -56.833
-7 | -0.503 | 0.00918 | -0.024 | -54.81
-6.5 | -0.446 | 0.00901 | -0.024 | -49.459
-6 | -0.387 | 0.00886 | -0.024 | -43.662
-5.5 | -0.326 | 0.00925 | -0.025 | -35.275
-5 | -0.265 | 0.00914 | -0.025 | -29.017
-4.5 | -0.203 | 0.00897 | -0.025 | -22.639
-4 | -0.14 | 0.00889 | -0.026 | -15.783
-3.5 | -0.077 | 0.00946 | -0.026 | -8.133
-3 | -0.013 | 0.00932 | -0.026 | -1.411
-2.5 | 0.051 | 0.00922 | -0.026 | 5.529
-2 | 0.115 | 0.00924 | -0.027 | 12.481
-1.5 | 0.18 | 0.00919 | -0.027 | 19.569
-1 | 0.244 | 0.00913 | -0.027 | 26.727
-0.5 | 0.308 | 0.00868 | -0.028 | 35.515
0 | 0.372 | 0.00925 | -0.028 | 40.19
0.5 | 0.436 | 0.0092 | -0.028 | 47.386
1 | 0.499 | 0.0092 | -0.028 | 54.277
1.5 | 0.563 | 0.00826 | -0.029 | 68.128
2 | 0.626 | 0.00786 | -0.029 | 79.606
2.5 | 0.689 | 0.00796 | -0.029 | 86.592
3 | 0.752 | 0.0081 | -0.03 | 92.771
3.5 | 0.814 | 0.00781 | -0.03 | 104.241
4 | 0.876 | 0.00828 | -0.03 | 105.825
4.5 | 0.938 | 0.00845 | -0.031 | 110.976
5 | 0.999 | 0.00817 | -0.031 | 122.311
5.5 | 1.059 | 0.00839 | -0.031 | 126.31
6 | 1.12 | 0.00811 | -0.031 | 138.084
6.5 | 1.179 | 0.0093 | -0.032 | 126.785
7 | 1.238 | 0.00959 | -0.032 | 129.101
7.5 | 1.295 | 0.01023 | -0.032 | 126.633
8 | 1.352 | 0.01056 | -0.033 | 128.071
8.5 | 1.408 | 0.01098 | -0.033 | 128.141
9 | 1.462 | 0.01164 | -0.033 | 125.613
9.5 | 1.514 | 0.0122 | -0.033 | 124.097
10 | 1.564 | 0.01289 | -0.034 | 121.387
10.5 | 1.612 | 0.01368 | -0.034 | 117.848
11 | 1.657 | 0.01465 | -0.034 | 113.089
11.5 | 1.698 | 0.01585 | -0.034 | 107.141
12 | 1.734 | 0.01735 | -0.034 | 99.96
12.5 | 1.766 | 0.01925 | -0.034 | 91.714
13 | 1.792 | 0.02166 | -0.034 | 82.76
13.5 | 1.814 | 0.02458 | -0.034 | 73.774
14 | 1.831 | 0.02796 | -0.034 | 65.5
14.5 | 1.844 | 0.03169 | -0.034 | 58.202
15 | 1.855 | 0.03576 | -0.034 | 51.863
15.5 | 1.86 | 0.04012 | -0.034 | 46.364
16 | 1.861 | 0.04483 | -0.034 | 41.522
16.5 | 1.859 | 0.04985 | -0.034 | 37.286
17 | 1.852 | 0.0551 | -0.034 | 33.609
17.5 | 1.84 | 0.06061 | -0.034 | 30.361
18 | 1.822 | 0.0664 | -0.034 | 27.441
18.5 | 1.799 | 0.07254 | -0.034 | 24.801
19 | 1.771 | 0.07897 | -0.034 | 22.432
19.5 | 1.739 | 0.08556 | -0.033 | 20.327
20 | 1.702 | 0.0928 | -0.033 | 18.34

## 126. Re 14M Mach 0.25 (2)
BIGFOIL.COM POLAR EXPORT
NACA44017
NACA44017 |  |  |  | Cl Max: | 1.8286 | at alpha= | 17 | deg
XFOIL ncrit=9 |  |  |  | L/D Max: | 178.184 | at alpha= | 9.5 | deg
Re: | 14000000 |  |  | Cd Min: | 0.08669 | at alpha= | 20 | deg
Mach: | 0.25 |  |  | Cl=0 at alpha= | -2.9946 | deg
|  |  |  | @ Cl=0.1, Cd= | 0.0065802
|  |  |  | @ Cl=0.4, Cd= | 0.0065057
|  |  |  | @ Cl=0.6, Cd= | 0.0057266
alpha (deg) | Cl | Cd | Cm | Cl/Cd
-20 | -1.667 | 0.02787 | -0.1064 | -59.8134
-19.5 | -1.6541 | 0.02509 | -0.1027 | -65.9267
-19 | -1.6365 | 0.02279 | -0.0984 | -71.8078
-18.5 | -1.6159 | 0.02084 | -0.0937 | -77.5384
-18 | -1.5874 | 0.01914 | -0.0894 | -82.9363
-17.5 | -1.5432 | 0.01746 | -0.0874 | -88.3849
-17 | -1.4954 | 0.01609 | -0.0853 | -92.9397
-16.5 | -1.4442 | 0.01487 | -0.0835 | -97.1217
-16 | -1.3898 | 0.01388 | -0.0819 | -100.1297
-15.5 | -1.3523 | 0.01304 | -0.077 | -103.704
-15 | -1.2939 | 0.01226 | -0.0756 | -105.5383
-14.5 | -1.2232 | 0.01156 | -0.0766 | -105.8131
-14 | -1.0547 | 0.01042 | -0.0967 | -101.2188
-13.5 | -1.0164 | 0.01014 | -0.0917 | -100.2367
-13 | -0.9816 | 0.00984 | -0.086 | -99.7561
-12.5 | -0.9421 | 0.0095 | -0.081 | -99.1684
-12 | -0.9031 | 0.00921 | -0.076 | -98.0565
-11.5 | -0.8637 | 0.00895 | -0.0709 | -96.5028
-11 | -0.8281 | 0.00868 | -0.0652 | -95.4032
-10.5 | -0.7885 | 0.00846 | -0.0602 | -93.2033
-10 | -0.742 | 0.00825 | -0.0567 | -89.9394
-9.5 | -0.693 | 0.00806 | -0.0536 | -85.9801
-9 | -0.6438 | 0.00792 | -0.0506 | -81.2879
-8.5 | -0.594 | 0.00772 | -0.0479 | -76.943
-8 | -0.5433 | 0.00756 | -0.0454 | -71.8651
-7.5 | -0.4914 | 0.00746 | -0.0431 | -65.8713
-7 | -0.439 | 0.00733 | -0.041 | -59.8909
-6.5 | -0.3867 | 0.00723 | -0.0389 | -53.4855
-6 | -0.3326 | 0.00715 | -0.0372 | -46.5175
-5.5 | -0.2785 | 0.00703 | -0.0356 | -39.6159
-5 | -0.2235 | 0.00695 | -0.0342 | -32.1583
-4.5 | -0.1686 | 0.00688 | -0.0328 | -24.5058
-4 | -0.1127 | 0.00679 | -0.0316 | -16.5979
-3.5 | -0.0574 | 0.00673 | -0.0304 | -8.529
-3 | -0.0006 | 0.00666 | -0.0295 | -0.09009
-2.5 | 0.0549 | 0.00662 | -0.0284 | 8.2931
-2 | 0.1115 | 0.00657 | -0.0275 | 16.9711
-1.5 | 0.1679 | 0.00653 | -0.0266 | 25.7121
-1 | 0.2238 | 0.00653 | -0.0257 | 34.2726
-0.5 | 0.2805 | 0.0065 | -0.0249 | 43.1538
0 | 0.3362 | 0.0065 | -0.024 | 51.7231
0.5 | 0.392 | 0.00651 | -0.023 | 60.2151
1 | 0.4483 | 0.00648 | -0.0222 | 69.1821
1.5 | 0.5026 | 0.00648 | -0.0211 | 77.5617
2 | 0.5425 | 0.00592 | -0.0171 | 91.6385
2.5 | 0.5915 | 0.00573 | -0.0149 | 103.2286
3 | 0.6417 | 0.00571 | -0.0129 | 112.3818
3.5 | 0.6924 | 0.00566 | -0.011 | 122.3322
4 | 0.7434 | 0.00566 | -0.0092 | 131.3428
4.5 | 0.7896 | 0.00566 | -0.0063 | 139.5053
5 | 0.8384 | 0.00567 | -0.004 | 147.866
5.5 | 0.8869 | 0.00575 | -0.0016 | 154.2435
6 | 0.929 | 0.00587 | 0.0021 | 158.2624
6.5 | 0.9707 | 0.00595 | 0.0059 | 163.1429
7 | 1.0079 | 0.00609 | 0.0106 | 165.5008
7.5 | 1.0516 | 0.00623 | 0.014 | 168.7961
8 | 1.1428 | 0.00656 | 0.007 | 174.2073
8.5 | 1.2355 | 0.00696 | -0.0003 | 177.5144
9 | 1.3088 | 0.00738 | -0.0035 | 177.3442
9.5 | 1.3738 | 0.00771 | -0.0047 | 178.1842
10 | 1.4317 | 0.0082 | -0.0047 | 174.5976
10.5 | 1.4727 | 0.00862 | -0.0011 | 170.8469
11 | 1.5298 | 0.0092 | -0.0011 | 166.2826
11.5 | 1.5864 | 0.00977 | -0.0011 | 162.3746
12 | 1.6387 | 0.01053 | -0.0004 | 155.622
12.5 | 1.6891 | 0.01136 | 0.0004 | 148.6884
13 | 1.7358 | 0.01235 | 0.0015 | 140.5506
13.5 | 1.756 | 0.0135 | 0.0073 | 130.0741
14 | 1.7764 | 0.01483 | 0.0125 | 119.7842
14.5 | 1.7906 | 0.01657 | 0.0179 | 108.0628
15 | 1.8058 | 0.01857 | 0.0224 | 97.2429
15.5 | 1.8191 | 0.02106 | 0.026 | 86.377
16 | 1.826 | 0.0243 | 0.0292 | 75.144
16.5 | 1.8228 | 0.02869 | 0.0316 | 63.5343
17 | 1.8286 | 0.03279 | 0.033 | 55.767
17.5 | 1.8203 | 0.03837 | 0.0338 | 47.4407
18 | 1.7933 | 0.04602 | 0.0337 | 38.9678
18.5 | 1.7633 | 0.05441 | 0.0327 | 32.4076
19 | 1.7207 | 0.06441 | 0.0307 | 26.7148
19.5 | 1.6594 | 0.07685 | 0.0273 | 21.5927
20 | 1.6257 | 0.08669 | 0.0242 | 18.753

## 127. Re 14M Mach 0.50 (1)
BIGFOIL.COM POLAR EXPORT
NACA44017
NACA44017 |  |  |  | Cl Max: | 1.641 | at alpha= | 11 | deg
JavaFoil+Calcfoil stall+Eppler ext transition |  |  |  | L/D Max: | 113.506 | at alpha= | 5.5 | deg
Re: | 14000000 |  |  | Cd Min: | 0.00775 | at alpha= | 1.5 | deg
Mach: | 0.5 |  |  | Cl=0 at alpha= | -2.8958 | deg
|  |  |  | @ Cl=0.1, Cd= | 0.0089321
|  |  |  | @ Cl=0.4, Cd= | 0.0089879
|  |  |  | @ Cl=0.6, Cd= | 0.0080806
alpha (deg) | Cl | Cd | Cm | Cl/Cd
-20 | -0.954 | 0.16384 | -0.012 | -5.824
-19.5 | -0.929 | 0.15099 | -0.013 | -6.151
-19 | -0.897 | 0.16869 | -0.012 | -5.319
-18.5 | -0.872 | 0.14868 | -0.012 | -5.864
-18 | -0.846 | 0.13157 | -0.013 | -6.433
-17.5 | -0.816 | 0.14109 | -0.012 | -5.78
-17 | -0.789 | 0.12778 | -0.013 | -6.178
-16.5 | -0.764 | 0.11596 | -0.013 | -6.585
-16 | -0.733 | 0.11669 | -0.013 | -6.285
-15.5 | -0.708 | 0.10532 | -0.013 | -6.719
-15 | -0.683 | 0.09549 | -0.014 | -7.147
-14.5 | -0.651 | 0.09478 | -0.013 | -6.87
-14 | -0.628 | 0.08401 | -0.014 | -7.471
-13.5 | -0.609 | 0.07015 | -0.016 | -8.686
-13 | -0.569 | 0.08116 | -0.014 | -7.011
-12.5 | -0.547 | 0.07016 | -0.015 | -7.791
-12 | -0.512 | 0.07593 | -0.013 | -6.748
-11.5 | -0.488 | 0.06634 | -0.015 | -7.362
-11 | -0.457 | 0.06901 | -0.014 | -6.62
-10.5 | -0.432 | 0.06053 | -0.015 | -7.138
-10 | -0.401 | 0.06224 | -0.014 | -6.447
-9.5 | -0.373 | 0.06061 | -0.014 | -6.15
-9 | -0.345 | 0.0577 | -0.014 | -5.977
-8.5 | -0.499 | 0.04717 | -0.017 | -10.574
-8 | -0.6 | 0.01102 | -0.026 | -54.462
-7.5 | -0.572 | 0.01043 | -0.026 | -54.816
-7 | -0.528 | 0.00941 | -0.027 | -56.12
-6.5 | -0.476 | 0.0091 | -0.027 | -52.356
-6 | -0.419 | 0.00937 | -0.027 | -44.665
-5.5 | -0.356 | 0.00912 | -0.028 | -39.083
-5 | -0.291 | 0.009 | -0.028 | -32.344
-4.5 | -0.224 | 0.00885 | -0.028 | -25.312
-4 | -0.155 | 0.00877 | -0.029 | -17.702
-3.5 | -0.085 | 0.00864 | -0.029 | -9.879
-3 | -0.015 | 0.00907 | -0.029 | -1.612
-2.5 | 0.057 | 0.00895 | -0.03 | 6.344
-2 | 0.129 | 0.00892 | -0.03 | 14.41
-1.5 | 0.201 | 0.00895 | -0.03 | 22.413
-1 | 0.272 | 0.00847 | -0.03 | 32.134
-0.5 | 0.343 | 0.00902 | -0.031 | 38.086
0 | 0.414 | 0.00898 | -0.031 | 46.154
0.5 | 0.485 | 0.00904 | -0.031 | 53.662
1 | 0.556 | 0.00864 | -0.032 | 64.306
1.5 | 0.626 | 0.00775 | -0.032 | 80.798
2 | 0.696 | 0.00782 | -0.032 | 88.924
2.5 | 0.765 | 0.008 | -0.033 | 95.657
3 | 0.834 | 0.00775 | -0.033 | 107.596
3.5 | 0.902 | 0.00887 | -0.033 | 101.648
4 | 0.969 | 0.00916 | -0.034 | 105.803
4.5 | 1.035 | 0.00947 | -0.034 | 109.359
5 | 1.101 | 0.00981 | -0.034 | 112.219
5.5 | 1.165 | 0.01026 | -0.035 | 113.506
6 | 1.228 | 0.01098 | -0.035 | 111.76
6.5 | 1.288 | 0.01157 | -0.035 | 111.368
7 | 1.347 | 0.01217 | -0.035 | 110.712
7.5 | 1.402 | 0.01296 | -0.036 | 108.218
8 | 1.455 | 0.0139 | -0.036 | 104.652
8.5 | 1.503 | 0.01538 | -0.036 | 97.744
9 | 1.545 | 0.01693 | -0.036 | 91.257
9.5 | 1.582 | 0.01891 | -0.036 | 83.654
10 | 1.611 | 0.02186 | -0.036 | 73.693
10.5 | 1.631 | 0.02561 | -0.036 | 63.67
11 | 1.641 | 0.03058 | -0.035 | 53.647
11.5 | 1.638 | 0.03703 | -0.035 | 44.226
12 | 1.616 | 0.04521 | -0.034 | 35.747
12.5 | 1.564 | 0.05579 | -0.034 | 28.04
13 | 1.451 | 0.06945 | -0.033 | 20.892
13.5 | 0.986 | 0.08809 | -0.032 | 11.191
14 | 1.014 | 0.08974 | -0.032 | 11.299
14.5 | 1.025 | 0.11815 | -0.031 | 8.676
15 | 1.042 | 0.14364 | -0.03 | 7.257
15.5 | 1.061 | 0.17075 | -0.029 | 6.216
16 | 1.088 | 0.18582 | -0.029 | 5.854

## 128. Re 14M Mach 0.50 (2)
BIGFOIL.COM POLAR EXPORT
NACA44017
NACA44017 |  |  |  | Cl Max: | 1.9123 | at alpha= | 13.5 | deg
XFOIL ncrit=9 |  |  |  | L/D Max: | 166.224 | at alpha= | 8 | deg
Re: | 14000000 |  |  | Cd Min: | 0.13453 | at alpha= | 18.5 | deg
Mach: | 0.5 |  |  | Cl=0 at alpha= | -3.0214 | deg
|  |  |  | @ Cl=0.1, Cd= | 0.0068738
|  |  |  | @ Cl=0.4, Cd= | 0.0067861
|  |  |  | @ Cl=0.6, Cd= | 0.0068342
alpha (deg) | Cl | Cd | Cm | Cl/Cd
-15 | -0.5256 | 0.10464 | -0.0743 | -5.0229
-14.5 | -0.5458 | 0.09298 | -0.0832 | -5.8701
-14 | -0.5689 | 0.08116 | -0.0929 | -7.0096
-13.5 | -0.582 | 0.06953 | -0.1035 | -8.3705
-13 | -0.5914 | 0.05539 | -0.1196 | -10.677
-12.5 | -0.5906 | 0.04213 | -0.1398 | -14.0185
-12 | -0.6182 | 0.03276 | -0.1476 | -18.8706
-11.5 | -0.6562 | 0.0264 | -0.1445 | -24.8561
-11 | -0.7057 | 0.02064 | -0.1352 | -34.1909
-10.5 | -0.7399 | 0.01598 | -0.1232 | -46.3016
-10 | -0.7463 | 0.01233 | -0.1115 | -60.5272
-9.5 | -0.7221 | 0.01035 | -0.1011 | -69.7681
-9 | -0.6827 | 0.00942 | -0.0918 | -72.4735
-8.5 | -0.6379 | 0.00889 | -0.0833 | -71.7548
-8 | -0.5931 | 0.00856 | -0.075 | -69.2874
-7.5 | -0.5445 | 0.00833 | -0.0677 | -65.3661
-7 | -0.4889 | 0.00808 | -0.0619 | -60.5074
-6.5 | -0.4304 | 0.00789 | -0.057 | -54.5501
-5.5 | -0.31 | 0.00753 | -0.0488 | -41.1687
-5 | -0.2477 | 0.00739 | -0.0455 | -33.5183
-4.5 | -0.1862 | 0.00726 | -0.0423 | -25.6474
-4 | -0.123 | 0.00715 | -0.0396 | -17.2028
-3.5 | -0.0604 | 0.00705 | -0.037 | -8.5674
-3 | 0.0027 | 0.00698 | -0.0347 | 0.38682
-2.5 | 0.0662 | 0.00689 | -0.0326 | 9.6081
-2 | 0.1287 | 0.00686 | -0.0305 | 18.7609
-1.5 | 0.1923 | 0.00681 | -0.0286 | 28.2379
-1 | 0.2555 | 0.00679 | -0.0268 | 37.6289
-0.5 | 0.3177 | 0.0068 | -0.0248 | 46.7206
0 | 0.3812 | 0.00678 | -0.0231 | 56.2242
0.5 | 0.4432 | 0.0068 | -0.0211 | 65.1765
1 | 0.5048 | 0.00684 | -0.019 | 73.8012
1.5 | 0.5668 | 0.00684 | -0.017 | 82.8655
2 | 0.6243 | 0.00683 | -0.0141 | 91.4056
2.5 | 0.6602 | 0.00621 | -0.0071 | 106.3124
3 | 0.7132 | 0.00612 | -0.0032 | 116.5359
3.5 | 0.7558 | 0.00612 | 0.0029 | 123.4967
4 | 0.8048 | 0.00616 | 0.0078 | 130.6494
4.5 | 0.8523 | 0.00619 | 0.013 | 137.6898
5 | 0.8994 | 0.00634 | 0.0183 | 141.8612
5.5 | 0.9456 | 0.00642 | 0.0239 | 147.2897
6 | 0.9972 | 0.00659 | 0.0286 | 151.3202
6.5 | 1.0428 | 0.00685 | 0.0343 | 152.2336
7 | 1.1857 | 0.00729 | 0.0214 | 162.6475
7.5 | 1.2783 | 0.00778 | 0.0186 | 164.3059
8 | 1.3647 | 0.00821 | 0.0173 | 166.2241
8.5 | 1.4416 | 0.00885 | 0.0179 | 162.8927
9 | 1.5102 | 0.00948 | 0.0201 | 159.3038
9.5 | 1.5632 | 0.0103 | 0.0249 | 151.767
10 | 1.6353 | 0.01116 | 0.0265 | 146.5323
10.5 | 1.7018 | 0.01233 | 0.0287 | 138.0211
11 | 1.7647 | 0.01373 | 0.0312 | 128.5288
11.5 | 1.8313 | 0.01517 | 0.0332 | 120.7185
12 | 1.8625 | 0.01729 | 0.0391 | 107.7212
12.5 | 1.8879 | 0.01985 | 0.0448 | 95.1083
13 | 1.9085 | 0.02296 | 0.0499 | 83.1228
13.5 | 1.9123 | 0.02727 | 0.0543 | 70.1247
14 | 1.8966 | 0.03309 | 0.0576 | 57.3164
14.5 | 1.8754 | 0.03978 | 0.0595 | 47.1443
15 | 1.817 | 0.04933 | 0.0592 | 36.8336
15.5 | 1.7307 | 0.06136 | 0.0565 | 28.2057
16 | 1.6312 | 0.07513 | 0.0517 | 21.7117
16.5 | 1.5542 | 0.0879 | 0.0465 | 17.6815
18 | 1.3948 | 0.12362 | 0.029 | 11.283
18.5 | 1.3612 | 0.13453 | 0.023 | 10.1182

## 129. Re 16M Mach 0.00 (1)
BIGFOIL.COM POLAR EXPORT
NACA44017
NACA44017 |  |  |  | Cl Max: | 1.944 | at alpha= | 18 | deg
JavaFoil+Calcfoil stall+Eppler ext transition |  |  |  | L/D Max: | 142.186 | at alpha= | 7 | deg
Re: | 16000000 |  |  | Cd Min: | 0.00791 | at alpha= | 1.5 | deg
Mach: | 0 |  |  | Cl=0 at alpha= | -2.8952 | deg
|  |  |  | @ Cl=0.1, Cd= | 0.0088314
|  |  |  | @ Cl=0.4, Cd= | 0.0094129
|  |  |  | @ Cl=0.6, Cd= | 0.0080074
alpha (deg) | Cl | Cd | Cm | Cl/Cd
-20 | -0.991 | 0.13456 | -0.011 | -7.365
-19.5 | -0.996 | 0.12771 | -0.011 | -7.799
-19 | -0.999 | 0.12098 | -0.012 | -8.262
-18.5 | -1.002 | 0.11388 | -0.012 | -8.798
-18 | -1.003 | 0.10688 | -0.012 | -9.382
-17.5 | -1.003 | 0.09886 | -0.013 | -10.149
-17 | -1.004 | 0.08983 | -0.013 | -11.176
-16.5 | -1.05 | 0.05315 | -0.016 | -19.759
-16 | -1.087 | 0.03076 | -0.017 | -35.334
-15.5 | -1.104 | 0.02089 | -0.018 | -52.862
-15 | -1.108 | 0.01612 | -0.019 | -68.72
-14.5 | -1.098 | 0.01412 | -0.019 | -77.748
-14 | -1.082 | 0.01288 | -0.02 | -83.98
-13.5 | -1.059 | 0.01214 | -0.02 | -87.22
-13 | -1.032 | 0.01154 | -0.02 | -89.434
-12.5 | -1.001 | 0.01108 | -0.02 | -90.365
-12 | -0.967 | 0.01068 | -0.021 | -90.511
-11.5 | -0.93 | 0.01034 | -0.021 | -89.898
-11 | -0.89 | 0.00889 | -0.021 | -100.123
-10.5 | -0.848 | 0.00918 | -0.021 | -92.311
-10 | -0.803 | 0.00899 | -0.022 | -89.313
-9.5 | -0.756 | 0.00939 | -0.022 | -80.496
-9 | -0.706 | 0.00928 | -0.022 | -76.079
-8.5 | -0.655 | 0.00975 | -0.022 | -67.149
-8 | -0.602 | 0.00953 | -0.023 | -63.128
-7.5 | -0.547 | 0.00929 | -0.023 | -58.921
-7 | -0.491 | 0.00917 | -0.023 | -53.606
-6.5 | -0.434 | 0.00959 | -0.023 | -45.312
-6 | -0.376 | 0.0095 | -0.024 | -39.62
-5.5 | -0.317 | 0.00931 | -0.024 | -34.084
-5 | -0.258 | 0.00923 | -0.024 | -27.891
-4.5 | -0.197 | 0.00973 | -0.024 | -20.264
-4 | -0.136 | 0.00967 | -0.025 | -14.071
-3.5 | -0.075 | 0.00902 | -0.025 | -8.269
-3 | -0.013 | 0.0089 | -0.025 | -1.432
-2.5 | 0.049 | 0.00888 | -0.026 | 5.565
-2 | 0.112 | 0.00882 | -0.026 | 12.667
-1.5 | 0.174 | 0.00883 | -0.026 | 19.733
-1 | 0.236 | 0.00938 | -0.026 | 25.202
-0.5 | 0.299 | 0.00938 | -0.027 | 31.816
0 | 0.36 | 0.0094 | -0.027 | 38.362
0.5 | 0.422 | 0.00942 | -0.027 | 44.852
1 | 0.484 | 0.00884 | -0.028 | 54.736
1.5 | 0.546 | 0.00791 | -0.028 | 68.965
2 | 0.607 | 0.00802 | -0.028 | 75.641
2.5 | 0.668 | 0.00815 | -0.028 | 81.934
3 | 0.729 | 0.00871 | -0.029 | 83.671
3.5 | 0.79 | 0.0083 | -0.029 | 95.092
4 | 0.85 | 0.00842 | -0.029 | 100.921
4.5 | 0.91 | 0.00859 | -0.03 | 105.979
5 | 0.97 | 0.00823 | -0.03 | 117.879
5.5 | 1.029 | 0.00844 | -0.03 | 121.976
6 | 1.088 | 0.00814 | -0.03 | 133.583
6.5 | 1.146 | 0.00838 | -0.031 | 136.725
7 | 1.204 | 0.00847 | -0.031 | 142.186
7.5 | 1.261 | 0.00964 | -0.031 | 130.836
8 | 1.317 | 0.00988 | -0.032 | 133.238
8.5 | 1.372 | 0.01046 | -0.032 | 131.18
9 | 1.427 | 0.01083 | -0.032 | 131.685
9.5 | 1.479 | 0.01132 | -0.032 | 130.647
10 | 1.531 | 0.0118 | -0.033 | 129.7
10.5 | 1.581 | 0.01236 | -0.033 | 127.906
11 | 1.628 | 0.01304 | -0.033 | 124.875
11.5 | 1.673 | 0.01388 | -0.033 | 120.539
12 | 1.714 | 0.01489 | -0.033 | 115.106
12.5 | 1.752 | 0.01617 | -0.033 | 108.347
13 | 1.785 | 0.01772 | -0.034 | 100.743
13.5 | 1.815 | 0.01958 | -0.034 | 92.714
14 | 1.842 | 0.02174 | -0.034 | 84.719
14.5 | 1.865 | 0.0242 | -0.034 | 77.056
15 | 1.885 | 0.02697 | -0.034 | 69.896
15.5 | 1.902 | 0.03002 | -0.034 | 63.361
16 | 1.916 | 0.03332 | -0.034 | 57.503
16.5 | 1.928 | 0.03686 | -0.034 | 52.304
17 | 1.936 | 0.04072 | -0.034 | 47.552
17.5 | 1.942 | 0.04479 | -0.034 | 43.368
18 | 1.944 | 0.04908 | -0.034 | 39.616
18.5 | 1.944 | 0.05366 | -0.034 | 36.225
19 | 1.941 | 0.05833 | -0.034 | 33.274
19.5 | 1.935 | 0.06335 | -0.034 | 30.544
20 | 1.927 | 0.06859 | -0.034 | 28.089

## 130. Re 16M Mach 0.00 (2)
BIGFOIL.COM POLAR EXPORT
NACA44017
NACA44017 |  |  |  | Cl Max: | 1.8543 | at alpha= | 18.5 | deg
XFOIL ncrit=9 |  |  |  | L/D Max: | 182.618 | at alpha= | 9.5 | deg
Re: | 16000000 |  |  | Cd Min: | 0.05121 | at alpha= | 20 | deg
Mach: | 0 |  |  | Cl=0 at alpha= | -2.9823 | deg
|  |  |  | @ Cl=0.1, Cd= | 0.0063873
|  |  |  | @ Cl=0.4, Cd= | 0.0063081
|  |  |  | @ Cl=0.6, Cd= | 0.0055794
alpha (deg) | Cl | Cd | Cm | Cl/Cd
-14 | -1.0337 | 0.0093 | -0.0766 | -111.1505
-13.5 | -1.0034 | 0.00914 | -0.0713 | -109.7812
-13 | -0.9699 | 0.00894 | -0.0666 | -108.4899
-12.5 | -0.9331 | 0.00873 | -0.0624 | -106.8843
-12 | -0.9006 | 0.00855 | -0.0573 | -105.3333
-11.5 | -0.8589 | 0.00832 | -0.0542 | -103.2332
-11 | -0.8153 | 0.00811 | -0.0513 | -100.5302
-10.5 | -0.7697 | 0.00794 | -0.0489 | -96.9395
-10 | -0.7221 | 0.00779 | -0.0468 | -92.6958
-9.5 | -0.6747 | 0.00765 | -0.0447 | -88.1961
-9 | -0.627 | 0.00748 | -0.0426 | -83.8235
-8.5 | -0.578 | 0.00735 | -0.0408 | -78.6395
-8 | -0.5278 | 0.00725 | -0.0392 | -72.8
-7.5 | -0.4774 | 0.00715 | -0.0376 | -66.7692
-7 | -0.4272 | 0.00705 | -0.036 | -60.5957
-6.5 | -0.3756 | 0.00698 | -0.0347 | -53.8109
-6 | -0.3234 | 0.00689 | -0.0335 | -46.9376
-5.5 | -0.271 | 0.0068 | -0.0324 | -39.8529
-5 | -0.2175 | 0.00673 | -0.0314 | -32.318
-4.5 | -0.1644 | 0.00665 | -0.0304 | -24.7218
-4 | -0.1103 | 0.00659 | -0.0296 | -16.7375
-3.5 | -0.0567 | 0.00653 | -0.0288 | -8.683
-3 | -0.0019 | 0.00647 | -0.0281 | -0.29366
-2.5 | 0.0519 | 0.00644 | -0.0273 | 8.059
-2 | 0.1067 | 0.00638 | -0.0267 | 16.7241
-1.5 | 0.1611 | 0.00635 | -0.026 | 25.3701
-1 | 0.2154 | 0.00635 | -0.0253 | 33.9213
-0.5 | 0.2704 | 0.00631 | -0.0247 | 42.8526
0 | 0.3241 | 0.00632 | -0.024 | 51.2816
0.5 | 0.3784 | 0.00632 | -0.0234 | 59.8734
1 | 0.433 | 0.00629 | -0.0228 | 68.8394
1.5 | 0.4856 | 0.00631 | -0.0219 | 76.9572
2 | 0.5274 | 0.00581 | -0.0188 | 90.7745
2.5 | 0.5749 | 0.0056 | -0.0169 | 102.6607
3 | 0.6237 | 0.00556 | -0.0153 | 112.1763
3.5 | 0.6734 | 0.00551 | -0.0138 | 122.2142
4 | 0.7237 | 0.00551 | -0.0125 | 131.343
4.5 | 0.7693 | 0.00549 | -0.0103 | 140.1275
5 | 0.8174 | 0.00548 | -0.0085 | 149.1606
5.5 | 0.8658 | 0.00556 | -0.0069 | 155.7194
6 | 0.9127 | 0.00568 | -0.005 | 160.6866
6.5 | 0.9606 | 0.00575 | -0.0033 | 167.0609
7 | 1.0039 | 0.00591 | -0.0007 | 169.8646
7.5 | 1.0388 | 0.00597 | 0.0038 | 174.0034
8 | 1.0747 | 0.0061 | 0.0079 | 176.1803
9 | 1.2383 | 0.00684 | -0.0045 | 181.038
9.5 | 1.3112 | 0.00718 | -0.0088 | 182.6184
10 | 1.3704 | 0.00756 | -0.0102 | 181.2698
10.5 | 1.4274 | 0.00801 | -0.0112 | 178.2022
11 | 1.4611 | 0.00844 | -0.0072 | 173.1161
11.5 | 1.5148 | 0.00892 | -0.0077 | 169.8206
12 | 1.5658 | 0.00951 | -0.0078 | 164.6477
12.5 | 1.6156 | 0.01013 | -0.0079 | 159.4867
13 | 1.6643 | 0.01075 | -0.0078 | 154.8186
13.5 | 1.7045 | 0.01177 | -0.0067 | 144.8173
14 | 1.7397 | 0.01253 | -0.0044 | 138.8428
14.5 | 1.7589 | 0.01358 | 0.0006 | 129.5214
15 | 1.7754 | 0.01483 | 0.0055 | 119.7168
15.5 | 1.7944 | 0.0161 | 0.0096 | 111.4534
16 | 1.8104 | 0.01784 | 0.0133 | 101.4798
16.5 | 1.8233 | 0.01998 | 0.0166 | 91.2563
17 | 1.8357 | 0.02242 | 0.0193 | 81.8778
17.5 | 1.8488 | 0.02506 | 0.0213 | 73.7749
18 | 1.852 | 0.02871 | 0.0231 | 64.5071
18.5 | 1.8543 | 0.03275 | 0.0243 | 56.6198
19 | 1.8499 | 0.0377 | 0.0249 | 49.069
19.5 | 1.8319 | 0.04436 | 0.0248 | 41.2962
20 | 1.8149 | 0.05121 | 0.0241 | 35.4403

## 131. Re 16M Mach 0.10 (1)
BIGFOIL.COM POLAR EXPORT
NACA44017
NACA44017 |  |  |  | Cl Max: | 1.931 | at alpha= | 17.5 | deg
JavaFoil+Calcfoil stall+Eppler ext transition |  |  |  | L/D Max: | 144.211 | at alpha= | 6.5 | deg
Re: | 16000000 |  |  | Cd Min: | 0.00793 | at alpha= | 1.5 | deg
Mach: | 0.1 |  |  | Cl=0 at alpha= | -2.8968 | deg
|  |  |  | @ Cl=0.1, Cd= | 0.0088755
|  |  |  | @ Cl=0.4, Cd= | 0.0094045
|  |  |  | @ Cl=0.6, Cd= | 0.0080139
alpha (deg) | Cl | Cd | Cm | Cl/Cd
-20 | -0.954 | 0.1377 | -0.011 | -6.929
-19.5 | -0.962 | 0.13079 | -0.011 | -7.355
-19 | -0.968 | 0.12404 | -0.012 | -7.806
-18.5 | -0.973 | 0.11741 | -0.012 | -8.285
-18 | -0.976 | 0.11061 | -0.012 | -8.824
-17.5 | -0.978 | 0.10339 | -0.012 | -9.458
-17 | -0.978 | 0.09579 | -0.013 | -10.215
-16.5 | -0.981 | 0.08552 | -0.014 | -11.473
-16 | -1.037 | 0.04558 | -0.016 | -22.741
-15.5 | -1.07 | 0.02673 | -0.018 | -40.03
-15 | -1.084 | 0.01864 | -0.019 | -58.131
-14.5 | -1.083 | 0.01505 | -0.019 | -71.957
-14 | -1.071 | 0.01343 | -0.02 | -79.734
-13.5 | -1.052 | 0.01238 | -0.02 | -84.949
-13 | -1.027 | 0.01176 | -0.02 | -87.326
-12.5 | -0.998 | 0.01122 | -0.021 | -88.95
-12 | -0.965 | 0.01082 | -0.021 | -89.176
-11.5 | -0.929 | 0.01045 | -0.021 | -88.895
-11 | -0.89 | 0.01013 | -0.021 | -87.884
-10.5 | -0.848 | 0.00877 | -0.022 | -96.735
-10 | -0.804 | 0.00907 | -0.022 | -88.619
-9.5 | -0.757 | 0.00945 | -0.022 | -80.137
-9 | -0.708 | 0.00933 | -0.022 | -75.835
-8.5 | -0.657 | 0.00921 | -0.023 | -71.252
-8 | -0.604 | 0.00957 | -0.023 | -63.106
-7.5 | -0.549 | 0.00938 | -0.023 | -58.577
-7 | -0.493 | 0.0092 | -0.023 | -53.639
-6.5 | -0.436 | 0.00964 | -0.024 | -45.248
-6 | -0.378 | 0.00949 | -0.024 | -39.841
-5.5 | -0.319 | 0.00941 | -0.024 | -33.885
-5 | -0.259 | 0.00922 | -0.024 | -28.056
-4.5 | -0.198 | 0.00931 | -0.025 | -21.259
-4 | -0.137 | 0.00966 | -0.025 | -14.156
-3.5 | -0.075 | 0.00904 | -0.025 | -8.295
-3 | -0.013 | 0.00902 | -0.025 | -1.42
-2.5 | 0.05 | 0.00894 | -0.026 | 5.549
-2 | 0.112 | 0.00886 | -0.026 | 12.671
-1.5 | 0.175 | 0.00883 | -0.026 | 19.824
-1 | 0.238 | 0.00937 | -0.027 | 25.362
-0.5 | 0.3 | 0.00937 | -0.027 | 32.027
0 | 0.362 | 0.00938 | -0.027 | 38.605
0.5 | 0.424 | 0.00942 | -0.027 | 45.035
1 | 0.486 | 0.00887 | -0.028 | 54.834
1.5 | 0.548 | 0.00793 | -0.028 | 69.121
2 | 0.61 | 0.00803 | -0.028 | 75.91
2.5 | 0.671 | 0.0082 | -0.029 | 81.867
3 | 0.732 | 0.00876 | -0.029 | 83.652
3.5 | 0.793 | 0.00833 | -0.029 | 95.296
4 | 0.854 | 0.00845 | -0.029 | 101.042
4.5 | 0.914 | 0.00864 | -0.03 | 105.787
5 | 0.974 | 0.00832 | -0.03 | 117.122
5.5 | 1.034 | 0.00851 | -0.03 | 121.503
6 | 1.093 | 0.00822 | -0.031 | 132.989
6.5 | 1.151 | 0.00798 | -0.031 | 144.211
7 | 1.209 | 0.00943 | -0.031 | 128.192
7.5 | 1.266 | 0.0097 | -0.031 | 130.488
8 | 1.323 | 0.00999 | -0.032 | 132.378
8.5 | 1.378 | 0.01056 | -0.032 | 130.493
9 | 1.432 | 0.01094 | -0.032 | 130.86
9.5 | 1.485 | 0.01145 | -0.033 | 129.671
10 | 1.536 | 0.01196 | -0.033 | 128.511
10.5 | 1.586 | 0.01254 | -0.033 | 126.468
11 | 1.633 | 0.01325 | -0.033 | 123.291
11.5 | 1.677 | 0.01414 | -0.033 | 118.631
12 | 1.718 | 0.01521 | -0.033 | 112.943
12.5 | 1.755 | 0.01656 | -0.034 | 105.972
13 | 1.787 | 0.01821 | -0.034 | 98.144
13.5 | 1.816 | 0.02019 | -0.034 | 89.97
14 | 1.842 | 0.02249 | -0.034 | 81.901
14.5 | 1.863 | 0.0251 | -0.034 | 74.243
15 | 1.883 | 0.028 | -0.034 | 67.238
15.5 | 1.898 | 0.03126 | -0.034 | 60.726
16 | 1.911 | 0.03473 | -0.034 | 55.004
16.5 | 1.92 | 0.03849 | -0.034 | 49.893
17 | 1.928 | 0.04242 | -0.034 | 45.447
17.5 | 1.931 | 0.0467 | -0.034 | 41.356
18 | 1.931 | 0.05119 | -0.034 | 37.727
18.5 | 1.928 | 0.05594 | -0.034 | 34.462
19 | 1.922 | 0.06085 | -0.034 | 31.589
19.5 | 1.914 | 0.06602 | -0.034 | 28.983
20 | 1.902 | 0.07153 | -0.034 | 26.591

## 132. Re 16M Mach 0.10 (2)
BIGFOIL.COM POLAR EXPORT
NACA44017
NACA44017 |  |  |  | Cl Max: | 1.8498 | at alpha= | 18 | deg
XFOIL ncrit=9 |  |  |  | L/D Max: | 182.559 | at alpha= | 9.5 | deg
Re: | 16000000 |  |  | Cd Min: | 0.0559 | at alpha= | 20 | deg
Mach: | 0.1 |  |  | Cl=0 at alpha= | -2.9834 | deg
|  |  |  | @ Cl=0.1, Cd= | 0.0063982
|  |  |  | @ Cl=0.4, Cd= | 0.0063165
|  |  |  | @ Cl=0.6, Cd= | 0.005602
alpha (deg) | Cl | Cd | Cm | Cl/Cd
-14.5 | -1.0902 | 0.00967 | -0.0803 | -112.7404
-14 | -1.0377 | 0.00943 | -0.0795 | -110.0424
-13.5 | -1.0073 | 0.00925 | -0.074 | -108.8973
-13 | -0.9729 | 0.00903 | -0.0693 | -107.7409
-12.5 | -0.9356 | 0.00881 | -0.065 | -106.1975
-12 | -0.9023 | 0.00862 | -0.0599 | -104.6752
-11.5 | -0.8627 | 0.00841 | -0.0561 | -102.5803
-11 | -0.8194 | 0.00818 | -0.053 | -100.1711
-10.5 | -0.7739 | 0.008 | -0.0503 | -96.7375
-10 | -0.7262 | 0.00783 | -0.0481 | -92.7458
-9.5 | -0.6782 | 0.0077 | -0.0459 | -88.0779
-9 | -0.6303 | 0.00753 | -0.0437 | -83.7052
-8.5 | -0.5813 | 0.00739 | -0.0417 | -78.6604
-8 | -0.5308 | 0.00727 | -0.04 | -73.0124
-7.5 | -0.4801 | 0.00719 | -0.0384 | -66.7733
-7 | -0.4296 | 0.00707 | -0.0367 | -60.7638
-6.5 | -0.3777 | 0.00699 | -0.0353 | -54.0343
-5.5 | -0.2725 | 0.00682 | -0.0328 | -39.956
-5 | -0.2187 | 0.00675 | -0.0318 | -32.4
-4.5 | -0.1651 | 0.00667 | -0.0308 | -24.7526
-4 | -0.1109 | 0.00661 | -0.0299 | -16.7776
-3.5 | -0.0568 | 0.00654 | -0.029 | -8.685
-3 | -0.0018 | 0.00648 | -0.0283 | -0.27778
-2.5 | 0.0523 | 0.00645 | -0.0274 | 8.1085
-2 | 0.1075 | 0.00639 | -0.0268 | 16.8232
-1.5 | 0.1621 | 0.00636 | -0.0261 | 25.4874
-1 | 0.2167 | 0.00636 | -0.0254 | 34.0723
-0.5 | 0.272 | 0.00632 | -0.0248 | 43.038
0 | 0.326 | 0.00634 | -0.024 | 51.4196
0.5 | 0.3807 | 0.00632 | -0.0233 | 60.2373
1 | 0.4356 | 0.00631 | -0.0228 | 69.0333
1.5 | 0.4884 | 0.00632 | -0.0218 | 77.2785
2 | 0.5306 | 0.00582 | -0.0187 | 91.1684
2.5 | 0.578 | 0.00562 | -0.0167 | 102.847
3 | 0.627 | 0.00558 | -0.015 | 112.3656
3.5 | 0.6771 | 0.00552 | -0.0136 | 122.663
4 | 0.7274 | 0.00553 | -0.0122 | 131.5371
4.5 | 0.7733 | 0.00551 | -0.0099 | 140.3448
5 | 0.8217 | 0.0055 | -0.0081 | 149.4
5.5 | 0.8699 | 0.00558 | -0.0063 | 155.8961
6 | 0.9171 | 0.00569 | -0.0043 | 161.1775
6.5 | 0.9649 | 0.00578 | -0.0025 | 166.9377
7 | 1.0061 | 0.00593 | 0.0007 | 169.6627
7.5 | 1.0414 | 0.00599 | 0.0052 | 173.8564
8 | 1.0793 | 0.00613 | 0.009 | 176.0685
8.5 | 1.1601 | 0.00645 | 0.0033 | 179.8605
9 | 1.2483 | 0.0069 | -0.0042 | 180.913
9.5 | 1.3199 | 0.00723 | -0.008 | 182.5588
10 | 1.3801 | 0.00762 | -0.0094 | 181.1155
10.5 | 1.4364 | 0.00808 | -0.0101 | 177.7723
11 | 1.4708 | 0.00853 | -0.0061 | 172.4267
11.5 | 1.5253 | 0.00901 | -0.0066 | 169.2897
12 | 1.5764 | 0.00962 | -0.0066 | 163.8669
12.5 | 1.626 | 0.01027 | -0.0065 | 158.3252
13 | 1.6751 | 0.01093 | -0.0063 | 153.2571
13.5 | 1.7153 | 0.01199 | -0.0051 | 143.0609
14 | 1.7465 | 0.0128 | -0.0019 | 136.4453
14.5 | 1.7649 | 0.01393 | 0.0032 | 126.6978
15 | 1.7803 | 0.0153 | 0.0083 | 116.3595
15.5 | 1.8014 | 0.01659 | 0.0121 | 108.5835
16 | 1.8153 | 0.01855 | 0.0159 | 97.8598
16.5 | 1.8254 | 0.021 | 0.0192 | 86.9238
17 | 1.838 | 0.02359 | 0.0217 | 77.9144
17.5 | 1.8485 | 0.0266 | 0.0236 | 69.4925
18 | 1.8498 | 0.03059 | 0.0252 | 60.4707
18.5 | 1.8473 | 0.03528 | 0.0262 | 52.3611
19 | 1.8369 | 0.04104 | 0.0264 | 44.7588
19.5 | 1.8165 | 0.04812 | 0.026 | 37.7494
20 | 1.793 | 0.0559 | 0.0249 | 32.0751

## 133. Re 16M Mach 0.25 (1)
BIGFOIL.COM POLAR EXPORT
NACA44017
NACA44017 |  |  |  | Cl Max: | 1.864 | at alpha= | 16 | deg
JavaFoil+Calcfoil stall+Eppler ext transition |  |  |  | L/D Max: | 138.945 | at alpha= | 6 | deg
Re: | 16000000 |  |  | Cd Min: | 0.00791 | at alpha= | 2.5 | deg
Mach: | 0.25 |  |  | Cl=0 at alpha= | -2.8984 | deg
|  |  |  | @ Cl=0.1, Cd= | 0.0090717
|  |  |  | @ Cl=0.4, Cd= | 0.0090775
|  |  |  | @ Cl=0.6, Cd= | 0.0082298
alpha (deg) | Cl | Cd | Cm | Cl/Cd
-18 | -0.762 | 0.1281 | -0.011 | -5.948
-17.5 | -0.786 | 0.12054 | -0.011 | -6.524
-17 | -0.807 | 0.11361 | -0.012 | -7.106
-16.5 | -0.825 | 0.10655 | -0.012 | -7.74
-16 | -0.838 | 0.09987 | -0.012 | -8.394
-15.5 | -0.848 | 0.09322 | -0.013 | -9.098
-15 | -0.853 | 0.0861 | -0.013 | -9.909
-14.5 | -0.856 | 0.07861 | -0.014 | -10.885
-14 | -0.902 | 0.04511 | -0.017 | -19.993
-13.5 | -0.952 | 0.02143 | -0.019 | -44.434
-13 | -0.97 | 0.01452 | -0.02 | -66.774
-12.5 | -0.962 | 0.01263 | -0.021 | -76.134
-12 | -0.942 | 0.01182 | -0.021 | -79.659
-11.5 | -0.915 | 0.01125 | -0.022 | -81.335
-11 | -0.883 | 0.01078 | -0.022 | -81.873
-10.5 | -0.847 | 0.01039 | -0.022 | -81.471
-10 | -0.807 | 0.00896 | -0.022 | -89.981
-9.5 | -0.763 | 0.00925 | -0.023 | -82.458
-9 | -0.716 | 0.0092 | -0.023 | -77.779
-8.5 | -0.666 | 0.00952 | -0.023 | -69.968
-8 | -0.614 | 0.0093 | -0.023 | -66.003
-7.5 | -0.559 | 0.0097 | -0.024 | -57.653
-7 | -0.503 | 0.00945 | -0.024 | -53.255
-6.5 | -0.446 | 0.00885 | -0.024 | -50.363
-6 | -0.387 | 0.0093 | -0.024 | -41.582
-5.5 | -0.326 | 0.00911 | -0.025 | -35.84
-5 | -0.265 | 0.009 | -0.025 | -29.475
-4.5 | -0.203 | 0.00884 | -0.025 | -22.974
-4 | -0.14 | 0.00875 | -0.026 | -16.024
-3.5 | -0.077 | 0.00922 | -0.026 | -8.34
-3 | -0.013 | 0.00918 | -0.026 | -1.432
-2.5 | 0.051 | 0.00911 | -0.026 | 5.595
-2 | 0.115 | 0.00906 | -0.027 | 12.727
-1.5 | 0.18 | 0.00906 | -0.027 | 19.846
-1 | 0.244 | 0.00908 | -0.027 | 26.877
-0.5 | 0.308 | 0.00961 | -0.028 | 32.077
0 | 0.372 | 0.00906 | -0.028 | 41.044
0.5 | 0.436 | 0.0091 | -0.028 | 47.877
1 | 0.499 | 0.00905 | -0.028 | 55.167
1.5 | 0.563 | 0.00813 | -0.029 | 69.233
2 | 0.626 | 0.0083 | -0.029 | 75.433
2.5 | 0.689 | 0.00791 | -0.029 | 87.103
3 | 0.752 | 0.00806 | -0.03 | 93.253
3.5 | 0.814 | 0.0086 | -0.03 | 94.605
4 | 0.876 | 0.00824 | -0.03 | 106.363
4.5 | 0.938 | 0.00837 | -0.031 | 111.991
5 | 0.999 | 0.00813 | -0.031 | 122.943
5.5 | 1.06 | 0.00832 | -0.031 | 127.301
6 | 1.12 | 0.00806 | -0.031 | 138.945
6.5 | 1.179 | 0.00925 | -0.032 | 127.441
7 | 1.238 | 0.00955 | -0.032 | 129.62
7.5 | 1.296 | 0.01018 | -0.032 | 127.243
8 | 1.352 | 0.01053 | -0.033 | 128.45
8.5 | 1.408 | 0.01127 | -0.033 | 124.947
9 | 1.462 | 0.01162 | -0.033 | 125.782
9.5 | 1.514 | 0.01216 | -0.033 | 124.489
10 | 1.565 | 0.01289 | -0.034 | 121.372
10.5 | 1.612 | 0.01366 | -0.034 | 118.054
11 | 1.657 | 0.0146 | -0.034 | 113.512
11.5 | 1.698 | 0.01583 | -0.034 | 107.306
12 | 1.735 | 0.01734 | -0.034 | 100.049
12.5 | 1.766 | 0.01923 | -0.034 | 91.83
13 | 1.793 | 0.02156 | -0.034 | 83.181
13.5 | 1.815 | 0.02438 | -0.034 | 74.441
14 | 1.833 | 0.02761 | -0.034 | 66.394
14.5 | 1.847 | 0.03119 | -0.034 | 59.21
15 | 1.857 | 0.03512 | -0.034 | 52.871
15.5 | 1.863 | 0.03929 | -0.034 | 47.421
16 | 1.864 | 0.04383 | -0.034 | 42.534
16.5 | 1.862 | 0.04876 | -0.034 | 38.182
17 | 1.855 | 0.05381 | -0.034 | 34.476
17.5 | 1.843 | 0.05927 | -0.034 | 31.096
18 | 1.825 | 0.06501 | -0.034 | 28.07
18.5 | 1.802 | 0.071 | -0.034 | 25.38
19 | 1.774 | 0.0773 | -0.034 | 22.951
19.5 | 1.742 | 0.08399 | -0.034 | 20.736
20 | 1.704 | 0.09107 | -0.034 | 18.714

## 134. Re 16M Mach 0.25 (2)
BIGFOIL.COM POLAR EXPORT
NACA44017
NACA44017 |  |  |  | Cl Max: | 1.0555 | at alpha= | 7.5 | deg
XFOIL ncrit=9 |  |  |  | L/D Max: | 172.186 | at alpha= | 7.5 | deg
Re: | 16000000 |  |  | Cd Min: | 0.02632 | at alpha= | -20 | deg
Mach: | 0.25 |  |  | Cl=0 at alpha= | -2.9875 | deg
|  |  |  | @ Cl=0.1, Cd= | 0.0064523
|  |  |  | @ Cl=0.4, Cd= | 0.0063712
|  |  |  | @ Cl=0.6, Cd= | 0.005723
alpha (deg) | Cl | Cd | Cm | Cl/Cd
-20 | -1.6932 | 0.02632 | -0.1058 | -64.3313
-19.5 | -1.6784 | 0.02377 | -0.1017 | -70.61
-19 | -1.6586 | 0.02166 | -0.0973 | -76.5743
-18.5 | -1.6358 | 0.01988 | -0.0924 | -82.2837
-18 | -1.5896 | 0.0183 | -0.0906 | -86.8634
-17.5 | -1.5424 | 0.01687 | -0.0885 | -91.4286
-17 | -1.4944 | 0.01557 | -0.0863 | -95.9794
-16.5 | -1.4438 | 0.01439 | -0.0843 | -100.3336
-16 | -1.4006 | 0.01346 | -0.0805 | -104.0565
-15.5 | -1.3568 | 0.01259 | -0.0767 | -107.7681
-15 | -1.2903 | 0.01182 | -0.0768 | -109.1624
-14.5 | -1.2185 | 0.01121 | -0.0779 | -108.6976
-14 | -1.0621 | 0.01037 | -0.0956 | -102.4204
-13.5 | -1.0274 | 0.01001 | -0.0899 | -102.6374
-13 | -0.9913 | 0.00966 | -0.0844 | -102.619
-12.5 | -0.9524 | 0.00933 | -0.0793 | -102.0793
-12 | -0.9141 | 0.00904 | -0.0741 | -101.1173
-11.5 | -0.8737 | 0.00878 | -0.0692 | -99.5103
-11 | -0.8384 | 0.0086 | -0.0633 | -97.4884
-10 | -0.7477 | 0.00811 | -0.0557 | -92.1948
-9.5 | -0.6985 | 0.00792 | -0.0526 | -88.1944
-9 | -0.6488 | 0.00778 | -0.0498 | -83.3933
-8.5 | -0.5978 | 0.00761 | -0.0472 | -78.5545
-8 | -0.547 | 0.00744 | -0.0447 | -73.5215
-7.5 | -0.4951 | 0.00734 | -0.0424 | -67.4523
-7 | -0.4418 | 0.00723 | -0.0405 | -61.1065
-6.5 | -0.389 | 0.0071 | -0.0385 | -54.7887
-6 | -0.3346 | 0.00701 | -0.0368 | -47.7318
-5.5 | -0.2802 | 0.00692 | -0.0353 | -40.4913
-5 | -0.2254 | 0.00683 | -0.0338 | -33.0015
-4.5 | -0.1692 | 0.00674 | -0.0327 | -25.1039
-4 | -0.114 | 0.00667 | -0.0314 | -17.0915
-3.5 | -0.0576 | 0.0066 | -0.0304 | -8.7273
-3 | -0.0014 | 0.00654 | -0.0293 | -0.21407
-2.5 | 0.0547 | 0.0065 | -0.0284 | 8.4154
-2 | 0.1117 | 0.00644 | -0.0275 | 17.3447
-1.5 | 0.1676 | 0.00643 | -0.0266 | 26.0653
-1 | 0.2243 | 0.0064 | -0.0258 | 35.0469
-0.5 | 0.2809 | 0.00638 | -0.025 | 44.0282
0 | 0.3365 | 0.0064 | -0.024 | 52.5781
0.5 | 0.3932 | 0.00637 | -0.0233 | 61.7268
1 | 0.4491 | 0.00638 | -0.0224 | 70.3918
1.5 | 0.5038 | 0.0064 | -0.0213 | 78.7188
2 | 0.5476 | 0.00591 | -0.0181 | 92.6565
2.5 | 0.595 | 0.00573 | -0.0156 | 103.8394
3 | 0.6453 | 0.00566 | -0.0136 | 114.0106
3.5 | 0.6971 | 0.0056 | -0.0119 | 124.4821
4 | 0.7474 | 0.00565 | -0.01 | 132.2832
4.5 | 0.7952 | 0.00561 | -0.0075 | 141.7469
5 | 0.8445 | 0.00562 | -0.0052 | 150.2669
5.5 | 0.8917 | 0.00572 | -0.0026 | 155.8916
6 | 0.9396 | 0.0058 | -0.0001 | 162
6.5 | 0.9793 | 0.0059 | 0.0041 | 165.9831
7 | 1.0169 | 0.00604 | 0.0088 | 168.3609
7.5 | 1.0555 | 0.00613 | 0.0133 | 172.186

## 135. Re 16M Mach 0.50 (1)
BIGFOIL.COM POLAR EXPORT
NACA44017
NACA44017 |  |  |  | Cl Max: | 1.642 | at alpha= | 11 | deg
JavaFoil+Calcfoil stall+Eppler ext transition |  |  |  | L/D Max: | 114.771 | at alpha= | 5.5 | deg
Re: | 16000000 |  |  | Cd Min: | 0.00769 | at alpha= | 3 | deg
Mach: | 0.5 |  |  | Cl=0 at alpha= | -2.8958 | deg
|  |  |  | @ Cl=0.1, Cd= | 0.0087981
|  |  |  | @ Cl=0.4, Cd= | 0.0088361
|  |  |  | @ Cl=0.6, Cd= | 0.0082023
alpha (deg) | Cl | Cd | Cm | Cl/Cd
-20 | -0.954 | 0.16811 | -0.012 | -5.676
-19.5 | -0.929 | 0.15414 | -0.013 | -6.024
-19 | -0.897 | 0.1749 | -0.012 | -5.13
-18.5 | -0.872 | 0.15361 | -0.012 | -5.674
-18 | -0.846 | 0.13494 | -0.013 | -6.271
-17.5 | -0.815 | 0.14526 | -0.012 | -5.614
-17 | -0.789 | 0.13199 | -0.013 | -5.979
-16.5 | -0.763 | 0.11927 | -0.013 | -6.399
-16 | -0.733 | 0.12294 | -0.012 | -5.962
-15.5 | -0.707 | 0.11104 | -0.013 | -6.365
-15 | -0.681 | 0.10043 | -0.013 | -6.78
-14.5 | -0.651 | 0.10074 | -0.013 | -6.459
-14 | -0.625 | 0.09026 | -0.014 | -6.928
-13.5 | -0.6 | 0.08087 | -0.014 | -7.425
-13 | -0.57 | 0.07993 | -0.014 | -7.128
-12.5 | -0.548 | 0.06821 | -0.015 | -8.039
-12 | -0.513 | 0.0751 | -0.014 | -6.83
-11.5 | -0.489 | 0.06516 | -0.015 | -7.51
-11 | -0.457 | 0.06827 | -0.014 | -6.698
-10.5 | -0.433 | 0.05958 | -0.015 | -7.263
-10 | -0.402 | 0.06152 | -0.014 | -6.527
-9.5 | -0.373 | 0.06001 | -0.014 | -6.216
-9 | -0.345 | 0.05724 | -0.015 | -6.029
-8.5 | -0.5 | 0.0464 | -0.017 | -10.769
-8 | -0.6 | 0.0108 | -0.026 | -55.61
-7.5 | -0.572 | 0.01021 | -0.026 | -55.974
-7 | -0.528 | 0.00923 | -0.027 | -57.277
-6.5 | -0.476 | 0.00892 | -0.027 | -53.438
-6 | -0.419 | 0.00918 | -0.027 | -45.583
-5.5 | -0.356 | 0.00894 | -0.028 | -39.85
-5 | -0.291 | 0.00937 | -0.028 | -31.099
-4.5 | -0.224 | 0.00916 | -0.028 | -24.462
-4 | -0.155 | 0.00861 | -0.029 | -18.042
-3.5 | -0.085 | 0.00844 | -0.029 | -10.114
-3 | -0.015 | 0.00892 | -0.029 | -1.639
-2.5 | 0.057 | 0.00881 | -0.03 | 6.441
-2 | 0.129 | 0.00879 | -0.03 | 14.632
-1.5 | 0.201 | 0.00881 | -0.03 | 22.76
-1 | 0.272 | 0.00886 | -0.03 | 30.725
-0.5 | 0.343 | 0.00882 | -0.031 | 38.956
0 | 0.414 | 0.00884 | -0.031 | 46.884
0.5 | 0.485 | 0.00893 | -0.031 | 54.31
1 | 0.556 | 0.00846 | -0.032 | 65.669
1.5 | 0.626 | 0.00805 | -0.032 | 77.75
2 | 0.696 | 0.00775 | -0.032 | 89.795
2.5 | 0.765 | 0.00793 | -0.033 | 96.457
3 | 0.834 | 0.00769 | -0.033 | 108.374
3.5 | 0.902 | 0.00882 | -0.033 | 102.193
4 | 0.969 | 0.00907 | -0.034 | 106.836
4.5 | 1.036 | 0.0094 | -0.034 | 110.143
5 | 1.101 | 0.00978 | -0.034 | 112.63
5.5 | 1.165 | 0.01015 | -0.035 | 114.771
6 | 1.228 | 0.01096 | -0.035 | 112.05
6.5 | 1.289 | 0.01146 | -0.035 | 112.416
7 | 1.347 | 0.0121 | -0.035 | 111.323
7.5 | 1.403 | 0.01287 | -0.036 | 109.068
8 | 1.455 | 0.01384 | -0.036 | 105.179
8.5 | 1.504 | 0.0153 | -0.036 | 98.28
9 | 1.546 | 0.01684 | -0.036 | 91.791
9.5 | 1.582 | 0.01891 | -0.036 | 83.665
10 | 1.612 | 0.02175 | -0.036 | 74.084
10.5 | 1.632 | 0.02538 | -0.036 | 64.298
11 | 1.642 | 0.03035 | -0.035 | 54.088
11.5 | 1.638 | 0.03682 | -0.035 | 44.506
12 | 1.617 | 0.04507 | -0.034 | 35.875
12.5 | 1.566 | 0.05523 | -0.034 | 28.351
13 | 1.453 | 0.06849 | -0.033 | 21.208
13.5 | 0.987 | 0.08647 | -0.032 | 11.414
14 | 1.01 | 0.09573 | -0.032 | 10.548
14.5 | 1.021 | 0.12592 | -0.03 | 8.106
15 | 1.04 | 0.14931 | -0.03 | 6.967
15.5 | 1.061 | 0.17559 | -0.029 | 6.042
16 | 1.088 | 0.18997 | -0.029 | 5.726

## 136. Re 16M Mach 0.50 (2)
BIGFOIL.COM POLAR EXPORT
NACA44017
NACA44017 |  |  |  | Cl Max: | 1.9314 | at alpha= | 13.5 | deg
XFOIL ncrit=9 |  |  |  | L/D Max: | 168.795 | at alpha= | 8 | deg
Re: | 16000000 |  |  | Cd Min: | 0.13362 | at alpha= | 18.5 | deg
Mach: | 0.5 |  |  | Cl=0 at alpha= | -3.0188 | deg
|  |  |  | @ Cl=0.1, Cd= | 0.0067436
|  |  |  | @ Cl=0.4, Cd= | 0.0066614
|  |  |  | @ Cl=0.6, Cd= | 0.0067406
alpha (deg) | Cl | Cd | Cm | Cl/Cd
-15 | -0.5401 | 0.10146 | -0.0788 | -5.3233
-14.5 | -0.5639 | 0.08963 | -0.088 | -6.2914
-14 | -0.586 | 0.07794 | -0.0977 | -7.5186
-13 | -0.592 | 0.04995 | -0.1327 | -11.8519
-12.5 | -0.6017 | 0.03959 | -0.1452 | -15.1983
-12 | -0.6332 | 0.03143 | -0.149 | -20.1464
-11.5 | -0.6712 | 0.02543 | -0.1446 | -26.394
-11 | -0.7189 | 0.01997 | -0.1347 | -35.999
-10.5 | -0.7558 | 0.01531 | -0.1221 | -49.3664
-10 | -0.7596 | 0.01182 | -0.1102 | -64.264
-9.5 | -0.7337 | 0.01 | -0.0997 | -73.37
-9 | -0.6932 | 0.00915 | -0.0904 | -75.7596
-8.5 | -0.6467 | 0.00865 | -0.082 | -74.763
-8 | -0.6041 | 0.0084 | -0.0733 | -71.9167
-7.5 | -0.5504 | 0.00817 | -0.0668 | -67.3684
-7 | -0.4931 | 0.00792 | -0.0613 | -62.2601
-6.5 | -0.4343 | 0.00772 | -0.0564 | -56.2565
-6 | -0.3735 | 0.00756 | -0.0522 | -49.4048
-5.5 | -0.3127 | 0.00739 | -0.0483 | -42.3139
-5 | -0.25 | 0.00723 | -0.0451 | -34.5781
-4.5 | -0.1877 | 0.00713 | -0.042 | -26.3254
-4 | -0.1242 | 0.00699 | -0.0394 | -17.7682
-3.5 | -0.0615 | 0.00692 | -0.0368 | -8.8873
-3 | 0.0024 | 0.00683 | -0.0347 | 0.35139
-2.5 | 0.0656 | 0.00676 | -0.0325 | 9.7041
-2 | 0.1287 | 0.00673 | -0.0305 | 19.1233
-1.5 | 0.1929 | 0.00667 | -0.0287 | 28.9205
-1 | 0.2556 | 0.00668 | -0.0268 | 38.2635
-0.5 | 0.3189 | 0.00666 | -0.025 | 47.8829
0 | 0.3825 | 0.00665 | -0.0233 | 57.5188
0.5 | 0.4441 | 0.00669 | -0.0213 | 66.3827
1 | 0.507 | 0.00669 | -0.0194 | 75.7848
1.5 | 0.5688 | 0.00673 | -0.0174 | 84.5171
2 | 0.6279 | 0.00675 | -0.0147 | 93.0222
3 | 0.719 | 0.00607 | -0.0043 | 118.4514
3.5 | 0.7643 | 0.00608 | 0.0013 | 125.7072
4 | 0.8132 | 0.00606 | 0.0062 | 134.1914
4.5 | 0.8597 | 0.00614 | 0.0116 | 140.0163
5 | 0.9076 | 0.00627 | 0.0169 | 144.7528
5.5 | 0.9556 | 0.00632 | 0.0222 | 151.2025
6 | 1.0052 | 0.00653 | 0.0271 | 153.9357
6.5 | 1.0544 | 0.00675 | 0.0323 | 156.2074
7 | 1.1243 | 0.00698 | 0.0335 | 161.0745
7.5 | 1.2784 | 0.00759 | 0.0189 | 168.4321
8 | 1.3588 | 0.00805 | 0.0186 | 168.795
8.5 | 1.4386 | 0.00856 | 0.0188 | 168.0607
9 | 1.5138 | 0.00926 | 0.0198 | 163.4773
9.5 | 1.5631 | 0.00994 | 0.0255 | 157.2535
10 | 1.6317 | 0.01088 | 0.0276 | 149.9724
10.5 | 1.6998 | 0.01194 | 0.0297 | 142.3618
11 | 1.7641 | 0.01324 | 0.0322 | 133.2402
11.5 | 1.8288 | 0.01471 | 0.0345 | 124.3236
12 | 1.8791 | 0.01664 | 0.0381 | 112.9267
12.5 | 1.9028 | 0.0192 | 0.0441 | 99.1042
13 | 1.9206 | 0.02241 | 0.0494 | 85.7028
13.5 | 1.9314 | 0.02629 | 0.054 | 73.4652
14 | 1.9241 | 0.03152 | 0.0577 | 61.0438
14.5 | 1.8929 | 0.03866 | 0.0597 | 48.9628
15 | 1.8422 | 0.0476 | 0.0599 | 38.7017
15.5 | 1.7535 | 0.05971 | 0.0573 | 29.3669
16 | 1.6591 | 0.07293 | 0.053 | 22.7492
16.5 | 1.5694 | 0.0866 | 0.0473 | 18.1224
17 | 1.5051 | 0.09886 | 0.0418 | 15.2246
17.5 | 1.4368 | 0.11219 | 0.035 | 12.8068
18 | 1.4049 | 0.12259 | 0.0298 | 11.4602
18.5 | 1.3697 | 0.13362 | 0.0236 | 10.2507

## 137. Re 18M Mach 0.00 (1)
BIGFOIL.COM POLAR EXPORT
NACA44017
NACA44017 |  |  |  | Cl Max: | 1.947 | at alpha= | 18 | deg
JavaFoil+Calcfoil stall+Eppler ext transition |  |  |  | L/D Max: | 142.73 | at alpha= | 7 | deg
Re: | 18000000 |  |  | Cd Min: | 0.00788 | at alpha= | 1.5 | deg
Mach: | 0 |  |  | Cl=0 at alpha= | -2.8952 | deg
|  |  |  | @ Cl=0.1, Cd= | 0.0087052
|  |  |  | @ Cl=0.4, Cd= | 0.0092294
|  |  |  | @ Cl=0.6, Cd= | 0.0079331
alpha (deg) | Cl | Cd | Cm | Cl/Cd
-20 | -0.992 | 0.1335 | -0.011 | -7.429
-19.5 | -0.997 | 0.12669 | -0.012 | -7.868
-19 | -1 | 0.11978 | -0.012 | -8.353
-18.5 | -1.003 | 0.11298 | -0.012 | -8.875
-18 | -1.004 | 0.1053 | -0.012 | -9.538
-17.5 | -1.005 | 0.09746 | -0.013 | -10.311
-17 | -1.008 | 0.08701 | -0.013 | -11.581
-16.5 | -1.058 | 0.04895 | -0.016 | -21.619
-16 | -1.093 | 0.02858 | -0.017 | -38.255
-15.5 | -1.11 | 0.01938 | -0.018 | -57.309
-15 | -1.111 | 0.01545 | -0.019 | -71.9
-14.5 | -1.1 | 0.01373 | -0.019 | -80.113
-14 | -1.083 | 0.01261 | -0.02 | -85.838
-13.5 | -1.06 | 0.01193 | -0.02 | -88.827
-13 | -1.032 | 0.01138 | -0.02 | -90.71
-12.5 | -1.001 | 0.01091 | -0.02 | -91.781
-12 | -0.967 | 0.01056 | -0.021 | -91.576
-11.5 | -0.93 | 0.01023 | -0.021 | -90.938
-11 | -0.89 | 0.00879 | -0.021 | -101.24
-10.5 | -0.848 | 0.00911 | -0.021 | -93.029
-10 | -0.803 | 0.00891 | -0.022 | -90.094
-9.5 | -0.756 | 0.00929 | -0.022 | -81.358
-9 | -0.706 | 0.00914 | -0.022 | -77.223
-8.5 | -0.655 | 0.00957 | -0.022 | -68.421
-8 | -0.602 | 0.00936 | -0.023 | -64.253
-7.5 | -0.547 | 0.00917 | -0.023 | -59.682
-7 | -0.491 | 0.00966 | -0.023 | -50.899
-6.5 | -0.434 | 0.00943 | -0.023 | -46.069
-6 | -0.376 | 0.00929 | -0.024 | -40.515
-5.5 | -0.317 | 0.00916 | -0.024 | -34.641
-5 | -0.258 | 0.00971 | -0.024 | -26.512
-4.5 | -0.197 | 0.00958 | -0.024 | -20.582
-4 | -0.136 | 0.00953 | -0.025 | -14.282
-3.5 | -0.075 | 0.00943 | -0.025 | -7.911
-3 | -0.013 | 0.0088 | -0.025 | -1.448
-2.5 | 0.049 | 0.00877 | -0.026 | 5.634
-2 | 0.112 | 0.00869 | -0.026 | 12.866
-1.5 | 0.174 | 0.00924 | -0.026 | 18.858
-1 | 0.236 | 0.00923 | -0.026 | 25.626
-0.5 | 0.299 | 0.00922 | -0.027 | 32.38
0 | 0.36 | 0.00921 | -0.027 | 39.157
0.5 | 0.422 | 0.00924 | -0.027 | 45.688
1 | 0.484 | 0.00928 | -0.028 | 52.177
1.5 | 0.546 | 0.00788 | -0.028 | 69.254
2 | 0.607 | 0.00794 | -0.028 | 76.467
2.5 | 0.668 | 0.00851 | -0.028 | 78.459
3 | 0.729 | 0.0086 | -0.029 | 84.777
3.5 | 0.79 | 0.00824 | -0.029 | 95.868
4 | 0.85 | 0.00835 | -0.029 | 101.756
4.5 | 0.91 | 0.00852 | -0.03 | 106.865
5 | 0.97 | 0.00818 | -0.03 | 118.515
5.5 | 1.029 | 0.00839 | -0.03 | 122.695
6 | 1.088 | 0.00811 | -0.03 | 134.222
6.5 | 1.146 | 0.00833 | -0.031 | 137.565
7 | 1.204 | 0.00844 | -0.031 | 142.73
7.5 | 1.261 | 0.00958 | -0.031 | 131.588
8 | 1.317 | 0.0099 | -0.032 | 133.086
8.5 | 1.373 | 0.01044 | -0.032 | 131.491
9 | 1.427 | 0.01083 | -0.032 | 131.786
9.5 | 1.48 | 0.01132 | -0.032 | 130.758
10 | 1.531 | 0.01178 | -0.033 | 129.99
10.5 | 1.581 | 0.01237 | -0.033 | 127.841
11 | 1.628 | 0.01304 | -0.033 | 124.912
11.5 | 1.673 | 0.01387 | -0.033 | 120.615
12 | 1.714 | 0.01487 | -0.033 | 115.315
12.5 | 1.752 | 0.01613 | -0.033 | 108.617
13 | 1.786 | 0.01766 | -0.034 | 101.134
13.5 | 1.816 | 0.01944 | -0.034 | 93.419
14 | 1.843 | 0.02152 | -0.034 | 85.649
14.5 | 1.866 | 0.02386 | -0.034 | 78.214
15 | 1.887 | 0.02652 | -0.034 | 71.145
15.5 | 1.904 | 0.02945 | -0.034 | 64.669
16 | 1.919 | 0.03266 | -0.034 | 58.746
16.5 | 1.931 | 0.03606 | -0.034 | 53.544
17 | 1.939 | 0.03981 | -0.034 | 48.716
17.5 | 1.946 | 0.04374 | -0.034 | 44.485
18 | 1.947 | 0.048 | -0.034 | 40.573
18.5 | 1.947 | 0.05244 | -0.034 | 37.126
19 | 1.944 | 0.05709 | -0.034 | 34.048
19.5 | 1.938 | 0.06195 | -0.034 | 31.283
20 | 1.929 | 0.06724 | -0.034 | 28.695

## 138. Re 18M Mach 0.00 (2)
BIGFOIL.COM POLAR EXPORT
NACA44017
NACA44017 |  |  |  | Cl Max: | 1.8617 | at alpha= | 18.5 | deg
XFOIL ncrit=9 |  |  |  | L/D Max: | 183.38 | at alpha= | 9.5 | deg
Re: | 18000000 |  |  | Cd Min: | 0.05042 | at alpha= | 20 | deg
Mach: | 0 |  |  | Cl=0 at alpha= | -2.9761 | deg
|  |  |  | @ Cl=0.1, Cd= | 0.0062774
|  |  |  | @ Cl=0.4, Cd= | 0.0062038
|  |  |  | @ Cl=0.6, Cd= | 0.0055688
alpha (deg) | Cl | Cd | Cm | Cl/Cd
-14.5 | -1.0701 | 0.00936 | -0.0808 | -114.3269
-14 | -1.0472 | 0.00922 | -0.074 | -113.5792
-13.5 | -1.0129 | 0.009 | -0.0695 | -112.5444
-13 | -0.9787 | 0.0088 | -0.0649 | -111.2159
-12.5 | -0.9432 | 0.0086 | -0.0605 | -109.6744
-12 | -0.907 | 0.00846 | -0.0561 | -107.2104
-11.5 | -0.8641 | 0.00824 | -0.0532 | -104.8665
-11 | -0.8203 | 0.00802 | -0.0504 | -102.2818
-10.5 | -0.7744 | 0.00783 | -0.048 | -98.9017
-10 | -0.7265 | 0.00767 | -0.046 | -94.7197
-9.5 | -0.6785 | 0.00756 | -0.044 | -89.7487
-9 | -0.6299 | 0.00739 | -0.0421 | -85.2368
-8.5 | -0.5808 | 0.00725 | -0.0403 | -80.1103
-8 | -0.531 | 0.00716 | -0.0386 | -74.162
-7.5 | -0.4796 | 0.00706 | -0.0372 | -67.932
-7 | -0.429 | 0.00695 | -0.0357 | -61.7266
-6.5 | -0.3773 | 0.00686 | -0.0344 | -55
-6 | -0.3245 | 0.00678 | -0.0333 | -47.8614
-5.5 | -0.2722 | 0.00669 | -0.0322 | -40.6876
-5 | -0.2189 | 0.00664 | -0.0312 | -32.9669
-4.5 | -0.1649 | 0.00654 | -0.0303 | -25.2141
-4 | -0.1114 | 0.0065 | -0.0294 | -17.1385
-3.5 | -0.0569 | 0.00641 | -0.0287 | -8.8768
-3 | -0.0026 | 0.00638 | -0.028 | -0.40752
-2.5 | 0.0518 | 0.00633 | -0.0273 | 8.1833
-2 | 0.1068 | 0.00627 | -0.0267 | 17.0335
-1.5 | 0.1609 | 0.00627 | -0.0259 | 25.6619
-1 | 0.2159 | 0.00624 | -0.0254 | 34.5994
-0.5 | 0.2706 | 0.00622 | -0.0248 | 43.5048
0 | 0.3244 | 0.00623 | -0.0241 | 52.0706
0.5 | 0.3793 | 0.0062 | -0.0235 | 61.1774
1 | 0.4334 | 0.00621 | -0.0229 | 69.7907
1.5 | 0.4865 | 0.00623 | -0.0221 | 78.0899
2.5 | 0.5777 | 0.00561 | -0.0175 | 102.9768
3 | 0.6264 | 0.00552 | -0.0158 | 113.4783
3.5 | 0.677 | 0.00547 | -0.0146 | 123.766
4 | 0.7264 | 0.0055 | -0.0131 | 132.0727
4.5 | 0.7736 | 0.00545 | -0.0111 | 141.945
5 | 0.8216 | 0.00545 | -0.0094 | 150.7523
5.5 | 0.8691 | 0.00554 | -0.0076 | 156.8773
6 | 0.9182 | 0.00561 | -0.0061 | 163.672
6.5 | 0.965 | 0.00573 | -0.0042 | 168.4119
7 | 1.0106 | 0.00587 | -0.0021 | 172.1635
7.5 | 1.0493 | 0.00593 | 0.0015 | 176.9477
8 | 1.0799 | 0.00609 | 0.0068 | 177.3235
8.5 | 1.1297 | 0.00623 | 0.0078 | 181.3323
9 | 1.2204 | 0.00666 | -0.0004 | 183.2432
9.5 | 1.302 | 0.0071 | -0.0067 | 183.3803
10 | 1.364 | 0.00746 | -0.0087 | 182.8418
10.5 | 1.4259 | 0.00787 | -0.0107 | 181.1817
11 | 1.4725 | 0.00832 | -0.0095 | 176.9832
11.5 | 1.5106 | 0.00883 | -0.0067 | 171.0759
12 | 1.5613 | 0.00941 | -0.0068 | 165.9192
12.5 | 1.6108 | 0.01003 | -0.0068 | 160.5982
13 | 1.6584 | 0.01069 | -0.0066 | 155.1356
13.5 | 1.7012 | 0.01158 | -0.0058 | 146.9085
14 | 1.7451 | 0.01238 | -0.0053 | 140.9612
14.5 | 1.764 | 0.01341 | -0.0002 | 131.5436
15 | 1.7803 | 0.01466 | 0.0048 | 121.4393
15.5 | 1.7978 | 0.01595 | 0.0092 | 112.7147
16 | 1.8144 | 0.0176 | 0.0129 | 103.0909
16.5 | 1.8302 | 0.01955 | 0.0161 | 93.6164
17 | 1.8421 | 0.02198 | 0.0189 | 83.808
17.5 | 1.8512 | 0.02486 | 0.0212 | 74.465
18 | 1.8595 | 0.0281 | 0.0228 | 66.1744
18.5 | 1.8617 | 0.0321 | 0.024 | 57.9969
19 | 1.8552 | 0.0372 | 0.0248 | 49.871
19.5 | 1.8468 | 0.04281 | 0.0248 | 43.1395
20 | 1.8223 | 0.05042 | 0.0241 | 36.1424

## 139. Re 18M Mach 0.10 (1)
BIGFOIL.COM POLAR EXPORT
NACA44017
NACA44017 |  |  |  | Cl Max: | 1.934 | at alpha= | 17.5 | deg
JavaFoil+Calcfoil stall+Eppler ext transition |  |  |  | L/D Max: | 141.807 | at alpha= | 7 | deg
Re: | 18000000 |  |  | Cd Min: | 0.00789 | at alpha= | 1.5 | deg
Mach: | 0.1 |  |  | Cl=0 at alpha= | -2.8968 | deg
|  |  |  | @ Cl=0.1, Cd= | 0.0087558
|  |  |  | @ Cl=0.4, Cd= | 0.00923
|  |  |  | @ Cl=0.6, Cd= | 0.0079739
alpha (deg) | Cl | Cd | Cm | Cl/Cd
-20 | -0.955 | 0.13707 | -0.011 | -6.964
-19.5 | -0.962 | 0.1303 | -0.011 | -7.385
-19 | -0.969 | 0.12302 | -0.012 | -7.876
-18.5 | -0.974 | 0.1163 | -0.012 | -8.372
-18 | -0.977 | 0.1096 | -0.012 | -8.912
-17.5 | -0.978 | 0.10273 | -0.012 | -9.524
-17 | -0.98 | 0.09466 | -0.013 | -10.35
-16.5 | -0.986 | 0.08184 | -0.014 | -12.051
-16 | -1.044 | 0.04186 | -0.017 | -24.95
-15.5 | -1.076 | 0.02503 | -0.018 | -42.973
-15 | -1.089 | 0.0175 | -0.019 | -62.218
-14.5 | -1.086 | 0.01453 | -0.019 | -74.733
-14 | -1.072 | 0.01311 | -0.02 | -81.792
-13.5 | -1.052 | 0.0122 | -0.02 | -86.261
-13 | -1.027 | 0.01156 | -0.02 | -88.839
-12.5 | -0.998 | 0.01107 | -0.021 | -90.13
-12 | -0.965 | 0.01066 | -0.021 | -90.535
-11.5 | -0.929 | 0.01032 | -0.021 | -90.031
-11 | -0.89 | 0.00888 | -0.021 | -100.186
-10.5 | -0.848 | 0.00918 | -0.022 | -92.448
-10 | -0.804 | 0.00897 | -0.022 | -89.619
-9.5 | -0.757 | 0.00934 | -0.022 | -81.071
-9 | -0.708 | 0.00924 | -0.022 | -76.568
-8.5 | -0.657 | 0.00961 | -0.023 | -68.35
-8 | -0.604 | 0.0094 | -0.023 | -64.211
-7.5 | -0.549 | 0.0092 | -0.023 | -59.708
-7 | -0.493 | 0.00965 | -0.023 | -51.151
-6.5 | -0.436 | 0.00954 | -0.024 | -45.749
-6 | -0.378 | 0.00934 | -0.024 | -40.473
-5.5 | -0.319 | 0.00926 | -0.024 | -34.439
-5 | -0.259 | 0.00908 | -0.024 | -28.485
-4.5 | -0.198 | 0.00967 | -0.025 | -20.471
-4 | -0.137 | 0.00952 | -0.025 | -14.369
-3.5 | -0.075 | 0.00947 | -0.025 | -7.919
-3 | -0.013 | 0.00882 | -0.025 | -1.453
-2.5 | 0.05 | 0.00878 | -0.026 | 5.651
-2 | 0.112 | 0.00875 | -0.026 | 12.831
-1.5 | 0.175 | 0.0093 | -0.026 | 18.832
-1 | 0.238 | 0.00921 | -0.027 | 25.802
-0.5 | 0.3 | 0.00928 | -0.027 | 32.31
0 | 0.362 | 0.00923 | -0.027 | 39.225
0.5 | 0.424 | 0.00923 | -0.027 | 45.991
1 | 0.486 | 0.00876 | -0.028 | 55.519
1.5 | 0.548 | 0.00789 | -0.028 | 69.502
2 | 0.61 | 0.00799 | -0.028 | 76.288
2.5 | 0.671 | 0.00813 | -0.029 | 82.559
3 | 0.733 | 0.00869 | -0.029 | 84.328
3.5 | 0.793 | 0.00826 | -0.029 | 96.068
4 | 0.854 | 0.00841 | -0.029 | 101.541
4.5 | 0.914 | 0.0086 | -0.03 | 106.27
5 | 0.974 | 0.00825 | -0.03 | 118.044
5.5 | 1.034 | 0.00843 | -0.03 | 122.629
6 | 1.093 | 0.00818 | -0.031 | 133.633
6.5 | 1.151 | 0.00841 | -0.031 | 136.943
7 | 1.209 | 0.00853 | -0.031 | 141.807
7.5 | 1.266 | 0.00965 | -0.031 | 131.268
8 | 1.323 | 0.00997 | -0.032 | 132.647
8.5 | 1.378 | 0.01054 | -0.032 | 130.804
9 | 1.432 | 0.01094 | -0.032 | 130.963
9.5 | 1.485 | 0.01145 | -0.033 | 129.768
10 | 1.537 | 0.01193 | -0.033 | 128.815
10.5 | 1.586 | 0.01254 | -0.033 | 126.475
11 | 1.633 | 0.01325 | -0.033 | 123.225
11.5 | 1.678 | 0.01413 | -0.033 | 118.698
12 | 1.718 | 0.01519 | -0.033 | 113.134
12.5 | 1.755 | 0.01651 | -0.034 | 106.33
13 | 1.788 | 0.01815 | -0.034 | 98.52
13.5 | 1.817 | 0.02005 | -0.034 | 90.651
14 | 1.843 | 0.02226 | -0.034 | 82.79
14.5 | 1.865 | 0.02475 | -0.034 | 75.356
15 | 1.885 | 0.02754 | -0.034 | 68.427
15.5 | 1.901 | 0.03063 | -0.034 | 62.053
16 | 1.913 | 0.03401 | -0.034 | 56.255
16.5 | 1.923 | 0.03766 | -0.034 | 51.062
17 | 1.931 | 0.04149 | -0.034 | 46.533
17.5 | 1.934 | 0.04565 | -0.034 | 42.374
18 | 1.934 | 0.05009 | -0.034 | 38.611
18.5 | 1.931 | 0.05471 | -0.034 | 35.293
19 | 1.925 | 0.05957 | -0.034 | 32.317
19.5 | 1.916 | 0.06462 | -0.034 | 29.658
20 | 1.905 | 0.07017 | -0.034 | 27.144

## 140. Re 18M Mach 0.10 (2)
BIGFOIL.COM POLAR EXPORT
NACA44017
NACA44017 |  |  |  | Cl Max: | 1.8577 | at alpha= | 18 | deg
XFOIL ncrit=9 |  |  |  | L/D Max: | 183.259 | at alpha= | 9 | deg
Re: | 18000000 |  |  | Cd Min: | 0.05491 | at alpha= | 20 | deg
Mach: | 0.1 |  |  | Cl=0 at alpha= | -2.9771 | deg
|  |  |  | @ Cl=0.1, Cd= | 0.0062868
|  |  |  | @ Cl=0.4, Cd= | 0.0062134
|  |  |  | @ Cl=0.6, Cd= | 0.0055909
alpha (deg) | Cl | Cd | Cm | Cl/Cd
-14.5 | -1.0742 | 0.00954 | -0.0838 | -112.5996
-14 | -1.0512 | 0.00935 | -0.077 | -112.4278
-13.5 | -1.0164 | 0.00911 | -0.0724 | -111.5697
-13 | -0.9823 | 0.00889 | -0.0676 | -110.4949
-12.5 | -0.9448 | 0.00867 | -0.0633 | -108.9735
-12 | -0.9115 | 0.00853 | -0.0581 | -106.8581
-11.5 | -0.8681 | 0.00832 | -0.0551 | -104.3389
-11 | -0.8243 | 0.0081 | -0.0521 | -101.7654
-10.5 | -0.7786 | 0.00789 | -0.0495 | -98.6819
-9.5 | -0.6825 | 0.00759 | -0.0451 | -89.9209
-9 | -0.6333 | 0.00744 | -0.0431 | -85.121
-8.5 | -0.584 | 0.00729 | -0.0412 | -80.1097
-8 | -0.534 | 0.00718 | -0.0394 | -74.3733
-7.5 | -0.4824 | 0.00709 | -0.0379 | -68.0395
-7 | -0.4314 | 0.00698 | -0.0363 | -61.8052
-6.5 | -0.3795 | 0.00688 | -0.035 | -55.1599
-6 | -0.3263 | 0.0068 | -0.0338 | -47.9853
-5.5 | -0.2736 | 0.00671 | -0.0326 | -40.775
-5 | -0.2202 | 0.00665 | -0.0315 | -33.1128
-4.5 | -0.1657 | 0.00656 | -0.0307 | -25.2591
-4 | -0.1119 | 0.00651 | -0.0297 | -17.1889
-3.5 | -0.0571 | 0.00642 | -0.029 | -8.8941
-3 | -0.0025 | 0.00639 | -0.0282 | -0.39124
-2.5 | 0.0522 | 0.00633 | -0.0274 | 8.2464
-2 | 0.1075 | 0.00628 | -0.0268 | 17.1178
-1.5 | 0.1619 | 0.00628 | -0.026 | 25.7803
-1 | 0.2172 | 0.00624 | -0.0255 | 34.8077
-0.5 | 0.2721 | 0.00623 | -0.0248 | 43.6758
0 | 0.3264 | 0.00624 | -0.0241 | 52.3077
0.5 | 0.3816 | 0.00621 | -0.0235 | 61.4493
1 | 0.4359 | 0.00622 | -0.0228 | 70.0804
1.5 | 0.4894 | 0.00624 | -0.022 | 78.4295
2.5 | 0.5808 | 0.00563 | -0.0173 | 103.1616
3 | 0.6299 | 0.00553 | -0.0156 | 113.906
3.5 | 0.6807 | 0.00548 | -0.0143 | 124.2153
4 | 0.7302 | 0.00552 | -0.0127 | 132.2826
4.5 | 0.7777 | 0.00547 | -0.0108 | 142.1755
5 | 0.8259 | 0.00547 | -0.0089 | 150.9872
5.5 | 0.8734 | 0.00557 | -0.007 | 156.8043
6 | 0.9227 | 0.00563 | -0.0055 | 163.8899
6.5 | 0.9694 | 0.00576 | -0.0034 | 168.2986
7 | 1.0151 | 0.00589 | -0.0012 | 172.343
7.5 | 1.051 | 0.00595 | 0.0032 | 176.6387
8 | 1.0833 | 0.00612 | 0.0082 | 177.0098
8.5 | 1.1381 | 0.00627 | 0.0083 | 181.5152
9 | 1.2315 | 0.00672 | -0.0004 | 183.2589
9.5 | 1.312 | 0.00716 | -0.0063 | 183.2402
10.5 | 1.4358 | 0.00794 | -0.0098 | 180.8312
11 | 1.4795 | 0.0084 | -0.0079 | 176.131
11.5 | 1.5209 | 0.00893 | -0.0056 | 170.3135
12 | 1.5718 | 0.00953 | -0.0056 | 164.9318
12.5 | 1.6211 | 0.01017 | -0.0053 | 159.4002
13 | 1.6693 | 0.01086 | -0.0051 | 153.7109
13.5 | 1.7116 | 0.01181 | -0.0041 | 144.928
14 | 1.7513 | 0.01265 | -0.0026 | 138.4427
14.5 | 1.771 | 0.01373 | 0.0023 | 128.9876
15 | 1.7858 | 0.0151 | 0.0075 | 118.2649
15.5 | 1.804 | 0.01645 | 0.0118 | 109.6657
16 | 1.8193 | 0.01831 | 0.0155 | 99.361
16.5 | 1.8335 | 0.02048 | 0.0186 | 89.5264
17 | 1.8433 | 0.0232 | 0.0214 | 79.4526
17.5 | 1.8515 | 0.02634 | 0.0235 | 70.2923
18 | 1.8577 | 0.02993 | 0.025 | 62.0682
18.5 | 1.8558 | 0.03451 | 0.026 | 53.7757
19 | 1.8449 | 0.04023 | 0.0264 | 45.8588
19.5 | 1.8291 | 0.04685 | 0.0261 | 39.0416
20 | 1.802 | 0.05491 | 0.025 | 32.8173

## 141. Re 18M Mach 0.25 (1)
BIGFOIL.COM POLAR EXPORT
NACA44017
NACA44017 |  |  |  | Cl Max: | 1.867 | at alpha= | 16 | deg
JavaFoil+Calcfoil stall+Eppler ext transition |  |  |  | L/D Max: | 139.513 | at alpha= | 6 | deg
Re: | 18000000 |  |  | Cd Min: | 0.00785 | at alpha= | 2.5 | deg
Mach: | 0.25 |  |  | Cl=0 at alpha= | -2.8984 | deg
|  |  |  | @ Cl=0.1, Cd= | 0.0089211
|  |  |  | @ Cl=0.4, Cd= | 0.0092281
|  |  |  | @ Cl=0.6, Cd= | 0.0081381
alpha (deg) | Cl | Cd | Cm | Cl/Cd
-18 | -0.762 | 0.12726 | -0.011 | -5.989
-17.5 | -0.787 | 0.1198 | -0.012 | -6.567
-17 | -0.808 | 0.11283 | -0.012 | -7.158
-16.5 | -0.825 | 0.10585 | -0.012 | -7.795
-16 | -0.839 | 0.09942 | -0.012 | -8.435
-15.5 | -0.849 | 0.09244 | -0.013 | -9.181
-15 | -0.854 | 0.08552 | -0.013 | -9.983
-14.5 | -0.857 | 0.0772 | -0.014 | -11.105
-14 | -0.918 | 0.03751 | -0.018 | -24.479
-13.5 | -0.961 | 0.01921 | -0.02 | -50.022
-13 | -0.973 | 0.01401 | -0.02 | -69.444
-12.5 | -0.963 | 0.01238 | -0.021 | -77.771
-12 | -0.942 | 0.01161 | -0.021 | -81.157
-11.5 | -0.915 | 0.01108 | -0.022 | -82.581
-11 | -0.883 | 0.01065 | -0.022 | -82.953
-10.5 | -0.847 | 0.0103 | -0.022 | -82.235
-10 | -0.807 | 0.00889 | -0.022 | -90.728
-9.5 | -0.763 | 0.00922 | -0.023 | -82.725
-9 | -0.716 | 0.00961 | -0.023 | -74.515
-8.5 | -0.666 | 0.00935 | -0.023 | -71.249
-8 | -0.614 | 0.00918 | -0.023 | -66.839
-7.5 | -0.559 | 0.00956 | -0.024 | -58.541
-7 | -0.503 | 0.00927 | -0.024 | -54.303
-6.5 | -0.446 | 0.00919 | -0.024 | -48.512
-6 | -0.387 | 0.00962 | -0.024 | -40.195
-5.5 | -0.326 | 0.00948 | -0.025 | -34.45
-5 | -0.265 | 0.00881 | -0.025 | -30.102
-4.5 | -0.203 | 0.00871 | -0.025 | -23.309
-4 | -0.14 | 0.00921 | -0.026 | -15.223
-3.5 | -0.077 | 0.00909 | -0.026 | -8.459
-3 | -0.013 | 0.00908 | -0.026 | -1.449
-2.5 | 0.051 | 0.00899 | -0.026 | 5.666
-2 | 0.115 | 0.0089 | -0.027 | 12.953
-1.5 | 0.18 | 0.00895 | -0.027 | 20.093
-1 | 0.244 | 0.00889 | -0.027 | 27.458
-0.5 | 0.308 | 0.00943 | -0.028 | 32.669
0 | 0.372 | 0.00946 | -0.028 | 39.318
0.5 | 0.436 | 0.00893 | -0.028 | 48.809
1 | 0.499 | 0.00898 | -0.028 | 55.621
1.5 | 0.563 | 0.00805 | -0.029 | 69.911
2 | 0.626 | 0.0082 | -0.029 | 76.323
2.5 | 0.689 | 0.00785 | -0.029 | 87.726
3 | 0.752 | 0.00797 | -0.03 | 94.375
3.5 | 0.814 | 0.00853 | -0.03 | 95.404
4 | 0.876 | 0.0082 | -0.03 | 106.911
4.5 | 0.938 | 0.00835 | -0.031 | 112.268
5 | 0.999 | 0.00808 | -0.031 | 123.689
5.5 | 1.06 | 0.00826 | -0.031 | 128.281
6 | 1.12 | 0.00803 | -0.031 | 139.513
6.5 | 1.179 | 0.0092 | -0.032 | 128.204
7 | 1.238 | 0.0095 | -0.032 | 130.315
7.5 | 1.296 | 0.01012 | -0.032 | 128.035
8 | 1.353 | 0.0105 | -0.033 | 128.853
8.5 | 1.408 | 0.01125 | -0.033 | 125.153
9 | 1.462 | 0.01161 | -0.033 | 125.997
9.5 | 1.515 | 0.01217 | -0.033 | 124.471
10 | 1.565 | 0.01286 | -0.034 | 121.737
10.5 | 1.613 | 0.01365 | -0.034 | 118.183
11 | 1.657 | 0.01462 | -0.034 | 113.39
11.5 | 1.698 | 0.01583 | -0.034 | 107.308
12 | 1.735 | 0.01731 | -0.034 | 100.227
12.5 | 1.767 | 0.01918 | -0.034 | 92.104
13 | 1.794 | 0.02144 | -0.034 | 83.653
13.5 | 1.816 | 0.0242 | -0.034 | 75.043
14 | 1.835 | 0.02728 | -0.034 | 67.252
14.5 | 1.849 | 0.0307 | -0.034 | 60.211
15 | 1.859 | 0.0345 | -0.034 | 53.885
15.5 | 1.866 | 0.03858 | -0.034 | 48.359
16 | 1.867 | 0.04298 | -0.034 | 43.443
16.5 | 1.864 | 0.04772 | -0.034 | 39.067
17 | 1.858 | 0.05274 | -0.034 | 35.229
17.5 | 1.846 | 0.05816 | -0.034 | 31.738
18 | 1.828 | 0.06368 | -0.034 | 28.702
18.5 | 1.804 | 0.06963 | -0.034 | 25.914
19 | 1.777 | 0.07589 | -0.034 | 23.41
19.5 | 1.744 | 0.08251 | -0.034 | 21.134
20 | 1.707 | 0.08943 | -0.034 | 19.082

## 142. Re 18M Mach 0.25 (2)
BIGFOIL.COM POLAR EXPORT
NACA44017
NACA44017 |  |  |  | Cl Max: | 1.8385 | at alpha= | 16.5 | deg
XFOIL ncrit=9 |  |  |  | L/D Max: | 183.438 | at alpha= | 9 | deg
Re: | 18000000 |  |  | Cd Min: | 0.08506 | at alpha= | 20 | deg
Mach: | 0.25 |  |  | Cl=0 at alpha= | -2.9815 | deg
|  |  |  | @ Cl=0.1, Cd= | 0.006356
|  |  |  | @ Cl=0.4, Cd= | 0.0062732
|  |  |  | @ Cl=0.6, Cd= | 0.0057174
alpha (deg) | Cl | Cd | Cm | Cl/Cd
-14.5 | -1.1157 | 0.01058 | -0.098 | -105.4537
-14 | -1.0722 | 0.0103 | -0.094 | -104.0971
-13 | -0.9998 | 0.00953 | -0.083 | -104.9108
-12.5 | -0.9607 | 0.00918 | -0.0779 | -104.6514
-12 | -0.9229 | 0.0089 | -0.0726 | -103.6966
-11.5 | -0.883 | 0.00864 | -0.0675 | -102.1991
-11 | -0.8458 | 0.0085 | -0.062 | -99.5059
-10.5 | -0.7995 | 0.00824 | -0.0583 | -97.0267
-10 | -0.7522 | 0.008 | -0.0549 | -94.025
-9.5 | -0.7032 | 0.00781 | -0.0518 | -90.0384
-9 | -0.6527 | 0.00766 | -0.0491 | -85.2089
-8.5 | -0.6012 | 0.00752 | -0.0466 | -79.9468
-8 | -0.5501 | 0.00735 | -0.0441 | -74.8435
-7.5 | -0.4977 | 0.00722 | -0.042 | -68.9335
-7 | -0.4444 | 0.00713 | -0.04 | -62.3282
-6.5 | -0.3912 | 0.00702 | -0.0381 | -55.7265
-6 | -0.3366 | 0.0069 | -0.0365 | -48.7826
-5.5 | -0.2813 | 0.00681 | -0.0351 | -41.3069
-5 | -0.2265 | 0.00672 | -0.0336 | -33.7054
-4.5 | -0.1702 | 0.00664 | -0.0325 | -25.6325
-4 | -0.1147 | 0.00656 | -0.0313 | -17.4848
-3.5 | -0.058 | 0.00649 | -0.0303 | -8.9368
-3 | -0.0021 | 0.00644 | -0.0292 | -0.32609
-2.5 | 0.0548 | 0.00638 | -0.0284 | 8.5893
-2 | 0.1114 | 0.00635 | -0.0275 | 17.5433
-1.5 | 0.1676 | 0.00633 | -0.0266 | 26.4771
-1 | 0.2247 | 0.00629 | -0.0259 | 35.7234
-0.5 | 0.2807 | 0.00629 | -0.025 | 44.6264
0 | 0.3372 | 0.00629 | -0.0242 | 53.6089
0.5 | 0.3941 | 0.00627 | -0.0235 | 62.8549
1 | 0.4494 | 0.0063 | -0.0225 | 71.3333
1.5 | 0.5053 | 0.00629 | -0.0216 | 80.3339
2 | 0.5594 | 0.00623 | -0.0204 | 89.7913
2.5 | 0.5979 | 0.00572 | -0.0161 | 104.528
3.5 | 0.7008 | 0.00559 | -0.0127 | 125.3667
4 | 0.7509 | 0.00562 | -0.0107 | 133.6121
4.5 | 0.8001 | 0.00555 | -0.0084 | 144.1622
5 | 0.8482 | 0.00561 | -0.006 | 151.1943
5.5 | 0.8965 | 0.00567 | -0.0036 | 158.1129
6 | 0.9463 | 0.00574 | -0.0015 | 164.8606
6.5 | 0.9859 | 0.00588 | 0.0027 | 167.6701
7 | 1.0267 | 0.00597 | 0.0068 | 171.9765
7.5 | 1.0655 | 0.00612 | 0.0111 | 174.1013
8 | 1.1004 | 0.00626 | 0.0163 | 175.7827
8.5 | 1.195 | 0.00662 | 0.0086 | 180.5136
9 | 1.2914 | 0.00704 | 0.0005 | 183.4375
9.5 | 1.3647 | 0.00748 | -0.0027 | 182.4465
10 | 1.4278 | 0.00794 | -0.0037 | 179.8237
10.5 | 1.4847 | 0.00835 | -0.0033 | 177.8084
11 | 1.5225 | 0.00889 | 0.0007 | 171.2598
11.5 | 1.5771 | 0.00951 | 0.0011 | 165.836
12 | 1.6291 | 0.01025 | 0.0018 | 158.9366
12.5 | 1.6784 | 0.01107 | 0.0028 | 151.617
13 | 1.7259 | 0.01201 | 0.0039 | 143.7052
13.5 | 1.7662 | 0.01318 | 0.0059 | 134.0061
14 | 1.7873 | 0.01444 | 0.0111 | 123.7742
14.5 | 1.8019 | 0.01614 | 0.0166 | 111.6419
15 | 1.8146 | 0.01811 | 0.0216 | 100.1988
15.5 | 1.8296 | 0.02039 | 0.0253 | 89.7303
16 | 1.8378 | 0.02347 | 0.0286 | 78.3042
16.5 | 1.8385 | 0.02746 | 0.0312 | 66.9519
17 | 1.8378 | 0.03197 | 0.0329 | 57.4851
17.5 | 1.8339 | 0.03717 | 0.0337 | 49.3382
18 | 1.8189 | 0.0436 | 0.0339 | 41.7179
18.5 | 1.7843 | 0.05229 | 0.0331 | 34.1232
19 | 1.7489 | 0.06152 | 0.0313 | 28.4282
19.5 | 1.6871 | 0.07388 | 0.0281 | 22.8357
20 | 1.6403 | 0.08506 | 0.0247 | 19.284

## 143. Re 18M Mach 0.50 (1)
BIGFOIL.COM POLAR EXPORT
NACA44017
NACA44017 |  |  |  | Cl Max: | 1.642 | at alpha= | 11 | deg
JavaFoil+Calcfoil stall+Eppler ext transition |  |  |  | L/D Max: | 115.683 | at alpha= | 3.5 | deg
Re: | 18000000 |  |  | Cd Min: | 0.0078 | at alpha= | 3.5 | deg
Mach: | 0.5 |  |  | Cl=0 at alpha= | -2.8958 | deg
|  |  |  | @ Cl=0.1, Cd= | 0.0086721
|  |  |  | @ Cl=0.4, Cd= | 0.008728
|  |  |  | @ Cl=0.6, Cd= | 0.0084391
alpha (deg) | Cl | Cd | Cm | Cl/Cd
-20 | -0.954 | 0.16982 | -0.012 | -5.62
-19.5 | -0.929 | 0.15647 | -0.013 | -5.934
-19 | -0.897 | 0.17988 | -0.012 | -4.988
-18.5 | -0.872 | 0.15666 | -0.012 | -5.563
-18 | -0.846 | 0.13766 | -0.013 | -6.146
-17.5 | -0.815 | 0.15074 | -0.012 | -5.41
-17 | -0.789 | 0.13572 | -0.013 | -5.814
-16.5 | -0.763 | 0.12295 | -0.013 | -6.205
-16 | -0.733 | 0.1276 | -0.012 | -5.743
-15.5 | -0.706 | 0.1152 | -0.013 | -6.132
-15 | -0.68 | 0.10425 | -0.013 | -6.525
-14.5 | -0.65 | 0.10618 | -0.013 | -6.123
-14 | -0.624 | 0.0942 | -0.013 | -6.626
-13.5 | -0.598 | 0.08534 | -0.014 | -7.011
-13 | -0.569 | 0.0828 | -0.014 | -6.871
-12.5 | -0.545 | 0.07297 | -0.015 | -7.465
-12 | -0.513 | 0.07418 | -0.014 | -6.92
-11.5 | -0.49 | 0.06399 | -0.015 | -7.662
-11 | -0.458 | 0.06752 | -0.014 | -6.777
-10.5 | -0.433 | 0.05887 | -0.016 | -7.361
-10 | -0.402 | 0.06085 | -0.015 | -6.604
-9.5 | -0.373 | 0.05987 | -0.014 | -6.231
-9 | -0.345 | 0.05686 | -0.015 | -6.073
-8.5 | -0.501 | 0.04564 | -0.017 | -10.967
-8 | -0.601 | 0.0106 | -0.026 | -56.636
-7.5 | -0.572 | 0.00896 | -0.026 | -63.813
-7 | -0.529 | 0.00907 | -0.027 | -58.26
-6.5 | -0.477 | 0.00928 | -0.027 | -51.376
-6 | -0.419 | 0.00904 | -0.027 | -46.285
-5.5 | -0.356 | 0.0088 | -0.028 | -40.482
-5 | -0.291 | 0.0092 | -0.028 | -31.67
-4.5 | -0.224 | 0.00903 | -0.028 | -24.806
-4 | -0.155 | 0.00847 | -0.029 | -18.347
-3.5 | -0.085 | 0.00885 | -0.029 | -9.646
-3 | -0.015 | 0.00873 | -0.029 | -1.676
-2.5 | 0.057 | 0.00869 | -0.03 | 6.535
-2 | 0.129 | 0.00866 | -0.03 | 14.856
-1.5 | 0.201 | 0.00869 | -0.03 | 23.072
-1 | 0.272 | 0.0092 | -0.03 | 29.593
-0.5 | 0.344 | 0.00868 | -0.031 | 39.566
0 | 0.414 | 0.00874 | -0.031 | 47.417
0.5 | 0.485 | 0.00879 | -0.031 | 55.186
1 | 0.556 | 0.00837 | -0.032 | 66.401
1.5 | 0.626 | 0.00848 | -0.032 | 73.776
2 | 0.696 | 0.00812 | -0.032 | 85.67
2.5 | 0.765 | 0.00786 | -0.033 | 97.364
3 | 0.834 | 0.00802 | -0.033 | 103.908
3.5 | 0.902 | 0.0078 | -0.033 | 115.683
4 | 0.969 | 0.00902 | -0.034 | 107.508
4.5 | 1.036 | 0.00934 | -0.034 | 110.862
5 | 1.101 | 0.00969 | -0.034 | 113.701
5.5 | 1.166 | 0.01013 | -0.035 | 115.065
6 | 1.228 | 0.01088 | -0.035 | 112.838
6.5 | 1.289 | 0.01143 | -0.035 | 112.781
7 | 1.348 | 0.01205 | -0.035 | 111.802
7.5 | 1.403 | 0.01282 | -0.036 | 109.439
8 | 1.456 | 0.01376 | -0.036 | 105.773
8.5 | 1.504 | 0.01524 | -0.036 | 98.66
9 | 1.547 | 0.01672 | -0.036 | 92.525
9.5 | 1.583 | 0.01896 | -0.036 | 83.498
10 | 1.612 | 0.02173 | -0.036 | 74.195
10.5 | 1.632 | 0.02542 | -0.036 | 64.198
11 | 1.642 | 0.03036 | -0.035 | 54.076
11.5 | 1.639 | 0.03675 | -0.035 | 44.591
12 | 1.618 | 0.04475 | -0.034 | 36.153
12.5 | 1.567 | 0.05472 | -0.034 | 28.637
13 | 1.454 | 0.06762 | -0.033 | 21.506
13.5 | 0.988 | 0.08488 | -0.032 | 11.644
14 | 1.006 | 0.10096 | -0.032 | 9.967
14.5 | 1.018 | 0.13117 | -0.03 | 7.762
15 | 1.039 | 0.15454 | -0.029 | 6.722
15.5 | 1.061 | 0.17828 | -0.029 | 5.95
16 | 1.088 | 0.19329 | -0.029 | 5.629

## 144. Re 18M Mach 0.50 (2)
BIGFOIL.COM POLAR EXPORT
NACA44017
NACA44017 |  |  |  | Cl Max: | 1.941 | at alpha= | 13.5 | deg
XFOIL ncrit=9 |  |  |  | L/D Max: | 172.311 | at alpha= | 8.5 | deg
Re: | 18000000 |  |  | Cd Min: | 0.16263 | at alpha= | 20 | deg
Mach: | 0.5 |  |  | Cl=0 at alpha= | -3.0156 | deg
|  |  |  | @ Cl=0.1, Cd= | 0.0066273
|  |  |  | @ Cl=0.4, Cd= | 0.0065582
|  |  |  | @ Cl=0.6, Cd= | 0.0066449
alpha (deg) | Cl | Cd | Cm | Cl/Cd
-15 | -0.5555 | 0.09848 | -0.0828 | -5.6407
-14.5 | -0.5787 | 0.0868 | -0.0921 | -6.6671
-14 | -0.5988 | 0.07526 | -0.1019 | -7.9564
-13.5 | -0.6011 | 0.06187 | -0.1167 | -9.7155
-13 | -0.5998 | 0.04723 | -0.1386 | -12.6996
-12.5 | -0.613 | 0.03788 | -0.1482 | -16.1827
-12 | -0.6462 | 0.03034 | -0.15 | -21.2986
-11.5 | -0.6844 | 0.02466 | -0.1446 | -27.7534
-11 | -0.7308 | 0.01942 | -0.1341 | -37.6313
-10.5 | -0.7668 | 0.01487 | -0.1212 | -51.5669
-10 | -0.7708 | 0.01141 | -0.1091 | -67.5548
-9.5 | -0.7439 | 0.00971 | -0.0985 | -76.6117
-9 | -0.7027 | 0.00894 | -0.0891 | -78.6018
-8.5 | -0.6554 | 0.00848 | -0.0808 | -77.2877
-8 | -0.612 | 0.00824 | -0.0721 | -74.2718
-7.5 | -0.5562 | 0.00802 | -0.0659 | -69.3516
-7 | -0.4973 | 0.00781 | -0.0606 | -63.6748
-6.5 | -0.4383 | 0.0076 | -0.0558 | -57.6711
-6 | -0.3766 | 0.00742 | -0.0517 | -50.7547
-5.5 | -0.3143 | 0.00726 | -0.0481 | -43.292
-5 | -0.2523 | 0.00712 | -0.0447 | -35.4354
-4.5 | -0.1886 | 0.007 | -0.0419 | -26.9429
-4 | -0.1256 | 0.00687 | -0.0392 | -18.2824
-3.5 | -0.062 | 0.0068 | -0.0368 | -9.1176
-3 | 0.002 | 0.0067 | -0.0346 | 0.29851
-2.5 | 0.0651 | 0.00666 | -0.0324 | 9.7748
-2 | 0.1292 | 0.0066 | -0.0306 | 19.5758
-1.5 | 0.193 | 0.00656 | -0.0288 | 29.4207
-1 | 0.2558 | 0.00656 | -0.0268 | 38.9939
-0.5 | 0.3199 | 0.00653 | -0.0252 | 48.9893
0 | 0.3829 | 0.00655 | -0.0234 | 58.458
0.5 | 0.4454 | 0.00658 | -0.0215 | 67.69
1 | 0.5088 | 0.00658 | -0.0198 | 77.3252
1.5 | 0.57 | 0.00664 | -0.0176 | 85.8434
2 | 0.6309 | 0.00665 | -0.0153 | 94.8722
2.5 | 0.6723 | 0.00609 | -0.0093 | 110.3941
3 | 0.7234 | 0.00604 | -0.0051 | 119.7682
3.5 | 0.7735 | 0.00603 | -0.0004 | 128.2753
4 | 0.8199 | 0.00599 | 0.005 | 136.8781
4.5 | 0.8665 | 0.0061 | 0.0104 | 142.0492
5 | 0.9155 | 0.00618 | 0.0155 | 148.1392
5.5 | 0.9636 | 0.00626 | 0.0207 | 153.9297
6 | 1.0113 | 0.00647 | 0.0261 | 156.306
7 | 1.1157 | 0.00688 | 0.0354 | 162.1657
7.5 | 1.2778 | 0.00746 | 0.0192 | 171.2869
8 | 1.3575 | 0.00793 | 0.019 | 171.1854
8.5 | 1.4388 | 0.00835 | 0.0191 | 172.3114
9 | 1.5145 | 0.00905 | 0.02 | 167.3481
9.5 | 1.58 | 0.00965 | 0.0231 | 163.7306
10 | 1.6297 | 0.01062 | 0.0284 | 153.4557
10.5 | 1.6967 | 0.01166 | 0.0307 | 145.5146
11 | 1.7643 | 0.01278 | 0.0331 | 138.0516
11.5 | 1.8243 | 0.01437 | 0.0358 | 126.952
12 | 1.8854 | 0.01618 | 0.0382 | 116.5266
12.5 | 1.9181 | 0.01856 | 0.0434 | 103.3459
13 | 1.9362 | 0.02167 | 0.0489 | 89.3493
13.5 | 1.941 | 0.02584 | 0.0536 | 75.1161
14 | 1.9398 | 0.0307 | 0.0575 | 63.1857
14.5 | 1.917 | 0.03718 | 0.06 | 51.56
15 | 1.8582 | 0.04653 | 0.0603 | 39.9355
15.5 | 1.7801 | 0.05775 | 0.0583 | 30.8242
16.5 | 1.5948 | 0.08445 | 0.0487 | 18.8845
17 | 1.5168 | 0.0978 | 0.0425 | 15.5092
17.5 | 1.454 | 0.11052 | 0.0361 | 13.156
18 | 1.4119 | 0.12187 | 0.0303 | 11.5853
19 | 1.358 | 0.14254 | 0.0188 | 9.5272
19.5 | 1.3295 | 0.1536 | 0.0119 | 8.6556
20 | 1.3205 | 0.16263 | 0.0064 | 8.1197

## 145. Re 20M Mach 0.00 (1)
BIGFOIL.COM POLAR EXPORT
NACA44017
NACA44017 |  |  |  | Cl Max: | 1.95 | at alpha= | 18 | deg
JavaFoil+Calcfoil stall+Eppler ext transition |  |  |  | L/D Max: | 143.103 | at alpha= | 7 | deg
Re: | 20000000 |  |  | Cd Min: | 0.00791 | at alpha= | 2 | deg
Mach: | 0 |  |  | Cl=0 at alpha= | -2.8952 | deg
|  |  |  | @ Cl=0.1, Cd= | 0.0086033
|  |  |  | @ Cl=0.4, Cd= | 0.0091271
|  |  |  | @ Cl=0.6, Cd= | 0.0079938
alpha (deg) | Cl | Cd | Cm | Cl/Cd
-20 | -0.992 | 0.13258 | -0.011 | -7.485
-19.5 | -0.997 | 0.12581 | -0.012 | -7.927
-19 | -1.001 | 0.1189 | -0.012 | -8.421
-18.5 | -1.004 | 0.11181 | -0.012 | -8.977
-18 | -1.005 | 0.10475 | -0.012 | -9.593
-17.5 | -1.007 | 0.0958 | -0.013 | -10.509
-17 | -1.034 | 0.06921 | -0.015 | -14.946
-16.5 | -1.069 | 0.04385 | -0.016 | -24.367
-16 | -1.097 | 0.02719 | -0.018 | -40.357
-15.5 | -1.113 | 0.01877 | -0.018 | -59.305
-15 | -1.114 | 0.01496 | -0.019 | -74.426
-14.5 | -1.102 | 0.01344 | -0.019 | -81.951
-14 | -1.084 | 0.0124 | -0.02 | -87.41
-13.5 | -1.06 | 0.01175 | -0.02 | -90.264
-13 | -1.033 | 0.01122 | -0.02 | -92.054
-12.5 | -1.002 | 0.01079 | -0.02 | -92.826
-12 | -0.967 | 0.01044 | -0.021 | -92.653
-11.5 | -0.93 | 0.0101 | -0.021 | -92.064
-11 | -0.89 | 0.0087 | -0.021 | -102.302
-10.5 | -0.848 | 0.00898 | -0.021 | -94.421
-10 | -0.803 | 0.00934 | -0.022 | -85.919
-9.5 | -0.756 | 0.00923 | -0.022 | -81.846
-9 | -0.706 | 0.00961 | -0.022 | -73.501
-8.5 | -0.655 | 0.00944 | -0.022 | -69.35
-8 | -0.602 | 0.00919 | -0.023 | -65.45
-7.5 | -0.547 | 0.00901 | -0.023 | -60.736
-7 | -0.491 | 0.0095 | -0.023 | -51.736
-6.5 | -0.434 | 0.00934 | -0.023 | -46.54
-6 | -0.376 | 0.00915 | -0.024 | -41.134
-5.5 | -0.317 | 0.00908 | -0.024 | -34.943
-5 | -0.258 | 0.00957 | -0.024 | -26.922
-4.5 | -0.197 | 0.00948 | -0.024 | -20.78
-4 | -0.136 | 0.00934 | -0.025 | -14.57
-3.5 | -0.075 | 0.00929 | -0.025 | -8.026
-3 | -0.013 | 0.00924 | -0.025 | -1.379
-2.5 | 0.049 | 0.00866 | -0.026 | 5.705
-2 | 0.112 | 0.00859 | -0.026 | 13.016
-1.5 | 0.174 | 0.00916 | -0.026 | 19.014
-1 | 0.236 | 0.00907 | -0.026 | 26.066
-0.5 | 0.299 | 0.00916 | -0.027 | 32.602
0 | 0.36 | 0.00914 | -0.027 | 39.441
0.5 | 0.422 | 0.00912 | -0.027 | 46.315
1 | 0.484 | 0.0092 | -0.028 | 52.601
1.5 | 0.546 | 0.00864 | -0.028 | 63.145
2 | 0.607 | 0.00791 | -0.028 | 76.691
2.5 | 0.668 | 0.00848 | -0.028 | 78.768
3 | 0.729 | 0.00857 | -0.029 | 85.06
3.5 | 0.79 | 0.00871 | -0.029 | 90.684
4 | 0.85 | 0.00828 | -0.029 | 102.695
4.5 | 0.91 | 0.00851 | -0.03 | 106.905
5 | 0.97 | 0.00816 | -0.03 | 118.804
5.5 | 1.029 | 0.00835 | -0.03 | 123.295
6 | 1.088 | 0.00808 | -0.03 | 134.649
6.5 | 1.146 | 0.00829 | -0.031 | 138.221
7 | 1.204 | 0.00841 | -0.031 | 143.103
7.5 | 1.261 | 0.00955 | -0.031 | 132.03
8 | 1.317 | 0.00984 | -0.032 | 133.833
8.5 | 1.373 | 0.01045 | -0.032 | 131.332
9 | 1.427 | 0.01081 | -0.032 | 132.044
9.5 | 1.48 | 0.01131 | -0.032 | 130.821
10 | 1.532 | 0.01179 | -0.033 | 129.933
10.5 | 1.581 | 0.01235 | -0.033 | 128.025
11 | 1.629 | 0.01302 | -0.033 | 125.048
11.5 | 1.673 | 0.01387 | -0.033 | 120.608
12 | 1.715 | 0.01486 | -0.033 | 115.368
12.5 | 1.753 | 0.01611 | -0.033 | 108.808
13 | 1.787 | 0.01758 | -0.034 | 101.642
13.5 | 1.817 | 0.01931 | -0.034 | 94.101
14 | 1.844 | 0.0213 | -0.034 | 86.592
14.5 | 1.868 | 0.02356 | -0.034 | 79.306
15 | 1.889 | 0.02608 | -0.034 | 72.443
15.5 | 1.907 | 0.02892 | -0.034 | 65.937
16 | 1.921 | 0.03204 | -0.034 | 59.962
16.5 | 1.933 | 0.03534 | -0.034 | 54.694
17 | 1.942 | 0.03899 | -0.034 | 49.808
17.5 | 1.948 | 0.04287 | -0.034 | 45.451
18 | 1.95 | 0.04701 | -0.034 | 41.484
18.5 | 1.95 | 0.05133 | -0.034 | 37.985
19 | 1.947 | 0.05584 | -0.034 | 34.86
19.5 | 1.94 | 0.06083 | -0.034 | 31.902
20 | 1.932 | 0.06598 | -0.034 | 29.282

## 146. Re 20M Mach 0.00 (2)
BIGFOIL.COM POLAR EXPORT
NACA44017
NACA44017 |  |  |  | Cl Max: | 1.1231 | at alpha= | 8.5 | deg
XFOIL ncrit=9 |  |  |  | L/D Max: | 181.145 | at alpha= | 8.5 | deg
Re: | 20000000 |  |  | Cd Min: | 0.0167 | at alpha= | -20 | deg
Mach: | 0 |  |  | Cl=0 at alpha= | -2.9709 | deg
|  |  |  | @ Cl=0.1, Cd= | 0.0062036
|  |  |  | @ Cl=0.4, Cd= | 0.0061312
|  |  |  | @ Cl=0.6, Cd= | 0.0055513
alpha (deg) | Cl | Cd | Cm | Cl/Cd
-20 | -1.697 | 0.0167 | -0.0684 | -101.6168
-19.5 | -1.6589 | 0.01574 | -0.0667 | -105.3939
-19 | -1.6149 | 0.01477 | -0.066 | -109.3365
-18.5 | -1.5693 | 0.01395 | -0.0653 | -112.4946
-18 | -1.5242 | 0.01313 | -0.0643 | -116.0853
-17.5 | -1.4761 | 0.01247 | -0.0636 | -118.3721
-17 | -1.4355 | 0.01187 | -0.0612 | -120.9351
-16.5 | -1.3951 | 0.01133 | -0.0585 | -123.1333
-16 | -1.3367 | 0.0108 | -0.0594 | -123.7685
-15.5 | -1.271 | 0.01036 | -0.0617 | -122.6834
-15 | -1.1065 | 0.00952 | -0.0848 | -116.229
-14.5 | -1.0829 | 0.00936 | -0.0783 | -115.6944
-14 | -1.0569 | 0.00914 | -0.0722 | -115.6346
-13.5 | -1.0224 | 0.0089 | -0.0678 | -114.8764
-13 | -0.9865 | 0.00867 | -0.0635 | -113.7832
-12.5 | -0.9528 | 0.00851 | -0.0586 | -111.9624
-12 | -0.9129 | 0.00835 | -0.055 | -109.3293
-11.5 | -0.8687 | 0.00816 | -0.0523 | -106.4583
-11 | -0.8242 | 0.00795 | -0.0497 | -103.673
-10.5 | -0.7783 | 0.00774 | -0.0473 | -100.5556
-10 | -0.7304 | 0.00758 | -0.0453 | -96.3588
-9.5 | -0.6819 | 0.00746 | -0.0433 | -91.4075
-9 | -0.6328 | 0.00732 | -0.0416 | -86.4481
-8.5 | -0.5832 | 0.00717 | -0.0398 | -81.3389
-8 | -0.5334 | 0.00706 | -0.0382 | -75.5524
-7.5 | -0.4821 | 0.00698 | -0.0368 | -69.0688
-7 | -0.431 | 0.00688 | -0.0354 | -62.6453
-6.5 | -0.3792 | 0.00678 | -0.0341 | -55.9292
-6 | -0.3261 | 0.0067 | -0.033 | -48.6716
-5.5 | -0.2732 | 0.00661 | -0.032 | -41.3313
-5 | -0.2198 | 0.00653 | -0.031 | -33.66
-4.5 | -0.1658 | 0.00647 | -0.0302 | -25.626
-4 | -0.1119 | 0.00639 | -0.0294 | -17.5117
-3.5 | -0.0573 | 0.00633 | -0.0287 | -9.0521
-3 | -0.0032 | 0.00629 | -0.0279 | -0.50874
-2.5 | 0.0518 | 0.00623 | -0.0273 | 8.3146
-2 | 0.1065 | 0.0062 | -0.0266 | 17.1774
-1.5 | 0.1609 | 0.00618 | -0.026 | 26.0356
-1 | 0.2161 | 0.00614 | -0.0254 | 35.1954
-0.5 | 0.2703 | 0.00615 | -0.0247 | 43.9512
0 | 0.325 | 0.00614 | -0.0242 | 52.9316
0.5 | 0.38 | 0.00612 | -0.0237 | 62.0915
1 | 0.4335 | 0.00615 | -0.0229 | 70.4878
1.5 | 0.4878 | 0.00614 | -0.0223 | 79.4463
2 | 0.5403 | 0.00608 | -0.0214 | 88.8651
2.5 | 0.5799 | 0.0056 | -0.0179 | 103.5536
3 | 0.6294 | 0.00548 | -0.0164 | 114.854
3.5 | 0.6799 | 0.00547 | -0.0151 | 124.2962
4 | 0.7291 | 0.00548 | -0.0136 | 133.0474
4.5 | 0.7773 | 0.00541 | -0.0119 | 143.6784
5 | 0.8244 | 0.00545 | -0.01 | 151.2661
5.5 | 0.8726 | 0.0055 | -0.0083 | 158.6545
6 | 0.9222 | 0.00556 | -0.0069 | 165.8633
6.5 | 0.9688 | 0.00572 | -0.005 | 169.3706
7 | 1.0166 | 0.00582 | -0.0034 | 174.6735
7.5 | 1.0566 | 0.00596 | -0.0001 | 177.2819
8 | 1.0906 | 0.00605 | 0.0045 | 180.2645
8.5 | 1.1231 | 0.0062 | 0.0093 | 181.1452

## 147. Re 20M Mach 0.10 (1)
BIGFOIL.COM POLAR EXPORT
NACA44017
NACA44017 |  |  |  | Cl Max: | 1.937 | at alpha= | 17.5 | deg
JavaFoil+Calcfoil stall+Eppler ext transition |  |  |  | L/D Max: | 142.857 | at alpha= | 7 | deg
Re: | 20000000 |  |  | Cd Min: | 0.00792 | at alpha= | 2 | deg
Mach: | 0.1 |  |  | Cl=0 at alpha= | -2.8968 | deg
|  |  |  | @ Cl=0.1, Cd= | 0.0086519
|  |  |  | @ Cl=0.4, Cd= | 0.00917
|  |  |  | @ Cl=0.6, Cd= | 0.0080377
alpha (deg) | Cl | Cd | Cm | Cl/Cd
-20 | -0.955 | 0.13614 | -0.011 | -7.015
-19.5 | -0.963 | 0.12931 | -0.011 | -7.446
-19 | -0.969 | 0.12265 | -0.012 | -7.902
-18.5 | -0.974 | 0.11587 | -0.012 | -8.406
-18 | -0.978 | 0.1086 | -0.012 | -9.003
-17.5 | -0.98 | 0.1014 | -0.013 | -9.662
-17 | -0.981 | 0.09364 | -0.013 | -10.476
-16.5 | -1.01 | 0.06626 | -0.015 | -15.249
-16 | -1.05 | 0.03944 | -0.017 | -26.611
-15.5 | -1.079 | 0.0239 | -0.018 | -45.155
-15 | -1.093 | 0.0167 | -0.019 | -65.407
-14.5 | -1.088 | 0.01413 | -0.019 | -76.979
-14 | -1.074 | 0.01285 | -0.02 | -83.514
-13.5 | -1.053 | 0.01201 | -0.02 | -87.716
-13 | -1.028 | 0.0114 | -0.02 | -90.207
-12.5 | -0.999 | 0.01092 | -0.021 | -91.403
-12 | -0.966 | 0.01055 | -0.021 | -91.561
-11.5 | -0.929 | 0.01019 | -0.021 | -91.165
-11 | -0.89 | 0.00879 | -0.021 | -101.335
-10.5 | -0.848 | 0.00905 | -0.022 | -93.712
-10 | -0.804 | 0.00893 | -0.022 | -90.049
-9.5 | -0.757 | 0.00929 | -0.022 | -81.518
-9 | -0.708 | 0.00908 | -0.022 | -77.94
-8.5 | -0.657 | 0.00953 | -0.023 | -68.898
-8 | -0.604 | 0.00928 | -0.023 | -65.029
-7.5 | -0.549 | 0.00904 | -0.023 | -60.781
-7 | -0.493 | 0.00954 | -0.023 | -51.702
-6.5 | -0.436 | 0.00939 | -0.024 | -46.46
-6 | -0.378 | 0.00925 | -0.024 | -40.876
-5.5 | -0.319 | 0.00909 | -0.024 | -35.076
-5 | -0.259 | 0.00961 | -0.024 | -26.913
-4.5 | -0.198 | 0.00953 | -0.025 | -20.776
-4 | -0.137 | 0.00943 | -0.025 | -14.493
-3.5 | -0.075 | 0.00938 | -0.025 | -7.99
-3 | -0.013 | 0.0093 | -0.025 | -1.377
-2.5 | 0.05 | 0.00866 | -0.026 | 5.733
-2 | 0.112 | 0.00865 | -0.026 | 12.987
-1.5 | 0.175 | 0.00915 | -0.026 | 19.142
-1 | 0.238 | 0.00913 | -0.027 | 26.018
-0.5 | 0.3 | 0.00914 | -0.027 | 32.812
0 | 0.362 | 0.00917 | -0.027 | 39.509
0.5 | 0.424 | 0.00917 | -0.027 | 46.291
1 | 0.486 | 0.00925 | -0.028 | 52.59
1.5 | 0.548 | 0.00865 | -0.028 | 63.407
2 | 0.61 | 0.00792 | -0.028 | 76.97
2.5 | 0.671 | 0.00849 | -0.029 | 79.104
3 | 0.733 | 0.00862 | -0.029 | 84.967
3.5 | 0.793 | 0.00822 | -0.029 | 96.557
4 | 0.854 | 0.00833 | -0.029 | 102.509
4.5 | 0.914 | 0.00854 | -0.03 | 107.035
5 | 0.974 | 0.0082 | -0.03 | 118.859
5.5 | 1.034 | 0.00839 | -0.03 | 123.256
6 | 1.093 | 0.00812 | -0.031 | 134.535
6.5 | 1.152 | 0.00837 | -0.031 | 137.62
7 | 1.209 | 0.00847 | -0.031 | 142.857
7.5 | 1.267 | 0.00966 | -0.031 | 131.177
8 | 1.323 | 0.00992 | -0.032 | 133.359
8.5 | 1.378 | 0.01055 | -0.032 | 130.661
9 | 1.433 | 0.01092 | -0.032 | 131.211
9.5 | 1.486 | 0.01144 | -0.033 | 129.83
10 | 1.537 | 0.01194 | -0.033 | 128.743
10.5 | 1.587 | 0.01253 | -0.033 | 126.649
11 | 1.634 | 0.01323 | -0.033 | 123.453
11.5 | 1.678 | 0.01413 | -0.033 | 118.777
12 | 1.719 | 0.01519 | -0.033 | 113.182
12.5 | 1.756 | 0.01648 | -0.034 | 106.513
13 | 1.789 | 0.01807 | -0.034 | 99.014
13.5 | 1.818 | 0.01991 | -0.034 | 91.31
14 | 1.845 | 0.02201 | -0.034 | 83.81
14.5 | 1.867 | 0.0244 | -0.034 | 76.506
15 | 1.887 | 0.02712 | -0.034 | 69.572
15.5 | 1.903 | 0.03008 | -0.034 | 63.26
16 | 1.916 | 0.03337 | -0.034 | 57.403
16.5 | 1.926 | 0.03693 | -0.034 | 52.138
17 | 1.933 | 0.04065 | -0.034 | 47.557
17.5 | 1.937 | 0.04475 | -0.034 | 43.292
18 | 1.937 | 0.04911 | -0.034 | 39.438
18.5 | 1.934 | 0.05359 | -0.034 | 36.086
19 | 1.928 | 0.05839 | -0.034 | 33.015
19.5 | 1.919 | 0.06349 | -0.034 | 30.221
20 | 1.907 | 0.0688 | -0.034 | 27.723

## 148. Re 20M Mach 0.10 (2)
BIGFOIL.COM POLAR EXPORT
NACA44017
NACA44017 |  |  |  | Cl Max: | 1.1265 | at alpha= | 8.5 | deg
XFOIL ncrit=9 |  |  |  | L/D Max: | 181.109 | at alpha= | 8.5 | deg
Re: | 20000000 |  |  | Cd Min: | 0.0097 | at alpha= | -15 | deg
Mach: | 0.1 |  |  | Cl=0 at alpha= | -2.972 | deg
|  |  |  | @ Cl=0.1, Cd= | 0.0062126
|  |  |  | @ Cl=0.4, Cd= | 0.0061399
|  |  |  | @ Cl=0.6, Cd= | 0.0055759
alpha (deg) | Cl | Cd | Cm | Cl/Cd
-15 | -1.1104 | 0.0097 | -0.0881 | -114.4742
-14.5 | -1.0867 | 0.00953 | -0.0814 | -114.0294
-14 | -1.0611 | 0.00928 | -0.0752 | -114.3427
-13.5 | -1.0252 | 0.00901 | -0.0708 | -113.7847
-13 | -0.9898 | 0.00876 | -0.0662 | -112.9909
-12.5 | -0.9535 | 0.00855 | -0.0617 | -111.5205
-12 | -0.9177 | 0.00842 | -0.057 | -108.9905
-11.5 | -0.8731 | 0.00823 | -0.0542 | -106.0875
-11 | -0.8284 | 0.00802 | -0.0513 | -103.2918
-10.5 | -0.7825 | 0.0078 | -0.0487 | -100.3205
-10 | -0.7346 | 0.00762 | -0.0465 | -96.4042
-9.5 | -0.686 | 0.0075 | -0.0444 | -91.4667
-9 | -0.6362 | 0.00736 | -0.0426 | -86.4402
-8.5 | -0.5864 | 0.00721 | -0.0408 | -81.3315
-8 | -0.5365 | 0.00709 | -0.0389 | -75.67
-7.5 | -0.485 | 0.007 | -0.0375 | -69.2857
-7 | -0.4333 | 0.00691 | -0.036 | -62.7062
-6.5 | -0.3813 | 0.0068 | -0.0346 | -56.0735
-6 | -0.328 | 0.00672 | -0.0335 | -48.8095
-5.5 | -0.2746 | 0.00663 | -0.0324 | -41.4178
-5 | -0.2209 | 0.00654 | -0.0314 | -33.7768
-4.5 | -0.1666 | 0.00648 | -0.0305 | -25.7099
-4 | -0.1124 | 0.0064 | -0.0296 | -17.5625
-3.5 | -0.0575 | 0.00634 | -0.0289 | -9.0694
-3 | -0.0031 | 0.0063 | -0.0281 | -0.49206
-2.5 | 0.0523 | 0.00623 | -0.0274 | 8.3949
-2 | 0.1072 | 0.00621 | -0.0268 | 17.2625
-1.5 | 0.162 | 0.00619 | -0.0261 | 26.1712
-1 | 0.2174 | 0.00615 | -0.0255 | 35.3496
-0.5 | 0.2719 | 0.00616 | -0.0248 | 44.1396
0 | 0.327 | 0.00614 | -0.0242 | 53.2573
0.5 | 0.3823 | 0.00613 | -0.0237 | 62.3654
1 | 0.436 | 0.00616 | -0.0229 | 70.7792
1.5 | 0.4907 | 0.00615 | -0.0223 | 79.7886
2 | 0.5435 | 0.0061 | -0.0213 | 89.0984
2.5 | 0.5831 | 0.00562 | -0.0177 | 103.7544
3 | 0.6329 | 0.00549 | -0.0162 | 115.2823
3.5 | 0.6835 | 0.00549 | -0.0149 | 124.4991
4 | 0.733 | 0.0055 | -0.0133 | 133.2727
4.5 | 0.7815 | 0.00542 | -0.0115 | 144.1882
5 | 0.8287 | 0.00548 | -0.0095 | 151.2226
5.5 | 0.8771 | 0.00551 | -0.0078 | 159.1833
6 | 0.9268 | 0.00558 | -0.0063 | 166.0932
6.5 | 0.9734 | 0.00574 | -0.0043 | 169.5819
7 | 1.0213 | 0.00584 | -0.0025 | 174.8801
7.5 | 1.0578 | 0.00596 | 0.0017 | 177.4832
8 | 1.0934 | 0.00607 | 0.006 | 180.1318
8.5 | 1.1265 | 0.00622 | 0.0108 | 181.1093

## 149. Re 20M Mach 0.25 (1)
BIGFOIL.COM POLAR EXPORT
NACA44017
NACA44017 |  |  |  | Cl Max: | 1.87 | at alpha= | 16 | deg
JavaFoil+Calcfoil stall+Eppler ext transition |  |  |  | L/D Max: | 140.082 | at alpha= | 6 | deg
Re: | 20000000 |  |  | Cd Min: | 0.00795 | at alpha= | 3 | deg
Mach: | 0.25 |  |  | Cl=0 at alpha= | -2.8984 | deg
|  |  |  | @ Cl=0.1, Cd= | 0.0087841
|  |  |  | @ Cl=0.4, Cd= | 0.0091231
|  |  |  | @ Cl=0.6, Cd= | 0.0084648
alpha (deg) | Cl | Cd | Cm | Cl/Cd
-18 | -0.762 | 0.12675 | -0.011 | -6.015
-17.5 | -0.787 | 0.11929 | -0.012 | -6.597
-17 | -0.808 | 0.11234 | -0.012 | -7.191
-16.5 | -0.825 | 0.10537 | -0.012 | -7.833
-16 | -0.839 | 0.09883 | -0.012 | -8.49
-15.5 | -0.849 | 0.09211 | -0.013 | -9.218
-15 | -0.855 | 0.08473 | -0.013 | -10.086
-14.5 | -0.858 | 0.0765 | -0.014 | -11.219
-14 | -0.93 | 0.03251 | -0.018 | -28.616
-13.5 | -0.967 | 0.01784 | -0.02 | -54.197
-13 | -0.975 | 0.01363 | -0.021 | -71.551
-12.5 | -0.964 | 0.01223 | -0.021 | -78.763
-12 | -0.943 | 0.01148 | -0.021 | -82.133
-11.5 | -0.916 | 0.01093 | -0.022 | -83.737
-11 | -0.883 | 0.01053 | -0.022 | -83.912
-10.5 | -0.847 | 0.01017 | -0.022 | -83.252
-10 | -0.807 | 0.0093 | -0.022 | -86.802
-9.5 | -0.763 | 0.00912 | -0.023 | -83.704
-9 | -0.716 | 0.00944 | -0.023 | -75.832
-8.5 | -0.666 | 0.00922 | -0.023 | -72.257
-8 | -0.614 | 0.00959 | -0.023 | -63.997
-7.5 | -0.56 | 0.00944 | -0.024 | -59.279
-7 | -0.503 | 0.0092 | -0.024 | -54.744
-6.5 | -0.446 | 0.00964 | -0.024 | -46.266
-6 | -0.387 | 0.00952 | -0.024 | -40.614
-5.5 | -0.326 | 0.00933 | -0.025 | -34.983
-5 | -0.265 | 0.0092 | -0.025 | -28.813
-4.5 | -0.203 | 0.0086 | -0.025 | -23.62
-4 | -0.14 | 0.00909 | -0.026 | -15.432
-3.5 | -0.077 | 0.00897 | -0.026 | -8.575
-3 | -0.013 | 0.00894 | -0.026 | -1.47
-2.5 | 0.051 | 0.00883 | -0.026 | 5.775
-2 | 0.115 | 0.00877 | -0.027 | 13.146
-1.5 | 0.18 | 0.00882 | -0.027 | 20.384
-1 | 0.244 | 0.00936 | -0.027 | 26.084
-0.5 | 0.308 | 0.00937 | -0.028 | 32.892
0 | 0.372 | 0.00939 | -0.028 | 39.611
0.5 | 0.436 | 0.00878 | -0.028 | 49.61
1 | 0.499 | 0.00886 | -0.028 | 56.352
1.5 | 0.563 | 0.00887 | -0.029 | 63.448
2 | 0.626 | 0.00818 | -0.029 | 76.565
2.5 | 0.689 | 0.00826 | -0.029 | 83.396
3 | 0.752 | 0.00795 | -0.03 | 94.563
3.5 | 0.814 | 0.00849 | -0.03 | 95.929
4 | 0.876 | 0.00864 | -0.03 | 101.441
4.5 | 0.938 | 0.00831 | -0.031 | 112.915
5 | 0.999 | 0.00848 | -0.031 | 117.89
5.5 | 1.06 | 0.00823 | -0.031 | 128.824
6 | 1.12 | 0.008 | -0.031 | 140.082
6.5 | 1.179 | 0.00917 | -0.032 | 128.589
7 | 1.238 | 0.00948 | -0.032 | 130.605
7.5 | 1.296 | 0.01009 | -0.032 | 128.417
8 | 1.353 | 0.01044 | -0.033 | 129.574
8.5 | 1.408 | 0.01126 | -0.033 | 125.108
9 | 1.463 | 0.01159 | -0.033 | 126.142
9.5 | 1.515 | 0.01215 | -0.033 | 124.681
10 | 1.565 | 0.01287 | -0.034 | 121.605
10.5 | 1.613 | 0.01364 | -0.034 | 118.252
11 | 1.658 | 0.0146 | -0.034 | 113.583
11.5 | 1.699 | 0.0158 | -0.034 | 107.51
12 | 1.736 | 0.01728 | -0.034 | 100.421
12.5 | 1.767 | 0.01913 | -0.034 | 92.404
13 | 1.795 | 0.02133 | -0.034 | 84.151
13.5 | 1.817 | 0.02396 | -0.034 | 75.844
14 | 1.836 | 0.02694 | -0.034 | 68.154
14.5 | 1.851 | 0.03025 | -0.034 | 61.171
15 | 1.862 | 0.03392 | -0.034 | 54.877
15.5 | 1.868 | 0.03784 | -0.034 | 49.367
16 | 1.87 | 0.04222 | -0.034 | 44.286
16.5 | 1.867 | 0.04679 | -0.034 | 39.903
17 | 1.86 | 0.05184 | -0.034 | 35.888
17.5 | 1.848 | 0.05706 | -0.034 | 32.395
18 | 1.83 | 0.06253 | -0.034 | 29.269
18.5 | 1.807 | 0.06835 | -0.034 | 26.439
19 | 1.779 | 0.07467 | -0.034 | 23.822
19.5 | 1.746 | 0.08128 | -0.034 | 21.479
20 | 1.708 | 0.08803 | -0.034 | 19.409

## 150. Re 20M Mach 0.25 (2)
BIGFOIL.COM POLAR EXPORT
NACA44017
NACA44017 |  |  |  | Cl Max: | 1.8478 | at alpha= | 17 | deg
XFOIL ncrit=9 |  |  |  | L/D Max: | 185.068 | at alpha= | 9.5 | deg
Re: | 20000000 |  |  | Cd Min: | 0.08248 | at alpha= | 20 | deg
Mach: | 0.25 |  |  | Cl=0 at alpha= | -2.979 | deg
|  |  |  | @ Cl=0.1, Cd= | 0.0062739
|  |  |  | @ Cl=0.4, Cd= | 0.0061931
|  |  |  | @ Cl=0.6, Cd= | 0.005716
alpha (deg) | Cl | Cd | Cm | Cl/Cd
-20 | -1.7326 | 0.02417 | -0.1045 | -71.6839
-19.5 | -1.714 | 0.02193 | -0.1001 | -78.1578
-19 | -1.6865 | 0.02003 | -0.0962 | -84.1987
-18.5 | -1.6393 | 0.01833 | -0.0947 | -89.4326
-18 | -1.5938 | 0.01694 | -0.0923 | -94.085
-17.5 | -1.5459 | 0.01576 | -0.0899 | -98.0901
-17 | -1.495 | 0.01472 | -0.0876 | -101.5625
-16.5 | -1.4545 | 0.01373 | -0.0835 | -105.9359
-16 | -1.4121 | 0.01287 | -0.0794 | -109.7203
-15.5 | -1.348 | 0.01191 | -0.0792 | -113.1822
-15 | -1.2846 | 0.01129 | -0.0787 | -113.7821
-14.5 | -1.1171 | 0.01045 | -0.0981 | -106.8995
-14 | -1.082 | 0.01018 | -0.0924 | -106.2868
-13.5 | -1.0435 | 0.00981 | -0.0873 | -106.371
-13 | -1.0069 | 0.00943 | -0.0818 | -106.7762
-12.5 | -0.968 | 0.00906 | -0.0767 | -106.8433
-12 | -0.9299 | 0.00878 | -0.0714 | -105.9112
-11.5 | -0.8918 | 0.00853 | -0.066 | -104.5487
-11 | -0.8518 | 0.00838 | -0.0609 | -101.6468
-10.5 | -0.804 | 0.00815 | -0.0575 | -98.6503
-9.5 | -0.7072 | 0.00773 | -0.0511 | -91.4877
-9 | -0.6562 | 0.00755 | -0.0485 | -86.9139
-8.5 | -0.604 | 0.00741 | -0.0461 | -81.5115
-8 | -0.5529 | 0.00728 | -0.0436 | -75.9478
-7.5 | -0.5003 | 0.00713 | -0.0415 | -70.1683
-7 | -0.4464 | 0.00703 | -0.0396 | -63.4993
-6.5 | -0.3924 | 0.00692 | -0.0379 | -56.7052
-6 | -0.3382 | 0.00681 | -0.0362 | -49.6623
-5.5 | -0.2828 | 0.00673 | -0.0348 | -42.0208
-5 | -0.2273 | 0.00661 | -0.0335 | -34.3873
-4.5 | -0.1714 | 0.00655 | -0.0323 | -26.1679
-4 | -0.115 | 0.00646 | -0.0312 | -17.8019
-3.5 | -0.0588 | 0.00641 | -0.0302 | -9.1732
-3 | -0.0024 | 0.00634 | -0.0292 | -0.37855
-2.5 | 0.0548 | 0.00629 | -0.0284 | 8.7122
-2 | 0.111 | 0.00627 | -0.0274 | 17.7033
-1.5 | 0.1679 | 0.00622 | -0.0266 | 26.9936
-1 | 0.2246 | 0.0062 | -0.0259 | 36.2258
-0.5 | 0.2808 | 0.00621 | -0.025 | 45.2174
0 | 0.3379 | 0.00618 | -0.0243 | 54.6764
0.5 | 0.3943 | 0.00619 | -0.0235 | 63.6995
1 | 0.45 | 0.00622 | -0.0226 | 72.3473
1.5 | 0.5065 | 0.0062 | -0.0218 | 81.6935
2 | 0.5606 | 0.0062 | -0.0206 | 90.4194
2.5 | 0.6013 | 0.0057 | -0.0168 | 105.4912
3 | 0.6521 | 0.00556 | -0.0149 | 117.2842
3.5 | 0.7035 | 0.00559 | -0.0132 | 125.8497
4 | 0.7546 | 0.00557 | -0.0114 | 135.4758
4.5 | 0.8039 | 0.00552 | -0.0092 | 145.6341
5 | 0.8517 | 0.00559 | -0.0067 | 152.3614
5.5 | 0.9011 | 0.00561 | -0.0045 | 160.6239
6 | 0.9504 | 0.00571 | -0.0023 | 166.4448
6.5 | 0.9941 | 0.00585 | 0.001 | 169.9316
7 | 1.0349 | 0.00592 | 0.0051 | 174.8142
7.5 | 1.0737 | 0.00612 | 0.0094 | 175.4412
8 | 1.1094 | 0.00622 | 0.0145 | 178.3601
8.5 | 1.1662 | 0.00647 | 0.0148 | 180.2473
9 | 1.2787 | 0.00692 | 0.0033 | 184.7832
9.5 | 1.3584 | 0.00734 | -0.0012 | 185.0681
10 | 1.4226 | 0.00783 | -0.0025 | 181.6858
10.5 | 1.4847 | 0.00829 | -0.0033 | 179.0953
11 | 1.5204 | 0.00873 | 0.0013 | 174.1581
11.5 | 1.5749 | 0.00934 | 0.0017 | 168.6188
12 | 1.6263 | 0.01007 | 0.0026 | 161.4995
12.5 | 1.6745 | 0.0109 | 0.0038 | 153.6239
13 | 1.7222 | 0.0118 | 0.0049 | 145.9492
13.5 | 1.7626 | 0.01315 | 0.0066 | 134.038
14 | 1.7904 | 0.01434 | 0.0107 | 124.8536
14.5 | 1.8043 | 0.01606 | 0.0162 | 112.3474
15 | 1.8155 | 0.01807 | 0.0214 | 100.4704
15.5 | 1.8364 | 0.01998 | 0.0249 | 91.9119
16 | 1.8452 | 0.02297 | 0.0282 | 80.3309
16.5 | 1.8421 | 0.02718 | 0.0311 | 67.7741
17 | 1.8478 | 0.03117 | 0.0327 | 59.2814
17.5 | 1.8394 | 0.03668 | 0.0337 | 50.1472
18 | 1.8302 | 0.04258 | 0.034 | 42.9826
18.5 | 1.7948 | 0.05129 | 0.0332 | 34.9932
19 | 1.7706 | 0.05929 | 0.0319 | 29.8634
19.5 | 1.7048 | 0.07194 | 0.0288 | 23.6975
20 | 1.6625 | 0.08248 | 0.0257 | 20.1564

## 151. Re 20M Mach 0.50 (1)
BIGFOIL.COM POLAR EXPORT
NACA44017
NACA44017 |  |  |  | Cl Max: | 1.643 | at alpha= | 11 | deg
JavaFoil+Calcfoil stall+Eppler ext transition |  |  |  | L/D Max: | 116.737 | at alpha= | 3.5 | deg
Re: | 20000000 |  |  | Cd Min: | 0.00773 | at alpha= | 3.5 | deg
Mach: | 0.5 |  |  | Cl=0 at alpha= | -2.8958 | deg
|  |  |  | @ Cl=0.1, Cd= | 0.0085481
|  |  |  | @ Cl=0.4, Cd= | 0.008606
|  |  |  | @ Cl=0.6, Cd= | 0.0085149
alpha (deg) | Cl | Cd | Cm | Cl/Cd
-20 | -0.954 | 0.17289 | -0.012 | -5.519
-19.5 | -0.929 | 0.1582 | -0.013 | -5.869
-19 | -0.897 | 0.1833 | -0.012 | -4.896
-18.5 | -0.872 | 0.15774 | -0.012 | -5.527
-18 | -0.846 | 0.14118 | -0.013 | -5.991
-17.5 | -0.815 | 0.1545 | -0.012 | -5.277
-17 | -0.789 | 0.13768 | -0.013 | -5.731
-16.5 | -0.763 | 0.12415 | -0.013 | -6.145
-16 | -0.733 | 0.13253 | -0.012 | -5.528
-15.5 | -0.706 | 0.11801 | -0.013 | -5.985
-15 | -0.68 | 0.10566 | -0.013 | -6.436
-14.5 | -0.65 | 0.109 | -0.013 | -5.963
-14 | -0.624 | 0.09719 | -0.013 | -6.418
-13.5 | -0.598 | 0.08769 | -0.014 | -6.814
-13 | -0.568 | 0.08717 | -0.013 | -6.513
-12.5 | -0.542 | 0.07735 | -0.014 | -7.012
-12 | -0.512 | 0.07737 | -0.013 | -6.623
-11.5 | -0.491 | 0.06282 | -0.016 | -7.82
-11 | -0.458 | 0.06692 | -0.014 | -6.844
-10.5 | -0.434 | 0.05799 | -0.016 | -7.484
-10 | -0.402 | 0.06063 | -0.015 | -6.632
-9.5 | -0.373 | 0.05941 | -0.014 | -6.283
-9 | -0.345 | 0.05666 | -0.015 | -6.095
-8.5 | -0.502 | 0.04494 | -0.017 | -11.16
-8 | -0.601 | 0.01043 | -0.026 | -57.593
-7.5 | -0.572 | 0.00882 | -0.026 | -64.844
-7 | -0.529 | 0.00897 | -0.027 | -58.923
-6.5 | -0.477 | 0.00919 | -0.027 | -51.882
-6 | -0.419 | 0.00892 | -0.027 | -46.913
-5.5 | -0.356 | 0.00927 | -0.028 | -38.444
-5 | -0.291 | 0.00908 | -0.028 | -32.082
-4.5 | -0.224 | 0.00893 | -0.028 | -25.097
-4 | -0.155 | 0.00934 | -0.029 | -16.635
-3.5 | -0.085 | 0.00877 | -0.029 | -9.742
-3 | -0.015 | 0.0086 | -0.029 | -1.7
-2.5 | 0.057 | 0.00856 | -0.03 | 6.631
-2 | 0.129 | 0.00854 | -0.03 | 15.056
-1.5 | 0.201 | 0.00908 | -0.03 | 22.087
-1 | 0.272 | 0.00906 | -0.03 | 30.021
-0.5 | 0.344 | 0.00859 | -0.031 | 39.999
0 | 0.414 | 0.00861 | -0.031 | 48.149
0.5 | 0.485 | 0.00867 | -0.031 | 55.983
1 | 0.556 | 0.00876 | -0.032 | 63.437
1.5 | 0.626 | 0.00837 | -0.032 | 74.818
2 | 0.696 | 0.00805 | -0.032 | 86.38
2.5 | 0.765 | 0.00778 | -0.033 | 98.296
3 | 0.834 | 0.008 | -0.033 | 104.292
3.5 | 0.902 | 0.00773 | -0.033 | 116.737
4 | 0.969 | 0.00895 | -0.034 | 108.356
4.5 | 1.036 | 0.00927 | -0.034 | 111.818
5 | 1.102 | 0.00963 | -0.034 | 114.401
5.5 | 1.166 | 0.01006 | -0.035 | 115.864
6 | 1.229 | 0.0108 | -0.035 | 113.754
6.5 | 1.289 | 0.01137 | -0.035 | 113.414
7 | 1.348 | 0.01195 | -0.035 | 112.814
7.5 | 1.404 | 0.01276 | -0.036 | 110.026
8 | 1.456 | 0.01371 | -0.036 | 106.246
8.5 | 1.505 | 0.01519 | -0.036 | 99.056
9 | 1.547 | 0.01674 | -0.036 | 92.427
9.5 | 1.584 | 0.0189 | -0.036 | 83.781
10 | 1.613 | 0.0216 | -0.036 | 74.683
10.5 | 1.633 | 0.0253 | -0.036 | 64.55
11 | 1.643 | 0.03026 | -0.035 | 54.286
11.5 | 1.64 | 0.03656 | -0.035 | 44.85
12 | 1.619 | 0.04453 | -0.035 | 36.35
12.5 | 1.568 | 0.0543 | -0.034 | 28.881
13 | 1.456 | 0.06676 | -0.033 | 21.804
13.5 | 0.989 | 0.08345 | -0.033 | 11.855
14 | 1.004 | 0.1048 | -0.031 | 9.58
14.5 | 1.017 | 0.13436 | -0.03 | 7.568
15 | 1.039 | 0.1564 | -0.029 | 6.64
15.5 | 1.061 | 0.18088 | -0.029 | 5.864
16 | 1.088 | 0.19414 | -0.029 | 5.605

## 152. Re 20M Mach 0.50 (2)
BIGFOIL.COM POLAR EXPORT
NACA44017
NACA44017 |  |  |  | Cl Max: | 1.9586 | at alpha= | 13.5 | deg
XFOIL ncrit=9 |  |  |  | L/D Max: | 175.085 | at alpha= | 8.5 | deg
Re: | 20000000 |  |  | Cd Min: | 0.1319 | at alpha= | 18.5 | deg
Mach: | 0.5 |  |  | Cl=0 at alpha= | -3.0102 | deg
|  |  |  | @ Cl=0.1, Cd= | 0.0065274
|  |  |  | @ Cl=0.4, Cd= | 0.0064626
|  |  |  | @ Cl=0.6, Cd= | 0.00655
alpha (deg) | Cl | Cd | Cm | Cl/Cd
-15 | -0.5691 | 0.0961 | -0.086 | -5.922
-14.5 | -0.5909 | 0.08443 | -0.0957 | -6.9987
-14 | -0.6084 | 0.07289 | -0.1059 | -8.3468
-13.5 | -0.6008 | 0.05768 | -0.1262 | -10.4161
-13 | -0.6076 | 0.04524 | -0.1427 | -13.4306
-12.5 | -0.6232 | 0.03656 | -0.1503 | -17.046
-12 | -0.6577 | 0.02947 | -0.1507 | -22.3176
-11.5 | -0.6959 | 0.02401 | -0.1445 | -28.9838
-11 | -0.7413 | 0.01894 | -0.1336 | -39.1394
-10.5 | -0.7758 | 0.0145 | -0.1206 | -53.5034
-10 | -0.7805 | 0.01108 | -0.1082 | -70.4422
-9.5 | -0.7528 | 0.00948 | -0.0974 | -79.4093
-8.5 | -0.663 | 0.00833 | -0.0796 | -79.5918
-8 | -0.6185 | 0.00812 | -0.0711 | -76.17
-7.5 | -0.5605 | 0.00788 | -0.0652 | -71.1294
-7 | -0.5005 | 0.00768 | -0.0601 | -65.1693
-6.5 | -0.4407 | 0.00748 | -0.0554 | -58.9171
-6 | -0.3793 | 0.00731 | -0.0513 | -51.8878
-5.5 | -0.3157 | 0.00715 | -0.0479 | -44.1538
-5 | -0.254 | 0.00701 | -0.0444 | -36.234
-4.5 | -0.1896 | 0.00688 | -0.0417 | -27.5581
-4 | -0.1269 | 0.00678 | -0.039 | -18.7168
-3.5 | -0.0623 | 0.00669 | -0.0367 | -9.3124
-3 | 0.0013 | 0.0066 | -0.0345 | 0.19697
-2.5 | 0.0649 | 0.00656 | -0.0324 | 9.8933
-2 | 0.1295 | 0.0065 | -0.0307 | 19.9231
-1.5 | 0.1927 | 0.00648 | -0.0287 | 29.7377
-1 | 0.2563 | 0.00646 | -0.0269 | 39.6749
-0.5 | 0.3207 | 0.00643 | -0.0254 | 49.8756
0 | 0.3832 | 0.00646 | -0.0235 | 59.3189
0.5 | 0.4468 | 0.00647 | -0.0218 | 69.0572
1 | 0.51 | 0.00649 | -0.02 | 78.5824
1.5 | 0.5712 | 0.00655 | -0.0178 | 87.2061
2 | 0.6335 | 0.00655 | -0.0158 | 96.7176
2.5 | 0.6765 | 0.00607 | -0.0101 | 111.4498
3 | 0.7276 | 0.00601 | -0.0059 | 121.0649
3.5 | 0.7818 | 0.00598 | -0.002 | 130.7358
4 | 0.825 | 0.00594 | 0.0041 | 138.8889
4.5 | 0.8731 | 0.00606 | 0.0092 | 144.0759
5 | 0.9223 | 0.0061 | 0.0142 | 151.1967
5.5 | 0.9695 | 0.00623 | 0.0197 | 155.618
6 | 1.0177 | 0.0064 | 0.025 | 159.0156
6.5 | 1.0718 | 0.00658 | 0.0293 | 162.8875
7 | 1.1215 | 0.00685 | 0.0344 | 163.7226
7.5 | 1.27 | 0.00735 | 0.0209 | 172.7891
8 | 1.3602 | 0.0078 | 0.0188 | 174.3846
8.5 | 1.4357 | 0.0082 | 0.0199 | 175.0854
9 | 1.5124 | 0.00883 | 0.0207 | 171.2797
9.5 | 1.5852 | 0.00946 | 0.0226 | 167.5687
10 | 1.6295 | 0.01034 | 0.0289 | 157.5919
10.5 | 1.694 | 0.01143 | 0.0316 | 148.2065
11 | 1.7631 | 0.01242 | 0.034 | 141.9565
11.5 | 1.8212 | 0.014 | 0.037 | 130.0857
12 | 1.8794 | 0.01585 | 0.0397 | 118.5741
12.5 | 1.9264 | 0.01822 | 0.0429 | 105.73
13 | 1.9493 | 0.02109 | 0.0484 | 92.4277
13.5 | 1.9586 | 0.02498 | 0.0533 | 78.4067
14 | 1.9529 | 0.03001 | 0.0573 | 65.075
14.5 | 1.9312 | 0.03632 | 0.0602 | 53.1718
15 | 1.8821 | 0.04494 | 0.0609 | 41.8803
16 | 1.7043 | 0.06941 | 0.055 | 24.5541
16.5 | 1.6102 | 0.08317 | 0.0495 | 19.3603
17 | 1.5261 | 0.09697 | 0.0431 | 15.7379
18 | 1.4242 | 0.12063 | 0.0312 | 11.8063
18.5 | 1.3858 | 0.1319 | 0.0249 | 10.5064