## index
index | Re | Mach | Datasource
1 | 50000 | 0 | JavaFoil+Calcfoil stall+Eppler ext transition
2 | 50000 | 0 | XFOIL ncrit=9
3 | 50000 | 0.1 | JavaFoil+Calcfoil stall+Eppler ext transition
4 | 50000 | 0.1 | XFOIL ncrit=9
5 | 50000 | 0.25 | JavaFoil+Calcfoil stall+Eppler ext transition
6 | 50000 | 0.25 | XFOIL ncrit=9
7 | 50000 | 0.5 | JavaFoil+Calcfoil stall+Eppler ext transition
8 | 50000 | 0.5 | XFOIL ncrit=9
9 | 100000 | 0 | JavaFoil+Calcfoil stall+Eppler ext transition
10 | 100000 | 0 | XFOIL ncrit=9
11 | 100000 | 0.1 | JavaFoil+Calcfoil stall+Eppler ext transition
12 | 100000 | 0.1 | XFOIL ncrit=9
13 | 100000 | 0.25 | JavaFoil+Calcfoil stall+Eppler ext transition
14 | 100000 | 0.25 | XFOIL ncrit=9
15 | 100000 | 0.5 | JavaFoil+Calcfoil stall+Eppler ext transition
16 | 100000 | 0.5 | XFOIL ncrit=9
17 | 250000 | 0 | JavaFoil+Calcfoil stall+Eppler ext transition
18 | 250000 | 0 | XFOIL ncrit=9
19 | 250000 | 0.1 | JavaFoil+Calcfoil stall+Eppler ext transition
20 | 250000 | 0.1 | XFOIL ncrit=9
21 | 250000 | 0.25 | JavaFoil+Calcfoil stall+Eppler ext transition
22 | 250000 | 0.25 | XFOIL ncrit=9
23 | 250000 | 0.5 | JavaFoil+Calcfoil stall+Eppler ext transition
24 | 250000 | 0.5 | XFOIL ncrit=9
25 | 500000 | 0 | JavaFoil+Calcfoil stall+Eppler ext transition
26 | 500000 | 0 | XFOIL ncrit=9
27 | 500000 | 0.1 | JavaFoil+Calcfoil stall+Eppler ext transition
28 | 500000 | 0.1 | XFOIL ncrit=9
29 | 500000 | 0.25 | JavaFoil+Calcfoil stall+Eppler ext transition
30 | 500000 | 0.25 | XFOIL ncrit=9
31 | 500000 | 0.5 | JavaFoil+Calcfoil stall+Eppler ext transition
32 | 500000 | 0.5 | XFOIL ncrit=9
33 | 750000 | 0 | JavaFoil+Calcfoil stall+Eppler ext transition
34 | 750000 | 0 | XFOIL ncrit=9
35 | 750000 | 0.1 | JavaFoil+Calcfoil stall+Eppler ext transition
36 | 750000 | 0.1 | XFOIL ncrit=9
37 | 750000 | 0.25 | JavaFoil+Calcfoil stall+Eppler ext transition
38 | 750000 | 0.25 | XFOIL ncrit=9
39 | 750000 | 0.5 | JavaFoil+Calcfoil stall+Eppler ext transition
40 | 750000 | 0.5 | XFOIL ncrit=9
41 | 1000000 | 0 | JavaFoil+Calcfoil stall+Eppler ext transition
42 | 1000000 | 0 | XFOIL ncrit=9
43 | 1000000 | 0.1 | JavaFoil+Calcfoil stall+Eppler ext transition
44 | 1000000 | 0.1 | XFOIL ncrit=9
45 | 1000000 | 0.25 | JavaFoil+Calcfoil stall+Eppler ext transition
46 | 1000000 | 0.25 | XFOIL ncrit=9
47 | 1000000 | 0.5 | JavaFoil+Calcfoil stall+Eppler ext transition
48 | 1000000 | 0.5 | XFOIL ncrit=9
49 | 2000000 | 0 | JavaFoil+Calcfoil stall+Eppler ext transition
50 | 2000000 | 0 | XFOIL ncrit=9
51 | 2000000 | 0.1 | JavaFoil+Calcfoil stall+Eppler ext transition
52 | 2000000 | 0.1 | XFOIL ncrit=9
53 | 2000000 | 0.25 | JavaFoil+Calcfoil stall+Eppler ext transition
54 | 2000000 | 0.25 | XFOIL ncrit=9
55 | 2000000 | 0.5 | JavaFoil+Calcfoil stall+Eppler ext transition
56 | 2000000 | 0.5 | XFOIL ncrit=9
57 | 3000000 | 0 | JavaFoil+Calcfoil stall+Eppler ext transition
58 | 3000000 | 0 | XFOIL ncrit=9
59 | 3000000 | 0.1 | JavaFoil+Calcfoil stall+Eppler ext transition
60 | 3000000 | 0.1 | XFOIL ncrit=9
61 | 3000000 | 0.25 | JavaFoil+Calcfoil stall+Eppler ext transition
62 | 3000000 | 0.25 | XFOIL ncrit=9
63 | 3000000 | 0.5 | JavaFoil+Calcfoil stall+Eppler ext transition
64 | 3000000 | 0.5 | XFOIL ncrit=9
65 | 4000000 | 0 | JavaFoil+Calcfoil stall+Eppler ext transition
66 | 4000000 | 0 | XFOIL ncrit=9
67 | 4000000 | 0.1 | JavaFoil+Calcfoil stall+Eppler ext transition
68 | 4000000 | 0.1 | XFOIL ncrit=9
69 | 4000000 | 0.25 | JavaFoil+Calcfoil stall+Eppler ext transition
70 | 4000000 | 0.25 | XFOIL ncrit=9
71 | 4000000 | 0.5 | JavaFoil+Calcfoil stall+Eppler ext transition
72 | 4000000 | 0.5 | XFOIL ncrit=9
73 | 5000000 | 0 | JavaFoil+Calcfoil stall+Eppler ext transition
74 | 5000000 | 0 | XFOIL ncrit=9
75 | 5000000 | 0.1 | JavaFoil+Calcfoil stall+Eppler ext transition
76 | 5000000 | 0.1 | XFOIL ncrit=9
77 | 5000000 | 0.25 | JavaFoil+Calcfoil stall+Eppler ext transition
78 | 5000000 | 0.25 | XFOIL ncrit=9
79 | 5000000 | 0.5 | JavaFoil+Calcfoil stall+Eppler ext transition
80 | 5000000 | 0.5 | XFOIL ncrit=9
81 | 6000000 | 0 | JavaFoil+Calcfoil stall+Eppler ext transition
82 | 6000000 | 0 | XFOIL ncrit=9
83 | 6000000 | 0.1 | JavaFoil+Calcfoil stall+Eppler ext transition
84 | 6000000 | 0.1 | XFOIL ncrit=9
85 | 6000000 | 0.25 | JavaFoil+Calcfoil stall+Eppler ext transition
86 | 6000000 | 0.25 | XFOIL ncrit=9
87 | 6000000 | 0.5 | JavaFoil+Calcfoil stall+Eppler ext transition
88 | 6000000 | 0.5 | XFOIL ncrit=9
89 | 7000000 | 0 | JavaFoil+Calcfoil stall+Eppler ext transition
90 | 7000000 | 0 | XFOIL ncrit=9
91 | 7000000 | 0.1 | JavaFoil+Calcfoil stall+Eppler ext transition
92 | 7000000 | 0.1 | XFOIL ncrit=9
93 | 7000000 | 0.25 | JavaFoil+Calcfoil stall+Eppler ext transition
94 | 7000000 | 0.25 | XFOIL ncrit=9
95 | 7000000 | 0.5 | JavaFoil+Calcfoil stall+Eppler ext transition
96 | 7000000 | 0.5 | XFOIL ncrit=9
97 | 8000000 | 0 | JavaFoil+Calcfoil stall+Eppler ext transition
98 | 8000000 | 0 | XFOIL ncrit=9
99 | 8000000 | 0.1 | JavaFoil+Calcfoil stall+Eppler ext transition
100 | 8000000 | 0.1 | XFOIL ncrit=9
101 | 8000000 | 0.25 | JavaFoil+Calcfoil stall+Eppler ext transition
102 | 8000000 | 0.25 | XFOIL ncrit=9
103 | 8000000 | 0.5 | JavaFoil+Calcfoil stall+Eppler ext transition
104 | 8000000 | 0.5 | XFOIL ncrit=9
105 | 10000000 | 0 | JavaFoil+Calcfoil stall+Eppler ext transition
106 | 10000000 | 0 | XFOIL ncrit=9
107 | 10000000 | 0.1 | JavaFoil+Calcfoil stall+Eppler ext transition
108 | 10000000 | 0.1 | XFOIL ncrit=9
109 | 10000000 | 0.25 | JavaFoil+Calcfoil stall+Eppler ext transition
110 | 10000000 | 0.25 | XFOIL ncrit=9
111 | 10000000 | 0.5 | JavaFoil+Calcfoil stall+Eppler ext transition
112 | 10000000 | 0.5 | XFOIL ncrit=9
113 | 12000000 | 0 | JavaFoil+Calcfoil stall+Eppler ext transition
114 | 12000000 | 0 | XFOIL ncrit=9
115 | 12000000 | 0.1 | JavaFoil+Calcfoil stall+Eppler ext transition
116 | 12000000 | 0.1 | XFOIL ncrit=9
117 | 12000000 | 0.25 | JavaFoil+Calcfoil stall+Eppler ext transition
118 | 12000000 | 0.25 | XFOIL ncrit=9
119 | 12000000 | 0.5 | JavaFoil+Calcfoil stall+Eppler ext transition
120 | 12000000 | 0.5 | XFOIL ncrit=9
121 | 14000000 | 0 | JavaFoil+Calcfoil stall+Eppler ext transition
122 | 14000000 | 0 | XFOIL ncrit=9
123 | 14000000 | 0.1 | JavaFoil+Calcfoil stall+Eppler ext transition
124 | 14000000 | 0.1 | XFOIL ncrit=9
125 | 14000000 | 0.25 | JavaFoil+Calcfoil stall+Eppler ext transition
126 | 14000000 | 0.25 | XFOIL ncrit=9
127 | 14000000 | 0.5 | JavaFoil+Calcfoil stall+Eppler ext transition
128 | 14000000 | 0.5 | XFOIL ncrit=9
129 | 16000000 | 0 | JavaFoil+Calcfoil stall+Eppler ext transition
130 | 16000000 | 0 | XFOIL ncrit=9
131 | 16000000 | 0.1 | JavaFoil+Calcfoil stall+Eppler ext transition
132 | 16000000 | 0.1 | XFOIL ncrit=9
133 | 16000000 | 0.25 | JavaFoil+Calcfoil stall+Eppler ext transition
134 | 16000000 | 0.25 | XFOIL ncrit=9
135 | 16000000 | 0.5 | JavaFoil+Calcfoil stall+Eppler ext transition
136 | 16000000 | 0.5 | XFOIL ncrit=9
137 | 18000000 | 0 | JavaFoil+Calcfoil stall+Eppler ext transition
138 | 18000000 | 0 | XFOIL ncrit=9
139 | 18000000 | 0.1 | JavaFoil+Calcfoil stall+Eppler ext transition
140 | 18000000 | 0.1 | XFOIL ncrit=9
141 | 18000000 | 0.25 | JavaFoil+Calcfoil stall+Eppler ext transition
142 | 18000000 | 0.25 | XFOIL ncrit=9
143 | 18000000 | 0.5 | JavaFoil+Calcfoil stall+Eppler ext transition
144 | 18000000 | 0.5 | XFOIL ncrit=9
145 | 20000000 | 0 | JavaFoil+Calcfoil stall+Eppler ext transition
146 | 20000000 | 0 | XFOIL ncrit=9
147 | 20000000 | 0.1 | JavaFoil+Calcfoil stall+Eppler ext transition
148 | 20000000 | 0.1 | XFOIL ncrit=9
149 | 20000000 | 0.25 | JavaFoil+Calcfoil stall+Eppler ext transition
150 | 20000000 | 0.25 | XFOIL ncrit=9
151 | 20000000 | 0.5 | JavaFoil+Calcfoil stall+Eppler ext transition
152 | 20000000 | 0.5 | XFOIL ncrit=9

## 1. Re 50k Mach 0.00 (1)
BIGFOIL.COM POLAR EXPORT
goe456
GOE 456 |  |  |  | Cl Max: | 1.287 | at alpha= | 6 | deg
JavaFoil+Calcfoil stall+Eppler ext transition |  |  |  | L/D Max: | 52.991 | at alpha= | 4.5 | deg
Re: | 50000 |  |  | Cd Min: | 0.01402 | at alpha= | -2.5 | deg
Mach: | 0 |  |  | Cl=0 at alpha= | -5.6951 | deg
|  |  |  | @ Cl=0.1, Cd= | 0.043288
|  |  |  | @ Cl=0.4, Cd= | 0.014257
|  |  |  | @ Cl=0.6, Cd= | 0.016022
alpha (deg) | Cl | Cd | Cm | Cl/Cd
-17 | -0.206 | 0.48947 | -0.023 | -0.42
-16.5 | -0.215 | 0.44271 | -0.024 | -0.486
-16 | -0.224 | 0.40001 | -0.024 | -0.561
-15.5 | -0.234 | 0.35288 | -0.024 | -0.662
-15 | -0.243 | 0.32254 | -0.025 | -0.753
-14.5 | -0.251 | 0.28857 | -0.025 | -0.871
-14 | -0.259 | 0.25899 | -0.025 | -1
-13.5 | -0.266 | 0.23933 | -0.026 | -1.11
-13 | -0.271 | 0.20934 | -0.026 | -1.294
-12.5 | -0.274 | 0.19667 | -0.026 | -1.395
-12 | -0.276 | 0.17149 | -0.026 | -1.608
-11.5 | -0.274 | 0.15337 | -0.027 | -1.789
-11 | -0.27 | 0.14084 | -0.027 | -1.918
-10.5 | -0.262 | 0.12328 | -0.027 | -2.128
-10 | -0.251 | 0.11138 | -0.027 | -2.253
-9.5 | -0.236 | 0.09923 | -0.028 | -2.374
-9 | -0.216 | 0.09094 | -0.029 | -2.378
-8.5 | -0.193 | 0.0819 | -0.03 | -2.355
-8 | -0.166 | 0.0745 | -0.031 | -2.222
-7.5 | -0.135 | 0.06727 | -0.032 | -2.003
-7 | -0.101 | 0.06196 | -0.033 | -1.624
-6.5 | -0.064 | 0.05659 | -0.034 | -1.127
-6 | -0.025 | 0.05236 | -0.036 | -0.47
-5.5 | 0.016 | 0.04876 | -0.039 | 0.336
-5 | 0.059 | 0.0457 | -0.042 | 1.285
-4.5 | 0.102 | 0.04317 | -0.046 | 2.367
-4 | 0.146 | 0.04132 | -0.048 | 3.54
-3.5 | 0.191 | 0.03958 | -0.05 | 4.816
-3 | 0.235 | 0.03819 | -0.051 | 6.149
-2.5 | 0.344 | 0.01402 | -0.109 | 24.538
-2 | 0.399 | 0.01424 | -0.112 | 28.032
-1.5 | 0.454 | 0.01519 | -0.113 | 29.911
-1 | 0.51 | 0.0154 | -0.115 | 33.093
-0.5 | 0.565 | 0.01578 | -0.116 | 35.793
0 | 0.617 | 0.01614 | -0.118 | 38.229
0.5 | 0.671 | 0.01643 | -0.119 | 40.832
1 | 0.727 | 0.01649 | -0.12 | 44.073
1.5 | 0.781 | 0.01698 | -0.121 | 46.014
2 | 0.836 | 0.0175 | -0.122 | 47.761
2.5 | 0.89 | 0.01803 | -0.123 | 49.389
3 | 0.944 | 0.01859 | -0.124 | 50.755
3.5 | 0.997 | 0.01923 | -0.125 | 51.855
4 | 1.049 | 0.01998 | -0.126 | 52.52
4.5 | 1.101 | 0.02078 | -0.127 | 52.991
5 | 1.185 | 0.023 | -0.131 | 51.534
5.5 | 1.239 | 0.02455 | -0.132 | 50.447
6 | 1.287 | 0.02538 | -0.133 | 50.69
6.5 | 1.071 | 0.04713 | -0.064 | 22.715
7 | 1.097 | 0.05141 | -0.055 | 21.34
7.5 | 1.121 | 0.05587 | -0.053 | 20.074
8 | 1.14 | 0.06032 | -0.051 | 18.896
8.5 | 1.152 | 0.06612 | -0.049 | 17.417
9 | 1.156 | 0.07326 | -0.048 | 15.782
9.5 | 1.153 | 0.0805 | -0.047 | 14.323
10 | 1.142 | 0.0899 | -0.047 | 12.708
10.5 | 1.124 | 0.09846 | -0.046 | 11.419
11 | 1.1 | 0.11083 | -0.046 | 9.921

## 2. Re 50k Mach 0.00 (2)
BIGFOIL.COM POLAR EXPORT
goe456
GOE 456 |  |  |  | Cl Max: | 1.3198 | at alpha= | 10.5 | deg
XFOIL ncrit=9 |  |  |  | L/D Max: | 42.3277 | at alpha= | 7 | deg
Re: | 50000 |  |  | Cd Min: | 0.24865 | at alpha= | -20 | deg
Mach: | 0 |  |  | Cl=0 at alpha= | -1.2617 | deg
|  |  |  | @ Cl=0.1, Cd= | 0.03019
|  |  |  | @ Cl=0.4, Cd= | 0.034387
|  |  |  | @ Cl=0.6, Cd= | 0.041707
alpha (deg) | Cl | Cd | Cm | Cl/Cd
-20 | -0.5914 | 0.24865 | 0.0127 | -2.3784
-19.5 | -0.5707 | 0.23728 | 0.0108 | -2.4052
-19 | -0.5538 | 0.23103 | 0.0077 | -2.3971
-18.5 | -0.5374 | 0.22534 | 0.0044 | -2.3848
-18 | -0.522 | 0.22047 | 0.0008 | -2.3677
-17.5 | -0.5106 | 0.21874 | -0.0035 | -2.3343
-17 | -0.5062 | 0.22041 | -0.0081 | -2.2966
-16.5 | -0.4746 | 0.20195 | -0.0079 | -2.3501
-16 | -0.4597 | 0.19638 | -0.0108 | -2.3409
-15.5 | -0.4502 | 0.19393 | -0.0146 | -2.3215
-15 | -0.4385 | 0.18835 | -0.0175 | -2.3281
-14.5 | -0.417 | 0.17837 | -0.0183 | -2.3378
-14 | -0.4052 | 0.1734 | -0.0208 | -2.3368
-13.5 | -0.4043 | 0.17266 | -0.0246 | -2.3416
-13 | -0.3798 | 0.16088 | -0.0247 | -2.3608
-12.5 | -0.3698 | 0.15576 | -0.0266 | -2.3742
-12 | -0.3747 | 0.15553 | -0.0302 | -2.4092
-11.5 | -0.3473 | 0.14334 | -0.0293 | -2.4229
-11 | -0.3473 | 0.14076 | -0.0317 | -2.4673
-10.5 | -0.3313 | 0.13241 | -0.0317 | -2.5021
-10 | -0.3283 | 0.12841 | -0.0328 | -2.5567
-9.5 | -0.3183 | 0.12172 | -0.0326 | -2.615
-9 | -0.3249 | 0.11946 | -0.0334 | -2.7197
-8.5 | -0.311 | 0.11181 | -0.0317 | -2.7815
-8 | -0.3367 | 0.11199 | -0.031 | -3.0065
-7.5 | -0.3217 | 0.1039 | -0.0279 | -3.0962
-7 | -0.361 | 0.10495 | -0.0255 | -3.4397
-6.5 | -0.3518 | 0.09742 | -0.0205 | -3.6112
-6 | -0.362 | 0.09325 | -0.0182 | -3.882
-5.5 | -0.3721 | 0.09042 | -0.0204 | -4.1152
-5 | -0.3681 | 0.08548 | -0.021 | -4.3063
-4 | -0.3477 | 0.0735 | -0.0188 | -4.7306
-3.5 | -0.3242 | 0.06792 | -0.0225 | -4.7733
-3 | -0.2981 | 0.06246 | -0.0242 | -4.7727
-2 | -0.0847 | 0.0402 | -0.064 | -2.107
-1.5 | -0.0254 | 0.03502 | -0.0668 | -0.7253
-1 | 0.0279 | 0.03221 | -0.0676 | 0.86619
-0.5 | 0.0762 | 0.0307 | -0.0673 | 2.4821
0 | 0.1359 | 0.02942 | -0.0689 | 4.6193
0.5 | 0.2181 | 0.02853 | -0.0752 | 7.6446
1 | 0.2899 | 0.03066 | -0.0806 | 9.4553
1.5 | 0.3568 | 0.03284 | -0.0851 | 10.8648
2 | 0.4149 | 0.03492 | -0.0881 | 11.8814
2.5 | 0.4681 | 0.037 | -0.0902 | 12.6514
3 | 0.5325 | 0.03925 | -0.094 | 13.5669
3.5 | 0.5805 | 0.04132 | -0.0949 | 14.0489
4 | 0.6577 | 0.04285 | -0.099 | 15.3489
4.5 | 0.7298 | 0.04364 | -0.101 | 16.7232
5 | 0.7924 | 0.04448 | -0.1014 | 17.8147
5.5 | 0.8735 | 0.04411 | -0.1027 | 19.8028
6 | 0.9789 | 0.04126 | -0.1043 | 23.7252
6.5 | 1.1133 | 0.02654 | -0.0935 | 41.948
7 | 1.1238 | 0.02655 | -0.0822 | 42.3277
7.5 | 1.1073 | 0.03115 | -0.0717 | 35.5474
8 | 1.1014 | 0.03634 | -0.0647 | 30.3082
8.5 | 1.1078 | 0.04084 | -0.0593 | 27.1254
9 | 1.1401 | 0.0448 | -0.0549 | 25.4487
9.5 | 1.2798 | 0.05209 | -0.0602 | 24.569
10 | 1.314 | 0.06021 | -0.0569 | 21.8236
10.5 | 1.3198 | 0.06926 | -0.0521 | 19.0557
11 | 1.3152 | 0.07824 | -0.0475 | 16.8098
11.5 | 1.2562 | 0.08507 | -0.0413 | 14.7667
12 | 1.198 | 0.09516 | -0.0415 | 12.5893
12.5 | 1.1367 | 0.10907 | -0.0481 | 10.4217
13 | 1.071 | 0.1302 | -0.0626 | 8.2258
13.5 | 1.0336 | 0.15385 | -0.0775 | 6.7182
14 | 1.0146 | 0.17321 | -0.0893 | 5.8576
14.5 | 1.0042 | 0.19531 | -0.1038 | 5.1416
15.5 | 1.0109 | 0.21113 | -0.1131 | 4.788

## 3. Re 50k Mach 0.10 (1)
BIGFOIL.COM POLAR EXPORT
goe456
GOE 456 |  |  |  | Cl Max: | 1.293 | at alpha= | 6 | deg
JavaFoil+Calcfoil stall+Eppler ext transition |  |  |  | L/D Max: | 52.413 | at alpha= | 4 | deg
Re: | 50000 |  |  | Cd Min: | 0.014 | at alpha= | -2.5 | deg
Mach: | 0.1 |  |  | Cl=0 at alpha= | -5.6951 | deg
|  |  |  | @ Cl=0.1, Cd= | 0.043424
|  |  |  | @ Cl=0.4, Cd= | 0.014196
|  |  |  | @ Cl=0.6, Cd= | 0.016032
alpha (deg) | Cl | Cd | Cm | Cl/Cd
-16.5 | -0.185 | 0.52813 | -0.024 | -0.35
-16 | -0.195 | 0.44264 | -0.024 | -0.442
-15.5 | -0.206 | 0.39068 | -0.025 | -0.528
-15 | -0.217 | 0.35108 | -0.025 | -0.618
-14.5 | -0.227 | 0.3192 | -0.026 | -0.712
-14 | -0.237 | 0.29182 | -0.026 | -0.813
-13.5 | -0.246 | 0.25471 | -0.026 | -0.965
-13 | -0.253 | 0.2257 | -0.026 | -1.123
-12.5 | -0.259 | 0.20871 | -0.026 | -1.242
-12 | -0.263 | 0.18365 | -0.026 | -1.431
-11.5 | -0.264 | 0.16238 | -0.027 | -1.624
-11 | -0.262 | 0.14403 | -0.027 | -1.816
-10.5 | -0.256 | 0.12983 | -0.028 | -1.97
-10 | -0.246 | 0.11403 | -0.027 | -2.158
-9.5 | -0.232 | 0.10389 | -0.028 | -2.236
-9 | -0.214 | 0.09222 | -0.029 | -2.322
-8.5 | -0.192 | 0.08316 | -0.03 | -2.304
-8 | -0.165 | 0.07555 | -0.031 | -2.185
-7.5 | -0.135 | 0.0686 | -0.032 | -1.962
-7 | -0.101 | 0.06233 | -0.033 | -1.616
-6.5 | -0.064 | 0.05687 | -0.034 | -1.124
-6 | -0.025 | 0.05257 | -0.036 | -0.47
-5.5 | 0.016 | 0.0489 | -0.039 | 0.336
-5 | 0.059 | 0.0458 | -0.042 | 1.288
-4.5 | 0.103 | 0.04325 | -0.046 | 2.374
-4 | 0.147 | 0.04126 | -0.049 | 3.562
-3.5 | 0.192 | 0.03963 | -0.05 | 4.834
-3 | 0.236 | 0.03823 | -0.052 | 6.175
-2.5 | 0.346 | 0.014 | -0.11 | 24.704
-2 | 0.401 | 0.0142 | -0.113 | 28.24
-1.5 | 0.457 | 0.01529 | -0.114 | 29.861
-1 | 0.512 | 0.0155 | -0.115 | 33.033
-0.5 | 0.568 | 0.01586 | -0.117 | 35.789
0 | 0.62 | 0.01614 | -0.118 | 38.438
0.5 | 0.675 | 0.01645 | -0.119 | 41.029
1 | 0.73 | 0.01652 | -0.12 | 44.167
1.5 | 0.785 | 0.01703 | -0.121 | 46.095
2 | 0.84 | 0.01755 | -0.123 | 47.848
2.5 | 0.894 | 0.0181 | -0.124 | 49.409
3 | 0.948 | 0.01866 | -0.125 | 50.821
3.5 | 1.002 | 0.01934 | -0.126 | 51.799
4 | 1.054 | 0.02011 | -0.126 | 52.413
4.5 | 1.135 | 0.02209 | -0.131 | 51.382
5 | 1.191 | 0.02318 | -0.132 | 51.389
5.5 | 1.245 | 0.02458 | -0.133 | 50.642
6 | 1.293 | 0.0254 | -0.134 | 50.883
6.5 | 1.075 | 0.04737 | -0.065 | 22.695
7 | 1.101 | 0.05162 | -0.055 | 21.336
7.5 | 1.125 | 0.05615 | -0.053 | 20.036
8 | 1.142 | 0.06073 | -0.051 | 18.81
8.5 | 1.152 | 0.06672 | -0.049 | 17.272
9 | 1.155 | 0.07381 | -0.048 | 15.643
9.5 | 1.149 | 0.08149 | -0.047 | 14.096
10 | 1.134 | 0.09089 | -0.047 | 12.482
10.5 | 1.112 | 0.10102 | -0.046 | 11.011
11 | 1.083 | 0.11272 | -0.046 | 9.606

## 4. Re 50k Mach 0.10 (2)
BIGFOIL.COM POLAR EXPORT
goe456
GOE 456 |  |  |  | Cl Max: | 1.3161 | at alpha= | 11 | deg
XFOIL ncrit=9 |  |  |  | L/D Max: | 42.1243 | at alpha= | 6.5 | deg
Re: | 50000 |  |  | Cd Min: | 0.24688 | at alpha= | -20 | deg
Mach: | 0.1 |  |  | Cl=0 at alpha= | -1.2328 | deg
|  |  |  | @ Cl=0.1, Cd= | 0.030467
|  |  |  | @ Cl=0.4, Cd= | 0.034496
|  |  |  | @ Cl=0.6, Cd= | 0.041837
alpha (deg) | Cl | Cd | Cm | Cl/Cd
-20 | -0.5912 | 0.24688 | 0.0134 | -2.3947
-19.5 | -0.5721 | 0.23772 | 0.011 | -2.4066
-19 | -0.5551 | 0.23157 | 0.0078 | -2.3971
-18.5 | -0.5387 | 0.2259 | 0.0045 | -2.3847
-18 | -0.5233 | 0.22127 | 0.0007 | -2.365
-17.5 | -0.5125 | 0.22005 | -0.0037 | -2.329
-17 | -0.4945 | 0.21101 | -0.0063 | -2.3435
-16.5 | -0.475 | 0.20231 | -0.0079 | -2.3479
-16 | -0.4603 | 0.19692 | -0.0109 | -2.3375
-15.5 | -0.4518 | 0.19507 | -0.0149 | -2.3161
-15 | -0.435 | 0.18659 | -0.017 | -2.3313
-14.5 | -0.4168 | 0.17868 | -0.0183 | -2.3327
-14 | -0.4057 | 0.17408 | -0.0211 | -2.3305
-13.5 | -0.4061 | 0.17383 | -0.025 | -2.3362
-13 | -0.379 | 0.16108 | -0.0247 | -2.3529
-12.5 | -0.3703 | 0.15645 | -0.0269 | -2.3669
-12 | -0.3765 | 0.15665 | -0.0306 | -2.4034
-11.5 | -0.3465 | 0.14364 | -0.0294 | -2.4123
-11 | -0.3487 | 0.14171 | -0.0321 | -2.4607
-10.5 | -0.3296 | 0.1325 | -0.0317 | -2.4875
-10 | -0.3294 | 0.12924 | -0.0332 | -2.5487
-9.5 | -0.3162 | 0.1218 | -0.0326 | -2.5961
-9 | -0.3268 | 0.12039 | -0.0337 | -2.7145
-8.5 | -0.3106 | 0.11221 | -0.0319 | -2.768
-8 | -0.3393 | 0.11292 | -0.0311 | -3.0048
-7.5 | -0.3225 | 0.10448 | -0.0281 | -3.0867
-7 | -0.3634 | 0.10588 | -0.0259 | -3.4322
-6.5 | -0.353 | 0.09808 | -0.0207 | -3.5991
-6 | -0.3599 | 0.09337 | -0.0177 | -3.8546
-5.5 | -0.3713 | 0.0903 | -0.0191 | -4.1118
-5 | -0.3691 | 0.08565 | -0.0199 | -4.3094
-4.5 | -0.3613 | 0.07984 | -0.0192 | -4.5253
-4 | -0.3497 | 0.07395 | -0.0181 | -4.7289
-3.5 | -0.3268 | 0.0684 | -0.0219 | -4.7778
-2 | -0.0878 | 0.04074 | -0.0639 | -2.1551
-1.5 | -0.0288 | 0.03548 | -0.0668 | -0.81172
-1 | 0.0251 | 0.03258 | -0.0678 | 0.77041
-0.5 | 0.0745 | 0.03096 | -0.0676 | 2.4063
0 | 0.1397 | 0.0297 | -0.07 | 4.7037
0.5 | 0.2192 | 0.02866 | -0.0758 | 7.6483
1 | 0.2931 | 0.03085 | -0.0814 | 9.5008
1.5 | 0.3621 | 0.03308 | -0.0862 | 10.9462
2 | 0.4151 | 0.03506 | -0.0884 | 11.8397
2.5 | 0.4714 | 0.03719 | -0.0909 | 12.6755
3 | 0.531 | 0.03942 | -0.0939 | 13.4703
3.5 | 0.5868 | 0.04152 | -0.0959 | 14.1329
4 | 0.653 | 0.04311 | -0.0984 | 15.1473
4.5 | 0.7374 | 0.04373 | -0.1018 | 16.8626
5 | 0.7992 | 0.04453 | -0.102 | 17.9475
5.5 | 0.87 | 0.04458 | -0.1021 | 19.5155
6 | 0.9583 | 0.04281 | -0.1022 | 22.385
6.5 | 1.1184 | 0.02655 | -0.0931 | 42.1243
7 | 1.1259 | 0.02682 | -0.0816 | 41.9799
7.5 | 1.1086 | 0.03146 | -0.0711 | 35.2384
8 | 1.1024 | 0.0367 | -0.0642 | 30.0381
8.5 | 1.1081 | 0.04132 | -0.0589 | 26.8175
9 | 1.1392 | 0.04536 | -0.0544 | 25.1146
9.5 | 1.2793 | 0.05266 | -0.0591 | 24.2936
10 | 1.3104 | 0.06076 | -0.0557 | 21.5668
10.5 | 1.3097 | 0.06944 | -0.0505 | 18.8609
11 | 1.3161 | 0.08016 | -0.0475 | 16.4184
11.5 | 1.2582 | 0.08604 | -0.0411 | 14.6234
12 | 1.1978 | 0.09588 | -0.0415 | 12.4927
12.5 | 1.1348 | 0.10996 | -0.0486 | 10.3201
13 | 1.0653 | 0.13266 | -0.0647 | 8.0303
13.5 | 1.0661 | 0.14534 | -0.0685 | 7.3352
14 | 1.0149 | 0.17397 | -0.0902 | 5.8338
14.5 | 1.0076 | 0.19624 | -0.1043 | 5.1345
15.5 | 1.0134 | 0.21188 | -0.1139 | 4.7829
16 | 1.0427 | 0.224 | -0.1147 | 4.6549

## 5. Re 50k Mach 0.25 (1)
BIGFOIL.COM POLAR EXPORT
goe456
GOE 456 |  |  |  | Cl Max: | 1.308 | at alpha= | 6 | deg
JavaFoil+Calcfoil stall+Eppler ext transition |  |  |  | L/D Max: | 52.149 | at alpha= | 4 | deg
Re: | 50000 |  |  | Cd Min: | 0.01404 | at alpha= | -2.5 | deg
Mach: | 0.25 |  |  | Cl=0 at alpha= | -5.7024 | deg
|  |  |  | @ Cl=0.1, Cd= | 0.043948
|  |  |  | @ Cl=0.4, Cd= | 0.014269
|  |  |  | @ Cl=0.6, Cd= | 0.016181
alpha (deg) | Cl | Cd | Cm | Cl/Cd
-15 | -0.046 | 1.671 | -0.029 | -0.028
-14.5 | -0.044 | 1.6859 | -0.03 | -0.026
-14 | -0.041 | 1.7771 | -0.03 | -0.023
-13.5 | -0.039 | 1.7054 | -0.031 | -0.023
-13 | -0.062 | 0.99408 | -0.03 | -0.062
-12.5 | -0.111 | 0.52478 | -0.029 | -0.212
-12 | -0.142 | 0.36772 | -0.029 | -0.386
-11.5 | -0.166 | 0.28401 | -0.029 | -0.585
-11 | -0.185 | 0.22601 | -0.029 | -0.818
-10.5 | -0.197 | 0.18266 | -0.029 | -1.081
-10 | -0.204 | 0.15418 | -0.029 | -1.321
-9.5 | -0.203 | 0.13146 | -0.029 | -1.544
-9 | -0.195 | 0.10963 | -0.029 | -1.782
-8.5 | -0.181 | 0.0953 | -0.029 | -1.896
-8 | -0.16 | 0.08416 | -0.031 | -1.897
-7.5 | -0.133 | 0.07381 | -0.032 | -1.797
-7 | -0.101 | 0.066 | -0.033 | -1.525
-6.5 | -0.065 | 0.05914 | -0.035 | -1.091
-6 | -0.025 | 0.05424 | -0.037 | -0.463
-5.5 | 0.017 | 0.04984 | -0.039 | 0.336
-5 | 0.06 | 0.04641 | -0.042 | 1.301
-4.5 | 0.105 | 0.04364 | -0.047 | 2.412
-4 | 0.151 | 0.04167 | -0.05 | 3.621
-3.5 | 0.197 | 0.03985 | -0.051 | 4.936
-3 | 0.242 | 0.03846 | -0.053 | 6.304
-2.5 | 0.355 | 0.01404 | -0.113 | 25.306
-2 | 0.412 | 0.01433 | -0.116 | 28.754
-1.5 | 0.469 | 0.01532 | -0.117 | 30.636
-1 | 0.526 | 0.01567 | -0.118 | 33.581
-0.5 | 0.583 | 0.01609 | -0.12 | 36.259
0 | 0.637 | 0.01638 | -0.121 | 38.864
0.5 | 0.692 | 0.01671 | -0.123 | 41.444
1 | 0.749 | 0.0168 | -0.123 | 44.585
1.5 | 0.805 | 0.01732 | -0.125 | 46.511
2 | 0.861 | 0.0179 | -0.126 | 48.079
2.5 | 0.917 | 0.01844 | -0.127 | 49.722
3 | 0.972 | 0.01916 | -0.128 | 50.709
3.5 | 1.026 | 0.01988 | -0.129 | 51.601
4 | 1.079 | 0.02069 | -0.13 | 52.149
4.5 | 1.166 | 0.02284 | -0.134 | 51.03
5 | 1.223 | 0.02388 | -0.135 | 51.227
5.5 | 1.278 | 0.02543 | -0.137 | 50.241
6 | 1.308 | 0.02696 | -0.136 | 48.534
6.5 | 1.099 | 0.04802 | -0.063 | 22.885
7 | 1.123 | 0.05266 | -0.056 | 21.326
7.5 | 1.141 | 0.0577 | -0.053 | 19.782
8 | 1.15 | 0.06323 | -0.051 | 18.194
8.5 | 1.148 | 0.07106 | -0.049 | 16.16
9 | 1.134 | 0.08 | -0.048 | 14.17
9.5 | 1.105 | 0.09066 | -0.047 | 12.187
10 | 1.062 | 0.10308 | -0.046 | 10.302
10.5 | 1.005 | 0.12146 | -0.046 | 8.272
11 | 0.934 | 0.14207 | -0.045 | 6.575

## 6. Re 50k Mach 0.25 (2)
BIGFOIL.COM POLAR EXPORT
goe456
GOE 456 |  |  |  | Cl Max: | 1.277 | at alpha= | 10 | deg
XFOIL ncrit=9 |  |  |  | L/D Max: | 40.5452 | at alpha= | 6.5 | deg
Re: | 50000 |  |  | Cd Min: | 0.28538 | at alpha= | 19.5 | deg
Mach: | 0.25 |  |  | Cl=0 at alpha= | -1.0822 | deg
|  |  |  | @ Cl=0.1, Cd= | 0.031775
|  |  |  | @ Cl=0.4, Cd= | 0.034969
|  |  |  | @ Cl=0.6, Cd= | 0.042586
alpha (deg) | Cl | Cd | Cm | Cl/Cd
-20 | -0.5985 | 0.24736 | 0.0152 | -2.4196
-19.5 | -0.5804 | 0.24076 | 0.0119 | -2.4107
-19 | -0.5629 | 0.2348 | 0.0083 | -2.3974
-18.5 | -0.5461 | 0.22958 | 0.0045 | -2.3787
-18 | -0.5323 | 0.22709 | 0 | -2.344
-17.5 | -0.5244 | 0.22811 | -0.0047 | -2.2989
-17 | -0.4954 | 0.21083 | -0.0052 | -2.3498
-16.5 | -0.4786 | 0.20474 | -0.0081 | -2.3376
-16 | -0.466 | 0.20131 | -0.012 | -2.3148
-15.5 | -0.4621 | 0.2021 | -0.0164 | -2.2865
-15 | -0.4322 | 0.1866 | -0.0166 | -2.3162
-14.5 | -0.4177 | 0.1809 | -0.0191 | -2.309
-14 | -0.4122 | 0.17927 | -0.0228 | -2.2993
-13.5 | -0.3914 | 0.16909 | -0.0239 | -2.3147
-13 | -0.377 | 0.16281 | -0.0255 | -2.3156
-12.5 | -0.3767 | 0.16152 | -0.0289 | -2.3322
-12 | -0.3539 | 0.15088 | -0.029 | -2.3456
-11.5 | -0.3465 | 0.14638 | -0.0308 | -2.3671
-11 | -0.3397 | 0.14101 | -0.0324 | -2.409
-10.5 | -0.325 | 0.13404 | -0.0325 | -2.4246
-10 | -0.3384 | 0.13442 | -0.0352 | -2.5175
-9.5 | -0.3136 | 0.1239 | -0.0335 | -2.5311
-9 | -0.307 | 0.11802 | -0.0332 | -2.6013
-8.5 | -0.3167 | 0.11607 | -0.0332 | -2.7285
-8 | -0.3043 | 0.10859 | -0.0311 | -2.8023
-7.5 | -0.3342 | 0.10892 | -0.0287 | -3.0683
-7 | -0.3232 | 0.1014 | -0.025 | -3.1874
-6.5 | -0.3649 | 0.10268 | -0.0228 | -3.5538
-6 | -0.3574 | 0.09535 | -0.0175 | -3.7483
-5.5 | -0.3643 | 0.09073 | -0.0149 | -4.0152
-5 | -0.3704 | 0.08659 | -0.0148 | -4.2776
-4.5 | -0.368 | 0.08166 | -0.0149 | -4.5065
-4 | -0.3592 | 0.07626 | -0.0148 | -4.7102
-3.5 | -0.3401 | 0.0709 | -0.0189 | -4.7969
-3 | -0.3208 | 0.06527 | -0.0184 | -4.915
-2 | -0.1205 | 0.04509 | -0.0601 | -2.6724
-1.5 | -0.0488 | 0.0382 | -0.0664 | -1.2775
-1 | 0.0096 | 0.03469 | -0.0685 | 0.27674
-0.5 | 0.0652 | 0.03225 | -0.0691 | 2.0217
0 | 0.1546 | 0.03103 | -0.0752 | 4.9823
0.5 | 0.2338 | 0.0297 | -0.0804 | 7.8721
1 | 0.3054 | 0.03176 | -0.0853 | 9.6159
1.5 | 0.368 | 0.03386 | -0.0887 | 10.8683
2 | 0.4329 | 0.03611 | -0.0925 | 11.9884
2.5 | 0.4827 | 0.03821 | -0.0937 | 12.6328
3 | 0.5434 | 0.04047 | -0.0965 | 13.4272
3.5 | 0.5997 | 0.04258 | -0.0982 | 14.0841
4 | 0.6692 | 0.04405 | -0.1005 | 15.1918
4.5 | 0.7449 | 0.04494 | -0.1024 | 16.5754
5 | 0.8302 | 0.04503 | -0.1044 | 18.4366
5.5 | 0.9127 | 0.04425 | -0.1045 | 20.626
6 | 0.9839 | 0.04318 | -0.102 | 22.786
6.5 | 1.1304 | 0.02788 | -0.0906 | 40.5452
7 | 1.1368 | 0.0284 | -0.0789 | 40.0282
7.5 | 1.1169 | 0.03319 | -0.0686 | 33.6517
8 | 1.1078 | 0.03883 | -0.0621 | 28.5295
8.5 | 1.1102 | 0.04405 | -0.0572 | 25.2032
9 | 1.1336 | 0.04863 | -0.0523 | 23.3107
9.5 | 1.2625 | 0.05527 | -0.0526 | 22.8424
10 | 1.277 | 0.06318 | -0.0485 | 20.2121
10.5 | 1.2594 | 0.0711 | -0.0437 | 17.7131
11 | 1.227 | 0.08005 | -0.0412 | 15.3279
11.5 | 1.1891 | 0.09064 | -0.0422 | 13.1189
12 | 1.1528 | 0.10295 | -0.0463 | 11.1977
13 | 1.0535 | 0.14212 | -0.0721 | 7.4127
13.5 | 1.0295 | 0.16185 | -0.0848 | 6.3608
14 | 1.0281 | 0.17667 | -0.0923 | 5.8193
14.5 | 1.0083 | 0.19829 | -0.1094 | 5.085
15.5 | 1.0285 | 0.21612 | -0.1182 | 4.7589
16 | 1.0531 | 0.22676 | -0.12 | 4.6441
16.5 | 1.0546 | 0.23191 | -0.1258 | 4.5475
17 | 1.0827 | 0.2444 | -0.1272 | 4.43
17.5 | 1.0849 | 0.24756 | -0.1333 | 4.3824
18 | 1.1035 | 0.25693 | -0.1365 | 4.2949
18.5 | 1.1185 | 0.26364 | -0.1405 | 4.2425
19 | 1.1299 | 0.26989 | -0.1456 | 4.1865
19.5 | 1.1608 | 0.28538 | -0.146 | 4.0676
20 | 1.1608 | 0.28382 | -0.154 | 4.0899

## 7. Re 50k Mach 0.50 (1)
BIGFOIL.COM POLAR EXPORT
goe456
GOE 456 |  |  |  | Cl Max: | 1.385 | at alpha= | 5.5 | deg
JavaFoil+Calcfoil stall+Eppler ext transition |  |  |  | L/D Max: | 50.232 | at alpha= | 3.5 | deg
Re: | 50000 |  |  | Cd Min: | 0.01496 | at alpha= | -2 | deg
Mach: | 0.5 |  |  | Cl=0 at alpha= | -5.7143 | deg
|  |  |  | @ Cl=0.1, Cd= | 0.047618
|  |  |  | @ Cl=0.4, Cd= | 0.025195
|  |  |  | @ Cl=0.6, Cd= | 0.01644
alpha (deg) | Cl | Cd | Cm | Cl/Cd
-20 | -0.649 | 0.35149 | -0.034 | -1.847
-19.5 | -0.628 | 0.33468 | -0.034 | -1.878
-19 | -0.608 | 0.316 | -0.035 | -1.923
-18.5 | -0.587 | 0.31798 | -0.036 | -1.845
-18 | -0.565 | 0.32772 | -0.036 | -1.725
-17.5 | -0.544 | 0.32069 | -0.037 | -1.696
-17 | -0.523 | 0.31936 | -0.038 | -1.636
-16.5 | -0.501 | 0.3199 | -0.039 | -1.567
-16 | -0.48 | 0.27499 | -0.04 | -1.745
-15.5 | -0.458 | 0.26746 | -0.041 | -1.713
-15 | -0.436 | 0.30191 | -0.041 | -1.443
-14.5 | -0.414 | 0.25885 | -0.043 | -1.599
-14 | -0.39 | 0.26326 | -0.039 | -1.483
-13.5 | -0.368 | 0.25514 | -0.039 | -1.442
-13 | -0.345 | 0.24618 | -0.039 | -1.403
-12.5 | -0.323 | 0.22837 | -0.04 | -1.413
-12 | -0.3 | 0.24092 | -0.041 | -1.245
-11.5 | -0.277 | 0.23766 | -0.042 | -1.165
-11 | -0.254 | 0.21619 | -0.043 | -1.174
-10.5 | -0.231 | 0.23201 | -0.043 | -0.994
-10 | -0.207 | 0.18569 | -0.039 | -1.114
-9.5 | -0.183 | 0.16881 | -0.034 | -1.085
-9 | -0.159 | 0.16637 | -0.034 | -0.959
-8.5 | -0.136 | 0.16403 | -0.034 | -0.827
-8 | -0.112 | 0.16151 | -0.035 | -0.692
-7.5 | -0.088 | 0.1596 | -0.035 | -0.55
-7 | -0.064 | 0.15775 | -0.036 | -0.403
-6.5 | -0.039 | 0.15603 | -0.036 | -0.252
-6 | -0.024 | 0.07524 | -0.037 | -0.312
-5.5 | 0.018 | 0.05873 | -0.039 | 0.299
-5 | 0.066 | 0.0508 | -0.043 | 1.29
-4.5 | 0.116 | 0.04612 | -0.05 | 2.517
-4 | 0.168 | 0.04319 | -0.054 | 3.883
-3.5 | 0.219 | 0.04103 | -0.056 | 5.345
-3 | 0.271 | 0.03959 | -0.059 | 6.834
-2.5 | 0.322 | 0.0385 | -0.061 | 8.366
-2 | 0.46 | 0.01496 | -0.129 | 30.767
-1.5 | 0.525 | 0.01605 | -0.13 | 32.679
-1 | 0.588 | 0.01635 | -0.132 | 35.971
-0.5 | 0.652 | 0.01683 | -0.133 | 38.739
0 | 0.708 | 0.01687 | -0.135 | 41.989
0.5 | 0.769 | 0.01797 | -0.136 | 42.806
1 | 0.831 | 0.01851 | -0.137 | 44.887
1.5 | 0.892 | 0.01887 | -0.138 | 47.264
2 | 0.953 | 0.01959 | -0.139 | 48.643
2.5 | 1.013 | 0.02049 | -0.14 | 49.455
3 | 1.072 | 0.02144 | -0.141 | 50.011
3.5 | 1.13 | 0.02251 | -0.142 | 50.232
4 | 1.214 | 0.02487 | -0.146 | 48.801
4.5 | 1.273 | 0.02625 | -0.147 | 48.502
5 | 1.333 | 0.02813 | -0.148 | 47.387
5.5 | 1.385 | 0.03016 | -0.149 | 45.908
6 | 1.174 | 0.04753 | -0.073 | 24.698
6.5 | 1.183 | 0.05347 | -0.061 | 22.121
7 | 1.155 | 0.06364 | -0.055 | 18.15
7.5 | 0.986 | 0.09109 | -0.049 | 10.819
8 | 0.709 | 0.16227 | -0.048 | 4.367
8.5 | 0.735 | 0.16467 | -0.049 | 4.465
9 | 0.762 | 0.16187 | -0.048 | 4.707
9.5 | 0.789 | 0.16816 | -0.05 | 4.69
10 | 0.816 | 0.17222 | -0.053 | 4.735
10.5 | 0.843 | 0.18139 | -0.058 | 4.646

## 8. Re 50k Mach 0.50 (2)
BIGFOIL.COM POLAR EXPORT
goe456
GOE 456 |  |  |  | Cl Max: | 1.2817 | at alpha= | 20 | deg
XFOIL ncrit=9 |  |  |  | L/D Max: | 30.7259 | at alpha= | 7 | deg
Re: | 50000 |  |  | Cd Min: | 0.31865 | at alpha= | 20 | deg
Mach: | 0.5 |  |  | Cl=0 at alpha= | -0.96557 | deg
|  |  |  | @ Cl=0.1, Cd= | 0.038355
|  |  |  | @ Cl=0.4, Cd= | 0.037689
|  |  |  | @ Cl=0.6, Cd= | 0.045169
alpha (deg) | Cl | Cd | Cm | Cl/Cd
-20 | -0.6468 | 0.26738 | 0.0192 | -2.419
-19.5 | -0.6277 | 0.26387 | 0.0138 | -2.3788
-18.5 | -0.5836 | 0.24538 | 0.0062 | -2.3784
-18 | -0.5619 | 0.23756 | 0.0026 | -2.3653
-17.5 | -0.542 | 0.23156 | -0.0017 | -2.3406
-17 | -0.5279 | 0.23066 | -0.0069 | -2.2886
-16.5 | -0.5018 | 0.21735 | -0.0091 | -2.3087
-16 | -0.481 | 0.20978 | -0.0122 | -2.2929
-15.5 | -0.464 | 0.20492 | -0.0161 | -2.2643
-15 | -0.4539 | 0.20349 | -0.0205 | -2.2306
-14.5 | -0.4248 | 0.18955 | -0.0216 | -2.2411
-14 | -0.4085 | 0.18393 | -0.0245 | -2.221
-13.5 | -0.4045 | 0.18378 | -0.0286 | -2.201
-13 | -0.3743 | 0.17002 | -0.029 | -2.2015
-12.5 | -0.3646 | 0.16612 | -0.0317 | -2.1948
-12 | -0.3481 | 0.15836 | -0.0331 | -2.1982
-11.5 | -0.3336 | 0.15192 | -0.0343 | -2.1959
-11 | -0.328 | 0.14767 | -0.0361 | -2.2212
-10.5 | -0.3128 | 0.14059 | -0.0363 | -2.2249
-10 | -0.3027 | 0.1343 | -0.0365 | -2.2539
-9.5 | -0.3039 | 0.13143 | -0.0371 | -2.3123
-9 | -0.2885 | 0.12337 | -0.036 | -2.3385
-8.5 | -0.3048 | 0.12305 | -0.0359 | -2.477
-8 | -0.2869 | 0.11418 | -0.0334 | -2.5127
-7.5 | -0.2944 | 0.1104 | -0.031 | -2.6667
-7 | -0.3084 | 0.10778 | -0.0273 | -2.8614
-6.5 | -0.3111 | 0.10246 | -0.0231 | -3.0363
-6 | -0.3541 | 0.10339 | -0.0179 | -3.4249
-5.5 | -0.3526 | 0.09705 | -0.0133 | -3.6332
-5 | -0.3649 | 0.09301 | -0.0099 | -3.9232
-4.5 | -0.3774 | 0.08931 | -0.0082 | -4.2257
-4 | -0.3816 | 0.08473 | -0.0068 | -4.5037
-3 | -0.371 | 0.07495 | -0.008 | -4.95
-2.5 | -0.357 | 0.06924 | -0.0072 | -5.156
-1.5 | -0.1322 | 0.05002 | -0.0596 | -2.6429
-1 | -0.0073 | 0.04285 | -0.0771 | -0.17036
-0.5 | 0.0987 | 0.03838 | -0.0869 | 2.5717
0 | 0.1888 | 0.03662 | -0.0921 | 5.1557
0.5 | 0.2675 | 0.03586 | -0.0956 | 7.4596
1 | 0.337 | 0.03534 | -0.0981 | 9.5359
2 | 0.4636 | 0.04006 | -0.1025 | 11.5726
2.5 | 0.5326 | 0.04264 | -0.1055 | 12.4906
3 | 0.5941 | 0.04502 | -0.1069 | 13.1964
3.5 | 0.6666 | 0.04685 | -0.1086 | 14.2284
4 | 0.7383 | 0.04828 | -0.109 | 15.292
4.5 | 0.8012 | 0.04971 | -0.1079 | 16.1175
5 | 0.8865 | 0.04996 | -0.1072 | 17.7442
5.5 | 0.946 | 0.05096 | -0.1036 | 18.5636
6 | 0.9993 | 0.05264 | -0.0995 | 18.9837
6.5 | 1.0398 | 0.05568 | -0.0955 | 18.6746
7 | 1.1725 | 0.03816 | -0.0735 | 30.7259
7.5 | 1.1628 | 0.04188 | -0.064 | 27.765
8 | 1.1462 | 0.04902 | -0.0592 | 23.3823
8.5 | 1.1435 | 0.05617 | -0.0554 | 20.3578
9 | 1.154 | 0.06316 | -0.0518 | 18.2711
9.5 | 1.1619 | 0.07132 | -0.0495 | 16.2914
10 | 1.1487 | 0.08256 | -0.0515 | 13.9135
10.5 | 1.1213 | 0.09609 | -0.0572 | 11.6693
11 | 1.0915 | 0.11142 | -0.0656 | 9.7963
11.5 | 1.0697 | 0.12719 | -0.0748 | 8.4103
12 | 1.0586 | 0.14235 | -0.0834 | 7.4366
12.5 | 1.0569 | 0.15602 | -0.0906 | 6.7741
13 | 1.063 | 0.16862 | -0.0966 | 6.3041
13.5 | 1.0613 | 0.1831 | -0.1062 | 5.7963
14 | 1.0781 | 0.19481 | -0.1107 | 5.5341
14.5 | 1.0872 | 0.20791 | -0.1186 | 5.2292
15.5 | 1.1054 | 0.23537 | -0.1377 | 4.6964
16 | 1.123 | 0.24495 | -0.1428 | 4.5846
16.5 | 1.1456 | 0.25548 | -0.1469 | 4.4841
17 | 1.1629 | 0.26452 | -0.1521 | 4.3963
17.5 | 1.1894 | 0.27662 | -0.1553 | 4.2998
18 | 1.2008 | 0.28207 | -0.1621 | 4.2571
18.5 | 1.2302 | 0.29648 | -0.1648 | 4.1494
19 | 1.2411 | 0.30044 | -0.1722 | 4.1309
19.5 | 1.2711 | 0.31641 | -0.1747 | 4.0173
20 | 1.2817 | 0.31865 | -0.1826 | 4.0223

## 9. Re 100k Mach 0.00 (1)
BIGFOIL.COM POLAR EXPORT
goe456
GOE 456 |  |  |  | Cl Max: | 1.33 | at alpha= | 6.5 | deg
JavaFoil+Calcfoil stall+Eppler ext transition |  |  |  | L/D Max: | 73.679 | at alpha= | 4.5 | deg
Re: | 100000 |  |  | Cd Min: | 0.00989 | at alpha= | -2 | deg
Mach: | 0 |  |  | Cl=0 at alpha= | -5.6951 | deg
|  |  |  | @ Cl=0.1, Cd= | 0.039589
|  |  |  | @ Cl=0.4, Cd= | 0.0099256
|  |  |  | @ Cl=0.6, Cd= | 0.012427
alpha (deg) | Cl | Cd | Cm | Cl/Cd
-17 | -0.206 | 0.36606 | -0.024 | -0.562
-16.5 | -0.215 | 0.3427 | -0.024 | -0.628
-16 | -0.224 | 0.30929 | -0.024 | -0.726
-15.5 | -0.234 | 0.27943 | -0.025 | -0.837
-15 | -0.243 | 0.25584 | -0.026 | -0.949
-14.5 | -0.251 | 0.22831 | -0.026 | -1.101
-14 | -0.259 | 0.21264 | -0.026 | -1.218
-13.5 | -0.266 | 0.18865 | -0.026 | -1.408
-13 | -0.271 | 0.17166 | -0.027 | -1.578
-12.5 | -0.274 | 0.15901 | -0.027 | -1.726
-12 | -0.276 | 0.14436 | -0.027 | -1.91
-11.5 | -0.274 | 0.12785 | -0.027 | -2.146
-11 | -0.27 | 0.11596 | -0.027 | -2.329
-10.5 | -0.262 | 0.10545 | -0.028 | -2.488
-10 | -0.251 | 0.0944 | -0.028 | -2.658
-9.5 | -0.236 | 0.08621 | -0.029 | -2.733
-9 | -0.216 | 0.07937 | -0.029 | -2.725
-8.5 | -0.193 | 0.07193 | -0.03 | -2.681
-8 | -0.166 | 0.06566 | -0.031 | -2.522
-7.5 | -0.135 | 0.06024 | -0.032 | -2.236
-7 | -0.101 | 0.05555 | -0.034 | -1.812
-6.5 | -0.064 | 0.05124 | -0.036 | -1.245
-6 | -0.025 | 0.04754 | -0.037 | -0.518
-5.5 | 0.016 | 0.04453 | -0.04 | 0.368
-5 | 0.059 | 0.04183 | -0.043 | 1.405
-4.5 | 0.102 | 0.03948 | -0.047 | 2.589
-4 | 0.146 | 0.03775 | -0.049 | 3.875
-3.5 | 0.191 | 0.03615 | -0.051 | 5.273
-3 | 0.235 | 0.0349 | -0.053 | 6.733
-2.5 | 0.344 | 0.01086 | -0.111 | 31.7
-2 | 0.399 | 0.00989 | -0.114 | 40.334
-1.5 | 0.454 | 0.01185 | -0.115 | 38.358
-1 | 0.51 | 0.01066 | -0.117 | 47.824
-0.5 | 0.565 | 0.01233 | -0.118 | 45.832
0 | 0.626 | 0.0125 | -0.119 | 50.055
0.5 | 0.681 | 0.0127 | -0.121 | 53.58
1 | 0.737 | 0.01222 | -0.121 | 60.3
1.5 | 0.793 | 0.01261 | -0.123 | 62.863
2 | 0.849 | 0.013 | -0.124 | 65.271
2.5 | 0.905 | 0.0134 | -0.125 | 67.525
3 | 0.961 | 0.01382 | -0.127 | 69.544
3.5 | 1.017 | 0.0143 | -0.128 | 71.147
4 | 1.073 | 0.01475 | -0.129 | 72.777
4.5 | 1.129 | 0.01533 | -0.13 | 73.679
5 | 1.185 | 0.01854 | -0.131 | 63.935
5.5 | 1.239 | 0.02081 | -0.132 | 59.537
6 | 1.287 | 0.02153 | -0.133 | 59.752
6.5 | 1.33 | 0.02294 | -0.134 | 57.983
7 | 1.098 | 0.04771 | -0.059 | 23.019
7.5 | 1.122 | 0.05167 | -0.054 | 21.712
8 | 1.14 | 0.05547 | -0.052 | 20.554
8.5 | 1.152 | 0.06042 | -0.051 | 19.066
9 | 1.156 | 0.06623 | -0.05 | 17.46
9.5 | 1.153 | 0.07226 | -0.049 | 15.959
10 | 1.143 | 0.0794 | -0.048 | 14.39
10.5 | 1.125 | 0.08767 | -0.048 | 12.826
11 | 1.1 | 0.09596 | -0.047 | 11.46
11.5 | 1.069 | 0.10603 | -0.047 | 10.079

## 10. Re 100k Mach 0.00 (2)
BIGFOIL.COM POLAR EXPORT
goe456
GOE 456 |  |  |  | Cl Max: | 1.3493 | at alpha= | 10 | deg
XFOIL ncrit=9 |  |  |  | L/D Max: | 65.1638 | at alpha= | 5.5 | deg
Re: | 100000 |  |  | Cd Min: | 0.23543 | at alpha= | -19.5 | deg
Mach: | 0 |  |  | Cl=0 at alpha= | -2.8425 | deg
|  |  |  | @ Cl=0.1, Cd= | 0.025457
|  |  |  | @ Cl=0.4, Cd= | 0.01968
|  |  |  | @ Cl=0.6, Cd= | 0.018924
alpha (deg) | Cl | Cd | Cm | Cl/Cd
-19.5 | -0.5642 | 0.23543 | 0.0094 | -2.3965
-19 | -0.5473 | 0.22841 | 0.0067 | -2.3961
-18.5 | -0.5309 | 0.22229 | 0.0036 | -2.3883
-18 | -0.5146 | 0.21634 | 0.0005 | -2.3787
-17.5 | -0.4986 | 0.21035 | -0.0026 | -2.3703
-17 | -0.4827 | 0.20443 | -0.0057 | -2.3612
-16.5 | -0.4671 | 0.1987 | -0.0088 | -2.3508
-16 | -0.4529 | 0.19415 | -0.0124 | -2.3327
-15.5 | -0.4426 | 0.19138 | -0.0163 | -2.3127
-15 | -0.4352 | 0.18875 | -0.0199 | -2.3057
-14.5 | -0.4298 | 0.1858 | -0.0233 | -2.3132
-14 | -0.399 | 0.16873 | -0.0224 | -2.3647
-13.5 | -0.3843 | 0.16192 | -0.0237 | -2.3734
-13 | -0.3716 | 0.15584 | -0.0254 | -2.3845
-12.5 | -0.3604 | 0.15008 | -0.0274 | -2.4014
-12 | -0.3521 | 0.14561 | -0.0301 | -2.4181
-11.5 | -0.3566 | 0.14481 | -0.0342 | -2.4625
-11 | -0.3364 | 0.13334 | -0.0333 | -2.5229
-10.5 | -0.3228 | 0.12654 | -0.033 | -2.551
-10 | -0.3151 | 0.12111 | -0.0338 | -2.6018
-9.5 | -0.3142 | 0.11727 | -0.0356 | -2.6793
-9 | -0.3281 | 0.11609 | -0.038 | -2.8263
-8.5 | -0.3092 | 0.10609 | -0.0348 | -2.9145
-8 | -0.3084 | 0.10148 | -0.0325 | -3.039
-7.5 | -0.3231 | 0.09859 | -0.0293 | -3.2772
-7 | -0.3557 | 0.09762 | -0.0242 | -3.6437
-6.5 | -0.3777 | 0.09622 | -0.0276 | -3.9254
-6 | -0.3784 | 0.08909 | -0.0204 | -4.2474
-5.5 | -0.379 | 0.08465 | -0.0187 | -4.4773
-5 | -0.3645 | 0.07888 | -0.0291 | -4.6209
-4.5 | -0.3043 | 0.07016 | -0.0412 | -4.3372
-3.5 | -0.157 | 0.054 | -0.0645 | -2.9074
-3 | -0.028 | 0.03728 | -0.0879 | -0.75107
-2.5 | 0.0609 | 0.02712 | -0.0948 | 2.2456
-2 | 0.1399 | 0.02376 | -0.0986 | 5.888
-1.5 | 0.2162 | 0.02162 | -0.102 | 10
-1 | 0.2919 | 0.02121 | -0.1059 | 13.7624
-0.5 | 0.3668 | 0.02048 | -0.1096 | 17.9102
0 | 0.4523 | 0.01842 | -0.1151 | 24.5548
0.5 | 0.5245 | 0.01851 | -0.1179 | 28.336
1 | 0.5848 | 0.01882 | -0.1187 | 31.0733
1.5 | 0.642 | 0.01921 | -0.1189 | 33.4201
2 | 0.7013 | 0.01948 | -0.1194 | 36.001
2.5 | 0.7679 | 0.01902 | -0.12 | 40.3733
3 | 0.8271 | 0.01839 | -0.1186 | 44.9755
3.5 | 0.885 | 0.0181 | -0.1177 | 48.895
4 | 0.9386 | 0.01817 | -0.1164 | 51.6566
4.5 | 0.9924 | 0.01794 | -0.1145 | 55.3177
5 | 1.0408 | 0.01659 | -0.1094 | 62.7366
5.5 | 1.0739 | 0.01648 | -0.1028 | 65.1638
6 | 1.081 | 0.01885 | -0.0934 | 57.3475
6.5 | 1.0839 | 0.02336 | -0.0856 | 46.3998
7 | 1.1111 | 0.02583 | -0.0805 | 43.0159
7.5 | 1.1271 | 0.02875 | -0.0741 | 39.2035
8 | 1.1414 | 0.03228 | -0.068 | 35.3594
8.5 | 1.2116 | 0.03749 | -0.0691 | 32.318
9 | 1.2878 | 0.043 | -0.0697 | 29.9488
9.5 | 1.339 | 0.05058 | -0.0666 | 26.4729
10 | 1.3493 | 0.05943 | -0.0592 | 22.704
11 | 1.2556 | 0.08292 | -0.0439 | 15.1423
11.5 | 1.1951 | 0.09293 | -0.0437 | 12.8602
12 | 1.141 | 0.10624 | -0.0491 | 10.7398
12.5 | 1.0884 | 0.12415 | -0.06 | 8.7668
13 | 1.0209 | 0.14986 | -0.0797 | 6.8124
14 | 1.0001 | 0.17862 | -0.0959 | 5.599
14.5 | 1.0257 | 0.18807 | -0.0958 | 5.4538
15 | 1.0161 | 0.19632 | -0.103 | 5.1757

## 11. Re 100k Mach 0.10 (1)
BIGFOIL.COM POLAR EXPORT
goe456
GOE 456 |  |  |  | Cl Max: | 1.336 | at alpha= | 6.5 | deg
JavaFoil+Calcfoil stall+Eppler ext transition |  |  |  | L/D Max: | 72.699 | at alpha= | 4 | deg
Re: | 100000 |  |  | Cd Min: | 0.0099 | at alpha= | -2 | deg
Mach: | 0.1 |  |  | Cl=0 at alpha= | -5.6951 | deg
|  |  |  | @ Cl=0.1, Cd= | 0.0397
|  |  |  | @ Cl=0.4, Cd= | 0.0099187
|  |  |  | @ Cl=0.6, Cd= | 0.012384
alpha (deg) | Cl | Cd | Cm | Cl/Cd
-16.5 | -0.185 | 0.40572 | -0.025 | -0.455
-16 | -0.196 | 0.35636 | -0.025 | -0.549
-15.5 | -0.206 | 0.30639 | -0.026 | -0.674
-15 | -0.217 | 0.28397 | -0.026 | -0.764
-14.5 | -0.227 | 0.25186 | -0.026 | -0.903
-14 | -0.237 | 0.22907 | -0.026 | -1.035
-13.5 | -0.246 | 0.20846 | -0.027 | -1.18
-13 | -0.253 | 0.18415 | -0.027 | -1.376
-12.5 | -0.259 | 0.17077 | -0.027 | -1.518
-12 | -0.263 | 0.14974 | -0.027 | -1.755
-11.5 | -0.264 | 0.13329 | -0.028 | -1.979
-11 | -0.262 | 0.121 | -0.028 | -2.162
-10.5 | -0.256 | 0.10967 | -0.028 | -2.333
-10 | -0.246 | 0.09846 | -0.028 | -2.5
-9.5 | -0.232 | 0.08791 | -0.029 | -2.642
-9 | -0.214 | 0.0806 | -0.029 | -2.657
-8.5 | -0.192 | 0.07264 | -0.03 | -2.639
-8 | -0.165 | 0.06625 | -0.031 | -2.491
-7.5 | -0.135 | 0.06073 | -0.032 | -2.216
-7 | -0.101 | 0.05592 | -0.034 | -1.802
-6.5 | -0.064 | 0.05152 | -0.035 | -1.241
-6 | -0.025 | 0.04773 | -0.037 | -0.518
-5.5 | 0.016 | 0.04458 | -0.04 | 0.369
-5 | 0.059 | 0.04189 | -0.043 | 1.409
-4.5 | 0.103 | 0.03954 | -0.048 | 2.598
-4 | 0.147 | 0.03771 | -0.05 | 3.898
-3.5 | 0.192 | 0.03618 | -0.051 | 5.295
-3 | 0.291 | 0.0108 | -0.11 | 26.924
-2.5 | 0.346 | 0.01093 | -0.111 | 31.638
-2 | 0.401 | 0.0099 | -0.114 | 40.529
-1.5 | 0.457 | 0.01192 | -0.116 | 38.309
-1 | 0.512 | 0.0106 | -0.117 | 48.325
-0.5 | 0.568 | 0.01229 | -0.118 | 46.199
0 | 0.629 | 0.01247 | -0.12 | 50.434
0.5 | 0.684 | 0.01269 | -0.121 | 53.911
1 | 0.74 | 0.01225 | -0.122 | 60.438
1.5 | 0.797 | 0.01265 | -0.123 | 62.979
2 | 0.853 | 0.01306 | -0.125 | 65.295
2.5 | 0.909 | 0.01345 | -0.126 | 67.602
3 | 0.966 | 0.01389 | -0.127 | 69.519
3.5 | 1.022 | 0.01437 | -0.128 | 71.117
4 | 1.079 | 0.01484 | -0.13 | 72.699
4.5 | 1.135 | 0.0178 | -0.131 | 63.771
5 | 1.191 | 0.01858 | -0.132 | 64.127
5.5 | 1.245 | 0.02099 | -0.133 | 59.307
6 | 1.293 | 0.02174 | -0.134 | 59.456
6.5 | 1.336 | 0.02318 | -0.135 | 57.61
7 | 1.102 | 0.04783 | -0.057 | 23.035
7.5 | 1.125 | 0.05188 | -0.054 | 21.692
8 | 1.143 | 0.05577 | -0.052 | 20.486
8.5 | 1.153 | 0.06086 | -0.051 | 18.938
9 | 1.155 | 0.06688 | -0.05 | 17.266
9.5 | 1.149 | 0.073 | -0.049 | 15.738
10 | 1.135 | 0.08092 | -0.048 | 14.023
10.5 | 1.112 | 0.08894 | -0.048 | 12.508
11 | 1.083 | 0.098 | -0.047 | 11.049
11.5 | 1.047 | 0.10878 | -0.047 | 9.622

## 12. Re 100k Mach 0.10 (2)
BIGFOIL.COM POLAR EXPORT
goe456
GOE 456 |  |  |  | Cl Max: | 1.3588 | at alpha= | 10 | deg
XFOIL ncrit=9 |  |  |  | L/D Max: | 64.9669 | at alpha= | 5.5 | deg
Re: | 100000 |  |  | Cd Min: | 0.2357 | at alpha= | -19.5 | deg
Mach: | 0.1 |  |  | Cl=0 at alpha= | -2.7413 | deg
|  |  |  | @ Cl=0.1, Cd= | 0.025748
|  |  |  | @ Cl=0.4, Cd= | 0.01979
|  |  |  | @ Cl=0.6, Cd= | 0.019099
alpha (deg) | Cl | Cd | Cm | Cl/Cd
-19.5 | -0.5655 | 0.2357 | 0.0096 | -2.3992
-19 | -0.5486 | 0.2289 | 0.0068 | -2.3967
-18.5 | -0.532 | 0.22278 | 0.0037 | -2.388
-18 | -0.5156 | 0.2168 | 0.0005 | -2.3782
-17.5 | -0.4994 | 0.21079 | -0.0026 | -2.3692
-17 | -0.4833 | 0.20485 | -0.0057 | -2.3593
-16.5 | -0.4676 | 0.19918 | -0.0089 | -2.3476
-16 | -0.4536 | 0.19491 | -0.0126 | -2.3272
-15.5 | -0.4436 | 0.19226 | -0.0165 | -2.3073
-15 | -0.4363 | 0.18961 | -0.0201 | -2.301
-14.5 | -0.4307 | 0.18656 | -0.0235 | -2.3086
-14 | -0.3982 | 0.16876 | -0.0223 | -2.3596
-13.5 | -0.3838 | 0.16217 | -0.0238 | -2.3667
-13 | -0.371 | 0.15611 | -0.0255 | -2.3765
-12.5 | -0.3599 | 0.15042 | -0.0276 | -2.3926
-12 | -0.3524 | 0.14637 | -0.0305 | -2.4076
-11.5 | -0.3575 | 0.14562 | -0.0345 | -2.455
-11 | -0.3336 | 0.13309 | -0.033 | -2.5066
-10.5 | -0.3215 | 0.12677 | -0.0331 | -2.5361
-10 | -0.3141 | 0.12139 | -0.034 | -2.5875
-9.5 | -0.3148 | 0.11802 | -0.0361 | -2.6673
-9 | -0.3289 | 0.11685 | -0.0384 | -2.8147
-8.5 | -0.306 | 0.1061 | -0.0347 | -2.8841
-8 | -0.3069 | 0.10172 | -0.0326 | -3.0171
-7.5 | -0.323 | 0.09907 | -0.0295 | -3.2603
-7 | -0.3575 | 0.09844 | -0.0246 | -3.6317
-6.5 | -0.3782 | 0.09698 | -0.0285 | -3.8998
-6 | -0.3769 | 0.08939 | -0.0193 | -4.2164
-5.5 | -0.3789 | 0.0851 | -0.0185 | -4.4524
-5 | -0.3676 | 0.07945 | -0.0274 | -4.6268
-4.5 | -0.3053 | 0.07059 | -0.0403 | -4.325
-4 | -0.2228 | 0.0619 | -0.0571 | -3.5994
-3.5 | -0.1553 | 0.05427 | -0.065 | -2.8616
-3 | -0.0687 | 0.04615 | -0.078 | -1.4886
-2.5 | 0.0641 | 0.02731 | -0.096 | 2.3471
-2 | 0.1436 | 0.02385 | -0.0998 | 6.021
-1.5 | 0.2205 | 0.02167 | -0.1032 | 10.1754
-1 | 0.2891 | 0.02135 | -0.1057 | 13.541
-0.5 | 0.3573 | 0.0208 | -0.1082 | 17.1779
0 | 0.4579 | 0.01842 | -0.1162 | 24.8588
1 | 0.5826 | 0.01902 | -0.1184 | 30.6309
1.5 | 0.6443 | 0.0193 | -0.1193 | 33.3834
2 | 0.7051 | 0.01954 | -0.1199 | 36.085
2.5 | 0.7739 | 0.01898 | -0.1206 | 40.7745
3 | 0.8322 | 0.01838 | -0.1191 | 45.2775
3.5 | 0.8867 | 0.01829 | -0.1177 | 48.48
4 | 0.9444 | 0.01819 | -0.1168 | 51.9186
4.5 | 0.9999 | 0.01782 | -0.115 | 56.1111
5 | 1.0465 | 0.01659 | -0.1095 | 63.0802
5.5 | 1.0778 | 0.01659 | -0.1026 | 64.9668
6 | 1.0841 | 0.01908 | -0.0932 | 56.8187
6.5 | 1.0871 | 0.02354 | -0.0853 | 46.181
7 | 1.1138 | 0.02603 | -0.08 | 42.7891
7.5 | 1.1287 | 0.02896 | -0.0735 | 38.9744
8 | 1.1423 | 0.03259 | -0.0673 | 35.0506
8.5 | 1.2138 | 0.03784 | -0.0684 | 32.0772
9 | 1.2908 | 0.04355 | -0.069 | 29.6395
9.5 | 1.3453 | 0.05174 | -0.0666 | 26.0012
10 | 1.3588 | 0.06003 | -0.0599 | 22.6353
10.5 | 1.3251 | 0.07018 | -0.0504 | 18.8814
11 | 1.2597 | 0.09128 | -0.0464 | 13.8004
11.5 | 1.1973 | 0.10142 | -0.0463 | 11.8054
12 | 1.1393 | 0.11577 | -0.0523 | 9.8411
12.5 | 1.0768 | 0.135 | -0.0656 | 7.9763
13 | 1.0412 | 0.14227 | -0.074 | 7.3185
13.5 | 0.8734 | 0.1408 | -0.0673 | 6.2031
14 | 1.0016 | 0.17935 | -0.0966 | 5.5846
14.5 | 1.0261 | 0.18892 | -0.0968 | 5.4314
15 | 1.0169 | 0.19714 | -0.1041 | 5.1583

## 13. Re 100k Mach 0.25 (1)
BIGFOIL.COM POLAR EXPORT
goe456
GOE 456 |  |  |  | Cl Max: | 1.367 | at alpha= | 6.5 | deg
JavaFoil+Calcfoil stall+Eppler ext transition |  |  |  | L/D Max: | 72.781 | at alpha= | 4 | deg
Re: | 100000 |  |  | Cd Min: | 0.00979 | at alpha= | -2 | deg
Mach: | 0.25 |  |  | Cl=0 at alpha= | -5.7024 | deg
|  |  |  | @ Cl=0.1, Cd= | 0.040124
|  |  |  | @ Cl=0.4, Cd= | 0.010026
|  |  |  | @ Cl=0.6, Cd= | 0.012577
alpha (deg) | Cl | Cd | Cm | Cl/Cd
-15 | -0.046 | 1.2352 | -0.031 | -0.037
-14.5 | -0.044 | 1.189 | -0.031 | -0.037
-14 | -0.041 | 1.2972 | -0.032 | -0.032
-13.5 | -0.039 | 1.2464 | -0.033 | -0.031
-13 | -0.062 | 0.7829 | -0.032 | -0.079
-12.5 | -0.111 | 0.4053 | -0.03 | -0.274
-12 | -0.142 | 0.28433 | -0.03 | -0.499
-11.5 | -0.166 | 0.22405 | -0.03 | -0.742
-11 | -0.185 | 0.17897 | -0.03 | -1.033
-10.5 | -0.197 | 0.14926 | -0.03 | -1.323
-10 | -0.204 | 0.12479 | -0.03 | -1.632
-9.5 | -0.203 | 0.10672 | -0.03 | -1.902
-9 | -0.195 | 0.09381 | -0.03 | -2.082
-8.5 | -0.181 | 0.08072 | -0.03 | -2.239
-8 | -0.16 | 0.07189 | -0.031 | -2.221
-7.5 | -0.133 | 0.06459 | -0.033 | -2.054
-7 | -0.101 | 0.05817 | -0.034 | -1.731
-6.5 | -0.065 | 0.05327 | -0.036 | -1.211
-6 | -0.025 | 0.04879 | -0.038 | -0.514
-5.5 | 0.017 | 0.04538 | -0.04 | 0.37
-5 | 0.06 | 0.0424 | -0.044 | 1.425
-4.5 | 0.105 | 0.03984 | -0.049 | 2.643
-4 | 0.151 | 0.03796 | -0.051 | 3.975
-3.5 | 0.197 | 0.03638 | -0.052 | 5.408
-3 | 0.243 | 0.03511 | -0.054 | 6.909
-2.5 | 0.355 | 0.01091 | -0.115 | 32.568
-2 | 0.412 | 0.00979 | -0.118 | 42.109
-1.5 | 0.469 | 0.01048 | -0.119 | 44.763
-1 | 0.526 | 0.01062 | -0.12 | 49.558
-0.5 | 0.583 | 0.01252 | -0.122 | 46.583
0 | 0.646 | 0.01273 | -0.123 | 50.77
0.5 | 0.703 | 0.01295 | -0.124 | 54.266
1 | 0.761 | 0.01246 | -0.125 | 61.063
1.5 | 0.818 | 0.01285 | -0.127 | 63.694
2 | 0.876 | 0.01331 | -0.128 | 65.849
2.5 | 0.934 | 0.01375 | -0.129 | 67.948
3 | 0.992 | 0.01417 | -0.131 | 69.988
3.5 | 1.05 | 0.01473 | -0.132 | 71.287
4 | 1.108 | 0.01522 | -0.133 | 72.781
4.5 | 1.166 | 0.01832 | -0.134 | 63.636
5 | 1.223 | 0.01918 | -0.135 | 63.783
5.5 | 1.278 | 0.02175 | -0.137 | 58.741
6 | 1.325 | 0.02293 | -0.138 | 57.801
6.5 | 1.367 | 0.02423 | -0.139 | 56.396
7 | 1.124 | 0.0487 | -0.057 | 23.071
7.5 | 1.142 | 0.05307 | -0.054 | 21.514
8 | 1.151 | 0.05778 | -0.053 | 19.916
8.5 | 1.149 | 0.06372 | -0.051 | 18.025
9 | 1.134 | 0.07094 | -0.049 | 15.981
9.5 | 1.105 | 0.08005 | -0.048 | 13.805
10 | 1.062 | 0.08932 | -0.047 | 11.89
10.5 | 1.005 | 0.10142 | -0.047 | 9.908
11 | 0.934 | 0.11705 | -0.046 | 7.982
11.5 | 0.852 | 0.13885 | -0.046 | 6.134

## 14. Re 100k Mach 0.25 (2)
BIGFOIL.COM POLAR EXPORT
goe456
GOE 456 |  |  |  | Cl Max: | 1.333 | at alpha= | 10 | deg
XFOIL ncrit=9 |  |  |  | L/D Max: | 63.9791 | at alpha= | 5.5 | deg
Re: | 100000 |  |  | Cd Min: | 0.24576 | at alpha= | -20 | deg
Mach: | 0.25 |  |  | Cl=0 at alpha= | -2.8875 | deg
|  |  |  | @ Cl=0.1, Cd= | 0.02893
|  |  |  | @ Cl=0.4, Cd= | 0.020491
|  |  |  | @ Cl=0.6, Cd= | 0.019164
alpha (deg) | Cl | Cd | Cm | Cl/Cd
-20 | -0.5916 | 0.24576 | 0.0137 | -2.4072
-19.5 | -0.5736 | 0.23825 | 0.0107 | -2.4076
-19 | -0.556 | 0.23184 | 0.0074 | -2.3982
-18.5 | -0.5386 | 0.22561 | 0.004 | -2.3873
-18 | -0.5214 | 0.21948 | 0.0007 | -2.3756
-17.5 | -0.5043 | 0.21335 | -0.0026 | -2.3637
-17 | -0.4873 | 0.20741 | -0.006 | -2.3495
-16.5 | -0.4713 | 0.20251 | -0.0097 | -2.3273
-16 | -0.459 | 0.19966 | -0.0139 | -2.2989
-15.5 | -0.4497 | 0.19717 | -0.0177 | -2.2808
-15 | -0.4422 | 0.19425 | -0.0213 | -2.2764
-14.5 | -0.4117 | 0.17696 | -0.0209 | -2.3265
-14 | -0.3957 | 0.16986 | -0.0224 | -2.3296
-13.5 | -0.3815 | 0.16365 | -0.0244 | -2.3312
-13 | -0.3684 | 0.15766 | -0.0264 | -2.3367
-12.5 | -0.3591 | 0.15331 | -0.0294 | -2.3423
-12 | -0.3567 | 0.15104 | -0.0328 | -2.3616
-11.5 | -0.3426 | 0.14179 | -0.0336 | -2.4162
-11 | -0.3255 | 0.13375 | -0.033 | -2.4336
-10.5 | -0.3159 | 0.12809 | -0.0339 | -2.4662
-10 | -0.3115 | 0.12367 | -0.0356 | -2.5188
-9.5 | -0.3205 | 0.1224 | -0.0385 | -2.6185
-9 | -0.3021 | 0.11237 | -0.0362 | -2.6884
-8.5 | -0.2963 | 0.10711 | -0.0348 | -2.7663
-8 | -0.3029 | 0.10363 | -0.0335 | -2.9229
-7.5 | -0.3331 | 0.10336 | -0.0305 | -3.2227
-7 | -0.3669 | 0.10301 | -0.0275 | -3.5618
-6.5 | -0.3574 | 0.09461 | -0.0202 | -3.7776
-6 | -0.3696 | 0.09115 | -0.0172 | -4.0549
-5.5 | -0.3771 | 0.08881 | -0.0257 | -4.2461
-5 | -0.3782 | 0.08222 | -0.0194 | -4.5999
-4.5 | -0.306 | 0.07272 | -0.0363 | -4.2079
-4 | -0.2239 | 0.06361 | -0.0548 | -3.5199
-3.5 | -0.1377 | 0.05519 | -0.0711 | -2.495
-3 | -0.0188 | 0.03921 | -0.0922 | -0.47947
-2 | 0.1483 | 0.02475 | -0.1035 | 5.9919
-1.5 | 0.2268 | 0.0223 | -0.1066 | 10.1704
-1 | 0.3039 | 0.02158 | -0.1099 | 14.0825
-0.5 | 0.379 | 0.02104 | -0.1132 | 18.0133
0 | 0.4651 | 0.01879 | -0.1184 | 24.7525
0.5 | 0.5377 | 0.01898 | -0.1208 | 28.3298
1 | 0.6054 | 0.01918 | -0.1223 | 31.5641
1.5 | 0.6571 | 0.01983 | -0.1214 | 33.1367
2 | 0.7158 | 0.02023 | -0.1213 | 35.3831
2.5 | 0.7879 | 0.01952 | -0.122 | 40.3637
3 | 0.8493 | 0.01889 | -0.1205 | 44.9603
3.5 | 0.9058 | 0.01889 | -0.1191 | 47.9513
4 | 0.9659 | 0.01876 | -0.1181 | 51.4872
4.5 | 1.0206 | 0.01836 | -0.1154 | 55.5882
5 | 1.0707 | 0.01701 | -0.1096 | 62.9453
5.5 | 1.0998 | 0.01719 | -0.1019 | 63.9791
6 | 1.1019 | 0.02013 | -0.0919 | 54.7392
6.5 | 1.1034 | 0.02445 | -0.0835 | 45.1288
7 | 1.1251 | 0.0271 | -0.0772 | 41.5166
7.5 | 1.1371 | 0.0302 | -0.0702 | 37.6523
8 | 1.1457 | 0.03443 | -0.0636 | 33.2762
8.5 | 1.2097 | 0.03915 | -0.0626 | 30.8991
9 | 1.2998 | 0.04686 | -0.065 | 27.7379
9.5 | 1.3167 | 0.053 | -0.0583 | 24.8434
10 | 1.333 | 0.06128 | -0.0535 | 21.7526
10.5 | 1.2873 | 0.06723 | -0.0442 | 19.1477
11 | 1.2578 | 0.07654 | -0.0407 | 16.4332
11.5 | 1.222 | 0.08603 | -0.04 | 14.2043
12 | 1.1627 | 0.09845 | -0.0451 | 11.8101
12.5 | 1.1115 | 0.11424 | -0.0549 | 9.7295
13 | 1.0598 | 0.13699 | -0.0713 | 7.7363
14 | 0.8464 | 0.16007 | -0.08 | 5.2877
14.5 | 0.8193 | 0.17751 | -0.0909 | 4.6155
15 | 0.823 | 0.1854 | -0.0942 | 4.4391

## 15. Re 100k Mach 0.50 (1)
BIGFOIL.COM POLAR EXPORT
goe456
GOE 456 |  |  |  | Cl Max: | 1.426 | at alpha= | 6 | deg
JavaFoil+Calcfoil stall+Eppler ext transition |  |  |  | L/D Max: | 69.981 | at alpha= | 3.5 | deg
Re: | 100000 |  |  | Cd Min: | 0.0116 | at alpha= | -2.5 | deg
Mach: | 0.5 |  |  | Cl=0 at alpha= | -5.7143 | deg
|  |  |  | @ Cl=0.1, Cd= | 0.042917
|  |  |  | @ Cl=0.4, Cd= | 0.011607
|  |  |  | @ Cl=0.6, Cd= | 0.012843
alpha (deg) | Cl | Cd | Cm | Cl/Cd
-20 | -0.65 | 0.29428 | -0.035 | -2.208
-19.5 | -0.629 | 0.26631 | -0.035 | -2.36
-19 | -0.608 | 0.2645 | -0.036 | -2.297
-18.5 | -0.587 | 0.25663 | -0.036 | -2.286
-18 | -0.565 | 0.27046 | -0.036 | -2.09
-17.5 | -0.544 | 0.25863 | -0.037 | -2.103
-17 | -0.523 | 0.25954 | -0.038 | -2.014
-16.5 | -0.501 | 0.25531 | -0.039 | -1.963
-16 | -0.48 | 0.2215 | -0.04 | -2.166
-15.5 | -0.458 | 0.22097 | -0.041 | -2.073
-15 | -0.436 | 0.23585 | -0.041 | -1.848
-14.5 | -0.414 | 0.20838 | -0.043 | -1.987
-14 | -0.39 | 0.20635 | -0.039 | -1.892
-13.5 | -0.368 | 0.20202 | -0.039 | -1.821
-13 | -0.345 | 0.19772 | -0.04 | -1.747
-12.5 | -0.323 | 0.18384 | -0.041 | -1.756
-12 | -0.3 | 0.19193 | -0.041 | -1.563
-11.5 | -0.277 | 0.18865 | -0.042 | -1.468
-11 | -0.254 | 0.17217 | -0.043 | -1.475
-10.5 | -0.231 | 0.18285 | -0.044 | -1.261
-10 | -0.207 | 0.15 | -0.041 | -1.38
-9.5 | -0.183 | 0.1365 | -0.035 | -1.342
-9 | -0.159 | 0.13633 | -0.035 | -1.17
-8.5 | -0.136 | 0.13392 | -0.035 | -1.014
-8 | -0.112 | 0.13141 | -0.036 | -0.851
-7.5 | -0.088 | 0.12939 | -0.037 | -0.678
-7 | -0.064 | 0.12759 | -0.037 | -0.499
-6.5 | -0.039 | 0.12582 | -0.038 | -0.312
-6 | -0.024 | 0.06378 | -0.037 | -0.369
-5.5 | 0.018 | 0.05147 | -0.04 | 0.341
-5 | 0.066 | 0.04561 | -0.045 | 1.437
-4.5 | 0.116 | 0.04165 | -0.051 | 2.788
-4 | 0.168 | 0.0392 | -0.056 | 4.279
-3.5 | 0.219 | 0.03733 | -0.057 | 5.877
-3 | 0.271 | 0.03599 | -0.06 | 7.519
-2.5 | 0.397 | 0.0116 | -0.128 | 34.189
-2 | 0.46 | 0.01174 | -0.13 | 39.22
-1.5 | 0.525 | 0.01202 | -0.132 | 43.668
-1 | 0.588 | 0.01277 | -0.133 | 46.048
-0.5 | 0.652 | 0.01316 | -0.136 | 49.567
0 | 0.722 | 0.0129 | -0.138 | 56.003
0.5 | 0.785 | 0.01375 | -0.139 | 57.103
1 | 0.841 | 0.01421 | -0.139 | 59.144
1.5 | 0.904 | 0.01401 | -0.14 | 64.565
2 | 0.967 | 0.01456 | -0.142 | 66.471
2.5 | 1.03 | 0.01514 | -0.143 | 68.035
3 | 1.092 | 0.01578 | -0.144 | 69.215
3.5 | 1.153 | 0.01648 | -0.145 | 69.981
4 | 1.235 | 0.02011 | -0.149 | 61.433
4.5 | 1.285 | 0.02119 | -0.148 | 60.636
5 | 1.341 | 0.02402 | -0.149 | 55.826
5.5 | 1.392 | 0.02573 | -0.15 | 54.107
6 | 1.426 | 0.02782 | -0.15 | 51.244
6.5 | 1.183 | 0.04877 | -0.063 | 24.262
7 | 1.155 | 0.05664 | -0.056 | 20.395
7.5 | 0.986 | 0.07804 | -0.05 | 12.629
8 | 0.709 | 0.12791 | -0.049 | 5.541
8.5 | 0.735 | 0.13031 | -0.05 | 5.643
9 | 0.762 | 0.13284 | -0.05 | 5.736
9.5 | 0.789 | 0.13518 | -0.051 | 5.835
10 | 0.816 | 0.14093 | -0.055 | 5.788
10.5 | 0.843 | 0.14751 | -0.061 | 5.715
11 | 0.871 | 0.18802 | -0.071 | 4.634

## 16. Re 100k Mach 0.50 (2)
BIGFOIL.COM POLAR EXPORT
goe456
GOE 456 |  |  |  | Cl Max: | 1.282 | at alpha= | 20 | deg
XFOIL ncrit=9 |  |  |  | L/D Max: | 58.5952 | at alpha= | 5 | deg
Re: | 100000 |  |  | Cd Min: | 0.31337 | at alpha= | 20 | deg
Mach: | 0.5 |  |  | Cl=0 at alpha= | -2.8144 | deg
|  |  |  | @ Cl=0.1, Cd= | 0.035157
|  |  |  | @ Cl=0.4, Cd= | 0.023455
|  |  |  | @ Cl=0.6, Cd= | 0.021605
alpha (deg) | Cl | Cd | Cm | Cl/Cd
-20 | -0.6383 | 0.263 | 0.0186 | -2.427
-19.5 | -0.6168 | 0.25561 | 0.0142 | -2.4131
-19 | -0.5954 | 0.24832 | 0.0099 | -2.3977
-18.5 | -0.574 | 0.24125 | 0.0056 | -2.3793
-18 | -0.553 | 0.23516 | 0.001 | -2.3516
-17.5 | -0.5347 | 0.23163 | -0.0041 | -2.3084
-17 | -0.519 | 0.2288 | -0.009 | -2.2684
-16 | -0.4731 | 0.20652 | -0.0143 | -2.2908
-15.5 | -0.4525 | 0.19835 | -0.0168 | -2.2813
-15 | -0.4332 | 0.19127 | -0.0197 | -2.2649
-14.5 | -0.4147 | 0.18447 | -0.0226 | -2.2481
-14 | -0.3971 | 0.17806 | -0.0255 | -2.2301
-13.5 | -0.3833 | 0.17388 | -0.0292 | -2.2044
-13 | -0.3807 | 0.17362 | -0.0335 | -2.1927
-12.5 | -0.3504 | 0.15842 | -0.0327 | -2.2118
-12 | -0.3351 | 0.15185 | -0.0341 | -2.2068
-11.5 | -0.3226 | 0.14591 | -0.0357 | -2.211
-11 | -0.3188 | 0.14317 | -0.0386 | -2.2267
-10.5 | -0.3249 | 0.1423 | -0.0415 | -2.2832
-10 | -0.2917 | 0.12805 | -0.0385 | -2.278
-9.5 | -0.2841 | 0.12276 | -0.0386 | -2.3143
-9 | -0.2926 | 0.12124 | -0.04 | -2.4134
-8.5 | -0.2844 | 0.11381 | -0.0379 | -2.4989
-8 | -0.2811 | 0.10848 | -0.0347 | -2.5913
-7.5 | -0.2965 | 0.10643 | -0.0321 | -2.7859
-7 | -0.3358 | 0.10784 | -0.0284 | -3.1139
-6.5 | -0.3195 | 0.09871 | -0.0234 | -3.2368
-6 | -0.3404 | 0.09627 | -0.0183 | -3.5359
-5.5 | -0.3677 | 0.09631 | -0.0217 | -3.8179
-5 | -0.3089 | 0.08685 | -0.0361 | -3.5567
-4.5 | -0.2527 | 0.07796 | -0.05 | -3.2414
-4 | -0.1921 | 0.06895 | -0.0609 | -2.7861
-3.5 | -0.1246 | 0.06068 | -0.0733 | -2.0534
-3 | -0.0425 | 0.05272 | -0.0888 | -0.80615
-2.5 | 0.072 | 0.03746 | -0.109 | 1.9221
-2 | 0.1666 | 0.02968 | -0.1177 | 5.6132
-1.5 | 0.2541 | 0.02525 | -0.1214 | 10.0634
-1 | 0.3359 | 0.02343 | -0.1231 | 14.3363
-0.5 | 0.412 | 0.02346 | -0.1248 | 17.5618
0 | 0.4871 | 0.02301 | -0.1262 | 21.1691
0.5 | 0.5682 | 0.02133 | -0.129 | 26.6385
1 | 0.6386 | 0.02194 | -0.1296 | 29.1067
1.5 | 0.6851 | 0.02326 | -0.127 | 29.454
2 | 0.7525 | 0.02363 | -0.1266 | 31.8451
2.5 | 0.8341 | 0.02253 | -0.1261 | 37.0217
3 | 0.9028 | 0.02235 | -0.1246 | 40.3937
3.5 | 0.9812 | 0.0218 | -0.1239 | 45.0092
4 | 1.0435 | 0.02185 | -0.121 | 47.7574
4.5 | 1.1139 | 0.02081 | -0.1169 | 53.5272
5 | 1.1596 | 0.01979 | -0.1081 | 58.5953
5.5 | 1.1761 | 0.02064 | -0.0969 | 56.9816
6 | 1.1716 | 0.02361 | -0.0853 | 49.623
6.5 | 1.1603 | 0.02807 | -0.0759 | 41.3359
7 | 1.1579 | 0.03313 | -0.0685 | 34.9502
7.5 | 1.1621 | 0.03821 | -0.0629 | 30.4135
8 | 1.1642 | 0.04388 | -0.0581 | 26.5314
8.5 | 1.1784 | 0.04918 | -0.0531 | 23.961
9 | 1.2041 | 0.05496 | -0.0481 | 21.9087
9.5 | 1.2053 | 0.06318 | -0.046 | 19.0772
10 | 1.1886 | 0.07321 | -0.0468 | 16.2355
10.5 | 1.1626 | 0.08501 | -0.0506 | 13.676
11 | 1.132 | 0.0988 | -0.0577 | 11.4575
11.5 | 1.101 | 0.11478 | -0.0678 | 9.5923
12 | 1.0762 | 0.13219 | -0.0792 | 8.1413
12.5 | 1.0641 | 0.1486 | -0.0889 | 7.1608
13 | 1.0636 | 0.16261 | -0.0965 | 6.5408
13.5 | 1.0764 | 0.17295 | -0.0999 | 6.2238
14 | 1.076 | 0.18973 | -0.111 | 5.6712
14.5 | 1.0823 | 0.20982 | -0.1229 | 5.1582
15 | 1.0932 | 0.22034 | -0.1295 | 4.9614
15.5 | 1.1139 | 0.23057 | -0.1336 | 4.8311
16 | 1.1358 | 0.24209 | -0.1374 | 4.6916
16.5 | 1.1476 | 0.24941 | -0.144 | 4.6013
17 | 1.1648 | 0.25892 | -0.1495 | 4.4987
17.5 | 1.2005 | 0.27414 | -0.1495 | 4.3791
18 | 1.2028 | 0.2766 | -0.1596 | 4.3485
18.5 | 1.2217 | 0.2859 | -0.1649 | 4.2732
19 | 1.2463 | 0.29635 | -0.168 | 4.2055
19.5 | 1.2608 | 0.30418 | -0.1757 | 4.1449
20 | 1.282 | 0.31337 | -0.1804 | 4.091

## 17. Re 250k Mach 0.00 (1)
BIGFOIL.COM POLAR EXPORT
goe456
GOE 456 |  |  |  | Cl Max: | 1.399 | at alpha= | 7.5 | deg
JavaFoil+Calcfoil stall+Eppler ext transition |  |  |  | L/D Max: | 104.078 | at alpha= | 4.5 | deg
Re: | 250000 |  |  | Cd Min: | 0.00743 | at alpha= | -2 | deg
Mach: | 0 |  |  | Cl=0 at alpha= | -5.6951 | deg
|  |  |  | @ Cl=0.1, Cd= | 0.036096
|  |  |  | @ Cl=0.4, Cd= | 0.0074548
|  |  |  | @ Cl=0.6, Cd= | 0.0092416
alpha (deg) | Cl | Cd | Cm | Cl/Cd
-17 | -0.206 | 0.29092 | -0.026 | -0.708
-16.5 | -0.215 | 0.26287 | -0.026 | -0.819
-16 | -0.225 | 0.24052 | -0.027 | -0.934
-15.5 | -0.234 | 0.21289 | -0.027 | -1.099
-15 | -0.243 | 0.1973 | -0.027 | -1.231
-14.5 | -0.251 | 0.17809 | -0.027 | -1.411
-14 | -0.259 | 0.16738 | -0.028 | -1.548
-13.5 | -0.266 | 0.15307 | -0.028 | -1.736
-13 | -0.271 | 0.13775 | -0.028 | -1.968
-12.5 | -0.274 | 0.12735 | -0.028 | -2.155
-12 | -0.276 | 0.11669 | -0.029 | -2.364
-11.5 | -0.274 | 0.10538 | -0.029 | -2.605
-11 | -0.27 | 0.09698 | -0.029 | -2.785
-10.5 | -0.262 | 0.0875 | -0.029 | -2.999
-10 | -0.251 | 0.08061 | -0.029 | -3.113
-9.5 | -0.236 | 0.07424 | -0.03 | -3.174
-9 | -0.216 | 0.06796 | -0.031 | -3.182
-8.5 | -0.193 | 0.06274 | -0.032 | -3.074
-8 | -0.166 | 0.0579 | -0.033 | -2.861
-7.5 | -0.135 | 0.05369 | -0.034 | -2.51
-7 | -0.101 | 0.04974 | -0.036 | -2.024
-6.5 | -0.064 | 0.04638 | -0.038 | -1.376
-6 | -0.025 | 0.04331 | -0.04 | -0.569
-5.5 | 0.016 | 0.0406 | -0.043 | 0.403
-5 | 0.059 | 0.03806 | -0.048 | 1.547
-4.5 | 0.102 | 0.036 | -0.051 | 2.844
-4 | 0.146 | 0.03379 | -0.052 | 4.332
-3.5 | 0.235 | 0.00793 | -0.11 | 29.625
-3 | 0.289 | 0.00778 | -0.111 | 37.173
-2.5 | 0.344 | 0.00765 | -0.112 | 44.983
-2 | 0.399 | 0.00743 | -0.114 | 53.689
-1.5 | 0.455 | 0.00882 | -0.115 | 51.561
-1 | 0.51 | 0.00799 | -0.117 | 63.816
-0.5 | 0.565 | 0.00919 | -0.118 | 61.486
0 | 0.626 | 0.00928 | -0.119 | 67.426
0.5 | 0.681 | 0.00942 | -0.121 | 72.267
1 | 0.737 | 0.00858 | -0.122 | 85.838
1.5 | 0.793 | 0.00889 | -0.123 | 89.149
2 | 0.849 | 0.00918 | -0.124 | 92.475
2.5 | 0.905 | 0.00948 | -0.125 | 95.392
3 | 0.961 | 0.00978 | -0.127 | 98.251
3.5 | 1.017 | 0.01013 | -0.128 | 100.431
4 | 1.073 | 0.01049 | -0.129 | 102.343
4.5 | 1.129 | 0.01085 | -0.13 | 104.078
5 | 1.185 | 0.01432 | -0.131 | 82.804
5.5 | 1.239 | 0.01703 | -0.132 | 72.724
6 | 1.287 | 0.01768 | -0.133 | 72.767
6.5 | 1.33 | 0.01893 | -0.134 | 70.237
7 | 1.368 | 0.02003 | -0.136 | 68.278
7.5 | 1.399 | 0.02106 | -0.137 | 66.421
8 | 1.141 | 0.05125 | -0.056 | 22.265
8.5 | 1.153 | 0.05548 | -0.055 | 20.778
9 | 1.157 | 0.06008 | -0.054 | 19.261
9.5 | 1.154 | 0.06508 | -0.052 | 17.73
10 | 1.143 | 0.07082 | -0.052 | 16.141
10.5 | 1.125 | 0.07668 | -0.051 | 14.672
11 | 1.1 | 0.0841 | -0.051 | 13.08
11.5 | 1.069 | 0.0914 | -0.05 | 11.697
12 | 1.033 | 0.09906 | -0.049 | 10.426
12.5 | 0.993 | 0.10732 | -0.05 | 9.25

## 18. Re 250k Mach 0.00 (2)
BIGFOIL.COM POLAR EXPORT
goe456
GOE 456 |  |  |  | Cl Max: | 1.2001 | at alpha= | 8 | deg
XFOIL ncrit=9 |  |  |  | L/D Max: | 94.703 | at alpha= | 4 | deg
Re: | 250000 |  |  | Cd Min: | 0.02949 | at alpha= | 8 | deg
Mach: | 0 |  |  | Cl=0 at alpha= | -99 | deg
|  |  |  | @ Cl=0.1, Cd= | 0.00828
|  |  |  | @ Cl=0.4, Cd= | 0.00828
|  |  |  | @ Cl=0.6, Cd= | 0.0083812
alpha (deg) | Cl | Cd | Cm | Cl/Cd
0 | 0.5505 | 0.00828 | -0.1226 | 66.4855
0.5 | 0.6043 | 0.00839 | -0.1218 | 72.0262
1 | 0.6556 | 0.00852 | -0.1205 | 76.9484
1.5 | 0.7067 | 0.00867 | -0.1192 | 81.511
2 | 0.7578 | 0.00887 | -0.118 | 85.434
2.5 | 0.8085 | 0.00911 | -0.1168 | 88.7486
3 | 0.8596 | 0.00941 | -0.1157 | 91.3496
3.5 | 0.9107 | 0.00976 | -0.1147 | 93.3094
4 | 0.9565 | 0.0101 | -0.1124 | 94.703
4.5 | 0.9972 | 0.01058 | -0.1091 | 94.2533
5 | 1.0117 | 0.01301 | -0.1018 | 77.7633
5.5 | 1.0261 | 0.01658 | -0.0953 | 61.8878
6 | 1.0651 | 0.01796 | -0.092 | 59.304
6.5 | 1.091 | 0.02028 | -0.087 | 53.7968
7 | 1.1071 | 0.02349 | -0.0804 | 47.1307
7.5 | 1.1418 | 0.02622 | -0.0768 | 43.5469
8 | 1.2001 | 0.02949 | -0.0759 | 40.6952

## 19. Re 250k Mach 0.10 (1)
BIGFOIL.COM POLAR EXPORT
goe456
GOE 456 |  |  |  | Cl Max: | 1.373 | at alpha= | 7 | deg
JavaFoil+Calcfoil stall+Eppler ext transition |  |  |  | L/D Max: | 102.464 | at alpha= | 4 | deg
Re: | 250000 |  |  | Cd Min: | 0.00744 | at alpha= | -2 | deg
Mach: | 0.1 |  |  | Cl=0 at alpha= | -5.6951 | deg
|  |  |  | @ Cl=0.1, Cd= | 0.036173
|  |  |  | @ Cl=0.4, Cd= | 0.0074449
|  |  |  | @ Cl=0.6, Cd= | 0.0092507
alpha (deg) | Cl | Cd | Cm | Cl/Cd
-16.5 | -0.185 | 0.29952 | -0.027 | -0.617
-16 | -0.196 | 0.27175 | -0.027 | -0.72
-15.5 | -0.207 | 0.24081 | -0.028 | -0.858
-15 | -0.217 | 0.21532 | -0.028 | -1.009
-14.5 | -0.228 | 0.19698 | -0.028 | -1.155
-14 | -0.237 | 0.17676 | -0.028 | -1.342
-13.5 | -0.246 | 0.16334 | -0.029 | -1.506
-13 | -0.254 | 0.14612 | -0.028 | -1.735
-12.5 | -0.259 | 0.13407 | -0.029 | -1.934
-12 | -0.263 | 0.12131 | -0.029 | -2.167
-11.5 | -0.264 | 0.1094 | -0.029 | -2.412
-11 | -0.262 | 0.09919 | -0.029 | -2.638
-10.5 | -0.256 | 0.09081 | -0.03 | -2.818
-10 | -0.246 | 0.08284 | -0.029 | -2.972
-9.5 | -0.232 | 0.0749 | -0.03 | -3.102
-9 | -0.214 | 0.06913 | -0.031 | -3.098
-8.5 | -0.192 | 0.06348 | -0.032 | -3.02
-8 | -0.165 | 0.05849 | -0.034 | -2.823
-7.5 | -0.135 | 0.05392 | -0.035 | -2.497
-7 | -0.101 | 0.04993 | -0.036 | -2.018
-6.5 | -0.064 | 0.04652 | -0.038 | -1.375
-6 | -0.025 | 0.04342 | -0.04 | -0.569
-5.5 | 0.016 | 0.04069 | -0.043 | 0.404
-5 | 0.059 | 0.03812 | -0.049 | 1.551
-4.5 | 0.103 | 0.03603 | -0.051 | 2.855
-4 | 0.147 | 0.03372 | -0.052 | 4.364
-3.5 | 0.236 | 0.00785 | -0.11 | 30.051
-3 | 0.291 | 0.0077 | -0.112 | 37.74
-2.5 | 0.346 | 0.00771 | -0.113 | 44.825
-2 | 0.401 | 0.00744 | -0.114 | 53.912
-1.5 | 0.457 | 0.0088 | -0.116 | 51.944
-1 | 0.512 | 0.00793 | -0.117 | 64.596
-0.5 | 0.568 | 0.00913 | -0.119 | 62.175
0 | 0.629 | 0.00936 | -0.12 | 67.189
0.5 | 0.684 | 0.00952 | -0.121 | 71.861
1 | 0.74 | 0.0086 | -0.122 | 86.084
1.5 | 0.797 | 0.0089 | -0.124 | 89.489
2 | 0.853 | 0.00922 | -0.125 | 92.504
2.5 | 0.909 | 0.00952 | -0.126 | 95.482
3 | 0.966 | 0.00985 | -0.127 | 98.078
3.5 | 1.022 | 0.01017 | -0.128 | 100.544
4 | 1.079 | 0.01053 | -0.13 | 102.464
4.5 | 1.135 | 0.01375 | -0.131 | 82.52
5 | 1.191 | 0.0144 | -0.132 | 82.701
5.5 | 1.245 | 0.01718 | -0.133 | 72.446
6 | 1.293 | 0.01784 | -0.134 | 72.448
6.5 | 1.336 | 0.01901 | -0.135 | 70.265
7 | 1.373 | 0.02011 | -0.136 | 68.26
7.5 | 1.13 | 0.04717 | -0.067 | 23.96
8 | 1.143 | 0.05138 | -0.056 | 22.253
8.5 | 1.153 | 0.05565 | -0.055 | 20.725
9 | 1.155 | 0.06039 | -0.053 | 19.133
9.5 | 1.149 | 0.06563 | -0.052 | 17.514
10 | 1.135 | 0.07123 | -0.052 | 15.938
10.5 | 1.113 | 0.0777 | -0.051 | 14.323
11 | 1.083 | 0.08506 | -0.05 | 12.735
11.5 | 1.047 | 0.09268 | -0.049 | 11.297
12 | 1.005 | 0.1018 | -0.049 | 9.876

## 20. Re 250k Mach 0.10 (2)
BIGFOIL.COM POLAR EXPORT
goe456
GOE 456 |  |  |  | Cl Max: | 1.2028 | at alpha= | 8 | deg
XFOIL ncrit=9 |  |  |  | L/D Max: | 94.6995 | at alpha= | 4 | deg
Re: | 250000 |  |  | Cd Min: | 0.02975 | at alpha= | 8 | deg
Mach: | 0.1 |  |  | Cl=0 at alpha= | -99 | deg
|  |  |  | @ Cl=0.1, Cd= | 0.0083
|  |  |  | @ Cl=0.4, Cd= | 0.0083
|  |  |  | @ Cl=0.6, Cd= | 0.0084142
alpha (deg) | Cl | Cd | Cm | Cl/Cd
0 | 0.553 | 0.0083 | -0.1231 | 66.6265
0.5 | 0.6065 | 0.00843 | -0.1221 | 71.9454
1 | 0.6588 | 0.00855 | -0.121 | 77.0526
1.5 | 0.7104 | 0.0087 | -0.1197 | 81.6552
2 | 0.7617 | 0.00891 | -0.1185 | 85.4882
2.5 | 0.8127 | 0.00915 | -0.1172 | 88.8197
3 | 0.8639 | 0.00946 | -0.1162 | 91.3214
3.5 | 0.9153 | 0.00981 | -0.1151 | 93.3028
4 | 0.9612 | 0.01015 | -0.1127 | 94.6995
4.5 | 1.0017 | 0.01064 | -0.1093 | 94.1447
5 | 1.015 | 0.01319 | -0.1017 | 76.9522
5.5 | 1.0301 | 0.01666 | -0.0952 | 61.8307
6 | 1.0689 | 0.01808 | -0.0918 | 59.1206
6.5 | 1.0939 | 0.02044 | -0.0866 | 53.5176
7 | 1.1087 | 0.02365 | -0.0797 | 46.8795
7.5 | 1.1432 | 0.02646 | -0.076 | 43.2048
8 | 1.2028 | 0.02975 | -0.0753 | 40.4303

## 21. Re 250k Mach 0.25 (1)
BIGFOIL.COM POLAR EXPORT
goe456
GOE 456 |  |  |  | Cl Max: | 1.4 | at alpha= | 7 | deg
JavaFoil+Calcfoil stall+Eppler ext transition |  |  |  | L/D Max: | 102.622 | at alpha= | 4 | deg
Re: | 250000 |  |  | Cd Min: | 0.00738 | at alpha= | -2 | deg
Mach: | 0.25 |  |  | Cl=0 at alpha= | -5.7024 | deg
|  |  |  | @ Cl=0.1, Cd= | 0.036523
|  |  |  | @ Cl=0.4, Cd= | 0.0074474
|  |  |  | @ Cl=0.6, Cd= | 0.0093205
alpha (deg) | Cl | Cd | Cm | Cl/Cd
-15 | -0.046 | 0.12277 | -0.034 | -0.376
-14.5 | -0.044 | 0.11591 | -0.035 | -0.378
-14 | -0.041 | 0.10873 | -0.035 | -0.381
-13.5 | -0.039 | 0.10273 | -0.036 | -0.38
-13 | -0.062 | 0.0994 | -0.036 | -0.625
-12.5 | -0.111 | 0.2929 | -0.033 | -0.38
-12 | -0.142 | 0.21343 | -0.033 | -0.666
-11.5 | -0.166 | 0.16729 | -0.032 | -0.994
-11 | -0.185 | 0.13875 | -0.032 | -1.333
-10.5 | -0.198 | 0.11721 | -0.032 | -1.685
-10 | -0.204 | 0.10076 | -0.032 | -2.022
-9.5 | -0.203 | 0.08795 | -0.031 | -2.309
-9 | -0.195 | 0.07658 | -0.031 | -2.551
-8.5 | -0.181 | 0.06884 | -0.031 | -2.626
-8 | -0.16 | 0.06235 | -0.033 | -2.561
-7.5 | -0.133 | 0.05652 | -0.034 | -2.348
-7 | -0.101 | 0.05152 | -0.036 | -1.955
-6.5 | -0.065 | 0.04764 | -0.038 | -1.355
-6 | -0.025 | 0.04417 | -0.041 | -0.569
-5.5 | 0.017 | 0.0412 | -0.044 | 0.407
-5 | 0.06 | 0.03847 | -0.049 | 1.573
-4.5 | 0.105 | 0.03628 | -0.053 | 2.907
-4 | 0.151 | 0.03385 | -0.053 | 4.462
-3.5 | 0.197 | 0.03238 | -0.055 | 6.082
-3 | 0.299 | 0.00781 | -0.115 | 38.26
-2.5 | 0.355 | 0.0077 | -0.116 | 46.129
-2 | 0.412 | 0.00738 | -0.118 | 55.879
-1.5 | 0.469 | 0.00785 | -0.119 | 59.806
-1 | 0.526 | 0.00796 | -0.12 | 66.107
-0.5 | 0.583 | 0.00928 | -0.122 | 62.896
0 | 0.646 | 0.00943 | -0.123 | 68.505
0.5 | 0.703 | 0.00962 | -0.124 | 73.074
1 | 0.761 | 0.00875 | -0.126 | 86.967
1.5 | 0.818 | 0.00906 | -0.127 | 90.367
2 | 0.876 | 0.0094 | -0.128 | 93.238
2.5 | 0.934 | 0.00972 | -0.129 | 96.077
3 | 0.992 | 0.01007 | -0.131 | 98.56
3.5 | 1.05 | 0.01041 | -0.132 | 100.881
4 | 1.108 | 0.01079 | -0.133 | 102.622
4.5 | 1.166 | 0.01419 | -0.134 | 82.163
5 | 1.223 | 0.01489 | -0.135 | 82.139
5.5 | 1.278 | 0.01784 | -0.137 | 71.612
6 | 1.325 | 0.01878 | -0.138 | 70.549
6.5 | 1.367 | 0.01991 | -0.139 | 68.653
7 | 1.4 | 0.02118 | -0.14 | 66.117
7.5 | 1.143 | 0.04881 | -0.058 | 23.414
8 | 1.152 | 0.05274 | -0.056 | 21.836
8.5 | 1.149 | 0.05759 | -0.054 | 19.957
9 | 1.134 | 0.06332 | -0.053 | 17.914
9.5 | 1.105 | 0.06977 | -0.052 | 15.845
10 | 1.062 | 0.07727 | -0.05 | 13.75
10.5 | 1.005 | 0.08733 | -0.05 | 11.51
11 | 0.934 | 0.09819 | -0.049 | 9.517
11.5 | 0.852 | 0.11176 | -0.048 | 7.622
12 | 0.76 | 0.12864 | -0.049 | 5.905

## 22. Re 250k Mach 0.25 (2)
BIGFOIL.COM POLAR EXPORT
goe456
GOE 456 |  |  |  | Cl Max: | 0.5533 | at alpha= | 0 | deg
XFOIL ncrit=9 |  |  |  | L/D Max: | 56.002 | at alpha= | 0 | deg
Re: | 250000 |  |  | Cd Min: | 0.24255 | at alpha= | -20 | deg
Mach: | 0.25 |  |  | Cl=0 at alpha= | -4.4893 | deg
|  |  |  | @ Cl=0.1, Cd= | 0.028567
|  |  |  | @ Cl=0.4, Cd= | 0.010852
|  |  |  | @ Cl=0.6, Cd= | 0.00988
alpha (deg) | Cl | Cd | Cm | Cl/Cd
-20 | -0.5852 | 0.24255 | 0.0135 | -2.4127
-19.5 | -0.5681 | 0.23627 | 0.01 | -2.4045
-19 | -0.551 | 0.23007 | 0.0066 | -2.3949
-18.5 | -0.5338 | 0.22382 | 0.0032 | -2.385
-18 | -0.5168 | 0.21758 | -0.0001 | -2.3752
-17.5 | -0.4996 | 0.2112 | -0.0034 | -2.3655
-17 | -0.4817 | 0.20582 | -0.0072 | -2.3404
-16.5 | -0.4669 | 0.20126 | -0.0112 | -2.3199
-16 | -0.4536 | 0.19629 | -0.0147 | -2.3109
-15.5 | -0.4407 | 0.19099 | -0.018 | -2.3075
-14.5 | -0.4087 | 0.17401 | -0.0217 | -2.3487
-14 | -0.3934 | 0.16663 | -0.0229 | -2.3609
-13.5 | -0.3798 | 0.16033 | -0.0246 | -2.3689
-13 | -0.3669 | 0.1542 | -0.0264 | -2.3794
-12.5 | -0.3548 | 0.14804 | -0.0281 | -2.3966
-12 | -0.343 | 0.14201 | -0.0297 | -2.4153
-11.5 | -0.3321 | 0.13595 | -0.0313 | -2.4428
-11 | -0.3216 | 0.1301 | -0.0328 | -2.4719
-10.5 | -0.3133 | 0.12528 | -0.035 | -2.5008
-10 | -0.3104 | 0.12128 | -0.0372 | -2.5594
-9.5 | -0.3058 | 0.11639 | -0.0381 | -2.6274
-9 | -0.2519 | 0.10102 | -0.0298 | -2.4936
-8.5 | -0.305 | 0.10298 | -0.0347 | -2.9617
-8 | -0.3088 | 0.09918 | -0.0301 | -3.1135
-7.5 | -0.3269 | 0.09657 | -0.025 | -3.3851
-7 | -0.303 | 0.08983 | -0.0322 | -3.373
-6.5 | -0.2581 | 0.08157 | -0.0482 | -3.1642
-6 | -0.1881 | 0.07206 | -0.0708 | -2.6103
-5.5 | -0.1497 | 0.06128 | -0.0798 | -2.4429
-5 | -0.0911 | 0.05355 | -0.0904 | -1.7012
-4.5 | -0.0016 | 0.04091 | -0.1116 | -0.03911
-4 | 0.0729 | 0.03269 | -0.1215 | 2.23
-3.5 | 0.1408 | 0.02236 | -0.1265 | 6.297
-3 | 0.2082 | 0.01719 | -0.1265 | 12.1117
-2.5 | 0.2699 | 0.01371 | -0.1263 | 19.6864
-2 | 0.3298 | 0.01203 | -0.1259 | 27.4148
-1.5 | 0.3879 | 0.01088 | -0.1253 | 35.6526
-1 | 0.4434 | 0.01075 | -0.1245 | 41.2465
-0.5 | 0.5002 | 0.0104 | -0.1239 | 48.0962
0 | 0.5533 | 0.00988 | -0.1228 | 56.002

## 23. Re 250k Mach 0.50 (1)
BIGFOIL.COM POLAR EXPORT
goe456
GOE 456 |  |  |  | Cl Max: | 1.447 | at alpha= | 6.5 | deg
JavaFoil+Calcfoil stall+Eppler ext transition |  |  |  | L/D Max: | 101.036 | at alpha= | 3.5 | deg
Re: | 250000 |  |  | Cd Min: | 0.00764 | at alpha= | -2 | deg
Mach: | 0.5 |  |  | Cl=0 at alpha= | -5.7143 | deg
|  |  |  | @ Cl=0.1, Cd= | 0.0386
|  |  |  | @ Cl=0.4, Cd= | 0.0082305
|  |  |  | @ Cl=0.6, Cd= | 0.0085106
alpha (deg) | Cl | Cd | Cm | Cl/Cd
-20 | -0.652 | 0.23628 | -0.036 | -2.758
-19.5 | -0.629 | 0.21848 | -0.036 | -2.88
-19 | -0.608 | 0.21031 | -0.036 | -2.891
-18.5 | -0.587 | 0.20652 | -0.036 | -2.841
-18 | -0.565 | 0.20942 | -0.037 | -2.7
-17.5 | -0.544 | 0.20386 | -0.037 | -2.669
-17 | -0.523 | 0.20134 | -0.038 | -2.596
-16.5 | -0.501 | 0.1928 | -0.039 | -2.6
-16 | -0.48 | 0.17517 | -0.041 | -2.74
-15.5 | -0.458 | 0.17222 | -0.042 | -2.66
-15 | -0.436 | 0.18298 | -0.042 | -2.382
-14.5 | -0.414 | 0.16165 | -0.043 | -2.561
-14 | -0.391 | 0.16399 | -0.04 | -2.382
-13.5 | -0.368 | 0.15608 | -0.04 | -2.357
-13 | -0.345 | 0.15163 | -0.04 | -2.278
-12.5 | -0.323 | 0.14181 | -0.041 | -2.276
-12 | -0.3 | 0.14558 | -0.042 | -2.06
-11.5 | -0.277 | 0.14228 | -0.043 | -1.947
-11 | -0.254 | 0.13086 | -0.044 | -1.94
-10.5 | -0.231 | 0.13636 | -0.044 | -1.691
-10 | -0.207 | 0.11735 | -0.044 | -1.765
-9.5 | -0.183 | 0.10703 | -0.037 | -1.712
-9 | -0.16 | 0.10528 | -0.037 | -1.515
-8.5 | -0.136 | 0.10284 | -0.038 | -1.32
-8 | -0.112 | 0.10034 | -0.038 | -1.115
-7.5 | -0.088 | 0.09821 | -0.039 | -0.894
-7 | -0.064 | 0.09622 | -0.039 | -0.661
-6.5 | -0.039 | 0.09438 | -0.04 | -0.416
-6 | -0.024 | 0.05359 | -0.039 | -0.439
-5.5 | 0.018 | 0.04545 | -0.043 | 0.386
-5 | 0.066 | 0.04081 | -0.048 | 1.607
-4.5 | 0.116 | 0.03756 | -0.056 | 3.096
-4 | 0.168 | 0.0355 | -0.058 | 4.728
-3.5 | 0.22 | 0.03391 | -0.059 | 6.472
-3 | 0.333 | 0.00813 | -0.128 | 41.017
-2.5 | 0.397 | 0.00826 | -0.13 | 48.031
-2 | 0.46 | 0.00764 | -0.131 | 60.238
-1.5 | 0.525 | 0.00783 | -0.133 | 67.074
-1 | 0.588 | 0.00822 | -0.135 | 71.587
-0.5 | 0.652 | 0.00977 | -0.136 | 66.736
0 | 0.722 | 0.00953 | -0.138 | 75.8
0.5 | 0.785 | 0.01017 | -0.139 | 77.191
1 | 0.85 | 0.01053 | -0.141 | 80.692
1.5 | 0.914 | 0.00985 | -0.142 | 92.788
2 | 0.978 | 0.01026 | -0.143 | 95.383
2.5 | 1.043 | 0.01069 | -0.145 | 97.561
3 | 1.107 | 0.01113 | -0.146 | 99.486
3.5 | 1.171 | 0.01159 | -0.147 | 101.036
4 | 1.235 | 0.01556 | -0.149 | 79.366
4.5 | 1.299 | 0.01641 | -0.15 | 79.174
5 | 1.362 | 0.01982 | -0.151 | 68.756
5.5 | 1.419 | 0.02124 | -0.153 | 66.808
6 | 1.44 | 0.02281 | -0.152 | 63.113
6.5 | 1.447 | 0.02493 | -0.152 | 58.055
7 | 1.156 | 0.05047 | -0.061 | 22.904
7.5 | 0.986 | 0.06469 | -0.052 | 15.239
8 | 0.709 | 0.09684 | -0.052 | 7.32
8.5 | 0.736 | 0.09924 | -0.052 | 7.411
9 | 0.762 | 0.10277 | -0.052 | 7.416
9.5 | 0.789 | 0.10688 | -0.054 | 7.382
10 | 0.816 | 0.10988 | -0.059 | 7.427
10.5 | 0.844 | 0.11845 | -0.067 | 7.124
11 | 0.871 | 0.14167 | -0.071 | 6.15
11.5 | 0.898 | 0.14487 | -0.072 | 6.199

## 24. Re 250k Mach 0.50 (2)
BIGFOIL.COM POLAR EXPORT
goe456
GOE 456 |  |  |  | Cl Max: | 1.2808 | at alpha= | 20 | deg
XFOIL ncrit=9 |  |  |  | L/D Max: | 93.0051 | at alpha= | 4 | deg
Re: | 250000 |  |  | Cd Min: | 0.31218 | at alpha= | 20 | deg
Mach: | 0.5 |  |  | Cl=0 at alpha= | -5.1191 | deg
|  |  |  | @ Cl=0.1, Cd= | 0.039324
|  |  |  | @ Cl=0.4, Cd= | 0.012437
|  |  |  | @ Cl=0.6, Cd= | 0.011138
alpha (deg) | Cl | Cd | Cm | Cl/Cd
-20 | -0.6316 | 0.26113 | 0.0174 | -2.4187
-19.5 | -0.6102 | 0.25366 | 0.013 | -2.4056
-19 | -0.5888 | 0.2462 | 0.0087 | -2.3916
-18.5 | -0.5675 | 0.23876 | 0.0046 | -2.3769
-18 | -0.5459 | 0.23156 | 0.0004 | -2.3575
-17.5 | -0.5259 | 0.22731 | -0.005 | -2.3136
-17 | -0.5082 | 0.22225 | -0.0096 | -2.2866
-16 | -0.4661 | 0.20293 | -0.015 | -2.2969
-15.5 | -0.4467 | 0.19516 | -0.0176 | -2.2889
-15 | -0.4281 | 0.18809 | -0.0204 | -2.276
-14.5 | -0.4101 | 0.18121 | -0.0231 | -2.2631
-14 | -0.3926 | 0.17447 | -0.0256 | -2.2502
-13.5 | -0.3759 | 0.16778 | -0.028 | -2.2404
-13 | -0.3599 | 0.16119 | -0.0303 | -2.2328
-12.5 | -0.3447 | 0.15472 | -0.0324 | -2.2279
-12 | -0.3304 | 0.14897 | -0.0348 | -2.2179
-11.5 | -0.3212 | 0.14473 | -0.0377 | -2.2193
-11 | -0.3137 | 0.13988 | -0.0397 | -2.2426
-10.5 | -0.3059 | 0.13452 | -0.0411 | -2.274
-10 | -0.2913 | 0.12439 | -0.0398 | -2.3418
-9.5 | -0.2819 | 0.11806 | -0.0384 | -2.3878
-9 | -0.2789 | 0.11324 | -0.0367 | -2.4629
-8.5 | -0.283 | 0.10917 | -0.034 | -2.5923
-8 | -0.294 | 0.10601 | -0.0304 | -2.7733
-7.5 | -0.2742 | 0.10126 | -0.0401 | -2.7079
-7 | -0.1152 | 0.06984 | -0.0642 | -1.6495
-6.5 | -0.0873 | 0.06196 | -0.0701 | -1.409
-6 | -0.0592 | 0.05404 | -0.0783 | -1.0955
-5.5 | -0.0227 | 0.04657 | -0.0965 | -0.48744
-5 | 0.0071 | 0.03726 | -0.0997 | 0.19055
-4 | 0.0845 | 0.0408 | -0.1248 | 2.0711
-3.5 | 0.1533 | 0.03425 | -0.1331 | 4.4759
-3 | 0.2311 | 0.02048 | -0.1412 | 11.2842
-2.5 | 0.295 | 0.01656 | -0.1403 | 17.814
-2 | 0.3616 | 0.01335 | -0.1395 | 27.0861
-1.5 | 0.4251 | 0.01184 | -0.1377 | 35.9037
-1 | 0.4906 | 0.01142 | -0.1368 | 42.9597
-0.5 | 0.5533 | 0.01131 | -0.1357 | 48.9213
0 | 0.6158 | 0.01108 | -0.1347 | 55.5776
1 | 0.7497 | 0.00959 | -0.1346 | 78.1752
1.5 | 0.8107 | 0.00987 | -0.1332 | 82.1378
2 | 0.8715 | 0.0102 | -0.1316 | 85.4412
2.5 | 0.9313 | 0.01059 | -0.1298 | 87.9415
3 | 0.9912 | 0.01102 | -0.1279 | 89.9456
3.5 | 1.0481 | 0.01141 | -0.125 | 91.858
4 | 1.0956 | 0.01178 | -0.12 | 93.0051
4.5 | 1.1144 | 0.01323 | -0.1103 | 84.2328
5 | 1.119 | 0.01611 | -0.1001 | 69.46
5.5 | 1.1187 | 0.01938 | -0.0894 | 57.7245
6 | 1.148 | 0.02155 | -0.0827 | 53.2715
6.5 | 1.1642 | 0.02462 | -0.0754 | 47.2868
7 | 1.162 | 0.02914 | -0.0682 | 39.8765
7.5 | 1.1685 | 0.03388 | -0.0622 | 34.4894
8 | 1.1925 | 0.03841 | -0.0567 | 31.0466
8.5 | 1.2212 | 0.04341 | -0.0517 | 28.1318
9 | 1.2296 | 0.05008 | -0.0478 | 24.5527
9.5 | 1.2183 | 0.05868 | -0.046 | 20.7618
10 | 1.196 | 0.06901 | -0.0472 | 17.3308
10.5 | 1.1671 | 0.0812 | -0.0515 | 14.3732
11 | 1.1362 | 0.09526 | -0.0587 | 11.9274
11.5 | 1.1073 | 0.11089 | -0.0682 | 9.9856
12 | 1.0845 | 0.1274 | -0.0785 | 8.5126
12.5 | 1.0709 | 0.14299 | -0.0876 | 7.4893
13 | 1.0732 | 0.15934 | -0.0954 | 6.7353
13.5 | 1.0634 | 0.18306 | -0.11 | 5.809
14 | 1.0767 | 0.19203 | -0.1141 | 5.6069
14.5 | 1.0867 | 0.20236 | -0.1201 | 5.3701
15 | 1.1098 | 0.21103 | -0.121 | 5.259
15.5 | 1.1177 | 0.22145 | -0.1299 | 5.0472
16 | 1.1318 | 0.2321 | -0.1357 | 4.8763
16.5 | 1.1465 | 0.24221 | -0.1426 | 4.7335
17 | 1.1698 | 0.25075 | -0.1449 | 4.6652
17.5 | 1.1869 | 0.26213 | -0.1503 | 4.5279
18 | 1.1998 | 0.27198 | -0.1597 | 4.4114
18.5 | 1.2189 | 0.28163 | -0.1655 | 4.328
19 | 1.2387 | 0.29077 | -0.1705 | 4.2601
19.5 | 1.2612 | 0.3003 | -0.1736 | 4.1998
20 | 1.2808 | 0.31218 | -0.1788 | 4.1028

## 25. Re 500k Mach 0.00 (1)
BIGFOIL.COM POLAR EXPORT
goe456
GOE 456 |  |  |  | Cl Max: | 1.438 | at alpha= | 8.5 | deg
JavaFoil+Calcfoil stall+Eppler ext transition |  |  |  | L/D Max: | 130.703 | at alpha= | 4.5 | deg
Re: | 500000 |  |  | Cd Min: | 0.00607 | at alpha= | -4 | deg
Mach: | 0 |  |  | Cl=0 at alpha= | -5.6951 | deg
|  |  |  | @ Cl=0.1, Cd= | 0.0068289
|  |  |  | @ Cl=0.4, Cd= | 0.0066109
|  |  |  | @ Cl=0.6, Cd= | 0.007589
alpha (deg) | Cl | Cd | Cm | Cl/Cd
-17 | -0.206 | 0.14167 | -0.028 | -1.455
-16.5 | -0.215 | 0.2211 | -0.029 | -0.974
-16 | -0.225 | 0.20723 | -0.029 | -1.085
-15.5 | -0.234 | 0.18364 | -0.029 | -1.275
-15 | -0.243 | 0.16823 | -0.03 | -1.445
-14.5 | -0.252 | 0.1564 | -0.03 | -1.609
-14 | -0.259 | 0.14499 | -0.03 | -1.788
-13.5 | -0.266 | 0.13375 | -0.03 | -1.988
-13 | -0.271 | 0.12098 | -0.031 | -2.242
-12.5 | -0.275 | 0.11295 | -0.03 | -2.432
-12 | -0.276 | 0.10359 | -0.031 | -2.664
-11.5 | -0.275 | 0.09388 | -0.031 | -2.925
-11 | -0.27 | 0.08688 | -0.031 | -3.11
-10.5 | -0.263 | 0.07948 | -0.031 | -3.303
-10 | -0.251 | 0.0732 | -0.031 | -3.429
-9.5 | -0.236 | 0.06739 | -0.032 | -3.498
-9 | -0.216 | 0.06216 | -0.033 | -3.481
-8.5 | -0.193 | 0.0576 | -0.034 | -3.35
-8 | -0.166 | 0.0535 | -0.036 | -3.097
-7.5 | -0.135 | 0.04963 | -0.037 | -2.717
-7 | -0.101 | 0.04619 | -0.039 | -2.181
-6.5 | -0.064 | 0.04382 | -0.041 | -1.458
-6 | -0.025 | 0.04104 | -0.044 | -0.601
-5.5 | 0.016 | 0.03816 | -0.049 | 0.431
-5 | 0.073 | 0.00689 | -0.105 | 10.536
-4.5 | 0.126 | 0.00677 | -0.107 | 18.621
-4 | 0.18 | 0.00607 | -0.108 | 29.724
-3.5 | 0.235 | 0.0065 | -0.11 | 36.123
-3 | 0.289 | 0.00638 | -0.111 | 45.355
-2.5 | 0.344 | 0.00635 | -0.112 | 54.214
-2 | 0.399 | 0.0066 | -0.114 | 60.448
-1.5 | 0.455 | 0.00721 | -0.115 | 63.018
-1 | 0.51 | 0.00656 | -0.117 | 77.731
-0.5 | 0.565 | 0.00748 | -0.118 | 75.567
0 | 0.626 | 0.00767 | -0.119 | 81.592
0.5 | 0.681 | 0.00777 | -0.121 | 87.553
1 | 0.737 | 0.00676 | -0.122 | 108.94
1.5 | 0.793 | 0.00685 | -0.123 | 115.702
2 | 0.849 | 0.00727 | -0.124 | 116.708
2.5 | 0.905 | 0.00752 | -0.125 | 120.245
3 | 0.961 | 0.00775 | -0.127 | 123.964
3.5 | 1.017 | 0.00806 | -0.128 | 126.18
4 | 1.073 | 0.00834 | -0.129 | 128.628
4.5 | 1.129 | 0.00864 | -0.13 | 130.703
5 | 1.185 | 0.01202 | -0.131 | 98.622
5.5 | 1.239 | 0.01479 | -0.132 | 83.765
6 | 1.287 | 0.0154 | -0.133 | 83.531
6.5 | 1.33 | 0.01643 | -0.134 | 80.961
7 | 1.368 | 0.01732 | -0.136 | 78.974
7.5 | 1.399 | 0.01841 | -0.137 | 75.991
8 | 1.422 | 0.01631 | -0.138 | 87.19
8.5 | 1.438 | 0.01703 | -0.139 | 84.414
9 | 1.158 | 0.05676 | -0.057 | 20.405
9.5 | 1.155 | 0.0614 | -0.057 | 18.808
10 | 1.144 | 0.06622 | -0.056 | 17.274
10.5 | 1.126 | 0.07166 | -0.055 | 15.71
11 | 1.101 | 0.07765 | -0.055 | 14.177
11.5 | 1.07 | 0.08447 | -0.054 | 12.663
12 | 1.033 | 0.09139 | -0.053 | 11.308
12.5 | 0.993 | 0.0981 | -0.053 | 10.124
13 | 0.95 | 0.1064 | -0.053 | 8.926
13.5 | 0.904 | 0.11509 | -0.053 | 7.858

## 26. Re 500k Mach 0.00 (2)
BIGFOIL.COM POLAR EXPORT
goe456
GOE 456 |  |  |  | Cl Max: | 1.3138 | at alpha= | 9 | deg
XFOIL ncrit=9 |  |  |  | L/D Max: | 117.93 | at alpha= | 3.5 | deg
Re: | 500000 |  |  | Cd Min: | 0.23944 | at alpha= | -20 | deg
Mach: | 0 |  |  | Cl=0 at alpha= | -5.1924 | deg
|  |  |  | @ Cl=0.1, Cd= | 0.021051
|  |  |  | @ Cl=0.4, Cd= | 0.0078615
|  |  |  | @ Cl=0.6, Cd= | 0.0060501
alpha (deg) | Cl | Cd | Cm | Cl/Cd
-20 | -0.5731 | 0.23944 | 0.0121 | -2.3935
-18.5 | -0.5263 | 0.21968 | 0.0029 | -2.3958
-18 | -0.5109 | 0.21366 | 0 | -2.3912
-17.5 | -0.4957 | 0.20767 | -0.0029 | -2.387
-17 | -0.4804 | 0.20158 | -0.0058 | -2.3832
-16.5 | -0.4654 | 0.19535 | -0.0085 | -2.3824
-16 | -0.45 | 0.18901 | -0.0113 | -2.3808
-15.5 | -0.4346 | 0.18322 | -0.0144 | -2.372
-15 | -0.4214 | 0.17744 | -0.0174 | -2.3749
-14.5 | -0.4091 | 0.17142 | -0.0201 | -2.3865
-14 | -0.3969 | 0.16532 | -0.0225 | -2.4008
-13.5 | -0.3849 | 0.15911 | -0.0247 | -2.4191
-13 | -0.3735 | 0.15287 | -0.0269 | -2.4433
-12.5 | -0.3641 | 0.14514 | -0.0286 | -2.5086
-12 | -0.3516 | 0.13813 | -0.0291 | -2.5454
-11.5 | -0.3407 | 0.13221 | -0.03 | -2.577
-11 | -0.3309 | 0.12641 | -0.0312 | -2.6177
-10.5 | -0.322 | 0.12069 | -0.0322 | -2.668
-10 | -0.3145 | 0.11503 | -0.033 | -2.7341
-9.5 | -0.3089 | 0.10959 | -0.0333 | -2.8187
-9 | -0.307 | 0.10449 | -0.0331 | -2.9381
-8.5 | -0.3151 | 0.10081 | -0.0306 | -3.1257
-8 | -0.2905 | 0.09405 | -0.0388 | -3.0888
-7.5 | -0.2556 | 0.0855 | -0.0497 | -2.9895
-7 | -0.2261 | 0.07522 | -0.0595 | -3.0058
-6.5 | -0.1753 | 0.06696 | -0.0727 | -2.618
-6 | -0.1159 | 0.0575 | -0.0891 | -2.0157
-5.5 | -0.0403 | 0.04747 | -0.1068 | -0.84896
-5 | 0.0252 | 0.03613 | -0.119 | 0.69748
-4.5 | 0.0682 | 0.02391 | -0.1252 | 2.8524
-4 | 0.1178 | 0.01945 | -0.1257 | 6.0566
-3.5 | 0.1706 | 0.0133 | -0.1239 | 12.8271
-3 | 0.2238 | 0.0117 | -0.1228 | 19.1282
-2.5 | 0.2757 | 0.00964 | -0.1215 | 28.5996
-2 | 0.3284 | 0.00873 | -0.1206 | 37.6174
-1.5 | 0.381 | 0.00789 | -0.1198 | 48.289
-1 | 0.4343 | 0.00781 | -0.1192 | 55.6082
-0.5 | 0.4873 | 0.00768 | -0.1185 | 63.4505
0 | 0.5392 | 0.0075 | -0.1177 | 71.8933
0.5 | 0.6021 | 0.006 | -0.1196 | 100.35
1 | 0.6529 | 0.00623 | -0.1184 | 104.7994
1.5 | 0.7038 | 0.00649 | -0.1173 | 108.4438
2 | 0.7544 | 0.00678 | -0.1162 | 111.2684
2.5 | 0.8058 | 0.00707 | -0.1154 | 113.9745
3 | 0.8573 | 0.00733 | -0.1145 | 116.9577
3.5 | 0.9057 | 0.00768 | -0.113 | 117.9297
4 | 0.9521 | 0.00815 | -0.1112 | 116.8221
4.5 | 0.9744 | 0.01063 | -0.1056 | 91.6651
5 | 0.9985 | 0.01342 | -0.1004 | 74.4039
5.5 | 1.0419 | 0.01442 | -0.0981 | 72.2538
6 | 1.0791 | 0.01592 | -0.0947 | 67.7827
6.5 | 1.1047 | 0.01829 | -0.0894 | 60.3991
7 | 1.1318 | 0.02064 | -0.0844 | 54.8353
7.5 | 1.1863 | 0.02435 | -0.0819 | 48.7187
8 | 1.2303 | 0.02855 | -0.0806 | 43.0928
8.5 | 1.2744 | 0.03268 | -0.0788 | 38.9963
9 | 1.3138 | 0.0382 | -0.0771 | 34.3927
11 | 1.2784 | 0.06789 | -0.0501 | 18.8305
11.5 | 1.2438 | 0.07372 | -0.0445 | 16.8719
12 | 1.2075 | 0.0812 | -0.0425 | 14.8707
12.5 | 1.1699 | 0.09059 | -0.0439 | 12.9142
13 | 1.1327 | 0.10214 | -0.0486 | 11.0897
13.5 | 1.0973 | 0.1156 | -0.0561 | 9.4922
14 | 1.0665 | 0.1309 | -0.0661 | 8.1474

## 27. Re 500k Mach 0.10 (1)
BIGFOIL.COM POLAR EXPORT
goe456
GOE 456 |  |  |  | Cl Max: | 1.425 | at alpha= | 8 | deg
JavaFoil+Calcfoil stall+Eppler ext transition |  |  |  | L/D Max: | 128.948 | at alpha= | 4 | deg
Re: | 500000 |  |  | Cd Min: | 0.00613 | at alpha= | -4 | deg
Mach: | 0.1 |  |  | Cl=0 at alpha= | -5.6951 | deg
|  |  |  | @ Cl=0.1, Cd= | 0.006815
|  |  |  | @ Cl=0.4, Cd= | 0.0065942
|  |  |  | @ Cl=0.6, Cd= | 0.0075862
alpha (deg) | Cl | Cd | Cm | Cl/Cd
-16.5 | -0.185 | 0.13565 | -0.03 | -1.365
-16 | -0.196 | 0.22641 | -0.03 | -0.865
-15.5 | -0.207 | 0.20082 | -0.03 | -1.029
-15 | -0.217 | 0.18604 | -0.03 | -1.168
-14.5 | -0.228 | 0.16611 | -0.031 | -1.371
-14 | -0.237 | 0.15381 | -0.031 | -1.544
-13.5 | -0.246 | 0.14105 | -0.031 | -1.746
-13 | -0.254 | 0.12808 | -0.031 | -1.981
-12.5 | -0.259 | 0.11884 | -0.031 | -2.183
-12 | -0.263 | 0.10686 | -0.031 | -2.461
-11.5 | -0.264 | 0.09647 | -0.032 | -2.736
-11 | -0.262 | 0.08846 | -0.031 | -2.959
-10.5 | -0.256 | 0.08102 | -0.032 | -3.159
-10 | -0.246 | 0.07437 | -0.031 | -3.311
-9.5 | -0.232 | 0.06842 | -0.032 | -3.397
-9 | -0.214 | 0.06294 | -0.033 | -3.404
-8.5 | -0.192 | 0.0584 | -0.035 | -3.284
-8 | -0.165 | 0.05379 | -0.036 | -3.071
-7.5 | -0.135 | 0.04996 | -0.037 | -2.697
-7 | -0.101 | 0.04643 | -0.039 | -2.172
-6.5 | -0.064 | 0.04389 | -0.041 | -1.458
-6 | -0.025 | 0.04109 | -0.043 | -0.602
-5.5 | 0.016 | 0.03829 | -0.049 | 0.431
-5 | 0.073 | 0.00693 | -0.106 | 10.526
-4.5 | 0.127 | 0.0067 | -0.107 | 18.909
-4 | 0.181 | 0.00613 | -0.109 | 29.555
-3.5 | 0.236 | 0.00643 | -0.11 | 36.735
-3 | 0.291 | 0.00641 | -0.112 | 45.336
-2.5 | 0.346 | 0.00628 | -0.113 | 55.029
-2 | 0.401 | 0.0066 | -0.114 | 60.775
-1.5 | 0.457 | 0.00725 | -0.116 | 63.054
-1 | 0.512 | 0.00656 | -0.117 | 78.054
-0.5 | 0.568 | 0.00756 | -0.119 | 75.161
0 | 0.629 | 0.00761 | -0.12 | 82.633
0.5 | 0.684 | 0.00774 | -0.121 | 88.388
1 | 0.74 | 0.00676 | -0.122 | 109.538
1.5 | 0.797 | 0.00685 | -0.124 | 116.327
2 | 0.853 | 0.0073 | -0.125 | 116.786
2.5 | 0.909 | 0.00755 | -0.126 | 120.495
3 | 0.966 | 0.00782 | -0.127 | 123.543
3.5 | 1.022 | 0.00808 | -0.128 | 126.561
4 | 1.079 | 0.00836 | -0.13 | 128.948
4.5 | 1.135 | 0.01153 | -0.131 | 98.424
5 | 1.191 | 0.01208 | -0.132 | 98.619
5.5 | 1.245 | 0.01491 | -0.133 | 83.493
6 | 1.293 | 0.01547 | -0.134 | 83.528
6.5 | 1.336 | 0.01651 | -0.135 | 80.914
7 | 1.373 | 0.01752 | -0.136 | 78.377
7.5 | 1.403 | 0.01851 | -0.137 | 75.791
8 | 1.425 | 0.01937 | -0.138 | 73.603
8.5 | 1.158 | 0.05239 | -0.067 | 22.107
9 | 1.157 | 0.05715 | -0.057 | 20.238
9.5 | 1.15 | 0.0617 | -0.057 | 18.646
10 | 1.136 | 0.06669 | -0.056 | 17.035
10.5 | 1.114 | 0.07244 | -0.055 | 15.373
11 | 1.084 | 0.07849 | -0.054 | 13.809
11.5 | 1.048 | 0.08572 | -0.054 | 12.221
12 | 1.006 | 0.09306 | -0.053 | 10.809
12.5 | 0.96 | 0.09953 | -0.052 | 9.644
13 | 0.911 | 0.10932 | -0.053 | 8.333

## 28. Re 500k Mach 0.10 (2)
BIGFOIL.COM POLAR EXPORT
goe456
GOE 456 |  |  |  | Cl Max: | 1.3197 | at alpha= | 10 | deg
XFOIL ncrit=9 |  |  |  | L/D Max: | 117.915 | at alpha= | 3.5 | deg
Re: | 500000 |  |  | Cd Min: | 0.24005 | at alpha= | -20 | deg
Mach: | 0.1 |  |  | Cl=0 at alpha= | -5.1968 | deg
|  |  |  | @ Cl=0.1, Cd= | 0.021533
|  |  |  | @ Cl=0.4, Cd= | 0.0078813
|  |  |  | @ Cl=0.6, Cd= | 0.0061465
alpha (deg) | Cl | Cd | Cm | Cl/Cd
-20 | -0.5745 | 0.24005 | 0.0122 | -2.3933
-18.5 | -0.5274 | 0.22018 | 0.003 | -2.3953
-18 | -0.5118 | 0.21414 | 0 | -2.39
-17.5 | -0.4964 | 0.2081 | -0.0029 | -2.3854
-17 | -0.4809 | 0.20198 | -0.0058 | -2.3809
-16.5 | -0.4657 | 0.19572 | -0.0086 | -2.3794
-16 | -0.45 | 0.18937 | -0.0114 | -2.3763
-15.5 | -0.4347 | 0.1836 | -0.0146 | -2.3676
-15 | -0.4214 | 0.17779 | -0.0176 | -2.3702
-14.5 | -0.409 | 0.17176 | -0.0203 | -2.3812
-14 | -0.3966 | 0.16564 | -0.0227 | -2.3943
-13.5 | -0.3844 | 0.15941 | -0.0249 | -2.4114
-13 | -0.3729 | 0.15316 | -0.0271 | -2.4347
-12.5 | -0.3625 | 0.1448 | -0.0282 | -2.5035
-12 | -0.3505 | 0.13841 | -0.0291 | -2.5323
-11.5 | -0.3396 | 0.1325 | -0.0301 | -2.563
-11 | -0.3297 | 0.12668 | -0.0313 | -2.6026
-10.5 | -0.3207 | 0.12095 | -0.0324 | -2.6515
-10 | -0.3133 | 0.11527 | -0.0331 | -2.718
-9.5 | -0.3076 | 0.10982 | -0.0335 | -2.8009
-9 | -0.3056 | 0.10479 | -0.0332 | -2.9163
-8.5 | -0.3144 | 0.10123 | -0.0308 | -3.1058
-8 | -0.2879 | 0.09419 | -0.0393 | -3.0566
-7.5 | -0.2531 | 0.08564 | -0.05 | -2.9554
-7 | -0.2247 | 0.07582 | -0.0587 | -2.9636
-6.5 | -0.174 | 0.06738 | -0.0723 | -2.5824
-6 | -0.115 | 0.05793 | -0.0888 | -1.9852
-5.5 | -0.0393 | 0.04804 | -0.1067 | -0.81807
-5 | 0.0255 | 0.03678 | -0.1191 | 0.69331
-4.5 | 0.0689 | 0.02448 | -0.1257 | 2.8145
-4 | 0.1185 | 0.01978 | -0.1263 | 5.9909
-3.5 | 0.1708 | 0.01348 | -0.1245 | 12.6706
-3 | 0.2245 | 0.01183 | -0.1234 | 18.9772
-2.5 | 0.2768 | 0.00976 | -0.1221 | 28.3607
-2 | 0.3299 | 0.00877 | -0.1212 | 37.6169
-1.5 | 0.383 | 0.00791 | -0.1204 | 48.4197
-1 | 0.4363 | 0.00782 | -0.1197 | 55.7928
-0.5 | 0.4896 | 0.0077 | -0.119 | 63.5844
0 | 0.5418 | 0.00753 | -0.1182 | 71.9522
0.5 | 0.6049 | 0.00603 | -0.12 | 100.3151
1 | 0.656 | 0.00626 | -0.1189 | 104.7923
1.5 | 0.7072 | 0.00653 | -0.1178 | 108.3002
2 | 0.7581 | 0.00682 | -0.1167 | 111.1584
2.5 | 0.8099 | 0.0071 | -0.1158 | 114.0704
3 | 0.8617 | 0.00737 | -0.115 | 116.9199
3.5 | 0.9103 | 0.00772 | -0.1134 | 117.9145
4 | 0.9567 | 0.0082 | -0.1115 | 116.6707
4.5 | 0.9781 | 0.01077 | -0.1057 | 90.8171
5 | 1.0029 | 0.01348 | -0.1005 | 74.3991
5.5 | 1.0462 | 0.0145 | -0.0981 | 72.1517
6 | 1.083 | 0.01604 | -0.0946 | 67.5187
6.5 | 1.1078 | 0.01844 | -0.089 | 60.0759
7 | 1.1343 | 0.02083 | -0.0838 | 54.4551
7.5 | 1.1717 | 0.02484 | -0.0809 | 47.1699
8 | 1.2346 | 0.02889 | -0.0802 | 42.7345
8.5 | 1.278 | 0.03314 | -0.078 | 38.5637
9 | 1.3158 | 0.03859 | -0.076 | 34.0969
10 | 1.3197 | 0.05869 | -0.0647 | 22.4859
10.5 | 1.3028 | 0.06413 | -0.0571 | 20.315
11 | 1.2702 | 0.06908 | -0.0488 | 18.3874
11.5 | 1.2348 | 0.07539 | -0.044 | 16.3788
12 | 1.1981 | 0.08332 | -0.0427 | 14.3795
12.5 | 1.1605 | 0.09308 | -0.0447 | 12.4678
13 | 1.1242 | 0.10477 | -0.05 | 10.7302
13.5 | 1.0903 | 0.11827 | -0.0579 | 9.2187
14 | 1.0614 | 0.1336 | -0.0682 | 7.9446
14.5 | 1.0396 | 0.15063 | -0.0799 | 6.9017
15 | 1.0274 | 0.16801 | -0.0909 | 6.1151

## 29. Re 500k Mach 0.25 (1)
BIGFOIL.COM POLAR EXPORT
goe456
GOE 456 |  |  |  | Cl Max: | 1.436 | at alpha= | 8 | deg
JavaFoil+Calcfoil stall+Eppler ext transition |  |  |  | L/D Max: | 129.126 | at alpha= | 4 | deg
Re: | 500000 |  |  | Cd Min: | 0.00598 | at alpha= | -4 | deg
Mach: | 0.25 |  |  | Cl=0 at alpha= | -5.7024 | deg
|  |  |  | @ Cl=0.1, Cd= | 0.0067945
|  |  |  | @ Cl=0.4, Cd= | 0.006619
|  |  |  | @ Cl=0.6, Cd= | 0.1576
alpha (deg) | Cl | Cd | Cm | Cl/Cd
-15 | -0.046 | 0.11477 | -0.036 | -0.403
-14.5 | -0.044 | 0.10747 | -0.037 | -0.408
-14 | -0.042 | 0.10268 | -0.038 | -0.404
-13.5 | -0.039 | 0.09533 | -0.038 | -0.41
-13 | -0.062 | 0.09228 | -0.039 | -0.674
-12.5 | -0.111 | 0.09045 | -0.037 | -1.232
-12 | -0.142 | 0.17422 | -0.036 | -0.816
-11.5 | -0.166 | 0.1419 | -0.035 | -1.173
-11 | -0.185 | 0.119 | -0.035 | -1.555
-10.5 | -0.198 | 0.09984 | -0.035 | -1.98
-10 | -0.204 | 0.08777 | -0.034 | -2.322
-9.5 | -0.203 | 0.07678 | -0.033 | -2.645
-9 | -0.195 | 0.06923 | -0.033 | -2.823
-8.5 | -0.181 | 0.062 | -0.034 | -2.917
-8 | -0.16 | 0.05631 | -0.035 | -2.836
-7.5 | -0.133 | 0.05168 | -0.037 | -2.569
-7 | -0.101 | 0.04749 | -0.039 | -2.122
-6.5 | -0.065 | 0.04482 | -0.041 | -1.441
-6 | -0.025 | 0.04167 | -0.043 | -0.603
-5.5 | 0.017 | 0.03873 | -0.049 | 0.434
-5 | 0.075 | 0.00689 | -0.109 | 10.824
-4.5 | 0.13 | 0.00668 | -0.11 | 19.454
-4 | 0.186 | 0.00598 | -0.112 | 31.108
-3.5 | 0.242 | 0.00649 | -0.113 | 37.384
-3 | 0.299 | 0.00634 | -0.115 | 47.116
-2.5 | 0.355 | 0.00639 | -0.116 | 55.559
-2 | 0.412 | 0.00668 | -0.118 | 61.672
-1.5 | 0.469 | 0.00649 | -0.119 | 72.348
-1 | 0.526 | 0.00658 | -0.12 | 80.03
-0.5 | 0.584 | 0.0076 | -0.122 | 76.82
0 | 0.646 | 0.00775 | -0.123 | 83.348
0.5 | 0.703 | 0.00789 | -0.124 | 89.124
1 | 0.761 | 0.00691 | -0.126 | 110.052
1.5 | 0.818 | 0.00714 | -0.127 | 114.638
2 | 0.876 | 0.00743 | -0.128 | 117.875
2.5 | 0.934 | 0.00773 | -0.129 | 120.913
3 | 0.992 | 0.008 | -0.131 | 123.989
3.5 | 1.05 | 0.00827 | -0.132 | 126.893
4 | 1.108 | 0.00858 | -0.133 | 129.126
4.5 | 1.166 | 0.01188 | -0.134 | 98.08
5 | 1.223 | 0.01254 | -0.135 | 97.57
5.5 | 1.278 | 0.01542 | -0.137 | 82.845
6 | 1.325 | 0.01626 | -0.138 | 81.482
6.5 | 1.367 | 0.0173 | -0.139 | 79.01
7 | 1.4 | 0.01834 | -0.14 | 76.368
7.5 | 1.424 | 0.01964 | -0.141 | 72.525
8 | 1.436 | 0.02047 | -0.142 | 70.136
8.5 | 1.15 | 0.05437 | -0.059 | 21.156
9 | 1.135 | 0.05937 | -0.057 | 19.119
9.5 | 1.106 | 0.06514 | -0.056 | 16.983
10 | 1.063 | 0.07131 | -0.054 | 14.906
10.5 | 1.006 | 0.07861 | -0.054 | 12.793
11 | 0.935 | 0.08766 | -0.052 | 10.664
11.5 | 0.852 | 0.09831 | -0.052 | 8.668
12 | 0.76 | 0.11411 | -0.053 | 6.66
12.5 | 0.66 | 0.13202 | -0.056 | 4.998
13 | 0.553 | 0.1576 | -0.058 | 3.511

## 30. Re 500k Mach 0.25 (2)
BIGFOIL.COM POLAR EXPORT
goe456
GOE 456 |  |  |  | Cl Max: | 1.3192 | at alpha= | 9.5 | deg
XFOIL ncrit=9 |  |  |  | L/D Max: | 117.957 | at alpha= | 3.5 | deg
Re: | 500000 |  |  | Cd Min: | 0.08099 | at alpha= | 11.5 | deg
Mach: | 0.25 |  |  | Cl=0 at alpha= | -99 | deg
|  |  |  | @ Cl=0.1, Cd= | 0.00771
|  |  |  | @ Cl=0.4, Cd= | 0.00771
|  |  |  | @ Cl=0.6, Cd= | 0.0074299
alpha (deg) | Cl | Cd | Cm | Cl/Cd
0 | 0.5562 | 0.00771 | -0.1209 | 72.1401
0.5 | 0.6078 | 0.00738 | -0.1197 | 82.3577
1 | 0.6731 | 0.00643 | -0.1214 | 104.6812
1.5 | 0.7261 | 0.0067 | -0.1203 | 108.3731
2 | 0.7788 | 0.007 | -0.1192 | 111.2571
2.5 | 0.8323 | 0.00729 | -0.1183 | 114.1701
3 | 0.8857 | 0.00756 | -0.1173 | 117.1561
3.5 | 0.9354 | 0.00793 | -0.1155 | 117.9571
4 | 0.9819 | 0.00848 | -0.1131 | 115.7901
4.5 | 0.9989 | 0.0114 | -0.1063 | 87.6228
5 | 1.0265 | 0.01382 | -0.101 | 74.2764
5.5 | 1.069 | 0.01497 | -0.0979 | 71.4095
6 | 1.1029 | 0.0167 | -0.0934 | 66.0419
6.5 | 1.1226 | 0.01918 | -0.0866 | 58.5297
7 | 1.1417 | 0.02174 | -0.0797 | 52.5161
8 | 1.2517 | 0.03039 | -0.0766 | 41.1879
8.5 | 1.2931 | 0.0355 | -0.0734 | 36.4254
9 | 1.3135 | 0.04055 | -0.0682 | 32.3921
9.5 | 1.3192 | 0.04614 | -0.0619 | 28.5912
10 | 1.3122 | 0.05211 | -0.055 | 25.1813
10.5 | 1.2886 | 0.05922 | -0.0484 | 21.7595
11 | 1.2502 | 0.06878 | -0.0441 | 18.1768
11.5 | 1.1973 | 0.08099 | -0.0431 | 14.7833

## 31. Re 500k Mach 0.50 (1)
BIGFOIL.COM POLAR EXPORT
goe456
GOE 456 |  |  |  | Cl Max: | 1.475 | at alpha= | 6.5 | deg
JavaFoil+Calcfoil stall+Eppler ext transition |  |  |  | L/D Max: | 127.052 | at alpha= | 3.5 | deg
Re: | 500000 |  |  | Cd Min: | 0.00668 | at alpha= | -3 | deg
Mach: | 0.5 |  |  | Cl=0 at alpha= | -5.7143 | deg
|  |  |  | @ Cl=0.1, Cd= | 0.035673
|  |  |  | @ Cl=0.4, Cd= | 0.0068619
|  |  |  | @ Cl=0.6, Cd= | 0.0070225
alpha (deg) | Cl | Cd | Cm | Cl/Cd
-20 | -0.653 | 0.20573 | -0.038 | -3.175
-19.5 | -0.63 | 0.19497 | -0.037 | -3.233
-19 | -0.609 | 0.18893 | -0.037 | -3.222
-18.5 | -0.587 | 0.18136 | -0.037 | -3.238
-18 | -0.566 | 0.18358 | -0.038 | -3.082
-17.5 | -0.544 | 0.18104 | -0.038 | -3.007
-17 | -0.523 | 0.17245 | -0.039 | -3.032
-16.5 | -0.502 | 0.16693 | -0.04 | -3.004
-16 | -0.48 | 0.15361 | -0.041 | -3.125
-15.5 | -0.458 | 0.14787 | -0.042 | -3.099
-15 | -0.436 | 0.15471 | -0.042 | -2.818
-14.5 | -0.414 | 0.13768 | -0.044 | -3.007
-14 | -0.391 | 0.14002 | -0.042 | -2.792
-13.5 | -0.368 | 0.13208 | -0.04 | -2.786
-13 | -0.345 | 0.12976 | -0.041 | -2.662
-12.5 | -0.323 | 0.12194 | -0.042 | -2.648
-12 | -0.3 | 0.12367 | -0.042 | -2.426
-11.5 | -0.277 | 0.12035 | -0.043 | -2.302
-11 | -0.254 | 0.11129 | -0.044 | -2.282
-10.5 | -0.231 | 0.11437 | -0.045 | -2.017
-10 | -0.207 | 0.0985 | -0.046 | -2.104
-9.5 | -0.183 | 0.0929 | -0.041 | -1.973
-9 | -0.16 | 0.08913 | -0.04 | -1.791
-8.5 | -0.136 | 0.08662 | -0.041 | -1.568
-8 | -0.112 | 0.08416 | -0.041 | -1.33
-7.5 | -0.088 | 0.08196 | -0.042 | -1.072
-7 | -0.064 | 0.07991 | -0.043 | -0.797
-6.5 | -0.039 | 0.07801 | -0.043 | -0.504
-6 | -0.024 | 0.04782 | -0.041 | -0.492
-5.5 | 0.018 | 0.04222 | -0.046 | 0.416
-5 | 0.066 | 0.0383 | -0.053 | 1.715
-4.5 | 0.117 | 0.03436 | -0.068 | 3.408
-4 | 0.168 | 0.03346 | -0.061 | 5.021
-3.5 | 0.27 | 0.0067 | -0.127 | 40.383
-3 | 0.333 | 0.00668 | -0.128 | 49.933
-2.5 | 0.397 | 0.00686 | -0.13 | 57.835
-2 | 0.46 | 0.0069 | -0.131 | 66.744
-1.5 | 0.525 | 0.00692 | -0.133 | 75.826
-1 | 0.588 | 0.00679 | -0.135 | 86.602
-0.5 | 0.652 | 0.00803 | -0.136 | 81.2
0 | 0.722 | 0.00781 | -0.138 | 92.491
0.5 | 0.785 | 0.00834 | -0.139 | 94.173
1 | 0.85 | 0.00865 | -0.141 | 98.188
1.5 | 0.914 | 0.00782 | -0.142 | 116.897
2 | 0.978 | 0.00818 | -0.143 | 119.679
2.5 | 1.043 | 0.00849 | -0.145 | 122.831
3 | 1.107 | 0.00883 | -0.146 | 125.318
3.5 | 1.171 | 0.00922 | -0.148 | 127.052
4 | 1.235 | 0.01306 | -0.149 | 94.585
4.5 | 1.299 | 0.01386 | -0.15 | 93.743
5 | 1.362 | 0.01727 | -0.152 | 78.876
5.5 | 1.419 | 0.01841 | -0.153 | 77.085
6 | 1.459 | 0.0197 | -0.154 | 74.04
6.5 | 1.475 | 0.02164 | -0.155 | 68.179
7 | 1.157 | 0.04746 | -0.065 | 24.381
7.5 | 0.986 | 0.05856 | -0.056 | 16.841
8 | 0.709 | 0.0841 | -0.056 | 8.432
8.5 | 0.736 | 0.08648 | -0.056 | 8.508
9 | 0.762 | 0.0886 | -0.056 | 8.605
9.5 | 0.789 | 0.09273 | -0.059 | 8.513
10 | 0.817 | 0.09742 | -0.064 | 8.384
10.5 | 0.845 | 0.10373 | -0.072 | 8.145
11 | 0.871 | 0.12036 | -0.072 | 7.24
11.5 | 0.898 | 0.12357 | -0.072 | 7.269

## 32. Re 500k Mach 0.50 (2)
BIGFOIL.COM POLAR EXPORT
goe456
GOE 456 |  |  |  | Cl Max: | 1.277 | at alpha= | 20 | deg
XFOIL ncrit=9 |  |  |  | L/D Max: | 117.601 | at alpha= | 3 | deg
Re: | 500000 |  |  | Cd Min: | 0.31068 | at alpha= | 20 | deg
Mach: | 0.5 |  |  | Cl=0 at alpha= | -5.396 | deg
|  |  |  | @ Cl=0.1, Cd= | 0.037578
|  |  |  | @ Cl=0.4, Cd= | 0.0096119
|  |  |  | @ Cl=0.6, Cd= | 0.008474
alpha (deg) | Cl | Cd | Cm | Cl/Cd
-8 | -0.2226 | 0.09537 | -0.0507 | -2.3341
-7.5 | -0.1846 | 0.08776 | -0.0596 | -2.1035
-7 | -0.1483 | 0.08028 | -0.0689 | -1.8473
-6.5 | -0.1037 | 0.07304 | -0.0826 | -1.4198
-6 | -0.0535 | 0.06467 | -0.0962 | -0.82728
-5.5 | -0.0077 | 0.05484 | -0.1102 | -0.14041
-5 | 0.0293 | 0.0479 | -0.117 | 0.61169
-4.5 | 0.076 | 0.04109 | -0.1251 | 1.8496
-4 | 0.1293 | 0.03329 | -0.1333 | 3.884
-3.5 | 0.1889 | 0.02154 | -0.1408 | 8.7697
-3 | 0.2473 | 0.01539 | -0.1414 | 16.0689
-2.5 | 0.3103 | 0.01248 | -0.1399 | 24.8638
-2 | 0.3714 | 0.01001 | -0.1379 | 37.1029
-1.5 | 0.4339 | 0.00914 | -0.1363 | 47.4726
-1 | 0.4954 | 0.00844 | -0.1349 | 58.6967
0 | 0.6184 | 0.00848 | -0.1326 | 72.9245
0.5 | 0.6789 | 0.00849 | -0.1314 | 79.9647
1 | 0.735 | 0.00788 | -0.1298 | 93.2741
2 | 0.8697 | 0.0078 | -0.1298 | 111.5
2.5 | 0.9309 | 0.00809 | -0.1285 | 115.068
3 | 0.9902 | 0.00842 | -0.1265 | 117.601
3.5 | 1.0424 | 0.00887 | -0.123 | 117.5197
4 | 1.0681 | 0.01069 | -0.1153 | 99.9158
4.5 | 1.0876 | 0.01319 | -0.1074 | 82.4564
5 | 1.1063 | 0.01541 | -0.0986 | 71.791
5.5 | 1.1399 | 0.01697 | -0.0919 | 67.1715
6 | 1.1607 | 0.01932 | -0.0841 | 60.0776
6.5 | 1.1701 | 0.02256 | -0.076 | 51.8661
7 | 1.1765 | 0.02657 | -0.0687 | 44.2793
7.5 | 1.1933 | 0.03066 | -0.0625 | 38.9204
8 | 1.2189 | 0.03514 | -0.0569 | 34.687
8.5 | 1.2291 | 0.04148 | -0.0521 | 29.6311
9 | 1.2269 | 0.04853 | -0.0485 | 25.2813
9.5 | 1.2149 | 0.05665 | -0.0469 | 21.4457
10 | 1.1944 | 0.06669 | -0.0482 | 17.9097
10.5 | 1.1672 | 0.07903 | -0.0525 | 14.7691
11 | 1.1371 | 0.0934 | -0.0597 | 12.1745
11.5 | 1.1079 | 0.10942 | -0.0693 | 10.1252
12 | 1.084 | 0.12635 | -0.0799 | 8.5793
12.5 | 1.0704 | 0.14512 | -0.0905 | 7.376
13 | 1.0682 | 0.15899 | -0.0982 | 6.7187
13.5 | 1.0726 | 0.17031 | -0.1042 | 6.2979
14 | 1.0713 | 0.18361 | -0.1113 | 5.8346
14.5 | 1.0831 | 0.19631 | -0.1184 | 5.5173
15 | 1.0984 | 0.20885 | -0.1257 | 5.2593
15.5 | 1.1131 | 0.21987 | -0.1318 | 5.0625
16 | 1.1289 | 0.23032 | -0.1376 | 4.9014
16.5 | 1.1459 | 0.24026 | -0.1431 | 4.7694
17 | 1.164 | 0.24966 | -0.1481 | 4.6623
17.5 | 1.1827 | 0.25882 | -0.1525 | 4.5696
18 | 1.1989 | 0.27041 | -0.1583 | 4.4336
18.5 | 1.2179 | 0.28064 | -0.1647 | 4.3397
19 | 1.2373 | 0.29112 | -0.1719 | 4.2501
19.5 | 1.2573 | 0.30105 | -0.1776 | 4.1764
20 | 1.277 | 0.31068 | -0.1832 | 4.1103

## 33. Re 750k Mach 0.00 (1)
BIGFOIL.COM POLAR EXPORT
goe456
GOE 456 |  |  |  | Cl Max: | 1.443 | at alpha= | 9 | deg
JavaFoil+Calcfoil stall+Eppler ext transition |  |  |  | L/D Max: | 146.394 | at alpha= | 4.5 | deg
Re: | 750000 |  |  | Cd Min: | 0.00554 | at alpha= | -2.5 | deg
Mach: | 0 |  |  | Cl=0 at alpha= | -5.7222 | deg
|  |  |  | @ Cl=0.1, Cd= | 0.0064179
|  |  |  | @ Cl=0.4, Cd= | 0.0061279
|  |  |  | @ Cl=0.6, Cd= | 0.0068802
alpha (deg) | Cl | Cd | Cm | Cl/Cd
-17 | -0.206 | 0.13643 | -0.03 | -1.513
-16.5 | -0.216 | 0.13046 | -0.031 | -1.654
-16 | -0.225 | 0.12273 | -0.031 | -1.834
-15.5 | -0.234 | 0.11752 | -0.031 | -1.994
-15 | -0.243 | 0.11289 | -0.032 | -2.155
-14.5 | -0.252 | 0.14693 | -0.031 | -1.713
-14 | -0.259 | 0.1337 | -0.032 | -1.941
-13.5 | -0.266 | 0.12269 | -0.032 | -2.169
-13 | -0.271 | 0.11379 | -0.032 | -2.385
-12.5 | -0.275 | 0.10639 | -0.032 | -2.583
-12 | -0.276 | 0.09782 | -0.033 | -2.822
-11.5 | -0.275 | 0.08917 | -0.033 | -3.081
-11 | -0.27 | 0.08202 | -0.032 | -3.296
-10.5 | -0.263 | 0.07587 | -0.033 | -3.461
-10 | -0.251 | 0.07022 | -0.032 | -3.576
-9.5 | -0.236 | 0.06472 | -0.034 | -3.644
-9 | -0.216 | 0.06025 | -0.035 | -3.593
-8.5 | -0.193 | 0.05596 | -0.036 | -3.45
-8 | -0.166 | 0.05172 | -0.037 | -3.205
-7.5 | -0.135 | 0.04823 | -0.039 | -2.797
-7 | -0.101 | 0.04491 | -0.041 | -2.245
-6.5 | -0.064 | 0.04261 | -0.044 | -1.5
-6 | -0.025 | 0.03948 | -0.049 | -0.626
-5.5 | 0.02 | 0.00649 | -0.104 | 3.119
-5 | 0.073 | 0.00626 | -0.105 | 11.599
-4.5 | 0.126 | 0.00657 | -0.107 | 19.178
-4 | 0.18 | 0.00555 | -0.108 | 32.501
-3.5 | 0.235 | 0.00585 | -0.11 | 40.129
-3 | 0.289 | 0.00587 | -0.111 | 49.322
-2.5 | 0.344 | 0.00554 | -0.113 | 62.175
-2 | 0.399 | 0.00612 | -0.114 | 65.244
-1.5 | 0.455 | 0.00656 | -0.115 | 69.275
-1 | 0.51 | 0.00598 | -0.117 | 85.294
-0.5 | 0.565 | 0.00684 | -0.118 | 82.612
0 | 0.626 | 0.00691 | -0.119 | 90.58
0.5 | 0.681 | 0.00702 | -0.121 | 96.897
1 | 0.737 | 0.00599 | -0.122 | 122.901
1.5 | 0.793 | 0.00609 | -0.123 | 130.222
2 | 0.849 | 0.00648 | -0.124 | 130.896
2.5 | 0.905 | 0.00669 | -0.125 | 135.163
3 | 0.961 | 0.00693 | -0.127 | 138.733
3.5 | 1.017 | 0.00717 | -0.128 | 141.917
4 | 1.073 | 0.00744 | -0.129 | 144.208
4.5 | 1.129 | 0.00771 | -0.13 | 146.394
5 | 1.185 | 0.01091 | -0.131 | 108.619
5.5 | 1.239 | 0.01368 | -0.132 | 90.551
6 | 1.287 | 0.01427 | -0.133 | 90.139
6.5 | 1.33 | 0.01524 | -0.134 | 87.28
7 | 1.368 | 0.01604 | -0.136 | 85.252
7.5 | 1.399 | 0.01693 | -0.137 | 82.652
8 | 1.422 | 0.01513 | -0.138 | 94.041
8.5 | 1.438 | 0.01594 | -0.139 | 90.2
9 | 1.443 | 0.01668 | -0.14 | 86.551
9.5 | 1.156 | 0.05946 | -0.061 | 19.446
10 | 1.145 | 0.06409 | -0.058 | 17.858
10.5 | 1.126 | 0.0691 | -0.057 | 16.3
11 | 1.101 | 0.07477 | -0.057 | 14.729
11.5 | 1.07 | 0.08077 | -0.057 | 13.25
12 | 1.034 | 0.08734 | -0.056 | 11.838
12.5 | 0.994 | 0.09339 | -0.056 | 10.639
13 | 0.95 | 0.10019 | -0.055 | 9.482
13.5 | 0.905 | 0.10901 | -0.055 | 8.299
14 | 0.858 | 0.11813 | -0.055 | 7.265

## 34. Re 750k Mach 0.00 (2)
BIGFOIL.COM POLAR EXPORT
goe456
GOE 456 |  |  |  | Cl Max: | 0.5889 | at alpha= | 0.5 | deg
XFOIL ncrit=9 |  |  |  | L/D Max: | 87.6339 | at alpha= | 0.5 | deg
Re: | 750000 |  |  | Cd Min: | 0.23905 | at alpha= | -20 | deg
Mach: | 0 |  |  | Cl=0 at alpha= | -5.2949 | deg
|  |  |  | @ Cl=0.1, Cd= | 0.017032
|  |  |  | @ Cl=0.4, Cd= | 0.0069141
|  |  |  | @ Cl=0.6, Cd= | 0.00672
alpha (deg) | Cl | Cd | Cm | Cl/Cd
-20 | -0.5776 | 0.23905 | 0.0139 | -2.4162
-19.5 | -0.5613 | 0.23301 | 0.0105 | -2.4089
-19 | -0.5451 | 0.2269 | 0.0072 | -2.4024
-18.5 | -0.5287 | 0.22066 | 0.004 | -2.396
-18 | -0.5122 | 0.21442 | 0.0008 | -2.3888
-17.5 | -0.4956 | 0.20807 | -0.0025 | -2.3819
-17 | -0.4802 | 0.2018 | -0.0056 | -2.3796
-16.5 | -0.4657 | 0.19546 | -0.0088 | -2.3826
-15.5 | -0.4388 | 0.1816 | -0.014 | -2.4163
-15 | -0.4252 | 0.17561 | -0.0157 | -2.4213
-14.5 | -0.4118 | 0.1695 | -0.018 | -2.4295
-14 | -0.3986 | 0.16334 | -0.0202 | -2.4403
-13.5 | -0.386 | 0.15711 | -0.0223 | -2.4569
-13 | -0.3738 | 0.15091 | -0.0243 | -2.477
-12.5 | -0.3622 | 0.14457 | -0.0261 | -2.5054
-12 | -0.351 | 0.13846 | -0.0278 | -2.535
-11.5 | -0.3397 | 0.13222 | -0.0296 | -2.5692
-11 | -0.3299 | 0.12634 | -0.0314 | -2.6112
-10.5 | -0.3221 | 0.12054 | -0.0328 | -2.6721
-10 | -0.3156 | 0.11483 | -0.0338 | -2.7484
-9.5 | -0.3113 | 0.10938 | -0.034 | -2.846
-9 | -0.3131 | 0.10438 | -0.0328 | -2.9996
-8.5 | -0.2936 | 0.09714 | -0.038 | -3.0224
-8 | -0.27 | 0.08758 | -0.0455 | -3.0829
-7.5 | -0.2353 | 0.08067 | -0.0538 | -2.9168
-7 | -0.1975 | 0.07244 | -0.0654 | -2.7264
-6.5 | -0.1352 | 0.06292 | -0.0836 | -2.1488
-6 | -0.0715 | 0.05279 | -0.1007 | -1.3544
-5.5 | -0.0162 | 0.04248 | -0.1133 | -0.38136
-5 | 0.0233 | 0.02676 | -0.1233 | 0.8707
-4.5 | 0.0696 | 0.02129 | -0.1247 | 3.2691
-4 | 0.1185 | 0.01444 | -0.1235 | 8.2064
-3.5 | 0.1709 | 0.01214 | -0.1225 | 14.0774
-3 | 0.2216 | 0.00942 | -0.1214 | 23.5244
-2.5 | 0.2744 | 0.00834 | -0.1205 | 32.9017
-2 | 0.3278 | 0.00765 | -0.1197 | 42.8497
-1.5 | 0.3802 | 0.00694 | -0.1189 | 54.7839
-1 | 0.4337 | 0.00687 | -0.1184 | 63.1295
-0.5 | 0.4864 | 0.00682 | -0.1177 | 71.3196
0 | 0.5379 | 0.00679 | -0.1168 | 79.2194
0.5 | 0.5889 | 0.00672 | -0.1159 | 87.6339

## 35. Re 750k Mach 0.10 (1)
BIGFOIL.COM POLAR EXPORT
goe456
GOE 456 |  |  |  | Cl Max: | 1.442 | at alpha= | 9 | deg
JavaFoil+Calcfoil stall+Eppler ext transition |  |  |  | L/D Max: | 144.106 | at alpha= | 4 | deg
Re: | 750000 |  |  | Cd Min: | 0.00547 | at alpha= | -4 | deg
Mach: | 0.1 |  |  | Cl=0 at alpha= | -5.7222 | deg
|  |  |  | @ Cl=0.1, Cd= | 0.00612
|  |  |  | @ Cl=0.4, Cd= | 0.0061378
|  |  |  | @ Cl=0.6, Cd= | 0.0069072
alpha (deg) | Cl | Cd | Cm | Cl/Cd
-16.5 | -0.185 | 0.12901 | -0.032 | -1.437
-16 | -0.196 | 0.12338 | -0.032 | -1.59
-15.5 | -0.207 | 0.11733 | -0.032 | -1.764
-15 | -0.218 | 0.11201 | -0.033 | -1.943
-14.5 | -0.228 | 0.10783 | -0.033 | -2.114
-14 | -0.238 | 0.14391 | -0.032 | -1.651
-13.5 | -0.246 | 0.12965 | -0.033 | -1.9
-13 | -0.254 | 0.12013 | -0.033 | -2.113
-12.5 | -0.26 | 0.10985 | -0.033 | -2.363
-12 | -0.263 | 0.10121 | -0.033 | -2.6
-11.5 | -0.264 | 0.09187 | -0.033 | -2.875
-11 | -0.262 | 0.08485 | -0.033 | -3.086
-10.5 | -0.256 | 0.0776 | -0.033 | -3.3
-10 | -0.246 | 0.0709 | -0.033 | -3.474
-9.5 | -0.232 | 0.06532 | -0.034 | -3.559
-9 | -0.214 | 0.06068 | -0.034 | -3.532
-8.5 | -0.192 | 0.0563 | -0.036 | -3.408
-8 | -0.165 | 0.05199 | -0.038 | -3.179
-7.5 | -0.135 | 0.04837 | -0.039 | -2.787
-7 | -0.101 | 0.04516 | -0.041 | -2.234
-6.5 | -0.064 | 0.04273 | -0.043 | -1.499
-6 | -0.025 | 0.03968 | -0.049 | -0.625
-5.5 | 0.02 | 0.0065 | -0.104 | 3.124
-5 | 0.073 | 0.00621 | -0.106 | 11.74
-4.5 | 0.127 | 0.00603 | -0.107 | 21.012
-4 | 0.181 | 0.00547 | -0.109 | 33.12
-3.5 | 0.236 | 0.00589 | -0.11 | 40.096
-3 | 0.291 | 0.0058 | -0.112 | 50.119
-2.5 | 0.346 | 0.00548 | -0.113 | 63.092
-2 | 0.401 | 0.00615 | -0.114 | 65.196
-1.5 | 0.457 | 0.00656 | -0.116 | 69.688
-1 | 0.512 | 0.00593 | -0.117 | 86.48
-0.5 | 0.568 | 0.00686 | -0.119 | 82.756
0 | 0.629 | 0.00695 | -0.12 | 90.459
0.5 | 0.684 | 0.00705 | -0.121 | 97.067
1 | 0.74 | 0.006 | -0.122 | 123.48
1.5 | 0.797 | 0.00612 | -0.124 | 130.136
2 | 0.853 | 0.0065 | -0.125 | 131.311
2.5 | 0.909 | 0.00673 | -0.126 | 135.042
3 | 0.966 | 0.00697 | -0.127 | 138.62
3.5 | 1.022 | 0.00724 | -0.128 | 141.268
4 | 1.079 | 0.00748 | -0.13 | 144.106
4.5 | 1.135 | 0.00883 | -0.131 | 128.515
5 | 1.191 | 0.01098 | -0.132 | 108.541
5.5 | 1.245 | 0.01378 | -0.133 | 90.316
6 | 1.293 | 0.01435 | -0.134 | 90.075
6.5 | 1.336 | 0.01532 | -0.135 | 87.165
7 | 1.373 | 0.01622 | -0.136 | 84.637
7.5 | 1.403 | 0.01716 | -0.137 | 81.794
8 | 1.425 | 0.01505 | -0.138 | 94.682
8.5 | 1.438 | 0.01612 | -0.139 | 89.228
9 | 1.442 | 0.01675 | -0.14 | 86.041
9.5 | 1.151 | 0.05988 | -0.059 | 19.222
10 | 1.137 | 0.06471 | -0.058 | 17.564
10.5 | 1.114 | 0.06972 | -0.057 | 15.981
11 | 1.084 | 0.07548 | -0.057 | 14.366
11.5 | 1.048 | 0.08192 | -0.056 | 12.794
12 | 1.006 | 0.08841 | -0.056 | 11.383
12.5 | 0.96 | 0.09508 | -0.055 | 10.099
13 | 0.911 | 0.10362 | -0.055 | 8.794
13.5 | 0.86 | 0.11211 | -0.055 | 7.673
14 | 0.809 | 0.12302 | -0.056 | 6.573

## 36. Re 750k Mach 0.10 (2)
BIGFOIL.COM POLAR EXPORT
goe456
GOE 456 |  |  |  | Cl Max: | 1.2198 | at alpha= | 8 | deg
XFOIL ncrit=9 |  |  |  | L/D Max: | 131.096 | at alpha= | 3 | deg
Re: | 750000 |  |  | Cd Min: | 0.02443 | at alpha= | 8 | deg
Mach: | 0.1 |  |  | Cl=0 at alpha= | -99 | deg
|  |  |  | @ Cl=0.1, Cd= | 0.00682
|  |  |  | @ Cl=0.4, Cd= | 0.00682
|  |  |  | @ Cl=0.6, Cd= | 0.0067023
alpha (deg) | Cl | Cd | Cm | Cl/Cd
0 | 0.5404 | 0.00682 | -0.1173 | 79.2375
0.5 | 0.5917 | 0.00677 | -0.1164 | 87.4003
1.5 | 0.7057 | 0.00584 | -0.1174 | 120.839
2 | 0.7581 | 0.00605 | -0.1166 | 125.3058
2.5 | 0.8106 | 0.00627 | -0.1159 | 129.2823
3 | 0.8613 | 0.00657 | -0.1148 | 131.0959
3.5 | 0.9105 | 0.00696 | -0.1135 | 130.819
4 | 0.9516 | 0.00798 | -0.1109 | 119.2481
4.5 | 0.9653 | 0.01163 | -0.1041 | 83.0009
5 | 1.0119 | 0.01238 | -0.1022 | 81.7367
5.5 | 1.05 | 0.01392 | -0.0987 | 75.431
6 | 1.0911 | 0.01505 | -0.096 | 72.4983
6.5 | 1.1218 | 0.01698 | -0.0913 | 66.066
7 | 1.152 | 0.01891 | -0.0869 | 60.9201
7.5 | 1.1819 | 0.02134 | -0.0825 | 55.3843
8 | 1.2198 | 0.02443 | -0.0799 | 49.9304

## 37. Re 750k Mach 0.25 (1)
BIGFOIL.COM POLAR EXPORT
goe456
GOE 456 |  |  |  | Cl Max: | 1.436 | at alpha= | 8 | deg
JavaFoil+Calcfoil stall+Eppler ext transition |  |  |  | L/D Max: | 144.943 | at alpha= | 4 | deg
Re: | 750000 |  |  | Cd Min: | 0.00535 | at alpha= | -4 | deg
Mach: | 0.25 |  |  | Cl=0 at alpha= | -5.7093 | deg
|  |  |  | @ Cl=0.1, Cd= | 0.0061627
|  |  |  | @ Cl=0.4, Cd= | 0.0059542
|  |  |  | @ Cl=0.6, Cd= | 0.14172
alpha (deg) | Cl | Cd | Cm | Cl/Cd
-15 | -0.046 | 0.11032 | -0.037 | -0.419
-14.5 | -0.044 | 0.10518 | -0.037 | -0.417
-14 | -0.042 | 0.09863 | -0.039 | -0.421
-13.5 | -0.039 | 0.09217 | -0.04 | -0.425
-13 | -0.062 | 0.08838 | -0.04 | -0.704
-12.5 | -0.112 | 0.08581 | -0.039 | -1.3
-12 | -0.142 | 0.08281 | -0.039 | -1.72
-11.5 | -0.167 | 0.07965 | -0.037 | -2.092
-11 | -0.185 | 0.10972 | -0.037 | -1.687
-10.5 | -0.198 | 0.09461 | -0.036 | -2.09
-10 | -0.204 | 0.08145 | -0.036 | -2.504
-9.5 | -0.203 | 0.07303 | -0.035 | -2.783
-9 | -0.195 | 0.06569 | -0.035 | -2.976
-8.5 | -0.181 | 0.05969 | -0.035 | -3.03
-8 | -0.16 | 0.05424 | -0.037 | -2.946
-7.5 | -0.133 | 0.05005 | -0.039 | -2.654
-7 | -0.101 | 0.04621 | -0.041 | -2.182
-6.5 | -0.065 | 0.04346 | -0.043 | -1.487
-6 | -0.025 | 0.04037 | -0.048 | -0.624
-5.5 | 0.018 | 0.02802 | -0.079 | 0.628
-5 | 0.075 | 0.00624 | -0.109 | 11.967
-4.5 | 0.13 | 0.00607 | -0.11 | 21.421
-4 | 0.186 | 0.00535 | -0.112 | 34.774
-3.5 | 0.242 | 0.00584 | -0.113 | 41.546
-3 | 0.299 | 0.00586 | -0.115 | 50.997
-2.5 | 0.355 | 0.00552 | -0.116 | 64.34
-2 | 0.412 | 0.00607 | -0.118 | 67.897
-1.5 | 0.469 | 0.00584 | -0.119 | 80.382
-1 | 0.526 | 0.00592 | -0.12 | 88.912
-0.5 | 0.584 | 0.00698 | -0.122 | 83.613
0 | 0.646 | 0.00699 | -0.123 | 92.395
0.5 | 0.703 | 0.00716 | -0.124 | 98.149
1 | 0.761 | 0.00613 | -0.126 | 124.169
1.5 | 0.818 | 0.00636 | -0.127 | 128.706
2 | 0.876 | 0.00663 | -0.128 | 132.241
2.5 | 0.934 | 0.00684 | -0.129 | 136.606
3 | 0.992 | 0.00712 | -0.131 | 139.391
3.5 | 1.05 | 0.00738 | -0.132 | 142.258
4 | 1.108 | 0.00764 | -0.133 | 144.943
4.5 | 1.166 | 0.0108 | -0.134 | 107.965
5 | 1.223 | 0.01139 | -0.135 | 107.449
5.5 | 1.278 | 0.01429 | -0.137 | 89.438
6 | 1.325 | 0.01507 | -0.138 | 87.91
6.5 | 1.367 | 0.01604 | -0.139 | 85.22
7 | 1.4 | 0.01701 | -0.14 | 82.342
7.5 | 1.424 | 0.01821 | -0.141 | 78.199
8 | 1.436 | 0.01568 | -0.142 | 91.569
8.5 | 1.434 | 0.01687 | -0.143 | 85.005
9 | 1.136 | 0.05747 | -0.059 | 19.763
9.5 | 1.107 | 0.06287 | -0.058 | 17.603
10 | 1.064 | 0.06886 | -0.057 | 15.446
10.5 | 1.006 | 0.07602 | -0.056 | 13.235
11 | 0.935 | 0.08331 | -0.055 | 11.226
11.5 | 0.853 | 0.09331 | -0.054 | 9.136
12 | 0.76 | 0.10562 | -0.056 | 7.198
12.5 | 0.66 | 0.12227 | -0.058 | 5.398
13 | 0.554 | 0.14172 | -0.06 | 3.906

## 38. Re 750k Mach 0.25 (2)
BIGFOIL.COM POLAR EXPORT
goe456
GOE 456 |  |  |  | Cl Max: | 1.3184 | at alpha= | 9.5 | deg
XFOIL ncrit=9 |  |  |  | L/D Max: | 131.786 | at alpha= | 3 | deg
Re: | 750000 |  |  | Cd Min: | 0.18379 | at alpha= | -15.5 | deg
Mach: | 0.25 |  |  | Cl=0 at alpha= | -5.25 | deg
|  |  |  | @ Cl=0.1, Cd= | 0.022282
|  |  |  | @ Cl=0.4, Cd= | 0.0071196
|  |  |  | @ Cl=0.6, Cd= | 0.0069829
alpha (deg) | Cl | Cd | Cm | Cl/Cd
-15.5 | -0.439 | 0.18379 | -0.0143 | -2.3886
-15 | -0.4243 | 0.17785 | -0.0165 | -2.3857
-14.5 | -0.4099 | 0.17156 | -0.019 | -2.3893
-14 | -0.3959 | 0.16528 | -0.0212 | -2.3953
-13.5 | -0.3824 | 0.15893 | -0.0234 | -2.4061
-13 | -0.3694 | 0.15259 | -0.0255 | -2.4209
-12.5 | -0.357 | 0.14618 | -0.0273 | -2.4422
-12 | -0.3449 | 0.13997 | -0.0291 | -2.4641
-11.5 | -0.3331 | 0.13393 | -0.0312 | -2.4871
-11 | -0.3237 | 0.12801 | -0.0329 | -2.5287
-10.5 | -0.3154 | 0.12215 | -0.0341 | -2.5821
-10 | -0.3086 | 0.11639 | -0.0348 | -2.6514
-9.5 | -0.3043 | 0.11095 | -0.0348 | -2.7427
-9 | -0.307 | 0.10609 | -0.0332 | -2.8938
-8.5 | -0.283 | 0.09648 | -0.0409 | -2.9333
-8 | -0.2527 | 0.08936 | -0.0467 | -2.8279
-7.5 | -0.2183 | 0.08186 | -0.0557 | -2.6667
-7 | -0.1796 | 0.07405 | -0.0675 | -2.4254
-6.5 | -0.1251 | 0.06499 | -0.0832 | -1.9249
-6 | -0.0647 | 0.05523 | -0.1001 | -1.1715
-5.5 | -0.0226 | 0.04308 | -0.1145 | -0.52461
-5 | 0.0226 | 0.03567 | -0.1212 | 0.63359
-4.5 | 0.072 | 0.02683 | -0.1266 | 2.6836
-4 | 0.1215 | 0.01879 | -0.1283 | 6.4662
-3.5 | 0.174 | 0.01261 | -0.1267 | 13.7986
-3 | 0.2274 | 0.00992 | -0.1255 | 22.9234
-2.5 | 0.2822 | 0.00868 | -0.1244 | 32.5115
-2 | 0.3377 | 0.00802 | -0.1235 | 42.1072
-1.5 | 0.392 | 0.00714 | -0.1225 | 54.902
-1 | 0.447 | 0.007 | -0.1218 | 63.8571
-0.5 | 0.5013 | 0.00698 | -0.121 | 71.8195
0 | 0.5545 | 0.007 | -0.12 | 79.2143
0.5 | 0.6077 | 0.00698 | -0.1191 | 87.063
1.5 | 0.7251 | 0.00597 | -0.12 | 121.4573
2 | 0.7788 | 0.00622 | -0.1191 | 125.209
2.5 | 0.8332 | 0.00643 | -0.1184 | 129.5801
3 | 0.8856 | 0.00672 | -0.1172 | 131.7857
3.5 | 0.9357 | 0.00715 | -0.1156 | 130.8671
4 | 0.9701 | 0.00879 | -0.1115 | 110.3641
4.5 | 0.9893 | 0.0119 | -0.1051 | 83.1345
5 | 1.0362 | 0.01273 | -0.1028 | 81.3983
5.5 | 1.0736 | 0.01433 | -0.0987 | 74.9197
6 | 1.1119 | 0.0157 | -0.0949 | 70.8217
6.5 | 1.1381 | 0.01783 | -0.089 | 63.8306
7 | 1.1615 | 0.01991 | -0.0828 | 58.3375
7.5 | 1.1889 | 0.0225 | -0.0775 | 52.84
8 | 1.2317 | 0.02632 | -0.0754 | 46.7971
8.5 | 1.2981 | 0.03893 | -0.076 | 33.3445
9 | 1.3171 | 0.03952 | -0.0693 | 33.3274
9.5 | 1.3184 | 0.04402 | -0.0616 | 29.95
10 | 1.3037 | 0.04876 | -0.0532 | 26.7371
10.5 | 1.2807 | 0.05436 | -0.0466 | 23.5596
11 | 1.2523 | 0.0613 | -0.0426 | 20.429
11.5 | 1.2205 | 0.06974 | -0.0416 | 17.5007
12 | 1.1866 | 0.07997 | -0.0437 | 14.8381
12.5 | 1.151 | 0.09234 | -0.049 | 12.4648
13 | 1.1161 | 0.10708 | -0.0575 | 10.423
13.5 | 1.0832 | 0.12484 | -0.0691 | 8.6767
14 | 1.0552 | 0.14597 | -0.0828 | 7.2289
14.5 | 1.0434 | 0.16518 | -0.0931 | 6.3167

## 39. Re 750k Mach 0.50 (1)
BIGFOIL.COM POLAR EXPORT
goe456
GOE 456 |  |  |  | Cl Max: | 1.475 | at alpha= | 6.5 | deg
JavaFoil+Calcfoil stall+Eppler ext transition |  |  |  | L/D Max: | 142.511 | at alpha= | 3.5 | deg
Re: | 750000 |  |  | Cd Min: | 0.00575 | at alpha= | -2.5 | deg
Mach: | 0.5 |  |  | Cl=0 at alpha= | -5.7143 | deg
|  |  |  | @ Cl=0.1, Cd= | 0.023472
|  |  |  | @ Cl=0.4, Cd= | 0.0057733
|  |  |  | @ Cl=0.6, Cd= | 0.0063444
alpha (deg) | Cl | Cd | Cm | Cl/Cd
-20 | -0.654 | 0.19272 | -0.038 | -3.394
-19.5 | -0.632 | 0.18143 | -0.038 | -3.481
-19 | -0.609 | 0.17472 | -0.038 | -3.488
-18.5 | -0.588 | 0.17026 | -0.038 | -3.451
-18 | -0.566 | 0.17167 | -0.038 | -3.299
-17.5 | -0.545 | 0.16543 | -0.039 | -3.293
-17 | -0.523 | 0.16357 | -0.039 | -3.199
-16.5 | -0.502 | 0.15816 | -0.04 | -3.173
-16 | -0.48 | 0.14321 | -0.041 | -3.353
-15.5 | -0.458 | 0.13812 | -0.042 | -3.318
-15 | -0.436 | 0.14324 | -0.043 | -3.045
-14.5 | -0.414 | 0.12829 | -0.044 | -3.228
-14 | -0.391 | 0.13151 | -0.043 | -2.975
-13.5 | -0.368 | 0.12429 | -0.041 | -2.962
-13 | -0.346 | 0.11889 | -0.041 | -2.906
-12.5 | -0.323 | 0.11432 | -0.042 | -2.825
-12 | -0.3 | 0.1127 | -0.043 | -2.662
-11.5 | -0.277 | 0.10925 | -0.044 | -2.536
-11 | -0.254 | 0.1036 | -0.045 | -2.452
-10.5 | -0.231 | 0.10324 | -0.046 | -2.235
-10 | -0.207 | 0.09315 | -0.047 | -2.226
-9.5 | -0.183 | 0.08538 | -0.043 | -2.148
-9 | -0.16 | 0.08322 | -0.042 | -1.919
-8.5 | -0.136 | 0.08071 | -0.043 | -1.684
-8 | -0.112 | 0.07794 | -0.044 | -1.437
-7.5 | -0.088 | 0.07573 | -0.044 | -1.161
-7 | -0.064 | 0.07368 | -0.045 | -0.864
-6.5 | -0.039 | 0.07177 | -0.046 | -0.548
-6 | -0.024 | 0.046 | -0.042 | -0.511
-5.5 | 0.018 | 0.04088 | -0.048 | 0.429
-5 | 0.066 | 0.03697 | -0.058 | 1.779
-4.5 | 0.143 | 0.0064 | -0.123 | 22.384
-4 | 0.207 | 0.00609 | -0.125 | 33.97
-3.5 | 0.27 | 0.00616 | -0.127 | 43.919
-3 | 0.333 | 0.00632 | -0.128 | 52.744
-2.5 | 0.397 | 0.00575 | -0.13 | 68.977
-2 | 0.46 | 0.00624 | -0.131 | 73.77
-1.5 | 0.525 | 0.00635 | -0.133 | 82.656
-1 | 0.588 | 0.00614 | -0.135 | 95.905
-0.5 | 0.652 | 0.00723 | -0.136 | 90.186
0 | 0.722 | 0.00707 | -0.138 | 102.253
0.5 | 0.785 | 0.00758 | -0.139 | 103.623
1 | 0.85 | 0.00778 | -0.141 | 109.27
1.5 | 0.914 | 0.00694 | -0.142 | 131.645
2 | 0.978 | 0.00722 | -0.143 | 135.533
2.5 | 1.043 | 0.00757 | -0.145 | 137.801
3 | 1.107 | 0.00789 | -0.146 | 140.314
3.5 | 1.171 | 0.00822 | -0.148 | 142.511
4 | 1.235 | 0.01189 | -0.149 | 103.901
4.5 | 1.299 | 0.0126 | -0.15 | 103.117
5 | 1.362 | 0.01602 | -0.152 | 85.027
5.5 | 1.419 | 0.01707 | -0.153 | 83.112
6 | 1.459 | 0.01845 | -0.154 | 79.053
6.5 | 1.475 | 0.02018 | -0.155 | 73.099
7 | 1.427 | 0.02211 | -0.155 | 64.533
7.5 | 0.987 | 0.05624 | -0.059 | 17.545
8 | 0.709 | 0.07641 | -0.058 | 9.283
8.5 | 0.736 | 0.07878 | -0.059 | 9.343
9 | 0.763 | 0.08153 | -0.059 | 9.356
9.5 | 0.79 | 0.08522 | -0.062 | 9.267
10 | 0.817 | 0.09059 | -0.066 | 9.02
10.5 | 0.845 | 0.09489 | -0.074 | 8.91
11 | 0.872 | 0.10789 | -0.072 | 8.078
11.5 | 0.898 | 0.11109 | -0.073 | 8.086

## 40. Re 750k Mach 0.50 (2)
BIGFOIL.COM POLAR EXPORT
goe456
GOE 456 |  |  |  | Cl Max: | 1.2762 | at alpha= | 20 | deg
XFOIL ncrit=9 |  |  |  | L/D Max: | 133.105 | at alpha= | 3 | deg
Re: | 750000 |  |  | Cd Min: | 0.31085 | at alpha= | 20 | deg
Mach: | 0.5 |  |  | Cl=0 at alpha= | -5.5536 | deg
|  |  |  | @ Cl=0.1, Cd= | 0.036984
|  |  |  | @ Cl=0.4, Cd= | 0.0084962
|  |  |  | @ Cl=0.6, Cd= | 0.0076354
alpha (deg) | Cl | Cd | Cm | Cl/Cd
-9 | -0.2573 | 0.10751 | -0.0432 | -2.3933
-8.5 | -0.226 | 0.09968 | -0.0505 | -2.2673
-8 | -0.1914 | 0.09186 | -0.0591 | -2.0836
-7.5 | -0.1567 | 0.08467 | -0.069 | -1.8507
-7 | -0.1184 | 0.07687 | -0.0788 | -1.5403
-6.5 | -0.0793 | 0.0672 | -0.0903 | -1.1801
-6 | -0.0325 | 0.05969 | -0.102 | -0.54448
-5.5 | 0.0039 | 0.05316 | -0.1105 | 0.073363
-5 | 0.038 | 0.04668 | -0.1178 | 0.81405
-4.5 | 0.0821 | 0.03934 | -0.1263 | 2.0869
-4 | 0.1419 | 0.03147 | -0.1342 | 4.5091
-3.5 | 0.1911 | 0.01898 | -0.1408 | 10.0685
-2.5 | 0.3096 | 0.01052 | -0.1392 | 29.4297
-2 | 0.3717 | 0.00889 | -0.1373 | 41.811
-1.5 | 0.4335 | 0.00803 | -0.1356 | 53.9851
-1 | 0.4945 | 0.00749 | -0.1341 | 66.0214
-0.5 | 0.5557 | 0.00757 | -0.1329 | 73.4082
0 | 0.6167 | 0.00766 | -0.1317 | 80.5091
0.5 | 0.678 | 0.00774 | -0.1307 | 87.5969
1 | 0.7396 | 0.00771 | -0.1299 | 95.9274
2.5 | 0.9324 | 0.00708 | -0.1286 | 131.6949
3 | 0.9903 | 0.00744 | -0.1264 | 133.1048
3.5 | 1.0373 | 0.00832 | -0.1222 | 124.6755
4 | 1.0622 | 0.01064 | -0.115 | 99.8308
4.5 | 1.0817 | 0.01312 | -0.1067 | 82.4466
5 | 1.1233 | 0.01421 | -0.1011 | 79.05
5.5 | 1.1442 | 0.01628 | -0.0924 | 70.2826
6 | 1.1657 | 0.01846 | -0.0845 | 63.1473
6.5 | 1.177 | 0.02149 | -0.0763 | 54.7697
7 | 1.1867 | 0.02528 | -0.0689 | 46.9422
7.5 | 1.2065 | 0.02926 | -0.0627 | 41.2338
8 | 1.2316 | 0.03345 | -0.0572 | 36.8191
8.5 | 1.2451 | 0.03908 | -0.052 | 31.8603
9 | 1.2401 | 0.04619 | -0.0481 | 26.8478
9.5 | 1.2215 | 0.05508 | -0.0467 | 22.1768
10 | 1.1955 | 0.06573 | -0.0483 | 18.188
10.5 | 1.1658 | 0.07825 | -0.053 | 14.8984
11 | 1.1346 | 0.09262 | -0.0604 | 12.2501
11.5 | 1.1059 | 0.10841 | -0.0699 | 10.2011
12 | 1.0934 | 0.12238 | -0.0776 | 8.9345
12.5 | 1.0777 | 0.13894 | -0.088 | 7.7566
13 | 1.0708 | 0.15413 | -0.0969 | 6.9474
13.5 | 1.0673 | 0.16845 | -0.105 | 6.336
14 | 1.0682 | 0.18311 | -0.1128 | 5.8337
14.5 | 1.0798 | 0.19544 | -0.1192 | 5.525
15 | 1.0935 | 0.20718 | -0.1254 | 5.278
15.5 | 1.1091 | 0.21846 | -0.1314 | 5.0769
16 | 1.1265 | 0.22941 | -0.1374 | 4.9104
16.5 | 1.1453 | 0.2406 | -0.1438 | 4.7602
17 | 1.1632 | 0.25092 | -0.1496 | 4.6357
17.5 | 1.1815 | 0.26013 | -0.1549 | 4.542
18 | 1.2003 | 0.26895 | -0.1596 | 4.4629
18.5 | 1.2177 | 0.27956 | -0.1647 | 4.3558
19 | 1.2371 | 0.28992 | -0.1705 | 4.267
19.5 | 1.2566 | 0.30019 | -0.1765 | 4.186
20 | 1.2762 | 0.31085 | -0.1834 | 4.1055

## 41. Re 1M Mach 0.00 (1)
BIGFOIL.COM POLAR EXPORT
goe456
GOE 456 |  |  |  | Cl Max: | 1.443 | at alpha= | 9 | deg
JavaFoil+Calcfoil stall+Eppler ext transition |  |  |  | L/D Max: | 156.63 | at alpha= | 4.5 | deg
Re: | 1000000 |  |  | Cd Min: | 0.00513 | at alpha= | -4 | deg
Mach: | 0 |  |  | Cl=0 at alpha= | -5.7 | deg
|  |  |  | @ Cl=0.1, Cd= | 0.0056985
|  |  |  | @ Cl=0.4, Cd= | 0.0058209
|  |  |  | @ Cl=0.6, Cd= | 0.0065402
alpha (deg) | Cl | Cd | Cm | Cl/Cd
-17 | -0.207 | 0.13144 | -0.032 | -1.571
-16.5 | -0.216 | 0.12546 | -0.032 | -1.721
-16 | -0.225 | 0.12039 | -0.033 | -1.872
-15.5 | -0.235 | 0.11469 | -0.033 | -2.046
-15 | -0.244 | 0.10991 | -0.034 | -2.216
-14.5 | -0.252 | 0.1051 | -0.034 | -2.398
-14 | -0.26 | 0.09928 | -0.034 | -2.615
-13.5 | -0.266 | 0.1195 | -0.033 | -2.228
-13 | -0.271 | 0.11062 | -0.033 | -2.454
-12.5 | -0.275 | 0.10167 | -0.033 | -2.704
-12 | -0.276 | 0.0936 | -0.034 | -2.95
-11.5 | -0.275 | 0.08612 | -0.034 | -3.191
-11 | -0.27 | 0.08003 | -0.034 | -3.379
-10.5 | -0.263 | 0.07377 | -0.034 | -3.561
-10 | -0.251 | 0.06816 | -0.034 | -3.685
-9.5 | -0.236 | 0.06325 | -0.035 | -3.729
-9 | -0.217 | 0.05869 | -0.036 | -3.689
-8.5 | -0.193 | 0.0548 | -0.037 | -3.524
-8 | -0.166 | 0.0508 | -0.039 | -3.265
-7.5 | -0.135 | 0.04736 | -0.04 | -2.85
-7 | -0.101 | 0.04426 | -0.043 | -2.279
-6.5 | -0.064 | 0.0416 | -0.048 | -1.54
-6 | -0.03 | 0.00631 | -0.102 | -4.822
-5.5 | 0.02 | 0.00602 | -0.104 | 3.363
-5 | 0.073 | 0.00578 | -0.105 | 12.552
-4.5 | 0.126 | 0.00562 | -0.107 | 22.446
-4 | 0.18 | 0.00513 | -0.108 | 35.161
-3.5 | 0.235 | 0.00559 | -0.11 | 42.006
-3 | 0.29 | 0.0053 | -0.111 | 54.654
-2.5 | 0.344 | 0.00545 | -0.113 | 63.151
-2 | 0.399 | 0.00582 | -0.114 | 68.642
-1.5 | 0.455 | 0.00587 | -0.115 | 77.449
-1 | 0.51 | 0.0057 | -0.117 | 89.522
-0.5 | 0.565 | 0.0065 | -0.118 | 86.948
0 | 0.626 | 0.00657 | -0.119 | 95.302
0.5 | 0.681 | 0.00642 | -0.121 | 106.027
1 | 0.737 | 0.00557 | -0.122 | 132.16
1.5 | 0.793 | 0.00568 | -0.123 | 139.42
2 | 0.849 | 0.00604 | -0.124 | 140.516
2.5 | 0.905 | 0.00627 | -0.125 | 144.369
3 | 0.961 | 0.00649 | -0.127 | 148.121
3.5 | 1.017 | 0.00672 | -0.128 | 151.386
4 | 1.073 | 0.00695 | -0.129 | 154.4
4.5 | 1.129 | 0.00721 | -0.13 | 156.63
5 | 1.185 | 0.01022 | -0.131 | 115.961
5.5 | 1.239 | 0.01296 | -0.132 | 95.605
6 | 1.287 | 0.01351 | -0.133 | 95.222
6.5 | 1.33 | 0.01442 | -0.134 | 92.243
7 | 1.368 | 0.01518 | -0.136 | 90.103
7.5 | 1.399 | 0.01612 | -0.137 | 86.8
8 | 1.422 | 0.01432 | -0.138 | 99.307
8.5 | 1.438 | 0.01515 | -0.139 | 94.869
9 | 1.443 | 0.01582 | -0.14 | 91.259
9.5 | 1.44 | 0.01669 | -0.141 | 86.286
10 | 1.147 | 0.06237 | -0.065 | 18.388
10.5 | 1.127 | 0.0676 | -0.059 | 16.667
11 | 1.102 | 0.07334 | -0.058 | 15.022
11.5 | 1.071 | 0.07847 | -0.058 | 13.643
12 | 1.034 | 0.0851 | -0.057 | 12.153
12.5 | 0.994 | 0.09093 | -0.057 | 10.93
13 | 0.95 | 0.0971 | -0.057 | 9.787
13.5 | 0.905 | 0.10471 | -0.057 | 8.643
14 | 0.858 | 0.11299 | -0.057 | 7.597

## 42. Re 1M Mach 0.00 (2)
BIGFOIL.COM POLAR EXPORT
goe456
GOE 456 |  |  |  | Cl Max: | 1.3361 | at alpha= | 10 | deg
XFOIL ncrit=9 |  |  |  | L/D Max: | 140.903 | at alpha= | 3 | deg
Re: | 1000000 |  |  | Cd Min: | 0.11669 | at alpha= | 14 | deg
Mach: | 0 |  |  | Cl=0 at alpha= | -99 | deg
|  |  |  | @ Cl=0.1, Cd= | 0.00647
|  |  |  | @ Cl=0.4, Cd= | 0.00647
|  |  |  | @ Cl=0.6, Cd= | 0.0063967
alpha (deg) | Cl | Cd | Cm | Cl/Cd
0 | 0.5365 | 0.00647 | -0.1163 | 82.9212
0.5 | 0.5885 | 0.00647 | -0.1157 | 90.9583
1 | 0.6387 | 0.00615 | -0.1149 | 103.8537
2 | 0.7553 | 0.00558 | -0.1164 | 135.3584
2.5 | 0.8077 | 0.00578 | -0.1157 | 139.7405
3 | 0.8581 | 0.00609 | -0.1147 | 140.9031
3.5 | 0.9067 | 0.00655 | -0.1134 | 138.4275
4 | 0.9387 | 0.00845 | -0.1095 | 111.0888
4.5 | 0.9661 | 0.01094 | -0.1048 | 88.309
5 | 1.0112 | 0.01183 | -0.1027 | 85.4776
5.5 | 1.0567 | 0.01262 | -0.1009 | 83.7322
6 | 1.0986 | 0.01371 | -0.0984 | 80.1313
6.5 | 1.1328 | 0.01539 | -0.0945 | 73.6062
7 | 1.1473 | 0.01917 | -0.0875 | 59.8487
7.5 | 1.1861 | 0.02057 | -0.0847 | 57.6616
8 | 1.2247 | 0.02242 | -0.0819 | 54.6253
9.5 | 1.3333 | 0.04588 | -0.0742 | 29.0606
10 | 1.3361 | 0.05071 | -0.0676 | 26.3479
10.5 | 1.326 | 0.05469 | -0.0597 | 24.2457
11 | 1.3232 | 0.05481 | -0.0517 | 24.1416
11.5 | 1.3 | 0.05987 | -0.0454 | 21.7137
12 | 1.27 | 0.06677 | -0.0418 | 19.0205
12.5 | 1.2342 | 0.07561 | -0.0412 | 16.3232
13 | 1.1963 | 0.08642 | -0.044 | 13.8429
13.5 | 1.1552 | 0.09997 | -0.0505 | 11.5555
14 | 1.1135 | 0.11669 | -0.0607 | 9.5424

## 43. Re 1M Mach 0.10 (1)
BIGFOIL.COM POLAR EXPORT
goe456
GOE 456 |  |  |  | Cl Max: | 1.442 | at alpha= | 9 | deg
JavaFoil+Calcfoil stall+Eppler ext transition |  |  |  | L/D Max: | 154.775 | at alpha= | 4 | deg
Re: | 1000000 |  |  | Cd Min: | 0.00517 | at alpha= | -4 | deg
Mach: | 0.1 |  |  | Cl=0 at alpha= | -5.7 | deg
|  |  |  | @ Cl=0.1, Cd= | 0.00576
|  |  |  | @ Cl=0.4, Cd= | 0.0057624
|  |  |  | @ Cl=0.6, Cd= | 0.0065767
alpha (deg) | Cl | Cd | Cm | Cl/Cd
-16.5 | -0.186 | 0.12631 | -0.033 | -1.469
-16 | -0.196 | 0.12009 | -0.033 | -1.635
-15.5 | -0.207 | 0.11555 | -0.034 | -1.793
-15 | -0.218 | 0.10894 | -0.034 | -2
-14.5 | -0.228 | 0.10433 | -0.035 | -2.187
-14 | -0.238 | 0.09908 | -0.034 | -2.4
-13.5 | -0.247 | 0.09457 | -0.034 | -2.607
-13 | -0.254 | 0.11441 | -0.034 | -2.22
-12.5 | -0.26 | 0.10682 | -0.034 | -2.431
-12 | -0.263 | 0.09703 | -0.034 | -2.713
-11.5 | -0.264 | 0.08816 | -0.034 | -2.997
-11 | -0.262 | 0.08221 | -0.034 | -3.186
-10.5 | -0.256 | 0.07507 | -0.034 | -3.412
-10 | -0.246 | 0.06934 | -0.034 | -3.553
-9.5 | -0.233 | 0.06396 | -0.035 | -3.636
-9 | -0.214 | 0.05922 | -0.036 | -3.62
-8.5 | -0.192 | 0.05481 | -0.037 | -3.502
-8 | -0.165 | 0.05121 | -0.039 | -3.229
-7.5 | -0.135 | 0.04749 | -0.04 | -2.84
-7 | -0.101 | 0.04429 | -0.042 | -2.279
-6.5 | -0.064 | 0.04177 | -0.047 | -1.536
-6 | -0.03 | 0.00717 | -0.102 | -4.248
-5.5 | 0.02 | 0.00604 | -0.104 | 3.364
-5 | 0.073 | 0.00586 | -0.106 | 12.445
-4.5 | 0.127 | 0.00566 | -0.107 | 22.391
-4 | 0.181 | 0.00517 | -0.109 | 35.099
-3.5 | 0.236 | 0.00552 | -0.11 | 42.807
-3 | 0.291 | 0.00574 | -0.112 | 50.715
-2.5 | 0.346 | 0.00535 | -0.113 | 64.705
-2 | 0.401 | 0.00577 | -0.114 | 69.556
-1.5 | 0.457 | 0.00589 | -0.116 | 77.581
-1 | 0.512 | 0.00566 | -0.117 | 90.485
-0.5 | 0.568 | 0.00654 | -0.119 | 86.854
0 | 0.629 | 0.00661 | -0.12 | 95.201
0.5 | 0.684 | 0.00643 | -0.121 | 106.366
1 | 0.74 | 0.00563 | -0.122 | 131.59
1.5 | 0.797 | 0.00574 | -0.124 | 138.843
2 | 0.853 | 0.00608 | -0.125 | 140.213
2.5 | 0.909 | 0.00626 | -0.126 | 145.168
3 | 0.966 | 0.00649 | -0.127 | 148.847
3.5 | 1.022 | 0.00672 | -0.128 | 152.039
4 | 1.079 | 0.00697 | -0.13 | 154.775
4.5 | 1.135 | 0.00825 | -0.131 | 137.57
5 | 1.191 | 0.01028 | -0.132 | 115.926
5.5 | 1.245 | 0.01303 | -0.133 | 95.495
6 | 1.293 | 0.01362 | -0.134 | 94.913
6.5 | 1.336 | 0.01455 | -0.135 | 91.778
7 | 1.373 | 0.01535 | -0.136 | 89.472
7.5 | 1.403 | 0.01632 | -0.137 | 85.999
8 | 1.425 | 0.0143 | -0.138 | 99.657
8.5 | 1.438 | 0.01527 | -0.139 | 94.214
9 | 1.442 | 0.01592 | -0.14 | 90.53
9.5 | 1.434 | 0.01681 | -0.141 | 85.305
10 | 1.138 | 0.06322 | -0.063 | 18.006
10.5 | 1.115 | 0.06854 | -0.059 | 16.261
11 | 1.085 | 0.07378 | -0.058 | 14.702
11.5 | 1.048 | 0.08005 | -0.058 | 13.098
12 | 1.007 | 0.08658 | -0.057 | 11.627
12.5 | 0.961 | 0.09225 | -0.057 | 10.413
13 | 0.912 | 0.0996 | -0.057 | 9.152
13.5 | 0.86 | 0.10733 | -0.056 | 8.017
14 | 0.809 | 0.11702 | -0.058 | 6.912

## 44. Re 1M Mach 0.10 (2)
BIGFOIL.COM POLAR EXPORT
goe456
GOE 456 |  |  |  | Cl Max: | 0.6427 | at alpha= | 1 | deg
XFOIL ncrit=9 |  |  |  | L/D Max: | 102.341 | at alpha= | 1 | deg
Re: | 1000000 |  |  | Cd Min: | 0.13691 | at alpha= | -12 | deg
Mach: | 0.1 |  |  | Cl=0 at alpha= | -5.3161 | deg
|  |  |  | @ Cl=0.1, Cd= | 0.016076
|  |  |  | @ Cl=0.4, Cd= | 0.0064422
|  |  |  | @ Cl=0.6, Cd= | 0.0064555
alpha (deg) | Cl | Cd | Cm | Cl/Cd
-12 | -0.3535 | 0.13691 | -0.0284 | -2.582
-11.5 | -0.3429 | 0.13121 | -0.0294 | -2.6134
-11 | -0.3333 | 0.12544 | -0.0306 | -2.657
-10.5 | -0.3247 | 0.11971 | -0.0316 | -2.7124
-10 | -0.3176 | 0.11412 | -0.0322 | -2.783
-9.5 | -0.3131 | 0.10883 | -0.0321 | -2.877
-8.5 | -0.2757 | 0.09502 | -0.0419 | -2.9015
-8 | -0.246 | 0.08697 | -0.0504 | -2.8286
-7.5 | -0.2131 | 0.07821 | -0.0606 | -2.7247
-7 | -0.1775 | 0.06755 | -0.0748 | -2.6277
-6.5 | -0.1201 | 0.05898 | -0.0904 | -2.0363
-6 | -0.0665 | 0.05076 | -0.1039 | -1.3101
-5.5 | -0.0178 | 0.04275 | -0.1129 | -0.41637
-5 | 0.0306 | 0.03267 | -0.1201 | 0.93664
-4.5 | 0.0765 | 0.02355 | -0.1237 | 3.2484
-4 | 0.1153 | 0.01121 | -0.1229 | 10.2855
-3.5 | 0.1685 | 0.00999 | -0.1222 | 16.8669
-3 | 0.2219 | 0.00891 | -0.1214 | 24.9046
-2 | 0.3286 | 0.00712 | -0.1198 | 46.1517
-1.5 | 0.3814 | 0.00647 | -0.1191 | 58.949
-1 | 0.435 | 0.00639 | -0.1185 | 68.0751
-0.5 | 0.4872 | 0.00644 | -0.1177 | 75.6522
0 | 0.5392 | 0.00649 | -0.1169 | 83.0817
0.5 | 0.5916 | 0.00649 | -0.1162 | 91.1556
1 | 0.6427 | 0.00628 | -0.1155 | 102.3408

## 45. Re 1M Mach 0.25 (1)
BIGFOIL.COM POLAR EXPORT
goe456
GOE 456 |  |  |  | Cl Max: | 1.436 | at alpha= | 8 | deg
JavaFoil+Calcfoil stall+Eppler ext transition |  |  |  | L/D Max: | 154.932 | at alpha= | 4 | deg
Re: | 1000000 |  |  | Cd Min: | 0.00503 | at alpha= | -4 | deg
Mach: | 0.25 |  |  | Cl=0 at alpha= | -5.7283 | deg
|  |  |  | @ Cl=0.1, Cd= | 0.0057582
|  |  |  | @ Cl=0.4, Cd= | 0.0056532
|  |  |  | @ Cl=0.6, Cd= | 0.13539
alpha (deg) | Cl | Cd | Cm | Cl/Cd
-15 | -0.046 | 0.10832 | -0.038 | -0.428
-14.5 | -0.044 | 0.10198 | -0.04 | -0.431
-14 | -0.042 | 0.09607 | -0.041 | -0.433
-13.5 | -0.039 | 0.08985 | -0.042 | -0.437
-13 | -0.062 | 0.0867 | -0.042 | -0.719
-12.5 | -0.112 | 0.08346 | -0.04 | -1.337
-12 | -0.143 | 0.0807 | -0.04 | -1.766
-11.5 | -0.167 | 0.07781 | -0.04 | -2.143
-11 | -0.185 | 0.10401 | -0.038 | -1.781
-10.5 | -0.198 | 0.08948 | -0.038 | -2.211
-10 | -0.204 | 0.07916 | -0.037 | -2.577
-9.5 | -0.203 | 0.07094 | -0.037 | -2.865
-9 | -0.196 | 0.06333 | -0.036 | -3.087
-8.5 | -0.181 | 0.05798 | -0.036 | -3.12
-8 | -0.16 | 0.05333 | -0.038 | -2.997
-7.5 | -0.133 | 0.04897 | -0.04 | -2.713
-7 | -0.101 | 0.04533 | -0.042 | -2.225
-6.5 | -0.065 | 0.04256 | -0.045 | -1.52
-6 | -0.025 | 0.03938 | -0.051 | -0.64
-5.5 | 0.021 | 0.00608 | -0.107 | 3.408
-5 | 0.075 | 0.00589 | -0.109 | 12.676
-4.5 | 0.13 | 0.0056 | -0.11 | 23.188
-4 | 0.186 | 0.00503 | -0.112 | 37.023
-3.5 | 0.242 | 0.00559 | -0.113 | 43.413
-3 | 0.299 | 0.0058 | -0.115 | 51.504
-2.5 | 0.355 | 0.00529 | -0.116 | 67.239
-2 | 0.412 | 0.00575 | -0.118 | 71.712
-1.5 | 0.47 | 0.00516 | -0.119 | 91.091
-1 | 0.526 | 0.00561 | -0.12 | 93.921
-0.5 | 0.584 | 0.00659 | -0.122 | 88.593
0 | 0.646 | 0.00663 | -0.123 | 97.48
0.5 | 0.703 | 0.00679 | -0.125 | 103.505
1 | 0.761 | 0.00575 | -0.126 | 132.331
1.5 | 0.818 | 0.00592 | -0.127 | 138.239
2 | 0.876 | 0.00618 | -0.128 | 141.843
2.5 | 0.934 | 0.00641 | -0.129 | 145.705
3 | 0.992 | 0.00664 | -0.131 | 149.427
3.5 | 1.05 | 0.00689 | -0.132 | 152.415
4 | 1.108 | 0.00715 | -0.133 | 154.932
4.5 | 1.166 | 0.00839 | -0.134 | 138.987
5 | 1.223 | 0.01067 | -0.136 | 114.611
5.5 | 1.278 | 0.0135 | -0.137 | 94.618
6 | 1.325 | 0.01425 | -0.138 | 92.968
6.5 | 1.367 | 0.01521 | -0.139 | 89.88
7 | 1.4 | 0.01609 | -0.14 | 87.025
7.5 | 1.424 | 0.01721 | -0.141 | 82.754
8 | 1.436 | 0.01492 | -0.142 | 96.223
8.5 | 1.434 | 0.01604 | -0.143 | 89.388
9 | 1.139 | 0.05589 | -0.067 | 20.374
9.5 | 1.107 | 0.06145 | -0.06 | 18.019
10 | 1.064 | 0.06687 | -0.059 | 15.908
10.5 | 1.006 | 0.07328 | -0.058 | 13.734
11 | 0.935 | 0.08075 | -0.057 | 11.585
11.5 | 0.853 | 0.08949 | -0.056 | 9.53
12 | 0.76 | 0.1028 | -0.058 | 7.397
12.5 | 0.66 | 0.11576 | -0.06 | 5.704
13 | 0.554 | 0.13539 | -0.062 | 4.09

## 46. Re 1M Mach 0.25 (2)
BIGFOIL.COM POLAR EXPORT
goe456
GOE 456 |  |  |  | Cl Max: | 0.6615 | at alpha= | 1 | deg
XFOIL ncrit=9 |  |  |  | L/D Max: | 100.532 | at alpha= | 1 | deg
Re: | 1000000 |  |  | Cd Min: | 0.22951 | at alpha= | -19 | deg
Mach: | 0.25 |  |  | Cl=0 at alpha= | -5.3523 | deg
|  |  |  | @ Cl=0.1, Cd= | 0.019634
|  |  |  | @ Cl=0.4, Cd= | 0.0067662
|  |  |  | @ Cl=0.6, Cd= | 0.0066586
alpha (deg) | Cl | Cd | Cm | Cl/Cd
-19 | -0.5538 | 0.22951 | 0.008 | -2.413
-18.5 | -0.5374 | 0.22341 | 0.0047 | -2.4054
-18 | -0.5205 | 0.21716 | 0.0013 | -2.3969
-17.5 | -0.5038 | 0.21088 | -0.0019 | -2.389
-17 | -0.4873 | 0.20445 | -0.005 | -2.3835
-16.5 | -0.4709 | 0.19788 | -0.008 | -2.3797
-16 | -0.4535 | 0.19111 | -0.0111 | -2.373
-15.5 | -0.4381 | 0.18459 | -0.0141 | -2.3734
-15 | -0.4235 | 0.17811 | -0.017 | -2.3777
-14.5 | -0.4094 | 0.17164 | -0.0197 | -2.3852
-14 | -0.3957 | 0.16517 | -0.0221 | -2.3957
-13.5 | -0.3823 | 0.15871 | -0.0243 | -2.4088
-12.5 | -0.3596 | 0.14473 | -0.0275 | -2.4846
-12 | -0.348 | 0.13869 | -0.029 | -2.5092
-11.5 | -0.3371 | 0.13286 | -0.0303 | -2.5373
-11 | -0.3272 | 0.12698 | -0.0315 | -2.5768
-10.5 | -0.3182 | 0.12117 | -0.0324 | -2.6261
-10 | -0.311 | 0.11551 | -0.0329 | -2.6924
-9.5 | -0.3066 | 0.11019 | -0.0327 | -2.7825
-8.5 | -0.2616 | 0.09571 | -0.0446 | -2.7333
-8 | -0.2329 | 0.08765 | -0.0526 | -2.6572
-7.5 | -0.2071 | 0.0778 | -0.0624 | -2.662
-7 | -0.1705 | 0.07049 | -0.0718 | -2.4188
-6.5 | -0.1137 | 0.06162 | -0.0882 | -1.8452
-6 | -0.0567 | 0.05309 | -0.1034 | -1.068
-5.5 | -0.013 | 0.04573 | -0.1121 | -0.28428
-5 | 0.031 | 0.03704 | -0.1195 | 0.83693
-4.5 | 0.0794 | 0.02622 | -0.1258 | 3.0282
-4 | 0.1185 | 0.01372 | -0.1272 | 8.637
-3.5 | 0.1717 | 0.01067 | -0.1259 | 16.0918
-3 | 0.2268 | 0.00923 | -0.1249 | 24.572
-2.5 | 0.2814 | 0.00795 | -0.1239 | 35.3962
-2 | 0.3367 | 0.00726 | -0.123 | 46.3774
-1.5 | 0.3921 | 0.00681 | -0.1222 | 57.5771
-1 | 0.4462 | 0.00651 | -0.1214 | 68.5407
-0.5 | 0.4997 | 0.00657 | -0.1204 | 76.0578
0 | 0.5535 | 0.00665 | -0.1196 | 83.2331
0.5 | 0.6077 | 0.00666 | -0.1189 | 91.2462
1 | 0.6615 | 0.00658 | -0.1183 | 100.5319

## 47. Re 1M Mach 0.50 (1)
BIGFOIL.COM POLAR EXPORT
goe456
GOE 456 |  |  |  | Cl Max: | 1.475 | at alpha= | 6.5 | deg
JavaFoil+Calcfoil stall+Eppler ext transition |  |  |  | L/D Max: | 153.083 | at alpha= | 3.5 | deg
Re: | 1000000 |  |  | Cd Min: | 0.00549 | at alpha= | -2.5 | deg
Mach: | 0.5 |  |  | Cl=0 at alpha= | -5.7143 | deg
|  |  |  | @ Cl=0.1, Cd= | 0.022468
|  |  |  | @ Cl=0.4, Cd= | 0.0055124
|  |  |  | @ Cl=0.6, Cd= | 0.0059903
alpha (deg) | Cl | Cd | Cm | Cl/Cd
-20 | -0.654 | 0.18425 | -0.039 | -3.552
-19.5 | -0.633 | 0.17306 | -0.039 | -3.656
-19 | -0.61 | 0.16764 | -0.038 | -3.638
-18.5 | -0.588 | 0.16456 | -0.038 | -3.574
-18 | -0.567 | 0.1642 | -0.039 | -3.451
-17.5 | -0.545 | 0.15869 | -0.039 | -3.435
-17 | -0.523 | 0.15428 | -0.04 | -3.393
-16.5 | -0.502 | 0.14969 | -0.041 | -3.354
-16 | -0.48 | 0.13619 | -0.042 | -3.527
-15.5 | -0.458 | 0.13183 | -0.043 | -3.478
-15 | -0.436 | 0.13583 | -0.043 | -3.212
-14.5 | -0.414 | 0.12224 | -0.044 | -3.388
-14 | -0.392 | 0.12465 | -0.044 | -3.142
-13.5 | -0.368 | 0.11732 | -0.041 | -3.139
-13 | -0.346 | 0.11329 | -0.042 | -3.05
-12.5 | -0.323 | 0.10721 | -0.043 | -3.012
-12 | -0.3 | 0.10744 | -0.044 | -2.793
-11.5 | -0.277 | 0.10388 | -0.045 | -2.668
-11 | -0.254 | 0.09681 | -0.046 | -2.624
-10.5 | -0.231 | 0.09791 | -0.046 | -2.357
-10 | -0.207 | 0.09013 | -0.048 | -2.301
-9.5 | -0.184 | 0.08154 | -0.044 | -2.251
-9 | -0.16 | 0.07857 | -0.044 | -2.033
-8.5 | -0.136 | 0.07604 | -0.044 | -1.788
-8 | -0.112 | 0.07357 | -0.045 | -1.523
-7.5 | -0.088 | 0.07137 | -0.046 | -1.232
-7 | -0.064 | 0.06932 | -0.047 | -0.919
-6.5 | -0.039 | 0.06742 | -0.047 | -0.584
-6 | -0.024 | 0.04458 | -0.044 | -0.528
-5.5 | 0.018 | 0.03999 | -0.05 | 0.439
-5 | 0.066 | 0.03549 | -0.065 | 1.863
-4.5 | 0.143 | 0.006 | -0.123 | 23.898
-4 | 0.207 | 0.00591 | -0.125 | 34.994
-3.5 | 0.271 | 0.00612 | -0.127 | 44.199
-3 | 0.333 | 0.00592 | -0.128 | 56.345
-2.5 | 0.397 | 0.00549 | -0.13 | 72.33
-2 | 0.46 | 0.00596 | -0.131 | 77.316
-1.5 | 0.525 | 0.00599 | -0.133 | 87.611
-1 | 0.589 | 0.0058 | -0.135 | 101.439
-0.5 | 0.652 | 0.00689 | -0.136 | 94.706
0 | 0.722 | 0.00671 | -0.138 | 107.741
0.5 | 0.785 | 0.00714 | -0.139 | 109.905
1 | 0.85 | 0.00701 | -0.141 | 121.184
1.5 | 0.914 | 0.00647 | -0.142 | 141.302
2 | 0.978 | 0.00674 | -0.143 | 145.263
2.5 | 1.043 | 0.00704 | -0.145 | 148.165
3 | 1.107 | 0.00734 | -0.146 | 150.789
3.5 | 1.171 | 0.00765 | -0.148 | 153.083
4 | 1.235 | 0.01115 | -0.149 | 110.77
4.5 | 1.299 | 0.0118 | -0.15 | 110.05
5 | 1.362 | 0.01517 | -0.152 | 89.836
5.5 | 1.419 | 0.01614 | -0.153 | 87.948
6 | 1.459 | 0.01739 | -0.154 | 83.874
6.5 | 1.475 | 0.01902 | -0.155 | 77.563
7 | 1.442 | 0.02102 | -0.156 | 68.593
7.5 | 0.987 | 0.05417 | -0.061 | 18.22
8 | 0.71 | 0.07385 | -0.061 | 9.609
8.5 | 0.736 | 0.07621 | -0.061 | 9.662
9 | 0.763 | 0.07941 | -0.061 | 9.608
9.5 | 0.79 | 0.08182 | -0.064 | 9.655
10 | 0.817 | 0.0855 | -0.068 | 9.559
10.5 | 0.846 | 0.09123 | -0.076 | 9.271
11 | 0.872 | 0.1037 | -0.073 | 8.407
11.5 | 0.898 | 0.1069 | -0.073 | 8.405

## 48. Re 1M Mach 0.50 (2)
BIGFOIL.COM POLAR EXPORT
goe456
GOE 456 |  |  |  | Cl Max: | 1.2765 | at alpha= | 20 | deg
XFOIL ncrit=9 |  |  |  | L/D Max: | 143.313 | at alpha= | 2.5 | deg
Re: | 1000000 |  |  | Cd Min: | 0.3097 | at alpha= | 20 | deg
Mach: | 0.5 |  |  | Cl=0 at alpha= | -5.816 | deg
|  |  |  | @ Cl=0.1, Cd= | 0.035985
|  |  |  | @ Cl=0.4, Cd= | 0.0078476
|  |  |  | @ Cl=0.6, Cd= | 0.0071858
alpha (deg) | Cl | Cd | Cm | Cl/Cd
-8 | -0.1814 | 0.08885 | -0.0634 | -2.0416
-7.5 | -0.1493 | 0.08206 | -0.0701 | -1.8194
-7 | -0.1056 | 0.07434 | -0.081 | -1.4205
-6.5 | -0.0472 | 0.06582 | -0.0974 | -0.71711
-6 | -0.0099 | 0.0588 | -0.1071 | -0.16837
-5.5 | 0.017 | 0.05243 | -0.1132 | 0.32424
-5 | 0.0487 | 0.04564 | -0.1197 | 1.067
-4.5 | 0.0899 | 0.03806 | -0.1272 | 2.3621
-4 | 0.1361 | 0.02857 | -0.1355 | 4.7637
-3.5 | 0.1895 | 0.01739 | -0.1412 | 10.8971
-3 | 0.2474 | 0.01204 | -0.1405 | 20.5482
-2 | 0.3705 | 0.00808 | -0.1367 | 45.854
-1.5 | 0.4327 | 0.00759 | -0.1352 | 57.0092
-1 | 0.4934 | 0.00702 | -0.1337 | 70.2849
-0.5 | 0.5546 | 0.00712 | -0.1325 | 77.8933
0 | 0.6167 | 0.00721 | -0.1316 | 85.534
0.5 | 0.6791 | 0.00726 | -0.1308 | 93.5399
1 | 0.7407 | 0.00729 | -0.1299 | 101.6049
1.5 | 0.8018 | 0.0071 | -0.129 | 112.9296
2.5 | 0.9344 | 0.00652 | -0.1289 | 143.3129
3 | 0.9918 | 0.00695 | -0.1267 | 142.705
3.5 | 1.0262 | 0.00869 | -0.1208 | 118.0898
4 | 1.0612 | 0.01049 | -0.1151 | 101.163
4.5 | 1.0914 | 0.0124 | -0.1082 | 88.0161
5 | 1.13 | 0.0137 | -0.1021 | 82.4818
5.5 | 1.1631 | 0.0151 | -0.095 | 77.0265
6 | 1.1839 | 0.0172 | -0.0866 | 68.8314
6.5 | 1.1942 | 0.02012 | -0.0778 | 59.3539
7 | 1.2038 | 0.02372 | -0.07 | 50.7504
7.5 | 1.219 | 0.02763 | -0.0637 | 44.1187
8 | 1.2347 | 0.033 | -0.0576 | 37.4152
8.5 | 1.2419 | 0.03923 | -0.0523 | 31.6569
9 | 1.2318 | 0.04656 | -0.0485 | 26.4562
9.5 | 1.2171 | 0.05463 | -0.0472 | 22.279
10 | 1.2015 | 0.06398 | -0.0482 | 18.7793
10.5 | 1.1743 | 0.07619 | -0.0525 | 15.4128
11 | 1.1443 | 0.09071 | -0.0594 | 12.6149
11.5 | 1.114 | 0.10705 | -0.0692 | 10.4064
12 | 1.0895 | 0.12435 | -0.0801 | 8.7616
12.5 | 1.0722 | 0.14156 | -0.0906 | 7.5742
13 | 1.0657 | 0.15736 | -0.0993 | 6.7724
13.5 | 1.0694 | 0.1714 | -0.1067 | 6.2392
14 | 1.0771 | 0.18412 | -0.1135 | 5.85
14.5 | 1.0876 | 0.19606 | -0.1199 | 5.5473
15 | 1.1003 | 0.20737 | -0.1261 | 5.306
15.5 | 1.1148 | 0.21809 | -0.1319 | 5.1117
16 | 1.1305 | 0.22829 | -0.1375 | 4.952
16.5 | 1.1434 | 0.23832 | -0.1428 | 4.7978
17 | 1.1612 | 0.24904 | -0.1486 | 4.6627
17.5 | 1.1797 | 0.25962 | -0.1544 | 4.5439
18 | 1.1987 | 0.27031 | -0.1604 | 4.4345
18.5 | 1.2191 | 0.28143 | -0.1669 | 4.3318
19 | 1.2382 | 0.29118 | -0.1724 | 4.2524
19.5 | 1.2575 | 0.30063 | -0.1779 | 4.1829
20 | 1.2765 | 0.3097 | -0.1831 | 4.1217

## 49. Re 2M Mach 0.00 (1)
BIGFOIL.COM POLAR EXPORT
goe456
GOE 456 |  |  |  | Cl Max: | 1.443 | at alpha= | 9 | deg
JavaFoil+Calcfoil stall+Eppler ext transition |  |  |  | L/D Max: | 193.085 | at alpha= | 2 | deg
Re: | 2000000 |  |  | Cd Min: | 0.0044 | at alpha= | 2 | deg
Mach: | 0 |  |  | Cl=0 at alpha= | -5.7 | deg
|  |  |  | @ Cl=0.1, Cd= | 0.0053007
|  |  |  | @ Cl=0.4, Cd= | 0.0052512
|  |  |  | @ Cl=0.6, Cd= | 0.0057053
alpha (deg) | Cl | Cd | Cm | Cl/Cd
-17 | -0.207 | 0.12408 | -0.035 | -1.67
-16.5 | -0.217 | 0.1192 | -0.036 | -1.817
-16 | -0.226 | 0.11338 | -0.036 | -1.993
-15.5 | -0.235 | 0.10916 | -0.036 | -2.155
-15 | -0.244 | 0.10286 | -0.036 | -2.374
-14.5 | -0.253 | 0.09969 | -0.037 | -2.533
-14 | -0.26 | 0.09477 | -0.037 | -2.746
-13.5 | -0.267 | 0.09005 | -0.037 | -2.964
-13 | -0.272 | 0.08614 | -0.038 | -3.159
-12.5 | -0.275 | 0.08236 | -0.037 | -3.344
-12 | -0.277 | 0.07799 | -0.037 | -3.546
-11.5 | -0.275 | 0.07473 | -0.036 | -3.681
-11 | -0.271 | 0.07495 | -0.036 | -3.611
-10.5 | -0.263 | 0.06964 | -0.036 | -3.775
-10 | -0.251 | 0.06434 | -0.036 | -3.907
-9.5 | -0.236 | 0.06026 | -0.038 | -3.917
-9 | -0.217 | 0.05607 | -0.038 | -3.865
-8.5 | -0.193 | 0.0523 | -0.04 | -3.696
-8 | -0.166 | 0.04857 | -0.042 | -3.42
-7.5 | -0.135 | 0.04526 | -0.046 | -2.99
-7 | -0.102 | 0.04076 | -0.055 | -2.498
-6.5 | -0.079 | 0.00571 | -0.101 | -13.817
-6 | -0.03 | 0.00546 | -0.102 | -5.576
-5.5 | 0.02 | 0.00522 | -0.104 | 3.879
-5 | 0.073 | 0.00526 | -0.105 | 13.795
-4.5 | 0.126 | 0.00534 | -0.107 | 23.643
-4 | 0.18 | 0.00486 | -0.108 | 37.106
-3.5 | 0.235 | 0.00529 | -0.11 | 44.41
-3 | 0.29 | 0.00487 | -0.111 | 59.421
-2.5 | 0.344 | 0.00493 | -0.113 | 69.891
-2 | 0.399 | 0.00525 | -0.114 | 76.028
-1.5 | 0.455 | 0.00532 | -0.115 | 85.45
-1 | 0.51 | 0.0057 | -0.117 | 89.498
-0.5 | 0.565 | 0.00582 | -0.118 | 97.132
0 | 0.626 | 0.00562 | -0.119 | 111.303
0.5 | 0.681 | 0.00599 | -0.121 | 113.536
1 | 0.737 | 0.00487 | -0.122 | 151.14
1.5 | 0.793 | 0.00498 | -0.123 | 159.23
2 | 0.849 | 0.0044 | -0.124 | 193.085
2.5 | 0.905 | 0.00541 | -0.125 | 167.145
3 | 0.961 | 0.00561 | -0.127 | 171.283
3.5 | 1.017 | 0.00579 | -0.128 | 175.619
4 | 1.073 | 0.00816 | -0.129 | 131.46
4.5 | 1.129 | 0.00851 | -0.13 | 132.641
5 | 1.185 | 0.00898 | -0.131 | 132.062
5.5 | 1.239 | 0.0114 | -0.132 | 108.69
6 | 1.287 | 0.01191 | -0.134 | 108.048
6.5 | 1.33 | 0.01272 | -0.134 | 104.566
7 | 1.368 | 0.01341 | -0.136 | 102.009
7.5 | 1.399 | 0.01423 | -0.137 | 98.324
8 | 1.422 | 0.01263 | -0.138 | 112.619
8.5 | 1.438 | 0.01336 | -0.139 | 107.599
9 | 1.443 | 0.01396 | -0.14 | 103.405
9.5 | 1.44 | 0.01476 | -0.141 | 97.535
10 | 1.427 | 0.01552 | -0.141 | 91.894
10.5 | 1.404 | 0.01646 | -0.142 | 85.303
11 | 1.106 | 0.06891 | -0.069 | 16.047
11.5 | 1.073 | 0.07481 | -0.065 | 14.339
12 | 1.035 | 0.08014 | -0.06 | 12.913
12.5 | 0.995 | 0.08596 | -0.06 | 11.569
13 | 0.951 | 0.09256 | -0.06 | 10.275
13.5 | 0.906 | 0.09817 | -0.06 | 9.224
14 | 0.859 | 0.10645 | -0.06 | 8.069

## 50. Re 2M Mach 0.00 (2)
BIGFOIL.COM POLAR EXPORT
goe456
GOE 456 |  |  |  | Cl Max: | 1.3446 | at alpha= | 9.5 | deg
XFOIL ncrit=9 |  |  |  | L/D Max: | 162.625 | at alpha= | 2.5 | deg
Re: | 2000000 |  |  | Cd Min: | 0.02277 | at alpha= | 9.5 | deg
Mach: | 0 |  |  | Cl=0 at alpha= | -99 | deg
|  |  |  | @ Cl=0.1, Cd= | 0.00585
|  |  |  | @ Cl=0.4, Cd= | 0.00585
|  |  |  | @ Cl=0.6, Cd= | 0.0058844
alpha (deg) | Cl | Cd | Cm | Cl/Cd
0 | 0.5364 | 0.00585 | -0.1162 | 91.6923
0.5 | 0.5899 | 0.00589 | -0.1159 | 100.1528
1 | 0.6439 | 0.00586 | -0.1156 | 109.8805
1.5 | 0.6976 | 0.0058 | -0.1154 | 120.2759
2 | 0.7602 | 0.00471 | -0.1176 | 161.4013
2.5 | 0.8115 | 0.00499 | -0.1167 | 162.6253
3 | 0.8603 | 0.00546 | -0.1155 | 157.5641
4 | 0.9284 | 0.00909 | -0.1081 | 102.1342
4.5 | 0.9779 | 0.00958 | -0.1069 | 102.0772
5 | 1.0269 | 0.01007 | -0.1058 | 101.9762
5.5 | 1.0706 | 0.01108 | -0.1035 | 96.6245
6 | 1.1188 | 0.01158 | -0.1023 | 96.6149
6.5 | 1.1648 | 0.01225 | -0.1008 | 95.0857
7 | 1.2041 | 0.01348 | -0.0979 | 89.3249
7.5 | 1.2268 | 0.01598 | -0.0921 | 76.771
8 | 1.2641 | 0.01712 | -0.0892 | 73.8376
8.5 | 1.299 | 0.01833 | -0.0859 | 70.8674
9 | 1.3261 | 0.01971 | -0.0812 | 67.2806
9.5 | 1.3446 | 0.02277 | -0.0753 | 59.0514

## 51. Re 2M Mach 0.10 (1)
BIGFOIL.COM POLAR EXPORT
goe456
GOE 456 |  |  |  | Cl Max: | 1.442 | at alpha= | 9 | deg
JavaFoil+Calcfoil stall+Eppler ext transition |  |  |  | L/D Max: | 193.955 | at alpha= | 2 | deg
Re: | 2000000 |  |  | Cd Min: | 0.0044 | at alpha= | 2 | deg
Mach: | 0.1 |  |  | Cl=0 at alpha= | -5.6961 | deg
|  |  |  | @ Cl=0.1, Cd= | 0.00529
|  |  |  | @ Cl=0.4, Cd= | 0.0052724
|  |  |  | @ Cl=0.6, Cd= | 0.0057698
alpha (deg) | Cl | Cd | Cm | Cl/Cd
-16.5 | -0.186 | 0.11932 | -0.036 | -1.56
-16 | -0.197 | 0.11331 | -0.037 | -1.738
-15.5 | -0.208 | 0.10851 | -0.037 | -1.914
-15 | -0.218 | 0.10383 | -0.038 | -2.104
-14.5 | -0.229 | 0.09881 | -0.038 | -2.315
-14 | -0.238 | 0.09499 | -0.037 | -2.509
-13.5 | -0.247 | 0.08977 | -0.038 | -2.753
-13 | -0.255 | 0.08551 | -0.038 | -2.977
-12.5 | -0.26 | 0.08203 | -0.038 | -3.173
-12 | -0.264 | 0.07805 | -0.038 | -3.379
-11.5 | -0.265 | 0.07468 | -0.038 | -3.542
-11 | -0.262 | 0.07583 | -0.036 | -3.457
-10.5 | -0.256 | 0.07068 | -0.037 | -3.627
-10 | -0.247 | 0.06519 | -0.037 | -3.783
-9.5 | -0.233 | 0.0607 | -0.037 | -3.834
-9 | -0.215 | 0.05632 | -0.038 | -3.809
-8.5 | -0.192 | 0.05278 | -0.04 | -3.64
-8 | -0.166 | 0.04918 | -0.043 | -3.366
-7.5 | -0.135 | 0.04549 | -0.046 | -2.972
-7 | -0.102 | 0.04146 | -0.053 | -2.452
-6.5 | -0.079 | 0.00649 | -0.101 | -12.168
-6 | -0.031 | 0.0055 | -0.103 | -5.555
-5.5 | 0.02 | 0.00524 | -0.104 | 3.875
-5 | 0.073 | 0.00518 | -0.106 | 14.088
-4.5 | 0.127 | 0.0054 | -0.107 | 23.48
-4 | 0.181 | 0.0049 | -0.109 | 36.998
-3.5 | 0.236 | 0.00522 | -0.11 | 45.213
-3 | 0.291 | 0.00526 | -0.112 | 55.283
-2.5 | 0.346 | 0.00486 | -0.113 | 71.24
-2 | 0.401 | 0.00528 | -0.114 | 75.962
-1.5 | 0.457 | 0.0053 | -0.116 | 86.336
-1 | 0.513 | 0.00577 | -0.117 | 88.798
-0.5 | 0.568 | 0.00588 | -0.119 | 96.65
0 | 0.629 | 0.00567 | -0.12 | 110.875
0.5 | 0.684 | 0.00595 | -0.121 | 114.948
1 | 0.74 | 0.00487 | -0.122 | 151.891
1.5 | 0.797 | 0.00498 | -0.124 | 159.992
2 | 0.853 | 0.0044 | -0.125 | 193.955
2.5 | 0.909 | 0.0054 | -0.126 | 168.282
3 | 0.966 | 0.0056 | -0.127 | 172.332
3.5 | 1.022 | 0.00579 | -0.128 | 176.577
4 | 1.079 | 0.00822 | -0.13 | 131.16
4.5 | 1.135 | 0.00858 | -0.131 | 132.322
5 | 1.191 | 0.00901 | -0.132 | 132.143
5.5 | 1.245 | 0.01148 | -0.133 | 108.421
6 | 1.293 | 0.01199 | -0.134 | 107.781
6.5 | 1.336 | 0.01281 | -0.135 | 104.242
7 | 1.373 | 0.01351 | -0.136 | 101.641
7.5 | 1.403 | 0.01434 | -0.137 | 97.851
8 | 1.425 | 0.01261 | -0.138 | 113.032
8.5 | 1.438 | 0.01347 | -0.139 | 106.748
9 | 1.442 | 0.01407 | -0.14 | 102.429
9.5 | 1.434 | 0.01491 | -0.141 | 96.19
10 | 1.417 | 0.01578 | -0.142 | 89.761
10.5 | 1.389 | 0.01663 | -0.143 | 83.547
11 | 1.088 | 0.07026 | -0.067 | 15.483
11.5 | 1.049 | 0.07612 | -0.061 | 13.786
12 | 1.007 | 0.08115 | -0.06 | 12.413
12.5 | 0.961 | 0.087 | -0.06 | 11.048
13 | 0.912 | 0.09353 | -0.06 | 9.752
13.5 | 0.861 | 0.1006 | -0.06 | 8.559
14 | 0.809 | 0.10884 | -0.061 | 7.437

## 52. Re 2M Mach 0.10 (2)
BIGFOIL.COM POLAR EXPORT
goe456
GOE 456 |  |  |  | Cl Max: | 1.3673 | at alpha= | 9.5 | deg
XFOIL ncrit=9 |  |  |  | L/D Max: | 162.834 | at alpha= | 2.5 | deg
Re: | 2000000 |  |  | Cd Min: | 0.03255 | at alpha= | 9.5 | deg
Mach: | 0.1 |  |  | Cl=0 at alpha= | -99 | deg
|  |  |  | @ Cl=0.1, Cd= | 0.00586
|  |  |  | @ Cl=0.4, Cd= | 0.00586
|  |  |  | @ Cl=0.6, Cd= | 0.0058975
alpha (deg) | Cl | Cd | Cm | Cl/Cd
0 | 0.5392 | 0.00586 | -0.1168 | 92.0137
0.5 | 0.5931 | 0.0059 | -0.1164 | 100.5254
1 | 0.6473 | 0.00588 | -0.1162 | 110.085
1.5 | 0.7013 | 0.00583 | -0.1159 | 120.2916
2 | 0.7642 | 0.00473 | -0.1181 | 161.5645
2.5 | 0.8158 | 0.00501 | -0.1172 | 162.8343
3 | 0.8645 | 0.00551 | -0.1159 | 156.8966
3.5 | 0.9015 | 0.00701 | -0.1126 | 128.602
4 | 0.933 | 0.00913 | -0.1084 | 102.1906
4.5 | 0.9827 | 0.00961 | -0.1072 | 102.2581
5 | 1.0319 | 0.01012 | -0.106 | 101.9664
5.5 | 1.0758 | 0.01112 | -0.1037 | 96.7446
6 | 1.1239 | 0.01168 | -0.1023 | 96.2243
6.5 | 1.1697 | 0.01239 | -0.1006 | 94.4068
7 | 1.2081 | 0.0137 | -0.0975 | 88.1825
7.5 | 1.2263 | 0.01655 | -0.0908 | 74.0967
8 | 1.2673 | 0.01735 | -0.0884 | 73.0432
8.5 | 1.2984 | 0.01878 | -0.0842 | 69.1374
9 | 1.3216 | 0.02067 | -0.0787 | 63.9381
9.5 | 1.3673 | 0.03255 | -0.077 | 42.0061

## 53. Re 2M Mach 0.25 (1)
BIGFOIL.COM POLAR EXPORT
goe456
GOE 456 |  |  |  | Cl Max: | 1.436 | at alpha= | 8 | deg
JavaFoil+Calcfoil stall+Eppler ext transition |  |  |  | L/D Max: | 200.007 | at alpha= | 2 | deg
Re: | 2000000 |  |  | Cd Min: | 0.00438 | at alpha= | 2 | deg
Mach: | 0.25 |  |  | Cl=0 at alpha= | -5.7019 | deg
|  |  |  | @ Cl=0.1, Cd= | 0.0053227
|  |  |  | @ Cl=0.4, Cd= | 0.0051074
|  |  |  | @ Cl=0.6, Cd= | 0.09125
alpha (deg) | Cl | Cd | Cm | Cl/Cd
-15 | -0.046 | 0.10107 | -0.042 | -0.46
-14.5 | -0.044 | 0.09704 | -0.042 | -0.454
-14 | -0.042 | 0.0902 | -0.044 | -0.463
-13.5 | -0.039 | 0.08561 | -0.045 | -0.46
-13 | -0.063 | 0.08222 | -0.045 | -0.761
-12.5 | -0.112 | 0.0791 | -0.045 | -1.417
-12 | -0.143 | 0.0764 | -0.044 | -1.871
-11.5 | -0.167 | 0.07338 | -0.043 | -2.277
-11 | -0.186 | 0.07028 | -0.042 | -2.642
-10.5 | -0.198 | 0.06719 | -0.042 | -2.95
-10 | -0.204 | 0.06332 | -0.04 | -3.226
-9.5 | -0.203 | 0.06607 | -0.039 | -3.079
-9 | -0.196 | 0.06002 | -0.039 | -3.26
-8.5 | -0.181 | 0.05491 | -0.039 | -3.297
-8 | -0.16 | 0.05048 | -0.041 | -3.169
-7.5 | -0.133 | 0.04693 | -0.043 | -2.834
-7 | -0.101 | 0.04336 | -0.048 | -2.332
-6.5 | -0.065 | 0.03917 | -0.058 | -1.667
-6 | -0.031 | 0.00553 | -0.106 | -5.614
-5.5 | 0.021 | 0.00527 | -0.107 | 3.932
-5 | 0.075 | 0.00525 | -0.109 | 14.224
-4.5 | 0.13 | 0.00541 | -0.11 | 24.032
-4 | 0.186 | 0.00486 | -0.112 | 38.32
-3.5 | 0.243 | 0.00522 | -0.113 | 46.467
-3 | 0.299 | 0.0048 | -0.115 | 62.266
-2.5 | 0.355 | 0.00476 | -0.116 | 74.743
-2 | 0.412 | 0.0052 | -0.118 | 79.203
-1.5 | 0.47 | 0.00463 | -0.119 | 101.483
-1 | 0.527 | 0.00579 | -0.12 | 90.896
-0.5 | 0.584 | 0.0059 | -0.122 | 98.88
0 | 0.646 | 0.00565 | -0.123 | 114.437
0.5 | 0.703 | 0.00603 | -0.125 | 116.639
1 | 0.761 | 0.00498 | -0.126 | 152.781
1.5 | 0.818 | 0.00513 | -0.127 | 159.528
2 | 0.876 | 0.00438 | -0.128 | 200.007
2.5 | 0.934 | 0.00552 | -0.13 | 169.246
3 | 0.992 | 0.00571 | -0.131 | 173.765
3.5 | 1.05 | 0.00593 | -0.132 | 177.061
4 | 1.108 | 0.00848 | -0.133 | 130.616
4.5 | 1.166 | 0.0089 | -0.134 | 131.031
5 | 1.223 | 0.00932 | -0.136 | 131.293
5.5 | 1.278 | 0.01189 | -0.137 | 107.472
6 | 1.325 | 0.01254 | -0.138 | 105.644
6.5 | 1.367 | 0.0134 | -0.139 | 102.026
7 | 1.4 | 0.01426 | -0.14 | 98.233
7.5 | 1.424 | 0.01513 | -0.141 | 94.1
8 | 1.436 | 0.01315 | -0.142 | 109.193
8.5 | 1.434 | 0.01418 | -0.143 | 101.111
9 | 1.415 | 0.01491 | -0.144 | 94.96
9.5 | 1.38 | 0.01582 | -0.145 | 87.25
10 | 1.066 | 0.0634 | -0.067 | 16.819
10.5 | 1.007 | 0.06907 | -0.061 | 14.58
11 | 0.936 | 0.07566 | -0.06 | 12.373
11.5 | 0.853 | 0.0833 | -0.059 | 10.244
12 | 0.761 | 0.0933 | -0.061 | 8.156
12.5 | 0.661 | 0.08823 | -0.064 | 7.49
13 | 0.555 | 0.09125 | -0.071 | 6.088

## 54. Re 2M Mach 0.25 (2)
BIGFOIL.COM POLAR EXPORT
goe456
GOE 456 |  |  |  | Cl Max: | 1.3511 | at alpha= | 9.5 | deg
XFOIL ncrit=9 |  |  |  | L/D Max: | 163.887 | at alpha= | 2.5 | deg
Re: | 2000000 |  |  | Cd Min: | 0.24413 | at alpha= | -20 | deg
Mach: | 0.25 |  |  | Cl=0 at alpha= | -5.3229 | deg
|  |  |  | @ Cl=0.1, Cd= | 0.012948
|  |  |  | @ Cl=0.4, Cd= | 0.0060494
|  |  |  | @ Cl=0.6, Cd= | 0.0059664
alpha (deg) | Cl | Cd | Cm | Cl/Cd
-20 | -0.5937 | 0.24413 | 0.0171 | -2.4319
-19.5 | -0.5757 | 0.23762 | 0.0134 | -2.4228
-19 | -0.558 | 0.23112 | 0.0098 | -2.4143
-18.5 | -0.5404 | 0.22455 | 0.0063 | -2.4066
-18 | -0.523 | 0.21801 | 0.0028 | -2.399
-17.5 | -0.5059 | 0.21122 | -0.0005 | -2.3951
-17 | -0.4891 | 0.20456 | -0.0038 | -2.391
-16.5 | -0.4728 | 0.19777 | -0.0069 | -2.3907
-16 | -0.4572 | 0.19074 | -0.0099 | -2.397
-15.5 | -0.4417 | 0.18392 | -0.0128 | -2.4016
-15 | -0.4291 | 0.1766 | -0.0154 | -2.4298
-14.5 | -0.4146 | 0.17046 | -0.0179 | -2.4322
-14 | -0.4004 | 0.16422 | -0.0202 | -2.4382
-13.5 | -0.3865 | 0.15805 | -0.0225 | -2.4454
-13 | -0.3737 | 0.1517 | -0.0245 | -2.4634
-12.5 | -0.3614 | 0.14538 | -0.0263 | -2.4859
-12 | -0.3501 | 0.13918 | -0.0279 | -2.5154
-11.5 | -0.3385 | 0.13286 | -0.0293 | -2.5478
-11 | -0.3285 | 0.12678 | -0.0305 | -2.5911
-10.5 | -0.3202 | 0.12086 | -0.0314 | -2.6493
-9.5 | -0.286 | 0.10687 | -0.0391 | -2.6761
-9 | -0.2604 | 0.09882 | -0.0458 | -2.6351
-8.5 | -0.2378 | 0.09142 | -0.0515 | -2.6012
-8 | -0.2121 | 0.08343 | -0.0587 | -2.5423
-7.5 | -0.1756 | 0.07464 | -0.0703 | -2.3526
-7 | -0.1084 | 0.065 | -0.0901 | -1.6677
-6.5 | -0.0724 | 0.05765 | -0.1001 | -1.2559
-6 | -0.0485 | 0.05108 | -0.1057 | -0.94949
-5.5 | -0.0153 | 0.04329 | -0.1129 | -0.35343
-5 | 0.0279 | 0.03377 | -0.1205 | 0.82618
-4.5 | 0.0748 | 0.02145 | -0.1263 | 3.4872
-4 | 0.112 | 0.0089 | -0.1253 | 12.5843
-3.5 | 0.1679 | 0.00801 | -0.1245 | 20.9613
-2.5 | 0.2789 | 0.00646 | -0.1229 | 43.1734
-2 | 0.3348 | 0.0063 | -0.1223 | 53.1429
-1.5 | 0.3892 | 0.0061 | -0.1214 | 63.8033
-1 | 0.4426 | 0.00585 | -0.1205 | 75.6581
-0.5 | 0.4984 | 0.00589 | -0.1201 | 84.618
0 | 0.5542 | 0.00595 | -0.1197 | 93.1429
0.5 | 0.6102 | 0.00597 | -0.1193 | 102.2111
1 | 0.6658 | 0.00598 | -0.119 | 111.3378
1.5 | 0.7216 | 0.00596 | -0.1187 | 121.0738
2 | 0.7861 | 0.00482 | -0.1208 | 163.0913
2.5 | 0.8391 | 0.00512 | -0.1198 | 163.8867
3 | 0.8878 | 0.00574 | -0.1181 | 154.669
4 | 0.9577 | 0.00933 | -0.11 | 102.6474
4.5 | 1.0091 | 0.00982 | -0.1086 | 102.7597
5 | 1.0589 | 0.01042 | -0.1069 | 101.6219
5.5 | 1.1037 | 0.01143 | -0.1042 | 96.5617
6 | 1.1499 | 0.01228 | -0.1018 | 93.6401
6.5 | 1.1938 | 0.01324 | -0.0991 | 90.1662
7 | 1.2258 | 0.01497 | -0.0942 | 81.8838
7.5 | 1.2367 | 0.018 | -0.0858 | 68.7056
8 | 1.2692 | 0.01917 | -0.081 | 66.2076
8.5 | 1.2997 | 0.02355 | -0.0762 | 55.189
9 | 1.3451 | 0.03172 | -0.0742 | 42.4054
9.5 | 1.3511 | 0.03737 | -0.0666 | 36.1547
10 | 1.3391 | 0.04228 | -0.0574 | 31.6722
10.5 | 1.2831 | 0.05179 | -0.0481 | 24.7751
11 | 1.2509 | 0.05885 | -0.0436 | 21.2557
11.5 | 1.2177 | 0.0672 | -0.0423 | 18.1205
12 | 1.1831 | 0.07744 | -0.0443 | 15.2776
12.5 | 1.148 | 0.08976 | -0.0494 | 12.7897
13 | 1.1158 | 0.10387 | -0.0573 | 10.7423
13.5 | 1.0867 | 0.1201 | -0.0677 | 9.0483
14 | 1.0635 | 0.13797 | -0.0795 | 7.7082
14.5 | 1.0473 | 0.15647 | -0.0909 | 6.6933

## 55. Re 2M Mach 0.50 (1)
BIGFOIL.COM POLAR EXPORT
goe456
GOE 456 |  |  |  | Cl Max: | 1.475 | at alpha= | 6.5 | deg
JavaFoil+Calcfoil stall+Eppler ext transition |  |  |  | L/D Max: | 175.409 | at alpha= | 3 | deg
Re: | 2000000 |  |  | Cd Min: | 0.00492 | at alpha= | -2.5 | deg
Mach: | 0.5 |  |  | Cl=0 at alpha= | -5.7143 | deg
|  |  |  | @ Cl=0.1, Cd= | 0.0058618
|  |  |  | @ Cl=0.4, Cd= | 0.0049397
|  |  |  | @ Cl=0.6, Cd= | 0.0060706
alpha (deg) | Cl | Cd | Cm | Cl/Cd
-20 | -0.655 | 0.17209 | -0.039 | -3.808
-19.5 | -0.635 | 0.16038 | -0.041 | -3.957
-19 | -0.613 | 0.15326 | -0.041 | -4.001
-18.5 | -0.59 | 0.14853 | -0.04 | -3.969
-18 | -0.568 | 0.14945 | -0.04 | -3.799
-17.5 | -0.546 | 0.14758 | -0.041 | -3.7
-17 | -0.524 | 0.13987 | -0.041 | -3.748
-16.5 | -0.503 | 0.13728 | -0.043 | -3.662
-16 | -0.481 | 0.1251 | -0.043 | -3.844
-15.5 | -0.459 | 0.12016 | -0.044 | -3.819
-15 | -0.437 | 0.12347 | -0.045 | -3.538
-14.5 | -0.415 | 0.11203 | -0.045 | -3.7
-14 | -0.393 | 0.11302 | -0.047 | -3.473
-13.5 | -0.369 | 0.10755 | -0.044 | -3.428
-13 | -0.346 | 0.10321 | -0.044 | -3.352
-12.5 | -0.323 | 0.09855 | -0.045 | -3.28
-12 | -0.3 | 0.09575 | -0.045 | -3.137
-11.5 | -0.277 | 0.09451 | -0.046 | -2.935
-11 | -0.254 | 0.08863 | -0.047 | -2.869
-10.5 | -0.231 | 0.08648 | -0.048 | -2.671
-10 | -0.207 | 0.08065 | -0.049 | -2.573
-9.5 | -0.184 | 0.07508 | -0.047 | -2.447
-9 | -0.16 | 0.06633 | -0.047 | -2.411
-8.5 | -0.136 | 0.0597 | -0.048 | -2.28
-8 | -0.112 | 0.05437 | -0.049 | -2.063
-7.5 | -0.088 | 0.05053 | -0.05 | -1.743
-7 | -0.064 | 0.04653 | -0.051 | -1.372
-6.5 | -0.039 | 0.043 | -0.052 | -0.917
-6 | -0.024 | 0.04224 | -0.047 | -0.557
-5.5 | 0.018 | 0.0382 | -0.057 | 0.461
-5 | 0.081 | 0.00592 | -0.121 | 13.696
-4.5 | 0.143 | 0.00573 | -0.123 | 25.036
-4 | 0.207 | 0.0056 | -0.125 | 36.967
-3.5 | 0.271 | 0.00553 | -0.127 | 48.913
-3 | 0.334 | 0.00541 | -0.128 | 61.62
-2.5 | 0.397 | 0.00492 | -0.13 | 80.685
-2 | 0.461 | 0.00534 | -0.131 | 86.267
-1.5 | 0.525 | 0.00618 | -0.133 | 84.897
-1 | 0.589 | 0.00605 | -0.135 | 97.214
-0.5 | 0.653 | 0.00617 | -0.136 | 105.716
0 | 0.722 | 0.00596 | -0.138 | 121.124
0.5 | 0.785 | 0.00607 | -0.139 | 129.351
1 | 0.85 | 0.0065 | -0.141 | 130.723
1.5 | 0.914 | 0.00559 | -0.142 | 163.522
2 | 0.978 | 0.00581 | -0.143 | 168.325
2.5 | 1.043 | 0.00605 | -0.145 | 172.444
3 | 1.107 | 0.00631 | -0.146 | 175.409
3.5 | 1.171 | 0.00927 | -0.148 | 126.327
4 | 1.235 | 0.00976 | -0.149 | 126.527
4.5 | 1.299 | 0.01036 | -0.15 | 125.404
5 | 1.362 | 0.01336 | -0.152 | 101.945
5.5 | 1.419 | 0.01428 | -0.153 | 99.371
6 | 1.459 | 0.01526 | -0.154 | 95.582
6.5 | 1.475 | 0.01682 | -0.155 | 87.671
7 | 1.442 | 0.01854 | -0.156 | 77.777
7.5 | 0.988 | 0.0511 | -0.064 | 19.326
8 | 0.71 | 0.06604 | -0.064 | 10.753
8.5 | 0.737 | 0.0684 | -0.064 | 10.772
9 | 0.763 | 0.07167 | -0.065 | 10.652
9.5 | 0.79 | 0.07494 | -0.067 | 10.548
10 | 0.819 | 0.07914 | -0.074 | 10.346
10.5 | 0.846 | 0.08409 | -0.077 | 10.066
11 | 0.872 | 0.09077 | -0.075 | 9.61
11.5 | 0.899 | 0.09396 | -0.075 | 9.568

## 56. Re 2M Mach 0.50 (2)
BIGFOIL.COM POLAR EXPORT
goe456
GOE 456 |  |  |  | Cl Max: | 1.2766 | at alpha= | 20 | deg
XFOIL ncrit=9 |  |  |  | L/D Max: | 167.402 | at alpha= | 2.5 | deg
Re: | 2000000 |  |  | Cd Min: | 0.31018 | at alpha= | 20 | deg
Mach: | 0.5 |  |  | Cl=0 at alpha= | -5.8208 | deg
|  |  |  | @ Cl=0.1, Cd= | 0.032977
|  |  |  | @ Cl=0.4, Cd= | 0.0067763
|  |  |  | @ Cl=0.6, Cd= | 0.0062438
alpha (deg) | Cl | Cd | Cm | Cl/Cd
-20 | -0.635 | 0.26189 | 0.0197 | -2.4247
-19.5 | -0.6132 | 0.25412 | 0.0152 | -2.413
-19 | -0.5917 | 0.24641 | 0.0109 | -2.4013
-18.5 | -0.5703 | 0.2387 | 0.0066 | -2.3892
-18 | -0.5492 | 0.23113 | 0.0025 | -2.3762
-17.5 | -0.5283 | 0.22345 | -0.0014 | -2.3643
-17 | -0.5078 | 0.21594 | -0.0052 | -2.3516
-16.5 | -0.4875 | 0.20832 | -0.0089 | -2.3401
-16 | -0.4679 | 0.20059 | -0.0125 | -2.3326
-15.5 | -0.4487 | 0.19315 | -0.0159 | -2.3231
-15 | -0.432 | 0.18594 | -0.0187 | -2.3233
-14.5 | -0.4137 | 0.17902 | -0.0216 | -2.3109
-14 | -0.3962 | 0.17208 | -0.0243 | -2.3024
-13.5 | -0.3793 | 0.16524 | -0.0268 | -2.2954
-13 | -0.3628 | 0.15838 | -0.0289 | -2.2907
-12.5 | -0.3477 | 0.15161 | -0.0309 | -2.2934
-12 | -0.3341 | 0.14513 | -0.0325 | -2.3021
-11.5 | -0.3219 | 0.1386 | -0.0339 | -2.3225
-11 | -0.3113 | 0.13238 | -0.0347 | -2.3516
-10.5 | -0.2939 | 0.12534 | -0.0379 | -2.3448
-10 | -0.266 | 0.11705 | -0.0445 | -2.2725
-9.5 | -0.2388 | 0.10905 | -0.0508 | -2.1898
-9 | -0.2137 | 0.10122 | -0.0565 | -2.1112
-8.5 | -0.1868 | 0.09361 | -0.0628 | -1.9955
-8 | -0.1553 | 0.08525 | -0.0712 | -1.8217
-7.5 | -0.0984 | 0.07689 | -0.0858 | -1.2798
-7 | -0.036 | 0.0678 | -0.1028 | -0.53097
-6.5 | -0.0171 | 0.06184 | -0.1067 | -0.27652
-6 | -0.0076 | 0.05683 | -0.1082 | -0.13373
-5.5 | 0.0136 | 0.05076 | -0.1129 | 0.26793
-5 | 0.0447 | 0.04385 | -0.1198 | 1.0194
-4.5 | 0.0867 | 0.03602 | -0.1278 | 2.407
-4 | 0.1357 | 0.02481 | -0.1378 | 5.4696
-3.5 | 0.187 | 0.01413 | -0.1414 | 13.2343
-3 | 0.2441 | 0.00942 | -0.1396 | 25.913
-2.5 | 0.3047 | 0.0076 | -0.1375 | 40.0921
-2 | 0.3677 | 0.00696 | -0.1359 | 52.8305
-1.5 | 0.431 | 0.0066 | -0.1346 | 65.303
-1 | 0.494 | 0.00643 | -0.1336 | 76.8274
-0.5 | 0.557 | 0.00621 | -0.1329 | 89.694
0 | 0.6207 | 0.00626 | -0.1323 | 99.1534
0.5 | 0.6843 | 0.00632 | -0.1317 | 108.2753
1 | 0.7479 | 0.00636 | -0.1312 | 117.5943
1.5 | 0.8112 | 0.00638 | -0.1306 | 127.1473
2 | 0.8737 | 0.00639 | -0.1298 | 136.7293
2.5 | 0.9408 | 0.00562 | -0.1304 | 167.4021
3 | 0.9798 | 0.00718 | -0.1253 | 136.4624
3.5 | 1.0278 | 0.00827 | -0.1216 | 124.2805
4 | 1.0599 | 0.0102 | -0.1151 | 103.9118
4.5 | 1.1145 | 0.01085 | -0.1119 | 102.7189
5 | 1.1624 | 0.01182 | -0.1073 | 98.3418
5.5 | 1.1946 | 0.01328 | -0.0998 | 89.9548
6 | 1.2153 | 0.01513 | -0.0906 | 80.3239
6.5 | 1.231 | 0.01746 | -0.0816 | 70.504
7 | 1.2404 | 0.02066 | -0.0728 | 60.0387
7.5 | 1.2559 | 0.02433 | -0.0655 | 51.6194
8 | 1.2687 | 0.02909 | -0.0588 | 43.6129
8.5 | 1.2708 | 0.03517 | -0.0526 | 36.1331
9 | 1.2582 | 0.04241 | -0.0482 | 29.6675
9.5 | 1.2427 | 0.05055 | -0.0461 | 24.5836
10 | 1.2217 | 0.06044 | -0.0468 | 20.2134
10.5 | 1.1909 | 0.07268 | -0.051 | 16.3855
11 | 1.16 | 0.08672 | -0.0579 | 13.3764
11.5 | 1.1319 | 0.10233 | -0.067 | 11.0613
12 | 1.1079 | 0.11899 | -0.0776 | 9.3109
12.5 | 1.0898 | 0.13599 | -0.0881 | 8.0138
13 | 1.0752 | 0.1547 | -0.0983 | 6.9502
13.5 | 1.074 | 0.16979 | -0.1064 | 6.3255
14 | 1.08 | 0.18295 | -0.1135 | 5.9033
14.5 | 1.0899 | 0.19525 | -0.1201 | 5.5821
15 | 1.1024 | 0.20673 | -0.1263 | 5.3326
15.5 | 1.117 | 0.21695 | -0.1321 | 5.1487
16 | 1.1316 | 0.22668 | -0.1376 | 4.9921
16.5 | 1.1451 | 0.2385 | -0.1439 | 4.8013
17 | 1.1626 | 0.24916 | -0.1496 | 4.6661
17.5 | 1.1808 | 0.25988 | -0.1554 | 4.5436
18 | 1.1993 | 0.27077 | -0.1613 | 4.4292
18.5 | 1.2198 | 0.28163 | -0.1672 | 4.3312
19 | 1.2388 | 0.29138 | -0.1727 | 4.2515
19.5 | 1.2578 | 0.30094 | -0.1782 | 4.1796
20 | 1.2766 | 0.31018 | -0.1837 | 4.1157

## 57. Re 3M Mach 0.00 (1)
BIGFOIL.COM POLAR EXPORT
goe456
GOE 456 |  |  |  | Cl Max: | 1.443 | at alpha= | 9 | deg
JavaFoil+Calcfoil stall+Eppler ext transition |  |  |  | L/D Max: | 208.487 | at alpha= | 2 | deg
Re: | 3000000 |  |  | Cd Min: | 0.00407 | at alpha= | 2 | deg
Mach: | 0 |  |  | Cl=0 at alpha= | -5.7 | deg
|  |  |  | @ Cl=0.1, Cd= | 0.0051787
|  |  |  | @ Cl=0.4, Cd= | 0.0055316
|  |  |  | @ Cl=0.6, Cd= | 0.005391
alpha (deg) | Cl | Cd | Cm | Cl/Cd
-17 | -0.208 | 0.12017 | -0.037 | -1.728
-16.5 | -0.217 | 0.11506 | -0.037 | -1.887
-16 | -0.227 | 0.10937 | -0.038 | -2.072
-15.5 | -0.236 | 0.10488 | -0.038 | -2.248
-15 | -0.245 | 0.09983 | -0.04 | -2.454
-14.5 | -0.253 | 0.09573 | -0.039 | -2.645
-14 | -0.261 | 0.0915 | -0.04 | -2.852
-13.5 | -0.267 | 0.08754 | -0.04 | -3.055
-13 | -0.272 | 0.08371 | -0.039 | -3.254
-12.5 | -0.276 | 0.0802 | -0.039 | -3.439
-12 | -0.277 | 0.07664 | -0.039 | -3.614
-11.5 | -0.276 | 0.07277 | -0.039 | -3.787
-11 | -0.271 | 0.06915 | -0.038 | -3.917
-10.5 | -0.263 | 0.06775 | -0.037 | -3.881
-10 | -0.251 | 0.06264 | -0.037 | -4.015
-9.5 | -0.236 | 0.05865 | -0.038 | -4.027
-9 | -0.217 | 0.05492 | -0.04 | -3.948
-8.5 | -0.194 | 0.05102 | -0.043 | -3.794
-8 | -0.166 | 0.0475 | -0.046 | -3.503
-7.5 | -0.136 | 0.04284 | -0.054 | -3.181
-7 | -0.124 | 0.00589 | -0.099 | -21.045
-6.5 | -0.079 | 0.0053 | -0.101 | -14.881
-6 | -0.03 | 0.00529 | -0.102 | -5.763
-5.5 | 0.02 | 0.00531 | -0.104 | 3.814
-5 | 0.073 | 0.00525 | -0.105 | 13.842
-4.5 | 0.126 | 0.00511 | -0.107 | 24.679
-4 | 0.18 | 0.00464 | -0.108 | 38.911
-3.5 | 0.235 | 0.00468 | -0.11 | 50.225
-3 | 0.29 | 0.00459 | -0.111 | 63.049
-2.5 | 0.344 | 0.00464 | -0.113 | 74.256
-2 | 0.399 | 0.00554 | -0.114 | 72.064
-1.5 | 0.455 | 0.00507 | -0.115 | 89.766
-1 | 0.51 | 0.0054 | -0.117 | 94.399
-0.5 | 0.565 | 0.0055 | -0.118 | 102.78
0 | 0.626 | 0.00531 | -0.119 | 117.808
0.5 | 0.681 | 0.00561 | -0.121 | 121.373
1 | 0.737 | 0.00527 | -0.122 | 139.655
1.5 | 0.793 | 0.00461 | -0.123 | 171.93
2 | 0.849 | 0.00407 | -0.124 | 208.487
2.5 | 0.905 | 0.005 | -0.125 | 180.914
3 | 0.961 | 0.00518 | -0.127 | 185.651
3.5 | 1.017 | 0.00731 | -0.128 | 139.076
4 | 1.073 | 0.00763 | -0.129 | 140.674
4.5 | 1.129 | 0.00802 | -0.13 | 140.821
5 | 1.185 | 0.0084 | -0.131 | 141.164
5.5 | 1.239 | 0.01062 | -0.132 | 116.687
6 | 1.287 | 0.01108 | -0.134 | 116.143
6.5 | 1.33 | 0.01183 | -0.135 | 112.444
7 | 1.368 | 0.01253 | -0.136 | 109.192
7.5 | 1.399 | 0.01323 | -0.137 | 105.772
8 | 1.422 | 0.01175 | -0.138 | 121.1
8.5 | 1.438 | 0.01241 | -0.139 | 115.804
9 | 1.443 | 0.01297 | -0.14 | 111.251
9.5 | 1.44 | 0.0137 | -0.141 | 105.069
10 | 1.427 | 0.01447 | -0.141 | 98.615
10.5 | 1.404 | 0.01527 | -0.142 | 91.979
11 | 1.373 | 0.01663 | -0.143 | 82.563
11.5 | 1.335 | 0.01729 | -0.144 | 77.19
12 | 1.038 | 0.07801 | -0.068 | 13.301
12.5 | 0.996 | 0.08257 | -0.067 | 12.068
13 | 0.952 | 0.08958 | -0.063 | 10.625
13.5 | 0.906 | 0.09597 | -0.061 | 9.438
14 | 0.859 | 0.10156 | -0.061 | 8.46

## 58. Re 3M Mach 0.00 (2)
BIGFOIL.COM POLAR EXPORT
goe456
GOE 456 |  |  |  | Cl Max: | 1.4298 | at alpha= | 11 | deg
XFOIL ncrit=9 |  |  |  | L/D Max: | 147.022 | at alpha= | 3 | deg
Re: | 3000000 |  |  | Cd Min: | 0.23984 | at alpha= | -20 | deg
Mach: | 0 |  |  | Cl=0 at alpha= | -5.0415 | deg
|  |  |  | @ Cl=0.1, Cd= | 0.0068509
|  |  |  | @ Cl=0.4, Cd= | 0.005607
|  |  |  | @ Cl=0.6, Cd= | 0.00555
alpha (deg) | Cl | Cd | Cm | Cl/Cd
-20 | -0.5859 | 0.23984 | 0.0176 | -2.4429
-19.5 | -0.5712 | 0.23279 | 0.0141 | -2.4537
-19 | -0.555 | 0.22706 | 0.0106 | -2.4443
-18.5 | -0.5385 | 0.22115 | 0.0071 | -2.435
-18 | -0.5221 | 0.21497 | 0.0037 | -2.4287
-17.5 | -0.5059 | 0.2087 | 0.0005 | -2.4241
-17 | -0.49 | 0.20239 | -0.0026 | -2.4211
-16.5 | -0.4742 | 0.19593 | -0.0055 | -2.4203
-16 | -0.4585 | 0.18918 | -0.0083 | -2.4236
-15.5 | -0.4437 | 0.18256 | -0.0111 | -2.4304
-15 | -0.4294 | 0.17541 | -0.0138 | -2.448
-14.5 | -0.4158 | 0.16888 | -0.0163 | -2.4621
-14 | -0.4027 | 0.16232 | -0.0187 | -2.4809
-13.5 | -0.39 | 0.15596 | -0.0209 | -2.5006
-13 | -0.3783 | 0.14947 | -0.0229 | -2.5309
-12.5 | -0.3675 | 0.143 | -0.0247 | -2.5699
-12 | -0.3572 | 0.13686 | -0.0262 | -2.61
-11.5 | -0.3481 | 0.13044 | -0.0275 | -2.6687
-11 | -0.3452 | 0.12278 | -0.0289 | -2.8115
-10.5 | -0.3381 | 0.11715 | -0.0295 | -2.886
-10 | -0.3135 | 0.11028 | -0.0353 | -2.8428
-9.5 | -0.289 | 0.10297 | -0.0414 | -2.8066
-9 | -0.2674 | 0.09626 | -0.0464 | -2.7779
-7.5 | -0.1396 | 0.06825 | -0.0847 | -2.0454
-6.5 | -0.1015 | 0.04862 | -0.1053 | -2.0876
-6 | -0.0669 | 0.04109 | -0.1125 | -1.6281
-5 | 0.0029 | 0.00944 | -0.1212 | 0.3072
-4.5 | 0.0543 | 0.00767 | -0.1204 | 7.0795
-4 | 0.1073 | 0.00672 | -0.1198 | 15.9673
-3.5 | 0.1618 | 0.00644 | -0.1195 | 25.1242
-3 | 0.2161 | 0.00611 | -0.1192 | 35.3682
-2.5 | 0.2698 | 0.00576 | -0.1186 | 46.8403
-1.5 | 0.3756 | 0.00574 | -0.1174 | 65.4355
-1 | 0.4288 | 0.00545 | -0.117 | 78.6789
-0.5 | 0.4831 | 0.00548 | -0.1167 | 88.1569
0 | 0.5373 | 0.00553 | -0.1165 | 97.1609
0.5 | 0.5918 | 0.00555 | -0.1163 | 106.6306
1 | 0.6462 | 0.00555 | -0.1161 | 116.4324
1.5 | 0.7005 | 0.00554 | -0.1159 | 126.444
2 | 0.7543 | 0.00551 | -0.1157 | 136.8966
3 | 0.8542 | 0.00581 | -0.1146 | 147.0224
3.5 | 0.8974 | 0.00681 | -0.1125 | 131.7768
4 | 0.934 | 0.00848 | -0.1091 | 110.1415
4.5 | 0.9848 | 0.00883 | -0.1083 | 111.5289
5 | 1.0333 | 0.00939 | -0.107 | 110.0426
5.5 | 1.0827 | 0.00983 | -0.106 | 110.1424
6 | 1.1315 | 0.0103 | -0.1049 | 109.8544
6.5 | 1.1736 | 0.01139 | -0.1024 | 103.0378
7 | 1.2179 | 0.01219 | -0.1005 | 99.9098
7.5 | 1.2586 | 0.01324 | -0.098 | 95.0604
8 | 1.3001 | 0.01412 | -0.0958 | 92.0751
8.5 | 1.3407 | 0.01497 | -0.0935 | 89.5591
9 | 1.3864 | 0.01534 | -0.0923 | 90.3781
9.5 | 1.3853 | 0.01867 | -0.0823 | 74.1993
10 | 1.4013 | 0.02071 | -0.076 | 67.663
10.5 | 1.4158 | 0.02341 | -0.0701 | 60.4784
11 | 1.4298 | 0.02695 | -0.0646 | 53.0538
11.5 | 1.4077 | 0.04237 | -0.0556 | 33.224
12 | 1.3716 | 0.04982 | -0.0475 | 27.5311

## 59. Re 3M Mach 0.10 (1)
BIGFOIL.COM POLAR EXPORT
goe456
GOE 456 |  |  |  | Cl Max: | 1.442 | at alpha= | 9 | deg
JavaFoil+Calcfoil stall+Eppler ext transition |  |  |  | L/D Max: | 209.478 | at alpha= | 2 | deg
Re: | 3000000 |  |  | Cd Min: | 0.00407 | at alpha= | 2 | deg
Mach: | 0.1 |  |  | Cl=0 at alpha= | -5.6961 | deg
|  |  |  | @ Cl=0.1, Cd= | 0.00517
|  |  |  | @ Cl=0.4, Cd= | 0.0055829
|  |  |  | @ Cl=0.6, Cd= | 0.0054103
alpha (deg) | Cl | Cd | Cm | Cl/Cd
-16.5 | -0.187 | 0.11456 | -0.038 | -1.628
-16 | -0.197 | 0.10938 | -0.038 | -1.805
-15.5 | -0.208 | 0.10489 | -0.039 | -1.985
-15 | -0.219 | 0.09937 | -0.04 | -2.205
-14.5 | -0.229 | 0.09468 | -0.041 | -2.424
-14 | -0.239 | 0.0914 | -0.04 | -2.614
-13.5 | -0.248 | 0.08752 | -0.041 | -2.832
-13 | -0.255 | 0.08356 | -0.04 | -3.052
-12.5 | -0.261 | 0.08032 | -0.04 | -3.244
-12 | -0.264 | 0.07611 | -0.04 | -3.47
-11.5 | -0.265 | 0.07262 | -0.04 | -3.648
-11 | -0.262 | 0.0691 | -0.039 | -3.799
-10.5 | -0.256 | 0.06586 | -0.038 | -3.894
-10 | -0.247 | 0.06345 | -0.038 | -3.888
-9.5 | -0.233 | 0.05937 | -0.038 | -3.922
-9 | -0.215 | 0.05506 | -0.039 | -3.898
-8.5 | -0.192 | 0.05158 | -0.043 | -3.73
-8 | -0.166 | 0.04769 | -0.046 | -3.477
-7.5 | -0.136 | 0.04357 | -0.053 | -3.119
-7 | -0.124 | 0.00617 | -0.099 | -20.034
-6.5 | -0.079 | 0.00539 | -0.101 | -14.662
-6 | -0.031 | 0.00531 | -0.103 | -5.755
-5.5 | 0.02 | 0.00526 | -0.104 | 3.862
-5 | 0.073 | 0.00519 | -0.106 | 14.043
-4.5 | 0.127 | 0.00515 | -0.107 | 24.634
-4 | 0.181 | 0.00467 | -0.109 | 38.802
-3.5 | 0.236 | 0.00461 | -0.11 | 51.276
-3 | 0.291 | 0.00496 | -0.112 | 58.683
-2.5 | 0.346 | 0.00466 | -0.113 | 74.229
-2 | 0.401 | 0.0056 | -0.114 | 71.69
-1.5 | 0.457 | 0.00507 | -0.116 | 90.278
-1 | 0.513 | 0.00544 | -0.117 | 94.297
-0.5 | 0.568 | 0.00551 | -0.119 | 103.136
0 | 0.629 | 0.00532 | -0.12 | 118.281
0.5 | 0.684 | 0.00564 | -0.121 | 121.331
1 | 0.74 | 0.0053 | -0.123 | 139.644
1.5 | 0.797 | 0.00464 | -0.124 | 171.575
2 | 0.853 | 0.00407 | -0.125 | 209.478
2.5 | 0.909 | 0.00499 | -0.126 | 182.081
3 | 0.966 | 0.00516 | -0.127 | 187.048
3.5 | 1.022 | 0.00737 | -0.129 | 138.669
4 | 1.079 | 0.00769 | -0.13 | 140.244
4.5 | 1.135 | 0.00804 | -0.131 | 141.088
5 | 1.191 | 0.00842 | -0.132 | 141.467
5.5 | 1.245 | 0.0107 | -0.133 | 116.324
6 | 1.293 | 0.01115 | -0.134 | 115.911
6.5 | 1.336 | 0.01192 | -0.135 | 112.031
7 | 1.373 | 0.01263 | -0.136 | 108.715
7.5 | 1.403 | 0.01337 | -0.137 | 104.968
8 | 1.425 | 0.01173 | -0.138 | 121.512
8.5 | 1.438 | 0.01253 | -0.139 | 114.804
9 | 1.442 | 0.0131 | -0.14 | 110
9.5 | 1.434 | 0.01385 | -0.141 | 103.581
10 | 1.417 | 0.01464 | -0.142 | 96.779
10.5 | 1.389 | 0.01544 | -0.143 | 89.976
11 | 1.352 | 0.01661 | -0.144 | 81.409
11.5 | 1.052 | 0.07337 | -0.069 | 14.345
12 | 1.009 | 0.07889 | -0.066 | 12.79
12.5 | 0.962 | 0.08383 | -0.063 | 11.476
13 | 0.912 | 0.0901 | -0.061 | 10.126
13.5 | 0.861 | 0.09751 | -0.061 | 8.832
14 | 0.81 | 0.10051 | -0.063 | 8.057

## 60. Re 3M Mach 0.10 (2)
BIGFOIL.COM POLAR EXPORT
goe456
GOE 456 |  |  |  | Cl Max: | 1.4086 | at alpha= | 10.5 | deg
XFOIL ncrit=9 |  |  |  | L/D Max: | 169.357 | at alpha= | 2.5 | deg
Re: | 3000000 |  |  | Cd Min: | 0.24041 | at alpha= | -20 | deg
Mach: | 0.1 |  |  | Cl=0 at alpha= | -5.0559 | deg
|  |  |  | @ Cl=0.1, Cd= | 0.007275
|  |  |  | @ Cl=0.4, Cd= | 0.0056317
|  |  |  | @ Cl=0.6, Cd= | 0.0055691
alpha (deg) | Cl | Cd | Cm | Cl/Cd
-20 | -0.5873 | 0.24041 | 0.0177 | -2.4429
-19.5 | -0.5723 | 0.23337 | 0.0141 | -2.4523
-19 | -0.556 | 0.22759 | 0.0106 | -2.443
-18.5 | -0.5393 | 0.22165 | 0.0071 | -2.4331
-18 | -0.5228 | 0.21544 | 0.0037 | -2.4267
-17.5 | -0.5065 | 0.20912 | 0.0005 | -2.4221
-17 | -0.4904 | 0.20278 | -0.0027 | -2.4184
-16.5 | -0.4743 | 0.19628 | -0.0056 | -2.4164
-16 | -0.4586 | 0.18952 | -0.0084 | -2.4198
-15.5 | -0.4436 | 0.18287 | -0.0112 | -2.4258
-15 | -0.4291 | 0.1757 | -0.014 | -2.4422
-14.5 | -0.4154 | 0.16916 | -0.0165 | -2.4557
-14 | -0.4022 | 0.16259 | -0.0189 | -2.4737
-13.5 | -0.3894 | 0.15622 | -0.0211 | -2.4926
-13 | -0.3776 | 0.14973 | -0.0231 | -2.5219
-12.5 | -0.3666 | 0.14325 | -0.0249 | -2.5592
-12 | -0.3562 | 0.13711 | -0.0263 | -2.5979
-11.5 | -0.3471 | 0.13068 | -0.0277 | -2.6561
-11 | -0.3439 | 0.12313 | -0.029 | -2.793
-10.5 | -0.3362 | 0.11749 | -0.0298 | -2.8615
-10 | -0.3112 | 0.11053 | -0.0357 | -2.8155
-9.5 | -0.2865 | 0.1032 | -0.0418 | -2.7762
-9 | -0.2651 | 0.09647 | -0.0467 | -2.748
-8.5 | -0.2404 | 0.08905 | -0.053 | -2.6996
-8 | -0.0879 | 0.05717 | -0.0817 | -1.5375
-7.5 | -0.1016 | 0.04902 | -0.0823 | -2.0726
-6.5 | -0.0997 | 0.04957 | -0.1047 | -2.0113
-6 | -0.0659 | 0.04258 | -0.1116 | -1.5477
-5 | 0.0039 | 0.0103 | -0.1222 | 0.37864
-4.5 | 0.0543 | 0.00785 | -0.1211 | 6.9172
-3.5 | 0.1624 | 0.00649 | -0.1202 | 25.0231
-3 | 0.2169 | 0.00615 | -0.1198 | 35.2683
-2.5 | 0.2709 | 0.00579 | -0.1192 | 46.7876
-1.5 | 0.3774 | 0.00575 | -0.1179 | 65.6348
-1 | 0.4309 | 0.00547 | -0.1175 | 78.7751
-0.5 | 0.4857 | 0.00549 | -0.1173 | 88.4699
0 | 0.5402 | 0.00554 | -0.117 | 97.509
0.5 | 0.595 | 0.00557 | -0.1168 | 106.8223
1 | 0.6497 | 0.00556 | -0.1167 | 116.8525
1.5 | 0.7042 | 0.00556 | -0.1165 | 126.6547
2 | 0.7583 | 0.00553 | -0.1162 | 137.1248
2.5 | 0.8163 | 0.00482 | -0.1175 | 169.3568
3.5 | 0.9019 | 0.00685 | -0.1129 | 131.6642
4.5 | 0.9897 | 0.00886 | -0.1086 | 111.7043
5 | 1.0385 | 0.00943 | -0.1072 | 110.1273
5.5 | 1.0881 | 0.00988 | -0.1061 | 110.1316
6 | 1.1372 | 0.01037 | -0.105 | 109.6625
6.5 | 1.1789 | 0.01151 | -0.1023 | 102.424
7 | 1.2228 | 0.01236 | -0.1002 | 98.932
7.5 | 1.2628 | 0.01347 | -0.0974 | 93.7491
8 | 1.3042 | 0.01436 | -0.0951 | 90.8217
8.5 | 1.3452 | 0.01519 | -0.0927 | 88.5583
9 | 1.3573 | 0.01792 | -0.0852 | 75.7422
9.5 | 1.3774 | 0.01962 | -0.0791 | 70.2039
10 | 1.3932 | 0.02214 | -0.0729 | 62.9268
10.5 | 1.4086 | 0.02609 | -0.0672 | 53.99
11.5 | 1.3793 | 0.04573 | -0.0513 | 30.1618
12 | 1.344 | 0.05308 | -0.0447 | 25.3203

## 61. Re 3M Mach 0.25 (1)
BIGFOIL.COM POLAR EXPORT
goe456
GOE 456 |  |  |  | Cl Max: | 1.436 | at alpha= | 8 | deg
JavaFoil+Calcfoil stall+Eppler ext transition |  |  |  | L/D Max: | 217.982 | at alpha= | 2 | deg
Re: | 3000000 |  |  | Cd Min: | 0.00402 | at alpha= | 2 | deg
Mach: | 0.25 |  |  | Cl=0 at alpha= | -5.7019 | deg
|  |  |  | @ Cl=0.1, Cd= | 0.0051527
|  |  |  | @ Cl=0.4, Cd= | 0.0053607
|  |  |  | @ Cl=0.6, Cd= | 0.0055106
alpha (deg) | Cl | Cd | Cm | Cl/Cd
-15 | -0.047 | 0.09925 | -0.042 | -0.469
-14.5 | -0.044 | 0.0945 | -0.043 | -0.467
-14 | -0.042 | 0.08726 | -0.047 | -0.48
-13.5 | -0.04 | 0.08188 | -0.048 | -0.483
-13 | -0.063 | 0.07992 | -0.047 | -0.785
-12.5 | -0.112 | 0.07706 | -0.046 | -1.457
-12 | -0.143 | 0.07437 | -0.046 | -1.927
-11.5 | -0.168 | 0.07038 | -0.046 | -2.382
-11 | -0.186 | 0.06771 | -0.044 | -2.746
-10.5 | -0.198 | 0.06507 | -0.044 | -3.05
-10 | -0.205 | 0.06163 | -0.043 | -3.319
-9.5 | -0.204 | 0.05935 | -0.042 | -3.431
-9 | -0.196 | 0.05828 | -0.04 | -3.359
-8.5 | -0.181 | 0.05352 | -0.04 | -3.385
-8 | -0.16 | 0.04945 | -0.042 | -3.236
-7.5 | -0.133 | 0.04568 | -0.047 | -2.917
-7 | -0.101 | 0.0417 | -0.053 | -2.434
-6.5 | -0.079 | 0.00644 | -0.104 | -12.34
-6 | -0.031 | 0.00538 | -0.106 | -5.776
-5.5 | 0.021 | 0.00534 | -0.107 | 3.884
-5 | 0.075 | 0.00518 | -0.109 | 14.401
-4.5 | 0.13 | 0.00512 | -0.11 | 25.39
-4 | 0.186 | 0.00455 | -0.112 | 40.903
-3.5 | 0.243 | 0.00453 | -0.113 | 53.544
-3 | 0.299 | 0.00491 | -0.115 | 60.902
-2.5 | 0.356 | 0.00452 | -0.116 | 78.62
-2 | 0.412 | 0.00559 | -0.118 | 73.763
-1.5 | 0.47 | 0.00507 | -0.119 | 92.736
-1 | 0.527 | 0.00549 | -0.12 | 95.852
-0.5 | 0.584 | 0.00557 | -0.122 | 104.8
0 | 0.646 | 0.00534 | -0.123 | 120.95
0.5 | 0.703 | 0.00565 | -0.125 | 124.426
1 | 0.761 | 0.00535 | -0.126 | 142.072
1.5 | 0.818 | 0.00476 | -0.127 | 171.961
2 | 0.876 | 0.00402 | -0.128 | 217.982
2.5 | 0.934 | 0.00514 | -0.13 | 181.591
3 | 0.992 | 0.00532 | -0.131 | 186.356
3.5 | 1.05 | 0.00758 | -0.132 | 138.518
4 | 1.108 | 0.00793 | -0.133 | 139.673
4.5 | 1.166 | 0.0083 | -0.134 | 140.38
5 | 1.223 | 0.00875 | -0.136 | 139.767
5.5 | 1.278 | 0.0111 | -0.137 | 115.076
6 | 1.325 | 0.01166 | -0.138 | 113.633
6.5 | 1.367 | 0.01247 | -0.139 | 109.575
7 | 1.4 | 0.01327 | -0.14 | 105.568
7.5 | 1.424 | 0.01408 | -0.141 | 101.18
8 | 1.436 | 0.01224 | -0.142 | 117.357
8.5 | 1.434 | 0.01317 | -0.143 | 108.831
9 | 1.415 | 0.01385 | -0.144 | 102.213
9.5 | 1.38 | 0.01472 | -0.145 | 93.736
10 | 1.326 | 0.01569 | -0.146 | 84.554
10.5 | 1.009 | 0.06739 | -0.067 | 14.972
11 | 0.936 | 0.07361 | -0.061 | 12.719
11.5 | 0.854 | 0.08051 | -0.061 | 10.601
12 | 0.761 | 0.08974 | -0.062 | 8.482
12.5 | 0.662 | 0.08536 | -0.071 | 7.76
13 | 0.663 | 0.02978 | -0.145 | 22.265

## 62. Re 3M Mach 0.25 (2)
BIGFOIL.COM POLAR EXPORT
goe456
GOE 456 |  |  |  | Cl Max: | 1.3593 | at alpha= | 10 | deg
XFOIL ncrit=9 |  |  |  | L/D Max: | 138.703 | at alpha= | 2 | deg
Re: | 3000000 |  |  | Cd Min: | 0.03708 | at alpha= | 10 | deg
Mach: | 0.25 |  |  | Cl=0 at alpha= | -99 | deg
|  |  |  | @ Cl=0.1, Cd= | 0.00558
|  |  |  | @ Cl=0.4, Cd= | 0.00558
|  |  |  | @ Cl=0.6, Cd= | 0.0056192
alpha (deg) | Cl | Cd | Cm | Cl/Cd
0 | 0.5559 | 0.00558 | -0.1201 | 99.6237
0.5 | 0.6122 | 0.00563 | -0.1198 | 108.7389
1.5 | 0.7248 | 0.00565 | -0.1193 | 128.2832
2 | 0.7809 | 0.00563 | -0.1191 | 138.7034
3.5 | 0.9267 | 0.00705 | -0.1149 | 131.4468
4 | 0.9645 | 0.00866 | -0.1112 | 111.3741
4.5 | 1.0169 | 0.00906 | -0.1101 | 112.2406
5 | 1.0668 | 0.00967 | -0.1084 | 110.3206
5.5 | 1.1174 | 0.0102 | -0.1069 | 109.549
6 | 1.1661 | 0.01086 | -0.1049 | 107.3757
6.5 | 1.2059 | 0.01222 | -0.1013 | 98.6825
7 | 1.2461 | 0.01342 | -0.0978 | 92.8539
7.5 | 1.2803 | 0.0149 | -0.0933 | 85.9262
8 | 1.3202 | 0.01586 | -0.0899 | 83.2409
8.5 | 1.3461 | 0.01721 | -0.0839 | 78.2162
10 | 1.3593 | 0.03708 | -0.06 | 36.6586

## 63. Re 3M Mach 0.50 (1)
BIGFOIL.COM POLAR EXPORT
goe456
GOE 456 |  |  |  | Cl Max: | 1.475 | at alpha= | 6.5 | deg
JavaFoil+Calcfoil stall+Eppler ext transition |  |  |  | L/D Max: | 185.44 | at alpha= | 2.5 | deg
Re: | 3000000 |  |  | Cd Min: | 0.00477 | at alpha= | 0 | deg
Mach: | 0.5 |  |  | Cl=0 at alpha= | -5.7143 | deg
|  |  |  | @ Cl=0.1, Cd= | 0.0055532
|  |  |  | @ Cl=0.4, Cd= | 0.0053316
|  |  |  | @ Cl=0.6, Cd= | 0.0057255
alpha (deg) | Cl | Cd | Cm | Cl/Cd
-20 | -0.656 | 0.16427 | -0.04 | -3.993
-19.5 | -0.636 | 0.15132 | -0.042 | -4.203
-19 | -0.615 | 0.14506 | -0.042 | -4.237
-18.5 | -0.592 | 0.14178 | -0.043 | -4.177
-18 | -0.569 | 0.14209 | -0.042 | -4.002
-17.5 | -0.547 | 0.13934 | -0.042 | -3.922
-17 | -0.525 | 0.13313 | -0.043 | -3.943
-16.5 | -0.503 | 0.12909 | -0.043 | -3.898
-16 | -0.481 | 0.11971 | -0.044 | -4.021
-15.5 | -0.459 | 0.11579 | -0.045 | -3.967
-15 | -0.437 | 0.11692 | -0.045 | -3.739
-14.5 | -0.415 | 0.10778 | -0.046 | -3.85
-14 | -0.393 | 0.10808 | -0.048 | -3.635
-13.5 | -0.369 | 0.1025 | -0.046 | -3.604
-13 | -0.346 | 0.09815 | -0.045 | -3.527
-12.5 | -0.323 | 0.09308 | -0.046 | -3.475
-12 | -0.301 | 0.09265 | -0.047 | -3.245
-11.5 | -0.278 | 0.08904 | -0.047 | -3.118
-11 | -0.254 | 0.08309 | -0.048 | -3.062
-10.5 | -0.231 | 0.08314 | -0.049 | -2.78
-10 | -0.208 | 0.07657 | -0.049 | -2.711
-9.5 | -0.184 | 0.07081 | -0.048 | -2.596
-9 | -0.16 | 0.06376 | -0.048 | -2.51
-8.5 | -0.136 | 0.05873 | -0.05 | -2.32
-8 | -0.112 | 0.0533 | -0.051 | -2.106
-7.5 | -0.088 | 0.0489 | -0.052 | -1.803
-7 | -0.064 | 0.04538 | -0.054 | -1.408
-6.5 | -0.039 | 0.04216 | -0.055 | -0.936
-6 | -0.024 | 0.04152 | -0.049 | -0.567
-5.5 | 0.018 | 0.03709 | -0.064 | 0.477
-5 | 0.081 | 0.00559 | -0.122 | 14.491
-4.5 | 0.143 | 0.00547 | -0.123 | 26.197
-4 | 0.207 | 0.00528 | -0.125 | 39.183
-3.5 | 0.27 | 0.00568 | -0.127 | 47.618
-3 | 0.334 | 0.00507 | -0.128 | 65.73
-2.5 | 0.397 | 0.00531 | -0.13 | 74.709
-2 | 0.461 | 0.00577 | -0.131 | 79.832
-1.5 | 0.525 | 0.00586 | -0.133 | 89.594
-1 | 0.589 | 0.00571 | -0.135 | 103.083
-0.5 | 0.653 | 0.0058 | -0.136 | 112.525
0 | 0.722 | 0.00477 | -0.138 | 151.546
0.5 | 0.785 | 0.00568 | -0.139 | 138.286
1 | 0.85 | 0.00606 | -0.141 | 140.196
1.5 | 0.914 | 0.00582 | -0.142 | 157.043
2 | 0.978 | 0.00538 | -0.143 | 181.894
2.5 | 1.043 | 0.00562 | -0.145 | 185.44
3 | 1.107 | 0.00823 | -0.146 | 134.558
3.5 | 1.171 | 0.00869 | -0.148 | 134.722
4 | 1.235 | 0.00919 | -0.149 | 134.367
4.5 | 1.299 | 0.00967 | -0.15 | 134.309
5 | 1.362 | 0.01245 | -0.152 | 109.458
5.5 | 1.419 | 0.01329 | -0.153 | 106.798
6 | 1.459 | 0.01428 | -0.154 | 102.174
6.5 | 1.475 | 0.01562 | -0.155 | 94.425
7 | 1.442 | 0.01718 | -0.157 | 83.932
7.5 | 0.988 | 0.0495 | -0.065 | 19.955
8 | 0.71 | 0.06349 | -0.065 | 11.186
8.5 | 0.737 | 0.06585 | -0.066 | 11.192
9 | 0.764 | 0.06793 | -0.066 | 11.243
9.5 | 0.791 | 0.07117 | -0.069 | 11.114
10 | 0.819 | 0.0756 | -0.076 | 10.838
10.5 | 0.847 | 0.08136 | -0.078 | 10.406
11 | 0.873 | 0.08623 | -0.077 | 10.122
11.5 | 0.9 | 0.08941 | -0.077 | 10.061

## 64. Re 3M Mach 0.50 (2)
BIGFOIL.COM POLAR EXPORT
goe456
GOE 456 |  |  |  | Cl Max: | 1.3003 | at alpha= | 8.5 | deg
XFOIL ncrit=9 |  |  |  | L/D Max: | 145.049 | at alpha= | 2 | deg
Re: | 3000000 |  |  | Cd Min: | 0.16781 | at alpha= | 13.5 | deg
Mach: | 0.5 |  |  | Cl=0 at alpha= | -99 | deg
|  |  |  | @ Cl=0.1, Cd= | 0.01983
|  |  |  | @ Cl=0.4, Cd= | 0.0062838
|  |  |  | @ Cl=0.6, Cd= | 0.0057887
alpha (deg) | Cl | Cd | Cm | Cl/Cd
-4 | 0.1324 | 0.01983 | -0.1403 | 6.6768
-3.5 | 0.1816 | 0.01121 | -0.1411 | 16.1998
-3 | 0.2402 | 0.00818 | -0.139 | 29.3643
-2.5 | 0.3035 | 0.00709 | -0.1373 | 42.8068
-2 | 0.3673 | 0.00637 | -0.1359 | 57.6609
-1 | 0.4962 | 0.00603 | -0.1341 | 82.2886
-0.5 | 0.5598 | 0.00577 | -0.1335 | 97.0191
0 | 0.6242 | 0.0058 | -0.133 | 107.6207
1 | 0.7522 | 0.00595 | -0.1321 | 126.4202
1.5 | 0.816 | 0.00599 | -0.1315 | 136.227
2 | 0.879 | 0.00606 | -0.1308 | 145.0495
2.5 | 0.9269 | 0.00697 | -0.1274 | 132.9842
4 | 1.0715 | 0.00943 | -0.117 | 113.6267
4.5 | 1.1274 | 0.01003 | -0.114 | 112.4028
5 | 1.1776 | 0.01092 | -0.1098 | 107.8388
5.5 | 1.2229 | 0.01201 | -0.1044 | 101.8235
6 | 1.2493 | 0.01351 | -0.0957 | 92.4722
6.5 | 1.2553 | 0.01601 | -0.0846 | 78.4072
7 | 1.2607 | 0.01916 | -0.0747 | 65.7985
7.5 | 1.2751 | 0.02284 | -0.0667 | 55.8275
8 | 1.2957 | 0.02766 | -0.0594 | 46.8438
8.5 | 1.3003 | 0.03339 | -0.0525 | 38.9428
9 | 1.2864 | 0.04032 | -0.047 | 31.9048
9.5 | 1.262 | 0.04887 | -0.0444 | 25.8236
10 | 1.2326 | 0.05908 | -0.0452 | 20.8632
10.5 | 1.2 | 0.07137 | -0.0493 | 16.8138
11 | 1.1667 | 0.08561 | -0.0564 | 13.6281
11.5 | 1.1364 | 0.10138 | -0.0659 | 11.2093
12 | 1.1108 | 0.11847 | -0.077 | 9.3762
12.5 | 1.0916 | 0.13596 | -0.0879 | 8.0288
13 | 1.0808 | 0.15264 | -0.0975 | 7.0807
13.5 | 1.0793 | 0.16781 | -0.1057 | 6.4317

## 65. Re 4M Mach 0.00 (1)
BIGFOIL.COM POLAR EXPORT
goe456
GOE 456 |  |  |  | Cl Max: | 1.443 | at alpha= | 9 | deg
JavaFoil+Calcfoil stall+Eppler ext transition |  |  |  | L/D Max: | 220.077 | at alpha= | 2 | deg
Re: | 4000000 |  |  | Cd Min: | 0.00386 | at alpha= | 2 | deg
Mach: | 0 |  |  | Cl=0 at alpha= | -5.7 | deg
|  |  |  | @ Cl=0.1, Cd= | 0.0050247
|  |  |  | @ Cl=0.4, Cd= | 0.0053916
|  |  |  | @ Cl=0.6, Cd= | 0.004947
alpha (deg) | Cl | Cd | Cm | Cl/Cd
-17 | -0.208 | 0.11836 | -0.037 | -1.755
-16.5 | -0.217 | 0.11312 | -0.038 | -1.92
-16 | -0.227 | 0.10851 | -0.038 | -2.089
-15.5 | -0.236 | 0.10286 | -0.039 | -2.296
-15 | -0.245 | 0.09832 | -0.04 | -2.494
-14.5 | -0.254 | 0.09394 | -0.041 | -2.701
-14 | -0.261 | 0.08929 | -0.041 | -2.927
-13.5 | -0.268 | 0.0859 | -0.042 | -3.12
-13 | -0.273 | 0.08193 | -0.042 | -3.333
-12.5 | -0.276 | 0.07811 | -0.041 | -3.536
-12 | -0.277 | 0.07521 | -0.04 | -3.686
-11.5 | -0.276 | 0.07159 | -0.041 | -3.852
-11 | -0.271 | 0.06817 | -0.04 | -3.978
-10.5 | -0.263 | 0.06558 | -0.039 | -4.014
-10 | -0.252 | 0.06176 | -0.038 | -4.073
-9.5 | -0.236 | 0.05783 | -0.041 | -4.088
-9 | -0.217 | 0.05434 | -0.043 | -3.996
-8.5 | -0.194 | 0.05061 | -0.045 | -3.83
-8 | -0.167 | 0.04595 | -0.052 | -3.638
-7.5 | -0.139 | 0.0364 | -0.067 | -3.827
-7 | -0.124 | 0.00559 | -0.099 | -22.25
-6.5 | -0.079 | 0.00541 | -0.101 | -14.579
-6 | -0.03 | 0.00528 | -0.102 | -5.769
-5.5 | 0.02 | 0.00512 | -0.104 | 3.952
-5 | 0.073 | 0.00504 | -0.105 | 14.42
-4.5 | 0.126 | 0.00501 | -0.107 | 25.201
-4 | 0.181 | 0.00452 | -0.108 | 39.97
-3.5 | 0.235 | 0.00445 | -0.11 | 52.835
-3 | 0.29 | 0.00533 | -0.111 | 54.351
-2.5 | 0.344 | 0.00504 | -0.113 | 68.312
-2 | 0.399 | 0.0054 | -0.114 | 73.888
-1.5 | 0.455 | 0.00493 | -0.115 | 92.224
-1 | 0.51 | 0.00523 | -0.117 | 97.611
-0.5 | 0.565 | 0.00532 | -0.118 | 106.289
0 | 0.626 | 0.00467 | -0.119 | 133.849
0.5 | 0.681 | 0.00541 | -0.121 | 125.877
1 | 0.737 | 0.0051 | -0.122 | 144.304
1.5 | 0.793 | 0.00516 | -0.123 | 153.49
2 | 0.849 | 0.00386 | -0.124 | 220.077
2.5 | 0.905 | 0.00476 | -0.126 | 190.244
3 | 0.961 | 0.00673 | -0.127 | 142.799
3.5 | 1.017 | 0.00702 | -0.128 | 144.869
4 | 1.073 | 0.00733 | -0.129 | 146.383
4.5 | 1.129 | 0.00766 | -0.13 | 147.385
5 | 1.185 | 0.00808 | -0.131 | 146.768
5.5 | 1.239 | 0.0101 | -0.132 | 122.588
6 | 1.287 | 0.01053 | -0.134 | 122.148
6.5 | 1.33 | 0.01124 | -0.135 | 118.269
7 | 1.368 | 0.0119 | -0.136 | 114.929
7.5 | 1.399 | 0.01257 | -0.137 | 111.251
8 | 1.422 | 0.01116 | -0.138 | 127.519
8.5 | 1.438 | 0.01179 | -0.139 | 121.91
9 | 1.443 | 0.01233 | -0.14 | 117.097
9.5 | 1.44 | 0.01302 | -0.141 | 110.602
10 | 1.427 | 0.01374 | -0.141 | 103.82
10.5 | 1.404 | 0.01451 | -0.142 | 96.788
11 | 1.373 | 0.01579 | -0.143 | 86.968
11.5 | 1.335 | 0.01669 | -0.144 | 79.944
12 | 1.29 | 0.01741 | -0.145 | 74.052
12.5 | 1.239 | 0.01832 | -0.146 | 67.649
13 | 0.953 | 0.08712 | -0.068 | 10.944
13.5 | 0.907 | 0.09312 | -0.065 | 9.739
14 | 0.86 | 0.10012 | -0.065 | 8.591

## 66. Re 4M Mach 0.00 (2)
BIGFOIL.COM POLAR EXPORT
goe456
GOE 456 |  |  |  | Cl Max: | 1.5288 | at alpha= | 12 | deg
XFOIL ncrit=9 |  |  |  | L/D Max: | 144.458 | at alpha= | 3 | deg
Re: | 4000000 |  |  | Cd Min: | 0.26561 | at alpha= | 20 | deg
Mach: | 0 |  |  | Cl=0 at alpha= | -4.9805 | deg
|  |  |  | @ Cl=0.1, Cd= | 0.0061967
|  |  |  | @ Cl=0.4, Cd= | 0.0054222
|  |  |  | @ Cl=0.6, Cd= | 0.0053526
alpha (deg) | Cl | Cd | Cm | Cl/Cd
-8.5 | -0.2376 | 0.08249 | -0.0602 | -2.8803
-8 | -0.1761 | 0.07536 | -0.0753 | -2.3368
-7.5 | -0.1126 | 0.06615 | -0.093 | -1.7022
-7 | -0.1077 | 0.06072 | -0.095 | -1.7737
-6.5 | -0.0916 | 0.05328 | -0.101 | -1.7192
-6 | -0.0615 | 0.04515 | -0.1085 | -1.3621
-5.5 | -0.0526 | 0.0092 | -0.1212 | -5.7174
-5 | -0.0021 | 0.00722 | -0.1202 | -0.29086
-4.5 | 0.0518 | 0.00656 | -0.1198 | 7.8963
-4 | 0.1062 | 0.00615 | -0.1195 | 17.2683
-3.5 | 0.1605 | 0.00589 | -0.1192 | 27.2496
-3 | 0.2147 | 0.00569 | -0.1188 | 37.7329
-2.5 | 0.2684 | 0.00565 | -0.1184 | 47.5044
-2 | 0.3213 | 0.00559 | -0.1177 | 57.4776
-1.5 | 0.3755 | 0.00555 | -0.1174 | 67.6577
-1 | 0.4292 | 0.00527 | -0.1171 | 81.4421
-0.5 | 0.4836 | 0.00527 | -0.1169 | 91.7647
0 | 0.5381 | 0.00533 | -0.1167 | 100.9568
0.5 | 0.593 | 0.00535 | -0.1166 | 110.8411
1 | 0.6476 | 0.00537 | -0.1164 | 120.5959
1.5 | 0.7021 | 0.00536 | -0.1163 | 130.9888
2 | 0.7561 | 0.0054 | -0.1161 | 140.0185
2.5 | 0.8023 | 0.00593 | -0.1146 | 135.2951
3 | 0.8523 | 0.0059 | -0.1144 | 144.4576
3.5 | 0.8989 | 0.00662 | -0.1128 | 135.7855
4.5 | 0.989 | 0.00839 | -0.1091 | 117.8784
5 | 1.0392 | 0.00878 | -0.1082 | 118.3599
5.5 | 1.089 | 0.0092 | -0.1072 | 118.3696
6 | 1.1358 | 0.00988 | -0.1057 | 114.9595
6.5 | 1.185 | 0.01028 | -0.1047 | 115.2724
7 | 1.2311 | 0.01096 | -0.1031 | 112.3266
7.5 | 1.275 | 0.01178 | -0.1012 | 108.2343
8 | 1.3196 | 0.01245 | -0.0995 | 105.992
8.5 | 1.3631 | 0.01316 | -0.0977 | 103.579
9 | 1.3946 | 0.01473 | -0.0937 | 94.6775
9.5 | 1.437 | 0.01532 | -0.0918 | 93.799
10 | 1.4701 | 0.01642 | -0.0883 | 89.5311
10.5 | 1.4889 | 0.01782 | -0.082 | 83.5522
11 | 1.501 | 0.01973 | -0.0751 | 76.077
11.5 | 1.5258 | 0.02098 | -0.071 | 72.7264
12 | 1.5288 | 0.0239 | -0.0642 | 63.9665
12.5 | 1.5131 | 0.02924 | -0.0562 | 51.7476
14.5 | 1.2168 | 0.0988 | -0.0518 | 12.3158
15 | 1.1714 | 0.11724 | -0.063 | 9.9915
15.5 | 1.1329 | 0.1382 | -0.077 | 8.1975
16 | 0.9544 | 0.15826 | -0.0943 | 6.0306
17.5 | 1.0738 | 0.21753 | -0.1193 | 4.9363
18 | 1.0831 | 0.22832 | -0.1247 | 4.7438
18.5 | 1.0947 | 0.23653 | -0.1295 | 4.6282
19 | 1.1064 | 0.24453 | -0.1342 | 4.5246
19.5 | 1.1183 | 0.25244 | -0.139 | 4.43
20 | 1.1271 | 0.26561 | -0.1448 | 4.2434

## 67. Re 4M Mach 0.10 (1)
BIGFOIL.COM POLAR EXPORT
goe456
GOE 456 |  |  |  | Cl Max: | 1.442 | at alpha= | 9 | deg
JavaFoil+Calcfoil stall+Eppler ext transition |  |  |  | L/D Max: | 220.68 | at alpha= | 2 | deg
Re: | 4000000 |  |  | Cd Min: | 0.00386 | at alpha= | 2 | deg
Mach: | 0.1 |  |  | Cl=0 at alpha= | -5.6961 | deg
|  |  |  | @ Cl=0.1, Cd= | 0.005025
|  |  |  | @ Cl=0.4, Cd= | 0.0053633
|  |  |  | @ Cl=0.6, Cd= | 0.0049943
alpha (deg) | Cl | Cd | Cm | Cl/Cd
-16.5 | -0.187 | 0.11333 | -0.038 | -1.647
-16 | -0.198 | 0.10843 | -0.039 | -1.821
-15.5 | -0.208 | 0.10304 | -0.04 | -2.023
-15 | -0.219 | 0.09836 | -0.04 | -2.229
-14.5 | -0.23 | 0.09367 | -0.041 | -2.452
-14 | -0.239 | 0.08961 | -0.042 | -2.672
-13.5 | -0.248 | 0.08529 | -0.042 | -2.91
-13 | -0.256 | 0.08156 | -0.042 | -3.134
-12.5 | -0.261 | 0.07768 | -0.042 | -3.362
-12 | -0.264 | 0.07489 | -0.042 | -3.531
-11.5 | -0.265 | 0.07154 | -0.041 | -3.706
-11 | -0.263 | 0.06806 | -0.041 | -3.86
-10.5 | -0.257 | 0.0651 | -0.04 | -3.944
-10 | -0.247 | 0.06184 | -0.039 | -3.991
-9.5 | -0.233 | 0.05871 | -0.04 | -3.969
-9 | -0.215 | 0.05462 | -0.042 | -3.934
-8.5 | -0.193 | 0.05102 | -0.045 | -3.775
-8 | -0.166 | 0.04678 | -0.049 | -3.553
-7.5 | -0.14 | 0.03413 | -0.07 | -4.108
-7 | -0.124 | 0.00568 | -0.1 | -21.92
-6.5 | -0.079 | 0.00544 | -0.101 | -14.549
-6 | -0.031 | 0.0053 | -0.103 | -5.772
-5.5 | 0.02 | 0.00518 | -0.104 | 3.926
-5 | 0.073 | 0.00509 | -0.106 | 14.321
-4.5 | 0.127 | 0.00496 | -0.107 | 25.58
-4 | 0.181 | 0.00455 | -0.109 | 39.86
-3.5 | 0.236 | 0.00448 | -0.11 | 52.798
-3 | 0.291 | 0.00536 | -0.112 | 54.302
-2.5 | 0.346 | 0.005 | -0.113 | 69.276
-2 | 0.401 | 0.00537 | -0.114 | 74.795
-1.5 | 0.457 | 0.00492 | -0.116 | 92.881
-1 | 0.513 | 0.00525 | -0.117 | 97.588
-0.5 | 0.568 | 0.00533 | -0.119 | 106.687
0 | 0.629 | 0.00469 | -0.12 | 133.983
0.5 | 0.684 | 0.00538 | -0.121 | 127.207
1 | 0.74 | 0.0051 | -0.123 | 145.048
1.5 | 0.797 | 0.00514 | -0.124 | 154.956
2 | 0.853 | 0.00386 | -0.125 | 220.68
2.5 | 0.909 | 0.00475 | -0.126 | 191.494
3 | 0.966 | 0.00672 | -0.127 | 143.606
3.5 | 1.022 | 0.00707 | -0.129 | 144.482
4 | 1.079 | 0.0074 | -0.13 | 145.798
4.5 | 1.135 | 0.00773 | -0.131 | 146.752
5 | 1.191 | 0.0081 | -0.132 | 147.154
5.5 | 1.245 | 0.01015 | -0.133 | 122.571
6 | 1.293 | 0.01061 | -0.134 | 121.794
6.5 | 1.336 | 0.01133 | -0.135 | 117.867
7 | 1.373 | 0.01201 | -0.136 | 114.335
7.5 | 1.403 | 0.01269 | -0.137 | 110.578
8 | 1.425 | 0.01116 | -0.138 | 127.76
8.5 | 1.438 | 0.0119 | -0.139 | 120.836
9 | 1.442 | 0.01244 | -0.14 | 115.858
9.5 | 1.434 | 0.01316 | -0.141 | 108.962
10 | 1.417 | 0.01391 | -0.142 | 101.838
10.5 | 1.389 | 0.01468 | -0.143 | 94.636
11 | 1.352 | 0.01602 | -0.144 | 84.387
11.5 | 1.307 | 0.01683 | -0.145 | 77.665
12 | 1.011 | 0.07751 | -0.07 | 13.039
12.5 | 0.964 | 0.0822 | -0.068 | 11.726
13 | 0.913 | 0.08881 | -0.065 | 10.287
13.5 | 0.862 | 0.09502 | -0.063 | 9.068
14 | 0.811 | 0.09925 | -0.068 | 8.174

## 68. Re 4M Mach 0.10 (2)
BIGFOIL.COM POLAR EXPORT
goe456
GOE 456 |  |  |  | Cl Max: | 1.4882 | at alpha= | 11.5 | deg
XFOIL ncrit=9 |  |  |  | L/D Max: | 144.452 | at alpha= | 3 | deg
Re: | 4000000 |  |  | Cd Min: | 0.19961 | at alpha= | 16.5 | deg
Mach: | 0.1 |  |  | Cl=0 at alpha= | -4.9805 | deg
|  |  |  | @ Cl=0.1, Cd= | 0.0062756
|  |  |  | @ Cl=0.4, Cd= | 0.005447
|  |  |  | @ Cl=0.6, Cd= | 0.0053707
alpha (deg) | Cl | Cd | Cm | Cl/Cd
-5.5 | -0.0517 | 0.01013 | -0.1223 | -5.1037
-5 | -0.0021 | 0.00756 | -0.1212 | -0.27778
-4.5 | 0.0516 | 0.00662 | -0.1206 | 7.7946
-4 | 0.1064 | 0.00623 | -0.1203 | 17.0787
-3.5 | 0.1611 | 0.00592 | -0.1199 | 27.2128
-3 | 0.2155 | 0.00572 | -0.1195 | 37.6748
-2 | 0.3229 | 0.0056 | -0.1183 | 57.6607
-1.5 | 0.3774 | 0.00556 | -0.118 | 67.8777
-1 | 0.4314 | 0.00529 | -0.1177 | 81.5501
-0.5 | 0.4862 | 0.00528 | -0.1175 | 92.0833
0 | 0.541 | 0.00534 | -0.1172 | 101.3109
0.5 | 0.5961 | 0.00537 | -0.1171 | 111.0056
1 | 0.6511 | 0.00538 | -0.117 | 121.0223
1.5 | 0.7059 | 0.00537 | -0.1168 | 131.4525
2 | 0.7602 | 0.00541 | -0.1166 | 140.5176
2.5 | 0.8065 | 0.00598 | -0.115 | 134.8662
3 | 0.8566 | 0.00593 | -0.1148 | 144.4519
3.5 | 0.9033 | 0.00667 | -0.1132 | 135.4273
4 | 0.9431 | 0.00804 | -0.1103 | 117.301
4.5 | 0.994 | 0.00842 | -0.1094 | 118.0523
5 | 1.0446 | 0.00882 | -0.1084 | 118.4354
5.5 | 1.0946 | 0.00925 | -0.1074 | 118.3351
6 | 1.1417 | 0.00993 | -0.1058 | 114.9748
6.5 | 1.1908 | 0.01038 | -0.1047 | 114.7206
7 | 1.2367 | 0.0111 | -0.1029 | 111.4144
7.5 | 1.2802 | 0.01197 | -0.1008 | 106.9507
8 | 1.3252 | 0.01264 | -0.099 | 104.8418
8.5 | 1.3683 | 0.01339 | -0.097 | 102.1882
9 | 1.3996 | 0.01495 | -0.0928 | 93.6187
9.5 | 1.4384 | 0.01579 | -0.0901 | 91.0956
10 | 1.4597 | 0.01729 | -0.0841 | 84.4245
10.5 | 1.4694 | 0.01935 | -0.0764 | 75.938
11 | 1.476 | 0.02202 | -0.0692 | 67.03
11.5 | 1.4882 | 0.02458 | -0.0636 | 60.5452
12 | 1.3928 | 0.04845 | -0.0476 | 28.7472
12.5 | 1.3497 | 0.05725 | -0.0421 | 23.5755
13 | 1.3131 | 0.06605 | -0.0404 | 19.8804
13.5 | 1.2712 | 0.07714 | -0.0423 | 16.4791
14 | 1.2295 | 0.09033 | -0.0477 | 13.6112
14.5 | 1.1887 | 0.10608 | -0.0564 | 11.2057
15 | 1.1467 | 0.12564 | -0.069 | 9.1269
15.5 | 1.1113 | 0.14785 | -0.0837 | 7.5164
16 | 1.052 | 0.18682 | -0.1041 | 5.6311
16.5 | 1.0553 | 0.19961 | -0.1105 | 5.2868

## 69. Re 4M Mach 0.25 (1)
BIGFOIL.COM POLAR EXPORT
goe456
GOE 456 |  |  |  | Cl Max: | 1.436 | at alpha= | 8 | deg
JavaFoil+Calcfoil stall+Eppler ext transition |  |  |  | L/D Max: | 227.341 | at alpha= | 2 | deg
Re: | 4000000 |  |  | Cd Min: | 0.00385 | at alpha= | 2 | deg
Mach: | 0.25 |  |  | Cl=0 at alpha= | -5.7019 | deg
|  |  |  | @ Cl=0.1, Cd= | 0.0050355
|  |  |  | @ Cl=0.4, Cd= | 0.0053343
|  |  |  | @ Cl=0.6, Cd= | 0.0051668
alpha (deg) | Cl | Cd | Cm | Cl/Cd
-15 | -0.047 | 0.09845 | -0.042 | -0.473
-14.5 | -0.044 | 0.09188 | -0.045 | -0.482
-14 | -0.042 | 0.08438 | -0.048 | -0.498
-13.5 | -0.04 | 0.07861 | -0.05 | -0.505
-13 | -0.063 | 0.07709 | -0.049 | -0.817
-12.5 | -0.112 | 0.07542 | -0.047 | -1.49
-12 | -0.143 | 0.07247 | -0.047 | -1.98
-11.5 | -0.168 | 0.06932 | -0.047 | -2.422
-11 | -0.186 | 0.06652 | -0.047 | -2.801
-10.5 | -0.199 | 0.0635 | -0.046 | -3.131
-10 | -0.205 | 0.0608 | -0.044 | -3.367
-9.5 | -0.204 | 0.05821 | -0.043 | -3.502
-9 | -0.196 | 0.05719 | -0.041 | -3.424
-8.5 | -0.181 | 0.05323 | -0.041 | -3.404
-8 | -0.16 | 0.0488 | -0.045 | -3.284
-7.5 | -0.133 | 0.04497 | -0.048 | -2.966
-7 | -0.104 | 0.03562 | -0.069 | -2.915
-6.5 | -0.08 | 0.0063 | -0.104 | -12.663
-6 | -0.031 | 0.00532 | -0.106 | -5.834
-5.5 | 0.021 | 0.00517 | -0.107 | 4.012
-5 | 0.075 | 0.00509 | -0.109 | 14.659
-4.5 | 0.13 | 0.00497 | -0.11 | 26.138
-4 | 0.186 | 0.0044 | -0.112 | 42.34
-3.5 | 0.243 | 0.00438 | -0.113 | 55.395
-3 | 0.299 | 0.00534 | -0.115 | 55.947
-2.5 | 0.356 | 0.00502 | -0.116 | 70.876
-2 | 0.412 | 0.00542 | -0.118 | 76.085
-1.5 | 0.47 | 0.0049 | -0.119 | 95.939
-1 | 0.527 | 0.00528 | -0.12 | 99.666
-0.5 | 0.584 | 0.00535 | -0.122 | 109.132
0 | 0.646 | 0.00464 | -0.123 | 139.41
0.5 | 0.703 | 0.00543 | -0.125 | 129.411
1 | 0.761 | 0.00515 | -0.126 | 147.694
1.5 | 0.818 | 0.00525 | -0.127 | 155.942
2 | 0.876 | 0.00385 | -0.128 | 227.341
2.5 | 0.934 | 0.00489 | -0.13 | 190.911
3 | 0.992 | 0.00696 | -0.131 | 142.46
3.5 | 1.05 | 0.00728 | -0.132 | 144.24
4 | 1.108 | 0.00759 | -0.133 | 146.003
4.5 | 1.166 | 0.00799 | -0.134 | 145.966
5 | 1.223 | 0.00837 | -0.136 | 146.07
5.5 | 1.278 | 0.01053 | -0.137 | 121.334
6 | 1.325 | 0.01109 | -0.138 | 119.544
6.5 | 1.367 | 0.01184 | -0.139 | 115.481
7 | 1.4 | 0.01263 | -0.14 | 110.919
7.5 | 1.424 | 0.0134 | -0.141 | 106.275
8 | 1.436 | 0.01163 | -0.142 | 123.47
8.5 | 1.434 | 0.01252 | -0.143 | 114.485
9 | 1.415 | 0.01316 | -0.144 | 107.533
9.5 | 1.38 | 0.01401 | -0.145 | 98.501
10 | 1.326 | 0.01486 | -0.146 | 89.236
10.5 | 1.255 | 0.01583 | -0.147 | 79.265
11 | 0.937 | 0.07243 | -0.064 | 12.936
11.5 | 0.854 | 0.07927 | -0.061 | 10.769
12 | 0.762 | 0.08256 | -0.067 | 9.231
12.5 | 0.796 | 0.02626 | -0.145 | 30.313
13 | 0.669 | 0.0274 | -0.146 | 24.4

## 70. Re 4M Mach 0.25 (2)
BIGFOIL.COM POLAR EXPORT
goe456
GOE 456 |  |  |  | Cl Max: | 1.3957 | at alpha= | 10 | deg
XFOIL ncrit=9 |  |  |  | L/D Max: | 144.059 | at alpha= | 3 | deg
Re: | 4000000 |  |  | Cd Min: | 0.1624 | at alpha= | 15 | deg
Mach: | 0.25 |  |  | Cl=0 at alpha= | -99 | deg
|  |  |  | @ Cl=0.1, Cd= | 0.00537
|  |  |  | @ Cl=0.4, Cd= | 0.00537
|  |  |  | @ Cl=0.6, Cd= | 0.0053928
alpha (deg) | Cl | Cd | Cm | Cl/Cd
0 | 0.5568 | 0.00537 | -0.1203 | 103.6872
0.5 | 0.6137 | 0.0054 | -0.1201 | 113.6481
1 | 0.6704 | 0.00543 | -0.12 | 123.4622
1.5 | 0.7269 | 0.00544 | -0.1198 | 133.6213
2 | 0.7826 | 0.00551 | -0.1194 | 142.0327
2.5 | 0.8287 | 0.00625 | -0.1174 | 132.592
3 | 0.8802 | 0.00611 | -0.1171 | 144.0589
3.5 | 0.9281 | 0.00687 | -0.1153 | 135.0946
4 | 0.9694 | 0.00819 | -0.1121 | 118.3639
4.5 | 1.0217 | 0.00861 | -0.111 | 118.6643
5 | 1.0737 | 0.00904 | -0.1097 | 118.7721
5.5 | 1.125 | 0.00952 | -0.1083 | 118.1723
6 | 1.1728 | 0.01028 | -0.1062 | 114.0856
6.5 | 1.2208 | 0.01099 | -0.1041 | 111.0828
7 | 1.2642 | 0.01203 | -0.1011 | 105.0873
7.5 | 1.3048 | 0.01316 | -0.0976 | 99.1489
8 | 1.3505 | 0.01384 | -0.0952 | 97.5795
8.5 | 1.3617 | 0.01644 | -0.0866 | 82.8285
9 | 1.3732 | 0.01871 | -0.0783 | 73.3939
9.5 | 1.3925 | 0.02782 | -0.0723 | 50.0539
10 | 1.3957 | 0.03452 | -0.0643 | 40.4316
10.5 | 1.3745 | 0.04078 | -0.0545 | 33.7052
11 | 1.3439 | 0.04723 | -0.0466 | 28.4544
11.5 | 1.3141 | 0.05424 | -0.0419 | 24.2275
12 | 1.2781 | 0.06304 | -0.0404 | 20.2744
12.5 | 1.2369 | 0.07422 | -0.0425 | 16.6653
13 | 1.2016 | 0.08678 | -0.0477 | 13.8465
13.5 | 1.1647 | 0.10198 | -0.0561 | 11.4209
14 | 1.1313 | 0.11933 | -0.0673 | 9.4804
14.5 | 1.1014 | 0.13942 | -0.0806 | 7.8999
15 | 1.0739 | 0.1624 | -0.0942 | 6.6127

## 71. Re 4M Mach 0.50 (1)
BIGFOIL.COM POLAR EXPORT
goe456
GOE 456 |  |  |  | Cl Max: | 1.475 | at alpha= | 6.5 | deg
JavaFoil+Calcfoil stall+Eppler ext transition |  |  |  | L/D Max: | 193.379 | at alpha= | 2 | deg
Re: | 4000000 |  |  | Cd Min: | 0.00453 | at alpha= | -0.5 | deg
Mach: | 0.5 |  |  | Cl=0 at alpha= | -5.7143 | deg
|  |  |  | @ Cl=0.1, Cd= | 0.0053687
|  |  |  | @ Cl=0.4, Cd= | 0.0052083
|  |  |  | @ Cl=0.6, Cd= | 0.0053084
alpha (deg) | Cl | Cd | Cm | Cl/Cd
-20 | -0.657 | 0.16208 | -0.04 | -4.051
-19.5 | -0.636 | 0.14935 | -0.042 | -4.262
-19 | -0.616 | 0.1412 | -0.044 | -4.36
-18.5 | -0.593 | 0.1366 | -0.044 | -4.343
-18 | -0.57 | 0.13967 | -0.044 | -4.084
-17.5 | -0.547 | 0.13489 | -0.043 | -4.056
-17 | -0.525 | 0.13129 | -0.043 | -4
-16.5 | -0.503 | 0.12647 | -0.044 | -3.98
-16 | -0.482 | 0.11649 | -0.045 | -4.135
-15.5 | -0.46 | 0.1126 | -0.045 | -4.082
-15 | -0.437 | 0.11196 | -0.046 | -3.906
-14.5 | -0.415 | 0.10228 | -0.047 | -4.059
-14 | -0.393 | 0.10586 | -0.048 | -3.712
-13.5 | -0.37 | 0.09796 | -0.048 | -3.776
-13 | -0.347 | 0.09193 | -0.048 | -3.774
-12.5 | -0.324 | 0.08388 | -0.049 | -3.866
-12 | -0.301 | 0.077 | -0.05 | -3.915
-11.5 | -0.279 | 0.0724 | -0.052 | -3.848
-11 | -0.255 | 0.06684 | -0.053 | -3.822
-10.5 | -0.232 | 0.06242 | -0.055 | -3.721
-10 | -0.208 | 0.07505 | -0.049 | -2.766
-9.5 | -0.184 | 0.06952 | -0.049 | -2.644
-9 | -0.16 | 0.06277 | -0.049 | -2.551
-8.5 | -0.136 | 0.05732 | -0.051 | -2.378
-8 | -0.112 | 0.05162 | -0.052 | -2.176
-7.5 | -0.088 | 0.04779 | -0.053 | -1.845
-7 | -0.064 | 0.04459 | -0.055 | -1.433
-6.5 | -0.04 | 0.04158 | -0.056 | -0.95
-6 | -0.024 | 0.04087 | -0.049 | -0.577
-5.5 | 0.018 | 0.03109 | -0.082 | 0.583
-5 | 0.081 | 0.00543 | -0.122 | 14.927
-4.5 | 0.143 | 0.00523 | -0.123 | 27.407
-4 | 0.207 | 0.00515 | -0.125 | 40.212
-3.5 | 0.271 | 0.00549 | -0.127 | 49.294
-3 | 0.334 | 0.00548 | -0.128 | 60.839
-2.5 | 0.397 | 0.00519 | -0.13 | 76.474
-2 | 0.461 | 0.00558 | -0.131 | 82.496
-1.5 | 0.525 | 0.00492 | -0.133 | 106.621
-1 | 0.589 | 0.00547 | -0.135 | 107.629
-0.5 | 0.653 | 0.00453 | -0.136 | 144.079
0 | 0.722 | 0.00457 | -0.138 | 158.183
0.5 | 0.785 | 0.00544 | -0.139 | 144.44
1 | 0.85 | 0.0058 | -0.141 | 146.416
1.5 | 0.914 | 0.00557 | -0.142 | 164.033
2 | 0.978 | 0.00506 | -0.143 | 193.379
2.5 | 1.043 | 0.00619 | -0.145 | 168.342
3 | 1.107 | 0.0079 | -0.146 | 140.122
3.5 | 1.171 | 0.00833 | -0.148 | 140.559
4 | 1.235 | 0.00875 | -0.149 | 141.214
4.5 | 1.299 | 0.00928 | -0.15 | 140.006
5 | 1.362 | 0.01185 | -0.152 | 114.939
5.5 | 1.419 | 0.01261 | -0.153 | 112.565
6 | 1.459 | 0.01354 | -0.154 | 107.748
6.5 | 1.475 | 0.0148 | -0.155 | 99.694
7 | 1.442 | 0.01636 | -0.157 | 88.114
7.5 | 0.989 | 0.04866 | -0.07 | 20.327
8 | 0.71 | 0.06181 | -0.066 | 11.493
8.5 | 0.737 | 0.06417 | -0.066 | 11.487
9 | 0.764 | 0.0663 | -0.067 | 11.521
9.5 | 0.792 | 0.069 | -0.072 | 11.473
10 | 0.82 | 0.07365 | -0.077 | 11.129
10.5 | 0.87 | 0.07271 | -0.11 | 11.963
11 | 0.873 | 0.08295 | -0.078 | 10.528
11.5 | 0.9 | 0.08611 | -0.079 | 10.453

## 72. Re 4M Mach 0.50 (2)
BIGFOIL.COM POLAR EXPORT
goe456
GOE 456 |  |  |  | Cl Max: | 1.3142 | at alpha= | 8.5 | deg
XFOIL ncrit=9 |  |  |  | L/D Max: | 149.373 | at alpha= | 2 | deg
Re: | 4000000 |  |  | Cd Min: | 0.16736 | at alpha= | 13.5 | deg
Mach: | 0.5 |  |  | Cl=0 at alpha= | -99 | deg
|  |  |  | @ Cl=0.1, Cd= | 0.00554
|  |  |  | @ Cl=0.4, Cd= | 0.00554
|  |  |  | @ Cl=0.6, Cd= | 0.00554
alpha (deg) | Cl | Cd | Cm | Cl/Cd
0 | 0.6262 | 0.00554 | -0.1335 | 113.0325
0.5 | 0.6907 | 0.00561 | -0.1331 | 123.1194
1 | 0.7549 | 0.00568 | -0.1327 | 132.9049
1.5 | 0.8187 | 0.00577 | -0.1321 | 141.8891
2 | 0.8813 | 0.0059 | -0.1313 | 149.3729
2.5 | 0.9232 | 0.00727 | -0.1269 | 126.9876
3.5 | 1.0205 | 0.00848 | -0.1206 | 120.342
4 | 1.0792 | 0.00893 | -0.1183 | 120.8511
4.5 | 1.135 | 0.00956 | -0.1153 | 118.7238
5 | 1.1902 | 0.01021 | -0.1119 | 116.572
5.5 | 1.2394 | 0.01115 | -0.1072 | 111.157
6 | 1.2612 | 0.01294 | -0.0975 | 97.4652
6.5 | 1.2749 | 0.015 | -0.087 | 84.9933
7 | 1.2781 | 0.01807 | -0.0763 | 70.7305
7.5 | 1.2911 | 0.02184 | -0.0676 | 59.1163
8 | 1.311 | 0.02652 | -0.0602 | 49.4344
8.5 | 1.3142 | 0.03226 | -0.0529 | 40.7378
9 | 1.2985 | 0.0391 | -0.0469 | 33.2097
9.5 | 1.2729 | 0.04756 | -0.0438 | 26.7641
10 | 1.242 | 0.05774 | -0.0442 | 21.5102
10.5 | 1.2084 | 0.06992 | -0.0481 | 17.2826
11 | 1.1743 | 0.08409 | -0.0552 | 13.9648
11.5 | 1.1431 | 0.09985 | -0.0646 | 11.4482
12 | 1.117 | 0.11689 | -0.0757 | 9.556
12.5 | 1.0972 | 0.13441 | -0.0869 | 8.1631
13 | 1.0849 | 0.15141 | -0.0968 | 7.1653
13.5 | 1.0816 | 0.16736 | -0.1053 | 6.4627

## 73. Re 5M Mach 0.00 (1)
BIGFOIL.COM POLAR EXPORT
goe456
GOE 456 |  |  |  | Cl Max: | 1.443 | at alpha= | 9 | deg
JavaFoil+Calcfoil stall+Eppler ext transition |  |  |  | L/D Max: | 230.066 | at alpha= | 2 | deg
Re: | 5000000 |  |  | Cd Min: | 0.00369 | at alpha= | 2 | deg
Mach: | 0 |  |  | Cl=0 at alpha= | -5.7 | deg
|  |  |  | @ Cl=0.1, Cd= | 0.0049193
|  |  |  | @ Cl=0.4, Cd= | 0.0047509
|  |  |  | @ Cl=0.6, Cd= | 0.004426
alpha (deg) | Cl | Cd | Cm | Cl/Cd
-17 | -0.208 | 0.11702 | -0.037 | -1.777
-16.5 | -0.217 | 0.11163 | -0.038 | -1.947
-16 | -0.227 | 0.1069 | -0.039 | -2.123
-15.5 | -0.236 | 0.10161 | -0.04 | -2.326
-15 | -0.245 | 0.09674 | -0.041 | -2.537
-14.5 | -0.254 | 0.09188 | -0.041 | -2.764
-14 | -0.262 | 0.08813 | -0.042 | -2.969
-13.5 | -0.268 | 0.08403 | -0.043 | -3.194
-13 | -0.274 | 0.08057 | -0.043 | -3.395
-12.5 | -0.277 | 0.07717 | -0.043 | -3.585
-12 | -0.278 | 0.07365 | -0.043 | -3.77
-11.5 | -0.276 | 0.0704 | -0.041 | -3.919
-11 | -0.271 | 0.06732 | -0.041 | -4.031
-10.5 | -0.263 | 0.06425 | -0.041 | -4.1
-10 | -0.252 | 0.06144 | -0.04 | -4.098
-9.5 | -0.237 | 0.0572 | -0.042 | -4.136
-9 | -0.217 | 0.05325 | -0.044 | -4.08
-8.5 | -0.194 | 0.04962 | -0.048 | -3.913
-8 | -0.17 | 0.03978 | -0.064 | -4.285
-7.5 | -0.142 | 0.03099 | -0.073 | -4.583
-7 | -0.124 | 0.00596 | -0.099 | -20.887
-6.5 | -0.079 | 0.00533 | -0.101 | -14.81
-6 | -0.03 | 0.0052 | -0.102 | -5.859
-5.5 | 0.02 | 0.00507 | -0.104 | 3.995
-5 | 0.073 | 0.00496 | -0.105 | 14.65
-4.5 | 0.126 | 0.00488 | -0.107 | 25.848
-4 | 0.181 | 0.00442 | -0.108 | 40.801
-3.5 | 0.235 | 0.00481 | -0.11 | 48.927
-3 | 0.29 | 0.00521 | -0.111 | 55.552
-2.5 | 0.344 | 0.00497 | -0.113 | 69.29
-2 | 0.399 | 0.00475 | -0.114 | 84.121
-1.5 | 0.455 | 0.0048 | -0.115 | 94.869
-1 | 0.51 | 0.00511 | -0.117 | 99.915
-0.5 | 0.566 | 0.00429 | -0.118 | 131.827
0 | 0.626 | 0.00453 | -0.119 | 138.081
0.5 | 0.681 | 0.00501 | -0.121 | 135.863
1 | 0.737 | 0.00509 | -0.122 | 144.852
1.5 | 0.793 | 0.00505 | -0.123 | 156.867
2 | 0.849 | 0.00369 | -0.124 | 230.066
2.5 | 0.905 | 0.00525 | -0.126 | 172.345
3 | 0.961 | 0.00654 | -0.127 | 147.041
3.5 | 1.017 | 0.00682 | -0.128 | 149.057
4 | 1.073 | 0.0071 | -0.129 | 151.089
4.5 | 1.129 | 0.00741 | -0.13 | 152.475
5 | 1.185 | 0.00783 | -0.131 | 151.328
5.5 | 1.239 | 0.00969 | -0.132 | 127.892
6 | 1.287 | 0.01013 | -0.134 | 126.982
6.5 | 1.33 | 0.01082 | -0.135 | 122.884
7 | 1.368 | 0.01145 | -0.136 | 119.501
7.5 | 1.399 | 0.01208 | -0.137 | 115.77
8 | 1.422 | 0.01073 | -0.138 | 132.527
8.5 | 1.438 | 0.01134 | -0.139 | 126.766
9 | 1.443 | 0.01185 | -0.14 | 121.8
9.5 | 1.44 | 0.01251 | -0.141 | 115.126
10 | 1.427 | 0.01319 | -0.141 | 108.154
10.5 | 1.404 | 0.01396 | -0.142 | 100.58
11 | 1.373 | 0.0152 | -0.143 | 90.34
11.5 | 1.335 | 0.01606 | -0.144 | 83.103
12 | 1.29 | 0.01683 | -0.145 | 76.619
12.5 | 1.239 | 0.0177 | -0.146 | 70.014
13 | 1.154 | 0.02336 | -0.142 | 49.4
13.5 | 0.908 | 0.0924 | -0.069 | 9.827
14 | 0.861 | 0.09831 | -0.068 | 8.758

## 74. Re 5M Mach 0.00 (2)
BIGFOIL.COM POLAR EXPORT
goe456
GOE 456 |  |  |  | Cl Max: | 1.622 | at alpha= | 13.5 | deg
XFOIL ncrit=9 |  |  |  | L/D Max: | 144.31 | at alpha= | 3 | deg
Re: | 5000000 |  |  | Cd Min: | 0.0837 | at alpha= | 16.5 | deg
Mach: | 0 |  |  | Cl=0 at alpha= | -4.9635 | deg
|  |  |  | @ Cl=0.1, Cd= | 0.0061701
|  |  |  | @ Cl=0.4, Cd= | 0.0053461
|  |  |  | @ Cl=0.6, Cd= | 0.0052034
alpha (deg) | Cl | Cd | Cm | Cl/Cd
-7.5 | -0.0904 | 0.05145 | -0.0811 | -1.757
-7 | -0.0982 | 0.04607 | -0.0805 | -2.1315
-6 | -0.1103 | 0.00819 | -0.1208 | -13.4676
-5.5 | -0.0573 | 0.0073 | -0.1204 | -7.8493
-5 | -0.004 | 0.00639 | -0.1199 | -0.62598
-4.5 | 0.0508 | 0.00609 | -0.1196 | 8.3415
-4 | 0.1061 | 0.00618 | -0.1195 | 17.1683
-3.5 | 0.1595 | 0.00563 | -0.119 | 28.3304
-3 | 0.2135 | 0.00549 | -0.1186 | 38.8889
-2.5 | 0.2671 | 0.0055 | -0.1181 | 48.5636
-2 | 0.3208 | 0.00546 | -0.1177 | 58.7546
-1.5 | 0.3757 | 0.0054 | -0.1175 | 69.5741
-0.5 | 0.4839 | 0.00516 | -0.117 | 93.7791
0 | 0.5388 | 0.00517 | -0.1169 | 104.2166
0.5 | 0.5938 | 0.0052 | -0.1168 | 114.1923
1 | 0.6486 | 0.00523 | -0.1167 | 124.0153
1.5 | 0.7032 | 0.00524 | -0.1165 | 134.1985
2 | 0.7561 | 0.00538 | -0.1161 | 140.539
2.5 | 0.8001 | 0.00626 | -0.1142 | 127.8115
3 | 0.837 | 0.0058 | -0.1108 | 144.3103
3.5 | 0.8999 | 0.0065 | -0.1131 | 138.4462
4 | 0.9414 | 0.0077 | -0.1105 | 122.2597
4.5 | 0.9921 | 0.00807 | -0.1096 | 122.9368
5 | 1.0431 | 0.00839 | -0.1089 | 124.3266
5.5 | 1.0932 | 0.00879 | -0.108 | 124.3686
6 | 1.1417 | 0.00932 | -0.1068 | 122.5
6.5 | 1.1913 | 0.00969 | -0.106 | 122.9412
7 | 1.2386 | 0.01026 | -0.1047 | 120.7212
7.5 | 1.2847 | 0.0109 | -0.1031 | 117.8624
8 | 1.3299 | 0.01156 | -0.1015 | 115.0433
8.5 | 1.3699 | 0.01261 | -0.0989 | 108.636
9 | 1.4103 | 0.01352 | -0.0966 | 104.3121
9.5 | 1.4559 | 0.01393 | -0.0953 | 104.5154
10 | 1.4963 | 0.01466 | -0.0931 | 102.0668
10.5 | 1.5326 | 0.01556 | -0.0901 | 98.4961
11 | 1.5573 | 0.01665 | -0.0849 | 93.5315
11.5 | 1.5847 | 0.01756 | -0.0805 | 90.2449
12 | 1.6016 | 0.01912 | -0.0747 | 83.7657
12.5 | 1.6104 | 0.02131 | -0.0683 | 75.5702
13 | 1.619 | 0.02374 | -0.0626 | 68.1971
13.5 | 1.622 | 0.02687 | -0.0572 | 60.3647
14 | 1.6205 | 0.03073 | -0.0524 | 52.7335
14.5 | 1.6148 | 0.03542 | -0.0483 | 45.5901
15 | 1.5982 | 0.04179 | -0.045 | 38.2436
15.5 | 1.5815 | 0.04894 | -0.0433 | 32.3151
16.5 | 1.4395 | 0.0837 | -0.0491 | 17.1983

## 75. Re 5M Mach 0.10 (1)
BIGFOIL.COM POLAR EXPORT
goe456
GOE 456 |  |  |  | Cl Max: | 1.442 | at alpha= | 9 | deg
JavaFoil+Calcfoil stall+Eppler ext transition |  |  |  | L/D Max: | 230.746 | at alpha= | 2 | deg
Re: | 5000000 |  |  | Cd Min: | 0.0037 | at alpha= | 2 | deg
Mach: | 0.1 |  |  | Cl=0 at alpha= | -5.6961 | deg
|  |  |  | @ Cl=0.1, Cd= | 0.00491
|  |  |  | @ Cl=0.4, Cd= | 0.0046938
|  |  |  | @ Cl=0.6, Cd= | 0.0044188
alpha (deg) | Cl | Cd | Cm | Cl/Cd
-16.5 | -0.187 | 0.11211 | -0.038 | -1.666
-16 | -0.198 | 0.10715 | -0.039 | -1.845
-15.5 | -0.209 | 0.10153 | -0.04 | -2.055
-15 | -0.219 | 0.09705 | -0.041 | -2.261
-14.5 | -0.23 | 0.09239 | -0.042 | -2.488
-14 | -0.24 | 0.0878 | -0.043 | -2.73
-13.5 | -0.248 | 0.08397 | -0.043 | -2.96
-13 | -0.256 | 0.08058 | -0.044 | -3.177
-12.5 | -0.262 | 0.07685 | -0.044 | -3.403
-12 | -0.265 | 0.07347 | -0.043 | -3.604
-11.5 | -0.266 | 0.07005 | -0.043 | -3.791
-11 | -0.263 | 0.0671 | -0.042 | -3.918
-10.5 | -0.257 | 0.06396 | -0.041 | -4.017
-10 | -0.247 | 0.06163 | -0.041 | -4.008
-9.5 | -0.233 | 0.05766 | -0.042 | -4.044
-9 | -0.215 | 0.05371 | -0.044 | -4.004
-8.5 | -0.193 | 0.05037 | -0.046 | -3.826
-8 | -0.167 | 0.04534 | -0.053 | -3.681
-7.5 | -0.14 | 0.03428 | -0.07 | -4.091
-7 | -0.125 | 0.00598 | -0.1 | -20.827
-6.5 | -0.079 | 0.00536 | -0.101 | -14.765
-6 | -0.031 | 0.0051 | -0.103 | -5.991
-5.5 | 0.02 | 0.00508 | -0.104 | 3.999
-5 | 0.073 | 0.00499 | -0.106 | 14.629
-4.5 | 0.127 | 0.00483 | -0.107 | 26.249
-4 | 0.181 | 0.00446 | -0.109 | 40.715
-3.5 | 0.236 | 0.00484 | -0.11 | 48.848
-3 | 0.291 | 0.00523 | -0.112 | 55.689
-2.5 | 0.346 | 0.0049 | -0.113 | 70.598
-2 | 0.401 | 0.00469 | -0.115 | 85.595
-1.5 | 0.457 | 0.00478 | -0.116 | 95.666
-1 | 0.513 | 0.00515 | -0.117 | 99.491
-0.5 | 0.569 | 0.0043 | -0.119 | 132.086
0 | 0.629 | 0.00453 | -0.12 | 138.733
0.5 | 0.684 | 0.005 | -0.121 | 136.94
1 | 0.74 | 0.00511 | -0.123 | 144.958
1.5 | 0.797 | 0.00503 | -0.124 | 158.391
2 | 0.853 | 0.0037 | -0.125 | 230.746
2.5 | 0.909 | 0.00529 | -0.126 | 171.799
3 | 0.966 | 0.00653 | -0.127 | 147.895
3.5 | 1.022 | 0.00689 | -0.129 | 148.443
4 | 1.079 | 0.00717 | -0.13 | 150.442
4.5 | 1.135 | 0.00747 | -0.131 | 151.958
5 | 1.191 | 0.00785 | -0.132 | 151.658
5.5 | 1.245 | 0.00977 | -0.133 | 127.446
6 | 1.293 | 0.01019 | -0.134 | 126.843
6.5 | 1.336 | 0.0109 | -0.135 | 122.565
7 | 1.373 | 0.01155 | -0.136 | 118.832
7.5 | 1.403 | 0.0122 | -0.137 | 115.048
8 | 1.425 | 0.01071 | -0.138 | 133.119
8.5 | 1.438 | 0.01145 | -0.139 | 125.648
9 | 1.442 | 0.01195 | -0.14 | 120.579
9.5 | 1.434 | 0.01267 | -0.141 | 113.24
10 | 1.417 | 0.01335 | -0.142 | 106.101
10.5 | 1.389 | 0.01413 | -0.143 | 98.286
11 | 1.352 | 0.01543 | -0.144 | 87.641
11.5 | 1.307 | 0.01637 | -0.145 | 79.859
12 | 1.255 | 0.01706 | -0.146 | 73.563
12.5 | 1.198 | 0.01795 | -0.146 | 66.762
13 | 0.914 | 0.0872 | -0.068 | 10.487
13.5 | 0.863 | 0.09343 | -0.067 | 9.234
14 | 0.812 | 0.09703 | -0.071 | 8.368

## 76. Re 5M Mach 0.10 (2)
BIGFOIL.COM POLAR EXPORT
goe456
GOE 456 |  |  |  | Cl Max: | 1.5728 | at alpha= | 12 | deg
XFOIL ncrit=9 |  |  |  | L/D Max: | 143.124 | at alpha= | 3 | deg
Re: | 5000000 |  |  | Cd Min: | 0.24143 | at alpha= | -20 | deg
Mach: | 0.1 |  |  | Cl=0 at alpha= | -4.9599 | deg
|  |  |  | @ Cl=0.1, Cd= | 0.0061723
|  |  |  | @ Cl=0.4, Cd= | 0.0053359
|  |  |  | @ Cl=0.6, Cd= | 0.0052111
alpha (deg) | Cl | Cd | Cm | Cl/Cd
-20 | -0.5909 | 0.24143 | 0.019 | -2.4475
-19.5 | -0.5739 | 0.23503 | 0.0153 | -2.4418
-19 | -0.5572 | 0.22862 | 0.0117 | -2.4372
-18.5 | -0.5405 | 0.22203 | 0.0082 | -2.4344
-18 | -0.5239 | 0.21552 | 0.0048 | -2.4309
-17.5 | -0.5078 | 0.20877 | 0.0015 | -2.4323
-17 | -0.4919 | 0.20209 | -0.0017 | -2.4341
-15.5 | -0.296 | 0.15879 | -0.0269 | -1.8641
-15 | -0.4315 | 0.17604 | -0.0133 | -2.4511
-14.5 | -0.4174 | 0.16949 | -0.0158 | -2.4627
-14 | -0.4042 | 0.16291 | -0.0181 | -2.4811
-13.5 | -0.3915 | 0.1566 | -0.0202 | -2.5
-13 | -0.3802 | 0.15018 | -0.022 | -2.5316
-12.5 | -0.3696 | 0.1438 | -0.0236 | -2.5702
-12 | -0.359 | 0.13767 | -0.0251 | -2.6077
-11.5 | -0.3498 | 0.13127 | -0.0265 | -2.6647
-11 | -0.3299 | 0.12372 | -0.0313 | -2.6665
-10.5 | -0.3078 | 0.11602 | -0.0368 | -2.653
-10 | -0.2858 | 0.10823 | -0.0425 | -2.6407
-9.5 | -0.2721 | 0.1015 | -0.0454 | -2.6808
-9 | -0.2552 | 0.09076 | -0.0538 | -2.8118
-8 | -0.1336 | 0.07119 | -0.0894 | -1.8767
-7.5 | -0.1105 | 0.06661 | -0.0928 | -1.6589
-7 | -0.1068 | 0.06131 | -0.0945 | -1.742
-6.5 | -0.0908 | 0.05372 | -0.1009 | -1.6902
-6 | -0.1094 | 0.00924 | -0.1221 | -11.8398
-5.5 | -0.0575 | 0.00774 | -0.1214 | -7.4289
-5 | -0.0044 | 0.00655 | -0.1207 | -0.67176
-4.5 | 0.0505 | 0.00611 | -0.1204 | 8.2651
-4 | 0.1061 | 0.00618 | -0.1202 | 17.1683
-3.5 | 0.16 | 0.00566 | -0.1197 | 28.2686
-3 | 0.2143 | 0.00551 | -0.1192 | 38.8929
-2.5 | 0.2683 | 0.00551 | -0.1187 | 48.6933
-2 | 0.3224 | 0.00547 | -0.1183 | 58.9397
-1.5 | 0.3776 | 0.00541 | -0.1181 | 69.7967
-1 | 0.432 | 0.00523 | -0.1178 | 82.6004
-0.5 | 0.4864 | 0.00516 | -0.1175 | 94.2636
0 | 0.5417 | 0.00518 | -0.1174 | 104.5753
0.5 | 0.597 | 0.00521 | -0.1173 | 114.5873
1 | 0.6522 | 0.00523 | -0.1172 | 124.7036
1.5 | 0.707 | 0.00525 | -0.1171 | 134.6667
2 | 0.7601 | 0.0054 | -0.1166 | 140.7593
2.5 | 0.8042 | 0.00629 | -0.1146 | 127.8537
3 | 0.843 | 0.00589 | -0.1117 | 143.1239
4 | 0.9462 | 0.00772 | -0.1109 | 122.5648
4.5 | 0.9972 | 0.00811 | -0.1099 | 122.9593
5 | 1.0486 | 0.00843 | -0.1092 | 124.3891
5.5 | 1.0989 | 0.00883 | -0.1083 | 124.4507
6 | 1.1477 | 0.00936 | -0.107 | 122.6175
6.5 | 1.1974 | 0.00977 | -0.106 | 122.5589
7 | 1.2447 | 0.01037 | -0.1045 | 120.0289
7.5 | 1.2907 | 0.01104 | -0.1029 | 116.9112
8 | 1.3359 | 0.01174 | -0.1011 | 113.7905
8.5 | 1.3676 | 0.01346 | -0.0968 | 101.6048
9 | 1.4173 | 0.01363 | -0.0961 | 103.9839
9.5 | 1.4615 | 0.01417 | -0.0943 | 103.1404
10 | 1.4977 | 0.01519 | -0.0911 | 98.5978
10.5 | 1.5231 | 0.01645 | -0.0859 | 92.5897
11 | 1.5408 | 0.01789 | -0.0794 | 86.1263
11.5 | 1.5647 | 0.01912 | -0.0746 | 81.8358
12 | 1.5728 | 0.02142 | -0.0679 | 73.4267
12.5 | 1.5672 | 0.02503 | -0.0603 | 62.6129
13 | 1.5654 | 0.02888 | -0.0545 | 54.2036
13.5 | 1.5499 | 0.03462 | -0.0488 | 44.7689
15.5 | 1.127 | 0.14247 | -0.08 | 7.9104
16 | 1.0773 | 0.17614 | -0.0989 | 6.1162
16.5 | 1.0691 | 0.19406 | -0.1077 | 5.5091
17 | 1.0705 | 0.20763 | -0.1146 | 5.1558

## 77. Re 5M Mach 0.25 (1)
BIGFOIL.COM POLAR EXPORT
goe456
GOE 456 |  |  |  | Cl Max: | 1.436 | at alpha= | 8 | deg
JavaFoil+Calcfoil stall+Eppler ext transition |  |  |  | L/D Max: | 238.347 | at alpha= | 2 | deg
Re: | 5000000 |  |  | Cd Min: | 0.00368 | at alpha= | 2 | deg
Mach: | 0.25 |  |  | Cl=0 at alpha= | -5.7019 | deg
|  |  |  | @ Cl=0.1, Cd= | 0.0048718
|  |  |  | @ Cl=0.4, Cd= | 0.0047186
|  |  |  | @ Cl=0.6, Cd= | 0.0042948
alpha (deg) | Cl | Cd | Cm | Cl/Cd
-15 | -0.047 | 0.09609 | -0.044 | -0.485
-14.5 | -0.044 | 0.08958 | -0.046 | -0.495
-14 | -0.042 | 0.08215 | -0.049 | -0.513
-13.5 | -0.04 | 0.07736 | -0.051 | -0.514
-13 | -0.063 | 0.07442 | -0.051 | -0.849
-12.5 | -0.113 | 0.07407 | -0.049 | -1.522
-12 | -0.144 | 0.07152 | -0.049 | -2.009
-11.5 | -0.168 | 0.06839 | -0.049 | -2.457
-11 | -0.187 | 0.06535 | -0.048 | -2.856
-10.5 | -0.199 | 0.06205 | -0.049 | -3.211
-10 | -0.205 | 0.06025 | -0.046 | -3.402
-9.5 | -0.204 | 0.05758 | -0.045 | -3.543
-9 | -0.196 | 0.05575 | -0.043 | -3.516
-8.5 | -0.181 | 0.05261 | -0.043 | -3.446
-8 | -0.16 | 0.04818 | -0.046 | -3.329
-7.5 | -0.134 | 0.0443 | -0.052 | -3.018
-7 | -0.106 | 0.03053 | -0.075 | -3.461
-6.5 | -0.08 | 0.00539 | -0.104 | -14.796
-6 | -0.031 | 0.00517 | -0.106 | -6.004
-5.5 | 0.021 | 0.00507 | -0.107 | 4.091
-5 | 0.075 | 0.00489 | -0.109 | 15.283
-4.5 | 0.13 | 0.00485 | -0.11 | 26.818
-4 | 0.186 | 0.0043 | -0.112 | 43.284
-3.5 | 0.243 | 0.00481 | -0.113 | 50.408
-3 | 0.299 | 0.00524 | -0.115 | 57.087
-2.5 | 0.356 | 0.00486 | -0.116 | 73.191
-2 | 0.412 | 0.00468 | -0.118 | 88.079
-1.5 | 0.47 | 0.00418 | -0.119 | 112.328
-1 | 0.527 | 0.00514 | -0.12 | 102.462
-0.5 | 0.584 | 0.00422 | -0.122 | 138.403
0 | 0.646 | 0.00451 | -0.123 | 143.363
0.5 | 0.703 | 0.00504 | -0.125 | 139.379
1 | 0.761 | 0.00507 | -0.126 | 150.146
1.5 | 0.818 | 0.00504 | -0.127 | 162.335
2 | 0.876 | 0.00368 | -0.128 | 238.347
2.5 | 0.934 | 0.00532 | -0.13 | 175.56
3 | 0.992 | 0.00676 | -0.131 | 146.649
3.5 | 1.05 | 0.00702 | -0.132 | 149.539
4 | 1.108 | 0.00738 | -0.133 | 150.055
4.5 | 1.166 | 0.00771 | -0.134 | 151.254
5 | 1.223 | 0.00817 | -0.136 | 149.688
5.5 | 1.278 | 0.01012 | -0.137 | 126.234
6 | 1.325 | 0.01066 | -0.138 | 124.263
6.5 | 1.367 | 0.01138 | -0.139 | 120.076
7 | 1.4 | 0.01214 | -0.14 | 115.359
7.5 | 1.424 | 0.01288 | -0.141 | 110.591
8 | 1.436 | 0.01119 | -0.142 | 128.359
8.5 | 1.434 | 0.01202 | -0.143 | 119.236
9 | 1.415 | 0.01264 | -0.144 | 111.977
9.5 | 1.38 | 0.01345 | -0.145 | 102.578
10 | 1.326 | 0.01434 | -0.146 | 92.521
10.5 | 1.255 | 0.01532 | -0.147 | 81.927
11 | 0.938 | 0.07106 | -0.068 | 13.202
11.5 | 0.854 | 0.07842 | -0.062 | 10.887
12 | 0.763 | 0.08088 | -0.069 | 9.432
12.5 | 0.802 | 0.02457 | -0.146 | 32.646
13 | 0.672 | 0.02589 | -0.147 | 25.938

## 78. Re 5M Mach 0.25 (2)
BIGFOIL.COM POLAR EXPORT
goe456
GOE 456 |  |  |  | Cl Max: | 1.4134 | at alpha= | 10 | deg
XFOIL ncrit=9 |  |  |  | L/D Max: | 143.09 | at alpha= | 2 | deg
Re: | 5000000 |  |  | Cd Min: | 0.17772 | at alpha= | -15 | deg
Mach: | 0.25 |  |  | Cl=0 at alpha= | -4.9862 | deg
|  |  |  | @ Cl=0.1, Cd= | 0.0062845
|  |  |  | @ Cl=0.4, Cd= | 0.0054506
|  |  |  | @ Cl=0.6, Cd= | 0.0052323
alpha (deg) | Cl | Cd | Cm | Cl/Cd
-15 | -0.4304 | 0.17772 | -0.0142 | -2.4218
-14.5 | -0.4156 | 0.17104 | -0.0167 | -2.4298
-14 | -0.4017 | 0.16442 | -0.0191 | -2.4431
-13.5 | -0.3883 | 0.15801 | -0.0213 | -2.4574
-13 | -0.3766 | 0.15158 | -0.023 | -2.4845
-12.5 | -0.3652 | 0.14513 | -0.0247 | -2.5164
-12 | -0.3541 | 0.13895 | -0.0262 | -2.5484
-11.5 | -0.3433 | 0.1324 | -0.0278 | -2.5929
-11 | -0.3206 | 0.12456 | -0.0334 | -2.5739
-10 | -0.2785 | 0.10939 | -0.0435 | -2.5459
-9.5 | -0.261 | 0.10235 | -0.0475 | -2.5501
-9 | -0.2387 | 0.09246 | -0.056 | -2.5817
-8 | -0.119 | 0.07261 | -0.0911 | -1.6389
-7.5 | -0.092 | 0.06754 | -0.0955 | -1.3622
-7 | -0.0933 | 0.06284 | -0.0952 | -1.4847
-6 | -0.0541 | 0.0491 | -0.1068 | -1.1018
-5.5 | -0.0187 | 0.04036 | -0.1151 | -0.46333
-5 | -0.0014 | 0.00974 | -0.1263 | -0.14374
-4.5 | 0.0493 | 0.00673 | -0.1247 | 7.3254
-4 | 0.1062 | 0.00623 | -0.124 | 17.0465
-3.5 | 0.1625 | 0.00589 | -0.1233 | 27.5891
-3 | 0.2187 | 0.00567 | -0.1227 | 38.5714
-2.5 | 0.2749 | 0.00557 | -0.1221 | 49.3537
-2 | 0.3311 | 0.00553 | -0.1216 | 59.8734
-1.5 | 0.3881 | 0.00548 | -0.1213 | 70.8212
-1 | 0.4448 | 0.00534 | -0.121 | 83.2959
-0.5 | 0.5006 | 0.00518 | -0.1207 | 96.6409
0 | 0.5577 | 0.00521 | -0.1205 | 107.0441
0.5 | 0.6147 | 0.00524 | -0.1204 | 117.3092
1 | 0.6716 | 0.00528 | -0.1202 | 127.197
1.5 | 0.728 | 0.00532 | -0.12 | 136.8421
2 | 0.7827 | 0.00547 | -0.1195 | 143.0896
2.5 | 0.8264 | 0.0065 | -0.1171 | 127.1385
3 | 0.8722 | 0.00637 | -0.1152 | 136.9231
4 | 0.9728 | 0.00787 | -0.1128 | 123.6086
4.5 | 1.0252 | 0.00829 | -0.1116 | 123.6671
5 | 1.0783 | 0.00863 | -0.1106 | 124.9479
5.5 | 1.1299 | 0.00909 | -0.1093 | 124.3014
6 | 1.1801 | 0.00966 | -0.1076 | 122.1636
6.5 | 1.2294 | 0.01028 | -0.1057 | 119.5914
7 | 1.2759 | 0.0111 | -0.1033 | 114.9459
7.5 | 1.3208 | 0.01197 | -0.1006 | 110.3425
8 | 1.3531 | 0.01365 | -0.0956 | 99.1282
8.5 | 1.3931 | 0.01464 | -0.0921 | 95.1571
9 | 1.4116 | 0.01645 | -0.0847 | 85.8116
9.5 | 1.3998 | 0.0209 | -0.0728 | 66.9761
10 | 1.4134 | 0.03352 | -0.0667 | 42.1659
10.5 | 1.3905 | 0.04007 | -0.056 | 34.7018
11 | 1.358 | 0.04641 | -0.0473 | 29.2609
11.5 | 1.3273 | 0.05314 | -0.0421 | 24.9774
12 | 1.2905 | 0.0617 | -0.04 | 20.9157
12.5 | 1.249 | 0.07269 | -0.0415 | 17.1826
13 | 1.2127 | 0.08498 | -0.0463 | 14.2704
13.5 | 1.175 | 0.09992 | -0.0544 | 11.7594
14 | 1.1408 | 0.11694 | -0.0653 | 9.7554
14.5 | 1.1102 | 0.13666 | -0.0785 | 8.1238
15 | 1.0826 | 0.15903 | -0.0922 | 6.8075

## 79. Re 5M Mach 0.50 (1)
BIGFOIL.COM POLAR EXPORT
goe456
GOE 456 |  |  |  | Cl Max: | 1.475 | at alpha= | 6.5 | deg
JavaFoil+Calcfoil stall+Eppler ext transition |  |  |  | L/D Max: | 169.214 | at alpha= | 1.5 | deg
Re: | 5000000 |  |  | Cd Min: | 0.00443 | at alpha= | 0 | deg
Mach: | 0.5 |  |  | Cl=0 at alpha= | -5.7209 | deg
|  |  |  | @ Cl=0.1, Cd= | 0.0052403
|  |  |  | @ Cl=0.4, Cd= | 0.00479
|  |  |  | @ Cl=0.6, Cd= | 0.00462
alpha (deg) | Cl | Cd | Cm | Cl/Cd
-20 | -0.657 | 0.16008 | -0.041 | -4.104
-19.5 | -0.637 | 0.14781 | -0.043 | -4.31
-19 | -0.616 | 0.13954 | -0.044 | -4.416
-18.5 | -0.594 | 0.1347 | -0.045 | -4.413
-18 | -0.571 | 0.13486 | -0.044 | -4.234
-17.5 | -0.548 | 0.13262 | -0.044 | -4.134
-17 | -0.525 | 0.12814 | -0.043 | -4.1
-16.5 | -0.504 | 0.12222 | -0.044 | -4.12
-16 | -0.482 | 0.11417 | -0.045 | -4.22
-15.5 | -0.46 | 0.10979 | -0.046 | -4.187
-15 | -0.438 | 0.11156 | -0.046 | -3.922
-14.5 | -0.415 | 0.10164 | -0.047 | -4.086
-14 | -0.393 | 0.1039 | -0.048 | -3.784
-13.5 | -0.37 | 0.09633 | -0.049 | -3.843
-13 | -0.348 | 0.08904 | -0.049 | -3.903
-12.5 | -0.325 | 0.08124 | -0.051 | -4
-12 | -0.302 | 0.07532 | -0.053 | -4.011
-11.5 | -0.279 | 0.06993 | -0.054 | -3.993
-11 | -0.257 | 0.06312 | -0.059 | -4.076
-10.5 | -0.234 | 0.05835 | -0.062 | -4.016
-10 | -0.208 | 0.07379 | -0.049 | -2.813
-9.5 | -0.184 | 0.06878 | -0.049 | -2.674
-9 | -0.16 | 0.06209 | -0.05 | -2.579
-8.5 | -0.136 | 0.05604 | -0.051 | -2.433
-8 | -0.112 | 0.05149 | -0.053 | -2.182
-7.5 | -0.088 | 0.04773 | -0.054 | -1.848
-7 | -0.064 | 0.0443 | -0.055 | -1.443
-6.5 | -0.04 | 0.04065 | -0.061 | -0.975
-6 | -0.024 | 0.04077 | -0.05 | -0.578
-5.5 | 0.019 | 0.02294 | -0.095 | 0.82
-5 | 0.081 | 0.00532 | -0.122 | 15.23
-4.5 | 0.143 | 0.00506 | -0.123 | 28.372
-4 | 0.207 | 0.00501 | -0.125 | 41.322
-3.5 | 0.271 | 0.00539 | -0.127 | 50.176
-3 | 0.334 | 0.00503 | -0.128 | 66.386
-2.5 | 0.397 | 0.00479 | -0.13 | 82.836
-2 | 0.461 | 0.00479 | -0.131 | 96.199
-1.5 | 0.525 | 0.00475 | -0.133 | 110.467
-1 | 0.589 | 0.00462 | -0.135 | 127.345
-0.5 | 0.653 | 0.00462 | -0.136 | 141.24
0 | 0.722 | 0.00443 | -0.138 | 163.155
0.5 | 0.785 | 0.00554 | -0.139 | 141.779
1 | 0.85 | 0.00559 | -0.141 | 152.027
1.5 | 0.914 | 0.0054 | -0.142 | 169.214
2 | 0.978 | 0.00763 | -0.144 | 128.235
2.5 | 1.043 | 0.00728 | -0.145 | 143.227
3 | 1.107 | 0.00767 | -0.146 | 144.426
3.5 | 1.171 | 0.00805 | -0.148 | 145.549
4 | 1.235 | 0.00849 | -0.149 | 145.541
4.5 | 1.299 | 0.00901 | -0.15 | 144.222
5 | 1.362 | 0.0114 | -0.152 | 119.48
5.5 | 1.419 | 0.01213 | -0.153 | 117.037
6 | 1.459 | 0.01301 | -0.154 | 112.09
6.5 | 1.475 | 0.01429 | -0.155 | 103.219
7 | 1.442 | 0.01569 | -0.157 | 91.914
7.5 | 0.99 | 0.048 | -0.074 | 20.635
8 | 0.711 | 0.05283 | -0.069 | 13.455
8.5 | 0.738 | 0.05808 | -0.069 | 12.699
9 | 0.764 | 0.06311 | -0.069 | 12.109
9.5 | 0.792 | 0.06848 | -0.074 | 11.566
10 | 0.82 | 0.07302 | -0.078 | 11.228
10.5 | 0.941 | 0.04669 | -0.141 | 20.147
11 | 0.873 | 0.08041 | -0.079 | 10.863
11.5 | 0.9 | 0.08356 | -0.079 | 10.774

## 80. Re 5M Mach 0.50 (2)
BIGFOIL.COM POLAR EXPORT
goe456
GOE 456 |  |  |  | Cl Max: | 0.9825 | at alpha= | 3 | deg
XFOIL ncrit=9 |  |  |  | L/D Max: | 147.584 | at alpha= | 2 | deg
Re: | 5000000 |  |  | Cd Min: | 0.18624 | at alpha= | -15 | deg
Mach: | 0.5 |  |  | Cl=0 at alpha= | -5.721 | deg
|  |  |  | @ Cl=0.1, Cd= | 0.027457
|  |  |  | @ Cl=0.4, Cd= | 0.0057634
|  |  |  | @ Cl=0.6, Cd= | 0.0053429
alpha (deg) | Cl | Cd | Cm | Cl/Cd
-15 | -0.4334 | 0.18624 | -0.0177 | -2.3271
-14.5 | -0.415 | 0.17883 | -0.0207 | -2.3206
-14 | -0.398 | 0.17175 | -0.0233 | -2.3173
-13.5 | -0.3819 | 0.1649 | -0.0255 | -2.3159
-13 | -0.3671 | 0.15807 | -0.0275 | -2.3224
-12.5 | -0.3529 | 0.15127 | -0.0293 | -2.3329
-12 | -0.3364 | 0.14438 | -0.0318 | -2.33
-11.5 | -0.3111 | 0.13609 | -0.0376 | -2.286
-11 | -0.2844 | 0.12789 | -0.0438 | -2.2238
-10.5 | -0.2622 | 0.1203 | -0.0483 | -2.1796
-10 | -0.2402 | 0.11272 | -0.053 | -2.1309
-9.5 | -0.2102 | 0.10458 | -0.0603 | -2.0099
-9 | -0.1706 | 0.09467 | -0.0721 | -1.802
-8.5 | -0.114 | 0.08448 | -0.0885 | -1.3494
-8 | -0.0654 | 0.07709 | -0.1007 | -0.84836
-7.5 | -0.0444 | 0.07166 | -0.1032 | -0.61959
-7 | -0.03 | 0.06626 | -0.1052 | -0.45276
-6.5 | -0.0304 | 0.06057 | -0.1057 | -0.5019
-6 | -0.0125 | 0.05567 | -0.1083 | -0.22454
-5.5 | 0.0099 | 0.04936 | -0.1138 | 0.20057
-5 | 0.0421 | 0.04217 | -0.1215 | 0.99834
-4.5 | 0.0831 | 0.03198 | -0.1323 | 2.5985
-4 | 0.131 | 0.01916 | -0.1406 | 6.8372
-3.5 | 0.1782 | 0.01013 | -0.1409 | 17.5913
-3 | 0.237 | 0.00679 | -0.1386 | 34.9043
-2.5 | 0.303 | 0.00617 | -0.1373 | 49.1086
-2 | 0.3683 | 0.00586 | -0.1361 | 62.8498
-1.5 | 0.4339 | 0.00566 | -0.1354 | 76.6608
-1 | 0.4993 | 0.00557 | -0.1348 | 89.6409
-0.5 | 0.5632 | 0.00532 | -0.1343 | 105.8647
0 | 0.6276 | 0.00536 | -0.1338 | 117.0896
0.5 | 0.6923 | 0.00541 | -0.1335 | 127.9667
1 | 0.7567 | 0.0055 | -0.1331 | 137.5818
1.5 | 0.8205 | 0.00562 | -0.1325 | 145.9964
2 | 0.8796 | 0.00596 | -0.1311 | 147.5839
2.5 | 0.9239 | 0.00723 | -0.1271 | 127.787
3 | 0.9825 | 0.00761 | -0.1254 | 129.1064

## 81. Re 6M Mach 0.00 (1)
BIGFOIL.COM POLAR EXPORT
goe456
GOE 456 |  |  |  | Cl Max: | 1.443 | at alpha= | 9 | deg
JavaFoil+Calcfoil stall+Eppler ext transition |  |  |  | L/D Max: | 174.796 | at alpha= | 2.5 | deg
Re: | 6000000 |  |  | Cd Min: | 0.0042 | at alpha= | -0.5 | deg
Mach: | 0 |  |  | Cl=0 at alpha= | -5.7 | deg
|  |  |  | @ Cl=0.1, Cd= | 0.0048043
|  |  |  | @ Cl=0.4, Cd= | 0.0046107
|  |  |  | @ Cl=0.6, Cd= | 0.0043587
alpha (deg) | Cl | Cd | Cm | Cl/Cd
-17 | -0.208 | 0.11638 | -0.038 | -1.788
-16.5 | -0.218 | 0.11103 | -0.039 | -1.96
-16 | -0.227 | 0.10503 | -0.04 | -2.164
-15.5 | -0.237 | 0.09947 | -0.041 | -2.382
-15 | -0.246 | 0.09488 | -0.042 | -2.591
-14.5 | -0.254 | 0.09133 | -0.042 | -2.783
-14 | -0.262 | 0.08705 | -0.043 | -3.009
-13.5 | -0.269 | 0.08315 | -0.044 | -3.23
-13 | -0.274 | 0.07922 | -0.044 | -3.456
-12.5 | -0.277 | 0.07586 | -0.044 | -3.652
-12 | -0.278 | 0.07268 | -0.044 | -3.825
-11.5 | -0.276 | 0.06904 | -0.044 | -4.005
-11 | -0.272 | 0.06653 | -0.042 | -4.081
-10.5 | -0.264 | 0.06363 | -0.041 | -4.142
-10 | -0.252 | 0.06057 | -0.041 | -4.16
-9.5 | -0.237 | 0.05642 | -0.043 | -4.196
-9 | -0.217 | 0.05314 | -0.045 | -4.091
-8.5 | -0.195 | 0.04837 | -0.051 | -4.025
-8 | -0.172 | 0.03616 | -0.068 | -4.767
-7.5 | -0.145 | 0.02513 | -0.078 | -5.777
-7 | -0.124 | 0.00538 | -0.099 | -23.126
-6.5 | -0.079 | 0.00519 | -0.101 | -15.208
-6 | -0.03 | 0.005 | -0.102 | -6.1
-5.5 | 0.02 | 0.00496 | -0.104 | 4.086
-5 | 0.073 | 0.00484 | -0.105 | 15.015
-4.5 | 0.126 | 0.00477 | -0.107 | 26.467
-4 | 0.181 | 0.00481 | -0.108 | 37.536
-3.5 | 0.235 | 0.00473 | -0.11 | 49.739
-3 | 0.29 | 0.0051 | -0.111 | 56.834
-2.5 | 0.344 | 0.00435 | -0.113 | 79.229
-2 | 0.399 | 0.00461 | -0.114 | 86.604
-1.5 | 0.455 | 0.00465 | -0.115 | 97.839
-1 | 0.51 | 0.00442 | -0.117 | 115.333
-0.5 | 0.566 | 0.0042 | -0.118 | 134.839
0 | 0.626 | 0.00448 | -0.119 | 139.731
0.5 | 0.681 | 0.0049 | -0.121 | 138.878
1 | 0.737 | 0.00519 | -0.122 | 142.041
1.5 | 0.793 | 0.0049 | -0.123 | 161.871
2 | 0.849 | 0.00668 | -0.124 | 126.964
2.5 | 0.905 | 0.00518 | -0.126 | 174.796
3 | 0.961 | 0.00637 | -0.127 | 150.917
3.5 | 1.017 | 0.00664 | -0.128 | 153.261
4 | 1.073 | 0.00691 | -0.129 | 155.306
4.5 | 1.129 | 0.00728 | -0.13 | 155.041
5 | 1.185 | 0.00763 | -0.131 | 155.361
5.5 | 1.239 | 0.00937 | -0.133 | 132.129
6 | 1.287 | 0.00982 | -0.134 | 131.024
6.5 | 1.33 | 0.01049 | -0.135 | 126.832
7 | 1.368 | 0.01109 | -0.136 | 123.344
7.5 | 1.399 | 0.01171 | -0.137 | 119.48
8 | 1.422 | 0.01043 | -0.138 | 136.4
8.5 | 1.438 | 0.01098 | -0.139 | 130.869
9 | 1.443 | 0.01148 | -0.14 | 125.738
9.5 | 1.44 | 0.01211 | -0.141 | 118.901
10 | 1.427 | 0.01276 | -0.141 | 111.778
10.5 | 1.404 | 0.0135 | -0.142 | 103.998
11 | 1.373 | 0.01468 | -0.143 | 93.541
11.5 | 1.335 | 0.0156 | -0.144 | 85.578
12 | 1.29 | 0.01654 | -0.145 | 77.992
12.5 | 1.239 | 0.01714 | -0.146 | 72.323
13 | 1.185 | 0.01814 | -0.146 | 65.345
13.5 | 1.051 | 0.03275 | -0.135 | 32.082
14 | 0.862 | 0.09664 | -0.07 | 8.916

## 82. Re 6M Mach 0.00 (2)
BIGFOIL.COM POLAR EXPORT
goe456
GOE 456 |  |  |  | Cl Max: | 1.6441 | at alpha= | 13.5 | deg
XFOIL ncrit=9 |  |  |  | L/D Max: | 137.701 | at alpha= | 2 | deg
Re: | 6000000 |  |  | Cd Min: | 0.11942 | at alpha= | 18.5 | deg
Mach: | 0 |  |  | Cl=0 at alpha= | -99 | deg
|  |  |  | @ Cl=0.1, Cd= | 0.00506
|  |  |  | @ Cl=0.4, Cd= | 0.00506
|  |  |  | @ Cl=0.6, Cd= | 0.005102
alpha (deg) | Cl | Cd | Cm | Cl/Cd
0 | 0.5393 | 0.00506 | -0.117 | 106.581
0.5 | 0.5944 | 0.0051 | -0.1169 | 116.549
1 | 0.6493 | 0.00512 | -0.1168 | 126.8164
1.5 | 0.7038 | 0.00516 | -0.1167 | 136.3953
2 | 0.7546 | 0.00548 | -0.1159 | 137.7007
2.5 | 0.7991 | 0.00636 | -0.114 | 125.6447
3 | 0.8485 | 0.00675 | -0.1131 | 125.7037
4.5 | 0.9946 | 0.00782 | -0.1101 | 127.1867
5 | 1.046 | 0.00811 | -0.1095 | 128.9766
5.5 | 1.0961 | 0.00851 | -0.1086 | 128.8014
6 | 1.1456 | 0.00894 | -0.1076 | 128.1432
6.5 | 1.1955 | 0.0093 | -0.1068 | 128.5484
7 | 1.2434 | 0.00982 | -0.1056 | 126.6191
7.5 | 1.2899 | 0.01043 | -0.1041 | 123.6721
8 | 1.334 | 0.01122 | -0.1022 | 118.8948
8.5 | 1.371 | 0.01254 | -0.0991 | 109.3301
9 | 1.4205 | 0.01272 | -0.0985 | 111.6745
9.5 | 1.4669 | 0.0131 | -0.0973 | 111.9771
10 | 1.5098 | 0.01369 | -0.0956 | 110.2849
10.5 | 1.5503 | 0.01438 | -0.0934 | 107.8095
11 | 1.5831 | 0.01542 | -0.0898 | 102.6654
11.5 | 1.6054 | 0.01651 | -0.0841 | 97.238
12 | 1.6227 | 0.01795 | -0.0781 | 90.4011
12.5 | 1.6324 | 0.01995 | -0.0714 | 81.8246
13 | 1.6408 | 0.02224 | -0.0653 | 73.777
13.5 | 1.6441 | 0.02514 | -0.0594 | 65.3978
14 | 1.6431 | 0.02874 | -0.0542 | 57.1712
14.5 | 1.6398 | 0.03296 | -0.0498 | 49.7512
15 | 1.6292 | 0.03836 | -0.0461 | 42.4713
15.5 | 1.619 | 0.04433 | -0.0439 | 36.5215
16 | 1.5925 | 0.05308 | -0.0429 | 30.0019
16.5 | 1.5748 | 0.06166 | -0.0439 | 25.5401
17 | 1.5444 | 0.07313 | -0.0467 | 21.1186
17.5 | 1.5122 | 0.08613 | -0.0514 | 17.5572
18 | 1.4659 | 0.10327 | -0.0594 | 14.1948
18.5 | 1.4326 | 0.11942 | -0.0682 | 11.9963

## 83. Re 6M Mach 0.10 (1)
BIGFOIL.COM POLAR EXPORT
goe456
GOE 456 |  |  |  | Cl Max: | 1.442 | at alpha= | 9 | deg
JavaFoil+Calcfoil stall+Eppler ext transition |  |  |  | L/D Max: | 176.106 | at alpha= | 2.5 | deg
Re: | 6000000 |  |  | Cd Min: | 0.00417 | at alpha= | -0.5 | deg
Mach: | 0.1 |  |  | Cl=0 at alpha= | -5.6961 | deg
|  |  |  | @ Cl=0.1, Cd= | 0.004775
|  |  |  | @ Cl=0.4, Cd= | 0.0046251
|  |  |  | @ Cl=0.6, Cd= | 0.0043095
alpha (deg) | Cl | Cd | Cm | Cl/Cd
-16.5 | -0.187 | 0.11102 | -0.039 | -1.683
-16 | -0.198 | 0.1057 | -0.04 | -1.871
-15.5 | -0.209 | 0.09963 | -0.042 | -2.099
-15 | -0.22 | 0.09515 | -0.043 | -2.311
-14.5 | -0.23 | 0.09046 | -0.043 | -2.547
-14 | -0.24 | 0.08734 | -0.043 | -2.746
-13.5 | -0.249 | 0.08325 | -0.044 | -2.988
-13 | -0.256 | 0.07931 | -0.044 | -3.231
-12.5 | -0.262 | 0.07591 | -0.045 | -3.45
-12 | -0.265 | 0.07246 | -0.045 | -3.66
-11.5 | -0.266 | 0.06895 | -0.044 | -3.855
-11 | -0.263 | 0.06657 | -0.042 | -3.951
-10.5 | -0.257 | 0.06333 | -0.042 | -4.059
-10 | -0.247 | 0.06062 | -0.042 | -4.078
-9.5 | -0.233 | 0.05662 | -0.043 | -4.12
-9 | -0.215 | 0.05358 | -0.044 | -4.017
-8.5 | -0.193 | 0.04936 | -0.049 | -3.912
-8 | -0.17 | 0.03915 | -0.065 | -4.348
-7.5 | -0.143 | 0.02898 | -0.075 | -4.932
-7 | -0.125 | 0.00546 | -0.1 | -22.833
-6.5 | -0.079 | 0.00519 | -0.101 | -15.25
-6 | -0.031 | 0.00504 | -0.103 | -6.06
-5.5 | 0.02 | 0.005 | -0.104 | 4.062
-5 | 0.073 | 0.00485 | -0.106 | 15.041
-4.5 | 0.127 | 0.0047 | -0.107 | 27.01
-4 | 0.181 | 0.00482 | -0.109 | 37.628
-3.5 | 0.236 | 0.00476 | -0.11 | 49.677
-3 | 0.291 | 0.00515 | -0.112 | 56.516
-2.5 | 0.346 | 0.00436 | -0.113 | 79.35
-2 | 0.401 | 0.00463 | -0.115 | 86.713
-1.5 | 0.457 | 0.00467 | -0.116 | 97.905
-1 | 0.513 | 0.00444 | -0.117 | 115.506
-0.5 | 0.569 | 0.00417 | -0.119 | 136.35
0 | 0.629 | 0.00444 | -0.12 | 141.787
0.5 | 0.684 | 0.00487 | -0.121 | 140.548
1 | 0.74 | 0.00518 | -0.123 | 142.933
1.5 | 0.797 | 0.00492 | -0.124 | 162.037
2 | 0.853 | 0.00669 | -0.125 | 127.51
2.5 | 0.909 | 0.00516 | -0.126 | 176.106
3 | 0.966 | 0.00643 | -0.127 | 150.238
3.5 | 1.022 | 0.00669 | -0.129 | 152.765
4 | 1.079 | 0.00698 | -0.13 | 154.577
4.5 | 1.135 | 0.0073 | -0.131 | 155.513
5 | 1.191 | 0.00764 | -0.132 | 155.964
5.5 | 1.245 | 0.00946 | -0.133 | 131.531
6 | 1.293 | 0.00987 | -0.134 | 130.949
6.5 | 1.336 | 0.01056 | -0.135 | 126.488
7 | 1.373 | 0.01119 | -0.136 | 122.671
7.5 | 1.403 | 0.01182 | -0.137 | 118.721
8 | 1.425 | 0.01041 | -0.138 | 136.987
8.5 | 1.438 | 0.01107 | -0.139 | 129.967
9 | 1.442 | 0.01158 | -0.14 | 124.535
9.5 | 1.434 | 0.01224 | -0.141 | 117.137
10 | 1.417 | 0.01292 | -0.142 | 109.653
10.5 | 1.389 | 0.01367 | -0.143 | 101.63
11 | 1.352 | 0.0149 | -0.144 | 90.737
11.5 | 1.307 | 0.01578 | -0.145 | 82.86
12 | 1.255 | 0.01665 | -0.146 | 75.407
12.5 | 1.198 | 0.01733 | -0.146 | 69.124
13 | 0.915 | 0.0858 | -0.07 | 10.666
13.5 | 0.863 | 0.09207 | -0.069 | 9.377
14 | 0.951 | 0.03178 | -0.139 | 29.92

## 84. Re 6M Mach 0.10 (2)
BIGFOIL.COM POLAR EXPORT
goe456
GOE 456 |  |  |  | Cl Max: | 0.8531 | at alpha= | 3 | deg
XFOIL ncrit=9 |  |  |  | L/D Max: | 138.197 | at alpha= | 2 | deg
Re: | 6000000 |  |  | Cd Min: | 0.1935 | at alpha= | -16.5 | deg
Mach: | 0.1 |  |  | Cl=0 at alpha= | -4.9493 | deg
|  |  |  | @ Cl=0.1, Cd= | 0.0058844
|  |  |  | @ Cl=0.4, Cd= | 0.0052652
|  |  |  | @ Cl=0.6, Cd= | 0.0051013
alpha (deg) | Cl | Cd | Cm | Cl/Cd
-16.5 | -0.4807 | 0.1935 | -0.0046 | -2.4842
-16 | -0.4648 | 0.18785 | -0.0076 | -2.4743
-15.5 | -0.4497 | 0.18149 | -0.0105 | -2.4778
-15 | -0.4327 | 0.17608 | -0.0131 | -2.4574
-14.5 | -0.4183 | 0.16957 | -0.0156 | -2.4668
-14 | -0.4051 | 0.16301 | -0.0179 | -2.4851
-13.5 | -0.3925 | 0.15674 | -0.0199 | -2.5041
-13 | -0.3815 | 0.15035 | -0.0216 | -2.5374
-12.5 | -0.3707 | 0.14397 | -0.0232 | -2.5748
-12 | -0.3601 | 0.13785 | -0.0247 | -2.6123
-11.5 | -0.3431 | 0.13043 | -0.0286 | -2.6305
-10 | -0.2798 | 0.10755 | -0.0444 | -2.6016
-8.5 | -0.1797 | 0.07643 | -0.0797 | -2.3512
-8 | -0.1229 | 0.07006 | -0.0932 | -1.7542
-7.5 | -0.1127 | 0.06682 | -0.0922 | -1.6866
-7 | -0.1071 | 0.06138 | -0.0945 | -1.7449
-6.5 | -0.1653 | 0.00921 | -0.1222 | -17.9479
-6 | -0.1136 | 0.00769 | -0.1215 | -14.7724
-5.5 | -0.0599 | 0.0068 | -0.121 | -8.8088
-5 | -0.0056 | 0.00611 | -0.1205 | -0.91653
-4.5 | 0.0496 | 0.00583 | -0.1202 | 8.5077
-4 | 0.1052 | 0.00589 | -0.12 | 17.8608
-3.5 | 0.1591 | 0.00558 | -0.1195 | 28.5125
-3 | 0.2135 | 0.0054 | -0.1191 | 39.537
-2.5 | 0.2676 | 0.0054 | -0.1186 | 49.5556
-2 | 0.3225 | 0.00535 | -0.1183 | 60.2804
-1.5 | 0.3777 | 0.00531 | -0.1181 | 71.1299
-1 | 0.4325 | 0.0052 | -0.1179 | 83.1731
-0.5 | 0.4867 | 0.00505 | -0.1176 | 96.3762
0 | 0.5422 | 0.00507 | -0.1176 | 106.9428
0.5 | 0.5976 | 0.0051 | -0.1175 | 117.1765
1 | 0.6528 | 0.00513 | -0.1174 | 127.2515
1.5 | 0.7077 | 0.00517 | -0.1172 | 136.8859
2 | 0.7587 | 0.00549 | -0.1164 | 138.1967
2.5 | 0.8033 | 0.00639 | -0.1145 | 125.7121
3 | 0.8531 | 0.00678 | -0.1136 | 125.826

## 85. Re 6M Mach 0.25 (1)
BIGFOIL.COM POLAR EXPORT
goe456
GOE 456 |  |  |  | Cl Max: | 1.436 | at alpha= | 8 | deg
JavaFoil+Calcfoil stall+Eppler ext transition |  |  |  | L/D Max: | 164.333 | at alpha= | 1.5 | deg
Re: | 6000000 |  |  | Cd Min: | 0.00422 | at alpha= | -2.5 | deg
Mach: | 0.25 |  |  | Cl=0 at alpha= | -5.7019 | deg
|  |  |  | @ Cl=0.1, Cd= | 0.0047754
|  |  |  | @ Cl=0.4, Cd= | 0.0044793
|  |  |  | @ Cl=0.6, Cd= | 0.0043948
alpha (deg) | Cl | Cd | Cm | Cl/Cd
-15 | -0.047 | 0.0924 | -0.047 | -0.507
-14.5 | -0.044 | 0.08857 | -0.047 | -0.502
-14 | -0.042 | 0.08191 | -0.05 | -0.515
-13.5 | -0.04 | 0.07758 | -0.051 | -0.513
-13 | -0.063 | 0.07237 | -0.053 | -0.877
-12.5 | -0.113 | 0.07048 | -0.053 | -1.61
-12 | -0.145 | 0.06744 | -0.053 | -2.146
-11.5 | -0.169 | 0.06514 | -0.053 | -2.595
-11 | -0.187 | 0.06405 | -0.049 | -2.917
-10.5 | -0.2 | 0.06101 | -0.05 | -3.271
-10 | -0.205 | 0.05905 | -0.049 | -3.479
-9.5 | -0.204 | 0.05692 | -0.045 | -3.585
-9 | -0.196 | 0.05464 | -0.044 | -3.589
-8.5 | -0.181 | 0.05168 | -0.044 | -3.51
-8 | -0.16 | 0.04788 | -0.047 | -3.351
-7.5 | -0.134 | 0.04325 | -0.055 | -3.102
-7 | -0.109 | 0.02353 | -0.083 | -4.619
-6.5 | -0.08 | 0.00528 | -0.104 | -15.109
-6 | -0.031 | 0.00509 | -0.106 | -6.103
-5.5 | 0.021 | 0.00496 | -0.107 | 4.18
-5 | 0.075 | 0.00483 | -0.109 | 15.476
-4.5 | 0.13 | 0.00471 | -0.11 | 27.59
-4 | 0.186 | 0.00475 | -0.112 | 39.184
-3.5 | 0.243 | 0.00476 | -0.113 | 50.968
-3 | 0.299 | 0.00513 | -0.115 | 58.276
-2.5 | 0.356 | 0.00422 | -0.116 | 84.287
-2 | 0.412 | 0.00455 | -0.118 | 90.638
-1.5 | 0.47 | 0.00434 | -0.119 | 108.205
-1 | 0.527 | 0.00436 | -0.12 | 120.751
-0.5 | 0.584 | 0.0044 | -0.122 | 132.801
0 | 0.646 | 0.00438 | -0.123 | 147.613
0.5 | 0.703 | 0.00513 | -0.125 | 136.974
1 | 0.761 | 0.00522 | -0.126 | 145.727
1.5 | 0.818 | 0.00498 | -0.127 | 164.333
2 | 0.876 | 0.00683 | -0.128 | 128.365
2.5 | 0.934 | 0.00624 | -0.13 | 149.681
3 | 0.992 | 0.00657 | -0.131 | 151.1
3.5 | 1.05 | 0.00688 | -0.132 | 152.63
4 | 1.108 | 0.00718 | -0.133 | 154.341
4.5 | 1.166 | 0.00753 | -0.135 | 154.8
5 | 1.223 | 0.00796 | -0.136 | 153.733
5.5 | 1.278 | 0.0098 | -0.137 | 130.355
6 | 1.325 | 0.01033 | -0.138 | 128.264
6.5 | 1.367 | 0.01103 | -0.139 | 123.968
7 | 1.4 | 0.01174 | -0.14 | 119.305
7.5 | 1.424 | 0.01247 | -0.141 | 114.176
8 | 1.436 | 0.01087 | -0.142 | 132.09
8.5 | 1.434 | 0.01164 | -0.143 | 123.174
9 | 1.415 | 0.01224 | -0.144 | 115.658
9.5 | 1.38 | 0.01305 | -0.145 | 105.729
10 | 1.326 | 0.01387 | -0.146 | 95.634
10.5 | 1.255 | 0.01482 | -0.147 | 84.668
11 | 0.939 | 0.06997 | -0.07 | 13.418
11.5 | 0.854 | 0.07672 | -0.062 | 11.13
12 | 0.763 | 0.07898 | -0.071 | 9.664
12.5 | 0.806 | 0.0235 | -0.147 | 34.273
13 | 0.674 | 0.02473 | -0.147 | 27.243

## 86. Re 6M Mach 0.25 (2)
BIGFOIL.COM POLAR EXPORT
goe456
GOE 456 |  |  |  | Cl Max: | 1.4416 | at alpha= | 9 | deg
XFOIL ncrit=9 |  |  |  | L/D Max: | 139.046 | at alpha= | 1.5 | deg
Re: | 6000000 |  |  | Cd Min: | 0.24501 | at alpha= | -20 | deg
Mach: | 0.25 |  |  | Cl=0 at alpha= | -4.9338 | deg
|  |  |  | @ Cl=0.1, Cd= | 0.0059614
|  |  |  | @ Cl=0.4, Cd= | 0.0053194
|  |  |  | @ Cl=0.6, Cd= | 0.0051193
alpha (deg) | Cl | Cd | Cm | Cl/Cd
-20 | -0.5998 | 0.24501 | 0.0197 | -2.4481
-19.5 | -0.5818 | 0.23835 | 0.0159 | -2.4409
-19 | -0.5641 | 0.23171 | 0.0121 | -2.4345
-18.5 | -0.5467 | 0.22499 | 0.0085 | -2.4299
-18 | -0.5291 | 0.2183 | 0.0049 | -2.4237
-17.5 | -0.512 | 0.21138 | 0.0014 | -2.4222
-17 | -0.3308 | 0.1711 | -0.0196 | -1.9334
-16.5 | -0.3173 | 0.16668 | -0.0229 | -1.9036
-16 | -0.3048 | 0.16248 | -0.0257 | -1.8759
-15.5 | -0.2944 | 0.15856 | -0.0279 | -1.8567
-15 | -0.4324 | 0.17775 | -0.0141 | -2.4326
-14.5 | -0.4164 | 0.17113 | -0.0165 | -2.4332
-14 | -0.4026 | 0.16453 | -0.0189 | -2.447
-13.5 | -0.3894 | 0.15816 | -0.0209 | -2.4621
-13 | -0.3778 | 0.15175 | -0.0226 | -2.4896
-12.5 | -0.3663 | 0.14529 | -0.0243 | -2.5212
-12 | -0.3552 | 0.13912 | -0.0258 | -2.5532
-11.5 | -0.3348 | 0.13134 | -0.0306 | -2.5491
-11 | -0.3124 | 0.12358 | -0.0361 | -2.5279
-10.5 | -0.2892 | 0.11584 | -0.0418 | -2.4965
-10 | -0.2759 | 0.10907 | -0.0443 | -2.5296
-9.5 | -0.2532 | 0.10143 | -0.05 | -2.4963
-9 | -0.2206 | 0.09012 | -0.0625 | -2.4478
-8.5 | -0.1641 | 0.07774 | -0.0818 | -2.1109
-7.5 | -0.0935 | 0.06772 | -0.095 | -1.3807
-7 | -0.0937 | 0.06291 | -0.0951 | -1.4894
-6.5 | -0.0869 | 0.05457 | -0.1018 | -1.5925
-6 | -0.0535 | 0.04916 | -0.1069 | -1.0883
-5.5 | -0.0182 | 0.04046 | -0.1152 | -0.44983
-5 | -0.0073 | 0.00745 | -0.1255 | -0.97987
-4.5 | 0.0478 | 0.00618 | -0.1245 | 7.7346
-4 | 0.1051 | 0.00594 | -0.1238 | 17.6936
-3.5 | 0.1621 | 0.00603 | -0.1233 | 26.8823
-3 | 0.218 | 0.00553 | -0.1226 | 39.4213
-2.5 | 0.2742 | 0.00545 | -0.122 | 50.3119
-2 | 0.3311 | 0.00541 | -0.1216 | 61.2015
-1.5 | 0.3883 | 0.00534 | -0.1214 | 72.7154
-1 | 0.4451 | 0.00524 | -0.1211 | 84.9427
-0.5 | 0.5011 | 0.00507 | -0.1208 | 98.8363
0 | 0.5582 | 0.00509 | -0.1207 | 109.666
0.5 | 0.6153 | 0.00513 | -0.1205 | 119.9415
1 | 0.6723 | 0.00517 | -0.1204 | 130.0387
1.5 | 0.7286 | 0.00524 | -0.1202 | 139.0458
2 | 0.7805 | 0.00562 | -0.1192 | 138.879
2.5 | 0.8261 | 0.00654 | -0.117 | 126.315
3 | 0.8779 | 0.00691 | -0.116 | 127.0478
4 | 0.9754 | 0.00764 | -0.1133 | 127.6702
4.5 | 1.0285 | 0.008 | -0.1122 | 128.5625
5 | 1.0816 | 0.00834 | -0.1112 | 129.6882
5.5 | 1.133 | 0.00884 | -0.1098 | 128.1674
6 | 1.185 | 0.00925 | -0.1085 | 128.1081
6.5 | 1.2353 | 0.00979 | -0.1069 | 126.1798
7 | 1.2835 | 0.01049 | -0.1048 | 122.3546
7.5 | 1.3285 | 0.01139 | -0.102 | 116.6374
8 | 1.3668 | 0.01271 | -0.0981 | 107.5374
8.5 | 1.4109 | 0.01349 | -0.0953 | 104.5886
9 | 1.4416 | 0.01502 | -0.09 | 95.9787
9.5 | 1.4363 | 0.01786 | -0.0785 | 80.4199
10.5 | 1.4043 | 0.03908 | -0.0576 | 35.934
11 | 1.3698 | 0.0455 | -0.0481 | 30.1055
11.5 | 1.3407 | 0.05177 | -0.0425 | 25.8972
12 | 1.3032 | 0.06014 | -0.0398 | 21.6694
12.5 | 1.2591 | 0.07124 | -0.0408 | 17.6741
13 | 1.2234 | 0.08311 | -0.0452 | 14.7203
13.5 | 1.1844 | 0.09792 | -0.053 | 12.0956
14 | 1.1492 | 0.11476 | -0.0636 | 10.0139

## 87. Re 6M Mach 0.50 (1)
BIGFOIL.COM POLAR EXPORT
goe456
GOE 456 |  |  |  | Cl Max: | 1.475 | at alpha= | 6.5 | deg
JavaFoil+Calcfoil stall+Eppler ext transition |  |  |  | L/D Max: | 179.791 | at alpha= | 4.5 | deg
Re: | 6000000 |  |  | Cd Min: | 0.0043 | at alpha= | 0 | deg
Mach: | 0.5 |  |  | Cl=0 at alpha= | -5.7391 | deg
|  |  |  | @ Cl=0.1, Cd= | 0.0051548
|  |  |  | @ Cl=0.4, Cd= | 0.0046772
|  |  |  | @ Cl=0.6, Cd= | 0.0044817
alpha (deg) | Cl | Cd | Cm | Cl/Cd
-20 | -0.657 | 0.1564 | -0.041 | -4.202
-19.5 | -0.638 | 0.14388 | -0.043 | -4.431
-19 | -0.617 | 0.13662 | -0.044 | -4.513
-18.5 | -0.595 | 0.13039 | -0.045 | -4.565
-18 | -0.572 | 0.13337 | -0.045 | -4.285
-17.5 | -0.549 | 0.12903 | -0.044 | -4.254
-17 | -0.526 | 0.12685 | -0.044 | -4.145
-16.5 | -0.504 | 0.12165 | -0.044 | -4.14
-16 | -0.482 | 0.11128 | -0.045 | -4.33
-15.5 | -0.46 | 0.10854 | -0.046 | -4.237
-15 | -0.438 | 0.10902 | -0.046 | -4.014
-14.5 | -0.415 | 0.09957 | -0.047 | -4.172
-14 | -0.393 | 0.10222 | -0.049 | -3.846
-13.5 | -0.37 | 0.09577 | -0.049 | -3.868
-13 | -0.348 | 0.08709 | -0.05 | -3.993
-12.5 | -0.325 | 0.07995 | -0.052 | -4.068
-12 | -0.302 | 0.07429 | -0.053 | -4.07
-11.5 | -0.28 | 0.0684 | -0.056 | -4.093
-11 | -0.259 | 0.05968 | -0.063 | -4.338
-10.5 | -0.236 | 0.05579 | -0.065 | -4.223
-10 | -0.208 | 0.07362 | -0.049 | -2.82
-9.5 | -0.184 | 0.06696 | -0.049 | -2.746
-9 | -0.16 | 0.06124 | -0.05 | -2.616
-8.5 | -0.136 | 0.05554 | -0.052 | -2.455
-8 | -0.112 | 0.05096 | -0.053 | -2.205
-7.5 | -0.088 | 0.04713 | -0.054 | -1.872
-7 | -0.064 | 0.04349 | -0.059 | -1.473
-6.5 | -0.04 | 0.03986 | -0.064 | -0.996
-6 | -0.024 | 0.04026 | -0.052 | -0.586
-5.5 | 0.022 | 0.00643 | -0.119 | 3.353
-5 | 0.081 | 0.00521 | -0.122 | 15.555
-4.5 | 0.143 | 0.00503 | -0.123 | 28.542
-4 | 0.207 | 0.00488 | -0.125 | 42.394
-3.5 | 0.271 | 0.00528 | -0.127 | 51.238
-3 | 0.334 | 0.00434 | -0.128 | 76.884
-2.5 | 0.397 | 0.00468 | -0.13 | 84.884
-2 | 0.461 | 0.00462 | -0.131 | 99.705
-1.5 | 0.525 | 0.00466 | -0.133 | 112.588
-1 | 0.589 | 0.00448 | -0.135 | 131.284
-0.5 | 0.653 | 0.00449 | -0.136 | 145.328
0 | 0.722 | 0.0043 | -0.138 | 167.918
0.5 | 0.785 | 0.00533 | -0.139 | 147.235
1 | 0.85 | 0.00523 | -0.141 | 162.33
1.5 | 0.914 | 0.00537 | -0.142 | 170.352
2 | 0.978 | 0.00623 | -0.144 | 156.968
2.5 | 1.043 | 0.00707 | -0.145 | 147.394
3 | 1.107 | 0.00745 | -0.146 | 148.563
3.5 | 1.171 | 0.00783 | -0.148 | 149.574
4 | 1.235 | 0.00827 | -0.149 | 149.445
4.5 | 1.299 | 0.00722 | -0.15 | 179.791
5 | 1.362 | 0.01108 | -0.152 | 123.021
5.5 | 1.419 | 0.01175 | -0.153 | 120.77
6 | 1.459 | 0.01261 | -0.154 | 115.656
6.5 | 1.475 | 0.01384 | -0.155 | 106.578
7 | 1.442 | 0.01518 | -0.157 | 94.975
7.5 | 1.231 | 0.01691 | -0.158 | 72.78
8 | 0.712 | 0.05178 | -0.073 | 13.743
8.5 | 0.738 | 0.05716 | -0.072 | 12.915
9 | 0.765 | 0.06256 | -0.071 | 12.223
9.5 | 0.792 | 0.06668 | -0.075 | 11.883
10 | 0.956 | 0.03198 | -0.152 | 29.905
10.5 | 0.973 | 0.03721 | -0.15 | 26.146
11 | 1.051 | 0.02735 | -0.16 | 38.44
11.5 | 1.069 | 0.03169 | -0.158 | 33.739

## 88. Re 6M Mach 0.50 (2)
BIGFOIL.COM POLAR EXPORT
goe456
GOE 456 |  |  |  | Cl Max: | 1.0198 | at alpha= | 3.5 | deg
XFOIL ncrit=9 |  |  |  | L/D Max: | 148.499 | at alpha= | 1.5 | deg
Re: | 6000000 |  |  | Cd Min: | 0.26283 | at alpha= | -20 | deg
Mach: | 0.5 |  |  | Cl=0 at alpha= | -5.7356 | deg
|  |  |  | @ Cl=0.1, Cd= | 0.026853
|  |  |  | @ Cl=0.4, Cd= | 0.0055887
|  |  |  | @ Cl=0.6, Cd= | 0.0052033
alpha (deg) | Cl | Cd | Cm | Cl/Cd
-20 | -0.6412 | 0.26283 | 0.0223 | -2.4396
-19.5 | -0.6193 | 0.25492 | 0.0176 | -2.4294
-19 | -0.5975 | 0.24706 | 0.0131 | -2.4184
-18.5 | -0.5759 | 0.23919 | 0.0088 | -2.4077
-18 | -0.5545 | 0.2315 | 0.0045 | -2.3952
-17.5 | -0.5336 | 0.22373 | 0.0005 | -2.385
-17 | -0.5128 | 0.21607 | -0.0035 | -2.3733
-16.5 | -0.4923 | 0.20831 | -0.0073 | -2.3633
-16 | -0.474 | 0.19977 | -0.011 | -2.3727
-15.5 | -0.4546 | 0.19264 | -0.0144 | -2.3598
-15 | -0.4351 | 0.1863 | -0.0176 | -2.3355
-14.5 | -0.4158 | 0.17892 | -0.0204 | -2.3239
-14 | -0.399 | 0.17187 | -0.0229 | -2.3215
-13.5 | -0.383 | 0.16504 | -0.0251 | -2.3206
-13 | -0.3681 | 0.15819 | -0.0271 | -2.3269
-12.5 | -0.354 | 0.1514 | -0.0289 | -2.3382
-12 | -0.3289 | 0.14341 | -0.0344 | -2.2934
-11.5 | -0.3034 | 0.13512 | -0.0401 | -2.2454
-11 | -0.2766 | 0.12696 | -0.0463 | -2.1786
-10.5 | -0.2585 | 0.11985 | -0.0495 | -2.1569
-10 | -0.2323 | 0.11183 | -0.0556 | -2.0773
-9.5 | -0.1963 | 0.10261 | -0.0657 | -1.9131
-9 | -0.1491 | 0.09255 | -0.0795 | -1.611
-8.5 | -0.0934 | 0.08231 | -0.0959 | -1.1347
-8 | -0.0675 | 0.07678 | -0.1006 | -0.87914
-7.5 | -0.0447 | 0.07172 | -0.1031 | -0.62326
-6.5 | -0.0309 | 0.06049 | -0.1059 | -0.51083
-6 | -0.0119 | 0.05565 | -0.1085 | -0.21384
-5.5 | 0.0106 | 0.04934 | -0.1141 | 0.21484
-5 | 0.0387 | 0.04082 | -0.1234 | 0.94806
-4.5 | 0.0824 | 0.03169 | -0.1327 | 2.6002
-4 | 0.1301 | 0.01858 | -0.1409 | 7.0022
-3.5 | 0.1768 | 0.00943 | -0.1409 | 18.7487
-3 | 0.2376 | 0.00673 | -0.1387 | 35.3046
-2.5 | 0.3031 | 0.0059 | -0.1373 | 51.3729
-2 | 0.3686 | 0.00566 | -0.1362 | 65.1237
-1.5 | 0.4347 | 0.00551 | -0.1355 | 78.8929
-1 | 0.5002 | 0.00543 | -0.135 | 92.1179
-0.5 | 0.5643 | 0.00517 | -0.1345 | 109.1489
0 | 0.6286 | 0.00523 | -0.1341 | 120.1912
0.5 | 0.6934 | 0.00529 | -0.1337 | 131.0775
1 | 0.7579 | 0.00537 | -0.1333 | 141.1359
1.5 | 0.8212 | 0.00553 | -0.1327 | 148.4991
2 | 0.8746 | 0.00624 | -0.1303 | 140.1603
2.5 | 0.9256 | 0.00713 | -0.1274 | 129.8177
3.5 | 1.0198 | 0.00818 | -0.12 | 124.6699

## 89. Re 7M Mach 0.00 (1)
BIGFOIL.COM POLAR EXPORT
goe456
GOE 456 |  |  |  | Cl Max: | 1.443 | at alpha= | 9 | deg
JavaFoil+Calcfoil stall+Eppler ext transition |  |  |  | L/D Max: | 178.869 | at alpha= | 2.5 | deg
Re: | 7000000 |  |  | Cd Min: | 0.00417 | at alpha= | 0 | deg
Mach: | 0 |  |  | Cl=0 at alpha= | -5.7 | deg
|  |  |  | @ Cl=0.1, Cd= | 0.0047349
|  |  |  | @ Cl=0.4, Cd= | 0.004505
|  |  |  | @ Cl=0.6, Cd= | 0.0042567
alpha (deg) | Cl | Cd | Cm | Cl/Cd
-17 | -0.209 | 0.11318 | -0.039 | -1.844
-16.5 | -0.218 | 0.10854 | -0.04 | -2.01
-16 | -0.228 | 0.10342 | -0.041 | -2.202
-15.5 | -0.238 | 0.09642 | -0.044 | -2.467
-15 | -0.247 | 0.09184 | -0.045 | -2.69
-14.5 | -0.256 | 0.0873 | -0.045 | -2.929
-14 | -0.263 | 0.08486 | -0.045 | -3.095
-13.5 | -0.269 | 0.08149 | -0.045 | -3.304
-13 | -0.274 | 0.07861 | -0.045 | -3.486
-12.5 | -0.277 | 0.07529 | -0.045 | -3.683
-12 | -0.278 | 0.07165 | -0.045 | -3.884
-11.5 | -0.277 | 0.06848 | -0.045 | -4.042
-11 | -0.272 | 0.06531 | -0.044 | -4.165
-10.5 | -0.264 | 0.06302 | -0.042 | -4.185
-10 | -0.252 | 0.06012 | -0.042 | -4.193
-9.5 | -0.237 | 0.0563 | -0.044 | -4.207
-9 | -0.218 | 0.05246 | -0.048 | -4.154
-8.5 | -0.198 | 0.04327 | -0.061 | -4.571
-8 | -0.172 | 0.03693 | -0.067 | -4.656
-7.5 | -0.165 | 0.00603 | -0.097 | -27.451
-7 | -0.124 | 0.00573 | -0.099 | -21.732
-6.5 | -0.079 | 0.00511 | -0.101 | -15.458
-6 | -0.03 | 0.00492 | -0.102 | -6.193
-5.5 | 0.02 | 0.00488 | -0.104 | 4.153
-5 | 0.073 | 0.00474 | -0.105 | 15.312
-4.5 | 0.126 | 0.00473 | -0.107 | 26.687
-4 | 0.181 | 0.00471 | -0.108 | 38.357
-3.5 | 0.235 | 0.00462 | -0.11 | 50.838
-3 | 0.29 | 0.00451 | -0.111 | 64.264
-2.5 | 0.345 | 0.00421 | -0.113 | 81.811
-2 | 0.399 | 0.0045 | -0.114 | 88.826
-1.5 | 0.455 | 0.00478 | -0.115 | 95.189
-1 | 0.51 | 0.00428 | -0.117 | 119.208
-0.5 | 0.566 | 0.00437 | -0.118 | 129.412
0 | 0.626 | 0.00417 | -0.119 | 150.109
0.5 | 0.681 | 0.00498 | -0.121 | 136.774
1 | 0.737 | 0.00507 | -0.122 | 145.205
1.5 | 0.793 | 0.00452 | -0.123 | 175.252
2 | 0.849 | 0.00661 | -0.124 | 128.312
2.5 | 0.905 | 0.00506 | -0.126 | 178.869
3 | 0.961 | 0.00621 | -0.127 | 154.644
3.5 | 1.017 | 0.00647 | -0.128 | 157.196
4 | 1.073 | 0.00681 | -0.129 | 157.506
4.5 | 1.129 | 0.00712 | -0.13 | 158.529
5 | 1.185 | 0.00746 | -0.131 | 158.819
5.5 | 1.239 | 0.00917 | -0.133 | 135.129
6 | 1.287 | 0.00957 | -0.134 | 134.438
6.5 | 1.33 | 0.01021 | -0.135 | 130.226
7 | 1.368 | 0.01079 | -0.136 | 126.766
7.5 | 1.399 | 0.0114 | -0.137 | 122.755
8 | 1.422 | 0.01017 | -0.138 | 139.932
8.5 | 1.438 | 0.01069 | -0.139 | 134.509
9 | 1.443 | 0.01117 | -0.14 | 129.171
9.5 | 1.44 | 0.01179 | -0.141 | 122.166
10 | 1.427 | 0.01242 | -0.141 | 114.872
10.5 | 1.404 | 0.01313 | -0.142 | 106.954
11 | 1.373 | 0.01423 | -0.143 | 96.485
11.5 | 1.335 | 0.01489 | -0.144 | 89.608
12 | 1.29 | 0.01577 | -0.145 | 81.755
12.5 | 1.239 | 0.01659 | -0.146 | 74.711
13 | 1.185 | 0.01755 | -0.146 | 67.527
13.5 | 1.095 | 0.02389 | -0.142 | 45.848
14 | 0.973 | 0.04125 | -0.131 | 23.6

## 90. Re 7M Mach 0.00 (2)
BIGFOIL.COM POLAR EXPORT
goe456
GOE 456 |  |  |  | Cl Max: | 1.6429 | at alpha= | 13.5 | deg
XFOIL ncrit=9 |  |  |  | L/D Max: | 137.789 | at alpha= | 1.5 | deg
Re: | 7000000 |  |  | Cd Min: | 0.12328 | at alpha= | 18.5 | deg
Mach: | 0 |  |  | Cl=0 at alpha= | -4.9497 | deg
|  |  |  | @ Cl=0.1, Cd= | 0.0056856
|  |  |  | @ Cl=0.4, Cd= | 0.0051632
|  |  |  | @ Cl=0.6, Cd= | 0.0050139
alpha (deg) | Cl | Cd | Cm | Cl/Cd
-7 | -0.2156 | 0.01007 | -0.1216 | -21.4101
-6.5 | -0.1657 | 0.00828 | -0.1209 | -20.0121
-6 | -0.113 | 0.00725 | -0.1204 | -15.5862
-5.5 | -0.0596 | 0.00644 | -0.12 | -9.2547
-5 | -0.0055 | 0.00586 | -0.1196 | -0.93857
-4.5 | 0.0492 | 0.00563 | -0.1193 | 8.7389
-4 | 0.104 | 0.00569 | -0.1191 | 18.2777
-3.5 | 0.158 | 0.00553 | -0.1188 | 28.5714
-3 | 0.2119 | 0.00533 | -0.1183 | 39.7561
-2 | 0.3209 | 0.00525 | -0.1178 | 61.1238
-1 | 0.4302 | 0.00513 | -0.1174 | 83.8596
-0.5 | 0.4844 | 0.00496 | -0.1172 | 97.6613
0 | 0.5395 | 0.00498 | -0.1171 | 108.3333
0.5 | 0.5947 | 0.00501 | -0.117 | 118.7026
1 | 0.6497 | 0.00505 | -0.1169 | 128.6535
1.5 | 0.7041 | 0.00511 | -0.1168 | 137.7886
2 | 0.7522 | 0.00566 | -0.1155 | 132.8975
2.5 | 0.799 | 0.00638 | -0.114 | 125.2351
3 | 0.8496 | 0.00674 | -0.1133 | 126.0534
3.5 | 0.8851 | 0.00709 | -0.1099 | 124.8378
4 | 0.9456 | 0.00728 | -0.1113 | 129.8901
5 | 1.0483 | 0.00789 | -0.1099 | 132.8644
5.5 | 1.0984 | 0.0083 | -0.109 | 132.3373
6 | 1.1487 | 0.00865 | -0.1082 | 132.7977
6.5 | 1.1986 | 0.00902 | -0.1074 | 132.8825
7 | 1.2465 | 0.00955 | -0.1062 | 130.5236
7.5 | 1.293 | 0.01018 | -0.1047 | 127.0138
8 | 1.3324 | 0.01139 | -0.1018 | 116.9798
8.5 | 1.3788 | 0.0119 | -0.1005 | 115.8655
9 | 1.4281 | 0.01211 | -0.0999 | 117.9273
9.5 | 1.4748 | 0.0125 | -0.0988 | 117.984
10 | 1.5187 | 0.01305 | -0.0972 | 116.3755
10.5 | 1.5589 | 0.0138 | -0.0949 | 112.9638
11 | 1.5902 | 0.01505 | -0.091 | 105.6611
11.5 | 1.6118 | 0.01624 | -0.0852 | 99.2488
12 | 1.6275 | 0.01771 | -0.0787 | 91.8972
12.5 | 1.6355 | 0.01976 | -0.0717 | 82.7682
13 | 1.6417 | 0.02217 | -0.0653 | 74.0505
13.5 | 1.6429 | 0.02522 | -0.0591 | 65.1427
14 | 1.6398 | 0.029 | -0.0536 | 56.5448
14.5 | 1.6344 | 0.03343 | -0.0492 | 48.8902
15 | 1.6227 | 0.03899 | -0.0455 | 41.6184
15.5 | 1.6111 | 0.04515 | -0.0434 | 35.6833
16 | 1.5857 | 0.05385 | -0.0426 | 29.4466
16.5 | 1.5555 | 0.06435 | -0.0439 | 24.1725
17 | 1.528 | 0.07565 | -0.0471 | 20.1983
17.5 | 1.4908 | 0.08984 | -0.0527 | 16.5939
18 | 1.4516 | 0.10609 | -0.0607 | 13.6827
18.5 | 1.4152 | 0.12328 | -0.0703 | 11.4796

## 91. Re 7M Mach 0.10 (1)
BIGFOIL.COM POLAR EXPORT
goe456
GOE 456 |  |  |  | Cl Max: | 1.442 | at alpha= | 9 | deg
JavaFoil+Calcfoil stall+Eppler ext transition |  |  |  | L/D Max: | 180.624 | at alpha= | 2.5 | deg
Re: | 7000000 |  |  | Cd Min: | 0.00412 | at alpha= | 0 | deg
Mach: | 0.1 |  |  | Cl=0 at alpha= | -5.6961 | deg
|  |  |  | @ Cl=0.1, Cd= | 0.00478
|  |  |  | @ Cl=0.4, Cd= | 0.0045147
|  |  |  | @ Cl=0.6, Cd= | 0.0042198
alpha (deg) | Cl | Cd | Cm | Cl/Cd
-17 | -0.177 | 0.11371 | -0.039 | -1.553
-16.5 | -0.187 | 0.10855 | -0.04 | -1.727
-16 | -0.198 | 0.10324 | -0.041 | -1.922
-15.5 | -0.21 | 0.09614 | -0.044 | -2.184
-15 | -0.221 | 0.09189 | -0.045 | -2.403
-14.5 | -0.231 | 0.08852 | -0.045 | -2.61
-14 | -0.241 | 0.08488 | -0.045 | -2.835
-13.5 | -0.249 | 0.08111 | -0.046 | -3.075
-13 | -0.257 | 0.07787 | -0.046 | -3.296
-12.5 | -0.262 | 0.075 | -0.045 | -3.494
-12 | -0.266 | 0.07157 | -0.046 | -3.71
-11.5 | -0.266 | 0.06802 | -0.046 | -3.914
-11 | -0.264 | 0.06502 | -0.046 | -4.057
-10.5 | -0.257 | 0.06261 | -0.043 | -4.107
-10 | -0.247 | 0.06029 | -0.043 | -4.102
-9.5 | -0.233 | 0.0568 | -0.043 | -4.11
-9 | -0.215 | 0.05309 | -0.045 | -4.055
-8.5 | -0.194 | 0.04759 | -0.053 | -4.076
-8 | -0.172 | 0.0352 | -0.069 | -4.897
-7.5 | -0.147 | 0.0223 | -0.081 | -6.582
-7 | -0.125 | 0.00583 | -0.1 | -21.369
-6.5 | -0.079 | 0.00514 | -0.101 | -15.405
-6 | -0.031 | 0.00493 | -0.103 | -6.201
-5.5 | 0.02 | 0.00489 | -0.104 | 4.159
-5 | 0.073 | 0.00478 | -0.106 | 15.282
-4.5 | 0.127 | 0.00478 | -0.107 | 26.542
-4 | 0.181 | 0.00476 | -0.109 | 38.129
-3.5 | 0.236 | 0.00455 | -0.11 | 51.922
-3 | 0.291 | 0.00453 | -0.112 | 64.233
-2.5 | 0.346 | 0.00423 | -0.113 | 81.906
-2 | 0.401 | 0.00452 | -0.115 | 88.901
-1.5 | 0.457 | 0.0048 | -0.116 | 95.195
-1 | 0.513 | 0.0043 | -0.117 | 119.366
-0.5 | 0.568 | 0.00433 | -0.119 | 131.407
0 | 0.629 | 0.00412 | -0.12 | 152.566
0.5 | 0.684 | 0.005 | -0.121 | 136.841
1 | 0.74 | 0.00504 | -0.123 | 146.86
1.5 | 0.797 | 0.00453 | -0.124 | 175.704
2 | 0.853 | 0.00665 | -0.125 | 128.336
2.5 | 0.909 | 0.00503 | -0.126 | 180.624
3 | 0.966 | 0.00628 | -0.127 | 153.845
3.5 | 1.022 | 0.00654 | -0.129 | 156.365
4 | 1.079 | 0.00681 | -0.13 | 158.373
4.5 | 1.135 | 0.00713 | -0.131 | 159.173
5 | 1.191 | 0.00753 | -0.132 | 158.297
5.5 | 1.245 | 0.00921 | -0.133 | 135.191
6 | 1.293 | 0.00965 | -0.134 | 133.956
6.5 | 1.336 | 0.01027 | -0.135 | 130.018
7 | 1.373 | 0.01089 | -0.136 | 126.044
7.5 | 1.403 | 0.01151 | -0.137 | 121.891
8 | 1.425 | 0.01014 | -0.138 | 140.586
8.5 | 1.438 | 0.0108 | -0.139 | 133.23
9 | 1.442 | 0.01126 | -0.14 | 128
9.5 | 1.434 | 0.01191 | -0.141 | 120.421
10 | 1.417 | 0.01257 | -0.142 | 112.674
10.5 | 1.389 | 0.01329 | -0.143 | 104.498
11 | 1.352 | 0.01444 | -0.144 | 93.618
11.5 | 1.307 | 0.01514 | -0.145 | 86.344
12 | 1.255 | 0.01603 | -0.146 | 78.331
12.5 | 1.198 | 0.01689 | -0.146 | 70.928
13 | 1.111 | 0.02236 | -0.144 | 49.665
13.5 | 0.864 | 0.09082 | -0.07 | 9.512
14 | 0.97 | 0.02698 | -0.142 | 35.955

## 92. Re 7M Mach 0.10 (2)
BIGFOIL.COM POLAR EXPORT
goe456
GOE 456 |  |  |  | Cl Max: | 0.8542 | at alpha= | 3 | deg
XFOIL ncrit=9 |  |  |  | L/D Max: | 137.992 | at alpha= | 1.5 | deg
Re: | 7000000 |  |  | Cd Min: | 0.07384 | at alpha= | -8.5 | deg
Mach: | 0.1 |  |  | Cl=0 at alpha= | -4.9444 | deg
|  |  |  | @ Cl=0.1, Cd= | 0.0056864
|  |  |  | @ Cl=0.4, Cd= | 0.0051754
|  |  |  | @ Cl=0.6, Cd= | 0.0050119
alpha (deg) | Cl | Cd | Cm | Cl/Cd
-8.5 | -0.1481 | 0.07384 | -0.0896 | -2.0057
-7 | -0.2133 | 0.01184 | -0.123 | -18.0152
-6.5 | -0.1667 | 0.00878 | -0.122 | -18.9863
-6 | -0.1142 | 0.00751 | -0.1214 | -15.2064
-5.5 | -0.0606 | 0.00658 | -0.1209 | -9.2097
-5 | -0.0061 | 0.00594 | -0.1204 | -1.0269
-4.5 | 0.0488 | 0.00564 | -0.12 | 8.6525
-4 | 0.104 | 0.00569 | -0.1198 | 18.2777
-3.5 | 0.1585 | 0.00559 | -0.1194 | 28.3542
-3 | 0.2128 | 0.00535 | -0.119 | 39.7757
-2.5 | 0.2671 | 0.00531 | -0.1186 | 50.3013
-2 | 0.3225 | 0.00526 | -0.1184 | 61.3118
-1 | 0.4325 | 0.00514 | -0.1179 | 84.144
-0.5 | 0.487 | 0.00496 | -0.1177 | 98.1855
0 | 0.5425 | 0.00498 | -0.1176 | 108.9357
0.5 | 0.5979 | 0.00501 | -0.1176 | 119.3413
1 | 0.6532 | 0.00506 | -0.1175 | 129.0909
1.5 | 0.7079 | 0.00513 | -0.1173 | 137.9922
2 | 0.7561 | 0.00569 | -0.116 | 132.8822
2.5 | 0.8032 | 0.0064 | -0.1145 | 125.5
3 | 0.8542 | 0.00676 | -0.1138 | 126.3609

## 93. Re 7M Mach 0.25 (1)
BIGFOIL.COM POLAR EXPORT
goe456
GOE 456 |  |  |  | Cl Max: | 1.436 | at alpha= | 8 | deg
JavaFoil+Calcfoil stall+Eppler ext transition |  |  |  | L/D Max: | 163.323 | at alpha= | 0.5 | deg
Re: | 7000000 |  |  | Cd Min: | 0.00403 | at alpha= | 0 | deg
Mach: | 0.25 |  |  | Cl=0 at alpha= | -5.7019 | deg
|  |  |  | @ Cl=0.1, Cd= | 0.0047254
|  |  |  | @ Cl=0.4, Cd= | 0.00448
|  |  |  | @ Cl=0.6, Cd= | 0.0042007
alpha (deg) | Cl | Cd | Cm | Cl/Cd
-15 | -0.047 | 0.09194 | -0.047 | -0.51
-14.5 | -0.045 | 0.08707 | -0.048 | -0.511
-14 | -0.042 | 0.08034 | -0.05 | -0.526
-13.5 | -0.04 | 0.07647 | -0.051 | -0.521
-13 | -0.064 | 0.07096 | -0.054 | -0.896
-12.5 | -0.114 | 0.06903 | -0.053 | -1.646
-12 | -0.145 | 0.0662 | -0.054 | -2.189
-11.5 | -0.17 | 0.06339 | -0.054 | -2.674
-11 | -0.187 | 0.06332 | -0.05 | -2.953
-10.5 | -0.2 | 0.06083 | -0.05 | -3.282
-10 | -0.206 | 0.0582 | -0.05 | -3.534
-9.5 | -0.204 | 0.05649 | -0.047 | -3.616
-9 | -0.196 | 0.05419 | -0.045 | -3.621
-8.5 | -0.182 | 0.05117 | -0.045 | -3.547
-8 | -0.161 | 0.04722 | -0.049 | -3.401
-7.5 | -0.137 | 0.03667 | -0.068 | -3.739
-7 | -0.124 | 0.00559 | -0.102 | -22.192
-6.5 | -0.08 | 0.00524 | -0.104 | -15.227
-6 | -0.031 | 0.00498 | -0.106 | -6.231
-5.5 | 0.021 | 0.00485 | -0.107 | 4.279
-5 | 0.075 | 0.00473 | -0.109 | 15.782
-4.5 | 0.13 | 0.00472 | -0.11 | 27.566
-4 | 0.186 | 0.00465 | -0.112 | 40.053
-3.5 | 0.243 | 0.00454 | -0.113 | 53.47
-3 | 0.299 | 0.00451 | -0.115 | 66.347
-2.5 | 0.355 | 0.00448 | -0.116 | 79.424
-2 | 0.412 | 0.00448 | -0.118 | 92.034
-1.5 | 0.47 | 0.00421 | -0.119 | 111.455
-1 | 0.527 | 0.00429 | -0.12 | 122.832
-0.5 | 0.584 | 0.00426 | -0.122 | 136.907
0 | 0.646 | 0.00403 | -0.123 | 160.34
0.5 | 0.703 | 0.0043 | -0.125 | 163.323
1 | 0.761 | 0.00488 | -0.126 | 155.823
1.5 | 0.818 | 0.00506 | -0.127 | 161.893
2 | 0.876 | 0.00673 | -0.128 | 130.295
2.5 | 0.934 | 0.00615 | -0.13 | 151.96
3 | 0.992 | 0.00643 | -0.131 | 154.198
3.5 | 1.05 | 0.00678 | -0.132 | 154.952
4 | 1.108 | 0.00704 | -0.133 | 157.281
4.5 | 1.166 | 0.00738 | -0.135 | 157.949
5 | 1.223 | 0.00778 | -0.136 | 157.232
5.5 | 1.278 | 0.00954 | -0.137 | 133.951
6 | 1.325 | 0.01005 | -0.138 | 131.814
6.5 | 1.367 | 0.01075 | -0.139 | 127.109
7 | 1.4 | 0.01143 | -0.14 | 122.559
7.5 | 1.424 | 0.01212 | -0.141 | 117.498
8 | 1.436 | 0.01059 | -0.142 | 135.567
8.5 | 1.434 | 0.0113 | -0.143 | 126.837
9 | 1.415 | 0.01191 | -0.144 | 118.884
9.5 | 1.38 | 0.01284 | -0.145 | 107.493
10 | 1.326 | 0.0135 | -0.146 | 98.286
10.5 | 1.255 | 0.01442 | -0.147 | 87.022
11 | 1.167 | 0.0156 | -0.148 | 74.796
11.5 | 0.855 | 0.07633 | -0.066 | 11.199
12 | 0.928 | 0.022 | -0.146 | 42.179
12.5 | 0.823 | 0.01839 | -0.15 | 44.779
13 | 0.675 | 0.024 | -0.148 | 28.141

## 94. Re 7M Mach 0.25 (2)
BIGFOIL.COM POLAR EXPORT
goe456
GOE 456 |  |  |  | Cl Max: | 1.4732 | at alpha= | 10 | deg
XFOIL ncrit=9 |  |  |  | L/D Max: | 140.443 | at alpha= | 1.5 | deg
Re: | 7000000 |  |  | Cd Min: | 0.15443 | at alpha= | 15 | deg
Mach: | 0.25 |  |  | Cl=0 at alpha= | -99 | deg
|  |  |  | @ Cl=0.1, Cd= | 0.005
|  |  |  | @ Cl=0.4, Cd= | 0.005
|  |  |  | @ Cl=0.6, Cd= | 0.0050217
alpha (deg) | Cl | Cd | Cm | Cl/Cd
0 | 0.5586 | 0.005 | -0.1208 | 111.72
0.5 | 0.6158 | 0.00503 | -0.1207 | 122.4254
1 | 0.6728 | 0.00509 | -0.1205 | 132.1807
1.5 | 0.7289 | 0.00519 | -0.1203 | 140.4432
2 | 0.7776 | 0.00583 | -0.1187 | 133.3791
2.5 | 0.8262 | 0.00653 | -0.1171 | 126.5237
3 | 0.8791 | 0.00687 | -0.1163 | 127.9622
3.5 | 0.9172 | 0.00754 | -0.1129 | 121.6446
4.5 | 1.0311 | 0.00777 | -0.1127 | 132.7027
5 | 1.0843 | 0.00812 | -0.1117 | 133.5345
5.5 | 1.1354 | 0.00863 | -0.1102 | 131.5643
6 | 1.1887 | 0.00894 | -0.1092 | 132.9642
6.5 | 1.2395 | 0.00946 | -0.1077 | 131.0254
7 | 1.2877 | 0.01016 | -0.1055 | 126.7421
7.5 | 1.329 | 0.01137 | -0.102 | 116.8865
8 | 1.3765 | 0.01202 | -0.0998 | 114.5175
8.5 | 1.4228 | 0.0127 | -0.0974 | 112.0315
9 | 1.4606 | 0.01387 | -0.0934 | 105.3064
9.5 | 1.4703 | 0.01608 | -0.0842 | 91.4366
10 | 1.4732 | 0.01862 | -0.0747 | 79.1192
10.5 | 1.4206 | 0.03724 | -0.0595 | 38.1472
11 | 1.3831 | 0.04427 | -0.0491 | 31.2424
11.5 | 1.3576 | 0.04988 | -0.0432 | 27.2173
12 | 1.3196 | 0.05805 | -0.0398 | 22.7321
12.5 | 1.2709 | 0.06943 | -0.0403 | 18.3048
13 | 1.2368 | 0.08071 | -0.0441 | 15.324
13.5 | 1.1966 | 0.09533 | -0.0515 | 12.5522
14 | 1.1603 | 0.11196 | -0.0617 | 10.3635
14.5 | 1.1268 | 0.13138 | -0.0747 | 8.5766
15 | 1.0943 | 0.15443 | -0.0895 | 7.0861

## 95. Re 7M Mach 0.50 (1)
BIGFOIL.COM POLAR EXPORT
goe456
GOE 456 |  |  |  | Cl Max: | 1.475 | at alpha= | 6.5 | deg
JavaFoil+Calcfoil stall+Eppler ext transition |  |  |  | L/D Max: | 187.76 | at alpha= | 1 | deg
Re: | 7000000 |  |  | Cd Min: | 0.00424 | at alpha= | -3 | deg
Mach: | 0.5 |  |  | Cl=0 at alpha= | -5.7391 | deg
|  |  |  | @ Cl=0.1, Cd= | 0.0050856
|  |  |  | @ Cl=0.4, Cd= | 0.0045495
|  |  |  | @ Cl=0.6, Cd= | 0.0044117
alpha (deg) | Cl | Cd | Cm | Cl/Cd
-20 | -0.657 | 0.15782 | -0.041 | -4.164
-19.5 | -0.638 | 0.14186 | -0.043 | -4.495
-19 | -0.617 | 0.13483 | -0.044 | -4.576
-18.5 | -0.596 | 0.13024 | -0.045 | -4.573
-18 | -0.572 | 0.13076 | -0.045 | -4.374
-17.5 | -0.549 | 0.12687 | -0.045 | -4.33
-17 | -0.526 | 0.12411 | -0.044 | -4.241
-16.5 | -0.504 | 0.12072 | -0.044 | -4.173
-16 | -0.482 | 0.11158 | -0.045 | -4.32
-15.5 | -0.46 | 0.10673 | -0.046 | -4.309
-15 | -0.438 | 0.10767 | -0.047 | -4.065
-14.5 | -0.416 | 0.09807 | -0.048 | -4.237
-14 | -0.393 | 0.09953 | -0.049 | -3.951
-13.5 | -0.371 | 0.09445 | -0.049 | -3.923
-13 | -0.348 | 0.08618 | -0.05 | -4.037
-12.5 | -0.325 | 0.07914 | -0.052 | -4.112
-12 | -0.303 | 0.07362 | -0.054 | -4.112
-11.5 | -0.281 | 0.06563 | -0.06 | -4.289
-11 | -0.259 | 0.05929 | -0.064 | -4.372
-10.5 | -0.237 | 0.05385 | -0.067 | -4.392
-10 | -0.208 | 0.0723 | -0.05 | -2.872
-9.5 | -0.184 | 0.06618 | -0.049 | -2.779
-9 | -0.16 | 0.06025 | -0.05 | -2.659
-8.5 | -0.136 | 0.05507 | -0.052 | -2.477
-8 | -0.112 | 0.05045 | -0.053 | -2.228
-7.5 | -0.088 | 0.04663 | -0.056 | -1.894
-7 | -0.064 | 0.04302 | -0.06 | -1.491
-6.5 | -0.04 | 0.03973 | -0.064 | -1
-6 | -0.024 | 0.03999 | -0.053 | -0.59
-5.5 | 0.022 | 0.00613 | -0.12 | 3.528
-5 | 0.081 | 0.00515 | -0.122 | 15.738
-4.5 | 0.143 | 0.00494 | -0.123 | 29.033
-4 | 0.207 | 0.00483 | -0.125 | 42.874
-3.5 | 0.271 | 0.00517 | -0.127 | 52.306
-3 | 0.334 | 0.00424 | -0.128 | 78.746
-2.5 | 0.397 | 0.00455 | -0.13 | 87.172
-2 | 0.461 | 0.00454 | -0.132 | 101.478
-1.5 | 0.525 | 0.00453 | -0.133 | 115.842
-1 | 0.589 | 0.00441 | -0.135 | 133.514
-0.5 | 0.653 | 0.00442 | -0.136 | 147.821
0 | 0.722 | 0.00443 | -0.138 | 163.101
0.5 | 0.785 | 0.00447 | -0.139 | 175.565
1 | 0.85 | 0.00453 | -0.141 | 187.76
1.5 | 0.914 | 0.007 | -0.142 | 130.499
2 | 0.978 | 0.00616 | -0.144 | 158.761
2.5 | 1.043 | 0.00753 | -0.145 | 138.485
3 | 1.107 | 0.00729 | -0.146 | 151.825
3.5 | 1.171 | 0.00766 | -0.148 | 152.921
4 | 1.235 | 0.00814 | -0.149 | 151.81
4.5 | 1.299 | 0.00704 | -0.15 | 184.628
5 | 1.362 | 0.01078 | -0.152 | 126.372
5.5 | 1.419 | 0.01144 | -0.153 | 124.046
6 | 1.459 | 0.01229 | -0.154 | 118.719
6.5 | 1.475 | 0.01348 | -0.155 | 109.448
7 | 1.442 | 0.01486 | -0.157 | 97.002
7.5 | 1.231 | 0.0165 | -0.158 | 74.629
8 | 0.712 | 0.05135 | -0.074 | 13.868
8.5 | 0.739 | 0.05622 | -0.074 | 13.137
9 | 0.765 | 0.06189 | -0.073 | 12.361
9.5 | 0.793 | 0.06674 | -0.076 | 11.876
10 | 0.96 | 0.03079 | -0.153 | 31.196
10.5 | 0.991 | 0.03292 | -0.154 | 30.116
11 | 1.054 | 0.02652 | -0.16 | 39.73
11.5 | 1.073 | 0.03047 | -0.159 | 35.216

## 96. Re 7M Mach 0.50 (2)
BIGFOIL.COM POLAR EXPORT
goe456
GOE 456 |  |  |  | Cl Max: | 1.3369 | at alpha= | 8 | deg
XFOIL ncrit=9 |  |  |  | L/D Max: | 490.676 | at alpha= | -2 | deg
Re: | 7000000 |  |  | Cd Min: | 0.179 | at alpha= | -14.5 | deg
Mach: | 0.5 |  |  | Cl=0 at alpha= | -5.7477 | deg
|  |  |  | @ Cl=0.1, Cd= | 0.0083627
|  |  |  | @ Cl=0.4, Cd= | 0.0013465
|  |  |  | @ Cl=0.6, Cd= | 0.0046335
alpha (deg) | Cl | Cd | Cm | Cl/Cd
-14.5 | -0.4166 | 0.179 | -0.0202 | -2.3274
-14 | -0.4 | 0.17197 | -0.0226 | -2.326
-13.5 | -0.3839 | 0.16516 | -0.0248 | -2.3244
-13 | -0.369 | 0.15831 | -0.0268 | -2.3309
-12.5 | -0.3475 | 0.15054 | -0.031 | -2.3084
-11 | -0.2762 | 0.12683 | -0.0464 | -2.1777
-10.5 | -0.2539 | 0.1193 | -0.051 | -2.1282
-10 | -0.2207 | 0.11055 | -0.0595 | -1.9964
-9.5 | -0.1801 | 0.10096 | -0.0713 | -1.7839
-9 | -0.1262 | 0.09028 | -0.0874 | -1.3979
-8.5 | -0.0507 | 0.0664 | -0.089 | -0.76355
-8 | -0.0336 | 0.06129 | -0.0908 | -0.54821
-7.5 | -0.0176 | 0.05557 | -0.0925 | -0.31672
-6.5 | -0.0312 | 0.06036 | -0.1061 | -0.5169
-6 | -0.0112 | 0.05563 | -0.1087 | -0.20133
-5.5 | 0.011 | 0.04935 | -0.1143 | 0.2229
-5 | 0.0254 | 0.02403 | -0.1089 | 1.057
-4.5 | 0.0657 | 0.01525 | -0.1202 | 4.3082
-4 | 0.1159 | 0.00517 | -0.1326 | 22.4178
-3.5 | 0.1679 | 0.00141 | -0.1359 | 119.078
-3 | 0.2318 | 0.00092 | -0.135 | 251.9565
-2.5 | 0.2975 | 0.00078 | -0.134 | 381.4103
-2 | 0.3631 | 0.00074 | -0.1331 | 490.6757
0 | 0.6296 | 0.00512 | -0.1343 | 122.9688
0.5 | 0.6941 | 0.0052 | -0.1339 | 133.4808
1 | 0.7586 | 0.00529 | -0.1335 | 143.4026
1.5 | 0.8208 | 0.00552 | -0.1327 | 148.6957
2 | 0.871 | 0.00645 | -0.1297 | 135.0388
2.5 | 0.9273 | 0.00701 | -0.1278 | 132.2825
3 | 0.9869 | 0.0074 | -0.1262 | 133.3649
3.5 | 1.0304 | 0.00869 | -0.1216 | 118.5731
4.5 | 1.1526 | 0.00853 | -0.1183 | 135.1231
5 | 1.2102 | 0.00909 | -0.1153 | 133.1353
5.5 | 1.2626 | 0.00993 | -0.111 | 127.1501
6 | 1.3015 | 0.01137 | -0.104 | 114.4679
6.5 | 1.3127 | 0.01328 | -0.0923 | 98.8479
7 | 1.3157 | 0.01595 | -0.0805 | 82.489
7.5 | 1.32 | 0.01986 | -0.0702 | 66.4653
8 | 1.3369 | 0.02485 | -0.0619 | 53.7988
8.5 | 1.3355 | 0.03046 | -0.0537 | 43.8444
9 | 1.3164 | 0.03715 | -0.0469 | 35.4347
9.5 | 1.2884 | 0.04537 | -0.0432 | 28.3976
10 | 1.2564 | 0.05522 | -0.0432 | 22.7526
10.5 | 1.2219 | 0.06726 | -0.0466 | 18.1668
11 | 1.1869 | 0.08126 | -0.0533 | 14.6062
11.5 | 1.1551 | 0.09678 | -0.0626 | 11.9353
12 | 1.1279 | 0.11381 | -0.0737 | 9.9104
12.5 | 1.1065 | 0.13156 | -0.0851 | 8.4106
13 | 1.0929 | 0.1486 | -0.0954 | 7.3546

## 97. Re 8M Mach 0.00 (1)
BIGFOIL.COM POLAR EXPORT
goe456
GOE 456 |  |  |  | Cl Max: | 1.443 | at alpha= | 9 | deg
JavaFoil+Calcfoil stall+Eppler ext transition |  |  |  | L/D Max: | 191.12 | at alpha= | 4.5 | deg
Re: | 8000000 |  |  | Cd Min: | 0.00408 | at alpha= | 0 | deg
Mach: | 0 |  |  | Cl=0 at alpha= | -5.7 | deg
|  |  |  | @ Cl=0.1, Cd= | 0.00466
|  |  |  | @ Cl=0.4, Cd= | 0.0043866
|  |  |  | @ Cl=0.6, Cd= | 0.0041667
alpha (deg) | Cl | Cd | Cm | Cl/Cd
-17 | -0.209 | 0.11114 | -0.04 | -1.88
-16.5 | -0.219 | 0.10643 | -0.041 | -2.053
-16 | -0.228 | 0.10155 | -0.042 | -2.248
-15.5 | -0.238 | 0.09458 | -0.044 | -2.518
-15 | -0.248 | 0.09039 | -0.045 | -2.739
-14.5 | -0.256 | 0.08574 | -0.046 | -2.988
-14 | -0.263 | 0.0834 | -0.046 | -3.158
-13.5 | -0.27 | 0.0798 | -0.046 | -3.381
-13 | -0.275 | 0.07643 | -0.046 | -3.596
-12.5 | -0.277 | 0.0742 | -0.045 | -3.74
-12 | -0.279 | 0.07097 | -0.045 | -3.925
-11.5 | -0.277 | 0.0675 | -0.046 | -4.104
-11 | -0.272 | 0.06432 | -0.045 | -4.235
-10.5 | -0.264 | 0.06256 | -0.043 | -4.217
-10 | -0.252 | 0.05954 | -0.042 | -4.235
-9.5 | -0.237 | 0.05597 | -0.045 | -4.235
-9 | -0.219 | 0.05078 | -0.051 | -4.304
-8.5 | -0.199 | 0.0409 | -0.064 | -4.869
-8 | -0.173 | 0.03417 | -0.07 | -5.077
-7.5 | -0.166 | 0.00622 | -0.097 | -26.666
-7 | -0.124 | 0.00519 | -0.099 | -23.986
-6.5 | -0.079 | 0.00504 | -0.101 | -15.658
-6 | -0.03 | 0.00492 | -0.102 | -6.195
-5.5 | 0.02 | 0.00478 | -0.104 | 4.239
-5 | 0.073 | 0.00466 | -0.105 | 15.594
-4.5 | 0.126 | 0.00466 | -0.107 | 27.093
-4 | 0.181 | 0.00417 | -0.108 | 43.283
-3.5 | 0.235 | 0.00452 | -0.11 | 51.965
-3 | 0.29 | 0.0045 | -0.111 | 64.369
-2.5 | 0.345 | 0.00412 | -0.113 | 83.568
-2 | 0.399 | 0.00438 | -0.114 | 91.136
-1.5 | 0.455 | 0.00475 | -0.115 | 95.718
-1 | 0.51 | 0.00424 | -0.117 | 120.302
-0.5 | 0.566 | 0.00428 | -0.118 | 132.263
0 | 0.626 | 0.00408 | -0.119 | 153.5
0.5 | 0.681 | 0.0043 | -0.121 | 158.116
1 | 0.737 | 0.00418 | -0.122 | 176.279
1.5 | 0.793 | 0.00625 | -0.123 | 126.842
2 | 0.849 | 0.00652 | -0.124 | 130.163
2.5 | 0.905 | 0.00565 | -0.126 | 160.219
3 | 0.961 | 0.00615 | -0.127 | 156.189
3.5 | 1.017 | 0.00641 | -0.128 | 158.583
4 | 1.073 | 0.00668 | -0.129 | 160.653
4.5 | 1.129 | 0.00591 | -0.13 | 191.12
5 | 1.185 | 0.00732 | -0.131 | 161.967
5.5 | 1.239 | 0.00895 | -0.133 | 138.434
6 | 1.287 | 0.00936 | -0.134 | 137.485
6.5 | 1.33 | 0.00998 | -0.135 | 133.314
7 | 1.368 | 0.01056 | -0.136 | 129.506
7.5 | 1.399 | 0.01113 | -0.137 | 125.702
8 | 1.422 | 0.00992 | -0.138 | 143.366
8.5 | 1.438 | 0.01048 | -0.139 | 137.204
9 | 1.443 | 0.01099 | -0.14 | 131.301
9.5 | 1.44 | 0.01161 | -0.141 | 123.964
10 | 1.427 | 0.01213 | -0.141 | 117.625
10.5 | 1.404 | 0.01282 | -0.142 | 109.53
11 | 1.373 | 0.0139 | -0.143 | 98.811
11.5 | 1.335 | 0.01454 | -0.144 | 91.814
12 | 1.29 | 0.01539 | -0.145 | 83.813
12.5 | 1.239 | 0.01616 | -0.146 | 76.681
13 | 1.185 | 0.0172 | -0.146 | 68.935
13.5 | 1.103 | 0.02267 | -0.144 | 48.672
14 | 1.028 | 0.02651 | -0.141 | 38.776

## 98. Re 8M Mach 0.00 (2)
BIGFOIL.COM POLAR EXPORT
goe456
GOE 456 |  |  |  | Cl Max: | 0.8924 | at alpha= | 3.5 | deg
XFOIL ncrit=9 |  |  |  | L/D Max: | 138.31 | at alpha= | 1.5 | deg
Re: | 8000000 |  |  | Cd Min: | 0.19274 | at alpha= | -16.5 | deg
Mach: | 0 |  |  | Cl=0 at alpha= | -4.9466 | deg
|  |  |  | @ Cl=0.1, Cd= | 0.0055378
|  |  |  | @ Cl=0.4, Cd= | 0.0051104
|  |  |  | @ Cl=0.6, Cd= | 0.0049364
alpha (deg) | Cl | Cd | Cm | Cl/Cd
-16.5 | -0.4822 | 0.19274 | -0.0041 | -2.5018
-16 | -0.4662 | 0.18714 | -0.0072 | -2.4912
-15.5 | -0.4513 | 0.1808 | -0.01 | -2.4961
-15 | -0.4355 | 0.17547 | -0.0127 | -2.4819
-14.5 | -0.4206 | 0.16926 | -0.0151 | -2.4849
-14 | -0.4076 | 0.16281 | -0.0173 | -2.5035
-13.5 | -0.3957 | 0.15667 | -0.0191 | -2.5257
-13 | -0.3845 | 0.15036 | -0.0207 | -2.5572
-12.5 | -0.3721 | 0.1438 | -0.0229 | -2.5876
-12 | -0.3506 | 0.13626 | -0.028 | -2.573
-11.5 | -0.3301 | 0.12845 | -0.0331 | -2.5699
-11 | -0.3095 | 0.12097 | -0.0381 | -2.5585
-10.5 | -0.2874 | 0.11335 | -0.0436 | -2.5355
-10 | -0.2775 | 0.10693 | -0.0453 | -2.5952
-9.5 | -0.2462 | 0.09645 | -0.0564 | -2.5526
-7.5 | -0.261 | 0.01312 | -0.1224 | -19.8933
-7 | -0.216 | 0.00992 | -0.1215 | -21.7742
-6.5 | -0.1654 | 0.0083 | -0.1209 | -19.9277
-6 | -0.1128 | 0.00726 | -0.1205 | -15.5372
-5.5 | -0.0598 | 0.0064 | -0.12 | -9.3438
-5 | -0.0058 | 0.0058 | -0.1196 | -1
-4.5 | 0.0485 | 0.0055 | -0.1192 | 8.8182
-4 | 0.103 | 0.00554 | -0.119 | 18.5921
-3.5 | 0.1576 | 0.00558 | -0.1187 | 28.2437
-3 | 0.2114 | 0.00529 | -0.1183 | 39.9622
-2.5 | 0.2657 | 0.00521 | -0.1179 | 50.9981
-2 | 0.3208 | 0.00519 | -0.1178 | 61.8112
-1 | 0.4303 | 0.00508 | -0.1174 | 84.7047
-0.5 | 0.4848 | 0.00489 | -0.1173 | 99.1411
0 | 0.5398 | 0.0049 | -0.1172 | 110.1633
0.5 | 0.595 | 0.00493 | -0.1171 | 120.6897
1 | 0.6498 | 0.005 | -0.117 | 129.96
1.5 | 0.704 | 0.00509 | -0.1168 | 138.3104
2 | 0.7503 | 0.00582 | -0.1152 | 128.9175
2.5 | 0.7993 | 0.00635 | -0.1141 | 125.874
3 | 0.8506 | 0.00668 | -0.1135 | 127.3353
3.5 | 0.8924 | 0.00776 | -0.1111 | 115

## 99. Re 8M Mach 0.10 (1)
BIGFOIL.COM POLAR EXPORT
goe456
GOE 456 |  |  |  | Cl Max: | 1.442 | at alpha= | 9 | deg
JavaFoil+Calcfoil stall+Eppler ext transition |  |  |  | L/D Max: | 192.648 | at alpha= | 4.5 | deg
Re: | 8000000 |  |  | Cd Min: | 0.00405 | at alpha= | 0 | deg
Mach: | 0.1 |  |  | Cl=0 at alpha= | -5.6961 | deg
|  |  |  | @ Cl=0.1, Cd= | 0.00468
|  |  |  | @ Cl=0.4, Cd= | 0.0043953
|  |  |  | @ Cl=0.6, Cd= | 0.0041641
alpha (deg) | Cl | Cd | Cm | Cl/Cd
-17 | -0.177 | 0.11232 | -0.04 | -1.575
-16.5 | -0.188 | 0.10663 | -0.041 | -1.76
-16 | -0.199 | 0.10149 | -0.042 | -1.959
-15.5 | -0.21 | 0.09508 | -0.044 | -2.211
-15 | -0.221 | 0.09036 | -0.045 | -2.447
-14.5 | -0.232 | 0.08681 | -0.046 | -2.667
-14 | -0.241 | 0.08347 | -0.046 | -2.889
-13.5 | -0.25 | 0.07954 | -0.047 | -3.142
-13 | -0.257 | 0.07593 | -0.048 | -3.39
-12.5 | -0.262 | 0.07407 | -0.046 | -3.54
-12 | -0.266 | 0.07061 | -0.046 | -3.763
-11.5 | -0.266 | 0.06728 | -0.046 | -3.96
-11 | -0.264 | 0.06397 | -0.047 | -4.128
-10.5 | -0.258 | 0.06185 | -0.045 | -4.164
-10 | -0.247 | 0.05949 | -0.043 | -4.158
-9.5 | -0.233 | 0.05638 | -0.044 | -4.141
-9 | -0.216 | 0.05222 | -0.047 | -4.129
-8.5 | -0.196 | 0.044 | -0.06 | -4.458
-8 | -0.174 | 0.0321 | -0.072 | -5.426
-7.5 | -0.165 | 0.00642 | -0.097 | -25.731
-7 | -0.125 | 0.00516 | -0.1 | -24.137
-6.5 | -0.079 | 0.00504 | -0.101 | -15.699
-6 | -0.031 | 0.00484 | -0.103 | -6.319
-5.5 | 0.02 | 0.00483 | -0.104 | 4.214
-5 | 0.073 | 0.00469 | -0.106 | 15.561
-4.5 | 0.127 | 0.00467 | -0.107 | 27.183
-4 | 0.181 | 0.0042 | -0.109 | 43.247
-3.5 | 0.236 | 0.00455 | -0.11 | 51.977
-3 | 0.291 | 0.00443 | -0.112 | 65.754
-2.5 | 0.346 | 0.00414 | -0.113 | 83.685
-2 | 0.401 | 0.0044 | -0.115 | 91.218
-1.5 | 0.457 | 0.0047 | -0.116 | 97.317
-1 | 0.513 | 0.00419 | -0.117 | 122.303
-0.5 | 0.568 | 0.00429 | -0.119 | 132.604
0 | 0.629 | 0.00405 | -0.12 | 155.293
0.5 | 0.684 | 0.00426 | -0.121 | 160.544
1 | 0.74 | 0.00418 | -0.123 | 176.887
1.5 | 0.797 | 0.00624 | -0.124 | 127.585
2 | 0.853 | 0.00655 | -0.125 | 130.197
2.5 | 0.909 | 0.00564 | -0.126 | 161.087
3 | 0.966 | 0.00614 | -0.127 | 157.186
3.5 | 1.022 | 0.0064 | -0.129 | 159.744
4 | 1.079 | 0.00673 | -0.13 | 160.146
4.5 | 1.135 | 0.00589 | -0.131 | 192.648
5 | 1.191 | 0.00739 | -0.132 | 161.304
5.5 | 1.245 | 0.00898 | -0.133 | 138.606
6 | 1.293 | 0.00945 | -0.134 | 136.827
6.5 | 1.336 | 0.01003 | -0.135 | 133.185
7 | 1.373 | 0.01064 | -0.136 | 129.088
7.5 | 1.403 | 0.01125 | -0.137 | 124.771
8 | 1.425 | 0.00994 | -0.138 | 143.409
8.5 | 1.438 | 0.01058 | -0.139 | 135.903
9 | 1.442 | 0.01111 | -0.14 | 129.796
9.5 | 1.434 | 0.01175 | -0.141 | 122.02
10 | 1.417 | 0.01228 | -0.142 | 115.347
10.5 | 1.389 | 0.01298 | -0.143 | 107.011
11 | 1.352 | 0.0141 | -0.144 | 95.874
11.5 | 1.307 | 0.01478 | -0.145 | 88.468
12 | 1.255 | 0.01563 | -0.146 | 80.321
12.5 | 1.198 | 0.01659 | -0.146 | 72.238
13 | 1.137 | 0.01763 | -0.147 | 64.487
13.5 | 1.027 | 0.02613 | -0.141 | 39.312
14 | 0.977 | 0.02533 | -0.144 | 38.57

## 100. Re 8M Mach 0.10 (2)
BIGFOIL.COM POLAR EXPORT
goe456
GOE 456 |  |  |  | Cl Max: | 1.6126 | at alpha= | 12.5 | deg
XFOIL ncrit=9 |  |  |  | L/D Max: | 660 | at alpha= | -0.5 | deg
Re: | 8000000 |  |  | Cd Min: | 0.20417 | at alpha= | -20 | deg
Mach: | 0.1 |  |  | Cl=0 at alpha= | -4.9142 | deg
|  |  |  | @ Cl=0.1, Cd= | 0.00091
|  |  |  | @ Cl=0.4, Cd= | 0.00077995
|  |  |  | @ Cl=0.6, Cd= | 0.004942
alpha (deg) | Cl | Cd | Cm | Cl/Cd
-20 | -0.4093 | 0.20417 | 0.0031 | -2.0047
-19.5 | -0.3953 | 0.19856 | -0.0008 | -1.9908
-19 | -0.3812 | 0.193 | -0.0047 | -1.9751
-18.5 | -0.3672 | 0.18751 | -0.0085 | -1.9583
-18 | -0.3534 | 0.18209 | -0.0122 | -1.9408
-17.5 | -0.3401 | 0.17674 | -0.0159 | -1.9243
-17 | -0.3289 | 0.17119 | -0.0194 | -1.9213
-16.5 | -0.4803 | 0.19536 | -0.0043 | -2.4585
-16 | -0.4662 | 0.18746 | -0.0073 | -2.4869
-15.5 | -0.4512 | 0.1811 | -0.0102 | -2.4914
-15 | -0.4352 | 0.17576 | -0.0129 | -2.4761
-14.5 | -0.4202 | 0.16955 | -0.0153 | -2.4783
-14 | -0.4071 | 0.16309 | -0.0175 | -2.4962
-13.5 | -0.395 | 0.15693 | -0.0192 | -2.517
-13 | -0.3837 | 0.15061 | -0.0209 | -2.5476
-12.5 | -0.3708 | 0.144 | -0.0232 | -2.575
-12 | -0.3492 | 0.13645 | -0.0283 | -2.5592
-11.5 | -0.3286 | 0.12862 | -0.0335 | -2.5548
-11 | -0.3078 | 0.12112 | -0.0384 | -2.5413
-10.5 | -0.2855 | 0.11351 | -0.044 | -2.5152
-10 | -0.2752 | 0.10704 | -0.0457 | -2.571
-9.5 | -0.2391 | 0.09773 | -0.0564 | -2.4465
-8.5 | -0.1389 | 0.07405 | -0.0908 | -1.8758
-7 | -0.2186 | 0.00228 | -0.1178 | -95.8772
-6.5 | -0.1687 | 0.00164 | -0.1179 | -102.8659
-6 | -0.1165 | 0.00132 | -0.1178 | -88.2576
-5.5 | -0.0632 | 0.00111 | -0.1177 | -56.9369
-5 | -0.0093 | 0.00098 | -0.1174 | -9.4898
-4.5 | 0.0449 | 0.00091 | -0.1171 | 49.3407
-4 | 0.0995 | 0.00091 | -0.1169 | 109.3407
-3.5 | 0.1542 | 0.00091 | -0.1167 | 169.4505
-3 | 0.2083 | 0.00085 | -0.1164 | 245.0588
-2.5 | 0.2628 | 0.00082 | -0.1161 | 320.4878
-2 | 0.3179 | 0.00081 | -0.1161 | 392.4691
-1 | 0.4272 | 0.00077 | -0.1157 | 554.8052
-0.5 | 0.4818 | 0.00073 | -0.1157 | 660
0 | 0.5427 | 0.0049 | -0.1177 | 110.7551
0.5 | 0.5982 | 0.00494 | -0.1177 | 121.0931
1 | 0.6534 | 0.005 | -0.1175 | 130.68
1.5 | 0.7078 | 0.00511 | -0.1173 | 138.5127
2 | 0.7543 | 0.00584 | -0.1157 | 129.161
2.5 | 0.8036 | 0.00637 | -0.1146 | 126.1538
3 | 0.855 | 0.0067 | -0.1139 | 127.6119
3.5 | 0.8971 | 0.0078 | -0.1115 | 115.0128
5 | 1.0557 | 0.00775 | -0.1106 | 136.2194
5.5 | 1.1058 | 0.0082 | -0.1095 | 134.8537
6 | 1.1575 | 0.00846 | -0.1089 | 136.8203
6.5 | 1.2074 | 0.00886 | -0.108 | 136.2754
7 | 1.2554 | 0.00944 | -0.1066 | 132.9873
7.5 | 1.3011 | 0.01017 | -0.1047 | 127.9351
8 | 1.3449 | 0.01102 | -0.1027 | 122.0417
8.5 | 1.3928 | 0.01146 | -0.1015 | 121.5358
9 | 1.4423 | 0.01172 | -0.1007 | 123.0631
9.5 | 1.489 | 0.01215 | -0.0994 | 122.5514
10 | 1.5326 | 0.01278 | -0.0975 | 119.9218
10.5 | 1.5658 | 0.01407 | -0.0936 | 111.2864
11 | 1.5896 | 0.0156 | -0.0881 | 101.8974
11.5 | 1.6035 | 0.01707 | -0.0808 | 93.9367
12 | 1.6123 | 0.01904 | -0.0734 | 84.6796
12.5 | 1.6126 | 0.02182 | -0.0657 | 73.9047
13 | 1.6103 | 0.02521 | -0.0588 | 63.8754
13.5 | 1.6018 | 0.02961 | -0.0525 | 54.0966
14 | 1.5876 | 0.03515 | -0.0473 | 45.1664
14.5 | 1.5667 | 0.04204 | -0.0434 | 37.2669
15 | 1.5362 | 0.05094 | -0.0411 | 30.157
15.5 | 1.4799 | 0.06526 | -0.0413 | 22.677
16 | 1.4058 | 0.08457 | -0.047 | 16.6229
16.5 | 1.357 | 0.10195 | -0.0556 | 13.3104
17 | 1.3215 | 0.11878 | -0.0655 | 11.1256
17.5 | 1.2847 | 0.13803 | -0.0778 | 9.3074

## 101. Re 8M Mach 0.25 (1)
BIGFOIL.COM POLAR EXPORT
goe456
GOE 456 |  |  |  | Cl Max: | 1.436 | at alpha= | 8 | deg
JavaFoil+Calcfoil stall+Eppler ext transition |  |  |  | L/D Max: | 194.644 | at alpha= | 4.5 | deg
Re: | 8000000 |  |  | Cd Min: | 0.00395 | at alpha= | 0 | deg
Mach: | 0.25 |  |  | Cl=0 at alpha= | -5.7019 | deg
|  |  |  | @ Cl=0.1, Cd= | 0.0046591
|  |  |  | @ Cl=0.4, Cd= | 0.0044
|  |  |  | @ Cl=0.6, Cd= | 0.0041355
alpha (deg) | Cl | Cd | Cm | Cl/Cd
-15 | -0.047 | 0.09154 | -0.047 | -0.512
-14.5 | -0.045 | 0.08603 | -0.048 | -0.518
-14 | -0.042 | 0.08186 | -0.049 | -0.515
-13.5 | -0.04 | 0.0757 | -0.052 | -0.526
-13 | -0.063 | 0.07155 | -0.053 | -0.887
-12.5 | -0.114 | 0.06786 | -0.054 | -1.676
-12 | -0.145 | 0.06532 | -0.055 | -2.223
-11.5 | -0.17 | 0.06328 | -0.054 | -2.679
-11 | -0.189 | 0.0597 | -0.055 | -3.159
-10.5 | -0.2 | 0.0601 | -0.051 | -3.323
-10 | -0.206 | 0.05724 | -0.051 | -3.597
-9.5 | -0.205 | 0.05589 | -0.049 | -3.661
-9 | -0.196 | 0.05377 | -0.045 | -3.65
-8.5 | -0.182 | 0.05089 | -0.046 | -3.568
-8 | -0.161 | 0.04633 | -0.052 | -3.477
-7.5 | -0.138 | 0.03458 | -0.071 | -3.992
-7 | -0.124 | 0.00542 | -0.102 | -22.935
-6.5 | -0.08 | 0.00508 | -0.104 | -15.715
-6 | -0.031 | 0.00487 | -0.106 | -6.376
-5.5 | 0.021 | 0.00485 | -0.107 | 4.281
-5 | 0.075 | 0.0047 | -0.109 | 15.882
-4.5 | 0.13 | 0.00461 | -0.11 | 28.232
-4 | 0.186 | 0.00413 | -0.112 | 45.08
-3.5 | 0.243 | 0.00446 | -0.113 | 54.456
-3 | 0.299 | 0.00443 | -0.115 | 67.478
-2.5 | 0.355 | 0.0044 | -0.116 | 80.776
-2 | 0.412 | 0.0044 | -0.118 | 93.614
-1.5 | 0.47 | 0.00415 | -0.119 | 113.211
-1 | 0.527 | 0.00422 | -0.12 | 124.842
-0.5 | 0.584 | 0.0042 | -0.122 | 139.186
0 | 0.646 | 0.00395 | -0.123 | 163.614
0.5 | 0.703 | 0.00426 | -0.125 | 164.915
1 | 0.761 | 0.00409 | -0.126 | 185.837
1.5 | 0.818 | 0.00633 | -0.127 | 129.364
2 | 0.876 | 0.0067 | -0.129 | 130.725
2.5 | 0.934 | 0.0067 | -0.13 | 139.458
3 | 0.992 | 0.00631 | -0.131 | 157.296
3.5 | 1.05 | 0.00658 | -0.132 | 159.587
4 | 1.108 | 0.00694 | -0.133 | 159.71
4.5 | 1.166 | 0.00599 | -0.135 | 194.644
5 | 1.223 | 0.0076 | -0.136 | 160.987
5.5 | 1.278 | 0.00937 | -0.137 | 136.32
6 | 1.325 | 0.00982 | -0.138 | 134.997
6.5 | 1.367 | 0.0105 | -0.139 | 130.119
7 | 1.4 | 0.01119 | -0.14 | 125.118
7.5 | 1.424 | 0.01184 | -0.141 | 120.257
8 | 1.436 | 0.01033 | -0.142 | 139.042
8.5 | 1.434 | 0.01112 | -0.143 | 128.943
9 | 1.415 | 0.01175 | -0.144 | 120.472
9.5 | 1.38 | 0.01253 | -0.145 | 110.087
10 | 1.326 | 0.01318 | -0.146 | 100.632
10.5 | 1.255 | 0.01409 | -0.147 | 89.07
11 | 1.167 | 0.01526 | -0.148 | 76.475
11.5 | 0.855 | 0.07554 | -0.068 | 11.321
12 | 0.949 | 0.0173 | -0.15 | 54.824
12.5 | 0.823 | 0.01795 | -0.15 | 45.864
13 | 0.677 | 0.02324 | -0.148 | 29.124

## 102. Re 8M Mach 0.25 (2)
BIGFOIL.COM POLAR EXPORT
goe456
GOE 456 |  |  |  | Cl Max: | 1.5037 | at alpha= | 10 | deg
XFOIL ncrit=9 |  |  |  | L/D Max: | 140.986 | at alpha= | 1.5 | deg
Re: | 8000000 |  |  | Cd Min: | 0.15097 | at alpha= | 15 | deg
Mach: | 0.25 |  |  | Cl=0 at alpha= | -4.9082 | deg
|  |  |  | @ Cl=0.1, Cd= | 0.0056418
|  |  |  | @ Cl=0.4, Cd= | 0.0051518
|  |  |  | @ Cl=0.6, Cd= | 0.0049588
alpha (deg) | Cl | Cd | Cm | Cl/Cd
-7.5 | -0.095 | 0.06767 | -0.095 | -1.4039
-7 | -0.0939 | 0.06289 | -0.0952 | -1.4931
-6.5 | -0.0862 | 0.05442 | -0.1023 | -1.584
-5.5 | -0.0651 | 0.00784 | -0.1262 | -8.3036
-5 | -0.0104 | 0.00647 | -0.1251 | -1.6074
-4 | 0.1029 | 0.00562 | -0.1234 | 18.3096
-3.5 | 0.1604 | 0.00564 | -0.123 | 28.4397
-3 | 0.2171 | 0.0054 | -0.1225 | 40.2037
-2.5 | 0.2738 | 0.00526 | -0.122 | 52.0532
-2 | 0.3314 | 0.00523 | -0.1218 | 63.3652
-1 | 0.4454 | 0.0051 | -0.1212 | 87.3333
-0.5 | 0.5017 | 0.00491 | -0.121 | 102.1792
0 | 0.5588 | 0.00493 | -0.1208 | 113.3469
0.5 | 0.616 | 0.00497 | -0.1207 | 123.9437
1 | 0.673 | 0.00503 | -0.1206 | 133.7972
1.5 | 0.7289 | 0.00517 | -0.1203 | 140.9865
2 | 0.7758 | 0.00597 | -0.1184 | 129.9497
2.5 | 0.8268 | 0.00648 | -0.1172 | 127.5926
3 | 0.88 | 0.00681 | -0.1164 | 129.2217
3.5 | 0.9229 | 0.00794 | -0.1137 | 116.2343
5.5 | 1.1384 | 0.00839 | -0.1108 | 135.6853
6 | 1.1916 | 0.00871 | -0.1098 | 136.8083
6.5 | 1.2425 | 0.00922 | -0.1082 | 134.7614
7 | 1.2901 | 0.00999 | -0.1059 | 129.1391
7.5 | 1.3313 | 0.01121 | -0.1024 | 118.76
8 | 1.3838 | 0.0115 | -0.1012 | 120.3304
8.5 | 1.4314 | 0.01212 | -0.0989 | 118.1023
9 | 1.4739 | 0.01303 | -0.0957 | 113.1159
9.5 | 1.4986 | 0.01485 | -0.0893 | 100.9158
10 | 1.5037 | 0.01691 | -0.0795 | 88.9237
10.5 | 1.4893 | 0.02103 | -0.068 | 70.8179
11 | 1.4012 | 0.04237 | -0.0507 | 33.0706
11.5 | 1.3819 | 0.04708 | -0.0446 | 29.3522
12 | 1.3435 | 0.05498 | -0.0402 | 24.4362
12.5 | 1.2859 | 0.06712 | -0.0397 | 19.1582
13 | 1.2547 | 0.07751 | -0.0428 | 16.1876
13.5 | 1.2132 | 0.0919 | -0.0496 | 13.2013
14 | 1.1755 | 0.10824 | -0.0593 | 10.8601
14.5 | 1.1401 | 0.12737 | -0.072 | 8.9511
15 | 1.1034 | 0.15097 | -0.0874 | 7.3087

## 103. Re 8M Mach 0.50 (1)
BIGFOIL.COM POLAR EXPORT
goe456
GOE 456 |  |  |  | Cl Max: | 1.475 | at alpha= | 6.5 | deg
JavaFoil+Calcfoil stall+Eppler ext transition |  |  |  | L/D Max: | 189.469 | at alpha= | 0.5 | deg
Re: | 8000000 |  |  | Cd Min: | 0.00414 | at alpha= | 0.5 | deg
Mach: | 0.5 |  |  | Cl=0 at alpha= | -5.7391 | deg
|  |  |  | @ Cl=0.1, Cd= | 0.0050418
|  |  |  | @ Cl=0.4, Cd= | 0.0044795
|  |  |  | @ Cl=0.6, Cd= | 0.0043317
alpha (deg) | Cl | Cd | Cm | Cl/Cd
-20 | -0.657 | 0.15668 | -0.041 | -4.196
-19.5 | -0.638 | 0.14214 | -0.043 | -4.488
-19 | -0.617 | 0.13416 | -0.045 | -4.601
-18.5 | -0.596 | 0.12853 | -0.046 | -4.636
-18 | -0.572 | 0.13018 | -0.045 | -4.397
-17.5 | -0.55 | 0.12691 | -0.046 | -4.334
-17 | -0.527 | 0.12198 | -0.045 | -4.319
-16.5 | -0.504 | 0.11962 | -0.044 | -4.212
-16 | -0.482 | 0.11065 | -0.045 | -4.357
-15.5 | -0.46 | 0.10649 | -0.046 | -4.32
-15 | -0.438 | 0.10682 | -0.047 | -4.098
-14.5 | -0.416 | 0.09806 | -0.048 | -4.238
-14 | -0.393 | 0.10101 | -0.049 | -3.894
-13.5 | -0.371 | 0.09379 | -0.05 | -3.952
-13 | -0.348 | 0.0854 | -0.051 | -4.076
-12.5 | -0.326 | 0.07772 | -0.053 | -4.188
-12 | -0.304 | 0.07171 | -0.057 | -4.236
-11.5 | -0.282 | 0.06512 | -0.061 | -4.327
-11 | -0.26 | 0.05779 | -0.065 | -4.5
-10.5 | -0.237 | 0.05262 | -0.068 | -4.506
-10 | -0.208 | 0.07073 | -0.05 | -2.936
-9.5 | -0.184 | 0.06594 | -0.05 | -2.79
-9 | -0.16 | 0.05972 | -0.051 | -2.683
-8.5 | -0.136 | 0.05432 | -0.052 | -2.511
-8 | -0.112 | 0.05049 | -0.053 | -2.226
-7.5 | -0.088 | 0.04654 | -0.056 | -1.898
-7 | -0.064 | 0.04255 | -0.061 | -1.509
-6.5 | -0.04 | 0.03736 | -0.071 | -1.073
-6 | -0.024 | 0.03967 | -0.054 | -0.595
-5.5 | 0.022 | 0.00603 | -0.12 | 3.592
-5 | 0.081 | 0.0051 | -0.122 | 15.889
-4.5 | 0.143 | 0.00491 | -0.123 | 29.196
-4 | 0.207 | 0.00475 | -0.125 | 43.617
-3.5 | 0.271 | 0.00505 | -0.127 | 53.575
-3 | 0.334 | 0.00421 | -0.128 | 79.317
-2.5 | 0.397 | 0.00448 | -0.13 | 88.543
-2 | 0.461 | 0.00447 | -0.132 | 103.172
-1.5 | 0.525 | 0.00446 | -0.133 | 117.759
-1 | 0.589 | 0.00433 | -0.135 | 136.003
-0.5 | 0.653 | 0.00434 | -0.136 | 150.556
0 | 0.722 | 0.00434 | -0.138 | 166.478
0.5 | 0.785 | 0.00414 | -0.139 | 189.469
1 | 0.85 | 0.00535 | -0.141 | 158.8
1.5 | 0.914 | 0.00596 | -0.142 | 153.245
2 | 0.978 | 0.00712 | -0.144 | 137.465
2.5 | 1.043 | 0.00737 | -0.145 | 141.416
3 | 1.107 | 0.00718 | -0.146 | 154.239
3.5 | 1.171 | 0.00754 | -0.148 | 155.338
4 | 1.235 | 0.00659 | -0.149 | 187.352
4.5 | 1.299 | 0.00848 | -0.15 | 153.164
5 | 1.362 | 0.01054 | -0.152 | 129.237
5.5 | 1.419 | 0.01118 | -0.153 | 126.945
6 | 1.459 | 0.01201 | -0.154 | 121.457
6.5 | 1.475 | 0.01313 | -0.155 | 112.339
7 | 1.442 | 0.01455 | -0.157 | 99.061
7.5 | 1.231 | 0.01615 | -0.158 | 76.241
8 | 0.713 | 0.05118 | -0.076 | 13.923
8.5 | 0.739 | 0.05584 | -0.075 | 13.232
9 | 0.765 | 0.06148 | -0.074 | 12.448
9.5 | 0.793 | 0.06565 | -0.077 | 12.076
10 | 0.972 | 0.02842 | -0.155 | 34.189
10.5 | 0.997 | 0.03154 | -0.155 | 31.591
11 | 1.056 | 0.02574 | -0.161 | 41.026
11.5 | 1.076 | 0.02949 | -0.16 | 36.508

## 104. Re 8M Mach 0.50 (2)
BIGFOIL.COM POLAR EXPORT
goe456
GOE 456 |  |  |  | Cl Max: | 1.3446 | at alpha= | 8 | deg
XFOIL ncrit=9 |  |  |  | L/D Max: | 147.374 | at alpha= | 1.5 | deg
Re: | 8000000 |  |  | Cd Min: | 0.26325 | at alpha= | -20 | deg
Mach: | 0.5 |  |  | Cl=0 at alpha= | -5.7512 | deg
|  |  |  | @ Cl=0.1, Cd= | 0.025989
|  |  |  | @ Cl=0.4, Cd= | 0.0053332
|  |  |  | @ Cl=0.6, Cd= | 0.0050768
alpha (deg) | Cl | Cd | Cm | Cl/Cd
-20 | -0.6427 | 0.26325 | 0.0228 | -2.4414
-19.5 | -0.6207 | 0.25532 | 0.0181 | -2.4311
-19 | -0.5989 | 0.24745 | 0.0136 | -2.4203
-18.5 | -0.5772 | 0.23955 | 0.0092 | -2.4095
-18 | -0.5558 | 0.23183 | 0.0049 | -2.3974
-17.5 | -0.5348 | 0.22403 | 0.0008 | -2.3872
-17 | -0.5139 | 0.21631 | -0.0032 | -2.3758
-16.5 | -0.4941 | 0.20843 | -0.007 | -2.3706
-16 | -0.4745 | 0.20061 | -0.0107 | -2.3653
-15.5 | -0.4553 | 0.19302 | -0.0141 | -2.3588
-15 | -0.4366 | 0.18583 | -0.0173 | -2.3495
-14.5 | -0.4176 | 0.17905 | -0.02 | -2.3323
-14 | -0.401 | 0.17206 | -0.0223 | -2.3306
-13.5 | -0.3848 | 0.16525 | -0.0245 | -2.3286
-13 | -0.3681 | 0.15817 | -0.0271 | -2.3272
-12.5 | -0.3416 | 0.14976 | -0.0331 | -2.281
-12 | -0.3161 | 0.14179 | -0.0386 | -2.2294
-11.5 | -0.2901 | 0.13347 | -0.0446 | -2.1735
-11 | -0.2741 | 0.12656 | -0.0471 | -2.1658
-10.5 | -0.246 | 0.1184 | -0.0537 | -2.0777
-10 | -0.2061 | 0.10898 | -0.0645 | -1.8912
-9.5 | -0.1659 | 0.09959 | -0.0761 | -1.6658
-9 | -0.1151 | 0.08911 | -0.0914 | -1.2917
-8.5 | -0.0902 | 0.08198 | -0.0973 | -1.1003
-8 | -0.0697 | 0.07617 | -0.1008 | -0.91506
-7.5 | -0.0439 | 0.07166 | -0.1034 | -0.61262
-7 | -0.0281 | 0.06621 | -0.1057 | -0.42441
-6.5 | -0.0317 | 0.0602 | -0.1063 | -0.52658
-6 | -0.0107 | 0.05564 | -0.1089 | -0.19231
-5.5 | 0.0108 | 0.04943 | -0.1142 | 0.21849
-5 | 0.0373 | 0.04084 | -0.1235 | 0.91332
-4.5 | 0.0819 | 0.0314 | -0.1331 | 2.6083
-4 | 0.1288 | 0.01738 | -0.1415 | 7.4108
-3.5 | 0.1741 | 0.00821 | -0.1408 | 21.2058
-3 | 0.2372 | 0.00615 | -0.1388 | 38.5691
-2.5 | 0.3029 | 0.00559 | -0.1373 | 54.186
-2 | 0.3695 | 0.00537 | -0.1365 | 68.8082
-1.5 | 0.4358 | 0.00529 | -0.1358 | 82.3819
-1 | 0.5015 | 0.00523 | -0.1354 | 95.8891
0 | 0.6301 | 0.00503 | -0.1344 | 125.2684
0.5 | 0.6948 | 0.00511 | -0.1341 | 135.9687
1 | 0.7589 | 0.00522 | -0.1336 | 145.3831
1.5 | 0.8194 | 0.00556 | -0.1325 | 147.3741
2.5 | 0.9289 | 0.00691 | -0.1281 | 134.4284
3 | 0.9885 | 0.0073 | -0.1265 | 135.411
3.5 | 1.0335 | 0.00855 | -0.1221 | 120.8772
4 | 1.0956 | 0.00793 | -0.1211 | 138.1589
4.5 | 1.1562 | 0.00832 | -0.119 | 138.9663
5 | 1.2129 | 0.00894 | -0.1157 | 135.6711
5.5 | 1.2687 | 0.00962 | -0.112 | 131.8815
6 | 1.3094 | 0.011 | -0.1053 | 119.0364
6.5 | 1.3243 | 0.01284 | -0.094 | 103.1386
7 | 1.3251 | 0.01548 | -0.0817 | 85.6008
7.5 | 1.3275 | 0.01946 | -0.0709 | 68.2169
8 | 1.3446 | 0.02469 | -0.0623 | 54.4593
8.5 | 1.3415 | 0.03027 | -0.0538 | 44.3178
9 | 1.3211 | 0.03689 | -0.0468 | 35.8119
9.5 | 1.2929 | 0.04504 | -0.0428 | 28.7056
10 | 1.2607 | 0.05478 | -0.0426 | 23.0139
10.5 | 1.2252 | 0.06679 | -0.046 | 18.3441
11 | 1.1895 | 0.08079 | -0.0527 | 14.7234
11.5 | 1.1575 | 0.09628 | -0.062 | 12.0222
12 | 1.1297 | 0.11336 | -0.0732 | 9.9656
12.5 | 1.1079 | 0.13121 | -0.0847 | 8.4437
13 | 1.094 | 0.14833 | -0.0951 | 7.3754

## 105. Re 10M Mach 0.00 (1)
BIGFOIL.COM POLAR EXPORT
goe456
GOE 456 |  |  |  | Cl Max: | 1.443 | at alpha= | 9 | deg
JavaFoil+Calcfoil stall+Eppler ext transition |  |  |  | L/D Max: | 167.152 | at alpha= | 5 | deg
Re: | 10000000 |  |  | Cd Min: | 0.00407 | at alpha= | -4 | deg
Mach: | 0 |  |  | Cl=0 at alpha= | -5.7 | deg
|  |  |  | @ Cl=0.1, Cd= | 0.0045743
|  |  |  | @ Cl=0.4, Cd= | 0.0042516
|  |  |  | @ Cl=0.6, Cd= | 0.0041343
alpha (deg) | Cl | Cd | Cm | Cl/Cd
-17 | -0.209 | 0.10951 | -0.041 | -1.912
-16.5 | -0.219 | 0.10391 | -0.042 | -2.107
-16 | -0.229 | 0.09929 | -0.043 | -2.303
-15.5 | -0.238 | 0.09374 | -0.045 | -2.543
-15 | -0.248 | 0.08835 | -0.046 | -2.806
-14.5 | -0.257 | 0.0838 | -0.047 | -3.064
-14 | -0.264 | 0.08068 | -0.048 | -3.276
-13.5 | -0.271 | 0.07708 | -0.048 | -3.515
-13 | -0.276 | 0.07347 | -0.049 | -3.758
-12.5 | -0.278 | 0.07305 | -0.047 | -3.806
-12 | -0.279 | 0.06986 | -0.046 | -3.993
-11.5 | -0.278 | 0.06641 | -0.047 | -4.179
-11 | -0.273 | 0.06305 | -0.047 | -4.33
-10.5 | -0.265 | 0.06123 | -0.046 | -4.32
-10 | -0.252 | 0.05921 | -0.043 | -4.261
-9.5 | -0.238 | 0.05422 | -0.048 | -4.384
-9 | -0.221 | 0.04707 | -0.058 | -4.696
-8.5 | -0.201 | 0.03758 | -0.067 | -5.35
-8 | -0.177 | 0.02839 | -0.075 | -6.235
-7.5 | -0.166 | 0.00543 | -0.098 | -30.651
-7 | -0.125 | 0.00492 | -0.099 | -25.302
-6.5 | -0.079 | 0.00487 | -0.101 | -16.215
-6 | -0.03 | 0.00481 | -0.102 | -6.334
-5.5 | 0.02 | 0.00471 | -0.104 | 4.297
-5 | 0.073 | 0.00461 | -0.105 | 15.773
-4.5 | 0.126 | 0.00454 | -0.107 | 27.782
-4 | 0.181 | 0.00407 | -0.108 | 44.368
-3.5 | 0.235 | 0.0044 | -0.11 | 53.4
-3 | 0.29 | 0.00428 | -0.111 | 67.738
-2.5 | 0.344 | 0.00429 | -0.113 | 80.215
-2 | 0.399 | 0.00425 | -0.114 | 93.917
-1.5 | 0.455 | 0.00434 | -0.115 | 104.957
-1 | 0.51 | 0.00412 | -0.117 | 123.918
-0.5 | 0.566 | 0.00414 | -0.118 | 136.684
0 | 0.626 | 0.00413 | -0.119 | 151.529
0.5 | 0.681 | 0.00469 | -0.121 | 145.042
1 | 0.737 | 0.00611 | -0.122 | 120.496
1.5 | 0.793 | 0.0052 | -0.123 | 152.505
2 | 0.849 | 0.00621 | -0.125 | 136.717
2.5 | 0.905 | 0.00661 | -0.126 | 136.898
3 | 0.961 | 0.00677 | -0.127 | 141.977
3.5 | 1.017 | 0.00623 | -0.128 | 163.135
4 | 1.073 | 0.00651 | -0.129 | 164.741
4.5 | 1.129 | 0.00681 | -0.13 | 165.78
5 | 1.185 | 0.00709 | -0.131 | 167.152
5.5 | 1.239 | 0.0086 | -0.133 | 144.082
6 | 1.287 | 0.00901 | -0.134 | 142.724
6.5 | 1.33 | 0.00961 | -0.135 | 138.363
7 | 1.368 | 0.01014 | -0.136 | 134.885
7.5 | 1.399 | 0.01075 | -0.137 | 130.186
8 | 1.422 | 0.00956 | -0.138 | 148.739
8.5 | 1.438 | 0.01009 | -0.139 | 142.447
9 | 1.443 | 0.01058 | -0.14 | 136.368
9.5 | 1.44 | 0.01117 | -0.141 | 128.852
10 | 1.427 | 0.01165 | -0.141 | 122.441
10.5 | 1.404 | 0.01232 | -0.142 | 114.022
11 | 1.373 | 0.01336 | -0.143 | 102.777
11.5 | 1.335 | 0.01393 | -0.144 | 95.838
12 | 1.29 | 0.01475 | -0.145 | 87.461
12.5 | 1.239 | 0.01553 | -0.146 | 79.817
13 | 1.185 | 0.01652 | -0.146 | 71.735
13.5 | 1.129 | 0.01748 | -0.147 | 64.589
14 | 1.041 | 0.02375 | -0.143 | 43.815

## 106. Re 10M Mach 0.00 (2)
BIGFOIL.COM POLAR EXPORT
goe456
GOE 456 |  |  |  | Cl Max: | 0.8954 | at alpha= | 3.5 | deg
XFOIL ncrit=9 |  |  |  | L/D Max: | 137.344 | at alpha= | 1.5 | deg
Re: | 10000000 |  |  | Cd Min: | 0.01241 | at alpha= | -7.5 | deg
Mach: | 0 |  |  | Cl=0 at alpha= | -4.9413 | deg
|  |  |  | @ Cl=0.1, Cd= | 0.00534
|  |  |  | @ Cl=0.4, Cd= | 0.0050132
|  |  |  | @ Cl=0.6, Cd= | 0.0048486
alpha (deg) | Cl | Cd | Cm | Cl/Cd
-7.5 | -0.2633 | 0.01241 | -0.1222 | -21.2168
-7 | -0.2159 | 0.00995 | -0.1216 | -21.6985
-6.5 | -0.1647 | 0.00856 | -0.1211 | -19.2407
-6 | -0.1125 | 0.00748 | -0.1206 | -15.0401
-4.5 | 0.0469 | 0.00534 | -0.1189 | 8.7828
-4 | 0.1015 | 0.00534 | -0.1187 | 19.0075
-3.5 | 0.1564 | 0.00533 | -0.1185 | 29.3433
-3 | 0.2107 | 0.00523 | -0.1182 | 40.2868
-2.5 | 0.2656 | 0.00507 | -0.1179 | 52.3866
-1.5 | 0.3754 | 0.00504 | -0.1176 | 74.4841
-1 | 0.4304 | 0.00498 | -0.1175 | 86.4257
-0.5 | 0.4849 | 0.00479 | -0.1173 | 101.2317
0 | 0.5402 | 0.0048 | -0.1173 | 112.5417
0.5 | 0.5953 | 0.00484 | -0.1172 | 122.9959
1 | 0.6498 | 0.00494 | -0.117 | 131.5385
1.5 | 0.7032 | 0.00512 | -0.1167 | 137.3438
2 | 0.7486 | 0.00596 | -0.1149 | 125.604
2.5 | 0.8002 | 0.00627 | -0.1143 | 127.6236
3 | 0.8519 | 0.00658 | -0.1137 | 129.4681
3.5 | 0.8954 | 0.00763 | -0.1116 | 117.3526

## 107. Re 10M Mach 0.10 (1)
BIGFOIL.COM POLAR EXPORT
goe456
GOE 456 |  |  |  | Cl Max: | 1.442 | at alpha= | 9 | deg
JavaFoil+Calcfoil stall+Eppler ext transition |  |  |  | L/D Max: | 166.301 | at alpha= | 5 | deg
Re: | 10000000 |  |  | Cd Min: | 0.00407 | at alpha= | -1 | deg
Mach: | 0.1 |  |  | Cl=0 at alpha= | -5.6961 | deg
|  |  |  | @ Cl=0.1, Cd= | 0.00461
|  |  |  | @ Cl=0.4, Cd= | 0.0042707
|  |  |  | @ Cl=0.6, Cd= | 0.0041447
alpha (deg) | Cl | Cd | Cm | Cl/Cd
-16.5 | -0.188 | 0.10513 | -0.042 | -1.789
-16 | -0.199 | 0.09956 | -0.043 | -1.999
-15.5 | -0.211 | 0.09337 | -0.045 | -2.255
-15 | -0.222 | 0.08824 | -0.046 | -2.511
-14.5 | -0.232 | 0.08493 | -0.047 | -2.733
-14 | -0.242 | 0.08065 | -0.048 | -3
-13.5 | -0.251 | 0.07661 | -0.049 | -3.276
-13 | -0.258 | 0.07357 | -0.05 | -3.513
-12.5 | -0.263 | 0.07234 | -0.048 | -3.638
-12 | -0.266 | 0.06967 | -0.047 | -3.817
-11.5 | -0.267 | 0.06612 | -0.048 | -4.035
-11 | -0.265 | 0.06275 | -0.048 | -4.216
-10.5 | -0.258 | 0.06074 | -0.047 | -4.251
-10 | -0.247 | 0.05892 | -0.044 | -4.2
-9.5 | -0.234 | 0.05539 | -0.046 | -4.222
-9 | -0.217 | 0.0508 | -0.052 | -4.263
-8.5 | -0.198 | 0.04056 | -0.065 | -4.883
-8 | -0.177 | 0.0268 | -0.077 | -6.623
-7.5 | -0.166 | 0.00552 | -0.098 | -30.061
-7 | -0.125 | 0.00501 | -0.1 | -24.877
-6.5 | -0.079 | 0.00487 | -0.101 | -16.265
-6 | -0.031 | 0.00482 | -0.103 | -6.347
-5.5 | 0.02 | 0.00474 | -0.104 | 4.291
-5 | 0.073 | 0.00465 | -0.106 | 15.682
-4.5 | 0.127 | 0.00457 | -0.107 | 27.765
-4 | 0.181 | 0.00409 | -0.109 | 44.357
-3.5 | 0.236 | 0.00432 | -0.11 | 54.657
-3 | 0.291 | 0.00431 | -0.112 | 67.57
-2.5 | 0.346 | 0.00431 | -0.113 | 80.309
-2 | 0.401 | 0.00427 | -0.115 | 94.061
-1.5 | 0.457 | 0.00435 | -0.116 | 105.122
-1 | 0.513 | 0.00407 | -0.117 | 126.088
-0.5 | 0.568 | 0.00415 | -0.119 | 136.859
0 | 0.629 | 0.00414 | -0.12 | 151.965
0.5 | 0.684 | 0.00471 | -0.121 | 145.253
1 | 0.74 | 0.00614 | -0.123 | 120.594
1.5 | 0.797 | 0.00517 | -0.124 | 153.993
2 | 0.853 | 0.00623 | -0.125 | 136.807
2.5 | 0.909 | 0.0066 | -0.126 | 137.784
3 | 0.966 | 0.00676 | -0.128 | 142.852
3.5 | 1.022 | 0.00622 | -0.129 | 164.398
4 | 1.079 | 0.00651 | -0.13 | 165.569
4.5 | 1.135 | 0.00687 | -0.131 | 165.15
5 | 1.191 | 0.00716 | -0.132 | 166.301
5.5 | 1.245 | 0.00867 | -0.133 | 143.63
6 | 1.293 | 0.0091 | -0.134 | 142.045
6.5 | 1.336 | 0.00966 | -0.135 | 138.278
7 | 1.373 | 0.01025 | -0.136 | 133.989
7.5 | 1.403 | 0.01086 | -0.137 | 129.271
8 | 1.425 | 0.00953 | -0.138 | 149.62
8.5 | 1.438 | 0.01015 | -0.139 | 141.665
9 | 1.442 | 0.01066 | -0.14 | 135.233
9.5 | 1.434 | 0.01128 | -0.141 | 127.101
10 | 1.417 | 0.0118 | -0.142 | 120.056
10.5 | 1.389 | 0.01247 | -0.143 | 111.411
11 | 1.352 | 0.01356 | -0.144 | 99.702
11.5 | 1.307 | 0.01415 | -0.145 | 92.403
12 | 1.255 | 0.01503 | -0.146 | 83.531
12.5 | 1.198 | 0.01584 | -0.146 | 75.623
13 | 1.137 | 0.01682 | -0.147 | 67.577
13.5 | 1.046 | 0.0227 | -0.144 | 46.076
14 | 0.984 | 0.02375 | -0.145 | 41.41

## 108. Re 10M Mach 0.10 (2)
BIGFOIL.COM POLAR EXPORT
goe456
GOE 456 |  |  |  | Cl Max: | 1.5869 | at alpha= | 12.5 | deg
XFOIL ncrit=9 |  |  |  | L/D Max: | 143.206 | at alpha= | 6 | deg
Re: | 10000000 |  |  | Cd Min: | 0.18712 | at alpha= | -16 | deg
Mach: | 0.1 |  |  | Cl=0 at alpha= | -5.1458 | deg
|  |  |  | @ Cl=0.1, Cd= | 0.0053503
|  |  |  | @ Cl=0.4, Cd= | 0.0050155
|  |  |  | @ Cl=0.6, Cd= | 0.0048426
alpha (deg) | Cl | Cd | Cm | Cl/Cd
-16 | -0.4674 | 0.18712 | -0.0071 | -2.4979
-15.5 | -0.4522 | 0.18083 | -0.01 | -2.5007
-15 | -0.4368 | 0.17521 | -0.0127 | -2.493
-14.5 | -0.4227 | 0.16915 | -0.0151 | -2.499
-14 | -0.4102 | 0.16286 | -0.0171 | -2.5187
-13.5 | -0.3986 | 0.15677 | -0.0188 | -2.5426
-13 | -0.3803 | 0.1499 | -0.0223 | -2.537
-12.5 | -0.3596 | 0.1424 | -0.0271 | -2.5253
-12 | -0.3381 | 0.13485 | -0.0322 | -2.5072
-11.5 | -0.3169 | 0.12718 | -0.0374 | -2.4917
-11 | -0.3086 | 0.1212 | -0.0381 | -2.5462
-10.5 | -0.2857 | 0.11353 | -0.0438 | -2.5165
-10 | -0.2485 | 0.10425 | -0.0544 | -2.3837
-9.5 | -0.233 | 0.08918 | -0.0669 | -2.6127
-9 | -0.1551 | 0.0805 | -0.0866 | -1.9267
-8.5 | -0.1403 | 0.07426 | -0.0905 | -1.8893
-8 | -0.1039 | 0.05531 | -0.081 | -1.8785
-7 | -0.2021 | 0.01561 | -0.1235 | -12.9468
-6.5 | -0.1427 | 0.01756 | -0.1235 | -8.1264
-6 | -0.0933 | 0.01565 | -0.1236 | -5.9617
-5.5 | -0.0374 | 0.0168 | -0.1237 | -2.2262
-5 | 0.0154 | 0.01667 | -0.1235 | 0.92382
-4.5 | 0.0464 | 0.00536 | -0.1196 | 8.6567
-4 | 0.1016 | 0.00535 | -0.1194 | 18.9907
-3.5 | 0.1569 | 0.00533 | -0.1192 | 29.4371
-3 | 0.2117 | 0.00525 | -0.1189 | 40.3238
-2.5 | 0.2668 | 0.00507 | -0.1186 | 52.6233
-2 | 0.3222 | 0.00508 | -0.1184 | 63.4252
-1.5 | 0.3774 | 0.00504 | -0.1182 | 74.881
-1 | 0.4327 | 0.00498 | -0.1181 | 86.8876
-0.5 | 0.4875 | 0.00479 | -0.1179 | 101.7745
0 | 0.5431 | 0.00481 | -0.1178 | 112.9106
0.5 | 0.5986 | 0.00484 | -0.1178 | 123.6777
1 | 0.6533 | 0.00494 | -0.1176 | 132.247
1.5 | 0.7069 | 0.00513 | -0.1172 | 137.7973
2.5 | 0.8045 | 0.00629 | -0.1148 | 127.9014
3 | 0.8564 | 0.00659 | -0.1142 | 129.9545
3.5 | 0.9001 | 0.00765 | -0.112 | 117.6601
4 | 0.9495 | 0.00738 | -0.1111 | 128.6585
4.5 | 1.0074 | 0.00714 | -0.1119 | 141.0924
5 | 1.0588 | 0.00748 | -0.1111 | 141.5508
6 | 1.1614 | 0.00811 | -0.1097 | 143.2059
6.5 | 1.211 | 0.00857 | -0.1086 | 141.3069
7 | 1.258 | 0.00923 | -0.107 | 136.2947
7.5 | 1.3035 | 0.00999 | -0.1051 | 130.4805
8 | 1.3538 | 0.01028 | -0.1044 | 131.6926
8.5 | 1.402 | 0.01071 | -0.1033 | 130.9057
9 | 1.4511 | 0.01103 | -0.1024 | 131.5594
9.5 | 1.498 | 0.01149 | -0.101 | 130.3742
10 | 1.5377 | 0.01246 | -0.0983 | 123.4109
10.5 | 1.5645 | 0.01422 | -0.0932 | 110.0211
11 | 1.58 | 0.01611 | -0.0861 | 98.0757
11.5 | 1.5848 | 0.01811 | -0.0774 | 87.5097
12 | 1.5864 | 0.02071 | -0.0693 | 76.6007
12.5 | 1.5869 | 0.02386 | -0.062 | 66.5088
13 | 1.5769 | 0.02843 | -0.0548 | 55.4661
13.5 | 1.5605 | 0.03424 | -0.0486 | 45.5754
14 | 1.5242 | 0.04374 | -0.0429 | 34.8468
14.5 | 1.4715 | 0.05624 | -0.0398 | 26.1647
15 | 1.4353 | 0.06666 | -0.0406 | 21.5317
15.5 | 1.3972 | 0.07908 | -0.0443 | 17.6682
16 | 1.3621 | 0.09276 | -0.0504 | 14.6841
16.5 | 1.3032 | 0.1137 | -0.0621 | 11.4617
17 | 1.2786 | 0.12944 | -0.0721 | 9.8779
17.5 | 1.2446 | 0.14935 | -0.0851 | 8.3334

## 109. Re 10M Mach 0.25 (1)
BIGFOIL.COM POLAR EXPORT
goe456
GOE 456 |  |  |  | Cl Max: | 1.436 | at alpha= | 8 | deg
JavaFoil+Calcfoil stall+Eppler ext transition |  |  |  | L/D Max: | 166.181 | at alpha= | 5 | deg
Re: | 10000000 |  |  | Cd Min: | 0.00379 | at alpha= | -1.5 | deg
Mach: | 0.25 |  |  | Cl=0 at alpha= | -5.7019 | deg
|  |  |  | @ Cl=0.1, Cd= | 0.0045609
|  |  |  | @ Cl=0.4, Cd= | 0.0042507
|  |  |  | @ Cl=0.6, Cd= | 0.0040877
alpha (deg) | Cl | Cd | Cm | Cl/Cd
-15 | -0.047 | 0.08968 | -0.048 | -0.524
-14.5 | -0.045 | 0.08566 | -0.048 | -0.52
-14 | -0.042 | 0.08018 | -0.05 | -0.527
-13.5 | -0.04 | 0.0754 | -0.052 | -0.529
-13 | -0.064 | 0.06994 | -0.054 | -0.909
-12.5 | -0.114 | 0.06763 | -0.054 | -1.682
-12 | -0.145 | 0.06445 | -0.055 | -2.254
-11.5 | -0.17 | 0.06164 | -0.056 | -2.759
-11 | -0.189 | 0.05804 | -0.057 | -3.261
-10.5 | -0.201 | 0.0571 | -0.056 | -3.524
-10 | -0.207 | 0.0555 | -0.054 | -3.726
-9.5 | -0.205 | 0.05432 | -0.051 | -3.775
-9 | -0.196 | 0.05327 | -0.046 | -3.687
-8.5 | -0.182 | 0.05052 | -0.047 | -3.596
-8 | -0.162 | 0.04515 | -0.055 | -3.577
-7.5 | -0.141 | 0.02945 | -0.077 | -4.772
-7 | -0.124 | 0.00516 | -0.102 | -24.106
-6.5 | -0.08 | 0.005 | -0.104 | -15.965
-6 | -0.031 | 0.00484 | -0.106 | -6.416
-5.5 | 0.021 | 0.0047 | -0.107 | 4.415
-5 | 0.075 | 0.00462 | -0.109 | 16.171
-4.5 | 0.13 | 0.00449 | -0.11 | 28.981
-4 | 0.186 | 0.00401 | -0.112 | 46.486
-3.5 | 0.243 | 0.00431 | -0.113 | 56.239
-3 | 0.299 | 0.00429 | -0.115 | 69.708
-2.5 | 0.356 | 0.00429 | -0.116 | 82.916
-2 | 0.412 | 0.00424 | -0.118 | 97.172
-1.5 | 0.47 | 0.00379 | -0.119 | 123.831
-1 | 0.527 | 0.00406 | -0.12 | 129.633
-0.5 | 0.584 | 0.00408 | -0.122 | 143.062
0 | 0.646 | 0.00411 | -0.123 | 157.317
0.5 | 0.703 | 0.00473 | -0.125 | 148.517
1 | 0.761 | 0.00523 | -0.126 | 145.376
1.5 | 0.818 | 0.00539 | -0.127 | 151.945
2 | 0.876 | 0.00635 | -0.129 | 137.913
2.5 | 0.934 | 0.00669 | -0.13 | 139.534
3 | 0.992 | 0.00673 | -0.131 | 147.41
3.5 | 1.05 | 0.00639 | -0.132 | 164.236
4 | 1.108 | 0.00674 | -0.133 | 164.346
4.5 | 1.166 | 0.00706 | -0.135 | 165.203
5 | 1.223 | 0.00736 | -0.136 | 166.181
5.5 | 1.278 | 0.00902 | -0.137 | 141.596
6 | 1.325 | 0.00947 | -0.138 | 139.868
6.5 | 1.367 | 0.01011 | -0.139 | 135.166
7 | 1.4 | 0.01074 | -0.14 | 130.446
7.5 | 1.424 | 0.01133 | -0.141 | 125.674
8 | 1.436 | 0.00995 | -0.142 | 144.388
8.5 | 1.434 | 0.01066 | -0.143 | 134.458
9 | 1.415 | 0.01131 | -0.144 | 125.18
9.5 | 1.38 | 0.01205 | -0.145 | 114.559
10 | 1.326 | 0.01266 | -0.146 | 104.793
10.5 | 1.255 | 0.01352 | -0.147 | 92.845
11 | 1.167 | 0.01468 | -0.148 | 79.468
11.5 | 0.856 | 0.07453 | -0.07 | 11.484
12 | 0.949 | 0.01652 | -0.15 | 57.43
12.5 | 0.823 | 0.01718 | -0.15 | 47.93
13 | 0.69 | 0.0181 | -0.151 | 38.139

## 110. Re 10M Mach 0.25 (2)
BIGFOIL.COM POLAR EXPORT
goe456
GOE 456 |  |  |  | Cl Max: | 1.5419 | at alpha= | 10 | deg
XFOIL ncrit=9 |  |  |  | L/D Max: | 143.062 | at alpha= | 6 | deg
Re: | 10000000 |  |  | Cd Min: | 0.24573 | at alpha= | -20 | deg
Mach: | 0.25 |  |  | Cl=0 at alpha= | -4.8995 | deg
|  |  |  | @ Cl=0.1, Cd= | 0.0054287
|  |  |  | @ Cl=0.4, Cd= | 0.005036
|  |  |  | @ Cl=0.6, Cd= | 0.0048556
alpha (deg) | Cl | Cd | Cm | Cl/Cd
-20 | -0.6024 | 0.24573 | 0.0206 | -2.4515
-19.5 | -0.5844 | 0.23905 | 0.0167 | -2.4447
-19 | -0.5666 | 0.23239 | 0.0129 | -2.4381
-18.5 | -0.549 | 0.22564 | 0.0092 | -2.4331
-18 | -0.5312 | 0.2189 | 0.0056 | -2.4267
-17.5 | -0.5141 | 0.2119 | 0.0021 | -2.4261
-17 | -0.4973 | 0.20495 | -0.0013 | -2.4264
-16.5 | -0.482 | 0.19768 | -0.0047 | -2.4383
-16 | -0.4679 | 0.18898 | -0.0077 | -2.4759
-15.5 | -0.4519 | 0.18256 | -0.0107 | -2.4754
-15 | -0.4354 | 0.17698 | -0.0135 | -2.4602
-14.5 | -0.4207 | 0.17087 | -0.016 | -2.4621
-14 | -0.4077 | 0.1645 | -0.018 | -2.4784
-13.5 | -0.3947 | 0.15834 | -0.0198 | -2.4927
-13 | -0.3753 | 0.1512 | -0.0237 | -2.4821
-12.5 | -0.3535 | 0.14354 | -0.0287 | -2.4627
-12 | -0.3311 | 0.13593 | -0.034 | -2.4358
-11.5 | -0.3158 | 0.12889 | -0.0369 | -2.4502
-11 | -0.3006 | 0.12215 | -0.0398 | -2.4609
-10.5 | -0.2737 | 0.11407 | -0.0467 | -2.3994
-10 | -0.2357 | 0.10483 | -0.0574 | -2.2484
-9.5 | -0.2159 | 0.09187 | -0.0686 | -2.3501
-8.5 | -0.1303 | 0.07559 | -0.0918 | -1.7238
-8 | -0.1164 | 0.0707 | -0.0942 | -1.6464
-7.5 | -0.1026 | 0.06689 | -0.0952 | -1.5339
-6.5 | -0.0861 | 0.05433 | -0.1026 | -1.5848
-6 | -0.1136 | 0.01129 | -0.1276 | -10.062
-5.5 | -0.0646 | 0.00814 | -0.1262 | -7.9361
-5 | -0.0112 | 0.00649 | -0.125 | -1.7257
-4.5 | 0.0445 | 0.00573 | -0.1239 | 7.7661
-4 | 0.1016 | 0.00542 | -0.1232 | 18.7454
-3.5 | 0.1596 | 0.00538 | -0.1229 | 29.6654
-3 | 0.2168 | 0.00538 | -0.1225 | 40.2974
-2.5 | 0.2739 | 0.00511 | -0.122 | 53.6008
-1.5 | 0.3885 | 0.00504 | -0.1215 | 77.0833
-1 | 0.4455 | 0.00502 | -0.1213 | 88.745
-0.5 | 0.5021 | 0.00481 | -0.1211 | 104.3867
0 | 0.5593 | 0.00482 | -0.121 | 116.0373
0.5 | 0.6165 | 0.00487 | -0.1209 | 126.5914
1 | 0.6729 | 0.00498 | -0.1206 | 135.1205
1.5 | 0.7276 | 0.00522 | -0.1201 | 139.387
2 | 0.7744 | 0.00608 | -0.1182 | 127.3684
2.5 | 0.8282 | 0.00636 | -0.1175 | 130.2201
3 | 0.8817 | 0.00668 | -0.1168 | 131.991
3.5 | 0.9263 | 0.00776 | -0.1143 | 119.3686
4 | 0.9773 | 0.0075 | -0.1132 | 130.3067
5.5 | 1.1429 | 0.00801 | -0.1117 | 142.6841
6 | 1.196 | 0.00836 | -0.1106 | 143.0622
6.5 | 1.2465 | 0.00892 | -0.1089 | 139.7422
7.5 | 1.3417 | 0.01043 | -0.1044 | 128.6385
8 | 1.3943 | 0.01074 | -0.1031 | 129.8231
8.5 | 1.4433 | 0.0113 | -0.1011 | 127.7257
9 | 1.4894 | 0.01202 | -0.0985 | 123.9101
9.5 | 1.523 | 0.01347 | -0.0935 | 113.0661
10 | 1.5419 | 0.0152 | -0.086 | 101.4408
10.5 | 1.5301 | 0.01825 | -0.0738 | 83.8411
11 | 1.4653 | 0.03406 | -0.0576 | 43.0211
11.5 | 1.435 | 0.04101 | -0.0485 | 34.9915
12 | 1.3964 | 0.04869 | -0.042 | 28.6794
12.5 | 1.3334 | 0.06043 | -0.039 | 22.0652
13 | 1.3047 | 0.06946 | -0.0402 | 18.7835
13.5 | 1.2617 | 0.08264 | -0.0451 | 15.2674
14 | 1.2217 | 0.0979 | -0.0532 | 12.4791
14.5 | 1.1857 | 0.11505 | -0.0639 | 10.306
15 | 1.1427 | 0.13775 | -0.079 | 8.2955

## 111. Re 10M Mach 0.50 (1)
BIGFOIL.COM POLAR EXPORT
goe456
GOE 456 |  |  |  | Cl Max: | 1.475 | at alpha= | 6.5 | deg
JavaFoil+Calcfoil stall+Eppler ext transition |  |  |  | L/D Max: | 176.274 | at alpha= | 3 | deg
Re: | 10000000 |  |  | Cd Min: | 0.00407 | at alpha= | -3 | deg
Mach: | 0.5 |  |  | Cl=0 at alpha= | -5.7391 | deg
|  |  |  | @ Cl=0.1, Cd= | 0.0048579
|  |  |  | @ Cl=0.4, Cd= | 0.0043219
|  |  |  | @ Cl=0.6, Cd= | 0.0041786
alpha (deg) | Cl | Cd | Cm | Cl/Cd
-20 | -0.658 | 0.15471 | -0.041 | -4.251
-19.5 | -0.638 | 0.13924 | -0.043 | -4.584
-19 | -0.618 | 0.13225 | -0.045 | -4.67
-18.5 | -0.596 | 0.1254 | -0.046 | -4.755
-18 | -0.573 | 0.12722 | -0.046 | -4.505
-17.5 | -0.551 | 0.12348 | -0.046 | -4.459
-17 | -0.528 | 0.12048 | -0.046 | -4.38
-16.5 | -0.505 | 0.11699 | -0.045 | -4.313
-16 | -0.483 | 0.10735 | -0.047 | -4.5
-15.5 | -0.46 | 0.10423 | -0.046 | -4.414
-15 | -0.438 | 0.10449 | -0.047 | -4.19
-14.5 | -0.416 | 0.09663 | -0.048 | -4.302
-14 | -0.393 | 0.0974 | -0.049 | -4.038
-13.5 | -0.371 | 0.09195 | -0.05 | -4.033
-13 | -0.348 | 0.0846 | -0.051 | -4.116
-12.5 | -0.327 | 0.07538 | -0.056 | -4.339
-12 | -0.305 | 0.06835 | -0.06 | -4.467
-11.5 | -0.283 | 0.06303 | -0.062 | -4.484
-11 | -0.261 | 0.05557 | -0.067 | -4.695
-10.5 | -0.237 | 0.05222 | -0.069 | -4.544
-10 | -0.208 | 0.07027 | -0.05 | -2.955
-9.5 | -0.184 | 0.06488 | -0.05 | -2.835
-9 | -0.16 | 0.05916 | -0.051 | -2.709
-8.5 | -0.136 | 0.05423 | -0.052 | -2.516
-8 | -0.112 | 0.04962 | -0.055 | -2.267
-7.5 | -0.088 | 0.04583 | -0.058 | -1.931
-7 | -0.064 | 0.04223 | -0.062 | -1.522
-6.5 | -0.04 | 0.03619 | -0.074 | -1.112
-6 | -0.024 | 0.03929 | -0.056 | -0.601
-5.5 | 0.022 | 0.0053 | -0.12 | 4.089
-5 | 0.081 | 0.00491 | -0.122 | 16.503
-4.5 | 0.143 | 0.00474 | -0.123 | 30.299
-4 | 0.207 | 0.00462 | -0.125 | 44.783
-3.5 | 0.271 | 0.00456 | -0.127 | 59.332
-3 | 0.334 | 0.00407 | -0.128 | 82.078
-2.5 | 0.397 | 0.00432 | -0.13 | 91.874
-2 | 0.461 | 0.00436 | -0.132 | 105.785
-1.5 | 0.525 | 0.00434 | -0.133 | 121.094
-1 | 0.589 | 0.00417 | -0.135 | 141.167
-0.5 | 0.653 | 0.00422 | -0.136 | 154.661
0 | 0.722 | 0.00419 | -0.138 | 172.526
0.5 | 0.785 | 0.00501 | -0.139 | 156.687
1 | 0.85 | 0.0056 | -0.141 | 151.727
1.5 | 0.914 | 0.00562 | -0.142 | 162.784
2 | 0.978 | 0.00703 | -0.144 | 139.236
2.5 | 1.043 | 0.00737 | -0.145 | 141.545
3 | 1.107 | 0.00628 | -0.147 | 176.274
3.5 | 1.171 | 0.00736 | -0.148 | 159.18
4 | 1.235 | 0.00776 | -0.149 | 159.134
4.5 | 1.299 | 0.00823 | -0.15 | 157.923
5 | 1.362 | 0.01012 | -0.152 | 134.63
5.5 | 1.419 | 0.01078 | -0.153 | 131.669
6 | 1.459 | 0.01157 | -0.154 | 126.047
6.5 | 1.475 | 0.01259 | -0.156 | 117.154
7 | 1.442 | 0.01395 | -0.157 | 103.387
7.5 | 1.231 | 0.01575 | -0.158 | 78.18
8 | 0.885 | 0.01677 | -0.159 | 52.783
8.5 | 0.739 | 0.05481 | -0.076 | 13.488
9 | 0.766 | 0.06014 | -0.075 | 12.731
9.5 | 0.793 | 0.06517 | -0.078 | 12.169
10 | 0.977 | 0.02673 | -0.156 | 36.557
10.5 | 1.004 | 0.02938 | -0.156 | 34.166
11 | 1.059 | 0.02459 | -0.161 | 43.066
11.5 | 1.08 | 0.02793 | -0.16 | 38.676

## 112. Re 10M Mach 0.50 (2)
BIGFOIL.COM POLAR EXPORT
goe456
GOE 456 |  |  |  | Cl Max: | 1.0994 | at alpha= | 4 | deg
XFOIL ncrit=9 |  |  |  | L/D Max: | 145.47 | at alpha= | 1 | deg
Re: | 10000000 |  |  | Cd Min: | 0.07153 | at alpha= | -7.5 | deg
Mach: | 0.5 |  |  | Cl=0 at alpha= | -5.7414 | deg
|  |  |  | @ Cl=0.1, Cd= | 0.025044
|  |  |  | @ Cl=0.4, Cd= | 0.0051675
|  |  |  | @ Cl=0.6, Cd= | 0.0049681
alpha (deg) | Cl | Cd | Cm | Cl/Cd
-7.5 | -0.0429 | 0.07153 | -0.1039 | -0.59975
-7 | -0.0265 | 0.0661 | -0.1062 | -0.40091
-6.5 | -0.0332 | 0.05995 | -0.1065 | -0.55379
-6 | -0.0105 | 0.05572 | -0.109 | -0.18844
-5.5 | 0.0098 | 0.04969 | -0.1139 | 0.19722
-5 | 0.0373 | 0.04092 | -0.1235 | 0.91153
-4.5 | 0.0822 | 0.03102 | -0.1337 | 2.6499
-4 | 0.127 | 0.01598 | -0.1422 | 7.9474
-3.5 | 0.1721 | 0.00728 | -0.1407 | 23.6401
-3 | 0.2369 | 0.0058 | -0.1388 | 40.8448
-2.5 | 0.3033 | 0.00546 | -0.1375 | 55.5495
-2 | 0.3701 | 0.00519 | -0.1366 | 71.3102
-1.5 | 0.4365 | 0.00514 | -0.136 | 84.9222
-1 | 0.5021 | 0.00509 | -0.1355 | 98.6444
-0.5 | 0.5667 | 0.00502 | -0.135 | 112.8884
0 | 0.6309 | 0.00492 | -0.1346 | 128.2317
0.5 | 0.6953 | 0.005 | -0.1342 | 139.06
1 | 0.7579 | 0.00521 | -0.1335 | 145.4702
1.5 | 0.8159 | 0.00571 | -0.132 | 142.8897
2 | 0.87 | 0.00647 | -0.1297 | 134.4668
2.5 | 0.9314 | 0.00676 | -0.1285 | 137.7811
3 | 0.99 | 0.00721 | -0.1268 | 137.3093
3.5 | 1.0383 | 0.0083 | -0.1229 | 125.0964
4 | 1.0994 | 0.00854 | -0.1212 | 128.7354

## 113. Re 12M Mach 0.00 (1)
BIGFOIL.COM POLAR EXPORT
goe456
GOE 456 |  |  |  | Cl Max: | 1.443 | at alpha= | 9 | deg
JavaFoil+Calcfoil stall+Eppler ext transition |  |  |  | L/D Max: | 199.624 | at alpha= | 4 | deg
Re: | 12000000 |  |  | Cd Min: | 0.00382 | at alpha= | -1 | deg
Mach: | 0 |  |  | Cl=0 at alpha= | -5.7 | deg
|  |  |  | @ Cl=0.1, Cd= | 0.0044794
|  |  |  | @ Cl=0.4, Cd= | 0.0041625
|  |  |  | @ Cl=0.6, Cd= | 0.0042793
alpha (deg) | Cl | Cd | Cm | Cl/Cd
-17 | -0.21 | 0.1077 | -0.042 | -1.947
-16.5 | -0.22 | 0.10205 | -0.043 | -2.151
-16 | -0.229 | 0.09704 | -0.044 | -2.362
-15.5 | -0.238 | 0.09406 | -0.044 | -2.532
-15 | -0.248 | 0.08698 | -0.047 | -2.855
-14.5 | -0.257 | 0.08257 | -0.048 | -3.113
-14 | -0.264 | 0.08015 | -0.048 | -3.299
-13.5 | -0.271 | 0.07614 | -0.049 | -3.563
-13 | -0.277 | 0.07254 | -0.05 | -3.814
-12.5 | -0.279 | 0.07062 | -0.049 | -3.955
-12 | -0.28 | 0.06858 | -0.048 | -4.079
-11.5 | -0.278 | 0.06585 | -0.048 | -4.22
-11 | -0.273 | 0.0624 | -0.048 | -4.379
-10.5 | -0.265 | 0.06022 | -0.048 | -4.401
-10 | -0.253 | 0.05816 | -0.046 | -4.347
-9.5 | -0.238 | 0.0533 | -0.05 | -4.469
-9 | -0.222 | 0.04454 | -0.061 | -4.991
-8.5 | -0.203 | 0.03393 | -0.071 | -5.991
-8 | -0.195 | 0.00938 | -0.091 | -20.774
-7.5 | -0.167 | 0.00525 | -0.098 | -31.704
-7 | -0.125 | 0.00489 | -0.099 | -25.442
-6.5 | -0.079 | 0.00483 | -0.101 | -16.349
-6 | -0.03 | 0.00471 | -0.102 | -6.465
-5.5 | 0.02 | 0.00466 | -0.104 | 4.345
-5 | 0.073 | 0.00451 | -0.105 | 16.12
-4.5 | 0.126 | 0.00445 | -0.107 | 28.343
-4 | 0.181 | 0.00399 | -0.108 | 45.251
-3.5 | 0.235 | 0.00428 | -0.11 | 54.938
-3 | 0.29 | 0.00419 | -0.111 | 69.14
-2.5 | 0.344 | 0.00419 | -0.113 | 82.132
-2 | 0.399 | 0.00416 | -0.114 | 96.098
-1.5 | 0.455 | 0.0043 | -0.115 | 105.818
-1 | 0.51 | 0.00382 | -0.117 | 133.728
-0.5 | 0.566 | 0.00386 | -0.118 | 146.687
0 | 0.626 | 0.0046 | -0.119 | 135.944
0.5 | 0.681 | 0.00507 | -0.121 | 134.218
1 | 0.737 | 0.00598 | -0.122 | 123.216
1.5 | 0.793 | 0.00511 | -0.123 | 155.156
2 | 0.849 | 0.0062 | -0.125 | 136.838
2.5 | 0.905 | 0.00647 | -0.126 | 139.883
3 | 0.961 | 0.00553 | -0.127 | 173.634
3.5 | 1.017 | 0.00643 | -0.128 | 158.166
4 | 1.073 | 0.00538 | -0.129 | 199.624
4.5 | 1.129 | 0.00664 | -0.13 | 170.085
5 | 1.185 | 0.00689 | -0.132 | 172.09
5.5 | 1.239 | 0.00831 | -0.133 | 148.995
6 | 1.287 | 0.00876 | -0.134 | 146.787
6.5 | 1.33 | 0.00927 | -0.135 | 143.471
7 | 1.368 | 0.00981 | -0.136 | 139.449
7.5 | 1.399 | 0.01042 | -0.137 | 134.261
8 | 1.422 | 0.00929 | -0.138 | 153.163
8.5 | 1.438 | 0.00979 | -0.139 | 146.885
9 | 1.443 | 0.01026 | -0.14 | 140.723
9.5 | 1.44 | 0.01079 | -0.141 | 133.38
10 | 1.427 | 0.01128 | -0.141 | 126.48
10.5 | 1.404 | 0.01192 | -0.142 | 117.777
11 | 1.373 | 0.01292 | -0.143 | 106.268
11.5 | 1.335 | 0.0135 | -0.144 | 98.829
12 | 1.29 | 0.0143 | -0.145 | 90.152
12.5 | 1.239 | 0.01511 | -0.146 | 82.009
13 | 1.185 | 0.016 | -0.146 | 74.086
13.5 | 1.129 | 0.01693 | -0.147 | 66.655
14 | 1.048 | 0.02231 | -0.145 | 46.966

## 114. Re 12M Mach 0.00 (2)
BIGFOIL.COM POLAR EXPORT
goe456
GOE 456 |  |  |  | Cl Max: | 1.6437 | at alpha= | 12 | deg
XFOIL ncrit=9 |  |  |  | L/D Max: | 148.271 | at alpha= | 6 | deg
Re: | 12000000 |  |  | Cd Min: | 0.05808 | at alpha= | 16.5 | deg
Mach: | 0 |  |  | Cl=0 at alpha= | -99 | deg
|  |  |  | @ Cl=0.1, Cd= | 0.0051809
|  |  |  | @ Cl=0.4, Cd= | 0.0049376
|  |  |  | @ Cl=0.6, Cd= | 0.0048127
alpha (deg) | Cl | Cd | Cm | Cl/Cd
-4.5 | 0.0457 | 0.00524 | -0.1187 | 8.7214
-4 | 0.1008 | 0.00518 | -0.1186 | 19.4595
-3.5 | 0.1556 | 0.00517 | -0.1184 | 30.0967
-2.5 | 0.2654 | 0.00497 | -0.118 | 53.4004
-2 | 0.3203 | 0.00499 | -0.1178 | 64.1884
-1.5 | 0.3752 | 0.00496 | -0.1176 | 75.6452
-1 | 0.4306 | 0.00491 | -0.1175 | 87.6986
-0.5 | 0.4852 | 0.00473 | -0.1174 | 102.5793
0 | 0.5404 | 0.00472 | -0.1173 | 114.4915
0.5 | 0.5951 | 0.0048 | -0.1172 | 123.9792
1 | 0.6491 | 0.00494 | -0.1169 | 131.3968
1.5 | 0.7014 | 0.00523 | -0.1164 | 134.1109
2 | 0.7487 | 0.00595 | -0.115 | 125.8319
3 | 0.8531 | 0.00647 | -0.114 | 131.8547
3.5 | 0.8976 | 0.00746 | -0.112 | 120.3217
4 | 0.9499 | 0.00761 | -0.1115 | 124.8226
5 | 1.0554 | 0.00725 | -0.1112 | 145.5724
5.5 | 1.1068 | 0.00753 | -0.1106 | 146.9854
6 | 1.158 | 0.00781 | -0.11 | 148.2714
6.5 | 1.2068 | 0.00831 | -0.1089 | 145.2226
7 | 1.2547 | 0.00886 | -0.1076 | 141.614
7.5 | 1.3026 | 0.00938 | -0.1064 | 138.8699
8 | 1.3523 | 0.0097 | -0.1057 | 139.4124
8.5 | 1.4004 | 0.01012 | -0.1047 | 138.3794
9 | 1.4489 | 0.01047 | -0.1039 | 138.3859
9.5 | 1.4957 | 0.01091 | -0.1027 | 137.0944
10.5 | 1.569 | 0.01322 | -0.0965 | 118.6838
11 | 1.5986 | 0.01464 | -0.0923 | 109.194
11.5 | 1.6292 | 0.01563 | -0.0883 | 104.2354
12 | 1.6437 | 0.01695 | -0.0813 | 96.9735
12.5 | 1.6286 | 0.02025 | -0.0702 | 80.4247
13 | 1.6378 | 0.0225 | -0.0643 | 72.7911
13.5 | 1.6366 | 0.02582 | -0.0578 | 63.385
14 | 1.6265 | 0.03034 | -0.0517 | 53.6091
14.5 | 1.6212 | 0.03484 | -0.0474 | 46.5327
16.5 | 1.5956 | 0.05808 | -0.042 | 27.4725

## 115. Re 12M Mach 0.10 (1)
BIGFOIL.COM POLAR EXPORT
goe456
GOE 456 |  |  |  | Cl Max: | 1.442 | at alpha= | 9 | deg
JavaFoil+Calcfoil stall+Eppler ext transition |  |  |  | L/D Max: | 201.497 | at alpha= | 4 | deg
Re: | 12000000 |  |  | Cd Min: | 0.00376 | at alpha= | -1 | deg
Mach: | 0.1 |  |  | Cl=0 at alpha= | -5.6961 | deg
|  |  |  | @ Cl=0.1, Cd= | 0.00451
|  |  |  | @ Cl=0.4, Cd= | 0.0041707
|  |  |  | @ Cl=0.6, Cd= | 0.0042465
alpha (deg) | Cl | Cd | Cm | Cl/Cd
-16.5 | -0.188 | 0.10286 | -0.043 | -1.831
-16 | -0.199 | 0.09814 | -0.044 | -2.033
-15.5 | -0.211 | 0.09243 | -0.045 | -2.279
-15 | -0.222 | 0.08728 | -0.047 | -2.542
-14.5 | -0.232 | 0.08338 | -0.048 | -2.787
-14 | -0.242 | 0.08038 | -0.048 | -3.012
-13.5 | -0.251 | 0.0762 | -0.049 | -3.296
-13 | -0.259 | 0.07239 | -0.05 | -3.575
-12.5 | -0.265 | 0.06892 | -0.051 | -3.841
-12 | -0.267 | 0.06773 | -0.05 | -3.944
-11.5 | -0.268 | 0.06338 | -0.052 | -4.236
-11 | -0.265 | 0.06162 | -0.051 | -4.307
-10.5 | -0.258 | 0.06041 | -0.048 | -4.276
-10 | -0.248 | 0.05783 | -0.047 | -4.29
-9.5 | -0.234 | 0.05417 | -0.049 | -4.327
-9 | -0.219 | 0.04649 | -0.059 | -4.711
-8.5 | -0.199 | 0.03809 | -0.067 | -5.236
-8 | -0.202 | 0.00626 | -0.096 | -32.275
-7.5 | -0.166 | 0.00533 | -0.098 | -31.188
-7 | -0.125 | 0.00489 | -0.1 | -25.497
-6.5 | -0.079 | 0.00486 | -0.101 | -16.274
-6 | -0.031 | 0.00478 | -0.103 | -6.391
-5.5 | 0.02 | 0.00457 | -0.104 | 4.452
-5 | 0.073 | 0.00453 | -0.106 | 16.112
-4.5 | 0.127 | 0.00449 | -0.107 | 28.272
-4 | 0.181 | 0.004 | -0.109 | 45.326
-3.5 | 0.236 | 0.00422 | -0.11 | 56.026
-3 | 0.291 | 0.00421 | -0.112 | 69.191
-2.5 | 0.346 | 0.00421 | -0.113 | 82.251
-2 | 0.401 | 0.00417 | -0.115 | 96.33
-1.5 | 0.457 | 0.00426 | -0.116 | 107.417
-1 | 0.513 | 0.00376 | -0.117 | 136.276
-0.5 | 0.569 | 0.00389 | -0.119 | 146.183
0 | 0.629 | 0.00458 | -0.12 | 137.256
0.5 | 0.684 | 0.00503 | -0.121 | 136.074
1 | 0.74 | 0.00605 | -0.123 | 122.377
1.5 | 0.797 | 0.00513 | -0.124 | 155.295
2 | 0.853 | 0.00619 | -0.125 | 137.68
2.5 | 0.909 | 0.00645 | -0.126 | 140.87
3 | 0.966 | 0.00559 | -0.128 | 172.896
3.5 | 1.022 | 0.00633 | -0.129 | 161.395
4 | 1.079 | 0.00535 | -0.13 | 201.497
4.5 | 1.135 | 0.00671 | -0.131 | 169.183
5 | 1.191 | 0.00696 | -0.132 | 171.171
5.5 | 1.245 | 0.0084 | -0.133 | 148.166
6 | 1.293 | 0.0088 | -0.134 | 146.922
6.5 | 1.336 | 0.00937 | -0.135 | 142.616
7 | 1.373 | 0.00994 | -0.136 | 138.122
7.5 | 1.403 | 0.01053 | -0.137 | 133.319
8 | 1.425 | 0.00925 | -0.138 | 154.033
8.5 | 1.438 | 0.00984 | -0.139 | 146.14
9 | 1.442 | 0.01037 | -0.14 | 139.059
9.5 | 1.434 | 0.01093 | -0.141 | 131.203
10 | 1.417 | 0.01143 | -0.142 | 123.975
10.5 | 1.389 | 0.01207 | -0.143 | 115.079
11 | 1.352 | 0.01314 | -0.144 | 102.95
11.5 | 1.307 | 0.01375 | -0.145 | 95.061
12 | 1.255 | 0.01454 | -0.146 | 86.331
12.5 | 1.198 | 0.01537 | -0.146 | 77.965
13 | 1.137 | 0.01635 | -0.147 | 69.547
13.5 | 1.073 | 0.01752 | -0.148 | 61.269
14 | 0.988 | 0.02252 | -0.145 | 43.883

## 116. Re 12M Mach 0.10 (2)
BIGFOIL.COM POLAR EXPORT
goe456
GOE 456 |  |  |  | Cl Max: | 1.6162 | at alpha= | 12 | deg
XFOIL ncrit=9 |  |  |  | L/D Max: | 148.331 | at alpha= | 6 | deg
Re: | 12000000 |  |  | Cd Min: | 0.0189 | at alpha= | 12 | deg
Mach: | 0.1 |  |  | Cl=0 at alpha= | -4.9298 | deg
|  |  |  | @ Cl=0.1, Cd= | 0.005191
|  |  |  | @ Cl=0.4, Cd= | 0.0049337
|  |  |  | @ Cl=0.6, Cd= | 0.0048047
alpha (deg) | Cl | Cd | Cm | Cl/Cd
-7 | -0.2159 | 0.0109 | -0.1229 | -19.8073
-6.5 | -0.1649 | 0.00933 | -0.1223 | -17.6742
-6 | -0.1128 | 0.00804 | -0.1217 | -14.0299
-4.5 | 0.0453 | 0.00526 | -0.1194 | 8.6122
-4 | 0.1008 | 0.00519 | -0.1193 | 19.422
-3.5 | 0.1561 | 0.00518 | -0.119 | 30.1351
-2.5 | 0.2667 | 0.00497 | -0.1186 | 53.662
-2 | 0.3219 | 0.00499 | -0.1184 | 64.509
-1 | 0.4329 | 0.00491 | -0.1181 | 88.167
-0.5 | 0.4878 | 0.00473 | -0.118 | 103.129
0 | 0.5433 | 0.00473 | -0.1179 | 114.8626
0.5 | 0.5983 | 0.0048 | -0.1178 | 124.6458
1 | 0.6526 | 0.00495 | -0.1175 | 131.8384
1.5 | 0.7052 | 0.00524 | -0.1169 | 134.5802
2 | 0.7527 | 0.00596 | -0.1155 | 126.2919
2.5 | 0.8056 | 0.00618 | -0.115 | 130.356
3 | 0.8576 | 0.00649 | -0.1144 | 132.1418
3.5 | 0.9024 | 0.00748 | -0.1124 | 120.6417
4 | 0.955 | 0.00763 | -0.1119 | 125.1638
4.5 | 1.0099 | 0.00692 | -0.1124 | 145.9393
5.5 | 1.1128 | 0.00756 | -0.1109 | 147.1958
6 | 1.1644 | 0.00785 | -0.1102 | 148.3312
6.5 | 1.2133 | 0.00837 | -0.109 | 144.9582
7 | 1.2615 | 0.00893 | -0.1076 | 141.2654
7.5 | 1.3098 | 0.00945 | -0.1064 | 138.6032
8 | 1.36 | 0.00977 | -0.1056 | 139.2016
8.5 | 1.4085 | 0.01019 | -0.1045 | 138.2237
9 | 1.4573 | 0.01056 | -0.1035 | 138.0019
9.5 | 1.504 | 0.01105 | -0.1022 | 136.1086
10.5 | 1.5697 | 0.01391 | -0.0941 | 112.8469
11 | 1.589 | 0.01577 | -0.0878 | 100.7609
11.5 | 1.6101 | 0.01684 | -0.0817 | 95.6116
12 | 1.6162 | 0.0189 | -0.0737 | 85.5132

## 117. Re 12M Mach 0.25 (1)
BIGFOIL.COM POLAR EXPORT
goe456
GOE 456 |  |  |  | Cl Max: | 1.436 | at alpha= | 8 | deg
JavaFoil+Calcfoil stall+Eppler ext transition |  |  |  | L/D Max: | 178.698 | at alpha= | 3 | deg
Re: | 12000000 |  |  | Cd Min: | 0.00369 | at alpha= | -1.5 | deg
Mach: | 0.25 |  |  | Cl=0 at alpha= | -5.7019 | deg
|  |  |  | @ Cl=0.1, Cd= | 0.0044936
|  |  |  | @ Cl=0.4, Cd= | 0.0041307
|  |  |  | @ Cl=0.6, Cd= | 0.0039942
alpha (deg) | Cl | Cd | Cm | Cl/Cd
-15 | -0.047 | 0.08872 | -0.048 | -0.53
-14.5 | -0.045 | 0.0831 | -0.05 | -0.538
-14 | -0.042 | 0.07934 | -0.051 | -0.533
-13.5 | -0.04 | 0.0743 | -0.052 | -0.537
-13 | -0.064 | 0.06841 | -0.055 | -0.931
-12.5 | -0.114 | 0.06617 | -0.055 | -1.724
-12 | -0.146 | 0.0635 | -0.056 | -2.292
-11.5 | -0.17 | 0.06038 | -0.056 | -2.821
-11 | -0.189 | 0.05752 | -0.057 | -3.292
-10.5 | -0.202 | 0.05596 | -0.057 | -3.604
-10 | -0.208 | 0.05323 | -0.057 | -3.905
-9.5 | -0.205 | 0.05373 | -0.052 | -3.821
-9 | -0.197 | 0.05285 | -0.048 | -3.719
-8.5 | -0.182 | 0.05011 | -0.047 | -3.627
-8 | -0.164 | 0.04125 | -0.064 | -3.967
-7.5 | -0.143 | 0.02515 | -0.081 | -5.679
-7 | -0.125 | 0.0056 | -0.102 | -22.22
-6.5 | -0.08 | 0.00489 | -0.104 | -16.333
-6 | -0.031 | 0.00472 | -0.106 | -6.584
-5.5 | 0.021 | 0.00458 | -0.107 | 4.533
-5 | 0.075 | 0.00453 | -0.109 | 16.489
-4.5 | 0.13 | 0.00445 | -0.11 | 29.241
-4 | 0.186 | 0.0039 | -0.112 | 47.724
-3.5 | 0.243 | 0.00422 | -0.113 | 57.465
-3 | 0.299 | 0.00417 | -0.115 | 71.678
-2.5 | 0.356 | 0.00417 | -0.116 | 85.207
-2 | 0.412 | 0.00412 | -0.118 | 100.006
-1.5 | 0.47 | 0.00369 | -0.119 | 127.517
-1 | 0.527 | 0.00372 | -0.121 | 141.478
-0.5 | 0.584 | 0.00378 | -0.122 | 154.701
0 | 0.646 | 0.00461 | -0.123 | 140.243
0.5 | 0.703 | 0.00503 | -0.125 | 139.828
1 | 0.761 | 0.0061 | -0.126 | 124.682
1.5 | 0.818 | 0.00508 | -0.127 | 161.038
2 | 0.876 | 0.00626 | -0.129 | 140.017
2.5 | 0.934 | 0.00656 | -0.13 | 142.381
3 | 0.992 | 0.00555 | -0.131 | 178.698
3.5 | 1.05 | 0.00652 | -0.132 | 160.918
4 | 1.108 | 0.00659 | -0.133 | 167.987
4.5 | 1.166 | 0.00693 | -0.135 | 168.106
5 | 1.223 | 0.00833 | -0.136 | 146.877
5.5 | 1.278 | 0.00875 | -0.137 | 146.055
6 | 1.325 | 0.00918 | -0.138 | 144.32
6.5 | 1.367 | 0.00985 | -0.139 | 138.785
7 | 1.4 | 0.01042 | -0.14 | 134.46
7.5 | 1.424 | 0.01099 | -0.141 | 129.623
8 | 1.436 | 0.00965 | -0.142 | 148.761
8.5 | 1.434 | 0.01033 | -0.143 | 138.811
9 | 1.415 | 0.01095 | -0.144 | 129.221
9.5 | 1.38 | 0.01166 | -0.145 | 118.303
10 | 1.326 | 0.01227 | -0.146 | 108.083
10.5 | 1.255 | 0.01308 | -0.147 | 95.945
11 | 1.167 | 0.01422 | -0.148 | 82.037
11.5 | 0.856 | 0.07359 | -0.071 | 11.638
12 | 0.949 | 0.01606 | -0.15 | 59.068
12.5 | 0.823 | 0.01674 | -0.15 | 49.174
13 | 0.69 | 0.01742 | -0.151 | 39.618

## 118. Re 12M Mach 0.25 (2)
BIGFOIL.COM POLAR EXPORT
goe456
GOE 456 |  |  |  | Cl Max: | 1.5417 | at alpha= | 10 | deg
XFOIL ncrit=9 |  |  |  | L/D Max: | 147.855 | at alpha= | 6 | deg
Re: | 12000000 |  |  | Cd Min: | 0.12778 | at alpha= | 15 | deg
Mach: | 0.25 |  |  | Cl=0 at alpha= | -99 | deg
|  |  |  | @ Cl=0.1, Cd= | 0.00474
|  |  |  | @ Cl=0.4, Cd= | 0.00474
|  |  |  | @ Cl=0.6, Cd= | 0.0048043
alpha (deg) | Cl | Cd | Cm | Cl/Cd
0 | 0.5595 | 0.00474 | -0.1211 | 118.038
0.5 | 0.6162 | 0.00483 | -0.1209 | 127.5776
1 | 0.672 | 0.00499 | -0.1205 | 134.6693
1.5 | 0.7258 | 0.00531 | -0.1198 | 136.6855
2.5 | 0.8293 | 0.00627 | -0.1177 | 132.2648
3 | 0.8829 | 0.00659 | -0.117 | 133.9757
3.5 | 0.9287 | 0.00758 | -0.1147 | 122.5198
4 | 0.9832 | 0.00775 | -0.1141 | 126.8645
6 | 1.1991 | 0.00811 | -0.1112 | 147.8545
6.5 | 1.2485 | 0.00877 | -0.1092 | 142.3603
7 | 1.2988 | 0.00934 | -0.1075 | 139.0578
7.5 | 1.349 | 0.00988 | -0.1057 | 136.5385
8 | 1.4015 | 0.01022 | -0.1044 | 137.1331
8.5 | 1.4513 | 0.01075 | -0.1025 | 135.0047
9 | 1.4963 | 0.01159 | -0.0997 | 129.1027
9.5 | 1.5284 | 0.01317 | -0.0944 | 116.0516
10 | 1.5417 | 0.01526 | -0.0859 | 101.0288
10.5 | 1.5168 | 0.01938 | -0.0717 | 78.2663
11 | 1.4682 | 0.03448 | -0.0579 | 42.5812
11.5 | 1.4319 | 0.0418 | -0.0481 | 34.256
12 | 1.3967 | 0.04874 | -0.0419 | 28.6561
12.5 | 1.362 | 0.05673 | -0.039 | 24.0085
13 | 1.3192 | 0.06725 | -0.0396 | 19.6164
13.5 | 1.2787 | 0.07962 | -0.0437 | 16.06
14 | 1.2414 | 0.09378 | -0.0509 | 13.2374
14.5 | 1.2074 | 0.10974 | -0.0605 | 11.0024
15 | 1.1765 | 0.12778 | -0.0724 | 9.2072

## 119. Re 12M Mach 0.50 (1)
BIGFOIL.COM POLAR EXPORT
goe456
GOE 456 |  |  |  | Cl Max: | 1.475 | at alpha= | 6.5 | deg
JavaFoil+Calcfoil stall+Eppler ext transition |  |  |  | L/D Max: | 197.01 | at alpha= | 3.5 | deg
Re: | 12000000 |  |  | Cd Min: | 0.00385 | at alpha= | -1 | deg
Mach: | 0.5 |  |  | Cl=0 at alpha= | -5.7391 | deg
|  |  |  | @ Cl=0.1, Cd= | 0.0047626
|  |  |  | @ Cl=0.4, Cd= | 0.0042491
|  |  |  | @ Cl=0.6, Cd= | 0.0038534
alpha (deg) | Cl | Cd | Cm | Cl/Cd
-20 | -0.658 | 0.15254 | -0.041 | -4.312
-19.5 | -0.639 | 0.13679 | -0.044 | -4.668
-19 | -0.618 | 0.1307 | -0.045 | -4.727
-18.5 | -0.596 | 0.12584 | -0.046 | -4.739
-18 | -0.574 | 0.1258 | -0.046 | -4.559
-17.5 | -0.551 | 0.1208 | -0.047 | -4.562
-17 | -0.528 | 0.11777 | -0.046 | -4.486
-16.5 | -0.505 | 0.11535 | -0.046 | -4.38
-16 | -0.484 | 0.1059 | -0.048 | -4.573
-15.5 | -0.46 | 0.10376 | -0.046 | -4.435
-15 | -0.438 | 0.10291 | -0.047 | -4.255
-14.5 | -0.416 | 0.0948 | -0.048 | -4.385
-14 | -0.393 | 0.09713 | -0.049 | -4.05
-13.5 | -0.371 | 0.09114 | -0.05 | -4.069
-13 | -0.348 | 0.08389 | -0.051 | -4.152
-12.5 | -0.328 | 0.07462 | -0.057 | -4.389
-12 | -0.305 | 0.06799 | -0.06 | -4.492
-11.5 | -0.284 | 0.06062 | -0.065 | -4.683
-11 | -0.262 | 0.05399 | -0.069 | -4.85
-10.5 | -0.238 | 0.05138 | -0.069 | -4.624
-10 | -0.208 | 0.0703 | -0.05 | -2.954
-9.5 | -0.184 | 0.06526 | -0.05 | -2.819
-9 | -0.16 | 0.05875 | -0.051 | -2.728
-8.5 | -0.136 | 0.05382 | -0.053 | -2.535
-8 | -0.113 | 0.04916 | -0.056 | -2.29
-7.5 | -0.089 | 0.04541 | -0.06 | -1.95
-7 | -0.064 | 0.04241 | -0.063 | -1.516
-6.5 | -0.04 | 0.0355 | -0.077 | -1.138
-6 | -0.024 | 0.03898 | -0.056 | -0.606
-5.5 | 0.022 | 0.00512 | -0.12 | 4.233
-5 | 0.081 | 0.00483 | -0.122 | 16.79
-4.5 | 0.143 | 0.00461 | -0.123 | 31.147
-4 | 0.207 | 0.0045 | -0.125 | 45.965
-3.5 | 0.271 | 0.00446 | -0.127 | 60.734
-3 | 0.334 | 0.00396 | -0.128 | 84.354
-2.5 | 0.397 | 0.00425 | -0.13 | 93.524
-2 | 0.461 | 0.00423 | -0.132 | 108.881
-1.5 | 0.525 | 0.00422 | -0.133 | 124.383
-1 | 0.589 | 0.00385 | -0.135 | 153.062
-0.5 | 0.653 | 0.00387 | -0.136 | 168.884
0 | 0.722 | 0.0049 | -0.138 | 147.427
0.5 | 0.785 | 0.00628 | -0.139 | 124.949
1 | 0.85 | 0.00528 | -0.141 | 160.867
1.5 | 0.914 | 0.00682 | -0.142 | 133.951
2 | 0.978 | 0.00687 | -0.144 | 142.42
2.5 | 1.043 | 0.00724 | -0.145 | 144.005
3 | 1.107 | 0.00741 | -0.147 | 149.428
3.5 | 1.171 | 0.00594 | -0.148 | 197.01
4 | 1.235 | 0.00757 | -0.149 | 163.259
4.5 | 1.299 | 0.00799 | -0.15 | 162.512
5 | 1.362 | 0.00982 | -0.152 | 138.715
5.5 | 1.419 | 0.01045 | -0.153 | 135.837
6 | 1.459 | 0.01123 | -0.154 | 129.87
6.5 | 1.475 | 0.01228 | -0.156 | 120.109
7 | 1.442 | 0.0135 | -0.157 | 106.782
7.5 | 1.231 | 0.01524 | -0.158 | 80.787
8 | 0.885 | 0.01633 | -0.159 | 54.216
8.5 | 0.919 | 0.01764 | -0.16 | 52.072
9 | 0.766 | 0.05952 | -0.076 | 12.868
9.5 | 0.954 | 0.02294 | -0.157 | 41.576
10 | 0.983 | 0.02549 | -0.157 | 38.559
10.5 | 1.007 | 0.02818 | -0.157 | 35.74
11 | 1.062 | 0.0236 | -0.162 | 44.995
11.5 | 1.084 | 0.02681 | -0.161 | 40.447

## 120. Re 12M Mach 0.50 (2)
BIGFOIL.COM POLAR EXPORT
goe456
GOE 456 |  |  |  | Cl Max: | 1.365 | at alpha= | 8 | deg
XFOIL ncrit=9 |  |  |  | L/D Max: | 148.594 | at alpha= | 5 | deg
Re: | 12000000 |  |  | Cd Min: | 0.14694 | at alpha= | 13 | deg
Mach: | 0.5 |  |  | Cl=0 at alpha= | -5.7238 | deg
|  |  |  | @ Cl=0.1, Cd= | 0.023842
|  |  |  | @ Cl=0.4, Cd= | 0.0050477
|  |  |  | @ Cl=0.6, Cd= | 0.0048988
alpha (deg) | Cl | Cd | Cm | Cl/Cd
-6.5 | -0.0349 | 0.0598 | -0.1066 | -0.58361
-6 | -0.0116 | 0.05591 | -0.1087 | -0.20748
-5.5 | 0.0094 | 0.04985 | -0.1138 | 0.18857
-5 | 0.0415 | 0.04266 | -0.1214 | 0.97281
-4.5 | 0.0827 | 0.03055 | -0.1343 | 2.707
-4 | 0.1243 | 0.01442 | -0.1426 | 8.62
-3 | 0.2364 | 0.00556 | -0.1388 | 42.518
-2.5 | 0.3037 | 0.00538 | -0.1376 | 56.4498
-2 | 0.3704 | 0.00507 | -0.1367 | 73.0572
-1.5 | 0.4369 | 0.00502 | -0.1362 | 87.0319
-1 | 0.5023 | 0.005 | -0.1356 | 100.46
-0.5 | 0.5672 | 0.00495 | -0.1352 | 114.5859
0 | 0.6312 | 0.00485 | -0.1347 | 130.1443
0.5 | 0.6951 | 0.00495 | -0.1343 | 140.4242
1 | 0.7556 | 0.00531 | -0.1332 | 142.2976
1.5 | 0.814 | 0.00579 | -0.1317 | 140.5872
2 | 0.8713 | 0.00636 | -0.1299 | 136.9969
2.5 | 0.9334 | 0.00664 | -0.1289 | 140.5723
3.5 | 1.0419 | 0.0081 | -0.1235 | 128.6296
4 | 1.1039 | 0.00835 | -0.122 | 132.2036
5 | 1.2259 | 0.00825 | -0.118 | 148.5939
5.5 | 1.2849 | 0.00878 | -0.1148 | 146.344
6 | 1.3331 | 0.00987 | -0.1092 | 135.0659
6.5 | 1.3573 | 0.01172 | -0.0993 | 115.8106
7 | 1.3424 | 0.01466 | -0.0838 | 91.5689
7.5 | 1.3473 | 0.01876 | -0.0726 | 71.8177
8 | 1.365 | 0.02421 | -0.0638 | 56.3817
8.5 | 1.3563 | 0.02965 | -0.0543 | 45.7437
9 | 1.3331 | 0.03609 | -0.0466 | 36.9382
9.5 | 1.3028 | 0.04411 | -0.0422 | 29.5353
10 | 1.2695 | 0.05367 | -0.0415 | 23.6538
10.5 | 1.2321 | 0.06561 | -0.0448 | 18.7791
11 | 1.1954 | 0.07953 | -0.0514 | 15.0308
11.5 | 1.1641 | 0.09473 | -0.0604 | 12.2886
12 | 1.1357 | 0.11177 | -0.0716 | 10.161
12.5 | 1.1126 | 0.12982 | -0.0836 | 8.5703
13 | 1.0985 | 0.14694 | -0.0941 | 7.4758

## 121. Re 14M Mach 0.00 (1)
BIGFOIL.COM POLAR EXPORT
goe456
GOE 456 |  |  |  | Cl Max: | 1.443 | at alpha= | 9 | deg
JavaFoil+Calcfoil stall+Eppler ext transition |  |  |  | L/D Max: | 178.786 | at alpha= | 3.5 | deg
Re: | 14000000 |  |  | Cd Min: | 0.00378 | at alpha= | -1 | deg
Mach: | 0 |  |  | Cl=0 at alpha= | -5.7 | deg
|  |  |  | @ Cl=0.1, Cd= | 0.0043891
|  |  |  | @ Cl=0.4, Cd= | 0.00408
|  |  |  | @ Cl=0.6, Cd= | 0.004601
alpha (deg) | Cl | Cd | Cm | Cl/Cd
-17 | -0.21 | 0.10786 | -0.041 | -1.942
-16.5 | -0.22 | 0.10046 | -0.043 | -2.188
-16 | -0.229 | 0.0956 | -0.045 | -2.4
-15.5 | -0.239 | 0.09257 | -0.045 | -2.576
-15 | -0.249 | 0.08561 | -0.047 | -2.905
-14.5 | -0.257 | 0.08224 | -0.048 | -3.127
-14 | -0.264 | 0.08104 | -0.047 | -3.259
-13.5 | -0.271 | 0.07701 | -0.048 | -3.518
-13 | -0.277 | 0.07151 | -0.051 | -3.873
-12.5 | -0.28 | 0.06804 | -0.051 | -4.122
-12 | -0.281 | 0.06602 | -0.051 | -4.256
-11.5 | -0.28 | 0.06233 | -0.053 | -4.493
-11 | -0.275 | 0.06 | -0.052 | -4.582
-10.5 | -0.265 | 0.06047 | -0.047 | -4.381
-10 | -0.253 | 0.05751 | -0.047 | -4.401
-9.5 | -0.24 | 0.05102 | -0.055 | -4.698
-9 | -0.223 | 0.04256 | -0.063 | -5.25
-8.5 | -0.206 | 0.03025 | -0.074 | -6.803
-8 | -0.203 | 0.00582 | -0.096 | -34.939
-7.5 | -0.167 | 0.00509 | -0.098 | -32.713
-7 | -0.125 | 0.00474 | -0.099 | -26.284
-6.5 | -0.079 | 0.00479 | -0.101 | -16.496
-6 | -0.03 | 0.00464 | -0.102 | -6.571
-5.5 | 0.02 | 0.00457 | -0.104 | 4.436
-5 | 0.073 | 0.00444 | -0.105 | 16.361
-4.5 | 0.126 | 0.00434 | -0.107 | 29.117
-4 | 0.181 | 0.00388 | -0.108 | 46.496
-3.5 | 0.235 | 0.00418 | -0.11 | 56.232
-3 | 0.29 | 0.00419 | -0.111 | 69.212
-2.5 | 0.344 | 0.00408 | -0.113 | 84.381
-2 | 0.4 | 0.00408 | -0.114 | 97.879
-1.5 | 0.455 | 0.00417 | -0.115 | 109.15
-1 | 0.51 | 0.00378 | -0.117 | 134.956
-0.5 | 0.566 | 0.00455 | -0.118 | 124.409
0 | 0.626 | 0.00464 | -0.119 | 134.778
0.5 | 0.681 | 0.00574 | -0.121 | 118.526
1 | 0.737 | 0.00492 | -0.122 | 149.615
1.5 | 0.793 | 0.00587 | -0.123 | 135.131
2 | 0.849 | 0.00605 | -0.125 | 140.352
2.5 | 0.905 | 0.00631 | -0.126 | 143.469
3 | 0.961 | 0.00637 | -0.127 | 150.74
3.5 | 1.017 | 0.00569 | -0.128 | 178.786
4 | 1.073 | 0.00656 | -0.129 | 163.489
4.5 | 1.129 | 0.00648 | -0.13 | 174.311
5 | 1.185 | 0.00778 | -0.132 | 152.426
5.5 | 1.239 | 0.00816 | -0.133 | 151.798
6 | 1.287 | 0.00853 | -0.134 | 150.86
6.5 | 1.33 | 0.00911 | -0.135 | 145.962
7 | 1.368 | 0.0096 | -0.136 | 142.447
7.5 | 1.399 | 0.01015 | -0.137 | 137.801
8 | 1.422 | 0.00905 | -0.138 | 157.227
8.5 | 1.438 | 0.00954 | -0.139 | 150.649
9 | 1.443 | 0.00998 | -0.14 | 144.634
9.5 | 1.44 | 0.01055 | -0.141 | 136.529
10 | 1.427 | 0.01099 | -0.141 | 129.847
10.5 | 1.404 | 0.01162 | -0.142 | 120.84
11 | 1.373 | 0.01259 | -0.143 | 109.085
11.5 | 1.335 | 0.01315 | -0.144 | 101.471
12 | 1.29 | 0.01393 | -0.145 | 92.583
12.5 | 1.239 | 0.01467 | -0.146 | 84.506
13 | 1.185 | 0.01556 | -0.146 | 76.167
13.5 | 1.129 | 0.01647 | -0.147 | 68.537
14 | 1.071 | 0.01756 | -0.148 | 60.984

## 122. Re 14M Mach 0.00 (2)
BIGFOIL.COM POLAR EXPORT
goe456
GOE 456 |  |  |  | Cl Max: | 1.0024 | at alpha= | 4.5 | deg
XFOIL ncrit=9 |  |  |  | L/D Max: | 138.072 | at alpha= | 4.5 | deg
Re: | 14000000 |  |  | Cd Min: | 0.00731 | at alpha= | 3.5 | deg
Mach: | 0 |  |  | Cl=0 at alpha= | -99 | deg
|  |  |  | @ Cl=0.1, Cd= | 0.0050801
|  |  |  | @ Cl=0.4, Cd= | 0.0048721
|  |  |  | @ Cl=0.6, Cd= | 0.0047998
alpha (deg) | Cl | Cd | Cm | Cl/Cd
-4.5 | 0.0451 | 0.00515 | -0.1186 | 8.7573
-4 | 0.1001 | 0.00508 | -0.1185 | 19.7047
-3.5 | 0.155 | 0.00506 | -0.1183 | 30.6324
-2.5 | 0.265 | 0.00491 | -0.1179 | 53.9715
-2 | 0.3199 | 0.00493 | -0.1177 | 64.8884
-1.5 | 0.3752 | 0.00489 | -0.1176 | 76.728
-1 | 0.4306 | 0.00485 | -0.1176 | 88.7835
-0.5 | 0.4853 | 0.0047 | -0.1174 | 103.2553
0 | 0.5403 | 0.00469 | -0.1173 | 115.2026
0.5 | 0.5947 | 0.00478 | -0.1172 | 124.4142
1 | 0.6481 | 0.00498 | -0.1168 | 130.1406
1.5 | 0.7001 | 0.0053 | -0.1162 | 132.0943
2 | 0.7492 | 0.00589 | -0.1151 | 127.1986
2.5 | 0.8024 | 0.00607 | -0.1148 | 132.1911
3 | 0.8542 | 0.00638 | -0.1142 | 133.8871
3.5 | 0.8994 | 0.00731 | -0.1123 | 123.0369
4.5 | 1.0024 | 0.00726 | -0.1113 | 138.0716

## 123. Re 14M Mach 0.10 (1)
BIGFOIL.COM POLAR EXPORT
goe456
GOE 456 |  |  |  | Cl Max: | 1.442 | at alpha= | 9 | deg
JavaFoil+Calcfoil stall+Eppler ext transition |  |  |  | L/D Max: | 181.392 | at alpha= | 3.5 | deg
Re: | 14000000 |  |  | Cd Min: | 0.00381 | at alpha= | -1 | deg
Mach: | 0.1 |  |  | Cl=0 at alpha= | -5.6961 | deg
|  |  |  | @ Cl=0.1, Cd= | 0.004395
|  |  |  | @ Cl=0.4, Cd= | 0.00409
|  |  |  | @ Cl=0.6, Cd= | 0.004592
alpha (deg) | Cl | Cd | Cm | Cl/Cd
-16.5 | -0.189 | 0.10109 | -0.043 | -1.866
-16 | -0.199 | 0.09867 | -0.044 | -2.02
-15.5 | -0.21 | 0.09338 | -0.045 | -2.253
-15 | -0.222 | 0.08625 | -0.047 | -2.576
-14.5 | -0.232 | 0.08369 | -0.047 | -2.774
-14 | -0.242 | 0.08135 | -0.048 | -2.972
-13.5 | -0.251 | 0.07533 | -0.05 | -3.337
-13 | -0.259 | 0.07146 | -0.051 | -3.627
-12.5 | -0.265 | 0.06788 | -0.052 | -3.905
-12 | -0.268 | 0.06504 | -0.052 | -4.127
-11.5 | -0.27 | 0.06167 | -0.054 | -4.371
-11 | -0.267 | 0.05906 | -0.054 | -4.517
-10.5 | -0.259 | 0.06008 | -0.049 | -4.305
-10 | -0.248 | 0.05728 | -0.048 | -4.337
-9.5 | -0.235 | 0.05349 | -0.05 | -4.389
-9 | -0.219 | 0.04592 | -0.06 | -4.776
-8.5 | -0.201 | 0.03539 | -0.07 | -5.681
-8 | -0.203 | 0.00574 | -0.096 | -35.341
-7.5 | -0.166 | 0.00516 | -0.098 | -32.245
-7 | -0.125 | 0.00473 | -0.1 | -26.356
-6.5 | -0.079 | 0.00478 | -0.101 | -16.553
-6 | -0.031 | 0.00466 | -0.103 | -6.566
-5.5 | 0.02 | 0.00461 | -0.104 | 4.416
-5 | 0.073 | 0.00443 | -0.106 | 16.468
-4.5 | 0.127 | 0.00436 | -0.107 | 29.123
-4 | 0.181 | 0.00387 | -0.109 | 46.836
-3.5 | 0.236 | 0.00423 | -0.11 | 55.858
-3 | 0.291 | 0.00413 | -0.112 | 70.527
-2.5 | 0.346 | 0.00409 | -0.113 | 84.557
-2 | 0.401 | 0.00409 | -0.115 | 98.138
-1.5 | 0.458 | 0.00418 | -0.116 | 109.419
-1 | 0.513 | 0.00381 | -0.117 | 134.697
-0.5 | 0.569 | 0.00453 | -0.119 | 125.641
0 | 0.629 | 0.00465 | -0.12 | 135.185
0.5 | 0.684 | 0.00577 | -0.121 | 118.472
1 | 0.74 | 0.0049 | -0.123 | 151.206
1.5 | 0.797 | 0.00588 | -0.124 | 135.36
2 | 0.853 | 0.00607 | -0.125 | 140.47
2.5 | 0.909 | 0.0063 | -0.126 | 144.394
3 | 0.966 | 0.00643 | -0.128 | 150.118
3.5 | 1.022 | 0.00563 | -0.129 | 181.392
4 | 1.079 | 0.00663 | -0.13 | 162.657
4.5 | 1.135 | 0.00653 | -0.131 | 173.72
5 | 1.191 | 0.00786 | -0.132 | 151.608
5.5 | 1.245 | 0.00818 | -0.133 | 152.192
6 | 1.293 | 0.00861 | -0.134 | 150.083
6.5 | 1.336 | 0.00915 | -0.135 | 146.04
7 | 1.373 | 0.00971 | -0.136 | 141.419
7.5 | 1.403 | 0.01026 | -0.138 | 136.8
8 | 1.425 | 0.00901 | -0.139 | 158.198
8.5 | 1.438 | 0.00959 | -0.139 | 149.978
9 | 1.442 | 0.0101 | -0.14 | 142.782
9.5 | 1.434 | 0.01067 | -0.141 | 134.45
10 | 1.417 | 0.01112 | -0.142 | 127.394
10.5 | 1.389 | 0.01176 | -0.143 | 118.134
11 | 1.352 | 0.01278 | -0.144 | 105.855
11.5 | 1.307 | 0.01339 | -0.145 | 97.618
12 | 1.255 | 0.01423 | -0.146 | 88.232
12.5 | 1.198 | 0.01496 | -0.146 | 80.084
13 | 1.137 | 0.01593 | -0.147 | 71.372
13.5 | 1.073 | 0.01708 | -0.148 | 62.85
14 | 1.009 | 0.01791 | -0.149 | 56.337

## 124. Re 14M Mach 0.10 (2)
BIGFOIL.COM POLAR EXPORT
goe456
GOE 456 |  |  |  | Cl Max: | 1.6717 | at alpha= | 13.5 | deg
XFOIL ncrit=9 |  |  |  | L/D Max: | 152.51 | at alpha= | 6 | deg
Re: | 14000000 |  |  | Cd Min: | 0.05676 | at alpha= | 16.5 | deg
Mach: | 0.1 |  |  | Cl=0 at alpha= | -99 | deg
|  |  |  | @ Cl=0.1, Cd= | 0.0050903
|  |  |  | @ Cl=0.4, Cd= | 0.0048639
|  |  |  | @ Cl=0.6, Cd= | 0.0047886
alpha (deg) | Cl | Cd | Cm | Cl/Cd
-4.5 | 0.0447 | 0.00517 | -0.1194 | 8.646
-4 | 0.1002 | 0.00509 | -0.1192 | 19.6857
-3.5 | 0.1555 | 0.00506 | -0.119 | 30.7312
-3 | 0.211 | 0.00504 | -0.1188 | 41.8651
-2.5 | 0.2663 | 0.00491 | -0.1185 | 54.2363
-2 | 0.3216 | 0.00492 | -0.1184 | 65.3659
-1.5 | 0.3772 | 0.00489 | -0.1182 | 77.137
0 | 0.5432 | 0.0047 | -0.1179 | 115.5745
0.5 | 0.5979 | 0.00478 | -0.1177 | 125.0837
1 | 0.6516 | 0.005 | -0.1173 | 130.32
1.5 | 0.7039 | 0.00532 | -0.1167 | 132.312
2 | 0.7532 | 0.0059 | -0.1156 | 127.661
2.5 | 0.8067 | 0.00609 | -0.1153 | 132.4631
3 | 0.8587 | 0.0064 | -0.1146 | 134.1719
3.5 | 0.9042 | 0.00733 | -0.1128 | 123.3561
4.5 | 1.0079 | 0.00729 | -0.1117 | 138.2579
5 | 1.0634 | 0.00708 | -0.112 | 150.1977
6 | 1.1667 | 0.00765 | -0.1107 | 152.5098
6.5 | 1.2159 | 0.00815 | -0.1095 | 149.1902
7 | 1.2656 | 0.00859 | -0.1084 | 147.3341
7.5 | 1.3145 | 0.00906 | -0.1073 | 145.0883
8 | 1.3646 | 0.00939 | -0.1065 | 145.3248
8.5 | 1.4133 | 0.00982 | -0.1054 | 143.9206
9 | 1.462 | 0.01021 | -0.1044 | 143.1929
10 | 1.5478 | 0.01179 | -0.1001 | 131.2807
10.5 | 1.5852 | 0.01285 | -0.097 | 123.3619
11 | 1.6173 | 0.01415 | -0.093 | 114.2968
11.5 | 1.6486 | 0.01517 | -0.0889 | 108.675
12 | 1.6638 | 0.01645 | -0.0817 | 101.1429
12.5 | 1.6591 | 0.01903 | -0.072 | 87.1834
13 | 1.6688 | 0.02115 | -0.0657 | 78.9031
13.5 | 1.6717 | 0.024 | -0.0594 | 69.6542
14 | 1.6682 | 0.0277 | -0.0534 | 60.2238
14.5 | 1.6658 | 0.03172 | -0.0487 | 52.5158
15 | 1.6323 | 0.03937 | -0.0434 | 41.4605
15.5 | 1.5918 | 0.04903 | -0.0406 | 32.4658
16.5 | 1.6207 | 0.05676 | -0.0411 | 28.5536

## 125. Re 14M Mach 0.25 (1)
BIGFOIL.COM POLAR EXPORT
goe456
GOE 456 |  |  |  | Cl Max: | 1.436 | at alpha= | 8 | deg
JavaFoil+Calcfoil stall+Eppler ext transition |  |  |  | L/D Max: | 184.868 | at alpha= | 3.5 | deg
Re: | 14000000 |  |  | Cd Min: | 0.00364 | at alpha= | -1.5 | deg
Mach: | 0.25 |  |  | Cl=0 at alpha= | -5.7019 | deg
|  |  |  | @ Cl=0.1, Cd= | 0.0043736
|  |  |  | @ Cl=0.4, Cd= | 0.0040707
|  |  |  | @ Cl=0.6, Cd= | 0.0047748
alpha (deg) | Cl | Cd | Cm | Cl/Cd
-15 | -0.047 | 0.08774 | -0.048 | -0.536
-14.5 | -0.045 | 0.08185 | -0.05 | -0.547
-14 | -0.042 | 0.07819 | -0.051 | -0.541
-13.5 | -0.04 | 0.0753 | -0.052 | -0.529
-13 | -0.064 | 0.0692 | -0.054 | -0.919
-12.5 | -0.114 | 0.06492 | -0.056 | -1.76
-12 | -0.146 | 0.06249 | -0.057 | -2.335
-11.5 | -0.171 | 0.05953 | -0.057 | -2.866
-11 | -0.19 | 0.05653 | -0.058 | -3.356
-10.5 | -0.202 | 0.05549 | -0.058 | -3.642
-10 | -0.209 | 0.0517 | -0.059 | -4.034
-9.5 | -0.206 | 0.05224 | -0.055 | -3.946
-9 | -0.197 | 0.05223 | -0.049 | -3.768
-8.5 | -0.182 | 0.04932 | -0.05 | -3.693
-8 | -0.165 | 0.03924 | -0.066 | -4.194
-7.5 | -0.162 | 0.006 | -0.1 | -27.085
-7 | -0.125 | 0.00492 | -0.103 | -25.306
-6.5 | -0.08 | 0.00482 | -0.104 | -16.552
-6 | -0.031 | 0.00469 | -0.106 | -6.626
-5.5 | 0.021 | 0.00454 | -0.107 | 4.568
-5 | 0.075 | 0.00441 | -0.109 | 16.93
-4.5 | 0.13 | 0.00433 | -0.11 | 30.019
-4 | 0.186 | 0.00385 | -0.112 | 48.388
-3.5 | 0.243 | 0.00415 | -0.113 | 58.499
-3 | 0.299 | 0.00411 | -0.115 | 72.675
-2.5 | 0.356 | 0.00411 | -0.116 | 86.463
-2 | 0.412 | 0.00406 | -0.118 | 101.474
-1.5 | 0.47 | 0.00364 | -0.119 | 129.256
-1 | 0.527 | 0.00373 | -0.121 | 141.41
-0.5 | 0.584 | 0.00454 | -0.122 | 128.547
0 | 0.646 | 0.00545 | -0.123 | 118.646
0.5 | 0.703 | 0.00559 | -0.125 | 125.723
1 | 0.761 | 0.00481 | -0.126 | 158.188
1.5 | 0.818 | 0.00616 | -0.127 | 132.905
2 | 0.876 | 0.00617 | -0.129 | 142.071
2.5 | 0.934 | 0.00551 | -0.13 | 169.504
3 | 0.992 | 0.00653 | -0.131 | 152.017
3.5 | 1.05 | 0.00568 | -0.132 | 184.868
4 | 1.108 | 0.0068 | -0.133 | 162.867
4.5 | 1.166 | 0.00673 | -0.135 | 173.191
5 | 1.223 | 0.00816 | -0.136 | 149.946
5.5 | 1.278 | 0.00851 | -0.137 | 150.174
6 | 1.325 | 0.00897 | -0.138 | 147.698
6.5 | 1.367 | 0.00954 | -0.139 | 143.309
7 | 1.4 | 0.01016 | -0.14 | 137.89
7.5 | 1.424 | 0.01071 | -0.141 | 132.921
8 | 1.436 | 0.00939 | -0.142 | 152.848
8.5 | 1.434 | 0.01007 | -0.143 | 142.302
9 | 1.415 | 0.01067 | -0.144 | 132.711
9.5 | 1.38 | 0.01137 | -0.145 | 121.409
10 | 1.326 | 0.01194 | -0.146 | 111.062
10.5 | 1.255 | 0.01275 | -0.147 | 98.459
11 | 1.167 | 0.01387 | -0.148 | 84.151
11.5 | 1.064 | 0.01486 | -0.149 | 71.591
12 | 0.949 | 0.01567 | -0.15 | 60.534
12.5 | 0.823 | 0.0162 | -0.15 | 50.815
13 | 0.69 | 0.01704 | -0.151 | 40.508

## 126. Re 14M Mach 0.25 (2)
BIGFOIL.COM POLAR EXPORT
goe456
GOE 456 |  |  |  | Cl Max: | 1.5243 | at alpha= | 9.5 | deg
XFOIL ncrit=9 |  |  |  | L/D Max: | 152.59 | at alpha= | 5.5 | deg
Re: | 14000000 |  |  | Cd Min: | 0.11153 | at alpha= | 14.5 | deg
Mach: | 0.25 |  |  | Cl=0 at alpha= | -99 | deg
|  |  |  | @ Cl=0.1, Cd= | 0.00472
|  |  |  | @ Cl=0.4, Cd= | 0.00472
|  |  |  | @ Cl=0.6, Cd= | 0.0047849
alpha (deg) | Cl | Cd | Cm | Cl/Cd
0 | 0.5594 | 0.00472 | -0.1211 | 118.5169
0.5 | 0.6157 | 0.00481 | -0.1208 | 128.0042
1 | 0.6706 | 0.00506 | -0.1203 | 132.5296
2 | 0.7755 | 0.00596 | -0.1184 | 130.1174
2.5 | 0.8305 | 0.00617 | -0.118 | 134.6029
3 | 0.8836 | 0.00653 | -0.1172 | 135.3139
3.5 | 0.9306 | 0.00743 | -0.1151 | 125.249
4.5 | 1.038 | 0.00743 | -0.1137 | 139.7039
5 | 1.0951 | 0.00723 | -0.1137 | 151.4661
5.5 | 1.149 | 0.00753 | -0.1128 | 152.5896
6 | 1.2013 | 0.00795 | -0.1115 | 151.1069
6.5 | 1.2524 | 0.00847 | -0.1099 | 147.863
7 | 1.3036 | 0.00897 | -0.1084 | 145.3289
7.5 | 1.3544 | 0.00948 | -0.1067 | 142.8692
8 | 1.4069 | 0.00984 | -0.1054 | 142.9776
8.5 | 1.4571 | 0.01036 | -0.1036 | 140.6467
9 | 1.4982 | 0.01149 | -0.0999 | 130.3916
9.5 | 1.5243 | 0.01345 | -0.0936 | 113.3309
10 | 1.4847 | 0.02341 | -0.0771 | 63.4216
10.5 | 1.4783 | 0.03152 | -0.0674 | 46.9004
11 | 1.4594 | 0.0363 | -0.0568 | 40.2039
11.5 | 1.4159 | 0.04365 | -0.0467 | 32.4376
12 | 1.3803 | 0.05059 | -0.0411 | 27.284
12.5 | 1.3553 | 0.05753 | -0.0388 | 23.5581
13 | 1.3081 | 0.06875 | -0.0398 | 19.0269
13.5 | 1.2686 | 0.0812 | -0.0443 | 15.6232
14 | 1.2327 | 0.09539 | -0.0517 | 12.9227
14.5 | 1.1994 | 0.11153 | -0.0616 | 10.7541

## 127. Re 14M Mach 0.50 (1)
BIGFOIL.COM POLAR EXPORT
goe456
GOE 456 |  |  |  | Cl Max: | 1.475 | at alpha= | 6.5 | deg
JavaFoil+Calcfoil stall+Eppler ext transition |  |  |  | L/D Max: | 177.779 | at alpha= | 2.5 | deg
Re: | 14000000 |  |  | Cd Min: | 0.00386 | at alpha= | -2.5 | deg
Mach: | 0.5 |  |  | Cl=0 at alpha= | -5.7391 | deg
|  |  |  | @ Cl=0.1, Cd= | 0.0046679
|  |  |  | @ Cl=0.4, Cd= | 0.0038727
|  |  |  | @ Cl=0.6, Cd= | 0.0044898
alpha (deg) | Cl | Cd | Cm | Cl/Cd
-20 | -0.658 | 0.15105 | -0.042 | -4.356
-19.5 | -0.639 | 0.13633 | -0.044 | -4.685
-19 | -0.618 | 0.12995 | -0.045 | -4.758
-18.5 | -0.597 | 0.12406 | -0.046 | -4.812
-18 | -0.574 | 0.12269 | -0.046 | -4.677
-17.5 | -0.552 | 0.11986 | -0.047 | -4.603
-17 | -0.529 | 0.11661 | -0.047 | -4.535
-16.5 | -0.506 | 0.11314 | -0.047 | -4.47
-16 | -0.485 | 0.10332 | -0.049 | -4.693
-15.5 | -0.461 | 0.10237 | -0.048 | -4.505
-15 | -0.438 | 0.10329 | -0.047 | -4.24
-14.5 | -0.416 | 0.09434 | -0.048 | -4.407
-14 | -0.393 | 0.09704 | -0.049 | -4.054
-13.5 | -0.371 | 0.08974 | -0.05 | -4.133
-13 | -0.349 | 0.0832 | -0.052 | -4.19
-12.5 | -0.328 | 0.0726 | -0.058 | -4.522
-12 | -0.306 | 0.06775 | -0.06 | -4.511
-11.5 | -0.284 | 0.05942 | -0.065 | -4.787
-11 | -0.262 | 0.05286 | -0.069 | -4.96
-10.5 | -0.238 | 0.05057 | -0.07 | -4.706
-10 | -0.208 | 0.07056 | -0.05 | -2.943
-9.5 | -0.184 | 0.06375 | -0.05 | -2.886
-9 | -0.16 | 0.05826 | -0.051 | -2.751
-8.5 | -0.136 | 0.05335 | -0.053 | -2.558
-8 | -0.113 | 0.04875 | -0.057 | -2.312
-7.5 | -0.089 | 0.04505 | -0.061 | -1.968
-7 | -0.065 | 0.04037 | -0.068 | -1.602
-6.5 | -0.041 | 0.03373 | -0.079 | -1.203
-6 | -0.024 | 0.03876 | -0.057 | -0.61
-5.5 | 0.022 | 0.00497 | -0.12 | 4.367
-5 | 0.081 | 0.00472 | -0.122 | 17.168
-4.5 | 0.143 | 0.00455 | -0.123 | 31.521
-4 | 0.207 | 0.00441 | -0.125 | 46.944
-3.5 | 0.271 | 0.0044 | -0.127 | 61.489
-3 | 0.334 | 0.0039 | -0.128 | 85.547
-2.5 | 0.397 | 0.00386 | -0.13 | 103.01
-2 | 0.461 | 0.00413 | -0.132 | 111.696
-1.5 | 0.525 | 0.00412 | -0.133 | 127.622
-1 | 0.589 | 0.00444 | -0.135 | 132.734
-0.5 | 0.653 | 0.00473 | -0.136 | 137.964
0 | 0.722 | 0.00578 | -0.138 | 124.945
0.5 | 0.785 | 0.00601 | -0.139 | 130.566
1 | 0.85 | 0.00535 | -0.141 | 158.687
1.5 | 0.914 | 0.00647 | -0.142 | 141.375
2 | 0.978 | 0.00554 | -0.144 | 176.666
2.5 | 1.043 | 0.00587 | -0.145 | 177.779
3 | 1.107 | 0.00725 | -0.147 | 152.695
3.5 | 1.171 | 0.00758 | -0.148 | 154.421
4 | 1.235 | 0.00747 | -0.149 | 165.287
4.5 | 1.299 | 0.00778 | -0.15 | 167.054
5 | 1.362 | 0.00958 | -0.152 | 142.25
5.5 | 1.419 | 0.01018 | -0.153 | 139.435
6 | 1.459 | 0.01098 | -0.154 | 132.902
6.5 | 1.475 | 0.01194 | -0.156 | 123.494
7 | 1.442 | 0.01312 | -0.157 | 109.865
7.5 | 1.231 | 0.01486 | -0.158 | 82.838
8 | 0.885 | 0.01593 | -0.159 | 55.559
8.5 | 0.919 | 0.01721 | -0.16 | 53.364
9 | 0.766 | 0.05903 | -0.077 | 12.978
9.5 | 0.957 | 0.02232 | -0.157 | 42.888
10 | 0.986 | 0.02446 | -0.158 | 40.305
10.5 | 1.011 | 0.02723 | -0.157 | 37.115
11 | 1.085 | 0.01849 | -0.165 | 58.698
11.5 | 1.087 | 0.02581 | -0.161 | 42.117

## 128. Re 14M Mach 0.50 (2)
BIGFOIL.COM POLAR EXPORT
goe456
GOE 456 |  |  |  | Cl Max: | 1.3722 | at alpha= | 8 | deg
XFOIL ncrit=9 |  |  |  | L/D Max: | 153.608 | at alpha= | 5 | deg
Re: | 14000000 |  |  | Cd Min: | 0.14619 | at alpha= | 13 | deg
Mach: | 0.5 |  |  | Cl=0 at alpha= | -5.7165 | deg
|  |  |  | @ Cl=0.1, Cd= | 0.021149
|  |  |  | @ Cl=0.4, Cd= | 0.0049666
|  |  |  | @ Cl=0.6, Cd= | 0.0048488
alpha (deg) | Cl | Cd | Cm | Cl/Cd
-7.5 | -0.0458 | 0.07062 | -0.1052 | -0.64854
-7 | -0.0295 | 0.06551 | -0.1072 | -0.45031
-6.5 | -0.0374 | 0.05971 | -0.1064 | -0.62636
-6 | -0.0127 | 0.05602 | -0.1085 | -0.2267
-5.5 | 0.0097 | 0.04989 | -0.1139 | 0.19443
-5 | 0.0423 | 0.04273 | -0.1216 | 0.98994
-4 | 0.1216 | 0.01307 | -0.1429 | 9.3037
-3.5 | 0.1695 | 0.00619 | -0.1405 | 27.3829
-3 | 0.2361 | 0.00539 | -0.1387 | 43.8033
-2.5 | 0.3039 | 0.00521 | -0.1377 | 58.3301
-2 | 0.3706 | 0.00498 | -0.1368 | 74.4177
-1 | 0.5025 | 0.00492 | -0.1357 | 102.1341
-0.5 | 0.5674 | 0.0049 | -0.1353 | 115.7959
0 | 0.6311 | 0.0048 | -0.1348 | 131.4792
0.5 | 0.694 | 0.00498 | -0.1341 | 139.3574
1 | 0.7536 | 0.00539 | -0.1329 | 139.8145
1.5 | 0.8133 | 0.0058 | -0.1316 | 140.2241
2 | 0.8727 | 0.00626 | -0.1302 | 139.4089
2.5 | 0.9352 | 0.00652 | -0.1293 | 143.4356
3.5 | 1.0448 | 0.00793 | -0.1241 | 131.7528
4 | 1.1075 | 0.00817 | -0.1226 | 135.5569
4.5 | 1.1689 | 0.00846 | -0.1206 | 138.1678
5 | 1.2304 | 0.00801 | -0.1188 | 153.608
5.5 | 1.2902 | 0.00851 | -0.1157 | 151.6099
6 | 1.3411 | 0.00949 | -0.1105 | 141.3172
6.5 | 1.3612 | 0.01159 | -0.0999 | 117.4461
7 | 1.3499 | 0.01434 | -0.0847 | 94.1353
7.5 | 1.3549 | 0.01853 | -0.0734 | 73.1193
8 | 1.3722 | 0.02398 | -0.0644 | 57.2227
8.5 | 1.3618 | 0.02936 | -0.0545 | 46.3828
9 | 1.3377 | 0.03575 | -0.0466 | 37.4182
9.5 | 1.3066 | 0.04371 | -0.042 | 29.8925
10 | 1.2733 | 0.05316 | -0.0412 | 23.9522
10.5 | 1.2352 | 0.06508 | -0.0443 | 18.9797
11 | 1.1981 | 0.07897 | -0.0509 | 15.1716
11.5 | 1.167 | 0.09406 | -0.0598 | 12.407
12 | 1.1385 | 0.11104 | -0.071 | 10.2531
12.5 | 1.1152 | 0.12909 | -0.083 | 8.6389
13 | 1.1009 | 0.14619 | -0.0937 | 7.5306

## 129. Re 16M Mach 0.00 (1)
BIGFOIL.COM POLAR EXPORT
goe456
GOE 456 |  |  |  | Cl Max: | 1.443 | at alpha= | 9 | deg
JavaFoil+Calcfoil stall+Eppler ext transition |  |  |  | L/D Max: | 179.205 | at alpha= | 6.5 | deg
Re: | 16000000 |  |  | Cd Min: | 0.0039 | at alpha= | -4 | deg
Mach: | 0 |  |  | Cl=0 at alpha= | -5.7 | deg
|  |  |  | @ Cl=0.1, Cd= | 0.0042793
|  |  |  | @ Cl=0.4, Cd= | 0.0045
|  |  |  | @ Cl=0.6, Cd= | 0.0052607
alpha (deg) | Cl | Cd | Cm | Cl/Cd
-17 | -0.21 | 0.10508 | -0.042 | -2.001
-16.5 | -0.22 | 0.09972 | -0.044 | -2.205
-16 | -0.23 | 0.09474 | -0.045 | -2.424
-15.5 | -0.239 | 0.09194 | -0.045 | -2.597
-15 | -0.249 | 0.08615 | -0.047 | -2.885
-14.5 | -0.257 | 0.08155 | -0.048 | -3.155
-14 | -0.264 | 0.0797 | -0.048 | -3.318
-13.5 | -0.271 | 0.07564 | -0.049 | -3.586
-13 | -0.277 | 0.07219 | -0.05 | -3.833
-12.5 | -0.281 | 0.06718 | -0.052 | -4.182
-12 | -0.282 | 0.06448 | -0.052 | -4.37
-11.5 | -0.28 | 0.06095 | -0.053 | -4.601
-11 | -0.276 | 0.05901 | -0.054 | -4.671
-10.5 | -0.265 | 0.05974 | -0.049 | -4.44
-10 | -0.253 | 0.05682 | -0.048 | -4.461
-9.5 | -0.241 | 0.04841 | -0.058 | -4.985
-9 | -0.222 | 0.04508 | -0.06 | -4.923
-8.5 | -0.207 | 0.02881 | -0.075 | -7.177
-8 | -0.204 | 0.00579 | -0.096 | -35.303
-7.5 | -0.167 | 0.005 | -0.098 | -33.309
-7 | -0.125 | 0.0047 | -0.099 | -26.505
-6.5 | -0.079 | 0.0047 | -0.101 | -16.809
-6 | -0.03 | 0.00457 | -0.102 | -6.664
-5.5 | 0.02 | 0.00444 | -0.104 | 4.563
-5 | 0.073 | 0.00432 | -0.105 | 16.808
-4.5 | 0.126 | 0.00424 | -0.107 | 29.77
-4 | 0.181 | 0.0039 | -0.108 | 46.301
-3.5 | 0.235 | 0.00408 | -0.11 | 57.602
-3 | 0.29 | 0.00409 | -0.111 | 70.812
-2.5 | 0.344 | 0.00406 | -0.113 | 84.935
-2 | 0.4 | 0.0045 | -0.114 | 88.776
-1.5 | 0.455 | 0.00425 | -0.115 | 107.124
-1 | 0.51 | 0.00442 | -0.117 | 115.402
-0.5 | 0.566 | 0.00517 | -0.118 | 109.37
0 | 0.626 | 0.00533 | -0.119 | 117.458
0.5 | 0.681 | 0.00468 | -0.121 | 145.364
1 | 0.737 | 0.0058 | -0.122 | 126.998
1.5 | 0.793 | 0.00579 | -0.123 | 136.807
2 | 0.849 | 0.00596 | -0.125 | 142.435
2.5 | 0.905 | 0.00614 | -0.126 | 147.334
3 | 0.961 | 0.00544 | -0.127 | 176.69
3.5 | 1.017 | 0.0065 | -0.128 | 156.503
4 | 1.073 | 0.00677 | -0.129 | 158.511
4.5 | 1.129 | 0.00665 | -0.13 | 169.801
5 | 1.185 | 0.00759 | -0.132 | 156.263
5.5 | 1.239 | 0.00799 | -0.133 | 155.03
6 | 1.287 | 0.00832 | -0.134 | 154.603
6.5 | 1.33 | 0.00742 | -0.135 | 179.205
7 | 1.368 | 0.00937 | -0.136 | 145.977
7.5 | 1.399 | 0.00986 | -0.137 | 141.908
8 | 1.422 | 0.00884 | -0.138 | 160.991
8.5 | 1.438 | 0.00933 | -0.139 | 154.065
9 | 1.443 | 0.00975 | -0.14 | 148.085
9.5 | 1.44 | 0.01035 | -0.141 | 139.125
10 | 1.427 | 0.01074 | -0.142 | 132.86
10.5 | 1.404 | 0.01135 | -0.142 | 123.706
11 | 1.373 | 0.01231 | -0.143 | 111.553
11.5 | 1.335 | 0.01286 | -0.144 | 103.776
12 | 1.29 | 0.01362 | -0.145 | 94.682
12.5 | 1.239 | 0.01435 | -0.146 | 86.389
13 | 1.185 | 0.01516 | -0.146 | 78.202
13.5 | 1.129 | 0.01624 | -0.147 | 69.492
14 | 1.071 | 0.01709 | -0.148 | 62.651

## 130. Re 16M Mach 0.00 (2)
BIGFOIL.COM POLAR EXPORT
goe456
GOE 456 |  |  |  | Cl Max: | 1.8365 | at alpha= | 16.5 | deg
XFOIL ncrit=9 |  |  |  | L/D Max: | 156 | at alpha= | 6 | deg
Re: | 16000000 |  |  | Cd Min: | 0.08366 | at alpha= | 20 | deg
Mach: | 0 |  |  | Cl=0 at alpha= | -4.9099 | deg
|  |  |  | @ Cl=0.1, Cd= | 0.0049998
|  |  |  | @ Cl=0.4, Cd= | 0.0048265
|  |  |  | @ Cl=0.6, Cd= | 0.0048287
alpha (deg) | Cl | Cd | Cm | Cl/Cd
-5 | -0.0098 | 0.00552 | -0.1189 | -1.7754
-4.5 | 0.0446 | 0.00507 | -0.1186 | 8.7968
-4 | 0.0997 | 0.005 | -0.1184 | 19.94
-3.5 | 0.1545 | 0.00497 | -0.1182 | 31.0865
-3 | 0.2097 | 0.00495 | -0.1181 | 42.3636
-2.5 | 0.2646 | 0.00487 | -0.1179 | 54.3326
-2 | 0.3196 | 0.00488 | -0.1177 | 65.4918
-1.5 | 0.3752 | 0.00484 | -0.1177 | 77.5207
-1 | 0.4304 | 0.00481 | -0.1176 | 89.4802
-0.5 | 0.4856 | 0.00476 | -0.1175 | 102.0168
0 | 0.5398 | 0.0047 | -0.1173 | 114.8511
0.5 | 0.5939 | 0.0048 | -0.117 | 123.7292
1 | 0.647 | 0.00505 | -0.1166 | 128.1188
1.5 | 0.6991 | 0.00537 | -0.116 | 130.1862
2 | 0.7498 | 0.00582 | -0.1152 | 128.8316
2.5 | 0.8031 | 0.00601 | -0.1149 | 133.6273
3 | 0.8547 | 0.00633 | -0.1143 | 135.0237
3.5 | 0.9008 | 0.00718 | -0.1126 | 125.4596
4.5 | 1.0064 | 0.00748 | -0.1119 | 134.5455
5 | 1.0522 | 0.00702 | -0.1103 | 149.886
5.5 | 1.1111 | 0.00715 | -0.1115 | 155.3986
6 | 1.1622 | 0.00745 | -0.1108 | 156
6.5 | 1.2118 | 0.00788 | -0.1099 | 153.7817
7 | 1.2615 | 0.00827 | -0.109 | 152.5393
7.5 | 1.3106 | 0.00869 | -0.108 | 150.817
8 | 1.3602 | 0.00904 | -0.1073 | 150.4646
8.5 | 1.4088 | 0.00945 | -0.1063 | 149.0794
9 | 1.457 | 0.00984 | -0.1054 | 148.0691
9.5 | 1.5038 | 0.01032 | -0.1042 | 145.7171
10 | 1.5465 | 0.01108 | -0.1022 | 139.5758
10.5 | 1.5887 | 0.01181 | -0.1003 | 134.5216
11 | 1.6288 | 0.01261 | -0.0979 | 129.1673
11.5 | 1.668 | 0.01337 | -0.0955 | 124.7569
12 | 1.7033 | 0.01426 | -0.0924 | 119.446
12.5 | 1.724 | 0.01535 | -0.0864 | 112.3127
13 | 1.745 | 0.01639 | -0.0808 | 106.4674
13.5 | 1.7642 | 0.01764 | -0.0754 | 100.0113
14 | 1.7805 | 0.01917 | -0.07 | 92.8795
14.5 | 1.7958 | 0.0209 | -0.0651 | 85.9234
15 | 1.8032 | 0.02332 | -0.0597 | 77.3242
15.5 | 1.8106 | 0.02601 | -0.0552 | 69.6117
16 | 1.7972 | 0.03068 | -0.0496 | 58.5789
16.5 | 1.8365 | 0.03124 | -0.049 | 58.7868
17 | 1.8235 | 0.03659 | -0.0453 | 49.836
17.5 | 1.8316 | 0.0404 | -0.0437 | 45.3366
18 | 1.8049 | 0.04853 | -0.0423 | 37.1914
18.5 | 1.8184 | 0.05254 | -0.0423 | 34.6098
19 | 1.7715 | 0.06507 | -0.0441 | 27.2245
19.5 | 1.765 | 0.07277 | -0.0462 | 24.2545
20 | 1.7421 | 0.08366 | -0.05 | 20.8236

## 131. Re 16M Mach 0.10 (1)
BIGFOIL.COM POLAR EXPORT
goe456
GOE 456 |  |  |  | Cl Max: | 1.442 | at alpha= | 9 | deg
JavaFoil+Calcfoil stall+Eppler ext transition |  |  |  | L/D Max: | 176.445 | at alpha= | 3 | deg
Re: | 16000000 |  |  | Cd Min: | 0.00383 | at alpha= | -4 | deg
Mach: | 0.1 |  |  | Cl=0 at alpha= | -5.6961 | deg
|  |  |  | @ Cl=0.1, Cd= | 0.0043
|  |  |  | @ Cl=0.4, Cd= | 0.0044361
|  |  |  | @ Cl=0.6, Cd= | 0.0052675
alpha (deg) | Cl | Cd | Cm | Cl/Cd
-16.5 | -0.189 | 0.10059 | -0.044 | -1.877
-16 | -0.2 | 0.09529 | -0.045 | -2.098
-15.5 | -0.211 | 0.09264 | -0.045 | -2.274
-15 | -0.222 | 0.08642 | -0.047 | -2.57
-14.5 | -0.232 | 0.08321 | -0.048 | -2.793
-14 | -0.242 | 0.08023 | -0.048 | -3.018
-13.5 | -0.251 | 0.07583 | -0.049 | -3.312
-13 | -0.259 | 0.07201 | -0.05 | -3.594
-12.5 | -0.265 | 0.06695 | -0.053 | -3.965
-12 | -0.269 | 0.06416 | -0.053 | -4.189
-11.5 | -0.27 | 0.06061 | -0.054 | -4.454
-11 | -0.266 | 0.0603 | -0.053 | -4.416
-10.5 | -0.259 | 0.05946 | -0.049 | -4.352
-10 | -0.249 | 0.05668 | -0.049 | -4.389
-9.5 | -0.235 | 0.053 | -0.051 | -4.432
-9 | -0.22 | 0.04383 | -0.062 | -5.03
-8.5 | -0.203 | 0.03236 | -0.072 | -6.275
-8 | -0.203 | 0.00595 | -0.096 | -34.175
-7.5 | -0.166 | 0.00509 | -0.098 | -32.715
-7 | -0.125 | 0.00469 | -0.1 | -26.568
-6.5 | -0.079 | 0.00473 | -0.101 | -16.74
-6 | -0.031 | 0.00457 | -0.103 | -6.69
-5.5 | 0.02 | 0.00446 | -0.104 | 4.562
-5 | 0.073 | 0.00434 | -0.106 | 16.801
-4.5 | 0.127 | 0.00426 | -0.107 | 29.773
-4 | 0.181 | 0.00383 | -0.109 | 47.324
-3.5 | 0.236 | 0.0041 | -0.11 | 57.708
-3 | 0.291 | 0.0041 | -0.112 | 70.965
-2.5 | 0.346 | 0.00406 | -0.113 | 85.201
-2 | 0.402 | 0.00445 | -0.115 | 90.291
-1.5 | 0.458 | 0.00422 | -0.116 | 108.308
-1 | 0.513 | 0.00444 | -0.117 | 115.661
-0.5 | 0.569 | 0.00519 | -0.119 | 109.614
0 | 0.629 | 0.00534 | -0.12 | 117.696
0.5 | 0.684 | 0.0047 | -0.121 | 145.434
1 | 0.74 | 0.00582 | -0.123 | 127.173
1.5 | 0.797 | 0.00581 | -0.124 | 137.023
2 | 0.853 | 0.00598 | -0.125 | 142.64
2.5 | 0.909 | 0.0062 | -0.126 | 146.714
3 | 0.966 | 0.00547 | -0.128 | 176.445
3.5 | 1.022 | 0.00655 | -0.129 | 155.966
4 | 1.079 | 0.00676 | -0.13 | 159.589
4.5 | 1.135 | 0.00665 | -0.131 | 170.687
5 | 1.191 | 0.00767 | -0.132 | 155.341
5.5 | 1.245 | 0.008 | -0.133 | 155.593
6 | 1.293 | 0.00844 | -0.134 | 153.092
6.5 | 1.336 | 0.00892 | -0.135 | 149.728
7 | 1.373 | 0.00948 | -0.137 | 144.884
7.5 | 1.403 | 0.00996 | -0.138 | 140.838
8 | 1.425 | 0.00879 | -0.139 | 162.106
8.5 | 1.438 | 0.00936 | -0.139 | 153.616
9 | 1.442 | 0.00987 | -0.14 | 146.12
9.5 | 1.434 | 0.01043 | -0.141 | 137.565
10 | 1.417 | 0.01087 | -0.142 | 130.324
10.5 | 1.389 | 0.01149 | -0.143 | 120.857
11 | 1.352 | 0.01249 | -0.144 | 108.231
11.5 | 1.307 | 0.01307 | -0.145 | 100.004
12 | 1.255 | 0.01388 | -0.146 | 90.443
12.5 | 1.198 | 0.01468 | -0.146 | 81.595
13 | 1.137 | 0.01557 | -0.147 | 73.004
13.5 | 1.073 | 0.01664 | -0.148 | 64.521
14 | 1.009 | 0.01728 | -0.149 | 58.391

## 132. Re 16M Mach 0.10 (2)
BIGFOIL.COM POLAR EXPORT
goe456
GOE 456 |  |  |  | Cl Max: | 1.7389 | at alpha= | 14.5 | deg
XFOIL ncrit=9 |  |  |  | L/D Max: | 156.035 | at alpha= | 6 | deg
Re: | 16000000 |  |  | Cd Min: | 0.12992 | at alpha= | 19.5 | deg
Mach: | 0.1 |  |  | Cl=0 at alpha= | -4.9057 | deg
|  |  |  | @ Cl=0.1, Cd= | 0.0050099
|  |  |  | @ Cl=0.4, Cd= | 0.0048277
|  |  |  | @ Cl=0.6, Cd= | 0.0048236
alpha (deg) | Cl | Cd | Cm | Cl/Cd
-5.5 | -0.0649 | 0.00603 | -0.1202 | -10.7629
-4.5 | 0.0443 | 0.0051 | -0.1193 | 8.6863
-4 | 0.0998 | 0.00501 | -0.1191 | 19.9202
-3.5 | 0.1551 | 0.00498 | -0.1189 | 31.1446
-3 | 0.2107 | 0.00495 | -0.1187 | 42.5657
-2.5 | 0.2659 | 0.00488 | -0.1185 | 54.4877
-2 | 0.3213 | 0.00488 | -0.1183 | 65.8402
-1.5 | 0.3772 | 0.00484 | -0.1183 | 77.9339
-1 | 0.4328 | 0.00481 | -0.1182 | 89.9792
-0.5 | 0.4882 | 0.00476 | -0.1181 | 102.563
0 | 0.5427 | 0.0047 | -0.1179 | 115.4681
0.5 | 0.5971 | 0.00481 | -0.1176 | 124.1372
1 | 0.6505 | 0.00506 | -0.1172 | 128.5573
1.5 | 0.7029 | 0.00538 | -0.1166 | 130.6506
2 | 0.7538 | 0.00584 | -0.1157 | 129.0753
2.5 | 0.8074 | 0.00603 | -0.1154 | 133.8972
3 | 0.8593 | 0.00635 | -0.1148 | 135.3228
3.5 | 0.9056 | 0.0072 | -0.113 | 125.7778
4 | 0.9589 | 0.00738 | -0.1126 | 129.9322
4.5 | 1.0119 | 0.00751 | -0.1123 | 134.7403
6 | 1.1687 | 0.00749 | -0.1111 | 156.0347
6.5 | 1.2186 | 0.00793 | -0.11 | 153.6696
7 | 1.2687 | 0.00833 | -0.1091 | 152.3049
7.5 | 1.3181 | 0.00876 | -0.108 | 150.468
8 | 1.3681 | 0.00911 | -0.1072 | 150.1756
8.5 | 1.417 | 0.00953 | -0.1061 | 148.6884
9 | 1.4656 | 0.00994 | -0.1051 | 147.4447
9.5 | 1.5087 | 0.01076 | -0.1029 | 140.2138
10.5 | 1.5948 | 0.01219 | -0.0988 | 130.8285
11 | 1.632 | 0.01319 | -0.0957 | 123.7301
11.5 | 1.6685 | 0.0141 | -0.0926 | 118.3333
12 | 1.694 | 0.01517 | -0.0873 | 111.6678
12.5 | 1.7023 | 0.0168 | -0.0791 | 101.3274
13 | 1.7176 | 0.01833 | -0.0729 | 93.7043
13.5 | 1.7273 | 0.02035 | -0.0665 | 84.8796
14 | 1.734 | 0.02281 | -0.0606 | 76.0193
14.5 | 1.7389 | 0.02569 | -0.0553 | 67.6878
15 | 1.7305 | 0.02999 | -0.0498 | 57.7026
15.5 | 1.7215 | 0.03488 | -0.0456 | 49.3549
16 | 1.6719 | 0.04469 | -0.0413 | 37.4111
16.5 | 1.7377 | 0.04259 | -0.042 | 40.8007
17 | 1.6894 | 0.05382 | -0.041 | 31.3898
17.5 | 1.691 | 0.05984 | -0.0418 | 28.2587
18 | 1.6159 | 0.07803 | -0.0467 | 20.7087
18.5 | 1.633 | 0.08288 | -0.0487 | 19.7032
19 | 1.515 | 0.11345 | -0.0636 | 13.3539
19.5 | 1.4823 | 0.12992 | -0.0732 | 11.4093

## 133. Re 16M Mach 0.25 (1)
BIGFOIL.COM POLAR EXPORT
goe456
GOE 456 |  |  |  | Cl Max: | 1.436 | at alpha= | 8 | deg
JavaFoil+Calcfoil stall+Eppler ext transition |  |  |  | L/D Max: | 183.375 | at alpha= | 3 | deg
Re: | 16000000 |  |  | Cd Min: | 0.00367 | at alpha= | -1.5 | deg
Mach: | 0.25 |  |  | Cl=0 at alpha= | -5.7019 | deg
|  |  |  | @ Cl=0.1, Cd= | 0.0043245
|  |  |  | @ Cl=0.4, Cd= | 0.0043593
|  |  |  | @ Cl=0.6, Cd= | 0.0052613
alpha (deg) | Cl | Cd | Cm | Cl/Cd
-15 | -0.047 | 0.08714 | -0.048 | -0.54
-14.5 | -0.045 | 0.08218 | -0.05 | -0.545
-14 | -0.042 | 0.07733 | -0.052 | -0.548
-13.5 | -0.04 | 0.07477 | -0.052 | -0.533
-13 | -0.063 | 0.07148 | -0.053 | -0.887
-12.5 | -0.114 | 0.06793 | -0.054 | -1.675
-12 | -0.146 | 0.06152 | -0.057 | -2.373
-11.5 | -0.171 | 0.05877 | -0.058 | -2.909
-11 | -0.19 | 0.05572 | -0.059 | -3.412
-10.5 | -0.202 | 0.05473 | -0.058 | -3.695
-10 | -0.209 | 0.0518 | -0.059 | -4.027
-9.5 | -0.207 | 0.05049 | -0.058 | -4.101
-9 | -0.197 | 0.05199 | -0.05 | -3.789
-8.5 | -0.182 | 0.04925 | -0.051 | -3.699
-8 | -0.165 | 0.03829 | -0.067 | -4.309
-7.5 | -0.163 | 0.00557 | -0.1 | -29.269
-7 | -0.125 | 0.0049 | -0.103 | -25.397
-6.5 | -0.08 | 0.00475 | -0.104 | -16.829
-6 | -0.031 | 0.00458 | -0.106 | -6.787
-5.5 | 0.021 | 0.00443 | -0.107 | 4.687
-5 | 0.075 | 0.00437 | -0.109 | 17.105
-4.5 | 0.13 | 0.00427 | -0.11 | 30.427
-4 | 0.186 | 0.00379 | -0.112 | 49.145
-3.5 | 0.243 | 0.00408 | -0.113 | 59.461
-3 | 0.299 | 0.00399 | -0.115 | 74.843
-2.5 | 0.356 | 0.00399 | -0.116 | 89.058
-2 | 0.412 | 0.00446 | -0.118 | 92.461
-1.5 | 0.47 | 0.00367 | -0.119 | 128.221
-1 | 0.527 | 0.00441 | -0.121 | 119.63
-0.5 | 0.584 | 0.00522 | -0.122 | 111.962
0 | 0.646 | 0.00538 | -0.123 | 120.14
0.5 | 0.703 | 0.00467 | -0.125 | 150.444
1 | 0.761 | 0.00589 | -0.126 | 129.07
1.5 | 0.818 | 0.00589 | -0.127 | 139
2 | 0.876 | 0.00607 | -0.129 | 144.437
2.5 | 0.934 | 0.00627 | -0.13 | 148.899
3 | 0.992 | 0.00541 | -0.131 | 183.375
3.5 | 1.05 | 0.00667 | -0.132 | 157.372
4 | 1.108 | 0.00673 | -0.133 | 164.695
4.5 | 1.166 | 0.00694 | -0.135 | 168.052
5 | 1.223 | 0.00793 | -0.136 | 154.276
5.5 | 1.278 | 0.00833 | -0.137 | 153.385
6 | 1.325 | 0.00881 | -0.138 | 150.357
6.5 | 1.367 | 0.00769 | -0.139 | 177.633
7 | 1.4 | 0.00993 | -0.14 | 140.992
7.5 | 1.424 | 0.01057 | -0.141 | 134.688
8 | 1.436 | 0.00917 | -0.142 | 156.615
8.5 | 1.434 | 0.00984 | -0.143 | 145.772
9 | 1.415 | 0.01042 | -0.144 | 135.856
9.5 | 1.38 | 0.01115 | -0.145 | 123.807
10 | 1.326 | 0.01168 | -0.146 | 113.554
10.5 | 1.255 | 0.01246 | -0.147 | 100.724
11 | 1.167 | 0.01354 | -0.148 | 86.183
11.5 | 1.064 | 0.01455 | -0.149 | 73.134
12 | 0.949 | 0.01532 | -0.15 | 61.916
12.5 | 0.823 | 0.01585 | -0.15 | 51.934
13 | 0.69 | 0.01666 | -0.151 | 41.435

## 134. Re 16M Mach 0.25 (2)
BIGFOIL.COM POLAR EXPORT
goe456
GOE 456 |  |  |  | Cl Max: | 1.5439 | at alpha= | 10 | deg
XFOIL ncrit=9 |  |  |  | L/D Max: | 156.413 | at alpha= | 5.5 | deg
Re: | 16000000 |  |  | Cd Min: | 0.13018 | at alpha= | 15 | deg
Mach: | 0.25 |  |  | Cl=0 at alpha= | -4.886 | deg
|  |  |  | @ Cl=0.1, Cd= | 0.0050719
|  |  |  | @ Cl=0.4, Cd= | 0.0048438
|  |  |  | @ Cl=0.6, Cd= | 0.0048131
alpha (deg) | Cl | Cd | Cm | Cl/Cd
-5 | -0.0127 | 0.00667 | -0.1247 | -1.904
-4.5 | 0.043 | 0.00561 | -0.1238 | 7.6649
-4 | 0.1002 | 0.00507 | -0.1231 | 19.7633
-3.5 | 0.1579 | 0.00502 | -0.1227 | 31.4542
-3 | 0.2157 | 0.00498 | -0.1223 | 43.3133
-1.5 | 0.3882 | 0.00485 | -0.1216 | 80.0412
-1 | 0.4456 | 0.00482 | -0.1214 | 92.4481
-0.5 | 0.5028 | 0.00478 | -0.1213 | 105.1883
0 | 0.559 | 0.00471 | -0.121 | 118.6837
0.5 | 0.6147 | 0.00485 | -0.1207 | 126.7423
1 | 0.6696 | 0.00511 | -0.1202 | 131.0372
1.5 | 0.7237 | 0.00542 | -0.1195 | 133.524
2.5 | 0.8314 | 0.0061 | -0.1181 | 136.2951
3 | 0.8831 | 0.00658 | -0.1171 | 134.2097
3.5 | 0.9322 | 0.0073 | -0.1154 | 127.6986
4 | 0.9874 | 0.00749 | -0.1149 | 131.8291
4.5 | 1.0421 | 0.00764 | -0.1143 | 136.4005
5 | 1.0971 | 0.00706 | -0.1141 | 155.3966
5.5 | 1.1512 | 0.00736 | -0.1132 | 156.413
6.5 | 1.2556 | 0.00822 | -0.1106 | 152.7494
7 | 1.3074 | 0.00868 | -0.1091 | 150.6221
7.5 | 1.3587 | 0.00917 | -0.1075 | 148.1679
8 | 1.411 | 0.00955 | -0.1062 | 147.7487
8.5 | 1.4614 | 0.01006 | -0.1044 | 145.2684
9.5 | 1.5236 | 0.01351 | -0.0934 | 112.7757
10 | 1.5439 | 0.01528 | -0.0861 | 101.0406
10.5 | 1.4704 | 0.03324 | -0.0663 | 44.2359
11 | 1.4545 | 0.03739 | -0.0562 | 38.9008
11.5 | 1.4058 | 0.04478 | -0.0459 | 31.3935
12 | 1.3697 | 0.05177 | -0.0405 | 26.4574
12.5 | 1.3491 | 0.05827 | -0.0386 | 23.1526
13 | 1.3001 | 0.06985 | -0.04 | 18.6127
13.5 | 1.2613 | 0.08236 | -0.0448 | 15.3145
14 | 1.226 | 0.09667 | -0.0524 | 12.6823
14.5 | 1.1927 | 0.11304 | -0.0625 | 10.5511
15 | 1.1675 | 0.13018 | -0.0739 | 8.9684

## 135. Re 16M Mach 0.50 (1)
BIGFOIL.COM POLAR EXPORT
goe456
GOE 456 |  |  |  | Cl Max: | 1.475 | at alpha= | 6.5 | deg
JavaFoil+Calcfoil stall+Eppler ext transition |  |  |  | L/D Max: | 183.984 | at alpha= | 3 | deg
Re: | 16000000 |  |  | Cd Min: | 0.00384 | at alpha= | -3 | deg
Mach: | 0.5 |  |  | Cl=0 at alpha= | -5.7391 | deg
|  |  |  | @ Cl=0.1, Cd= | 0.0045648
|  |  |  | @ Cl=0.4, Cd= | 0.0041039
|  |  |  | @ Cl=0.6, Cd= | 0.0045723
alpha (deg) | Cl | Cd | Cm | Cl/Cd
-20 | -0.658 | 0.15108 | -0.042 | -4.355
-19.5 | -0.639 | 0.13524 | -0.044 | -4.725
-19 | -0.619 | 0.12821 | -0.045 | -4.826
-18.5 | -0.597 | 0.12301 | -0.046 | -4.853
-18 | -0.574 | 0.12208 | -0.047 | -4.702
-17.5 | -0.552 | 0.11871 | -0.047 | -4.649
-17 | -0.529 | 0.11625 | -0.047 | -4.552
-16.5 | -0.506 | 0.11252 | -0.047 | -4.498
-16 | -0.485 | 0.10233 | -0.049 | -4.743
-15.5 | -0.462 | 0.10046 | -0.049 | -4.597
-15 | -0.438 | 0.10253 | -0.047 | -4.272
-14.5 | -0.416 | 0.09357 | -0.048 | -4.444
-14 | -0.393 | 0.09606 | -0.049 | -4.096
-13.5 | -0.371 | 0.08899 | -0.05 | -4.169
-13 | -0.349 | 0.08163 | -0.053 | -4.276
-12.5 | -0.329 | 0.07168 | -0.059 | -4.587
-12 | -0.306 | 0.06674 | -0.061 | -4.586
-11.5 | -0.285 | 0.05843 | -0.066 | -4.875
-11 | -0.262 | 0.05217 | -0.069 | -5.03
-10.5 | -0.238 | 0.04992 | -0.07 | -4.773
-10 | -0.208 | 0.06987 | -0.05 | -2.972
-9.5 | -0.184 | 0.06346 | -0.05 | -2.899
-9 | -0.16 | 0.05796 | -0.051 | -2.765
-8.5 | -0.136 | 0.05355 | -0.053 | -2.548
-8 | -0.113 | 0.04838 | -0.058 | -2.331
-7.5 | -0.089 | 0.04449 | -0.062 | -1.994
-7 | -0.065 | 0.03881 | -0.072 | -1.675
-6.5 | -0.041 | 0.03286 | -0.08 | -1.239
-6 | -0.024 | 0.03849 | -0.058 | -0.615
-5.5 | 0.022 | 0.00491 | -0.12 | 4.415
-5 | 0.081 | 0.00462 | -0.122 | 17.563
-4.5 | 0.143 | 0.00444 | -0.123 | 32.319
-4 | 0.207 | 0.0043 | -0.125 | 48.165
-3.5 | 0.271 | 0.00433 | -0.127 | 62.462
-3 | 0.334 | 0.00384 | -0.128 | 86.961
-2.5 | 0.397 | 0.00408 | -0.13 | 97.236
-2 | 0.461 | 0.00459 | -0.132 | 100.374
-1.5 | 0.525 | 0.00409 | -0.133 | 128.33
-1 | 0.589 | 0.00455 | -0.135 | 129.59
-0.5 | 0.653 | 0.00468 | -0.136 | 139.498
0 | 0.722 | 0.00572 | -0.138 | 126.334
0.5 | 0.785 | 0.00497 | -0.139 | 158.143
1 | 0.85 | 0.00632 | -0.141 | 134.449
1.5 | 0.914 | 0.00636 | -0.142 | 143.79
2 | 0.978 | 0.00659 | -0.144 | 148.375
2.5 | 1.043 | 0.00687 | -0.145 | 151.743
3 | 1.107 | 0.00602 | -0.147 | 183.984
3.5 | 1.171 | 0.00748 | -0.148 | 156.677
4 | 1.235 | 0.00753 | -0.149 | 164.101
4.5 | 1.299 | 0.00764 | -0.151 | 170.06
5 | 1.362 | 0.0094 | -0.152 | 144.907
5.5 | 1.419 | 0.00994 | -0.153 | 142.731
6 | 1.459 | 0.01071 | -0.154 | 136.267
6.5 | 1.475 | 0.01174 | -0.156 | 125.613
7 | 1.442 | 0.01284 | -0.157 | 112.308
7.5 | 1.231 | 0.01453 | -0.158 | 84.753
8 | 0.885 | 0.01559 | -0.159 | 56.793
8.5 | 0.919 | 0.01682 | -0.16 | 54.609
9 | 0.766 | 0.05867 | -0.077 | 13.061
9.5 | 0.962 | 0.02135 | -0.158 | 45.076
10 | 0.989 | 0.02356 | -0.158 | 41.993
10.5 | 1.014 | 0.0261 | -0.158 | 38.848
11 | 1.085 | 0.01803 | -0.165 | 60.201
11.5 | 1.089 | 0.02503 | -0.162 | 43.498

## 136. Re 16M Mach 0.50 (2)
BIGFOIL.COM POLAR EXPORT
goe456
GOE 456 |  |  |  | Cl Max: | 1.3785 | at alpha= | 8 | deg
XFOIL ncrit=9 |  |  |  | L/D Max: | 158.015 | at alpha= | 5 | deg
Re: | 16000000 |  |  | Cd Min: | 0.14543 | at alpha= | 13 | deg
Mach: | 0.5 |  |  | Cl=0 at alpha= | -99 | deg
|  |  |  | @ Cl=0.1, Cd= | 0.00478
|  |  |  | @ Cl=0.4, Cd= | 0.00478
|  |  |  | @ Cl=0.6, Cd= | 0.00478
alpha (deg) | Cl | Cd | Cm | Cl/Cd
0 | 0.6307 | 0.00478 | -0.1347 | 131.9456
0.5 | 0.6923 | 0.00504 | -0.1338 | 137.3611
1 | 0.7522 | 0.00544 | -0.1326 | 138.2721
1.5 | 0.8132 | 0.00578 | -0.1316 | 140.692
2 | 0.8738 | 0.00617 | -0.1304 | 141.6207
2.5 | 0.9364 | 0.00643 | -0.1295 | 145.6299
3 | 0.9851 | 0.00754 | -0.1258 | 130.6499
4 | 1.1104 | 0.00802 | -0.1231 | 138.4539
4.5 | 1.172 | 0.00834 | -0.1211 | 140.5276
5 | 1.2341 | 0.00781 | -0.1194 | 158.0154
5.5 | 1.2944 | 0.0083 | -0.1164 | 155.9518
6 | 1.3465 | 0.00923 | -0.1114 | 145.883
6.5 | 1.3701 | 0.01131 | -0.1014 | 121.1406
7 | 1.356 | 0.01408 | -0.0855 | 96.3068
7.5 | 1.3617 | 0.01832 | -0.0741 | 74.3286
8 | 1.3785 | 0.02376 | -0.0649 | 58.0177
8.5 | 1.3668 | 0.02909 | -0.0548 | 46.9852
9 | 1.3419 | 0.03543 | -0.0467 | 37.8747
9.5 | 1.3102 | 0.04334 | -0.0419 | 30.2307
10 | 1.2768 | 0.0527 | -0.0409 | 24.2277
10.5 | 1.2382 | 0.06458 | -0.0439 | 19.1731
11 | 1.2008 | 0.07843 | -0.0504 | 15.3105
11.5 | 1.1697 | 0.09342 | -0.0593 | 12.5209
12 | 1.1411 | 0.11035 | -0.0705 | 10.3407
12.5 | 1.1177 | 0.12837 | -0.0825 | 8.7069
13 | 1.1033 | 0.14543 | -0.0932 | 7.5865

## 137. Re 18M Mach 0.00 (1)
BIGFOIL.COM POLAR EXPORT
goe456
GOE 456 |  |  |  | Cl Max: | 1.443 | at alpha= | 9 | deg
JavaFoil+Calcfoil stall+Eppler ext transition |  |  |  | L/D Max: | 170.242 | at alpha= | 4.5 | deg
Re: | 18000000 |  |  | Cd Min: | 0.00377 | at alpha= | -1.5 | deg
Mach: | 0 |  |  | Cl=0 at alpha= | -5.7 | deg
|  |  |  | @ Cl=0.1, Cd= | 0.0042891
|  |  |  | @ Cl=0.4, Cd= | 0.00406
|  |  |  | @ Cl=0.6, Cd= | 0.0049247
alpha (deg) | Cl | Cd | Cm | Cl/Cd
-17 | -0.21 | 0.1039 | -0.043 | -2.025
-16.5 | -0.22 | 0.09873 | -0.044 | -2.229
-16 | -0.23 | 0.0938 | -0.045 | -2.451
-15.5 | -0.239 | 0.09089 | -0.046 | -2.629
-15 | -0.249 | 0.08491 | -0.048 | -2.93
-14.5 | -0.258 | 0.08051 | -0.049 | -3.199
-14 | -0.265 | 0.07929 | -0.048 | -3.338
-13.5 | -0.271 | 0.07513 | -0.049 | -3.613
-13 | -0.277 | 0.07144 | -0.05 | -3.875
-12.5 | -0.28 | 0.0688 | -0.051 | -4.07
-12 | -0.282 | 0.06345 | -0.053 | -4.45
-11.5 | -0.281 | 0.06011 | -0.054 | -4.676
-11 | -0.275 | 0.05912 | -0.053 | -4.656
-10.5 | -0.265 | 0.05914 | -0.049 | -4.488
-10 | -0.254 | 0.05621 | -0.049 | -4.514
-9.5 | -0.241 | 0.0484 | -0.058 | -4.986
-9 | -0.223 | 0.04356 | -0.062 | -5.117
-8.5 | -0.21 | 0.02458 | -0.078 | -8.559
-8 | -0.205 | 0.00526 | -0.096 | -38.872
-7.5 | -0.167 | 0.00493 | -0.098 | -33.823
-7 | -0.125 | 0.0046 | -0.099 | -27.081
-6.5 | -0.079 | 0.00463 | -0.101 | -17.072
-6 | -0.03 | 0.00446 | -0.102 | -6.835
-5.5 | 0.02 | 0.00435 | -0.104 | 4.662
-5 | 0.073 | 0.00434 | -0.105 | 16.738
-4.5 | 0.126 | 0.00424 | -0.107 | 29.783
-4 | 0.181 | 0.0038 | -0.108 | 47.496
-3.5 | 0.235 | 0.00398 | -0.11 | 59.113
-3 | 0.29 | 0.00399 | -0.111 | 72.554
-2.5 | 0.345 | 0.00439 | -0.113 | 78.456
-2 | 0.4 | 0.00406 | -0.114 | 98.425
-1.5 | 0.455 | 0.00377 | -0.115 | 120.685
-1 | 0.511 | 0.00447 | -0.117 | 114.325
-0.5 | 0.566 | 0.00446 | -0.118 | 126.874
0 | 0.626 | 0.00528 | -0.119 | 118.494
0.5 | 0.681 | 0.00459 | -0.121 | 148.133
1 | 0.737 | 0.00576 | -0.122 | 127.971
1.5 | 0.793 | 0.00485 | -0.123 | 163.491
2 | 0.849 | 0.00588 | -0.125 | 144.353
2.5 | 0.905 | 0.00613 | -0.126 | 147.51
3 | 0.961 | 0.00629 | -0.127 | 152.891
3.5 | 1.017 | 0.00646 | -0.128 | 157.525
4 | 1.073 | 0.00663 | -0.129 | 161.759
4.5 | 1.129 | 0.00663 | -0.13 | 170.242
5 | 1.185 | 0.00774 | -0.132 | 153.252
5.5 | 1.239 | 0.00781 | -0.133 | 158.574
6 | 1.287 | 0.00818 | -0.134 | 157.347
6.5 | 1.33 | 0.0087 | -0.135 | 152.907
7 | 1.368 | 0.00923 | -0.136 | 148.17
7.5 | 1.399 | 0.00965 | -0.137 | 144.891
8 | 1.422 | 0.00865 | -0.138 | 164.402
8.5 | 1.438 | 0.00914 | -0.139 | 157.248
9 | 1.443 | 0.00962 | -0.14 | 150.075
9.5 | 1.44 | 0.01014 | -0.141 | 141.938
10 | 1.427 | 0.01057 | -0.141 | 134.905
10.5 | 1.404 | 0.01113 | -0.142 | 126.146
11 | 1.373 | 0.01205 | -0.143 | 113.939
11.5 | 1.335 | 0.01259 | -0.144 | 105.994
12 | 1.29 | 0.01334 | -0.145 | 96.706
12.5 | 1.239 | 0.01404 | -0.146 | 88.257
13 | 1.185 | 0.01489 | -0.146 | 79.629
13.5 | 1.129 | 0.01584 | -0.147 | 71.278
14 | 1.071 | 0.01677 | -0.148 | 63.834

## 138. Re 18M Mach 0.00 (2)
BIGFOIL.COM POLAR EXPORT
goe456
GOE 456 |  |  |  | Cl Max: | 1.8825 | at alpha= | 17.5 | deg
XFOIL ncrit=9 |  |  |  | L/D Max: | 159.207 | at alpha= | 6 | deg
Re: | 18000000 |  |  | Cd Min: | 0.06986 | at alpha= | 20 | deg
Mach: | 0 |  |  | Cl=0 at alpha= | -4.9027 | deg
|  |  |  | @ Cl=0.1, Cd= | 0.0049396
|  |  |  | @ Cl=0.4, Cd= | 0.004791
|  |  |  | @ Cl=0.6, Cd= | 0.0048729
alpha (deg) | Cl | Cd | Cm | Cl/Cd
-13.5 | -0.8752 | 0.01888 | -0.126 | -46.3559
-13 | -0.8221 | 0.01967 | -0.1249 | -41.7946
-12.5 | -0.7795 | 0.01804 | -0.1243 | -43.2095
-12 | -0.7408 | 0.01531 | -0.1236 | -48.3867
-11.5 | -0.6833 | 0.0161 | -0.1234 | -42.441
-11 | -0.6344 | 0.01502 | -0.1231 | -42.237
-10.5 | -0.579 | 0.01533 | -0.123 | -37.7691
-10 | -0.5294 | 0.0142 | -0.1228 | -37.2817
-9.5 | -0.4753 | 0.01408 | -0.1227 | -33.7571
-8.5 | -0.367 | 0.01387 | -0.1225 | -26.46
-6.5 | -0.1715 | 0.00673 | -0.12 | -25.4829
-6 | -0.119 | 0.00604 | -0.1195 | -19.702
-5.5 | -0.0655 | 0.00554 | -0.119 | -11.8231
-5 | -0.0107 | 0.00533 | -0.1188 | -2.0075
-4.5 | 0.0443 | 0.00502 | -0.1185 | 8.8247
-4 | 0.0993 | 0.00494 | -0.1183 | 20.1012
-3.5 | 0.1542 | 0.00491 | -0.1182 | 31.4053
-3 | 0.2094 | 0.00489 | -0.118 | 42.8221
-2.5 | 0.2643 | 0.00484 | -0.1178 | 54.6074
-1.5 | 0.3751 | 0.0048 | -0.1177 | 78.1458
-1 | 0.4303 | 0.00478 | -0.1176 | 90.0209
-0.5 | 0.4853 | 0.00476 | -0.1175 | 101.9538
0 | 0.5393 | 0.0047 | -0.1172 | 114.7447
0.5 | 0.593 | 0.00484 | -0.1169 | 122.5207
1 | 0.6462 | 0.00509 | -0.1165 | 126.9548
1.5 | 0.6984 | 0.00542 | -0.1159 | 128.8561
2 | 0.7504 | 0.00575 | -0.1154 | 130.5043
2.5 | 0.8039 | 0.00593 | -0.1151 | 135.5649
3.5 | 0.902 | 0.00707 | -0.1128 | 127.5813
4 | 0.9551 | 0.00725 | -0.1125 | 131.7379
4.5 | 1.0079 | 0.00739 | -0.1122 | 136.387
5 | 1.0579 | 0.00727 | -0.1114 | 145.5158
5.5 | 1.1127 | 0.00701 | -0.1118 | 158.7304
6 | 1.1638 | 0.00731 | -0.1111 | 159.2066
6.5 | 1.2139 | 0.0077 | -0.1103 | 157.6494
7 | 1.2639 | 0.00806 | -0.1095 | 156.8114
8 | 1.363 | 0.00881 | -0.1078 | 154.7106
8.5 | 1.4117 | 0.00922 | -0.1069 | 153.1128
9 | 1.4599 | 0.00962 | -0.106 | 151.7568
9.5 | 1.5066 | 0.01012 | -0.1047 | 148.8735
10 | 1.5505 | 0.01079 | -0.103 | 143.6979
10.5 | 1.5939 | 0.01144 | -0.1012 | 139.3269
11 | 1.6356 | 0.01215 | -0.0992 | 134.6173
11.5 | 1.6761 | 0.01285 | -0.097 | 130.4358
12 | 1.7136 | 0.01364 | -0.0943 | 125.6305
12.5 | 1.744 | 0.01458 | -0.0903 | 119.6159
13 | 1.766 | 0.01545 | -0.0846 | 114.3042
13.5 | 1.788 | 0.01647 | -0.0794 | 108.561
14 | 1.8075 | 0.01773 | -0.0742 | 101.9459
14.5 | 1.8257 | 0.01916 | -0.0692 | 95.2871
15 | 1.8392 | 0.02101 | -0.0641 | 87.5393
15.5 | 1.8518 | 0.02311 | -0.0595 | 80.1298
16 | 1.8532 | 0.02622 | -0.0544 | 70.6789
16.5 | 1.8777 | 0.02787 | -0.0523 | 67.3735
17 | 1.8765 | 0.03173 | -0.0484 | 59.1396
17.5 | 1.8825 | 0.03531 | -0.0459 | 53.3135
18 | 1.8711 | 0.04104 | -0.0434 | 45.5921
18.5 | 1.8777 | 0.04532 | -0.0425 | 41.432
19 | 1.8527 | 0.05391 | -0.0423 | 34.3665
19.5 | 1.8455 | 0.0609 | -0.0432 | 30.3038
20 | 1.8282 | 0.06986 | -0.0452 | 26.1695

## 139. Re 18M Mach 0.10 (1)
BIGFOIL.COM POLAR EXPORT
goe456
GOE 456 |  |  |  | Cl Max: | 1.442 | at alpha= | 9 | deg
JavaFoil+Calcfoil stall+Eppler ext transition |  |  |  | L/D Max: | 169.398 | at alpha= | 4.5 | deg
Re: | 18000000 |  |  | Cd Min: | 0.00377 | at alpha= | -1.5 | deg
Mach: | 0.1 |  |  | Cl=0 at alpha= | -5.6961 | deg
|  |  |  | @ Cl=0.1, Cd= | 0.00426
|  |  |  | @ Cl=0.4, Cd= | 0.0040725
|  |  |  | @ Cl=0.6, Cd= | 0.0048782
alpha (deg) | Cl | Cd | Cm | Cl/Cd
-16.5 | -0.189 | 0.09937 | -0.044 | -1.902
-16 | -0.2 | 0.09456 | -0.045 | -2.117
-15.5 | -0.211 | 0.09157 | -0.046 | -2.303
-15 | -0.222 | 0.08539 | -0.048 | -2.603
-14.5 | -0.233 | 0.08221 | -0.048 | -2.83
-14 | -0.242 | 0.07924 | -0.049 | -3.059
-13.5 | -0.251 | 0.07535 | -0.05 | -3.335
-13 | -0.259 | 0.07149 | -0.051 | -3.623
-12.5 | -0.265 | 0.06877 | -0.051 | -3.85
-12 | -0.269 | 0.06318 | -0.054 | -4.263
-11.5 | -0.27 | 0.05991 | -0.055 | -4.514
-11 | -0.268 | 0.0578 | -0.055 | -4.628
-10.5 | -0.26 | 0.05701 | -0.053 | -4.565
-10 | -0.249 | 0.05598 | -0.05 | -4.447
-9.5 | -0.236 | 0.05118 | -0.055 | -4.614
-9 | -0.221 | 0.04241 | -0.063 | -5.217
-8.5 | -0.205 | 0.03029 | -0.074 | -6.759
-8 | -0.204 | 0.00533 | -0.096 | -38.221
-7.5 | -0.166 | 0.00499 | -0.098 | -33.359
-7 | -0.125 | 0.00458 | -0.1 | -27.225
-6.5 | -0.079 | 0.00462 | -0.101 | -17.143
-6 | -0.031 | 0.00448 | -0.103 | -6.832
-5.5 | 0.02 | 0.00436 | -0.104 | 4.664
-5 | 0.073 | 0.00434 | -0.106 | 16.82
-4.5 | 0.127 | 0.00418 | -0.107 | 30.382
-4 | 0.181 | 0.00381 | -0.109 | 47.619
-3.5 | 0.236 | 0.00399 | -0.11 | 59.219
-3 | 0.291 | 0.004 | -0.112 | 72.81
-2.5 | 0.346 | 0.00441 | -0.113 | 78.573
-2 | 0.402 | 0.00406 | -0.115 | 98.785
-1.5 | 0.458 | 0.00377 | -0.116 | 121.246
-1 | 0.513 | 0.00442 | -0.117 | 116.158
-0.5 | 0.569 | 0.00447 | -0.119 | 127.261
0 | 0.629 | 0.00526 | -0.12 | 119.553
0.5 | 0.684 | 0.00465 | -0.121 | 147.165
1 | 0.74 | 0.00577 | -0.123 | 128.204
1.5 | 0.797 | 0.00485 | -0.124 | 164.235
2 | 0.853 | 0.0059 | -0.125 | 144.639
2.5 | 0.909 | 0.00611 | -0.126 | 148.85
3 | 0.966 | 0.00624 | -0.128 | 154.666
3.5 | 1.022 | 0.00645 | -0.129 | 158.592
4 | 1.079 | 0.0067 | -0.13 | 161.058
4.5 | 1.135 | 0.0067 | -0.131 | 169.398
5 | 1.191 | 0.00774 | -0.132 | 153.88
5.5 | 1.245 | 0.00789 | -0.133 | 157.715
6 | 1.293 | 0.00826 | -0.134 | 156.553
6.5 | 1.336 | 0.0088 | -0.135 | 151.858
7 | 1.373 | 0.00924 | -0.137 | 148.53
7.5 | 1.403 | 0.00976 | -0.138 | 143.799
8 | 1.425 | 0.00868 | -0.139 | 164.169
8.5 | 1.438 | 0.00924 | -0.14 | 155.711
9 | 1.442 | 0.00967 | -0.14 | 149.063
9.5 | 1.434 | 0.01027 | -0.141 | 139.682
10 | 1.417 | 0.01068 | -0.142 | 132.677
10.5 | 1.389 | 0.01127 | -0.143 | 123.211
11 | 1.352 | 0.01225 | -0.144 | 110.364
11.5 | 1.307 | 0.01282 | -0.145 | 101.972
12 | 1.255 | 0.01362 | -0.146 | 92.183
12.5 | 1.198 | 0.01434 | -0.146 | 83.536
13 | 1.137 | 0.01522 | -0.147 | 74.715
13.5 | 1.073 | 0.01617 | -0.148 | 66.383
14 | 1.009 | 0.01699 | -0.149 | 59.372

## 140. Re 18M Mach 0.10 (2)
BIGFOIL.COM POLAR EXPORT
goe456
GOE 456 |  |  |  | Cl Max: | 1.8039 | at alpha= | 16.5 | deg
XFOIL ncrit=9 |  |  |  | L/D Max: | 159.224 | at alpha= | 6 | deg
Re: | 18000000 |  |  | Cd Min: | 0.10875 | at alpha= | 20 | deg
Mach: | 0.1 |  |  | Cl=0 at alpha= | -4.8971 | deg
|  |  |  | @ Cl=0.1, Cd= | 0.0049497
|  |  |  | @ Cl=0.4, Cd= | 0.0047918
|  |  |  | @ Cl=0.6, Cd= | 0.0049151
alpha (deg) | Cl | Cd | Cm | Cl/Cd
-6.5 | -0.1709 | 0.00772 | -0.1215 | -22.1373
-6 | -0.1198 | 0.00643 | -0.1206 | -18.6314
-5.5 | -0.0666 | 0.00566 | -0.1199 | -11.7668
-5 | -0.0114 | 0.0054 | -0.1196 | -2.1111
-4 | 0.0994 | 0.00495 | -0.1191 | 20.0808
-3.5 | 0.1547 | 0.00492 | -0.1188 | 31.4431
-3 | 0.2103 | 0.00489 | -0.1187 | 43.0061
-2.5 | 0.2656 | 0.00484 | -0.1185 | 54.876
-1.5 | 0.3771 | 0.0048 | -0.1183 | 78.5625
-1 | 0.4326 | 0.00478 | -0.1182 | 90.5021
-0.5 | 0.488 | 0.00476 | -0.1181 | 102.521
0 | 0.5422 | 0.0047 | -0.1178 | 115.3617
1 | 0.6497 | 0.0051 | -0.117 | 127.3922
2 | 0.7545 | 0.00576 | -0.1159 | 130.9896
2.5 | 0.8083 | 0.00594 | -0.1156 | 136.0774
3.5 | 0.9069 | 0.00709 | -0.1133 | 127.9126
4 | 0.9603 | 0.00727 | -0.1129 | 132.0908
4.5 | 1.0135 | 0.00741 | -0.1126 | 136.7746
5 | 1.0638 | 0.0073 | -0.1118 | 145.726
5.5 | 1.119 | 0.00704 | -0.1121 | 158.9489
6 | 1.1703 | 0.00735 | -0.1114 | 159.2245
6.5 | 1.2207 | 0.00775 | -0.1104 | 157.5097
7 | 1.2711 | 0.00812 | -0.1096 | 156.5394
7.5 | 1.3209 | 0.00853 | -0.1086 | 154.8535
8 | 1.3709 | 0.00889 | -0.1077 | 154.207
8.5 | 1.42 | 0.0093 | -0.1067 | 152.6882
9 | 1.4685 | 0.00972 | -0.1056 | 151.0802
9.5 | 1.513 | 0.01045 | -0.1037 | 144.7847
10 | 1.5587 | 0.01101 | -0.1021 | 141.5713
10.5 | 1.6012 | 0.01175 | -0.1 | 136.2723
11 | 1.6411 | 0.01259 | -0.0974 | 130.3495
11.5 | 1.6798 | 0.01341 | -0.0946 | 125.2647
12 | 1.7136 | 0.01439 | -0.091 | 119.0827
12.5 | 1.7291 | 0.01558 | -0.0838 | 110.982
13 | 1.748 | 0.0168 | -0.0778 | 104.0476
13.5 | 1.7638 | 0.01833 | -0.0718 | 96.2248
14 | 1.7756 | 0.02023 | -0.0659 | 87.7706
14.5 | 1.7869 | 0.02238 | -0.0606 | 79.8436
15 | 1.7868 | 0.02558 | -0.0548 | 69.8514
15.5 | 1.7867 | 0.02919 | -0.0501 | 61.2093
16 | 1.7615 | 0.03545 | -0.0449 | 49.6897
16.5 | 1.8039 | 0.03591 | -0.0446 | 50.2339
17 | 1.777 | 0.04343 | -0.0417 | 40.9164
17.5 | 1.7778 | 0.04874 | -0.041 | 36.4752
18 | 1.7363 | 0.06005 | -0.0418 | 28.9142
18.5 | 1.7443 | 0.06556 | -0.043 | 26.6062
19 | 1.6796 | 0.08275 | -0.0486 | 20.2973
19.5 | 1.6622 | 0.09363 | -0.0533 | 17.7529
20 | 1.6265 | 0.10875 | -0.0608 | 14.9563

## 141. Re 18M Mach 0.25 (1)
BIGFOIL.COM POLAR EXPORT
goe456
GOE 456 |  |  |  | Cl Max: | 1.436 | at alpha= | 8 | deg
JavaFoil+Calcfoil stall+Eppler ext transition |  |  |  | L/D Max: | 180.895 | at alpha= | 6.5 | deg
Re: | 18000000 |  |  | Cd Min: | 0.00367 | at alpha= | -4 | deg
Mach: | 0.25 |  |  | Cl=0 at alpha= | -5.7019 | deg
|  |  |  | @ Cl=0.1, Cd= | 0.0042591
|  |  |  | @ Cl=0.4, Cd= | 0.0040664
|  |  |  | @ Cl=0.6, Cd= | 0.0046448
alpha (deg) | Cl | Cd | Cm | Cl/Cd
-15 | -0.047 | 0.08654 | -0.049 | -0.545
-14.5 | -0.045 | 0.0817 | -0.05 | -0.548
-14 | -0.042 | 0.07635 | -0.052 | -0.556
-13.5 | -0.04 | 0.07408 | -0.052 | -0.539
-13 | -0.064 | 0.07058 | -0.053 | -0.9
-12.5 | -0.114 | 0.06775 | -0.054 | -1.678
-12 | -0.145 | 0.06451 | -0.055 | -2.251
-11.5 | -0.171 | 0.05829 | -0.058 | -2.935
-11 | -0.19 | 0.05485 | -0.059 | -3.468
-10.5 | -0.202 | 0.05423 | -0.058 | -3.731
-10 | -0.209 | 0.05074 | -0.06 | -4.119
-9.5 | -0.208 | 0.04918 | -0.06 | -4.222
-9 | -0.197 | 0.05144 | -0.051 | -3.833
-8.5 | -0.182 | 0.04911 | -0.052 | -3.714
-8 | -0.166 | 0.03704 | -0.069 | -4.471
-7.5 | -0.142 | 0.02582 | -0.08 | -5.516
-7 | -0.125 | 0.00481 | -0.103 | -25.91
-6.5 | -0.08 | 0.00468 | -0.104 | -17.065
-6 | -0.031 | 0.00457 | -0.106 | -6.798
-5.5 | 0.021 | 0.00437 | -0.107 | 4.745
-5 | 0.075 | 0.0043 | -0.109 | 17.368
-4.5 | 0.13 | 0.00421 | -0.11 | 30.887
-4 | 0.186 | 0.00367 | -0.112 | 50.686
-3.5 | 0.243 | 0.00402 | -0.113 | 60.409
-3 | 0.299 | 0.00393 | -0.115 | 76.136
-2.5 | 0.356 | 0.00442 | -0.116 | 80.508
-2 | 0.412 | 0.00397 | -0.118 | 103.813
-1.5 | 0.47 | 0.00431 | -0.119 | 109.071
-1 | 0.527 | 0.00445 | -0.121 | 118.335
-0.5 | 0.584 | 0.00441 | -0.122 | 132.601
0 | 0.646 | 0.00532 | -0.123 | 121.435
0.5 | 0.703 | 0.00546 | -0.125 | 128.832
1 | 0.761 | 0.00582 | -0.126 | 130.749
1.5 | 0.818 | 0.00481 | -0.127 | 170.297
2 | 0.876 | 0.00597 | -0.129 | 146.737
2.5 | 0.934 | 0.00523 | -0.13 | 178.501
3 | 0.992 | 0.00639 | -0.131 | 155.161
3.5 | 1.05 | 0.00658 | -0.132 | 159.456
4 | 1.108 | 0.00678 | -0.134 | 163.322
4.5 | 1.166 | 0.00683 | -0.135 | 170.676
5 | 1.223 | 0.00811 | -0.136 | 150.891
5.5 | 1.278 | 0.00814 | -0.137 | 156.974
6 | 1.325 | 0.00859 | -0.138 | 154.319
6.5 | 1.367 | 0.00756 | -0.139 | 180.895
7 | 1.4 | 0.00975 | -0.14 | 143.626
7.5 | 1.424 | 0.01033 | -0.141 | 137.862
8 | 1.436 | 0.00904 | -0.142 | 158.808
8.5 | 1.434 | 0.0097 | -0.143 | 147.867
9 | 1.415 | 0.01028 | -0.144 | 137.74
9.5 | 1.38 | 0.01092 | -0.145 | 126.329
10 | 1.326 | 0.01146 | -0.146 | 115.785
10.5 | 1.255 | 0.01223 | -0.147 | 102.612
11 | 1.167 | 0.01327 | -0.148 | 87.955
11.5 | 1.064 | 0.01428 | -0.149 | 74.5
12 | 0.949 | 0.01497 | -0.15 | 63.344
12.5 | 0.823 | 0.0155 | -0.15 | 53.102
13 | 0.69 | 0.0163 | -0.151 | 42.352

## 142. Re 18M Mach 0.25 (2)
BIGFOIL.COM POLAR EXPORT
goe456
GOE 456 |  |  |  | Cl Max: | 1.5621 | at alpha= | 10 | deg
XFOIL ncrit=9 |  |  |  | L/D Max: | 159.931 | at alpha= | 5.5 | deg
Re: | 18000000 |  |  | Cd Min: | 0.13063 | at alpha= | 15 | deg
Mach: | 0.25 |  |  | Cl=0 at alpha= | -4.873 | deg
|  |  |  | @ Cl=0.1, Cd= | 0.0050098
|  |  |  | @ Cl=0.4, Cd= | 0.0048
|  |  |  | @ Cl=0.6, Cd= | 0.0048449
alpha (deg) | Cl | Cd | Cm | Cl/Cd
-5 | -0.0144 | 0.00622 | -0.1245 | -2.3151
-4.5 | 0.0423 | 0.00539 | -0.1237 | 7.8479
-4 | 0.0998 | 0.00501 | -0.123 | 19.9202
-3.5 | 0.1575 | 0.00495 | -0.1226 | 31.8182
-3 | 0.2154 | 0.00491 | -0.1223 | 43.8697
-2.5 | 0.273 | 0.00487 | -0.122 | 56.0575
-2 | 0.3304 | 0.00482 | -0.1217 | 68.5477
-1.5 | 0.3882 | 0.0048 | -0.1216 | 80.875
-1 | 0.4454 | 0.0048 | -0.1214 | 92.7917
0 | 0.5584 | 0.00471 | -0.1209 | 118.5563
0.5 | 0.6139 | 0.00489 | -0.1205 | 125.5419
1 | 0.6688 | 0.00515 | -0.12 | 129.8641
1.5 | 0.723 | 0.00546 | -0.1194 | 132.4176
2 | 0.7768 | 0.00581 | -0.1187 | 133.7005
2.5 | 0.8323 | 0.00601 | -0.1183 | 138.4859
3 | 0.8785 | 0.00699 | -0.1162 | 125.6795
3.5 | 0.9336 | 0.00719 | -0.1156 | 129.847
4.5 | 1.0438 | 0.00755 | -0.1146 | 138.2517
5 | 1.0961 | 0.00744 | -0.1136 | 147.3253
5.5 | 1.1531 | 0.00721 | -0.1136 | 159.9307
6 | 1.2056 | 0.00763 | -0.1123 | 158.0079
6.5 | 1.2583 | 0.00802 | -0.1111 | 156.8953
7 | 1.3104 | 0.00846 | -0.1097 | 154.8936
7.5 | 1.3621 | 0.00892 | -0.1082 | 152.7018
8 | 1.4144 | 0.00931 | -0.1068 | 151.9227
8.5 | 1.4648 | 0.00984 | -0.105 | 148.8618
9 | 1.5031 | 0.0112 | -0.1007 | 134.2054
9.5 | 1.535 | 0.01283 | -0.0954 | 119.6415
10 | 1.5621 | 0.01451 | -0.0894 | 107.6568
11.5 | 1.3841 | 0.0472 | -0.0442 | 29.3242
12 | 1.3509 | 0.05404 | -0.0398 | 24.9981
12.5 | 1.3476 | 0.05844 | -0.0385 | 23.0595
13 | 1.2978 | 0.07014 | -0.04 | 18.503
13.5 | 1.2593 | 0.08266 | -0.0448 | 15.2347
14 | 1.2241 | 0.09699 | -0.0525 | 12.6209
14.5 | 1.1906 | 0.11349 | -0.0628 | 10.4908
15 | 1.1658 | 0.13063 | -0.0742 | 8.9244

## 143. Re 18M Mach 0.50 (1)
BIGFOIL.COM POLAR EXPORT
goe456
GOE 456 |  |  |  | Cl Max: | 1.475 | at alpha= | 6.5 | deg
JavaFoil+Calcfoil stall+Eppler ext transition |  |  |  | L/D Max: | 176.374 | at alpha= | 1.5 | deg
Re: | 18000000 |  |  | Cd Min: | 0.00373 | at alpha= | -3 | deg
Mach: | 0.5 |  |  | Cl=0 at alpha= | -5.7391 | deg
|  |  |  | @ Cl=0.1, Cd= | 0.0045127
|  |  |  | @ Cl=0.4, Cd= | 0.0042687
|  |  |  | @ Cl=0.6, Cd= | 0.0046134
alpha (deg) | Cl | Cd | Cm | Cl/Cd
-20 | -0.658 | 0.15098 | -0.042 | -4.36
-19.5 | -0.639 | 0.13433 | -0.044 | -4.76
-19 | -0.619 | 0.12713 | -0.046 | -4.87
-18.5 | -0.597 | 0.12214 | -0.047 | -4.89
-18 | -0.574 | 0.12199 | -0.047 | -4.708
-17.5 | -0.552 | 0.11811 | -0.047 | -4.676
-17 | -0.53 | 0.11476 | -0.048 | -4.614
-16.5 | -0.506 | 0.11104 | -0.047 | -4.561
-16 | -0.486 | 0.10162 | -0.05 | -4.783
-15.5 | -0.462 | 0.09904 | -0.049 | -4.667
-15 | -0.438 | 0.10096 | -0.047 | -4.338
-14.5 | -0.416 | 0.09327 | -0.048 | -4.459
-14 | -0.393 | 0.09556 | -0.049 | -4.117
-13.5 | -0.371 | 0.0886 | -0.05 | -4.187
-13 | -0.349 | 0.08135 | -0.053 | -4.292
-12.5 | -0.329 | 0.07116 | -0.06 | -4.623
-12 | -0.306 | 0.06631 | -0.062 | -4.619
-11.5 | -0.285 | 0.05827 | -0.066 | -4.891
-11 | -0.263 | 0.05161 | -0.07 | -5.091
-10.5 | -0.238 | 0.04945 | -0.071 | -4.823
-10 | -0.208 | 0.06903 | -0.05 | -3.009
-9.5 | -0.184 | 0.06298 | -0.05 | -2.922
-9 | -0.16 | 0.0585 | -0.051 | -2.74
-8.5 | -0.137 | 0.05295 | -0.054 | -2.579
-8 | -0.113 | 0.04817 | -0.059 | -2.342
-7.5 | -0.089 | 0.04436 | -0.062 | -2
-7 | -0.065 | 0.03838 | -0.073 | -1.696
-6.5 | -0.041 | 0.03249 | -0.08 | -1.254
-6 | -0.024 | 0.03809 | -0.06 | -0.622
-5.5 | 0.022 | 0.00488 | -0.12 | 4.442
-5 | 0.081 | 0.00457 | -0.122 | 17.763
-4.5 | 0.144 | 0.00438 | -0.123 | 32.797
-4 | 0.207 | 0.00423 | -0.125 | 48.895
-3.5 | 0.271 | 0.00427 | -0.127 | 63.447
-3 | 0.334 | 0.00373 | -0.128 | 89.563
-2.5 | 0.397 | 0.00428 | -0.13 | 92.825
-2 | 0.461 | 0.00404 | -0.132 | 114.141
-1.5 | 0.525 | 0.00483 | -0.133 | 108.742
-1 | 0.589 | 0.00461 | -0.135 | 127.821
-0.5 | 0.653 | 0.00463 | -0.136 | 141.147
0 | 0.722 | 0.00566 | -0.138 | 127.734
0.5 | 0.785 | 0.00586 | -0.139 | 133.899
1 | 0.85 | 0.00606 | -0.141 | 140.243
1.5 | 0.914 | 0.00518 | -0.142 | 176.374
2 | 0.978 | 0.00654 | -0.144 | 149.648
2.5 | 1.043 | 0.00592 | -0.145 | 176.243
3 | 1.107 | 0.00711 | -0.147 | 155.754
3.5 | 1.171 | 0.00737 | -0.148 | 158.808
4 | 1.235 | 0.00778 | -0.149 | 158.712
4.5 | 1.299 | 0.00903 | -0.151 | 143.802
5 | 1.362 | 0.00918 | -0.152 | 148.379
5.5 | 1.419 | 0.0098 | -0.153 | 144.778
6 | 1.459 | 0.00864 | -0.154 | 168.829
6.5 | 1.475 | 0.01152 | -0.156 | 128.037
7 | 1.442 | 0.01256 | -0.157 | 114.768
7.5 | 1.231 | 0.01421 | -0.158 | 86.607
8 | 0.885 | 0.01532 | -0.159 | 57.765
8.5 | 0.919 | 0.01655 | -0.16 | 55.504
9 | 0.952 | 0.01496 | -0.161 | 63.648
9.5 | 0.964 | 0.0208 | -0.159 | 46.371
10 | 0.991 | 0.02305 | -0.159 | 43.021
10.5 | 1.002 | 0.02797 | -0.156 | 35.832
11 | 1.085 | 0.01758 | -0.165 | 61.717
11.5 | 1.091 | 0.02437 | -0.162 | 44.761

## 144. Re 18M Mach 0.50 (2)
BIGFOIL.COM POLAR EXPORT
goe456
GOE 456 |  |  |  | Cl Max: | 1.3841 | at alpha= | 8 | deg
XFOIL ncrit=9 |  |  |  | L/D Max: | 159.423 | at alpha= | 5.5 | deg
Re: | 18000000 |  |  | Cd Min: | 0.14467 | at alpha= | 13 | deg
Mach: | 0.5 |  |  | Cl=0 at alpha= | -99 | deg
|  |  |  | @ Cl=0.1, Cd= | 0.023355
|  |  |  | @ Cl=0.4, Cd= | 0.0048412
|  |  |  | @ Cl=0.6, Cd= | 0.0048247
alpha (deg) | Cl | Cd | Cm | Cl/Cd
-5 | 0.0438 | 0.0427 | -0.122 | 1.0258
-4.5 | 0.086 | 0.03178 | -0.1337 | 2.7061
-4 | 0.1191 | 0.01186 | -0.1431 | 10.0422
-3.5 | 0.1678 | 0.00565 | -0.1404 | 29.6991
-3 | 0.2356 | 0.00515 | -0.1387 | 45.7476
-2.5 | 0.3039 | 0.00499 | -0.1377 | 60.9018
-2 | 0.3709 | 0.00485 | -0.1369 | 76.4742
-1.5 | 0.4368 | 0.00483 | -0.1363 | 90.4348
-1 | 0.5025 | 0.00481 | -0.1358 | 104.4699
-0.5 | 0.5671 | 0.00483 | -0.1353 | 117.412
0 | 0.6297 | 0.00482 | -0.1346 | 130.6432
0.5 | 0.6909 | 0.0051 | -0.1336 | 135.4706
1 | 0.7517 | 0.00544 | -0.1326 | 138.1801
1.5 | 0.8137 | 0.00574 | -0.1317 | 141.7596
2 | 0.8748 | 0.00609 | -0.1306 | 143.6453
2.5 | 0.9377 | 0.00635 | -0.1297 | 147.6693
3 | 0.987 | 0.00742 | -0.1262 | 133.0189
4 | 1.1129 | 0.00789 | -0.1235 | 141.052
4.5 | 1.1748 | 0.00821 | -0.1216 | 143.0938
5 | 1.2372 | 0.00847 | -0.1194 | 146.0685
5.5 | 1.2977 | 0.00814 | -0.117 | 159.4226
6 | 1.3492 | 0.00911 | -0.1118 | 148.101
6.5 | 1.3768 | 0.01105 | -0.1024 | 124.5973
7 | 1.3613 | 0.01387 | -0.0862 | 98.1471
7.5 | 1.3678 | 0.01813 | -0.0748 | 75.444
8 | 1.3841 | 0.02356 | -0.0655 | 58.7479
8.5 | 1.3712 | 0.02884 | -0.0551 | 47.5451
9 | 1.3457 | 0.03513 | -0.0468 | 38.3063
9.5 | 1.3136 | 0.043 | -0.0418 | 30.5488
10 | 1.2801 | 0.05227 | -0.0407 | 24.4901
10.5 | 1.241 | 0.06412 | -0.0436 | 19.3543
11 | 1.2033 | 0.07793 | -0.05 | 15.4408
11.5 | 1.1725 | 0.09282 | -0.0588 | 12.632
12 | 1.1438 | 0.10969 | -0.0699 | 10.4276
12.5 | 1.1201 | 0.12768 | -0.082 | 8.7727
13 | 1.1058 | 0.14467 | -0.0927 | 7.6436

## 145. Re 20M Mach 0.00 (1)
BIGFOIL.COM POLAR EXPORT
goe456
GOE 456 |  |  |  | Cl Max: | 1.443 | at alpha= | 9 | deg
JavaFoil+Calcfoil stall+Eppler ext transition |  |  |  | L/D Max: | 172.026 | at alpha= | 2 | deg
Re: | 20000000 |  |  | Cd Min: | 0.00373 | at alpha= | -4 | deg
Mach: | 0 |  |  | Cl=0 at alpha= | -5.7 | deg
|  |  |  | @ Cl=0.1, Cd= | 0.0041893
|  |  |  | @ Cl=0.4, Cd= | 0.00457
|  |  |  | @ Cl=0.6, Cd= | 0.0048847
alpha (deg) | Cl | Cd | Cm | Cl/Cd
-17 | -0.211 | 0.1029 | -0.043 | -2.046
-16.5 | -0.22 | 0.101 | -0.043 | -2.174
-16 | -0.229 | 0.09584 | -0.044 | -2.393
-15.5 | -0.239 | 0.09031 | -0.046 | -2.647
-15 | -0.249 | 0.08449 | -0.048 | -2.945
-14.5 | -0.258 | 0.08003 | -0.049 | -3.221
-14 | -0.265 | 0.0785 | -0.049 | -3.375
-13.5 | -0.272 | 0.0744 | -0.05 | -3.652
-13 | -0.277 | 0.07166 | -0.05 | -3.864
-12.5 | -0.28 | 0.06785 | -0.051 | -4.133
-12 | -0.282 | 0.06489 | -0.052 | -4.339
-11.5 | -0.28 | 0.06141 | -0.053 | -4.564
-11 | -0.276 | 0.05733 | -0.055 | -4.822
-10.5 | -0.266 | 0.05821 | -0.051 | -4.569
-10 | -0.254 | 0.05595 | -0.05 | -4.536
-9.5 | -0.242 | 0.04714 | -0.06 | -5.136
-9 | -0.223 | 0.04249 | -0.063 | -5.259
-8.5 | -0.205 | 0.03121 | -0.073 | -6.57
-8 | -0.205 | 0.00521 | -0.096 | -39.301
-7.5 | -0.167 | 0.00499 | -0.098 | -33.395
-7 | -0.125 | 0.00451 | -0.099 | -27.597
-6.5 | -0.079 | 0.00452 | -0.101 | -17.493
-6 | -0.03 | 0.00448 | -0.102 | -6.807
-5.5 | 0.02 | 0.00434 | -0.104 | 4.665
-5 | 0.073 | 0.00423 | -0.105 | 17.186
-4.5 | 0.126 | 0.00415 | -0.107 | 30.437
-4 | 0.181 | 0.00373 | -0.108 | 48.47
-3.5 | 0.235 | 0.00398 | -0.11 | 59.165
-3 | 0.29 | 0.00439 | -0.111 | 66.005
-2.5 | 0.345 | 0.00398 | -0.113 | 86.639
-2 | 0.4 | 0.00457 | -0.114 | 87.337
-1.5 | 0.455 | 0.00376 | -0.115 | 120.939
-1 | 0.511 | 0.00495 | -0.117 | 103.035
-0.5 | 0.566 | 0.00442 | -0.118 | 127.997
0 | 0.626 | 0.00524 | -0.119 | 119.446
0.5 | 0.681 | 0.00533 | -0.121 | 127.585
1 | 0.737 | 0.00548 | -0.122 | 134.319
1.5 | 0.793 | 0.00564 | -0.123 | 140.495
2 | 0.849 | 0.00493 | -0.125 | 172.026
2.5 | 0.905 | 0.00621 | -0.126 | 145.648
3 | 0.961 | 0.00617 | -0.127 | 155.623
3.5 | 1.017 | 0.00635 | -0.128 | 160.276
4 | 1.073 | 0.00651 | -0.129 | 164.759
4.5 | 1.129 | 0.00684 | -0.13 | 165.158
5 | 1.185 | 0.00769 | -0.132 | 154.09
5.5 | 1.239 | 0.00789 | -0.133 | 156.903
6 | 1.287 | 0.00807 | -0.134 | 159.37
6.5 | 1.33 | 0.00855 | -0.135 | 155.512
7 | 1.368 | 0.00903 | -0.136 | 151.546
7.5 | 1.399 | 0.00951 | -0.137 | 147.036
8 | 1.422 | 0.00848 | -0.138 | 167.842
8.5 | 1.438 | 0.00896 | -0.139 | 160.475
9 | 1.443 | 0.00943 | -0.14 | 153.023
9.5 | 1.44 | 0.00994 | -0.141 | 144.799
10 | 1.427 | 0.01039 | -0.142 | 137.338
10.5 | 1.404 | 0.01092 | -0.142 | 128.621
11 | 1.373 | 0.01184 | -0.143 | 115.966
11.5 | 1.335 | 0.01237 | -0.144 | 107.886
12 | 1.29 | 0.01311 | -0.145 | 98.341
12.5 | 1.239 | 0.01383 | -0.146 | 89.61
13 | 1.185 | 0.01462 | -0.146 | 81.092
13.5 | 1.129 | 0.01563 | -0.147 | 72.213
14 | 1.071 | 0.01657 | -0.148 | 64.604

## 146. Re 20M Mach 0.00 (2)
BIGFOIL.COM POLAR EXPORT
goe456
GOE 456 |  |  |  | Cl Max: | 1.9144 | at alpha= | 17.5 | deg
XFOIL ncrit=9 |  |  |  | L/D Max: | 162.058 | at alpha= | 6 | deg
Re: | 20000000 |  |  | Cd Min: | 0.06256 | at alpha= | 20 | deg
Mach: | 0 |  |  | Cl=0 at alpha= | -4.8991 | deg
|  |  |  | @ Cl=0.1, Cd= | 0.0048896
|  |  |  | @ Cl=0.4, Cd= | 0.00477
|  |  |  | @ Cl=0.6, Cd= | 0.0049232
alpha (deg) | Cl | Cd | Cm | Cl/Cd
-14.5 | -0.9858 | 0.02109 | -0.1229 | -46.7425
-14 | -0.9265 | 0.01886 | -0.1268 | -49.1251
-13.5 | -0.8928 | 0.01647 | -0.1251 | -54.2077
-13 | -0.8438 | 0.01601 | -0.1244 | -52.7046
-12.5 | -0.7972 | 0.01485 | -0.1238 | -53.6835
-12 | -0.7518 | 0.01327 | -0.1231 | -56.6541
-11.5 | -0.6987 | 0.01301 | -0.1229 | -53.7048
-11 | -0.6481 | 0.01214 | -0.1225 | -53.3855
-10.5 | -0.5951 | 0.01171 | -0.1223 | -50.8198
-10 | -0.5437 | 0.01088 | -0.122 | -49.9724
-9.5 | -0.4907 | 0.01036 | -0.1218 | -47.3649
-9 | -0.4362 | 0.01017 | -0.1217 | -42.8909
-8.5 | -0.3847 | 0.0092 | -0.1213 | -41.8152
-8 | -0.3302 | 0.00894 | -0.1212 | -36.9351
-7.5 | -0.2761 | 0.00856 | -0.121 | -32.2547
-7 | -0.2261 | 0.00708 | -0.1202 | -31.935
-6.5 | -0.1745 | 0.00607 | -0.1195 | -28.7479
-6 | -0.1206 | 0.0057 | -0.1192 | -21.1579
-5.5 | -0.0663 | 0.00539 | -0.1188 | -12.3006
-5 | -0.0111 | 0.0052 | -0.1187 | -2.1346
-4.5 | 0.0439 | 0.00497 | -0.1185 | 8.833
-4 | 0.0988 | 0.00489 | -0.1183 | 20.2045
-3 | 0.209 | 0.00485 | -0.118 | 43.0928
-2.5 | 0.264 | 0.00482 | -0.1178 | 54.7718
-1.5 | 0.3749 | 0.00477 | -0.1177 | 78.5954
-1 | 0.43 | 0.00477 | -0.1176 | 90.1468
-0.5 | 0.4848 | 0.00478 | -0.1174 | 101.4226
0 | 0.5386 | 0.00473 | -0.1171 | 113.8689
0.5 | 0.5923 | 0.00489 | -0.1168 | 121.1247
1 | 0.6456 | 0.00512 | -0.1164 | 126.0938
1.5 | 0.6982 | 0.00541 | -0.1159 | 129.0573
2 | 0.7509 | 0.00569 | -0.1155 | 131.9684
2.5 | 0.8045 | 0.00587 | -0.1152 | 137.0528
3 | 0.8499 | 0.0068 | -0.1134 | 124.9853
3.5 | 0.9031 | 0.00698 | -0.113 | 129.384
4.5 | 1.0092 | 0.0073 | -0.1124 | 138.2466
5.5 | 1.1132 | 0.00689 | -0.1118 | 161.5675
6 | 1.1652 | 0.00719 | -0.1114 | 162.0584
6.5 | 1.2156 | 0.00755 | -0.1106 | 161.0066
7 | 1.2659 | 0.0079 | -0.1099 | 160.2405
8.5 | 1.4141 | 0.00903 | -0.1074 | 156.6002
9 | 1.4624 | 0.00943 | -0.1064 | 155.0795
9.5 | 1.5089 | 0.00995 | -0.1052 | 151.6482
10 | 1.5537 | 0.01056 | -0.1036 | 147.1307
10.5 | 1.5978 | 0.01116 | -0.102 | 143.172
11 | 1.6405 | 0.01182 | -0.1001 | 138.7902
11.5 | 1.6818 | 0.01248 | -0.0981 | 134.7596
12 | 1.7206 | 0.01322 | -0.0956 | 130.1513
12.5 | 1.7557 | 0.01407 | -0.0925 | 124.7832
13 | 1.7799 | 0.01487 | -0.0872 | 119.6974
13.5 | 1.8029 | 0.01578 | -0.0819 | 114.2522
14 | 1.8244 | 0.01689 | -0.0769 | 108.0166
14.5 | 1.8444 | 0.01815 | -0.072 | 101.6198
15 | 1.8608 | 0.01973 | -0.067 | 94.3132
15.5 | 1.8759 | 0.02155 | -0.0624 | 87.0487
16 | 1.884 | 0.02402 | -0.0576 | 78.4346
16.5 | 1.9033 | 0.02589 | -0.0545 | 73.5149
17 | 1.9072 | 0.02914 | -0.0506 | 65.4496
17.5 | 1.9144 | 0.0324 | -0.0477 | 59.0864
18 | 1.9091 | 0.03713 | -0.0448 | 51.4166
18.5 | 1.9142 | 0.04129 | -0.0432 | 46.3599
19 | 1.8984 | 0.04819 | -0.0421 | 39.3941
19.5 | 1.8922 | 0.0546 | -0.0422 | 34.6557
20 | 1.8781 | 0.06256 | -0.0434 | 30.0208

## 147. Re 20M Mach 0.10 (1)
BIGFOIL.COM POLAR EXPORT
goe456
GOE 456 |  |  |  | Cl Max: | 1.442 | at alpha= | 9 | deg
JavaFoil+Calcfoil stall+Eppler ext transition |  |  |  | L/D Max: | 184.077 | at alpha= | 6.5 | deg
Re: | 20000000 |  |  | Cd Min: | 0.00373 | at alpha= | -4 | deg
Mach: | 0.1 |  |  | Cl=0 at alpha= | -5.6961 | deg
|  |  |  | @ Cl=0.1, Cd= | 0.004205
|  |  |  | @ Cl=0.4, Cd= | 0.0045682
|  |  |  | @ Cl=0.6, Cd= | 0.0048278
alpha (deg) | Cl | Cd | Cm | Cl/Cd
-16.5 | -0.189 | 0.0985 | -0.044 | -1.92
-16 | -0.2 | 0.09327 | -0.046 | -2.147
-15.5 | -0.211 | 0.09098 | -0.046 | -2.318
-15 | -0.222 | 0.08486 | -0.048 | -2.621
-14.5 | -0.233 | 0.08171 | -0.048 | -2.848
-14 | -0.242 | 0.07854 | -0.049 | -3.087
-13.5 | -0.252 | 0.07465 | -0.05 | -3.37
-13 | -0.259 | 0.07074 | -0.051 | -3.666
-12.5 | -0.265 | 0.06789 | -0.052 | -3.905
-12 | -0.269 | 0.06467 | -0.053 | -4.153
-11.5 | -0.27 | 0.06111 | -0.054 | -4.411
-11 | -0.268 | 0.05677 | -0.056 | -4.718
-10.5 | -0.261 | 0.05536 | -0.055 | -4.717
-10 | -0.249 | 0.0558 | -0.05 | -4.463
-9.5 | -0.237 | 0.04912 | -0.058 | -4.833
-9 | -0.219 | 0.04555 | -0.06 | -4.818
-8.5 | -0.201 | 0.03548 | -0.069 | -5.664
-8 | -0.204 | 0.00528 | -0.097 | -38.607
-7.5 | -0.167 | 0.00495 | -0.098 | -33.661
-7 | -0.125 | 0.0045 | -0.1 | -27.688
-6.5 | -0.079 | 0.00454 | -0.101 | -17.445
-6 | -0.031 | 0.00437 | -0.103 | -6.994
-5.5 | 0.02 | 0.00425 | -0.104 | 4.784
-5 | 0.073 | 0.00425 | -0.106 | 17.193
-4.5 | 0.127 | 0.00416 | -0.107 | 30.469
-4 | 0.181 | 0.00373 | -0.109 | 48.612
-3.5 | 0.236 | 0.00398 | -0.11 | 59.357
-3 | 0.291 | 0.00413 | -0.112 | 70.512
-2.5 | 0.346 | 0.00398 | -0.113 | 86.937
-2 | 0.402 | 0.00459 | -0.115 | 87.482
-1.5 | 0.458 | 0.00376 | -0.116 | 121.588
-1 | 0.513 | 0.00493 | -0.117 | 104.106
-0.5 | 0.569 | 0.00443 | -0.119 | 128.509
0 | 0.629 | 0.0052 | -0.12 | 120.997
0.5 | 0.684 | 0.00535 | -0.121 | 127.895
1 | 0.74 | 0.0055 | -0.123 | 134.618
1.5 | 0.797 | 0.00566 | -0.124 | 140.833
2 | 0.853 | 0.00499 | -0.125 | 171.054
2.5 | 0.909 | 0.00625 | -0.126 | 145.475
3 | 0.966 | 0.00621 | -0.128 | 155.587
3.5 | 1.022 | 0.00641 | -0.129 | 159.52
4 | 1.079 | 0.00659 | -0.13 | 163.65
4.5 | 1.135 | 0.0069 | -0.131 | 164.52
5 | 1.191 | 0.00777 | -0.132 | 153.292
5.5 | 1.245 | 0.00798 | -0.133 | 156.064
6 | 1.293 | 0.00809 | -0.134 | 159.836
6.5 | 1.336 | 0.00726 | -0.135 | 184.077
7 | 1.373 | 0.00912 | -0.137 | 150.568
7.5 | 1.403 | 0.00958 | -0.138 | 146.49
8 | 1.425 | 0.00851 | -0.139 | 167.561
8.5 | 1.438 | 0.00906 | -0.14 | 158.837
9 | 1.442 | 0.00955 | -0.14 | 151.021
9.5 | 1.434 | 0.01008 | -0.141 | 142.312
10 | 1.417 | 0.01051 | -0.142 | 134.748
10.5 | 1.389 | 0.01108 | -0.143 | 125.399
11 | 1.352 | 0.01202 | -0.144 | 112.501
11.5 | 1.307 | 0.01257 | -0.145 | 104.02
12 | 1.255 | 0.01333 | -0.146 | 94.209
12.5 | 1.198 | 0.01408 | -0.146 | 85.115
13 | 1.137 | 0.01494 | -0.147 | 76.113
13.5 | 1.073 | 0.01598 | -0.148 | 67.19
14 | 1.009 | 0.01678 | -0.149 | 60.11

## 148. Re 20M Mach 0.10 (2)
BIGFOIL.COM POLAR EXPORT
goe456
GOE 456 |  |  |  | Cl Max: | 1.8473 | at alpha= | 16.5 | deg
XFOIL ncrit=9 |  |  |  | L/D Max: | 161.806 | at alpha= | 5.5 | deg
Re: | 20000000 |  |  | Cd Min: | 0.09119 | at alpha= | 20 | deg
Mach: | 0.1 |  |  | Cl=0 at alpha= | -4.893 | deg
|  |  |  | @ Cl=0.1, Cd= | 0.0048992
|  |  |  | @ Cl=0.4, Cd= | 0.00477
|  |  |  | @ Cl=0.6, Cd= | 0.0049129
alpha (deg) | Cl | Cd | Cm | Cl/Cd
-12 | -0.5838 | 0.05342 | -0.1034 | -10.9285
-11.5 | -0.6407 | 0.03145 | -0.1207 | -20.372
-11 | -0.5752 | 0.03528 | -0.1178 | -16.3039
-10.5 | -0.5367 | 0.03127 | -0.1198 | -17.1634
-10 | -0.4783 | 0.03325 | -0.1184 | -14.385
-9.5 | -0.4324 | 0.03105 | -0.1194 | -13.9259
-9 | -0.3975 | 0.02288 | -0.1225 | -17.3733
-8.5 | -0.3407 | 0.02382 | -0.1222 | -14.3031
-8 | -0.3 | 0.0192 | -0.1233 | -15.625
-7 | -0.2222 | 0.00917 | -0.1222 | -24.2312
-6.5 | -0.1758 | 0.00646 | -0.1207 | -27.2136
-6 | -0.1221 | 0.0059 | -0.1202 | -20.6949
-5.5 | -0.0675 | 0.00547 | -0.1197 | -12.34
-5 | -0.0119 | 0.00525 | -0.1195 | -2.2667
-4.5 | 0.0437 | 0.00504 | -0.1193 | 8.6706
-4 | 0.0989 | 0.0049 | -0.119 | 20.1837
-3.5 | 0.1544 | 0.00486 | -0.1188 | 31.7695
-3 | 0.2099 | 0.00485 | -0.1186 | 43.2784
-2.5 | 0.2653 | 0.00482 | -0.1184 | 55.0415
-2 | 0.3211 | 0.00478 | -0.1184 | 67.1757
-1.5 | 0.3769 | 0.00477 | -0.1183 | 79.0147
-1 | 0.4323 | 0.00477 | -0.1181 | 90.6289
-0.5 | 0.4874 | 0.00478 | -0.118 | 101.9665
0 | 0.5415 | 0.00473 | -0.1177 | 114.482
0.5 | 0.5955 | 0.00489 | -0.1174 | 121.7791
2 | 0.7549 | 0.0057 | -0.116 | 132.4386
2.5 | 0.8089 | 0.00589 | -0.1157 | 137.3345
3 | 0.8545 | 0.00682 | -0.1138 | 125.2933
3.5 | 0.908 | 0.007 | -0.1135 | 129.7143
4 | 0.9616 | 0.00716 | -0.1131 | 134.3017
4.5 | 1.0148 | 0.00732 | -0.1128 | 138.6339
5 | 1.0673 | 0.00751 | -0.1123 | 142.1172
5.5 | 1.1197 | 0.00692 | -0.1122 | 161.8064
6 | 1.1714 | 0.00727 | -0.1116 | 161.1279
6.5 | 1.2225 | 0.0076 | -0.1108 | 160.8553
7 | 1.2732 | 0.00795 | -0.11 | 160.1509
7.5 | 1.3232 | 0.00834 | -0.109 | 158.6571
8 | 1.3733 | 0.0087 | -0.1082 | 157.8506
8.5 | 1.4225 | 0.00911 | -0.1072 | 156.1471
9 | 1.4709 | 0.00954 | -0.1061 | 154.1824
9.5 | 1.5163 | 0.0102 | -0.1043 | 148.6569
10 | 1.5623 | 0.01075 | -0.1028 | 145.3302
10.5 | 1.6059 | 0.01143 | -0.1008 | 140.4987
11 | 1.6474 | 0.01218 | -0.0985 | 135.2545
11.5 | 1.6874 | 0.01295 | -0.096 | 130.3012
12 | 1.7238 | 0.01382 | -0.0929 | 124.7323
12.5 | 1.7473 | 0.01485 | -0.0871 | 117.6633
13 | 1.7679 | 0.01588 | -0.0811 | 111.3287
13.5 | 1.7871 | 0.01715 | -0.0754 | 104.2041
14 | 1.803 | 0.01871 | -0.0697 | 96.3656
14.5 | 1.8171 | 0.02052 | -0.0643 | 88.5526
15 | 1.8233 | 0.02305 | -0.0587 | 79.102
15.5 | 1.829 | 0.02592 | -0.0538 | 70.5633
16 | 1.8179 | 0.03047 | -0.0485 | 59.662
16.5 | 1.8473 | 0.03201 | -0.047 | 57.7101
17 | 1.8318 | 0.03777 | -0.0434 | 48.4988
17.5 | 1.8332 | 0.04251 | -0.0418 | 43.124
18 | 1.8046 | 0.05121 | -0.0408 | 35.2392
18.5 | 1.8101 | 0.05651 | -0.0412 | 32.0315
19 | 1.7641 | 0.06944 | -0.0439 | 25.4047
19.5 | 1.7491 | 0.07891 | -0.047 | 22.1658
20 | 1.7211 | 0.09119 | -0.0519 | 18.8738

## 149. Re 20M Mach 0.25 (1)
BIGFOIL.COM POLAR EXPORT
goe456
GOE 456 |  |  |  | Cl Max: | 1.436 | at alpha= | 8 | deg
JavaFoil+Calcfoil stall+Eppler ext transition |  |  |  | L/D Max: | 176.98 | at alpha= | 2 | deg
Re: | 20000000 |  |  | Cd Min: | 0.00365 | at alpha= | -4 | deg
Mach: | 0.25 |  |  | Cl=0 at alpha= | -5.7019 | deg
|  |  |  | @ Cl=0.1, Cd= | 0.0041991
|  |  |  | @ Cl=0.4, Cd= | 0.004375
|  |  |  | @ Cl=0.6, Cd= | 0.0045823
alpha (deg) | Cl | Cd | Cm | Cl/Cd
-15 | -0.047 | 0.0855 | -0.049 | -0.552
-14.5 | -0.045 | 0.08114 | -0.051 | -0.552
-14 | -0.042 | 0.07561 | -0.052 | -0.562
-13.5 | -0.04 | 0.07319 | -0.053 | -0.546
-13 | -0.064 | 0.06966 | -0.054 | -0.913
-12.5 | -0.114 | 0.06721 | -0.054 | -1.694
-12 | -0.145 | 0.06455 | -0.055 | -2.251
-11.5 | -0.17 | 0.06108 | -0.056 | -2.785
-11 | -0.189 | 0.05786 | -0.057 | -3.27
-10.5 | -0.203 | 0.05328 | -0.059 | -3.805
-10 | -0.21 | 0.04974 | -0.061 | -4.212
-9.5 | -0.208 | 0.04936 | -0.06 | -4.21
-9 | -0.197 | 0.0517 | -0.052 | -3.815
-8.5 | -0.183 | 0.0482 | -0.053 | -3.788
-8 | -0.164 | 0.03939 | -0.066 | -4.174
-7.5 | -0.146 | 0.02047 | -0.085 | -7.116
-7 | -0.125 | 0.00471 | -0.103 | -26.455
-6.5 | -0.08 | 0.00467 | -0.104 | -17.103
-6 | -0.031 | 0.00441 | -0.106 | -7.045
-5.5 | 0.021 | 0.00431 | -0.107 | 4.817
-5 | 0.075 | 0.00424 | -0.109 | 17.63
-4.5 | 0.13 | 0.00415 | -0.11 | 31.368
-4 | 0.186 | 0.00365 | -0.112 | 50.972
-3.5 | 0.243 | 0.00395 | -0.113 | 61.412
-3 | 0.299 | 0.00402 | -0.115 | 74.34
-2.5 | 0.356 | 0.00366 | -0.116 | 97.178
-2 | 0.412 | 0.00457 | -0.118 | 90.191
-1.5 | 0.47 | 0.00409 | -0.119 | 114.921
-1 | 0.527 | 0.00499 | -0.121 | 105.55
-0.5 | 0.584 | 0.00435 | -0.122 | 134.214
0 | 0.646 | 0.00525 | -0.123 | 123.016
0.5 | 0.703 | 0.00537 | -0.125 | 130.828
1 | 0.761 | 0.00554 | -0.126 | 137.371
1.5 | 0.818 | 0.0059 | -0.127 | 138.821
2 | 0.876 | 0.00495 | -0.129 | 176.98
2.5 | 0.934 | 0.00633 | -0.13 | 147.647
3 | 0.992 | 0.00631 | -0.131 | 157.126
3.5 | 1.05 | 0.0065 | -0.132 | 161.431
4 | 1.108 | 0.0067 | -0.134 | 165.292
4.5 | 1.166 | 0.00706 | -0.135 | 165.028
5 | 1.223 | 0.00804 | -0.136 | 152.134
5.5 | 1.278 | 0.00831 | -0.137 | 153.691
6 | 1.325 | 0.00844 | -0.138 | 156.995
6.5 | 1.367 | 0.00903 | -0.139 | 151.386
7 | 1.4 | 0.00962 | -0.14 | 145.616
7.5 | 1.424 | 0.01015 | -0.141 | 140.375
8 | 1.436 | 0.00886 | -0.142 | 162.003
8.5 | 1.434 | 0.0095 | -0.143 | 150.918
9 | 1.415 | 0.01007 | -0.144 | 140.525
9.5 | 1.38 | 0.0107 | -0.145 | 128.997
10 | 1.326 | 0.01124 | -0.146 | 117.954
10.5 | 1.255 | 0.012 | -0.147 | 104.566
11 | 1.167 | 0.01329 | -0.148 | 87.773
11.5 | 1.064 | 0.01407 | -0.149 | 75.643
12 | 0.949 | 0.01465 | -0.15 | 64.763
12.5 | 0.823 | 0.0153 | -0.15 | 53.823
13 | 0.69 | 0.01591 | -0.151 | 43.388

## 150. Re 20M Mach 0.25 (2)
BIGFOIL.COM POLAR EXPORT
goe456
GOE 456 |  |  |  | Cl Max: | 1.5754 | at alpha= | 10 | deg
XFOIL ncrit=9 |  |  |  | L/D Max: | 162.877 | at alpha= | 5.5 | deg
Re: | 20000000 |  |  | Cd Min: | 0.10125 | at alpha= | 14 | deg
Mach: | 0.25 |  |  | Cl=0 at alpha= | -99 | deg
|  |  |  | @ Cl=0.1, Cd= | 0.00475
|  |  |  | @ Cl=0.4, Cd= | 0.00475
|  |  |  | @ Cl=0.6, Cd= | 0.0048799
alpha (deg) | Cl | Cd | Cm | Cl/Cd
0 | 0.5576 | 0.00475 | -0.1208 | 117.3895
0.5 | 0.6131 | 0.00492 | -0.1204 | 124.6138
1 | 0.6683 | 0.00516 | -0.12 | 129.5155
1.5 | 0.7227 | 0.00546 | -0.1194 | 132.3626
2 | 0.7772 | 0.00576 | -0.1188 | 134.9306
2.5 | 0.8329 | 0.00596 | -0.1185 | 139.7483
3 | 0.8796 | 0.0069 | -0.1164 | 127.4783
3.5 | 0.9348 | 0.00709 | -0.1159 | 131.8477
4 | 0.9903 | 0.00727 | -0.1154 | 136.2173
4.5 | 1.0453 | 0.00746 | -0.1148 | 140.1206
5 | 1.0999 | 0.00766 | -0.1142 | 143.5901
5.5 | 1.1548 | 0.00709 | -0.1139 | 162.8773
6 | 1.2075 | 0.00748 | -0.1127 | 161.4305
6.5 | 1.2605 | 0.00786 | -0.1115 | 160.369
7 | 1.3129 | 0.00827 | -0.1102 | 158.7545
7.5 | 1.3649 | 0.00872 | -0.1087 | 156.5252
8 | 1.4172 | 0.00912 | -0.1073 | 155.3947
8.5 | 1.4674 | 0.00967 | -0.1054 | 151.7477
9 | 1.5089 | 0.01082 | -0.1017 | 139.4547
9.5 | 1.5429 | 0.01235 | -0.0968 | 124.9312
10 | 1.5754 | 0.01377 | -0.0917 | 114.4081
10.5 | 1.5532 | 0.0174 | -0.0771 | 89.2644
11.5 | 1.4098 | 0.04488 | -0.046 | 31.4127
12 | 1.3726 | 0.0518 | -0.0404 | 26.4981
13 | 1.2823 | 0.07266 | -0.0405 | 17.6479
13.5 | 1.2417 | 0.08595 | -0.0461 | 14.4468
14 | 1.2042 | 0.10125 | -0.0547 | 11.8933

## 151. Re 20M Mach 0.50 (1)
BIGFOIL.COM POLAR EXPORT
goe456
GOE 456 |  |  |  | Cl Max: | 1.475 | at alpha= | 6.5 | deg
JavaFoil+Calcfoil stall+Eppler ext transition |  |  |  | L/D Max: | 171.651 | at alpha= | 1 | deg
Re: | 20000000 |  |  | Cd Min: | 0.0037 | at alpha= | -2.5 | deg
Mach: | 0.5 |  |  | Cl=0 at alpha= | -5.7391 | deg
|  |  |  | @ Cl=0.1, Cd= | 0.0044497
|  |  |  | @ Cl=0.4, Cd= | 0.003707
|  |  |  | @ Cl=0.6, Cd= | 0.0051186
alpha (deg) | Cl | Cd | Cm | Cl/Cd
-20 | -0.658 | 0.14931 | -0.042 | -4.409
-19.5 | -0.64 | 0.1343 | -0.044 | -4.764
-19 | -0.619 | 0.12645 | -0.046 | -4.899
-18.5 | -0.598 | 0.12122 | -0.047 | -4.931
-18 | -0.574 | 0.12166 | -0.047 | -4.722
-17.5 | -0.552 | 0.11733 | -0.048 | -4.708
-17 | -0.53 | 0.11299 | -0.048 | -4.689
-16.5 | -0.507 | 0.11045 | -0.048 | -4.59
-16 | -0.486 | 0.09984 | -0.05 | -4.872
-15.5 | -0.463 | 0.0985 | -0.05 | -4.699
-15 | -0.438 | 0.10111 | -0.047 | -4.332
-14.5 | -0.416 | 0.09232 | -0.048 | -4.505
-14 | -0.394 | 0.09534 | -0.049 | -4.127
-13.5 | -0.371 | 0.08773 | -0.051 | -4.229
-13 | -0.35 | 0.08051 | -0.054 | -4.342
-12.5 | -0.329 | 0.07135 | -0.059 | -4.609
-12 | -0.307 | 0.06578 | -0.062 | -4.66
-11.5 | -0.285 | 0.05739 | -0.067 | -4.97
-11 | -0.263 | 0.05095 | -0.07 | -5.166
-10.5 | -0.239 | 0.04847 | -0.072 | -4.929
-10 | -0.208 | 0.06916 | -0.05 | -3.003
-9.5 | -0.184 | 0.06324 | -0.05 | -2.91
-9 | -0.16 | 0.05771 | -0.052 | -2.778
-8.5 | -0.137 | 0.05247 | -0.054 | -2.603
-8 | -0.113 | 0.04771 | -0.059 | -2.365
-7.5 | -0.089 | 0.04449 | -0.062 | -1.995
-7 | -0.065 | 0.03819 | -0.073 | -1.704
-6.5 | -0.041 | 0.0313 | -0.082 | -1.307
-6 | -0.024 | 0.03759 | -0.062 | -0.631
-5.5 | 0.022 | 0.00478 | -0.12 | 4.544
-5 | 0.081 | 0.00451 | -0.122 | 17.998
-4.5 | 0.144 | 0.00431 | -0.123 | 33.285
-4 | 0.207 | 0.00417 | -0.125 | 49.641
-3.5 | 0.271 | 0.0042 | -0.127 | 64.427
-3 | 0.334 | 0.00415 | -0.128 | 80.528
-2.5 | 0.397 | 0.0037 | -0.13 | 107.231
-2 | 0.461 | 0.00385 | -0.132 | 119.769
-1.5 | 0.525 | 0.00484 | -0.133 | 108.566
-1 | 0.589 | 0.00522 | -0.135 | 112.824
-0.5 | 0.653 | 0.00463 | -0.136 | 141.203
0 | 0.722 | 0.00559 | -0.138 | 129.296
0.5 | 0.785 | 0.00579 | -0.139 | 135.597
1 | 0.85 | 0.00495 | -0.141 | 171.651
1.5 | 0.914 | 0.00634 | -0.142 | 144.114
2 | 0.978 | 0.00647 | -0.144 | 151.272
2.5 | 1.043 | 0.00694 | -0.145 | 150.28
3 | 1.107 | 0.00698 | -0.147 | 158.657
3.5 | 1.171 | 0.00732 | -0.148 | 160.081
4 | 1.235 | 0.00769 | -0.149 | 160.559
4.5 | 1.299 | 0.00884 | -0.151 | 146.885
5 | 1.362 | 0.0093 | -0.152 | 146.482
5.5 | 1.419 | 0.00958 | -0.153 | 148.057
6 | 1.459 | 0.0085 | -0.154 | 171.561
6.5 | 1.475 | 0.01121 | -0.156 | 131.59
7 | 1.442 | 0.01237 | -0.157 | 116.604
7.5 | 1.231 | 0.01393 | -0.158 | 88.393
8 | 0.885 | 0.01507 | -0.159 | 58.735
8.5 | 0.919 | 0.01628 | -0.16 | 56.43
9 | 0.952 | 0.01472 | -0.161 | 64.65
9.5 | 0.974 | 0.02006 | -0.16 | 48.546
10 | 0.994 | 0.02253 | -0.159 | 44.117
10.5 | 1.005 | 0.02741 | -0.156 | 36.667
11 | 1.085 | 0.01723 | -0.165 | 62.997
11.5 | 1.093 | 0.02374 | -0.162 | 46.02

## 152. Re 20M Mach 0.50 (2)
BIGFOIL.COM POLAR EXPORT
goe456
GOE 456 |  |  |  | Cl Max: | 1.3502 | at alpha= | 6 | deg
XFOIL ncrit=9 |  |  |  | L/D Max: | 162.347 | at alpha= | 5.5 | deg
Re: | 20000000 |  |  | Cd Min: | 0.00907 | at alpha= | 6 | deg
Mach: | 0.5 |  |  | Cl=0 at alpha= | -99 | deg
|  |  |  | @ Cl=0.1, Cd= | 0.00485
|  |  |  | @ Cl=0.4, Cd= | 0.00485
|  |  |  | @ Cl=0.6, Cd= | 0.00485
alpha (deg) | Cl | Cd | Cm | Cl/Cd
0 | 0.6288 | 0.00485 | -0.1344 | 129.6495
0.5 | 0.69 | 0.00513 | -0.1335 | 134.5029
1 | 0.7513 | 0.00545 | -0.1325 | 137.8532
1.5 | 0.8142 | 0.00569 | -0.1318 | 143.0931
2 | 0.8759 | 0.00601 | -0.1309 | 145.7404
2.5 | 0.939 | 0.00625 | -0.13 | 150.24
3 | 0.9887 | 0.00732 | -0.1265 | 135.0683
4 | 1.115 | 0.00778 | -0.1239 | 143.3162
4.5 | 1.1774 | 0.00808 | -0.122 | 145.7178
5 | 1.2402 | 0.00837 | -0.1199 | 148.172
5.5 | 1.3004 | 0.00801 | -0.1174 | 162.3471
6 | 1.3502 | 0.00907 | -0.1119 | 148.8644