## index
index | Re | Mach | Datasource
1 | 50000 | 0 | JavaFoil+Calcfoil stall+Eppler ext transition
2 | 50000 | 0 | XFOIL ncrit=9
3 | 50000 | 0.1 | JavaFoil+Calcfoil stall+Eppler ext transition
4 | 50000 | 0.1 | XFOIL ncrit=9
5 | 50000 | 0.25 | JavaFoil+Calcfoil stall+Eppler ext transition
6 | 50000 | 0.25 | XFOIL ncrit=9
7 | 50000 | 0.5 | JavaFoil+Calcfoil stall+Eppler ext transition
8 | 50000 | 0.5 | XFOIL ncrit=9
9 | 100000 | 0 | JavaFoil+Calcfoil stall+Eppler ext transition
10 | 100000 | 0 | XFOIL ncrit=9
11 | 100000 | 0.1 | JavaFoil+Calcfoil stall+Eppler ext transition
12 | 100000 | 0.1 | XFOIL ncrit=9
13 | 100000 | 0.25 | JavaFoil+Calcfoil stall+Eppler ext transition
14 | 100000 | 0.25 | XFOIL ncrit=9
15 | 100000 | 0.5 | JavaFoil+Calcfoil stall+Eppler ext transition
16 | 100000 | 0.5 | XFOIL ncrit=9
17 | 250000 | 0 | JavaFoil+Calcfoil stall+Eppler ext transition
18 | 250000 | 0 | XFOIL ncrit=9
19 | 250000 | 0.1 | JavaFoil+Calcfoil stall+Eppler ext transition
20 | 250000 | 0.1 | XFOIL ncrit=9
21 | 250000 | 0.25 | JavaFoil+Calcfoil stall+Eppler ext transition
22 | 250000 | 0.25 | XFOIL ncrit=9
23 | 250000 | 0.5 | JavaFoil+Calcfoil stall+Eppler ext transition
24 | 250000 | 0.5 | XFOIL ncrit=9
25 | 500000 | 0 | JavaFoil+Calcfoil stall+Eppler ext transition
26 | 500000 | 0 | XFOIL ncrit=9
27 | 500000 | 0.1 | JavaFoil+Calcfoil stall+Eppler ext transition
28 | 500000 | 0.1 | XFOIL ncrit=9
29 | 500000 | 0.25 | JavaFoil+Calcfoil stall+Eppler ext transition
30 | 500000 | 0.25 | XFOIL ncrit=9
31 | 500000 | 0.5 | JavaFoil+Calcfoil stall+Eppler ext transition
32 | 500000 | 0.5 | XFOIL ncrit=9
33 | 750000 | 0 | JavaFoil+Calcfoil stall+Eppler ext transition
34 | 750000 | 0 | XFOIL ncrit=9
35 | 750000 | 0.1 | JavaFoil+Calcfoil stall+Eppler ext transition
36 | 750000 | 0.1 | XFOIL ncrit=9
37 | 750000 | 0.25 | JavaFoil+Calcfoil stall+Eppler ext transition
38 | 750000 | 0.25 | XFOIL ncrit=9
39 | 750000 | 0.5 | JavaFoil+Calcfoil stall+Eppler ext transition
40 | 750000 | 0.5 | XFOIL ncrit=9
41 | 1000000 | 0 | JavaFoil+Calcfoil stall+Eppler ext transition
42 | 1000000 | 0 | XFOIL ncrit=9
43 | 1000000 | 0.1 | JavaFoil+Calcfoil stall+Eppler ext transition
44 | 1000000 | 0.1 | XFOIL ncrit=9
45 | 1000000 | 0.25 | JavaFoil+Calcfoil stall+Eppler ext transition
46 | 1000000 | 0.25 | XFOIL ncrit=9
47 | 1000000 | 0.5 | JavaFoil+Calcfoil stall+Eppler ext transition
48 | 1000000 | 0.5 | XFOIL ncrit=9
49 | 2000000 | 0 | JavaFoil+Calcfoil stall+Eppler ext transition
50 | 2000000 | 0 | XFOIL ncrit=9
51 | 2000000 | 0.1 | JavaFoil+Calcfoil stall+Eppler ext transition
52 | 2000000 | 0.1 | XFOIL ncrit=9
53 | 2000000 | 0.25 | JavaFoil+Calcfoil stall+Eppler ext transition
54 | 2000000 | 0.25 | XFOIL ncrit=9
55 | 2000000 | 0.5 | JavaFoil+Calcfoil stall+Eppler ext transition
56 | 2000000 | 0.5 | XFOIL ncrit=9
57 | 3000000 | 0 | JavaFoil+Calcfoil stall+Eppler ext transition
58 | 3000000 | 0 | XFOIL ncrit=9
59 | 3000000 | 0.1 | JavaFoil+Calcfoil stall+Eppler ext transition
60 | 3000000 | 0.1 | XFOIL ncrit=9
61 | 3000000 | 0.25 | JavaFoil+Calcfoil stall+Eppler ext transition
62 | 3000000 | 0.25 | XFOIL ncrit=9
63 | 3000000 | 0.5 | JavaFoil+Calcfoil stall+Eppler ext transition
64 | 3000000 | 0.5 | XFOIL ncrit=9
65 | 4000000 | 0 | JavaFoil+Calcfoil stall+Eppler ext transition
66 | 4000000 | 0 | XFOIL ncrit=9
67 | 4000000 | 0.1 | JavaFoil+Calcfoil stall+Eppler ext transition
68 | 4000000 | 0.1 | XFOIL ncrit=9
69 | 4000000 | 0.25 | JavaFoil+Calcfoil stall+Eppler ext transition
70 | 4000000 | 0.25 | XFOIL ncrit=9
71 | 4000000 | 0.5 | JavaFoil+Calcfoil stall+Eppler ext transition
72 | 4000000 | 0.5 | XFOIL ncrit=9
73 | 5000000 | 0 | JavaFoil+Calcfoil stall+Eppler ext transition
74 | 5000000 | 0 | XFOIL ncrit=9
75 | 5000000 | 0.1 | JavaFoil+Calcfoil stall+Eppler ext transition
76 | 5000000 | 0.1 | XFOIL ncrit=9
77 | 5000000 | 0.25 | JavaFoil+Calcfoil stall+Eppler ext transition
78 | 5000000 | 0.25 | XFOIL ncrit=9
79 | 5000000 | 0.5 | JavaFoil+Calcfoil stall+Eppler ext transition
80 | 5000000 | 0.5 | XFOIL ncrit=9
81 | 6000000 | 0 | JavaFoil+Calcfoil stall+Eppler ext transition
82 | 6000000 | 0 | XFOIL ncrit=9
83 | 6000000 | 0.1 | JavaFoil+Calcfoil stall+Eppler ext transition
84 | 6000000 | 0.1 | XFOIL ncrit=9
85 | 6000000 | 0.25 | JavaFoil+Calcfoil stall+Eppler ext transition
86 | 6000000 | 0.25 | XFOIL ncrit=9
87 | 6000000 | 0.5 | JavaFoil+Calcfoil stall+Eppler ext transition
88 | 6000000 | 0.5 | XFOIL ncrit=9
89 | 7000000 | 0 | JavaFoil+Calcfoil stall+Eppler ext transition
90 | 7000000 | 0 | XFOIL ncrit=9
91 | 7000000 | 0.1 | JavaFoil+Calcfoil stall+Eppler ext transition
92 | 7000000 | 0.1 | XFOIL ncrit=9
93 | 7000000 | 0.25 | JavaFoil+Calcfoil stall+Eppler ext transition
94 | 7000000 | 0.25 | XFOIL ncrit=9
95 | 7000000 | 0.5 | JavaFoil+Calcfoil stall+Eppler ext transition
96 | 7000000 | 0.5 | XFOIL ncrit=9
97 | 8000000 | 0 | JavaFoil+Calcfoil stall+Eppler ext transition
98 | 8000000 | 0 | XFOIL ncrit=9
99 | 8000000 | 0.1 | JavaFoil+Calcfoil stall+Eppler ext transition
100 | 8000000 | 0.1 | XFOIL ncrit=9
101 | 8000000 | 0.25 | JavaFoil+Calcfoil stall+Eppler ext transition
102 | 8000000 | 0.25 | XFOIL ncrit=9
103 | 8000000 | 0.5 | JavaFoil+Calcfoil stall+Eppler ext transition
104 | 8000000 | 0.5 | XFOIL ncrit=9
105 | 10000000 | 0 | JavaFoil+Calcfoil stall+Eppler ext transition
106 | 10000000 | 0 | XFOIL ncrit=9
107 | 10000000 | 0.1 | JavaFoil+Calcfoil stall+Eppler ext transition
108 | 10000000 | 0.1 | XFOIL ncrit=9
109 | 10000000 | 0.25 | JavaFoil+Calcfoil stall+Eppler ext transition
110 | 10000000 | 0.25 | XFOIL ncrit=9
111 | 10000000 | 0.5 | JavaFoil+Calcfoil stall+Eppler ext transition
112 | 10000000 | 0.5 | XFOIL ncrit=9
113 | 12000000 | 0 | JavaFoil+Calcfoil stall+Eppler ext transition
114 | 12000000 | 0 | XFOIL ncrit=9
115 | 12000000 | 0.1 | JavaFoil+Calcfoil stall+Eppler ext transition
116 | 12000000 | 0.1 | XFOIL ncrit=9
117 | 12000000 | 0.25 | JavaFoil+Calcfoil stall+Eppler ext transition
118 | 12000000 | 0.25 | XFOIL ncrit=9
119 | 12000000 | 0.5 | JavaFoil+Calcfoil stall+Eppler ext transition
120 | 12000000 | 0.5 | XFOIL ncrit=9
121 | 14000000 | 0 | JavaFoil+Calcfoil stall+Eppler ext transition
122 | 14000000 | 0 | XFOIL ncrit=9
123 | 14000000 | 0.1 | JavaFoil+Calcfoil stall+Eppler ext transition
124 | 14000000 | 0.1 | XFOIL ncrit=9
125 | 14000000 | 0.25 | JavaFoil+Calcfoil stall+Eppler ext transition
126 | 14000000 | 0.25 | XFOIL ncrit=9
127 | 14000000 | 0.5 | JavaFoil+Calcfoil stall+Eppler ext transition
128 | 14000000 | 0.5 | XFOIL ncrit=9
129 | 16000000 | 0 | JavaFoil+Calcfoil stall+Eppler ext transition
130 | 16000000 | 0 | XFOIL ncrit=9
131 | 16000000 | 0.1 | JavaFoil+Calcfoil stall+Eppler ext transition
132 | 16000000 | 0.1 | XFOIL ncrit=9
133 | 16000000 | 0.25 | JavaFoil+Calcfoil stall+Eppler ext transition
134 | 16000000 | 0.25 | XFOIL ncrit=9
135 | 16000000 | 0.5 | JavaFoil+Calcfoil stall+Eppler ext transition
136 | 16000000 | 0.5 | XFOIL ncrit=9
137 | 18000000 | 0 | JavaFoil+Calcfoil stall+Eppler ext transition
138 | 18000000 | 0 | XFOIL ncrit=9
139 | 18000000 | 0.1 | JavaFoil+Calcfoil stall+Eppler ext transition
140 | 18000000 | 0.1 | XFOIL ncrit=9
141 | 18000000 | 0.25 | JavaFoil+Calcfoil stall+Eppler ext transition
142 | 18000000 | 0.25 | XFOIL ncrit=9
143 | 18000000 | 0.5 | JavaFoil+Calcfoil stall+Eppler ext transition
144 | 18000000 | 0.5 | XFOIL ncrit=9
145 | 20000000 | 0 | JavaFoil+Calcfoil stall+Eppler ext transition
146 | 20000000 | 0 | XFOIL ncrit=9
147 | 20000000 | 0.1 | JavaFoil+Calcfoil stall+Eppler ext transition
148 | 20000000 | 0.1 | XFOIL ncrit=9
149 | 20000000 | 0.25 | JavaFoil+Calcfoil stall+Eppler ext transition
150 | 20000000 | 0.25 | XFOIL ncrit=9
151 | 20000000 | 0.5 | JavaFoil+Calcfoil stall+Eppler ext transition
152 | 20000000 | 0.5 | XFOIL ncrit=9

## 1. Re 50k Mach 0.00 (1)
BIGFOIL.COM POLAR EXPORT
EM L5 2010
EM L5 2010 |  |  |  | Cl Max: | 1.106 | at alpha= | 7 | deg
JavaFoil+Calcfoil stall+Eppler ext transition |  |  |  | L/D Max: | 43.256 | at alpha= | 6 | deg
Re: | 50000 |  |  | Cd Min: | 0.01903 | at alpha= | -1 | deg
Mach: | 0 |  |  | Cl=0 at alpha= | -2.983 | deg
|  |  |  | @ Cl=0.1, Cd= | 0.019198
|  |  |  | @ Cl=0.4, Cd= | 0.019295
|  |  |  | @ Cl=0.6, Cd= | 0.020333
alpha (deg) | Cl | Cd | Cm | Cl/Cd
-15.5 | -0.349 | 0.2504 | -0.019 | -1.396
-15 | -0.365 | 0.24013 | -0.019 | -1.521
-14.5 | -0.381 | 0.21646 | -0.019 | -1.761
-14 | -0.396 | 0.20829 | -0.019 | -1.904
-13.5 | -0.411 | 0.18625 | -0.019 | -2.208
-13 | -0.425 | 0.1689 | -0.019 | -2.514
-12.5 | -0.437 | 0.15967 | -0.019 | -2.735
-12 | -0.447 | 0.14273 | -0.019 | -3.13
-11.5 | -0.454 | 0.13238 | -0.019 | -3.431
-11 | -0.459 | 0.11984 | -0.019 | -3.828
-10.5 | -0.46 | 0.1128 | -0.019 | -4.075
-10 | -0.457 | 0.10323 | -0.019 | -4.423
-9.5 | -0.449 | 0.09567 | -0.019 | -4.694
-9 | -0.437 | 0.08663 | -0.019 | -5.045
-8.5 | -0.42 | 0.08575 | -0.018 | -4.899
-8 | -0.398 | 0.07457 | -0.019 | -5.344
-7.5 | -0.372 | 0.07052 | -0.018 | -5.278
-7 | -0.342 | 0.06344 | -0.019 | -5.386
-6.5 | -0.307 | 0.05868 | -0.019 | -5.236
-6 | -0.269 | 0.0543 | -0.019 | -4.963
-5.5 | -0.229 | 0.05085 | -0.021 | -4.501
-5 | -0.186 | 0.04803 | -0.022 | -3.874
-4.5 | -0.142 | 0.04522 | -0.027 | -3.132
-4 | -0.119 | 0.02093 | -0.07 | -5.694
-3.5 | -0.061 | 0.02028 | -0.07 | -3.001
-3 | -0.002 | 0.01973 | -0.07 | -0.097
-2.5 | 0.057 | 0.01932 | -0.071 | 2.968
-2 | 0.117 | 0.01915 | -0.071 | 6.091
-1.5 | 0.176 | 0.01904 | -0.071 | 9.245
-1 | 0.235 | 0.01903 | -0.072 | 12.359
-0.5 | 0.294 | 0.01906 | -0.072 | 15.443
0 | 0.354 | 0.01917 | -0.072 | 18.462
0.5 | 0.413 | 0.01933 | -0.073 | 21.371
1 | 0.472 | 0.0196 | -0.073 | 24.092
1.5 | 0.531 | 0.01986 | -0.073 | 26.741
2 | 0.59 | 0.02025 | -0.074 | 29.124
2.5 | 0.648 | 0.02073 | -0.074 | 31.275
3 | 0.707 | 0.02138 | -0.074 | 33.051
3.5 | 0.765 | 0.0222 | -0.075 | 34.437
4 | 0.822 | 0.02313 | -0.075 | 35.532
4.5 | 0.878 | 0.02412 | -0.075 | 36.412
5 | 0.933 | 0.02527 | -0.076 | 36.928
5.5 | 0.982 | 0.02374 | -0.076 | 41.352
6 | 1.029 | 0.02378 | -0.076 | 43.256
6.5 | 1.071 | 0.02797 | -0.076 | 38.313
7 | 1.106 | 0.02914 | -0.076 | 37.943
7.5 | 0.932 | 0.06148 | -0.034 | 15.161
8 | 0.952 | 0.06642 | -0.028 | 14.329
8.5 | 0.967 | 0.07184 | -0.026 | 13.463
9 | 0.976 | 0.07752 | -0.024 | 12.594
9.5 | 0.979 | 0.08548 | -0.022 | 11.451
10 | 0.975 | 0.09307 | -0.021 | 10.473
10.5 | 0.964 | 0.1042 | -0.02 | 9.254
11 | 0.948 | 0.11541 | -0.019 | 8.211
11.5 | 0.926 | 0.12854 | -0.018 | 7.201
12 | 0.899 | 0.13461 | -0.018 | 6.677

## 2. Re 50k Mach 0.00 (2)
BIGFOIL.COM POLAR EXPORT
EM L5 2010
EM L5 2010 |  |  |  | Cl Max: | 1.1859 | at alpha= | 9.5 | deg
XFOIL ncrit=9 |  |  |  | L/D Max: | 35.0378 | at alpha= | 6 | deg
Re: | 50000 |  |  | Cd Min: | 0.2606 | at alpha= | -19.5 | deg
Mach: | 0 |  |  | Cl=0 at alpha= | -0.60935 | deg
|  |  |  | @ Cl=0.1, Cd= | 0.020768
|  |  |  | @ Cl=0.4, Cd= | 0.027356
|  |  |  | @ Cl=0.6, Cd= | 0.02805
alpha (deg) | Cl | Cd | Cm | Cl/Cd
-20 | -0.7521 | 0.25795 | 0.0546 | -2.9157
-19.5 | -0.7461 | 0.2606 | 0.0475 | -2.863
-19 | -0.7158 | 0.24327 | 0.0472 | -2.9424
-18.5 | -0.6974 | 0.23669 | 0.0438 | -2.9465
-18 | -0.6849 | 0.23335 | 0.0384 | -2.9351
-17.5 | -0.6716 | 0.22764 | 0.0338 | -2.9503
-17 | -0.647 | 0.21751 | 0.0325 | -2.9746
-16.5 | -0.6346 | 0.21297 | 0.0279 | -2.9798
-16 | -0.6222 | 0.20685 | 0.0238 | -3.008
-15.5 | -0.6 | 0.1983 | 0.0221 | -3.0257
-15 | -0.6066 | 0.19891 | 0.0157 | -3.0496
-14.5 | -0.5711 | 0.18514 | 0.0161 | -3.0847
-14 | -0.584 | 0.18564 | 0.0098 | -3.1459
-13.5 | -0.5456 | 0.17194 | 0.0104 | -3.1732
-13 | -0.5387 | 0.1657 | 0.0071 | -3.2511
-12.5 | -0.5305 | 0.15992 | 0.0046 | -3.3173
-12 | -0.5107 | 0.15112 | 0.0035 | -3.3794
-11.5 | -0.5069 | 0.1448 | 0.0007 | -3.5007
-11 | -0.5178 | 0.1412 | -0.0034 | -3.6671
-10.5 | -0.5105 | 0.1342 | -0.005 | -3.804
-10 | -0.4775 | 0.12381 | -0.0036 | -3.8567
-9.5 | -0.4674 | 0.11672 | -0.0046 | -4.0045
-9 | -0.4587 | 0.10984 | -0.0056 | -4.1761
-8.5 | -0.4701 | 0.10487 | -0.0078 | -4.4827
-8 | -0.452 | 0.09732 | -0.0066 | -4.6445
-7.5 | -0.4416 | 0.08994 | -0.0063 | -4.9099
-7 | -0.5082 | 0.06303 | -0.0449 | -8.0628
-6.5 | -0.5004 | 0.05029 | -0.0505 | -9.9503
-6 | -0.4703 | 0.04104 | -0.0525 | -11.4596
-5.5 | -0.4278 | 0.03421 | -0.0523 | -12.5051
-5 | -0.3798 | 0.02906 | -0.0515 | -13.0695
-4.5 | -0.3303 | 0.0251 | -0.0501 | -13.1594
-4 | -0.2833 | 0.02204 | -0.0483 | -12.8539
-3.5 | -0.2436 | 0.02047 | -0.0436 | -11.9003
-3 | -0.2175 | 0.02019 | -0.0343 | -10.7727
-2.5 | -0.2039 | 0.01989 | -0.0224 | -10.2514
-2 | -0.1691 | 0.01892 | -0.0148 | -8.9376
-1.5 | -0.0964 | 0.01816 | -0.0244 | -5.3084
-1 | -0.0418 | 0.01838 | -0.0287 | -2.2742
-0.5 | 0.0117 | 0.01899 | -0.0316 | 0.61611
0 | 0.062 | 0.01986 | -0.0338 | 3.1219
0.5 | 0.1093 | 0.02099 | -0.0356 | 5.2072
1 | 0.154 | 0.02241 | -0.0374 | 6.8719
1.5 | 0.2138 | 0.02431 | -0.0424 | 8.7947
2 | 0.3311 | 0.02646 | -0.0568 | 12.5132
2.5 | 0.4357 | 0.02782 | -0.0671 | 15.6614
3 | 0.538 | 0.02827 | -0.0747 | 19.0308
3.5 | 0.6252 | 0.02796 | -0.0776 | 22.3605
4 | 0.7036 | 0.02692 | -0.0769 | 26.1367
4.5 | 0.7688 | 0.02594 | -0.0736 | 29.6376
5 | 0.8268 | 0.02533 | -0.0693 | 32.6411
5.5 | 0.8785 | 0.02547 | -0.0649 | 34.4916
6 | 0.9257 | 0.02642 | -0.0609 | 35.0379
6.5 | 0.971 | 0.02797 | -0.0572 | 34.7158
7 | 1.0138 | 0.03017 | -0.0538 | 33.6029
7.5 | 1.053 | 0.03314 | -0.0506 | 31.7743
8 | 1.0912 | 0.03688 | -0.0476 | 29.5879
8.5 | 1.1271 | 0.04156 | -0.0447 | 27.1198
9 | 1.1567 | 0.04761 | -0.0415 | 24.2953
9.5 | 1.1859 | 0.05446 | -0.0389 | 21.7756
10 | 1.168 | 0.0638 | -0.0339 | 18.3072
10.5 | 1.1769 | 0.07225 | -0.0315 | 16.2893
11.5 | 0.9791 | 0.11074 | -0.0464 | 8.8414
12.5 | 0.8571 | 0.16542 | -0.0884 | 5.1814
13 | 0.8609 | 0.17259 | -0.0903 | 4.9881
13.5 | 0.8689 | 0.18075 | -0.0929 | 4.8072
14 | 0.9038 | 0.19272 | -0.0924 | 4.6897
14.5 | 0.8982 | 0.19747 | -0.0969 | 4.5485

## 3. Re 50k Mach 0.10 (1)
BIGFOIL.COM POLAR EXPORT
EM L5 2010
EM L5 2010 |  |  |  | Cl Max: | 1.108 | at alpha= | 7 | deg
JavaFoil+Calcfoil stall+Eppler ext transition |  |  |  | L/D Max: | 43.166 | at alpha= | 6 | deg
Re: | 50000 |  |  | Cd Min: | 0.01906 | at alpha= | -1 | deg
Mach: | 0.1 |  |  | Cl=0 at alpha= | -2.9833 | deg
|  |  |  | @ Cl=0.1, Cd= | 0.019246
|  |  |  | @ Cl=0.4, Cd= | 0.019349
|  |  |  | @ Cl=0.6, Cd= | 0.020408
alpha (deg) | Cl | Cd | Cm | Cl/Cd
-15.5 | -0.309 | 0.26855 | -0.019 | -1.149
-15 | -0.327 | 0.25959 | -0.02 | -1.259
-14.5 | -0.345 | 0.23538 | -0.019 | -1.465
-14 | -0.363 | 0.21468 | -0.02 | -1.691
-13.5 | -0.38 | 0.19545 | -0.019 | -1.946
-13 | -0.397 | 0.18045 | -0.02 | -2.2
-12.5 | -0.412 | 0.16981 | -0.019 | -2.427
-12 | -0.425 | 0.15215 | -0.02 | -2.796
-11.5 | -0.436 | 0.14078 | -0.02 | -3.098
-11 | -0.444 | 0.12707 | -0.019 | -3.492
-10.5 | -0.448 | 0.11913 | -0.019 | -3.757
-10 | -0.447 | 0.10422 | -0.019 | -4.291
-9.5 | -0.442 | 0.09635 | -0.019 | -4.59
-9 | -0.432 | 0.08729 | -0.019 | -4.952
-8.5 | -0.417 | 0.084 | -0.019 | -4.965
-8 | -0.397 | 0.07499 | -0.019 | -5.292
-7.5 | -0.372 | 0.07104 | -0.018 | -5.231
-7 | -0.342 | 0.06383 | -0.019 | -5.354
-6.5 | -0.308 | 0.05878 | -0.019 | -5.236
-6 | -0.27 | 0.05475 | -0.02 | -4.936
-5.5 | -0.23 | 0.05141 | -0.02 | -4.469
-5 | -0.187 | 0.04818 | -0.022 | -3.878
-4.5 | -0.142 | 0.04533 | -0.027 | -3.138
-4 | -0.12 | 0.02096 | -0.07 | -5.712
-3.5 | -0.061 | 0.02033 | -0.07 | -3.008
-3 | -0.002 | 0.01976 | -0.071 | -0.097
-2.5 | 0.058 | 0.01941 | -0.071 | 2.969
-2 | 0.117 | 0.01918 | -0.071 | 6.113
-1.5 | 0.177 | 0.01908 | -0.072 | 9.268
-1 | 0.236 | 0.01906 | -0.072 | 12.4
-0.5 | 0.296 | 0.0191 | -0.072 | 15.494
0 | 0.356 | 0.0192 | -0.073 | 18.524
0.5 | 0.415 | 0.0194 | -0.073 | 21.402
1 | 0.474 | 0.01962 | -0.073 | 24.188
1.5 | 0.534 | 0.01995 | -0.074 | 26.751
2 | 0.593 | 0.02035 | -0.074 | 29.126
2.5 | 0.652 | 0.02084 | -0.075 | 31.267
3 | 0.71 | 0.0215 | -0.075 | 33.025
3.5 | 0.768 | 0.02229 | -0.075 | 34.465
4 | 0.826 | 0.02323 | -0.075 | 35.558
4.5 | 0.882 | 0.02424 | -0.076 | 36.399
5 | 0.938 | 0.02544 | -0.076 | 36.854
5.5 | 0.986 | 0.02389 | -0.076 | 41.261
6 | 1.033 | 0.02393 | -0.076 | 43.166
6.5 | 1.075 | 0.02818 | -0.076 | 38.145
7 | 1.108 | 0.0294 | -0.076 | 37.676
7.5 | 0.934 | 0.06181 | -0.033 | 15.114
8 | 0.953 | 0.06686 | -0.028 | 14.258
8.5 | 0.967 | 0.0724 | -0.026 | 13.36
9 | 0.974 | 0.0791 | -0.024 | 12.319
9.5 | 0.975 | 0.08577 | -0.022 | 11.361
10 | 0.967 | 0.09496 | -0.021 | 10.187
10.5 | 0.953 | 0.1044 | -0.019 | 9.131
11 | 0.933 | 0.11902 | -0.018 | 7.836
11.5 | 0.906 | 0.13279 | -0.018 | 6.824
12 | 0.875 | 0.13855 | -0.018 | 6.313

## 4. Re 50k Mach 0.10 (2)
BIGFOIL.COM POLAR EXPORT
EM L5 2010
EM L5 2010 |  |  |  | Cl Max: | 1.1848 | at alpha= | 9.5 | deg
XFOIL ncrit=9 |  |  |  | L/D Max: | 35.0358 | at alpha= | 6 | deg
Re: | 50000 |  |  | Cd Min: | 0.26271 | at alpha= | -19.5 | deg
Mach: | 0.1 |  |  | Cl=0 at alpha= | -0.59259 | deg
|  |  |  | @ Cl=0.1, Cd= | 0.020896
|  |  |  | @ Cl=0.4, Cd= | 0.027373
|  |  |  | @ Cl=0.6, Cd= | 0.028123
alpha (deg) | Cl | Cd | Cm | Cl/Cd
-20 | -0.7551 | 0.2595 | 0.0547 | -2.9098
-19.5 | -0.7499 | 0.26271 | 0.0475 | -2.8545
-19 | -0.7173 | 0.24381 | 0.0477 | -2.942
-18.5 | -0.6991 | 0.23741 | 0.044 | -2.9447
-18 | -0.6877 | 0.2348 | 0.0382 | -2.9289
-17.5 | -0.6701 | 0.2267 | 0.0347 | -2.9559
-17 | -0.6481 | 0.21805 | 0.0327 | -2.9723
-16.5 | -0.6369 | 0.21415 | 0.0277 | -2.9741
-16 | -0.6202 | 0.20629 | 0.0245 | -3.0064
-15.5 | -0.601 | 0.19896 | 0.0221 | -3.0207
-15 | -0.6098 | 0.20037 | 0.0155 | -3.0434
-14.5 | -0.5718 | 0.18574 | 0.016 | -3.0785
-14 | -0.5663 | 0.18063 | 0.0118 | -3.1351
-13.5 | -0.5464 | 0.1726 | 0.0103 | -3.1657
-13 | -0.5357 | 0.16561 | 0.0075 | -3.2347
-12.5 | -0.5329 | 0.16093 | 0.0042 | -3.3114
-12 | -0.5099 | 0.15152 | 0.0034 | -3.3652
-11.5 | -0.5027 | 0.14477 | 0.001 | -3.4724
-11 | -0.4983 | 0.13846 | -0.0013 | -3.5989
-10.5 | -0.4852 | 0.13111 | -0.0023 | -3.7007
-10 | -0.4741 | 0.12399 | -0.0034 | -3.8237
-9.5 | -0.4649 | 0.117 | -0.0046 | -3.9735
-9 | -0.4574 | 0.11022 | -0.0057 | -4.1499
-8.5 | -0.4712 | 0.10548 | -0.0081 | -4.4672
-8 | -0.453 | 0.09789 | -0.0068 | -4.6276
-7.5 | -0.4397 | 0.09021 | -0.0065 | -4.8742
-7 | -0.5063 | 0.06396 | -0.0444 | -7.9159
-6.5 | -0.5012 | 0.05129 | -0.0503 | -9.7719
-6 | -0.4731 | 0.04193 | -0.0523 | -11.2831
-5.5 | -0.4315 | 0.03482 | -0.0523 | -12.3923
-5 | -0.3833 | 0.02945 | -0.0516 | -13.0153
-4.5 | -0.3339 | 0.02544 | -0.0503 | -13.125
-4 | -0.2859 | 0.02231 | -0.0486 | -12.8149
-3.5 | -0.245 | 0.02059 | -0.0442 | -11.899
-3 | -0.218 | 0.02027 | -0.0351 | -10.7548
-2.5 | -0.2031 | 0.02 | -0.0234 | -10.155
-2 | -0.1798 | 0.01906 | -0.0135 | -9.4334
-1.5 | -0.0987 | 0.01825 | -0.0241 | -5.4082
-1 | -0.044 | 0.01845 | -0.0285 | -2.3848
-0.5 | 0.01 | 0.01906 | -0.0315 | 0.52466
0 | 0.0605 | 0.01995 | -0.0338 | 3.0326
0.5 | 0.1081 | 0.02109 | -0.0356 | 5.1257
1 | 0.153 | 0.02253 | -0.0375 | 6.7909
1.5 | 0.2186 | 0.02448 | -0.0435 | 8.9297
2 | 0.336 | 0.02659 | -0.0577 | 12.6363
2.5 | 0.4431 | 0.0279 | -0.0682 | 15.8817
3 | 0.5406 | 0.02836 | -0.0749 | 19.0621
3.5 | 0.6283 | 0.02801 | -0.0776 | 22.4313
4 | 0.7079 | 0.02691 | -0.0769 | 26.3062
4.5 | 0.7738 | 0.02588 | -0.0734 | 29.8995
5 | 0.8297 | 0.02549 | -0.069 | 32.55
5.5 | 0.8818 | 0.02568 | -0.0646 | 34.338
6 | 0.9309 | 0.02657 | -0.0605 | 35.0358
6.5 | 0.9746 | 0.02833 | -0.0568 | 34.4017
7 | 1.0166 | 0.03066 | -0.0534 | 33.1572
7.5 | 1.0572 | 0.0337 | -0.0502 | 31.3709
8 | 1.0963 | 0.03752 | -0.0472 | 29.2191
8.5 | 1.1332 | 0.04225 | -0.0444 | 26.8213
9 | 1.1596 | 0.04852 | -0.0409 | 23.8994
9.5 | 1.1848 | 0.05586 | -0.0381 | 21.2102
10 | 1.1612 | 0.0654 | -0.0331 | 17.7554
10.5 | 1.1196 | 0.07557 | -0.0298 | 14.8154
11 | 1.0676 | 0.08733 | -0.0306 | 12.2249
12 | 0.9118 | 0.14278 | -0.0677 | 6.386
12.5 | 0.6403 | 0.14942 | -0.062 | 4.2852
13 | 0.6595 | 0.15747 | -0.0619 | 4.1881
13.5 | 0.6598 | 0.16325 | -0.0625 | 4.0417
14 | 0.6525 | 0.16715 | -0.0636 | 3.9037
14.5 | 0.6509 | 0.17183 | -0.0648 | 3.788

## 5. Re 50k Mach 0.25 (1)
BIGFOIL.COM POLAR EXPORT
EM L5 2010
EM L5 2010 |  |  |  | Cl Max: | 1.093 | at alpha= | 6.5 | deg
JavaFoil+Calcfoil stall+Eppler ext transition |  |  |  | L/D Max: | 40.851 | at alpha= | 5.5 | deg
Re: | 50000 |  |  | Cd Min: | 0.01927 | at alpha= | -1 | deg
Mach: | 0.25 |  |  | Cl=0 at alpha= | -2.9836 | deg
|  |  |  | @ Cl=0.1, Cd= | 0.019459
|  |  |  | @ Cl=0.4, Cd= | 0.019547
|  |  |  | @ Cl=0.6, Cd= | 0.020631
alpha (deg) | Cl | Cd | Cm | Cl/Cd
-14 | -0.063 | 0.38932 | -0.021 | -0.162
-13.5 | -0.06 | 0.21196 | -0.021 | -0.284
-13 | -0.083 | 0.28752 | -0.021 | -0.289
-12.5 | -0.171 | 0.23449 | -0.02 | -0.729
-12 | -0.224 | 0.20376 | -0.021 | -1.1
-11.5 | -0.269 | 0.17449 | -0.021 | -1.541
-11 | -0.308 | 0.15713 | -0.021 | -1.957
-10.5 | -0.34 | 0.13607 | -0.02 | -2.496
-10 | -0.364 | 0.11957 | -0.02 | -3.048
-9.5 | -0.381 | 0.11103 | -0.02 | -3.435
-9 | -0.39 | 0.09711 | -0.02 | -4.014
-8.5 | -0.39 | 0.08924 | -0.02 | -4.366
-8 | -0.381 | 0.08009 | -0.019 | -4.755
-7.5 | -0.364 | 0.0777 | -0.019 | -4.685
-7 | -0.34 | 0.06598 | -0.02 | -5.152
-6.5 | -0.31 | 0.06149 | -0.019 | -5.034
-6 | -0.274 | 0.05611 | -0.019 | -4.881
-5.5 | -0.234 | 0.05191 | -0.021 | -4.509
-5 | -0.191 | 0.04884 | -0.022 | -3.911
-4.5 | -0.146 | 0.04597 | -0.024 | -3.168
-4 | -0.123 | 0.02126 | -0.072 | -5.78
-3.5 | -0.063 | 0.02067 | -0.072 | -3.039
-3 | -0.002 | 0.02004 | -0.073 | -0.098
-2.5 | 0.059 | 0.0196 | -0.073 | 3.02
-2 | 0.12 | 0.01939 | -0.073 | 6.211
-1.5 | 0.182 | 0.01929 | -0.074 | 9.422
-1 | 0.243 | 0.01927 | -0.074 | 12.605
-0.5 | 0.304 | 0.01931 | -0.074 | 15.744
0 | 0.366 | 0.01943 | -0.075 | 18.809
0.5 | 0.427 | 0.01964 | -0.075 | 21.719
1 | 0.488 | 0.01989 | -0.076 | 24.517
1.5 | 0.548 | 0.02023 | -0.076 | 27.112
2 | 0.609 | 0.0207 | -0.076 | 29.414
2.5 | 0.669 | 0.02127 | -0.077 | 31.477
3 | 0.73 | 0.022 | -0.077 | 33.162
3.5 | 0.789 | 0.02287 | -0.077 | 34.511
4 | 0.848 | 0.02384 | -0.078 | 35.571
4.5 | 0.906 | 0.02501 | -0.078 | 36.226
5 | 0.958 | 0.02352 | -0.078 | 40.735
5.5 | 1.008 | 0.02468 | -0.078 | 40.851
6 | 1.054 | 0.0279 | -0.078 | 37.781
6.5 | 1.093 | 0.0293 | -0.078 | 37.316
7 | 1.051 | 0.0367 | -0.071 | 28.642
7.5 | 0.945 | 0.06372 | -0.031 | 14.827
8 | 0.957 | 0.07009 | -0.027 | 13.659
8.5 | 0.96 | 0.07616 | -0.025 | 12.611
9 | 0.953 | 0.08491 | -0.023 | 11.219
9.5 | 0.933 | 0.09459 | -0.021 | 9.863
10 | 0.901 | 0.10986 | -0.019 | 8.2
10.5 | 0.856 | 0.12556 | -0.018 | 6.821
11 | 0.8 | 0.1427 | -0.018 | 5.609
11.5 | 0.734 | 0.16286 | -0.018 | 4.507

## 6. Re 50k Mach 0.25 (2)
BIGFOIL.COM POLAR EXPORT
EM L5 2010
EM L5 2010 |  |  |  | Cl Max: | 1.1497 | at alpha= | 9 | deg
XFOIL ncrit=9 |  |  |  | L/D Max: | 33.8193 | at alpha= | 6 | deg
Re: | 50000 |  |  | Cd Min: | 0.2699 | at alpha= | -20 | deg
Mach: | 0.25 |  |  | Cl=0 at alpha= | -0.49714 | deg
|  |  |  | @ Cl=0.1, Cd= | 0.0216
|  |  |  | @ Cl=0.4, Cd= | 0.027723
|  |  |  | @ Cl=0.6, Cd= | 0.028467
alpha (deg) | Cl | Cd | Cm | Cl/Cd
-20 | -0.7739 | 0.2699 | 0.0548 | -2.8674
-19.5 | -0.7478 | 0.25509 | 0.053 | -2.9315
-19 | -0.7273 | 0.24751 | 0.0497 | -2.9385
-18.5 | -0.7105 | 0.24238 | 0.0448 | -2.9313
-18 | -0.7053 | 0.24417 | 0.0377 | -2.8886
-17.5 | -0.6733 | 0.22792 | 0.0372 | -2.9541
-17 | -0.6555 | 0.22166 | 0.0334 | -2.9572
-16.5 | -0.6525 | 0.22203 | 0.0267 | -2.9388
-16 | -0.6204 | 0.20776 | 0.0263 | -2.9861
-15.5 | -0.6121 | 0.20463 | 0.0211 | -2.9913
-15 | -0.588 | 0.19438 | 0.0195 | -3.025
-14.5 | -0.5822 | 0.19105 | 0.0148 | -3.0474
-14 | -0.5575 | 0.18079 | 0.0134 | -3.0837
-13.5 | -0.5579 | 0.17804 | 0.0087 | -3.1336
-13 | -0.5295 | 0.16709 | 0.008 | -3.169
-12.5 | -0.5283 | 0.16217 | 0.0041 | -3.2577
-12 | -0.5145 | 0.15514 | 0.0022 | -3.3164
-11.5 | -0.4958 | 0.1467 | 0.001 | -3.3797
-11 | -0.4847 | 0.13967 | -0.0007 | -3.4703
-10.5 | -0.4755 | 0.13286 | -0.0023 | -3.579
-10 | -0.4667 | 0.12594 | -0.0038 | -3.7057
-9.5 | -0.46 | 0.11922 | -0.0053 | -3.8584
-9 | -0.4617 | 0.11339 | -0.0072 | -4.0718
-8.5 | -0.4385 | 0.10492 | -0.0065 | -4.1794
-8 | -0.4485 | 0.09985 | -0.0078 | -4.4917
-7.5 | -0.431 | 0.09172 | -0.0075 | -4.6991
-7 | -0.496 | 0.06835 | -0.0423 | -7.2568
-6.5 | -0.5028 | 0.05613 | -0.0491 | -8.9578
-6 | -0.4849 | 0.04666 | -0.0514 | -10.3922
-5.5 | -0.4496 | 0.03812 | -0.0526 | -11.7943
-5 | -0.4042 | 0.03225 | -0.0521 | -12.5333
-4.5 | -0.3533 | 0.02751 | -0.0512 | -12.8426
-4 | -0.3022 | 0.02392 | -0.0498 | -12.6338
-3.5 | -0.2554 | 0.02146 | -0.0469 | -11.9012
-3 | -0.2207 | 0.02072 | -0.0395 | -10.6515
-2.5 | -0.2003 | 0.02053 | -0.0285 | -9.7565
-2 | -0.1897 | 0.01991 | -0.0158 | -9.5279
-1.5 | -0.1094 | 0.01882 | -0.0223 | -5.813
-1 | -0.057 | 0.01884 | -0.0272 | -3.0255
-0.5 | -0.0003 | 0.01946 | -0.0309 | -0.015416
0 | 0.0522 | 0.0204 | -0.0336 | 2.5588
0.5 | 0.1012 | 0.02163 | -0.0357 | 4.6787
1 | 0.1472 | 0.02317 | -0.0377 | 6.353
1.5 | 0.2477 | 0.02544 | -0.0496 | 9.7366
2 | 0.3644 | 0.02732 | -0.0628 | 13.3382
2.5 | 0.4624 | 0.02843 | -0.0707 | 16.2645
3 | 0.5626 | 0.02867 | -0.0767 | 19.6233
3.5 | 0.6474 | 0.02821 | -0.0778 | 22.9493
4 | 0.7287 | 0.02694 | -0.0762 | 27.049
4.5 | 0.79 | 0.02644 | -0.0721 | 29.879
5 | 0.8505 | 0.02607 | -0.0676 | 32.6237
5.5 | 0.9022 | 0.02675 | -0.0631 | 33.7271
6 | 0.951 | 0.02812 | -0.059 | 33.8193
6.5 | 0.9974 | 0.03015 | -0.055 | 33.0813
7 | 1.0392 | 0.03302 | -0.0513 | 31.4718
7.5 | 1.0792 | 0.03665 | -0.0477 | 29.4461
8 | 1.1124 | 0.04155 | -0.044 | 26.7726
8.5 | 1.1374 | 0.04766 | -0.0402 | 23.8649
9 | 1.1497 | 0.05516 | -0.0363 | 20.843
9.5 | 1.1345 | 0.06395 | -0.0325 | 17.7404
10 | 1.0883 | 0.07414 | -0.0299 | 14.679
10.5 | 1.0334 | 0.08707 | -0.0333 | 11.8686
11.5 | 0.657 | 0.14088 | -0.0624 | 4.6635
12 | 0.6398 | 0.14468 | -0.0623 | 4.4222
12.5 | 0.6378 | 0.1502 | -0.0627 | 4.2463
13 | 0.6604 | 0.15877 | -0.0628 | 4.1595
13.5 | 0.6634 | 0.16494 | -0.0636 | 4.0221
14 | 0.6576 | 0.16902 | -0.0647 | 3.8907

## 7. Re 50k Mach 0.50 (1)
BIGFOIL.COM POLAR EXPORT
EM L5 2010
EM L5 2010 |  |  |  | Cl Max: | 1.231 | at alpha= | 20 | deg
JavaFoil+Calcfoil stall+Eppler ext transition |  |  |  | L/D Max: | 38.884 | at alpha= | 4 | deg
Re: | 50000 |  |  | Cd Min: | 0.02031 | at alpha= | -1.5 | deg
Mach: | 0.5 |  |  | Cl=0 at alpha= | -2.9853 | deg
|  |  |  | @ Cl=0.1, Cd= | 0.020608
|  |  |  | @ Cl=0.4, Cd= | 0.020528
|  |  |  | @ Cl=0.6, Cd= | 0.021663
alpha (deg) | Cl | Cd | Cm | Cl/Cd
-20 | -0.924 | 0.45196 | -0.037 | -2.044
-19.5 | -0.897 | 0.44114 | -0.037 | -2.034
-19 | -0.871 | 0.42517 | -0.037 | -2.048
-18.5 | -0.845 | 0.42475 | -0.037 | -1.988
-18 | -0.818 | 0.42774 | -0.038 | -1.913
-17.5 | -0.79 | 0.37655 | -0.036 | -2.097
-17 | -0.763 | 0.37687 | -0.036 | -2.024
-16.5 | -0.736 | 0.3615 | -0.036 | -2.036
-16 | -0.709 | 0.36697 | -0.036 | -1.933
-15.5 | -0.683 | 0.36343 | -0.037 | -1.878
-15 | -0.654 | 0.33453 | -0.035 | -1.956
-14.5 | -0.627 | 0.31454 | -0.035 | -1.995
-14 | -0.601 | 0.31125 | -0.035 | -1.929
-13.5 | -0.574 | 0.30611 | -0.035 | -1.874
-13 | -0.547 | 0.31984 | -0.035 | -1.709
-12.5 | -0.519 | 0.28009 | -0.033 | -1.852
-12 | -0.492 | 0.2759 | -0.033 | -1.782
-11.5 | -0.465 | 0.27096 | -0.033 | -1.715
-11 | -0.437 | 0.24888 | -0.031 | -1.756
-10.5 | -0.41 | 0.24732 | -0.031 | -1.658
-10 | -0.383 | 0.23098 | -0.032 | -1.658
-9.5 | -0.355 | 0.2286 | -0.03 | -1.555
-9 | -0.328 | 0.22606 | -0.03 | -1.452
-8.5 | -0.301 | 0.20051 | -0.028 | -1.5
-8 | -0.274 | 0.17873 | -0.028 | -1.531
-7.5 | -0.246 | 0.18626 | -0.025 | -1.322
-7 | -0.219 | 0.18426 | -0.025 | -1.189
-6.5 | -0.192 | 0.10136 | -0.023 | -1.892
-6 | -0.165 | 0.0706 | -0.023 | -2.33
-5.5 | -0.236 | 0.0606 | -0.022 | -3.894
-5 | -0.204 | 0.05368 | -0.022 | -3.805
-4.5 | -0.16 | 0.04865 | -0.024 | -3.279
-4 | -0.109 | 0.04542 | -0.029 | -2.405
-3.5 | -0.07 | 0.02214 | -0.081 | -3.16
-3 | -0.002 | 0.02135 | -0.081 | -0.103
-2.5 | 0.066 | 0.02078 | -0.082 | 3.183
-2 | 0.135 | 0.02043 | -0.082 | 6.591
-1.5 | 0.203 | 0.02031 | -0.082 | 10.001
-1 | 0.272 | 0.02031 | -0.083 | 13.368
-0.5 | 0.34 | 0.02038 | -0.083 | 16.673
0 | 0.409 | 0.02055 | -0.084 | 19.876
0.5 | 0.477 | 0.02087 | -0.084 | 22.844
1 | 0.545 | 0.02125 | -0.084 | 25.63
1.5 | 0.613 | 0.02176 | -0.085 | 28.148
2 | 0.68 | 0.02248 | -0.085 | 30.257
2.5 | 0.747 | 0.02338 | -0.086 | 31.972
3 | 0.814 | 0.02448 | -0.086 | 33.257
3.5 | 0.876 | 0.02296 | -0.086 | 38.148
4 | 0.938 | 0.02412 | -0.086 | 38.884
4.5 | 0.996 | 0.02719 | -0.086 | 36.652
5 | 1.049 | 0.02902 | -0.086 | 36.159
5.5 | 1.092 | 0.03119 | -0.086 | 35.022
6 | 1.112 | 0.03417 | -0.084 | 32.535
6.5 | 0.943 | 0.06326 | -0.035 | 14.907
7 | 0.913 | 0.07535 | -0.028 | 12.115
7.5 | 0.567 | 0.11121 | -0.023 | 5.099
8 | 0.594 | 0.18754 | -0.028 | 3.167
8.5 | 0.621 | 0.21646 | -0.031 | 2.868
9 | 0.648 | 0.22463 | -0.034 | 2.883
9.5 | 0.675 | 0.24125 | -0.037 | 2.797
10 | 0.701 | 0.24633 | -0.037 | 2.846
10.5 | 0.728 | 0.25891 | -0.04 | 2.813
11 | 0.755 | 0.26279 | -0.04 | 2.872
11.5 | 0.782 | 0.30987 | -0.044 | 2.525
12 | 0.809 | 0.31307 | -0.044 | 2.583
12.5 | 0.835 | 0.30675 | -0.044 | 2.721
13 | 0.863 | 0.34926 | -0.047 | 2.47
13.5 | 0.889 | 0.33403 | -0.047 | 2.661
14 | 0.915 | 0.34565 | -0.048 | 2.647
14.5 | 0.943 | 0.37129 | -0.05 | 2.539
15 | 0.969 | 0.40112 | -0.051 | 2.416
15.5 | 0.995 | 0.39785 | -0.051 | 2.501
16 | 1.021 | 0.40669 | -0.051 | 2.51
16.5 | 1.05 | 0.43967 | -0.054 | 2.388
17 | 1.075 | 0.43335 | -0.054 | 2.481
17.5 | 1.101 | 0.44291 | -0.054 | 2.485
18 | 1.126 | 0.44625 | -0.055 | 2.524
18.5 | 1.155 | 0.4771 | -0.057 | 2.421
19 | 1.18 | 0.4839 | -0.057 | 2.439
19.5 | 1.205 | 0.47393 | -0.057 | 2.543
20 | 1.231 | 0.49296 | -0.057 | 2.497

## 8. Re 50k Mach 0.50 (2)
BIGFOIL.COM POLAR EXPORT
EM L5 2010
EM L5 2010 |  |  |  | Cl Max: | 1.1877 | at alpha= | 20 | deg
XFOIL ncrit=9 |  |  |  | L/D Max: | 28.9457 | at alpha= | 5 | deg
Re: | 50000 |  |  | Cd Min: | 0.31851 | at alpha= | 20 | deg
Mach: | 0.5 |  |  | Cl=0 at alpha= | -0.071318 | deg
|  |  |  | @ Cl=0.1, Cd= | 0.024509
|  |  |  | @ Cl=0.4, Cd= | 0.029461
|  |  |  | @ Cl=0.6, Cd= | 0.030462
alpha (deg) | Cl | Cd | Cm | Cl/Cd
-20 | -0.8297 | 0.28527 | 0.0679 | -2.9085
-19.5 | -0.8114 | 0.28258 | 0.0608 | -2.8714
-19 | -0.7865 | 0.2711 | 0.0565 | -2.9011
-18.5 | -0.7609 | 0.26083 | 0.0528 | -2.9172
-18 | -0.74 | 0.25461 | 0.0472 | -2.9064
-17.5 | -0.7241 | 0.25104 | 0.0407 | -2.8844
-17 | -0.6934 | 0.23716 | 0.0385 | -2.9238
-16.5 | -0.6778 | 0.23344 | 0.0325 | -2.9035
-16 | -0.6504 | 0.22183 | 0.0296 | -2.932
-15.5 | -0.6336 | 0.21666 | 0.0246 | -2.9244
-15 | -0.609 | 0.20662 | 0.0214 | -2.9474
-14.5 | -0.5924 | 0.2008 | 0.017 | -2.9502
-14 | -0.5688 | 0.19127 | 0.014 | -2.9738
-13.5 | -0.5588 | 0.18699 | 0.0095 | -2.9884
-13 | -0.5303 | 0.17598 | 0.0076 | -3.0134
-12.5 | -0.5178 | 0.16953 | 0.004 | -3.0543
-12 | -0.5144 | 0.16563 | 0.0004 | -3.1057
-11.5 | -0.4954 | 0.15717 | -0.0016 | -3.152
-11 | -0.4773 | 0.14888 | -0.0033 | -3.2059
-10.5 | -0.4579 | 0.14034 | -0.0049 | -3.2628
-10 | -0.4422 | 0.13251 | -0.0064 | -3.3371
-9.5 | -0.4369 | 0.12637 | -0.0082 | -3.4573
-9 | -0.4217 | 0.11843 | -0.009 | -3.5608
-8.5 | -0.4061 | 0.11074 | -0.0097 | -3.6671
-8 | -0.4036 | 0.10428 | -0.0113 | -3.8703
-7.5 | -0.4148 | 0.09107 | -0.0264 | -4.5547
-7 | -0.4282 | 0.0819 | -0.0324 | -5.2283
-6 | -0.4623 | 0.06422 | -0.0421 | -7.1987
-5.5 | -0.4721 | 0.05588 | -0.0446 | -8.4485
-5 | -0.4674 | 0.04708 | -0.0477 | -9.9278
-4.5 | -0.4365 | 0.03925 | -0.0494 | -11.121
-4 | -0.3867 | 0.03246 | -0.051 | -11.9131
-3.5 | -0.3268 | 0.02756 | -0.0512 | -11.8578
-3 | -0.268 | 0.02431 | -0.0494 | -11.0243
-2.5 | -0.2182 | 0.02285 | -0.0443 | -9.5492
-2 | -0.186 | 0.02261 | -0.0342 | -8.2264
-1.5 | -0.1691 | 0.02227 | -0.0215 | -7.5932
-1 | -0.1137 | 0.02118 | -0.0184 | -5.3683
-0.5 | -0.0553 | 0.02129 | -0.0259 | -2.5975
0 | 0.0092 | 0.02238 | -0.0314 | 0.41108
0.5 | 0.076 | 0.02405 | -0.037 | 3.1601
1 | 0.2103 | 0.02662 | -0.0536 | 7.9001
1.5 | 0.3263 | 0.02852 | -0.0651 | 11.4411
2 | 0.4305 | 0.02985 | -0.0727 | 14.4221
2.5 | 0.5398 | 0.03035 | -0.0783 | 17.7858
3 | 0.626 | 0.03051 | -0.0786 | 20.5179
3.5 | 0.7103 | 0.0302 | -0.0766 | 23.5199
4 | 0.7824 | 0.0303 | -0.0728 | 25.8218
4.5 | 0.8578 | 0.03027 | -0.0681 | 28.3383
5 | 0.917 | 0.03168 | -0.0631 | 28.9457
5.5 | 0.9685 | 0.0341 | -0.0581 | 28.4018
6 | 1.0197 | 0.03698 | -0.0528 | 27.5744
6.5 | 1.046 | 0.04194 | -0.0477 | 24.9404
7 | 1.0591 | 0.04803 | -0.0429 | 22.0508
7.5 | 1.0547 | 0.05565 | -0.039 | 18.9524
8 | 0.9921 | 0.06758 | -0.0401 | 14.6804
8.5 | 0.9311 | 0.08395 | -0.0498 | 11.0911
9 | 0.9073 | 0.09704 | -0.056 | 9.3498
9.5 | 0.8868 | 0.11015 | -0.0625 | 8.0508
10 | 0.8817 | 0.12167 | -0.0669 | 7.2467
10.5 | 0.8709 | 0.13333 | -0.0729 | 6.5319
11 | 0.8694 | 0.14518 | -0.0788 | 5.9884
11.5 | 0.8839 | 0.15701 | -0.0829 | 5.6296
12 | 0.8779 | 0.17476 | -0.0971 | 5.0235
12.5 | 0.8802 | 0.1818 | -0.1015 | 4.8416
13 | 0.8957 | 0.19073 | -0.1051 | 4.6962
13.5 | 0.926 | 0.20284 | -0.107 | 4.5652
14 | 0.9336 | 0.20918 | -0.1122 | 4.4631
14.5 | 0.9638 | 0.22187 | -0.1145 | 4.344
15 | 0.9707 | 0.22676 | -0.1209 | 4.2807
15.5 | 0.9889 | 0.23534 | -0.1259 | 4.202
16 | 1.0097 | 0.24436 | -0.1306 | 4.132
16.5 | 1.037 | 0.25642 | -0.1341 | 4.0441
17 | 1.0595 | 0.26567 | -0.1388 | 3.988
17.5 | 1.075 | 0.27174 | -0.1458 | 3.956
18 | 1.1006 | 0.28334 | -0.1501 | 3.8844
18.5 | 1.1208 | 0.29073 | -0.1563 | 3.8551
19 | 1.1431 | 0.30047 | -0.162 | 3.8044
19.5 | 1.1688 | 0.31159 | -0.1663 | 3.7511
20 | 1.1877 | 0.31851 | -0.1739 | 3.7289

## 9. Re 100k Mach 0.00 (1)
BIGFOIL.COM POLAR EXPORT
EM L5 2010
EM L5 2010 |  |  |  | Cl Max: | 1.146 | at alpha= | 7.5 | deg
JavaFoil+Calcfoil stall+Eppler ext transition |  |  |  | L/D Max: | 51.484 | at alpha= | 7 | deg
Re: | 100000 |  |  | Cd Min: | 0.01472 | at alpha= | -1 | deg
Mach: | 0 |  |  | Cl=0 at alpha= | -2.983 | deg
|  |  |  | @ Cl=0.1, Cd= | 0.014942
|  |  |  | @ Cl=0.4, Cd= | 0.014947
|  |  |  | @ Cl=0.6, Cd= | 0.015923
alpha (deg) | Cl | Cd | Cm | Cl/Cd
-15.5 | -0.349 | 0.21312 | -0.02 | -1.64
-15 | -0.365 | 0.19644 | -0.019 | -1.86
-14.5 | -0.381 | 0.18477 | -0.02 | -2.063
-14 | -0.397 | 0.16858 | -0.019 | -2.352
-13.5 | -0.411 | 0.15404 | -0.02 | -2.669
-13 | -0.425 | 0.14213 | -0.019 | -2.988
-12.5 | -0.437 | 0.13418 | -0.019 | -3.255
-12 | -0.447 | 0.12224 | -0.019 | -3.655
-11.5 | -0.454 | 0.11364 | -0.02 | -3.997
-11 | -0.459 | 0.1044 | -0.019 | -4.394
-10.5 | -0.46 | 0.09826 | -0.019 | -4.678
-10 | -0.457 | 0.09112 | -0.02 | -5.011
-9.5 | -0.449 | 0.08188 | -0.019 | -5.485
-9 | -0.437 | 0.07769 | -0.019 | -5.626
-8.5 | -0.42 | 0.07216 | -0.019 | -5.822
-8 | -0.398 | 0.06564 | -0.019 | -6.071
-7.5 | -0.372 | 0.06301 | -0.018 | -5.907
-7 | -0.342 | 0.05722 | -0.019 | -5.971
-6.5 | -0.307 | 0.05343 | -0.019 | -5.75
-6 | -0.27 | 0.04967 | -0.02 | -5.425
-5.5 | -0.229 | 0.04657 | -0.021 | -4.916
-5 | -0.186 | 0.04406 | -0.022 | -4.223
-4.5 | -0.176 | 0.01732 | -0.069 | -10.189
-4 | -0.119 | 0.01704 | -0.07 | -6.993
-3.5 | -0.061 | 0.0162 | -0.07 | -3.757
-3 | -0.002 | 0.01557 | -0.07 | -0.123
-2.5 | 0.057 | 0.0151 | -0.071 | 3.796
-2 | 0.117 | 0.01488 | -0.071 | 7.841
-1.5 | 0.176 | 0.01476 | -0.071 | 11.927
-1 | 0.235 | 0.01472 | -0.072 | 15.975
-0.5 | 0.294 | 0.01474 | -0.072 | 19.974
0 | 0.354 | 0.01483 | -0.072 | 23.872
0.5 | 0.413 | 0.01498 | -0.073 | 27.573
1 | 0.472 | 0.01519 | -0.073 | 31.073
1.5 | 0.531 | 0.01547 | -0.073 | 34.335
2 | 0.59 | 0.01584 | -0.074 | 37.225
2.5 | 0.648 | 0.01632 | -0.074 | 39.721
3 | 0.707 | 0.01697 | -0.074 | 41.638
3.5 | 0.765 | 0.01774 | -0.075 | 43.094
4 | 0.822 | 0.01859 | -0.075 | 44.202
4.5 | 0.878 | 0.01948 | -0.075 | 45.075
5 | 0.933 | 0.02055 | -0.076 | 45.417
5.5 | 0.986 | 0.02165 | -0.076 | 45.549
6 | 1.036 | 0.02309 | -0.076 | 44.89
6.5 | 1.078 | 0.02174 | -0.076 | 49.61
7 | 1.116 | 0.02167 | -0.076 | 51.484
7.5 | 1.146 | 0.02593 | -0.076 | 44.201
8 | 0.954 | 0.06065 | -0.035 | 15.735
8.5 | 0.968 | 0.0653 | -0.029 | 14.822
9 | 0.977 | 0.0703 | -0.026 | 13.89
9.5 | 0.979 | 0.07626 | -0.024 | 12.837
10 | 0.975 | 0.08296 | -0.022 | 11.751
10.5 | 0.964 | 0.09076 | -0.021 | 10.625
11 | 0.948 | 0.10039 | -0.02 | 9.441
11.5 | 0.926 | 0.10738 | -0.018 | 8.62
12 | 0.899 | 0.11695 | -0.018 | 7.686
12.5 | 0.868 | 0.13164 | -0.018 | 6.596

## 10. Re 100k Mach 0.00 (2)
BIGFOIL.COM POLAR EXPORT
EM L5 2010
EM L5 2010 |  |  |  | Cl Max: | 1.2561 | at alpha= | 10.5 | deg
XFOIL ncrit=9 |  |  |  | L/D Max: | 53.2762 | at alpha= | 5 | deg
Re: | 100000 |  |  | Cd Min: | 0.25343 | at alpha= | -20 | deg
Mach: | 0 |  |  | Cl=0 at alpha= | -0.92458 | deg
|  |  |  | @ Cl=0.1, Cd= | 0.015378
|  |  |  | @ Cl=0.4, Cd= | 0.015617
|  |  |  | @ Cl=0.6, Cd= | 0.014512
alpha (deg) | Cl | Cd | Cm | Cl/Cd
-20 | -0.7499 | 0.25343 | 0.0575 | -2.959
-19.5 | -0.733 | 0.24817 | 0.0522 | -2.9536
-19 | -0.7218 | 0.24635 | 0.0453 | -2.93
-18.5 | -0.7154 | 0.24534 | 0.0387 | -2.916
-18 | -0.6819 | 0.22754 | 0.0401 | -2.9968
-17.5 | -0.6635 | 0.22086 | 0.0372 | -3.0042
-17 | -0.6468 | 0.21454 | 0.0332 | -3.0148
-16.5 | -0.6386 | 0.21145 | 0.0264 | -3.0201
-16 | -0.64 | 0.21024 | 0.0194 | -3.0441
-15.5 | -0.601 | 0.19393 | 0.0218 | -3.0991
-15 | -0.5845 | 0.18715 | 0.0191 | -3.1232
-14.5 | -0.5734 | 0.18104 | 0.0146 | -3.1673
-14 | -0.5811 | 0.17851 | 0.0068 | -3.2553
-13.5 | -0.5495 | 0.16611 | 0.0082 | -3.308
-13 | -0.5336 | 0.15906 | 0.0063 | -3.3547
-12.5 | -0.5334 | 0.15336 | 0.0009 | -3.4781
-12 | -0.5392 | 0.14628 | -0.0057 | -3.6861
-11.5 | -0.5059 | 0.13725 | -0.0025 | -3.686
-11 | -0.5097 | 0.13081 | -0.0085 | -3.8965
-10.5 | -0.4957 | 0.12229 | -0.0093 | -4.0535
-10 | -0.4966 | 0.11565 | -0.0143 | -4.294
-9.5 | -0.4824 | 0.10755 | -0.0146 | -4.4854
-8.5 | -0.4762 | 0.09239 | -0.021 | -5.1542
-8 | -0.5051 | 0.08313 | -0.033 | -6.076
-7.5 | -0.4845 | 0.07667 | -0.0298 | -6.3193
-7 | -0.528 | 0.04671 | -0.0534 | -11.3038
-6.5 | -0.5052 | 0.03589 | -0.0535 | -14.0763
-6 | -0.4647 | 0.02885 | -0.0525 | -16.1075
-5.5 | -0.4189 | 0.02526 | -0.0511 | -16.5835
-5 | -0.3702 | 0.02135 | -0.0501 | -17.3396
-4.5 | -0.3194 | 0.01863 | -0.0496 | -17.1444
-4 | -0.2651 | 0.01624 | -0.0505 | -16.3239
-3.5 | -0.2104 | 0.01478 | -0.0514 | -14.2355
-3 | -0.162 | 0.0144 | -0.0499 | -11.25
-2.5 | -0.119 | 0.01447 | -0.047 | -8.2239
-2 | -0.083 | 0.01469 | -0.0426 | -5.6501
-1.5 | -0.0577 | 0.01486 | -0.0361 | -3.8829
-1 | -0.0162 | 0.01475 | -0.0343 | -1.0983
-0.5 | 0.0912 | 0.01534 | -0.047 | 5.9452
0 | 0.1925 | 0.01578 | -0.0574 | 12.199
0.5 | 0.2859 | 0.01592 | -0.0653 | 17.9585
1.5 | 0.4514 | 0.01548 | -0.0744 | 29.1602
2 | 0.5189 | 0.01504 | -0.0749 | 34.5013
2.5 | 0.5798 | 0.0146 | -0.0739 | 39.7123
3 | 0.635 | 0.01436 | -0.0718 | 44.2201
3.5 | 0.6873 | 0.01436 | -0.0696 | 47.8621
4 | 0.7394 | 0.01455 | -0.0675 | 50.8179
4.5 | 0.7901 | 0.015 | -0.0654 | 52.6733
5 | 0.8391 | 0.01575 | -0.0634 | 53.2762
5.5 | 0.8865 | 0.01677 | -0.0615 | 52.8623
6 | 0.9323 | 0.01804 | -0.0597 | 51.6796
6.5 | 0.9761 | 0.01958 | -0.0578 | 49.8519
7 | 1.0178 | 0.02136 | -0.0558 | 47.6498
7.5 | 1.057 | 0.02358 | -0.0536 | 44.8261
8 | 1.0948 | 0.02629 | -0.0512 | 41.6432
8.5 | 1.1327 | 0.02945 | -0.0489 | 38.4618
9 | 1.1715 | 0.0334 | -0.0466 | 35.0749
9.5 | 1.2078 | 0.03781 | -0.0442 | 31.9439
10 | 1.2371 | 0.04396 | -0.0412 | 28.1415
10.5 | 1.2561 | 0.04938 | -0.0377 | 25.4374
11 | 1.2542 | 0.05875 | -0.0337 | 21.3481
11.5 | 1.2222 | 0.06555 | -0.0274 | 18.6453
12 | 1.1798 | 0.07403 | -0.0246 | 15.9368
12.5 | 1.1351 | 0.0853 | -0.027 | 13.3072
13 | 0.9544 | 0.13691 | -0.0645 | 6.971
13.5 | 0.9462 | 0.15046 | -0.0695 | 6.2887
14 | 0.9021 | 0.1803 | -0.0898 | 5.0033
14.5 | 0.9267 | 0.18914 | -0.0891 | 4.8995
15 | 0.9207 | 0.19686 | -0.0971 | 4.6769
15.5 | 0.9442 | 0.20702 | -0.0976 | 4.5609

## 11. Re 100k Mach 0.10 (1)
BIGFOIL.COM POLAR EXPORT
EM L5 2010
EM L5 2010 |  |  |  | Cl Max: | 1.148 | at alpha= | 7.5 | deg
JavaFoil+Calcfoil stall+Eppler ext transition |  |  |  | L/D Max: | 51.216 | at alpha= | 7 | deg
Re: | 100000 |  |  | Cd Min: | 0.01475 | at alpha= | -1 | deg
Mach: | 0.1 |  |  | Cl=0 at alpha= | -2.9833 | deg
|  |  |  | @ Cl=0.1, Cd= | 0.014969
|  |  |  | @ Cl=0.4, Cd= | 0.014992
|  |  |  | @ Cl=0.6, Cd= | 0.015947
alpha (deg) | Cl | Cd | Cm | Cl/Cd
-15.5 | -0.309 | 0.22337 | -0.02 | -1.382
-15 | -0.327 | 0.20727 | -0.02 | -1.577
-14.5 | -0.345 | 0.19188 | -0.02 | -1.798
-14 | -0.363 | 0.18251 | -0.02 | -1.989
-13.5 | -0.38 | 0.16165 | -0.02 | -2.353
-13 | -0.397 | 0.14896 | -0.02 | -2.665
-12.5 | -0.412 | 0.14001 | -0.02 | -2.944
-12 | -0.425 | 0.1281 | -0.02 | -3.321
-11.5 | -0.436 | 0.11883 | -0.02 | -3.67
-11 | -0.444 | 0.10916 | -0.02 | -4.065
-10.5 | -0.448 | 0.09859 | -0.019 | -4.539
-10 | -0.447 | 0.09167 | -0.02 | -4.879
-9.5 | -0.442 | 0.08508 | -0.02 | -5.198
-9 | -0.432 | 0.07807 | -0.019 | -5.537
-8.5 | -0.417 | 0.07236 | -0.019 | -5.764
-8 | -0.397 | 0.06593 | -0.019 | -6.019
-7.5 | -0.372 | 0.06335 | -0.019 | -5.865
-7 | -0.342 | 0.0574 | -0.019 | -5.954
-6.5 | -0.308 | 0.05344 | -0.019 | -5.76
-6 | -0.27 | 0.05002 | -0.02 | -5.403
-5.5 | -0.23 | 0.04697 | -0.021 | -4.892
-5 | -0.187 | 0.04414 | -0.022 | -4.233
-4.5 | -0.177 | 0.0174 | -0.07 | -10.189
-4 | -0.12 | 0.01707 | -0.07 | -7.015
-3.5 | -0.061 | 0.01625 | -0.07 | -3.764
-3 | -0.002 | 0.0156 | -0.071 | -0.123
-2.5 | 0.058 | 0.01514 | -0.071 | 3.806
-2 | 0.117 | 0.0149 | -0.071 | 7.868
-1.5 | 0.177 | 0.01479 | -0.072 | 11.957
-1 | 0.236 | 0.01475 | -0.072 | 16.027
-0.5 | 0.296 | 0.01476 | -0.072 | 20.042
0 | 0.356 | 0.01488 | -0.073 | 23.906
0.5 | 0.415 | 0.01503 | -0.073 | 27.618
1 | 0.474 | 0.01522 | -0.073 | 31.172
1.5 | 0.534 | 0.0155 | -0.074 | 34.432
2 | 0.593 | 0.01589 | -0.074 | 37.305
2.5 | 0.652 | 0.01637 | -0.075 | 39.798
3 | 0.71 | 0.01704 | -0.075 | 41.683
3.5 | 0.768 | 0.01783 | -0.075 | 43.102
4 | 0.826 | 0.01869 | -0.075 | 44.197
4.5 | 0.882 | 0.01959 | -0.076 | 45.043
5 | 0.938 | 0.0207 | -0.076 | 45.3
5.5 | 0.991 | 0.02181 | -0.076 | 45.42
6 | 1.041 | 0.02327 | -0.077 | 44.747
6.5 | 1.082 | 0.0219 | -0.077 | 49.411
7 | 1.119 | 0.02185 | -0.077 | 51.216
7.5 | 1.148 | 0.02616 | -0.077 | 43.887
8 | 0.955 | 0.06105 | -0.033 | 15.646
8.5 | 0.968 | 0.06556 | -0.028 | 14.76
9 | 0.975 | 0.07082 | -0.025 | 13.762
9.5 | 0.975 | 0.07719 | -0.024 | 12.628
10 | 0.967 | 0.08364 | -0.021 | 11.567
10.5 | 0.953 | 0.09181 | -0.02 | 10.384
11 | 0.933 | 0.1018 | -0.019 | 9.162
11.5 | 0.906 | 0.11296 | -0.018 | 8.022
12 | 0.875 | 0.11997 | -0.018 | 7.291
12.5 | 0.839 | 0.13322 | -0.018 | 6.299

## 12. Re 100k Mach 0.10 (2)
BIGFOIL.COM POLAR EXPORT
EM L5 2010
EM L5 2010 |  |  |  | Cl Max: | 1.2512 | at alpha= | 10.5 | deg
XFOIL ncrit=9 |  |  |  | L/D Max: | 53.1526 | at alpha= | 5 | deg
Re: | 100000 |  |  | Cd Min: | 0.25423 | at alpha= | -20 | deg
Mach: | 0.1 |  |  | Cl=0 at alpha= | -0.92746 | deg
|  |  |  | @ Cl=0.1, Cd= | 0.015436
|  |  |  | @ Cl=0.4, Cd= | 0.01571
|  |  |  | @ Cl=0.6, Cd= | 0.014588
alpha (deg) | Cl | Cd | Cm | Cl/Cd
-20 | -0.7521 | 0.25423 | 0.0578 | -2.9583
-19.5 | -0.7353 | 0.24929 | 0.0522 | -2.9496
-19 | -0.7246 | 0.24774 | 0.0453 | -2.9248
-18.5 | -0.718 | 0.2467 | 0.0388 | -2.9104
-18 | -0.683 | 0.22807 | 0.0406 | -2.9947
-17.5 | -0.6646 | 0.22144 | 0.0374 | -3.0013
-17 | -0.648 | 0.21515 | 0.0333 | -3.0119
-16.5 | -0.6409 | 0.21265 | 0.0261 | -3.0139
-16 | -0.6417 | 0.21123 | 0.0193 | -3.0379
-15.5 | -0.601 | 0.19437 | 0.0221 | -3.092
-15 | -0.5847 | 0.1876 | 0.0192 | -3.1167
-14.5 | -0.5747 | 0.18182 | 0.0143 | -3.1608
-14 | -0.5825 | 0.17937 | 0.0064 | -3.2475
-13.5 | -0.5479 | 0.16645 | 0.0085 | -3.2917
-13 | -0.5329 | 0.15948 | 0.0063 | -3.3415
-12.5 | -0.5355 | 0.15422 | 0.0002 | -3.4723
-12 | -0.5297 | 0.1457 | -0.0035 | -3.6356
-11.5 | -0.5042 | 0.13768 | -0.0025 | -3.6621
-11 | -0.5119 | 0.13154 | -0.0095 | -3.8916
-10.5 | -0.4916 | 0.12284 | -0.0087 | -4.002
-10 | -0.499 | 0.11629 | -0.0154 | -4.291
-9.5 | -0.4791 | 0.10807 | -0.0143 | -4.4332
-9 | -0.507 | 0.10098 | -0.0261 | -5.0208
-8.5 | -0.4728 | 0.09292 | -0.0207 | -5.0882
-8 | -0.4988 | 0.08421 | -0.0305 | -5.9233
-7.5 | -0.4815 | 0.07737 | -0.0291 | -6.2233
-7 | -0.5247 | 0.04958 | -0.0525 | -10.5829
-6.5 | -0.5073 | 0.0374 | -0.0534 | -13.5642
-6 | -0.4686 | 0.02954 | -0.0526 | -15.8632
-5.5 | -0.4231 | 0.02568 | -0.0513 | -16.4759
-5 | -0.3737 | 0.02185 | -0.0502 | -17.103
-4.5 | -0.3228 | 0.019 | -0.0496 | -16.9895
-4 | -0.2684 | 0.01648 | -0.0505 | -16.2864
-3.5 | -0.213 | 0.01491 | -0.0515 | -14.2857
-3 | -0.1637 | 0.01447 | -0.0503 | -11.3131
-2.5 | -0.1204 | 0.01453 | -0.0473 | -8.2863
-2 | -0.084 | 0.01475 | -0.0429 | -5.6949
-1.5 | -0.0573 | 0.01495 | -0.0367 | -3.8328
-1 | -0.0159 | 0.01482 | -0.0345 | -1.0729
-0.5 | 0.0937 | 0.01541 | -0.0476 | 6.0805
0 | 0.1925 | 0.01582 | -0.0574 | 12.1681
0.5 | 0.2906 | 0.01594 | -0.0661 | 18.2309
1 | 0.3774 | 0.01581 | -0.0717 | 23.871
1.5 | 0.4543 | 0.01547 | -0.0746 | 29.3665
2 | 0.5222 | 0.01501 | -0.0751 | 34.7901
2.5 | 0.581 | 0.01467 | -0.0738 | 39.6046
3 | 0.6368 | 0.01443 | -0.0718 | 44.1303
3.5 | 0.6909 | 0.01437 | -0.0696 | 48.0793
4 | 0.7432 | 0.01459 | -0.0674 | 50.939
4.5 | 0.7938 | 0.01509 | -0.0654 | 52.6044
5 | 0.843 | 0.01586 | -0.0633 | 53.1526
5.5 | 0.8906 | 0.01692 | -0.0614 | 52.6359
6 | 0.9366 | 0.01823 | -0.0595 | 51.3769
6.5 | 0.9806 | 0.01978 | -0.0575 | 49.5753
7 | 1.0222 | 0.02166 | -0.0554 | 47.193
7.5 | 1.0615 | 0.02394 | -0.0531 | 44.34
8 | 1.0993 | 0.02671 | -0.0506 | 41.1569
8.5 | 1.138 | 0.03032 | -0.0485 | 37.533
9 | 1.1761 | 0.03411 | -0.0458 | 34.4796
9.5 | 1.2112 | 0.03872 | -0.0433 | 31.281
10 | 1.2362 | 0.04517 | -0.0399 | 27.3677
10.5 | 1.2512 | 0.05088 | -0.0361 | 24.5912
11 | 1.2458 | 0.06053 | -0.0321 | 20.5815
11.5 | 1.2103 | 0.0674 | -0.0262 | 17.957
12 | 1.1677 | 0.07635 | -0.0245 | 15.294
13 | 0.8961 | 0.1619 | -0.0818 | 5.5349
13.5 | 0.9362 | 0.1706 | -0.0766 | 5.4877
14 | 0.9027 | 0.1811 | -0.0904 | 4.9845
14.5 | 0.9291 | 0.19007 | -0.0894 | 4.8882
15 | 0.9214 | 0.19769 | -0.098 | 4.6608
15.5 | 0.9472 | 0.20806 | -0.098 | 4.5525

## 13. Re 100k Mach 0.25 (1)
BIGFOIL.COM POLAR EXPORT
EM L5 2010
EM L5 2010 |  |  |  | Cl Max: | 1.152 | at alpha= | 7.5 | deg
JavaFoil+Calcfoil stall+Eppler ext transition |  |  |  | L/D Max: | 50.791 | at alpha= | 6.5 | deg
Re: | 100000 |  |  | Cd Min: | 0.01492 | at alpha= | -1 | deg
Mach: | 0.25 |  |  | Cl=0 at alpha= | -2.9836 | deg
|  |  |  | @ Cl=0.1, Cd= | 0.015165
|  |  |  | @ Cl=0.4, Cd= | 0.015138
|  |  |  | @ Cl=0.6, Cd= | 0.16379
alpha (deg) | Cl | Cd | Cm | Cl/Cd
-14 | -0.063 | 0.18649 | -0.022 | -0.338
-13.5 | -0.06 | 0.1681 | -0.022 | -0.359
-13 | -0.083 | 0.21705 | -0.021 | -0.382
-12.5 | -0.171 | 0.19485 | -0.021 | -0.878
-12 | -0.224 | 0.16385 | -0.021 | -1.367
-11.5 | -0.269 | 0.14127 | -0.021 | -1.904
-11 | -0.308 | 0.12869 | -0.021 | -2.39
-10.5 | -0.34 | 0.11373 | -0.021 | -2.986
-10 | -0.364 | 0.10168 | -0.021 | -3.585
-9.5 | -0.381 | 0.09568 | -0.021 | -3.986
-9 | -0.39 | 0.08498 | -0.02 | -4.588
-8.5 | -0.39 | 0.07587 | -0.02 | -5.135
-8 | -0.381 | 0.07126 | -0.02 | -5.344
-7.5 | -0.364 | 0.06544 | -0.02 | -5.563
-7 | -0.34 | 0.05963 | -0.02 | -5.701
-6.5 | -0.31 | 0.05519 | -0.02 | -5.609
-6 | -0.274 | 0.05104 | -0.02 | -5.366
-5.5 | -0.234 | 0.0474 | -0.021 | -4.939
-5 | -0.191 | 0.04468 | -0.022 | -4.276
-4.5 | -0.146 | 0.04227 | -0.026 | -3.448
-4 | -0.123 | 0.01736 | -0.072 | -7.079
-3.5 | -0.063 | 0.01657 | -0.072 | -3.791
-3 | -0.002 | 0.01584 | -0.073 | -0.125
-2.5 | 0.059 | 0.01534 | -0.073 | 3.86
-2 | 0.12 | 0.01508 | -0.073 | 7.988
-1.5 | 0.182 | 0.01496 | -0.074 | 12.149
-1 | 0.243 | 0.01492 | -0.074 | 16.285
-0.5 | 0.304 | 0.01493 | -0.074 | 20.36
0 | 0.366 | 0.01506 | -0.075 | 24.265
0.5 | 0.427 | 0.0152 | -0.075 | 28.058
1 | 0.488 | 0.01544 | -0.076 | 31.578
1.5 | 0.548 | 0.01577 | -0.076 | 34.776
2 | 0.609 | 0.01621 | -0.076 | 37.564
2.5 | 0.669 | 0.01676 | -0.077 | 39.941
3 | 0.73 | 0.01747 | -0.077 | 41.769
3.5 | 0.789 | 0.01833 | -0.077 | 43.042
4 | 0.848 | 0.01921 | -0.078 | 44.147
4.5 | 0.906 | 0.02021 | -0.078 | 44.816
5 | 0.962 | 0.02138 | -0.078 | 44.988
5.5 | 1.016 | 0.02266 | -0.079 | 44.822
6 | 1.066 | 0.02436 | -0.079 | 43.753
6.5 | 1.103 | 0.02171 | -0.079 | 50.791
7 | 1.135 | 0.02605 | -0.078 | 43.58
7.5 | 1.152 | 0.0276 | -0.078 | 41.738
8 | 0.958 | 0.06325 | -0.03 | 15.147
8.5 | 0.961 | 0.06874 | -0.026 | 13.976
9 | 0.953 | 0.07529 | -0.024 | 12.656
9.5 | 0.933 | 0.08405 | -0.022 | 11.101
10 | 0.901 | 0.09436 | -0.02 | 9.547
10.5 | 0.856 | 0.10711 | -0.018 | 7.997
11 | 0.801 | 0.12109 | -0.018 | 6.611
11.5 | 0.734 | 0.13486 | -0.019 | 5.443
12 | 0.659 | 0.14678 | -0.02 | 4.488
12.5 | 0.576 | 0.16379 | -0.02 | 3.518

## 14. Re 100k Mach 0.25 (2)
BIGFOIL.COM POLAR EXPORT
EM L5 2010
EM L5 2010 |  |  |  | Cl Max: | 1.219 | at alpha= | 9.5 | deg
XFOIL ncrit=9 |  |  |  | L/D Max: | 52.2222 | at alpha= | 5 | deg
Re: | 100000 |  |  | Cd Min: | 0.25928 | at alpha= | -20 | deg
Mach: | 0.25 |  |  | Cl=0 at alpha= | -0.95792 | deg
|  |  |  | @ Cl=0.1, Cd= | 0.015737
|  |  |  | @ Cl=0.4, Cd= | 0.015832
|  |  |  | @ Cl=0.6, Cd= | 0.014697
alpha (deg) | Cl | Cd | Cm | Cl/Cd
-20 | -0.7648 | 0.25928 | 0.0592 | -2.9497
-19.5 | -0.7503 | 0.25672 | 0.0523 | -2.9226
-19 | -0.7404 | 0.25566 | 0.0455 | -2.896
-18.5 | -0.7107 | 0.23887 | 0.0454 | -2.9753
-18 | -0.6905 | 0.23143 | 0.0425 | -2.9836
-17.5 | -0.6719 | 0.22479 | 0.0386 | -2.989
-17 | -0.6569 | 0.21977 | 0.0328 | -2.989
-16.5 | -0.6546 | 0.21948 | 0.0252 | -2.9825
-16 | -0.6223 | 0.20428 | 0.0256 | -3.0463
-15.5 | -0.6028 | 0.19697 | 0.0231 | -3.0604
-15 | -0.587 | 0.19026 | 0.0193 | -3.0853
-14.5 | -0.5858 | 0.1873 | 0.0121 | -3.1276
-14 | -0.5663 | 0.17703 | 0.0099 | -3.1989
-13.5 | -0.543 | 0.16859 | 0.0093 | -3.2208
-13 | -0.5317 | 0.16195 | 0.0056 | -3.2831
-12.5 | -0.5445 | 0.15866 | -0.0029 | -3.4319
-12 | -0.5096 | 0.14691 | -0.0003 | -3.4688
-11.5 | -0.4989 | 0.14002 | -0.0031 | -3.5631
-11 | -0.5198 | 0.13538 | -0.0132 | -3.8396
-10.5 | -0.4811 | 0.12533 | -0.0084 | -3.8387
-10 | -0.4938 | 0.11816 | -0.016 | -4.1791
-9.5 | -0.4676 | 0.11045 | -0.0141 | -4.2336
-9 | -0.4744 | 0.10254 | -0.0199 | -4.6265
-8.5 | -0.4604 | 0.09539 | -0.0206 | -4.8265
-8 | -0.4657 | 0.08735 | -0.0251 | -5.3314
-7.5 | -0.4658 | 0.08018 | -0.0272 | -5.8094
-7 | -0.5222 | 0.05294 | -0.0528 | -9.864
-6.5 | -0.5124 | 0.04379 | -0.0527 | -11.7013
-6 | -0.4878 | 0.03394 | -0.0532 | -14.3724
-5.5 | -0.4457 | 0.02846 | -0.0523 | -15.6606
-5 | -0.3955 | 0.02365 | -0.0513 | -16.723
-4.5 | -0.3431 | 0.02047 | -0.0505 | -16.7611
-4 | -0.2874 | 0.01781 | -0.0506 | -16.137
-3.5 | -0.2282 | 0.01574 | -0.0522 | -14.4981
-3 | -0.174 | 0.01492 | -0.0519 | -11.6622
-2.5 | -0.1274 | 0.01489 | -0.0494 | -8.5561
-2 | -0.0871 | 0.01514 | -0.0456 | -5.753
-1.5 | -0.0558 | 0.01544 | -0.04 | -3.614
-1 | -0.0093 | 0.01549 | -0.0369 | -0.60039
-0.5 | 0.1012 | 0.01574 | -0.0495 | 6.4295
0 | 0.2089 | 0.01604 | -0.0606 | 13.0237
0.5 | 0.3032 | 0.01609 | -0.0681 | 18.844
1 | 0.3906 | 0.01588 | -0.0732 | 24.597
1.5 | 0.4674 | 0.01549 | -0.0755 | 30.1743
2 | 0.5363 | 0.015 | -0.0756 | 35.7533
2.5 | 0.5955 | 0.01471 | -0.0739 | 40.4827
3 | 0.653 | 0.01454 | -0.0718 | 44.9106
3.5 | 0.7084 | 0.01462 | -0.0695 | 48.4542
4 | 0.762 | 0.01498 | -0.0673 | 50.8678
4.5 | 0.8143 | 0.01562 | -0.065 | 52.1319
5 | 0.8648 | 0.01656 | -0.0629 | 52.2222
5.5 | 0.9135 | 0.01779 | -0.0607 | 51.3491
6 | 0.9601 | 0.0193 | -0.0584 | 49.7461
6.5 | 1.0043 | 0.02111 | -0.056 | 47.5746
7 | 1.0459 | 0.02329 | -0.0534 | 44.9077
7.5 | 1.085 | 0.02605 | -0.0505 | 41.6507
8 | 1.1234 | 0.02942 | -0.0476 | 38.1849
8.5 | 1.1614 | 0.03339 | -0.0447 | 34.7829
9 | 1.1964 | 0.03881 | -0.0417 | 30.8271
9.5 | 1.219 | 0.04435 | -0.0376 | 27.4859
10 | 1.2149 | 0.05189 | -0.0323 | 23.413
10.5 | 1.187 | 0.05892 | -0.0264 | 20.146
11 | 1.1472 | 0.06779 | -0.0246 | 16.9228
11.5 | 1.0966 | 0.08031 | -0.0291 | 13.6546
12 | 1.0462 | 0.0965 | -0.0389 | 10.8415
12.5 | 1.0068 | 0.11397 | -0.0492 | 8.8339
13 | 0.8953 | 0.16665 | -0.0852 | 5.3723
13.5 | 0.9216 | 0.17523 | -0.0843 | 5.2594
14 | 0.9097 | 0.18539 | -0.0932 | 4.907
14.5 | 0.9415 | 0.1952 | -0.0914 | 4.8233

## 15. Re 100k Mach 0.50 (1)
BIGFOIL.COM POLAR EXPORT
EM L5 2010
EM L5 2010 |  |  |  | Cl Max: | 1.231 | at alpha= | 20 | deg
JavaFoil+Calcfoil stall+Eppler ext transition |  |  |  | L/D Max: | 47.537 | at alpha= | 5 | deg
Re: | 100000 |  |  | Cd Min: | 0.01571 | at alpha= | -1 | deg
Mach: | 0.5 |  |  | Cl=0 at alpha= | -2.9853 | deg
|  |  |  | @ Cl=0.1, Cd= | 0.016158
|  |  |  | @ Cl=0.4, Cd= | 0.015882
|  |  |  | @ Cl=0.6, Cd= | 0.016909
alpha (deg) | Cl | Cd | Cm | Cl/Cd
-20 | -0.924 | 0.35604 | -0.037 | -2.594
-19.5 | -0.897 | 0.33853 | -0.037 | -2.651
-19 | -0.871 | 0.33862 | -0.037 | -2.572
-18.5 | -0.845 | 0.32753 | -0.037 | -2.579
-18 | -0.818 | 0.32747 | -0.038 | -2.498
-17.5 | -0.79 | 0.29983 | -0.036 | -2.634
-17 | -0.763 | 0.30445 | -0.036 | -2.505
-16.5 | -0.736 | 0.29694 | -0.036 | -2.479
-16 | -0.709 | 0.28112 | -0.036 | -2.523
-15.5 | -0.683 | 0.27736 | -0.037 | -2.461
-15 | -0.655 | 0.26293 | -0.035 | -2.489
-14.5 | -0.627 | 0.25667 | -0.035 | -2.444
-14 | -0.601 | 0.24637 | -0.035 | -2.438
-13.5 | -0.574 | 0.24159 | -0.035 | -2.375
-13 | -0.547 | 0.24024 | -0.035 | -2.276
-12.5 | -0.519 | 0.21928 | -0.033 | -2.366
-12 | -0.492 | 0.21535 | -0.033 | -2.284
-11.5 | -0.465 | 0.21086 | -0.033 | -2.204
-11 | -0.437 | 0.19946 | -0.031 | -2.191
-10.5 | -0.41 | 0.19829 | -0.032 | -2.068
-10 | -0.383 | 0.18533 | -0.032 | -2.066
-9.5 | -0.355 | 0.1699 | -0.03 | -2.092
-9 | -0.328 | 0.16733 | -0.03 | -1.962
-8.5 | -0.301 | 0.15627 | -0.028 | -1.925
-8 | -0.274 | 0.14163 | -0.028 | -1.932
-7.5 | -0.246 | 0.14561 | -0.026 | -1.692
-7 | -0.219 | 0.14356 | -0.026 | -1.526
-6.5 | -0.192 | 0.08043 | -0.023 | -2.385
-6 | -0.165 | 0.06055 | -0.024 | -2.717
-5.5 | -0.236 | 0.05367 | -0.023 | -4.397
-5 | -0.204 | 0.04843 | -0.022 | -4.218
-4.5 | -0.16 | 0.04416 | -0.025 | -3.612
-4 | -0.136 | 0.01836 | -0.08 | -7.416
-3.5 | -0.07 | 0.01782 | -0.081 | -3.927
-3 | -0.002 | 0.01697 | -0.081 | -0.13
-2.5 | 0.066 | 0.01639 | -0.082 | 4.037
-2 | 0.135 | 0.01592 | -0.082 | 8.456
-1.5 | 0.203 | 0.01578 | -0.082 | 12.873
-1 | 0.272 | 0.01571 | -0.083 | 17.289
-0.5 | 0.34 | 0.01576 | -0.083 | 21.56
0 | 0.409 | 0.0159 | -0.084 | 25.7
0.5 | 0.477 | 0.01616 | -0.084 | 29.506
1 | 0.545 | 0.01648 | -0.084 | 33.051
1.5 | 0.613 | 0.01701 | -0.085 | 36.003
2 | 0.68 | 0.01766 | -0.085 | 38.512
2.5 | 0.747 | 0.0185 | -0.086 | 40.388
3 | 0.814 | 0.01955 | -0.086 | 41.645
3.5 | 0.88 | 0.02057 | -0.086 | 42.787
4 | 0.945 | 0.02187 | -0.087 | 43.199
4.5 | 1.007 | 0.02347 | -0.087 | 42.89
5 | 1.058 | 0.02225 | -0.087 | 47.537
5.5 | 1.104 | 0.02594 | -0.087 | 42.56
6 | 1.136 | 0.02812 | -0.086 | 40.388
6.5 | 0.956 | 0.05599 | -0.051 | 17.07
7 | 0.913 | 0.06612 | -0.028 | 13.809
7.5 | 0.567 | 0.08901 | -0.023 | 6.37
8 | 0.594 | 0.14782 | -0.029 | 4.018
8.5 | 0.621 | 0.16957 | -0.031 | 3.661
9 | 0.648 | 0.17878 | -0.034 | 3.623
9.5 | 0.675 | 0.18706 | -0.037 | 3.607
10 | 0.701 | 0.18915 | -0.037 | 3.707
10.5 | 0.728 | 0.20054 | -0.04 | 3.632
11 | 0.755 | 0.20415 | -0.04 | 3.697
11.5 | 0.782 | 0.23037 | -0.044 | 3.396
12 | 0.809 | 0.23359 | -0.044 | 3.461
12.5 | 0.835 | 0.24446 | -0.044 | 3.415
13 | 0.863 | 0.26076 | -0.047 | 3.309
13.5 | 0.889 | 0.27014 | -0.047 | 3.29
14 | 0.915 | 0.27247 | -0.048 | 3.358
14.5 | 0.943 | 0.28084 | -0.05 | 3.358
15 | 0.969 | 0.30003 | -0.051 | 3.231
15.5 | 0.995 | 0.29944 | -0.051 | 3.323
16 | 1.021 | 0.31608 | -0.051 | 3.23
16.5 | 1.05 | 0.32995 | -0.054 | 3.181
17 | 1.075 | 0.3289 | -0.054 | 3.269
17.5 | 1.101 | 0.33529 | -0.054 | 3.283
18 | 1.126 | 0.34621 | -0.055 | 3.253
18.5 | 1.155 | 0.36244 | -0.057 | 3.187
19 | 1.18 | 0.36742 | -0.057 | 3.212
19.5 | 1.205 | 0.37929 | -0.057 | 3.178
20 | 1.231 | 0.38489 | -0.057 | 3.198

## 16. Re 100k Mach 0.50 (2)
BIGFOIL.COM POLAR EXPORT
EM L5 2010
EM L5 2010 |  |  |  | Cl Max: | 1.2047 | at alpha= | 20 | deg
XFOIL ncrit=9 |  |  |  | L/D Max: | 49.093 | at alpha= | 4 | deg
Re: | 100000 |  |  | Cd Min: | 0.32514 | at alpha= | 20 | deg
Mach: | 0.5 |  |  | Cl=0 at alpha= | -1.3809 | deg
|  |  |  | @ Cl=0.1, Cd= | 0.017503
|  |  |  | @ Cl=0.4, Cd= | 0.016444
|  |  |  | @ Cl=0.6, Cd= | 0.015584
alpha (deg) | Cl | Cd | Cm | Cl/Cd
-20 | -0.8305 | 0.28365 | 0.0683 | -2.9279
-19.5 | -0.8062 | 0.27396 | 0.0643 | -2.9428
-19 | -0.7828 | 0.26575 | 0.0594 | -2.9456
-18.5 | -0.7598 | 0.25787 | 0.0542 | -2.9464
-18 | -0.7406 | 0.25351 | 0.0467 | -2.9214
-17.5 | -0.7251 | 0.24958 | 0.0397 | -2.9053
-17 | -0.6926 | 0.23364 | 0.039 | -2.9644
-16.5 | -0.6694 | 0.22546 | 0.0349 | -2.969
-15.5 | -0.6379 | 0.2156 | 0.0219 | -2.9587
-15 | -0.6095 | 0.20273 | 0.0199 | -3.0065
-14.5 | -0.5849 | 0.19378 | 0.0174 | -3.0184
-14 | -0.5661 | 0.18651 | 0.0129 | -3.0352
-13.5 | -0.5674 | 0.18474 | 0.005 | -3.0713
-13 | -0.53 | 0.17059 | 0.0053 | -3.1069
-12.5 | -0.5113 | 0.16302 | 0.0022 | -3.1364
-12 | -0.5218 | 0.16077 | -0.006 | -3.2456
-11.5 | -0.48 | 0.14774 | -0.004 | -3.249
-11 | -0.4942 | 0.14465 | -0.0122 | -3.4165
-10.5 | -0.4543 | 0.13259 | -0.01 | -3.4264
-10 | -0.4662 | 0.12802 | -0.0172 | -3.6416
-9.5 | -0.4349 | 0.11759 | -0.0159 | -3.6984
-9 | -0.4435 | 0.11189 | -0.0222 | -3.9637
-8.5 | -0.4242 | 0.10261 | -0.0227 | -4.1341
-8 | -0.4112 | 0.09508 | -0.0241 | -4.3248
-7.5 | -0.4217 | 0.0808 | -0.0345 | -5.2191
-7 | -0.4472 | 0.06822 | -0.0456 | -6.5553
-6.5 | -0.4642 | 0.0603 | -0.0481 | -7.6982
-6 | -0.4842 | 0.05269 | -0.0492 | -9.1896
-5.5 | -0.4941 | 0.04472 | -0.0501 | -11.0487
-5 | -0.4784 | 0.03652 | -0.0515 | -13.0997
-4.5 | -0.437 | 0.02957 | -0.0522 | -14.7785
-4 | -0.3768 | 0.02425 | -0.0528 | -15.5381
-3.5 | -0.3095 | 0.02065 | -0.0532 | -14.9879
-3 | -0.2401 | 0.0182 | -0.0545 | -13.1923
-2.5 | -0.1735 | 0.01698 | -0.0556 | -10.2179
-2 | -0.1123 | 0.0169 | -0.0548 | -6.645
-1.5 | -0.0185 | 0.01733 | -0.0585 | -1.0675
-1 | 0.0592 | 0.01762 | -0.0586 | 3.3598
-0.5 | 0.1253 | 0.01743 | -0.0561 | 7.1888
0 | 0.2549 | 0.01693 | -0.0678 | 15.0561
0.5 | 0.3482 | 0.01666 | -0.0736 | 20.9004
1 | 0.4345 | 0.0163 | -0.0766 | 26.6564
1.5 | 0.5135 | 0.0159 | -0.0772 | 32.2956
2 | 0.586 | 0.01561 | -0.0762 | 37.54
2.5 | 0.6556 | 0.01548 | -0.0743 | 42.3514
3 | 0.7204 | 0.01574 | -0.0719 | 45.7687
3.5 | 0.784 | 0.01627 | -0.0693 | 48.1868
4 | 0.8444 | 0.0172 | -0.0664 | 49.093
4.5 | 0.9022 | 0.01848 | -0.0634 | 48.8203
5 | 0.9573 | 0.02012 | -0.06 | 47.5795
5.5 | 1.0094 | 0.02213 | -0.0563 | 45.6123
6 | 1.0569 | 0.02461 | -0.0521 | 42.946
6.5 | 1.0992 | 0.02771 | -0.0473 | 39.668
7 | 1.1338 | 0.03182 | -0.0421 | 35.6317
7.5 | 1.1546 | 0.03704 | -0.0363 | 31.1717
8 | 1.1522 | 0.04331 | -0.0302 | 26.6036
8.5 | 1.1293 | 0.0507 | -0.0259 | 22.2742
9 | 1.0866 | 0.0612 | -0.0273 | 17.7549
9.5 | 1.036 | 0.07529 | -0.0354 | 13.7601
10 | 0.9843 | 0.09309 | -0.0477 | 10.5736
10.5 | 0.945 | 0.11153 | -0.0593 | 8.4731
11 | 0.9234 | 0.12705 | -0.0681 | 7.268
11.5 | 0.9137 | 0.14077 | -0.0755 | 6.4907
12 | 0.914 | 0.15272 | -0.0817 | 5.9848
12.5 | 0.919 | 0.16443 | -0.0878 | 5.589
13 | 0.9272 | 0.17697 | -0.0941 | 5.2393
14.5 | 0.9634 | 0.21183 | -0.1146 | 4.548
15 | 0.9967 | 0.22417 | -0.115 | 4.4462
15.5 | 0.9997 | 0.23027 | -0.1253 | 4.3414
16 | 1.0384 | 0.24542 | -0.1243 | 4.2311
16.5 | 1.0401 | 0.24913 | -0.1362 | 4.1749
17.5 | 1.0839 | 0.26851 | -0.1467 | 4.0367
18 | 1.105 | 0.27731 | -0.153 | 3.9847
18.5 | 1.1352 | 0.29201 | -0.1542 | 3.8875
19 | 1.1487 | 0.29622 | -0.1652 | 3.8779
19.5 | 1.1722 | 0.30566 | -0.1704 | 3.835
20 | 1.2047 | 0.32514 | -0.1705 | 3.7052

## 17. Re 250k Mach 0.00 (1)
BIGFOIL.COM POLAR EXPORT
EM L5 2010
EM L5 2010 |  |  |  | Cl Max: | 1.191 | at alpha= | 8.5 | deg
JavaFoil+Calcfoil stall+Eppler ext transition |  |  |  | L/D Max: | 58.908 | at alpha= | 7.5 | deg
Re: | 250000 |  |  | Cd Min: | 0.01106 | at alpha= | -1 | deg
Mach: | 0 |  |  | Cl=0 at alpha= | -2.983 | deg
|  |  |  | @ Cl=0.1, Cd= | 0.011298
|  |  |  | @ Cl=0.4, Cd= | 0.011271
|  |  |  | @ Cl=0.6, Cd= | 0.012161
alpha (deg) | Cl | Cd | Cm | Cl/Cd
-15.5 | -0.35 | 0.15025 | -0.02 | -2.327
-15 | -0.365 | 0.1608 | -0.02 | -2.273
-14.5 | -0.381 | 0.13369 | -0.021 | -2.852
-14 | -0.397 | 0.13984 | -0.021 | -2.836
-13.5 | -0.411 | 0.12807 | -0.021 | -3.211
-13 | -0.425 | 0.12107 | -0.02 | -3.509
-12.5 | -0.437 | 0.11447 | -0.02 | -3.816
-12 | -0.447 | 0.10423 | -0.02 | -4.287
-11.5 | -0.454 | 0.09736 | -0.02 | -4.667
-11 | -0.459 | 0.0892 | -0.02 | -5.143
-10.5 | -0.46 | 0.08397 | -0.02 | -5.475
-10 | -0.457 | 0.0774 | -0.02 | -5.9
-9.5 | -0.449 | 0.07228 | -0.02 | -6.214
-9 | -0.437 | 0.06756 | -0.02 | -6.469
-8.5 | -0.42 | 0.06319 | -0.019 | -6.648
-8 | -0.398 | 0.05849 | -0.019 | -6.814
-7.5 | -0.372 | 0.05569 | -0.019 | -6.684
-7 | -0.342 | 0.0515 | -0.019 | -6.635
-6.5 | -0.307 | 0.04842 | -0.019 | -6.346
-6 | -0.27 | 0.04556 | -0.021 | -5.916
-5.5 | -0.229 | 0.04286 | -0.022 | -5.342
-5 | -0.232 | 0.01436 | -0.069 | -16.163
-4.5 | -0.176 | 0.01404 | -0.069 | -12.57
-4 | -0.119 | 0.0135 | -0.07 | -8.825
-3.5 | -0.061 | 0.01257 | -0.07 | -4.844
-3 | -0.002 | 0.01194 | -0.07 | -0.16
-2.5 | 0.057 | 0.01147 | -0.071 | 4.999
-2 | 0.117 | 0.01123 | -0.071 | 10.386
-1.5 | 0.176 | 0.01112 | -0.071 | 15.826
-1 | 0.235 | 0.01106 | -0.072 | 21.263
-0.5 | 0.294 | 0.01108 | -0.072 | 26.571
0 | 0.354 | 0.01117 | -0.072 | 31.697
0.5 | 0.413 | 0.0113 | -0.073 | 36.553
1 | 0.472 | 0.01147 | -0.073 | 41.149
1.5 | 0.531 | 0.01173 | -0.073 | 45.255
2 | 0.59 | 0.01209 | -0.074 | 48.774
2.5 | 0.648 | 0.0125 | -0.074 | 51.854
3 | 0.707 | 0.01313 | -0.074 | 53.837
3.5 | 0.765 | 0.01383 | -0.075 | 55.264
4 | 0.822 | 0.01461 | -0.075 | 56.239
4.5 | 0.878 | 0.01539 | -0.075 | 57.062
5 | 0.933 | 0.01632 | -0.076 | 57.194
5.5 | 0.986 | 0.01726 | -0.076 | 57.129
6 | 1.036 | 0.01854 | -0.076 | 55.903
6.5 | 1.083 | 0.0199 | -0.077 | 54.425
7 | 1.125 | 0.02114 | -0.077 | 53.206
7.5 | 1.155 | 0.0196 | -0.077 | 58.908
8 | 1.178 | 0.0226 | -0.077 | 52.094
8.5 | 1.191 | 0.02385 | -0.077 | 49.943
9 | 1.186 | 0.02571 | -0.076 | 46.114
9.5 | 0.981 | 0.06889 | -0.03 | 14.233
10 | 0.976 | 0.07411 | -0.027 | 13.164
10.5 | 0.965 | 0.0803 | -0.024 | 12.014
11 | 0.948 | 0.08733 | -0.023 | 10.854
11.5 | 0.926 | 0.09341 | -0.02 | 9.91
12 | 0.899 | 0.10038 | -0.02 | 8.956
12.5 | 0.868 | 0.10933 | -0.019 | 7.942
13 | 0.835 | 0.11865 | -0.02 | 7.035
13.5 | 0.799 | 0.12633 | -0.021 | 6.324

## 18. Re 250k Mach 0.00 (2)
BIGFOIL.COM POLAR EXPORT
EM L5 2010
EM L5 2010 |  |  |  | Cl Max: | 1.3157 | at alpha= | 12 | deg
XFOIL ncrit=9 |  |  |  | L/D Max: | 76.2398 | at alpha= | 4 | deg
Re: | 250000 |  |  | Cd Min: | 0.22462 | at alpha= | 17 | deg
Mach: | 0 |  |  | Cl=0 at alpha= | -2.5865 | deg
|  |  |  | @ Cl=0.1, Cd= | 0.0093015
|  |  |  | @ Cl=0.4, Cd= | 0.0079122
|  |  |  | @ Cl=0.6, Cd= | 0.0084802
alpha (deg) | Cl | Cd | Cm | Cl/Cd
-12 | -0.5242 | 0.1383 | 0 | -3.7903
-11.5 | -0.514 | 0.13114 | -0.0026 | -3.9195
-11 | -0.5076 | 0.12316 | -0.0064 | -4.1215
-10.5 | -0.5101 | 0.11333 | -0.0154 | -4.501
-10 | -0.5085 | 0.10359 | -0.0221 | -4.9088
-9.5 | -0.5098 | 0.09409 | -0.0227 | -5.4182
-9 | -0.5016 | 0.08724 | -0.0249 | -5.7497
-8.5 | -0.5024 | 0.07833 | -0.0305 | -6.4139
-8 | -0.5184 | 0.0641 | -0.0461 | -8.0874
-7.5 | -0.5389 | 0.05433 | -0.0529 | -9.919
-7 | -0.5496 | 0.02912 | -0.0522 | -18.8736
-6.5 | -0.5125 | 0.02337 | -0.0507 | -21.9298
-6 | -0.4675 | 0.01968 | -0.0494 | -23.7551
-5.5 | -0.4205 | 0.01727 | -0.0488 | -24.3486
-5 | -0.3677 | 0.01492 | -0.049 | -24.6448
-4.5 | -0.3069 | 0.01331 | -0.0509 | -23.0579
-4 | -0.2255 | 0.01184 | -0.0573 | -19.0456
-3.5 | -0.1455 | 0.01082 | -0.0634 | -13.4473
-3 | -0.0669 | 0.01013 | -0.0687 | -6.6041
-2.5 | 0.014 | 0.00968 | -0.0738 | 1.4463
-2 | 0.0908 | 0.00934 | -0.0777 | 9.7216
-1.5 | 0.1577 | 0.00906 | -0.0792 | 17.4062
-1 | 0.2135 | 0.00883 | -0.078 | 24.1789
-0.5 | 0.2639 | 0.0086 | -0.0755 | 30.686
0 | 0.3084 | 0.00841 | -0.0717 | 36.6706
0.5 | 0.3484 | 0.00818 | -0.0669 | 42.5917
1 | 0.4062 | 0.00788 | -0.0662 | 51.5482
1.5 | 0.4664 | 0.00794 | -0.0672 | 58.7406
2 | 0.5243 | 0.00811 | -0.0675 | 64.6486
2.5 | 0.5809 | 0.00836 | -0.0675 | 69.4856
3 | 0.6365 | 0.00871 | -0.0674 | 73.0769
3.5 | 0.6909 | 0.00917 | -0.067 | 75.3435
4 | 0.7441 | 0.00976 | -0.0666 | 76.2398
4.5 | 0.7963 | 0.01048 | -0.066 | 75.9828
5 | 0.8478 | 0.01129 | -0.0655 | 75.093
5.5 | 0.8983 | 0.01222 | -0.0649 | 73.5106
6 | 0.9483 | 0.0132 | -0.0643 | 71.8409
6.5 | 0.9971 | 0.01431 | -0.0636 | 69.6785
7 | 1.0442 | 0.01562 | -0.0626 | 66.8502
7.5 | 1.0896 | 0.01712 | -0.0615 | 63.6449
8 | 1.131 | 0.01906 | -0.0597 | 59.3389
8.5 | 1.1708 | 0.02107 | -0.0577 | 55.5672
9 | 1.2049 | 0.02363 | -0.0549 | 50.9903
9.5 | 1.2392 | 0.02604 | -0.052 | 47.5883
10 | 1.2661 | 0.02935 | -0.0485 | 43.138
10.5 | 1.2922 | 0.0322 | -0.0451 | 40.1304
11 | 1.3045 | 0.03658 | -0.0403 | 35.6616
11.5 | 1.3142 | 0.04048 | -0.0358 | 32.4654
12 | 1.3157 | 0.04512 | -0.032 | 29.16
12.5 | 1.3091 | 0.05106 | -0.0292 | 25.6385
13 | 1.2857 | 0.05977 | -0.0279 | 21.5108
13.5 | 1.2507 | 0.07075 | -0.0299 | 17.6777
14 | 1.2143 | 0.08329 | -0.0354 | 14.5792
14.5 | 1.1787 | 0.09749 | -0.0437 | 12.0905
15 | 1.1398 | 0.11516 | -0.0556 | 9.8975
15.5 | 0.9605 | 0.18849 | -0.0969 | 5.0958
16 | 0.9648 | 0.20335 | -0.1 | 4.7445
16.5 | 0.9669 | 0.21594 | -0.1111 | 4.4776
17 | 0.9788 | 0.22462 | -0.1164 | 4.3576

## 19. Re 250k Mach 0.10 (1)
BIGFOIL.COM POLAR EXPORT
EM L5 2010
EM L5 2010 |  |  |  | Cl Max: | 1.19 | at alpha= | 8.5 | deg
JavaFoil+Calcfoil stall+Eppler ext transition |  |  |  | L/D Max: | 58.505 | at alpha= | 7.5 | deg
Re: | 250000 |  |  | Cd Min: | 0.01109 | at alpha= | -1 | deg
Mach: | 0.1 |  |  | Cl=0 at alpha= | -2.9833 | deg
|  |  |  | @ Cl=0.1, Cd= | 0.011322
|  |  |  | @ Cl=0.4, Cd= | 0.011307
|  |  |  | @ Cl=0.6, Cd= | 0.012179
alpha (deg) | Cl | Cd | Cm | Cl/Cd
-15.5 | -0.309 | 0.15424 | -0.021 | -2.002
-15 | -0.327 | 0.14393 | -0.021 | -2.271
-14.5 | -0.345 | 0.15648 | -0.021 | -2.205
-14 | -0.363 | 0.12924 | -0.021 | -2.809
-13.5 | -0.381 | 0.13443 | -0.021 | -2.831
-13 | -0.397 | 0.12384 | -0.021 | -3.206
-12.5 | -0.412 | 0.11669 | -0.021 | -3.533
-12 | -0.425 | 0.1069 | -0.021 | -3.98
-11.5 | -0.436 | 0.09972 | -0.021 | -4.374
-11 | -0.444 | 0.09138 | -0.02 | -4.856
-10.5 | -0.448 | 0.08575 | -0.02 | -5.22
-10 | -0.447 | 0.07933 | -0.02 | -5.639
-9.5 | -0.442 | 0.07402 | -0.02 | -5.975
-9 | -0.432 | 0.06776 | -0.02 | -6.38
-8.5 | -0.417 | 0.06442 | -0.02 | -6.475
-8 | -0.397 | 0.05953 | -0.02 | -6.667
-7.5 | -0.372 | 0.05579 | -0.019 | -6.661
-7 | -0.342 | 0.05162 | -0.02 | -6.622
-6.5 | -0.308 | 0.04862 | -0.02 | -6.332
-6 | -0.27 | 0.04562 | -0.021 | -5.926
-5.5 | -0.23 | 0.04313 | -0.022 | -5.328
-5 | -0.233 | 0.01439 | -0.069 | -16.198
-4.5 | -0.177 | 0.01406 | -0.07 | -12.604
-4 | -0.12 | 0.01353 | -0.07 | -8.85
-3.5 | -0.061 | 0.01261 | -0.07 | -4.852
-3 | -0.002 | 0.01197 | -0.071 | -0.16
-2.5 | 0.058 | 0.0115 | -0.071 | 5.011
-2 | 0.117 | 0.01125 | -0.071 | 10.42
-1.5 | 0.177 | 0.01115 | -0.072 | 15.865
-1 | 0.236 | 0.01109 | -0.072 | 21.323
-0.5 | 0.296 | 0.0111 | -0.072 | 26.66
0 | 0.356 | 0.01121 | -0.073 | 31.743
0.5 | 0.415 | 0.01134 | -0.073 | 36.611
1 | 0.474 | 0.01151 | -0.073 | 41.222
1.5 | 0.534 | 0.01176 | -0.074 | 45.373
2 | 0.593 | 0.01213 | -0.074 | 48.857
2.5 | 0.652 | 0.01254 | -0.075 | 51.947
3 | 0.71 | 0.01318 | -0.075 | 53.871
3.5 | 0.768 | 0.01391 | -0.075 | 55.247
4 | 0.826 | 0.01469 | -0.075 | 56.239
4.5 | 0.882 | 0.0155 | -0.076 | 56.944
5 | 0.938 | 0.01644 | -0.076 | 57.037
5.5 | 0.991 | 0.0174 | -0.076 | 56.949
6 | 1.041 | 0.01869 | -0.077 | 55.708
6.5 | 1.088 | 0.02006 | -0.077 | 54.219
7 | 1.129 | 0.02134 | -0.077 | 52.893
7.5 | 1.157 | 0.01978 | -0.077 | 58.505
8 | 1.179 | 0.02284 | -0.077 | 51.598
8.5 | 1.19 | 0.02415 | -0.077 | 49.279
9 | 1.164 | 0.02742 | -0.075 | 42.452
9.5 | 0.976 | 0.06957 | -0.031 | 14.033
10 | 0.968 | 0.07471 | -0.025 | 12.955
10.5 | 0.954 | 0.08134 | -0.023 | 11.723
11 | 0.933 | 0.08869 | -0.022 | 10.519
11.5 | 0.906 | 0.09531 | -0.02 | 9.509
12 | 0.875 | 0.10263 | -0.02 | 8.524
12.5 | 0.839 | 0.11183 | -0.02 | 7.505
13 | 0.801 | 0.1193 | -0.02 | 6.711
13.5 | 0.76 | 0.12898 | -0.021 | 5.893

## 20. Re 250k Mach 0.10 (2)
BIGFOIL.COM POLAR EXPORT
EM L5 2010
EM L5 2010 |  |  |  | Cl Max: | 1.306 | at alpha= | 11.5 | deg
XFOIL ncrit=9 |  |  |  | L/D Max: | 76.0834 | at alpha= | 4 | deg
Re: | 250000 |  |  | Cd Min: | 0.18504 | at alpha= | 16.5 | deg
Mach: | 0.1 |  |  | Cl=0 at alpha= | -99 | deg
|  |  |  | @ Cl=0.1, Cd= | 0.00843
|  |  |  | @ Cl=0.4, Cd= | 0.0079456
|  |  |  | @ Cl=0.6, Cd= | 0.0084974
alpha (deg) | Cl | Cd | Cm | Cl/Cd
0 | 0.3105 | 0.00843 | -0.0721 | 36.8327
0.5 | 0.3507 | 0.0082 | -0.0672 | 42.7683
1 | 0.4069 | 0.00791 | -0.0661 | 51.4412
1.5 | 0.4684 | 0.00796 | -0.0673 | 58.8442
2 | 0.5268 | 0.00813 | -0.0677 | 64.797
2.5 | 0.5838 | 0.00839 | -0.0677 | 69.5828
3 | 0.6396 | 0.00876 | -0.0675 | 73.0137
3.5 | 0.6944 | 0.00923 | -0.0671 | 75.2329
4 | 0.7479 | 0.00983 | -0.0667 | 76.0834
4.5 | 0.8005 | 0.01055 | -0.0661 | 75.8768
5 | 0.852 | 0.0114 | -0.0655 | 74.7368
5.5 | 0.9031 | 0.0123 | -0.0649 | 73.4228
6 | 0.9532 | 0.01333 | -0.0642 | 71.5079
6.5 | 1.0022 | 0.01447 | -0.0634 | 69.2605
7 | 1.0496 | 0.01579 | -0.0624 | 66.4725
7.5 | 1.0943 | 0.01742 | -0.0611 | 62.8186
8 | 1.1365 | 0.0193 | -0.0592 | 58.886
8.5 | 1.1723 | 0.02181 | -0.0566 | 53.7506
9 | 1.2065 | 0.02441 | -0.0537 | 49.4265
9.5 | 1.2419 | 0.02665 | -0.0509 | 46.6004
10 | 1.2681 | 0.03009 | -0.0472 | 42.1436
10.5 | 1.2905 | 0.03319 | -0.0433 | 38.8822
11 | 1.3004 | 0.03769 | -0.0383 | 34.5025
11.5 | 1.306 | 0.0421 | -0.0338 | 31.0214
12 | 1.303 | 0.04733 | -0.0303 | 27.5301
12.5 | 1.2917 | 0.05392 | -0.0283 | 23.9559
13 | 1.2677 | 0.0629 | -0.0284 | 20.1542
13.5 | 1.2346 | 0.07418 | -0.0318 | 16.6433
14 | 1.1985 | 0.08751 | -0.0386 | 13.6956
14.5 | 1.1565 | 0.10434 | -0.0493 | 11.084
15 | 1.0216 | 0.15182 | -0.0799 | 6.729
15.5 | 0.9841 | 0.17571 | -0.0915 | 5.6007
16 | 0.7107 | 0.17706 | -0.066 | 4.0139
16.5 | 0.6968 | 0.18504 | -0.0721 | 3.7657

## 21. Re 250k Mach 0.25 (1)
BIGFOIL.COM POLAR EXPORT
EM L5 2010
EM L5 2010 |  |  |  | Cl Max: | 1.178 | at alpha= | 8 | deg
JavaFoil+Calcfoil stall+Eppler ext transition |  |  |  | L/D Max: | 58.198 | at alpha= | 7 | deg
Re: | 250000 |  |  | Cd Min: | 0.01123 | at alpha= | -1 | deg
Mach: | 0.25 |  |  | Cl=0 at alpha= | -2.9836 | deg
|  |  |  | @ Cl=0.1, Cd= | 0.011505
|  |  |  | @ Cl=0.4, Cd= | 0.011427
|  |  |  | @ Cl=0.6, Cd= | 0.1426
alpha (deg) | Cl | Cd | Cm | Cl/Cd
-14 | -0.063 | 0.15477 | -0.023 | -0.408
-13.5 | -0.06 | 0.13673 | -0.023 | -0.441
-13 | -0.083 | 0.12871 | -0.022 | -0.645
-12.5 | -0.171 | 0.11882 | -0.022 | -1.44
-12 | -0.224 | 0.10854 | -0.022 | -2.065
-11.5 | -0.269 | 0.10218 | -0.022 | -2.633
-11 | -0.308 | 0.10637 | -0.022 | -2.892
-10.5 | -0.34 | 0.09661 | -0.022 | -3.516
-10 | -0.365 | 0.08601 | -0.021 | -4.238
-9.5 | -0.381 | 0.08037 | -0.021 | -4.746
-9 | -0.39 | 0.07308 | -0.021 | -5.335
-8.5 | -0.39 | 0.06655 | -0.021 | -5.855
-8 | -0.381 | 0.0628 | -0.021 | -6.065
-7.5 | -0.364 | 0.05752 | -0.02 | -6.329
-7 | -0.34 | 0.05289 | -0.02 | -6.428
-6.5 | -0.31 | 0.04952 | -0.02 | -6.251
-6 | -0.274 | 0.04625 | -0.02 | -5.923
-5.5 | -0.234 | 0.04353 | -0.022 | -5.378
-5 | -0.191 | 0.04116 | -0.023 | -4.643
-4.5 | -0.182 | 0.01431 | -0.071 | -12.691
-4 | -0.123 | 0.01375 | -0.072 | -8.936
-3.5 | -0.063 | 0.01295 | -0.072 | -4.85
-3 | -0.002 | 0.01218 | -0.073 | -0.162
-2.5 | 0.059 | 0.01166 | -0.073 | 5.076
-2 | 0.12 | 0.01143 | -0.073 | 10.541
-1.5 | 0.182 | 0.01129 | -0.074 | 16.1
-1 | 0.243 | 0.01123 | -0.074 | 21.642
-0.5 | 0.304 | 0.01124 | -0.074 | 27.056
0 | 0.366 | 0.01136 | -0.075 | 32.187
0.5 | 0.427 | 0.01148 | -0.075 | 37.146
1 | 0.488 | 0.01169 | -0.076 | 41.708
1.5 | 0.548 | 0.01196 | -0.076 | 45.838
2 | 0.609 | 0.01238 | -0.076 | 49.185
2.5 | 0.669 | 0.01291 | -0.077 | 51.867
3 | 0.73 | 0.01355 | -0.077 | 53.828
3.5 | 0.789 | 0.01435 | -0.077 | 55.007
4 | 0.848 | 0.01511 | -0.078 | 56.142
4.5 | 0.906 | 0.01602 | -0.078 | 56.56
5 | 0.962 | 0.01701 | -0.078 | 56.573
5.5 | 1.016 | 0.01807 | -0.079 | 56.2
6 | 1.066 | 0.01953 | -0.079 | 54.561
6.5 | 1.111 | 0.02108 | -0.079 | 52.725
7 | 1.144 | 0.01965 | -0.079 | 58.198
7.5 | 1.168 | 0.02276 | -0.079 | 51.315
8 | 1.178 | 0.02424 | -0.079 | 48.592
8.5 | 1.135 | 0.02862 | -0.075 | 39.654
9 | 0.954 | 0.0675 | -0.03 | 14.132
9.5 | 0.933 | 0.07363 | -0.025 | 12.677
10 | 0.901 | 0.08034 | -0.022 | 11.215
10.5 | 0.857 | 0.09002 | -0.02 | 9.515
11 | 0.801 | 0.09819 | -0.019 | 8.153
11.5 | 0.734 | 0.10743 | -0.021 | 6.834
12 | 0.659 | 0.12258 | -0.022 | 5.375
12.5 | 0.576 | 0.13536 | -0.022 | 4.258
13 | 0.488 | 0.1426 | -0.024 | 3.421

## 22. Re 250k Mach 0.25 (2)
BIGFOIL.COM POLAR EXPORT
EM L5 2010
EM L5 2010 |  |  |  | Cl Max: | 1.2668 | at alpha= | 10.5 | deg
XFOIL ncrit=9 |  |  |  | L/D Max: | 75.2055 | at alpha= | 4 | deg
Re: | 250000 |  |  | Cd Min: | 0.19678 | at alpha= | 15.5 | deg
Mach: | 0.25 |  |  | Cl=0 at alpha= | -99 | deg
|  |  |  | @ Cl=0.1, Cd= | 0.00854
|  |  |  | @ Cl=0.4, Cd= | 0.0081532
|  |  |  | @ Cl=0.6, Cd= | 0.0085936
alpha (deg) | Cl | Cd | Cm | Cl/Cd
0 | 0.3205 | 0.00854 | -0.0741 | 37.5293
0.5 | 0.3636 | 0.00835 | -0.0695 | 43.5449
1 | 0.4117 | 0.00809 | -0.066 | 50.89
1.5 | 0.4796 | 0.00808 | -0.068 | 59.3564
2 | 0.5404 | 0.00828 | -0.0685 | 65.2657
2.5 | 0.5995 | 0.00859 | -0.0685 | 69.7905
3 | 0.6571 | 0.00901 | -0.0683 | 72.9301
3.5 | 0.7136 | 0.00954 | -0.0678 | 74.8008
4 | 0.7686 | 0.01022 | -0.0672 | 75.2055
4.5 | 0.8228 | 0.01101 | -0.0665 | 74.7321
5 | 0.8761 | 0.01192 | -0.0657 | 73.4983
5.5 | 0.9286 | 0.01292 | -0.0648 | 71.8731
6 | 0.9799 | 0.01406 | -0.0637 | 69.6942
6.5 | 1.0297 | 0.01537 | -0.0625 | 66.9941
7 | 1.0774 | 0.01691 | -0.0609 | 63.7138
7.5 | 1.1215 | 0.01883 | -0.0588 | 59.5592
8 | 1.1612 | 0.02115 | -0.0559 | 54.9031
8.5 | 1.1966 | 0.02378 | -0.0525 | 50.3196
9 | 1.2261 | 0.027 | -0.0484 | 45.4111
9.5 | 1.2482 | 0.03093 | -0.0438 | 40.3556
10 | 1.2653 | 0.03463 | -0.0386 | 36.5377
10.5 | 1.2668 | 0.03982 | -0.0335 | 31.8132
11 | 1.2593 | 0.04567 | -0.0295 | 27.5739
11.5 | 1.2412 | 0.05337 | -0.0278 | 23.2565
12 | 1.2136 | 0.06328 | -0.0296 | 19.1783
12.5 | 1.1789 | 0.07584 | -0.0353 | 15.5446
13 | 1.1384 | 0.09136 | -0.0445 | 12.4606
13.5 | 1.0938 | 0.10988 | -0.0563 | 9.9545
14 | 1.0465 | 0.1312 | -0.0694 | 7.9764
14.5 | 1.0048 | 0.15291 | -0.0813 | 6.5712
15 | 0.9599 | 0.18511 | -0.0973 | 5.1856
15.5 | 0.9651 | 0.19678 | -0.1031 | 4.9045

## 23. Re 250k Mach 0.50 (1)
BIGFOIL.COM POLAR EXPORT
EM L5 2010
EM L5 2010 |  |  |  | Cl Max: | 1.231 | at alpha= | 20 | deg
JavaFoil+Calcfoil stall+Eppler ext transition |  |  |  | L/D Max: | 57.541 | at alpha= | 5.5 | deg
Re: | 250000 |  |  | Cd Min: | 0.01189 | at alpha= | -1 | deg
Mach: | 0.5 |  |  | Cl=0 at alpha= | -2.9853 | deg
|  |  |  | @ Cl=0.1, Cd= | 0.012348
|  |  |  | @ Cl=0.4, Cd= | 0.012004
|  |  |  | @ Cl=0.6, Cd= | 0.012946
alpha (deg) | Cl | Cd | Cm | Cl/Cd
-20 | -0.924 | 0.26741 | -0.037 | -3.455
-19.5 | -0.897 | 0.26737 | -0.037 | -3.357
-19 | -0.871 | 0.25448 | -0.037 | -3.423
-18.5 | -0.845 | 0.25386 | -0.037 | -3.327
-18 | -0.818 | 0.25352 | -0.038 | -3.227
-17.5 | -0.79 | 0.23403 | -0.036 | -3.375
-17 | -0.763 | 0.22726 | -0.036 | -3.356
-16.5 | -0.736 | 0.22541 | -0.036 | -3.266
-16 | -0.709 | 0.21749 | -0.036 | -3.262
-15.5 | -0.683 | 0.21369 | -0.037 | -3.195
-15 | -0.655 | 0.19895 | -0.035 | -3.291
-14.5 | -0.627 | 0.19255 | -0.035 | -3.259
-14 | -0.601 | 0.18721 | -0.035 | -3.208
-13.5 | -0.574 | 0.18275 | -0.035 | -3.139
-13 | -0.547 | 0.18035 | -0.035 | -3.032
-12.5 | -0.519 | 0.16347 | -0.033 | -3.174
-12 | -0.492 | 0.15978 | -0.033 | -3.078
-11.5 | -0.465 | 0.15569 | -0.034 | -2.985
-11 | -0.437 | 0.15205 | -0.032 | -2.875
-10.5 | -0.41 | 0.147 | -0.032 | -2.789
-10 | -0.383 | 0.13741 | -0.032 | -2.787
-9.5 | -0.355 | 0.12975 | -0.03 | -2.739
-9 | -0.328 | 0.12714 | -0.03 | -2.582
-8.5 | -0.301 | 0.09916 | -0.028 | -3.035
-8 | -0.274 | 0.07281 | -0.029 | -3.759
-7.5 | -0.246 | 0.07687 | -0.026 | -3.204
-7 | -0.219 | 0.06147 | -0.026 | -3.565
-6.5 | -0.192 | 0.06755 | -0.025 | -2.839
-6 | -0.165 | 0.05309 | -0.024 | -3.099
-5.5 | -0.236 | 0.04756 | -0.023 | -4.962
-5 | -0.204 | 0.04344 | -0.022 | -4.702
-4.5 | -0.16 | 0.04034 | -0.026 | -3.955
-4 | -0.136 | 0.01484 | -0.08 | -9.176
-3.5 | -0.07 | 0.01402 | -0.081 | -4.992
-3 | -0.002 | 0.01317 | -0.081 | -0.167
-2.5 | 0.066 | 0.01256 | -0.082 | 5.266
-2 | 0.135 | 0.01213 | -0.082 | 11.098
-1.5 | 0.203 | 0.01193 | -0.082 | 17.032
-1 | 0.272 | 0.01189 | -0.083 | 22.834
-0.5 | 0.34 | 0.0119 | -0.083 | 28.552
0 | 0.409 | 0.01202 | -0.084 | 33.996
0.5 | 0.477 | 0.01222 | -0.084 | 38.993
1 | 0.545 | 0.01255 | -0.084 | 43.413
1.5 | 0.613 | 0.01304 | -0.085 | 46.966
2 | 0.68 | 0.01362 | -0.085 | 49.926
2.5 | 0.747 | 0.01439 | -0.086 | 51.927
3 | 0.814 | 0.01531 | -0.086 | 53.185
3.5 | 0.88 | 0.01618 | -0.086 | 54.388
4 | 0.945 | 0.01725 | -0.087 | 54.748
4.5 | 1.007 | 0.01855 | -0.087 | 54.282
5 | 1.065 | 0.02015 | -0.087 | 52.87
5.5 | 1.112 | 0.01932 | -0.087 | 57.541
6 | 1.146 | 0.02293 | -0.087 | 49.994
6.5 | 1.156 | 0.02526 | -0.087 | 45.772
7 | 0.914 | 0.0577 | -0.034 | 15.84
7.5 | 0.567 | 0.07338 | -0.024 | 7.728
8 | 0.594 | 0.0787 | -0.029 | 7.548
8.5 | 0.621 | 0.1236 | -0.032 | 5.023
9 | 0.648 | 0.12758 | -0.034 | 5.077
9.5 | 0.675 | 0.14082 | -0.037 | 4.792
10 | 0.701 | 0.14043 | -0.038 | 4.993
10.5 | 0.729 | 0.15126 | -0.04 | 4.816
11 | 0.755 | 0.15459 | -0.041 | 4.882
11.5 | 0.782 | 0.17067 | -0.044 | 4.584
12 | 0.809 | 0.1739 | -0.044 | 4.65
12.5 | 0.835 | 0.17787 | -0.044 | 4.693
13 | 0.863 | 0.1952 | -0.047 | 4.42
13.5 | 0.889 | 0.19962 | -0.048 | 4.453
14 | 0.915 | 0.19595 | -0.048 | 4.67
14.5 | 0.943 | 0.21667 | -0.051 | 4.355
15 | 0.969 | 0.2233 | -0.051 | 4.341
15.5 | 0.995 | 0.23203 | -0.051 | 4.289
16 | 1.021 | 0.2318 | -0.052 | 4.405
16.5 | 1.05 | 0.24781 | -0.054 | 4.236
17 | 1.075 | 0.24823 | -0.054 | 4.332
17.5 | 1.101 | 0.24978 | -0.054 | 4.407
18 | 1.127 | 0.25996 | -0.055 | 4.334
18.5 | 1.155 | 0.27502 | -0.057 | 4.2
19 | 1.18 | 0.27662 | -0.057 | 4.267
19.5 | 1.206 | 0.28201 | -0.057 | 4.275
20 | 1.231 | 0.28544 | -0.058 | 4.312

## 24. Re 250k Mach 0.50 (2)
BIGFOIL.COM POLAR EXPORT
EM L5 2010
EM L5 2010 |  |  |  | Cl Max: | 1.2071 | at alpha= | 8 | deg
XFOIL ncrit=9 |  |  |  | L/D Max: | 72.1196 | at alpha= | 3.5 | deg
Re: | 250000 |  |  | Cd Min: | 0.28114 | at alpha= | -20 | deg
Mach: | 0.5 |  |  | Cl=0 at alpha= | -2.6894 | deg
|  |  |  | @ Cl=0.1, Cd= | 0.010031
|  |  |  | @ Cl=0.4, Cd= | 0.00901
|  |  |  | @ Cl=0.6, Cd= | 0.0090681
alpha (deg) | Cl | Cd | Cm | Cl/Cd
-20 | -0.8319 | 0.28114 | 0.0722 | -2.959
-19.5 | -0.8088 | 0.273 | 0.0671 | -2.9626
-19 | -0.7856 | 0.26481 | 0.0619 | -2.9667
-18.5 | -0.7623 | 0.25652 | 0.0566 | -2.9717
-18 | -0.7389 | 0.24836 | 0.0508 | -2.9751
-17.5 | -0.7184 | 0.24174 | 0.0436 | -2.9718
-17 | -0.6999 | 0.23509 | 0.0371 | -2.9772
-16.5 | -0.6729 | 0.2231 | 0.0354 | -3.0161
-16 | -0.6501 | 0.21494 | 0.0319 | -3.0246
-15.5 | -0.6282 | 0.20704 | 0.0278 | -3.0342
-15 | -0.607 | 0.19901 | 0.0233 | -3.0501
-14.5 | -0.5893 | 0.19171 | 0.0166 | -3.0739
-14 | -0.5779 | 0.18533 | 0.0099 | -3.1182
-13.5 | -0.5495 | 0.17433 | 0.0103 | -3.1521
-13 | -0.5302 | 0.1667 | 0.0071 | -3.1806
-12.5 | -0.5135 | 0.15877 | 0.0028 | -3.2342
-12 | -0.509 | 0.15222 | -0.005 | -3.3438
-11.5 | -0.4975 | 0.14327 | -0.0095 | -3.4725
-11 | -0.4735 | 0.13413 | -0.0085 | -3.5302
-10.5 | -0.4582 | 0.12661 | -0.0108 | -3.619
-10 | -0.447 | 0.11884 | -0.0142 | -3.7614
-9.5 | -0.4475 | 0.11051 | -0.0228 | -4.0494
-9 | -0.4419 | 0.10162 | -0.0281 | -4.3486
-8.5 | -0.4286 | 0.09188 | -0.0264 | -4.6648
-8 | -0.4321 | 0.08077 | -0.0323 | -5.3498
-7.5 | -0.4352 | 0.07166 | -0.0371 | -6.0731
-7 | -0.4485 | 0.06218 | -0.042 | -7.2129
-6.5 | -0.4816 | 0.05306 | -0.0456 | -9.0765
-6 | -0.5141 | 0.04488 | -0.047 | -11.455
-5.5 | -0.5075 | 0.03492 | -0.0527 | -14.5332
-5 | -0.4306 | 0.02413 | -0.0639 | -17.845
-4.5 | -0.34 | 0.01795 | -0.0696 | -18.9415
-4 | -0.2449 | 0.01472 | -0.0745 | -16.6372
-3.5 | -0.1504 | 0.0127 | -0.08 | -11.8425
-3 | -0.0541 | 0.01139 | -0.086 | -4.7498
-2.5 | 0.033 | 0.01051 | -0.0897 | 3.1399
-2 | 0.11 | 0.00996 | -0.0907 | 11.0442
-1.5 | 0.1804 | 0.00958 | -0.0901 | 18.8309
-1 | 0.2433 | 0.00933 | -0.0879 | 26.0772
-0.5 | 0.304 | 0.00915 | -0.0853 | 33.224
0 | 0.3628 | 0.00905 | -0.0822 | 40.0884
0.5 | 0.4186 | 0.00899 | -0.0786 | 46.5628
1 | 0.4684 | 0.00893 | -0.0736 | 52.4524
1.5 | 0.5232 | 0.0088 | -0.0697 | 59.4545
2 | 0.5989 | 0.00906 | -0.0715 | 66.1038
2.5 | 0.667 | 0.00956 | -0.0716 | 69.7699
3 | 0.7327 | 0.01021 | -0.071 | 71.763
3.5 | 0.7962 | 0.01104 | -0.0699 | 72.1196
4 | 0.8584 | 0.01199 | -0.0685 | 71.593
4.5 | 0.919 | 0.01309 | -0.0667 | 70.2063
5 | 0.9783 | 0.01433 | -0.0645 | 68.2694
5.5 | 1.035 | 0.0158 | -0.0618 | 65.5063
6 | 1.0885 | 0.01755 | -0.0584 | 62.0228
6.5 | 1.1352 | 0.01981 | -0.0541 | 57.3044
7 | 1.1709 | 0.02279 | -0.0484 | 51.3778
7.5 | 1.1955 | 0.02637 | -0.0415 | 45.3356
8 | 1.2071 | 0.03108 | -0.0347 | 38.8385
8.5 | 1.2056 | 0.03723 | -0.0296 | 32.3825
9 | 1.1862 | 0.0456 | -0.0279 | 26.0132
9.5 | 1.1566 | 0.05646 | -0.031 | 20.4853
10 | 1.12 | 0.0698 | -0.0384 | 16.0458
10.5 | 1.0797 | 0.08518 | -0.0481 | 12.6755
11 | 1.0377 | 0.10199 | -0.0585 | 10.1745
11.5 | 0.9991 | 0.11946 | -0.0685 | 8.3635
12 | 0.9719 | 0.13635 | -0.0777 | 7.128
12.5 | 0.9593 | 0.15149 | -0.0859 | 6.3324
13 | 0.957 | 0.16519 | -0.0934 | 5.7933

## 25. Re 500k Mach 0.00 (1)
BIGFOIL.COM POLAR EXPORT
EM L5 2010
EM L5 2010 |  |  |  | Cl Max: | 1.205 | at alpha= | 9 | deg
JavaFoil+Calcfoil stall+Eppler ext transition |  |  |  | L/D Max: | 66.482 | at alpha= | 5 | deg
Re: | 500000 |  |  | Cd Min: | 0.00927 | at alpha= | -1 | deg
Mach: | 0 |  |  | Cl=0 at alpha= | -2.983 | deg
|  |  |  | @ Cl=0.1, Cd= | 0.0094823
|  |  |  | @ Cl=0.4, Cd= | 0.0094336
|  |  |  | @ Cl=0.6, Cd= | 0.010245
alpha (deg) | Cl | Cd | Cm | Cl/Cd
-15.5 | -0.35 | 0.13686 | -0.022 | -2.555
-15 | -0.366 | 0.12994 | -0.022 | -2.814
-14.5 | -0.381 | 0.12055 | -0.022 | -3.164
-14 | -0.397 | 0.11713 | -0.022 | -3.388
-13.5 | -0.411 | 0.10808 | -0.022 | -3.807
-13 | -0.425 | 0.1014 | -0.022 | -4.191
-12.5 | -0.437 | 0.09635 | -0.022 | -4.535
-12 | -0.447 | 0.09062 | -0.022 | -4.932
-11.5 | -0.454 | 0.08548 | -0.022 | -5.317
-11 | -0.459 | 0.08306 | -0.021 | -5.525
-10.5 | -0.46 | 0.07707 | -0.021 | -5.966
-10 | -0.457 | 0.07259 | -0.021 | -6.291
-9.5 | -0.449 | 0.06706 | -0.021 | -6.699
-9 | -0.437 | 0.06262 | -0.02 | -6.98
-8.5 | -0.42 | 0.05949 | -0.02 | -7.064
-8 | -0.399 | 0.05539 | -0.02 | -7.196
-7.5 | -0.372 | 0.05206 | -0.02 | -7.151
-7 | -0.342 | 0.04881 | -0.021 | -7.001
-6.5 | -0.307 | 0.04596 | -0.02 | -6.686
-6 | -0.27 | 0.04335 | -0.022 | -6.219
-5.5 | -0.286 | 0.01284 | -0.068 | -22.248
-5 | -0.232 | 0.01253 | -0.069 | -18.526
-4.5 | -0.176 | 0.01222 | -0.069 | -14.439
-4 | -0.119 | 0.01159 | -0.07 | -10.28
-3.5 | -0.061 | 0.0107 | -0.07 | -5.687
-3 | -0.002 | 0.01008 | -0.07 | -0.189
-2.5 | 0.057 | 0.00964 | -0.071 | 5.95
-2 | 0.117 | 0.00942 | -0.071 | 12.388
-1.5 | 0.176 | 0.00929 | -0.071 | 18.938
-1 | 0.235 | 0.00927 | -0.072 | 25.38
-0.5 | 0.294 | 0.00928 | -0.072 | 31.721
0 | 0.354 | 0.00934 | -0.072 | 37.893
0.5 | 0.413 | 0.00946 | -0.073 | 43.655
1 | 0.472 | 0.00963 | -0.073 | 49.031
1.5 | 0.531 | 0.00986 | -0.073 | 53.873
2 | 0.59 | 0.01018 | -0.074 | 57.933
2.5 | 0.648 | 0.01056 | -0.074 | 61.392
3 | 0.707 | 0.01114 | -0.074 | 63.434
3.5 | 0.765 | 0.0118 | -0.075 | 64.811
4 | 0.822 | 0.0125 | -0.075 | 65.728
4.5 | 0.878 | 0.01321 | -0.075 | 66.459
5 | 0.933 | 0.01404 | -0.076 | 66.482
5.5 | 0.986 | 0.0149 | -0.076 | 66.196
6 | 1.036 | 0.01607 | -0.076 | 64.486
6.5 | 1.083 | 0.01732 | -0.077 | 62.536
7 | 1.125 | 0.01841 | -0.077 | 61.101
7.5 | 1.16 | 0.01944 | -0.077 | 59.68
8 | 1.188 | 0.02064 | -0.077 | 57.555
8.5 | 1.199 | 0.019 | -0.077 | 63.113
9 | 1.205 | 0.02213 | -0.077 | 54.443
9.5 | 1.199 | 0.02367 | -0.077 | 50.673
10 | 1.173 | 0.02641 | -0.075 | 44.398
10.5 | 0.969 | 0.07518 | -0.036 | 12.89
11 | 0.949 | 0.08107 | -0.03 | 11.709
11.5 | 0.926 | 0.08697 | -0.024 | 10.648
12 | 0.899 | 0.09311 | -0.024 | 9.658
12.5 | 0.868 | 0.10003 | -0.022 | 8.682
13 | 0.835 | 0.10598 | -0.022 | 7.877
13.5 | 0.799 | 0.11476 | -0.023 | 6.963
14 | 0.762 | 0.12183 | -0.024 | 6.254

## 26. Re 500k Mach 0.00 (2)
BIGFOIL.COM POLAR EXPORT
EM L5 2010
EM L5 2010 |  |  |  | Cl Max: | 1.4106 | at alpha= | 12.5 | deg
XFOIL ncrit=9 |  |  |  | L/D Max: | 91.6728 | at alpha= | 4 | deg
Re: | 500000 |  |  | Cd Min: | 0.17316 | at alpha= | 17.5 | deg
Mach: | 0 |  |  | Cl=0 at alpha= | -2.9737 | deg
|  |  |  | @ Cl=0.1, Cd= | 0.0065372
|  |  |  | @ Cl=0.4, Cd= | 0.0061723
|  |  |  | @ Cl=0.6, Cd= | 0.0067577
alpha (deg) | Cl | Cd | Cm | Cl/Cd
-7.5 | -0.6018 | 0.02433 | -0.0518 | -24.7349
-7 | -0.5543 | 0.01992 | -0.0521 | -27.8263
-6.5 | -0.4873 | 0.0157 | -0.0557 | -31.0382
-6 | -0.4177 | 0.0135 | -0.0595 | -30.9407
-5.5 | -0.3457 | 0.01184 | -0.0634 | -29.1976
-5 | -0.2699 | 0.01055 | -0.0681 | -25.5829
-4.5 | -0.1985 | 0.00954 | -0.0718 | -20.8071
-4 | -0.1254 | 0.00861 | -0.076 | -14.5645
-3.5 | -0.0616 | 0.00786 | -0.078 | -7.8372
-3 | -0.0029 | 0.00725 | -0.0786 | -0.4
-2.5 | 0.0523 | 0.00681 | -0.0782 | 7.6799
-2 | 0.1065 | 0.0065 | -0.0775 | 16.3846
-1.5 | 0.1609 | 0.00631 | -0.0767 | 25.4992
-1 | 0.2157 | 0.00618 | -0.076 | 34.9029
-0.5 | 0.2706 | 0.00612 | -0.0753 | 44.2157
0 | 0.3251 | 0.00611 | -0.0745 | 53.2079
0.5 | 0.3788 | 0.00614 | -0.0735 | 61.6938
1 | 0.4313 | 0.00622 | -0.0723 | 69.3408
1.5 | 0.4809 | 0.00633 | -0.0705 | 75.9716
2 | 0.5243 | 0.00639 | -0.0672 | 82.0501
2.5 | 0.5825 | 0.00662 | -0.0677 | 87.9909
3 | 0.6397 | 0.00707 | -0.0682 | 90.4809
3.5 | 0.6957 | 0.00759 | -0.0685 | 91.6601
4 | 0.7508 | 0.00819 | -0.0687 | 91.6728
4.5 | 0.8051 | 0.00885 | -0.0687 | 90.9718
5 | 0.8587 | 0.00956 | -0.0687 | 89.8222
5.5 | 0.9118 | 0.01032 | -0.0685 | 88.3527
6 | 0.9638 | 0.01117 | -0.0683 | 86.2847
6.5 | 1.0149 | 0.0121 | -0.0679 | 83.876
7 | 1.0647 | 0.01315 | -0.0673 | 80.9658
7.5 | 1.1133 | 0.0143 | -0.0665 | 77.8531
8 | 1.1603 | 0.01559 | -0.0655 | 74.4259
8.5 | 1.2056 | 0.017 | -0.0642 | 70.9176
9 | 1.249 | 0.01852 | -0.0626 | 67.4406
9.5 | 1.2883 | 0.02036 | -0.0604 | 63.276
10 | 1.32 | 0.02278 | -0.0574 | 57.9456
10.5 | 1.3561 | 0.02447 | -0.0549 | 55.4189
11 | 1.3753 | 0.02735 | -0.0506 | 50.2852
11.5 | 1.3917 | 0.02981 | -0.0458 | 46.6857
12 | 1.4065 | 0.0325 | -0.0419 | 43.2769
12.5 | 1.4106 | 0.0364 | -0.0383 | 38.7527
13 | 1.3881 | 0.04377 | -0.035 | 31.7135
13.5 | 1.3842 | 0.04997 | -0.0346 | 27.7006
14 | 1.3711 | 0.0581 | -0.0359 | 23.599
14.5 | 1.3506 | 0.06819 | -0.0393 | 19.8064
15 | 1.3222 | 0.08052 | -0.0447 | 16.4208
15.5 | 1.289 | 0.09487 | -0.0518 | 13.587
16 | 1.251 | 0.11119 | -0.0604 | 11.251
16.5 | 1.2107 | 0.12907 | -0.0702 | 9.3802
17 | 1.1693 | 0.14876 | -0.0815 | 7.8603
17.5 | 1.1196 | 0.17316 | -0.096 | 6.4657

## 27. Re 500k Mach 0.10 (1)
BIGFOIL.COM POLAR EXPORT
EM L5 2010
EM L5 2010 |  |  |  | Cl Max: | 1.201 | at alpha= | 9 | deg
JavaFoil+Calcfoil stall+Eppler ext transition |  |  |  | L/D Max: | 66.354 | at alpha= | 4.5 | deg
Re: | 500000 |  |  | Cd Min: | 0.00929 | at alpha= | -1 | deg
Mach: | 0.1 |  |  | Cl=0 at alpha= | -2.9833 | deg
|  |  |  | @ Cl=0.1, Cd= | 0.0095034
|  |  |  | @ Cl=0.4, Cd= | 0.0094695
|  |  |  | @ Cl=0.6, Cd= | 0.010259
alpha (deg) | Cl | Cd | Cm | Cl/Cd
-15.5 | -0.309 | 0.14034 | -0.023 | -2.202
-15 | -0.327 | 0.13095 | -0.022 | -2.497
-14.5 | -0.345 | 0.12532 | -0.022 | -2.754
-14 | -0.363 | 0.11676 | -0.022 | -3.111
-13.5 | -0.381 | 0.10899 | -0.022 | -3.492
-13 | -0.397 | 0.10431 | -0.022 | -3.808
-12.5 | -0.412 | 0.09805 | -0.022 | -4.206
-12 | -0.426 | 0.09095 | -0.022 | -4.679
-11.5 | -0.436 | 0.08563 | -0.022 | -5.095
-11 | -0.444 | 0.08061 | -0.022 | -5.506
-10.5 | -0.448 | 0.07925 | -0.021 | -5.649
-10 | -0.447 | 0.07245 | -0.021 | -6.175
-9.5 | -0.442 | 0.06798 | -0.021 | -6.507
-9 | -0.432 | 0.06347 | -0.021 | -6.812
-8.5 | -0.417 | 0.05943 | -0.02 | -7.02
-8 | -0.397 | 0.05557 | -0.02 | -7.142
-7.5 | -0.372 | 0.05259 | -0.021 | -7.068
-7 | -0.342 | 0.04892 | -0.021 | -6.989
-6.5 | -0.308 | 0.04615 | -0.021 | -6.672
-6 | -0.27 | 0.04346 | -0.022 | -6.222
-5.5 | -0.287 | 0.01292 | -0.069 | -22.196
-5 | -0.233 | 0.0126 | -0.069 | -18.498
-4.5 | -0.177 | 0.01224 | -0.07 | -14.482
-4 | -0.12 | 0.01166 | -0.07 | -10.273
-3.5 | -0.061 | 0.01074 | -0.07 | -5.693
-3 | -0.002 | 0.0101 | -0.071 | -0.19
-2.5 | 0.058 | 0.00966 | -0.071 | 5.963
-2 | 0.117 | 0.00944 | -0.071 | 12.425
-1.5 | 0.177 | 0.00932 | -0.072 | 18.981
-1 | 0.236 | 0.00929 | -0.072 | 25.455
-0.5 | 0.296 | 0.0093 | -0.072 | 31.824
0 | 0.356 | 0.00938 | -0.073 | 37.946
0.5 | 0.415 | 0.0095 | -0.073 | 43.722
1 | 0.474 | 0.00966 | -0.073 | 49.096
1.5 | 0.534 | 0.0099 | -0.074 | 53.926
2 | 0.593 | 0.01021 | -0.074 | 58.028
2.5 | 0.652 | 0.01062 | -0.075 | 61.373
3 | 0.71 | 0.01119 | -0.075 | 63.462
3.5 | 0.768 | 0.01186 | -0.075 | 64.774
4 | 0.826 | 0.01258 | -0.075 | 65.675
4.5 | 0.882 | 0.0133 | -0.076 | 66.354
5 | 0.938 | 0.01417 | -0.076 | 66.182
5.5 | 0.991 | 0.01501 | -0.076 | 65.98
6 | 1.041 | 0.0162 | -0.077 | 64.28
6.5 | 1.088 | 0.01745 | -0.077 | 62.323
7 | 1.129 | 0.01857 | -0.077 | 60.793
7.5 | 1.164 | 0.01964 | -0.078 | 59.255
8 | 1.184 | 0.0182 | -0.078 | 65.097
8.5 | 1.198 | 0.01816 | -0.078 | 65.983
9 | 1.201 | 0.02245 | -0.077 | 53.491
9.5 | 1.191 | 0.02415 | -0.077 | 49.313
10 | 1.101 | 0.03559 | -0.07 | 30.926
10.5 | 0.955 | 0.07612 | -0.031 | 12.551
11 | 0.934 | 0.08204 | -0.027 | 11.379
11.5 | 0.907 | 0.08786 | -0.025 | 10.32
12 | 0.875 | 0.09406 | -0.023 | 9.303
12.5 | 0.839 | 0.10239 | -0.022 | 8.198
13 | 0.801 | 0.10929 | -0.023 | 7.328
13.5 | 0.76 | 0.11621 | -0.024 | 6.542
14 | 0.718 | 0.12397 | -0.024 | 5.795

## 28. Re 500k Mach 0.10 (2)
BIGFOIL.COM POLAR EXPORT
EM L5 2010
EM L5 2010 |  |  |  | Cl Max: | 1.3982 | at alpha= | 12 | deg
XFOIL ncrit=9 |  |  |  | L/D Max: | 91.5445 | at alpha= | 3.5 | deg
Re: | 500000 |  |  | Cd Min: | 0.16139 | at alpha= | 17 | deg
Mach: | 0.1 |  |  | Cl=0 at alpha= | -2.9711 | deg
|  |  |  | @ Cl=0.1, Cd= | 0.0065576
|  |  |  | @ Cl=0.4, Cd= | 0.0061989
|  |  |  | @ Cl=0.6, Cd= | 0.0067658
alpha (deg) | Cl | Cd | Cm | Cl/Cd
-12.5 | -0.5399 | 0.14199 | 0.0014 | -3.8024
-12 | -0.5369 | 0.13303 | -0.0008 | -4.0359
-11.5 | -0.5248 | 0.12681 | -0.0027 | -4.1385
-11 | -0.5169 | 0.11917 | -0.0059 | -4.3375
-10.5 | -0.513 | 0.11005 | -0.0104 | -4.6615
-10 | -0.5101 | 0.09884 | -0.018 | -5.1609
-8.5 | -0.5751 | 0.05221 | -0.056 | -11.0151
-7.5 | -0.6056 | 0.02495 | -0.0522 | -24.2725
-7 | -0.5569 | 0.02076 | -0.0527 | -26.8256
-6.5 | -0.4895 | 0.01619 | -0.0564 | -30.2347
-6 | -0.4201 | 0.01369 | -0.0601 | -30.6866
-5.5 | -0.3473 | 0.01196 | -0.064 | -29.0385
-5 | -0.2708 | 0.01062 | -0.0687 | -25.4991
-4.5 | -0.1993 | 0.00959 | -0.0724 | -20.7821
-4 | -0.1256 | 0.00865 | -0.0766 | -14.5202
-3.5 | -0.062 | 0.0079 | -0.0784 | -7.8481
-3 | -0.0032 | 0.00728 | -0.0789 | -0.43956
-2.5 | 0.0522 | 0.00683 | -0.0785 | 7.6428
-2 | 0.1066 | 0.00652 | -0.0778 | 16.3497
-1.5 | 0.1614 | 0.00632 | -0.0769 | 25.538
-1 | 0.2166 | 0.00619 | -0.0763 | 34.9919
-0.5 | 0.2719 | 0.00614 | -0.0756 | 44.2834
0 | 0.3267 | 0.00613 | -0.0748 | 53.2953
0.5 | 0.3808 | 0.00617 | -0.0739 | 61.718
1 | 0.4339 | 0.00625 | -0.0727 | 69.424
1.5 | 0.4839 | 0.00636 | -0.0709 | 76.0849
2 | 0.5277 | 0.00643 | -0.0676 | 82.0684
2.5 | 0.5855 | 0.00665 | -0.0679 | 88.0451
3 | 0.6431 | 0.00711 | -0.0684 | 90.4501
3.5 | 0.6994 | 0.00764 | -0.0687 | 91.5445
4 | 0.7547 | 0.00825 | -0.0688 | 91.4788
4.5 | 0.8095 | 0.00891 | -0.0688 | 90.853
5 | 0.8635 | 0.00964 | -0.0688 | 89.5747
5.5 | 0.9167 | 0.01042 | -0.0686 | 87.975
6 | 0.9692 | 0.01127 | -0.0683 | 85.9982
7 | 1.0704 | 0.01332 | -0.0672 | 80.3604
7.5 | 1.1193 | 0.01449 | -0.0663 | 77.2464
8 | 1.1665 | 0.0158 | -0.0651 | 73.8291
8.5 | 1.2107 | 0.01741 | -0.0635 | 69.5405
9 | 1.2541 | 0.01895 | -0.0618 | 66.1794
9.5 | 1.294 | 0.02073 | -0.0596 | 62.4216
10 | 1.3252 | 0.02319 | -0.0563 | 57.1453
10.5 | 1.3585 | 0.02513 | -0.0534 | 54.0589
11 | 1.3664 | 0.02868 | -0.0474 | 47.643
11.5 | 1.387 | 0.03092 | -0.0435 | 44.8577
12 | 1.3982 | 0.03407 | -0.0397 | 41.039
12.5 | 1.3956 | 0.03892 | -0.0363 | 35.8582
13 | 1.3721 | 0.04692 | -0.0341 | 29.2434
13.5 | 1.3643 | 0.05407 | -0.0347 | 25.2321
14 | 1.3456 | 0.0636 | -0.0374 | 21.1572
14.5 | 1.3198 | 0.07522 | -0.0422 | 17.5459
15 | 1.2872 | 0.08909 | -0.0489 | 14.4483
15.5 | 1.251 | 0.1047 | -0.0571 | 11.9484
16 | 1.2122 | 0.12189 | -0.0664 | 9.945
16.5 | 1.1727 | 0.14053 | -0.0769 | 8.3448
17 | 1.1311 | 0.16139 | -0.0891 | 7.0085

## 29. Re 500k Mach 0.25 (1)
BIGFOIL.COM POLAR EXPORT
EM L5 2010
EM L5 2010 |  |  |  | Cl Max: | 1.185 | at alpha= | 8 | deg
JavaFoil+Calcfoil stall+Eppler ext transition |  |  |  | L/D Max: | 65.803 | at alpha= | 4.5 | deg
Re: | 500000 |  |  | Cd Min: | 0.00941 | at alpha= | -1 | deg
Mach: | 0.25 |  |  | Cl=0 at alpha= | -2.9836 | deg
|  |  |  | @ Cl=0.1, Cd= | 0.0096621
|  |  |  | @ Cl=0.4, Cd= | 0.009578
|  |  |  | @ Cl=0.6, Cd= | 0.12518
alpha (deg) | Cl | Cd | Cm | Cl/Cd
-14 | -0.063 | 0.12366 | -0.025 | -0.511
-13.5 | -0.06 | 0.11484 | -0.024 | -0.525
-13 | -0.083 | 0.11493 | -0.024 | -0.723
-12.5 | -0.171 | 0.10661 | -0.023 | -1.605
-12 | -0.224 | 0.09749 | -0.023 | -2.3
-11.5 | -0.269 | 0.09168 | -0.024 | -2.935
-11 | -0.308 | 0.08591 | -0.023 | -3.582
-10.5 | -0.34 | 0.07968 | -0.023 | -4.264
-10 | -0.365 | 0.07382 | -0.023 | -4.939
-9.5 | -0.382 | 0.07179 | -0.022 | -5.314
-9 | -0.39 | 0.0665 | -0.022 | -5.864
-8.5 | -0.39 | 0.06151 | -0.022 | -6.336
-8 | -0.381 | 0.05742 | -0.021 | -6.633
-7.5 | -0.364 | 0.0537 | -0.021 | -6.78
-7 | -0.34 | 0.04996 | -0.022 | -6.806
-6.5 | -0.31 | 0.04692 | -0.021 | -6.599
-6 | -0.274 | 0.04403 | -0.022 | -6.223
-5.5 | -0.235 | 0.04138 | -0.028 | -5.669
-5 | -0.238 | 0.01278 | -0.071 | -18.648
-4.5 | -0.182 | 0.01247 | -0.071 | -14.571
-4 | -0.123 | 0.01187 | -0.072 | -10.352
-3.5 | -0.063 | 0.01103 | -0.072 | -5.694
-3 | -0.002 | 0.01029 | -0.073 | -0.192
-2.5 | 0.059 | 0.00981 | -0.073 | 6.036
-2 | 0.12 | 0.00959 | -0.073 | 12.56
-1.5 | 0.182 | 0.00947 | -0.074 | 19.202
-1 | 0.243 | 0.00941 | -0.074 | 25.829
-0.5 | 0.304 | 0.00942 | -0.074 | 32.286
0 | 0.366 | 0.0095 | -0.075 | 38.459
0.5 | 0.427 | 0.00964 | -0.075 | 44.237
1 | 0.488 | 0.00982 | -0.076 | 49.635
1.5 | 0.548 | 0.01007 | -0.076 | 54.429
2 | 0.609 | 0.01046 | -0.076 | 58.23
2.5 | 0.669 | 0.01092 | -0.077 | 61.285
3 | 0.73 | 0.01152 | -0.077 | 63.312
3.5 | 0.789 | 0.01225 | -0.077 | 64.421
4 | 0.848 | 0.01296 | -0.078 | 65.441
4.5 | 0.906 | 0.01377 | -0.078 | 65.803
5 | 0.962 | 0.01466 | -0.078 | 65.612
5.5 | 1.016 | 0.0156 | -0.079 | 65.111
6 | 1.066 | 0.01693 | -0.079 | 62.969
6.5 | 1.111 | 0.01831 | -0.079 | 60.677
7 | 1.149 | 0.01949 | -0.079 | 58.955
7.5 | 1.178 | 0.02083 | -0.08 | 56.561
8 | 1.185 | 0.01823 | -0.079 | 65.043
8.5 | 1.183 | 0.02261 | -0.079 | 52.345
9 | 1.161 | 0.02467 | -0.078 | 47.043
9.5 | 0.938 | 0.06882 | -0.037 | 13.622
10 | 0.901 | 0.07476 | -0.026 | 12.059
10.5 | 0.857 | 0.08203 | -0.023 | 10.444
11 | 0.801 | 0.08971 | -0.022 | 8.925
11.5 | 0.734 | 0.09859 | -0.023 | 7.448
12 | 0.659 | 0.10682 | -0.025 | 6.17
12.5 | 0.577 | 0.11551 | -0.025 | 4.991
13 | 0.488 | 0.12518 | -0.027 | 3.899

## 30. Re 500k Mach 0.25 (2)
BIGFOIL.COM POLAR EXPORT
EM L5 2010
EM L5 2010 |  |  |  | Cl Max: | 1.3407 | at alpha= | 11.5 | deg
XFOIL ncrit=9 |  |  |  | L/D Max: | 90.9861 | at alpha= | 3.5 | deg
Re: | 500000 |  |  | Cd Min: | 0.25649 | at alpha= | -20 | deg
Mach: | 0.25 |  |  | Cl=0 at alpha= | -2.9465 | deg
|  |  |  | @ Cl=0.1, Cd= | 0.0066769
|  |  |  | @ Cl=0.4, Cd= | 0.0063125
|  |  |  | @ Cl=0.6, Cd= | 0.0068448
alpha (deg) | Cl | Cd | Cm | Cl/Cd
-20 | -0.7706 | 0.25649 | 0.0625 | -3.0044
-19.5 | -0.7522 | 0.25026 | 0.0589 | -3.0057
-19 | -0.7336 | 0.24373 | 0.0546 | -3.0099
-18.5 | -0.715 | 0.23685 | 0.0504 | -3.0188
-18 | -0.6965 | 0.2298 | 0.0461 | -3.0309
-17.5 | -0.6781 | 0.2225 | 0.0418 | -3.0476
-17 | -0.6604 | 0.21482 | 0.0365 | -3.0742
-16.5 | -0.6451 | 0.20734 | 0.0312 | -3.1113
-16 | -0.6294 | 0.19972 | 0.0267 | -3.1514
-15.5 | -0.6122 | 0.19168 | 0.0247 | -3.1939
-15 | -0.5953 | 0.1851 | 0.022 | -3.2161
-14.5 | -0.5797 | 0.17811 | 0.0187 | -3.2547
-14 | -0.5651 | 0.17065 | 0.0152 | -3.3115
-13.5 | -0.5533 | 0.16208 | 0.0103 | -3.4137
-13 | -0.5441 | 0.15344 | 0.0052 | -3.546
-12.5 | -0.5385 | 0.1437 | 0.0017 | -3.7474
-12 | -0.5238 | 0.13761 | 0.0007 | -3.8064
-11.5 | -0.5125 | 0.13051 | -0.002 | -3.9269
-11 | -0.5049 | 0.12238 | -0.0057 | -4.1257
-10.5 | -0.4996 | 0.11221 | -0.0125 | -4.4524
-10 | -0.4956 | 0.10254 | -0.0176 | -4.8332
-9.5 | -0.5013 | 0.09338 | -0.0203 | -5.3684
-9 | -0.4969 | 0.08542 | -0.0243 | -5.8171
-8.5 | -0.4987 | 0.07567 | -0.0306 | -6.5905
-8 | -0.5142 | 0.0618 | -0.0433 | -8.3204
-7.5 | -0.5837 | 0.03831 | -0.0536 | -15.2362
-7 | -0.5726 | 0.02441 | -0.0555 | -23.4576
-6.5 | -0.5027 | 0.0187 | -0.0601 | -26.8824
-6 | -0.433 | 0.01495 | -0.0634 | -28.9632
-5.5 | -0.3563 | 0.01298 | -0.0674 | -27.4499
-5 | -0.2802 | 0.01118 | -0.0714 | -25.0626
-4.5 | -0.2033 | 0.00991 | -0.0755 | -20.5146
-4 | -0.1312 | 0.00891 | -0.0788 | -14.725
-3.5 | -0.065 | 0.0081 | -0.0806 | -8.0247
-3 | -0.0061 | 0.00746 | -0.0806 | -0.81769
-2.5 | 0.0509 | 0.00698 | -0.0801 | 7.2923
-2 | 0.1076 | 0.00663 | -0.0794 | 16.2293
-1.5 | 0.1647 | 0.00642 | -0.0787 | 25.6542
-1 | 0.222 | 0.00629 | -0.0781 | 35.2941
-0.5 | 0.2793 | 0.00624 | -0.0774 | 44.7596
0 | 0.3363 | 0.00624 | -0.0767 | 53.8942
0.5 | 0.3924 | 0.0063 | -0.0758 | 62.2857
1 | 0.4473 | 0.00639 | -0.0746 | 70
1.5 | 0.4999 | 0.00654 | -0.0729 | 76.4373
2 | 0.5464 | 0.00667 | -0.0698 | 81.919
2.5 | 0.6016 | 0.00685 | -0.0689 | 87.8248
3 | 0.6614 | 0.00735 | -0.0694 | 89.9864
3.5 | 0.7197 | 0.00791 | -0.0697 | 90.9861
4 | 0.777 | 0.00857 | -0.0697 | 90.6651
5 | 0.8895 | 0.01005 | -0.0693 | 88.5075
5.5 | 0.9447 | 0.01088 | -0.0689 | 86.829
6 | 0.9988 | 0.01184 | -0.0682 | 84.3581
6.5 | 1.0515 | 0.01291 | -0.0673 | 81.4485
7 | 1.1027 | 0.01414 | -0.0662 | 77.9844
7.5 | 1.1513 | 0.01563 | -0.0645 | 73.6596
8 | 1.199 | 0.01713 | -0.0626 | 69.9942
8.5 | 1.2426 | 0.01898 | -0.0601 | 65.4689
9 | 1.2799 | 0.02126 | -0.0568 | 60.2023
9.5 | 1.3088 | 0.02402 | -0.0527 | 54.4879
10 | 1.3343 | 0.02661 | -0.048 | 50.1428
10.5 | 1.3388 | 0.03034 | -0.0417 | 44.1266
11 | 1.3405 | 0.03485 | -0.0367 | 38.4648
11.5 | 1.3407 | 0.03995 | -0.0337 | 33.5594
12 | 1.3323 | 0.04669 | -0.0327 | 28.535
12.5 | 1.3139 | 0.0557 | -0.0345 | 23.5889
13 | 1.2861 | 0.06728 | -0.0391 | 19.1156
13.5 | 1.2531 | 0.08091 | -0.0458 | 15.4876
14 | 1.2192 | 0.09582 | -0.0537 | 12.7239
14.5 | 1.1851 | 0.11163 | -0.0622 | 10.6163
15 | 1.1496 | 0.12871 | -0.0715 | 8.9317
15.5 | 1.1012 | 0.1506 | -0.0839 | 7.3121
16 | 1.0091 | 0.19139 | -0.1056 | 5.2725
16.5 | 1.0038 | 0.20818 | -0.1142 | 4.8218

## 31. Re 500k Mach 0.50 (1)
BIGFOIL.COM POLAR EXPORT
EM L5 2010
EM L5 2010 |  |  |  | Cl Max: | 1.231 | at alpha= | 20 | deg
JavaFoil+Calcfoil stall+Eppler ext transition |  |  |  | L/D Max: | 63.66 | at alpha= | 4 | deg
Re: | 500000 |  |  | Cd Min: | 0.00996 | at alpha= | -1 | deg
Mach: | 0.5 |  |  | Cl=0 at alpha= | -2.9853 | deg
|  |  |  | @ Cl=0.1, Cd= | 0.010418
|  |  |  | @ Cl=0.4, Cd= | 0.010066
|  |  |  | @ Cl=0.6, Cd= | 0.010954
alpha (deg) | Cl | Cd | Cm | Cl/Cd
-20 | -0.924 | 0.23041 | -0.037 | -4.011
-19.5 | -0.898 | 0.21973 | -0.037 | -4.085
-19 | -0.871 | 0.2178 | -0.037 | -3.999
-18.5 | -0.845 | 0.21389 | -0.037 | -3.949
-18 | -0.818 | 0.20823 | -0.038 | -3.929
-17.5 | -0.79 | 0.19934 | -0.037 | -3.965
-17 | -0.763 | 0.19092 | -0.036 | -3.996
-16.5 | -0.736 | 0.18627 | -0.036 | -3.952
-16 | -0.709 | 0.18254 | -0.036 | -3.886
-15.5 | -0.683 | 0.1787 | -0.037 | -3.821
-15 | -0.655 | 0.16942 | -0.036 | -3.868
-14.5 | -0.628 | 0.16333 | -0.035 | -3.842
-14 | -0.601 | 0.15789 | -0.035 | -3.804
-13.5 | -0.574 | 0.15358 | -0.035 | -3.736
-13 | -0.547 | 0.15054 | -0.035 | -3.632
-12.5 | -0.519 | 0.13785 | -0.033 | -3.764
-12 | -0.492 | 0.13433 | -0.034 | -3.662
-11.5 | -0.465 | 0.13041 | -0.034 | -3.564
-11 | -0.437 | 0.12232 | -0.032 | -3.574
-10.5 | -0.41 | 0.12162 | -0.032 | -3.372
-10 | -0.383 | 0.11359 | -0.032 | -3.372
-9.5 | -0.355 | 0.10776 | -0.03 | -3.299
-9 | -0.328 | 0.10514 | -0.031 | -3.123
-8.5 | -0.301 | 0.08349 | -0.029 | -3.605
-8 | -0.274 | 0.06528 | -0.029 | -4.194
-7.5 | -0.246 | 0.06764 | -0.027 | -3.643
-7 | -0.219 | 0.05595 | -0.027 | -3.917
-6.5 | -0.192 | 0.05955 | -0.026 | -3.222
-6 | -0.165 | 0.04846 | -0.025 | -3.396
-5.5 | -0.236 | 0.0445 | -0.024 | -5.304
-5 | -0.204 | 0.04113 | -0.024 | -4.966
-4.5 | -0.199 | 0.01337 | -0.08 | -14.885
-4 | -0.136 | 0.01291 | -0.08 | -10.545
-3.5 | -0.07 | 0.01201 | -0.081 | -5.828
-3 | -0.002 | 0.0112 | -0.081 | -0.197
-2.5 | 0.066 | 0.01062 | -0.082 | 6.23
-2 | 0.135 | 0.01021 | -0.082 | 13.185
-1.5 | 0.203 | 0.01003 | -0.082 | 20.264
-1 | 0.272 | 0.00996 | -0.083 | 27.252
-0.5 | 0.34 | 0.00997 | -0.083 | 34.089
0 | 0.409 | 0.01008 | -0.084 | 40.539
0.5 | 0.477 | 0.01029 | -0.084 | 46.307
1 | 0.545 | 0.01059 | -0.084 | 51.448
1.5 | 0.613 | 0.01104 | -0.085 | 55.495
2 | 0.68 | 0.01157 | -0.085 | 58.787
2.5 | 0.747 | 0.01227 | -0.086 | 60.903
3 | 0.814 | 0.01308 | -0.086 | 62.238
3.5 | 0.88 | 0.01389 | -0.086 | 63.372
4 | 0.945 | 0.01484 | -0.087 | 63.66
4.5 | 1.007 | 0.01597 | -0.087 | 63.047
5 | 1.065 | 0.01735 | -0.087 | 61.386
5.5 | 1.117 | 0.01909 | -0.088 | 58.505
6 | 1.152 | 0.01827 | -0.088 | 63.035
6.5 | 1.164 | 0.022 | -0.088 | 52.895
7 | 1.115 | 0.02469 | -0.087 | 45.167
7.5 | 0.567 | 0.0634 | -0.025 | 8.946
8 | 0.594 | 0.07022 | -0.03 | 8.461
8.5 | 0.621 | 0.07804 | -0.033 | 7.957
9 | 0.648 | 0.10632 | -0.035 | 6.093
9.5 | 0.675 | 0.11563 | -0.037 | 5.836
10 | 0.701 | 0.11644 | -0.038 | 6.023
10.5 | 0.729 | 0.12511 | -0.041 | 5.824
11 | 0.755 | 0.12828 | -0.041 | 5.884
11.5 | 0.782 | 0.14102 | -0.044 | 5.549
12 | 0.809 | 0.14426 | -0.044 | 5.605
12.5 | 0.835 | 0.15078 | -0.044 | 5.537
13 | 0.863 | 0.15912 | -0.047 | 5.423
13.5 | 0.889 | 0.16109 | -0.048 | 5.519
14 | 0.915 | 0.16396 | -0.048 | 5.582
14.5 | 0.944 | 0.17703 | -0.051 | 5.333
15 | 0.969 | 0.18162 | -0.051 | 5.337
15.5 | 0.995 | 0.18593 | -0.051 | 5.353
16 | 1.021 | 0.19179 | -0.052 | 5.325
16.5 | 1.05 | 0.20321 | -0.054 | 5.166
17 | 1.075 | 0.20467 | -0.054 | 5.254
17.5 | 1.101 | 0.20971 | -0.054 | 5.25
18 | 1.127 | 0.2162 | -0.055 | 5.213
18.5 | 1.155 | 0.22333 | -0.057 | 5.173
19 | 1.18 | 0.22798 | -0.057 | 5.178
19.5 | 1.206 | 0.2366 | -0.057 | 5.096
20 | 1.231 | 0.23815 | -0.058 | 5.17

## 32. Re 500k Mach 0.50 (2)
BIGFOIL.COM POLAR EXPORT
EM L5 2010
EM L5 2010 |  |  |  | Cl Max: | 1.2696 | at alpha= | 8 | deg
XFOIL ncrit=9 |  |  |  | L/D Max: | 88.3388 | at alpha= | 3.5 | deg
Re: | 500000 |  |  | Cd Min: | 0.28145 | at alpha= | -20 | deg
Mach: | 0.5 |  |  | Cl=0 at alpha= | -2.8434 | deg
|  |  |  | @ Cl=0.1, Cd= | 0.0072554
|  |  |  | @ Cl=0.4, Cd= | 0.0067979
|  |  |  | @ Cl=0.6, Cd= | 0.0074865
alpha (deg) | Cl | Cd | Cm | Cl/Cd
-20 | -0.8348 | 0.28145 | 0.074 | -2.9661
-19.5 | -0.8116 | 0.27322 | 0.0686 | -2.9705
-19 | -0.7881 | 0.26472 | 0.0633 | -2.9771
-18.5 | -0.7642 | 0.25604 | 0.0572 | -2.9847
-18 | -0.7419 | 0.24776 | 0.051 | -2.9944
-17.5 | -0.7205 | 0.23953 | 0.0451 | -3.008
-17 | -0.6972 | 0.23021 | 0.0416 | -3.0285
-16.5 | -0.6748 | 0.22221 | 0.0379 | -3.0368
-16 | -0.6529 | 0.21433 | 0.0336 | -3.0462
-15.5 | -0.6313 | 0.20629 | 0.0291 | -3.0603
-15 | -0.6102 | 0.19805 | 0.0247 | -3.081
-14.5 | -0.5904 | 0.18935 | 0.0187 | -3.118
-14 | -0.574 | 0.181 | 0.013 | -3.1713
-13.5 | -0.5552 | 0.17183 | 0.0101 | -3.2311
-13 | -0.5353 | 0.16438 | 0.0078 | -3.2565
-12.5 | -0.5177 | 0.15666 | 0.0044 | -3.3046
-12 | -0.5022 | 0.14835 | 0.0003 | -3.3852
-11.5 | -0.4923 | 0.13952 | -0.0064 | -3.5285
-11 | -0.4793 | 0.13098 | -0.0079 | -3.6593
-10.5 | -0.4646 | 0.12365 | -0.0103 | -3.7574
-10 | -0.4534 | 0.11574 | -0.0136 | -3.9174
-9.5 | -0.4445 | 0.10741 | -0.0174 | -4.1383
-9 | -0.4376 | 0.0987 | -0.0217 | -4.4336
-8 | -0.4464 | 0.07622 | -0.0326 | -5.8567
-7.5 | -0.4523 | 0.06651 | -0.0385 | -6.8005
-7 | -0.4721 | 0.057 | -0.0431 | -8.2825
-6 | -0.4676 | 0.02966 | -0.0727 | -15.7653
-5.5 | -0.4002 | 0.0193 | -0.0817 | -20.7358
-5 | -0.3133 | 0.01414 | -0.086 | -22.157
-4.5 | -0.2331 | 0.01165 | -0.0877 | -20.0086
-4 | -0.1572 | 0.0101 | -0.0885 | -15.5644
-3.5 | -0.0875 | 0.00906 | -0.0884 | -9.6578
-3 | -0.0208 | 0.00826 | -0.0878 | -2.5182
-2.5 | 0.0456 | 0.00763 | -0.0873 | 5.9764
-2 | 0.1124 | 0.00717 | -0.0869 | 15.6764
-1.5 | 0.1791 | 0.00689 | -0.0864 | 25.9942
-1 | 0.2457 | 0.00675 | -0.0858 | 36.4
-0.5 | 0.312 | 0.00672 | -0.0852 | 46.4286
0 | 0.3777 | 0.00676 | -0.0845 | 55.8728
0.5 | 0.4425 | 0.00687 | -0.0836 | 64.4105
1 | 0.5062 | 0.00705 | -0.0825 | 71.8014
1.5 | 0.5679 | 0.00731 | -0.0809 | 77.6881
2 | 0.6261 | 0.00763 | -0.0784 | 82.0577
2.5 | 0.6765 | 0.00793 | -0.0741 | 85.309
3 | 0.741 | 0.0084 | -0.0733 | 88.2143
3.5 | 0.8083 | 0.00915 | -0.0731 | 88.3388
4.5 | 0.9393 | 0.01087 | -0.0713 | 86.4121
5 | 1.0032 | 0.01189 | -0.0697 | 84.3734
5.5 | 1.0648 | 0.01312 | -0.0675 | 81.1585
6 | 1.1243 | 0.01453 | -0.0647 | 77.3778
6.5 | 1.1787 | 0.01635 | -0.061 | 72.0917
7 | 1.2267 | 0.01857 | -0.056 | 66.0582
7.5 | 1.2582 | 0.02167 | -0.0492 | 58.0618
8 | 1.2696 | 0.02568 | -0.0408 | 49.4393
8.5 | 1.2671 | 0.03133 | -0.0343 | 40.4437
9 | 1.2505 | 0.03926 | -0.0311 | 31.8518
9.5 | 1.2227 | 0.04967 | -0.0329 | 24.6165
10 | 1.1888 | 0.06245 | -0.0392 | 19.036
10.5 | 1.1523 | 0.07684 | -0.0476 | 14.9961
11 | 1.115 | 0.09194 | -0.0563 | 12.1275
11.5 | 1.078 | 0.10752 | -0.0649 | 10.026
12 | 1.0428 | 0.12373 | -0.0738 | 8.428
12.5 | 1.0126 | 0.14043 | -0.083 | 7.2107
13 | 0.9959 | 0.15589 | -0.0914 | 6.3885

## 33. Re 750k Mach 0.00 (1)
BIGFOIL.COM POLAR EXPORT
EM L5 2010
EM L5 2010 |  |  |  | Cl Max: | 1.209 | at alpha= | 9 | deg
JavaFoil+Calcfoil stall+Eppler ext transition |  |  |  | L/D Max: | 71.76 | at alpha= | 4.5 | deg
Re: | 750000 |  |  | Cd Min: | 0.00868 | at alpha= | -1 | deg
Mach: | 0 |  |  | Cl=0 at alpha= | -2.983 | deg
|  |  |  | @ Cl=0.1, Cd= | 0.008841
|  |  |  | @ Cl=0.4, Cd= | 0.0088758
|  |  |  | @ Cl=0.6, Cd= | 0.0096703
alpha (deg) | Cl | Cd | Cm | Cl/Cd
-15.5 | -0.35 | 0.12771 | -0.023 | -2.74
-15 | -0.366 | 0.1213 | -0.023 | -3.015
-14.5 | -0.382 | 0.1168 | -0.024 | -3.267
-14 | -0.397 | 0.11142 | -0.023 | -3.563
-13.5 | -0.412 | 0.10295 | -0.023 | -3.998
-13 | -0.425 | 0.09811 | -0.023 | -4.333
-12.5 | -0.437 | 0.0925 | -0.023 | -4.726
-12 | -0.447 | 0.08698 | -0.023 | -5.141
-11.5 | -0.455 | 0.08163 | -0.023 | -5.57
-11 | -0.459 | 0.07703 | -0.023 | -5.959
-10.5 | -0.46 | 0.07296 | -0.022 | -6.304
-10 | -0.457 | 0.06826 | -0.022 | -6.692
-9.5 | -0.449 | 0.06437 | -0.022 | -6.981
-9 | -0.437 | 0.06086 | -0.021 | -7.183
-8.5 | -0.42 | 0.05723 | -0.021 | -7.344
-8 | -0.399 | 0.05356 | -0.021 | -7.442
-7.5 | -0.372 | 0.05099 | -0.021 | -7.303
-7 | -0.342 | 0.04775 | -0.022 | -7.158
-6.5 | -0.307 | 0.04503 | -0.022 | -6.827
-6 | -0.336 | 0.01236 | -0.068 | -27.21
-5.5 | -0.286 | 0.01204 | -0.068 | -23.723
-5 | -0.232 | 0.01175 | -0.069 | -19.759
-4.5 | -0.176 | 0.01143 | -0.069 | -15.443
-4 | -0.119 | 0.01084 | -0.07 | -10.991
-3.5 | -0.061 | 0.00995 | -0.07 | -6.118
-3 | -0.002 | 0.00936 | -0.07 | -0.204
-2.5 | 0.057 | 0.00897 | -0.071 | 6.394
-2 | 0.117 | 0.00879 | -0.071 | 13.267
-1.5 | 0.176 | 0.00871 | -0.071 | 20.214
-1 | 0.235 | 0.00868 | -0.072 | 27.104
-0.5 | 0.294 | 0.0087 | -0.072 | 33.841
0 | 0.354 | 0.00879 | -0.072 | 40.274
0.5 | 0.413 | 0.0089 | -0.073 | 46.416
1 | 0.472 | 0.00907 | -0.073 | 52.052
1.5 | 0.531 | 0.0093 | -0.073 | 57.088
2 | 0.59 | 0.00961 | -0.074 | 61.364
2.5 | 0.648 | 0.00996 | -0.074 | 65.09
3 | 0.707 | 0.01038 | -0.074 | 68.088
3.5 | 0.765 | 0.0109 | -0.075 | 70.145
4 | 0.822 | 0.01157 | -0.075 | 71.029
4.5 | 0.878 | 0.01224 | -0.075 | 71.76
5 | 0.933 | 0.01303 | -0.076 | 71.621
5.5 | 0.986 | 0.01389 | -0.076 | 71.011
6 | 1.036 | 0.01488 | -0.076 | 69.636
6.5 | 1.083 | 0.01607 | -0.077 | 67.417
7 | 1.125 | 0.0171 | -0.077 | 65.787
7.5 | 1.16 | 0.01802 | -0.077 | 64.37
8 | 1.188 | 0.01906 | -0.077 | 62.323
8.5 | 1.202 | 0.01756 | -0.077 | 68.451
9 | 1.209 | 0.02051 | -0.077 | 58.961
9.5 | 1.206 | 0.02182 | -0.077 | 55.293
10 | 1.192 | 0.02345 | -0.077 | 50.824
10.5 | 1.152 | 0.02719 | -0.075 | 42.359
11 | 0.968 | 0.07301 | -0.049 | 13.264
11.5 | 0.928 | 0.08429 | -0.031 | 11.004
12 | 0.9 | 0.0896 | -0.028 | 10.045
12.5 | 0.869 | 0.09638 | -0.026 | 9.014
13 | 0.835 | 0.10255 | -0.026 | 8.144
13.5 | 0.799 | 0.11028 | -0.027 | 7.249
14 | 0.762 | 0.11525 | -0.027 | 6.614

## 34. Re 750k Mach 0.00 (2)
BIGFOIL.COM POLAR EXPORT
EM L5 2010
EM L5 2010 |  |  |  | Cl Max: | 1.4864 | at alpha= | 12.5 | deg
XFOIL ncrit=9 |  |  |  | L/D Max: | 99.8288 | at alpha= | 3.5 | deg
Re: | 750000 |  |  | Cd Min: | 0.14162 | at alpha= | 17.5 | deg
Mach: | 0 |  |  | Cl=0 at alpha= | -2.8941 | deg
|  |  |  | @ Cl=0.1, Cd= | 0.0057417
|  |  |  | @ Cl=0.4, Cd= | 0.0055567
|  |  |  | @ Cl=0.6, Cd= | 0.006297
alpha (deg) | Cl | Cd | Cm | Cl/Cd
-9 | -0.6871 | 0.03263 | -0.0581 | -21.0573
-8.5 | -0.6729 | 0.02732 | -0.0551 | -24.6303
-7.5 | -0.5768 | 0.01812 | -0.058 | -31.8322
-7 | -0.5115 | 0.01454 | -0.0615 | -35.1788
-6.5 | -0.4451 | 0.01234 | -0.0646 | -36.0697
-6 | -0.3741 | 0.01115 | -0.0683 | -33.5516
-5.5 | -0.3016 | 0.00994 | -0.0722 | -30.3421
-5 | -0.2376 | 0.00894 | -0.0742 | -26.5772
-4 | -0.121 | 0.00756 | -0.0755 | -16.0053
-3.5 | -0.0667 | 0.00699 | -0.0752 | -9.5422
-3 | -0.0118 | 0.00646 | -0.075 | -1.8266
-2.5 | 0.0439 | 0.00605 | -0.075 | 7.2562
-2 | 0.1003 | 0.00574 | -0.0749 | 17.4739
-1.5 | 0.157 | 0.00555 | -0.0749 | 28.2883
-1 | 0.2138 | 0.00545 | -0.0749 | 39.2294
-0.5 | 0.2705 | 0.00542 | -0.0748 | 49.9077
0 | 0.3269 | 0.00544 | -0.0747 | 60.0919
0.5 | 0.3831 | 0.00552 | -0.0745 | 69.4022
1 | 0.4384 | 0.00564 | -0.0742 | 77.7305
1.5 | 0.4929 | 0.00581 | -0.0737 | 84.8365
2 | 0.5455 | 0.00603 | -0.0728 | 90.4643
2.5 | 0.594 | 0.00627 | -0.0709 | 94.7368
3 | 0.6429 | 0.00649 | -0.0692 | 99.0601
3.5 | 0.6998 | 0.00701 | -0.0698 | 99.8288
4 | 0.7557 | 0.00757 | -0.0701 | 99.8283
4.5 | 0.8109 | 0.00817 | -0.0704 | 99.2534
5 | 0.8653 | 0.00883 | -0.0704 | 97.9955
5.5 | 0.9191 | 0.00952 | -0.0704 | 96.5441
6 | 0.9719 | 0.01031 | -0.0703 | 94.2677
6.5 | 1.0237 | 0.01116 | -0.07 | 91.7294
7 | 1.0746 | 0.01208 | -0.0695 | 88.957
7.5 | 1.1246 | 0.01306 | -0.0689 | 86.1103
8 | 1.1735 | 0.01413 | -0.0681 | 83.0502
8.5 | 1.2213 | 0.01525 | -0.0671 | 80.0852
9 | 1.2675 | 0.01648 | -0.0659 | 76.9114
9.5 | 1.3106 | 0.01798 | -0.0643 | 72.8921
10 | 1.3534 | 0.01932 | -0.0627 | 70.0518
10.5 | 1.3917 | 0.021 | -0.0605 | 66.2714
11 | 1.4265 | 0.0228 | -0.058 | 62.5658
11.5 | 1.4529 | 0.02508 | -0.0543 | 57.9306
12 | 1.4736 | 0.02714 | -0.0499 | 54.2962
12.5 | 1.4864 | 0.02973 | -0.0452 | 49.9966
13 | 1.4737 | 0.03482 | -0.0399 | 42.3234
13.5 | 1.47 | 0.03996 | -0.0374 | 36.7868
14 | 1.4655 | 0.04599 | -0.0367 | 31.8656
14.5 | 1.4536 | 0.05381 | -0.0379 | 27.0136
15 | 1.4314 | 0.06409 | -0.0413 | 22.3342
15.5 | 1.4022 | 0.07656 | -0.0466 | 18.315
16 | 1.365 | 0.09131 | -0.0535 | 14.9491
16.5 | 1.3241 | 0.10748 | -0.0614 | 12.3195
17 | 1.2837 | 0.12432 | -0.0699 | 10.3258
17.5 | 1.2458 | 0.14162 | -0.0791 | 8.7968

## 35. Re 750k Mach 0.10 (1)
BIGFOIL.COM POLAR EXPORT
EM L5 2010
EM L5 2010 |  |  |  | Cl Max: | 1.206 | at alpha= | 9 | deg
JavaFoil+Calcfoil stall+Eppler ext transition |  |  |  | L/D Max: | 71.667 | at alpha= | 4.5 | deg
Re: | 750000 |  |  | Cd Min: | 0.00869 | at alpha= | -1 | deg
Mach: | 0.1 |  |  | Cl=0 at alpha= | -2.9833 | deg
|  |  |  | @ Cl=0.1, Cd= | 0.0088647
|  |  |  | @ Cl=0.4, Cd= | 0.008897
|  |  |  | @ Cl=0.6, Cd= | 0.0096992
alpha (deg) | Cl | Cd | Cm | Cl/Cd
-15.5 | -0.309 | 0.12982 | -0.024 | -2.382
-15 | -0.327 | 0.12437 | -0.024 | -2.631
-14.5 | -0.345 | 0.11729 | -0.023 | -2.944
-14 | -0.363 | 0.11178 | -0.024 | -3.251
-13.5 | -0.381 | 0.10614 | -0.023 | -3.588
-13 | -0.397 | 0.09953 | -0.023 | -3.993
-12.5 | -0.413 | 0.09476 | -0.023 | -4.354
-12 | -0.426 | 0.08758 | -0.023 | -4.862
-11.5 | -0.437 | 0.08319 | -0.024 | -5.247
-11 | -0.444 | 0.07801 | -0.023 | -5.692
-10.5 | -0.448 | 0.07325 | -0.023 | -6.114
-10 | -0.448 | 0.06857 | -0.023 | -6.526
-9.5 | -0.442 | 0.06455 | -0.022 | -6.855
-9 | -0.432 | 0.06148 | -0.022 | -7.034
-8.5 | -0.417 | 0.05768 | -0.021 | -7.234
-8 | -0.397 | 0.0542 | -0.021 | -7.325
-7.5 | -0.372 | 0.05109 | -0.021 | -7.276
-7 | -0.342 | 0.04787 | -0.022 | -7.143
-6.5 | -0.308 | 0.04514 | -0.022 | -6.823
-6 | -0.337 | 0.01237 | -0.068 | -27.26
-5.5 | -0.287 | 0.0121 | -0.069 | -23.693
-5 | -0.233 | 0.01178 | -0.069 | -19.797
-4.5 | -0.177 | 0.01149 | -0.07 | -15.433
-4 | -0.12 | 0.01087 | -0.07 | -11.02
-3.5 | -0.061 | 0.00999 | -0.07 | -6.124
-3 | -0.002 | 0.00938 | -0.071 | -0.205
-2.5 | 0.058 | 0.009 | -0.071 | 6.406
-2 | 0.117 | 0.00881 | -0.071 | 13.306
-1.5 | 0.177 | 0.00873 | -0.072 | 20.264
-1 | 0.236 | 0.00869 | -0.072 | 27.195
-0.5 | 0.296 | 0.00872 | -0.072 | 33.949
0 | 0.356 | 0.0088 | -0.073 | 40.403
0.5 | 0.415 | 0.00893 | -0.073 | 46.485
1 | 0.474 | 0.0091 | -0.074 | 52.135
1.5 | 0.534 | 0.00934 | -0.074 | 57.15
2 | 0.593 | 0.00966 | -0.074 | 61.384
2.5 | 0.652 | 0.00999 | -0.075 | 65.202
3 | 0.71 | 0.01042 | -0.075 | 68.142
3.5 | 0.768 | 0.01097 | -0.075 | 70.007
4 | 0.826 | 0.01163 | -0.075 | 70.991
4.5 | 0.882 | 0.01231 | -0.076 | 71.667
5 | 0.938 | 0.01313 | -0.076 | 71.407
5.5 | 0.991 | 0.01399 | -0.076 | 70.806
6 | 1.041 | 0.015 | -0.077 | 69.415
6.5 | 1.088 | 0.01621 | -0.077 | 67.121
7 | 1.129 | 0.01723 | -0.077 | 65.517
7.5 | 1.164 | 0.01819 | -0.078 | 63.961
8 | 1.19 | 0.01927 | -0.078 | 61.749
8.5 | 1.201 | 0.01777 | -0.078 | 67.609
9 | 1.206 | 0.02079 | -0.078 | 57.997
9.5 | 1.199 | 0.02219 | -0.077 | 54.021
10 | 1.179 | 0.02396 | -0.077 | 49.199
10.5 | 1.105 | 0.03226 | -0.072 | 34.268
11 | 0.938 | 0.0789 | -0.037 | 11.885
11.5 | 0.908 | 0.08542 | -0.031 | 10.63
12 | 0.876 | 0.09077 | -0.028 | 9.647
12.5 | 0.84 | 0.09784 | -0.026 | 8.582
13 | 0.801 | 0.10499 | -0.026 | 7.631
13.5 | 0.761 | 0.111 | -0.027 | 6.853
14 | 0.719 | 0.11853 | -0.027 | 6.064

## 36. Re 750k Mach 0.10 (2)
BIGFOIL.COM POLAR EXPORT
EM L5 2010
EM L5 2010 |  |  |  | Cl Max: | 1.4723 | at alpha= | 12.5 | deg
XFOIL ncrit=9 |  |  |  | L/D Max: | 99.6459 | at alpha= | 3.5 | deg
Re: | 750000 |  |  | Cd Min: | 0.15405 | at alpha= | 17.5 | deg
Mach: | 0.1 |  |  | Cl=0 at alpha= | -99 | deg
|  |  |  | @ Cl=0.1, Cd= | 0.00547
|  |  |  | @ Cl=0.4, Cd= | 0.0055719
|  |  |  | @ Cl=0.6, Cd= | 0.0063208
alpha (deg) | Cl | Cd | Cm | Cl/Cd
0 | 0.3287 | 0.00547 | -0.0751 | 60.0914
0.5 | 0.3852 | 0.00554 | -0.0749 | 69.5307
1 | 0.4409 | 0.00566 | -0.0745 | 77.8975
1.5 | 0.4957 | 0.00584 | -0.074 | 84.8801
2 | 0.5485 | 0.00607 | -0.0731 | 90.3624
2.5 | 0.5976 | 0.00631 | -0.0713 | 94.7068
3 | 0.6463 | 0.00653 | -0.0695 | 98.974
3.5 | 0.7035 | 0.00706 | -0.07 | 99.6459
4 | 0.7598 | 0.00763 | -0.0703 | 99.5806
4.5 | 0.8155 | 0.00823 | -0.0705 | 99.0887
5 | 0.8703 | 0.00888 | -0.0706 | 98.0068
5.5 | 0.9243 | 0.00961 | -0.0705 | 96.1811
6 | 0.9774 | 0.01041 | -0.0703 | 93.8905
6.5 | 1.0295 | 0.01128 | -0.0699 | 91.2677
7 | 1.0808 | 0.01222 | -0.0694 | 88.4452
7.5 | 1.1309 | 0.01325 | -0.0687 | 85.3509
8 | 1.1802 | 0.01431 | -0.0678 | 82.4738
8.5 | 1.2279 | 0.0155 | -0.0667 | 79.2194
9 | 1.2743 | 0.01675 | -0.0653 | 76.0776
9.5 | 1.3175 | 0.01827 | -0.0635 | 72.1128
10 | 1.3548 | 0.02027 | -0.061 | 66.8377
10.5 | 1.3973 | 0.02148 | -0.0593 | 65.0512
11 | 1.4236 | 0.02404 | -0.0555 | 59.218
11.5 | 1.4517 | 0.02595 | -0.0519 | 55.9422
12 | 1.4676 | 0.02829 | -0.0469 | 51.877
12.5 | 1.4723 | 0.03172 | -0.0421 | 46.4155
13 | 1.452 | 0.03804 | -0.0375 | 38.1703
13.5 | 1.4524 | 0.04332 | -0.0362 | 33.5272
14 | 1.4412 | 0.05078 | -0.0368 | 28.3813
14.5 | 1.4227 | 0.06028 | -0.0395 | 23.6015
15 | 1.3939 | 0.07237 | -0.0445 | 19.2607
15.5 | 1.3592 | 0.08651 | -0.0511 | 15.7115
16 | 1.319 | 0.10242 | -0.0589 | 12.8783
16.5 | 1.278 | 0.11926 | -0.0673 | 10.7161
17 | 1.2396 | 0.13639 | -0.0763 | 9.0886
17.5 | 1.204 | 0.15405 | -0.0861 | 7.8156

## 37. Re 750k Mach 0.25 (1)
BIGFOIL.COM POLAR EXPORT
EM L5 2010
EM L5 2010 |  |  |  | Cl Max: | 1.189 | at alpha= | 8 | deg
JavaFoil+Calcfoil stall+Eppler ext transition |  |  |  | L/D Max: | 71.041 | at alpha= | 4.5 | deg
Re: | 750000 |  |  | Cd Min: | 0.00882 | at alpha= | -1 | deg
Mach: | 0.25 |  |  | Cl=0 at alpha= | -2.9836 | deg
|  |  |  | @ Cl=0.1, Cd= | 0.0089857
|  |  |  | @ Cl=0.4, Cd= | 0.008998
|  |  |  | @ Cl=0.6, Cd= | 0.11675
alpha (deg) | Cl | Cd | Cm | Cl/Cd
-14 | -0.063 | 0.11941 | -0.026 | -0.529
-13.5 | -0.06 | 0.1115 | -0.026 | -0.541
-13 | -0.083 | 0.10338 | -0.025 | -0.804
-12.5 | -0.171 | 0.09811 | -0.025 | -1.745
-12 | -0.224 | 0.0948 | -0.024 | -2.366
-11.5 | -0.269 | 0.08678 | -0.025 | -3.102
-11 | -0.308 | 0.08133 | -0.024 | -3.784
-10.5 | -0.34 | 0.07633 | -0.024 | -4.453
-10 | -0.365 | 0.07124 | -0.024 | -5.12
-9.5 | -0.382 | 0.06665 | -0.024 | -5.727
-9 | -0.39 | 0.06257 | -0.023 | -6.235
-8.5 | -0.39 | 0.05915 | -0.023 | -6.59
-8 | -0.381 | 0.05558 | -0.022 | -6.855
-7.5 | -0.364 | 0.05194 | -0.021 | -7.01
-7 | -0.34 | 0.04865 | -0.022 | -6.99
-6.5 | -0.31 | 0.0457 | -0.022 | -6.776
-6 | -0.274 | 0.04312 | -0.023 | -6.355
-5.5 | -0.292 | 0.01232 | -0.071 | -23.716
-5 | -0.238 | 0.01199 | -0.071 | -19.875
-4.5 | -0.182 | 0.01166 | -0.071 | -15.584
-4 | -0.123 | 0.01107 | -0.072 | -11.097
-3.5 | -0.063 | 0.01027 | -0.072 | -6.119
-3 | -0.002 | 0.00955 | -0.073 | -0.206
-2.5 | 0.059 | 0.0091 | -0.073 | 6.505
-2 | 0.12 | 0.00893 | -0.073 | 13.497
-1.5 | 0.182 | 0.00884 | -0.074 | 20.572
-1 | 0.243 | 0.00882 | -0.074 | 27.537
-0.5 | 0.304 | 0.00882 | -0.074 | 34.465
0 | 0.366 | 0.00892 | -0.075 | 40.966
0.5 | 0.427 | 0.00906 | -0.075 | 47.096
1 | 0.488 | 0.00924 | -0.076 | 52.781
1.5 | 0.548 | 0.0095 | -0.076 | 57.697
2 | 0.609 | 0.00982 | -0.076 | 62
2.5 | 0.669 | 0.01022 | -0.077 | 65.487
3 | 0.73 | 0.0107 | -0.077 | 68.152
3.5 | 0.789 | 0.01134 | -0.077 | 69.601
4 | 0.848 | 0.01198 | -0.078 | 70.777
4.5 | 0.906 | 0.01275 | -0.078 | 71.041
5 | 0.962 | 0.0136 | -0.078 | 70.761
5.5 | 1.016 | 0.01456 | -0.079 | 69.769
6 | 1.066 | 0.01567 | -0.079 | 68.025
6.5 | 1.111 | 0.01698 | -0.079 | 65.443
7 | 1.149 | 0.01806 | -0.079 | 63.62
7.5 | 1.178 | 0.01925 | -0.08 | 61.23
8 | 1.189 | 0.01785 | -0.08 | 66.598
8.5 | 1.188 | 0.02093 | -0.08 | 56.762
9 | 1.17 | 0.0226 | -0.079 | 51.764
9.5 | 1.126 | 0.02535 | -0.078 | 44.414
10 | 0.904 | 0.07234 | -0.035 | 12.495
10.5 | 0.857 | 0.07919 | -0.028 | 10.826
11 | 0.801 | 0.08484 | -0.025 | 9.44
11.5 | 0.735 | 0.09289 | -0.026 | 7.907
12 | 0.659 | 0.10042 | -0.028 | 6.566
12.5 | 0.577 | 0.10812 | -0.027 | 5.334
13 | 0.488 | 0.11675 | -0.029 | 4.183

## 38. Re 750k Mach 0.25 (2)
BIGFOIL.COM POLAR EXPORT
EM L5 2010
EM L5 2010 |  |  |  | Cl Max: | 1.4106 | at alpha= | 11.5 | deg
XFOIL ncrit=9 |  |  |  | L/D Max: | 99.2466 | at alpha= | 3.5 | deg
Re: | 750000 |  |  | Cd Min: | 0.25704 | at alpha= | -20 | deg
Mach: | 0.25 |  |  | Cl=0 at alpha= | -2.8711 | deg
|  |  |  | @ Cl=0.1, Cd= | 0.0059503
|  |  |  | @ Cl=0.4, Cd= | 0.0056688
|  |  |  | @ Cl=0.6, Cd= | 0.0064398
alpha (deg) | Cl | Cd | Cm | Cl/Cd
-20 | -0.7725 | 0.25704 | 0.064 | -3.0054
-19.5 | -0.7539 | 0.25054 | 0.0597 | -3.0091
-19 | -0.7353 | 0.24377 | 0.0553 | -3.0164
-18.5 | -0.7167 | 0.23682 | 0.051 | -3.0263
-18 | -0.6979 | 0.22948 | 0.0466 | -3.0412
-17.5 | -0.6795 | 0.22166 | 0.0417 | -3.0655
-17 | -0.6627 | 0.21398 | 0.0368 | -3.097
-16.5 | -0.6461 | 0.20634 | 0.0324 | -3.1312
-16 | -0.6297 | 0.19864 | 0.0283 | -3.1701
-15.5 | -0.6142 | 0.19106 | 0.0257 | -3.2147
-15 | -0.5978 | 0.18446 | 0.0226 | -3.2408
-14.5 | -0.5825 | 0.17742 | 0.0193 | -3.2832
-14 | -0.5681 | 0.16993 | 0.0158 | -3.3431
-13.5 | -0.5552 | 0.16184 | 0.0121 | -3.4305
-13 | -0.5457 | 0.15226 | 0.0069 | -3.584
-12.5 | -0.5358 | 0.14349 | 0.0031 | -3.7341
-12 | -0.5315 | 0.13483 | 0.0005 | -3.942
-11.5 | -0.5194 | 0.12828 | -0.0019 | -4.049
-11 | -0.5113 | 0.12043 | -0.0052 | -4.2456
-10.5 | -0.5069 | 0.11111 | -0.0096 | -4.5621
-10 | -0.5024 | 0.10046 | -0.0155 | -5.001
-9.5 | -0.5028 | 0.08995 | -0.0209 | -5.5898
-9 | -0.5504 | 0.06938 | -0.0321 | -7.9331
-8.5 | -0.5688 | 0.05155 | -0.049 | -11.0339
-8 | -0.6469 | 0.03154 | -0.0555 | -20.5105
-7.5 | -0.5971 | 0.02331 | -0.0615 | -25.6156
-7 | -0.5321 | 0.0174 | -0.0655 | -30.5805
-6.5 | -0.4627 | 0.01403 | -0.0687 | -32.9793
-5.5 | -0.317 | 0.01047 | -0.0752 | -30.277
-5 | -0.2474 | 0.00943 | -0.0775 | -26.2354
-4.5 | -0.1868 | 0.00854 | -0.0778 | -21.8735
-4 | -0.1295 | 0.00783 | -0.0775 | -16.539
-3.5 | -0.0727 | 0.00721 | -0.0772 | -10.0832
-3 | -0.015 | 0.00665 | -0.0771 | -2.2556
-2.5 | 0.0432 | 0.00621 | -0.077 | 6.9565
-1.5 | 0.1613 | 0.00567 | -0.0771 | 28.448
-1 | 0.2204 | 0.00557 | -0.0771 | 39.5691
-0.5 | 0.2795 | 0.00554 | -0.077 | 50.4513
0 | 0.3382 | 0.00558 | -0.0769 | 60.6093
0.5 | 0.3966 | 0.00566 | -0.0767 | 70.0707
1 | 0.4543 | 0.00581 | -0.0764 | 78.1928
1.5 | 0.5109 | 0.006 | -0.0759 | 85.15
2 | 0.5661 | 0.00625 | -0.075 | 90.576
2.5 | 0.6179 | 0.00654 | -0.0734 | 94.4801
3 | 0.6646 | 0.00676 | -0.0705 | 98.3136
3.5 | 0.7245 | 0.0073 | -0.0711 | 99.2466
4 | 0.783 | 0.00789 | -0.0714 | 99.2395
4.5 | 0.8405 | 0.00854 | -0.0714 | 98.4192
5 | 0.8975 | 0.00923 | -0.0713 | 97.2373
5.5 | 0.9533 | 0.01002 | -0.0709 | 95.1397
6 | 1.0084 | 0.01088 | -0.0704 | 92.6838
6.5 | 1.0622 | 0.01185 | -0.0696 | 89.6371
7 | 1.1147 | 0.01296 | -0.0686 | 86.0108
7.5 | 1.1659 | 0.01417 | -0.0673 | 82.2795
8 | 1.2163 | 0.0154 | -0.0657 | 78.9805
8.5 | 1.2639 | 0.01687 | -0.0637 | 74.92
9 | 1.3076 | 0.01863 | -0.0612 | 70.1879
9.5 | 1.3437 | 0.02096 | -0.0577 | 64.1078
10 | 1.3823 | 0.02276 | -0.0545 | 60.7337
10.5 | 1.3982 | 0.02588 | -0.0487 | 54.0263
11 | 1.4081 | 0.02904 | -0.0427 | 48.4883
11.5 | 1.4106 | 0.0332 | -0.0379 | 42.488
12 | 1.4052 | 0.03876 | -0.0349 | 36.2539
12.5 | 1.3853 | 0.04701 | -0.0346 | 29.4682
13 | 1.3541 | 0.05828 | -0.038 | 23.2344
13.5 | 1.3172 | 0.072 | -0.0442 | 18.2944
14 | 1.2811 | 0.08671 | -0.0517 | 14.7745
14.5 | 1.2453 | 0.1021 | -0.0594 | 12.1969
15 | 1.2134 | 0.11733 | -0.0671 | 10.3418
15.5 | 1.183 | 0.13289 | -0.0752 | 8.9021
16 | 1.1549 | 0.1489 | -0.0839 | 7.7562
16.5 | 1.1274 | 0.16594 | -0.0935 | 6.794

## 39. Re 750k Mach 0.50 (1)
BIGFOIL.COM POLAR EXPORT
EM L5 2010
EM L5 2010 |  |  |  | Cl Max: | 1.232 | at alpha= | 20 | deg
JavaFoil+Calcfoil stall+Eppler ext transition |  |  |  | L/D Max: | 68.84 | at alpha= | 4 | deg
Re: | 750000 |  |  | Cd Min: | 0.00931 | at alpha= | -1 | deg
Mach: | 0.5 |  |  | Cl=0 at alpha= | -2.9853 | deg
|  |  |  | @ Cl=0.1, Cd= | 0.0096927
|  |  |  | @ Cl=0.4, Cd= | 0.0094196
|  |  |  | @ Cl=0.6, Cd= | 0.010223
alpha (deg) | Cl | Cd | Cm | Cl/Cd
-20 | -0.924 | 0.21345 | -0.037 | -4.331
-19.5 | -0.898 | 0.20296 | -0.037 | -4.423
-19 | -0.871 | 0.19923 | -0.037 | -4.373
-18.5 | -0.845 | 0.19667 | -0.037 | -4.295
-18 | -0.818 | 0.19218 | -0.038 | -4.258
-17.5 | -0.791 | 0.18196 | -0.037 | -4.347
-17 | -0.763 | 0.17446 | -0.036 | -4.373
-16.5 | -0.736 | 0.16911 | -0.036 | -4.353
-16 | -0.709 | 0.16434 | -0.036 | -4.317
-15.5 | -0.683 | 0.16044 | -0.037 | -4.255
-15 | -0.656 | 0.15422 | -0.037 | -4.252
-14.5 | -0.628 | 0.14579 | -0.035 | -4.305
-14 | -0.601 | 0.1425 | -0.035 | -4.215
-13.5 | -0.574 | 0.13827 | -0.035 | -4.15
-13 | -0.547 | 0.13755 | -0.035 | -3.976
-12.5 | -0.519 | 0.12637 | -0.034 | -4.106
-12 | -0.492 | 0.12296 | -0.034 | -4.001
-11.5 | -0.465 | 0.1191 | -0.034 | -3.904
-11 | -0.437 | 0.11508 | -0.032 | -3.8
-10.5 | -0.41 | 0.10982 | -0.032 | -3.735
-10 | -0.383 | 0.10432 | -0.033 | -3.672
-9.5 | -0.356 | 0.08529 | -0.031 | -4.169
-9 | -0.328 | 0.06988 | -0.031 | -4.7
-8.5 | -0.301 | 0.07838 | -0.03 | -3.841
-8 | -0.274 | 0.06198 | -0.03 | -4.418
-7.5 | -0.246 | 0.06478 | -0.028 | -3.805
-7 | -0.219 | 0.05349 | -0.028 | -4.098
-6.5 | -0.192 | 0.04984 | -0.027 | -3.851
-6 | -0.165 | 0.04695 | -0.026 | -3.506
-5.5 | -0.236 | 0.04319 | -0.025 | -5.465
-5 | -0.204 | 0.04024 | -0.025 | -5.078
-4.5 | -0.199 | 0.01251 | -0.08 | -15.91
-4 | -0.136 | 0.01208 | -0.08 | -11.268
-3.5 | -0.07 | 0.01123 | -0.081 | -6.231
-3 | -0.002 | 0.01046 | -0.081 | -0.21
-2.5 | 0.066 | 0.00988 | -0.082 | 6.695
-2 | 0.135 | 0.0095 | -0.082 | 14.181
-1.5 | 0.203 | 0.00936 | -0.082 | 21.718
-1 | 0.272 | 0.00931 | -0.083 | 29.167
-0.5 | 0.34 | 0.00935 | -0.083 | 36.362
0 | 0.409 | 0.00943 | -0.084 | 43.308
0.5 | 0.477 | 0.00965 | -0.084 | 49.395
1 | 0.545 | 0.00994 | -0.084 | 54.781
1.5 | 0.613 | 0.01029 | -0.085 | 59.555
2 | 0.68 | 0.01078 | -0.085 | 63.122
2.5 | 0.747 | 0.01134 | -0.086 | 65.917
3 | 0.814 | 0.01209 | -0.086 | 67.342
3.5 | 0.88 | 0.01283 | -0.086 | 68.602
4 | 0.945 | 0.01372 | -0.087 | 68.84
4.5 | 1.007 | 0.01478 | -0.087 | 68.121
5 | 1.065 | 0.01607 | -0.087 | 66.295
5.5 | 1.117 | 0.01766 | -0.088 | 63.226
6 | 1.157 | 0.01959 | -0.088 | 59.085
6.5 | 1.167 | 0.01754 | -0.088 | 66.554
7 | 1.122 | 0.02278 | -0.087 | 49.246
7.5 | 0.567 | 0.06069 | -0.027 | 9.347
8 | 0.594 | 0.06638 | -0.031 | 8.952
8.5 | 0.621 | 0.07452 | -0.033 | 8.334
9 | 0.648 | 0.09924 | -0.035 | 6.529
9.5 | 0.675 | 0.10382 | -0.038 | 6.501
10 | 0.701 | 0.10535 | -0.038 | 6.658
10.5 | 0.729 | 0.11343 | -0.041 | 6.424
11 | 0.755 | 0.11651 | -0.041 | 6.479
11.5 | 0.783 | 0.12817 | -0.044 | 6.106
12 | 0.809 | 0.13141 | -0.044 | 6.154
12.5 | 0.835 | 0.13449 | -0.045 | 6.209
13 | 0.863 | 0.1435 | -0.047 | 6.014
13.5 | 0.889 | 0.14418 | -0.048 | 6.166
14 | 0.915 | 0.14941 | -0.048 | 6.127
14.5 | 0.944 | 0.16009 | -0.052 | 5.899
15 | 0.969 | 0.16347 | -0.051 | 5.93
15.5 | 0.995 | 0.17018 | -0.051 | 5.849
16 | 1.022 | 0.17576 | -0.052 | 5.813
16.5 | 1.05 | 0.17722 | -0.054 | 5.924
17 | 1.075 | 0.18564 | -0.054 | 5.793
17.5 | 1.101 | 0.18759 | -0.055 | 5.869
18 | 1.127 | 0.19802 | -0.055 | 5.693
18.5 | 1.155 | 0.2042 | -0.057 | 5.658
19 | 1.181 | 0.20677 | -0.057 | 5.709
19.5 | 1.206 | 0.21182 | -0.057 | 5.692
20 | 1.232 | 0.21909 | -0.058 | 5.621

## 40. Re 750k Mach 0.50 (2)
BIGFOIL.COM POLAR EXPORT
EM L5 2010
EM L5 2010 |  |  |  | Cl Max: | 1.3128 | at alpha= | 8 | deg
XFOIL ncrit=9 |  |  |  | L/D Max: | 97.6914 | at alpha= | 3.5 | deg
Re: | 750000 |  |  | Cd Min: | 0.28177 | at alpha= | -20 | deg
Mach: | 0.5 |  |  | Cl=0 at alpha= | -2.7952 | deg
|  |  |  | @ Cl=0.1, Cd= | 0.0064621
|  |  |  | @ Cl=0.4, Cd= | 0.0061018
|  |  |  | @ Cl=0.6, Cd= | 0.0068495
alpha (deg) | Cl | Cd | Cm | Cl/Cd
-20 | -0.8364 | 0.28177 | 0.0747 | -2.9684
-19.5 | -0.8132 | 0.27338 | 0.0694 | -2.9746
-19 | -0.7897 | 0.26475 | 0.064 | -2.9828
-18.5 | -0.7657 | 0.25567 | 0.0576 | -2.9949
-18 | -0.7433 | 0.24708 | 0.0519 | -3.0083
-17 | -0.6986 | 0.22986 | 0.0429 | -3.0392
-16.5 | -0.6765 | 0.22203 | 0.0387 | -3.0469
-16 | -0.6547 | 0.2141 | 0.0343 | -3.0579
-15.5 | -0.6333 | 0.20602 | 0.0298 | -3.074
-15 | -0.6122 | 0.19774 | 0.0254 | -3.096
-14.5 | -0.5916 | 0.18886 | 0.0204 | -3.1325
-14 | -0.5739 | 0.17992 | 0.0148 | -3.1898
-13.5 | -0.5566 | 0.17124 | 0.0103 | -3.2504
-13 | -0.5388 | 0.16308 | 0.008 | -3.3039
-12.5 | -0.5211 | 0.15559 | 0.0049 | -3.3492
-12 | -0.5053 | 0.14762 | 0.0013 | -3.423
-11.5 | -0.4931 | 0.13817 | -0.0044 | -3.5688
-11 | -0.4809 | 0.12938 | -0.0084 | -3.717
-10.5 | -0.4741 | 0.12021 | -0.0116 | -3.9439
-10 | -0.4591 | 0.11388 | -0.0134 | -4.0314
-9.5 | -0.4495 | 0.10581 | -0.0171 | -4.2482
-9 | -0.4481 | 0.09475 | -0.0223 | -4.7293
-8 | -0.4559 | 0.07406 | -0.0327 | -6.1558
-7.5 | -0.4641 | 0.06386 | -0.0393 | -7.2675
-7 | -0.4911 | 0.05488 | -0.0425 | -8.9486
-6.5 | -0.4819 | 0.03602 | -0.0697 | -13.3787
-6 | -0.4354 | 0.0221 | -0.085 | -19.7014
-5.5 | -0.367 | 0.01496 | -0.0886 | -24.5321
-5 | -0.2987 | 0.01168 | -0.0881 | -25.5736
-4.5 | -0.2311 | 0.01 | -0.0868 | -23.11
-4 | -0.1634 | 0.00883 | -0.0857 | -18.5051
-3.5 | -0.096 | 0.00801 | -0.085 | -11.985
-3 | -0.0279 | 0.00735 | -0.0848 | -3.7959
-2.5 | 0.0402 | 0.00682 | -0.0847 | 5.8944
-2 | 0.1087 | 0.00641 | -0.0849 | 16.9579
-1.5 | 0.177 | 0.00615 | -0.085 | 28.7805
-1 | 0.2452 | 0.00602 | -0.0851 | 40.7309
-0.5 | 0.3129 | 0.00599 | -0.085 | 52.2371
0 | 0.3801 | 0.00606 | -0.0849 | 62.7228
0.5 | 0.4468 | 0.0062 | -0.0846 | 72.0645
1 | 0.5127 | 0.00642 | -0.0842 | 79.8598
1.5 | 0.5777 | 0.00672 | -0.0835 | 85.9673
2 | 0.6414 | 0.00709 | -0.0825 | 90.4654
2.5 | 0.7032 | 0.00751 | -0.0809 | 93.6352
3 | 0.7603 | 0.00794 | -0.0782 | 95.7557
3.5 | 0.8167 | 0.00836 | -0.0752 | 97.6914
4 | 0.8847 | 0.00907 | -0.0748 | 97.5413
4.5 | 0.9512 | 0.00991 | -0.0738 | 95.9839
5 | 1.0167 | 0.01084 | -0.0724 | 93.7915
5.5 | 1.0803 | 0.01195 | -0.0704 | 90.4017
6 | 1.1421 | 0.01323 | -0.0678 | 86.3265
6.5 | 1.201 | 0.01476 | -0.0644 | 81.3686
7 | 1.254 | 0.01672 | -0.0598 | 75
7.5 | 1.2942 | 0.01946 | -0.0535 | 66.5057
8 | 1.3128 | 0.02299 | -0.0448 | 57.1031
8.5 | 1.3069 | 0.02846 | -0.0366 | 45.9206
9 | 1.2897 | 0.03598 | -0.0322 | 35.8449
9.5 | 1.2622 | 0.04598 | -0.0331 | 27.4511
10 | 1.2286 | 0.0585 | -0.0389 | 21.0017
10.5 | 1.1929 | 0.07268 | -0.0471 | 16.413
11 | 1.157 | 0.08734 | -0.0553 | 13.2471
11.5 | 1.1222 | 0.10204 | -0.063 | 10.9976
12 | 1.0903 | 0.1168 | -0.0708 | 9.3348
12.5 | 1.0625 | 0.13173 | -0.0789 | 8.0657
13 | 1.0407 | 0.14679 | -0.0874 | 7.0897

## 41. Re 1M Mach 0.00 (1)
BIGFOIL.COM POLAR EXPORT
EM L5 2010
EM L5 2010 |  |  |  | Cl Max: | 1.212 | at alpha= | 9 | deg
JavaFoil+Calcfoil stall+Eppler ext transition |  |  |  | L/D Max: | 75.253 | at alpha= | 4.5 | deg
Re: | 1000000 |  |  | Cd Min: | 0.00844 | at alpha= | -1 | deg
Mach: | 0 |  |  | Cl=0 at alpha= | -2.983 | deg
|  |  |  | @ Cl=0.1, Cd= | 0.008594
|  |  |  | @ Cl=0.4, Cd= | 0.0086336
|  |  |  | @ Cl=0.6, Cd= | 0.0094621
alpha (deg) | Cl | Cd | Cm | Cl/Cd
-15.5 | -0.35 | 0.12585 | -0.025 | -2.782
-15 | -0.366 | 0.11791 | -0.024 | -3.104
-14.5 | -0.382 | 0.11259 | -0.025 | -3.391
-14 | -0.397 | 0.10713 | -0.025 | -3.708
-13.5 | -0.412 | 0.10092 | -0.025 | -4.081
-13 | -0.425 | 0.09547 | -0.025 | -4.456
-12.5 | -0.437 | 0.09065 | -0.024 | -4.825
-12 | -0.447 | 0.08502 | -0.025 | -5.263
-11.5 | -0.455 | 0.07985 | -0.025 | -5.698
-11 | -0.459 | 0.07536 | -0.024 | -6.095
-10.5 | -0.46 | 0.07126 | -0.024 | -6.457
-10 | -0.457 | 0.06679 | -0.024 | -6.843
-9.5 | -0.45 | 0.06307 | -0.024 | -7.129
-9 | -0.437 | 0.05955 | -0.022 | -7.344
-8.5 | -0.42 | 0.0563 | -0.022 | -7.466
-8 | -0.399 | 0.05273 | -0.022 | -7.56
-7.5 | -0.372 | 0.05004 | -0.022 | -7.442
-7 | -0.342 | 0.047 | -0.025 | -7.279
-6.5 | -0.308 | 0.04433 | -0.027 | -6.947
-6 | -0.336 | 0.01186 | -0.068 | -28.354
-5.5 | -0.286 | 0.01154 | -0.068 | -24.749
-5 | -0.232 | 0.01127 | -0.069 | -20.599
-4.5 | -0.176 | 0.01097 | -0.069 | -16.086
-4 | -0.119 | 0.0104 | -0.07 | -11.466
-3.5 | -0.061 | 0.00953 | -0.07 | -6.39
-3 | -0.002 | 0.009 | -0.07 | -0.212
-2.5 | 0.057 | 0.00868 | -0.071 | 6.61
-2 | 0.117 | 0.00856 | -0.071 | 13.636
-1.5 | 0.176 | 0.00847 | -0.071 | 20.787
-1 | 0.235 | 0.00844 | -0.072 | 27.873
-0.5 | 0.294 | 0.00846 | -0.072 | 34.796
0 | 0.354 | 0.00854 | -0.072 | 41.427
0.5 | 0.413 | 0.00866 | -0.073 | 47.675
1 | 0.472 | 0.00886 | -0.073 | 53.303
1.5 | 0.531 | 0.00912 | -0.073 | 58.252
2 | 0.59 | 0.0094 | -0.074 | 62.742
2.5 | 0.648 | 0.00976 | -0.074 | 66.397
3 | 0.707 | 0.01017 | -0.074 | 69.501
3.5 | 0.765 | 0.01063 | -0.075 | 71.948
4 | 0.822 | 0.0111 | -0.075 | 74.065
4.5 | 0.878 | 0.01167 | -0.075 | 75.253
5 | 0.933 | 0.01242 | -0.076 | 75.16
5.5 | 0.986 | 0.01325 | -0.076 | 74.421
6 | 1.036 | 0.01425 | -0.076 | 72.721
6.5 | 1.083 | 0.01529 | -0.077 | 70.86
7 | 1.125 | 0.01627 | -0.077 | 69.134
7.5 | 1.16 | 0.01712 | -0.077 | 67.762
8 | 1.188 | 0.01806 | -0.077 | 65.749
8.5 | 1.208 | 0.01912 | -0.078 | 63.17
9 | 1.212 | 0.01761 | -0.078 | 68.802
9.5 | 1.21 | 0.02065 | -0.077 | 58.59
10 | 1.197 | 0.02206 | -0.077 | 54.267
10.5 | 1.169 | 0.02437 | -0.076 | 47.985
11 | 1.111 | 0.03047 | -0.073 | 36.466
11.5 | 0.939 | 0.07895 | -0.045 | 11.898
12 | 0.904 | 0.08723 | -0.037 | 10.358
12.5 | 0.87 | 0.0942 | -0.031 | 9.234
13 | 0.836 | 0.10029 | -0.031 | 8.337
13.5 | 0.8 | 0.1066 | -0.03 | 7.507
14 | 0.763 | 0.11287 | -0.031 | 6.76

## 42. Re 1M Mach 0.00 (2)
BIGFOIL.COM POLAR EXPORT
EM L5 2010
EM L5 2010 |  |  |  | Cl Max: | 1.5531 | at alpha= | 13.5 | deg
XFOIL ncrit=9 |  |  |  | L/D Max: | 105.21 | at alpha= | 3.5 | deg
Re: | 1000000 |  |  | Cd Min: | 0.25255 | at alpha= | -20 | deg
Mach: | 0 |  |  | Cl=0 at alpha= | -2.8556 | deg
|  |  |  | @ Cl=0.1, Cd= | 0.0054027
|  |  |  | @ Cl=0.4, Cd= | 0.0052772
|  |  |  | @ Cl=0.6, Cd= | 0.0060925
alpha (deg) | Cl | Cd | Cm | Cl/Cd
-20 | -0.7588 | 0.25255 | 0.062 | -3.0046
-19.5 | -0.7403 | 0.2449 | 0.0571 | -3.0229
-19 | -0.7232 | 0.23768 | 0.0524 | -3.0427
-18.5 | -0.7063 | 0.23058 | 0.048 | -3.0631
-18 | -0.6897 | 0.22344 | 0.0438 | -3.0867
-17.5 | -0.6752 | 0.21566 | 0.0402 | -3.1309
-17 | -0.6587 | 0.20949 | 0.037 | -3.1443
-16.5 | -0.6425 | 0.20298 | 0.0334 | -3.1653
-16 | -0.6268 | 0.19616 | 0.0299 | -3.1954
-15.5 | -0.6119 | 0.18907 | 0.0263 | -3.2364
-15 | -0.5979 | 0.18172 | 0.0228 | -3.2902
-14.5 | -0.5848 | 0.17387 | 0.0192 | -3.3634
-14 | -0.5742 | 0.16437 | 0.0145 | -3.4933
-13.5 | -0.5639 | 0.15588 | 0.0109 | -3.6175
-13 | -0.5554 | 0.14703 | 0.0074 | -3.7775
-12.5 | -0.5537 | 0.13805 | 0.0042 | -4.0109
-12 | -0.5435 | 0.13124 | 0.0014 | -4.1413
-11.5 | -0.5361 | 0.12346 | -0.0019 | -4.3423
-11 | -0.5328 | 0.11264 | -0.0069 | -4.7301
-10.5 | -0.5332 | 0.10178 | -0.012 | -5.2388
-10 | -0.6393 | 0.06345 | -0.0327 | -10.0757
-9.5 | -0.696 | 0.03825 | -0.0587 | -18.1961
-9 | -0.7278 | 0.02335 | -0.0566 | -31.1692
-8.5 | -0.6846 | 0.01917 | -0.057 | -35.7121
-8 | -0.6206 | 0.01664 | -0.0603 | -37.2957
-7.5 | -0.5548 | 0.01448 | -0.0636 | -38.3149
-7 | -0.49 | 0.01245 | -0.0663 | -39.3574
-6.5 | -0.4214 | 0.01104 | -0.0696 | -38.1703
-6 | -0.3538 | 0.00975 | -0.0725 | -36.2872
-5.5 | -0.2933 | 0.00894 | -0.0736 | -32.8076
-5 | -0.2372 | 0.00824 | -0.0736 | -28.7864
-4.5 | -0.1828 | 0.00767 | -0.0733 | -23.8331
-4 | -0.1284 | 0.00711 | -0.0731 | -18.0591
-3.5 | -0.073 | 0.00658 | -0.073 | -11.0942
-3 | -0.0164 | 0.0061 | -0.0733 | -2.6885
-2.5 | 0.0404 | 0.00571 | -0.0736 | 7.0753
-2 | 0.0978 | 0.00541 | -0.0739 | 18.0776
-1.5 | 0.1554 | 0.00522 | -0.0742 | 29.7701
-1 | 0.2129 | 0.00513 | -0.0744 | 41.501
-0.5 | 0.2703 | 0.0051 | -0.0746 | 53
0 | 0.3275 | 0.00514 | -0.0748 | 63.716
0.5 | 0.3844 | 0.00523 | -0.0749 | 73.499
1.5 | 0.4967 | 0.00557 | -0.0748 | 89.1741
2 | 0.5515 | 0.00582 | -0.0745 | 94.7595
2.5 | 0.6049 | 0.00612 | -0.0739 | 98.8399
3 | 0.6547 | 0.00642 | -0.0725 | 101.9782
3.5 | 0.7028 | 0.00668 | -0.0707 | 105.2096
4 | 0.7593 | 0.00722 | -0.0712 | 105.1662
4.5 | 0.8149 | 0.00778 | -0.0715 | 104.7429
5 | 0.8697 | 0.00839 | -0.0716 | 103.6591
5.5 | 0.9238 | 0.00905 | -0.0716 | 102.0773
6 | 0.9771 | 0.00978 | -0.0715 | 99.908
6.5 | 1.0293 | 0.01059 | -0.0712 | 97.1955
7 | 1.0811 | 0.01141 | -0.0709 | 94.7502
7.5 | 1.1318 | 0.0123 | -0.0704 | 92.0163
8 | 1.1813 | 0.01331 | -0.0697 | 88.7528
8.5 | 1.2301 | 0.01432 | -0.0688 | 85.9008
9 | 1.277 | 0.01549 | -0.0677 | 82.4403
9.5 | 1.3247 | 0.01643 | -0.0667 | 80.6269
10 | 1.3688 | 0.01772 | -0.0653 | 77.246
10.5 | 1.4096 | 0.01922 | -0.0634 | 73.3403
11 | 1.4497 | 0.02062 | -0.0615 | 70.3055
11.5 | 1.4857 | 0.02223 | -0.0591 | 66.8331
12 | 1.509 | 0.02469 | -0.055 | 61.1179
12.5 | 1.5293 | 0.02661 | -0.0504 | 57.4709
13 | 1.5429 | 0.02907 | -0.0458 | 53.0753
13.5 | 1.5531 | 0.03209 | -0.042 | 48.3983
14 | 1.5508 | 0.03667 | -0.0387 | 42.2907
14.5 | 1.5258 | 0.04461 | -0.0373 | 34.2031
15 | 1.4916 | 0.05544 | -0.0393 | 26.9048
15.5 | 1.4702 | 0.0659 | -0.0432 | 22.3096
16 | 1.4342 | 0.07979 | -0.0494 | 17.9747
16.5 | 1.388 | 0.09642 | -0.0573 | 14.3954
17 | 1.3383 | 0.11437 | -0.0659 | 11.7015
17.5 | 1.2942 | 0.13205 | -0.0748 | 9.8008
18 | 1.264 | 0.14765 | -0.0831 | 8.5608
18.5 | 1.2324 | 0.1644 | -0.0926 | 7.4964

## 43. Re 1M Mach 0.10 (1)
BIGFOIL.COM POLAR EXPORT
EM L5 2010
EM L5 2010 |  |  |  | Cl Max: | 1.209 | at alpha= | 9 | deg
JavaFoil+Calcfoil stall+Eppler ext transition |  |  |  | L/D Max: | 75.113 | at alpha= | 4.5 | deg
Re: | 1000000 |  |  | Cd Min: | 0.00847 | at alpha= | -1 | deg
Mach: | 0.1 |  |  | Cl=0 at alpha= | -2.9833 | deg
|  |  |  | @ Cl=0.1, Cd= | 0.0086046
|  |  |  | @ Cl=0.4, Cd= | 0.008657
|  |  |  | @ Cl=0.6, Cd= | 0.0094739
alpha (deg) | Cl | Cd | Cm | Cl/Cd
-15.5 | -0.309 | 0.12614 | -0.025 | -2.453
-15 | -0.327 | 0.11892 | -0.025 | -2.753
-14.5 | -0.345 | 0.11384 | -0.024 | -3.035
-14 | -0.364 | 0.10791 | -0.025 | -3.369
-13.5 | -0.381 | 0.10199 | -0.024 | -3.736
-13 | -0.398 | 0.09668 | -0.025 | -4.113
-12.5 | -0.413 | 0.09197 | -0.025 | -4.488
-12 | -0.426 | 0.08547 | -0.025 | -4.984
-11.5 | -0.437 | 0.0808 | -0.025 | -5.406
-11 | -0.444 | 0.07576 | -0.025 | -5.865
-10.5 | -0.448 | 0.07187 | -0.024 | -6.235
-10 | -0.448 | 0.06735 | -0.024 | -6.648
-9.5 | -0.443 | 0.06347 | -0.024 | -6.976
-9 | -0.433 | 0.05981 | -0.023 | -7.233
-8.5 | -0.417 | 0.05665 | -0.022 | -7.366
-8 | -0.397 | 0.05293 | -0.022 | -7.501
-7.5 | -0.372 | 0.05017 | -0.022 | -7.411
-7 | -0.342 | 0.04708 | -0.025 | -7.268
-6.5 | -0.384 | 0.01216 | -0.068 | -31.587
-6 | -0.337 | 0.01189 | -0.068 | -28.368
-5.5 | -0.287 | 0.0116 | -0.069 | -24.711
-5 | -0.233 | 0.01129 | -0.069 | -20.638
-4.5 | -0.177 | 0.01103 | -0.07 | -16.074
-4 | -0.12 | 0.01042 | -0.07 | -11.496
-3.5 | -0.061 | 0.00957 | -0.07 | -6.396
-3 | -0.002 | 0.00901 | -0.071 | -0.213
-2.5 | 0.058 | 0.00869 | -0.071 | 6.629
-2 | 0.117 | 0.00857 | -0.071 | 13.678
-1.5 | 0.177 | 0.00849 | -0.072 | 20.835
-1 | 0.236 | 0.00847 | -0.072 | 27.911
-0.5 | 0.296 | 0.00848 | -0.072 | 34.907
0 | 0.356 | 0.00856 | -0.073 | 41.57
0.5 | 0.415 | 0.00869 | -0.073 | 47.751
1 | 0.474 | 0.00889 | -0.074 | 53.379
1.5 | 0.534 | 0.00915 | -0.074 | 58.329
2 | 0.593 | 0.00943 | -0.074 | 62.846
2.5 | 0.652 | 0.0098 | -0.075 | 66.513
3 | 0.71 | 0.01021 | -0.075 | 69.585
3.5 | 0.768 | 0.01069 | -0.075 | 71.883
4 | 0.826 | 0.01115 | -0.075 | 74.046
4.5 | 0.882 | 0.01175 | -0.076 | 75.113
5 | 0.938 | 0.01253 | -0.076 | 74.832
5.5 | 0.991 | 0.01335 | -0.076 | 74.229
6 | 1.041 | 0.01436 | -0.077 | 72.506
6.5 | 1.088 | 0.0154 | -0.077 | 70.635
7 | 1.129 | 0.01638 | -0.077 | 68.902
7.5 | 1.164 | 0.01728 | -0.078 | 67.317
8 | 1.19 | 0.01827 | -0.078 | 65.114
8.5 | 1.208 | 0.01938 | -0.078 | 62.325
9 | 1.209 | 0.01787 | -0.078 | 67.638
9.5 | 1.203 | 0.02099 | -0.078 | 57.295
10 | 1.186 | 0.02248 | -0.077 | 52.743
10.5 | 1.149 | 0.0253 | -0.076 | 45.428
11 | 1.035 | 0.04395 | -0.067 | 23.542
11.5 | 0.915 | 0.08168 | -0.042 | 11.203
12 | 0.878 | 0.08887 | -0.034 | 9.875
12.5 | 0.841 | 0.09532 | -0.03 | 8.819
13 | 0.802 | 0.10217 | -0.03 | 7.849
13.5 | 0.761 | 0.10851 | -0.031 | 7.017
14 | 0.719 | 0.11486 | -0.03 | 6.262

## 44. Re 1M Mach 0.10 (2)
BIGFOIL.COM POLAR EXPORT
EM L5 2010
EM L5 2010 |  |  |  | Cl Max: | 1.5361 | at alpha= | 13.5 | deg
XFOIL ncrit=9 |  |  |  | L/D Max: | 105.324 | at alpha= | 4 | deg
Re: | 1000000 |  |  | Cd Min: | 0.25333 | at alpha= | -20 | deg
Mach: | 0.1 |  |  | Cl=0 at alpha= | -2.8538 | deg
|  |  |  | @ Cl=0.1, Cd= | 0.0054335
|  |  |  | @ Cl=0.4, Cd= | 0.0052858
|  |  |  | @ Cl=0.6, Cd= | 0.0061035
alpha (deg) | Cl | Cd | Cm | Cl/Cd
-20 | -0.7609 | 0.25333 | 0.0624 | -3.0036
-19.5 | -0.7422 | 0.24564 | 0.0575 | -3.0215
-19 | -0.7249 | 0.2384 | 0.0527 | -3.0407
-18.5 | -0.7079 | 0.23126 | 0.0483 | -3.0611
-18 | -0.6911 | 0.22409 | 0.0441 | -3.084
-17.5 | -0.6761 | 0.21648 | 0.0406 | -3.1232
-17 | -0.6595 | 0.21024 | 0.0372 | -3.1369
-16.5 | -0.6431 | 0.20366 | 0.0337 | -3.1577
-16 | -0.6272 | 0.19679 | 0.03 | -3.1872
-15.5 | -0.612 | 0.18965 | 0.0264 | -3.227
-15 | -0.5978 | 0.18226 | 0.0229 | -3.2799
-14.5 | -0.5845 | 0.17432 | 0.0192 | -3.353
-14 | -0.5735 | 0.1649 | 0.0146 | -3.4779
-13.5 | -0.563 | 0.15644 | 0.0109 | -3.5988
-13 | -0.5541 | 0.14765 | 0.0074 | -3.7528
-12.5 | -0.5513 | 0.139 | 0.0044 | -3.9662
-12 | -0.5408 | 0.13214 | 0.0016 | -4.0926
-11.5 | -0.5333 | 0.12431 | -0.0017 | -4.2901
-11 | -0.5295 | 0.11348 | -0.0068 | -4.666
-10.5 | -0.5294 | 0.10285 | -0.0117 | -5.1473
-9.5 | -0.6662 | 0.04456 | -0.0547 | -14.9506
-9 | -0.7163 | 0.02752 | -0.0578 | -26.0283
-8.5 | -0.6876 | 0.0207 | -0.0575 | -33.2174
-8 | -0.6243 | 0.01739 | -0.061 | -35.8999
-7.5 | -0.5584 | 0.01502 | -0.0642 | -37.1771
-7 | -0.4932 | 0.01276 | -0.067 | -38.652
-6.5 | -0.4241 | 0.0112 | -0.0702 | -37.8661
-6 | -0.3568 | 0.00984 | -0.073 | -36.2602
-5.5 | -0.2955 | 0.00902 | -0.0741 | -32.7605
-5 | -0.2392 | 0.00828 | -0.074 | -28.8889
-4.5 | -0.1846 | 0.0077 | -0.0737 | -23.974
-4 | -0.1297 | 0.00714 | -0.0734 | -18.1653
-3.5 | -0.0737 | 0.0066 | -0.0734 | -11.1667
-3 | -0.0168 | 0.00612 | -0.0736 | -2.7451
-2 | 0.0981 | 0.00544 | -0.0742 | 18.0331
-1.5 | 0.1561 | 0.00524 | -0.0745 | 29.7901
-1 | 0.2139 | 0.00514 | -0.0748 | 41.6148
-0.5 | 0.2717 | 0.00512 | -0.075 | 53.0664
0 | 0.3292 | 0.00516 | -0.0751 | 63.7984
0.5 | 0.3864 | 0.00525 | -0.0752 | 73.6
1 | 0.4433 | 0.0054 | -0.0752 | 82.0926
1.5 | 0.4994 | 0.00559 | -0.0751 | 89.3381
2 | 0.5547 | 0.00585 | -0.0748 | 94.8205
2.5 | 0.6083 | 0.00615 | -0.0742 | 98.9106
3.5 | 0.7067 | 0.00672 | -0.071 | 105.1637
4 | 0.7636 | 0.00725 | -0.0714 | 105.3241
4.5 | 0.8194 | 0.00784 | -0.0716 | 104.5153
5 | 0.8748 | 0.00844 | -0.0718 | 103.6493
5.5 | 0.9292 | 0.00912 | -0.0717 | 101.886
6 | 0.9828 | 0.00986 | -0.0716 | 99.6755
6.5 | 1.0355 | 0.01067 | -0.0713 | 97.0478
7 | 1.0874 | 0.01154 | -0.0708 | 94.2288
7.5 | 1.1385 | 0.01245 | -0.0702 | 91.4458
8 | 1.1884 | 0.01346 | -0.0694 | 88.2912
8.5 | 1.2376 | 0.01447 | -0.0685 | 85.5287
9 | 1.2849 | 0.01566 | -0.0672 | 82.0498
9.5 | 1.3312 | 0.01683 | -0.0659 | 79.0969
10 | 1.3762 | 0.01803 | -0.0644 | 76.3283
10.5 | 1.4152 | 0.01977 | -0.0621 | 71.5832
11 | 1.4555 | 0.02116 | -0.0601 | 68.7854
11.5 | 1.48 | 0.0238 | -0.056 | 62.1849
12 | 1.5069 | 0.02559 | -0.0521 | 58.8863
12.5 | 1.522 | 0.0279 | -0.0471 | 54.552
13 | 1.5323 | 0.03084 | -0.0427 | 49.6855
13.5 | 1.5361 | 0.03474 | -0.0392 | 44.217
14 | 1.5224 | 0.04109 | -0.0369 | 37.0504
14.5 | 1.4868 | 0.05146 | -0.0378 | 28.8923
15 | 1.4564 | 0.06298 | -0.0417 | 23.1248
15.5 | 1.4248 | 0.07596 | -0.0475 | 18.7572
16 | 1.3806 | 0.09206 | -0.0551 | 14.9967
16.5 | 1.3363 | 0.10887 | -0.0632 | 12.2743
17 | 1.3006 | 0.12465 | -0.071 | 10.434
17.5 | 1.2633 | 0.14146 | -0.0797 | 8.9304
18 | 1.2363 | 0.15678 | -0.0881 | 7.8856
18.5 | 1.2088 | 0.17326 | -0.0977 | 6.9768

## 45. Re 1M Mach 0.25 (1)
BIGFOIL.COM POLAR EXPORT
EM L5 2010
EM L5 2010 |  |  |  | Cl Max: | 1.195 | at alpha= | 8 | deg
JavaFoil+Calcfoil stall+Eppler ext transition |  |  |  | L/D Max: | 74.532 | at alpha= | 4.5 | deg
Re: | 1000000 |  |  | Cd Min: | 0.00857 | at alpha= | -1 | deg
Mach: | 0.25 |  |  | Cl=0 at alpha= | -2.9836 | deg
|  |  |  | @ Cl=0.1, Cd= | 0.008739
|  |  |  | @ Cl=0.4, Cd= | 0.0087536
|  |  |  | @ Cl=0.6, Cd= | 0.1116
alpha (deg) | Cl | Cd | Cm | Cl/Cd
-14 | -0.063 | 0.11391 | -0.027 | -0.555
-13.5 | -0.06 | 0.1063 | -0.026 | -0.568
-13 | -0.083 | 0.10016 | -0.026 | -0.83
-12.5 | -0.171 | 0.0951 | -0.026 | -1.801
-12 | -0.224 | 0.09001 | -0.026 | -2.493
-11.5 | -0.269 | 0.08416 | -0.026 | -3.201
-11 | -0.308 | 0.07977 | -0.026 | -3.86
-10.5 | -0.34 | 0.07443 | -0.026 | -4.568
-10 | -0.365 | 0.06963 | -0.026 | -5.242
-9.5 | -0.382 | 0.06525 | -0.025 | -5.852
-9 | -0.39 | 0.06132 | -0.025 | -6.365
-8.5 | -0.39 | 0.05742 | -0.025 | -6.792
-8 | -0.381 | 0.05452 | -0.023 | -6.989
-7.5 | -0.364 | 0.05135 | -0.022 | -7.092
-7 | -0.34 | 0.04789 | -0.023 | -7.103
-6.5 | -0.31 | 0.04493 | -0.023 | -6.893
-6 | -0.342 | 0.01207 | -0.07 | -28.31
-5.5 | -0.292 | 0.01181 | -0.071 | -24.736
-5 | -0.238 | 0.0115 | -0.071 | -20.721
-4.5 | -0.182 | 0.01119 | -0.071 | -16.233
-4 | -0.123 | 0.01066 | -0.072 | -11.53
-3.5 | -0.063 | 0.00987 | -0.072 | -6.365
-3 | -0.002 | 0.00915 | -0.073 | -0.216
-2.5 | 0.059 | 0.00886 | -0.073 | 6.684
-2 | 0.12 | 0.00868 | -0.073 | 13.883
-1.5 | 0.182 | 0.00862 | -0.074 | 21.099
-1 | 0.243 | 0.00857 | -0.074 | 28.35
-0.5 | 0.304 | 0.0086 | -0.074 | 35.355
0 | 0.366 | 0.00867 | -0.075 | 42.149
0.5 | 0.427 | 0.00882 | -0.075 | 48.371
1 | 0.488 | 0.00904 | -0.076 | 53.959
1.5 | 0.548 | 0.00931 | -0.076 | 58.911
2 | 0.609 | 0.00963 | -0.076 | 63.23
2.5 | 0.669 | 0.01002 | -0.077 | 66.787
3 | 0.73 | 0.01047 | -0.077 | 69.7
3.5 | 0.789 | 0.01095 | -0.077 | 72.055
4 | 0.848 | 0.01146 | -0.078 | 74.036
4.5 | 0.906 | 0.01215 | -0.078 | 74.532
5 | 0.962 | 0.01297 | -0.078 | 74.188
5.5 | 1.016 | 0.01387 | -0.079 | 73.22
6 | 1.066 | 0.01502 | -0.079 | 70.972
6.5 | 1.111 | 0.01614 | -0.079 | 68.833
7 | 1.149 | 0.01717 | -0.079 | 66.936
7.5 | 1.178 | 0.01824 | -0.08 | 64.599
8 | 1.195 | 0.01949 | -0.08 | 61.34
8.5 | 1.191 | 0.01802 | -0.08 | 66.085
9 | 1.174 | 0.02136 | -0.079 | 54.964
9.5 | 1.138 | 0.02338 | -0.079 | 48.676
10 | 1.007 | 0.03929 | -0.07 | 25.63
10.5 | 0.859 | 0.07729 | -0.034 | 11.114
11 | 0.801 | 0.08337 | -0.028 | 9.613
11.5 | 0.735 | 0.09004 | -0.029 | 8.163
12 | 0.66 | 0.09682 | -0.031 | 6.815
12.5 | 0.577 | 0.1041 | -0.03 | 5.543
13 | 0.489 | 0.1116 | -0.032 | 4.379

## 46. Re 1M Mach 0.25 (2)
BIGFOIL.COM POLAR EXPORT
EM L5 2010
EM L5 2010 |  |  |  | Cl Max: | 1.4544 | at alpha= | 11.5 | deg
XFOIL ncrit=9 |  |  |  | L/D Max: | 351.41 | at alpha= | -0.5 | deg
Re: | 1000000 |  |  | Cd Min: | 0.25768 | at alpha= | -20 | deg
Mach: | 0.25 |  |  | Cl=0 at alpha= | -2.824 | deg
|  |  |  | @ Cl=0.1, Cd= | 0.00083797
|  |  |  | @ Cl=0.4, Cd= | 0.0053751
|  |  |  | @ Cl=0.6, Cd= | 0.0061871
alpha (deg) | Cl | Cd | Cm | Cl/Cd
-20 | -0.7728 | 0.25768 | 0.0645 | -2.9991
-19.5 | -0.7534 | 0.2499 | 0.0593 | -3.0148
-19 | -0.7351 | 0.24247 | 0.0544 | -3.0317
-18.5 | -0.717 | 0.23513 | 0.0498 | -3.0494
-18 | -0.7001 | 0.22726 | 0.0457 | -3.0806
-17.5 | -0.6823 | 0.22083 | 0.0424 | -3.0897
-17 | -0.6647 | 0.21418 | 0.0386 | -3.1035
-16.5 | -0.6472 | 0.20726 | 0.0348 | -3.1226
-16 | -0.6302 | 0.20009 | 0.0309 | -3.1496
-15.5 | -0.6138 | 0.1927 | 0.0271 | -3.1853
-15 | -0.5982 | 0.18504 | 0.0234 | -3.2328
-14.5 | -0.5842 | 0.17607 | 0.0187 | -3.318
-14 | -0.571 | 0.16768 | 0.0147 | -3.4053
-13.5 | -0.559 | 0.1593 | 0.011 | -3.5091
-13 | -0.5528 | 0.15018 | 0.0077 | -3.6809
-12.5 | -0.54 | 0.14353 | 0.0052 | -3.7623
-12 | -0.5291 | 0.13624 | 0.0022 | -3.8836
-11.5 | -0.521 | 0.12799 | -0.0013 | -4.0706
-11 | -0.5154 | 0.11725 | -0.0065 | -4.3957
-10.5 | -0.5126 | 0.10749 | -0.0107 | -4.7688
-9.5 | -0.4809 | 0.05974 | -0.0346 | -8.0499
-9 | -0.5457 | 0.03471 | -0.0491 | -15.7217
-8.5 | -0.5909 | 0.02559 | -0.0565 | -23.0911
-8 | -0.5932 | 0.01224 | -0.065 | -48.4641
-7.5 | -0.5422 | 0.00711 | -0.0687 | -76.2588
-7 | -0.4804 | 0.00405 | -0.0718 | -118.6173
-6.5 | -0.4191 | 0.0027 | -0.0734 | -155.2222
-6 | -0.3588 | 0.00197 | -0.0745 | -182.132
-5.5 | -0.3038 | 0.00167 | -0.0739 | -181.9162
-5 | -0.2489 | 0.00144 | -0.0733 | -172.8472
-4.5 | -0.1932 | 0.00127 | -0.0729 | -152.126
-4 | -0.1364 | 0.00116 | -0.0728 | -117.5862
-3.5 | -0.0788 | 0.00104 | -0.073 | -75.7692
-3 | -0.0207 | 0.00096 | -0.0733 | -21.5625
-2.5 | 0.0381 | 0.00089 | -0.0737 | 42.809
-2 | 0.097 | 0.00084 | -0.074 | 115.4762
-1.5 | 0.1561 | 0.0008 | -0.0743 | 195.125
-1 | 0.2152 | 0.00079 | -0.0746 | 272.4051
-0.5 | 0.2741 | 0.00078 | -0.0748 | 351.4103
0 | 0.3389 | 0.00526 | -0.077 | 64.4297
0.5 | 0.398 | 0.00537 | -0.0771 | 74.1155
1 | 0.4566 | 0.00552 | -0.0771 | 82.7174
1.5 | 0.5146 | 0.00575 | -0.077 | 89.4957
2 | 0.5718 | 0.00602 | -0.0767 | 94.9834
2.5 | 0.6275 | 0.00635 | -0.076 | 98.8189
4 | 0.7871 | 0.0075 | -0.0725 | 104.9467
4.5 | 0.8452 | 0.00811 | -0.0726 | 104.217
5 | 0.9025 | 0.00876 | -0.0725 | 103.0251
5.5 | 0.9588 | 0.0095 | -0.0722 | 100.9263
6 | 1.0143 | 0.01032 | -0.0717 | 98.2849
6.5 | 1.0689 | 0.01122 | -0.0711 | 95.2674
7 | 1.1225 | 0.0122 | -0.0701 | 92.0082
7.5 | 1.1754 | 0.01322 | -0.069 | 88.9107
8 | 1.226 | 0.01448 | -0.0675 | 84.6685
8.5 | 1.2755 | 0.01576 | -0.0657 | 80.9327
9 | 1.3232 | 0.01715 | -0.0637 | 77.1545
9.5 | 1.3686 | 0.01864 | -0.0613 | 73.4227
10 | 1.4061 | 0.02075 | -0.0579 | 67.7639
10.5 | 1.4397 | 0.02291 | -0.0541 | 62.8416
11 | 1.4487 | 0.0262 | -0.0473 | 55.2939
11.5 | 1.4544 | 0.02967 | -0.0413 | 49.0192
12 | 1.4513 | 0.03445 | -0.0367 | 42.1277
12.5 | 1.4416 | 0.04079 | -0.0346 | 35.342
13 | 1.4233 | 0.04937 | -0.0354 | 28.8292
13.5 | 1.3978 | 0.06039 | -0.0394 | 23.1462
14 | 1.3623 | 0.07427 | -0.0461 | 18.3425
14.5 | 1.3223 | 0.08978 | -0.0539 | 14.7282
15 | 1.2778 | 0.10657 | -0.0621 | 11.9902
15.5 | 1.2357 | 0.12355 | -0.0707 | 10.0016
16 | 1.1971 | 0.14071 | -0.0796 | 8.5076
16.5 | 1.1637 | 0.15794 | -0.0892 | 7.368

## 47. Re 1M Mach 0.50 (1)
BIGFOIL.COM POLAR EXPORT
EM L5 2010
EM L5 2010 |  |  |  | Cl Max: | 1.233 | at alpha= | 20 | deg
JavaFoil+Calcfoil stall+Eppler ext transition |  |  |  | L/D Max: | 72.252 | at alpha= | 4 | deg
Re: | 1000000 |  |  | Cd Min: | 0.00904 | at alpha= | -1 | deg
Mach: | 0.5 |  |  | Cl=0 at alpha= | -2.9853 | deg
|  |  |  | @ Cl=0.1, Cd= | 0.0093172
|  |  |  | @ Cl=0.4, Cd= | 0.0091743
|  |  |  | @ Cl=0.6, Cd= | 0.009985
alpha (deg) | Cl | Cd | Cm | Cl/Cd
-20 | -0.925 | 0.20257 | -0.037 | -4.565
-19.5 | -0.898 | 0.19268 | -0.037 | -4.659
-19 | -0.871 | 0.18808 | -0.037 | -4.632
-18.5 | -0.845 | 0.18652 | -0.037 | -4.529
-18 | -0.818 | 0.17978 | -0.038 | -4.552
-17.5 | -0.791 | 0.17186 | -0.038 | -4.605
-17 | -0.763 | 0.16752 | -0.036 | -4.555
-16.5 | -0.736 | 0.16315 | -0.036 | -4.513
-16 | -0.71 | 0.15595 | -0.036 | -4.55
-15.5 | -0.683 | 0.15207 | -0.037 | -4.49
-15 | -0.656 | 0.14962 | -0.037 | -4.385
-14.5 | -0.628 | 0.13855 | -0.035 | -4.53
-14 | -0.601 | 0.13528 | -0.035 | -4.441
-13.5 | -0.574 | 0.13107 | -0.035 | -4.378
-13 | -0.547 | 0.12971 | -0.036 | -4.217
-12.5 | -0.519 | 0.11918 | -0.034 | -4.355
-12 | -0.492 | 0.11584 | -0.034 | -4.247
-11.5 | -0.465 | 0.11202 | -0.034 | -4.151
-11 | -0.437 | 0.10723 | -0.033 | -4.079
-10.5 | -0.41 | 0.10395 | -0.033 | -3.946
-10 | -0.383 | 0.09846 | -0.033 | -3.891
-9.5 | -0.356 | 0.08106 | -0.031 | -4.387
-9 | -0.329 | 0.06773 | -0.032 | -4.85
-8.5 | -0.301 | 0.07634 | -0.031 | -3.945
-8 | -0.274 | 0.06015 | -0.03 | -4.553
-7.5 | -0.247 | 0.05636 | -0.029 | -4.374
-7 | -0.219 | 0.0521 | -0.028 | -4.208
-6.5 | -0.192 | 0.04839 | -0.029 | -3.967
-6 | -0.165 | 0.04487 | -0.028 | -3.67
-5.5 | -0.236 | 0.04243 | -0.025 | -5.564
-5 | -0.204 | 0.0397 | -0.026 | -5.147
-4.5 | -0.199 | 0.01201 | -0.08 | -16.578
-4 | -0.136 | 0.0116 | -0.08 | -11.735
-3.5 | -0.07 | 0.01077 | -0.081 | -6.5
-3 | -0.002 | 0.01002 | -0.081 | -0.22
-2.5 | 0.066 | 0.00947 | -0.082 | 6.989
-2 | 0.135 | 0.00916 | -0.082 | 14.698
-1.5 | 0.203 | 0.00907 | -0.082 | 22.397
-1 | 0.272 | 0.00904 | -0.083 | 30.032
-0.5 | 0.34 | 0.00907 | -0.083 | 37.457
0 | 0.409 | 0.00919 | -0.084 | 44.44
0.5 | 0.477 | 0.00941 | -0.084 | 50.636
1 | 0.545 | 0.00971 | -0.084 | 56.105
1.5 | 0.613 | 0.01005 | -0.085 | 60.952
2 | 0.68 | 0.01051 | -0.085 | 64.712
2.5 | 0.747 | 0.01104 | -0.086 | 67.724
3 | 0.814 | 0.01162 | -0.086 | 70.057
3.5 | 0.88 | 0.01221 | -0.086 | 72.063
4 | 0.945 | 0.01307 | -0.087 | 72.252
4.5 | 1.007 | 0.01407 | -0.087 | 71.568
5 | 1.065 | 0.0153 | -0.087 | 69.635
5.5 | 1.117 | 0.01681 | -0.088 | 66.428
6 | 1.157 | 0.01859 | -0.088 | 62.259
6.5 | 1.169 | 0.01775 | -0.088 | 65.878
7 | 1.125 | 0.02156 | -0.088 | 52.193
7.5 | 0.567 | 0.05877 | -0.029 | 9.654
8 | 0.594 | 0.0643 | -0.032 | 9.242
8.5 | 0.621 | 0.07074 | -0.034 | 8.781
9 | 0.648 | 0.07392 | -0.036 | 8.769
9.5 | 0.675 | 0.09762 | -0.038 | 6.915
10 | 0.702 | 0.09995 | -0.039 | 7.019
10.5 | 0.729 | 0.10616 | -0.041 | 6.865
11 | 0.755 | 0.10917 | -0.041 | 6.916
11.5 | 0.783 | 0.11817 | -0.044 | 6.622
12 | 0.809 | 0.12142 | -0.044 | 6.661
12.5 | 0.835 | 0.1271 | -0.045 | 6.571
13 | 0.863 | 0.1342 | -0.048 | 6.431
13.5 | 0.889 | 0.13801 | -0.048 | 6.443
14 | 0.916 | 0.14015 | -0.049 | 6.533
14.5 | 0.945 | 0.15279 | -0.052 | 6.184
15 | 0.97 | 0.15261 | -0.051 | 6.353
15.5 | 0.995 | 0.16062 | -0.051 | 6.198
16 | 1.022 | 0.16497 | -0.052 | 6.195
16.5 | 1.05 | 0.16709 | -0.054 | 6.284
17 | 1.075 | 0.17425 | -0.054 | 6.172
17.5 | 1.101 | 0.17748 | -0.055 | 6.204
18 | 1.128 | 0.1872 | -0.056 | 6.028
18.5 | 1.155 | 0.19366 | -0.057 | 5.967
19 | 1.181 | 0.19411 | -0.057 | 6.082
19.5 | 1.206 | 0.20343 | -0.058 | 5.93
20 | 1.233 | 0.20629 | -0.058 | 5.975

## 48. Re 1M Mach 0.50 (2)
BIGFOIL.COM POLAR EXPORT
EM L5 2010
EM L5 2010 |  |  |  | Cl Max: | 1.3409 | at alpha= | 8 | deg
XFOIL ncrit=9 |  |  |  | L/D Max: | 104.136 | at alpha= | 4 | deg
Re: | 1000000 |  |  | Cd Min: | 0.28104 | at alpha= | -20 | deg
Mach: | 0.5 |  |  | Cl=0 at alpha= | -2.7749 | deg
|  |  |  | @ Cl=0.1, Cd= | 0.006089
|  |  |  | @ Cl=0.4, Cd= | 0.005762
|  |  |  | @ Cl=0.6, Cd= | 0.0066155
alpha (deg) | Cl | Cd | Cm | Cl/Cd
-20 | -0.8357 | 0.28104 | 0.0744 | -2.9736
-19.5 | -0.8128 | 0.27226 | 0.0685 | -2.9854
-19 | -0.7901 | 0.26342 | 0.0632 | -2.9994
-18.5 | -0.7678 | 0.25547 | 0.059 | -3.0054
-18 | -0.7451 | 0.24762 | 0.0541 | -3.009
-17.5 | -0.7224 | 0.23942 | 0.0492 | -3.0173
-17 | -0.6998 | 0.23108 | 0.0443 | -3.0284
-16.5 | -0.6774 | 0.22266 | 0.0395 | -3.0423
-16 | -0.6551 | 0.21386 | 0.0345 | -3.0632
-15.5 | -0.634 | 0.20493 | 0.0291 | -3.0937
-15 | -0.6141 | 0.19618 | 0.0241 | -3.1303
-14.5 | -0.5944 | 0.18752 | 0.0196 | -3.1698
-14 | -0.5756 | 0.1794 | 0.0166 | -3.2085
-13.5 | -0.5568 | 0.1718 | 0.013 | -3.241
-13 | -0.5388 | 0.16383 | 0.0093 | -3.2888
-12.5 | -0.5222 | 0.15553 | 0.0055 | -3.3576
-12 | -0.5087 | 0.14574 | 0.0001 | -3.4905
-11.5 | -0.4955 | 0.13687 | -0.0038 | -3.6202
-11 | -0.4867 | 0.12828 | -0.0068 | -3.794
-10.5 | -0.4733 | 0.12092 | -0.0096 | -3.9142
-10 | -0.4628 | 0.11284 | -0.0131 | -4.1014
-9.5 | -0.4525 | 0.10349 | -0.0183 | -4.3724
-9 | -0.455 | 0.09343 | -0.0218 | -4.87
-8.5 | -0.4539 | 0.08426 | -0.0265 | -5.3869
-8 | -0.4595 | 0.07376 | -0.0326 | -6.2297
-7.5 | -0.4727 | 0.06236 | -0.0402 | -7.5802
-7 | -0.498 | 0.05177 | -0.0468 | -9.6195
-6.5 | -0.4714 | 0.03018 | -0.08 | -15.6196
-6 | -0.4286 | 0.01869 | -0.0884 | -22.932
-5.5 | -0.3718 | 0.0133 | -0.0877 | -27.9549
-5 | -0.3068 | 0.01069 | -0.086 | -28.6997
-4.5 | -0.2384 | 0.00917 | -0.0847 | -25.9978
-4 | -0.1694 | 0.00819 | -0.0838 | -20.6838
-3.5 | -0.1001 | 0.00746 | -0.0836 | -13.4182
-3 | -0.0312 | 0.0069 | -0.0835 | -4.5217
-2.5 | 0.0381 | 0.00642 | -0.0837 | 5.9346
-2 | 0.1073 | 0.00605 | -0.0841 | 17.7355
-1.5 | 0.1762 | 0.00581 | -0.0844 | 30.327
-1 | 0.245 | 0.00567 | -0.0847 | 43.2099
-0.5 | 0.3132 | 0.00565 | -0.0849 | 55.4336
0 | 0.3811 | 0.00572 | -0.0851 | 66.6259
0.5 | 0.4486 | 0.00587 | -0.0851 | 76.4225
1 | 0.5153 | 0.00611 | -0.0849 | 84.3372
3 | 0.775 | 0.00766 | -0.0818 | 101.1749
3.5 | 0.8341 | 0.00812 | -0.0794 | 102.7217
4 | 0.8914 | 0.00856 | -0.0763 | 104.1355
4.5 | 0.9588 | 0.00934 | -0.0755 | 102.6552
5 | 1.025 | 0.01023 | -0.0741 | 100.1955
5.5 | 1.09 | 0.01126 | -0.0722 | 96.8028
6 | 1.1533 | 0.01243 | -0.0697 | 92.7836
6.5 | 1.2141 | 0.01385 | -0.0665 | 87.6606
7 | 1.2721 | 0.01549 | -0.0623 | 82.124
7.5 | 1.3188 | 0.01792 | -0.0564 | 73.5938
8 | 1.3409 | 0.02148 | -0.0476 | 62.4255
8.5 | 1.3382 | 0.02641 | -0.0385 | 50.6702
9 | 1.3173 | 0.03379 | -0.0329 | 38.9849
9.5 | 1.286 | 0.04383 | -0.033 | 29.3406
10 | 1.25 | 0.05643 | -0.0386 | 22.1513
10.5 | 1.2126 | 0.07076 | -0.0468 | 17.1368
11 | 1.1752 | 0.08558 | -0.0551 | 13.7322
11.5 | 1.1395 | 0.10028 | -0.0627 | 11.3632
12 | 1.1066 | 0.11497 | -0.0703 | 9.6251
12.5 | 1.0776 | 0.12984 | -0.0783 | 8.2994
13 | 1.0537 | 0.14501 | -0.0868 | 7.2664

## 49. Re 2M Mach 0.00 (1)
BIGFOIL.COM POLAR EXPORT
EM L5 2010
EM L5 2010 |  |  |  | Cl Max: | 1.22 | at alpha= | 9 | deg
JavaFoil+Calcfoil stall+Eppler ext transition |  |  |  | L/D Max: | 81.513 | at alpha= | 5.5 | deg
Re: | 2000000 |  |  | Cd Min: | 0.00822 | at alpha= | -1 | deg
Mach: | 0 |  |  | Cl=0 at alpha= | -2.983 | deg
|  |  |  | @ Cl=0.1, Cd= | 0.0083725
|  |  |  | @ Cl=0.4, Cd= | 0.0084514
|  |  |  | @ Cl=0.6, Cd= | 0.0092552
alpha (deg) | Cl | Cd | Cm | Cl/Cd
-14 | -0.398 | 0.10112 | -0.029 | -3.941
-13.5 | -0.413 | 0.09514 | -0.03 | -4.345
-13 | -0.427 | 0.08978 | -0.03 | -4.757
-12.5 | -0.439 | 0.08532 | -0.03 | -5.146
-12 | -0.45 | 0.07988 | -0.031 | -5.629
-11.5 | -0.458 | 0.07503 | -0.032 | -6.102
-11 | -0.463 | 0.07057 | -0.033 | -6.555
-10.5 | -0.463 | 0.06709 | -0.033 | -6.905
-10 | -0.464 | 0.06046 | -0.037 | -7.668
-9.5 | -0.466 | 0.04968 | -0.045 | -9.38
-9 | -0.514 | 0.01728 | -0.061 | -29.733
-8.5 | -0.426 | 0.05146 | -0.038 | -8.281
-8 | -0.497 | 0.01227 | -0.067 | -40.528
-7.5 | -0.465 | 0.01189 | -0.067 | -39.062
-7 | -0.426 | 0.01151 | -0.067 | -37.041
-6.5 | -0.383 | 0.01117 | -0.068 | -34.319
-6 | -0.336 | 0.01088 | -0.068 | -30.911
-5.5 | -0.286 | 0.01061 | -0.068 | -26.913
-5 | -0.232 | 0.01039 | -0.069 | -22.335
-4.5 | -0.176 | 0.01018 | -0.069 | -17.335
-4 | -0.119 | 0.0096 | -0.07 | -12.41
-3.5 | -0.061 | 0.00899 | -0.07 | -6.772
-3 | -0.002 | 0.00868 | -0.07 | -0.22
-2.5 | 0.057 | 0.00848 | -0.071 | 6.763
-2 | 0.117 | 0.00833 | -0.071 | 14.001
-1.5 | 0.176 | 0.00824 | -0.071 | 21.372
-1 | 0.235 | 0.00822 | -0.072 | 28.612
-0.5 | 0.294 | 0.00824 | -0.072 | 35.739
0 | 0.354 | 0.00835 | -0.072 | 42.373
0.5 | 0.413 | 0.00848 | -0.073 | 48.697
1 | 0.472 | 0.00867 | -0.073 | 54.45
1.5 | 0.531 | 0.00892 | -0.073 | 59.546
2 | 0.59 | 0.0092 | -0.074 | 64.122
2.5 | 0.648 | 0.00952 | -0.074 | 68.102
3 | 0.707 | 0.00984 | -0.074 | 71.788
3.5 | 0.765 | 0.01019 | -0.075 | 75.005
4 | 0.822 | 0.01059 | -0.075 | 77.621
4.5 | 0.878 | 0.01101 | -0.075 | 79.75
5 | 0.933 | 0.01152 | -0.076 | 81.029
5.5 | 0.986 | 0.0121 | -0.076 | 81.513
6 | 1.036 | 0.01291 | -0.076 | 80.285
6.5 | 1.083 | 0.01389 | -0.077 | 77.99
7 | 1.125 | 0.0147 | -0.077 | 76.507
7.5 | 1.16 | 0.01526 | -0.077 | 76.012
8 | 1.188 | 0.01605 | -0.077 | 74.015
8.5 | 1.208 | 0.01687 | -0.078 | 71.593
9 | 1.22 | 0.01786 | -0.078 | 68.267
9.5 | 1.217 | 0.01642 | -0.078 | 74.092
10 | 1.207 | 0.01934 | -0.078 | 62.399
10.5 | 1.186 | 0.02082 | -0.078 | 56.944
11 | 1.153 | 0.02276 | -0.077 | 50.687
11.5 | 1.107 | 0.02607 | -0.076 | 42.455
12 | 1.042 | 0.03338 | -0.073 | 31.215
12.5 | 0.928 | 0.06277 | -0.062 | 14.782
13 | 0.862 | 0.08285 | -0.053 | 10.399
13.5 | 0.814 | 0.09476 | -0.048 | 8.587
14 | 0.773 | 0.10218 | -0.046 | 7.562

## 50. Re 2M Mach 0.00 (2)
BIGFOIL.COM POLAR EXPORT
EM L5 2010
EM L5 2010 |  |  |  | Cl Max: | 1.6931 | at alpha= | 15.5 | deg
XFOIL ncrit=9 |  |  |  | L/D Max: | 116.592 | at alpha= | 5 | deg
Re: | 2000000 |  |  | Cd Min: | 0.19325 | at alpha= | -16 | deg
Mach: | 0 |  |  | Cl=0 at alpha= | -2.8148 | deg
|  |  |  | @ Cl=0.1, Cd= | 0.0050149
|  |  |  | @ Cl=0.4, Cd= | 0.0049192
|  |  |  | @ Cl=0.6, Cd= | 0.00573
alpha (deg) | Cl | Cd | Cm | Cl/Cd
-16 | -0.6332 | 0.19325 | 0.0301 | -3.2766
-15.5 | -0.6185 | 0.18651 | 0.0267 | -3.3162
-15 | -0.6044 | 0.17951 | 0.0232 | -3.3669
-14.5 | -0.5912 | 0.17218 | 0.0198 | -3.4336
-14 | -0.5794 | 0.16455 | 0.0165 | -3.5211
-12.5 | -0.8181 | 0.07354 | -0.022 | -11.1246
-12 | -0.8549 | 0.0538 | -0.036 | -15.8903
-11.5 | -0.8742 | 0.03757 | -0.0553 | -23.2686
-11 | -0.8783 | 0.02843 | -0.0611 | -30.8934
-10.5 | -0.8574 | 0.02285 | -0.0611 | -37.523
-10 | -0.8296 | 0.01947 | -0.0588 | -42.6091
-9.5 | -0.7724 | 0.01651 | -0.0616 | -46.7838
-9 | -0.7109 | 0.01431 | -0.0644 | -49.6785
-8.5 | -0.6473 | 0.01261 | -0.0672 | -51.3323
-8 | -0.5868 | 0.01127 | -0.0689 | -52.0674
-7.5 | -0.5254 | 0.01032 | -0.0706 | -50.9109
-7 | -0.4715 | 0.00946 | -0.0704 | -49.8414
-6.5 | -0.4179 | 0.00873 | -0.07 | -47.8694
-6 | -0.3632 | 0.00804 | -0.0697 | -45.1741
-5.5 | -0.3077 | 0.0076 | -0.0696 | -40.4868
-5 | -0.2515 | 0.00708 | -0.0696 | -35.5226
-4.5 | -0.1947 | 0.00667 | -0.0699 | -29.1904
-4 | -0.1373 | 0.0063 | -0.0703 | -21.7937
-3.5 | -0.0797 | 0.00592 | -0.0707 | -13.4628
-3 | -0.0216 | 0.00556 | -0.0713 | -3.8849
-2.5 | 0.0367 | 0.00525 | -0.072 | 6.9905
-2 | 0.0951 | 0.00503 | -0.0726 | 18.9066
-1.5 | 0.1535 | 0.00485 | -0.0733 | 31.6495
-1 | 0.2119 | 0.00475 | -0.0739 | 44.6105
-0.5 | 0.2702 | 0.00473 | -0.0744 | 57.1247
0.5 | 0.3859 | 0.00488 | -0.0753 | 79.0779
1 | 0.4434 | 0.00504 | -0.0757 | 87.9762
1.5 | 0.5005 | 0.00526 | -0.076 | 95.1521
2 | 0.5573 | 0.00551 | -0.0763 | 101.1434
2.5 | 0.6136 | 0.0058 | -0.0765 | 105.7931
3 | 0.6695 | 0.0061 | -0.0766 | 109.7541
3.5 | 0.7245 | 0.00643 | -0.0765 | 112.675
4 | 0.7779 | 0.0068 | -0.0761 | 114.3971
4.5 | 0.8269 | 0.0071 | -0.0746 | 116.4648
5 | 0.8791 | 0.00754 | -0.074 | 116.5915
5.5 | 0.9339 | 0.00813 | -0.0741 | 114.8708
6 | 0.988 | 0.00877 | -0.074 | 112.6568
6.5 | 1.0416 | 0.0094 | -0.0739 | 110.8085
7 | 1.0946 | 0.01008 | -0.0737 | 108.5913
7.5 | 1.1466 | 0.01083 | -0.0733 | 105.8726
8 | 1.1984 | 0.01154 | -0.0729 | 103.8475
8.5 | 1.2493 | 0.0123 | -0.0724 | 101.5691
9 | 1.2992 | 0.01314 | -0.0717 | 98.8737
9.5 | 1.3485 | 0.01396 | -0.071 | 96.5974
10 | 1.3968 | 0.01483 | -0.0701 | 94.1875
10.5 | 1.4423 | 0.01595 | -0.0688 | 90.4263
11 | 1.4882 | 0.01687 | -0.0676 | 88.2158
11.5 | 1.5299 | 0.01817 | -0.0659 | 84.1992
12 | 1.5695 | 0.0195 | -0.0638 | 80.4872
12.5 | 1.6075 | 0.0208 | -0.0616 | 77.2837
13 | 1.6406 | 0.02232 | -0.0588 | 73.5036
13.5 | 1.6603 | 0.0243 | -0.054 | 68.3251
14 | 1.6663 | 0.02702 | -0.048 | 61.6691
14.5 | 1.6813 | 0.02939 | -0.0442 | 57.2065
15 | 1.6907 | 0.03254 | -0.0408 | 51.9576
15.5 | 1.6931 | 0.03677 | -0.0383 | 46.0457
16 | 1.6884 | 0.04235 | -0.037 | 39.8678
16.5 | 1.676 | 0.04964 | -0.0374 | 33.7631
17 | 1.6542 | 0.05912 | -0.0399 | 27.9804
17.5 | 1.6184 | 0.07179 | -0.0448 | 22.5435
18 | 1.5654 | 0.08854 | -0.0523 | 17.6801
18.5 | 1.4928 | 0.10985 | -0.0625 | 13.5894
19 | 1.4087 | 0.13468 | -0.0752 | 10.4596
19.5 | 1.3331 | 0.15977 | -0.0894 | 8.3439
20 | 1.2769 | 0.18288 | -0.1036 | 6.9822

## 51. Re 2M Mach 0.10 (1)
BIGFOIL.COM POLAR EXPORT
EM L5 2010
EM L5 2010 |  |  |  | Cl Max: | 1.217 | at alpha= | 9 | deg
JavaFoil+Calcfoil stall+Eppler ext transition |  |  |  | L/D Max: | 81.428 | at alpha= | 5.5 | deg
Re: | 2000000 |  |  | Cd Min: | 0.00824 | at alpha= | -1 | deg
Mach: | 0.1 |  |  | Cl=0 at alpha= | -2.9833 | deg
|  |  |  | @ Cl=0.1, Cd= | 0.0083903
|  |  |  | @ Cl=0.4, Cd= | 0.0084744
|  |  |  | @ Cl=0.6, Cd= | 0.009278
alpha (deg) | Cl | Cd | Cm | Cl/Cd
-13 | -0.399 | 0.09069 | -0.03 | -4.4
-12.5 | -0.414 | 0.08638 | -0.03 | -4.796
-12 | -0.428 | 0.08076 | -0.031 | -5.298
-11.5 | -0.439 | 0.07568 | -0.032 | -5.803
-11 | -0.447 | 0.07114 | -0.033 | -6.284
-10.5 | -0.451 | 0.06755 | -0.033 | -6.675
-10 | -0.453 | 0.06149 | -0.037 | -7.369
-9.5 | -0.454 | 0.05355 | -0.042 | -8.477
-9 | -0.485 | 0.02571 | -0.057 | -18.868
-8.5 | -0.424 | 0.05112 | -0.039 | -8.29
-8 | -0.495 | 0.01236 | -0.067 | -40.079
-7.5 | -0.464 | 0.01196 | -0.067 | -38.766
-7 | -0.427 | 0.01154 | -0.068 | -36.955
-6.5 | -0.384 | 0.01122 | -0.068 | -34.254
-6 | -0.337 | 0.01091 | -0.068 | -30.919
-5.5 | -0.287 | 0.01066 | -0.069 | -26.891
-5 | -0.233 | 0.01045 | -0.069 | -22.312
-4.5 | -0.177 | 0.0102 | -0.07 | -17.383
-4 | -0.12 | 0.00966 | -0.07 | -12.403
-3.5 | -0.061 | 0.00902 | -0.07 | -6.784
-3 | -0.002 | 0.00869 | -0.071 | -0.221
-2.5 | 0.058 | 0.00849 | -0.071 | 6.786
-2 | 0.117 | 0.00835 | -0.071 | 14.049
-1.5 | 0.177 | 0.00825 | -0.072 | 21.435
-1 | 0.236 | 0.00824 | -0.072 | 28.711
-0.5 | 0.296 | 0.00827 | -0.072 | 35.79
0 | 0.356 | 0.00837 | -0.073 | 42.525
0.5 | 0.415 | 0.00851 | -0.073 | 48.806
1 | 0.474 | 0.00869 | -0.074 | 54.574
1.5 | 0.534 | 0.00895 | -0.074 | 59.647
2 | 0.593 | 0.00924 | -0.074 | 64.168
2.5 | 0.652 | 0.00956 | -0.075 | 68.139
3 | 0.71 | 0.00989 | -0.075 | 71.816
3.5 | 0.768 | 0.01024 | -0.075 | 75.053
4 | 0.826 | 0.01063 | -0.075 | 77.683
4.5 | 0.882 | 0.01107 | -0.076 | 79.745
5 | 0.938 | 0.01157 | -0.076 | 81.027
5.5 | 0.991 | 0.01217 | -0.076 | 81.428
6 | 1.041 | 0.013 | -0.077 | 80.094
6.5 | 1.088 | 0.01399 | -0.077 | 77.736
7 | 1.129 | 0.01481 | -0.077 | 76.229
7.5 | 1.164 | 0.0154 | -0.078 | 75.577
8 | 1.19 | 0.0162 | -0.078 | 73.44
8.5 | 1.208 | 0.01708 | -0.078 | 70.699
9 | 1.217 | 0.01813 | -0.078 | 67.128
9.5 | 1.21 | 0.01668 | -0.078 | 72.55
10 | 1.196 | 0.01964 | -0.078 | 60.908
10.5 | 1.169 | 0.02127 | -0.078 | 54.992
11 | 1.13 | 0.02356 | -0.077 | 47.961
11.5 | 1.069 | 0.02885 | -0.075 | 37.039
12 | 0.985 | 0.04141 | -0.07 | 23.797
12.5 | 0.873 | 0.07525 | -0.056 | 11.605
13 | 0.817 | 0.08969 | -0.049 | 9.106
13.5 | 0.771 | 0.09808 | -0.046 | 7.859
14 | 0.726 | 0.10587 | -0.043 | 6.854

## 52. Re 2M Mach 0.10 (2)
BIGFOIL.COM POLAR EXPORT
EM L5 2010
EM L5 2010 |  |  |  | Cl Max: | 1.6701 | at alpha= | 15 | deg
XFOIL ncrit=9 |  |  |  | L/D Max: | 116.509 | at alpha= | 5 | deg
Re: | 2000000 |  |  | Cd Min: | 0.19806 | at alpha= | 20 | deg
Mach: | 0.1 |  |  | Cl=0 at alpha= | -2.8126 | deg
|  |  |  | @ Cl=0.1, Cd= | 0.005027
|  |  |  | @ Cl=0.4, Cd= | 0.004925
|  |  |  | @ Cl=0.6, Cd= | 0.0057352
alpha (deg) | Cl | Cd | Cm | Cl/Cd
-16 | -0.6332 | 0.19403 | 0.0303 | -3.2634
-15.5 | -0.6183 | 0.18724 | 0.0268 | -3.3022
-15 | -0.6041 | 0.18022 | 0.0234 | -3.352
-14.5 | -0.5906 | 0.17286 | 0.0199 | -3.4166
-14 | -0.5785 | 0.1652 | 0.0165 | -3.5018
-13.5 | -0.568 | 0.15715 | 0.0132 | -3.6144
-13 | -0.5589 | 0.14766 | 0.0094 | -3.785
-12.5 | -0.5516 | 0.13868 | 0.0059 | -3.9775
-12 | -0.8062 | 0.06842 | -0.0256 | -11.7831
-11.5 | -0.8382 | 0.04769 | -0.0427 | -17.576
-11 | -0.8549 | 0.03395 | -0.0595 | -25.1811
-10.5 | -0.8498 | 0.02581 | -0.0621 | -32.9252
-10 | -0.8286 | 0.02128 | -0.0601 | -38.938
-9.5 | -0.777 | 0.01768 | -0.0622 | -43.948
-9 | -0.7158 | 0.01508 | -0.0651 | -47.4668
-8.5 | -0.6521 | 0.01313 | -0.0679 | -49.6649
-8 | -0.5912 | 0.01162 | -0.0696 | -50.8778
-7.5 | -0.5298 | 0.01054 | -0.0711 | -50.2657
-7 | -0.4754 | 0.00963 | -0.0709 | -49.3666
-6.5 | -0.4214 | 0.00884 | -0.0704 | -47.6697
-6 | -0.3663 | 0.00813 | -0.0701 | -45.0554
-5.5 | -0.3103 | 0.00764 | -0.07 | -40.6152
-5 | -0.2536 | 0.00713 | -0.07 | -35.568
-4.5 | -0.1962 | 0.00671 | -0.0703 | -29.2399
-3.5 | -0.0804 | 0.00594 | -0.0711 | -13.5354
-3 | -0.022 | 0.00558 | -0.0717 | -3.9427
-2.5 | 0.0367 | 0.00527 | -0.0723 | 6.9639
-2 | 0.0955 | 0.00504 | -0.073 | 18.9484
-1.5 | 0.1543 | 0.00487 | -0.0736 | 31.6838
-1 | 0.213 | 0.00477 | -0.0742 | 44.6541
0.5 | 0.3881 | 0.00489 | -0.0757 | 79.3661
1 | 0.4459 | 0.00506 | -0.0761 | 88.1225
1.5 | 0.5033 | 0.00528 | -0.0764 | 95.322
2 | 0.5604 | 0.00554 | -0.0766 | 101.1552
2.5 | 0.6172 | 0.00582 | -0.0768 | 106.0481
3 | 0.6733 | 0.00613 | -0.0769 | 109.8369
4 | 0.7826 | 0.00684 | -0.0764 | 114.4152
4.5 | 0.8321 | 0.00715 | -0.0749 | 116.3776
5 | 0.8843 | 0.00759 | -0.0742 | 116.5086
5.5 | 0.9396 | 0.00817 | -0.0742 | 115.0061
6 | 0.9939 | 0.00884 | -0.0741 | 112.4321
6.5 | 1.0479 | 0.0095 | -0.074 | 110.3053
7 | 1.1013 | 0.01017 | -0.0737 | 108.2891
7.5 | 1.1539 | 0.01092 | -0.0733 | 105.6685
8 | 1.206 | 0.01166 | -0.0728 | 103.4305
8.5 | 1.2573 | 0.01244 | -0.0721 | 101.0691
9 | 1.3077 | 0.01328 | -0.0713 | 98.4714
9.5 | 1.3564 | 0.01426 | -0.0703 | 95.1192
10 | 1.4055 | 0.01508 | -0.0694 | 93.2029
10.5 | 1.4512 | 0.01623 | -0.0679 | 89.4147
11 | 1.4966 | 0.01727 | -0.0665 | 86.6589
11.5 | 1.5364 | 0.01881 | -0.0642 | 81.68
12 | 1.5766 | 0.02009 | -0.0621 | 78.4769
12.5 | 1.6125 | 0.02156 | -0.0594 | 74.7913
13 | 1.64 | 0.02343 | -0.0556 | 69.9957
13.5 | 1.6436 | 0.02627 | -0.0487 | 62.5657
14 | 1.6586 | 0.02863 | -0.0444 | 57.9322
14.5 | 1.6678 | 0.03177 | -0.0407 | 52.4961
15 | 1.6701 | 0.03599 | -0.0378 | 46.4046
15.5 | 1.6646 | 0.04166 | -0.0363 | 39.9568
16 | 1.6502 | 0.04927 | -0.0367 | 33.493
16.5 | 1.6254 | 0.05932 | -0.0395 | 27.4005
17 | 1.5882 | 0.07243 | -0.0448 | 21.9274
17.5 | 1.5339 | 0.08959 | -0.0528 | 17.1213
18 | 1.4639 | 0.11053 | -0.0629 | 13.2444
18.5 | 1.3866 | 0.13399 | -0.0749 | 10.3485
19 | 1.3171 | 0.15765 | -0.0881 | 8.3546
19.5 | 1.2657 | 0.17935 | -0.1013 | 7.0572
20 | 1.2328 | 0.19806 | -0.1132 | 6.2244

## 53. Re 2M Mach 0.25 (1)
BIGFOIL.COM POLAR EXPORT
EM L5 2010
EM L5 2010 |  |  |  | Cl Max: | 1.2 | at alpha= | 8.5 | deg
JavaFoil+Calcfoil stall+Eppler ext transition |  |  |  | L/D Max: | 80.866 | at alpha= | 5.5 | deg
Re: | 2000000 |  |  | Cd Min: | 0.00833 | at alpha= | -1.5 | deg
Mach: | 0.25 |  |  | Cl=0 at alpha= | -2.9836 | deg
|  |  |  | @ Cl=0.1, Cd= | 0.0084759
|  |  |  | @ Cl=0.4, Cd= | 0.11003
|  |  |  | @ Cl=0.6, Cd= | 0.11003
alpha (deg) | Cl | Cd | Cm | Cl/Cd
-12 | -0.225 | 0.0841 | -0.03 | -2.675
-11.5 | -0.27 | 0.07928 | -0.031 | -3.408
-11 | -0.309 | 0.07495 | -0.03 | -4.119
-10.5 | -0.341 | 0.07033 | -0.031 | -4.852
-10 | -0.367 | 0.06569 | -0.032 | -5.58
-9.5 | -0.384 | 0.06127 | -0.034 | -6.27
-9 | -0.394 | 0.05658 | -0.037 | -6.965
-8.5 | -0.401 | 0.04787 | -0.045 | -8.375
-8 | -0.385 | 0.05016 | -0.038 | -7.683
-7.5 | -0.366 | 0.04901 | -0.032 | -7.464
-7 | -0.424 | 0.01187 | -0.069 | -35.729
-6.5 | -0.386 | 0.01148 | -0.07 | -33.637
-6 | -0.342 | 0.01113 | -0.07 | -30.701
-5.5 | -0.292 | 0.01086 | -0.071 | -26.909
-5 | -0.238 | 0.0106 | -0.071 | -22.489
-4.5 | -0.182 | 0.01038 | -0.071 | -17.503
-4 | -0.123 | 0.00985 | -0.072 | -12.483
-3.5 | -0.063 | 0.00915 | -0.072 | -6.868
-3 | -0.002 | 0.0088 | -0.073 | -0.224
-2.5 | 0.059 | 0.00857 | -0.073 | 6.909
-2 | 0.12 | 0.00843 | -0.073 | 14.299
-1.5 | 0.182 | 0.00833 | -0.074 | 21.819
-1 | 0.243 | 0.00833 | -0.074 | 29.181
-0.5 | 0.304 | 0.00837 | -0.074 | 36.349
0 | 0.366 | 0.00847 | -0.075 | 43.174
0.5 | 0.427 | 0.00861 | -0.075 | 49.537
1 | 0.488 | 0.00884 | -0.076 | 55.154
1.5 | 0.548 | 0.0091 | -0.076 | 60.287
2 | 0.609 | 0.00939 | -0.076 | 64.854
2.5 | 0.669 | 0.00973 | -0.077 | 68.769
3 | 0.73 | 0.01008 | -0.077 | 72.402
3.5 | 0.789 | 0.01046 | -0.077 | 75.465
4 | 0.848 | 0.01089 | -0.078 | 77.847
4.5 | 0.906 | 0.01139 | -0.078 | 79.565
5 | 0.962 | 0.01191 | -0.078 | 80.777
5.5 | 1.016 | 0.01256 | -0.079 | 80.866
6 | 1.066 | 0.01358 | -0.079 | 78.501
6.5 | 1.111 | 0.01465 | -0.079 | 75.841
7 | 1.149 | 0.01548 | -0.079 | 74.251
7.5 | 1.178 | 0.01629 | -0.08 | 72.324
8 | 1.195 | 0.01717 | -0.08 | 69.607
8.5 | 1.2 | 0.0183 | -0.08 | 65.563
9 | 1.182 | 0.017 | -0.08 | 69.502
9.5 | 1.15 | 0.02026 | -0.08 | 56.78
10 | 1.099 | 0.02226 | -0.079 | 49.357
10.5 | 1.006 | 0.02875 | -0.076 | 34.973
11 | 0.832 | 0.06671 | -0.056 | 12.468
11.5 | 0.744 | 0.08165 | -0.046 | 9.112
12 | 0.665 | 0.08905 | -0.043 | 7.467
12.5 | 0.58 | 0.09628 | -0.04 | 6.023
13 | 0.491 | 0.10273 | -0.04 | 4.778
13.5 | 0.396 | 0.11003 | -0.039 | 3.597

## 54. Re 2M Mach 0.25 (2)
BIGFOIL.COM POLAR EXPORT
EM L5 2010
EM L5 2010 |  |  |  | Cl Max: | 1.5753 | at alpha= | 12 | deg
XFOIL ncrit=9 |  |  |  | L/D Max: | 116.492 | at alpha= | 5 | deg
Re: | 2000000 |  |  | Cd Min: | 0.25784 | at alpha= | -20 | deg
Mach: | 0.25 |  |  | Cl=0 at alpha= | -2.8023 | deg
|  |  |  | @ Cl=0.1, Cd= | 0.0051229
|  |  |  | @ Cl=0.4, Cd= | 0.0049906
|  |  |  | @ Cl=0.6, Cd= | 0.00578
alpha (deg) | Cl | Cd | Cm | Cl/Cd
-20 | -0.7747 | 0.25784 | 0.0654 | -3.0046
-19.5 | -0.7556 | 0.24996 | 0.0605 | -3.0229
-19 | -0.7372 | 0.24259 | 0.0559 | -3.0389
-18.5 | -0.7189 | 0.23528 | 0.0516 | -3.0555
-18 | -0.7009 | 0.22793 | 0.0473 | -3.0751
-17.5 | -0.6833 | 0.22054 | 0.0431 | -3.0983
-17 | -0.6662 | 0.21308 | 0.039 | -3.1265
-16.5 | -0.6518 | 0.20496 | 0.0351 | -3.1801
-16 | -0.635 | 0.19811 | 0.0314 | -3.2053
-15.5 | -0.6188 | 0.19103 | 0.0277 | -3.2393
-15 | -0.6033 | 0.18378 | 0.0241 | -3.2827
-14.5 | -0.5886 | 0.17627 | 0.0205 | -3.3392
-14 | -0.575 | 0.16847 | 0.017 | -3.4131
-13.5 | -0.563 | 0.16017 | 0.0134 | -3.515
-13 | -0.5519 | 0.15092 | 0.0096 | -3.6569
-12.5 | -0.543 | 0.14216 | 0.0061 | -3.8196
-12 | -0.5365 | 0.13296 | 0.0025 | -4.035
-11.5 | -0.5388 | 0.12273 | -0.0015 | -4.3901
-11 | -0.542 | 0.11168 | -0.006 | -4.8532
-10.5 | -0.5506 | 0.09984 | -0.0114 | -5.5148
-10 | -0.5751 | 0.08481 | -0.0194 | -6.781
-9.5 | -0.7241 | 0.03684 | -0.0604 | -19.6553
-9 | -0.7262 | 0.02587 | -0.0656 | -28.0711
-8.5 | -0.6725 | 0.0187 | -0.0711 | -35.9626
-8 | -0.6137 | 0.01477 | -0.0733 | -41.5504
-7.5 | -0.5529 | 0.01235 | -0.0744 | -44.7692
-7 | -0.4967 | 0.01086 | -0.0739 | -45.7366
-6.5 | -0.4409 | 0.00958 | -0.0731 | -46.023
-6 | -0.3833 | 0.00868 | -0.0726 | -44.159
-5.5 | -0.3244 | 0.00788 | -0.0724 | -41.1675
-5 | -0.2649 | 0.00737 | -0.0723 | -35.943
-4.5 | -0.205 | 0.00686 | -0.0724 | -29.8834
-4 | -0.1451 | 0.00647 | -0.0726 | -22.4266
-3.5 | -0.0846 | 0.00605 | -0.0731 | -13.9835
-3 | -0.024 | 0.00568 | -0.0736 | -4.2254
-2.5 | 0.0367 | 0.00536 | -0.0742 | 6.847
-2 | 0.0976 | 0.00513 | -0.0749 | 19.0253
-1.5 | 0.1584 | 0.00495 | -0.0755 | 32
-0.5 | 0.2795 | 0.00483 | -0.0767 | 57.8675
0 | 0.3398 | 0.00487 | -0.0772 | 69.7741
0.5 | 0.3998 | 0.00499 | -0.0776 | 80.1202
1 | 0.4594 | 0.00516 | -0.078 | 89.031
1.5 | 0.5188 | 0.0054 | -0.0783 | 96.0741
2 | 0.5777 | 0.00567 | -0.0785 | 101.8871
2.5 | 0.6365 | 0.00596 | -0.0786 | 106.7953
3 | 0.6947 | 0.0063 | -0.0786 | 110.2698
3.5 | 0.7521 | 0.00665 | -0.0784 | 113.0977
4 | 0.8083 | 0.00705 | -0.0779 | 114.6525
4.5 | 0.8611 | 0.00741 | -0.0766 | 116.2078
5 | 0.9133 | 0.00784 | -0.0751 | 116.4923
5.5 | 0.9707 | 0.00847 | -0.0749 | 114.6045
6 | 1.0271 | 0.00919 | -0.0745 | 111.7628
6.5 | 1.0833 | 0.00991 | -0.074 | 109.3138
7 | 1.139 | 0.01067 | -0.0733 | 106.7479
7.5 | 1.1934 | 0.01154 | -0.0724 | 103.4142
8 | 1.2477 | 0.01239 | -0.0713 | 100.7022
8.5 | 1.3008 | 0.01333 | -0.0701 | 97.5844
9 | 1.3523 | 0.0144 | -0.0685 | 93.9097
9.5 | 1.4023 | 0.01556 | -0.0666 | 90.1221
10 | 1.4503 | 0.01684 | -0.0644 | 86.1223
10.5 | 1.4914 | 0.01868 | -0.0613 | 79.8394
11 | 1.5308 | 0.02045 | -0.0579 | 74.8557
11.5 | 1.5621 | 0.02262 | -0.0536 | 69.0584
12 | 1.5753 | 0.02524 | -0.0469 | 62.4128
12.5 | 1.5709 | 0.0293 | -0.0401 | 53.6143
13 | 1.5497 | 0.0357 | -0.0352 | 43.409
13.5 | 1.5316 | 0.0433 | -0.0341 | 35.3718
14 | 1.5062 | 0.05332 | -0.0365 | 28.2483
14.5 | 1.4698 | 0.06654 | -0.0423 | 22.089
15 | 1.4282 | 0.08182 | -0.0499 | 17.4554
15.5 | 1.3748 | 0.09969 | -0.0587 | 13.7908
16 | 1.3175 | 0.1187 | -0.0681 | 11.0994
16.5 | 1.273 | 0.13604 | -0.0769 | 9.3575
17 | 1.2389 | 0.15229 | -0.0857 | 8.1351

## 55. Re 2M Mach 0.50 (1)
BIGFOIL.COM POLAR EXPORT
EM L5 2010
EM L5 2010 |  |  |  | Cl Max: | 1.236 | at alpha= | 20 | deg
JavaFoil+Calcfoil stall+Eppler ext transition |  |  |  | L/D Max: | 78.348 | at alpha= | 4.5 | deg
Re: | 2000000 |  |  | Cd Min: | 0.00876 | at alpha= | -1 | deg
Mach: | 0.5 |  |  | Cl=0 at alpha= | -2.9853 | deg
|  |  |  | @ Cl=0.1, Cd= | 0.0089764
|  |  |  | @ Cl=0.4, Cd= | 0.0089356
|  |  |  | @ Cl=0.6, Cd= | 0.0096907
alpha (deg) | Cl | Cd | Cm | Cl/Cd
-20 | -0.926 | 0.18086 | -0.038 | -5.122
-19.5 | -0.899 | 0.17377 | -0.038 | -5.172
-19 | -0.872 | 0.1677 | -0.038 | -5.198
-18.5 | -0.845 | 0.16539 | -0.038 | -5.111
-18 | -0.819 | 0.16029 | -0.038 | -5.107
-17.5 | -0.793 | 0.15387 | -0.039 | -5.152
-17 | -0.764 | 0.15002 | -0.037 | -5.091
-16.5 | -0.737 | 0.14244 | -0.037 | -5.171
-16 | -0.71 | 0.13884 | -0.037 | -5.112
-15.5 | -0.683 | 0.13504 | -0.037 | -5.059
-15 | -0.657 | 0.13183 | -0.038 | -4.983
-14.5 | -0.628 | 0.12297 | -0.036 | -5.107
-14 | -0.601 | 0.1205 | -0.036 | -4.987
-13.5 | -0.574 | 0.11629 | -0.036 | -4.937
-13 | -0.547 | 0.11347 | -0.036 | -4.822
-12.5 | -0.519 | 0.10664 | -0.034 | -4.869
-12 | -0.492 | 0.10206 | -0.035 | -4.823
-11.5 | -0.465 | 0.09829 | -0.035 | -4.733
-11 | -0.438 | 0.09418 | -0.034 | -4.648
-10.5 | -0.411 | 0.07768 | -0.034 | -5.286
-10 | -0.384 | 0.06936 | -0.035 | -5.534
-9.5 | -0.356 | 0.07285 | -0.033 | -4.885
-9 | -0.329 | 0.06344 | -0.033 | -5.183
-8.5 | -0.302 | 0.06023 | -0.033 | -5.007
-8 | -0.274 | 0.05607 | -0.032 | -4.889
-7.5 | -0.247 | 0.05355 | -0.032 | -4.609
-7 | -0.22 | 0.04959 | -0.033 | -4.429
-6.5 | -0.193 | 0.04616 | -0.037 | -4.178
-6 | -0.205 | 0.01244 | -0.079 | -16.503
-5.5 | -0.295 | 0.01189 | -0.079 | -24.759
-5 | -0.255 | 0.01145 | -0.079 | -22.263
-4.5 | -0.199 | 0.01106 | -0.08 | -17.989
-4 | -0.136 | 0.01076 | -0.08 | -12.65
-3.5 | -0.07 | 0.00993 | -0.081 | -7.044
-3 | -0.002 | 0.00939 | -0.081 | -0.234
-2.5 | 0.066 | 0.00907 | -0.082 | 7.296
-2 | 0.135 | 0.00888 | -0.082 | 15.162
-1.5 | 0.203 | 0.00879 | -0.082 | 23.115
-1 | 0.272 | 0.00876 | -0.083 | 30.996
-0.5 | 0.34 | 0.00884 | -0.083 | 38.453
0 | 0.409 | 0.00895 | -0.084 | 45.644
0.5 | 0.477 | 0.00916 | -0.084 | 52.02
1 | 0.545 | 0.00944 | -0.084 | 57.708
1.5 | 0.613 | 0.00975 | -0.085 | 62.816
2 | 0.68 | 0.01016 | -0.085 | 66.963
2.5 | 0.747 | 0.01056 | -0.086 | 70.77
3 | 0.814 | 0.01102 | -0.086 | 73.893
3.5 | 0.88 | 0.01154 | -0.086 | 76.258
4 | 0.945 | 0.01215 | -0.087 | 77.771
4.5 | 1.007 | 0.01285 | -0.087 | 78.348
5 | 1.065 | 0.01376 | -0.087 | 77.394
5.5 | 1.117 | 0.0151 | -0.088 | 73.981
6 | 1.157 | 0.01664 | -0.088 | 69.562
6.5 | 1.176 | 0.01826 | -0.089 | 64.389
7 | 1.132 | 0.01751 | -0.088 | 64.64
7.5 | 0.688 | 0.02253 | -0.086 | 30.547
8 | 0.603 | 0.05775 | -0.052 | 10.439
8.5 | 0.622 | 0.06483 | -0.037 | 9.59
9 | 0.649 | 0.06823 | -0.041 | 9.518
9.5 | 0.676 | 0.07008 | -0.041 | 9.648
10 | 0.702 | 0.08161 | -0.041 | 8.605
10.5 | 0.729 | 0.09356 | -0.042 | 7.793
11 | 0.755 | 0.09632 | -0.042 | 7.843
11.5 | 0.783 | 0.10462 | -0.045 | 7.483
12 | 0.809 | 0.10787 | -0.045 | 7.501
12.5 | 0.836 | 0.11261 | -0.046 | 7.422
13 | 0.863 | 0.11574 | -0.048 | 7.458
13.5 | 0.889 | 0.12016 | -0.048 | 7.402
14 | 0.916 | 0.12469 | -0.049 | 7.349
14.5 | 0.946 | 0.13682 | -0.053 | 6.912
15 | 0.97 | 0.13378 | -0.051 | 7.249
15.5 | 0.996 | 0.13992 | -0.052 | 7.121
16 | 1.025 | 0.14576 | -0.054 | 7.031
16.5 | 1.05 | 0.14719 | -0.055 | 7.137
17 | 1.076 | 0.15229 | -0.055 | 7.066
17.5 | 1.103 | 0.15751 | -0.056 | 7
18 | 1.131 | 0.16397 | -0.057 | 6.899
18.5 | 1.156 | 0.16641 | -0.057 | 6.947
19 | 1.182 | 0.17162 | -0.058 | 6.885
19.5 | 1.208 | 0.17884 | -0.058 | 6.752
20 | 1.236 | 0.18381 | -0.06 | 6.725

## 56. Re 2M Mach 0.50 (2)
BIGFOIL.COM POLAR EXPORT
EM L5 2010
EM L5 2010 |  |  |  | Cl Max: | 1.3989 | at alpha= | 8 | deg
XFOIL ncrit=9 |  |  |  | L/D Max: | 116.129 | at alpha= | 4.5 | deg
Re: | 2000000 |  |  | Cd Min: | 0.28182 | at alpha= | -20 | deg
Mach: | 0.5 |  |  | Cl=0 at alpha= | -2.755 | deg
|  |  |  | @ Cl=0.1, Cd= | 0.0055331
|  |  |  | @ Cl=0.4, Cd= | 0.0052895
|  |  |  | @ Cl=0.6, Cd= | 0.005972
alpha (deg) | Cl | Cd | Cm | Cl/Cd
-20 | -0.8383 | 0.28182 | 0.076 | -2.9746
-19.5 | -0.815 | 0.2728 | 0.0703 | -2.9875
-19 | -0.7919 | 0.2638 | 0.0648 | -3.0019
-18.5 | -0.769 | 0.25503 | 0.0594 | -3.0153
-18 | -0.7468 | 0.24618 | 0.0543 | -3.0336
-17.5 | -0.7249 | 0.23825 | 0.0498 | -3.0426
-17 | -0.7026 | 0.23038 | 0.0451 | -3.0497
-16.5 | -0.6805 | 0.22226 | 0.0403 | -3.0617
-16 | -0.6588 | 0.21401 | 0.0357 | -3.0784
-15.5 | -0.6376 | 0.20569 | 0.0312 | -3.0998
-15 | -0.6167 | 0.19721 | 0.0267 | -3.1271
-14.5 | -0.5962 | 0.188 | 0.022 | -3.1713
-14 | -0.5774 | 0.17917 | 0.0176 | -3.2226
-13.5 | -0.5596 | 0.17057 | 0.0135 | -3.2808
-13 | -0.5428 | 0.1619 | 0.0095 | -3.3527
-12.5 | -0.5275 | 0.1532 | 0.0057 | -3.4432
-12 | -0.5139 | 0.14441 | 0.002 | -3.5586
-11.5 | -0.5033 | 0.13579 | -0.0015 | -3.7065
-11 | -0.4937 | 0.12668 | -0.0052 | -3.8972
-10.5 | -0.4852 | 0.11762 | -0.009 | -4.1251
-10 | -0.4787 | 0.10852 | -0.0129 | -4.4112
-9.5 | -0.4746 | 0.09924 | -0.0171 | -4.7823
-9 | -0.4737 | 0.08968 | -0.0219 | -5.2821
-8.5 | -0.4762 | 0.07972 | -0.0274 | -5.9734
-8 | -0.4821 | 0.06929 | -0.0339 | -6.9577
-7.5 | -0.5005 | 0.05728 | -0.0431 | -8.7378
-7 | -0.4947 | 0.03703 | -0.0734 | -13.3594
-6.5 | -0.4892 | 0.0249 | -0.0824 | -19.6466
-6 | -0.4546 | 0.01527 | -0.0847 | -29.7708
-5.5 | -0.3914 | 0.01061 | -0.084 | -36.8897
-5 | -0.3201 | 0.0087 | -0.083 | -36.7931
-4.5 | -0.248 | 0.00778 | -0.0822 | -31.8766
-4 | -0.1761 | 0.00709 | -0.0819 | -24.8378
-3.5 | -0.1051 | 0.00657 | -0.0819 | -15.997
-3 | -0.0345 | 0.00614 | -0.0822 | -5.6189
-2.5 | 0.0359 | 0.00578 | -0.0826 | 6.2111
-2 | 0.106 | 0.00551 | -0.0832 | 19.2377
-1.5 | 0.1758 | 0.00532 | -0.0838 | 33.0451
-1 | 0.2453 | 0.0052 | -0.0844 | 47.1731
-0.5 | 0.3144 | 0.00519 | -0.085 | 60.578
0 | 0.3831 | 0.00525 | -0.0855 | 72.9714
0.5 | 0.4515 | 0.00541 | -0.0858 | 83.4566
1 | 0.5195 | 0.00562 | -0.0861 | 92.4377
1.5 | 0.5873 | 0.00591 | -0.0862 | 99.3739
2 | 0.6549 | 0.00624 | -0.0862 | 104.9519
2.5 | 0.7224 | 0.0066 | -0.0859 | 109.4545
3 | 0.7899 | 0.00699 | -0.0855 | 113.0043
3.5 | 0.8568 | 0.00743 | -0.0847 | 115.3163
4 | 0.923 | 0.00795 | -0.0835 | 116.1006
4.5 | 0.9871 | 0.0085 | -0.0816 | 116.1294
5 | 1.043 | 0.00899 | -0.0776 | 116.0178
5.5 | 1.1102 | 0.00986 | -0.0759 | 112.5963
6 | 1.1766 | 0.01083 | -0.0737 | 108.6427
6.5 | 1.2423 | 0.01191 | -0.0708 | 104.3073
7 | 1.3055 | 0.01324 | -0.0671 | 98.6027
7.5 | 1.3638 | 0.01504 | -0.0621 | 90.6782
8 | 1.3989 | 0.01842 | -0.0538 | 75.9446
8.5 | 1.3929 | 0.02335 | -0.0423 | 59.6531
9 | 1.3661 | 0.03032 | -0.0341 | 45.0561
9.5 | 1.3314 | 0.03985 | -0.0325 | 33.4103
10 | 1.2941 | 0.05202 | -0.0371 | 24.877
10.5 | 1.257 | 0.06608 | -0.0452 | 19.0224
11 | 1.2211 | 0.08068 | -0.0534 | 15.1351
11.5 | 1.187 | 0.09496 | -0.0606 | 12.5
12 | 1.1558 | 0.10894 | -0.0675 | 10.6095
12.5 | 1.1283 | 0.12288 | -0.0746 | 9.1821
13 | 1.1037 | 0.13704 | -0.0823 | 8.0539

## 57. Re 3M Mach 0.00 (1)
BIGFOIL.COM POLAR EXPORT
EM L5 2010
EM L5 2010 |  |  |  | Cl Max: | 1.223 | at alpha= | 9.5 | deg
JavaFoil+Calcfoil stall+Eppler ext transition |  |  |  | L/D Max: | 84.018 | at alpha= | 6 | deg
Re: | 3000000 |  |  | Cd Min: | 0.00826 | at alpha= | -1 | deg
Mach: | 0 |  |  | Cl=0 at alpha= | -2.983 | deg
|  |  |  | @ Cl=0.1, Cd= | 0.008374
|  |  |  | @ Cl=0.4, Cd= | 0.008517
|  |  |  | @ Cl=0.6, Cd= | 0.0092214
alpha (deg) | Cl | Cd | Cm | Cl/Cd
-14.5 | -0.385 | 0.1013 | -0.032 | -3.798
-14 | -0.4 | 0.09696 | -0.032 | -4.124
-13.5 | -0.415 | 0.09102 | -0.033 | -4.561
-13 | -0.43 | 0.08508 | -0.034 | -5.05
-12.5 | -0.442 | 0.08102 | -0.034 | -5.451
-12 | -0.454 | 0.07442 | -0.037 | -6.097
-11.5 | -0.464 | 0.06816 | -0.039 | -6.804
-11 | -0.473 | 0.06014 | -0.043 | -7.868
-10.5 | -0.477 | 0.05467 | -0.044 | -8.726
-10 | -0.536 | 0.01849 | -0.061 | -28.978
-9.5 | -0.548 | 0.01354 | -0.064 | -40.466
-9 | -0.545 | 0.01274 | -0.066 | -42.809
-8.5 | -0.524 | 0.01222 | -0.066 | -42.916
-8 | -0.497 | 0.01172 | -0.067 | -42.446
-7.5 | -0.465 | 0.01137 | -0.067 | -40.84
-7 | -0.426 | 0.01099 | -0.067 | -38.788
-6.5 | -0.383 | 0.01073 | -0.068 | -35.75
-6 | -0.336 | 0.01047 | -0.068 | -32.139
-5.5 | -0.286 | 0.01023 | -0.068 | -27.931
-5 | -0.232 | 0.01003 | -0.069 | -23.15
-4.5 | -0.176 | 0.00984 | -0.069 | -17.931
-4 | -0.119 | 0.00932 | -0.07 | -12.791
-3.5 | -0.061 | 0.00886 | -0.07 | -6.871
-3 | -0.002 | 0.00862 | -0.07 | -0.222
-2.5 | 0.057 | 0.00846 | -0.071 | 6.775
-2 | 0.117 | 0.00834 | -0.071 | 13.982
-1.5 | 0.176 | 0.00827 | -0.071 | 21.29
-1 | 0.235 | 0.00826 | -0.072 | 28.49
-0.5 | 0.294 | 0.00832 | -0.072 | 35.4
0 | 0.354 | 0.0084 | -0.072 | 42.131
0.5 | 0.413 | 0.00855 | -0.073 | 48.302
1 | 0.472 | 0.00872 | -0.073 | 54.115
1.5 | 0.531 | 0.00892 | -0.073 | 59.519
2 | 0.59 | 0.00918 | -0.074 | 64.225
2.5 | 0.648 | 0.00942 | -0.074 | 68.826
3 | 0.707 | 0.0097 | -0.074 | 72.819
3.5 | 0.765 | 0.01002 | -0.075 | 76.327
4 | 0.822 | 0.01037 | -0.075 | 79.222
4.5 | 0.878 | 0.01078 | -0.075 | 81.431
5 | 0.933 | 0.01121 | -0.076 | 83.269
5.5 | 0.986 | 0.01174 | -0.076 | 83.968
6 | 1.036 | 0.01234 | -0.076 | 84.018
6.5 | 1.083 | 0.01319 | -0.077 | 82.099
7 | 1.125 | 0.01396 | -0.077 | 80.59
7.5 | 1.16 | 0.01457 | -0.077 | 79.624
8 | 1.188 | 0.01522 | -0.078 | 78.027
8.5 | 1.208 | 0.01577 | -0.078 | 76.56
9 | 1.22 | 0.01665 | -0.078 | 73.243
9.5 | 1.223 | 0.01763 | -0.078 | 69.376
10 | 1.211 | 0.01618 | -0.078 | 74.829
10.5 | 1.191 | 0.01926 | -0.078 | 61.869
11 | 1.162 | 0.02076 | -0.078 | 55.998
11.5 | 1.123 | 0.02283 | -0.077 | 49.191
12 | 1.073 | 0.02612 | -0.076 | 41.08
12.5 | 1 | 0.03539 | -0.072 | 28.246
13 | 0.915 | 0.05395 | -0.066 | 16.956
13.5 | 0.843 | 0.07452 | -0.059 | 11.311
14 | 0.794 | 0.0847 | -0.057 | 9.377
14.5 | 0.742 | 0.09933 | -0.051 | 7.475

## 58. Re 3M Mach 0.00 (2)
BIGFOIL.COM POLAR EXPORT
EM L5 2010
EM L5 2010 |  |  |  | Cl Max: | 1.759 | at alpha= | 15.5 | deg
XFOIL ncrit=9 |  |  |  | L/D Max: | 121.948 | at alpha= | 5.5 | deg
Re: | 3000000 |  |  | Cd Min: | 0.21743 | at alpha= | -17.5 | deg
Mach: | 0 |  |  | Cl=0 at alpha= | -2.8063 | deg
|  |  |  | @ Cl=0.1, Cd= | 0.0049162
|  |  |  | @ Cl=0.4, Cd= | 0.0048701
|  |  |  | @ Cl=0.6, Cd= | 0.0056039
alpha (deg) | Cl | Cd | Cm | Cl/Cd
-17.5 | -0.6772 | 0.21743 | 0.0425 | -3.1146
-17 | -0.661 | 0.20997 | 0.0385 | -3.1481
-16.5 | -0.6453 | 0.20254 | 0.0346 | -3.186
-16 | -0.6304 | 0.19499 | 0.0309 | -3.233
-15.5 | -0.6165 | 0.18732 | 0.0272 | -3.2912
-15 | -0.6035 | 0.17944 | 0.0237 | -3.3632
-14.5 | -0.5915 | 0.17134 | 0.0202 | -3.4522
-13 | -0.943 | 0.0563 | -0.0335 | -16.7496
-12.5 | -0.9968 | 0.03373 | -0.0583 | -29.5523
-12 | -0.9811 | 0.02808 | -0.0613 | -34.9395
-11.5 | -0.9508 | 0.02406 | -0.0621 | -39.5179
-11 | -0.9138 | 0.02104 | -0.0619 | -43.4316
-10.5 | -0.8757 | 0.01864 | -0.0608 | -46.9796
-10 | -0.8181 | 0.01633 | -0.0633 | -50.098
-9.5 | -0.758 | 0.01436 | -0.0658 | -52.7855
-9 | -0.699 | 0.01278 | -0.0676 | -54.6948
-8.5 | -0.6409 | 0.0115 | -0.0688 | -55.7304
-8 | -0.5882 | 0.01046 | -0.0686 | -56.2333
-7.5 | -0.5349 | 0.00962 | -0.0683 | -55.6029
-7 | -0.4808 | 0.00862 | -0.0682 | -55.7773
-6.5 | -0.4254 | 0.00782 | -0.0682 | -54.399
-6 | -0.3691 | 0.00737 | -0.0683 | -50.0814
-5.5 | -0.3122 | 0.00699 | -0.0685 | -44.6638
-5 | -0.255 | 0.00662 | -0.0688 | -38.5196
-4.5 | -0.1972 | 0.00625 | -0.0692 | -31.552
-4 | -0.1393 | 0.00597 | -0.0697 | -23.3333
-3.5 | -0.0811 | 0.00566 | -0.0703 | -14.3286
-3 | -0.0227 | 0.00537 | -0.0709 | -4.2272
-2.5 | 0.0359 | 0.00511 | -0.0716 | 7.0254
-2 | 0.0946 | 0.00493 | -0.0723 | 19.1886
-1.5 | 0.1532 | 0.00478 | -0.0731 | 32.0502
-1 | 0.2118 | 0.0047 | -0.0737 | 45.0638
-0.5 | 0.2703 | 0.00468 | -0.0744 | 57.7564
0 | 0.3285 | 0.00472 | -0.075 | 69.5975
0.5 | 0.3864 | 0.00483 | -0.0755 | 80
1.5 | 0.5016 | 0.00517 | -0.0764 | 97.0213
2 | 0.5587 | 0.0054 | -0.0768 | 103.463
3 | 0.6721 | 0.00596 | -0.0774 | 112.7685
3.5 | 0.7283 | 0.00625 | -0.0776 | 116.528
4 | 0.7839 | 0.00657 | -0.0776 | 119.3151
4.5 | 0.8386 | 0.00695 | -0.0775 | 120.6619
5 | 0.8913 | 0.00733 | -0.077 | 121.5962
5.5 | 0.939 | 0.0077 | -0.0753 | 121.9481
6 | 0.9937 | 0.00825 | -0.0753 | 120.4485
6.5 | 1.0477 | 0.00885 | -0.0752 | 118.3842
7 | 1.1015 | 0.00942 | -0.0751 | 116.9321
7.5 | 1.1541 | 0.0101 | -0.0748 | 114.2673
8 | 1.2064 | 0.01076 | -0.0745 | 112.119
8.5 | 1.2582 | 0.01143 | -0.0741 | 110.0787
9 | 1.3094 | 0.0121 | -0.0736 | 108.2149
9.5 | 1.3599 | 0.01282 | -0.073 | 106.0764
10 | 1.4087 | 0.01366 | -0.0722 | 103.1259
10.5 | 1.4574 | 0.01443 | -0.0713 | 100.9979
11 | 1.5028 | 0.0155 | -0.07 | 96.9548
11.5 | 1.5489 | 0.01637 | -0.0689 | 94.6182
12 | 1.5917 | 0.01749 | -0.0673 | 91.0063
12.5 | 1.6296 | 0.01897 | -0.065 | 85.9041
13 | 1.6687 | 0.02011 | -0.0629 | 82.9786
13.5 | 1.7038 | 0.02139 | -0.0603 | 79.654
14 | 1.7306 | 0.02289 | -0.0565 | 75.6051
14.5 | 1.746 | 0.02474 | -0.0512 | 70.574
15 | 1.7572 | 0.02717 | -0.0465 | 64.6743
15.5 | 1.759 | 0.0307 | -0.0419 | 57.2964
16 | 1.7493 | 0.03589 | -0.0384 | 48.7406
16.5 | 1.7313 | 0.04287 | -0.0369 | 40.3849
17 | 1.7201 | 0.05001 | -0.0374 | 34.3951
17.5 | 1.697 | 0.05964 | -0.0399 | 28.4541
18 | 1.6587 | 0.07268 | -0.0449 | 22.822
18.5 | 1.5988 | 0.0905 | -0.053 | 17.6663
19 | 1.5122 | 0.11434 | -0.0645 | 13.2255
19.5 | 1.4397 | 0.13668 | -0.076 | 10.5334
20 | 1.3949 | 0.15439 | -0.0858 | 9.0349

## 59. Re 3M Mach 0.10 (1)
BIGFOIL.COM POLAR EXPORT
EM L5 2010
EM L5 2010 |  |  |  | Cl Max: | 1.218 | at alpha= | 9.5 | deg
JavaFoil+Calcfoil stall+Eppler ext transition |  |  |  | L/D Max: | 83.885 | at alpha= | 5.5 | deg
Re: | 3000000 |  |  | Cd Min: | 0.00827 | at alpha= | -1 | deg
Mach: | 0.1 |  |  | Cl=0 at alpha= | -2.9833 | deg
|  |  |  | @ Cl=0.1, Cd= | 0.0083875
|  |  |  | @ Cl=0.4, Cd= | 0.0085419
|  |  |  | @ Cl=0.6, Cd= | 0.0092309
alpha (deg) | Cl | Cd | Cm | Cl/Cd
-14 | -0.366 | 0.09709 | -0.032 | -3.771
-13.5 | -0.384 | 0.09205 | -0.033 | -4.169
-13 | -0.401 | 0.08686 | -0.033 | -4.613
-12.5 | -0.416 | 0.08217 | -0.034 | -5.066
-12 | -0.431 | 0.07595 | -0.036 | -5.675
-11.5 | -0.444 | 0.07013 | -0.038 | -6.325
-11 | -0.454 | 0.06341 | -0.041 | -7.165
-10.5 | -0.46 | 0.05849 | -0.042 | -7.87
-10 | -0.512 | 0.02303 | -0.059 | -22.253
-9.5 | -0.535 | 0.01426 | -0.064 | -37.522
-9 | -0.539 | 0.01294 | -0.066 | -41.682
-8.5 | -0.52 | 0.01234 | -0.066 | -42.176
-8 | -0.495 | 0.01179 | -0.067 | -42.004
-7.5 | -0.464 | 0.01144 | -0.067 | -40.522
-7 | -0.427 | 0.01106 | -0.068 | -38.563
-6.5 | -0.384 | 0.01076 | -0.068 | -35.708
-6 | -0.337 | 0.01049 | -0.068 | -32.164
-5.5 | -0.287 | 0.01027 | -0.069 | -27.913
-5 | -0.233 | 0.01008 | -0.069 | -23.128
-4.5 | -0.177 | 0.00986 | -0.07 | -17.983
-4 | -0.12 | 0.00934 | -0.07 | -12.829
-3.5 | -0.061 | 0.00888 | -0.07 | -6.89
-3 | -0.002 | 0.00864 | -0.071 | -0.222
-2.5 | 0.058 | 0.00848 | -0.071 | 6.796
-2 | 0.117 | 0.00835 | -0.071 | 14.037
-1.5 | 0.177 | 0.00828 | -0.072 | 21.356
-1 | 0.236 | 0.00827 | -0.072 | 28.605
-0.5 | 0.296 | 0.00835 | -0.072 | 35.464
0 | 0.356 | 0.00843 | -0.073 | 42.2
0.5 | 0.415 | 0.00858 | -0.073 | 48.399
1 | 0.474 | 0.00875 | -0.074 | 54.228
1.5 | 0.534 | 0.00895 | -0.074 | 59.639
2 | 0.593 | 0.0092 | -0.074 | 64.421
2.5 | 0.652 | 0.00946 | -0.075 | 68.888
3 | 0.71 | 0.00974 | -0.075 | 72.877
3.5 | 0.768 | 0.01006 | -0.075 | 76.35
4 | 0.826 | 0.01042 | -0.076 | 79.272
4.5 | 0.882 | 0.01083 | -0.076 | 81.446
5 | 0.938 | 0.01126 | -0.076 | 83.245
5.5 | 0.991 | 0.01181 | -0.076 | 83.885
6 | 1.041 | 0.01243 | -0.077 | 83.773
6.5 | 1.088 | 0.0133 | -0.077 | 81.805
7 | 1.129 | 0.01406 | -0.077 | 80.298
7.5 | 1.164 | 0.0147 | -0.078 | 79.145
8 | 1.19 | 0.01536 | -0.078 | 77.432
8.5 | 1.208 | 0.01597 | -0.078 | 75.65
9 | 1.217 | 0.01687 | -0.078 | 72.173
9.5 | 1.218 | 0.01793 | -0.079 | 67.929
10 | 1.2 | 0.01644 | -0.078 | 73.031
10.5 | 1.176 | 0.01962 | -0.078 | 59.935
11 | 1.141 | 0.02131 | -0.078 | 53.522
11.5 | 1.092 | 0.02413 | -0.077 | 45.245
12 | 1.033 | 0.02844 | -0.075 | 36.324
12.5 | 0.942 | 0.04345 | -0.07 | 21.674
13 | 0.853 | 0.06659 | -0.062 | 12.813
13.5 | 0.79 | 0.08293 | -0.056 | 9.527
14 | 0.737 | 0.09493 | -0.052 | 7.763
14.5 | 0.689 | 0.10422 | -0.049 | 6.613

## 60. Re 3M Mach 0.10 (2)
BIGFOIL.COM POLAR EXPORT
EM L5 2010
EM L5 2010 |  |  |  | Cl Max: | 1.7372 | at alpha= | 15 | deg
XFOIL ncrit=9 |  |  |  | L/D Max: | 122.225 | at alpha= | 5.5 | deg
Re: | 3000000 |  |  | Cd Min: | 0.17204 | at alpha= | 20 | deg
Mach: | 0.1 |  |  | Cl=0 at alpha= | -2.8042 | deg
|  |  |  | @ Cl=0.1, Cd= | 0.0049281
|  |  |  | @ Cl=0.4, Cd= | 0.0048797
|  |  |  | @ Cl=0.6, Cd= | 0.0055998
alpha (deg) | Cl | Cd | Cm | Cl/Cd
-12.5 | -0.8712 | 0.06497 | -0.0278 | -13.4093
-12 | -0.9495 | 0.03497 | -0.058 | -27.1518
-11.5 | -0.9389 | 0.02811 | -0.0623 | -33.4009
-11 | -0.9098 | 0.02372 | -0.0629 | -38.3558
-10.5 | -0.8775 | 0.02058 | -0.0616 | -42.6385
-10 | -0.8229 | 0.01766 | -0.064 | -46.5968
-9.5 | -0.7632 | 0.01526 | -0.0665 | -50.0131
-9 | -0.7041 | 0.0134 | -0.0683 | -52.5448
-8.5 | -0.6458 | 0.01193 | -0.0695 | -54.1324
-8 | -0.5929 | 0.01077 | -0.0692 | -55.0511
-7.5 | -0.5393 | 0.00983 | -0.0689 | -54.8627
-7 | -0.4848 | 0.0088 | -0.0687 | -55.0909
-6.5 | -0.4289 | 0.00791 | -0.0687 | -54.2225
-6 | -0.3721 | 0.00742 | -0.0688 | -50.1482
-5.5 | -0.3147 | 0.00704 | -0.0689 | -44.7017
-5 | -0.257 | 0.00665 | -0.0692 | -38.6466
-4.5 | -0.1988 | 0.00628 | -0.0696 | -31.6561
-4 | -0.1405 | 0.00599 | -0.0701 | -23.4558
-3.5 | -0.0819 | 0.00567 | -0.0706 | -14.4444
-3 | -0.0231 | 0.00538 | -0.0713 | -4.2937
-2.5 | 0.0359 | 0.00513 | -0.072 | 6.9981
-2 | 0.095 | 0.00494 | -0.0727 | 19.2308
-1.5 | 0.154 | 0.0048 | -0.0734 | 32.0833
-1 | 0.2129 | 0.00471 | -0.0741 | 45.2017
-0.5 | 0.2717 | 0.00469 | -0.0747 | 57.9318
0 | 0.3303 | 0.00473 | -0.0753 | 69.8309
0.5 | 0.3885 | 0.00485 | -0.0758 | 80.1031
1 | 0.4466 | 0.005 | -0.0763 | 89.32
1.5 | 0.5044 | 0.00519 | -0.0767 | 97.1869
2 | 0.5619 | 0.00542 | -0.0771 | 103.6716
2.5 | 0.6191 | 0.00569 | -0.0774 | 108.8049
3 | 0.676 | 0.00598 | -0.0777 | 113.0435
3.5 | 0.7325 | 0.00628 | -0.0779 | 116.6401
4 | 0.7886 | 0.0066 | -0.0779 | 119.4848
4.5 | 0.8437 | 0.00698 | -0.0778 | 120.8739
5 | 0.8967 | 0.00739 | -0.0772 | 121.3396
5.5 | 0.9448 | 0.00773 | -0.0754 | 122.2251
6 | 0.9999 | 0.00829 | -0.0754 | 120.6152
6.5 | 1.0543 | 0.0089 | -0.0753 | 118.4607
7 | 1.1084 | 0.0095 | -0.0751 | 116.6737
7.5 | 1.1615 | 0.01019 | -0.0747 | 113.9843
8 | 1.2143 | 0.01085 | -0.0743 | 111.9171
8.5 | 1.2665 | 0.01155 | -0.0738 | 109.6537
9 | 1.3179 | 0.01228 | -0.0732 | 107.3208
9.5 | 1.3689 | 0.01299 | -0.0725 | 105.3811
10 | 1.418 | 0.01388 | -0.0715 | 102.1614
10.5 | 1.4667 | 0.01472 | -0.0705 | 99.6399
11 | 1.5129 | 0.01576 | -0.0691 | 95.9962
11.5 | 1.5581 | 0.01679 | -0.0676 | 92.7993
12 | 1.5987 | 0.0182 | -0.0654 | 87.8407
12.5 | 1.6382 | 0.01949 | -0.0632 | 84.0534
13 | 1.6754 | 0.0208 | -0.0606 | 80.5481
13.5 | 1.7069 | 0.0223 | -0.0573 | 76.5426
14 | 1.7244 | 0.02411 | -0.0519 | 71.5222
14.5 | 1.7343 | 0.0266 | -0.0465 | 65.1992
15 | 1.7372 | 0.03003 | -0.0417 | 57.8488
15.5 | 1.7275 | 0.03516 | -0.0378 | 49.1325
16 | 1.7071 | 0.0424 | -0.0361 | 40.2618
16.5 | 1.6907 | 0.0503 | -0.0367 | 33.6123
17 | 1.666 | 0.06038 | -0.0396 | 27.5919
17.5 | 1.6242 | 0.07425 | -0.0453 | 21.8747
18 | 1.5622 | 0.09269 | -0.0539 | 16.854
18.5 | 1.4833 | 0.11522 | -0.0649 | 12.8736
19 | 1.4325 | 0.13313 | -0.0739 | 10.7602
19.5 | 1.3753 | 0.15346 | -0.0851 | 8.9619
20 | 1.3321 | 0.17204 | -0.0962 | 7.743

## 61. Re 3M Mach 0.25 (1)
BIGFOIL.COM POLAR EXPORT
EM L5 2010
EM L5 2010 |  |  |  | Cl Max: | 1.2 | at alpha= | 8.5 | deg
JavaFoil+Calcfoil stall+Eppler ext transition |  |  |  | L/D Max: | 83.486 | at alpha= | 5.5 | deg
Re: | 3000000 |  |  | Cd Min: | 0.00834 | at alpha= | -1 | deg
Mach: | 0.25 |  |  | Cl=0 at alpha= | -2.9836 | deg
|  |  |  | @ Cl=0.1, Cd= | 0.0084693
|  |  |  | @ Cl=0.4, Cd= | 0.10423
|  |  |  | @ Cl=0.6, Cd= | 0.10423
alpha (deg) | Cl | Cd | Cm | Cl/Cd
-13.5 | -0.061 | 0.09601 | -0.032 | -0.632
-13 | -0.084 | 0.091 | -0.033 | -0.919
-12.5 | -0.172 | 0.08616 | -0.033 | -1.999
-12 | -0.226 | 0.08105 | -0.033 | -2.785
-11.5 | -0.271 | 0.07646 | -0.034 | -3.545
-11 | -0.31 | 0.07205 | -0.034 | -4.303
-10.5 | -0.343 | 0.06669 | -0.036 | -5.148
-10 | -0.371 | 0.06063 | -0.04 | -6.113
-9.5 | -0.397 | 0.04895 | -0.047 | -8.11
-9 | -0.46 | 0.01684 | -0.064 | -27.323
-8.5 | -0.482 | 0.0127 | -0.068 | -37.942
-8 | -0.475 | 0.01236 | -0.069 | -38.447
-7.5 | -0.454 | 0.01179 | -0.069 | -38.514
-7 | -0.424 | 0.01135 | -0.069 | -37.373
-6.5 | -0.386 | 0.01102 | -0.07 | -35.049
-6 | -0.342 | 0.0107 | -0.07 | -31.946
-5.5 | -0.292 | 0.01045 | -0.071 | -27.961
-5 | -0.238 | 0.01022 | -0.071 | -23.324
-4.5 | -0.182 | 0.01002 | -0.071 | -18.121
-4 | -0.123 | 0.00951 | -0.072 | -12.92
-3.5 | -0.063 | 0.00902 | -0.072 | -6.965
-3 | -0.002 | 0.00876 | -0.073 | -0.225
-2.5 | 0.059 | 0.00855 | -0.073 | 6.925
-2 | 0.12 | 0.00843 | -0.073 | 14.295
-1.5 | 0.182 | 0.00836 | -0.074 | 21.754
-1 | 0.243 | 0.00834 | -0.074 | 29.118
-0.5 | 0.304 | 0.00843 | -0.074 | 36.086
0 | 0.366 | 0.00853 | -0.075 | 42.873
0.5 | 0.427 | 0.00868 | -0.075 | 49.141
1 | 0.488 | 0.00886 | -0.076 | 55.014
1.5 | 0.548 | 0.00909 | -0.076 | 60.347
2 | 0.609 | 0.00935 | -0.076 | 65.139
2.5 | 0.669 | 0.00962 | -0.077 | 69.593
3 | 0.73 | 0.00993 | -0.077 | 73.487
3.5 | 0.789 | 0.01028 | -0.077 | 76.78
4 | 0.848 | 0.01066 | -0.078 | 79.594
4.5 | 0.906 | 0.01109 | -0.078 | 81.668
5 | 0.962 | 0.01158 | -0.078 | 83.064
5.5 | 1.016 | 0.01216 | -0.079 | 83.486
6 | 1.066 | 0.01289 | -0.079 | 82.708
6.5 | 1.111 | 0.01389 | -0.079 | 79.982
7 | 1.149 | 0.01467 | -0.079 | 78.335
7.5 | 1.178 | 0.01542 | -0.08 | 76.445
8 | 1.195 | 0.01624 | -0.08 | 73.618
8.5 | 1.2 | 0.01701 | -0.08 | 70.515
9 | 1.19 | 0.0183 | -0.081 | 65.045
9.5 | 1.155 | 0.0188 | -0.08 | 61.441
10 | 1.107 | 0.02039 | -0.08 | 54.296
10.5 | 1.034 | 0.02344 | -0.078 | 44.102
11 | 0.929 | 0.03129 | -0.075 | 29.675
11.5 | 0.781 | 0.06003 | -0.062 | 13.009
12 | 0.677 | 0.07921 | -0.053 | 8.544
12.5 | 0.585 | 0.08965 | -0.048 | 6.53
13 | 0.494 | 0.09711 | -0.046 | 5.086
13.5 | 0.398 | 0.10423 | -0.044 | 3.815

## 62. Re 3M Mach 0.25 (2)
BIGFOIL.COM POLAR EXPORT
EM L5 2010
EM L5 2010 |  |  |  | Cl Max: | 1.637 | at alpha= | 13 | deg
XFOIL ncrit=9 |  |  |  | L/D Max: | 121.91 | at alpha= | 5.5 | deg
Re: | 3000000 |  |  | Cd Min: | 0.16895 | at alpha= | 18 | deg
Mach: | 0.25 |  |  | Cl=0 at alpha= | -2.7954 | deg
|  |  |  | @ Cl=0.1, Cd= | 0.0050033
|  |  |  | @ Cl=0.4, Cd= | 0.0049193
|  |  |  | @ Cl=0.6, Cd= | 0.0056271
alpha (deg) | Cl | Cd | Cm | Cl/Cd
-10.5 | -0.6669 | 0.07521 | -0.0241 | -8.8672
-10 | -0.7517 | 0.04175 | -0.0529 | -18.0048
-9.5 | -0.7667 | 0.02839 | -0.0653 | -27.006
-9 | -0.7225 | 0.02008 | -0.0716 | -35.9811
-8.5 | -0.6687 | 0.01597 | -0.0733 | -41.8723
-8 | -0.6171 | 0.01336 | -0.0728 | -46.1901
-7.5 | -0.5629 | 0.01153 | -0.0721 | -48.8205
-7 | -0.5067 | 0.00992 | -0.0717 | -51.0786
-6.5 | -0.4486 | 0.00848 | -0.0715 | -52.9009
-6 | -0.3889 | 0.00774 | -0.0713 | -50.2455
-5.5 | -0.3288 | 0.00728 | -0.0713 | -45.1648
-5 | -0.2682 | 0.00684 | -0.0715 | -39.2105
-4.5 | -0.2076 | 0.00643 | -0.0717 | -32.2862
-4 | -0.1469 | 0.0061 | -0.0721 | -24.082
-3.5 | -0.086 | 0.00578 | -0.0726 | -14.8789
-3 | -0.025 | 0.00547 | -0.0732 | -4.5704
-2.5 | 0.0361 | 0.0052 | -0.0739 | 6.9423
-2 | 0.0971 | 0.00501 | -0.0746 | 19.3812
-1.5 | 0.1581 | 0.00487 | -0.0753 | 32.4641
-0.5 | 0.2797 | 0.00477 | -0.0767 | 58.6373
0 | 0.3402 | 0.00481 | -0.0773 | 70.7277
0.5 | 0.4004 | 0.00492 | -0.0778 | 81.3821
1 | 0.4603 | 0.00509 | -0.0783 | 90.4322
1.5 | 0.52 | 0.00529 | -0.0787 | 98.2987
2 | 0.5795 | 0.00553 | -0.079 | 104.792
2.5 | 0.6386 | 0.00581 | -0.0792 | 109.9139
3 | 0.6975 | 0.00611 | -0.0794 | 114.1571
3.5 | 0.7562 | 0.00642 | -0.0795 | 117.7882
4 | 0.8144 | 0.00677 | -0.0794 | 120.2954
4.5 | 0.8716 | 0.00719 | -0.0791 | 121.2239
5 | 0.9273 | 0.00761 | -0.0784 | 121.8528
5.5 | 0.9765 | 0.00801 | -0.0762 | 121.9101
6 | 1.0338 | 0.00862 | -0.0759 | 119.9304
6.5 | 1.0906 | 0.00928 | -0.0755 | 117.5216
7 | 1.1471 | 0.00994 | -0.0749 | 115.4024
7.5 | 1.2026 | 0.01071 | -0.0741 | 112.2876
8 | 1.2575 | 0.0115 | -0.0731 | 109.3478
8.5 | 1.312 | 0.01231 | -0.072 | 106.58
9 | 1.3658 | 0.01315 | -0.0707 | 103.8631
9.5 | 1.418 | 0.01413 | -0.0691 | 100.3539
10 | 1.4674 | 0.01533 | -0.067 | 95.7208
10.5 | 1.5156 | 0.01657 | -0.0648 | 91.4665
11 | 1.556 | 0.01845 | -0.0614 | 84.336
11.5 | 1.5949 | 0.0202 | -0.0578 | 78.9554
12 | 1.6239 | 0.02243 | -0.0531 | 72.3986
12.5 | 1.6347 | 0.02501 | -0.046 | 65.3619
13 | 1.637 | 0.02853 | -0.0397 | 57.3782
13.5 | 1.6308 | 0.03345 | -0.035 | 48.7534
14 | 1.6142 | 0.04042 | -0.0329 | 39.9357
14.5 | 1.5879 | 0.04992 | -0.0341 | 31.8089
15 | 1.5531 | 0.06216 | -0.0387 | 24.9855
15.5 | 1.5091 | 0.07714 | -0.0459 | 19.5631
16 | 1.4567 | 0.09429 | -0.0544 | 15.4491
16.5 | 1.4007 | 0.11248 | -0.0633 | 12.4529
17 | 1.3455 | 0.13112 | -0.0728 | 10.2616
17.5 | 1.2937 | 0.15026 | -0.0834 | 8.6097
18 | 1.2506 | 0.16895 | -0.0945 | 7.4022

## 63. Re 3M Mach 0.50 (1)
BIGFOIL.COM POLAR EXPORT
EM L5 2010
EM L5 2010 |  |  |  | Cl Max: | 1.239 | at alpha= | 20 | deg
JavaFoil+Calcfoil stall+Eppler ext transition |  |  |  | L/D Max: | 81.005 | at alpha= | 4.5 | deg
Re: | 3000000 |  |  | Cd Min: | 0.00879 | at alpha= | -1.5 | deg
Mach: | 0.5 |  |  | Cl=0 at alpha= | -2.9853 | deg
|  |  |  | @ Cl=0.1, Cd= | 0.0088961
|  |  |  | @ Cl=0.4, Cd= | 0.008963
|  |  |  | @ Cl=0.6, Cd= | 0.0096465
alpha (deg) | Cl | Cd | Cm | Cl/Cd
-20 | -0.928 | 0.17176 | -0.039 | -5.405
-19.5 | -0.9 | 0.16455 | -0.038 | -5.467
-19 | -0.872 | 0.15942 | -0.038 | -5.472
-18.5 | -0.846 | 0.1555 | -0.038 | -5.437
-18 | -0.819 | 0.15182 | -0.038 | -5.393
-17.5 | -0.794 | 0.14677 | -0.039 | -5.408
-17 | -0.765 | 0.14004 | -0.038 | -5.46
-16.5 | -0.737 | 0.13652 | -0.037 | -5.4
-16 | -0.71 | 0.13189 | -0.037 | -5.383
-15.5 | -0.683 | 0.12822 | -0.037 | -5.329
-15 | -0.657 | 0.12292 | -0.038 | -5.347
-14.5 | -0.628 | 0.11771 | -0.036 | -5.338
-14 | -0.601 | 0.11321 | -0.036 | -5.312
-13.5 | -0.574 | 0.10896 | -0.036 | -5.272
-13 | -0.548 | 0.10699 | -0.037 | -5.117
-12.5 | -0.52 | 0.09758 | -0.035 | -5.326
-12 | -0.493 | 0.08687 | -0.036 | -5.672
-11.5 | -0.466 | 0.07879 | -0.036 | -5.913
-11 | -0.438 | 0.08873 | -0.035 | -4.936
-10.5 | -0.411 | 0.07473 | -0.035 | -5.5
-10 | -0.385 | 0.06629 | -0.039 | -5.808
-9.5 | -0.356 | 0.06751 | -0.034 | -5.276
-9 | -0.329 | 0.06115 | -0.036 | -5.386
-8.5 | -0.302 | 0.0586 | -0.037 | -5.157
-8 | -0.275 | 0.05438 | -0.036 | -5.053
-7.5 | -0.247 | 0.05196 | -0.036 | -4.763
-7 | -0.222 | 0.04672 | -0.043 | -4.742
-6.5 | -0.236 | 0.01232 | -0.077 | -19.187
-6 | -0.205 | 0.01191 | -0.079 | -17.237
-5.5 | -0.295 | 0.01143 | -0.079 | -25.76
-5 | -0.255 | 0.01102 | -0.079 | -23.132
-4.5 | -0.199 | 0.01065 | -0.08 | -18.682
-4 | -0.136 | 0.01038 | -0.08 | -13.119
-3.5 | -0.07 | 0.00958 | -0.081 | -7.304
-3 | -0.002 | 0.00923 | -0.081 | -0.238
-2.5 | 0.066 | 0.00897 | -0.082 | 7.374
-2 | 0.135 | 0.00882 | -0.082 | 15.261
-1.5 | 0.203 | 0.00879 | -0.082 | 23.109
-1 | 0.272 | 0.00881 | -0.083 | 30.812
-0.5 | 0.34 | 0.00885 | -0.083 | 38.421
0 | 0.409 | 0.00898 | -0.084 | 45.48
0.5 | 0.477 | 0.00917 | -0.084 | 51.96
1 | 0.545 | 0.00942 | -0.084 | 57.843
1.5 | 0.613 | 0.0097 | -0.085 | 63.15
2 | 0.68 | 0.00999 | -0.085 | 68.082
2.5 | 0.747 | 0.01035 | -0.086 | 72.227
3 | 0.814 | 0.01076 | -0.086 | 75.638
3.5 | 0.88 | 0.01121 | -0.086 | 78.464
4 | 0.945 | 0.0118 | -0.087 | 80.076
4.5 | 1.007 | 0.01243 | -0.087 | 81.005
5 | 1.065 | 0.01322 | -0.087 | 80.587
5.5 | 1.117 | 0.01427 | -0.088 | 78.248
6 | 1.157 | 0.0157 | -0.088 | 73.72
6.5 | 1.176 | 0.01714 | -0.089 | 68.597
7 | 1.135 | 0.0164 | -0.088 | 69.232
7.5 | 0.697 | 0.02061 | -0.088 | 33.831
8 | 0.721 | 0.02237 | -0.087 | 32.226
8.5 | 0.627 | 0.06199 | -0.048 | 10.109
9 | 0.67 | 0.05803 | -0.062 | 11.551
9.5 | 0.722 | 0.04979 | -0.071 | 14.502
10 | 0.703 | 0.07761 | -0.042 | 9.058
10.5 | 0.73 | 0.07715 | -0.044 | 9.462
11 | 0.756 | 0.0881 | -0.043 | 8.581
11.5 | 0.783 | 0.09875 | -0.045 | 7.933
12 | 0.81 | 0.10199 | -0.046 | 7.938
12.5 | 0.838 | 0.10587 | -0.048 | 7.911
13 | 0.864 | 0.10994 | -0.048 | 7.856
13.5 | 0.89 | 0.11392 | -0.049 | 7.814
14 | 0.918 | 0.11706 | -0.051 | 7.843
14.5 | 0.947 | 0.12668 | -0.053 | 7.472
15 | 0.971 | 0.12844 | -0.052 | 7.556
15.5 | 0.997 | 0.13234 | -0.053 | 7.536
16 | 1.027 | 0.1375 | -0.056 | 7.469
16.5 | 1.051 | 0.13766 | -0.055 | 7.634
17 | 1.077 | 0.1434 | -0.055 | 7.51
17.5 | 1.104 | 0.14833 | -0.056 | 7.441
18 | 1.134 | 0.15426 | -0.059 | 7.35
18.5 | 1.157 | 0.15919 | -0.058 | 7.266
19 | 1.182 | 0.16323 | -0.058 | 7.243
19.5 | 1.209 | 0.16601 | -0.059 | 7.281
20 | 1.239 | 0.17064 | -0.061 | 7.258

## 64. Re 3M Mach 0.50 (2)
BIGFOIL.COM POLAR EXPORT
EM L5 2010
EM L5 2010 |  |  |  | Cl Max: | 1.3221 | at alpha= | 7 | deg
XFOIL ncrit=9 |  |  |  | L/D Max: | 123.029 | at alpha= | 4 | deg
Re: | 3000000 |  |  | Cd Min: | 0.01214 | at alpha= | 7 | deg
Mach: | 0.5 |  |  | Cl=0 at alpha= | -99 | deg
|  |  |  | @ Cl=0.1, Cd= | 0.00527
|  |  |  | @ Cl=0.4, Cd= | 0.00527
|  |  |  | @ Cl=0.6, Cd= | 0.0057531
alpha (deg) | Cl | Cd | Cm | Cl/Cd
0.5 | 0.4527 | 0.00527 | -0.0862 | 85.9013
1.5 | 0.5895 | 0.00571 | -0.0868 | 103.2399
2 | 0.6578 | 0.00599 | -0.0868 | 109.8164
2.5 | 0.7259 | 0.00633 | -0.0867 | 114.6761
3 | 0.7941 | 0.00668 | -0.0864 | 118.8772
3.5 | 0.8623 | 0.00709 | -0.0859 | 121.622
4 | 0.9301 | 0.00756 | -0.085 | 123.0291
5 | 1.0639 | 0.0087 | -0.082 | 122.2874
5.5 | 1.1255 | 0.00932 | -0.0789 | 120.7618
6 | 1.1882 | 0.01006 | -0.0756 | 118.1113
6.5 | 1.2556 | 0.01103 | -0.0729 | 113.835
7 | 1.3221 | 0.01214 | -0.0695 | 108.9044

## 65. Re 4M Mach 0.00 (1)
BIGFOIL.COM POLAR EXPORT
EM L5 2010
EM L5 2010 |  |  |  | Cl Max: | 1.223 | at alpha= | 9.5 | deg
JavaFoil+Calcfoil stall+Eppler ext transition |  |  |  | L/D Max: | 85.832 | at alpha= | 6 | deg
Re: | 4000000 |  |  | Cd Min: | 0.00834 | at alpha= | -1 | deg
Mach: | 0 |  |  | Cl=0 at alpha= | -2.983 | deg
|  |  |  | @ Cl=0.1, Cd= | 0.0083998
|  |  |  | @ Cl=0.4, Cd= | 0.0085858
|  |  |  | @ Cl=0.6, Cd= | 0.0091879
alpha (deg) | Cl | Cd | Cm | Cl/Cd
-14.5 | -0.386 | 0.09767 | -0.034 | -3.953
-14 | -0.401 | 0.09393 | -0.034 | -4.271
-13.5 | -0.417 | 0.08739 | -0.036 | -4.772
-13 | -0.432 | 0.08138 | -0.037 | -5.307
-12.5 | -0.445 | 0.07671 | -0.038 | -5.797
-12 | -0.459 | 0.06791 | -0.041 | -6.763
-11.5 | -0.473 | 0.05836 | -0.045 | -8.114
-11 | -0.498 | 0.03989 | -0.052 | -12.494
-10.5 | -0.52 | 0.02679 | -0.057 | -19.395
-10 | -0.553 | 0.01417 | -0.063 | -39.034
-9.5 | -0.56 | 0.01296 | -0.065 | -43.237
-9 | -0.545 | 0.01219 | -0.066 | -44.745
-8.5 | -0.524 | 0.01178 | -0.066 | -44.519
-8 | -0.497 | 0.01132 | -0.067 | -43.916
-7.5 | -0.465 | 0.01104 | -0.067 | -42.075
-7 | -0.426 | 0.01072 | -0.067 | -39.782
-6.5 | -0.383 | 0.01044 | -0.068 | -36.728
-6 | -0.336 | 0.0102 | -0.068 | -32.987
-5.5 | -0.286 | 0.01001 | -0.068 | -28.543
-5 | -0.232 | 0.00983 | -0.069 | -23.622
-4.5 | -0.176 | 0.00965 | -0.069 | -18.279
-4 | -0.119 | 0.00914 | -0.07 | -13.045
-3.5 | -0.061 | 0.00884 | -0.07 | -6.889
-3 | -0.002 | 0.00864 | -0.07 | -0.221
-2.5 | 0.057 | 0.00845 | -0.071 | 6.787
-2 | 0.117 | 0.00838 | -0.071 | 13.919
-1.5 | 0.176 | 0.00836 | -0.071 | 21.055
-1 | 0.235 | 0.00834 | -0.072 | 28.221
-0.5 | 0.294 | 0.00838 | -0.072 | 35.139
0 | 0.354 | 0.0085 | -0.072 | 41.652
0.5 | 0.413 | 0.00861 | -0.073 | 47.976
1 | 0.472 | 0.00877 | -0.073 | 53.821
1.5 | 0.531 | 0.00896 | -0.073 | 59.245
2 | 0.59 | 0.00915 | -0.074 | 64.473
2.5 | 0.648 | 0.00937 | -0.074 | 69.181
3 | 0.707 | 0.00962 | -0.074 | 73.486
3.5 | 0.765 | 0.00992 | -0.075 | 77.107
4 | 0.822 | 0.01026 | -0.075 | 80.118
4.5 | 0.878 | 0.01062 | -0.075 | 82.678
5 | 0.933 | 0.01103 | -0.076 | 84.61
5.5 | 0.986 | 0.01153 | -0.076 | 85.507
6 | 1.036 | 0.01208 | -0.076 | 85.832
6.5 | 1.083 | 0.01276 | -0.077 | 84.92
7 | 1.125 | 0.01349 | -0.077 | 83.401
7.5 | 1.16 | 0.01408 | -0.077 | 82.434
8 | 1.188 | 0.01467 | -0.078 | 80.945
8.5 | 1.208 | 0.0153 | -0.078 | 78.935
9 | 1.22 | 0.01602 | -0.078 | 76.119
9.5 | 1.223 | 0.01674 | -0.078 | 73.05
10 | 1.218 | 0.0178 | -0.079 | 68.439
10.5 | 1.195 | 0.01828 | -0.078 | 65.355
11 | 1.167 | 0.01958 | -0.078 | 59.618
11.5 | 1.13 | 0.02125 | -0.077 | 53.203
12 | 1.085 | 0.0236 | -0.077 | 45.973
12.5 | 1.023 | 0.02892 | -0.075 | 35.384
13 | 0.95 | 0.0394 | -0.071 | 24.118
13.5 | 0.871 | 0.0578 | -0.066 | 15.074
14 | 0.814 | 0.07009 | -0.062 | 11.62
14.5 | 0.754 | 0.08863 | -0.057 | 8.509

## 66. Re 4M Mach 0.00 (2)
BIGFOIL.COM POLAR EXPORT
EM L5 2010
EM L5 2010 |  |  |  | Cl Max: | 1.8123 | at alpha= | 16.5 | deg
XFOIL ncrit=9 |  |  |  | L/D Max: | 125.934 | at alpha= | 6 | deg
Re: | 4000000 |  |  | Cd Min: | 0.22945 | at alpha= | -18.5 | deg
Mach: | 0 |  |  | Cl=0 at alpha= | -2.8036 | deg
|  |  |  | @ Cl=0.1, Cd= | 0.0048876
|  |  |  | @ Cl=0.4, Cd= | 0.0048725
|  |  |  | @ Cl=0.6, Cd= | 0.0055132
alpha (deg) | Cl | Cd | Cm | Cl/Cd
-18.5 | -0.7137 | 0.22945 | 0.0503 | -3.1105
-18 | -0.697 | 0.22305 | 0.0464 | -3.1249
-17.5 | -0.6806 | 0.21643 | 0.0425 | -3.1447
-17 | -0.6644 | 0.20958 | 0.0387 | -3.1701
-16.5 | -0.6485 | 0.20256 | 0.0349 | -3.2015
-16 | -0.6334 | 0.19538 | 0.0312 | -3.2419
-15.5 | -0.6193 | 0.18785 | 0.0276 | -3.2968
-14 | -1.1051 | 0.04006 | -0.0505 | -27.5861
-13.5 | -1.1183 | 0.03044 | -0.0604 | -36.7378
-13 | -1.0931 | 0.02652 | -0.0617 | -41.2179
-12.5 | -1.0581 | 0.02351 | -0.0622 | -45.0064
-12 | -1.0178 | 0.02097 | -0.0625 | -48.536
-11.5 | -0.9752 | 0.01867 | -0.0624 | -52.2335
-11 | -0.9317 | 0.01681 | -0.0618 | -55.4253
-10.5 | -0.8739 | 0.01498 | -0.0639 | -58.3378
-10 | -0.8142 | 0.01338 | -0.066 | -60.852
-9.5 | -0.7571 | 0.01199 | -0.0672 | -63.1443
-9 | -0.702 | 0.01086 | -0.0677 | -64.6409
-8.5 | -0.6498 | 0.00994 | -0.0674 | -65.3722
-8 | -0.596 | 0.00912 | -0.0672 | -65.3509
-7.5 | -0.541 | 0.00846 | -0.0672 | -63.948
-7 | -0.4851 | 0.00795 | -0.0673 | -61.0189
-6.5 | -0.4286 | 0.00753 | -0.0675 | -56.919
-5.5 | -0.314 | 0.00667 | -0.0681 | -47.0765
-5 | -0.2563 | 0.00634 | -0.0685 | -40.4259
-4.5 | -0.1982 | 0.00603 | -0.069 | -32.869
-4 | -0.1401 | 0.00578 | -0.0695 | -24.2388
-3.5 | -0.0817 | 0.00551 | -0.0702 | -14.8276
-3 | -0.0231 | 0.00528 | -0.0708 | -4.375
-2.5 | 0.0357 | 0.00503 | -0.0716 | 7.0974
-1.5 | 0.1531 | 0.00477 | -0.073 | 32.0964
-1 | 0.2118 | 0.0047 | -0.0737 | 45.0638
-0.5 | 0.2702 | 0.0047 | -0.0744 | 57.4894
0 | 0.3285 | 0.00475 | -0.075 | 69.1579
0.5 | 0.3866 | 0.00484 | -0.0756 | 79.876
1 | 0.4444 | 0.00498 | -0.0761 | 89.2369
1.5 | 0.5021 | 0.00514 | -0.0766 | 97.6848
2 | 0.5594 | 0.00535 | -0.077 | 104.5607
2.5 | 0.6166 | 0.00558 | -0.0774 | 110.5018
3 | 0.6734 | 0.00584 | -0.0777 | 115.3082
3.5 | 0.7299 | 0.00613 | -0.078 | 119.0701
4 | 0.7861 | 0.00643 | -0.0782 | 122.2551
4.5 | 0.8415 | 0.0068 | -0.0782 | 123.75
5 | 0.8963 | 0.00718 | -0.0782 | 124.8329
5.5 | 0.9496 | 0.00759 | -0.0778 | 125.112
6 | 0.9974 | 0.00792 | -0.0761 | 125.9343
6.5 | 1.0519 | 0.00845 | -0.0761 | 124.4852
7 | 1.1057 | 0.00903 | -0.076 | 122.4474
7.5 | 1.1591 | 0.00961 | -0.0758 | 120.6139
8 | 1.2119 | 0.0102 | -0.0755 | 118.8137
8.5 | 1.2642 | 0.01082 | -0.0752 | 116.8392
9 | 1.3157 | 0.01149 | -0.0747 | 114.5083
9.5 | 1.3667 | 0.01214 | -0.0742 | 112.5783
10 | 1.4168 | 0.01285 | -0.0735 | 110.2568
10.5 | 1.4656 | 0.01364 | -0.0727 | 107.4487
11 | 1.5133 | 0.01448 | -0.0718 | 104.5097
11.5 | 1.5593 | 0.01542 | -0.0706 | 101.1219
12 | 1.6028 | 0.01652 | -0.069 | 97.0218
12.5 | 1.6463 | 0.01747 | -0.0675 | 94.2358
13 | 1.6868 | 0.01859 | -0.0656 | 90.737
13.5 | 1.7233 | 0.01989 | -0.0632 | 86.6415
14 | 1.7529 | 0.02154 | -0.0598 | 81.3788
14.5 | 1.7688 | 0.02343 | -0.0543 | 75.493
15 | 1.785 | 0.02529 | -0.0495 | 70.5813
15.5 | 1.7982 | 0.02763 | -0.0453 | 65.0814
16 | 1.8076 | 0.0306 | -0.0416 | 59.0719
16.5 | 1.8123 | 0.03438 | -0.0388 | 52.7138
17 | 1.812 | 0.03915 | -0.037 | 46.2835
17.5 | 1.8037 | 0.04543 | -0.0365 | 39.7028
18 | 1.7869 | 0.05344 | -0.0376 | 33.4375
18.5 | 1.758 | 0.06408 | -0.0407 | 27.4345
19 | 1.7164 | 0.07771 | -0.0461 | 22.0872
19.5 | 1.6545 | 0.09566 | -0.0542 | 17.2956
20 | 1.5755 | 0.1176 | -0.0648 | 13.3971

## 67. Re 4M Mach 0.10 (1)
BIGFOIL.COM POLAR EXPORT
EM L5 2010
EM L5 2010 |  |  |  | Cl Max: | 1.218 | at alpha= | 9.5 | deg
JavaFoil+Calcfoil stall+Eppler ext transition |  |  |  | L/D Max: | 85.769 | at alpha= | 6 | deg
Re: | 4000000 |  |  | Cd Min: | 0.00834 | at alpha= | -1 | deg
Mach: | 0.1 |  |  | Cl=0 at alpha= | -2.9833 | deg
|  |  |  | @ Cl=0.1, Cd= | 0.0084173
|  |  |  | @ Cl=0.4, Cd= | 0.0085995
|  |  |  | @ Cl=0.6, Cd= | 0.0092073
alpha (deg) | Cl | Cd | Cm | Cl/Cd
-14.5 | -0.349 | 0.09879 | -0.034 | -3.533
-14 | -0.367 | 0.09379 | -0.034 | -3.917
-13.5 | -0.385 | 0.08854 | -0.035 | -4.353
-13 | -0.403 | 0.08339 | -0.036 | -4.829
-12.5 | -0.418 | 0.07865 | -0.037 | -5.32
-12 | -0.435 | 0.07086 | -0.04 | -6.138
-11.5 | -0.45 | 0.06305 | -0.043 | -7.137
-11 | -0.47 | 0.04943 | -0.048 | -9.501
-10.5 | -0.489 | 0.0364 | -0.053 | -13.435
-10 | -0.537 | 0.01521 | -0.063 | -35.271
-9.5 | -0.545 | 0.01206 | -0.065 | -45.154
-9 | -0.539 | 0.01232 | -0.066 | -43.773
-8.5 | -0.52 | 0.01189 | -0.066 | -43.758
-8 | -0.495 | 0.0114 | -0.067 | -43.452
-7.5 | -0.464 | 0.01111 | -0.067 | -41.741
-7 | -0.427 | 0.01075 | -0.068 | -39.691
-6.5 | -0.384 | 0.01051 | -0.068 | -36.56
-6 | -0.337 | 0.01026 | -0.068 | -32.883
-5.5 | -0.287 | 0.01006 | -0.069 | -28.512
-5 | -0.233 | 0.00988 | -0.069 | -23.602
-4.5 | -0.177 | 0.00967 | -0.07 | -18.34
-4 | -0.12 | 0.00916 | -0.07 | -13.081
-3.5 | -0.061 | 0.00886 | -0.07 | -6.909
-3 | -0.002 | 0.00865 | -0.071 | -0.222
-2.5 | 0.058 | 0.00846 | -0.071 | 6.812
-2 | 0.117 | 0.0084 | -0.071 | 13.968
-1.5 | 0.177 | 0.00837 | -0.072 | 21.124
-1 | 0.236 | 0.00834 | -0.072 | 28.337
-0.5 | 0.296 | 0.00839 | -0.072 | 35.284
0 | 0.356 | 0.00851 | -0.073 | 41.819
0.5 | 0.415 | 0.00863 | -0.073 | 48.084
1 | 0.474 | 0.00879 | -0.074 | 53.963
1.5 | 0.534 | 0.00898 | -0.074 | 59.462
2 | 0.593 | 0.00918 | -0.074 | 64.574
2.5 | 0.652 | 0.00941 | -0.075 | 69.273
3 | 0.71 | 0.00965 | -0.075 | 73.564
3.5 | 0.768 | 0.00996 | -0.075 | 77.17
4 | 0.826 | 0.0103 | -0.076 | 80.179
4.5 | 0.882 | 0.01066 | -0.076 | 82.77
5 | 0.938 | 0.01108 | -0.076 | 84.615
5.5 | 0.991 | 0.01161 | -0.076 | 85.355
6 | 1.041 | 0.01214 | -0.077 | 85.769
6.5 | 1.088 | 0.01285 | -0.077 | 84.657
7 | 1.129 | 0.01358 | -0.077 | 83.141
7.5 | 1.164 | 0.01418 | -0.078 | 82.037
8 | 1.19 | 0.0148 | -0.078 | 80.365
8.5 | 1.208 | 0.01548 | -0.078 | 78.022
9 | 1.217 | 0.01623 | -0.078 | 75.002
9.5 | 1.218 | 0.01702 | -0.079 | 71.537
10 | 1.203 | 0.01559 | -0.079 | 77.188
10.5 | 1.18 | 0.0186 | -0.078 | 63.416
11 | 1.146 | 0.02004 | -0.078 | 57.187
11.5 | 1.101 | 0.02218 | -0.077 | 49.636
12 | 1.048 | 0.02501 | -0.076 | 41.91
12.5 | 0.974 | 0.03281 | -0.073 | 29.684
13 | 0.888 | 0.04891 | -0.068 | 18.152
13.5 | 0.811 | 0.06829 | -0.062 | 11.88
14 | 0.75 | 0.0837 | -0.057 | 8.96
14.5 | 0.697 | 0.09577 | -0.054 | 7.279

## 68. Re 4M Mach 0.10 (2)
BIGFOIL.COM POLAR EXPORT
EM L5 2010
EM L5 2010 |  |  |  | Cl Max: | 1.7886 | at alpha= | 16 | deg
XFOIL ncrit=9 |  |  |  | L/D Max: | 126.093 | at alpha= | 6 | deg
Re: | 4000000 |  |  | Cd Min: | 0.22381 | at alpha= | -18 | deg
Mach: | 0.1 |  |  | Cl=0 at alpha= | -2.802 | deg
|  |  |  | @ Cl=0.1, Cd= | 0.0048894
|  |  |  | @ Cl=0.4, Cd= | 0.0048852
|  |  |  | @ Cl=0.6, Cd= | 0.0055196
alpha (deg) | Cl | Cd | Cm | Cl/Cd
-18 | -0.6982 | 0.22381 | 0.0467 | -3.1196
-17.5 | -0.6816 | 0.21717 | 0.0428 | -3.1386
-17 | -0.6651 | 0.21029 | 0.0389 | -3.1628
-16.5 | -0.6491 | 0.20322 | 0.0351 | -3.1941
-16 | -0.6336 | 0.19602 | 0.0314 | -3.2323
-15.5 | -0.6193 | 0.18847 | 0.0278 | -3.2859
-15 | -0.6053 | 0.18027 | 0.0241 | -3.3577
-13.5 | -0.9291 | 0.07178 | -0.0243 | -12.9437
-13 | -1.0644 | 0.03279 | -0.0599 | -32.4611
-12.5 | -1.046 | 0.02763 | -0.0627 | -37.8574
-12 | -1.0135 | 0.02402 | -0.0634 | -42.194
-11.5 | -0.975 | 0.02096 | -0.0636 | -46.5172
-11 | -0.935 | 0.01857 | -0.0628 | -50.35
-10.5 | -0.8795 | 0.01629 | -0.0647 | -53.9902
-10 | -0.8201 | 0.01431 | -0.0668 | -57.3096
-9.5 | -0.7629 | 0.01265 | -0.0681 | -60.3083
-9 | -0.7076 | 0.01133 | -0.0685 | -62.4537
-8.5 | -0.6551 | 0.01026 | -0.0681 | -63.8499
-8 | -0.601 | 0.00935 | -0.0678 | -64.2781
-7.5 | -0.5455 | 0.00862 | -0.0678 | -63.2831
-7 | -0.4892 | 0.00805 | -0.0678 | -60.7702
-6.5 | -0.4321 | 0.0076 | -0.068 | -56.8553
-6 | -0.3745 | 0.00701 | -0.0682 | -53.4237
-5.5 | -0.3165 | 0.00669 | -0.0686 | -47.3094
-5 | -0.2583 | 0.00638 | -0.0689 | -40.4859
-4.5 | -0.1998 | 0.00605 | -0.0694 | -33.0248
-4 | -0.1412 | 0.00579 | -0.0699 | -24.3869
-3.5 | -0.0824 | 0.00553 | -0.0705 | -14.9005
-3 | -0.0234 | 0.00528 | -0.0712 | -4.4318
-2.5 | 0.0357 | 0.00504 | -0.0719 | 7.0833
-2 | 0.0948 | 0.0049 | -0.0726 | 19.3469
-1.5 | 0.1539 | 0.00478 | -0.0734 | 32.1967
-1 | 0.2129 | 0.00472 | -0.0741 | 45.1059
-0.5 | 0.2717 | 0.00471 | -0.0747 | 57.6858
0 | 0.3303 | 0.00476 | -0.0753 | 69.3908
0.5 | 0.3887 | 0.00486 | -0.0759 | 79.9794
1 | 0.4469 | 0.00499 | -0.0765 | 89.5591
1.5 | 0.505 | 0.00515 | -0.0769 | 98.0583
2 | 0.5626 | 0.00537 | -0.0773 | 104.7672
2.5 | 0.6201 | 0.0056 | -0.0777 | 110.7321
3 | 0.6773 | 0.00586 | -0.078 | 115.5802
3.5 | 0.7342 | 0.00616 | -0.0783 | 119.1883
4 | 0.7908 | 0.00645 | -0.0784 | 122.6047
4.5 | 0.8465 | 0.00684 | -0.0785 | 123.7573
5 | 0.9019 | 0.00721 | -0.0784 | 125.0902
5.5 | 0.9555 | 0.00763 | -0.078 | 125.2294
6 | 1.0037 | 0.00796 | -0.0762 | 126.093
6.5 | 1.0585 | 0.00852 | -0.0762 | 124.2371
7 | 1.1129 | 0.00909 | -0.076 | 122.4312
7.5 | 1.1666 | 0.00969 | -0.0757 | 120.3922
8 | 1.2199 | 0.01031 | -0.0753 | 118.322
8.5 | 1.2727 | 0.01094 | -0.0749 | 116.3346
9 | 1.3247 | 0.0116 | -0.0744 | 114.1983
9.5 | 1.3758 | 0.01234 | -0.0737 | 111.4911
10 | 1.4265 | 0.01304 | -0.0729 | 109.3942
10.5 | 1.4751 | 0.01394 | -0.0719 | 105.8178
11 | 1.5234 | 0.01478 | -0.0708 | 103.0717
11.5 | 1.5679 | 0.01595 | -0.0691 | 98.3009
12 | 1.6131 | 0.0169 | -0.0676 | 95.4497
12.5 | 1.6557 | 0.01799 | -0.0658 | 92.0345
13 | 1.6944 | 0.01928 | -0.0634 | 87.8838
13.5 | 1.7258 | 0.021 | -0.06 | 82.181
14 | 1.7469 | 0.0229 | -0.055 | 76.2838
14.5 | 1.7634 | 0.02472 | -0.0498 | 71.335
15 | 1.7764 | 0.02706 | -0.0451 | 65.6467
15.5 | 1.7851 | 0.03009 | -0.0411 | 59.3254
16 | 1.7886 | 0.03401 | -0.0379 | 52.5904
16.5 | 1.7861 | 0.03908 | -0.036 | 45.7037
17 | 1.7766 | 0.04563 | -0.0355 | 38.9349
17.5 | 1.7554 | 0.05443 | -0.037 | 32.2506
18 | 1.724 | 0.06572 | -0.0406 | 26.2325
18.5 | 1.6758 | 0.08071 | -0.047 | 20.7632
19 | 1.6105 | 0.09953 | -0.0557 | 16.1811
19.5 | 1.5265 | 0.12269 | -0.0673 | 12.4419
20 | 1.439 | 0.14817 | -0.0813 | 9.7118

## 69. Re 4M Mach 0.25 (1)
BIGFOIL.COM POLAR EXPORT
EM L5 2010
EM L5 2010 |  |  |  | Cl Max: | 1.2 | at alpha= | 8.5 | deg
JavaFoil+Calcfoil stall+Eppler ext transition |  |  |  | L/D Max: | 85.088 | at alpha= | 5.5 | deg
Re: | 4000000 |  |  | Cd Min: | 0.00844 | at alpha= | -1 | deg
Mach: | 0.25 |  |  | Cl=0 at alpha= | -2.9836 | deg
|  |  |  | @ Cl=0.1, Cd= | 0.0085229
|  |  |  | @ Cl=0.4, Cd= | 0.008678
|  |  |  | @ Cl=0.6, Cd= | 0.09964
alpha (deg) | Cl | Cd | Cm | Cl/Cd
-13.5 | -0.061 | 0.09349 | -0.034 | -0.651
-13 | -0.084 | 0.08849 | -0.034 | -0.947
-12.5 | -0.173 | 0.08374 | -0.035 | -2.062
-12 | -0.227 | 0.07828 | -0.036 | -2.894
-11.5 | -0.272 | 0.0738 | -0.036 | -3.687
-11 | -0.312 | 0.06891 | -0.037 | -4.523
-10.5 | -0.346 | 0.06234 | -0.041 | -5.557
-10 | -0.379 | 0.05143 | -0.047 | -7.375
-9.5 | -0.442 | 0.0202 | -0.062 | -21.865
-9 | -0.476 | 0.01323 | -0.066 | -35.966
-8.5 | -0.486 | 0.01245 | -0.068 | -39.057
-8 | -0.475 | 0.01193 | -0.069 | -39.835
-7.5 | -0.454 | 0.01148 | -0.069 | -39.588
-7 | -0.424 | 0.01107 | -0.07 | -38.335
-6.5 | -0.386 | 0.01072 | -0.07 | -36.047
-6 | -0.342 | 0.01046 | -0.07 | -32.692
-5.5 | -0.292 | 0.01022 | -0.071 | -28.585
-5 | -0.238 | 0.01 | -0.071 | -23.827
-4.5 | -0.182 | 0.00982 | -0.071 | -18.5
-4 | -0.123 | 0.00932 | -0.072 | -13.182
-3.5 | -0.063 | 0.00897 | -0.072 | -7
-3 | -0.002 | 0.00874 | -0.073 | -0.226
-2.5 | 0.059 | 0.00857 | -0.073 | 6.906
-2 | 0.12 | 0.0085 | -0.073 | 14.173
-1.5 | 0.182 | 0.00847 | -0.074 | 21.456
-1 | 0.243 | 0.00844 | -0.074 | 28.798
-0.5 | 0.304 | 0.00847 | -0.074 | 35.909
0 | 0.366 | 0.0086 | -0.075 | 42.515
0.5 | 0.427 | 0.00874 | -0.075 | 48.827
1 | 0.488 | 0.0089 | -0.076 | 54.758
1.5 | 0.548 | 0.0091 | -0.076 | 60.267
2 | 0.609 | 0.00929 | -0.076 | 65.526
2.5 | 0.669 | 0.00954 | -0.077 | 70.159
3 | 0.73 | 0.00981 | -0.077 | 74.352
3.5 | 0.789 | 0.01013 | -0.077 | 77.893
4 | 0.848 | 0.01051 | -0.078 | 80.697
4.5 | 0.906 | 0.01091 | -0.078 | 83.05
5 | 0.962 | 0.01136 | -0.078 | 84.66
5.5 | 1.016 | 0.01194 | -0.079 | 85.088
6 | 1.066 | 0.01258 | -0.079 | 84.7
6.5 | 1.111 | 0.01342 | -0.079 | 82.821
7 | 1.149 | 0.01415 | -0.079 | 81.225
7.5 | 1.178 | 0.01485 | -0.08 | 79.355
8 | 1.195 | 0.01561 | -0.08 | 76.577
8.5 | 1.2 | 0.01643 | -0.08 | 73.007
9 | 1.19 | 0.0175 | -0.081 | 68.025
9.5 | 1.158 | 0.01607 | -0.08 | 72.059
10 | 1.111 | 0.01928 | -0.08 | 57.657
10.5 | 1.043 | 0.0216 | -0.079 | 48.273
11 | 0.953 | 0.02566 | -0.077 | 37.134
11.5 | 0.825 | 0.0401 | -0.071 | 20.585
12 | 0.695 | 0.06631 | -0.061 | 10.478
12.5 | 0.593 | 0.08194 | -0.054 | 7.237
13 | 0.498 | 0.09164 | -0.05 | 5.429
13.5 | 0.4 | 0.09964 | -0.048 | 4.011

## 70. Re 4M Mach 0.25 (2)
BIGFOIL.COM POLAR EXPORT
EM L5 2010
EM L5 2010 |  |  |  | Cl Max: | 1.676 | at alpha= | 13 | deg
XFOIL ncrit=9 |  |  |  | L/D Max: | 125.842 | at alpha= | 6 | deg
Re: | 4000000 |  |  | Cd Min: | 0.18346 | at alpha= | -15 | deg
Mach: | 0.25 |  |  | Cl=0 at alpha= | -2.7928 | deg
|  |  |  | @ Cl=0.1, Cd= | 0.0049451
|  |  |  | @ Cl=0.4, Cd= | 0.004919
|  |  |  | @ Cl=0.6, Cd= | 0.0055428
alpha (deg) | Cl | Cd | Cm | Cl/Cd
-15 | -0.6047 | 0.18346 | 0.0247 | -3.2961
-14.5 | -0.5905 | 0.17549 | 0.0211 | -3.3649
-14 | -0.5776 | 0.16733 | 0.0175 | -3.4519
-13.5 | -0.5664 | 0.15898 | 0.0141 | -3.5627
-13 | -0.5781 | 0.14367 | 0.0089 | -4.0238
-12.5 | -0.5718 | 0.13481 | 0.0052 | -4.2415
-12 | -0.571 | 0.12464 | 0.001 | -4.5812
-11.5 | -0.5834 | 0.11147 | -0.0044 | -5.2337
-11 | -0.7089 | 0.07618 | -0.0237 | -9.3056
-10.5 | -0.7899 | 0.04647 | -0.0457 | -16.9981
-10 | -0.8121 | 0.03017 | -0.0651 | -26.9175
-9.5 | -0.7795 | 0.02091 | -0.0715 | -37.2788
-9 | -0.7314 | 0.01621 | -0.0729 | -45.1203
-8.5 | -0.6818 | 0.01336 | -0.0722 | -51.0329
-8 | -0.6279 | 0.01131 | -0.0715 | -55.5172
-7.5 | -0.5706 | 0.00987 | -0.0711 | -57.8116
-6.5 | -0.4518 | 0.00812 | -0.0708 | -55.6404
-6 | -0.3913 | 0.0075 | -0.0709 | -52.1733
-5.5 | -0.3304 | 0.00685 | -0.071 | -48.2336
-5 | -0.2696 | 0.00655 | -0.0712 | -41.1603
-4.5 | -0.2086 | 0.00618 | -0.0716 | -33.754
-4 | -0.1476 | 0.0059 | -0.072 | -25.0169
-3.5 | -0.0865 | 0.00562 | -0.0725 | -15.3915
-3 | -0.0254 | 0.00536 | -0.0732 | -4.7388
-2.5 | 0.0359 | 0.00511 | -0.0739 | 7.0254
-2 | 0.097 | 0.00495 | -0.0746 | 19.596
-1.5 | 0.158 | 0.00485 | -0.0753 | 32.5773
-1 | 0.219 | 0.00477 | -0.076 | 45.9119
-0.5 | 0.2797 | 0.00477 | -0.0767 | 58.6373
0 | 0.3403 | 0.00482 | -0.0773 | 70.6017
0.5 | 0.4006 | 0.00492 | -0.0779 | 81.4228
1 | 0.4607 | 0.00507 | -0.0784 | 90.8679
1.5 | 0.5206 | 0.00525 | -0.0789 | 99.1619
2 | 0.5803 | 0.00546 | -0.0792 | 106.2821
2.5 | 0.6398 | 0.00571 | -0.0795 | 112.049
3 | 0.6991 | 0.00596 | -0.0798 | 117.2987
3.5 | 0.758 | 0.00628 | -0.0799 | 120.7006
4 | 0.8167 | 0.00661 | -0.08 | 123.5552
4.5 | 0.8748 | 0.007 | -0.0799 | 124.9714
5 | 0.9323 | 0.00743 | -0.0796 | 125.4778
5.5 | 0.9884 | 0.0079 | -0.079 | 125.1139
6 | 1.0382 | 0.00825 | -0.0768 | 125.8424
6.5 | 1.0957 | 0.00883 | -0.0764 | 124.0883
7 | 1.152 | 0.00953 | -0.0758 | 120.8814
7.5 | 1.2085 | 0.01017 | -0.0751 | 118.8299
8 | 1.2644 | 0.01087 | -0.0743 | 116.3201
8.5 | 1.3196 | 0.01161 | -0.0732 | 113.6606
9 | 1.3737 | 0.01245 | -0.072 | 110.3373
9.5 | 1.4267 | 0.01336 | -0.0705 | 106.7889
10 | 1.4786 | 0.01434 | -0.0688 | 103.1102
10.5 | 1.5267 | 0.01566 | -0.0664 | 97.4904
11 | 1.574 | 0.01692 | -0.0639 | 93.026
11.5 | 1.6166 | 0.01847 | -0.0608 | 87.5257
12 | 1.6531 | 0.02033 | -0.0568 | 81.3133
12.5 | 1.6749 | 0.02275 | -0.051 | 73.622
13 | 1.676 | 0.0259 | -0.0431 | 64.7104
13.5 | 1.664 | 0.03073 | -0.0366 | 54.149
14 | 1.6437 | 0.03745 | -0.033 | 43.8905
14.5 | 1.6158 | 0.04654 | -0.0331 | 34.7185
15 | 1.5835 | 0.05788 | -0.0367 | 27.3583
15.5 | 1.5404 | 0.07228 | -0.0434 | 21.3116
16 | 1.4882 | 0.08919 | -0.0518 | 16.6857
16.5 | 1.4304 | 0.10752 | -0.0608 | 13.3036
17.5 | 1.3215 | 0.14491 | -0.0802 | 9.1195
18 | 1.2817 | 0.16224 | -0.0902 | 7.9

## 71. Re 4M Mach 0.50 (1)
BIGFOIL.COM POLAR EXPORT
EM L5 2010
EM L5 2010 |  |  |  | Cl Max: | 1.243 | at alpha= | 20 | deg
JavaFoil+Calcfoil stall+Eppler ext transition |  |  |  | L/D Max: | 82.837 | at alpha= | 4.5 | deg
Re: | 4000000 |  |  | Cd Min: | 0.0088 | at alpha= | -1.5 | deg
Mach: | 0.5 |  |  | Cl=0 at alpha= | -2.9853 | deg
|  |  |  | @ Cl=0.1, Cd= | 0.0089159
|  |  |  | @ Cl=0.4, Cd= | 0.0090057
|  |  |  | @ Cl=0.6, Cd= | 0.0095979
alpha (deg) | Cl | Cd | Cm | Cl/Cd
-20 | -0.929 | 0.16429 | -0.04 | -5.657
-19.5 | -0.9 | 0.15962 | -0.039 | -5.64
-19 | -0.873 | 0.15509 | -0.038 | -5.627
-18.5 | -0.846 | 0.15069 | -0.038 | -5.614
-18 | -0.819 | 0.14762 | -0.038 | -5.55
-17.5 | -0.794 | 0.14111 | -0.039 | -5.627
-17 | -0.766 | 0.13689 | -0.039 | -5.596
-16.5 | -0.737 | 0.13034 | -0.038 | -5.658
-16 | -0.71 | 0.12807 | -0.037 | -5.546
-15.5 | -0.684 | 0.12149 | -0.037 | -5.626
-15 | -0.658 | 0.12119 | -0.039 | -5.426
-14.5 | -0.629 | 0.1138 | -0.037 | -5.529
-14 | -0.602 | 0.10926 | -0.036 | -5.506
-13.5 | -0.575 | 0.10504 | -0.037 | -5.471
-13 | -0.548 | 0.10268 | -0.037 | -5.334
-12.5 | -0.52 | 0.09534 | -0.036 | -5.457
-12 | -0.494 | 0.08418 | -0.037 | -5.864
-11.5 | -0.467 | 0.07656 | -0.039 | -6.106
-11 | -0.438 | 0.08815 | -0.035 | -4.971
-10.5 | -0.411 | 0.07249 | -0.037 | -5.676
-10 | -0.388 | 0.06306 | -0.043 | -6.148
-9.5 | -0.357 | 0.06596 | -0.036 | -5.406
-9 | -0.33 | 0.05953 | -0.039 | -5.549
-8.5 | -0.303 | 0.05683 | -0.039 | -5.334
-8 | -0.276 | 0.05237 | -0.041 | -5.275
-7.5 | -0.248 | 0.05061 | -0.04 | -4.906
-7 | -0.249 | 0.02025 | -0.069 | -12.313
-6.5 | -0.239 | 0.01228 | -0.078 | -19.49
-6 | -0.205 | 0.01157 | -0.079 | -17.741
-5.5 | -0.295 | 0.01116 | -0.079 | -26.402
-5 | -0.255 | 0.01077 | -0.079 | -23.68
-4.5 | -0.199 | 0.01041 | -0.08 | -19.119
-4 | -0.136 | 0.01016 | -0.08 | -13.398
-3.5 | -0.07 | 0.00949 | -0.081 | -7.377
-3 | -0.002 | 0.00917 | -0.081 | -0.24
-2.5 | 0.066 | 0.00898 | -0.082 | 7.365
-2 | 0.135 | 0.00885 | -0.082 | 15.218
-1.5 | 0.203 | 0.0088 | -0.082 | 23.101
-1 | 0.272 | 0.00884 | -0.083 | 30.727
-0.5 | 0.34 | 0.00891 | -0.083 | 38.151
0 | 0.409 | 0.00902 | -0.084 | 45.299
0.5 | 0.477 | 0.00919 | -0.084 | 51.867
1 | 0.545 | 0.00942 | -0.084 | 57.85
1.5 | 0.613 | 0.00964 | -0.085 | 63.533
2 | 0.68 | 0.00992 | -0.085 | 68.586
2.5 | 0.747 | 0.01024 | -0.086 | 73.013
3 | 0.814 | 0.01061 | -0.086 | 76.745
3.5 | 0.88 | 0.01105 | -0.086 | 79.612
4 | 0.945 | 0.01155 | -0.087 | 81.755
4.5 | 1.007 | 0.01215 | -0.087 | 82.837
5 | 1.065 | 0.01293 | -0.087 | 82.416
5.5 | 1.117 | 0.01386 | -0.088 | 80.603
6 | 1.157 | 0.01509 | -0.088 | 76.675
6.5 | 1.176 | 0.01646 | -0.089 | 71.463
7 | 1.14 | 0.01813 | -0.089 | 62.885
7.5 | 0.7 | 0.01962 | -0.088 | 35.685
8 | 0.727 | 0.02099 | -0.088 | 34.624
8.5 | 0.724 | 0.02734 | -0.083 | 26.491
9 | 0.757 | 0.02806 | -0.084 | 26.977
9.5 | 0.795 | 0.02729 | -0.085 | 29.134
10 | 0.705 | 0.07497 | -0.046 | 9.404
10.5 | 0.739 | 0.073 | -0.054 | 10.122
11 | 0.757 | 0.0846 | -0.046 | 8.952
11.5 | 0.784 | 0.09451 | -0.046 | 8.292
12 | 0.81 | 0.09774 | -0.046 | 8.286
12.5 | 0.839 | 0.10125 | -0.049 | 8.282
13 | 0.864 | 0.10488 | -0.049 | 8.237
13.5 | 0.891 | 0.10746 | -0.049 | 8.287
14 | 0.92 | 0.113 | -0.053 | 8.143
14.5 | 0.948 | 0.12238 | -0.054 | 7.747
15 | 0.971 | 0.12142 | -0.052 | 7.999
15.5 | 0.998 | 0.1259 | -0.053 | 7.926
16 | 1.03 | 0.13042 | -0.057 | 7.895
16.5 | 1.051 | 0.13339 | -0.055 | 7.883
17 | 1.078 | 0.13734 | -0.056 | 7.848
17.5 | 1.106 | 0.14255 | -0.057 | 7.76
18 | 1.138 | 0.14692 | -0.06 | 7.744
18.5 | 1.157 | 0.15116 | -0.058 | 7.655
19 | 1.183 | 0.15618 | -0.058 | 7.575
19.5 | 1.212 | 0.16013 | -0.06 | 7.566
20 | 1.243 | 0.16392 | -0.062 | 7.582

## 72. Re 4M Mach 0.50 (2)
BIGFOIL.COM POLAR EXPORT
EM L5 2010
EM L5 2010 |  |  |  | Cl Max: | 1.4411 | at alpha= | 8 | deg
XFOIL ncrit=9 |  |  |  | L/D Max: | 127.969 | at alpha= | 4.5 | deg
Re: | 4000000 |  |  | Cd Min: | 0.26358 | at alpha= | -19 | deg
Mach: | 0.5 |  |  | Cl=0 at alpha= | -2.7514 | deg
|  |  |  | @ Cl=0.1, Cd= | 0.0052256
|  |  |  | @ Cl=0.4, Cd= | 0.0051293
|  |  |  | @ Cl=0.6, Cd= | 0.0056335
alpha (deg) | Cl | Cd | Cm | Cl/Cd
-19 | -0.7952 | 0.26358 | 0.0659 | -3.0169
-18.5 | -0.7726 | 0.25579 | 0.0608 | -3.0204
-18 | -0.7497 | 0.24774 | 0.0557 | -3.0262
-17.5 | -0.727 | 0.23944 | 0.0508 | -3.0363
-17 | -0.7046 | 0.23102 | 0.0459 | -3.05
-16.5 | -0.6819 | 0.22227 | 0.0411 | -3.0679
-16 | -0.66 | 0.21358 | 0.0364 | -3.0902
-15.5 | -0.639 | 0.20498 | 0.0318 | -3.1174
-15 | -0.6185 | 0.19636 | 0.0273 | -3.1498
-14.5 | -0.5988 | 0.18778 | 0.0229 | -3.1888
-14 | -0.5801 | 0.17921 | 0.0188 | -3.237
-13.5 | -0.5627 | 0.17062 | 0.0148 | -3.298
-13 | -0.5475 | 0.16208 | 0.0108 | -3.378
-12.5 | -0.5338 | 0.15309 | 0.0069 | -3.4868
-12 | -0.5221 | 0.1437 | 0.003 | -3.6333
-11.5 | -0.5116 | 0.13454 | -0.0009 | -3.8026
-11 | -0.5033 | 0.1251 | -0.0048 | -4.0232
-10.5 | -0.4962 | 0.11582 | -0.0086 | -4.2842
-10 | -0.4901 | 0.10666 | -0.0126 | -4.595
-9.5 | -0.4869 | 0.09721 | -0.017 | -5.0087
-9 | -0.4928 | 0.08648 | -0.0227 | -5.6984
-8.5 | -0.5006 | 0.0757 | -0.0293 | -6.6129
-8 | -0.5104 | 0.06466 | -0.0372 | -7.8936
-7.5 | -0.5183 | 0.05148 | -0.0506 | -10.068
-7 | -0.5208 | 0.03484 | -0.0725 | -14.9483
-6.5 | -0.5098 | 0.02248 | -0.0811 | -22.6779
-6 | -0.4672 | 0.01296 | -0.0836 | -36.0494
-5.5 | -0.399 | 0.00881 | -0.083 | -45.2894
-5 | -0.3248 | 0.00742 | -0.0823 | -43.7736
-4.5 | -0.2511 | 0.00682 | -0.0817 | -36.8182
-4 | -0.1785 | 0.00639 | -0.0815 | -27.9343
-3.5 | -0.1066 | 0.00599 | -0.0816 | -17.7963
-3 | -0.0353 | 0.00567 | -0.082 | -6.2257
-2.5 | 0.0357 | 0.00539 | -0.0825 | 6.6234
-2 | 0.1061 | 0.00521 | -0.0831 | 20.3647
-1.5 | 0.1762 | 0.00509 | -0.0838 | 34.6169
-1 | 0.246 | 0.00503 | -0.0845 | 48.9066
-0.5 | 0.3154 | 0.00503 | -0.0852 | 62.7038
0 | 0.3845 | 0.0051 | -0.0858 | 75.3922
0.5 | 0.4533 | 0.00523 | -0.0863 | 86.673
1 | 0.5221 | 0.00539 | -0.0868 | 96.8646
1.5 | 0.5908 | 0.0056 | -0.0871 | 105.5
2 | 0.6594 | 0.00585 | -0.0872 | 112.7179
2.5 | 0.728 | 0.00615 | -0.0872 | 118.374
3 | 0.7965 | 0.00649 | -0.0869 | 122.7273
3.5 | 0.8652 | 0.00687 | -0.0865 | 125.9389
4 | 0.9338 | 0.0073 | -0.0857 | 127.9178
4.5 | 1.002 | 0.00783 | -0.0847 | 127.9693
5.5 | 1.1373 | 0.00905 | -0.0811 | 125.6685
6.5 | 1.2643 | 0.01046 | -0.0742 | 120.87
7 | 1.3325 | 0.01145 | -0.071 | 116.3755
7.5 | 1.3976 | 0.01285 | -0.0665 | 108.7626
8 | 1.4411 | 0.01601 | -0.0583 | 90.0125
8.5 | 1.4374 | 0.02134 | -0.0461 | 67.3571
9 | 1.4046 | 0.0279 | -0.0355 | 50.3441
9.5 | 1.3669 | 0.03692 | -0.0321 | 37.0233
10 | 1.3282 | 0.04861 | -0.0357 | 27.3236
10.5 | 1.2905 | 0.06243 | -0.0435 | 20.6712
11 | 1.2542 | 0.07705 | -0.0519 | 16.2777
11.5 | 1.2201 | 0.09132 | -0.0592 | 13.3607
12 | 1.1883 | 0.10522 | -0.0659 | 11.2935
12.5 | 1.16 | 0.1189 | -0.0726 | 9.7561
13 | 1.1364 | 0.13243 | -0.0796 | 8.5811

## 73. Re 5M Mach 0.00 (1)
BIGFOIL.COM POLAR EXPORT
EM L5 2010
EM L5 2010 |  |  |  | Cl Max: | 1.223 | at alpha= | 9.5 | deg
JavaFoil+Calcfoil stall+Eppler ext transition |  |  |  | L/D Max: | 87.236 | at alpha= | 6 | deg
Re: | 5000000 |  |  | Cd Min: | 0.00839 | at alpha= | -1.5 | deg
Mach: | 0 |  |  | Cl=0 at alpha= | -2.983 | deg
|  |  |  | @ Cl=0.1, Cd= | 0.0084798
|  |  |  | @ Cl=0.4, Cd= | 0.0086436
|  |  |  | @ Cl=0.6, Cd= | 0.0091662
alpha (deg) | Cl | Cd | Cm | Cl/Cd
-14.5 | -0.387 | 0.0947 | -0.036 | -4.091
-14 | -0.403 | 0.09112 | -0.036 | -4.417
-13.5 | -0.419 | 0.08406 | -0.037 | -4.984
-13 | -0.435 | 0.07746 | -0.039 | -5.611
-12.5 | -0.448 | 0.07264 | -0.04 | -6.165
-12 | -0.466 | 0.06031 | -0.045 | -7.734
-11.5 | -0.488 | 0.04578 | -0.05 | -10.659
-11 | -0.524 | 0.02522 | -0.057 | -20.761
-10.5 | -0.541 | 0.01823 | -0.06 | -29.666
-10 | -0.559 | 0.01301 | -0.064 | -43.017
-9.5 | -0.56 | 0.01247 | -0.065 | -44.949
-9 | -0.545 | 0.01187 | -0.066 | -45.926
-8.5 | -0.524 | 0.01153 | -0.066 | -45.456
-8 | -0.497 | 0.0111 | -0.067 | -44.799
-7.5 | -0.465 | 0.01083 | -0.067 | -42.898
-7 | -0.426 | 0.01053 | -0.067 | -40.512
-6.5 | -0.383 | 0.0103 | -0.068 | -37.248
-6 | -0.336 | 0.01006 | -0.068 | -33.425
-5.5 | -0.286 | 0.00985 | -0.068 | -28.997
-5 | -0.232 | 0.00971 | -0.069 | -23.915
-4.5 | -0.176 | 0.00954 | -0.069 | -18.488
-4 | -0.119 | 0.00906 | -0.07 | -13.163
-3.5 | -0.061 | 0.0088 | -0.07 | -6.914
-3 | -0.002 | 0.00864 | -0.07 | -0.221
-2.5 | 0.057 | 0.00853 | -0.071 | 6.721
-2 | 0.117 | 0.00846 | -0.071 | 13.794
-1.5 | 0.176 | 0.00839 | -0.071 | 20.969
-1 | 0.235 | 0.00845 | -0.072 | 27.86
-0.5 | 0.294 | 0.00847 | -0.072 | 34.761
0 | 0.354 | 0.00855 | -0.072 | 41.392
0.5 | 0.413 | 0.00867 | -0.073 | 47.631
1 | 0.472 | 0.00881 | -0.073 | 53.587
1.5 | 0.531 | 0.00896 | -0.073 | 59.252
2 | 0.59 | 0.00913 | -0.074 | 64.575
2.5 | 0.648 | 0.00934 | -0.074 | 69.41
3 | 0.707 | 0.00958 | -0.074 | 73.774
3.5 | 0.765 | 0.00985 | -0.075 | 77.636
4 | 0.822 | 0.01015 | -0.075 | 80.946
4.5 | 0.878 | 0.01049 | -0.075 | 83.708
5 | 0.933 | 0.01091 | -0.076 | 85.52
5.5 | 0.986 | 0.01136 | -0.076 | 86.78
6 | 1.036 | 0.01188 | -0.076 | 87.236
6.5 | 1.083 | 0.01245 | -0.077 | 86.988
7 | 1.125 | 0.01315 | -0.077 | 85.525
7.5 | 1.16 | 0.01371 | -0.077 | 84.649
8 | 1.188 | 0.01428 | -0.078 | 83.192
8.5 | 1.208 | 0.01487 | -0.078 | 81.196
9 | 1.22 | 0.01555 | -0.078 | 78.403
9.5 | 1.223 | 0.01631 | -0.078 | 74.98
10 | 1.218 | 0.01708 | -0.079 | 71.32
10.5 | 1.197 | 0.01575 | -0.078 | 76.01
11 | 1.17 | 0.01876 | -0.078 | 62.399
11.5 | 1.135 | 0.02021 | -0.078 | 56.164
12 | 1.091 | 0.02213 | -0.077 | 49.328
12.5 | 1.035 | 0.02598 | -0.076 | 39.839
13 | 0.969 | 0.03305 | -0.073 | 29.32
13.5 | 0.894 | 0.0467 | -0.069 | 19.136
14 | 0.832 | 0.05881 | -0.066 | 14.152
14.5 | 0.765 | 0.07917 | -0.06 | 9.667

## 74. Re 5M Mach 0.00 (2)
BIGFOIL.COM POLAR EXPORT
EM L5 2010
EM L5 2010 |  |  |  | Cl Max: | 1.8563 | at alpha= | 17 | deg
XFOIL ncrit=9 |  |  |  | L/D Max: | 129.131 | at alpha= | 6.5 | deg
Re: | 5000000 |  |  | Cd Min: | 0.09644 | at alpha= | 20 | deg
Mach: | 0 |  |  | Cl=0 at alpha= | -2.8024 | deg
|  |  |  | @ Cl=0.1, Cd= | 0.0048522
|  |  |  | @ Cl=0.4, Cd= | 0.0048798
|  |  |  | @ Cl=0.6, Cd= | 0.005474
alpha (deg) | Cl | Cd | Cm | Cl/Cd
-15 | -1.099 | 0.06269 | -0.0303 | -17.5307
-14.5 | -1.1687 | 0.03728 | -0.0537 | -31.3492
-14 | -1.1813 | 0.02869 | -0.0611 | -41.1746
-13.5 | -1.1575 | 0.0245 | -0.0621 | -47.2449
-13 | -1.1215 | 0.02153 | -0.0624 | -52.0901
-12.5 | -1.0792 | 0.01922 | -0.0626 | -56.1498
-12 | -1.0335 | 0.01734 | -0.0626 | -59.6021
-11.5 | -0.9874 | 0.01568 | -0.0623 | -62.9719
-11 | -0.9314 | 0.01423 | -0.0637 | -65.4533
-10.5 | -0.872 | 0.01291 | -0.0656 | -67.5445
-10 | -0.8152 | 0.01177 | -0.0667 | -69.2608
-9.5 | -0.761 | 0.01075 | -0.0669 | -70.7907
-9 | -0.7087 | 0.00989 | -0.0666 | -71.6582
-8.5 | -0.6548 | 0.00913 | -0.0665 | -71.7196
-8 | -0.5996 | 0.00847 | -0.0665 | -70.791
-7.5 | -0.5438 | 0.00792 | -0.0667 | -68.6616
-7 | -0.4872 | 0.00746 | -0.0669 | -65.3083
-6 | -0.3727 | 0.00679 | -0.0676 | -54.8895
-5.5 | -0.3149 | 0.00642 | -0.068 | -49.0498
-5 | -0.2569 | 0.00616 | -0.0684 | -41.7045
-4.5 | -0.1988 | 0.00588 | -0.0689 | -33.8095
-4 | -0.1404 | 0.00565 | -0.0695 | -24.8496
-3.5 | -0.0819 | 0.00543 | -0.0701 | -15.0829
-3 | -0.0232 | 0.00521 | -0.0708 | -4.453
-2.5 | 0.0355 | 0.00501 | -0.0715 | 7.0858
-2 | 0.0943 | 0.00486 | -0.0723 | 19.4033
-1.5 | 0.153 | 0.00478 | -0.073 | 32.0084
-1 | 0.2117 | 0.00473 | -0.0737 | 44.7569
0 | 0.3285 | 0.00479 | -0.075 | 68.5804
0.5 | 0.3867 | 0.00485 | -0.0756 | 79.732
1 | 0.4447 | 0.00498 | -0.0762 | 89.2972
1.5 | 0.5025 | 0.00513 | -0.0767 | 97.9532
2 | 0.5599 | 0.00532 | -0.0771 | 105.2444
2.5 | 0.6172 | 0.00554 | -0.0775 | 111.4079
3 | 0.6743 | 0.00576 | -0.0779 | 117.066
3.5 | 0.7308 | 0.00605 | -0.0782 | 120.7934
4 | 0.7874 | 0.00632 | -0.0784 | 124.5886
4.5 | 0.8431 | 0.00668 | -0.0786 | 126.2126
5 | 0.8985 | 0.00704 | -0.0787 | 127.6278
5.5 | 0.9531 | 0.00746 | -0.0786 | 127.7614
6 | 1.0064 | 0.00785 | -0.0782 | 128.2038
6.5 | 1.055 | 0.00817 | -0.0767 | 129.131
7 | 1.109 | 0.00872 | -0.0766 | 127.1789
7.5 | 1.1624 | 0.00931 | -0.0764 | 124.855
8 | 1.2156 | 0.00986 | -0.0762 | 123.286
8.5 | 1.2683 | 0.01043 | -0.0759 | 121.6012
9 | 1.3205 | 0.01101 | -0.0755 | 119.9364
9.5 | 1.3715 | 0.01169 | -0.075 | 117.3225
10 | 1.4223 | 0.01231 | -0.0745 | 115.5402
10.5 | 1.4713 | 0.0131 | -0.0737 | 112.313
11 | 1.5199 | 0.01385 | -0.0729 | 109.7401
11.5 | 1.566 | 0.01483 | -0.0716 | 105.5968
12 | 1.6121 | 0.01566 | -0.0705 | 102.9438
12.5 | 1.6559 | 0.01663 | -0.069 | 99.5731
13 | 1.6969 | 0.01776 | -0.0672 | 95.5462
13.5 | 1.7323 | 0.01925 | -0.0645 | 89.9896
14 | 1.7684 | 0.02044 | -0.062 | 86.5166
14.5 | 1.7994 | 0.02175 | -0.0588 | 82.731
15 | 1.8176 | 0.02327 | -0.0537 | 78.1092
15.5 | 1.8327 | 0.02521 | -0.0489 | 72.6973
16 | 1.8448 | 0.02766 | -0.0447 | 66.6956
16.5 | 1.853 | 0.03076 | -0.0412 | 60.2406
17 | 1.8563 | 0.03469 | -0.0384 | 53.5111
17.5 | 1.8531 | 0.03981 | -0.0367 | 46.5486
18 | 1.8444 | 0.04617 | -0.0364 | 39.948
18.5 | 1.8249 | 0.05457 | -0.0376 | 33.4415
19 | 1.7962 | 0.06518 | -0.0408 | 27.5575
19.5 | 1.7514 | 0.0792 | -0.0463 | 22.1136
20 | 1.6925 | 0.09644 | -0.0539 | 17.5498

## 75. Re 5M Mach 0.10 (1)
BIGFOIL.COM POLAR EXPORT
EM L5 2010
EM L5 2010 |  |  |  | Cl Max: | 1.218 | at alpha= | 9.5 | deg
JavaFoil+Calcfoil stall+Eppler ext transition |  |  |  | L/D Max: | 87.072 | at alpha= | 6 | deg
Re: | 5000000 |  |  | Cd Min: | 0.00841 | at alpha= | -1.5 | deg
Mach: | 0.1 |  |  | Cl=0 at alpha= | -2.9833 | deg
|  |  |  | @ Cl=0.1, Cd= | 0.0084931
|  |  |  | @ Cl=0.4, Cd= | 0.0086644
|  |  |  | @ Cl=0.6, Cd= | 0.0091849
alpha (deg) | Cl | Cd | Cm | Cl/Cd
-14.5 | -0.35 | 0.09583 | -0.036 | -3.654
-14 | -0.369 | 0.09097 | -0.036 | -4.052
-13.5 | -0.387 | 0.08542 | -0.037 | -4.531
-13 | -0.405 | 0.08011 | -0.038 | -5.05
-12.5 | -0.421 | 0.07535 | -0.039 | -5.583
-12 | -0.44 | 0.0653 | -0.043 | -6.732
-11.5 | -0.459 | 0.05395 | -0.047 | -8.51
-11 | -0.492 | 0.03291 | -0.055 | -14.961
-10.5 | -0.517 | 0.02177 | -0.059 | -23.735
-10 | -0.544 | 0.01356 | -0.064 | -40.162
-9.5 | -0.552 | 0.01263 | -0.066 | -43.689
-9 | -0.539 | 0.012 | -0.066 | -44.948
-8.5 | -0.52 | 0.01162 | -0.066 | -44.81
-8 | -0.495 | 0.01117 | -0.067 | -44.327
-7.5 | -0.464 | 0.0109 | -0.067 | -42.539
-7 | -0.427 | 0.01055 | -0.068 | -40.423
-6.5 | -0.384 | 0.01033 | -0.068 | -37.206
-6 | -0.337 | 0.01008 | -0.068 | -33.456
-5.5 | -0.287 | 0.00989 | -0.069 | -28.997
-5 | -0.233 | 0.00972 | -0.069 | -23.975
-4.5 | -0.177 | 0.00956 | -0.07 | -18.54
-4 | -0.12 | 0.0091 | -0.07 | -13.161
-3.5 | -0.061 | 0.00881 | -0.07 | -6.941
-3 | -0.002 | 0.00866 | -0.071 | -0.222
-2.5 | 0.058 | 0.00855 | -0.071 | 6.743
-2 | 0.117 | 0.00847 | -0.071 | 13.852
-1.5 | 0.177 | 0.00841 | -0.072 | 21.03
-1 | 0.236 | 0.00846 | -0.072 | 27.961
-0.5 | 0.296 | 0.0085 | -0.072 | 34.825
0 | 0.356 | 0.00856 | -0.073 | 41.563
0.5 | 0.415 | 0.0087 | -0.073 | 47.745
1 | 0.474 | 0.00883 | -0.074 | 53.728
1.5 | 0.534 | 0.00898 | -0.074 | 59.4
2 | 0.593 | 0.00916 | -0.074 | 64.678
2.5 | 0.652 | 0.00937 | -0.075 | 69.559
3 | 0.71 | 0.00961 | -0.075 | 73.878
3.5 | 0.768 | 0.00989 | -0.075 | 77.688
4 | 0.826 | 0.01019 | -0.076 | 81.026
4.5 | 0.882 | 0.01054 | -0.076 | 83.748
5 | 0.938 | 0.01095 | -0.076 | 85.611
5.5 | 0.991 | 0.01142 | -0.076 | 86.749
6 | 1.041 | 0.01196 | -0.077 | 87.072
6.5 | 1.088 | 0.01254 | -0.077 | 86.768
7 | 1.129 | 0.01323 | -0.077 | 85.292
7.5 | 1.164 | 0.01382 | -0.078 | 84.219
8 | 1.19 | 0.01441 | -0.078 | 82.585
8.5 | 1.208 | 0.01504 | -0.078 | 80.321
9 | 1.217 | 0.01575 | -0.078 | 77.294
9.5 | 1.218 | 0.01655 | -0.079 | 73.588
10 | 1.209 | 0.01736 | -0.079 | 69.644
10.5 | 1.182 | 0.01508 | -0.079 | 78.403
11 | 1.15 | 0.01916 | -0.078 | 59.986
11.5 | 1.106 | 0.02098 | -0.078 | 52.733
12 | 1.056 | 0.02319 | -0.077 | 45.545
12.5 | 0.989 | 0.02851 | -0.075 | 34.705
13 | 0.911 | 0.03923 | -0.071 | 23.228
13.5 | 0.831 | 0.05663 | -0.066 | 14.668
14 | 0.762 | 0.07374 | -0.061 | 10.34
14.5 | 0.705 | 0.08801 | -0.057 | 8.01

## 76. Re 5M Mach 0.10 (2)
BIGFOIL.COM POLAR EXPORT
EM L5 2010
EM L5 2010 |  |  |  | Cl Max: | 1.8328 | at alpha= | 16.5 | deg
XFOIL ncrit=9 |  |  |  | L/D Max: | 129.161 | at alpha= | 6.5 | deg
Re: | 5000000 |  |  | Cd Min: | 0.12229 | at alpha= | 20 | deg
Mach: | 0.1 |  |  | Cl=0 at alpha= | -2.8007 | deg
|  |  |  | @ Cl=0.1, Cd= | 0.0048628
|  |  |  | @ Cl=0.4, Cd= | 0.0048848
|  |  |  | @ Cl=0.6, Cd= | 0.0054707
alpha (deg) | Cl | Cd | Cm | Cl/Cd
-14.5 | -0.9408 | 0.08625 | -0.0166 | -10.9078
-14 | -1.0963 | 0.04525 | -0.0455 | -24.2276
-13.5 | -1.1268 | 0.0311 | -0.0614 | -36.2315
-13 | -1.1121 | 0.02548 | -0.0634 | -43.646
-12.5 | -1.0783 | 0.0219 | -0.0639 | -49.2374
-12 | -1.0364 | 0.01931 | -0.064 | -53.6717
-11.5 | -0.9918 | 0.01718 | -0.0637 | -57.7299
-11 | -0.9381 | 0.01541 | -0.0647 | -60.8761
-10.5 | -0.8788 | 0.01381 | -0.0666 | -63.635
-10 | -0.8217 | 0.01245 | -0.0676 | -66
-9.5 | -0.7672 | 0.01125 | -0.0678 | -68.1956
-9 | -0.7146 | 0.01026 | -0.0674 | -69.6491
-8.5 | -0.6604 | 0.00939 | -0.0672 | -70.3301
-8 | -0.6048 | 0.00865 | -0.0672 | -69.9191
-7.5 | -0.5484 | 0.00805 | -0.0673 | -68.1242
-7 | -0.4913 | 0.00755 | -0.0674 | -65.0728
-6.5 | -0.4337 | 0.00715 | -0.0677 | -60.6573
-6 | -0.3757 | 0.00682 | -0.068 | -55.088
-5.5 | -0.3174 | 0.00644 | -0.0684 | -49.2857
-5 | -0.2589 | 0.00619 | -0.0688 | -41.8255
-4.5 | -0.2003 | 0.0059 | -0.0693 | -33.9492
-4 | -0.1416 | 0.00567 | -0.0699 | -24.9735
-3.5 | -0.0826 | 0.00544 | -0.0705 | -15.1838
-3 | -0.0236 | 0.00521 | -0.0712 | -4.5298
-2.5 | 0.0356 | 0.00501 | -0.0719 | 7.1058
-2 | 0.0947 | 0.00487 | -0.0726 | 19.4456
-1.5 | 0.1538 | 0.00479 | -0.0733 | 32.1086
-1 | 0.2128 | 0.00474 | -0.074 | 44.8945
-0.5 | 0.2716 | 0.00474 | -0.0747 | 57.2996
0 | 0.3303 | 0.0048 | -0.0754 | 68.8125
0.5 | 0.3889 | 0.00486 | -0.076 | 80.0206
1 | 0.4472 | 0.00499 | -0.0765 | 89.6192
1.5 | 0.5053 | 0.00514 | -0.077 | 98.3074
2 | 0.5631 | 0.00533 | -0.0775 | 105.6473
2.5 | 0.6208 | 0.00555 | -0.0779 | 111.8559
3.5 | 0.7352 | 0.00607 | -0.0785 | 121.1203
4 | 0.7921 | 0.00634 | -0.0787 | 124.9369
4.5 | 0.8482 | 0.00671 | -0.0789 | 126.4083
5 | 0.904 | 0.00707 | -0.0789 | 127.8642
6 | 1.0127 | 0.0079 | -0.0783 | 128.1899
6.5 | 1.0617 | 0.00822 | -0.0768 | 129.1606
7 | 1.116 | 0.0088 | -0.0766 | 126.8182
7.5 | 1.17 | 0.00939 | -0.0764 | 124.6006
8 | 1.2237 | 0.00996 | -0.076 | 122.8614
8.5 | 1.2768 | 0.01055 | -0.0757 | 121.0237
9 | 1.3295 | 0.01114 | -0.0752 | 119.3447
9.5 | 1.3811 | 0.01182 | -0.0746 | 116.8443
10 | 1.432 | 0.01252 | -0.0739 | 114.377
10.5 | 1.4818 | 0.01329 | -0.073 | 111.4974
11 | 1.5298 | 0.0142 | -0.0718 | 107.7324
11.5 | 1.5769 | 0.01511 | -0.0706 | 104.3614
12 | 1.6226 | 0.01605 | -0.0691 | 101.0966
12.5 | 1.6655 | 0.01717 | -0.0673 | 97.0006
13 | 1.7036 | 0.0186 | -0.0647 | 91.5914
13.5 | 1.741 | 0.01988 | -0.0622 | 87.5755
14 | 1.7746 | 0.02125 | -0.0591 | 83.5106
14.5 | 1.7964 | 0.02278 | -0.0541 | 78.8586
15 | 1.8113 | 0.02471 | -0.0489 | 73.3023
15.5 | 1.8229 | 0.0272 | -0.0442 | 67.0184
16 | 1.8303 | 0.03038 | -0.0403 | 60.2469
16.5 | 1.8328 | 0.03445 | -0.0373 | 53.2017
17 | 1.8292 | 0.03969 | -0.0355 | 46.0872
17.5 | 1.8168 | 0.04664 | -0.0353 | 38.9537
18 | 1.7962 | 0.0554 | -0.0368 | 32.4224
18.5 | 1.7621 | 0.06707 | -0.0407 | 26.2726
19 | 1.715 | 0.08174 | -0.0468 | 20.9812
19.5 | 1.6472 | 0.10073 | -0.0555 | 16.3526
20 | 1.5699 | 0.12229 | -0.0662 | 12.8375

## 77. Re 5M Mach 0.25 (1)
BIGFOIL.COM POLAR EXPORT
EM L5 2010
EM L5 2010 |  |  |  | Cl Max: | 1.2 | at alpha= | 8.5 | deg
JavaFoil+Calcfoil stall+Eppler ext transition |  |  |  | L/D Max: | 86.538 | at alpha= | 5.5 | deg
Re: | 5000000 |  |  | Cd Min: | 0.00851 | at alpha= | -1.5 | deg
Mach: | 0.25 |  |  | Cl=0 at alpha= | -2.9836 | deg
|  |  |  | @ Cl=0.1, Cd= | 0.0085862
|  |  |  | @ Cl=0.4, Cd= | 0.0087236
|  |  |  | @ Cl=0.6, Cd= | 0.09545
alpha (deg) | Cl | Cd | Cm | Cl/Cd
-13.5 | -0.061 | 0.09153 | -0.035 | -0.666
-13 | -0.084 | 0.08647 | -0.036 | -0.971
-12.5 | -0.173 | 0.08165 | -0.036 | -2.12
-12 | -0.227 | 0.07595 | -0.038 | -2.993
-11.5 | -0.273 | 0.0712 | -0.038 | -3.838
-11 | -0.314 | 0.06587 | -0.04 | -4.76
-10.5 | -0.351 | 0.05652 | -0.045 | -6.212
-10 | -0.398 | 0.03506 | -0.055 | -11.356
-9.5 | -0.456 | 0.01525 | -0.064 | -29.919
-9 | -0.482 | 0.01212 | -0.067 | -39.73
-8.5 | -0.486 | 0.01209 | -0.068 | -40.22
-8 | -0.475 | 0.01165 | -0.069 | -40.792
-7.5 | -0.454 | 0.01122 | -0.069 | -40.495
-7 | -0.424 | 0.01086 | -0.07 | -39.056
-6.5 | -0.386 | 0.01057 | -0.07 | -36.566
-6 | -0.342 | 0.01027 | -0.07 | -33.272
-5.5 | -0.292 | 0.01005 | -0.071 | -29.069
-5 | -0.238 | 0.00984 | -0.071 | -24.226
-4.5 | -0.182 | 0.00968 | -0.071 | -18.773
-4 | -0.123 | 0.00923 | -0.072 | -13.322
-3.5 | -0.063 | 0.00891 | -0.072 | -7.05
-3 | -0.002 | 0.00872 | -0.073 | -0.226
-2.5 | 0.059 | 0.00864 | -0.073 | 6.856
-2 | 0.12 | 0.00856 | -0.073 | 14.084
-1.5 | 0.182 | 0.00851 | -0.074 | 21.352
-1 | 0.243 | 0.00855 | -0.074 | 28.416
-0.5 | 0.304 | 0.00857 | -0.074 | 35.473
0 | 0.366 | 0.00864 | -0.075 | 42.303
0.5 | 0.427 | 0.00879 | -0.075 | 48.523
1 | 0.488 | 0.00894 | -0.076 | 54.54
1.5 | 0.548 | 0.0091 | -0.076 | 60.275
2 | 0.609 | 0.00928 | -0.076 | 65.643
2.5 | 0.669 | 0.0095 | -0.077 | 70.483
3 | 0.73 | 0.00975 | -0.077 | 74.787
3.5 | 0.789 | 0.01006 | -0.077 | 78.445
4 | 0.848 | 0.01039 | -0.078 | 81.609
4.5 | 0.906 | 0.01079 | -0.078 | 83.967
5 | 0.962 | 0.01123 | -0.078 | 85.679
5.5 | 1.016 | 0.01174 | -0.079 | 86.538
6 | 1.066 | 0.01235 | -0.079 | 86.286
6.5 | 1.111 | 0.01308 | -0.079 | 84.982
7 | 1.149 | 0.01378 | -0.079 | 83.375
7.5 | 1.178 | 0.01444 | -0.08 | 81.62
8 | 1.195 | 0.01516 | -0.08 | 78.869
8.5 | 1.2 | 0.01593 | -0.08 | 75.303
9 | 1.19 | 0.01692 | -0.081 | 70.332
9.5 | 1.16 | 0.01562 | -0.081 | 74.301
10 | 1.114 | 0.01849 | -0.08 | 60.262
10.5 | 1.048 | 0.02048 | -0.08 | 51.164
11 | 0.963 | 0.02341 | -0.078 | 41.144
11.5 | 0.85 | 0.03172 | -0.075 | 26.797
12 | 0.714 | 0.05407 | -0.066 | 13.215
12.5 | 0.602 | 0.07374 | -0.058 | 8.163
13 | 0.502 | 0.08635 | -0.054 | 5.809
13.5 | 0.402 | 0.09545 | -0.051 | 4.21

## 78. Re 5M Mach 0.25 (2)
BIGFOIL.COM POLAR EXPORT
EM L5 2010
EM L5 2010 |  |  |  | Cl Max: | 1.7011 | at alpha= | 13 | deg
XFOIL ncrit=9 |  |  |  | L/D Max: | 128.924 | at alpha= | 5 | deg
Re: | 5000000 |  |  | Cd Min: | 0.19006 | at alpha= | -15.5 | deg
Mach: | 0.25 |  |  | Cl=0 at alpha= | -2.792 | deg
|  |  |  | @ Cl=0.1, Cd= | 0.0049161
|  |  |  | @ Cl=0.4, Cd= | 0.0049289
|  |  |  | @ Cl=0.6, Cd= | 0.0054872
alpha (deg) | Cl | Cd | Cm | Cl/Cd
-15.5 | -0.6238 | 0.19006 | 0.0284 | -3.2821
-15 | -0.6089 | 0.18265 | 0.0248 | -3.3337
-13.5 | -0.597 | 0.14885 | 0.0117 | -4.0107
-13 | -0.5891 | 0.1405 | 0.0082 | -4.1929
-12.5 | -0.583 | 0.13173 | 0.0044 | -4.4257
-12 | -0.5863 | 0.12068 | -0.0002 | -4.8583
-11.5 | -0.7398 | 0.07922 | -0.0221 | -9.3386
-11 | -0.8375 | 0.04882 | -0.0432 | -17.1549
-10.5 | -0.8629 | 0.03063 | -0.0658 | -28.1717
-10 | -0.8359 | 0.0223 | -0.071 | -37.4843
-9.5 | -0.7904 | 0.01733 | -0.0727 | -45.6088
-9 | -0.7429 | 0.01417 | -0.072 | -52.4277
-8 | -0.6328 | 0.01024 | -0.0709 | -61.7969
-7.5 | -0.574 | 0.00907 | -0.0707 | -63.2856
-7 | -0.5141 | 0.00816 | -0.0706 | -63.0025
-6.5 | -0.4534 | 0.00755 | -0.0706 | -60.053
-6 | -0.3924 | 0.00705 | -0.0707 | -55.6596
-5.5 | -0.3314 | 0.00661 | -0.0709 | -50.1362
-5 | -0.2703 | 0.00633 | -0.0712 | -42.7014
-4.5 | -0.2091 | 0.00602 | -0.0715 | -34.7342
-4 | -0.1479 | 0.00575 | -0.072 | -25.7217
-3.5 | -0.0868 | 0.00553 | -0.0725 | -15.6962
-3 | -0.0255 | 0.00528 | -0.0732 | -4.8295
-2.5 | 0.0358 | 0.00507 | -0.0739 | 7.0611
-2 | 0.097 | 0.00492 | -0.0746 | 19.7154
-1.5 | 0.158 | 0.00484 | -0.0753 | 32.6446
-1 | 0.219 | 0.00478 | -0.076 | 45.8159
-0.5 | 0.2798 | 0.00479 | -0.0767 | 58.4134
0 | 0.3403 | 0.00485 | -0.0773 | 70.1649
0.5 | 0.4008 | 0.00493 | -0.0779 | 81.2982
1 | 0.461 | 0.00506 | -0.0785 | 91.1067
1.5 | 0.5211 | 0.00521 | -0.079 | 100.0192
2 | 0.5809 | 0.00542 | -0.0794 | 107.1771
2.5 | 0.6406 | 0.00563 | -0.0797 | 113.7833
3 | 0.7 | 0.00588 | -0.08 | 119.0476
4 | 0.8181 | 0.00649 | -0.0803 | 126.0555
4.5 | 0.8767 | 0.00685 | -0.0803 | 127.9854
5 | 0.9347 | 0.00725 | -0.0801 | 128.9241
5.5 | 0.9919 | 0.00774 | -0.0797 | 128.1525
6 | 1.0483 | 0.00815 | -0.0791 | 128.6258
6.5 | 1.099 | 0.00856 | -0.0771 | 128.3879
7 | 1.1561 | 0.00916 | -0.0765 | 126.2118
7.5 | 1.2126 | 0.00981 | -0.0759 | 123.6086
8 | 1.2688 | 0.01047 | -0.075 | 121.1843
8.5 | 1.3247 | 0.01115 | -0.0741 | 118.8072
9 | 1.3797 | 0.0119 | -0.073 | 115.9412
9.5 | 1.4333 | 0.01277 | -0.0715 | 112.2396
10 | 1.4854 | 0.01376 | -0.0698 | 107.9506
10.5 | 1.5363 | 0.01482 | -0.0678 | 103.664
11 | 1.5848 | 0.01601 | -0.0655 | 98.9881
11.5 | 1.6288 | 0.0175 | -0.0625 | 93.0743
12 | 1.6631 | 0.01967 | -0.0581 | 84.5501
12.5 | 1.6926 | 0.02181 | -0.0533 | 77.6066
13 | 1.7011 | 0.0244 | -0.0457 | 69.7172
13.5 | 1.7001 | 0.02805 | -0.039 | 60.6096
14 | 1.6904 | 0.03321 | -0.0341 | 50.9003
14.5 | 1.6707 | 0.04045 | -0.0319 | 41.3028
15 | 1.6434 | 0.05003 | -0.0332 | 32.8483
15.5 | 1.6058 | 0.06254 | -0.0379 | 25.6764
16 | 1.5593 | 0.07771 | -0.0451 | 20.0656
16.5 | 1.5065 | 0.09466 | -0.0534 | 15.9149
17 | 1.4506 | 0.1125 | -0.0622 | 12.8942
17.5 | 1.3896 | 0.13189 | -0.0722 | 10.5361
18 | 1.3358 | 0.15107 | -0.083 | 8.8423

## 79. Re 5M Mach 0.50 (1)
BIGFOIL.COM POLAR EXPORT
EM L5 2010
EM L5 2010 |  |  |  | Cl Max: | 1.248 | at alpha= | 20 | deg
JavaFoil+Calcfoil stall+Eppler ext transition |  |  |  | L/D Max: | 84.06 | at alpha= | 4.5 | deg
Re: | 5000000 |  |  | Cd Min: | 0.00886 | at alpha= | -1.5 | deg
Mach: | 0.5 |  |  | Cl=0 at alpha= | -2.9853 | deg
|  |  |  | @ Cl=0.1, Cd= | 0.0089507
|  |  |  | @ Cl=0.4, Cd= | 0.0090344
|  |  |  | @ Cl=0.6, Cd= | 0.0095637
alpha (deg) | Cl | Cd | Cm | Cl/Cd
-20 | -0.93 | 0.16091 | -0.04 | -5.78
-19.5 | -0.902 | 0.15571 | -0.04 | -5.793
-19 | -0.873 | 0.15213 | -0.039 | -5.741
-18.5 | -0.846 | 0.14761 | -0.038 | -5.733
-18 | -0.82 | 0.14349 | -0.039 | -5.711
-17.5 | -0.795 | 0.13836 | -0.04 | -5.745
-17 | -0.767 | 0.13176 | -0.039 | -5.82
-16.5 | -0.738 | 0.12951 | -0.038 | -5.698
-16 | -0.711 | 0.124 | -0.038 | -5.731
-15.5 | -0.684 | 0.12053 | -0.038 | -5.675
-15 | -0.658 | 0.1178 | -0.039 | -5.583
-14.5 | -0.63 | 0.11129 | -0.038 | -5.659
-14 | -0.602 | 0.10642 | -0.037 | -5.655
-13.5 | -0.575 | 0.10228 | -0.037 | -5.621
-13 | -0.548 | 0.09973 | -0.037 | -5.494
-12.5 | -0.521 | 0.09233 | -0.037 | -5.638
-12 | -0.494 | 0.08239 | -0.039 | -6
-11.5 | -0.469 | 0.07399 | -0.042 | -6.346
-11 | -0.438 | 0.0849 | -0.035 | -5.163
-10.5 | -0.412 | 0.07111 | -0.038 | -5.797
-10 | -0.391 | 0.05892 | -0.048 | -6.644
-9.5 | -0.357 | 0.06442 | -0.037 | -5.543
-9 | -0.332 | 0.0573 | -0.043 | -5.794
-8.5 | -0.304 | 0.05501 | -0.043 | -5.534
-8 | -0.283 | 0.04504 | -0.052 | -6.279
-7.5 | -0.25 | 0.04811 | -0.045 | -5.201
-7 | -0.268 | 0.01172 | -0.076 | -22.885
-6.5 | -0.239 | 0.01197 | -0.078 | -19.995
-6 | -0.205 | 0.0113 | -0.079 | -18.164
-5.5 | -0.295 | 0.01095 | -0.079 | -26.905
-5 | -0.255 | 0.01056 | -0.079 | -24.135
-4.5 | -0.199 | 0.01024 | -0.08 | -19.441
-4 | -0.136 | 0.01 | -0.08 | -13.617
-3.5 | -0.07 | 0.00941 | -0.081 | -7.437
-3 | -0.002 | 0.00915 | -0.081 | -0.24
-2.5 | 0.066 | 0.009 | -0.082 | 7.353
-2 | 0.135 | 0.0089 | -0.082 | 15.138
-1.5 | 0.203 | 0.00886 | -0.082 | 22.927
-1 | 0.272 | 0.00888 | -0.083 | 30.567
-0.5 | 0.34 | 0.00893 | -0.083 | 38.069
0 | 0.409 | 0.00905 | -0.084 | 45.12
0.5 | 0.477 | 0.00922 | -0.084 | 51.683
1 | 0.545 | 0.00941 | -0.084 | 57.903
1.5 | 0.613 | 0.0096 | -0.085 | 63.826
2 | 0.68 | 0.00986 | -0.085 | 68.998
2.5 | 0.747 | 0.01017 | -0.086 | 73.513
3 | 0.814 | 0.01052 | -0.086 | 77.396
3.5 | 0.88 | 0.01092 | -0.086 | 80.589
4 | 0.945 | 0.01139 | -0.087 | 82.9
4.5 | 1.007 | 0.01198 | -0.087 | 84.06
5 | 1.065 | 0.01267 | -0.087 | 84.058
5.5 | 1.117 | 0.01353 | -0.088 | 82.527
6 | 1.157 | 0.01467 | -0.088 | 78.911
6.5 | 1.176 | 0.01595 | -0.089 | 73.726
7 | 1.14 | 0.0175 | -0.089 | 65.175
7.5 | 0.702 | 0.01892 | -0.088 | 37.096
8 | 0.73 | 0.02011 | -0.088 | 36.286
8.5 | 0.747 | 0.02295 | -0.086 | 32.538
9 | 0.774 | 0.02443 | -0.086 | 31.682
9.5 | 0.804 | 0.02528 | -0.086 | 31.797
10 | 0.71 | 0.07219 | -0.052 | 9.829
10.5 | 0.785 | 0.05096 | -0.073 | 15.406
11 | 0.759 | 0.08296 | -0.048 | 9.153
11.5 | 0.784 | 0.09145 | -0.046 | 8.572
12 | 0.81 | 0.09467 | -0.046 | 8.557
12.5 | 0.841 | 0.09862 | -0.052 | 8.526
13 | 0.864 | 0.10084 | -0.049 | 8.573
13.5 | 0.891 | 0.10715 | -0.05 | 8.316
14 | 0.923 | 0.10871 | -0.055 | 8.491
14.5 | 0.949 | 0.11896 | -0.055 | 7.978
15 | 0.972 | 0.11726 | -0.053 | 8.285
15.5 | 1.001 | 0.12193 | -0.055 | 8.208
16 | 1.033 | 0.12562 | -0.059 | 8.226
16.5 | 1.052 | 0.13015 | -0.055 | 8.082
17 | 1.078 | 0.13421 | -0.056 | 8.034
17.5 | 1.11 | 0.13716 | -0.059 | 8.091
18 | 1.142 | 0.14112 | -0.062 | 8.091
18.5 | 1.158 | 0.1479 | -0.058 | 7.828
19 | 1.184 | 0.15165 | -0.059 | 7.805
19.5 | 1.214 | 0.15463 | -0.061 | 7.849
20 | 1.248 | 0.15711 | -0.064 | 7.942

## 80. Re 5M Mach 0.50 (2)
BIGFOIL.COM POLAR EXPORT
EM L5 2010
EM L5 2010 |  |  |  | Cl Max: | 1.4512 | at alpha= | 8 | deg
XFOIL ncrit=9 |  |  |  | L/D Max: | 132.063 | at alpha= | 4.5 | deg
Re: | 5000000 |  |  | Cd Min: | 0.28264 | at alpha= | -20 | deg
Mach: | 0.5 |  |  | Cl=0 at alpha= | -2.7514 | deg
|  |  |  | @ Cl=0.1, Cd= | 0.0051641
|  |  |  | @ Cl=0.4, Cd= | 0.0051142
|  |  |  | @ Cl=0.6, Cd= | 0.005558
alpha (deg) | Cl | Cd | Cm | Cl/Cd
-20 | -0.8409 | 0.28264 | 0.0771 | -2.9752
-19.5 | -0.8179 | 0.27376 | 0.0717 | -2.9877
-19 | -0.7948 | 0.26462 | 0.0663 | -3.0036
-18.5 | -0.7718 | 0.25559 | 0.0609 | -3.0197
-18 | -0.7491 | 0.24687 | 0.0558 | -3.0344
-17.5 | -0.7281 | 0.23811 | 0.0507 | -3.0578
-17 | -0.7058 | 0.23003 | 0.0459 | -3.0683
-16.5 | -0.6838 | 0.22186 | 0.0412 | -3.0821
-16 | -0.6622 | 0.21373 | 0.0366 | -3.0983
-15.5 | -0.641 | 0.20545 | 0.0321 | -3.12
-15 | -0.6203 | 0.19697 | 0.0276 | -3.1492
-14.5 | -0.5998 | 0.18817 | 0.0233 | -3.1875
-14 | -0.5809 | 0.17946 | 0.0191 | -3.2369
-13.5 | -0.3928 | 0.14134 | -0.0108 | -2.7791
-13 | -0.5541 | 0.15972 | 0.0106 | -3.4692
-12.5 | -0.5413 | 0.15056 | 0.0066 | -3.5952
-12 | -0.5284 | 0.14187 | 0.0027 | -3.7245
-11.5 | -0.5159 | 0.13352 | -0.0009 | -3.8638
-11 | -0.5056 | 0.12478 | -0.0047 | -4.0519
-10.5 | -0.4988 | 0.11552 | -0.0086 | -4.3179
-10 | -0.4944 | 0.10604 | -0.0128 | -4.6624
-9.5 | -0.4926 | 0.09637 | -0.0174 | -5.1115
-9 | -0.4944 | 0.08636 | -0.0226 | -5.7249
-8.5 | -0.5001 | 0.0759 | -0.0289 | -6.5889
-8 | -0.5073 | 0.06439 | -0.0381 | -7.8786
-7.5 | -0.5219 | 0.05222 | -0.0483 | -9.9943
-6.5 | -0.5189 | 0.0205 | -0.0817 | -25.3122
-6 | -0.471 | 0.01175 | -0.0836 | -40.0851
-5.5 | -0.4003 | 0.00825 | -0.083 | -48.5212
-5 | -0.3255 | 0.00709 | -0.0822 | -45.9097
-4.5 | -0.2515 | 0.00655 | -0.0817 | -38.3969
-4 | -0.1787 | 0.0062 | -0.0815 | -28.8226
-3.5 | -0.1067 | 0.00586 | -0.0817 | -18.2082
-3 | -0.0353 | 0.00554 | -0.082 | -6.3718
-2.5 | 0.0357 | 0.00531 | -0.0825 | 6.7232
-2 | 0.1062 | 0.00515 | -0.0832 | 20.6214
-1.5 | 0.1763 | 0.00506 | -0.0838 | 34.8419
-1 | 0.2462 | 0.005 | -0.0846 | 49.24
-0.5 | 0.3156 | 0.00501 | -0.0852 | 62.994
0 | 0.3848 | 0.00509 | -0.0859 | 75.5992
0.5 | 0.4538 | 0.0052 | -0.0865 | 87.2692
1 | 0.5227 | 0.00535 | -0.0869 | 97.7009
1.5 | 0.5916 | 0.00553 | -0.0873 | 106.9801
2 | 0.6605 | 0.00576 | -0.0874 | 114.6701
2.5 | 0.7294 | 0.00603 | -0.0875 | 120.9619
3 | 0.7982 | 0.00635 | -0.0873 | 125.7008
3.5 | 0.867 | 0.00673 | -0.0868 | 128.8262
4 | 0.936 | 0.00714 | -0.0862 | 131.0924
4.5 | 1.005 | 0.00761 | -0.0852 | 132.0631
5 | 1.0737 | 0.00817 | -0.0838 | 131.4198
5.5 | 1.1421 | 0.00881 | -0.082 | 129.6368
6 | 1.2102 | 0.00945 | -0.0796 | 128.0635
6.5 | 1.2703 | 0.01007 | -0.0752 | 126.147
7 | 1.3398 | 0.01097 | -0.0721 | 122.1331
7.5 | 1.4064 | 0.01229 | -0.0677 | 114.4345
8 | 1.4512 | 0.01545 | -0.0594 | 93.9288
8.5 | 1.4472 | 0.021 | -0.0471 | 68.9143
9 | 1.4138 | 0.02738 | -0.036 | 51.6362
9.5 | 1.3762 | 0.03619 | -0.0321 | 38.0271
10 | 1.3378 | 0.04767 | -0.0352 | 28.0638
10.5 | 1.3005 | 0.06135 | -0.0429 | 21.198
11 | 1.2644 | 0.07592 | -0.0513 | 16.6544
11.5 | 1.2305 | 0.09018 | -0.0586 | 13.6449
12 | 1.1977 | 0.10416 | -0.0654 | 11.4987
12.5 | 1.1677 | 0.11799 | -0.0722 | 9.8966
13 | 1.1428 | 0.13166 | -0.0793 | 8.6799

## 81. Re 6M Mach 0.00 (1)
BIGFOIL.COM POLAR EXPORT
EM L5 2010
EM L5 2010 |  |  |  | Cl Max: | 1.223 | at alpha= | 9.5 | deg
JavaFoil+Calcfoil stall+Eppler ext transition |  |  |  | L/D Max: | 88.434 | at alpha= | 6.5 | deg
Re: | 6000000 |  |  | Cd Min: | 0.00848 | at alpha= | -2 | deg
Mach: | 0 |  |  | Cl=0 at alpha= | -2.983 | deg
|  |  |  | @ Cl=0.1, Cd= | 0.0085112
|  |  |  | @ Cl=0.4, Cd= | 0.008688
|  |  |  | @ Cl=0.6, Cd= | 0.0091645
alpha (deg) | Cl | Cd | Cm | Cl/Cd
-15 | -0.372 | 0.09832 | -0.036 | -3.78
-14.5 | -0.389 | 0.0921 | -0.037 | -4.219
-14 | -0.404 | 0.08855 | -0.037 | -4.56
-13.5 | -0.421 | 0.081 | -0.039 | -5.195
-13 | -0.438 | 0.07347 | -0.041 | -5.955
-12.5 | -0.451 | 0.06831 | -0.042 | -6.607
-12 | -0.475 | 0.05203 | -0.048 | -9.128
-11.5 | -0.504 | 0.03432 | -0.054 | -14.682
-11 | -0.536 | 0.01985 | -0.059 | -27.006
-10.5 | -0.55 | 0.01553 | -0.062 | -35.426
-10 | -0.564 | 0.01207 | -0.064 | -46.705
-9.5 | -0.56 | 0.01213 | -0.065 | -46.181
-9 | -0.545 | 0.01162 | -0.066 | -46.924
-8.5 | -0.524 | 0.01131 | -0.066 | -46.366
-8 | -0.497 | 0.01092 | -0.067 | -45.556
-7.5 | -0.465 | 0.01067 | -0.067 | -43.553
-7 | -0.426 | 0.01037 | -0.067 | -41.108
-6.5 | -0.384 | 0.01015 | -0.068 | -37.771
-6 | -0.336 | 0.00992 | -0.068 | -33.894
-5.5 | -0.286 | 0.00975 | -0.068 | -29.304
-5 | -0.232 | 0.00959 | -0.069 | -24.2
-4.5 | -0.176 | 0.00943 | -0.069 | -18.704
-4 | -0.119 | 0.00904 | -0.07 | -13.186
-3.5 | -0.061 | 0.00879 | -0.07 | -6.924
-3 | -0.002 | 0.00869 | -0.07 | -0.22
-2.5 | 0.057 | 0.00859 | -0.071 | 6.679
-2 | 0.117 | 0.00848 | -0.071 | 13.758
-1.5 | 0.176 | 0.00849 | -0.071 | 20.737
-1 | 0.235 | 0.00849 | -0.072 | 27.705
-0.5 | 0.294 | 0.00852 | -0.072 | 34.562
0 | 0.354 | 0.00861 | -0.072 | 41.133
0.5 | 0.413 | 0.00871 | -0.073 | 47.414
1 | 0.472 | 0.00883 | -0.073 | 53.458
1.5 | 0.531 | 0.00897 | -0.073 | 59.212
2 | 0.59 | 0.00913 | -0.074 | 64.629
2.5 | 0.648 | 0.00933 | -0.074 | 69.513
3 | 0.707 | 0.00953 | -0.074 | 74.149
3.5 | 0.765 | 0.0098 | -0.075 | 78.048
4 | 0.822 | 0.01008 | -0.075 | 81.549
4.5 | 0.878 | 0.01041 | -0.075 | 84.357
5 | 0.933 | 0.01079 | -0.076 | 86.492
5.5 | 0.986 | 0.01124 | -0.076 | 87.757
6 | 1.036 | 0.01174 | -0.076 | 88.273
6.5 | 1.083 | 0.01225 | -0.077 | 88.434
7 | 1.125 | 0.01289 | -0.077 | 87.269
7.5 | 1.16 | 0.01343 | -0.077 | 86.42
8 | 1.188 | 0.01397 | -0.078 | 85.011
8.5 | 1.208 | 0.01455 | -0.078 | 83.016
9 | 1.22 | 0.01519 | -0.078 | 80.266
9.5 | 1.223 | 0.01591 | -0.078 | 76.876
10 | 1.218 | 0.01672 | -0.079 | 72.844
10.5 | 1.199 | 0.01524 | -0.078 | 78.676
11 | 1.173 | 0.01814 | -0.078 | 64.659
11.5 | 1.138 | 0.01945 | -0.078 | 58.51
12 | 1.096 | 0.02112 | -0.078 | 51.891
12.5 | 1.043 | 0.02421 | -0.076 | 43.069
13 | 0.981 | 0.02957 | -0.075 | 33.164
13.5 | 0.91 | 0.03983 | -0.071 | 22.842
14 | 0.847 | 0.05055 | -0.069 | 16.755
14.5 | 0.776 | 0.07114 | -0.063 | 10.902

## 82. Re 6M Mach 0.00 (2)
BIGFOIL.COM POLAR EXPORT
EM L5 2010
EM L5 2010 |  |  |  | Cl Max: | 1.8828 | at alpha= | 17 | deg
XFOIL ncrit=9 |  |  |  | L/D Max: | 131.448 | at alpha= | 6.5 | deg
Re: | 6000000 |  |  | Cd Min: | 0.0987 | at alpha= | -15.5 | deg
Mach: | 0 |  |  | Cl=0 at alpha= | -2.8019 | deg
|  |  |  | @ Cl=0.1, Cd= | 0.0048451
|  |  |  | @ Cl=0.4, Cd= | 0.0048973
|  |  |  | @ Cl=0.6, Cd= | 0.0054283
alpha (deg) | Cl | Cd | Cm | Cl/Cd
-15.5 | -0.9518 | 0.0987 | -0.0093 | -9.6434
-15 | -1.0551 | 0.07149 | -0.0245 | -14.7587
-14.5 | -1.1124 | 0.04972 | -0.0397 | -22.3733
-14 | -1.1461 | 0.03316 | -0.0578 | -34.5627
-13.5 | -1.1519 | 0.02538 | -0.0619 | -45.3861
-13 | -1.1235 | 0.0211 | -0.0624 | -53.2464
-12.5 | -1.0832 | 0.0183 | -0.0627 | -59.1913
-12 | -1.0378 | 0.01622 | -0.0627 | -63.9827
-11.5 | -0.9876 | 0.0145 | -0.0632 | -68.1103
-11 | -0.9296 | 0.01305 | -0.0649 | -71.2337
-10.5 | -0.8726 | 0.01187 | -0.0661 | -73.5131
-10 | -0.8186 | 0.01089 | -0.0663 | -75.1699
-9.5 | -0.7666 | 0.01003 | -0.066 | -76.4307
-9 | -0.7124 | 0.00927 | -0.066 | -76.8501
-8.5 | -0.6575 | 0.00861 | -0.066 | -76.3647
-8 | -0.6018 | 0.00804 | -0.0662 | -74.8507
-7.5 | -0.5454 | 0.00757 | -0.0664 | -72.0476
-7 | -0.4884 | 0.00716 | -0.0667 | -68.2123
-6.5 | -0.4311 | 0.00682 | -0.0671 | -63.2111
-6 | -0.3734 | 0.00655 | -0.0675 | -57.0076
-5.5 | -0.3154 | 0.00625 | -0.0679 | -50.464
-5 | -0.2573 | 0.00604 | -0.0684 | -42.5993
-4.5 | -0.199 | 0.00577 | -0.0689 | -34.4887
-4 | -0.1406 | 0.00556 | -0.0695 | -25.2878
-3.5 | -0.0821 | 0.00538 | -0.0701 | -15.2602
-3 | -0.0233 | 0.00516 | -0.0708 | -4.5155
-2.5 | 0.0355 | 0.00499 | -0.0716 | 7.1142
-2 | 0.0943 | 0.00485 | -0.0723 | 19.4433
-1.5 | 0.1529 | 0.0048 | -0.073 | 31.8542
-1 | 0.2116 | 0.00476 | -0.0737 | 44.4538
-0.5 | 0.2701 | 0.00476 | -0.0744 | 56.7437
0 | 0.3285 | 0.00481 | -0.075 | 68.2952
0.5 | 0.3868 | 0.00487 | -0.0756 | 79.4251
1 | 0.4448 | 0.00499 | -0.0762 | 89.1383
1.5 | 0.5027 | 0.00513 | -0.0767 | 97.9922
2 | 0.5603 | 0.00529 | -0.0772 | 105.9168
2.5 | 0.6177 | 0.00549 | -0.0776 | 112.5137
3 | 0.6748 | 0.00571 | -0.078 | 118.1786
3.5 | 0.7316 | 0.00598 | -0.0783 | 122.3411
4 | 0.7881 | 0.00626 | -0.0786 | 125.8946
4.5 | 0.8443 | 0.00657 | -0.0788 | 128.5084
5 | 0.8999 | 0.00693 | -0.0789 | 129.8557
5.5 | 0.9549 | 0.00733 | -0.079 | 130.2729
6 | 1.0095 | 0.00771 | -0.0789 | 130.9339
6.5 | 1.0621 | 0.00808 | -0.0783 | 131.448
7 | 1.1113 | 0.00851 | -0.0771 | 130.5875
7.5 | 1.1652 | 0.00902 | -0.0769 | 129.1796
8 | 1.2186 | 0.00956 | -0.0767 | 127.4686
8.5 | 1.2714 | 0.01013 | -0.0765 | 125.5084
9 | 1.3239 | 0.01067 | -0.0761 | 124.0769
9.5 | 1.3755 | 0.01128 | -0.0757 | 121.9415
10 | 1.4263 | 0.01193 | -0.0752 | 119.5557
10.5 | 1.4761 | 0.01263 | -0.0745 | 116.8725
11 | 1.5246 | 0.01343 | -0.0736 | 113.522
11.5 | 1.5721 | 0.01424 | -0.0726 | 110.4003
12 | 1.6183 | 0.01509 | -0.0715 | 107.2432
12.5 | 1.6623 | 0.01608 | -0.07 | 103.3769
13 | 1.7035 | 0.01723 | -0.0682 | 98.8683
13.5 | 1.7437 | 0.01833 | -0.0662 | 95.1282
14 | 1.7818 | 0.01944 | -0.064 | 91.6564
14.5 | 1.816 | 0.02067 | -0.0613 | 87.8568
15 | 1.84 | 0.02205 | -0.0569 | 83.4467
15.5 | 1.8553 | 0.02378 | -0.0516 | 78.0193
16 | 1.8684 | 0.02596 | -0.047 | 71.9723
16.5 | 1.8777 | 0.02874 | -0.043 | 65.334
17 | 1.8828 | 0.03226 | -0.0397 | 58.3633
17.5 | 1.8816 | 0.03686 | -0.0374 | 51.0472
18 | 1.8762 | 0.04248 | -0.0363 | 44.1667
18.5 | 1.8605 | 0.04994 | -0.0366 | 37.2547
19 | 1.8368 | 0.05932 | -0.0387 | 30.9643
19.5 | 1.7993 | 0.07167 | -0.0431 | 25.1053
20 | 1.7503 | 0.08665 | -0.0492 | 20.1997

## 83. Re 6M Mach 0.10 (1)
BIGFOIL.COM POLAR EXPORT
EM L5 2010
EM L5 2010 |  |  |  | Cl Max: | 1.218 | at alpha= | 9.5 | deg
JavaFoil+Calcfoil stall+Eppler ext transition |  |  |  | L/D Max: | 88.251 | at alpha= | 6 | deg
Re: | 6000000 |  |  | Cd Min: | 0.00849 | at alpha= | -2 | deg
Mach: | 0.1 |  |  | Cl=0 at alpha= | -2.9833 | deg
|  |  |  | @ Cl=0.1, Cd= | 0.0085217
|  |  |  | @ Cl=0.4, Cd= | 0.0087046
|  |  |  | @ Cl=0.6, Cd= | 0.0091749
alpha (deg) | Cl | Cd | Cm | Cl/Cd
-14.5 | -0.351 | 0.09383 | -0.037 | -3.741
-14 | -0.37 | 0.08842 | -0.037 | -4.182
-13.5 | -0.389 | 0.08264 | -0.039 | -4.702
-13 | -0.407 | 0.077 | -0.04 | -5.28
-12.5 | -0.423 | 0.07191 | -0.041 | -5.885
-12 | -0.445 | 0.05902 | -0.046 | -7.546
-11.5 | -0.471 | 0.04377 | -0.051 | -10.757
-11 | -0.509 | 0.02395 | -0.058 | -21.239
-10.5 | -0.529 | 0.01739 | -0.061 | -30.41
-10 | -0.549 | 0.01213 | -0.064 | -45.247
-9.5 | -0.552 | 0.01232 | -0.066 | -44.793
-9 | -0.539 | 0.01174 | -0.066 | -45.935
-8.5 | -0.521 | 0.01138 | -0.066 | -45.739
-8 | -0.495 | 0.01099 | -0.067 | -45.078
-7.5 | -0.464 | 0.01073 | -0.067 | -43.214
-7 | -0.427 | 0.01043 | -0.068 | -40.883
-6.5 | -0.384 | 0.01018 | -0.068 | -37.737
-6 | -0.337 | 0.00998 | -0.068 | -33.815
-5.5 | -0.287 | 0.00979 | -0.069 | -29.287
-5 | -0.233 | 0.00964 | -0.069 | -24.184
-4.5 | -0.177 | 0.00945 | -0.07 | -18.76
-4 | -0.12 | 0.00906 | -0.07 | -13.226
-3.5 | -0.061 | 0.0088 | -0.07 | -6.948
-3 | -0.002 | 0.0087 | -0.071 | -0.221
-2.5 | 0.058 | 0.0086 | -0.071 | 6.701
-2 | 0.117 | 0.00849 | -0.071 | 13.81
-1.5 | 0.177 | 0.0085 | -0.072 | 20.808
-1 | 0.236 | 0.0085 | -0.072 | 27.82
-0.5 | 0.296 | 0.00855 | -0.072 | 34.62
0 | 0.356 | 0.00863 | -0.073 | 41.233
0.5 | 0.415 | 0.00873 | -0.073 | 47.554
1 | 0.474 | 0.00885 | -0.074 | 53.599
1.5 | 0.534 | 0.00898 | -0.074 | 59.399
2 | 0.593 | 0.00915 | -0.074 | 64.747
2.5 | 0.652 | 0.00936 | -0.075 | 69.626
3 | 0.71 | 0.00957 | -0.075 | 74.239
3.5 | 0.768 | 0.00984 | -0.075 | 78.11
4 | 0.826 | 0.01012 | -0.076 | 81.647
4.5 | 0.882 | 0.01046 | -0.076 | 84.402
5 | 0.938 | 0.01084 | -0.076 | 86.506
5.5 | 0.991 | 0.01129 | -0.076 | 87.747
6 | 1.041 | 0.0118 | -0.077 | 88.251
6.5 | 1.088 | 0.01234 | -0.077 | 88.148
7 | 1.129 | 0.01297 | -0.077 | 87.043
7.5 | 1.164 | 0.01352 | -0.078 | 86.04
8 | 1.19 | 0.0141 | -0.078 | 84.385
8.5 | 1.208 | 0.0147 | -0.078 | 82.154
9 | 1.217 | 0.01537 | -0.078 | 79.186
9.5 | 1.218 | 0.01613 | -0.079 | 75.496
10 | 1.209 | 0.01698 | -0.079 | 71.207
10.5 | 1.184 | 0.0155 | -0.079 | 76.379
11 | 1.152 | 0.01851 | -0.079 | 62.247
11.5 | 1.11 | 0.02012 | -0.078 | 55.168
12 | 1.061 | 0.02199 | -0.078 | 48.262
12.5 | 0.999 | 0.0261 | -0.076 | 38.262
13 | 0.926 | 0.03396 | -0.073 | 27.266
13.5 | 0.847 | 0.04811 | -0.069 | 17.601
14 | 0.774 | 0.0653 | -0.064 | 11.856
14.5 | 0.713 | 0.08092 | -0.06 | 8.806

## 84. Re 6M Mach 0.10 (2)
BIGFOIL.COM POLAR EXPORT
EM L5 2010
EM L5 2010 |  |  |  | Cl Max: | 1.8617 | at alpha= | 16.5 | deg
XFOIL ncrit=9 |  |  |  | L/D Max: | 131.141 | at alpha= | 6.5 | deg
Re: | 6000000 |  |  | Cd Min: | 0.10855 | at alpha= | 20 | deg
Mach: | 0.1 |  |  | Cl=0 at alpha= | -2.7998 | deg
|  |  |  | @ Cl=0.1, Cd= | 0.0048546
|  |  |  | @ Cl=0.4, Cd= | 0.0049026
|  |  |  | @ Cl=0.6, Cd= | 0.00543
alpha (deg) | Cl | Cd | Cm | Cl/Cd
-15 | -0.8875 | 0.10459 | -0.0065 | -8.4855
-14.5 | -0.9837 | 0.07859 | -0.0211 | -12.5169
-14 | -1.0421 | 0.05861 | -0.0329 | -17.7802
-13.5 | -1.073 | 0.03939 | -0.0517 | -27.2404
-13 | -1.0966 | 0.0279 | -0.0626 | -39.3047
-12.5 | -1.0801 | 0.02151 | -0.0639 | -50.2139
-12 | -1.0413 | 0.01815 | -0.0641 | -57.3719
-11.5 | -0.9947 | 0.01582 | -0.0642 | -62.8761
-11 | -0.9372 | 0.01397 | -0.066 | -67.0866
-10.5 | -0.8799 | 0.01254 | -0.0671 | -70.1675
-10 | -0.8255 | 0.01139 | -0.0673 | -72.4759
-9 | -0.7187 | 0.00954 | -0.0668 | -75.3354
-8.5 | -0.6632 | 0.00881 | -0.0667 | -75.2781
-8 | -0.607 | 0.00818 | -0.0668 | -74.2054
-7.5 | -0.55 | 0.00767 | -0.067 | -71.708
-7 | -0.4925 | 0.00723 | -0.0672 | -68.1189
-6.5 | -0.4346 | 0.00687 | -0.0676 | -63.2606
-6 | -0.3763 | 0.00658 | -0.0679 | -57.1884
-5.5 | -0.3179 | 0.00628 | -0.0684 | -50.621
-5 | -0.2594 | 0.00607 | -0.0688 | -42.7348
-4.5 | -0.2006 | 0.00579 | -0.0693 | -34.6459
-4 | -0.1417 | 0.00557 | -0.0699 | -25.4399
-3.5 | -0.0828 | 0.00539 | -0.0705 | -15.3618
-3 | -0.0237 | 0.00517 | -0.0712 | -4.5841
-2.5 | 0.0355 | 0.005 | -0.0719 | 7.1
-2 | 0.0947 | 0.00486 | -0.0726 | 19.4856
-1.5 | 0.1537 | 0.0048 | -0.0733 | 32.0208
-1 | 0.2127 | 0.00476 | -0.074 | 44.6849
-0.5 | 0.2716 | 0.00477 | -0.0747 | 56.9392
0 | 0.3303 | 0.00482 | -0.0754 | 68.527
0.5 | 0.389 | 0.00488 | -0.076 | 79.7131
1 | 0.4473 | 0.005 | -0.0766 | 89.46
1.5 | 0.5055 | 0.00514 | -0.0771 | 98.3463
2 | 0.5635 | 0.00531 | -0.0776 | 106.1205
2.5 | 0.6213 | 0.0055 | -0.078 | 112.9636
3 | 0.6788 | 0.00573 | -0.0783 | 118.4642
3.5 | 0.736 | 0.00599 | -0.0786 | 122.8715
4 | 0.7929 | 0.00628 | -0.0789 | 126.258
4.5 | 0.8494 | 0.0066 | -0.0791 | 128.697
5 | 0.9054 | 0.00697 | -0.0792 | 129.8996
5.5 | 0.9608 | 0.00738 | -0.0791 | 130.1897
6 | 1.0159 | 0.00775 | -0.079 | 131.0839
6.5 | 1.0688 | 0.00815 | -0.0784 | 131.1411
7 | 1.1186 | 0.00856 | -0.0771 | 130.6776
7.5 | 1.173 | 0.00909 | -0.0769 | 129.0429
8 | 1.2269 | 0.00964 | -0.0766 | 127.2718
8.5 | 1.2802 | 0.01022 | -0.0763 | 125.2642
9 | 1.3329 | 0.01082 | -0.0758 | 123.1885
9.5 | 1.3852 | 0.01141 | -0.0753 | 121.4023
10 | 1.4361 | 0.01214 | -0.0745 | 118.2949
10.5 | 1.4865 | 0.01285 | -0.0738 | 115.6809
11 | 1.5349 | 0.01373 | -0.0727 | 111.7917
11.5 | 1.583 | 0.01454 | -0.0715 | 108.8721
12 | 1.6289 | 0.0155 | -0.0701 | 105.0903
12.5 | 1.672 | 0.01665 | -0.0682 | 100.4204
13 | 1.7136 | 0.01778 | -0.0662 | 96.378
13.5 | 1.7537 | 0.0189 | -0.064 | 92.7884
14 | 1.7898 | 0.02018 | -0.0612 | 88.6918
14.5 | 1.8186 | 0.02164 | -0.0574 | 84.0388
15 | 1.8343 | 0.02333 | -0.0517 | 78.6241
15.5 | 1.8471 | 0.02552 | -0.0466 | 72.3785
16 | 1.8567 | 0.0283 | -0.0423 | 65.6078
16.5 | 1.8617 | 0.03186 | -0.0387 | 58.4338
17 | 1.8611 | 0.03646 | -0.0362 | 51.045
17.5 | 1.8522 | 0.04253 | -0.035 | 43.5504
18 | 1.8371 | 0.05007 | -0.0355 | 36.6906
18.5 | 1.8097 | 0.06015 | -0.038 | 30.0865
19 | 1.7714 | 0.07283 | -0.0427 | 24.3224
19.5 | 1.7143 | 0.08935 | -0.0498 | 19.1863
20 | 1.646 | 0.10855 | -0.0588 | 15.1635

## 85. Re 6M Mach 0.25 (1)
BIGFOIL.COM POLAR EXPORT
EM L5 2010
EM L5 2010 |  |  |  | Cl Max: | 1.2 | at alpha= | 8.5 | deg
JavaFoil+Calcfoil stall+Eppler ext transition |  |  |  | L/D Max: | 87.628 | at alpha= | 6 | deg
Re: | 6000000 |  |  | Cd Min: | 0.00859 | at alpha= | -2 | deg
Mach: | 0.25 |  |  | Cl=0 at alpha= | -2.9836 | deg
|  |  |  | @ Cl=0.1, Cd= | 0.0086195
|  |  |  | @ Cl=0.4, Cd= | 0.0087757
|  |  |  | @ Cl=0.6, Cd= | 0.0914
alpha (deg) | Cl | Cd | Cm | Cl/Cd
-14 | -0.064 | 0.09782 | -0.034 | -0.651
-13.5 | -0.061 | 0.08974 | -0.036 | -0.68
-13 | -0.084 | 0.08456 | -0.037 | -0.995
-12.5 | -0.174 | 0.07973 | -0.037 | -2.177
-12 | -0.228 | 0.07362 | -0.039 | -3.099
-11.5 | -0.275 | 0.06866 | -0.04 | -3.999
-11 | -0.316 | 0.06227 | -0.043 | -5.073
-10.5 | -0.358 | 0.04867 | -0.049 | -7.359
-10 | -0.417 | 0.02326 | -0.06 | -17.912
-9.5 | -0.462 | 0.01372 | -0.065 | -33.705
-9 | -0.486 | 0.01247 | -0.068 | -38.999
-8.5 | -0.486 | 0.01183 | -0.068 | -41.095
-8 | -0.475 | 0.01146 | -0.069 | -41.47
-7.5 | -0.454 | 0.01105 | -0.069 | -41.123
-7 | -0.424 | 0.0107 | -0.07 | -39.667
-6.5 | -0.386 | 0.0104 | -0.07 | -37.139
-6 | -0.342 | 0.01016 | -0.07 | -33.635
-5.5 | -0.292 | 0.00994 | -0.071 | -29.387
-5 | -0.238 | 0.00976 | -0.071 | -24.433
-4.5 | -0.182 | 0.00959 | -0.071 | -18.934
-4 | -0.123 | 0.00915 | -0.072 | -13.439
-3.5 | -0.063 | 0.0089 | -0.072 | -7.057
-3 | -0.002 | 0.00876 | -0.073 | -0.225
-2.5 | 0.059 | 0.00868 | -0.073 | 6.821
-2 | 0.12 | 0.00859 | -0.073 | 14.03
-1.5 | 0.182 | 0.00859 | -0.074 | 21.155
-1 | 0.243 | 0.00859 | -0.074 | 28.295
-0.5 | 0.304 | 0.00864 | -0.074 | 35.202
0 | 0.366 | 0.00872 | -0.075 | 41.935
0.5 | 0.427 | 0.00882 | -0.075 | 48.373
1 | 0.488 | 0.00895 | -0.076 | 54.457
1.5 | 0.548 | 0.00908 | -0.076 | 60.372
2 | 0.609 | 0.00926 | -0.076 | 65.786
2.5 | 0.669 | 0.00948 | -0.077 | 70.644
3 | 0.73 | 0.00971 | -0.077 | 75.156
3.5 | 0.789 | 0.00999 | -0.077 | 78.973
4 | 0.848 | 0.01031 | -0.078 | 82.253
4.5 | 0.906 | 0.01067 | -0.078 | 84.875
5 | 0.962 | 0.0111 | -0.078 | 86.648
5.5 | 1.016 | 0.01162 | -0.079 | 87.419
6 | 1.066 | 0.01216 | -0.079 | 87.628
6.5 | 1.111 | 0.01282 | -0.079 | 86.709
7 | 1.149 | 0.01349 | -0.079 | 85.198
7.5 | 1.178 | 0.01413 | -0.08 | 83.371
8 | 1.195 | 0.01482 | -0.08 | 80.651
8.5 | 1.2 | 0.01555 | -0.08 | 77.173
9 | 1.19 | 0.01648 | -0.081 | 72.231
9.5 | 1.166 | 0.01762 | -0.081 | 66.176
10 | 1.116 | 0.01808 | -0.08 | 61.727
10.5 | 1.051 | 0.01968 | -0.08 | 53.42
11 | 0.969 | 0.02208 | -0.079 | 43.911
11.5 | 0.863 | 0.02789 | -0.076 | 30.953
12 | 0.733 | 0.04449 | -0.07 | 16.466
12.5 | 0.611 | 0.0658 | -0.062 | 9.292
13 | 0.506 | 0.08111 | -0.057 | 6.236
13.5 | 0.404 | 0.0914 | -0.053 | 4.42

## 86. Re 6M Mach 0.25 (2)
BIGFOIL.COM POLAR EXPORT
EM L5 2010
EM L5 2010 |  |  |  | Cl Max: | 1.7313 | at alpha= | 13.5 | deg
XFOIL ncrit=9 |  |  |  | L/D Max: | 131.321 | at alpha= | 5.5 | deg
Re: | 6000000 |  |  | Cd Min: | 0.19819 | at alpha= | -16 | deg
Mach: | 0.25 |  |  | Cl=0 at alpha= | -2.7917 | deg
|  |  |  | @ Cl=0.1, Cd= | 0.0049059
|  |  |  | @ Cl=0.4, Cd= | 0.004919
|  |  |  | @ Cl=0.6, Cd= | 0.0054385
alpha (deg) | Cl | Cd | Cm | Cl/Cd
-16 | -0.6371 | 0.19819 | 0.0326 | -3.2146
-15.5 | -0.6219 | 0.19031 | 0.0288 | -3.2678
-14.5 | -0.602 | 0.17149 | 0.0207 | -3.5104
-14 | -0.6031 | 0.15854 | 0.016 | -3.8041
-13.5 | -0.6041 | 0.14682 | 0.0113 | -4.1146
-13 | -0.5984 | 0.13793 | 0.0075 | -4.3384
-12 | -0.7776 | 0.08098 | -0.0216 | -9.6024
-11.5 | -0.864 | 0.0561 | -0.0388 | -15.4011
-11 | -0.9063 | 0.03273 | -0.0651 | -27.6902
-10 | -0.8492 | 0.01836 | -0.0726 | -46.2527
-9.5 | -0.8026 | 0.01504 | -0.072 | -53.3644
-9 | -0.7502 | 0.01262 | -0.0714 | -59.4453
-8.5 | -0.694 | 0.01084 | -0.071 | -64.0221
-8 | -0.6357 | 0.00948 | -0.0706 | -67.057
-7.5 | -0.5759 | 0.00851 | -0.0705 | -67.6733
-6.5 | -0.4543 | 0.00722 | -0.0705 | -62.9224
-6 | -0.3932 | 0.00678 | -0.0706 | -57.9941
-5.5 | -0.3319 | 0.00646 | -0.0708 | -51.3777
-5 | -0.2706 | 0.00617 | -0.0711 | -43.8574
-4.5 | -0.2094 | 0.0059 | -0.0715 | -35.4915
-4 | -0.1481 | 0.00566 | -0.072 | -26.1661
-3.5 | -0.0869 | 0.00544 | -0.0726 | -15.9743
-3 | -0.0255 | 0.00521 | -0.0732 | -4.8944
-2.5 | 0.0357 | 0.00506 | -0.0739 | 7.0553
-2 | 0.0969 | 0.00491 | -0.0746 | 19.7352
-1.5 | 0.158 | 0.00483 | -0.0753 | 32.7122
-1 | 0.219 | 0.00479 | -0.076 | 45.7203
-0.5 | 0.2798 | 0.0048 | -0.0767 | 58.2917
0 | 0.3404 | 0.00486 | -0.0774 | 70.0412
0.5 | 0.401 | 0.00492 | -0.078 | 81.5041
1 | 0.4612 | 0.00505 | -0.0785 | 91.3267
1.5 | 0.5215 | 0.00519 | -0.079 | 100.4817
2 | 0.5814 | 0.00537 | -0.0795 | 108.2682
2.5 | 0.6411 | 0.00559 | -0.0798 | 114.6869
3.5 | 0.76 | 0.0061 | -0.0803 | 124.5902
4 | 0.819 | 0.00642 | -0.0805 | 127.5701
4.5 | 0.8779 | 0.00675 | -0.0805 | 130.0593
5 | 0.9363 | 0.00713 | -0.0804 | 131.3184
5.5 | 0.9941 | 0.00757 | -0.0801 | 131.321
6 | 1.0513 | 0.00804 | -0.0797 | 130.7587
6.5 | 1.1072 | 0.00844 | -0.0788 | 131.1848
7 | 1.1588 | 0.00893 | -0.0771 | 129.7648
7.5 | 1.2158 | 0.00954 | -0.0764 | 127.4423
8 | 1.2723 | 0.01017 | -0.0756 | 125.1032
8.5 | 1.3285 | 0.01082 | -0.0747 | 122.7819
9 | 1.384 | 0.01152 | -0.0737 | 120.1389
9.5 | 1.4383 | 0.01233 | -0.0723 | 116.6504
10 | 1.4909 | 0.01329 | -0.0707 | 112.1821
10.5 | 1.5429 | 0.01424 | -0.0688 | 108.3497
11 | 1.5919 | 0.01542 | -0.0665 | 103.2361
11.5 | 1.6359 | 0.01699 | -0.0634 | 96.2861
12 | 1.6781 | 0.01852 | -0.0601 | 90.6102
12.5 | 1.7124 | 0.02048 | -0.0558 | 83.6133
13 | 1.7299 | 0.02283 | -0.0491 | 75.7731
13.5 | 1.7313 | 0.02596 | -0.0415 | 66.6911
14 | 1.7247 | 0.03041 | -0.0356 | 56.7149
14.5 | 1.7083 | 0.03673 | -0.032 | 46.5097
15 | 1.6843 | 0.04518 | -0.0316 | 37.2798
15.5 | 1.65 | 0.05643 | -0.0348 | 29.2398
16 | 1.607 | 0.07037 | -0.0409 | 22.8364
16.5 | 1.5578 | 0.08631 | -0.0486 | 18.0489
17 | 1.5041 | 0.10347 | -0.057 | 14.5366
17.5 | 1.444 | 0.1222 | -0.0664 | 11.8167
18 | 1.3884 | 0.14083 | -0.0764 | 9.8587
18.5 | 1.3333 | 0.16061 | -0.0881 | 8.3015

## 87. Re 6M Mach 0.50 (1)
BIGFOIL.COM POLAR EXPORT
EM L5 2010
EM L5 2010 |  |  |  | Cl Max: | 1.252 | at alpha= | 20 | deg
JavaFoil+Calcfoil stall+Eppler ext transition |  |  |  | L/D Max: | 85.104 | at alpha= | 4.5 | deg
Re: | 6000000 |  |  | Cd Min: | 0.00888 | at alpha= | -1.5 | deg
Mach: | 0.5 |  |  | Cl=0 at alpha= | -2.9853 | deg
|  |  |  | @ Cl=0.1, Cd= | 0.0089755
|  |  |  | @ Cl=0.4, Cd= | 0.009077
|  |  |  | @ Cl=0.6, Cd= | 0.0095437
alpha (deg) | Cl | Cd | Cm | Cl/Cd
-20 | -0.932 | 0.15719 | -0.041 | -5.928
-19.5 | -0.903 | 0.1519 | -0.04 | -5.944
-19 | -0.874 | 0.14755 | -0.039 | -5.921
-18.5 | -0.847 | 0.1442 | -0.039 | -5.871
-18 | -0.82 | 0.13841 | -0.039 | -5.922
-17.5 | -0.796 | 0.13601 | -0.04 | -5.85
-17 | -0.767 | 0.1295 | -0.04 | -5.927
-16.5 | -0.739 | 0.12557 | -0.038 | -5.882
-16 | -0.711 | 0.12239 | -0.038 | -5.808
-15.5 | -0.684 | 0.11582 | -0.038 | -5.907
-15 | -0.658 | 0.1169 | -0.039 | -5.627
-14.5 | -0.63 | 0.10799 | -0.038 | -5.836
-14 | -0.603 | 0.10122 | -0.038 | -5.956
-13.5 | -0.576 | 0.09299 | -0.039 | -6.198
-13 | -0.549 | 0.08697 | -0.039 | -6.317
-12.5 | -0.521 | 0.09073 | -0.037 | -5.74
-12 | -0.495 | 0.08065 | -0.04 | -6.141
-11.5 | -0.472 | 0.07081 | -0.045 | -6.668
-11 | -0.439 | 0.07838 | -0.037 | -5.599
-10.5 | -0.413 | 0.06971 | -0.04 | -5.925
-10 | -0.397 | 0.05364 | -0.052 | -7.395
-9.5 | -0.358 | 0.06327 | -0.039 | -5.653
-9 | -0.335 | 0.05427 | -0.047 | -6.167
-8.5 | -0.306 | 0.05291 | -0.046 | -5.785
-8 | -0.305 | 0.02589 | -0.066 | -11.766
-7.5 | -0.255 | 0.04297 | -0.052 | -5.926
-7 | -0.273 | 0.01245 | -0.078 | -21.954
-6.5 | -0.239 | 0.01173 | -0.078 | -20.405
-6 | -0.205 | 0.01117 | -0.079 | -18.388
-5.5 | -0.295 | 0.01077 | -0.079 | -27.342
-5 | -0.255 | 0.01045 | -0.079 | -24.398
-4.5 | -0.199 | 0.01014 | -0.08 | -19.635
-4 | -0.136 | 0.00992 | -0.08 | -13.729
-3.5 | -0.07 | 0.00937 | -0.081 | -7.472
-3 | -0.002 | 0.00915 | -0.081 | -0.241
-2.5 | 0.066 | 0.00901 | -0.082 | 7.346
-2 | 0.135 | 0.00894 | -0.082 | 15.07
-1.5 | 0.203 | 0.00888 | -0.082 | 22.874
-1 | 0.272 | 0.00891 | -0.083 | 30.49
-0.5 | 0.34 | 0.00899 | -0.083 | 37.799
0 | 0.409 | 0.00909 | -0.084 | 44.926
0.5 | 0.477 | 0.0092 | -0.084 | 51.804
1 | 0.545 | 0.00939 | -0.084 | 57.983
1.5 | 0.613 | 0.00958 | -0.085 | 63.923
2 | 0.68 | 0.00982 | -0.085 | 69.283
2.5 | 0.747 | 0.01009 | -0.086 | 74.036
3 | 0.814 | 0.01045 | -0.086 | 77.925
3.5 | 0.88 | 0.01083 | -0.086 | 81.272
4 | 0.945 | 0.01128 | -0.087 | 83.756
4.5 | 1.007 | 0.01183 | -0.087 | 85.104
5 | 1.065 | 0.01252 | -0.087 | 85.067
5.5 | 1.117 | 0.0133 | -0.088 | 83.982
6 | 1.157 | 0.01433 | -0.088 | 80.736
6.5 | 1.176 | 0.01556 | -0.089 | 75.573
7 | 1.14 | 0.01705 | -0.089 | 66.881
7.5 | 0.703 | 0.0157 | -0.088 | 44.783
8 | 0.732 | 0.01947 | -0.088 | 37.592
8.5 | 0.753 | 0.02164 | -0.087 | 34.812
9 | 0.78 | 0.02317 | -0.087 | 33.641
9.5 | 0.81 | 0.02375 | -0.087 | 34.119
10 | 0.719 | 0.06702 | -0.059 | 10.729
10.5 | 0.827 | 0.03575 | -0.081 | 23.125
11 | 0.763 | 0.08016 | -0.052 | 9.512
11.5 | 0.789 | 0.08096 | -0.052 | 9.743
12 | 0.812 | 0.08974 | -0.049 | 9.051
12.5 | 0.843 | 0.09573 | -0.053 | 8.805
13 | 0.865 | 0.09902 | -0.049 | 8.732
13.5 | 0.892 | 0.1036 | -0.051 | 8.611
14 | 0.926 | 0.10498 | -0.057 | 8.825
14.5 | 0.95 | 0.11711 | -0.056 | 8.111
15 | 0.972 | 0.11678 | -0.053 | 8.322
15.5 | 1.003 | 0.11868 | -0.057 | 8.453
16 | 1.037 | 0.12128 | -0.061 | 8.551
16.5 | 1.052 | 0.12502 | -0.056 | 8.417
17 | 1.079 | 0.13044 | -0.056 | 8.273
17.5 | 1.114 | 0.13204 | -0.061 | 8.438
18 | 1.146 | 0.13574 | -0.064 | 8.443
18.5 | 1.158 | 0.14361 | -0.058 | 8.064
19 | 1.186 | 0.14791 | -0.059 | 8.015
19.5 | 1.219 | 0.14919 | -0.063 | 8.171
20 | 1.252 | 0.15085 | -0.065 | 8.302

## 88. Re 6M Mach 0.50 (2)
BIGFOIL.COM POLAR EXPORT
EM L5 2010
EM L5 2010 |  |  |  | Cl Max: | 1.4593 | at alpha= | 8 | deg
XFOIL ncrit=9 |  |  |  | L/D Max: | 134.612 | at alpha= | 4.5 | deg
Re: | 6000000 |  |  | Cd Min: | 0.28306 | at alpha= | -20 | deg
Mach: | 0.5 |  |  | Cl=0 at alpha= | -2.7521 | deg
|  |  |  | @ Cl=0.1, Cd= | 0.0051134
|  |  |  | @ Cl=0.4, Cd= | 0.0050895
|  |  |  | @ Cl=0.6, Cd= | 0.0054959
alpha (deg) | Cl | Cd | Cm | Cl/Cd
-20 | -0.8415 | 0.28306 | 0.0773 | -2.9729
-19.5 | -0.8184 | 0.27421 | 0.0719 | -2.9846
-19 | -0.7953 | 0.26515 | 0.0665 | -2.9994
-18.5 | -0.7723 | 0.25594 | 0.0612 | -3.0175
-18 | -0.7495 | 0.24719 | 0.056 | -3.0321
-17.5 | -0.727 | 0.23857 | 0.051 | -3.0473
-17 | -0.7048 | 0.22999 | 0.0461 | -3.0645
-16.5 | -0.683 | 0.22144 | 0.0413 | -3.0844
-16 | -0.6639 | 0.21238 | 0.0365 | -3.126
-15.5 | -0.6429 | 0.20416 | 0.032 | -3.149
-15 | -0.6223 | 0.19592 | 0.0276 | -3.1763
-14.5 | -0.6025 | 0.18757 | 0.0233 | -3.2121
-14 | -0.5839 | 0.17909 | 0.0192 | -3.2604
-13.5 | -0.5686 | 0.1692 | 0.015 | -3.3605
-13 | -0.5541 | 0.15997 | 0.0108 | -3.4638
-12.5 | -0.5412 | 0.15078 | 0.0069 | -3.5893
-12 | -0.5322 | 0.14083 | 0.0027 | -3.779
-11.5 | -0.5204 | 0.13244 | -0.001 | -3.9293
-11 | -0.5091 | 0.12403 | -0.0047 | -4.1047
-10.5 | -0.5013 | 0.1151 | -0.0086 | -4.3553
-10 | -0.4969 | 0.10567 | -0.0128 | -4.7024
-9.5 | -0.4957 | 0.09591 | -0.0175 | -5.1684
-9 | -0.4984 | 0.08574 | -0.0229 | -5.8129
-8.5 | -0.5051 | 0.07512 | -0.0294 | -6.7239
-8 | -0.5135 | 0.06355 | -0.0385 | -8.0803
-7.5 | -0.5295 | 0.05132 | -0.0487 | -10.3176
-7 | -0.5317 | 0.03341 | -0.073 | -15.9144
-6.5 | -0.5199 | 0.02043 | -0.0814 | -25.4479
-6 | -0.4735 | 0.0109 | -0.0837 | -43.4404
-5.5 | -0.4009 | 0.00815 | -0.0829 | -49.1902
-5 | -0.326 | 0.00699 | -0.0822 | -46.6381
-4.5 | -0.2518 | 0.00638 | -0.0818 | -39.4671
-4 | -0.1789 | 0.00608 | -0.0816 | -29.4243
-3.5 | -0.1068 | 0.00574 | -0.0817 | -18.6063
-3 | -0.0352 | 0.00546 | -0.0821 | -6.4469
-2.5 | 0.0358 | 0.00525 | -0.0826 | 6.819
-2 | 0.1063 | 0.0051 | -0.0832 | 20.8431
-1.5 | 0.1764 | 0.00502 | -0.0839 | 35.1394
-1 | 0.2462 | 0.00499 | -0.0846 | 49.3387
-0.5 | 0.3157 | 0.00501 | -0.0853 | 63.014
0 | 0.385 | 0.00507 | -0.0859 | 75.9369
0.5 | 0.4543 | 0.00516 | -0.0865 | 88.0426
1 | 0.5233 | 0.0053 | -0.087 | 98.7358
1.5 | 0.5924 | 0.00547 | -0.0874 | 108.2998
2.5 | 0.7304 | 0.00594 | -0.0877 | 122.963
3 | 0.7994 | 0.00626 | -0.0875 | 127.6997
3.5 | 0.8685 | 0.0066 | -0.0871 | 131.5909
4 | 0.9378 | 0.00699 | -0.0865 | 134.1631
4.5 | 1.0069 | 0.00748 | -0.0855 | 134.6123
5 | 1.0761 | 0.008 | -0.0842 | 134.5125
5.5 | 1.1452 | 0.00861 | -0.0825 | 133.0081
6 | 1.2144 | 0.00925 | -0.0803 | 131.2865
6.5 | 1.2826 | 0.00993 | -0.0774 | 129.1641
7 | 1.3452 | 0.01063 | -0.0729 | 126.5475
7.5 | 1.4136 | 0.01182 | -0.0686 | 119.5939
8 | 1.4593 | 0.01499 | -0.0602 | 97.3516
8.5 | 1.4544 | 0.02079 | -0.0478 | 69.9567
9 | 1.4202 | 0.02705 | -0.0362 | 52.5028
9.5 | 1.3827 | 0.0357 | -0.0321 | 38.7311
10 | 1.3445 | 0.04703 | -0.035 | 28.5881
10.5 | 1.3073 | 0.06063 | -0.0425 | 21.5619
11 | 1.2702 | 0.07531 | -0.0511 | 16.8663
11.5 | 1.2354 | 0.08967 | -0.0585 | 13.7772
12 | 1.2027 | 0.10363 | -0.0652 | 11.6057
12.5 | 1.1733 | 0.11734 | -0.0719 | 9.9991
13 | 1.1488 | 0.13088 | -0.0789 | 8.7775

## 89. Re 7M Mach 0.00 (1)
BIGFOIL.COM POLAR EXPORT
EM L5 2010
EM L5 2010 |  |  |  | Cl Max: | 1.223 | at alpha= | 9.5 | deg
JavaFoil+Calcfoil stall+Eppler ext transition |  |  |  | L/D Max: | 89.605 | at alpha= | 6.5 | deg
Re: | 7000000 |  |  | Cd Min: | 0.00852 | at alpha= | -1.5 | deg
Mach: | 0 |  |  | Cl=0 at alpha= | -2.983 | deg
|  |  |  | @ Cl=0.1, Cd= | 0.0085513
|  |  |  | @ Cl=0.4, Cd= | 0.0087124
|  |  |  | @ Cl=0.6, Cd= | 0.0091428
alpha (deg) | Cl | Cd | Cm | Cl/Cd
-15 | -0.373 | 0.09631 | -0.037 | -3.868
-14.5 | -0.39 | 0.08964 | -0.038 | -4.348
-14 | -0.405 | 0.08631 | -0.038 | -4.693
-13.5 | -0.423 | 0.07798 | -0.041 | -5.422
-13 | -0.44 | 0.06959 | -0.043 | -6.329
-12.5 | -0.455 | 0.0637 | -0.044 | -7.148
-12 | -0.485 | 0.04362 | -0.051 | -11.114
-11.5 | -0.516 | 0.02704 | -0.057 | -19.086
-11 | -0.544 | 0.01725 | -0.061 | -31.5
-10.5 | -0.556 | 0.01405 | -0.063 | -39.614
-10 | -0.57 | 0.01255 | -0.065 | -45.402
-9.5 | -0.56 | 0.01192 | -0.065 | -46.992
-9 | -0.545 | 0.01145 | -0.066 | -47.641
-8.5 | -0.524 | 0.01114 | -0.066 | -47.069
-8 | -0.497 | 0.0108 | -0.067 | -46.026
-7.5 | -0.465 | 0.01056 | -0.067 | -43.999
-7 | -0.426 | 0.01027 | -0.067 | -41.507
-6.5 | -0.384 | 0.01005 | -0.068 | -38.142
-6 | -0.336 | 0.00984 | -0.068 | -34.178
-5.5 | -0.286 | 0.00965 | -0.068 | -29.611
-5 | -0.232 | 0.00952 | -0.069 | -24.388
-4.5 | -0.176 | 0.00938 | -0.069 | -18.813
-4 | -0.119 | 0.00901 | -0.07 | -13.23
-3.5 | -0.061 | 0.00881 | -0.07 | -6.914
-3 | -0.002 | 0.00871 | -0.07 | -0.219
-2.5 | 0.057 | 0.00858 | -0.071 | 6.681
-2 | 0.117 | 0.00854 | -0.071 | 13.666
-1.5 | 0.176 | 0.00852 | -0.071 | 20.658
-1 | 0.235 | 0.00853 | -0.072 | 27.575
-0.5 | 0.294 | 0.0086 | -0.072 | 34.251
0 | 0.354 | 0.00865 | -0.072 | 40.905
0.5 | 0.413 | 0.00873 | -0.073 | 47.327
1 | 0.472 | 0.00884 | -0.073 | 53.411
1.5 | 0.531 | 0.00898 | -0.073 | 59.117
2 | 0.59 | 0.00911 | -0.074 | 64.717
2.5 | 0.648 | 0.0093 | -0.074 | 69.721
3 | 0.707 | 0.00951 | -0.074 | 74.273
3.5 | 0.765 | 0.00975 | -0.075 | 78.422
4 | 0.822 | 0.01003 | -0.075 | 81.956
4.5 | 0.878 | 0.01034 | -0.075 | 84.942
5 | 0.933 | 0.01072 | -0.076 | 87.072
5.5 | 0.986 | 0.01114 | -0.076 | 88.495
6 | 1.036 | 0.0116 | -0.076 | 89.378
6.5 | 1.083 | 0.01209 | -0.077 | 89.605
7 | 1.125 | 0.01266 | -0.077 | 88.82
7.5 | 1.16 | 0.01321 | -0.077 | 87.863
8 | 1.188 | 0.01373 | -0.078 | 86.503
8.5 | 1.208 | 0.01428 | -0.078 | 84.582
9 | 1.22 | 0.01491 | -0.078 | 81.793
9.5 | 1.223 | 0.01558 | -0.078 | 78.495
10 | 1.218 | 0.01636 | -0.079 | 74.459
10.5 | 1.205 | 0.01742 | -0.079 | 69.191
11 | 1.174 | 0.01764 | -0.078 | 66.569
11.5 | 1.141 | 0.01886 | -0.078 | 60.485
12 | 1.099 | 0.02036 | -0.078 | 53.997
12.5 | 1.048 | 0.02299 | -0.077 | 45.581
13 | 0.989 | 0.02733 | -0.075 | 36.179
13.5 | 0.921 | 0.03546 | -0.073 | 25.975
14 | 0.859 | 0.04456 | -0.07 | 19.273
14.5 | 0.785 | 0.06424 | -0.065 | 12.222

## 90. Re 7M Mach 0.00 (2)
BIGFOIL.COM POLAR EXPORT
EM L5 2010
EM L5 2010 |  |  |  | Cl Max: | 1.8993 | at alpha= | 17 | deg
XFOIL ncrit=9 |  |  |  | L/D Max: | 133.846 | at alpha= | 7 | deg
Re: | 7000000 |  |  | Cd Min: | 0.08173 | at alpha= | 20 | deg
Mach: | 0 |  |  | Cl=0 at alpha= | -2.801 | deg
|  |  |  | @ Cl=0.1, Cd= | 0.0048541
|  |  |  | @ Cl=0.4, Cd= | 0.0049127
|  |  |  | @ Cl=0.6, Cd= | 0.0053933
alpha (deg) | Cl | Cd | Cm | Cl/Cd
-13 | -1.1051 | 0.0244 | -0.062 | -45.291
-12.5 | -1.0792 | 0.01912 | -0.0626 | -56.4435
-12 | -1.037 | 0.01634 | -0.0628 | -63.4639
-11 | -0.9277 | 0.01274 | -0.0655 | -72.8179
-10.5 | -0.8743 | 0.01155 | -0.0659 | -75.697
-10 | -0.8225 | 0.01056 | -0.0656 | -77.8883
-9.5 | -0.7691 | 0.0097 | -0.0656 | -79.2887
-9 | -0.7147 | 0.00897 | -0.0656 | -79.6767
-8.5 | -0.6594 | 0.00834 | -0.0657 | -79.0647
-8 | -0.6032 | 0.0078 | -0.0659 | -77.3333
-7.5 | -0.5464 | 0.00735 | -0.0662 | -74.3401
-7 | -0.4892 | 0.00695 | -0.0666 | -70.3885
-6.5 | -0.4317 | 0.00663 | -0.067 | -65.1131
-6 | -0.3738 | 0.00638 | -0.0674 | -58.5893
-5.5 | -0.3158 | 0.00613 | -0.0679 | -51.5171
-5 | -0.2576 | 0.00594 | -0.0684 | -43.367
-4.5 | -0.1992 | 0.00568 | -0.069 | -35.0704
-4 | -0.1407 | 0.00549 | -0.0696 | -25.6284
-3.5 | -0.0821 | 0.00531 | -0.0702 | -15.4614
-3 | -0.0234 | 0.00512 | -0.0709 | -4.5703
-2.5 | 0.0354 | 0.00497 | -0.0716 | 7.1227
-2 | 0.0942 | 0.00486 | -0.0723 | 19.3827
-1.5 | 0.1529 | 0.0048 | -0.073 | 31.8542
-1 | 0.2115 | 0.00478 | -0.0737 | 44.2469
-0.5 | 0.2701 | 0.00478 | -0.0744 | 56.5063
0 | 0.3285 | 0.00484 | -0.075 | 67.8719
0.5 | 0.3868 | 0.00489 | -0.0756 | 79.1002
1 | 0.445 | 0.00499 | -0.0762 | 89.1784
1.5 | 0.5029 | 0.00512 | -0.0768 | 98.2227
2 | 0.5606 | 0.00527 | -0.0773 | 106.3757
2.5 | 0.6181 | 0.00545 | -0.0777 | 113.4128
3 | 0.6753 | 0.00567 | -0.0781 | 119.1005
3.5 | 0.7322 | 0.00592 | -0.0784 | 123.6824
4 | 0.7887 | 0.0062 | -0.0787 | 127.2097
4.5 | 0.845 | 0.0065 | -0.079 | 130
5 | 0.9008 | 0.00684 | -0.0791 | 131.6959
5.5 | 0.9562 | 0.00722 | -0.0792 | 132.4377
6 | 1.0111 | 0.0076 | -0.0792 | 133.0395
6.5 | 1.0651 | 0.008 | -0.079 | 133.1375
7 | 1.1136 | 0.00832 | -0.0775 | 133.8462
7.5 | 1.1675 | 0.0088 | -0.0774 | 132.6705
8 | 1.2211 | 0.00931 | -0.0772 | 131.16
8.5 | 1.2741 | 0.00985 | -0.0769 | 129.3503
9 | 1.3265 | 0.01042 | -0.0766 | 127.3033
9.5 | 1.3787 | 0.01097 | -0.0763 | 125.6791
10 | 1.4294 | 0.01164 | -0.0757 | 122.8007
10.5 | 1.4798 | 0.01228 | -0.0751 | 120.5049
11 | 1.5282 | 0.01309 | -0.0742 | 116.7456
11.5 | 1.5766 | 0.01382 | -0.0734 | 114.081
12 | 1.6229 | 0.01469 | -0.0722 | 110.4765
12.5 | 1.6672 | 0.01567 | -0.0708 | 106.3944
13.5 | 1.7522 | 0.01764 | -0.0675 | 99.3311
14 | 1.7914 | 0.0187 | -0.0654 | 95.7968
14.5 | 1.8269 | 0.01991 | -0.0629 | 91.7579
15 | 1.856 | 0.02127 | -0.0593 | 87.2591
15.5 | 1.8712 | 0.02287 | -0.0537 | 81.819
16 | 1.8842 | 0.02492 | -0.0487 | 75.61
16.5 | 1.8937 | 0.02754 | -0.0444 | 68.7618
17 | 1.8993 | 0.03086 | -0.0407 | 61.5457
17.5 | 1.8988 | 0.03518 | -0.038 | 53.9738
18 | 1.8949 | 0.04041 | -0.0364 | 46.8919
18.5 | 1.881 | 0.04741 | -0.0363 | 39.6752
19 | 1.8594 | 0.05623 | -0.0378 | 33.0678
19.5 | 1.8252 | 0.06772 | -0.0414 | 26.9522
20 | 1.7805 | 0.08173 | -0.047 | 21.7851

## 91. Re 7M Mach 0.10 (1)
BIGFOIL.COM POLAR EXPORT
EM L5 2010
EM L5 2010 |  |  |  | Cl Max: | 1.218 | at alpha= | 9.5 | deg
JavaFoil+Calcfoil stall+Eppler ext transition |  |  |  | L/D Max: | 89.301 | at alpha= | 6 | deg
Re: | 7000000 |  |  | Cd Min: | 0.00853 | at alpha= | -1.5 | deg
Mach: | 0.1 |  |  | Cl=0 at alpha= | -2.9833 | deg
|  |  |  | @ Cl=0.1, Cd= | 0.0085615
|  |  |  | @ Cl=0.4, Cd= | 0.0087271
|  |  |  | @ Cl=0.6, Cd= | 0.0091625
alpha (deg) | Cl | Cd | Cm | Cl/Cd
-15 | -0.333 | 0.09827 | -0.036 | -3.383
-14.5 | -0.352 | 0.09188 | -0.038 | -3.829
-14 | -0.371 | 0.08609 | -0.039 | -4.309
-13.5 | -0.39 | 0.07995 | -0.04 | -4.879
-13 | -0.409 | 0.07382 | -0.041 | -5.536
-12.5 | -0.426 | 0.06849 | -0.042 | -6.217
-12 | -0.452 | 0.05244 | -0.048 | -8.616
-11.5 | -0.483 | 0.0348 | -0.054 | -13.875
-11 | -0.518 | 0.01991 | -0.06 | -26.027
-10.5 | -0.537 | 0.01513 | -0.062 | -35.489
-10 | -0.553 | 0.01198 | -0.065 | -46.149
-9.5 | -0.552 | 0.01206 | -0.066 | -45.757
-9 | -0.539 | 0.01156 | -0.066 | -46.666
-8.5 | -0.521 | 0.01125 | -0.066 | -46.279
-8 | -0.495 | 0.01088 | -0.067 | -45.539
-7.5 | -0.464 | 0.01062 | -0.067 | -43.659
-7 | -0.427 | 0.0103 | -0.068 | -41.418
-6.5 | -0.384 | 0.01008 | -0.068 | -38.098
-6 | -0.337 | 0.00986 | -0.068 | -34.213
-5.5 | -0.287 | 0.00971 | -0.069 | -29.515
-5 | -0.233 | 0.00953 | -0.069 | -24.452
-4.5 | -0.177 | 0.00939 | -0.07 | -18.877
-4 | -0.12 | 0.00902 | -0.07 | -13.277
-3.5 | -0.061 | 0.00882 | -0.07 | -6.939
-3 | -0.002 | 0.00872 | -0.071 | -0.22
-2.5 | 0.058 | 0.00859 | -0.071 | 6.707
-2 | 0.117 | 0.00855 | -0.071 | 13.72
-1.5 | 0.177 | 0.00853 | -0.072 | 20.736
-1 | 0.236 | 0.00854 | -0.072 | 27.686
-0.5 | 0.296 | 0.00861 | -0.072 | 34.391
0 | 0.356 | 0.00866 | -0.073 | 41.084
0.5 | 0.415 | 0.00875 | -0.073 | 47.457
1 | 0.474 | 0.00886 | -0.074 | 53.563
1.5 | 0.534 | 0.00898 | -0.074 | 59.407
2 | 0.593 | 0.00914 | -0.074 | 64.844
2.5 | 0.652 | 0.00933 | -0.075 | 69.843
3 | 0.71 | 0.00955 | -0.075 | 74.362
3.5 | 0.768 | 0.00979 | -0.075 | 78.518
4 | 0.826 | 0.01006 | -0.076 | 82.125
4.5 | 0.882 | 0.01037 | -0.076 | 85.057
5 | 0.938 | 0.01077 | -0.076 | 87.061
5.5 | 0.991 | 0.01119 | -0.076 | 88.495
6 | 1.041 | 0.01166 | -0.077 | 89.301
6.5 | 1.088 | 0.01218 | -0.077 | 89.28
7 | 1.129 | 0.01275 | -0.077 | 88.55
7.5 | 1.164 | 0.0133 | -0.078 | 87.49
8 | 1.19 | 0.01385 | -0.078 | 85.922
8.5 | 1.208 | 0.01444 | -0.078 | 83.666
9 | 1.217 | 0.01508 | -0.078 | 80.737
9.5 | 1.218 | 0.01579 | -0.079 | 77.094
10 | 1.209 | 0.01659 | -0.079 | 72.858
10.5 | 1.185 | 0.01527 | -0.079 | 77.64
11 | 1.154 | 0.01799 | -0.079 | 64.144
11.5 | 1.113 | 0.01947 | -0.078 | 57.179
12 | 1.065 | 0.02112 | -0.078 | 50.441
12.5 | 1.005 | 0.02451 | -0.077 | 41.01
13 | 0.936 | 0.03072 | -0.074 | 30.462
13.5 | 0.86 | 0.04207 | -0.071 | 20.432
14 | 0.785 | 0.05819 | -0.066 | 13.489
14.5 | 0.72 | 0.07472 | -0.062 | 9.632

## 92. Re 7M Mach 0.10 (2)
BIGFOIL.COM POLAR EXPORT
EM L5 2010
EM L5 2010 |  |  |  | Cl Max: | 1.88 | at alpha= | 17 | deg
XFOIL ncrit=9 |  |  |  | L/D Max: | 133.759 | at alpha= | 7 | deg
Re: | 7000000 |  |  | Cd Min: | 0.16028 | at alpha= | -15 | deg
Mach: | 0.1 |  |  | Cl=0 at alpha= | -2.7998 | deg
|  |  |  | @ Cl=0.1, Cd= | 0.0048645
|  |  |  | @ Cl=0.4, Cd= | 0.0049188
|  |  |  | @ Cl=0.6, Cd= | 0.0053925
alpha (deg) | Cl | Cd | Cm | Cl/Cd
-15.5 | -0.7881 | 0.13465 | 0.0091 | -5.853
-15 | -0.6581 | 0.16028 | 0.0194 | -4.1059
-13 | -1.0605 | 0.03329 | -0.0588 | -31.8564
-12.5 | -1.0361 | 0.02911 | -0.0618 | -35.5926
-12 | -1.0361 | 0.01922 | -0.0641 | -53.9074
-11.5 | -0.991 | 0.01588 | -0.065 | -62.4055
-11 | -0.9349 | 0.01367 | -0.0667 | -68.3906
-10.5 | -0.8816 | 0.01219 | -0.067 | -72.3216
-10 | -0.8296 | 0.01101 | -0.0666 | -75.3497
-9.5 | -0.7759 | 0.01003 | -0.0665 | -77.3579
-9 | -0.721 | 0.0092 | -0.0664 | -78.3696
-8.5 | -0.6651 | 0.00851 | -0.0664 | -78.1551
-8 | -0.6084 | 0.00791 | -0.0666 | -76.9153
-7.5 | -0.551 | 0.00743 | -0.0668 | -74.1588
-7 | -0.4933 | 0.00702 | -0.0671 | -70.2707
-6.5 | -0.4352 | 0.00668 | -0.0675 | -65.1497
-6 | -0.3768 | 0.0064 | -0.0679 | -58.875
-5.5 | -0.3182 | 0.00616 | -0.0683 | -51.6558
-5 | -0.2596 | 0.00595 | -0.0688 | -43.6303
-4.5 | -0.2008 | 0.00571 | -0.0694 | -35.1664
-4 | -0.1419 | 0.0055 | -0.0699 | -25.8
-3.5 | -0.0828 | 0.00532 | -0.0705 | -15.5639
-3 | -0.0237 | 0.00513 | -0.0712 | -4.6199
-2.5 | 0.0355 | 0.00498 | -0.0719 | 7.1285
-2 | 0.0946 | 0.00487 | -0.0727 | 19.4251
-1.5 | 0.1537 | 0.00481 | -0.0733 | 31.9543
-1 | 0.2127 | 0.00478 | -0.074 | 44.4979
-0.5 | 0.2716 | 0.00479 | -0.0747 | 56.7015
0 | 0.3303 | 0.00485 | -0.0754 | 68.1031
0.5 | 0.389 | 0.0049 | -0.076 | 79.3878
1 | 0.4475 | 0.005 | -0.0766 | 89.5
1.5 | 0.5058 | 0.00513 | -0.0771 | 98.5965
2 | 0.5638 | 0.00528 | -0.0776 | 106.7803
2.5 | 0.6217 | 0.00546 | -0.0781 | 113.8645
3 | 0.6793 | 0.00569 | -0.0784 | 119.3849
3.5 | 0.7365 | 0.00594 | -0.0788 | 123.9899
4 | 0.7935 | 0.00622 | -0.079 | 127.5723
4.5 | 0.8502 | 0.00652 | -0.0792 | 130.3988
5 | 0.9064 | 0.00687 | -0.0794 | 131.936
5.5 | 0.9622 | 0.00725 | -0.0794 | 132.7172
6.5 | 1.0721 | 0.00805 | -0.0791 | 133.1801
7 | 1.1209 | 0.00838 | -0.0775 | 133.7589
7.5 | 1.1753 | 0.00888 | -0.0773 | 132.3536
8 | 1.2294 | 0.0094 | -0.0771 | 130.7872
8.5 | 1.283 | 0.00994 | -0.0768 | 129.0744
9 | 1.3358 | 0.01055 | -0.0763 | 126.6161
9.5 | 1.3884 | 0.01111 | -0.0758 | 124.9685
10 | 1.4396 | 0.0118 | -0.0751 | 122
10.5 | 1.4901 | 0.01252 | -0.0743 | 119.0176
11 | 1.5394 | 0.01331 | -0.0734 | 115.6574
11.5 | 1.5875 | 0.01413 | -0.0723 | 112.3496
12 | 1.6336 | 0.0151 | -0.0708 | 108.1854
12.5 | 1.6779 | 0.01615 | -0.0691 | 103.8947
13 | 1.7217 | 0.01712 | -0.0674 | 100.5666
13.5 | 1.7628 | 0.01819 | -0.0653 | 96.9104
14 | 1.8002 | 0.01944 | -0.0627 | 92.6029
14.5 | 1.8319 | 0.02087 | -0.0594 | 87.7767
15 | 1.8506 | 0.02244 | -0.0539 | 82.4688
15.5 | 1.8635 | 0.02447 | -0.0484 | 76.1545
16 | 1.8738 | 0.02704 | -0.0438 | 69.2973
16.5 | 1.8798 | 0.03035 | -0.0398 | 61.9374
17 | 1.88 | 0.03464 | -0.0368 | 54.2725
17.5 | 1.8728 | 0.04028 | -0.0351 | 46.4945
18 | 1.8601 | 0.04727 | -0.035 | 39.3505
18.5 | 1.8352 | 0.05666 | -0.0368 | 32.3897
19 | 1.8003 | 0.06846 | -0.0408 | 26.2971
19.5 | 1.7479 | 0.08388 | -0.0472 | 20.8381
20 | 1.6852 | 0.10178 | -0.0554 | 16.5573

## 93. Re 7M Mach 0.25 (1)
BIGFOIL.COM POLAR EXPORT
EM L5 2010
EM L5 2010 |  |  |  | Cl Max: | 1.2 | at alpha= | 8.5 | deg
JavaFoil+Calcfoil stall+Eppler ext transition |  |  |  | L/D Max: | 88.561 | at alpha= | 6 | deg
Re: | 7000000 |  |  | Cd Min: | 0.00861 | at alpha= | -1.5 | deg
Mach: | 0.25 |  |  | Cl=0 at alpha= | -2.9836 | deg
|  |  |  | @ Cl=0.1, Cd= | 0.0086531
|  |  |  | @ Cl=0.4, Cd= | 0.0087857
|  |  |  | @ Cl=0.6, Cd= | 0.08908
alpha (deg) | Cl | Cd | Cm | Cl/Cd
-14 | -0.064 | 0.09741 | -0.034 | -0.654
-13.5 | -0.061 | 0.08885 | -0.037 | -0.688
-13 | -0.084 | 0.08299 | -0.038 | -1.016
-12.5 | -0.174 | 0.07928 | -0.038 | -2.191
-12 | -0.229 | 0.07146 | -0.041 | -3.205
-11.5 | -0.276 | 0.06603 | -0.042 | -4.178
-11 | -0.319 | 0.05842 | -0.045 | -5.452
-10.5 | -0.368 | 0.03925 | -0.054 | -9.368
-10 | -0.426 | 0.01866 | -0.062 | -22.851
-9.5 | -0.466 | 0.01294 | -0.066 | -36.014
-9 | -0.486 | 0.01221 | -0.068 | -39.849
-8.5 | -0.486 | 0.01165 | -0.068 | -41.741
-8 | -0.475 | 0.0113 | -0.069 | -42.068
-7.5 | -0.454 | 0.01093 | -0.069 | -41.573
-7 | -0.424 | 0.01055 | -0.07 | -40.221
-6.5 | -0.386 | 0.0103 | -0.07 | -37.509
-6 | -0.342 | 0.01004 | -0.07 | -34.065
-5.5 | -0.292 | 0.00983 | -0.071 | -29.727
-5 | -0.238 | 0.00968 | -0.071 | -24.627
-4.5 | -0.182 | 0.00953 | -0.071 | -19.057
-4 | -0.123 | 0.00912 | -0.072 | -13.479
-3.5 | -0.063 | 0.00891 | -0.072 | -7.055
-3 | -0.002 | 0.00879 | -0.073 | -0.224
-2.5 | 0.059 | 0.00868 | -0.073 | 6.825
-2 | 0.12 | 0.00864 | -0.073 | 13.943
-1.5 | 0.182 | 0.00861 | -0.074 | 21.116
-1 | 0.243 | 0.00863 | -0.074 | 28.162
-0.5 | 0.304 | 0.00867 | -0.074 | 35.063
0 | 0.366 | 0.00873 | -0.075 | 41.869
0.5 | 0.427 | 0.00883 | -0.075 | 48.308
1 | 0.488 | 0.00895 | -0.076 | 54.465
1.5 | 0.548 | 0.00909 | -0.076 | 60.339
2 | 0.609 | 0.00926 | -0.076 | 65.764
2.5 | 0.669 | 0.00946 | -0.077 | 70.774
3 | 0.73 | 0.0097 | -0.077 | 75.215
3.5 | 0.789 | 0.00995 | -0.077 | 79.279
4 | 0.848 | 0.01025 | -0.078 | 82.777
4.5 | 0.906 | 0.0106 | -0.078 | 85.463
5 | 0.962 | 0.01102 | -0.078 | 87.329
5.5 | 1.016 | 0.01147 | -0.079 | 88.514
6 | 1.066 | 0.01204 | -0.079 | 88.561
6.5 | 1.111 | 0.01262 | -0.079 | 88.079
7 | 1.149 | 0.01326 | -0.079 | 86.665
7.5 | 1.178 | 0.01388 | -0.08 | 84.881
8 | 1.195 | 0.01455 | -0.08 | 82.176
8.5 | 1.2 | 0.01524 | -0.08 | 78.701
9 | 1.19 | 0.01613 | -0.081 | 73.8
9.5 | 1.166 | 0.01718 | -0.081 | 67.857
10 | 1.118 | 0.01586 | -0.081 | 70.489
10.5 | 1.054 | 0.01925 | -0.08 | 54.752
11 | 0.974 | 0.02114 | -0.079 | 46.047
11.5 | 0.872 | 0.02566 | -0.077 | 33.975
12 | 0.747 | 0.03796 | -0.073 | 19.676
12.5 | 0.621 | 0.05856 | -0.065 | 10.603
13 | 0.51 | 0.07606 | -0.059 | 6.708
13.5 | 0.405 | 0.08908 | -0.054 | 4.55

## 94. Re 7M Mach 0.25 (2)
BIGFOIL.COM POLAR EXPORT
EM L5 2010
EM L5 2010 |  |  |  | Cl Max: | 1.7552 | at alpha= | 13.5 | deg
XFOIL ncrit=9 |  |  |  | L/D Max: | 133.68 | at alpha= | 6 | deg
Re: | 7000000 |  |  | Cd Min: | 0.19058 | at alpha= | -15.5 | deg
Mach: | 0.25 |  |  | Cl=0 at alpha= | -2.7912 | deg
|  |  |  | @ Cl=0.1, Cd= | 0.0048965
|  |  |  | @ Cl=0.4, Cd= | 0.004939
|  |  |  | @ Cl=0.6, Cd= | 0.0054009
alpha (deg) | Cl | Cd | Cm | Cl/Cd
-15.5 | -0.6221 | 0.19058 | 0.029 | -3.2642
-15 | -0.6082 | 0.18256 | 0.0253 | -3.3315
-14.5 | -0.605 | 0.17051 | 0.0205 | -3.5482
-14 | -0.6082 | 0.15697 | 0.0156 | -3.8746
-13.5 | -0.6128 | 0.14436 | 0.0106 | -4.2449
-13 | -0.7121 | 0.11073 | -0.0045 | -6.431
-12.5 | -0.7769 | 0.08961 | -0.0166 | -8.6698
-12 | -0.8334 | 0.07108 | -0.0287 | -11.7248
-11.5 | -0.8766 | 0.05342 | -0.0402 | -16.4096
-11 | -0.8853 | 0.03644 | -0.061 | -24.2947
-10.5 | -0.8993 | 0.0214 | -0.0719 | -42.0234
-10 | -0.8594 | 0.01637 | -0.0723 | -52.4985
-9.5 | -0.8096 | 0.01353 | -0.0717 | -59.8374
-9 | -0.7547 | 0.01153 | -0.0711 | -65.4553
-8.5 | -0.697 | 0.01006 | -0.0707 | -69.2843
-8 | -0.6376 | 0.00892 | -0.0705 | -71.4798
-7.5 | -0.5772 | 0.0081 | -0.0703 | -71.2593
-7 | -0.5163 | 0.00745 | -0.0703 | -69.302
-6.5 | -0.455 | 0.00698 | -0.0704 | -65.1862
-6 | -0.3936 | 0.00659 | -0.0706 | -59.7269
-5.5 | -0.3322 | 0.00632 | -0.0708 | -52.5633
-5 | -0.2709 | 0.00605 | -0.0712 | -44.7769
-4.5 | -0.2095 | 0.00582 | -0.0716 | -35.9966
-4 | -0.1482 | 0.00558 | -0.072 | -26.5591
-3.5 | -0.087 | 0.00539 | -0.0726 | -16.141
-3 | -0.0256 | 0.00519 | -0.0732 | -4.9326
-2.5 | 0.0357 | 0.00502 | -0.0739 | 7.1116
-2 | 0.0969 | 0.0049 | -0.0746 | 19.7755
-1.5 | 0.158 | 0.00483 | -0.0753 | 32.7122
-1 | 0.2189 | 0.00482 | -0.076 | 45.4149
-0.5 | 0.2797 | 0.00483 | -0.0767 | 57.9089
0 | 0.3404 | 0.00488 | -0.0774 | 69.7541
0.5 | 0.401 | 0.00494 | -0.078 | 81.1741
1 | 0.4614 | 0.00506 | -0.0786 | 91.1858
1.5 | 0.5217 | 0.00518 | -0.0791 | 100.7143
2 | 0.5818 | 0.00534 | -0.0796 | 108.9513
2.5 | 0.6416 | 0.00554 | -0.0799 | 115.8123
3 | 0.7013 | 0.00577 | -0.0802 | 121.5425
3.5 | 0.7608 | 0.00603 | -0.0805 | 126.1692
4 | 0.8198 | 0.00635 | -0.0806 | 129.1024
4.5 | 0.8787 | 0.00668 | -0.0806 | 131.5419
5 | 0.9372 | 0.00707 | -0.0806 | 132.5601
5.5 | 0.9955 | 0.00746 | -0.0804 | 133.445
6 | 1.0534 | 0.00788 | -0.0801 | 133.6802
6.5 | 1.1104 | 0.00834 | -0.0795 | 133.1415
7 | 1.1621 | 0.00876 | -0.0777 | 132.6598
7.5 | 1.2186 | 0.00929 | -0.0769 | 131.1733
8 | 1.2754 | 0.00989 | -0.0762 | 128.9585
8.5 | 1.3316 | 0.01054 | -0.0753 | 126.3378
9 | 1.3873 | 0.01123 | -0.0742 | 123.5352
9.5 | 1.4421 | 0.012 | -0.0729 | 120.175
10 | 1.4956 | 0.01287 | -0.0714 | 116.2082
10.5 | 1.5477 | 0.01383 | -0.0696 | 111.9089
11 | 1.5966 | 0.01506 | -0.0672 | 106.0159
11.5 | 1.6446 | 0.01627 | -0.0647 | 101.0817
12 | 1.6886 | 0.01771 | -0.0615 | 95.3473
12.5 | 1.7259 | 0.01952 | -0.0575 | 88.417
13 | 1.7517 | 0.02175 | -0.052 | 80.5379
13.5 | 1.7552 | 0.0245 | -0.0439 | 71.6408
14 | 1.7512 | 0.02844 | -0.0372 | 61.5752
14.5 | 1.7374 | 0.03408 | -0.0326 | 50.98
15 | 1.716 | 0.0417 | -0.0309 | 41.1511
15.5 | 1.6844 | 0.05198 | -0.0328 | 32.4048
16 | 1.6441 | 0.06496 | -0.0379 | 25.3094
16.5 | 1.5976 | 0.08011 | -0.045 | 19.9426
17 | 1.546 | 0.09664 | -0.0531 | 15.9975
17.5 | 1.4868 | 0.11479 | -0.062 | 12.9523
18 | 1.4314 | 0.13288 | -0.0715 | 10.7721
18.5 | 1.3732 | 0.15259 | -0.0828 | 8.9993

## 95. Re 7M Mach 0.50 (1)
BIGFOIL.COM POLAR EXPORT
EM L5 2010
EM L5 2010 |  |  |  | Cl Max: | 1.257 | at alpha= | 20 | deg
JavaFoil+Calcfoil stall+Eppler ext transition |  |  |  | L/D Max: | 86.201 | at alpha= | 5 | deg
Re: | 7000000 |  |  | Cd Min: | 0.00892 | at alpha= | -1.5 | deg
Mach: | 0.5 |  |  | Cl=0 at alpha= | -2.9853 | deg
|  |  |  | @ Cl=0.1, Cd= | 0.0089954
|  |  |  | @ Cl=0.4, Cd= | 0.0091044
|  |  |  | @ Cl=0.6, Cd= | 0.0095237
alpha (deg) | Cl | Cd | Cm | Cl/Cd
-20 | -0.933 | 0.15404 | -0.041 | -6.055
-19.5 | -0.904 | 0.14954 | -0.04 | -6.042
-19 | -0.875 | 0.14561 | -0.04 | -6.01
-18.5 | -0.847 | 0.14347 | -0.039 | -5.903
-18 | -0.82 | 0.13679 | -0.039 | -5.995
-17.5 | -0.796 | 0.13423 | -0.041 | -5.932
-17 | -0.768 | 0.1273 | -0.04 | -6.037
-16.5 | -0.739 | 0.12319 | -0.039 | -6.002
-16 | -0.711 | 0.11976 | -0.038 | -5.937
-15.5 | -0.684 | 0.11632 | -0.038 | -5.883
-15 | -0.658 | 0.11463 | -0.039 | -5.742
-14.5 | -0.631 | 0.10754 | -0.039 | -5.865
-14 | -0.603 | 0.09978 | -0.039 | -6.046
-13.5 | -0.577 | 0.09158 | -0.04 | -6.301
-13 | -0.55 | 0.08542 | -0.041 | -6.445
-12.5 | -0.521 | 0.0888 | -0.037 | -5.866
-12 | -0.496 | 0.07902 | -0.041 | -6.281
-11.5 | -0.475 | 0.06722 | -0.048 | -7.074
-11 | -0.439 | 0.07694 | -0.037 | -5.707
-10.5 | -0.414 | 0.06855 | -0.041 | -6.035
-10 | -0.403 | 0.04737 | -0.056 | -8.512
-9.5 | -0.359 | 0.06236 | -0.041 | -5.749
-9 | -0.338 | 0.05041 | -0.051 | -6.712
-8.5 | -0.308 | 0.05038 | -0.049 | -6.119
-8 | -0.32 | 0.01726 | -0.071 | -18.529
-7.5 | -0.27 | 0.02817 | -0.064 | -9.581
-7 | -0.273 | 0.01212 | -0.078 | -22.535
-6.5 | -0.239 | 0.01155 | -0.078 | -20.709
-6 | -0.205 | 0.011 | -0.079 | -18.659
-5.5 | -0.295 | 0.01067 | -0.079 | -27.603
-5 | -0.255 | 0.01032 | -0.079 | -24.706
-4.5 | -0.199 | 0.01006 | -0.08 | -19.791
-4 | -0.136 | 0.00982 | -0.08 | -13.869
-3.5 | -0.07 | 0.00937 | -0.081 | -7.471
-3 | -0.002 | 0.00914 | -0.081 | -0.241
-2.5 | 0.066 | 0.00902 | -0.082 | 7.334
-2 | 0.135 | 0.00897 | -0.082 | 15.019
-1.5 | 0.203 | 0.00892 | -0.082 | 22.782
-1 | 0.272 | 0.00897 | -0.083 | 30.281
-0.5 | 0.34 | 0.009 | -0.083 | 37.772
0 | 0.409 | 0.00912 | -0.084 | 44.798
0.5 | 0.477 | 0.00923 | -0.084 | 51.652
1 | 0.545 | 0.00937 | -0.084 | 58.132
1.5 | 0.613 | 0.00956 | -0.085 | 64.107
2 | 0.68 | 0.0098 | -0.085 | 69.384
2.5 | 0.747 | 0.01006 | -0.086 | 74.296
3 | 0.814 | 0.01038 | -0.086 | 78.393
3.5 | 0.88 | 0.01076 | -0.086 | 81.802
4 | 0.945 | 0.01119 | -0.087 | 84.415
4.5 | 1.007 | 0.01174 | -0.087 | 85.736
5 | 1.065 | 0.01236 | -0.087 | 86.201
5.5 | 1.117 | 0.01313 | -0.088 | 85.058
6 | 1.157 | 0.01409 | -0.088 | 82.155
6.5 | 1.176 | 0.01525 | -0.089 | 77.102
7 | 1.14 | 0.01666 | -0.089 | 68.431
7.5 | 0.704 | 0.01627 | -0.089 | 43.256
8 | 0.733 | 0.01897 | -0.088 | 38.663
8.5 | 0.757 | 0.02083 | -0.088 | 36.332
9 | 0.784 | 0.02217 | -0.087 | 35.349
9.5 | 0.815 | 0.02273 | -0.087 | 35.83
10 | 0.735 | 0.05885 | -0.066 | 12.485
10.5 | 0.845 | 0.03067 | -0.084 | 27.54
11 | 0.768 | 0.07657 | -0.056 | 10.034
11.5 | 0.801 | 0.07457 | -0.06 | 10.738
12 | 0.814 | 0.08824 | -0.051 | 9.227
12.5 | 0.845 | 0.09307 | -0.055 | 9.083
13 | 0.865 | 0.09652 | -0.05 | 8.96
13.5 | 0.893 | 0.10175 | -0.052 | 8.78
14 | 0.931 | 0.10116 | -0.059 | 9.204
14.5 | 0.951 | 0.11524 | -0.056 | 8.253
15 | 0.973 | 0.1131 | -0.054 | 8.606
15.5 | 1.007 | 0.11533 | -0.059 | 8.73
16 | 1.041 | 0.11755 | -0.062 | 8.852
16.5 | 1.053 | 0.12454 | -0.056 | 8.452
17 | 1.083 | 0.12774 | -0.058 | 8.475
17.5 | 1.121 | 0.12607 | -0.064 | 8.89
18 | 1.15 | 0.13123 | -0.065 | 8.765
18.5 | 1.158 | 0.14204 | -0.058 | 8.155
19 | 1.188 | 0.14434 | -0.06 | 8.229
19.5 | 1.224 | 0.14338 | -0.065 | 8.54
20 | 1.257 | 0.14533 | -0.067 | 8.652

## 96. Re 7M Mach 0.50 (2)
BIGFOIL.COM POLAR EXPORT
EM L5 2010
EM L5 2010 |  |  |  | Cl Max: | 1.4193 | at alpha= | 7.5 | deg
XFOIL ncrit=9 |  |  |  | L/D Max: | 137.613 | at alpha= | 4.5 | deg
Re: | 7000000 |  |  | Cd Min: | 0.13165 | at alpha= | -11.5 | deg
Mach: | 0.5 |  |  | Cl=0 at alpha= | -2.7518 | deg
|  |  |  | @ Cl=0.1, Cd= | 0.0050818
|  |  |  | @ Cl=0.4, Cd= | 0.0050749
|  |  |  | @ Cl=0.6, Cd= | 0.0054608
alpha (deg) | Cl | Cd | Cm | Cl/Cd
-11.5 | -0.5238 | 0.13165 | -0.0011 | -3.9787
-11 | -0.5127 | 0.12325 | -0.0048 | -4.1598
-10.5 | -0.5044 | 0.11449 | -0.0087 | -4.4056
-10 | -0.4998 | 0.10517 | -0.0129 | -4.7523
-9.5 | -0.4986 | 0.09544 | -0.0176 | -5.2242
-9 | -0.5016 | 0.08522 | -0.0231 | -5.8859
-8.5 | -0.5081 | 0.07443 | -0.03 | -6.8265
-8 | -0.5198 | 0.0634 | -0.0376 | -8.1987
-7.5 | -0.5341 | 0.05072 | -0.049 | -10.5304
-7 | -0.5355 | 0.03278 | -0.0735 | -16.3362
-6.5 | -0.5233 | 0.01971 | -0.0817 | -26.55
-6 | -0.474 | 0.01084 | -0.0836 | -43.7269
-5.5 | -0.4015 | 0.00781 | -0.083 | -51.4085
-5 | -0.3262 | 0.00676 | -0.0823 | -48.2544
-4.5 | -0.2519 | 0.00625 | -0.0818 | -40.304
-4 | -0.179 | 0.00597 | -0.0816 | -29.9832
-3.5 | -0.1068 | 0.00566 | -0.0818 | -18.8693
-3 | -0.0353 | 0.00541 | -0.0821 | -6.525
-2.5 | 0.0358 | 0.0052 | -0.0827 | 6.8846
-2 | 0.1064 | 0.00507 | -0.0833 | 20.9862
-1.5 | 0.1765 | 0.005 | -0.0839 | 35.3
-1 | 0.2463 | 0.00497 | -0.0846 | 49.5573
-0.5 | 0.3159 | 0.00499 | -0.0853 | 63.3066
0 | 0.3852 | 0.00506 | -0.086 | 76.1265
0.5 | 0.4546 | 0.00513 | -0.0866 | 88.616
1 | 0.5237 | 0.00527 | -0.0871 | 99.3738
1.5 | 0.5928 | 0.00544 | -0.0875 | 108.9706
2 | 0.662 | 0.00564 | -0.0877 | 117.3759
2.5 | 0.7312 | 0.00588 | -0.0878 | 124.3537
3 | 0.8005 | 0.00617 | -0.0877 | 129.7407
3.5 | 0.8696 | 0.00652 | -0.0873 | 133.3742
4 | 0.9392 | 0.00689 | -0.0867 | 136.3135
4.5 | 1.0087 | 0.00733 | -0.0858 | 137.6126
5 | 1.0782 | 0.00784 | -0.0845 | 137.5255
5.5 | 1.1478 | 0.00842 | -0.0829 | 136.3183
6 | 1.2174 | 0.00907 | -0.0808 | 134.2227
6.5 | 1.2872 | 0.00974 | -0.0782 | 132.1561
7 | 1.3535 | 0.01041 | -0.0742 | 130.0192
7.5 | 1.4193 | 0.01145 | -0.0694 | 123.9563
9.5 | 1.3854 | 0.03554 | -0.0321 | 38.9814
10 | 1.3488 | 0.04663 | -0.0348 | 28.9256
10.5 | 1.3113 | 0.06021 | -0.0424 | 21.7788
11 | 1.2746 | 0.07484 | -0.0509 | 17.031
11.5 | 1.2402 | 0.08917 | -0.0583 | 13.9083
12 | 1.2077 | 0.10307 | -0.065 | 11.7173
12.5 | 1.1785 | 0.1167 | -0.0716 | 10.0985

## 97. Re 8M Mach 0.00 (1)
BIGFOIL.COM POLAR EXPORT
EM L5 2010
EM L5 2010 |  |  |  | Cl Max: | 1.223 | at alpha= | 9.5 | deg
JavaFoil+Calcfoil stall+Eppler ext transition |  |  |  | L/D Max: | 90.291 | at alpha= | 6.5 | deg
Re: | 8000000 |  |  | Cd Min: | 0.00854 | at alpha= | -1.5 | deg
Mach: | 0 |  |  | Cl=0 at alpha= | -2.983 | deg
|  |  |  | @ Cl=0.1, Cd= | 0.0085942
|  |  |  | @ Cl=0.4, Cd= | 0.0087446
|  |  |  | @ Cl=0.6, Cd= | 0.0091576
alpha (deg) | Cl | Cd | Cm | Cl/Cd
-15 | -0.373 | 0.09457 | -0.038 | -3.947
-14.5 | -0.391 | 0.08736 | -0.039 | -4.475
-14 | -0.406 | 0.08391 | -0.039 | -4.843
-13.5 | -0.424 | 0.07583 | -0.041 | -5.595
-13 | -0.443 | 0.06658 | -0.044 | -6.652
-12.5 | -0.46 | 0.05902 | -0.046 | -7.787
-12 | -0.494 | 0.03665 | -0.053 | -13.474
-11.5 | -0.524 | 0.02294 | -0.058 | -22.859
-11 | -0.549 | 0.01574 | -0.061 | -34.854
-10.5 | -0.56 | 0.01333 | -0.063 | -42.017
-10 | -0.57 | 0.01229 | -0.065 | -46.359
-9.5 | -0.56 | 0.01176 | -0.065 | -47.664
-9 | -0.545 | 0.01133 | -0.066 | -48.134
-8.5 | -0.524 | 0.01104 | -0.066 | -47.501
-8 | -0.497 | 0.01067 | -0.067 | -46.614
-7.5 | -0.465 | 0.01047 | -0.067 | -44.369
-7 | -0.426 | 0.01019 | -0.067 | -41.855
-6.5 | -0.384 | 0.00997 | -0.068 | -38.459
-6 | -0.336 | 0.00977 | -0.068 | -34.427
-5.5 | -0.286 | 0.00958 | -0.068 | -29.808
-5 | -0.232 | 0.00947 | -0.069 | -24.523
-4.5 | -0.176 | 0.00933 | -0.069 | -18.915
-4 | -0.119 | 0.009 | -0.07 | -13.242
-3.5 | -0.061 | 0.00881 | -0.07 | -6.906
-3 | -0.002 | 0.00871 | -0.07 | -0.219
-2.5 | 0.057 | 0.00863 | -0.071 | 6.647
-2 | 0.117 | 0.00858 | -0.071 | 13.605
-1.5 | 0.176 | 0.00854 | -0.071 | 20.619
-1 | 0.235 | 0.00857 | -0.072 | 27.448
-0.5 | 0.294 | 0.00861 | -0.072 | 34.201
0 | 0.354 | 0.00869 | -0.072 | 40.726
0.5 | 0.413 | 0.00876 | -0.073 | 47.182
1 | 0.472 | 0.00883 | -0.073 | 53.486
1.5 | 0.531 | 0.00898 | -0.073 | 59.166
2 | 0.59 | 0.00913 | -0.074 | 64.632
2.5 | 0.648 | 0.00929 | -0.074 | 69.764
3 | 0.707 | 0.0095 | -0.074 | 74.393
3.5 | 0.765 | 0.00972 | -0.075 | 78.622
4 | 0.822 | 0.00998 | -0.075 | 82.339
4.5 | 0.878 | 0.01029 | -0.075 | 85.356
5 | 0.933 | 0.01064 | -0.076 | 87.692
5.5 | 0.986 | 0.01104 | -0.076 | 89.312
6 | 1.036 | 0.01148 | -0.076 | 90.251
6.5 | 1.083 | 0.012 | -0.077 | 90.291
7 | 1.125 | 0.01248 | -0.077 | 90.117
7.5 | 1.16 | 0.013 | -0.077 | 89.223
8 | 1.188 | 0.01353 | -0.078 | 87.805
8.5 | 1.208 | 0.01406 | -0.078 | 85.916
9 | 1.22 | 0.01466 | -0.078 | 83.171
9.5 | 1.223 | 0.01532 | -0.078 | 79.846
10 | 1.218 | 0.01605 | -0.079 | 75.875
10.5 | 1.205 | 0.01704 | -0.079 | 70.698
11 | 1.176 | 0.01558 | -0.079 | 75.462
11.5 | 1.142 | 0.01837 | -0.078 | 62.186
12 | 1.102 | 0.01976 | -0.078 | 55.771
12.5 | 1.052 | 0.02207 | -0.077 | 47.649
13 | 0.995 | 0.02575 | -0.076 | 38.631
13.5 | 0.929 | 0.03249 | -0.074 | 28.602
14 | 0.87 | 0.03936 | -0.072 | 22.111
14.5 | 0.794 | 0.05842 | -0.067 | 13.586

## 98. Re 8M Mach 0.00 (2)
BIGFOIL.COM POLAR EXPORT
EM L5 2010
EM L5 2010 |  |  |  | Cl Max: | 1.911 | at alpha= | 17.5 | deg
XFOIL ncrit=9 |  |  |  | L/D Max: | 135.393 | at alpha= | 6.5 | deg
Re: | 8000000 |  |  | Cd Min: | 0.14246 | at alpha= | -16 | deg
Mach: | 0 |  |  | Cl=0 at alpha= | -2.8007 | deg
|  |  |  | @ Cl=0.1, Cd= | 0.004855
|  |  |  | @ Cl=0.4, Cd= | 0.0049359
|  |  |  | @ Cl=0.6, Cd= | 0.0053724
alpha (deg) | Cl | Cd | Cm | Cl/Cd
-16 | -0.7898 | 0.14246 | 0.0135 | -5.544
-15.5 | -0.8511 | 0.11937 | 0.0024 | -7.1299
-15 | -0.8991 | 0.10116 | -0.007 | -8.8879
-14.5 | -1.142 | 0.04282 | -0.0467 | -26.6698
-14 | -1.1664 | 0.03069 | -0.0599 | -38.0059
-13.5 | -1.1375 | 0.02757 | -0.0612 | -41.2586
-13 | -1.0994 | 0.02535 | -0.0617 | -43.3688
-12.5 | -1.0547 | 0.02393 | -0.062 | -44.0744
-12 | -1.032 | 0.01748 | -0.0628 | -59.0389
-11 | -0.9278 | 0.01283 | -0.0654 | -72.3149
-10.5 | -0.8765 | 0.01152 | -0.0654 | -76.0851
-10 | -0.8247 | 0.01046 | -0.0652 | -78.8432
-9.5 | -0.7713 | 0.00958 | -0.0651 | -80.5115
-9 | -0.7165 | 0.00883 | -0.0652 | -81.1438
-8.5 | -0.6607 | 0.0082 | -0.0654 | -80.5732
-8 | -0.6043 | 0.00765 | -0.0657 | -78.9935
-7.5 | -0.5472 | 0.00721 | -0.0661 | -75.8946
-7 | -0.4898 | 0.00682 | -0.0665 | -71.8182
-6.5 | -0.4321 | 0.0065 | -0.0669 | -66.4769
-5.5 | -0.316 | 0.00604 | -0.0679 | -52.3179
-5 | -0.2577 | 0.00585 | -0.0684 | -44.0513
-4.5 | -0.1993 | 0.00563 | -0.069 | -35.3996
-4 | -0.1408 | 0.00545 | -0.0696 | -25.8349
-3.5 | -0.0822 | 0.00529 | -0.0702 | -15.5388
-3 | -0.0234 | 0.00511 | -0.0709 | -4.5793
-2.5 | 0.0353 | 0.00497 | -0.0716 | 7.1026
-2 | 0.0941 | 0.00486 | -0.0723 | 19.3621
-1.5 | 0.1529 | 0.00481 | -0.073 | 31.7879
-1 | 0.2115 | 0.00479 | -0.0737 | 44.1545
-0.5 | 0.27 | 0.00481 | -0.0744 | 56.1331
0 | 0.3285 | 0.00484 | -0.075 | 67.8719
0.5 | 0.3868 | 0.00492 | -0.0756 | 78.6179
1 | 0.4451 | 0.00499 | -0.0763 | 89.1984
1.5 | 0.5031 | 0.00512 | -0.0768 | 98.2617
2 | 0.5609 | 0.00525 | -0.0773 | 106.8381
2.5 | 0.6184 | 0.00543 | -0.0778 | 113.8858
3 | 0.6757 | 0.00563 | -0.0782 | 120.0178
3.5 | 0.7328 | 0.00586 | -0.0785 | 125.0512
4 | 0.7892 | 0.00617 | -0.0788 | 127.9092
4.5 | 0.8455 | 0.00646 | -0.0791 | 130.8824
5 | 0.9014 | 0.0068 | -0.0792 | 132.5588
5.5 | 0.9572 | 0.00711 | -0.0794 | 134.6273
6 | 1.0122 | 0.00751 | -0.0794 | 134.7803
6.5 | 1.0669 | 0.00788 | -0.0793 | 135.3934
7 | 1.1199 | 0.00831 | -0.079 | 134.7653
7.5 | 1.1693 | 0.00864 | -0.0777 | 135.3356
8 | 1.2231 | 0.00912 | -0.0776 | 134.1118
8.5 | 1.2764 | 0.00963 | -0.0773 | 132.5441
9 | 1.3289 | 0.0102 | -0.077 | 130.2843
9.5 | 1.3812 | 0.01072 | -0.0767 | 128.8433
10 | 1.4322 | 0.01137 | -0.0762 | 125.9631
10.5 | 1.4827 | 0.01201 | -0.0756 | 123.4555
11 | 1.5317 | 0.01276 | -0.0748 | 120.0392
11.5 | 1.5801 | 0.0135 | -0.0739 | 117.0444
12 | 1.6265 | 0.01437 | -0.0728 | 113.1872
12.5 | 1.6713 | 0.01532 | -0.0714 | 109.0927
13 | 1.716 | 0.01618 | -0.0701 | 106.0569
13.5 | 1.7587 | 0.0171 | -0.0685 | 102.848
14 | 1.7987 | 0.01814 | -0.0665 | 99.1566
14.5 | 1.8348 | 0.01936 | -0.064 | 94.7727
15 | 1.8655 | 0.02073 | -0.0608 | 89.9904
15.5 | 1.8822 | 0.02229 | -0.0552 | 84.4415
16 | 1.8949 | 0.02425 | -0.0499 | 78.1402
16.5 | 1.9046 | 0.02676 | -0.0453 | 71.1734
17 | 1.9107 | 0.02991 | -0.0415 | 63.8816
17.5 | 1.911 | 0.03403 | -0.0384 | 56.1563
18 | 1.908 | 0.03902 | -0.0366 | 48.898
18.5 | 1.8953 | 0.04572 | -0.0361 | 41.4545
19 | 1.8747 | 0.05418 | -0.0373 | 34.6013
19.5 | 1.8422 | 0.06521 | -0.0405 | 28.2503
20 | 1.8004 | 0.07858 | -0.0456 | 22.9117

## 99. Re 8M Mach 0.10 (1)
BIGFOIL.COM POLAR EXPORT
EM L5 2010
EM L5 2010 |  |  |  | Cl Max: | 1.218 | at alpha= | 9.5 | deg
JavaFoil+Calcfoil stall+Eppler ext transition |  |  |  | L/D Max: | 90.138 | at alpha= | 6.5 | deg
Re: | 8000000 |  |  | Cd Min: | 0.00855 | at alpha= | -1.5 | deg
Mach: | 0.1 |  |  | Cl=0 at alpha= | -2.9833 | deg
|  |  |  | @ Cl=0.1, Cd= | 0.0086115
|  |  |  | @ Cl=0.4, Cd= | 0.0087522
|  |  |  | @ Cl=0.6, Cd= | 0.0091602
alpha (deg) | Cl | Cd | Cm | Cl/Cd
-15 | -0.333 | 0.09686 | -0.037 | -3.438
-14.5 | -0.353 | 0.09026 | -0.038 | -3.906
-14 | -0.372 | 0.08394 | -0.04 | -4.432
-13.5 | -0.392 | 0.07738 | -0.041 | -5.061
-13 | -0.41 | 0.07159 | -0.042 | -5.731
-12.5 | -0.429 | 0.0649 | -0.044 | -6.605
-12 | -0.459 | 0.04585 | -0.051 | -10.009
-11.5 | -0.493 | 0.02852 | -0.056 | -17.278
-11 | -0.524 | 0.01763 | -0.061 | -29.737
-10.5 | -0.541 | 0.01412 | -0.063 | -38.333
-10 | -0.558 | 0.0125 | -0.065 | -44.637
-9.5 | -0.552 | 0.01188 | -0.066 | -46.431
-9 | -0.539 | 0.01141 | -0.066 | -47.29
-8.5 | -0.521 | 0.01111 | -0.066 | -46.866
-8 | -0.495 | 0.01074 | -0.067 | -46.129
-7.5 | -0.464 | 0.0105 | -0.067 | -44.172
-7 | -0.427 | 0.01021 | -0.068 | -41.768
-6.5 | -0.384 | 0.01 | -0.068 | -38.415
-6 | -0.337 | 0.00979 | -0.068 | -34.463
-5.5 | -0.287 | 0.00965 | -0.069 | -29.716
-5 | -0.233 | 0.00948 | -0.069 | -24.588
-4.5 | -0.177 | 0.00934 | -0.07 | -18.98
-4 | -0.12 | 0.00902 | -0.07 | -13.285
-3.5 | -0.061 | 0.00883 | -0.07 | -6.932
-3 | -0.002 | 0.00871 | -0.071 | -0.22
-2.5 | 0.058 | 0.00864 | -0.071 | 6.67
-2 | 0.117 | 0.0086 | -0.071 | 13.628
-1.5 | 0.177 | 0.00855 | -0.072 | 20.694
-1 | 0.236 | 0.0086 | -0.072 | 27.501
-0.5 | 0.296 | 0.00861 | -0.072 | 34.355
0 | 0.356 | 0.0087 | -0.073 | 40.913
0.5 | 0.415 | 0.00877 | -0.073 | 47.342
1 | 0.474 | 0.00884 | -0.074 | 53.651
1.5 | 0.534 | 0.00898 | -0.074 | 59.428
2 | 0.593 | 0.00914 | -0.074 | 64.886
2.5 | 0.652 | 0.00931 | -0.075 | 70.012
3 | 0.71 | 0.00951 | -0.075 | 74.642
3.5 | 0.768 | 0.00975 | -0.075 | 78.834
4 | 0.826 | 0.01001 | -0.076 | 82.509
4.5 | 0.882 | 0.01033 | -0.076 | 85.447
5 | 0.938 | 0.01069 | -0.076 | 87.737
5.5 | 0.991 | 0.01109 | -0.076 | 89.312
6 | 1.041 | 0.01155 | -0.077 | 90.137
6.5 | 1.088 | 0.01207 | -0.077 | 90.138
7 | 1.129 | 0.01256 | -0.077 | 89.85
7.5 | 1.164 | 0.0131 | -0.078 | 88.85
8 | 1.19 | 0.01364 | -0.078 | 87.247
8.5 | 1.208 | 0.0142 | -0.078 | 85.039
9 | 1.217 | 0.01483 | -0.078 | 82.102
9.5 | 1.218 | 0.01554 | -0.079 | 78.368
10 | 1.209 | 0.01628 | -0.079 | 74.259
10.5 | 1.191 | 0.01737 | -0.079 | 68.607
11 | 1.156 | 0.01775 | -0.079 | 65.11
11.5 | 1.115 | 0.01894 | -0.078 | 58.887
12 | 1.068 | 0.02044 | -0.078 | 52.264
12.5 | 1.01 | 0.02336 | -0.077 | 43.232
13 | 0.943 | 0.02849 | -0.075 | 33.103
13.5 | 0.869 | 0.03787 | -0.072 | 22.96
14 | 0.795 | 0.05234 | -0.068 | 15.18
14.5 | 0.727 | 0.06911 | -0.064 | 10.512

## 100. Re 8M Mach 0.10 (2)
BIGFOIL.COM POLAR EXPORT
EM L5 2010
EM L5 2010 |  |  |  | Cl Max: | 1.8927 | at alpha= | 17 | deg
XFOIL ncrit=9 |  |  |  | L/D Max: | 135.422 | at alpha= | 6.5 | deg
Re: | 8000000 |  |  | Cd Min: | 0.09805 | at alpha= | 20 | deg
Mach: | 0.1 |  |  | Cl=0 at alpha= | -2.799 | deg
|  |  |  | @ Cl=0.1, Cd= | 0.0048645
|  |  |  | @ Cl=0.4, Cd= | 0.0049431
|  |  |  | @ Cl=0.6, Cd= | 0.0053754
alpha (deg) | Cl | Cd | Cm | Cl/Cd
-14 | -1.1078 | 0.04272 | -0.0478 | -25.9316
-13.5 | -1.1304 | 0.03055 | -0.0616 | -37.0016
-13 | -1.102 | 0.02702 | -0.0629 | -40.7846
-12.5 | -1.0636 | 0.02448 | -0.0634 | -43.4477
-12 | -1.0193 | 0.02263 | -0.0636 | -45.042
-11 | -0.9341 | 0.01399 | -0.0666 | -66.7691
-10.5 | -0.8836 | 0.01223 | -0.0665 | -72.2486
-10 | -0.8318 | 0.01092 | -0.0662 | -76.1722
-9.5 | -0.7781 | 0.0099 | -0.066 | -78.596
-9 | -0.7228 | 0.00906 | -0.066 | -79.7792
-8.5 | -0.6665 | 0.00836 | -0.0662 | -79.7249
-8 | -0.6095 | 0.00776 | -0.0664 | -78.5438
-7.5 | -0.5518 | 0.00729 | -0.0667 | -75.6927
-7 | -0.4938 | 0.00687 | -0.0671 | -71.8777
-6.5 | -0.4356 | 0.00654 | -0.0675 | -66.6055
-6 | -0.3771 | 0.00627 | -0.0679 | -60.1435
-5.5 | -0.3185 | 0.00607 | -0.0684 | -52.4712
-5 | -0.2597 | 0.00586 | -0.0688 | -44.3174
-4.5 | -0.2009 | 0.00565 | -0.0694 | -35.5575
-4 | -0.142 | 0.00547 | -0.07 | -25.9598
-3.5 | -0.0829 | 0.0053 | -0.0706 | -15.6415
-3 | -0.0238 | 0.00511 | -0.0713 | -4.6575
-2.5 | 0.0354 | 0.00498 | -0.0719 | 7.1084
-2 | 0.0946 | 0.00487 | -0.0727 | 19.4251
-1.5 | 0.1537 | 0.00481 | -0.0734 | 31.9543
-1 | 0.2126 | 0.0048 | -0.0741 | 44.2917
-0.5 | 0.2715 | 0.00482 | -0.0747 | 56.3278
0 | 0.3304 | 0.00485 | -0.0754 | 68.1237
0.5 | 0.389 | 0.00493 | -0.076 | 78.9047
1 | 0.4476 | 0.005 | -0.0766 | 89.52
1.5 | 0.5059 | 0.00512 | -0.0772 | 98.8086
2 | 0.5641 | 0.00527 | -0.0777 | 107.0398
2.5 | 0.622 | 0.00544 | -0.0781 | 114.3382
3 | 0.6797 | 0.00564 | -0.0785 | 120.5142
3.5 | 0.7371 | 0.00588 | -0.0789 | 125.3571
4 | 0.7939 | 0.00619 | -0.0791 | 128.2553
4.5 | 0.8507 | 0.00648 | -0.0793 | 131.2809
5 | 0.907 | 0.00683 | -0.0795 | 132.7965
5.5 | 0.9632 | 0.00715 | -0.0796 | 134.7133
6 | 1.0187 | 0.00755 | -0.0795 | 134.9272
6.5 | 1.0739 | 0.00793 | -0.0794 | 135.4224
7 | 1.1273 | 0.00838 | -0.079 | 134.5227
7.5 | 1.177 | 0.00872 | -0.0777 | 134.9771
8 | 1.2313 | 0.00922 | -0.0774 | 133.5466
8.5 | 1.2852 | 0.00973 | -0.0771 | 132.0863
9 | 1.3383 | 0.0103 | -0.0767 | 129.932
9.5 | 1.3909 | 0.01087 | -0.0763 | 127.9577
10 | 1.4426 | 0.01151 | -0.0756 | 125.3345
10.5 | 1.4929 | 0.01226 | -0.0748 | 121.77
11 | 1.5429 | 0.01298 | -0.0739 | 118.8675
11.5 | 1.591 | 0.01383 | -0.0728 | 115.0398
12 | 1.6374 | 0.01478 | -0.0714 | 110.7848
12.5 | 1.6835 | 0.01566 | -0.07 | 107.5032
13 | 1.7279 | 0.0166 | -0.0683 | 104.0904
13.5 | 1.7697 | 0.01766 | -0.0663 | 100.2095
14 | 1.8077 | 0.01889 | -0.0638 | 95.6961
14.5 | 1.8405 | 0.02033 | -0.0606 | 90.5312
15 | 1.8626 | 0.02186 | -0.0556 | 85.2059
15.5 | 1.8753 | 0.02378 | -0.0498 | 78.8604
16 | 1.8857 | 0.02621 | -0.0448 | 71.9458
16.5 | 1.892 | 0.02937 | -0.0406 | 64.4195
17 | 1.8927 | 0.03347 | -0.0373 | 56.5491
17.5 | 1.8861 | 0.03889 | -0.0353 | 48.4983
18 | 1.8746 | 0.04559 | -0.0348 | 41.1187
18.5 | 1.8505 | 0.05463 | -0.0362 | 33.8733
19 | 1.8171 | 0.06599 | -0.0397 | 27.536
19.5 | 1.7669 | 0.08088 | -0.0458 | 21.8459
20 | 1.7076 | 0.09805 | -0.0535 | 17.4156

## 101. Re 8M Mach 0.25 (1)
BIGFOIL.COM POLAR EXPORT
EM L5 2010
EM L5 2010 |  |  |  | Cl Max: | 1.2 | at alpha= | 8.5 | deg
JavaFoil+Calcfoil stall+Eppler ext transition |  |  |  | L/D Max: | 89.412 | at alpha= | 6 | deg
Re: | 8000000 |  |  | Cd Min: | 0.00863 | at alpha= | -1.5 | deg
Mach: | 0.25 |  |  | Cl=0 at alpha= | -2.9836 | deg
|  |  |  | @ Cl=0.1, Cd= | 0.0086766
|  |  |  | @ Cl=0.4, Cd= | 0.0088146
|  |  |  | @ Cl=0.6, Cd= | 0.08569
alpha (deg) | Cl | Cd | Cm | Cl/Cd
-14 | -0.064 | 0.0958 | -0.035 | -0.666
-13.5 | -0.061 | 0.08772 | -0.037 | -0.698
-13 | -0.084 | 0.08406 | -0.037 | -1.002
-12.5 | -0.174 | 0.07829 | -0.038 | -2.221
-12 | -0.23 | 0.06927 | -0.042 | -3.319
-11.5 | -0.277 | 0.0634 | -0.044 | -4.375
-11 | -0.321 | 0.05515 | -0.047 | -5.82
-10.5 | -0.378 | 0.03096 | -0.057 | -12.198
-10 | -0.432 | 0.01638 | -0.063 | -26.39
-9.5 | -0.469 | 0.01184 | -0.066 | -39.6
-9 | -0.486 | 0.01202 | -0.068 | -40.459
-8.5 | -0.486 | 0.01149 | -0.068 | -42.294
-8 | -0.475 | 0.01115 | -0.069 | -42.619
-7.5 | -0.454 | 0.0108 | -0.069 | -42.076
-7 | -0.424 | 0.01045 | -0.07 | -40.595
-6.5 | -0.386 | 0.01018 | -0.07 | -37.956
-6 | -0.342 | 0.00996 | -0.07 | -34.32
-5.5 | -0.292 | 0.00976 | -0.071 | -29.927
-5 | -0.238 | 0.00962 | -0.071 | -24.777
-4.5 | -0.182 | 0.00948 | -0.071 | -19.164
-4 | -0.123 | 0.00915 | -0.072 | -13.426
-3.5 | -0.063 | 0.00894 | -0.072 | -7.026
-3 | -0.002 | 0.00879 | -0.073 | -0.224
-2.5 | 0.059 | 0.00869 | -0.073 | 6.812
-2 | 0.12 | 0.00867 | -0.073 | 13.902
-1.5 | 0.182 | 0.00863 | -0.074 | 21.061
-1 | 0.243 | 0.00867 | -0.074 | 28.037
-0.5 | 0.304 | 0.00868 | -0.074 | 35.034
0 | 0.366 | 0.00877 | -0.075 | 41.686
0.5 | 0.427 | 0.00885 | -0.075 | 48.212
1 | 0.488 | 0.00894 | -0.076 | 54.551
1.5 | 0.548 | 0.00908 | -0.076 | 60.389
2 | 0.609 | 0.00925 | -0.076 | 65.839
2.5 | 0.669 | 0.00944 | -0.077 | 70.939
3 | 0.73 | 0.00966 | -0.077 | 75.53
3.5 | 0.789 | 0.00991 | -0.077 | 79.649
4 | 0.848 | 0.0102 | -0.078 | 83.165
4.5 | 0.906 | 0.01054 | -0.078 | 85.976
5 | 0.962 | 0.01092 | -0.078 | 88.075
5.5 | 1.016 | 0.01138 | -0.079 | 89.268
6 | 1.066 | 0.01192 | -0.079 | 89.412
6.5 | 1.111 | 0.01246 | -0.079 | 89.174
7 | 1.149 | 0.01305 | -0.079 | 88.037
7.5 | 1.178 | 0.01367 | -0.08 | 86.205
8 | 1.195 | 0.01431 | -0.08 | 83.509
8.5 | 1.2 | 0.01498 | -0.08 | 80.077
9 | 1.19 | 0.01584 | -0.081 | 75.154
9.5 | 1.166 | 0.0168 | -0.081 | 69.4
10 | 1.119 | 0.01553 | -0.081 | 72.067
10.5 | 1.056 | 0.01881 | -0.08 | 56.151
11 | 0.977 | 0.02061 | -0.08 | 47.385
11.5 | 0.878 | 0.02417 | -0.078 | 36.312
12 | 0.757 | 0.03373 | -0.074 | 22.45
12.5 | 0.63 | 0.05217 | -0.068 | 12.077
13 | 0.515 | 0.07125 | -0.061 | 7.223
13.5 | 0.407 | 0.08569 | -0.056 | 4.753

## 102. Re 8M Mach 0.25 (2)
BIGFOIL.COM POLAR EXPORT
EM L5 2010
EM L5 2010 |  |  |  | Cl Max: | 1.7751 | at alpha= | 13.5 | deg
XFOIL ncrit=9 |  |  |  | L/D Max: | 135.928 | at alpha= | 6 | deg
Re: | 8000000 |  |  | Cd Min: | 0.18081 | at alpha= | -15 | deg
Mach: | 0.25 |  |  | Cl=0 at alpha= | -2.7912 | deg
|  |  |  | @ Cl=0.1, Cd= | 0.0049063
|  |  |  | @ Cl=0.4, Cd= | 0.0049489
|  |  |  | @ Cl=0.6, Cd= | 0.0053707
alpha (deg) | Cl | Cd | Cm | Cl/Cd
-15 | -0.6136 | 0.18081 | 0.0248 | -3.3936
-13.5 | -0.6815 | 0.1267 | 0.0034 | -5.3788
-13 | -0.7338 | 0.10643 | -0.0068 | -6.8947
-12.5 | -0.7733 | 0.09035 | -0.016 | -8.5589
-12 | -0.8098 | 0.07538 | -0.0254 | -10.7429
-11.5 | -0.8357 | 0.0618 | -0.0348 | -13.5227
-11 | -0.8615 | 0.04084 | -0.0538 | -21.0945
-10 | -0.863 | 0.01614 | -0.0717 | -53.4696
-9.5 | -0.8136 | 0.01294 | -0.0713 | -62.8748
-9 | -0.7576 | 0.011 | -0.0708 | -68.8727
-8.5 | -0.699 | 0.00963 | -0.0705 | -72.5857
-8 | -0.6389 | 0.00859 | -0.0703 | -74.3772
-7.5 | -0.5781 | 0.00784 | -0.0702 | -73.7372
-7 | -0.5168 | 0.00725 | -0.0703 | -71.2828
-6.5 | -0.4554 | 0.00681 | -0.0704 | -66.8722
-6 | -0.3939 | 0.00645 | -0.0706 | -61.0698
-5.5 | -0.3325 | 0.00619 | -0.0709 | -53.7157
-5 | -0.271 | 0.00597 | -0.0712 | -45.3936
-4.5 | -0.2097 | 0.00575 | -0.0716 | -36.4696
-4 | -0.1483 | 0.00553 | -0.0721 | -26.8174
-3.5 | -0.087 | 0.00534 | -0.0726 | -16.2921
-3 | -0.0256 | 0.00515 | -0.0733 | -4.9709
-2.5 | 0.0357 | 0.005 | -0.074 | 7.14
-2 | 0.0968 | 0.00491 | -0.0746 | 19.7149
-1.5 | 0.1579 | 0.00484 | -0.0753 | 32.624
-1 | 0.2189 | 0.00483 | -0.076 | 45.3209
-0.5 | 0.2797 | 0.00484 | -0.0767 | 57.7893
0 | 0.3405 | 0.00489 | -0.0774 | 69.6319
0.5 | 0.4011 | 0.00495 | -0.078 | 81.0303
1 | 0.4616 | 0.00505 | -0.0786 | 91.4059
1.5 | 0.5219 | 0.00517 | -0.0791 | 100.9478
2 | 0.5821 | 0.00532 | -0.0796 | 109.4173
2.5 | 0.6421 | 0.00549 | -0.08 | 116.9581
3 | 0.7017 | 0.00574 | -0.0803 | 122.2474
3.5 | 0.7613 | 0.00598 | -0.0806 | 127.3077
4 | 0.8205 | 0.00628 | -0.0807 | 130.6529
4.5 | 0.8795 | 0.00659 | -0.0808 | 133.4598
5 | 0.9382 | 0.00697 | -0.0807 | 134.6055
5.5 | 0.9965 | 0.00737 | -0.0806 | 135.2103
6 | 1.0548 | 0.00776 | -0.0803 | 135.9278
6.5 | 1.1121 | 0.00825 | -0.0798 | 134.8
7 | 1.1687 | 0.00869 | -0.0791 | 134.4879
7.5 | 1.2208 | 0.00908 | -0.0773 | 134.4493
8 | 1.2779 | 0.00966 | -0.0766 | 132.2878
8.5 | 1.3344 | 0.01028 | -0.0757 | 129.8054
9 | 1.3902 | 0.01098 | -0.0747 | 126.612
9.5 | 1.4451 | 0.01175 | -0.0734 | 122.9872
10 | 1.4992 | 0.01255 | -0.0719 | 119.4582
10.5 | 1.5516 | 0.01351 | -0.0701 | 114.8483
11 | 1.6019 | 0.01462 | -0.0679 | 109.5691
11.5 | 1.6512 | 0.01573 | -0.0656 | 104.9714
12 | 1.6966 | 0.01709 | -0.0626 | 99.2744
12.5 | 1.7362 | 0.01878 | -0.0588 | 92.4494
13 | 1.7667 | 0.02087 | -0.0539 | 84.6526
13.5 | 1.7751 | 0.02338 | -0.046 | 75.9239
14 | 1.7732 | 0.02692 | -0.0388 | 65.8692
14.5 | 1.7619 | 0.03202 | -0.0334 | 55.025
15 | 1.7428 | 0.03898 | -0.0307 | 44.7101
15.5 | 1.7134 | 0.04847 | -0.0315 | 35.3497
16 | 1.6755 | 0.06059 | -0.0356 | 27.6531
16.5 | 1.6311 | 0.07497 | -0.0421 | 21.7567
17 | 1.5816 | 0.09091 | -0.0497 | 17.3974
17.5 | 1.5239 | 0.10856 | -0.0584 | 14.0374
18 | 1.4685 | 0.12634 | -0.0675 | 11.6234
18.5 | 1.4106 | 0.14541 | -0.0781 | 9.7008

## 103. Re 8M Mach 0.50 (1)
BIGFOIL.COM POLAR EXPORT
EM L5 2010
EM L5 2010 |  |  |  | Cl Max: | 1.262 | at alpha= | 20 | deg
JavaFoil+Calcfoil stall+Eppler ext transition |  |  |  | L/D Max: | 87.129 | at alpha= | 5 | deg
Re: | 8000000 |  |  | Cd Min: | 0.00894 | at alpha= | -1.5 | deg
Mach: | 0.5 |  |  | Cl=0 at alpha= | -2.9853 | deg
|  |  |  | @ Cl=0.1, Cd= | 0.0089955
|  |  |  | @ Cl=0.4, Cd= | 0.0091083
|  |  |  | @ Cl=0.6, Cd= | 0.0095056
alpha (deg) | Cl | Cd | Cm | Cl/Cd
-20 | -0.934 | 0.15205 | -0.041 | -6.14
-19.5 | -0.905 | 0.14688 | -0.041 | -6.164
-19 | -0.876 | 0.14307 | -0.04 | -6.122
-18.5 | -0.847 | 0.13907 | -0.039 | -6.091
-18 | -0.82 | 0.13603 | -0.039 | -6.029
-17.5 | -0.797 | 0.13248 | -0.041 | -6.014
-17 | -0.769 | 0.12518 | -0.041 | -6.146
-16.5 | -0.74 | 0.12132 | -0.039 | -6.099
-16 | -0.711 | 0.11741 | -0.038 | -6.058
-15.5 | -0.685 | 0.1139 | -0.038 | -6.01
-15 | -0.659 | 0.11405 | -0.039 | -5.774
-14.5 | -0.631 | 0.10581 | -0.039 | -5.965
-14 | -0.604 | 0.09869 | -0.039 | -6.117
-13.5 | -0.578 | 0.08971 | -0.041 | -6.447
-13 | -0.552 | 0.08351 | -0.042 | -6.61
-12.5 | -0.522 | 0.08901 | -0.038 | -5.859
-12 | -0.498 | 0.07738 | -0.043 | -6.432
-11.5 | -0.479 | 0.06361 | -0.05 | -7.532
-11 | -0.439 | 0.07635 | -0.038 | -5.755
-10.5 | -0.415 | 0.06718 | -0.042 | -6.173
-10 | -0.413 | 0.03925 | -0.06 | -10.521
-9.5 | -0.359 | 0.06137 | -0.042 | -5.851
-9 | -0.344 | 0.04528 | -0.055 | -7.586
-8.5 | -0.311 | 0.04714 | -0.052 | -6.601
-8 | -0.326 | 0.01485 | -0.073 | -21.952
-7.5 | -0.287 | 0.01737 | -0.071 | -16.496
-7 | -0.273 | 0.01197 | -0.078 | -22.827
-6.5 | -0.239 | 0.0114 | -0.078 | -20.984
-6 | -0.205 | 0.0109 | -0.079 | -18.829
-5.5 | -0.295 | 0.01058 | -0.079 | -27.846
-5 | -0.255 | 0.01024 | -0.079 | -24.895
-4.5 | -0.199 | 0.00999 | -0.08 | -19.917
-4 | -0.136 | 0.00978 | -0.08 | -13.929
-3.5 | -0.07 | 0.00938 | -0.081 | -7.457
-3 | -0.002 | 0.00912 | -0.081 | -0.241
-2.5 | 0.066 | 0.00903 | -0.082 | 7.327
-2 | 0.135 | 0.00896 | -0.082 | 15.029
-1.5 | 0.203 | 0.00894 | -0.082 | 22.722
-1 | 0.272 | 0.00897 | -0.083 | 30.278
-0.5 | 0.34 | 0.00903 | -0.083 | 37.625
0 | 0.409 | 0.00912 | -0.084 | 44.799
0.5 | 0.477 | 0.00922 | -0.084 | 51.691
1 | 0.545 | 0.00936 | -0.084 | 58.218
1.5 | 0.613 | 0.00954 | -0.085 | 64.197
2 | 0.68 | 0.00976 | -0.085 | 69.674
2.5 | 0.747 | 0.01004 | -0.086 | 74.447
3 | 0.814 | 0.01034 | -0.086 | 78.74
3.5 | 0.88 | 0.01069 | -0.086 | 82.331
4 | 0.945 | 0.01111 | -0.087 | 85.017
4.5 | 1.007 | 0.01163 | -0.087 | 86.573
5 | 1.065 | 0.01223 | -0.087 | 87.129
5.5 | 1.117 | 0.01301 | -0.088 | 85.861
6 | 1.157 | 0.01391 | -0.088 | 83.175
6.5 | 1.176 | 0.01498 | -0.089 | 78.48
7 | 1.14 | 0.01634 | -0.089 | 69.801
7.5 | 0.705 | 0.016 | -0.089 | 44.05
8 | 0.734 | 0.01855 | -0.089 | 39.581
8.5 | 0.759 | 0.02039 | -0.088 | 37.205
9 | 0.787 | 0.02145 | -0.088 | 36.682
9.5 | 0.818 | 0.02198 | -0.088 | 37.186
10 | 0.755 | 0.04952 | -0.072 | 15.24
10.5 | 0.853 | 0.02862 | -0.085 | 29.79
11 | 0.778 | 0.07144 | -0.062 | 10.884
11.5 | 0.826 | 0.06142 | -0.069 | 13.444
12 | 0.817 | 0.08595 | -0.054 | 9.508
12.5 | 0.848 | 0.09051 | -0.057 | 9.374
13 | 0.865 | 0.09581 | -0.05 | 9.028
13.5 | 0.895 | 0.10006 | -0.053 | 8.944
14 | 0.935 | 0.09742 | -0.062 | 9.603
14.5 | 0.952 | 0.11337 | -0.057 | 8.396
15 | 0.975 | 0.11098 | -0.055 | 8.785
15.5 | 1.012 | 0.11085 | -0.061 | 9.133
16 | 1.044 | 0.11396 | -0.063 | 9.161
16.5 | 1.053 | 0.12281 | -0.056 | 8.572
17 | 1.086 | 0.12402 | -0.06 | 8.761
17.5 | 1.127 | 0.12072 | -0.066 | 9.335
18 | 1.154 | 0.12728 | -0.066 | 9.067
18.5 | 1.159 | 0.13914 | -0.059 | 8.327
19 | 1.191 | 0.14107 | -0.062 | 8.443
19.5 | 1.231 | 0.13738 | -0.066 | 8.958
20 | 1.262 | 0.14025 | -0.068 | 8.998

## 104. Re 8M Mach 0.50 (2)
BIGFOIL.COM POLAR EXPORT
EM L5 2010
EM L5 2010 |  |  |  | Cl Max: | 1.4704 | at alpha= | 8 | deg
XFOIL ncrit=9 |  |  |  | L/D Max: | 139.489 | at alpha= | 4.5 | deg
Re: | 8000000 |  |  | Cd Min: | 0.01438 | at alpha= | 8 | deg
Mach: | 0.5 |  |  | Cl=0 at alpha= | -99 | deg
|  |  |  | @ Cl=0.1, Cd= | 0.00506
|  |  |  | @ Cl=0.4, Cd= | 0.0050727
|  |  |  | @ Cl=0.6, Cd= | 0.0054276
alpha (deg) | Cl | Cd | Cm | Cl/Cd
0 | 0.3853 | 0.00506 | -0.086 | 76.1462
0.5 | 0.4548 | 0.00512 | -0.0866 | 88.8281
1 | 0.524 | 0.00525 | -0.0872 | 99.8095
1.5 | 0.5932 | 0.00541 | -0.0876 | 109.6488
2 | 0.6626 | 0.00559 | -0.0878 | 118.5331
2.5 | 0.7318 | 0.00584 | -0.0879 | 125.3082
3 | 0.8013 | 0.0061 | -0.0878 | 131.3607
3.5 | 0.8708 | 0.00642 | -0.0875 | 135.6386
4 | 0.9402 | 0.00681 | -0.0868 | 138.0617
4.5 | 1.0099 | 0.00724 | -0.086 | 139.489
5.5 | 1.1497 | 0.00828 | -0.0832 | 138.8527
6 | 1.2199 | 0.00889 | -0.0811 | 137.2216
6.5 | 1.2901 | 0.00958 | -0.0786 | 134.666
7 | 1.3605 | 0.01025 | -0.0754 | 132.7317
7.5 | 1.424 | 0.01114 | -0.07 | 127.8276
8 | 1.4704 | 0.01438 | -0.0614 | 102.2531

## 105. Re 10M Mach 0.00 (1)
BIGFOIL.COM POLAR EXPORT
EM L5 2010
EM L5 2010 |  |  |  | Cl Max: | 1.223 | at alpha= | 9.5 | deg
JavaFoil+Calcfoil stall+Eppler ext transition |  |  |  | L/D Max: | 92.146 | at alpha= | 6.5 | deg
Re: | 10000000 |  |  | Cd Min: | 0.0086 | at alpha= | -1.5 | deg
Mach: | 0 |  |  | Cl=0 at alpha= | -2.983 | deg
|  |  |  | @ Cl=0.1, Cd= | 0.0086313
|  |  |  | @ Cl=0.4, Cd= | 0.0087602
|  |  |  | @ Cl=0.6, Cd= | 0.0091276
alpha (deg) | Cl | Cd | Cm | Cl/Cd
-15 | -0.375 | 0.09163 | -0.039 | -4.089
-14.5 | -0.392 | 0.08515 | -0.04 | -4.604
-14 | -0.408 | 0.08059 | -0.041 | -5.067
-13.5 | -0.428 | 0.07082 | -0.043 | -6.041
-13 | -0.449 | 0.05975 | -0.047 | -7.509
-12.5 | -0.469 | 0.04921 | -0.05 | -9.541
-12 | -0.508 | 0.0277 | -0.056 | -18.334
-11.5 | -0.536 | 0.01825 | -0.06 | -29.362
-11 | -0.555 | 0.01417 | -0.062 | -39.161
-10.5 | -0.564 | 0.0126 | -0.064 | -44.781
-10 | -0.57 | 0.01199 | -0.065 | -47.492
-9.5 | -0.56 | 0.01151 | -0.065 | -48.67
-9 | -0.545 | 0.01111 | -0.066 | -49.105
-8.5 | -0.524 | 0.01083 | -0.066 | -48.432
-8 | -0.497 | 0.0105 | -0.067 | -47.359
-7.5 | -0.465 | 0.01027 | -0.067 | -45.219
-7 | -0.426 | 0.01004 | -0.067 | -42.462
-6.5 | -0.384 | 0.00985 | -0.068 | -38.952
-6 | -0.336 | 0.00965 | -0.068 | -34.853
-5.5 | -0.286 | 0.00951 | -0.068 | -30.026
-5 | -0.232 | 0.00939 | -0.069 | -24.737
-4.5 | -0.176 | 0.00926 | -0.069 | -19.053
-4 | -0.119 | 0.00901 | -0.07 | -13.235
-3.5 | -0.061 | 0.00883 | -0.07 | -6.893
-3 | -0.002 | 0.00871 | -0.07 | -0.219
-2.5 | 0.057 | 0.00866 | -0.071 | 6.625
-2 | 0.117 | 0.00862 | -0.071 | 13.541
-1.5 | 0.176 | 0.0086 | -0.071 | 20.473
-1 | 0.235 | 0.00861 | -0.072 | 27.336
-0.5 | 0.294 | 0.00863 | -0.072 | 34.107
0 | 0.354 | 0.00869 | -0.072 | 40.755
0.5 | 0.413 | 0.00878 | -0.073 | 47.064
1 | 0.472 | 0.00886 | -0.073 | 53.298
1.5 | 0.531 | 0.00895 | -0.073 | 59.308
2 | 0.59 | 0.0091 | -0.074 | 64.794
2.5 | 0.648 | 0.00926 | -0.074 | 70.01
3 | 0.707 | 0.00945 | -0.074 | 74.796
3.5 | 0.765 | 0.00965 | -0.075 | 79.199
4 | 0.822 | 0.0099 | -0.075 | 83.028
4.5 | 0.878 | 0.01019 | -0.075 | 86.208
5 | 0.933 | 0.01052 | -0.076 | 88.706
5.5 | 0.986 | 0.0109 | -0.076 | 90.463
6 | 1.036 | 0.01133 | -0.076 | 91.51
6.5 | 1.083 | 0.01176 | -0.077 | 92.146
7 | 1.125 | 0.01223 | -0.077 | 91.996
7.5 | 1.16 | 0.01269 | -0.077 | 91.418
8 | 1.188 | 0.0132 | -0.078 | 90.012
8.5 | 1.208 | 0.0137 | -0.078 | 88.157
9 | 1.22 | 0.01426 | -0.078 | 85.494
9.5 | 1.223 | 0.01489 | -0.078 | 82.14
10 | 1.218 | 0.01557 | -0.079 | 78.233
10.5 | 1.205 | 0.01648 | -0.079 | 73.118
11 | 1.178 | 0.01507 | -0.079 | 78.175
11.5 | 1.145 | 0.01786 | -0.079 | 64.131
12 | 1.106 | 0.01898 | -0.078 | 58.255
12.5 | 1.056 | 0.02095 | -0.078 | 50.418
13 | 1.001 | 0.02398 | -0.077 | 41.744
13.5 | 0.939 | 0.02911 | -0.075 | 32.275
14 | 0.875 | 0.03698 | -0.073 | 23.67
14.5 | 0.803 | 0.05224 | -0.069 | 15.38

## 106. Re 10M Mach 0.00 (2)
BIGFOIL.COM POLAR EXPORT
EM L5 2010
EM L5 2010 |  |  |  | Cl Max: | 1.9269 | at alpha= | 17.5 | deg
XFOIL ncrit=9 |  |  |  | L/D Max: | 138.699 | at alpha= | 8 | deg
Re: | 10000000 |  |  | Cd Min: | 0.23884 | at alpha= | -19 | deg
Mach: | 0 |  |  | Cl=0 at alpha= | -2.8002 | deg
|  |  |  | @ Cl=0.1, Cd= | 0.004876
|  |  |  | @ Cl=0.4, Cd= | 0.0049512
|  |  |  | @ Cl=0.6, Cd= | 0.0053273
alpha (deg) | Cl | Cd | Cm | Cl/Cd
-19 | -0.7297 | 0.23884 | 0.0555 | -3.0552
-18.5 | -0.7127 | 0.23184 | 0.0514 | -3.0741
-18 | -0.6963 | 0.22478 | 0.0474 | -3.0977
-17.5 | -0.7072 | 0.20144 | 0.0396 | -3.5107
-17 | -0.6943 | 0.1938 | 0.0356 | -3.5826
-15.5 | -1.3009 | 0.03202 | -0.0592 | -40.6277
-15 | -1.2917 | 0.02747 | -0.0617 | -47.0222
-14.5 | -1.2574 | 0.02514 | -0.062 | -50.0159
-14 | -1.2184 | 0.02309 | -0.0622 | -52.7674
-13.5 | -1.1751 | 0.02139 | -0.0624 | -54.9369
-13 | -1.129 | 0.01994 | -0.0625 | -56.6199
-12.5 | -1.0811 | 0.0186 | -0.0627 | -58.1237
-11 | -0.9266 | 0.01405 | -0.0648 | -65.9502
-10.5 | -0.8787 | 0.01202 | -0.0646 | -73.1032
-10 | -0.8271 | 0.01063 | -0.0645 | -77.8081
-9.5 | -0.7733 | 0.0096 | -0.0647 | -80.5521
-9 | -0.7182 | 0.00876 | -0.0649 | -81.9863
-8.5 | -0.6621 | 0.00806 | -0.0652 | -82.1464
-8 | -0.6054 | 0.00749 | -0.0656 | -80.8278
-7.5 | -0.5481 | 0.00703 | -0.066 | -77.9659
-7 | -0.4905 | 0.00665 | -0.0665 | -73.7594
-6.5 | -0.4326 | 0.00633 | -0.0669 | -68.3412
-6 | -0.3745 | 0.00606 | -0.0675 | -61.7987
-5.5 | -0.3163 | 0.00591 | -0.068 | -53.5195
-5 | -0.258 | 0.00573 | -0.0685 | -45.0262
-4.5 | -0.1995 | 0.00554 | -0.0691 | -36.0108
-4 | -0.1409 | 0.00537 | -0.0697 | -26.2384
-3.5 | -0.0822 | 0.00522 | -0.0703 | -15.7471
-3 | -0.0235 | 0.0051 | -0.0709 | -4.6078
-2.5 | 0.0353 | 0.00496 | -0.0717 | 7.1169
-2 | 0.0941 | 0.00488 | -0.0724 | 19.2828
-1.5 | 0.1528 | 0.00484 | -0.073 | 31.5702
-1 | 0.2114 | 0.00483 | -0.0737 | 43.7681
-0.5 | 0.27 | 0.00485 | -0.0744 | 55.6701
0 | 0.3286 | 0.00486 | -0.075 | 67.6132
0.5 | 0.3869 | 0.00494 | -0.0757 | 78.3198
1 | 0.4453 | 0.00499 | -0.0763 | 89.2385
1.5 | 0.5033 | 0.00512 | -0.0768 | 98.3008
2 | 0.5612 | 0.00524 | -0.0774 | 107.0992
2.5 | 0.619 | 0.00537 | -0.0779 | 115.27
3 | 0.6762 | 0.0056 | -0.0783 | 120.75
3.5 | 0.7335 | 0.00578 | -0.0787 | 126.9031
4 | 0.7901 | 0.00608 | -0.0789 | 129.9507
4.5 | 0.8466 | 0.00635 | -0.0792 | 133.3228
5 | 0.9026 | 0.00667 | -0.0794 | 135.3223
5.5 | 0.9585 | 0.00699 | -0.0796 | 137.1245
6 | 1.0141 | 0.00732 | -0.0797 | 138.5383
6.5 | 1.0687 | 0.00775 | -0.0797 | 137.8968
7 | 1.1232 | 0.00813 | -0.0796 | 138.155
7.5 | 1.1766 | 0.00849 | -0.0793 | 138.5866
8 | 1.2261 | 0.00884 | -0.0781 | 138.6991
8.5 | 1.2797 | 0.00931 | -0.0779 | 137.4544
9 | 1.3328 | 0.0098 | -0.0777 | 136
9.5 | 1.385 | 0.01036 | -0.0773 | 133.6873
10 | 1.4367 | 0.01092 | -0.0769 | 131.5659
10.5 | 1.487 | 0.01161 | -0.0763 | 128.0792
11 | 1.5369 | 0.01226 | -0.0757 | 125.3589
11.5 | 1.5852 | 0.01303 | -0.0748 | 121.6577
12 | 1.6323 | 0.01386 | -0.0737 | 117.7706
12.5 | 1.6793 | 0.01461 | -0.0727 | 114.9418
13 | 1.7247 | 0.01542 | -0.0714 | 111.8482
13.5 | 1.7682 | 0.01632 | -0.0699 | 108.3456
14 | 1.8089 | 0.01736 | -0.068 | 104.1993
14.5 | 1.8446 | 0.01869 | -0.0655 | 98.6945
15 | 1.8767 | 0.02007 | -0.0624 | 93.5077
15.5 | 1.8982 | 0.02155 | -0.0575 | 88.0835
16 | 1.9107 | 0.02334 | -0.0518 | 81.8638
16.5 | 1.9204 | 0.02568 | -0.0468 | 74.7819
17 | 1.9268 | 0.02865 | -0.0426 | 67.2531
17.5 | 1.9269 | 0.0326 | -0.0391 | 59.1074
18 | 1.924 | 0.03739 | -0.0369 | 51.4576
18.5 | 1.9107 | 0.04397 | -0.036 | 43.4546
19 | 1.8895 | 0.05226 | -0.0368 | 36.1558
19.5 | 1.8566 | 0.06316 | -0.0397 | 29.3952
20 | 1.8164 | 0.07617 | -0.0446 | 23.8467

## 107. Re 10M Mach 0.10 (1)
BIGFOIL.COM POLAR EXPORT
EM L5 2010
EM L5 2010 |  |  |  | Cl Max: | 1.218 | at alpha= | 9.5 | deg
JavaFoil+Calcfoil stall+Eppler ext transition |  |  |  | L/D Max: | 91.959 | at alpha= | 6.5 | deg
Re: | 10000000 |  |  | Cd Min: | 0.00861 | at alpha= | -1.5 | deg
Mach: | 0.1 |  |  | Cl=0 at alpha= | -2.9833 | deg
|  |  |  | @ Cl=0.1, Cd= | 0.0086315
|  |  |  | @ Cl=0.4, Cd= | 0.0087771
|  |  |  | @ Cl=0.6, Cd= | 0.0091314
alpha (deg) | Cl | Cd | Cm | Cl/Cd
-15 | -0.334 | 0.09425 | -0.038 | -3.544
-14.5 | -0.354 | 0.08792 | -0.039 | -4.021
-14 | -0.373 | 0.08186 | -0.04 | -4.558
-13.5 | -0.393 | 0.07472 | -0.042 | -5.263
-13 | -0.414 | 0.06617 | -0.045 | -6.261
-12.5 | -0.436 | 0.05706 | -0.047 | -7.633
-12 | -0.472 | 0.03497 | -0.054 | -13.511
-11.5 | -0.507 | 0.02125 | -0.059 | -23.852
-11 | -0.533 | 0.01505 | -0.062 | -35.417
-10.5 | -0.546 | 0.01317 | -0.063 | -41.451
-10 | -0.558 | 0.01214 | -0.065 | -45.96
-9.5 | -0.552 | 0.01159 | -0.066 | -47.609
-9 | -0.539 | 0.01118 | -0.066 | -48.254
-8.5 | -0.521 | 0.01089 | -0.066 | -47.788
-8 | -0.495 | 0.01057 | -0.067 | -46.872
-7.5 | -0.464 | 0.01034 | -0.067 | -44.876
-7 | -0.427 | 0.01007 | -0.068 | -42.376
-6.5 | -0.384 | 0.00987 | -0.068 | -38.931
-6 | -0.337 | 0.00967 | -0.068 | -34.892
-5.5 | -0.287 | 0.00954 | -0.069 | -30.047
-5 | -0.233 | 0.00943 | -0.069 | -24.724
-4.5 | -0.177 | 0.0093 | -0.07 | -19.059
-4 | -0.12 | 0.00902 | -0.07 | -13.283
-3.5 | -0.061 | 0.00884 | -0.07 | -6.919
-3 | -0.002 | 0.00874 | -0.071 | -0.22
-2.5 | 0.058 | 0.00866 | -0.071 | 6.652
-2 | 0.117 | 0.00862 | -0.071 | 13.599
-1.5 | 0.177 | 0.00861 | -0.072 | 20.543
-1 | 0.236 | 0.00861 | -0.072 | 27.46
-0.5 | 0.296 | 0.00866 | -0.072 | 34.182
0 | 0.356 | 0.00871 | -0.073 | 40.861
0.5 | 0.415 | 0.0088 | -0.073 | 47.204
1 | 0.474 | 0.00886 | -0.074 | 53.558
1.5 | 0.534 | 0.00897 | -0.074 | 59.489
2 | 0.593 | 0.00911 | -0.074 | 65.062
2.5 | 0.652 | 0.00929 | -0.075 | 70.133
3 | 0.71 | 0.00947 | -0.075 | 74.954
3.5 | 0.768 | 0.00969 | -0.075 | 79.311
4 | 0.826 | 0.00993 | -0.076 | 83.151
4.5 | 0.882 | 0.01023 | -0.076 | 86.3
5 | 0.938 | 0.01056 | -0.076 | 88.754
5.5 | 0.991 | 0.01096 | -0.076 | 90.379
6 | 1.041 | 0.01138 | -0.077 | 91.475
6.5 | 1.088 | 0.01183 | -0.077 | 91.959
7 | 1.129 | 0.0123 | -0.077 | 91.785
7.5 | 1.164 | 0.01279 | -0.078 | 91.005
8 | 1.19 | 0.01329 | -0.078 | 89.491
8.5 | 1.208 | 0.01384 | -0.078 | 87.241
9 | 1.217 | 0.01442 | -0.078 | 84.407
9.5 | 1.218 | 0.01509 | -0.079 | 80.675
10 | 1.209 | 0.01578 | -0.079 | 76.598
10.5 | 1.191 | 0.01676 | -0.079 | 71.067
11 | 1.158 | 0.01536 | -0.079 | 75.406
11.5 | 1.119 | 0.01835 | -0.079 | 60.952
12 | 1.073 | 0.01956 | -0.078 | 54.859
12.5 | 1.015 | 0.02202 | -0.077 | 46.113
13 | 0.952 | 0.02594 | -0.076 | 36.7
13.5 | 0.881 | 0.03327 | -0.074 | 26.48
14 | 0.805 | 0.04648 | -0.07 | 17.314
14.5 | 0.734 | 0.06287 | -0.066 | 11.682

## 108. Re 10M Mach 0.10 (2)
BIGFOIL.COM POLAR EXPORT
EM L5 2010
EM L5 2010 |  |  |  | Cl Max: | 1.9081 | at alpha= | 17 | deg
XFOIL ncrit=9 |  |  |  | L/D Max: | 138.655 | at alpha= | 6 | deg
Re: | 10000000 |  |  | Cd Min: | 0.25263 | at alpha= | -20 | deg
Mach: | 0.1 |  |  | Cl=0 at alpha= | -2.7985 | deg
|  |  |  | @ Cl=0.1, Cd= | 0.0048763
|  |  |  | @ Cl=0.4, Cd= | 0.0049493
|  |  |  | @ Cl=0.6, Cd= | 0.0053255
alpha (deg) | Cl | Cd | Cm | Cl/Cd
-20 | -0.7678 | 0.25263 | 0.0641 | -3.0392
-19.5 | -0.7501 | 0.24635 | 0.0599 | -3.0449
-19 | -0.7314 | 0.23959 | 0.0559 | -3.0527
-18.5 | -0.7142 | 0.23254 | 0.0517 | -3.0713
-18 | -0.6975 | 0.22545 | 0.0477 | -3.0938
-17 | -0.6937 | 0.19508 | 0.0359 | -3.556
-16.5 | -0.6808 | 0.18757 | 0.0321 | -3.6296
-15 | -1.2555 | 0.03383 | -0.0592 | -37.112
-14.5 | -1.2504 | 0.02836 | -0.0633 | -44.0903
-14 | -1.2191 | 0.0254 | -0.0638 | -47.9961
-13.5 | -1.1795 | 0.02316 | -0.064 | -50.9283
-13 | -1.1355 | 0.02129 | -0.0641 | -53.3349
-12.5 | -1.089 | 0.01961 | -0.0642 | -55.5329
-11.5 | -0.9828 | 0.01659 | -0.066 | -59.2405
-11 | -0.93 | 0.01581 | -0.0659 | -58.8235
-10.5 | -0.884 | 0.01332 | -0.0656 | -66.3664
-10 | -0.8338 | 0.01129 | -0.0655 | -73.853
-9.5 | -0.78 | 0.01 | -0.0656 | -78
-9 | -0.7245 | 0.00902 | -0.0657 | -80.3215
-8.5 | -0.6679 | 0.00823 | -0.066 | -81.1543
-8 | -0.6106 | 0.0076 | -0.0663 | -80.3421
-7.5 | -0.5528 | 0.00711 | -0.0666 | -77.7496
-7 | -0.4946 | 0.0067 | -0.067 | -73.8209
-6.5 | -0.4361 | 0.00637 | -0.0675 | -68.4615
-6 | -0.3775 | 0.00609 | -0.0679 | -61.9869
-5.5 | -0.3188 | 0.00593 | -0.0684 | -53.7605
-5 | -0.26 | 0.00575 | -0.0689 | -45.2174
-4.5 | -0.2011 | 0.00555 | -0.0695 | -36.2342
-4 | -0.1421 | 0.00538 | -0.07 | -26.4126
-3.5 | -0.083 | 0.00522 | -0.0707 | -15.9004
-3 | -0.0239 | 0.0051 | -0.0713 | -4.6863
-2.5 | 0.0354 | 0.00496 | -0.072 | 7.1371
-2 | 0.0945 | 0.00488 | -0.0727 | 19.3648
-1.5 | 0.1536 | 0.00484 | -0.0734 | 31.7355
-1 | 0.2126 | 0.00483 | -0.0741 | 44.0166
-0.5 | 0.2715 | 0.00485 | -0.0747 | 55.9794
0 | 0.3304 | 0.00486 | -0.0754 | 67.9835
0.5 | 0.3891 | 0.00494 | -0.076 | 78.7652
1 | 0.4478 | 0.00499 | -0.0766 | 89.7395
1.5 | 0.5062 | 0.00513 | -0.0772 | 98.6745
2 | 0.5645 | 0.00524 | -0.0777 | 107.729
2.5 | 0.6226 | 0.00538 | -0.0782 | 115.7249
3 | 0.6802 | 0.00562 | -0.0786 | 121.032
3.5 | 0.7379 | 0.0058 | -0.079 | 127.2241
4 | 0.7948 | 0.0061 | -0.0792 | 130.2951
4.5 | 0.8518 | 0.00637 | -0.0795 | 133.7206
5 | 0.9082 | 0.00671 | -0.0797 | 135.3502
5.5 | 0.9646 | 0.00702 | -0.0798 | 137.4074
6 | 1.0205 | 0.00736 | -0.0799 | 138.6549
6.5 | 1.0757 | 0.0078 | -0.0798 | 137.9103
7 | 1.1307 | 0.00818 | -0.0797 | 138.2274
7.5 | 1.1846 | 0.00855 | -0.0793 | 138.5497
8 | 1.2346 | 0.00891 | -0.078 | 138.5634
8.5 | 1.2886 | 0.00941 | -0.0777 | 136.9394
9 | 1.3423 | 0.0099 | -0.0774 | 135.5859
9.5 | 1.3948 | 0.0105 | -0.0769 | 132.8381
10 | 1.447 | 0.01109 | -0.0764 | 130.4779
10.5 | 1.4979 | 0.01179 | -0.0756 | 127.0483
11 | 1.548 | 0.01251 | -0.0748 | 123.741
11.5 | 1.5966 | 0.01334 | -0.0737 | 119.6852
13 | 1.737 | 0.01585 | -0.0697 | 109.5899
13.5 | 1.7792 | 0.01693 | -0.0678 | 105.0916
14 | 1.8176 | 0.01819 | -0.0653 | 99.923
14.5 | 1.8517 | 0.01962 | -0.0622 | 94.3782
15 | 1.8795 | 0.02111 | -0.0581 | 89.0336
15.5 | 1.8917 | 0.02287 | -0.0518 | 82.7153
16 | 1.902 | 0.02516 | -0.0464 | 75.5962
16.5 | 1.9078 | 0.02818 | -0.0417 | 67.7005
17 | 1.9081 | 0.03213 | -0.038 | 59.3869
17.5 | 1.9004 | 0.03747 | -0.0355 | 50.7179
18 | 1.8881 | 0.04407 | -0.0347 | 42.8432
18.5 | 1.8622 | 0.05313 | -0.0358 | 35.0499
19 | 1.8282 | 0.06445 | -0.0392 | 28.3662
19.5 | 1.7781 | 0.07922 | -0.0451 | 22.4451
20 | 1.7205 | 0.09607 | -0.0526 | 17.9088

## 109. Re 10M Mach 0.25 (1)
BIGFOIL.COM POLAR EXPORT
EM L5 2010
EM L5 2010 |  |  |  | Cl Max: | 1.2 | at alpha= | 8.5 | deg
JavaFoil+Calcfoil stall+Eppler ext transition |  |  |  | L/D Max: | 91.096 | at alpha= | 6 | deg
Re: | 10000000 |  |  | Cd Min: | 0.00868 | at alpha= | -1 | deg
Mach: | 0.25 |  |  | Cl=0 at alpha= | -2.9836 | deg
|  |  |  | @ Cl=0.1, Cd= | 0.0087131
|  |  |  | @ Cl=0.4, Cd= | 0.0088257
|  |  |  | @ Cl=0.6, Cd= | 0.08113
alpha (deg) | Cl | Cd | Cm | Cl/Cd
-14 | -0.064 | 0.09459 | -0.036 | -0.676
-13.5 | -0.061 | 0.08539 | -0.038 | -0.719
-13 | -0.084 | 0.0819 | -0.038 | -1.031
-12.5 | -0.175 | 0.07595 | -0.04 | -2.298
-12 | -0.23 | 0.06859 | -0.042 | -3.356
-11.5 | -0.28 | 0.0594 | -0.046 | -4.709
-11 | -0.329 | 0.04538 | -0.051 | -7.246
-10.5 | -0.389 | 0.02305 | -0.06 | -16.895
-10 | -0.44 | 0.01403 | -0.065 | -31.382
-9.5 | -0.476 | 0.01247 | -0.067 | -38.141
-9 | -0.486 | 0.01172 | -0.068 | -41.493
-8.5 | -0.486 | 0.01126 | -0.068 | -43.171
-8 | -0.475 | 0.01093 | -0.069 | -43.475
-7.5 | -0.454 | 0.01062 | -0.069 | -42.765
-7 | -0.424 | 0.0103 | -0.07 | -41.178
-6.5 | -0.386 | 0.01004 | -0.07 | -38.482
-6 | -0.342 | 0.00983 | -0.07 | -34.764
-5.5 | -0.292 | 0.00965 | -0.071 | -30.272
-5 | -0.238 | 0.00953 | -0.071 | -25
-4.5 | -0.182 | 0.0094 | -0.071 | -19.317
-4 | -0.123 | 0.0091 | -0.072 | -13.51
-3.5 | -0.063 | 0.00892 | -0.072 | -7.041
-3 | -0.002 | 0.0088 | -0.073 | -0.224
-2.5 | 0.059 | 0.00874 | -0.073 | 6.776
-2 | 0.12 | 0.0087 | -0.073 | 13.855
-1.5 | 0.182 | 0.00869 | -0.074 | 20.914
-1 | 0.243 | 0.00868 | -0.074 | 27.979
-0.5 | 0.304 | 0.00872 | -0.074 | 34.869
0 | 0.366 | 0.00877 | -0.075 | 41.681
0.5 | 0.427 | 0.00887 | -0.075 | 48.087
1 | 0.488 | 0.00895 | -0.076 | 54.467
1.5 | 0.548 | 0.00907 | -0.076 | 60.478
2 | 0.609 | 0.00922 | -0.076 | 66.046
2.5 | 0.669 | 0.00941 | -0.077 | 71.127
3 | 0.73 | 0.00961 | -0.077 | 75.897
3.5 | 0.789 | 0.00984 | -0.077 | 80.173
4 | 0.848 | 0.01011 | -0.078 | 83.91
4.5 | 0.906 | 0.01043 | -0.078 | 86.817
5 | 0.962 | 0.01082 | -0.078 | 88.936
5.5 | 1.016 | 0.01122 | -0.079 | 90.502
6 | 1.066 | 0.0117 | -0.079 | 91.096
6.5 | 1.111 | 0.01227 | -0.079 | 90.572
7 | 1.149 | 0.01275 | -0.079 | 90.134
7.5 | 1.178 | 0.01333 | -0.08 | 88.403
8 | 1.195 | 0.01394 | -0.08 | 85.765
8.5 | 1.2 | 0.01458 | -0.08 | 82.302
9 | 1.19 | 0.01538 | -0.081 | 77.377
9.5 | 1.166 | 0.01626 | -0.081 | 71.699
10 | 1.126 | 0.01743 | -0.081 | 64.577
10.5 | 1.059 | 0.01812 | -0.081 | 58.454
11 | 0.98 | 0.01983 | -0.08 | 49.429
11.5 | 0.885 | 0.02255 | -0.079 | 39.237
12 | 0.77 | 0.0293 | -0.076 | 26.275
12.5 | 0.636 | 0.04783 | -0.069 | 13.304
13 | 0.518 | 0.06794 | -0.062 | 7.617
13.5 | 0.41 | 0.08113 | -0.058 | 5.054

## 110. Re 10M Mach 0.25 (2)
BIGFOIL.COM POLAR EXPORT
EM L5 2010
EM L5 2010 |  |  |  | Cl Max: | 1.8089 | at alpha= | 14 | deg
XFOIL ncrit=9 |  |  |  | L/D Max: | 139.039 | at alpha= | 5.5 | deg
Re: | 10000000 |  |  | Cd Min: | 0.19893 | at alpha= | -16 | deg
Mach: | 0.25 |  |  | Cl=0 at alpha= | -2.7901 | deg
|  |  |  | @ Cl=0.1, Cd= | 0.0048979
|  |  |  | @ Cl=0.4, Cd= | 0.0049686
|  |  |  | @ Cl=0.6, Cd= | 0.0053336
alpha (deg) | Cl | Cd | Cm | Cl/Cd
-16 | -0.6379 | 0.19893 | 0.0331 | -3.2067
-15.5 | -0.6226 | 0.19107 | 0.0293 | -3.2585
-15 | -0.6382 | 0.17049 | 0.0223 | -3.7433
-14.5 | -0.6268 | 0.16258 | 0.0187 | -3.8553
-14 | -0.6166 | 0.15454 | 0.0151 | -3.9899
-13.5 | -0.6416 | 0.13684 | 0.0081 | -4.6887
-13 | -0.6861 | 0.11657 | -0.0011 | -5.8857
-12.5 | -0.7118 | 0.10231 | -0.0083 | -6.9573
-11.5 | -0.9174 | 0.04037 | -0.0549 | -22.7248
-11 | -0.9296 | 0.02775 | -0.0693 | -33.4991
-10.5 | -0.8992 | 0.02212 | -0.0708 | -40.651
-10 | -0.8571 | 0.01839 | -0.0706 | -46.6069
-9.5 | -0.8107 | 0.01455 | -0.0705 | -55.7182
-9 | -0.759 | 0.01108 | -0.0705 | -68.5018
-8.5 | -0.7005 | 0.00946 | -0.0703 | -74.0486
-8 | -0.6402 | 0.00838 | -0.0702 | -76.3962
-7.5 | -0.5791 | 0.00763 | -0.0701 | -75.8978
-7 | -0.5177 | 0.00704 | -0.0702 | -73.5369
-6.5 | -0.4561 | 0.0066 | -0.0704 | -69.1061
-6 | -0.3944 | 0.00626 | -0.0706 | -63.0032
-5.5 | -0.3328 | 0.00601 | -0.0709 | -55.3744
-5 | -0.2713 | 0.00584 | -0.0713 | -46.4555
-4.5 | -0.2099 | 0.00566 | -0.0717 | -37.0848
-4 | -0.1484 | 0.00545 | -0.0722 | -27.2294
-3.5 | -0.0871 | 0.00528 | -0.0727 | -16.4962
-2.5 | 0.0356 | 0.00498 | -0.074 | 7.1486
-2 | 0.0968 | 0.0049 | -0.0747 | 19.7551
-1.5 | 0.1579 | 0.00486 | -0.0754 | 32.4897
-1 | 0.2188 | 0.00485 | -0.0761 | 45.1134
-0.5 | 0.2797 | 0.00487 | -0.0767 | 57.4333
0 | 0.3406 | 0.0049 | -0.0774 | 69.5102
0.5 | 0.4012 | 0.00497 | -0.078 | 80.7243
1 | 0.4618 | 0.00503 | -0.0786 | 91.8091
1.5 | 0.5222 | 0.00516 | -0.0792 | 101.2016
2 | 0.5825 | 0.00529 | -0.0797 | 110.1134
2.5 | 0.6427 | 0.00544 | -0.0801 | 118.1434
3 | 0.7024 | 0.00568 | -0.0804 | 123.662
3.5 | 0.7622 | 0.0059 | -0.0807 | 129.1864
4 | 0.8215 | 0.00618 | -0.0809 | 132.9288
4.5 | 0.8806 | 0.0065 | -0.081 | 135.4769
5 | 0.9394 | 0.00686 | -0.0809 | 136.9388
5.5 | 0.9983 | 0.00718 | -0.0809 | 139.039
6 | 1.0566 | 0.00761 | -0.0806 | 138.8436
6.5 | 1.1146 | 0.00804 | -0.0803 | 138.6318
7 | 1.1722 | 0.0085 | -0.0797 | 137.9059
7.5 | 1.2289 | 0.00894 | -0.079 | 137.4609
8 | 1.2816 | 0.00934 | -0.0772 | 137.2163
8.5 | 1.3387 | 0.00989 | -0.0764 | 135.3589
9 | 1.3949 | 0.01056 | -0.0754 | 132.0928
9.5 | 1.4501 | 0.0113 | -0.0742 | 128.3274
10 | 1.5047 | 0.01208 | -0.0728 | 124.5613
10.5 | 1.5575 | 0.01302 | -0.071 | 119.6237
11 | 1.6103 | 0.0139 | -0.0692 | 115.8489
11.5 | 1.6607 | 0.01495 | -0.0669 | 111.0836
12 | 1.7081 | 0.0162 | -0.0642 | 105.4383
12.5 | 1.751 | 0.0177 | -0.0608 | 98.9266
13 | 1.7871 | 0.01952 | -0.0565 | 91.5523
13.5 | 1.8078 | 0.02176 | -0.0501 | 83.079
14 | 1.8089 | 0.02466 | -0.0419 | 73.3536
14.5 | 1.8016 | 0.02894 | -0.0353 | 62.2529
15 | 1.7864 | 0.03485 | -0.0311 | 51.2597
15.5 | 1.7609 | 0.04308 | -0.03 | 40.8751
16 | 1.7266 | 0.05385 | -0.0323 | 32.0631
16.5 | 1.686 | 0.06692 | -0.0375 | 25.1943
17 | 1.6404 | 0.08179 | -0.0445 | 20.0562
17.5 | 1.5856 | 0.09863 | -0.0526 | 16.0762
18 | 1.5319 | 0.11558 | -0.061 | 13.254
18.5 | 1.4729 | 0.13402 | -0.0708 | 10.9902
19 | 1.4198 | 0.15238 | -0.0815 | 9.3175

## 111. Re 10M Mach 0.50 (1)
BIGFOIL.COM POLAR EXPORT
EM L5 2010
EM L5 2010 |  |  |  | Cl Max: | 1.247 | at alpha= | 20 | deg
JavaFoil+Calcfoil stall+Eppler ext transition |  |  |  | L/D Max: | 88.34 | at alpha= | 5 | deg
Re: | 10000000 |  |  | Cd Min: | 0.00897 | at alpha= | -2 | deg
Mach: | 0.5 |  |  | Cl=0 at alpha= | -2.9853 | deg
|  |  |  | @ Cl=0.1, Cd= | 0.0090106
|  |  |  | @ Cl=0.4, Cd= | 0.0090835
|  |  |  | @ Cl=0.6, Cd= | 0.0094694
alpha (deg) | Cl | Cd | Cm | Cl/Cd
-20 | -0.936 | 0.14747 | -0.042 | -6.345
-19.5 | -0.907 | 0.14236 | -0.042 | -6.373
-19 | -0.877 | 0.1393 | -0.041 | -6.297
-18.5 | -0.848 | 0.13744 | -0.039 | -6.169
-18 | -0.82 | 0.13206 | -0.039 | -6.212
-17.5 | -0.797 | 0.12968 | -0.041 | -6.149
-17 | -0.771 | 0.12216 | -0.042 | -6.309
-16.5 | -0.742 | 0.11839 | -0.041 | -6.264
-16 | -0.712 | 0.1162 | -0.039 | -6.127
-15.5 | -0.685 | 0.10857 | -0.039 | -6.311
-15 | -0.659 | 0.11196 | -0.04 | -5.886
-14.5 | -0.632 | 0.10296 | -0.04 | -6.14
-14 | -0.605 | 0.09595 | -0.04 | -6.307
-13.5 | -0.581 | 0.08614 | -0.043 | -6.746
-13 | -0.556 | 0.07867 | -0.046 | -7.073
-12.5 | -0.522 | 0.08689 | -0.039 | -6.01
-12 | -0.5 | 0.07445 | -0.045 | -6.715
-11.5 | -0.486 | 0.05686 | -0.054 | -8.547
-11 | -0.44 | 0.07506 | -0.039 | -5.86
-10.5 | -0.417 | 0.06479 | -0.045 | -6.431
-10 | -0.424 | 0.03123 | -0.064 | -13.578
-9.5 | -0.361 | 0.05923 | -0.044 | -6.091
-9 | -0.359 | 0.03236 | -0.063 | -11.083
-8.5 | -0.318 | 0.04078 | -0.057 | -7.786
-8 | -0.331 | 0.01346 | -0.074 | -24.562
-7.5 | -0.297 | 0.01347 | -0.074 | -22.016
-7 | -0.273 | 0.01169 | -0.078 | -23.381
-6.5 | -0.239 | 0.01123 | -0.078 | -21.311
-6 | -0.205 | 0.0107 | -0.079 | -19.193
-5.5 | -0.295 | 0.01043 | -0.079 | -28.236
-5 | -0.255 | 0.01013 | -0.079 | -25.176
-4.5 | -0.199 | 0.00989 | -0.08 | -20.125
-4 | -0.136 | 0.00972 | -0.08 | -14.016
-3.5 | -0.07 | 0.00932 | -0.081 | -7.507
-3 | -0.002 | 0.00914 | -0.081 | -0.241
-2.5 | 0.066 | 0.00905 | -0.082 | 7.309
-2 | 0.135 | 0.00897 | -0.082 | 15.005
-1.5 | 0.203 | 0.00898 | -0.082 | 22.631
-1 | 0.272 | 0.00897 | -0.083 | 30.279
-0.5 | 0.34 | 0.00904 | -0.083 | 37.617
0 | 0.409 | 0.00909 | -0.084 | 44.942
0.5 | 0.477 | 0.00922 | -0.084 | 51.714
1 | 0.545 | 0.00934 | -0.084 | 58.29
1.5 | 0.613 | 0.0095 | -0.085 | 64.451
2 | 0.68 | 0.00973 | -0.085 | 69.929
2.5 | 0.747 | 0.00998 | -0.086 | 74.907
3 | 0.814 | 0.01026 | -0.086 | 79.366
3.5 | 0.88 | 0.01059 | -0.086 | 83.131
4 | 0.945 | 0.01099 | -0.087 | 85.919
4.5 | 1.007 | 0.01147 | -0.087 | 87.805
5 | 1.065 | 0.01206 | -0.087 | 88.34
5.5 | 1.117 | 0.01275 | -0.088 | 87.624
6 | 1.157 | 0.0136 | -0.088 | 85.089
6.5 | 1.176 | 0.01458 | -0.089 | 80.68
7 | 1.14 | 0.01584 | -0.089 | 71.985
7.5 | 0.709 | 0.01792 | -0.089 | 39.545
8 | 0.736 | 0.01529 | -0.089 | 48.138
8.5 | 0.762 | 0.01949 | -0.088 | 39.103
9 | 0.791 | 0.0204 | -0.088 | 38.766
9.5 | 0.822 | 0.02092 | -0.088 | 39.261
10 | 0.793 | 0.03528 | -0.08 | 22.472
10.5 | 0.864 | 0.02574 | -0.086 | 33.564
11 | 0.797 | 0.06096 | -0.069 | 13.067
11.5 | 0.876 | 0.0404 | -0.08 | 21.681
12 | 0.828 | 0.07869 | -0.061 | 10.529
12.5 | 0.855 | 0.08542 | -0.06 | 10.005
13 | 0.868 | 0.09297 | -0.052 | 9.333
13.5 | 0.902 | 0.09455 | -0.058 | 9.545
14 | 0.944 | 0.09095 | -0.065 | 10.38
14.5 | 0.953 | 0.11052 | -0.058 | 8.626
15 | 0.98 | 0.1064 | -0.058 | 9.214
15.5 | 1.022 | 0.10259 | -0.065 | 9.967
16 | 1.05 | 0.10787 | -0.066 | 9.737
16.5 | 1.062 | 0.11754 | -0.06 | 9.035
17 | 1.1 | 0.11505 | -0.065 | 9.564
17.5 | 1.134 | 0.11542 | -0.068 | 9.828
18 | 1.15 | 0.13361 | -0.065 | 8.606
18.5 | 1.162 | 0.15773 | -0.06 | 7.369
19 | 1.191 | 0.16129 | -0.061 | 7.382
19.5 | 1.219 | 0.16454 | -0.063 | 7.408
20 | 1.247 | 0.17037 | -0.064 | 7.319

## 112. Re 10M Mach 0.50 (2)
BIGFOIL.COM POLAR EXPORT
EM L5 2010
EM L5 2010 |  |  |  | Cl Max: | 1.4644 | at alpha= | 8 | deg
XFOIL ncrit=9 |  |  |  | L/D Max: | 143.325 | at alpha= | 5 | deg
Re: | 10000000 |  |  | Cd Min: | 0.28146 | at alpha= | -20 | deg
Mach: | 0.5 |  |  | Cl=0 at alpha= | -2.7525 | deg
|  |  |  | @ Cl=0.1, Cd= | 0.0050183
|  |  |  | @ Cl=0.4, Cd= | 0.0050545
|  |  |  | @ Cl=0.6, Cd= | 0.0053647
alpha (deg) | Cl | Cd | Cm | Cl/Cd
-20 | -0.8432 | 0.28146 | 0.0774 | -2.9958
-19 | -0.7975 | 0.26499 | 0.0667 | -3.0095
-18.5 | -0.7739 | 0.25703 | 0.0617 | -3.0109
-18 | -0.7506 | 0.24789 | 0.0565 | -3.028
-17.5 | -0.7281 | 0.23925 | 0.0515 | -3.0433
-17 | -0.7058 | 0.23066 | 0.0466 | -3.0599
-16.5 | -0.684 | 0.2221 | 0.0419 | -3.0797
-16 | -0.6629 | 0.21361 | 0.0372 | -3.1033
-15.5 | -0.642 | 0.20504 | 0.0327 | -3.1311
-15 | -0.6218 | 0.19637 | 0.0282 | -3.1665
-14.5 | -0.6046 | 0.18714 | 0.0237 | -3.2307
-14 | -0.5872 | 0.17824 | 0.0194 | -3.2944
-13.5 | -0.5714 | 0.16899 | 0.0152 | -3.3813
-13 | -0.5576 | 0.15946 | 0.011 | -3.4968
-12.5 | -0.5467 | 0.1497 | 0.0069 | -3.652
-12 | -0.5374 | 0.13987 | 0.0028 | -3.8421
-11.5 | -0.5256 | 0.13145 | -0.0008 | -3.9985
-11 | -0.5215 | 0.12138 | -0.0052 | -4.2964
-10.5 | -0.5144 | 0.11243 | -0.0092 | -4.5753
-10 | -0.5102 | 0.10316 | -0.0135 | -4.9457
-9.5 | -0.5091 | 0.09358 | -0.0183 | -5.4403
-9 | -0.5114 | 0.08324 | -0.0244 | -6.1437
-8.5 | -0.5211 | 0.07309 | -0.0299 | -7.1296
-8 | -0.5331 | 0.06225 | -0.0374 | -8.5639
-7.5 | -0.5441 | 0.04875 | -0.051 | -11.161
-7 | -0.5434 | 0.03141 | -0.0745 | -17.3002
-6.5 | -0.5289 | 0.01847 | -0.0822 | -28.6356
-6 | -0.4769 | 0.00979 | -0.0838 | -48.713
-5.5 | -0.4024 | 0.00719 | -0.0831 | -55.9666
-5 | -0.3266 | 0.00634 | -0.0825 | -51.5142
-4.5 | -0.2523 | 0.006 | -0.082 | -42.05
-4 | -0.1792 | 0.00576 | -0.0818 | -31.1111
-3.5 | -0.1068 | 0.0055 | -0.082 | -19.4182
-3 | -0.0352 | 0.00529 | -0.0823 | -6.6541
-2.5 | 0.0359 | 0.0051 | -0.0829 | 7.0392
-2 | 0.1065 | 0.00501 | -0.0834 | 21.2575
-1.5 | 0.1766 | 0.00497 | -0.0841 | 35.5332
-1 | 0.2465 | 0.00496 | -0.0847 | 49.6976
-0.5 | 0.3162 | 0.00498 | -0.0854 | 63.494
0 | 0.3856 | 0.00504 | -0.0861 | 76.5079
0.5 | 0.4551 | 0.00511 | -0.0867 | 89.0607
1 | 0.5245 | 0.00522 | -0.0872 | 100.4789
1.5 | 0.594 | 0.00535 | -0.0877 | 111.028
2 | 0.6635 | 0.00552 | -0.088 | 120.1993
2.5 | 0.7329 | 0.00574 | -0.0881 | 127.6829
3 | 0.8025 | 0.006 | -0.088 | 133.75
3.5 | 0.8723 | 0.0063 | -0.0877 | 138.4603
4 | 0.942 | 0.00667 | -0.0871 | 141.2294
4.5 | 1.012 | 0.00707 | -0.0863 | 143.14
5 | 1.0821 | 0.00755 | -0.0851 | 143.3245
5.5 | 1.1525 | 0.00808 | -0.0835 | 142.6361
6 | 1.2236 | 0.00863 | -0.0816 | 141.7845
6.5 | 1.2947 | 0.00928 | -0.0792 | 139.5151
7 | 1.3665 | 0.00995 | -0.0763 | 137.3367
7.5 | 1.4367 | 0.01086 | -0.072 | 132.2928
8 | 1.4644 | 0.01509 | -0.0603 | 97.0444
8.5 | 1.4625 | 0.02078 | -0.0485 | 70.3802
9 | 1.4318 | 0.02653 | -0.0368 | 53.9691
9.5 | 1.3963 | 0.0347 | -0.0321 | 40.2392
10 | 1.3589 | 0.04567 | -0.0344 | 29.7548
10.5 | 1.3218 | 0.05908 | -0.0418 | 22.3731
11 | 1.2856 | 0.07366 | -0.0504 | 17.4532
11.5 | 1.2517 | 0.08794 | -0.0578 | 14.2336
12 | 1.2196 | 0.10173 | -0.0643 | 11.9886
12.5 | 1.1906 | 0.11526 | -0.0708 | 10.3297
13 | 1.1665 | 0.1286 | -0.0775 | 9.0708

## 113. Re 12M Mach 0.00 (1)
BIGFOIL.COM POLAR EXPORT
EM L5 2010
EM L5 2010 |  |  |  | Cl Max: | 1.223 | at alpha= | 9.5 | deg
JavaFoil+Calcfoil stall+Eppler ext transition |  |  |  | L/D Max: | 93.608 | at alpha= | 7 | deg
Re: | 12000000 |  |  | Cd Min: | 0.00863 | at alpha= | -2 | deg
Mach: | 0 |  |  | Cl=0 at alpha= | -2.983 | deg
|  |  |  | @ Cl=0.1, Cd= | 0.0086413
|  |  |  | @ Cl=0.4, Cd= | 0.0087524
|  |  |  | @ Cl=0.6, Cd= | 0.0091093
alpha (deg) | Cl | Cd | Cm | Cl/Cd
-15 | -0.376 | 0.08859 | -0.04 | -4.245
-14.5 | -0.394 | 0.08173 | -0.041 | -4.821
-14 | -0.411 | 0.07702 | -0.042 | -5.33
-13.5 | -0.431 | 0.06603 | -0.045 | -6.533
-13 | -0.455 | 0.05318 | -0.049 | -8.55
-12.5 | -0.477 | 0.04283 | -0.052 | -11.13
-12 | -0.515 | 0.02381 | -0.058 | -21.625
-11.5 | -0.541 | 0.01652 | -0.061 | -32.744
-11 | -0.559 | 0.01326 | -0.063 | -42.19
-10.5 | -0.568 | 0.01179 | -0.064 | -48.173
-10 | -0.57 | 0.01176 | -0.065 | -48.439
-9.5 | -0.56 | 0.01131 | -0.065 | -49.57
-9 | -0.545 | 0.01095 | -0.066 | -49.801
-8.5 | -0.524 | 0.01068 | -0.066 | -49.102
-8 | -0.497 | 0.01037 | -0.067 | -47.962
-7.5 | -0.465 | 0.01018 | -0.067 | -45.64
-7 | -0.426 | 0.00993 | -0.067 | -42.966
-6.5 | -0.384 | 0.00974 | -0.068 | -39.381
-6 | -0.336 | 0.00956 | -0.068 | -35.168
-5.5 | -0.286 | 0.00944 | -0.068 | -30.272
-5 | -0.232 | 0.00935 | -0.069 | -24.841
-4.5 | -0.176 | 0.00921 | -0.069 | -19.161
-4 | -0.119 | 0.00899 | -0.07 | -13.262
-3.5 | -0.061 | 0.00883 | -0.07 | -6.894
-3 | -0.002 | 0.00872 | -0.07 | -0.219
-2.5 | 0.057 | 0.00867 | -0.071 | 6.616
-2 | 0.117 | 0.00863 | -0.071 | 13.524
-1.5 | 0.176 | 0.00863 | -0.071 | 20.403
-1 | 0.235 | 0.00863 | -0.072 | 27.279
-0.5 | 0.294 | 0.00864 | -0.072 | 34.09
0 | 0.354 | 0.00869 | -0.072 | 40.741
0.5 | 0.413 | 0.00877 | -0.073 | 47.102
1 | 0.472 | 0.00886 | -0.073 | 53.301
1.5 | 0.531 | 0.00895 | -0.073 | 59.308
2 | 0.59 | 0.00908 | -0.074 | 64.961
2.5 | 0.648 | 0.00925 | -0.074 | 70.096
3 | 0.707 | 0.00942 | -0.074 | 75.043
3.5 | 0.765 | 0.00961 | -0.075 | 79.571
4 | 0.822 | 0.00985 | -0.075 | 83.393
4.5 | 0.878 | 0.01013 | -0.075 | 86.691
5 | 0.933 | 0.01043 | -0.076 | 89.454
5.5 | 0.986 | 0.01078 | -0.076 | 91.466
6 | 1.036 | 0.01117 | -0.076 | 92.764
6.5 | 1.083 | 0.01157 | -0.077 | 93.601
7 | 1.125 | 0.01202 | -0.077 | 93.608
7.5 | 1.16 | 0.01247 | -0.077 | 93.049
8 | 1.188 | 0.01294 | -0.078 | 91.804
8.5 | 1.208 | 0.01342 | -0.078 | 89.96
9 | 1.22 | 0.01396 | -0.078 | 87.353
9.5 | 1.223 | 0.01456 | -0.078 | 84.018
10 | 1.218 | 0.0152 | -0.079 | 80.155
10.5 | 1.205 | 0.01605 | -0.079 | 75.096
11 | 1.184 | 0.01701 | -0.079 | 69.625
11.5 | 1.147 | 0.01743 | -0.079 | 65.831
12 | 1.109 | 0.01839 | -0.079 | 60.291
12.5 | 1.06 | 0.0202 | -0.078 | 52.512
13 | 1.007 | 0.02252 | -0.077 | 44.725
13.5 | 0.947 | 0.02684 | -0.076 | 35.282
14 | 0.885 | 0.03291 | -0.074 | 26.905
14.5 | 0.815 | 0.04574 | -0.07 | 17.814

## 114. Re 12M Mach 0.00 (2)
BIGFOIL.COM POLAR EXPORT
EM L5 2010
EM L5 2010 |  |  |  | Cl Max: | 1.957 | at alpha= | 18 | deg
XFOIL ncrit=9 |  |  |  | L/D Max: | 141.818 | at alpha= | 8 | deg
Re: | 12000000 |  |  | Cd Min: | 0.06406 | at alpha= | 20 | deg
Mach: | 0 |  |  | Cl=0 at alpha= | -2.7997 | deg
|  |  |  | @ Cl=0.1, Cd= | 0.0048695
|  |  |  | @ Cl=0.4, Cd= | 0.0049634
|  |  |  | @ Cl=0.6, Cd= | 0.0053167
alpha (deg) | Cl | Cd | Cm | Cl/Cd
-17 | -1.4161 | 0.03662 | -0.0556 | -38.6701
-16.5 | -1.4232 | 0.02917 | -0.0618 | -48.7899
-16 | -1.4056 | 0.02594 | -0.0624 | -54.1866
-15.5 | -1.3703 | 0.02389 | -0.0625 | -57.3587
-15 | -1.3302 | 0.02215 | -0.0624 | -60.0542
-14.5 | -1.2865 | 0.02064 | -0.0624 | -62.3304
-14 | -1.2407 | 0.01925 | -0.0625 | -64.4519
-13.5 | -1.1929 | 0.01799 | -0.0626 | -66.3091
-13 | -1.1434 | 0.01689 | -0.0627 | -67.6969
-12 | -1.0352 | 0.01479 | -0.0644 | -69.9932
-11.5 | -0.9845 | 0.01373 | -0.0644 | -71.7043
-10 | -0.8273 | 0.01123 | -0.0642 | -73.6687
-9.5 | -0.7739 | 0.00992 | -0.0644 | -78.0141
-9 | -0.7189 | 0.00891 | -0.0647 | -80.6846
-8.5 | -0.6629 | 0.0081 | -0.0651 | -81.8395
-8 | -0.6061 | 0.00745 | -0.0655 | -81.3557
-7.5 | -0.5488 | 0.00696 | -0.066 | -78.8506
-7 | -0.491 | 0.00655 | -0.0665 | -74.9618
-6.5 | -0.433 | 0.00623 | -0.067 | -69.5024
-6 | -0.3747 | 0.00594 | -0.0675 | -63.0808
-5.5 | -0.3165 | 0.00579 | -0.068 | -54.6632
-5 | -0.2581 | 0.00565 | -0.0685 | -45.6814
-4.5 | -0.1996 | 0.00548 | -0.0691 | -36.4234
-4 | -0.141 | 0.00533 | -0.0697 | -26.454
-3.5 | -0.0823 | 0.00519 | -0.0704 | -15.8574
-3 | -0.0236 | 0.00508 | -0.071 | -4.6457
-2.5 | 0.0353 | 0.00494 | -0.0717 | 7.1457
-2 | 0.0941 | 0.00487 | -0.0724 | 19.3224
-1 | 0.2114 | 0.00486 | -0.0737 | 43.4979
-0.5 | 0.2701 | 0.00485 | -0.0744 | 55.6907
0 | 0.3286 | 0.00487 | -0.0751 | 67.4743
0.5 | 0.387 | 0.00495 | -0.0757 | 78.1818
1 | 0.4454 | 0.00501 | -0.0763 | 88.9022
1.5 | 0.5035 | 0.00511 | -0.0768 | 98.5323
2 | 0.5614 | 0.00523 | -0.0774 | 107.3423
2.5 | 0.6193 | 0.00536 | -0.0779 | 115.541
3 | 0.6766 | 0.00556 | -0.0783 | 121.6906
3.5 | 0.734 | 0.00573 | -0.0787 | 128.0977
4 | 0.7909 | 0.00598 | -0.0791 | 132.2575
4.5 | 0.8474 | 0.00625 | -0.0793 | 135.584
5 | 0.9035 | 0.00658 | -0.0795 | 137.31
5.5 | 0.9596 | 0.00686 | -0.0798 | 139.8834
6 | 1.0151 | 0.00722 | -0.0799 | 140.5956
6.5 | 1.0702 | 0.00759 | -0.0799 | 141.0013
7 | 1.1251 | 0.00796 | -0.0799 | 141.3442
7.5 | 1.1795 | 0.00832 | -0.0798 | 141.7668
8 | 1.2324 | 0.00869 | -0.0795 | 141.8182
8.5 | 1.2823 | 0.00906 | -0.0784 | 141.5342
9 | 1.3357 | 0.00951 | -0.0782 | 140.4522
9.5 | 1.388 | 0.01007 | -0.0779 | 137.8352
10 | 1.4399 | 0.01061 | -0.0775 | 135.7116
10.5 | 1.4906 | 0.01125 | -0.0769 | 132.4978
11 | 1.5406 | 0.01191 | -0.0763 | 129.3535
11.5 | 1.5893 | 0.01265 | -0.0754 | 125.6364
12.5 | 1.6851 | 0.01409 | -0.0736 | 119.5955
13 | 1.731 | 0.01488 | -0.0724 | 116.3306
13.5 | 1.7748 | 0.01579 | -0.0709 | 112.4003
14 | 1.8153 | 0.01689 | -0.069 | 107.4778
14.5 | 1.8508 | 0.01828 | -0.0663 | 101.2473
15 | 1.8843 | 0.0196 | -0.0635 | 96.1378
15.5 | 1.9101 | 0.02106 | -0.0594 | 90.698
16 | 1.9244 | 0.02259 | -0.0536 | 85.1881
16.5 | 1.9371 | 0.0246 | -0.0486 | 78.7439
17 | 1.948 | 0.02706 | -0.0443 | 71.9882
17.5 | 1.9534 | 0.03032 | -0.0407 | 64.4261
18 | 1.957 | 0.03417 | -0.038 | 57.2725
18.5 | 1.9526 | 0.0393 | -0.0362 | 49.6845
19 | 1.9428 | 0.04564 | -0.0358 | 42.5679
19.5 | 1.9214 | 0.05414 | -0.0369 | 35.4895
20 | 1.8956 | 0.06406 | -0.0396 | 29.591

## 115. Re 12M Mach 0.10 (1)
BIGFOIL.COM POLAR EXPORT
EM L5 2010
EM L5 2010 |  |  |  | Cl Max: | 1.218 | at alpha= | 9.5 | deg
JavaFoil+Calcfoil stall+Eppler ext transition |  |  |  | L/D Max: | 93.364 | at alpha= | 6.5 | deg
Re: | 12000000 |  |  | Cd Min: | 0.00863 | at alpha= | -2 | deg
Mach: | 0.1 |  |  | Cl=0 at alpha= | -2.9833 | deg
|  |  |  | @ Cl=0.1, Cd= | 0.0086444
|  |  |  | @ Cl=0.4, Cd= | 0.0087548
|  |  |  | @ Cl=0.6, Cd= | 0.0091002
alpha (deg) | Cl | Cd | Cm | Cl/Cd
-15 | -0.335 | 0.09161 | -0.039 | -3.658
-14.5 | -0.355 | 0.08497 | -0.04 | -4.178
-14 | -0.375 | 0.07846 | -0.042 | -4.78
-13.5 | -0.396 | 0.07055 | -0.044 | -5.613
-13 | -0.418 | 0.06098 | -0.046 | -6.86
-12.5 | -0.441 | 0.05166 | -0.049 | -8.527
-12 | -0.481 | 0.02939 | -0.056 | -16.353
-11.5 | -0.513 | 0.01876 | -0.06 | -27.329
-11 | -0.537 | 0.01406 | -0.062 | -38.184
-10.5 | -0.55 | 0.01179 | -0.064 | -46.653
-10 | -0.558 | 0.01189 | -0.065 | -46.913
-9.5 | -0.552 | 0.01142 | -0.066 | -48.338
-9 | -0.539 | 0.01102 | -0.066 | -48.945
-8.5 | -0.521 | 0.01074 | -0.066 | -48.456
-8 | -0.495 | 0.01043 | -0.067 | -47.478
-7.5 | -0.464 | 0.01021 | -0.067 | -45.449
-7 | -0.427 | 0.00995 | -0.068 | -42.89
-6.5 | -0.384 | 0.00976 | -0.068 | -39.354
-6 | -0.337 | 0.0096 | -0.068 | -35.13
-5.5 | -0.287 | 0.00946 | -0.069 | -30.298
-5 | -0.233 | 0.00936 | -0.069 | -24.906
-4.5 | -0.177 | 0.00922 | -0.07 | -19.226
-4 | -0.12 | 0.009 | -0.07 | -13.306
-3.5 | -0.061 | 0.00884 | -0.07 | -6.92
-3 | -0.002 | 0.00872 | -0.071 | -0.22
-2.5 | 0.058 | 0.00868 | -0.071 | 6.642
-2 | 0.117 | 0.00863 | -0.071 | 13.583
-1.5 | 0.177 | 0.00864 | -0.072 | 20.474
-1 | 0.236 | 0.00863 | -0.072 | 27.394
-0.5 | 0.296 | 0.00866 | -0.072 | 34.175
0 | 0.356 | 0.00871 | -0.073 | 40.85
0.5 | 0.415 | 0.00877 | -0.073 | 47.341
1 | 0.474 | 0.00887 | -0.074 | 53.495
1.5 | 0.534 | 0.00897 | -0.074 | 59.49
2 | 0.593 | 0.00908 | -0.074 | 65.248
2.5 | 0.652 | 0.00925 | -0.075 | 70.415
3 | 0.71 | 0.00943 | -0.075 | 75.296
3.5 | 0.768 | 0.00964 | -0.075 | 79.719
4 | 0.826 | 0.00988 | -0.076 | 83.597
4.5 | 0.882 | 0.01016 | -0.076 | 86.843
5 | 0.938 | 0.01048 | -0.076 | 89.506
5.5 | 0.991 | 0.01083 | -0.076 | 91.508
6 | 1.041 | 0.01122 | -0.077 | 92.788
6.5 | 1.088 | 0.01165 | -0.077 | 93.364
7 | 1.129 | 0.0121 | -0.077 | 93.285
7.5 | 1.164 | 0.01255 | -0.078 | 92.683
8 | 1.19 | 0.01303 | -0.078 | 91.283
8.5 | 1.208 | 0.01354 | -0.078 | 89.175
9 | 1.217 | 0.01411 | -0.078 | 86.266
9.5 | 1.218 | 0.01475 | -0.079 | 82.535
10 | 1.209 | 0.01539 | -0.079 | 78.542
10.5 | 1.191 | 0.01631 | -0.079 | 73.057
11 | 1.16 | 0.01494 | -0.079 | 77.654
11.5 | 1.121 | 0.01781 | -0.079 | 62.954
12 | 1.076 | 0.01891 | -0.079 | 56.911
12.5 | 1.02 | 0.02108 | -0.078 | 48.394
13 | 0.958 | 0.02422 | -0.077 | 39.557
13.5 | 0.89 | 0.03015 | -0.075 | 29.508
14 | 0.817 | 0.04053 | -0.072 | 20.149
14.5 | 0.745 | 0.05566 | -0.068 | 13.377

## 116. Re 12M Mach 0.10 (2)
BIGFOIL.COM POLAR EXPORT
EM L5 2010
EM L5 2010 |  |  |  | Cl Max: | 1.9325 | at alpha= | 17 | deg
XFOIL ncrit=9 |  |  |  | L/D Max: | 141.829 | at alpha= | 8 | deg
Re: | 12000000 |  |  | Cd Min: | 0.21524 | at alpha= | -18.5 | deg
Mach: | 0.1 |  |  | Cl=0 at alpha= | -2.7981 | deg
|  |  |  | @ Cl=0.1, Cd= | 0.0048781
|  |  |  | @ Cl=0.4, Cd= | 0.0049692
|  |  |  | @ Cl=0.6, Cd= | 0.0053149
alpha (deg) | Cl | Cd | Cm | Cl/Cd
-20 | -0.4953 | 0.20711 | 0.0226 | -2.3915
-18.5 | -0.7404 | 0.21524 | 0.0477 | -3.4399
-18 | -0.7255 | 0.20811 | 0.0435 | -3.4861
-17.5 | -0.7105 | 0.20121 | 0.0396 | -3.5311
-16.5 | -1.2944 | 0.05414 | -0.0406 | -23.9084
-16 | -1.3645 | 0.03272 | -0.0612 | -41.7023
-15.5 | -1.3626 | 0.02738 | -0.0645 | -49.7663
-15 | -1.3305 | 0.02477 | -0.0646 | -53.7142
-14.5 | -1.2908 | 0.02276 | -0.0646 | -56.7135
-14 | -1.2475 | 0.02095 | -0.0645 | -59.5465
-13.5 | -1.201 | 0.01939 | -0.0645 | -61.9391
-13 | -1.1521 | 0.01804 | -0.0644 | -63.8636
-12.5 | -1.1002 | 0.01672 | -0.0648 | -65.8014
-12 | -1.0442 | 0.01554 | -0.0659 | -67.1943
-11.5 | -0.9932 | 0.01432 | -0.0657 | -69.3575
-11 | -0.9413 | 0.01348 | -0.0653 | -69.8294
-10.5 | -0.8882 | 0.01266 | -0.0651 | -70.158
-10 | -0.8324 | 0.01241 | -0.0651 | -67.0749
-9.5 | -0.78 | 0.01055 | -0.0653 | -73.9336
-9 | -0.725 | 0.00927 | -0.0655 | -78.2093
-8.5 | -0.6686 | 0.00832 | -0.0658 | -80.3606
-8 | -0.6113 | 0.00758 | -0.0662 | -80.6464
-7.5 | -0.5534 | 0.00705 | -0.0666 | -78.4965
-7 | -0.4951 | 0.00661 | -0.067 | -74.9017
-6.5 | -0.4365 | 0.00626 | -0.0675 | -69.7284
-6 | -0.3777 | 0.00597 | -0.068 | -63.2663
-5 | -0.2602 | 0.00567 | -0.069 | -45.8907
-4.5 | -0.2012 | 0.0055 | -0.0695 | -36.5818
-4 | -0.1421 | 0.00534 | -0.0701 | -26.6105
-3.5 | -0.083 | 0.0052 | -0.0707 | -15.9615
-3 | -0.0239 | 0.00508 | -0.0714 | -4.7047
-2.5 | 0.0353 | 0.00495 | -0.0721 | 7.1313
-2 | 0.0945 | 0.00488 | -0.0728 | 19.3648
-1.5 | 0.1536 | 0.00486 | -0.0734 | 31.6049
-1 | 0.2125 | 0.00486 | -0.0741 | 43.7243
-0.5 | 0.2716 | 0.00486 | -0.0748 | 55.8848
0 | 0.3305 | 0.00488 | -0.0754 | 67.7254
0.5 | 0.3892 | 0.00496 | -0.076 | 78.4677
1 | 0.4479 | 0.00501 | -0.0767 | 89.4012
1.5 | 0.5064 | 0.00512 | -0.0772 | 98.9062
2 | 0.5647 | 0.00523 | -0.0777 | 107.9732
2.5 | 0.6229 | 0.00537 | -0.0782 | 115.9963
3 | 0.6806 | 0.00558 | -0.0787 | 121.9713
3.5 | 0.7384 | 0.00574 | -0.0791 | 128.6411
4 | 0.7956 | 0.006 | -0.0794 | 132.6
4.5 | 0.8527 | 0.00627 | -0.0796 | 135.9968
5 | 0.9092 | 0.0066 | -0.0798 | 137.7576
5.5 | 0.9657 | 0.00689 | -0.08 | 140.1597
6 | 1.0216 | 0.00725 | -0.08 | 140.9103
6.5 | 1.0772 | 0.00764 | -0.08 | 140.9948
7 | 1.1325 | 0.00801 | -0.08 | 141.3858
7.5 | 1.1874 | 0.00839 | -0.0798 | 141.5256
8 | 1.241 | 0.00875 | -0.0794 | 141.8286
8.5 | 1.2913 | 0.00914 | -0.0782 | 141.2801
9 | 1.3452 | 0.00962 | -0.0779 | 139.8337
9.5 | 1.3981 | 0.01018 | -0.0775 | 137.3379
10 | 1.4502 | 0.0108 | -0.0769 | 134.2778
10.5 | 1.5017 | 0.01143 | -0.0763 | 131.3823
11 | 1.5518 | 0.01217 | -0.0754 | 127.5103
11.5 | 1.6013 | 0.0129 | -0.0744 | 124.1318
12 | 1.6503 | 0.01362 | -0.0734 | 121.1674
12.5 | 1.6978 | 0.01441 | -0.0722 | 117.821
13 | 1.7433 | 0.01533 | -0.0707 | 113.7182
13.5 | 1.7852 | 0.01648 | -0.0686 | 108.3252
14 | 1.8242 | 0.01774 | -0.0662 | 102.8298
14.5 | 1.8593 | 0.01913 | -0.0632 | 97.1929
15 | 1.889 | 0.02064 | -0.0595 | 91.5213
15.5 | 1.9037 | 0.02228 | -0.0534 | 85.4443
16 | 1.9164 | 0.02427 | -0.0479 | 78.9617
16.5 | 1.926 | 0.02686 | -0.0432 | 71.7051
17 | 1.9325 | 0.03009 | -0.0394 | 64.224
17.5 | 1.9314 | 0.03446 | -0.0364 | 56.0476
18 | 1.9282 | 0.03964 | -0.0347 | 48.6428
18.5 | 1.9129 | 0.04681 | -0.0345 | 40.8652
19 | 1.8907 | 0.05573 | -0.036 | 33.9261
19.5 | 1.8529 | 0.06773 | -0.0399 | 27.3572
20 | 1.8065 | 0.08194 | -0.0456 | 22.0466

## 117. Re 12M Mach 0.25 (1)
BIGFOIL.COM POLAR EXPORT
EM L5 2010
EM L5 2010 |  |  |  | Cl Max: | 1.2 | at alpha= | 8.5 | deg
JavaFoil+Calcfoil stall+Eppler ext transition |  |  |  | L/D Max: | 92.4 | at alpha= | 6 | deg
Re: | 12000000 |  |  | Cd Min: | 0.00869 | at alpha= | -2 | deg
Mach: | 0.25 |  |  | Cl=0 at alpha= | -2.9836 | deg
|  |  |  | @ Cl=0.1, Cd= | 0.0087097
|  |  |  | @ Cl=0.4, Cd= | 0.0088134
|  |  |  | @ Cl=0.6, Cd= | 0.07817
alpha (deg) | Cl | Cd | Cm | Cl/Cd
-14 | -0.064 | 0.09364 | -0.036 | -0.683
-13.5 | -0.061 | 0.08633 | -0.038 | -0.71
-13 | -0.085 | 0.08021 | -0.039 | -1.055
-12.5 | -0.175 | 0.07458 | -0.041 | -2.345
-12 | -0.232 | 0.06539 | -0.044 | -3.541
-11.5 | -0.283 | 0.05386 | -0.048 | -5.257
-11 | -0.335 | 0.0384 | -0.054 | -8.729
-10.5 | -0.396 | 0.01924 | -0.062 | -20.603
-10 | -0.443 | 0.01322 | -0.065 | -33.546
-9.5 | -0.476 | 0.01219 | -0.067 | -39.025
-9 | -0.486 | 0.01151 | -0.068 | -42.268
-8.5 | -0.486 | 0.0111 | -0.068 | -43.798
-8 | -0.475 | 0.01078 | -0.069 | -44.076
-7.5 | -0.454 | 0.01048 | -0.069 | -43.345
-7 | -0.424 | 0.01017 | -0.07 | -41.735
-6.5 | -0.386 | 0.00996 | -0.07 | -38.794
-6 | -0.342 | 0.00976 | -0.07 | -35.012
-5.5 | -0.292 | 0.0096 | -0.071 | -30.445
-5 | -0.238 | 0.00949 | -0.071 | -25.111
-4.5 | -0.182 | 0.00932 | -0.071 | -19.497
-4 | -0.123 | 0.00908 | -0.072 | -13.53
-3.5 | -0.063 | 0.00893 | -0.072 | -7.035
-3 | -0.002 | 0.00879 | -0.073 | -0.224
-2.5 | 0.059 | 0.00875 | -0.073 | 6.766
-2 | 0.12 | 0.00869 | -0.073 | 13.874
-1.5 | 0.182 | 0.00869 | -0.074 | 20.918
-1 | 0.243 | 0.00871 | -0.074 | 27.905
-0.5 | 0.304 | 0.00872 | -0.074 | 34.889
0 | 0.366 | 0.00878 | -0.075 | 41.648
0.5 | 0.427 | 0.00884 | -0.075 | 48.247
1 | 0.488 | 0.00896 | -0.076 | 54.414
1.5 | 0.548 | 0.00905 | -0.076 | 60.614
2 | 0.609 | 0.00919 | -0.076 | 66.258
2.5 | 0.669 | 0.00937 | -0.077 | 71.421
3 | 0.73 | 0.00956 | -0.077 | 76.283
3.5 | 0.789 | 0.00979 | -0.077 | 80.627
4 | 0.848 | 0.01005 | -0.078 | 84.41
4.5 | 0.906 | 0.01035 | -0.078 | 87.52
5 | 0.962 | 0.01069 | -0.078 | 89.964
5.5 | 1.016 | 0.01109 | -0.079 | 91.597
6 | 1.066 | 0.01154 | -0.079 | 92.4
6.5 | 1.111 | 0.01205 | -0.079 | 92.253
7 | 1.149 | 0.01253 | -0.079 | 91.697
7.5 | 1.178 | 0.01305 | -0.08 | 90.316
8 | 1.195 | 0.01364 | -0.08 | 87.615
8.5 | 1.2 | 0.01425 | -0.08 | 84.188
9 | 1.19 | 0.01502 | -0.081 | 79.248
9.5 | 1.166 | 0.01585 | -0.081 | 73.572
10 | 1.126 | 0.01692 | -0.081 | 66.556
10.5 | 1.061 | 0.01764 | -0.081 | 60.128
11 | 0.983 | 0.01912 | -0.08 | 51.426
11.5 | 0.889 | 0.02164 | -0.079 | 41.056
12 | 0.776 | 0.02736 | -0.077 | 28.35
12.5 | 0.649 | 0.04061 | -0.072 | 15.98
13 | 0.525 | 0.06076 | -0.065 | 8.637
13.5 | 0.412 | 0.07817 | -0.059 | 5.269

## 118. Re 12M Mach 0.25 (2)
BIGFOIL.COM POLAR EXPORT
EM L5 2010
EM L5 2010 |  |  |  | Cl Max: | 1.8362 | at alpha= | 14 | deg
XFOIL ncrit=9 |  |  |  | L/D Max: | 142.423 | at alpha= | 6 | deg
Re: | 12000000 |  |  | Cd Min: | 0.20693 | at alpha= | -16.5 | deg
Mach: | 0.25 |  |  | Cl=0 at alpha= | -2.7899 | deg
|  |  |  | @ Cl=0.1, Cd= | 0.0048979
|  |  |  | @ Cl=0.4, Cd= | 0.0049781
|  |  |  | @ Cl=0.6, Cd= | 0.0053202
alpha (deg) | Cl | Cd | Cm | Cl/Cd
-16.5 | -0.6542 | 0.20693 | 0.0371 | -3.1615
-16 | -0.6663 | 0.18534 | 0.0297 | -3.595
-15.5 | -0.6541 | 0.17725 | 0.0258 | -3.6903
-15 | -0.642 | 0.16928 | 0.022 | -3.7925
-14.5 | -0.6313 | 0.16126 | 0.0184 | -3.9148
-14 | -0.6224 | 0.15287 | 0.0147 | -4.0714
-13.5 | -0.6156 | 0.14411 | 0.0109 | -4.2717
-12 | -0.9543 | 0.04514 | -0.0487 | -21.1409
-11.5 | -0.9807 | 0.0298 | -0.068 | -32.9094
-11 | -0.9561 | 0.0229 | -0.0713 | -41.7511
-10.5 | -0.9167 | 0.01893 | -0.0711 | -48.4258
-10 | -0.8676 | 0.01611 | -0.0707 | -53.8547
-9.5 | -0.8141 | 0.01387 | -0.0704 | -58.695
-9 | -0.7574 | 0.01212 | -0.0701 | -62.4917
-8.5 | -0.7005 | 0.0099 | -0.0701 | -70.7576
-8 | -0.6408 | 0.00847 | -0.0701 | -75.6553
-7.5 | -0.5797 | 0.0076 | -0.0701 | -76.2763
-7 | -0.5182 | 0.00695 | -0.0702 | -74.5612
-6.5 | -0.4565 | 0.00649 | -0.0704 | -70.339
-6 | -0.3947 | 0.00615 | -0.0707 | -64.1789
-5.5 | -0.3329 | 0.00589 | -0.071 | -56.5195
-5 | -0.2715 | 0.00574 | -0.0713 | -47.2997
-4.5 | -0.21 | 0.00558 | -0.0717 | -37.6344
-4 | -0.1485 | 0.00538 | -0.0722 | -27.6022
-3.5 | -0.0871 | 0.00523 | -0.0728 | -16.6539
-3 | -0.0258 | 0.00511 | -0.0734 | -5.0489
-2.5 | 0.0356 | 0.00498 | -0.0741 | 7.1486
-2 | 0.0968 | 0.0049 | -0.0748 | 19.7551
-1.5 | 0.1579 | 0.00486 | -0.0754 | 32.4897
-1 | 0.2189 | 0.00487 | -0.0761 | 44.9487
-0.5 | 0.2798 | 0.00488 | -0.0768 | 57.3361
0 | 0.3407 | 0.00489 | -0.0774 | 69.6728
0.5 | 0.4013 | 0.00498 | -0.0781 | 80.5823
1 | 0.462 | 0.00503 | -0.0787 | 91.8489
1.5 | 0.5224 | 0.00516 | -0.0792 | 101.2403
2 | 0.5827 | 0.00528 | -0.0797 | 110.3598
2.5 | 0.643 | 0.00542 | -0.0802 | 118.6347
3 | 0.7029 | 0.00564 | -0.0805 | 124.6277
3.5 | 0.7628 | 0.00583 | -0.0808 | 130.8405
4 | 0.8222 | 0.00612 | -0.081 | 134.3464
4.5 | 0.8816 | 0.00639 | -0.0811 | 137.9656
5 | 0.9406 | 0.00673 | -0.0811 | 139.7623
5.5 | 0.9994 | 0.00709 | -0.081 | 140.9591
6 | 1.0582 | 0.00743 | -0.0809 | 142.4226
6.5 | 1.1161 | 0.00792 | -0.0805 | 140.9217
7 | 1.1742 | 0.00833 | -0.0801 | 140.9604
7.5 | 1.232 | 0.00875 | -0.0795 | 140.8
8 | 1.2883 | 0.00919 | -0.0786 | 140.185
8.5 | 1.3418 | 0.00962 | -0.077 | 139.4802
9 | 1.3984 | 0.01025 | -0.076 | 136.4293
9.5 | 1.4541 | 0.01095 | -0.0748 | 132.7945
10 | 1.5088 | 0.01174 | -0.0734 | 128.5179
10.5 | 1.563 | 0.01255 | -0.0718 | 124.5418
11 | 1.6163 | 0.0134 | -0.0701 | 120.6194
11.5 | 1.6674 | 0.01442 | -0.0679 | 115.6311
12 | 1.716 | 0.01559 | -0.0653 | 110.0706
12.5 | 1.7609 | 0.01698 | -0.0621 | 103.7044
13 | 1.8004 | 0.01862 | -0.0582 | 96.6917
13.5 | 1.8299 | 0.02067 | -0.053 | 88.5293
14 | 1.8362 | 0.02312 | -0.0447 | 79.4204
14.5 | 1.8324 | 0.02678 | -0.0374 | 68.4242
15 | 1.8209 | 0.03193 | -0.0321 | 57.0279
15.5 | 1.7983 | 0.03922 | -0.0295 | 45.8516
16 | 1.7669 | 0.04896 | -0.0304 | 36.0886
16.5 | 1.729 | 0.06101 | -0.0344 | 28.3396
17 | 1.6859 | 0.075 | -0.0405 | 22.4787
17.5 | 1.6334 | 0.0911 | -0.0482 | 17.9297
18 | 1.5813 | 0.10749 | -0.0562 | 14.7111
18.5 | 1.5212 | 0.12569 | -0.0656 | 12.1028
19 | 1.4648 | 0.14403 | -0.0759 | 10.1701

## 119. Re 12M Mach 0.50 (1)
BIGFOIL.COM POLAR EXPORT
EM L5 2010
EM L5 2010 |  |  |  | Cl Max: | 1.244 | at alpha= | 20 | deg
JavaFoil+Calcfoil stall+Eppler ext transition |  |  |  | L/D Max: | 89.583 | at alpha= | 5 | deg
Re: | 12000000 |  |  | Cd Min: | 0.00896 | at alpha= | -1.5 | deg
Mach: | 0.5 |  |  | Cl=0 at alpha= | -2.9853 | deg
|  |  |  | @ Cl=0.1, Cd= | 0.0089952
|  |  |  | @ Cl=0.4, Cd= | 0.009087
|  |  |  | @ Cl=0.6, Cd= | 0.0094532
alpha (deg) | Cl | Cd | Cm | Cl/Cd
-20 | -0.935 | 0.152 | -0.042 | -6.148
-19.5 | -0.907 | 0.14623 | -0.042 | -6.203
-19 | -0.879 | 0.14228 | -0.041 | -6.176
-18.5 | -0.85 | 0.13856 | -0.04 | -6.134
-18 | -0.822 | 0.13532 | -0.04 | -6.073
-17.5 | -0.798 | 0.12772 | -0.042 | -6.251
-17 | -0.772 | 0.11905 | -0.043 | -6.488
-16.5 | -0.743 | 0.11585 | -0.042 | -6.415
-16 | -0.713 | 0.11386 | -0.04 | -6.261
-15.5 | -0.686 | 0.10673 | -0.04 | -6.432
-15 | -0.659 | 0.11057 | -0.04 | -5.963
-14.5 | -0.633 | 0.10129 | -0.041 | -6.25
-14 | -0.607 | 0.09376 | -0.042 | -6.472
-13.5 | -0.585 | 0.08231 | -0.046 | -7.103
-13 | -0.562 | 0.07313 | -0.049 | -7.683
-12.5 | -0.523 | 0.08555 | -0.04 | -6.109
-12 | -0.502 | 0.07167 | -0.047 | -7.008
-11.5 | -0.493 | 0.05038 | -0.057 | -9.791
-11 | -0.44 | 0.07385 | -0.04 | -5.964
-10.5 | -0.419 | 0.06243 | -0.047 | -6.705
-10 | -0.434 | 0.02526 | -0.067 | -17.173
-9.5 | -0.362 | 0.05769 | -0.046 | -6.275
-9 | -0.368 | 0.02594 | -0.066 | -14.189
-8.5 | -0.329 | 0.03066 | -0.063 | -10.742
-8 | -0.334 | 0.01259 | -0.075 | -26.515
-7.5 | -0.301 | 0.01239 | -0.076 | -24.276
-7 | -0.273 | 0.01148 | -0.078 | -23.809
-6.5 | -0.239 | 0.01108 | -0.078 | -21.59
-6 | -0.205 | 0.01061 | -0.079 | -19.359
-5.5 | -0.295 | 0.01032 | -0.079 | -28.541
-5 | -0.255 | 0.01006 | -0.079 | -25.338
-4.5 | -0.199 | 0.00979 | -0.08 | -20.324
-4 | -0.136 | 0.00963 | -0.08 | -14.141
-3.5 | -0.07 | 0.00933 | -0.081 | -7.504
-3 | -0.002 | 0.00912 | -0.081 | -0.242
-2.5 | 0.066 | 0.00901 | -0.082 | 7.343
-2 | 0.135 | 0.00898 | -0.082 | 14.991
-1.5 | 0.203 | 0.00896 | -0.082 | 22.675
-1 | 0.272 | 0.00897 | -0.083 | 30.262
-0.5 | 0.34 | 0.009 | -0.083 | 37.752
0 | 0.409 | 0.0091 | -0.084 | 44.907
0.5 | 0.477 | 0.00918 | -0.084 | 51.921
1 | 0.545 | 0.00934 | -0.084 | 58.308
1.5 | 0.613 | 0.00948 | -0.085 | 64.594
2 | 0.68 | 0.00968 | -0.085 | 70.297
2.5 | 0.747 | 0.00992 | -0.086 | 75.375
3 | 0.814 | 0.01019 | -0.086 | 79.894
3.5 | 0.88 | 0.01051 | -0.086 | 83.728
4 | 0.945 | 0.0109 | -0.087 | 86.643
4.5 | 1.007 | 0.01135 | -0.087 | 88.714
5 | 1.065 | 0.01189 | -0.087 | 89.583
5.5 | 1.117 | 0.01254 | -0.088 | 89.078
6 | 1.157 | 0.01335 | -0.088 | 86.687
6.5 | 1.176 | 0.01427 | -0.089 | 82.382
7 | 1.14 | 0.01545 | -0.089 | 73.789
7.5 | 0.709 | 0.01736 | -0.089 | 40.817
8 | 0.737 | 0.01576 | -0.089 | 46.776
8.5 | 0.764 | 0.01883 | -0.089 | 40.589
9 | 0.793 | 0.01978 | -0.088 | 40.092
9.5 | 0.824 | 0.02014 | -0.089 | 40.924
10 | 0.812 | 0.0297 | -0.083 | 27.327
10.5 | 0.871 | 0.0241 | -0.087 | 36.119
11 | 0.814 | 0.05243 | -0.073 | 15.521
11.5 | 0.898 | 0.03343 | -0.083 | 26.857
12 | 0.845 | 0.06924 | -0.067 | 12.208
12.5 | 0.86 | 0.08133 | -0.063 | 10.578
13 | 0.873 | 0.08946 | -0.056 | 9.754
13.5 | 0.911 | 0.08821 | -0.062 | 10.333
14 | 0.952 | 0.08477 | -0.067 | 11.236
14.5 | 0.955 | 0.10825 | -0.059 | 8.822
15 | 0.99 | 0.10098 | -0.063 | 9.806
15.5 | 1.026 | 0.10036 | -0.066 | 10.227
16 | 1.051 | 0.10717 | -0.066 | 9.811
16.5 | 1.056 | 0.13528 | -0.058 | 7.807
17 | 1.085 | 0.1379 | -0.06 | 7.87
17.5 | 1.115 | 0.14145 | -0.061 | 7.882
18 | 1.141 | 0.15302 | -0.062 | 7.455
18.5 | 1.162 | 0.1697 | -0.06 | 6.845
19 | 1.189 | 0.17369 | -0.061 | 6.845
19.5 | 1.217 | 0.17759 | -0.062 | 6.853
20 | 1.244 | 0.18314 | -0.063 | 6.794

## 120. Re 12M Mach 0.50 (2)
BIGFOIL.COM POLAR EXPORT
EM L5 2010
EM L5 2010 |  |  |  | Cl Max: | 1.4722 | at alpha= | 8.5 | deg
XFOIL ncrit=9 |  |  |  | L/D Max: | 146.388 | at alpha= | 5.5 | deg
Re: | 12000000 |  |  | Cd Min: | 0.28193 | at alpha= | -20 | deg
Mach: | 0.5 |  |  | Cl=0 at alpha= | -2.7516 | deg
|  |  |  | @ Cl=0.1, Cd= | 0.0050015
|  |  |  | @ Cl=0.4, Cd= | 0.0050382
|  |  |  | @ Cl=0.6, Cd= | 0.0053226
alpha (deg) | Cl | Cd | Cm | Cl/Cd
-20 | -0.8438 | 0.28193 | 0.0775 | -2.9929
-19.5 | -0.821 | 0.27243 | 0.0719 | -3.0136
-19 | -0.4976 | 0.2071 | 0.0196 | -2.4027
-18.5 | -0.4856 | 0.20083 | 0.0166 | -2.418
-18 | -0.4736 | 0.19471 | 0.0137 | -2.4323
-17.5 | -0.4618 | 0.18864 | 0.0108 | -2.448
-17 | -0.4502 | 0.18265 | 0.008 | -2.4648
-16.5 | -0.4388 | 0.1767 | 0.0052 | -2.4833
-16 | -0.4278 | 0.1708 | 0.0024 | -2.5047
-15.5 | -0.4199 | 0.16451 | -0.0004 | -2.5524
-15 | -0.4114 | 0.15844 | -0.0031 | -2.5966
-14.5 | -0.6051 | 0.18723 | 0.0238 | -3.2319
-14 | -0.588 | 0.17817 | 0.0195 | -3.3002
-13.5 | -0.573 | 0.16856 | 0.0152 | -3.3994
-13 | -0.56 | 0.15878 | 0.011 | -3.5269
-12.5 | -0.5493 | 0.14903 | 0.0068 | -3.6858
-12 | -0.5401 | 0.13929 | 0.0027 | -3.8775
-11.5 | -0.5286 | 0.13083 | -0.0009 | -4.0404
-11 | -0.518 | 0.12234 | -0.0045 | -4.2341
-10.5 | -0.52 | 0.11133 | -0.0095 | -4.6708
-10 | -0.5171 | 0.10185 | -0.0139 | -5.0771
-9.5 | -0.5168 | 0.0922 | -0.0189 | -5.6052
-9 | -0.5207 | 0.08226 | -0.0244 | -6.3299
-8.5 | -0.53 | 0.07219 | -0.03 | -7.3417
-8 | -0.5406 | 0.06126 | -0.038 | -8.8247
-7.5 | -0.5481 | 0.04634 | -0.0541 | -11.8278
-7 | -0.5482 | 0.03053 | -0.0753 | -17.9561
-6.5 | -0.5317 | 0.01783 | -0.0825 | -29.8205
-6 | -0.478 | 0.00936 | -0.084 | -51.0684
-5.5 | -0.4027 | 0.00693 | -0.0832 | -58.1097
-5 | -0.3267 | 0.00618 | -0.0825 | -52.8641
-4.5 | -0.2524 | 0.00587 | -0.0821 | -42.9983
-4 | -0.1792 | 0.00566 | -0.0819 | -31.6608
-3 | -0.0352 | 0.00524 | -0.0824 | -6.7176
-2 | 0.1065 | 0.00499 | -0.0835 | 21.3427
-1.5 | 0.1768 | 0.00495 | -0.0841 | 35.7172
-1 | 0.2466 | 0.00495 | -0.0848 | 49.8182
-0.5 | 0.3164 | 0.00496 | -0.0855 | 63.7903
0.5 | 0.4554 | 0.00509 | -0.0867 | 89.4695
1 | 0.525 | 0.00518 | -0.0873 | 101.3514
1.5 | 0.5945 | 0.00531 | -0.0877 | 111.9586
2 | 0.6641 | 0.00547 | -0.088 | 121.4077
2.5 | 0.7339 | 0.00566 | -0.0882 | 129.6643
3 | 0.8034 | 0.00594 | -0.0881 | 135.2525
3.5 | 0.8735 | 0.0062 | -0.0879 | 140.8871
4 | 0.9432 | 0.00658 | -0.0873 | 143.3435
4.5 | 1.0134 | 0.00697 | -0.0865 | 145.3945
5 | 1.0839 | 0.00741 | -0.0853 | 146.2753
5.5 | 1.155 | 0.00789 | -0.0839 | 146.3878
6 | 1.226 | 0.00846 | -0.0819 | 144.9173
6.5 | 1.298 | 0.00904 | -0.0796 | 143.5841
7 | 1.3705 | 0.0097 | -0.0768 | 141.2887
7.5 | 1.4429 | 0.01056 | -0.0728 | 136.6383
8.5 | 1.4722 | 0.02025 | -0.0499 | 72.7012
9 | 1.437 | 0.02621 | -0.0374 | 54.8264
9.5 | 1.3973 | 0.03461 | -0.0324 | 40.3727
10 | 1.3572 | 0.04589 | -0.035 | 29.5751
10.5 | 1.3181 | 0.05965 | -0.0427 | 22.0972
11 | 1.28 | 0.07458 | -0.0516 | 17.1628
11.5 | 1.244 | 0.08918 | -0.0592 | 13.9493
12 | 1.2098 | 0.1033 | -0.0659 | 11.7115
12.5 | 1.1784 | 0.11727 | -0.0727 | 10.0486
13 | 1.151 | 0.13129 | -0.08 | 8.7669
13.5 | 1.1513 | 0.1413 | -0.0843 | 8.1479

## 121. Re 14M Mach 0.00 (1)
BIGFOIL.COM POLAR EXPORT
EM L5 2010
EM L5 2010 |  |  |  | Cl Max: | 1.223 | at alpha= | 9.5 | deg
JavaFoil+Calcfoil stall+Eppler ext transition |  |  |  | L/D Max: | 94.744 | at alpha= | 7 | deg
Re: | 14000000 |  |  | Cd Min: | 0.00862 | at alpha= | -1.5 | deg
Mach: | 0 |  |  | Cl=0 at alpha= | -2.983 | deg
|  |  |  | @ Cl=0.1, Cd= | 0.0086385
|  |  |  | @ Cl=0.4, Cd= | 0.008729
|  |  |  | @ Cl=0.6, Cd= | 0.0090924
alpha (deg) | Cl | Cd | Cm | Cl/Cd
-15.5 | -0.36 | 0.09272 | -0.04 | -3.879
-15 | -0.377 | 0.08703 | -0.041 | -4.33
-14.5 | -0.395 | 0.08028 | -0.042 | -4.917
-14 | -0.412 | 0.07453 | -0.043 | -5.53
-13.5 | -0.434 | 0.06212 | -0.046 | -6.994
-13 | -0.46 | 0.04818 | -0.05 | -9.54
-12.5 | -0.485 | 0.0362 | -0.054 | -13.394
-12 | -0.521 | 0.02074 | -0.059 | -25.142
-11.5 | -0.544 | 0.01564 | -0.061 | -34.776
-11 | -0.561 | 0.01284 | -0.063 | -43.727
-10.5 | -0.573 | 0.01228 | -0.065 | -46.69
-10 | -0.57 | 0.01156 | -0.065 | -49.275
-9.5 | -0.56 | 0.01115 | -0.065 | -50.246
-9 | -0.545 | 0.01082 | -0.066 | -50.423
-8.5 | -0.524 | 0.01059 | -0.066 | -49.506
-8 | -0.497 | 0.01028 | -0.067 | -48.355
-7.5 | -0.465 | 0.01007 | -0.067 | -46.133
-7 | -0.426 | 0.00986 | -0.067 | -43.27
-6.5 | -0.384 | 0.00969 | -0.068 | -39.584
-6 | -0.336 | 0.00951 | -0.068 | -35.364
-5.5 | -0.286 | 0.0094 | -0.068 | -30.393
-5 | -0.232 | 0.00929 | -0.069 | -24.99
-4.5 | -0.176 | 0.00918 | -0.069 | -19.231
-4 | -0.119 | 0.00896 | -0.07 | -13.298
-3.5 | -0.061 | 0.00883 | -0.07 | -6.897
-3 | -0.002 | 0.00871 | -0.07 | -0.219
-2.5 | 0.057 | 0.00866 | -0.071 | 6.618
-2 | 0.117 | 0.00863 | -0.071 | 13.521
-1.5 | 0.176 | 0.00862 | -0.071 | 20.418
-1 | 0.235 | 0.00863 | -0.072 | 27.273
-0.5 | 0.294 | 0.00862 | -0.072 | 34.167
0 | 0.354 | 0.00869 | -0.072 | 40.721
0.5 | 0.413 | 0.00874 | -0.073 | 47.289
1 | 0.472 | 0.00884 | -0.073 | 53.405
1.5 | 0.531 | 0.00893 | -0.073 | 59.484
2 | 0.59 | 0.00907 | -0.074 | 65.038
2.5 | 0.648 | 0.0092 | -0.074 | 70.473
3 | 0.707 | 0.00938 | -0.074 | 75.372
3.5 | 0.765 | 0.00958 | -0.075 | 79.838
4 | 0.822 | 0.0098 | -0.075 | 83.862
4.5 | 0.878 | 0.01005 | -0.075 | 87.403
5 | 0.933 | 0.01034 | -0.076 | 90.209
5.5 | 0.986 | 0.01068 | -0.076 | 92.316
6 | 1.036 | 0.01105 | -0.076 | 93.819
6.5 | 1.083 | 0.01148 | -0.077 | 94.398
7 | 1.125 | 0.01187 | -0.077 | 94.744
7.5 | 1.16 | 0.0123 | -0.077 | 94.367
8 | 1.188 | 0.01274 | -0.078 | 93.251
8.5 | 1.208 | 0.01321 | -0.078 | 91.45
9 | 1.22 | 0.01372 | -0.078 | 88.914
9.5 | 1.223 | 0.01428 | -0.078 | 85.634
10 | 1.218 | 0.0149 | -0.079 | 81.771
10.5 | 1.205 | 0.0157 | -0.079 | 76.736
11 | 1.184 | 0.0166 | -0.079 | 71.366
11.5 | 1.149 | 0.01519 | -0.079 | 75.651
12 | 1.11 | 0.01801 | -0.079 | 61.631
12.5 | 1.063 | 0.01963 | -0.078 | 54.165
13 | 1.011 | 0.02181 | -0.077 | 46.329
13.5 | 0.952 | 0.0255 | -0.076 | 37.313
14 | 0.893 | 0.03013 | -0.075 | 29.638
14.5 | 0.824 | 0.04095 | -0.072 | 20.123

## 122. Re 14M Mach 0.00 (2)
BIGFOIL.COM POLAR EXPORT
EM L5 2010
EM L5 2010 |  |  |  | Cl Max: | 1.9869 | at alpha= | 18.5 | deg
XFOIL ncrit=9 |  |  |  | L/D Max: | 144.679 | at alpha= | 8.5 | deg
Re: | 14000000 |  |  | Cd Min: | 0.23233 | at alpha= | -20 | deg
Mach: | 0 |  |  | Cl=0 at alpha= | -2.7997 | deg
|  |  |  | @ Cl=0.1, Cd= | 0.004861
|  |  |  | @ Cl=0.4, Cd= | 0.0049555
|  |  |  | @ Cl=0.6, Cd= | 0.0052961
alpha (deg) | Cl | Cd | Cm | Cl/Cd
-20 | -0.789 | 0.23233 | 0.0592 | -3.396
-18 | -1.514 | 0.03642 | -0.0566 | -41.5706
-17.5 | -1.52 | 0.02917 | -0.0623 | -52.1083
-17 | -1.5093 | 0.02563 | -0.063 | -58.888
-16.5 | -1.4764 | 0.02354 | -0.0628 | -62.7188
-16 | -1.4374 | 0.02186 | -0.0626 | -65.7548
-15.5 | -1.3946 | 0.0204 | -0.0625 | -68.3627
-15 | -1.3494 | 0.01909 | -0.0624 | -70.6862
-14.5 | -1.3022 | 0.01789 | -0.0624 | -72.7893
-14 | -1.2534 | 0.01679 | -0.0625 | -74.6516
-13.5 | -1.2034 | 0.01576 | -0.0626 | -76.3579
-13 | -1.1508 | 0.01484 | -0.063 | -77.5472
-12.5 | -1.0949 | 0.0139 | -0.0641 | -78.7698
-12 | -1.0432 | 0.01312 | -0.064 | -79.5122
-11.5 | -0.9923 | 0.0122 | -0.0638 | -81.3361
-11 | -0.939 | 0.01155 | -0.0638 | -81.2987
-10.5 | -0.885 | 0.01089 | -0.0639 | -81.2672
-10 | -0.8302 | 0.01034 | -0.064 | -80.2901
-9.5 | -0.7753 | 0.00958 | -0.0643 | -80.929
-9 | -0.7196 | 0.00889 | -0.0646 | -80.9449
-8.5 | -0.6633 | 0.0082 | -0.065 | -80.8902
-8 | -0.6065 | 0.00753 | -0.0655 | -80.5445
-7.5 | -0.5491 | 0.00697 | -0.066 | -78.7805
-7 | -0.4914 | 0.00651 | -0.0665 | -75.4839
-6.5 | -0.4333 | 0.00617 | -0.067 | -70.2269
-6 | -0.3749 | 0.00586 | -0.0675 | -63.9761
-5.5 | -0.3166 | 0.00571 | -0.0681 | -55.4466
-5 | -0.2582 | 0.00559 | -0.0686 | -46.1896
-4.5 | -0.1997 | 0.00543 | -0.0692 | -36.7772
-4 | -0.1411 | 0.00529 | -0.0698 | -26.673
-3.5 | -0.0823 | 0.00516 | -0.0704 | -15.9496
-3 | -0.0236 | 0.00507 | -0.0711 | -4.6548
-2.5 | 0.0353 | 0.00494 | -0.0718 | 7.1457
-2 | 0.0941 | 0.00486 | -0.0725 | 19.3621
-1.5 | 0.1528 | 0.00487 | -0.0731 | 31.3758
-1 | 0.2114 | 0.00487 | -0.0738 | 43.4086
-0.5 | 0.2701 | 0.00485 | -0.0744 | 55.6907
0 | 0.3287 | 0.00489 | -0.0751 | 67.2188
0.5 | 0.3871 | 0.00494 | -0.0757 | 78.3603
1 | 0.4455 | 0.00501 | -0.0763 | 88.9222
1.5 | 0.5037 | 0.0051 | -0.0769 | 98.7647
2 | 0.5617 | 0.00521 | -0.0774 | 107.8119
2.5 | 0.6195 | 0.00534 | -0.0779 | 116.0112
3 | 0.6771 | 0.0055 | -0.0784 | 123.1091
3.5 | 0.7343 | 0.0057 | -0.0788 | 128.8246
4 | 0.7913 | 0.00594 | -0.0791 | 133.2155
4.5 | 0.848 | 0.00619 | -0.0794 | 136.9952
5 | 0.9043 | 0.00649 | -0.0796 | 139.3374
5.5 | 0.9603 | 0.0068 | -0.0798 | 141.2206
6 | 1.0161 | 0.0071 | -0.08 | 143.1127
6.5 | 1.0711 | 0.0075 | -0.08 | 142.8133
7 | 1.1262 | 0.00785 | -0.0801 | 143.465
7.5 | 1.1809 | 0.0082 | -0.0801 | 144.0122
8 | 1.2351 | 0.00855 | -0.08 | 144.4561
8.5 | 1.2862 | 0.00889 | -0.0792 | 144.6794
9 | 1.3379 | 0.0093 | -0.0786 | 143.8602
9.5 | 1.3905 | 0.00981 | -0.0783 | 141.7431
10 | 1.4423 | 0.01039 | -0.0779 | 138.8162
10.5 | 1.4935 | 0.01097 | -0.0774 | 136.144
11 | 1.5435 | 0.01164 | -0.0767 | 132.6031
11.5 | 1.5929 | 0.01233 | -0.076 | 129.189
12 | 1.6418 | 0.01298 | -0.0752 | 126.4869
12.5 | 1.6896 | 0.01368 | -0.0743 | 123.5088
13 | 1.7358 | 0.01447 | -0.0732 | 119.9585
13.5 | 1.7795 | 0.01542 | -0.0717 | 115.4021
14 | 1.8183 | 0.01672 | -0.0694 | 108.75
14.5 | 1.8575 | 0.0178 | -0.0673 | 104.3539
15 | 1.8942 | 0.01891 | -0.0649 | 100.1692
15.5 | 1.9263 | 0.02015 | -0.0618 | 95.598
16 | 1.9455 | 0.02149 | -0.0566 | 90.5305
16.5 | 1.9592 | 0.02322 | -0.0512 | 84.3755
17 | 1.9717 | 0.02537 | -0.0466 | 77.7178
17.5 | 1.9802 | 0.02815 | -0.0426 | 70.3446
18 | 1.9865 | 0.03148 | -0.0394 | 63.1036
18.5 | 1.9869 | 0.03581 | -0.0371 | 55.4845
19 | 1.9819 | 0.04119 | -0.0357 | 48.116
19.5 | 1.967 | 0.04827 | -0.0357 | 40.7499
20 | 1.9485 | 0.05664 | -0.0372 | 34.4015

## 123. Re 14M Mach 0.10 (1)
BIGFOIL.COM POLAR EXPORT
EM L5 2010
EM L5 2010 |  |  |  | Cl Max: | 1.218 | at alpha= | 9.5 | deg
JavaFoil+Calcfoil stall+Eppler ext transition |  |  |  | L/D Max: | 94.536 | at alpha= | 7 | deg
Re: | 14000000 |  |  | Cd Min: | 0.00863 | at alpha= | -1.5 | deg
Mach: | 0.1 |  |  | Cl=0 at alpha= | -2.9833 | deg
|  |  |  | @ Cl=0.1, Cd= | 0.0086486
|  |  |  | @ Cl=0.4, Cd= | 0.0087398
|  |  |  | @ Cl=0.6, Cd= | 0.0091042
alpha (deg) | Cl | Cd | Cm | Cl/Cd
-15 | -0.336 | 0.08924 | -0.04 | -3.766
-14.5 | -0.356 | 0.08371 | -0.041 | -4.247
-14 | -0.376 | 0.07702 | -0.042 | -4.88
-13.5 | -0.397 | 0.06866 | -0.044 | -5.786
-13 | -0.422 | 0.05679 | -0.048 | -7.427
-12.5 | -0.447 | 0.04505 | -0.051 | -9.93
-12 | -0.488 | 0.02485 | -0.057 | -19.645
-11.5 | -0.518 | 0.01681 | -0.061 | -30.819
-11 | -0.539 | 0.01353 | -0.063 | -39.849
-10.5 | -0.553 | 0.01176 | -0.064 | -46.987
-10 | -0.558 | 0.01169 | -0.065 | -47.753
-9.5 | -0.552 | 0.01123 | -0.066 | -49.151
-9 | -0.539 | 0.01088 | -0.066 | -49.581
-8.5 | -0.521 | 0.01061 | -0.066 | -49.04
-8 | -0.495 | 0.01031 | -0.067 | -48.023
-7.5 | -0.464 | 0.01013 | -0.067 | -45.793
-7 | -0.427 | 0.00988 | -0.068 | -43.185
-6.5 | -0.384 | 0.00971 | -0.068 | -39.557
-6 | -0.337 | 0.00953 | -0.068 | -35.406
-5.5 | -0.287 | 0.00943 | -0.069 | -30.416
-5 | -0.233 | 0.00931 | -0.069 | -25.055
-4.5 | -0.177 | 0.00919 | -0.07 | -19.297
-4 | -0.12 | 0.009 | -0.07 | -13.31
-3.5 | -0.061 | 0.00884 | -0.07 | -6.923
-3 | -0.002 | 0.00871 | -0.071 | -0.22
-2.5 | 0.058 | 0.00867 | -0.071 | 6.644
-2 | 0.117 | 0.00864 | -0.071 | 13.574
-1.5 | 0.177 | 0.00863 | -0.072 | 20.497
-1 | 0.236 | 0.00863 | -0.072 | 27.396
-0.5 | 0.296 | 0.00864 | -0.072 | 34.244
0 | 0.356 | 0.00871 | -0.073 | 40.842
0.5 | 0.415 | 0.00875 | -0.073 | 47.425
1 | 0.474 | 0.00886 | -0.074 | 53.577
1.5 | 0.534 | 0.00894 | -0.074 | 59.665
2 | 0.593 | 0.00909 | -0.074 | 65.185
2.5 | 0.652 | 0.00921 | -0.075 | 70.75
3 | 0.71 | 0.00939 | -0.075 | 75.614
3.5 | 0.768 | 0.00959 | -0.075 | 80.126
4 | 0.826 | 0.00982 | -0.076 | 84.096
4.5 | 0.882 | 0.01009 | -0.076 | 87.499
5 | 0.938 | 0.01038 | -0.076 | 90.347
5.5 | 0.991 | 0.01072 | -0.076 | 92.388
6 | 1.041 | 0.0111 | -0.077 | 93.797
6.5 | 1.088 | 0.01154 | -0.077 | 94.274
7 | 1.129 | 0.01194 | -0.077 | 94.536
7.5 | 1.164 | 0.01237 | -0.078 | 94.026
8 | 1.19 | 0.01282 | -0.078 | 92.797
8.5 | 1.208 | 0.0133 | -0.078 | 90.838
9 | 1.217 | 0.01386 | -0.078 | 87.854
9.5 | 1.218 | 0.01447 | -0.079 | 84.146
10 | 1.209 | 0.01513 | -0.079 | 79.924
10.5 | 1.191 | 0.01594 | -0.079 | 74.731
11 | 1.166 | 0.01699 | -0.08 | 68.6
11.5 | 1.123 | 0.01742 | -0.079 | 64.46
12 | 1.078 | 0.0185 | -0.079 | 58.248
12.5 | 1.023 | 0.02042 | -0.078 | 50.107
13 | 0.962 | 0.02329 | -0.077 | 41.316
13.5 | 0.897 | 0.02788 | -0.076 | 32.167
14 | 0.826 | 0.03637 | -0.073 | 22.697
14.5 | 0.753 | 0.04986 | -0.069 | 15.112

## 124. Re 14M Mach 0.10 (2)
BIGFOIL.COM POLAR EXPORT
EM L5 2010
EM L5 2010 |  |  |  | Cl Max: | 1.9639 | at alpha= | 18 | deg
XFOIL ncrit=9 |  |  |  | L/D Max: | 144.554 | at alpha= | 8.5 | deg
Re: | 14000000 |  |  | Cd Min: | 0.22712 | at alpha= | -19.5 | deg
Mach: | 0.1 |  |  | Cl=0 at alpha= | -2.7981 | deg
|  |  |  | @ Cl=0.1, Cd= | 0.00487
|  |  |  | @ Cl=0.4, Cd= | 0.0049609
|  |  |  | @ Cl=0.6, Cd= | 0.0052943
alpha (deg) | Cl | Cd | Cm | Cl/Cd
-19.5 | -0.7743 | 0.22712 | 0.0555 | -3.4092
-19 | -0.7586 | 0.22059 | 0.0514 | -3.439
-18.5 | -0.7428 | 0.21415 | 0.0474 | -3.4686
-18 | -0.7276 | 0.20726 | 0.0433 | -3.5106
-17 | -1.4503 | 0.03497 | -0.0601 | -41.4727
-16.5 | -1.4581 | 0.02802 | -0.0652 | -52.0378
-16 | -1.4349 | 0.02504 | -0.0655 | -57.3043
-15.5 | -1.3981 | 0.02293 | -0.0652 | -60.9725
-15 | -1.3562 | 0.02114 | -0.065 | -64.1533
-14.5 | -1.3108 | 0.01961 | -0.0648 | -66.8434
-14 | -1.263 | 0.01822 | -0.0646 | -69.3194
-13.5 | -1.2134 | 0.01697 | -0.0646 | -71.5027
-13 | -1.1615 | 0.01587 | -0.0647 | -73.1884
-12.5 | -1.1047 | 0.01475 | -0.0657 | -74.8949
-12 | -1.0525 | 0.01384 | -0.0655 | -76.0477
-11.5 | -1.0014 | 0.0128 | -0.0651 | -78.2344
-11 | -0.9476 | 0.01204 | -0.065 | -78.7043
-10.5 | -0.8931 | 0.01129 | -0.065 | -79.1054
-10 | -0.8378 | 0.01063 | -0.065 | -78.8147
-9.5 | -0.7823 | 0.0098 | -0.0652 | -79.8265
-9 | -0.726 | 0.00905 | -0.0654 | -80.221
-8.5 | -0.6691 | 0.00834 | -0.0658 | -80.2278
-7.5 | -0.5538 | 0.00707 | -0.0666 | -78.331
-7 | -0.4955 | 0.00657 | -0.067 | -75.4186
-6.5 | -0.4368 | 0.00621 | -0.0675 | -70.3382
-6 | -0.378 | 0.00592 | -0.068 | -63.8514
-5.5 | -0.3191 | 0.00572 | -0.0685 | -55.7867
-5 | -0.2603 | 0.0056 | -0.069 | -46.4821
-4.5 | -0.2012 | 0.00544 | -0.0696 | -36.9853
-4 | -0.1422 | 0.0053 | -0.0702 | -26.8302
-3.5 | -0.083 | 0.00516 | -0.0708 | -16.0853
-3 | -0.0239 | 0.00507 | -0.0714 | -4.714
-2.5 | 0.0353 | 0.00494 | -0.0722 | 7.1457
-2 | 0.0945 | 0.00487 | -0.0728 | 19.4045
-1.5 | 0.1535 | 0.00487 | -0.0735 | 31.5195
-1 | 0.2126 | 0.00487 | -0.0741 | 43.655
-0.5 | 0.2716 | 0.00486 | -0.0748 | 55.8848
0 | 0.3305 | 0.00489 | -0.0755 | 67.5869
0.5 | 0.3893 | 0.00495 | -0.0761 | 78.6465
1 | 0.448 | 0.00501 | -0.0767 | 89.4212
1.5 | 0.5066 | 0.0051 | -0.0772 | 99.3333
2 | 0.5649 | 0.00521 | -0.0778 | 108.4261
2.5 | 0.6232 | 0.00535 | -0.0783 | 116.486
3 | 0.6811 | 0.00552 | -0.0787 | 123.3877
3.5 | 0.7388 | 0.00571 | -0.0791 | 129.387
4 | 0.7961 | 0.00595 | -0.0794 | 133.7983
4.5 | 0.8532 | 0.00621 | -0.0797 | 137.3913
5 | 0.9099 | 0.00652 | -0.0799 | 139.5552
5.5 | 0.9664 | 0.00683 | -0.0801 | 141.4934
6 | 1.0227 | 0.00713 | -0.0802 | 143.4362
6.5 | 1.0781 | 0.00755 | -0.0801 | 142.7947
7 | 1.1337 | 0.0079 | -0.0801 | 143.5063
7.5 | 1.1889 | 0.00827 | -0.0801 | 143.7606
8 | 1.2436 | 0.00863 | -0.0799 | 144.102
8.5 | 1.2952 | 0.00896 | -0.079 | 144.5536
9 | 1.3474 | 0.00942 | -0.0783 | 143.0361
9.5 | 1.4007 | 0.00992 | -0.0779 | 141.1996
10 | 1.4529 | 0.01055 | -0.0774 | 137.7156
10.5 | 1.5045 | 0.01117 | -0.0767 | 134.6911
11 | 1.555 | 0.01187 | -0.0759 | 131.0025
11.5 | 1.6053 | 0.01253 | -0.0751 | 128.1165
12 | 1.6546 | 0.01323 | -0.0741 | 125.0642
12.5 | 1.7024 | 0.01402 | -0.0729 | 121.4265
13 | 1.7478 | 0.01497 | -0.0714 | 116.7535
13.5 | 1.7893 | 0.01619 | -0.0692 | 110.5188
14 | 1.8297 | 0.01736 | -0.067 | 105.3975
14.5 | 1.8678 | 0.01854 | -0.0644 | 100.7443
15 | 1.9023 | 0.0198 | -0.0614 | 96.0758
15.5 | 1.9258 | 0.0212 | -0.0566 | 90.8396
16 | 1.9392 | 0.02291 | -0.0506 | 84.6443
16.5 | 1.9509 | 0.02513 | -0.0456 | 77.6323
17 | 1.96 | 0.02791 | -0.0413 | 70.2257
17.5 | 1.9631 | 0.0316 | -0.0378 | 62.1234
18 | 1.9639 | 0.03604 | -0.0354 | 54.4922
18.5 | 1.9551 | 0.042 | -0.0341 | 46.55
19 | 1.9394 | 0.04944 | -0.0344 | 39.2273
19.5 | 1.9113 | 0.05937 | -0.0367 | 32.193
20 | 1.8764 | 0.07118 | -0.0407 | 26.3613

## 125. Re 14M Mach 0.25 (1)
BIGFOIL.COM POLAR EXPORT
EM L5 2010
EM L5 2010 |  |  |  | Cl Max: | 1.2 | at alpha= | 8.5 | deg
JavaFoil+Calcfoil stall+Eppler ext transition |  |  |  | L/D Max: | 93.52 | at alpha= | 6.5 | deg
Re: | 14000000 |  |  | Cd Min: | 0.00868 | at alpha= | -1.5 | deg
Mach: | 0.25 |  |  | Cl=0 at alpha= | -2.9836 | deg
|  |  |  | @ Cl=0.1, Cd= | 0.0087198
|  |  |  | @ Cl=0.4, Cd= | 0.0088034
|  |  |  | @ Cl=0.6, Cd= | 0.07349
alpha (deg) | Cl | Cd | Cm | Cl/Cd
-14 | -0.064 | 0.09246 | -0.037 | -0.693
-13.5 | -0.061 | 0.08488 | -0.039 | -0.723
-13 | -0.085 | 0.07924 | -0.04 | -1.069
-12.5 | -0.175 | 0.07254 | -0.042 | -2.419
-12 | -0.233 | 0.06209 | -0.046 | -3.754
-11.5 | -0.286 | 0.05026 | -0.05 | -5.682
-11 | -0.343 | 0.03116 | -0.057 | -11.006
-10.5 | -0.401 | 0.01702 | -0.063 | -23.587
-10 | -0.446 | 0.01259 | -0.066 | -35.451
-9.5 | -0.476 | 0.01196 | -0.067 | -39.781
-9 | -0.486 | 0.01135 | -0.068 | -42.844
-8.5 | -0.486 | 0.01096 | -0.068 | -44.342
-8 | -0.475 | 0.01065 | -0.069 | -44.62
-7.5 | -0.454 | 0.01036 | -0.069 | -43.84
-7 | -0.424 | 0.01009 | -0.07 | -42.04
-6.5 | -0.386 | 0.00987 | -0.07 | -39.154
-6 | -0.342 | 0.00969 | -0.07 | -35.294
-5.5 | -0.292 | 0.00956 | -0.071 | -30.571
-5 | -0.238 | 0.0094 | -0.071 | -25.359
-4.5 | -0.182 | 0.00928 | -0.071 | -19.567
-4 | -0.123 | 0.00908 | -0.072 | -13.538
-3.5 | -0.063 | 0.00891 | -0.072 | -7.051
-3 | -0.002 | 0.00878 | -0.073 | -0.224
-2.5 | 0.059 | 0.00874 | -0.073 | 6.774
-2 | 0.12 | 0.00871 | -0.073 | 13.829
-1.5 | 0.182 | 0.00868 | -0.074 | 20.938
-1 | 0.243 | 0.0087 | -0.074 | 27.914
-0.5 | 0.304 | 0.0087 | -0.074 | 34.954
0 | 0.366 | 0.00877 | -0.075 | 41.663
0.5 | 0.427 | 0.00883 | -0.075 | 48.329
1 | 0.488 | 0.00894 | -0.076 | 54.548
1.5 | 0.548 | 0.00903 | -0.076 | 60.697
2 | 0.609 | 0.00918 | -0.076 | 66.339
2.5 | 0.669 | 0.00932 | -0.077 | 71.827
3 | 0.73 | 0.00951 | -0.077 | 76.674
3.5 | 0.789 | 0.00973 | -0.077 | 81.083
4 | 0.848 | 0.00999 | -0.078 | 84.857
4.5 | 0.906 | 0.01028 | -0.078 | 88.158
5 | 0.962 | 0.01061 | -0.078 | 90.711
5.5 | 1.016 | 0.01099 | -0.079 | 92.424
6 | 1.066 | 0.01142 | -0.079 | 93.335
6.5 | 1.111 | 0.01188 | -0.079 | 93.52
7 | 1.149 | 0.01234 | -0.079 | 93.097
7.5 | 1.178 | 0.01285 | -0.08 | 91.678
8 | 1.195 | 0.01341 | -0.08 | 89.127
8.5 | 1.2 | 0.01402 | -0.08 | 85.588
9 | 1.19 | 0.01472 | -0.081 | 80.842
9.5 | 1.166 | 0.01551 | -0.081 | 75.177
10 | 1.126 | 0.01656 | -0.081 | 67.978
10.5 | 1.063 | 0.01545 | -0.081 | 68.799
11 | 0.985 | 0.01864 | -0.08 | 52.873
11.5 | 0.892 | 0.02089 | -0.08 | 42.686
12 | 0.782 | 0.02531 | -0.078 | 30.909
12.5 | 0.657 | 0.03631 | -0.074 | 18.105
13 | 0.531 | 0.05524 | -0.067 | 9.616
13.5 | 0.415 | 0.07349 | -0.061 | 5.649

## 126. Re 14M Mach 0.25 (2)
BIGFOIL.COM POLAR EXPORT
EM L5 2010
EM L5 2010 |  |  |  | Cl Max: | 1.8554 | at alpha= | 14 | deg
XFOIL ncrit=9 |  |  |  | L/D Max: | 144.713 | at alpha= | 6 | deg
Re: | 14000000 |  |  | Cd Min: | 0.19908 | at alpha= | -17 | deg
Mach: | 0.25 |  |  | Cl=0 at alpha= | -2.7899 | deg
|  |  |  | @ Cl=0.1, Cd= | 0.0048795
|  |  |  | @ Cl=0.4, Cd= | 0.0049684
|  |  |  | @ Cl=0.6, Cd= | 0.0052995
alpha (deg) | Cl | Cd | Cm | Cl/Cd
-17 | -0.6984 | 0.19908 | 0.0373 | -3.5081
-16.5 | -0.6838 | 0.19152 | 0.0333 | -3.5704
-16 | -0.67 | 0.18403 | 0.0294 | -3.6407
-15.5 | -0.6573 | 0.17617 | 0.0255 | -3.7311
-15 | -0.6459 | 0.16804 | 0.0217 | -3.8437
-14.5 | -0.6367 | 0.15968 | 0.0179 | -3.9873
-14 | -0.6301 | 0.15062 | 0.014 | -4.1834
-13 | -0.7947 | 0.09515 | -0.0135 | -8.3521
-12.5 | -0.9532 | 0.05918 | -0.0373 | -16.1068
-12 | -1.014 | 0.03353 | -0.0656 | -30.2416
-11.5 | -1.006 | 0.02485 | -0.0714 | -40.4829
-11 | -0.9735 | 0.02002 | -0.0716 | -48.6264
-10.5 | -0.9271 | 0.01684 | -0.0712 | -55.0534
-10 | -0.8743 | 0.01456 | -0.0708 | -60.0481
-9.5 | -0.8186 | 0.01262 | -0.0704 | -64.8653
-9 | -0.7606 | 0.0111 | -0.0702 | -68.5225
-8.5 | -0.7011 | 0.00984 | -0.07 | -71.25
-8 | -0.6409 | 0.00872 | -0.07 | -73.4977
-7.5 | -0.58 | 0.00773 | -0.07 | -75.0323
-7 | -0.5186 | 0.00696 | -0.0702 | -74.5115
-6.5 | -0.4568 | 0.00644 | -0.0704 | -70.9317
-6 | -0.3949 | 0.00608 | -0.0707 | -64.9507
-5.5 | -0.3331 | 0.0058 | -0.071 | -57.431
-4.5 | -0.21 | 0.00551 | -0.0718 | -38.1125
-4 | -0.1486 | 0.00535 | -0.0723 | -27.7757
-3.5 | -0.0871 | 0.0052 | -0.0729 | -16.75
-3 | -0.0258 | 0.00509 | -0.0735 | -5.0688
-2.5 | 0.0356 | 0.00496 | -0.0742 | 7.1774
-2 | 0.0969 | 0.00488 | -0.0748 | 19.8566
-1.5 | 0.1579 | 0.00487 | -0.0755 | 32.423
-1 | 0.2189 | 0.00487 | -0.0761 | 44.9487
-0.5 | 0.2799 | 0.00487 | -0.0768 | 57.4743
0 | 0.3408 | 0.0049 | -0.0775 | 69.551
0.5 | 0.4014 | 0.00497 | -0.0781 | 80.7646
1 | 0.4622 | 0.00503 | -0.0787 | 91.8887
1.5 | 0.5227 | 0.00513 | -0.0792 | 101.8908
2 | 0.583 | 0.00526 | -0.0797 | 110.8365
2.5 | 0.6433 | 0.0054 | -0.0802 | 119.1296
3 | 0.7034 | 0.00559 | -0.0806 | 125.8318
3.5 | 0.7633 | 0.00578 | -0.0809 | 132.0588
4 | 0.823 | 0.00603 | -0.0811 | 136.4842
4.5 | 0.8823 | 0.00632 | -0.0812 | 139.6044
5 | 0.9413 | 0.00667 | -0.0812 | 141.1244
5.5 | 1.0005 | 0.00697 | -0.0812 | 143.5438
6 | 1.0593 | 0.00732 | -0.081 | 144.7131
6.5 | 1.1175 | 0.00777 | -0.0807 | 143.8224
7 | 1.1759 | 0.00817 | -0.0803 | 143.929
7.5 | 1.234 | 0.00859 | -0.0798 | 143.6554
8 | 1.2916 | 0.00903 | -0.0792 | 143.0343
8.5 | 1.3444 | 0.00942 | -0.0774 | 142.7176
9 | 1.401 | 0.01002 | -0.0764 | 139.8204
9.5 | 1.4572 | 0.01068 | -0.0753 | 136.4419
10 | 1.5122 | 0.01145 | -0.0739 | 132.0699
10.5 | 1.5672 | 0.01218 | -0.0725 | 128.67
11 | 1.6208 | 0.01303 | -0.0707 | 124.3899
11.5 | 1.6724 | 0.01403 | -0.0686 | 119.2017
12 | 1.7217 | 0.01516 | -0.0661 | 113.5686
12.5 | 1.7677 | 0.01649 | -0.063 | 107.1983
13 | 1.809 | 0.01805 | -0.0593 | 100.2216
13.5 | 1.8422 | 0.01996 | -0.0545 | 92.2946
14 | 1.8554 | 0.02216 | -0.0469 | 83.7274
14.5 | 1.8549 | 0.02535 | -0.0392 | 73.1716
15 | 1.8467 | 0.02989 | -0.0332 | 61.7832
15.5 | 1.8274 | 0.03644 | -0.0296 | 50.1482
16 | 1.7985 | 0.04536 | -0.0292 | 39.6495
16.5 | 1.7625 | 0.0566 | -0.0322 | 31.1396
17 | 1.7206 | 0.06998 | -0.0377 | 24.587
17.5 | 1.6693 | 0.08562 | -0.045 | 19.4966
18 | 1.6164 | 0.10199 | -0.053 | 15.8486
18.5 | 1.5539 | 0.1203 | -0.0623 | 12.9169
19 | 1.4898 | 0.13958 | -0.073 | 10.6734

## 127. Re 14M Mach 0.50 (1)
BIGFOIL.COM POLAR EXPORT
EM L5 2010
EM L5 2010 |  |  |  | Cl Max: | 1.243 | at alpha= | 20 | deg
JavaFoil+Calcfoil stall+Eppler ext transition |  |  |  | L/D Max: | 90.54 | at alpha= | 5 | deg
Re: | 14000000 |  |  | Cd Min: | 0.00894 | at alpha= | -1.5 | deg
Mach: | 0.5 |  |  | Cl=0 at alpha= | -2.9853 | deg
|  |  |  | @ Cl=0.1, Cd= | 0.0089851
|  |  |  | @ Cl=0.4, Cd= | 0.0090683
|  |  |  | @ Cl=0.6, Cd= | 0.0094213
alpha (deg) | Cl | Cd | Cm | Cl/Cd
-20 | -0.932 | 0.16444 | -0.041 | -5.668
-19.5 | -0.904 | 0.15923 | -0.041 | -5.679
-19 | -0.876 | 0.15469 | -0.04 | -5.666
-18.5 | -0.849 | 0.14937 | -0.04 | -5.683
-18 | -0.821 | 0.14548 | -0.039 | -5.642
-17.5 | -0.799 | 0.12559 | -0.042 | -6.363
-17 | -0.774 | 0.11672 | -0.043 | -6.627
-16.5 | -0.744 | 0.11314 | -0.042 | -6.581
-16 | -0.714 | 0.11196 | -0.04 | -6.375
-15.5 | -0.687 | 0.10466 | -0.041 | -6.569
-15 | -0.66 | 0.10913 | -0.04 | -6.044
-14.5 | -0.634 | 0.09937 | -0.042 | -6.38
-14 | -0.608 | 0.09156 | -0.043 | -6.642
-13.5 | -0.588 | 0.07884 | -0.048 | -7.455
-13 | -0.567 | 0.06793 | -0.051 | -8.348
-12.5 | -0.523 | 0.0847 | -0.041 | -6.177
-12 | -0.504 | 0.06971 | -0.048 | -7.231
-11.5 | -0.498 | 0.04644 | -0.058 | -10.723
-11 | -0.441 | 0.07283 | -0.04 | -6.053
-10.5 | -0.421 | 0.05991 | -0.049 | -7.025
-10 | -0.44 | 0.02187 | -0.068 | -20.13
-9.5 | -0.364 | 0.05556 | -0.048 | -6.549
-9 | -0.377 | 0.02077 | -0.069 | -18.161
-8.5 | -0.335 | 0.02642 | -0.066 | -12.685
-8 | -0.335 | 0.0114 | -0.075 | -29.437
-7.5 | -0.302 | 0.01133 | -0.076 | -26.665
-7 | -0.273 | 0.01134 | -0.078 | -24.092
-6.5 | -0.239 | 0.01094 | -0.078 | -21.867
-6 | -0.205 | 0.0105 | -0.079 | -19.555
-5.5 | -0.295 | 0.01027 | -0.079 | -28.685
-5 | -0.255 | 0.00995 | -0.079 | -25.624
-4.5 | -0.199 | 0.00975 | -0.08 | -20.425
-4 | -0.136 | 0.00959 | -0.08 | -14.203
-3.5 | -0.07 | 0.00929 | -0.081 | -7.532
-3 | -0.002 | 0.00909 | -0.081 | -0.242
-2.5 | 0.066 | 0.00899 | -0.082 | 7.359
-2 | 0.135 | 0.00898 | -0.082 | 15
-1.5 | 0.203 | 0.00894 | -0.082 | 22.731
-1 | 0.272 | 0.00898 | -0.083 | 30.23
-0.5 | 0.34 | 0.00899 | -0.083 | 37.809
0 | 0.409 | 0.00908 | -0.084 | 45.014
0.5 | 0.477 | 0.00917 | -0.084 | 52.004
1 | 0.545 | 0.0093 | -0.084 | 58.566
1.5 | 0.613 | 0.00945 | -0.085 | 64.817
2 | 0.68 | 0.00964 | -0.085 | 70.537
2.5 | 0.747 | 0.00985 | -0.086 | 75.862
3 | 0.814 | 0.01013 | -0.086 | 80.363
3.5 | 0.88 | 0.01044 | -0.086 | 84.278
4 | 0.945 | 0.01081 | -0.087 | 87.389
4.5 | 1.007 | 0.01124 | -0.087 | 89.54
5 | 1.065 | 0.01177 | -0.087 | 90.54
5.5 | 1.117 | 0.01239 | -0.088 | 90.107
6 | 1.157 | 0.01315 | -0.088 | 88.027
6.5 | 1.176 | 0.01402 | -0.089 | 83.854
7 | 1.14 | 0.01516 | -0.089 | 75.213
7.5 | 0.709 | 0.017 | -0.089 | 41.687
8 | 0.738 | 0.01536 | -0.089 | 48.045
8.5 | 0.766 | 0.01842 | -0.089 | 41.564
9 | 0.795 | 0.0192 | -0.089 | 41.419
9.5 | 0.827 | 0.01954 | -0.089 | 42.302
10 | 0.823 | 0.02677 | -0.085 | 30.742
10.5 | 0.874 | 0.02323 | -0.088 | 37.616
11 | 0.827 | 0.04678 | -0.076 | 17.667
11.5 | 0.91 | 0.02978 | -0.085 | 30.566
12 | 0.862 | 0.06044 | -0.072 | 14.259
12.5 | 0.867 | 0.07663 | -0.066 | 11.32
13 | 0.882 | 0.08347 | -0.061 | 10.57
13.5 | 0.922 | 0.08099 | -0.066 | 11.389
14 | 0.961 | 0.0792 | -0.07 | 12.128
14.5 | 0.957 | 0.10637 | -0.059 | 8.993
15 | 0.978 | 0.1173 | -0.057 | 8.338
15.5 | 1.008 | 0.11979 | -0.059 | 8.419
16 | 1.037 | 0.12478 | -0.061 | 8.311
16.5 | 1.055 | 0.14599 | -0.057 | 7.225
17 | 1.083 | 0.14977 | -0.058 | 7.228
17.5 | 1.111 | 0.15297 | -0.06 | 7.265
18 | 1.139 | 0.16189 | -0.061 | 7.034
18.5 | 1.161 | 0.1807 | -0.06 | 6.427
19 | 1.188 | 0.18346 | -0.061 | 6.478
19.5 | 1.216 | 0.18798 | -0.062 | 6.47
20 | 1.243 | 0.19251 | -0.063 | 6.458

## 128. Re 14M Mach 0.50 (2)
BIGFOIL.COM POLAR EXPORT
EM L5 2010
EM L5 2010 |  |  |  | Cl Max: | 1.447 | at alpha= | 7.5 | deg
XFOIL ncrit=9 |  |  |  | L/D Max: | 149.47 | at alpha= | 5.5 | deg
Re: | 14000000 |  |  | Cd Min: | 0.11422 | at alpha= | 12.5 | deg
Mach: | 0.5 |  |  | Cl=0 at alpha= | -2.7525 | deg
|  |  |  | @ Cl=0.1, Cd= | 0.0049614
|  |  |  | @ Cl=0.4, Cd= | 0.0050059
|  |  |  | @ Cl=0.6, Cd= | 0.0053104
alpha (deg) | Cl | Cd | Cm | Cl/Cd
-10.5 | -0.5224 | 0.11092 | -0.0095 | -4.7097
-10 | -0.5227 | 0.10083 | -0.0143 | -5.184
-9.5 | -0.5226 | 0.09094 | -0.0198 | -5.7466
-9 | -0.5299 | 0.0814 | -0.0241 | -6.5098
-8.5 | -0.5377 | 0.07118 | -0.0305 | -7.5541
-8 | -0.5476 | 0.06024 | -0.0388 | -9.0903
-7.5 | -0.5529 | 0.04459 | -0.0565 | -12.3996
-7 | -0.5526 | 0.02969 | -0.076 | -18.6123
-6.5 | -0.5341 | 0.01722 | -0.0827 | -31.0163
-6 | -0.4789 | 0.00901 | -0.0841 | -53.1521
-5.5 | -0.403 | 0.00673 | -0.0833 | -59.8811
-5 | -0.3268 | 0.00605 | -0.0826 | -54.0165
-4.5 | -0.2524 | 0.00577 | -0.0822 | -43.7435
-4 | -0.1793 | 0.0056 | -0.082 | -32.0179
-3.5 | -0.1069 | 0.00538 | -0.0822 | -19.8699
-3 | -0.0352 | 0.00521 | -0.0825 | -6.7562
-2.5 | 0.0359 | 0.00507 | -0.083 | 7.0809
-2 | 0.1067 | 0.00495 | -0.0836 | 21.5556
-1.5 | 0.1768 | 0.00494 | -0.0842 | 35.7895
-1 | 0.2467 | 0.00495 | -0.0849 | 49.8384
-0.5 | 0.3165 | 0.00495 | -0.0856 | 63.9394
0 | 0.3862 | 0.00499 | -0.0862 | 77.3948
0.5 | 0.4557 | 0.00507 | -0.0868 | 89.8817
1 | 0.5254 | 0.00514 | -0.0874 | 102.2179
1.5 | 0.5948 | 0.0053 | -0.0878 | 112.2264
2 | 0.6645 | 0.00544 | -0.0881 | 122.1507
2.5 | 0.7345 | 0.00561 | -0.0883 | 130.9269
3 | 0.8042 | 0.00586 | -0.0882 | 137.2355
3.5 | 0.8744 | 0.00612 | -0.088 | 142.8758
4 | 0.9445 | 0.00646 | -0.0875 | 146.2074
4.5 | 1.0148 | 0.00685 | -0.0867 | 148.146
5 | 1.0853 | 0.00731 | -0.0855 | 148.4679
5.5 | 1.1569 | 0.00774 | -0.0841 | 149.4703
6 | 1.2282 | 0.00829 | -0.0822 | 148.1544
6.5 | 1.3004 | 0.00887 | -0.0799 | 146.6065
7 | 1.3736 | 0.00948 | -0.0771 | 144.8945
7.5 | 1.447 | 0.0103 | -0.0733 | 140.4854
9 | 1.4413 | 0.02608 | -0.0373 | 55.2646
9.5 | 1.4044 | 0.03412 | -0.032 | 41.1606
10 | 1.3665 | 0.04499 | -0.0342 | 30.3734
10.5 | 1.3297 | 0.05828 | -0.0414 | 22.8157
11 | 1.294 | 0.07281 | -0.05 | 17.7723
11.5 | 1.2605 | 0.08702 | -0.0574 | 14.4852
12 | 1.2287 | 0.10075 | -0.0639 | 12.1955
12.5 | 1.1997 | 0.11422 | -0.0702 | 10.5034

## 129. Re 16M Mach 0.00 (1)
BIGFOIL.COM POLAR EXPORT
EM L5 2010
EM L5 2010 |  |  |  | Cl Max: | 1.223 | at alpha= | 9.5 | deg
JavaFoil+Calcfoil stall+Eppler ext transition |  |  |  | L/D Max: | 95.936 | at alpha= | 7 | deg
Re: | 16000000 |  |  | Cd Min: | 0.0086 | at alpha= | -1.5 | deg
Mach: | 0 |  |  | Cl=0 at alpha= | -2.983 | deg
|  |  |  | @ Cl=0.1, Cd= | 0.0086285
|  |  |  | @ Cl=0.4, Cd= | 0.0087302
|  |  |  | @ Cl=0.6, Cd= | 0.0090476
alpha (deg) | Cl | Cd | Cm | Cl/Cd
-15.5 | -0.36 | 0.09185 | -0.04 | -3.919
-15 | -0.378 | 0.08488 | -0.041 | -4.453
-14.5 | -0.396 | 0.07739 | -0.043 | -5.123
-14 | -0.414 | 0.07241 | -0.044 | -5.711
-13.5 | -0.438 | 0.05809 | -0.048 | -7.537
-13 | -0.463 | 0.04453 | -0.051 | -10.408
-12.5 | -0.49 | 0.03281 | -0.055 | -14.923
-12 | -0.524 | 0.0197 | -0.059 | -26.588
-11.5 | -0.547 | 0.01462 | -0.061 | -37.443
-11 | -0.564 | 0.01165 | -0.063 | -48.433
-10.5 | -0.573 | 0.01205 | -0.065 | -47.602
-10 | -0.57 | 0.01141 | -0.065 | -49.927
-9.5 | -0.56 | 0.01102 | -0.065 | -50.833
-9 | -0.545 | 0.01069 | -0.066 | -51.007
-8.5 | -0.524 | 0.01047 | -0.066 | -50.065
-8 | -0.497 | 0.01018 | -0.067 | -48.851
-7.5 | -0.465 | 0.01 | -0.067 | -46.438
-7 | -0.426 | 0.00978 | -0.067 | -43.595
-6.5 | -0.384 | 0.0096 | -0.068 | -39.939
-6 | -0.336 | 0.00947 | -0.068 | -35.512
-5.5 | -0.286 | 0.00935 | -0.068 | -30.549
-5 | -0.232 | 0.00925 | -0.069 | -25.09
-4.5 | -0.176 | 0.00914 | -0.069 | -19.306
-4 | -0.119 | 0.00893 | -0.07 | -13.351
-3.5 | -0.061 | 0.0088 | -0.07 | -6.917
-3 | -0.002 | 0.00871 | -0.07 | -0.219
-2.5 | 0.057 | 0.00865 | -0.071 | 6.63
-2 | 0.117 | 0.00862 | -0.071 | 13.54
-1.5 | 0.176 | 0.0086 | -0.071 | 20.477
-1 | 0.235 | 0.00861 | -0.072 | 27.334
-0.5 | 0.295 | 0.00862 | -0.072 | 34.174
0 | 0.354 | 0.00866 | -0.072 | 40.866
0.5 | 0.413 | 0.00875 | -0.073 | 47.213
1 | 0.472 | 0.00881 | -0.073 | 53.61
1.5 | 0.531 | 0.00893 | -0.073 | 59.499
2 | 0.59 | 0.00902 | -0.074 | 65.385
2.5 | 0.648 | 0.00918 | -0.074 | 70.63
3 | 0.707 | 0.00932 | -0.074 | 75.839
3.5 | 0.765 | 0.00953 | -0.075 | 80.202
4 | 0.822 | 0.00974 | -0.075 | 84.344
4.5 | 0.878 | 0.00999 | -0.075 | 87.868
5 | 0.933 | 0.01028 | -0.076 | 90.803
5.5 | 0.986 | 0.01061 | -0.076 | 92.955
6 | 1.036 | 0.01097 | -0.076 | 94.459
6.5 | 1.083 | 0.01135 | -0.077 | 95.484
7 | 1.125 | 0.01172 | -0.077 | 95.936
7.5 | 1.16 | 0.01214 | -0.077 | 95.6
8 | 1.188 | 0.01257 | -0.078 | 94.475
8.5 | 1.208 | 0.01303 | -0.078 | 92.714
9 | 1.22 | 0.01351 | -0.078 | 90.236
9.5 | 1.223 | 0.01407 | -0.078 | 86.906
10 | 1.218 | 0.01469 | -0.079 | 82.929
10.5 | 1.205 | 0.01541 | -0.079 | 78.197
11 | 1.184 | 0.01625 | -0.079 | 72.876
11.5 | 1.15 | 0.0149 | -0.079 | 77.182
12 | 1.112 | 0.01762 | -0.079 | 63.116
12.5 | 1.066 | 0.0191 | -0.078 | 55.81
13 | 1.014 | 0.02104 | -0.078 | 48.197
13.5 | 0.957 | 0.02424 | -0.077 | 39.465
14 | 0.899 | 0.02825 | -0.075 | 31.816
14.5 | 0.83 | 0.03791 | -0.073 | 21.903

## 130. Re 16M Mach 0.00 (2)
BIGFOIL.COM POLAR EXPORT
EM L5 2010
EM L5 2010 |  |  |  | Cl Max: | 2.012 | at alpha= | 18.5 | deg
XFOIL ncrit=9 |  |  |  | L/D Max: | 146.78 | at alpha= | 8.5 | deg
Re: | 16000000 |  |  | Cd Min: | 0.05175 | at alpha= | 20 | deg
Mach: | 0 |  |  | Cl=0 at alpha= | -2.7993 | deg
|  |  |  | @ Cl=0.1, Cd= | 0.004878
|  |  |  | @ Cl=0.4, Cd= | 0.0049576
|  |  |  | @ Cl=0.6, Cd= | 0.0052924
alpha (deg) | Cl | Cd | Cm | Cl/Cd
-6 | -0.3751 | 0.00581 | -0.0676 | -64.5611
-4.5 | -0.1997 | 0.00539 | -0.0693 | -37.0501
-4 | -0.1411 | 0.00526 | -0.0699 | -26.8251
-3.5 | -0.0823 | 0.00514 | -0.0705 | -16.0117
-3 | -0.0236 | 0.00506 | -0.0711 | -4.664
-2.5 | 0.0352 | 0.00495 | -0.0718 | 7.1111
-2 | 0.0941 | 0.00488 | -0.0725 | 19.2828
-1.5 | 0.1528 | 0.00486 | -0.0732 | 31.4403
-1 | 0.2115 | 0.00487 | -0.0738 | 43.4292
-0.5 | 0.2702 | 0.00486 | -0.0745 | 55.5967
0 | 0.3287 | 0.00491 | -0.0751 | 66.945
0.5 | 0.3872 | 0.00494 | -0.0757 | 78.3806
1 | 0.4455 | 0.00502 | -0.0763 | 88.745
1.5 | 0.5038 | 0.00509 | -0.0769 | 98.9784
2 | 0.5618 | 0.0052 | -0.0774 | 108.0385
2.5 | 0.6197 | 0.00534 | -0.0779 | 116.0487
3 | 0.6773 | 0.00549 | -0.0784 | 123.3698
3.5 | 0.7346 | 0.00568 | -0.0788 | 129.331
4 | 0.7918 | 0.00588 | -0.0792 | 134.6599
4.5 | 0.8485 | 0.00613 | -0.0795 | 138.4176
5 | 0.9048 | 0.00644 | -0.0797 | 140.4969
5.5 | 0.961 | 0.00671 | -0.0799 | 143.2191
6 | 1.0169 | 0.00701 | -0.0801 | 145.0642
6.5 | 1.072 | 0.00741 | -0.0802 | 144.6694
7 | 1.1272 | 0.00774 | -0.0802 | 145.6331
7.5 | 1.182 | 0.0081 | -0.0802 | 145.9259
8 | 1.2365 | 0.00844 | -0.0802 | 146.5047
8.5 | 1.2902 | 0.00879 | -0.08 | 146.7804
9 | 1.3396 | 0.00913 | -0.0789 | 146.7251
9.5 | 1.3926 | 0.0096 | -0.0787 | 145.0625
10 | 1.4444 | 0.01019 | -0.0782 | 141.7468
10.5 | 1.4958 | 0.01075 | -0.0778 | 139.1442
11 | 1.5461 | 0.01141 | -0.0772 | 135.5039
11.5 | 1.596 | 0.01203 | -0.0765 | 132.6683
12 | 1.6452 | 0.01266 | -0.0758 | 129.9526
12.5 | 1.6932 | 0.01336 | -0.0749 | 126.7365
13 | 1.7394 | 0.01416 | -0.0737 | 122.839
13.5 | 1.783 | 0.01514 | -0.0722 | 117.7675
14 | 1.8241 | 0.01624 | -0.0703 | 112.3214
14.5 | 1.8647 | 0.01723 | -0.0684 | 108.224
15 | 1.9027 | 0.01828 | -0.0662 | 104.0864
15.5 | 1.937 | 0.01945 | -0.0634 | 99.5887
16 | 1.9628 | 0.0207 | -0.0592 | 94.8213
16.5 | 1.9765 | 0.02223 | -0.0534 | 88.9114
17 | 1.9903 | 0.02415 | -0.0486 | 82.4141
17.5 | 2.0007 | 0.02661 | -0.0443 | 75.186
18 | 2.009 | 0.0296 | -0.0408 | 67.8716
18.5 | 2.012 | 0.03342 | -0.038 | 60.2035
19 | 2.0101 | 0.03818 | -0.0361 | 52.648
19.5 | 2.0005 | 0.04432 | -0.0354 | 45.1376
20 | 1.9855 | 0.05175 | -0.036 | 38.3671

## 131. Re 16M Mach 0.10 (1)
BIGFOIL.COM POLAR EXPORT
EM L5 2010
EM L5 2010 |  |  |  | Cl Max: | 1.218 | at alpha= | 9.5 | deg
JavaFoil+Calcfoil stall+Eppler ext transition |  |  |  | L/D Max: | 95.676 | at alpha= | 7 | deg
Re: | 16000000 |  |  | Cd Min: | 0.00861 | at alpha= | -1.5 | deg
Mach: | 0.1 |  |  | Cl=0 at alpha= | -2.9833 | deg
|  |  |  | @ Cl=0.1, Cd= | 0.0086315
|  |  |  | @ Cl=0.4, Cd= | 0.0087322
|  |  |  | @ Cl=0.6, Cd= | 0.0090602
alpha (deg) | Cl | Cd | Cm | Cl/Cd
-15.5 | -0.317 | 0.09516 | -0.039 | -3.329
-15 | -0.336 | 0.08839 | -0.04 | -3.806
-14.5 | -0.357 | 0.08133 | -0.042 | -4.387
-14 | -0.377 | 0.07418 | -0.043 | -5.089
-13.5 | -0.4 | 0.06512 | -0.046 | -6.139
-13 | -0.426 | 0.0522 | -0.049 | -8.158
-12.5 | -0.451 | 0.04139 | -0.052 | -10.903
-12 | -0.491 | 0.02354 | -0.058 | -20.839
-11.5 | -0.52 | 0.01612 | -0.061 | -32.265
-11 | -0.542 | 0.01294 | -0.063 | -41.886
-10.5 | -0.558 | 0.0123 | -0.065 | -45.403
-10 | -0.558 | 0.01153 | -0.065 | -48.395
-9.5 | -0.552 | 0.01113 | -0.066 | -49.579
-9 | -0.539 | 0.01076 | -0.066 | -50.136
-8.5 | -0.521 | 0.01053 | -0.066 | -49.432
-8 | -0.495 | 0.01024 | -0.067 | -48.363
-7.5 | -0.464 | 0.01003 | -0.067 | -46.249
-7 | -0.427 | 0.00983 | -0.068 | -43.405
-6.5 | -0.384 | 0.00965 | -0.068 | -39.802
-6 | -0.337 | 0.00949 | -0.068 | -35.554
-5.5 | -0.287 | 0.00937 | -0.069 | -30.593
-5 | -0.233 | 0.00926 | -0.069 | -25.165
-4.5 | -0.177 | 0.00915 | -0.07 | -19.371
-4 | -0.12 | 0.00897 | -0.07 | -13.36
-3.5 | -0.061 | 0.00881 | -0.07 | -6.946
-3 | -0.002 | 0.00871 | -0.071 | -0.22
-2.5 | 0.058 | 0.00866 | -0.071 | 6.659
-2 | 0.117 | 0.00862 | -0.071 | 13.599
-1.5 | 0.177 | 0.00861 | -0.072 | 20.55
-1 | 0.236 | 0.00861 | -0.072 | 27.457
-0.5 | 0.296 | 0.00864 | -0.072 | 34.258
0 | 0.356 | 0.00868 | -0.073 | 40.976
0.5 | 0.415 | 0.00875 | -0.073 | 47.46
1 | 0.474 | 0.00882 | -0.074 | 53.794
1.5 | 0.534 | 0.00894 | -0.074 | 59.713
2 | 0.593 | 0.00904 | -0.074 | 65.537
2.5 | 0.652 | 0.00921 | -0.075 | 70.773
3 | 0.71 | 0.00935 | -0.075 | 75.988
3.5 | 0.768 | 0.00955 | -0.075 | 80.438
4 | 0.826 | 0.00978 | -0.076 | 84.478
4.5 | 0.882 | 0.01003 | -0.076 | 87.987
5 | 0.938 | 0.01032 | -0.076 | 90.859
5.5 | 0.991 | 0.01066 | -0.076 | 92.968
6 | 1.041 | 0.01102 | -0.077 | 94.435
6.5 | 1.088 | 0.01141 | -0.077 | 95.319
7 | 1.129 | 0.0118 | -0.077 | 95.676
7.5 | 1.164 | 0.01221 | -0.078 | 95.262
8 | 1.19 | 0.01266 | -0.078 | 94.003
8.5 | 1.208 | 0.01312 | -0.078 | 92.074
9 | 1.217 | 0.01366 | -0.078 | 89.121
9.5 | 1.218 | 0.01421 | -0.079 | 85.667
10 | 1.209 | 0.01486 | -0.079 | 81.349
10.5 | 1.191 | 0.01568 | -0.079 | 75.964
11 | 1.166 | 0.01662 | -0.08 | 70.15
11.5 | 1.124 | 0.01523 | -0.079 | 73.796
12 | 1.08 | 0.01807 | -0.079 | 59.75
12.5 | 1.026 | 0.01981 | -0.078 | 51.794
13 | 0.966 | 0.02231 | -0.078 | 43.312
13.5 | 0.901 | 0.02661 | -0.076 | 33.852
14 | 0.832 | 0.03391 | -0.074 | 24.524
14.5 | 0.76 | 0.04587 | -0.071 | 16.571

## 132. Re 16M Mach 0.10 (2)
BIGFOIL.COM POLAR EXPORT
EM L5 2010
EM L5 2010 |  |  |  | Cl Max: | 1.9904 | at alpha= | 18 | deg
XFOIL ncrit=9 |  |  |  | L/D Max: | 146.659 | at alpha= | 8.5 | deg
Re: | 16000000 |  |  | Cd Min: | 0.06405 | at alpha= | 20 | deg
Mach: | 0.1 |  |  | Cl=0 at alpha= | -2.7976 | deg
|  |  |  | @ Cl=0.1, Cd= | 0.0048781
|  |  |  | @ Cl=0.4, Cd= | 0.0049544
|  |  |  | @ Cl=0.6, Cd= | 0.005288
alpha (deg) | Cl | Cd | Cm | Cl/Cd
-6 | -0.3782 | 0.00588 | -0.068 | -64.3197
-5.5 | -0.3192 | 0.00566 | -0.0686 | -56.3958
-4.5 | -0.2013 | 0.00541 | -0.0696 | -37.2089
-4 | -0.1422 | 0.00527 | -0.0703 | -26.9829
-3.5 | -0.0831 | 0.00515 | -0.0709 | -16.1359
-3 | -0.024 | 0.00507 | -0.0715 | -4.7337
-2.5 | 0.0353 | 0.00495 | -0.0722 | 7.1313
-2 | 0.0945 | 0.00488 | -0.0729 | 19.3648
-1.5 | 0.1536 | 0.00486 | -0.0735 | 31.6049
-1 | 0.2126 | 0.00487 | -0.0742 | 43.655
-0.5 | 0.2717 | 0.00486 | -0.0748 | 55.9053
0 | 0.3305 | 0.00491 | -0.0755 | 67.3116
0.5 | 0.3894 | 0.00494 | -0.0761 | 78.8259
1 | 0.4481 | 0.00502 | -0.0767 | 89.2629
1.5 | 0.5067 | 0.0051 | -0.0772 | 99.3529
2 | 0.5651 | 0.00521 | -0.0778 | 108.4645
2.5 | 0.6233 | 0.00534 | -0.0783 | 116.7228
3 | 0.6813 | 0.0055 | -0.0787 | 123.8727
3.5 | 0.7391 | 0.00569 | -0.0791 | 129.8946
4.5 | 0.8538 | 0.00614 | -0.0798 | 139.0554
5 | 0.9104 | 0.00646 | -0.08 | 140.9288
5.5 | 0.9672 | 0.00673 | -0.0802 | 143.7147
6 | 1.0235 | 0.00705 | -0.0803 | 145.1773
6.5 | 1.0791 | 0.00744 | -0.0803 | 145.0403
7 | 1.1348 | 0.00779 | -0.0803 | 145.6739
7.5 | 1.1901 | 0.00815 | -0.0802 | 146.0245
8 | 1.245 | 0.00852 | -0.0801 | 146.1268
8.5 | 1.2994 | 0.00886 | -0.0799 | 146.6591
9 | 1.3493 | 0.00923 | -0.0786 | 146.1863
9.5 | 1.4028 | 0.00973 | -0.0783 | 144.1727
10 | 1.4553 | 0.01032 | -0.0778 | 141.0174
10.5 | 1.5068 | 0.01095 | -0.0771 | 137.6073
11 | 1.5578 | 0.0116 | -0.0764 | 134.2931
11.5 | 1.6085 | 0.01223 | -0.0756 | 131.5209
12 | 1.6581 | 0.01292 | -0.0746 | 128.3359
12.5 | 1.7059 | 0.01372 | -0.0735 | 124.3367
13 | 1.751 | 0.01473 | -0.0718 | 118.873
13.5 | 1.7942 | 0.0158 | -0.07 | 113.557
14 | 1.8366 | 0.0168 | -0.068 | 109.3214
14.5 | 1.8762 | 0.01791 | -0.0657 | 104.7571
15 | 1.9125 | 0.0191 | -0.0629 | 100.1309
15.5 | 1.9424 | 0.02042 | -0.0591 | 95.1224
16 | 1.9575 | 0.02192 | -0.053 | 89.302
16.5 | 1.9703 | 0.0239 | -0.0477 | 82.4393
17 | 1.9814 | 0.02636 | -0.0431 | 75.1669
17.5 | 1.9874 | 0.0296 | -0.0392 | 67.1419
18 | 1.9904 | 0.03353 | -0.0363 | 59.3618
18.5 | 1.9859 | 0.03871 | -0.0343 | 51.302
19 | 1.9753 | 0.04518 | -0.0338 | 43.7207
19.5 | 1.9533 | 0.05378 | -0.0349 | 36.3202
20 | 1.9252 | 0.06405 | -0.0378 | 30.0578

## 133. Re 16M Mach 0.25 (1)
BIGFOIL.COM POLAR EXPORT
EM L5 2010
EM L5 2010 |  |  |  | Cl Max: | 1.2 | at alpha= | 8.5 | deg
JavaFoil+Calcfoil stall+Eppler ext transition |  |  |  | L/D Max: | 94.618 | at alpha= | 6.5 | deg
Re: | 16000000 |  |  | Cd Min: | 0.00868 | at alpha= | -1.5 | deg
Mach: | 0.25 |  |  | Cl=0 at alpha= | -2.9836 | deg
|  |  |  | @ Cl=0.1, Cd= | 0.0086998
|  |  |  | @ Cl=0.4, Cd= | 0.008779
|  |  |  | @ Cl=0.6, Cd= | 0.06926
alpha (deg) | Cl | Cd | Cm | Cl/Cd
-14 | -0.064 | 0.09194 | -0.037 | -0.697
-13.5 | -0.061 | 0.08437 | -0.039 | -0.728
-13 | -0.085 | 0.07785 | -0.041 | -1.091
-12.5 | -0.176 | 0.07081 | -0.043 | -2.486
-12 | -0.234 | 0.06102 | -0.046 | -3.827
-11.5 | -0.288 | 0.04654 | -0.051 | -6.191
-11 | -0.347 | 0.02755 | -0.058 | -12.603
-10.5 | -0.404 | 0.01591 | -0.063 | -25.395
-10 | -0.448 | 0.01169 | -0.066 | -38.296
-9.5 | -0.476 | 0.01176 | -0.067 | -40.457
-9 | -0.486 | 0.01122 | -0.068 | -43.34
-8.5 | -0.486 | 0.01084 | -0.068 | -44.853
-8 | -0.475 | 0.01057 | -0.069 | -44.967
-7.5 | -0.454 | 0.01029 | -0.069 | -44.162
-7 | -0.424 | 0.01004 | -0.07 | -42.242
-6.5 | -0.386 | 0.00981 | -0.07 | -39.396
-6 | -0.342 | 0.00964 | -0.07 | -35.448
-5.5 | -0.292 | 0.00947 | -0.071 | -30.851
-5 | -0.238 | 0.00936 | -0.071 | -25.466
-4.5 | -0.182 | 0.00925 | -0.071 | -19.643
-4 | -0.123 | 0.00904 | -0.072 | -13.594
-3.5 | -0.063 | 0.00889 | -0.072 | -7.07
-3 | -0.002 | 0.00879 | -0.073 | -0.224
-2.5 | 0.059 | 0.00872 | -0.073 | 6.787
-2 | 0.12 | 0.00869 | -0.073 | 13.86
-1.5 | 0.182 | 0.00868 | -0.074 | 20.952
-1 | 0.243 | 0.00868 | -0.074 | 27.98
-0.5 | 0.304 | 0.0087 | -0.074 | 34.973
0 | 0.366 | 0.00874 | -0.075 | 41.83
0.5 | 0.427 | 0.00881 | -0.075 | 48.404
1 | 0.488 | 0.0089 | -0.076 | 54.766
1.5 | 0.548 | 0.00903 | -0.076 | 60.757
2 | 0.609 | 0.00914 | -0.076 | 66.602
2.5 | 0.669 | 0.00932 | -0.077 | 71.856
3 | 0.73 | 0.00946 | -0.077 | 77.136
3.5 | 0.789 | 0.00969 | -0.077 | 81.4
4 | 0.848 | 0.00995 | -0.078 | 85.243
4.5 | 0.906 | 0.01022 | -0.078 | 88.654
5 | 0.962 | 0.01055 | -0.078 | 91.218
5.5 | 1.016 | 0.01091 | -0.079 | 93.075
6 | 1.066 | 0.01131 | -0.079 | 94.255
6.5 | 1.111 | 0.01174 | -0.079 | 94.618
7 | 1.149 | 0.01219 | -0.079 | 94.253
7.5 | 1.178 | 0.01267 | -0.08 | 92.989
8 | 1.195 | 0.01323 | -0.08 | 90.378
8.5 | 1.2 | 0.01379 | -0.08 | 87.018
9 | 1.19 | 0.01447 | -0.081 | 82.253
9.5 | 1.166 | 0.01523 | -0.081 | 76.548
10 | 1.126 | 0.01622 | -0.081 | 69.414
10.5 | 1.064 | 0.01514 | -0.081 | 70.244
11 | 0.987 | 0.01819 | -0.081 | 54.284
11.5 | 0.895 | 0.0202 | -0.08 | 44.289
12 | 0.786 | 0.02422 | -0.078 | 32.451
12.5 | 0.662 | 0.03381 | -0.074 | 19.597
13 | 0.538 | 0.04997 | -0.069 | 10.759
13.5 | 0.418 | 0.06926 | -0.063 | 6.04

## 134. Re 16M Mach 0.25 (2)
BIGFOIL.COM POLAR EXPORT
EM L5 2010
EM L5 2010 |  |  |  | Cl Max: | 1.8694 | at alpha= | 14.5 | deg
XFOIL ncrit=9 |  |  |  | L/D Max: | 146.405 | at alpha= | 7 | deg
Re: | 16000000 |  |  | Cd Min: | 0.19804 | at alpha= | -17 | deg
Mach: | 0.25 |  |  | Cl=0 at alpha= | -2.7899 | deg
|  |  |  | @ Cl=0.1, Cd= | 0.0048795
|  |  |  | @ Cl=0.4, Cd= | 0.0049587
|  |  |  | @ Cl=0.6, Cd= | 0.0052715
alpha (deg) | Cl | Cd | Cm | Cl/Cd
-17 | -0.701 | 0.19804 | 0.037 | -3.5397
-16.5 | -0.6862 | 0.19066 | 0.033 | -3.5991
-16 | -0.6728 | 0.1831 | 0.0292 | -3.6745
-15.5 | -0.6607 | 0.17505 | 0.0252 | -3.7744
-15 | -0.6511 | 0.1664 | 0.0212 | -3.9129
-14.5 | -0.6443 | 0.15741 | 0.0172 | -4.0931
-13.5 | -0.7952 | 0.10353 | -0.009 | -7.6809
-13 | -0.9353 | 0.07098 | -0.0303 | -13.177
-12.5 | -1.0275 | 0.0406 | -0.0559 | -25.3079
-12 | -1.0448 | 0.02867 | -0.07 | -36.4423
-11.5 | -1.025 | 0.02201 | -0.0719 | -46.5697
-11 | -0.9847 | 0.018 | -0.0717 | -54.7056
-10.5 | -0.9341 | 0.01537 | -0.0712 | -60.7742
-10 | -0.8789 | 0.0134 | -0.0708 | -65.5896
-9.5 | -0.8217 | 0.0117 | -0.0704 | -70.2308
-9 | -0.7628 | 0.01034 | -0.0702 | -73.7718
-8.5 | -0.7026 | 0.00921 | -0.0701 | -76.2866
-8 | -0.6419 | 0.00823 | -0.07 | -77.9951
-7.5 | -0.5805 | 0.00751 | -0.0701 | -77.2969
-7 | -0.5189 | 0.00687 | -0.0702 | -75.5313
-6.5 | -0.4571 | 0.00641 | -0.0705 | -71.3105
-6 | -0.3952 | 0.00603 | -0.0708 | -65.539
-5.5 | -0.3332 | 0.00573 | -0.0711 | -58.1501
-5 | -0.2716 | 0.0056 | -0.0715 | -48.5
-4.5 | -0.2101 | 0.00547 | -0.0719 | -38.4095
-4 | -0.1486 | 0.00531 | -0.0724 | -27.9849
-3.5 | -0.0872 | 0.00519 | -0.0729 | -16.8015
-3 | -0.0258 | 0.00509 | -0.0735 | -5.0688
-2.5 | 0.0356 | 0.00496 | -0.0742 | 7.1774
-2 | 0.0969 | 0.00488 | -0.0749 | 19.8566
-1.5 | 0.158 | 0.00487 | -0.0755 | 32.4435
-1 | 0.2189 | 0.00487 | -0.0762 | 44.9487
-0.5 | 0.28 | 0.00487 | -0.0768 | 57.4949
0 | 0.3408 | 0.00491 | -0.0775 | 69.4094
0.5 | 0.4016 | 0.00496 | -0.0781 | 80.9677
1 | 0.4622 | 0.00503 | -0.0787 | 91.8887
1.5 | 0.5228 | 0.00512 | -0.0792 | 102.1094
2 | 0.5833 | 0.00523 | -0.0797 | 111.5296
2.5 | 0.6436 | 0.00538 | -0.0802 | 119.6283
3 | 0.7037 | 0.00554 | -0.0806 | 127.0217
3.5 | 0.7636 | 0.00576 | -0.0809 | 132.5694
4 | 0.8233 | 0.006 | -0.0811 | 137.2167
4.5 | 0.883 | 0.00623 | -0.0813 | 141.7335
5 | 0.9421 | 0.00657 | -0.0813 | 143.3942
5.5 | 1.0013 | 0.00689 | -0.0813 | 145.3266
6 | 1.06 | 0.00726 | -0.0811 | 146.0055
6.5 | 1.1186 | 0.00765 | -0.0808 | 146.2222
7 | 1.1771 | 0.00804 | -0.0805 | 146.4055
7.5 | 1.2354 | 0.00846 | -0.08 | 146.0284
8 | 1.2934 | 0.00888 | -0.0795 | 145.6532
8.5 | 1.3505 | 0.00936 | -0.0786 | 144.2842
9 | 1.4033 | 0.00983 | -0.0768 | 142.7569
9.5 | 1.4596 | 0.01047 | -0.0757 | 139.4078
10 | 1.5152 | 0.01119 | -0.0744 | 135.4066
10.5 | 1.5705 | 0.01189 | -0.073 | 132.0858
11 | 1.6244 | 0.01273 | -0.0713 | 127.6041
11.5 | 1.6763 | 0.01372 | -0.0692 | 122.1793
12 | 1.7261 | 0.01483 | -0.0667 | 116.3924
12.5 | 1.7726 | 0.01615 | -0.0637 | 109.7585
13 | 1.8147 | 0.01767 | -0.06 | 102.6995
13.5 | 1.8494 | 0.01953 | -0.0554 | 94.6953
14 | 1.8677 | 0.02162 | -0.0485 | 86.3876
14.5 | 1.8694 | 0.02448 | -0.0404 | 76.3644
15 | 1.8648 | 0.02856 | -0.0341 | 65.2941
15.5 | 1.8489 | 0.0345 | -0.0298 | 53.5913
16 | 1.8225 | 0.04276 | -0.0286 | 42.6216
16.5 | 1.7881 | 0.05338 | -0.0307 | 33.4976
17 | 1.7469 | 0.06631 | -0.0357 | 26.3444
17.5 | 1.6947 | 0.08187 | -0.0429 | 20.6999
18 | 1.639 | 0.09854 | -0.051 | 16.6328
18.5 | 1.5689 | 0.11791 | -0.0609 | 13.3059
19 | 1.4955 | 0.13868 | -0.0724 | 10.7838
19.5 | 1.4195 | 0.1615 | -0.0866 | 8.7895

## 135. Re 16M Mach 0.50 (1)
BIGFOIL.COM POLAR EXPORT
EM L5 2010
EM L5 2010 |  |  |  | Cl Max: | 1.243 | at alpha= | 20 | deg
JavaFoil+Calcfoil stall+Eppler ext transition |  |  |  | L/D Max: | 91.37 | at alpha= | 5 | deg
Re: | 16000000 |  |  | Cd Min: | 0.00893 | at alpha= | -1.5 | deg
Mach: | 0.5 |  |  | Cl=0 at alpha= | -2.9853 | deg
|  |  |  | @ Cl=0.1, Cd= | 0.0089601
|  |  |  | @ Cl=0.4, Cd= | 0.0090348
|  |  |  | @ Cl=0.6, Cd= | 0.0093913
alpha (deg) | Cl | Cd | Cm | Cl/Cd
-20 | -0.931 | 0.17254 | -0.04 | -5.395
-19.5 | -0.903 | 0.16665 | -0.04 | -5.421
-19 | -0.876 | 0.16243 | -0.04 | -5.393
-18.5 | -0.848 | 0.15958 | -0.04 | -5.314
-18 | -0.821 | 0.15397 | -0.039 | -5.33
-17.5 | -0.797 | 0.13259 | -0.041 | -6.012
-17 | -0.771 | 0.12447 | -0.042 | -6.191
-16.5 | -0.742 | 0.12055 | -0.041 | -6.159
-16 | -0.713 | 0.11788 | -0.04 | -6.053
-15.5 | -0.687 | 0.10958 | -0.04 | -6.269
-15 | -0.66 | 0.10795 | -0.041 | -6.112
-14.5 | -0.635 | 0.09782 | -0.042 | -6.49
-14 | -0.61 | 0.08949 | -0.044 | -6.812
-13.5 | -0.591 | 0.07577 | -0.049 | -7.794
-13 | -0.574 | 0.06168 | -0.054 | -9.302
-12.5 | -0.524 | 0.08357 | -0.041 | -6.267
-12 | -0.506 | 0.06737 | -0.049 | -7.513
-11.5 | -0.504 | 0.04158 | -0.06 | -12.129
-11 | -0.441 | 0.0721 | -0.041 | -6.12
-10.5 | -0.423 | 0.05737 | -0.051 | -7.377
-10 | -0.445 | 0.01971 | -0.069 | -22.573
-9.5 | -0.366 | 0.05328 | -0.05 | -6.867
-9 | -0.383 | 0.01806 | -0.07 | -21.205
-8.5 | -0.344 | 0.02101 | -0.069 | -16.376
-8 | -0.338 | 0.01169 | -0.076 | -28.887
-7.5 | -0.305 | 0.01188 | -0.077 | -25.64
-7 | -0.273 | 0.01121 | -0.078 | -24.374
-6.5 | -0.239 | 0.01089 | -0.078 | -21.982
-6 | -0.205 | 0.01045 | -0.079 | -19.655
-5.5 | -0.295 | 0.01014 | -0.079 | -29.037
-5 | -0.255 | 0.0099 | -0.079 | -25.749
-4.5 | -0.199 | 0.0097 | -0.08 | -20.521
-4 | -0.136 | 0.00954 | -0.08 | -14.278
-3.5 | -0.07 | 0.00925 | -0.081 | -7.562
-3 | -0.002 | 0.00906 | -0.081 | -0.243
-2.5 | 0.066 | 0.00897 | -0.082 | 7.375
-2 | 0.135 | 0.00895 | -0.082 | 15.04
-1.5 | 0.203 | 0.00893 | -0.082 | 22.745
-1 | 0.272 | 0.00896 | -0.083 | 30.317
-0.5 | 0.34 | 0.009 | -0.083 | 37.786
0 | 0.409 | 0.00904 | -0.084 | 45.195
0.5 | 0.477 | 0.00915 | -0.084 | 52.101
1 | 0.545 | 0.00927 | -0.084 | 58.771
1.5 | 0.613 | 0.00942 | -0.085 | 65.006
2 | 0.68 | 0.0096 | -0.085 | 70.818
2.5 | 0.747 | 0.00983 | -0.086 | 75.99
3 | 0.814 | 0.01005 | -0.086 | 80.965
3.5 | 0.88 | 0.01038 | -0.086 | 84.801
4 | 0.945 | 0.01073 | -0.087 | 88.047
4.5 | 1.007 | 0.01115 | -0.087 | 90.324
5 | 1.065 | 0.01166 | -0.087 | 91.37
5.5 | 1.117 | 0.01226 | -0.088 | 91.089
6 | 1.157 | 0.01297 | -0.088 | 89.207
6.5 | 1.176 | 0.01382 | -0.089 | 85.082
7 | 1.14 | 0.01493 | -0.089 | 76.359
7.5 | 0.709 | 0.01665 | -0.089 | 42.57
8 | 0.742 | 0.01751 | -0.09 | 42.361
8.5 | 0.767 | 0.018 | -0.089 | 42.62
9 | 0.797 | 0.01872 | -0.089 | 42.561
9.5 | 0.828 | 0.01905 | -0.089 | 43.478
10 | 0.831 | 0.02495 | -0.086 | 33.284
10.5 | 0.878 | 0.02235 | -0.088 | 39.269
11 | 0.841 | 0.04089 | -0.079 | 20.573
11.5 | 0.917 | 0.02784 | -0.086 | 32.96
12 | 0.875 | 0.05383 | -0.075 | 16.258
12.5 | 0.874 | 0.07238 | -0.068 | 12.077
13 | 0.884 | 0.08392 | -0.062 | 10.537
13.5 | 0.914 | 0.08771 | -0.063 | 10.419
14 | 0.943 | 0.09181 | -0.064 | 10.266
14.5 | 0.952 | 0.11541 | -0.057 | 8.246
15 | 0.975 | 0.12658 | -0.055 | 7.706
15.5 | 1.005 | 0.12967 | -0.057 | 7.747
16 | 1.033 | 0.13388 | -0.059 | 7.717
16.5 | 1.055 | 0.1509 | -0.057 | 6.992
17 | 1.083 | 0.15372 | -0.058 | 7.043
17.5 | 1.111 | 0.15764 | -0.06 | 7.049
18 | 1.138 | 0.16806 | -0.06 | 6.771
18.5 | 1.161 | 0.18469 | -0.06 | 6.288
19 | 1.188 | 0.19 | -0.061 | 6.255
19.5 | 1.216 | 0.19246 | -0.062 | 6.318
20 | 1.243 | 0.199 | -0.062 | 6.247

## 136. Re 16M Mach 0.50 (2)
BIGFOIL.COM POLAR EXPORT
EM L5 2010
EM L5 2010 |  |  |  | Cl Max: | 1.4502 | at alpha= | 7.5 | deg
XFOIL ncrit=9 |  |  |  | L/D Max: | 403.766 | at alpha= | -0.5 | deg
Re: | 16000000 |  |  | Cd Min: | 0.2484 | at alpha= | -18 | deg
Mach: | 0.5 |  |  | Cl=0 at alpha= | -2.7486 | deg
|  |  |  | @ Cl=0.1, Cd= | 0.00079126
|  |  |  | @ Cl=0.4, Cd= | 0.0049856
|  |  |  | @ Cl=0.6, Cd= | 0.0052905
alpha (deg) | Cl | Cd | Cm | Cl/Cd
-18 | -0.7517 | 0.2484 | 0.0568 | -3.0262
-17.5 | -0.7289 | 0.23975 | 0.0519 | -3.0403
-17 | -0.7066 | 0.23115 | 0.047 | -3.0569
-16.5 | -0.6848 | 0.22259 | 0.0422 | -3.0765
-16 | -0.6636 | 0.2141 | 0.0376 | -3.0995
-15.5 | -0.6428 | 0.2055 | 0.0331 | -3.128
-15 | -0.6225 | 0.19683 | 0.0286 | -3.1626
-14.5 | -0.6056 | 0.18739 | 0.024 | -3.2318
-14 | -0.5902 | 0.17752 | 0.0195 | -3.3247
-13.5 | -0.5785 | 0.16657 | 0.0149 | -3.473
-13 | -0.5656 | 0.15709 | 0.0107 | -3.6005
-12.5 | -0.5543 | 0.14773 | 0.0066 | -3.7521
-12 | -0.5442 | 0.13839 | 0.0026 | -3.9324
-11 | -0.41 | 0.10075 | -0.0239 | -4.0695
-10.5 | -0.4215 | 0.09048 | -0.0271 | -4.6585
-10 | -0.433 | 0.08018 | -0.0306 | -5.4003
-9.5 | -0.4452 | 0.06974 | -0.0343 | -6.3837
-9 | -0.4628 | 0.05888 | -0.0385 | -7.8601
-8.5 | -0.4811 | 0.04826 | -0.043 | -9.9689
-8 | -0.5033 | 0.03662 | -0.0497 | -13.7439
-7.5 | -0.5188 | 0.02283 | -0.0638 | -22.7245
-7 | -0.5329 | 0.01335 | -0.0767 | -39.9176
-6.5 | -0.5203 | 0.00476 | -0.0813 | -109.3067
-6 | -0.4684 | 0.00161 | -0.0822 | -290.9317
-5.5 | -0.3954 | 0.00111 | -0.0816 | -356.2162
-5 | -0.3213 | 0.00099 | -0.0809 | -324.5455
-4.5 | -0.2484 | 0.00094 | -0.0805 | -264.2553
-4 | -0.1767 | 0.00091 | -0.0803 | -194.1758
-3.5 | -0.1056 | 0.00087 | -0.0804 | -121.3793
-3 | -0.0352 | 0.00084 | -0.0807 | -41.9048
-2.5 | 0.0348 | 0.00081 | -0.0812 | 42.963
-2 | 0.1044 | 0.00079 | -0.0817 | 132.1519
-1.5 | 0.1735 | 0.00078 | -0.0823 | 222.4359
-1 | 0.2422 | 0.00078 | -0.0828 | 310.5128
-0.5 | 0.3109 | 0.00077 | -0.0834 | 403.7662
0 | 0.3864 | 0.00497 | -0.0863 | 77.7465
0.5 | 0.456 | 0.00505 | -0.0869 | 90.297
1 | 0.5257 | 0.00511 | -0.0874 | 102.8767
1.5 | 0.5951 | 0.00528 | -0.0878 | 112.7083
2 | 0.6648 | 0.00543 | -0.0881 | 122.4309
2.5 | 0.7348 | 0.00559 | -0.0883 | 131.449
3 | 0.8046 | 0.00584 | -0.0883 | 137.774
3.5 | 0.8752 | 0.00605 | -0.0881 | 144.6612
4 | 0.9453 | 0.0064 | -0.0876 | 147.7031
4.5 | 1.0161 | 0.00674 | -0.0868 | 150.7567
5 | 1.0868 | 0.00719 | -0.0857 | 151.1544
5.5 | 1.1583 | 0.00763 | -0.0843 | 151.8087
6 | 1.2301 | 0.00815 | -0.0824 | 150.9325
6.5 | 1.3023 | 0.00874 | -0.0802 | 149.0046
7 | 1.3762 | 0.0093 | -0.0775 | 147.9785
7.5 | 1.4502 | 0.01008 | -0.0737 | 143.869
8.5 | 1.4244 | 0.00728 | -0.0445 | 195.6593
9 | 1.3824 | 0.01046 | -0.0307 | 132.1606
9.5 | 1.3363 | 0.01653 | -0.0235 | 80.8409
10 | 1.2916 | 0.02604 | -0.0219 | 49.6006
10.5 | 1.248 | 0.03841 | -0.0239 | 32.4915
11 | 1.2042 | 0.05232 | -0.0274 | 23.0161
11.5 | 1.164 | 0.06615 | -0.0312 | 17.5964
12 | 1.1272 | 0.07938 | -0.0351 | 14.2001
12.5 | 1.0917 | 0.09207 | -0.0395 | 11.8573

## 137. Re 18M Mach 0.00 (1)
BIGFOIL.COM POLAR EXPORT
EM L5 2010
EM L5 2010 |  |  |  | Cl Max: | 1.223 | at alpha= | 9.5 | deg
JavaFoil+Calcfoil stall+Eppler ext transition |  |  |  | L/D Max: | 96.915 | at alpha= | 7 | deg
Re: | 18000000 |  |  | Cd Min: | 0.00857 | at alpha= | -1.5 | deg
Mach: | 0 |  |  | Cl=0 at alpha= | -2.983 | deg
|  |  |  | @ Cl=0.1, Cd= | 0.0086085
|  |  |  | @ Cl=0.4, Cd= | 0.0087024
|  |  |  | @ Cl=0.6, Cd= | 0.009049
alpha (deg) | Cl | Cd | Cm | Cl/Cd
-15.5 | -0.361 | 0.0899 | -0.041 | -4.014
-15 | -0.379 | 0.08256 | -0.042 | -4.592
-14.5 | -0.398 | 0.07457 | -0.044 | -5.34
-14 | -0.416 | 0.06946 | -0.045 | -5.983
-13.5 | -0.44 | 0.05498 | -0.049 | -8.012
-13 | -0.469 | 0.03982 | -0.053 | -11.773
-12.5 | -0.496 | 0.02888 | -0.056 | -17.156
-12 | -0.528 | 0.01805 | -0.06 | -29.239
-11.5 | -0.55 | 0.01391 | -0.062 | -39.582
-11 | -0.567 | 0.01169 | -0.064 | -48.482
-10.5 | -0.573 | 0.01189 | -0.065 | -48.236
-10 | -0.57 | 0.01129 | -0.065 | -50.482
-9.5 | -0.56 | 0.01094 | -0.065 | -51.234
-9 | -0.545 | 0.01062 | -0.066 | -51.376
-8.5 | -0.524 | 0.01041 | -0.066 | -50.381
-8 | -0.497 | 0.01012 | -0.067 | -49.141
-7.5 | -0.465 | 0.00995 | -0.067 | -46.679
-7 | -0.426 | 0.00973 | -0.067 | -43.82
-6.5 | -0.384 | 0.00956 | -0.068 | -40.127
-6 | -0.336 | 0.00942 | -0.068 | -35.697
-5.5 | -0.286 | 0.00931 | -0.068 | -30.697
-5 | -0.232 | 0.00922 | -0.069 | -25.193
-4.5 | -0.176 | 0.0091 | -0.069 | -19.402
-4 | -0.119 | 0.00892 | -0.07 | -13.362
-3.5 | -0.061 | 0.00878 | -0.07 | -6.938
-3 | -0.002 | 0.00869 | -0.07 | -0.22
-2.5 | 0.057 | 0.00863 | -0.071 | 6.646
-2 | 0.117 | 0.0086 | -0.071 | 13.574
-1.5 | 0.176 | 0.00857 | -0.071 | 20.53
-1 | 0.235 | 0.00859 | -0.072 | 27.392
-0.5 | 0.295 | 0.00862 | -0.072 | 34.184
0 | 0.354 | 0.00864 | -0.072 | 40.965
0.5 | 0.413 | 0.00872 | -0.073 | 47.349
1 | 0.472 | 0.0088 | -0.073 | 53.668
1.5 | 0.531 | 0.00889 | -0.073 | 59.74
2 | 0.59 | 0.00903 | -0.074 | 65.317
2.5 | 0.648 | 0.00914 | -0.074 | 70.974
3 | 0.707 | 0.0093 | -0.074 | 76.004
3.5 | 0.765 | 0.00947 | -0.075 | 80.695
4 | 0.822 | 0.0097 | -0.075 | 84.713
4.5 | 0.878 | 0.00994 | -0.075 | 88.322
5 | 0.933 | 0.01022 | -0.076 | 91.278
5.5 | 0.986 | 0.01053 | -0.076 | 93.604
6 | 1.036 | 0.01088 | -0.076 | 95.223
6.5 | 1.083 | 0.01124 | -0.077 | 96.401
7 | 1.125 | 0.01161 | -0.077 | 96.915
7.5 | 1.16 | 0.012 | -0.077 | 96.729
8 | 1.188 | 0.01242 | -0.078 | 95.651
8.5 | 1.208 | 0.01286 | -0.078 | 93.895
9 | 1.22 | 0.01336 | -0.078 | 91.272
9.5 | 1.223 | 0.01388 | -0.078 | 88.133
10 | 1.218 | 0.01446 | -0.079 | 84.215
10.5 | 1.205 | 0.0152 | -0.079 | 79.265
11 | 1.184 | 0.01601 | -0.079 | 73.996
11.5 | 1.151 | 0.01464 | -0.079 | 78.66
12 | 1.113 | 0.01729 | -0.079 | 64.406
12.5 | 1.067 | 0.01873 | -0.079 | 56.985
13 | 1.016 | 0.02055 | -0.078 | 49.459
13.5 | 0.96 | 0.02324 | -0.077 | 41.323
14 | 0.901 | 0.02755 | -0.076 | 32.687
14.5 | 0.836 | 0.0353 | -0.073 | 23.693

## 138. Re 18M Mach 0.00 (2)
BIGFOIL.COM POLAR EXPORT
EM L5 2010
EM L5 2010 |  |  |  | Cl Max: | 2.0319 | at alpha= | 19 | deg
XFOIL ncrit=9 |  |  |  | L/D Max: | 148.997 | at alpha= | 8.5 | deg
Re: | 18000000 |  |  | Cd Min: | 0.04823 | at alpha= | 20 | deg
Mach: | 0 |  |  | Cl=0 at alpha= | -2.7993 | deg
|  |  |  | @ Cl=0.1, Cd= | 0.004869
|  |  |  | @ Cl=0.4, Cd= | 0.0049496
|  |  |  | @ Cl=0.6, Cd= | 0.0052719
alpha (deg) | Cl | Cd | Cm | Cl/Cd
-19.5 | -1.6147 | 0.04308 | -0.0523 | -37.4814
-19 | -1.6372 | 0.03273 | -0.0605 | -50.0214
-18.5 | -1.635 | 0.02732 | -0.0638 | -59.8463
-18 | -1.6237 | 0.02413 | -0.0636 | -67.2897
-17.5 | -1.5907 | 0.02218 | -0.0631 | -71.7178
-17 | -1.5516 | 0.0206 | -0.0628 | -75.3204
-16.5 | -1.5091 | 0.01919 | -0.0625 | -78.6399
-16 | -1.464 | 0.01794 | -0.0623 | -81.6054
-15.5 | -1.4167 | 0.01682 | -0.0622 | -84.2271
-15 | -1.3679 | 0.01579 | -0.0622 | -86.6308
-14.5 | -1.3179 | 0.01483 | -0.0623 | -88.8672
-14 | -1.2666 | 0.01396 | -0.0624 | -90.7307
-13.5 | -1.2119 | 0.01312 | -0.0631 | -92.3704
-13 | -1.158 | 0.0124 | -0.0635 | -93.3871
-12.5 | -1.106 | 0.01169 | -0.0634 | -94.6108
-12 | -1.0533 | 0.01105 | -0.0633 | -95.3213
-11.5 | -1 | 0.01034 | -0.0633 | -96.7118
-11 | -0.9454 | 0.00983 | -0.0634 | -96.175
-10.5 | -0.8902 | 0.00929 | -0.0636 | -95.8235
-10 | -0.8344 | 0.0088 | -0.0639 | -94.8182
-9.5 | -0.7783 | 0.00823 | -0.0643 | -94.5687
-9 | -0.7218 | 0.00772 | -0.0647 | -93.4974
-8.5 | -0.6647 | 0.00726 | -0.0651 | -91.5565
-8 | -0.6074 | 0.00686 | -0.0656 | -88.5423
-7.5 | -0.5497 | 0.00654 | -0.066 | -84.052
-5.5 | -0.3168 | 0.00559 | -0.0682 | -56.6726
-4.5 | -0.1998 | 0.00538 | -0.0693 | -37.1375
-4 | -0.1411 | 0.00525 | -0.0699 | -26.8762
-3.5 | -0.0824 | 0.00514 | -0.0705 | -16.0311
-3 | -0.0236 | 0.00506 | -0.0712 | -4.664
-2.5 | 0.0352 | 0.00496 | -0.0719 | 7.0968
-2 | 0.0941 | 0.00487 | -0.0726 | 19.3224
-1.5 | 0.1528 | 0.00486 | -0.0732 | 31.4403
-1 | 0.2116 | 0.00485 | -0.0739 | 43.6289
-0.5 | 0.2703 | 0.00485 | -0.0745 | 55.732
0 | 0.3288 | 0.00491 | -0.0751 | 66.9654
0.5 | 0.3873 | 0.00493 | -0.0757 | 78.5598
1 | 0.4456 | 0.00502 | -0.0763 | 88.7649
1.5 | 0.5039 | 0.00509 | -0.0769 | 98.998
2 | 0.562 | 0.00518 | -0.0774 | 108.4942
2.5 | 0.6199 | 0.00532 | -0.0779 | 116.5226
3 | 0.6776 | 0.00544 | -0.0784 | 124.5588
3.5 | 0.735 | 0.00564 | -0.0788 | 130.3191
4 | 0.792 | 0.00586 | -0.0792 | 135.1536
4.5 | 0.8489 | 0.00609 | -0.0795 | 139.3924
5 | 0.9053 | 0.00637 | -0.0798 | 142.1193
5.5 | 0.9616 | 0.00664 | -0.08 | 144.8193
6 | 1.0174 | 0.00697 | -0.0802 | 145.9684
6.5 | 1.0728 | 0.00731 | -0.0803 | 146.7579
7 | 1.1281 | 0.00764 | -0.0803 | 147.6571
7.5 | 1.183 | 0.00799 | -0.0804 | 148.0601
8 | 1.2375 | 0.00835 | -0.0803 | 148.2036
8.5 | 1.2918 | 0.00867 | -0.0803 | 148.9965
9 | 1.3445 | 0.00908 | -0.0799 | 148.0727
9.5 | 1.3943 | 0.00944 | -0.079 | 147.7013
10 | 1.4463 | 0.01 | -0.0786 | 144.63
10.5 | 1.4977 | 0.01058 | -0.0781 | 141.5595
11 | 1.5483 | 0.01119 | -0.0775 | 138.3646
11.5 | 1.5986 | 0.01178 | -0.0769 | 135.7046
12 | 1.648 | 0.0124 | -0.0762 | 132.9032
12.5 | 1.6961 | 0.0131 | -0.0753 | 129.4733
13 | 1.7423 | 0.01392 | -0.0742 | 125.1652
13.5 | 1.7856 | 0.01496 | -0.0726 | 119.3583
14 | 1.8291 | 0.01583 | -0.0711 | 115.5464
14.5 | 1.8705 | 0.01678 | -0.0693 | 111.472
15 | 1.9095 | 0.01779 | -0.0672 | 107.3356
15.5 | 1.9451 | 0.0189 | -0.0646 | 102.9153
16 | 1.9753 | 0.0201 | -0.0612 | 98.2736
16.5 | 1.9909 | 0.02148 | -0.0554 | 92.6862
17 | 2.0049 | 0.02323 | -0.0503 | 86.3065
17.5 | 2.0168 | 0.02547 | -0.0458 | 79.1834
18 | 2.0264 | 0.0282 | -0.042 | 71.8582
18.5 | 2.0314 | 0.03166 | -0.0389 | 64.163
19 | 2.0319 | 0.03599 | -0.0367 | 56.4573
19.5 | 2.0256 | 0.04152 | -0.0354 | 48.7861
20 | 2.0135 | 0.04823 | -0.0354 | 41.7479

## 139. Re 18M Mach 0.10 (1)
BIGFOIL.COM POLAR EXPORT
EM L5 2010
EM L5 2010 |  |  |  | Cl Max: | 1.218 | at alpha= | 9.5 | deg
JavaFoil+Calcfoil stall+Eppler ext transition |  |  |  | L/D Max: | 96.682 | at alpha= | 7 | deg
Re: | 18000000 |  |  | Cd Min: | 0.00858 | at alpha= | -1.5 | deg
Mach: | 0.1 |  |  | Cl=0 at alpha= | -2.9833 | deg
|  |  |  | @ Cl=0.1, Cd= | 0.0086086
|  |  |  | @ Cl=0.4, Cd= | 0.0087197
|  |  |  | @ Cl=0.6, Cd= | 0.0090454
alpha (deg) | Cl | Cd | Cm | Cl/Cd
-15.5 | -0.317 | 0.09346 | -0.04 | -3.396
-15 | -0.337 | 0.08651 | -0.041 | -3.899
-14.5 | -0.358 | 0.07903 | -0.043 | -4.53
-14 | -0.379 | 0.07137 | -0.044 | -5.314
-13.5 | -0.402 | 0.06153 | -0.047 | -6.54
-13 | -0.429 | 0.04898 | -0.05 | -8.755
-12.5 | -0.457 | 0.03658 | -0.054 | -12.496
-12 | -0.495 | 0.02117 | -0.059 | -23.396
-11.5 | -0.524 | 0.01511 | -0.061 | -34.661
-11 | -0.545 | 0.01252 | -0.063 | -43.506
-10.5 | -0.558 | 0.01208 | -0.065 | -46.213
-10 | -0.558 | 0.0114 | -0.065 | -48.947
-9.5 | -0.552 | 0.01101 | -0.066 | -50.119
-9 | -0.539 | 0.01068 | -0.066 | -50.525
-8.5 | -0.521 | 0.01046 | -0.066 | -49.759
-8 | -0.495 | 0.01017 | -0.067 | -48.681
-7.5 | -0.464 | 0.00998 | -0.067 | -46.489
-7 | -0.427 | 0.00978 | -0.068 | -43.624
-6.5 | -0.384 | 0.00961 | -0.068 | -39.974
-6 | -0.337 | 0.00944 | -0.068 | -35.739
-5.5 | -0.287 | 0.00933 | -0.069 | -30.722
-5 | -0.233 | 0.00923 | -0.069 | -25.268
-4.5 | -0.177 | 0.00911 | -0.07 | -19.469
-4 | -0.12 | 0.00893 | -0.07 | -13.41
-3.5 | -0.061 | 0.00879 | -0.07 | -6.964
-3 | -0.002 | 0.00872 | -0.071 | -0.22
-2.5 | 0.058 | 0.00863 | -0.071 | 6.675
-2 | 0.117 | 0.0086 | -0.071 | 13.633
-1.5 | 0.177 | 0.00858 | -0.072 | 20.609
-1 | 0.236 | 0.00861 | -0.072 | 27.451
-0.5 | 0.296 | 0.00862 | -0.072 | 34.338
0 | 0.356 | 0.00866 | -0.073 | 41.083
0.5 | 0.415 | 0.00874 | -0.073 | 47.499
1 | 0.474 | 0.00881 | -0.074 | 53.843
1.5 | 0.534 | 0.00891 | -0.074 | 59.923
2 | 0.593 | 0.00903 | -0.074 | 65.62
2.5 | 0.652 | 0.00916 | -0.075 | 71.128
3 | 0.71 | 0.00932 | -0.075 | 76.166
3.5 | 0.768 | 0.0095 | -0.075 | 80.855
4 | 0.826 | 0.00973 | -0.076 | 84.869
4.5 | 0.882 | 0.00998 | -0.076 | 88.45
5 | 0.938 | 0.01026 | -0.076 | 91.381
5.5 | 0.991 | 0.01058 | -0.076 | 93.645
6 | 1.041 | 0.01093 | -0.077 | 95.276
6.5 | 1.088 | 0.01131 | -0.077 | 96.203
7 | 1.129 | 0.01168 | -0.077 | 96.682
7.5 | 1.164 | 0.01207 | -0.078 | 96.394
8 | 1.19 | 0.0125 | -0.078 | 95.179
8.5 | 1.208 | 0.01296 | -0.078 | 93.165
9 | 1.217 | 0.01348 | -0.078 | 90.31
9.5 | 1.218 | 0.01405 | -0.079 | 86.691
10 | 1.209 | 0.01464 | -0.079 | 82.589
10.5 | 1.191 | 0.01542 | -0.079 | 77.246
11 | 1.166 | 0.0163 | -0.08 | 71.499
11.5 | 1.125 | 0.01498 | -0.079 | 75.111
12 | 1.081 | 0.0177 | -0.079 | 61.081
12.5 | 1.028 | 0.0194 | -0.079 | 52.983
13 | 0.969 | 0.02171 | -0.078 | 44.621
13.5 | 0.905 | 0.02529 | -0.077 | 35.8
14 | 0.837 | 0.03165 | -0.075 | 26.456
14.5 | 0.767 | 0.04231 | -0.072 | 18.117

## 140. Re 18M Mach 0.10 (2)
BIGFOIL.COM POLAR EXPORT
EM L5 2010
EM L5 2010 |  |  |  | Cl Max: | 2.0111 | at alpha= | 18 | deg
XFOIL ncrit=9 |  |  |  | L/D Max: | 148.686 | at alpha= | 8.5 | deg
Re: | 18000000 |  |  | Cd Min: | 0.23215 | at alpha= | -20 | deg
Mach: | 0.1 |  |  | Cl=0 at alpha= | -2.7981 | deg
|  |  |  | @ Cl=0.1, Cd= | 0.0048691
|  |  |  | @ Cl=0.4, Cd= | 0.0049461
|  |  |  | @ Cl=0.6, Cd= | 0.0052675
alpha (deg) | Cl | Cd | Cm | Cl/Cd
-20 | -0.7932 | 0.23215 | 0.0593 | -3.4168
-19.5 | -0.7769 | 0.22599 | 0.0552 | -3.4378
-18.5 | -1.546 | 0.04363 | -0.054 | -35.4343
-18 | -1.5723 | 0.03224 | -0.0638 | -48.7686
-17.5 | -1.5759 | 0.02649 | -0.0669 | -59.4904
-17 | -1.5518 | 0.02382 | -0.0665 | -65.1469
-16.5 | -1.5153 | 0.02179 | -0.066 | -69.5411
-16 | -1.4734 | 0.02009 | -0.0656 | -73.34
-15.5 | -1.4279 | 0.01864 | -0.0652 | -76.6041
-15 | -1.3801 | 0.01733 | -0.065 | -79.6365
-14.5 | -1.3304 | 0.01614 | -0.0648 | -82.4287
-14 | -1.2791 | 0.01508 | -0.0647 | -84.821
-13.5 | -1.2246 | 0.01408 | -0.065 | -86.9744
-13 | -1.1694 | 0.01322 | -0.0654 | -88.4569
-12.5 | -1.1169 | 0.0124 | -0.0651 | -90.0726
-12 | -1.0636 | 0.01167 | -0.0648 | -91.1397
-11.5 | -1.0098 | 0.01085 | -0.0647 | -93.0691
-11 | -0.9545 | 0.01028 | -0.0647 | -92.8502
-10.5 | -0.8986 | 0.00967 | -0.0648 | -92.9266
-10 | -0.8422 | 0.00912 | -0.0649 | -92.3465
-9.5 | -0.7855 | 0.00848 | -0.0652 | -92.6297
-9 | -0.7283 | 0.00792 | -0.0655 | -91.9571
-8.5 | -0.6706 | 0.00741 | -0.0658 | -90.4993
-8 | -0.6127 | 0.00697 | -0.0662 | -87.9053
-7.5 | -0.5544 | 0.00662 | -0.0667 | -83.7462
-7 | -0.4958 | 0.00629 | -0.0671 | -78.8235
-5.5 | -0.3193 | 0.0056 | -0.0686 | -57.0179
-5 | -0.2604 | 0.0055 | -0.0692 | -47.3455
-4.5 | -0.2013 | 0.00538 | -0.0697 | -37.4164
-4 | -0.1422 | 0.00525 | -0.0703 | -27.0857
-3.5 | -0.0831 | 0.00515 | -0.0709 | -16.1359
-3 | -0.0239 | 0.00506 | -0.0716 | -4.7233
-2.5 | 0.0353 | 0.00496 | -0.0722 | 7.1169
-2 | 0.0946 | 0.00487 | -0.0729 | 19.4251
-1.5 | 0.1536 | 0.00486 | -0.0736 | 31.6049
-1 | 0.2127 | 0.00486 | -0.0742 | 43.7654
-0.5 | 0.2718 | 0.00485 | -0.0749 | 56.0412
0 | 0.3306 | 0.00491 | -0.0755 | 67.332
0.5 | 0.3895 | 0.00493 | -0.0761 | 79.0061
1 | 0.4481 | 0.00502 | -0.0767 | 89.2629
1.5 | 0.5068 | 0.00509 | -0.0772 | 99.5678
2 | 0.5653 | 0.00519 | -0.0778 | 108.921
2.5 | 0.6235 | 0.00532 | -0.0783 | 117.1992
3 | 0.6817 | 0.00545 | -0.0788 | 125.0826
3.5 | 0.7394 | 0.00565 | -0.0791 | 130.8673
4 | 0.7969 | 0.00588 | -0.0795 | 135.5272
4.5 | 0.8542 | 0.00611 | -0.0798 | 139.8036
5 | 0.911 | 0.00639 | -0.08 | 142.5665
5.5 | 0.9678 | 0.00666 | -0.0802 | 145.3153
6 | 1.0239 | 0.00701 | -0.0803 | 146.0628
6.5 | 1.0799 | 0.00735 | -0.0804 | 146.9252
7 | 1.1357 | 0.00768 | -0.0804 | 147.8776
7.5 | 1.1911 | 0.00804 | -0.0804 | 148.1468
8 | 1.2461 | 0.00841 | -0.0803 | 148.1688
8.5 | 1.301 | 0.00875 | -0.0801 | 148.6857
9 | 1.3542 | 0.00916 | -0.0797 | 147.8384
9.5 | 1.4044 | 0.00958 | -0.0786 | 146.5971
10 | 1.4572 | 0.01013 | -0.0781 | 143.85
10.5 | 1.5089 | 0.01076 | -0.0774 | 140.2323
11 | 1.5604 | 0.01136 | -0.0768 | 137.3592
11.5 | 1.6112 | 0.01198 | -0.076 | 134.4908
12 | 1.6609 | 0.01267 | -0.0751 | 131.0892
12.5 | 1.7087 | 0.01349 | -0.0739 | 126.6642
13 | 1.7538 | 0.01451 | -0.0723 | 120.8684
13.5 | 1.799 | 0.0154 | -0.0707 | 116.8182
14 | 1.8422 | 0.01636 | -0.0688 | 112.6039
14.5 | 1.8828 | 0.01741 | -0.0666 | 108.1447
15 | 1.9205 | 0.01854 | -0.064 | 103.5868
15.5 | 1.9534 | 0.01981 | -0.0607 | 98.6068
16 | 1.9726 | 0.02118 | -0.0551 | 93.135
16.5 | 1.9859 | 0.02297 | -0.0494 | 86.4562
17 | 1.998 | 0.02521 | -0.0446 | 79.2543
17.5 | 2.006 | 0.02812 | -0.0405 | 71.3371
18 | 2.0111 | 0.03168 | -0.0372 | 63.4817
18.5 | 2.0099 | 0.0363 | -0.0348 | 55.3691
19 | 2.0027 | 0.04212 | -0.0337 | 47.5475
19.5 | 1.9848 | 0.04979 | -0.034 | 39.8634
20 | 1.9619 | 0.05895 | -0.0359 | 33.2807

## 141. Re 18M Mach 0.25 (1)
BIGFOIL.COM POLAR EXPORT
EM L5 2010
EM L5 2010 |  |  |  | Cl Max: | 1.2 | at alpha= | 8.5 | deg
JavaFoil+Calcfoil stall+Eppler ext transition |  |  |  | L/D Max: | 95.512 | at alpha= | 6.5 | deg
Re: | 18000000 |  |  | Cd Min: | 0.00865 | at alpha= | -1.5 | deg
Mach: | 0.25 |  |  | Cl=0 at alpha= | -2.9836 | deg
|  |  |  | @ Cl=0.1, Cd= | 0.0086798
|  |  |  | @ Cl=0.4, Cd= | 0.0087646
|  |  |  | @ Cl=0.6, Cd= | 0.0652
alpha (deg) | Cl | Cd | Cm | Cl/Cd
-14 | -0.064 | 0.09099 | -0.037 | -0.705
-13.5 | -0.062 | 0.08316 | -0.039 | -0.74
-13 | -0.085 | 0.07636 | -0.041 | -1.115
-12.5 | -0.177 | 0.06903 | -0.044 | -2.558
-12 | -0.235 | 0.05804 | -0.047 | -4.049
-11.5 | -0.292 | 0.04154 | -0.053 | -7.027
-11 | -0.35 | 0.02544 | -0.059 | -13.751
-10.5 | -0.407 | 0.0148 | -0.064 | -27.511
-10 | -0.45 | 0.01167 | -0.066 | -38.568
-9.5 | -0.476 | 0.01162 | -0.067 | -40.961
-9 | -0.486 | 0.01113 | -0.068 | -43.692
-8.5 | -0.486 | 0.01076 | -0.068 | -45.184
-8 | -0.475 | 0.0105 | -0.069 | -45.255
-7.5 | -0.454 | 0.01024 | -0.069 | -44.374
-7 | -0.424 | 0.00995 | -0.07 | -42.632
-6.5 | -0.386 | 0.00977 | -0.07 | -39.554
-6 | -0.342 | 0.00959 | -0.07 | -35.658
-5.5 | -0.292 | 0.00942 | -0.071 | -31.004
-5 | -0.238 | 0.00932 | -0.071 | -25.574
-4.5 | -0.182 | 0.0092 | -0.071 | -19.742
-4 | -0.123 | 0.00901 | -0.072 | -13.645
-3.5 | -0.063 | 0.00886 | -0.072 | -7.09
-3 | -0.002 | 0.00876 | -0.073 | -0.225
-2.5 | 0.059 | 0.0087 | -0.073 | 6.806
-2 | 0.12 | 0.00867 | -0.073 | 13.892
-1.5 | 0.182 | 0.00865 | -0.074 | 21.016
-1 | 0.243 | 0.00867 | -0.074 | 28.04
-0.5 | 0.304 | 0.00867 | -0.074 | 35.068
0 | 0.366 | 0.00872 | -0.075 | 41.916
0.5 | 0.427 | 0.0088 | -0.075 | 48.459
1 | 0.488 | 0.00889 | -0.076 | 54.826
1.5 | 0.548 | 0.00899 | -0.076 | 60.995
2 | 0.609 | 0.00913 | -0.076 | 66.711
2.5 | 0.669 | 0.00927 | -0.077 | 72.229
3 | 0.73 | 0.00944 | -0.077 | 77.239
3.5 | 0.789 | 0.00965 | -0.077 | 81.802
4 | 0.848 | 0.0099 | -0.078 | 85.686
4.5 | 0.906 | 0.01016 | -0.078 | 89.128
5 | 0.962 | 0.01047 | -0.078 | 91.926
5.5 | 1.016 | 0.01081 | -0.079 | 93.94
6 | 1.066 | 0.01122 | -0.079 | 95.011
6.5 | 1.111 | 0.01163 | -0.079 | 95.512
7 | 1.149 | 0.01207 | -0.079 | 95.245
7.5 | 1.178 | 0.01253 | -0.08 | 94.052
8 | 1.195 | 0.01307 | -0.08 | 91.454
8.5 | 1.2 | 0.01362 | -0.08 | 88.067
9 | 1.19 | 0.01429 | -0.081 | 83.299
9.5 | 1.166 | 0.01504 | -0.081 | 77.535
10 | 1.126 | 0.01594 | -0.081 | 70.635
10.5 | 1.065 | 0.01486 | -0.081 | 71.653
11 | 0.989 | 0.01787 | -0.081 | 55.335
11.5 | 0.897 | 0.01965 | -0.08 | 45.657
12 | 0.79 | 0.02311 | -0.079 | 34.18
12.5 | 0.668 | 0.03113 | -0.075 | 21.472
13 | 0.543 | 0.04556 | -0.071 | 11.927
13.5 | 0.422 | 0.0652 | -0.065 | 6.464

## 142. Re 18M Mach 0.25 (2)
BIGFOIL.COM POLAR EXPORT
EM L5 2010
EM L5 2010 |  |  |  | Cl Max: | 1.8772 | at alpha= | 14.5 | deg
XFOIL ncrit=9 |  |  |  | L/D Max: | 148.084 | at alpha= | 7.5 | deg
Re: | 18000000 |  |  | Cd Min: | 0.19735 | at alpha= | -17 | deg
Mach: | 0.25 |  |  | Cl=0 at alpha= | -2.7899 | deg
|  |  |  | @ Cl=0.1, Cd= | 0.004879
|  |  |  | @ Cl=0.4, Cd= | 0.0049394
|  |  |  | @ Cl=0.6, Cd= | 0.0052585
alpha (deg) | Cl | Cd | Cm | Cl/Cd
-17 | -0.7028 | 0.19735 | 0.0368 | -3.5612
-16.5 | -0.6884 | 0.18986 | 0.0328 | -3.6258
-16 | -0.6757 | 0.18212 | 0.0289 | -3.7102
-15.5 | -0.6653 | 0.17349 | 0.0247 | -3.8348
-15 | -0.659 | 0.16392 | 0.0204 | -4.0203
-14.5 | -0.6795 | 0.14732 | 0.0132 | -4.6124
-14 | -0.7894 | 0.11318 | -0.004 | -6.9747
-13.5 | -0.9087 | 0.08357 | -0.0225 | -10.8735
-13 | -1.0212 | 0.05584 | -0.0402 | -18.288
-12.5 | -1.0624 | 0.03451 | -0.0646 | -30.7853
-12 | -1.064 | 0.02552 | -0.0719 | -41.6928
-11.5 | -1.0376 | 0.01991 | -0.0722 | -52.1145
-11 | -0.9923 | 0.01654 | -0.0718 | -59.994
-10.5 | -0.9392 | 0.01423 | -0.0713 | -66.0014
-10 | -0.8824 | 0.01249 | -0.0708 | -70.6485
-9.5 | -0.8241 | 0.01097 | -0.0705 | -75.1231
-9 | -0.7644 | 0.00975 | -0.0702 | -78.4
-8.5 | -0.7037 | 0.00873 | -0.0701 | -80.6071
-8 | -0.6426 | 0.00787 | -0.0701 | -81.6518
-7.5 | -0.581 | 0.00723 | -0.0701 | -80.3596
-5.5 | -0.3333 | 0.00568 | -0.0712 | -58.6796
-5 | -0.2717 | 0.00554 | -0.0715 | -49.0433
-4.5 | -0.2101 | 0.00543 | -0.0719 | -38.6924
-4 | -0.1486 | 0.00528 | -0.0725 | -28.1439
-3.5 | -0.0871 | 0.00516 | -0.073 | -16.8798
-3 | -0.0258 | 0.00507 | -0.0736 | -5.0888
-2.5 | 0.0356 | 0.00497 | -0.0742 | 7.163
-2 | 0.0969 | 0.00488 | -0.0749 | 19.8566
-1.5 | 0.158 | 0.00486 | -0.0756 | 32.5103
-1 | 0.219 | 0.00487 | -0.0762 | 44.9692
-0.5 | 0.2801 | 0.00486 | -0.0769 | 57.6337
0 | 0.3408 | 0.00492 | -0.0775 | 69.2683
0.5 | 0.4017 | 0.00494 | -0.0781 | 81.3158
1 | 0.4623 | 0.00504 | -0.0787 | 91.7262
1.5 | 0.523 | 0.00511 | -0.0793 | 102.3483
2 | 0.5834 | 0.00522 | -0.0798 | 111.7625
2.5 | 0.6438 | 0.00536 | -0.0802 | 120.1119
3 | 0.704 | 0.00551 | -0.0806 | 127.7677
3.5 | 0.764 | 0.00571 | -0.0809 | 133.8004
4 | 0.8238 | 0.00594 | -0.0812 | 138.6869
4.5 | 0.8833 | 0.00621 | -0.0813 | 142.2383
5 | 0.9427 | 0.0065 | -0.0814 | 145.0308
5.5 | 1.0018 | 0.00684 | -0.0813 | 146.462
6 | 1.0608 | 0.00718 | -0.0812 | 147.7437
6.5 | 1.1195 | 0.00756 | -0.0809 | 148.082
7 | 1.178 | 0.00796 | -0.0806 | 147.9899
7.5 | 1.2365 | 0.00835 | -0.0802 | 148.0838
8 | 1.2948 | 0.00875 | -0.0797 | 147.9771
8.5 | 1.3524 | 0.00922 | -0.0789 | 146.6811
9 | 1.4085 | 0.00974 | -0.0778 | 144.6099
9.5 | 1.4617 | 0.01029 | -0.076 | 142.0505
10 | 1.5178 | 0.01095 | -0.0748 | 138.6119
10.5 | 1.5733 | 0.01165 | -0.0734 | 135.0472
11 | 1.6272 | 0.0125 | -0.0717 | 130.176
11.5 | 1.6795 | 0.01347 | -0.0696 | 124.6845
12 | 1.7297 | 0.01457 | -0.0672 | 118.7165
12.5 | 1.7764 | 0.01589 | -0.0642 | 111.7936
13 | 1.8187 | 0.01743 | -0.0605 | 104.3431
13.5 | 1.8538 | 0.01929 | -0.0559 | 96.1016
14 | 1.8747 | 0.02135 | -0.0494 | 87.808
14.5 | 1.8772 | 0.02405 | -0.0412 | 78.0541
15 | 1.8755 | 0.02782 | -0.0347 | 67.4155
15.5 | 1.8632 | 0.03328 | -0.0301 | 55.9856
16 | 1.8397 | 0.04097 | -0.0283 | 44.9036
16.5 | 1.8067 | 0.05114 | -0.0298 | 35.3285
17 | 1.7651 | 0.06385 | -0.0344 | 27.6445
17.5 | 1.7102 | 0.07964 | -0.0416 | 21.4741
18 | 1.6463 | 0.09746 | -0.0504 | 16.8921
18.5 | 1.5629 | 0.11899 | -0.0616 | 13.1347
19 | 1.4828 | 0.14111 | -0.0741 | 10.5081
19.5 | 1.4193 | 0.16165 | -0.0867 | 8.7801

## 143. Re 18M Mach 0.50 (1)
BIGFOIL.COM POLAR EXPORT
EM L5 2010
EM L5 2010 |  |  |  | Cl Max: | 1.243 | at alpha= | 20 | deg
JavaFoil+Calcfoil stall+Eppler ext transition |  |  |  | L/D Max: | 92.071 | at alpha= | 5 | deg
Re: | 18000000 |  |  | Cd Min: | 0.0089 | at alpha= | -1.5 | deg
Mach: | 0.5 |  |  | Cl=0 at alpha= | -2.9853 | deg
|  |  |  | @ Cl=0.1, Cd= | 0.0089503
|  |  |  | @ Cl=0.4, Cd= | 0.0090048
|  |  |  | @ Cl=0.6, Cd= | 0.0093632
alpha (deg) | Cl | Cd | Cm | Cl/Cd
-20 | -0.931 | 0.1765 | -0.04 | -5.273
-19.5 | -0.903 | 0.17031 | -0.04 | -5.304
-19 | -0.876 | 0.16584 | -0.04 | -5.282
-18.5 | -0.848 | 0.16145 | -0.04 | -5.254
-18 | -0.821 | 0.15964 | -0.039 | -5.141
-17.5 | -0.796 | 0.13807 | -0.041 | -5.767
-17 | -0.769 | 0.13234 | -0.041 | -5.81
-16.5 | -0.741 | 0.12778 | -0.04 | -5.796
-16 | -0.713 | 0.12454 | -0.039 | -5.723
-15.5 | -0.686 | 0.11567 | -0.04 | -5.932
-15 | -0.66 | 0.10701 | -0.041 | -6.168
-14.5 | -0.636 | 0.09656 | -0.043 | -6.582
-14 | -0.611 | 0.0878 | -0.045 | -6.959
-13.5 | -0.594 | 0.07249 | -0.05 | -8.19
-13 | -0.579 | 0.05704 | -0.056 | -10.153
-12.5 | -0.524 | 0.08268 | -0.042 | -6.341
-12 | -0.508 | 0.06504 | -0.05 | -7.816
-11.5 | -0.51 | 0.03748 | -0.062 | -13.605
-11 | -0.442 | 0.07162 | -0.042 | -6.166
-10.5 | -0.424 | 0.05619 | -0.051 | -7.554
-10 | -0.449 | 0.01819 | -0.07 | -24.665
-9.5 | -0.368 | 0.05132 | -0.052 | -7.166
-9 | -0.387 | 0.01649 | -0.071 | -23.452
-8.5 | -0.345 | 0.02021 | -0.069 | -17.093
-8 | -0.341 | 0.01226 | -0.077 | -27.824
-7.5 | -0.307 | 0.01198 | -0.077 | -25.648
-7 | -0.273 | 0.01115 | -0.078 | -24.513
-6.5 | -0.239 | 0.01079 | -0.078 | -22.178
-6 | -0.205 | 0.01036 | -0.079 | -19.82
-5.5 | -0.295 | 0.0101 | -0.079 | -29.17
-5 | -0.255 | 0.00985 | -0.079 | -25.876
-4.5 | -0.199 | 0.00965 | -0.08 | -20.634
-4 | -0.136 | 0.00949 | -0.08 | -14.356
-3.5 | -0.07 | 0.00922 | -0.081 | -7.589
-3 | -0.002 | 0.00907 | -0.081 | -0.243
-2.5 | 0.066 | 0.00897 | -0.082 | 7.376
-2 | 0.135 | 0.00893 | -0.082 | 15.088
-1.5 | 0.203 | 0.0089 | -0.082 | 22.821
-1 | 0.272 | 0.00893 | -0.083 | 30.423
-0.5 | 0.34 | 0.00897 | -0.083 | 37.91
0 | 0.409 | 0.00901 | -0.084 | 45.331
0.5 | 0.477 | 0.00913 | -0.084 | 52.233
1 | 0.545 | 0.00925 | -0.084 | 58.898
1.5 | 0.613 | 0.00939 | -0.085 | 65.209
2 | 0.68 | 0.00957 | -0.085 | 71.045
2.5 | 0.747 | 0.00977 | -0.086 | 76.503
3 | 0.814 | 0.01002 | -0.086 | 81.24
3.5 | 0.88 | 0.01032 | -0.086 | 85.264
4 | 0.945 | 0.01067 | -0.087 | 88.493
4.5 | 1.007 | 0.01107 | -0.087 | 90.92
5 | 1.065 | 0.01157 | -0.087 | 92.071
5.5 | 1.117 | 0.01214 | -0.088 | 91.992
6 | 1.157 | 0.01283 | -0.088 | 90.169
6.5 | 1.176 | 0.01365 | -0.089 | 86.145
7 | 1.14 | 0.01472 | -0.089 | 77.459
7.5 | 0.709 | 0.01634 | -0.089 | 43.367
8 | 0.742 | 0.01723 | -0.09 | 43.06
8.5 | 0.768 | 0.01764 | -0.089 | 43.551
9 | 0.798 | 0.01832 | -0.089 | 43.558
9.5 | 0.829 | 0.01874 | -0.089 | 44.254
10 | 0.833 | 0.02425 | -0.086 | 34.364
10.5 | 0.88 | 0.02164 | -0.088 | 40.679
11 | 0.853 | 0.03659 | -0.081 | 23.323
11.5 | 0.924 | 0.02625 | -0.087 | 35.194
12 | 0.889 | 0.04752 | -0.078 | 18.714
12.5 | 0.881 | 0.06838 | -0.07 | 12.878
13 | 0.87 | 0.09734 | -0.054 | 8.935
13.5 | 0.899 | 0.10143 | -0.056 | 8.863
14 | 0.93 | 0.10408 | -0.059 | 8.934
14.5 | 0.95 | 0.12042 | -0.056 | 7.891
15 | 0.975 | 0.13155 | -0.055 | 7.413
15.5 | 1.004 | 0.13457 | -0.057 | 7.458
16 | 1.032 | 0.1398 | -0.058 | 7.381
16.5 | 1.055 | 0.15623 | -0.057 | 6.751
17 | 1.082 | 0.15906 | -0.058 | 6.804
17.5 | 1.11 | 0.16284 | -0.06 | 6.819
18 | 1.138 | 0.17218 | -0.06 | 6.607
18.5 | 1.161 | 0.18944 | -0.06 | 6.131
19 | 1.189 | 0.19228 | -0.061 | 6.182
19.5 | 1.216 | 0.19554 | -0.062 | 6.22
20 | 1.243 | 0.20115 | -0.063 | 6.181

## 144. Re 18M Mach 0.50 (2)
BIGFOIL.COM POLAR EXPORT
EM L5 2010
EM L5 2010 |  |  |  | Cl Max: | 1.4529 | at alpha= | 7.5 | deg
XFOIL ncrit=9 |  |  |  | L/D Max: | 153.563 | at alpha= | 5.5 | deg
Re: | 18000000 |  |  | Cd Min: | 0.00989 | at alpha= | 7.5 | deg
Mach: | 0.5 |  |  | Cl=0 at alpha= | -99 | deg
|  |  |  | @ Cl=0.1, Cd= | 0.00495
|  |  |  | @ Cl=0.4, Cd= | 0.0049654
|  |  |  | @ Cl=0.6, Cd= | 0.005249
alpha (deg) | Cl | Cd | Cm | Cl/Cd
0 | 0.3866 | 0.00495 | -0.0863 | 78.101
0.5 | 0.4562 | 0.00503 | -0.0869 | 90.6958
1.5 | 0.5955 | 0.00524 | -0.0879 | 113.645
2 | 0.6653 | 0.00538 | -0.0882 | 123.6617
2.5 | 0.7353 | 0.00555 | -0.0884 | 132.4865
3 | 0.8054 | 0.00577 | -0.0884 | 139.5841
3.5 | 0.8756 | 0.00603 | -0.0881 | 145.2073
4 | 0.946 | 0.00635 | -0.0877 | 148.9764
4.5 | 1.017 | 0.00667 | -0.0869 | 152.4738
5 | 1.0879 | 0.00709 | -0.0858 | 153.4415
5.5 | 1.1594 | 0.00755 | -0.0844 | 153.5629
6 | 1.2317 | 0.00803 | -0.0826 | 153.3873
6.5 | 1.3042 | 0.0086 | -0.0804 | 151.6512
7 | 1.3783 | 0.00915 | -0.0777 | 150.6339
7.5 | 1.4529 | 0.00989 | -0.0741 | 146.906

## 145. Re 20M Mach 0.00 (1)
BIGFOIL.COM POLAR EXPORT
EM L5 2010
EM L5 2010 |  |  |  | Cl Max: | 1.223 | at alpha= | 9.5 | deg
JavaFoil+Calcfoil stall+Eppler ext transition |  |  |  | L/D Max: | 97.747 | at alpha= | 7 | deg
Re: | 20000000 |  |  | Cd Min: | 0.00855 | at alpha= | -1.5 | deg
Mach: | 0 |  |  | Cl=0 at alpha= | -2.983 | deg
|  |  |  | @ Cl=0.1, Cd= | 0.0085785
|  |  |  | @ Cl=0.4, Cd= | 0.008679
|  |  |  | @ Cl=0.6, Cd= | 0.0090141
alpha (deg) | Cl | Cd | Cm | Cl/Cd
-15.5 | -0.362 | 0.08792 | -0.041 | -4.115
-15 | -0.38 | 0.08035 | -0.043 | -4.733
-14.5 | -0.4 | 0.072 | -0.045 | -5.553
-14 | -0.416 | 0.06873 | -0.045 | -6.053
-13.5 | -0.444 | 0.0511 | -0.05 | -8.688
-13 | -0.474 | 0.03587 | -0.054 | -13.204
-12.5 | -0.497 | 0.0281 | -0.056 | -17.674
-12 | -0.531 | 0.01693 | -0.06 | -31.371
-11.5 | -0.553 | 0.01341 | -0.062 | -41.199
-11 | -0.572 | 0.01228 | -0.064 | -46.588
-10.5 | -0.573 | 0.01174 | -0.065 | -48.835
-10 | -0.57 | 0.0112 | -0.065 | -50.873
-9.5 | -0.56 | 0.01082 | -0.065 | -51.779
-9 | -0.545 | 0.01054 | -0.066 | -51.725
-8.5 | -0.524 | 0.01034 | -0.066 | -50.727
-8 | -0.497 | 0.01007 | -0.067 | -49.385
-7.5 | -0.465 | 0.0099 | -0.067 | -46.916
-7 | -0.426 | 0.00968 | -0.067 | -44.067
-6.5 | -0.384 | 0.00951 | -0.068 | -40.347
-6 | -0.336 | 0.00937 | -0.068 | -35.881
-5.5 | -0.286 | 0.00926 | -0.068 | -30.847
-5 | -0.232 | 0.00917 | -0.069 | -25.321
-4.5 | -0.176 | 0.00905 | -0.069 | -19.493
-4 | -0.119 | 0.00889 | -0.07 | -13.407
-3.5 | -0.061 | 0.00876 | -0.07 | -6.952
-3 | -0.002 | 0.00868 | -0.07 | -0.22
-2.5 | 0.057 | 0.0086 | -0.071 | 6.672
-2 | 0.117 | 0.00857 | -0.071 | 13.612
-1.5 | 0.176 | 0.00855 | -0.071 | 20.584
-1 | 0.235 | 0.00858 | -0.072 | 27.417
-0.5 | 0.295 | 0.0086 | -0.072 | 34.257
0 | 0.354 | 0.00864 | -0.072 | 40.964
0.5 | 0.413 | 0.00869 | -0.073 | 47.544
1 | 0.472 | 0.00878 | -0.073 | 53.778
1.5 | 0.531 | 0.00887 | -0.073 | 59.856
2 | 0.59 | 0.00899 | -0.074 | 65.618
2.5 | 0.648 | 0.00913 | -0.074 | 71.029
3 | 0.707 | 0.00927 | -0.074 | 76.19
3.5 | 0.765 | 0.00944 | -0.075 | 80.978
4 | 0.822 | 0.00966 | -0.075 | 85.083
4.5 | 0.878 | 0.00989 | -0.075 | 88.776
5 | 0.933 | 0.01016 | -0.076 | 91.858
5.5 | 0.986 | 0.01046 | -0.076 | 94.259
6 | 1.036 | 0.0108 | -0.076 | 95.988
6.5 | 1.083 | 0.01115 | -0.077 | 97.184
7 | 1.125 | 0.01151 | -0.077 | 97.747
7.5 | 1.16 | 0.01189 | -0.077 | 97.605
8 | 1.188 | 0.0123 | -0.078 | 96.581
8.5 | 1.208 | 0.01272 | -0.078 | 94.936
9 | 1.22 | 0.0132 | -0.078 | 92.385
9.5 | 1.223 | 0.01373 | -0.078 | 89.096
10 | 1.218 | 0.01428 | -0.079 | 85.309
10.5 | 1.205 | 0.01498 | -0.079 | 80.45
11 | 1.184 | 0.01576 | -0.079 | 75.158
11.5 | 1.157 | 0.01676 | -0.079 | 69.026
12 | 1.114 | 0.01705 | -0.079 | 65.377
12.5 | 1.069 | 0.01836 | -0.079 | 58.239
13 | 1.019 | 0.02003 | -0.078 | 50.853
13.5 | 0.963 | 0.02265 | -0.077 | 42.495
14 | 0.905 | 0.02627 | -0.076 | 34.439
14.5 | 0.84 | 0.03383 | -0.074 | 24.817

## 146. Re 20M Mach 0.00 (2)
BIGFOIL.COM POLAR EXPORT
EM L5 2010
EM L5 2010 |  |  |  | Cl Max: | 2.0496 | at alpha= | 19 | deg
XFOIL ncrit=9 |  |  |  | L/D Max: | 150.676 | at alpha= | 8.5 | deg
Re: | 20000000 |  |  | Cd Min: | 0.04679 | at alpha= | -20 | deg
Mach: | 0 |  |  | Cl=0 at alpha= | -2.7993 | deg
|  |  |  | @ Cl=0.1, Cd= | 0.004877
|  |  |  | @ Cl=0.4, Cd= | 0.0049416
|  |  |  | @ Cl=0.6, Cd= | 0.0052516
alpha (deg) | Cl | Cd | Cm | Cl/Cd
-20 | -1.6379 | 0.04679 | -0.0499 | -35.0053
-19.5 | -1.6699 | 0.03489 | -0.0591 | -47.8619
-19 | -1.6736 | 0.02834 | -0.0635 | -59.0543
-18.5 | -1.6693 | 0.02454 | -0.064 | -68.0236
-18 | -1.6394 | 0.02247 | -0.0634 | -72.9595
-17.5 | -1.6025 | 0.02077 | -0.0629 | -77.1545
-17 | -1.561 | 0.01934 | -0.0626 | -80.7135
-16.5 | -1.5169 | 0.01805 | -0.0624 | -84.0388
-16 | -1.4705 | 0.01689 | -0.0622 | -87.0634
-15.5 | -1.4223 | 0.01584 | -0.0621 | -89.7917
-15 | -1.3727 | 0.01487 | -0.0621 | -92.3134
-14.5 | -1.322 | 0.01396 | -0.0622 | -94.6991
-14 | -1.2697 | 0.01314 | -0.0625 | -96.6286
-13.5 | -1.2139 | 0.01235 | -0.0633 | -98.2915
-13 | -1.1619 | 0.01169 | -0.0632 | -99.3926
-12.5 | -1.1099 | 0.01103 | -0.063 | -100.6256
-12 | -1.0564 | 0.01043 | -0.063 | -101.2848
-11.5 | -1.0022 | 0.00979 | -0.0631 | -102.3698
-11 | -0.9472 | 0.0093 | -0.0633 | -101.8495
-10.5 | -0.8916 | 0.00881 | -0.0636 | -101.2032
-10 | -0.8355 | 0.00836 | -0.0639 | -99.9402
-9.5 | -0.7791 | 0.00786 | -0.0643 | -99.1221
-9 | -0.7223 | 0.00742 | -0.0647 | -97.345
-8.5 | -0.6651 | 0.00703 | -0.0651 | -94.6088
-8 | -0.6076 | 0.00668 | -0.0656 | -90.9581
-7.5 | -0.5498 | 0.00639 | -0.0661 | -86.0407
-7 | -0.4918 | 0.00614 | -0.0666 | -80.0977
-6.5 | -0.4337 | 0.00592 | -0.0671 | -73.2601
-5.5 | -0.3169 | 0.00556 | -0.0682 | -56.9964
-4.5 | -0.1998 | 0.00535 | -0.0694 | -37.3458
-4 | -0.1411 | 0.00523 | -0.07 | -26.979
-3.5 | -0.0824 | 0.00513 | -0.0706 | -16.0624
-3 | -0.0236 | 0.00504 | -0.0712 | -4.6825
-2.5 | 0.0352 | 0.00497 | -0.0719 | 7.0825
-2 | 0.0941 | 0.00488 | -0.0726 | 19.2828
-1.5 | 0.1529 | 0.00485 | -0.0733 | 31.5258
-1 | 0.2116 | 0.00485 | -0.0739 | 43.6289
-0.5 | 0.2703 | 0.00485 | -0.0745 | 55.732
0 | 0.3288 | 0.0049 | -0.0751 | 67.102
0.5 | 0.3874 | 0.00492 | -0.0757 | 78.7398
1 | 0.4457 | 0.00502 | -0.0763 | 88.7849
1.5 | 0.5041 | 0.00507 | -0.0769 | 99.428
2 | 0.5622 | 0.00516 | -0.0774 | 108.9535
2.5 | 0.62 | 0.0053 | -0.0779 | 116.9811
3 | 0.6778 | 0.00544 | -0.0784 | 124.5956
3.5 | 0.7351 | 0.00563 | -0.0788 | 130.5684
4 | 0.7924 | 0.00581 | -0.0792 | 136.3855
4.5 | 0.8491 | 0.00607 | -0.0795 | 139.8847
5 | 0.9058 | 0.0063 | -0.0798 | 143.7778
5.5 | 0.962 | 0.0066 | -0.08 | 145.7576
6 | 1.0179 | 0.00691 | -0.0802 | 147.3082
6.5 | 1.0735 | 0.00723 | -0.0804 | 148.4786
7 | 1.1289 | 0.00755 | -0.0805 | 149.5232
7.5 | 1.1838 | 0.00789 | -0.0805 | 150.038
8 | 1.2384 | 0.00825 | -0.0805 | 150.1091
8.5 | 1.2928 | 0.00858 | -0.0805 | 150.676
9 | 1.3462 | 0.00898 | -0.0803 | 149.9109
9.5 | 1.3956 | 0.00932 | -0.0792 | 149.7425
10 | 1.448 | 0.00984 | -0.0788 | 147.1545
10.5 | 1.4993 | 0.01042 | -0.0784 | 143.8868
11 | 1.5503 | 0.011 | -0.0779 | 140.9364
11.5 | 1.6008 | 0.01157 | -0.0773 | 138.3578
12 | 1.6503 | 0.01218 | -0.0766 | 135.4926
12.5 | 1.6985 | 0.01289 | -0.0757 | 131.7688
13 | 1.7448 | 0.01371 | -0.0746 | 127.2648
14 | 1.8332 | 0.01549 | -0.0717 | 118.3473
14.5 | 1.8752 | 0.0164 | -0.07 | 114.3415
15 | 1.915 | 0.01738 | -0.068 | 110.1841
15.5 | 1.9517 | 0.01845 | -0.0656 | 105.7832
16 | 1.9842 | 0.01961 | -0.0625 | 101.1831
16.5 | 2.0032 | 0.02089 | -0.0572 | 95.8928
17 | 2.0174 | 0.02251 | -0.0518 | 89.6224
17.5 | 2.0299 | 0.02458 | -0.0471 | 82.5834
18 | 2.0406 | 0.02711 | -0.0432 | 75.2711
18.5 | 2.0472 | 0.03031 | -0.0398 | 67.5421
19 | 2.0496 | 0.0343 | -0.0373 | 59.7551
19.5 | 2.0456 | 0.03934 | -0.0356 | 51.998
20 | 2.0364 | 0.0455 | -0.0351 | 44.756

## 147. Re 20M Mach 0.10 (1)
BIGFOIL.COM POLAR EXPORT
EM L5 2010
EM L5 2010 |  |  |  | Cl Max: | 1.218 | at alpha= | 9.5 | deg
JavaFoil+Calcfoil stall+Eppler ext transition |  |  |  | L/D Max: | 97.492 | at alpha= | 7 | deg
Re: | 20000000 |  |  | Cd Min: | 0.00858 | at alpha= | -1.5 | deg
Mach: | 0.1 |  |  | Cl=0 at alpha= | -2.9833 | deg
|  |  |  | @ Cl=0.1, Cd= | 0.0086086
|  |  |  | @ Cl=0.4, Cd= | 0.0086847
|  |  |  | @ Cl=0.6, Cd= | 0.0090254
alpha (deg) | Cl | Cd | Cm | Cl/Cd
-15.5 | -0.318 | 0.09174 | -0.04 | -3.467
-15 | -0.338 | 0.08456 | -0.042 | -3.999
-14.5 | -0.359 | 0.07681 | -0.043 | -4.676
-14 | -0.381 | 0.06878 | -0.045 | -5.538
-13.5 | -0.405 | 0.05819 | -0.048 | -6.96
-13 | -0.433 | 0.04479 | -0.051 | -9.664
-12.5 | -0.458 | 0.03564 | -0.054 | -12.855
-12 | -0.499 | 0.01952 | -0.059 | -25.562
-11.5 | -0.526 | 0.01442 | -0.062 | -36.49
-11 | -0.547 | 0.01186 | -0.064 | -46.111
-10.5 | -0.558 | 0.01192 | -0.065 | -46.833
-10 | -0.558 | 0.01131 | -0.065 | -49.352
-9.5 | -0.552 | 0.01093 | -0.066 | -50.503
-9 | -0.539 | 0.01061 | -0.066 | -50.847
-8.5 | -0.521 | 0.0104 | -0.066 | -50.069
-8 | -0.495 | 0.01013 | -0.067 | -48.896
-7.5 | -0.464 | 0.00992 | -0.067 | -46.747
-7 | -0.427 | 0.00973 | -0.068 | -43.847
-6.5 | -0.384 | 0.00956 | -0.068 | -40.194
-6 | -0.337 | 0.00939 | -0.068 | -35.924
-5.5 | -0.287 | 0.00929 | -0.069 | -30.873
-5 | -0.233 | 0.00918 | -0.069 | -25.397
-4.5 | -0.177 | 0.00906 | -0.07 | -19.559
-4 | -0.12 | 0.0089 | -0.07 | -13.461
-3.5 | -0.061 | 0.00877 | -0.07 | -6.98
-3 | -0.002 | 0.00868 | -0.071 | -0.221
-2.5 | 0.058 | 0.00863 | -0.071 | 6.681
-2 | 0.117 | 0.0086 | -0.071 | 13.638
-1.5 | 0.177 | 0.00858 | -0.072 | 20.611
-1 | 0.236 | 0.00859 | -0.072 | 27.541
-0.5 | 0.296 | 0.0086 | -0.072 | 34.426
0 | 0.356 | 0.00864 | -0.073 | 41.169
0.5 | 0.415 | 0.0087 | -0.073 | 47.7
1 | 0.474 | 0.00879 | -0.074 | 53.952
1.5 | 0.534 | 0.00889 | -0.074 | 60.059
2 | 0.593 | 0.00901 | -0.074 | 65.776
2.5 | 0.652 | 0.00914 | -0.075 | 71.3
3 | 0.71 | 0.00929 | -0.075 | 76.453
3.5 | 0.768 | 0.00947 | -0.075 | 81.153
4 | 0.826 | 0.00969 | -0.075 | 85.239
4.5 | 0.882 | 0.00992 | -0.076 | 88.924
5 | 0.938 | 0.0102 | -0.076 | 91.965
5.5 | 0.991 | 0.01051 | -0.076 | 94.279
6 | 1.041 | 0.01084 | -0.077 | 96.03
6.5 | 1.088 | 0.01121 | -0.077 | 96.989
7 | 1.129 | 0.01158 | -0.077 | 97.492
7.5 | 1.164 | 0.01196 | -0.078 | 97.271
8 | 1.19 | 0.01238 | -0.078 | 96.11
8.5 | 1.208 | 0.01284 | -0.078 | 94.069
9 | 1.217 | 0.01334 | -0.078 | 91.265
9.5 | 1.218 | 0.01387 | -0.079 | 87.799
10 | 1.209 | 0.01448 | -0.079 | 83.476
10.5 | 1.191 | 0.0152 | -0.079 | 78.392
11 | 1.166 | 0.01607 | -0.08 | 72.543
11.5 | 1.126 | 0.01473 | -0.079 | 76.48
12 | 1.082 | 0.01745 | -0.079 | 62.022
12.5 | 1.03 | 0.01898 | -0.079 | 54.26
13 | 0.972 | 0.02107 | -0.078 | 46.108
13.5 | 0.908 | 0.02455 | -0.077 | 36.987
14 | 0.84 | 0.0304 | -0.075 | 27.646
14.5 | 0.77 | 0.04038 | -0.072 | 19.072

## 148. Re 20M Mach 0.10 (2)
BIGFOIL.COM POLAR EXPORT
EM L5 2010
EM L5 2010 |  |  |  | Cl Max: | 2.029 | at alpha= | 18.5 | deg
XFOIL ncrit=9 |  |  |  | L/D Max: | 150.346 | at alpha= | 8.5 | deg
Re: | 20000000 |  |  | Cd Min: | 0.2317 | at alpha= | -20 | deg
Mach: | 0.1 |  |  | Cl=0 at alpha= | -2.7981 | deg
|  |  |  | @ Cl=0.1, Cd= | 0.0048773
|  |  |  | @ Cl=0.4, Cd= | 0.0049378
|  |  |  | @ Cl=0.6, Cd= | 0.005253
alpha (deg) | Cl | Cd | Cm | Cl/Cd
-20 | -0.7943 | 0.2317 | 0.0591 | -3.4281
-19 | -1.5772 | 0.04655 | -0.0524 | -33.8818
-18.5 | -1.6077 | 0.03437 | -0.0625 | -46.7763
-18 | -1.6125 | 0.02767 | -0.0671 | -58.2761
-17.5 | -1.6017 | 0.02418 | -0.0671 | -66.2407
-17 | -1.5672 | 0.02208 | -0.0665 | -70.9783
-16.5 | -1.527 | 0.0203 | -0.066 | -75.2217
-16 | -1.4827 | 0.01877 | -0.0655 | -78.9931
-15.5 | -1.4355 | 0.01744 | -0.0652 | -82.3108
-15 | -1.3863 | 0.01623 | -0.0649 | -85.4159
-14.5 | -1.3356 | 0.01513 | -0.0647 | -88.275
-14 | -1.2835 | 0.01414 | -0.0646 | -90.7709
-13.5 | -1.2266 | 0.01321 | -0.0654 | -92.8539
-13 | -1.174 | 0.01243 | -0.0651 | -94.4489
-12.5 | -1.1213 | 0.01167 | -0.0647 | -96.084
-12 | -1.0671 | 0.01098 | -0.0646 | -97.1858
-11.5 | -1.0123 | 0.01025 | -0.0645 | -98.761
-11 | -0.9565 | 0.00971 | -0.0646 | -98.5067
-10.5 | -0.9003 | 0.00915 | -0.0647 | -98.3934
-10 | -0.8434 | 0.00865 | -0.0649 | -97.5029
-9.5 | -0.7864 | 0.00809 | -0.0652 | -97.2064
-9 | -0.7289 | 0.0076 | -0.0655 | -95.9079
-8.5 | -0.6711 | 0.00715 | -0.0659 | -93.8601
-8 | -0.6129 | 0.00677 | -0.0663 | -90.5318
-7.5 | -0.5545 | 0.00646 | -0.0667 | -85.8359
-7 | -0.4959 | 0.00618 | -0.0672 | -80.2427
-6.5 | -0.4372 | 0.00595 | -0.0676 | -73.479
-5.5 | -0.3193 | 0.00557 | -0.0687 | -57.325
-5 | -0.2604 | 0.00546 | -0.0692 | -47.6923
-4.5 | -0.2014 | 0.00535 | -0.0698 | -37.6449
-4 | -0.1423 | 0.00523 | -0.0704 | -27.2084
-3.5 | -0.0831 | 0.00513 | -0.071 | -16.1988
-3 | -0.0239 | 0.00504 | -0.0716 | -4.7421
-2.5 | 0.0353 | 0.00497 | -0.0723 | 7.1026
-2 | 0.0946 | 0.00488 | -0.073 | 19.3852
-1.5 | 0.1537 | 0.00485 | -0.0736 | 31.6907
-1 | 0.2128 | 0.00485 | -0.0743 | 43.8763
-0.5 | 0.2718 | 0.00485 | -0.0749 | 56.0412
0 | 0.3307 | 0.0049 | -0.0755 | 67.4898
0.5 | 0.3896 | 0.00492 | -0.0761 | 79.187
1 | 0.4482 | 0.00502 | -0.0767 | 89.2829
1.5 | 0.507 | 0.00507 | -0.0773 | 100
2 | 0.5655 | 0.00517 | -0.0778 | 109.381
2.5 | 0.6237 | 0.00531 | -0.0783 | 117.4576
3 | 0.6818 | 0.00545 | -0.0788 | 125.1009
3.5 | 0.7396 | 0.00564 | -0.0792 | 131.1348
4 | 0.7972 | 0.00582 | -0.0795 | 136.9759
4.5 | 0.8544 | 0.00609 | -0.0798 | 140.2956
5 | 0.9115 | 0.00632 | -0.0801 | 144.2247
5.5 | 0.9681 | 0.00663 | -0.0803 | 146.0181
6 | 1.0245 | 0.00694 | -0.0804 | 147.6225
6.5 | 1.0806 | 0.00726 | -0.0805 | 148.843
7 | 1.1365 | 0.00759 | -0.0805 | 149.7365
7.5 | 1.192 | 0.00794 | -0.0805 | 150.1259
8 | 1.2471 | 0.00831 | -0.0804 | 150.0722
8.5 | 1.302 | 0.00866 | -0.0803 | 150.3464
9 | 1.3561 | 0.00906 | -0.08 | 149.6799
10 | 1.4588 | 0.00998 | -0.0784 | 146.1723
10.5 | 1.5107 | 0.01059 | -0.0777 | 142.6534
11 | 1.5625 | 0.01116 | -0.0771 | 140.009
11.5 | 1.6135 | 0.01177 | -0.0764 | 137.0858
12 | 1.6632 | 0.01246 | -0.0755 | 133.4831
12.5 | 1.7111 | 0.01329 | -0.0743 | 128.7509
13 | 1.7573 | 0.01421 | -0.0728 | 123.6664
13.5 | 1.803 | 0.01506 | -0.0713 | 119.7211
14 | 1.8468 | 0.01599 | -0.0695 | 115.4972
14.5 | 1.8883 | 0.017 | -0.0674 | 111.0765
15 | 1.9269 | 0.01809 | -0.0649 | 106.5174
15.5 | 1.9615 | 0.0193 | -0.0619 | 101.6321
16 | 1.9856 | 0.0206 | -0.0571 | 96.3883
16.5 | 1.9989 | 0.02224 | -0.051 | 89.8786
17 | 2.012 | 0.0243 | -0.046 | 82.7984
17.5 | 2.0213 | 0.02698 | -0.0416 | 74.9185
18 | 2.028 | 0.03026 | -0.0381 | 67.0192
18.5 | 2.029 | 0.03451 | -0.0354 | 58.7946
19 | 2.0238 | 0.03985 | -0.0337 | 50.7854
19.5 | 2.01 | 0.04675 | -0.0334 | 42.9947
20 | 1.9903 | 0.05522 | -0.0348 | 36.0431

## 149. Re 20M Mach 0.25 (1)
BIGFOIL.COM POLAR EXPORT
EM L5 2010
EM L5 2010 |  |  |  | Cl Max: | 1.2 | at alpha= | 8.5 | deg
JavaFoil+Calcfoil stall+Eppler ext transition |  |  |  | L/D Max: | 96.307 | at alpha= | 6.5 | deg
Re: | 20000000 |  |  | Cd Min: | 0.00863 | at alpha= | -1.5 | deg
Mach: | 0.25 |  |  | Cl=0 at alpha= | -2.9836 | deg
|  |  |  | @ Cl=0.1, Cd= | 0.0086498
|  |  |  | @ Cl=0.4, Cd= | 0.008739
|  |  |  | @ Cl=0.6, Cd= | 0.0614
alpha (deg) | Cl | Cd | Cm | Cl/Cd
-14 | -0.064 | 0.09 | -0.038 | -0.713
-13.5 | -0.062 | 0.08203 | -0.04 | -0.751
-13 | -0.085 | 0.07503 | -0.042 | -1.137
-12.5 | -0.177 | 0.06715 | -0.044 | -2.638
-12 | -0.237 | 0.05498 | -0.049 | -4.302
-11.5 | -0.295 | 0.03713 | -0.055 | -7.958
-11 | -0.354 | 0.02252 | -0.06 | -15.718
-10.5 | -0.41 | 0.01402 | -0.064 | -29.217
-10 | -0.455 | 0.01223 | -0.067 | -37.164
-9.5 | -0.476 | 0.01149 | -0.067 | -41.426
-9 | -0.486 | 0.01102 | -0.068 | -44.158
-8.5 | -0.486 | 0.01065 | -0.068 | -45.649
-8 | -0.475 | 0.01041 | -0.069 | -45.657
-7.5 | -0.454 | 0.01018 | -0.069 | -44.632
-7 | -0.424 | 0.0099 | -0.07 | -42.865
-6.5 | -0.386 | 0.00971 | -0.07 | -39.794
-6 | -0.342 | 0.00954 | -0.07 | -35.831
-5.5 | -0.292 | 0.00938 | -0.071 | -31.153
-5 | -0.238 | 0.00927 | -0.071 | -25.706
-4.5 | -0.182 | 0.00916 | -0.071 | -19.837
-4 | -0.123 | 0.00898 | -0.072 | -13.68
-3.5 | -0.063 | 0.00885 | -0.072 | -7.101
-3 | -0.002 | 0.00873 | -0.073 | -0.226
-2.5 | 0.059 | 0.00867 | -0.073 | 6.828
-2 | 0.12 | 0.00864 | -0.073 | 13.943
-1.5 | 0.182 | 0.00863 | -0.074 | 21.067
-1 | 0.243 | 0.00863 | -0.074 | 28.153
-0.5 | 0.304 | 0.00867 | -0.074 | 35.072
0 | 0.366 | 0.0087 | -0.075 | 42.016
0.5 | 0.427 | 0.00877 | -0.075 | 48.644
1 | 0.488 | 0.00888 | -0.076 | 54.913
1.5 | 0.548 | 0.00895 | -0.076 | 61.24
2 | 0.609 | 0.00909 | -0.076 | 67.001
2.5 | 0.669 | 0.00924 | -0.077 | 72.462
3 | 0.73 | 0.00941 | -0.077 | 77.532
3.5 | 0.789 | 0.0096 | -0.077 | 82.182
4 | 0.848 | 0.00983 | -0.078 | 86.289
4.5 | 0.906 | 0.0101 | -0.078 | 89.664
5 | 0.962 | 0.0104 | -0.078 | 92.488
5.5 | 1.016 | 0.01074 | -0.079 | 94.591
6 | 1.066 | 0.01113 | -0.079 | 95.749
6.5 | 1.111 | 0.01154 | -0.079 | 96.307
7 | 1.149 | 0.01196 | -0.079 | 96.112
7.5 | 1.178 | 0.01241 | -0.08 | 94.942
8 | 1.195 | 0.01292 | -0.08 | 92.516
8.5 | 1.2 | 0.01348 | -0.08 | 89.028
9 | 1.19 | 0.0141 | -0.081 | 84.414
9.5 | 1.166 | 0.01483 | -0.081 | 78.608
10 | 1.126 | 0.0157 | -0.081 | 71.722
10.5 | 1.07 | 0.01697 | -0.081 | 63.072
11 | 0.99 | 0.01755 | -0.081 | 56.43
11.5 | 0.899 | 0.0193 | -0.08 | 46.567
12 | 0.792 | 0.0225 | -0.079 | 35.206
12.5 | 0.671 | 0.02985 | -0.076 | 22.495
13 | 0.549 | 0.04185 | -0.072 | 13.11
13.5 | 0.425 | 0.0614 | -0.066 | 6.915

## 150. Re 20M Mach 0.25 (2)
BIGFOIL.COM POLAR EXPORT
EM L5 2010
EM L5 2010 |  |  |  | Cl Max: | 1.8793 | at alpha= | 14.5 | deg
XFOIL ncrit=9 |  |  |  | L/D Max: | 149.988 | at alpha= | 8 | deg
Re: | 20000000 |  |  | Cd Min: | 0.204 | at alpha= | -17.5 | deg
Mach: | 0.25 |  |  | Cl=0 at alpha= | -2.7899 | deg
|  |  |  | @ Cl=0.1, Cd= | 0.0048695
|  |  |  | @ Cl=0.4, Cd= | 0.0049732
|  |  |  | @ Cl=0.6, Cd= | 0.0052305
alpha (deg) | Cl | Cd | Cm | Cl/Cd
-17.5 | -0.7198 | 0.204 | 0.0407 | -3.5284
-17 | -0.7048 | 0.1966 | 0.0366 | -3.5849
-16.5 | -0.6909 | 0.18895 | 0.0325 | -3.6565
-16 | -0.6794 | 0.1808 | 0.0285 | -3.7577
-15.5 | -0.6733 | 0.1708 | 0.0238 | -3.942
-15 | -0.7199 | 0.14693 | 0.0131 | -4.8996
-14.5 | -0.7885 | 0.12221 | 0.0005 | -6.452
-14 | -0.8911 | 0.09471 | -0.0159 | -9.4087
-13.5 | -0.9905 | 0.07036 | -0.0318 | -14.0776
-13 | -1.0627 | 0.04565 | -0.0502 | -23.2793
-12.5 | -1.0896 | 0.03094 | -0.0692 | -35.2165
-12 | -1.0801 | 0.02334 | -0.0723 | -46.2768
-11.5 | -1.0468 | 0.01833 | -0.0724 | -57.1086
-11 | -0.9978 | 0.01538 | -0.0719 | -64.8765
-10.5 | -0.943 | 0.01331 | -0.0713 | -70.849
-10 | -0.8851 | 0.01178 | -0.0709 | -75.1358
-9.5 | -0.8259 | 0.01038 | -0.0705 | -79.5665
-9 | -0.7656 | 0.00927 | -0.0703 | -82.589
-8.5 | -0.7046 | 0.00835 | -0.0702 | -84.3832
-8 | -0.6431 | 0.00757 | -0.0701 | -84.9538
-7.5 | -0.5813 | 0.00701 | -0.0702 | -82.9244
-7 | -0.5193 | 0.00652 | -0.0704 | -79.6472
-6.5 | -0.4573 | 0.00616 | -0.0706 | -74.237
-6 | -0.3954 | 0.0059 | -0.0709 | -67.0169
-5.5 | -0.3334 | 0.00565 | -0.0712 | -59.0088
-5 | -0.2717 | 0.0055 | -0.0716 | -49.4
-4.5 | -0.2102 | 0.00541 | -0.072 | -38.854
-4 | -0.1486 | 0.00526 | -0.0725 | -28.251
-3.5 | -0.0872 | 0.00515 | -0.0731 | -16.932
-3 | -0.0258 | 0.00505 | -0.0737 | -5.1089
-2.5 | 0.0356 | 0.00497 | -0.0743 | 7.163
-2 | 0.0969 | 0.00487 | -0.075 | 19.8973
-1.5 | 0.1581 | 0.00486 | -0.0756 | 32.5309
-1 | 0.2191 | 0.00485 | -0.0763 | 45.1753
-0.5 | 0.2801 | 0.00485 | -0.0769 | 57.7526
0 | 0.3409 | 0.00491 | -0.0775 | 69.4297
1 | 0.4624 | 0.00504 | -0.0787 | 91.746
1.5 | 0.5232 | 0.00508 | -0.0793 | 102.9921
2 | 0.5837 | 0.00519 | -0.0798 | 112.4663
2.5 | 0.644 | 0.00534 | -0.0802 | 120.5993
3 | 0.7043 | 0.00549 | -0.0806 | 128.2878
3.5 | 0.7642 | 0.0057 | -0.0809 | 134.0702
4 | 0.8242 | 0.00589 | -0.0812 | 139.9321
4.5 | 0.8838 | 0.00617 | -0.0814 | 143.2415
5 | 0.9432 | 0.00646 | -0.0814 | 146.0062
5.5 | 1.0024 | 0.00677 | -0.0814 | 148.065
6 | 1.0615 | 0.0071 | -0.0813 | 149.507
6.5 | 1.1201 | 0.0075 | -0.081 | 149.3467
7 | 1.1788 | 0.00787 | -0.0807 | 149.784
7.5 | 1.2374 | 0.00826 | -0.0803 | 149.8063
8 | 1.2959 | 0.00864 | -0.0798 | 149.9884
8.5 | 1.3538 | 0.00911 | -0.0791 | 148.6059
9 | 1.4108 | 0.00963 | -0.0782 | 146.5005
9.5 | 1.4635 | 0.01013 | -0.0763 | 144.4719
10 | 1.52 | 0.01075 | -0.0751 | 141.3953
10.5 | 1.5757 | 0.01145 | -0.0738 | 137.6157
11 | 1.6297 | 0.0123 | -0.072 | 132.4959
11.5 | 1.6822 | 0.01326 | -0.07 | 126.8627
12 | 1.7326 | 0.01436 | -0.0676 | 120.6546
12.5 | 1.7792 | 0.0157 | -0.0645 | 113.3248
13 | 1.8215 | 0.01726 | -0.0609 | 105.533
13.5 | 1.8558 | 0.01921 | -0.0562 | 96.6059
14 | 1.877 | 0.02131 | -0.0496 | 88.0807
14.5 | 1.8793 | 0.02396 | -0.0413 | 78.4349
15 | 1.8789 | 0.02761 | -0.0349 | 68.0514
15.5 | 1.8697 | 0.03274 | -0.0303 | 57.1075
16 | 1.8497 | 0.03997 | -0.0282 | 46.2772
16.5 | 1.8181 | 0.04981 | -0.0293 | 36.5007
17 | 1.7743 | 0.06264 | -0.0337 | 28.3254
17.5 | 1.7101 | 0.07971 | -0.0417 | 21.454
18 | 1.6307 | 0.09999 | -0.0519 | 16.3086
18.5 | 1.5675 | 0.11831 | -0.0612 | 13.2491
19 | 1.512 | 0.13593 | -0.0707 | 11.1234
19.5 | 1.4489 | 0.15593 | -0.0827 | 9.292

## 151. Re 20M Mach 0.50 (1)
BIGFOIL.COM POLAR EXPORT
EM L5 2010
EM L5 2010 |  |  |  | Cl Max: | 1.243 | at alpha= | 20 | deg
JavaFoil+Calcfoil stall+Eppler ext transition |  |  |  | L/D Max: | 92.725 | at alpha= | 5.5 | deg
Re: | 20000000 |  |  | Cd Min: | 0.00888 | at alpha= | -2 | deg
Mach: | 0.5 |  |  | Cl=0 at alpha= | -2.9853 | deg
|  |  |  | @ Cl=0.1, Cd= | 0.0089155
|  |  |  | @ Cl=0.4, Cd= | 0.0089835
|  |  |  | @ Cl=0.6, Cd= | 0.0093252
alpha (deg) | Cl | Cd | Cm | Cl/Cd
-20 | -0.931 | 0.18028 | -0.04 | -5.162
-19.5 | -0.903 | 0.17435 | -0.04 | -5.18
-19 | -0.876 | 0.17123 | -0.04 | -5.115
-18.5 | -0.848 | 0.16583 | -0.04 | -5.115
-18 | -0.821 | 0.16299 | -0.039 | -5.036
-17.5 | -0.796 | 0.14215 | -0.04 | -5.598
-17 | -0.768 | 0.13599 | -0.04 | -5.649
-16.5 | -0.74 | 0.13251 | -0.04 | -5.587
-16 | -0.712 | 0.12861 | -0.039 | -5.54
-15.5 | -0.686 | 0.11947 | -0.04 | -5.74
-15 | -0.66 | 0.10812 | -0.041 | -6.103
-14.5 | -0.634 | 0.09958 | -0.042 | -6.369
-14 | -0.608 | 0.09182 | -0.043 | -6.627
-13.5 | -0.587 | 0.07946 | -0.047 | -7.391
-13 | -0.57 | 0.0649 | -0.053 | -8.787
-12.5 | -0.525 | 0.08178 | -0.042 | -6.415
-12 | -0.511 | 0.06272 | -0.052 | -8.142
-11.5 | -0.515 | 0.03411 | -0.063 | -15.097
-11 | -0.442 | 0.07087 | -0.042 | -6.237
-10.5 | -0.427 | 0.05369 | -0.053 | -7.951
-10 | -0.45 | 0.01775 | -0.07 | -25.328
-9.5 | -0.37 | 0.04853 | -0.054 | -7.634
-9 | -0.39 | 0.01535 | -0.072 | -25.412
-8.5 | -0.35 | 0.01783 | -0.07 | -19.652
-8 | -0.341 | 0.01204 | -0.077 | -28.322
-7.5 | -0.307 | 0.0118 | -0.077 | -26.025
-7 | -0.273 | 0.01105 | -0.078 | -24.737
-6.5 | -0.239 | 0.01071 | -0.078 | -22.351
-6 | -0.205 | 0.01032 | -0.079 | -19.888
-5.5 | -0.295 | 0.01005 | -0.079 | -29.321
-5 | -0.255 | 0.00979 | -0.079 | -26.044
-4.5 | -0.199 | 0.00959 | -0.08 | -20.746
-4 | -0.136 | 0.00944 | -0.08 | -14.429
-3.5 | -0.07 | 0.00919 | -0.081 | -7.611
-3 | -0.002 | 0.00904 | -0.081 | -0.244
-2.5 | 0.066 | 0.00895 | -0.082 | 7.393
-2 | 0.135 | 0.00888 | -0.082 | 15.16
-1.5 | 0.203 | 0.00888 | -0.082 | 22.887
-1 | 0.272 | 0.00889 | -0.083 | 30.552
-0.5 | 0.34 | 0.00894 | -0.083 | 38.008
0 | 0.409 | 0.00899 | -0.084 | 45.458
0.5 | 0.477 | 0.0091 | -0.084 | 52.409
1 | 0.545 | 0.00922 | -0.084 | 59.083
1.5 | 0.613 | 0.00935 | -0.085 | 65.482
2 | 0.68 | 0.00955 | -0.085 | 71.246
2.5 | 0.747 | 0.00972 | -0.086 | 76.86
3 | 0.814 | 0.00998 | -0.086 | 81.55
3.5 | 0.88 | 0.01026 | -0.086 | 85.766
4 | 0.945 | 0.01061 | -0.087 | 89.056
4.5 | 1.007 | 0.01102 | -0.087 | 91.36
5 | 1.065 | 0.01149 | -0.087 | 92.696
5.5 | 1.117 | 0.01204 | -0.088 | 92.725
6 | 1.157 | 0.01272 | -0.088 | 91.015
6.5 | 1.176 | 0.0135 | -0.089 | 87.079
7 | 1.14 | 0.01455 | -0.089 | 78.354
7.5 | 0.709 | 0.01609 | -0.089 | 44.027
8 | 0.742 | 0.01692 | -0.09 | 43.84
8.5 | 0.769 | 0.01467 | -0.089 | 52.432
9 | 0.799 | 0.01799 | -0.089 | 44.438
9.5 | 0.83 | 0.01838 | -0.089 | 45.176
10 | 0.838 | 0.0232 | -0.087 | 36.099
10.5 | 0.883 | 0.02108 | -0.089 | 41.883
11 | 0.863 | 0.03349 | -0.082 | 25.757
11.5 | 0.906 | 0.03051 | -0.084 | 29.695
12 | 0.858 | 0.06237 | -0.071 | 13.75
12.5 | 0.863 | 0.07948 | -0.064 | 10.855
13 | 0.868 | 0.10283 | -0.052 | 8.439
13.5 | 0.896 | 0.10734 | -0.054 | 8.349
14 | 0.927 | 0.10923 | -0.057 | 8.485
14.5 | 0.95 | 0.12499 | -0.055 | 7.598
15 | 0.975 | 0.13524 | -0.055 | 7.209
15.5 | 1.003 | 0.13894 | -0.057 | 7.22
16 | 1.031 | 0.14408 | -0.058 | 7.156
16.5 | 1.055 | 0.15959 | -0.057 | 6.61
17 | 1.082 | 0.16375 | -0.058 | 6.61
17.5 | 1.11 | 0.16736 | -0.059 | 6.635
18 | 1.137 | 0.17546 | -0.06 | 6.483
18.5 | 1.162 | 0.1924 | -0.06 | 6.037
19 | 1.189 | 0.1935 | -0.061 | 6.143
19.5 | 1.216 | 0.19804 | -0.062 | 6.142
20 | 1.243 | 0.20252 | -0.063 | 6.139

## 152. Re 20M Mach 0.50 (2)
BIGFOIL.COM POLAR EXPORT
EM L5 2010
EM L5 2010 |  |  |  | Cl Max: | 1.4552 | at alpha= | 7.5 | deg
XFOIL ncrit=9 |  |  |  | L/D Max: | 155.473 | at alpha= | 6 | deg
Re: | 20000000 |  |  | Cd Min: | 0.00973 | at alpha= | 7.5 | deg
Mach: | 0.5 |  |  | Cl=0 at alpha= | -99 | deg
|  |  |  | @ Cl=0.1, Cd= | 0.00494
|  |  |  | @ Cl=0.4, Cd= | 0.0049552
|  |  |  | @ Cl=0.6, Cd= | 0.0052292
alpha (deg) | Cl | Cd | Cm | Cl/Cd
0 | 0.3868 | 0.00494 | -0.0863 | 78.2996
0.5 | 0.4564 | 0.00502 | -0.0869 | 90.9163
1 | 0.526 | 0.00511 | -0.0874 | 102.9354
1.5 | 0.5957 | 0.00522 | -0.0879 | 114.1188
2 | 0.6655 | 0.00537 | -0.0882 | 123.9292
2.5 | 0.7355 | 0.00554 | -0.0884 | 132.7617
3 | 0.8058 | 0.00573 | -0.0884 | 140.6283
3.5 | 0.8762 | 0.00597 | -0.0882 | 146.7672
4 | 0.9467 | 0.00628 | -0.0877 | 150.7484
4.5 | 1.0176 | 0.00663 | -0.087 | 153.4842
5 | 1.0888 | 0.00702 | -0.0859 | 155.0997
5.5 | 1.1604 | 0.00747 | -0.0845 | 155.3414
6 | 1.2329 | 0.00793 | -0.0828 | 155.4729
6.5 | 1.3058 | 0.00848 | -0.0806 | 153.9858
7 | 1.3801 | 0.00903 | -0.0779 | 152.835
7.5 | 1.4552 | 0.00973 | -0.0743 | 149.5581