## index
index | Re | Mach | Datasource
1 | 50000 | 0 | JavaFoil+Calcfoil stall+Eppler ext transition
2 | 50000 | 0 | XFOIL ncrit=9
3 | 50000 | 0.1 | JavaFoil+Calcfoil stall+Eppler ext transition
4 | 50000 | 0.1 | XFOIL ncrit=9
5 | 50000 | 0.25 | JavaFoil+Calcfoil stall+Eppler ext transition
6 | 50000 | 0.25 | XFOIL ncrit=9
7 | 50000 | 0.5 | JavaFoil+Calcfoil stall+Eppler ext transition
8 | 50000 | 0.5 | XFOIL ncrit=9
9 | 100000 | 0 | JavaFoil+Calcfoil stall+Eppler ext transition
10 | 100000 | 0 | XFOIL ncrit=9
11 | 100000 | 0.1 | JavaFoil+Calcfoil stall+Eppler ext transition
12 | 100000 | 0.1 | XFOIL ncrit=9
13 | 100000 | 0.25 | JavaFoil+Calcfoil stall+Eppler ext transition
14 | 100000 | 0.25 | XFOIL ncrit=9
15 | 100000 | 0.5 | JavaFoil+Calcfoil stall+Eppler ext transition
16 | 100000 | 0.5 | XFOIL ncrit=9
17 | 250000 | 0 | JavaFoil+Calcfoil stall+Eppler ext transition
18 | 250000 | 0 | XFOIL ncrit=9
19 | 250000 | 0.1 | JavaFoil+Calcfoil stall+Eppler ext transition
20 | 250000 | 0.1 | XFOIL ncrit=9
21 | 250000 | 0.25 | JavaFoil+Calcfoil stall+Eppler ext transition
22 | 250000 | 0.25 | XFOIL ncrit=9
23 | 250000 | 0.5 | JavaFoil+Calcfoil stall+Eppler ext transition
24 | 250000 | 0.5 | XFOIL ncrit=9
25 | 500000 | 0 | JavaFoil+Calcfoil stall+Eppler ext transition
26 | 500000 | 0 | XFOIL ncrit=9
27 | 500000 | 0.1 | JavaFoil+Calcfoil stall+Eppler ext transition
28 | 500000 | 0.1 | XFOIL ncrit=9
29 | 500000 | 0.25 | JavaFoil+Calcfoil stall+Eppler ext transition
30 | 500000 | 0.25 | XFOIL ncrit=9
31 | 500000 | 0.5 | JavaFoil+Calcfoil stall+Eppler ext transition
32 | 500000 | 0.5 | XFOIL ncrit=9
33 | 750000 | 0 | JavaFoil+Calcfoil stall+Eppler ext transition
34 | 750000 | 0 | XFOIL ncrit=9
35 | 750000 | 0.1 | JavaFoil+Calcfoil stall+Eppler ext transition
36 | 750000 | 0.1 | XFOIL ncrit=9
37 | 750000 | 0.25 | JavaFoil+Calcfoil stall+Eppler ext transition
38 | 750000 | 0.25 | XFOIL ncrit=9
39 | 750000 | 0.5 | JavaFoil+Calcfoil stall+Eppler ext transition
40 | 750000 | 0.5 | XFOIL ncrit=9
41 | 1000000 | 0 | JavaFoil+Calcfoil stall+Eppler ext transition
42 | 1000000 | 0 | XFOIL ncrit=9
43 | 1000000 | 0.1 | JavaFoil+Calcfoil stall+Eppler ext transition
44 | 1000000 | 0.1 | XFOIL ncrit=9
45 | 1000000 | 0.25 | JavaFoil+Calcfoil stall+Eppler ext transition
46 | 1000000 | 0.25 | XFOIL ncrit=9
47 | 1000000 | 0.5 | JavaFoil+Calcfoil stall+Eppler ext transition
48 | 1000000 | 0.5 | XFOIL ncrit=9
49 | 2000000 | 0 | JavaFoil+Calcfoil stall+Eppler ext transition
50 | 2000000 | 0 | XFOIL ncrit=9
51 | 2000000 | 0.1 | JavaFoil+Calcfoil stall+Eppler ext transition
52 | 2000000 | 0.1 | XFOIL ncrit=9
53 | 2000000 | 0.25 | JavaFoil+Calcfoil stall+Eppler ext transition
54 | 2000000 | 0.25 | XFOIL ncrit=9
55 | 2000000 | 0.5 | JavaFoil+Calcfoil stall+Eppler ext transition
56 | 2000000 | 0.5 | XFOIL ncrit=9
57 | 3000000 | 0 | JavaFoil+Calcfoil stall+Eppler ext transition
58 | 3000000 | 0 | XFOIL ncrit=9
59 | 3000000 | 0.1 | JavaFoil+Calcfoil stall+Eppler ext transition
60 | 3000000 | 0.1 | XFOIL ncrit=9
61 | 3000000 | 0.25 | JavaFoil+Calcfoil stall+Eppler ext transition
62 | 3000000 | 0.25 | XFOIL ncrit=9
63 | 3000000 | 0.5 | JavaFoil+Calcfoil stall+Eppler ext transition
64 | 3000000 | 0.5 | XFOIL ncrit=9
65 | 4000000 | 0 | JavaFoil+Calcfoil stall+Eppler ext transition
66 | 4000000 | 0 | XFOIL ncrit=9
67 | 4000000 | 0.1 | JavaFoil+Calcfoil stall+Eppler ext transition
68 | 4000000 | 0.1 | XFOIL ncrit=9
69 | 4000000 | 0.25 | JavaFoil+Calcfoil stall+Eppler ext transition
70 | 4000000 | 0.25 | XFOIL ncrit=9
71 | 4000000 | 0.5 | JavaFoil+Calcfoil stall+Eppler ext transition
72 | 4000000 | 0.5 | XFOIL ncrit=9
73 | 5000000 | 0 | JavaFoil+Calcfoil stall+Eppler ext transition
74 | 5000000 | 0 | XFOIL ncrit=9
75 | 5000000 | 0.1 | JavaFoil+Calcfoil stall+Eppler ext transition
76 | 5000000 | 0.1 | XFOIL ncrit=9
77 | 5000000 | 0.25 | JavaFoil+Calcfoil stall+Eppler ext transition
78 | 5000000 | 0.25 | XFOIL ncrit=9
79 | 5000000 | 0.5 | JavaFoil+Calcfoil stall+Eppler ext transition
80 | 5000000 | 0.5 | XFOIL ncrit=9
81 | 6000000 | 0 | JavaFoil+Calcfoil stall+Eppler ext transition
82 | 6000000 | 0 | XFOIL ncrit=9
83 | 6000000 | 0.1 | JavaFoil+Calcfoil stall+Eppler ext transition
84 | 6000000 | 0.1 | XFOIL ncrit=9
85 | 6000000 | 0.25 | JavaFoil+Calcfoil stall+Eppler ext transition
86 | 6000000 | 0.25 | XFOIL ncrit=9
87 | 6000000 | 0.5 | JavaFoil+Calcfoil stall+Eppler ext transition
88 | 6000000 | 0.5 | XFOIL ncrit=9
89 | 7000000 | 0 | JavaFoil+Calcfoil stall+Eppler ext transition
90 | 7000000 | 0 | XFOIL ncrit=9
91 | 7000000 | 0.1 | JavaFoil+Calcfoil stall+Eppler ext transition
92 | 7000000 | 0.1 | XFOIL ncrit=9
93 | 7000000 | 0.25 | JavaFoil+Calcfoil stall+Eppler ext transition
94 | 7000000 | 0.25 | XFOIL ncrit=9
95 | 7000000 | 0.5 | JavaFoil+Calcfoil stall+Eppler ext transition
96 | 7000000 | 0.5 | XFOIL ncrit=9
97 | 8000000 | 0 | JavaFoil+Calcfoil stall+Eppler ext transition
98 | 8000000 | 0 | XFOIL ncrit=9
99 | 8000000 | 0.1 | JavaFoil+Calcfoil stall+Eppler ext transition
100 | 8000000 | 0.1 | XFOIL ncrit=9
101 | 8000000 | 0.25 | JavaFoil+Calcfoil stall+Eppler ext transition
102 | 8000000 | 0.25 | XFOIL ncrit=9
103 | 8000000 | 0.5 | JavaFoil+Calcfoil stall+Eppler ext transition
104 | 8000000 | 0.5 | XFOIL ncrit=9
105 | 10000000 | 0 | JavaFoil+Calcfoil stall+Eppler ext transition
106 | 10000000 | 0 | XFOIL ncrit=9
107 | 10000000 | 0.1 | JavaFoil+Calcfoil stall+Eppler ext transition
108 | 10000000 | 0.1 | XFOIL ncrit=9
109 | 10000000 | 0.25 | JavaFoil+Calcfoil stall+Eppler ext transition
110 | 10000000 | 0.25 | XFOIL ncrit=9
111 | 10000000 | 0.5 | JavaFoil+Calcfoil stall+Eppler ext transition
112 | 10000000 | 0.5 | XFOIL ncrit=9
113 | 12000000 | 0 | JavaFoil+Calcfoil stall+Eppler ext transition
114 | 12000000 | 0 | XFOIL ncrit=9
115 | 12000000 | 0.1 | JavaFoil+Calcfoil stall+Eppler ext transition
116 | 12000000 | 0.1 | XFOIL ncrit=9
117 | 12000000 | 0.25 | JavaFoil+Calcfoil stall+Eppler ext transition
118 | 12000000 | 0.25 | XFOIL ncrit=9
119 | 12000000 | 0.5 | JavaFoil+Calcfoil stall+Eppler ext transition
120 | 12000000 | 0.5 | XFOIL ncrit=9
121 | 14000000 | 0 | JavaFoil+Calcfoil stall+Eppler ext transition
122 | 14000000 | 0 | XFOIL ncrit=9
123 | 14000000 | 0.1 | JavaFoil+Calcfoil stall+Eppler ext transition
124 | 14000000 | 0.1 | XFOIL ncrit=9
125 | 14000000 | 0.25 | JavaFoil+Calcfoil stall+Eppler ext transition
126 | 14000000 | 0.25 | XFOIL ncrit=9
127 | 14000000 | 0.5 | JavaFoil+Calcfoil stall+Eppler ext transition
128 | 14000000 | 0.5 | XFOIL ncrit=9
129 | 16000000 | 0 | JavaFoil+Calcfoil stall+Eppler ext transition
130 | 16000000 | 0 | XFOIL ncrit=9
131 | 16000000 | 0.1 | JavaFoil+Calcfoil stall+Eppler ext transition
132 | 16000000 | 0.1 | XFOIL ncrit=9
133 | 16000000 | 0.25 | JavaFoil+Calcfoil stall+Eppler ext transition
134 | 16000000 | 0.25 | XFOIL ncrit=9
135 | 16000000 | 0.5 | JavaFoil+Calcfoil stall+Eppler ext transition
136 | 16000000 | 0.5 | XFOIL ncrit=9
137 | 18000000 | 0 | JavaFoil+Calcfoil stall+Eppler ext transition
138 | 18000000 | 0 | XFOIL ncrit=9
139 | 18000000 | 0.1 | JavaFoil+Calcfoil stall+Eppler ext transition
140 | 18000000 | 0.1 | XFOIL ncrit=9
141 | 18000000 | 0.25 | JavaFoil+Calcfoil stall+Eppler ext transition
142 | 18000000 | 0.25 | XFOIL ncrit=9
143 | 18000000 | 0.5 | JavaFoil+Calcfoil stall+Eppler ext transition
144 | 18000000 | 0.5 | XFOIL ncrit=9
145 | 20000000 | 0 | JavaFoil+Calcfoil stall+Eppler ext transition
146 | 20000000 | 0 | XFOIL ncrit=9
147 | 20000000 | 0.1 | JavaFoil+Calcfoil stall+Eppler ext transition
148 | 20000000 | 0.1 | XFOIL ncrit=9
149 | 20000000 | 0.25 | JavaFoil+Calcfoil stall+Eppler ext transition
150 | 20000000 | 0.25 | XFOIL ncrit=9
151 | 20000000 | 0.5 | JavaFoil+Calcfoil stall+Eppler ext transition
152 | 20000000 | 0.5 | XFOIL ncrit=9

## 1. Re 50k Mach 0.00 (1)
BIGFOIL.COM POLAR EXPORT
NACA66-414 a=0.2
NACA66-414 a=0.2 |  |  |  | Cl Max: | 1.083 | at alpha= | 11.5 | deg
JavaFoil+Calcfoil stall+Eppler ext transition |  |  |  | L/D Max: | 35.401 | at alpha= | 6 | deg
Re: | 50000 |  |  | Cd Min: | 0.01834 | at alpha= | -0.5 | deg
Mach: | 0 |  |  | Cl=0 at alpha= | -2.1531 | deg
|  |  |  | @ Cl=0.1, Cd= | 0.03601
|  |  |  | @ Cl=0.4, Cd= | 0.02044
|  |  |  | @ Cl=0.6, Cd= | 0.021751
alpha (deg) | Cl | Cd | Cm | Cl/Cd
-18 | -0.54 | 0.35433 | -0.002 | -1.523
-17.5 | -0.56 | 0.32082 | -0.002 | -1.746
-17 | -0.581 | 0.29539 | -0.002 | -1.965
-16.5 | -0.6 | 0.27381 | -0.003 | -2.192
-16 | -0.619 | 0.2503 | -0.003 | -2.474
-15.5 | -0.637 | 0.23205 | -0.003 | -2.745
-15 | -0.653 | 0.2294 | -0.004 | -2.847
-14.5 | -0.663 | 0.20622 | -0.004 | -3.217
-14 | -0.671 | 0.18828 | -0.004 | -3.566
-13.5 | -0.677 | 0.17826 | -0.004 | -3.799
-13 | -0.68 | 0.15998 | -0.005 | -4.251
-12.5 | -0.68 | 0.14973 | -0.005 | -4.541
-12 | -0.676 | 0.13991 | -0.006 | -4.834
-11.5 | -0.669 | 0.12685 | -0.006 | -5.278
-11 | -0.659 | 0.1163 | -0.006 | -5.664
-10.5 | -0.645 | 0.10707 | -0.007 | -6.02
-10 | -0.626 | 0.09887 | -0.007 | -6.334
-9.5 | -0.603 | 0.09078 | -0.008 | -6.64
-9 | -0.575 | 0.08399 | -0.008 | -6.848
-8.5 | -0.545 | 0.07719 | -0.008 | -7.057
-8 | -0.512 | 0.07212 | -0.009 | -7.096
-7.5 | -0.476 | 0.06799 | -0.009 | -7.003
-7 | -0.438 | 0.06195 | -0.01 | -7.078
-6.5 | -0.399 | 0.05918 | -0.01 | -6.735
-6 | -0.357 | 0.05497 | -0.01 | -6.497
-5.5 | -0.314 | 0.0511 | -0.011 | -6.144
-5 | -0.269 | 0.04816 | -0.011 | -5.595
-4.5 | -0.224 | 0.04556 | -0.012 | -4.911
-4 | -0.177 | 0.04328 | -0.012 | -4.09
-3.5 | -0.13 | 0.04145 | -0.013 | -3.13
-3 | -0.082 | 0.03976 | -0.013 | -2.062
-2.5 | -0.034 | 0.03851 | -0.014 | -0.879
-2 | 0.015 | 0.03729 | -0.015 | 0.393
-1.5 | 0.063 | 0.03644 | -0.016 | 1.74
-1 | 0.112 | 0.03587 | -0.016 | 3.132
-0.5 | 0.199 | 0.01834 | -0.034 | 10.86
0 | 0.246 | 0.02042 | -0.035 | 12.058
0.5 | 0.302 | 0.02004 | -0.035 | 15.085
1 | 0.359 | 0.02026 | -0.036 | 17.718
1.5 | 0.416 | 0.02051 | -0.037 | 20.261
2 | 0.472 | 0.02083 | -0.038 | 22.659
2.5 | 0.528 | 0.02119 | -0.039 | 24.938
3 | 0.584 | 0.02162 | -0.04 | 27.032
3.5 | 0.64 | 0.02208 | -0.041 | 28.998
4 | 0.695 | 0.02261 | -0.042 | 30.736
4.5 | 0.749 | 0.02322 | -0.043 | 32.256
5 | 0.814 | 0.02323 | -0.044 | 35.026
5.5 | 0.881 | 0.0255 | -0.046 | 34.558
6 | 0.933 | 0.02635 | -0.047 | 35.401
6.5 | 0.82 | 0.04917 | -0.023 | 16.675
7 | 0.86 | 0.05265 | -0.022 | 16.333
7.5 | 0.899 | 0.05617 | -0.022 | 15.997
8 | 0.935 | 0.06077 | -0.022 | 15.392
8.5 | 0.969 | 0.06474 | -0.022 | 14.974
9 | 0.999 | 0.06998 | -0.022 | 14.27
9.5 | 1.024 | 0.07506 | -0.021 | 13.647
10 | 1.046 | 0.08098 | -0.021 | 12.921
10.5 | 1.065 | 0.08911 | -0.022 | 11.946
11 | 1.078 | 0.09543 | -0.022 | 11.299
11.5 | 1.083 | 0.1027 | -0.022 | 10.543
12 | 1.082 | 0.11106 | -0.022 | 9.74
12.5 | 1.076 | 0.11945 | -0.022 | 9.005
13 | 1.064 | 0.1289 | -0.022 | 8.258
13.5 | 1.049 | 0.14186 | -0.022 | 7.392
14 | 1.029 | 0.15366 | -0.021 | 6.694
14.5 | 1.005 | 0.16515 | -0.021 | 6.086
15 | 0.978 | 0.17294 | -0.021 | 5.657
15.5 | 0.949 | 0.20135 | -0.021 | 4.713
16 | 0.918 | 0.20613 | -0.02 | 4.452
16.5 | 0.885 | 0.22397 | -0.02 | 3.952

## 2. Re 50k Mach 0.00 (2)
BIGFOIL.COM POLAR EXPORT
NACA66-414 a=0.2
NACA66-414 a=0.2 |  |  |  | Cl Max: | 1.1379 | at alpha= | 11.5 | deg
XFOIL ncrit=9 |  |  |  | L/D Max: | 25.1262 | at alpha= | 9.5 | deg
Re: | 50000 |  |  | Cd Min: | 0.1939 | at alpha= | 16.5 | deg
Mach: | 0 |  |  | Cl=0 at alpha= | 3.2333 | deg
|  |  |  | @ Cl=0.1, Cd= | 0.047823
|  |  |  | @ Cl=0.4, Cd= | 0.060128
|  |  |  | @ Cl=0.6, Cd= | 0.07056
alpha (deg) | Cl | Cd | Cm | Cl/Cd
-9.5 | -0.4521 | 0.11496 | -0.0225 | -3.9327
-9 | -0.433 | 0.10935 | -0.0167 | -3.9598
-8.5 | -0.4364 | 0.10566 | -0.0101 | -4.1302
-8 | -0.4304 | 0.10202 | -0.0028 | -4.2188
-7.5 | -0.3906 | 0.09767 | 0.0037 | -3.9992
-7 | -0.3272 | 0.09307 | 0.0071 | -3.5156
-6.5 | -0.2983 | 0.08842 | 0.0091 | -3.3737
-5.5 | -0.4908 | 0.07869 | 0.0238 | -6.2371
-4.5 | -0.6317 | 0.05196 | 0.0026 | -12.1574
-4 | -0.584 | 0.04666 | 0.0045 | -12.5161
-3.5 | -0.5428 | 0.04229 | 0.0066 | -12.8352
-3 | -0.4971 | 0.03937 | 0.0089 | -12.6264
-2.5 | -0.4518 | 0.03697 | 0.0108 | -12.2207
-2 | -0.4041 | 0.03511 | 0.0122 | -11.5095
-1 | -0.0985 | 0.03721 | -0.0125 | -2.6471
-0.5 | -0.0852 | 0.03736 | -0.0078 | -2.2805
0 | -0.0733 | 0.03755 | -0.0031 | -1.9521
0.5 | -0.0629 | 0.03777 | 0.0017 | -1.6653
1 | -0.0538 | 0.038 | 0.0065 | -1.4158
1.5 | -0.0457 | 0.03826 | 0.0114 | -1.1945
2 | -0.0372 | 0.03862 | 0.016 | -0.96323
2.5 | -0.0259 | 0.0392 | 0.0199 | -0.66071
3 | -0.0098 | 0.04016 | 0.0227 | -0.24402
3.5 | 0.0112 | 0.04158 | 0.0243 | 0.26936
4 | 0.035 | 0.04338 | 0.0252 | 0.80682
4.5 | 0.1181 | 0.04906 | 0.0141 | 2.4073
5 | 0.1829 | 0.05351 | 0.0074 | 3.4181
5.5 | 0.2416 | 0.05749 | 0.0026 | 4.2025
6 | 0.3777 | 0.05929 | -0.0067 | 6.3704
6.5 | 0.4384 | 0.06157 | -0.0088 | 7.1204
7 | 0.4806 | 0.06373 | -0.0089 | 7.5412
7.5 | 0.5202 | 0.06598 | -0.0087 | 7.8842
8 | 0.5574 | 0.0683 | -0.0083 | 8.1611
8.5 | 0.5944 | 0.07053 | -0.0076 | 8.4276
9 | 0.6586 | 0.07087 | -0.0074 | 9.2931
9.5 | 0.9058 | 0.03605 | 0.0095 | 25.1262
10 | 0.8709 | 0.04125 | 0.0195 | 21.1127
10.5 | 0.9143 | 0.04484 | 0.0223 | 20.3903
11 | 1.0601 | 0.05001 | 0.0158 | 21.1978
11.5 | 1.1379 | 0.05845 | 0.0119 | 19.4679
12 | 1.1353 | 0.06487 | 0.0174 | 17.5012
12.5 | 1.1235 | 0.07238 | 0.0223 | 15.5222
13 | 1.0487 | 0.07809 | 0.0296 | 13.4294
13.5 | 0.9606 | 0.08923 | 0.0304 | 10.7654
14 | 0.8791 | 0.10575 | 0.0241 | 8.313
15 | 0.6873 | 0.17173 | -0.0202 | 4.0022
16 | 0.7143 | 0.18749 | -0.0257 | 3.8098
16.5 | 0.7216 | 0.1939 | -0.0289 | 3.7215

## 3. Re 50k Mach 0.10 (1)
BIGFOIL.COM POLAR EXPORT
NACA66-414 a=0.2
NACA66-414 a=0.2 |  |  |  | Cl Max: | 1.078 | at alpha= | 11.5 | deg
JavaFoil+Calcfoil stall+Eppler ext transition |  |  |  | L/D Max: | 35.323 | at alpha= | 6 | deg
Re: | 50000 |  |  | Cd Min: | 0.01837 | at alpha= | -0.5 | deg
Mach: | 0.1 |  |  | Cl=0 at alpha= | -2.1531 | deg
|  |  |  | @ Cl=0.1, Cd= | 0.036059
|  |  |  | @ Cl=0.4, Cd= | 0.020501
|  |  |  | @ Cl=0.6, Cd= | 0.021781
alpha (deg) | Cl | Cd | Cm | Cl/Cd
-17.5 | -0.513 | 0.35214 | -0.002 | -1.457
-17 | -0.536 | 0.31927 | -0.002 | -1.68
-16.5 | -0.559 | 0.30814 | -0.003 | -1.815
-16 | -0.582 | 0.27123 | -0.003 | -2.145
-15.5 | -0.603 | 0.25634 | -0.003 | -2.353
-15 | -0.623 | 0.24073 | -0.004 | -2.587
-14.5 | -0.637 | 0.22047 | -0.004 | -2.887
-14 | -0.648 | 0.19699 | -0.004 | -3.289
-13.5 | -0.657 | 0.18386 | -0.005 | -3.573
-13 | -0.663 | 0.16712 | -0.005 | -3.967
-12.5 | -0.666 | 0.15472 | -0.005 | -4.303
-12 | -0.665 | 0.14492 | -0.006 | -4.588
-11.5 | -0.66 | 0.13047 | -0.006 | -5.062
-11 | -0.652 | 0.12224 | -0.006 | -5.334
-10.5 | -0.64 | 0.10737 | -0.007 | -5.956
-10 | -0.623 | 0.09851 | -0.007 | -6.325
-9.5 | -0.601 | 0.09371 | -0.008 | -6.411
-9 | -0.574 | 0.08409 | -0.008 | -6.828
-8.5 | -0.545 | 0.07879 | -0.008 | -6.911
-8 | -0.512 | 0.07331 | -0.009 | -6.985
-7.5 | -0.477 | 0.06767 | -0.009 | -7.048
-7 | -0.439 | 0.06264 | -0.01 | -7.016
-6.5 | -0.4 | 0.05874 | -0.01 | -6.807
-6 | -0.358 | 0.05463 | -0.01 | -6.56
-5.5 | -0.315 | 0.05144 | -0.011 | -6.128
-5 | -0.271 | 0.04839 | -0.011 | -5.591
-4.5 | -0.225 | 0.04562 | -0.012 | -4.925
-4 | -0.178 | 0.04341 | -0.012 | -4.096
-3.5 | -0.13 | 0.04141 | -0.013 | -3.148
-3 | -0.082 | 0.03983 | -0.013 | -2.068
-2.5 | -0.034 | 0.03851 | -0.014 | -0.883
-2 | 0.015 | 0.03734 | -0.015 | 0.394
-1.5 | 0.064 | 0.03647 | -0.016 | 1.747
-1 | 0.113 | 0.03591 | -0.016 | 3.144
-0.5 | 0.2 | 0.01837 | -0.034 | 10.893
0 | 0.247 | 0.02048 | -0.035 | 12.08
0.5 | 0.304 | 0.02007 | -0.035 | 15.145
1 | 0.361 | 0.02033 | -0.036 | 17.744
1.5 | 0.418 | 0.02058 | -0.037 | 20.293
2 | 0.474 | 0.02093 | -0.038 | 22.668
2.5 | 0.531 | 0.02127 | -0.039 | 24.966
3 | 0.587 | 0.02167 | -0.04 | 27.099
3.5 | 0.643 | 0.02215 | -0.041 | 29.035
4 | 0.698 | 0.02271 | -0.042 | 30.745
4.5 | 0.753 | 0.02329 | -0.043 | 32.327
5 | 0.818 | 0.02332 | -0.045 | 35.065
5.5 | 0.885 | 0.02567 | -0.047 | 34.488
6 | 0.937 | 0.02652 | -0.048 | 35.323
6.5 | 0.823 | 0.04932 | -0.023 | 16.694
7 | 0.864 | 0.05294 | -0.022 | 16.314
7.5 | 0.902 | 0.05655 | -0.022 | 15.952
8 | 0.939 | 0.06062 | -0.022 | 15.481
8.5 | 0.972 | 0.06544 | -0.022 | 14.86
9 | 1.001 | 0.06989 | -0.021 | 14.32
9.5 | 1.026 | 0.07636 | -0.021 | 13.434
10 | 1.047 | 0.08244 | -0.022 | 12.698
10.5 | 1.063 | 0.0881 | -0.022 | 12.07
11 | 1.075 | 0.096 | -0.022 | 11.202
11.5 | 1.078 | 0.10368 | -0.022 | 10.393
12 | 1.074 | 0.11254 | -0.021 | 9.541
12.5 | 1.064 | 0.12345 | -0.021 | 8.622
13 | 1.05 | 0.13167 | -0.022 | 7.972
13.5 | 1.03 | 0.14645 | -0.021 | 7.031
14 | 1.006 | 0.16167 | -0.021 | 6.22
14.5 | 0.978 | 0.17567 | -0.021 | 5.565
15 | 0.946 | 0.17776 | -0.021 | 5.323
15.5 | 0.912 | 0.19667 | -0.02 | 4.638
16 | 0.877 | 0.21281 | -0.021 | 4.119
16.5 | 0.839 | 0.23226 | -0.02 | 3.614

## 4. Re 50k Mach 0.10 (2)
BIGFOIL.COM POLAR EXPORT
NACA66-414 a=0.2
NACA66-414 a=0.2 |  |  |  | Cl Max: | 1.1266 | at alpha= | 12 | deg
XFOIL ncrit=9 |  |  |  | L/D Max: | 24.6225 | at alpha= | 9.5 | deg
Re: | 50000 |  |  | Cd Min: | 0.20153 | at alpha= | 17 | deg
Mach: | 0.1 |  |  | Cl=0 at alpha= | 3.2416 | deg
|  |  |  | @ Cl=0.1, Cd= | 0.048081
|  |  |  | @ Cl=0.4, Cd= | 0.06003
|  |  |  | @ Cl=0.6, Cd= | 0.070875
alpha (deg) | Cl | Cd | Cm | Cl/Cd
-4.5 | -0.6348 | 0.05249 | 0.0025 | -12.0937
-4 | -0.5875 | 0.04713 | 0.0044 | -12.4655
-3.5 | -0.5467 | 0.04267 | 0.0066 | -12.8123
-3 | -0.5009 | 0.0397 | 0.0089 | -12.6171
-2.5 | -0.4554 | 0.03721 | 0.0107 | -12.2386
-2 | -0.4077 | 0.03532 | 0.0122 | -11.543
-1 | -0.0989 | 0.03738 | -0.0126 | -2.6458
-0.5 | -0.0854 | 0.03755 | -0.008 | -2.2743
0 | -0.0734 | 0.03775 | -0.0033 | -1.9444
0.5 | -0.0627 | 0.03798 | 0.0015 | -1.6509
1 | -0.0535 | 0.03822 | 0.0064 | -1.3998
1.5 | -0.0453 | 0.03849 | 0.0112 | -1.1769
2 | -0.0367 | 0.03885 | 0.0159 | -0.94466
2.5 | -0.0257 | 0.03943 | 0.0198 | -0.65179
3 | -0.01 | 0.04037 | 0.0227 | -0.24771
3.5 | 0.0107 | 0.04178 | 0.0244 | 0.2561
4 | 0.036 | 0.04367 | 0.025 | 0.82436
4.5 | 0.1232 | 0.04968 | 0.0132 | 2.4799
5 | 0.1899 | 0.0542 | 0.0063 | 3.5037
5.5 | 0.3244 | 0.05724 | -0.0049 | 5.6674
6 | 0.3939 | 0.05968 | -0.0082 | 6.6002
6.5 | 0.4298 | 0.06174 | -0.0076 | 6.9615
7 | 0.4708 | 0.06402 | -0.0077 | 7.354
7.5 | 0.5115 | 0.06638 | -0.0077 | 7.7056
8 | 0.5509 | 0.06877 | -0.0075 | 8.0108
8.5 | 0.5941 | 0.07087 | -0.0072 | 8.383
9 | 0.6632 | 0.07093 | -0.007 | 9.3501
9.5 | 0.9002 | 0.03656 | 0.0112 | 24.6225
10 | 0.8697 | 0.04188 | 0.0204 | 20.7665
10.5 | 0.9195 | 0.04531 | 0.0229 | 20.2935
11 | 1.0587 | 0.05072 | 0.0171 | 20.8734
11.5 | 1.1076 | 0.05742 | 0.0172 | 19.2894
12 | 1.1266 | 0.0656 | 0.0194 | 17.1738
12.5 | 1.1074 | 0.07266 | 0.0247 | 15.2408
13 | 1.0266 | 0.07923 | 0.0309 | 12.9572
13.5 | 0.9406 | 0.09135 | 0.0302 | 10.2967
14 | 0.8679 | 0.10816 | 0.0232 | 8.0242
15 | 0.6877 | 0.17228 | -0.0203 | 3.9918
16 | 0.714 | 0.18797 | -0.0259 | 3.7985
16.5 | 0.722 | 0.19448 | -0.0291 | 3.7125
17 | 0.7337 | 0.20153 | -0.0324 | 3.6406

## 5. Re 50k Mach 0.25 (1)
BIGFOIL.COM POLAR EXPORT
NACA66-414 a=0.2
NACA66-414 a=0.2 |  |  |  | Cl Max: | 1.048 | at alpha= | 10.5 | deg
JavaFoil+Calcfoil stall+Eppler ext transition |  |  |  | L/D Max: | 35.198 | at alpha= | 5 | deg
Re: | 50000 |  |  | Cd Min: | 0.01862 | at alpha= | -0.5 | deg
Mach: | 0.25 |  |  | Cl=0 at alpha= | -2.15 | deg
|  |  |  | @ Cl=0.1, Cd= | 0.036332
|  |  |  | @ Cl=0.4, Cd= | 0.020762
|  |  |  | @ Cl=0.6, Cd= | 0.31406
alpha (deg) | Cl | Cd | Cm | Cl/Cd
-15.5 | -0.278 | 0.54238 | -0.003 | -0.513
-15 | -0.34 | 0.43591 | -0.003 | -0.781
-14.5 | -0.39 | 0.33235 | -0.004 | -1.174
-14 | -0.435 | 0.28638 | -0.004 | -1.519
-13.5 | -0.475 | 0.24773 | -0.004 | -1.918
-13 | -0.51 | 0.22583 | -0.005 | -2.26
-12.5 | -0.54 | 0.19603 | -0.005 | -2.756
-12 | -0.564 | 0.17071 | -0.005 | -3.303
-11.5 | -0.581 | 0.15983 | -0.006 | -3.637
-11 | -0.592 | 0.13942 | -0.006 | -4.246
-10.5 | -0.596 | 0.12882 | -0.007 | -4.626
-10 | -0.593 | 0.1134 | -0.007 | -5.229
-9.5 | -0.581 | 0.10431 | -0.008 | -5.57
-9 | -0.562 | 0.0938 | -0.008 | -5.993
-8.5 | -0.539 | 0.08424 | -0.009 | -6.396
-8 | -0.511 | 0.07828 | -0.009 | -6.527
-7.5 | -0.479 | 0.07192 | -0.009 | -6.661
-7 | -0.444 | 0.06578 | -0.01 | -6.749
-6.5 | -0.406 | 0.06067 | -0.01 | -6.687
-6 | -0.365 | 0.05666 | -0.011 | -6.437
-5.5 | -0.322 | 0.05341 | -0.011 | -6.022
-5 | -0.277 | 0.04942 | -0.011 | -5.599
-4.5 | -0.23 | 0.0464 | -0.012 | -4.958
-4 | -0.182 | 0.04394 | -0.013 | -4.149
-3.5 | -0.134 | 0.04183 | -0.013 | -3.196
-3 | -0.085 | 0.04012 | -0.014 | -2.107
-2.5 | -0.035 | 0.03877 | -0.014 | -0.9
-2 | 0.015 | 0.03755 | -0.015 | 0.402
-1.5 | 0.065 | 0.03671 | -0.016 | 1.783
-1 | 0.116 | 0.03616 | -0.017 | 3.208
-0.5 | 0.205 | 0.01862 | -0.035 | 11.033
0 | 0.254 | 0.02079 | -0.036 | 12.22
0.5 | 0.312 | 0.02038 | -0.036 | 15.309
1 | 0.37 | 0.02062 | -0.037 | 17.963
1.5 | 0.429 | 0.0209 | -0.038 | 20.51
2 | 0.487 | 0.02128 | -0.039 | 22.892
2.5 | 0.545 | 0.02164 | -0.04 | 25.192
3 | 0.603 | 0.02207 | -0.041 | 27.319
3.5 | 0.661 | 0.02258 | -0.042 | 29.258
4 | 0.717 | 0.02316 | -0.043 | 30.955
4.5 | 0.774 | 0.02376 | -0.044 | 32.569
5 | 0.841 | 0.02388 | -0.046 | 35.198
5.5 | 0.907 | 0.02636 | -0.048 | 34.406
6 | 0.802 | 0.04658 | -0.024 | 17.215
6.5 | 0.843 | 0.05006 | -0.023 | 16.834
7 | 0.883 | 0.05377 | -0.022 | 16.417
7.5 | 0.921 | 0.05797 | -0.022 | 15.879
8 | 0.955 | 0.06247 | -0.022 | 15.292
8.5 | 0.986 | 0.06711 | -0.022 | 14.698
9 | 1.011 | 0.07294 | -0.022 | 13.854
9.5 | 1.029 | 0.08006 | -0.022 | 12.856
10 | 1.042 | 0.08715 | -0.021 | 11.953
10.5 | 1.048 | 0.09458 | -0.022 | 11.077
11 | 1.046 | 0.10471 | -0.021 | 9.991
11.5 | 1.029 | 0.11541 | -0.022 | 8.92
12 | 1.003 | 0.12812 | -0.021 | 7.826
12.5 | 0.966 | 0.13983 | -0.021 | 6.909
13 | 0.92 | 0.15722 | -0.02 | 5.853
13.5 | 0.865 | 0.17119 | -0.02 | 5.056
14 | 0.803 | 0.1929 | -0.019 | 4.163
14.5 | 0.734 | 0.22969 | -0.018 | 3.194
15 | 0.659 | 0.26938 | -0.016 | 2.445
15.5 | 0.579 | 0.31406 | -0.013 | 1.842

## 6. Re 50k Mach 0.25 (2)
BIGFOIL.COM POLAR EXPORT
NACA66-414 a=0.2
NACA66-414 a=0.2 |  |  |  | Cl Max: | 1.0439 | at alpha= | 11.5 | deg
XFOIL ncrit=9 |  |  |  | L/D Max: | 22.0842 | at alpha= | 9.5 | deg
Re: | 50000 |  |  | Cd Min: | 0.19769 | at alpha= | 16.5 | deg
Mach: | 0.25 |  |  | Cl=0 at alpha= | 3.2754 | deg
|  |  |  | @ Cl=0.1, Cd= | 0.049306
|  |  |  | @ Cl=0.4, Cd= | 0.060869
|  |  |  | @ Cl=0.6, Cd= | 0.072913
alpha (deg) | Cl | Cd | Cm | Cl/Cd
-9.5 | -0.4261 | 0.11791 | -0.0219 | -3.6138
-9 | -0.4185 | 0.11287 | -0.0163 | -3.7078
-8.5 | -0.4197 | 0.10898 | -0.0101 | -3.8512
-8 | -0.412 | 0.10503 | -0.0033 | -3.9227
-7.5 | -0.3777 | 0.10034 | 0.0026 | -3.7642
-7 | -0.3232 | 0.09553 | 0.0059 | -3.3832
-6.5 | -0.2965 | 0.09053 | 0.0076 | -3.2752
-5.5 | -0.5229 | 0.08013 | 0.0211 | -6.5256
-4.5 | -0.65 | 0.05527 | 0.002 | -11.7604
-3.5 | -0.5671 | 0.04477 | 0.0062 | -12.667
-3 | -0.5215 | 0.04152 | 0.0087 | -12.5602
-2.5 | -0.475 | 0.03857 | 0.0107 | -12.3153
-2 | -0.4274 | 0.03648 | 0.0123 | -11.716
-1 | -0.1014 | 0.03837 | -0.0136 | -2.6427
-0.5 | -0.0868 | 0.03857 | -0.0088 | -2.2505
0 | -0.0737 | 0.03882 | -0.0041 | -1.8985
0.5 | -0.0621 | 0.03911 | 0.0007 | -1.5878
1 | -0.0518 | 0.03943 | 0.0055 | -1.3137
1.5 | -0.0428 | 0.03977 | 0.0104 | -1.0762
2 | -0.0341 | 0.04017 | 0.0151 | -0.84889
2.5 | -0.024 | 0.04073 | 0.0194 | -0.58925
3 | -0.0103 | 0.04159 | 0.0228 | -0.24766
3.5 | 0.0084 | 0.04291 | 0.0249 | 0.19576
4 | 0.0559 | 0.04622 | 0.0211 | 1.2094
4.5 | 0.1425 | 0.05228 | 0.01 | 2.7257
5 | 0.2026 | 0.0561 | 0.0048 | 3.6114
5.5 | 0.3393 | 0.05832 | -0.0053 | 5.8179
6 | 0.3974 | 0.06072 | -0.007 | 6.5448
6.5 | 0.4361 | 0.06294 | -0.0066 | 6.9288
7 | 0.4768 | 0.06531 | -0.0065 | 7.3006
7.5 | 0.5162 | 0.06779 | -0.0063 | 7.6147
8 | 0.5532 | 0.07038 | -0.0058 | 7.8602
8.5 | 0.5912 | 0.07284 | -0.0051 | 8.1164
9 | 0.655 | 0.07337 | -0.0043 | 8.9274
9.5 | 0.8763 | 0.03968 | 0.0189 | 22.0842
10 | 0.8686 | 0.0449 | 0.0251 | 19.3452
10.5 | 0.9465 | 0.04813 | 0.0264 | 19.6655
11 | 1.0407 | 0.05439 | 0.0245 | 19.134
11.5 | 1.0439 | 0.06115 | 0.0282 | 17.0711
12 | 1.0198 | 0.06848 | 0.032 | 14.8919
12.5 | 0.9773 | 0.07735 | 0.034 | 12.6348
13 | 0.9234 | 0.08882 | 0.0325 | 10.3963
13.5 | 0.8735 | 0.10272 | 0.0275 | 8.5037
14 | 0.777 | 0.13052 | 0.01 | 5.9531
14.5 | 0.7498 | 0.1493 | -0.0003 | 5.0221
15 | 0.691 | 0.17534 | -0.0206 | 3.9409
16 | 0.7141 | 0.19078 | -0.0271 | 3.7431
16.5 | 0.7257 | 0.19769 | -0.0304 | 3.6709

## 7. Re 50k Mach 0.50 (1)
BIGFOIL.COM POLAR EXPORT
NACA66-414 a=0.2
NACA66-414 a=0.2 |  |  |  | Cl Max: | 1.197 | at alpha= | 20 | deg
JavaFoil+Calcfoil stall+Eppler ext transition |  |  |  | L/D Max: | 33.707 | at alpha= | 4.5 | deg
Re: | 50000 |  |  | Cd Min: | 0.02178 | at alpha= | 0.5 | deg
Mach: | 0.5 |  |  | Cl=0 at alpha= | -2.1518 | deg
|  |  |  | @ Cl=0.1, Cd= | 0.037557
|  |  |  | @ Cl=0.4, Cd= | 0.022012
|  |  |  | @ Cl=0.6, Cd= | 0.023378
alpha (deg) | Cl | Cd | Cm | Cl/Cd
-20 | -0.98 | 0.41874 | -0.002 | -2.339
-19.5 | -0.953 | 0.40714 | -0.002 | -2.34
-19 | -0.926 | 0.40167 | -0.003 | -2.305
-18.5 | -0.899 | 0.3814 | -0.003 | -2.358
-18 | -0.872 | 0.41044 | -0.003 | -2.126
-17.5 | -0.846 | 0.37154 | -0.004 | -2.276
-17 | -0.817 | 0.36412 | -0.004 | -2.244
-16.5 | -0.79 | 0.34574 | -0.004 | -2.284
-16 | -0.763 | 0.34974 | -0.005 | -2.181
-15.5 | -0.736 | 0.35837 | -0.005 | -2.053
-15 | -0.709 | 0.35219 | -0.006 | -2.012
-14.5 | -0.681 | 0.33271 | -0.006 | -2.048
-14 | -0.654 | 0.32895 | -0.007 | -1.989
-13.5 | -0.625 | 0.29873 | -0.006 | -2.094
-13 | -0.598 | 0.30353 | -0.007 | -1.971
-12.5 | -0.571 | 0.29689 | -0.007 | -1.923
-12 | -0.544 | 0.29663 | -0.008 | -1.833
-11.5 | -0.516 | 0.29027 | -0.008 | -1.779
-11 | -0.489 | 0.25286 | -0.009 | -1.934
-10.5 | -0.462 | 0.26015 | -0.009 | -1.774
-10 | -0.433 | 0.23832 | -0.009 | -1.818
-9.5 | -0.406 | 0.22807 | -0.009 | -1.779
-9 | -0.378 | 0.22392 | -0.009 | -1.69
-8.5 | -0.351 | 0.22022 | -0.01 | -1.593
-8 | -0.323 | 0.20303 | -0.01 | -1.592
-7.5 | -0.296 | 0.1924 | -0.01 | -1.537
-7 | -0.268 | 0.15004 | -0.01 | -1.785
-6.5 | -0.356 | 0.08909 | -0.011 | -3.992
-6 | -0.363 | 0.07275 | -0.011 | -4.99
-5.5 | -0.336 | 0.06268 | -0.012 | -5.368
-5 | -0.297 | 0.05609 | -0.013 | -5.298
-4.5 | -0.251 | 0.05112 | -0.013 | -4.906
-4 | -0.2 | 0.04702 | -0.014 | -4.26
-3.5 | -0.148 | 0.04406 | -0.014 | -3.353
-3 | -0.094 | 0.04211 | -0.015 | -2.227
-2.5 | -0.039 | 0.04018 | -0.016 | -0.966
-2 | 0.017 | 0.03892 | -0.016 | 0.432
-1.5 | 0.073 | 0.03789 | -0.017 | 1.926
-1 | 0.129 | 0.0372 | -0.018 | 3.48
-0.5 | 0.186 | 0.03684 | -0.019 | 5.055
0 | 0.283 | 0.02211 | -0.04 | 12.813
0.5 | 0.348 | 0.02178 | -0.04 | 15.962
1 | 0.413 | 0.02207 | -0.041 | 18.705
1.5 | 0.478 | 0.02243 | -0.042 | 21.315
2 | 0.543 | 0.02287 | -0.043 | 23.727
2.5 | 0.607 | 0.02344 | -0.044 | 25.912
3 | 0.672 | 0.02395 | -0.045 | 28.049
3.5 | 0.735 | 0.02461 | -0.046 | 29.878
4 | 0.804 | 0.02509 | -0.048 | 32.049
4.5 | 0.872 | 0.02586 | -0.05 | 33.707
5 | 0.942 | 0.029 | -0.052 | 32.49
5.5 | 0.837 | 0.0461 | -0.025 | 18.156
6 | 0.879 | 0.04955 | -0.024 | 17.742
6.5 | 0.916 | 0.05437 | -0.024 | 16.857
7 | 0.945 | 0.05938 | -0.023 | 15.916
7.5 | 0.96 | 0.06758 | -0.023 | 14.212
8 | 0.952 | 0.0787 | -0.022 | 12.102
8.5 | 0.881 | 0.1011 | -0.021 | 8.713
9 | 0.609 | 0.18884 | -0.022 | 3.224
9.5 | 0.636 | 0.19956 | -0.022 | 3.185
10 | 0.663 | 0.23389 | -0.026 | 2.835
10.5 | 0.69 | 0.23673 | -0.027 | 2.914
11 | 0.716 | 0.24438 | -0.027 | 2.931
11.5 | 0.743 | 0.2476 | -0.028 | 3
12 | 0.771 | 0.28165 | -0.032 | 2.736
12.5 | 0.797 | 0.28504 | -0.032 | 2.796
13 | 0.823 | 0.28855 | -0.033 | 2.854
13.5 | 0.85 | 0.29013 | -0.034 | 2.929
14 | 0.878 | 0.30646 | -0.037 | 2.865
14.5 | 0.904 | 0.311 | -0.037 | 2.907
15 | 0.93 | 0.33679 | -0.038 | 2.762
15.5 | 0.958 | 0.37349 | -0.04 | 2.564
16 | 0.985 | 0.39246 | -0.042 | 2.509
16.5 | 1.011 | 0.39604 | -0.043 | 2.552
17 | 1.037 | 0.38979 | -0.044 | 2.66
17.5 | 1.065 | 0.40567 | -0.046 | 2.626
18 | 1.091 | 0.42151 | -0.047 | 2.589
18.5 | 1.117 | 0.42977 | -0.048 | 2.599
19 | 1.146 | 0.46613 | -0.05 | 2.458
19.5 | 1.171 | 0.4704 | -0.051 | 2.49
20 | 1.197 | 0.45127 | -0.052 | 2.653

## 8. Re 50k Mach 0.50 (2)
BIGFOIL.COM POLAR EXPORT
NACA66-414 a=0.2
NACA66-414 a=0.2 |  |  |  | Cl Max: | 0.905 | at alpha= | 20 | deg
XFOIL ncrit=9 |  |  |  | L/D Max: | 16.0847 | at alpha= | 9.5 | deg
Re: | 50000 |  |  | Cd Min: | 0.27336 | at alpha= | 20 | deg
Mach: | 0.5 |  |  | Cl=0 at alpha= | 3.0058 | deg
|  |  |  | @ Cl=0.1, Cd= | 0.051284
|  |  |  | @ Cl=0.4, Cd= | 0.066408
|  |  |  | @ Cl=0.6, Cd= | 0.082805
alpha (deg) | Cl | Cd | Cm | Cl/Cd
-9.5 | -0.4126 | 0.13148 | -0.0208 | -3.1381
-9 | -0.3932 | 0.12491 | -0.0162 | -3.1479
-8.5 | -0.3931 | 0.12047 | -0.0108 | -3.2631
-8 | -0.3752 | 0.11499 | -0.0059 | -3.2629
-7.5 | -0.3517 | 0.11009 | -0.0008 | -3.1947
-6.5 | -0.3114 | 0.10001 | 0.0053 | -3.1137
-6 | -0.485 | 0.09284 | 0.0034 | -5.224
-5.5 | -0.621 | 0.08255 | -0.0031 | -7.5227
-5 | -0.6686 | 0.07372 | -0.0049 | -9.0695
-4.5 | -0.6718 | 0.06617 | -0.0029 | -10.1526
-4 | -0.6612 | 0.05969 | 0.0004 | -11.0772
-3.5 | -0.6378 | 0.05416 | 0.0039 | -11.7762
-3 | -0.6028 | 0.04911 | 0.0071 | -12.2745
-2.5 | -0.5586 | 0.04532 | 0.0101 | -12.3257
-2 | -0.5098 | 0.04223 | 0.0126 | -12.072
-1.5 | -0.4555 | 0.03972 | 0.0145 | -11.4678
-1 | -0.39 | 0.03875 | 0.0157 | -10.0645
-0.5 | -0.0971 | 0.043 | -0.0126 | -2.2581
0 | -0.079 | 0.04347 | -0.0075 | -1.8173
0.5 | -0.0631 | 0.04399 | -0.0025 | -1.4344
1 | -0.0488 | 0.04458 | 0.0024 | -1.0947
1.5 | -0.0358 | 0.04522 | 0.0072 | -0.79169
2 | -0.0242 | 0.04592 | 0.0121 | -0.527
2.5 | -0.0135 | 0.04667 | 0.0168 | -0.28927
3 | -0.0027 | 0.04752 | 0.0212 | -0.056818
3.5 | 0.2317 | 0.05611 | -0.0122 | 4.1294
4 | 0.2633 | 0.05773 | -0.0097 | 4.5609
4.5 | 0.2945 | 0.05946 | -0.0071 | 4.9529
5 | 0.3246 | 0.06131 | -0.0044 | 5.2944
5.5 | 0.3567 | 0.06342 | -0.0022 | 5.6244
6 | 0.3922 | 0.06586 | -0.0008 | 5.9551
6.5 | 0.4309 | 0.06858 | -0.0001 | 6.2832
7 | 0.4704 | 0.07152 | 0.0005 | 6.5772
7.5 | 0.5087 | 0.07465 | 0.001 | 6.8145
8 | 0.5416 | 0.07799 | 0.002 | 6.9445
8.5 | 0.5719 | 0.08145 | 0.0033 | 7.0215
9 | 0.6196 | 0.08375 | 0.0051 | 7.3982
9.5 | 0.8504 | 0.05287 | 0.0358 | 16.0847
10 | 0.8663 | 0.05835 | 0.0396 | 14.8466
10.5 | 0.8674 | 0.06626 | 0.0408 | 13.0909
11 | 0.8427 | 0.07662 | 0.0392 | 10.9984
11.5 | 0.8148 | 0.08845 | 0.0355 | 9.212
12 | 0.7694 | 0.10437 | 0.0271 | 7.3719
12.5 | 0.7383 | 0.12053 | 0.0181 | 6.1254
13 | 0.7267 | 0.13422 | 0.011 | 5.4142
13.5 | 0.7268 | 0.14636 | 0.0051 | 4.9658
14 | 0.7143 | 0.1598 | -0.0035 | 4.47
14.5 | 0.7252 | 0.17058 | -0.0086 | 4.2514
15 | 0.7251 | 0.19124 | -0.0218 | 3.7916
15.5 | 0.7343 | 0.19918 | -0.0267 | 3.6866
16 | 0.742 | 0.20595 | -0.0316 | 3.6028
16.5 | 0.7697 | 0.21642 | -0.0347 | 3.5565
17 | 0.7838 | 0.22284 | -0.0391 | 3.5173
17.5 | 0.7981 | 0.23 | -0.044 | 3.47
18 | 0.8216 | 0.23938 | -0.0478 | 3.4322
18.5 | 0.849 | 0.2503 | -0.0512 | 3.3919
19 | 0.8618 | 0.25512 | -0.0566 | 3.378
19.5 | 0.8789 | 0.26252 | -0.0618 | 3.3479
20 | 0.905 | 0.27336 | -0.0656 | 3.3107

## 9. Re 100k Mach 0.00 (1)
BIGFOIL.COM POLAR EXPORT
NACA66-414 a=0.2
NACA66-414 a=0.2 |  |  |  | Cl Max: | 1.083 | at alpha= | 11.5 | deg
JavaFoil+Calcfoil stall+Eppler ext transition |  |  |  | L/D Max: | 48.391 | at alpha= | 5 | deg
Re: | 100000 |  |  | Cd Min: | 0.01406 | at alpha= | -0.5 | deg
Mach: | 0 |  |  | Cl=0 at alpha= | -2.1531 | deg
|  |  |  | @ Cl=0.1, Cd= | 0.024147
|  |  |  | @ Cl=0.4, Cd= | 0.015137
|  |  |  | @ Cl=0.6, Cd= | 0.016135
alpha (deg) | Cl | Cd | Cm | Cl/Cd
-18 | -0.54 | 0.29012 | -0.002 | -1.86
-17.5 | -0.56 | 0.25254 | -0.002 | -2.218
-17 | -0.581 | 0.23967 | -0.003 | -2.423
-16.5 | -0.6 | 0.23038 | -0.003 | -2.606
-16 | -0.619 | 0.2114 | -0.003 | -2.93
-15.5 | -0.637 | 0.19537 | -0.003 | -3.26
-15 | -0.653 | 0.18511 | -0.004 | -3.528
-14.5 | -0.664 | 0.16978 | -0.004 | -3.908
-14 | -0.672 | 0.15719 | -0.004 | -4.272
-13.5 | -0.677 | 0.14909 | -0.005 | -4.543
-13 | -0.68 | 0.13374 | -0.005 | -5.086
-12.5 | -0.68 | 0.12546 | -0.005 | -5.421
-12 | -0.676 | 0.11741 | -0.006 | -5.762
-11.5 | -0.67 | 0.10859 | -0.006 | -6.167
-11 | -0.659 | 0.10211 | -0.007 | -6.454
-10.5 | -0.645 | 0.09299 | -0.007 | -6.932
-10 | -0.626 | 0.08496 | -0.007 | -7.372
-9.5 | -0.603 | 0.08027 | -0.008 | -7.51
-9 | -0.575 | 0.07366 | -0.008 | -7.809
-8.5 | -0.545 | 0.0683 | -0.009 | -7.977
-8 | -0.512 | 0.06421 | -0.009 | -7.97
-7.5 | -0.476 | 0.05978 | -0.009 | -7.965
-7 | -0.438 | 0.05568 | -0.01 | -7.875
-6.5 | -0.399 | 0.0524 | -0.01 | -7.608
-6 | -0.357 | 0.04889 | -0.011 | -7.305
-5.5 | -0.314 | 0.04614 | -0.011 | -6.804
-5 | -0.269 | 0.04377 | -0.011 | -6.156
-4.5 | -0.224 | 0.04126 | -0.012 | -5.423
-4 | -0.177 | 0.03941 | -0.012 | -4.493
-3.5 | -0.13 | 0.0376 | -0.013 | -3.451
-3 | -0.082 | 0.03618 | -0.014 | -2.267
-2.5 | -0.034 | 0.035 | -0.014 | -0.967
-2 | 0.015 | 0.03389 | -0.015 | 0.432
-1.5 | 0.063 | 0.03309 | -0.016 | 1.917
-1 | 0.139 | 0.01472 | -0.034 | 9.434
-0.5 | 0.2 | 0.01406 | -0.035 | 14.2
0 | 0.248 | 0.0156 | -0.035 | 15.906
0.5 | 0.304 | 0.01482 | -0.036 | 20.543
1 | 0.361 | 0.015 | -0.037 | 24.088
1.5 | 0.418 | 0.0152 | -0.038 | 27.505
2 | 0.475 | 0.01546 | -0.039 | 30.719
2.5 | 0.531 | 0.01572 | -0.04 | 33.803
3 | 0.588 | 0.01606 | -0.041 | 36.584
3.5 | 0.644 | 0.01641 | -0.042 | 39.213
4 | 0.699 | 0.01684 | -0.043 | 41.49
4.5 | 0.753 | 0.01732 | -0.043 | 43.452
5 | 0.822 | 0.01699 | -0.046 | 48.391
5.5 | 0.884 | 0.02158 | -0.047 | 40.953
6 | 0.936 | 0.02234 | -0.048 | 41.874
6.5 | 0.985 | 0.02327 | -0.049 | 42.347
7 | 0.861 | 0.04798 | -0.024 | 17.953
7.5 | 0.899 | 0.05155 | -0.023 | 17.44
8 | 0.936 | 0.05518 | -0.022 | 16.955
8.5 | 0.97 | 0.05902 | -0.023 | 16.432
9 | 0.999 | 0.06317 | -0.022 | 15.813
9.5 | 1.025 | 0.06785 | -0.022 | 15.103
10 | 1.047 | 0.07269 | -0.022 | 14.396
10.5 | 1.065 | 0.07888 | -0.022 | 13.498
11 | 1.078 | 0.08474 | -0.022 | 12.726
11.5 | 1.083 | 0.09124 | -0.022 | 11.869
12 | 1.082 | 0.09763 | -0.022 | 11.082
12.5 | 1.076 | 0.10496 | -0.022 | 10.249
13 | 1.065 | 0.11284 | -0.023 | 9.436
13.5 | 1.049 | 0.1198 | -0.022 | 8.755
14 | 1.029 | 0.13293 | -0.022 | 7.74
14.5 | 1.005 | 0.13887 | -0.022 | 7.239
15 | 0.978 | 0.15113 | -0.022 | 6.475
15.5 | 0.949 | 0.16972 | -0.022 | 5.593
16 | 0.918 | 0.1795 | -0.022 | 5.114
16.5 | 0.885 | 0.18947 | -0.021 | 4.672

## 10. Re 100k Mach 0.00 (2)
BIGFOIL.COM POLAR EXPORT
NACA66-414 a=0.2
NACA66-414 a=0.2 |  |  |  | Cl Max: | 1.128 | at alpha= | 12.5 | deg
XFOIL ncrit=9 |  |  |  | L/D Max: | 44.744 | at alpha= | 8 | deg
Re: | 100000 |  |  | Cd Min: | 0.19925 | at alpha= | 17.5 | deg
Mach: | 0 |  |  | Cl=0 at alpha= | -1.6766 | deg
|  |  |  | @ Cl=0.1, Cd= | 0.033899
|  |  |  | @ Cl=0.4, Cd= | 0.036118
|  |  |  | @ Cl=0.6, Cd= | 0.037028
alpha (deg) | Cl | Cd | Cm | Cl/Cd
-11.5 | -0.4042 | 0.12288 | -0.042 | -3.2894
-11 | -0.4234 | 0.11952 | -0.0384 | -3.5425
-10.5 | -0.4587 | 0.11566 | -0.0377 | -3.9659
-10 | -0.5167 | 0.11077 | -0.0404 | -4.6646
-9.5 | -0.5024 | 0.10424 | -0.0341 | -4.8196
-9 | -0.5086 | 0.09633 | -0.0394 | -5.2798
-8.5 | -0.5657 | 0.09061 | -0.0395 | -6.2432
-8 | -0.6386 | 0.08821 | -0.0344 | -7.2395
-7.5 | -0.6045 | 0.07843 | -0.0335 | -7.7075
-7 | -0.6423 | 0.0738 | -0.0272 | -8.7033
-6.5 | -0.6469 | 0.06951 | -0.0222 | -9.3066
-6 | -0.6282 | 0.06282 | -0.0201 | -10
-4 | -0.5025 | 0.04255 | -0.0084 | -11.8096
-3.5 | -0.5559 | 0.03949 | 0.0102 | -14.077
-3 | -0.5107 | 0.03483 | 0.0128 | -14.6626
-2.5 | -0.3085 | 0.03355 | -0.0119 | -9.1952
-2 | -0.2604 | 0.03252 | -0.011 | -8.0074
-1.5 | 0.1422 | 0.03406 | -0.0617 | 4.175
-1 | 0.2138 | 0.03418 | -0.0673 | 6.2551
-0.5 | 0.2471 | 0.03464 | -0.0653 | 7.1334
0 | 0.2858 | 0.0351 | -0.0642 | 8.1425
0.5 | 0.3278 | 0.03555 | -0.0635 | 9.2208
1 | 0.3733 | 0.03595 | -0.0632 | 10.3839
1.5 | 0.4225 | 0.03626 | -0.0632 | 11.652
2 | 0.4359 | 0.03681 | -0.0572 | 11.8419
2.5 | 0.4742 | 0.03706 | -0.0552 | 12.7955
3 | 0.52 | 0.0371 | -0.0541 | 14.0162
3.5 | 0.5709 | 0.03692 | -0.0534 | 15.4632
4 | 0.582 | 0.03719 | -0.0466 | 15.6494
4.5 | 0.6186 | 0.03686 | -0.0433 | 16.7824
5.5 | 0.7102 | 0.03511 | -0.0384 | 20.2279
6 | 0.7545 | 0.03376 | -0.035 | 22.3489
7 | 0.8816 | 0.02581 | -0.0287 | 34.1573
7.5 | 0.935 | 0.02181 | -0.0232 | 42.8702
8 | 0.9526 | 0.02129 | -0.0152 | 44.744
8.5 | 0.9389 | 0.02286 | -0.0045 | 41.0717
9 | 0.8942 | 0.02784 | 0.0068 | 32.1193
9.5 | 0.886 | 0.03217 | 0.0129 | 27.5412
10 | 0.9015 | 0.03521 | 0.0166 | 25.6035
10.5 | 0.9487 | 0.03767 | 0.0182 | 25.1845
11 | 1.0521 | 0.04156 | 0.0139 | 25.3152
11.5 | 1.0977 | 0.04573 | 0.0149 | 24.0039
12 | 1.1274 | 0.05134 | 0.017 | 21.9595
12.5 | 1.128 | 0.05762 | 0.0214 | 19.5765
13 | 1.1085 | 0.06412 | 0.0262 | 17.2879
13.5 | 1.0746 | 0.07143 | 0.03 | 15.0441
14 | 1.0287 | 0.08078 | 0.0316 | 12.7346
14.5 | 0.9801 | 0.09185 | 0.0302 | 10.6707
15 | 0.9362 | 0.10483 | 0.0259 | 8.9306
15.5 | 0.7443 | 0.16777 | -0.013 | 4.4364
16 | 0.7361 | 0.17676 | -0.0188 | 4.1644
16.5 | 0.7637 | 0.18504 | -0.0193 | 4.1272
17 | 0.7766 | 0.19163 | -0.0222 | 4.0526
17.5 | 0.7634 | 0.19925 | -0.0298 | 3.8314

## 11. Re 100k Mach 0.10 (1)
BIGFOIL.COM POLAR EXPORT
NACA66-414 a=0.2
NACA66-414 a=0.2 |  |  |  | Cl Max: | 1.078 | at alpha= | 11.5 | deg
JavaFoil+Calcfoil stall+Eppler ext transition |  |  |  | L/D Max: | 48.389 | at alpha= | 5 | deg
Re: | 100000 |  |  | Cd Min: | 0.01363 | at alpha= | -0.5 | deg
Mach: | 0.1 |  |  | Cl=0 at alpha= | -2.1531 | deg
|  |  |  | @ Cl=0.1, Cd= | 0.024418
|  |  |  | @ Cl=0.4, Cd= | 0.01519
|  |  |  | @ Cl=0.6, Cd= | 0.016164
alpha (deg) | Cl | Cd | Cm | Cl/Cd
-17.5 | -0.513 | 0.27622 | -0.002 | -1.858
-17 | -0.537 | 0.25208 | -0.002 | -2.129
-16.5 | -0.559 | 0.24863 | -0.003 | -2.25
-16 | -0.582 | 0.21675 | -0.003 | -2.685
-15.5 | -0.603 | 0.20392 | -0.003 | -2.958
-15 | -0.623 | 0.18737 | -0.004 | -3.324
-14.5 | -0.637 | 0.17564 | -0.004 | -3.624
-14 | -0.648 | 0.1656 | -0.004 | -3.913
-13.5 | -0.657 | 0.15173 | -0.005 | -4.33
-13 | -0.663 | 0.14033 | -0.005 | -4.725
-12.5 | -0.666 | 0.13032 | -0.005 | -5.109
-12 | -0.665 | 0.11967 | -0.006 | -5.558
-11.5 | -0.661 | 0.11227 | -0.006 | -5.884
-11 | -0.652 | 0.10327 | -0.007 | -6.314
-10.5 | -0.64 | 0.09363 | -0.007 | -6.833
-10 | -0.623 | 0.08614 | -0.007 | -7.235
-9.5 | -0.601 | 0.08025 | -0.008 | -7.487
-9 | -0.574 | 0.07482 | -0.008 | -7.675
-8.5 | -0.545 | 0.0695 | -0.009 | -7.836
-8 | -0.512 | 0.06514 | -0.009 | -7.862
-7.5 | -0.477 | 0.06044 | -0.009 | -7.892
-7 | -0.44 | 0.05622 | -0.01 | -7.818
-6.5 | -0.4 | 0.05277 | -0.01 | -7.577
-6 | -0.358 | 0.04917 | -0.011 | -7.288
-5.5 | -0.315 | 0.0464 | -0.011 | -6.794
-5 | -0.271 | 0.04369 | -0.011 | -6.194
-4.5 | -0.225 | 0.04155 | -0.012 | -5.409
-4 | -0.178 | 0.03938 | -0.012 | -4.517
-3.5 | -0.13 | 0.03769 | -0.013 | -3.459
-3 | -0.082 | 0.03624 | -0.014 | -2.274
-2.5 | -0.034 | 0.03505 | -0.014 | -0.97
-2 | 0.015 | 0.03393 | -0.015 | 0.434
-1.5 | 0.064 | 0.03312 | -0.016 | 1.925
-1 | 0.14 | 0.01475 | -0.034 | 9.466
-0.5 | 0.201 | 0.01363 | -0.035 | 14.718
0 | 0.249 | 0.01566 | -0.036 | 15.917
0.5 | 0.306 | 0.01483 | -0.036 | 20.641
1 | 0.363 | 0.01506 | -0.037 | 24.103
1.5 | 0.42 | 0.01526 | -0.038 | 27.523
2 | 0.477 | 0.01553 | -0.039 | 30.733
2.5 | 0.534 | 0.01579 | -0.04 | 33.812
3 | 0.591 | 0.0161 | -0.041 | 36.674
3.5 | 0.646 | 0.01649 | -0.042 | 39.21
4 | 0.702 | 0.01691 | -0.043 | 41.486
4.5 | 0.757 | 0.01734 | -0.044 | 43.65
5 | 0.827 | 0.01708 | -0.046 | 48.389
5.5 | 0.888 | 0.02172 | -0.047 | 40.881
6 | 0.94 | 0.02251 | -0.048 | 41.75
6.5 | 0.989 | 0.02343 | -0.049 | 42.238
7 | 0.865 | 0.04814 | -0.024 | 17.96
7.5 | 0.903 | 0.05186 | -0.023 | 17.403
8 | 0.939 | 0.05561 | -0.023 | 16.886
8.5 | 0.973 | 0.0596 | -0.023 | 16.324
9 | 1.001 | 0.06394 | -0.022 | 15.66
9.5 | 1.026 | 0.06888 | -0.022 | 14.898
10 | 1.047 | 0.07378 | -0.022 | 14.19
10.5 | 1.064 | 0.07869 | -0.022 | 13.516
11 | 1.076 | 0.08548 | -0.022 | 12.583
11.5 | 1.078 | 0.09347 | -0.022 | 11.53
12 | 1.074 | 0.0992 | -0.022 | 10.825
12.5 | 1.065 | 0.10825 | -0.022 | 9.834
13 | 1.05 | 0.11347 | -0.023 | 9.253
13.5 | 1.03 | 0.12659 | -0.022 | 8.137
14 | 1.006 | 0.13383 | -0.022 | 7.515
14.5 | 0.978 | 0.14941 | -0.022 | 6.544
15 | 0.947 | 0.15231 | -0.022 | 6.214
15.5 | 0.912 | 0.16988 | -0.021 | 5.371
16 | 0.877 | 0.18073 | -0.022 | 4.851
16.5 | 0.839 | 0.20272 | -0.022 | 4.141

## 12. Re 100k Mach 0.10 (2)
BIGFOIL.COM POLAR EXPORT
NACA66-414 a=0.2
NACA66-414 a=0.2 |  |  |  | Cl Max: | 1.1196 | at alpha= | 12 | deg
XFOIL ncrit=9 |  |  |  | L/D Max: | 44.0121 | at alpha= | 8 | deg
Re: | 100000 |  |  | Cd Min: | 0.19247 | at alpha= | 17 | deg
Mach: | 0.1 |  |  | Cl=0 at alpha= | -1.6855 | deg
|  |  |  | @ Cl=0.1, Cd= | 0.033926
|  |  |  | @ Cl=0.4, Cd= | 0.036169
|  |  |  | @ Cl=0.6, Cd= | 0.036905
alpha (deg) | Cl | Cd | Cm | Cl/Cd
-12 | -0.4289 | 0.13084 | -0.0503 | -3.278
-11.5 | -0.4024 | 0.12372 | -0.0416 | -3.2525
-11 | -0.4225 | 0.12032 | -0.0382 | -3.5115
-10.5 | -0.462 | 0.11663 | -0.0382 | -3.9612
-10 | -0.5201 | 0.11178 | -0.041 | -4.6529
-9.5 | -0.4911 | 0.1054 | -0.033 | -4.6594
-9 | -0.5078 | 0.09683 | -0.0408 | -5.2442
-8.5 | -0.5717 | 0.0918 | -0.0401 | -6.2277
-8 | -0.5995 | 0.0846 | -0.0383 | -7.0863
-7.5 | -0.5985 | 0.07919 | -0.0344 | -7.5578
-7 | -0.6301 | 0.07373 | -0.0289 | -8.546
-6 | -0.6195 | 0.06316 | -0.0219 | -9.8084
-5.5 | -0.6206 | 0.05919 | -0.0166 | -10.4849
-5 | -0.6064 | 0.05408 | -0.0125 | -11.213
-4 | -0.4945 | 0.04259 | -0.0106 | -11.6107
-3.5 | -0.4439 | 0.03759 | -0.0087 | -11.809
-3 | -0.3832 | 0.03525 | -0.0093 | -10.8709
-2.5 | -0.3151 | 0.03367 | -0.0113 | -9.3585
-2 | -0.2549 | 0.03277 | -0.0123 | -7.7785
-1.5 | 0.1503 | 0.03409 | -0.0635 | 4.4089
-1 | 0.2204 | 0.03432 | -0.0686 | 6.4219
0 | 0.2924 | 0.03523 | -0.0654 | 8.2997
0.5 | 0.3351 | 0.03567 | -0.0647 | 9.3944
1 | 0.3816 | 0.03606 | -0.0645 | 10.5824
1.5 | 0.4321 | 0.03636 | -0.0647 | 11.8839
2 | 0.4359 | 0.03696 | -0.0571 | 11.7938
2.5 | 0.4797 | 0.03715 | -0.0558 | 12.9125
3 | 0.5282 | 0.03716 | -0.0551 | 14.2142
3.5 | 0.581 | 0.03693 | -0.0546 | 15.7325
4.5 | 0.6265 | 0.03687 | -0.0441 | 16.9921
5 | 0.6746 | 0.03607 | -0.042 | 18.7025
5.5 | 0.7117 | 0.03523 | -0.038 | 20.2015
6 | 0.7061 | 0.03507 | -0.0279 | 20.134
6.5 | 0.7572 | 0.03331 | -0.0249 | 22.7319
7 | 0.851 | 0.02782 | -0.0247 | 30.5895
7.5 | 0.9264 | 0.02216 | -0.0209 | 41.8051
8 | 0.9489 | 0.02156 | -0.0136 | 44.0121
8.5 | 0.9344 | 0.02328 | -0.0029 | 40.1375
9 | 0.8901 | 0.02843 | 0.0081 | 31.3085
9.5 | 0.8843 | 0.03264 | 0.0139 | 27.0925
10 | 0.9007 | 0.03568 | 0.0176 | 25.2438
10.5 | 0.9506 | 0.03812 | 0.019 | 24.937
11 | 1.0548 | 0.04219 | 0.0149 | 25.0012
11.5 | 1.0954 | 0.04647 | 0.0164 | 23.5722
12 | 1.1196 | 0.05214 | 0.019 | 21.473
12.5 | 1.1165 | 0.05854 | 0.0235 | 19.0724
13 | 1.0939 | 0.06531 | 0.028 | 16.7493
13.5 | 1.058 | 0.07292 | 0.0312 | 14.5091
14 | 1.0123 | 0.08256 | 0.0321 | 12.2614
14.5 | 0.964 | 0.09404 | 0.0299 | 10.251
15 | 0.9215 | 0.10744 | 0.0249 | 8.5769
15.5 | 0.8437 | 0.13361 | 0.011 | 6.3146
16 | 0.7357 | 0.17753 | -0.0191 | 4.1441
16.5 | 0.7665 | 0.18595 | -0.0192 | 4.1221
17 | 0.7733 | 0.19247 | -0.0232 | 4.0178

## 13. Re 100k Mach 0.25 (1)
BIGFOIL.COM POLAR EXPORT
NACA66-414 a=0.2
NACA66-414 a=0.2 |  |  |  | Cl Max: | 1.048 | at alpha= | 10.5 | deg
JavaFoil+Calcfoil stall+Eppler ext transition |  |  |  | L/D Max: | 48.314 | at alpha= | 5 | deg
Re: | 100000 |  |  | Cd Min: | 0.0148 | at alpha= | -0.5 | deg
Mach: | 0.25 |  |  | Cl=0 at alpha= | -2.15 | deg
|  |  |  | @ Cl=0.1, Cd= | 0.032909
|  |  |  | @ Cl=0.4, Cd= | 0.015407
|  |  |  | @ Cl=0.6, Cd= | 0.25941
alpha (deg) | Cl | Cd | Cm | Cl/Cd
-15.5 | -0.278 | 0.40817 | -0.003 | -0.681
-15 | -0.341 | 0.34036 | -0.003 | -1
-14.5 | -0.39 | 0.26913 | -0.004 | -1.449
-14 | -0.435 | 0.23706 | -0.004 | -1.835
-13.5 | -0.475 | 0.20521 | -0.005 | -2.316
-13 | -0.511 | 0.18159 | -0.005 | -2.811
-12.5 | -0.54 | 0.15871 | -0.005 | -3.404
-12 | -0.564 | 0.14116 | -0.006 | -3.995
-11.5 | -0.581 | 0.12937 | -0.006 | -4.493
-11 | -0.592 | 0.11738 | -0.006 | -5.043
-10.5 | -0.596 | 0.10729 | -0.007 | -5.555
-10 | -0.593 | 0.09687 | -0.007 | -6.123
-9.5 | -0.581 | 0.08974 | -0.008 | -6.475
-9 | -0.562 | 0.08203 | -0.008 | -6.855
-8.5 | -0.539 | 0.07249 | -0.009 | -7.432
-8 | -0.511 | 0.06865 | -0.009 | -7.443
-7.5 | -0.479 | 0.063 | -0.009 | -7.605
-7 | -0.444 | 0.05805 | -0.01 | -7.648
-6.5 | -0.406 | 0.05416 | -0.01 | -7.492
-6 | -0.365 | 0.05067 | -0.011 | -7.199
-5.5 | -0.322 | 0.04737 | -0.011 | -6.789
-5 | -0.277 | 0.0445 | -0.012 | -6.219
-4.5 | -0.23 | 0.04192 | -0.012 | -5.489
-4 | -0.182 | 0.03971 | -0.013 | -4.591
-3.5 | -0.134 | 0.03802 | -0.013 | -3.517
-3 | -0.085 | 0.03645 | -0.014 | -2.32
-2.5 | -0.035 | 0.03521 | -0.015 | -0.992
-2 | 0.015 | 0.0341 | -0.016 | 0.443
-1.5 | 0.065 | 0.03328 | -0.016 | 1.967
-1 | 0.116 | 0.03274 | -0.017 | 3.545
-0.5 | 0.206 | 0.0148 | -0.036 | 13.916
0 | 0.256 | 0.01549 | -0.037 | 16.507
0.5 | 0.314 | 0.01509 | -0.037 | 20.807
1 | 0.373 | 0.0153 | -0.038 | 24.352
1.5 | 0.431 | 0.01553 | -0.039 | 27.751
2 | 0.49 | 0.01581 | -0.04 | 30.965
2.5 | 0.548 | 0.0161 | -0.041 | 34.037
3 | 0.606 | 0.01643 | -0.042 | 36.887
3.5 | 0.664 | 0.01681 | -0.043 | 39.473
4 | 0.72 | 0.01727 | -0.044 | 41.696
4.5 | 0.778 | 0.01761 | -0.045 | 44.184
5 | 0.849 | 0.01758 | -0.047 | 48.314
5.5 | 0.91 | 0.02235 | -0.049 | 40.694
6 | 0.962 | 0.02329 | -0.049 | 41.285
6.5 | 1.012 | 0.02432 | -0.05 | 41.585
7 | 0.883 | 0.04939 | -0.024 | 17.887
7.5 | 0.921 | 0.05309 | -0.023 | 17.346
8 | 0.956 | 0.05686 | -0.023 | 16.807
8.5 | 0.987 | 0.06082 | -0.023 | 16.223
9 | 1.011 | 0.06566 | -0.022 | 15.395
9.5 | 1.029 | 0.07134 | -0.022 | 14.429
10 | 1.042 | 0.07732 | -0.022 | 13.474
10.5 | 1.048 | 0.0841 | -0.022 | 12.458
11 | 1.046 | 0.09293 | -0.022 | 11.259
11.5 | 1.03 | 0.09929 | -0.022 | 10.369
12 | 1.003 | 0.11148 | -0.022 | 8.996
12.5 | 0.966 | 0.12198 | -0.022 | 7.922
13 | 0.92 | 0.1314 | -0.021 | 7.004
13.5 | 0.866 | 0.14812 | -0.021 | 5.844
14 | 0.803 | 0.16847 | -0.021 | 4.767
14.5 | 0.734 | 0.19309 | -0.019 | 3.8
15 | 0.659 | 0.20907 | -0.018 | 3.15
15.5 | 0.579 | 0.25941 | -0.016 | 2.231

## 14. Re 100k Mach 0.25 (2)
BIGFOIL.COM POLAR EXPORT
NACA66-414 a=0.2
NACA66-414 a=0.2 |  |  |  | Cl Max: | 1.0736 | at alpha= | 11.5 | deg
XFOIL ncrit=9 |  |  |  | L/D Max: | 40.687 | at alpha= | 8 | deg
Re: | 100000 |  |  | Cd Min: | 0.19108 | at alpha= | 16.5 | deg
Mach: | 0.25 |  |  | Cl=0 at alpha= | -1.4357 | deg
|  |  |  | @ Cl=0.1, Cd= | 0.034782
|  |  |  | @ Cl=0.4, Cd= | 0.03714
|  |  |  | @ Cl=0.6, Cd= | 0.037685
alpha (deg) | Cl | Cd | Cm | Cl/Cd
-11 | -0.4274 | 0.12498 | -0.0387 | -3.4197
-10.5 | -0.4798 | 0.1221 | -0.0408 | -3.9296
-10 | -0.4521 | 0.11467 | -0.0337 | -3.9426
-9.5 | -0.4673 | 0.10855 | -0.0365 | -4.3049
-9 | -0.5346 | 0.10173 | -0.0466 | -5.2551
-8.5 | -0.4858 | 0.09308 | -0.0442 | -5.2192
-8 | -0.5516 | 0.08843 | -0.0429 | -6.2377
-7.5 | -0.5767 | 0.08203 | -0.0391 | -7.0304
-7 | -0.6106 | 0.0787 | -0.0339 | -7.7586
-6.5 | -0.6198 | 0.07342 | -0.0288 | -8.4418
-6 | -0.6267 | 0.06758 | -0.0236 | -9.2735
-5.5 | -0.6112 | 0.06125 | -0.0201 | -9.9788
-4.5 | -0.5883 | 0.05165 | -0.0113 | -11.3901
-4 | -0.5117 | 0.04522 | -0.0124 | -11.3158
-3.5 | -0.4457 | 0.03924 | -0.0121 | -11.3583
-3 | -0.3836 | 0.03656 | -0.0125 | -10.4923
-2.5 | -0.3285 | 0.03469 | -0.0118 | -9.4696
-2 | -0.2681 | 0.03355 | -0.0124 | -7.9911
-1 | 0.207 | 0.03514 | -0.0669 | 5.8907
-0.5 | 0.2458 | 0.0356 | -0.0657 | 6.9045
0 | 0.2854 | 0.03608 | -0.0644 | 7.9102
0.5 | 0.3264 | 0.03654 | -0.0632 | 8.9327
1 | 0.3705 | 0.03696 | -0.0623 | 10.0244
1.5 | 0.4197 | 0.03726 | -0.062 | 11.2641
2 | 0.4718 | 0.03747 | -0.0619 | 12.5914
2.5 | 0.4812 | 0.03802 | -0.055 | 12.6565
3 | 0.5248 | 0.0381 | -0.0531 | 13.7743
3.5 | 0.5765 | 0.03787 | -0.0522 | 15.2231
4 | 0.6259 | 0.03748 | -0.0506 | 16.6996
5 | 0.6729 | 0.03695 | -0.039 | 18.2111
5.5 | 0.723 | 0.03574 | -0.0364 | 20.2294
6 | 0.7072 | 0.03589 | -0.0248 | 19.7047
6.5 | 0.7604 | 0.03398 | -0.0215 | 22.3779
7 | 0.7947 | 0.03219 | -0.0153 | 24.6878
7.5 | 0.9238 | 0.0229 | -0.0145 | 40.3406
8 | 0.9358 | 0.023 | -0.006 | 40.687
8.5 | 0.912 | 0.0257 | 0.0049 | 35.4864
9 | 0.8742 | 0.03125 | 0.0139 | 27.9744
9.5 | 0.8752 | 0.03521 | 0.019 | 24.8566
10 | 0.8979 | 0.03819 | 0.0225 | 23.5114
10.5 | 0.961 | 0.04065 | 0.0236 | 23.6408
11 | 1.0574 | 0.04569 | 0.0211 | 23.1429
11.5 | 1.0736 | 0.05055 | 0.0247 | 21.2384
12 | 1.0718 | 0.05645 | 0.0287 | 18.9867
12.5 | 1.0539 | 0.06353 | 0.0323 | 16.589
13 | 1.022 | 0.07169 | 0.0346 | 14.2558
13.5 | 0.9814 | 0.08124 | 0.0346 | 12.0803
14 | 0.9374 | 0.09272 | 0.0317 | 10.11
14.5 | 0.8995 | 0.10598 | 0.0264 | 8.4875
15 | 0.7843 | 0.14049 | 0.0031 | 5.5826
15.5 | 0.7409 | 0.17296 | -0.015 | 4.2836
16 | 0.7357 | 0.18156 | -0.0208 | 4.0521
16.5 | 0.7796 | 0.19108 | -0.0193 | 4.08

## 15. Re 100k Mach 0.50 (1)
BIGFOIL.COM POLAR EXPORT
NACA66-414 a=0.2
NACA66-414 a=0.2 |  |  |  | Cl Max: | 1.197 | at alpha= | 20 | deg
JavaFoil+Calcfoil stall+Eppler ext transition |  |  |  | L/D Max: | 45.881 | at alpha= | 4.5 | deg
Re: | 100000 |  |  | Cd Min: | 0.01564 | at alpha= | -0.5 | deg
Mach: | 0.5 |  |  | Cl=0 at alpha= | -2.1518 | deg
|  |  |  | @ Cl=0.1, Cd= | 0.033827
|  |  |  | @ Cl=0.4, Cd= | 0.016408
|  |  |  | @ Cl=0.6, Cd= | 0.017441
alpha (deg) | Cl | Cd | Cm | Cl/Cd
-20 | -0.98 | 0.33554 | -0.002 | -2.92
-19.5 | -0.953 | 0.32371 | -0.002 | -2.943
-19 | -0.926 | 0.31135 | -0.003 | -2.974
-18.5 | -0.899 | 0.31179 | -0.003 | -2.884
-18 | -0.872 | 0.31541 | -0.003 | -2.766
-17.5 | -0.846 | 0.30433 | -0.004 | -2.779
-17 | -0.817 | 0.28452 | -0.004 | -2.872
-16.5 | -0.79 | 0.27727 | -0.004 | -2.848
-16 | -0.763 | 0.26837 | -0.005 | -2.842
-15.5 | -0.736 | 0.27306 | -0.005 | -2.694
-15 | -0.709 | 0.26754 | -0.006 | -2.648
-14.5 | -0.681 | 0.26643 | -0.006 | -2.558
-14 | -0.654 | 0.26242 | -0.007 | -2.493
-13.5 | -0.626 | 0.23709 | -0.007 | -2.638
-13 | -0.598 | 0.22763 | -0.007 | -2.628
-12.5 | -0.571 | 0.22196 | -0.007 | -2.573
-12 | -0.544 | 0.22072 | -0.008 | -2.463
-11.5 | -0.516 | 0.21533 | -0.008 | -2.398
-11 | -0.489 | 0.20285 | -0.009 | -2.411
-10.5 | -0.462 | 0.20606 | -0.009 | -2.24
-10 | -0.433 | 0.18246 | -0.009 | -2.375
-9.5 | -0.406 | 0.16946 | -0.009 | -2.395
-9 | -0.378 | 0.16575 | -0.009 | -2.282
-8.5 | -0.351 | 0.1624 | -0.01 | -2.16
-8 | -0.323 | 0.15933 | -0.01 | -2.029
-7.5 | -0.296 | 0.14929 | -0.011 | -1.981
-7 | -0.268 | 0.12049 | -0.01 | -2.222
-6.5 | -0.356 | 0.07448 | -0.011 | -4.776
-6 | -0.363 | 0.06258 | -0.012 | -5.801
-5.5 | -0.336 | 0.05443 | -0.012 | -6.182
-5 | -0.297 | 0.04968 | -0.013 | -5.983
-4.5 | -0.251 | 0.04495 | -0.013 | -5.579
-4 | -0.2 | 0.04211 | -0.014 | -4.757
-3.5 | -0.148 | 0.03956 | -0.014 | -3.735
-3 | -0.094 | 0.03784 | -0.015 | -2.478
-2.5 | -0.039 | 0.03623 | -0.016 | -1.072
-2 | 0.017 | 0.0351 | -0.017 | 0.48
-1.5 | 0.073 | 0.03413 | -0.018 | 2.139
-1 | 0.13 | 0.03349 | -0.019 | 3.868
-0.5 | 0.229 | 0.01564 | -0.039 | 14.638
0 | 0.284 | 0.0176 | -0.04 | 16.155
0.5 | 0.349 | 0.01622 | -0.04 | 21.519
1 | 0.414 | 0.01646 | -0.041 | 25.18
1.5 | 0.48 | 0.01672 | -0.043 | 28.699
2 | 0.545 | 0.01708 | -0.044 | 31.89
2.5 | 0.609 | 0.0175 | -0.045 | 34.832
3 | 0.674 | 0.01791 | -0.046 | 37.646
3.5 | 0.738 | 0.01842 | -0.047 | 40.067
4 | 0.812 | 0.01846 | -0.049 | 43.968
4.5 | 0.88 | 0.01918 | -0.051 | 45.881
5 | 0.945 | 0.02472 | -0.052 | 38.208
5.5 | 1 | 0.02603 | -0.054 | 38.419
6 | 0.88 | 0.04552 | -0.025 | 19.325
6.5 | 0.917 | 0.04947 | -0.025 | 18.531
7 | 0.945 | 0.05383 | -0.024 | 17.563
7.5 | 0.961 | 0.06006 | -0.024 | 15.995
8 | 0.952 | 0.06804 | -0.022 | 14
8.5 | 0.881 | 0.08478 | -0.022 | 10.391
9 | 0.609 | 0.14589 | -0.022 | 4.173
9.5 | 0.636 | 0.15525 | -0.023 | 4.094
10 | 0.663 | 0.18401 | -0.026 | 3.604
10.5 | 0.69 | 0.18687 | -0.027 | 3.691
11 | 0.716 | 0.19353 | -0.027 | 3.701
11.5 | 0.743 | 0.19677 | -0.028 | 3.775
12 | 0.771 | 0.22264 | -0.032 | 3.462
12.5 | 0.797 | 0.22605 | -0.032 | 3.526
13 | 0.823 | 0.22957 | -0.033 | 3.587
13.5 | 0.85 | 0.22931 | -0.034 | 3.706
14 | 0.878 | 0.24727 | -0.037 | 3.551
14.5 | 0.904 | 0.25149 | -0.038 | 3.595
15 | 0.93 | 0.26698 | -0.038 | 3.484
15.5 | 0.958 | 0.27987 | -0.041 | 3.423
16 | 0.985 | 0.29743 | -0.042 | 3.31
16.5 | 1.011 | 0.30944 | -0.043 | 3.266
17 | 1.037 | 0.30954 | -0.044 | 3.351
17.5 | 1.065 | 0.32374 | -0.046 | 3.291
18 | 1.091 | 0.31961 | -0.047 | 3.414
18.5 | 1.117 | 0.32546 | -0.048 | 3.432
19 | 1.146 | 0.35594 | -0.05 | 3.219
19.5 | 1.171 | 0.35714 | -0.051 | 3.28
20 | 1.197 | 0.36577 | -0.052 | 3.273

## 16. Re 100k Mach 0.50 (2)
BIGFOIL.COM POLAR EXPORT
NACA66-414 a=0.2
NACA66-414 a=0.2 |  |  |  | Cl Max: | 0.9321 | at alpha= | 11 | deg
XFOIL ncrit=9 |  |  |  | L/D Max: | 30.0775 | at alpha= | 7.5 | deg
Re: | 100000 |  |  | Cd Min: | 0.24661 | at alpha= | -20 | deg
Mach: | 0.5 |  |  | Cl=0 at alpha= | 0.11635 | deg
|  |  |  | @ Cl=0.1, Cd= | 0.03604
|  |  |  | @ Cl=0.4, Cd= | 0.040755
|  |  |  | @ Cl=0.6, Cd= | 0.042054
alpha (deg) | Cl | Cd | Cm | Cl/Cd
-20 | -0.586 | 0.24661 | 0.0045 | -2.3762
-19.5 | -0.5652 | 0.24068 | -0.0018 | -2.3483
-19 | -0.5537 | 0.23988 | -0.0093 | -2.3082
-18.5 | -0.521 | 0.22488 | -0.0124 | -2.3168
-18 | -0.495 | 0.21617 | -0.0164 | -2.2899
-17.5 | -0.473 | 0.20908 | -0.0216 | -2.2623
-17 | -0.464 | 0.20729 | -0.0292 | -2.2384
-16.5 | -0.438 | 0.19657 | -0.0335 | -2.2282
-16 | -0.408 | 0.18647 | -0.0364 | -2.188
-15.5 | -0.3883 | 0.17975 | -0.0412 | -2.1602
-15 | -0.3967 | 0.18037 | -0.0494 | -2.1994
-14.5 | -0.3529 | 0.16551 | -0.0496 | -2.1322
-14 | -0.3408 | 0.15979 | -0.0518 | -2.1328
-13.5 | -0.3668 | 0.1604 | -0.0515 | -2.2868
-13 | -0.3773 | 0.15603 | -0.0472 | -2.4181
-12.5 | -0.3731 | 0.15094 | -0.042 | -2.4718
-12 | -0.3972 | 0.14922 | -0.0409 | -2.6618
-11.5 | -0.4115 | 0.14461 | -0.0395 | -2.8456
-11 | -0.4012 | 0.13838 | -0.0353 | -2.8993
-10.5 | -0.4225 | 0.13419 | -0.0445 | -3.1485
-10 | -0.3815 | 0.12415 | -0.043 | -3.0729
-9.5 | -0.3815 | 0.11711 | -0.048 | -3.2576
-9 | -0.4088 | 0.11238 | -0.0539 | -3.6377
-8.5 | -0.3842 | 0.10465 | -0.0519 | -3.6713
-8 | -0.3802 | 0.09781 | -0.0531 | -3.8871
-7.5 | -0.3945 | 0.09192 | -0.0524 | -4.2918
-7 | -0.421 | 0.08603 | -0.0517 | -4.8936
-6.5 | -0.4655 | 0.08116 | -0.0479 | -5.7356
-6 | -0.5319 | 0.07783 | -0.0387 | -6.8341
-4 | -0.5235 | 0.05181 | -0.0245 | -10.1042
-3.5 | -0.4701 | 0.04627 | -0.0231 | -10.1599
-3 | -0.426 | 0.04249 | -0.0196 | -10.0259
-2.5 | -0.3681 | 0.03972 | -0.0178 | -9.2674
-2 | -0.3001 | 0.0377 | -0.0174 | -7.9602
-1.5 | -0.2322 | 0.03659 | -0.0172 | -6.346
-0.5 | 0.2659 | 0.03907 | -0.0712 | 6.8057
0 | -0.1103 | 0.03289 | -0.0026 | -3.3536
0.5 | 0.3637 | 0.03999 | -0.0691 | 9.0948
1 | 0.3849 | 0.04061 | -0.0634 | 9.478
1.5 | 0.4265 | 0.04101 | -0.0608 | 10.3999
2 | 0.481 | 0.04121 | -0.0598 | 11.6719
2.5 | 0.4947 | 0.04181 | -0.0527 | 11.8321
3 | 0.5434 | 0.04182 | -0.0503 | 12.9938
3.5 | 0.5574 | 0.04233 | -0.0432 | 13.168
4 | 0.6021 | 0.04204 | -0.0396 | 14.3221
4.5 | 0.6098 | 0.04254 | -0.0316 | 14.3347
5 | 0.6527 | 0.04189 | -0.027 | 15.5813
5.5 | 0.6522 | 0.04244 | -0.0177 | 15.3676
6 | 0.6915 | 0.04145 | -0.0118 | 16.6828
6.5 | 0.6936 | 0.04223 | -0.0029 | 16.4243
7 | 0.764 | 0.04006 | 0.0008 | 19.0714
7.5 | 0.8921 | 0.02966 | 0.0085 | 30.0775
8 | 0.895 | 0.03091 | 0.0178 | 28.955
8.5 | 0.8602 | 0.036 | 0.0262 | 23.8944
9 | 0.8377 | 0.04213 | 0.0314 | 19.8837
9.5 | 0.8485 | 0.04638 | 0.0356 | 18.2945
10 | 0.8921 | 0.04926 | 0.0398 | 18.11
10.5 | 0.9314 | 0.05395 | 0.0428 | 17.2641
11 | 0.9321 | 0.0613 | 0.0445 | 15.2055
11.5 | 0.9071 | 0.07053 | 0.0438 | 12.8612
12 | 0.8704 | 0.08202 | 0.04 | 10.612
12.5 | 0.8275 | 0.09623 | 0.0325 | 8.5992
13 | 0.7868 | 0.11274 | 0.0224 | 6.9789
13.5 | 0.7603 | 0.12934 | 0.0125 | 5.8783
14 | 0.7539 | 0.14303 | 0.0053 | 5.2709
14.5 | 0.7426 | 0.15905 | -0.0045 | 4.669
15 | 0.7486 | 0.17178 | -0.0111 | 4.3579
15.5 | 0.7418 | 0.18934 | -0.0226 | 3.9178
16 | 0.7784 | 0.20044 | -0.0239 | 3.8835

## 17. Re 250k Mach 0.00 (1)
BIGFOIL.COM POLAR EXPORT
NACA66-414 a=0.2
NACA66-414 a=0.2 |  |  |  | Cl Max: | 1.166 | at alpha= | 8.5 | deg
JavaFoil+Calcfoil stall+Eppler ext transition |  |  |  | L/D Max: | 74.375 | at alpha= | 5 | deg
Re: | 250000 |  |  | Cd Min: | 0.00936 | at alpha= | 0.5 | deg
Mach: | 0 |  |  | Cl=0 at alpha= | -2.1731 | deg
|  |  |  | @ Cl=0.1, Cd= | 0.011014
|  |  |  | @ Cl=0.4, Cd= | 0.0096831
|  |  |  | @ Cl=0.6, Cd= | 0.010368
alpha (deg) | Cl | Cd | Cm | Cl/Cd
-18 | -0.54 | 0.22626 | -0.002 | -2.387
-17.5 | -0.561 | 0.21726 | -0.002 | -2.581
-17 | -0.581 | 0.19373 | -0.003 | -3
-16.5 | -0.601 | 0.18716 | -0.003 | -3.21
-16 | -0.62 | 0.16883 | -0.003 | -3.67
-15.5 | -0.637 | 0.16084 | -0.004 | -3.962
-15 | -0.653 | 0.15423 | -0.004 | -4.237
-14.5 | -0.664 | 0.14188 | -0.004 | -4.68
-14 | -0.672 | 0.13264 | -0.005 | -5.067
-13.5 | -0.678 | 0.12315 | -0.005 | -5.503
-13 | -0.681 | 0.11365 | -0.005 | -5.989
-12.5 | -0.68 | 0.10512 | -0.006 | -6.473
-12 | -0.677 | 0.09939 | -0.006 | -6.811
-11.5 | -0.67 | 0.09203 | -0.006 | -7.28
-11 | -0.659 | 0.08532 | -0.007 | -7.726
-10.5 | -0.645 | 0.07924 | -0.007 | -8.138
-10 | -0.627 | 0.07405 | -0.008 | -8.462
-9.5 | -0.603 | 0.06939 | -0.008 | -8.691
-9 | -0.575 | 0.06462 | -0.008 | -8.904
-8.5 | -0.545 | 0.06059 | -0.009 | -8.995
-8 | -0.512 | 0.05676 | -0.009 | -9.018
-7.5 | -0.476 | 0.05342 | -0.01 | -8.915
-7 | -0.439 | 0.04951 | -0.01 | -8.858
-6.5 | -0.399 | 0.04695 | -0.01 | -8.493
-6 | -0.357 | 0.04416 | -0.011 | -8.089
-5.5 | -0.314 | 0.04176 | -0.011 | -7.521
-5 | -0.27 | 0.03948 | -0.012 | -6.827
-4.5 | -0.224 | 0.03753 | -0.012 | -5.964
-4 | -0.177 | 0.03582 | -0.013 | -4.945
-3.5 | -0.13 | 0.03422 | -0.014 | -3.795
-3 | -0.082 | 0.03288 | -0.015 | -2.497
-2.5 | -0.034 | 0.03173 | -0.015 | -1.068
-2 | 0.018 | 0.01111 | -0.033 | 1.634
-1.5 | 0.079 | 0.01094 | -0.034 | 7.186
-1 | 0.139 | 0.01115 | -0.035 | 12.492
-0.5 | 0.2 | 0.011 | -0.036 | 18.183
0 | 0.253 | 0.0115 | -0.036 | 21.999
0.5 | 0.31 | 0.00936 | -0.037 | 33.149
1 | 0.368 | 0.00949 | -0.038 | 38.776
1.5 | 0.426 | 0.00984 | -0.039 | 43.276
2 | 0.483 | 0.00999 | -0.04 | 48.362
2.5 | 0.541 | 0.01015 | -0.041 | 53.284
3 | 0.598 | 0.01036 | -0.042 | 57.697
3.5 | 0.655 | 0.01059 | -0.043 | 61.835
4 | 0.71 | 0.01089 | -0.044 | 65.208
4.5 | 0.765 | 0.0112 | -0.045 | 68.31
5 | 0.835 | 0.01122 | -0.047 | 74.375
5.5 | 0.888 | 0.01742 | -0.048 | 50.952
6 | 0.94 | 0.01807 | -0.048 | 52.011
6.5 | 0.99 | 0.0189 | -0.049 | 52.345
7 | 1.038 | 0.01974 | -0.05 | 52.561
7.5 | 1.083 | 0.02069 | -0.051 | 52.36
8 | 1.126 | 0.02163 | -0.052 | 52.059
8.5 | 1.166 | 0.02263 | -0.053 | 51.518
9 | 1.001 | 0.05796 | -0.025 | 17.272
9.5 | 1.026 | 0.06222 | -0.024 | 16.491
10 | 1.048 | 0.06646 | -0.024 | 15.764
10.5 | 1.066 | 0.0708 | -0.024 | 15.051
11 | 1.079 | 0.07624 | -0.024 | 14.156
11.5 | 1.083 | 0.08188 | -0.024 | 13.232
12 | 1.082 | 0.08708 | -0.024 | 12.431
12.5 | 1.076 | 0.09366 | -0.024 | 11.492
13 | 1.065 | 0.09888 | -0.024 | 10.773
13.5 | 1.05 | 0.10692 | -0.024 | 9.816

## 18. Re 250k Mach 0.00 (2)
BIGFOIL.COM POLAR EXPORT
NACA66-414 a=0.2
NACA66-414 a=0.2 |  |  |  | Cl Max: | 1.1518 | at alpha= | 13.5 | deg
XFOIL ncrit=9 |  |  |  | L/D Max: | 70.5919 | at alpha= | 6.5 | deg
Re: | 250000 |  |  | Cd Min: | 0.2258 | at alpha= | -20 | deg
Mach: | 0 |  |  | Cl=0 at alpha= | -2.7799 | deg
|  |  |  | @ Cl=0.1, Cd= | 0.016729
|  |  |  | @ Cl=0.4, Cd= | 0.017029
|  |  |  | @ Cl=0.6, Cd= | 0.015219
alpha (deg) | Cl | Cd | Cm | Cl/Cd
-20 | -0.5611 | 0.2258 | 0.0036 | -2.4849
-19.5 | -0.5397 | 0.2171 | 0.001 | -2.486
-19 | -0.5211 | 0.21083 | -0.0023 | -2.4717
-18.5 | -0.5039 | 0.20459 | -0.0062 | -2.463
-18 | -0.4878 | 0.19813 | -0.0105 | -2.462
-17.5 | -0.483 | 0.19313 | -0.0173 | -2.5009
-17 | -0.4635 | 0.18412 | -0.0203 | -2.5174
-16.5 | -0.4423 | 0.17725 | -0.0226 | -2.4953
-16 | -0.426 | 0.17072 | -0.0262 | -2.4953
-15.5 | -0.412 | 0.16379 | -0.0304 | -2.5154
-15 | -0.4165 | 0.15732 | -0.039 | -2.6475
-14.5 | -0.3945 | 0.14817 | -0.0404 | -2.6625
-14 | -0.3752 | 0.14159 | -0.043 | -2.6499
-13.5 | -0.363 | 0.1347 | -0.0469 | -2.6949
-13 | -0.3633 | 0.12665 | -0.056 | -2.8685
-12.5 | -0.3562 | 0.11493 | -0.0677 | -3.0993
-12 | -0.3215 | 0.10805 | -0.0687 | -2.9755
-11.5 | -0.3018 | 0.10012 | -0.0751 | -3.0144
-11 | -0.2984 | 0.09143 | -0.0819 | -3.2637
-10.5 | -0.3295 | 0.08003 | -0.0932 | -4.1172
-10 | -0.3722 | 0.07334 | -0.0943 | -5.075
-9.5 | -0.4088 | 0.06948 | -0.0886 | -5.8837
-9 | -0.4101 | 0.05951 | -0.0881 | -6.8913
-8.5 | -0.4006 | 0.05539 | -0.0853 | -7.2324
-8 | -0.3925 | 0.05076 | -0.0825 | -7.7325
-7.5 | -0.3937 | 0.04524 | -0.0765 | -8.7025
-7 | -0.3633 | 0.04139 | -0.0753 | -8.7775
-6.5 | -0.3412 | 0.03777 | -0.0714 | -9.0336
-6 | -0.3121 | 0.0356 | -0.0677 | -8.7669
-5 | -0.2173 | 0.02483 | -0.0633 | -8.7515
-4.5 | -0.1601 | 0.02203 | -0.063 | -7.2674
-4 | -0.105 | 0.02048 | -0.0628 | -5.127
-3.5 | -0.0617 | 0.01985 | -0.0614 | -3.1083
-3 | -0.0158 | 0.01901 | -0.0597 | -0.83114
-2.5 | 0.0201 | 0.01822 | -0.0564 | 1.1032
-2 | 0.055 | 0.018 | -0.0532 | 3.0556
-1.5 | 0.0589 | 0.01504 | -0.0434 | 3.9162
-1 | 0.0813 | 0.01641 | -0.0354 | 4.9543
-0.5 | 0.1323 | 0.01728 | -0.0309 | 7.6562
0 | 0.175 | 0.01852 | -0.0267 | 9.4492
0.5 | 0.2402 | 0.01821 | -0.0277 | 13.1906
1.5 | 0.3466 | 0.01747 | -0.0274 | 19.8397
2 | 0.3821 | 0.01722 | -0.0243 | 22.1893
2.5 | 0.4543 | 0.01645 | -0.0272 | 27.617
3 | 0.5037 | 0.0162 | -0.0263 | 31.0926
4 | 0.6254 | 0.01496 | -0.0281 | 41.8048
4.5 | 0.6816 | 0.01455 | -0.0284 | 46.8454
5 | 0.7356 | 0.01402 | -0.0281 | 52.4679
5.5 | 0.7968 | 0.0132 | -0.0289 | 60.3636
6 | 0.8468 | 0.01246 | -0.0275 | 67.9615
6.5 | 0.8944 | 0.01267 | -0.0263 | 70.5919
7 | 0.937 | 0.01403 | -0.026 | 66.7855
7.5 | 0.953 | 0.01705 | -0.0238 | 55.8944
8 | 0.9012 | 0.01826 | -0.0072 | 49.3538
8.5 | 0.8845 | 0.02195 | 0.001 | 40.2961
9 | 0.8999 | 0.02429 | 0.0049 | 37.0482
9.5 | 0.9173 | 0.02666 | 0.0083 | 34.4074
10 | 0.9322 | 0.02941 | 0.0118 | 31.6967
10.5 | 0.9563 | 0.03174 | 0.0144 | 30.1292
11 | 0.9838 | 0.03413 | 0.0165 | 28.8251
11.5 | 1.0336 | 0.03668 | 0.0173 | 28.1788
12 | 1.0703 | 0.0392 | 0.0186 | 27.3036
12.5 | 1.1098 | 0.04231 | 0.0195 | 26.2302
13 | 1.1496 | 0.04661 | 0.0198 | 24.6642
13.5 | 1.1518 | 0.05276 | 0.0228 | 21.8309
14 | 1.1405 | 0.05884 | 0.026 | 19.3831
14.5 | 1.1177 | 0.06612 | 0.0284 | 16.9041
15 | 1.0848 | 0.0747 | 0.0292 | 14.5221
15.5 | 1.0441 | 0.08524 | 0.0278 | 12.2489
16 | 1.001 | 0.09795 | 0.0236 | 10.2195
16.5 | 0.8234 | 0.15295 | -0.0036 | 5.3835
17 | 0.7769 | 0.17881 | -0.0208 | 4.3448
17.5 | 0.7904 | 0.18533 | -0.0239 | 4.2648
18 | 0.8057 | 0.19204 | -0.0252 | 4.1955
18.5 | 0.7978 | 0.20512 | -0.0355 | 3.8894

## 19. Re 250k Mach 0.10 (1)
BIGFOIL.COM POLAR EXPORT
NACA66-414 a=0.2
NACA66-414 a=0.2 |  |  |  | Cl Max: | 1.169 | at alpha= | 8.5 | deg
JavaFoil+Calcfoil stall+Eppler ext transition |  |  |  | L/D Max: | 74.238 | at alpha= | 5 | deg
Re: | 250000 |  |  | Cd Min: | 0.00916 | at alpha= | 0.5 | deg
Mach: | 0.1 |  |  | Cl=0 at alpha= | -2.1731 | deg
|  |  |  | @ Cl=0.1, Cd= | 0.011056
|  |  |  | @ Cl=0.4, Cd= | 0.0097107
|  |  |  | @ Cl=0.6, Cd= | 0.010416
alpha (deg) | Cl | Cd | Cm | Cl/Cd
-17.5 | -0.513 | 0.22552 | -0.002 | -2.277
-17 | -0.537 | 0.20712 | -0.003 | -2.592
-16.5 | -0.56 | 0.19003 | -0.003 | -2.946
-16 | -0.582 | 0.17944 | -0.003 | -3.245
-15.5 | -0.604 | 0.16964 | -0.004 | -3.558
-15 | -0.623 | 0.15438 | -0.004 | -4.037
-14.5 | -0.637 | 0.14774 | -0.004 | -4.311
-14 | -0.648 | 0.1356 | -0.005 | -4.781
-13.5 | -0.657 | 0.12724 | -0.005 | -5.167
-13 | -0.663 | 0.11514 | -0.005 | -5.761
-12.5 | -0.666 | 0.10866 | -0.006 | -6.131
-12 | -0.665 | 0.10141 | -0.006 | -6.562
-11.5 | -0.661 | 0.09409 | -0.006 | -7.024
-11 | -0.652 | 0.08689 | -0.007 | -7.508
-10.5 | -0.64 | 0.08028 | -0.007 | -7.972
-10 | -0.624 | 0.07483 | -0.008 | -8.333
-9.5 | -0.601 | 0.0698 | -0.008 | -8.611
-9 | -0.574 | 0.06535 | -0.009 | -8.791
-8.5 | -0.545 | 0.06063 | -0.009 | -8.984
-8 | -0.512 | 0.05739 | -0.009 | -8.925
-7.5 | -0.477 | 0.05367 | -0.01 | -8.888
-7 | -0.44 | 0.0499 | -0.01 | -8.81
-6.5 | -0.4 | 0.04721 | -0.01 | -8.471
-6 | -0.358 | 0.04438 | -0.011 | -8.078
-5.5 | -0.315 | 0.04176 | -0.011 | -7.55
-5 | -0.271 | 0.03962 | -0.012 | -6.832
-4.5 | -0.225 | 0.03764 | -0.012 | -5.972
-4 | -0.178 | 0.03583 | -0.013 | -4.965
-3.5 | -0.13 | 0.03429 | -0.014 | -3.805
-3 | -0.082 | 0.03291 | -0.015 | -2.506
-2.5 | -0.034 | 0.03177 | -0.015 | -1.072
-2 | 0.018 | 0.01113 | -0.033 | 1.64
-1.5 | 0.079 | 0.01098 | -0.034 | 7.194
-1 | 0.14 | 0.0112 | -0.035 | 12.491
-0.5 | 0.201 | 0.011 | -0.036 | 18.283
0 | 0.254 | 0.0116 | -0.037 | 21.918
0.5 | 0.312 | 0.00916 | -0.037 | 34.065
1 | 0.37 | 0.00954 | -0.038 | 38.768
1.5 | 0.428 | 0.00987 | -0.039 | 43.322
2 | 0.486 | 0.01003 | -0.04 | 48.405
2.5 | 0.543 | 0.0102 | -0.041 | 53.24
3 | 0.601 | 0.01042 | -0.042 | 57.668
3.5 | 0.658 | 0.01068 | -0.043 | 61.58
4 | 0.713 | 0.01094 | -0.044 | 65.182
4.5 | 0.769 | 0.01123 | -0.045 | 68.541
5 | 0.839 | 0.0113 | -0.047 | 74.238
5.5 | 0.892 | 0.01757 | -0.048 | 50.747
6 | 0.944 | 0.01824 | -0.049 | 51.744
6.5 | 0.994 | 0.01903 | -0.05 | 52.203
7 | 1.042 | 0.01988 | -0.051 | 52.383
7.5 | 1.087 | 0.02085 | -0.051 | 52.146
8 | 1.13 | 0.02183 | -0.052 | 51.767
8.5 | 1.169 | 0.02281 | -0.053 | 51.249
9 | 1.003 | 0.05816 | -0.024 | 17.238
9.5 | 1.027 | 0.06214 | -0.024 | 16.532
10 | 1.048 | 0.06694 | -0.024 | 15.655
10.5 | 1.065 | 0.07143 | -0.024 | 14.902
11 | 1.076 | 0.07707 | -0.024 | 13.966
11.5 | 1.078 | 0.08231 | -0.023 | 13.1
12 | 1.074 | 0.088 | -0.023 | 12.209
12.5 | 1.065 | 0.09514 | -0.024 | 11.195
13 | 1.051 | 0.10249 | -0.025 | 10.253
13.5 | 1.031 | 0.1096 | -0.024 | 9.403

## 20. Re 250k Mach 0.10 (2)
BIGFOIL.COM POLAR EXPORT
NACA66-414 a=0.2
NACA66-414 a=0.2 |  |  |  | Cl Max: | 1.1449 | at alpha= | 13 | deg
XFOIL ncrit=9 |  |  |  | L/D Max: | 70.0862 | at alpha= | 6.5 | deg
Re: | 250000 |  |  | Cd Min: | 0.1933 | at alpha= | 18 | deg
Mach: | 0.1 |  |  | Cl=0 at alpha= | -2.7653 | deg
|  |  |  | @ Cl=0.1, Cd= | 0.01673
|  |  |  | @ Cl=0.4, Cd= | 0.017076
|  |  |  | @ Cl=0.6, Cd= | 0.015268
alpha (deg) | Cl | Cd | Cm | Cl/Cd
-17 | -0.4621 | 0.18453 | -0.0202 | -2.5042
-16.5 | -0.4415 | 0.17773 | -0.0227 | -2.4841
-16 | -0.425 | 0.17116 | -0.0264 | -2.4831
-15.5 | -0.4109 | 0.16419 | -0.0307 | -2.5026
-15 | -0.4152 | 0.15784 | -0.0394 | -2.6305
-14.5 | -0.3914 | 0.14867 | -0.0405 | -2.6327
-14 | -0.3726 | 0.14206 | -0.0433 | -2.6228
-13.5 | -0.3606 | 0.13516 | -0.0473 | -2.6679
-13 | -0.3602 | 0.12693 | -0.0574 | -2.8378
-12.5 | -0.3493 | 0.11541 | -0.0667 | -3.0266
-12 | -0.316 | 0.10866 | -0.0691 | -2.9082
-11.5 | -0.2968 | 0.10065 | -0.0757 | -2.9488
-11 | -0.2956 | 0.09194 | -0.0825 | -3.2151
-10.5 | -0.3282 | 0.08073 | -0.0939 | -4.0654
-10 | -0.3672 | 0.0742 | -0.0949 | -4.9488
-9.5 | -0.4035 | 0.07016 | -0.0896 | -5.7511
-9 | -0.3974 | 0.0603 | -0.0898 | -6.5904
-8.5 | -0.3934 | 0.05609 | -0.0865 | -7.0137
-8 | -0.3886 | 0.0514 | -0.0835 | -7.5603
-7.5 | -0.391 | 0.04575 | -0.0777 | -8.5464
-7 | -0.3615 | 0.04186 | -0.0763 | -8.6359
-6.5 | -0.3406 | 0.03816 | -0.0723 | -8.9256
-6 | -0.3123 | 0.03599 | -0.0683 | -8.6774
-5.5 | -0.2728 | 0.03243 | -0.0676 | -8.412
-5 | -0.2188 | 0.02513 | -0.0637 | -8.7067
-4.5 | -0.1614 | 0.02222 | -0.0634 | -7.2637
-4 | -0.1063 | 0.02067 | -0.0632 | -5.1427
-3.5 | -0.0622 | 0.02 | -0.0618 | -3.11
-3 | -0.0153 | 0.01909 | -0.0601 | -0.80147
-2.5 | 0.0173 | 0.01847 | -0.0564 | 0.93665
-2 | 0.0555 | 0.01808 | -0.0535 | 3.0697
-1 | 0.0816 | 0.0164 | -0.0357 | 4.9756
-0.5 | 0.1346 | 0.01735 | -0.0313 | 7.7579
0 | 0.1748 | 0.01854 | -0.0267 | 9.4283
0.5 | 0.2417 | 0.01825 | -0.0278 | 13.2438
1 | 0.2822 | 0.01825 | -0.0258 | 15.463
1.5 | 0.35 | 0.01751 | -0.0278 | 19.9886
2 | 0.3838 | 0.01725 | -0.0243 | 22.2493
2.5 | 0.4574 | 0.01646 | -0.0273 | 27.7886
3 | 0.507 | 0.01622 | -0.0265 | 31.2577
3.5 | 0.5544 | 0.01576 | -0.025 | 35.1777
4 | 0.6295 | 0.01495 | -0.0282 | 42.107
4.5 | 0.6865 | 0.01454 | -0.0286 | 47.2146
5 | 0.7394 | 0.01401 | -0.028 | 52.7766
5.5 | 0.7993 | 0.01321 | -0.0285 | 60.5072
6 | 0.8482 | 0.01252 | -0.0268 | 67.7476
6.5 | 0.8943 | 0.01276 | -0.0253 | 70.0862
7 | 0.9353 | 0.01418 | -0.0246 | 65.9591
7.5 | 0.9476 | 0.01721 | -0.0219 | 55.061
8 | 0.8967 | 0.01867 | -0.0057 | 48.0289
8.5 | 0.8839 | 0.02226 | 0.0019 | 39.708
9 | 0.8991 | 0.02465 | 0.0059 | 36.4746
9.5 | 0.9155 | 0.02711 | 0.0093 | 33.7698
10 | 0.9309 | 0.02988 | 0.0128 | 31.1546
10.5 | 0.9555 | 0.03224 | 0.0154 | 29.6371
11 | 0.984 | 0.03467 | 0.0175 | 28.3819
11.5 | 1.0346 | 0.03726 | 0.0183 | 27.767
12 | 1.0708 | 0.03992 | 0.0197 | 26.8236
12.5 | 1.1089 | 0.04327 | 0.0208 | 25.6275
13 | 1.1449 | 0.04796 | 0.0214 | 23.872
13.5 | 1.1402 | 0.05429 | 0.0246 | 21.002
14 | 1.1251 | 0.06069 | 0.0276 | 18.5385
14.5 | 1.0995 | 0.06836 | 0.0295 | 16.084
15 | 1.0651 | 0.07747 | 0.0297 | 13.7485
15.5 | 1.0243 | 0.0886 | 0.0273 | 11.5609
16 | 0.7856 | 0.15591 | -0.0082 | 5.0388
16.5 | 0.815 | 0.15697 | -0.0059 | 5.1921
17 | 0.7762 | 0.1801 | -0.0215 | 4.3098
17.5 | 0.7894 | 0.18682 | -0.0247 | 4.2255
18 | 0.8062 | 0.1933 | -0.0257 | 4.1707

## 21. Re 250k Mach 0.25 (1)
BIGFOIL.COM POLAR EXPORT
NACA66-414 a=0.2
NACA66-414 a=0.2 |  |  |  | Cl Max: | 1.107 | at alpha= | 7.5 | deg
JavaFoil+Calcfoil stall+Eppler ext transition |  |  |  | L/D Max: | 72.776 | at alpha= | 5 | deg
Re: | 250000 |  |  | Cd Min: | 0.00952 | at alpha= | 1 | deg
Mach: | 0.25 |  |  | Cl=0 at alpha= | -2.1759 | deg
|  |  |  | @ Cl=0.1, Cd= | 0.011055
|  |  |  | @ Cl=0.4, Cd= | 0.009653
|  |  |  | @ Cl=0.6, Cd= | 0.010615
alpha (deg) | Cl | Cd | Cm | Cl/Cd
-15.5 | -0.278 | 0.2725 | -0.003 | -1.021
-15 | -0.341 | 0.25517 | -0.004 | -1.335
-14.5 | -0.39 | 0.20319 | -0.004 | -1.921
-14 | -0.435 | 0.17756 | -0.004 | -2.451
-13.5 | -0.475 | 0.1637 | -0.005 | -2.904
-13 | -0.511 | 0.14198 | -0.005 | -3.597
-12.5 | -0.54 | 0.1289 | -0.006 | -4.192
-12 | -0.564 | 0.11665 | -0.006 | -4.836
-11.5 | -0.582 | 0.10779 | -0.006 | -5.396
-11 | -0.592 | 0.09693 | -0.007 | -6.111
-10.5 | -0.596 | 0.08886 | -0.007 | -6.71
-10 | -0.593 | 0.0808 | -0.008 | -7.344
-9.5 | -0.581 | 0.07636 | -0.008 | -7.612
-9 | -0.563 | 0.06977 | -0.009 | -8.063
-8.5 | -0.539 | 0.06355 | -0.009 | -8.481
-8 | -0.511 | 0.05942 | -0.01 | -8.601
-7.5 | -0.479 | 0.05485 | -0.01 | -8.735
-7 | -0.444 | 0.05125 | -0.01 | -8.664
-6.5 | -0.406 | 0.04805 | -0.011 | -8.445
-6 | -0.365 | 0.04509 | -0.011 | -8.091
-5.5 | -0.322 | 0.04271 | -0.012 | -7.533
-5 | -0.277 | 0.04013 | -0.012 | -6.896
-4.5 | -0.23 | 0.03803 | -0.013 | -6.052
-4 | -0.182 | 0.0361 | -0.013 | -5.053
-3.5 | -0.134 | 0.03453 | -0.014 | -3.875
-3 | -0.085 | 0.03308 | -0.015 | -2.559
-2.5 | -0.035 | 0.03191 | -0.016 | -1.096
-2 | 0.019 | 0.01181 | -0.034 | 1.584
-1.5 | 0.081 | 0.0111 | -0.035 | 7.3
-1 | 0.144 | 0.01095 | -0.036 | 13.125
-0.5 | 0.206 | 0.0108 | -0.037 | 19.117
0 | 0.261 | 0.01176 | -0.037 | 22.159
0.5 | 0.32 | 0.00986 | -0.038 | 32.447
1 | 0.379 | 0.00952 | -0.039 | 39.838
1.5 | 0.439 | 0.0099 | -0.04 | 44.321
2 | 0.498 | 0.01026 | -0.041 | 48.566
2.5 | 0.557 | 0.01044 | -0.042 | 53.343
3 | 0.616 | 0.01068 | -0.043 | 57.685
3.5 | 0.675 | 0.01094 | -0.044 | 61.668
4 | 0.732 | 0.01124 | -0.045 | 65.109
4.5 | 0.791 | 0.01139 | -0.046 | 69.504
5 | 0.86 | 0.01182 | -0.048 | 72.776
5.5 | 0.913 | 0.01811 | -0.049 | 50.423
6 | 0.966 | 0.01893 | -0.05 | 51.011
6.5 | 1.016 | 0.01982 | -0.051 | 51.238
7 | 1.063 | 0.02078 | -0.052 | 51.168
7.5 | 1.107 | 0.0217 | -0.053 | 51.04
8 | 0.958 | 0.0517 | -0.026 | 18.532
8.5 | 0.988 | 0.05552 | -0.025 | 17.794
9 | 1.012 | 0.05969 | -0.025 | 16.955
9.5 | 1.03 | 0.06455 | -0.024 | 15.96
10 | 1.043 | 0.06943 | -0.024 | 15.017
10.5 | 1.048 | 0.07417 | -0.023 | 14.131
11 | 1.047 | 0.08175 | -0.023 | 12.803
11.5 | 1.03 | 0.08669 | -0.023 | 11.88
12 | 1.003 | 0.09682 | -0.024 | 10.364
12.5 | 0.967 | 0.10304 | -0.024 | 9.382

## 22. Re 250k Mach 0.25 (2)
BIGFOIL.COM POLAR EXPORT
NACA66-414 a=0.2
NACA66-414 a=0.2 |  |  |  | Cl Max: | 1.0893 | at alpha= | 13 | deg
XFOIL ncrit=9 |  |  |  | L/D Max: | 67.1361 | at alpha= | 6 | deg
Re: | 250000 |  |  | Cd Min: | 0.22098 | at alpha= | -19.5 | deg
Mach: | 0.25 |  |  | Cl=0 at alpha= | -2.7645 | deg
|  |  |  | @ Cl=0.1, Cd= | 0.016572
|  |  |  | @ Cl=0.4, Cd= | 0.017503
|  |  |  | @ Cl=0.6, Cd= | 0.015671
alpha (deg) | Cl | Cd | Cm | Cl/Cd
-19.5 | -0.5436 | 0.22098 | 0.0017 | -2.46
-19 | -0.5246 | 0.21461 | -0.0022 | -2.4444
-18.5 | -0.5063 | 0.20804 | -0.0064 | -2.4337
-18 | -0.4905 | 0.20172 | -0.0117 | -2.4316
-17.5 | -0.4855 | 0.19722 | -0.0186 | -2.4617
-17 | -0.4571 | 0.18698 | -0.0201 | -2.4446
-16.5 | -0.4376 | 0.18029 | -0.0236 | -2.4272
-16 | -0.4201 | 0.17346 | -0.0277 | -2.4219
-15.5 | -0.4077 | 0.16666 | -0.0333 | -2.4463
-15 | -0.4088 | 0.16058 | -0.0416 | -2.5458
-14.5 | -0.3772 | 0.15113 | -0.0417 | -2.4959
-14 | -0.3602 | 0.1444 | -0.0454 | -2.4945
-13 | -0.3426 | 0.12845 | -0.064 | -2.6672
-12.5 | -0.3147 | 0.1186 | -0.0673 | -2.6535
-12 | -0.2892 | 0.11117 | -0.0723 | -2.6014
-11.5 | -0.2768 | 0.10345 | -0.0778 | -2.6757
-11 | -0.2898 | 0.09466 | -0.087 | -3.0615
-10 | -0.305 | 0.07631 | -0.0957 | -3.9969
-9.5 | -0.3031 | 0.07066 | -0.0964 | -4.2896
-9 | -0.3253 | 0.06412 | -0.0974 | -5.0733
-8.5 | -0.3531 | 0.05923 | -0.0931 | -5.9615
-8 | -0.3797 | 0.05756 | -0.0862 | -6.5966
-7.5 | -0.3721 | 0.04841 | -0.0841 | -7.6864
-7 | -0.3489 | 0.04435 | -0.0822 | -7.867
-6.5 | -0.3352 | 0.04022 | -0.0772 | -8.3342
-5.5 | -0.2751 | 0.03396 | -0.0713 | -8.1007
-5 | -0.2251 | 0.02667 | -0.0666 | -8.4402
-4.5 | -0.168 | 0.02336 | -0.0656 | -7.1918
-4 | -0.1177 | 0.02188 | -0.0648 | -5.3793
-3.5 | -0.0644 | 0.02071 | -0.064 | -3.1096
-3 | -0.0122 | 0.01956 | -0.0626 | -0.62372
-2.5 | 0.0137 | 0.01924 | -0.0578 | 0.71206
-2 | 0.0611 | 0.01852 | -0.0557 | 3.2991
-1.5 | 0.0853 | 0.01835 | -0.0503 | 4.6485
-1 | 0.0875 | 0.01645 | -0.0377 | 5.3191
1 | 0.2923 | 0.01845 | -0.0265 | 15.8428
2 | 0.4049 | 0.01746 | -0.0263 | 23.1901
2.5 | 0.448 | 0.01715 | -0.0241 | 26.1224
3.5 | 0.5776 | 0.01588 | -0.0264 | 36.3728
4 | 0.63 | 0.01539 | -0.0254 | 40.9357
4.5 | 0.6921 | 0.01488 | -0.0261 | 46.5121
5 | 0.7466 | 0.01426 | -0.0252 | 52.3562
5.5 | 0.8082 | 0.0134 | -0.0253 | 60.3134
6 | 0.858 | 0.01278 | -0.0232 | 67.1362
6.5 | 0.9005 | 0.01343 | -0.0209 | 67.0514
7 | 0.9336 | 0.01521 | -0.0193 | 61.3807
7.5 | 0.9223 | 0.01798 | -0.0122 | 51.2959
8 | 0.8776 | 0.02091 | 0.0012 | 41.9703
8.5 | 0.8801 | 0.024 | 0.0068 | 36.6708
9 | 0.8938 | 0.02669 | 0.0109 | 33.4882
9.5 | 0.9069 | 0.0296 | 0.0147 | 30.6385
10 | 0.925 | 0.03247 | 0.0181 | 28.4878
10.5 | 0.9523 | 0.03498 | 0.0207 | 27.2241
11 | 0.9886 | 0.03763 | 0.0227 | 26.2716
11.5 | 1.0364 | 0.0407 | 0.0241 | 25.4644
12 | 1.0639 | 0.0444 | 0.0262 | 23.9617
12.5 | 1.0823 | 0.04927 | 0.0285 | 21.9667
13 | 1.0893 | 0.05471 | 0.0306 | 19.9104
13.5 | 1.0795 | 0.06277 | 0.0321 | 17.1977
14 | 1.0479 | 0.07147 | 0.033 | 14.6621
14.5 | 1.0138 | 0.08105 | 0.0317 | 12.5083
15.5 | 0.9452 | 0.10478 | 0.022 | 9.0208
16 | 0.8244 | 0.14197 | -0.0022 | 5.8069
16.5 | 0.7937 | 0.16975 | -0.0131 | 4.6757
17 | 0.7758 | 0.18621 | -0.0243 | 4.1663
17.5 | 0.7876 | 0.19399 | -0.0285 | 4.06
18 | 0.8113 | 0.1997 | -0.0283 | 4.0626

## 23. Re 250k Mach 0.50 (1)
BIGFOIL.COM POLAR EXPORT
NACA66-414 a=0.2
NACA66-414 a=0.2 |  |  |  | Cl Max: | 1.197 | at alpha= | 20 | deg
JavaFoil+Calcfoil stall+Eppler ext transition |  |  |  | L/D Max: | 68.44 | at alpha= | 4 | deg
Re: | 250000 |  |  | Cd Min: | 0.01076 | at alpha= | 0.5 | deg
Mach: | 0.5 |  |  | Cl=0 at alpha= | -2.1518 | deg
|  |  |  | @ Cl=0.1, Cd= | 0.024927
|  |  |  | @ Cl=0.4, Cd= | 0.010877
|  |  |  | @ Cl=0.6, Cd= | 0.011598
alpha (deg) | Cl | Cd | Cm | Cl/Cd
-20 | -0.98 | 0.26653 | -0.002 | -3.679
-19.5 | -0.953 | 0.24734 | -0.002 | -3.852
-19 | -0.926 | 0.24639 | -0.003 | -3.758
-18.5 | -0.899 | 0.23889 | -0.003 | -3.765
-18 | -0.872 | 0.24124 | -0.003 | -3.616
-17.5 | -0.846 | 0.22346 | -0.004 | -3.785
-17 | -0.817 | 0.22173 | -0.004 | -3.686
-16.5 | -0.79 | 0.2142 | -0.004 | -3.687
-16 | -0.763 | 0.20464 | -0.005 | -3.727
-15.5 | -0.736 | 0.20585 | -0.005 | -3.574
-15 | -0.709 | 0.20079 | -0.006 | -3.529
-14.5 | -0.682 | 0.19693 | -0.006 | -3.461
-14 | -0.654 | 0.19307 | -0.007 | -3.389
-13.5 | -0.626 | 0.17983 | -0.007 | -3.479
-13 | -0.598 | 0.17367 | -0.007 | -3.445
-12.5 | -0.571 | 0.1685 | -0.008 | -3.389
-12 | -0.544 | 0.16674 | -0.008 | -3.261
-11.5 | -0.516 | 0.16185 | -0.008 | -3.191
-11 | -0.489 | 0.14983 | -0.009 | -3.264
-10.5 | -0.462 | 0.14978 | -0.009 | -3.082
-10 | -0.434 | 0.13791 | -0.009 | -3.144
-9.5 | -0.406 | 0.12675 | -0.009 | -3.202
-9 | -0.378 | 0.12398 | -0.01 | -3.052
-8.5 | -0.351 | 0.12104 | -0.01 | -2.898
-8 | -0.323 | 0.11832 | -0.011 | -2.732
-7.5 | -0.296 | 0.10848 | -0.011 | -2.726
-7 | -0.268 | 0.09162 | -0.01 | -2.923
-6.5 | -0.356 | 0.06188 | -0.011 | -5.75
-6 | -0.363 | 0.05243 | -0.012 | -6.925
-5.5 | -0.336 | 0.04689 | -0.013 | -7.176
-5 | -0.297 | 0.04318 | -0.013 | -6.885
-4.5 | -0.251 | 0.04007 | -0.014 | -6.259
-4 | -0.2 | 0.03763 | -0.014 | -5.324
-3.5 | -0.148 | 0.0356 | -0.015 | -4.152
-3 | -0.094 | 0.03412 | -0.016 | -2.749
-2.5 | -0.039 | 0.03267 | -0.017 | -1.189
-2 | 0.017 | 0.03162 | -0.018 | 0.533
-1.5 | 0.073 | 0.03073 | -0.019 | 2.38
-1 | 0.16 | 0.01203 | -0.039 | 13.275
-0.5 | 0.23 | 0.01188 | -0.04 | 19.334
0 | 0.289 | 0.01289 | -0.041 | 22.411
0.5 | 0.354 | 0.01076 | -0.042 | 32.932
1 | 0.421 | 0.01093 | -0.043 | 38.483
1.5 | 0.487 | 0.01111 | -0.044 | 43.825
2 | 0.552 | 0.01138 | -0.045 | 48.538
2.5 | 0.618 | 0.01168 | -0.047 | 52.905
3 | 0.683 | 0.01148 | -0.048 | 59.478
3.5 | 0.747 | 0.01203 | -0.049 | 62.102
4 | 0.823 | 0.01203 | -0.051 | 68.44
4.5 | 0.89 | 0.01311 | -0.052 | 67.88
5 | 0.948 | 0.02013 | -0.053 | 47.088
5.5 | 1.004 | 0.02127 | -0.054 | 47.197
6 | 1.054 | 0.02254 | -0.055 | 46.765
6.5 | 1.098 | 0.02391 | -0.056 | 45.922
7 | 0.946 | 0.04854 | -0.026 | 19.495
7.5 | 0.961 | 0.05333 | -0.025 | 18.028
8 | 0.953 | 0.05973 | -0.023 | 15.953
8.5 | 0.881 | 0.07051 | -0.022 | 12.495
9 | 0.609 | 0.11135 | -0.023 | 5.469
9.5 | 0.636 | 0.11706 | -0.023 | 5.431
10 | 0.663 | 0.13687 | -0.027 | 4.845
10.5 | 0.69 | 0.13979 | -0.027 | 4.935
11 | 0.716 | 0.14557 | -0.028 | 4.921
11.5 | 0.743 | 0.1488 | -0.028 | 4.992
12 | 0.771 | 0.1684 | -0.032 | 4.577
12.5 | 0.797 | 0.17182 | -0.032 | 4.64
13 | 0.824 | 0.17536 | -0.033 | 4.696
13.5 | 0.85 | 0.17312 | -0.034 | 4.91
14 | 0.878 | 0.18511 | -0.037 | 4.743
14.5 | 0.904 | 0.18912 | -0.038 | 4.781
15 | 0.93 | 0.19677 | -0.038 | 4.727
15.5 | 0.959 | 0.2188 | -0.041 | 4.381
16 | 0.985 | 0.22209 | -0.042 | 4.434
16.5 | 1.011 | 0.23026 | -0.043 | 4.39
17 | 1.038 | 0.23872 | -0.044 | 4.347
17.5 | 1.066 | 0.24049 | -0.046 | 4.431
18 | 1.091 | 0.24316 | -0.047 | 4.488
18.5 | 1.117 | 0.25111 | -0.048 | 4.449
19 | 1.146 | 0.26755 | -0.051 | 4.283
19.5 | 1.172 | 0.27235 | -0.051 | 4.302
20 | 1.197 | 0.27258 | -0.052 | 4.392

## 24. Re 250k Mach 0.50 (2)
BIGFOIL.COM POLAR EXPORT
NACA66-414 a=0.2
NACA66-414 a=0.2 |  |  |  | Cl Max: | 0.9517 | at alpha= | 11 | deg
XFOIL ncrit=9 |  |  |  | L/D Max: | 56.7191 | at alpha= | 6 | deg
Re: | 250000 |  |  | Cd Min: | 0.24573 | at alpha= | -20 | deg
Mach: | 0.5 |  |  | Cl=0 at alpha= | -2.5134 | deg
|  |  |  | @ Cl=0.1, Cd= | 0.019318
|  |  |  | @ Cl=0.4, Cd= | 0.019549
|  |  |  | @ Cl=0.6, Cd= | 0.017187
alpha (deg) | Cl | Cd | Cm | Cl/Cd
-20 | -0.5918 | 0.24573 | 0.008 | -2.4083
-19.5 | -0.5684 | 0.23804 | 0.0028 | -2.3878
-19 | -0.5452 | 0.23031 | -0.0026 | -2.3672
-18.5 | -0.5248 | 0.22348 | -0.0094 | -2.3483
-17.5 | -0.4766 | 0.20653 | -0.019 | -2.3077
-17 | -0.4525 | 0.19881 | -0.0241 | -2.276
-16.5 | -0.4288 | 0.19112 | -0.0297 | -2.2436
-16 | -0.4105 | 0.18439 | -0.0375 | -2.2263
-15.5 | -0.4012 | 0.17887 | -0.0456 | -2.243
-15 | -0.3617 | 0.16753 | -0.0469 | -2.159
-14.5 | -0.3302 | 0.15911 | -0.0553 | -2.0753
-14 | -0.3102 | 0.15164 | -0.0658 | -2.0456
-13.5 | -0.3003 | 0.14452 | -0.0745 | -2.0779
-13 | -0.262 | 0.13457 | -0.0741 | -1.9469
-12.5 | -0.2473 | 0.12777 | -0.0772 | -1.9355
-12 | -0.2467 | 0.12149 | -0.0832 | -2.0306
-11.5 | -0.2479 | 0.11486 | -0.089 | -2.1583
-11 | -0.2181 | 0.10633 | -0.0876 | -2.0512
-10.5 | -0.2062 | 0.09996 | -0.0898 | -2.0628
-10 | -0.2117 | 0.09263 | -0.0982 | -2.2854
-9.5 | -0.2226 | 0.0835 | -0.106 | -2.6659
-9 | -0.1979 | 0.07742 | -0.1029 | -2.5562
-8.5 | -0.1963 | 0.06997 | -0.1079 | -2.8055
-8 | -0.2317 | 0.06281 | -0.1125 | -3.6889
-7.5 | -0.2918 | 0.06111 | -0.106 | -4.775
-7 | -0.2655 | 0.05202 | -0.1061 | -5.1038
-6.5 | -0.2936 | 0.05205 | -0.097 | -5.6407
-6 | -0.2737 | 0.04402 | -0.0949 | -6.2176
-5.5 | -0.2713 | 0.0413 | -0.0873 | -6.569
-5 | -0.2415 | 0.03401 | -0.0809 | -7.1009
-4.5 | -0.2019 | 0.03005 | -0.0762 | -6.7188
-4 | -0.1707 | 0.02764 | -0.0703 | -6.1758
-3.5 | -0.1042 | 0.02496 | -0.0694 | -4.1747
-3 | -0.0508 | 0.02378 | -0.067 | -2.1362
-2.5 | 0.0014 | 0.0227 | -0.0641 | 0.061674
-2 | 0.0303 | 0.02212 | -0.0577 | 1.3698
-1.5 | 0.0781 | 0.02123 | -0.0541 | 3.6788
-1 | 0.1025 | 0.02112 | -0.0471 | 4.8532
-0.5 | 0.0824 | 0.01894 | -0.0314 | 4.3506
0.5 | 0.1779 | 0.02099 | -0.0167 | 8.4755
1 | 0.2712 | 0.02079 | -0.0194 | 13.0447
1.5 | 0.3136 | 0.02047 | -0.0157 | 15.32
2.5 | 0.4074 | 0.01947 | -0.0096 | 20.9245
3 | 0.5052 | 0.01828 | -0.0144 | 27.6368
3.5 | 0.5657 | 0.0177 | -0.0131 | 31.9605
4 | 0.6199 | 0.01689 | -0.0104 | 36.7022
5 | 0.728 | 0.01595 | -0.0051 | 45.6426
5.5 | 0.7964 | 0.01523 | -0.0042 | 52.2915
6 | 0.8661 | 0.01527 | -0.004 | 56.7191
6.5 | 0.9045 | 0.01719 | -0.0018 | 52.6178
7 | 0.926 | 0.02096 | -0.0005 | 44.1794
7.5 | 0.8787 | 0.02383 | 0.0127 | 36.8737
8 | 0.8586 | 0.02832 | 0.0201 | 30.3178
8.5 | 0.8656 | 0.03214 | 0.0247 | 26.9322
9 | 0.8708 | 0.03642 | 0.0288 | 23.9099
9.5 | 0.8869 | 0.04025 | 0.0322 | 22.0348
10 | 0.9085 | 0.04399 | 0.0359 | 20.6524
10.5 | 0.9394 | 0.0478 | 0.0392 | 19.6527
11 | 0.9517 | 0.05343 | 0.0415 | 17.8121
11.5 | 0.9474 | 0.0608 | 0.0423 | 15.5822
12 | 0.9295 | 0.07007 | 0.0409 | 13.2653
12.5 | 0.9028 | 0.08124 | 0.037 | 11.1128
13 | 0.8715 | 0.09427 | 0.0305 | 9.2447
13.5 | 0.8394 | 0.10889 | 0.0217 | 7.7087
14 | 0.797 | 0.12832 | 0.0091 | 6.211
14.5 | 0.7732 | 0.14677 | -0.0014 | 5.2681
15 | 0.7697 | 0.16036 | -0.0089 | 4.7998
15.5 | 0.7723 | 0.17308 | -0.0157 | 4.4621
16 | 0.7914 | 0.18711 | -0.0189 | 4.2296

## 25. Re 500k Mach 0.00 (1)
BIGFOIL.COM POLAR EXPORT
NACA66-414 a=0.2
NACA66-414 a=0.2 |  |  |  | Cl Max: | 1.277 | at alpha= | 10.5 | deg
JavaFoil+Calcfoil stall+Eppler ext transition |  |  |  | L/D Max: | 97.762 | at alpha= | 4.5 | deg
Re: | 500000 |  |  | Cd Min: | 0.00695 | at alpha= | 0.5 | deg
Mach: | 0 |  |  | Cl=0 at alpha= | -2.15 | deg
|  |  |  | @ Cl=0.1, Cd= | 0.009341
|  |  |  | @ Cl=0.4, Cd= | 0.0070781
|  |  |  | @ Cl=0.6, Cd= | 0.0074783
alpha (deg) | Cl | Cd | Cm | Cl/Cd
-18 | -0.54 | 0.19696 | -0.002 | -2.744
-17.5 | -0.561 | 0.18315 | -0.003 | -3.064
-17 | -0.582 | 0.17032 | -0.003 | -3.414
-16.5 | -0.601 | 0.1585 | -0.003 | -3.793
-16 | -0.62 | 0.15097 | -0.003 | -4.107
-15.5 | -0.638 | 0.14756 | -0.004 | -4.322
-15 | -0.654 | 0.13727 | -0.004 | -4.764
-14.5 | -0.664 | 0.1261 | -0.005 | -5.269
-14 | -0.673 | 0.1189 | -0.005 | -5.656
-13.5 | -0.678 | 0.11144 | -0.005 | -6.086
-13 | -0.681 | 0.10196 | -0.006 | -6.68
-12.5 | -0.681 | 0.09516 | -0.006 | -7.155
-12 | -0.677 | 0.09179 | -0.006 | -7.38
-11.5 | -0.67 | 0.08406 | -0.007 | -7.975
-11 | -0.66 | 0.07856 | -0.007 | -8.397
-10.5 | -0.645 | 0.07355 | -0.008 | -8.774
-10 | -0.627 | 0.06839 | -0.008 | -9.168
-9.5 | -0.603 | 0.06492 | -0.008 | -9.296
-9 | -0.576 | 0.06006 | -0.009 | -9.585
-8.5 | -0.545 | 0.05616 | -0.009 | -9.707
-8 | -0.512 | 0.05313 | -0.01 | -9.638
-7.5 | -0.476 | 0.04989 | -0.01 | -9.549
-7 | -0.439 | 0.04661 | -0.01 | -9.411
-6.5 | -0.399 | 0.04432 | -0.011 | -9
-6 | -0.357 | 0.04168 | -0.011 | -8.576
-5.5 | -0.314 | 0.03941 | -0.012 | -7.974
-5 | -0.27 | 0.03736 | -0.013 | -7.222
-4.5 | -0.224 | 0.03548 | -0.013 | -6.314
-4 | -0.177 | 0.03384 | -0.014 | -5.244
-3.5 | -0.161 | 0.00964 | -0.031 | -16.707
-3 | -0.102 | 0.00923 | -0.032 | -11.039
-2.5 | -0.042 | 0.00984 | -0.032 | -4.27
-2 | 0.018 | 0.00961 | -0.033 | 1.894
-1.5 | 0.079 | 0.00939 | -0.034 | 8.383
-1 | 0.139 | 0.00925 | -0.035 | 15.072
-0.5 | 0.2 | 0.00912 | -0.036 | 21.956
0 | 0.258 | 0.00934 | -0.037 | 27.6
0.5 | 0.316 | 0.00695 | -0.038 | 45.513
1 | 0.375 | 0.00704 | -0.039 | 53.313
1.5 | 0.434 | 0.00713 | -0.04 | 60.84
2 | 0.493 | 0.00724 | -0.041 | 68.091
2.5 | 0.551 | 0.00736 | -0.042 | 74.902
3 | 0.609 | 0.0075 | -0.043 | 81.277
3.5 | 0.667 | 0.00764 | -0.044 | 87.376
4 | 0.724 | 0.00782 | -0.045 | 92.626
4.5 | 0.782 | 0.008 | -0.046 | 97.762
5 | 0.843 | 0.00877 | -0.047 | 96.022
5.5 | 0.891 | 0.01524 | -0.048 | 58.423
6 | 0.943 | 0.01579 | -0.049 | 59.706
6.5 | 0.993 | 0.01649 | -0.05 | 60.195
7 | 1.041 | 0.01724 | -0.05 | 60.394
7.5 | 1.087 | 0.01797 | -0.051 | 60.473
8 | 1.13 | 0.01884 | -0.052 | 59.975
8.5 | 1.17 | 0.01979 | -0.053 | 59.111
9 | 1.204 | 0.02077 | -0.054 | 57.962
9.5 | 1.233 | 0.02184 | -0.055 | 56.465
10 | 1.258 | 0.02279 | -0.056 | 55.2
10.5 | 1.277 | 0.02388 | -0.057 | 53.483
11 | 1.082 | 0.07124 | -0.027 | 15.185
11.5 | 1.085 | 0.07593 | -0.026 | 14.291
12 | 1.084 | 0.08245 | -0.027 | 13.152
12.5 | 1.078 | 0.08818 | -0.027 | 12.224
13 | 1.067 | 0.09352 | -0.027 | 11.41
13.5 | 1.051 | 0.09841 | -0.027 | 10.68
14 | 1.031 | 0.10574 | -0.028 | 9.752
14.5 | 1.008 | 0.11221 | -0.028 | 8.979
15 | 0.98 | 0.12147 | -0.028 | 8.07
15.5 | 0.951 | 0.12981 | -0.028 | 7.327

## 26. Re 500k Mach 0.00 (2)
BIGFOIL.COM POLAR EXPORT
NACA66-414 a=0.2
NACA66-414 a=0.2 |  |  |  | Cl Max: | 1.1755 | at alpha= | 15.5 | deg
XFOIL ncrit=9 |  |  |  | L/D Max: | 94.0573 | at alpha= | 5 | deg
Re: | 500000 |  |  | Cd Min: | 0.2229 | at alpha= | 20 | deg
Mach: | 0 |  |  | Cl=0 at alpha= | -2.7012 | deg
|  |  |  | @ Cl=0.1, Cd= | 0.011185
|  |  |  | @ Cl=0.4, Cd= | 0.0092121
|  |  |  | @ Cl=0.6, Cd= | 0.008843
alpha (deg) | Cl | Cd | Cm | Cl/Cd
-20 | -0.5584 | 0.22222 | 0.0061 | -2.5128
-19.5 | -0.5403 | 0.21633 | 0.0026 | -2.4976
-19 | -0.5231 | 0.21037 | -0.0013 | -2.4866
-18.5 | -0.5064 | 0.20389 | -0.0053 | -2.4837
-18 | -0.4929 | 0.19652 | -0.0105 | -2.5081
-17.5 | -0.4842 | 0.18933 | -0.016 | -2.5574
-17 | -0.4617 | 0.18209 | -0.0179 | -2.5356
-16.5 | -0.4449 | 0.17579 | -0.0215 | -2.5309
-16 | -0.4287 | 0.16927 | -0.0254 | -2.5326
-15.5 | -0.4224 | 0.16086 | -0.032 | -2.6259
-15 | -0.4126 | 0.15088 | -0.039 | -2.7346
-14.5 | -0.3794 | 0.14374 | -0.0436 | -2.6395
-14 | -0.3638 | 0.13743 | -0.0469 | -2.6472
-13.5 | -0.3611 | 0.12961 | -0.0508 | -2.7861
-13 | -0.366 | 0.12007 | -0.0567 | -3.0482
-12.5 | -0.3662 | 0.11034 | -0.06 | -3.3188
-12 | -0.3512 | 0.10529 | -0.0608 | -3.3355
-11.5 | -0.3448 | 0.09841 | -0.0639 | -3.5037
-11 | -0.3444 | 0.09081 | -0.0675 | -3.7925
-10.5 | -0.3658 | 0.07797 | -0.0776 | -4.6915
-10 | -0.409 | 0.06732 | -0.0823 | -6.0755
-9.5 | -0.4464 | 0.06144 | -0.0774 | -7.2656
-9 | -0.4671 | 0.05551 | -0.072 | -8.4147
-8.5 | -0.4804 | 0.04599 | -0.0681 | -10.4457
-8 | -0.4586 | 0.04249 | -0.0658 | -10.7931
-7.5 | -0.4332 | 0.03865 | -0.0633 | -11.2083
-7 | -0.4172 | 0.03274 | -0.0575 | -12.7428
-6.5 | -0.3779 | 0.02905 | -0.0566 | -13.0086
-6 | -0.3359 | 0.02651 | -0.055 | -12.6707
-5.5 | -0.2875 | 0.01955 | -0.0525 | -14.7059
-5 | -0.2324 | 0.01723 | -0.0525 | -13.4881
-4.5 | -0.1776 | 0.0159 | -0.0526 | -11.1698
-4 | -0.124 | 0.01476 | -0.0524 | -8.4011
-3.5 | -0.0757 | 0.01348 | -0.0515 | -5.6157
-3 | -0.0291 | 0.01266 | -0.0503 | -2.2986
-2.5 | 0.0196 | 0.0121 | -0.0493 | 1.6198
-2 | 0.0689 | 0.01158 | -0.0483 | 5.9499
-1.5 | 0.1161 | 0.01098 | -0.0473 | 10.5738
-1 | 0.1335 | 0.00867 | -0.0406 | 15.3979
-0.5 | 0.1864 | 0.00895 | -0.0395 | 20.8268
0 | 0.2388 | 0.00922 | -0.0385 | 25.9002
0.5 | 0.2929 | 0.00934 | -0.0379 | 31.3597
1 | 0.3499 | 0.00931 | -0.0384 | 37.5832
1.5 | 0.4062 | 0.0092 | -0.039 | 44.1522
2 | 0.4643 | 0.00908 | -0.0399 | 51.1344
2.5 | 0.5195 | 0.00897 | -0.0401 | 57.9153
3 | 0.5758 | 0.00889 | -0.0406 | 64.7694
3.5 | 0.6325 | 0.00878 | -0.0411 | 72.0387
4 | 0.6861 | 0.00868 | -0.041 | 79.0438
4.5 | 0.7395 | 0.0085 | -0.0407 | 87
5 | 0.7882 | 0.00838 | -0.0396 | 94.0573
5.5 | 0.822 | 0.00878 | -0.0355 | 93.6219
6 | 0.8464 | 0.00963 | -0.0301 | 87.892
6.5 | 0.8574 | 0.01052 | -0.0221 | 81.5019
7 | 0.8576 | 0.01171 | -0.0126 | 73.2365
7.5 | 0.8631 | 0.01385 | -0.006 | 62.3177
8 | 0.8859 | 0.01768 | -0.0059 | 50.1075
8.5 | 0.9104 | 0.01913 | -0.0027 | 47.5902
9 | 0.9353 | 0.02081 | 0.0003 | 44.9447
9.5 | 0.9602 | 0.02256 | 0.0031 | 42.5621
10 | 0.9716 | 0.02528 | 0.0071 | 38.4335
10.5 | 0.9958 | 0.02727 | 0.0096 | 36.5163
11 | 1.0189 | 0.0294 | 0.012 | 34.6565
11.5 | 1.0408 | 0.03173 | 0.0142 | 32.8018
12 | 1.0605 | 0.03492 | 0.017 | 30.3694
12.5 | 1.0862 | 0.03716 | 0.0186 | 29.2304
13 | 1.1103 | 0.03969 | 0.0201 | 27.9743
13.5 | 1.1309 | 0.04251 | 0.0215 | 26.6032
14 | 1.1534 | 0.0457 | 0.0227 | 25.2385
14.5 | 1.1654 | 0.04993 | 0.0242 | 23.3407
15 | 1.1718 | 0.05439 | 0.0252 | 21.5444
15.5 | 1.1755 | 0.0594 | 0.0256 | 19.7896
16 | 1.1753 | 0.06499 | 0.0254 | 18.0843
16.5 | 1.1724 | 0.0714 | 0.0244 | 16.4202
17 | 1.1452 | 0.08213 | 0.0225 | 13.9437
17.5 | 1.116 | 0.09365 | 0.0181 | 11.9167
18 | 1.0835 | 0.10687 | 0.0116 | 10.1385
18.5 | 1.0418 | 0.12328 | 0.0025 | 8.4507
19 | 0.993 | 0.14305 | -0.0094 | 6.9416
19.5 | 0.8235 | 0.21698 | -0.0444 | 3.7953
20 | 0.8383 | 0.2229 | -0.0481 | 3.7609

## 27. Re 500k Mach 0.10 (1)
BIGFOIL.COM POLAR EXPORT
NACA66-414 a=0.2
NACA66-414 a=0.2 |  |  |  | Cl Max: | 1.258 | at alpha= | 10 | deg
JavaFoil+Calcfoil stall+Eppler ext transition |  |  |  | L/D Max: | 97.883 | at alpha= | 4.5 | deg
Re: | 500000 |  |  | Cd Min: | 0.00695 | at alpha= | 0.5 | deg
Mach: | 0.1 |  |  | Cl=0 at alpha= | -2.15 | deg
|  |  |  | @ Cl=0.1, Cd= | 0.0093646
|  |  |  | @ Cl=0.4, Cd= | 0.0070851
|  |  |  | @ Cl=0.6, Cd= | 0.007489
alpha (deg) | Cl | Cd | Cm | Cl/Cd
-17.5 | -0.514 | 0.20194 | -0.003 | -2.545
-17 | -0.537 | 0.17643 | -0.003 | -3.046
-16.5 | -0.56 | 0.17406 | -0.003 | -3.219
-16 | -0.583 | 0.1564 | -0.003 | -3.726
-15.5 | -0.604 | 0.15293 | -0.004 | -3.949
-15 | -0.624 | 0.14289 | -0.004 | -4.365
-14.5 | -0.637 | 0.12835 | -0.004 | -4.966
-14 | -0.649 | 0.12295 | -0.005 | -5.278
-13.5 | -0.658 | 0.11162 | -0.005 | -5.894
-13 | -0.664 | 0.10419 | -0.006 | -6.371
-12.5 | -0.667 | 0.09888 | -0.006 | -6.742
-12 | -0.666 | 0.09165 | -0.006 | -7.265
-11.5 | -0.661 | 0.08624 | -0.007 | -7.668
-11 | -0.653 | 0.08032 | -0.007 | -8.128
-10.5 | -0.64 | 0.07483 | -0.008 | -8.558
-10 | -0.624 | 0.06926 | -0.008 | -9.009
-9.5 | -0.601 | 0.06551 | -0.008 | -9.181
-9 | -0.575 | 0.06057 | -0.009 | -9.49
-8.5 | -0.545 | 0.05636 | -0.009 | -9.668
-8 | -0.512 | 0.05325 | -0.01 | -9.623
-7.5 | -0.477 | 0.05002 | -0.01 | -9.54
-7 | -0.44 | 0.04695 | -0.01 | -9.365
-6.5 | -0.4 | 0.04434 | -0.011 | -9.023
-6 | -0.359 | 0.04169 | -0.011 | -8.603
-5.5 | -0.315 | 0.03944 | -0.012 | -7.997
-5 | -0.271 | 0.03741 | -0.013 | -7.242
-4.5 | -0.225 | 0.03559 | -0.013 | -6.322
-4 | -0.178 | 0.03387 | -0.014 | -5.262
-3.5 | -0.131 | 0.03201 | -0.015 | -4.085
-3 | -0.102 | 0.00967 | -0.032 | -10.579
-2.5 | -0.042 | 0.00987 | -0.033 | -4.281
-2 | 0.018 | 0.00964 | -0.034 | 1.896
-1.5 | 0.079 | 0.00943 | -0.035 | 8.388
-1 | 0.14 | 0.00924 | -0.035 | 15.164
-0.5 | 0.201 | 0.00911 | -0.036 | 22.08
0 | 0.259 | 0.00913 | -0.037 | 28.382
0.5 | 0.318 | 0.00695 | -0.038 | 45.725
1 | 0.377 | 0.00705 | -0.039 | 53.463
1.5 | 0.436 | 0.00714 | -0.04 | 61.052
2 | 0.495 | 0.00727 | -0.041 | 68.128
2.5 | 0.554 | 0.00737 | -0.042 | 75.122
3 | 0.612 | 0.00752 | -0.043 | 81.434
3.5 | 0.67 | 0.00767 | -0.044 | 87.429
4 | 0.727 | 0.00786 | -0.045 | 92.499
4.5 | 0.786 | 0.00803 | -0.046 | 97.883
5 | 0.846 | 0.00884 | -0.047 | 95.692
5.5 | 0.895 | 0.01534 | -0.048 | 58.33
6 | 0.947 | 0.01593 | -0.049 | 59.434
6.5 | 0.997 | 0.01661 | -0.05 | 60.029
7 | 1.045 | 0.01737 | -0.051 | 60.181
7.5 | 1.091 | 0.01811 | -0.052 | 60.224
8 | 1.134 | 0.01902 | -0.053 | 59.598
8.5 | 1.173 | 0.01996 | -0.053 | 58.765
9 | 1.206 | 0.02098 | -0.054 | 57.504
9.5 | 1.235 | 0.02204 | -0.055 | 56.013
10 | 1.258 | 0.02291 | -0.056 | 54.905
10.5 | 1.068 | 0.0671 | -0.028 | 15.915
11 | 1.078 | 0.07162 | -0.026 | 15.051
11.5 | 1.08 | 0.07779 | -0.026 | 13.883
12 | 1.076 | 0.08316 | -0.027 | 12.941
12.5 | 1.066 | 0.08774 | -0.026 | 12.152
13 | 1.052 | 0.0945 | -0.028 | 11.136
13.5 | 1.032 | 0.10203 | -0.027 | 10.114
14 | 1.008 | 0.10771 | -0.027 | 9.355
14.5 | 0.98 | 0.11528 | -0.028 | 8.498
15 | 0.948 | 0.1231 | -0.028 | 7.704

## 28. Re 500k Mach 0.10 (2)
BIGFOIL.COM POLAR EXPORT
NACA66-414 a=0.2
NACA66-414 a=0.2 |  |  |  | Cl Max: | 1.1614 | at alpha= | 15.5 | deg
XFOIL ncrit=9 |  |  |  | L/D Max: | 94.1736 | at alpha= | 5 | deg
Re: | 500000 |  |  | Cd Min: | 0.2242 | at alpha= | 20 | deg
Mach: | 0.1 |  |  | Cl=0 at alpha= | -2.71 | deg
|  |  |  | @ Cl=0.1, Cd= | 0.011321
|  |  |  | @ Cl=0.4, Cd= | 0.0092477
|  |  |  | @ Cl=0.6, Cd= | 0.0088793
alpha (deg) | Cl | Cd | Cm | Cl/Cd
-20 | -0.5592 | 0.22289 | 0.0063 | -2.5089
-19.5 | -0.541 | 0.21697 | 0.0027 | -2.4934
-19 | -0.5236 | 0.21096 | -0.0012 | -2.482
-18.5 | -0.5067 | 0.20443 | -0.0053 | -2.4786
-18 | -0.493 | 0.19707 | -0.0105 | -2.5016
-17.5 | -0.4839 | 0.1899 | -0.0161 | -2.5482
-17 | -0.4611 | 0.18263 | -0.018 | -2.5248
-16.5 | -0.4441 | 0.17628 | -0.0217 | -2.5193
-16 | -0.4277 | 0.16972 | -0.0256 | -2.52
-15.5 | -0.421 | 0.16134 | -0.0323 | -2.6094
-15 | -0.4084 | 0.15121 | -0.0398 | -2.7009
-14.5 | -0.3765 | 0.14423 | -0.044 | -2.6104
-14 | -0.3625 | 0.13806 | -0.0468 | -2.6257
-13.5 | -0.3602 | 0.1302 | -0.0509 | -2.7665
-13 | -0.364 | 0.12085 | -0.0566 | -3.012
-12.5 | -0.3626 | 0.1113 | -0.0598 | -3.2579
-12 | -0.3473 | 0.10622 | -0.0607 | -3.2696
-11.5 | -0.3405 | 0.09931 | -0.0637 | -3.4287
-11 | -0.3397 | 0.09162 | -0.0676 | -3.7077
-10.5 | -0.3633 | 0.07797 | -0.079 | -4.6595
-10 | -0.3997 | 0.06814 | -0.0831 | -5.8659
-9.5 | -0.4364 | 0.06197 | -0.079 | -7.0421
-9 | -0.4599 | 0.05622 | -0.0734 | -8.1804
-8.5 | -0.4738 | 0.04692 | -0.0697 | -10.098
-8 | -0.4541 | 0.04332 | -0.0672 | -10.4825
-7.5 | -0.4302 | 0.03933 | -0.0646 | -10.9382
-7 | -0.4153 | 0.03349 | -0.0586 | -12.4007
-6.5 | -0.3775 | 0.02948 | -0.0574 | -12.8053
-6 | -0.336 | 0.02681 | -0.0558 | -12.5326
-5.5 | -0.2886 | 0.01989 | -0.0531 | -14.5098
-5 | -0.2333 | 0.01741 | -0.053 | -13.4003
-4.5 | -0.1781 | 0.01603 | -0.0531 | -11.1104
-4 | -0.1239 | 0.01485 | -0.0529 | -8.3434
-3.5 | -0.0747 | 0.01359 | -0.0521 | -5.4967
-3 | -0.0283 | 0.01272 | -0.0508 | -2.2248
-2.5 | 0.0205 | 0.01215 | -0.0497 | 1.6872
-2 | 0.0699 | 0.01165 | -0.0487 | 6
-1.5 | 0.1184 | 0.01112 | -0.0478 | 10.6475
-1 | 0.1344 | 0.0087 | -0.0409 | 15.4483
-0.5 | 0.1876 | 0.00899 | -0.0397 | 20.8676
0 | 0.24 | 0.00926 | -0.0387 | 25.9179
0.5 | 0.2947 | 0.00937 | -0.0381 | 31.4514
1 | 0.3515 | 0.00935 | -0.0385 | 37.5936
1.5 | 0.4084 | 0.00923 | -0.0392 | 44.247
2 | 0.4665 | 0.00912 | -0.04 | 51.1513
2.5 | 0.5225 | 0.009 | -0.0403 | 58.0556
3 | 0.5787 | 0.00892 | -0.0407 | 64.8767
3.5 | 0.6363 | 0.00881 | -0.0413 | 72.2247
4 | 0.6901 | 0.0087 | -0.0412 | 79.3218
4.5 | 0.7427 | 0.00853 | -0.0407 | 87.0692
5 | 0.792 | 0.00841 | -0.0396 | 94.1736
5.5 | 0.8245 | 0.00886 | -0.0351 | 93.0587
6 | 0.8477 | 0.00972 | -0.0294 | 87.2119
6.5 | 0.8564 | 0.01061 | -0.0209 | 80.7163
7 | 0.8569 | 0.01187 | -0.0115 | 72.1904
7.5 | 0.8621 | 0.01423 | -0.0052 | 60.5833
8 | 0.8847 | 0.01794 | -0.0048 | 49.3144
8.5 | 0.9097 | 0.01943 | -0.0017 | 46.8194
9 | 0.9347 | 0.02114 | 0.0013 | 44.2148
9.5 | 0.9589 | 0.02297 | 0.0042 | 41.7458
10 | 0.9705 | 0.02573 | 0.0082 | 37.7186
10.5 | 0.9941 | 0.0278 | 0.0107 | 35.759
11 | 1.017 | 0.03001 | 0.0132 | 33.8887
11.5 | 1.0387 | 0.03242 | 0.0154 | 32.0389
12 | 1.0598 | 0.03558 | 0.0181 | 29.7864
12.5 | 1.0855 | 0.03792 | 0.0198 | 28.6261
13 | 1.1091 | 0.04058 | 0.0214 | 27.3312
13.5 | 1.1287 | 0.04357 | 0.0227 | 25.9054
14 | 1.1541 | 0.04759 | 0.0241 | 24.2509
14.5 | 1.1575 | 0.0517 | 0.0255 | 22.3888
15 | 1.1609 | 0.0567 | 0.0264 | 20.4744
15.5 | 1.1614 | 0.06223 | 0.0266 | 18.663
16 | 1.1578 | 0.0685 | 0.0259 | 16.9022
16.5 | 1.1497 | 0.07589 | 0.0244 | 15.1496
17.5 | 1.0825 | 0.10085 | 0.0157 | 10.7338
18 | 1.047 | 0.11544 | 0.0078 | 9.0696
18.5 | 1.0066 | 0.13249 | -0.0023 | 7.5976
19 | 0.9692 | 0.15131 | -0.0145 | 6.4054
19.5 | 0.8247 | 0.21823 | -0.0451 | 3.779
20 | 0.8396 | 0.2242 | -0.0488 | 3.7449

## 29. Re 500k Mach 0.25 (1)
BIGFOIL.COM POLAR EXPORT
NACA66-414 a=0.2
NACA66-414 a=0.2 |  |  |  | Cl Max: | 1.215 | at alpha= | 9 | deg
JavaFoil+Calcfoil stall+Eppler ext transition |  |  |  | L/D Max: | 95.61 | at alpha= | 4.5 | deg
Re: | 500000 |  |  | Cd Min: | 0.00711 | at alpha= | 0.5 | deg
Mach: | 0.25 |  |  | Cl=0 at alpha= | -2.1532 | deg
|  |  |  | @ Cl=0.1, Cd= | 0.0094887
|  |  |  | @ Cl=0.4, Cd= | 0.007196
|  |  |  | @ Cl=0.6, Cd= | 0.0076253
alpha (deg) | Cl | Cd | Cm | Cl/Cd
-15.5 | -0.279 | 0.24119 | -0.004 | -1.155
-15 | -0.341 | 0.21431 | -0.004 | -1.591
-14.5 | -0.391 | 0.17843 | -0.004 | -2.189
-14 | -0.435 | 0.15107 | -0.005 | -2.882
-13.5 | -0.476 | 0.13828 | -0.005 | -3.44
-13 | -0.511 | 0.12311 | -0.005 | -4.15
-12.5 | -0.541 | 0.11247 | -0.006 | -4.808
-12 | -0.564 | 0.10381 | -0.006 | -5.438
-11.5 | -0.582 | 0.09497 | -0.007 | -6.128
-11 | -0.593 | 0.08695 | -0.007 | -6.816
-10.5 | -0.597 | 0.08024 | -0.008 | -7.435
-10 | -0.594 | 0.07497 | -0.008 | -7.92
-9.5 | -0.582 | 0.06821 | -0.008 | -8.526
-9 | -0.563 | 0.06385 | -0.009 | -8.814
-8.5 | -0.539 | 0.05821 | -0.009 | -9.264
-8 | -0.511 | 0.05448 | -0.01 | -9.384
-7.5 | -0.479 | 0.05125 | -0.01 | -9.352
-7 | -0.444 | 0.04769 | -0.011 | -9.312
-6.5 | -0.406 | 0.04477 | -0.011 | -9.066
-6 | -0.365 | 0.04248 | -0.012 | -8.592
-5.5 | -0.322 | 0.04008 | -0.012 | -8.03
-5 | -0.277 | 0.03784 | -0.013 | -7.318
-4.5 | -0.23 | 0.03591 | -0.013 | -6.413
-4 | -0.183 | 0.03375 | -0.015 | -5.413
-3.5 | -0.134 | 0.03248 | -0.015 | -4.127
-3 | -0.105 | 0.00937 | -0.032 | -11.189
-2.5 | -0.043 | 0.00958 | -0.033 | -4.52
-2 | 0.019 | 0.00979 | -0.034 | 1.916
-1.5 | 0.081 | 0.00954 | -0.035 | 8.513
-1 | 0.144 | 0.00937 | -0.036 | 15.358
-0.5 | 0.207 | 0.0092 | -0.037 | 22.468
0 | 0.266 | 0.00927 | -0.038 | 28.633
0.5 | 0.326 | 0.00711 | -0.039 | 45.82
1 | 0.387 | 0.00717 | -0.04 | 53.926
1.5 | 0.447 | 0.00729 | -0.041 | 61.38
2 | 0.508 | 0.00742 | -0.042 | 68.371
2.5 | 0.568 | 0.00754 | -0.043 | 75.298
3 | 0.628 | 0.0077 | -0.044 | 81.501
3.5 | 0.687 | 0.00787 | -0.045 | 87.279
4 | 0.745 | 0.00809 | -0.046 | 92.146
4.5 | 0.809 | 0.00847 | -0.047 | 95.61
5 | 0.867 | 0.00915 | -0.049 | 94.756
5.5 | 0.916 | 0.01584 | -0.049 | 57.863
6 | 0.969 | 0.01652 | -0.05 | 58.636
6.5 | 1.019 | 0.01721 | -0.051 | 59.229
7 | 1.067 | 0.01803 | -0.052 | 59.156
7.5 | 1.111 | 0.0189 | -0.053 | 58.787
8 | 1.152 | 0.02002 | -0.054 | 57.544
8.5 | 1.188 | 0.021 | -0.055 | 56.588
9 | 1.215 | 0.02225 | -0.056 | 54.622
9.5 | 1.033 | 0.06041 | -0.027 | 17.095
10 | 1.045 | 0.06489 | -0.027 | 16.098
10.5 | 1.05 | 0.06944 | -0.026 | 15.116
11 | 1.048 | 0.07602 | -0.025 | 13.782
11.5 | 1.031 | 0.08061 | -0.025 | 12.786
12 | 1.005 | 0.08872 | -0.027 | 11.323
12.5 | 0.968 | 0.09479 | -0.026 | 10.209
13 | 0.922 | 0.10328 | -0.026 | 8.924
13.5 | 0.867 | 0.11181 | -0.026 | 7.752
14 | 0.804 | 0.12294 | -0.026 | 6.541

## 30. Re 500k Mach 0.25 (2)
BIGFOIL.COM POLAR EXPORT
NACA66-414 a=0.2
NACA66-414 a=0.2 |  |  |  | Cl Max: | 1.1069 | at alpha= | 13.5 | deg
XFOIL ncrit=9 |  |  |  | L/D Max: | 94.2741 | at alpha= | 5 | deg
Re: | 500000 |  |  | Cd Min: | 0.16596 | at alpha= | 17.5 | deg
Mach: | 0.25 |  |  | Cl=0 at alpha= | -99 | deg
|  |  |  | @ Cl=0.1, Cd= | 0.00944
|  |  |  | @ Cl=0.4, Cd= | 0.0094768
|  |  |  | @ Cl=0.6, Cd= | 0.0090644
alpha (deg) | Cl | Cd | Cm | Cl/Cd
0 | 0.247 | 0.00944 | -0.0399 | 26.1653
0.5 | 0.3047 | 0.00957 | -0.0394 | 31.8391
1 | 0.3609 | 0.00958 | -0.0394 | 37.6722
1.5 | 0.4215 | 0.00942 | -0.0403 | 44.7452
2 | 0.4789 | 0.00935 | -0.0407 | 51.2193
2.5 | 0.5399 | 0.00917 | -0.0416 | 58.8768
3 | 0.596 | 0.00907 | -0.0415 | 65.7111
3.5 | 0.653 | 0.00899 | -0.0416 | 72.6363
4 | 0.7099 | 0.00886 | -0.0417 | 80.1242
4.5 | 0.7637 | 0.00865 | -0.0408 | 88.289
5 | 0.8117 | 0.00861 | -0.0389 | 94.2741
5.5 | 0.8371 | 0.00929 | -0.0328 | 90.1076
6 | 0.8518 | 0.01018 | -0.025 | 83.6739
6.5 | 0.8526 | 0.01129 | -0.015 | 75.5182
7 | 0.8519 | 0.01287 | -0.0058 | 66.1927
8 | 0.8831 | 0.01926 | 0 | 45.8515
8.5 | 0.9054 | 0.02117 | 0.0035 | 42.7681
9 | 0.9309 | 0.02306 | 0.0066 | 40.3686
9.5 | 0.9517 | 0.02533 | 0.0099 | 37.572
10 | 0.9631 | 0.02835 | 0.0138 | 33.9718
10.5 | 0.9849 | 0.03084 | 0.0167 | 31.9358
11 | 1.0078 | 0.0334 | 0.0192 | 30.1737
11.5 | 1.0298 | 0.03619 | 0.0216 | 28.4554
12 | 1.0554 | 0.03942 | 0.0242 | 26.7732
12.5 | 1.0781 | 0.04257 | 0.0261 | 25.3253
13 | 1.0961 | 0.04627 | 0.0279 | 23.6892
13.5 | 1.1069 | 0.05062 | 0.0292 | 21.8669
14 | 1.1041 | 0.05726 | 0.0307 | 19.2822
14.5 | 1.0914 | 0.06451 | 0.0306 | 16.9183
15 | 1.0719 | 0.07358 | 0.0291 | 14.5678
15.5 | 1.0446 | 0.08462 | 0.0255 | 12.3446
16 | 1.0121 | 0.09768 | 0.0196 | 10.3614
16.5 | 0.9711 | 0.11384 | 0.0107 | 8.5304
17 | 0.9224 | 0.13391 | -0.0016 | 6.8882
17.5 | 0.8471 | 0.16596 | -0.0197 | 5.1042

## 31. Re 500k Mach 0.50 (1)
BIGFOIL.COM POLAR EXPORT
NACA66-414 a=0.2
NACA66-414 a=0.2 |  |  |  | Cl Max: | 1.197 | at alpha= | 20 | deg
JavaFoil+Calcfoil stall+Eppler ext transition |  |  |  | L/D Max: | 89.344 | at alpha= | 4 | deg
Re: | 500000 |  |  | Cd Min: | 0.0076 | at alpha= | 0.5 | deg
Mach: | 0.5 |  |  | Cl=0 at alpha= | -2.1522 | deg
|  |  |  | @ Cl=0.1, Cd= | 0.010186
|  |  |  | @ Cl=0.4, Cd= | 0.0076698
|  |  |  | @ Cl=0.6, Cd= | 0.0081409
alpha (deg) | Cl | Cd | Cm | Cl/Cd
-20 | -0.982 | 0.22996 | -0.002 | -4.268
-19.5 | -0.953 | 0.21203 | -0.002 | -4.495
-19 | -0.926 | 0.20501 | -0.003 | -4.517
-18.5 | -0.899 | 0.20017 | -0.003 | -4.493
-18 | -0.872 | 0.20166 | -0.003 | -4.326
-17.5 | -0.846 | 0.18877 | -0.004 | -4.481
-17 | -0.818 | 0.18517 | -0.004 | -4.417
-16.5 | -0.79 | 0.17851 | -0.004 | -4.425
-16 | -0.763 | 0.17067 | -0.005 | -4.47
-15.5 | -0.736 | 0.17516 | -0.005 | -4.2
-15 | -0.709 | 0.1702 | -0.006 | -4.164
-14.5 | -0.682 | 0.16495 | -0.006 | -4.132
-14 | -0.654 | 0.16113 | -0.007 | -4.061
-13.5 | -0.626 | 0.14693 | -0.007 | -4.258
-13 | -0.598 | 0.14258 | -0.007 | -4.197
-12.5 | -0.571 | 0.14182 | -0.008 | -4.027
-12 | -0.544 | 0.13994 | -0.008 | -3.886
-11.5 | -0.517 | 0.13513 | -0.008 | -3.822
-11 | -0.489 | 0.12529 | -0.009 | -3.904
-10.5 | -0.462 | 0.12282 | -0.009 | -3.758
-10 | -0.434 | 0.1184 | -0.01 | -3.664
-9.5 | -0.406 | 0.10814 | -0.009 | -3.754
-9 | -0.378 | 0.1022 | -0.01 | -3.703
-8.5 | -0.351 | 0.09949 | -0.01 | -3.527
-8 | -0.323 | 0.09701 | -0.011 | -3.333
-7.5 | -0.296 | 0.0921 | -0.011 | -3.212
-7 | -0.268 | 0.07242 | -0.011 | -3.7
-6.5 | -0.356 | 0.05512 | -0.012 | -6.458
-6 | -0.363 | 0.04786 | -0.012 | -7.587
-5.5 | -0.337 | 0.0432 | -0.013 | -7.79
-5 | -0.297 | 0.04023 | -0.014 | -7.391
-4.5 | -0.251 | 0.03748 | -0.014 | -6.694
-4 | -0.2 | 0.03534 | -0.015 | -5.672
-3.5 | -0.148 | 0.03353 | -0.016 | -4.411
-3 | -0.094 | 0.03207 | -0.017 | -2.93
-2.5 | -0.048 | 0.01069 | -0.037 | -4.484
-2 | 0.021 | 0.01046 | -0.038 | 1.989
-1.5 | 0.09 | 0.01022 | -0.039 | 8.826
-1 | 0.16 | 0.00998 | -0.04 | 16.032
-0.5 | 0.23 | 0.00982 | -0.041 | 23.441
0 | 0.294 | 0.00962 | -0.042 | 30.556
0.5 | 0.361 | 0.0076 | -0.043 | 47.44
1 | 0.428 | 0.00772 | -0.044 | 55.45
1.5 | 0.495 | 0.00786 | -0.046 | 62.998
2 | 0.562 | 0.00802 | -0.047 | 70.064
2.5 | 0.628 | 0.00823 | -0.048 | 76.328
3 | 0.695 | 0.00843 | -0.049 | 82.421
3.5 | 0.761 | 0.00866 | -0.05 | 87.867
4 | 0.833 | 0.00932 | -0.052 | 89.344
4.5 | 0.896 | 0.01021 | -0.053 | 87.745
5 | 0.951 | 0.0175 | -0.053 | 54.33
5.5 | 1.007 | 0.01852 | -0.055 | 54.347
6 | 1.057 | 0.01965 | -0.056 | 53.819
6.5 | 1.101 | 0.02087 | -0.057 | 52.757
7 | 1.135 | 0.02231 | -0.058 | 50.855
7.5 | 0.964 | 0.04978 | -0.029 | 19.377
8 | 0.954 | 0.05579 | -0.026 | 17.098
8.5 | 0.881 | 0.06394 | -0.023 | 13.782
9 | 0.609 | 0.09329 | -0.024 | 6.529
9.5 | 0.636 | 0.09997 | -0.024 | 6.36
10 | 0.663 | 0.11214 | -0.027 | 5.914
10.5 | 0.69 | 0.11502 | -0.027 | 5.998
11 | 0.716 | 0.12048 | -0.028 | 5.947
11.5 | 0.743 | 0.1237 | -0.028 | 6.006
12 | 0.771 | 0.13676 | -0.032 | 5.637
12.5 | 0.797 | 0.14017 | -0.033 | 5.688
13 | 0.824 | 0.14374 | -0.033 | 5.73
13.5 | 0.85 | 0.14427 | -0.034 | 5.892
14 | 0.878 | 0.15178 | -0.037 | 5.785
14.5 | 0.904 | 0.15571 | -0.038 | 5.807
15 | 0.93 | 0.16616 | -0.038 | 5.599
15.5 | 0.959 | 0.17749 | -0.042 | 5.404
16 | 0.985 | 0.18708 | -0.042 | 5.264
16.5 | 1.011 | 0.1902 | -0.043 | 5.315
17 | 1.039 | 0.20088 | -0.045 | 5.171
17.5 | 1.066 | 0.20187 | -0.047 | 5.279
18 | 1.091 | 0.20499 | -0.047 | 5.324
18.5 | 1.117 | 0.21214 | -0.048 | 5.268
19 | 1.146 | 0.22663 | -0.051 | 5.057
19.5 | 1.172 | 0.2306 | -0.051 | 5.081
20 | 1.197 | 0.22957 | -0.052 | 5.216

## 32. Re 500k Mach 0.50 (2)
BIGFOIL.COM POLAR EXPORT
NACA66-414 a=0.2
NACA66-414 a=0.2 |  |  |  | Cl Max: | 0.9745 | at alpha= | 11.5 | deg
XFOIL ncrit=9 |  |  |  | L/D Max: | 86.489 | at alpha= | 4.5 | deg
Re: | 500000 |  |  | Cd Min: | 0.24578 | at alpha= | -20 | deg
Mach: | 0.5 |  |  | Cl=0 at alpha= | -3.0195 | deg
|  |  |  | @ Cl=0.1, Cd= | 0.013287
|  |  |  | @ Cl=0.4, Cd= | 0.010649
|  |  |  | @ Cl=0.6, Cd= | 0.010062
alpha (deg) | Cl | Cd | Cm | Cl/Cd
-20 | -0.5955 | 0.24578 | 0.01 | -2.4229
-19.5 | -0.5723 | 0.23806 | 0.0047 | -2.404
-19 | -0.549 | 0.23015 | -0.0007 | -2.3854
-18.5 | -0.5271 | 0.22193 | -0.0071 | -2.3751
-18 | -0.5065 | 0.2142 | -0.0135 | -2.3646
-17.5 | -0.4798 | 0.2053 | -0.0179 | -2.3371
-17 | -0.4471 | 0.19728 | -0.0256 | -2.2663
-16 | -0.4141 | 0.1828 | -0.0343 | -2.2653
-15 | -0.377 | 0.16719 | -0.0405 | -2.2549
-14.5 | -0.3582 | 0.16024 | -0.0438 | -2.2354
-14 | -0.3412 | 0.15268 | -0.0482 | -2.2347
-13.5 | -0.3376 | 0.14522 | -0.0545 | -2.3247
-13 | -0.315 | 0.13644 | -0.057 | -2.3087
-12.5 | -0.2959 | 0.1295 | -0.0597 | -2.2849
-12 | -0.2805 | 0.12231 | -0.0634 | -2.2934
-11.5 | -0.2766 | 0.11417 | -0.0703 | -2.4227
-11 | -0.2705 | 0.10575 | -0.0758 | -2.5579
-10.5 | -0.2556 | 0.09795 | -0.0772 | -2.6095
-10 | -0.2415 | 0.09116 | -0.0801 | -2.6492
-9.5 | -0.2335 | 0.08392 | -0.0839 | -2.7824
-9 | -0.2402 | 0.07362 | -0.0944 | -3.2627
-8 | -0.2844 | 0.05662 | -0.1013 | -5.023
-7.5 | -0.2983 | 0.05057 | -0.0981 | -5.8988
-7 | -0.3093 | 0.04604 | -0.0928 | -6.7181
-6.5 | -0.3068 | 0.04134 | -0.0882 | -7.4214
-6 | -0.2938 | 0.03663 | -0.083 | -8.0207
-5 | -0.242 | 0.02499 | -0.0723 | -9.6839
-4.5 | -0.1913 | 0.02106 | -0.0694 | -9.0836
-4 | -0.1276 | 0.01839 | -0.0683 | -6.9386
-3.5 | -0.059 | 0.01644 | -0.0682 | -3.5888
-3 | 0.0024 | 0.01482 | -0.0674 | 0.16194
-2.5 | 0.0539 | 0.01392 | -0.0648 | 3.8721
-2 | 0.1056 | 0.01321 | -0.0621 | 7.9939
-1.5 | 0.1548 | 0.01274 | -0.0594 | 12.1507
-1 | 0.2064 | 0.01214 | -0.057 | 17.0016
-0.5 | 0.2151 | 0.00992 | -0.0467 | 21.6835
0 | 0.2723 | 0.01041 | -0.0441 | 26.1575
0.5 | 0.3405 | 0.01049 | -0.0438 | 32.4595
1 | 0.3996 | 0.01065 | -0.0425 | 37.5211
1.5 | 0.4673 | 0.01043 | -0.0431 | 44.8035
2 | 0.5341 | 0.01021 | -0.0434 | 52.3115
2.5 | 0.5973 | 0.01007 | -0.0431 | 59.3148
3 | 0.6612 | 0.00989 | -0.0427 | 66.8554
3.5 | 0.7233 | 0.00971 | -0.0418 | 74.4902
4 | 0.7801 | 0.00962 | -0.0397 | 81.0915
4.5 | 0.8277 | 0.00957 | -0.0356 | 86.489
5 | 0.8468 | 0.01007 | -0.0263 | 84.0914
5.5 | 0.8508 | 0.01131 | -0.0155 | 75.2255
6 | 0.8491 | 0.01312 | -0.005 | 64.718
6.5 | 0.8516 | 0.01514 | 0.0041 | 56.2483
7 | 0.8437 | 0.01799 | 0.0133 | 46.8983
7.5 | 0.8444 | 0.0231 | 0.0162 | 36.5541
8 | 0.8769 | 0.02597 | 0.0178 | 33.7659
8.5 | 0.8919 | 0.0293 | 0.0218 | 30.4403
9 | 0.9076 | 0.03286 | 0.0256 | 27.6202
9.5 | 0.9229 | 0.03668 | 0.0292 | 25.1609
10 | 0.9363 | 0.04084 | 0.0325 | 22.9261
10.5 | 0.9548 | 0.04495 | 0.0359 | 21.2414
11 | 0.9716 | 0.04975 | 0.0386 | 19.5296
11.5 | 0.9745 | 0.05621 | 0.04 | 17.3368
12 | 0.9631 | 0.06463 | 0.0395 | 14.9017
12.5 | 0.9427 | 0.07482 | 0.0366 | 12.5996
13 | 0.9172 | 0.0866 | 0.0315 | 10.5912
13.5 | 0.8905 | 0.09956 | 0.0245 | 8.9444
14 | 0.8616 | 0.11415 | 0.0157 | 7.548
14.5 | 0.8346 | 0.12972 | 0.0059 | 6.4339
15 | 0.8124 | 0.14595 | -0.0039 | 5.5663
15.5 | 0.7974 | 0.16349 | -0.0134 | 4.8774
16 | 0.7973 | 0.17692 | -0.0207 | 4.5066
16.5 | 0.8043 | 0.18854 | -0.027 | 4.2659

## 33. Re 750k Mach 0.00 (1)
BIGFOIL.COM POLAR EXPORT
NACA66-414 a=0.2
NACA66-414 a=0.2 |  |  |  | Cl Max: | 1.296 | at alpha= | 11.5 | deg
JavaFoil+Calcfoil stall+Eppler ext transition |  |  |  | L/D Max: | 110.386 | at alpha= | 4 | deg
Re: | 750000 |  |  | Cd Min: | 0.00587 | at alpha= | 0.5 | deg
Mach: | 0 |  |  | Cl=0 at alpha= | -2.15 | deg
|  |  |  | @ Cl=0.1, Cd= | 0.0086075
|  |  |  | @ Cl=0.4, Cd= | 0.005968
|  |  |  | @ Cl=0.6, Cd= | 0.0062575
alpha (deg) | Cl | Cd | Cm | Cl/Cd
-18 | -0.541 | 0.18657 | -0.002 | -2.898
-17.5 | -0.561 | 0.17669 | -0.003 | -3.178
-17 | -0.582 | 0.16494 | -0.003 | -3.528
-16.5 | -0.602 | 0.15076 | -0.003 | -3.99
-16 | -0.62 | 0.14407 | -0.004 | -4.306
-15.5 | -0.638 | 0.13481 | -0.004 | -4.733
-15 | -0.654 | 0.12905 | -0.004 | -5.07
-14.5 | -0.665 | 0.12012 | -0.005 | -5.534
-14 | -0.673 | 0.11297 | -0.005 | -5.956
-13.5 | -0.679 | 0.10594 | -0.005 | -6.405
-13 | -0.681 | 0.09804 | -0.006 | -6.951
-12.5 | -0.681 | 0.09152 | -0.006 | -7.444
-12 | -0.678 | 0.08608 | -0.007 | -7.873
-11.5 | -0.671 | 0.08125 | -0.007 | -8.256
-11 | -0.66 | 0.07612 | -0.007 | -8.671
-10.5 | -0.646 | 0.07032 | -0.008 | -9.181
-10 | -0.627 | 0.06568 | -0.008 | -9.551
-9.5 | -0.604 | 0.06238 | -0.009 | -9.679
-9 | -0.576 | 0.05816 | -0.009 | -9.902
-8.5 | -0.545 | 0.05457 | -0.009 | -9.995
-8 | -0.512 | 0.05147 | -0.01 | -9.952
-7.5 | -0.477 | 0.04841 | -0.01 | -9.844
-7 | -0.439 | 0.04547 | -0.011 | -9.652
-6.5 | -0.399 | 0.04288 | -0.011 | -9.306
-6 | -0.358 | 0.04044 | -0.012 | -8.846
-5.5 | -0.315 | 0.03826 | -0.012 | -8.222
-5 | -0.27 | 0.03611 | -0.013 | -7.485
-4.5 | -0.224 | 0.03431 | -0.014 | -6.541
-4 | -0.22 | 0.00922 | -0.03 | -23.858
-3.5 | -0.161 | 0.00975 | -0.031 | -16.557
-3 | -0.102 | 0.00951 | -0.032 | -10.722
-2.5 | -0.042 | 0.00933 | -0.033 | -4.509
-2 | 0.018 | 0.00916 | -0.034 | 1.987
-1.5 | 0.079 | 0.00873 | -0.035 | 9.02
-1 | 0.139 | 0.00838 | -0.036 | 16.627
-0.5 | 0.2 | 0.00802 | -0.037 | 24.952
0 | 0.26 | 0.0084 | -0.038 | 30.967
0.5 | 0.319 | 0.00587 | -0.038 | 54.359
1 | 0.379 | 0.00594 | -0.039 | 63.852
1.5 | 0.439 | 0.00602 | -0.04 | 72.875
2 | 0.498 | 0.00609 | -0.041 | 81.78
2.5 | 0.557 | 0.00617 | -0.042 | 90.209
3 | 0.616 | 0.00629 | -0.043 | 97.816
3.5 | 0.674 | 0.00639 | -0.044 | 105.439
4 | 0.732 | 0.00664 | -0.045 | 110.386
4.5 | 0.79 | 0.00753 | -0.046 | 104.887
5 | 0.845 | 0.00816 | -0.047 | 103.601
5.5 | 0.892 | 0.01404 | -0.048 | 63.55
6 | 0.945 | 0.01457 | -0.049 | 64.832
6.5 | 0.995 | 0.01521 | -0.05 | 65.42
7 | 1.043 | 0.0159 | -0.051 | 65.603
7.5 | 1.089 | 0.01666 | -0.052 | 65.358
8 | 1.132 | 0.01749 | -0.052 | 64.744
8.5 | 1.172 | 0.01837 | -0.053 | 63.827
9 | 1.206 | 0.01929 | -0.054 | 62.538
9.5 | 1.236 | 0.02028 | -0.055 | 60.931
10 | 1.261 | 0.0212 | -0.056 | 59.476
10.5 | 1.281 | 0.02237 | -0.057 | 57.247
11 | 1.295 | 0.02352 | -0.058 | 55.055
11.5 | 1.296 | 0.02473 | -0.058 | 52.418
12 | 1.089 | 0.07857 | -0.031 | 13.855
12.5 | 1.08 | 0.08416 | -0.029 | 12.834
13 | 1.069 | 0.08913 | -0.03 | 11.996
13.5 | 1.053 | 0.09565 | -0.03 | 11.006
14 | 1.033 | 0.10159 | -0.03 | 10.165
14.5 | 1.009 | 0.10957 | -0.03 | 9.209
15 | 0.981 | 0.11575 | -0.029 | 8.477
15.5 | 0.952 | 0.1255 | -0.03 | 7.586
16 | 0.92 | 0.13081 | -0.03 | 7.036
16.5 | 0.888 | 0.14198 | -0.03 | 6.252

## 34. Re 750k Mach 0.00 (2)
BIGFOIL.COM POLAR EXPORT
NACA66-414 a=0.2
NACA66-414 a=0.2 |  |  |  | Cl Max: | 1.2234 | at alpha= | 17 | deg
XFOIL ncrit=9 |  |  |  | L/D Max: | 109.781 | at alpha= | 4.5 | deg
Re: | 750000 |  |  | Cd Min: | 0.2215 | at alpha= | -20 | deg
Mach: | 0 |  |  | Cl=0 at alpha= | -2.625 | deg
|  |  |  | @ Cl=0.1, Cd= | 0.0095745
|  |  |  | @ Cl=0.4, Cd= | 0.0070376
|  |  |  | @ Cl=0.6, Cd= | 0.0069422
alpha (deg) | Cl | Cd | Cm | Cl/Cd
-20 | -0.5588 | 0.2215 | 0.0067 | -2.5228
-19.5 | -0.5412 | 0.21593 | 0.0029 | -2.5064
-19 | -0.524 | 0.21003 | -0.0011 | -2.4949
-18.5 | -0.5076 | 0.2033 | -0.0051 | -2.4968
-18 | -0.4957 | 0.19507 | -0.0104 | -2.5411
-17.5 | -0.4839 | 0.18702 | -0.015 | -2.5874
-17 | -0.463 | 0.18134 | -0.0174 | -2.5532
-16 | -0.424 | 0.16748 | -0.0277 | -2.5316
-15.5 | -0.4165 | 0.1572 | -0.0356 | -2.6495
-14.5 | -0.3899 | 0.14386 | -0.0397 | -2.7103
-14 | -0.3779 | 0.13734 | -0.0427 | -2.7516
-13.5 | -0.3785 | 0.12773 | -0.0483 | -2.9633
-13 | -0.3769 | 0.11823 | -0.053 | -3.1879
-12.5 | -0.3758 | 0.10923 | -0.0563 | -3.4404
-12 | -0.362 | 0.10406 | -0.0582 | -3.4788
-11.5 | -0.3584 | 0.09645 | -0.0619 | -3.7159
-11 | -0.3597 | 0.08824 | -0.0662 | -4.0764
-10.5 | -0.3964 | 0.07185 | -0.079 | -5.517
-9.5 | -0.4738 | 0.05613 | -0.074 | -8.4411
-9 | -0.4948 | 0.04912 | -0.0681 | -10.0733
-8.5 | -0.514 | 0.03963 | -0.0625 | -12.97
-8 | -0.4862 | 0.03689 | -0.0605 | -13.1797
-7.5 | -0.4839 | 0.02624 | -0.0522 | -18.4413
-7 | -0.4454 | 0.02225 | -0.05 | -20.018
-6.5 | -0.3993 | 0.01871 | -0.0493 | -21.3415
-6 | -0.348 | 0.01742 | -0.0493 | -19.977
-5.5 | -0.2944 | 0.01565 | -0.0492 | -18.8115
-5 | -0.2404 | 0.01432 | -0.0493 | -16.7877
-4.5 | -0.1868 | 0.01377 | -0.0492 | -13.5657
-4 | -0.1382 | 0.01203 | -0.0484 | -11.4879
-3.5 | -0.0893 | 0.01128 | -0.0476 | -7.9167
-3 | -0.0387 | 0.01075 | -0.047 | -3.6
-2.5 | 0.0129 | 0.0104 | -0.0466 | 1.2404
-2 | 0.0629 | 0.00982 | -0.0459 | 6.4053
-1.5 | 0.1158 | 0.00947 | -0.0457 | 12.2281
-1 | 0.1376 | 0.00681 | -0.0405 | 20.2056
-0.5 | 0.192 | 0.00683 | -0.0403 | 28.1113
0 | 0.2466 | 0.00697 | -0.0399 | 35.3802
0.5 | 0.3035 | 0.00705 | -0.0402 | 43.0496
1 | 0.3599 | 0.0071 | -0.0407 | 50.6901
1.5 | 0.4177 | 0.00701 | -0.0414 | 59.5863
2 | 0.4748 | 0.007 | -0.0421 | 67.8286
2.5 | 0.5322 | 0.00695 | -0.0428 | 76.5755
3 | 0.589 | 0.00695 | -0.0435 | 84.7482
3.5 | 0.6452 | 0.00691 | -0.044 | 93.3719
4 | 0.7 | 0.00686 | -0.0442 | 102.0408
4.5 | 0.7531 | 0.00686 | -0.044 | 109.7813
5 | 0.7911 | 0.00741 | -0.0409 | 106.7611
5.5 | 0.8227 | 0.00834 | -0.037 | 98.6451
6 | 0.848 | 0.00927 | -0.032 | 91.4779
6.5 | 0.8603 | 0.01028 | -0.0245 | 83.6868
7 | 0.8624 | 0.01187 | -0.0158 | 72.6537
7.5 | 0.8503 | 0.01436 | -0.0058 | 59.2131
8 | 0.8728 | 0.016 | -0.0019 | 54.55
8.5 | 0.9315 | 0.0174 | -0.0054 | 53.5345
9 | 0.9593 | 0.01885 | -0.0027 | 50.8912
9.5 | 0.9892 | 0.02022 | -0.0004 | 48.9219
10 | 1.0107 | 0.02216 | 0.0028 | 45.6092
10.5 | 1.027 | 0.02452 | 0.0063 | 41.8842
11 | 1.055 | 0.02618 | 0.0083 | 40.2979
11.5 | 1.0765 | 0.02835 | 0.0107 | 37.9718
12 | 1.0977 | 0.03063 | 0.0129 | 35.8374
12.5 | 1.105 | 0.03422 | 0.0162 | 32.2911
13 | 1.1296 | 0.03648 | 0.0175 | 30.9649
13.5 | 1.1521 | 0.03897 | 0.0187 | 29.5638
14 | 1.1701 | 0.04199 | 0.02 | 27.8662
14.5 | 1.1855 | 0.04536 | 0.021 | 26.1354
15 | 1.1924 | 0.04986 | 0.0224 | 23.915
15.5 | 1.2045 | 0.05396 | 0.0227 | 22.3221
16 | 1.2127 | 0.05872 | 0.0227 | 20.6522
16.5 | 1.2182 | 0.06408 | 0.022 | 19.0106
17 | 1.2234 | 0.06975 | 0.0205 | 17.5398
17.5 | 1.2198 | 0.07685 | 0.0187 | 15.8725
18 | 1.2031 | 0.08623 | 0.0159 | 13.9522
18.5 | 1.1914 | 0.09562 | 0.012 | 12.4597
19 | 1.1757 | 0.10619 | 0.0069 | 11.0717
19.5 | 1.1528 | 0.11857 | 0.0004 | 9.7225
20 | 1.1245 | 0.1327 | -0.0076 | 8.474

## 35. Re 750k Mach 0.10 (1)
BIGFOIL.COM POLAR EXPORT
NACA66-414 a=0.2
NACA66-414 a=0.2 |  |  |  | Cl Max: | 1.291 | at alpha= | 11 | deg
JavaFoil+Calcfoil stall+Eppler ext transition |  |  |  | L/D Max: | 110.574 | at alpha= | 4 | deg
Re: | 750000 |  |  | Cd Min: | 0.00588 | at alpha= | 0.5 | deg
Mach: | 0.1 |  |  | Cl=0 at alpha= | -2.15 | deg
|  |  |  | @ Cl=0.1, Cd= | 0.0086129
|  |  |  | @ Cl=0.4, Cd= | 0.0059653
|  |  |  | @ Cl=0.6, Cd= | 0.0062783
alpha (deg) | Cl | Cd | Cm | Cl/Cd
-17.5 | -0.514 | 0.18049 | -0.003 | -2.849
-17 | -0.538 | 0.1665 | -0.003 | -3.229
-16.5 | -0.561 | 0.1628 | -0.003 | -3.443
-16 | -0.583 | 0.14897 | -0.004 | -3.914
-15.5 | -0.604 | 0.13991 | -0.004 | -4.319
-15 | -0.624 | 0.13105 | -0.004 | -4.761
-14.5 | -0.638 | 0.12173 | -0.005 | -5.239
-14 | -0.649 | 0.11656 | -0.005 | -5.57
-13.5 | -0.658 | 0.1068 | -0.005 | -6.163
-13 | -0.664 | 0.10018 | -0.006 | -6.63
-12.5 | -0.667 | 0.09266 | -0.006 | -7.197
-12 | -0.666 | 0.08906 | -0.007 | -7.481
-11.5 | -0.662 | 0.08159 | -0.007 | -8.11
-11 | -0.653 | 0.07622 | -0.007 | -8.569
-10.5 | -0.641 | 0.07148 | -0.008 | -8.964
-10 | -0.624 | 0.06644 | -0.008 | -9.396
-9.5 | -0.602 | 0.06294 | -0.009 | -9.561
-9 | -0.575 | 0.05836 | -0.009 | -9.854
-8.5 | -0.545 | 0.05484 | -0.009 | -9.941
-8 | -0.513 | 0.05166 | -0.01 | -9.922
-7.5 | -0.477 | 0.04843 | -0.01 | -9.858
-7 | -0.44 | 0.04557 | -0.011 | -9.653
-6.5 | -0.4 | 0.04314 | -0.011 | -9.278
-6 | -0.359 | 0.04047 | -0.012 | -8.866
-5.5 | -0.316 | 0.03829 | -0.012 | -8.246
-5 | -0.271 | 0.03617 | -0.013 | -7.502
-4.5 | -0.225 | 0.03442 | -0.014 | -6.549
-4 | -0.221 | 0.00925 | -0.03 | -23.892
-3.5 | -0.162 | 0.00943 | -0.031 | -17.192
-3 | -0.102 | 0.00956 | -0.032 | -10.716
-2.5 | -0.042 | 0.00932 | -0.033 | -4.537
-2 | 0.018 | 0.00913 | -0.034 | 2.002
-1.5 | 0.079 | 0.00873 | -0.035 | 9.065
-1 | 0.14 | 0.00839 | -0.036 | 16.699
-0.5 | 0.201 | 0.0085 | -0.037 | 23.675
0 | 0.261 | 0.00839 | -0.038 | 31.136
0.5 | 0.321 | 0.00588 | -0.039 | 54.551
1 | 0.381 | 0.00594 | -0.04 | 64.155
1.5 | 0.441 | 0.00602 | -0.041 | 73.167
2 | 0.5 | 0.00611 | -0.042 | 81.891
2.5 | 0.559 | 0.00621 | -0.043 | 90.078
3 | 0.619 | 0.00631 | -0.044 | 98.07
3.5 | 0.677 | 0.00644 | -0.044 | 105.099
4 | 0.736 | 0.00666 | -0.046 | 110.574
4.5 | 0.794 | 0.00761 | -0.047 | 104.27
5 | 0.849 | 0.00822 | -0.047 | 103.286
5.5 | 0.896 | 0.01415 | -0.048 | 63.34
6 | 0.949 | 0.01468 | -0.049 | 64.632
6.5 | 0.999 | 0.01533 | -0.05 | 65.143
7 | 1.047 | 0.01602 | -0.051 | 65.364
7.5 | 1.093 | 0.01682 | -0.052 | 64.978
8 | 1.136 | 0.01764 | -0.053 | 64.394
8.5 | 1.175 | 0.01853 | -0.054 | 63.432
9 | 1.209 | 0.01948 | -0.054 | 62.062
9.5 | 1.237 | 0.02051 | -0.055 | 60.328
10 | 1.261 | 0.02143 | -0.056 | 58.834
10.5 | 1.279 | 0.02263 | -0.057 | 56.512
11 | 1.291 | 0.02376 | -0.058 | 54.335
11.5 | 1.085 | 0.07362 | -0.031 | 14.745
12 | 1.078 | 0.07925 | -0.029 | 13.608
12.5 | 1.068 | 0.08531 | -0.028 | 12.519
13 | 1.054 | 0.09118 | -0.03 | 11.564
13.5 | 1.033 | 0.09813 | -0.029 | 10.528
14 | 1.009 | 0.10377 | -0.029 | 9.72
14.5 | 0.981 | 0.11063 | -0.029 | 8.863
15 | 0.949 | 0.11688 | -0.03 | 8.121
15.5 | 0.915 | 0.12832 | -0.029 | 7.13
16 | 0.879 | 0.13325 | -0.03 | 6.596

## 36. Re 750k Mach 0.10 (2)
BIGFOIL.COM POLAR EXPORT
NACA66-414 a=0.2
NACA66-414 a=0.2 |  |  |  | Cl Max: | 1.2084 | at alpha= | 17 | deg
XFOIL ncrit=9 |  |  |  | L/D Max: | 109.884 | at alpha= | 4.5 | deg
Re: | 750000 |  |  | Cd Min: | 0.22219 | at alpha= | -20 | deg
Mach: | 0.1 |  |  | Cl=0 at alpha= | -2.6322 | deg
|  |  |  | @ Cl=0.1, Cd= | 0.0096125
|  |  |  | @ Cl=0.4, Cd= | 0.0070678
|  |  |  | @ Cl=0.6, Cd= | 0.0069645
alpha (deg) | Cl | Cd | Cm | Cl/Cd
-20 | -0.5597 | 0.22219 | 0.0068 | -2.519
-19.5 | -0.5419 | 0.21657 | 0.003 | -2.5022
-19 | -0.5245 | 0.21063 | -0.001 | -2.4901
-18.5 | -0.5079 | 0.20384 | -0.0051 | -2.4917
-18 | -0.4956 | 0.19567 | -0.0104 | -2.5328
-17 | -0.4625 | 0.18189 | -0.0175 | -2.5427
-16.5 | -0.4459 | 0.17544 | -0.0214 | -2.5416
-16 | -0.4207 | 0.16767 | -0.0286 | -2.5091
-15.5 | -0.4161 | 0.15795 | -0.0353 | -2.6344
-15 | -0.4041 | 0.15007 | -0.0375 | -2.6927
-14.5 | -0.3886 | 0.14451 | -0.0396 | -2.6891
-14 | -0.3765 | 0.138 | -0.0426 | -2.7283
-13.5 | -0.3764 | 0.1285 | -0.0482 | -2.9292
-13 | -0.3744 | 0.11908 | -0.0529 | -3.1441
-12.5 | -0.3721 | 0.11018 | -0.0561 | -3.3772
-11.5 | -0.3536 | 0.09743 | -0.0618 | -3.6293
-11 | -0.3543 | 0.08922 | -0.0661 | -3.9711
-9 | -0.4855 | 0.05009 | -0.0699 | -9.6926
-8.5 | -0.5075 | 0.04069 | -0.0642 | -12.4724
-8 | -0.4818 | 0.03781 | -0.062 | -12.7427
-7.5 | -0.483 | 0.02682 | -0.0535 | -18.0089
-7 | -0.445 | 0.02303 | -0.0511 | -19.3226
-6.5 | -0.4006 | 0.01901 | -0.0501 | -21.0731
-6 | -0.3494 | 0.01775 | -0.0499 | -19.6845
-5.5 | -0.2957 | 0.01587 | -0.0498 | -18.6326
-5 | -0.2412 | 0.01446 | -0.0498 | -16.6805
-4.5 | -0.1871 | 0.01382 | -0.0498 | -13.5384
-4 | -0.1377 | 0.01212 | -0.049 | -11.3614
-3.5 | -0.0887 | 0.01133 | -0.0481 | -7.8288
-3 | -0.0381 | 0.0108 | -0.0474 | -3.5278
-2.5 | 0.0137 | 0.01043 | -0.047 | 1.3135
-2 | 0.0639 | 0.00985 | -0.0463 | 6.4873
-1.5 | 0.1171 | 0.0095 | -0.046 | 12.3263
-1 | 0.1388 | 0.00686 | -0.0408 | 20.2332
-0.5 | 0.1932 | 0.00685 | -0.0405 | 28.2044
0 | 0.2481 | 0.00699 | -0.0401 | 35.4936
0.5 | 0.3053 | 0.00708 | -0.0405 | 43.1215
1 | 0.362 | 0.00712 | -0.0409 | 50.8427
1.5 | 0.4202 | 0.00704 | -0.0417 | 59.6875
2 | 0.4776 | 0.00702 | -0.0423 | 68.0342
2.5 | 0.5354 | 0.00698 | -0.0431 | 76.7049
3 | 0.5923 | 0.00697 | -0.0437 | 84.9785
3.5 | 0.6488 | 0.00693 | -0.0441 | 93.6219
4 | 0.7039 | 0.00688 | -0.0443 | 102.311
4.5 | 0.7571 | 0.00689 | -0.0441 | 109.8839
5 | 0.7941 | 0.00749 | -0.0407 | 106.0214
5.5 | 0.8251 | 0.00842 | -0.0366 | 97.9929
6 | 0.849 | 0.00937 | -0.0312 | 90.6083
6.5 | 0.8593 | 0.0104 | -0.0233 | 82.625
7 | 0.8608 | 0.01207 | -0.0146 | 71.3173
7.5 | 0.8484 | 0.01462 | -0.0046 | 58.0301
8 | 0.8733 | 0.01625 | -0.0011 | 53.7415
8.5 | 0.9312 | 0.01767 | -0.0044 | 52.6995
9 | 0.9591 | 0.01915 | -0.0017 | 50.0836
9.5 | 0.9885 | 0.02059 | 0.0007 | 48.0087
10 | 1.0082 | 0.02268 | 0.0041 | 44.4533
10.5 | 1.0257 | 0.02502 | 0.0075 | 40.9952
11 | 1.053 | 0.02678 | 0.0095 | 39.3204
11.5 | 1.074 | 0.02904 | 0.0121 | 36.9835
12 | 1.0944 | 0.03146 | 0.0143 | 34.787
12.5 | 1.1037 | 0.03498 | 0.0174 | 31.5523
13 | 1.127 | 0.03743 | 0.0189 | 30.1095
13.5 | 1.1487 | 0.04007 | 0.02 | 28.6673
14 | 1.166 | 0.04326 | 0.0213 | 26.9533
14.5 | 1.1791 | 0.04699 | 0.0224 | 25.0926
15 | 1.187 | 0.05153 | 0.0236 | 23.0351
15.5 | 1.1967 | 0.05606 | 0.0238 | 21.3468
16 | 1.2027 | 0.06127 | 0.0235 | 19.6295
16.5 | 1.2059 | 0.06711 | 0.0225 | 17.969
17 | 1.2084 | 0.07338 | 0.0207 | 16.4677
17.5 | 1.1921 | 0.08248 | 0.0184 | 14.4532
18 | 1.1791 | 0.09197 | 0.0146 | 12.8205
18.5 | 1.1606 | 0.1029 | 0.0097 | 11.2789
19 | 1.1379 | 0.11526 | 0.0033 | 9.8725
19.5 | 1.1074 | 0.12983 | -0.005 | 8.5296
20 | 1.0677 | 0.14742 | -0.0155 | 7.2426

## 37. Re 750k Mach 0.25 (1)
BIGFOIL.COM POLAR EXPORT
NACA66-414 a=0.2
NACA66-414 a=0.2 |  |  |  | Cl Max: | 1.252 | at alpha= | 10 | deg
JavaFoil+Calcfoil stall+Eppler ext transition |  |  |  | L/D Max: | 105.582 | at alpha= | 3.5 | deg
Re: | 750000 |  |  | Cd Min: | 0.006 | at alpha= | 0.5 | deg
Mach: | 0.25 |  |  | Cl=0 at alpha= | -2.1532 | deg
|  |  |  | @ Cl=0.1, Cd= | 0.0082535
|  |  |  | @ Cl=0.4, Cd= | 0.0060688
|  |  |  | @ Cl=0.6, Cd= | 0.0063777
alpha (deg) | Cl | Cd | Cm | Cl/Cd
-15.5 | -0.279 | 0.18868 | -0.004 | -1.477
-15 | -0.341 | 0.17521 | -0.004 | -1.947
-14.5 | -0.391 | 0.15616 | -0.005 | -2.502
-14 | -0.436 | 0.14231 | -0.005 | -3.061
-13.5 | -0.476 | 0.12731 | -0.005 | -3.738
-13 | -0.511 | 0.11848 | -0.006 | -4.314
-12.5 | -0.541 | 0.10763 | -0.006 | -5.026
-12 | -0.565 | 0.09857 | -0.006 | -5.729
-11.5 | -0.582 | 0.08917 | -0.007 | -6.529
-11 | -0.593 | 0.08263 | -0.007 | -7.176
-10.5 | -0.597 | 0.07669 | -0.008 | -7.783
-10 | -0.594 | 0.07002 | -0.008 | -8.483
-9.5 | -0.582 | 0.06552 | -0.009 | -8.88
-9 | -0.563 | 0.06139 | -0.009 | -9.172
-8.5 | -0.54 | 0.05637 | -0.01 | -9.571
-8 | -0.511 | 0.05271 | -0.01 | -9.703
-7.5 | -0.479 | 0.04953 | -0.01 | -9.68
-7 | -0.444 | 0.04628 | -0.011 | -9.6
-6.5 | -0.406 | 0.04341 | -0.011 | -9.354
-6 | -0.365 | 0.04101 | -0.012 | -8.903
-5.5 | -0.322 | 0.03892 | -0.012 | -8.273
-5 | -0.277 | 0.03662 | -0.013 | -7.57
-4.5 | -0.231 | 0.03471 | -0.014 | -6.647
-4 | -0.226 | 0.00892 | -0.031 | -25.362
-3.5 | -0.166 | 0.00917 | -0.032 | -18.107
-3 | -0.105 | 0.00896 | -0.033 | -11.721
-2.5 | -0.043 | 0.00917 | -0.034 | -4.733
-2 | 0.019 | 0.0086 | -0.035 | 2.182
-1.5 | 0.081 | 0.00816 | -0.036 | 9.954
-1 | 0.144 | 0.00847 | -0.037 | 16.998
-0.5 | 0.207 | 0.00833 | -0.038 | 24.817
0 | 0.268 | 0.00846 | -0.039 | 31.698
0.5 | 0.329 | 0.006 | -0.04 | 54.865
1 | 0.391 | 0.00606 | -0.041 | 64.417
1.5 | 0.452 | 0.00612 | -0.042 | 73.8
2 | 0.513 | 0.00622 | -0.043 | 82.47
2.5 | 0.574 | 0.00633 | -0.044 | 90.688
3 | 0.634 | 0.00644 | -0.045 | 98.424
3.5 | 0.694 | 0.00658 | -0.046 | 105.582
4 | 0.756 | 0.0072 | -0.047 | 104.958
4.5 | 0.814 | 0.00793 | -0.048 | 102.625
5 | 0.87 | 0.00857 | -0.049 | 101.459
5.5 | 0.918 | 0.01462 | -0.049 | 62.8
6 | 0.971 | 0.01526 | -0.05 | 63.593
6.5 | 1.021 | 0.01599 | -0.051 | 63.834
7 | 1.069 | 0.01677 | -0.052 | 63.742
7.5 | 1.113 | 0.01757 | -0.053 | 63.377
8 | 1.154 | 0.0186 | -0.054 | 62.046
8.5 | 1.19 | 0.0195 | -0.055 | 61.04
9 | 1.218 | 0.02061 | -0.056 | 59.093
9.5 | 1.239 | 0.02163 | -0.057 | 57.289
10 | 1.252 | 0.023 | -0.058 | 54.429
10.5 | 1.052 | 0.06736 | -0.029 | 15.619
11 | 1.049 | 0.07267 | -0.027 | 14.432
11.5 | 1.032 | 0.07794 | -0.027 | 13.24
12 | 1.006 | 0.08523 | -0.028 | 11.798
12.5 | 0.969 | 0.09095 | -0.028 | 10.65
13 | 0.922 | 0.09863 | -0.028 | 9.352
13.5 | 0.868 | 0.1081 | -0.028 | 8.025
14 | 0.805 | 0.11739 | -0.027 | 6.855
14.5 | 0.735 | 0.1282 | -0.026 | 5.732
15 | 0.66 | 0.14136 | -0.026 | 4.667

## 38. Re 750k Mach 0.25 (2)
BIGFOIL.COM POLAR EXPORT
NACA66-414 a=0.2
NACA66-414 a=0.2 |  |  |  | Cl Max: | 1.1373 | at alpha= | 14.5 | deg
XFOIL ncrit=9 |  |  |  | L/D Max: | 110.369 | at alpha= | 4.5 | deg
Re: | 750000 |  |  | Cd Min: | 0.22606 | at alpha= | -20 | deg
Mach: | 0.25 |  |  | Cl=0 at alpha= | -2.6746 | deg
|  |  |  | @ Cl=0.1, Cd= | 0.0098357
|  |  |  | @ Cl=0.4, Cd= | 0.0072312
|  |  |  | @ Cl=0.6, Cd= | 0.0070775
alpha (deg) | Cl | Cd | Cm | Cl/Cd
-20 | -0.5653 | 0.22606 | 0.0075 | -2.5007
-19.5 | -0.5466 | 0.22017 | 0.0035 | -2.4826
-19 | -0.5281 | 0.21397 | -0.0007 | -2.4681
-18.5 | -0.5104 | 0.20675 | -0.0051 | -2.4687
-18 | -0.4962 | 0.19891 | -0.0104 | -2.4946
-17.5 | -0.4827 | 0.19119 | -0.0155 | -2.5247
-16.5 | -0.434 | 0.17735 | -0.0251 | -2.4471
-16 | -0.4162 | 0.17035 | -0.0294 | -2.4432
-15.5 | -0.4138 | 0.16176 | -0.0343 | -2.5581
-15 | -0.3998 | 0.15371 | -0.0368 | -2.601
-14.5 | -0.3829 | 0.14794 | -0.0392 | -2.5882
-14 | -0.3691 | 0.14123 | -0.0425 | -2.6135
-13.5 | -0.3668 | 0.13228 | -0.0479 | -2.7729
-13 | -0.3621 | 0.12299 | -0.053 | -2.9441
-12 | -0.3387 | 0.1093 | -0.0579 | -3.0988
-11.5 | -0.3321 | 0.10192 | -0.0615 | -3.2584
-11 | -0.3378 | 0.09128 | -0.0687 | -3.7007
-9 | -0.4427 | 0.053 | -0.0786 | -8.3528
-8.5 | -0.464 | 0.04649 | -0.0735 | -9.9806
-8 | -0.4517 | 0.04289 | -0.0702 | -10.5316
-7.5 | -0.435 | 0.03852 | -0.0666 | -11.2928
-7 | -0.44 | 0.02634 | -0.0575 | -16.7046
-6.5 | -0.4038 | 0.02159 | -0.0546 | -18.7031
-6 | -0.355 | 0.01973 | -0.0537 | -17.9929
-5.5 | -0.3022 | 0.01725 | -0.053 | -17.5188
-5 | -0.2457 | 0.01535 | -0.0528 | -16.0065
-4.5 | -0.1889 | 0.0142 | -0.0527 | -13.3028
-4 | -0.1348 | 0.01269 | -0.0523 | -10.6225
-3.5 | -0.0852 | 0.01165 | -0.0511 | -7.3133
-3 | -0.0341 | 0.01107 | -0.0501 | -3.0804
-2.5 | 0.0183 | 0.01061 | -0.0494 | 1.7248
-2 | 0.0695 | 0.01002 | -0.0484 | 6.9361
-1.5 | 0.1241 | 0.00969 | -0.0481 | 12.807
-1 | 0.1462 | 0.00707 | -0.0428 | 20.6789
-0.5 | 0.1999 | 0.00697 | -0.042 | 28.6801
0 | 0.2565 | 0.00711 | -0.0415 | 36.0759
0.5 | 0.315 | 0.0072 | -0.0418 | 43.75
1 | 0.3735 | 0.00724 | -0.042 | 51.5884
1.5 | 0.4337 | 0.00722 | -0.0429 | 60.0693
2 | 0.4927 | 0.00714 | -0.0435 | 69.0056
2.5 | 0.5521 | 0.00711 | -0.0442 | 77.6512
3 | 0.611 | 0.00707 | -0.0447 | 86.4215
3.5 | 0.669 | 0.00704 | -0.0451 | 95.0284
4 | 0.7254 | 0.00699 | -0.045 | 103.7768
4.5 | 0.7781 | 0.00705 | -0.0442 | 110.3688
5 | 0.8111 | 0.00783 | -0.0397 | 103.5888
5.5 | 0.8361 | 0.00882 | -0.034 | 94.7959
6 | 0.848 | 0.00978 | -0.0258 | 86.7076
6.5 | 0.8555 | 0.01116 | -0.0176 | 76.6577
7 | 0.8516 | 0.01328 | -0.0084 | 64.1265
7.5 | 0.8418 | 0.01596 | 0.0009 | 52.7444
8 | 0.8784 | 0.01746 | 0.0026 | 50.3093
8.5 | 0.9287 | 0.01929 | 0.0008 | 48.1441
9 | 0.9574 | 0.02093 | 0.0036 | 45.743
9.5 | 0.9841 | 0.02275 | 0.0065 | 43.2571
10 | 0.9945 | 0.02566 | 0.0108 | 38.7568
10.5 | 1.0162 | 0.02801 | 0.0138 | 36.2799
11 | 1.0409 | 0.03027 | 0.0162 | 34.3872
11.5 | 1.0604 | 0.03303 | 0.0188 | 32.1041
12 | 1.0766 | 0.03621 | 0.0214 | 29.7321
12.5 | 1.0929 | 0.03964 | 0.0238 | 27.5706
13 | 1.1118 | 0.04301 | 0.0256 | 25.8498
13.5 | 1.1282 | 0.04665 | 0.0267 | 24.1844
14 | 1.137 | 0.0513 | 0.0278 | 22.1637
14.5 | 1.1373 | 0.05726 | 0.0286 | 19.862
15 | 1.1346 | 0.06397 | 0.0284 | 17.7364
15.5 | 1.125 | 0.07203 | 0.0268 | 15.6185
16 | 1.112 | 0.08114 | 0.0239 | 13.7047
16.5 | 1.0938 | 0.09173 | 0.0194 | 11.9241
17 | 1.0757 | 0.10304 | 0.0137 | 10.4396
17.5 | 1.0413 | 0.11808 | 0.0055 | 8.8186
18 | 1.0137 | 0.13288 | -0.0034 | 7.6287
18.5 | 0.8316 | 0.19679 | -0.0357 | 4.2258
19 | 0.8321 | 0.20982 | -0.0421 | 3.9658
19.5 | 0.8437 | 0.21649 | -0.046 | 3.8972

## 39. Re 750k Mach 0.50 (1)
BIGFOIL.COM POLAR EXPORT
NACA66-414 a=0.2
NACA66-414 a=0.2 |  |  |  | Cl Max: | 1.198 | at alpha= | 20 | deg
JavaFoil+Calcfoil stall+Eppler ext transition |  |  |  | L/D Max: | 100.771 | at alpha= | 3 | deg
Re: | 750000 |  |  | Cd Min: | 0.00628 | at alpha= | 0.5 | deg
Mach: | 0.5 |  |  | Cl=0 at alpha= | -2.1522 | deg
|  |  |  | @ Cl=0.1, Cd= | 0.0090771
|  |  |  | @ Cl=0.4, Cd= | 0.0063315
|  |  |  | @ Cl=0.6, Cd= | 0.0067147
alpha (deg) | Cl | Cd | Cm | Cl/Cd
-20 | -0.982 | 0.20945 | -0.002 | -4.688
-19.5 | -0.953 | 0.19609 | -0.002 | -4.861
-19 | -0.926 | 0.19014 | -0.003 | -4.871
-18.5 | -0.899 | 0.1876 | -0.003 | -4.795
-18 | -0.873 | 0.18448 | -0.003 | -4.73
-17.5 | -0.846 | 0.17371 | -0.004 | -4.869
-17 | -0.818 | 0.17137 | -0.004 | -4.776
-16.5 | -0.79 | 0.16582 | -0.005 | -4.764
-16 | -0.763 | 0.15949 | -0.005 | -4.783
-15.5 | -0.736 | 0.15801 | -0.005 | -4.656
-15 | -0.709 | 0.15733 | -0.006 | -4.505
-14.5 | -0.682 | 0.14715 | -0.006 | -4.632
-14 | -0.654 | 0.14333 | -0.007 | -4.566
-13.5 | -0.626 | 0.13452 | -0.007 | -4.652
-13 | -0.598 | 0.13176 | -0.007 | -4.542
-12.5 | -0.571 | 0.12683 | -0.008 | -4.504
-12 | -0.544 | 0.12477 | -0.008 | -4.359
-11.5 | -0.517 | 0.12011 | -0.008 | -4.3
-11 | -0.489 | 0.11128 | -0.009 | -4.396
-10.5 | -0.462 | 0.11327 | -0.009 | -4.076
-10 | -0.434 | 0.10463 | -0.01 | -4.148
-9.5 | -0.406 | 0.09687 | -0.01 | -4.191
-9 | -0.378 | 0.09432 | -0.01 | -4.013
-8.5 | -0.351 | 0.09189 | -0.01 | -3.819
-8 | -0.323 | 0.08705 | -0.011 | -3.715
-7.5 | -0.296 | 0.08201 | -0.011 | -3.608
-7 | -0.268 | 0.06502 | -0.011 | -4.122
-6.5 | -0.356 | 0.05254 | -0.012 | -6.778
-6 | -0.363 | 0.04576 | -0.012 | -7.936
-5.5 | -0.337 | 0.04177 | -0.013 | -8.06
-5 | -0.297 | 0.03896 | -0.014 | -7.634
-4.5 | -0.251 | 0.03637 | -0.015 | -6.9
-4 | -0.201 | 0.03388 | -0.015 | -5.919
-3.5 | -0.148 | 0.03244 | -0.017 | -4.566
-3 | -0.116 | 0.00999 | -0.036 | -11.608
-2.5 | -0.048 | 0.00974 | -0.037 | -4.93
-2 | 0.021 | 0.00947 | -0.038 | 2.2
-1.5 | 0.09 | 0.00923 | -0.039 | 9.784
-1 | 0.16 | 0.00816 | -0.041 | 19.654
-0.5 | 0.23 | 0.00837 | -0.042 | 27.525
0 | 0.297 | 0.0084 | -0.043 | 35.386
0.5 | 0.365 | 0.00628 | -0.044 | 58.133
1 | 0.433 | 0.00638 | -0.045 | 67.845
1.5 | 0.501 | 0.0065 | -0.046 | 77.031
2 | 0.568 | 0.00663 | -0.047 | 85.669
2.5 | 0.636 | 0.00681 | -0.048 | 93.383
3 | 0.703 | 0.00698 | -0.05 | 100.771
3.5 | 0.772 | 0.0078 | -0.051 | 98.99
4 | 0.836 | 0.00862 | -0.052 | 96.997
4.5 | 0.899 | 0.00939 | -0.053 | 95.701
5 | 0.953 | 0.01621 | -0.054 | 58.753
5.5 | 1.008 | 0.01714 | -0.055 | 58.842
6 | 1.059 | 0.01818 | -0.056 | 58.257
6.5 | 1.103 | 0.01932 | -0.057 | 57.101
7 | 1.136 | 0.02064 | -0.058 | 55.074
7.5 | 1.154 | 0.02216 | -0.059 | 52.058
8 | 0.955 | 0.05355 | -0.027 | 17.829
8.5 | 0.881 | 0.06086 | -0.023 | 14.482
9 | 0.609 | 0.086 | -0.024 | 7.084
9.5 | 0.636 | 0.09183 | -0.025 | 6.926
10 | 0.663 | 0.10241 | -0.027 | 6.477
10.5 | 0.69 | 0.10532 | -0.028 | 6.551
11 | 0.717 | 0.10854 | -0.028 | 6.602
11.5 | 0.743 | 0.11176 | -0.029 | 6.649
12 | 0.771 | 0.126 | -0.032 | 6.119
12.5 | 0.797 | 0.12944 | -0.033 | 6.16
13 | 0.824 | 0.12963 | -0.033 | 6.354
13.5 | 0.85 | 0.13103 | -0.034 | 6.488
14 | 0.878 | 0.14075 | -0.037 | 6.239
14.5 | 0.904 | 0.14455 | -0.038 | 6.256
15 | 0.93 | 0.15212 | -0.038 | 6.117
15.5 | 0.96 | 0.16907 | -0.042 | 5.676
16 | 0.985 | 0.16799 | -0.042 | 5.862
16.5 | 1.011 | 0.17525 | -0.043 | 5.769
17 | 1.04 | 0.18022 | -0.046 | 5.768
17.5 | 1.066 | 0.18116 | -0.047 | 5.883
18 | 1.092 | 0.1882 | -0.047 | 5.8
18.5 | 1.118 | 0.19347 | -0.048 | 5.777
19 | 1.146 | 0.20465 | -0.051 | 5.6
19.5 | 1.172 | 0.20873 | -0.051 | 5.614
20 | 1.198 | 0.2104 | -0.052 | 5.692

## 40. Re 750k Mach 0.50 (2)
BIGFOIL.COM POLAR EXPORT
NACA66-414 a=0.2
NACA66-414 a=0.2 |  |  |  | Cl Max: | 0.9972 | at alpha= | 11.5 | deg
XFOIL ncrit=9 |  |  |  | L/D Max: | 104.223 | at alpha= | 4 | deg
Re: | 750000 |  |  | Cd Min: | 0.24545 | at alpha= | -20 | deg
Mach: | 0.5 |  |  | Cl=0 at alpha= | -2.9301 | deg
|  |  |  | @ Cl=0.1, Cd= | 0.011105
|  |  |  | @ Cl=0.4, Cd= | 0.0078625
|  |  |  | @ Cl=0.6, Cd= | 0.0077106
alpha (deg) | Cl | Cd | Cm | Cl/Cd
-20 | -0.5973 | 0.24545 | 0.0106 | -2.4335
-19.5 | -0.5741 | 0.23789 | 0.0054 | -2.4133
-19 | -0.5508 | 0.23 | 0 | -2.3948
-18 | -0.5005 | 0.21268 | -0.0144 | -2.3533
-17.5 | -0.4828 | 0.20532 | -0.0164 | -2.3515
-17 | -0.4632 | 0.19871 | -0.0196 | -2.331
-16.5 | -0.4439 | 0.19149 | -0.0234 | -2.3181
-16 | -0.4248 | 0.18337 | -0.028 | -2.3166
-15.5 | -0.412 | 0.17525 | -0.0336 | -2.3509
-15 | -0.3888 | 0.16728 | -0.0364 | -2.3242
-14.5 | -0.3688 | 0.16033 | -0.0401 | -2.3003
-14 | -0.3502 | 0.15269 | -0.0443 | -2.2935
-13.5 | -0.3415 | 0.14416 | -0.0502 | -2.3689
-13 | -0.3244 | 0.13557 | -0.0539 | -2.3929
-12.5 | -0.3051 | 0.12862 | -0.057 | -2.3721
-12 | -0.2894 | 0.12154 | -0.0607 | -2.3811
-11.5 | -0.2818 | 0.11296 | -0.0666 | -2.4947
-11 | -0.2753 | 0.10405 | -0.0724 | -2.6458
-10.5 | -0.2668 | 0.09578 | -0.0755 | -2.7856
-9.5 | -0.2452 | 0.08195 | -0.082 | -2.9921
-9 | -0.2433 | 0.07379 | -0.087 | -3.2972
-8.5 | -0.2586 | 0.06201 | -0.098 | -4.1703
-7 | -0.3203 | 0.04329 | -0.0892 | -7.3989
-6.5 | -0.3302 | 0.03689 | -0.0835 | -8.9509
-6 | -0.3155 | 0.03184 | -0.0783 | -9.9089
-5.5 | -0.2936 | 0.0261 | -0.0727 | -11.249
-5 | -0.2541 | 0.02131 | -0.0684 | -11.924
-4.5 | -0.1979 | 0.01767 | -0.0661 | -11.1998
-4 | -0.1324 | 0.01569 | -0.0653 | -8.4385
-3.5 | -0.0651 | 0.01342 | -0.0654 | -4.851
-3 | -0.0077 | 0.01232 | -0.0637 | -0.625
-2.5 | 0.0474 | 0.01159 | -0.0616 | 4.0897
-2 | 0.1027 | 0.01108 | -0.0597 | 9.269
-1.5 | 0.1558 | 0.01047 | -0.0576 | 14.8806
-1 | 0.215 | 0.01008 | -0.0565 | 21.3294
-0.5 | 0.2289 | 0.00756 | -0.0481 | 30.2778
0 | 0.2907 | 0.0077 | -0.047 | 37.7532
0.5 | 0.3579 | 0.00781 | -0.0471 | 45.8259
1 | 0.4221 | 0.00789 | -0.0468 | 53.4981
1.5 | 0.4901 | 0.00783 | -0.0475 | 62.5926
2 | 0.5569 | 0.00775 | -0.0479 | 71.8581
2.5 | 0.6226 | 0.00769 | -0.0481 | 80.9623
3 | 0.6875 | 0.00762 | -0.0479 | 90.2231
3.5 | 0.7507 | 0.0076 | -0.0472 | 98.7763
4 | 0.8046 | 0.00772 | -0.0445 | 104.2228
4.5 | 0.8372 | 0.00833 | -0.038 | 100.5042
5 | 0.8417 | 0.00935 | -0.0266 | 90.0214
5.5 | 0.8421 | 0.01103 | -0.016 | 76.3463
6 | 0.8505 | 0.01292 | -0.0075 | 65.8282
6.5 | 0.8519 | 0.01534 | 0.0012 | 55.5346
7 | 0.8296 | 0.019 | 0.0117 | 43.6632
7.5 | 0.8422 | 0.02146 | 0.0181 | 39.2451
8 | 0.8797 | 0.02379 | 0.0201 | 36.9777
8.5 | 0.918 | 0.02721 | 0.0199 | 33.7376
9 | 0.9356 | 0.03057 | 0.0238 | 30.6052
9.5 | 0.9525 | 0.0342 | 0.0274 | 27.8509
10 | 0.9663 | 0.03827 | 0.0308 | 25.2495
10.5 | 0.9747 | 0.04295 | 0.0343 | 22.6938
11 | 0.9925 | 0.04745 | 0.037 | 20.9168
11.5 | 0.9972 | 0.0535 | 0.039 | 18.6393
12 | 0.988 | 0.06152 | 0.0391 | 16.0598
12.5 | 0.9704 | 0.07116 | 0.0368 | 13.6369
13 | 0.9483 | 0.08221 | 0.0323 | 11.5351
13.5 | 0.918 | 0.0954 | 0.0254 | 9.6226
14 | 0.8885 | 0.10979 | 0.017 | 8.0927
14.5 | 0.859 | 0.12565 | 0.0071 | 6.8365
15 | 0.8318 | 0.1426 | -0.0031 | 5.8331
15.5 | 0.8108 | 0.16025 | -0.0127 | 5.0596
16 | 0.8061 | 0.17458 | -0.0205 | 4.6174
16.5 | 0.8115 | 0.18645 | -0.0271 | 4.3524

## 41. Re 1M Mach 0.00 (1)
BIGFOIL.COM POLAR EXPORT
NACA66-414 a=0.2
NACA66-414 a=0.2 |  |  |  | Cl Max: | 1.3 | at alpha= | 11.5 | deg
JavaFoil+Calcfoil stall+Eppler ext transition |  |  |  | L/D Max: | 115.302 | at alpha= | 3.5 | deg
Re: | 1000000 |  |  | Cd Min: | 0.00504 | at alpha= | 0.5 | deg
Mach: | 0 |  |  | Cl=0 at alpha= | -2.15 | deg
|  |  |  | @ Cl=0.1, Cd= | 0.0082365
|  |  |  | @ Cl=0.4, Cd= | 0.0052103
|  |  |  | @ Cl=0.6, Cd= | 0.0056578
alpha (deg) | Cl | Cd | Cm | Cl/Cd
-18 | -0.541 | 0.17722 | -0.002 | -3.052
-17.5 | -0.562 | 0.16571 | -0.003 | -3.389
-17 | -0.582 | 0.15485 | -0.003 | -3.759
-16.5 | -0.602 | 0.14806 | -0.003 | -4.065
-16 | -0.621 | 0.13721 | -0.004 | -4.523
-15.5 | -0.638 | 0.13186 | -0.004 | -4.841
-15 | -0.655 | 0.12163 | -0.004 | -5.381
-14.5 | -0.665 | 0.11526 | -0.005 | -5.77
-14 | -0.673 | 0.10815 | -0.005 | -6.225
-13.5 | -0.679 | 0.1013 | -0.005 | -6.701
-13 | -0.682 | 0.09459 | -0.006 | -7.207
-12.5 | -0.682 | 0.0883 | -0.006 | -7.718
-12 | -0.678 | 0.0849 | -0.007 | -7.986
-11.5 | -0.671 | 0.07875 | -0.007 | -8.52
-11 | -0.66 | 0.07336 | -0.007 | -8.999
-10.5 | -0.646 | 0.06937 | -0.008 | -9.309
-10 | -0.627 | 0.06496 | -0.008 | -9.659
-9.5 | -0.604 | 0.06083 | -0.009 | -9.931
-9 | -0.576 | 0.05712 | -0.009 | -10.085
-8.5 | -0.546 | 0.05339 | -0.009 | -10.217
-8 | -0.512 | 0.05014 | -0.01 | -10.219
-7.5 | -0.477 | 0.04742 | -0.01 | -10.053
-7 | -0.439 | 0.04455 | -0.011 | -9.857
-6.5 | -0.399 | 0.04211 | -0.011 | -9.484
-6 | -0.358 | 0.03953 | -0.012 | -9.058
-5.5 | -0.315 | 0.03735 | -0.013 | -8.431
-5 | -0.335 | 0.00914 | -0.028 | -36.641
-4.5 | -0.278 | 0.00972 | -0.029 | -28.644
-4 | -0.22 | 0.0094 | -0.03 | -23.443
-3.5 | -0.161 | 0.00914 | -0.031 | -17.656
-3 | -0.102 | 0.00891 | -0.032 | -11.441
-2.5 | -0.042 | 0.00874 | -0.033 | -4.812
-2 | 0.018 | 0.00853 | -0.034 | 2.133
-1.5 | 0.079 | 0.00831 | -0.035 | 9.468
-1 | 0.139 | 0.0081 | -0.036 | 17.2
-0.5 | 0.2 | 0.00781 | -0.037 | 25.637
0 | 0.261 | 0.0077 | -0.038 | 33.886
0.5 | 0.321 | 0.00504 | -0.039 | 63.596
1 | 0.381 | 0.00509 | -0.04 | 74.831
1.5 | 0.441 | 0.00547 | -0.041 | 80.502
2 | 0.5 | 0.00553 | -0.042 | 90.494
2.5 | 0.56 | 0.00559 | -0.043 | 100.053
3 | 0.619 | 0.00569 | -0.044 | 108.669
3.5 | 0.678 | 0.00588 | -0.045 | 115.302
4 | 0.735 | 0.00677 | -0.045 | 108.633
4.5 | 0.791 | 0.00734 | -0.046 | 107.846
5 | 0.846 | 0.00785 | -0.047 | 107.778
5.5 | 0.894 | 0.0133 | -0.048 | 67.17
6 | 0.946 | 0.0138 | -0.049 | 68.558
6.5 | 0.996 | 0.0144 | -0.05 | 69.202
7 | 1.045 | 0.01505 | -0.051 | 69.421
7.5 | 1.091 | 0.01576 | -0.052 | 69.178
8 | 1.134 | 0.01653 | -0.053 | 68.602
8.5 | 1.174 | 0.01736 | -0.053 | 67.647
9 | 1.208 | 0.01822 | -0.054 | 66.322
9.5 | 1.238 | 0.01919 | -0.055 | 64.513
10 | 1.263 | 0.02013 | -0.056 | 62.728
10.5 | 1.283 | 0.02126 | -0.057 | 60.334
11 | 1.297 | 0.02237 | -0.058 | 57.994
11.5 | 1.3 | 0.02362 | -0.059 | 55.041
12 | 1.296 | 0.02509 | -0.059 | 51.64
12.5 | 1.283 | 0.02682 | -0.06 | 47.858
13 | 1.261 | 0.02948 | -0.06 | 42.786
13.5 | 1.057 | 0.09222 | -0.033 | 11.458
14 | 1.035 | 0.09897 | -0.033 | 10.46
14.5 | 1.01 | 0.10554 | -0.032 | 9.574
15 | 0.983 | 0.11331 | -0.031 | 8.673
15.5 | 0.953 | 0.12056 | -0.031 | 7.904
16 | 0.921 | 0.12819 | -0.031 | 7.187
16.5 | 0.888 | 0.13737 | -0.031 | 6.467

## 42. Re 1M Mach 0.00 (2)
BIGFOIL.COM POLAR EXPORT
NACA66-414 a=0.2
NACA66-414 a=0.2 |  |  |  | Cl Max: | 1.271 | at alpha= | 18 | deg
XFOIL ncrit=9 |  |  |  | L/D Max: | 119.036 | at alpha= | 4.5 | deg
Re: | 1000000 |  |  | Cd Min: | 0.12432 | at alpha= | -13.5 | deg
Mach: | 0 |  |  | Cl=0 at alpha= | -2.5575 | deg
|  |  |  | @ Cl=0.1, Cd= | 0.0086885
|  |  |  | @ Cl=0.4, Cd= | 0.0060223
|  |  |  | @ Cl=0.6, Cd= | 0.0060089
alpha (deg) | Cl | Cd | Cm | Cl/Cd
-13.5 | -0.3909 | 0.12432 | -0.0474 | -3.1443
-13 | -0.374 | 0.11946 | -0.0496 | -3.1308
-12.5 | -0.3641 | 0.11271 | -0.053 | -3.2304
-12 | -0.3715 | 0.1011 | -0.0595 | -3.6746
-11.5 | -0.3769 | 0.09067 | -0.0649 | -4.1568
-11 | -0.3976 | 0.07655 | -0.0743 | -5.194
-9 | -0.5529 | 0.03969 | -0.0627 | -13.9305
-8.5 | -0.5773 | 0.02602 | -0.0528 | -22.1868
-8 | -0.5508 | 0.02067 | -0.0493 | -26.6473
-7.5 | -0.5042 | 0.01943 | -0.0486 | -25.9496
-7 | -0.4559 | 0.01789 | -0.048 | -25.4835
-6.5 | -0.4049 | 0.01634 | -0.0477 | -24.7797
-6 | -0.3522 | 0.01515 | -0.0476 | -23.2475
-5.5 | -0.2993 | 0.01335 | -0.0476 | -22.4195
-5 | -0.2484 | 0.01217 | -0.0472 | -20.4108
-4 | -0.1457 | 0.01095 | -0.0465 | -13.3059
-3.5 | -0.0945 | 0.0104 | -0.046 | -9.0865
-3 | -0.0462 | 0.00962 | -0.045 | -4.8025
-2.5 | 0.006 | 0.00927 | -0.0447 | 0.64725
-2 | 0.0598 | 0.00896 | -0.0447 | 6.6741
-1.5 | 0.1131 | 0.0086 | -0.0446 | 13.1512
-1 | 0.145 | 0.0064 | -0.0414 | 22.6562
-0.5 | 0.1937 | 0.00591 | -0.0404 | 32.775
0 | 0.2494 | 0.00592 | -0.0404 | 42.1284
0.5 | 0.3066 | 0.00597 | -0.0409 | 51.3568
1 | 0.3637 | 0.00606 | -0.0414 | 60.0165
1.5 | 0.4215 | 0.006 | -0.0422 | 70.25
2 | 0.4791 | 0.00601 | -0.043 | 79.7171
2.5 | 0.5366 | 0.00599 | -0.0438 | 89.5826
3 | 0.5939 | 0.00601 | -0.0446 | 98.8186
3.5 | 0.6503 | 0.006 | -0.0451 | 108.3833
4 | 0.705 | 0.006 | -0.0453 | 117.5
4.5 | 0.7535 | 0.00633 | -0.0443 | 119.0363
5.5 | 0.8213 | 0.00818 | -0.0374 | 100.4034
6 | 0.8489 | 0.00911 | -0.0328 | 93.1833
6.5 | 0.8593 | 0.01024 | -0.0251 | 83.916
7 | 0.8553 | 0.01221 | -0.0157 | 70.0491
7.5 | 0.8616 | 0.01411 | -0.0085 | 61.0631
8 | 0.89 | 0.01508 | -0.0049 | 59.0186
8.5 | 0.9218 | 0.0161 | -0.0021 | 57.2547
9 | 0.9795 | 0.01737 | -0.0053 | 56.3903
9.5 | 1.0056 | 0.01894 | -0.0024 | 53.094
10 | 1.0364 | 0.02025 | -0.0002 | 51.1802
10.5 | 1.0634 | 0.02183 | 0.0023 | 48.7128
11 | 1.0855 | 0.02377 | 0.0051 | 45.6668
11.5 | 1.099 | 0.02638 | 0.0085 | 41.6603
12 | 1.1267 | 0.02811 | 0.0103 | 40.0818
12.5 | 1.1504 | 0.0302 | 0.0122 | 38.0927
13 | 1.1744 | 0.03233 | 0.0138 | 36.3254
13.5 | 1.1789 | 0.03617 | 0.0166 | 32.5933
14 | 1.1989 | 0.0389 | 0.018 | 30.8201
14.5 | 1.2177 | 0.04188 | 0.0191 | 29.0759
15 | 1.2354 | 0.04508 | 0.0198 | 27.4046
15.5 | 1.2515 | 0.04861 | 0.0202 | 25.7457
16 | 1.2602 | 0.0531 | 0.0205 | 23.7326
16.5 | 1.255 | 0.05938 | 0.0207 | 21.1351
17 | 1.2682 | 0.06397 | 0.0197 | 19.8249
17.5 | 1.2705 | 0.07009 | 0.0183 | 18.1267
18 | 1.271 | 0.07676 | 0.0164 | 16.5581
18.5 | 1.2687 | 0.08419 | 0.0137 | 15.0695
19 | 1.2637 | 0.0923 | 0.0103 | 13.6912
19.5 | 1.2514 | 0.10192 | 0.0059 | 12.2783
20 | 1.229 | 0.11354 | 0.0003 | 10.8244

## 43. Re 1M Mach 0.10 (1)
BIGFOIL.COM POLAR EXPORT
NACA66-414 a=0.2
NACA66-414 a=0.2 |  |  |  | Cl Max: | 1.293 | at alpha= | 11 | deg
JavaFoil+Calcfoil stall+Eppler ext transition |  |  |  | L/D Max: | 114.856 | at alpha= | 3.5 | deg
Re: | 1000000 |  |  | Cd Min: | 0.00505 | at alpha= | 0.5 | deg
Mach: | 0.1 |  |  | Cl=0 at alpha= | -2.15 | deg
|  |  |  | @ Cl=0.1, Cd= | 0.0082953
|  |  |  | @ Cl=0.4, Cd= | 0.0052192
|  |  |  | @ Cl=0.6, Cd= | 0.0056751
alpha (deg) | Cl | Cd | Cm | Cl/Cd
-17.5 | -0.514 | 0.1724 | -0.003 | -2.983
-17 | -0.538 | 0.16424 | -0.003 | -3.275
-16.5 | -0.561 | 0.15549 | -0.003 | -3.606
-16 | -0.583 | 0.14436 | -0.004 | -4.04
-15.5 | -0.605 | 0.13637 | -0.004 | -4.433
-15 | -0.624 | 0.12535 | -0.004 | -4.98
-14.5 | -0.638 | 0.11906 | -0.005 | -5.359
-14 | -0.649 | 0.11069 | -0.005 | -5.868
-13.5 | -0.658 | 0.10294 | -0.005 | -6.396
-13 | -0.664 | 0.09624 | -0.006 | -6.904
-12.5 | -0.667 | 0.09144 | -0.006 | -7.297
-12 | -0.667 | 0.08544 | -0.007 | -7.801
-11.5 | -0.662 | 0.07898 | -0.007 | -8.38
-11 | -0.653 | 0.0748 | -0.007 | -8.735
-10.5 | -0.641 | 0.06934 | -0.008 | -9.242
-10 | -0.625 | 0.06581 | -0.008 | -9.491
-9.5 | -0.602 | 0.06149 | -0.009 | -9.791
-9 | -0.575 | 0.05705 | -0.009 | -10.085
-8.5 | -0.545 | 0.05376 | -0.009 | -10.143
-8 | -0.513 | 0.05037 | -0.01 | -10.179
-7.5 | -0.478 | 0.04755 | -0.01 | -10.044
-7 | -0.44 | 0.04472 | -0.011 | -9.84
-6.5 | -0.401 | 0.04226 | -0.011 | -9.478
-6 | -0.359 | 0.03964 | -0.012 | -9.065
-5.5 | -0.316 | 0.03744 | -0.013 | -8.442
-5 | -0.272 | 0.03495 | -0.015 | -7.791
-4.5 | -0.279 | 0.00893 | -0.029 | -31.277
-4 | -0.221 | 0.00952 | -0.03 | -23.258
-3.5 | -0.162 | 0.00915 | -0.031 | -17.723
-3 | -0.102 | 0.00893 | -0.032 | -11.474
-2.5 | -0.042 | 0.00873 | -0.033 | -4.844
-2 | 0.018 | 0.00855 | -0.034 | 2.138
-1.5 | 0.079 | 0.00834 | -0.035 | 9.486
-1 | 0.14 | 0.00821 | -0.036 | 17.054
-0.5 | 0.201 | 0.00789 | -0.037 | 25.508
0 | 0.262 | 0.00768 | -0.038 | 34.149
0.5 | 0.322 | 0.00505 | -0.039 | 63.812
1 | 0.383 | 0.00512 | -0.04 | 74.684
1.5 | 0.443 | 0.00547 | -0.041 | 80.849
2 | 0.502 | 0.00555 | -0.042 | 90.524
2.5 | 0.562 | 0.00563 | -0.043 | 99.881
3 | 0.621 | 0.0057 | -0.044 | 109.06
3.5 | 0.681 | 0.00593 | -0.045 | 114.856
4 | 0.738 | 0.00682 | -0.046 | 108.3
4.5 | 0.795 | 0.00737 | -0.047 | 107.799
5 | 0.85 | 0.00794 | -0.048 | 107.02
5.5 | 0.898 | 0.01338 | -0.048 | 67.075
6 | 0.95 | 0.0139 | -0.049 | 68.341
6.5 | 1 | 0.0145 | -0.05 | 69.011
7 | 1.049 | 0.01516 | -0.051 | 69.181
7.5 | 1.094 | 0.01589 | -0.052 | 68.864
8 | 1.138 | 0.01669 | -0.053 | 68.16
8.5 | 1.177 | 0.01753 | -0.054 | 67.158
9 | 1.211 | 0.01842 | -0.055 | 65.712
9.5 | 1.239 | 0.01939 | -0.055 | 63.914
10 | 1.263 | 0.02037 | -0.056 | 61.986
10.5 | 1.281 | 0.02151 | -0.057 | 59.531
11 | 1.293 | 0.02266 | -0.058 | 57.076
11.5 | 1.293 | 0.02395 | -0.059 | 54.009
12 | 1.285 | 0.02549 | -0.06 | 50.413
12.5 | 1.077 | 0.08068 | -0.035 | 13.347
13 | 1.068 | 0.08377 | -0.038 | 12.746
13.5 | 1.035 | 0.09541 | -0.031 | 10.848
14 | 1.01 | 0.10149 | -0.031 | 9.954
14.5 | 0.982 | 0.10852 | -0.031 | 9.048
15 | 0.95 | 0.11543 | -0.031 | 8.234
15.5 | 0.916 | 0.12464 | -0.031 | 7.346
16 | 0.88 | 0.12925 | -0.031 | 6.806

## 44. Re 1M Mach 0.10 (2)
BIGFOIL.COM POLAR EXPORT
NACA66-414 a=0.2
NACA66-414 a=0.2 |  |  |  | Cl Max: | 1.256 | at alpha= | 17 | deg
XFOIL ncrit=9 |  |  |  | L/D Max: | 118.668 | at alpha= | 4.5 | deg
Re: | 1000000 |  |  | Cd Min: | 0.12505 | at alpha= | -13.5 | deg
Mach: | 0.1 |  |  | Cl=0 at alpha= | -2.564 | deg
|  |  |  | @ Cl=0.1, Cd= | 0.008716
|  |  |  | @ Cl=0.4, Cd= | 0.0060406
|  |  |  | @ Cl=0.6, Cd= | 0.0060195
alpha (deg) | Cl | Cd | Cm | Cl/Cd
-13.5 | -0.3888 | 0.12505 | -0.0473 | -3.1092
-13 | -0.3713 | 0.12019 | -0.0496 | -3.0893
-12.5 | -0.3611 | 0.11349 | -0.0529 | -3.1818
-12 | -0.3674 | 0.10205 | -0.0594 | -3.6002
-11.5 | -0.3713 | 0.09193 | -0.0646 | -4.0389
-11 | -0.3865 | 0.07933 | -0.0722 | -4.8721
-9 | -0.5373 | 0.04208 | -0.0654 | -12.7685
-8.5 | -0.5691 | 0.02805 | -0.0553 | -20.2888
-8 | -0.5503 | 0.02153 | -0.0506 | -25.5597
-7.5 | -0.505 | 0.02001 | -0.0496 | -25.2374
-7 | -0.4572 | 0.0184 | -0.0488 | -24.8478
-6.5 | -0.4065 | 0.01663 | -0.0484 | -24.4438
-6 | -0.3537 | 0.01534 | -0.0482 | -23.0574
-5.5 | -0.3001 | 0.01373 | -0.0481 | -21.8572
-5 | -0.2488 | 0.01227 | -0.0478 | -20.2771
-4.5 | -0.1967 | 0.01171 | -0.0475 | -16.7976
-4 | -0.1454 | 0.01101 | -0.047 | -13.2062
-3.5 | -0.0941 | 0.01044 | -0.0465 | -9.0134
-3 | -0.0456 | 0.00966 | -0.0455 | -4.7205
-2.5 | 0.0067 | 0.00931 | -0.0451 | 0.71966
-2 | 0.0607 | 0.00898 | -0.0451 | 6.7595
-1.5 | 0.1143 | 0.00862 | -0.045 | 13.2599
-1 | 0.1501 | 0.00678 | -0.0423 | 22.1386
-0.5 | 0.195 | 0.00592 | -0.0406 | 32.9392
0 | 0.251 | 0.00594 | -0.0407 | 42.2559
0.5 | 0.3085 | 0.00599 | -0.0412 | 51.5025
1 | 0.3658 | 0.00607 | -0.0417 | 60.2636
1.5 | 0.424 | 0.00602 | -0.0425 | 70.4319
2 | 0.482 | 0.00602 | -0.0433 | 80.0664
2.5 | 0.5398 | 0.006 | -0.044 | 89.9667
3 | 0.5974 | 0.00602 | -0.0448 | 99.2359
3.5 | 0.6542 | 0.00601 | -0.0453 | 108.8519
4 | 0.7089 | 0.00603 | -0.0454 | 117.5622
4.5 | 0.7571 | 0.00638 | -0.0443 | 118.6677
5 | 0.7909 | 0.00733 | -0.0407 | 107.899
5.5 | 0.8237 | 0.00825 | -0.037 | 99.8424
6 | 0.8498 | 0.0092 | -0.0321 | 92.3696
6.5 | 0.8584 | 0.01036 | -0.0239 | 82.8571
7 | 0.8534 | 0.01243 | -0.0145 | 68.6565
7.5 | 0.8611 | 0.0143 | -0.0076 | 60.2168
8.5 | 0.9229 | 0.01632 | -0.0013 | 56.5502
9 | 0.9793 | 0.01768 | -0.0043 | 55.3903
9.5 | 1.0055 | 0.01927 | -0.0013 | 52.1796
10 | 1.0358 | 0.02065 | 0.001 | 50.1598
10.5 | 1.0622 | 0.02231 | 0.0036 | 47.6109
11 | 1.0819 | 0.02446 | 0.0066 | 44.2314
11.5 | 1.0976 | 0.02699 | 0.0098 | 40.6669
12 | 1.1242 | 0.02885 | 0.0117 | 38.9671
12.5 | 1.1473 | 0.03106 | 0.0137 | 36.9382
13 | 1.1703 | 0.03336 | 0.0153 | 35.0809
13.5 | 1.1761 | 0.03721 | 0.018 | 31.6071
14 | 1.1951 | 0.04013 | 0.0194 | 29.7807
14.5 | 1.2126 | 0.04336 | 0.0205 | 27.9659
15 | 1.2292 | 0.04679 | 0.0211 | 26.2706
15.5 | 1.2439 | 0.05062 | 0.0215 | 24.5733
16 | 1.239 | 0.05672 | 0.0219 | 21.8441
16.5 | 1.2458 | 0.06199 | 0.0214 | 20.0968
17 | 1.256 | 0.06716 | 0.0202 | 18.7016
17.5 | 1.2551 | 0.07394 | 0.0185 | 16.9746
18 | 1.2538 | 0.08117 | 0.0161 | 15.4466
18.5 | 1.2486 | 0.08929 | 0.0129 | 13.9836
19 | 1.239 | 0.09849 | 0.0088 | 12.58
19.5 | 1.218 | 0.10985 | 0.0034 | 11.0878
20 | 1.1837 | 0.12411 | -0.004 | 9.5375

## 45. Re 1M Mach 0.25 (1)
BIGFOIL.COM POLAR EXPORT
NACA66-414 a=0.2
NACA66-414 a=0.2 |  |  |  | Cl Max: | 1.259 | at alpha= | 10.5 | deg
JavaFoil+Calcfoil stall+Eppler ext transition |  |  |  | L/D Max: | 109.522 | at alpha= | 3 | deg
Re: | 1000000 |  |  | Cd Min: | 0.00491 | at alpha= | 0.5 | deg
Mach: | 0.25 |  |  | Cl=0 at alpha= | -2.1532 | deg
|  |  |  | @ Cl=0.1, Cd= | 0.0083564
|  |  |  | @ Cl=0.4, Cd= | 0.0054977
|  |  |  | @ Cl=0.6, Cd= | 0.14922
alpha (deg) | Cl | Cd | Cm | Cl/Cd
-15.5 | -0.279 | 0.18575 | -0.004 | -1.501
-15 | -0.341 | 0.16573 | -0.004 | -2.06
-14.5 | -0.391 | 0.15097 | -0.005 | -2.589
-14 | -0.436 | 0.13357 | -0.005 | -3.262
-13.5 | -0.476 | 0.12335 | -0.005 | -3.86
-13 | -0.511 | 0.10893 | -0.006 | -4.694
-12.5 | -0.541 | 0.10303 | -0.006 | -5.252
-12 | -0.565 | 0.09462 | -0.007 | -5.971
-11.5 | -0.582 | 0.08594 | -0.007 | -6.777
-11 | -0.593 | 0.07975 | -0.007 | -7.437
-10.5 | -0.597 | 0.07426 | -0.008 | -8.04
-10 | -0.594 | 0.06842 | -0.008 | -8.685
-9.5 | -0.582 | 0.06385 | -0.009 | -9.115
-9 | -0.563 | 0.05899 | -0.009 | -9.548
-8.5 | -0.54 | 0.05543 | -0.01 | -9.736
-8 | -0.512 | 0.05187 | -0.01 | -9.862
-7.5 | -0.48 | 0.04846 | -0.01 | -9.897
-7 | -0.444 | 0.04536 | -0.011 | -9.798
-6.5 | -0.406 | 0.04253 | -0.012 | -9.553
-6 | -0.365 | 0.04025 | -0.012 | -9.081
-5.5 | -0.322 | 0.03807 | -0.013 | -8.467
-5 | -0.278 | 0.03585 | -0.014 | -7.743
-4.5 | -0.232 | 0.03353 | -0.016 | -6.905
-4 | -0.226 | 0.00886 | -0.031 | -25.551
-3.5 | -0.166 | 0.00899 | -0.032 | -18.495
-3 | -0.105 | 0.00876 | -0.033 | -12.003
-2.5 | -0.043 | 0.00885 | -0.034 | -4.905
-2 | 0.019 | 0.00867 | -0.035 | 2.166
-1.5 | 0.081 | 0.00848 | -0.036 | 9.579
-1 | 0.144 | 0.00807 | -0.037 | 17.833
-0.5 | 0.207 | 0.00775 | -0.038 | 26.658
0 | 0.269 | 0.00763 | -0.039 | 35.302
0.5 | 0.331 | 0.00491 | -0.04 | 67.301
1 | 0.392 | 0.00549 | -0.041 | 71.446
1.5 | 0.454 | 0.00555 | -0.042 | 81.785
2 | 0.515 | 0.00564 | -0.043 | 91.436
2.5 | 0.576 | 0.00572 | -0.044 | 100.764
3 | 0.637 | 0.00582 | -0.045 | 109.522
3.5 | 0.698 | 0.00641 | -0.046 | 108.92
4 | 0.757 | 0.00711 | -0.047 | 106.386
4.5 | 0.815 | 0.00765 | -0.048 | 106.513
5 | 0.871 | 0.00832 | -0.049 | 104.658
5.5 | 0.919 | 0.01383 | -0.049 | 66.493
6 | 0.972 | 0.01443 | -0.05 | 67.35
6.5 | 1.023 | 0.01513 | -0.051 | 67.597
7 | 1.07 | 0.01587 | -0.052 | 67.454
7.5 | 1.115 | 0.01661 | -0.053 | 67.13
8 | 1.156 | 0.01759 | -0.054 | 65.694
8.5 | 1.192 | 0.01846 | -0.055 | 64.586
9 | 1.22 | 0.0196 | -0.056 | 62.23
9.5 | 1.241 | 0.02059 | -0.057 | 60.249
10 | 1.254 | 0.02193 | -0.058 | 57.183
10.5 | 1.259 | 0.02302 | -0.059 | 54.678
11 | 1.054 | 0.0704 | -0.031 | 14.966
11.5 | 1.034 | 0.0765 | -0.029 | 13.513
12 | 1.007 | 0.08288 | -0.03 | 12.156
12.5 | 0.97 | 0.08927 | -0.029 | 10.864
13 | 0.923 | 0.09538 | -0.029 | 9.677
13.5 | 0.868 | 0.10479 | -0.029 | 8.284
14 | 0.805 | 0.11291 | -0.028 | 7.13
14.5 | 0.735 | 0.12481 | -0.028 | 5.892
15 | 0.66 | 0.141 | -0.027 | 4.681
15.5 | 0.58 | 0.14922 | -0.026 | 3.884

## 46. Re 1M Mach 0.25 (2)
BIGFOIL.COM POLAR EXPORT
NACA66-414 a=0.2
NACA66-414 a=0.2 |  |  |  | Cl Max: | 1.1852 | at alpha= | 15 | deg
XFOIL ncrit=9 |  |  |  | L/D Max: | 118.78 | at alpha= | 4 | deg
Re: | 1000000 |  |  | Cd Min: | 0.22719 | at alpha= | -20 | deg
Mach: | 0.25 |  |  | Cl=0 at alpha= | -2.6058 | deg
|  |  |  | @ Cl=0.1, Cd= | 0.0088764
|  |  |  | @ Cl=0.4, Cd= | 0.00616
|  |  |  | @ Cl=0.6, Cd= | 0.0061056
alpha (deg) | Cl | Cd | Cm | Cl/Cd
-20 | -0.5643 | 0.22719 | 0.008 | -2.4838
-19.5 | -0.5463 | 0.22011 | 0.0036 | -2.4819
-19 | -0.5305 | 0.21231 | -0.0014 | -2.4987
-18.5 | -0.515 | 0.20437 | -0.0057 | -2.5199
-18 | -0.4958 | 0.19847 | -0.0093 | -2.4981
-17.5 | -0.4784 | 0.19223 | -0.0132 | -2.4887
-17 | -0.4507 | 0.18384 | -0.021 | -2.4516
-16.5 | -0.4413 | 0.1762 | -0.0244 | -2.5045
-16 | -0.4315 | 0.16824 | -0.0283 | -2.5648
-15.5 | -0.4148 | 0.16174 | -0.0308 | -2.5646
-15 | -0.3989 | 0.15547 | -0.0341 | -2.5658
-14.5 | -0.3905 | 0.14701 | -0.0389 | -2.6563
-14 | -0.3834 | 0.13828 | -0.0434 | -2.7726
-13.5 | -0.3782 | 0.12881 | -0.0474 | -2.9361
-13 | -0.3584 | 0.12389 | -0.0495 | -2.8929
-12.5 | -0.3464 | 0.11728 | -0.0529 | -2.9536
-12 | -0.349 | 0.10647 | -0.0593 | -3.2779
-11.5 | -0.3475 | 0.09736 | -0.0638 | -3.5692
-11 | -0.3515 | 0.08712 | -0.0693 | -4.0347
-10.5 | -0.3704 | 0.07603 | -0.0755 | -4.8718
-10 | -0.404 | 0.06397 | -0.0833 | -6.3155
-9.5 | -0.4366 | 0.05668 | -0.0826 | -7.7029
-8.5 | -0.4911 | 0.04195 | -0.0702 | -11.7068
-8 | -0.5087 | 0.03099 | -0.0622 | -16.415
-7.5 | -0.4957 | 0.02517 | -0.0571 | -19.6941
-7 | -0.4565 | 0.02241 | -0.0548 | -20.3704
-6.5 | -0.4126 | 0.01915 | -0.0528 | -21.5457
-6 | -0.3612 | 0.01679 | -0.0518 | -21.5128
-5.5 | -0.3063 | 0.01529 | -0.0513 | -20.0327
-5 | -0.2511 | 0.01296 | -0.0511 | -19.375
-4.5 | -0.1969 | 0.01214 | -0.0508 | -16.2191
-4 | -0.1436 | 0.01137 | -0.0502 | -12.6297
-3.5 | -0.0914 | 0.01069 | -0.0494 | -8.55
-3 | -0.041 | 0.00997 | -0.0482 | -4.1123
-2.5 | 0.011 | 0.00946 | -0.0474 | 1.1628
-2 | 0.0659 | 0.0091 | -0.0472 | 7.2418
-1.5 | 0.1208 | 0.00874 | -0.0469 | 13.8215
-1 | 0.1705 | 0.00804 | -0.046 | 21.2065
-0.5 | 0.2017 | 0.006 | -0.042 | 33.6167
0 | 0.2597 | 0.00604 | -0.0421 | 42.9967
0.5 | 0.3189 | 0.00615 | -0.0425 | 51.8537
1 | 0.3777 | 0.00616 | -0.0429 | 61.3149
1.5 | 0.438 | 0.00616 | -0.0438 | 71.1039
2 | 0.4976 | 0.00611 | -0.0445 | 81.4403
2.5 | 0.5573 | 0.00612 | -0.0453 | 91.0621
3 | 0.6165 | 0.0061 | -0.0459 | 101.0656
3.5 | 0.6753 | 0.00612 | -0.0465 | 110.3431
4 | 0.7305 | 0.00615 | -0.0462 | 118.7805
4.5 | 0.7756 | 0.00667 | -0.044 | 116.2819
5 | 0.8075 | 0.00765 | -0.0396 | 105.5556
5.5 | 0.8344 | 0.00862 | -0.0344 | 96.7981
6 | 0.8477 | 0.00961 | -0.0265 | 88.2102
6.5 | 0.8539 | 0.01115 | -0.0182 | 76.583
7 | 0.8454 | 0.01361 | -0.0085 | 62.1161
7.5 | 0.8601 | 0.01537 | -0.0026 | 55.9597
8 | 0.8888 | 0.01649 | 0.0013 | 53.8993
8.5 | 0.9281 | 0.0177 | 0.0029 | 52.435
9 | 0.9764 | 0.01951 | 0.0015 | 50.0461
9.5 | 1.0034 | 0.02125 | 0.0045 | 47.2188
10 | 1.0305 | 0.02306 | 0.0074 | 44.6878
10.5 | 1.0533 | 0.0252 | 0.0104 | 41.7976
11 | 1.0614 | 0.02844 | 0.0145 | 37.3207
11.5 | 1.0856 | 0.03077 | 0.0168 | 35.2811
12 | 1.1075 | 0.0334 | 0.0191 | 33.1587
12.5 | 1.1278 | 0.03629 | 0.0212 | 31.0774
13 | 1.1398 | 0.04001 | 0.0233 | 28.4879
13.5 | 1.1552 | 0.0437 | 0.0249 | 26.4348
14 | 1.1664 | 0.04797 | 0.0264 | 24.3152
14.5 | 1.1777 | 0.05256 | 0.0269 | 22.4068
15 | 1.1852 | 0.0578 | 0.0268 | 20.5052
15.5 | 1.1738 | 0.06557 | 0.0263 | 17.9015
16 | 1.1685 | 0.07325 | 0.0246 | 15.9522
16.5 | 1.1524 | 0.08297 | 0.0215 | 13.8894
17 | 1.1438 | 0.09228 | 0.0174 | 12.3949
17.5 | 1.1181 | 0.1048 | 0.0114 | 10.6689
18 | 1.0995 | 0.11687 | 0.0047 | 9.4079
18.5 | 1.0675 | 0.13217 | -0.0042 | 8.0767
19 | 1.0287 | 0.14989 | -0.0149 | 6.863
20 | 0.869 | 0.21905 | -0.0502 | 3.9671

## 47. Re 1M Mach 0.50 (1)
BIGFOIL.COM POLAR EXPORT
NACA66-414 a=0.2
NACA66-414 a=0.2 |  |  |  | Cl Max: | 1.198 | at alpha= | 20 | deg
JavaFoil+Calcfoil stall+Eppler ext transition |  |  |  | L/D Max: | 102.915 | at alpha= | 2.5 | deg
Re: | 1000000 |  |  | Cd Min: | 0.00579 | at alpha= | 0.5 | deg
Mach: | 0.5 |  |  | Cl=0 at alpha= | -2.1522 | deg
|  |  |  | @ Cl=0.1, Cd= | 0.0078
|  |  |  | @ Cl=0.4, Cd= | 0.0058288
|  |  |  | @ Cl=0.6, Cd= | 0.0061182
alpha (deg) | Cl | Cd | Cm | Cl/Cd
-20 | -0.982 | 0.20202 | -0.002 | -4.863
-19.5 | -0.953 | 0.1884 | -0.002 | -5.061
-19 | -0.926 | 0.18117 | -0.003 | -5.113
-18.5 | -0.9 | 0.17665 | -0.003 | -5.092
-18 | -0.873 | 0.17427 | -0.003 | -5.007
-17.5 | -0.846 | 0.16478 | -0.004 | -5.134
-17 | -0.819 | 0.16234 | -0.004 | -5.043
-16.5 | -0.79 | 0.15537 | -0.005 | -5.085
-16 | -0.763 | 0.14975 | -0.005 | -5.094
-15.5 | -0.736 | 0.15101 | -0.005 | -4.873
-15 | -0.709 | 0.14613 | -0.006 | -4.85
-14.5 | -0.682 | 0.13952 | -0.006 | -4.886
-14 | -0.655 | 0.13567 | -0.007 | -4.824
-13.5 | -0.626 | 0.12893 | -0.007 | -4.854
-13 | -0.599 | 0.12518 | -0.007 | -4.782
-12.5 | -0.571 | 0.12014 | -0.008 | -4.755
-12 | -0.544 | 0.11818 | -0.008 | -4.603
-11.5 | -0.517 | 0.11345 | -0.009 | -4.554
-11 | -0.489 | 0.10522 | -0.009 | -4.65
-10.5 | -0.462 | 0.10488 | -0.009 | -4.402
-10 | -0.434 | 0.09637 | -0.01 | -4.505
-9.5 | -0.406 | 0.09169 | -0.01 | -4.429
-9 | -0.379 | 0.08941 | -0.01 | -4.234
-8.5 | -0.351 | 0.08483 | -0.011 | -4.138
-8 | -0.323 | 0.08259 | -0.011 | -3.916
-7.5 | -0.296 | 0.07751 | -0.012 | -3.818
-7 | -0.268 | 0.06222 | -0.012 | -4.309
-6.5 | -0.356 | 0.05064 | -0.012 | -7.034
-6 | -0.363 | 0.04444 | -0.012 | -8.172
-5.5 | -0.337 | 0.04063 | -0.013 | -8.288
-5 | -0.297 | 0.03787 | -0.014 | -7.856
-4.5 | -0.251 | 0.03554 | -0.015 | -7.064
-4 | -0.201 | 0.03356 | -0.016 | -5.982
-3.5 | -0.149 | 0.03127 | -0.019 | -4.755
-3 | -0.116 | 0.00921 | -0.036 | -12.602
-2.5 | -0.048 | 0.00872 | -0.037 | -5.514
-2 | 0.021 | 0.00888 | -0.039 | 2.348
-1.5 | 0.09 | 0.00777 | -0.04 | 11.643
-1 | 0.16 | 0.00798 | -0.041 | 20.091
-0.5 | 0.231 | 0.00783 | -0.042 | 29.463
0 | 0.299 | 0.00809 | -0.043 | 36.972
0.5 | 0.367 | 0.00579 | -0.044 | 63.365
1 | 0.435 | 0.00587 | -0.045 | 74.121
1.5 | 0.504 | 0.00596 | -0.046 | 84.519
2 | 0.571 | 0.00605 | -0.048 | 94.386
2.5 | 0.639 | 0.00621 | -0.049 | 102.915
3 | 0.707 | 0.00695 | -0.05 | 101.778
3.5 | 0.773 | 0.00774 | -0.051 | 99.886
4 | 0.837 | 0.0084 | -0.052 | 99.652
4.5 | 0.9 | 0.00921 | -0.053 | 97.731
5 | 0.954 | 0.01548 | -0.054 | 61.63
5.5 | 1.01 | 0.01637 | -0.055 | 61.705
6 | 1.061 | 0.01733 | -0.056 | 61.211
6.5 | 1.105 | 0.01829 | -0.057 | 60.381
7 | 1.138 | 0.01957 | -0.058 | 58.153
7.5 | 1.155 | 0.02104 | -0.059 | 54.906
8 | 0.957 | 0.05219 | -0.03 | 18.338
8.5 | 0.882 | 0.05903 | -0.024 | 14.933
9 | 0.61 | 0.06465 | -0.026 | 9.429
9.5 | 0.636 | 0.07709 | -0.025 | 8.252
10 | 0.663 | 0.09801 | -0.028 | 6.769
10.5 | 0.69 | 0.10092 | -0.028 | 6.839
11 | 0.717 | 0.10464 | -0.029 | 6.849
11.5 | 0.743 | 0.10789 | -0.029 | 6.889
12 | 0.771 | 0.1165 | -0.032 | 6.618
12.5 | 0.797 | 0.11992 | -0.033 | 6.65
13 | 0.824 | 0.12348 | -0.033 | 6.671
13.5 | 0.85 | 0.12462 | -0.034 | 6.823
14 | 0.878 | 0.13111 | -0.037 | 6.698
14.5 | 0.904 | 0.1349 | -0.038 | 6.704
15 | 0.931 | 0.14546 | -0.039 | 6.398
15.5 | 0.96 | 0.15736 | -0.042 | 6.1
16 | 0.985 | 0.15964 | -0.042 | 6.169
16.5 | 1.011 | 0.16331 | -0.043 | 6.192
17 | 1.04 | 0.17425 | -0.046 | 5.97
17.5 | 1.066 | 0.17198 | -0.047 | 6.197
18 | 1.092 | 0.17795 | -0.047 | 6.135
18.5 | 1.118 | 0.1848 | -0.049 | 6.051
19 | 1.146 | 0.1928 | -0.051 | 5.946
19.5 | 1.172 | 0.19872 | -0.051 | 5.897
20 | 1.198 | 0.1985 | -0.052 | 6.035

## 48. Re 1M Mach 0.50 (2)
BIGFOIL.COM POLAR EXPORT
NACA66-414 a=0.2
NACA66-414 a=0.2 |  |  |  | Cl Max: | 1.0149 | at alpha= | 11.5 | deg
XFOIL ncrit=9 |  |  |  | L/D Max: | 114.691 | at alpha= | 3.5 | deg
Re: | 1000000 |  |  | Cd Min: | 0.24585 | at alpha= | -20 | deg
Mach: | 0.5 |  |  | Cl=0 at alpha= | -2.8649 | deg
|  |  |  | @ Cl=0.1, Cd= | 0.0097503
|  |  |  | @ Cl=0.4, Cd= | 0.006604
|  |  |  | @ Cl=0.6, Cd= | 0.0065848
alpha (deg) | Cl | Cd | Cm | Cl/Cd
-20 | -0.5977 | 0.24585 | 0.011 | -2.4312
-19.5 | -0.5749 | 0.23716 | 0.0054 | -2.4241
-19 | -0.5515 | 0.22879 | -0.0011 | -2.4105
-18.5 | -0.5274 | 0.22085 | -0.0059 | -2.388
-18 | -0.509 | 0.2142 | -0.0091 | -2.3763
-17.5 | -0.4892 | 0.20698 | -0.0131 | -2.3635
-17 | -0.4696 | 0.19867 | -0.0177 | -2.3637
-16.5 | -0.4505 | 0.19071 | -0.0224 | -2.3622
-15.5 | -0.411 | 0.17512 | -0.0306 | -2.347
-15 | -0.3911 | 0.16792 | -0.0346 | -2.3291
-14.5 | -0.3752 | 0.15934 | -0.04 | -2.3547
-14 | -0.3611 | 0.15087 | -0.0449 | -2.3935
-13.5 | -0.3446 | 0.14239 | -0.0487 | -2.4201
-13 | -0.3225 | 0.13616 | -0.0518 | -2.3685
-12.5 | -0.3099 | 0.12798 | -0.057 | -2.4215
-11.5 | -0.2893 | 0.11073 | -0.0667 | -2.6127
-11 | -0.2747 | 0.10365 | -0.0692 | -2.6503
-10.5 | -0.2607 | 0.09703 | -0.0726 | -2.6868
-9.5 | -0.2537 | 0.07895 | -0.0845 | -3.2134
-9 | -0.2552 | 0.06902 | -0.0916 | -3.6975
-8 | -0.2901 | 0.0516 | -0.0988 | -5.6221
-7.5 | -0.3198 | 0.04659 | -0.0942 | -6.8641
-7 | -0.3396 | 0.04106 | -0.0876 | -8.2708
-6.5 | -0.343 | 0.03504 | -0.0816 | -9.7888
-6 | -0.3319 | 0.02899 | -0.0755 | -11.4488
-5.5 | -0.3063 | 0.02312 | -0.07 | -13.2483
-5 | -0.2601 | 0.01869 | -0.0662 | -13.9165
-4.5 | -0.2019 | 0.01511 | -0.0647 | -13.362
-4 | -0.1363 | 0.01346 | -0.0642 | -10.1263
-3.5 | -0.0725 | 0.01217 | -0.0634 | -5.9573
-3 | -0.014 | 0.01123 | -0.0618 | -1.2467
-2.5 | 0.0378 | 0.01028 | -0.0592 | 3.677
-2 | 0.0948 | 0.00978 | -0.0576 | 9.6933
-1.5 | 0.1543 | 0.00944 | -0.0566 | 16.3453
-1 | 0.2141 | 0.00905 | -0.0557 | 23.6575
-0.5 | 0.2348 | 0.00652 | -0.0487 | 36.0123
0 | 0.2969 | 0.0065 | -0.0479 | 45.6769
0.5 | 0.3632 | 0.00656 | -0.048 | 55.3659
1 | 0.4301 | 0.00664 | -0.0484 | 64.7741
1.5 | 0.4977 | 0.00661 | -0.0489 | 75.295
2 | 0.5649 | 0.00659 | -0.0495 | 85.7208
2.5 | 0.632 | 0.00658 | -0.0499 | 96.0486
3 | 0.6978 | 0.00657 | -0.05 | 106.21
3.5 | 0.7604 | 0.00663 | -0.0491 | 114.6908
4 | 0.803 | 0.00717 | -0.0445 | 111.9944
4.5 | 0.8314 | 0.00794 | -0.0374 | 104.7103
5 | 0.8336 | 0.00915 | -0.026 | 91.1038
5.5 | 0.8404 | 0.01084 | -0.0166 | 77.5277
6 | 0.8503 | 0.01279 | -0.0084 | 66.4816
7 | 0.8352 | 0.01885 | 0.0099 | 44.3077
7.5 | 0.8644 | 0.02061 | 0.0146 | 41.9408
8 | 0.8887 | 0.02267 | 0.0198 | 39.2016
8.5 | 0.9259 | 0.02512 | 0.0219 | 36.8591
9 | 0.9616 | 0.02865 | 0.0221 | 33.5637
9.5 | 0.9735 | 0.0325 | 0.0262 | 29.9538
10 | 0.9886 | 0.03642 | 0.0299 | 27.1444
10.5 | 1.0019 | 0.0407 | 0.0333 | 24.6167
11 | 1.0145 | 0.04545 | 0.0359 | 22.3212
11.5 | 1.0149 | 0.0516 | 0.038 | 19.6686
12 | 1.0085 | 0.05914 | 0.0388 | 17.0528
12.5 | 0.9899 | 0.06877 | 0.0372 | 14.3944
13 | 0.9645 | 0.08015 | 0.033 | 12.0337
13.5 | 0.9372 | 0.09281 | 0.0266 | 10.098
14 | 0.908 | 0.10691 | 0.0184 | 8.4931
14.5 | 0.8825 | 0.12161 | 0.0093 | 7.2568
15 | 0.8587 | 0.13715 | -0.0003 | 6.261
15.5 | 0.8405 | 0.15259 | -0.0095 | 5.5082
16 | 0.8218 | 0.16986 | -0.0188 | 4.8381
16.5 | 0.8192 | 0.18401 | -0.0265 | 4.4519

## 49. Re 2M Mach 0.00 (1)
BIGFOIL.COM POLAR EXPORT
NACA66-414 a=0.2
NACA66-414 a=0.2 |  |  |  | Cl Max: | 1.306 | at alpha= | 11.5 | deg
JavaFoil+Calcfoil stall+Eppler ext transition |  |  |  | L/D Max: | 112.699 | at alpha= | 2.5 | deg
Re: | 2000000 |  |  | Cd Min: | 0.00442 | at alpha= | 1.5 | deg
Mach: | 0 |  |  | Cl=0 at alpha= | -2.15 | deg
|  |  |  | @ Cl=0.1, Cd= | 0.007128
|  |  |  | @ Cl=0.4, Cd= | 0.004497
|  |  |  | @ Cl=0.6, Cd= | 0.0055088
alpha (deg) | Cl | Cd | Cm | Cl/Cd
-18 | -0.541 | 0.16192 | -0.002 | -3.343
-17.5 | -0.562 | 0.15378 | -0.003 | -3.655
-17 | -0.582 | 0.14584 | -0.003 | -3.994
-16.5 | -0.602 | 0.13803 | -0.004 | -4.364
-16 | -0.621 | 0.1289 | -0.004 | -4.82
-15.5 | -0.639 | 0.1218 | -0.004 | -5.247
-15 | -0.655 | 0.11561 | -0.005 | -5.668
-14.5 | -0.666 | 0.10777 | -0.005 | -6.178
-14 | -0.674 | 0.10149 | -0.005 | -6.641
-13.5 | -0.68 | 0.09543 | -0.006 | -7.122
-13 | -0.683 | 0.08998 | -0.006 | -7.588
-12.5 | -0.683 | 0.08423 | -0.007 | -8.104
-12 | -0.679 | 0.08023 | -0.007 | -8.463
-11.5 | -0.672 | 0.07445 | -0.008 | -9.027
-11 | -0.661 | 0.07035 | -0.008 | -9.402
-10.5 | -0.647 | 0.06591 | -0.008 | -9.816
-10 | -0.629 | 0.06133 | -0.009 | -10.253
-9.5 | -0.605 | 0.05789 | -0.009 | -10.454
-9 | -0.577 | 0.05405 | -0.01 | -10.682
-8.5 | -0.547 | 0.051 | -0.01 | -10.723
-8 | -0.514 | 0.04791 | -0.011 | -10.722
-7.5 | -0.478 | 0.04521 | -0.011 | -10.577
-7 | -0.544 | 0.00853 | -0.024 | -63.787
-6.5 | -0.495 | 0.00886 | -0.025 | -55.956
-6 | -0.445 | 0.00932 | -0.026 | -47.703
-5.5 | -0.391 | 0.00899 | -0.027 | -43.467
-5 | -0.335 | 0.00868 | -0.028 | -38.627
-4.5 | -0.278 | 0.00843 | -0.029 | -33.047
-4 | -0.22 | 0.00816 | -0.03 | -26.989
-3.5 | -0.161 | 0.00794 | -0.031 | -20.341
-3 | -0.102 | 0.00771 | -0.032 | -13.22
-2.5 | -0.042 | 0.00757 | -0.033 | -5.558
-2 | 0.018 | 0.00739 | -0.034 | 2.461
-1.5 | 0.079 | 0.00717 | -0.035 | 10.974
-1 | 0.139 | 0.00705 | -0.036 | 19.775
-0.5 | 0.2 | 0.00693 | -0.037 | 28.87
0 | 0.261 | 0.00683 | -0.038 | 38.291
0.5 | 0.321 | 0.0045 | -0.039 | 71.447
1 | 0.382 | 0.00453 | -0.04 | 84.373
1.5 | 0.442 | 0.00442 | -0.041 | 99.988
2 | 0.502 | 0.00455 | -0.042 | 110.4
2.5 | 0.561 | 0.00498 | -0.043 | 112.699
3 | 0.62 | 0.00578 | -0.044 | 107.331
3.5 | 0.679 | 0.00614 | -0.045 | 110.529
4 | 0.736 | 0.00661 | -0.046 | 111.397
4.5 | 0.792 | 0.00707 | -0.046 | 112.021
5 | 0.848 | 0.0076 | -0.047 | 111.485
5.5 | 0.897 | 0.0117 | -0.048 | 76.619
6 | 0.949 | 0.0122 | -0.049 | 77.816
6.5 | 1 | 0.01274 | -0.05 | 78.452
7 | 1.048 | 0.01326 | -0.051 | 79.055
7.5 | 1.095 | 0.01386 | -0.052 | 78.951
8 | 1.138 | 0.01452 | -0.053 | 78.379
8.5 | 1.178 | 0.01526 | -0.054 | 77.204
9 | 1.213 | 0.01601 | -0.055 | 75.743
9.5 | 1.242 | 0.01682 | -0.055 | 73.872
10 | 1.268 | 0.01764 | -0.056 | 71.855
10.5 | 1.288 | 0.01861 | -0.057 | 69.192
11 | 1.302 | 0.0196 | -0.058 | 66.454
11.5 | 1.306 | 0.02078 | -0.059 | 62.839
12 | 1.302 | 0.02205 | -0.06 | 59.04
12.5 | 1.292 | 0.02341 | -0.061 | 55.189
13 | 1.276 | 0.02488 | -0.061 | 51.29
13.5 | 1.253 | 0.02684 | -0.062 | 46.68
14 | 1.224 | 0.02908 | -0.063 | 42.084
14.5 | 1.185 | 0.03273 | -0.063 | 36.22
15 | 1.086 | 0.05615 | -0.058 | 19.333
15.5 | 0.96 | 0.11165 | -0.038 | 8.598
16 | 0.927 | 0.11819 | -0.037 | 7.843
16.5 | 0.891 | 0.12821 | -0.035 | 6.949

## 50. Re 2M Mach 0.00 (2)
BIGFOIL.COM POLAR EXPORT
NACA66-414 a=0.2
NACA66-414 a=0.2 |  |  |  | Cl Max: | 1.4473 | at alpha= | 18.5 | deg
XFOIL ncrit=9 |  |  |  | L/D Max: | 132.132 | at alpha= | 3 | deg
Re: | 2000000 |  |  | Cd Min: | 0.08123 | at alpha= | 20 | deg
Mach: | 0 |  |  | Cl=0 at alpha= | -2.4685 | deg
|  |  |  | @ Cl=0.1, Cd= | 0.0071156
|  |  |  | @ Cl=0.4, Cd= | 0.00445
|  |  |  | @ Cl=0.6, Cd= | 0.0045487
alpha (deg) | Cl | Cd | Cm | Cl/Cd
-17.5 | -1.1334 | 0.04289 | -0.0844 | -26.4257
-17 | -1.1266 | 0.03948 | -0.0837 | -28.536
-16.5 | -1.135 | 0.03531 | -0.081 | -32.1439
-16 | -1.1274 | 0.03259 | -0.0782 | -34.5934
-15.5 | -1.1018 | 0.03132 | -0.0763 | -35.1788
-15 | -1.0863 | 0.02929 | -0.0733 | -37.0877
-14.5 | -1.0663 | 0.02764 | -0.0702 | -38.5781
-14 | -1.0457 | 0.02601 | -0.0668 | -40.2038
-13.5 | -1.0269 | 0.02422 | -0.0628 | -42.3988
-13 | -1.0129 | 0.0219 | -0.0577 | -46.2511
-12.5 | -0.9892 | 0.0202 | -0.0535 | -48.9703
-11.5 | -0.903 | 0.01938 | -0.0508 | -46.5944
-11 | -0.8581 | 0.01892 | -0.0497 | -45.3541
-10.5 | -0.8141 | 0.01805 | -0.0485 | -45.1025
-10 | -0.7688 | 0.01704 | -0.0474 | -45.1174
-9.5 | -0.7215 | 0.01624 | -0.0467 | -44.4273
-8.5 | -0.6284 | 0.01358 | -0.045 | -46.2739
-8 | -0.5774 | 0.01308 | -0.0447 | -44.1437
-7.5 | -0.5261 | 0.01249 | -0.0444 | -42.1217
-7 | -0.475 | 0.01184 | -0.0441 | -40.1182
-6.5 | -0.4223 | 0.01143 | -0.044 | -36.9466
-6 | -0.3694 | 0.01097 | -0.0439 | -33.6737
-5.5 | -0.3235 | 0.0097 | -0.0426 | -33.3505
-5 | -0.2707 | 0.0093 | -0.0425 | -29.1075
-4.5 | -0.2176 | 0.00895 | -0.0424 | -24.3128
-4 | -0.1644 | 0.00862 | -0.0424 | -19.0719
-3.5 | -0.1101 | 0.0083 | -0.0425 | -13.2651
-3 | -0.0584 | 0.00775 | -0.0421 | -7.5355
-2.5 | -0.0035 | 0.00753 | -0.0423 | -0.46481
-2 | 0.052 | 0.00735 | -0.0427 | 7.0748
-1.5 | 0.1073 | 0.00708 | -0.043 | 15.1554
-1 | 0.163 | 0.00685 | -0.0434 | 23.7956
-0.5 | 0.1959 | 0.00457 | -0.0404 | 42.8665
0 | 0.2531 | 0.00445 | -0.041 | 56.8764
0.5 | 0.3107 | 0.00441 | -0.0417 | 70.4535
1 | 0.3684 | 0.00445 | -0.0424 | 82.7865
1.5 | 0.4271 | 0.00445 | -0.0434 | 95.9775
2 | 0.485 | 0.00448 | -0.0443 | 108.2589
2.5 | 0.5434 | 0.00449 | -0.0453 | 121.0245
3 | 0.6012 | 0.00455 | -0.0462 | 132.1319
4 | 0.7012 | 0.00546 | -0.0451 | 128.4249
4.5 | 0.7424 | 0.00634 | -0.0431 | 117.0978
5 | 0.7826 | 0.00712 | -0.0408 | 109.9157
5.5 | 0.8193 | 0.00796 | -0.038 | 102.9271
6 | 0.8409 | 0.00916 | -0.0324 | 91.8013
6.5 | 0.8462 | 0.01053 | -0.0238 | 80.3609
7 | 0.8686 | 0.01163 | -0.0187 | 74.6862
7.5 | 0.9036 | 0.01233 | -0.0159 | 73.2847
8 | 0.9374 | 0.01311 | -0.013 | 71.5027
8.5 | 0.9735 | 0.01379 | -0.0107 | 70.5946
9 | 1.0056 | 0.01463 | -0.0077 | 68.7355
9.5 | 1.0342 | 0.01559 | -0.0043 | 66.3374
10 | 1.0831 | 0.01648 | -0.0052 | 65.7221
12 | 1.2114 | 0.02175 | 0.0019 | 55.6966
12.5 | 1.2409 | 0.02317 | 0.0038 | 53.5563
13 | 1.2681 | 0.02479 | 0.0058 | 51.1537
13.5 | 1.2858 | 0.02714 | 0.0084 | 47.3766
14 | 1.3075 | 0.02933 | 0.0105 | 44.5789
14.5 | 1.3357 | 0.03109 | 0.0117 | 42.9624
15 | 1.3604 | 0.0332 | 0.013 | 40.9759
15.5 | 1.3807 | 0.03575 | 0.0143 | 38.621
16 | 1.3882 | 0.03954 | 0.0162 | 35.1088
16.5 | 1.4049 | 0.04269 | 0.0171 | 32.9093
17 | 1.4227 | 0.04587 | 0.0176 | 31.0159
17.5 | 1.433 | 0.04996 | 0.0181 | 28.6829
18 | 1.4433 | 0.05427 | 0.0181 | 26.5948
18.5 | 1.4473 | 0.0595 | 0.0177 | 24.3244
19 | 1.4449 | 0.06585 | 0.0167 | 21.9423
19.5 | 1.4318 | 0.07396 | 0.0147 | 19.3591
20 | 1.4278 | 0.08123 | 0.0123 | 17.5772

## 51. Re 2M Mach 0.10 (1)
BIGFOIL.COM POLAR EXPORT
NACA66-414 a=0.2
NACA66-414 a=0.2 |  |  |  | Cl Max: | 1.299 | at alpha= | 11 | deg
JavaFoil+Calcfoil stall+Eppler ext transition |  |  |  | L/D Max: | 111.987 | at alpha= | 4.5 | deg
Re: | 2000000 |  |  | Cd Min: | 0.00441 | at alpha= | 1.5 | deg
Mach: | 0.1 |  |  | Cl=0 at alpha= | -2.15 | deg
|  |  |  | @ Cl=0.1, Cd= | 0.0071087
|  |  |  | @ Cl=0.4, Cd= | 0.0045493
|  |  |  | @ Cl=0.6, Cd= | 0.0055098
alpha (deg) | Cl | Cd | Cm | Cl/Cd
-17.5 | -0.515 | 0.15831 | -0.003 | -3.251
-17 | -0.538 | 0.14802 | -0.003 | -3.636
-16.5 | -0.561 | 0.14217 | -0.003 | -3.948
-16 | -0.584 | 0.13263 | -0.004 | -4.401
-15.5 | -0.605 | 0.12445 | -0.004 | -4.862
-15 | -0.625 | 0.11803 | -0.005 | -5.294
-14.5 | -0.639 | 0.10979 | -0.005 | -5.817
-14 | -0.65 | 0.10397 | -0.005 | -6.253
-13.5 | -0.659 | 0.09778 | -0.006 | -6.742
-13 | -0.665 | 0.09052 | -0.006 | -7.35
-12.5 | -0.668 | 0.08543 | -0.007 | -7.822
-12 | -0.667 | 0.08041 | -0.007 | -8.301
-11.5 | -0.663 | 0.07586 | -0.008 | -8.739
-11 | -0.654 | 0.07075 | -0.008 | -9.249
-10.5 | -0.642 | 0.06614 | -0.008 | -9.706
-10 | -0.626 | 0.06227 | -0.009 | -10.047
-9.5 | -0.603 | 0.05833 | -0.009 | -10.34
-9 | -0.577 | 0.05458 | -0.01 | -10.563
-8.5 | -0.546 | 0.05109 | -0.01 | -10.698
-8 | -0.514 | 0.04811 | -0.011 | -10.683
-7.5 | -0.479 | 0.04528 | -0.011 | -10.58
-7 | -0.445 | 0.04037 | -0.014 | -11.03
-6.5 | -0.497 | 0.00834 | -0.025 | -59.578
-6 | -0.446 | 0.00935 | -0.026 | -47.732
-5.5 | -0.392 | 0.00901 | -0.027 | -43.542
-5 | -0.337 | 0.0088 | -0.028 | -38.268
-4.5 | -0.28 | 0.00844 | -0.029 | -33.124
-4 | -0.221 | 0.00826 | -0.03 | -26.793
-3.5 | -0.162 | 0.00795 | -0.031 | -20.414
-3 | -0.102 | 0.00775 | -0.032 | -13.224
-2.5 | -0.042 | 0.00757 | -0.033 | -5.585
-2 | 0.018 | 0.00734 | -0.034 | 2.492
-1.5 | 0.079 | 0.00715 | -0.035 | 11.064
-1 | 0.14 | 0.00703 | -0.036 | 19.94
-0.5 | 0.201 | 0.00691 | -0.037 | 29.116
0 | 0.263 | 0.0068 | -0.038 | 38.628
0.5 | 0.323 | 0.00453 | -0.039 | 71.319
1 | 0.384 | 0.0046 | -0.04 | 83.469
1.5 | 0.444 | 0.00441 | -0.041 | 100.718
2 | 0.505 | 0.0046 | -0.042 | 109.725
2.5 | 0.564 | 0.00504 | -0.043 | 111.876
3 | 0.623 | 0.00581 | -0.044 | 107.299
3.5 | 0.682 | 0.00619 | -0.045 | 110.209
4 | 0.739 | 0.00663 | -0.046 | 111.443
4.5 | 0.796 | 0.00711 | -0.047 | 111.987
5 | 0.851 | 0.00765 | -0.048 | 111.307
5.5 | 0.901 | 0.01177 | -0.048 | 76.512
6 | 0.953 | 0.01229 | -0.049 | 77.537
6.5 | 1.004 | 0.01283 | -0.05 | 78.246
7 | 1.052 | 0.01338 | -0.051 | 78.678
7.5 | 1.098 | 0.01397 | -0.052 | 78.608
8 | 1.142 | 0.01465 | -0.053 | 77.964
8.5 | 1.182 | 0.0154 | -0.054 | 76.705
9 | 1.215 | 0.01617 | -0.055 | 75.147
9.5 | 1.244 | 0.01701 | -0.056 | 73.142
10 | 1.267 | 0.01784 | -0.057 | 71.031
10.5 | 1.286 | 0.01884 | -0.057 | 68.239
11 | 1.299 | 0.01988 | -0.058 | 65.312
11.5 | 1.299 | 0.02106 | -0.059 | 61.659
12 | 1.292 | 0.02243 | -0.06 | 57.598
12.5 | 1.278 | 0.02383 | -0.061 | 53.625
13 | 1.256 | 0.0257 | -0.062 | 48.892
13.5 | 1.227 | 0.02789 | -0.062 | 44.014
14 | 1.179 | 0.03351 | -0.062 | 35.184
14.5 | 0.994 | 0.09791 | -0.04 | 10.151
15 | 0.96 | 0.10441 | -0.039 | 9.196
15.5 | 0.919 | 0.11524 | -0.035 | 7.979
16 | 0.883 | 0.12165 | -0.035 | 7.258

## 52. Re 2M Mach 0.10 (2)
BIGFOIL.COM POLAR EXPORT
NACA66-414 a=0.2
NACA66-414 a=0.2 |  |  |  | Cl Max: | 1.4322 | at alpha= | 18 | deg
XFOIL ncrit=9 |  |  |  | L/D Max: | 136.335 | at alpha= | 3.5 | deg
Re: | 2000000 |  |  | Cd Min: | 0.08704 | at alpha= | 20 | deg
Mach: | 0.1 |  |  | Cl=0 at alpha= | -2.4731 | deg
|  |  |  | @ Cl=0.1, Cd= | 0.0071308
|  |  |  | @ Cl=0.4, Cd= | 0.004465
|  |  |  | @ Cl=0.6, Cd= | 0.004555
alpha (deg) | Cl | Cd | Cm | Cl/Cd
-15 | -0.9858 | 0.03848 | -0.0823 | -25.6185
-14.5 | -1.0052 | 0.03342 | -0.078 | -30.0778
-14 | -1.0084 | 0.02985 | -0.0733 | -33.7822
-13.5 | -1.0054 | 0.02682 | -0.0681 | -37.487
-13 | -0.9808 | 0.02553 | -0.0645 | -38.4175
-12.5 | -0.9829 | 0.02171 | -0.0572 | -45.2741
-12 | -0.9493 | 0.02046 | -0.0544 | -46.3978
-11.5 | -0.9029 | 0.02039 | -0.0532 | -44.2815
-11 | -0.8579 | 0.01999 | -0.0519 | -42.9165
-10.5 | -0.8143 | 0.01908 | -0.0505 | -42.6782
-10 | -0.7706 | 0.01778 | -0.0491 | -43.3408
-9.5 | -0.7243 | 0.01672 | -0.048 | -43.3194
-9 | -0.675 | 0.01621 | -0.0473 | -41.641
-8.5 | -0.6312 | 0.01385 | -0.046 | -45.574
-8 | -0.5799 | 0.01331 | -0.0456 | -43.5687
-7.5 | -0.5282 | 0.01272 | -0.0453 | -41.5252
-7 | -0.4768 | 0.01202 | -0.0449 | -39.6672
-6.5 | -0.4239 | 0.01155 | -0.0447 | -36.7013
-6 | -0.3708 | 0.01104 | -0.0446 | -33.587
-5.5 | -0.3243 | 0.00978 | -0.0433 | -33.1595
-5 | -0.2713 | 0.00936 | -0.0431 | -28.985
-4.5 | -0.2181 | 0.009 | -0.0429 | -24.2333
-4 | -0.1646 | 0.00866 | -0.0428 | -19.0069
-3.5 | -0.11 | 0.00833 | -0.0429 | -13.2053
-3 | -0.0582 | 0.00777 | -0.0425 | -7.4903
-2.5 | -0.003 | 0.00755 | -0.0427 | -0.39735
-2 | 0.0528 | 0.00736 | -0.043 | 7.1739
-1.5 | 0.1084 | 0.00709 | -0.0433 | 15.2891
-1 | 0.1644 | 0.00687 | -0.0437 | 23.9301
-0.5 | 0.1972 | 0.00459 | -0.0406 | 42.963
0 | 0.2547 | 0.00446 | -0.0413 | 57.1076
0.5 | 0.3126 | 0.00442 | -0.0419 | 70.724
1 | 0.3707 | 0.00446 | -0.0427 | 83.1166
1.5 | 0.4297 | 0.00447 | -0.0437 | 96.1298
2 | 0.4879 | 0.0045 | -0.0445 | 108.4222
2.5 | 0.5467 | 0.0045 | -0.0455 | 121.4889
3 | 0.6048 | 0.00456 | -0.0464 | 132.6316
3.5 | 0.6585 | 0.00483 | -0.0464 | 136.3354
4 | 0.7048 | 0.00549 | -0.0452 | 128.3789
4.5 | 0.746 | 0.00638 | -0.0431 | 116.9279
5 | 0.7857 | 0.00718 | -0.0407 | 109.429
5.5 | 0.8216 | 0.00802 | -0.0376 | 102.4439
6 | 0.8402 | 0.00922 | -0.0313 | 91.128
7 | 0.8685 | 0.01176 | -0.0177 | 73.852
7.5 | 0.9038 | 0.01247 | -0.0149 | 72.4779
8 | 0.9379 | 0.01327 | -0.0121 | 70.6782
8.5 | 0.9739 | 0.01398 | -0.0096 | 69.6638
9 | 1.0057 | 0.01487 | -0.0066 | 67.6328
9.5 | 1.0347 | 0.01583 | -0.0031 | 65.3632
10 | 1.0859 | 0.01679 | -0.0045 | 64.6754
10.5 | 1.1245 | 0.01798 | -0.0036 | 62.5417
11 | 1.1493 | 0.01962 | -0.0006 | 58.578
11.5 | 1.1795 | 0.02098 | 0.0016 | 56.2202
12 | 1.2109 | 0.02231 | 0.0035 | 54.2761
12.5 | 1.2404 | 0.02379 | 0.0054 | 52.1396
13 | 1.2657 | 0.02561 | 0.0076 | 49.4221
13.5 | 1.2855 | 0.02791 | 0.01 | 46.0588
14 | 1.3061 | 0.03026 | 0.0122 | 43.1626
14.5 | 1.3336 | 0.03217 | 0.0135 | 41.4548
15 | 1.3578 | 0.03443 | 0.0148 | 39.4365
15.5 | 1.3751 | 0.03735 | 0.0163 | 36.8166
16 | 1.3827 | 0.04129 | 0.018 | 33.4875
16.5 | 1.3998 | 0.04457 | 0.0188 | 31.4068
17 | 1.4161 | 0.04804 | 0.0193 | 29.4775
17.5 | 1.4239 | 0.05262 | 0.0196 | 27.0601
18 | 1.4322 | 0.05734 | 0.0194 | 24.9773
18.5 | 1.4276 | 0.06392 | 0.0186 | 22.3342
19 | 1.4179 | 0.07157 | 0.0169 | 19.8114
19.5 | 1.4134 | 0.07889 | 0.0147 | 17.9161
20 | 1.4057 | 0.08704 | 0.0117 | 16.15

## 53. Re 2M Mach 0.25 (1)
BIGFOIL.COM POLAR EXPORT
NACA66-414 a=0.2
NACA66-414 a=0.2 |  |  |  | Cl Max: | 1.264 | at alpha= | 10.5 | deg
JavaFoil+Calcfoil stall+Eppler ext transition |  |  |  | L/D Max: | 110.883 | at alpha= | 2 | deg
Re: | 2000000 |  |  | Cd Min: | 0.00444 | at alpha= | 1 | deg
Mach: | 0.25 |  |  | Cl=0 at alpha= | -2.1532 | deg
|  |  |  | @ Cl=0.1, Cd= | 0.0072478
|  |  |  | @ Cl=0.4, Cd= | 0.0044439
|  |  |  | @ Cl=0.6, Cd= | 0.13969
alpha (deg) | Cl | Cd | Cm | Cl/Cd
-15.5 | -0.279 | 0.16123 | -0.004 | -1.731
-15 | -0.342 | 0.149 | -0.005 | -2.293
-14.5 | -0.391 | 0.13223 | -0.005 | -2.959
-14 | -0.436 | 0.12222 | -0.005 | -3.568
-13.5 | -0.476 | 0.1129 | -0.006 | -4.221
-13 | -0.512 | 0.10184 | -0.006 | -5.025
-12.5 | -0.542 | 0.09453 | -0.006 | -5.73
-12 | -0.565 | 0.08682 | -0.007 | -6.513
-11.5 | -0.583 | 0.08077 | -0.007 | -7.218
-11 | -0.594 | 0.07539 | -0.008 | -7.875
-10.5 | -0.598 | 0.06977 | -0.008 | -8.568
-10 | -0.595 | 0.06487 | -0.009 | -9.173
-9.5 | -0.583 | 0.06006 | -0.009 | -9.706
-9 | -0.564 | 0.05607 | -0.01 | -10.064
-8.5 | -0.541 | 0.0524 | -0.011 | -10.319
-8 | -0.512 | 0.04953 | -0.011 | -10.347
-7.5 | -0.481 | 0.04619 | -0.011 | -10.407
-7 | -0.446 | 0.04327 | -0.012 | -10.298
-6.5 | -0.503 | 0.00937 | -0.026 | -53.683
-6 | -0.453 | 0.00828 | -0.027 | -54.715
-5.5 | -0.4 | 0.00847 | -0.028 | -47.196
-5 | -0.344 | 0.00902 | -0.029 | -38.18
-4.5 | -0.286 | 0.00866 | -0.03 | -33.065
-4 | -0.227 | 0.00841 | -0.031 | -26.97
-3.5 | -0.166 | 0.00811 | -0.032 | -20.514
-3 | -0.105 | 0.00793 | -0.033 | -13.264
-2.5 | -0.043 | 0.00764 | -0.034 | -5.679
-2 | 0.019 | 0.00745 | -0.035 | 2.522
-1.5 | 0.081 | 0.00729 | -0.036 | 11.146
-1 | 0.144 | 0.00715 | -0.037 | 20.134
-0.5 | 0.207 | 0.00703 | -0.038 | 29.415
0 | 0.27 | 0.00692 | -0.039 | 39.025
0.5 | 0.332 | 0.00453 | -0.04 | 73.343
1 | 0.394 | 0.00444 | -0.041 | 88.736
1.5 | 0.456 | 0.00448 | -0.042 | 101.741
2 | 0.518 | 0.00467 | -0.043 | 110.883
2.5 | 0.579 | 0.00555 | -0.044 | 104.189
3 | 0.639 | 0.00599 | -0.045 | 106.748
3.5 | 0.699 | 0.00637 | -0.046 | 109.853
4 | 0.758 | 0.00688 | -0.047 | 110.116
4.5 | 0.816 | 0.00738 | -0.048 | 110.549
5 | 0.872 | 0.00798 | -0.049 | 109.348
5.5 | 0.922 | 0.01222 | -0.05 | 75.502
6 | 0.975 | 0.01277 | -0.051 | 76.346
6.5 | 1.026 | 0.01335 | -0.051 | 76.88
7 | 1.074 | 0.01404 | -0.052 | 76.507
7.5 | 1.119 | 0.01464 | -0.053 | 76.434
8 | 1.16 | 0.01545 | -0.054 | 75.112
8.5 | 1.197 | 0.01623 | -0.055 | 73.756
9 | 1.224 | 0.01721 | -0.056 | 71.135
9.5 | 1.245 | 0.01807 | -0.057 | 68.918
10 | 1.259 | 0.01924 | -0.058 | 65.425
10.5 | 1.264 | 0.02033 | -0.059 | 62.161
11 | 1.259 | 0.02175 | -0.06 | 57.891
11.5 | 1.237 | 0.02308 | -0.061 | 53.585
12 | 1.2 | 0.02537 | -0.061 | 47.285
12.5 | 1.141 | 0.02927 | -0.061 | 38.994
13 | 0.927 | 0.09019 | -0.033 | 10.277
13.5 | 0.87 | 0.09742 | -0.032 | 8.931
14 | 0.807 | 0.10631 | -0.031 | 7.588
14.5 | 0.736 | 0.11632 | -0.03 | 6.329
15 | 0.661 | 0.12783 | -0.03 | 5.169
15.5 | 0.58 | 0.13969 | -0.029 | 4.154

## 54. Re 2M Mach 0.25 (2)
BIGFOIL.COM POLAR EXPORT
NACA66-414 a=0.2
NACA66-414 a=0.2 |  |  |  | Cl Max: | 1.3421 | at alpha= | 16.5 | deg
XFOIL ncrit=9 |  |  |  | L/D Max: | 135.369 | at alpha= | 3.5 | deg
Re: | 2000000 |  |  | Cd Min: | 0.13433 | at alpha= | 20 | deg
Mach: | 0.25 |  |  | Cl=0 at alpha= | -2.4991 | deg
|  |  |  | @ Cl=0.1, Cd= | 0.0072284
|  |  |  | @ Cl=0.4, Cd= | 0.0045182
|  |  |  | @ Cl=0.6, Cd= | 0.0046155
alpha (deg) | Cl | Cd | Cm | Cl/Cd
-14 | -0.4063 | 0.13092 | -0.0432 | -3.1034
-13.5 | -0.39 | 0.12521 | -0.0466 | -3.1148
-12.5 | -0.3757 | 0.10919 | -0.0549 | -3.4408
-12 | -0.4031 | 0.09361 | -0.0623 | -4.3062
-11.5 | -0.4229 | 0.0817 | -0.0688 | -5.1763
-11 | -0.4926 | 0.06203 | -0.0825 | -7.9413
-10 | -0.6114 | 0.04384 | -0.0731 | -13.9462
-9.5 | -0.6162 | 0.03804 | -0.0679 | -16.1987
-9 | -0.6677 | 0.02221 | -0.0566 | -30.063
-8.5 | -0.6338 | 0.01839 | -0.0535 | -34.4644
-8 | -0.5927 | 0.01515 | -0.0512 | -39.1221
-7.5 | -0.54 | 0.01433 | -0.0502 | -37.6832
-7 | -0.4867 | 0.01332 | -0.0495 | -36.539
-6.5 | -0.4324 | 0.01237 | -0.0489 | -34.9555
-6 | -0.3775 | 0.01162 | -0.0483 | -32.4871
-5.5 | -0.3273 | 0.01033 | -0.0471 | -31.6844
-5 | -0.2741 | 0.00972 | -0.0464 | -28.1996
-4.5 | -0.2197 | 0.0093 | -0.0459 | -23.6237
-4 | -0.1647 | 0.00887 | -0.0456 | -18.5682
-3.5 | -0.1094 | 0.00847 | -0.0453 | -12.9162
-3 | -0.0564 | 0.00791 | -0.0447 | -7.1302
-2.5 | -0.0001 | 0.00767 | -0.0447 | -0.013038
-2 | 0.0573 | 0.00743 | -0.0449 | 7.712
-1.5 | 0.1145 | 0.00716 | -0.0451 | 15.9916
-1 | 0.1721 | 0.00696 | -0.0455 | 24.727
-0.5 | 0.2105 | 0.00514 | -0.043 | 40.9533
0 | 0.2636 | 0.0045 | -0.0426 | 58.5778
0.5 | 0.3232 | 0.00448 | -0.0433 | 72.1429
1 | 0.3834 | 0.00451 | -0.0441 | 85.0111
1.5 | 0.4442 | 0.00454 | -0.0451 | 97.8414
2 | 0.5046 | 0.00455 | -0.046 | 110.9011
2.5 | 0.5646 | 0.00458 | -0.0468 | 123.2751
3 | 0.6245 | 0.00464 | -0.0476 | 134.5905
3.5 | 0.6782 | 0.00501 | -0.0473 | 135.3693
4 | 0.7252 | 0.00567 | -0.0457 | 127.9012
4.5 | 0.7644 | 0.0066 | -0.0428 | 115.8182
5 | 0.8021 | 0.00744 | -0.0396 | 107.8091
5.5 | 0.8318 | 0.00836 | -0.0349 | 99.4976
6 | 0.8352 | 0.00968 | -0.0253 | 86.281
7 | 0.8678 | 0.01256 | -0.0126 | 69.0924
7.5 | 0.9047 | 0.01336 | -0.0098 | 67.7171
8 | 0.9403 | 0.01425 | -0.0068 | 65.986
8.5 | 0.9758 | 0.01514 | -0.004 | 64.4518
9 | 1.004 | 0.01638 | -0.0001 | 61.2943
9.5 | 1.0359 | 0.01735 | 0.0033 | 59.7061
10 | 1.0975 | 0.01871 | -0.0001 | 58.6585
11.5 | 1.1755 | 0.024 | 0.0095 | 48.9792
12 | 1.2035 | 0.02588 | 0.0119 | 46.5031
12.5 | 1.2301 | 0.02795 | 0.0143 | 44.0107
13 | 1.2423 | 0.03116 | 0.0175 | 39.8684
13.5 | 1.2711 | 0.03333 | 0.0191 | 38.1368
14 | 1.2863 | 0.03668 | 0.0214 | 35.0682
14.5 | 1.3116 | 0.03937 | 0.0227 | 33.3147
15 | 1.3185 | 0.04384 | 0.0245 | 30.0753
15.5 | 1.3289 | 0.04826 | 0.0256 | 27.5363
16 | 1.338 | 0.05312 | 0.0261 | 25.1883
16.5 | 1.3421 | 0.0588 | 0.026 | 22.8248
17 | 1.3335 | 0.06636 | 0.0249 | 20.0949
17.5 | 1.3168 | 0.07544 | 0.0225 | 17.4549
18 | 1.3099 | 0.08381 | 0.0197 | 15.6294
18.5 | 1.2855 | 0.09515 | 0.0149 | 13.5102
19 | 1.2622 | 0.10699 | 0.0091 | 11.7974
19.5 | 1.2342 | 0.12014 | 0.002 | 10.273
20 | 1.2039 | 0.13433 | -0.0063 | 8.9623

## 55. Re 2M Mach 0.50 (1)
BIGFOIL.COM POLAR EXPORT
NACA66-414 a=0.2
NACA66-414 a=0.2 |  |  |  | Cl Max: | 1.2 | at alpha= | 20 | deg
JavaFoil+Calcfoil stall+Eppler ext transition |  |  |  | L/D Max: | 104.698 | at alpha= | 3.5 | deg
Re: | 2000000 |  |  | Cd Min: | 0.00419 | at alpha= | 0.5 | deg
Mach: | 0.5 |  |  | Cl=0 at alpha= | -2.1522 | deg
|  |  |  | @ Cl=0.1, Cd= | 0.0073837
|  |  |  | @ Cl=0.4, Cd= | 0.0044335
|  |  |  | @ Cl=0.6, Cd= | 0.0060234
alpha (deg) | Cl | Cd | Cm | Cl/Cd
-20 | -0.984 | 0.18202 | -0.002 | -5.405
-19.5 | -0.955 | 0.17241 | -0.002 | -5.537
-19 | -0.927 | 0.1636 | -0.003 | -5.666
-18.5 | -0.9 | 0.15973 | -0.003 | -5.633
-18 | -0.873 | 0.15671 | -0.003 | -5.569
-17.5 | -0.846 | 0.14977 | -0.004 | -5.65
-17 | -0.82 | 0.15002 | -0.004 | -5.464
-16.5 | -0.791 | 0.14001 | -0.005 | -5.646
-16 | -0.763 | 0.13422 | -0.005 | -5.685
-15.5 | -0.736 | 0.13294 | -0.005 | -5.536
-15 | -0.709 | 0.13032 | -0.006 | -5.441
-14.5 | -0.682 | 0.12413 | -0.006 | -5.494
-14 | -0.655 | 0.12028 | -0.007 | -5.444
-13.5 | -0.626 | 0.11545 | -0.007 | -5.425
-13 | -0.599 | 0.10969 | -0.007 | -5.46
-12.5 | -0.572 | 0.10643 | -0.008 | -5.371
-12 | -0.544 | 0.10269 | -0.008 | -5.3
-11.5 | -0.517 | 0.09969 | -0.009 | -5.185
-11 | -0.489 | 0.09216 | -0.009 | -5.31
-10.5 | -0.462 | 0.09203 | -0.01 | -5.02
-10 | -0.435 | 0.08699 | -0.01 | -4.995
-9.5 | -0.406 | 0.08205 | -0.01 | -4.953
-9 | -0.379 | 0.07838 | -0.01 | -4.833
-8.5 | -0.351 | 0.07457 | -0.011 | -4.71
-8 | -0.324 | 0.07271 | -0.011 | -4.452
-7.5 | -0.296 | 0.04945 | -0.012 | -5.992
-7 | -0.268 | 0.05715 | -0.012 | -4.696
-6.5 | -0.356 | 0.04736 | -0.013 | -7.525
-6 | -0.363 | 0.04213 | -0.013 | -8.627
-5.5 | -0.337 | 0.0388 | -0.014 | -8.686
-5 | -0.298 | 0.03612 | -0.015 | -8.255
-4.5 | -0.252 | 0.0333 | -0.017 | -7.581
-4 | -0.248 | 0.00879 | -0.034 | -28.249
-3.5 | -0.183 | 0.00849 | -0.035 | -21.589
-3 | -0.116 | 0.00732 | -0.037 | -15.897
-2.5 | -0.048 | 0.00748 | -0.038 | -6.448
-2 | 0.021 | 0.00728 | -0.039 | 2.871
-1.5 | 0.091 | 0.00743 | -0.04 | 12.192
-1 | 0.161 | 0.00707 | -0.041 | 22.722
-0.5 | 0.231 | 0.00692 | -0.042 | 33.362
0 | 0.301 | 0.00663 | -0.043 | 45.427
0.5 | 0.37 | 0.00419 | -0.045 | 88.235
1 | 0.439 | 0.00475 | -0.046 | 92.393
1.5 | 0.507 | 0.00492 | -0.047 | 103.091
2 | 0.574 | 0.00581 | -0.048 | 98.782
2.5 | 0.641 | 0.00636 | -0.049 | 100.892
3 | 0.709 | 0.0068 | -0.05 | 104.215
3.5 | 0.775 | 0.0074 | -0.051 | 104.698
4 | 0.839 | 0.00806 | -0.052 | 104.06
4.5 | 0.901 | 0.00879 | -0.053 | 102.525
5 | 0.957 | 0.01364 | -0.054 | 70.187
5.5 | 1.013 | 0.01443 | -0.055 | 70.212
6 | 1.064 | 0.01527 | -0.056 | 69.672
6.5 | 1.108 | 0.01624 | -0.057 | 68.235
7 | 1.142 | 0.01735 | -0.058 | 65.804
7.5 | 1.159 | 0.01865 | -0.059 | 62.138
8 | 1.148 | 0.0203 | -0.06 | 56.532
8.5 | 0.883 | 0.05576 | -0.027 | 15.839
9 | 0.61 | 0.06123 | -0.028 | 9.97
9.5 | 0.637 | 0.06937 | -0.027 | 9.179
10 | 0.664 | 0.08645 | -0.029 | 7.68
10.5 | 0.691 | 0.08934 | -0.029 | 7.73
11 | 0.717 | 0.09237 | -0.03 | 7.764
11.5 | 0.744 | 0.09562 | -0.03 | 7.778
12 | 0.771 | 0.10405 | -0.033 | 7.414
12.5 | 0.798 | 0.10749 | -0.034 | 7.422
13 | 0.824 | 0.11103 | -0.034 | 7.423
13.5 | 0.851 | 0.11269 | -0.035 | 7.551
14 | 0.878 | 0.11721 | -0.038 | 7.495
14.5 | 0.905 | 0.12077 | -0.038 | 7.491
15 | 0.931 | 0.12806 | -0.04 | 7.274
15.5 | 0.961 | 0.14224 | -0.043 | 6.757
16 | 0.985 | 0.14076 | -0.043 | 7.001
16.5 | 1.012 | 0.14657 | -0.044 | 6.907
17 | 1.042 | 0.1536 | -0.047 | 6.785
17.5 | 1.066 | 0.15163 | -0.047 | 7.033
18 | 1.093 | 0.15942 | -0.048 | 6.854
18.5 | 1.122 | 0.16564 | -0.051 | 6.771
19 | 1.147 | 0.16978 | -0.051 | 6.756
19.5 | 1.173 | 0.17659 | -0.052 | 6.642
20 | 1.2 | 0.17789 | -0.053 | 6.743

## 56. Re 2M Mach 0.50 (2)
BIGFOIL.COM POLAR EXPORT
NACA66-414 a=0.2
NACA66-414 a=0.2 |  |  |  | Cl Max: | 1.0805 | at alpha= | 11.5 | deg
XFOIL ncrit=9 |  |  |  | L/D Max: | 135.827 | at alpha= | 3 | deg
Re: | 2000000 |  |  | Cd Min: | 0.21751 | at alpha= | -20 | deg
Mach: | 0.5 |  |  | Cl=0 at alpha= | -2.6741 | deg
|  |  |  | @ Cl=0.1, Cd= | 0.0077618
|  |  |  | @ Cl=0.4, Cd= | 0.0047727
|  |  |  | @ Cl=0.6, Cd= | 0.0048708
alpha (deg) | Cl | Cd | Cm | Cl/Cd
-20 | -0.4823 | 0.21751 | 0.0274 | -2.2174
-19.5 | -0.4645 | 0.21086 | 0.0225 | -2.2029
-19 | -0.4476 | 0.2034 | 0.0176 | -2.2006
-18.5 | -0.4314 | 0.19578 | 0.0126 | -2.2035
-18 | -0.4155 | 0.18832 | 0.0075 | -2.2064
-17.5 | -0.3994 | 0.1811 | 0.0026 | -2.2054
-17 | -0.3836 | 0.17407 | -0.0022 | -2.2037
-16 | -0.4372 | 0.1814 | -0.025 | -2.4101
-15.5 | -0.4212 | 0.17191 | -0.0298 | -2.4501
-15 | -0.402 | 0.16431 | -0.0342 | -2.4466
-14.5 | -0.3806 | 0.1576 | -0.0384 | -2.415
-13.5 | -0.3532 | 0.13924 | -0.0478 | -2.5366
-13 | -0.3334 | 0.13284 | -0.0518 | -2.5098
-12.5 | -0.3177 | 0.12526 | -0.056 | -2.5363
-12 | -0.3079 | 0.11626 | -0.0607 | -2.6484
-11.5 | -0.3015 | 0.10692 | -0.0656 | -2.8199
-11 | -0.2902 | 0.09948 | -0.0698 | -2.9172
-10.5 | -0.2787 | 0.09238 | -0.0738 | -3.0169
-10 | -0.275 | 0.08404 | -0.0783 | -3.2723
-9.5 | -0.2752 | 0.07529 | -0.0834 | -3.6552
-9 | -0.2861 | 0.06489 | -0.0908 | -4.409
-8.5 | -0.314 | 0.05472 | -0.0971 | -5.7383
-8 | -0.3464 | 0.04746 | -0.096 | -7.2988
-7.5 | -0.3811 | 0.04152 | -0.0887 | -9.1787
-7 | -0.3953 | 0.03408 | -0.0821 | -11.5992
-6.5 | -0.3943 | 0.028 | -0.0754 | -14.0821
-6 | -0.3694 | 0.02327 | -0.0701 | -15.8745
-5.5 | -0.336 | 0.01768 | -0.0651 | -19.0045
-5 | -0.2794 | 0.01355 | -0.0629 | -20.6199
-4.5 | -0.2163 | 0.01126 | -0.0618 | -19.2096
-4 | -0.1544 | 0.01025 | -0.0603 | -15.0634
-3.5 | -0.0955 | 0.00945 | -0.0585 | -10.1058
-3 | -0.0367 | 0.00888 | -0.0569 | -4.1329
-2.5 | 0.0196 | 0.00817 | -0.055 | 2.399
-2 | 0.082 | 0.00783 | -0.0544 | 10.4725
-1.5 | 0.1453 | 0.00759 | -0.0541 | 19.1436
-1 | 0.2086 | 0.00731 | -0.0538 | 28.5363
-0.5 | 0.2715 | 0.00699 | -0.0537 | 38.8412
0 | 0.3037 | 0.00481 | -0.0488 | 63.1393
0.5 | 0.3711 | 0.00476 | -0.0494 | 77.9622
1 | 0.4395 | 0.00479 | -0.0501 | 91.7537
1.5 | 0.5082 | 0.0048 | -0.051 | 105.875
2 | 0.5769 | 0.00484 | -0.0519 | 119.1942
2.5 | 0.6444 | 0.00493 | -0.0524 | 130.7099
3 | 0.7063 | 0.0052 | -0.0517 | 135.8269
3.5 | 0.7549 | 0.00585 | -0.0486 | 129.0427
4 | 0.7991 | 0.00652 | -0.0446 | 122.5613
4.5 | 0.8152 | 0.00747 | -0.0352 | 109.1299
5 | 0.8273 | 0.00873 | -0.0259 | 94.7652
5.5 | 0.837 | 0.01046 | -0.017 | 80.0191
6 | 0.8335 | 0.01294 | -0.0072 | 64.4127
6.5 | 0.837 | 0.01548 | 0.001 | 54.0698
7 | 0.875 | 0.01682 | 0.0049 | 52.0214
7.5 | 0.9109 | 0.01834 | 0.0089 | 49.6674
8 | 0.9482 | 0.01984 | 0.0129 | 47.7923
9 | 0.9999 | 0.02425 | 0.0227 | 41.233
9.5 | 1.0222 | 0.02692 | 0.0275 | 37.9718
10.5 | 1.0747 | 0.03506 | 0.0305 | 30.6532
11 | 1.0793 | 0.04001 | 0.0343 | 26.9758
11.5 | 1.0805 | 0.04564 | 0.0375 | 23.6744
12 | 1.0708 | 0.05279 | 0.0394 | 20.2841
12.5 | 1.0551 | 0.06141 | 0.0391 | 17.1812
13 | 1.0321 | 0.07175 | 0.0363 | 14.3847
13.5 | 0.9969 | 0.08452 | 0.0309 | 11.7948
14 | 0.9658 | 0.09804 | 0.0236 | 9.8511
14.5 | 0.9352 | 0.1127 | 0.0148 | 8.2981
15 | 0.9088 | 0.12785 | 0.0053 | 7.1083
15.5 | 0.8818 | 0.14424 | -0.0048 | 6.1134
16 | 0.8605 | 0.16056 | -0.0142 | 5.3594
16.5 | 0.8549 | 0.17407 | -0.0221 | 4.9112

## 57. Re 3M Mach 0.00 (1)
BIGFOIL.COM POLAR EXPORT
NACA66-414 a=0.2
NACA66-414 a=0.2 |  |  |  | Cl Max: | 1.309 | at alpha= | 11.5 | deg
JavaFoil+Calcfoil stall+Eppler ext transition |  |  |  | L/D Max: | 113.807 | at alpha= | 5 | deg
Re: | 3000000 |  |  | Cd Min: | 0.00411 | at alpha= | 0.5 | deg
Mach: | 0 |  |  | Cl=0 at alpha= | -2.15 | deg
|  |  |  | @ Cl=0.1, Cd= | 0.006628
|  |  |  | @ Cl=0.4, Cd= | 0.00439
|  |  |  | @ Cl=0.6, Cd= | 0.0055558
alpha (deg) | Cl | Cd | Cm | Cl/Cd
-18 | -0.542 | 0.15811 | -0.003 | -3.426
-17.5 | -0.562 | 0.14999 | -0.003 | -3.75
-17 | -0.583 | 0.13962 | -0.003 | -4.174
-16.5 | -0.603 | 0.13146 | -0.004 | -4.585
-16 | -0.622 | 0.12376 | -0.004 | -5.024
-15.5 | -0.64 | 0.11725 | -0.004 | -5.455
-15 | -0.656 | 0.11045 | -0.005 | -5.938
-14.5 | -0.666 | 0.10502 | -0.005 | -6.345
-14 | -0.675 | 0.09833 | -0.006 | -6.86
-13.5 | -0.68 | 0.09211 | -0.006 | -7.386
-13 | -0.683 | 0.0875 | -0.006 | -7.809
-12.5 | -0.683 | 0.08179 | -0.007 | -8.352
-12 | -0.68 | 0.07816 | -0.007 | -8.694
-11.5 | -0.673 | 0.07239 | -0.008 | -9.292
-11 | -0.662 | 0.06823 | -0.008 | -9.702
-10.5 | -0.648 | 0.06386 | -0.009 | -10.145
-10 | -0.63 | 0.05956 | -0.009 | -10.582
-9.5 | -0.607 | 0.05627 | -0.01 | -10.78
-9 | -0.579 | 0.05228 | -0.011 | -11.083
-8.5 | -0.552 | 0.0475 | -0.012 | -11.616
-8 | -0.634 | 0.00952 | -0.022 | -66.62
-7.5 | -0.592 | 0.00828 | -0.023 | -71.421
-7 | -0.546 | 0.00929 | -0.024 | -58.763
-6.5 | -0.496 | 0.00896 | -0.025 | -55.424
-6 | -0.445 | 0.00855 | -0.026 | -51.98
-5.5 | -0.391 | 0.00831 | -0.027 | -47.062
-5 | -0.335 | 0.00807 | -0.028 | -41.588
-4.5 | -0.278 | 0.00774 | -0.029 | -35.99
-4 | -0.22 | 0.00754 | -0.03 | -29.215
-3.5 | -0.161 | 0.00734 | -0.031 | -21.99
-3 | -0.102 | 0.00717 | -0.032 | -14.225
-2.5 | -0.042 | 0.00702 | -0.033 | -5.997
-2 | 0.018 | 0.00687 | -0.034 | 2.648
-1.5 | 0.079 | 0.00667 | -0.035 | 11.805
-1 | 0.139 | 0.00655 | -0.036 | 21.292
-0.5 | 0.2 | 0.00643 | -0.037 | 31.112
0 | 0.261 | 0.00633 | -0.038 | 41.318
0.5 | 0.321 | 0.00411 | -0.039 | 78.126
1 | 0.382 | 0.00427 | -0.04 | 89.474
1.5 | 0.442 | 0.00467 | -0.041 | 94.632
2 | 0.502 | 0.00503 | -0.042 | 99.827
2.5 | 0.561 | 0.00506 | -0.043 | 110.944
3 | 0.62 | 0.00581 | -0.044 | 106.724
3.5 | 0.679 | 0.00617 | -0.045 | 110.068
4 | 0.736 | 0.0066 | -0.046 | 111.469
4.5 | 0.793 | 0.00702 | -0.046 | 112.996
5 | 0.848 | 0.00745 | -0.047 | 113.807
5.5 | 0.898 | 0.01089 | -0.048 | 82.533
6 | 0.951 | 0.01133 | -0.049 | 83.965
6.5 | 1.002 | 0.01183 | -0.05 | 84.656
7 | 1.05 | 0.01234 | -0.051 | 85.1
7.5 | 1.097 | 0.01289 | -0.052 | 85.113
8 | 1.141 | 0.0135 | -0.053 | 84.493
8.5 | 1.181 | 0.01416 | -0.054 | 83.392
9 | 1.216 | 0.01483 | -0.055 | 81.956
9.5 | 1.245 | 0.01561 | -0.056 | 79.776
10 | 1.27 | 0.01636 | -0.056 | 77.68
10.5 | 1.291 | 0.01723 | -0.057 | 74.893
11 | 1.305 | 0.01813 | -0.058 | 72.013
11.5 | 1.309 | 0.0191 | -0.059 | 68.548
12 | 1.305 | 0.02041 | -0.06 | 63.951
12.5 | 1.295 | 0.02166 | -0.061 | 59.8
13 | 1.28 | 0.02293 | -0.062 | 55.799
13.5 | 1.257 | 0.02465 | -0.062 | 50.995
14 | 1.229 | 0.02649 | -0.063 | 46.415
14.5 | 1.196 | 0.02898 | -0.064 | 41.266
15 | 1.157 | 0.03193 | -0.064 | 36.232
15.5 | 1.052 | 0.05833 | -0.058 | 18.035
16 | 0.97 | 0.08726 | -0.052 | 11.113
16.5 | 0.895 | 0.12246 | -0.039 | 7.312

## 58. Re 3M Mach 0.00 (2)
BIGFOIL.COM POLAR EXPORT
NACA66-414 a=0.2
NACA66-414 a=0.2 |  |  |  | Cl Max: | 1.5255 | at alpha= | 19.5 | deg
XFOIL ncrit=9 |  |  |  | L/D Max: | 141.722 | at alpha= | 3 | deg
Re: | 3000000 |  |  | Cd Min: | 0.06738 | at alpha= | 20 | deg
Mach: | 0 |  |  | Cl=0 at alpha= | -2.4336 | deg
|  |  |  | @ Cl=0.1, Cd= | 0.0064655
|  |  |  | @ Cl=0.4, Cd= | 0.003885
|  |  |  | @ Cl=0.6, Cd= | 0.0042358
alpha (deg) | Cl | Cd | Cm | Cl/Cd
-20 | -1.2588 | 0.05519 | -0.0799 | -22.8085
-19.5 | -1.2993 | 0.04521 | -0.083 | -28.7392
-18.5 | -1.3115 | 0.03509 | -0.0826 | -37.3753
-18 | -1.3111 | 0.0318 | -0.0799 | -41.2296
-17.5 | -1.3019 | 0.02933 | -0.0769 | -44.388
-17 | -1.2891 | 0.02712 | -0.0738 | -47.5332
-16 | -1.2526 | 0.02347 | -0.0673 | -53.3703
-15.5 | -1.2372 | 0.02137 | -0.0632 | -57.8942
-15 | -1.2076 | 0.02025 | -0.0604 | -59.6346
-14.5 | -1.175 | 0.01935 | -0.0578 | -60.7235
-14 | -1.1408 | 0.01859 | -0.0551 | -61.3663
-13.5 | -1.1071 | 0.01779 | -0.0522 | -62.2316
-13 | -1.0697 | 0.0172 | -0.0497 | -62.1919
-12.5 | -1.0267 | 0.01657 | -0.0483 | -61.9614
-12 | -0.9825 | 0.01593 | -0.047 | -61.6761
-11.5 | -0.9433 | 0.01444 | -0.0451 | -65.3255
-11 | -0.8956 | 0.0139 | -0.0443 | -64.4317
-10.5 | -0.8459 | 0.01353 | -0.0438 | -62.5203
-10 | -0.7963 | 0.01303 | -0.0433 | -61.1128
-9.5 | -0.7465 | 0.01249 | -0.0428 | -59.7678
-9 | -0.6955 | 0.01208 | -0.0425 | -57.5745
-8.5 | -0.6432 | 0.01173 | -0.0424 | -54.8338
-8 | -0.5963 | 0.01066 | -0.0413 | -55.9381
-7.5 | -0.5458 | 0.01007 | -0.0409 | -54.2006
-7 | -0.4933 | 0.00969 | -0.0407 | -50.9082
-6.5 | -0.4401 | 0.00939 | -0.0407 | -46.869
-6 | -0.3871 | 0.00899 | -0.0406 | -43.059
-5.5 | -0.3326 | 0.00872 | -0.0408 | -38.1422
-5 | -0.2798 | 0.00829 | -0.0407 | -33.7515
-4.5 | -0.228 | 0.00778 | -0.0403 | -29.3059
-4 | -0.1736 | 0.00753 | -0.0405 | -23.0544
-3.5 | -0.1184 | 0.00726 | -0.0408 | -16.3085
-3 | -0.0625 | 0.00705 | -0.0412 | -8.8652
-2.5 | -0.0074 | 0.00679 | -0.0415 | -1.0898
-2 | 0.0483 | 0.00662 | -0.0419 | 7.2961
-1.5 | 0.1052 | 0.00645 | -0.0425 | 16.3101
-1 | 0.1616 | 0.00625 | -0.043 | 25.856
-0.5 | 0.2141 | 0.00574 | -0.043 | 37.2997
0 | 0.2545 | 0.00393 | -0.0412 | 64.7583
0.5 | 0.3127 | 0.00387 | -0.0421 | 80.801
1 | 0.3705 | 0.00388 | -0.0429 | 95.4897
1.5 | 0.4295 | 0.00389 | -0.0439 | 110.4113
2 | 0.4877 | 0.00392 | -0.0449 | 124.4133
2.5 | 0.5457 | 0.00398 | -0.0458 | 137.1106
3 | 0.6009 | 0.00424 | -0.0462 | 141.7217
3.5 | 0.6503 | 0.00483 | -0.0456 | 134.6377
4 | 0.695 | 0.00561 | -0.0442 | 123.8859
4.5 | 0.7398 | 0.00631 | -0.0429 | 117.2425
5 | 0.7806 | 0.00708 | -0.0408 | 110.2542
5.5 | 0.8139 | 0.00806 | -0.0373 | 100.9801
6 | 0.8364 | 0.00924 | -0.0319 | 90.5195
6.5 | 0.8551 | 0.01017 | -0.0255 | 84.0806
7 | 0.8902 | 0.01076 | -0.0224 | 82.7323
7.5 | 0.9265 | 0.01137 | -0.0197 | 81.4864
8 | 0.9641 | 0.01195 | -0.0174 | 80.6778
8.5 | 0.9984 | 0.01269 | -0.0147 | 78.6761
9 | 1.0355 | 0.01334 | -0.0125 | 77.6237
9.5 | 1.0702 | 0.01408 | -0.01 | 76.0085
10.5 | 1.1314 | 0.01577 | -0.0039 | 71.7438
11.5 | 1.2194 | 0.01789 | -0.0045 | 68.161
12 | 1.2476 | 0.01926 | -0.0021 | 64.7767
12.5 | 1.2753 | 0.02072 | 0.0003 | 61.5492
13 | 1.3076 | 0.02193 | 0.0019 | 59.6261
13.5 | 1.3374 | 0.02332 | 0.0036 | 57.3499
14 | 1.3625 | 0.02508 | 0.0057 | 54.3262
14.5 | 1.3863 | 0.02701 | 0.0077 | 51.3254
15 | 1.406 | 0.02932 | 0.0098 | 47.9536
15.5 | 1.4298 | 0.03139 | 0.0113 | 45.5495
16 | 1.4509 | 0.03377 | 0.0128 | 42.9642
16.5 | 1.4703 | 0.03638 | 0.0141 | 40.4151
17 | 1.4863 | 0.0394 | 0.0153 | 37.7234
17.5 | 1.4932 | 0.04344 | 0.0167 | 34.3738
18 | 1.5075 | 0.04693 | 0.0172 | 32.1223
18.5 | 1.5162 | 0.05123 | 0.0175 | 29.5959
19 | 1.5234 | 0.05588 | 0.0174 | 27.262
19.5 | 1.5255 | 0.06135 | 0.0168 | 24.8655
20 | 1.5255 | 0.06738 | 0.0157 | 22.6402

## 59. Re 3M Mach 0.10 (1)
BIGFOIL.COM POLAR EXPORT
NACA66-414 a=0.2
NACA66-414 a=0.2 |  |  |  | Cl Max: | 1.302 | at alpha= | 11 | deg
JavaFoil+Calcfoil stall+Eppler ext transition |  |  |  | L/D Max: | 113.64 | at alpha= | 5 | deg
Re: | 3000000 |  |  | Cd Min: | 0.0041 | at alpha= | 0.5 | deg
Mach: | 0.1 |  |  | Cl=0 at alpha= | -2.15 | deg
|  |  |  | @ Cl=0.1, Cd= | 0.0066287
|  |  |  | @ Cl=0.4, Cd= | 0.004378
|  |  |  | @ Cl=0.6, Cd= | 0.0055398
alpha (deg) | Cl | Cd | Cm | Cl/Cd
-17.5 | -0.515 | 0.15245 | -0.003 | -3.378
-17 | -0.538 | 0.14397 | -0.003 | -3.74
-16.5 | -0.562 | 0.13705 | -0.004 | -4.098
-16 | -0.584 | 0.12705 | -0.004 | -4.598
-15.5 | -0.605 | 0.12084 | -0.004 | -5.01
-15 | -0.625 | 0.11404 | -0.005 | -5.484
-14.5 | -0.639 | 0.10596 | -0.005 | -6.032
-14 | -0.651 | 0.09985 | -0.006 | -6.518
-13.5 | -0.66 | 0.09372 | -0.006 | -7.04
-13 | -0.666 | 0.08835 | -0.006 | -7.536
-12.5 | -0.669 | 0.08333 | -0.007 | -8.024
-12 | -0.668 | 0.07837 | -0.007 | -8.525
-11.5 | -0.663 | 0.0732 | -0.008 | -9.064
-11 | -0.655 | 0.06889 | -0.008 | -9.509
-10.5 | -0.643 | 0.06445 | -0.009 | -9.971
-10 | -0.627 | 0.06041 | -0.009 | -10.373
-9.5 | -0.604 | 0.05668 | -0.01 | -10.66
-9 | -0.58 | 0.05181 | -0.011 | -11.188
-8.5 | -0.549 | 0.04914 | -0.011 | -11.17
-8 | -0.634 | 0.00946 | -0.022 | -66.991
-7.5 | -0.592 | 0.00835 | -0.023 | -70.91
-7 | -0.547 | 0.0093 | -0.024 | -58.877
-6.5 | -0.498 | 0.00895 | -0.025 | -55.626
-6 | -0.446 | 0.00868 | -0.026 | -51.423
-5.5 | -0.392 | 0.00835 | -0.027 | -47.011
-5 | -0.337 | 0.00808 | -0.028 | -41.688
-4.5 | -0.28 | 0.00784 | -0.029 | -35.661
-4 | -0.221 | 0.0076 | -0.03 | -29.119
-3.5 | -0.162 | 0.00743 | -0.031 | -21.83
-3 | -0.102 | 0.00717 | -0.032 | -14.287
-2.5 | -0.042 | 0.00702 | -0.033 | -6.022
-2 | 0.018 | 0.00684 | -0.034 | 2.672
-1.5 | 0.079 | 0.00667 | -0.035 | 11.859
-1 | 0.14 | 0.00655 | -0.036 | 21.389
-0.5 | 0.201 | 0.00641 | -0.037 | 31.385
0 | 0.263 | 0.0063 | -0.038 | 41.688
0.5 | 0.323 | 0.0041 | -0.039 | 78.812
1 | 0.384 | 0.00425 | -0.04 | 90.256
1.5 | 0.444 | 0.00473 | -0.041 | 93.865
2 | 0.504 | 0.00481 | -0.042 | 104.865
2.5 | 0.564 | 0.00507 | -0.043 | 111.266
3 | 0.623 | 0.00584 | -0.044 | 106.745
3.5 | 0.682 | 0.00619 | -0.045 | 110.242
4 | 0.74 | 0.00663 | -0.046 | 111.579
4.5 | 0.796 | 0.00707 | -0.047 | 112.664
5 | 0.852 | 0.0075 | -0.048 | 113.64
5.5 | 0.902 | 0.01095 | -0.048 | 82.404
6 | 0.955 | 0.01143 | -0.049 | 83.522
6.5 | 1.006 | 0.01193 | -0.05 | 84.289
7 | 1.054 | 0.01243 | -0.051 | 84.817
7.5 | 1.101 | 0.01299 | -0.052 | 84.764
8 | 1.144 | 0.01363 | -0.053 | 83.947
8.5 | 1.184 | 0.01431 | -0.054 | 82.744
9 | 1.218 | 0.01499 | -0.055 | 81.228
9.5 | 1.247 | 0.01579 | -0.056 | 78.925
10 | 1.27 | 0.01656 | -0.057 | 76.717
10.5 | 1.289 | 0.01747 | -0.058 | 73.789
11 | 1.302 | 0.01839 | -0.059 | 70.773
11.5 | 1.302 | 0.01958 | -0.059 | 66.486
12 | 1.295 | 0.02075 | -0.06 | 62.392
12.5 | 1.281 | 0.02203 | -0.061 | 58.144
13 | 1.26 | 0.02363 | -0.062 | 53.328
13.5 | 1.233 | 0.02544 | -0.062 | 48.444
14 | 1.197 | 0.02813 | -0.063 | 42.556
14.5 | 1.153 | 0.03209 | -0.063 | 35.92
15 | 1.106 | 0.03628 | -0.063 | 30.496
15.5 | 0.93 | 0.10592 | -0.042 | 8.779
16 | 0.89 | 0.11461 | -0.04 | 7.761

## 60. Re 3M Mach 0.10 (2)
BIGFOIL.COM POLAR EXPORT
NACA66-414 a=0.2
NACA66-414 a=0.2 |  |  |  | Cl Max: | 1.5097 | at alpha= | 19 | deg
XFOIL ncrit=9 |  |  |  | L/D Max: | 141.854 | at alpha= | 3 | deg
Re: | 3000000 |  |  | Cd Min: | 0.07332 | at alpha= | 20 | deg
Mach: | 0.1 |  |  | Cl=0 at alpha= | -2.4383 | deg
|  |  |  | @ Cl=0.1, Cd= | 0.0064784
|  |  |  | @ Cl=0.4, Cd= | 0.0038991
|  |  |  | @ Cl=0.6, Cd= | 0.004239
alpha (deg) | Cl | Cd | Cm | Cl/Cd
-19 | -1.1902 | 0.05457 | -0.0829 | -21.8105
-18 | -1.2545 | 0.03785 | -0.0862 | -33.144
-17.5 | -1.2602 | 0.03392 | -0.0834 | -37.1521
-16.5 | -1.2497 | 0.02808 | -0.0768 | -44.505
-16 | -1.2334 | 0.02603 | -0.0734 | -47.3838
-15.5 | -1.2139 | 0.02424 | -0.0699 | -50.0784
-15 | -1.2036 | 0.02168 | -0.0651 | -55.5166
-14.5 | -1.1741 | 0.02048 | -0.0619 | -57.3291
-14 | -1.1408 | 0.01958 | -0.059 | -58.2635
-13.5 | -1.1075 | 0.0187 | -0.0558 | -59.2246
-13 | -1.0718 | 0.018 | -0.0528 | -59.5444
-12.5 | -1.0306 | 0.01724 | -0.0508 | -59.7796
-12 | -0.9869 | 0.01648 | -0.0493 | -59.8847
-11.5 | -0.9425 | 0.01559 | -0.0478 | -60.4554
-11 | -0.9002 | 0.01429 | -0.0461 | -62.9951
-10.5 | -0.8501 | 0.0139 | -0.0455 | -61.1583
-10 | -0.8001 | 0.01337 | -0.0448 | -59.8429
-9.5 | -0.7502 | 0.01276 | -0.0441 | -58.7931
-8.5 | -0.6465 | 0.01189 | -0.0434 | -54.3734
-8 | -0.5971 | 0.01102 | -0.0426 | -54.1833
-7.5 | -0.548 | 0.0102 | -0.0418 | -53.7255
-7 | -0.4953 | 0.0098 | -0.0415 | -50.5408
-6.5 | -0.4417 | 0.00948 | -0.0415 | -46.5928
-6 | -0.3885 | 0.00905 | -0.0413 | -42.9282
-5.5 | -0.3339 | 0.00876 | -0.0414 | -38.1164
-5 | -0.2791 | 0.00847 | -0.0415 | -32.9516
-4.5 | -0.2287 | 0.00781 | -0.0408 | -29.283
-4 | -0.174 | 0.00755 | -0.0409 | -23.0464
-3.5 | -0.1185 | 0.00728 | -0.0412 | -16.2775
-3 | -0.0624 | 0.00706 | -0.0416 | -8.8385
-2.5 | -0.0069 | 0.00681 | -0.0418 | -1.0132
-2 | 0.049 | 0.00663 | -0.0422 | 7.3906
-1.5 | 0.1062 | 0.00646 | -0.0428 | 16.4396
-1 | 0.1629 | 0.00626 | -0.0433 | 26.0224
-0.5 | 0.2158 | 0.00576 | -0.0433 | 37.4653
0 | 0.2562 | 0.00394 | -0.0415 | 65.0254
0.5 | 0.3146 | 0.00388 | -0.0423 | 81.0825
1 | 0.3729 | 0.00389 | -0.0431 | 95.8612
1.5 | 0.4322 | 0.00391 | -0.0442 | 110.5371
2 | 0.4907 | 0.00393 | -0.0451 | 124.8601
2.5 | 0.549 | 0.00399 | -0.046 | 137.594
3 | 0.6043 | 0.00426 | -0.0464 | 141.8545
3.5 | 0.6539 | 0.00486 | -0.0458 | 134.5473
4 | 0.6987 | 0.00563 | -0.0444 | 124.103
4.5 | 0.7434 | 0.00633 | -0.0429 | 117.4408
5 | 0.7837 | 0.00712 | -0.0406 | 110.0702
5.5 | 0.8157 | 0.00813 | -0.0368 | 100.3321
6 | 0.8349 | 0.00928 | -0.0306 | 89.9677
6.5 | 0.8545 | 0.01027 | -0.0244 | 83.2035
7 | 0.8901 | 0.01086 | -0.0214 | 81.9613
7.5 | 0.927 | 0.01149 | -0.0188 | 80.6789
8 | 0.9646 | 0.0121 | -0.0164 | 79.719
8.5 | 0.9992 | 0.01286 | -0.0136 | 77.6983
9 | 1.0363 | 0.01353 | -0.0113 | 76.5928
9.5 | 1.0709 | 0.01431 | -0.0088 | 74.8358
10 | 1.1 | 0.01534 | -0.0055 | 71.708
10.5 | 1.1323 | 0.01607 | -0.0026 | 70.4605
11.5 | 1.2206 | 0.01829 | -0.0031 | 66.7359
12 | 1.2468 | 0.01984 | -0.0003 | 62.8427
12.5 | 1.2764 | 0.02123 | 0.0018 | 60.1225
13 | 1.3078 | 0.02254 | 0.0036 | 58.0213
13.5 | 1.3372 | 0.02404 | 0.0055 | 55.624
14 | 1.3617 | 0.02592 | 0.0076 | 52.5347
14.5 | 1.3821 | 0.02818 | 0.0099 | 49.0454
15 | 1.4059 | 0.03029 | 0.0117 | 46.4147
15.5 | 1.4291 | 0.03251 | 0.0133 | 43.9588
16 | 1.4488 | 0.03513 | 0.0148 | 41.2411
16.5 | 1.4656 | 0.03808 | 0.0162 | 38.4874
17 | 1.4772 | 0.04168 | 0.0176 | 35.4415
17.5 | 1.4882 | 0.04552 | 0.0186 | 32.6933
18 | 1.5005 | 0.0494 | 0.019 | 30.3745
18.5 | 1.5067 | 0.0542 | 0.0192 | 27.7989
19 | 1.5097 | 0.05956 | 0.0188 | 25.3475
19.5 | 1.5068 | 0.06596 | 0.0178 | 22.8441
20 | 1.4989 | 0.07332 | 0.016 | 20.4433

## 61. Re 3M Mach 0.25 (1)
BIGFOIL.COM POLAR EXPORT
NACA66-414 a=0.2
NACA66-414 a=0.2 |  |  |  | Cl Max: | 1.267 | at alpha= | 10.5 | deg
JavaFoil+Calcfoil stall+Eppler ext transition |  |  |  | L/D Max: | 112.124 | at alpha= | 5 | deg
Re: | 3000000 |  |  | Cd Min: | 0.00415 | at alpha= | 0.5 | deg
Mach: | 0.25 |  |  | Cl=0 at alpha= | -2.1532 | deg
|  |  |  | @ Cl=0.1, Cd= | 0.0067308
|  |  |  | @ Cl=0.4, Cd= | 0.0043903
|  |  |  | @ Cl=0.6, Cd= | 0.13225
alpha (deg) | Cl | Cd | Cm | Cl/Cd
-15.5 | -0.279 | 0.13936 | -0.004 | -2.004
-15 | -0.342 | 0.14263 | -0.005 | -2.396
-14.5 | -0.391 | 0.12575 | -0.005 | -3.112
-14 | -0.436 | 0.1182 | -0.005 | -3.691
-13.5 | -0.477 | 0.10773 | -0.006 | -4.425
-13 | -0.512 | 0.09788 | -0.006 | -5.231
-12.5 | -0.542 | 0.09023 | -0.007 | -6.006
-12 | -0.566 | 0.08375 | -0.007 | -6.756
-11.5 | -0.583 | 0.07887 | -0.008 | -7.397
-11 | -0.594 | 0.07254 | -0.008 | -8.192
-10.5 | -0.598 | 0.06762 | -0.009 | -8.848
-10 | -0.595 | 0.06292 | -0.009 | -9.463
-9.5 | -0.583 | 0.05905 | -0.01 | -9.88
-9 | -0.565 | 0.05508 | -0.01 | -10.251
-8.5 | -0.542 | 0.05084 | -0.011 | -10.66
-8 | -0.514 | 0.0478 | -0.012 | -10.745
-7.5 | -0.482 | 0.04451 | -0.012 | -10.841
-7 | -0.551 | 0.00819 | -0.025 | -67.272
-6.5 | -0.504 | 0.00846 | -0.026 | -59.623
-6 | -0.454 | 0.00896 | -0.027 | -50.689
-5.5 | -0.4 | 0.00863 | -0.028 | -46.41
-5 | -0.344 | 0.00828 | -0.029 | -41.623
-4.5 | -0.286 | 0.00804 | -0.03 | -35.626
-4 | -0.227 | 0.00772 | -0.031 | -29.381
-3.5 | -0.166 | 0.0075 | -0.032 | -22.197
-3 | -0.105 | 0.00731 | -0.033 | -14.385
-2.5 | -0.043 | 0.00713 | -0.034 | -6.087
-2 | 0.019 | 0.00698 | -0.035 | 2.689
-1.5 | 0.081 | 0.00677 | -0.036 | 12.008
-1 | 0.144 | 0.00664 | -0.037 | 21.684
-0.5 | 0.207 | 0.00652 | -0.038 | 31.708
0 | 0.27 | 0.00641 | -0.039 | 42.118
0.5 | 0.332 | 0.00415 | -0.04 | 79.933
1 | 0.394 | 0.00434 | -0.041 | 90.812
1.5 | 0.456 | 0.00486 | -0.042 | 93.797
2 | 0.518 | 0.00493 | -0.043 | 105.002
2.5 | 0.579 | 0.0056 | -0.044 | 103.272
3 | 0.639 | 0.00601 | -0.045 | 106.286
3.5 | 0.7 | 0.00639 | -0.046 | 109.409
4 | 0.758 | 0.00684 | -0.047 | 110.849
4.5 | 0.816 | 0.00731 | -0.048 | 111.732
5 | 0.873 | 0.00779 | -0.049 | 112.124
5.5 | 0.924 | 0.01136 | -0.05 | 81.335
6 | 0.977 | 0.01186 | -0.051 | 82.386
6.5 | 1.028 | 0.01241 | -0.052 | 82.857
7 | 1.076 | 0.01304 | -0.053 | 82.507
7.5 | 1.121 | 0.0136 | -0.054 | 82.442
8 | 1.163 | 0.01434 | -0.054 | 81.089
8.5 | 1.199 | 0.01512 | -0.055 | 79.329
9 | 1.227 | 0.01598 | -0.056 | 76.791
9.5 | 1.248 | 0.01681 | -0.057 | 74.247
10 | 1.261 | 0.01788 | -0.058 | 70.538
10.5 | 1.267 | 0.01883 | -0.059 | 67.268
11 | 1.262 | 0.02022 | -0.06 | 62.446
11.5 | 1.24 | 0.02137 | -0.061 | 58.039
12 | 1.204 | 0.02344 | -0.062 | 51.347
12.5 | 1.155 | 0.02544 | -0.062 | 45.399
13 | 1.082 | 0.03076 | -0.062 | 35.17
13.5 | 0.875 | 0.0927 | -0.036 | 9.439
14 | 0.808 | 0.10252 | -0.033 | 7.881
14.5 | 0.737 | 0.11247 | -0.032 | 6.553
15 | 0.661 | 0.1224 | -0.031 | 5.401
15.5 | 0.581 | 0.13225 | -0.03 | 4.39

## 62. Re 3M Mach 0.25 (2)
BIGFOIL.COM POLAR EXPORT
NACA66-414 a=0.2
NACA66-414 a=0.2 |  |  |  | Cl Max: | 1.4282 | at alpha= | 17 | deg
XFOIL ncrit=9 |  |  |  | L/D Max: | 141.591 | at alpha= | 3 | deg
Re: | 3000000 |  |  | Cd Min: | 0.16249 | at alpha= | -16 | deg
Mach: | 0.25 |  |  | Cl=0 at alpha= | -2.4634 | deg
|  |  |  | @ Cl=0.1, Cd= | 0.0065365
|  |  |  | @ Cl=0.4, Cd= | 0.0039346
|  |  |  | @ Cl=0.6, Cd= | 0.0042637
alpha (deg) | Cl | Cd | Cm | Cl/Cd
-16 | -0.4508 | 0.16249 | -0.0264 | -2.7743
-15.5 | -0.4427 | 0.15313 | -0.0309 | -2.891
-15 | -0.4372 | 0.14358 | -0.0357 | -3.045
-14 | -0.4103 | 0.12975 | -0.0436 | -3.1622
-13.5 | -0.4199 | 0.11694 | -0.0495 | -3.5907
-13 | -0.4206 | 0.10759 | -0.0545 | -3.9093
-12.5 | -0.4138 | 0.10008 | -0.0587 | -4.1347
-12 | -0.4121 | 0.09184 | -0.0632 | -4.4872
-11 | -0.8798 | 0.02263 | -0.0611 | -38.8776
-10.5 | -0.8476 | 0.01984 | -0.0576 | -42.7218
-10 | -0.8154 | 0.0165 | -0.0541 | -49.4182
-9.5 | -0.7653 | 0.01552 | -0.0524 | -49.3106
-9 | -0.7144 | 0.01445 | -0.051 | -49.4394
-8.5 | -0.6619 | 0.01347 | -0.0498 | -49.1388
-8 | -0.6087 | 0.01256 | -0.0487 | -48.4634
-7.5 | -0.5538 | 0.01197 | -0.048 | -46.2657
-7 | -0.5054 | 0.01049 | -0.0464 | -48.1792
-6.5 | -0.4498 | 0.01005 | -0.0459 | -44.7562
-6 | -0.3951 | 0.00951 | -0.0452 | -41.5457
-5.5 | -0.3398 | 0.00906 | -0.0448 | -37.5055
-5 | -0.2838 | 0.0087 | -0.0445 | -32.6207
-4.5 | -0.2315 | 0.00807 | -0.0436 | -28.6865
-4 | -0.1758 | 0.00771 | -0.0434 | -22.8016
-3.5 | -0.1189 | 0.00739 | -0.0434 | -16.0893
-3 | -0.0615 | 0.00715 | -0.0436 | -8.6014
-2.5 | -0.0042 | 0.00693 | -0.0438 | -0.60606
-2 | 0.0532 | 0.00668 | -0.044 | 7.9641
-1.5 | 0.1119 | 0.0065 | -0.0446 | 17.2154
-1 | 0.1703 | 0.00631 | -0.045 | 26.9889
-0.5 | 0.2257 | 0.00594 | -0.0451 | 37.9966
0 | 0.2654 | 0.00398 | -0.0429 | 66.6834
0.5 | 0.3256 | 0.00393 | -0.0437 | 82.8499
1 | 0.3859 | 0.00393 | -0.0446 | 98.1934
1.5 | 0.4468 | 0.00395 | -0.0456 | 113.1139
2 | 0.5075 | 0.00398 | -0.0466 | 127.5126
2.5 | 0.5673 | 0.00407 | -0.0474 | 139.3857
3 | 0.623 | 0.0044 | -0.0475 | 141.5909
3.5 | 0.6739 | 0.005 | -0.0467 | 134.78
4 | 0.7189 | 0.00577 | -0.0449 | 124.5927
4.5 | 0.7623 | 0.00651 | -0.0428 | 117.0968
5 | 0.7996 | 0.00738 | -0.0395 | 108.3469
5.5 | 0.8231 | 0.00847 | -0.0336 | 97.1783
6 | 0.829 | 0.00976 | -0.0244 | 84.9385
6.5 | 0.853 | 0.01085 | -0.0191 | 78.6175
7 | 0.8904 | 0.01155 | -0.0161 | 77.0909
8 | 0.9665 | 0.01303 | -0.0107 | 74.175
8.5 | 1.003 | 0.01388 | -0.0079 | 72.2622
9 | 1.0399 | 0.01473 | -0.0052 | 70.5974
9.5 | 1.0731 | 0.01576 | -0.0021 | 68.0901
10 | 1.1031 | 0.01689 | 0.0015 | 65.3108
10.5 | 1.1448 | 0.01795 | 0.0027 | 63.7772
11 | 1.1923 | 0.01934 | 0.0022 | 61.6494
11.5 | 1.2216 | 0.02093 | 0.0051 | 58.366
12 | 1.2492 | 0.02269 | 0.0079 | 55.0551
12.5 | 1.2765 | 0.02458 | 0.0106 | 51.9325
13 | 1.3064 | 0.02637 | 0.0129 | 49.5411
13.5 | 1.328 | 0.02884 | 0.0156 | 46.0472
14 | 1.3477 | 0.03157 | 0.0182 | 42.6893
14.5 | 1.3729 | 0.03405 | 0.0201 | 40.3201
15 | 1.3941 | 0.03695 | 0.0219 | 37.7294
15.5 | 1.4034 | 0.04101 | 0.024 | 34.2209
16 | 1.4135 | 0.04528 | 0.0254 | 31.2169
16.5 | 1.4209 | 0.05008 | 0.0264 | 28.3726
17 | 1.4282 | 0.05523 | 0.0267 | 25.8591
17.5 | 1.4224 | 0.06211 | 0.0262 | 22.9013
18 | 1.4121 | 0.07 | 0.0247 | 20.1729
18.5 | 1.3928 | 0.07959 | 0.0218 | 17.4997
19 | 1.3741 | 0.0897 | 0.0179 | 15.3188
19.5 | 1.3503 | 0.10112 | 0.0126 | 13.3534
20 | 1.3253 | 0.11327 | 0.0063 | 11.7004

## 63. Re 3M Mach 0.50 (1)
BIGFOIL.COM POLAR EXPORT
NACA66-414 a=0.2
NACA66-414 a=0.2 |  |  |  | Cl Max: | 1.201 | at alpha= | 20 | deg
JavaFoil+Calcfoil stall+Eppler ext transition |  |  |  | L/D Max: | 105.796 | at alpha= | 4.5 | deg
Re: | 3000000 |  |  | Cd Min: | 0.00425 | at alpha= | 0.5 | deg
Mach: | 0.5 |  |  | Cl=0 at alpha= | -2.1522 | deg
|  |  |  | @ Cl=0.1, Cd= | 0.0068133
|  |  |  | @ Cl=0.4, Cd= | 0.0046073
|  |  |  | @ Cl=0.6, Cd= | 0.0060497
alpha (deg) | Cl | Cd | Cm | Cl/Cd
-20 | -0.984 | 0.16893 | -0.002 | -5.827
-19.5 | -0.956 | 0.16195 | -0.002 | -5.901
-19 | -0.928 | 0.1567 | -0.003 | -5.919
-18.5 | -0.9 | 0.15054 | -0.003 | -5.98
-18 | -0.873 | 0.14921 | -0.003 | -5.852
-17.5 | -0.847 | 0.14163 | -0.004 | -5.977
-17 | -0.82 | 0.14136 | -0.004 | -5.804
-16.5 | -0.791 | 0.13395 | -0.005 | -5.907
-16 | -0.764 | 0.12835 | -0.005 | -5.949
-15.5 | -0.736 | 0.12572 | -0.005 | -5.858
-15 | -0.709 | 0.12274 | -0.006 | -5.78
-14.5 | -0.682 | 0.11652 | -0.006 | -5.856
-14 | -0.655 | 0.11268 | -0.007 | -5.815
-13.5 | -0.627 | 0.10822 | -0.007 | -5.793
-13 | -0.599 | 0.10488 | -0.007 | -5.713
-12.5 | -0.572 | 0.10125 | -0.008 | -5.649
-12 | -0.545 | 0.09786 | -0.008 | -5.565
-11.5 | -0.517 | 0.0945 | -0.009 | -5.473
-11 | -0.49 | 0.08644 | -0.009 | -5.664
-10.5 | -0.462 | 0.0874 | -0.01 | -5.291
-10 | -0.435 | 0.08291 | -0.01 | -5.243
-9.5 | -0.407 | 0.06924 | -0.01 | -5.873
-9 | -0.379 | 0.06192 | -0.011 | -6.122
-8.5 | -0.352 | 0.05657 | -0.011 | -6.215
-8 | -0.324 | 0.05215 | -0.012 | -6.213
-7.5 | -0.297 | 0.04784 | -0.013 | -6.2
-7 | -0.268 | 0.05471 | -0.012 | -4.907
-6.5 | -0.357 | 0.04586 | -0.013 | -7.774
-6 | -0.364 | 0.04093 | -0.013 | -8.884
-5.5 | -0.338 | 0.0377 | -0.015 | -8.957
-5 | -0.368 | 0.0087 | -0.032 | -42.304
-4.5 | -0.311 | 0.00845 | -0.033 | -36.81
-4 | -0.249 | 0.00719 | -0.034 | -34.595
-3.5 | -0.184 | 0.00738 | -0.035 | -24.87
-3 | -0.117 | 0.00753 | -0.037 | -15.487
-2.5 | -0.048 | 0.00727 | -0.038 | -6.635
-2 | 0.021 | 0.00707 | -0.039 | 2.961
-1.5 | 0.091 | 0.00683 | -0.04 | 13.271
-1 | 0.161 | 0.0067 | -0.041 | 23.989
-0.5 | 0.231 | 0.00659 | -0.042 | 35.023
0 | 0.302 | 0.00648 | -0.044 | 46.576
0.5 | 0.37 | 0.00425 | -0.045 | 87.124
1 | 0.438 | 0.00506 | -0.046 | 86.539
1.5 | 0.506 | 0.00548 | -0.047 | 92.323
2 | 0.574 | 0.00587 | -0.048 | 97.776
2.5 | 0.642 | 0.00634 | -0.049 | 101.204
3 | 0.709 | 0.00681 | -0.05 | 104.033
3.5 | 0.775 | 0.00737 | -0.051 | 105.243
4 | 0.839 | 0.00795 | -0.052 | 105.536
4.5 | 0.902 | 0.00853 | -0.053 | 105.796
5 | 0.959 | 0.01269 | -0.054 | 75.558
5.5 | 1.015 | 0.01343 | -0.055 | 75.621
6 | 1.067 | 0.01421 | -0.056 | 75.05
6.5 | 1.111 | 0.0151 | -0.057 | 73.569
7 | 1.144 | 0.01606 | -0.058 | 71.244
7.5 | 1.162 | 0.01734 | -0.059 | 67.003
8 | 1.15 | 0.01882 | -0.06 | 61.113
8.5 | 1.061 | 0.02033 | -0.061 | 52.186
9 | 0.612 | 0.0595 | -0.031 | 10.283
9.5 | 0.637 | 0.06731 | -0.028 | 9.464
10 | 0.666 | 0.06391 | -0.033 | 10.425
10.5 | 0.692 | 0.07058 | -0.032 | 9.803
11 | 0.718 | 0.07713 | -0.031 | 9.31
11.5 | 0.744 | 0.08816 | -0.031 | 8.443
12 | 0.772 | 0.09738 | -0.034 | 7.925
12.5 | 0.798 | 0.10081 | -0.034 | 7.918
13 | 0.825 | 0.10436 | -0.035 | 7.901
13.5 | 0.852 | 0.10595 | -0.037 | 8.04
14 | 0.879 | 0.11167 | -0.038 | 7.872
14.5 | 0.905 | 0.11488 | -0.039 | 7.879
15 | 0.933 | 0.1214 | -0.041 | 7.684
15.5 | 0.962 | 0.1334 | -0.044 | 7.211
16 | 0.986 | 0.13344 | -0.043 | 7.39
16.5 | 1.013 | 0.13733 | -0.045 | 7.376
17 | 1.045 | 0.14386 | -0.049 | 7.267
17.5 | 1.067 | 0.14334 | -0.048 | 7.444
18 | 1.093 | 0.14938 | -0.049 | 7.32
18.5 | 1.126 | 0.15453 | -0.053 | 7.288
19 | 1.148 | 0.16064 | -0.052 | 7.145
19.5 | 1.174 | 0.16513 | -0.053 | 7.109
20 | 1.201 | 0.16637 | -0.054 | 7.216

## 64. Re 3M Mach 0.50 (2)
BIGFOIL.COM POLAR EXPORT
NACA66-414 a=0.2
NACA66-414 a=0.2 |  |  |  | Cl Max: | 1.1246 | at alpha= | 10.5 | deg
XFOIL ncrit=9 |  |  |  | L/D Max: | 140.853 | at alpha= | 2.5 | deg
Re: | 3000000 |  |  | Cd Min: | 0.24589 | at alpha= | -20 | deg
Mach: | 0.5 |  |  | Cl=0 at alpha= | -2.5997 | deg
|  |  |  | @ Cl=0.1, Cd= | 0.006917
|  |  |  | @ Cl=0.4, Cd= | 0.00413
|  |  |  | @ Cl=0.6, Cd= | 0.0043629
alpha (deg) | Cl | Cd | Cm | Cl/Cd
-20 | -0.6033 | 0.24589 | 0.0129 | -2.4535
-19.5 | -0.582 | 0.23719 | 0.0081 | -2.4537
-19 | -0.561 | 0.22889 | 0.0032 | -2.451
-18.5 | -0.5401 | 0.22138 | -0.0015 | -2.4397
-18 | -0.5202 | 0.21285 | -0.0063 | -2.444
-17.5 | -0.4991 | 0.20503 | -0.011 | -2.4343
-17 | -0.4801 | 0.1962 | -0.0158 | -2.447
-16.5 | -0.4606 | 0.18787 | -0.0205 | -2.4517
-16 | -0.4441 | 0.17827 | -0.0254 | -2.4912
-15.5 | -0.423 | 0.17131 | -0.0298 | -2.4692
-15 | -0.4043 | 0.16337 | -0.0344 | -2.4748
-14.5 | -0.3888 | 0.1544 | -0.0391 | -2.5181
-14 | -0.3742 | 0.14571 | -0.0439 | -2.5681
-13.5 | -0.3563 | 0.13832 | -0.0482 | -2.5759
-13 | -0.339 | 0.13087 | -0.0525 | -2.5904
-12.5 | -0.3306 | 0.12135 | -0.0574 | -2.7244
-12 | -0.3187 | 0.11329 | -0.0619 | -2.8131
-11.5 | -0.3074 | 0.10541 | -0.0664 | -2.9162
-11 | -0.2952 | 0.09802 | -0.0705 | -3.0116
-10.5 | -0.2908 | 0.08942 | -0.0752 | -3.2521
-10 | -0.2957 | 0.07964 | -0.0806 | -3.713
-9.5 | -0.3051 | 0.06938 | -0.0869 | -4.3975
-9 | -0.3306 | 0.05754 | -0.0962 | -5.7456
-8.5 | -0.3682 | 0.04888 | -0.098 | -7.5327
-8 | -0.3974 | 0.04329 | -0.0933 | -9.1799
-7.5 | -0.4179 | 0.0382 | -0.0859 | -10.9398
-7 | -0.4157 | 0.03286 | -0.0801 | -12.6506
-6.5 | -0.4079 | 0.02662 | -0.0737 | -15.3231
-6 | -0.3979 | 0.01834 | -0.0665 | -21.6957
-5.5 | -0.3539 | 0.01357 | -0.0628 | -26.0796
-5 | -0.2909 | 0.01126 | -0.0613 | -25.8348
-4.5 | -0.2287 | 0.00981 | -0.0596 | -23.3129
-4 | -0.171 | 0.00878 | -0.0573 | -19.4761
-3.5 | -0.1116 | 0.00814 | -0.0555 | -13.7101
-3 | -0.0506 | 0.00772 | -0.0542 | -6.5544
-2.5 | 0.0126 | 0.00736 | -0.0536 | 1.712
-2 | 0.076 | 0.00701 | -0.0531 | 10.8417
-1.5 | 0.1405 | 0.00676 | -0.053 | 20.784
-1 | 0.2059 | 0.00661 | -0.0532 | 31.1498
-0.5 | 0.2717 | 0.00639 | -0.0535 | 42.5196
0 | 0.3099 | 0.00442 | -0.0497 | 70.1131
0.5 | 0.3743 | 0.00413 | -0.0499 | 90.6295
1 | 0.4431 | 0.00413 | -0.0508 | 107.2881
1.5 | 0.5125 | 0.00417 | -0.0519 | 122.9017
2 | 0.5804 | 0.00427 | -0.0525 | 135.9251
2.5 | 0.6437 | 0.00457 | -0.0523 | 140.8534
3.5 | 0.7525 | 0.00567 | -0.0484 | 132.716
4 | 0.7954 | 0.00638 | -0.0442 | 124.6708
4.5 | 0.8086 | 0.00736 | -0.0343 | 109.8641
5 | 0.8258 | 0.00853 | -0.0259 | 96.8113
5.5 | 0.8262 | 0.01055 | -0.0157 | 78.3128
6 | 0.8273 | 0.0129 | -0.0065 | 64.1318
6.5 | 0.8577 | 0.0144 | -0.0015 | 59.5625
7 | 0.8985 | 0.01561 | 0.0022 | 57.5593
7.5 | 0.9404 | 0.01681 | 0.0058 | 55.9429
8 | 0.9767 | 0.01835 | 0.01 | 53.2262
8.5 | 1.0137 | 0.01996 | 0.0141 | 50.7866
9 | 1.0461 | 0.0219 | 0.0185 | 47.7671
9.5 | 1.07 | 0.02438 | 0.0236 | 43.8884
10 | 1.0844 | 0.02742 | 0.0293 | 39.5478
10.5 | 1.1246 | 0.032 | 0.0278 | 35.1437
12 | 1.1103 | 0.0491 | 0.0398 | 22.613
12.5 | 1.0863 | 0.05798 | 0.0405 | 18.7358
13 | 1.0613 | 0.06812 | 0.0384 | 15.5799
13.5 | 1.0352 | 0.07947 | 0.034 | 13.0263
14 | 1.0055 | 0.0923 | 0.0275 | 10.8938
14.5 | 0.9739 | 0.10657 | 0.0191 | 9.1386
15 | 0.9469 | 0.12114 | 0.01 | 7.8166
15.5 | 0.9223 | 0.13639 | 0.0003 | 6.7622

## 65. Re 4M Mach 0.00 (1)
BIGFOIL.COM POLAR EXPORT
NACA66-414 a=0.2
NACA66-414 a=0.2 |  |  |  | Cl Max: | 1.311 | at alpha= | 11.5 | deg
JavaFoil+Calcfoil stall+Eppler ext transition |  |  |  | L/D Max: | 115.383 | at alpha= | 5 | deg
Re: | 4000000 |  |  | Cd Min: | 0.00441 | at alpha= | 0.5 | deg
Mach: | 0 |  |  | Cl=0 at alpha= | -2.15 | deg
|  |  |  | @ Cl=0.1, Cd= | 0.0063135
|  |  |  | @ Cl=0.4, Cd= | 0.004779
|  |  |  | @ Cl=0.6, Cd= | 0.005591
alpha (deg) | Cl | Cd | Cm | Cl/Cd
-14 | -0.675 | 0.09617 | -0.006 | -7.018
-13.5 | -0.681 | 0.09106 | -0.006 | -7.475
-13 | -0.684 | 0.08589 | -0.006 | -7.959
-12.5 | -0.683 | 0.08021 | -0.007 | -8.521
-12 | -0.68 | 0.07647 | -0.007 | -8.892
-11.5 | -0.673 | 0.07139 | -0.008 | -9.431
-11 | -0.663 | 0.0667 | -0.009 | -9.943
-10.5 | -0.649 | 0.06267 | -0.009 | -10.356
-10 | -0.633 | 0.05761 | -0.01 | -10.979
-9.5 | -0.609 | 0.05411 | -0.011 | -11.261
-9 | -0.71 | 0.00988 | -0.02 | -71.879
-8.5 | -0.676 | 0.00851 | -0.021 | -79.456
-8 | -0.636 | 0.00869 | -0.022 | -73.204
-7.5 | -0.593 | 0.00906 | -0.023 | -65.454
-7 | -0.546 | 0.00877 | -0.024 | -62.242
-6.5 | -0.496 | 0.00846 | -0.025 | -58.705
-6 | -0.445 | 0.0082 | -0.026 | -54.245
-5.5 | -0.391 | 0.00791 | -0.027 | -49.414
-5 | -0.335 | 0.00762 | -0.028 | -44.034
-4.5 | -0.278 | 0.00739 | -0.029 | -37.659
-4 | -0.22 | 0.00715 | -0.03 | -30.798
-3.5 | -0.161 | 0.007 | -0.031 | -23.069
-3 | -0.102 | 0.00683 | -0.032 | -14.93
-2.5 | -0.042 | 0.00668 | -0.033 | -6.296
-2 | 0.018 | 0.00652 | -0.034 | 2.79
-1.5 | 0.079 | 0.00638 | -0.035 | 12.345
-1 | 0.139 | 0.00619 | -0.036 | 22.522
-0.5 | 0.2 | 0.00608 | -0.037 | 32.912
0 | 0.261 | 0.00607 | -0.038 | 43.092
0.5 | 0.321 | 0.00441 | -0.039 | 72.873
1 | 0.382 | 0.00477 | -0.04 | 80.127
1.5 | 0.442 | 0.0048 | -0.041 | 92.006
2 | 0.502 | 0.00507 | -0.042 | 99.018
2.5 | 0.561 | 0.00511 | -0.043 | 109.749
3 | 0.621 | 0.00585 | -0.044 | 106.031
3.5 | 0.679 | 0.0062 | -0.045 | 109.607
4 | 0.737 | 0.00658 | -0.046 | 111.989
4.5 | 0.793 | 0.00695 | -0.047 | 114.237
5 | 0.849 | 0.00736 | -0.047 | 115.383
5.5 | 0.9 | 0.01035 | -0.048 | 86.916
6 | 0.952 | 0.01077 | -0.049 | 88.461
6.5 | 1.003 | 0.01125 | -0.05 | 89.173
7 | 1.052 | 0.01172 | -0.051 | 89.752
7.5 | 1.098 | 0.01224 | -0.052 | 89.73
8 | 1.142 | 0.01281 | -0.053 | 89.156
8.5 | 1.183 | 0.01344 | -0.054 | 87.989
9 | 1.217 | 0.01407 | -0.055 | 86.5
9.5 | 1.247 | 0.01483 | -0.056 | 84.092
10 | 1.273 | 0.01553 | -0.057 | 81.934
10.5 | 1.293 | 0.01635 | -0.057 | 79.075
11 | 1.308 | 0.01718 | -0.058 | 76.09
11.5 | 1.311 | 0.01808 | -0.059 | 72.507
12 | 1.308 | 0.01932 | -0.06 | 67.696
12.5 | 1.298 | 0.02046 | -0.061 | 63.435
13 | 1.282 | 0.02165 | -0.062 | 59.213
13.5 | 1.26 | 0.02322 | -0.062 | 54.253
14 | 1.232 | 0.0249 | -0.063 | 49.488
14.5 | 1.2 | 0.02705 | -0.064 | 44.345
15 | 1.163 | 0.02939 | -0.064 | 39.561
15.5 | 1.113 | 0.03538 | -0.064 | 31.45
16 | 1.069 | 0.03904 | -0.064 | 27.391
16.5 | 0.903 | 0.11464 | -0.043 | 7.879

## 66. Re 4M Mach 0.00 (2)
BIGFOIL.COM POLAR EXPORT
NACA66-414 a=0.2
NACA66-414 a=0.2 |  |  |  | Cl Max: | 1.5664 | at alpha= | 20 | deg
XFOIL ncrit=9 |  |  |  | L/D Max: | 142.454 | at alpha= | 2.5 | deg
Re: | 4000000 |  |  | Cd Min: | 0.06197 | at alpha= | 20 | deg
Mach: | 0 |  |  | Cl=0 at alpha= | -2.4165 | deg
|  |  |  | @ Cl=0.1, Cd= | 0.0060487
|  |  |  | @ Cl=0.4, Cd= | 0.0035696
|  |  |  | @ Cl=0.6, Cd= | 0.0043753
alpha (deg) | Cl | Cd | Cm | Cl/Cd
-20 | -1.3736 | 0.04228 | -0.0833 | -32.4882
-19 | -1.394 | 0.03204 | -0.0814 | -43.5081
-18.5 | -1.3935 | 0.02914 | -0.0777 | -47.8209
-18 | -1.3846 | 0.02664 | -0.0745 | -51.9745
-17.5 | -1.3682 | 0.02472 | -0.0714 | -55.3479
-17 | -1.3479 | 0.02306 | -0.0683 | -58.4519
-16.5 | -1.324 | 0.02168 | -0.0653 | -61.0701
-16 | -1.2972 | 0.02045 | -0.0623 | -63.4328
-15.5 | -1.2684 | 0.01933 | -0.0594 | -65.6182
-15 | -1.2382 | 0.0183 | -0.0564 | -67.6612
-14.5 | -1.2095 | 0.01703 | -0.053 | -71.0217
-14 | -1.1761 | 0.01614 | -0.05 | -72.8686
-13.5 | -1.1395 | 0.01548 | -0.0473 | -73.6111
-12.5 | -1.0514 | 0.01433 | -0.0446 | -73.3706
-12 | -1.0054 | 0.01374 | -0.0436 | -73.1732
-11.5 | -0.9576 | 0.01326 | -0.0428 | -72.2172
-11 | -0.9085 | 0.01281 | -0.0422 | -70.9212
-10.5 | -0.8637 | 0.01179 | -0.0409 | -73.257
-10 | -0.8131 | 0.01137 | -0.0405 | -71.5128
-9.5 | -0.7621 | 0.01093 | -0.0402 | -69.7255
-9 | -0.7101 | 0.01056 | -0.04 | -67.2443
-8.5 | -0.6576 | 0.01023 | -0.0399 | -64.2815
-8 | -0.6048 | 0.00992 | -0.0398 | -60.9677
-7.5 | -0.5515 | 0.00958 | -0.0398 | -57.5678
-7 | -0.5033 | 0.00873 | -0.0389 | -57.6518
-6.5 | -0.4496 | 0.00841 | -0.0389 | -53.4602
-6 | -0.3957 | 0.00811 | -0.039 | -48.7916
-5.5 | -0.3411 | 0.00788 | -0.0392 | -43.2868
-5 | -0.2862 | 0.00763 | -0.0394 | -37.5098
-4.5 | -0.2309 | 0.00738 | -0.0398 | -31.2873
-4 | -0.1775 | 0.00697 | -0.0397 | -25.4663
-3.5 | -0.1222 | 0.00674 | -0.04 | -18.1306
-3 | -0.0661 | 0.00656 | -0.0405 | -10.0762
-2.5 | -0.0094 | 0.00638 | -0.0411 | -1.4734
-2 | 0.0469 | 0.00618 | -0.0415 | 7.589
-1.5 | 0.1035 | 0.00604 | -0.0421 | 17.1358
-1 | 0.1604 | 0.00589 | -0.0428 | 27.2326
-0.5 | 0.2159 | 0.00558 | -0.0432 | 38.6918
0 | 0.2557 | 0.00367 | -0.0414 | 69.673
0.5 | 0.3138 | 0.00359 | -0.0423 | 87.4095
1 | 0.372 | 0.00356 | -0.0432 | 104.4944
1.5 | 0.4306 | 0.00358 | -0.0442 | 120.2793
2 | 0.4888 | 0.00365 | -0.0451 | 133.9178
2.5 | 0.5456 | 0.00383 | -0.0458 | 142.4543
3 | 0.5971 | 0.00434 | -0.0456 | 137.5806
3.5 | 0.6464 | 0.00494 | -0.0451 | 130.8502
4 | 0.692 | 0.00568 | -0.0439 | 121.831
4.5 | 0.7371 | 0.00635 | -0.0425 | 116.0787
5 | 0.7784 | 0.00709 | -0.0406 | 109.7884
6 | 0.8403 | 0.00911 | -0.0327 | 92.2393
7 | 0.9053 | 0.0102 | -0.0251 | 88.7549
7.5 | 0.9438 | 0.01069 | -0.0227 | 88.2881
8 | 0.9798 | 0.0113 | -0.02 | 86.708
8.5 | 1.0184 | 0.01184 | -0.0179 | 86.0135
9 | 1.055 | 0.01249 | -0.0156 | 84.4676
9.5 | 1.0885 | 0.0133 | -0.0128 | 81.8421
10 | 1.1247 | 0.01398 | -0.0107 | 80.4506
10.5 | 1.1586 | 0.01473 | -0.0082 | 78.6558
11 | 1.1882 | 0.01558 | -0.0051 | 76.2644
13 | 1.334 | 0.02014 | -0.0009 | 66.2363
13.5 | 1.3618 | 0.0216 | 0.0012 | 63.0463
14 | 1.3852 | 0.02339 | 0.0037 | 59.2219
14.5 | 1.4127 | 0.02499 | 0.0055 | 56.5306
15 | 1.4394 | 0.02668 | 0.0071 | 53.9505
15.5 | 1.4632 | 0.02866 | 0.0089 | 51.0537
16 | 1.4827 | 0.03101 | 0.0107 | 47.8136
16.5 | 1.4989 | 0.03376 | 0.0126 | 44.3987
17 | 1.5191 | 0.03631 | 0.0138 | 41.837
17.5 | 1.534 | 0.03941 | 0.0151 | 38.9241
18 | 1.5483 | 0.04271 | 0.016 | 36.2515
18.5 | 1.558 | 0.04661 | 0.0168 | 33.4263
19 | 1.562 | 0.05132 | 0.0172 | 30.4365
19.5 | 1.5614 | 0.05682 | 0.0172 | 27.4798
20 | 1.5664 | 0.06197 | 0.0165 | 25.2767

## 67. Re 4M Mach 0.10 (1)
BIGFOIL.COM POLAR EXPORT
NACA66-414 a=0.2
NACA66-414 a=0.2 |  |  |  | Cl Max: | 1.304 | at alpha= | 11 | deg
JavaFoil+Calcfoil stall+Eppler ext transition |  |  |  | L/D Max: | 115.311 | at alpha= | 5 | deg
Re: | 4000000 |  |  | Cd Min: | 0.00445 | at alpha= | 0.5 | deg
Mach: | 0.1 |  |  | Cl=0 at alpha= | -2.15 | deg
|  |  |  | @ Cl=0.1, Cd= | 0.0063421
|  |  |  | @ Cl=0.4, Cd= | 0.004774
|  |  |  | @ Cl=0.6, Cd= | 0.0055815
alpha (deg) | Cl | Cd | Cm | Cl/Cd
-14 | -0.651 | 0.09711 | -0.006 | -6.705
-13.5 | -0.66 | 0.09176 | -0.006 | -7.194
-13 | -0.666 | 0.0863 | -0.006 | -7.719
-12.5 | -0.669 | 0.08131 | -0.007 | -8.227
-12 | -0.668 | 0.07696 | -0.007 | -8.685
-11.5 | -0.664 | 0.07172 | -0.008 | -9.255
-11 | -0.656 | 0.06733 | -0.008 | -9.741
-10.5 | -0.644 | 0.06314 | -0.009 | -10.195
-10 | -0.628 | 0.05922 | -0.01 | -10.599
-9.5 | -0.606 | 0.05497 | -0.011 | -11.026
-9 | -0.709 | 0.01001 | -0.02 | -70.773
-8.5 | -0.675 | 0.00951 | -0.021 | -70.996
-8 | -0.636 | 0.00822 | -0.022 | -77.355
-7.5 | -0.594 | 0.00923 | -0.023 | -64.373
-7 | -0.547 | 0.0088 | -0.024 | -62.202
-6.5 | -0.498 | 0.00858 | -0.025 | -58.062
-6 | -0.446 | 0.00819 | -0.026 | -54.474
-5.5 | -0.392 | 0.00792 | -0.027 | -49.527
-5 | -0.337 | 0.00771 | -0.028 | -43.685
-4.5 | -0.28 | 0.00742 | -0.029 | -37.705
-4 | -0.221 | 0.00725 | -0.03 | -30.531
-3.5 | -0.162 | 0.00701 | -0.031 | -23.153
-3 | -0.102 | 0.00684 | -0.032 | -14.984
-2.5 | -0.042 | 0.00671 | -0.033 | -6.303
-2 | 0.018 | 0.00654 | -0.034 | 2.796
-1.5 | 0.079 | 0.00638 | -0.035 | 12.393
-1 | 0.14 | 0.00627 | -0.036 | 22.36
-0.5 | 0.201 | 0.00616 | -0.037 | 32.68
0 | 0.263 | 0.00612 | -0.038 | 42.959
0.5 | 0.323 | 0.00445 | -0.039 | 72.523
1 | 0.384 | 0.00475 | -0.04 | 80.751
1.5 | 0.444 | 0.00484 | -0.041 | 91.739
2 | 0.504 | 0.00484 | -0.042 | 104.129
2.5 | 0.564 | 0.00513 | -0.043 | 109.96
3 | 0.623 | 0.00587 | -0.044 | 106.12
3.5 | 0.682 | 0.00624 | -0.045 | 109.342
4 | 0.74 | 0.0066 | -0.046 | 112.074
4.5 | 0.797 | 0.00697 | -0.047 | 114.284
5 | 0.853 | 0.0074 | -0.048 | 115.311
5.5 | 0.904 | 0.01041 | -0.048 | 86.799
6 | 0.956 | 0.01084 | -0.049 | 88.225
6.5 | 1.007 | 0.01132 | -0.05 | 88.97
7 | 1.056 | 0.01181 | -0.051 | 89.458
7.5 | 1.102 | 0.01234 | -0.052 | 89.325
8 | 1.146 | 0.01294 | -0.053 | 88.553
8.5 | 1.186 | 0.01358 | -0.054 | 87.335
9 | 1.22 | 0.01423 | -0.055 | 85.726
9.5 | 1.249 | 0.01499 | -0.056 | 83.287
10 | 1.273 | 0.01571 | -0.057 | 80.999
10.5 | 1.291 | 0.01655 | -0.058 | 77.988
11 | 1.304 | 0.01742 | -0.059 | 74.845
11.5 | 1.304 | 0.01852 | -0.059 | 70.403
12 | 1.297 | 0.01963 | -0.06 | 66.095
12.5 | 1.283 | 0.02082 | -0.061 | 61.63
13 | 1.263 | 0.02233 | -0.062 | 56.553
13.5 | 1.236 | 0.02397 | -0.063 | 51.537
14 | 1.201 | 0.02625 | -0.063 | 45.772
14.5 | 1.161 | 0.029 | -0.064 | 40.035
15 | 1.118 | 0.03181 | -0.064 | 35.145
15.5 | 1.032 | 0.04921 | -0.061 | 20.972
16 | 0.915 | 0.09483 | -0.05 | 9.647

## 68. Re 4M Mach 0.10 (2)
BIGFOIL.COM POLAR EXPORT
NACA66-414 a=0.2
NACA66-414 a=0.2 |  |  |  | Cl Max: | 1.5509 | at alpha= | 20 | deg
XFOIL ncrit=9 |  |  |  | L/D Max: | 142.519 | at alpha= | 2.5 | deg
Re: | 4000000 |  |  | Cd Min: | 0.06781 | at alpha= | -20 | deg
Mach: | 0.1 |  |  | Cl=0 at alpha= | -2.4205 | deg
|  |  |  | @ Cl=0.1, Cd= | 0.0060608
|  |  |  | @ Cl=0.4, Cd= | 0.0035787
|  |  |  | @ Cl=0.6, Cd= | 0.004365
alpha (deg) | Cl | Cd | Cm | Cl/Cd
-20 | -1.1965 | 0.06781 | -0.0746 | -17.6449
-19 | -1.3202 | 0.04049 | -0.0868 | -32.6056
-18.5 | -1.3411 | 0.03474 | -0.0851 | -38.6039
-18 | -1.3524 | 0.03052 | -0.0815 | -44.3119
-17.5 | -1.3482 | 0.02755 | -0.0779 | -48.9365
-17 | -1.3354 | 0.02527 | -0.0744 | -52.8453
-16.5 | -1.3165 | 0.02345 | -0.071 | -56.1407
-16 | -1.2933 | 0.02191 | -0.0676 | -59.0278
-15.5 | -1.2676 | 0.02052 | -0.0642 | -61.7739
-14.5 | -1.2058 | 0.01842 | -0.0578 | -65.4615
-14 | -1.1788 | 0.01693 | -0.0538 | -69.6279
-13.5 | -1.1439 | 0.01606 | -0.0506 | -71.2267
-12.5 | -1.0571 | 0.01481 | -0.0471 | -71.3774
-12 | -1.0112 | 0.01415 | -0.0458 | -71.4629
-11.5 | -0.9631 | 0.0136 | -0.0448 | -70.8162
-11 | -0.9138 | 0.0131 | -0.044 | -69.7557
-10.5 | -0.8681 | 0.01211 | -0.0426 | -71.6846
-10 | -0.8178 | 0.01157 | -0.042 | -70.6828
-9.5 | -0.7663 | 0.0111 | -0.0415 | -69.036
-9 | -0.7139 | 0.01072 | -0.0412 | -66.5951
-8.5 | -0.6611 | 0.01036 | -0.0409 | -63.8127
-8 | -0.6078 | 0.01003 | -0.0408 | -60.5982
-7.5 | -0.5542 | 0.00967 | -0.0407 | -57.3113
-7 | -0.5053 | 0.00884 | -0.0397 | -57.1606
-6.5 | -0.4517 | 0.00847 | -0.0396 | -53.3294
-6 | -0.3974 | 0.00816 | -0.0396 | -48.701
-5.5 | -0.3426 | 0.00792 | -0.0397 | -43.2576
-5 | -0.2874 | 0.00766 | -0.0399 | -37.5196
-4.5 | -0.2317 | 0.0074 | -0.0402 | -31.3108
-4 | -0.178 | 0.00699 | -0.0401 | -25.4649
-3.5 | -0.1225 | 0.00676 | -0.0404 | -18.1213
-3 | -0.066 | 0.00657 | -0.0408 | -10.0457
-2.5 | -0.009 | 0.00639 | -0.0414 | -1.4085
-2 | 0.0476 | 0.00619 | -0.0419 | 7.6898
-1.5 | 0.1044 | 0.00605 | -0.0424 | 17.2562
-1 | 0.1617 | 0.0059 | -0.0431 | 27.4068
-0.5 | 0.2176 | 0.00559 | -0.0435 | 38.9267
0 | 0.2574 | 0.00368 | -0.0417 | 69.9457
0.5 | 0.3158 | 0.0036 | -0.0425 | 87.7222
1 | 0.3743 | 0.00357 | -0.0434 | 104.8459
1.5 | 0.4333 | 0.00359 | -0.0444 | 120.6964
2 | 0.4918 | 0.00366 | -0.0454 | 134.3716
2.5 | 0.5487 | 0.00385 | -0.046 | 142.5195
3 | 0.6005 | 0.00437 | -0.0458 | 137.4142
3.5 | 0.6501 | 0.00496 | -0.0453 | 131.0685
4 | 0.6957 | 0.0057 | -0.044 | 122.0526
4.5 | 0.7406 | 0.00638 | -0.0426 | 116.0815
5 | 0.7816 | 0.00713 | -0.0404 | 109.6213
5.5 | 0.8113 | 0.00827 | -0.0362 | 98.1016
6 | 0.8394 | 0.00917 | -0.0316 | 91.5376
7 | 0.9051 | 0.01031 | -0.024 | 87.7886
7.5 | 0.9441 | 0.01081 | -0.0216 | 87.3358
8 | 0.9805 | 0.01143 | -0.019 | 85.783
8.5 | 1.0192 | 0.012 | -0.0168 | 84.9333
9 | 1.0559 | 0.01268 | -0.0144 | 83.2729
9.5 | 1.0897 | 0.0135 | -0.0116 | 80.7185
10 | 1.1258 | 0.01422 | -0.0094 | 79.1702
10.5 | 1.1595 | 0.01501 | -0.0068 | 77.2485
11 | 1.1881 | 0.0159 | -0.0034 | 74.7233
12.5 | 1.3048 | 0.01937 | -0.0012 | 67.3619
13 | 1.335 | 0.02071 | 0.0009 | 64.4616
13.5 | 1.3606 | 0.02236 | 0.0033 | 60.8497
14 | 1.3858 | 0.02412 | 0.0056 | 57.4544
14.5 | 1.4132 | 0.02579 | 0.0074 | 54.7964
15 | 1.4395 | 0.02761 | 0.0092 | 52.1369
15.5 | 1.4624 | 0.02975 | 0.011 | 49.1563
16 | 1.4782 | 0.03251 | 0.0131 | 45.4691
16.5 | 1.4977 | 0.03514 | 0.0147 | 42.6209
17 | 1.5159 | 0.03798 | 0.016 | 39.9131
17.5 | 1.5284 | 0.04146 | 0.0173 | 36.8644
18 | 1.5394 | 0.04524 | 0.0183 | 34.0274
18.5 | 1.5444 | 0.04986 | 0.0189 | 30.9747
19 | 1.5487 | 0.05485 | 0.019 | 28.2352
19.5 | 1.5503 | 0.06037 | 0.0186 | 25.68
20 | 1.5509 | 0.06635 | 0.0175 | 23.3745

## 69. Re 4M Mach 0.25 (1)
BIGFOIL.COM POLAR EXPORT
NACA66-414 a=0.2
NACA66-414 a=0.2 |  |  |  | Cl Max: | 1.269 | at alpha= | 10.5 | deg
JavaFoil+Calcfoil stall+Eppler ext transition |  |  |  | L/D Max: | 114.042 | at alpha= | 5 | deg
Re: | 4000000 |  |  | Cd Min: | 0.00456 | at alpha= | 0.5 | deg
Mach: | 0.25 |  |  | Cl=0 at alpha= | -2.1532 | deg
|  |  |  | @ Cl=0.1, Cd= | 0.0063608
|  |  |  | @ Cl=0.4, Cd= | 0.0046661
|  |  |  | @ Cl=0.6, Cd= | 0.12837
alpha (deg) | Cl | Cd | Cm | Cl/Cd
-15.5 | -0.279 | 0.13616 | -0.004 | -2.051
-15 | -0.342 | 0.1292 | -0.005 | -2.646
-14.5 | -0.392 | 0.11846 | -0.005 | -3.305
-14 | -0.436 | 0.11248 | -0.005 | -3.881
-13.5 | -0.477 | 0.10414 | -0.006 | -4.579
-13 | -0.512 | 0.09467 | -0.006 | -5.411
-12.5 | -0.542 | 0.08748 | -0.007 | -6.199
-12 | -0.566 | 0.08229 | -0.007 | -6.88
-11.5 | -0.584 | 0.07641 | -0.008 | -7.64
-11 | -0.595 | 0.07142 | -0.008 | -8.325
-10.5 | -0.599 | 0.06688 | -0.009 | -8.95
-10 | -0.596 | 0.06233 | -0.009 | -9.559
-9.5 | -0.584 | 0.05772 | -0.01 | -10.115
-9 | -0.566 | 0.05377 | -0.011 | -10.523
-8.5 | -0.544 | 0.0489 | -0.012 | -11.134
-8 | -0.522 | 0.04241 | -0.014 | -12.311
-7.5 | -0.595 | 0.00815 | -0.024 | -72.997
-7 | -0.553 | 0.00914 | -0.025 | -60.509
-6.5 | -0.505 | 0.00882 | -0.026 | -57.286
-6 | -0.454 | 0.00845 | -0.027 | -53.737
-5.5 | -0.4 | 0.00814 | -0.028 | -49.173
-5 | -0.345 | 0.00785 | -0.029 | -43.88
-4.5 | -0.286 | 0.0076 | -0.03 | -37.714
-4 | -0.227 | 0.0073 | -0.031 | -31.058
-3.5 | -0.166 | 0.00713 | -0.032 | -23.35
-3 | -0.105 | 0.00695 | -0.033 | -15.134
-2.5 | -0.043 | 0.00673 | -0.034 | -6.451
-2 | 0.019 | 0.0066 | -0.035 | 2.847
-1.5 | 0.081 | 0.0064 | -0.036 | 12.703
-1 | 0.144 | 0.00627 | -0.037 | 22.951
-0.5 | 0.207 | 0.00616 | -0.038 | 33.56
0 | 0.27 | 0.00616 | -0.039 | 43.868
0.5 | 0.332 | 0.00456 | -0.04 | 72.716
1 | 0.394 | 0.00464 | -0.041 | 84.982
1.5 | 0.456 | 0.00491 | -0.042 | 92.838
2 | 0.518 | 0.00496 | -0.043 | 104.314
2.5 | 0.579 | 0.00568 | -0.044 | 101.874
3 | 0.639 | 0.00603 | -0.045 | 105.995
3.5 | 0.7 | 0.00642 | -0.046 | 108.985
4 | 0.759 | 0.00682 | -0.047 | 111.275
4.5 | 0.817 | 0.00722 | -0.048 | 113.112
5 | 0.874 | 0.00766 | -0.049 | 114.042
5.5 | 0.926 | 0.0108 | -0.05 | 85.678
6 | 0.979 | 0.01126 | -0.051 | 86.934
6.5 | 1.03 | 0.0118 | -0.052 | 87.283
7 | 1.078 | 0.01238 | -0.053 | 87.052
7.5 | 1.123 | 0.01294 | -0.054 | 86.763
8 | 1.164 | 0.01362 | -0.055 | 85.476
8.5 | 1.201 | 0.01436 | -0.056 | 83.671
9 | 1.229 | 0.01518 | -0.056 | 80.981
9.5 | 1.25 | 0.01597 | -0.057 | 78.308
10 | 1.263 | 0.01696 | -0.058 | 74.494
10.5 | 1.269 | 0.01786 | -0.059 | 71.05
11 | 1.265 | 0.01916 | -0.06 | 66.022
11.5 | 1.242 | 0.02021 | -0.061 | 61.472
12 | 1.206 | 0.02213 | -0.062 | 54.507
12.5 | 1.158 | 0.02391 | -0.062 | 48.442
13 | 1.096 | 0.02674 | -0.063 | 40.97
13.5 | 0.958 | 0.05063 | -0.057 | 18.918
14 | 0.81 | 0.09953 | -0.035 | 8.137
14.5 | 0.738 | 0.10908 | -0.032 | 6.761
15 | 0.662 | 0.11855 | -0.032 | 5.581
15.5 | 0.581 | 0.12837 | -0.031 | 4.524

## 70. Re 4M Mach 0.25 (2)
BIGFOIL.COM POLAR EXPORT
NACA66-414 a=0.2
NACA66-414 a=0.2 |  |  |  | Cl Max: | 1.4703 | at alpha= | 17 | deg
XFOIL ncrit=9 |  |  |  | L/D Max: | 143.005 | at alpha= | 2.5 | deg
Re: | 4000000 |  |  | Cd Min: | 0.18384 | at alpha= | -17.5 | deg
Mach: | 0.25 |  |  | Cl=0 at alpha= | -2.4418 | deg
|  |  |  | @ Cl=0.1, Cd= | 0.0061269
|  |  |  | @ Cl=0.4, Cd= | 0.0036263
|  |  |  | @ Cl=0.6, Cd= | 0.0042888
alpha (deg) | Cl | Cd | Cm | Cl/Cd
-17.5 | -0.4964 | 0.18384 | -0.014 | -2.7002
-17 | -0.4949 | 0.17163 | -0.0194 | -2.8835
-16.5 | -0.4771 | 0.16559 | -0.0233 | -2.8812
-16 | -0.4622 | 0.1585 | -0.0275 | -2.9161
-15.5 | -0.4588 | 0.14818 | -0.0325 | -3.0962
-15 | -0.4519 | 0.13926 | -0.0373 | -3.245
-14.5 | -0.4392 | 0.13216 | -0.0413 | -3.3232
-13.5 | -0.8262 | 0.04792 | -0.089 | -17.2412
-13 | -1.0131 | 0.02839 | -0.076 | -35.6851
-12.5 | -1.0543 | 0.02137 | -0.0649 | -49.3355
-12 | -1.0209 | 0.01932 | -0.061 | -52.8416
-11.5 | -0.9783 | 0.01786 | -0.0581 | -54.776
-11 | -0.9335 | 0.01643 | -0.0555 | -56.8168
-10 | -0.8326 | 0.01453 | -0.0518 | -57.3021
-9.5 | -0.7875 | 0.01259 | -0.0495 | -62.5496
-9 | -0.7333 | 0.01195 | -0.0483 | -61.364
-8.5 | -0.6781 | 0.01144 | -0.0474 | -59.2745
-8 | -0.6235 | 0.01082 | -0.0465 | -57.6248
-7.5 | -0.5681 | 0.0103 | -0.0457 | -55.1553
-7 | -0.5124 | 0.00983 | -0.0451 | -52.1261
-6.5 | -0.4621 | 0.00889 | -0.0437 | -51.9798
-6 | -0.4065 | 0.00849 | -0.0432 | -47.8799
-5.5 | -0.3499 | 0.00818 | -0.0429 | -42.7751
-5 | -0.2931 | 0.00784 | -0.0428 | -37.3852
-4.5 | -0.2359 | 0.00755 | -0.0428 | -31.245
-4 | -0.1798 | 0.00719 | -0.0426 | -25.007
-3.5 | -0.1237 | 0.00687 | -0.0425 | -18.0058
-3 | -0.0655 | 0.00664 | -0.0428 | -9.8645
-2.5 | -0.0068 | 0.00644 | -0.0432 | -1.0559
-2 | 0.0516 | 0.00626 | -0.0437 | 8.2428
-1.5 | 0.1098 | 0.0061 | -0.0441 | 18
-1 | 0.1692 | 0.00594 | -0.0448 | 28.4848
-0.5 | 0.2273 | 0.0057 | -0.0453 | 39.8772
0 | 0.2667 | 0.00375 | -0.0431 | 71.12
0.5 | 0.3268 | 0.00362 | -0.044 | 90.2762
1 | 0.3872 | 0.00362 | -0.0449 | 106.9613
1.5 | 0.4482 | 0.00365 | -0.0459 | 122.7945
2 | 0.5081 | 0.00372 | -0.0468 | 136.586
2.5 | 0.5663 | 0.00396 | -0.0473 | 143.0051
3 | 0.6196 | 0.00448 | -0.047 | 138.3036
3.5 | 0.6705 | 0.00504 | -0.0463 | 133.0357
4 | 0.7156 | 0.00581 | -0.0445 | 123.167
4.5 | 0.7598 | 0.00653 | -0.0425 | 116.3553
5 | 0.7968 | 0.00739 | -0.0391 | 107.8214
5.5 | 0.8166 | 0.00857 | -0.0325 | 95.2859
6 | 0.8324 | 0.00959 | -0.0251 | 86.7987
6.5 | 0.8675 | 0.01029 | -0.0215 | 84.3052
7 | 0.906 | 0.01089 | -0.0186 | 83.1956
7.5 | 0.9457 | 0.01154 | -0.016 | 81.9497
8 | 0.9841 | 0.01224 | -0.0133 | 80.4003
8.5 | 1.0231 | 0.01296 | -0.0108 | 78.9429
9 | 1.0593 | 0.01384 | -0.0079 | 76.539
9.5 | 1.0948 | 0.01477 | -0.0051 | 74.1232
10 | 1.1307 | 0.01568 | -0.0023 | 72.111
11 | 1.1963 | 0.01806 | 0.0034 | 66.2403
11.5 | 1.246 | 0.01938 | 0.0026 | 64.2931
12 | 1.2794 | 0.02075 | 0.0051 | 61.6578
12.5 | 1.3091 | 0.02238 | 0.0078 | 58.4942
13 | 1.3325 | 0.02451 | 0.0109 | 54.3656
13.5 | 1.3629 | 0.02628 | 0.0131 | 51.8607
14 | 1.3874 | 0.02855 | 0.0156 | 48.5954
14.5 | 1.4115 | 0.03095 | 0.0179 | 45.6058
15 | 1.4293 | 0.03396 | 0.0204 | 42.0878
15.5 | 1.4462 | 0.03721 | 0.0225 | 38.8659
16 | 1.4591 | 0.04097 | 0.0244 | 35.6139
16.5 | 1.464 | 0.04572 | 0.026 | 32.021
17 | 1.4703 | 0.05065 | 0.0269 | 29.0286
17.5 | 1.469 | 0.05673 | 0.0271 | 25.8946
18 | 1.4683 | 0.0631 | 0.0265 | 23.2694
18.5 | 1.4581 | 0.07103 | 0.0249 | 20.5279
19 | 1.4437 | 0.07995 | 0.0222 | 18.0575
19.5 | 1.4242 | 0.09008 | 0.0182 | 15.8104
20 | 1.4031 | 0.10098 | 0.0132 | 13.8948

## 71. Re 4M Mach 0.50 (1)
BIGFOIL.COM POLAR EXPORT
NACA66-414 a=0.2
NACA66-414 a=0.2 |  |  |  | Cl Max: | 1.208 | at alpha= | 20 | deg
JavaFoil+Calcfoil stall+Eppler ext transition |  |  |  | L/D Max: | 107.593 | at alpha= | 4.5 | deg
Re: | 4000000 |  |  | Cd Min: | 0.00427 | at alpha= | 0.5 | deg
Mach: | 0.5 |  |  | Cl=0 at alpha= | -2.1522 | deg
|  |  |  | @ Cl=0.1, Cd= | 0.006722
|  |  |  | @ Cl=0.4, Cd= | 0.0046878
|  |  |  | @ Cl=0.6, Cd= | 0.0061106
alpha (deg) | Cl | Cd | Cm | Cl/Cd
-20 | -0.985 | 0.16626 | -0.002 | -5.924
-19.5 | -0.957 | 0.1566 | -0.002 | -6.113
-19 | -0.928 | 0.15058 | -0.003 | -6.163
-18.5 | -0.901 | 0.14628 | -0.003 | -6.158
-18 | -0.874 | 0.14384 | -0.003 | -6.074
-17.5 | -0.847 | 0.13758 | -0.004 | -6.156
-17 | -0.821 | 0.13443 | -0.004 | -6.105
-16.5 | -0.792 | 0.12872 | -0.005 | -6.155
-16 | -0.764 | 0.12341 | -0.005 | -6.19
-15.5 | -0.737 | 0.12202 | -0.006 | -6.038
-15 | -0.71 | 0.1189 | -0.006 | -5.969
-14.5 | -0.683 | 0.11391 | -0.006 | -5.993
-14 | -0.655 | 0.11008 | -0.007 | -5.955
-13.5 | -0.627 | 0.10304 | -0.007 | -6.088
-13 | -0.6 | 0.09586 | -0.008 | -6.256
-12.5 | -0.573 | 0.08724 | -0.008 | -6.564
-12 | -0.545 | 0.08038 | -0.009 | -6.783
-11.5 | -0.518 | 0.07379 | -0.009 | -7.019
-11 | -0.49 | 0.06874 | -0.01 | -7.13
-10.5 | -0.463 | 0.06378 | -0.01 | -7.263
-10 | -0.435 | 0.07941 | -0.01 | -5.475
-9.5 | -0.407 | 0.06771 | -0.01 | -6.008
-9 | -0.379 | 0.0613 | -0.011 | -6.188
-8.5 | -0.352 | 0.05556 | -0.012 | -6.332
-8 | -0.324 | 0.05122 | -0.012 | -6.331
-7.5 | -0.297 | 0.04706 | -0.013 | -6.307
-7 | -0.269 | 0.0485 | -0.013 | -5.538
-6.5 | -0.357 | 0.04483 | -0.013 | -7.957
-6 | -0.364 | 0.04002 | -0.014 | -9.096
-5.5 | -0.339 | 0.03669 | -0.016 | -9.226
-5 | -0.369 | 0.00838 | -0.032 | -44.018
-4.5 | -0.311 | 0.00709 | -0.033 | -43.946
-4 | -0.249 | 0.00726 | -0.034 | -34.279
-3.5 | -0.184 | 0.00739 | -0.035 | -24.873
-3 | -0.117 | 0.00743 | -0.037 | -15.702
-2.5 | -0.048 | 0.00722 | -0.038 | -6.685
-2 | 0.021 | 0.00701 | -0.039 | 2.988
-1.5 | 0.091 | 0.00674 | -0.04 | 13.456
-1 | 0.161 | 0.0066 | -0.041 | 24.356
-0.5 | 0.231 | 0.0065 | -0.042 | 35.507
0 | 0.302 | 0.00633 | -0.044 | 47.656
0.5 | 0.369 | 0.00427 | -0.045 | 86.566
1 | 0.438 | 0.0052 | -0.046 | 84.269
1.5 | 0.506 | 0.00553 | -0.047 | 91.641
2 | 0.574 | 0.00595 | -0.048 | 96.568
2.5 | 0.642 | 0.00637 | -0.049 | 100.741
3 | 0.709 | 0.00685 | -0.05 | 103.524
3.5 | 0.775 | 0.00732 | -0.051 | 105.968
4 | 0.84 | 0.00783 | -0.052 | 107.361
4.5 | 0.903 | 0.00839 | -0.053 | 107.593
5 | 0.96 | 0.01207 | -0.054 | 79.586
5.5 | 1.017 | 0.01276 | -0.055 | 79.68
6 | 1.068 | 0.01351 | -0.056 | 79.054
6.5 | 1.112 | 0.01434 | -0.057 | 77.57
7 | 1.146 | 0.01525 | -0.058 | 75.15
7.5 | 1.163 | 0.01645 | -0.059 | 70.708
8 | 1.152 | 0.01786 | -0.06 | 64.506
8.5 | 1.063 | 0.01952 | -0.061 | 54.465
9 | 0.732 | 0.02088 | -0.062 | 35.053
9.5 | 0.637 | 0.0662 | -0.028 | 9.626
10 | 0.795 | 0.02264 | -0.064 | 35.129
10.5 | 0.824 | 0.0247 | -0.065 | 33.372
11 | 0.719 | 0.07528 | -0.033 | 9.551
11.5 | 0.745 | 0.08709 | -0.033 | 8.555
12 | 0.774 | 0.07988 | -0.037 | 9.691
12.5 | 0.8 | 0.08706 | -0.036 | 9.187
13 | 0.826 | 0.09554 | -0.036 | 8.642
13.5 | 0.853 | 0.10232 | -0.038 | 8.34
14 | 0.879 | 0.10612 | -0.039 | 8.286
14.5 | 0.905 | 0.11127 | -0.039 | 8.138
15 | 0.935 | 0.118 | -0.043 | 7.922
15.5 | 0.964 | 0.12957 | -0.045 | 7.438
16 | 0.986 | 0.12826 | -0.044 | 7.691
16.5 | 1.016 | 0.132 | -0.047 | 7.697
17 | 1.05 | 0.13732 | -0.051 | 7.645
17.5 | 1.068 | 0.13997 | -0.048 | 7.627
18 | 1.096 | 0.14329 | -0.05 | 7.651
18.5 | 1.135 | 0.14393 | -0.056 | 7.888
19 | 1.148 | 0.15633 | -0.052 | 7.345
19.5 | 1.175 | 0.15989 | -0.053 | 7.346
20 | 1.208 | 0.16087 | -0.057 | 7.507

## 72. Re 4M Mach 0.50 (2)
BIGFOIL.COM POLAR EXPORT
NACA66-414 a=0.2
NACA66-414 a=0.2 |  |  |  | Cl Max: | 1.1669 | at alpha= | 11 | deg
XFOIL ncrit=9 |  |  |  | L/D Max: | 142.129 | at alpha= | 2.5 | deg
Re: | 4000000 |  |  | Cd Min: | 0.24496 | at alpha= | -20 | deg
Mach: | 0.5 |  |  | Cl=0 at alpha= | -2.5564 | deg
|  |  |  | @ Cl=0.1, Cd= | 0.006471
|  |  |  | @ Cl=0.4, Cd= | 0.0037966
|  |  |  | @ Cl=0.6, Cd= | 0.0042425
alpha (deg) | Cl | Cd | Cm | Cl/Cd
-20 | -0.6051 | 0.24496 | 0.0131 | -2.4702
-19.5 | -0.5842 | 0.23661 | 0.0082 | -2.469
-19 | -0.5633 | 0.2282 | 0.0033 | -2.4684
-18.5 | -0.5434 | 0.2194 | -0.0015 | -2.4768
-18 | -0.5237 | 0.21075 | -0.0064 | -2.4849
-17.5 | -0.5049 | 0.20202 | -0.0113 | -2.4993
-17 | -0.4814 | 0.19553 | -0.0159 | -2.462
-16.5 | -0.4627 | 0.18693 | -0.0207 | -2.4753
-16 | -0.4432 | 0.1787 | -0.0254 | -2.4801
-15.5 | -0.4282 | 0.16911 | -0.0304 | -2.5321
-15 | -0.41 | 0.16118 | -0.035 | -2.5437
-14.5 | -0.3892 | 0.15411 | -0.0394 | -2.5255
-14 | -0.3753 | 0.14511 | -0.0442 | -2.5863
-13.5 | -0.3648 | 0.13571 | -0.0492 | -2.6881
-13 | -0.3448 | 0.12901 | -0.0533 | -2.6727
-12.5 | -0.331 | 0.12103 | -0.0578 | -2.7349
-12 | -0.3251 | 0.11136 | -0.0628 | -2.9194
-11 | -0.3088 | 0.09493 | -0.0721 | -3.2529
-10.5 | -0.2996 | 0.08742 | -0.0765 | -3.4271
-10 | -0.3014 | 0.07833 | -0.0817 | -3.8478
-9.5 | -0.3079 | 0.06881 | -0.0877 | -4.4746
-9 | -0.3336 | 0.05725 | -0.0968 | -5.8271
-8.5 | -0.3708 | 0.04877 | -0.0981 | -7.603
-8 | -0.4088 | 0.04257 | -0.0924 | -9.603
-7.5 | -0.4404 | 0.03599 | -0.0841 | -12.2367
-7 | -0.4481 | 0.02922 | -0.0771 | -15.3354
-6.5 | -0.4294 | 0.02397 | -0.0713 | -17.9141
-6 | -0.4101 | 0.01695 | -0.065 | -24.1947
-5.5 | -0.3642 | 0.01113 | -0.0616 | -32.7224
-5 | -0.3008 | 0.00975 | -0.0598 | -30.8513
-4.5 | -0.2404 | 0.00876 | -0.0576 | -27.4429
-4 | -0.1797 | 0.00814 | -0.0557 | -22.0762
-3.5 | -0.1185 | 0.00757 | -0.0542 | -15.6539
-3 | -0.0574 | 0.00705 | -0.0529 | -8.1418
-2.5 | 0.0073 | 0.00677 | -0.0525 | 1.0783
-2 | 0.0725 | 0.00658 | -0.0524 | 11.0182
-1.5 | 0.1381 | 0.00632 | -0.0525 | 21.8513
-1 | 0.2044 | 0.00613 | -0.0528 | 33.3442
-0.5 | 0.2705 | 0.006 | -0.0533 | 45.0833
0 | 0.3318 | 0.00548 | -0.053 | 60.5474
0.5 | 0.3763 | 0.0038 | -0.0503 | 99.0263
1 | 0.4455 | 0.00379 | -0.0513 | 117.5462
1.5 | 0.514 | 0.00386 | -0.0522 | 133.1606
2 | 0.5797 | 0.00411 | -0.0525 | 141.0462
2.5 | 0.641 | 0.00451 | -0.052 | 142.1286
3 | 0.6987 | 0.00499 | -0.0507 | 140.02
3.5 | 0.7518 | 0.00556 | -0.0485 | 135.2158
4 | 0.7913 | 0.00637 | -0.0437 | 124.2229
5 | 0.8198 | 0.00854 | -0.025 | 95.9953
5.5 | 0.8171 | 0.01066 | -0.0144 | 76.651
6 | 0.8318 | 0.01258 | -0.007 | 66.1208
6.5 | 0.8727 | 0.01366 | -0.0032 | 63.8873
7 | 0.917 | 0.0147 | 0.0001 | 62.381
7.5 | 0.9569 | 0.01597 | 0.0041 | 59.9186
8 | 0.9997 | 0.01719 | 0.0077 | 58.1559
8.5 | 1.0386 | 0.0187 | 0.0117 | 55.5401
9 | 1.0684 | 0.02074 | 0.0166 | 51.514
10 | 1.1223 | 0.02553 | 0.0264 | 43.96
10.5 | 1.1391 | 0.02857 | 0.032 | 39.8705
11 | 1.1669 | 0.03437 | 0.0306 | 33.9511
11.5 | 1.1527 | 0.03981 | 0.0367 | 28.955
12 | 1.1373 | 0.04671 | 0.0401 | 24.3481
12.5 | 1.118 | 0.0549 | 0.0413 | 20.3643
13 | 1.0823 | 0.06564 | 0.0398 | 16.4884
13.5 | 1.0475 | 0.07763 | 0.0354 | 13.4935
14 | 1.0161 | 0.0905 | 0.029 | 11.2276
14.5 | 0.9861 | 0.1044 | 0.0209 | 9.4454
15 | 0.9616 | 0.11845 | 0.0121 | 8.1182
15.5 | 0.9386 | 0.13321 | 0.0027 | 7.046
16 | 0.9201 | 0.14784 | -0.0064 | 6.2236

## 73. Re 5M Mach 0.00 (1)
BIGFOIL.COM POLAR EXPORT
NACA66-414 a=0.2
NACA66-414 a=0.2 |  |  |  | Cl Max: | 1.313 | at alpha= | 11.5 | deg
JavaFoil+Calcfoil stall+Eppler ext transition |  |  |  | L/D Max: | 116.715 | at alpha= | 5 | deg
Re: | 5000000 |  |  | Cd Min: | 0.00457 | at alpha= | 0.5 | deg
Mach: | 0 |  |  | Cl=0 at alpha= | -2.15 | deg
|  |  |  | @ Cl=0.1, Cd= | 0.0060655
|  |  |  | @ Cl=0.4, Cd= | 0.004826
|  |  |  | @ Cl=0.6, Cd= | 0.005631
alpha (deg) | Cl | Cd | Cm | Cl/Cd
-14 | -0.675 | 0.09554 | -0.006 | -7.067
-13.5 | -0.681 | 0.08924 | -0.006 | -7.629
-13 | -0.684 | 0.08419 | -0.007 | -8.124
-12.5 | -0.684 | 0.07899 | -0.007 | -8.661
-12 | -0.681 | 0.07518 | -0.008 | -9.055
-11.5 | -0.674 | 0.07065 | -0.008 | -9.541
-11 | -0.664 | 0.06556 | -0.009 | -10.13
-10.5 | -0.651 | 0.06115 | -0.01 | -10.64
-10 | -0.637 | 0.05426 | -0.011 | -11.747
-9.5 | -0.618 | 0.04881 | -0.012 | -12.656
-9 | -0.713 | 0.00955 | -0.02 | -74.629
-8.5 | -0.677 | 0.00869 | -0.021 | -77.948
-8 | -0.637 | 0.00907 | -0.022 | -70.24
-7.5 | -0.593 | 0.00876 | -0.023 | -67.662
-7 | -0.546 | 0.00838 | -0.024 | -65.17
-6.5 | -0.496 | 0.00811 | -0.025 | -61.235
-6 | -0.445 | 0.00785 | -0.026 | -56.648
-5.5 | -0.391 | 0.00763 | -0.027 | -51.206
-5 | -0.335 | 0.00735 | -0.028 | -45.64
-4.5 | -0.278 | 0.00714 | -0.029 | -39.02
-4 | -0.22 | 0.00693 | -0.03 | -31.811
-3.5 | -0.161 | 0.00677 | -0.031 | -23.83
-3 | -0.102 | 0.00661 | -0.032 | -15.418
-2.5 | -0.042 | 0.00643 | -0.033 | -6.543
-2 | 0.018 | 0.0063 | -0.034 | 2.887
-1.5 | 0.079 | 0.00609 | -0.035 | 12.925
-1 | 0.139 | 0.00602 | -0.036 | 23.147
-0.5 | 0.2 | 0.006 | -0.037 | 33.366
0 | 0.261 | 0.00643 | -0.038 | 40.679
0.5 | 0.321 | 0.00457 | -0.039 | 70.293
1 | 0.382 | 0.00482 | -0.04 | 79.188
1.5 | 0.442 | 0.00484 | -0.041 | 91.247
2 | 0.502 | 0.00512 | -0.042 | 97.981
2.5 | 0.561 | 0.00515 | -0.043 | 108.999
3 | 0.621 | 0.00589 | -0.044 | 105.375
3.5 | 0.679 | 0.0062 | -0.045 | 109.634
4 | 0.737 | 0.00654 | -0.046 | 112.645
4.5 | 0.794 | 0.00691 | -0.047 | 114.926
5 | 0.85 | 0.00728 | -0.048 | 116.715
5.5 | 0.901 | 0.00999 | -0.048 | 90.2
6 | 0.953 | 0.01036 | -0.049 | 91.992
6.5 | 1.004 | 0.01083 | -0.05 | 92.761
7 | 1.053 | 0.01128 | -0.051 | 93.379
7.5 | 1.1 | 0.01176 | -0.052 | 93.493
8 | 1.144 | 0.01232 | -0.053 | 92.837
8.5 | 1.184 | 0.01292 | -0.054 | 91.681
9 | 1.219 | 0.01352 | -0.055 | 90.151
9.5 | 1.249 | 0.01422 | -0.056 | 87.797
10 | 1.274 | 0.0149 | -0.057 | 85.53
10.5 | 1.294 | 0.0157 | -0.058 | 82.446
11 | 1.309 | 0.01648 | -0.058 | 79.452
11.5 | 1.313 | 0.01733 | -0.059 | 75.77
12 | 1.309 | 0.01851 | -0.06 | 70.726
12.5 | 1.3 | 0.0196 | -0.061 | 66.311
13 | 1.284 | 0.02082 | -0.062 | 61.665
13.5 | 1.262 | 0.02222 | -0.063 | 56.785
14 | 1.235 | 0.02381 | -0.063 | 51.862
14.5 | 1.202 | 0.02577 | -0.064 | 46.647
15 | 1.166 | 0.02784 | -0.065 | 41.887
15.5 | 1.119 | 0.0328 | -0.065 | 34.111
16 | 1.078 | 0.03511 | -0.065 | 30.713
16.5 | 0.931 | 0.09291 | -0.052 | 10.024

## 74. Re 5M Mach 0.00 (2)
BIGFOIL.COM POLAR EXPORT
NACA66-414 a=0.2
NACA66-414 a=0.2 |  |  |  | Cl Max: | 1.6006 | at alpha= | 20 | deg
XFOIL ncrit=9 |  |  |  | L/D Max: | 140.803 | at alpha= | 2.5 | deg
Re: | 5000000 |  |  | Cd Min: | 0.05773 | at alpha= | 20 | deg
Mach: | 0 |  |  | Cl=0 at alpha= | -2.4007 | deg
|  |  |  | @ Cl=0.1, Cd= | 0.0057588
|  |  |  | @ Cl=0.4, Cd= | 0.0033987
|  |  |  | @ Cl=0.6, Cd= | 0.0044396
alpha (deg) | Cl | Cd | Cm | Cl/Cd
-19.5 | -1.4332 | 0.0324 | -0.0821 | -44.2346
-19 | -1.4305 | 0.02976 | -0.0786 | -48.0679
-18.5 | -1.4246 | 0.02706 | -0.0753 | -52.646
-18 | -1.4165 | 0.02453 | -0.0717 | -57.7456
-17.5 | -1.4003 | 0.02261 | -0.0683 | -61.9328
-17 | -1.3781 | 0.02109 | -0.0651 | -65.3438
-16.5 | -1.3527 | 0.01979 | -0.062 | -68.3527
-16 | -1.3239 | 0.01869 | -0.0591 | -70.8347
-15.5 | -1.2934 | 0.0177 | -0.0562 | -73.0734
-15 | -1.2601 | 0.01689 | -0.0534 | -74.6063
-14.5 | -1.2263 | 0.01615 | -0.0504 | -75.9319
-14 | -1.1943 | 0.01518 | -0.0471 | -78.6759
-13.5 | -1.1559 | 0.01433 | -0.0448 | -80.6629
-13 | -1.112 | 0.01368 | -0.0435 | -81.2865
-12.5 | -1.066 | 0.01315 | -0.0424 | -81.0646
-12 | -1.019 | 0.01259 | -0.0415 | -80.9373
-11.5 | -0.9706 | 0.01211 | -0.0407 | -80.1486
-10.5 | -0.8699 | 0.01136 | -0.0399 | -76.5757
-10 | -0.8232 | 0.01049 | -0.0388 | -78.4747
-9.5 | -0.772 | 0.01007 | -0.0385 | -76.6634
-9 | -0.7197 | 0.00974 | -0.0383 | -73.8912
-8.5 | -0.6668 | 0.0094 | -0.0383 | -70.9362
-8 | -0.6137 | 0.00907 | -0.0382 | -67.6626
-7.5 | -0.5602 | 0.00875 | -0.0382 | -64.0229
-7 | -0.5063 | 0.00847 | -0.0383 | -59.7757
-6.5 | -0.4554 | 0.00791 | -0.0378 | -57.5727
-6 | -0.4011 | 0.00761 | -0.038 | -52.707
-5.5 | -0.3459 | 0.00736 | -0.0383 | -46.9973
-5 | -0.2907 | 0.00712 | -0.0385 | -40.8287
-4.5 | -0.2354 | 0.00691 | -0.0389 | -34.0666
-4 | -0.1793 | 0.00674 | -0.0394 | -26.6024
-3.5 | -0.1244 | 0.0064 | -0.0396 | -19.4375
-3 | -0.068 | 0.00621 | -0.0401 | -10.9501
-2.5 | -0.0113 | 0.00606 | -0.0407 | -1.8647
-2 | 0.0456 | 0.00595 | -0.0413 | 7.6639
-1.5 | 0.1025 | 0.00575 | -0.0419 | 17.8261
-1 | 0.1599 | 0.00562 | -0.0427 | 28.452
-0.5 | 0.2161 | 0.00544 | -0.0432 | 39.7243
0 | 0.2684 | 0.00477 | -0.0432 | 56.2683
0.5 | 0.3144 | 0.00341 | -0.0424 | 92.1994
1 | 0.3728 | 0.00338 | -0.0433 | 110.2959
1.5 | 0.4311 | 0.00342 | -0.0443 | 126.0526
2 | 0.4884 | 0.00356 | -0.0451 | 137.191
2.5 | 0.5435 | 0.00386 | -0.0455 | 140.8031
3 | 0.5954 | 0.00437 | -0.0454 | 136.2471
3.5 | 0.643 | 0.00509 | -0.0446 | 126.3261
4 | 0.6899 | 0.00572 | -0.0436 | 120.6119
4.5 | 0.7355 | 0.00635 | -0.0424 | 115.8268
5.5 | 0.8095 | 0.00816 | -0.0367 | 99.2034
6 | 0.8458 | 0.00892 | -0.0338 | 94.8206
6.5 | 0.8835 | 0.00932 | -0.0308 | 94.7961
7 | 0.9194 | 0.00976 | -0.0276 | 94.2008
7.5 | 0.9558 | 0.01026 | -0.0248 | 93.1579
8 | 0.9944 | 0.01075 | -0.0225 | 92.5023
8.5 | 1.0323 | 0.01129 | -0.0202 | 91.4349
9 | 1.0674 | 0.01197 | -0.0175 | 89.1729
9.5 | 1.1053 | 0.01257 | -0.0155 | 87.9316
10.5 | 1.1746 | 0.01407 | -0.0107 | 83.4826
11 | 1.205 | 0.01499 | -0.0077 | 80.3869
11.5 | 1.2357 | 0.01572 | -0.0047 | 78.6069
13 | 1.3502 | 0.01908 | -0.0026 | 70.7652
13.5 | 1.3781 | 0.02049 | -0.0004 | 67.2572
14 | 1.4065 | 0.0219 | 0.0016 | 64.2237
14.5 | 1.4345 | 0.02341 | 0.0035 | 61.2772
15 | 1.4611 | 0.02505 | 0.0053 | 58.3273
15.5 | 1.4841 | 0.027 | 0.0073 | 54.9667
16 | 1.502 | 0.02941 | 0.0094 | 51.0711
16.5 | 1.5246 | 0.03157 | 0.0109 | 48.2927
17 | 1.5439 | 0.03409 | 0.0124 | 45.2889
17.5 | 1.5591 | 0.03704 | 0.0139 | 42.0923
18 | 1.5711 | 0.04041 | 0.0152 | 38.879
18.5 | 1.5795 | 0.04433 | 0.0163 | 35.6305
19 | 1.5898 | 0.04823 | 0.0169 | 32.9629
19.5 | 1.596 | 0.05279 | 0.0171 | 30.233
20 | 1.6006 | 0.05773 | 0.0168 | 27.7256

## 75. Re 5M Mach 0.10 (1)
BIGFOIL.COM POLAR EXPORT
NACA66-414 a=0.2
NACA66-414 a=0.2 |  |  |  | Cl Max: | 1.306 | at alpha= | 11 | deg
JavaFoil+Calcfoil stall+Eppler ext transition |  |  |  | L/D Max: | 116.736 | at alpha= | 5 | deg
Re: | 5000000 |  |  | Cd Min: | 0.00462 | at alpha= | 0.5 | deg
Mach: | 0.1 |  |  | Cl=0 at alpha= | -2.15 | deg
|  |  |  | @ Cl=0.1, Cd= | 0.006129
|  |  |  | @ Cl=0.4, Cd= | 0.0047093
|  |  |  | @ Cl=0.6, Cd= | 0.00561
alpha (deg) | Cl | Cd | Cm | Cl/Cd
-14 | -0.651 | 0.09617 | -0.006 | -6.773
-13.5 | -0.66 | 0.09119 | -0.006 | -7.242
-13 | -0.666 | 0.08568 | -0.007 | -7.778
-12.5 | -0.669 | 0.07992 | -0.007 | -8.375
-12 | -0.669 | 0.07585 | -0.008 | -8.82
-11.5 | -0.665 | 0.07107 | -0.008 | -9.353
-11 | -0.657 | 0.06617 | -0.009 | -9.926
-10.5 | -0.645 | 0.06202 | -0.009 | -10.392
-10 | -0.63 | 0.05754 | -0.01 | -10.94
-9.5 | -0.61 | 0.05215 | -0.012 | -11.701
-9 | -0.711 | 0.00967 | -0.02 | -73.522
-8.5 | -0.676 | 0.00823 | -0.021 | -82.221
-8 | -0.638 | 0.0091 | -0.022 | -70.115
-7.5 | -0.594 | 0.0088 | -0.023 | -67.472
-7 | -0.547 | 0.00847 | -0.024 | -64.589
-6.5 | -0.498 | 0.0082 | -0.025 | -60.748
-6 | -0.446 | 0.00787 | -0.026 | -56.716
-5.5 | -0.392 | 0.00765 | -0.027 | -51.33
-5 | -0.337 | 0.00741 | -0.028 | -45.459
-4.5 | -0.28 | 0.00716 | -0.029 | -39.048
-4 | -0.221 | 0.00691 | -0.03 | -32.042
-3.5 | -0.162 | 0.00675 | -0.031 | -24.014
-3 | -0.102 | 0.00659 | -0.032 | -15.543
-2.5 | -0.042 | 0.00648 | -0.033 | -6.527
-2 | 0.018 | 0.00628 | -0.034 | 2.912
-1.5 | 0.079 | 0.00616 | -0.035 | 12.832
-1 | 0.14 | 0.00607 | -0.036 | 23.067
-0.5 | 0.201 | 0.00598 | -0.037 | 33.66
0 | 0.263 | 0.00647 | -0.038 | 40.605
0.5 | 0.323 | 0.00462 | -0.039 | 69.983
1 | 0.384 | 0.00464 | -0.04 | 82.664
1.5 | 0.444 | 0.0049 | -0.041 | 90.599
2 | 0.504 | 0.00491 | -0.042 | 102.754
2.5 | 0.564 | 0.00516 | -0.043 | 109.273
3 | 0.624 | 0.00591 | -0.044 | 105.453
3.5 | 0.683 | 0.00622 | -0.045 | 109.784
4 | 0.74 | 0.00657 | -0.046 | 112.73
4.5 | 0.797 | 0.00693 | -0.047 | 115.07
5 | 0.853 | 0.00731 | -0.048 | 116.736
5.5 | 0.905 | 0.01004 | -0.049 | 90.076
6 | 0.958 | 0.01043 | -0.049 | 91.826
6.5 | 1.008 | 0.0109 | -0.05 | 92.556
7 | 1.057 | 0.01138 | -0.051 | 92.94
7.5 | 1.104 | 0.01185 | -0.052 | 93.131
8 | 1.147 | 0.01242 | -0.053 | 92.376
8.5 | 1.188 | 0.01303 | -0.054 | 91.119
9 | 1.221 | 0.01367 | -0.055 | 89.357
9.5 | 1.25 | 0.01439 | -0.056 | 86.863
10 | 1.274 | 0.01509 | -0.057 | 84.468
10.5 | 1.293 | 0.0159 | -0.058 | 81.318
11 | 1.306 | 0.01672 | -0.059 | 78.084
11.5 | 1.306 | 0.01776 | -0.06 | 73.537
12 | 1.299 | 0.01881 | -0.06 | 69.053
12.5 | 1.285 | 0.01995 | -0.061 | 64.427
13 | 1.265 | 0.02134 | -0.062 | 59.243
13.5 | 1.238 | 0.0229 | -0.063 | 54.05
14 | 1.204 | 0.02498 | -0.063 | 48.209
14.5 | 1.165 | 0.02734 | -0.064 | 42.612
15 | 1.123 | 0.0297 | -0.065 | 37.8
15.5 | 1.068 | 0.03574 | -0.064 | 29.883
16 | 0.93 | 0.08396 | -0.053 | 11.077

## 76. Re 5M Mach 0.10 (2)
BIGFOIL.COM POLAR EXPORT
NACA66-414 a=0.2
NACA66-414 a=0.2 |  |  |  | Cl Max: | 1.5834 | at alpha= | 19.5 | deg
XFOIL ncrit=9 |  |  |  | L/D Max: | 140.902 | at alpha= | 2.5 | deg
Re: | 5000000 |  |  | Cd Min: | 0.06232 | at alpha= | 20 | deg
Mach: | 0.1 |  |  | Cl=0 at alpha= | -2.404 | deg
|  |  |  | @ Cl=0.1, Cd= | 0.0057716
|  |  |  | @ Cl=0.4, Cd= | 0.0034027
|  |  |  | @ Cl=0.6, Cd= | 0.0043966
alpha (deg) | Cl | Cd | Cm | Cl/Cd
-19.5 | -1.3857 | 0.03896 | -0.0867 | -35.5672
-19 | -1.3924 | 0.03434 | -0.0855 | -40.5475
-18.5 | -1.3922 | 0.03101 | -0.0826 | -44.8952
-18 | -1.3882 | 0.02804 | -0.0792 | -49.5078
-17.5 | -1.3805 | 0.0254 | -0.0754 | -54.3504
-17 | -1.3678 | 0.02316 | -0.0714 | -59.0587
-16.5 | -1.3493 | 0.0213 | -0.0676 | -63.3474
-16 | -1.3236 | 0.0199 | -0.0642 | -66.5126
-15.5 | -1.2953 | 0.01869 | -0.0609 | -69.3044
-15 | -1.2635 | 0.0177 | -0.0577 | -71.3842
-14.5 | -1.2302 | 0.01682 | -0.0545 | -73.1391
-14 | -1.196 | 0.01604 | -0.0512 | -74.5636
-13.5 | -1.1614 | 0.015 | -0.048 | -77.4267
-13 | -1.1188 | 0.01413 | -0.0461 | -79.1791
-12 | -1.0255 | 0.01292 | -0.0436 | -79.3731
-11.5 | -0.9768 | 0.01239 | -0.0427 | -78.8378
-11 | -0.9273 | 0.01189 | -0.0419 | -77.9899
-10.5 | -0.8754 | 0.01156 | -0.0414 | -75.7266
-10 | -0.8278 | 0.0107 | -0.0403 | -77.3645
-9.5 | -0.7767 | 0.01021 | -0.0397 | -76.0725
-9 | -0.7239 | 0.00986 | -0.0395 | -73.4178
-8.5 | -0.6705 | 0.00951 | -0.0393 | -70.5047
-8 | -0.617 | 0.00916 | -0.0391 | -67.3581
-7.5 | -0.5632 | 0.00883 | -0.039 | -63.7826
-7 | -0.5089 | 0.00854 | -0.0391 | -59.5902
-6.5 | -0.4575 | 0.00797 | -0.0385 | -57.4028
-6 | -0.403 | 0.00765 | -0.0385 | -52.6797
-5.5 | -0.3475 | 0.0074 | -0.0388 | -46.9595
-5 | -0.292 | 0.00715 | -0.039 | -40.8392
-4.5 | -0.2363 | 0.00694 | -0.0393 | -34.049
-4 | -0.1798 | 0.00676 | -0.0398 | -26.5976
-3.5 | -0.1246 | 0.00642 | -0.0399 | -19.4081
-3 | -0.068 | 0.00622 | -0.0404 | -10.9325
-2.5 | -0.011 | 0.00607 | -0.041 | -1.8122
-2 | 0.0463 | 0.00595 | -0.0416 | 7.7815
-1.5 | 0.1035 | 0.00576 | -0.0422 | 17.9688
-1 | 0.1612 | 0.00563 | -0.043 | 28.6323
-0.5 | 0.2178 | 0.00546 | -0.0435 | 39.8901
0 | 0.2708 | 0.00483 | -0.0436 | 56.0663
0.5 | 0.3164 | 0.00342 | -0.0427 | 92.5146
1 | 0.3752 | 0.00339 | -0.0436 | 110.6785
1.5 | 0.4338 | 0.00342 | -0.0445 | 126.8421
2 | 0.4914 | 0.00358 | -0.0453 | 137.2626
2.5 | 0.5467 | 0.00388 | -0.0457 | 140.9021
3 | 0.5989 | 0.00438 | -0.0456 | 136.7352
3.5 | 0.6467 | 0.0051 | -0.0448 | 126.8039
4 | 0.6935 | 0.00574 | -0.0437 | 120.8188
4.5 | 0.739 | 0.00638 | -0.0424 | 115.8307
5 | 0.7787 | 0.00723 | -0.04 | 107.704
5.5 | 0.8114 | 0.00823 | -0.0363 | 98.5905
6 | 0.8474 | 0.00897 | -0.0331 | 94.4705
6.5 | 0.882 | 0.00938 | -0.0295 | 94.0299
7 | 0.919 | 0.00984 | -0.0265 | 93.3943
7.5 | 0.9558 | 0.01036 | -0.0236 | 92.2587
8 | 0.9949 | 0.01087 | -0.0213 | 91.5271
8.5 | 1.0328 | 0.01144 | -0.019 | 90.2797
9 | 1.0681 | 0.01215 | -0.0163 | 87.9095
9.5 | 1.1063 | 0.01277 | -0.0142 | 86.6327
10.5 | 1.1756 | 0.01434 | -0.0092 | 81.9805
11 | 1.2067 | 0.01527 | -0.0063 | 79.0242
11.5 | 1.2371 | 0.01603 | -0.0031 | 77.174
13 | 1.351 | 0.01965 | -0.0008 | 68.7532
13.5 | 1.3804 | 0.02103 | 0.0013 | 65.6396
14 | 1.4084 | 0.02254 | 0.0035 | 62.4845
14.5 | 1.4356 | 0.02417 | 0.0055 | 59.3959
15 | 1.4605 | 0.026 | 0.0075 | 56.1731
15.5 | 1.4813 | 0.02823 | 0.0097 | 52.4725
16 | 1.502 | 0.03054 | 0.0116 | 49.1814
16.5 | 1.5223 | 0.033 | 0.0133 | 46.1303
17 | 1.5383 | 0.03593 | 0.015 | 42.8138
17.5 | 1.5512 | 0.03923 | 0.0165 | 39.5412
18 | 1.5631 | 0.04282 | 0.0177 | 36.504
18.5 | 1.5732 | 0.04677 | 0.0184 | 33.6369
19 | 1.5804 | 0.05124 | 0.0189 | 30.8431
19.5 | 1.5834 | 0.0564 | 0.0188 | 28.0745
20 | 1.5822 | 0.06232 | 0.0182 | 25.3883

## 77. Re 5M Mach 0.25 (1)
BIGFOIL.COM POLAR EXPORT
NACA66-414 a=0.2
NACA66-414 a=0.2 |  |  |  | Cl Max: | 1.27 | at alpha= | 10.5 | deg
JavaFoil+Calcfoil stall+Eppler ext transition |  |  |  | L/D Max: | 115.951 | at alpha= | 5 | deg
Re: | 5000000 |  |  | Cd Min: | 0.00469 | at alpha= | 0.5 | deg
Mach: | 0.25 |  |  | Cl=0 at alpha= | -2.1532 | deg
|  |  |  | @ Cl=0.1, Cd= | 0.0061589
|  |  |  | @ Cl=0.4, Cd= | 0.004731
|  |  |  | @ Cl=0.6, Cd= | 0.12922
alpha (deg) | Cl | Cd | Cm | Cl/Cd
-13 | -0.513 | 0.09392 | -0.006 | -5.457
-12.5 | -0.543 | 0.08694 | -0.007 | -6.24
-12 | -0.566 | 0.08048 | -0.007 | -7.038
-11.5 | -0.584 | 0.0754 | -0.008 | -7.744
-11 | -0.595 | 0.07103 | -0.008 | -8.374
-10.5 | -0.599 | 0.06549 | -0.009 | -9.142
-10 | -0.596 | 0.06126 | -0.01 | -9.734
-9.5 | -0.585 | 0.05673 | -0.01 | -10.308
-9 | -0.567 | 0.05274 | -0.011 | -10.746
-8.5 | -0.563 | 0.03815 | -0.016 | -14.754
-8 | -0.634 | 0.00915 | -0.023 | -69.278
-7.5 | -0.596 | 0.00837 | -0.024 | -71.198
-7 | -0.553 | 0.00869 | -0.025 | -63.653
-6.5 | -0.505 | 0.00839 | -0.026 | -60.196
-6 | -0.454 | 0.00811 | -0.027 | -56.028
-5.5 | -0.401 | 0.00781 | -0.028 | -51.286
-5 | -0.345 | 0.00757 | -0.029 | -45.5
-4.5 | -0.286 | 0.00733 | -0.03 | -39.099
-4 | -0.227 | 0.00707 | -0.031 | -32.078
-3.5 | -0.166 | 0.0069 | -0.032 | -24.113
-3 | -0.105 | 0.00673 | -0.033 | -15.634
-2.5 | -0.043 | 0.0065 | -0.034 | -6.68
-2 | 0.019 | 0.00634 | -0.035 | 2.963
-1.5 | 0.081 | 0.00618 | -0.036 | 13.151
-1 | 0.144 | 0.00611 | -0.037 | 23.564
-0.5 | 0.207 | 0.00632 | -0.038 | 32.732
0 | 0.27 | 0.00653 | -0.039 | 41.367
0.5 | 0.332 | 0.00469 | -0.04 | 70.807
1 | 0.394 | 0.00473 | -0.041 | 83.357
1.5 | 0.456 | 0.00474 | -0.042 | 96.171
2 | 0.518 | 0.005 | -0.043 | 103.464
2.5 | 0.579 | 0.00571 | -0.044 | 101.312
3 | 0.64 | 0.00607 | -0.045 | 105.401
3.5 | 0.7 | 0.00641 | -0.046 | 109.228
4 | 0.759 | 0.00677 | -0.047 | 112.17
4.5 | 0.817 | 0.00715 | -0.048 | 114.266
5 | 0.875 | 0.00754 | -0.049 | 115.951
5.5 | 0.927 | 0.01037 | -0.05 | 89.317
6 | 0.98 | 0.01083 | -0.051 | 90.47
6.5 | 1.031 | 0.01137 | -0.052 | 90.631
7 | 1.079 | 0.0119 | -0.053 | 90.648
7.5 | 1.124 | 0.01244 | -0.054 | 90.335
8 | 1.166 | 0.01308 | -0.055 | 89.165
8.5 | 1.203 | 0.01377 | -0.056 | 87.315
9 | 1.231 | 0.01455 | -0.057 | 84.542
9.5 | 1.252 | 0.01532 | -0.057 | 81.696
10 | 1.265 | 0.01628 | -0.058 | 77.706
10.5 | 1.27 | 0.01714 | -0.059 | 74.102
11 | 1.266 | 0.01836 | -0.06 | 68.955
11.5 | 1.244 | 0.01937 | -0.061 | 64.219
12 | 1.208 | 0.02123 | -0.062 | 56.909
12.5 | 1.161 | 0.02285 | -0.063 | 50.789
13 | 1.1 | 0.02524 | -0.063 | 43.559
13.5 | 1.022 | 0.02969 | -0.063 | 34.408
14 | 0.811 | 0.09834 | -0.036 | 8.243
14.5 | 0.738 | 0.1085 | -0.033 | 6.802
15 | 0.662 | 0.11707 | -0.032 | 5.654
15.5 | 0.581 | 0.12922 | -0.031 | 4.496

## 78. Re 5M Mach 0.25 (2)
BIGFOIL.COM POLAR EXPORT
NACA66-414 a=0.2
NACA66-414 a=0.2 |  |  |  | Cl Max: | 1.5055 | at alpha= | 17.5 | deg
XFOIL ncrit=9 |  |  |  | L/D Max: | 141.809 | at alpha= | 2.5 | deg
Re: | 5000000 |  |  | Cd Min: | 0.09607 | at alpha= | 20 | deg
Mach: | 0.25 |  |  | Cl=0 at alpha= | -2.4231 | deg
|  |  |  | @ Cl=0.1, Cd= | 0.0058293
|  |  |  | @ Cl=0.4, Cd= | 0.0034298
|  |  |  | @ Cl=0.6, Cd= | 0.0043213
alpha (deg) | Cl | Cd | Cm | Cl/Cd
-14.5 | -0.7161 | 0.07578 | -0.0745 | -9.4497
-14 | -1.1074 | 0.02783 | -0.0817 | -39.7916
-13.5 | -1.1192 | 0.02373 | -0.074 | -47.1639
-13 | -1.1106 | 0.02096 | -0.067 | -52.9866
-12.5 | -1.0845 | 0.01883 | -0.0618 | -57.5943
-12 | -1.0523 | 0.01626 | -0.0576 | -64.7171
-11.5 | -1.0046 | 0.01514 | -0.0551 | -66.354
-11 | -0.9542 | 0.01422 | -0.053 | -67.1027
-10.5 | -0.9015 | 0.01349 | -0.0513 | -66.8273
-10 | -0.8484 | 0.01276 | -0.0497 | -66.489
-9.5 | -0.7951 | 0.01202 | -0.0483 | -66.1481
-9 | -0.7459 | 0.01074 | -0.0464 | -69.4507
-8.5 | -0.6899 | 0.01028 | -0.0455 | -67.1109
-8 | -0.634 | 0.00982 | -0.0447 | -64.5621
-7.5 | -0.5783 | 0.00937 | -0.044 | -61.7182
-7 | -0.5224 | 0.00896 | -0.0434 | -58.3036
-6.5 | -0.4656 | 0.00861 | -0.043 | -54.0767
-6 | -0.4131 | 0.0079 | -0.042 | -52.2911
-5.5 | -0.3558 | 0.0076 | -0.0418 | -46.8158
-5 | -0.2985 | 0.00732 | -0.0418 | -40.7787
-4.5 | -0.2412 | 0.00708 | -0.0418 | -34.0678
-4 | -0.1828 | 0.00685 | -0.042 | -26.6861
-3.5 | -0.1256 | 0.00653 | -0.0421 | -19.2343
-3 | -0.0677 | 0.00629 | -0.0423 | -10.7631
-2.5 | -0.0091 | 0.00613 | -0.0428 | -1.4845
-2 | 0.0501 | 0.00599 | -0.0434 | 8.3639
-1.5 | 0.1091 | 0.0058 | -0.044 | 18.8103
-1 | 0.1684 | 0.00567 | -0.0447 | 29.7002
-0.5 | 0.2272 | 0.00553 | -0.0453 | 41.085
0 | 0.2824 | 0.00498 | -0.0454 | 56.7068
0.5 | 0.3275 | 0.00346 | -0.0441 | 94.6532
1 | 0.3882 | 0.00342 | -0.0451 | 113.5088
1.5 | 0.4485 | 0.00347 | -0.046 | 129.2507
2.5 | 0.5644 | 0.00398 | -0.047 | 141.809
3 | 0.6176 | 0.00449 | -0.0467 | 137.5501
3.5 | 0.6669 | 0.00515 | -0.0457 | 129.4951
4 | 0.7133 | 0.00586 | -0.0442 | 121.7235
4.5 | 0.7574 | 0.00655 | -0.0421 | 115.6336
5 | 0.7927 | 0.00749 | -0.0385 | 105.8344
5.5 | 0.8186 | 0.00851 | -0.033 | 96.1927
6 | 0.8415 | 0.00929 | -0.0267 | 90.5813
6.5 | 0.8785 | 0.00987 | -0.0233 | 89.0071
7 | 0.9191 | 0.0104 | -0.0207 | 88.375
7.5 | 0.9573 | 0.01104 | -0.0178 | 86.712
8 | 0.9984 | 0.01164 | -0.0155 | 85.7732
8.5 | 1.0366 | 0.01236 | -0.0127 | 83.8673
9 | 1.0737 | 0.01317 | -0.01 | 81.5262
9.5 | 1.112 | 0.01397 | -0.0074 | 79.5991
10 | 1.1477 | 0.0149 | -0.0046 | 77.0268
10.5 | 1.1795 | 0.01602 | -0.0013 | 73.6267
11 | 1.2131 | 0.01702 | 0.0018 | 71.275
11.5 | 1.2576 | 0.01811 | 0.0024 | 69.4423
13 | 1.3567 | 0.02289 | 0.0088 | 59.2704
13.5 | 1.3861 | 0.02467 | 0.0113 | 56.1857
14 | 1.4114 | 0.0268 | 0.014 | 52.6642
14.5 | 1.4337 | 0.02926 | 0.0166 | 48.9986
15 | 1.4556 | 0.03186 | 0.019 | 45.6874
15.5 | 1.472 | 0.03503 | 0.0214 | 42.0211
16 | 1.4846 | 0.03868 | 0.0236 | 38.3816
16.5 | 1.494 | 0.04287 | 0.0254 | 34.8495
17 | 1.5024 | 0.04739 | 0.0267 | 31.7029
17.5 | 1.5055 | 0.05277 | 0.0274 | 28.5295
18 | 1.5042 | 0.05892 | 0.0274 | 25.5295
18.5 | 1.4969 | 0.0662 | 0.0264 | 22.6118
19 | 1.4837 | 0.07462 | 0.0243 | 19.8834
19.5 | 1.4614 | 0.08478 | 0.0208 | 17.2376
20 | 1.4353 | 0.09607 | 0.0159 | 14.9401

## 79. Re 5M Mach 0.50 (1)
BIGFOIL.COM POLAR EXPORT
NACA66-414 a=0.2
NACA66-414 a=0.2 |  |  |  | Cl Max: | 1.226 | at alpha= | 20 | deg
JavaFoil+Calcfoil stall+Eppler ext transition |  |  |  | L/D Max: | 109.145 | at alpha= | 4.5 | deg
Re: | 5000000 |  |  | Cd Min: | 0.00493 | at alpha= | 0.5 | deg
Mach: | 0.5 |  |  | Cl=0 at alpha= | -2.1522 | deg
|  |  |  | @ Cl=0.1, Cd= | 0.0064884
|  |  |  | @ Cl=0.4, Cd= | 0.0050648
|  |  |  | @ Cl=0.6, Cd= | 0.0061344
alpha (deg) | Cl | Cd | Cm | Cl/Cd
-20 | -0.985 | 0.16119 | -0.002 | -6.112
-19.5 | -0.958 | 0.15392 | -0.002 | -6.224
-19 | -0.929 | 0.14837 | -0.003 | -6.261
-18.5 | -0.901 | 0.14424 | -0.003 | -6.247
-18 | -0.874 | 0.1403 | -0.003 | -6.229
-17.5 | -0.847 | 0.13271 | -0.004 | -6.384
-17 | -0.821 | 0.13051 | -0.004 | -6.29
-16.5 | -0.793 | 0.12556 | -0.005 | -6.315
-16 | -0.764 | 0.12014 | -0.005 | -6.361
-15.5 | -0.737 | 0.1184 | -0.006 | -6.226
-15 | -0.71 | 0.11531 | -0.006 | -6.158
-14.5 | -0.683 | 0.11093 | -0.007 | -6.157
-14 | -0.656 | 0.10711 | -0.007 | -6.123
-13.5 | -0.628 | 0.10324 | -0.007 | -6.081
-13 | -0.6 | 0.09207 | -0.008 | -6.518
-12.5 | -0.573 | 0.08408 | -0.008 | -6.816
-12 | -0.546 | 0.07862 | -0.009 | -6.942
-11.5 | -0.519 | 0.07253 | -0.009 | -7.15
-11 | -0.491 | 0.06727 | -0.01 | -7.299
-10.5 | -0.465 | 0.06205 | -0.011 | -7.495
-10 | -0.435 | 0.0778 | -0.01 | -5.589
-9.5 | -0.407 | 0.06713 | -0.011 | -6.062
-9 | -0.379 | 0.05963 | -0.011 | -6.363
-8.5 | -0.352 | 0.05447 | -0.012 | -6.462
-8 | -0.324 | 0.05029 | -0.012 | -6.45
-7.5 | -0.297 | 0.04619 | -0.014 | -6.437
-7 | -0.269 | 0.04798 | -0.013 | -5.6
-6.5 | -0.357 | 0.04417 | -0.013 | -8.078
-6 | -0.364 | 0.03963 | -0.014 | -9.194
-5.5 | -0.417 | 0.00831 | -0.031 | -50.188
-5 | -0.369 | 0.00715 | -0.032 | -51.627
-4.5 | -0.312 | 0.00728 | -0.033 | -42.844
-4 | -0.249 | 0.00775 | -0.034 | -32.17
-3.5 | -0.184 | 0.00738 | -0.035 | -24.933
-3 | -0.117 | 0.00718 | -0.037 | -16.244
-2.5 | -0.048 | 0.00695 | -0.038 | -6.949
-2 | 0.021 | 0.00676 | -0.039 | 3.098
-1.5 | 0.091 | 0.0065 | -0.04 | 13.945
-1 | 0.161 | 0.00641 | -0.041 | 25.08
-0.5 | 0.231 | 0.00661 | -0.042 | 34.944
0 | 0.301 | 0.00661 | -0.043 | 45.6
0.5 | 0.369 | 0.00493 | -0.045 | 74.86
1 | 0.438 | 0.00523 | -0.046 | 83.723
1.5 | 0.506 | 0.00558 | -0.047 | 90.668
2 | 0.574 | 0.00597 | -0.048 | 96.22
2.5 | 0.642 | 0.0064 | -0.049 | 100.285
3 | 0.709 | 0.00683 | -0.05 | 103.848
3.5 | 0.776 | 0.00726 | -0.051 | 106.875
4 | 0.841 | 0.00775 | -0.052 | 108.476
4.5 | 0.904 | 0.00828 | -0.053 | 109.145
5 | 0.961 | 0.01162 | -0.054 | 82.755
5.5 | 1.018 | 0.0123 | -0.055 | 82.741
6 | 1.069 | 0.013 | -0.056 | 82.27
6.5 | 1.113 | 0.01379 | -0.057 | 80.768
7 | 1.147 | 0.01466 | -0.058 | 78.292
7.5 | 1.165 | 0.0158 | -0.059 | 73.706
8 | 1.153 | 0.01715 | -0.06 | 67.24
8.5 | 1.064 | 0.01878 | -0.061 | 56.686
9 | 0.734 | 0.02018 | -0.062 | 36.352
9.5 | 0.638 | 0.06467 | -0.029 | 9.858
10 | 0.797 | 0.02176 | -0.064 | 36.608
10.5 | 0.826 | 0.02372 | -0.065 | 34.82
11 | 0.725 | 0.07219 | -0.039 | 10.042
11.5 | 0.745 | 0.08332 | -0.033 | 8.944
12 | 0.915 | 0.02791 | -0.068 | 32.783
12.5 | 0.864 | 0.05626 | -0.059 | 15.358
13 | 0.827 | 0.09315 | -0.038 | 8.878
13.5 | 0.856 | 0.09964 | -0.041 | 8.592
14 | 0.88 | 0.10336 | -0.039 | 8.511
14.5 | 0.906 | 0.1085 | -0.04 | 8.35
15 | 0.939 | 0.11372 | -0.045 | 8.254
15.5 | 0.965 | 0.12456 | -0.046 | 7.746
16 | 0.987 | 0.1257 | -0.044 | 7.852
16.5 | 1.019 | 0.12856 | -0.049 | 7.928
17 | 1.055 | 0.13059 | -0.054 | 8.081
17.5 | 1.068 | 0.13625 | -0.048 | 7.838
18 | 1.101 | 0.13872 | -0.052 | 7.935
18.5 | 1.161 | 0.12513 | -0.063 | 9.275
19 | 1.149 | 0.15267 | -0.052 | 7.527
19.5 | 1.178 | 0.15379 | -0.054 | 7.658
20 | 1.226 | 0.14601 | -0.062 | 8.394

## 80. Re 5M Mach 0.50 (2)
BIGFOIL.COM POLAR EXPORT
NACA66-414 a=0.2
NACA66-414 a=0.2 |  |  |  | Cl Max: | 1.167 | at alpha= | 10.5 | deg
XFOIL ncrit=9 |  |  |  | L/D Max: | 144.099 | at alpha= | 2.5 | deg
Re: | 5000000 |  |  | Cd Min: | 0.24418 | at alpha= | -20 | deg
Mach: | 0.5 |  |  | Cl=0 at alpha= | -2.5286 | deg
|  |  |  | @ Cl=0.1, Cd= | 0.006124
|  |  |  | @ Cl=0.4, Cd= | 0.0035932
|  |  |  | @ Cl=0.6, Cd= | 0.0042259
alpha (deg) | Cl | Cd | Cm | Cl/Cd
-20 | -0.6063 | 0.24418 | 0.0132 | -2.483
-19.5 | -0.5852 | 0.23595 | 0.0082 | -2.4802
-19 | -0.5634 | 0.2283 | 0.0033 | -2.4678
-18.5 | -0.543 | 0.21976 | -0.0016 | -2.4709
-18 | -0.5233 | 0.21102 | -0.0065 | -2.4799
-17.5 | -0.5048 | 0.20199 | -0.0114 | -2.4991
-17 | -0.485 | 0.19378 | -0.0162 | -2.5028
-16.5 | -0.4662 | 0.1853 | -0.0211 | -2.5159
-16 | -0.4458 | 0.17757 | -0.0257 | -2.5106
-15.5 | -0.4283 | 0.16898 | -0.0306 | -2.5346
-15 | -0.4145 | 0.15952 | -0.0356 | -2.5984
-14.5 | -0.3934 | 0.15262 | -0.0399 | -2.5776
-14 | -0.3766 | 0.14452 | -0.0446 | -2.6059
-13.5 | -0.3675 | 0.13466 | -0.0497 | -2.7291
-13 | -0.3515 | 0.12709 | -0.0541 | -2.7658
-12.5 | -0.3372 | 0.11931 | -0.0586 | -2.8263
-12 | -0.326 | 0.11101 | -0.0633 | -2.9367
-11.5 | -0.3247 | 0.10106 | -0.0686 | -3.2129
-11 | -0.3199 | 0.09252 | -0.0735 | -3.4576
-10.5 | -0.3133 | 0.08472 | -0.078 | -3.6981
-10 | -0.3169 | 0.07549 | -0.0835 | -4.1979
-9.5 | -0.3205 | 0.06641 | -0.0897 | -4.8261
-9 | -0.3479 | 0.05538 | -0.098 | -6.2821
-8.5 | -0.3854 | 0.04749 | -0.098 | -8.1154
-8 | -0.419 | 0.04203 | -0.0915 | -9.9691
-7.5 | -0.4475 | 0.03544 | -0.0836 | -12.627
-7 | -0.4617 | 0.02766 | -0.0757 | -16.692
-6.5 | -0.4516 | 0.02103 | -0.0689 | -21.4741
-6 | -0.4234 | 0.0148 | -0.0634 | -28.6081
-5.5 | -0.3708 | 0.01034 | -0.0607 | -35.8607
-5 | -0.312 | 0.0088 | -0.0581 | -35.4545
-4.5 | -0.25 | 0.00808 | -0.056 | -30.9406
-4 | -0.1874 | 0.00753 | -0.0544 | -24.8871
-3.5 | -0.1236 | 0.00714 | -0.0533 | -17.3109
-3 | -0.0611 | 0.00673 | -0.0522 | -9.0788
-2.5 | 0.0037 | 0.00642 | -0.0518 | 0.57632
-2 | 0.0702 | 0.0062 | -0.0519 | 11.3226
-1.5 | 0.1369 | 0.00603 | -0.0522 | 22.7032
-1 | 0.2028 | 0.00586 | -0.0525 | 34.6075
-0.5 | 0.2703 | 0.0057 | -0.0532 | 47.4211
0 | 0.3338 | 0.00537 | -0.0533 | 62.1601
0.5 | 0.378 | 0.00359 | -0.0506 | 105.2925
1 | 0.4467 | 0.0036 | -0.0515 | 124.0833
2 | 0.5766 | 0.0041 | -0.052 | 140.6341
2.5 | 0.6398 | 0.00444 | -0.0519 | 144.0991
3 | 0.6975 | 0.00495 | -0.0506 | 140.9091
3.5 | 0.7501 | 0.00552 | -0.0483 | 135.8877
4 | 0.788 | 0.00634 | -0.0432 | 124.2902
4.5 | 0.8064 | 0.00718 | -0.0342 | 112.312
5 | 0.8115 | 0.00865 | -0.0238 | 93.815
5.5 | 0.8148 | 0.01064 | -0.0141 | 76.5789
6 | 0.8416 | 0.0121 | -0.0082 | 69.5537
6.5 | 0.8858 | 0.01306 | -0.0048 | 67.8254
7 | 0.9301 | 0.01405 | -0.0013 | 66.1993
8 | 1.016 | 0.01639 | 0.006 | 61.989
8.5 | 1.0531 | 0.01793 | 0.0104 | 58.734
9 | 1.0906 | 0.01959 | 0.0147 | 55.6713
10 | 1.1512 | 0.02402 | 0.0244 | 47.9267
10.5 | 1.167 | 0.02721 | 0.03 | 42.8886
11 | 1.1657 | 0.03136 | 0.0366 | 37.1716
13 | 1.0953 | 0.06406 | 0.0407 | 17.098
13.5 | 1.0635 | 0.07554 | 0.0368 | 14.0786
14 | 1.0326 | 0.08814 | 0.0307 | 11.7155
14.5 | 1.0046 | 0.10152 | 0.0231 | 9.8956
15 | 0.9814 | 0.11515 | 0.0146 | 8.5228
15.5 | 0.9595 | 0.12944 | 0.0055 | 7.4127

## 81. Re 6M Mach 0.00 (1)
BIGFOIL.COM POLAR EXPORT
NACA66-414 a=0.2
NACA66-414 a=0.2 |  |  |  | Cl Max: | 1.315 | at alpha= | 11.5 | deg
JavaFoil+Calcfoil stall+Eppler ext transition |  |  |  | L/D Max: | 121.996 | at alpha= | 3 | deg
Re: | 6000000 |  |  | Cd Min: | 0.00467 | at alpha= | 0.5 | deg
Mach: | 0 |  |  | Cl=0 at alpha= | -2.15 | deg
|  |  |  | @ Cl=0.1, Cd= | 0.0060705
|  |  |  | @ Cl=0.4, Cd= | 0.004757
|  |  |  | @ Cl=0.6, Cd= | 0.0051215
alpha (deg) | Cl | Cd | Cm | Cl/Cd
-15 | -0.657 | 0.10536 | -0.005 | -6.232
-14.5 | -0.667 | 0.10049 | -0.005 | -6.638
-14 | -0.675 | 0.09461 | -0.006 | -7.14
-13.5 | -0.681 | 0.0891 | -0.006 | -7.647
-13 | -0.685 | 0.08293 | -0.007 | -8.254
-12.5 | -0.685 | 0.07818 | -0.007 | -8.759
-12 | -0.681 | 0.07398 | -0.008 | -9.208
-11.5 | -0.675 | 0.06952 | -0.008 | -9.702
-11 | -0.666 | 0.06402 | -0.009 | -10.398
-10.5 | -0.653 | 0.05942 | -0.01 | -10.984
-10 | -0.768 | 0.01044 | -0.018 | -73.547
-9.5 | -0.745 | 0.00977 | -0.019 | -76.227
-9 | -0.714 | 0.00828 | -0.02 | -86.204
-8.5 | -0.679 | 0.00918 | -0.021 | -73.894
-8 | -0.637 | 0.00876 | -0.022 | -72.726
-7.5 | -0.593 | 0.0084 | -0.023 | -70.599
-7 | -0.546 | 0.00812 | -0.024 | -67.209
-6.5 | -0.496 | 0.00786 | -0.025 | -63.135
-6 | -0.445 | 0.00753 | -0.026 | -59.034
-5.5 | -0.391 | 0.00739 | -0.027 | -52.864
-5 | -0.335 | 0.00712 | -0.028 | -47.107
-4.5 | -0.278 | 0.00692 | -0.029 | -40.262
-4 | -0.22 | 0.00673 | -0.03 | -32.724
-3.5 | -0.161 | 0.00658 | -0.031 | -24.521
-3 | -0.102 | 0.00643 | -0.032 | -15.87
-2.5 | -0.042 | 0.00623 | -0.033 | -6.753
-2 | 0.018 | 0.00609 | -0.034 | 2.989
-1.5 | 0.079 | 0.00599 | -0.035 | 13.137
-1 | 0.139 | 0.00622 | -0.036 | 22.428
-0.5 | 0.2 | 0.00637 | -0.037 | 31.42
0 | 0.261 | 0.0065 | -0.038 | 40.229
0.5 | 0.321 | 0.00467 | -0.039 | 68.894
1 | 0.382 | 0.0047 | -0.04 | 81.202
1.5 | 0.442 | 0.00489 | -0.041 | 90.283
2 | 0.502 | 0.00518 | -0.042 | 96.955
2.5 | 0.561 | 0.00518 | -0.043 | 108.483
3 | 0.621 | 0.00509 | -0.044 | 121.996
3.5 | 0.68 | 0.00618 | -0.045 | 109.993
4 | 0.737 | 0.00651 | -0.046 | 113.315
4.5 | 0.794 | 0.00685 | -0.047 | 115.908
5 | 0.85 | 0.00714 | -0.048 | 118.989
5.5 | 0.902 | 0.00966 | -0.048 | 93.318
6 | 0.954 | 0.01004 | -0.049 | 95.029
6.5 | 1.005 | 0.01048 | -0.05 | 95.89
7 | 1.054 | 0.01092 | -0.051 | 96.5
7.5 | 1.101 | 0.01139 | -0.052 | 96.686
8 | 1.145 | 0.01192 | -0.053 | 96.065
8.5 | 1.186 | 0.0125 | -0.054 | 94.85
9 | 1.22 | 0.01308 | -0.055 | 93.278
9.5 | 1.25 | 0.01376 | -0.056 | 90.87
10 | 1.276 | 0.0144 | -0.057 | 88.564
10.5 | 1.296 | 0.01516 | -0.058 | 85.472
11 | 1.311 | 0.01595 | -0.059 | 82.201
11.5 | 1.315 | 0.01677 | -0.059 | 78.391
12 | 1.311 | 0.01788 | -0.06 | 73.312
12.5 | 1.301 | 0.01892 | -0.061 | 68.783
13 | 1.285 | 0.02002 | -0.062 | 64.213
13.5 | 1.263 | 0.02142 | -0.063 | 58.993
14 | 1.236 | 0.02291 | -0.063 | 53.963
14.5 | 1.204 | 0.02478 | -0.064 | 48.586
15 | 1.168 | 0.02666 | -0.065 | 43.822
15.5 | 1.123 | 0.03083 | -0.065 | 36.44
16 | 1.083 | 0.03288 | -0.066 | 32.938
16.5 | 0.982 | 0.06071 | -0.06 | 16.183

## 82. Re 6M Mach 0.00 (2)
BIGFOIL.COM POLAR EXPORT
NACA66-414 a=0.2
NACA66-414 a=0.2 |  |  |  | Cl Max: | 1.6215 | at alpha= | 20 | deg
XFOIL ncrit=9 |  |  |  | L/D Max: | 138.265 | at alpha= | 2.5 | deg
Re: | 6000000 |  |  | Cd Min: | 0.05523 | at alpha= | 20 | deg
Mach: | 0 |  |  | Cl=0 at alpha= | -2.3894 | deg
|  |  |  | @ Cl=0.1, Cd= | 0.0055547
|  |  |  | @ Cl=0.4, Cd= | 0.0033172
|  |  |  | @ Cl=0.6, Cd= | 0.0045078
alpha (deg) | Cl | Cd | Cm | Cl/Cd
-20 | -1.482 | 0.03268 | -0.0811 | -45.3488
-19.5 | -1.4753 | 0.02972 | -0.0791 | -49.64
-19 | -1.4659 | 0.02731 | -0.0761 | -53.6763
-18.5 | -1.4509 | 0.02531 | -0.0732 | -57.3252
-18 | -1.4343 | 0.02343 | -0.07 | -61.2164
-17.5 | -1.4175 | 0.02156 | -0.0665 | -65.7468
-17 | -1.3956 | 0.02003 | -0.0631 | -69.6755
-16.5 | -1.371 | 0.01865 | -0.0598 | -73.5121
-16 | -1.3417 | 0.0176 | -0.0568 | -76.233
-15.5 | -1.3103 | 0.01666 | -0.0539 | -78.6495
-15 | -1.2768 | 0.01588 | -0.051 | -80.403
-14.5 | -1.2428 | 0.01517 | -0.0479 | -81.9249
-14 | -1.2063 | 0.01458 | -0.0452 | -82.7366
-13.5 | -1.165 | 0.01377 | -0.0434 | -84.6042
-12.5 | -1.0758 | 0.01239 | -0.0408 | -86.8281
-12 | -1.0283 | 0.01187 | -0.04 | -86.6302
-11.5 | -0.9795 | 0.01141 | -0.0393 | -85.8457
-11 | -0.9298 | 0.01095 | -0.0387 | -84.9132
-10.5 | -0.8786 | 0.0106 | -0.0384 | -82.8868
-10 | -0.8287 | 0.01009 | -0.0379 | -82.1308
-9.5 | -0.7785 | 0.00955 | -0.0373 | -81.5183
-9 | -0.7262 | 0.00917 | -0.0372 | -79.193
-8.5 | -0.673 | 0.00886 | -0.0371 | -75.9594
-8 | -0.6197 | 0.00855 | -0.0371 | -72.4795
-7.5 | -0.5661 | 0.00826 | -0.0371 | -68.5351
-7 | -0.5117 | 0.00799 | -0.0373 | -64.0426
-6.5 | -0.4575 | 0.00767 | -0.0374 | -59.648
-6 | -0.4045 | 0.00725 | -0.0373 | -55.7931
-5.5 | -0.3493 | 0.00702 | -0.0376 | -49.7578
-5 | -0.294 | 0.00682 | -0.0379 | -43.1085
-4.5 | -0.2381 | 0.00659 | -0.0383 | -36.1305
-4 | -0.1817 | 0.0064 | -0.0389 | -28.3906
-3.5 | -0.1257 | 0.00619 | -0.0393 | -20.3069
-3 | -0.0696 | 0.00599 | -0.0398 | -11.6194
-2.5 | -0.0127 | 0.00584 | -0.0404 | -2.1747
-2 | 0.0447 | 0.0057 | -0.0411 | 7.8421
-1.5 | 0.1018 | 0.00555 | -0.0418 | 18.3423
-1 | 0.159 | 0.00545 | -0.0425 | 29.1743
-0.5 | 0.2163 | 0.00529 | -0.0432 | 40.8885
0.5 | 0.315 | 0.00328 | -0.0425 | 96.0366
1 | 0.3732 | 0.00328 | -0.0434 | 113.7805
1.5 | 0.4308 | 0.00336 | -0.0443 | 128.2143
2 | 0.4868 | 0.00361 | -0.0448 | 134.8476
2.5 | 0.542 | 0.00392 | -0.0453 | 138.2653
3 | 0.5938 | 0.00441 | -0.0452 | 134.6485
3.5 | 0.6407 | 0.00515 | -0.0442 | 124.4078
4 | 0.6884 | 0.00576 | -0.0434 | 119.5139
4.5 | 0.7342 | 0.00638 | -0.0422 | 115.0784
5 | 0.773 | 0.00727 | -0.0397 | 106.3274
6 | 0.8517 | 0.00869 | -0.0348 | 98.0092
6.5 | 0.8944 | 0.00909 | -0.033 | 98.3938
7 | 0.9306 | 0.00942 | -0.0298 | 98.7898
7.5 | 0.9666 | 0.00991 | -0.0267 | 97.5378
8 | 1.0054 | 0.01034 | -0.0244 | 97.234
8.5 | 1.0424 | 0.0109 | -0.0219 | 95.633
9 | 1.0795 | 0.01148 | -0.0195 | 94.0331
9.5 | 1.1171 | 0.01206 | -0.0173 | 92.6285
10 | 1.1528 | 0.01276 | -0.015 | 90.3448
10.5 | 1.1862 | 0.01357 | -0.0124 | 87.4134
11 | 1.221 | 0.01431 | -0.0101 | 85.3249
11.5 | 1.2545 | 0.0151 | -0.0077 | 83.0795
12 | 1.2879 | 0.01592 | -0.0056 | 80.8982
13.5 | 1.3939 | 0.01947 | -0.0021 | 71.5922
14 | 1.4228 | 0.02082 | -0.0001 | 68.3381
14.5 | 1.4503 | 0.0223 | 0.002 | 65.0359
15 | 1.4753 | 0.024 | 0.004 | 61.4708
15.5 | 1.4972 | 0.02598 | 0.0062 | 57.6289
16 | 1.5203 | 0.02798 | 0.008 | 54.3352
16.5 | 1.5418 | 0.03016 | 0.0098 | 51.1207
17 | 1.5591 | 0.03275 | 0.0115 | 47.6061
17.5 | 1.5739 | 0.03568 | 0.0132 | 44.1115
18 | 1.5883 | 0.03875 | 0.0145 | 40.9884
18.5 | 1.6021 | 0.04206 | 0.0156 | 38.0908
19 | 1.6126 | 0.04581 | 0.0164 | 35.2019
19.5 | 1.6189 | 0.05019 | 0.0168 | 32.2554
20 | 1.6215 | 0.05523 | 0.0168 | 29.359

## 83. Re 6M Mach 0.10 (1)
BIGFOIL.COM POLAR EXPORT
NACA66-414 a=0.2
NACA66-414 a=0.2 |  |  |  | Cl Max: | 1.307 | at alpha= | 11 | deg
JavaFoil+Calcfoil stall+Eppler ext transition |  |  |  | L/D Max: | 118.74 | at alpha= | 5 | deg
Re: | 6000000 |  |  | Cd Min: | 0.00465 | at alpha= | 0.5 | deg
Mach: | 0.1 |  |  | Cl=0 at alpha= | -2.15 | deg
|  |  |  | @ Cl=0.1, Cd= | 0.0061261
|  |  |  | @ Cl=0.4, Cd= | 0.0047567
|  |  |  | @ Cl=0.6, Cd= | 0.005622
alpha (deg) | Cl | Cd | Cm | Cl/Cd
-14.5 | -0.64 | 0.10154 | -0.005 | -6.302
-14 | -0.651 | 0.09487 | -0.006 | -6.867
-13.5 | -0.66 | 0.08962 | -0.006 | -7.369
-13 | -0.667 | 0.08396 | -0.007 | -7.942
-12.5 | -0.67 | 0.07903 | -0.007 | -8.478
-12 | -0.669 | 0.07489 | -0.008 | -8.938
-11.5 | -0.665 | 0.07037 | -0.008 | -9.452
-11 | -0.658 | 0.06512 | -0.009 | -10.102
-10.5 | -0.646 | 0.06064 | -0.01 | -10.659
-10 | -0.632 | 0.05563 | -0.011 | -11.362
-9.5 | -0.738 | 0.01004 | -0.019 | -73.485
-9 | -0.712 | 0.00937 | -0.02 | -75.99
-8.5 | -0.678 | 0.00921 | -0.021 | -73.638
-8 | -0.638 | 0.00879 | -0.022 | -72.607
-7.5 | -0.594 | 0.00853 | -0.023 | -69.604
-7 | -0.547 | 0.00812 | -0.024 | -67.414
-6.5 | -0.498 | 0.00785 | -0.025 | -63.391
-6 | -0.446 | 0.00764 | -0.026 | -58.411
-5.5 | -0.392 | 0.0074 | -0.027 | -53.007
-5 | -0.337 | 0.00718 | -0.028 | -46.923
-4.5 | -0.28 | 0.00696 | -0.029 | -40.199
-4 | -0.221 | 0.00671 | -0.03 | -32.974
-3.5 | -0.162 | 0.00656 | -0.031 | -24.712
-3 | -0.102 | 0.00641 | -0.032 | -15.99
-2.5 | -0.042 | 0.00625 | -0.033 | -6.768
-2 | 0.018 | 0.0061 | -0.034 | 2.997
-1.5 | 0.079 | 0.00604 | -0.035 | 13.094
-1 | 0.14 | 0.00629 | -0.036 | 22.268
-0.5 | 0.201 | 0.00645 | -0.037 | 31.206
0 | 0.263 | 0.00654 | -0.038 | 40.156
0.5 | 0.323 | 0.00465 | -0.039 | 69.45
1 | 0.384 | 0.00469 | -0.04 | 81.833
1.5 | 0.444 | 0.00494 | -0.041 | 89.946
2 | 0.504 | 0.00493 | -0.042 | 102.219
2.5 | 0.564 | 0.00519 | -0.043 | 108.749
3 | 0.624 | 0.00591 | -0.044 | 105.471
3.5 | 0.683 | 0.0062 | -0.045 | 110.049
4 | 0.741 | 0.00653 | -0.046 | 113.399
4.5 | 0.798 | 0.00688 | -0.047 | 115.939
5 | 0.854 | 0.00719 | -0.048 | 118.74
5.5 | 0.906 | 0.00973 | -0.049 | 93.039
6 | 0.959 | 0.0101 | -0.05 | 94.868
6.5 | 1.009 | 0.01055 | -0.05 | 95.683
7 | 1.058 | 0.01102 | -0.051 | 96.053
7.5 | 1.105 | 0.01147 | -0.052 | 96.305
8 | 1.148 | 0.01202 | -0.053 | 95.539
8.5 | 1.189 | 0.01261 | -0.054 | 94.23
9 | 1.223 | 0.01321 | -0.055 | 92.55
9.5 | 1.252 | 0.01392 | -0.056 | 89.91
10 | 1.276 | 0.01458 | -0.057 | 87.472
10.5 | 1.294 | 0.01536 | -0.058 | 84.226
11 | 1.307 | 0.01616 | -0.059 | 80.871
11.5 | 1.307 | 0.01716 | -0.06 | 76.173
12 | 1.301 | 0.01818 | -0.061 | 71.558
12.5 | 1.287 | 0.01925 | -0.061 | 66.847
13 | 1.266 | 0.02064 | -0.062 | 61.353
13.5 | 1.239 | 0.02207 | -0.063 | 56.147
14 | 1.207 | 0.02384 | -0.064 | 50.612
14.5 | 1.168 | 0.0259 | -0.064 | 45.104
15 | 1.126 | 0.02834 | -0.065 | 39.736
15.5 | 1.073 | 0.03344 | -0.065 | 32.08
16 | 0.997 | 0.04772 | -0.062 | 20.886

## 84. Re 6M Mach 0.10 (2)
BIGFOIL.COM POLAR EXPORT
NACA66-414 a=0.2
NACA66-414 a=0.2 |  |  |  | Cl Max: | 1.6043 | at alpha= | 19.5 | deg
XFOIL ncrit=9 |  |  |  | L/D Max: | 135.158 | at alpha= | 3 | deg
Re: | 6000000 |  |  | Cd Min: | 0.05998 | at alpha= | 20 | deg
Mach: | 0.1 |  |  | Cl=0 at alpha= | -2.3925 | deg
|  |  |  | @ Cl=0.1, Cd= | 0.0055666
|  |  |  | @ Cl=0.4, Cd= | 0.0033238
|  |  |  | @ Cl=0.6, Cd= | 0.004461
alpha (deg) | Cl | Cd | Cm | Cl/Cd
-20 | -1.4146 | 0.04052 | -0.0873 | -34.9112
-19.5 | -1.4285 | 0.03515 | -0.0864 | -40.6401
-18.5 | -1.4315 | 0.02824 | -0.0802 | -50.6905
-18 | -1.4218 | 0.02576 | -0.0767 | -55.1941
-17.5 | -1.4053 | 0.0238 | -0.0732 | -59.0462
-17 | -1.3852 | 0.0221 | -0.0697 | -62.6787
-16.5 | -1.3671 | 0.0202 | -0.0657 | -67.6782
-16 | -1.3424 | 0.01876 | -0.062 | -71.5565
-15.5 | -1.3133 | 0.01757 | -0.0586 | -74.7467
-15 | -1.2812 | 0.0166 | -0.0553 | -77.1807
-14.5 | -1.2475 | 0.01576 | -0.052 | -79.1561
-14 | -1.2126 | 0.01506 | -0.0487 | -80.5179
-13.5 | -1.1716 | 0.01433 | -0.0465 | -81.7585
-12.5 | -1.0831 | 0.01274 | -0.0432 | -85.0157
-12 | -1.0353 | 0.01216 | -0.0421 | -85.1398
-11.5 | -0.9861 | 0.01165 | -0.0412 | -84.6438
-11 | -0.936 | 0.01115 | -0.0404 | -83.9462
-10.5 | -0.8845 | 0.01077 | -0.0399 | -82.1263
-10 | -0.8319 | 0.01047 | -0.0396 | -79.4556
-9.5 | -0.7831 | 0.0097 | -0.0386 | -80.732
-9 | -0.7306 | 0.00928 | -0.0383 | -78.7284
-8.5 | -0.677 | 0.00895 | -0.0381 | -75.6425
-8 | -0.6232 | 0.00863 | -0.038 | -72.2132
-7.5 | -0.5693 | 0.00833 | -0.0379 | -68.3433
-7 | -0.5145 | 0.00804 | -0.038 | -63.9925
-6.5 | -0.4592 | 0.00778 | -0.0382 | -59.0231
-6 | -0.4065 | 0.00729 | -0.0379 | -55.7613
-5.5 | -0.351 | 0.00705 | -0.0381 | -49.7872
-5 | -0.2953 | 0.00684 | -0.0384 | -43.1725
-4.5 | -0.2391 | 0.00661 | -0.0388 | -36.1725
-4 | -0.1824 | 0.00642 | -0.0393 | -28.4112
-3.5 | -0.1258 | 0.00622 | -0.0397 | -20.2251
-3 | -0.0696 | 0.006 | -0.0401 | -11.6
-2.5 | -0.0124 | 0.00585 | -0.0407 | -2.1197
-2 | 0.0453 | 0.0057 | -0.0414 | 7.9474
-1.5 | 0.1027 | 0.00556 | -0.0421 | 18.4712
-1 | 0.1603 | 0.00546 | -0.0428 | 29.359
-0.5 | 0.218 | 0.00529 | -0.0435 | 41.2098
0 | 0.2724 | 0.00487 | -0.0438 | 55.9343
0.5 | 0.317 | 0.00329 | -0.0428 | 96.3526
1 | 0.3756 | 0.00329 | -0.0437 | 114.1641
1.5 | 0.4334 | 0.00337 | -0.0445 | 128.6053
2 | 0.4896 | 0.00363 | -0.0451 | 134.876
3 | 0.5974 | 0.00442 | -0.0454 | 135.1584
3.5 | 0.6443 | 0.00516 | -0.0444 | 124.8643
4 | 0.6921 | 0.00577 | -0.0435 | 119.948
4.5 | 0.7376 | 0.00642 | -0.0422 | 114.891
6 | 0.8535 | 0.00874 | -0.0343 | 97.6545
6.5 | 0.8931 | 0.00912 | -0.0316 | 97.9276
7 | 0.9298 | 0.0095 | -0.0284 | 97.8737
7.5 | 0.9666 | 0.01001 | -0.0255 | 96.5634
8 | 1.0058 | 0.01046 | -0.0232 | 96.1568
8.5 | 1.043 | 0.01105 | -0.0206 | 94.3891
9 | 1.0807 | 0.01164 | -0.0183 | 92.8436
9.5 | 1.1182 | 0.01225 | -0.016 | 91.2816
10 | 1.1537 | 0.01299 | -0.0135 | 88.8145
10.5 | 1.1875 | 0.01382 | -0.0109 | 85.9262
11 | 1.2222 | 0.0146 | -0.0086 | 83.7123
11.5 | 1.2558 | 0.01541 | -0.0061 | 81.4925
12 | 1.2932 | 0.01631 | -0.0047 | 79.2888
13.5 | 1.3955 | 0.02004 | -0.0002 | 69.6357
14 | 1.4242 | 0.02147 | 0.0019 | 66.3344
14.5 | 1.4514 | 0.02305 | 0.0041 | 62.9675
15 | 1.475 | 0.02493 | 0.0063 | 59.1657
15.5 | 1.4991 | 0.02687 | 0.0084 | 55.7908
16 | 1.5214 | 0.02902 | 0.0103 | 52.4259
16.5 | 1.5395 | 0.03155 | 0.0123 | 48.7956
17 | 1.5545 | 0.03448 | 0.0142 | 45.0841
17.5 | 1.5699 | 0.0375 | 0.0157 | 41.864
18 | 1.584 | 0.04079 | 0.017 | 38.833
18.5 | 1.5941 | 0.04463 | 0.018 | 35.7181
19 | 1.6 | 0.04906 | 0.0187 | 32.6131
19.5 | 1.6043 | 0.05395 | 0.0189 | 29.7368
20 | 1.6006 | 0.05998 | 0.0185 | 26.6856

## 85. Re 6M Mach 0.25 (1)
BIGFOIL.COM POLAR EXPORT
NACA66-414 a=0.2
NACA66-414 a=0.2 |  |  |  | Cl Max: | 1.272 | at alpha= | 10.5 | deg
JavaFoil+Calcfoil stall+Eppler ext transition |  |  |  | L/D Max: | 118.311 | at alpha= | 5 | deg
Re: | 6000000 |  |  | Cd Min: | 0.00475 | at alpha= | 0.5 | deg
Mach: | 0.25 |  |  | Cl=0 at alpha= | -2.1532 | deg
|  |  |  | @ Cl=0.1, Cd= | 0.0061375
|  |  |  | @ Cl=0.4, Cd= | 0.004781
|  |  |  | @ Cl=0.6, Cd= | 0.12556
alpha (deg) | Cl | Cd | Cm | Cl/Cd
-13.5 | -0.477 | 0.10066 | -0.006 | -4.739
-13 | -0.513 | 0.09213 | -0.006 | -5.564
-12.5 | -0.543 | 0.08562 | -0.007 | -6.338
-12 | -0.567 | 0.07933 | -0.007 | -7.142
-11.5 | -0.584 | 0.07512 | -0.008 | -7.774
-11 | -0.595 | 0.06969 | -0.008 | -8.536
-10.5 | -0.599 | 0.06485 | -0.009 | -9.236
-10 | -0.597 | 0.06042 | -0.01 | -9.878
-9.5 | -0.585 | 0.05607 | -0.011 | -10.441
-9 | -0.569 | 0.05128 | -0.012 | -11.087
-8.5 | -0.666 | 0.00938 | -0.022 | -71.021
-8 | -0.635 | 0.00792 | -0.023 | -80.177
-7.5 | -0.597 | 0.00881 | -0.024 | -67.773
-7 | -0.553 | 0.00842 | -0.025 | -65.684
-6.5 | -0.505 | 0.00813 | -0.026 | -62.106
-6 | -0.454 | 0.00787 | -0.027 | -57.747
-5.5 | -0.401 | 0.00756 | -0.028 | -52.99
-5 | -0.345 | 0.00733 | -0.029 | -47.006
-4.5 | -0.286 | 0.00706 | -0.03 | -40.55
-4 | -0.227 | 0.00687 | -0.031 | -33.021
-3.5 | -0.166 | 0.0067 | -0.032 | -24.829
-3 | -0.105 | 0.00646 | -0.033 | -16.284
-2.5 | -0.043 | 0.00637 | -0.034 | -6.819
-2 | 0.019 | 0.00621 | -0.035 | 3.024
-1.5 | 0.081 | 0.00605 | -0.036 | 13.425
-1 | 0.144 | 0.00634 | -0.037 | 22.701
-0.5 | 0.207 | 0.0065 | -0.038 | 31.818
0 | 0.27 | 0.0066 | -0.039 | 40.909
0.5 | 0.332 | 0.00475 | -0.04 | 69.926
1 | 0.394 | 0.00478 | -0.041 | 82.476
1.5 | 0.456 | 0.00479 | -0.042 | 95.244
2 | 0.518 | 0.00505 | -0.043 | 102.456
2.5 | 0.579 | 0.00575 | -0.044 | 100.662
3 | 0.64 | 0.00607 | -0.045 | 105.427
3.5 | 0.7 | 0.00638 | -0.046 | 109.824
4 | 0.76 | 0.00673 | -0.047 | 112.83
4.5 | 0.818 | 0.00707 | -0.048 | 115.695
5 | 0.875 | 0.0074 | -0.049 | 118.311
5.5 | 0.927 | 0.01006 | -0.05 | 92.164
6 | 0.981 | 0.01048 | -0.051 | 93.592
6.5 | 1.032 | 0.01101 | -0.052 | 93.701
7 | 1.08 | 0.01151 | -0.053 | 93.83
7.5 | 1.125 | 0.01204 | -0.054 | 93.442
8 | 1.167 | 0.01265 | -0.055 | 92.22
8.5 | 1.204 | 0.01333 | -0.056 | 90.317
9 | 1.232 | 0.01408 | -0.057 | 87.504
9.5 | 1.253 | 0.0148 | -0.058 | 84.672
10 | 1.266 | 0.01574 | -0.058 | 80.484
10.5 | 1.272 | 0.01656 | -0.059 | 76.78
11 | 1.268 | 0.01775 | -0.06 | 71.422
11.5 | 1.246 | 0.01873 | -0.061 | 66.508
12 | 1.209 | 0.02049 | -0.062 | 59.024
12.5 | 1.162 | 0.02203 | -0.063 | 52.762
13 | 1.102 | 0.0242 | -0.063 | 45.527
13.5 | 1.028 | 0.02755 | -0.064 | 37.299
14 | 0.814 | 0.0956 | -0.038 | 8.512
14.5 | 0.739 | 0.10657 | -0.034 | 6.934
15 | 0.662 | 0.1175 | -0.033 | 5.636
15.5 | 0.581 | 0.12556 | -0.032 | 4.629

## 86. Re 6M Mach 0.25 (2)
BIGFOIL.COM POLAR EXPORT
NACA66-414 a=0.2
NACA66-414 a=0.2 |  |  |  | Cl Max: | 1.5289 | at alpha= | 17.5 | deg
XFOIL ncrit=9 |  |  |  | L/D Max: | 140.775 | at alpha= | 2.5 | deg
Re: | 6000000 |  |  | Cd Min: | 0.20246 | at alpha= | -19 | deg
Mach: | 0.25 |  |  | Cl=0 at alpha= | -2.4118 | deg
|  |  |  | @ Cl=0.1, Cd= | 0.0056194
|  |  |  | @ Cl=0.4, Cd= | 0.0033409
|  |  |  | @ Cl=0.6, Cd= | 0.004338
alpha (deg) | Cl | Cd | Cm | Cl/Cd
-19 | -0.55 | 0.20246 | -0.0018 | -2.7166
-18.5 | -0.5459 | 0.19085 | -0.0072 | -2.8604
-18 | -0.5276 | 0.18486 | -0.0112 | -2.8541
-17.5 | -0.5173 | 0.17606 | -0.016 | -2.9382
-15.5 | -0.9849 | 0.04802 | -0.0951 | -20.5102
-15 | -1.0892 | 0.03549 | -0.0926 | -30.6903
-14.5 | -1.1661 | 0.02705 | -0.0837 | -43.1091
-14 | -1.1863 | 0.0224 | -0.0755 | -52.9598
-13.5 | -1.172 | 0.01999 | -0.069 | -58.6293
-13 | -1.1467 | 0.01829 | -0.0632 | -62.6955
-12.5 | -1.1077 | 0.01676 | -0.0594 | -66.0919
-12 | -1.0635 | 0.01542 | -0.0563 | -68.9689
-11.5 | -1.0193 | 0.01377 | -0.0533 | -74.0232
-11 | -0.9674 | 0.01295 | -0.0513 | -74.7027
-10.5 | -0.9136 | 0.01233 | -0.0497 | -74.0957
-10 | -0.8593 | 0.01172 | -0.0482 | -73.3191
-9.5 | -0.8051 | 0.01105 | -0.0469 | -72.8597
-9 | -0.7516 | 0.0103 | -0.0455 | -72.9709
-8.5 | -0.6983 | 0.00957 | -0.0442 | -72.9676
-8 | -0.6418 | 0.00919 | -0.0434 | -69.8368
-7.5 | -0.5855 | 0.00878 | -0.0428 | -66.6856
-7 | -0.529 | 0.00839 | -0.0423 | -63.0513
-6.5 | -0.4719 | 0.00805 | -0.0419 | -58.6211
-6 | -0.4155 | 0.00766 | -0.0415 | -54.2428
-5.5 | -0.36 | 0.00723 | -0.0411 | -49.7925
-5 | -0.3024 | 0.00699 | -0.041 | -43.2618
-4.5 | -0.2443 | 0.00672 | -0.0412 | -36.3542
-4 | -0.1858 | 0.00651 | -0.0414 | -28.5407
-3.5 | -0.1273 | 0.00632 | -0.0418 | -20.1424
-3 | -0.0696 | 0.00607 | -0.042 | -11.4662
-2.5 | -0.0105 | 0.00589 | -0.0425 | -1.7827
-2 | 0.049 | 0.00574 | -0.0432 | 8.5366
-1.5 | 0.1082 | 0.0056 | -0.0438 | 19.3214
-1 | 0.1675 | 0.00548 | -0.0445 | 30.5657
-0.5 | 0.2271 | 0.00533 | -0.0452 | 42.6079
0 | 0.2833 | 0.00495 | -0.0455 | 57.2323
0.5 | 0.3283 | 0.00332 | -0.0442 | 98.8855
1 | 0.3887 | 0.00332 | -0.0452 | 117.0783
1.5 | 0.4482 | 0.00343 | -0.046 | 130.6706
2 | 0.5057 | 0.00369 | -0.0464 | 137.0461
2.5 | 0.5631 | 0.004 | -0.0469 | 140.775
3 | 0.6166 | 0.00449 | -0.0466 | 137.3274
3.5 | 0.664 | 0.00523 | -0.0453 | 126.9598
4 | 0.7116 | 0.00587 | -0.0439 | 121.2266
5 | 0.7895 | 0.00757 | -0.0379 | 104.2933
5.5 | 0.8217 | 0.00845 | -0.0336 | 97.2426
6 | 0.8504 | 0.00902 | -0.0283 | 94.2794
6.5 | 0.8886 | 0.00953 | -0.0251 | 93.2424
7 | 0.9289 | 0.01003 | -0.0223 | 92.6122
7.5 | 0.969 | 0.0106 | -0.0197 | 91.4151
8 | 1.0091 | 0.01119 | -0.0171 | 90.1787
8.5 | 1.0467 | 0.01194 | -0.0142 | 87.6633
9 | 1.0868 | 0.01261 | -0.0118 | 86.1856
9.5 | 1.1244 | 0.01341 | -0.0091 | 83.8479
10 | 1.1586 | 0.0144 | -0.006 | 80.4583
10.5 | 1.1953 | 0.0153 | -0.0033 | 78.1242
11 | 1.23 | 0.0163 | -0.0005 | 75.4601
11.5 | 1.262 | 0.01735 | 0.0028 | 72.7378
12 | 1.3179 | 0.0189 | 0.0004 | 69.7302
13 | 1.3747 | 0.02174 | 0.0072 | 63.2337
13.5 | 1.4029 | 0.02354 | 0.0099 | 59.5964
14 | 1.427 | 0.02569 | 0.0128 | 55.5469
14.5 | 1.4535 | 0.02781 | 0.0153 | 52.2654
15 | 1.4743 | 0.03043 | 0.0179 | 48.4489
15.5 | 1.4897 | 0.03359 | 0.0206 | 44.3495
16 | 1.5057 | 0.0369 | 0.0228 | 40.8049
16.5 | 1.5175 | 0.04074 | 0.0248 | 37.2484
17 | 1.5225 | 0.04545 | 0.0265 | 33.4983
17.5 | 1.5289 | 0.05031 | 0.0274 | 30.3896
18 | 1.5229 | 0.0568 | 0.0278 | 26.8116
18.5 | 1.5179 | 0.06364 | 0.0271 | 23.8514
19 | 1.51 | 0.07126 | 0.0256 | 21.19
19.5 | 1.4947 | 0.08025 | 0.0228 | 18.6255
20 | 1.4771 | 0.09007 | 0.0189 | 16.3995

## 87. Re 6M Mach 0.50 (1)
BIGFOIL.COM POLAR EXPORT
NACA66-414 a=0.2
NACA66-414 a=0.2 |  |  |  | Cl Max: | 1.262 | at alpha= | 20 | deg
JavaFoil+Calcfoil stall+Eppler ext transition |  |  |  | L/D Max: | 111.45 | at alpha= | 4.5 | deg
Re: | 6000000 |  |  | Cd Min: | 0.00496 | at alpha= | 0.5 | deg
Mach: | 0.5 |  |  | Cl=0 at alpha= | -2.1522 | deg
|  |  |  | @ Cl=0.1, Cd= | 0.0064189
|  |  |  | @ Cl=0.4, Cd= | 0.0051173
|  |  |  | @ Cl=0.6, Cd= | 0.0061768
alpha (deg) | Cl | Cd | Cm | Cl/Cd
-20 | -0.986 | 0.15892 | -0.002 | -6.204
-19.5 | -0.958 | 0.14965 | -0.002 | -6.404
-19 | -0.93 | 0.14596 | -0.003 | -6.371
-18.5 | -0.901 | 0.1415 | -0.003 | -6.371
-18 | -0.874 | 0.13749 | -0.004 | -6.359
-17.5 | -0.848 | 0.13236 | -0.004 | -6.403
-17 | -0.821 | 0.12936 | -0.004 | -6.347
-16.5 | -0.793 | 0.12389 | -0.005 | -6.404
-16 | -0.764 | 0.11913 | -0.005 | -6.417
-15.5 | -0.737 | 0.11721 | -0.006 | -6.291
-15 | -0.71 | 0.11191 | -0.006 | -6.347
-14.5 | -0.683 | 0.09636 | -0.007 | -7.091
-14 | -0.656 | 0.09076 | -0.007 | -7.23
-13.5 | -0.628 | 0.09934 | -0.007 | -6.321
-13 | -0.6 | 0.09049 | -0.008 | -6.636
-12.5 | -0.573 | 0.0826 | -0.008 | -6.942
-12 | -0.546 | 0.07704 | -0.009 | -7.09
-11.5 | -0.519 | 0.07163 | -0.01 | -7.246
-11 | -0.493 | 0.06552 | -0.011 | -7.521
-10.5 | -0.468 | 0.05921 | -0.012 | -7.904
-10 | -0.435 | 0.07613 | -0.01 | -5.713
-9.5 | -0.407 | 0.06561 | -0.011 | -6.204
-9 | -0.38 | 0.05854 | -0.011 | -6.485
-8.5 | -0.352 | 0.05369 | -0.012 | -6.558
-8 | -0.325 | 0.04973 | -0.013 | -6.526
-7.5 | -0.298 | 0.04528 | -0.014 | -6.575
-7 | -0.269 | 0.04747 | -0.013 | -5.662
-6.5 | -0.357 | 0.04399 | -0.013 | -8.112
-6 | -0.365 | 0.03919 | -0.015 | -9.304
-5.5 | -0.418 | 0.00719 | -0.031 | -58.063
-5 | -0.37 | 0.00738 | -0.032 | -50.04
-4.5 | -0.312 | 0.00778 | -0.033 | -40.121
-4 | -0.249 | 0.00749 | -0.034 | -33.311
-3.5 | -0.184 | 0.00715 | -0.035 | -25.709
-3 | -0.117 | 0.00697 | -0.037 | -16.751
-2.5 | -0.048 | 0.00674 | -0.038 | -7.16
-2 | 0.021 | 0.00654 | -0.039 | 3.202
-1.5 | 0.091 | 0.00637 | -0.04 | 14.231
-1 | 0.161 | 0.00675 | -0.041 | 23.819
-0.5 | 0.231 | 0.00673 | -0.042 | 34.324
0 | 0.301 | 0.00662 | -0.043 | 45.471
0.5 | 0.369 | 0.00496 | -0.045 | 74.489
1 | 0.438 | 0.00531 | -0.046 | 82.423
1.5 | 0.506 | 0.00561 | -0.047 | 90.284
2 | 0.574 | 0.00602 | -0.048 | 95.374
2.5 | 0.642 | 0.00643 | -0.049 | 99.908
3 | 0.71 | 0.0068 | -0.05 | 104.329
3.5 | 0.776 | 0.00721 | -0.051 | 107.723
4 | 0.841 | 0.0077 | -0.052 | 109.177
4.5 | 0.904 | 0.00812 | -0.053 | 111.45
5 | 0.962 | 0.01124 | -0.054 | 85.63
5.5 | 1.019 | 0.01192 | -0.055 | 85.48
6 | 1.07 | 0.01257 | -0.056 | 85.169
6.5 | 1.115 | 0.01335 | -0.057 | 83.495
7 | 1.149 | 0.01419 | -0.058 | 80.938
7.5 | 1.166 | 0.01529 | -0.06 | 76.223
8 | 1.154 | 0.01658 | -0.061 | 69.61
8.5 | 1.065 | 0.01818 | -0.062 | 58.621
9 | 0.735 | 0.01955 | -0.062 | 37.564
9.5 | 0.638 | 0.06406 | -0.03 | 9.959
10 | 0.797 | 0.02104 | -0.065 | 37.901
10.5 | 0.827 | 0.02296 | -0.065 | 36.025
11 | 0.852 | 0.02602 | -0.066 | 32.768
11.5 | 0.746 | 0.08197 | -0.034 | 9.095
12 | 0.917 | 0.027 | -0.068 | 33.955
12.5 | 0.942 | 0.03039 | -0.069 | 30.983
13 | 0.832 | 0.08996 | -0.042 | 9.253
13.5 | 0.861 | 0.0969 | -0.044 | 8.882
14 | 0.881 | 0.09799 | -0.04 | 8.985
14.5 | 0.907 | 0.10648 | -0.04 | 8.514
15 | 0.945 | 0.10937 | -0.049 | 8.641
15.5 | 0.966 | 0.12379 | -0.046 | 7.799
16 | 0.987 | 0.12255 | -0.044 | 8.057
16.5 | 1.025 | 0.12314 | -0.051 | 8.327
17 | 1.065 | 0.12305 | -0.057 | 8.651
17.5 | 1.069 | 0.13062 | -0.048 | 8.181
18 | 1.132 | 0.11746 | -0.062 | 9.641
18.5 | 1.182 | 0.10895 | -0.067 | 10.852
19 | 1.149 | 0.14798 | -0.052 | 7.767
19.5 | 1.183 | 0.14869 | -0.056 | 7.957
20 | 1.262 | 0.11889 | -0.07 | 10.615

## 88. Re 6M Mach 0.50 (2)
BIGFOIL.COM POLAR EXPORT
NACA66-414 a=0.2
NACA66-414 a=0.2 |  |  |  | Cl Max: | 1.195 | at alpha= | 11.5 | deg
XFOIL ncrit=9 |  |  |  | L/D Max: | 145.227 | at alpha= | 2.5 | deg
Re: | 6000000 |  |  | Cd Min: | 0.24268 | at alpha= | -20 | deg
Mach: | 0.5 |  |  | Cl=0 at alpha= | -2.5124 | deg
|  |  |  | @ Cl=0.1, Cd= | 0.0058734
|  |  |  | @ Cl=0.4, Cd= | 0.00349
|  |  |  | @ Cl=0.6, Cd= | 0.0042032
alpha (deg) | Cl | Cd | Cm | Cl/Cd
-20 | -0.6083 | 0.24268 | 0.0131 | -2.5066
-19.5 | -0.5875 | 0.23438 | 0.0081 | -2.5066
-19 | -0.5651 | 0.22713 | 0.0032 | -2.488
-18.5 | -0.5442 | 0.21894 | -0.0017 | -2.4856
-18 | -0.5246 | 0.21029 | -0.0066 | -2.4947
-17.5 | -0.5049 | 0.20188 | -0.0115 | -2.501
-17 | -0.4859 | 0.19315 | -0.0164 | -2.5157
-16.5 | -0.4694 | 0.18394 | -0.0214 | -2.5519
-16 | -0.4487 | 0.17634 | -0.0261 | -2.5445
-15.5 | -0.4298 | 0.16833 | -0.0308 | -2.5533
-15 | -0.4164 | 0.15875 | -0.0359 | -2.623
-14.5 | -0.3976 | 0.15115 | -0.0405 | -2.6305
-14 | -0.3799 | 0.1434 | -0.045 | -2.6492
-13.5 | -0.3703 | 0.13382 | -0.0501 | -2.7671
-13 | -0.3574 | 0.12544 | -0.0549 | -2.8492
-12.5 | -0.343 | 0.11771 | -0.0595 | -2.9139
-12 | -0.3297 | 0.10998 | -0.0639 | -2.9978
-11.5 | -0.3288 | 0.1001 | -0.0693 | -3.2847
-11 | -0.3218 | 0.09192 | -0.0739 | -3.5009
-10.5 | -0.3265 | 0.0822 | -0.0796 | -3.972
-10 | -0.3323 | 0.07272 | -0.0855 | -4.5696
-9.5 | -0.3398 | 0.0628 | -0.0934 | -5.4108
-9 | -0.3691 | 0.05304 | -0.0991 | -6.9589
-8.5 | -0.4062 | 0.04584 | -0.0975 | -8.8613
-8 | -0.4379 | 0.04088 | -0.0899 | -10.7118
-7.5 | -0.4582 | 0.03438 | -0.0827 | -13.3275
-7 | -0.4725 | 0.0265 | -0.0747 | -17.8302
-6.5 | -0.4698 | 0.01866 | -0.067 | -25.1768
-6 | -0.4351 | 0.01276 | -0.0623 | -34.0987
-5.5 | -0.3782 | 0.00953 | -0.0597 | -39.6852
-5 | -0.3202 | 0.00818 | -0.0567 | -39.1443
-4.5 | -0.2574 | 0.00756 | -0.0548 | -34.0476
-4 | -0.1933 | 0.00714 | -0.0534 | -27.0728
-3.5 | -0.1289 | 0.00679 | -0.0523 | -18.9838
-3 | -0.0632 | 0.00648 | -0.0518 | -9.7531
-2.5 | 0.0016 | 0.00614 | -0.0514 | 0.26059
-2 | 0.0682 | 0.00594 | -0.0515 | 11.4815
-1.5 | 0.135 | 0.0058 | -0.0519 | 23.2759
-1 | 0.2023 | 0.00562 | -0.0524 | 35.9964
-0.5 | 0.2696 | 0.0055 | -0.0531 | 49.0182
0 | 0.3349 | 0.00526 | -0.0535 | 63.6692
0.5 | 0.3788 | 0.00349 | -0.0507 | 108.5387
1 | 0.4467 | 0.00349 | -0.0515 | 127.9943
1.5 | 0.5117 | 0.00375 | -0.0518 | 136.4533
2 | 0.5756 | 0.00408 | -0.0519 | 141.0784
2.5 | 0.639 | 0.0044 | -0.0518 | 145.2273
3 | 0.6963 | 0.00491 | -0.0505 | 141.8126
3.5 | 0.7478 | 0.00552 | -0.0479 | 135.471
4 | 0.7856 | 0.00634 | -0.0428 | 123.9117
4.5 | 0.8045 | 0.00713 | -0.0339 | 112.8331
5 | 0.805 | 0.00876 | -0.0227 | 91.895
5.5 | 0.8141 | 0.01056 | -0.0139 | 77.0928
6 | 0.8512 | 0.01168 | -0.0094 | 72.8767
6.5 | 0.896 | 0.01258 | -0.006 | 71.2242
7 | 0.9401 | 0.0136 | -0.0025 | 69.125
7.5 | 0.9854 | 0.01461 | 0.001 | 67.447
8 | 1.0275 | 0.01584 | 0.0049 | 64.8674
8.5 | 1.0679 | 0.01721 | 0.009 | 62.0511
9 | 1.1068 | 0.01877 | 0.0133 | 58.9664
9.5 | 1.1412 | 0.02068 | 0.018 | 55.1838
10 | 1.1669 | 0.02316 | 0.0233 | 50.3843
10.5 | 1.1883 | 0.02607 | 0.0287 | 45.5811
11 | 1.1888 | 0.03033 | 0.0349 | 39.1955
11.5 | 1.195 | 0.036 | 0.0374 | 33.1944
12.5 | 1.1401 | 0.05258 | 0.0423 | 21.6831
13 | 1.1093 | 0.06251 | 0.0415 | 17.746
13.5 | 1.0786 | 0.07367 | 0.038 | 14.641
14 | 1.0481 | 0.08602 | 0.0323 | 12.1844
14.5 | 1.0175 | 0.09955 | 0.0246 | 10.221
15 | 0.9907 | 0.11355 | 0.0159 | 8.7248
15.5 | 0.9678 | 0.12789 | 0.0067 | 7.5674
16 | 0.9487 | 0.14228 | -0.0025 | 6.6678
16.5 | 0.9326 | 0.15654 | -0.0113 | 5.9576

## 89. Re 7M Mach 0.00 (1)
BIGFOIL.COM POLAR EXPORT
NACA66-414 a=0.2
NACA66-414 a=0.2 |  |  |  | Cl Max: | 1.316 | at alpha= | 11.5 | deg
JavaFoil+Calcfoil stall+Eppler ext transition |  |  |  | L/D Max: | 120.85 | at alpha= | 5 | deg
Re: | 7000000 |  |  | Cd Min: | 0.00474 | at alpha= | 1 | deg
Mach: | 0 |  |  | Cl=0 at alpha= | -2.15 | deg
|  |  |  | @ Cl=0.1, Cd= | 0.0062615
|  |  |  | @ Cl=0.4, Cd= | 0.0048
|  |  |  | @ Cl=0.6, Cd= | 0.0053217
alpha (deg) | Cl | Cd | Cm | Cl/Cd
-15 | -0.657 | 0.10498 | -0.005 | -6.255
-14.5 | -0.667 | 0.09895 | -0.005 | -6.741
-14 | -0.675 | 0.09366 | -0.006 | -7.211
-13.5 | -0.681 | 0.08905 | -0.006 | -7.651
-13 | -0.685 | 0.08237 | -0.007 | -8.316
-12.5 | -0.685 | 0.07715 | -0.007 | -8.881
-12 | -0.682 | 0.07363 | -0.008 | -9.259
-11.5 | -0.675 | 0.06894 | -0.008 | -9.792
-11 | -0.668 | 0.06248 | -0.01 | -10.685
-10.5 | -0.656 | 0.05731 | -0.011 | -11.439
-10 | -0.773 | 0.00993 | -0.018 | -77.899
-9.5 | -0.746 | 0.00948 | -0.019 | -78.76
-9 | -0.715 | 0.00858 | -0.02 | -83.352
-8.5 | -0.679 | 0.00892 | -0.021 | -76.076
-8 | -0.637 | 0.00849 | -0.022 | -75.05
-7.5 | -0.593 | 0.00817 | -0.023 | -72.605
-7 | -0.546 | 0.0079 | -0.024 | -69.076
-6.5 | -0.496 | 0.00766 | -0.025 | -64.82
-6 | -0.445 | 0.00736 | -0.026 | -60.425
-5.5 | -0.391 | 0.00718 | -0.027 | -54.42
-5 | -0.335 | 0.00699 | -0.028 | -47.962
-4.5 | -0.278 | 0.00672 | -0.029 | -41.461
-4 | -0.22 | 0.00656 | -0.03 | -33.591
-3.5 | -0.161 | 0.00641 | -0.031 | -25.166
-3 | -0.102 | 0.00626 | -0.032 | -16.285
-2.5 | -0.042 | 0.0061 | -0.033 | -6.901
-2 | 0.018 | 0.00603 | -0.034 | 3.016
-1.5 | 0.079 | 0.00623 | -0.035 | 12.639
-1 | 0.139 | 0.00632 | -0.036 | 22.051
-0.5 | 0.2 | 0.00641 | -0.037 | 31.245
0 | 0.261 | 0.00648 | -0.038 | 40.356
0.5 | 0.321 | 0.00475 | -0.039 | 67.737
1 | 0.382 | 0.00474 | -0.04 | 80.618
1.5 | 0.442 | 0.00494 | -0.041 | 89.397
2 | 0.502 | 0.00522 | -0.042 | 96.113
2.5 | 0.562 | 0.00518 | -0.043 | 108.384
3 | 0.621 | 0.0054 | -0.044 | 115.082
3.5 | 0.68 | 0.00615 | -0.045 | 110.6
4 | 0.738 | 0.00647 | -0.046 | 114.007
4.5 | 0.795 | 0.00675 | -0.047 | 117.687
5 | 0.851 | 0.00704 | -0.048 | 120.85
5.5 | 0.902 | 0.00941 | -0.048 | 95.923
6 | 0.955 | 0.00978 | -0.049 | 97.664
6.5 | 1.006 | 0.0102 | -0.05 | 98.62
7 | 1.055 | 0.01063 | -0.051 | 99.232
7.5 | 1.102 | 0.01107 | -0.052 | 99.539
8 | 1.146 | 0.01159 | -0.053 | 98.826
8.5 | 1.187 | 0.01216 | -0.054 | 97.599
9 | 1.221 | 0.01272 | -0.055 | 96.005
9.5 | 1.251 | 0.01337 | -0.056 | 93.552
10 | 1.277 | 0.01401 | -0.057 | 91.124
10.5 | 1.297 | 0.01474 | -0.058 | 87.989
11 | 1.312 | 0.01549 | -0.059 | 84.713
11.5 | 1.316 | 0.01629 | -0.059 | 80.799
12 | 1.312 | 0.01737 | -0.06 | 75.53
12.5 | 1.302 | 0.01837 | -0.061 | 70.899
13 | 1.287 | 0.01943 | -0.062 | 66.237
13.5 | 1.265 | 0.0208 | -0.063 | 60.804
14 | 1.238 | 0.02221 | -0.063 | 55.724
14.5 | 1.206 | 0.02398 | -0.064 | 50.273
15 | 1.17 | 0.02576 | -0.065 | 45.43
15.5 | 1.126 | 0.02946 | -0.065 | 38.238
16 | 1.086 | 0.03136 | -0.066 | 34.643
16.5 | 1.017 | 0.04465 | -0.064 | 22.776

## 90. Re 7M Mach 0.00 (2)
BIGFOIL.COM POLAR EXPORT
NACA66-414 a=0.2
NACA66-414 a=0.2 |  |  |  | Cl Max: | 1.6347 | at alpha= | 20 | deg
XFOIL ncrit=9 |  |  |  | L/D Max: | 136.886 | at alpha= | 2.5 | deg
Re: | 7000000 |  |  | Cd Min: | 0.05365 | at alpha= | 20 | deg
Mach: | 0 |  |  | Cl=0 at alpha= | -2.3813 | deg
|  |  |  | @ Cl=0.1, Cd= | 0.0054119
|  |  |  | @ Cl=0.4, Cd= | 0.0033008
|  |  |  | @ Cl=0.6, Cd= | 0.0046815
alpha (deg) | Cl | Cd | Cm | Cl/Cd
-20 | -1.5056 | 0.03076 | -0.0804 | -48.9467
-19.5 | -1.5014 | 0.02797 | -0.0773 | -53.6789
-19 | -1.4905 | 0.02567 | -0.0742 | -58.0639
-18.5 | -1.4736 | 0.02382 | -0.0712 | -61.864
-18 | -1.4546 | 0.02213 | -0.068 | -65.7298
-17.5 | -1.4308 | 0.02076 | -0.065 | -68.921
-17 | -1.4073 | 0.01936 | -0.0617 | -72.6911
-16.5 | -1.3833 | 0.01797 | -0.0582 | -76.9783
-16 | -1.3542 | 0.01688 | -0.0551 | -80.2251
-15.5 | -1.3229 | 0.01596 | -0.0521 | -82.8885
-15 | -1.2898 | 0.01516 | -0.049 | -85.0792
-14.5 | -1.2557 | 0.0145 | -0.0459 | -86.6
-14 | -1.2162 | 0.01391 | -0.0436 | -87.4335
-13.5 | -1.1727 | 0.01329 | -0.0422 | -88.2393
-13 | -1.1281 | 0.01261 | -0.0409 | -89.4607
-12.5 | -1.0827 | 0.01192 | -0.0397 | -90.8305
-12 | -1.0351 | 0.01137 | -0.0388 | -91.0378
-11.5 | -0.986 | 0.0109 | -0.0382 | -90.4587
-11 | -0.9361 | 0.01046 | -0.0377 | -89.4933
-10.5 | -0.885 | 0.0101 | -0.0373 | -87.6238
-10 | -0.8325 | 0.00981 | -0.0372 | -84.8624
-9.5 | -0.7825 | 0.00924 | -0.0366 | -84.6861
-9 | -0.7308 | 0.00881 | -0.0363 | -82.9512
-8.5 | -0.6777 | 0.00849 | -0.0363 | -79.8233
-8 | -0.6242 | 0.0082 | -0.0363 | -76.122
-7.5 | -0.5702 | 0.00789 | -0.0364 | -72.2687
-7 | -0.5155 | 0.00763 | -0.0366 | -67.5623
-6.5 | -0.4604 | 0.0074 | -0.0369 | -62.2162
-6 | -0.4068 | 0.00703 | -0.0369 | -57.8663
-5.5 | -0.3519 | 0.0068 | -0.0371 | -51.75
-5 | -0.2961 | 0.00656 | -0.0375 | -45.1372
-4.5 | -0.24 | 0.00635 | -0.038 | -37.7953
-4 | -0.1836 | 0.00618 | -0.0385 | -29.7087
-3.5 | -0.127 | 0.00603 | -0.0391 | -21.0614
-3 | -0.0707 | 0.00582 | -0.0396 | -12.1478
-2.5 | -0.0136 | 0.00565 | -0.0402 | -2.4071
-2 | 0.0437 | 0.00552 | -0.0409 | 7.9167
-1.5 | 0.101 | 0.00541 | -0.0416 | 18.6691
-1 | 0.1586 | 0.00528 | -0.0424 | 30.0379
-0.5 | 0.2159 | 0.00516 | -0.0432 | 41.8411
0 | 0.2712 | 0.00482 | -0.0436 | 56.2656
0.5 | 0.3152 | 0.00323 | -0.0425 | 97.5851
1 | 0.3731 | 0.00322 | -0.0434 | 115.8696
1.5 | 0.4297 | 0.00339 | -0.0441 | 126.7552
2 | 0.4855 | 0.00364 | -0.0446 | 133.3791
2.5 | 0.5407 | 0.00395 | -0.0451 | 136.8861
3.5 | 0.6396 | 0.00517 | -0.0441 | 123.7137
4 | 0.687 | 0.00579 | -0.0432 | 118.6528
4.5 | 0.7327 | 0.00643 | -0.042 | 113.9502
5 | 0.7721 | 0.00729 | -0.0396 | 105.9122
5.5 | 0.8126 | 0.00801 | -0.0374 | 101.4482
6 | 0.857 | 0.00849 | -0.0358 | 100.9423
6.5 | 0.9021 | 0.00885 | -0.0345 | 101.9322
7 | 0.9402 | 0.0092 | -0.0316 | 102.1957
7.5 | 0.9765 | 0.00959 | -0.0285 | 101.8248
8 | 1.0144 | 0.01005 | -0.026 | 100.9353
8.5 | 1.0507 | 0.0106 | -0.0232 | 99.1226
9 | 1.0896 | 0.01109 | -0.0211 | 98.2507
9.5 | 1.1265 | 0.0117 | -0.0188 | 96.2821
10 | 1.1614 | 0.0124 | -0.0163 | 93.6613
10.5 | 1.1973 | 0.01308 | -0.014 | 91.5367
11 | 1.2325 | 0.01381 | -0.0118 | 89.2469
11.5 | 1.2666 | 0.01459 | -0.0095 | 86.8129
12 | 1.2963 | 0.0155 | -0.0066 | 83.6323
12.5 | 1.3475 | 0.01656 | -0.0086 | 81.3708
13 | 1.3743 | 0.01759 | -0.0054 | 78.1296
13.5 | 1.4055 | 0.01874 | -0.0034 | 75
14 | 1.4347 | 0.02005 | -0.0013 | 71.5561
14.5 | 1.4621 | 0.0215 | 0.0008 | 68.0047
15 | 1.4865 | 0.02321 | 0.003 | 64.0457
15.5 | 1.512 | 0.02491 | 0.005 | 60.6985
16 | 1.5355 | 0.02681 | 0.0068 | 57.2734
16.5 | 1.5552 | 0.02909 | 0.0088 | 53.4617
17 | 1.5716 | 0.03169 | 0.0108 | 49.5929
17.5 | 1.5896 | 0.0343 | 0.0123 | 46.344
18 | 1.6059 | 0.03714 | 0.0137 | 43.2391
18.5 | 1.6183 | 0.04048 | 0.015 | 39.9778
19 | 1.6267 | 0.04435 | 0.016 | 36.6787
19.5 | 1.6346 | 0.04845 | 0.0166 | 33.7379
20 | 1.6347 | 0.05365 | 0.0169 | 30.4697

## 91. Re 7M Mach 0.10 (1)
BIGFOIL.COM POLAR EXPORT
NACA66-414 a=0.2
NACA66-414 a=0.2 |  |  |  | Cl Max: | 1.309 | at alpha= | 11.5 | deg
JavaFoil+Calcfoil stall+Eppler ext transition |  |  |  | L/D Max: | 122.632 | at alpha= | 3 | deg
Re: | 7000000 |  |  | Cd Min: | 0.00472 | at alpha= | 1 | deg
Mach: | 0.1 |  |  | Cl=0 at alpha= | -2.15 | deg
|  |  |  | @ Cl=0.1, Cd= | 0.0063213
|  |  |  | @ Cl=0.4, Cd= | 0.0047893
|  |  |  | @ Cl=0.6, Cd= | 0.00513
alpha (deg) | Cl | Cd | Cm | Cl/Cd
-14.5 | -0.64 | 0.1005 | -0.005 | -6.367
-14 | -0.651 | 0.09473 | -0.006 | -6.877
-13.5 | -0.66 | 0.08956 | -0.006 | -7.375
-13 | -0.667 | 0.08336 | -0.007 | -8.003
-12.5 | -0.67 | 0.07841 | -0.007 | -8.55
-12 | -0.67 | 0.07452 | -0.008 | -8.989
-11.5 | -0.665 | 0.06938 | -0.008 | -9.592
-11 | -0.658 | 0.06532 | -0.009 | -10.067
-10.5 | -0.648 | 0.0591 | -0.01 | -10.97
-10 | -0.636 | 0.05283 | -0.012 | -12.043
-9.5 | -0.743 | 0.00959 | -0.019 | -77.436
-9 | -0.713 | 0.00815 | -0.02 | -87.475
-8.5 | -0.678 | 0.00892 | -0.021 | -76.025
-8 | -0.638 | 0.00854 | -0.022 | -74.665
-7.5 | -0.594 | 0.0083 | -0.023 | -71.594
-7 | -0.547 | 0.00792 | -0.024 | -69.077
-6.5 | -0.498 | 0.00765 | -0.025 | -65.093
-6 | -0.446 | 0.00744 | -0.026 | -59.985
-5.5 | -0.392 | 0.00721 | -0.027 | -54.397
-5 | -0.337 | 0.00697 | -0.028 | -48.323
-4.5 | -0.28 | 0.0068 | -0.029 | -41.114
-4 | -0.221 | 0.00654 | -0.03 | -33.853
-3.5 | -0.162 | 0.00639 | -0.031 | -25.366
-3 | -0.102 | 0.00624 | -0.032 | -16.418
-2.5 | -0.042 | 0.00613 | -0.033 | -6.895
-2 | 0.018 | 0.006 | -0.034 | 3.047
-1.5 | 0.079 | 0.00628 | -0.035 | 12.598
-1 | 0.14 | 0.0064 | -0.036 | 21.903
-0.5 | 0.201 | 0.00645 | -0.037 | 31.196
0 | 0.263 | 0.00652 | -0.038 | 40.304
0.5 | 0.323 | 0.00473 | -0.039 | 68.235
1 | 0.384 | 0.00472 | -0.04 | 81.313
1.5 | 0.444 | 0.00498 | -0.041 | 89.117
2 | 0.504 | 0.00498 | -0.042 | 101.291
2.5 | 0.564 | 0.00519 | -0.043 | 108.649
3 | 0.624 | 0.00509 | -0.044 | 122.632
3.5 | 0.683 | 0.00618 | -0.045 | 110.559
4 | 0.741 | 0.00649 | -0.046 | 114.09
4.5 | 0.798 | 0.00678 | -0.047 | 117.707
5 | 0.855 | 0.00709 | -0.048 | 120.48
5.5 | 0.906 | 0.00948 | -0.049 | 95.631
6 | 0.959 | 0.00984 | -0.05 | 97.502
6.5 | 1.01 | 0.01029 | -0.051 | 98.213
7 | 1.059 | 0.01072 | -0.051 | 98.773
7.5 | 1.106 | 0.01116 | -0.052 | 99.094
8 | 1.15 | 0.01169 | -0.053 | 98.36
8.5 | 1.19 | 0.01226 | -0.054 | 97.011
9 | 1.224 | 0.01284 | -0.055 | 95.293
9.5 | 1.253 | 0.01353 | -0.056 | 92.584
10 | 1.277 | 0.01417 | -0.057 | 90.108
10.5 | 1.295 | 0.01493 | -0.058 | 86.782
11 | 1.308 | 0.01569 | -0.059 | 83.348
11.5 | 1.309 | 0.01667 | -0.06 | 78.515
12 | 1.302 | 0.01765 | -0.061 | 73.757
12.5 | 1.288 | 0.01869 | -0.061 | 68.908
13 | 1.267 | 0.02002 | -0.062 | 63.308
13.5 | 1.241 | 0.02143 | -0.063 | 57.9
14 | 1.208 | 0.02309 | -0.064 | 52.323
14.5 | 1.17 | 0.02505 | -0.064 | 46.712
15 | 1.128 | 0.02726 | -0.065 | 41.383
15.5 | 1.077 | 0.03156 | -0.065 | 34.141
16 | 1.021 | 0.03802 | -0.065 | 26.854
16.5 | 0.936 | 0.05834 | -0.061 | 16.042

## 92. Re 7M Mach 0.10 (2)
BIGFOIL.COM POLAR EXPORT
NACA66-414 a=0.2
NACA66-414 a=0.2 |  |  |  | Cl Max: | 1.6211 | at alpha= | 20 | deg
XFOIL ncrit=9 |  |  |  | L/D Max: | 137.348 | at alpha= | 2.5 | deg
Re: | 7000000 |  |  | Cd Min: | 0.05751 | at alpha= | 20 | deg
Mach: | 0.1 |  |  | Cl=0 at alpha= | -2.3847 | deg
|  |  |  | @ Cl=0.1, Cd= | 0.0054236
|  |  |  | @ Cl=0.4, Cd= | 0.0033078
|  |  |  | @ Cl=0.6, Cd= | 0.0045845
alpha (deg) | Cl | Cd | Cm | Cl/Cd
-20 | -1.4315 | 0.03852 | -0.0883 | -37.1625
-19.5 | -1.4525 | 0.03341 | -0.0854 | -43.475
-19 | -1.4599 | 0.02952 | -0.082 | -49.4546
-18 | -1.4442 | 0.02429 | -0.0749 | -59.4566
-17.5 | -1.4266 | 0.02242 | -0.0713 | -63.6307
-17 | -1.4042 | 0.02089 | -0.0678 | -67.2188
-16.5 | -1.3795 | 0.01951 | -0.0642 | -70.7073
-16 | -1.3542 | 0.01809 | -0.0605 | -74.859
-15.5 | -1.3259 | 0.01688 | -0.0569 | -78.5486
-15 | -1.2946 | 0.01583 | -0.0534 | -81.7814
-14.5 | -1.261 | 0.01504 | -0.05 | -83.8431
-14 | -1.2244 | 0.01436 | -0.0469 | -85.2646
-13 | -1.135 | 0.01309 | -0.0437 | -86.7074
-12.5 | -1.0899 | 0.01228 | -0.0421 | -88.7541
-12 | -1.0424 | 0.01164 | -0.041 | -89.5533
-11.5 | -0.9929 | 0.01112 | -0.0401 | -89.2896
-11 | -0.9426 | 0.01065 | -0.0394 | -88.507
-10 | -0.8381 | 0.00994 | -0.0386 | -84.3159
-9.5 | -0.7866 | 0.00944 | -0.038 | -83.3263
-9 | -0.7353 | 0.00891 | -0.0375 | -82.5253
-8.5 | -0.6819 | 0.00857 | -0.0373 | -79.5683
-8 | -0.6278 | 0.00827 | -0.0372 | -75.9129
-7.5 | -0.5734 | 0.00795 | -0.0372 | -72.1258
-7 | -0.5184 | 0.00767 | -0.0373 | -67.588
-6.5 | -0.4629 | 0.00743 | -0.0375 | -62.3015
-6 | -0.4087 | 0.00708 | -0.0375 | -57.726
-5.5 | -0.3536 | 0.00682 | -0.0376 | -51.8475
-5 | -0.2975 | 0.00658 | -0.038 | -45.2128
-4.5 | -0.2411 | 0.00637 | -0.0384 | -37.8493
-4 | -0.1843 | 0.00619 | -0.0389 | -29.7738
-3.5 | -0.1274 | 0.00605 | -0.0394 | -21.0579
-3 | -0.0707 | 0.00582 | -0.0399 | -12.1478
-2.5 | -0.0133 | 0.00566 | -0.0405 | -2.3498
-2 | 0.0444 | 0.00553 | -0.0412 | 8.0289
-1.5 | 0.1019 | 0.00542 | -0.0419 | 18.8007
-1 | 0.1599 | 0.00528 | -0.0427 | 30.2841
-0.5 | 0.2175 | 0.00517 | -0.0435 | 42.0696
0 | 0.2732 | 0.00483 | -0.0439 | 56.5631
0.5 | 0.3172 | 0.00324 | -0.0428 | 97.9012
1 | 0.3754 | 0.00323 | -0.0437 | 116.2229
1.5 | 0.4323 | 0.00341 | -0.0443 | 126.7742
2 | 0.4884 | 0.00365 | -0.0449 | 133.8082
2.5 | 0.5439 | 0.00396 | -0.0453 | 137.3485
3 | 0.5954 | 0.00452 | -0.0451 | 131.7257
3.5 | 0.6432 | 0.00519 | -0.0443 | 123.9306
4 | 0.6906 | 0.00581 | -0.0433 | 118.864
4.5 | 0.7361 | 0.00646 | -0.0419 | 113.9474
5 | 0.7751 | 0.00733 | -0.0394 | 105.7435
5.5 | 0.8148 | 0.00807 | -0.0369 | 100.9665
6 | 0.8593 | 0.00854 | -0.0353 | 100.6206
6.5 | 0.9034 | 0.00889 | -0.0336 | 101.6198
7.5 | 0.9764 | 0.00968 | -0.0273 | 100.8678
8 | 1.0148 | 0.01016 | -0.0247 | 99.8819
8.5 | 1.0515 | 0.01072 | -0.022 | 98.0877
9 | 1.0906 | 0.01125 | -0.0199 | 96.9422
9.5 | 1.1275 | 0.01188 | -0.0175 | 94.9074
10 | 1.1623 | 0.01263 | -0.0148 | 92.0269
10.5 | 1.1991 | 0.01331 | -0.0126 | 90.0902
11 | 1.2346 | 0.01407 | -0.0103 | 87.747
11.5 | 1.2684 | 0.0149 | -0.0079 | 85.1275
12 | 1.2972 | 0.01587 | -0.0048 | 81.7391
12.5 | 1.3435 | 0.01698 | -0.0056 | 79.1225
13 | 1.3769 | 0.01804 | -0.0036 | 76.3248
13.5 | 1.408 | 0.01926 | -0.0016 | 73.1049
14 | 1.4367 | 0.02066 | 0.0007 | 69.5402
14.5 | 1.4629 | 0.02226 | 0.003 | 65.7188
15 | 1.4877 | 0.02404 | 0.0052 | 61.8844
15.5 | 1.5125 | 0.02587 | 0.0073 | 58.4654
16 | 1.5346 | 0.02799 | 0.0093 | 54.8267
16.5 | 1.5509 | 0.03061 | 0.0115 | 50.6664
17 | 1.5694 | 0.03321 | 0.0133 | 47.2569
17.5 | 1.5861 | 0.03607 | 0.0149 | 43.9728
18 | 1.5998 | 0.03929 | 0.0163 | 40.7177
18.5 | 1.6077 | 0.04324 | 0.0176 | 37.1809
19 | 1.6126 | 0.04768 | 0.0185 | 33.8213
19.5 | 1.6181 | 0.05234 | 0.0189 | 30.9152
20 | 1.6211 | 0.05751 | 0.0187 | 28.1881

## 93. Re 7M Mach 0.25 (1)
BIGFOIL.COM POLAR EXPORT
NACA66-414 a=0.2
NACA66-414 a=0.2 |  |  |  | Cl Max: | 1.273 | at alpha= | 10.5 | deg
JavaFoil+Calcfoil stall+Eppler ext transition |  |  |  | L/D Max: | 116.936 | at alpha= | 4.5 | deg
Re: | 7000000 |  |  | Cd Min: | 0.0048 | at alpha= | 0.5 | deg
Mach: | 0.25 |  |  | Cl=0 at alpha= | -2.1532 | deg
|  |  |  | @ Cl=0.1, Cd= | 0.0063471
|  |  |  | @ Cl=0.4, Cd= | 0.0048029
|  |  |  | @ Cl=0.6, Cd= | 0.12535
alpha (deg) | Cl | Cd | Cm | Cl/Cd
-13.5 | -0.477 | 0.09957 | -0.006 | -4.792
-13 | -0.513 | 0.09052 | -0.006 | -5.665
-12.5 | -0.543 | 0.08432 | -0.007 | -6.437
-12 | -0.567 | 0.07954 | -0.007 | -7.125
-11.5 | -0.584 | 0.07386 | -0.008 | -7.911
-11 | -0.595 | 0.06939 | -0.009 | -8.578
-10.5 | -0.599 | 0.06415 | -0.009 | -9.344
-10 | -0.597 | 0.05962 | -0.01 | -10.016
-9.5 | -0.586 | 0.05511 | -0.011 | -10.639
-9 | -0.572 | 0.04925 | -0.013 | -11.604
-8.5 | -0.668 | 0.00913 | -0.022 | -73.109
-8 | -0.636 | 0.00905 | -0.023 | -70.297
-7.5 | -0.597 | 0.00856 | -0.024 | -69.711
-7 | -0.553 | 0.00819 | -0.025 | -67.531
-6.5 | -0.505 | 0.00791 | -0.026 | -63.839
-6 | -0.454 | 0.00766 | -0.027 | -59.33
-5.5 | -0.401 | 0.00742 | -0.028 | -53.978
-5 | -0.345 | 0.00712 | -0.029 | -48.417
-4.5 | -0.286 | 0.00691 | -0.03 | -41.449
-4 | -0.227 | 0.00669 | -0.031 | -33.902
-3.5 | -0.166 | 0.00653 | -0.032 | -25.488
-3 | -0.105 | 0.00637 | -0.033 | -16.518
-2.5 | -0.043 | 0.00616 | -0.034 | -7.05
-2 | 0.019 | 0.00609 | -0.035 | 3.086
-1.5 | 0.081 | 0.00632 | -0.036 | 12.849
-1 | 0.144 | 0.00641 | -0.037 | 22.457
-0.5 | 0.207 | 0.00649 | -0.038 | 31.829
0 | 0.27 | 0.00657 | -0.039 | 41.08
0.5 | 0.332 | 0.0048 | -0.04 | 69.108
1 | 0.394 | 0.0048 | -0.041 | 81.979
1.5 | 0.456 | 0.00483 | -0.042 | 94.424
2 | 0.518 | 0.00507 | -0.043 | 102.113
2.5 | 0.579 | 0.00577 | -0.044 | 100.415
3 | 0.64 | 0.00604 | -0.045 | 105.912
3.5 | 0.7 | 0.00635 | -0.046 | 110.231
4 | 0.76 | 0.00671 | -0.047 | 113.312
4.5 | 0.818 | 0.007 | -0.048 | 116.936
5 | 0.873 | 0.00927 | -0.049 | 94.183
5.5 | 0.928 | 0.0098 | -0.05 | 94.715
6 | 0.982 | 0.0102 | -0.051 | 96.266
6.5 | 1.033 | 0.0107 | -0.052 | 96.454
7 | 1.081 | 0.0112 | -0.053 | 96.492
7.5 | 1.126 | 0.01172 | -0.054 | 96.105
8 | 1.168 | 0.01231 | -0.055 | 94.877
8.5 | 1.205 | 0.01296 | -0.056 | 92.949
9 | 1.233 | 0.01369 | -0.057 | 90.091
9.5 | 1.254 | 0.0144 | -0.058 | 87.124
10 | 1.268 | 0.01529 | -0.058 | 82.926
10.5 | 1.273 | 0.01609 | -0.059 | 79.136
11 | 1.269 | 0.01723 | -0.06 | 73.65
11.5 | 1.247 | 0.01818 | -0.061 | 68.586
12 | 1.211 | 0.01989 | -0.062 | 60.86
12.5 | 1.164 | 0.02138 | -0.063 | 54.422
13 | 1.104 | 0.02341 | -0.063 | 47.142
13.5 | 1.031 | 0.02626 | -0.064 | 39.252
14 | 0.818 | 0.09197 | -0.041 | 8.897
14.5 | 0.739 | 0.10593 | -0.035 | 6.981
15 | 0.662 | 0.11394 | -0.033 | 5.812
15.5 | 0.581 | 0.12535 | -0.032 | 4.638

## 94. Re 7M Mach 0.25 (2)
BIGFOIL.COM POLAR EXPORT
NACA66-414 a=0.2
NACA66-414 a=0.2 |  |  |  | Cl Max: | 1.5474 | at alpha= | 18 | deg
XFOIL ncrit=9 |  |  |  | L/D Max: | 139.355 | at alpha= | 2.5 | deg
Re: | 7000000 |  |  | Cd Min: | 0.19532 | at alpha= | -19 | deg
Mach: | 0.25 |  |  | Cl=0 at alpha= | -2.4032 | deg
|  |  |  | @ Cl=0.1, Cd= | 0.0054649
|  |  |  | @ Cl=0.4, Cd= | 0.0032998
|  |  |  | @ Cl=0.6, Cd= | 0.0043895
alpha (deg) | Cl | Cd | Cm | Cl/Cd
-19 | -0.5682 | 0.19532 | -0.0035 | -2.9091
-18.5 | -0.5514 | 0.18885 | -0.0077 | -2.9198
-18 | -0.5327 | 0.18298 | -0.0118 | -2.9112
-16 | -0.9927 | 0.05182 | -0.095 | -19.1567
-15.5 | -1.0815 | 0.03955 | -0.0958 | -27.3451
-15 | -1.1792 | 0.02929 | -0.0886 | -40.2595
-14.5 | -1.2085 | 0.02428 | -0.0806 | -49.7735
-14 | -1.2122 | 0.02074 | -0.073 | -58.4474
-13.5 | -1.1986 | 0.01822 | -0.0661 | -65.7849
-13 | -1.1665 | 0.01673 | -0.061 | -69.725
-12.5 | -1.1228 | 0.01547 | -0.0577 | -72.5792
-12 | -1.0756 | 0.01435 | -0.0548 | -74.9547
-11.5 | -1.0281 | 0.01307 | -0.0522 | -78.6611
-11 | -0.9768 | 0.01216 | -0.05 | -80.3289
-10.5 | -0.9226 | 0.01154 | -0.0484 | -79.948
-10 | -0.8673 | 0.011 | -0.047 | -78.8455
-9.5 | -0.8126 | 0.0104 | -0.0457 | -78.1346
-9 | -0.757 | 0.00989 | -0.0446 | -76.542
-8.5 | -0.704 | 0.00916 | -0.0432 | -76.8559
-8 | -0.6476 | 0.00873 | -0.0425 | -74.181
-7.5 | -0.5908 | 0.00835 | -0.0419 | -70.7545
-7 | -0.5338 | 0.00798 | -0.0414 | -66.8922
-6.5 | -0.4765 | 0.00767 | -0.0411 | -62.1252
-6 | -0.4187 | 0.0074 | -0.041 | -56.5811
-5.5 | -0.3629 | 0.00699 | -0.0405 | -51.917
-5 | -0.305 | 0.00671 | -0.0405 | -45.4545
-4.5 | -0.2467 | 0.00647 | -0.0407 | -38.1298
-4 | -0.1881 | 0.00628 | -0.041 | -29.9522
-3.5 | -0.1294 | 0.00611 | -0.0414 | -21.1784
-3 | -0.0706 | 0.00588 | -0.0418 | -12.0068
-2.5 | -0.0115 | 0.0057 | -0.0423 | -2.0175
-2 | 0.0479 | 0.00557 | -0.043 | 8.5996
-1.5 | 0.1074 | 0.00545 | -0.0437 | 19.7064
-1 | 0.1671 | 0.00531 | -0.0444 | 31.4689
-0.5 | 0.2265 | 0.0052 | -0.0451 | 43.5577
0 | 0.2841 | 0.00489 | -0.0456 | 58.0982
0.5 | 0.3286 | 0.00326 | -0.0443 | 100.7975
1 | 0.3884 | 0.00326 | -0.0451 | 119.1411
1.5 | 0.4467 | 0.00346 | -0.0457 | 129.104
2 | 0.5045 | 0.00372 | -0.0462 | 135.6183
2.5 | 0.5616 | 0.00403 | -0.0466 | 139.3548
3 | 0.615 | 0.00453 | -0.0464 | 135.7616
3.5 | 0.6626 | 0.00527 | -0.0451 | 125.7306
4 | 0.71 | 0.00591 | -0.0437 | 120.1354
4.5 | 0.754 | 0.00662 | -0.0416 | 113.8973
5 | 0.7889 | 0.00759 | -0.0379 | 103.9394
5.5 | 0.8247 | 0.00836 | -0.0342 | 98.6483
6 | 0.8597 | 0.00879 | -0.03 | 97.8043
6.5 | 0.8977 | 0.00924 | -0.0267 | 97.1537
7 | 0.937 | 0.00976 | -0.0237 | 96.0041
7.5 | 0.978 | 0.01026 | -0.0211 | 95.3216
8.5 | 1.0568 | 0.01152 | -0.0157 | 91.7361
9 | 1.0966 | 0.01219 | -0.0132 | 89.959
9.5 | 1.1332 | 0.01302 | -0.0103 | 87.0353
10 | 1.17 | 0.01388 | -0.0075 | 84.2939
10.5 | 1.2074 | 0.01475 | -0.0049 | 81.8576
11 | 1.2431 | 0.01571 | -0.0021 | 79.1279
11.5 | 1.2761 | 0.01678 | 0.001 | 76.0489
12 | 1.3019 | 0.01798 | 0.0052 | 72.4082
12.5 | 1.3837 | 0.01963 | -0.0024 | 70.489
13.5 | 1.4141 | 0.02281 | 0.009 | 61.9947
14 | 1.4421 | 0.0247 | 0.0116 | 58.3846
14.5 | 1.4677 | 0.02682 | 0.0143 | 54.7241
15 | 1.4866 | 0.02953 | 0.0172 | 50.342
15.5 | 1.5064 | 0.03231 | 0.0197 | 46.6233
16 | 1.5223 | 0.03554 | 0.0221 | 42.8334
16.5 | 1.5346 | 0.03925 | 0.0243 | 39.0981
17 | 1.5368 | 0.04408 | 0.0263 | 34.8639
17.5 | 1.5427 | 0.0489 | 0.0275 | 31.5481
18 | 1.5474 | 0.05418 | 0.028 | 28.5604
18.5 | 1.5442 | 0.06063 | 0.0278 | 25.4692
19 | 1.5377 | 0.06788 | 0.0266 | 22.6532
19.5 | 1.5246 | 0.07633 | 0.0244 | 19.9738
20 | 1.5082 | 0.08576 | 0.021 | 17.5863

## 95. Re 7M Mach 0.50 (1)
BIGFOIL.COM POLAR EXPORT
NACA66-414 a=0.2
NACA66-414 a=0.2 |  |  |  | Cl Max: | 1.285 | at alpha= | 20 | deg
JavaFoil+Calcfoil stall+Eppler ext transition |  |  |  | L/D Max: | 113.415 | at alpha= | 4.5 | deg
Re: | 7000000 |  |  | Cd Min: | 0.00507 | at alpha= | 0.5 | deg
Mach: | 0.5 |  |  | Cl=0 at alpha= | -2.1522 | deg
|  |  |  | @ Cl=0.1, Cd= | 0.006708
|  |  |  | @ Cl=0.4, Cd= | 0.0051868
|  |  |  | @ Cl=0.6, Cd= | 0.00617
alpha (deg) | Cl | Cd | Cm | Cl/Cd
-20 | -0.987 | 0.1578 | -0.002 | -6.252
-19.5 | -0.959 | 0.14675 | -0.002 | -6.538
-19 | -0.931 | 0.14423 | -0.003 | -6.455
-18.5 | -0.902 | 0.13844 | -0.003 | -6.513
-18 | -0.875 | 0.13694 | -0.004 | -6.386
-17.5 | -0.848 | 0.1297 | -0.004 | -6.536
-17 | -0.821 | 0.12937 | -0.005 | -6.35
-16.5 | -0.794 | 0.12187 | -0.005 | -6.514
-16 | -0.765 | 0.11558 | -0.005 | -6.622
-15.5 | -0.738 | 0.10984 | -0.006 | -6.72
-15 | -0.711 | 0.10261 | -0.006 | -6.931
-14.5 | -0.684 | 0.09495 | -0.007 | -7.209
-14 | -0.657 | 0.08901 | -0.007 | -7.386
-13.5 | -0.628 | 0.09905 | -0.007 | -6.342
-13 | -0.601 | 0.08893 | -0.008 | -6.756
-12.5 | -0.574 | 0.08167 | -0.009 | -7.025
-12 | -0.547 | 0.07597 | -0.009 | -7.198
-11.5 | -0.52 | 0.07013 | -0.01 | -7.42
-11 | -0.495 | 0.06343 | -0.011 | -7.802
-10.5 | -0.474 | 0.05353 | -0.014 | -8.863
-10 | -0.435 | 0.06532 | -0.011 | -6.66
-9.5 | -0.407 | 0.06471 | -0.011 | -6.291
-9 | -0.38 | 0.05821 | -0.011 | -6.522
-8.5 | -0.352 | 0.05319 | -0.012 | -6.621
-8 | -0.325 | 0.04913 | -0.013 | -6.613
-7.5 | -0.299 | 0.04437 | -0.015 | -6.73
-7 | -0.269 | 0.04689 | -0.013 | -5.733
-6.5 | -0.357 | 0.04347 | -0.014 | -8.211
-6 | -0.365 | 0.03844 | -0.015 | -9.504
-5.5 | -0.418 | 0.00704 | -0.031 | -59.409
-5 | -0.37 | 0.00799 | -0.032 | -46.308
-4.5 | -0.312 | 0.00757 | -0.033 | -41.276
-4 | -0.249 | 0.00728 | -0.034 | -34.259
-3.5 | -0.184 | 0.00695 | -0.035 | -26.445
-3 | -0.117 | 0.00678 | -0.037 | -17.223
-2.5 | -0.048 | 0.00656 | -0.038 | -7.362
-2 | 0.021 | 0.00642 | -0.039 | 3.259
-1.5 | 0.091 | 0.00669 | -0.04 | 13.545
-1 | 0.161 | 0.00683 | -0.041 | 23.533
-0.5 | 0.231 | 0.00674 | -0.042 | 34.283
0 | 0.301 | 0.00658 | -0.043 | 45.754
0.5 | 0.369 | 0.00507 | -0.045 | 72.872
1 | 0.438 | 0.00533 | -0.046 | 82.243
1.5 | 0.506 | 0.00568 | -0.047 | 89.111
2 | 0.574 | 0.00604 | -0.048 | 95.179
2.5 | 0.642 | 0.00638 | -0.049 | 100.665
3 | 0.71 | 0.00675 | -0.05 | 105.16
3.5 | 0.777 | 0.00718 | -0.051 | 108.121
4 | 0.841 | 0.0076 | -0.052 | 110.682
4.5 | 0.905 | 0.00798 | -0.053 | 113.415
5 | 0.963 | 0.01094 | -0.054 | 88.008
5.5 | 1.019 | 0.0116 | -0.055 | 87.9
6 | 1.071 | 0.01223 | -0.056 | 87.583
6.5 | 1.115 | 0.01299 | -0.057 | 85.894
7 | 1.149 | 0.0138 | -0.059 | 83.288
7.5 | 1.167 | 0.01486 | -0.06 | 78.5
8 | 1.156 | 0.01606 | -0.061 | 71.952
8.5 | 1.066 | 0.01767 | -0.062 | 60.339
9 | 0.735 | 0.01903 | -0.063 | 38.637
9.5 | 0.638 | 0.06307 | -0.031 | 10.12
10 | 0.798 | 0.02047 | -0.065 | 38.98
10.5 | 0.828 | 0.02236 | -0.066 | 37.023
11 | 0.855 | 0.02506 | -0.066 | 34.108
11.5 | 0.746 | 0.08144 | -0.034 | 9.161
12 | 0.918 | 0.0263 | -0.068 | 34.899
12.5 | 0.944 | 0.02931 | -0.069 | 32.213
13 | 0.953 | 0.03818 | -0.068 | 24.969
13.5 | 0.872 | 0.08959 | -0.049 | 9.733
14 | 0.888 | 0.09416 | -0.045 | 9.431
14.5 | 0.909 | 0.10556 | -0.042 | 8.609
15 | 0.963 | 0.09761 | -0.055 | 9.867
15.5 | 0.967 | 0.12118 | -0.047 | 7.98
16 | 0.99 | 0.12066 | -0.046 | 8.205
16.5 | 1.05 | 0.10705 | -0.059 | 9.809
17 | 1.073 | 0.11658 | -0.059 | 9.208
17.5 | 1.072 | 0.13044 | -0.05 | 8.216
18 | 1.168 | 0.09372 | -0.069 | 12.468
18.5 | 1.2 | 0.09713 | -0.07 | 12.35
19 | 1.15 | 0.14555 | -0.052 | 7.899
19.5 | 1.202 | 0.13507 | -0.062 | 8.9
20 | 1.285 | 0.10229 | -0.073 | 12.566

## 96. Re 7M Mach 0.50 (2)
BIGFOIL.COM POLAR EXPORT
NACA66-414 a=0.2
NACA66-414 a=0.2 |  |  |  | Cl Max: | 1.2085 | at alpha= | 11 | deg
XFOIL ncrit=9 |  |  |  | L/D Max: | 146.178 | at alpha= | 2.5 | deg
Re: | 7000000 |  |  | Cd Min: | 0.24268 | at alpha= | -20 | deg
Mach: | 0.5 |  |  | Cl=0 at alpha= | -2.5 | deg
|  |  |  | @ Cl=0.1, Cd= | 0.0056856
|  |  |  | @ Cl=0.4, Cd= | 0.0035111
|  |  |  | @ Cl=0.6, Cd= | 0.0041887
alpha (deg) | Cl | Cd | Cm | Cl/Cd
-20 | -0.608 | 0.24268 | 0.0131 | -2.5054
-19.5 | -0.5875 | 0.23419 | 0.0081 | -2.5086
-19 | -0.5677 | 0.22548 | 0.0031 | -2.5177
-18.5 | -0.546 | 0.21787 | -0.0018 | -2.5061
-18 | -0.526 | 0.20947 | -0.0068 | -2.5111
-17.5 | -0.506 | 0.20129 | -0.0117 | -2.5138
-17 | -0.4873 | 0.19255 | -0.0166 | -2.5308
-16.5 | -0.4717 | 0.18293 | -0.0217 | -2.5786
-16 | -0.4512 | 0.17533 | -0.0264 | -2.5734
-15.5 | -0.432 | 0.16747 | -0.0311 | -2.5796
-15 | -0.4185 | 0.15797 | -0.0363 | -2.6492
-14.5 | -0.4015 | 0.14991 | -0.041 | -2.6783
-14 | -0.3832 | 0.14237 | -0.0455 | -2.6916
-13.5 | -0.3726 | 0.13306 | -0.0506 | -2.8002
-13 | -0.3625 | 0.1241 | -0.0556 | -2.921
-12.5 | -0.3482 | 0.11639 | -0.0602 | -2.9917
-12 | -0.334 | 0.10892 | -0.0645 | -3.0665
-11.5 | -0.3323 | 0.09926 | -0.0699 | -3.3478
-11 | -0.3276 | 0.09068 | -0.0748 | -3.6127
-10.5 | -0.3283 | 0.08166 | -0.08 | -4.0203
-10 | -0.3463 | 0.07034 | -0.0873 | -4.9232
-9.5 | -0.3596 | 0.05979 | -0.0962 | -6.0144
-9 | -0.3896 | 0.051 | -0.0998 | -7.6392
-8.5 | -0.4262 | 0.0443 | -0.0969 | -9.6208
-8 | -0.4564 | 0.03947 | -0.0886 | -11.5632
-7.5 | -0.471 | 0.03314 | -0.0817 | -14.2124
-7 | -0.481 | 0.0256 | -0.0738 | -18.7891
-6.5 | -0.4841 | 0.0168 | -0.0656 | -28.8155
-6 | -0.4436 | 0.01121 | -0.0615 | -39.5718
-5.5 | -0.3844 | 0.00892 | -0.0588 | -43.0942
-5 | -0.3227 | 0.00799 | -0.0563 | -40.388
-4.5 | -0.2632 | 0.00721 | -0.0538 | -36.5049
-4 | -0.1979 | 0.00685 | -0.0526 | -28.8905
-3.5 | -0.1322 | 0.0065 | -0.0517 | -20.3385
-3 | -0.066 | 0.00621 | -0.0513 | -10.628
-2.5 | 0 | 0.00596 | -0.0511 | 0
-2 | 0.0664 | 0.00577 | -0.0512 | 11.5078
-1.5 | 0.1341 | 0.0056 | -0.0517 | 23.9464
-1 | 0.2016 | 0.00546 | -0.0523 | 36.9231
-0.5 | 0.2689 | 0.00535 | -0.053 | 50.2617
0 | 0.3352 | 0.00517 | -0.0535 | 64.8356
0.5 | 0.3809 | 0.00352 | -0.051 | 108.2102
1 | 0.4456 | 0.00349 | -0.0514 | 127.6791
1.5 | 0.51 | 0.00377 | -0.0516 | 135.2785
2 | 0.5746 | 0.00407 | -0.0518 | 141.1794
2.5 | 0.6388 | 0.00437 | -0.0518 | 146.1785
3 | 0.696 | 0.00487 | -0.0505 | 142.9158
3.5 | 0.7449 | 0.00554 | -0.0475 | 134.4585
4 | 0.783 | 0.00635 | -0.0424 | 123.3071
4.5 | 0.7987 | 0.0072 | -0.0329 | 110.9306
5 | 0.8002 | 0.00882 | -0.022 | 90.7256
5.5 | 0.8154 | 0.01047 | -0.014 | 77.8797
6 | 0.8584 | 0.01135 | -0.0103 | 75.63
7 | 0.95 | 0.01314 | -0.0036 | 72.2983
7.5 | 0.9957 | 0.01415 | -0.0001 | 70.3675
8 | 1.0379 | 0.01534 | 0.0038 | 67.6597
8.5 | 1.0807 | 0.0166 | 0.0078 | 65.1024
9 | 1.121 | 0.01808 | 0.012 | 62.0022
9.5 | 1.1557 | 0.01993 | 0.0169 | 57.988
10 | 1.1833 | 0.0223 | 0.0222 | 53.0628
10.5 | 1.2056 | 0.02514 | 0.0276 | 47.9554
11 | 1.2085 | 0.02928 | 0.0339 | 41.2739
11.5 | 1.1984 | 0.03432 | 0.0402 | 34.9184
12 | 1.1869 | 0.0438 | 0.0381 | 27.0982
13 | 1.122 | 0.06117 | 0.0421 | 18.3423
13.5 | 1.0881 | 0.07248 | 0.0388 | 15.0124
14 | 1.0564 | 0.08483 | 0.0332 | 12.4531
14.5 | 1.0219 | 0.09875 | 0.0253 | 10.3484
15 | 0.9961 | 0.11259 | 0.0168 | 8.8471
15.5 | 0.9734 | 0.12682 | 0.0076 | 7.6754
16 | 0.9549 | 0.14106 | -0.0016 | 6.7695

## 97. Re 8M Mach 0.00 (1)
BIGFOIL.COM POLAR EXPORT
NACA66-414 a=0.2
NACA66-414 a=0.2 |  |  |  | Cl Max: | 1.317 | at alpha= | 11.5 | deg
JavaFoil+Calcfoil stall+Eppler ext transition |  |  |  | L/D Max: | 119.322 | at alpha= | 4.5 | deg
Re: | 8000000 |  |  | Cd Min: | 0.00477 | at alpha= | 1 | deg
Mach: | 0 |  |  | Cl=0 at alpha= | -2.15 | deg
|  |  |  | @ Cl=0.1, Cd= | 0.0063645
|  |  |  | @ Cl=0.4, Cd= | 0.004833
|  |  |  | @ Cl=0.6, Cd= | 0.0053053
alpha (deg) | Cl | Cd | Cm | Cl/Cd
-15 | -0.657 | 0.10565 | -0.005 | -6.215
-14.5 | -0.667 | 0.09878 | -0.005 | -6.757
-14 | -0.676 | 0.09345 | -0.006 | -7.23
-13.5 | -0.682 | 0.08798 | -0.006 | -7.748
-13 | -0.685 | 0.08204 | -0.007 | -8.353
-12.5 | -0.685 | 0.07678 | -0.007 | -8.928
-12 | -0.682 | 0.07277 | -0.008 | -9.376
-11.5 | -0.676 | 0.06816 | -0.009 | -9.917
-11 | -0.666 | 0.06349 | -0.009 | -10.495
-10.5 | -0.661 | 0.054 | -0.011 | -12.234
-10 | -0.772 | 0.00982 | -0.018 | -78.663
-9.5 | -0.748 | 0.00927 | -0.019 | -80.657
-9 | -0.717 | 0.00923 | -0.02 | -77.628
-8.5 | -0.679 | 0.00866 | -0.021 | -78.319
-8 | -0.637 | 0.00827 | -0.022 | -77.043
-7.5 | -0.593 | 0.00799 | -0.023 | -74.24
-7 | -0.546 | 0.00771 | -0.024 | -70.835
-6.5 | -0.496 | 0.00747 | -0.025 | -66.449
-6 | -0.445 | 0.00727 | -0.026 | -61.189
-5.5 | -0.391 | 0.00704 | -0.027 | -55.533
-5 | -0.335 | 0.00678 | -0.028 | -49.489
-4.5 | -0.278 | 0.00661 | -0.029 | -42.132
-4 | -0.22 | 0.0064 | -0.03 | -34.431
-3.5 | -0.161 | 0.00626 | -0.031 | -25.786
-3 | -0.102 | 0.00611 | -0.032 | -16.678
-2.5 | -0.042 | 0.00608 | -0.033 | -6.924
-2 | 0.018 | 0.00631 | -0.034 | 2.883
-1.5 | 0.079 | 0.00634 | -0.035 | 12.419
-1 | 0.139 | 0.00641 | -0.036 | 21.761
-0.5 | 0.2 | 0.00644 | -0.037 | 31.082
0 | 0.261 | 0.00654 | -0.038 | 39.973
0.5 | 0.321 | 0.00478 | -0.039 | 67.199
1 | 0.382 | 0.00477 | -0.04 | 80.065
1.5 | 0.442 | 0.00498 | -0.041 | 88.664
2 | 0.502 | 0.00525 | -0.042 | 95.561
2.5 | 0.562 | 0.00517 | -0.043 | 108.688
3 | 0.621 | 0.00538 | -0.044 | 115.398
3.5 | 0.68 | 0.00614 | -0.045 | 110.775
4 | 0.738 | 0.00642 | -0.046 | 114.96
4.5 | 0.795 | 0.00666 | -0.047 | 119.322
5 | 0.849 | 0.00872 | -0.047 | 97.29
5.5 | 0.903 | 0.00919 | -0.048 | 98.209
6 | 0.956 | 0.00955 | -0.049 | 100.11
6.5 | 1.007 | 0.00997 | -0.05 | 100.94
7 | 1.056 | 0.01038 | -0.051 | 101.717
7.5 | 1.103 | 0.01081 | -0.052 | 102.03
8 | 1.147 | 0.01131 | -0.053 | 101.374
8.5 | 1.187 | 0.01186 | -0.054 | 100.089
9 | 1.222 | 0.01241 | -0.055 | 98.457
9.5 | 1.252 | 0.01306 | -0.056 | 95.857
10 | 1.278 | 0.01367 | -0.057 | 93.498
10.5 | 1.298 | 0.01437 | -0.058 | 90.311
11 | 1.313 | 0.0151 | -0.059 | 86.976
11.5 | 1.317 | 0.01587 | -0.06 | 82.971
12 | 1.314 | 0.01681 | -0.06 | 78.122
12.5 | 1.304 | 0.01777 | -0.061 | 73.36
13 | 1.288 | 0.01893 | -0.062 | 68.025
13.5 | 1.266 | 0.02026 | -0.063 | 62.47
14 | 1.239 | 0.02163 | -0.064 | 57.283
14.5 | 1.207 | 0.02333 | -0.064 | 51.742
15 | 1.17 | 0.02546 | -0.065 | 45.968
15.5 | 1.129 | 0.02843 | -0.065 | 39.702
16 | 1.084 | 0.03194 | -0.066 | 33.938
16.5 | 1.03 | 0.03921 | -0.065 | 26.265

## 98. Re 8M Mach 0.00 (2)
BIGFOIL.COM POLAR EXPORT
NACA66-414 a=0.2
NACA66-414 a=0.2 |  |  |  | Cl Max: | 1.6507 | at alpha= | 20 | deg
XFOIL ncrit=9 |  |  |  | L/D Max: | 135.213 | at alpha= | 2.5 | deg
Re: | 8000000 |  |  | Cd Min: | 0.05181 | at alpha= | 20 | deg
Mach: | 0 |  |  | Cl=0 at alpha= | -2.3744 | deg
|  |  |  | @ Cl=0.1, Cd= | 0.0052714
|  |  |  | @ Cl=0.4, Cd= | 0.0033382
|  |  |  | @ Cl=0.6, Cd= | 0.0047079
alpha (deg) | Cl | Cd | Cm | Cl/Cd
-20 | -1.522 | 0.02972 | -0.0792 | -51.2113
-19.5 | -1.5187 | 0.02683 | -0.076 | -56.6045
-19 | -1.5078 | 0.02455 | -0.0728 | -61.4175
-18.5 | -1.4907 | 0.02273 | -0.0696 | -65.5829
-18 | -1.4699 | 0.02118 | -0.0665 | -69.4004
-17.5 | -1.4456 | 0.01987 | -0.0634 | -72.7529
-17 | -1.4184 | 0.01874 | -0.0604 | -75.6884
-16.5 | -1.3922 | 0.0175 | -0.0571 | -79.5543
-16 | -1.3633 | 0.01643 | -0.0538 | -82.9763
-15.5 | -1.3326 | 0.01546 | -0.0506 | -86.1966
-15 | -1.3005 | 0.01463 | -0.0473 | -88.8927
-14.5 | -1.266 | 0.014 | -0.0442 | -90.4286
-14 | -1.2241 | 0.0134 | -0.0424 | -91.3507
-13.5 | -1.1797 | 0.0128 | -0.0411 | -92.1641
-13 | -1.1334 | 0.01229 | -0.04 | -92.2213
-12 | -1.0402 | 0.01102 | -0.038 | -94.392
-11.5 | -0.9911 | 0.01053 | -0.0373 | -94.1216
-11 | -0.941 | 0.01011 | -0.0368 | -93.0762
-10.5 | -0.8898 | 0.00972 | -0.0365 | -91.5432
-10 | -0.8372 | 0.00943 | -0.0364 | -88.7805
-9.5 | -0.785 | 0.00907 | -0.0362 | -86.5491
-9 | -0.734 | 0.00857 | -0.0358 | -85.6476
-8.5 | -0.6812 | 0.00821 | -0.0357 | -82.972
-8 | -0.6274 | 0.00791 | -0.0357 | -79.3173
-7.5 | -0.5732 | 0.00762 | -0.0358 | -75.2231
-7 | -0.5184 | 0.00737 | -0.0361 | -70.3392
-6.5 | -0.4632 | 0.00715 | -0.0364 | -64.7832
-6 | -0.4084 | 0.00691 | -0.0366 | -59.1027
-5.5 | -0.3535 | 0.0066 | -0.0368 | -53.5606
-5 | -0.2978 | 0.00636 | -0.0372 | -46.8239
-4.5 | -0.2417 | 0.00617 | -0.0377 | -39.1734
-4 | -0.1852 | 0.00602 | -0.0382 | -30.7641
-3.5 | -0.1282 | 0.00586 | -0.0388 | -21.8771
-3 | -0.0714 | 0.00567 | -0.0394 | -12.5926
-2.5 | -0.0144 | 0.00551 | -0.0401 | -2.6134
-2 | 0.0429 | 0.0054 | -0.0408 | 7.9444
-1.5 | 0.1006 | 0.00527 | -0.0416 | 19.0892
-1 | 0.1581 | 0.00515 | -0.0423 | 30.699
-0.5 | 0.2156 | 0.00506 | -0.0431 | 42.6087
0 | 0.2715 | 0.00479 | -0.0436 | 56.6806
0.5 | 0.3158 | 0.00323 | -0.0426 | 97.7709
1 | 0.3726 | 0.00325 | -0.0433 | 114.6462
1.5 | 0.4285 | 0.00343 | -0.0439 | 124.9271
2 | 0.4846 | 0.00367 | -0.0445 | 132.0436
2.5 | 0.5395 | 0.00399 | -0.0449 | 135.213
3 | 0.59 | 0.00458 | -0.0446 | 128.821
4 | 0.6862 | 0.00581 | -0.0431 | 118.1067
4.5 | 0.7311 | 0.00648 | -0.0417 | 112.8241
5.5 | 0.8147 | 0.00792 | -0.0378 | 102.8662
6 | 0.8613 | 0.00831 | -0.0366 | 103.6462
6.5 | 0.9077 | 0.00866 | -0.0355 | 104.8152
7 | 0.9491 | 0.009 | -0.0334 | 105.4556
7.5 | 0.9855 | 0.00935 | -0.0302 | 105.4011
8 | 1.0219 | 0.00981 | -0.0273 | 104.1692
8.5 | 1.0593 | 0.0103 | -0.0247 | 102.8447
9 | 1.0977 | 0.01079 | -0.0225 | 101.7331
9.5 | 1.1337 | 0.0114 | -0.02 | 99.4474
10 | 1.1699 | 0.01205 | -0.0176 | 97.0871
10.5 | 1.2067 | 0.01269 | -0.0155 | 95.0906
11 | 1.2423 | 0.01339 | -0.0133 | 92.7782
11.5 | 1.2765 | 0.01418 | -0.011 | 90.0212
12 | 1.3065 | 0.01512 | -0.0081 | 86.4087
12.5 | 1.3328 | 0.01598 | -0.0045 | 83.4043
13 | 1.4118 | 0.01711 | -0.0125 | 82.5132
14 | 1.4448 | 0.01941 | -0.0024 | 74.4359
14.5 | 1.4717 | 0.02087 | -0.0001 | 70.5175
15 | 1.4974 | 0.02246 | 0.002 | 66.6696
15.5 | 1.5232 | 0.02412 | 0.004 | 63.1509
16 | 1.5464 | 0.02601 | 0.0059 | 59.4541
16.5 | 1.5643 | 0.02836 | 0.0081 | 55.1587
17 | 1.5837 | 0.03071 | 0.01 | 51.5695
17.5 | 1.6019 | 0.03325 | 0.0116 | 48.1774
18 | 1.618 | 0.03606 | 0.0131 | 44.8697
18.5 | 1.6289 | 0.03945 | 0.0145 | 41.2902
19 | 1.6379 | 0.04321 | 0.0157 | 37.9056
19.5 | 1.6453 | 0.04728 | 0.0165 | 34.7991
20 | 1.6507 | 0.05181 | 0.0168 | 31.8606

## 99. Re 8M Mach 0.10 (1)
BIGFOIL.COM POLAR EXPORT
NACA66-414 a=0.2
NACA66-414 a=0.2 |  |  |  | Cl Max: | 1.31 | at alpha= | 11.5 | deg
JavaFoil+Calcfoil stall+Eppler ext transition |  |  |  | L/D Max: | 118.971 | at alpha= | 4.5 | deg
Re: | 8000000 |  |  | Cd Min: | 0.00477 | at alpha= | 0.5 | deg
Mach: | 0.1 |  |  | Cl=0 at alpha= | -2.15 | deg
|  |  |  | @ Cl=0.1, Cd= | 0.0063441
|  |  |  | @ Cl=0.4, Cd= | 0.004844
|  |  |  | @ Cl=0.6, Cd= | 0.005324
alpha (deg) | Cl | Cd | Cm | Cl/Cd
-15 | -0.626 | 0.10742 | -0.005 | -5.828
-14.5 | -0.64 | 0.10049 | -0.005 | -6.368
-14 | -0.652 | 0.09438 | -0.006 | -6.904
-13.5 | -0.661 | 0.08894 | -0.006 | -7.429
-13 | -0.668 | 0.08282 | -0.007 | -8.06
-12.5 | -0.671 | 0.07786 | -0.007 | -8.615
-12 | -0.67 | 0.07348 | -0.008 | -9.119
-11.5 | -0.666 | 0.06906 | -0.008 | -9.64
-11 | -0.659 | 0.06447 | -0.009 | -10.215
-10.5 | -0.651 | 0.0573 | -0.011 | -11.357
-10 | -0.759 | 0.01068 | -0.018 | -71.051
-9.5 | -0.744 | 0.00934 | -0.019 | -79.689
-9 | -0.715 | 0.00926 | -0.02 | -77.248
-8.5 | -0.678 | 0.00879 | -0.021 | -77.171
-8 | -0.638 | 0.00839 | -0.022 | -75.994
-7.5 | -0.594 | 0.00809 | -0.023 | -73.413
-7 | -0.547 | 0.00773 | -0.024 | -70.842
-6.5 | -0.498 | 0.00748 | -0.025 | -66.529
-6 | -0.446 | 0.00726 | -0.026 | -61.489
-5.5 | -0.392 | 0.00702 | -0.027 | -55.923
-5 | -0.337 | 0.00683 | -0.028 | -49.309
-4.5 | -0.28 | 0.00664 | -0.029 | -42.133
-4 | -0.221 | 0.00648 | -0.03 | -34.146
-3.5 | -0.162 | 0.00627 | -0.031 | -25.884
-3 | -0.102 | 0.00612 | -0.032 | -16.742
-2.5 | -0.042 | 0.00602 | -0.033 | -7.019
-2 | 0.018 | 0.00626 | -0.034 | 2.922
-1.5 | 0.079 | 0.00632 | -0.035 | 12.52
-1 | 0.14 | 0.00639 | -0.036 | 21.939
-0.5 | 0.201 | 0.00642 | -0.037 | 31.346
0 | 0.263 | 0.00652 | -0.038 | 40.318
0.5 | 0.323 | 0.00477 | -0.039 | 67.753
1 | 0.384 | 0.00478 | -0.04 | 80.282
1.5 | 0.444 | 0.00502 | -0.041 | 88.386
2 | 0.504 | 0.00524 | -0.042 | 96.227
2.5 | 0.564 | 0.00518 | -0.043 | 108.952
3 | 0.624 | 0.00542 | -0.044 | 115.236
3.5 | 0.683 | 0.00618 | -0.045 | 110.552
4 | 0.741 | 0.00646 | -0.046 | 114.652
4.5 | 0.799 | 0.00671 | -0.047 | 118.971
5 | 0.853 | 0.00879 | -0.048 | 97.04
5.5 | 0.907 | 0.00926 | -0.049 | 97.909
6 | 0.96 | 0.00962 | -0.05 | 99.815
6.5 | 1.011 | 0.01004 | -0.051 | 100.725
7 | 1.06 | 0.01047 | -0.052 | 101.248
7.5 | 1.106 | 0.01091 | -0.052 | 101.443
8 | 1.15 | 0.01143 | -0.053 | 100.652
8.5 | 1.191 | 0.01197 | -0.054 | 99.492
9 | 1.225 | 0.01254 | -0.055 | 97.618
9.5 | 1.254 | 0.0132 | -0.056 | 94.977
10 | 1.278 | 0.01382 | -0.057 | 92.442
10.5 | 1.296 | 0.01455 | -0.058 | 89.086
11 | 1.309 | 0.0153 | -0.059 | 85.577
11.5 | 1.31 | 0.01624 | -0.06 | 80.645
12 | 1.303 | 0.01708 | -0.061 | 76.31
12.5 | 1.29 | 0.01809 | -0.061 | 71.276
13 | 1.269 | 0.01952 | -0.062 | 64.986
13.5 | 1.241 | 0.02105 | -0.063 | 58.976
14 | 1.209 | 0.02247 | -0.064 | 53.83
14.5 | 1.172 | 0.0243 | -0.064 | 48.202
15 | 1.13 | 0.02642 | -0.065 | 42.772
15.5 | 1.081 | 0.03021 | -0.065 | 35.766
16 | 1.027 | 0.03537 | -0.065 | 29.03
16.5 | 0.97 | 0.04237 | -0.065 | 22.885

## 100. Re 8M Mach 0.10 (2)
BIGFOIL.COM POLAR EXPORT
NACA66-414 a=0.2
NACA66-414 a=0.2 |  |  |  | Cl Max: | 1.6401 | at alpha= | 20 | deg
XFOIL ncrit=9 |  |  |  | L/D Max: | 135.675 | at alpha= | 2.5 | deg
Re: | 8000000 |  |  | Cd Min: | 0.05534 | at alpha= | 20 | deg
Mach: | 0.1 |  |  | Cl=0 at alpha= | -2.3776 | deg
|  |  |  | @ Cl=0.1, Cd= | 0.0052831
|  |  |  | @ Cl=0.4, Cd= | 0.0033404
|  |  |  | @ Cl=0.6, Cd= | 0.0046621
alpha (deg) | Cl | Cd | Cm | Cl/Cd
-20 | -1.4532 | 0.037 | -0.0874 | -39.2757
-19.5 | -1.467 | 0.03239 | -0.0847 | -45.2918
-19 | -1.472 | 0.02869 | -0.0813 | -51.3071
-18.5 | -1.4731 | 0.02547 | -0.0772 | -57.8367
-18 | -1.4597 | 0.02332 | -0.0735 | -62.5943
-17.5 | -1.4427 | 0.02145 | -0.0697 | -67.2587
-17 | -1.4192 | 0.01998 | -0.0662 | -71.031
-16.5 | -1.3927 | 0.01872 | -0.0627 | -74.3964
-16 | -1.3638 | 0.0176 | -0.0593 | -77.4886
-15.5 | -1.3348 | 0.01642 | -0.0557 | -81.2911
-15 | -1.3052 | 0.01531 | -0.0519 | -85.2515
-14.5 | -1.2718 | 0.0145 | -0.0483 | -87.7103
-14 | -1.2328 | 0.01383 | -0.0456 | -89.1396
-13.5 | -1.1885 | 0.01316 | -0.0439 | -90.3116
-13 | -1.142 | 0.0126 | -0.0426 | -90.6349
-12.5 | -1.0948 | 0.01199 | -0.0413 | -91.3094
-12 | -1.0474 | 0.0113 | -0.0401 | -92.6903
-11.5 | -0.9983 | 0.01074 | -0.0392 | -92.9516
-11 | -0.9477 | 0.01028 | -0.0385 | -92.1887
-10.5 | -0.8961 | 0.00986 | -0.038 | -90.8824
-10 | -0.843 | 0.00954 | -0.0377 | -88.3648
-9.5 | -0.7901 | 0.00919 | -0.0374 | -85.9739
-9 | -0.7384 | 0.00869 | -0.0369 | -84.9712
-8.5 | -0.6855 | 0.00829 | -0.0366 | -82.69
-8 | -0.6312 | 0.00797 | -0.0366 | -79.197
-7.5 | -0.5766 | 0.00767 | -0.0366 | -75.176
-7 | -0.5215 | 0.00741 | -0.0367 | -70.3779
-6.5 | -0.4659 | 0.00718 | -0.037 | -64.8886
-6 | -0.41 | 0.00699 | -0.0373 | -58.6552
-5.5 | -0.3553 | 0.00662 | -0.0373 | -53.6707
-5 | -0.2993 | 0.00638 | -0.0376 | -46.9122
-4.5 | -0.2428 | 0.00619 | -0.038 | -39.2246
-4 | -0.1859 | 0.00603 | -0.0386 | -30.8292
-3.5 | -0.1287 | 0.00586 | -0.0392 | -21.9625
-3 | -0.0715 | 0.00568 | -0.0397 | -12.588
-2.5 | -0.0141 | 0.00552 | -0.0404 | -2.5543
-2 | 0.0435 | 0.0054 | -0.0411 | 8.0556
-1.5 | 0.1015 | 0.00528 | -0.0419 | 19.2235
-1 | 0.1593 | 0.00516 | -0.0426 | 30.8721
-0.5 | 0.2172 | 0.00506 | -0.0434 | 42.9249
0 | 0.2734 | 0.0048 | -0.044 | 56.9583
0.5 | 0.3179 | 0.00323 | -0.0429 | 98.4211
1 | 0.3749 | 0.00326 | -0.0436 | 115
1.5 | 0.4311 | 0.00344 | -0.0442 | 125.3198
2 | 0.4876 | 0.00368 | -0.0448 | 132.5
2.5 | 0.5427 | 0.004 | -0.0452 | 135.675
3 | 0.5935 | 0.00458 | -0.0448 | 129.5852
3.5 | 0.6426 | 0.0052 | -0.0442 | 123.5769
4 | 0.6897 | 0.00583 | -0.0432 | 118.3019
4.5 | 0.7343 | 0.00652 | -0.0417 | 112.6227
5 | 0.7758 | 0.00729 | -0.0396 | 106.4198
5.5 | 0.8171 | 0.00797 | -0.0374 | 102.522
6 | 0.8638 | 0.00836 | -0.0362 | 103.3254
6.5 | 0.9099 | 0.00871 | -0.0349 | 104.4661
7 | 0.9474 | 0.00905 | -0.0318 | 104.6851
7.5 | 0.985 | 0.00944 | -0.0288 | 104.3432
8 | 1.022 | 0.00991 | -0.026 | 103.1282
8.5 | 1.0602 | 0.01042 | -0.0235 | 101.7466
9 | 1.0989 | 0.01093 | -0.0212 | 100.5398
9.5 | 1.135 | 0.01158 | -0.0186 | 98.0138
10 | 1.1717 | 0.01224 | -0.0163 | 95.7271
10.5 | 1.2084 | 0.01292 | -0.014 | 93.5294
11 | 1.2439 | 0.01366 | -0.0117 | 91.0615
11.5 | 1.2777 | 0.0145 | -0.0092 | 88.1172
12 | 1.3073 | 0.0155 | -0.0062 | 84.3419
12.5 | 1.3371 | 0.01635 | -0.0032 | 81.7798
14 | 1.4457 | 0.02008 | -0.0002 | 71.997
14.5 | 1.4719 | 0.02166 | 0.0021 | 67.9548
15 | 1.4991 | 0.02325 | 0.0042 | 64.4774
15.5 | 1.5236 | 0.02508 | 0.0063 | 60.7496
16 | 1.5445 | 0.02724 | 0.0085 | 56.6997
16.5 | 1.5628 | 0.02969 | 0.0107 | 52.6373
17 | 1.5812 | 0.03224 | 0.0126 | 49.0447
17.5 | 1.5982 | 0.03503 | 0.0143 | 45.6238
18 | 1.6105 | 0.0383 | 0.0159 | 42.0496
18.5 | 1.6181 | 0.0422 | 0.0174 | 38.3436
19 | 1.6283 | 0.04606 | 0.0182 | 35.3517
19.5 | 1.6347 | 0.05051 | 0.0188 | 32.3639
20 | 1.6401 | 0.05534 | 0.0188 | 29.6368

## 101. Re 8M Mach 0.25 (1)
BIGFOIL.COM POLAR EXPORT
NACA66-414 a=0.2
NACA66-414 a=0.2 |  |  |  | Cl Max: | 1.274 | at alpha= | 10.5 | deg
JavaFoil+Calcfoil stall+Eppler ext transition |  |  |  | L/D Max: | 118.571 | at alpha= | 4.5 | deg
Re: | 8000000 |  |  | Cd Min: | 0.00484 | at alpha= | 0.5 | deg
Mach: | 0.25 |  |  | Cl=0 at alpha= | -2.1532 | deg
|  |  |  | @ Cl=0.1, Cd= | 0.0063811
|  |  |  | @ Cl=0.4, Cd= | 0.0048923
|  |  |  | @ Cl=0.6, Cd= | 0.12546
alpha (deg) | Cl | Cd | Cm | Cl/Cd
-13.5 | -0.477 | 0.10028 | -0.006 | -4.759
-13 | -0.513 | 0.09121 | -0.007 | -5.622
-12.5 | -0.543 | 0.08381 | -0.007 | -6.477
-12 | -0.567 | 0.07849 | -0.007 | -7.22
-11.5 | -0.584 | 0.07368 | -0.008 | -7.931
-11 | -0.595 | 0.06851 | -0.009 | -8.691
-10.5 | -0.6 | 0.06359 | -0.009 | -9.431
-10 | -0.598 | 0.05904 | -0.01 | -10.121
-9.5 | -0.587 | 0.05459 | -0.011 | -10.753
-9 | -0.577 | 0.04575 | -0.014 | -12.615
-8.5 | -0.669 | 0.00793 | -0.022 | -84.288
-8 | -0.636 | 0.0088 | -0.023 | -72.346
-7.5 | -0.597 | 0.00837 | -0.024 | -71.299
-7 | -0.553 | 0.008 | -0.025 | -69.066
-6.5 | -0.505 | 0.00774 | -0.026 | -65.264
-6 | -0.454 | 0.00749 | -0.027 | -60.633
-5.5 | -0.401 | 0.00722 | -0.028 | -55.495
-5 | -0.345 | 0.007 | -0.029 | -49.227
-4.5 | -0.286 | 0.00672 | -0.03 | -42.635
-4 | -0.227 | 0.00653 | -0.031 | -34.757
-3.5 | -0.166 | 0.00637 | -0.032 | -26.124
-3 | -0.105 | 0.00622 | -0.033 | -16.92
-2.5 | -0.043 | 0.00611 | -0.034 | -7.099
-2 | 0.019 | 0.00635 | -0.035 | 2.959
-1.5 | 0.081 | 0.00636 | -0.036 | 12.778
-1 | 0.144 | 0.00643 | -0.037 | 22.401
-0.5 | 0.207 | 0.00649 | -0.038 | 31.835
0 | 0.27 | 0.00657 | -0.039 | 41.103
0.5 | 0.332 | 0.00484 | -0.04 | 68.61
1 | 0.394 | 0.00487 | -0.041 | 80.854
1.5 | 0.456 | 0.0051 | -0.042 | 89.473
2 | 0.518 | 0.0051 | -0.043 | 101.532
2.5 | 0.579 | 0.00496 | -0.044 | 116.782
3 | 0.64 | 0.00603 | -0.045 | 106.112
3.5 | 0.701 | 0.00634 | -0.046 | 110.556
4 | 0.76 | 0.00663 | -0.047 | 114.73
4.5 | 0.819 | 0.0069 | -0.048 | 118.571
5 | 0.874 | 0.00908 | -0.049 | 96.235
5.5 | 0.929 | 0.00958 | -0.05 | 96.982
6 | 0.982 | 0.00996 | -0.051 | 98.648
6.5 | 1.033 | 0.01045 | -0.052 | 98.845
7 | 1.082 | 0.01093 | -0.053 | 98.927
7.5 | 1.127 | 0.01144 | -0.054 | 98.509
8 | 1.169 | 0.01201 | -0.055 | 97.289
8.5 | 1.206 | 0.01265 | -0.056 | 95.322
9 | 1.234 | 0.01337 | -0.057 | 92.289
9.5 | 1.255 | 0.01404 | -0.058 | 89.406
10 | 1.269 | 0.01487 | -0.059 | 85.318
10.5 | 1.274 | 0.01569 | -0.059 | 81.232
11 | 1.27 | 0.01679 | -0.06 | 75.629
11.5 | 1.248 | 0.01784 | -0.061 | 69.941
12 | 1.212 | 0.01938 | -0.062 | 62.541
12.5 | 1.165 | 0.02083 | -0.063 | 55.902
13 | 1.105 | 0.02277 | -0.063 | 48.522
13.5 | 1.033 | 0.02533 | -0.064 | 40.794
14 | 0.838 | 0.07849 | -0.048 | 10.683
14.5 | 0.74 | 0.10484 | -0.035 | 7.057
15 | 0.663 | 0.11575 | -0.033 | 5.724
15.5 | 0.582 | 0.12546 | -0.033 | 4.636

## 102. Re 8M Mach 0.25 (2)
BIGFOIL.COM POLAR EXPORT
NACA66-414 a=0.2
NACA66-414 a=0.2 |  |  |  | Cl Max: | 1.5669 | at alpha= | 18 | deg
XFOIL ncrit=9 |  |  |  | L/D Max: | 138.03 | at alpha= | 2.5 | deg
Re: | 8000000 |  |  | Cd Min: | 0.20202 | at alpha= | -19.5 | deg
Mach: | 0.25 |  |  | Cl=0 at alpha= | -2.3954 | deg
|  |  |  | @ Cl=0.1, Cd= | 0.005325
|  |  |  | @ Cl=0.4, Cd= | 0.0033451
|  |  |  | @ Cl=0.6, Cd= | 0.0044583
alpha (deg) | Cl | Cd | Cm | Cl/Cd
-19.5 | -0.5842 | 0.20202 | 0.0008 | -2.8918
-19 | -0.5718 | 0.19403 | -0.0039 | -2.947
-18 | -0.5551 | 0.17576 | -0.0142 | -3.1583
-17.5 | -0.5389 | 0.16924 | -0.0184 | -3.1842
-17 | -0.5259 | 0.16176 | -0.0229 | -3.2511
-16.5 | -1.0138 | 0.05492 | -0.0944 | -18.4596
-16 | -1.0907 | 0.04264 | -0.0977 | -25.5793
-15.5 | -1.1675 | 0.03322 | -0.0939 | -35.1445
-15 | -1.2314 | 0.02595 | -0.0855 | -47.4528
-14.5 | -1.2418 | 0.02214 | -0.0779 | -56.0885
-14 | -1.2321 | 0.01951 | -0.071 | -63.1522
-13.5 | -1.2135 | 0.01734 | -0.0644 | -69.9827
-13 | -1.1794 | 0.01575 | -0.0596 | -74.8825
-12.5 | -1.1338 | 0.01458 | -0.0564 | -77.7641
-12 | -1.0847 | 0.01359 | -0.0537 | -79.816
-11.5 | -1.0335 | 0.01274 | -0.0514 | -81.1224
-11 | -0.9835 | 0.01165 | -0.0491 | -84.4206
-10.5 | -0.9295 | 0.01098 | -0.0474 | -84.6539
-10 | -0.8737 | 0.01048 | -0.0461 | -83.3683
-9.5 | -0.8185 | 0.00994 | -0.0448 | -82.3441
-8.5 | -0.7072 | 0.00892 | -0.0427 | -79.2825
-8 | -0.6519 | 0.00839 | -0.0417 | -77.6996
-7.5 | -0.5949 | 0.00802 | -0.0412 | -74.1771
-7 | -0.5376 | 0.00769 | -0.0407 | -69.909
-6.5 | -0.48 | 0.0074 | -0.0405 | -64.8649
-6 | -0.422 | 0.00715 | -0.0404 | -59.021
-5.5 | -0.3646 | 0.00681 | -0.0402 | -53.5389
-5 | -0.307 | 0.00651 | -0.0402 | -47.1582
-4.5 | -0.2486 | 0.00629 | -0.0403 | -39.5231
-4 | -0.1899 | 0.00611 | -0.0407 | -31.0802
-3.5 | -0.1307 | 0.00592 | -0.0411 | -22.0777
-3 | -0.0714 | 0.00575 | -0.0416 | -12.4174
-2.5 | -0.0124 | 0.00557 | -0.0421 | -2.2262
-2 | 0.0469 | 0.00544 | -0.0428 | 8.6213
-1.5 | 0.1069 | 0.00531 | -0.0436 | 20.1318
-1 | 0.1665 | 0.00518 | -0.0443 | 32.1429
-0.5 | 0.2262 | 0.00508 | -0.0451 | 44.5276
0 | 0.2843 | 0.00486 | -0.0456 | 58.4979
0.5 | 0.3292 | 0.00329 | -0.0444 | 100.0608
1 | 0.3876 | 0.0033 | -0.045 | 117.4545
1.5 | 0.4454 | 0.00351 | -0.0455 | 126.8946
2 | 0.5038 | 0.00374 | -0.0462 | 134.7059
2.5 | 0.5604 | 0.00406 | -0.0465 | 138.0296
3 | 0.6131 | 0.00459 | -0.0461 | 133.573
3.5 | 0.6618 | 0.00527 | -0.045 | 125.5787
4 | 0.7087 | 0.00594 | -0.0435 | 119.3098
5 | 0.7897 | 0.00754 | -0.038 | 104.7347
5.5 | 0.829 | 0.00822 | -0.035 | 100.8516
6 | 0.8675 | 0.0086 | -0.0315 | 100.8721
6.5 | 0.9056 | 0.00902 | -0.0281 | 100.3991
7 | 0.9447 | 0.0095 | -0.025 | 99.4421
7.5 | 0.986 | 0.00999 | -0.0224 | 98.6987
8 | 1.0246 | 0.0106 | -0.0195 | 96.6604
8.5 | 1.0655 | 0.01118 | -0.0171 | 95.3041
9 | 1.1049 | 0.01185 | -0.0145 | 93.2405
9.5 | 1.1412 | 0.01267 | -0.0114 | 90.071
10 | 1.1802 | 0.01344 | -0.0089 | 87.8125
11.5 | 1.2855 | 0.01637 | -0.0002 | 78.5278
12 | 1.3164 | 0.01753 | 0.0031 | 75.0941
12.5 | 1.368 | 0.01879 | 0.0021 | 72.8047
13 | 1.3989 | 0.02028 | 0.0049 | 68.9793
13.5 | 1.4265 | 0.02205 | 0.0079 | 64.6939
14 | 1.4553 | 0.02386 | 0.0106 | 60.9933
14.5 | 1.4793 | 0.02605 | 0.0134 | 56.7869
15 | 1.5003 | 0.02857 | 0.0163 | 52.5131
15.5 | 1.5194 | 0.03135 | 0.019 | 48.4657
16 | 1.5338 | 0.03464 | 0.0216 | 44.2783
16.5 | 1.5472 | 0.03819 | 0.0238 | 40.5132
17 | 1.5543 | 0.04252 | 0.0259 | 36.5546
17.5 | 1.5622 | 0.04702 | 0.0273 | 33.2242
18 | 1.5669 | 0.05216 | 0.0281 | 30.0403
18.5 | 1.5652 | 0.05831 | 0.0282 | 26.8427
19 | 1.5599 | 0.06523 | 0.0274 | 23.9138
19.5 | 1.5484 | 0.07333 | 0.0255 | 21.1155
20 | 1.533 | 0.0824 | 0.0225 | 18.6044

## 103. Re 8M Mach 0.50 (1)
BIGFOIL.COM POLAR EXPORT
NACA66-414 a=0.2
NACA66-414 a=0.2 |  |  |  | Cl Max: | 1.304 | at alpha= | 20 | deg
JavaFoil+Calcfoil stall+Eppler ext transition |  |  |  | L/D Max: | 114.641 | at alpha= | 4.5 | deg
Re: | 8000000 |  |  | Cd Min: | 0.00509 | at alpha= | 0.5 | deg
Mach: | 0.5 |  |  | Cl=0 at alpha= | -2.1522 | deg
|  |  |  | @ Cl=0.1, Cd= | 0.0067616
|  |  |  | @ Cl=0.4, Cd= | 0.0052293
|  |  |  | @ Cl=0.6, Cd= | 0.0061669
alpha (deg) | Cl | Cd | Cm | Cl/Cd
-20 | -0.987 | 0.1567 | -0.002 | -6.3
-19.5 | -0.961 | 0.14518 | -0.002 | -6.619
-19 | -0.931 | 0.14081 | -0.003 | -6.614
-18.5 | -0.902 | 0.13794 | -0.003 | -6.54
-18 | -0.875 | 0.1335 | -0.004 | -6.552
-17.5 | -0.848 | 0.12873 | -0.004 | -6.586
-17 | -0.822 | 0.12599 | -0.005 | -6.526
-16.5 | -0.794 | 0.12037 | -0.005 | -6.599
-16 | -0.766 | 0.11472 | -0.005 | -6.676
-15.5 | -0.739 | 0.10758 | -0.006 | -6.866
-15 | -0.712 | 0.10081 | -0.006 | -7.062
-14.5 | -0.686 | 0.09321 | -0.007 | -7.355
-14 | -0.659 | 0.08734 | -0.008 | -7.55
-13.5 | -0.628 | 0.09575 | -0.007 | -6.562
-13 | -0.601 | 0.08961 | -0.008 | -6.708
-12.5 | -0.574 | 0.08139 | -0.009 | -7.053
-12 | -0.547 | 0.07522 | -0.009 | -7.278
-11.5 | -0.521 | 0.06886 | -0.01 | -7.571
-11 | -0.498 | 0.06007 | -0.012 | -8.295
-10.5 | -0.559 | 0.01277 | -0.02 | -43.74
-10 | -0.435 | 0.0648 | -0.011 | -6.716
-9.5 | -0.407 | 0.06349 | -0.011 | -6.413
-9 | -0.38 | 0.05784 | -0.011 | -6.565
-8.5 | -0.352 | 0.05297 | -0.012 | -6.652
-8 | -0.325 | 0.04871 | -0.013 | -6.676
-7.5 | -0.3 | 0.04286 | -0.016 | -6.999
-7 | -0.269 | 0.04662 | -0.013 | -5.766
-6.5 | -0.357 | 0.04317 | -0.014 | -8.271
-6 | -0.367 | 0.03731 | -0.017 | -9.831
-5.5 | -0.418 | 0.00734 | -0.031 | -57.047
-5 | -0.37 | 0.00778 | -0.032 | -47.587
-4.5 | -0.312 | 0.00743 | -0.033 | -42.002
-4 | -0.249 | 0.00706 | -0.034 | -35.303
-3.5 | -0.184 | 0.00677 | -0.035 | -27.153
-3 | -0.117 | 0.0066 | -0.037 | -17.68
-2.5 | -0.048 | 0.00647 | -0.038 | -7.46
-2 | 0.021 | 0.00673 | -0.039 | 3.109
-1.5 | 0.091 | 0.00675 | -0.04 | 13.424
-1 | 0.161 | 0.00684 | -0.041 | 23.495
-0.5 | 0.231 | 0.00669 | -0.042 | 34.529
0 | 0.301 | 0.00658 | -0.043 | 45.722
0.5 | 0.369 | 0.00509 | -0.045 | 72.53
1 | 0.438 | 0.0054 | -0.046 | 81.068
1.5 | 0.506 | 0.00571 | -0.047 | 88.756
2 | 0.575 | 0.00604 | -0.048 | 95.069
2.5 | 0.642 | 0.00638 | -0.049 | 100.752
3 | 0.71 | 0.00673 | -0.05 | 105.53
3.5 | 0.777 | 0.00713 | -0.051 | 109.041
4 | 0.842 | 0.00749 | -0.052 | 112.405
4.5 | 0.905 | 0.0079 | -0.053 | 114.641
5 | 0.964 | 0.01068 | -0.054 | 90.201
5.5 | 1.02 | 0.01133 | -0.055 | 90.033
6 | 1.072 | 0.01196 | -0.056 | 89.594
6.5 | 1.116 | 0.01268 | -0.058 | 88.037
7 | 1.15 | 0.01353 | -0.059 | 85.018
7.5 | 1.168 | 0.0145 | -0.06 | 80.511
8 | 1.156 | 0.01567 | -0.061 | 73.795
8.5 | 1.067 | 0.01709 | -0.062 | 62.45
9 | 0.736 | 0.01867 | -0.063 | 39.416
9.5 | 0.639 | 0.06323 | -0.031 | 10.099
10 | 0.799 | 0.02 | -0.065 | 39.948
10.5 | 0.829 | 0.0218 | -0.066 | 38.008
11 | 0.856 | 0.02436 | -0.066 | 35.154
11.5 | 0.747 | 0.08011 | -0.035 | 9.323
12 | 0.919 | 0.02563 | -0.068 | 35.854
12.5 | 0.946 | 0.02852 | -0.069 | 33.162
13 | 0.964 | 0.03427 | -0.069 | 28.127
13.5 | 0.924 | 0.06261 | -0.062 | 14.756
14 | 1.026 | 0.0353 | -0.071 | 29.055
14.5 | 0.919 | 0.09872 | -0.048 | 9.313
15 | 0.996 | 0.07849 | -0.062 | 12.683
15.5 | 0.968 | 0.11945 | -0.048 | 8.105
16 | 0.993 | 0.11749 | -0.048 | 8.451
16.5 | 1.075 | 0.09054 | -0.064 | 11.877
17 | 1.081 | 0.11067 | -0.061 | 9.766
17.5 | 1.077 | 0.12686 | -0.052 | 8.488
18 | 1.197 | 0.07719 | -0.072 | 15.505
18.5 | 1.214 | 0.08756 | -0.072 | 13.869
19 | 1.153 | 0.14169 | -0.054 | 8.137
19.5 | 1.235 | 0.11142 | -0.069 | 11.086
20 | 1.304 | 0.09067 | -0.075 | 14.376

## 104. Re 8M Mach 0.50 (2)
BIGFOIL.COM POLAR EXPORT
NACA66-414 a=0.2
NACA66-414 a=0.2 |  |  |  | Cl Max: | 1.2255 | at alpha= | 11 | deg
XFOIL ncrit=9 |  |  |  | L/D Max: | 147.005 | at alpha= | 2.5 | deg
Re: | 8000000 |  |  | Cd Min: | 0.24256 | at alpha= | -20 | deg
Mach: | 0.5 |  |  | Cl=0 at alpha= | -2.491 | deg
|  |  |  | @ Cl=0.1, Cd= | 0.0055185
|  |  |  | @ Cl=0.4, Cd= | 0.0045947
|  |  |  | @ Cl=0.6, Cd= | 0.0041627
alpha (deg) | Cl | Cd | Cm | Cl/Cd
-20 | -0.6082 | 0.24256 | 0.0131 | -2.5074
-19.5 | -0.5881 | 0.2338 | 0.008 | -2.5154
-19 | -0.567 | 0.22573 | 0.0031 | -2.5119
-18.5 | -0.5478 | 0.21688 | -0.002 | -2.5258
-18 | -0.5272 | 0.20881 | -0.0069 | -2.5248
-17.5 | -0.5072 | 0.20067 | -0.0118 | -2.5275
-17 | -0.4883 | 0.19207 | -0.0167 | -2.5423
-16.5 | -0.472 | 0.18274 | -0.0218 | -2.5829
-16 | -0.4534 | 0.17447 | -0.0267 | -2.5987
-15.5 | -0.4341 | 0.16666 | -0.0314 | -2.6047
-15 | -0.4206 | 0.15728 | -0.0366 | -2.6742
-14.5 | -0.4047 | 0.14888 | -0.0414 | -2.7183
-14 | -0.3861 | 0.14143 | -0.046 | -2.73
-13.5 | -0.375 | 0.13232 | -0.051 | -2.834
-13 | -0.363 | 0.12384 | -0.0558 | -2.9312
-12 | -0.3381 | 0.10789 | -0.0651 | -3.1337
-11.5 | -0.3361 | 0.09835 | -0.0705 | -3.4174
-11 | -0.3331 | 0.08955 | -0.0756 | -3.7197
-10.5 | -0.3358 | 0.08032 | -0.081 | -4.1808
-10 | -0.3547 | 0.06888 | -0.0885 | -5.1495
-9.5 | -0.3762 | 0.05755 | -0.098 | -6.5369
-9 | -0.4078 | 0.0493 | -0.1002 | -8.2718
-8.5 | -0.4445 | 0.043 | -0.096 | -10.3372
-8 | -0.4727 | 0.03812 | -0.0875 | -12.4003
-7.5 | -0.4836 | 0.03193 | -0.0807 | -15.1456
-7 | -0.4898 | 0.02462 | -0.073 | -19.8944
-6.5 | -0.495 | 0.0153 | -0.0645 | -32.3529
-6 | -0.4496 | 0.01027 | -0.0609 | -43.778
-5.5 | -0.3901 | 0.00846 | -0.0579 | -46.1111
-5 | -0.3282 | 0.00764 | -0.0554 | -42.9581
-4.5 | -0.2673 | 0.00696 | -0.0531 | -38.4052
-4 | -0.2013 | 0.00659 | -0.052 | -30.5463
-3.5 | -0.1349 | 0.00628 | -0.0513 | -21.4809
-3 | -0.0683 | 0.00602 | -0.0509 | -11.3455
-2.5 | -0.0012 | 0.00584 | -0.0509 | -0.20548
-2 | 0.0655 | 0.0056 | -0.051 | 11.6964
-1.5 | 0.1332 | 0.00544 | -0.0515 | 24.4853
-1 | 0.2007 | 0.00533 | -0.0521 | 37.6548
-0.5 | 0.2685 | 0.0052 | -0.0529 | 51.6346
0 | 0.3354 | 0.0051 | -0.0535 | 65.7647
0.5 | 0.3965 | 0.00468 | -0.0533 | 84.7222
1 | 0.4441 | 0.00352 | -0.0511 | 126.1648
2 | 0.5737 | 0.00404 | -0.0516 | 142.005
2.5 | 0.638 | 0.00434 | -0.0517 | 147.0046
3.5 | 0.7428 | 0.00557 | -0.0472 | 133.3573
4 | 0.7806 | 0.00636 | -0.042 | 122.7358
4.5 | 0.7906 | 0.00733 | -0.0315 | 107.8581
5 | 0.7973 | 0.00886 | -0.0215 | 89.9887
5.5 | 0.821 | 0.01023 | -0.0148 | 80.2542
6 | 0.8656 | 0.01106 | -0.0113 | 78.264
6.5 | 0.9117 | 0.0119 | -0.0079 | 76.6134
7 | 0.9588 | 0.01277 | -0.0046 | 75.0822
7.5 | 1.0038 | 0.01377 | -0.001 | 72.8976
8 | 1.0477 | 0.0149 | 0.0028 | 70.3154
8.5 | 1.0908 | 0.01613 | 0.0068 | 67.6255
9 | 1.1318 | 0.01755 | 0.0111 | 64.49
9.5 | 1.164 | 0.0195 | 0.0162 | 59.6923
10 | 1.1976 | 0.02157 | 0.0212 | 55.5216
11 | 1.2255 | 0.02833 | 0.0331 | 43.258
11.5 | 1.2086 | 0.03392 | 0.0395 | 35.6309
12 | 1.1872 | 0.04143 | 0.0425 | 28.6556
12.5 | 1.1736 | 0.05285 | 0.037 | 22.2062
13 | 1.1307 | 0.06026 | 0.0426 | 18.7637
13.5 | 1.0928 | 0.07185 | 0.0393 | 15.2095
14 | 1.0611 | 0.08411 | 0.0338 | 12.6156
14.5 | 1.0278 | 0.09781 | 0.0261 | 10.5081
15 | 1.0023 | 0.11153 | 0.0177 | 8.9868
15.5 | 0.9797 | 0.12567 | 0.0085 | 7.7958
16 | 0.9614 | 0.13982 | -0.0006 | 6.876

## 105. Re 10M Mach 0.00 (1)
BIGFOIL.COM POLAR EXPORT
NACA66-414 a=0.2
NACA66-414 a=0.2 |  |  |  | Cl Max: | 1.319 | at alpha= | 11.5 | deg
JavaFoil+Calcfoil stall+Eppler ext transition |  |  |  | L/D Max: | 130.968 | at alpha= | 3.5 | deg
Re: | 10000000 |  |  | Cd Min: | 0.00486 | at alpha= | 0.5 | deg
Mach: | 0 |  |  | Cl=0 at alpha= | -2.15 | deg
|  |  |  | @ Cl=0.1, Cd= | 0.006324
|  |  |  | @ Cl=0.4, Cd= | 0.005033
|  |  |  | @ Cl=0.6, Cd= | 0.0052881
alpha (deg) | Cl | Cd | Cm | Cl/Cd
-15.5 | -0.64 | 0.11088 | -0.005 | -5.776
-15 | -0.657 | 0.105 | -0.005 | -6.254
-14.5 | -0.668 | 0.09801 | -0.005 | -6.812
-14 | -0.676 | 0.09239 | -0.006 | -7.318
-13.5 | -0.682 | 0.08722 | -0.006 | -7.82
-13 | -0.686 | 0.08092 | -0.007 | -8.475
-12.5 | -0.687 | 0.07562 | -0.008 | -9.08
-12 | -0.684 | 0.07119 | -0.008 | -9.601
-11.5 | -0.677 | 0.06664 | -0.009 | -10.164
-11 | -0.669 | 0.06145 | -0.01 | -10.884
-10.5 | -0.793 | 0.01004 | -0.017 | -78.972
-10 | -0.775 | 0.00936 | -0.018 | -82.87
-9.5 | -0.751 | 0.00916 | -0.019 | -81.953
-9 | -0.717 | 0.00878 | -0.02 | -81.596
-8.5 | -0.679 | 0.00841 | -0.021 | -80.727
-8 | -0.637 | 0.00804 | -0.022 | -79.305
-7.5 | -0.593 | 0.00776 | -0.023 | -76.391
-7 | -0.546 | 0.00738 | -0.024 | -73.939
-6.5 | -0.496 | 0.00725 | -0.025 | -68.496
-6 | -0.445 | 0.00697 | -0.026 | -63.808
-5.5 | -0.391 | 0.00674 | -0.027 | -58.039
-5 | -0.335 | 0.00659 | -0.028 | -50.933
-4.5 | -0.278 | 0.0064 | -0.029 | -43.526
-4 | -0.22 | 0.00623 | -0.03 | -35.391
-3.5 | -0.161 | 0.00615 | -0.031 | -26.244
-3 | -0.102 | 0.00624 | -0.032 | -16.343
-2.5 | -0.042 | 0.00631 | -0.033 | -6.666
-2 | 0.018 | 0.00632 | -0.034 | 2.881
-1.5 | 0.079 | 0.00631 | -0.035 | 12.47
-1 | 0.139 | 0.00635 | -0.036 | 21.963
-0.5 | 0.2 | 0.00641 | -0.037 | 31.253
0 | 0.261 | 0.00649 | -0.038 | 40.287
0.5 | 0.321 | 0.00486 | -0.039 | 66.179
1 | 0.382 | 0.00503 | -0.04 | 75.858
1.5 | 0.442 | 0.00504 | -0.041 | 87.739
2 | 0.502 | 0.00522 | -0.042 | 96.142
2.5 | 0.562 | 0.00514 | -0.043 | 109.209
3 | 0.621 | 0.00537 | -0.044 | 115.676
3.5 | 0.68 | 0.00519 | -0.045 | 130.968
4 | 0.738 | 0.00629 | -0.046 | 117.341
4.5 | 0.796 | 0.00658 | -0.047 | 120.945
5 | 0.85 | 0.00843 | -0.048 | 100.819
5.5 | 0.904 | 0.00886 | -0.048 | 102.027
6 | 0.957 | 0.00919 | -0.049 | 104.116
6.5 | 1.008 | 0.00958 | -0.05 | 105.194
7 | 1.057 | 0.00999 | -0.051 | 105.774
7.5 | 1.104 | 0.01039 | -0.052 | 106.263
8 | 1.148 | 0.01087 | -0.053 | 105.649
8.5 | 1.189 | 0.01143 | -0.054 | 103.974
9 | 1.224 | 0.01194 | -0.055 | 102.506
9.5 | 1.254 | 0.01253 | -0.056 | 100.026
10 | 1.279 | 0.01312 | -0.057 | 97.51
10.5 | 1.3 | 0.01377 | -0.058 | 94.396
11 | 1.315 | 0.01454 | -0.059 | 90.435
11.5 | 1.319 | 0.01526 | -0.06 | 86.437
12 | 1.315 | 0.01611 | -0.06 | 81.667
12.5 | 1.305 | 0.01726 | -0.061 | 75.615
13 | 1.289 | 0.01826 | -0.062 | 70.6
13.5 | 1.268 | 0.01955 | -0.063 | 64.834
14 | 1.24 | 0.0209 | -0.064 | 59.361
14.5 | 1.209 | 0.02227 | -0.064 | 54.283
15 | 1.173 | 0.02426 | -0.065 | 48.342
15.5 | 1.132 | 0.02689 | -0.066 | 42.089
16 | 1.088 | 0.02979 | -0.066 | 36.529
16.5 | 1.032 | 0.03769 | -0.065 | 27.37

## 106. Re 10M Mach 0.00 (2)
BIGFOIL.COM POLAR EXPORT
NACA66-414 a=0.2
NACA66-414 a=0.2 |  |  |  | Cl Max: | 1.6792 | at alpha= | 20 | deg
XFOIL ncrit=9 |  |  |  | L/D Max: | 130.681 | at alpha= | 2.5 | deg
Re: | 10000000 |  |  | Cd Min: | 0.04871 | at alpha= | 20 | deg
Mach: | 0 |  |  | Cl=0 at alpha= | -2.3635 | deg
|  |  |  | @ Cl=0.1, Cd= | 0.005079
|  |  |  | @ Cl=0.4, Cd= | 0.0034331
|  |  |  | @ Cl=0.6, Cd= | 0.0048445
alpha (deg) | Cl | Cd | Cm | Cl/Cd
-20 | -1.5413 | 0.02843 | -0.078 | -54.2139
-19.5 | -1.536 | 0.02573 | -0.0747 | -59.6969
-19 | -1.5273 | 0.02334 | -0.071 | -65.437
-18.5 | -1.5139 | 0.02133 | -0.0673 | -70.9752
-18 | -1.4916 | 0.01991 | -0.0642 | -74.9171
-17.5 | -1.4671 | 0.01863 | -0.0609 | -78.7493
-17 | -1.4391 | 0.01756 | -0.0579 | -81.9533
-16.5 | -1.4091 | 0.01662 | -0.0548 | -84.7834
-16 | -1.3776 | 0.01576 | -0.0518 | -87.4112
-15.5 | -1.3468 | 0.01487 | -0.0484 | -90.5716
-15 | -1.317 | 0.01395 | -0.0446 | -94.4086
-14.5 | -1.2793 | 0.01328 | -0.0421 | -96.3328
-14 | -1.2358 | 0.01266 | -0.0406 | -97.6145
-13.5 | -1.1905 | 0.0121 | -0.0394 | -98.3884
-13 | -1.1435 | 0.01161 | -0.0384 | -98.4927
-12.5 | -1.0953 | 0.01113 | -0.0376 | -98.4097
-12 | -1.0472 | 0.01058 | -0.0368 | -98.9792
-11.5 | -0.9985 | 0.01004 | -0.0361 | -99.4522
-11 | -0.9482 | 0.00958 | -0.0356 | -98.977
-10.5 | -0.8968 | 0.0092 | -0.0353 | -97.4783
-10 | -0.8444 | 0.00889 | -0.0351 | -94.9831
-9.5 | -0.7914 | 0.00859 | -0.0351 | -92.1304
-9 | -0.7382 | 0.00826 | -0.035 | -89.3705
-8.5 | -0.6858 | 0.00784 | -0.0348 | -87.4745
-8 | -0.6322 | 0.00751 | -0.0348 | -84.1811
-7.5 | -0.5778 | 0.00724 | -0.035 | -79.8066
-7 | -0.5229 | 0.00701 | -0.0352 | -74.5934
-6.5 | -0.4674 | 0.00679 | -0.0356 | -68.8365
-6 | -0.4114 | 0.00659 | -0.036 | -62.4279
-5.5 | -0.356 | 0.00634 | -0.0364 | -56.1514
-5 | -0.3004 | 0.00611 | -0.0367 | -49.1653
-4.5 | -0.2441 | 0.00592 | -0.0372 | -41.2331
-4 | -0.1872 | 0.00574 | -0.0378 | -32.6132
-3.5 | -0.1301 | 0.00559 | -0.0385 | -23.2737
-3 | -0.0729 | 0.00547 | -0.0392 | -13.3272
-2.5 | -0.0157 | 0.00532 | -0.0398 | -2.9511
-2 | 0.0418 | 0.00517 | -0.0406 | 8.0851
-1.5 | 0.0995 | 0.00508 | -0.0414 | 19.5866
-1 | 0.1571 | 0.00497 | -0.0422 | 31.6097
-0.5 | 0.2147 | 0.0049 | -0.043 | 43.8163
0 | 0.2712 | 0.00475 | -0.0436 | 57.0947
0.5 | 0.3257 | 0.00455 | -0.044 | 71.5824
1 | 0.3707 | 0.00335 | -0.0431 | 110.6567
1.5 | 0.4271 | 0.00351 | -0.0437 | 121.6809
2 | 0.4832 | 0.00372 | -0.0443 | 129.8925
2.5 | 0.5371 | 0.00411 | -0.0446 | 130.6813
3 | 0.5868 | 0.00472 | -0.0441 | 124.322
3.5 | 0.6377 | 0.0052 | -0.0438 | 122.6346
4 | 0.6852 | 0.00582 | -0.043 | 117.732
4.5 | 0.729 | 0.00657 | -0.0414 | 110.9589
5 | 0.7742 | 0.00716 | -0.04 | 108.1285
5.5 | 0.8195 | 0.00771 | -0.0386 | 106.2905
6 | 0.8678 | 0.00805 | -0.0379 | 107.8012
6.5 | 0.9156 | 0.00836 | -0.037 | 109.5215
7 | 0.9618 | 0.00869 | -0.0358 | 110.6789
7.5 | 1.0006 | 0.00899 | -0.0331 | 111.3014
8 | 1.035 | 0.00943 | -0.0297 | 109.7561
8.5 | 1.0732 | 0.00984 | -0.0271 | 109.065
9 | 1.1107 | 0.01034 | -0.0247 | 107.4178
9.5 | 1.1467 | 0.01092 | -0.0221 | 105.0092
10 | 1.1845 | 0.01147 | -0.0199 | 103.2694
10.5 | 1.2212 | 0.0121 | -0.0177 | 100.9256
11 | 1.2566 | 0.01279 | -0.0154 | 98.2486
11.5 | 1.29 | 0.01359 | -0.0129 | 94.9227
12 | 1.3228 | 0.01443 | -0.0105 | 91.6701
12.5 | 1.3554 | 0.01526 | -0.0081 | 88.8204
13 | 1.3835 | 0.01606 | -0.0048 | 86.1457
13.5 | 1.4614 | 0.01749 | -0.0131 | 83.5563
14.5 | 1.4872 | 0.01989 | -0.0018 | 74.7712
15 | 1.5152 | 0.02129 | 0.0002 | 71.1696
15.5 | 1.5402 | 0.02295 | 0.0024 | 67.1111
16 | 1.562 | 0.02488 | 0.0046 | 62.7814
16.5 | 1.5838 | 0.02692 | 0.0066 | 58.8336
17 | 1.603 | 0.02922 | 0.0086 | 54.8597
17.5 | 1.6205 | 0.03172 | 0.0104 | 51.0876
18 | 1.6363 | 0.03448 | 0.0121 | 47.4565
18.5 | 1.6468 | 0.0378 | 0.0137 | 43.5661
19 | 1.6597 | 0.04109 | 0.0149 | 40.3918
19.5 | 1.6705 | 0.04472 | 0.0158 | 37.3547
20 | 1.6792 | 0.04871 | 0.0164 | 34.4734

## 107. Re 10M Mach 0.10 (1)
BIGFOIL.COM POLAR EXPORT
NACA66-414 a=0.2
NACA66-414 a=0.2 |  |  |  | Cl Max: | 1.312 | at alpha= | 11.5 | deg
JavaFoil+Calcfoil stall+Eppler ext transition |  |  |  | L/D Max: | 121.347 | at alpha= | 4.5 | deg
Re: | 10000000 |  |  | Cd Min: | 0.00484 | at alpha= | 0.5 | deg
Mach: | 0.1 |  |  | Cl=0 at alpha= | -2.15 | deg
|  |  |  | @ Cl=0.1, Cd= | 0.0063703
|  |  |  | @ Cl=0.4, Cd= | 0.0049007
|  |  |  | @ Cl=0.6, Cd= | 0.0052864
alpha (deg) | Cl | Cd | Cm | Cl/Cd
-15 | -0.626 | 0.10771 | -0.005 | -5.814
-14.5 | -0.64 | 0.09999 | -0.005 | -6.404
-14 | -0.652 | 0.09367 | -0.006 | -6.959
-13.5 | -0.661 | 0.08781 | -0.006 | -7.531
-13 | -0.668 | 0.08159 | -0.007 | -8.187
-12.5 | -0.671 | 0.07702 | -0.007 | -8.714
-12 | -0.671 | 0.07233 | -0.008 | -9.276
-11.5 | -0.667 | 0.06772 | -0.009 | -9.852
-11 | -0.66 | 0.06289 | -0.01 | -10.497
-10.5 | -0.668 | 0.0466 | -0.013 | -14.34
-10 | -0.77 | 0.00948 | -0.018 | -81.235
-9.5 | -0.746 | 0.00806 | -0.019 | -92.53
-9 | -0.715 | 0.00893 | -0.02 | -80.107
-8.5 | -0.678 | 0.00843 | -0.021 | -80.433
-8 | -0.638 | 0.00815 | -0.022 | -78.268
-7.5 | -0.594 | 0.00776 | -0.023 | -76.534
-7 | -0.547 | 0.00749 | -0.024 | -73.043
-6.5 | -0.498 | 0.00726 | -0.025 | -68.548
-6 | -0.446 | 0.00696 | -0.026 | -64.154
-5.5 | -0.392 | 0.00679 | -0.027 | -57.804
-5 | -0.337 | 0.00661 | -0.028 | -50.956
-4.5 | -0.28 | 0.00637 | -0.029 | -43.931
-4 | -0.221 | 0.00623 | -0.03 | -35.531
-3.5 | -0.162 | 0.00613 | -0.031 | -26.45
-3 | -0.102 | 0.00629 | -0.032 | -16.303
-2.5 | -0.042 | 0.00632 | -0.033 | -6.689
-2 | 0.018 | 0.00636 | -0.034 | 2.874
-1.5 | 0.079 | 0.00636 | -0.035 | 12.444
-1 | 0.14 | 0.00639 | -0.036 | 21.931
-0.5 | 0.201 | 0.00648 | -0.037 | 31.051
0 | 0.263 | 0.00653 | -0.038 | 40.239
0.5 | 0.323 | 0.00484 | -0.039 | 66.71
1 | 0.384 | 0.00485 | -0.04 | 79.084
1.5 | 0.444 | 0.00504 | -0.041 | 88.178
2 | 0.504 | 0.00527 | -0.042 | 95.625
2.5 | 0.565 | 0.00515 | -0.043 | 109.563
3 | 0.624 | 0.00538 | -0.044 | 115.962
3.5 | 0.684 | 0.00611 | -0.045 | 111.911
4 | 0.742 | 0.00634 | -0.046 | 117.086
4.5 | 0.799 | 0.00659 | -0.047 | 121.347
5 | 0.853 | 0.00847 | -0.048 | 100.746
5.5 | 0.908 | 0.00891 | -0.049 | 101.898
6 | 0.961 | 0.00923 | -0.05 | 104.08
6.5 | 1.012 | 0.00966 | -0.051 | 104.758
7 | 1.061 | 0.01006 | -0.052 | 105.452
7.5 | 1.108 | 0.01048 | -0.053 | 105.687
8 | 1.152 | 0.01103 | -0.053 | 104.401
8.5 | 1.192 | 0.01154 | -0.054 | 103.301
9 | 1.226 | 0.01205 | -0.055 | 101.758
9.5 | 1.255 | 0.01266 | -0.056 | 99.122
10 | 1.279 | 0.01328 | -0.057 | 96.336
10.5 | 1.298 | 0.01395 | -0.058 | 93.029
11 | 1.311 | 0.01475 | -0.059 | 88.884
11.5 | 1.312 | 0.0155 | -0.06 | 84.607
12 | 1.305 | 0.01641 | -0.061 | 79.509
12.5 | 1.291 | 0.01757 | -0.062 | 73.485
13 | 1.271 | 0.01868 | -0.062 | 68.031
13.5 | 1.244 | 0.02015 | -0.063 | 61.706
14 | 1.211 | 0.02164 | -0.064 | 55.955
14.5 | 1.174 | 0.0232 | -0.065 | 50.602
15 | 1.132 | 0.02511 | -0.065 | 45.103
15.5 | 1.082 | 0.0293 | -0.065 | 36.921
16 | 1.033 | 0.03232 | -0.066 | 31.968
16.5 | 0.977 | 0.03852 | -0.066 | 25.374

## 108. Re 10M Mach 0.10 (2)
BIGFOIL.COM POLAR EXPORT
NACA66-414 a=0.2
NACA66-414 a=0.2 |  |  |  | Cl Max: | 1.667 | at alpha= | 20 | deg
XFOIL ncrit=9 |  |  |  | L/D Max: | 131.484 | at alpha= | 2.5 | deg
Re: | 10000000 |  |  | Cd Min: | 0.05229 | at alpha= | 20 | deg
Mach: | 0.1 |  |  | Cl=0 at alpha= | -2.3662 | deg
|  |  |  | @ Cl=0.1, Cd= | 0.0050707
|  |  |  | @ Cl=0.4, Cd= | 0.0034314
|  |  |  | @ Cl=0.6, Cd= | 0.0048126
alpha (deg) | Cl | Cd | Cm | Cl/Cd
-20 | -1.4999 | 0.03348 | -0.0858 | -44.7999
-19.5 | -1.5028 | 0.02984 | -0.0829 | -50.3619
-19 | -1.4969 | 0.02704 | -0.0797 | -55.3587
-18.5 | -1.4897 | 0.02446 | -0.0759 | -60.9035
-18 | -1.4769 | 0.02232 | -0.0719 | -66.1694
-17.5 | -1.4635 | 0.02023 | -0.0676 | -72.3431
-17 | -1.4408 | 0.01874 | -0.0638 | -76.8837
-16.5 | -1.4134 | 0.01756 | -0.0602 | -80.4897
-16 | -1.3828 | 0.01655 | -0.0568 | -83.5529
-15 | -1.3203 | 0.01468 | -0.0495 | -89.9387
-14 | -1.2451 | 0.01307 | -0.0438 | -95.264
-13.5 | -1.1998 | 0.01244 | -0.0422 | -96.4469
-13 | -1.1526 | 0.01189 | -0.0409 | -96.9386
-12.5 | -1.104 | 0.01137 | -0.0399 | -97.0976
-12 | -1.0546 | 0.01087 | -0.039 | -97.0193
-11.5 | -1.0057 | 0.01025 | -0.038 | -98.1171
-11 | -0.9551 | 0.00975 | -0.0373 | -97.959
-10.5 | -0.9034 | 0.00933 | -0.0368 | -96.8274
-10 | -0.8505 | 0.00899 | -0.0364 | -94.6051
-9.5 | -0.797 | 0.00867 | -0.0362 | -91.9262
-9 | -0.7431 | 0.00835 | -0.0361 | -88.994
-8.5 | -0.6901 | 0.00792 | -0.0358 | -87.1338
-8 | -0.6361 | 0.00757 | -0.0357 | -84.0291
-7.5 | -0.5814 | 0.00729 | -0.0357 | -79.7531
-7 | -0.526 | 0.00704 | -0.0359 | -74.7159
-6.5 | -0.4701 | 0.00682 | -0.0362 | -68.9296
-6 | -0.4138 | 0.00661 | -0.0365 | -62.6021
-5.5 | -0.3578 | 0.00638 | -0.0368 | -56.0815
-5 | -0.3019 | 0.00614 | -0.0371 | -49.1694
-4.5 | -0.2452 | 0.00593 | -0.0376 | -41.3491
-4 | -0.188 | 0.00575 | -0.0382 | -32.6957
-3.5 | -0.1306 | 0.0056 | -0.0388 | -23.3214
-3 | -0.073 | 0.00548 | -0.0395 | -13.3212
-2.5 | -0.0155 | 0.00532 | -0.0401 | -2.9135
-2 | 0.0424 | 0.00517 | -0.0409 | 8.2012
-1 | 0.1584 | 0.00497 | -0.0425 | 31.8712
-0.5 | 0.2163 | 0.0049 | -0.0433 | 44.1429
1 | 0.373 | 0.00336 | -0.0433 | 111.0119
1.5 | 0.4297 | 0.00351 | -0.044 | 122.4217
2 | 0.4861 | 0.00372 | -0.0446 | 130.672
2.5 | 0.5404 | 0.00411 | -0.0448 | 131.4842
3 | 0.5904 | 0.00472 | -0.0444 | 125.0847
3.5 | 0.6412 | 0.00521 | -0.044 | 123.071
4 | 0.6887 | 0.00584 | -0.043 | 117.9281
4.5 | 0.7323 | 0.0066 | -0.0413 | 110.9545
5 | 0.7773 | 0.0072 | -0.0399 | 107.9583
5.5 | 0.8224 | 0.00775 | -0.0384 | 106.1161
6 | 0.8707 | 0.00809 | -0.0375 | 107.6267
6.5 | 0.9182 | 0.00841 | -0.0364 | 109.1795
7 | 0.9635 | 0.00874 | -0.035 | 110.2403
7.5 | 0.9992 | 0.00906 | -0.0315 | 110.287
8 | 1.035 | 0.00952 | -0.0283 | 108.7185
8.5 | 1.074 | 0.00995 | -0.0258 | 107.9397
9 | 1.1117 | 0.01047 | -0.0233 | 106.1796
9.5 | 1.1482 | 0.01108 | -0.0207 | 103.6282
10 | 1.1863 | 0.01165 | -0.0185 | 101.8283
10.5 | 1.2232 | 0.01231 | -0.0162 | 99.3664
11 | 1.2586 | 0.01304 | -0.0138 | 96.5184
11.5 | 1.2921 | 0.01387 | -0.0113 | 93.1579
12 | 1.3252 | 0.01474 | -0.0088 | 89.905
12.5 | 1.3572 | 0.01563 | -0.0062 | 86.833
13 | 1.3895 | 0.01652 | -0.0038 | 84.1102
13.5 | 1.4679 | 0.01805 | -0.012 | 81.3241
14.5 | 1.4905 | 0.02049 | 0.0003 | 72.7428
15 | 1.517 | 0.02207 | 0.0025 | 68.7358
15.5 | 1.5393 | 0.02401 | 0.005 | 64.1108
16 | 1.5618 | 0.026 | 0.0071 | 60.0692
16.5 | 1.5841 | 0.02812 | 0.0091 | 56.3336
17 | 1.5981 | 0.0309 | 0.0115 | 51.7184
17.5 | 1.6155 | 0.03358 | 0.0133 | 48.109
18 | 1.6296 | 0.03662 | 0.015 | 44.5003
18.5 | 1.6438 | 0.03982 | 0.0164 | 41.2808
19 | 1.6535 | 0.04359 | 0.0175 | 37.933
19.5 | 1.6629 | 0.04755 | 0.0183 | 34.9716
20 | 1.667 | 0.05229 | 0.0187 | 31.8799

## 109. Re 10M Mach 0.25 (1)
BIGFOIL.COM POLAR EXPORT
NACA66-414 a=0.2
NACA66-414 a=0.2 |  |  |  | Cl Max: | 1.276 | at alpha= | 10.5 | deg
JavaFoil+Calcfoil stall+Eppler ext transition |  |  |  | L/D Max: | 120.503 | at alpha= | 4.5 | deg
Re: | 10000000 |  |  | Cd Min: | 0.00491 | at alpha= | 0.5 | deg
Mach: | 0.25 |  |  | Cl=0 at alpha= | -2.1532 | deg
|  |  |  | @ Cl=0.1, Cd= | 0.0064091
|  |  |  | @ Cl=0.4, Cd= | 0.0049603
|  |  |  | @ Cl=0.6, Cd= | 0.12263
alpha (deg) | Cl | Cd | Cm | Cl/Cd
-14 | -0.437 | 0.10454 | -0.006 | -4.179
-13.5 | -0.477 | 0.09739 | -0.006 | -4.901
-13 | -0.513 | 0.09038 | -0.007 | -5.675
-12.5 | -0.543 | 0.08293 | -0.007 | -6.548
-12 | -0.567 | 0.07793 | -0.008 | -7.275
-11.5 | -0.585 | 0.07282 | -0.008 | -8.029
-11 | -0.596 | 0.06747 | -0.009 | -8.832
-10.5 | -0.6 | 0.06292 | -0.009 | -9.539
-10 | -0.598 | 0.05844 | -0.01 | -10.238
-9.5 | -0.59 | 0.05257 | -0.012 | -11.216
-9 | -0.694 | 0.00913 | -0.021 | -76.022
-8.5 | -0.671 | 0.0089 | -0.022 | -75.443
-8 | -0.636 | 0.00852 | -0.023 | -74.723
-7.5 | -0.597 | 0.00802 | -0.024 | -74.401
-7 | -0.553 | 0.00767 | -0.025 | -72.078
-6.5 | -0.505 | 0.00741 | -0.026 | -68.15
-6 | -0.454 | 0.00715 | -0.027 | -63.519
-5.5 | -0.401 | 0.00698 | -0.028 | -57.403
-5 | -0.345 | 0.00669 | -0.029 | -51.489
-4.5 | -0.286 | 0.0065 | -0.03 | -44.054
-4 | -0.227 | 0.00634 | -0.031 | -35.764
-3.5 | -0.166 | 0.00618 | -0.032 | -26.936
-3 | -0.105 | 0.00633 | -0.033 | -16.617
-2.5 | -0.043 | 0.00641 | -0.034 | -6.77
-2 | 0.019 | 0.00641 | -0.035 | 2.931
-1.5 | 0.081 | 0.0064 | -0.036 | 12.697
-1 | 0.144 | 0.00643 | -0.037 | 22.38
-0.5 | 0.207 | 0.00652 | -0.038 | 31.693
0 | 0.27 | 0.00658 | -0.039 | 41.03
0.5 | 0.332 | 0.00491 | -0.04 | 67.564
1 | 0.394 | 0.00494 | -0.041 | 79.723
1.5 | 0.456 | 0.00515 | -0.042 | 88.622
2 | 0.518 | 0.00508 | -0.043 | 101.944
2.5 | 0.579 | 0.00529 | -0.044 | 109.546
3 | 0.64 | 0.00601 | -0.045 | 106.499
3.5 | 0.701 | 0.00625 | -0.046 | 112.236
4 | 0.761 | 0.0065 | -0.047 | 117.063
4.5 | 0.819 | 0.0068 | -0.048 | 120.503
5 | 0.875 | 0.00877 | -0.049 | 99.677
5.5 | 0.93 | 0.00923 | -0.05 | 100.774
6 | 0.983 | 0.00958 | -0.051 | 102.705
6.5 | 1.034 | 0.01005 | -0.052 | 102.937
7 | 1.083 | 0.01051 | -0.053 | 103.011
7.5 | 1.128 | 0.01102 | -0.054 | 102.368
8 | 1.17 | 0.01159 | -0.055 | 100.978
8.5 | 1.207 | 0.01212 | -0.056 | 99.637
9 | 1.235 | 0.01279 | -0.057 | 96.604
9.5 | 1.257 | 0.0135 | -0.058 | 93.129
10 | 1.27 | 0.0143 | -0.059 | 88.831
10.5 | 1.276 | 0.01507 | -0.06 | 84.664
11 | 1.272 | 0.01609 | -0.06 | 79.039
11.5 | 1.249 | 0.01708 | -0.061 | 73.138
12 | 1.214 | 0.01855 | -0.062 | 65.434
12.5 | 1.167 | 0.01992 | -0.063 | 58.57
13 | 1.107 | 0.02175 | -0.064 | 50.894
13.5 | 1.036 | 0.02404 | -0.064 | 43.104
14 | 0.937 | 0.03249 | -0.063 | 28.849
14.5 | 0.741 | 0.10308 | -0.037 | 7.19
15 | 0.663 | 0.11242 | -0.034 | 5.896
15.5 | 0.582 | 0.12263 | -0.033 | 4.744

## 110. Re 10M Mach 0.25 (2)
BIGFOIL.COM POLAR EXPORT
NACA66-414 a=0.2
NACA66-414 a=0.2 |  |  |  | Cl Max: | 1.5962 | at alpha= | 18 | deg
XFOIL ncrit=9 |  |  |  | L/D Max: | 134.879 | at alpha= | 2.5 | deg
Re: | 10000000 |  |  | Cd Min: | 0.20729 | at alpha= | -20 | deg
Mach: | 0.25 |  |  | Cl=0 at alpha= | -2.3836 | deg
|  |  |  | @ Cl=0.1, Cd= | 0.0051094
|  |  |  | @ Cl=0.4, Cd= | 0.0034342
|  |  |  | @ Cl=0.6, Cd= | 0.0046184
alpha (deg) | Cl | Cd | Cm | Cl/Cd
-20 | -0.6039 | 0.20729 | 0.0049 | -2.9133
-19.5 | -0.5892 | 0.2002 | 0.0003 | -2.9431
-19 | -0.582 | 0.19049 | -0.0051 | -3.0553
-18.5 | -0.5728 | 0.18174 | -0.0102 | -3.1518
-18 | -0.5626 | 0.1734 | -0.0152 | -3.2445
-17 | -1.0183 | 0.06087 | -0.0909 | -16.7291
-16.5 | -1.0888 | 0.04707 | -0.0984 | -23.1315
-16 | -1.1557 | 0.03742 | -0.0976 | -30.8846
-15.5 | -1.2298 | 0.02911 | -0.0912 | -42.2467
-15 | -1.2762 | 0.0232 | -0.0822 | -55.0086
-14 | -1.2628 | 0.01768 | -0.0678 | -71.4253
-13.5 | -1.235 | 0.0162 | -0.0617 | -76.2346
-13 | -1.1957 | 0.0146 | -0.0577 | -81.8973
-12.5 | -1.1489 | 0.01345 | -0.0545 | -85.4201
-12 | -1.0982 | 0.01257 | -0.052 | -87.3667
-11.5 | -1.0453 | 0.01182 | -0.0498 | -88.4349
-11 | -0.9918 | 0.0111 | -0.0479 | -89.3514
-10.5 | -0.9389 | 0.0103 | -0.046 | -91.1553
-10 | -0.8833 | 0.00978 | -0.0446 | -90.317
-9.5 | -0.8272 | 0.00929 | -0.0434 | -89.042
-9 | -0.7706 | 0.00885 | -0.0424 | -87.0734
-8.5 | -0.7134 | 0.00847 | -0.0417 | -84.2267
-8 | -0.6575 | 0.00799 | -0.0408 | -82.2904
-7.5 | -0.6008 | 0.0076 | -0.0401 | -79.0526
-7 | -0.5432 | 0.00729 | -0.0398 | -74.513
-6.5 | -0.485 | 0.00699 | -0.0396 | -69.3848
-6 | -0.4265 | 0.00674 | -0.0395 | -63.2789
-5.5 | -0.3675 | 0.00656 | -0.0397 | -56.0213
-5 | -0.31 | 0.00626 | -0.0396 | -49.5208
-4.5 | -0.2514 | 0.00602 | -0.0398 | -41.7608
-4 | -0.1923 | 0.00581 | -0.0402 | -33.0981
-3.5 | -0.1329 | 0.00564 | -0.0407 | -23.5638
-3 | -0.0734 | 0.00552 | -0.0413 | -13.2971
-2.5 | -0.0139 | 0.00536 | -0.0419 | -2.5933
-2 | 0.0458 | 0.0052 | -0.0426 | 8.8077
-1.5 | 0.1056 | 0.0051 | -0.0433 | 20.7059
-1 | 0.1656 | 0.005 | -0.0441 | 33.12
-0.5 | 0.2252 | 0.00493 | -0.0449 | 45.6795
0 | 0.284 | 0.0048 | -0.0456 | 59.1667
0.5 | 0.3401 | 0.00461 | -0.0459 | 73.7744
1 | 0.3857 | 0.0034 | -0.0447 | 113.4412
1.5 | 0.4442 | 0.00354 | -0.0454 | 125.4802
2 | 0.5022 | 0.00376 | -0.0459 | 133.5638
2.5 | 0.5584 | 0.00414 | -0.0462 | 134.8792
3 | 0.6097 | 0.00473 | -0.0456 | 128.9006
3.5 | 0.6606 | 0.00528 | -0.0448 | 125.1136
4 | 0.7076 | 0.00594 | -0.0434 | 119.1246
5 | 0.7916 | 0.00745 | -0.0384 | 106.255
5.5 | 0.8362 | 0.00797 | -0.0363 | 104.9184
6 | 0.8825 | 0.00833 | -0.0344 | 105.9424
6.5 | 0.9185 | 0.00868 | -0.0304 | 105.818
7.5 | 0.998 | 0.00958 | -0.0244 | 104.1754
8 | 1.0383 | 0.01012 | -0.0217 | 102.5988
8.5 | 1.0788 | 0.01067 | -0.0191 | 101.1059
9 | 1.1174 | 0.01135 | -0.0163 | 98.4493
10 | 1.1949 | 0.01279 | -0.0109 | 93.4246
10.5 | 1.2319 | 0.01365 | -0.0082 | 90.2491
11 | 1.2676 | 0.0146 | -0.0053 | 86.8219
11.5 | 1.3027 | 0.01561 | -0.0024 | 83.4529
12 | 1.3368 | 0.01666 | 0.0006 | 80.2401
12.5 | 1.3676 | 0.01782 | 0.004 | 76.7452
13 | 1.4215 | 0.01943 | 0.002 | 73.1601
14 | 1.4749 | 0.0227 | 0.0088 | 64.9736
14.5 | 1.4984 | 0.02489 | 0.0118 | 60.2009
15 | 1.5217 | 0.02721 | 0.0146 | 55.9243
15.5 | 1.54 | 0.02999 | 0.0175 | 51.3505
16 | 1.5549 | 0.03311 | 0.0204 | 46.9616
16.5 | 1.5712 | 0.03637 | 0.0227 | 43.2004
17 | 1.5819 | 0.04019 | 0.025 | 39.3605
17.5 | 1.5929 | 0.04426 | 0.0267 | 35.9896
18 | 1.5962 | 0.04926 | 0.028 | 32.4036
18.5 | 1.5962 | 0.05501 | 0.0285 | 29.0165
19 | 1.592 | 0.06154 | 0.0283 | 25.8694
19.5 | 1.5835 | 0.06902 | 0.027 | 22.9426
20 | 1.5674 | 0.07787 | 0.0245 | 20.1284

## 111. Re 10M Mach 0.50 (1)
BIGFOIL.COM POLAR EXPORT
NACA66-414 a=0.2
NACA66-414 a=0.2 |  |  |  | Cl Max: | 1.247 | at alpha= | 20 | deg
JavaFoil+Calcfoil stall+Eppler ext transition |  |  |  | L/D Max: | 114.735 | at alpha= | 4 | deg
Re: | 10000000 |  |  | Cd Min: | 0.00516 | at alpha= | 0.5 | deg
Mach: | 0.5 |  |  | Cl=0 at alpha= | -2.1522 | deg
|  |  |  | @ Cl=0.1, Cd= | 0.0067964
|  |  |  | @ Cl=0.4, Cd= | 0.0052948
|  |  |  | @ Cl=0.6, Cd= | 0.0061513
alpha (deg) | Cl | Cd | Cm | Cl/Cd
-20 | -0.988 | 0.15294 | -0.002 | -6.46
-19.5 | -0.962 | 0.14244 | -0.002 | -6.756
-19 | -0.933 | 0.13793 | -0.003 | -6.765
-18.5 | -0.904 | 0.13435 | -0.003 | -6.729
-18 | -0.876 | 0.12984 | -0.004 | -6.743
-17.5 | -0.849 | 0.12132 | -0.004 | -6.998
-17 | -0.823 | 0.12466 | -0.005 | -6.601
-16.5 | -0.795 | 0.11717 | -0.005 | -6.787
-16 | -0.767 | 0.11298 | -0.005 | -6.786
-15.5 | -0.74 | 0.10576 | -0.006 | -6.994
-15 | -0.713 | 0.09883 | -0.007 | -7.215
-14.5 | -0.688 | 0.09037 | -0.007 | -7.615
-14 | -0.663 | 0.0834 | -0.008 | -7.951
-13.5 | -0.628 | 0.09482 | -0.008 | -6.628
-13 | -0.601 | 0.08632 | -0.008 | -6.966
-12.5 | -0.575 | 0.08009 | -0.009 | -7.18
-12 | -0.549 | 0.07331 | -0.01 | -7.487
-11.5 | -0.524 | 0.06588 | -0.011 | -7.955
-11 | -0.588 | 0.01373 | -0.019 | -42.823
-10.5 | -0.563 | 0.01167 | -0.02 | -48.263
-10 | -0.435 | 0.06374 | -0.011 | -6.832
-9.5 | -0.407 | 0.06261 | -0.011 | -6.504
-9 | -0.38 | 0.05679 | -0.011 | -6.688
-8.5 | -0.353 | 0.05191 | -0.012 | -6.795
-8 | -0.325 | 0.04811 | -0.013 | -6.764
-7.5 | -0.3 | 0.04236 | -0.016 | -7.092
-7 | -0.269 | 0.0465 | -0.013 | -5.783
-6.5 | -0.357 | 0.04265 | -0.014 | -8.374
-6 | -0.451 | 0.00738 | -0.03 | -61.18
-5.5 | -0.419 | 0.00786 | -0.031 | -53.297
-5 | -0.37 | 0.00742 | -0.032 | -49.851
-4.5 | -0.312 | 0.00714 | -0.033 | -43.71
-4 | -0.249 | 0.00682 | -0.034 | -36.553
-3.5 | -0.184 | 0.00664 | -0.035 | -27.698
-3 | -0.117 | 0.00675 | -0.037 | -17.279
-2.5 | -0.048 | 0.00673 | -0.038 | -7.174
-2 | 0.021 | 0.00683 | -0.039 | 3.066
-1.5 | 0.091 | 0.00679 | -0.04 | 13.358
-1 | 0.161 | 0.00684 | -0.041 | 23.491
-0.5 | 0.231 | 0.00674 | -0.042 | 34.251
0 | 0.301 | 0.00658 | -0.043 | 45.722
0.5 | 0.369 | 0.00516 | -0.045 | 71.567
1 | 0.438 | 0.00546 | -0.046 | 80.252
1.5 | 0.507 | 0.00572 | -0.047 | 88.546
2 | 0.575 | 0.00603 | -0.048 | 95.381
2.5 | 0.643 | 0.00636 | -0.049 | 101.097
3 | 0.711 | 0.0067 | -0.05 | 106.117
3.5 | 0.778 | 0.007 | -0.051 | 111.14
4 | 0.843 | 0.00734 | -0.052 | 114.735
4.5 | 0.904 | 0.00968 | -0.053 | 93.398
5 | 0.965 | 0.01029 | -0.054 | 93.782
5.5 | 1.021 | 0.01089 | -0.055 | 93.75
6 | 1.073 | 0.01149 | -0.057 | 93.397
6.5 | 1.118 | 0.01218 | -0.058 | 91.773
7 | 1.152 | 0.01299 | -0.059 | 88.671
7.5 | 1.169 | 0.01392 | -0.06 | 83.986
8 | 1.158 | 0.01504 | -0.061 | 76.961
8.5 | 1.069 | 0.01641 | -0.062 | 65.13
9 | 0.737 | 0.01792 | -0.063 | 41.128
9.5 | 0.639 | 0.06189 | -0.032 | 10.328
10 | 0.8 | 0.01918 | -0.065 | 41.703
10.5 | 0.83 | 0.02091 | -0.066 | 39.679
11 | 0.858 | 0.02335 | -0.066 | 36.74
11.5 | 0.749 | 0.07853 | -0.038 | 9.541
12 | 0.92 | 0.02455 | -0.069 | 37.484
12.5 | 0.948 | 0.02725 | -0.069 | 34.782
13 | 0.97 | 0.03177 | -0.07 | 30.533
13.5 | 0.986 | 0.03882 | -0.069 | 25.389
14 | 1.032 | 0.03247 | -0.072 | 31.796
14.5 | 1.045 | 0.04075 | -0.071 | 25.644
15 | 1.046 | 0.05456 | -0.069 | 19.162
15.5 | 0.971 | 0.11654 | -0.049 | 8.333
16 | 1.024 | 0.09782 | -0.058 | 10.466
16.5 | 1.119 | 0.06643 | -0.07 | 16.847
17 | 1.1 | 0.09656 | -0.065 | 11.396
17.5 | 1.154 | 0.07902 | -0.07 | 14.609
18 | 1.233 | 0.05953 | -0.076 | 20.715
18.5 | 1.237 | 0.07407 | -0.075 | 16.704
19 | 1.168 | 0.13951 | -0.059 | 8.371
19.5 | 1.215 | 0.13017 | -0.065 | 9.336
20 | 1.247 | 0.13298 | -0.067 | 9.377

## 112. Re 10M Mach 0.50 (2)
BIGFOIL.COM POLAR EXPORT
NACA66-414 a=0.2
NACA66-414 a=0.2 |  |  |  | Cl Max: | 1.2479 | at alpha= | 10.5 | deg
XFOIL ncrit=9 |  |  |  | L/D Max: | 145.757 | at alpha= | 2.5 | deg
Re: | 10000000 |  |  | Cd Min: | 0.24251 | at alpha= | -20 | deg
Mach: | 0.5 |  |  | Cl=0 at alpha= | -2.4726 | deg
|  |  |  | @ Cl=0.1, Cd= | 0.0052949
|  |  |  | @ Cl=0.4, Cd= | 0.0047344
|  |  |  | @ Cl=0.6, Cd= | 0.0041609
alpha (deg) | Cl | Cd | Cm | Cl/Cd
-20 | -0.6081 | 0.24251 | 0.0129 | -2.5075
-19.5 | -0.5884 | 0.23348 | 0.0079 | -2.5201
-19 | -0.5685 | 0.22483 | 0.0028 | -2.5286
-18.5 | -0.5501 | 0.21562 | -0.0023 | -2.5512
-18 | -0.5291 | 0.2078 | -0.0072 | -2.5462
-17.5 | -0.5095 | 0.19954 | -0.0121 | -2.5534
-17 | -0.4903 | 0.19114 | -0.0171 | -2.5651
-16.5 | -0.4749 | 0.18153 | -0.0223 | -2.6161
-16 | -0.4571 | 0.17306 | -0.0273 | -2.6413
-15.5 | -0.4386 | 0.16512 | -0.032 | -2.6562
-15 | -0.4243 | 0.156 | -0.0372 | -2.7199
-14.5 | -0.41 | 0.14724 | -0.0422 | -2.7846
-14 | -0.3917 | 0.1398 | -0.0467 | -2.8019
-13 | -0.369 | 0.12228 | -0.0568 | -3.0177
-12.5 | -0.3602 | 0.11339 | -0.0619 | -3.1766
-12 | -0.3458 | 0.10606 | -0.0663 | -3.2604
-11.5 | -0.3448 | 0.09651 | -0.0717 | -3.5727
-11 | -0.3435 | 0.08756 | -0.077 | -3.923
-10.5 | -0.3492 | 0.07793 | -0.0828 | -4.4809
-10 | -0.3643 | 0.06704 | -0.0902 | -5.4341
-9.5 | -0.3857 | 0.05619 | -0.0991 | -6.8642
-9 | -0.421 | 0.04812 | -0.1004 | -8.749
-8.5 | -0.4727 | 0.04121 | -0.0943 | -11.4705
-8 | -0.4994 | 0.03587 | -0.0858 | -13.9225
-7.5 | -0.5059 | 0.0297 | -0.0789 | -17.0337
-7 | -0.5075 | 0.0226 | -0.0713 | -22.4558
-6.5 | -0.5083 | 0.01355 | -0.0632 | -37.5129
-6 | -0.4602 | 0.00907 | -0.0596 | -50.7387
-5.5 | -0.3999 | 0.00782 | -0.0565 | -51.1381
-5 | -0.3367 | 0.00713 | -0.054 | -47.223
-4.5 | -0.2706 | 0.00669 | -0.0525 | -40.4484
-4 | -0.2063 | 0.00623 | -0.0511 | -33.114
-3.5 | -0.1391 | 0.00597 | -0.0505 | -23.2998
-3 | -0.0718 | 0.00575 | -0.0503 | -12.487
-2.5 | -0.0037 | 0.00556 | -0.0504 | -0.66547
-2 | 0.0638 | 0.00537 | -0.0507 | 11.8808
-1.5 | 0.1313 | 0.00523 | -0.0512 | 25.1052
-1 | 0.1996 | 0.00511 | -0.0519 | 39.0607
-0.5 | 0.2671 | 0.00502 | -0.0527 | 53.2072
0 | 0.3343 | 0.00497 | -0.0534 | 67.2636
0.5 | 0.3954 | 0.00486 | -0.0531 | 81.358
1 | 0.4419 | 0.00359 | -0.0508 | 123.0919
1.5 | 0.5075 | 0.00376 | -0.0512 | 134.9734
2 | 0.5731 | 0.00401 | -0.0516 | 142.9177
2.5 | 0.6355 | 0.00436 | -0.0513 | 145.7569
3 | 0.6941 | 0.00482 | -0.0502 | 144.0041
3.5 | 0.7388 | 0.00562 | -0.0465 | 131.4591
4 | 0.7765 | 0.0064 | -0.0413 | 121.3281
4.5 | 0.78 | 0.00749 | -0.0297 | 104.1389
5 | 0.7964 | 0.00881 | -0.0213 | 90.3973
5.5 | 0.8313 | 0.00983 | -0.0162 | 84.5677
6 | 0.8778 | 0.01057 | -0.0129 | 83.0464
6.5 | 0.9242 | 0.01139 | -0.0095 | 81.1414
7 | 0.9717 | 0.01221 | -0.0062 | 79.5823
7.5 | 1.0166 | 0.01321 | -0.0025 | 76.9569
8 | 1.0629 | 0.01421 | 0.0012 | 74.7994
8.5 | 1.1073 | 0.01538 | 0.0052 | 71.9961
9 | 1.1473 | 0.01681 | 0.0097 | 68.251
9.5 | 1.1848 | 0.01848 | 0.0145 | 64.1126
10 | 1.2198 | 0.02044 | 0.0196 | 59.6771
10.5 | 1.2479 | 0.02291 | 0.0251 | 54.4697
11 | 1.2457 | 0.02719 | 0.0321 | 45.8146
11.5 | 1.2263 | 0.0329 | 0.0388 | 37.2736
12 | 1.2004 | 0.03965 | 0.0441 | 30.2749
12.5 | 1.1757 | 0.04835 | 0.045 | 24.3164
13 | 1.1486 | 0.06187 | 0.0371 | 18.5647
15 | 1.014 | 0.10962 | 0.0193 | 9.2501
15.5 | 0.9915 | 0.12359 | 0.0103 | 8.0225

## 113. Re 12M Mach 0.00 (1)
BIGFOIL.COM POLAR EXPORT
NACA66-414 a=0.2
NACA66-414 a=0.2 |  |  |  | Cl Max: | 1.32 | at alpha= | 11.5 | deg
JavaFoil+Calcfoil stall+Eppler ext transition |  |  |  | L/D Max: | 124.24 | at alpha= | 3.5 | deg
Re: | 12000000 |  |  | Cd Min: | 0.00485 | at alpha= | 0.5 | deg
Mach: | 0 |  |  | Cl=0 at alpha= | -2.15 | deg
|  |  |  | @ Cl=0.1, Cd= | 0.006324
|  |  |  | @ Cl=0.4, Cd= | 0.005069
|  |  |  | @ Cl=0.6, Cd= | 0.0053585
alpha (deg) | Cl | Cd | Cm | Cl/Cd
-15.5 | -0.641 | 0.11083 | -0.005 | -5.781
-15 | -0.657 | 0.10363 | -0.005 | -6.339
-14.5 | -0.668 | 0.0972 | -0.006 | -6.874
-14 | -0.676 | 0.09195 | -0.006 | -7.356
-13.5 | -0.682 | 0.08631 | -0.006 | -7.904
-13 | -0.687 | 0.07987 | -0.007 | -8.598
-12.5 | -0.687 | 0.0749 | -0.008 | -9.176
-12 | -0.685 | 0.07007 | -0.008 | -9.774
-11.5 | -0.679 | 0.06497 | -0.009 | -10.457
-11 | -0.672 | 0.05899 | -0.01 | -11.393
-10.5 | -0.796 | 0.00956 | -0.017 | -83.282
-10 | -0.777 | 0.00905 | -0.018 | -85.878
-9.5 | -0.751 | 0.00904 | -0.019 | -83.071
-9 | -0.717 | 0.00854 | -0.02 | -83.937
-8.5 | -0.679 | 0.00815 | -0.021 | -83.239
-8 | -0.637 | 0.0078 | -0.022 | -81.727
-7.5 | -0.593 | 0.00752 | -0.023 | -78.85
-7 | -0.546 | 0.00719 | -0.024 | -75.944
-6.5 | -0.497 | 0.00705 | -0.025 | -70.393
-6 | -0.445 | 0.00678 | -0.026 | -65.535
-5.5 | -0.391 | 0.00654 | -0.027 | -59.773
-5 | -0.335 | 0.00637 | -0.028 | -52.679
-4.5 | -0.278 | 0.00628 | -0.029 | -44.339
-4 | -0.22 | 0.00633 | -0.03 | -34.831
-3.5 | -0.161 | 0.00632 | -0.031 | -25.559
-3 | -0.102 | 0.00631 | -0.032 | -16.161
-2.5 | -0.042 | 0.00634 | -0.033 | -6.636
-2 | 0.018 | 0.00632 | -0.034 | 2.879
-1.5 | 0.079 | 0.00631 | -0.035 | 12.466
-1 | 0.139 | 0.00635 | -0.036 | 21.945
-0.5 | 0.2 | 0.00641 | -0.037 | 31.249
0 | 0.261 | 0.0065 | -0.038 | 40.206
0.5 | 0.321 | 0.00485 | -0.039 | 66.303
1 | 0.382 | 0.00509 | -0.04 | 75.003
1.5 | 0.442 | 0.00502 | -0.041 | 88.092
2 | 0.502 | 0.00519 | -0.042 | 96.681
2.5 | 0.562 | 0.00541 | -0.043 | 103.797
3 | 0.621 | 0.00533 | -0.044 | 116.677
3.5 | 0.681 | 0.00548 | -0.045 | 124.24
4 | 0.739 | 0.00621 | -0.046 | 118.925
4.5 | 0.796 | 0.0065 | -0.047 | 122.525
5 | 0.85 | 0.00817 | -0.048 | 104.099
5.5 | 0.905 | 0.0086 | -0.049 | 105.212
6 | 0.958 | 0.0089 | -0.049 | 107.675
6.5 | 1.009 | 0.00929 | -0.05 | 108.576
7 | 1.058 | 0.00969 | -0.051 | 109.207
7.5 | 1.105 | 0.01008 | -0.052 | 109.63
8 | 1.149 | 0.01058 | -0.053 | 108.633
8.5 | 1.19 | 0.01106 | -0.054 | 107.616
9 | 1.225 | 0.01155 | -0.055 | 106.071
9.5 | 1.255 | 0.01212 | -0.056 | 103.535
10 | 1.281 | 0.01272 | -0.057 | 100.719
10.5 | 1.301 | 0.01331 | -0.058 | 97.772
11 | 1.316 | 0.01405 | -0.059 | 93.708
11.5 | 1.32 | 0.01473 | -0.06 | 89.626
12 | 1.317 | 0.0156 | -0.061 | 84.429
12.5 | 1.307 | 0.01666 | -0.061 | 78.461
13 | 1.291 | 0.01762 | -0.062 | 73.287
13.5 | 1.269 | 0.01884 | -0.063 | 67.348
14 | 1.242 | 0.02015 | -0.064 | 61.653
14.5 | 1.21 | 0.02175 | -0.064 | 55.65
15 | 1.175 | 0.02333 | -0.065 | 50.34
15.5 | 1.132 | 0.02635 | -0.066 | 42.978
16 | 1.091 | 0.02834 | -0.066 | 38.507
16.5 | 1.039 | 0.03436 | -0.066 | 30.237

## 114. Re 12M Mach 0.00 (2)
BIGFOIL.COM POLAR EXPORT
NACA66-414 a=0.2
NACA66-414 a=0.2 |  |  |  | Cl Max: | 1.6978 | at alpha= | 20 | deg
XFOIL ncrit=9 |  |  |  | L/D Max: | 128.613 | at alpha= | 2 | deg
Re: | 12000000 |  |  | Cd Min: | 0.04677 | at alpha= | 20 | deg
Mach: | 0 |  |  | Cl=0 at alpha= | -2.3554 | deg
|  |  |  | @ Cl=0.1, Cd= | 0.0049283
|  |  |  | @ Cl=0.4, Cd= | 0.0034946
|  |  |  | @ Cl=0.6, Cd= | 0.004919
alpha (deg) | Cl | Cd | Cm | Cl/Cd
-20 | -1.5657 | 0.02681 | -0.0763 | -58.3999
-19.5 | -1.553 | 0.02466 | -0.0733 | -62.9765
-19 | -1.5386 | 0.0227 | -0.07 | -67.7797
-18.5 | -1.5249 | 0.02074 | -0.0662 | -73.5246
-18 | -1.504 | 0.01925 | -0.0627 | -78.1299
-17.5 | -1.4818 | 0.01783 | -0.0591 | -83.1071
-17 | -1.454 | 0.01677 | -0.0559 | -86.7024
-16.5 | -1.4237 | 0.01586 | -0.0528 | -89.7667
-16 | -1.3916 | 0.01509 | -0.0497 | -92.22
-15.5 | -1.3593 | 0.01438 | -0.0464 | -94.5271
-15 | -1.328 | 0.0136 | -0.0427 | -97.6471
-14.5 | -1.2878 | 0.01282 | -0.0407 | -100.4524
-14 | -1.2443 | 0.01216 | -0.0393 | -102.3273
-13.5 | -1.1984 | 0.01162 | -0.0381 | -103.1325
-13 | -1.1509 | 0.01112 | -0.0372 | -103.4982
-12.5 | -1.1023 | 0.01067 | -0.0365 | -103.3083
-12 | -1.0528 | 0.01023 | -0.0359 | -102.913
-11.5 | -1.0034 | 0.00972 | -0.0353 | -103.2305
-11 | -0.9532 | 0.00925 | -0.0347 | -103.0486
-10.5 | -0.9019 | 0.00885 | -0.0344 | -101.9096
-10 | -0.8495 | 0.00852 | -0.0342 | -99.7066
-9.5 | -0.7961 | 0.00822 | -0.0342 | -96.8491
-9 | -0.7425 | 0.00793 | -0.0343 | -93.6318
-8.5 | -0.6889 | 0.00761 | -0.0343 | -90.5256
-8 | -0.6354 | 0.00727 | -0.0343 | -87.4003
-7.5 | -0.5811 | 0.00699 | -0.0344 | -83.133
-7 | -0.5259 | 0.00673 | -0.0347 | -78.1426
-6.5 | -0.4702 | 0.00652 | -0.0351 | -72.1166
-6 | -0.4142 | 0.00634 | -0.0355 | -65.3312
-5.5 | -0.3578 | 0.00619 | -0.036 | -57.8029
-5 | -0.302 | 0.00593 | -0.0364 | -50.9275
-4.5 | -0.2456 | 0.00572 | -0.0369 | -42.9371
-4 | -0.1889 | 0.00554 | -0.0375 | -34.0975
-3.5 | -0.1317 | 0.00542 | -0.0382 | -24.2989
-3 | -0.0742 | 0.00529 | -0.0389 | -14.0265
-2.5 | -0.0166 | 0.00515 | -0.0397 | -3.2233
-2 | 0.0408 | 0.00503 | -0.0404 | 8.1113
-1.5 | 0.0986 | 0.00493 | -0.0412 | 20
-1 | 0.1562 | 0.00486 | -0.042 | 32.1399
-0.5 | 0.2138 | 0.00481 | -0.0428 | 44.4491
0 | 0.27 | 0.00479 | -0.0434 | 56.3674
0.5 | 0.3243 | 0.0047 | -0.0437 | 69
1 | 0.3696 | 0.00343 | -0.0429 | 107.7551
1.5 | 0.4261 | 0.00355 | -0.0436 | 120.0282
2 | 0.4823 | 0.00375 | -0.0442 | 128.6133
2.5 | 0.5347 | 0.00423 | -0.0442 | 126.4066
3 | 0.5853 | 0.00479 | -0.0439 | 122.1921
3.5 | 0.6366 | 0.00524 | -0.0437 | 121.4885
4.5 | 0.7292 | 0.00654 | -0.0414 | 111.4985
5 | 0.7759 | 0.00708 | -0.0403 | 109.5904
5.5 | 0.8237 | 0.0075 | -0.0394 | 109.8267
6 | 0.8733 | 0.00782 | -0.0389 | 111.6752
6.5 | 0.9215 | 0.00814 | -0.0381 | 113.2064
7 | 0.9693 | 0.00842 | -0.0372 | 115.1188
7.5 | 1.0129 | 0.00877 | -0.0356 | 115.496
8 | 1.0475 | 0.0091 | -0.032 | 115.1099
8.5 | 1.0843 | 0.00951 | -0.0291 | 114.0168
9 | 1.1208 | 0.01 | -0.0264 | 112.08
9.5 | 1.1583 | 0.01051 | -0.024 | 110.2093
10 | 1.1959 | 0.01105 | -0.0218 | 108.2262
10.5 | 1.2321 | 0.01166 | -0.0194 | 105.669
11 | 1.2676 | 0.01235 | -0.0171 | 102.6397
11.5 | 1.3017 | 0.0131 | -0.0146 | 99.3664
12 | 1.3362 | 0.01385 | -0.0124 | 96.4765
12.5 | 1.3692 | 0.01468 | -0.01 | 93.2698
13 | 1.3995 | 0.01561 | -0.0074 | 89.6541
13.5 | 1.4356 | 0.01667 | -0.0064 | 86.1188
14.5 | 1.5018 | 0.01902 | -0.0034 | 78.959
15 | 1.5286 | 0.02047 | -0.0012 | 74.6751
15.5 | 1.5519 | 0.0222 | 0.0012 | 69.9054
16 | 1.5758 | 0.02398 | 0.0033 | 65.7131
16.5 | 1.5995 | 0.02584 | 0.0052 | 61.9002
17 | 1.6154 | 0.02834 | 0.0075 | 57.0007
17.5 | 1.6336 | 0.03074 | 0.0094 | 53.1425
18 | 1.6506 | 0.03333 | 0.0111 | 49.523
18.5 | 1.6661 | 0.03617 | 0.0126 | 46.063
19 | 1.6788 | 0.03934 | 0.0141 | 42.6741
19.5 | 1.692 | 0.04263 | 0.0151 | 39.6904
20 | 1.6978 | 0.04677 | 0.016 | 36.301

## 115. Re 12M Mach 0.10 (1)
BIGFOIL.COM POLAR EXPORT
NACA66-414 a=0.2
NACA66-414 a=0.2 |  |  |  | Cl Max: | 1.313 | at alpha= | 11.5 | deg
JavaFoil+Calcfoil stall+Eppler ext transition |  |  |  | L/D Max: | 124.107 | at alpha= | 3.5 | deg
Re: | 12000000 |  |  | Cd Min: | 0.0049 | at alpha= | 0.5 | deg
Mach: | 0.1 |  |  | Cl=0 at alpha= | -2.15 | deg
|  |  |  | @ Cl=0.1, Cd= | 0.0063348
|  |  |  | @ Cl=0.4, Cd= | 0.0050747
|  |  |  | @ Cl=0.6, Cd= | 0.0052708
alpha (deg) | Cl | Cd | Cm | Cl/Cd
-15.5 | -0.606 | 0.11217 | -0.005 | -5.406
-15 | -0.626 | 0.10579 | -0.005 | -5.92
-14.5 | -0.64 | 0.10015 | -0.005 | -6.392
-14 | -0.652 | 0.09283 | -0.006 | -7.026
-13.5 | -0.662 | 0.08719 | -0.006 | -7.587
-13 | -0.668 | 0.08113 | -0.007 | -8.239
-12.5 | -0.672 | 0.07621 | -0.008 | -8.817
-12 | -0.672 | 0.07129 | -0.008 | -9.427
-11.5 | -0.668 | 0.06651 | -0.009 | -10.05
-11 | -0.662 | 0.06122 | -0.01 | -10.816
-10.5 | -0.787 | 0.00982 | -0.017 | -80.158
-10 | -0.772 | 0.00913 | -0.018 | -84.554
-9.5 | -0.749 | 0.00904 | -0.019 | -82.81
-9 | -0.715 | 0.00858 | -0.02 | -83.326
-8.5 | -0.678 | 0.0082 | -0.021 | -82.684
-8 | -0.638 | 0.00782 | -0.022 | -81.606
-7.5 | -0.594 | 0.00752 | -0.023 | -79.005
-7 | -0.547 | 0.00725 | -0.024 | -75.494
-6.5 | -0.498 | 0.00709 | -0.025 | -70.291
-6 | -0.446 | 0.00677 | -0.026 | -65.881
-5.5 | -0.392 | 0.00659 | -0.027 | -59.545
-5 | -0.337 | 0.00637 | -0.028 | -52.875
-4.5 | -0.28 | 0.00624 | -0.029 | -44.797
-4 | -0.221 | 0.0063 | -0.03 | -35.117
-3.5 | -0.162 | 0.00636 | -0.031 | -25.49
-3 | -0.102 | 0.00639 | -0.032 | -16.043
-2.5 | -0.042 | 0.00634 | -0.033 | -6.664
-2 | 0.018 | 0.00632 | -0.034 | 2.892
-1.5 | 0.079 | 0.00629 | -0.035 | 12.573
-1 | 0.14 | 0.00642 | -0.036 | 21.807
-0.5 | 0.201 | 0.00648 | -0.037 | 31.054
0 | 0.263 | 0.00654 | -0.038 | 40.182
0.5 | 0.323 | 0.0049 | -0.039 | 65.992
1 | 0.384 | 0.00508 | -0.04 | 75.615
1.5 | 0.444 | 0.00506 | -0.041 | 87.758
2 | 0.504 | 0.00525 | -0.042 | 96.177
2.5 | 0.565 | 0.00517 | -0.043 | 109.109
3 | 0.624 | 0.00534 | -0.044 | 116.973
3.5 | 0.684 | 0.00551 | -0.045 | 124.107
4 | 0.742 | 0.00626 | -0.046 | 118.661
4.5 | 0.8 | 0.00653 | -0.047 | 122.466
5 | 0.854 | 0.00823 | -0.048 | 103.742
5.5 | 0.909 | 0.00865 | -0.049 | 105.077
6 | 0.962 | 0.00895 | -0.05 | 107.485
6.5 | 1.013 | 0.00937 | -0.051 | 108.127
7 | 1.062 | 0.00976 | -0.052 | 108.867
7.5 | 1.109 | 0.01017 | -0.053 | 109.039
8 | 1.153 | 0.01068 | -0.054 | 107.949
8.5 | 1.193 | 0.01118 | -0.054 | 106.733
9 | 1.227 | 0.01168 | -0.055 | 105.033
9.5 | 1.256 | 0.01229 | -0.056 | 102.21
10 | 1.281 | 0.01287 | -0.057 | 99.465
10.5 | 1.299 | 0.01349 | -0.058 | 96.357
11 | 1.312 | 0.01425 | -0.059 | 92.115
11.5 | 1.313 | 0.01497 | -0.06 | 87.73
12 | 1.307 | 0.01584 | -0.061 | 82.465
12.5 | 1.292 | 0.01704 | -0.062 | 75.839
13 | 1.272 | 0.01815 | -0.062 | 70.097
13.5 | 1.245 | 0.01942 | -0.063 | 64.13
14 | 1.213 | 0.02087 | -0.064 | 58.098
14.5 | 1.174 | 0.02276 | -0.065 | 51.613
15 | 1.134 | 0.0244 | -0.065 | 46.474
15.5 | 1.084 | 0.02831 | -0.066 | 38.272
16 | 1.037 | 0.03039 | -0.066 | 34.134
16.5 | 0.981 | 0.03633 | -0.066 | 27.017

## 116. Re 12M Mach 0.10 (2)
BIGFOIL.COM POLAR EXPORT
NACA66-414 a=0.2
NACA66-414 a=0.2 |  |  |  | Cl Max: | 1.6836 | at alpha= | 20 | deg
XFOIL ncrit=9 |  |  |  | L/D Max: | 129.387 | at alpha= | 2 | deg
Re: | 12000000 |  |  | Cd Min: | 0.05047 | at alpha= | 20 | deg
Mach: | 0.1 |  |  | Cl=0 at alpha= | -2.3581 | deg
|  |  |  | @ Cl=0.1, Cd= | 0.0049294
|  |  |  | @ Cl=0.4, Cd= | 0.0034942
|  |  |  | @ Cl=0.6, Cd= | 0.0048451
alpha (deg) | Cl | Cd | Cm | Cl/Cd
-20 | -1.5208 | 0.03198 | -0.085 | -47.5547
-19.5 | -1.5302 | 0.028 | -0.0813 | -54.65
-19 | -1.5194 | 0.02561 | -0.0781 | -59.3284
-18.5 | -1.5091 | 0.0233 | -0.0742 | -64.7682
-18 | -1.4907 | 0.02153 | -0.0706 | -69.2383
-17.5 | -1.4742 | 0.01969 | -0.0664 | -74.8705
-17 | -1.4541 | 0.01806 | -0.0622 | -80.515
-16.5 | -1.428 | 0.0168 | -0.0584 | -85
-16 | -1.3977 | 0.0158 | -0.0548 | -88.462
-15.5 | -1.3655 | 0.01497 | -0.0512 | -91.2158
-15 | -1.333 | 0.01424 | -0.0474 | -93.6096
-14.5 | -1.2958 | 0.01343 | -0.0445 | -96.4855
-14 | -1.2537 | 0.01259 | -0.0424 | -99.579
-13.5 | -1.2079 | 0.01195 | -0.0409 | -101.0795
-13 | -1.1604 | 0.01138 | -0.0397 | -101.9684
-12.5 | -1.1114 | 0.01089 | -0.0387 | -102.0569
-12 | -1.0613 | 0.01042 | -0.0379 | -101.8522
-11.5 | -1.0108 | 0.00993 | -0.0371 | -101.7925
-11 | -0.9601 | 0.00943 | -0.0364 | -101.8134
-10.5 | -0.9086 | 0.00898 | -0.0359 | -101.1804
-10 | -0.8557 | 0.00861 | -0.0355 | -99.3844
-9.5 | -0.8019 | 0.00829 | -0.0354 | -96.731
-9 | -0.7477 | 0.00799 | -0.0353 | -93.5795
-8.5 | -0.6932 | 0.0077 | -0.0352 | -90.026
-8 | -0.6394 | 0.00733 | -0.0351 | -87.2306
-7.5 | -0.5847 | 0.00704 | -0.0351 | -83.054
-7 | -0.5292 | 0.00677 | -0.0353 | -78.1684
-6.5 | -0.4731 | 0.00654 | -0.0356 | -72.3394
-6 | -0.4166 | 0.00636 | -0.036 | -65.5031
-5.5 | -0.3598 | 0.0062 | -0.0365 | -58.0323
-5 | -0.3036 | 0.00595 | -0.0368 | -51.0252
-4.5 | -0.2468 | 0.00573 | -0.0373 | -43.0716
-4 | -0.1897 | 0.00556 | -0.0378 | -34.1187
-3.5 | -0.1322 | 0.00542 | -0.0385 | -24.3911
-3 | -0.0743 | 0.00529 | -0.0392 | -14.0454
-2.5 | -0.0164 | 0.00515 | -0.04 | -3.1845
-2 | 0.0414 | 0.00504 | -0.0407 | 8.2143
-1.5 | 0.0995 | 0.00493 | -0.0415 | 20.1826
-1 | 0.1575 | 0.00486 | -0.0423 | 32.4074
-0.5 | 0.2154 | 0.00481 | -0.0431 | 44.7817
0 | 0.272 | 0.00479 | -0.0437 | 56.785
0.5 | 0.3264 | 0.0047 | -0.044 | 69.4468
1 | 0.3719 | 0.00343 | -0.0431 | 108.4257
1.5 | 0.4288 | 0.00356 | -0.0438 | 120.4494
2 | 0.4852 | 0.00375 | -0.0445 | 129.3867
2.5 | 0.5381 | 0.00422 | -0.0445 | 127.5118
3.5 | 0.6401 | 0.00525 | -0.0438 | 121.9238
4.5 | 0.7324 | 0.00657 | -0.0414 | 111.4764
5 | 0.7787 | 0.00714 | -0.0401 | 109.0616
5.5 | 0.827 | 0.00754 | -0.0392 | 109.6817
6 | 0.8765 | 0.00785 | -0.0385 | 111.6561
6.5 | 0.9246 | 0.00818 | -0.0376 | 113.0318
7 | 0.9721 | 0.00847 | -0.0366 | 114.7698
7.5 | 1.0113 | 0.00881 | -0.0339 | 114.79
8 | 1.047 | 0.00918 | -0.0305 | 114.0523
8.5 | 1.0847 | 0.00962 | -0.0277 | 112.7547
9 | 1.1215 | 0.01013 | -0.025 | 110.7108
9.5 | 1.1596 | 0.01066 | -0.0226 | 108.7805
10 | 1.1973 | 0.01123 | -0.0203 | 106.6162
10.5 | 1.2335 | 0.01188 | -0.0178 | 103.83
11 | 1.2689 | 0.0126 | -0.0154 | 100.7063
11.5 | 1.3036 | 0.01338 | -0.0129 | 97.429
12 | 1.3385 | 0.01416 | -0.0106 | 94.5268
12.5 | 1.372 | 0.01501 | -0.0082 | 91.4057
13 | 1.4016 | 0.01602 | -0.0054 | 87.4906
13.5 | 1.4429 | 0.01716 | -0.0054 | 84.0851
14.5 | 1.5043 | 0.01967 | -0.0012 | 76.4769
15 | 1.5289 | 0.02134 | 0.0013 | 71.6448
15.5 | 1.5535 | 0.0231 | 0.0036 | 67.2511
16 | 1.5761 | 0.02506 | 0.0058 | 62.8931
16.5 | 1.6 | 0.02703 | 0.0077 | 59.1935
17 | 1.6129 | 0.02986 | 0.0103 | 54.0154
17.5 | 1.6311 | 0.0324 | 0.0122 | 50.3426
18 | 1.649 | 0.03507 | 0.0138 | 47.0202
18.5 | 1.6608 | 0.03833 | 0.0155 | 43.329
19 | 1.6706 | 0.04197 | 0.0169 | 39.8046
19.5 | 1.6828 | 0.04555 | 0.0179 | 36.944
20 | 1.6836 | 0.05047 | 0.0186 | 33.3584

## 117. Re 12M Mach 0.25 (1)
BIGFOIL.COM POLAR EXPORT
NACA66-414 a=0.2
NACA66-414 a=0.2 |  |  |  | Cl Max: | 1.277 | at alpha= | 10.5 | deg
JavaFoil+Calcfoil stall+Eppler ext transition |  |  |  | L/D Max: | 125.799 | at alpha= | 3 | deg
Re: | 12000000 |  |  | Cd Min: | 0.00492 | at alpha= | 1 | deg
Mach: | 0.25 |  |  | Cl=0 at alpha= | -2.1532 | deg
|  |  |  | @ Cl=0.1, Cd= | 0.0064211
|  |  |  | @ Cl=0.4, Cd= | 0.0049394
|  |  |  | @ Cl=0.6, Cd= | 0.12027
alpha (deg) | Cl | Cd | Cm | Cl/Cd
-14 | -0.437 | 0.10368 | -0.006 | -4.215
-13.5 | -0.477 | 0.09703 | -0.006 | -4.92
-13 | -0.513 | 0.08913 | -0.007 | -5.755
-12.5 | -0.543 | 0.08192 | -0.007 | -6.629
-12 | -0.567 | 0.07697 | -0.008 | -7.369
-11.5 | -0.584 | 0.07267 | -0.008 | -8.043
-11 | -0.596 | 0.06702 | -0.009 | -8.895
-10.5 | -0.601 | 0.06239 | -0.01 | -9.628
-10 | -0.599 | 0.0574 | -0.011 | -10.443
-9.5 | -0.592 | 0.05117 | -0.012 | -11.561
-9 | -0.696 | 0.00886 | -0.021 | -78.594
-8.5 | -0.671 | 0.00865 | -0.022 | -77.616
-8 | -0.636 | 0.00828 | -0.023 | -76.854
-7.5 | -0.597 | 0.00777 | -0.024 | -76.797
-7 | -0.553 | 0.00746 | -0.025 | -74.064
-6.5 | -0.505 | 0.00721 | -0.026 | -70.03
-6 | -0.454 | 0.007 | -0.027 | -64.876
-5.5 | -0.401 | 0.00677 | -0.028 | -59.139
-5 | -0.345 | 0.0065 | -0.029 | -52.962
-4.5 | -0.286 | 0.00637 | -0.03 | -44.945
-4 | -0.227 | 0.00639 | -0.031 | -35.481
-3.5 | -0.166 | 0.00641 | -0.032 | -25.956
-3 | -0.105 | 0.00642 | -0.033 | -16.39
-2.5 | -0.043 | 0.00643 | -0.034 | -6.751
-2 | 0.019 | 0.00641 | -0.035 | 2.931
-1.5 | 0.081 | 0.0064 | -0.036 | 12.696
-1 | 0.144 | 0.00647 | -0.037 | 22.254
-0.5 | 0.207 | 0.00652 | -0.038 | 31.684
0 | 0.27 | 0.0066 | -0.039 | 40.937
0.5 | 0.332 | 0.00497 | -0.04 | 66.84
1 | 0.394 | 0.00492 | -0.041 | 80.038
1.5 | 0.456 | 0.00512 | -0.042 | 89.06
2 | 0.518 | 0.00507 | -0.043 | 102.21
2.5 | 0.579 | 0.00528 | -0.044 | 109.772
3 | 0.641 | 0.00509 | -0.045 | 125.799
3.5 | 0.702 | 0.00614 | -0.046 | 114.21
4 | 0.761 | 0.00642 | -0.047 | 118.617
4.5 | 0.82 | 0.00673 | -0.048 | 121.783
5 | 0.875 | 0.00858 | -0.049 | 102.049
5.5 | 0.931 | 0.00894 | -0.05 | 104.071
6 | 0.984 | 0.00929 | -0.051 | 105.986
6.5 | 1.035 | 0.00973 | -0.052 | 106.366
7 | 1.084 | 0.01019 | -0.053 | 106.423
7.5 | 1.13 | 0.01064 | -0.054 | 106.199
8 | 1.171 | 0.01125 | -0.055 | 104.071
8.5 | 1.208 | 0.01176 | -0.056 | 102.715
9 | 1.237 | 0.01237 | -0.057 | 99.985
9.5 | 1.258 | 0.01304 | -0.058 | 96.512
10 | 1.272 | 0.01381 | -0.059 | 92.095
10.5 | 1.277 | 0.01454 | -0.06 | 87.825
11 | 1.273 | 0.01554 | -0.061 | 81.949
11.5 | 1.251 | 0.01661 | -0.061 | 75.275
12 | 1.215 | 0.01813 | -0.062 | 67.004
12.5 | 1.168 | 0.01941 | -0.063 | 60.174
13 | 1.108 | 0.02121 | -0.064 | 52.226
13.5 | 1.035 | 0.02403 | -0.064 | 43.08
14 | 0.947 | 0.0287 | -0.064 | 33.009
14.5 | 0.742 | 0.10142 | -0.038 | 7.319
15 | 0.663 | 0.11241 | -0.034 | 5.895
15.5 | 0.582 | 0.12027 | -0.033 | 4.838

## 118. Re 12M Mach 0.25 (2)
BIGFOIL.COM POLAR EXPORT
NACA66-414 a=0.2
NACA66-414 a=0.2 |  |  |  | Cl Max: | 1.6181 | at alpha= | 18.5 | deg
XFOIL ncrit=9 |  |  |  | L/D Max: | 132.296 | at alpha= | 2 | deg
Re: | 12000000 |  |  | Cd Min: | 0.199 | at alpha= | -19.5 | deg
Mach: | 0.25 |  |  | Cl=0 at alpha= | -2.375 | deg
|  |  |  | @ Cl=0.1, Cd= | 0.0049824
|  |  |  | @ Cl=0.4, Cd= | 0.0034942
|  |  |  | @ Cl=0.6, Cd= | 0.0047537
alpha (deg) | Cl | Cd | Cm | Cl/Cd
-19.5 | -0.5925 | 0.199 | -0.0001 | -2.9774
-19 | -0.5885 | 0.18839 | -0.0059 | -3.1238
-18.5 | -0.5928 | 0.17584 | -0.0126 | -3.3712
-18 | -0.5807 | 0.16832 | -0.0174 | -3.45
-17.5 | -1.0148 | 0.07153 | -0.082 | -14.1871
-17 | -1.0733 | 0.05385 | -0.0963 | -19.9313
-16.5 | -1.1546 | 0.0414 | -0.0997 | -27.8889
-16 | -1.2226 | 0.03276 | -0.0961 | -37.3199
-15.5 | -1.2799 | 0.02608 | -0.0884 | -49.0759
-15 | -1.2988 | 0.02193 | -0.0804 | -59.2248
-14.5 | -1.3001 | 0.01874 | -0.0724 | -69.3757
-14 | -1.2831 | 0.01662 | -0.0654 | -77.2022
-13.5 | -1.2503 | 0.01522 | -0.06 | -82.1485
-13 | -1.2055 | 0.014 | -0.0564 | -86.1071
-12 | -1.1077 | 0.0119 | -0.0507 | -93.084
-11.5 | -1.054 | 0.0112 | -0.0486 | -94.1071
-11 | -0.9992 | 0.0106 | -0.0468 | -94.2642
-10.5 | -0.9449 | 0.00993 | -0.0451 | -95.1561
-10 | -0.8899 | 0.00931 | -0.0436 | -95.5854
-9.5 | -0.8333 | 0.00885 | -0.0424 | -94.1582
-9 | -0.7764 | 0.00844 | -0.0415 | -91.9905
-8.5 | -0.7189 | 0.00808 | -0.0408 | -88.9728
-8 | -0.6608 | 0.00778 | -0.0402 | -84.9357
-7.5 | -0.6045 | 0.00733 | -0.0395 | -82.4693
-7 | -0.5468 | 0.00698 | -0.0391 | -78.3381
-6.5 | -0.4885 | 0.00671 | -0.0389 | -72.8018
-6 | -0.4299 | 0.00649 | -0.0389 | -66.2404
-5.5 | -0.3706 | 0.00631 | -0.0391 | -58.7322
-5 | -0.3117 | 0.00607 | -0.0393 | -51.3509
-4.5 | -0.2531 | 0.00582 | -0.0395 | -43.488
-4 | -0.1941 | 0.00562 | -0.0399 | -34.5374
-3.5 | -0.1347 | 0.00547 | -0.0404 | -24.6252
-3 | -0.0748 | 0.00532 | -0.041 | -14.0602
-2.5 | -0.0149 | 0.00519 | -0.0417 | -2.8709
-2 | 0.0447 | 0.00507 | -0.0424 | 8.8166
-1 | 0.1646 | 0.00488 | -0.044 | 33.7295
-0.5 | 0.2242 | 0.00482 | -0.0448 | 46.5145
0 | 0.2827 | 0.00483 | -0.0454 | 58.53
1 | 0.3846 | 0.00346 | -0.0446 | 111.1561
1.5 | 0.4432 | 0.00359 | -0.0452 | 123.454
2 | 0.5014 | 0.00379 | -0.0458 | 132.2955
2.5 | 0.5561 | 0.00422 | -0.0458 | 131.7773
3 | 0.6071 | 0.00484 | -0.0452 | 125.4339
3.5 | 0.6598 | 0.00529 | -0.0447 | 124.7259
4.5 | 0.7495 | 0.00674 | -0.0409 | 111.2018
5 | 0.7942 | 0.00736 | -0.0389 | 107.9076
5.5 | 0.8423 | 0.00776 | -0.0374 | 108.5438
6 | 0.891 | 0.00808 | -0.036 | 110.2723
6.5 | 0.931 | 0.00842 | -0.0328 | 110.5701
7 | 0.9695 | 0.00879 | -0.0294 | 110.2958
8 | 1.0494 | 0.00974 | -0.0235 | 107.7413
8.5 | 1.0893 | 0.0103 | -0.0208 | 105.7573
9 | 1.128 | 0.01094 | -0.0179 | 103.1079
9.5 | 1.1683 | 0.01157 | -0.0154 | 100.9767
10 | 1.2065 | 0.01232 | -0.0126 | 97.9302
10.5 | 1.2432 | 0.01316 | -0.0097 | 94.4681
11 | 1.2796 | 0.01406 | -0.0068 | 91.01
11.5 | 1.3162 | 0.01499 | -0.004 | 87.8052
12 | 1.3501 | 0.01605 | -0.001 | 84.1184
12.5 | 1.3819 | 0.01724 | 0.0022 | 80.1566
13 | 1.4089 | 0.01853 | 0.0061 | 76.0335
13.5 | 1.4787 | 0.02027 | 0.0008 | 72.9502
14.5 | 1.5175 | 0.02398 | 0.0098 | 63.2819
15 | 1.5397 | 0.02641 | 0.0126 | 58.2999
15.5 | 1.5595 | 0.02911 | 0.0155 | 53.5727
16 | 1.5783 | 0.03182 | 0.0183 | 49.6009
16.5 | 1.5947 | 0.0349 | 0.0211 | 45.6934
17 | 1.6047 | 0.03852 | 0.0238 | 41.6589
17.5 | 1.6156 | 0.04239 | 0.0259 | 38.1128
18 | 1.6172 | 0.04731 | 0.0277 | 34.183
18.5 | 1.6181 | 0.05277 | 0.0287 | 30.6633
19 | 1.6137 | 0.05913 | 0.0288 | 27.2907
19.5 | 1.6045 | 0.06651 | 0.0278 | 24.1242
20 | 1.5882 | 0.07518 | 0.0257 | 21.1253

## 119. Re 12M Mach 0.50 (1)
BIGFOIL.COM POLAR EXPORT
NACA66-414 a=0.2
NACA66-414 a=0.2 |  |  |  | Cl Max: | 1.216 | at alpha= | 20 | deg
JavaFoil+Calcfoil stall+Eppler ext transition |  |  |  | L/D Max: | 116.551 | at alpha= | 4 | deg
Re: | 12000000 |  |  | Cd Min: | 0.00519 | at alpha= | 0.5 | deg
Mach: | 0.5 |  |  | Cl=0 at alpha= | -2.1522 | deg
|  |  |  | @ Cl=0.1, Cd= | 0.0067877
|  |  |  | @ Cl=0.4, Cd= | 0.0053023
|  |  |  | @ Cl=0.6, Cd= | 0.0061376
alpha (deg) | Cl | Cd | Cm | Cl/Cd
-20 | -0.988 | 0.14991 | -0.002 | -6.594
-19.5 | -0.963 | 0.14023 | -0.002 | -6.869
-19 | -0.935 | 0.13476 | -0.003 | -6.937
-18.5 | -0.905 | 0.13258 | -0.003 | -6.826
-18 | -0.877 | 0.12778 | -0.004 | -6.862
-17.5 | -0.851 | 0.1192 | -0.004 | -7.136
-17 | -0.823 | 0.12306 | -0.005 | -6.691
-16.5 | -0.797 | 0.11426 | -0.005 | -6.971
-16 | -0.768 | 0.11004 | -0.006 | -6.977
-15.5 | -0.741 | 0.10431 | -0.006 | -7.103
-15 | -0.715 | 0.09624 | -0.007 | -7.431
-14.5 | -0.692 | 0.08665 | -0.008 | -7.986
-14 | -0.669 | 0.07739 | -0.009 | -8.647
-13.5 | -0.629 | 0.09448 | -0.008 | -6.653
-13 | -0.602 | 0.08578 | -0.008 | -7.016
-12.5 | -0.576 | 0.07848 | -0.009 | -7.336
-12 | -0.55 | 0.07133 | -0.01 | -7.713
-11.5 | -0.527 | 0.0629 | -0.012 | -8.378
-11 | -0.595 | 0.01218 | -0.019 | -48.842
-10.5 | -0.565 | 0.01122 | -0.02 | -50.345
-10 | -0.436 | 0.06416 | -0.011 | -6.789
-9.5 | -0.407 | 0.06246 | -0.011 | -6.521
-9 | -0.38 | 0.05603 | -0.012 | -6.781
-8.5 | -0.353 | 0.05155 | -0.013 | -6.849
-8 | -0.326 | 0.04738 | -0.014 | -6.879
-7.5 | -0.363 | 0.00891 | -0.026 | -40.756
-7 | -0.269 | 0.04607 | -0.013 | -5.838
-6.5 | -0.357 | 0.0424 | -0.014 | -8.424
-6 | -0.452 | 0.00801 | -0.03 | -56.446
-5.5 | -0.419 | 0.00761 | -0.031 | -55.057
-5 | -0.37 | 0.00721 | -0.032 | -51.305
-4.5 | -0.312 | 0.00695 | -0.033 | -44.932
-4 | -0.249 | 0.00669 | -0.034 | -37.295
-3.5 | -0.184 | 0.00687 | -0.035 | -26.779
-3 | -0.117 | 0.00677 | -0.037 | -17.229
-2.5 | -0.048 | 0.00676 | -0.038 | -7.142
-2 | 0.021 | 0.00677 | -0.039 | 3.093
-1.5 | 0.091 | 0.00678 | -0.04 | 13.374
-1 | 0.161 | 0.00684 | -0.041 | 23.494
-0.5 | 0.231 | 0.0067 | -0.042 | 34.467
0 | 0.301 | 0.00657 | -0.043 | 45.864
0.5 | 0.369 | 0.00519 | -0.045 | 71.138
1 | 0.438 | 0.00544 | -0.046 | 80.499
1.5 | 0.507 | 0.0057 | -0.047 | 88.853
2 | 0.575 | 0.00602 | -0.048 | 95.503
2.5 | 0.643 | 0.00634 | -0.049 | 101.442
3 | 0.711 | 0.00659 | -0.05 | 107.876
3.5 | 0.778 | 0.00689 | -0.051 | 112.979
4 | 0.843 | 0.00723 | -0.052 | 116.551
4.5 | 0.905 | 0.0094 | -0.053 | 96.22
5 | 0.966 | 0.00998 | -0.054 | 96.756
5.5 | 1.022 | 0.01055 | -0.056 | 96.903
6 | 1.074 | 0.01113 | -0.057 | 96.51
6.5 | 1.119 | 0.01179 | -0.058 | 94.893
7 | 1.153 | 0.01259 | -0.059 | 91.54
7.5 | 1.17 | 0.01347 | -0.06 | 86.896
8 | 1.159 | 0.01454 | -0.061 | 79.737
8.5 | 1.07 | 0.01586 | -0.062 | 67.454
9 | 0.738 | 0.01735 | -0.063 | 42.514
9.5 | 0.643 | 0.05961 | -0.037 | 10.794
10 | 0.801 | 0.01853 | -0.065 | 43.208
10.5 | 0.831 | 0.02019 | -0.066 | 41.141
11 | 0.859 | 0.0225 | -0.067 | 38.189
11.5 | 0.754 | 0.07513 | -0.042 | 10.041
12 | 0.922 | 0.02369 | -0.069 | 38.901
12.5 | 0.949 | 0.02618 | -0.069 | 36.259
13 | 0.973 | 0.03019 | -0.07 | 32.242
13.5 | 0.992 | 0.03601 | -0.07 | 27.543
14 | 1.035 | 0.03114 | -0.072 | 33.245
14.5 | 1.054 | 0.03697 | -0.072 | 28.513
15 | 1.072 | 0.04453 | -0.072 | 24.067
15.5 | 0.975 | 0.11235 | -0.051 | 8.675
16 | 1.103 | 0.05624 | -0.071 | 19.617
16.5 | 1.149 | 0.05318 | -0.074 | 21.614
17 | 1.119 | 0.08434 | -0.068 | 13.267
17.5 | 1.096 | 0.11997 | -0.059 | 9.134
18 | 1.127 | 0.12353 | -0.061 | 9.127
18.5 | 1.163 | 0.12381 | -0.064 | 9.389
19 | 1.155 | 0.15991 | -0.055 | 7.221
19.5 | 1.185 | 0.16509 | -0.057 | 7.177
20 | 1.216 | 0.1691 | -0.059 | 7.189

## 120. Re 12M Mach 0.50 (2)
BIGFOIL.COM POLAR EXPORT
NACA66-414 a=0.2
NACA66-414 a=0.2 |  |  |  | Cl Max: | 1.2669 | at alpha= | 10.5 | deg
XFOIL ncrit=9 |  |  |  | L/D Max: | 143.932 | at alpha= | 2.5 | deg
Re: | 12000000 |  |  | Cd Min: | 0.2422 | at alpha= | -20 | deg
Mach: | 0.5 |  |  | Cl=0 at alpha= | -2.4573 | deg
|  |  |  | @ Cl=0.1, Cd= | 0.0051311
|  |  |  | @ Cl=0.4, Cd= | 0.0047861
|  |  |  | @ Cl=0.6, Cd= | 0.0042372
alpha (deg) | Cl | Cd | Cm | Cl/Cd
-20 | -0.6084 | 0.2422 | 0.0128 | -2.512
-19.5 | -0.5889 | 0.23308 | 0.0077 | -2.5266
-19 | -0.5698 | 0.22406 | 0.0027 | -2.5431
-18.5 | -0.5496 | 0.2157 | -0.0023 | -2.548
-18 | -0.5307 | 0.207 | -0.0074 | -2.5638
-17.5 | -0.5121 | 0.19839 | -0.0124 | -2.5813
-17 | -0.4929 | 0.19001 | -0.0174 | -2.5941
-16.5 | -0.4777 | 0.18047 | -0.0227 | -2.647
-16 | -0.4609 | 0.17171 | -0.0278 | -2.6842
-15.5 | -0.4428 | 0.16369 | -0.0326 | -2.7051
-15 | -0.4277 | 0.1549 | -0.0377 | -2.7611
-14.5 | -0.4147 | 0.14588 | -0.0429 | -2.8427
-14 | -0.3974 | 0.13822 | -0.0475 | -2.8751
-13.5 | -0.3858 | 0.12937 | -0.0526 | -2.9821
-13 | -0.3741 | 0.12096 | -0.0576 | -3.0928
-12.5 | -0.3671 | 0.1118 | -0.0629 | -3.2835
-12 | -0.3537 | 0.10433 | -0.0673 | -3.3902
-11.5 | -0.354 | 0.0947 | -0.073 | -3.7381
-11 | -0.3534 | 0.08568 | -0.0783 | -4.1246
-10.5 | -0.3612 | 0.0758 | -0.0844 | -4.7652
-10 | -0.3789 | 0.06429 | -0.0931 | -5.8936
-9.5 | -0.4034 | 0.05411 | -0.1005 | -7.4552
-9 | -0.4391 | 0.0466 | -0.1004 | -9.4227
-8.5 | -0.4815 | 0.04068 | -0.0937 | -11.8363
-8 | -0.5174 | 0.03428 | -0.0846 | -15.0933
-7.5 | -0.5231 | 0.02794 | -0.0775 | -18.7223
-7 | -0.5238 | 0.02077 | -0.0698 | -25.2191
-6.5 | -0.5262 | 0.01088 | -0.0619 | -48.364
-6 | -0.4697 | 0.00832 | -0.0584 | -56.4543
-5.5 | -0.4074 | 0.00735 | -0.0553 | -55.4286
-5 | -0.3426 | 0.00676 | -0.0531 | -50.6805
-4.5 | -0.2756 | 0.00638 | -0.0517 | -43.1975
-4 | -0.2096 | 0.00601 | -0.0505 | -34.8752
-3.5 | -0.1421 | 0.00575 | -0.05 | -24.713
-3 | -0.0741 | 0.00552 | -0.0498 | -13.4239
-2.5 | -0.0058 | 0.00536 | -0.0501 | -1.0821
-2 | 0.0622 | 0.00522 | -0.0504 | 11.9157
-1.5 | 0.1302 | 0.00506 | -0.051 | 25.7312
-1 | 0.1981 | 0.00497 | -0.0517 | 39.8592
-0.5 | 0.2658 | 0.00491 | -0.0524 | 54.1344
0 | 0.3316 | 0.00497 | -0.0529 | 66.7203
0.5 | 0.3939 | 0.00496 | -0.0529 | 79.4153
1 | 0.4409 | 0.00362 | -0.0506 | 121.7956
1.5 | 0.5065 | 0.00378 | -0.0511 | 133.9947
2.5 | 0.6333 | 0.0044 | -0.051 | 143.9318
3 | 0.6914 | 0.00486 | -0.0498 | 142.2634
3.5 | 0.7366 | 0.00562 | -0.0462 | 131.0676
4 | 0.7722 | 0.00645 | -0.0406 | 119.7209
4.5 | 0.7768 | 0.00752 | -0.0291 | 103.2979
5 | 0.7971 | 0.00873 | -0.0213 | 91.3058
5.5 | 0.8401 | 0.00951 | -0.0174 | 88.3386
6 | 0.8876 | 0.0102 | -0.0142 | 87.0196
6.5 | 0.9352 | 0.01095 | -0.0109 | 85.4064
7 | 0.9824 | 0.01178 | -0.0075 | 83.3956
7.5 | 1.0291 | 0.01269 | -0.0039 | 81.0954
8 | 1.0754 | 0.01368 | -0.0002 | 78.6111
8.5 | 1.1196 | 0.01483 | 0.0039 | 75.4956
9 | 1.1622 | 0.01613 | 0.0083 | 72.0521
9.5 | 1.2014 | 0.01771 | 0.0131 | 67.8374
10 | 1.2391 | 0.01949 | 0.0181 | 63.5762
10.5 | 1.2669 | 0.02192 | 0.0239 | 57.7965
11 | 1.2601 | 0.02636 | 0.0315 | 47.8035
11.5 | 1.2411 | 0.03199 | 0.0384 | 38.7965
12 | 1.215 | 0.03878 | 0.0437 | 31.3306
12.5 | 1.1809 | 0.04704 | 0.0469 | 25.1042
13 | 1.1481 | 0.05793 | 0.0444 | 19.8187
13.5 | 1.1217 | 0.07228 | 0.0345 | 15.5188
15.5 | 1.0013 | 0.12189 | 0.0117 | 8.2148

## 121. Re 14M Mach 0.00 (1)
BIGFOIL.COM POLAR EXPORT
NACA66-414 a=0.2
NACA66-414 a=0.2 |  |  |  | Cl Max: | 1.321 | at alpha= | 11.5 | deg
JavaFoil+Calcfoil stall+Eppler ext transition |  |  |  | L/D Max: | 141.613 | at alpha= | 4 | deg
Re: | 14000000 |  |  | Cd Min: | 0.00488 | at alpha= | 0.5 | deg
Mach: | 0 |  |  | Cl=0 at alpha= | -2.15 | deg
|  |  |  | @ Cl=0.1, Cd= | 0.0063175
|  |  |  | @ Cl=0.4, Cd= | 0.005032
|  |  |  | @ Cl=0.6, Cd= | 0.0053187
alpha (deg) | Cl | Cd | Cm | Cl/Cd
-15.5 | -0.641 | 0.10995 | -0.005 | -5.83
-15 | -0.657 | 0.10351 | -0.005 | -6.35
-14.5 | -0.668 | 0.09781 | -0.005 | -6.828
-14 | -0.677 | 0.09092 | -0.006 | -7.441
-13.5 | -0.683 | 0.08598 | -0.007 | -7.939
-13 | -0.687 | 0.07881 | -0.007 | -8.722
-12.5 | -0.688 | 0.0739 | -0.008 | -9.31
-12 | -0.685 | 0.07012 | -0.008 | -9.763
-11.5 | -0.682 | 0.06315 | -0.01 | -10.793
-11 | -0.677 | 0.05536 | -0.011 | -12.238
-10.5 | -0.798 | 0.00926 | -0.017 | -86.162
-10 | -0.778 | 0.00791 | -0.018 | -98.323
-9.5 | -0.751 | 0.00867 | -0.019 | -86.64
-9 | -0.717 | 0.0083 | -0.02 | -86.316
-8.5 | -0.679 | 0.00796 | -0.021 | -85.299
-8 | -0.637 | 0.00764 | -0.022 | -83.468
-7.5 | -0.593 | 0.00734 | -0.023 | -80.856
-7 | -0.546 | 0.00707 | -0.024 | -77.223
-6.5 | -0.497 | 0.00686 | -0.025 | -72.348
-6 | -0.445 | 0.00666 | -0.026 | -66.766
-5.5 | -0.391 | 0.0064 | -0.027 | -61.041
-5 | -0.335 | 0.00629 | -0.028 | -53.306
-4.5 | -0.278 | 0.0064 | -0.029 | -43.486
-4 | -0.22 | 0.00639 | -0.03 | -34.457
-3.5 | -0.161 | 0.00631 | -0.031 | -25.585
-3 | -0.102 | 0.00631 | -0.032 | -16.177
-2.5 | -0.042 | 0.00628 | -0.033 | -6.696
-2 | 0.018 | 0.00631 | -0.034 | 2.885
-1.5 | 0.079 | 0.0063 | -0.035 | 12.492
-1 | 0.139 | 0.00635 | -0.036 | 21.967
-0.5 | 0.2 | 0.0064 | -0.037 | 31.273
0 | 0.261 | 0.00644 | -0.038 | 40.628
0.5 | 0.321 | 0.00488 | -0.039 | 65.873
1 | 0.382 | 0.00505 | -0.04 | 75.638
1.5 | 0.442 | 0.00499 | -0.041 | 88.622
2 | 0.502 | 0.00523 | -0.042 | 96.026
2.5 | 0.562 | 0.00542 | -0.043 | 103.606
3 | 0.622 | 0.00526 | -0.044 | 118.195
3.5 | 0.681 | 0.00542 | -0.045 | 125.625
4 | 0.739 | 0.00522 | -0.046 | 141.613
4.5 | 0.796 | 0.0065 | -0.047 | 122.559
5 | 0.851 | 0.00804 | -0.048 | 105.777
5.5 | 0.905 | 0.00837 | -0.049 | 108.123
6 | 0.958 | 0.00869 | -0.05 | 110.309
6.5 | 1.01 | 0.00906 | -0.05 | 111.387
7 | 1.059 | 0.00943 | -0.051 | 112.255
7.5 | 1.106 | 0.0098 | -0.052 | 112.844
8 | 1.15 | 0.01028 | -0.053 | 111.879
8.5 | 1.191 | 0.01075 | -0.054 | 110.808
9 | 1.226 | 0.01126 | -0.055 | 108.921
9.5 | 1.256 | 0.01182 | -0.056 | 106.29
10 | 1.282 | 0.01235 | -0.057 | 103.753
10.5 | 1.302 | 0.01293 | -0.058 | 100.744
11 | 1.317 | 0.01364 | -0.059 | 96.577
11.5 | 1.321 | 0.01434 | -0.06 | 92.135
12 | 1.318 | 0.01533 | -0.061 | 85.953
12.5 | 1.308 | 0.01624 | -0.061 | 80.546
13 | 1.292 | 0.01722 | -0.062 | 75.045
13.5 | 1.27 | 0.01835 | -0.063 | 69.224
14 | 1.244 | 0.01952 | -0.064 | 63.718
14.5 | 1.211 | 0.02105 | -0.065 | 57.564
15 | 1.176 | 0.0228 | -0.065 | 51.568
15.5 | 1.134 | 0.02557 | -0.066 | 44.343
16 | 1.094 | 0.02722 | -0.066 | 40.168
16.5 | 1.041 | 0.03323 | -0.066 | 31.321

## 122. Re 14M Mach 0.00 (2)
BIGFOIL.COM POLAR EXPORT
NACA66-414 a=0.2
NACA66-414 a=0.2 |  |  |  | Cl Max: | 1.7115 | at alpha= | 20 | deg
XFOIL ncrit=9 |  |  |  | L/D Max: | 127.407 | at alpha= | 2 | deg
Re: | 14000000 |  |  | Cd Min: | 0.04541 | at alpha= | 20 | deg
Mach: | 0 |  |  | Cl=0 at alpha= | -2.3475 | deg
|  |  |  | @ Cl=0.1, Cd= | 0.0048375
|  |  |  | @ Cl=0.4, Cd= | 0.0035739
|  |  |  | @ Cl=0.6, Cd= | 0.0049726
alpha (deg) | Cl | Cd | Cm | Cl/Cd
-20 | -1.5832 | 0.02568 | -0.075 | -61.6511
-19.5 | -1.5717 | 0.02352 | -0.0717 | -66.824
-19 | -1.5532 | 0.02185 | -0.0686 | -71.0847
-18.5 | -1.5341 | 0.02026 | -0.0652 | -75.7206
-18 | -1.5119 | 0.01887 | -0.0618 | -80.1219
-17.5 | -1.4909 | 0.01741 | -0.058 | -85.6347
-17 | -1.4653 | 0.01622 | -0.0544 | -90.3391
-16.5 | -1.4351 | 0.01533 | -0.0512 | -93.6138
-16 | -1.4034 | 0.01455 | -0.0479 | -96.4536
-15.5 | -1.3716 | 0.01389 | -0.0444 | -98.7473
-15 | -1.3353 | 0.01326 | -0.0415 | -100.7014
-14.5 | -1.2937 | 0.01254 | -0.0398 | -103.1659
-14 | -1.2506 | 0.01181 | -0.0382 | -105.8933
-13.5 | -1.2044 | 0.01125 | -0.0371 | -107.0578
-13 | -1.1568 | 0.01076 | -0.0363 | -107.5093
-12.5 | -1.1078 | 0.01031 | -0.0356 | -107.4491
-12 | -1.0579 | 0.00989 | -0.035 | -106.9666
-11.5 | -1.0073 | 0.00948 | -0.0346 | -106.2553
-11 | -0.9567 | 0.00903 | -0.0341 | -105.9468
-10.5 | -0.9057 | 0.00859 | -0.0337 | -105.4366
-10 | -0.8533 | 0.00823 | -0.0336 | -103.6817
-9.5 | -0.7999 | 0.00794 | -0.0336 | -100.7431
-8 | -0.6378 | 0.00709 | -0.0338 | -89.9577
-7.5 | -0.5833 | 0.00679 | -0.034 | -85.9057
-7 | -0.5283 | 0.00653 | -0.0342 | -80.9035
-6.5 | -0.4726 | 0.00633 | -0.0346 | -74.6603
-6 | -0.4164 | 0.00616 | -0.0351 | -67.5974
-5 | -0.3033 | 0.00578 | -0.0362 | -52.474
-4.5 | -0.2469 | 0.00558 | -0.0367 | -44.2473
-4 | -0.1902 | 0.00541 | -0.0373 | -35.1571
-3.5 | -0.1328 | 0.00526 | -0.038 | -25.2471
-3 | -0.0752 | 0.00514 | -0.0387 | -14.6304
-2.5 | -0.0176 | 0.00504 | -0.0395 | -3.4921
-2 | 0.0401 | 0.00491 | -0.0403 | 8.167
-1.5 | 0.0976 | 0.00484 | -0.0411 | 20.1653
-1 | 0.1554 | 0.00478 | -0.0419 | 32.5105
-0.5 | 0.2123 | 0.0048 | -0.0426 | 44.2292
0 | 0.2685 | 0.00486 | -0.0432 | 55.2469
0.5 | 0.3234 | 0.00476 | -0.0436 | 67.9412
1 | 0.3694 | 0.00353 | -0.0429 | 104.6459
1.5 | 0.4252 | 0.00361 | -0.0435 | 117.7839
2 | 0.4816 | 0.00378 | -0.0441 | 127.4074
2.5 | 0.533 | 0.00431 | -0.044 | 123.6659
3 | 0.5841 | 0.00483 | -0.0437 | 120.9317
3.5 | 0.6354 | 0.00529 | -0.0435 | 120.1134
4 | 0.6832 | 0.00589 | -0.0426 | 115.9932
4.5 | 0.7298 | 0.00649 | -0.0415 | 112.4499
5 | 0.7773 | 0.007 | -0.0406 | 111.0429
5.5 | 0.8273 | 0.00735 | -0.0401 | 112.5578
6 | 0.8776 | 0.00763 | -0.0397 | 115.0197
6.5 | 0.9265 | 0.00794 | -0.039 | 116.6877
7 | 0.975 | 0.00822 | -0.0383 | 118.6131
7.5 | 1.0204 | 0.00857 | -0.037 | 119.0665
8 | 1.0588 | 0.00886 | -0.0342 | 119.5034
8.5 | 1.0934 | 0.00926 | -0.0308 | 118.0778
9 | 1.1294 | 0.00974 | -0.0279 | 115.9548
9.5 | 1.1676 | 0.01019 | -0.0256 | 114.5829
10 | 1.2046 | 0.01073 | -0.0232 | 112.2647
10.5 | 1.2405 | 0.01135 | -0.0207 | 109.2952
11 | 1.2761 | 0.01199 | -0.0183 | 106.4304
11.5 | 1.3116 | 0.01268 | -0.0161 | 103.4385
12 | 1.3465 | 0.01341 | -0.0139 | 100.4101
12.5 | 1.3802 | 0.0142 | -0.0116 | 97.1972
13 | 1.4101 | 0.01518 | -0.0089 | 92.892
13.5 | 1.4387 | 0.01616 | -0.0061 | 89.0285
14 | 1.4826 | 0.01718 | -0.0067 | 86.298
14.5 | 1.5126 | 0.01839 | -0.0046 | 82.2512
15 | 1.5379 | 0.01993 | -0.0022 | 77.1651
15.5 | 1.5635 | 0.02151 | 0 | 72.6871
16 | 1.5878 | 0.02327 | 0.002 | 68.2338
16.5 | 1.6133 | 0.025 | 0.0038 | 64.532
17 | 1.629 | 0.02753 | 0.0061 | 59.1718
17.5 | 1.6485 | 0.0298 | 0.008 | 55.3188
18 | 1.6675 | 0.03214 | 0.0098 | 51.8824
18.5 | 1.6816 | 0.03502 | 0.0115 | 48.0183
19 | 1.6916 | 0.03828 | 0.0133 | 44.1902
19.5 | 1.7066 | 0.0413 | 0.0144 | 41.322
20 | 1.7115 | 0.04541 | 0.0156 | 37.6899

## 123. Re 14M Mach 0.10 (1)
BIGFOIL.COM POLAR EXPORT
NACA66-414 a=0.2
NACA66-414 a=0.2 |  |  |  | Cl Max: | 1.314 | at alpha= | 11 | deg
JavaFoil+Calcfoil stall+Eppler ext transition |  |  |  | L/D Max: | 141.267 | at alpha= | 4 | deg
Re: | 14000000 |  |  | Cd Min: | 0.00488 | at alpha= | 0.5 | deg
Mach: | 0.1 |  |  | Cl=0 at alpha= | -2.15 | deg
|  |  |  | @ Cl=0.1, Cd= | 0.0063538
|  |  |  | @ Cl=0.4, Cd= | 0.0050813
|  |  |  | @ Cl=0.6, Cd= | 0.0053283
alpha (deg) | Cl | Cd | Cm | Cl/Cd
-15.5 | -0.607 | 0.11259 | -0.005 | -5.387
-15 | -0.626 | 0.10437 | -0.005 | -6.002
-14.5 | -0.64 | 0.09919 | -0.005 | -6.456
-14 | -0.652 | 0.09259 | -0.006 | -7.045
-13.5 | -0.662 | 0.08668 | -0.006 | -7.633
-13 | -0.669 | 0.08015 | -0.007 | -8.348
-12.5 | -0.673 | 0.07517 | -0.008 | -8.949
-12 | -0.672 | 0.07121 | -0.008 | -9.434
-11.5 | -0.67 | 0.06514 | -0.009 | -10.285
-11 | -0.665 | 0.05927 | -0.01 | -11.217
-10.5 | -0.79 | 0.00943 | -0.018 | -83.76
-10 | -0.773 | 0.00803 | -0.018 | -96.231
-9.5 | -0.749 | 0.00879 | -0.019 | -85.144
-9 | -0.715 | 0.00835 | -0.02 | -85.689
-8.5 | -0.678 | 0.008 | -0.021 | -84.805
-8 | -0.638 | 0.00771 | -0.022 | -82.703
-7.5 | -0.594 | 0.00733 | -0.023 | -81.014
-7 | -0.547 | 0.00707 | -0.024 | -77.469
-6.5 | -0.498 | 0.00689 | -0.025 | -72.267
-6 | -0.446 | 0.00661 | -0.026 | -67.493
-5.5 | -0.392 | 0.00647 | -0.027 | -60.609
-5 | -0.337 | 0.0063 | -0.028 | -53.484
-4.5 | -0.28 | 0.00642 | -0.029 | -43.54
-4 | -0.221 | 0.00641 | -0.03 | -34.552
-3.5 | -0.162 | 0.00639 | -0.031 | -25.374
-3 | -0.102 | 0.00635 | -0.032 | -16.138
-2.5 | -0.042 | 0.00636 | -0.033 | -6.648
-2 | 0.018 | 0.00635 | -0.034 | 2.879
-1.5 | 0.079 | 0.00634 | -0.035 | 12.473
-1 | 0.14 | 0.00638 | -0.036 | 21.945
-0.5 | 0.201 | 0.00644 | -0.037 | 31.252
0 | 0.263 | 0.00653 | -0.038 | 40.221
0.5 | 0.323 | 0.00488 | -0.039 | 66.159
1 | 0.384 | 0.0051 | -0.04 | 75.238
1.5 | 0.444 | 0.00503 | -0.041 | 88.308
2 | 0.505 | 0.00521 | -0.042 | 96.885
2.5 | 0.565 | 0.00541 | -0.043 | 104.4
3 | 0.625 | 0.00527 | -0.044 | 118.512
3.5 | 0.684 | 0.00545 | -0.045 | 125.497
4 | 0.743 | 0.00526 | -0.046 | 141.267
4.5 | 0.8 | 0.00654 | -0.047 | 122.245
5 | 0.855 | 0.0081 | -0.048 | 105.512
5.5 | 0.909 | 0.00844 | -0.049 | 107.797
6 | 0.963 | 0.00876 | -0.05 | 109.918
6.5 | 1.014 | 0.00912 | -0.051 | 111.169
7 | 1.063 | 0.0095 | -0.052 | 111.91
7.5 | 1.11 | 0.00989 | -0.053 | 112.205
8 | 1.154 | 0.01042 | -0.054 | 110.693
8.5 | 1.194 | 0.01086 | -0.055 | 109.993
9 | 1.228 | 0.01136 | -0.055 | 108.144
9.5 | 1.258 | 0.01195 | -0.056 | 105.263
10 | 1.282 | 0.01251 | -0.057 | 102.459
10.5 | 1.3 | 0.0132 | -0.058 | 98.554
11 | 1.314 | 0.01384 | -0.059 | 94.937
11.5 | 1.314 | 0.01462 | -0.06 | 89.882
12 | 1.307 | 0.01558 | -0.061 | 83.923
12.5 | 1.294 | 0.01653 | -0.062 | 78.269
13 | 1.273 | 0.01759 | -0.063 | 72.38
13.5 | 1.246 | 0.01896 | -0.063 | 65.746
14 | 1.214 | 0.02021 | -0.064 | 60.088
14.5 | 1.176 | 0.02202 | -0.065 | 53.399
15 | 1.135 | 0.02359 | -0.065 | 48.127
15.5 | 1.083 | 0.028 | -0.066 | 38.687
16 | 1.039 | 0.02946 | -0.066 | 35.266

## 124. Re 14M Mach 0.10 (2)
BIGFOIL.COM POLAR EXPORT
NACA66-414 a=0.2
NACA66-414 a=0.2 |  |  |  | Cl Max: | 1.6981 | at alpha= | 20 | deg
XFOIL ncrit=9 |  |  |  | L/D Max: | 128.175 | at alpha= | 2 | deg
Re: | 14000000 |  |  | Cd Min: | 0.04893 | at alpha= | 20 | deg
Mach: | 0.1 |  |  | Cl=0 at alpha= | -2.3509 | deg
|  |  |  | @ Cl=0.1, Cd= | 0.0048387
|  |  |  | @ Cl=0.4, Cd= | 0.0035704
|  |  |  | @ Cl=0.6, Cd= | 0.0049523
alpha (deg) | Cl | Cd | Cm | Cl/Cd
-20 | -1.5288 | 0.03142 | -0.0846 | -48.6569
-19.5 | -1.5461 | 0.02699 | -0.0803 | -57.2842
-19 | -1.5308 | 0.02492 | -0.0772 | -61.4286
-18.5 | -1.5248 | 0.02236 | -0.0729 | -68.1932
-18 | -1.507 | 0.02062 | -0.069 | -73.0844
-17.5 | -1.4844 | 0.01917 | -0.0653 | -77.4335
-17 | -1.4617 | 0.01774 | -0.0612 | -82.3957
-16.5 | -1.4375 | 0.01638 | -0.0571 | -87.7595
-16 | -1.4095 | 0.01525 | -0.0531 | -92.4262
-15.5 | -1.3778 | 0.01445 | -0.0494 | -95.3495
-15 | -1.3448 | 0.01376 | -0.0455 | -97.7326
-14.5 | -1.3027 | 0.01309 | -0.0434 | -99.5187
-14 | -1.2595 | 0.01229 | -0.0415 | -102.4817
-13.5 | -1.2138 | 0.01162 | -0.04 | -104.4578
-13 | -1.1665 | 0.01102 | -0.0387 | -105.853
-12.5 | -1.1171 | 0.01052 | -0.0378 | -106.1882
-12 | -1.0666 | 0.01006 | -0.037 | -106.0239
-11.5 | -1.0152 | 0.00965 | -0.0364 | -105.2021
-11 | -0.9639 | 0.0092 | -0.0358 | -104.7717
-10.5 | -0.9124 | 0.00872 | -0.0352 | -104.633
-10 | -0.8596 | 0.00833 | -0.0349 | -103.1933
-9.5 | -0.8057 | 0.00801 | -0.0347 | -100.5868
-9 | -0.7513 | 0.00773 | -0.0346 | -97.1928
-8.5 | -0.6965 | 0.00746 | -0.0347 | -93.3646
-8 | -0.6418 | 0.00715 | -0.0347 | -89.7622
-7.5 | -0.587 | 0.00684 | -0.0347 | -85.8187
-7 | -0.5316 | 0.00656 | -0.0349 | -81.0366
-6.5 | -0.4754 | 0.00636 | -0.0352 | -74.7484
-6 | -0.4189 | 0.00618 | -0.0356 | -67.7832
-5.5 | -0.3618 | 0.006 | -0.0361 | -60.3
-5 | -0.3049 | 0.0058 | -0.0366 | -52.569
-4.5 | -0.2481 | 0.0056 | -0.0371 | -44.3036
-4 | -0.191 | 0.00543 | -0.0376 | -35.175
-3.5 | -0.1333 | 0.00527 | -0.0383 | -25.2941
-2.5 | -0.0173 | 0.00505 | -0.0398 | -3.4257
-2 | 0.0407 | 0.00492 | -0.0406 | 8.2724
-1.5 | 0.0985 | 0.00484 | -0.0413 | 20.3512
-1 | 0.1566 | 0.00479 | -0.0422 | 32.6931
-0.5 | 0.2139 | 0.00481 | -0.0429 | 44.4699
0 | 0.2704 | 0.00486 | -0.0435 | 55.6379
0.5 | 0.3256 | 0.00477 | -0.0439 | 68.26
1 | 0.3716 | 0.00353 | -0.0431 | 105.2691
1.5 | 0.4278 | 0.00361 | -0.0437 | 118.5042
2 | 0.4845 | 0.00378 | -0.0444 | 128.1746
2.5 | 0.5361 | 0.00431 | -0.0442 | 124.3852
3 | 0.5874 | 0.00484 | -0.0439 | 121.3636
3.5 | 0.639 | 0.0053 | -0.0437 | 120.566
4 | 0.6866 | 0.00591 | -0.0427 | 116.176
4.5 | 0.7331 | 0.00652 | -0.0415 | 112.4387
5 | 0.7804 | 0.00705 | -0.0404 | 110.695
5.5 | 0.8307 | 0.00738 | -0.0399 | 112.561
6 | 0.881 | 0.00767 | -0.0394 | 114.8631
6.5 | 0.9299 | 0.00798 | -0.0386 | 116.5288
7 | 0.9781 | 0.00828 | -0.0377 | 118.128
7.5 | 1.0221 | 0.00862 | -0.036 | 118.5731
8 | 1.0575 | 0.00893 | -0.0325 | 118.4211
8.5 | 1.0934 | 0.00937 | -0.0293 | 116.6916
9 | 1.1305 | 0.00986 | -0.0265 | 114.6552
9.5 | 1.1692 | 0.01033 | -0.0242 | 113.1849
10 | 1.2062 | 0.0109 | -0.0217 | 110.6606
10.5 | 1.2424 | 0.01155 | -0.0192 | 107.5671
11 | 1.2783 | 0.01222 | -0.0167 | 104.6072
11.5 | 1.3145 | 0.01292 | -0.0145 | 101.7415
12 | 1.3491 | 0.0137 | -0.0121 | 98.4745
12.5 | 1.3825 | 0.01455 | -0.0097 | 95.0172
13 | 1.4116 | 0.0156 | -0.0067 | 90.4872
13.5 | 1.4403 | 0.01662 | -0.0038 | 86.6606
14 | 1.4867 | 0.01768 | -0.0047 | 84.0894
14.5 | 1.5159 | 0.01902 | -0.0025 | 79.7003
15 | 1.5406 | 0.02067 | 0 | 74.5331
15.5 | 1.5674 | 0.02231 | 0.0021 | 70.2555
16 | 1.5888 | 0.02437 | 0.0044 | 65.1949
16.5 | 1.6132 | 0.02634 | 0.0063 | 61.2453
17 | 1.6324 | 0.02878 | 0.0083 | 56.7199
17.5 | 1.6507 | 0.03117 | 0.0104 | 52.958
18 | 1.6673 | 0.03378 | 0.0124 | 49.3576
18.5 | 1.6756 | 0.03719 | 0.0146 | 45.0551
19 | 1.6827 | 0.04092 | 0.0164 | 41.1217
19.5 | 1.6953 | 0.04438 | 0.0174 | 38.1996
20 | 1.6981 | 0.04893 | 0.0184 | 34.7047

## 125. Re 14M Mach 0.25 (1)
BIGFOIL.COM POLAR EXPORT
NACA66-414 a=0.2
NACA66-414 a=0.2 |  |  |  | Cl Max: | 1.278 | at alpha= | 10.5 | deg
JavaFoil+Calcfoil stall+Eppler ext transition |  |  |  | L/D Max: | 121.792 | at alpha= | 4.5 | deg
Re: | 14000000 |  |  | Cd Min: | 0.00489 | at alpha= | 1 | deg
Mach: | 0.25 |  |  | Cl=0 at alpha= | -2.1532 | deg
|  |  |  | @ Cl=0.1, Cd= | 0.0063921
|  |  |  | @ Cl=0.4, Cd= | 0.0049152
|  |  |  | @ Cl=0.6, Cd= | 0.12057
alpha (deg) | Cl | Cd | Cm | Cl/Cd
-14 | -0.437 | 0.10391 | -0.006 | -4.205
-13.5 | -0.477 | 0.09716 | -0.006 | -4.914
-13 | -0.513 | 0.08895 | -0.007 | -5.768
-12.5 | -0.543 | 0.08209 | -0.007 | -6.616
-12 | -0.567 | 0.07596 | -0.008 | -7.469
-11.5 | -0.585 | 0.07222 | -0.008 | -8.096
-11 | -0.596 | 0.06668 | -0.009 | -8.942
-10.5 | -0.601 | 0.06195 | -0.01 | -9.698
-10 | -0.6 | 0.05693 | -0.011 | -10.536
-9.5 | -0.593 | 0.04996 | -0.013 | -11.878
-9 | -0.698 | 0.00769 | -0.021 | -90.716
-8.5 | -0.671 | 0.00841 | -0.022 | -79.808
-8 | -0.636 | 0.00805 | -0.023 | -79.056
-7.5 | -0.597 | 0.00758 | -0.024 | -78.686
-7 | -0.553 | 0.00727 | -0.025 | -76.034
-6.5 | -0.505 | 0.00703 | -0.026 | -71.843
-6 | -0.454 | 0.00681 | -0.027 | -66.732
-5.5 | -0.401 | 0.00664 | -0.028 | -60.353
-5 | -0.345 | 0.00643 | -0.029 | -53.544
-4.5 | -0.286 | 0.00654 | -0.03 | -43.775
-4 | -0.227 | 0.00645 | -0.031 | -35.186
-3.5 | -0.166 | 0.00644 | -0.032 | -25.845
-3 | -0.105 | 0.00641 | -0.033 | -16.408
-2.5 | -0.043 | 0.00639 | -0.034 | -6.792
-2 | 0.019 | 0.0064 | -0.035 | 2.933
-1.5 | 0.081 | 0.00638 | -0.036 | 12.727
-1 | 0.144 | 0.00642 | -0.037 | 22.404
-0.5 | 0.207 | 0.00654 | -0.038 | 31.615
0 | 0.27 | 0.00659 | -0.039 | 40.997
0.5 | 0.332 | 0.00495 | -0.04 | 67.081
1 | 0.394 | 0.00489 | -0.041 | 80.528
1.5 | 0.456 | 0.00515 | -0.042 | 88.49
2 | 0.518 | 0.00505 | -0.043 | 102.655
2.5 | 0.58 | 0.00523 | -0.044 | 110.816
3 | 0.641 | 0.00539 | -0.045 | 118.881
3.5 | 0.702 | 0.00609 | -0.046 | 115.271
4 | 0.762 | 0.00636 | -0.047 | 119.681
4.5 | 0.82 | 0.00673 | -0.048 | 121.792
5 | 0.876 | 0.00836 | -0.049 | 104.773
5.5 | 0.931 | 0.00871 | -0.05 | 106.983
6 | 0.985 | 0.00909 | -0.051 | 108.386
6.5 | 1.036 | 0.00949 | -0.052 | 109.196
7 | 1.085 | 0.00993 | -0.053 | 109.215
7.5 | 1.13 | 0.01039 | -0.054 | 108.841
8 | 1.172 | 0.01094 | -0.055 | 107.182
8.5 | 1.21 | 0.01144 | -0.056 | 105.745
9 | 1.238 | 0.0121 | -0.057 | 102.273
9.5 | 1.259 | 0.01267 | -0.058 | 99.409
10 | 1.273 | 0.01342 | -0.059 | 94.879
10.5 | 1.278 | 0.01418 | -0.06 | 90.189
11 | 1.275 | 0.01514 | -0.061 | 84.183
11.5 | 1.252 | 0.01612 | -0.061 | 77.656
12 | 1.216 | 0.01758 | -0.062 | 69.166
12.5 | 1.169 | 0.01881 | -0.063 | 62.163
13 | 1.109 | 0.02057 | -0.064 | 53.935
13.5 | 1.037 | 0.02311 | -0.064 | 44.867
14 | 0.952 | 0.02695 | -0.064 | 35.323
14.5 | 0.744 | 0.09899 | -0.039 | 7.519
15 | 0.663 | 0.11228 | -0.034 | 5.906
15.5 | 0.582 | 0.12057 | -0.034 | 4.828

## 126. Re 14M Mach 0.25 (2)
BIGFOIL.COM POLAR EXPORT
NACA66-414 a=0.2
NACA66-414 a=0.2 |  |  |  | Cl Max: | 1.6377 | at alpha= | 17.5 | deg
XFOIL ncrit=9 |  |  |  | L/D Max: | 131.391 | at alpha= | 2 | deg
Re: | 14000000 |  |  | Cd Min: | 0.20154 | at alpha= | -20 | deg
Mach: | 0.25 |  |  | Cl=0 at alpha= | -2.3667 | deg
|  |  |  | @ Cl=0.1, Cd= | 0.0048554
|  |  |  | @ Cl=0.4, Cd= | 0.0035571
|  |  |  | @ Cl=0.6, Cd= | 0.0048056
alpha (deg) | Cl | Cd | Cm | Cl/Cd
-20 | -0.6206 | 0.20154 | 0.003 | -3.0793
-19.5 | -0.6042 | 0.19505 | -0.0015 | -3.0977
-19 | -0.5903 | 0.18777 | -0.0062 | -3.1437
-18.5 | -0.5962 | 0.17485 | -0.0131 | -3.4098
-18 | -0.5834 | 0.16748 | -0.0178 | -3.4834
-17.5 | -1.0848 | 0.05923 | -0.0936 | -18.315
-17 | -1.1206 | 0.04891 | -0.0991 | -22.9115
-16.5 | -1.2108 | 0.03712 | -0.0997 | -32.6185
-16 | -1.2708 | 0.02974 | -0.0943 | -42.7303
-15.5 | -1.3127 | 0.0242 | -0.0862 | -54.2438
-15 | -1.3233 | 0.02057 | -0.0783 | -64.3316
-14.5 | -1.3124 | 0.01817 | -0.0711 | -72.2289
-14 | -1.2971 | 0.01601 | -0.0636 | -81.0181
-13.5 | -1.2614 | 0.01453 | -0.0587 | -86.8135
-12.5 | -1.1659 | 0.01235 | -0.0523 | -94.4049
-12 | -1.1147 | 0.01144 | -0.0497 | -97.4388
-11.5 | -1.0607 | 0.01076 | -0.0477 | -98.5781
-11 | -1.0054 | 0.01018 | -0.0459 | -98.7623
-10.5 | -0.9493 | 0.00965 | -0.0444 | -98.3731
-10 | -0.8945 | 0.00901 | -0.0428 | -99.2786
-9.5 | -0.8381 | 0.00854 | -0.0417 | -98.1382
-9 | -0.7808 | 0.00814 | -0.0408 | -95.9214
-8.5 | -0.723 | 0.0078 | -0.0401 | -92.6923
-8 | -0.6645 | 0.0075 | -0.0396 | -88.6
-7.5 | -0.6071 | 0.00713 | -0.0391 | -85.1473
-7 | -0.5496 | 0.00678 | -0.0386 | -81.0619
-6.5 | -0.4913 | 0.00651 | -0.0384 | -75.4685
-6 | -0.4324 | 0.00629 | -0.0385 | -68.744
-5.5 | -0.3729 | 0.00609 | -0.0387 | -61.2315
-5 | -0.3135 | 0.00589 | -0.039 | -53.2258
-4.5 | -0.2546 | 0.00568 | -0.0393 | -44.8239
-4 | -0.1955 | 0.00549 | -0.0396 | -35.6102
-3.5 | -0.1359 | 0.00531 | -0.0401 | -25.5932
-3 | -0.076 | 0.00517 | -0.0408 | -14.7002
-2 | 0.044 | 0.00494 | -0.0422 | 8.9069
-1.5 | 0.1036 | 0.00485 | -0.043 | 21.3608
-1 | 0.1636 | 0.0048 | -0.0438 | 34.0833
-0.5 | 0.2227 | 0.0048 | -0.0445 | 46.3958
0 | 0.2808 | 0.00488 | -0.0451 | 57.541
0.5 | 0.3375 | 0.00481 | -0.0454 | 70.1663
1 | 0.3843 | 0.00353 | -0.0445 | 108.8669
1.5 | 0.4423 | 0.00363 | -0.0451 | 121.8457
2 | 0.5006 | 0.00381 | -0.0457 | 131.3911
2.5 | 0.5544 | 0.00429 | -0.0456 | 129.2308
3 | 0.6057 | 0.00487 | -0.0449 | 124.3737
3.5 | 0.6588 | 0.0053 | -0.0446 | 124.3019
4 | 0.7052 | 0.00601 | -0.043 | 117.3378
5 | 0.7969 | 0.00724 | -0.0394 | 110.0691
5.5 | 0.8469 | 0.0076 | -0.0382 | 111.4342
6 | 0.8967 | 0.0079 | -0.0371 | 113.5063
6.5 | 0.9428 | 0.00821 | -0.0351 | 114.8356
7 | 0.9789 | 0.00856 | -0.0311 | 114.3575
7.5 | 1.0175 | 0.009 | -0.0278 | 113.0556
8 | 1.0582 | 0.00947 | -0.025 | 111.7423
8.5 | 1.0974 | 0.01001 | -0.022 | 109.6304
9 | 1.1375 | 0.0106 | -0.0193 | 107.3113
9.5 | 1.1773 | 0.01122 | -0.0167 | 104.9287
10 | 1.2149 | 0.01197 | -0.0138 | 101.4954
10.5 | 1.2521 | 0.01279 | -0.0108 | 97.8968
11 | 1.2902 | 0.01359 | -0.0082 | 94.9375
11.5 | 1.3271 | 0.01449 | -0.0054 | 91.5873
12 | 1.3607 | 0.01556 | -0.0023 | 87.4486
12.5 | 1.3934 | 0.01672 | 0.0008 | 83.3373
13 | 1.4248 | 0.01794 | 0.0041 | 79.4203
13.5 | 1.4562 | 0.01937 | 0.0067 | 75.1781
14 | 1.5337 | 0.02155 | -0.0005 | 71.1694
14.5 | 1.5388 | 0.02349 | 0.0066 | 65.5087
15 | 1.5637 | 0.02578 | 0.0093 | 60.6555
15.5 | 1.5879 | 0.02821 | 0.0119 | 56.2886
16 | 1.6085 | 0.03089 | 0.0146 | 52.0719
16.5 | 1.625 | 0.03402 | 0.0172 | 47.766
17 | 1.632 | 0.03782 | 0.0203 | 43.1518
17.5 | 1.6377 | 0.04112 | 0.0243 | 39.8273
18 | 1.6325 | 0.04608 | 0.0273 | 35.4275
18.5 | 1.6339 | 0.05125 | 0.0286 | 31.881
19 | 1.629 | 0.05752 | 0.029 | 28.3206
19.5 | 1.6229 | 0.06437 | 0.0285 | 25.2121
20 | 1.6125 | 0.0722 | 0.0268 | 22.3338

## 127. Re 14M Mach 0.50 (1)
BIGFOIL.COM POLAR EXPORT
NACA66-414 a=0.2
NACA66-414 a=0.2 |  |  |  | Cl Max: | 1.213 | at alpha= | 20 | deg
JavaFoil+Calcfoil stall+Eppler ext transition |  |  |  | L/D Max: | 117.129 | at alpha= | 4 | deg
Re: | 14000000 |  |  | Cd Min: | 0.00452 | at alpha= | 0.5 | deg
Mach: | 0.5 |  |  | Cl=0 at alpha= | -2.1522 | deg
|  |  |  | @ Cl=0.1, Cd= | 0.006769
|  |  |  | @ Cl=0.4, Cd= | 0.0049288
|  |  |  | @ Cl=0.6, Cd= | 0.0060882
alpha (deg) | Cl | Cd | Cm | Cl/Cd
-20 | -0.988 | 0.1572 | -0.002 | -6.283
-19.5 | -0.962 | 0.14407 | -0.002 | -6.679
-19 | -0.935 | 0.13921 | -0.003 | -6.714
-18.5 | -0.905 | 0.13528 | -0.003 | -6.692
-18 | -0.877 | 0.1292 | -0.004 | -6.792
-17.5 | -0.852 | 0.12098 | -0.004 | -7.04
-17 | -0.824 | 0.12044 | -0.005 | -6.839
-16.5 | -0.797 | 0.1132 | -0.005 | -7.043
-16 | -0.769 | 0.10829 | -0.006 | -7.1
-15.5 | -0.742 | 0.10207 | -0.006 | -7.27
-15 | -0.717 | 0.0937 | -0.007 | -7.653
-14.5 | -0.696 | 0.08271 | -0.008 | -8.413
-14 | -0.678 | 0.06971 | -0.01 | -9.725
-13.5 | -0.629 | 0.09344 | -0.008 | -6.729
-13 | -0.602 | 0.08497 | -0.008 | -7.089
-12.5 | -0.576 | 0.07733 | -0.009 | -7.455
-12 | -0.552 | 0.06965 | -0.01 | -7.923
-11.5 | -0.532 | 0.05853 | -0.012 | -9.088
-11 | -0.597 | 0.01163 | -0.019 | -51.304
-10.5 | -0.566 | 0.01084 | -0.02 | -52.189
-10 | -0.436 | 0.06319 | -0.011 | -6.893
-9.5 | -0.407 | 0.0621 | -0.011 | -6.56
-9 | -0.38 | 0.05606 | -0.012 | -6.78
-8.5 | -0.353 | 0.05118 | -0.013 | -6.898
-8 | -0.328 | 0.04538 | -0.015 | -7.223
-7.5 | -0.366 | 0.00852 | -0.026 | -42.911
-7 | -0.269 | 0.04577 | -0.013 | -5.878
-6.5 | -0.357 | 0.04215 | -0.014 | -8.478
-6 | -0.452 | 0.00772 | -0.03 | -58.56
-5.5 | -0.419 | 0.0074 | -0.031 | -56.672
-5 | -0.37 | 0.00706 | -0.032 | -52.433
-4.5 | -0.312 | 0.00692 | -0.033 | -45.151
-4 | -0.249 | 0.00692 | -0.034 | -36.009
-3.5 | -0.184 | 0.00689 | -0.035 | -26.697
-3 | -0.117 | 0.00678 | -0.037 | -17.206
-2.5 | -0.048 | 0.00672 | -0.038 | -7.189
-2 | 0.021 | 0.00676 | -0.039 | 3.099
-1.5 | 0.091 | 0.00676 | -0.04 | 13.406
-1 | 0.161 | 0.00683 | -0.041 | 23.537
-0.5 | 0.231 | 0.00669 | -0.042 | 34.504
0 | 0.301 | 0.00653 | -0.043 | 46.129
0.5 | 0.369 | 0.00452 | -0.045 | 81.78
1 | 0.438 | 0.00543 | -0.046 | 80.713
1.5 | 0.507 | 0.00572 | -0.047 | 88.615
2 | 0.575 | 0.006 | -0.048 | 95.854
2.5 | 0.643 | 0.00624 | -0.049 | 103.113
3 | 0.711 | 0.00651 | -0.05 | 109.281
3.5 | 0.779 | 0.0068 | -0.051 | 114.526
4 | 0.844 | 0.0072 | -0.052 | 117.129
4.5 | 0.905 | 0.00918 | -0.053 | 98.665
5 | 0.966 | 0.00973 | -0.054 | 99.333
5.5 | 1.023 | 0.01028 | -0.056 | 99.532
6 | 1.075 | 0.01085 | -0.057 | 99.058
6.5 | 1.12 | 0.01147 | -0.058 | 97.593
7 | 1.154 | 0.01227 | -0.059 | 94.066
7.5 | 1.171 | 0.01312 | -0.06 | 89.27
8 | 1.16 | 0.01413 | -0.061 | 82.108
8.5 | 1.071 | 0.0155 | -0.062 | 69.107
9 | 0.738 | 0.01686 | -0.063 | 43.8
9.5 | 0.764 | 0.01897 | -0.063 | 40.274
10 | 0.801 | 0.01806 | -0.065 | 44.379
10.5 | 0.831 | 0.0197 | -0.066 | 42.188
11 | 0.86 | 0.02201 | -0.067 | 39.064
11.5 | 0.755 | 0.0743 | -0.042 | 10.166
12 | 0.923 | 0.02295 | -0.069 | 40.2
12.5 | 0.951 | 0.02538 | -0.07 | 37.453
13 | 0.975 | 0.02902 | -0.07 | 33.613
13.5 | 0.996 | 0.03406 | -0.07 | 29.233
14 | 1.037 | 0.02996 | -0.072 | 34.618
14.5 | 1.058 | 0.03506 | -0.072 | 30.189
15 | 1.077 | 0.04159 | -0.072 | 25.906
15.5 | 0.98 | 0.108 | -0.053 | 9.075
16 | 1.016 | 0.10484 | -0.056 | 9.69
16.5 | 1.072 | 0.09187 | -0.064 | 11.674
17 | 1.074 | 0.11475 | -0.059 | 9.359
17.5 | 1.077 | 0.13878 | -0.053 | 7.762
18 | 1.111 | 0.14029 | -0.056 | 7.917
18.5 | 1.14 | 0.14674 | -0.058 | 7.769
19 | 1.153 | 0.17256 | -0.054 | 6.681
19.5 | 1.181 | 0.17873 | -0.055 | 6.606
20 | 1.213 | 0.17834 | -0.058 | 6.799

## 128. Re 14M Mach 0.50 (2)
BIGFOIL.COM POLAR EXPORT
NACA66-414 a=0.2
NACA66-414 a=0.2 |  |  |  | Cl Max: | 1.2808 | at alpha= | 10.5 | deg
XFOIL ncrit=9 |  |  |  | L/D Max: | 143.593 | at alpha= | 2 | deg
Re: | 14000000 |  |  | Cd Min: | 0.24175 | at alpha= | -20 | deg
Mach: | 0.5 |  |  | Cl=0 at alpha= | -2.4447 | deg
|  |  |  | @ Cl=0.1, Cd= | 0.0049956
|  |  |  | @ Cl=0.4, Cd= | 0.0041607
|  |  |  | @ Cl=0.6, Cd= | 0.0041934
alpha (deg) | Cl | Cd | Cm | Cl/Cd
-20 | -0.6089 | 0.24175 | 0.0127 | -2.5187
-19.5 | -0.5899 | 0.23242 | 0.0076 | -2.5381
-19 | -0.571 | 0.22332 | 0.0025 | -2.5569
-18.5 | -0.5506 | 0.21517 | -0.0025 | -2.5589
-18 | -0.5322 | 0.20627 | -0.0076 | -2.5801
-17.5 | -0.5153 | 0.19705 | -0.0128 | -2.6151
-17 | -0.4956 | 0.18896 | -0.0177 | -2.6228
-16.5 | -0.4803 | 0.1795 | -0.023 | -2.6758
-16 | -0.4652 | 0.17029 | -0.0283 | -2.7318
-15.5 | -0.4464 | 0.16254 | -0.0331 | -2.7464
-14.5 | -0.4199 | 0.14443 | -0.0436 | -2.9073
-14 | -0.4034 | 0.13661 | -0.0484 | -2.9529
-13.5 | -0.3904 | 0.12817 | -0.0533 | -3.046
-13 | -0.3788 | 0.11981 | -0.0583 | -3.1617
-12.5 | -0.3742 | 0.11027 | -0.0639 | -3.3935
-12 | -0.3615 | 0.10268 | -0.0684 | -3.5206
-11.5 | -0.363 | 0.09293 | -0.0742 | -3.9062
-11 | -0.3627 | 0.08398 | -0.0796 | -4.3189
-10.5 | -0.3722 | 0.07392 | -0.0859 | -5.0352
-10 | -0.3928 | 0.0617 | -0.0962 | -6.3663
-9.5 | -0.4188 | 0.05247 | -0.1015 | -7.9817
-9 | -0.4547 | 0.04534 | -0.1003 | -10.0287
-8.5 | -0.4976 | 0.03973 | -0.0924 | -12.5245
-8 | -0.5275 | 0.03339 | -0.0839 | -15.7981
-7.5 | -0.5389 | 0.02635 | -0.0762 | -20.4516
-7 | -0.5382 | 0.01917 | -0.0685 | -28.0751
-6.5 | -0.5335 | 0.01004 | -0.0612 | -53.1375
-6 | -0.4775 | 0.00778 | -0.0573 | -61.3753
-5.5 | -0.4133 | 0.007 | -0.0544 | -59.0429
-5 | -0.3473 | 0.00649 | -0.0523 | -53.5131
-4.5 | -0.2795 | 0.00616 | -0.051 | -45.3734
-4 | -0.2115 | 0.00587 | -0.0502 | -36.0307
-3.5 | -0.1441 | 0.00557 | -0.0496 | -25.8707
-3 | -0.0759 | 0.00536 | -0.0495 | -14.1604
-2.5 | -0.0076 | 0.00522 | -0.0497 | -1.4559
-2 | 0.0611 | 0.00507 | -0.0502 | 12.0513
-1.5 | 0.1291 | 0.00494 | -0.0508 | 26.1336
-1 | 0.1971 | 0.00485 | -0.0515 | 40.6392
-0.5 | 0.2641 | 0.00487 | -0.0521 | 54.23
0 | 0.3288 | 0.00501 | -0.0525 | 65.6287
1 | 0.4403 | 0.00368 | -0.0505 | 119.6467
1.5 | 0.5058 | 0.00377 | -0.051 | 134.1645
2 | 0.5715 | 0.00398 | -0.0514 | 143.593
2.5 | 0.6316 | 0.00443 | -0.0507 | 142.5734
3 | 0.6882 | 0.00493 | -0.0493 | 139.5943
3.5 | 0.736 | 0.00561 | -0.0461 | 131.1943
4 | 0.7679 | 0.00651 | -0.0398 | 117.957
5 | 0.8022 | 0.00856 | -0.0221 | 93.715
5.5 | 0.8475 | 0.00923 | -0.0185 | 91.8202
6 | 0.8955 | 0.00991 | -0.0153 | 90.3633
6.5 | 0.944 | 0.01061 | -0.0121 | 88.9727
7 | 0.9908 | 0.01144 | -0.0085 | 86.6084
7.5 | 1.0387 | 0.0123 | -0.005 | 84.4472
8 | 1.0846 | 0.01328 | -0.0012 | 81.6717
8.5 | 1.1291 | 0.01441 | 0.003 | 78.3553
9 | 1.1739 | 0.01562 | 0.0072 | 75.1536
9.5 | 1.2145 | 0.0171 | 0.012 | 71.0234
10 | 1.2534 | 0.01881 | 0.017 | 66.6348
10.5 | 1.2808 | 0.02123 | 0.023 | 60.3297
11 | 1.2725 | 0.02567 | 0.031 | 49.5715
11.5 | 1.2533 | 0.03124 | 0.0381 | 40.1184
12 | 1.2256 | 0.03805 | 0.0436 | 32.2102
12.5 | 1.1892 | 0.04652 | 0.0467 | 25.5632
13 | 1.1527 | 0.0562 | 0.0472 | 20.5107
14 | 1.0894 | 0.08021 | 0.0368 | 13.5818
14.5 | 1.0567 | 0.09343 | 0.0297 | 11.3101
15 | 1.0314 | 0.1068 | 0.0217 | 9.6573
15.5 | 1.009 | 0.12057 | 0.0128 | 8.3686

## 129. Re 16M Mach 0.00 (1)
BIGFOIL.COM POLAR EXPORT
NACA66-414 a=0.2
NACA66-414 a=0.2 |  |  |  | Cl Max: | 1.323 | at alpha= | 11.5 | deg
JavaFoil+Calcfoil stall+Eppler ext transition |  |  |  | L/D Max: | 131.064 | at alpha= | 4 | deg
Re: | 16000000 |  |  | Cd Min: | 0.00485 | at alpha= | 0.5 | deg
Mach: | 0 |  |  | Cl=0 at alpha= | -2.15 | deg
|  |  |  | @ Cl=0.1, Cd= | 0.0062935
|  |  |  | @ Cl=0.4, Cd= | 0.005052
|  |  |  | @ Cl=0.6, Cd= | 0.0052577
alpha (deg) | Cl | Cd | Cm | Cl/Cd
-15.5 | -0.641 | 0.10906 | -0.005 | -5.877
-15 | -0.658 | 0.10312 | -0.005 | -6.377
-14.5 | -0.668 | 0.09641 | -0.006 | -6.929
-14 | -0.677 | 0.09039 | -0.006 | -7.487
-13.5 | -0.683 | 0.08526 | -0.007 | -8.006
-13 | -0.688 | 0.07801 | -0.007 | -8.82
-12.5 | -0.689 | 0.07276 | -0.008 | -9.473
-12 | -0.686 | 0.06901 | -0.009 | -9.937
-11.5 | -0.684 | 0.0611 | -0.01 | -11.201
-11 | -0.688 | 0.04863 | -0.012 | -14.158
-10.5 | -0.799 | 0.00904 | -0.018 | -88.396
-10 | -0.78 | 0.009 | -0.018 | -86.692
-9.5 | -0.751 | 0.00844 | -0.019 | -88.943
-9 | -0.717 | 0.00811 | -0.02 | -88.363
-8.5 | -0.679 | 0.00775 | -0.021 | -87.566
-8 | -0.637 | 0.00744 | -0.022 | -85.667
-7.5 | -0.593 | 0.00717 | -0.023 | -82.729
-7 | -0.546 | 0.00691 | -0.024 | -79.023
-6.5 | -0.497 | 0.00674 | -0.025 | -73.67
-6 | -0.445 | 0.00654 | -0.026 | -68.019
-5.5 | -0.391 | 0.00653 | -0.027 | -59.844
-5 | -0.335 | 0.00648 | -0.028 | -51.744
-4.5 | -0.278 | 0.00644 | -0.029 | -43.273
-4 | -0.22 | 0.00641 | -0.03 | -34.362
-3.5 | -0.161 | 0.00634 | -0.031 | -25.455
-3 | -0.102 | 0.0063 | -0.032 | -16.18
-2.5 | -0.042 | 0.00627 | -0.033 | -6.714
-2 | 0.018 | 0.0063 | -0.034 | 2.888
-1.5 | 0.079 | 0.00629 | -0.035 | 12.521
-1 | 0.139 | 0.0063 | -0.036 | 22.144
-0.5 | 0.2 | 0.00641 | -0.037 | 31.246
0 | 0.261 | 0.00647 | -0.038 | 40.407
0.5 | 0.321 | 0.00485 | -0.039 | 66.237
1 | 0.382 | 0.00507 | -0.04 | 75.264
1.5 | 0.442 | 0.00501 | -0.041 | 88.138
2 | 0.502 | 0.00517 | -0.042 | 97.152
2.5 | 0.562 | 0.00534 | -0.043 | 105.268
3 | 0.622 | 0.00521 | -0.044 | 119.348
3.5 | 0.681 | 0.00536 | -0.045 | 127.032
4 | 0.739 | 0.00564 | -0.046 | 131.064
4.5 | 0.795 | 0.00751 | -0.047 | 105.846
5 | 0.852 | 0.00788 | -0.048 | 108.041
5.5 | 0.906 | 0.00818 | -0.049 | 110.722
6 | 0.959 | 0.00851 | -0.05 | 112.656
6.5 | 1.01 | 0.00885 | -0.051 | 114.106
7 | 1.06 | 0.00921 | -0.051 | 115.103
7.5 | 1.107 | 0.00962 | -0.052 | 114.993
8 | 1.151 | 0.01009 | -0.053 | 114.041
8.5 | 1.192 | 0.0105 | -0.054 | 113.476
9 | 1.227 | 0.01098 | -0.055 | 111.694
9.5 | 1.257 | 0.01153 | -0.056 | 109.025
10 | 1.283 | 0.01205 | -0.057 | 106.454
10.5 | 1.303 | 0.0127 | -0.058 | 102.652
11 | 1.319 | 0.01331 | -0.059 | 99.088
11.5 | 1.323 | 0.01398 | -0.06 | 94.608
12 | 1.319 | 0.01493 | -0.061 | 88.32
12.5 | 1.309 | 0.01582 | -0.061 | 82.779
13 | 1.293 | 0.01676 | -0.062 | 77.156
13.5 | 1.272 | 0.01786 | -0.063 | 71.206
14 | 1.244 | 0.0192 | -0.064 | 64.795
14.5 | 1.213 | 0.02047 | -0.065 | 59.251
15 | 1.177 | 0.02215 | -0.065 | 53.143
15.5 | 1.134 | 0.0254 | -0.066 | 44.639
16 | 1.095 | 0.02669 | -0.066 | 41.005
16.5 | 1.043 | 0.03196 | -0.066 | 32.648

## 130. Re 16M Mach 0.00 (2)
BIGFOIL.COM POLAR EXPORT
NACA66-414 a=0.2
NACA66-414 a=0.2 |  |  |  | Cl Max: | 1.7222 | at alpha= | 20 | deg
XFOIL ncrit=9 |  |  |  | L/D Max: | 125.812 | at alpha= | 2 | deg
Re: | 16000000 |  |  | Cd Min: | 0.04443 | at alpha= | 20 | deg
Mach: | 0 |  |  | Cl=0 at alpha= | -2.3399 | deg
|  |  |  | @ Cl=0.1, Cd= | 0.00476
|  |  |  | @ Cl=0.4, Cd= | 0.0041878
|  |  |  | @ Cl=0.6, Cd= | 0.0049921
alpha (deg) | Cl | Cd | Cm | Cl/Cd
-20 | -1.5928 | 0.02511 | -0.0743 | -63.4329
-19.5 | -1.585 | 0.02272 | -0.0705 | -69.7623
-19 | -1.5654 | 0.02115 | -0.0674 | -74.0142
-18.5 | -1.5452 | 0.01966 | -0.064 | -78.5961
-18 | -1.5209 | 0.01842 | -0.0607 | -82.5679
-17.5 | -1.4971 | 0.01716 | -0.0571 | -87.2436
-17 | -1.4725 | 0.01592 | -0.0534 | -92.4937
-16.5 | -1.444 | 0.01494 | -0.0498 | -96.6533
-16 | -1.4135 | 0.01414 | -0.0463 | -99.9646
-15.5 | -1.382 | 0.01352 | -0.0426 | -102.2189
-15 | -1.3419 | 0.01292 | -0.0405 | -103.8622
-14.5 | -1.2988 | 0.01229 | -0.039 | -105.6794
-14 | -1.2551 | 0.01158 | -0.0375 | -108.3851
-13.5 | -1.209 | 0.01101 | -0.0364 | -109.8093
-13 | -1.1615 | 0.01047 | -0.0355 | -110.936
-12.5 | -1.1122 | 0.01003 | -0.0348 | -110.8873
-12 | -1.0621 | 0.00962 | -0.0343 | -110.4054
-11.5 | -1.0111 | 0.00924 | -0.034 | -109.4264
-11 | -0.9597 | 0.00884 | -0.0336 | -108.5633
-10.5 | -0.9086 | 0.00839 | -0.0332 | -108.2956
-10 | -0.8563 | 0.00802 | -0.033 | -106.7706
-9.5 | -0.8029 | 0.00772 | -0.033 | -104.0026
-8 | -0.6396 | 0.00694 | -0.0335 | -92.1614
-7.5 | -0.5851 | 0.00664 | -0.0337 | -88.1175
-7 | -0.5302 | 0.00638 | -0.0339 | -83.1034
-6.5 | -0.4744 | 0.00618 | -0.0343 | -76.7638
-6 | -0.4181 | 0.00599 | -0.0348 | -69.7997
-4.5 | -0.248 | 0.00548 | -0.0365 | -45.2555
-4 | -0.1911 | 0.00529 | -0.0371 | -36.1248
-3.5 | -0.1338 | 0.00514 | -0.0378 | -26.0311
-2 | 0.0392 | 0.00484 | -0.0401 | 8.0992
-1.5 | 0.0968 | 0.00476 | -0.0409 | 20.3361
-1 | 0.1543 | 0.00476 | -0.0417 | 32.416
-0.5 | 0.2106 | 0.00484 | -0.0423 | 43.5124
0 | 0.2671 | 0.00489 | -0.043 | 54.6217
0.5 | 0.3227 | 0.00482 | -0.0435 | 66.9502
1 | 0.3773 | 0.00468 | -0.0439 | 80.6197
1.5 | 0.4248 | 0.00365 | -0.0434 | 116.3836
2 | 0.4806 | 0.00382 | -0.044 | 125.8115
2.5 | 0.5317 | 0.00438 | -0.0438 | 121.3927
3 | 0.5836 | 0.00483 | -0.0437 | 120.8282
3.5 | 0.6342 | 0.00533 | -0.0433 | 118.9869
4 | 0.6827 | 0.00591 | -0.0426 | 115.5161
4.5 | 0.7307 | 0.00644 | -0.0417 | 113.4627
5 | 0.7794 | 0.00689 | -0.041 | 113.1205
5.5 | 0.8301 | 0.00722 | -0.0406 | 114.9723
6 | 0.8809 | 0.00749 | -0.0403 | 117.6101
6.5 | 0.9307 | 0.00777 | -0.0398 | 119.7812
7 | 0.9794 | 0.00806 | -0.0391 | 121.5136
7.5 | 1.026 | 0.00839 | -0.0381 | 122.2884
8 | 1.0688 | 0.00868 | -0.0362 | 123.1336
8.5 | 1.1015 | 0.00906 | -0.0323 | 121.5784
9 | 1.1379 | 0.00949 | -0.0294 | 119.9052
9.5 | 1.1758 | 0.00993 | -0.027 | 118.4089
10 | 1.2117 | 0.01049 | -0.0243 | 115.51
10.5 | 1.2479 | 0.01107 | -0.0219 | 112.7281
11 | 1.2844 | 0.01168 | -0.0196 | 109.9658
11.5 | 1.3207 | 0.01231 | -0.0175 | 107.2868
12 | 1.3555 | 0.01303 | -0.0152 | 104.0292
12.5 | 1.389 | 0.01382 | -0.0128 | 100.5065
13 | 1.4187 | 0.01481 | -0.0101 | 95.7934
13.5 | 1.4492 | 0.01575 | -0.0076 | 92.0127
14 | 1.475 | 0.01666 | -0.0041 | 88.5354
14.5 | 1.5503 | 0.01809 | -0.0119 | 85.6993
15.5 | 1.576 | 0.02085 | -0.0014 | 75.5875
16 | 1.6011 | 0.02273 | 0.0002 | 70.4399
16.5 | 1.6355 | 0.02461 | 0 | 66.4567
17 | 1.6572 | 0.02685 | 0.0016 | 61.7207
17.5 | 1.6792 | 0.02905 | 0.0032 | 57.8038
18 | 1.6979 | 0.03142 | 0.005 | 54.0388
18.5 | 1.7097 | 0.03446 | 0.007 | 49.614
19 | 1.716 | 0.03764 | 0.0097 | 45.5898
19.5 | 1.7199 | 0.0402 | 0.0137 | 42.7836
20 | 1.7222 | 0.04443 | 0.0152 | 38.7621

## 131. Re 16M Mach 0.10 (1)
BIGFOIL.COM POLAR EXPORT
NACA66-414 a=0.2
NACA66-414 a=0.2 |  |  |  | Cl Max: | 1.315 | at alpha= | 11 | deg
JavaFoil+Calcfoil stall+Eppler ext transition |  |  |  | L/D Max: | 141.183 | at alpha= | 4 | deg
Re: | 16000000 |  |  | Cd Min: | 0.0049 | at alpha= | 0.5 | deg
Mach: | 0.1 |  |  | Cl=0 at alpha= | -2.15 | deg
|  |  |  | @ Cl=0.1, Cd= | 0.0063438
|  |  |  | @ Cl=0.4, Cd= | 0.005044
|  |  |  | @ Cl=0.6, Cd= | 0.005295
alpha (deg) | Cl | Cd | Cm | Cl/Cd
-15.5 | -0.607 | 0.11152 | -0.005 | -5.439
-15 | -0.627 | 0.10513 | -0.005 | -5.959
-14.5 | -0.64 | 0.09956 | -0.005 | -6.431
-14 | -0.652 | 0.09302 | -0.006 | -7.014
-13.5 | -0.662 | 0.08668 | -0.006 | -7.635
-13 | -0.67 | 0.0793 | -0.007 | -8.445
-12.5 | -0.673 | 0.07454 | -0.008 | -9.032
-12 | -0.673 | 0.07057 | -0.008 | -9.531
-11.5 | -0.67 | 0.06538 | -0.009 | -10.243
-11 | -0.668 | 0.05693 | -0.011 | -11.738
-10.5 | -0.79 | 0.00934 | -0.018 | -84.498
-10 | -0.774 | 0.00781 | -0.019 | -99.137
-9.5 | -0.749 | 0.0087 | -0.019 | -86.048
-9 | -0.715 | 0.00824 | -0.02 | -86.785
-8.5 | -0.678 | 0.0079 | -0.021 | -85.859
-8 | -0.638 | 0.00756 | -0.022 | -84.344
-7.5 | -0.594 | 0.00719 | -0.023 | -82.658
-7 | -0.547 | 0.0069 | -0.024 | -79.297
-6.5 | -0.498 | 0.00672 | -0.025 | -74.139
-6 | -0.446 | 0.00656 | -0.026 | -67.994
-5.5 | -0.392 | 0.00654 | -0.027 | -60.003
-5 | -0.337 | 0.00654 | -0.028 | -51.546
-4.5 | -0.28 | 0.00642 | -0.029 | -43.57
-4 | -0.221 | 0.00639 | -0.03 | -34.655
-3.5 | -0.162 | 0.00636 | -0.031 | -25.519
-3 | -0.102 | 0.00631 | -0.032 | -16.24
-2.5 | -0.042 | 0.00634 | -0.033 | -6.664
-2 | 0.018 | 0.00631 | -0.034 | 2.9
-1.5 | 0.079 | 0.00633 | -0.035 | 12.499
-1 | 0.14 | 0.00637 | -0.036 | 21.996
-0.5 | 0.201 | 0.00642 | -0.037 | 31.33
0 | 0.263 | 0.00645 | -0.038 | 40.76
0.5 | 0.323 | 0.0049 | -0.039 | 65.89
1 | 0.384 | 0.00506 | -0.04 | 75.815
1.5 | 0.444 | 0.005 | -0.041 | 88.9
2 | 0.505 | 0.00522 | -0.042 | 96.726
2.5 | 0.565 | 0.0054 | -0.043 | 104.576
3 | 0.625 | 0.00522 | -0.044 | 119.676
3.5 | 0.684 | 0.00537 | -0.045 | 127.416
4 | 0.743 | 0.00526 | -0.046 | 141.183
4.5 | 0.799 | 0.00755 | -0.047 | 105.839
5 | 0.855 | 0.00792 | -0.048 | 107.953
5.5 | 0.91 | 0.00823 | -0.049 | 110.595
6 | 0.963 | 0.00856 | -0.05 | 112.464
6.5 | 1.015 | 0.00891 | -0.051 | 113.896
7 | 1.064 | 0.00927 | -0.052 | 114.757
7.5 | 1.11 | 0.0097 | -0.053 | 114.432
8 | 1.155 | 0.01017 | -0.054 | 113.536
8.5 | 1.195 | 0.0106 | -0.055 | 112.722
9 | 1.229 | 0.01108 | -0.056 | 110.918
9.5 | 1.259 | 0.01166 | -0.056 | 107.974
10 | 1.283 | 0.0122 | -0.057 | 105.135
10.5 | 1.301 | 0.01287 | -0.058 | 101.148
11 | 1.315 | 0.01348 | -0.059 | 97.503
11.5 | 1.315 | 0.01425 | -0.06 | 92.304
12 | 1.309 | 0.01518 | -0.061 | 86.236
12.5 | 1.295 | 0.01618 | -0.062 | 80.007
13 | 1.274 | 0.01721 | -0.063 | 74.053
13.5 | 1.247 | 0.01844 | -0.063 | 67.645
14 | 1.214 | 0.01994 | -0.064 | 60.893
14.5 | 1.177 | 0.0214 | -0.065 | 55.029
15 | 1.137 | 0.0229 | -0.066 | 49.633
15.5 | 1.087 | 0.02664 | -0.066 | 40.805
16 | 1.04 | 0.02871 | -0.066 | 36.24

## 132. Re 16M Mach 0.10 (2)
BIGFOIL.COM POLAR EXPORT
NACA66-414 a=0.2
NACA66-414 a=0.2 |  |  |  | Cl Max: | 1.7104 | at alpha= | 20 | deg
XFOIL ncrit=9 |  |  |  | L/D Max: | 126.597 | at alpha= | 2 | deg
Re: | 16000000 |  |  | Cd Min: | 0.04773 | at alpha= | 20 | deg
Mach: | 0.1 |  |  | Cl=0 at alpha= | -2.3428 | deg
|  |  |  | @ Cl=0.1, Cd= | 0.0047696
|  |  |  | @ Cl=0.4, Cd= | 0.0042417
|  |  |  | @ Cl=0.6, Cd= | 0.0049664
alpha (deg) | Cl | Cd | Cm | Cl/Cd
-20 | -1.5411 | 0.03056 | -0.084 | -50.4287
-19.5 | -1.5533 | 0.02653 | -0.0798 | -58.5488
-19 | -1.5371 | 0.02457 | -0.0767 | -62.56
-18.5 | -1.5348 | 0.02183 | -0.0719 | -70.3069
-18 | -1.5196 | 0.01992 | -0.0677 | -76.2851
-17.5 | -1.4963 | 0.01855 | -0.0639 | -80.6631
-17 | -1.4698 | 0.01737 | -0.0602 | -84.6172
-16.5 | -1.444 | 0.01614 | -0.0562 | -89.4672
-16 | -1.4186 | 0.01488 | -0.0518 | -95.336
-15.5 | -1.3883 | 0.01404 | -0.0477 | -98.8818
-15 | -1.3528 | 0.01338 | -0.0443 | -101.1061
-14.5 | -1.3091 | 0.01274 | -0.0424 | -102.7551
-14 | -1.2643 | 0.01205 | -0.0408 | -104.9212
-13.5 | -1.2181 | 0.01141 | -0.0393 | -106.7572
-13 | -1.1713 | 0.01073 | -0.038 | -109.1612
-12.5 | -1.1217 | 0.01023 | -0.037 | -109.6481
-12 | -1.071 | 0.00978 | -0.0363 | -109.5092
-11.5 | -1.0194 | 0.00938 | -0.0357 | -108.678
-11 | -0.9671 | 0.009 | -0.0353 | -107.4556
-10.5 | -0.9152 | 0.00853 | -0.0347 | -107.2919
-10 | -0.8627 | 0.00811 | -0.0343 | -106.3748
-9.5 | -0.8088 | 0.0078 | -0.0341 | -103.6923
-9 | -0.7543 | 0.00752 | -0.0341 | -100.3059
-8.5 | -0.6992 | 0.00726 | -0.0342 | -96.3085
-8 | -0.6437 | 0.007 | -0.0343 | -91.9571
-7.5 | -0.5888 | 0.00669 | -0.0344 | -88.012
-7 | -0.5335 | 0.00642 | -0.0345 | -83.0997
-6.5 | -0.4773 | 0.00621 | -0.0348 | -76.8599
-6 | -0.4206 | 0.00601 | -0.0353 | -69.9834
-5.5 | -0.3634 | 0.00584 | -0.0358 | -62.226
-5 | -0.3063 | 0.00567 | -0.0363 | -54.0212
-4.5 | -0.2492 | 0.0055 | -0.0369 | -45.3091
-4 | -0.1919 | 0.0053 | -0.0374 | -36.2075
-3.5 | -0.1343 | 0.00515 | -0.0381 | -26.0777
-3 | -0.0763 | 0.00504 | -0.0389 | -15.1389
-2 | 0.0398 | 0.00485 | -0.0404 | 8.2062
-1.5 | 0.0977 | 0.00477 | -0.0412 | 20.4822
-1 | 0.1555 | 0.00476 | -0.042 | 32.6681
-0.5 | 0.2122 | 0.00484 | -0.0426 | 43.843
0 | 0.269 | 0.00489 | -0.0433 | 55.0102
0.5 | 0.3248 | 0.00482 | -0.0438 | 67.3859
1 | 0.3797 | 0.00468 | -0.0442 | 81.1325
1.5 | 0.4274 | 0.00365 | -0.0437 | 117.0959
2 | 0.4836 | 0.00382 | -0.0442 | 126.5969
2.5 | 0.5349 | 0.00438 | -0.044 | 122.1233
3 | 0.5869 | 0.00484 | -0.0439 | 121.2603
3.5 | 0.6377 | 0.00533 | -0.0435 | 119.6435
4.5 | 0.734 | 0.00647 | -0.0417 | 113.4467
5 | 0.7827 | 0.00693 | -0.0409 | 112.9437
5.5 | 0.8336 | 0.00725 | -0.0404 | 114.9793
6 | 0.8845 | 0.00753 | -0.04 | 117.4635
6.5 | 0.9343 | 0.00781 | -0.0394 | 119.6287
7 | 0.9827 | 0.00812 | -0.0386 | 121.0222
7.5 | 1.0291 | 0.00844 | -0.0373 | 121.9313
8 | 1.0668 | 0.00873 | -0.0343 | 122.1993
8.5 | 1.1012 | 0.00916 | -0.0307 | 120.2183
9 | 1.1386 | 0.0096 | -0.0279 | 118.6042
9.5 | 1.177 | 0.01007 | -0.0255 | 116.8818
10 | 1.2133 | 0.01066 | -0.0228 | 113.818
10.5 | 1.2498 | 0.01126 | -0.0203 | 110.9947
11 | 1.2867 | 0.01189 | -0.018 | 108.217
11.5 | 1.3229 | 0.01256 | -0.0157 | 105.3264
12 | 1.3573 | 0.01334 | -0.0133 | 101.7466
12.5 | 1.3906 | 0.01419 | -0.0108 | 97.9986
13 | 1.4207 | 0.01521 | -0.008 | 93.4057
13.5 | 1.4522 | 0.01616 | -0.0055 | 89.8639
14.5 | 1.5241 | 0.01862 | -0.0035 | 81.8528
15 | 1.553 | 0.02013 | -0.0016 | 77.1485
15.5 | 1.5852 | 0.02185 | -0.0007 | 72.5492
16 | 1.612 | 0.02398 | 0.0005 | 67.2227
16.5 | 1.6376 | 0.02595 | 0.0021 | 63.106
17 | 1.66 | 0.02819 | 0.0039 | 58.8861
17.5 | 1.6808 | 0.03051 | 0.0057 | 55.0901
18 | 1.6966 | 0.03324 | 0.0077 | 51.0409
18.5 | 1.7026 | 0.03679 | 0.0102 | 46.2789
19 | 1.6975 | 0.0399 | 0.0153 | 42.5439
19.5 | 1.7081 | 0.04327 | 0.0169 | 39.4754
20 | 1.7104 | 0.04773 | 0.0181 | 35.8349

## 133. Re 16M Mach 0.25 (1)
BIGFOIL.COM POLAR EXPORT
NACA66-414 a=0.2
NACA66-414 a=0.2 |  |  |  | Cl Max: | 1.279 | at alpha= | 10.5 | deg
JavaFoil+Calcfoil stall+Eppler ext transition |  |  |  | L/D Max: | 136.608 | at alpha= | 3.5 | deg
Re: | 16000000 |  |  | Cd Min: | 0.00491 | at alpha= | 1 | deg
Mach: | 0.25 |  |  | Cl=0 at alpha= | -2.1532 | deg
|  |  |  | @ Cl=0.1, Cd= | 0.0063821
|  |  |  | @ Cl=0.4, Cd= | 0.0049303
|  |  |  | @ Cl=0.6, Cd= | 0.11906
alpha (deg) | Cl | Cd | Cm | Cl/Cd
-14 | -0.437 | 0.10256 | -0.006 | -4.261
-13.5 | -0.477 | 0.09548 | -0.006 | -5.001
-13 | -0.513 | 0.09009 | -0.007 | -5.694
-12.5 | -0.543 | 0.08238 | -0.007 | -6.593
-12 | -0.568 | 0.07592 | -0.008 | -7.478
-11.5 | -0.585 | 0.07163 | -0.008 | -8.165
-11 | -0.597 | 0.06658 | -0.009 | -8.961
-10.5 | -0.601 | 0.06145 | -0.01 | -9.788
-10 | -0.601 | 0.05595 | -0.011 | -10.744
-9.5 | -0.601 | 0.04549 | -0.014 | -13.202
-9 | -0.698 | 0.00753 | -0.021 | -92.727
-8.5 | -0.671 | 0.00821 | -0.022 | -81.708
-8 | -0.636 | 0.00784 | -0.023 | -81.176
-7.5 | -0.597 | 0.00741 | -0.024 | -80.583
-7 | -0.553 | 0.0071 | -0.025 | -77.849
-6.5 | -0.505 | 0.00683 | -0.026 | -74.018
-6 | -0.454 | 0.00675 | -0.027 | -67.27
-5.5 | -0.401 | 0.00655 | -0.028 | -61.142
-5 | -0.345 | 0.00661 | -0.029 | -52.101
-4.5 | -0.286 | 0.00657 | -0.03 | -43.6
-4 | -0.227 | 0.00649 | -0.031 | -34.971
-3.5 | -0.166 | 0.0064 | -0.032 | -25.978
-3 | -0.105 | 0.00641 | -0.033 | -16.409
-2.5 | -0.043 | 0.00637 | -0.034 | -6.81
-2 | 0.019 | 0.0064 | -0.035 | 2.935
-1.5 | 0.081 | 0.00637 | -0.036 | 12.755
-1 | 0.144 | 0.00641 | -0.037 | 22.448
-0.5 | 0.207 | 0.00646 | -0.038 | 31.98
0 | 0.27 | 0.0065 | -0.039 | 41.558
0.5 | 0.332 | 0.00497 | -0.04 | 66.779
1 | 0.394 | 0.00491 | -0.041 | 80.26
1.5 | 0.456 | 0.00512 | -0.042 | 89.083
2 | 0.518 | 0.0053 | -0.043 | 97.72
2.5 | 0.58 | 0.00517 | -0.044 | 112.256
3 | 0.641 | 0.00534 | -0.045 | 120.13
3.5 | 0.702 | 0.00514 | -0.046 | 136.608
4 | 0.762 | 0.00635 | -0.047 | 120.039
4.5 | 0.819 | 0.00779 | -0.048 | 105.199
5 | 0.877 | 0.00818 | -0.049 | 107.159
5.5 | 0.932 | 0.0085 | -0.05 | 109.603
6 | 0.986 | 0.00888 | -0.051 | 110.947
6.5 | 1.037 | 0.00928 | -0.052 | 111.806
7 | 1.086 | 0.0097 | -0.053 | 111.94
7.5 | 1.131 | 0.01015 | -0.054 | 111.422
8 | 1.173 | 0.01072 | -0.055 | 109.481
8.5 | 1.21 | 0.01116 | -0.056 | 108.445
9 | 1.239 | 0.01181 | -0.057 | 104.912
9.5 | 1.26 | 0.01236 | -0.058 | 101.989
10 | 1.274 | 0.0131 | -0.059 | 97.269
10.5 | 1.279 | 0.01382 | -0.06 | 92.585
11 | 1.276 | 0.01475 | -0.061 | 86.47
11.5 | 1.253 | 0.01579 | -0.061 | 79.316
12 | 1.217 | 0.01712 | -0.062 | 71.11
12.5 | 1.17 | 0.0183 | -0.063 | 63.945
13 | 1.111 | 0.01999 | -0.064 | 55.549
13.5 | 1.039 | 0.0224 | -0.064 | 46.377
14 | 0.955 | 0.02575 | -0.065 | 37.102
14.5 | 0.746 | 0.09732 | -0.04 | 7.665
15 | 0.664 | 0.11062 | -0.035 | 5.999
15.5 | 0.582 | 0.11906 | -0.034 | 4.89

## 134. Re 16M Mach 0.25 (2)
BIGFOIL.COM POLAR EXPORT
NACA66-414 a=0.2
NACA66-414 a=0.2 |  |  |  | Cl Max: | 1.6651 | at alpha= | 17.5 | deg
XFOIL ncrit=9 |  |  |  | L/D Max: | 131.234 | at alpha= | 2 | deg
Re: | 16000000 |  |  | Cd Min: | 0.2011 | at alpha= | -20 | deg
Mach: | 0.25 |  |  | Cl=0 at alpha= | -2.3586 | deg
|  |  |  | @ Cl=0.1, Cd= | 0.0047742
|  |  |  | @ Cl=0.4, Cd= | 0.0045527
|  |  |  | @ Cl=0.6, Cd= | 0.0048401
alpha (deg) | Cl | Cd | Cm | Cl/Cd
-20 | -0.6219 | 0.2011 | 0.0028 | -3.0925
-19.5 | -0.6057 | 0.19453 | -0.0017 | -3.1137
-19 | -0.591 | 0.18753 | -0.0063 | -3.1515
-18.5 | -0.5811 | 0.17902 | -0.0114 | -3.246
-18 | -1.057 | 0.07489 | -0.0803 | -14.114
-17.5 | -1.107 | 0.05633 | -0.0959 | -19.6521
-17 | -1.1371 | 0.04725 | -0.0999 | -24.0656
-16.5 | -1.2358 | 0.03534 | -0.0993 | -34.9689
-16 | -1.2901 | 0.02856 | -0.0934 | -45.1716
-15.5 | -1.331 | 0.02319 | -0.0849 | -57.3954
-15 | -1.3401 | 0.0197 | -0.0767 | -68.0254
-14.5 | -1.3275 | 0.01743 | -0.0694 | -76.1618
-14 | -1.3065 | 0.0157 | -0.0623 | -83.2166
-13.5 | -1.2698 | 0.01404 | -0.0577 | -90.4416
-13 | -1.2222 | 0.01296 | -0.0544 | -94.3056
-12.5 | -1.1714 | 0.01204 | -0.0516 | -97.2924
-12 | -1.1201 | 0.01112 | -0.049 | -100.7284
-11.5 | -1.0662 | 0.01042 | -0.0469 | -102.3225
-11 | -1.0104 | 0.00985 | -0.0452 | -102.5787
-10.5 | -0.9539 | 0.00934 | -0.0437 | -102.1306
-10 | -0.8979 | 0.0088 | -0.0423 | -102.0341
-9.5 | -0.8417 | 0.00831 | -0.0411 | -101.2876
-9 | -0.7843 | 0.00791 | -0.0402 | -99.153
-8.5 | -0.7263 | 0.00757 | -0.0395 | -95.9445
-8 | -0.6676 | 0.00727 | -0.0391 | -91.8294
-7.5 | -0.6091 | 0.00699 | -0.0387 | -87.1388
-7 | -0.5517 | 0.00663 | -0.0382 | -83.2127
-6.5 | -0.4934 | 0.00636 | -0.0381 | -77.5786
-6 | -0.4343 | 0.00612 | -0.0381 | -70.9641
-5.5 | -0.3748 | 0.00593 | -0.0384 | -63.204
-4.5 | -0.2558 | 0.00558 | -0.039 | -45.8423
-4 | -0.1965 | 0.00537 | -0.0394 | -36.5922
-3.5 | -0.137 | 0.00519 | -0.0399 | -26.3969
-3 | -0.0771 | 0.00507 | -0.0406 | -15.2071
-2 | 0.0431 | 0.00486 | -0.0421 | 8.8683
-1.5 | 0.1028 | 0.00477 | -0.0428 | 21.5514
-0.5 | 0.2208 | 0.00485 | -0.0442 | 45.5258
0.5 | 0.3367 | 0.00484 | -0.0453 | 69.5661
1 | 0.3931 | 0.0047 | -0.0457 | 83.6383
1.5 | 0.4418 | 0.00366 | -0.045 | 120.7104
2 | 0.5 | 0.00381 | -0.0457 | 131.2336
2.5 | 0.5529 | 0.00437 | -0.0453 | 126.5217
3 | 0.605 | 0.00489 | -0.0448 | 123.7219
3.5 | 0.6572 | 0.00536 | -0.0443 | 122.6119
4 | 0.7046 | 0.00602 | -0.0429 | 117.0432
4.5 | 0.7518 | 0.00662 | -0.0413 | 113.565
5 | 0.7997 | 0.00712 | -0.0399 | 112.3174
5.5 | 0.851 | 0.00744 | -0.039 | 114.3817
6.5 | 0.9504 | 0.00805 | -0.0366 | 118.0621
7 | 0.9874 | 0.00838 | -0.0327 | 117.8282
7.5 | 1.0259 | 0.00878 | -0.0293 | 116.8451
8 | 1.0656 | 0.00924 | -0.0262 | 115.3247
8.5 | 1.1051 | 0.00977 | -0.0233 | 113.1116
9 | 1.1459 | 0.0103 | -0.0206 | 111.2524
9.5 | 1.1851 | 0.01093 | -0.0178 | 108.4263
10 | 1.2227 | 0.01167 | -0.0149 | 104.7729
10.5 | 1.2612 | 0.01241 | -0.0121 | 101.6277
11 | 1.3 | 0.01319 | -0.0095 | 98.5595
11.5 | 1.3366 | 0.01408 | -0.0066 | 94.929
12 | 1.3693 | 0.01518 | -0.0033 | 90.2042
12.5 | 1.4029 | 0.01629 | -0.0003 | 86.1203
13 | 1.4351 | 0.01749 | 0.0029 | 82.0526
13.5 | 1.46 | 0.01901 | 0.0068 | 76.8017
14 | 1.5085 | 0.02061 | 0.0059 | 73.1926
14.5 | 1.5486 | 0.02296 | 0.0057 | 67.4477
15 | 1.5807 | 0.02516 | 0.0072 | 62.8259
15.5 | 1.6056 | 0.02751 | 0.0098 | 58.3642
16 | 1.6268 | 0.03018 | 0.0125 | 53.9032
16.5 | 1.6435 | 0.03328 | 0.0152 | 49.384
17 | 1.6526 | 0.03705 | 0.0181 | 44.6046
17.5 | 1.6651 | 0.04065 | 0.0205 | 40.9619
18 | 1.6618 | 0.0453 | 0.0238 | 36.6843
18.5 | 1.6487 | 0.04997 | 0.0283 | 32.9938
19 | 1.6477 | 0.05563 | 0.0292 | 29.6189
19.5 | 1.646 | 0.0618 | 0.029 | 26.6343
20 | 1.6366 | 0.06935 | 0.0278 | 23.5991

## 135. Re 16M Mach 0.50 (1)
BIGFOIL.COM POLAR EXPORT
NACA66-414 a=0.2
NACA66-414 a=0.2 |  |  |  | Cl Max: | 1.214 | at alpha= | 20 | deg
JavaFoil+Calcfoil stall+Eppler ext transition |  |  |  | L/D Max: | 117.194 | at alpha= | 4 | deg
Re: | 16000000 |  |  | Cd Min: | 0.0045 | at alpha= | 0.5 | deg
Mach: | 0.5 |  |  | Cl=0 at alpha= | -2.1522 | deg
|  |  |  | @ Cl=0.1, Cd= | 0.006749
|  |  |  | @ Cl=0.4, Cd= | 0.0049
|  |  |  | @ Cl=0.6, Cd= | 0.0060341
alpha (deg) | Cl | Cd | Cm | Cl/Cd
-20 | -0.987 | 0.16324 | -0.002 | -6.046
-19.5 | -0.96 | 0.15459 | -0.002 | -6.211
-19 | -0.932 | 0.14919 | -0.003 | -6.245
-18.5 | -0.904 | 0.14326 | -0.003 | -6.31
-18 | -0.877 | 0.1369 | -0.004 | -6.405
-17.5 | -0.85 | 0.12928 | -0.004 | -6.574
-17 | -0.824 | 0.12041 | -0.005 | -6.843
-16.5 | -0.798 | 0.11211 | -0.005 | -7.12
-16 | -0.77 | 0.10658 | -0.006 | -7.223
-15.5 | -0.743 | 0.10091 | -0.006 | -7.363
-15 | -0.719 | 0.09166 | -0.007 | -7.843
-14.5 | -0.701 | 0.07794 | -0.009 | -8.99
-14 | -0.756 | 0.02507 | -0.012 | -30.139
-13.5 | -0.629 | 0.09195 | -0.008 | -6.84
-13 | -0.603 | 0.0837 | -0.008 | -7.201
-12.5 | -0.577 | 0.07637 | -0.009 | -7.559
-12 | -0.553 | 0.0683 | -0.011 | -8.096
-11.5 | -0.537 | 0.05389 | -0.013 | -9.972
-11 | -0.598 | 0.01131 | -0.019 | -52.86
-10.5 | -0.566 | 0.01053 | -0.02 | -53.762
-10 | -0.436 | 0.06317 | -0.011 | -6.898
-9.5 | -0.407 | 0.06109 | -0.011 | -6.667
-9 | -0.38 | 0.05547 | -0.012 | -6.856
-8.5 | -0.353 | 0.051 | -0.013 | -6.927
-8 | -0.329 | 0.04365 | -0.016 | -7.547
-7.5 | -0.366 | 0.00833 | -0.026 | -43.985
-7 | -0.269 | 0.04529 | -0.013 | -5.94
-6.5 | -0.357 | 0.0421 | -0.014 | -8.486
-6 | -0.452 | 0.00758 | -0.03 | -59.626
-5.5 | -0.419 | 0.00725 | -0.031 | -57.801
-5 | -0.37 | 0.00717 | -0.032 | -51.588
-4.5 | -0.312 | 0.00707 | -0.033 | -44.142
-4 | -0.249 | 0.00693 | -0.034 | -35.997
-3.5 | -0.184 | 0.00684 | -0.035 | -26.888
-3 | -0.117 | 0.00673 | -0.037 | -17.33
-2.5 | -0.048 | 0.00669 | -0.038 | -7.214
-2 | 0.021 | 0.00673 | -0.039 | 3.112
-1.5 | 0.091 | 0.00674 | -0.04 | 13.451
-1 | 0.161 | 0.00681 | -0.041 | 23.594
-0.5 | 0.231 | 0.00664 | -0.042 | 34.793
0 | 0.301 | 0.00648 | -0.043 | 46.476
0.5 | 0.37 | 0.0045 | -0.045 | 82.045
1 | 0.439 | 0.00542 | -0.046 | 80.92
1.5 | 0.507 | 0.00571 | -0.047 | 88.873
2 | 0.576 | 0.00596 | -0.048 | 96.638
2.5 | 0.644 | 0.00617 | -0.049 | 104.307
3 | 0.712 | 0.00646 | -0.05 | 110.184
3.5 | 0.779 | 0.00675 | -0.051 | 115.451
4 | 0.844 | 0.0072 | -0.052 | 117.194
4.5 | 0.906 | 0.00899 | -0.053 | 100.771
5 | 0.967 | 0.0095 | -0.054 | 101.757
5.5 | 1.024 | 0.01004 | -0.056 | 101.962
6 | 1.076 | 0.01059 | -0.057 | 101.558
6.5 | 1.12 | 0.01122 | -0.058 | 99.827
7 | 1.155 | 0.01197 | -0.059 | 96.452
7.5 | 1.172 | 0.01281 | -0.06 | 91.546
8 | 1.161 | 0.0139 | -0.061 | 83.514
8.5 | 1.072 | 0.01512 | -0.062 | 70.912
9 | 0.739 | 0.01643 | -0.063 | 44.982
9.5 | 0.767 | 0.01828 | -0.064 | 41.95
10 | 0.802 | 0.01763 | -0.065 | 45.502
10.5 | 0.832 | 0.01926 | -0.066 | 43.211
11 | 0.86 | 0.02145 | -0.067 | 40.106
11.5 | 0.799 | 0.05287 | -0.056 | 15.115
12 | 0.923 | 0.02237 | -0.069 | 41.264
12.5 | 0.951 | 0.02471 | -0.07 | 38.497
13 | 0.977 | 0.02823 | -0.07 | 34.598
13.5 | 0.999 | 0.03259 | -0.07 | 30.641
14 | 1.039 | 0.02912 | -0.072 | 35.676
14.5 | 1.061 | 0.0336 | -0.073 | 31.576
15 | 1.081 | 0.03974 | -0.073 | 27.203
15.5 | 0.976 | 0.111 | -0.051 | 8.797
16 | 0.994 | 0.12488 | -0.048 | 7.961
16.5 | 1.028 | 0.12617 | -0.052 | 8.146
17 | 1.056 | 0.13199 | -0.054 | 8.004
17.5 | 1.073 | 0.15001 | -0.051 | 7.156
18 | 1.103 | 0.15246 | -0.053 | 7.235
18.5 | 1.135 | 0.15521 | -0.056 | 7.311
19 | 1.154 | 0.17583 | -0.055 | 6.565
19.5 | 1.184 | 0.17777 | -0.057 | 6.659
20 | 1.214 | 0.17999 | -0.059 | 6.743

## 136. Re 16M Mach 0.50 (2)
BIGFOIL.COM POLAR EXPORT
NACA66-414 a=0.2
NACA66-414 a=0.2 |  |  |  | Cl Max: | 1.2923 | at alpha= | 10.5 | deg
XFOIL ncrit=9 |  |  |  | L/D Max: | 143.442 | at alpha= | 2 | deg
Re: | 16000000 |  |  | Cd Min: | 0.24122 | at alpha= | -20 | deg
Mach: | 0.5 |  |  | Cl=0 at alpha= | -2.4353 | deg
|  |  |  | @ Cl=0.1, Cd= | 0.0048953
|  |  |  | @ Cl=0.4, Cd= | 0.0049876
|  |  |  | @ Cl=0.6, Cd= | 0.0041834
alpha (deg) | Cl | Cd | Cm | Cl/Cd
-20 | -0.6096 | 0.24122 | 0.0126 | -2.5272
-19.5 | -0.5915 | 0.23143 | 0.0074 | -2.5558
-19 | -0.5727 | 0.22243 | 0.0023 | -2.5747
-18.5 | -0.5513 | 0.21474 | -0.0026 | -2.5673
-18 | -0.5338 | 0.20552 | -0.0078 | -2.5973
-17.5 | -0.5182 | 0.19593 | -0.0132 | -2.6448
-17 | -0.4979 | 0.18805 | -0.0181 | -2.6477
-16.5 | -0.4877 | 0.17707 | -0.0239 | -2.7543
-16 | -0.4685 | 0.16925 | -0.0288 | -2.7681
-15.5 | -0.4496 | 0.16156 | -0.0336 | -2.7829
-15 | -0.4336 | 0.15308 | -0.0386 | -2.8325
-14.5 | -0.4254 | 0.14301 | -0.0443 | -2.9746
-14 | -0.4086 | 0.13528 | -0.0491 | -3.0204
-13.5 | -0.3944 | 0.1272 | -0.0539 | -3.1006
-13 | -0.3832 | 0.11878 | -0.0589 | -3.2261
-12.5 | -0.3819 | 0.10866 | -0.0649 | -3.5146
-12 | -0.3702 | 0.10093 | -0.0696 | -3.6679
-11.5 | -0.3713 | 0.09136 | -0.0753 | -4.0641
-11 | -0.3713 | 0.08246 | -0.0807 | -4.5028
-10.5 | -0.3824 | 0.07223 | -0.0873 | -5.2942
-10 | -0.4051 | 0.05981 | -0.0981 | -6.7731
-9.5 | -0.432 | 0.0511 | -0.1022 | -8.454
-9 | -0.4682 | 0.04427 | -0.1001 | -10.576
-8.5 | -0.5116 | 0.03893 | -0.0913 | -13.1415
-8 | -0.5356 | 0.03267 | -0.0833 | -16.3942
-7.5 | -0.553 | 0.02496 | -0.0751 | -22.1554
-7 | -0.5507 | 0.01779 | -0.0674 | -30.9556
-6.5 | -0.5404 | 0.00926 | -0.0605 | -58.3585
-6 | -0.4839 | 0.00738 | -0.0564 | -65.5691
-5.5 | -0.4182 | 0.00673 | -0.0536 | -62.1397
-5 | -0.351 | 0.00629 | -0.0517 | -55.8029
-4.5 | -0.2825 | 0.00598 | -0.0505 | -47.2408
-4 | -0.2135 | 0.00572 | -0.0498 | -37.3252
-3.5 | -0.1458 | 0.00544 | -0.0493 | -26.8015
-3 | -0.0776 | 0.00525 | -0.0492 | -14.781
-2.5 | -0.0089 | 0.00509 | -0.0495 | -1.7485
-2 | 0.0599 | 0.00496 | -0.05 | 12.0766
-1.5 | 0.1281 | 0.00485 | -0.0506 | 26.4124
-1 | 0.1956 | 0.0048 | -0.0512 | 40.75
-0.5 | 0.2616 | 0.0049 | -0.0517 | 53.3878
0 | 0.3268 | 0.00502 | -0.0522 | 65.0996
0.5 | 0.3913 | 0.00501 | -0.0524 | 78.1038
1 | 0.4535 | 0.00485 | -0.0524 | 93.5052
1.5 | 0.5054 | 0.00379 | -0.0509 | 133.3509
2 | 0.5709 | 0.00398 | -0.0513 | 143.4422
2.5 | 0.631 | 0.0044 | -0.0506 | 143.4091
3 | 0.6849 | 0.00501 | -0.0487 | 136.7066
3.5 | 0.7359 | 0.00559 | -0.0461 | 131.6458
4 | 0.7641 | 0.00654 | -0.0391 | 116.8349
4.5 | 0.7784 | 0.00741 | -0.0294 | 105.0472
5 | 0.808 | 0.00838 | -0.023 | 96.42
5.5 | 0.8547 | 0.00899 | -0.0196 | 95.0723
6 | 0.9024 | 0.00966 | -0.0162 | 93.4161
6.5 | 0.9513 | 0.01035 | -0.013 | 91.913
7 | 0.9985 | 0.01114 | -0.0095 | 89.632
7.5 | 1.0468 | 0.01198 | -0.006 | 87.379
8 | 1.0925 | 0.01295 | -0.002 | 84.3629
8.5 | 1.139 | 0.014 | 0.0019 | 81.3571
9 | 1.1844 | 0.01516 | 0.0062 | 78.1266
9.5 | 1.2267 | 0.01656 | 0.0109 | 74.0761
10 | 1.265 | 0.01826 | 0.0161 | 69.2771
10.5 | 1.2923 | 0.02065 | 0.0223 | 62.5811
11 | 1.2829 | 0.02509 | 0.0305 | 51.1319
11.5 | 1.263 | 0.03064 | 0.0378 | 41.2206
12 | 1.2321 | 0.03758 | 0.0435 | 32.7861
12.5 | 1.1964 | 0.04598 | 0.0468 | 26.02
13 | 1.1605 | 0.05573 | 0.047 | 20.8236
13.5 | 1.1248 | 0.06656 | 0.0447 | 16.899
14 | 1.0964 | 0.0793 | 0.0375 | 13.826
14.5 | 1.0633 | 0.09246 | 0.0306 | 11.5001
15 | 1.0372 | 0.10586 | 0.0225 | 9.7978
15.5 | 1.0144 | 0.11964 | 0.0136 | 8.4788

## 137. Re 18M Mach 0.00 (1)
BIGFOIL.COM POLAR EXPORT
NACA66-414 a=0.2
NACA66-414 a=0.2 |  |  |  | Cl Max: | 1.323 | at alpha= | 11.5 | deg
JavaFoil+Calcfoil stall+Eppler ext transition |  |  |  | L/D Max: | 131.243 | at alpha= | 4 | deg
Re: | 18000000 |  |  | Cd Min: | 0.00486 | at alpha= | 0.5 | deg
Mach: | 0 |  |  | Cl=0 at alpha= | -2.15 | deg
|  |  |  | @ Cl=0.1, Cd= | 0.0063105
|  |  |  | @ Cl=0.4, Cd= | 0.005033
|  |  |  | @ Cl=0.6, Cd= | 0.005393
alpha (deg) | Cl | Cd | Cm | Cl/Cd
-16 | -0.623 | 0.11464 | -0.004 | -5.435
-15.5 | -0.641 | 0.10918 | -0.005 | -5.873
-15 | -0.658 | 0.10271 | -0.005 | -6.402
-14.5 | -0.668 | 0.09731 | -0.005 | -6.863
-14 | -0.677 | 0.09101 | -0.006 | -7.436
-13.5 | -0.683 | 0.08501 | -0.007 | -8.034
-13 | -0.689 | 0.07723 | -0.008 | -8.921
-12.5 | -0.69 | 0.07205 | -0.008 | -9.576
-12 | -0.687 | 0.06813 | -0.009 | -10.081
-11.5 | -0.683 | 0.06228 | -0.01 | -10.96
-11 | -0.805 | 0.01028 | -0.016 | -78.281
-10.5 | -0.799 | 0.00894 | -0.017 | -89.411
-10 | -0.78 | 0.00873 | -0.018 | -89.432
-9.5 | -0.751 | 0.00839 | -0.019 | -89.55
-9 | -0.717 | 0.00796 | -0.02 | -90.016
-8.5 | -0.679 | 0.00763 | -0.021 | -88.962
-8 | -0.637 | 0.00739 | -0.022 | -86.294
-7.5 | -0.593 | 0.00703 | -0.023 | -84.426
-7 | -0.546 | 0.00678 | -0.024 | -80.521
-6.5 | -0.497 | 0.00664 | -0.025 | -74.804
-6 | -0.445 | 0.00663 | -0.026 | -67.024
-5.5 | -0.391 | 0.00657 | -0.027 | -59.469
-5 | -0.335 | 0.00647 | -0.028 | -51.876
-4.5 | -0.278 | 0.0064 | -0.029 | -43.506
-4 | -0.22 | 0.00636 | -0.03 | -34.617
-3.5 | -0.161 | 0.00636 | -0.031 | -25.402
-3 | -0.102 | 0.00627 | -0.032 | -16.28
-2.5 | -0.042 | 0.0063 | -0.033 | -6.681
-2 | 0.018 | 0.00627 | -0.034 | 2.902
-1.5 | 0.079 | 0.0063 | -0.035 | 12.5
-1 | 0.139 | 0.00633 | -0.036 | 22.01
-0.5 | 0.2 | 0.00638 | -0.037 | 31.38
0 | 0.261 | 0.00646 | -0.038 | 40.451
0.5 | 0.321 | 0.00486 | -0.039 | 66.16
1 | 0.382 | 0.00506 | -0.04 | 75.413
1.5 | 0.442 | 0.00497 | -0.041 | 88.99
2 | 0.502 | 0.00516 | -0.042 | 97.284
2.5 | 0.562 | 0.00526 | -0.043 | 106.877
3 | 0.622 | 0.00547 | -0.044 | 113.667
3.5 | 0.681 | 0.00535 | -0.045 | 127.312
4 | 0.739 | 0.00563 | -0.046 | 131.243
4.5 | 0.796 | 0.00739 | -0.047 | 107.647
5 | 0.852 | 0.00774 | -0.048 | 110.047
5.5 | 0.907 | 0.00804 | -0.049 | 112.759
6 | 0.96 | 0.00836 | -0.05 | 114.79
6.5 | 1.011 | 0.00867 | -0.051 | 116.578
7 | 1.06 | 0.00903 | -0.052 | 117.407
7.5 | 1.107 | 0.00942 | -0.052 | 117.561
8 | 1.152 | 0.00987 | -0.053 | 116.741
8.5 | 1.193 | 0.01028 | -0.054 | 116.027
9 | 1.228 | 0.01074 | -0.055 | 114.347
9.5 | 1.258 | 0.01128 | -0.056 | 111.486
10 | 1.284 | 0.01179 | -0.057 | 108.885
10.5 | 1.304 | 0.01242 | -0.058 | 104.974
11 | 1.32 | 0.01301 | -0.059 | 101.393
11.5 | 1.323 | 0.01374 | -0.06 | 96.277
12 | 1.32 | 0.01459 | -0.061 | 90.458
12.5 | 1.31 | 0.01553 | -0.062 | 84.377
13 | 1.294 | 0.0165 | -0.062 | 78.424
13.5 | 1.273 | 0.01745 | -0.063 | 72.946
14 | 1.245 | 0.01875 | -0.064 | 66.403
14.5 | 1.214 | 0.01999 | -0.065 | 60.721
15 | 1.178 | 0.0217 | -0.065 | 54.275
15.5 | 1.136 | 0.02452 | -0.066 | 46.332
16 | 1.095 | 0.02612 | -0.067 | 41.931
16.5 | 1.045 | 0.03114 | -0.066 | 33.555

## 138. Re 18M Mach 0.00 (2)
BIGFOIL.COM POLAR EXPORT
NACA66-414 a=0.2
NACA66-414 a=0.2 |  |  |  | Cl Max: | 1.7519 | at alpha= | 20 | deg
XFOIL ncrit=9 |  |  |  | L/D Max: | 125.825 | at alpha= | 8 | deg
Re: | 18000000 |  |  | Cd Min: | 0.04377 | at alpha= | 20 | deg
Mach: | 0 |  |  | Cl=0 at alpha= | -2.3342 | deg
|  |  |  | @ Cl=0.1, Cd= | 0.0047445
|  |  |  | @ Cl=0.4, Cd= | 0.0042457
|  |  |  | @ Cl=0.6, Cd= | 0.0050083
alpha (deg) | Cl | Cd | Cm | Cl/Cd
-20 | -1.5972 | 0.02486 | -0.0739 | -64.2478
-19.5 | -1.5945 | 0.02219 | -0.0697 | -71.8567
-19 | -1.5731 | 0.02075 | -0.0666 | -75.812
-18.5 | -1.5553 | 0.01912 | -0.0629 | -81.3441
-18 | -1.5308 | 0.01793 | -0.0595 | -85.3765
-17.5 | -1.5039 | 0.01685 | -0.0562 | -89.2522
-17 | -1.4776 | 0.01577 | -0.0526 | -93.6969
-16.5 | -1.4503 | 0.01473 | -0.0489 | -98.4589
-16 | -1.4224 | 0.01382 | -0.0449 | -102.9233
-15.5 | -1.3898 | 0.01321 | -0.0413 | -105.2082
-15 | -1.3477 | 0.01261 | -0.0396 | -106.8755
-14.5 | -1.3034 | 0.01204 | -0.0382 | -108.2558
-14 | -1.2587 | 0.01141 | -0.0369 | -110.3155
-13.5 | -1.2123 | 0.01084 | -0.0358 | -111.8358
-13 | -1.1653 | 0.01024 | -0.0349 | -113.7988
-12.5 | -1.116 | 0.00979 | -0.0342 | -113.9939
-12 | -1.0656 | 0.0094 | -0.0338 | -113.3617
-11.5 | -1.0143 | 0.00902 | -0.0334 | -112.4501
-11 | -0.9624 | 0.00866 | -0.0331 | -111.1316
-10.5 | -0.9108 | 0.00825 | -0.0328 | -110.4
-10 | -0.8588 | 0.00785 | -0.0326 | -109.4013
-9.5 | -0.8053 | 0.00755 | -0.0326 | -106.6623
-9 | -0.7512 | 0.00729 | -0.0327 | -103.0453
-8.5 | -0.6965 | 0.00703 | -0.0329 | -99.0754
-7.5 | -0.5866 | 0.00653 | -0.0334 | -89.8315
-7 | -0.5318 | 0.00627 | -0.0336 | -84.8166
-6.5 | -0.4759 | 0.00604 | -0.034 | -78.7914
-6 | -0.4195 | 0.00585 | -0.0345 | -71.7094
-4.5 | -0.2488 | 0.00538 | -0.0363 | -46.2454
-4 | -0.1919 | 0.0052 | -0.0369 | -36.9038
-3.5 | -0.1347 | 0.00506 | -0.0376 | -26.6206
-3 | -0.0769 | 0.00494 | -0.0384 | -15.5668
-2 | 0.0386 | 0.00478 | -0.04 | 8.0753
-1.5 | 0.0957 | 0.00474 | -0.0407 | 20.1899
-1 | 0.1527 | 0.0048 | -0.0415 | 31.8125
-0.5 | 0.2094 | 0.00486 | -0.0421 | 43.0864
0 | 0.2661 | 0.00491 | -0.0428 | 54.1955
0.5 | 0.322 | 0.00484 | -0.0434 | 66.5289
1 | 0.377 | 0.00476 | -0.0438 | 79.2017
1.5 | 0.4244 | 0.0037 | -0.0433 | 114.7027
2.5 | 0.5311 | 0.00441 | -0.0437 | 120.4308
3 | 0.5833 | 0.00483 | -0.0436 | 120.766
4 | 0.6826 | 0.00589 | -0.0426 | 115.8913
4.5 | 0.7318 | 0.00638 | -0.0419 | 114.7022
5 | 0.7812 | 0.0068 | -0.0413 | 114.8824
5.5 | 0.8326 | 0.00709 | -0.0411 | 117.433
6 | 0.8837 | 0.00737 | -0.0408 | 119.905
6.5 | 0.9342 | 0.00763 | -0.0405 | 122.4377
7 | 0.983 | 0.00793 | -0.0398 | 123.9596
7.5 | 1.0307 | 0.00823 | -0.0389 | 125.2369
8 | 1.0758 | 0.00855 | -0.0376 | 125.8246
8.5 | 1.1093 | 0.00889 | -0.0338 | 124.7807
9 | 1.1453 | 0.00928 | -0.0308 | 123.4159
9.5 | 1.1827 | 0.00973 | -0.0282 | 121.5519
10 | 1.2183 | 0.01027 | -0.0255 | 118.6271
10.5 | 1.2551 | 0.01083 | -0.0231 | 115.891
11 | 1.292 | 0.01139 | -0.0208 | 113.4328
11.5 | 1.3281 | 0.01202 | -0.0186 | 110.4908
12 | 1.3623 | 0.01275 | -0.0162 | 106.8471
12.5 | 1.3955 | 0.01355 | -0.0138 | 102.9889
13 | 1.4262 | 0.01448 | -0.0111 | 98.4945
13.5 | 1.4578 | 0.01538 | -0.0087 | 94.7854
14 | 1.4882 | 0.01633 | -0.0062 | 91.1329
14.5 | 1.5331 | 0.01757 | -0.0075 | 87.2567
15 | 1.5588 | 0.01893 | -0.0048 | 82.3455
15.5 | 1.5981 | 0.02052 | -0.0054 | 77.8801
16 | 1.6231 | 0.02244 | -0.0037 | 72.3307
16.5 | 1.6498 | 0.02422 | -0.0023 | 68.1173
17 | 1.6731 | 0.02624 | -0.0006 | 63.7614
17.5 | 1.6957 | 0.02836 | 0.001 | 59.792
18 | 1.7141 | 0.03076 | 0.0029 | 55.725
18.5 | 1.7242 | 0.03396 | 0.005 | 50.7715
19 | 1.7347 | 0.03713 | 0.0069 | 46.7196
19.5 | 1.749 | 0.04002 | 0.0085 | 43.7031
20 | 1.7519 | 0.04377 | 0.0107 | 40.0251

## 139. Re 18M Mach 0.10 (1)
BIGFOIL.COM POLAR EXPORT
NACA66-414 a=0.2
NACA66-414 a=0.2 |  |  |  | Cl Max: | 1.316 | at alpha= | 11 | deg
JavaFoil+Calcfoil stall+Eppler ext transition |  |  |  | L/D Max: | 131.574 | at alpha= | 4 | deg
Re: | 18000000 |  |  | Cd Min: | 0.00485 | at alpha= | 0.5 | deg
Mach: | 0.1 |  |  | Cl=0 at alpha= | -2.15 | deg
|  |  |  | @ Cl=0.1, Cd= | 0.0063238
|  |  |  | @ Cl=0.4, Cd= | 0.0050833
|  |  |  | @ Cl=0.6, Cd= | 0.0054133
alpha (deg) | Cl | Cd | Cm | Cl/Cd
-15.5 | -0.607 | 0.11088 | -0.005 | -5.472
-15 | -0.626 | 0.10527 | -0.005 | -5.951
-14.5 | -0.64 | 0.09853 | -0.005 | -6.499
-14 | -0.652 | 0.09196 | -0.006 | -7.096
-13.5 | -0.662 | 0.08585 | -0.007 | -7.712
-13 | -0.67 | 0.07913 | -0.007 | -8.464
-12.5 | -0.674 | 0.07375 | -0.008 | -9.138
-12 | -0.673 | 0.06972 | -0.009 | -9.659
-11.5 | -0.671 | 0.06444 | -0.009 | -10.409
-11 | -0.674 | 0.05303 | -0.011 | -12.713
-10.5 | -0.791 | 0.0091 | -0.018 | -86.917
-10 | -0.776 | 0.00882 | -0.019 | -88.044
-9.5 | -0.749 | 0.00849 | -0.019 | -88.134
-9 | -0.715 | 0.00807 | -0.02 | -88.697
-8.5 | -0.678 | 0.00771 | -0.021 | -88.018
-8 | -0.638 | 0.0074 | -0.022 | -86.157
-7.5 | -0.594 | 0.00704 | -0.023 | -84.353
-7 | -0.547 | 0.00679 | -0.024 | -80.566
-6.5 | -0.498 | 0.00667 | -0.025 | -74.715
-6 | -0.446 | 0.00671 | -0.026 | -66.551
-5.5 | -0.392 | 0.00658 | -0.027 | -59.607
-5 | -0.337 | 0.00655 | -0.028 | -51.423
-4.5 | -0.28 | 0.00642 | -0.029 | -43.595
-4 | -0.221 | 0.00634 | -0.03 | -34.908
-3.5 | -0.162 | 0.00633 | -0.031 | -25.617
-3 | -0.102 | 0.00631 | -0.032 | -16.242
-2.5 | -0.042 | 0.00631 | -0.033 | -6.702
-2 | 0.018 | 0.00632 | -0.034 | 2.896
-1.5 | 0.079 | 0.00631 | -0.035 | 12.537
-1 | 0.14 | 0.00635 | -0.036 | 22.075
-0.5 | 0.201 | 0.00636 | -0.037 | 31.64
0 | 0.263 | 0.00644 | -0.038 | 40.817
0.5 | 0.323 | 0.00485 | -0.039 | 66.644
1 | 0.384 | 0.00511 | -0.04 | 75.182
1.5 | 0.444 | 0.00501 | -0.041 | 88.626
2 | 0.505 | 0.00514 | -0.042 | 98.115
2.5 | 0.565 | 0.00532 | -0.043 | 106.104
3 | 0.625 | 0.00548 | -0.044 | 114.104
3.5 | 0.685 | 0.00538 | -0.045 | 127.234
4 | 0.743 | 0.00565 | -0.046 | 131.574
4.5 | 0.8 | 0.00742 | -0.047 | 107.773
5 | 0.856 | 0.00778 | -0.048 | 109.967
5.5 | 0.911 | 0.00809 | -0.049 | 112.599
6 | 0.964 | 0.00841 | -0.05 | 114.6
6.5 | 1.015 | 0.00874 | -0.051 | 116.108
7 | 1.064 | 0.00911 | -0.052 | 116.866
7.5 | 1.111 | 0.0095 | -0.053 | 116.931
8 | 1.155 | 0.00995 | -0.054 | 116.078
8.5 | 1.196 | 0.01036 | -0.055 | 115.4
9 | 1.23 | 0.01091 | -0.056 | 112.734
9.5 | 1.259 | 0.01141 | -0.056 | 110.375
10 | 1.284 | 0.01193 | -0.057 | 107.606
10.5 | 1.302 | 0.01258 | -0.058 | 103.548
11 | 1.316 | 0.01318 | -0.059 | 99.78
11.5 | 1.316 | 0.01408 | -0.06 | 93.47
12 | 1.31 | 0.01489 | -0.061 | 87.929
12.5 | 1.296 | 0.01582 | -0.062 | 81.913
13 | 1.275 | 0.01681 | -0.063 | 75.893
13.5 | 1.249 | 0.018 | -0.063 | 69.361
14 | 1.216 | 0.01946 | -0.064 | 62.479
14.5 | 1.177 | 0.02129 | -0.065 | 55.306
15 | 1.137 | 0.02247 | -0.066 | 50.624
15.5 | 1.089 | 0.02569 | -0.066 | 42.399
16 | 1.041 | 0.02809 | -0.066 | 37.071

## 140. Re 18M Mach 0.10 (2)
BIGFOIL.COM POLAR EXPORT
NACA66-414 a=0.2
NACA66-414 a=0.2 |  |  |  | Cl Max: | 1.7389 | at alpha= | 19.5 | deg
XFOIL ncrit=9 |  |  |  | L/D Max: | 125.157 | at alpha= | 8 | deg
Re: | 18000000 |  |  | Cd Min: | 0.04645 | at alpha= | 20 | deg
Mach: | 0.1 |  |  | Cl=0 at alpha= | -2.3365 | deg
|  |  |  | @ Cl=0.1, Cd= | 0.0047436
|  |  |  | @ Cl=0.4, Cd= | 0.0042969
|  |  |  | @ Cl=0.6, Cd= | 0.0049842
alpha (deg) | Cl | Cd | Cm | Cl/Cd
-20 | -1.5576 | 0.02943 | -0.0832 | -52.9256
-19.5 | -1.5605 | 0.0261 | -0.0794 | -59.7893
-19 | -1.5451 | 0.02411 | -0.0761 | -64.0854
-18.5 | -1.5393 | 0.02161 | -0.0715 | -71.2309
-18 | -1.5294 | 0.01943 | -0.0666 | -78.7133
-17.5 | -1.5061 | 0.01804 | -0.0628 | -83.4867
-17 | -1.4791 | 0.01693 | -0.0591 | -87.3656
-16.5 | -1.4507 | 0.01588 | -0.0552 | -91.3539
-16 | -1.4249 | 0.0147 | -0.0508 | -96.932
-15.5 | -1.3972 | 0.01375 | -0.0462 | -101.6145
-15 | -1.359 | 0.01306 | -0.0434 | -104.0582
-14.5 | -1.3148 | 0.01242 | -0.0416 | -105.8615
-14 | -1.2688 | 0.01182 | -0.0401 | -107.3435
-13.5 | -1.2218 | 0.01122 | -0.0387 | -108.8948
-13 | -1.175 | 0.01052 | -0.0374 | -111.692
-12.5 | -1.1256 | 0.00999 | -0.0364 | -112.6727
-12 | -1.0746 | 0.00956 | -0.0357 | -112.4059
-11.5 | -1.0228 | 0.00916 | -0.0351 | -111.6594
-11 | -0.9702 | 0.00878 | -0.0347 | -110.5011
-10.5 | -0.9177 | 0.00838 | -0.0343 | -109.5107
-10 | -0.8652 | 0.00795 | -0.0339 | -108.8302
-9.5 | -0.8114 | 0.00762 | -0.0337 | -106.4829
-9 | -0.7567 | 0.00734 | -0.0337 | -103.0926
-8.5 | -0.7014 | 0.00708 | -0.0338 | -99.0678
-7.5 | -0.5904 | 0.00658 | -0.0341 | -89.7264
-7 | -0.5351 | 0.0063 | -0.0342 | -84.9365
-6.5 | -0.4788 | 0.00606 | -0.0346 | -79.0099
-6 | -0.422 | 0.00587 | -0.035 | -71.891
-4 | -0.1927 | 0.00521 | -0.0373 | -36.9866
-3.5 | -0.1352 | 0.00506 | -0.0379 | -26.7194
-3 | -0.0771 | 0.00495 | -0.0387 | -15.5758
-2 | 0.0391 | 0.00478 | -0.0403 | 8.1799
-1.5 | 0.0966 | 0.00474 | -0.041 | 20.3797
-1 | 0.154 | 0.0048 | -0.0418 | 32.0833
-0.5 | 0.2109 | 0.00486 | -0.0424 | 43.3951
0 | 0.268 | 0.00491 | -0.0431 | 54.5825
0.5 | 0.3241 | 0.00484 | -0.0437 | 66.9628
1 | 0.3794 | 0.00476 | -0.0441 | 79.7059
1.5 | 0.427 | 0.00369 | -0.0436 | 115.7182
2 | 0.4828 | 0.00387 | -0.0441 | 124.7545
2.5 | 0.5342 | 0.00442 | -0.0439 | 120.8597
3 | 0.5866 | 0.00484 | -0.0438 | 121.1983
4 | 0.686 | 0.00591 | -0.0426 | 116.0745
4.5 | 0.7351 | 0.00642 | -0.0419 | 114.5016
5 | 0.7846 | 0.00684 | -0.0412 | 114.7076
5.5 | 0.8362 | 0.00712 | -0.0409 | 117.4438
6 | 0.8874 | 0.00741 | -0.0406 | 119.7571
6.5 | 0.938 | 0.00767 | -0.0401 | 122.2947
7 | 0.9865 | 0.00797 | -0.0393 | 123.7767
7.5 | 1.0341 | 0.00828 | -0.0383 | 124.8913
8 | 1.0751 | 0.00859 | -0.0359 | 125.1572
8.5 | 1.1086 | 0.00898 | -0.0321 | 123.4521
9 | 1.1461 | 0.00939 | -0.0293 | 122.0554
9.5 | 1.1839 | 0.00986 | -0.0267 | 120.071
10 | 1.2196 | 0.01043 | -0.0239 | 116.9319
10.5 | 1.2568 | 0.01101 | -0.0214 | 114.1508
11 | 1.294 | 0.0116 | -0.0191 | 111.5517
11.5 | 1.3305 | 0.01226 | -0.0168 | 108.5237
12 | 1.3645 | 0.01305 | -0.0143 | 104.5594
12.5 | 1.398 | 0.01389 | -0.0118 | 100.6479
13 | 1.4299 | 0.01482 | -0.0092 | 96.4845
13.5 | 1.4608 | 0.01579 | -0.0066 | 92.5142
14 | 1.4899 | 0.01683 | -0.0038 | 88.5264
14.5 | 1.529 | 0.01822 | -0.0038 | 83.9188
15 | 1.5733 | 0.01971 | -0.005 | 79.8224
15.5 | 1.6022 | 0.02149 | -0.0035 | 74.5556
16 | 1.627 | 0.02345 | -0.0016 | 69.3817
16.5 | 1.6534 | 0.02528 | 0.0001 | 65.4035
17 | 1.6756 | 0.02749 | 0.002 | 60.9531
17.5 | 1.6979 | 0.02969 | 0.0037 | 57.1876
18 | 1.7114 | 0.0326 | 0.0059 | 52.4969
18.5 | 1.7188 | 0.03617 | 0.0081 | 47.52
19 | 1.7278 | 0.03962 | 0.0101 | 43.6093
19.5 | 1.7389 | 0.04289 | 0.0118 | 40.5433
20 | 1.7245 | 0.04645 | 0.0176 | 37.1259

## 141. Re 18M Mach 0.25 (1)
BIGFOIL.COM POLAR EXPORT
NACA66-414 a=0.2
NACA66-414 a=0.2 |  |  |  | Cl Max: | 1.28 | at alpha= | 10.5 | deg
JavaFoil+Calcfoil stall+Eppler ext transition |  |  |  | L/D Max: | 137.157 | at alpha= | 3.5 | deg
Re: | 18000000 |  |  | Cd Min: | 0.00493 | at alpha= | 1 | deg
Mach: | 0.25 |  |  | Cl=0 at alpha= | -2.1532 | deg
|  |  |  | @ Cl=0.1, Cd= | 0.0063802
|  |  |  | @ Cl=0.4, Cd= | 0.0049435
|  |  |  | @ Cl=0.6, Cd= | 0.11878
alpha (deg) | Cl | Cd | Cm | Cl/Cd
-14.5 | -0.392 | 0.10879 | -0.005 | -3.604
-14 | -0.437 | 0.10168 | -0.006 | -4.298
-13.5 | -0.478 | 0.09578 | -0.006 | -4.986
-13 | -0.513 | 0.08941 | -0.007 | -5.738
-12.5 | -0.543 | 0.08188 | -0.007 | -6.633
-12 | -0.568 | 0.07491 | -0.008 | -7.58
-11.5 | -0.585 | 0.07126 | -0.008 | -8.21
-11 | -0.597 | 0.06628 | -0.009 | -9.001
-10.5 | -0.602 | 0.06079 | -0.01 | -9.903
-10 | -0.602 | 0.05504 | -0.011 | -10.943
-9.5 | -0.714 | 0.00909 | -0.02 | -78.547
-9 | -0.701 | 0.00866 | -0.021 | -80.94
-8.5 | -0.671 | 0.00814 | -0.022 | -82.42
-8 | -0.636 | 0.00772 | -0.023 | -82.489
-7.5 | -0.597 | 0.00733 | -0.024 | -81.474
-7 | -0.553 | 0.00699 | -0.025 | -79.05
-6.5 | -0.505 | 0.00683 | -0.026 | -74.01
-6 | -0.454 | 0.00683 | -0.027 | -66.555
-5.5 | -0.401 | 0.00673 | -0.028 | -59.525
-5 | -0.345 | 0.00659 | -0.029 | -52.302
-4.5 | -0.286 | 0.00653 | -0.03 | -43.855
-4 | -0.227 | 0.00647 | -0.031 | -35.069
-3.5 | -0.166 | 0.00644 | -0.032 | -25.818
-3 | -0.105 | 0.00641 | -0.033 | -16.412
-2.5 | -0.043 | 0.00634 | -0.034 | -6.848
-2 | 0.019 | 0.0064 | -0.035 | 2.934
-1.5 | 0.081 | 0.00635 | -0.036 | 12.794
-1 | 0.144 | 0.00645 | -0.037 | 22.327
-0.5 | 0.207 | 0.00646 | -0.038 | 32.019
0 | 0.27 | 0.00658 | -0.039 | 41.064
0.5 | 0.332 | 0.00499 | -0.04 | 66.499
1 | 0.394 | 0.00493 | -0.041 | 79.937
1.5 | 0.456 | 0.00507 | -0.042 | 90.013
2 | 0.518 | 0.00522 | -0.043 | 99.269
2.5 | 0.58 | 0.00511 | -0.044 | 113.435
3 | 0.642 | 0.00527 | -0.045 | 121.622
3.5 | 0.703 | 0.00512 | -0.046 | 137.157
4 | 0.762 | 0.00635 | -0.047 | 119.992
4.5 | 0.82 | 0.00766 | -0.048 | 107.052
5 | 0.877 | 0.00804 | -0.049 | 109.102
5.5 | 0.933 | 0.00835 | -0.05 | 111.731
6 | 0.986 | 0.0087 | -0.051 | 113.335
6.5 | 1.038 | 0.0091 | -0.052 | 114.09
7 | 1.086 | 0.00949 | -0.053 | 114.417
7.5 | 1.132 | 0.00994 | -0.054 | 113.861
8 | 1.174 | 0.01049 | -0.055 | 111.949
8.5 | 1.211 | 0.01093 | -0.056 | 110.849
9 | 1.239 | 0.01155 | -0.057 | 107.278
9.5 | 1.261 | 0.01208 | -0.058 | 104.389
10 | 1.275 | 0.01281 | -0.059 | 99.555
10.5 | 1.28 | 0.01351 | -0.06 | 94.782
11 | 1.276 | 0.01451 | -0.061 | 87.993
11.5 | 1.254 | 0.01543 | -0.062 | 81.243
12 | 1.218 | 0.01671 | -0.062 | 72.906
12.5 | 1.171 | 0.01807 | -0.063 | 64.776
13 | 1.112 | 0.0195 | -0.064 | 57.013
13.5 | 1.04 | 0.02178 | -0.064 | 47.743
14 | 0.954 | 0.02586 | -0.065 | 36.88
14.5 | 0.747 | 0.09598 | -0.041 | 7.785
15 | 0.664 | 0.10952 | -0.035 | 6.062
15.5 | 0.582 | 0.11878 | -0.034 | 4.902

## 142. Re 18M Mach 0.25 (2)
BIGFOIL.COM POLAR EXPORT
NACA66-414 a=0.2
NACA66-414 a=0.2 |  |  |  | Cl Max: | 1.6855 | at alpha= | 18 | deg
XFOIL ncrit=9 |  |  |  | L/D Max: | 128.966 | at alpha= | 2 | deg
Re: | 18000000 |  |  | Cd Min: | 0.20078 | at alpha= | -20 | deg
Mach: | 0.25 |  |  | Cl=0 at alpha= | -2.3527 | deg
|  |  |  | @ Cl=0.1, Cd= | 0.0047414
|  |  |  | @ Cl=0.4, Cd= | 0.0046116
|  |  |  | @ Cl=0.6, Cd= | 0.0048483
alpha (deg) | Cl | Cd | Cm | Cl/Cd
-20 | -0.6228 | 0.20078 | 0.0026 | -3.1019
-19 | -0.6132 | 0.18094 | -0.009 | -3.389
-18.5 | -0.5996 | 0.17379 | -0.0137 | -3.4501
-18 | -1.0731 | 0.07073 | -0.0842 | -15.1718
-17.5 | -1.1152 | 0.05525 | -0.0968 | -20.1846
-17 | -1.15 | 0.04603 | -0.1004 | -24.9837
-16.5 | -1.251 | 0.03428 | -0.0991 | -36.4936
-16 | -1.3056 | 0.02765 | -0.0926 | -47.2188
-15.5 | -1.342 | 0.02261 | -0.084 | -59.3543
-15 | -1.3512 | 0.01917 | -0.0756 | -70.4851
-14.5 | -1.3398 | 0.01687 | -0.068 | -79.4191
-14 | -1.3141 | 0.01539 | -0.0614 | -85.3866
-13.5 | -1.2762 | 0.01367 | -0.0569 | -93.3577
-13 | -1.2284 | 0.01258 | -0.0536 | -97.6471
-12.5 | -1.1763 | 0.01176 | -0.0509 | -100.0255
-12 | -1.1241 | 0.0109 | -0.0484 | -103.1284
-11.5 | -1.0706 | 0.01013 | -0.0462 | -105.6861
-11 | -1.0146 | 0.00958 | -0.0445 | -105.9081
-10.5 | -0.9578 | 0.0091 | -0.0431 | -105.2527
-10 | -0.9009 | 0.00864 | -0.0418 | -104.2708
-9.5 | -0.8445 | 0.00814 | -0.0406 | -103.7469
-9 | -0.7872 | 0.00772 | -0.0397 | -101.9689
-8.5 | -0.729 | 0.00737 | -0.0391 | -98.9145
-7 | -0.5535 | 0.00652 | -0.038 | -84.8926
-6.5 | -0.495 | 0.00622 | -0.0378 | -79.582
-6 | -0.436 | 0.00598 | -0.0378 | -72.9097
-5.5 | -0.3764 | 0.0058 | -0.0381 | -64.8966
-5 | -0.3168 | 0.00563 | -0.0384 | -56.27
-4.5 | -0.257 | 0.00546 | -0.0388 | -47.0696
-4 | -0.1974 | 0.00527 | -0.0393 | -37.4573
-3.5 | -0.1379 | 0.00511 | -0.0398 | -26.9863
-3 | -0.0779 | 0.00497 | -0.0404 | -15.674
-2.5 | -0.0177 | 0.00486 | -0.0412 | -3.642
-2 | 0.0424 | 0.00479 | -0.042 | 8.8518
-1.5 | 0.1017 | 0.00474 | -0.0427 | 21.4557
-1 | 0.1608 | 0.0048 | -0.0434 | 33.5
0 | 0.2782 | 0.00491 | -0.0447 | 56.6599
0.5 | 0.3361 | 0.00486 | -0.0452 | 69.1564
1 | 0.3929 | 0.00477 | -0.0456 | 82.369
1.5 | 0.4413 | 0.00369 | -0.045 | 119.5935
2 | 0.4991 | 0.00387 | -0.0455 | 128.9664
2.5 | 0.5517 | 0.00441 | -0.0452 | 125.102
3 | 0.6046 | 0.00489 | -0.0448 | 123.6401
3.5 | 0.6556 | 0.00542 | -0.044 | 120.9594
4 | 0.7042 | 0.00603 | -0.0428 | 116.7828
4.5 | 0.7527 | 0.00658 | -0.0415 | 114.3921
5 | 0.8026 | 0.00701 | -0.0404 | 114.4936
5.5 | 0.8545 | 0.0073 | -0.0397 | 117.0548
6 | 0.9053 | 0.00761 | -0.0386 | 118.9619
6.5 | 0.9552 | 0.00791 | -0.0374 | 120.7585
7 | 0.9958 | 0.00822 | -0.0343 | 121.1436
7.5 | 1.0336 | 0.00859 | -0.0306 | 120.326
8 | 1.0718 | 0.00906 | -0.0273 | 118.3002
8.5 | 1.1121 | 0.00956 | -0.0244 | 116.3285
9 | 1.1531 | 0.01006 | -0.0218 | 114.6223
9.5 | 1.1918 | 0.0107 | -0.0189 | 111.3832
10 | 1.2299 | 0.0114 | -0.0159 | 107.886
10.5 | 1.2691 | 0.0121 | -0.0132 | 104.8843
11 | 1.3074 | 0.01287 | -0.0105 | 101.5851
11.5 | 1.3435 | 0.01376 | -0.0075 | 97.6381
12 | 1.3765 | 0.01485 | -0.0042 | 92.6936
12.5 | 1.4113 | 0.0159 | -0.0013 | 88.761
13 | 1.4435 | 0.01711 | 0.0019 | 84.3659
13.5 | 1.4699 | 0.01861 | 0.0056 | 78.9844
14 | 1.4961 | 0.01994 | 0.0095 | 75.0301
14.5 | 1.5454 | 0.02226 | 0.0075 | 69.425
15 | 1.5895 | 0.02453 | 0.0067 | 64.7982
15.5 | 1.6198 | 0.02687 | 0.0083 | 60.2828
16 | 1.6408 | 0.02956 | 0.011 | 55.5074
16.5 | 1.6567 | 0.03271 | 0.0138 | 50.6481
17 | 1.6679 | 0.03635 | 0.0166 | 45.8845
17.5 | 1.6821 | 0.03983 | 0.019 | 42.232
18 | 1.6855 | 0.04431 | 0.0215 | 38.0388
18.5 | 1.6829 | 0.04926 | 0.024 | 34.1636
19 | 1.667 | 0.0538 | 0.0291 | 30.9851
19.5 | 1.6656 | 0.05974 | 0.0294 | 27.8808
20 | 1.6564 | 0.06708 | 0.0284 | 24.6929

## 143. Re 18M Mach 0.50 (1)
BIGFOIL.COM POLAR EXPORT
NACA66-414 a=0.2
NACA66-414 a=0.2 |  |  |  | Cl Max: | 1.212 | at alpha= | 20 | deg
JavaFoil+Calcfoil stall+Eppler ext transition |  |  |  | L/D Max: | 117.845 | at alpha= | 4 | deg
Re: | 18000000 |  |  | Cd Min: | 0.00544 | at alpha= | 1 | deg
Mach: | 0.5 |  |  | Cl=0 at alpha= | -2.1522 | deg
|  |  |  | @ Cl=0.1, Cd= | 0.0067139
|  |  |  | @ Cl=0.4, Cd= | 0.0060335
|  |  |  | @ Cl=0.6, Cd= | 0.0059782
alpha (deg) | Cl | Cd | Cm | Cl/Cd
-20 | -0.986 | 0.1697 | -0.002 | -5.812
-19.5 | -0.959 | 0.1579 | -0.002 | -6.075
-19 | -0.931 | 0.15409 | -0.003 | -6.045
-18.5 | -0.904 | 0.14818 | -0.003 | -6.098
-18 | -0.876 | 0.14364 | -0.004 | -6.098
-17.5 | -0.85 | 0.1334 | -0.004 | -6.369
-17 | -0.823 | 0.1276 | -0.005 | -6.449
-16.5 | -0.796 | 0.11923 | -0.005 | -6.677
-16 | -0.767 | 0.11718 | -0.005 | -6.545
-15.5 | -0.741 | 0.10843 | -0.006 | -6.83
-15 | -0.716 | 0.09694 | -0.007 | -7.384
-14.5 | -0.704 | 0.07559 | -0.009 | -9.308
-14 | -0.706 | 0.04919 | -0.011 | -14.352
-13.5 | -0.629 | 0.09186 | -0.008 | -6.851
-13 | -0.603 | 0.08332 | -0.008 | -7.236
-12.5 | -0.578 | 0.07546 | -0.01 | -7.658
-12 | -0.555 | 0.06654 | -0.011 | -8.336
-11.5 | -0.613 | 0.01564 | -0.017 | -39.182
-11 | -0.599 | 0.01098 | -0.019 | -54.502
-10.5 | -0.567 | 0.01034 | -0.02 | -54.839
-10 | -0.436 | 0.06252 | -0.011 | -6.971
-9.5 | -0.407 | 0.06048 | -0.011 | -6.735
-9 | -0.38 | 0.05512 | -0.012 | -6.902
-8.5 | -0.354 | 0.05032 | -0.013 | -7.025
-8 | -0.334 | 0.03926 | -0.017 | -8.509
-7.5 | -0.367 | 0.00818 | -0.026 | -44.829
-7 | -0.269 | 0.04501 | -0.013 | -5.978
-6.5 | -0.357 | 0.04183 | -0.014 | -8.544
-6 | -0.452 | 0.00748 | -0.03 | -60.467
-5.5 | -0.419 | 0.00741 | -0.031 | -56.553
-5 | -0.37 | 0.00721 | -0.032 | -51.337
-4.5 | -0.312 | 0.00707 | -0.033 | -44.15
-4 | -0.249 | 0.00688 | -0.034 | -36.259
-3.5 | -0.184 | 0.00678 | -0.035 | -27.111
-3 | -0.117 | 0.00679 | -0.037 | -17.194
-2.5 | -0.048 | 0.00665 | -0.038 | -7.26
-2 | 0.021 | 0.0067 | -0.039 | 3.126
-1.5 | 0.091 | 0.00671 | -0.04 | 13.505
-1 | 0.161 | 0.00674 | -0.041 | 23.837
-0.5 | 0.231 | 0.00659 | -0.042 | 35.067
0 | 0.301 | 0.00641 | -0.043 | 47.006
0.5 | 0.37 | 0.00649 | -0.045 | 56.943
1 | 0.439 | 0.00544 | -0.046 | 80.634
1.5 | 0.507 | 0.00565 | -0.047 | 89.741
2 | 0.576 | 0.00589 | -0.048 | 97.729
2.5 | 0.644 | 0.00614 | -0.049 | 104.912
3 | 0.712 | 0.00639 | -0.05 | 111.378
3.5 | 0.779 | 0.00675 | -0.051 | 115.485
4 | 0.844 | 0.00716 | -0.052 | 117.845
4.5 | 0.907 | 0.00888 | -0.053 | 102.127
5 | 0.968 | 0.00932 | -0.055 | 103.8
5.5 | 1.024 | 0.00987 | -0.056 | 103.808
6 | 1.076 | 0.01038 | -0.057 | 103.729
6.5 | 1.121 | 0.01099 | -0.058 | 102.022
7 | 1.155 | 0.01174 | -0.059 | 98.451
7.5 | 1.173 | 0.01253 | -0.06 | 93.618
8 | 1.162 | 0.0136 | -0.061 | 85.445
8.5 | 1.073 | 0.01478 | -0.062 | 72.567
9 | 0.74 | 0.0161 | -0.063 | 45.932
9.5 | 0.768 | 0.01783 | -0.064 | 43.085
10 | 0.803 | 0.01724 | -0.065 | 46.564
10.5 | 0.833 | 0.0188 | -0.066 | 44.288
11 | 0.861 | 0.02096 | -0.067 | 41.082
11.5 | 0.788 | 0.05742 | -0.054 | 13.73
12 | 0.924 | 0.02186 | -0.069 | 42.274
12.5 | 0.952 | 0.0241 | -0.07 | 39.513
13 | 0.978 | 0.02746 | -0.07 | 35.619
13.5 | 1.001 | 0.03148 | -0.071 | 31.797
14 | 1.039 | 0.02897 | -0.072 | 35.86
14.5 | 1.06 | 0.03377 | -0.073 | 31.395
15 | 1.082 | 0.03883 | -0.073 | 27.866
15.5 | 0.968 | 0.12043 | -0.048 | 8.04
16 | 0.993 | 0.13112 | -0.048 | 7.57
16.5 | 1.022 | 0.13489 | -0.05 | 7.577
17 | 1.051 | 0.14153 | -0.052 | 7.424
17.5 | 1.073 | 0.153 | -0.051 | 7.012
18 | 1.101 | 0.16238 | -0.052 | 6.78
18.5 | 1.131 | 0.16535 | -0.055 | 6.838
19 | 1.154 | 0.18256 | -0.054 | 6.32
19.5 | 1.181 | 0.1874 | -0.056 | 6.304
20 | 1.212 | 0.18707 | -0.058 | 6.479

## 144. Re 18M Mach 0.50 (2)
BIGFOIL.COM POLAR EXPORT
NACA66-414 a=0.2
NACA66-414 a=0.2 |  |  |  | Cl Max: | 1.3029 | at alpha= | 10.5 | deg
XFOIL ncrit=9 |  |  |  | L/D Max: | 143.25 | at alpha= | 2.5 | deg
Re: | 18000000 |  |  | Cd Min: | 0.24058 | at alpha= | -20 | deg
Mach: | 0.5 |  |  | Cl=0 at alpha= | -2.4277 | deg
|  |  |  | @ Cl=0.1, Cd= | 0.0048255
|  |  |  | @ Cl=0.4, Cd= | 0.0050015
|  |  |  | @ Cl=0.6, Cd= | 0.0041933
alpha (deg) | Cl | Cd | Cm | Cl/Cd
-20 | -0.6105 | 0.24058 | 0.0125 | -2.5376
-19.5 | -0.594 | 0.23012 | 0.0072 | -2.5813
-19 | -0.5739 | 0.22182 | 0.0022 | -2.5872
-18.5 | -0.552 | 0.21438 | -0.0027 | -2.5749
-18 | -0.5363 | 0.20449 | -0.0081 | -2.6226
-17.5 | -0.5203 | 0.19508 | -0.0135 | -2.6671
-17 | -0.4999 | 0.18727 | -0.0184 | -2.6694
-16.5 | -0.4901 | 0.17631 | -0.0243 | -2.7798
-16 | -0.4711 | 0.16846 | -0.0292 | -2.7965
-15.5 | -0.4523 | 0.16072 | -0.034 | -2.8142
-15 | -0.4362 | 0.15228 | -0.039 | -2.8645
-14.5 | -0.4291 | 0.14204 | -0.0449 | -3.021
-14 | -0.4127 | 0.13427 | -0.0497 | -3.0737
-13.5 | -0.398 | 0.12632 | -0.0544 | -3.1507
-13 | -0.3874 | 0.11778 | -0.0596 | -3.2892
-12.5 | -0.3896 | 0.10713 | -0.0659 | -3.6367
-12 | -0.3786 | 0.09932 | -0.0706 | -3.8119
-11.5 | -0.3787 | 0.09001 | -0.0763 | -4.2073
-11 | -0.3792 | 0.08111 | -0.0818 | -4.6751
-10.5 | -0.3918 | 0.07068 | -0.0887 | -5.5433
-10 | -0.4161 | 0.05825 | -0.0995 | -7.1433
-9.5 | -0.4438 | 0.04994 | -0.1026 | -8.8867
-9 | -0.4802 | 0.04337 | -0.0999 | -11.0722
-8.5 | -0.5237 | 0.03822 | -0.0903 | -13.7023
-8 | -0.5466 | 0.03167 | -0.0826 | -17.2592
-7.5 | -0.565 | 0.02377 | -0.0741 | -23.7695
-7 | -0.5616 | 0.01661 | -0.0664 | -33.811
-6.5 | -0.5461 | 0.00871 | -0.0599 | -62.698
-6 | -0.4891 | 0.00709 | -0.0556 | -68.9845
-5.5 | -0.4223 | 0.00652 | -0.053 | -64.7699
-5 | -0.3541 | 0.00612 | -0.0512 | -57.8595
-4.5 | -0.2848 | 0.00582 | -0.0501 | -48.9347
-4 | -0.2155 | 0.00558 | -0.0495 | -38.6201
-3.5 | -0.1472 | 0.00535 | -0.0491 | -27.514
-3 | -0.0788 | 0.00515 | -0.049 | -15.301
-2.5 | -0.0099 | 0.00498 | -0.0493 | -1.988
-2 | 0.0586 | 0.00488 | -0.0498 | 12.0082
-1.5 | 0.1269 | 0.00479 | -0.0504 | 26.4927
-1 | 0.1936 | 0.00481 | -0.0509 | 40.2495
0 | 0.3254 | 0.005 | -0.0519 | 65.08
0.5 | 0.3903 | 0.00502 | -0.0523 | 77.749
1 | 0.4534 | 0.0049 | -0.0524 | 92.5306
1.5 | 0.5048 | 0.00379 | -0.0509 | 133.1926
2 | 0.5702 | 0.00399 | -0.0512 | 142.9073
2.5 | 0.6303 | 0.0044 | -0.0505 | 143.25
3 | 0.6827 | 0.00505 | -0.0484 | 135.1881
3.5 | 0.7355 | 0.00558 | -0.046 | 131.81
4 | 0.7636 | 0.00654 | -0.0391 | 116.7584
4.5 | 0.7798 | 0.00736 | -0.0296 | 105.9511
5 | 0.8139 | 0.00819 | -0.0239 | 99.3773
5.5 | 0.8612 | 0.00879 | -0.0205 | 97.975
6 | 0.9093 | 0.00942 | -0.0172 | 96.5287
6.5 | 0.9575 | 0.01011 | -0.0138 | 94.7082
7 | 1.006 | 0.01087 | -0.0104 | 92.5483
7.5 | 1.0541 | 0.01168 | -0.0069 | 90.2483
8 | 1.1001 | 0.01266 | -0.0029 | 86.8957
8.5 | 1.1477 | 0.01363 | 0.001 | 84.204
9 | 1.1935 | 0.01478 | 0.0053 | 80.751
9.5 | 1.2364 | 0.01613 | 0.01 | 76.6522
10 | 1.2739 | 0.01785 | 0.0154 | 71.3669
10.5 | 1.3029 | 0.02015 | 0.0216 | 64.66
11 | 1.2921 | 0.02459 | 0.0301 | 52.5458
11.5 | 1.2705 | 0.03016 | 0.0376 | 42.1253
12 | 1.2381 | 0.03714 | 0.0435 | 33.336
12.5 | 1.2028 | 0.04548 | 0.0469 | 26.4468
13 | 1.1669 | 0.05522 | 0.0471 | 21.1318
13.5 | 1.1316 | 0.06619 | 0.0445 | 17.0962
14 | 1.0997 | 0.07776 | 0.04 | 14.1422
14.5 | 1.0678 | 0.09178 | 0.0312 | 11.6343
15 | 1.0407 | 0.10526 | 0.023 | 9.8869
15.5 | 1.0179 | 0.11902 | 0.0142 | 8.5523

## 145. Re 20M Mach 0.00 (1)
BIGFOIL.COM POLAR EXPORT
NACA66-414 a=0.2
NACA66-414 a=0.2 |  |  |  | Cl Max: | 1.324 | at alpha= | 11.5 | deg
JavaFoil+Calcfoil stall+Eppler ext transition |  |  |  | L/D Max: | 132.672 | at alpha= | 4 | deg
Re: | 20000000 |  |  | Cd Min: | 0.00491 | at alpha= | 0.5 | deg
Mach: | 0 |  |  | Cl=0 at alpha= | -2.15 | deg
|  |  |  | @ Cl=0.1, Cd= | 0.0062735
|  |  |  | @ Cl=0.4, Cd= | 0.005019
|  |  |  | @ Cl=0.6, Cd= | 0.0053867
alpha (deg) | Cl | Cd | Cm | Cl/Cd
-16 | -0.623 | 0.11608 | -0.004 | -5.366
-15.5 | -0.641 | 0.10806 | -0.005 | -5.932
-15 | -0.657 | 0.1028 | -0.005 | -6.394
-14.5 | -0.668 | 0.09658 | -0.006 | -6.917
-14 | -0.677 | 0.09106 | -0.006 | -7.431
-13.5 | -0.683 | 0.08455 | -0.007 | -8.084
-13 | -0.689 | 0.0771 | -0.008 | -8.936
-12.5 | -0.691 | 0.07109 | -0.008 | -9.721
-12 | -0.688 | 0.06699 | -0.009 | -10.271
-11.5 | -0.685 | 0.06052 | -0.01 | -11.318
-11 | -0.81 | 0.00969 | -0.016 | -83.539
-10.5 | -0.8 | 0.00787 | -0.018 | -101.655
-10 | -0.78 | 0.00855 | -0.018 | -91.298
-9.5 | -0.751 | 0.0082 | -0.019 | -91.636
-9 | -0.717 | 0.00788 | -0.02 | -90.924
-8.5 | -0.679 | 0.00754 | -0.021 | -90.064
-8 | -0.637 | 0.00724 | -0.022 | -88.064
-7.5 | -0.593 | 0.00693 | -0.023 | -85.611
-7 | -0.546 | 0.00669 | -0.024 | -81.565
-6.5 | -0.497 | 0.00674 | -0.025 | -73.621
-6 | -0.445 | 0.0067 | -0.026 | -66.372
-5.5 | -0.391 | 0.00657 | -0.027 | -59.509
-5 | -0.335 | 0.0065 | -0.028 | -51.644
-4.5 | -0.278 | 0.00635 | -0.029 | -43.869
-4 | -0.22 | 0.00633 | -0.03 | -34.781
-3.5 | -0.161 | 0.00629 | -0.031 | -25.683
-3 | -0.102 | 0.00625 | -0.032 | -16.329
-2.5 | -0.042 | 0.00627 | -0.033 | -6.707
-2 | 0.018 | 0.00627 | -0.034 | 2.904
-1.5 | 0.079 | 0.00627 | -0.035 | 12.553
-1 | 0.139 | 0.00628 | -0.036 | 22.215
-0.5 | 0.2 | 0.00633 | -0.037 | 31.619
0 | 0.261 | 0.00638 | -0.038 | 40.989
0.5 | 0.321 | 0.00491 | -0.039 | 65.516
1 | 0.382 | 0.00504 | -0.04 | 75.757
1.5 | 0.442 | 0.00497 | -0.041 | 89.055
2 | 0.502 | 0.00509 | -0.042 | 98.709
2.5 | 0.562 | 0.00526 | -0.043 | 106.866
3 | 0.622 | 0.00546 | -0.044 | 113.859
3.5 | 0.681 | 0.00536 | -0.045 | 127.202
4 | 0.74 | 0.00557 | -0.046 | 132.672
4.5 | 0.796 | 0.00726 | -0.047 | 109.637
5 | 0.853 | 0.00761 | -0.048 | 112.096
5.5 | 0.907 | 0.00791 | -0.049 | 114.73
6 | 0.96 | 0.00821 | -0.05 | 117.021
6.5 | 1.012 | 0.00852 | -0.051 | 118.673
7 | 1.061 | 0.00888 | -0.052 | 119.498
7.5 | 1.108 | 0.00929 | -0.053 | 119.269
8 | 1.152 | 0.00971 | -0.053 | 118.728
8.5 | 1.194 | 0.01009 | -0.054 | 118.235
9 | 1.228 | 0.01059 | -0.055 | 116.009
9.5 | 1.259 | 0.01108 | -0.056 | 113.653
10 | 1.285 | 0.01156 | -0.057 | 111.111
10.5 | 1.305 | 0.01218 | -0.058 | 107.182
11 | 1.32 | 0.01281 | -0.059 | 103.035
11.5 | 1.324 | 0.01347 | -0.06 | 98.334
12 | 1.321 | 0.01436 | -0.061 | 92.012
12.5 | 1.311 | 0.01522 | -0.062 | 86.157
13 | 1.295 | 0.01619 | -0.062 | 80.003
13.5 | 1.273 | 0.01734 | -0.063 | 73.395
14 | 1.246 | 0.01835 | -0.064 | 67.917
14.5 | 1.214 | 0.01982 | -0.065 | 61.256
15 | 1.179 | 0.02123 | -0.065 | 55.536
15.5 | 1.137 | 0.02383 | -0.066 | 47.736
16 | 1.097 | 0.02547 | -0.067 | 43.063
16.5 | 1.046 | 0.03042 | -0.067 | 34.39

## 146. Re 20M Mach 0.00 (2)
BIGFOIL.COM POLAR EXPORT
NACA66-414 a=0.2
NACA66-414 a=0.2 |  |  |  | Cl Max: | 1.769 | at alpha= | 20 | deg
XFOIL ncrit=9 |  |  |  | L/D Max: | 127.974 | at alpha= | 8 | deg
Re: | 20000000 |  |  | Cd Min: | 0.04313 | at alpha= | 20 | deg
Mach: | 0 |  |  | Cl=0 at alpha= | -2.3273 | deg
|  |  |  | @ Cl=0.1, Cd= | 0.0047652
|  |  |  | @ Cl=0.4, Cd= | 0.0043067
|  |  |  | @ Cl=0.6, Cd= | 0.0050272
alpha (deg) | Cl | Cd | Cm | Cl/Cd
-20 | -1.6028 | 0.02454 | -0.0735 | -65.3138
-19.5 | -1.5997 | 0.02191 | -0.0692 | -73.0123
-19 | -1.5772 | 0.02056 | -0.0662 | -76.7121
-18.5 | -1.5631 | 0.01873 | -0.062 | -83.4544
-18 | -1.5391 | 0.0175 | -0.0585 | -87.9486
-17.5 | -1.5116 | 0.0165 | -0.0552 | -91.6121
-17 | -1.4832 | 0.01556 | -0.0518 | -95.3213
-16.5 | -1.4552 | 0.01461 | -0.0481 | -99.603
-16 | -1.4297 | 0.0136 | -0.0436 | -105.125
-15.5 | -1.3952 | 0.01295 | -0.0405 | -107.7375
-15 | -1.3526 | 0.01235 | -0.0388 | -109.5223
-14.5 | -1.3079 | 0.01179 | -0.0375 | -110.933
-14 | -1.2621 | 0.01124 | -0.0364 | -112.2865
-13.5 | -1.2152 | 0.01069 | -0.0354 | -113.6763
-13 | -1.1684 | 0.01006 | -0.0343 | -116.1431
-12.5 | -1.1191 | 0.00961 | -0.0337 | -116.4516
-11.5 | -1.0171 | 0.00884 | -0.0329 | -115.0566
-11 | -0.965 | 0.00849 | -0.0327 | -113.6631
-10.5 | -0.9128 | 0.00812 | -0.0325 | -112.4138
-10 | -0.8608 | 0.00772 | -0.0323 | -111.5026
-9.5 | -0.8074 | 0.00741 | -0.0322 | -108.9609
-9 | -0.7531 | 0.00713 | -0.0324 | -105.6241
-8.5 | -0.6983 | 0.00688 | -0.0326 | -101.4971
-8 | -0.6431 | 0.00666 | -0.0329 | -96.5616
-7.5 | -0.5879 | 0.00644 | -0.0332 | -91.2888
-7 | -0.5329 | 0.00616 | -0.0334 | -86.5097
-6.5 | -0.4771 | 0.00593 | -0.0338 | -80.4553
-6 | -0.4207 | 0.00575 | -0.0343 | -73.1652
-5.5 | -0.3639 | 0.0056 | -0.0349 | -64.9821
-5 | -0.3069 | 0.00544 | -0.0355 | -56.4154
-4 | -0.1926 | 0.00513 | -0.0368 | -37.5439
-3.5 | -0.1354 | 0.00498 | -0.0375 | -27.1888
-3 | -0.0776 | 0.00486 | -0.0383 | -15.9671
-2.5 | -0.0199 | 0.00479 | -0.0391 | -4.1545
-2 | 0.0377 | 0.00475 | -0.0399 | 7.9368
-1.5 | 0.0945 | 0.00476 | -0.0405 | 19.8529
0 | 0.2652 | 0.00492 | -0.0427 | 53.9024
0.5 | 0.3213 | 0.00487 | -0.0433 | 65.9754
1 | 0.3765 | 0.00483 | -0.0438 | 77.9503
1.5 | 0.4241 | 0.00377 | -0.0433 | 112.4934
2 | 0.4786 | 0.00396 | -0.0437 | 120.8586
2.5 | 0.5303 | 0.00444 | -0.0436 | 119.4369
3 | 0.583 | 0.00485 | -0.0436 | 120.2062
3.5 | 0.6329 | 0.00537 | -0.0431 | 117.8585
4 | 0.6831 | 0.00585 | -0.0427 | 116.7692
5 | 0.783 | 0.00672 | -0.0416 | 116.5179
5.5 | 0.835 | 0.00698 | -0.0415 | 119.6275
6 | 0.8862 | 0.00725 | -0.0413 | 122.2345
6.5 | 0.9372 | 0.00751 | -0.041 | 124.7936
7 | 0.9862 | 0.0078 | -0.0404 | 126.4359
7.5 | 1.0345 | 0.00809 | -0.0397 | 127.8739
8 | 1.0801 | 0.00844 | -0.0384 | 127.9739
8.5 | 1.1169 | 0.00874 | -0.0353 | 127.7918
9 | 1.1524 | 0.00911 | -0.0321 | 126.4984
9.5 | 1.1885 | 0.00955 | -0.0292 | 124.4503
10 | 1.2241 | 0.01009 | -0.0264 | 121.3181
10.5 | 1.2613 | 0.0106 | -0.0241 | 118.9906
11 | 1.2982 | 0.01115 | -0.0218 | 116.4305
11.5 | 1.3344 | 0.01177 | -0.0196 | 113.373
12 | 1.3678 | 0.01252 | -0.017 | 109.2492
12.5 | 1.4012 | 0.0133 | -0.0146 | 105.3534
13 | 1.4336 | 0.01416 | -0.0121 | 101.2429
13.5 | 1.4658 | 0.01504 | -0.0098 | 97.4601
14 | 1.4963 | 0.016 | -0.0074 | 93.5187
14.5 | 1.518 | 0.01719 | -0.0036 | 88.3072
15 | 1.5903 | 0.01866 | -0.0109 | 85.2251
16 | 1.6347 | 0.02201 | -0.0054 | 74.2708
16.5 | 1.662 | 0.02372 | -0.0039 | 70.0675
17 | 1.6859 | 0.02564 | -0.0021 | 65.7527
17.5 | 1.7095 | 0.02764 | -0.0005 | 61.8488
18 | 1.7265 | 0.03014 | 0.0015 | 57.2827
18.5 | 1.7361 | 0.03337 | 0.0036 | 52.0258
19 | 1.7476 | 0.03651 | 0.0054 | 47.8663
19.5 | 1.7626 | 0.03939 | 0.0069 | 44.7474
20 | 1.769 | 0.04313 | 0.0085 | 41.0155

## 147. Re 20M Mach 0.10 (1)
BIGFOIL.COM POLAR EXPORT
NACA66-414 a=0.2
NACA66-414 a=0.2 |  |  |  | Cl Max: | 1.317 | at alpha= | 11.5 | deg
JavaFoil+Calcfoil stall+Eppler ext transition |  |  |  | L/D Max: | 132.503 | at alpha= | 4 | deg
Re: | 20000000 |  |  | Cd Min: | 0.00488 | at alpha= | 0.5 | deg
Mach: | 0.1 |  |  | Cl=0 at alpha= | -2.15 | deg
|  |  |  | @ Cl=0.1, Cd= | 0.0062703
|  |  |  | @ Cl=0.4, Cd= | 0.0050143
|  |  |  | @ Cl=0.6, Cd= | 0.0053625
alpha (deg) | Cl | Cd | Cm | Cl/Cd
-15.5 | -0.606 | 0.11259 | -0.005 | -5.386
-15 | -0.627 | 0.10436 | -0.005 | -6.004
-14.5 | -0.641 | 0.09872 | -0.005 | -6.489
-14 | -0.653 | 0.09199 | -0.006 | -7.095
-13.5 | -0.662 | 0.08679 | -0.006 | -7.624
-13 | -0.67 | 0.07859 | -0.007 | -8.529
-12.5 | -0.675 | 0.07289 | -0.008 | -9.256
-12 | -0.674 | 0.06891 | -0.009 | -9.785
-11.5 | -0.672 | 0.06327 | -0.01 | -10.623
-11 | -0.783 | 0.01209 | -0.016 | -64.764
-10.5 | -0.793 | 0.0089 | -0.018 | -89.097
-10 | -0.776 | 0.00866 | -0.019 | -89.663
-9.5 | -0.749 | 0.00832 | -0.019 | -89.987
-9 | -0.715 | 0.0079 | -0.02 | -90.529
-8.5 | -0.678 | 0.00757 | -0.021 | -89.557
-8 | -0.638 | 0.00733 | -0.022 | -87.042
-7.5 | -0.594 | 0.00694 | -0.023 | -85.563
-7 | -0.547 | 0.00671 | -0.024 | -81.633
-6.5 | -0.498 | 0.00679 | -0.025 | -73.304
-6 | -0.446 | 0.00668 | -0.026 | -66.828
-5.5 | -0.392 | 0.00655 | -0.027 | -59.92
-5 | -0.337 | 0.00651 | -0.028 | -51.772
-4.5 | -0.28 | 0.0064 | -0.029 | -43.701
-4 | -0.221 | 0.00638 | -0.03 | -34.713
-3.5 | -0.162 | 0.0063 | -0.031 | -25.753
-3 | -0.102 | 0.00629 | -0.032 | -16.292
-2.5 | -0.042 | 0.00629 | -0.033 | -6.726
-2 | 0.018 | 0.00627 | -0.034 | 2.916
-1.5 | 0.079 | 0.00626 | -0.035 | 12.635
-1 | 0.14 | 0.00629 | -0.036 | 22.257
-0.5 | 0.201 | 0.00635 | -0.037 | 31.676
0 | 0.263 | 0.00646 | -0.038 | 40.688
0.5 | 0.323 | 0.00488 | -0.039 | 66.139
1 | 0.384 | 0.00503 | -0.04 | 76.31
1.5 | 0.445 | 0.00497 | -0.041 | 89.535
2 | 0.505 | 0.00507 | -0.042 | 99.638
2.5 | 0.565 | 0.00524 | -0.043 | 107.76
3 | 0.625 | 0.00545 | -0.044 | 114.701
3.5 | 0.685 | 0.00537 | -0.045 | 127.583
4 | 0.743 | 0.00561 | -0.046 | 132.503
4.5 | 0.8 | 0.0073 | -0.047 | 109.632
5 | 0.856 | 0.00764 | -0.048 | 112.047
5.5 | 0.911 | 0.00795 | -0.049 | 114.591
6 | 0.964 | 0.00825 | -0.05 | 116.839
6.5 | 1.016 | 0.00858 | -0.051 | 118.459
7 | 1.065 | 0.00894 | -0.052 | 119.15
7.5 | 1.112 | 0.00935 | -0.053 | 118.859
8 | 1.156 | 0.0098 | -0.054 | 117.977
8.5 | 1.197 | 0.01021 | -0.055 | 117.234
9 | 1.231 | 0.01071 | -0.056 | 114.886
9.5 | 1.26 | 0.01123 | -0.057 | 112.182
10 | 1.285 | 0.01169 | -0.057 | 109.844
10.5 | 1.303 | 0.01233 | -0.058 | 105.73
11 | 1.316 | 0.01298 | -0.059 | 101.385
11.5 | 1.317 | 0.01381 | -0.06 | 95.379
12 | 1.31 | 0.0146 | -0.061 | 89.751
12.5 | 1.297 | 0.01549 | -0.062 | 83.72
13 | 1.276 | 0.01645 | -0.063 | 77.599
13.5 | 1.249 | 0.01783 | -0.063 | 70.057
14 | 1.217 | 0.01903 | -0.064 | 63.933
14.5 | 1.178 | 0.02087 | -0.065 | 56.451
15 | 1.139 | 0.02195 | -0.066 | 51.873
15.5 | 1.089 | 0.02552 | -0.066 | 42.668
16 | 1.043 | 0.02729 | -0.067 | 38.221
16.5 | 0.991 | 0.03117 | -0.067 | 31.781

## 148. Re 20M Mach 0.10 (2)
BIGFOIL.COM POLAR EXPORT
NACA66-414 a=0.2
NACA66-414 a=0.2 |  |  |  | Cl Max: | 1.7615 | at alpha= | 20 | deg
XFOIL ncrit=9 |  |  |  | L/D Max: | 127.543 | at alpha= | 7.5 | deg
Re: | 20000000 |  |  | Cd Min: | 0.04589 | at alpha= | 20 | deg
Mach: | 0.1 |  |  | Cl=0 at alpha= | -2.3288 | deg
|  |  |  | @ Cl=0.1, Cd= | 0.0047648
|  |  |  | @ Cl=0.4, Cd= | 0.0043577
|  |  |  | @ Cl=0.6, Cd= | 0.0049942
alpha (deg) | Cl | Cd | Cm | Cl/Cd
-20 | -1.5724 | 0.02845 | -0.0824 | -55.2689
-19.5 | -1.57 | 0.02552 | -0.0787 | -61.5204
-19 | -1.5545 | 0.02356 | -0.0753 | -65.9805
-18.5 | -1.5437 | 0.02139 | -0.0711 | -72.1692
-18 | -1.5353 | 0.01914 | -0.066 | -80.2142
-17.5 | -1.5143 | 0.01766 | -0.0618 | -85.7475
-17 | -1.487 | 0.01656 | -0.058 | -89.7947
-16.5 | -1.4579 | 0.01559 | -0.0542 | -93.5151
-16 | -1.4299 | 0.01459 | -0.05 | -98.0055
-15.5 | -1.4038 | 0.01359 | -0.0451 | -103.2965
-15 | -1.3641 | 0.01279 | -0.0426 | -106.6536
-14.5 | -1.3196 | 0.01216 | -0.0408 | -108.5197
-14 | -1.273 | 0.01159 | -0.0394 | -109.8361
-13.5 | -1.2252 | 0.01103 | -0.0382 | -111.0789
-13 | -1.1778 | 0.01037 | -0.0369 | -113.5776
-12.5 | -1.1288 | 0.00981 | -0.0359 | -115.0663
-12 | -1.0777 | 0.00937 | -0.0352 | -115.016
-11.5 | -1.0257 | 0.00897 | -0.0347 | -114.3478
-11 | -0.973 | 0.0086 | -0.0343 | -113.1395
-10.5 | -0.9199 | 0.00824 | -0.0339 | -111.6383
-10 | -0.8671 | 0.00783 | -0.0335 | -110.7407
-9.5 | -0.8134 | 0.00748 | -0.0333 | -108.7433
-9 | -0.7587 | 0.00719 | -0.0333 | -105.5216
-8.5 | -0.7033 | 0.00693 | -0.0334 | -101.4863
-8 | -0.6476 | 0.0067 | -0.0336 | -96.6567
-7.5 | -0.5917 | 0.00649 | -0.0339 | -91.171
-7 | -0.5363 | 0.00619 | -0.034 | -86.6397
-6.5 | -0.4801 | 0.00595 | -0.0343 | -80.6891
-6 | -0.4232 | 0.00577 | -0.0348 | -73.3449
-5.5 | -0.366 | 0.00561 | -0.0353 | -65.2406
-4 | -0.1935 | 0.00514 | -0.0372 | -37.6459
-3.5 | -0.1359 | 0.00499 | -0.0378 | -27.2345
-3 | -0.0778 | 0.00486 | -0.0386 | -16.0082
-2.5 | -0.0197 | 0.00479 | -0.0394 | -4.1127
-1.5 | 0.0954 | 0.00476 | -0.0408 | 20.042
-0.5 | 0.2098 | 0.00488 | -0.0423 | 42.9918
0 | 0.267 | 0.00492 | -0.043 | 54.2683
0.5 | 0.3235 | 0.00487 | -0.0436 | 66.4271
1 | 0.3789 | 0.00483 | -0.044 | 78.4472
1.5 | 0.4267 | 0.00376 | -0.0436 | 113.484
2 | 0.4815 | 0.00396 | -0.0439 | 121.5909
2.5 | 0.5335 | 0.00443 | -0.0438 | 120.4289
3 | 0.5864 | 0.00485 | -0.0438 | 120.9072
3.5 | 0.6364 | 0.00538 | -0.0433 | 118.29
4 | 0.6865 | 0.00587 | -0.0427 | 116.9506
4.5 | 0.7362 | 0.00635 | -0.0421 | 115.937
5 | 0.7866 | 0.00674 | -0.0416 | 116.7062
5.5 | 0.8387 | 0.00701 | -0.0414 | 119.6434
6 | 0.89 | 0.00729 | -0.041 | 122.085
7 | 0.9899 | 0.00785 | -0.0399 | 126.1019
7.5 | 1.0382 | 0.00814 | -0.039 | 127.543
8 | 1.0823 | 0.00849 | -0.0374 | 127.4794
8.5 | 1.1157 | 0.00881 | -0.0334 | 126.6402
9 | 1.1527 | 0.00921 | -0.0305 | 125.1574
9.5 | 1.1898 | 0.00968 | -0.0277 | 122.9132
10 | 1.2259 | 0.01023 | -0.0249 | 119.8338
10.5 | 1.2636 | 0.01077 | -0.0225 | 117.3259
11 | 1.301 | 0.01134 | -0.0202 | 114.7266
11.5 | 1.3374 | 0.012 | -0.0179 | 111.45
12 | 1.3705 | 0.0128 | -0.0152 | 107.0703
12.5 | 1.404 | 0.01362 | -0.0126 | 103.0837
13 | 1.4366 | 0.01451 | -0.0101 | 99.0076
13.5 | 1.4675 | 0.01549 | -0.0075 | 94.7385
14 | 1.4969 | 0.01656 | -0.0048 | 90.3925
15 | 1.5702 | 0.01919 | -0.0035 | 81.8239
15.5 | 1.6097 | 0.02107 | -0.0043 | 76.3977
16 | 1.6398 | 0.02289 | -0.0032 | 71.6383
16.5 | 1.6655 | 0.02476 | -0.0014 | 67.2658
17 | 1.6867 | 0.027 | 0.0006 | 62.4704
17.5 | 1.71 | 0.02914 | 0.0023 | 58.6822
18 | 1.7223 | 0.03209 | 0.0047 | 53.6709
18.5 | 1.7328 | 0.03542 | 0.0067 | 48.9215
19.5 | 1.7552 | 0.04209 | 0.0101 | 41.7011
20 | 1.7615 | 0.04589 | 0.0118 | 38.3853

## 149. Re 20M Mach 0.25 (1)
BIGFOIL.COM POLAR EXPORT
NACA66-414 a=0.2
NACA66-414 a=0.2 |  |  |  | Cl Max: | 1.281 | at alpha= | 10.5 | deg
JavaFoil+Calcfoil stall+Eppler ext transition |  |  |  | L/D Max: | 127.959 | at alpha= | 3.5 | deg
Re: | 20000000 |  |  | Cd Min: | 0.0049 | at alpha= | 1 | deg
Mach: | 0.25 |  |  | Cl=0 at alpha= | -2.1532 | deg
|  |  |  | @ Cl=0.1, Cd= | 0.0063621
|  |  |  | @ Cl=0.4, Cd= | 0.0049165
|  |  |  | @ Cl=0.6, Cd= | 0.11821
alpha (deg) | Cl | Cd | Cm | Cl/Cd
-14.5 | -0.392 | 0.10807 | -0.005 | -3.628
-14 | -0.437 | 0.1013 | -0.006 | -4.315
-13.5 | -0.478 | 0.09683 | -0.006 | -4.932
-13 | -0.513 | 0.08902 | -0.007 | -5.764
-12.5 | -0.543 | 0.08156 | -0.007 | -6.66
-12 | -0.568 | 0.07535 | -0.008 | -7.537
-11.5 | -0.585 | 0.07082 | -0.008 | -8.264
-11 | -0.597 | 0.06613 | -0.009 | -9.026
-10.5 | -0.602 | 0.06079 | -0.01 | -9.905
-10 | -0.602 | 0.05496 | -0.011 | -10.959
-9.5 | -0.714 | 0.009 | -0.02 | -79.314
-9 | -0.701 | 0.00839 | -0.021 | -83.484
-8.5 | -0.671 | 0.00797 | -0.022 | -84.17
-8 | -0.636 | 0.00762 | -0.023 | -83.535
-7.5 | -0.597 | 0.00719 | -0.024 | -83.018
-7 | -0.553 | 0.0069 | -0.025 | -80.11
-6.5 | -0.505 | 0.0069 | -0.026 | -73.175
-6 | -0.454 | 0.00683 | -0.027 | -66.56
-5.5 | -0.401 | 0.00669 | -0.028 | -59.866
-5 | -0.345 | 0.00662 | -0.029 | -52.054
-4.5 | -0.286 | 0.00648 | -0.03 | -44.224
-4 | -0.227 | 0.00643 | -0.031 | -35.258
-3.5 | -0.166 | 0.00641 | -0.032 | -25.955
-3 | -0.105 | 0.00634 | -0.033 | -16.583
-2.5 | -0.043 | 0.00634 | -0.034 | -6.848
-2 | 0.019 | 0.00632 | -0.035 | 2.973
-1.5 | 0.081 | 0.00635 | -0.036 | 12.795
-1 | 0.144 | 0.00639 | -0.037 | 22.539
-0.5 | 0.207 | 0.00644 | -0.038 | 32.098
0 | 0.27 | 0.00649 | -0.039 | 41.611
0.5 | 0.332 | 0.00498 | -0.04 | 66.661
1 | 0.394 | 0.0049 | -0.041 | 80.423
1.5 | 0.456 | 0.00507 | -0.042 | 90.054
2 | 0.518 | 0.00521 | -0.043 | 99.389
2.5 | 0.58 | 0.00534 | -0.044 | 108.562
3 | 0.642 | 0.00524 | -0.045 | 122.483
3.5 | 0.703 | 0.00549 | -0.046 | 127.959
4 | 0.762 | 0.00633 | -0.047 | 120.447
4.5 | 0.82 | 0.00753 | -0.048 | 108.916
5 | 0.878 | 0.00789 | -0.049 | 111.185
5.5 | 0.933 | 0.00821 | -0.05 | 113.72
6 | 0.987 | 0.00858 | -0.051 | 115.009
6.5 | 1.038 | 0.00894 | -0.052 | 116.136
7 | 1.087 | 0.00933 | -0.053 | 116.458
7.5 | 1.133 | 0.00975 | -0.054 | 116.208
8 | 1.175 | 0.01028 | -0.055 | 114.291
8.5 | 1.212 | 0.01079 | -0.056 | 112.307
9 | 1.24 | 0.01133 | -0.057 | 109.484
9.5 | 1.262 | 0.01186 | -0.058 | 106.431
10 | 1.276 | 0.01259 | -0.059 | 101.31
10.5 | 1.281 | 0.01324 | -0.06 | 96.796
11 | 1.277 | 0.01421 | -0.061 | 89.895
11.5 | 1.254 | 0.01526 | -0.062 | 82.207
12 | 1.219 | 0.01637 | -0.062 | 74.463
12.5 | 1.172 | 0.01768 | -0.063 | 66.244
13 | 1.112 | 0.01935 | -0.064 | 57.447
13.5 | 1.041 | 0.02127 | -0.065 | 48.941
14 | 0.956 | 0.02493 | -0.065 | 38.372
14.5 | 0.745 | 0.0977 | -0.04 | 7.627
15 | 0.665 | 0.10856 | -0.037 | 6.124
15.5 | 0.583 | 0.11821 | -0.035 | 4.928

## 150. Re 20M Mach 0.25 (2)
BIGFOIL.COM POLAR EXPORT
NACA66-414 a=0.2
NACA66-414 a=0.2 |  |  |  | Cl Max: | 1.7056 | at alpha= | 18.5 | deg
XFOIL ncrit=9 |  |  |  | L/D Max: | 127.417 | at alpha= | 2 | deg
Re: | 20000000 |  |  | Cd Min: | 0.20055 | at alpha= | -20 | deg
Mach: | 0.25 |  |  | Cl=0 at alpha= | -2.3438 | deg
|  |  |  | @ Cl=0.1, Cd= | 0.0047602
|  |  |  | @ Cl=0.4, Cd= | 0.0047554
|  |  |  | @ Cl=0.6, Cd= | 0.0048532
alpha (deg) | Cl | Cd | Cm | Cl/Cd
-20 | -0.6235 | 0.20055 | 0.0025 | -3.109
-19.5 | -0.607 | 0.19409 | -0.002 | -3.1274
-17.5 | -1.1346 | 0.05302 | -0.0984 | -21.3995
-17 | -1.1867 | 0.04293 | -0.1014 | -27.6427
-16.5 | -1.2851 | 0.03211 | -0.0982 | -40.0218
-16 | -1.3249 | 0.02655 | -0.0916 | -49.9021
-15.5 | -1.3523 | 0.0221 | -0.0832 | -61.19
-15 | -1.3587 | 0.01885 | -0.0748 | -72.0796
-14.5 | -1.3495 | 0.01649 | -0.0668 | -81.8375
-14 | -1.3216 | 0.01497 | -0.0605 | -88.2832
-13.5 | -1.2808 | 0.01344 | -0.0563 | -95.2976
-13 | -1.2336 | 0.01227 | -0.0529 | -100.5379
-12.5 | -1.1811 | 0.01147 | -0.0503 | -102.973
-12 | -1.1276 | 0.01071 | -0.0479 | -105.2848
-11.5 | -1.0743 | 0.00991 | -0.0457 | -108.4057
-11 | -1.0181 | 0.00936 | -0.044 | -108.7714
-10.5 | -0.9611 | 0.00889 | -0.0426 | -108.1102
-10 | -0.9037 | 0.00846 | -0.0414 | -106.8203
-9.5 | -0.8467 | 0.008 | -0.0403 | -105.8375
-9 | -0.7895 | 0.00756 | -0.0393 | -104.4312
-8.5 | -0.7313 | 0.00722 | -0.0387 | -101.2881
-7 | -0.5549 | 0.00641 | -0.0377 | -86.5679
-6.5 | -0.4964 | 0.00611 | -0.0375 | -81.2439
-6 | -0.4374 | 0.00587 | -0.0376 | -74.5145
-5.5 | -0.3778 | 0.0057 | -0.0378 | -66.2807
-5 | -0.318 | 0.00552 | -0.0382 | -57.6087
-4 | -0.1983 | 0.0052 | -0.0391 | -38.1346
-3.5 | -0.1387 | 0.00503 | -0.0396 | -27.5746
-3 | -0.0786 | 0.00489 | -0.0403 | -16.0736
-2.5 | -0.0186 | 0.00481 | -0.041 | -3.8669
-1.5 | 0.1005 | 0.00476 | -0.0425 | 21.1134
-1 | 0.1594 | 0.00482 | -0.0431 | 33.0705
-0.5 | 0.2183 | 0.00488 | -0.0438 | 44.7336
0 | 0.2773 | 0.00492 | -0.0445 | 56.3618
0.5 | 0.3354 | 0.00488 | -0.0451 | 68.7295
1 | 0.3925 | 0.00482 | -0.0456 | 81.4315
2 | 0.4982 | 0.00391 | -0.0454 | 127.4169
2.5 | 0.5507 | 0.00445 | -0.045 | 123.7528
3 | 0.6045 | 0.00489 | -0.0448 | 123.6196
3.5 | 0.6549 | 0.00545 | -0.0439 | 120.1651
4 | 0.7045 | 0.006 | -0.0429 | 117.4167
4.5 | 0.7534 | 0.00654 | -0.0416 | 115.1988
5.5 | 0.8576 | 0.00719 | -0.0402 | 119.2768
6 | 0.9089 | 0.00749 | -0.0393 | 121.3485
6.5 | 0.9591 | 0.00779 | -0.0382 | 123.1194
7 | 1.0042 | 0.0081 | -0.0359 | 123.9753
7.5 | 1.0404 | 0.00843 | -0.0319 | 123.4164
8 | 1.0779 | 0.00891 | -0.0284 | 120.9764
8.5 | 1.1183 | 0.00936 | -0.0255 | 119.4765
9 | 1.1593 | 0.00986 | -0.0228 | 117.5761
9.5 | 1.1973 | 0.0105 | -0.0197 | 114.0286
10 | 1.2363 | 0.01116 | -0.0168 | 110.7796
10.5 | 1.2756 | 0.01184 | -0.0141 | 107.7365
11 | 1.314 | 0.01259 | -0.0113 | 104.3685
11.5 | 1.3496 | 0.01351 | -0.0083 | 99.8964
12 | 1.3837 | 0.01453 | -0.0051 | 95.2306
12.5 | 1.4191 | 0.01554 | -0.0022 | 91.3192
13 | 1.4506 | 0.01678 | 0.0011 | 86.4482
13.5 | 1.4788 | 0.01821 | 0.0046 | 81.2081
14 | 1.5062 | 0.01967 | 0.0082 | 76.5735
14.5 | 1.5479 | 0.02164 | 0.0081 | 71.5296
15 | 1.5854 | 0.02385 | 0.0086 | 66.4738
15.5 | 1.6282 | 0.02626 | 0.0078 | 62.003
16 | 1.6527 | 0.02898 | 0.0099 | 57.029
16.5 | 1.6685 | 0.03213 | 0.0127 | 51.9297
17 | 1.6803 | 0.03574 | 0.0155 | 47.0145
17.5 | 1.6953 | 0.03917 | 0.0179 | 43.2806
18 | 1.7041 | 0.04322 | 0.0202 | 39.4285
18.5 | 1.7056 | 0.04805 | 0.0223 | 35.4964
19 | 1.7018 | 0.05321 | 0.0246 | 31.9827
19.5 | 1.6819 | 0.05811 | 0.0295 | 28.9434
20 | 1.6746 | 0.06503 | 0.029 | 25.7512

## 151. Re 20M Mach 0.50 (1)
BIGFOIL.COM POLAR EXPORT
NACA66-414 a=0.2
NACA66-414 a=0.2 |  |  |  | Cl Max: | 1.212 | at alpha= | 20 | deg
JavaFoil+Calcfoil stall+Eppler ext transition |  |  |  | L/D Max: | 118.162 | at alpha= | 4 | deg
Re: | 20000000 |  |  | Cd Min: | 0.00541 | at alpha= | 1 | deg
Mach: | 0.5 |  |  | Cl=0 at alpha= | -2.1522 | deg
|  |  |  | @ Cl=0.1, Cd= | 0.0067164
|  |  |  | @ Cl=0.4, Cd= | 0.0060317
|  |  |  | @ Cl=0.6, Cd= | 0.0059318
alpha (deg) | Cl | Cd | Cm | Cl/Cd
-20 | -0.986 | 0.17255 | -0.002 | -5.714
-19.5 | -0.959 | 0.16487 | -0.002 | -5.814
-19 | -0.931 | 0.16111 | -0.003 | -5.779
-18.5 | -0.903 | 0.15676 | -0.003 | -5.762
-18 | -0.876 | 0.14517 | -0.004 | -6.035
-17.5 | -0.849 | 0.13753 | -0.004 | -6.175
-17 | -0.822 | 0.12973 | -0.005 | -6.339
-16.5 | -0.795 | 0.12583 | -0.005 | -6.314
-16 | -0.767 | 0.12023 | -0.005 | -6.376
-15.5 | -0.74 | 0.11077 | -0.006 | -6.68
-15 | -0.714 | 0.10291 | -0.007 | -6.936
-14.5 | -0.692 | 0.08772 | -0.008 | -7.887
-14 | -0.664 | 0.08341 | -0.008 | -7.956
-13.5 | -0.63 | 0.091 | -0.008 | -6.918
-13 | -0.603 | 0.08314 | -0.009 | -7.255
-12.5 | -0.579 | 0.07438 | -0.01 | -7.78
-12 | -0.557 | 0.06462 | -0.011 | -8.614
-11.5 | -0.621 | 0.01357 | -0.018 | -45.728
-11 | -0.599 | 0.01074 | -0.019 | -55.789
-10.5 | -0.567 | 0.0101 | -0.02 | -56.179
-10 | -0.436 | 0.06211 | -0.011 | -7.018
-9.5 | -0.407 | 0.06013 | -0.011 | -6.775
-9 | -0.38 | 0.05484 | -0.012 | -6.937
-8.5 | -0.354 | 0.04984 | -0.013 | -7.1
-8 | -0.398 | 0.00861 | -0.025 | -46.263
-7.5 | -0.367 | 0.00709 | -0.027 | -51.779
-7 | -0.269 | 0.04525 | -0.013 | -5.947
-6.5 | -0.357 | 0.04162 | -0.014 | -8.587
-6 | -0.452 | 0.00767 | -0.03 | -58.959
-5.5 | -0.419 | 0.00742 | -0.031 | -56.45
-5 | -0.37 | 0.00716 | -0.032 | -51.685
-4.5 | -0.312 | 0.00701 | -0.033 | -44.546
-4 | -0.249 | 0.0069 | -0.034 | -36.155
-3.5 | -0.184 | 0.00674 | -0.035 | -27.28
-3 | -0.117 | 0.00674 | -0.037 | -17.311
-2.5 | -0.048 | 0.0067 | -0.038 | -7.212
-2 | 0.021 | 0.00674 | -0.039 | 3.106
-1.5 | 0.091 | 0.00671 | -0.04 | 13.504
-1 | 0.161 | 0.00676 | -0.041 | 23.788
-0.5 | 0.231 | 0.00662 | -0.042 | 34.906
0 | 0.301 | 0.00642 | -0.043 | 46.961
0.5 | 0.37 | 0.00651 | -0.045 | 56.798
1 | 0.439 | 0.00541 | -0.046 | 81.064
1.5 | 0.508 | 0.00563 | -0.047 | 90.234
2 | 0.576 | 0.00584 | -0.048 | 98.642
2.5 | 0.644 | 0.0061 | -0.049 | 105.569
3 | 0.712 | 0.00632 | -0.05 | 112.669
3.5 | 0.779 | 0.00672 | -0.051 | 115.987
4 | 0.845 | 0.00715 | -0.052 | 118.162
4.5 | 0.907 | 0.00872 | -0.053 | 103.979
5 | 0.968 | 0.00916 | -0.055 | 105.71
5.5 | 1.025 | 0.00968 | -0.056 | 105.904
6 | 1.077 | 0.01019 | -0.057 | 105.668
6.5 | 1.122 | 0.01078 | -0.058 | 104.037
7 | 1.156 | 0.01153 | -0.059 | 100.293
7.5 | 1.174 | 0.0123 | -0.06 | 95.414
8 | 1.162 | 0.01333 | -0.061 | 87.201
8.5 | 1.073 | 0.01448 | -0.062 | 74.104
9 | 0.74 | 0.01579 | -0.063 | 46.876
9.5 | 0.769 | 0.01752 | -0.064 | 43.87
10 | 0.803 | 0.01689 | -0.065 | 47.563
10.5 | 0.833 | 0.01842 | -0.066 | 45.253
11 | 0.862 | 0.02051 | -0.067 | 42.019
11.5 | 0.868 | 0.02856 | -0.066 | 30.396
12 | 0.925 | 0.02139 | -0.069 | 43.231
12.5 | 0.953 | 0.02361 | -0.07 | 40.372
13 | 0.979 | 0.02675 | -0.07 | 36.593
13.5 | 1.003 | 0.03062 | -0.071 | 32.744
14 | 1.017 | 0.03713 | -0.07 | 27.378
14.5 | 0.925 | 0.09735 | -0.051 | 9.498
15 | 1.035 | 0.05737 | -0.068 | 18.046
15.5 | 0.966 | 0.12699 | -0.047 | 7.61
16 | 0.992 | 0.13314 | -0.047 | 7.452
16.5 | 1.022 | 0.13743 | -0.05 | 7.435
17 | 1.051 | 0.14352 | -0.052 | 7.321
17.5 | 1.073 | 0.15718 | -0.051 | 6.83
18 | 1.103 | 0.15975 | -0.053 | 6.905
18.5 | 1.133 | 0.16304 | -0.055 | 6.946
19 | 1.153 | 0.18607 | -0.054 | 6.199
19.5 | 1.182 | 0.18798 | -0.056 | 6.286
20 | 1.212 | 0.18747 | -0.058 | 6.463

## 152. Re 20M Mach 0.50 (2)
BIGFOIL.COM POLAR EXPORT
NACA66-414 a=0.2
NACA66-414 a=0.2 |  |  |  | Cl Max: | 1.3126 | at alpha= | 10.5 | deg
XFOIL ncrit=9 |  |  |  | L/D Max: | 142.707 | at alpha= | 2 | deg
Re: | 20000000 |  |  | Cd Min: | 0.23981 | at alpha= | -20 | deg
Mach: | 0.5 |  |  | Cl=0 at alpha= | -2.4187 | deg
|  |  |  | @ Cl=0.1, Cd= | 0.0047943
|  |  |  | @ Cl=0.4, Cd= | 0.0049546
|  |  |  | @ Cl=0.6, Cd= | 0.0042097
alpha (deg) | Cl | Cd | Cm | Cl/Cd
-20 | -0.6117 | 0.23981 | 0.0124 | -2.5508
-19.5 | -0.5953 | 0.22944 | 0.0071 | -2.5946
-19 | -0.5747 | 0.22136 | 0.002 | -2.5962
-18.5 | -0.5526 | 0.21405 | -0.0029 | -2.5816
-18 | -0.5391 | 0.20338 | -0.0084 | -2.6507
-17.5 | -0.522 | 0.19442 | -0.0137 | -2.6849
-17 | -0.5016 | 0.18663 | -0.0186 | -2.6877
-16.5 | -0.4916 | 0.1758 | -0.0245 | -2.7964
-16 | -0.4731 | 0.16783 | -0.0295 | -2.8189
-15.5 | -0.4546 | 0.16001 | -0.0343 | -2.8411
-15 | -0.4391 | 0.15148 | -0.0394 | -2.8987
-14.5 | -0.4322 | 0.14128 | -0.0453 | -3.0592
-14 | -0.4162 | 0.13341 | -0.0502 | -3.1197
-13.5 | -0.4012 | 0.12553 | -0.055 | -3.196
-13 | -0.3916 | 0.11681 | -0.0602 | -3.3525
-12.5 | -0.396 | 0.10584 | -0.0668 | -3.7415
-12 | -0.386 | 0.09793 | -0.0716 | -3.9416
-11.5 | -0.3853 | 0.08884 | -0.0772 | -4.337
-11 | -0.3867 | 0.07985 | -0.0827 | -4.8428
-10.5 | -0.4005 | 0.06923 | -0.09 | -5.7851
-10 | -0.4262 | 0.0569 | -0.1007 | -7.4903
-9.5 | -0.4544 | 0.04894 | -0.103 | -9.2848
-9 | -0.491 | 0.04259 | -0.0996 | -11.5285
-8.5 | -0.5338 | 0.03749 | -0.0897 | -14.2385
-8 | -0.5564 | 0.03079 | -0.0819 | -18.0708
-7.5 | -0.5753 | 0.02273 | -0.0733 | -25.3102
-7 | -0.571 | 0.01556 | -0.0656 | -36.6967
-6.5 | -0.5511 | 0.00832 | -0.0593 | -66.238
-6 | -0.4931 | 0.00688 | -0.055 | -71.6715
-5.5 | -0.4256 | 0.00635 | -0.0525 | -67.0236
-5 | -0.3565 | 0.00597 | -0.0508 | -59.7152
-4.5 | -0.2868 | 0.00569 | -0.0497 | -50.4042
-4 | -0.2173 | 0.00547 | -0.0492 | -39.7258
-3.5 | -0.1484 | 0.00527 | -0.0489 | -28.1594
-3 | -0.0798 | 0.00505 | -0.0488 | -15.802
-2.5 | -0.0111 | 0.0049 | -0.0491 | -2.2653
-1.5 | 0.1255 | 0.00477 | -0.0502 | 26.3103
-1 | 0.1915 | 0.00485 | -0.0506 | 39.4845
-0.5 | 0.2579 | 0.00493 | -0.0511 | 52.3124
0 | 0.3241 | 0.00499 | -0.0517 | 64.9499
1 | 0.4528 | 0.00493 | -0.0523 | 91.8458
1.5 | 0.5045 | 0.00381 | -0.0508 | 132.4147
2 | 0.5694 | 0.00399 | -0.0511 | 142.7068
2.5 | 0.6293 | 0.00442 | -0.0504 | 142.3756
3 | 0.6804 | 0.00509 | -0.048 | 133.6739
3.5 | 0.7346 | 0.00558 | -0.0459 | 131.6487
4 | 0.7639 | 0.00653 | -0.0391 | 116.9832
4.5 | 0.7809 | 0.00732 | -0.0297 | 106.6803
5 | 0.8187 | 0.00804 | -0.0247 | 101.8284
5.5 | 0.8663 | 0.00862 | -0.0213 | 100.4988
6 | 0.9155 | 0.00922 | -0.0181 | 99.295
6.5 | 0.9633 | 0.00991 | -0.0146 | 97.2048
7 | 1.0125 | 0.01063 | -0.0113 | 95.2493
7.5 | 1.0603 | 0.01145 | -0.0076 | 92.6026
8 | 1.1071 | 0.01238 | -0.0037 | 89.4265
8.5 | 1.1547 | 0.01335 | 0.0003 | 86.4944
9 | 1.2007 | 0.01448 | 0.0046 | 82.9213
9.5 | 1.244 | 0.01579 | 0.0094 | 78.784
10 | 1.2827 | 0.01746 | 0.0147 | 73.4651
10.5 | 1.3126 | 0.01967 | 0.021 | 66.7311
11 | 1.3003 | 0.02413 | 0.0298 | 53.8873
11.5 | 1.276 | 0.0298 | 0.0375 | 42.8188
12 | 1.2437 | 0.03675 | 0.0435 | 33.8422
12.5 | 1.2085 | 0.04503 | 0.0469 | 26.8377
13 | 1.1725 | 0.05475 | 0.0473 | 21.4155
13.5 | 1.1371 | 0.06571 | 0.0446 | 17.3048
14 | 1.1056 | 0.07748 | 0.0397 | 14.2695
14.5 | 1.0697 | 0.09085 | 0.0327 | 11.7744
15 | 1.0441 | 0.1047 | 0.0235 | 9.9723
15.5 | 1.0212 | 0.11844 | 0.0147 | 8.6221